## index
index | Re | Mach | Datasource
1 | 50000 | 0 | JavaFoil+Calcfoil stall+Eppler ext transition
2 | 50000 | 0 | XFOIL ncrit=9
3 | 50000 | 0.1 | JavaFoil+Calcfoil stall+Eppler ext transition
4 | 50000 | 0.1 | XFOIL ncrit=9
5 | 50000 | 0.25 | JavaFoil+Calcfoil stall+Eppler ext transition
6 | 50000 | 0.25 | XFOIL ncrit=9
7 | 50000 | 0.5 | JavaFoil+Calcfoil stall+Eppler ext transition
8 | 50000 | 0.5 | XFOIL ncrit=9
9 | 100000 | 0 | JavaFoil+Calcfoil stall+Eppler ext transition
10 | 100000 | 0 | XFOIL ncrit=9
11 | 100000 | 0.1 | JavaFoil+Calcfoil stall+Eppler ext transition
12 | 100000 | 0.1 | XFOIL ncrit=9
13 | 100000 | 0.25 | JavaFoil+Calcfoil stall+Eppler ext transition
14 | 100000 | 0.25 | XFOIL ncrit=9
15 | 100000 | 0.5 | JavaFoil+Calcfoil stall+Eppler ext transition
16 | 100000 | 0.5 | XFOIL ncrit=9
17 | 250000 | 0 | JavaFoil+Calcfoil stall+Eppler ext transition
18 | 250000 | 0 | XFOIL ncrit=9
19 | 250000 | 0.1 | JavaFoil+Calcfoil stall+Eppler ext transition
20 | 250000 | 0.1 | XFOIL ncrit=9
21 | 250000 | 0.25 | JavaFoil+Calcfoil stall+Eppler ext transition
22 | 250000 | 0.25 | XFOIL ncrit=9
23 | 250000 | 0.5 | JavaFoil+Calcfoil stall+Eppler ext transition
24 | 250000 | 0.5 | XFOIL ncrit=9
25 | 500000 | 0 | JavaFoil+Calcfoil stall+Eppler ext transition
26 | 500000 | 0 | XFOIL ncrit=9
27 | 500000 | 0.1 | JavaFoil+Calcfoil stall+Eppler ext transition
28 | 500000 | 0.1 | XFOIL ncrit=9
29 | 500000 | 0.25 | JavaFoil+Calcfoil stall+Eppler ext transition
30 | 500000 | 0.25 | XFOIL ncrit=9
31 | 500000 | 0.5 | JavaFoil+Calcfoil stall+Eppler ext transition
32 | 500000 | 0.5 | XFOIL ncrit=9
33 | 750000 | 0 | JavaFoil+Calcfoil stall+Eppler ext transition
34 | 750000 | 0 | XFOIL ncrit=9
35 | 750000 | 0.1 | JavaFoil+Calcfoil stall+Eppler ext transition
36 | 750000 | 0.1 | XFOIL ncrit=9
37 | 750000 | 0.25 | JavaFoil+Calcfoil stall+Eppler ext transition
38 | 750000 | 0.25 | XFOIL ncrit=9
39 | 750000 | 0.5 | JavaFoil+Calcfoil stall+Eppler ext transition
40 | 750000 | 0.5 | XFOIL ncrit=9
41 | 1000000 | 0 | JavaFoil+Calcfoil stall+Eppler ext transition
42 | 1000000 | 0 | XFOIL ncrit=9
43 | 1000000 | 0.1 | JavaFoil+Calcfoil stall+Eppler ext transition
44 | 1000000 | 0.1 | XFOIL ncrit=9
45 | 1000000 | 0.25 | JavaFoil+Calcfoil stall+Eppler ext transition
46 | 1000000 | 0.25 | XFOIL ncrit=9
47 | 1000000 | 0.5 | JavaFoil+Calcfoil stall+Eppler ext transition
48 | 1000000 | 0.5 | XFOIL ncrit=9
49 | 2000000 | 0 | JavaFoil+Calcfoil stall+Eppler ext transition
50 | 2000000 | 0 | XFOIL ncrit=9
51 | 2000000 | 0.1 | JavaFoil+Calcfoil stall+Eppler ext transition
52 | 2000000 | 0.1 | XFOIL ncrit=9
53 | 2000000 | 0.25 | JavaFoil+Calcfoil stall+Eppler ext transition
54 | 2000000 | 0.25 | XFOIL ncrit=9
55 | 2000000 | 0.5 | JavaFoil+Calcfoil stall+Eppler ext transition
56 | 2000000 | 0.5 | XFOIL ncrit=9
57 | 3000000 | 0 | JavaFoil+Calcfoil stall+Eppler ext transition
58 | 3000000 | 0 | XFOIL ncrit=9
59 | 3000000 | 0.1 | JavaFoil+Calcfoil stall+Eppler ext transition
60 | 3000000 | 0.1 | XFOIL ncrit=9
61 | 3000000 | 0.25 | JavaFoil+Calcfoil stall+Eppler ext transition
62 | 3000000 | 0.25 | XFOIL ncrit=9
63 | 3000000 | 0.5 | JavaFoil+Calcfoil stall+Eppler ext transition
64 | 3000000 | 0.5 | XFOIL ncrit=9
65 | 4000000 | 0 | JavaFoil+Calcfoil stall+Eppler ext transition
66 | 4000000 | 0 | XFOIL ncrit=9
67 | 4000000 | 0.1 | JavaFoil+Calcfoil stall+Eppler ext transition
68 | 4000000 | 0.1 | XFOIL ncrit=9
69 | 4000000 | 0.25 | JavaFoil+Calcfoil stall+Eppler ext transition
70 | 4000000 | 0.25 | XFOIL ncrit=9
71 | 4000000 | 0.5 | JavaFoil+Calcfoil stall+Eppler ext transition
72 | 4000000 | 0.5 | XFOIL ncrit=9
73 | 5000000 | 0 | JavaFoil+Calcfoil stall+Eppler ext transition
74 | 5000000 | 0 | XFOIL ncrit=9
75 | 5000000 | 0.1 | JavaFoil+Calcfoil stall+Eppler ext transition
76 | 5000000 | 0.1 | XFOIL ncrit=9
77 | 5000000 | 0.25 | JavaFoil+Calcfoil stall+Eppler ext transition
78 | 5000000 | 0.25 | XFOIL ncrit=9
79 | 5000000 | 0.5 | JavaFoil+Calcfoil stall+Eppler ext transition
80 | 5000000 | 0.5 | XFOIL ncrit=9
81 | 6000000 | 0 | JavaFoil+Calcfoil stall+Eppler ext transition
82 | 6000000 | 0 | XFOIL ncrit=9
83 | 6000000 | 0.1 | JavaFoil+Calcfoil stall+Eppler ext transition
84 | 6000000 | 0.1 | XFOIL ncrit=9
85 | 6000000 | 0.25 | JavaFoil+Calcfoil stall+Eppler ext transition
86 | 6000000 | 0.25 | XFOIL ncrit=9
87 | 6000000 | 0.5 | JavaFoil+Calcfoil stall+Eppler ext transition
88 | 6000000 | 0.5 | XFOIL ncrit=9
89 | 7000000 | 0 | JavaFoil+Calcfoil stall+Eppler ext transition
90 | 7000000 | 0 | XFOIL ncrit=9
91 | 7000000 | 0.1 | JavaFoil+Calcfoil stall+Eppler ext transition
92 | 7000000 | 0.1 | XFOIL ncrit=9
93 | 7000000 | 0.25 | JavaFoil+Calcfoil stall+Eppler ext transition
94 | 7000000 | 0.25 | XFOIL ncrit=9
95 | 7000000 | 0.5 | JavaFoil+Calcfoil stall+Eppler ext transition
96 | 7000000 | 0.5 | XFOIL ncrit=9
97 | 8000000 | 0 | JavaFoil+Calcfoil stall+Eppler ext transition
98 | 8000000 | 0 | XFOIL ncrit=9
99 | 8000000 | 0.1 | JavaFoil+Calcfoil stall+Eppler ext transition
100 | 8000000 | 0.1 | XFOIL ncrit=9
101 | 8000000 | 0.25 | JavaFoil+Calcfoil stall+Eppler ext transition
102 | 8000000 | 0.25 | XFOIL ncrit=9
103 | 8000000 | 0.5 | JavaFoil+Calcfoil stall+Eppler ext transition
104 | 8000000 | 0.5 | XFOIL ncrit=9
105 | 10000000 | 0 | JavaFoil+Calcfoil stall+Eppler ext transition
106 | 10000000 | 0 | XFOIL ncrit=9
107 | 10000000 | 0.1 | JavaFoil+Calcfoil stall+Eppler ext transition
108 | 10000000 | 0.1 | XFOIL ncrit=9
109 | 10000000 | 0.25 | JavaFoil+Calcfoil stall+Eppler ext transition
110 | 10000000 | 0.25 | XFOIL ncrit=9
111 | 10000000 | 0.5 | JavaFoil+Calcfoil stall+Eppler ext transition
112 | 10000000 | 0.5 | XFOIL ncrit=9
113 | 12000000 | 0 | JavaFoil+Calcfoil stall+Eppler ext transition
114 | 12000000 | 0 | XFOIL ncrit=9
115 | 12000000 | 0.1 | JavaFoil+Calcfoil stall+Eppler ext transition
116 | 12000000 | 0.1 | XFOIL ncrit=9
117 | 12000000 | 0.25 | JavaFoil+Calcfoil stall+Eppler ext transition
118 | 12000000 | 0.25 | XFOIL ncrit=9
119 | 12000000 | 0.5 | JavaFoil+Calcfoil stall+Eppler ext transition
120 | 12000000 | 0.5 | XFOIL ncrit=9
121 | 14000000 | 0 | JavaFoil+Calcfoil stall+Eppler ext transition
122 | 14000000 | 0 | XFOIL ncrit=9
123 | 14000000 | 0.1 | JavaFoil+Calcfoil stall+Eppler ext transition
124 | 14000000 | 0.1 | XFOIL ncrit=9
125 | 14000000 | 0.25 | JavaFoil+Calcfoil stall+Eppler ext transition
126 | 14000000 | 0.25 | XFOIL ncrit=9
127 | 14000000 | 0.5 | JavaFoil+Calcfoil stall+Eppler ext transition
128 | 14000000 | 0.5 | XFOIL ncrit=9
129 | 16000000 | 0 | JavaFoil+Calcfoil stall+Eppler ext transition
130 | 16000000 | 0 | XFOIL ncrit=9
131 | 16000000 | 0.1 | JavaFoil+Calcfoil stall+Eppler ext transition
132 | 16000000 | 0.1 | XFOIL ncrit=9
133 | 16000000 | 0.25 | JavaFoil+Calcfoil stall+Eppler ext transition
134 | 16000000 | 0.25 | XFOIL ncrit=9
135 | 16000000 | 0.5 | JavaFoil+Calcfoil stall+Eppler ext transition
136 | 16000000 | 0.5 | XFOIL ncrit=9
137 | 18000000 | 0 | JavaFoil+Calcfoil stall+Eppler ext transition
138 | 18000000 | 0 | XFOIL ncrit=9
139 | 18000000 | 0.1 | JavaFoil+Calcfoil stall+Eppler ext transition
140 | 18000000 | 0.1 | XFOIL ncrit=9
141 | 18000000 | 0.25 | JavaFoil+Calcfoil stall+Eppler ext transition
142 | 18000000 | 0.25 | XFOIL ncrit=9
143 | 18000000 | 0.5 | JavaFoil+Calcfoil stall+Eppler ext transition
144 | 18000000 | 0.5 | XFOIL ncrit=9
145 | 20000000 | 0 | JavaFoil+Calcfoil stall+Eppler ext transition
146 | 20000000 | 0 | XFOIL ncrit=9
147 | 20000000 | 0.1 | JavaFoil+Calcfoil stall+Eppler ext transition
148 | 20000000 | 0.1 | XFOIL ncrit=9
149 | 20000000 | 0.25 | JavaFoil+Calcfoil stall+Eppler ext transition
150 | 20000000 | 0.25 | XFOIL ncrit=9
151 | 20000000 | 0.5 | JavaFoil+Calcfoil stall+Eppler ext transition
152 | 20000000 | 0.5 | XFOIL ncrit=9

## 1. Re 50k Mach 0.00 (1)
BIGFOIL.COM POLAR EXPORT
GA 35-215
GA 35-215 |  |  |  | Cl Max: | 1.271 | at alpha= | 10.5 | deg
JavaFoil+Calcfoil stall+Eppler ext transition |  |  |  | L/D Max: | 35.059 | at alpha= | 7 | deg
Re: | 50000 |  |  | Cd Min: | 0.01764 | at alpha= | -0.5 | deg
Mach: | 0 |  |  | Cl=0 at alpha= | -1.6583 | deg
|  |  |  | @ Cl=0.1, Cd= | 0.017891
|  |  |  | @ Cl=0.4, Cd= | 0.020631
|  |  |  | @ Cl=0.6, Cd= | 0.022421
alpha (deg) | Cl | Cd | Cm | Cl/Cd
-18.5 | -0.677 | 0.26691 | -0.002 | -2.536
-18 | -0.693 | 0.24758 | -0.003 | -2.798
-17.5 | -0.708 | 0.23134 | -0.003 | -3.06
-17 | -0.722 | 0.22264 | -0.003 | -3.243
-16.5 | -0.735 | 0.22832 | -0.003 | -3.219
-16 | -0.746 | 0.21031 | -0.003 | -3.549
-15.5 | -0.756 | 0.187 | -0.004 | -4.044
-15 | -0.764 | 0.18259 | -0.004 | -4.184
-14.5 | -0.77 | 0.16855 | -0.004 | -4.566
-14 | -0.773 | 0.14972 | -0.004 | -5.163
-13.5 | -0.774 | 0.14244 | -0.005 | -5.431
-13 | -0.771 | 0.13111 | -0.005 | -5.883
-12.5 | -0.766 | 0.12366 | -0.005 | -6.194
-12 | -0.757 | 0.11581 | -0.005 | -6.54
-11.5 | -0.746 | 0.10785 | -0.005 | -6.914
-11 | -0.731 | 0.09954 | -0.006 | -7.339
-10.5 | -0.712 | 0.09338 | -0.006 | -7.625
-10 | -0.69 | 0.08593 | -0.006 | -8.032
-9.5 | -0.665 | 0.08048 | -0.006 | -8.264
-9 | -0.637 | 0.07399 | -0.007 | -8.606
-8.5 | -0.606 | 0.06926 | -0.007 | -8.744
-8 | -0.572 | 0.06454 | -0.008 | -8.857
-7.5 | -0.535 | 0.0599 | -0.008 | -8.936
-7 | -0.496 | 0.05582 | -0.009 | -8.894
-6.5 | -0.456 | 0.05275 | -0.009 | -8.642
-6 | -0.413 | 0.04948 | -0.01 | -8.356
-5.5 | -0.369 | 0.04723 | -0.011 | -7.823
-5 | -0.324 | 0.04468 | -0.012 | -7.249
-4.5 | -0.277 | 0.04255 | -0.012 | -6.515
-4 | -0.281 | 0.01978 | -0.026 | -14.223
-3.5 | -0.223 | 0.01889 | -0.027 | -11.801
-3 | -0.163 | 0.01862 | -0.027 | -8.749
-2.5 | -0.1 | 0.01872 | -0.027 | -5.345
-2 | -0.041 | 0.01839 | -0.028 | -2.22
-1.5 | 0.019 | 0.01816 | -0.029 | 1.056
-1 | 0.08 | 0.01801 | -0.03 | 4.448
-0.5 | 0.142 | 0.01764 | -0.03 | 8.024
0 | 0.193 | 0.01964 | -0.031 | 9.823
0.5 | 0.25 | 0.01989 | -0.032 | 12.588
1 | 0.308 | 0.02018 | -0.032 | 15.273
1.5 | 0.366 | 0.02041 | -0.033 | 17.932
2 | 0.423 | 0.02078 | -0.034 | 20.333
2.5 | 0.48 | 0.02122 | -0.035 | 22.599
3 | 0.536 | 0.02177 | -0.035 | 24.632
3.5 | 0.593 | 0.02233 | -0.036 | 26.552
4 | 0.649 | 0.02306 | -0.037 | 28.138
4.5 | 0.704 | 0.02383 | -0.037 | 29.549
5 | 0.758 | 0.02472 | -0.038 | 30.685
5.5 | 0.813 | 0.02594 | -0.038 | 31.332
6 | 0.866 | 0.02698 | -0.039 | 32.091
6.5 | 0.918 | 0.02738 | -0.04 | 33.533
7 | 0.993 | 0.02831 | -0.042 | 35.059
7.5 | 1.041 | 0.02998 | -0.042 | 34.728
8 | 1.087 | 0.03181 | -0.043 | 34.171
8.5 | 1.131 | 0.03318 | -0.043 | 34.095
9 | 1.171 | 0.03538 | -0.044 | 33.107
9.5 | 1.207 | 0.03785 | -0.044 | 31.89
10 | 1.246 | 0.03967 | -0.045 | 31.414
10.5 | 1.271 | 0.04328 | -0.045 | 29.374
11 | 1.139 | 0.08439 | -0.026 | 13.493
11.5 | 1.159 | 0.09138 | -0.023 | 12.685
12 | 1.178 | 0.09788 | -0.019 | 12.039
12.5 | 1.197 | 0.10464 | -0.019 | 11.442
13 | 1.213 | 0.11136 | -0.019 | 10.895
13.5 | 1.226 | 0.12096 | -0.019 | 10.136
14 | 1.236 | 0.12998 | -0.019 | 9.506
14.5 | 1.242 | 0.14055 | -0.019 | 8.836
15 | 1.245 | 0.14505 | -0.019 | 8.582
15.5 | 1.245 | 0.16122 | -0.019 | 7.721

## 2. Re 50k Mach 0.00 (2)
BIGFOIL.COM POLAR EXPORT
GA 35-215
GA 35-215 |  |  |  | Cl Max: | 0.1401 | at alpha= | 0.5 | deg
XFOIL ncrit=9 |  |  |  | L/D Max: | 3.4187 | at alpha= | 0.5 | deg
Re: | 50000 |  |  | Cd Min: | 0.15266 | at alpha= | -13 | deg
Mach: | 0 |  |  | Cl=0 at alpha= | -0.51519 | deg
|  |  |  | @ Cl=0.1, Cd= | 0.04322
|  |  |  | @ Cl=0.4, Cd= | 0.04322
|  |  |  | @ Cl=0.6, Cd= | 0.04322
alpha (deg) | Cl | Cd | Cm | Cl/Cd
-13 | -0.4519 | 0.15266 | -0.0017 | -2.9602
-12.5 | -0.4372 | 0.14587 | -0.0038 | -2.9972
-12 | -0.4191 | 0.13889 | -0.0055 | -3.0175
-11.5 | -0.4043 | 0.13207 | -0.0073 | -3.0613
-11 | -0.392 | 0.12524 | -0.0092 | -3.13
-10.5 | -0.3783 | 0.11845 | -0.0107 | -3.1938
-10 | -0.4409 | 0.10011 | -0.0292 | -4.4042
-9.5 | -0.5346 | 0.07484 | -0.0508 | -7.1432
-9 | -0.6171 | 0.06555 | -0.052 | -9.4142
-8.5 | -0.6723 | 0.06166 | -0.0434 | -10.9033
-8 | -0.7382 | 0.05716 | -0.034 | -12.9146
-7.5 | -0.7362 | 0.0514 | -0.0295 | -14.323
-7 | -0.7247 | 0.04601 | -0.0255 | -15.7509
-6.5 | -0.7045 | 0.04176 | -0.0219 | -16.8702
-6 | -0.671 | 0.03763 | -0.0196 | -17.8315
-5.5 | -0.6344 | 0.03469 | -0.0171 | -18.2877
-5 | -0.5962 | 0.03224 | -0.0144 | -18.4926
-4.5 | -0.5622 | 0.03015 | -0.0112 | -18.6468
-4 | -0.5403 | 0.02593 | -0.0074 | -20.8369
-3.5 | -0.5198 | 0.02954 | 0.0062 | -17.5965
-3 | -0.4939 | 0.03299 | 0.0186 | -14.9712
-2.5 | -0.4401 | 0.03666 | 0.0277 | -12.0049
-2 | -0.3661 | 0.03713 | 0.0226 | -9.86
-1.5 | -0.2542 | 0.03807 | 0.0097 | -6.6772
-1 | -0.1149 | 0.03913 | -0.0094 | -2.9364
-0.5 | 0.0036 | 0.03984 | -0.0256 | 0.090361
0 | 0.1161 | 0.04049 | -0.0415 | 2.8674
0.5 | 0.1401 | 0.04098 | -0.0426 | 3.4187
1 | 0.1302 | 0.04142 | -0.0375 | 3.1434
1.5 | 0.0806 | 0.04102 | -0.0264 | 1.9649
2 | 0.0704 | 0.04158 | -0.021 | 1.6931
2.5 | 0.0875 | 0.04322 | -0.0201 | 2.0245

## 3. Re 50k Mach 0.10 (1)
BIGFOIL.COM POLAR EXPORT
GA 35-215
GA 35-215 |  |  |  | Cl Max: | 1.272 | at alpha= | 10.5 | deg
JavaFoil+Calcfoil stall+Eppler ext transition |  |  |  | L/D Max: | 34.96 | at alpha= | 7 | deg
Re: | 50000 |  |  | Cd Min: | 0.01766 | at alpha= | -0.5 | deg
Mach: | 0.1 |  |  | Cl=0 at alpha= | -1.6583 | deg
|  |  |  | @ Cl=0.1, Cd= | 0.017931
|  |  |  | @ Cl=0.4, Cd= | 0.020673
|  |  |  | @ Cl=0.6, Cd= | 0.022475
alpha (deg) | Cl | Cd | Cm | Cl/Cd
-18 | -0.646 | 0.26133 | -0.003 | -2.473
-17.5 | -0.665 | 0.2459 | -0.003 | -2.703
-17 | -0.682 | 0.22098 | -0.003 | -3.086
-16.5 | -0.698 | 0.23618 | -0.003 | -2.956
-16 | -0.713 | 0.21894 | -0.003 | -3.257
-15.5 | -0.726 | 0.18706 | -0.004 | -3.882
-15 | -0.737 | 0.19157 | -0.004 | -3.849
-14.5 | -0.746 | 0.17477 | -0.004 | -4.27
-14 | -0.753 | 0.15653 | -0.004 | -4.808
-13.5 | -0.756 | 0.14779 | -0.005 | -5.116
-13 | -0.757 | 0.13538 | -0.005 | -5.59
-12.5 | -0.754 | 0.12487 | -0.005 | -6.039
-12 | -0.748 | 0.11661 | -0.005 | -6.414
-11.5 | -0.738 | 0.10854 | -0.005 | -6.802
-11 | -0.725 | 0.10028 | -0.006 | -7.231
-10.5 | -0.708 | 0.09394 | -0.006 | -7.54
-10 | -0.688 | 0.08647 | -0.006 | -7.955
-9.5 | -0.664 | 0.08092 | -0.007 | -8.204
-9 | -0.637 | 0.07521 | -0.007 | -8.464
-8.5 | -0.606 | 0.06973 | -0.007 | -8.691
-8 | -0.573 | 0.06418 | -0.007 | -8.922
-7.5 | -0.537 | 0.05936 | -0.008 | -9.038
-7 | -0.498 | 0.05593 | -0.009 | -8.904
-6.5 | -0.457 | 0.05284 | -0.009 | -8.658
-6 | -0.415 | 0.04971 | -0.01 | -8.351
-5.5 | -0.371 | 0.04722 | -0.011 | -7.859
-5 | -0.325 | 0.04482 | -0.012 | -7.26
-4.5 | -0.279 | 0.04266 | -0.012 | -6.53
-4 | -0.283 | 0.01985 | -0.026 | -14.232
-3.5 | -0.224 | 0.01891 | -0.027 | -11.848
-3 | -0.164 | 0.01862 | -0.027 | -8.79
-2.5 | -0.1 | 0.01879 | -0.027 | -5.346
-2 | -0.041 | 0.01846 | -0.028 | -2.221
-1.5 | 0.019 | 0.01821 | -0.029 | 1.058
-1 | 0.08 | 0.01806 | -0.03 | 4.451
-0.5 | 0.142 | 0.01766 | -0.031 | 8.054
0 | 0.194 | 0.01972 | -0.031 | 9.828
0.5 | 0.251 | 0.02003 | -0.032 | 12.557
1 | 0.31 | 0.02022 | -0.033 | 15.313
1.5 | 0.368 | 0.02046 | -0.033 | 17.972
2 | 0.425 | 0.02084 | -0.034 | 20.373
2.5 | 0.482 | 0.02128 | -0.035 | 22.636
3 | 0.539 | 0.02184 | -0.035 | 24.667
3.5 | 0.595 | 0.02241 | -0.036 | 26.569
4 | 0.652 | 0.02315 | -0.037 | 28.152
4.5 | 0.707 | 0.02393 | -0.037 | 29.562
5 | 0.762 | 0.02491 | -0.038 | 30.581
5.5 | 0.816 | 0.02607 | -0.039 | 31.305
6 | 0.87 | 0.02718 | -0.039 | 31.994
6.5 | 0.922 | 0.02758 | -0.04 | 33.43
7 | 0.997 | 0.02851 | -0.042 | 34.96
7.5 | 1.045 | 0.03026 | -0.043 | 34.535
8 | 1.091 | 0.03216 | -0.043 | 33.926
8.5 | 1.135 | 0.03347 | -0.044 | 33.911
9 | 1.175 | 0.03577 | -0.044 | 32.839
9.5 | 1.209 | 0.03835 | -0.044 | 31.529
10 | 1.247 | 0.04035 | -0.045 | 30.907
10.5 | 1.272 | 0.04407 | -0.045 | 28.854
11 | 1.137 | 0.08512 | -0.024 | 13.356
11.5 | 1.159 | 0.09233 | -0.023 | 12.553
12 | 1.178 | 0.09881 | -0.02 | 11.918
12.5 | 1.195 | 0.10507 | -0.018 | 11.372
13 | 1.209 | 0.11393 | -0.019 | 10.614
13.5 | 1.22 | 0.12147 | -0.019 | 10.044
14 | 1.227 | 0.13068 | -0.019 | 9.392
14.5 | 1.231 | 0.14168 | -0.019 | 8.689
15 | 1.232 | 0.14879 | -0.02 | 8.277
15.5 | 1.228 | 0.16454 | -0.02 | 7.466

## 4. Re 50k Mach 0.10 (2)
BIGFOIL.COM POLAR EXPORT
GA 35-215
GA 35-215 |  |  |  | Cl Max: | 0.1445 | at alpha= | 0.5 | deg
XFOIL ncrit=9 |  |  |  | L/D Max: | 3.5013 | at alpha= | 0.5 | deg
Re: | 50000 |  |  | Cd Min: | 0.14608 | at alpha= | -12.5 | deg
Mach: | 0.1 |  |  | Cl=0 at alpha= | -0.48675 | deg
|  |  |  | @ Cl=0.1, Cd= | 0.04237
|  |  |  | @ Cl=0.4, Cd= | 0.04237
|  |  |  | @ Cl=0.6, Cd= | 0.04237
alpha (deg) | Cl | Cd | Cm | Cl/Cd
-12.5 | -0.4338 | 0.14608 | -0.0038 | -2.9696
-12 | -0.4166 | 0.1392 | -0.0056 | -2.9928
-11.5 | -0.4022 | 0.1324 | -0.0075 | -3.0378
-11 | -0.3897 | 0.12557 | -0.0094 | -3.1034
-10.5 | -0.3761 | 0.11877 | -0.011 | -3.1666
-10 | -0.445 | 0.10085 | -0.0297 | -4.4125
-9.5 | -0.5238 | 0.07591 | -0.0505 | -6.9003
-9 | -0.6056 | 0.06619 | -0.053 | -9.1494
-8.5 | -0.6628 | 0.06241 | -0.0444 | -10.6201
-8 | -0.7272 | 0.05752 | -0.0355 | -12.6426
-7.5 | -0.7364 | 0.05235 | -0.03 | -14.0669
-7 | -0.7268 | 0.04687 | -0.026 | -15.5067
-6.5 | -0.7082 | 0.04244 | -0.0223 | -16.6871
-6 | -0.6759 | 0.03822 | -0.0199 | -17.6845
-5.5 | -0.6397 | 0.03529 | -0.0173 | -18.1269
-5 | -0.6007 | 0.03269 | -0.0147 | -18.3757
-4.5 | -0.5663 | 0.03053 | -0.0115 | -18.549
-4 | -0.5379 | 0.02676 | -0.0089 | -20.1009
-3.5 | -0.519 | 0.02956 | 0.0047 | -17.5575
-3 | -0.4928 | 0.03293 | 0.0168 | -14.9651
-2.5 | -0.4412 | 0.03688 | 0.0274 | -11.9631
-2 | -0.359 | 0.03753 | 0.0212 | -9.5657
-1.5 | -0.2518 | 0.03834 | 0.0091 | -6.5676
-1 | -0.1225 | 0.03927 | -0.0082 | -3.1194
-0.5 | -0.0031 | 0.04005 | -0.0245 | -0.077403
0 | 0.1139 | 0.04077 | -0.041 | 2.7937
0.5 | 0.1445 | 0.04127 | -0.0432 | 3.5013
1 | 0.1283 | 0.04163 | -0.0372 | 3.0819
1.5 | 0.0813 | 0.04125 | -0.0265 | 1.9709
2 | 0.0681 | 0.04171 | -0.0207 | 1.6327
2.5 | 0.0396 | 0.04237 | -0.0139 | 0.93462

## 5. Re 50k Mach 0.25 (1)
BIGFOIL.COM POLAR EXPORT
GA 35-215
GA 35-215 |  |  |  | Cl Max: | 1.254 | at alpha= | 10 | deg
JavaFoil+Calcfoil stall+Eppler ext transition |  |  |  | L/D Max: | 34.25 | at alpha= | 6.5 | deg
Re: | 50000 |  |  | Cd Min: | 0.01826 | at alpha= | -0.5 | deg
Mach: | 0.25 |  |  | Cl=0 at alpha= | -1.6613 | deg
|  |  |  | @ Cl=0.1, Cd= | 0.018346
|  |  |  | @ Cl=0.4, Cd= | 0.021115
|  |  |  | @ Cl=0.6, Cd= | 0.022925
alpha (deg) | Cl | Cd | Cm | Cl/Cd
-16 | -0.403 | 0.24878 | -0.004 | -1.618
-15.5 | -0.451 | 0.23125 | -0.004 | -1.95
-15 | -0.495 | 0.20768 | -0.004 | -2.385
-14.5 | -0.536 | 0.2018 | -0.004 | -2.654
-14 | -0.572 | 0.18846 | -0.005 | -3.033
-13.5 | -0.603 | 0.1911 | -0.005 | -3.155
-13 | -0.629 | 0.17208 | -0.005 | -3.656
-12.5 | -0.65 | 0.15216 | -0.005 | -4.27
-12 | -0.665 | 0.13045 | -0.005 | -5.096
-11.5 | -0.674 | 0.11885 | -0.006 | -5.668
-11 | -0.676 | 0.11182 | -0.006 | -6.05
-10.5 | -0.673 | 0.10199 | -0.006 | -6.602
-10 | -0.664 | 0.09306 | -0.006 | -7.138
-9.5 | -0.65 | 0.08618 | -0.007 | -7.538
-9 | -0.63 | 0.07924 | -0.007 | -7.946
-8.5 | -0.605 | 0.07206 | -0.007 | -8.394
-8 | -0.575 | 0.06707 | -0.007 | -8.579
-7.5 | -0.542 | 0.0611 | -0.008 | -8.874
-7 | -0.505 | 0.05754 | -0.009 | -8.784
-6.5 | -0.466 | 0.0537 | -0.009 | -8.671
-6 | -0.423 | 0.05093 | -0.01 | -8.314
-5.5 | -0.38 | 0.04747 | -0.011 | -7.996
-5 | -0.333 | 0.04532 | -0.012 | -7.356
-4.5 | -0.286 | 0.04297 | -0.012 | -6.647
-4 | -0.289 | 0.02023 | -0.027 | -14.285
-3.5 | -0.229 | 0.0198 | -0.027 | -11.581
-3 | -0.168 | 0.01891 | -0.028 | -8.889
-2.5 | -0.103 | 0.01922 | -0.028 | -5.345
-2 | -0.042 | 0.01883 | -0.029 | -2.227
-1.5 | 0.02 | 0.01856 | -0.03 | 1.062
-1 | 0.082 | 0.01838 | -0.03 | 4.472
-0.5 | 0.146 | 0.01826 | -0.031 | 7.979
0 | 0.199 | 0.02012 | -0.032 | 9.873
0.5 | 0.258 | 0.02039 | -0.033 | 12.65
1 | 0.318 | 0.02059 | -0.033 | 15.435
1.5 | 0.377 | 0.02096 | -0.034 | 17.999
2 | 0.435 | 0.02135 | -0.035 | 20.396
2.5 | 0.494 | 0.02184 | -0.036 | 22.619
3 | 0.552 | 0.02237 | -0.036 | 24.694
3.5 | 0.61 | 0.02304 | -0.037 | 26.502
4 | 0.668 | 0.02381 | -0.038 | 28.064
4.5 | 0.725 | 0.02468 | -0.038 | 29.363
5 | 0.78 | 0.02569 | -0.039 | 30.369
5.5 | 0.836 | 0.02698 | -0.04 | 30.986
6 | 0.89 | 0.02822 | -0.04 | 31.558
6.5 | 0.968 | 0.02826 | -0.042 | 34.25
7 | 1.019 | 0.02986 | -0.043 | 34.112
7.5 | 1.067 | 0.03184 | -0.044 | 33.496
8 | 1.113 | 0.03388 | -0.044 | 32.843
8.5 | 1.154 | 0.03543 | -0.045 | 32.577
9 | 1.19 | 0.03827 | -0.045 | 31.085
9.5 | 1.228 | 0.04007 | -0.046 | 30.656
10 | 1.254 | 0.04365 | -0.046 | 28.725
10.5 | 1.118 | 0.08258 | -0.025 | 13.541
11 | 1.136 | 0.08976 | -0.023 | 12.655
11.5 | 1.15 | 0.0969 | -0.019 | 11.865
12 | 1.161 | 0.10479 | -0.019 | 11.081
12.5 | 1.167 | 0.1139 | -0.019 | 10.249
13 | 1.168 | 0.12221 | -0.019 | 9.559
13.5 | 1.163 | 0.13573 | -0.019 | 8.569
14 | 1.152 | 0.149 | -0.019 | 7.733
14.5 | 1.135 | 0.15926 | -0.019 | 7.128
15 | 1.112 | 0.17514 | -0.019 | 6.351

## 6. Re 50k Mach 0.25 (2)
BIGFOIL.COM POLAR EXPORT
GA 35-215
GA 35-215 |  |  |  | Cl Max: | 0.1627 | at alpha= | 0.5 | deg
XFOIL ncrit=9 |  |  |  | L/D Max: | 3.7996 | at alpha= | 0.5 | deg
Re: | 50000 |  |  | Cd Min: | 0.14113 | at alpha= | -12 | deg
Mach: | 0.25 |  |  | Cl=0 at alpha= | -0.28894 | deg
|  |  |  | @ Cl=0.1, Cd= | 0.04471
|  |  |  | @ Cl=0.4, Cd= | 0.04471
|  |  |  | @ Cl=0.6, Cd= | 0.04471
alpha (deg) | Cl | Cd | Cm | Cl/Cd
-12 | -0.4064 | 0.14113 | -0.0064 | -2.8796
-11.5 | -0.3918 | 0.13424 | -0.0086 | -2.9187
-11 | -0.3779 | 0.1273 | -0.0107 | -2.9686
-10.5 | -0.3644 | 0.12045 | -0.0126 | -3.0253
-10 | -0.3608 | 0.11373 | -0.0152 | -3.1724
-9.5 | -0.4562 | 0.08517 | -0.0443 | -5.3563
-9 | -0.5348 | 0.06933 | -0.057 | -7.7138
-8.5 | -0.6055 | 0.06551 | -0.0502 | -9.2429
-8 | -0.6764 | 0.06214 | -0.041 | -10.8851
-7.5 | -0.7308 | 0.0574 | -0.0334 | -12.7317
-7 | -0.7323 | 0.05161 | -0.0288 | -14.1891
-6.5 | -0.7242 | 0.04649 | -0.0248 | -15.5775
-6 | -0.6994 | 0.04169 | -0.0218 | -16.7762
-5.5 | -0.6661 | 0.03798 | -0.0191 | -17.5382
-5 | -0.6276 | 0.03487 | -0.0164 | -17.9983
-4.5 | -0.589 | 0.03255 | -0.0132 | -18.0952
-4 | -0.5367 | 0.02988 | -0.0134 | -17.9618
-3.5 | -0.5144 | 0.0298 | -0.0029 | -17.2617
-3 | -0.4838 | 0.03353 | 0.0092 | -14.4289
-2.5 | -0.4389 | 0.03834 | 0.0239 | -11.4476
-2 | -0.3709 | 0.03876 | 0.0212 | -9.5691
-1.5 | -0.286 | 0.03919 | 0.0135 | -7.2978
-1 | -0.1637 | 0.04012 | -0.0018 | -4.0803
-0.5 | -0.0477 | 0.04096 | -0.0171 | -1.1646
0 | 0.0653 | 0.04185 | -0.0326 | 1.5603
0.5 | 0.1627 | 0.04282 | -0.046 | 3.7996
1 | 0.1387 | 0.0431 | -0.0386 | 3.2181
1.5 | 0.1196 | 0.04337 | -0.032 | 2.7577
2 | 0.0851 | 0.04331 | -0.0229 | 1.9649
2.5 | 0.0979 | 0.04471 | -0.021 | 2.1897

## 7. Re 50k Mach 0.50 (1)
BIGFOIL.COM POLAR EXPORT
GA 35-215
GA 35-215 |  |  |  | Cl Max: | 1.218 | at alpha= | 20 | deg
JavaFoil+Calcfoil stall+Eppler ext transition |  |  |  | L/D Max: | 30.382 | at alpha= | 6 | deg
Re: | 50000 |  |  | Cd Min: | 0.01979 | at alpha= | -0.5 | deg
Mach: | 0.5 |  |  | Cl=0 at alpha= | -1.6618 | deg
|  |  |  | @ Cl=0.1, Cd= | 0.019938
|  |  |  | @ Cl=0.4, Cd= | 0.022833
|  |  |  | @ Cl=0.6, Cd= | 0.024821
alpha (deg) | Cl | Cd | Cm | Cl/Cd
-20 | -1.018 | 0.457 | -0.003 | -2.227
-19.5 | -0.991 | 0.42719 | -0.004 | -2.321
-19 | -0.965 | 0.43089 | -0.004 | -2.239
-18.5 | -0.938 | 0.42863 | -0.004 | -2.189
-18 | -0.908 | 0.38101 | -0.004 | -2.382
-17.5 | -0.88 | 0.36277 | -0.005 | -2.425
-17 | -0.853 | 0.35886 | -0.005 | -2.377
-16.5 | -0.826 | 0.36821 | -0.005 | -2.243
-16 | -0.799 | 0.35449 | -0.006 | -2.253
-15.5 | -0.772 | 0.35095 | -0.006 | -2.199
-15 | -0.745 | 0.359 | -0.006 | -2.074
-14.5 | -0.718 | 0.31432 | -0.007 | -2.283
-14 | -0.69 | 0.30652 | -0.007 | -2.252
-13.5 | -0.663 | 0.30707 | -0.007 | -2.159
-13 | -0.634 | 0.27434 | -0.007 | -2.31
-12.5 | -0.606 | 0.265 | -0.007 | -2.287
-12 | -0.579 | 0.25747 | -0.008 | -2.248
-11.5 | -0.551 | 0.26095 | -0.008 | -2.112
-11 | -0.524 | 0.25785 | -0.008 | -2.031
-10.5 | -0.496 | 0.2519 | -0.009 | -1.969
-10 | -0.468 | 0.23316 | -0.009 | -2.009
-9.5 | -0.44 | 0.18696 | -0.009 | -2.354
-9 | -0.412 | 0.18175 | -0.009 | -2.268
-8.5 | -0.384 | 0.18585 | -0.009 | -2.067
-8 | -0.356 | 0.12764 | -0.008 | -2.79
-7.5 | -0.328 | 0.08563 | -0.009 | -3.833
-7 | -0.451 | 0.08076 | -0.009 | -5.589
-6.5 | -0.467 | 0.06462 | -0.009 | -7.232
-6 | -0.445 | 0.05745 | -0.009 | -7.749
-5.5 | -0.408 | 0.05212 | -0.01 | -7.838
-5 | -0.364 | 0.04801 | -0.012 | -7.589
-4.5 | -0.315 | 0.0453 | -0.013 | -6.959
-4 | -0.263 | 0.04267 | -0.014 | -6.157
-3.5 | -0.252 | 0.02155 | -0.03 | -11.686
-3 | -0.185 | 0.02096 | -0.031 | -8.834
-2.5 | -0.113 | 0.0213 | -0.03 | -5.296
-2 | -0.046 | 0.02071 | -0.031 | -2.227
-1.5 | 0.022 | 0.02025 | -0.032 | 1.071
-1 | 0.091 | 0.01996 | -0.033 | 4.534
-0.5 | 0.16 | 0.01979 | -0.034 | 8.083
0 | 0.22 | 0.02215 | -0.035 | 9.953
0.5 | 0.287 | 0.02241 | -0.036 | 12.802
1 | 0.353 | 0.02247 | -0.037 | 15.714
1.5 | 0.419 | 0.02298 | -0.038 | 18.224
2 | 0.483 | 0.02355 | -0.039 | 20.496
2.5 | 0.548 | 0.02413 | -0.039 | 22.706
3 | 0.612 | 0.02498 | -0.04 | 24.5
3.5 | 0.676 | 0.02594 | -0.041 | 26.054
4 | 0.739 | 0.02705 | -0.041 | 27.298
4.5 | 0.801 | 0.0282 | -0.042 | 28.408
5 | 0.862 | 0.02955 | -0.043 | 29.176
5.5 | 0.921 | 0.03112 | -0.044 | 29.595
6 | 1.003 | 0.033 | -0.046 | 30.382
6.5 | 1.057 | 0.03548 | -0.047 | 29.801
7 | 1.105 | 0.03814 | -0.047 | 28.976
7.5 | 1.145 | 0.04041 | -0.048 | 28.342
8 | 1.175 | 0.04362 | -0.048 | 26.935
8.5 | 1.18 | 0.04874 | -0.049 | 24.208
9 | 1.018 | 0.07936 | -0.019 | 12.825
9.5 | 0.945 | 0.095 | -0.018 | 9.946
10 | 0.655 | 0.16912 | -0.019 | 3.876
10.5 | 0.684 | 0.17997 | -0.021 | 3.798
11 | 0.712 | 0.24753 | -0.023 | 2.875
11.5 | 0.74 | 0.26983 | -0.025 | 2.744
12 | 0.768 | 0.27465 | -0.026 | 2.796
12.5 | 0.796 | 0.26683 | -0.026 | 2.981
13 | 0.824 | 0.27843 | -0.028 | 2.958
13.5 | 0.853 | 0.31659 | -0.031 | 2.695
14 | 0.881 | 0.35116 | -0.031 | 2.508
14.5 | 0.908 | 0.34492 | -0.032 | 2.633
15 | 0.936 | 0.36505 | -0.033 | 2.563
15.5 | 0.964 | 0.36801 | -0.033 | 2.618
16 | 0.996 | 0.4172 | -0.037 | 2.386
16.5 | 1.023 | 0.42637 | -0.038 | 2.399
17 | 1.05 | 0.4325 | -0.038 | 2.427
17.5 | 1.077 | 0.44629 | -0.039 | 2.413
18 | 1.104 | 0.4528 | -0.039 | 2.438
18.5 | 1.131 | 0.44335 | -0.04 | 2.552
19 | 1.164 | 0.49733 | -0.043 | 2.341
19.5 | 1.191 | 0.48273 | -0.043 | 2.467
20 | 1.218 | 0.51279 | -0.044 | 2.374

## 8. Re 50k Mach 0.50 (2)
BIGFOIL.COM POLAR EXPORT
GA 35-215
GA 35-215 |  |  |  | Cl Max: | 0.9893 | at alpha= | 20 | deg
XFOIL ncrit=9 |  |  |  | L/D Max: | 7.7096 | at alpha= | 9.5 | deg
Re: | 50000 |  |  | Cd Min: | 0.28991 | at alpha= | 20 | deg
Mach: | 0.5 |  |  | Cl=0 at alpha= | 0.35243 | deg
|  |  |  | @ Cl=0.1, Cd= | 0.048607
|  |  |  | @ Cl=0.4, Cd= | 0.068384
|  |  |  | @ Cl=0.6, Cd= | 0.080088
alpha (deg) | Cl | Cd | Cm | Cl/Cd
-20 | -0.7458 | 0.27341 | 0.0575 | -2.7278
-19.5 | -0.7201 | 0.26324 | 0.0526 | -2.7355
-19 | -0.6934 | 0.25442 | 0.0482 | -2.7254
-18.5 | -0.6782 | 0.25049 | 0.0416 | -2.7075
-18 | -0.646 | 0.23887 | 0.0382 | -2.7044
-17.5 | -0.6366 | 0.23746 | 0.0312 | -2.6809
-17 | -0.5988 | 0.22345 | 0.0286 | -2.6798
-16.5 | -0.5885 | 0.22049 | 0.0222 | -2.6691
-16 | -0.5535 | 0.20874 | 0.0192 | -2.6516
-15.5 | -0.5303 | 0.20084 | 0.0149 | -2.6404
-15 | -0.5197 | 0.19688 | 0.0095 | -2.6397
-14.5 | -0.4918 | 0.18803 | 0.006 | -2.6155
-14 | -0.4617 | 0.17828 | 0.0028 | -2.5897
-13.5 | -0.4424 | 0.17116 | -0.0013 | -2.5847
-13 | -0.4228 | 0.16407 | -0.0049 | -2.5769
-12.5 | -0.4027 | 0.15684 | -0.0083 | -2.5676
-12 | -0.3891 | 0.15065 | -0.0118 | -2.5828
-11.5 | -0.3763 | 0.14456 | -0.0149 | -2.6031
-11 | -0.3501 | 0.13601 | -0.0178 | -2.5741
-10.5 | -0.3212 | 0.12685 | -0.0209 | -2.5321
-10 | -0.3557 | 0.11243 | -0.0373 | -3.1637
-9.5 | -0.3502 | 0.10214 | -0.0434 | -3.4286
-9 | -0.3671 | 0.09217 | -0.0501 | -3.9829
-8.5 | -0.3931 | 0.08581 | -0.0501 | -4.5811
-8 | -0.4513 | 0.07978 | -0.0485 | -5.6568
-7.5 | -0.5357 | 0.07328 | -0.0478 | -7.3103
-7 | -0.5937 | 0.06904 | -0.0424 | -8.5994
-6.5 | -0.6488 | 0.0645 | -0.0364 | -10.0589
-6 | -0.6915 | 0.05894 | -0.0312 | -11.7323
-5.5 | -0.7151 | 0.05306 | -0.0267 | -13.4772
-5 | -0.6854 | 0.04621 | -0.0284 | -14.8323
-4.5 | -0.63 | 0.04119 | -0.0295 | -15.295
-4 | -0.5637 | 0.03774 | -0.0296 | -14.9364
-3.5 | -0.5096 | 0.03487 | -0.0284 | -14.6143
-3 | -0.4886 | 0.03425 | -0.0175 | -14.2657
-2.5 | -0.4623 | 0.03888 | 0.0004 | -11.8904
-2 | -0.3779 | 0.04502 | 0.0138 | -8.394
-1.5 | -0.3094 | 0.04507 | 0.0113 | -6.8649
-1 | -0.2303 | 0.04532 | 0.0055 | -5.0816
-0.5 | -0.1623 | 0.04547 | 0.0004 | -3.5694
0 | -0.0695 | 0.0463 | -0.01 | -1.5011
0.5 | 0.0291 | 0.04752 | -0.0222 | 0.61237
1 | 0.1361 | 0.04916 | -0.0367 | 2.7685
1.5 | 0.1702 | 0.0502 | -0.0386 | 3.3904
2 | 0.1381 | 0.05014 | -0.0297 | 2.7543
2.5 | 0.1315 | 0.05067 | -0.024 | 2.5952
3 | 0.1208 | 0.05128 | -0.0183 | 2.3557
3.5 | 0.1612 | 0.05382 | -0.0197 | 2.9952
4 | 0.2021 | 0.05666 | -0.021 | 3.5669
4.5 | 0.2573 | 0.0599 | -0.0231 | 4.2955
5 | 0.3081 | 0.06305 | -0.0243 | 4.8866
5.5 | 0.3587 | 0.0662 | -0.025 | 5.4184
6 | 0.4175 | 0.06931 | -0.0257 | 6.0237
6.5 | 0.4802 | 0.07207 | -0.0258 | 6.663
7 | 0.518 | 0.07487 | -0.0244 | 6.9187
7.5 | 0.564 | 0.07752 | -0.023 | 7.2755
8 | 0.6048 | 0.08043 | -0.0214 | 7.5196
8.5 | 0.6438 | 0.08359 | -0.0196 | 7.7019
9 | 0.6698 | 0.08803 | -0.0185 | 7.6088
9.5 | 0.7072 | 0.09173 | -0.0167 | 7.7096
10 | 0.6934 | 0.10141 | -0.0197 | 6.8376
10.5 | 0.7091 | 0.10843 | -0.0206 | 6.5397
11 | 0.7063 | 0.11804 | -0.024 | 5.9836
11.5 | 0.7098 | 0.12741 | -0.0274 | 5.571
12 | 0.7198 | 0.13661 | -0.0307 | 5.269
12.5 | 0.7163 | 0.14745 | -0.0365 | 4.8579
13 | 0.7221 | 0.1575 | -0.0417 | 4.5848
13.5 | 0.7041 | 0.17563 | -0.0555 | 4.009
14 | 0.7365 | 0.18622 | -0.0584 | 3.955
14.5 | 0.7377 | 0.19163 | -0.0635 | 3.8496
15 | 0.7597 | 0.20009 | -0.0673 | 3.7968
15.5 | 0.7884 | 0.21028 | -0.0706 | 3.7493
16 | 0.8141 | 0.21977 | -0.0741 | 3.7043
16.5 | 0.8398 | 0.22942 | -0.0778 | 3.6605
17 | 0.8488 | 0.23352 | -0.0833 | 3.6348
17.5 | 0.867 | 0.24099 | -0.0883 | 3.5977
18 | 0.8896 | 0.24983 | -0.0927 | 3.5608
18.5 | 0.921 | 0.26213 | -0.096 | 3.5135
19 | 0.9367 | 0.26725 | -0.1016 | 3.505
19.5 | 0.955 | 0.27476 | -0.1075 | 3.4758
20 | 0.9893 | 0.28991 | -0.1101 | 3.4124

## 9. Re 100k Mach 0.00 (1)
BIGFOIL.COM POLAR EXPORT
GA 35-215
GA 35-215 |  |  |  | Cl Max: | 1.33 | at alpha= | 11.5 | deg
JavaFoil+Calcfoil stall+Eppler ext transition |  |  |  | L/D Max: | 48.273 | at alpha= | 6.5 | deg
Re: | 100000 |  |  | Cd Min: | 0.01321 | at alpha= | -2.5 | deg
Mach: | 0 |  |  | Cl=0 at alpha= | -1.6557 | deg
|  |  |  | @ Cl=0.1, Cd= | 0.013336
|  |  |  | @ Cl=0.4, Cd= | 0.014612
|  |  |  | @ Cl=0.6, Cd= | 0.015767
alpha (deg) | Cl | Cd | Cm | Cl/Cd
-18.5 | -0.677 | 0.22651 | -0.002 | -2.989
-18 | -0.693 | 0.21188 | -0.003 | -3.27
-17.5 | -0.708 | 0.20043 | -0.003 | -3.532
-17 | -0.722 | 0.18248 | -0.003 | -3.957
-16.5 | -0.735 | 0.18895 | -0.003 | -3.89
-16 | -0.746 | 0.17616 | -0.003 | -4.237
-15.5 | -0.756 | 0.15578 | -0.004 | -4.855
-15 | -0.764 | 0.15435 | -0.004 | -4.95
-14.5 | -0.77 | 0.14414 | -0.004 | -5.34
-14 | -0.773 | 0.12977 | -0.004 | -5.957
-13.5 | -0.774 | 0.12065 | -0.005 | -6.412
-13 | -0.771 | 0.11512 | -0.005 | -6.7
-12.5 | -0.766 | 0.10817 | -0.005 | -7.081
-12 | -0.757 | 0.10194 | -0.005 | -7.43
-11.5 | -0.746 | 0.09492 | -0.006 | -7.855
-11 | -0.731 | 0.08779 | -0.006 | -8.321
-10.5 | -0.712 | 0.08171 | -0.006 | -8.714
-10 | -0.69 | 0.07645 | -0.006 | -9.027
-9.5 | -0.665 | 0.07182 | -0.007 | -9.26
-9 | -0.637 | 0.06672 | -0.007 | -9.545
-8.5 | -0.606 | 0.06278 | -0.007 | -9.648
-8 | -0.572 | 0.05873 | -0.008 | -9.736
-7.5 | -0.535 | 0.05342 | -0.008 | -10.022
-7 | -0.497 | 0.05028 | -0.009 | -9.883
-6.5 | -0.457 | 0.04726 | -0.01 | -9.661
-6 | -0.414 | 0.04434 | -0.011 | -9.339
-5.5 | -0.37 | 0.04271 | -0.012 | -8.655
-5 | -0.324 | 0.04051 | -0.012 | -8.002
-4.5 | -0.341 | 0.01617 | -0.026 | -21.071
-4 | -0.282 | 0.01558 | -0.027 | -18.126
-3.5 | -0.223 | 0.01528 | -0.028 | -14.593
-3 | -0.163 | 0.01497 | -0.029 | -10.879
-2.5 | -0.102 | 0.01321 | -0.029 | -7.748
-2 | -0.042 | 0.01346 | -0.03 | -3.085
-1.5 | 0.019 | 0.01338 | -0.03 | 1.451
-1 | 0.081 | 0.01332 | -0.031 | 6.046
-0.5 | 0.142 | 0.01337 | -0.032 | 10.594
0 | 0.198 | 0.0139 | -0.032 | 14.276
0.5 | 0.257 | 0.01413 | -0.033 | 18.21
1 | 0.317 | 0.01433 | -0.034 | 22.086
1.5 | 0.376 | 0.01454 | -0.034 | 25.836
2 | 0.433 | 0.01471 | -0.035 | 29.473
2.5 | 0.492 | 0.015 | -0.036 | 32.773
3 | 0.549 | 0.01538 | -0.036 | 35.726
3.5 | 0.607 | 0.01582 | -0.037 | 38.358
4 | 0.664 | 0.01627 | -0.038 | 40.813
4.5 | 0.72 | 0.01686 | -0.038 | 42.719
5 | 0.776 | 0.01754 | -0.039 | 44.221
5.5 | 0.831 | 0.01839 | -0.04 | 45.16
6 | 0.885 | 0.01918 | -0.04 | 46.144
6.5 | 0.938 | 0.01944 | -0.041 | 48.273
7 | 1.001 | 0.02285 | -0.042 | 43.801
7.5 | 1.049 | 0.02436 | -0.043 | 43.082
8 | 1.096 | 0.02595 | -0.043 | 42.219
8.5 | 1.139 | 0.02767 | -0.044 | 41.183
9 | 1.181 | 0.0294 | -0.044 | 40.177
9.5 | 1.22 | 0.03121 | -0.045 | 39.1
10 | 1.256 | 0.03353 | -0.046 | 37.459
10.5 | 1.288 | 0.03584 | -0.046 | 35.929
11 | 1.314 | 0.03887 | -0.046 | 33.804
11.5 | 1.33 | 0.04315 | -0.046 | 30.828
12 | 1.187 | 0.08917 | -0.027 | 13.308
12.5 | 1.201 | 0.09591 | -0.024 | 12.527
13 | 1.216 | 0.10289 | -0.023 | 11.82
13.5 | 1.226 | 0.10904 | -0.019 | 11.246
14 | 1.236 | 0.11642 | -0.019 | 10.615
14.5 | 1.242 | 0.12378 | -0.019 | 10.033
15 | 1.245 | 0.12919 | -0.019 | 9.637
15.5 | 1.245 | 0.14083 | -0.02 | 8.84
16 | 1.242 | 0.14915 | -0.02 | 8.325
16.5 | 1.231 | 0.1598 | -0.02 | 7.706

## 10. Re 100k Mach 0.00 (2)
BIGFOIL.COM POLAR EXPORT
GA 35-215
GA 35-215 |  |  |  | Cl Max: | 1.2591 | at alpha= | 13.5 | deg
XFOIL ncrit=9 |  |  |  | L/D Max: | 49.4309 | at alpha= | 8.5 | deg
Re: | 100000 |  |  | Cd Min: | 0.22146 | at alpha= | 18.5 | deg
Mach: | 0 |  |  | Cl=0 at alpha= | -1.2332 | deg
|  |  |  | @ Cl=0.1, Cd= | 0.026226
|  |  |  | @ Cl=0.4, Cd= | 0.028187
|  |  |  | @ Cl=0.6, Cd= | 0.028603
alpha (deg) | Cl | Cd | Cm | Cl/Cd
-13.5 | -0.5271 | 0.15264 | -0.0115 | -3.4532
-13 | -0.4701 | 0.14344 | -0.0073 | -3.2773
-12.5 | -0.4857 | 0.1353 | -0.0145 | -3.5898
-12 | -0.454 | 0.12866 | -0.0143 | -3.5287
-11.5 | -0.4481 | 0.12083 | -0.0176 | -3.7085
-11 | -0.4507 | 0.11292 | -0.022 | -3.9913
-10.5 | -0.448 | 0.10543 | -0.0253 | -4.2493
-10 | -0.4496 | 0.09764 | -0.0291 | -4.6047
-9.5 | -0.4506 | 0.08992 | -0.0328 | -5.0111
-8.5 | -0.7008 | 0.04712 | -0.0491 | -14.8727
-8 | -0.6428 | 0.04008 | -0.0533 | -16.0379
-7.5 | -0.577 | 0.03429 | -0.057 | -16.8271
-7 | -0.5045 | 0.02965 | -0.0612 | -17.0152
-6.5 | -0.4311 | 0.02633 | -0.0645 | -16.373
-6 | -0.3764 | 0.0242 | -0.0646 | -15.5537
-5.5 | -0.3363 | 0.02266 | -0.0625 | -14.8411
-5 | -0.3256 | 0.01946 | -0.0569 | -16.7318
-4.5 | -0.2907 | 0.02032 | -0.0517 | -14.3061
-4 | -0.2478 | 0.02142 | -0.0479 | -11.5686
-3.5 | -0.2063 | 0.02314 | -0.0424 | -8.9153
-3 | -0.156 | 0.02398 | -0.0391 | -6.5054
-2.5 | -0.1122 | 0.02438 | -0.0366 | -4.6021
-2 | -0.0709 | 0.02475 | -0.0344 | -2.8646
-1.5 | -0.0262 | 0.02503 | -0.0326 | -1.0467
-1 | 0.0229 | 0.0251 | -0.0313 | 0.91235
0 | 0.0955 | 0.02623 | -0.0262 | 3.6409
0.5 | 0.1497 | 0.02618 | -0.0251 | 5.7181
1 | 0.1844 | 0.02702 | -0.0226 | 6.8246
1.5 | 0.2328 | 0.02786 | -0.0228 | 8.3561
2 | 0.3276 | 0.02755 | -0.0284 | 11.8911
2.5 | 0.4231 | 0.02839 | -0.0379 | 14.9031
3 | 0.523 | 0.02896 | -0.0478 | 18.0594
4 | 0.6566 | 0.02834 | -0.0529 | 23.1687
4.5 | 0.6495 | 0.02951 | -0.0448 | 22.0095
5 | 0.6776 | 0.02972 | -0.0404 | 22.7995
6 | 0.7883 | 0.02736 | -0.0363 | 28.8121
6.5 | 0.8527 | 0.02569 | -0.0351 | 33.1919
7 | 0.9218 | 0.02356 | -0.0341 | 39.1256
7.5 | 0.9756 | 0.02226 | -0.032 | 43.8275
8 | 1.0209 | 0.02127 | -0.029 | 47.9972
8.5 | 1.0509 | 0.02126 | -0.0245 | 49.4309
9 | 1.0542 | 0.02326 | -0.0177 | 45.3224
9.5 | 1.0489 | 0.02638 | -0.0112 | 39.7612
10 | 1.0582 | 0.02958 | -0.0073 | 35.7742
10.5 | 1.0802 | 0.03266 | -0.0046 | 33.0741
11 | 1.1098 | 0.03564 | -0.0027 | 31.1392
11.5 | 1.1552 | 0.03883 | -0.0018 | 29.7502
12 | 1.1953 | 0.0423 | -0.0009 | 28.2577
12.5 | 1.2256 | 0.04584 | 0.0004 | 26.7365
13 | 1.2366 | 0.05041 | 0.0027 | 24.5308
13.5 | 1.2591 | 0.05521 | 0.0038 | 22.8057
14 | 1.2382 | 0.06151 | 0.0061 | 20.1301
14.5 | 1.2298 | 0.06781 | 0.0069 | 18.136
15 | 1.2271 | 0.07532 | 0.0068 | 16.2918
15.5 | 1.1744 | 0.08622 | 0.0045 | 13.621
16 | 1.1171 | 0.1 | -0.0009 | 11.171
17 | 0.8497 | 0.2 | -0.0549 | 4.2485
17.5 | 0.819 | 0.2068 | -0.0663 | 3.9603
18 | 0.8631 | 0.21676 | -0.0646 | 3.9818
18.5 | 0.8449 | 0.22146 | -0.0745 | 3.8151

## 11. Re 100k Mach 0.10 (1)
BIGFOIL.COM POLAR EXPORT
GA 35-215
GA 35-215 |  |  |  | Cl Max: | 1.323 | at alpha= | 11.5 | deg
JavaFoil+Calcfoil stall+Eppler ext transition |  |  |  | L/D Max: | 48.13 | at alpha= | 6.5 | deg
Re: | 100000 |  |  | Cd Min: | 0.01319 | at alpha= | -2.5 | deg
Mach: | 0.1 |  |  | Cl=0 at alpha= | -1.6613 | deg
|  |  |  | @ Cl=0.1, Cd= | 0.013364
|  |  |  | @ Cl=0.4, Cd= | 0.014665
|  |  |  | @ Cl=0.6, Cd= | 0.015811
alpha (deg) | Cl | Cd | Cm | Cl/Cd
-18 | -0.646 | 0.21926 | -0.003 | -2.948
-17.5 | -0.665 | 0.20849 | -0.003 | -3.188
-17 | -0.682 | 0.19081 | -0.003 | -3.574
-16.5 | -0.698 | 0.18728 | -0.003 | -3.728
-16 | -0.713 | 0.18586 | -0.003 | -3.836
-15.5 | -0.726 | 0.16206 | -0.004 | -4.482
-15 | -0.737 | 0.16124 | -0.004 | -4.573
-14.5 | -0.746 | 0.14759 | -0.004 | -5.056
-14 | -0.753 | 0.13517 | -0.004 | -5.568
-13.5 | -0.756 | 0.1278 | -0.005 | -5.917
-13 | -0.757 | 0.11833 | -0.005 | -6.395
-12.5 | -0.754 | 0.10698 | -0.005 | -7.049
-12 | -0.748 | 0.10217 | -0.005 | -7.321
-11.5 | -0.738 | 0.09573 | -0.006 | -7.713
-11 | -0.725 | 0.08858 | -0.006 | -8.186
-10.5 | -0.708 | 0.08188 | -0.006 | -8.651
-10 | -0.688 | 0.07803 | -0.006 | -8.816
-9.5 | -0.664 | 0.07193 | -0.007 | -9.23
-9 | -0.637 | 0.06765 | -0.007 | -9.411
-8.5 | -0.606 | 0.06363 | -0.007 | -9.527
-8 | -0.573 | 0.0584 | -0.008 | -9.807
-7.5 | -0.537 | 0.05376 | -0.008 | -9.983
-7 | -0.499 | 0.05029 | -0.01 | -9.915
-6.5 | -0.458 | 0.04741 | -0.01 | -9.662
-6 | -0.416 | 0.04453 | -0.011 | -9.338
-5.5 | -0.371 | 0.04278 | -0.012 | -8.681
-5 | -0.326 | 0.04051 | -0.012 | -8.036
-4.5 | -0.342 | 0.0162 | -0.026 | -21.124
-4 | -0.284 | 0.01558 | -0.027 | -18.219
-3.5 | -0.224 | 0.01524 | -0.028 | -14.703
-3 | -0.164 | 0.01499 | -0.029 | -10.92
-2.5 | -0.103 | 0.01319 | -0.03 | -7.795
-2 | -0.042 | 0.01345 | -0.03 | -3.103
-1.5 | 0.02 | 0.01336 | -0.03 | 1.46
-1 | 0.081 | 0.01337 | -0.031 | 6.051
-0.5 | 0.142 | 0.01335 | -0.032 | 10.66
0 | 0.199 | 0.01397 | -0.032 | 14.263
0.5 | 0.258 | 0.01415 | -0.033 | 18.26
1 | 0.318 | 0.01434 | -0.034 | 22.168
1.5 | 0.377 | 0.01457 | -0.034 | 25.909
2 | 0.435 | 0.01481 | -0.035 | 29.391
2.5 | 0.494 | 0.01511 | -0.036 | 32.681
3 | 0.552 | 0.01548 | -0.036 | 35.638
3.5 | 0.61 | 0.01588 | -0.037 | 38.402
4 | 0.667 | 0.01639 | -0.038 | 40.683
4.5 | 0.724 | 0.017 | -0.039 | 42.571
5 | 0.779 | 0.01762 | -0.039 | 44.198
5.5 | 0.834 | 0.01855 | -0.04 | 44.978
6 | 0.889 | 0.01928 | -0.04 | 46.103
6.5 | 0.942 | 0.01957 | -0.041 | 48.13
7 | 1.005 | 0.02307 | -0.042 | 43.56
7.5 | 1.053 | 0.0246 | -0.043 | 42.819
8 | 1.1 | 0.02621 | -0.044 | 41.959
8.5 | 1.143 | 0.02794 | -0.044 | 40.911
9 | 1.185 | 0.02971 | -0.045 | 39.878
9.5 | 1.223 | 0.03153 | -0.045 | 38.787
10 | 1.258 | 0.03404 | -0.046 | 36.955
10.5 | 1.289 | 0.03638 | -0.046 | 35.431
11 | 1.314 | 0.03953 | -0.047 | 33.242
11.5 | 1.323 | 0.04508 | -0.046 | 29.339
12 | 1.187 | 0.08962 | -0.027 | 13.246
12.5 | 1.198 | 0.09703 | -0.023 | 12.35
13 | 1.21 | 0.10321 | -0.02 | 11.723
13.5 | 1.22 | 0.10999 | -0.019 | 11.093
14 | 1.227 | 0.11759 | -0.019 | 10.439
14.5 | 1.231 | 0.1251 | -0.019 | 9.842
15 | 1.232 | 0.13295 | -0.02 | 9.266
15.5 | 1.228 | 0.14112 | -0.02 | 8.705
16 | 1.222 | 0.15148 | -0.02 | 8.069
16.5 | 1.208 | 0.16186 | -0.02 | 7.463

## 12. Re 100k Mach 0.10 (2)
BIGFOIL.COM POLAR EXPORT
GA 35-215
GA 35-215 |  |  |  | Cl Max: | 1.2483 | at alpha= | 13.5 | deg
XFOIL ncrit=9 |  |  |  | L/D Max: | 48.7924 | at alpha= | 8.5 | deg
Re: | 100000 |  |  | Cd Min: | 0.23843 | at alpha= | -20 | deg
Mach: | 0.1 |  |  | Cl=0 at alpha= | -1.2282 | deg
|  |  |  | @ Cl=0.1, Cd= | 0.02638
|  |  |  | @ Cl=0.4, Cd= | 0.028437
|  |  |  | @ Cl=0.6, Cd= | 0.029246
alpha (deg) | Cl | Cd | Cm | Cl/Cd
-20 | -0.6788 | 0.23843 | 0.0475 | -2.847
-19.5 | -0.6613 | 0.23237 | 0.0432 | -2.8459
-19 | -0.6628 | 0.23148 | 0.0347 | -2.8633
-18.5 | -0.6288 | 0.21943 | 0.0343 | -2.8656
-18 | -0.6095 | 0.21306 | 0.0308 | -2.8607
-17.5 | -0.6063 | 0.20933 | 0.0237 | -2.8964
-17 | -0.5852 | 0.20025 | 0.0207 | -2.9223
-16.5 | -0.5606 | 0.19307 | 0.0186 | -2.9036
-16 | -0.5569 | 0.18805 | 0.0124 | -2.9614
-15.5 | -0.5399 | 0.17951 | 0.009 | -3.0076
-15 | -0.516 | 0.17266 | 0.0071 | -2.9885
-14.5 | -0.5419 | 0.16817 | -0.0032 | -3.2223
-14 | -0.4897 | 0.15849 | -0.0001 | -3.0898
-13 | -0.468 | 0.14401 | -0.0072 | -3.2498
-12.5 | -0.4794 | 0.13594 | -0.0138 | -3.5266
-12 | -0.453 | 0.12924 | -0.0145 | -3.5051
-11.5 | -0.4439 | 0.12153 | -0.0174 | -3.6526
-11 | -0.4442 | 0.11372 | -0.0215 | -3.9061
-10.5 | -0.4424 | 0.10614 | -0.025 | -4.1681
-10 | -0.4448 | 0.0983 | -0.0291 | -4.5249
-8.5 | -0.6979 | 0.04757 | -0.0505 | -14.671
-8 | -0.6412 | 0.04071 | -0.0545 | -15.7504
-7.5 | -0.5768 | 0.03471 | -0.0581 | -16.6177
-7 | -0.5067 | 0.03004 | -0.062 | -16.8675
-6.5 | -0.4333 | 0.02664 | -0.0651 | -16.265
-6 | -0.3758 | 0.02438 | -0.0656 | -15.4143
-5.5 | -0.335 | 0.02289 | -0.0634 | -14.6352
-5 | -0.3213 | 0.0198 | -0.0583 | -16.2273
-4.5 | -0.2917 | 0.02033 | -0.0524 | -14.3483
-4 | -0.2486 | 0.02146 | -0.0484 | -11.5843
-3.5 | -0.2073 | 0.02325 | -0.0427 | -8.9161
-3 | -0.1599 | 0.02423 | -0.0389 | -6.5993
-2.5 | -0.1124 | 0.02446 | -0.0369 | -4.5953
-2 | -0.0715 | 0.02485 | -0.0346 | -2.8773
-1.5 | -0.0287 | 0.02521 | -0.0326 | -1.1384
-1 | 0.0241 | 0.02522 | -0.0314 | 0.95559
-0.5 | 0.0586 | 0.02575 | -0.029 | 2.2757
0 | 0.0944 | 0.02639 | -0.0262 | 3.5771
0.5 | 0.1528 | 0.02628 | -0.0254 | 5.8143
1 | 0.1859 | 0.02712 | -0.0228 | 6.8547
1.5 | 0.2308 | 0.028 | -0.0224 | 8.2429
2.5 | 0.4205 | 0.02849 | -0.037 | 14.7596
3 | 0.5214 | 0.02913 | -0.0472 | 17.8991
3.5 | 0.6235 | 0.02928 | -0.0571 | 21.2944
5.5 | 0.7202 | 0.02967 | -0.0372 | 24.2737
6 | 0.7913 | 0.02745 | -0.036 | 28.827
6.5 | 0.8583 | 0.02562 | -0.0349 | 33.5012
7 | 0.9192 | 0.02407 | -0.0333 | 38.1886
7.5 | 0.9766 | 0.0225 | -0.0313 | 43.4044
8 | 1.0231 | 0.02139 | -0.0282 | 47.8308
8.5 | 1.0505 | 0.02153 | -0.0233 | 48.7924
9 | 1.0496 | 0.02373 | -0.0161 | 44.2309
9.5 | 1.046 | 0.02696 | -0.01 | 38.7982
10 | 1.0569 | 0.03019 | -0.0063 | 35.0083
10.5 | 1.0792 | 0.0333 | -0.0037 | 32.4084
11 | 1.1176 | 0.03633 | -0.0021 | 30.7625
11.5 | 1.1542 | 0.0396 | -0.0007 | 29.1465
12 | 1.193 | 0.04321 | 0.0003 | 27.6093
12.5 | 1.2325 | 0.04728 | 0.001 | 26.0681
13 | 1.2299 | 0.05177 | 0.004 | 23.757
13.5 | 1.2483 | 0.05685 | 0.0052 | 21.9578
14 | 1.2222 | 0.06373 | 0.0071 | 19.1778
14.5 | 1.1948 | 0.07181 | 0.0072 | 16.6384
15 | 1.1773 | 0.07988 | 0.0061 | 14.7384
15.5 | 1.1573 | 0.08961 | 0.0039 | 12.9149
16 | 0.9693 | 0.12678 | -0.0185 | 7.6455
17.5 | 0.8202 | 0.20768 | -0.0669 | 3.9493
18 | 0.8642 | 0.21784 | -0.0653 | 3.9671
18.5 | 0.8467 | 0.2224 | -0.0752 | 3.8071

## 13. Re 100k Mach 0.25 (1)
BIGFOIL.COM POLAR EXPORT
GA 35-215
GA 35-215 |  |  |  | Cl Max: | 1.294 | at alpha= | 11 | deg
JavaFoil+Calcfoil stall+Eppler ext transition |  |  |  | L/D Max: | 45.305 | at alpha= | 6 | deg
Re: | 100000 |  |  | Cd Min: | 0.01349 | at alpha= | -1 | deg
Mach: | 0.25 |  |  | Cl=0 at alpha= | -1.6587 | deg
|  |  |  | @ Cl=0.1, Cd= | 0.013506
|  |  |  | @ Cl=0.4, Cd= | 0.014937
|  |  |  | @ Cl=0.6, Cd= | 0.016177
alpha (deg) | Cl | Cd | Cm | Cl/Cd
-16 | -0.403 | 0.20391 | -0.004 | -1.974
-15.5 | -0.451 | 0.19032 | -0.004 | -2.369
-15 | -0.495 | 0.18415 | -0.004 | -2.69
-14.5 | -0.536 | 0.16912 | -0.004 | -3.167
-14 | -0.572 | 0.14823 | -0.005 | -3.856
-13.5 | -0.603 | 0.14384 | -0.005 | -4.192
-13 | -0.629 | 0.1403 | -0.005 | -4.484
-12.5 | -0.65 | 0.12989 | -0.005 | -5.003
-12 | -0.665 | 0.11381 | -0.006 | -5.841
-11.5 | -0.674 | 0.10227 | -0.006 | -6.587
-11 | -0.676 | 0.09635 | -0.006 | -7.021
-10.5 | -0.673 | 0.08817 | -0.006 | -7.637
-10 | -0.664 | 0.08107 | -0.006 | -8.194
-9.5 | -0.65 | 0.07603 | -0.007 | -8.545
-9 | -0.63 | 0.07033 | -0.007 | -8.954
-8.5 | -0.605 | 0.06462 | -0.008 | -9.362
-8 | -0.575 | 0.06046 | -0.008 | -9.518
-7.5 | -0.542 | 0.05458 | -0.008 | -9.936
-7 | -0.506 | 0.051 | -0.009 | -9.912
-6.5 | -0.466 | 0.04811 | -0.01 | -9.691
-6 | -0.424 | 0.04542 | -0.011 | -9.336
-5.5 | -0.38 | 0.04347 | -0.012 | -8.745
-5 | -0.334 | 0.04093 | -0.013 | -8.149
-4.5 | -0.35 | 0.01654 | -0.027 | -21.145
-4 | -0.291 | 0.01606 | -0.028 | -18.124
-3.5 | -0.23 | 0.01552 | -0.029 | -14.821
-3 | -0.168 | 0.01556 | -0.029 | -10.807
-2.5 | -0.106 | 0.01373 | -0.03 | -7.695
-2 | -0.043 | 0.01362 | -0.03 | -3.148
-1.5 | 0.02 | 0.01355 | -0.031 | 1.479
-1 | 0.083 | 0.01349 | -0.032 | 6.162
-0.5 | 0.146 | 0.01355 | -0.032 | 10.794
0 | 0.204 | 0.01426 | -0.033 | 14.3
0.5 | 0.265 | 0.01451 | -0.034 | 18.231
1 | 0.326 | 0.01471 | -0.035 | 22.151
1.5 | 0.387 | 0.01488 | -0.035 | 25.976
2 | 0.446 | 0.01514 | -0.036 | 29.457
2.5 | 0.506 | 0.01554 | -0.037 | 32.539
3 | 0.565 | 0.01591 | -0.037 | 35.532
3.5 | 0.624 | 0.01636 | -0.038 | 38.16
4 | 0.683 | 0.01692 | -0.039 | 40.368
4.5 | 0.741 | 0.0176 | -0.039 | 42.093
5 | 0.797 | 0.01828 | -0.04 | 43.624
5.5 | 0.854 | 0.01925 | -0.041 | 44.365
6 | 0.91 | 0.02008 | -0.041 | 45.305
6.5 | 0.976 | 0.02282 | -0.043 | 42.759
7 | 1.027 | 0.02424 | -0.043 | 42.359
7.5 | 1.075 | 0.0259 | -0.044 | 41.498
8 | 1.12 | 0.02828 | -0.045 | 39.612
8.5 | 1.163 | 0.02962 | -0.045 | 39.262
9 | 1.202 | 0.03172 | -0.046 | 37.891
9.5 | 1.237 | 0.034 | -0.046 | 36.382
10 | 1.267 | 0.03658 | -0.047 | 34.636
10.5 | 1.29 | 0.03982 | -0.047 | 32.388
11 | 1.294 | 0.04566 | -0.047 | 28.333
11.5 | 1.155 | 0.08816 | -0.025 | 13.097
12 | 1.162 | 0.09405 | -0.02 | 12.353
12.5 | 1.167 | 0.10091 | -0.019 | 11.569
13 | 1.168 | 0.1101 | -0.019 | 10.611
13.5 | 1.163 | 0.11935 | -0.019 | 9.745
14 | 1.152 | 0.1295 | -0.019 | 8.897
14.5 | 1.135 | 0.13864 | -0.019 | 8.188
15 | 1.112 | 0.14981 | -0.02 | 7.426
15.5 | 1.084 | 0.16247 | -0.02 | 6.671
16 | 1.05 | 0.17583 | -0.02 | 5.97

## 14. Re 100k Mach 0.25 (2)
BIGFOIL.COM POLAR EXPORT
GA 35-215
GA 35-215 |  |  |  | Cl Max: | 1.1974 | at alpha= | 12.5 | deg
XFOIL ncrit=9 |  |  |  | L/D Max: | 46.5763 | at alpha= | 8 | deg
Re: | 100000 |  |  | Cd Min: | 0.24293 | at alpha= | -20 | deg
Mach: | 0.25 |  |  | Cl=0 at alpha= | -1.0733 | deg
|  |  |  | @ Cl=0.1, Cd= | 0.027066
|  |  |  | @ Cl=0.4, Cd= | 0.030599
|  |  |  | @ Cl=0.6, Cd= | 0.030115
alpha (deg) | Cl | Cd | Cm | Cl/Cd
-20 | -0.6887 | 0.24293 | 0.05 | -2.835
-19.5 | -0.673 | 0.23734 | 0.0445 | -2.8356
-19 | -0.6649 | 0.23309 | 0.0377 | -2.8525
-18.5 | -0.634 | 0.22323 | 0.0366 | -2.8401
-18 | -0.6163 | 0.21694 | 0.0321 | -2.8409
-17.5 | -0.624 | 0.21663 | 0.023 | -2.8805
-17 | -0.5825 | 0.20308 | 0.0233 | -2.8683
-16.5 | -0.5626 | 0.19638 | 0.0198 | -2.8649
-16 | -0.5736 | 0.1943 | 0.0108 | -2.9521
-15.5 | -0.5317 | 0.18225 | 0.0112 | -2.9174
-15 | -0.5201 | 0.1763 | 0.0065 | -2.9501
-14.5 | -0.5052 | 0.16835 | 0.0027 | -3.0009
-14 | -0.4873 | 0.16157 | -0.0003 | -3.016
-13.5 | -0.4846 | 0.15417 | -0.0055 | -3.1433
-13 | -0.4618 | 0.147 | -0.0075 | -3.1415
-12.5 | -0.4549 | 0.13913 | -0.0115 | -3.2696
-12 | -0.4753 | 0.13305 | -0.0196 | -3.5723
-11.5 | -0.4283 | 0.12475 | -0.0173 | -3.4333
-11 | -0.4196 | 0.11718 | -0.0205 | -3.5808
-10.5 | -0.4182 | 0.10934 | -0.0246 | -3.8248
-10 | -0.4222 | 0.10141 | -0.0293 | -4.1633
-9.5 | -0.5999 | 0.06371 | -0.0625 | -9.4161
-9 | -0.6591 | 0.06237 | -0.0524 | -10.5676
-8.5 | -0.6497 | 0.05222 | -0.0582 | -12.4416
-8 | -0.6275 | 0.04391 | -0.0617 | -14.2906
-7.5 | -0.5714 | 0.03707 | -0.0648 | -15.4141
-7 | -0.51 | 0.03197 | -0.0673 | -15.9525
-6.5 | -0.4466 | 0.02884 | -0.0681 | -15.4854
-6 | -0.3861 | 0.02604 | -0.0685 | -14.8272
-5.5 | -0.3424 | 0.02409 | -0.0664 | -14.2134
-5 | -0.3118 | 0.02249 | -0.0626 | -13.8639
-4.5 | -0.3039 | 0.02056 | -0.055 | -14.7811
-4 | -0.2549 | 0.02166 | -0.0511 | -11.7682
-3.5 | -0.2115 | 0.02345 | -0.0453 | -9.0192
-3 | -0.1707 | 0.02492 | -0.0397 | -6.8499
-2.5 | -0.1243 | 0.02541 | -0.0371 | -4.8918
-2 | -0.0708 | 0.02545 | -0.0357 | -2.7819
-1.5 | -0.0332 | 0.02581 | -0.0334 | -1.2863
-1 | 0.0057 | 0.02635 | -0.0308 | 0.21632
-0.5 | 0.0522 | 0.02668 | -0.0288 | 1.9565
0 | 0.0974 | 0.027 | -0.027 | 3.6074
0.5 | 0.1282 | 0.02778 | -0.0236 | 4.6148
1 | 0.16 | 0.02857 | -0.0204 | 5.6003
1.5 | 0.2336 | 0.02852 | -0.0218 | 8.1907
2 | 0.293 | 0.02959 | -0.0243 | 9.902
2.5 | 0.383 | 0.03064 | -0.0323 | 12.5
3.5 | 0.6185 | 0.03007 | -0.0533 | 20.5687
4 | 0.64 | 0.03087 | -0.0499 | 20.7321
4.5 | 0.6153 | 0.03247 | -0.0397 | 18.9498
5 | 0.6673 | 0.03196 | -0.0374 | 20.8792
6 | 0.789 | 0.02924 | -0.0334 | 26.9836
6.5 | 0.8678 | 0.02667 | -0.0324 | 32.5384
7 | 0.9294 | 0.02499 | -0.0301 | 37.1909
7.5 | 0.9974 | 0.02259 | -0.0279 | 44.1523
8 | 1.0312 | 0.02214 | -0.023 | 46.5763
8.5 | 1.0374 | 0.02347 | -0.0157 | 44.2011
9 | 1.0284 | 0.02666 | -0.0088 | 38.5746
9.5 | 1.0341 | 0.03015 | -0.0045 | 34.2985
10 | 1.0529 | 0.03345 | -0.0014 | 31.4768
10.5 | 1.0839 | 0.03668 | 0.0009 | 29.5502
11 | 1.116 | 0.04016 | 0.0029 | 27.7888
11.5 | 1.1504 | 0.04408 | 0.0046 | 26.098
12 | 1.1749 | 0.04876 | 0.0063 | 24.0956
12.5 | 1.1974 | 0.05383 | 0.0077 | 22.2441
13 | 1.172 | 0.06077 | 0.0093 | 19.2858
13.5 | 1.1593 | 0.06781 | 0.0095 | 17.0963
14 | 1.1446 | 0.07626 | 0.0086 | 15.0092
14.5 | 1.0901 | 0.08865 | 0.0042 | 12.2967
15 | 1.0319 | 0.10427 | -0.0036 | 9.8964
15.5 | 0.8675 | 0.15171 | -0.0338 | 5.7181
16.5 | 0.8013 | 0.19732 | -0.0621 | 4.0609
17 | 0.8559 | 0.20758 | -0.0591 | 4.1232
17.5 | 0.8282 | 0.21253 | -0.0705 | 3.8969

## 15. Re 100k Mach 0.50 (1)
BIGFOIL.COM POLAR EXPORT
GA 35-215
GA 35-215 |  |  |  | Cl Max: | 1.218 | at alpha= | 20 | deg
JavaFoil+Calcfoil stall+Eppler ext transition |  |  |  | L/D Max: | 41.637 | at alpha= | 5.5 | deg
Re: | 100000 |  |  | Cd Min: | 0.01432 | at alpha= | -1 | deg
Mach: | 0.5 |  |  | Cl=0 at alpha= | -1.6571 | deg
|  |  |  | @ Cl=0.1, Cd= | 0.014322
|  |  |  | @ Cl=0.4, Cd= | 0.016403
|  |  |  | @ Cl=0.6, Cd= | 0.017809
alpha (deg) | Cl | Cd | Cm | Cl/Cd
-20 | -1.018 | 0.34873 | -0.003 | -2.919
-19.5 | -0.991 | 0.34218 | -0.004 | -2.897
-19 | -0.965 | 0.34733 | -0.004 | -2.778
-18.5 | -0.938 | 0.32856 | -0.004 | -2.855
-18 | -0.908 | 0.30181 | -0.005 | -3.01
-17.5 | -0.88 | 0.29075 | -0.005 | -3.027
-17 | -0.853 | 0.28641 | -0.005 | -2.978
-16.5 | -0.826 | 0.28402 | -0.005 | -2.908
-16 | -0.799 | 0.28003 | -0.006 | -2.853
-15.5 | -0.772 | 0.27565 | -0.006 | -2.8
-15 | -0.745 | 0.26799 | -0.006 | -2.779
-14.5 | -0.718 | 0.25158 | -0.007 | -2.852
-14 | -0.69 | 0.23768 | -0.007 | -2.904
-13.5 | -0.663 | 0.22885 | -0.008 | -2.897
-13 | -0.634 | 0.215 | -0.007 | -2.948
-12.5 | -0.606 | 0.21416 | -0.007 | -2.83
-12 | -0.579 | 0.20239 | -0.008 | -2.859
-11.5 | -0.551 | 0.20245 | -0.008 | -2.722
-11 | -0.524 | 0.19931 | -0.008 | -2.627
-10.5 | -0.496 | 0.19396 | -0.009 | -2.557
-10 | -0.468 | 0.18313 | -0.009 | -2.557
-9.5 | -0.44 | 0.1448 | -0.009 | -3.039
-9 | -0.412 | 0.14045 | -0.009 | -2.935
-8.5 | -0.384 | 0.14062 | -0.009 | -2.732
-8 | -0.356 | 0.10451 | -0.009 | -3.408
-7.5 | -0.328 | 0.07205 | -0.009 | -4.556
-7 | -0.451 | 0.0694 | -0.009 | -6.503
-6.5 | -0.467 | 0.05679 | -0.009 | -8.23
-6 | -0.445 | 0.05124 | -0.01 | -8.688
-5.5 | -0.409 | 0.04683 | -0.011 | -8.724
-5 | -0.365 | 0.04373 | -0.013 | -8.342
-4.5 | -0.315 | 0.04113 | -0.014 | -7.668
-4 | -0.263 | 0.03889 | -0.015 | -6.761
-3.5 | -0.253 | 0.01771 | -0.031 | -14.313
-3 | -0.186 | 0.01715 | -0.032 | -10.871
-2.5 | -0.116 | 0.01513 | -0.032 | -7.691
-2 | -0.048 | 0.01485 | -0.033 | -3.199
-1.5 | 0.022 | 0.01467 | -0.034 | 1.524
-1 | 0.093 | 0.01432 | -0.035 | 6.489
-0.5 | 0.163 | 0.01434 | -0.036 | 11.396
0 | 0.225 | 0.01574 | -0.036 | 14.313
0.5 | 0.293 | 0.01593 | -0.037 | 18.403
1 | 0.361 | 0.01619 | -0.038 | 22.265
1.5 | 0.427 | 0.01655 | -0.039 | 25.829
2 | 0.493 | 0.01701 | -0.04 | 28.966
2.5 | 0.559 | 0.01748 | -0.04 | 31.98
3 | 0.625 | 0.01801 | -0.041 | 34.673
3.5 | 0.689 | 0.01867 | -0.042 | 36.916
4 | 0.753 | 0.01947 | -0.043 | 38.691
4.5 | 0.817 | 0.02037 | -0.043 | 40.121
5 | 0.879 | 0.02141 | -0.044 | 41.069
5.5 | 0.939 | 0.02255 | -0.045 | 41.637
6 | 1.009 | 0.02688 | -0.046 | 37.56
6.5 | 1.065 | 0.029 | -0.047 | 36.712
7 | 1.113 | 0.03123 | -0.048 | 35.651
7.5 | 1.153 | 0.03393 | -0.048 | 33.988
8 | 1.182 | 0.03724 | -0.049 | 31.738
8.5 | 1.193 | 0.0411 | -0.049 | 29.017
9 | 1.018 | 0.07082 | -0.019 | 14.374
9.5 | 0.945 | 0.08225 | -0.018 | 11.488
10 | 0.655 | 0.13889 | -0.019 | 4.72
10.5 | 0.684 | 0.14151 | -0.021 | 4.831
11 | 0.712 | 0.19455 | -0.023 | 3.658
11.5 | 0.74 | 0.20213 | -0.025 | 3.663
12 | 0.768 | 0.21378 | -0.026 | 3.592
12.5 | 0.796 | 0.21429 | -0.026 | 3.713
13 | 0.824 | 0.22086 | -0.028 | 3.73
13.5 | 0.853 | 0.24728 | -0.031 | 3.451
14 | 0.881 | 0.26925 | -0.031 | 3.271
14.5 | 0.908 | 0.27448 | -0.032 | 3.309
15 | 0.936 | 0.28002 | -0.033 | 3.342
15.5 | 0.964 | 0.29107 | -0.034 | 3.312
16 | 0.996 | 0.32765 | -0.037 | 3.039
16.5 | 1.023 | 0.31977 | -0.038 | 3.198
17 | 1.05 | 0.33615 | -0.038 | 3.124
17.5 | 1.077 | 0.34588 | -0.039 | 3.114
18 | 1.104 | 0.34575 | -0.039 | 3.194
18.5 | 1.132 | 0.3539 | -0.04 | 3.198
19 | 1.164 | 0.37287 | -0.043 | 3.122
19.5 | 1.191 | 0.38633 | -0.043 | 3.083
20 | 1.218 | 0.38676 | -0.044 | 3.148

## 16. Re 100k Mach 0.50 (2)
BIGFOIL.COM POLAR EXPORT
GA 35-215
GA 35-215 |  |  |  | Cl Max: | 1.0219 | at alpha= | 10 | deg
XFOIL ncrit=9 |  |  |  | L/D Max: | 29.8948 | at alpha= | 8 | deg
Re: | 100000 |  |  | Cd Min: | 0.25826 | at alpha= | -19.5 | deg
Mach: | 0.5 |  |  | Cl=0 at alpha= | -0.63676 | deg
|  |  |  | @ Cl=0.1, Cd= | 0.033237
|  |  |  | @ Cl=0.4, Cd= | 0.038425
|  |  |  | @ Cl=0.6, Cd= | 0.042982
alpha (deg) | Cl | Cd | Cm | Cl/Cd
-19.5 | -0.7212 | 0.25826 | 0.055 | -2.7925
-19 | -0.6968 | 0.25045 | 0.05 | -2.7822
-18.5 | -0.687 | 0.24832 | 0.0413 | -2.7666
-18 | -0.6537 | 0.23507 | 0.0386 | -2.7809
-17.5 | -0.6271 | 0.22671 | 0.0345 | -2.7661
-17 | -0.6112 | 0.22111 | 0.0276 | -2.7642
-16.5 | -0.5894 | 0.21238 | 0.0225 | -2.7752
-16 | -0.5591 | 0.20328 | 0.0195 | -2.7504
-15.5 | -0.5581 | 0.20069 | 0.0109 | -2.7809
-15 | -0.516 | 0.18782 | 0.0098 | -2.7473
-14.5 | -0.5098 | 0.18319 | 0.0027 | -2.7829
-14 | -0.4764 | 0.1724 | 0.0002 | -2.7633
-13.5 | -0.4632 | 0.16616 | -0.0052 | -2.7877
-13 | -0.4375 | 0.15692 | -0.0087 | -2.788
-12.5 | -0.4465 | 0.15274 | -0.0161 | -2.9233
-12 | -0.3979 | 0.14175 | -0.0166 | -2.8071
-11 | -0.3954 | 0.12796 | -0.0284 | -3.09
-10.5 | -0.3521 | 0.11836 | -0.0297 | -2.9748
-10 | -0.3724 | 0.11122 | -0.0385 | -3.3483
-9.5 | -0.394 | 0.08516 | -0.0574 | -4.6266
-9 | -0.4105 | 0.07791 | -0.0594 | -5.2689
-8.5 | -0.4316 | 0.06567 | -0.0718 | -6.5723
-8 | -0.4472 | 0.05286 | -0.0885 | -8.4601
-7.5 | -0.4614 | 0.04519 | -0.0942 | -10.2102
-7 | -0.4639 | 0.04003 | -0.0923 | -11.5888
-6.5 | -0.4466 | 0.03573 | -0.0887 | -12.4993
-6 | -0.4106 | 0.03202 | -0.0852 | -12.8232
-5.5 | -0.3597 | 0.02917 | -0.0821 | -12.3312
-5 | -0.3151 | 0.02718 | -0.0779 | -11.5931
-4.5 | -0.2904 | 0.02584 | -0.0717 | -11.2384
-4 | -0.2914 | 0.02334 | -0.0639 | -12.485
-3.5 | -0.2612 | 0.02452 | -0.0551 | -10.6525
-3 | -0.2084 | 0.02669 | -0.0478 | -7.8082
-2.5 | -0.1599 | 0.0287 | -0.0404 | -5.5714
-2 | -0.1202 | 0.02941 | -0.0359 | -4.087
-1.5 | -0.0834 | 0.02988 | -0.0323 | -2.7912
-1 | -0.0332 | 0.0301 | -0.0303 | -1.103
-0.5 | 0.0125 | 0.03061 | -0.0275 | 0.40836
0 | 0.0393 | 0.03153 | -0.0232 | 1.2464
0.5 | 0.0688 | 0.03238 | -0.0196 | 2.1248
1 | 0.1012 | 0.03327 | -0.0154 | 3.0418
1.5 | 0.1676 | 0.0336 | -0.015 | 4.9881
2 | 0.1928 | 0.03478 | -0.0108 | 5.5434
2.5 | 0.2499 | 0.03618 | -0.012 | 6.9071
3 | 0.3544 | 0.03789 | -0.0217 | 9.3534
3.5 | 0.4831 | 0.0394 | -0.035 | 12.2614
4 | 0.4839 | 0.04004 | -0.0285 | 12.0854
4.5 | 0.4872 | 0.0423 | -0.0244 | 11.5177
5 | 0.5446 | 0.04309 | -0.0236 | 12.6387
5.5 | 0.6111 | 0.04296 | -0.0221 | 14.2249
6.5 | 0.7469 | 0.0405 | -0.0162 | 18.442
7 | 0.8376 | 0.03633 | -0.0116 | 23.0553
7.5 | 0.9295 | 0.03189 | -0.0062 | 29.1471
8 | 0.9662 | 0.03232 | -0.0006 | 29.8948
8.5 | 0.9778 | 0.03574 | 0.0038 | 27.3587
9 | 0.9937 | 0.03963 | 0.0074 | 25.0744
9.5 | 1.0129 | 0.04402 | 0.0103 | 23.01
10 | 1.0219 | 0.04973 | 0.0121 | 20.549
10.5 | 1.0198 | 0.05671 | 0.0127 | 17.9827
11 | 1.0113 | 0.06472 | 0.0122 | 15.6258
11.5 | 0.9558 | 0.07829 | 0.0062 | 12.2085
12 | 0.8797 | 0.09771 | -0.0057 | 9.0032
12.5 | 0.8148 | 0.12028 | -0.02 | 6.7742
13 | 0.824 | 0.1291 | -0.0233 | 6.3826
13.5 | 0.8006 | 0.14637 | -0.0339 | 5.4697
14 | 0.7941 | 0.16015 | -0.0422 | 4.9585
14.5 | 0.7991 | 0.17208 | -0.0489 | 4.6438
15 | 0.8089 | 0.18322 | -0.0551 | 4.4149

## 17. Re 250k Mach 0.00 (1)
BIGFOIL.COM POLAR EXPORT
GA 35-215
GA 35-215 |  |  |  | Cl Max: | 1.398 | at alpha= | 13 | deg
JavaFoil+Calcfoil stall+Eppler ext transition |  |  |  | L/D Max: | 76.814 | at alpha= | 6.5 | deg
Re: | 250000 |  |  | Cd Min: | 0.00918 | at alpha= | -1 | deg
Mach: | 0 |  |  | Cl=0 at alpha= | -1.6557 | deg
|  |  |  | @ Cl=0.1, Cd= | 0.0091987
|  |  |  | @ Cl=0.4, Cd= | 0.0094183
|  |  |  | @ Cl=0.6, Cd= | 0.0098262
alpha (deg) | Cl | Cd | Cm | Cl/Cd
-18.5 | -0.677 | 0.18388 | -0.003 | -3.682
-18 | -0.693 | 0.1749 | -0.003 | -3.962
-17.5 | -0.708 | 0.16825 | -0.003 | -4.209
-17 | -0.722 | 0.15637 | -0.003 | -4.618
-16.5 | -0.735 | 0.15212 | -0.003 | -4.832
-16 | -0.746 | 0.1425 | -0.004 | -5.238
-15.5 | -0.756 | 0.13296 | -0.004 | -5.689
-15 | -0.764 | 0.12709 | -0.004 | -6.013
-14.5 | -0.77 | 0.12274 | -0.004 | -6.271
-14 | -0.773 | 0.11239 | -0.005 | -6.88
-13.5 | -0.774 | 0.10475 | -0.005 | -7.386
-13 | -0.771 | 0.10055 | -0.005 | -7.673
-12.5 | -0.766 | 0.09484 | -0.005 | -8.077
-12 | -0.757 | 0.08883 | -0.005 | -8.527
-11.5 | -0.746 | 0.08372 | -0.006 | -8.908
-11 | -0.731 | 0.07792 | -0.006 | -9.377
-10.5 | -0.712 | 0.07309 | -0.006 | -9.744
-10 | -0.69 | 0.0687 | -0.007 | -10.049
-9.5 | -0.665 | 0.0651 | -0.007 | -10.221
-9 | -0.637 | 0.06031 | -0.007 | -10.566
-8.5 | -0.606 | 0.05702 | -0.008 | -10.629
-8 | -0.573 | 0.0535 | -0.009 | -10.708
-7.5 | -0.538 | 0.04905 | -0.011 | -10.961
-7 | -0.605 | 0.01527 | -0.022 | -39.642
-6.5 | -0.558 | 0.01458 | -0.023 | -38.249
-6 | -0.507 | 0.0139 | -0.024 | -36.498
-5.5 | -0.455 | 0.01363 | -0.025 | -33.375
-5 | -0.399 | 0.01279 | -0.026 | -31.18
-4.5 | -0.341 | 0.0124 | -0.026 | -27.517
-4 | -0.283 | 0.01221 | -0.027 | -23.147
-3.5 | -0.223 | 0.012 | -0.028 | -18.592
-3 | -0.163 | 0.01174 | -0.029 | -13.883
-2.5 | -0.102 | 0.00935 | -0.029 | -10.95
-2 | -0.042 | 0.00923 | -0.03 | -4.503
-1.5 | 0.019 | 0.0092 | -0.031 | 2.11
-1 | 0.081 | 0.00918 | -0.032 | 8.773
-0.5 | 0.142 | 0.00924 | -0.033 | 15.336
0 | 0.205 | 0.00918 | -0.033 | 22.287
0.5 | 0.266 | 0.00924 | -0.034 | 28.824
1 | 0.328 | 0.00934 | -0.035 | 35.117
1.5 | 0.39 | 0.00941 | -0.036 | 41.386
2 | 0.45 | 0.00946 | -0.036 | 47.608
2.5 | 0.511 | 0.00954 | -0.037 | 53.619
3 | 0.573 | 0.00972 | -0.038 | 58.929
3.5 | 0.634 | 0.00996 | -0.039 | 63.629
4 | 0.694 | 0.0106 | -0.04 | 65.502
4.5 | 0.755 | 0.0109 | -0.04 | 69.271
5 | 0.815 | 0.01122 | -0.041 | 72.596
5.5 | 0.857 | 0.01189 | -0.041 | 72.023
6 | 0.911 | 0.01238 | -0.042 | 73.594
6.5 | 0.965 | 0.01257 | -0.042 | 76.814
7 | 1.011 | 0.01768 | -0.043 | 57.195
7.5 | 1.06 | 0.01894 | -0.043 | 55.947
8 | 1.106 | 0.02027 | -0.044 | 54.574
8.5 | 1.149 | 0.02214 | -0.044 | 51.903
9 | 1.191 | 0.02355 | -0.045 | 50.582
9.5 | 1.231 | 0.02496 | -0.046 | 49.313
10 | 1.266 | 0.0273 | -0.046 | 46.376
10.5 | 1.299 | 0.02912 | -0.047 | 44.614
11 | 1.328 | 0.03131 | -0.047 | 42.421
11.5 | 1.353 | 0.03366 | -0.048 | 40.206
12 | 1.374 | 0.03624 | -0.048 | 37.918
12.5 | 1.389 | 0.03929 | -0.048 | 35.362
13 | 1.398 | 0.04327 | -0.048 | 32.322
13.5 | 1.385 | 0.0519 | -0.048 | 26.694
14 | 1.262 | 0.09892 | -0.034 | 12.76
14.5 | 1.248 | 0.11171 | -0.026 | 11.171
15 | 1.252 | 0.11739 | -0.028 | 10.668
15.5 | 1.246 | 0.12498 | -0.022 | 9.969
16 | 1.242 | 0.13156 | -0.02 | 9.441
16.5 | 1.232 | 0.13988 | -0.022 | 8.809
17 | 1.214 | 0.14697 | -0.02 | 8.261
17.5 | 1.194 | 0.15569 | -0.021 | 7.668
18 | 1.171 | 0.16503 | -0.021 | 7.096

## 18. Re 250k Mach 0.00 (2)
BIGFOIL.COM POLAR EXPORT
GA 35-215
GA 35-215 |  |  |  | Cl Max: | 1.2755 | at alpha= | 17 | deg
XFOIL ncrit=9 |  |  |  | L/D Max: | 79.0789 | at alpha= | 7 | deg
Re: | 250000 |  |  | Cd Min: | 0.23537 | at alpha= | 20 | deg
Mach: | 0 |  |  | Cl=0 at alpha= | -1.6009 | deg
|  |  |  | @ Cl=0.1, Cd= | 0.011813
|  |  |  | @ Cl=0.4, Cd= | 0.012107
|  |  |  | @ Cl=0.6, Cd= | 0.0123
alpha (deg) | Cl | Cd | Cm | Cl/Cd
-15 | -0.5269 | 0.1653 | 0.0063 | -3.1875
-14.5 | -0.5174 | 0.15736 | 0.0017 | -3.288
-14 | -0.5266 | 0.14495 | -0.0067 | -3.633
-13.5 | -0.5037 | 0.13968 | -0.0075 | -3.6061
-13 | -0.4928 | 0.13217 | -0.011 | -3.7285
-12.5 | -0.5283 | 0.11366 | -0.0245 | -4.6481
-12 | -0.5022 | 0.1102 | -0.0233 | -4.5572
-11.5 | -0.4974 | 0.10193 | -0.0273 | -4.8798
-11 | -0.5562 | 0.07916 | -0.0454 | -7.0263
-10.5 | -0.6176 | 0.0654 | -0.0564 | -9.4434
-10 | -0.7285 | 0.04468 | -0.0589 | -16.3048
-9.5 | -0.7134 | 0.03876 | -0.0554 | -18.4056
-9 | -0.697 | 0.03364 | -0.0512 | -20.7194
-8.5 | -0.6654 | 0.02892 | -0.0483 | -23.0083
-8 | -0.6232 | 0.02574 | -0.0464 | -24.2113
-7.5 | -0.5775 | 0.02338 | -0.0448 | -24.7006
-7 | -0.5303 | 0.02129 | -0.0439 | -24.9084
-6.5 | -0.4848 | 0.01935 | -0.0423 | -25.0543
-6 | -0.4384 | 0.01816 | -0.041 | -24.141
-5.5 | -0.3941 | 0.01666 | -0.0397 | -23.6555
-5 | -0.3479 | 0.01546 | -0.0385 | -22.5032
-4.5 | -0.3061 | 0.01335 | -0.0373 | -22.9288
-4 | -0.2642 | 0.01172 | -0.036 | -22.5427
-3 | -0.1552 | 0.01167 | -0.035 | -13.2991
-2.5 | -0.1009 | 0.01183 | -0.0343 | -8.5292
-2 | -0.0451 | 0.01184 | -0.034 | -3.8091
-1.5 | 0.0114 | 0.01183 | -0.0341 | 0.96365
-1 | 0.068 | 0.01179 | -0.0342 | 5.7676
-0.5 | 0.1244 | 0.01183 | -0.0342 | 10.5156
0 | 0.1809 | 0.01183 | -0.0343 | 15.2916
0.5 | 0.2367 | 0.0119 | -0.0342 | 19.8908
1 | 0.2923 | 0.01193 | -0.0339 | 24.5013
1.5 | 0.347 | 0.01205 | -0.0337 | 28.7967
2 | 0.4024 | 0.01211 | -0.0333 | 33.2287
2.5 | 0.4549 | 0.01222 | -0.0325 | 37.2259
3 | 0.5074 | 0.0123 | -0.0315 | 41.252
3.5 | 0.5589 | 0.0123 | -0.0303 | 45.439
4 | 0.6074 | 0.0123 | -0.0284 | 49.3821
4.5 | 0.6569 | 0.01196 | -0.0264 | 54.9247
5 | 0.7172 | 0.01183 | -0.0271 | 60.6255
5.5 | 0.7947 | 0.0118 | -0.0316 | 67.3475
6 | 0.8775 | 0.0118 | -0.0377 | 74.3644
6.5 | 0.9157 | 0.01189 | -0.0351 | 77.0143
7 | 0.9616 | 0.01216 | -0.0339 | 79.0789
7.5 | 1.0059 | 0.01279 | -0.0326 | 78.6474
8 | 1.037 | 0.01425 | -0.0297 | 72.7719
8.5 | 1.054 | 0.01649 | -0.0254 | 63.9175
9 | 1.0647 | 0.01858 | -0.0202 | 57.3036
9.5 | 1.0754 | 0.02088 | -0.0158 | 51.5038
10 | 1.0858 | 0.02364 | -0.0124 | 45.9306
10.5 | 1.1015 | 0.02632 | -0.0098 | 41.8503
11 | 1.1158 | 0.0293 | -0.0076 | 38.0819
11.5 | 1.1303 | 0.03243 | -0.0056 | 34.8535
12 | 1.1447 | 0.03569 | -0.004 | 32.0734
12.5 | 1.1634 | 0.03874 | -0.0029 | 30.031
13 | 1.1798 | 0.04209 | -0.0016 | 28.0304
13.5 | 1.1953 | 0.04559 | -0.0008 | 26.2185
14 | 1.2119 | 0.04924 | 0 | 24.6121
14.5 | 1.2265 | 0.05315 | 0.0003 | 23.0762
15 | 1.2393 | 0.05756 | 0.0006 | 21.5306
15.5 | 1.2517 | 0.06202 | 0.0004 | 20.1822
16 | 1.2612 | 0.06725 | 0.0003 | 18.7539
16.5 | 1.2634 | 0.07342 | -0.0011 | 17.2078
17 | 1.2755 | 0.0784 | -0.0019 | 16.2691
17.5 | 1.264 | 0.08709 | -0.0046 | 14.5137
18 | 1.2456 | 0.09735 | -0.0089 | 12.7951
18.5 | 1.2226 | 0.10899 | -0.0145 | 11.2175
19 | 1.1924 | 0.12274 | -0.0222 | 9.7148
19.5 | 1.1197 | 0.14725 | -0.0379 | 7.6041
20 | 0.8991 | 0.23537 | -0.0858 | 3.8199

## 19. Re 250k Mach 0.10 (1)
BIGFOIL.COM POLAR EXPORT
GA 35-215
GA 35-215 |  |  |  | Cl Max: | 1.389 | at alpha= | 13 | deg
JavaFoil+Calcfoil stall+Eppler ext transition |  |  |  | L/D Max: | 76.516 | at alpha= | 6.5 | deg
Re: | 250000 |  |  | Cd Min: | 0.00921 | at alpha= | -0.5 | deg
Mach: | 0.1 |  |  | Cl=0 at alpha= | -1.6613 | deg
|  |  |  | @ Cl=0.1, Cd= | 0.0092169
|  |  |  | @ Cl=0.4, Cd= | 0.0094367
|  |  |  | @ Cl=0.6, Cd= | 0.0098365
alpha (deg) | Cl | Cd | Cm | Cl/Cd
-18 | -0.647 | 0.18144 | -0.003 | -3.563
-17.5 | -0.665 | 0.16943 | -0.003 | -3.924
-17 | -0.682 | 0.15973 | -0.003 | -4.271
-16.5 | -0.698 | 0.15446 | -0.003 | -4.521
-16 | -0.713 | 0.14463 | -0.004 | -4.931
-15.5 | -0.726 | 0.13563 | -0.004 | -5.356
-15 | -0.737 | 0.13074 | -0.004 | -5.64
-14.5 | -0.746 | 0.12423 | -0.004 | -6.008
-14 | -0.753 | 0.11264 | -0.005 | -6.683
-13.5 | -0.756 | 0.1103 | -0.005 | -6.857
-13 | -0.757 | 0.10362 | -0.005 | -7.304
-12.5 | -0.754 | 0.09582 | -0.005 | -7.872
-12 | -0.748 | 0.08962 | -0.005 | -8.348
-11.5 | -0.738 | 0.08366 | -0.006 | -8.826
-11 | -0.725 | 0.07838 | -0.006 | -9.252
-10.5 | -0.708 | 0.07287 | -0.006 | -9.723
-10 | -0.688 | 0.06999 | -0.007 | -9.832
-9.5 | -0.664 | 0.06493 | -0.007 | -10.23
-9 | -0.637 | 0.06113 | -0.007 | -10.419
-8.5 | -0.606 | 0.05719 | -0.008 | -10.606
-8 | -0.574 | 0.05372 | -0.009 | -10.678
-7.5 | -0.539 | 0.04921 | -0.01 | -10.949
-7 | -0.607 | 0.01538 | -0.022 | -39.448
-6.5 | -0.559 | 0.01465 | -0.023 | -38.18
-6 | -0.509 | 0.01398 | -0.024 | -36.396
-5.5 | -0.456 | 0.01369 | -0.025 | -33.342
-5 | -0.401 | 0.01283 | -0.026 | -31.219
-4.5 | -0.343 | 0.0125 | -0.026 | -27.425
-4 | -0.284 | 0.01228 | -0.027 | -23.112
-3.5 | -0.224 | 0.01198 | -0.028 | -18.708
-3 | -0.164 | 0.0117 | -0.029 | -13.994
-2.5 | -0.103 | 0.00932 | -0.03 | -11.045
-2 | -0.042 | 0.00927 | -0.03 | -4.504
-1.5 | 0.02 | 0.00924 | -0.031 | 2.112
-1 | 0.081 | 0.00922 | -0.032 | 8.785
-0.5 | 0.142 | 0.00921 | -0.033 | 15.456
0 | 0.206 | 0.00922 | -0.033 | 22.301
0.5 | 0.268 | 0.00924 | -0.034 | 28.963
1 | 0.33 | 0.00933 | -0.035 | 35.34
1.5 | 0.392 | 0.00943 | -0.036 | 41.516
2 | 0.452 | 0.00948 | -0.037 | 47.724
2.5 | 0.514 | 0.00959 | -0.037 | 53.603
3 | 0.575 | 0.00978 | -0.038 | 58.816
3.5 | 0.637 | 0.00992 | -0.039 | 64.181
4 | 0.698 | 0.01065 | -0.04 | 65.489
4.5 | 0.759 | 0.01096 | -0.041 | 69.218
5 | 0.81 | 0.01135 | -0.041 | 71.356
5.5 | 0.86 | 0.01197 | -0.041 | 71.831
6 | 0.915 | 0.01249 | -0.042 | 73.263
6.5 | 0.969 | 0.01266 | -0.043 | 76.516
7 | 1.015 | 0.0178 | -0.043 | 57.018
7.5 | 1.064 | 0.01909 | -0.043 | 55.709
8 | 1.11 | 0.02052 | -0.044 | 54.089
8.5 | 1.153 | 0.02239 | -0.045 | 51.501
9 | 1.195 | 0.02381 | -0.045 | 50.186
9.5 | 1.234 | 0.02525 | -0.046 | 48.858
10 | 1.268 | 0.02773 | -0.046 | 45.737
10.5 | 1.301 | 0.02956 | -0.047 | 44.002
11 | 1.328 | 0.03177 | -0.047 | 41.812
11.5 | 1.352 | 0.03421 | -0.048 | 39.522
12 | 1.371 | 0.03696 | -0.048 | 37.098
12.5 | 1.384 | 0.0402 | -0.048 | 34.436
13 | 1.389 | 0.04477 | -0.048 | 31.027
13.5 | 1.261 | 0.08869 | -0.037 | 14.215
14 | 1.241 | 0.1044 | -0.03 | 11.888
14.5 | 1.236 | 0.11288 | -0.025 | 10.945
15 | 1.242 | 0.11786 | -0.029 | 10.537
15.5 | 1.229 | 0.12574 | -0.021 | 9.775
16 | 1.224 | 0.13492 | -0.024 | 9.074
16.5 | 1.208 | 0.14171 | -0.021 | 8.528
17 | 1.187 | 0.15002 | -0.021 | 7.912
17.5 | 1.162 | 0.15881 | -0.021 | 7.317
18 | 1.135 | 0.17051 | -0.021 | 6.655

## 20. Re 250k Mach 0.10 (2)
BIGFOIL.COM POLAR EXPORT
GA 35-215
GA 35-215 |  |  |  | Cl Max: | 1.2642 | at alpha= | 17 | deg
XFOIL ncrit=9 |  |  |  | L/D Max: | 78.8254 | at alpha= | 7 | deg
Re: | 250000 |  |  | Cd Min: | 0.22115 | at alpha= | 20 | deg
Mach: | 0.1 |  |  | Cl=0 at alpha= | -1.6002 | deg
|  |  |  | @ Cl=0.1, Cd= | 0.011857
|  |  |  | @ Cl=0.4, Cd= | 0.012173
|  |  |  | @ Cl=0.6, Cd= | 0.012355
alpha (deg) | Cl | Cd | Cm | Cl/Cd
-15 | -0.5259 | 0.16604 | 0.0066 | -3.1673
-14.5 | -0.5174 | 0.15789 | 0.0016 | -3.277
-14 | -0.5232 | 0.14616 | -0.0061 | -3.5796
-13.5 | -0.5007 | 0.14071 | -0.0071 | -3.5584
-13 | -0.4902 | 0.13301 | -0.0108 | -3.6854
-12.5 | -0.5198 | 0.11606 | -0.023 | -4.4787
-12 | -0.4953 | 0.11196 | -0.0224 | -4.4239
-11.5 | -0.4908 | 0.10354 | -0.0266 | -4.7402
-11 | -0.5634 | 0.07885 | -0.0476 | -7.1452
-10.5 | -0.6251 | 0.06675 | -0.0574 | -9.3648
-10 | -0.721 | 0.04573 | -0.0602 | -15.7665
-9.5 | -0.7076 | 0.03993 | -0.0567 | -17.721
-9 | -0.6956 | 0.03473 | -0.0523 | -20.0288
-8.5 | -0.6669 | 0.02972 | -0.0492 | -22.4394
-8 | -0.6259 | 0.02628 | -0.0471 | -23.8166
-7.5 | -0.5804 | 0.02399 | -0.0454 | -24.1934
-7 | -0.5327 | 0.02156 | -0.0445 | -24.7078
-6.5 | -0.4862 | 0.01964 | -0.0429 | -24.7556
-6 | -0.4406 | 0.01828 | -0.0415 | -24.1028
-5.5 | -0.3959 | 0.01677 | -0.0401 | -23.6076
-5 | -0.3493 | 0.01558 | -0.039 | -22.4198
-4.5 | -0.3049 | 0.01385 | -0.0377 | -22.0144
-4 | -0.2658 | 0.01176 | -0.0363 | -22.602
-3.5 | -0.2115 | 0.01171 | -0.0356 | -18.0615
-3 | -0.1562 | 0.01171 | -0.0353 | -13.339
-2.5 | -0.1015 | 0.01187 | -0.0345 | -8.551
-2 | -0.0455 | 0.01188 | -0.0342 | -3.83
-1.5 | 0.0114 | 0.01187 | -0.0343 | 0.9604
-1 | 0.0683 | 0.01184 | -0.0343 | 5.7686
-0.5 | 0.1251 | 0.01187 | -0.0344 | 10.5392
0 | 0.1819 | 0.01187 | -0.0344 | 15.3243
0.5 | 0.2382 | 0.01196 | -0.0345 | 19.9164
1 | 0.2942 | 0.01198 | -0.0342 | 24.5576
1.5 | 0.3491 | 0.0121 | -0.0339 | 28.8512
2 | 0.4047 | 0.01218 | -0.0334 | 33.2266
2.5 | 0.4579 | 0.01227 | -0.0327 | 37.3187
3 | 0.5104 | 0.01236 | -0.0317 | 41.2945
3.5 | 0.563 | 0.01237 | -0.0306 | 45.5133
4 | 0.6115 | 0.01235 | -0.0286 | 49.5142
4.5 | 0.6612 | 0.01201 | -0.0266 | 55.0541
5 | 0.7205 | 0.01189 | -0.0269 | 60.5971
5.5 | 0.7983 | 0.01187 | -0.0314 | 67.2536
6 | 0.8816 | 0.01186 | -0.0374 | 74.3339
6.5 | 0.9206 | 0.01196 | -0.035 | 76.9732
7 | 0.9664 | 0.01226 | -0.0336 | 78.8254
7.5 | 1.0099 | 0.01295 | -0.0321 | 77.9846
8 | 1.0384 | 0.01456 | -0.0289 | 71.3187
8.5 | 1.0537 | 0.01683 | -0.0243 | 62.6084
9 | 1.062 | 0.01899 | -0.0188 | 55.9242
9.5 | 1.0731 | 0.0214 | -0.0147 | 50.1449
10 | 1.0851 | 0.02415 | -0.0115 | 44.9317
10.5 | 1.0994 | 0.02702 | -0.0089 | 40.6884
11 | 1.1134 | 0.03009 | -0.0067 | 37.0023
11.5 | 1.1283 | 0.03326 | -0.0048 | 33.9236
12 | 1.1432 | 0.03656 | -0.0032 | 31.2691
12.5 | 1.1606 | 0.03978 | -0.002 | 29.1755
13 | 1.1778 | 0.04315 | -0.0008 | 27.2955
13.5 | 1.1932 | 0.04676 | 0.0001 | 25.5175
14 | 1.2092 | 0.05058 | 0.0007 | 23.9067
14.5 | 1.2254 | 0.05449 | 0.0014 | 22.4885
15 | 1.2349 | 0.05932 | 0.0011 | 20.8176
15.5 | 1.2494 | 0.0637 | 0.0012 | 19.6138
16 | 1.2526 | 0.06983 | 0.0005 | 17.9378
16.5 | 1.2533 | 0.0764 | -0.0012 | 16.4045
17 | 1.2642 | 0.08177 | -0.0019 | 15.4604
17.5 | 1.2447 | 0.09186 | -0.0059 | 13.55
18 | 1.2203 | 0.10347 | -0.0113 | 11.7938
18.5 | 1.1884 | 0.11729 | -0.0187 | 10.1322
19 | 1.1405 | 0.13558 | -0.03 | 8.412
19.5 | 1.0003 | 0.18133 | -0.0596 | 5.5165
20 | 0.687 | 0.22115 | -0.0777 | 3.1065

## 21. Re 250k Mach 0.25 (1)
BIGFOIL.COM POLAR EXPORT
GA 35-215
GA 35-215 |  |  |  | Cl Max: | 1.34 | at alpha= | 12 | deg
JavaFoil+Calcfoil stall+Eppler ext transition |  |  |  | L/D Max: | 71.487 | at alpha= | 6 | deg
Re: | 250000 |  |  | Cd Min: | 0.00928 | at alpha= | -1 | deg
Mach: | 0.25 |  |  | Cl=0 at alpha= | -1.6587 | deg
|  |  |  | @ Cl=0.1, Cd= | 0.00928
|  |  |  | @ Cl=0.4, Cd= | 0.0096065
|  |  |  | @ Cl=0.6, Cd= | 0.0099571
alpha (deg) | Cl | Cd | Cm | Cl/Cd
-16 | -0.403 | 0.16941 | -0.004 | -2.377
-15.5 | -0.451 | 0.1597 | -0.004 | -2.824
-15 | -0.495 | 0.14661 | -0.004 | -3.379
-14.5 | -0.536 | 0.13999 | -0.005 | -3.827
-14 | -0.572 | 0.12555 | -0.005 | -4.554
-13.5 | -0.603 | 0.11858 | -0.005 | -5.086
-13 | -0.629 | 0.11008 | -0.005 | -5.716
-12.5 | -0.65 | 0.1029 | -0.005 | -6.316
-12 | -0.665 | 0.09215 | -0.006 | -7.215
-11.5 | -0.674 | 0.08711 | -0.006 | -7.735
-11 | -0.677 | 0.08424 | -0.006 | -8.031
-10.5 | -0.673 | 0.07756 | -0.006 | -8.682
-10 | -0.664 | 0.0721 | -0.006 | -9.214
-9.5 | -0.65 | 0.06715 | -0.007 | -9.676
-9 | -0.63 | 0.06266 | -0.007 | -10.051
-8.5 | -0.605 | 0.05824 | -0.008 | -10.392
-8 | -0.576 | 0.05462 | -0.008 | -10.54
-7.5 | -0.544 | 0.05029 | -0.01 | -10.81
-7 | -0.508 | 0.04686 | -0.011 | -10.834
-6.5 | -0.567 | 0.01517 | -0.024 | -37.408
-6 | -0.518 | 0.01452 | -0.025 | -35.652
-5.5 | -0.465 | 0.01457 | -0.025 | -31.928
-5 | -0.41 | 0.01355 | -0.026 | -30.269
-4.5 | -0.352 | 0.01271 | -0.027 | -27.652
-4 | -0.291 | 0.01236 | -0.028 | -23.561
-3.5 | -0.23 | 0.0122 | -0.029 | -18.856
-3 | -0.168 | 0.01186 | -0.03 | -14.176
-2.5 | -0.106 | 0.00941 | -0.03 | -11.232
-2 | -0.043 | 0.00937 | -0.031 | -4.58
-1.5 | 0.02 | 0.00938 | -0.032 | 2.138
-1 | 0.083 | 0.00928 | -0.033 | 8.96
-0.5 | 0.146 | 0.00928 | -0.034 | 15.767
0 | 0.211 | 0.00928 | -0.034 | 22.772
0.5 | 0.275 | 0.00932 | -0.035 | 29.511
1 | 0.339 | 0.0095 | -0.036 | 35.643
1.5 | 0.402 | 0.00961 | -0.037 | 41.876
2 | 0.465 | 0.00964 | -0.038 | 48.2
2.5 | 0.528 | 0.00974 | -0.038 | 54.2
3 | 0.591 | 0.00992 | -0.039 | 59.597
3.5 | 0.654 | 0.01018 | -0.04 | 64.23
4 | 0.717 | 0.01092 | -0.041 | 65.649
4.5 | 0.766 | 0.01138 | -0.041 | 67.298
5 | 0.822 | 0.01184 | -0.042 | 69.422
5.5 | 0.879 | 0.01249 | -0.042 | 70.376
6 | 0.935 | 0.01308 | -0.043 | 71.487
6.5 | 0.985 | 0.01765 | -0.043 | 55.814
7 | 1.037 | 0.01883 | -0.044 | 55.045
7.5 | 1.085 | 0.02024 | -0.044 | 53.594
8 | 1.129 | 0.02266 | -0.045 | 49.828
8.5 | 1.172 | 0.0238 | -0.046 | 49.271
9 | 1.212 | 0.02547 | -0.046 | 47.582
9.5 | 1.247 | 0.02783 | -0.047 | 44.805
10 | 1.278 | 0.02985 | -0.047 | 42.806
10.5 | 1.303 | 0.03222 | -0.048 | 40.451
11 | 1.323 | 0.03487 | -0.048 | 37.947
11.5 | 1.336 | 0.038 | -0.049 | 35.163
12 | 1.34 | 0.04193 | -0.049 | 31.955
12.5 | 1.224 | 0.07676 | -0.039 | 15.95
13 | 1.174 | 0.09814 | -0.026 | 11.965
13.5 | 1.163 | 0.10338 | -0.019 | 11.252
14 | 1.152 | 0.11251 | -0.02 | 10.242
14.5 | 1.135 | 0.11962 | -0.02 | 9.491
15 | 1.113 | 0.12931 | -0.02 | 8.604
15.5 | 1.084 | 0.13757 | -0.02 | 7.879
16 | 1.05 | 0.15069 | -0.02 | 6.966
16.5 | 1.003 | 0.1623 | -0.02 | 6.177
17 | 0.943 | 0.17579 | -0.02 | 5.366

## 22. Re 250k Mach 0.25 (2)
BIGFOIL.COM POLAR EXPORT
GA 35-215
GA 35-215 |  |  |  | Cl Max: | 1.2033 | at alpha= | 15 | deg
XFOIL ncrit=9 |  |  |  | L/D Max: | 77.3635 | at alpha= | 7 | deg
Re: | 250000 |  |  | Cd Min: | 0.24317 | at alpha= | 20 | deg
Mach: | 0.25 |  |  | Cl=0 at alpha= | -1.5998 | deg
|  |  |  | @ Cl=0.1, Cd= | 0.01213
|  |  |  | @ Cl=0.4, Cd= | 0.012477
|  |  |  | @ Cl=0.6, Cd= | 0.012765
alpha (deg) | Cl | Cd | Cm | Cl/Cd
-20 | -0.6969 | 0.24039 | 0.0492 | -2.899
-19.5 | -0.6738 | 0.23379 | 0.0465 | -2.8821
-19 | -0.6545 | 0.22739 | 0.0424 | -2.8783
-18.5 | -0.637 | 0.22047 | 0.0378 | -2.8893
-18 | -0.6359 | 0.21369 | 0.0289 | -2.9758
-17.5 | -0.6053 | 0.20557 | 0.0281 | -2.9445
-17 | -0.585 | 0.19918 | 0.0248 | -2.937
-16.5 | -0.5682 | 0.19208 | 0.0205 | -2.9581
-16 | -0.5735 | 0.18305 | 0.0108 | -3.133
-15.5 | -0.5392 | 0.17664 | 0.0114 | -3.0525
-15 | -0.522 | 0.16973 | 0.0078 | -3.0755
-14.5 | -0.528 | 0.15972 | -0.0015 | -3.3058
-14 | -0.5078 | 0.15184 | -0.0032 | -3.3443
-13.5 | -0.4877 | 0.14547 | -0.0054 | -3.3526
-13 | -0.4924 | 0.13476 | -0.0137 | -3.6539
-12.5 | -0.4877 | 0.12483 | -0.018 | -3.9069
-12 | -0.4681 | 0.11892 | -0.0195 | -3.9363
-11.5 | -0.4701 | 0.10864 | -0.0261 | -4.3271
-11 | -0.4822 | 0.09632 | -0.0337 | -5.0062
-10.5 | -0.4767 | 0.08794 | -0.0383 | -5.4207
-10 | -0.6577 | 0.05027 | -0.068 | -13.0833
-9.5 | -0.6639 | 0.04522 | -0.064 | -14.6816
-9 | -0.6739 | 0.0399 | -0.0589 | -16.8897
-8.5 | -0.6623 | 0.03425 | -0.055 | -19.3372
-8 | -0.6339 | 0.02956 | -0.0518 | -21.4445
-7.5 | -0.5931 | 0.026 | -0.0493 | -22.8115
-7 | -0.546 | 0.02313 | -0.0477 | -23.6057
-6.5 | -0.496 | 0.02118 | -0.0463 | -23.4183
-6 | -0.4495 | 0.01913 | -0.0446 | -23.4971
-5.5 | -0.4046 | 0.01754 | -0.0426 | -23.0673
-5 | -0.3577 | 0.01616 | -0.0412 | -22.1349
-4.5 | -0.309 | 0.01495 | -0.0399 | -20.6689
-4 | -0.274 | 0.01204 | -0.0379 | -22.7575
-3.5 | -0.2183 | 0.01194 | -0.0373 | -18.2831
-3 | -0.1618 | 0.01194 | -0.0365 | -13.5511
-2.5 | -0.1048 | 0.01208 | -0.0359 | -8.6755
-2 | -0.0473 | 0.01217 | -0.0352 | -3.8866
-1.5 | 0.0118 | 0.01215 | -0.0355 | 0.97119
-1 | 0.0705 | 0.01213 | -0.0354 | 5.812
-0.5 | 0.1291 | 0.01213 | -0.0355 | 10.643
0 | 0.1875 | 0.01217 | -0.0355 | 15.4067
0.5 | 0.2457 | 0.0122 | -0.0354 | 20.1393
1 | 0.3034 | 0.01232 | -0.0353 | 24.6266
1.5 | 0.3614 | 0.01238 | -0.0351 | 29.1922
2 | 0.4173 | 0.01252 | -0.0346 | 33.3307
2.5 | 0.4738 | 0.01259 | -0.0338 | 37.633
3 | 0.5285 | 0.01269 | -0.033 | 41.647
3.5 | 0.5809 | 0.01278 | -0.0315 | 45.4538
4 | 0.6333 | 0.01274 | -0.0298 | 49.7096
4.5 | 0.6827 | 0.01239 | -0.0271 | 55.1009
5 | 0.7404 | 0.01227 | -0.0265 | 60.3423
5.5 | 0.8176 | 0.01221 | -0.0301 | 66.9615
6 | 0.9036 | 0.01222 | -0.0359 | 73.9444
6.5 | 0.9472 | 0.01235 | -0.0338 | 76.6964
7 | 0.9918 | 0.01282 | -0.0318 | 77.3635
7.5 | 1.0271 | 0.01401 | -0.0288 | 73.3119
8 | 1.0398 | 0.01632 | -0.0235 | 63.7132
8.5 | 1.0421 | 0.01874 | -0.0171 | 55.6083
9 | 1.05 | 0.02151 | -0.0127 | 48.8145
9.5 | 1.0618 | 0.02447 | -0.0095 | 43.3919
10 | 1.0721 | 0.02781 | -0.0067 | 38.5509
10.5 | 1.084 | 0.03126 | -0.0042 | 34.6769
11 | 1.098 | 0.03472 | -0.0022 | 31.6244
11.5 | 1.1169 | 0.03796 | -0.0007 | 29.4231
12 | 1.1341 | 0.04147 | 0.0008 | 27.3475
12.5 | 1.1501 | 0.04523 | 0.0021 | 25.4278
13 | 1.1667 | 0.04915 | 0.0029 | 23.7375
13.5 | 1.1806 | 0.05357 | 0.0037 | 22.0385
14 | 1.1931 | 0.05828 | 0.0038 | 20.4719
14.5 | 1.1991 | 0.06409 | 0.0036 | 18.7096
15 | 1.2033 | 0.07029 | 0.0027 | 17.1191
15.5 | 1.2023 | 0.07751 | 0.0014 | 15.5115
16 | 1.1841 | 0.08763 | -0.0024 | 13.5125
16.5 | 1.1621 | 0.09902 | -0.0076 | 11.736
17 | 1.1374 | 0.11154 | -0.0142 | 10.1972
17.5 | 1.0981 | 0.12793 | -0.0242 | 8.5836
18.5 | 0.8778 | 0.21782 | -0.0757 | 4.0299
19 | 0.9083 | 0.22215 | -0.0757 | 4.0887
19.5 | 0.9082 | 0.23435 | -0.0843 | 3.8754
20 | 0.9145 | 0.24317 | -0.0916 | 3.7607

## 23. Re 250k Mach 0.50 (1)
BIGFOIL.COM POLAR EXPORT
GA 35-215
GA 35-215 |  |  |  | Cl Max: | 1.218 | at alpha= | 20 | deg
JavaFoil+Calcfoil stall+Eppler ext transition |  |  |  | L/D Max: | 64.653 | at alpha= | 5.5 | deg
Re: | 250000 |  |  | Cd Min: | 0.00984 | at alpha= | -1 | deg
Mach: | 0.5 |  |  | Cl=0 at alpha= | -1.6571 | deg
|  |  |  | @ Cl=0.1, Cd= | 0.0098469
|  |  |  | @ Cl=0.4, Cd= | 0.010759
|  |  |  | @ Cl=0.6, Cd= | 0.011615
alpha (deg) | Cl | Cd | Cm | Cl/Cd
-20 | -1.018 | 0.26894 | -0.003 | -3.785
-19.5 | -0.992 | 0.26266 | -0.004 | -3.775
-19 | -0.965 | 0.25853 | -0.004 | -3.732
-18.5 | -0.938 | 0.24938 | -0.004 | -3.762
-18 | -0.911 | 0.24171 | -0.005 | -3.769
-17.5 | -0.881 | 0.23288 | -0.005 | -3.783
-17 | -0.853 | 0.22302 | -0.005 | -3.826
-16.5 | -0.826 | 0.21618 | -0.005 | -3.822
-16 | -0.799 | 0.21638 | -0.006 | -3.693
-15.5 | -0.772 | 0.21233 | -0.006 | -3.636
-15 | -0.745 | 0.2045 | -0.006 | -3.642
-14.5 | -0.718 | 0.1847 | -0.007 | -3.886
-14 | -0.69 | 0.18296 | -0.007 | -3.774
-13.5 | -0.663 | 0.17589 | -0.008 | -3.77
-13 | -0.634 | 0.1584 | -0.007 | -4.002
-12.5 | -0.606 | 0.16145 | -0.007 | -3.755
-12 | -0.579 | 0.15237 | -0.008 | -3.799
-11.5 | -0.551 | 0.15443 | -0.008 | -3.569
-11 | -0.524 | 0.15124 | -0.008 | -3.462
-10.5 | -0.496 | 0.14636 | -0.009 | -3.389
-10 | -0.468 | 0.13673 | -0.009 | -3.426
-9.5 | -0.44 | 0.11257 | -0.009 | -3.91
-9 | -0.412 | 0.10599 | -0.009 | -3.89
-8.5 | -0.384 | 0.07765 | -0.009 | -4.949
-8 | -0.356 | 0.08436 | -0.009 | -4.223
-7.5 | -0.328 | 0.06246 | -0.009 | -5.256
-7 | -0.451 | 0.05955 | -0.009 | -7.58
-6.5 | -0.467 | 0.05011 | -0.009 | -9.328
-6 | -0.445 | 0.04556 | -0.01 | -9.776
-5.5 | -0.41 | 0.04135 | -0.014 | -9.925
-5 | -0.442 | 0.01519 | -0.029 | -29.109
-4.5 | -0.384 | 0.01416 | -0.03 | -27.111
-4 | -0.321 | 0.01397 | -0.031 | -22.994
-3.5 | -0.256 | 0.01343 | -0.032 | -19.036
-3 | -0.188 | 0.01276 | -0.033 | -14.698
-2.5 | -0.118 | 0.01 | -0.034 | -11.798
-2 | -0.048 | 0.00992 | -0.035 | -4.832
-1.5 | 0.022 | 0.00994 | -0.036 | 2.255
-1 | 0.093 | 0.00984 | -0.037 | 9.447
-0.5 | 0.164 | 0.00991 | -0.038 | 16.506
0 | 0.236 | 0.00986 | -0.038 | 23.965
0.5 | 0.307 | 0.01001 | -0.039 | 30.716
1 | 0.374 | 0.01066 | -0.04 | 35.126
1.5 | 0.442 | 0.01092 | -0.04 | 40.51
2 | 0.508 | 0.01123 | -0.041 | 45.255
2.5 | 0.576 | 0.0115 | -0.042 | 50.085
3 | 0.643 | 0.01182 | -0.043 | 54.379
3.5 | 0.709 | 0.01225 | -0.043 | 57.852
4 | 0.774 | 0.01274 | -0.044 | 60.754
4.5 | 0.839 | 0.01337 | -0.045 | 62.768
5 | 0.902 | 0.01409 | -0.046 | 63.989
5.5 | 0.962 | 0.01489 | -0.046 | 64.653
6 | 1.018 | 0.02095 | -0.047 | 48.581
6.5 | 1.073 | 0.0228 | -0.048 | 47.079
7 | 1.122 | 0.02472 | -0.048 | 45.406
7.5 | 1.162 | 0.02745 | -0.049 | 42.319
8 | 1.19 | 0.03069 | -0.049 | 38.774
8.5 | 1.202 | 0.03378 | -0.05 | 35.59
9 | 1.183 | 0.03734 | -0.05 | 31.684
9.5 | 0.945 | 0.07212 | -0.019 | 13.103
10 | 0.656 | 0.08097 | -0.021 | 8.101
10.5 | 0.684 | 0.09222 | -0.024 | 7.421
11 | 0.712 | 0.14519 | -0.023 | 4.902
11.5 | 0.74 | 0.15278 | -0.026 | 4.846
12 | 0.768 | 0.15747 | -0.026 | 4.877
12.5 | 0.796 | 0.16346 | -0.027 | 4.868
13 | 0.825 | 0.17187 | -0.029 | 4.799
13.5 | 0.854 | 0.18717 | -0.031 | 4.56
14 | 0.881 | 0.204 | -0.032 | 4.319
14.5 | 0.909 | 0.20307 | -0.032 | 4.474
15 | 0.936 | 0.21245 | -0.033 | 4.408
15.5 | 0.965 | 0.21642 | -0.035 | 4.46
16 | 0.996 | 0.23395 | -0.037 | 4.256
16.5 | 1.023 | 0.24221 | -0.038 | 4.223
17 | 1.05 | 0.24615 | -0.038 | 4.266
17.5 | 1.077 | 0.25235 | -0.039 | 4.269
18 | 1.105 | 0.26345 | -0.039 | 4.193
18.5 | 1.133 | 0.26514 | -0.04 | 4.271
19 | 1.164 | 0.2865 | -0.043 | 4.064
19.5 | 1.191 | 0.28624 | -0.043 | 4.161
20 | 1.218 | 0.29499 | -0.044 | 4.128

## 24. Re 250k Mach 0.50 (2)
BIGFOIL.COM POLAR EXPORT
GA 35-215
GA 35-215 |  |  |  | Cl Max: | 1.0779 | at alpha= | 11.5 | deg
XFOIL ncrit=9 |  |  |  | L/D Max: | 69.6205 | at alpha= | 6 | deg
Re: | 250000 |  |  | Cd Min: | 0.26438 | at alpha= | -20 | deg
Mach: | 0.5 |  |  | Cl=0 at alpha= | -1.5806 | deg
|  |  |  | @ Cl=0.1, Cd= | 0.013437
|  |  |  | @ Cl=0.4, Cd= | 0.014002
|  |  |  | @ Cl=0.6, Cd= | 0.014645
alpha (deg) | Cl | Cd | Cm | Cl/Cd
-20 | -0.747 | 0.26438 | 0.0631 | -2.8255
-19.5 | -0.7238 | 0.25644 | 0.0577 | -2.8225
-19 | -0.7054 | 0.24879 | 0.0503 | -2.8353
-18.5 | -0.682 | 0.23993 | 0.0454 | -2.8425
-18 | -0.6556 | 0.23187 | 0.0417 | -2.8274
-17.5 | -0.6321 | 0.22405 | 0.0368 | -2.8212
-17 | -0.6141 | 0.21603 | 0.0299 | -2.8427
-16.5 | -0.5941 | 0.20739 | 0.0245 | -2.8647
-16 | -0.5661 | 0.19965 | 0.0214 | -2.8355
-15.5 | -0.5452 | 0.19168 | 0.0161 | -2.8443
-15 | -0.5405 | 0.1835 | 0.0072 | -2.9455
-14.5 | -0.5052 | 0.17489 | 0.006 | -2.8887
-14 | -0.4831 | 0.16714 | 0.0017 | -2.8904
-13.5 | -0.4854 | 0.15822 | -0.0085 | -3.0679
-13 | -0.452 | 0.14971 | -0.0095 | -3.0192
-12.5 | -0.4302 | 0.142 | -0.0135 | -3.0296
-12 | -0.4306 | 0.13152 | -0.0227 | -3.274
-11.5 | -0.3999 | 0.12463 | -0.0248 | -3.2087
-11 | -0.4101 | 0.11203 | -0.0409 | -3.6606
-10 | -0.3958 | 0.08699 | -0.05 | -4.5499
-9.5 | -0.414 | 0.07366 | -0.0577 | -5.6204
-9 | -0.4575 | 0.0591 | -0.0684 | -7.7411
-8.5 | -0.4972 | 0.0489 | -0.0743 | -10.1677
-8 | -0.525 | 0.04188 | -0.0752 | -12.5358
-7.5 | -0.5426 | 0.03648 | -0.0723 | -14.8739
-7 | -0.5427 | 0.03234 | -0.0673 | -16.7811
-6.5 | -0.5212 | 0.02828 | -0.063 | -18.43
-6 | -0.4775 | 0.02456 | -0.0597 | -19.4422
-5.5 | -0.4263 | 0.02165 | -0.0569 | -19.6905
-5 | -0.3775 | 0.01942 | -0.0536 | -19.4387
-4.5 | -0.3313 | 0.01765 | -0.0505 | -18.7705
-4 | -0.2824 | 0.01614 | -0.0476 | -17.4969
-3.5 | -0.2469 | 0.01316 | -0.0449 | -18.7614
-3 | -0.1858 | 0.01301 | -0.043 | -14.2813
-2.5 | -0.1209 | 0.01312 | -0.0417 | -9.2149
-2 | -0.0562 | 0.01343 | -0.0405 | -4.1847
-1.5 | 0.0108 | 0.01338 | -0.04 | 0.80717
-1 | 0.0774 | 0.01345 | -0.04 | 5.7546
-0.5 | 0.1448 | 0.01341 | -0.0398 | 10.7979
0 | 0.2104 | 0.01355 | -0.0399 | 15.5277
0.5 | 0.2767 | 0.01366 | -0.0398 | 20.2562
1 | 0.3425 | 0.01377 | -0.0396 | 24.8729
1.5 | 0.407 | 0.01403 | -0.0394 | 29.0093
2 | 0.474 | 0.01408 | -0.0388 | 33.6648
2.5 | 0.5356 | 0.01437 | -0.0378 | 37.2721
3 | 0.5978 | 0.01464 | -0.0367 | 40.8333
3.5 | 0.6591 | 0.01477 | -0.0348 | 44.6242
4 | 0.7201 | 0.01451 | -0.0323 | 49.6278
4.5 | 0.7773 | 0.01425 | -0.0288 | 54.5474
5 | 0.8336 | 0.01406 | -0.0251 | 59.2888
5.5 | 0.8963 | 0.01403 | -0.0231 | 63.8845
6 | 0.9907 | 0.01423 | -0.0273 | 69.6205
6.5 | 1.0212 | 0.01511 | -0.0221 | 67.5844
7 | 1.0121 | 0.01767 | -0.0135 | 57.2779
7.5 | 0.9998 | 0.0218 | -0.0077 | 45.8624
8 | 0.9977 | 0.02614 | -0.0037 | 38.1676
8.5 | 1.003 | 0.0304 | -0.0006 | 32.9934
9 | 1.0142 | 0.03456 | 0.002 | 29.3461
9.5 | 1.0248 | 0.03895 | 0.0043 | 26.3107
10 | 1.0393 | 0.0434 | 0.0064 | 23.947
10.5 | 1.0576 | 0.0479 | 0.0082 | 22.0793
11 | 1.0715 | 0.05314 | 0.0095 | 20.1637
11.5 | 1.0779 | 0.05941 | 0.0098 | 18.1434
12 | 1.073 | 0.06746 | 0.0083 | 15.9057
12.5 | 1.0617 | 0.0766 | 0.0055 | 13.8603
13 | 1.0298 | 0.08938 | -0.0008 | 11.5216
13.5 | 0.9928 | 0.10407 | -0.0094 | 9.5397
14 | 0.9436 | 0.12243 | -0.0216 | 7.7073
14.5 | 0.9103 | 0.13974 | -0.0328 | 6.5142
15 | 0.8821 | 0.15803 | -0.0441 | 5.5819
15.5 | 0.865 | 0.17594 | -0.0551 | 4.9164
16 | 0.8752 | 0.18639 | -0.0611 | 4.6955
16.5 | 0.8869 | 0.1968 | -0.0671 | 4.5066

## 25. Re 500k Mach 0.00 (1)
BIGFOIL.COM POLAR EXPORT
GA 35-215
GA 35-215 |  |  |  | Cl Max: | 1.427 | at alpha= | 14 | deg
JavaFoil+Calcfoil stall+Eppler ext transition |  |  |  | L/D Max: | 103.217 | at alpha= | 6.5 | deg
Re: | 500000 |  |  | Cd Min: | 0.00733 | at alpha= | -1.5 | deg
Mach: | 0 |  |  | Cl=0 at alpha= | -1.6557 | deg
|  |  |  | @ Cl=0.1, Cd= | 0.0073869
|  |  |  | @ Cl=0.4, Cd= | 0.00753
|  |  |  | @ Cl=0.6, Cd= | 0.0077129
alpha (deg) | Cl | Cd | Cm | Cl/Cd
-19 | -0.661 | 0.17591 | -0.003 | -3.758
-18.5 | -0.677 | 0.16661 | -0.003 | -4.066
-18 | -0.693 | 0.15939 | -0.003 | -4.35
-17.5 | -0.708 | 0.15294 | -0.003 | -4.631
-17 | -0.722 | 0.14338 | -0.003 | -5.038
-16.5 | -0.735 | 0.14107 | -0.004 | -5.213
-16 | -0.747 | 0.13258 | -0.004 | -5.633
-15.5 | -0.757 | 0.12342 | -0.004 | -6.131
-15 | -0.764 | 0.11935 | -0.004 | -6.406
-14.5 | -0.77 | 0.11114 | -0.004 | -6.928
-14 | -0.774 | 0.10504 | -0.005 | -7.364
-13.5 | -0.774 | 0.09895 | -0.005 | -7.823
-13 | -0.772 | 0.092 | -0.005 | -8.388
-12.5 | -0.766 | 0.08878 | -0.005 | -8.633
-12 | -0.758 | 0.083 | -0.006 | -9.13
-11.5 | -0.746 | 0.07748 | -0.006 | -9.63
-11 | -0.731 | 0.0731 | -0.006 | -10.003
-10.5 | -0.713 | 0.06864 | -0.007 | -10.383
-10 | -0.692 | 0.06551 | -0.008 | -10.56
-9.5 | -0.667 | 0.06137 | -0.008 | -10.869
-9 | -0.64 | 0.05708 | -0.009 | -11.209
-8.5 | -0.612 | 0.05243 | -0.011 | -11.671
-8 | -0.696 | 0.01512 | -0.021 | -46.001
-7.5 | -0.654 | 0.01385 | -0.022 | -47.251
-7 | -0.609 | 0.01315 | -0.022 | -46.339
-6.5 | -0.561 | 0.0125 | -0.023 | -44.906
-6 | -0.51 | 0.01202 | -0.024 | -42.393
-5.5 | -0.455 | 0.01131 | -0.025 | -40.24
-5 | -0.399 | 0.011 | -0.026 | -36.273
-4.5 | -0.341 | 0.01064 | -0.026 | -32.059
-4 | -0.283 | 0.01045 | -0.027 | -27.031
-3.5 | -0.223 | 0.01014 | -0.028 | -22.009
-3 | -0.163 | 0.00999 | -0.029 | -16.316
-2.5 | -0.102 | 0.00743 | -0.029 | -13.782
-2 | -0.042 | 0.00736 | -0.03 | -5.65
-1.5 | 0.019 | 0.00733 | -0.031 | 2.65
-1 | 0.081 | 0.00739 | -0.032 | 10.903
-0.5 | 0.142 | 0.00738 | -0.033 | 19.201
0 | 0.205 | 0.00734 | -0.033 | 27.867
0.5 | 0.266 | 0.00735 | -0.034 | 36.209
1 | 0.328 | 0.0074 | -0.035 | 44.287
1.5 | 0.39 | 0.00754 | -0.036 | 51.642
2 | 0.45 | 0.00748 | -0.036 | 60.141
2.5 | 0.511 | 0.00757 | -0.037 | 67.598
3 | 0.573 | 0.00762 | -0.038 | 75.139
3.5 | 0.634 | 0.00783 | -0.039 | 80.905
4 | 0.694 | 0.00838 | -0.04 | 82.828
4.5 | 0.755 | 0.00856 | -0.04 | 88.173
5 | 0.815 | 0.00881 | -0.041 | 92.452
5.5 | 0.874 | 0.00919 | -0.042 | 95.066
6 | 0.932 | 0.00951 | -0.043 | 98.02
6.5 | 0.99 | 0.00959 | -0.044 | 103.217
7 | 1.019 | 0.01474 | -0.043 | 69.119
7.5 | 1.067 | 0.01585 | -0.044 | 67.352
8 | 1.114 | 0.01701 | -0.044 | 65.491
8.5 | 1.157 | 0.01887 | -0.045 | 61.291
9 | 1.199 | 0.02008 | -0.045 | 59.711
9.5 | 1.239 | 0.02126 | -0.046 | 58.278
10 | 1.274 | 0.02354 | -0.046 | 54.109
10.5 | 1.307 | 0.02508 | -0.047 | 52.099
11 | 1.336 | 0.0269 | -0.047 | 49.679
11.5 | 1.362 | 0.02885 | -0.048 | 47.223
12 | 1.384 | 0.03094 | -0.048 | 44.747
12.5 | 1.402 | 0.03329 | -0.049 | 42.114
13 | 1.415 | 0.03599 | -0.049 | 39.317
13.5 | 1.424 | 0.03904 | -0.05 | 36.474
14 | 1.427 | 0.04276 | -0.05 | 33.368
14.5 | 1.424 | 0.04734 | -0.05 | 30.072
15 | 1.421 | 0.05113 | -0.05 | 27.785
15.5 | 1.369 | 0.07099 | -0.048 | 19.279
16 | 1.289 | 0.10634 | -0.04 | 12.124
16.5 | 1.264 | 0.11972 | -0.038 | 10.557
17 | 1.228 | 0.13588 | -0.033 | 9.04
17.5 | 1.206 | 0.1446 | -0.032 | 8.337
18 | 1.18 | 0.15337 | -0.031 | 7.696
18.5 | 1.151 | 0.16167 | -0.029 | 7.12
19 | 1.122 | 0.17085 | -0.027 | 6.566

## 26. Re 500k Mach 0.00 (2)
BIGFOIL.COM POLAR EXPORT
GA 35-215
GA 35-215 |  |  |  | Cl Max: | 1.3038 | at alpha= | 16.5 | deg
XFOIL ncrit=9 |  |  |  | L/D Max: | 97.4973 | at alpha= | 6.5 | deg
Re: | 500000 |  |  | Cd Min: | 0.17416 | at alpha= | -16 | deg
Mach: | 0 |  |  | Cl=0 at alpha= | -1.6038 | deg
|  |  |  | @ Cl=0.1, Cd= | 0.0082048
|  |  |  | @ Cl=0.4, Cd= | 0.0082428
|  |  |  | @ Cl=0.6, Cd= | 0.0083905
alpha (deg) | Cl | Cd | Cm | Cl/Cd
-16 | -0.5664 | 0.17416 | 0.0122 | -3.2522
-15.5 | -0.5472 | 0.1684 | 0.0096 | -3.2494
-15 | -0.5331 | 0.16135 | 0.0059 | -3.304
-14.5 | -0.5419 | 0.14655 | -0.0033 | -3.6977
-14 | -0.5333 | 0.13838 | -0.0065 | -3.8539
-13.5 | -0.5191 | 0.13221 | -0.0092 | -3.9263
-12.5 | -0.8214 | 0.05102 | -0.0549 | -16.0996
-12 | -0.85 | 0.04362 | -0.0555 | -19.4865
-11.5 | -0.8612 | 0.03706 | -0.0555 | -23.238
-11 | -0.8685 | 0.03328 | -0.0497 | -26.0968
-10.5 | -0.8551 | 0.02909 | -0.0457 | -29.395
-10 | -0.8231 | 0.02604 | -0.0437 | -31.6091
-9.5 | -0.7855 | 0.02393 | -0.0419 | -32.8249
-9 | -0.744 | 0.02226 | -0.0405 | -33.4232
-8.5 | -0.6999 | 0.02077 | -0.0391 | -33.6976
-8 | -0.6573 | 0.01864 | -0.0378 | -35.2629
-7.5 | -0.6114 | 0.01745 | -0.0367 | -35.0372
-7 | -0.5668 | 0.016 | -0.0354 | -35.425
-6.5 | -0.5171 | 0.01516 | -0.0348 | -34.1095
-6 | -0.4693 | 0.0141 | -0.0339 | -33.2837
-5.5 | -0.4191 | 0.01312 | -0.0334 | -31.9436
-5 | -0.367 | 0.01237 | -0.0331 | -29.6686
-4.5 | -0.3136 | 0.0117 | -0.0329 | -26.8034
-4 | -0.2683 | 0.00957 | -0.0325 | -28.0355
-3.5 | -0.2167 | 0.00864 | -0.0324 | -25.081
-3 | -0.1597 | 0.00847 | -0.0326 | -18.8548
-2.5 | -0.1028 | 0.00837 | -0.0328 | -12.282
-2 | -0.0454 | 0.00828 | -0.033 | -5.4831
-1.5 | 0.0119 | 0.00827 | -0.0332 | 1.4389
-1 | 0.0701 | 0.00821 | -0.0337 | 8.5384
-0.5 | 0.1279 | 0.0082 | -0.0341 | 15.5976
0 | 0.1858 | 0.00815 | -0.0345 | 22.7975
0.5 | 0.2434 | 0.00818 | -0.0348 | 29.7555
1 | 0.3012 | 0.00817 | -0.0352 | 36.8666
1.5 | 0.3588 | 0.00825 | -0.0355 | 43.4909
2 | 0.416 | 0.00824 | -0.0357 | 50.4854
2.5 | 0.4729 | 0.00831 | -0.0359 | 56.9073
3 | 0.5295 | 0.00836 | -0.036 | 63.3373
3.5 | 0.5856 | 0.00838 | -0.036 | 69.8807
4 | 0.6406 | 0.00842 | -0.0357 | 76.0808
4.5 | 0.6952 | 0.00848 | -0.0354 | 81.9811
5 | 0.7487 | 0.00859 | -0.035 | 87.1595
5.5 | 0.8011 | 0.00871 | -0.0343 | 91.9747
6 | 0.8491 | 0.00889 | -0.0327 | 95.5118
6.5 | 0.896 | 0.00919 | -0.0311 | 97.4973
7 | 0.9611 | 0.01001 | -0.0341 | 96.014
7.5 | 1 | 0.01153 | -0.0328 | 86.7303
8 | 1.0347 | 0.01317 | -0.0308 | 78.5649
8.5 | 1.0693 | 0.01454 | -0.0286 | 73.542
9 | 1.1004 | 0.01584 | -0.0258 | 69.4697
9.5 | 1.1216 | 0.01722 | -0.0216 | 65.1336
10 | 1.1405 | 0.01905 | -0.018 | 59.8688
10.5 | 1.1614 | 0.02104 | -0.0152 | 55.1996
11 | 1.1804 | 0.02335 | -0.0127 | 50.5525
11.5 | 1.1947 | 0.02618 | -0.0103 | 45.6341
12 | 1.217 | 0.02856 | -0.0088 | 42.612
12.5 | 1.2278 | 0.03198 | -0.007 | 38.3927
13 | 1.2473 | 0.03483 | -0.0058 | 35.8111
13.5 | 1.2529 | 0.03901 | -0.0046 | 32.1174
14 | 1.2703 | 0.04233 | -0.004 | 30.0094
14.5 | 1.2763 | 0.04696 | -0.0036 | 27.1784
15 | 1.2877 | 0.05131 | -0.0036 | 25.0965
15.5 | 1.2951 | 0.05631 | -0.0041 | 22.9995
16 | 1.2978 | 0.0621 | -0.0049 | 20.8986
16.5 | 1.3038 | 0.06781 | -0.0063 | 19.2273
17 | 1.3035 | 0.07452 | -0.0081 | 17.4919
17.5 | 1.3013 | 0.08173 | -0.0102 | 15.9219
18 | 1.3004 | 0.0892 | -0.013 | 14.5785
18.5 | 1.2978 | 0.09713 | -0.0162 | 13.3615
19 | 1.2928 | 0.10568 | -0.0201 | 12.2332
19.5 | 1.2856 | 0.11448 | -0.0241 | 11.2299
20 | 1.277 | 0.12421 | -0.0293 | 10.281

## 27. Re 500k Mach 0.10 (1)
BIGFOIL.COM POLAR EXPORT
GA 35-215
GA 35-215 |  |  |  | Cl Max: | 1.414 | at alpha= | 13.5 | deg
JavaFoil+Calcfoil stall+Eppler ext transition |  |  |  | L/D Max: | 103.333 | at alpha= | 6.5 | deg
Re: | 500000 |  |  | Cd Min: | 0.00732 | at alpha= | -1 | deg
Mach: | 0.1 |  |  | Cl=0 at alpha= | -1.6613 | deg
|  |  |  | @ Cl=0.1, Cd= | 0.00732
|  |  |  | @ Cl=0.4, Cd= | 0.00751
|  |  |  | @ Cl=0.6, Cd= | 0.0077287
alpha (deg) | Cl | Cd | Cm | Cl/Cd
-18.5 | -0.628 | 0.17242 | -0.003 | -3.641
-18 | -0.647 | 0.16119 | -0.003 | -4.014
-17.5 | -0.665 | 0.15484 | -0.003 | -4.296
-17 | -0.682 | 0.1472 | -0.003 | -4.636
-16.5 | -0.699 | 0.14255 | -0.004 | -4.901
-16 | -0.713 | 0.13402 | -0.004 | -5.323
-15.5 | -0.727 | 0.12474 | -0.004 | -5.826
-15 | -0.738 | 0.11904 | -0.004 | -6.197
-14.5 | -0.747 | 0.11366 | -0.004 | -6.569
-14 | -0.753 | 0.10361 | -0.005 | -7.268
-13.5 | -0.757 | 0.09973 | -0.005 | -7.586
-13 | -0.757 | 0.09387 | -0.005 | -8.064
-12.5 | -0.755 | 0.0876 | -0.005 | -8.614
-12 | -0.748 | 0.0838 | -0.006 | -8.931
-11.5 | -0.739 | 0.07811 | -0.006 | -9.457
-11 | -0.726 | 0.07363 | -0.006 | -9.856
-10.5 | -0.709 | 0.06969 | -0.007 | -10.177
-10 | -0.689 | 0.06577 | -0.007 | -10.475
-9.5 | -0.666 | 0.06152 | -0.009 | -10.827
-9 | -0.639 | 0.0574 | -0.009 | -11.137
-8.5 | -0.61 | 0.05348 | -0.01 | -11.415
-8 | -0.696 | 0.01526 | -0.021 | -45.599
-7.5 | -0.656 | 0.01394 | -0.022 | -47.014
-7 | -0.611 | 0.01321 | -0.022 | -46.242
-6.5 | -0.563 | 0.01255 | -0.023 | -44.849
-6 | -0.512 | 0.01205 | -0.024 | -42.469
-5.5 | -0.457 | 0.01141 | -0.025 | -40.058
-5 | -0.401 | 0.01094 | -0.026 | -36.62
-4.5 | -0.343 | 0.01064 | -0.026 | -32.231
-4 | -0.284 | 0.01051 | -0.027 | -27.015
-3.5 | -0.224 | 0.01019 | -0.028 | -21.999
-3 | -0.164 | 0.00993 | -0.029 | -16.487
-2.5 | -0.103 | 0.00746 | -0.03 | -13.796
-2 | -0.042 | 0.00738 | -0.03 | -5.662
-1.5 | 0.02 | 0.00735 | -0.031 | 2.656
-1 | 0.081 | 0.00732 | -0.032 | 11.056
-0.5 | 0.142 | 0.00732 | -0.033 | 19.471
0 | 0.206 | 0.00736 | -0.033 | 27.937
0.5 | 0.268 | 0.00737 | -0.034 | 36.32
1 | 0.33 | 0.00743 | -0.035 | 44.382
1.5 | 0.392 | 0.00751 | -0.036 | 52.117
2 | 0.452 | 0.00751 | -0.037 | 60.225
2.5 | 0.514 | 0.00754 | -0.037 | 68.18
3 | 0.575 | 0.00764 | -0.038 | 75.277
3.5 | 0.637 | 0.00786 | -0.039 | 81.025
4 | 0.698 | 0.0084 | -0.04 | 83.107
4.5 | 0.759 | 0.00859 | -0.041 | 88.339
5 | 0.819 | 0.00883 | -0.041 | 92.675
5.5 | 0.878 | 0.00925 | -0.042 | 94.919
6 | 0.937 | 0.00958 | -0.043 | 97.78
6.5 | 0.995 | 0.00963 | -0.044 | 103.333
7 | 1.023 | 0.01488 | -0.043 | 68.721
7.5 | 1.071 | 0.01601 | -0.044 | 66.913
8 | 1.118 | 0.01724 | -0.044 | 64.846
8.5 | 1.16 | 0.01909 | -0.045 | 60.789
9 | 1.202 | 0.0203 | -0.046 | 59.246
9.5 | 1.242 | 0.02153 | -0.046 | 57.693
10 | 1.276 | 0.02388 | -0.047 | 53.423
10.5 | 1.308 | 0.02546 | -0.047 | 51.375
11 | 1.337 | 0.02732 | -0.048 | 48.929
11.5 | 1.361 | 0.02932 | -0.048 | 46.431
12 | 1.382 | 0.03155 | -0.049 | 43.8
12.5 | 1.398 | 0.03397 | -0.049 | 41.144
13 | 1.409 | 0.03681 | -0.049 | 38.263
13.5 | 1.414 | 0.04005 | -0.05 | 35.315
14 | 1.414 | 0.04414 | -0.05 | 32.033
14.5 | 1.405 | 0.04955 | -0.05 | 28.361
15 | 1.399 | 0.05372 | -0.05 | 26.046
15.5 | 1.335 | 0.07729 | -0.046 | 17.273
16 | 1.265 | 0.10963 | -0.039 | 11.539
16.5 | 1.227 | 0.12779 | -0.034 | 9.605
17 | 1.199 | 0.13881 | -0.032 | 8.637
17.5 | 1.168 | 0.14731 | -0.028 | 7.926
18 | 1.14 | 0.15792 | -0.029 | 7.218
18.5 | 1.106 | 0.16399 | -0.023 | 6.743

## 28. Re 500k Mach 0.10 (2)
BIGFOIL.COM POLAR EXPORT
GA 35-215
GA 35-215 |  |  |  | Cl Max: | 1.2949 | at alpha= | 16.5 | deg
XFOIL ncrit=9 |  |  |  | L/D Max: | 97.0905 | at alpha= | 6.5 | deg
Re: | 500000 |  |  | Cd Min: | 0.1751 | at alpha= | -16 | deg
Mach: | 0.1 |  |  | Cl=0 at alpha= | -1.6035 | deg
|  |  |  | @ Cl=0.1, Cd= | 0.0082401
|  |  |  | @ Cl=0.4, Cd= | 0.0082668
|  |  |  | @ Cl=0.6, Cd= | 0.0084278
alpha (deg) | Cl | Cd | Cm | Cl/Cd
-16 | -0.5655 | 0.1751 | 0.0126 | -3.2296
-15.5 | -0.5462 | 0.16929 | 0.0099 | -3.2264
-15 | -0.5319 | 0.1622 | 0.0062 | -3.2793
-14.5 | -0.5396 | 0.14776 | -0.0029 | -3.6519
-14 | -0.5299 | 0.13977 | -0.0059 | -3.7912
-13.5 | -0.5152 | 0.1336 | -0.0087 | -3.8563
-13 | -0.5078 | 0.12533 | -0.0128 | -4.0517
-12.5 | -0.7929 | 0.05463 | -0.0544 | -14.514
-12 | -0.8221 | 0.04646 | -0.0564 | -17.6948
-11.5 | -0.8422 | 0.03967 | -0.0563 | -21.2301
-11 | -0.8543 | 0.03499 | -0.0522 | -24.4155
-10.5 | -0.8497 | 0.03072 | -0.0475 | -27.6595
-10 | -0.8225 | 0.02701 | -0.0451 | -30.4517
-9.5 | -0.7866 | 0.02465 | -0.0431 | -31.9108
-9 | -0.746 | 0.02284 | -0.0415 | -32.662
-8.5 | -0.7025 | 0.02112 | -0.04 | -33.2623
-8 | -0.6595 | 0.01895 | -0.0386 | -34.8021
-7.5 | -0.6136 | 0.01769 | -0.0374 | -34.6863
-7 | -0.5688 | 0.01622 | -0.036 | -35.0678
-6.5 | -0.5197 | 0.01527 | -0.0353 | -34.0341
-6 | -0.4715 | 0.0142 | -0.0344 | -33.2042
-5.5 | -0.4213 | 0.01321 | -0.0338 | -31.8925
-5 | -0.3689 | 0.01244 | -0.0334 | -29.6543
-4.5 | -0.3154 | 0.01176 | -0.0332 | -26.8197
-4 | -0.2688 | 0.00979 | -0.0328 | -27.4566
-3.5 | -0.2181 | 0.00868 | -0.0326 | -25.1267
-3 | -0.1608 | 0.00848 | -0.0328 | -18.9623
-2 | -0.0456 | 0.00832 | -0.0333 | -5.4808
-1.5 | 0.0119 | 0.00831 | -0.0334 | 1.432
-1 | 0.0705 | 0.00823 | -0.0339 | 8.5662
-0.5 | 0.1287 | 0.00825 | -0.0342 | 15.6
0 | 0.187 | 0.00818 | -0.0347 | 22.8606
0.5 | 0.245 | 0.00822 | -0.035 | 29.8054
1 | 0.3031 | 0.00819 | -0.0354 | 37.0085
1.5 | 0.361 | 0.00826 | -0.0357 | 43.7046
2 | 0.4187 | 0.00827 | -0.0359 | 50.6288
2.5 | 0.4759 | 0.00833 | -0.0361 | 57.1309
3 | 0.5328 | 0.00841 | -0.0362 | 63.3532
3.5 | 0.5891 | 0.00842 | -0.0361 | 69.9644
4 | 0.6447 | 0.00846 | -0.0359 | 76.2057
4.5 | 0.6996 | 0.00853 | -0.0356 | 82.0164
5 | 0.7535 | 0.00863 | -0.0351 | 87.3117
5.5 | 0.8063 | 0.00875 | -0.0344 | 92.1486
6 | 0.8547 | 0.00894 | -0.0328 | 95.604
6.5 | 0.901 | 0.00928 | -0.0309 | 97.0905
7 | 0.9655 | 0.01018 | -0.0338 | 94.8428
7.5 | 1.0034 | 0.01176 | -0.0323 | 85.3231
8 | 1.0374 | 0.01341 | -0.0301 | 77.3602
8.5 | 1.0717 | 0.01477 | -0.0277 | 72.5592
9 | 1.1001 | 0.01607 | -0.0244 | 68.4568
9.5 | 1.1194 | 0.01763 | -0.0201 | 63.494
10 | 1.1398 | 0.0195 | -0.0168 | 58.4513
10.5 | 1.1598 | 0.02164 | -0.0141 | 53.5952
11 | 1.1789 | 0.02404 | -0.0117 | 49.0391
11.5 | 1.1935 | 0.02693 | -0.0094 | 44.3186
12 | 1.214 | 0.02954 | -0.0078 | 41.0968
12.5 | 1.2255 | 0.033 | -0.0061 | 37.1364
13 | 1.2434 | 0.03606 | -0.0049 | 34.4814
13.5 | 1.2502 | 0.04024 | -0.0038 | 31.0686
14 | 1.2658 | 0.04387 | -0.0033 | 28.8534
14.5 | 1.2687 | 0.04896 | -0.003 | 25.913
15 | 1.2819 | 0.05328 | -0.0032 | 24.0597
15.5 | 1.2847 | 0.05892 | -0.0038 | 21.8041
16 | 1.2905 | 0.06456 | -0.0048 | 19.9892
16.5 | 1.2949 | 0.07065 | -0.0063 | 18.3284
17 | 1.2905 | 0.07797 | -0.0083 | 16.5512
17.5 | 1.2909 | 0.08517 | -0.0107 | 15.1567
18 | 1.2883 | 0.09306 | -0.0137 | 13.8438
18.5 | 1.2846 | 0.10137 | -0.0173 | 12.6724
19 | 1.2783 | 0.11025 | -0.0215 | 11.5946
19.5 | 1.2692 | 0.11974 | -0.0262 | 10.5996
20 | 1.2585 | 0.1301 | -0.0319 | 9.6733

## 29. Re 500k Mach 0.25 (1)
BIGFOIL.COM POLAR EXPORT
GA 35-215
GA 35-215 |  |  |  | Cl Max: | 1.355 | at alpha= | 12 | deg
JavaFoil+Calcfoil stall+Eppler ext transition |  |  |  | L/D Max: | 97.339 | at alpha= | 6 | deg
Re: | 500000 |  |  | Cd Min: | 0.00739 | at alpha= | 0 | deg
Mach: | 0.25 |  |  | Cl=0 at alpha= | -1.6587 | deg
|  |  |  | @ Cl=0.1, Cd= | 0.00743
|  |  |  | @ Cl=0.4, Cd= | 0.0076375
|  |  |  | @ Cl=0.6, Cd= | 0.0078686
alpha (deg) | Cl | Cd | Cm | Cl/Cd
-16 | -0.403 | 0.14525 | -0.004 | -2.774
-15.5 | -0.451 | 0.13596 | -0.004 | -3.32
-15 | -0.496 | 0.13037 | -0.005 | -3.803
-14.5 | -0.536 | 0.12328 | -0.005 | -4.349
-14 | -0.572 | 0.11523 | -0.005 | -4.965
-13.5 | -0.603 | 0.10604 | -0.005 | -5.689
-13 | -0.629 | 0.09898 | -0.005 | -6.359
-12.5 | -0.65 | 0.09295 | -0.006 | -6.994
-12 | -0.665 | 0.08607 | -0.006 | -7.727
-11.5 | -0.674 | 0.08004 | -0.006 | -8.421
-11 | -0.677 | 0.07759 | -0.006 | -8.723
-10.5 | -0.674 | 0.07203 | -0.007 | -9.353
-10 | -0.665 | 0.06731 | -0.007 | -9.875
-9.5 | -0.65 | 0.06341 | -0.007 | -10.253
-9 | -0.631 | 0.05956 | -0.008 | -10.588
-8.5 | -0.608 | 0.05481 | -0.01 | -11.088
-8 | -0.578 | 0.05162 | -0.01 | -11.203
-7.5 | -0.66 | 0.01464 | -0.022 | -45.055
-7 | -0.617 | 0.01383 | -0.023 | -44.643
-6.5 | -0.571 | 0.01306 | -0.024 | -43.736
-6 | -0.521 | 0.01243 | -0.025 | -41.921
-5.5 | -0.468 | 0.01201 | -0.026 | -38.926
-5 | -0.41 | 0.01116 | -0.026 | -36.771
-4.5 | -0.352 | 0.01081 | -0.027 | -32.525
-4 | -0.291 | 0.01053 | -0.028 | -27.685
-3.5 | -0.23 | 0.01037 | -0.029 | -22.191
-3 | -0.168 | 0.0101 | -0.03 | -16.657
-2.5 | -0.106 | 0.00752 | -0.03 | -14.069
-2 | -0.043 | 0.00748 | -0.031 | -5.737
-1.5 | 0.02 | 0.00745 | -0.032 | 2.691
-1 | 0.083 | 0.00743 | -0.033 | 11.199
-0.5 | 0.146 | 0.00743 | -0.034 | 19.689
0 | 0.211 | 0.00739 | -0.034 | 28.6
0.5 | 0.275 | 0.00748 | -0.035 | 36.774
1 | 0.339 | 0.00756 | -0.036 | 44.822
1.5 | 0.402 | 0.00764 | -0.037 | 52.65
2 | 0.465 | 0.00762 | -0.038 | 60.991
2.5 | 0.528 | 0.0077 | -0.038 | 68.619
3 | 0.591 | 0.00785 | -0.039 | 75.329
3.5 | 0.654 | 0.00798 | -0.04 | 81.956
4 | 0.717 | 0.00856 | -0.041 | 83.748
4.5 | 0.779 | 0.00881 | -0.042 | 88.429
5 | 0.841 | 0.00906 | -0.043 | 92.801
5.5 | 0.901 | 0.00955 | -0.043 | 94.367
6 | 0.961 | 0.00988 | -0.044 | 97.339
6.5 | 0.992 | 0.01475 | -0.044 | 67.293
7 | 1.044 | 0.01577 | -0.044 | 66.181
7.5 | 1.093 | 0.01698 | -0.045 | 64.339
8 | 1.136 | 0.01935 | -0.045 | 58.736
8.5 | 1.18 | 0.02035 | -0.046 | 57.987
9 | 1.22 | 0.02175 | -0.047 | 56.068
9.5 | 1.254 | 0.02404 | -0.047 | 52.148
10 | 1.285 | 0.02579 | -0.048 | 49.82
10.5 | 1.311 | 0.02776 | -0.048 | 47.236
11 | 1.332 | 0.02996 | -0.049 | 44.464
11.5 | 1.347 | 0.03247 | -0.049 | 41.479
12 | 1.355 | 0.03529 | -0.05 | 38.385
12.5 | 1.355 | 0.03855 | -0.05 | 35.149
13 | 1.346 | 0.04293 | -0.05 | 31.352
13.5 | 1.319 | 0.05057 | -0.049 | 26.079
14 | 1.187 | 0.09587 | -0.037 | 12.378
14.5 | 1.15 | 0.11038 | -0.032 | 10.419
15 | 1.117 | 0.12014 | -0.027 | 9.297
15.5 | 1.085 | 0.12707 | -0.022 | 8.535
16 | 1.05 | 0.13531 | -0.021 | 7.759
16.5 | 1.003 | 0.14524 | -0.021 | 6.903
17 | 0.943 | 0.15771 | -0.021 | 5.982

## 30. Re 500k Mach 0.25 (2)
BIGFOIL.COM POLAR EXPORT
GA 35-215
GA 35-215 |  |  |  | Cl Max: | 1.2463 | at alpha= | 16 | deg
XFOIL ncrit=9 |  |  |  | L/D Max: | 95.2718 | at alpha= | 6.5 | deg
Re: | 500000 |  |  | Cd Min: | 0.16822 | at alpha= | 20 | deg
Mach: | 0.25 |  |  | Cl=0 at alpha= | -1.6054 | deg
|  |  |  | @ Cl=0.1, Cd= | 0.008361
|  |  |  | @ Cl=0.4, Cd= | 0.0084358
|  |  |  | @ Cl=0.6, Cd= | 0.0085884
alpha (deg) | Cl | Cd | Cm | Cl/Cd
-14.5 | -0.5314 | 0.1531 | -0.0012 | -3.4709
-14 | -0.5152 | 0.14635 | -0.0034 | -3.5203
-13.5 | -0.4989 | 0.1399 | -0.0064 | -3.5661
-13 | -0.4895 | 0.13147 | -0.0107 | -3.7233
-12.5 | -0.5578 | 0.09786 | -0.0273 | -5.7
-12 | -0.5789 | 0.08356 | -0.0362 | -6.928
-11.5 | -0.6329 | 0.06535 | -0.0498 | -9.6848
-11 | -0.6847 | 0.04979 | -0.0629 | -13.7518
-10.5 | -0.7579 | 0.03887 | -0.0611 | -19.4983
-10 | -0.7686 | 0.03508 | -0.0565 | -21.9099
-9.5 | -0.7714 | 0.03034 | -0.0512 | -25.4252
-9 | -0.7462 | 0.02713 | -0.0481 | -27.5046
-8.5 | -0.7116 | 0.02404 | -0.0454 | -29.6007
-8 | -0.6695 | 0.02136 | -0.0433 | -31.3436
-7.5 | -0.6246 | 0.01923 | -0.0417 | -32.4805
-7 | -0.5774 | 0.0177 | -0.04 | -32.6215
-6.5 | -0.5317 | 0.01609 | -0.0383 | -33.0454
-6 | -0.4825 | 0.01489 | -0.0371 | -32.4043
-5.5 | -0.4309 | 0.01397 | -0.0361 | -30.8447
-5 | -0.3781 | 0.01303 | -0.0355 | -29.0177
-4.5 | -0.3243 | 0.01215 | -0.0349 | -26.6914
-4 | -0.2703 | 0.01114 | -0.0345 | -24.2639
-3.5 | -0.225 | 0.00888 | -0.034 | -25.3378
-3 | -0.1662 | 0.00864 | -0.034 | -19.2361
-2.5 | -0.1068 | 0.00852 | -0.0342 | -12.5352
-2 | -0.0472 | 0.00845 | -0.0343 | -5.5858
-1.5 | 0.0126 | 0.00842 | -0.0345 | 1.4964
-1 | 0.0729 | 0.00837 | -0.0349 | 8.7097
-0.5 | 0.1332 | 0.00835 | -0.0353 | 15.9521
0 | 0.1934 | 0.00833 | -0.0357 | 23.2173
0.5 | 0.2536 | 0.00835 | -0.0361 | 30.3713
1 | 0.3136 | 0.00838 | -0.0364 | 37.4224
1.5 | 0.3733 | 0.0084 | -0.0367 | 44.4405
2 | 0.4329 | 0.00848 | -0.0369 | 51.0495
2.5 | 0.4924 | 0.0085 | -0.0371 | 57.9294
3 | 0.5514 | 0.00858 | -0.0372 | 64.2657
3.5 | 0.6095 | 0.00859 | -0.037 | 70.9546
4 | 0.6671 | 0.00863 | -0.0367 | 77.3001
4.5 | 0.7245 | 0.00873 | -0.0364 | 82.9897
5 | 0.7805 | 0.00885 | -0.0358 | 88.1921
5.5 | 0.8341 | 0.00902 | -0.0347 | 92.4723
6 | 0.8844 | 0.00929 | -0.0329 | 95.1991
6.5 | 0.9289 | 0.00975 | -0.0302 | 95.2718
7 | 0.9868 | 0.01114 | -0.0318 | 88.5817
7.5 | 1.0195 | 0.01298 | -0.0292 | 78.5439
8 | 1.0501 | 0.0146 | -0.026 | 71.9247
8.5 | 1.0724 | 0.01609 | -0.0214 | 66.6501
9 | 1.0916 | 0.01797 | -0.0173 | 60.7457
9.5 | 1.1129 | 0.02007 | -0.0141 | 55.4509
10 | 1.13 | 0.02269 | -0.0112 | 49.8017
10.5 | 1.1471 | 0.02553 | -0.0086 | 44.9315
11 | 1.167 | 0.02833 | -0.0066 | 41.1931
11.5 | 1.182 | 0.03165 | -0.0047 | 37.346
12 | 1.1934 | 0.03544 | -0.003 | 33.6738
12.5 | 1.2083 | 0.0391 | -0.0018 | 30.9028
13 | 1.2155 | 0.04368 | -0.0009 | 27.8274
13.5 | 1.2296 | 0.04793 | -0.0004 | 25.6541
14 | 1.2327 | 0.05348 | -0.0004 | 23.0497
14.5 | 1.242 | 0.05874 | -0.0008 | 21.144
15 | 1.2447 | 0.06497 | -0.0018 | 19.1581
15.5 | 1.2456 | 0.07176 | -0.0033 | 17.3579
16 | 1.2463 | 0.07896 | -0.0054 | 15.7839
16.5 | 1.2405 | 0.08723 | -0.0082 | 14.221
17 | 1.2337 | 0.09617 | -0.0118 | 12.8283
17.5 | 1.2234 | 0.10608 | -0.0163 | 11.5328
18 | 1.2108 | 0.11675 | -0.0217 | 10.3709
18.5 | 1.1973 | 0.128 | -0.028 | 9.3539
19 | 1.1843 | 0.13939 | -0.0348 | 8.4963
19.5 | 1.1649 | 0.1523 | -0.0429 | 7.6487
20 | 1.1363 | 0.16822 | -0.0536 | 6.7548

## 31. Re 500k Mach 0.50 (1)
BIGFOIL.COM POLAR EXPORT
GA 35-215
GA 35-215 |  |  |  | Cl Max: | 1.218 | at alpha= | 20 | deg
JavaFoil+Calcfoil stall+Eppler ext transition |  |  |  | L/D Max: | 87.646 | at alpha= | 4 | deg
Re: | 500000 |  |  | Cd Min: | 0.00781 | at alpha= | -1.5 | deg
Mach: | 0.5 |  |  | Cl=0 at alpha= | -1.6571 | deg
|  |  |  | @ Cl=0.1, Cd= | 0.007839
|  |  |  | @ Cl=0.4, Cd= | 0.0081096
|  |  |  | @ Cl=0.6, Cd= | 0.0085329
alpha (deg) | Cl | Cd | Cm | Cl/Cd
-20 | -1.018 | 0.22776 | -0.003 | -4.471
-19.5 | -0.992 | 0.22198 | -0.004 | -4.468
-19 | -0.965 | 0.21666 | -0.004 | -4.454
-18.5 | -0.938 | 0.2129 | -0.004 | -4.407
-18 | -0.913 | 0.20589 | -0.005 | -4.434
-17.5 | -0.883 | 0.1984 | -0.005 | -4.448
-17 | -0.854 | 0.1904 | -0.005 | -4.486
-16.5 | -0.827 | 0.18428 | -0.006 | -4.486
-16 | -0.799 | 0.179 | -0.006 | -4.465
-15.5 | -0.772 | 0.17578 | -0.006 | -4.393
-15 | -0.745 | 0.17142 | -0.006 | -4.346
-14.5 | -0.718 | 0.15601 | -0.007 | -4.601
-14 | -0.691 | 0.15158 | -0.007 | -4.556
-13.5 | -0.663 | 0.14829 | -0.008 | -4.473
-13 | -0.634 | 0.13597 | -0.007 | -4.664
-12.5 | -0.606 | 0.1351 | -0.007 | -4.488
-12 | -0.579 | 0.12677 | -0.008 | -4.566
-11.5 | -0.551 | 0.12828 | -0.008 | -4.297
-11 | -0.524 | 0.12508 | -0.008 | -4.187
-10.5 | -0.496 | 0.12039 | -0.009 | -4.121
-10 | -0.468 | 0.113 | -0.009 | -4.145
-9.5 | -0.44 | 0.09639 | -0.009 | -4.567
-9 | -0.412 | 0.09159 | -0.009 | -4.503
-8.5 | -0.384 | 0.06944 | -0.009 | -5.535
-8 | -0.356 | 0.06274 | -0.009 | -5.681
-7.5 | -0.328 | 0.05731 | -0.009 | -5.73
-7 | -0.452 | 0.05153 | -0.01 | -8.762
-6.5 | -0.468 | 0.04671 | -0.01 | -10.011
-6 | -0.447 | 0.04272 | -0.013 | -10.466
-5.5 | -0.497 | 0.01394 | -0.028 | -35.658
-5 | -0.445 | 0.013 | -0.029 | -34.224
-4.5 | -0.386 | 0.01208 | -0.03 | -31.982
-4 | -0.323 | 0.01185 | -0.031 | -27.273
-3.5 | -0.256 | 0.01104 | -0.032 | -23.221
-3 | -0.188 | 0.01083 | -0.033 | -17.331
-2.5 | -0.118 | 0.00795 | -0.034 | -14.853
-2 | -0.048 | 0.00784 | -0.035 | -6.116
-1.5 | 0.022 | 0.00781 | -0.036 | 2.869
-1 | 0.093 | 0.00784 | -0.037 | 11.87
-0.5 | 0.164 | 0.00783 | -0.038 | 20.899
0 | 0.236 | 0.00783 | -0.038 | 30.154
0.5 | 0.307 | 0.00797 | -0.039 | 38.554
1 | 0.379 | 0.00808 | -0.04 | 46.886
1.5 | 0.45 | 0.00818 | -0.041 | 54.983
2 | 0.519 | 0.00838 | -0.042 | 61.947
2.5 | 0.59 | 0.00851 | -0.043 | 69.305
3 | 0.66 | 0.00867 | -0.044 | 76.137
3.5 | 0.73 | 0.00884 | -0.045 | 82.567
4 | 0.8 | 0.00912 | -0.046 | 87.646
4.5 | 0.857 | 0.01004 | -0.046 | 85.364
5 | 0.916 | 0.01067 | -0.047 | 85.826
5.5 | 0.978 | 0.01128 | -0.047 | 86.69
6 | 1.024 | 0.01765 | -0.047 | 58.032
6.5 | 1.08 | 0.01925 | -0.048 | 56.107
7 | 1.129 | 0.02089 | -0.049 | 54.052
7.5 | 1.168 | 0.02365 | -0.049 | 49.37
8 | 1.196 | 0.02672 | -0.05 | 44.763
8.5 | 1.209 | 0.02933 | -0.05 | 41.207
9 | 1.19 | 0.03243 | -0.051 | 36.707
9.5 | 0.945 | 0.06656 | -0.019 | 14.2
10 | 0.745 | 0.04501 | -0.05 | 16.561
10.5 | 0.687 | 0.08477 | -0.027 | 8.099
11 | 0.712 | 0.12225 | -0.023 | 5.822
11.5 | 0.74 | 0.12786 | -0.026 | 5.791
12 | 0.768 | 0.13104 | -0.026 | 5.862
12.5 | 0.796 | 0.13526 | -0.027 | 5.884
13 | 0.827 | 0.14527 | -0.031 | 5.689
13.5 | 0.854 | 0.15516 | -0.031 | 5.503
14 | 0.881 | 0.16683 | -0.032 | 5.283
14.5 | 0.909 | 0.17111 | -0.033 | 5.314
15 | 0.937 | 0.17402 | -0.034 | 5.387
15.5 | 0.967 | 0.18225 | -0.036 | 5.308
16 | 0.996 | 0.19517 | -0.037 | 5.103
16.5 | 1.023 | 0.19698 | -0.038 | 5.193
17 | 1.05 | 0.20396 | -0.038 | 5.15
17.5 | 1.078 | 0.21104 | -0.039 | 5.106
18 | 1.105 | 0.21798 | -0.04 | 5.07
18.5 | 1.134 | 0.22726 | -0.041 | 4.992
19 | 1.164 | 0.22877 | -0.043 | 5.09
19.5 | 1.191 | 0.2393 | -0.043 | 4.978
20 | 1.218 | 0.24247 | -0.044 | 5.023

## 32. Re 500k Mach 0.50 (2)
BIGFOIL.COM POLAR EXPORT
GA 35-215
GA 35-215 |  |  |  | Cl Max: | 1.1269 | at alpha= | 12.5 | deg
XFOIL ncrit=9 |  |  |  | L/D Max: | 88.9264 | at alpha= | 5 | deg
Re: | 500000 |  |  | Cd Min: | 0.26384 | at alpha= | -20 | deg
Mach: | 0.5 |  |  | Cl=0 at alpha= | -1.6071 | deg
|  |  |  | @ Cl=0.1, Cd= | 0.0090692
|  |  |  | @ Cl=0.4, Cd= | 0.0091676
|  |  |  | @ Cl=0.6, Cd= | 0.0094412
alpha (deg) | Cl | Cd | Cm | Cl/Cd
-20 | -0.748 | 0.26384 | 0.0638 | -2.8351
-19.5 | -0.7285 | 0.25478 | 0.0568 | -2.8593
-19 | -0.7052 | 0.24624 | 0.0519 | -2.8639
-18.5 | -0.6802 | 0.23897 | 0.0478 | -2.8464
-18 | -0.657 | 0.23117 | 0.0428 | -2.8421
-17.5 | -0.6352 | 0.22255 | 0.0372 | -2.8542
-17 | -0.623 | 0.21329 | 0.0291 | -2.9209
-16.5 | -0.593 | 0.20546 | 0.0267 | -2.8862
-16 | -0.5695 | 0.19797 | 0.0224 | -2.8767
-15.5 | -0.5479 | 0.18991 | 0.0176 | -2.8851
-15 | -0.5386 | 0.1796 | 0.0092 | -2.9989
-14.5 | -0.5122 | 0.17177 | 0.0063 | -2.9819
-14 | -0.489 | 0.16454 | 0.0026 | -2.9719
-13.5 | -0.4711 | 0.15591 | -0.0027 | -3.0216
-13 | -0.4686 | 0.1436 | -0.0122 | -3.2632
-12.5 | -0.4372 | 0.13594 | -0.0169 | -3.2161
-12 | -0.424 | 0.12884 | -0.0192 | -3.2909
-11.5 | -0.433 | 0.11394 | -0.027 | -3.8002
-11 | -0.4221 | 0.10646 | -0.03 | -3.9649
-10.5 | -0.4268 | 0.09514 | -0.0361 | -4.486
-10 | -0.4394 | 0.08223 | -0.0436 | -5.3435
-9.5 | -0.4734 | 0.06541 | -0.055 | -7.2374
-9 | -0.5012 | 0.05394 | -0.0634 | -9.2918
-8.5 | -0.5326 | 0.04427 | -0.0688 | -12.0307
-8 | -0.5584 | 0.03693 | -0.0698 | -15.1205
-7.5 | -0.5768 | 0.03115 | -0.0669 | -18.5169
-7 | -0.58 | 0.02652 | -0.061 | -21.8703
-6.5 | -0.5518 | 0.02235 | -0.0565 | -24.689
-6 | -0.508 | 0.01925 | -0.0529 | -26.3896
-5.5 | -0.4579 | 0.01731 | -0.0496 | -26.4529
-5 | -0.4103 | 0.01543 | -0.0464 | -26.5911
-4.5 | -0.3566 | 0.01406 | -0.044 | -25.3627
-4 | -0.2984 | 0.01294 | -0.0423 | -23.0603
-3.5 | -0.2377 | 0.01188 | -0.0412 | -20.0084
-3 | -0.1901 | 0.00939 | -0.0397 | -20.2449
-2.5 | -0.1224 | 0.00918 | -0.0395 | -13.3333
-2 | -0.0539 | 0.00912 | -0.0393 | -5.9101
-1.5 | 0.0147 | 0.0091 | -0.0393 | 1.6154
-0.5 | 0.1531 | 0.00905 | -0.0399 | 16.9171
0 | 0.222 | 0.00907 | -0.0403 | 24.4763
0.5 | 0.291 | 0.00908 | -0.0407 | 32.0485
1 | 0.3598 | 0.00915 | -0.041 | 39.3224
1.5 | 0.4283 | 0.00918 | -0.0412 | 46.6558
2 | 0.4966 | 0.00927 | -0.0414 | 53.5707
2.5 | 0.5651 | 0.00939 | -0.0414 | 60.181
3 | 0.6332 | 0.00949 | -0.0412 | 66.7229
3.5 | 0.6996 | 0.00949 | -0.0404 | 73.7197
4 | 0.7664 | 0.00962 | -0.0396 | 79.6674
4.5 | 0.8317 | 0.0098 | -0.0384 | 84.8673
5 | 0.8946 | 0.01006 | -0.0366 | 88.9264
6 | 0.9888 | 0.01153 | -0.0283 | 85.7589
6.5 | 0.9902 | 0.01331 | -0.0182 | 74.3952
7 | 1.0029 | 0.01664 | -0.0148 | 60.2704
7.5 | 1.0146 | 0.01997 | -0.0107 | 50.8062
8 | 1.0317 | 0.02328 | -0.0074 | 44.317
8.5 | 1.0479 | 0.02684 | -0.0043 | 39.0425
9 | 1.0636 | 0.03067 | -0.0016 | 34.6788
9.5 | 1.0767 | 0.03486 | 0.0009 | 30.8864
10 | 1.0894 | 0.03937 | 0.0029 | 27.6708
10.5 | 1.1007 | 0.04433 | 0.0044 | 24.8297
11 | 1.1117 | 0.04964 | 0.0053 | 22.3952
11.5 | 1.1232 | 0.05524 | 0.006 | 20.3331
12 | 1.1266 | 0.06197 | 0.0056 | 18.1798
12.5 | 1.1269 | 0.06951 | 0.0044 | 16.2121
13 | 1.1168 | 0.07868 | 0.0017 | 14.1942
13.5 | 1.0983 | 0.08965 | -0.0029 | 12.251
14 | 1.0769 | 0.10174 | -0.0092 | 10.5848
14.5 | 1.054 | 0.11475 | -0.0168 | 9.1852
15 | 1.0202 | 0.13055 | -0.0271 | 7.8146
15.5 | 0.9773 | 0.14936 | -0.04 | 6.5433
16 | 0.9306 | 0.17126 | -0.0545 | 5.4338
16.5 | 0.9321 | 0.18319 | -0.0619 | 5.0882
17 | 0.9184 | 0.2009 | -0.0725 | 4.5714
17.5 | 0.926 | 0.21322 | -0.0799 | 4.3429

## 33. Re 750k Mach 0.00 (1)
BIGFOIL.COM POLAR EXPORT
GA 35-215
GA 35-215 |  |  |  | Cl Max: | 1.436 | at alpha= | 14 | deg
JavaFoil+Calcfoil stall+Eppler ext transition |  |  |  | L/D Max: | 115.373 | at alpha= | 6.5 | deg
Re: | 750000 |  |  | Cd Min: | 0.0065 | at alpha= | -0.5 | deg
Mach: | 0 |  |  | Cl=0 at alpha= | -1.6557 | deg
|  |  |  | @ Cl=0.1, Cd= | 0.0065069
|  |  |  | @ Cl=0.4, Cd= | 0.0066917
|  |  |  | @ Cl=0.6, Cd= | 0.0068964
alpha (deg) | Cl | Cd | Cm | Cl/Cd
-18.5 | -0.678 | 0.16038 | -0.003 | -4.227
-18 | -0.694 | 0.15189 | -0.003 | -4.569
-17.5 | -0.709 | 0.14586 | -0.003 | -4.861
-17 | -0.723 | 0.14069 | -0.004 | -5.14
-16.5 | -0.736 | 0.13507 | -0.004 | -5.449
-16 | -0.747 | 0.12777 | -0.004 | -5.85
-15.5 | -0.758 | 0.11916 | -0.004 | -6.358
-15 | -0.765 | 0.114 | -0.005 | -6.713
-14.5 | -0.771 | 0.10728 | -0.005 | -7.185
-14 | -0.774 | 0.10119 | -0.005 | -7.654
-13.5 | -0.775 | 0.09525 | -0.006 | -8.136
-13 | -0.773 | 0.09049 | -0.006 | -8.537
-12.5 | -0.767 | 0.08623 | -0.006 | -8.896
-12 | -0.758 | 0.08069 | -0.006 | -9.397
-11.5 | -0.748 | 0.07553 | -0.007 | -9.902
-11 | -0.733 | 0.07141 | -0.008 | -10.268
-10.5 | -0.715 | 0.06662 | -0.008 | -10.731
-10 | -0.694 | 0.06284 | -0.009 | -11.049
-9.5 | -0.672 | 0.05777 | -0.01 | -11.636
-9 | -0.771 | 0.01508 | -0.019 | -51.104
-8.5 | -0.737 | 0.01405 | -0.02 | -52.47
-8 | -0.699 | 0.01388 | -0.021 | -50.328
-7.5 | -0.657 | 0.01269 | -0.022 | -51.742
-7 | -0.611 | 0.01207 | -0.022 | -50.664
-6.5 | -0.563 | 0.01153 | -0.023 | -48.805
-6 | -0.51 | 0.011 | -0.024 | -46.35
-5.5 | -0.455 | 0.01042 | -0.025 | -43.686
-5 | -0.399 | 0.01007 | -0.026 | -39.619
-4.5 | -0.341 | 0.00973 | -0.026 | -35.06
-4 | -0.283 | 0.00955 | -0.027 | -29.598
-3.5 | -0.223 | 0.00929 | -0.028 | -24.016
-3 | -0.163 | 0.00911 | -0.029 | -17.896
-2.5 | -0.102 | 0.00663 | -0.029 | -15.452
-2 | -0.042 | 0.0066 | -0.03 | -6.301
-1.5 | 0.019 | 0.00653 | -0.031 | 2.976
-1 | 0.081 | 0.00651 | -0.032 | 12.383
-0.5 | 0.142 | 0.0065 | -0.033 | 21.802
0 | 0.205 | 0.0065 | -0.033 | 31.46
0.5 | 0.266 | 0.00652 | -0.034 | 40.847
1 | 0.328 | 0.00658 | -0.035 | 49.856
1.5 | 0.39 | 0.0067 | -0.036 | 58.166
2 | 0.45 | 0.00665 | -0.036 | 67.738
2.5 | 0.511 | 0.00668 | -0.037 | 76.578
3 | 0.573 | 0.00683 | -0.038 | 83.853
3.5 | 0.634 | 0.00698 | -0.039 | 90.806
4 | 0.694 | 0.00745 | -0.04 | 93.147
4.5 | 0.755 | 0.00766 | -0.04 | 98.532
5 | 0.815 | 0.0079 | -0.041 | 103.097
5.5 | 0.874 | 0.0082 | -0.042 | 106.501
6 | 0.932 | 0.00849 | -0.043 | 109.824
6.5 | 0.99 | 0.00858 | -0.044 | 115.373
7 | 1.023 | 0.01333 | -0.043 | 76.773
7.5 | 1.072 | 0.01434 | -0.044 | 74.737
8 | 1.119 | 0.01544 | -0.044 | 72.471
8.5 | 1.161 | 0.01721 | -0.045 | 67.468
9 | 1.204 | 0.01831 | -0.046 | 65.74
9.5 | 1.244 | 0.01939 | -0.046 | 64.127
10 | 1.278 | 0.0216 | -0.047 | 59.164
10.5 | 1.311 | 0.02297 | -0.047 | 57.082
11 | 1.341 | 0.02467 | -0.048 | 54.358
11.5 | 1.367 | 0.02644 | -0.048 | 51.717
12 | 1.39 | 0.0283 | -0.049 | 49.103
12.5 | 1.408 | 0.03043 | -0.049 | 46.264
13 | 1.422 | 0.03282 | -0.05 | 43.318
13.5 | 1.431 | 0.0354 | -0.05 | 40.438
14 | 1.436 | 0.03848 | -0.05 | 37.319
14.5 | 1.436 | 0.04196 | -0.051 | 34.234
15 | 1.434 | 0.04491 | -0.051 | 31.941
15.5 | 1.42 | 0.05171 | -0.051 | 27.456
16 | 1.408 | 0.05651 | -0.051 | 24.912
16.5 | 1.378 | 0.06569 | -0.05 | 20.979
17 | 1.318 | 0.08609 | -0.048 | 15.309
17.5 | 1.245 | 0.11755 | -0.042 | 10.588
18 | 1.205 | 0.13325 | -0.04 | 9.047
18.5 | 1.17 | 0.14622 | -0.038 | 8.001
19 | 1.135 | 0.15901 | -0.036 | 7.137

## 34. Re 750k Mach 0.00 (2)
BIGFOIL.COM POLAR EXPORT
GA 35-215
GA 35-215 |  |  |  | Cl Max: | 1.3718 | at alpha= | 16.5 | deg
XFOIL ncrit=9 |  |  |  | L/D Max: | 106.708 | at alpha= | 6 | deg
Re: | 750000 |  |  | Cd Min: | 0.19644 | at alpha= | -17.5 | deg
Mach: | 0 |  |  | Cl=0 at alpha= | -1.606 | deg
|  |  |  | @ Cl=0.1, Cd= | 0.0069898
|  |  |  | @ Cl=0.4, Cd= | 0.0069766
|  |  |  | @ Cl=0.6, Cd= | 0.0071133
alpha (deg) | Cl | Cd | Cm | Cl/Cd
-17.5 | -0.6045 | 0.19644 | 0.0258 | -3.0773
-17 | -0.5868 | 0.19051 | 0.0223 | -3.0802
-16.5 | -0.5714 | 0.18361 | 0.0183 | -3.112
-16 | -0.5723 | 0.17016 | 0.0105 | -3.3633
-15.5 | -0.5619 | 0.16185 | 0.0068 | -3.4717
-15 | -0.5457 | 0.15586 | 0.0037 | -3.5012
-14.5 | -0.7807 | 0.07996 | -0.0348 | -9.7636
-14 | -0.8722 | 0.05797 | -0.0489 | -15.0457
-13.5 | -0.9242 | 0.04566 | -0.0539 | -20.2409
-13 | -0.9416 | 0.03888 | -0.0549 | -24.2181
-12.5 | -0.949 | 0.03358 | -0.0539 | -28.2609
-12 | -0.9306 | 0.02951 | -0.0547 | -31.5351
-11.5 | -0.9255 | 0.02682 | -0.0497 | -34.5078
-11 | -0.9106 | 0.0248 | -0.0451 | -36.7177
-10.5 | -0.8812 | 0.02297 | -0.0422 | -38.3631
-10 | -0.8514 | 0.02044 | -0.0396 | -41.6536
-9.5 | -0.8126 | 0.01903 | -0.0379 | -42.701
-9 | -0.7697 | 0.01789 | -0.0365 | -43.024
-8.5 | -0.7241 | 0.01689 | -0.0354 | -42.8715
-8 | -0.6811 | 0.01552 | -0.0341 | -43.8853
-7.5 | -0.6322 | 0.01467 | -0.0334 | -43.0948
-7 | -0.5839 | 0.01364 | -0.0326 | -42.8079
-6.5 | -0.5319 | 0.01306 | -0.0322 | -40.7274
-6 | -0.4802 | 0.01225 | -0.0319 | -39.2
-5.5 | -0.4272 | 0.01161 | -0.0318 | -36.7959
-5 | -0.3732 | 0.01101 | -0.0317 | -33.8965
-4.5 | -0.3183 | 0.0105 | -0.0318 | -30.3143
-4 | -0.2651 | 0.00964 | -0.0317 | -27.5
-3.5 | -0.2175 | 0.00773 | -0.0316 | -28.1371
-3 | -0.1613 | 0.00737 | -0.0319 | -21.886
-2.5 | -0.1034 | 0.00723 | -0.0323 | -14.3015
-2 | -0.0457 | 0.00713 | -0.0327 | -6.4095
-1.5 | 0.0123 | 0.00704 | -0.0331 | 1.7472
-1 | 0.0705 | 0.00701 | -0.0336 | 10.0571
-0.5 | 0.1289 | 0.00697 | -0.0341 | 18.4935
0 | 0.1871 | 0.00693 | -0.0345 | 26.9986
0.5 | 0.2454 | 0.00693 | -0.035 | 35.4113
1 | 0.3035 | 0.00693 | -0.0355 | 43.7951
1.5 | 0.3617 | 0.00695 | -0.036 | 52.0432
2 | 0.4193 | 0.00699 | -0.0363 | 59.9857
2.5 | 0.4772 | 0.00699 | -0.0367 | 68.269
3 | 0.5347 | 0.00705 | -0.0371 | 75.844
3.5 | 0.5916 | 0.0071 | -0.0373 | 83.3239
4 | 0.6484 | 0.00719 | -0.0375 | 90.1808
4.5 | 0.7046 | 0.0073 | -0.0377 | 96.5205
5 | 0.7599 | 0.00747 | -0.0377 | 101.7269
5.5 | 0.8139 | 0.0077 | -0.0375 | 105.7013
6 | 0.8654 | 0.00811 | -0.0369 | 106.7078
6.5 | 0.9122 | 0.00875 | -0.0356 | 104.2514
7 | 0.9503 | 0.00982 | -0.0331 | 96.7719
7.5 | 0.9982 | 0.01118 | -0.0331 | 89.2844
8 | 1.0418 | 0.01233 | -0.0322 | 84.4931
8.5 | 1.0833 | 0.01336 | -0.0309 | 81.0853
9 | 1.1213 | 0.0144 | -0.0289 | 77.8681
9.5 | 1.1512 | 0.01552 | -0.0257 | 74.1753
10 | 1.1709 | 0.01696 | -0.0214 | 69.0389
10.5 | 1.1924 | 0.01865 | -0.0181 | 63.9357
11 | 1.2161 | 0.02045 | -0.0156 | 59.467
11.5 | 1.2373 | 0.02257 | -0.0132 | 54.8206
12 | 1.2582 | 0.02486 | -0.0112 | 50.6114
12.5 | 1.2765 | 0.02748 | -0.0093 | 46.452
13 | 1.2965 | 0.03009 | -0.0079 | 43.0874
13.5 | 1.3098 | 0.03337 | -0.0064 | 39.2508
14 | 1.3282 | 0.03634 | -0.0055 | 36.5493
14.5 | 1.3369 | 0.04035 | -0.0046 | 33.1326
15 | 1.352 | 0.044 | -0.0042 | 30.7273
15.5 | 1.3547 | 0.04916 | -0.0041 | 27.557
16 | 1.3678 | 0.05345 | -0.0045 | 25.5903
16.5 | 1.3718 | 0.05899 | -0.0053 | 23.2548
17 | 1.3701 | 0.06553 | -0.0066 | 20.908
17.5 | 1.3714 | 0.07198 | -0.0084 | 19.0525
18 | 1.371 | 0.07897 | -0.0106 | 17.361
18.5 | 1.3615 | 0.08756 | -0.0138 | 15.5493
19 | 1.3459 | 0.09755 | -0.018 | 13.797
19.5 | 1.3358 | 0.10702 | -0.0224 | 12.4818
20 | 1.3233 | 0.11721 | -0.0275 | 11.29

## 35. Re 750k Mach 0.10 (1)
BIGFOIL.COM POLAR EXPORT
GA 35-215
GA 35-215 |  |  |  | Cl Max: | 1.424 | at alpha= | 14 | deg
JavaFoil+Calcfoil stall+Eppler ext transition |  |  |  | L/D Max: | 115.319 | at alpha= | 6.5 | deg
Re: | 750000 |  |  | Cd Min: | 0.00651 | at alpha= | -1 | deg
Mach: | 0.1 |  |  | Cl=0 at alpha= | -1.6613 | deg
|  |  |  | @ Cl=0.1, Cd= | 0.00651
|  |  |  | @ Cl=0.4, Cd= | 0.006712
|  |  |  | @ Cl=0.6, Cd= | 0.0069045
alpha (deg) | Cl | Cd | Cm | Cl/Cd
-14 | -0.754 | 0.10212 | -0.005 | -7.38
-13.5 | -0.757 | 0.09753 | -0.005 | -7.763
-13 | -0.757 | 0.09064 | -0.005 | -8.355
-12.5 | -0.755 | 0.08612 | -0.006 | -8.771
-12 | -0.749 | 0.08189 | -0.006 | -9.15
-11.5 | -0.74 | 0.07638 | -0.007 | -9.686
-11 | -0.727 | 0.0718 | -0.007 | -10.128
-10.5 | -0.711 | 0.06729 | -0.008 | -10.571
-10 | -0.691 | 0.06343 | -0.009 | -10.897
-9.5 | -0.671 | 0.05795 | -0.01 | -11.578
-9 | -0.769 | 0.01529 | -0.019 | -50.273
-8.5 | -0.737 | 0.01422 | -0.02 | -51.82
-8 | -0.699 | 0.01402 | -0.021 | -49.874
-7.5 | -0.658 | 0.01277 | -0.022 | -51.522
-7 | -0.613 | 0.01212 | -0.023 | -50.578
-6.5 | -0.565 | 0.01158 | -0.023 | -48.763
-6 | -0.512 | 0.01111 | -0.024 | -46.065
-5.5 | -0.457 | 0.0104 | -0.025 | -43.971
-5 | -0.401 | 0.01002 | -0.026 | -39.975
-4.5 | -0.343 | 0.00981 | -0.026 | -34.955
-4 | -0.284 | 0.00964 | -0.027 | -29.463
-3.5 | -0.224 | 0.00933 | -0.028 | -24.026
-3 | -0.164 | 0.00918 | -0.029 | -17.833
-2.5 | -0.103 | 0.00664 | -0.03 | -15.493
-2 | -0.042 | 0.00661 | -0.03 | -6.322
-1.5 | 0.02 | 0.00654 | -0.031 | 2.986
-1 | 0.081 | 0.00651 | -0.032 | 12.436
-0.5 | 0.142 | 0.00651 | -0.033 | 21.886
0 | 0.206 | 0.00655 | -0.033 | 31.404
0.5 | 0.268 | 0.00653 | -0.034 | 40.993
1 | 0.33 | 0.0066 | -0.035 | 49.936
1.5 | 0.392 | 0.00672 | -0.036 | 58.298
2 | 0.452 | 0.00666 | -0.037 | 67.931
2.5 | 0.514 | 0.00673 | -0.037 | 76.393
3 | 0.575 | 0.00684 | -0.038 | 84.098
3.5 | 0.637 | 0.007 | -0.039 | 90.93
4 | 0.698 | 0.00745 | -0.04 | 93.614
4.5 | 0.759 | 0.00766 | -0.041 | 98.976
5 | 0.819 | 0.00792 | -0.041 | 103.373
5.5 | 0.878 | 0.00826 | -0.042 | 106.312
6 | 0.937 | 0.00856 | -0.043 | 109.453
6.5 | 0.995 | 0.00863 | -0.044 | 115.319
7 | 1.027 | 0.01346 | -0.044 | 76.292
7.5 | 1.076 | 0.01449 | -0.044 | 74.257
8 | 1.122 | 0.01564 | -0.045 | 71.773
8.5 | 1.165 | 0.01743 | -0.045 | 66.843
9 | 1.207 | 0.01853 | -0.046 | 65.149
9.5 | 1.246 | 0.01964 | -0.046 | 63.457
10 | 1.28 | 0.02192 | -0.047 | 58.412
10.5 | 1.313 | 0.02335 | -0.047 | 56.225
11 | 1.341 | 0.02506 | -0.048 | 53.537
11.5 | 1.367 | 0.02689 | -0.048 | 50.826
12 | 1.387 | 0.02887 | -0.049 | 48.05
12.5 | 1.404 | 0.03104 | -0.049 | 45.223
13 | 1.415 | 0.03354 | -0.05 | 42.201
13.5 | 1.422 | 0.03627 | -0.05 | 39.213
14 | 1.424 | 0.03954 | -0.05 | 36.009
14.5 | 1.421 | 0.04331 | -0.051 | 32.8
15 | 1.415 | 0.04676 | -0.051 | 30.259
15.5 | 1.399 | 0.05264 | -0.051 | 26.58
16 | 1.377 | 0.06033 | -0.051 | 22.826
16.5 | 1.33 | 0.07506 | -0.049 | 17.725
17 | 1.248 | 0.10727 | -0.044 | 11.636
17.5 | 1.192 | 0.13082 | -0.039 | 9.113
18 | 1.157 | 0.14209 | -0.037 | 8.144
18.5 | 1.117 | 0.15707 | -0.033 | 7.109
19 | 1.084 | 0.16529 | -0.033 | 6.558

## 36. Re 750k Mach 0.10 (2)
BIGFOIL.COM POLAR EXPORT
GA 35-215
GA 35-215 |  |  |  | Cl Max: | 1.3599 | at alpha= | 16 | deg
XFOIL ncrit=9 |  |  |  | L/D Max: | 106.573 | at alpha= | 6 | deg
Re: | 750000 |  |  | Cd Min: | 0.19732 | at alpha= | -17.5 | deg
Mach: | 0.1 |  |  | Cl=0 at alpha= | -1.6062 | deg
|  |  |  | @ Cl=0.1, Cd= | 0.0070153
|  |  |  | @ Cl=0.4, Cd= | 0.0070072
|  |  |  | @ Cl=0.6, Cd= | 0.0071374
alpha (deg) | Cl | Cd | Cm | Cl/Cd
-17.5 | -0.6049 | 0.19732 | 0.0262 | -3.0656
-17 | -0.5869 | 0.19135 | 0.0227 | -3.0672
-16.5 | -0.5713 | 0.18442 | 0.0187 | -3.0978
-16 | -0.5714 | 0.17125 | 0.011 | -3.3366
-15.5 | -0.5606 | 0.16292 | 0.0072 | -3.441
-15 | -0.5439 | 0.15696 | 0.0041 | -3.4652
-14.5 | -0.5301 | 0.15011 | 0.0006 | -3.5314
-14 | -0.7843 | 0.07229 | -0.0404 | -10.8494
-13.5 | -0.8531 | 0.05517 | -0.0509 | -15.4631
-13 | -0.896 | 0.04438 | -0.0552 | -20.1893
-12.5 | -0.9198 | 0.03698 | -0.0556 | -24.8729
-12 | -0.9141 | 0.03169 | -0.0567 | -28.8451
-11.5 | -0.9134 | 0.02828 | -0.0524 | -32.2984
-11 | -0.9036 | 0.02583 | -0.0476 | -34.9826
-10.5 | -0.8801 | 0.02371 | -0.0439 | -37.1194
-10 | -0.8511 | 0.0211 | -0.0412 | -40.3365
-9.5 | -0.814 | 0.0195 | -0.0391 | -41.7436
-9 | -0.7715 | 0.01828 | -0.0376 | -42.2046
-8.5 | -0.7268 | 0.01715 | -0.0363 | -42.379
-8 | -0.6837 | 0.01575 | -0.0349 | -43.4095
-7.5 | -0.6351 | 0.01485 | -0.034 | -42.7677
-7 | -0.5866 | 0.0138 | -0.0332 | -42.5072
-6.5 | -0.5349 | 0.01313 | -0.0327 | -40.7388
-6 | -0.4829 | 0.01233 | -0.0323 | -39.1646
-5.5 | -0.4296 | 0.01167 | -0.0321 | -36.8123
-5 | -0.3753 | 0.01108 | -0.032 | -33.8718
-4.5 | -0.32 | 0.01055 | -0.032 | -30.3318
-4 | -0.2658 | 0.00982 | -0.032 | -27.0672
-3.5 | -0.2186 | 0.00779 | -0.0319 | -28.0616
-3 | -0.1623 | 0.00741 | -0.0321 | -21.9028
-2.5 | -0.1041 | 0.00724 | -0.0325 | -14.3785
-2 | -0.046 | 0.00715 | -0.0329 | -6.4336
-1.5 | 0.0124 | 0.00706 | -0.0333 | 1.7564
-1 | 0.0709 | 0.00704 | -0.0337 | 10.071
-0.5 | 0.1298 | 0.00699 | -0.0343 | 18.5694
0 | 0.1883 | 0.00697 | -0.0347 | 27.0158
0.5 | 0.2469 | 0.00694 | -0.0352 | 35.5764
1 | 0.3054 | 0.00696 | -0.0357 | 43.8793
1.5 | 0.364 | 0.00697 | -0.0362 | 52.2238
2 | 0.422 | 0.00703 | -0.0365 | 60.0284
2.5 | 0.4802 | 0.00702 | -0.0369 | 68.4046
3 | 0.538 | 0.00707 | -0.0372 | 76.0962
3.5 | 0.5953 | 0.00713 | -0.0375 | 83.4923
4 | 0.6525 | 0.00722 | -0.0377 | 90.374
4.5 | 0.7091 | 0.00734 | -0.0378 | 96.6076
5 | 0.7647 | 0.00751 | -0.0378 | 101.8242
5.5 | 0.819 | 0.00775 | -0.0375 | 105.6774
6 | 0.8707 | 0.00817 | -0.0369 | 106.5728
6.5 | 0.9173 | 0.00886 | -0.0356 | 103.5327
7 | 0.9547 | 0.00999 | -0.0328 | 95.5656
7.5 | 1.0028 | 0.01134 | -0.0328 | 88.4303
8 | 1.0461 | 0.01249 | -0.0318 | 83.755
8.5 | 1.0872 | 0.01353 | -0.0302 | 80.3548
9 | 1.1233 | 0.01465 | -0.0279 | 76.6758
9.5 | 1.1495 | 0.0158 | -0.024 | 72.7532
10 | 1.1688 | 0.01741 | -0.0199 | 67.1338
11 | 1.2145 | 0.02108 | -0.0144 | 57.6139
11.5 | 1.2363 | 0.02326 | -0.0121 | 53.1513
12 | 1.2552 | 0.02579 | -0.01 | 48.67
12.5 | 1.2747 | 0.02842 | -0.0083 | 44.8522
13 | 1.2926 | 0.03128 | -0.0068 | 41.3235
13.5 | 1.3071 | 0.03457 | -0.0054 | 37.8102
14 | 1.323 | 0.03786 | -0.0045 | 34.9445
14.5 | 1.3333 | 0.04188 | -0.0037 | 31.8362
15 | 1.3457 | 0.04594 | -0.0035 | 29.2926
15.5 | 1.3498 | 0.05113 | -0.0036 | 26.3994
16 | 1.3599 | 0.05591 | -0.004 | 24.323
16.5 | 1.3569 | 0.06253 | -0.0052 | 21.7
17 | 1.3599 | 0.06868 | -0.0067 | 19.8005
17.5 | 1.3587 | 0.0757 | -0.0087 | 17.9485
18 | 1.3556 | 0.0833 | -0.0114 | 16.2737
18.5 | 1.3418 | 0.09284 | -0.0152 | 14.4528
19 | 1.3285 | 0.10274 | -0.0196 | 12.9307
19.5 | 1.3168 | 0.11275 | -0.0244 | 11.6789
20 | 1.3033 | 0.12332 | -0.0299 | 10.5684

## 37. Re 750k Mach 0.25 (1)
BIGFOIL.COM POLAR EXPORT
GA 35-215
GA 35-215 |  |  |  | Cl Max: | 1.362 | at alpha= | 12.5 | deg
JavaFoil+Calcfoil stall+Eppler ext transition |  |  |  | L/D Max: | 108.781 | at alpha= | 6 | deg
Re: | 750000 |  |  | Cd Min: | 0.00652 | at alpha= | 0 | deg
Mach: | 0.25 |  |  | Cl=0 at alpha= | -1.6587 | deg
|  |  |  | @ Cl=0.1, Cd= | 0.0066027
|  |  |  | @ Cl=0.4, Cd= | 0.0067568
|  |  |  | @ Cl=0.6, Cd= | 0.0070029
alpha (deg) | Cl | Cd | Cm | Cl/Cd
-13.5 | -0.604 | 0.10407 | -0.006 | -5.803
-13 | -0.63 | 0.09613 | -0.006 | -6.555
-12.5 | -0.651 | 0.09013 | -0.006 | -7.221
-12 | -0.666 | 0.08406 | -0.006 | -7.919
-11.5 | -0.675 | 0.07844 | -0.007 | -8.599
-11 | -0.677 | 0.07442 | -0.007 | -9.098
-10.5 | -0.674 | 0.07023 | -0.007 | -9.598
-10 | -0.665 | 0.06549 | -0.007 | -10.157
-9.5 | -0.652 | 0.06167 | -0.009 | -10.573
-9 | -0.633 | 0.05692 | -0.01 | -11.117
-8.5 | -0.731 | 0.01511 | -0.02 | -48.39
-8 | -0.699 | 0.01412 | -0.021 | -49.519
-7.5 | -0.662 | 0.01342 | -0.022 | -49.323
-7 | -0.62 | 0.01267 | -0.023 | -48.915
-6.5 | -0.573 | 0.01195 | -0.024 | -47.97
-6 | -0.523 | 0.01146 | -0.025 | -45.589
-5.5 | -0.468 | 0.01106 | -0.026 | -42.291
-5 | -0.411 | 0.01026 | -0.026 | -40.024
-4.5 | -0.352 | 0.00998 | -0.027 | -35.237
-4 | -0.291 | 0.00967 | -0.028 | -30.144
-3.5 | -0.23 | 0.00949 | -0.029 | -24.254
-3 | -0.168 | 0.00922 | -0.03 | -18.24
-2.5 | -0.106 | 0.00673 | -0.03 | -15.715
-2 | -0.043 | 0.00669 | -0.031 | -6.414
-1.5 | 0.02 | 0.00662 | -0.032 | 3.03
-1 | 0.083 | 0.0066 | -0.033 | 12.613
-0.5 | 0.146 | 0.00661 | -0.034 | 22.155
0 | 0.211 | 0.00652 | -0.034 | 32.427
0.5 | 0.275 | 0.00662 | -0.035 | 41.524
1 | 0.339 | 0.00666 | -0.036 | 50.841
1.5 | 0.402 | 0.00676 | -0.037 | 59.503
2 | 0.465 | 0.00684 | -0.038 | 67.923
2.5 | 0.528 | 0.00687 | -0.038 | 76.88
3 | 0.591 | 0.00698 | -0.039 | 84.741
3.5 | 0.654 | 0.00714 | -0.04 | 91.641
4 | 0.717 | 0.00763 | -0.041 | 93.96
4.5 | 0.779 | 0.00788 | -0.042 | 98.865
5 | 0.841 | 0.00813 | -0.043 | 103.414
5.5 | 0.901 | 0.00852 | -0.043 | 105.789
6 | 0.961 | 0.00884 | -0.044 | 108.781
6.5 | 0.997 | 0.01335 | -0.044 | 74.658
7 | 1.048 | 0.01429 | -0.044 | 73.352
7.5 | 1.097 | 0.01541 | -0.045 | 71.167
8 | 1.141 | 0.01766 | -0.046 | 64.597
8.5 | 1.184 | 0.01859 | -0.046 | 63.684
9 | 1.224 | 0.01988 | -0.047 | 61.559
9.5 | 1.258 | 0.0221 | -0.047 | 56.938
10 | 1.29 | 0.02368 | -0.048 | 54.452
10.5 | 1.316 | 0.0255 | -0.048 | 51.601
11 | 1.337 | 0.02748 | -0.049 | 48.658
11.5 | 1.352 | 0.02973 | -0.049 | 45.477
12 | 1.361 | 0.03226 | -0.05 | 42.173
12.5 | 1.362 | 0.03505 | -0.05 | 38.859
13 | 1.355 | 0.03854 | -0.051 | 35.174
13.5 | 1.34 | 0.04277 | -0.051 | 31.336
14 | 1.314 | 0.04907 | -0.051 | 26.769
14.5 | 1.272 | 0.05877 | -0.05 | 21.643
15 | 1.154 | 0.10041 | -0.04 | 11.493
15.5 | 1.099 | 0.12032 | -0.034 | 9.136
16 | 1.055 | 0.13265 | -0.028 | 7.953
16.5 | 1.003 | 0.13981 | -0.022 | 7.175
17 | 0.944 | 0.14827 | -0.023 | 6.366
17.5 | 0.88 | 0.16006 | -0.026 | 5.5

## 38. Re 750k Mach 0.25 (2)
BIGFOIL.COM POLAR EXPORT
GA 35-215
GA 35-215 |  |  |  | Cl Max: | 1.3081 | at alpha= | 15.5 | deg
XFOIL ncrit=9 |  |  |  | L/D Max: | 105.542 | at alpha= | 5.5 | deg
Re: | 750000 |  |  | Cd Min: | 0.16832 | at alpha= | -15.5 | deg
Mach: | 0.25 |  |  | Cl=0 at alpha= | -1.6076 | deg
|  |  |  | @ Cl=0.1, Cd= | 0.0071182
|  |  |  | @ Cl=0.4, Cd= | 0.0071017
|  |  |  | @ Cl=0.6, Cd= | 0.007274
alpha (deg) | Cl | Cd | Cm | Cl/Cd
-15.5 | -0.5553 | 0.16832 | 0.0091 | -3.2991
-15 | -0.5362 | 0.16242 | 0.0062 | -3.3013
-14.5 | -0.5204 | 0.15551 | 0.0026 | -3.3464
-14 | -0.5097 | 0.14709 | -0.0018 | -3.4652
-13.5 | -0.521 | 0.13024 | -0.0112 | -4.0003
-13 | -0.6664 | 0.0821 | -0.0345 | -8.1169
-12.5 | -0.7133 | 0.06529 | -0.0466 | -10.9251
-12 | -0.754 | 0.05265 | -0.0548 | -14.321
-11 | -0.8129 | 0.03519 | -0.0605 | -23.1003
-10.5 | -0.829 | 0.03 | -0.0566 | -27.6333
-10 | -0.8282 | 0.02659 | -0.0512 | -31.147
-9.5 | -0.8111 | 0.023 | -0.0471 | -35.2652
-9 | -0.7763 | 0.02104 | -0.0443 | -36.8964
-8.5 | -0.736 | 0.01918 | -0.0421 | -38.3733
-8 | -0.6913 | 0.01769 | -0.0401 | -39.0786
-7.5 | -0.6483 | 0.01602 | -0.0381 | -40.4682
-7 | -0.5989 | 0.01492 | -0.0368 | -40.1408
-6.5 | -0.5495 | 0.01375 | -0.0356 | -39.9636
-6 | -0.4966 | 0.01292 | -0.0347 | -38.4365
-5.5 | -0.441 | 0.01226 | -0.0343 | -35.9706
-5 | -0.3862 | 0.01151 | -0.0339 | -33.5534
-4.5 | -0.3296 | 0.01088 | -0.0337 | -30.2941
-4 | -0.2728 | 0.01026 | -0.0335 | -26.5887
-3.5 | -0.2237 | 0.00831 | -0.0332 | -26.9194
-3 | -0.1677 | 0.00754 | -0.0333 | -22.2414
-2.5 | -0.1076 | 0.00735 | -0.0336 | -14.6395
-2 | -0.0474 | 0.00727 | -0.034 | -6.5199
-1.5 | 0.013 | 0.00718 | -0.0344 | 1.8106
-1 | 0.0734 | 0.00714 | -0.0348 | 10.2801
-0.5 | 0.1343 | 0.00709 | -0.0353 | 18.9422
0 | 0.1948 | 0.00709 | -0.0358 | 27.4753
0.5 | 0.2556 | 0.00707 | -0.0363 | 36.1528
1 | 0.316 | 0.00709 | -0.0367 | 44.5698
1.5 | 0.3764 | 0.00709 | -0.0372 | 53.0889
2 | 0.4367 | 0.00712 | -0.0376 | 61.3343
2.5 | 0.4967 | 0.00721 | -0.0379 | 68.8904
3 | 0.5566 | 0.00723 | -0.0382 | 76.9848
3.5 | 0.6158 | 0.00729 | -0.0383 | 84.4719
4 | 0.675 | 0.0074 | -0.0385 | 91.2162
4.5 | 0.7339 | 0.00753 | -0.0385 | 97.4635
5 | 0.7919 | 0.00772 | -0.0385 | 102.5777
5.5 | 0.8475 | 0.00803 | -0.0379 | 105.5417
6 | 0.8993 | 0.00857 | -0.0369 | 104.9358
6.5 | 0.9435 | 0.00959 | -0.0348 | 98.3837
7 | 0.9771 | 0.01092 | -0.031 | 89.478
7.5 | 1.0249 | 0.01226 | -0.0304 | 83.5971
8 | 1.0653 | 0.01344 | -0.0284 | 79.2634
8.5 | 1.0995 | 0.0146 | -0.0253 | 75.3082
9 | 1.1213 | 0.01602 | -0.0206 | 69.9938
9.5 | 1.1433 | 0.01783 | -0.0169 | 64.1223
10 | 1.1653 | 0.01993 | -0.0138 | 58.4696
10.5 | 1.187 | 0.02226 | -0.0111 | 53.3243
11 | 1.2052 | 0.025 | -0.0086 | 48.208
11.5 | 1.2272 | 0.02763 | -0.0066 | 44.4155
12 | 1.2419 | 0.03095 | -0.0046 | 40.126
12.5 | 1.2597 | 0.0342 | -0.0031 | 36.8333
13 | 1.2698 | 0.03825 | -0.0017 | 33.1974
13.5 | 1.2847 | 0.04214 | -0.0009 | 30.4865
14 | 1.2935 | 0.04687 | -0.0005 | 27.5976
14.5 | 1.3019 | 0.05194 | -0.0005 | 25.0655
15 | 1.3038 | 0.05798 | -0.0011 | 22.4871
15.5 | 1.3081 | 0.06414 | -0.0022 | 20.3944
16 | 1.3032 | 0.07172 | -0.0041 | 18.1707
16.5 | 1.2984 | 0.0797 | -0.0066 | 16.2911
17 | 1.2921 | 0.08826 | -0.0098 | 14.6397
17.5 | 1.2814 | 0.09786 | -0.0138 | 13.0942
18 | 1.2684 | 0.10826 | -0.0188 | 11.7162
18.5 | 1.249 | 0.11999 | -0.025 | 10.4092
19 | 1.2329 | 0.13172 | -0.0315 | 9.36
19.5 | 1.2164 | 0.14381 | -0.0388 | 8.4584
20 | 1.199 | 0.1564 | -0.0467 | 7.6662

## 39. Re 750k Mach 0.50 (1)
BIGFOIL.COM POLAR EXPORT
GA 35-215
GA 35-215 |  |  |  | Cl Max: | 1.218 | at alpha= | 20 | deg
JavaFoil+Calcfoil stall+Eppler ext transition |  |  |  | L/D Max: | 102.829 | at alpha= | 4.5 | deg
Re: | 750000 |  |  | Cd Min: | 0.00695 | at alpha= | -0.5 | deg
Mach: | 0.5 |  |  | Cl=0 at alpha= | -1.6571 | deg
|  |  |  | @ Cl=0.1, Cd= | 0.006959
|  |  |  | @ Cl=0.4, Cd= | 0.0072214
|  |  |  | @ Cl=0.6, Cd= | 0.00756
alpha (deg) | Cl | Cd | Cm | Cl/Cd
-20 | -1.019 | 0.21202 | -0.003 | -4.804
-19.5 | -0.992 | 0.20343 | -0.004 | -4.877
-19 | -0.965 | 0.1978 | -0.004 | -4.88
-18.5 | -0.938 | 0.19682 | -0.004 | -4.768
-18 | -0.914 | 0.18527 | -0.005 | -4.933
-17.5 | -0.884 | 0.18059 | -0.005 | -4.894
-17 | -0.855 | 0.17322 | -0.005 | -4.935
-16.5 | -0.827 | 0.17127 | -0.006 | -4.83
-16 | -0.8 | 0.16671 | -0.006 | -4.797
-15.5 | -0.773 | 0.16178 | -0.006 | -4.775
-15 | -0.745 | 0.15513 | -0.007 | -4.803
-14.5 | -0.718 | 0.14531 | -0.007 | -4.942
-14 | -0.691 | 0.14023 | -0.007 | -4.926
-13.5 | -0.663 | 0.13538 | -0.008 | -4.9
-13 | -0.634 | 0.12714 | -0.008 | -4.991
-12.5 | -0.606 | 0.12261 | -0.008 | -4.946
-12 | -0.579 | 0.11504 | -0.008 | -5.032
-11.5 | -0.551 | 0.11634 | -0.008 | -4.739
-11 | -0.524 | 0.11314 | -0.009 | -4.63
-10.5 | -0.496 | 0.10844 | -0.009 | -4.575
-10 | -0.468 | 0.10162 | -0.009 | -4.61
-9.5 | -0.44 | 0.07441 | -0.009 | -5.919
-9 | -0.413 | 0.06552 | -0.01 | -6.298
-8.5 | -0.384 | 0.06566 | -0.01 | -5.856
-8 | -0.357 | 0.05921 | -0.01 | -6.024
-7.5 | -0.328 | 0.05314 | -0.01 | -6.182
-7 | -0.452 | 0.04865 | -0.01 | -9.284
-6.5 | -0.468 | 0.04579 | -0.011 | -10.23
-6 | -0.541 | 0.01382 | -0.027 | -39.152
-5.5 | -0.499 | 0.0128 | -0.028 | -38.995
-5 | -0.447 | 0.01192 | -0.029 | -37.473
-4.5 | -0.388 | 0.01103 | -0.03 | -35.142
-4 | -0.323 | 0.01055 | -0.031 | -30.662
-3.5 | -0.256 | 0.01008 | -0.032 | -25.427
-3 | -0.188 | 0.00993 | -0.033 | -18.888
-2.5 | -0.118 | 0.00703 | -0.034 | -16.799
-2 | -0.048 | 0.007 | -0.035 | -6.853
-1.5 | 0.022 | 0.00697 | -0.036 | 3.214
-1 | 0.093 | 0.00696 | -0.037 | 13.365
-0.5 | 0.164 | 0.00695 | -0.038 | 23.538
0 | 0.236 | 0.00697 | -0.038 | 33.915
0.5 | 0.307 | 0.00709 | -0.039 | 43.352
1 | 0.379 | 0.00718 | -0.04 | 52.761
1.5 | 0.45 | 0.00732 | -0.041 | 61.47
2 | 0.519 | 0.00744 | -0.042 | 69.824
2.5 | 0.59 | 0.00754 | -0.043 | 78.174
3 | 0.66 | 0.00768 | -0.044 | 85.982
3.5 | 0.73 | 0.00785 | -0.045 | 92.963
4 | 0.8 | 0.00813 | -0.046 | 98.352
4.5 | 0.869 | 0.00845 | -0.047 | 102.829
5 | 0.936 | 0.00929 | -0.048 | 100.742
5.5 | 1.002 | 0.00975 | -0.048 | 102.789
6 | 1.028 | 0.01598 | -0.047 | 64.342
6.5 | 1.084 | 0.01748 | -0.048 | 61.995
7 | 1.133 | 0.01904 | -0.049 | 59.487
7.5 | 1.171 | 0.0217 | -0.049 | 53.976
8 | 1.2 | 0.0247 | -0.05 | 48.565
8.5 | 1.213 | 0.02711 | -0.05 | 44.733
9 | 1.194 | 0.02992 | -0.051 | 39.913
9.5 | 1.102 | 0.03386 | -0.051 | 32.541
10 | 0.756 | 0.03943 | -0.051 | 19.164
10.5 | 0.696 | 0.07887 | -0.034 | 8.819
11 | 0.712 | 0.10931 | -0.023 | 6.512
11.5 | 0.741 | 0.11672 | -0.026 | 6.344
12 | 0.768 | 0.1208 | -0.026 | 6.36
12.5 | 0.796 | 0.12365 | -0.027 | 6.438
13 | 0.828 | 0.13401 | -0.032 | 6.177
13.5 | 0.854 | 0.14146 | -0.032 | 6.038
14 | 0.882 | 0.15452 | -0.032 | 5.707
14.5 | 0.91 | 0.15704 | -0.033 | 5.794
15 | 0.938 | 0.16092 | -0.035 | 5.832
15.5 | 0.97 | 0.16821 | -0.037 | 5.765
16 | 0.996 | 0.17778 | -0.037 | 5.603
16.5 | 1.023 | 0.17979 | -0.038 | 5.691
17 | 1.051 | 0.18784 | -0.039 | 5.594
17.5 | 1.078 | 0.19406 | -0.039 | 5.555
18 | 1.106 | 0.20037 | -0.04 | 5.52
18.5 | 1.136 | 0.20475 | -0.042 | 5.549
19 | 1.165 | 0.20865 | -0.043 | 5.582
19.5 | 1.191 | 0.21328 | -0.043 | 5.585
20 | 1.218 | 0.22364 | -0.044 | 5.447

## 40. Re 750k Mach 0.50 (2)
BIGFOIL.COM POLAR EXPORT
GA 35-215
GA 35-215 |  |  |  | Cl Max: | 1.1689 | at alpha= | 12 | deg
XFOIL ncrit=9 |  |  |  | L/D Max: | 102.877 | at alpha= | 5 | deg
Re: | 750000 |  |  | Cd Min: | 0.26328 | at alpha= | -20 | deg
Mach: | 0.5 |  |  | Cl=0 at alpha= | -1.6115 | deg
|  |  |  | @ Cl=0.1, Cd= | 0.0076636
|  |  |  | @ Cl=0.4, Cd= | 0.0076917
|  |  |  | @ Cl=0.6, Cd= | 0.0078648
alpha (deg) | Cl | Cd | Cm | Cl/Cd
-20 | -0.7484 | 0.26328 | 0.0638 | -2.8426
-19.5 | -0.7254 | 0.25532 | 0.0586 | -2.8411
-19 | -0.7036 | 0.24617 | 0.0526 | -2.8582
-18.5 | -0.6862 | 0.23683 | 0.0457 | -2.8974
-18 | -0.6593 | 0.22946 | 0.0424 | -2.8733
-17.5 | -0.6357 | 0.2221 | 0.0378 | -2.8622
-17 | -0.6132 | 0.2141 | 0.0328 | -2.8641
-16.5 | -0.5959 | 0.20423 | 0.0261 | -2.9178
-15.5 | -0.5524 | 0.18772 | 0.017 | -2.9427
-15 | -0.5299 | 0.18029 | 0.0127 | -2.9392
-14.5 | -0.5097 | 0.17201 | 0.0078 | -2.9632
-14 | -0.5012 | 0.16033 | -0.0002 | -3.1261
-13.5 | -0.4728 | 0.15208 | -0.0061 | -3.1089
-13 | -0.457 | 0.1453 | -0.0082 | -3.1452
-12.5 | -0.4443 | 0.13685 | -0.0123 | -3.2466
-11.5 | -0.4423 | 0.11298 | -0.0243 | -3.9149
-11 | -0.4451 | 0.10158 | -0.0305 | -4.3818
-10.5 | -0.4558 | 0.08912 | -0.0376 | -5.1145
-10 | -0.4841 | 0.07251 | -0.0478 | -6.6763
-9.5 | -0.5088 | 0.0596 | -0.0574 | -8.5369
-9 | -0.5465 | 0.04745 | -0.0655 | -11.5174
-8.5 | -0.5789 | 0.03818 | -0.0692 | -15.1624
-8 | -0.5972 | 0.03198 | -0.0689 | -18.6742
-7.5 | -0.608 | 0.02713 | -0.065 | -22.4106
-7 | -0.6039 | 0.02318 | -0.0588 | -26.0526
-6.5 | -0.5717 | 0.01943 | -0.0543 | -29.4236
-6 | -0.5294 | 0.01669 | -0.05 | -31.7196
-5.5 | -0.4813 | 0.01486 | -0.0466 | -32.389
-5 | -0.4273 | 0.01347 | -0.0439 | -31.7223
-4.5 | -0.3688 | 0.01232 | -0.042 | -29.9351
-4 | -0.306 | 0.01147 | -0.0408 | -26.6783
-3.5 | -0.2416 | 0.01072 | -0.04 | -22.5373
-3 | -0.1876 | 0.00869 | -0.0391 | -21.588
-2.5 | -0.1234 | 0.00788 | -0.0387 | -15.6599
-2 | -0.054 | 0.00776 | -0.0389 | -6.9588
-1.5 | 0.0155 | 0.00768 | -0.0391 | 2.0182
-1 | 0.0852 | 0.00767 | -0.0394 | 11.1082
-0.5 | 0.1549 | 0.00764 | -0.0399 | 20.2749
0 | 0.2246 | 0.00764 | -0.0404 | 29.3979
0.5 | 0.294 | 0.00765 | -0.0409 | 38.4314
1 | 0.3635 | 0.00766 | -0.0413 | 47.4543
1.5 | 0.4327 | 0.00772 | -0.0417 | 56.0492
2 | 0.5021 | 0.00775 | -0.042 | 64.7871
2.5 | 0.5716 | 0.00784 | -0.0423 | 72.9082
3 | 0.6403 | 0.0079 | -0.0422 | 81.0506
3.5 | 0.7085 | 0.00802 | -0.0419 | 88.3416
4 | 0.7766 | 0.00822 | -0.0415 | 94.4769
4.5 | 0.8439 | 0.00846 | -0.0407 | 99.7518
5 | 0.9084 | 0.00883 | -0.0394 | 102.8766
5.5 | 0.9625 | 0.00968 | -0.0366 | 99.4318
6 | 0.9931 | 0.0114 | -0.031 | 87.114
6.5 | 0.9976 | 0.0133 | -0.0217 | 75.0075
7 | 1.0112 | 0.01549 | -0.0153 | 65.2808
7.5 | 1.039 | 0.0182 | -0.0127 | 57.0879
8 | 1.0629 | 0.02103 | -0.0093 | 50.5421
8.5 | 1.0825 | 0.02429 | -0.006 | 44.5657
9 | 1.1022 | 0.02776 | -0.003 | 39.7046
9.5 | 1.1175 | 0.0317 | -0.0002 | 35.2524
10 | 1.1297 | 0.0361 | 0.0021 | 31.2936
10.5 | 1.1464 | 0.04053 | 0.0039 | 28.2852
11 | 1.1568 | 0.04577 | 0.0052 | 25.2742
11.5 | 1.1631 | 0.05171 | 0.0057 | 22.4927
12 | 1.1689 | 0.05806 | 0.0059 | 20.1326
12.5 | 1.1659 | 0.06572 | 0.0048 | 17.7404
13 | 1.161 | 0.07408 | 0.0029 | 15.6722
13.5 | 1.1474 | 0.08402 | -0.0008 | 13.6563
14 | 1.1261 | 0.09558 | -0.0061 | 11.7818
14.5 | 1.0994 | 0.10871 | -0.0133 | 10.1131
15 | 1.0718 | 0.12281 | -0.022 | 8.7273
15.5 | 1.0448 | 0.13772 | -0.0318 | 7.5864
16 | 1.02 | 0.15298 | -0.042 | 6.6675
16.5 | 0.9913 | 0.17008 | -0.0538 | 5.8284
17 | 0.9513 | 0.19174 | -0.068 | 4.9614

## 41. Re 1M Mach 0.00 (1)
BIGFOIL.COM POLAR EXPORT
GA 35-215
GA 35-215 |  |  |  | Cl Max: | 1.442 | at alpha= | 14.5 | deg
JavaFoil+Calcfoil stall+Eppler ext transition |  |  |  | L/D Max: | 121.152 | at alpha= | 6.5 | deg
Re: | 1000000 |  |  | Cd Min: | 0.00603 | at alpha= | 0 | deg
Mach: | 0 |  |  | Cl=0 at alpha= | -1.6557 | deg
|  |  |  | @ Cl=0.1, Cd= | 0.0061138
|  |  |  | @ Cl=0.4, Cd= | 0.0062717
|  |  |  | @ Cl=0.6, Cd= | 0.0064831
alpha (deg) | Cl | Cd | Cm | Cl/Cd
-15 | -0.767 | 0.11138 | -0.005 | -6.883
-14.5 | -0.772 | 0.10581 | -0.005 | -7.298
-14 | -0.776 | 0.09871 | -0.006 | -7.861
-13.5 | -0.776 | 0.09333 | -0.006 | -8.32
-13 | -0.774 | 0.08889 | -0.006 | -8.71
-12.5 | -0.769 | 0.08434 | -0.007 | -9.113
-12 | -0.76 | 0.07934 | -0.007 | -9.58
-11.5 | -0.75 | 0.07353 | -0.008 | -10.196
-11 | -0.736 | 0.06921 | -0.008 | -10.627
-10.5 | -0.719 | 0.06414 | -0.009 | -11.212
-10 | -0.826 | 0.01692 | -0.017 | -48.792
-9.5 | -0.804 | 0.01521 | -0.018 | -52.846
-9 | -0.774 | 0.01413 | -0.019 | -54.749
-8.5 | -0.739 | 0.01323 | -0.02 | -55.882
-8 | -0.701 | 0.01245 | -0.021 | -56.257
-7.5 | -0.659 | 0.01194 | -0.022 | -55.135
-7 | -0.613 | 0.01136 | -0.022 | -53.968
-6.5 | -0.563 | 0.01091 | -0.023 | -51.574
-6 | -0.51 | 0.01047 | -0.024 | -48.693
-5.5 | -0.455 | 0.00983 | -0.025 | -46.326
-5 | -0.399 | 0.00947 | -0.026 | -42.14
-4.5 | -0.341 | 0.00924 | -0.026 | -36.957
-4 | -0.283 | 0.00909 | -0.027 | -31.085
-3.5 | -0.223 | 0.0088 | -0.028 | -25.353
-3 | -0.163 | 0.00867 | -0.029 | -18.799
-2.5 | -0.102 | 0.00624 | -0.029 | -16.43
-2 | -0.042 | 0.00621 | -0.03 | -6.697
-1.5 | 0.019 | 0.00614 | -0.031 | 3.163
-1 | 0.081 | 0.00612 | -0.032 | 13.165
-0.5 | 0.142 | 0.0061 | -0.033 | 23.234
0 | 0.205 | 0.00603 | -0.033 | 33.931
0.5 | 0.266 | 0.00615 | -0.034 | 43.273
1 | 0.328 | 0.0062 | -0.035 | 52.848
1.5 | 0.39 | 0.00626 | -0.036 | 62.191
2 | 0.45 | 0.00633 | -0.036 | 71.084
2.5 | 0.511 | 0.00638 | -0.037 | 80.141
3 | 0.573 | 0.00643 | -0.038 | 88.989
3.5 | 0.634 | 0.00655 | -0.039 | 96.797
4 | 0.694 | 0.00702 | -0.04 | 98.886
4.5 | 0.755 | 0.00718 | -0.04 | 105.099
5 | 0.815 | 0.00742 | -0.041 | 109.783
5.5 | 0.874 | 0.00773 | -0.042 | 113.107
6 | 0.932 | 0.00798 | -0.043 | 116.777
6.5 | 0.99 | 0.00817 | -0.044 | 121.152
7 | 1.032 | 0.01235 | -0.044 | 83.631
7.5 | 1.075 | 0.01342 | -0.044 | 80.127
8 | 1.122 | 0.01444 | -0.045 | 77.714
8.5 | 1.164 | 0.01617 | -0.045 | 71.997
9 | 1.207 | 0.01718 | -0.046 | 70.252
9.5 | 1.247 | 0.0182 | -0.046 | 68.529
10 | 1.281 | 0.02036 | -0.047 | 62.948
10.5 | 1.315 | 0.02169 | -0.047 | 60.639
11 | 1.345 | 0.02318 | -0.048 | 58.006
11.5 | 1.371 | 0.02487 | -0.048 | 55.114
12 | 1.393 | 0.02659 | -0.049 | 52.394
12.5 | 1.412 | 0.02856 | -0.049 | 49.426
13 | 1.426 | 0.03076 | -0.05 | 46.348
13.5 | 1.436 | 0.03315 | -0.05 | 43.318
14 | 1.441 | 0.03593 | -0.051 | 40.115
14.5 | 1.442 | 0.039 | -0.051 | 36.986
15 | 1.441 | 0.04164 | -0.051 | 34.61
15.5 | 1.43 | 0.04707 | -0.051 | 30.371
16 | 1.42 | 0.05082 | -0.052 | 27.945
16.5 | 1.397 | 0.05703 | -0.052 | 24.496
17 | 1.363 | 0.0651 | -0.051 | 20.937
17.5 | 1.314 | 0.0799 | -0.05 | 16.442
18 | 1.252 | 0.10267 | -0.047 | 12.195
18.5 | 1.198 | 0.12467 | -0.044 | 9.607
19 | 1.154 | 0.142 | -0.041 | 8.124
19.5 | 1.115 | 0.1564 | -0.039 | 7.129

## 42. Re 1M Mach 0.00 (2)
BIGFOIL.COM POLAR EXPORT
GA 35-215
GA 35-215 |  |  |  | Cl Max: | 1.4281 | at alpha= | 18 | deg
XFOIL ncrit=9 |  |  |  | L/D Max: | 112.6 | at alpha= | 5.5 | deg
Re: | 1000000 |  |  | Cd Min: | 0.20799 | at alpha= | -18.5 | deg
Mach: | 0 |  |  | Cl=0 at alpha= | -1.6081 | deg
|  |  |  | @ Cl=0.1, Cd= | 0.00634
|  |  |  | @ Cl=0.4, Cd= | 0.0062989
|  |  |  | @ Cl=0.6, Cd= | 0.0064702
alpha (deg) | Cl | Cd | Cm | Cl/Cd
-18.5 | -0.6394 | 0.20799 | 0.033 | -3.0742
-18 | -0.6196 | 0.20294 | 0.0299 | -3.0531
-17.5 | -0.6022 | 0.19696 | 0.0262 | -3.0575
-17 | -0.5864 | 0.19014 | 0.0222 | -3.084
-16 | -0.9102 | 0.08019 | -0.0333 | -11.3505
-15.5 | -0.9635 | 0.06367 | -0.0435 | -15.1327
-15 | -0.9913 | 0.05326 | -0.049 | -18.6125
-14.5 | -1.0087 | 0.04525 | -0.0522 | -22.2917
-14 | -1.0144 | 0.0393 | -0.0536 | -25.8117
-13.5 | -1.0147 | 0.03438 | -0.0538 | -29.5143
-13 | -1.0069 | 0.03061 | -0.053 | -32.8945
-12.5 | -0.9838 | 0.02737 | -0.0536 | -35.9445
-12 | -0.9713 | 0.02508 | -0.0503 | -38.7281
-11.5 | -0.9688 | 0.02219 | -0.0449 | -43.6593
-11 | -0.9486 | 0.02051 | -0.0407 | -46.2506
-10.5 | -0.9144 | 0.01917 | -0.0384 | -47.6995
-10 | -0.875 | 0.01799 | -0.0366 | -48.6381
-9.5 | -0.8337 | 0.0168 | -0.0351 | -49.625
-9 | -0.7879 | 0.01586 | -0.034 | -49.6784
-8.5 | -0.7445 | 0.01454 | -0.0327 | -51.2036
-8 | -0.6943 | 0.01387 | -0.0322 | -50.0577
-7.5 | -0.6444 | 0.01304 | -0.0316 | -49.4172
-7 | -0.5925 | 0.01237 | -0.0313 | -47.8981
-6.5 | -0.5402 | 0.01172 | -0.031 | -46.0922
-6 | -0.4859 | 0.01119 | -0.031 | -43.4227
-5.5 | -0.4311 | 0.01076 | -0.031 | -40.0651
-5 | -0.3762 | 0.01024 | -0.0311 | -36.7383
-4.5 | -0.3207 | 0.00979 | -0.0312 | -32.7579
-4 | -0.2651 | 0.0093 | -0.0314 | -28.5054
-3.5 | -0.2157 | 0.00763 | -0.0314 | -28.27
-3 | -0.1615 | 0.00682 | -0.0316 | -23.6804
-2.5 | -0.1038 | 0.00663 | -0.0321 | -15.6561
-2 | -0.0457 | 0.0065 | -0.0326 | -7.0308
-1.5 | 0.0126 | 0.00644 | -0.0331 | 1.9565
-1 | 0.0709 | 0.00635 | -0.0335 | 11.1654
-0.5 | 0.1294 | 0.00633 | -0.0341 | 20.4423
0 | 0.1882 | 0.00629 | -0.0346 | 29.9205
0.5 | 0.2465 | 0.00629 | -0.0352 | 39.1892
1 | 0.305 | 0.00626 | -0.0357 | 48.722
1.5 | 0.3633 | 0.00628 | -0.0362 | 57.8503
2 | 0.4215 | 0.00631 | -0.0367 | 66.7987
2.5 | 0.4797 | 0.00633 | -0.0372 | 75.782
3 | 0.5372 | 0.00638 | -0.0376 | 84.2006
3.5 | 0.5947 | 0.00646 | -0.038 | 92.0588
4 | 0.652 | 0.00657 | -0.0384 | 99.239
4.5 | 0.7087 | 0.00672 | -0.0387 | 105.4613
5 | 0.7648 | 0.00692 | -0.0389 | 110.5202
5.5 | 0.8186 | 0.00727 | -0.0388 | 112.5997
6 | 0.8701 | 0.00781 | -0.0383 | 111.4085
6.5 | 0.9162 | 0.00875 | -0.0373 | 104.7086
7 | 0.9574 | 0.0099 | -0.0354 | 96.7071
7.5 | 0.9959 | 0.01086 | -0.0329 | 91.7035
8 | 1.0482 | 0.0117 | -0.0334 | 89.5897
8.5 | 1.0928 | 0.01257 | -0.0324 | 86.9372
9 | 1.1332 | 0.01355 | -0.0308 | 83.631
9.5 | 1.1685 | 0.0146 | -0.0284 | 80.0342
10 | 1.1906 | 0.0158 | -0.0239 | 75.3544
10.5 | 1.2141 | 0.01718 | -0.0204 | 70.6694
11 | 1.2395 | 0.0187 | -0.0177 | 66.2834
11.5 | 1.2606 | 0.02068 | -0.015 | 60.9574
12 | 1.2868 | 0.02248 | -0.0131 | 57.242
12.5 | 1.3041 | 0.02503 | -0.0108 | 52.1015
13 | 1.3295 | 0.02709 | -0.0094 | 49.0772
13.5 | 1.3459 | 0.02995 | -0.0078 | 44.9382
14 | 1.3659 | 0.03265 | -0.0066 | 41.8346
14.5 | 1.379 | 0.03604 | -0.0055 | 38.263
15 | 1.3947 | 0.03939 | -0.0047 | 35.4075
15.5 | 1.405 | 0.04347 | -0.0043 | 32.3211
16 | 1.415 | 0.04779 | -0.0041 | 29.6087
16.5 | 1.4236 | 0.05246 | -0.0044 | 27.1369
17 | 1.4215 | 0.05864 | -0.0052 | 24.2411
17.5 | 1.4273 | 0.06419 | -0.0064 | 22.2356
18 | 1.4281 | 0.07063 | -0.0081 | 20.2195
18.5 | 1.4233 | 0.07814 | -0.0105 | 18.2147
19 | 1.4082 | 0.08757 | -0.0141 | 16.0808
19.5 | 1.3868 | 0.09849 | -0.0188 | 14.0806
20 | 1.3733 | 0.10855 | -0.0235 | 12.6513

## 43. Re 1M Mach 0.10 (1)
BIGFOIL.COM POLAR EXPORT
GA 35-215
GA 35-215 |  |  |  | Cl Max: | 1.43 | at alpha= | 14 | deg
JavaFoil+Calcfoil stall+Eppler ext transition |  |  |  | L/D Max: | 120.558 | at alpha= | 6.5 | deg
Re: | 1000000 |  |  | Cd Min: | 0.00609 | at alpha= | 0 | deg
Mach: | 0.1 |  |  | Cl=0 at alpha= | -1.6613 | deg
|  |  |  | @ Cl=0.1, Cd= | 0.0061169
|  |  |  | @ Cl=0.4, Cd= | 0.0062793
|  |  |  | @ Cl=0.6, Cd= | 0.0064884
alpha (deg) | Cl | Cd | Cm | Cl/Cd
-15 | -0.739 | 0.11245 | -0.005 | -6.574
-14.5 | -0.749 | 0.1062 | -0.005 | -7.051
-14 | -0.755 | 0.09969 | -0.006 | -7.572
-13.5 | -0.759 | 0.09523 | -0.006 | -7.966
-13 | -0.759 | 0.08994 | -0.006 | -8.438
-12.5 | -0.757 | 0.08455 | -0.007 | -8.953
-12 | -0.751 | 0.08014 | -0.007 | -9.37
-11.5 | -0.742 | 0.07436 | -0.008 | -9.976
-11 | -0.729 | 0.07032 | -0.008 | -10.364
-10.5 | -0.715 | 0.06453 | -0.009 | -11.082
-10 | -0.813 | 0.01859 | -0.017 | -43.709
-9.5 | -0.801 | 0.0155 | -0.018 | -51.665
-9 | -0.773 | 0.01431 | -0.019 | -54.002
-8.5 | -0.739 | 0.01334 | -0.02 | -55.39
-8 | -0.701 | 0.01257 | -0.021 | -55.785
-7.5 | -0.66 | 0.01206 | -0.022 | -54.685
-7 | -0.615 | 0.01145 | -0.023 | -53.681
-6.5 | -0.565 | 0.01097 | -0.023 | -51.464
-6 | -0.512 | 0.01046 | -0.024 | -48.943
-5.5 | -0.457 | 0.00986 | -0.025 | -46.361
-5 | -0.401 | 0.00954 | -0.026 | -41.987
-4.5 | -0.343 | 0.00922 | -0.026 | -37.207
-4 | -0.284 | 0.00903 | -0.027 | -31.447
-3.5 | -0.224 | 0.00888 | -0.028 | -25.249
-3 | -0.164 | 0.0086 | -0.029 | -19.046
-2.5 | -0.103 | 0.0062 | -0.03 | -16.601
-2 | -0.042 | 0.00615 | -0.03 | -6.798
-1.5 | 0.02 | 0.00619 | -0.031 | 3.156
-1 | 0.081 | 0.00612 | -0.032 | 13.235
-0.5 | 0.142 | 0.00611 | -0.033 | 23.326
0 | 0.206 | 0.00609 | -0.033 | 33.762
0.5 | 0.268 | 0.00615 | -0.034 | 43.477
1 | 0.33 | 0.0062 | -0.035 | 53.134
1.5 | 0.392 | 0.00627 | -0.036 | 62.477
2 | 0.452 | 0.00634 | -0.037 | 71.353
2.5 | 0.514 | 0.00637 | -0.037 | 80.708
3 | 0.575 | 0.00644 | -0.038 | 89.308
3.5 | 0.637 | 0.00656 | -0.039 | 96.987
4 | 0.698 | 0.00704 | -0.04 | 99.107
4.5 | 0.759 | 0.00723 | -0.041 | 104.897
5 | 0.819 | 0.00749 | -0.041 | 109.247
5.5 | 0.878 | 0.00778 | -0.042 | 112.929
6 | 0.937 | 0.00804 | -0.043 | 116.467
6.5 | 0.995 | 0.00825 | -0.044 | 120.558
7 | 1.033 | 0.01255 | -0.044 | 82.278
7.5 | 1.079 | 0.01356 | -0.044 | 79.614
8 | 1.126 | 0.01463 | -0.045 | 76.981
8.5 | 1.168 | 0.01638 | -0.045 | 71.333
9 | 1.21 | 0.01739 | -0.046 | 69.626
9.5 | 1.25 | 0.01843 | -0.047 | 67.832
10 | 1.284 | 0.02065 | -0.047 | 62.173
10.5 | 1.316 | 0.02203 | -0.048 | 59.74
11 | 1.345 | 0.02356 | -0.048 | 57.096
11.5 | 1.37 | 0.02528 | -0.049 | 54.189
12 | 1.391 | 0.02714 | -0.049 | 51.25
12.5 | 1.408 | 0.02914 | -0.05 | 48.302
13 | 1.42 | 0.03145 | -0.05 | 45.139
13.5 | 1.427 | 0.03393 | -0.05 | 42.061
14 | 1.43 | 0.03691 | -0.051 | 38.736
14.5 | 1.427 | 0.04017 | -0.051 | 35.534
15 | 1.422 | 0.04322 | -0.051 | 32.909
15.5 | 1.409 | 0.04789 | -0.052 | 29.434
16 | 1.392 | 0.05364 | -0.052 | 25.945
16.5 | 1.363 | 0.06065 | -0.051 | 22.468
17 | 1.317 | 0.07245 | -0.05 | 18.179
17.5 | 1.246 | 0.09705 | -0.047 | 12.843
18 | 1.184 | 0.12176 | -0.043 | 9.726
18.5 | 1.133 | 0.14188 | -0.039 | 7.988
19 | 1.097 | 0.1523 | -0.039 | 7.202

## 44. Re 1M Mach 0.10 (2)
BIGFOIL.COM POLAR EXPORT
GA 35-215
GA 35-215 |  |  |  | Cl Max: | 1.4156 | at alpha= | 17.5 | deg
XFOIL ncrit=9 |  |  |  | L/D Max: | 112.221 | at alpha= | 5.5 | deg
Re: | 1000000 |  |  | Cd Min: | 0.20889 | at alpha= | -18.5 | deg
Mach: | 0.1 |  |  | Cl=0 at alpha= | -1.6088 | deg
|  |  |  | @ Cl=0.1, Cd= | 0.0063554
|  |  |  | @ Cl=0.4, Cd= | 0.0063235
|  |  |  | @ Cl=0.6, Cd= | 0.0064929
alpha (deg) | Cl | Cd | Cm | Cl/Cd
-18.5 | -0.6403 | 0.20889 | 0.0335 | -3.0652
-18 | -0.6203 | 0.20381 | 0.0303 | -3.0435
-17.5 | -0.6026 | 0.19781 | 0.0266 | -3.0464
-17 | -0.5866 | 0.19099 | 0.0226 | -3.0714
-16.5 | -0.583 | 0.1785 | 0.0157 | -3.2661
-16 | -0.5741 | 0.16943 | 0.0113 | -3.3884
-15.5 | -0.88 | 0.07895 | -0.0345 | -11.1463
-15 | -0.929 | 0.06312 | -0.0445 | -14.718
-14.5 | -0.9613 | 0.05212 | -0.0504 | -18.444
-14 | -0.9796 | 0.04406 | -0.0536 | -22.2333
-13.5 | -0.9892 | 0.03776 | -0.0548 | -26.197
-13 | -0.989 | 0.03298 | -0.0547 | -29.9879
-12.5 | -0.977 | 0.02909 | -0.0545 | -33.5854
-11.5 | -0.957 | 0.02332 | -0.048 | -41.0377
-11 | -0.9451 | 0.02127 | -0.0429 | -44.4335
-10.5 | -0.914 | 0.01975 | -0.0402 | -46.2785
-10 | -0.8759 | 0.01849 | -0.0381 | -47.3716
-9.5 | -0.8356 | 0.01719 | -0.0363 | -48.6097
-9 | -0.7909 | 0.01614 | -0.035 | -49.0025
-8.5 | -0.7478 | 0.01477 | -0.0335 | -50.6297
-8 | -0.6977 | 0.01405 | -0.0329 | -49.6584
-7.5 | -0.6462 | 0.01338 | -0.0324 | -48.296
-7 | -0.5958 | 0.01247 | -0.0318 | -47.7787
-6.5 | -0.5432 | 0.01181 | -0.0314 | -45.9949
-6 | -0.4881 | 0.01136 | -0.0314 | -42.9665
-5.5 | -0.4338 | 0.0108 | -0.0314 | -40.1667
-5 | -0.3785 | 0.01028 | -0.0314 | -36.8191
-4.5 | -0.3226 | 0.00983 | -0.0315 | -32.8179
-4 | -0.2666 | 0.00935 | -0.0316 | -28.5134
-3.5 | -0.2166 | 0.00773 | -0.0316 | -28.0207
-3 | -0.1625 | 0.00685 | -0.0319 | -23.7226
-2.5 | -0.1044 | 0.00665 | -0.0323 | -15.6992
-2 | -0.046 | 0.00653 | -0.0327 | -7.0444
-1.5 | 0.0128 | 0.00646 | -0.0332 | 1.9814
-1 | 0.0714 | 0.00637 | -0.0337 | 11.2088
-0.5 | 0.1303 | 0.00634 | -0.0343 | 20.5521
0 | 0.1893 | 0.00631 | -0.0348 | 30
0.5 | 0.2481 | 0.00631 | -0.0354 | 39.3185
1 | 0.3069 | 0.00628 | -0.0359 | 48.8694
1.5 | 0.3656 | 0.0063 | -0.0364 | 58.0317
2 | 0.4241 | 0.00634 | -0.0369 | 66.8927
2.5 | 0.4828 | 0.00635 | -0.0374 | 76.0315
3 | 0.5406 | 0.0064 | -0.0378 | 84.4688
3.5 | 0.5985 | 0.00649 | -0.0382 | 92.2188
4 | 0.6561 | 0.0066 | -0.0385 | 99.4091
4.5 | 0.7131 | 0.00676 | -0.0388 | 105.4882
5 | 0.7697 | 0.00695 | -0.039 | 110.7482
5.5 | 0.8237 | 0.00734 | -0.0388 | 112.2207
6 | 0.8753 | 0.00789 | -0.0384 | 110.9379
6.5 | 0.921 | 0.00888 | -0.0371 | 103.7162
7 | 0.962 | 0.01006 | -0.0352 | 95.6262
7.5 | 1.0007 | 0.01099 | -0.0326 | 91.0555
8 | 1.0526 | 0.01186 | -0.0329 | 88.7521
8.5 | 1.0972 | 0.01273 | -0.0318 | 86.1901
9 | 1.137 | 0.01372 | -0.03 | 82.8717
9.5 | 1.1681 | 0.01485 | -0.0268 | 78.6599
10 | 1.1896 | 0.01612 | -0.0224 | 73.7965
10.5 | 1.2126 | 0.01765 | -0.019 | 68.7025
11 | 1.2388 | 0.01924 | -0.0164 | 64.3867
11.5 | 1.2605 | 0.02128 | -0.0138 | 59.234
12 | 1.2855 | 0.02325 | -0.0118 | 55.2903
12.5 | 1.3037 | 0.02582 | -0.0097 | 50.4919
13 | 1.3275 | 0.0281 | -0.0082 | 47.242
13.5 | 1.3417 | 0.03124 | -0.0065 | 42.9481
14 | 1.3629 | 0.03393 | -0.0055 | 40.168
14.5 | 1.3747 | 0.03757 | -0.0044 | 36.5904
15 | 1.3903 | 0.04108 | -0.0038 | 33.8437
15.5 | 1.3969 | 0.04569 | -0.0034 | 30.5734
16 | 1.4085 | 0.05001 | -0.0034 | 28.1644
16.5 | 1.4128 | 0.05535 | -0.0039 | 25.5248
17 | 1.4131 | 0.06149 | -0.0049 | 22.981
17.5 | 1.4156 | 0.06765 | -0.0064 | 20.9254
18 | 1.4139 | 0.07469 | -0.0085 | 18.9302
18.5 | 1.4052 | 0.08301 | -0.0114 | 16.9281
19 | 1.3844 | 0.09369 | -0.0158 | 14.7764
19.5 | 1.3666 | 0.10433 | -0.0206 | 13.0988
20 | 1.351 | 0.11506 | -0.026 | 11.7417

## 45. Re 1M Mach 0.25 (1)
BIGFOIL.COM POLAR EXPORT
GA 35-215
GA 35-215 |  |  |  | Cl Max: | 1.366 | at alpha= | 12.5 | deg
JavaFoil+Calcfoil stall+Eppler ext transition |  |  |  | L/D Max: | 115.925 | at alpha= | 6 | deg
Re: | 1000000 |  |  | Cd Min: | 0.00617 | at alpha= | -0.5 | deg
Mach: | 0.25 |  |  | Cl=0 at alpha= | -1.6587 | deg
|  |  |  | @ Cl=0.1, Cd= | 0.0061846
|  |  |  | @ Cl=0.4, Cd= | 0.0063971
|  |  |  | @ Cl=0.6, Cd= | 0.00658
alpha (deg) | Cl | Cd | Cm | Cl/Cd
-14 | -0.573 | 0.10556 | -0.006 | -5.432
-13.5 | -0.605 | 0.10075 | -0.006 | -6.001
-13 | -0.631 | 0.09361 | -0.006 | -6.741
-12.5 | -0.652 | 0.08819 | -0.007 | -7.391
-12 | -0.667 | 0.08279 | -0.007 | -8.055
-11.5 | -0.676 | 0.07677 | -0.007 | -8.802
-11 | -0.678 | 0.07354 | -0.007 | -9.221
-10.5 | -0.676 | 0.06848 | -0.008 | -9.865
-10 | -0.667 | 0.06381 | -0.009 | -10.451
-9.5 | -0.654 | 0.05966 | -0.01 | -10.97
-9 | -0.754 | 0.01599 | -0.019 | -47.179
-8.5 | -0.734 | 0.0148 | -0.021 | -49.587
-8 | -0.701 | 0.01332 | -0.021 | -52.659
-7.5 | -0.664 | 0.01265 | -0.022 | -52.483
-7 | -0.621 | 0.01196 | -0.023 | -51.951
-6.5 | -0.575 | 0.01129 | -0.024 | -50.914
-6 | -0.523 | 0.01085 | -0.025 | -48.162
-5.5 | -0.468 | 0.01041 | -0.026 | -44.933
-5 | -0.411 | 0.00972 | -0.026 | -42.227
-4.5 | -0.352 | 0.00936 | -0.027 | -37.56
-4 | -0.291 | 0.00907 | -0.028 | -32.136
-3.5 | -0.23 | 0.00898 | -0.029 | -25.644
-3 | -0.168 | 0.00872 | -0.03 | -19.284
-2.5 | -0.106 | 0.00624 | -0.03 | -16.939
-2 | -0.043 | 0.00621 | -0.031 | -6.911
-1.5 | 0.02 | 0.00618 | -0.032 | 3.244
-1 | 0.083 | 0.00619 | -0.033 | 13.452
-0.5 | 0.146 | 0.00617 | -0.034 | 23.714
0 | 0.211 | 0.00617 | -0.034 | 34.247
0.5 | 0.275 | 0.00622 | -0.035 | 44.209
1 | 0.339 | 0.00631 | -0.036 | 53.679
1.5 | 0.402 | 0.0064 | -0.037 | 62.862
2 | 0.465 | 0.00645 | -0.038 | 72.042
2.5 | 0.528 | 0.00649 | -0.038 | 81.422
3 | 0.591 | 0.00656 | -0.039 | 90.064
3.5 | 0.654 | 0.0067 | -0.04 | 97.658
4 | 0.717 | 0.00717 | -0.041 | 99.895
4.5 | 0.779 | 0.00742 | -0.042 | 104.982
5 | 0.841 | 0.00767 | -0.043 | 109.651
5.5 | 0.901 | 0.008 | -0.043 | 112.637
6 | 0.961 | 0.00829 | -0.044 | 115.925
6.5 | 1 | 0.01247 | -0.044 | 80.211
7 | 1.052 | 0.01336 | -0.045 | 78.712
7.5 | 1.1 | 0.01442 | -0.045 | 76.318
8 | 1.144 | 0.01659 | -0.046 | 68.948
8.5 | 1.187 | 0.01747 | -0.046 | 67.969
9 | 1.227 | 0.01869 | -0.047 | 65.678
9.5 | 1.261 | 0.02085 | -0.047 | 60.49
10 | 1.293 | 0.02233 | -0.048 | 57.908
10.5 | 1.319 | 0.02407 | -0.049 | 54.806
11 | 1.34 | 0.02588 | -0.049 | 51.793
11.5 | 1.356 | 0.02797 | -0.05 | 48.467
12 | 1.364 | 0.03031 | -0.05 | 45.014
12.5 | 1.366 | 0.03286 | -0.05 | 41.579
13 | 1.361 | 0.03601 | -0.051 | 37.786
13.5 | 1.347 | 0.03963 | -0.051 | 33.996
14 | 1.324 | 0.04451 | -0.051 | 29.746
14.5 | 1.293 | 0.05048 | -0.051 | 25.608
15 | 1.248 | 0.05943 | -0.05 | 20.998
15.5 | 1.141 | 0.09558 | -0.043 | 11.942
16 | 1.072 | 0.12121 | -0.037 | 8.84
16.5 | 1.01 | 0.13648 | -0.03 | 7.398
17 | 0.948 | 0.14571 | -0.029 | 6.505
17.5 | 0.883 | 0.15517 | -0.03 | 5.692

## 46. Re 1M Mach 0.25 (2)
BIGFOIL.COM POLAR EXPORT
GA 35-215
GA 35-215 |  |  |  | Cl Max: | 1.3599 | at alpha= | 15.5 | deg
XFOIL ncrit=9 |  |  |  | L/D Max: | 111.798 | at alpha= | 5.5 | deg
Re: | 1000000 |  |  | Cd Min: | 0.17458 | at alpha= | -16 | deg
Mach: | 0.25 |  |  | Cl=0 at alpha= | -1.6094 | deg
|  |  |  | @ Cl=0.1, Cd= | 0.0064643
|  |  |  | @ Cl=0.4, Cd= | 0.0064207
|  |  |  | @ Cl=0.6, Cd= | 0.0066008
alpha (deg) | Cl | Cd | Cm | Cl/Cd
-16 | -0.5708 | 0.17458 | 0.0132 | -3.2696
-15.5 | -0.5519 | 0.1688 | 0.0102 | -3.2695
-15 | -0.5352 | 0.16216 | 0.0065 | -3.3004
-14.5 | -0.522 | 0.15437 | 0.0023 | -3.3815
-14 | -0.7183 | 0.09068 | -0.0281 | -7.9213
-13.5 | -0.759 | 0.07338 | -0.0397 | -10.3434
-13 | -0.8036 | 0.0585 | -0.0497 | -13.7368
-12 | -0.8523 | 0.03841 | -0.0622 | -22.1895
-11.5 | -0.8719 | 0.03257 | -0.0605 | -26.77
-11 | -0.8863 | 0.02744 | -0.0571 | -32.2996
-10.5 | -0.8808 | 0.02429 | -0.0529 | -36.2618
-10 | -0.8657 | 0.02225 | -0.0478 | -38.9079
-9.5 | -0.8365 | 0.02007 | -0.0444 | -41.6791
-9 | -0.7988 | 0.01834 | -0.0417 | -43.5551
-8.5 | -0.7569 | 0.01677 | -0.0394 | -45.1342
-8 | -0.714 | 0.01519 | -0.0373 | -47.0046
-7.5 | -0.6633 | 0.01428 | -0.0361 | -46.4496
-7 | -0.6128 | 0.01321 | -0.0349 | -46.3891
-6.5 | -0.5588 | 0.01244 | -0.0342 | -44.9196
-6 | -0.5042 | 0.01172 | -0.0336 | -43.0205
-5.5 | -0.4479 | 0.01108 | -0.0333 | -40.4242
-5 | -0.3908 | 0.01057 | -0.0331 | -36.9726
-4.5 | -0.3328 | 0.01007 | -0.0331 | -33.0487
-4 | -0.2748 | 0.00961 | -0.0331 | -28.5952
-3.5 | -0.221 | 0.00835 | -0.033 | -26.4671
-3 | -0.1678 | 0.00702 | -0.033 | -23.9031
-2.5 | -0.1079 | 0.00674 | -0.0334 | -16.0089
-2 | -0.0475 | 0.00665 | -0.0338 | -7.1429
-1.5 | 0.0133 | 0.00653 | -0.0343 | 2.0368
-1 | 0.0738 | 0.00649 | -0.0347 | 11.3713
-0.5 | 0.135 | 0.00643 | -0.0353 | 20.9953
0 | 0.1957 | 0.00644 | -0.0358 | 30.3882
0.5 | 0.2568 | 0.00639 | -0.0364 | 40.1878
1 | 0.3174 | 0.00643 | -0.0369 | 49.3624
1.5 | 0.3784 | 0.00641 | -0.0375 | 59.0328
2 | 0.4389 | 0.00644 | -0.038 | 68.1522
2.5 | 0.4992 | 0.0065 | -0.0384 | 76.8
3 | 0.5594 | 0.00654 | -0.0388 | 85.5352
3.5 | 0.6195 | 0.00663 | -0.0391 | 93.4389
4 | 0.6791 | 0.00675 | -0.0394 | 100.6074
4.5 | 0.7383 | 0.00691 | -0.0395 | 106.8452
5 | 0.7964 | 0.00717 | -0.0395 | 111.0739
5.5 | 0.8519 | 0.00762 | -0.0392 | 111.7979
6 | 0.9031 | 0.0084 | -0.0382 | 107.5119
6.5 | 0.9469 | 0.0096 | -0.0363 | 98.6354
7 | 0.9866 | 0.01084 | -0.0337 | 91.0148
7.5 | 1.0243 | 0.01176 | -0.0303 | 87.1003
8 | 1.0757 | 0.01267 | -0.03 | 84.9013
8.5 | 1.1162 | 0.01368 | -0.0277 | 81.5936
9 | 1.1406 | 0.01494 | -0.023 | 76.3454
9.5 | 1.1629 | 0.01651 | -0.0188 | 70.4361
10 | 1.187 | 0.01833 | -0.0155 | 64.7572
10.5 | 1.211 | 0.02038 | -0.0127 | 59.421
11 | 1.2322 | 0.02279 | -0.01 | 54.0676
11.5 | 1.2566 | 0.02514 | -0.0079 | 49.9841
12 | 1.2725 | 0.02823 | -0.0057 | 45.0762
12.5 | 1.2953 | 0.03095 | -0.0041 | 41.8514
13 | 1.3075 | 0.03464 | -0.0024 | 37.7454
13.5 | 1.3273 | 0.0379 | -0.0013 | 35.0211
14 | 1.3379 | 0.04221 | -0.0004 | 31.6963
14.5 | 1.3499 | 0.04665 | 0 | 28.9368
15 | 1.3537 | 0.0522 | -0.0001 | 25.933
15.5 | 1.3599 | 0.05777 | -0.0006 | 23.5399
16 | 1.3588 | 0.06453 | -0.0018 | 21.0569
16.5 | 1.3519 | 0.07239 | -0.0039 | 18.6752
17 | 1.3466 | 0.08049 | -0.0066 | 16.73
17.5 | 1.3366 | 0.08963 | -0.0102 | 14.9124
18 | 1.3227 | 0.0998 | -0.0147 | 13.2535
18.5 | 1.3023 | 0.11147 | -0.0205 | 11.683
19 | 1.2753 | 0.12473 | -0.0278 | 10.2245
19.5 | 1.2532 | 0.13756 | -0.0353 | 9.1102
20 | 1.2347 | 0.15007 | -0.043 | 8.2275

## 47. Re 1M Mach 0.50 (1)
BIGFOIL.COM POLAR EXPORT
GA 35-215
GA 35-215 |  |  |  | Cl Max: | 1.219 | at alpha= | 20 | deg
JavaFoil+Calcfoil stall+Eppler ext transition |  |  |  | L/D Max: | 109.358 | at alpha= | 4.5 | deg
Re: | 1000000 |  |  | Cd Min: | 0.00647 | at alpha= | -1 | deg
Mach: | 0.5 |  |  | Cl=0 at alpha= | -1.6571 | deg
|  |  |  | @ Cl=0.1, Cd= | 0.006473
|  |  |  | @ Cl=0.4, Cd= | 0.0067678
|  |  |  | @ Cl=0.6, Cd= | 0.00716
alpha (deg) | Cl | Cd | Cm | Cl/Cd
-20 | -1.019 | 0.19823 | -0.003 | -5.139
-19.5 | -0.992 | 0.19538 | -0.004 | -5.079
-19 | -0.965 | 0.1897 | -0.004 | -5.09
-18.5 | -0.939 | 0.18267 | -0.005 | -5.138
-18 | -0.915 | 0.17918 | -0.005 | -5.104
-17.5 | -0.885 | 0.17358 | -0.005 | -5.1
-17 | -0.856 | 0.16431 | -0.005 | -5.207
-16.5 | -0.828 | 0.16058 | -0.006 | -5.155
-16 | -0.8 | 0.1578 | -0.006 | -5.07
-15.5 | -0.773 | 0.15254 | -0.006 | -5.067
-15 | -0.745 | 0.14692 | -0.007 | -5.073
-14.5 | -0.718 | 0.1348 | -0.007 | -5.328
-14 | -0.691 | 0.13266 | -0.007 | -5.208
-13.5 | -0.664 | 0.1273 | -0.008 | -5.213
-13 | -0.635 | 0.11886 | -0.008 | -5.341
-12.5 | -0.607 | 0.11625 | -0.008 | -5.218
-12 | -0.579 | 0.10948 | -0.008 | -5.289
-11.5 | -0.551 | 0.10874 | -0.008 | -5.071
-11 | -0.524 | 0.10553 | -0.009 | -4.964
-10.5 | -0.496 | 0.10284 | -0.009 | -4.825
-10 | -0.469 | 0.09719 | -0.009 | -4.821
-9.5 | -0.441 | 0.07138 | -0.01 | -6.173
-9 | -0.413 | 0.06428 | -0.01 | -6.425
-8.5 | -0.385 | 0.06266 | -0.01 | -6.137
-8 | -0.357 | 0.0572 | -0.01 | -6.239
-7.5 | -0.329 | 0.05205 | -0.011 | -6.318
-7 | -0.453 | 0.04829 | -0.012 | -9.375
-6.5 | -0.47 | 0.04457 | -0.013 | -10.541
-6 | -0.543 | 0.01305 | -0.027 | -41.588
-5.5 | -0.5 | 0.01203 | -0.028 | -41.573
-5 | -0.448 | 0.01122 | -0.029 | -39.91
-4.5 | -0.388 | 0.01047 | -0.03 | -37.084
-4 | -0.323 | 0.00993 | -0.031 | -32.563
-3.5 | -0.256 | 0.00956 | -0.032 | -26.796
-3 | -0.188 | 0.00941 | -0.033 | -19.938
-2.5 | -0.118 | 0.00662 | -0.034 | -17.844
-2 | -0.048 | 0.00651 | -0.035 | -7.371
-1.5 | 0.022 | 0.00649 | -0.036 | 3.456
-1 | 0.093 | 0.00647 | -0.037 | 14.371
-0.5 | 0.164 | 0.0065 | -0.038 | 25.161
0 | 0.236 | 0.00651 | -0.038 | 36.294
0.5 | 0.307 | 0.00657 | -0.039 | 46.806
1 | 0.379 | 0.00675 | -0.04 | 56.108
1.5 | 0.45 | 0.00681 | -0.041 | 66.057
2 | 0.519 | 0.007 | -0.042 | 74.136
2.5 | 0.59 | 0.00715 | -0.043 | 82.521
3 | 0.66 | 0.00722 | -0.044 | 91.388
3.5 | 0.73 | 0.00739 | -0.045 | 98.781
4 | 0.8 | 0.00763 | -0.046 | 104.765
4.5 | 0.869 | 0.00794 | -0.047 | 109.358
5 | 0.936 | 0.00872 | -0.048 | 107.333
5.5 | 1.002 | 0.00919 | -0.048 | 109.007
6 | 1.031 | 0.01497 | -0.048 | 68.839
6.5 | 1.087 | 0.01639 | -0.048 | 66.32
7 | 1.136 | 0.01787 | -0.049 | 63.558
7.5 | 1.174 | 0.02044 | -0.049 | 57.44
8 | 1.202 | 0.02338 | -0.05 | 51.42
8.5 | 1.215 | 0.02564 | -0.051 | 47.394
9 | 1.197 | 0.02832 | -0.051 | 42.283
9.5 | 1.105 | 0.032 | -0.052 | 34.531
10 | 0.759 | 0.03683 | -0.052 | 20.611
10.5 | 0.768 | 0.04727 | -0.05 | 16.255
11 | 0.712 | 0.10434 | -0.024 | 6.823
11.5 | 0.741 | 0.10975 | -0.026 | 6.748
12 | 0.768 | 0.11417 | -0.027 | 6.73
12.5 | 0.796 | 0.11816 | -0.028 | 6.739
13 | 0.829 | 0.12811 | -0.033 | 6.468
13.5 | 0.855 | 0.13499 | -0.032 | 6.331
14 | 0.882 | 0.14344 | -0.033 | 6.151
14.5 | 0.91 | 0.14539 | -0.034 | 6.262
15 | 0.939 | 0.15391 | -0.035 | 6.104
15.5 | 0.971 | 0.15686 | -0.038 | 6.192
16 | 0.996 | 0.16683 | -0.038 | 5.972
16.5 | 1.023 | 0.16855 | -0.038 | 6.072
17 | 1.051 | 0.17358 | -0.039 | 6.056
17.5 | 1.079 | 0.18239 | -0.039 | 5.914
18 | 1.107 | 0.18856 | -0.04 | 5.87
18.5 | 1.138 | 0.19345 | -0.043 | 5.883
19 | 1.165 | 0.19641 | -0.043 | 5.93
19.5 | 1.192 | 0.20247 | -0.044 | 5.887
20 | 1.219 | 0.20698 | -0.044 | 5.889

## 48. Re 1M Mach 0.50 (2)
BIGFOIL.COM POLAR EXPORT
GA 35-215
GA 35-215 |  |  |  | Cl Max: | 1.2051 | at alpha= | 12 | deg
XFOIL ncrit=9 |  |  |  | L/D Max: | 110.568 | at alpha= | 5 | deg
Re: | 1000000 |  |  | Cd Min: | 0.26329 | at alpha= | -20 | deg
Mach: | 0.5 |  |  | Cl=0 at alpha= | -1.6145 | deg
|  |  |  | @ Cl=0.1, Cd= | 0.0069198
|  |  |  | @ Cl=0.4, Cd= | 0.0069247
|  |  |  | @ Cl=0.6, Cd= | 0.007086
alpha (deg) | Cl | Cd | Cm | Cl/Cd
-20 | -0.748 | 0.26329 | 0.0638 | -2.841
-19.5 | -0.7262 | 0.25387 | 0.0578 | -2.8605
-19 | -0.7068 | 0.24447 | 0.0514 | -2.8912
-18.5 | -0.6822 | 0.23693 | 0.0474 | -2.8793
-18 | -0.6586 | 0.22962 | 0.0427 | -2.8682
-17.5 | -0.6358 | 0.22183 | 0.0378 | -2.8662
-17 | -0.6155 | 0.21243 | 0.0319 | -2.8974
-16.5 | -0.5989 | 0.20268 | 0.0255 | -2.9549
-16 | -0.5759 | 0.1946 | 0.0214 | -2.9594
-15.5 | -0.5522 | 0.18751 | 0.0174 | -2.9449
-15 | -0.5307 | 0.17975 | 0.0128 | -2.9524
-13.5 | -0.4846 | 0.15041 | -0.0046 | -3.2219
-13 | -0.4667 | 0.14321 | -0.008 | -3.2589
-12.5 | -0.4653 | 0.13015 | -0.0141 | -3.5751
-12 | -0.4573 | 0.1206 | -0.0192 | -3.7919
-11.5 | -0.4537 | 0.11046 | -0.0248 | -4.1074
-11 | -0.4644 | 0.09738 | -0.0321 | -4.7689
-10.5 | -0.4847 | 0.08314 | -0.0405 | -5.8299
-10 | -0.5182 | 0.06642 | -0.0516 | -7.8019
-9.5 | -0.5463 | 0.05399 | -0.0606 | -10.1185
-9 | -0.5729 | 0.04423 | -0.0669 | -12.9527
-8.5 | -0.5988 | 0.03619 | -0.0696 | -16.546
-8 | -0.6181 | 0.02994 | -0.0686 | -20.6446
-7.5 | -0.6301 | 0.02499 | -0.0636 | -25.2141
-7 | -0.6215 | 0.02102 | -0.0573 | -29.5671
-6.5 | -0.59 | 0.01731 | -0.0523 | -34.0843
-6 | -0.5478 | 0.015 | -0.048 | -36.52
-5.5 | -0.4957 | 0.01341 | -0.0448 | -36.965
-5 | -0.4375 | 0.01226 | -0.0426 | -35.6852
-4.5 | -0.3748 | 0.01136 | -0.0411 | -32.993
-4 | -0.3099 | 0.01065 | -0.0401 | -29.0986
-3.5 | -0.2441 | 0.00998 | -0.0395 | -24.4589
-3 | -0.1832 | 0.00873 | -0.0388 | -20.9851
-2.5 | -0.1235 | 0.00723 | -0.0385 | -17.0816
-2 | -0.0542 | 0.00706 | -0.0386 | -7.6771
-1.5 | 0.0161 | 0.00696 | -0.039 | 2.3132
-1 | 0.0857 | 0.00693 | -0.0394 | 12.3665
-0.5 | 0.1559 | 0.00688 | -0.0399 | 22.6599
0 | 0.2257 | 0.00689 | -0.0404 | 32.7576
0.5 | 0.2958 | 0.00687 | -0.041 | 43.0568
1 | 0.3656 | 0.0069 | -0.0416 | 52.9855
1.5 | 0.4353 | 0.00695 | -0.042 | 62.6331
2 | 0.5053 | 0.00697 | -0.0424 | 72.4964
2.5 | 0.5751 | 0.00705 | -0.0428 | 81.5745
3 | 0.6443 | 0.00715 | -0.0428 | 90.1119
3.5 | 0.7132 | 0.0073 | -0.0427 | 97.6986
4 | 0.7821 | 0.0075 | -0.0425 | 104.28
4.5 | 0.8498 | 0.0078 | -0.0419 | 108.9487
5 | 0.9144 | 0.00827 | -0.0407 | 110.5683
5.5 | 0.963 | 0.00953 | -0.0375 | 101.0493
6 | 0.9937 | 0.01134 | -0.032 | 87.6279
6.5 | 1.0116 | 0.0129 | -0.0243 | 78.4186
7.5 | 1.058 | 0.01691 | -0.014 | 62.5665
8 | 1.0858 | 0.01945 | -0.0106 | 55.8252
8.5 | 1.1081 | 0.02246 | -0.0071 | 49.3366
9 | 1.1295 | 0.02573 | -0.0039 | 43.8982
9.5 | 1.1478 | 0.02939 | -0.0009 | 39.0541
10 | 1.1621 | 0.03353 | 0.0017 | 34.6585
10.5 | 1.1802 | 0.03772 | 0.0039 | 31.2884
11 | 1.1913 | 0.04276 | 0.0055 | 27.8601
11.5 | 1.2 | 0.04837 | 0.0065 | 24.8088
12 | 1.2051 | 0.05465 | 0.0068 | 22.0512
12.5 | 1.2024 | 0.0621 | 0.0061 | 19.3623
13 | 1.1958 | 0.07041 | 0.0045 | 16.9834
13.5 | 1.1826 | 0.08008 | 0.0013 | 14.7677
14 | 1.1624 | 0.0912 | -0.0035 | 12.7456
14.5 | 1.1361 | 0.10387 | -0.0102 | 10.9377
15 | 1.1089 | 0.11752 | -0.0183 | 9.4358
15.5 | 1.0818 | 0.13197 | -0.0275 | 8.1973
16 | 1.0588 | 0.14646 | -0.0372 | 7.2293
16.5 | 1.0397 | 0.16091 | -0.047 | 6.4614
17 | 1.0055 | 0.17928 | -0.0598 | 5.6085

## 49. Re 2M Mach 0.00 (1)
BIGFOIL.COM POLAR EXPORT
GA 35-215
GA 35-215 |  |  |  | Cl Max: | 1.455 | at alpha= | 14.5 | deg
JavaFoil+Calcfoil stall+Eppler ext transition |  |  |  | L/D Max: | 123.686 | at alpha= | 5.5 | deg
Re: | 2000000 |  |  | Cd Min: | 0.00539 | at alpha= | -0.5 | deg
Mach: | 0 |  |  | Cl=0 at alpha= | -1.6557 | deg
|  |  |  | @ Cl=0.1, Cd= | 0.0054107
|  |  |  | @ Cl=0.4, Cd= | 0.0056417
|  |  |  | @ Cl=0.6, Cd= | 0.0059154
alpha (deg) | Cl | Cd | Cm | Cl/Cd
-16.5 | -0.741 | 0.12111 | -0.005 | -6.121
-16 | -0.753 | 0.11485 | -0.005 | -6.558
-15.5 | -0.765 | 0.10666 | -0.006 | -7.17
-15 | -0.772 | 0.10212 | -0.006 | -7.56
-14.5 | -0.778 | 0.09697 | -0.007 | -8.026
-14 | -0.786 | 0.08893 | -0.007 | -8.833
-13.5 | -0.792 | 0.08074 | -0.008 | -9.806
-13 | -0.831 | 0.05269 | -0.011 | -15.768
-12.5 | -0.783 | 0.07315 | -0.009 | -10.703
-12 | -0.866 | 0.02819 | -0.014 | -30.719
-11.5 | -0.887 | 0.01865 | -0.015 | -47.555
-11 | -0.875 | 0.01688 | -0.016 | -51.824
-10.5 | -0.859 | 0.01516 | -0.017 | -56.678
-10 | -0.838 | 0.01439 | -0.018 | -58.228
-9.5 | -0.811 | 0.01299 | -0.019 | -62.416
-9 | -0.78 | 0.01218 | -0.019 | -64.042
-8.5 | -0.744 | 0.01145 | -0.02 | -64.993
-8 | -0.705 | 0.01138 | -0.021 | -61.985
-7.5 | -0.661 | 0.01052 | -0.022 | -62.852
-7 | -0.613 | 0.01004 | -0.022 | -61.083
-6.5 | -0.563 | 0.00964 | -0.023 | -58.356
-6 | -0.51 | 0.00925 | -0.024 | -55.115
-5.5 | -0.455 | 0.0087 | -0.025 | -52.314
-5 | -0.399 | 0.0084 | -0.026 | -47.507
-4.5 | -0.341 | 0.00814 | -0.026 | -41.921
-4 | -0.283 | 0.00798 | -0.027 | -35.434
-3.5 | -0.223 | 0.00781 | -0.028 | -28.583
-3 | -0.163 | 0.00755 | -0.029 | -21.605
-2.5 | -0.102 | 0.0055 | -0.029 | -18.625
-2 | -0.042 | 0.00541 | -0.03 | -7.683
-1.5 | 0.019 | 0.0054 | -0.031 | 3.602
-1 | 0.081 | 0.00542 | -0.032 | 14.885
-0.5 | 0.142 | 0.00539 | -0.033 | 26.313
0 | 0.205 | 0.00544 | -0.033 | 37.576
0.5 | 0.266 | 0.00546 | -0.034 | 48.744
1 | 0.328 | 0.00552 | -0.035 | 59.357
1.5 | 0.39 | 0.00563 | -0.036 | 69.168
2 | 0.45 | 0.0057 | -0.036 | 79.015
2.5 | 0.511 | 0.00581 | -0.037 | 88.09
3 | 0.573 | 0.00588 | -0.038 | 97.465
3.5 | 0.634 | 0.00596 | -0.039 | 106.347
4 | 0.694 | 0.00632 | -0.04 | 109.805
4.5 | 0.755 | 0.00645 | -0.04 | 117.059
5 | 0.815 | 0.00661 | -0.041 | 123.209
5.5 | 0.874 | 0.00706 | -0.042 | 123.686
6 | 0.932 | 0.00757 | -0.043 | 123.235
6.5 | 0.99 | 0.00827 | -0.044 | 119.738
7 | 1.046 | 0.01071 | -0.044 | 97.663
7.5 | 1.1 | 0.0114 | -0.045 | 96.489
8 | 1.152 | 0.01208 | -0.046 | 95.367
8.5 | 1.173 | 0.01395 | -0.046 | 84.088
9 | 1.216 | 0.01511 | -0.046 | 80.459
9.5 | 1.256 | 0.01594 | -0.047 | 78.751
10 | 1.29 | 0.01763 | -0.047 | 73.186
10.5 | 1.324 | 0.01878 | -0.048 | 70.489
11 | 1.353 | 0.02032 | -0.048 | 66.614
11.5 | 1.38 | 0.02165 | -0.049 | 63.73
12 | 1.403 | 0.02285 | -0.049 | 61.382
12.5 | 1.421 | 0.02455 | -0.05 | 57.895
13 | 1.436 | 0.02638 | -0.05 | 54.432
13.5 | 1.446 | 0.02833 | -0.051 | 51.061
14 | 1.453 | 0.03069 | -0.051 | 47.333
14.5 | 1.455 | 0.03313 | -0.052 | 43.909
15 | 1.454 | 0.03532 | -0.052 | 41.174
15.5 | 1.446 | 0.03923 | -0.052 | 36.861
16 | 1.438 | 0.04201 | -0.053 | 34.221
16.5 | 1.418 | 0.04626 | -0.053 | 30.652
17 | 1.39 | 0.05084 | -0.053 | 27.346
17.5 | 1.357 | 0.05698 | -0.053 | 23.816
18 | 1.321 | 0.06391 | -0.053 | 20.663
18.5 | 1.281 | 0.07211 | -0.053 | 17.764
19 | 1.235 | 0.08344 | -0.052 | 14.805
19.5 | 1.182 | 0.10063 | -0.05 | 11.748

## 50. Re 2M Mach 0.00 (2)
BIGFOIL.COM POLAR EXPORT
GA 35-215
GA 35-215 |  |  |  | Cl Max: | 1.5373 | at alpha= | 19 | deg
XFOIL ncrit=9 |  |  |  | L/D Max: | 122.679 | at alpha= | 5 | deg
Re: | 2000000 |  |  | Cd Min: | 0.12876 | at alpha= | -19.5 | deg
Mach: | 0 |  |  | Cl=0 at alpha= | -1.6143 | deg
|  |  |  | @ Cl=0.1, Cd= | 0.0052775
|  |  |  | @ Cl=0.4, Cd= | 0.0052027
|  |  |  | @ Cl=0.6, Cd= | 0.0054705
alpha (deg) | Cl | Cd | Cm | Cl/Cd
-19.5 | -0.986 | 0.12876 | -0.0025 | -7.6577
-19 | -1.0685 | 0.10282 | -0.0184 | -10.3919
-18.5 | -1.1221 | 0.08456 | -0.0295 | -13.2699
-18 | -1.1579 | 0.07089 | -0.0376 | -16.3338
-17.5 | -1.1814 | 0.06032 | -0.0433 | -19.5855
-17 | -1.1981 | 0.05157 | -0.0475 | -23.2325
-16.5 | -1.2101 | 0.04421 | -0.0504 | -27.3716
-16 | -1.2078 | 0.03893 | -0.052 | -31.0249
-15.5 | -1.2058 | 0.03403 | -0.0527 | -35.4334
-15 | -1.1968 | 0.03018 | -0.0526 | -39.6554
-14.5 | -1.1858 | 0.02687 | -0.0517 | -44.131
-13.5 | -1.1438 | 0.02224 | -0.0494 | -51.4299
-13 | -1.1301 | 0.02059 | -0.0453 | -54.8859
-12.5 | -1.1164 | 0.01921 | -0.0401 | -58.1156
-12 | -1.084 | 0.01809 | -0.0374 | -59.9226
-11.5 | -1.0465 | 0.01699 | -0.0354 | -61.5951
-11 | -1.0037 | 0.01609 | -0.034 | -62.3804
-10.5 | -0.9658 | 0.01457 | -0.032 | -66.2869
-10 | -0.9194 | 0.01365 | -0.031 | -67.3553
-9.5 | -0.87 | 0.01291 | -0.0304 | -67.3896
-9 | -0.819 | 0.01229 | -0.03 | -66.6395
-8.5 | -0.7666 | 0.01173 | -0.0297 | -65.3538
-8 | -0.7148 | 0.01102 | -0.0294 | -64.8639
-7 | -0.6063 | 0.01007 | -0.0293 | -60.2085
-6.5 | -0.5511 | 0.00967 | -0.0294 | -56.9907
-6 | -0.4948 | 0.00936 | -0.0296 | -52.8632
-5.5 | -0.4387 | 0.009 | -0.0299 | -48.7444
-5 | -0.3822 | 0.00868 | -0.0302 | -44.0323
-4.5 | -0.3252 | 0.0084 | -0.0305 | -38.7143
-4 | -0.2681 | 0.00811 | -0.0309 | -33.058
-3.5 | -0.2119 | 0.00759 | -0.0312 | -27.9183
-3 | -0.1586 | 0.00647 | -0.0315 | -24.5131
-2.5 | -0.1032 | 0.00573 | -0.0319 | -18.0105
-2 | -0.0452 | 0.00549 | -0.0324 | -8.2332
-1.5 | 0.0134 | 0.00538 | -0.033 | 2.4907
-1 | 0.0723 | 0.00529 | -0.0336 | 13.6673
0.5 | 0.2489 | 0.00521 | -0.0355 | 47.7735
1 | 0.308 | 0.00517 | -0.0361 | 59.5745
1.5 | 0.3667 | 0.00518 | -0.0368 | 70.7915
2 | 0.4253 | 0.00522 | -0.0374 | 81.4751
2.5 | 0.4837 | 0.00529 | -0.038 | 91.4367
3 | 0.5418 | 0.00536 | -0.0385 | 101.0821
3.5 | 0.5998 | 0.00547 | -0.0391 | 109.6527
4 | 0.6573 | 0.00562 | -0.0396 | 116.9573
4.5 | 0.7144 | 0.00583 | -0.04 | 122.5386
5 | 0.7692 | 0.00627 | -0.0402 | 122.6794
5.5 | 0.8209 | 0.00701 | -0.04 | 117.1041
6 | 0.8707 | 0.00787 | -0.0396 | 110.6353
6.5 | 0.9192 | 0.00873 | -0.0389 | 105.2921
7 | 0.9684 | 0.00943 | -0.0383 | 102.6935
7.5 | 1.0177 | 0.01001 | -0.0377 | 101.6683
8.5 | 1.1094 | 0.01125 | -0.0352 | 98.6133
9 | 1.1498 | 0.01186 | -0.033 | 96.9477
9.5 | 1.1978 | 0.01271 | -0.0327 | 94.2408
10 | 1.2374 | 0.01354 | -0.0308 | 91.3885
10.5 | 1.269 | 0.01435 | -0.0275 | 88.4321
11 | 1.2933 | 0.01539 | -0.0235 | 84.0351
11.5 | 1.3206 | 0.01657 | -0.0205 | 79.6982
12 | 1.3453 | 0.0181 | -0.0177 | 74.326
12.5 | 1.3735 | 0.01958 | -0.0156 | 70.1481
13 | 1.3962 | 0.02152 | -0.0133 | 64.8792
13.5 | 1.4219 | 0.0234 | -0.0116 | 60.765
14 | 1.4415 | 0.02579 | -0.0097 | 55.8938
14.5 | 1.4597 | 0.0284 | -0.0081 | 51.3979
15 | 1.477 | 0.03122 | -0.0067 | 47.3094
15.5 | 1.4888 | 0.03462 | -0.0054 | 43.004
16 | 1.5029 | 0.03804 | -0.0046 | 39.5084
16.5 | 1.5134 | 0.04199 | -0.004 | 36.0419
17 | 1.522 | 0.04633 | -0.0038 | 32.8513
17.5 | 1.5258 | 0.05145 | -0.004 | 29.656
18 | 1.5332 | 0.05638 | -0.0046 | 27.194
18.5 | 1.537 | 0.06197 | -0.0057 | 24.8023
19 | 1.5373 | 0.06825 | -0.0073 | 22.5245
19.5 | 1.5337 | 0.07535 | -0.0094 | 20.3543
20 | 1.5277 | 0.08305 | -0.0122 | 18.3949

## 51. Re 2M Mach 0.10 (1)
BIGFOIL.COM POLAR EXPORT
GA 35-215
GA 35-215 |  |  |  | Cl Max: | 1.441 | at alpha= | 14 | deg
JavaFoil+Calcfoil stall+Eppler ext transition |  |  |  | L/D Max: | 123.514 | at alpha= | 5.5 | deg
Re: | 2000000 |  |  | Cd Min: | 0.00539 | at alpha= | -1.5 | deg
Mach: | 0.1 |  |  | Cl=0 at alpha= | -1.6613 | deg
|  |  |  | @ Cl=0.1, Cd= | 0.0054125
|  |  |  | @ Cl=0.4, Cd= | 0.0056347
|  |  |  | @ Cl=0.6, Cd= | 0.0059361
alpha (deg) | Cl | Cd | Cm | Cl/Cd
-16.5 | -0.704 | 0.12275 | -0.005 | -5.732
-16 | -0.719 | 0.11622 | -0.005 | -6.186
-15.5 | -0.734 | 0.10784 | -0.006 | -6.804
-15 | -0.744 | 0.10396 | -0.006 | -7.159
-14.5 | -0.754 | 0.09798 | -0.007 | -7.696
-14 | -0.761 | 0.0919 | -0.007 | -8.287
-13.5 | -0.765 | 0.08812 | -0.007 | -8.678
-13 | -0.767 | 0.08209 | -0.008 | -9.339
-12.5 | -0.831 | 0.04179 | -0.012 | -19.876
-12 | -0.783 | 0.05917 | -0.011 | -13.237
-11.5 | -0.874 | 0.0196 | -0.015 | -44.579
-11 | -0.865 | 0.01749 | -0.016 | -49.47
-10.5 | -0.853 | 0.01598 | -0.017 | -53.376
-10 | -0.834 | 0.01463 | -0.018 | -57.01
-9.5 | -0.809 | 0.01321 | -0.019 | -61.2
-9 | -0.779 | 0.01232 | -0.019 | -63.204
-8.5 | -0.744 | 0.01157 | -0.02 | -64.308
-8 | -0.706 | 0.01148 | -0.021 | -61.475
-7.5 | -0.663 | 0.01057 | -0.022 | -62.742
-7 | -0.615 | 0.00974 | -0.023 | -63.184
-6.5 | -0.565 | 0.00969 | -0.023 | -58.252
-6 | -0.512 | 0.00925 | -0.024 | -55.338
-5.5 | -0.457 | 0.00869 | -0.025 | -52.633
-5 | -0.401 | 0.00836 | -0.026 | -47.928
-4.5 | -0.343 | 0.0082 | -0.026 | -41.825
-4 | -0.284 | 0.00801 | -0.027 | -35.466
-3.5 | -0.224 | 0.00783 | -0.028 | -28.648
-3 | -0.164 | 0.00761 | -0.029 | -21.54
-2.5 | -0.103 | 0.00543 | -0.03 | -18.964
-2 | -0.042 | 0.00545 | -0.03 | -7.673
-1.5 | 0.02 | 0.00539 | -0.031 | 3.626
-1 | 0.081 | 0.0054 | -0.032 | 14.993
-0.5 | 0.142 | 0.00544 | -0.033 | 26.199
0 | 0.206 | 0.00547 | -0.033 | 37.556
0.5 | 0.268 | 0.00545 | -0.034 | 49.073
1 | 0.33 | 0.00551 | -0.035 | 59.794
1.5 | 0.392 | 0.00562 | -0.036 | 69.678
2 | 0.452 | 0.00573 | -0.037 | 78.906
2.5 | 0.514 | 0.00584 | -0.037 | 88.014
3 | 0.575 | 0.00592 | -0.038 | 97.279
3.5 | 0.637 | 0.00596 | -0.039 | 106.904
4 | 0.698 | 0.00631 | -0.04 | 110.565
4.5 | 0.759 | 0.0065 | -0.041 | 116.65
5 | 0.819 | 0.00669 | -0.041 | 122.404
5.5 | 0.878 | 0.00711 | -0.042 | 123.514
6 | 0.937 | 0.00764 | -0.043 | 122.624
6.5 | 0.995 | 0.01028 | -0.044 | 96.738
7 | 1.051 | 0.0108 | -0.045 | 97.311
7.5 | 1.105 | 0.01148 | -0.045 | 96.202
8 | 1.137 | 0.01251 | -0.045 | 90.937
8.5 | 1.176 | 0.01412 | -0.046 | 83.304
9 | 1.219 | 0.01529 | -0.046 | 79.734
9.5 | 1.259 | 0.01614 | -0.047 | 77.956
10 | 1.292 | 0.01816 | -0.047 | 71.158
10.5 | 1.325 | 0.01909 | -0.048 | 69.409
11 | 1.354 | 0.02066 | -0.048 | 65.526
11.5 | 1.379 | 0.02203 | -0.049 | 62.6
12 | 1.4 | 0.02334 | -0.049 | 60
12.5 | 1.417 | 0.02503 | -0.05 | 56.6
13 | 1.429 | 0.02694 | -0.05 | 53.061
13.5 | 1.438 | 0.029 | -0.051 | 49.581
14 | 1.441 | 0.03146 | -0.051 | 45.802
14.5 | 1.44 | 0.03404 | -0.052 | 42.305
15 | 1.436 | 0.0365 | -0.052 | 39.34
15.5 | 1.426 | 0.03991 | -0.052 | 35.724
16 | 1.411 | 0.0439 | -0.053 | 32.137
16.5 | 1.387 | 0.04831 | -0.053 | 28.707
17 | 1.353 | 0.05371 | -0.053 | 25.198
17.5 | 1.314 | 0.06056 | -0.053 | 21.704
18 | 1.27 | 0.06927 | -0.053 | 18.34
18.5 | 1.22 | 0.08152 | -0.052 | 14.961
19 | 1.164 | 0.0982 | -0.05 | 11.849

## 52. Re 2M Mach 0.10 (2)
BIGFOIL.COM POLAR EXPORT
GA 35-215
GA 35-215 |  |  |  | Cl Max: | 1.5252 | at alpha= | 18.5 | deg
XFOIL ncrit=9 |  |  |  | L/D Max: | 122.906 | at alpha= | 4.5 | deg
Re: | 2000000 |  |  | Cd Min: | 0.10485 | at alpha= | -18.5 | deg
Mach: | 0.1 |  |  | Cl=0 at alpha= | -1.6146 | deg
|  |  |  | @ Cl=0.1, Cd= | 0.0052816
|  |  |  | @ Cl=0.4, Cd= | 0.0052162
|  |  |  | @ Cl=0.6, Cd= | 0.0054832
alpha (deg) | Cl | Cd | Cm | Cl/Cd
-18.5 | -1.0253 | 0.10485 | -0.018 | -9.7787
-18 | -1.083 | 0.08549 | -0.03 | -12.6681
-17.5 | -1.1206 | 0.07134 | -0.0384 | -15.7079
-17 | -1.1487 | 0.05995 | -0.0448 | -19.161
-16.5 | -1.1694 | 0.05068 | -0.0492 | -23.0742
-16 | -1.1764 | 0.04384 | -0.0519 | -26.8339
-15.5 | -1.1811 | 0.0378 | -0.0536 | -31.246
-15 | -1.1767 | 0.03314 | -0.0542 | -35.5069
-14.5 | -1.1684 | 0.02927 | -0.0538 | -39.918
-13.5 | -1.1296 | 0.02365 | -0.0527 | -47.7632
-13 | -1.1173 | 0.02169 | -0.0489 | -51.5122
-12.5 | -1.1052 | 0.01996 | -0.0442 | -55.3707
-12 | -1.0828 | 0.01874 | -0.0398 | -57.7801
-11.5 | -1.0482 | 0.01749 | -0.0373 | -59.9314
-11 | -1.0068 | 0.0165 | -0.0356 | -61.0182
-10.5 | -0.9687 | 0.01504 | -0.0335 | -64.4082
-10 | -0.924 | 0.01394 | -0.0322 | -66.2841
-9.5 | -0.875 | 0.01313 | -0.0314 | -66.6413
-9 | -0.8239 | 0.01246 | -0.0308 | -66.1236
-8.5 | -0.7715 | 0.01185 | -0.0304 | -65.1055
-8 | -0.7193 | 0.01113 | -0.03 | -64.6271
-7.5 | -0.6651 | 0.01065 | -0.0298 | -62.4507
-7 | -0.6103 | 0.01014 | -0.0298 | -60.1874
-6.5 | -0.5545 | 0.00974 | -0.0298 | -56.9302
-6 | -0.4981 | 0.0094 | -0.03 | -52.9894
-5.5 | -0.4416 | 0.00903 | -0.0302 | -48.9037
-5 | -0.3846 | 0.00872 | -0.0304 | -44.1055
-4.5 | -0.3271 | 0.00843 | -0.0308 | -38.8019
-4 | -0.2697 | 0.00814 | -0.0311 | -33.1327
-3.5 | -0.2129 | 0.00765 | -0.0314 | -27.8301
-3 | -0.1593 | 0.00654 | -0.0317 | -24.3578
-2.5 | -0.1038 | 0.00575 | -0.0321 | -18.0522
-2 | -0.0454 | 0.0055 | -0.0326 | -8.2545
-1.5 | 0.0135 | 0.00539 | -0.0332 | 2.5046
-1 | 0.0728 | 0.0053 | -0.0338 | 13.7358
-0.5 | 0.1319 | 0.00526 | -0.0344 | 25.076
0 | 0.1914 | 0.00522 | -0.0351 | 36.6667
0.5 | 0.2506 | 0.00522 | -0.0357 | 48.0077
1 | 0.3099 | 0.00519 | -0.0363 | 59.711
1.5 | 0.3691 | 0.00519 | -0.037 | 71.1175
2 | 0.428 | 0.00524 | -0.0376 | 81.6794
2.5 | 0.4867 | 0.0053 | -0.0382 | 91.8302
3 | 0.5453 | 0.00538 | -0.0387 | 101.3569
3.5 | 0.6036 | 0.00549 | -0.0393 | 109.9454
4 | 0.6615 | 0.00565 | -0.0397 | 117.0796
4.5 | 0.719 | 0.00585 | -0.0402 | 122.906
5 | 0.774 | 0.00631 | -0.0403 | 122.6624
5.5 | 0.8258 | 0.00708 | -0.0401 | 116.6384
6.5 | 0.9244 | 0.00883 | -0.0389 | 104.6886
7 | 0.9741 | 0.0095 | -0.0382 | 102.5368
7.5 | 1.0232 | 0.01012 | -0.0374 | 101.1067
8 | 1.0716 | 0.01068 | -0.0365 | 100.3371
8.5 | 1.115 | 0.01136 | -0.0348 | 98.1514
9 | 1.1552 | 0.01204 | -0.0324 | 95.9468
9.5 | 1.2025 | 0.01288 | -0.0319 | 93.3618
10 | 1.2411 | 0.01372 | -0.0297 | 90.4592
10.5 | 1.2671 | 0.01463 | -0.0254 | 86.6097
11 | 1.2932 | 0.01574 | -0.0218 | 82.1601
11.5 | 1.3203 | 0.01705 | -0.0189 | 77.437
12 | 1.3461 | 0.01862 | -0.0162 | 72.2932
12.5 | 1.3734 | 0.02026 | -0.0141 | 67.7887
13 | 1.3962 | 0.0223 | -0.0119 | 62.6099
13.5 | 1.4204 | 0.02437 | -0.0101 | 58.2848
14 | 1.4408 | 0.02681 | -0.0083 | 53.7411
14.5 | 1.4566 | 0.02971 | -0.0066 | 49.0273
15 | 1.4734 | 0.03268 | -0.0052 | 45.0857
15.5 | 1.4846 | 0.03631 | -0.0041 | 40.8868
16 | 1.4985 | 0.03989 | -0.0033 | 37.5658
16.5 | 1.5064 | 0.04428 | -0.0029 | 34.0199
17 | 1.5115 | 0.04918 | -0.0029 | 30.734
17.5 | 1.5187 | 0.05413 | -0.0033 | 28.0565
18 | 1.5237 | 0.05955 | -0.0041 | 25.5869
18.5 | 1.5252 | 0.06566 | -0.0054 | 23.2288
19 | 1.5226 | 0.07258 | -0.0074 | 20.9782
19.5 | 1.5155 | 0.08044 | -0.0101 | 18.8401
20 | 1.505 | 0.08914 | -0.0135 | 16.8836

## 53. Re 2M Mach 0.25 (1)
BIGFOIL.COM POLAR EXPORT
GA 35-215
GA 35-215 |  |  |  | Cl Max: | 1.376 | at alpha= | 12.5 | deg
JavaFoil+Calcfoil stall+Eppler ext transition |  |  |  | L/D Max: | 122.806 | at alpha= | 5 | deg
Re: | 2000000 |  |  | Cd Min: | 0.00542 | at alpha= | -2 | deg
Mach: | 0.25 |  |  | Cl=0 at alpha= | -1.6587 | deg
|  |  |  | @ Cl=0.1, Cd= | 0.0054362
|  |  |  | @ Cl=0.4, Cd= | 0.0057068
|  |  |  | @ Cl=0.6, Cd= | 0.00599
alpha (deg) | Cl | Cd | Cm | Cl/Cd
-15 | -0.498 | 0.11143 | -0.006 | -4.469
-14.5 | -0.538 | 0.10589 | -0.006 | -5.085
-14 | -0.575 | 0.09982 | -0.006 | -5.761
-13.5 | -0.607 | 0.09402 | -0.007 | -6.454
-13 | -0.634 | 0.08817 | -0.007 | -7.188
-12.5 | -0.655 | 0.08218 | -0.008 | -7.977
-12 | -0.672 | 0.07656 | -0.009 | -8.772
-11.5 | -0.685 | 0.06934 | -0.01 | -9.874
-11 | -0.684 | 0.06761 | -0.01 | -10.119
-10.5 | -0.761 | 0.02836 | -0.016 | -26.849
-10 | -0.796 | 0.01619 | -0.018 | -49.153
-9.5 | -0.785 | 0.01454 | -0.019 | -54.016
-9 | -0.766 | 0.01331 | -0.02 | -57.544
-8.5 | -0.74 | 0.01225 | -0.021 | -60.385
-8 | -0.706 | 0.01212 | -0.022 | -58.276
-7.5 | -0.668 | 0.01103 | -0.022 | -60.586
-7 | -0.624 | 0.01051 | -0.023 | -59.385
-6.5 | -0.575 | 0.01001 | -0.024 | -57.476
-6 | -0.523 | 0.0096 | -0.025 | -54.457
-5.5 | -0.468 | 0.00926 | -0.026 | -50.547
-5 | -0.411 | 0.00863 | -0.026 | -47.589
-4.5 | -0.352 | 0.00831 | -0.027 | -42.307
-4 | -0.292 | 0.008 | -0.028 | -36.431
-3.5 | -0.23 | 0.00798 | -0.029 | -28.868
-3 | -0.168 | 0.0077 | -0.03 | -21.868
-2.5 | -0.106 | 0.00547 | -0.03 | -19.331
-2 | -0.043 | 0.00542 | -0.031 | -7.92
-1.5 | 0.02 | 0.00543 | -0.032 | 3.694
-1 | 0.083 | 0.00542 | -0.033 | 15.346
-0.5 | 0.146 | 0.00548 | -0.034 | 26.693
0 | 0.211 | 0.00546 | -0.034 | 38.675
0.5 | 0.275 | 0.00553 | -0.035 | 49.717
1 | 0.339 | 0.00561 | -0.036 | 60.341
1.5 | 0.402 | 0.00571 | -0.037 | 70.499
2 | 0.465 | 0.0058 | -0.038 | 80.147
2.5 | 0.528 | 0.00586 | -0.038 | 90.182
3 | 0.591 | 0.00597 | -0.039 | 99.049
3.5 | 0.654 | 0.00611 | -0.04 | 107.074
4 | 0.717 | 0.00647 | -0.041 | 110.824
4.5 | 0.779 | 0.00663 | -0.042 | 117.564
5 | 0.841 | 0.00684 | -0.043 | 122.806
5.5 | 0.901 | 0.00736 | -0.043 | 122.485
6 | 0.961 | 0.00806 | -0.044 | 119.327
6.5 | 1.021 | 0.01072 | -0.045 | 95.214
7 | 1.077 | 0.01133 | -0.046 | 95.027
7.5 | 1.108 | 0.01238 | -0.046 | 89.55
8 | 1.152 | 0.01436 | -0.046 | 80.189
8.5 | 1.195 | 0.0151 | -0.047 | 79.183
9 | 1.236 | 0.01643 | -0.047 | 75.219
9.5 | 1.269 | 0.0184 | -0.048 | 68.987
10 | 1.301 | 0.01967 | -0.048 | 66.144
10.5 | 1.328 | 0.02088 | -0.049 | 63.594
11 | 1.349 | 0.02271 | -0.049 | 59.396
11.5 | 1.364 | 0.02443 | -0.05 | 55.834
12 | 1.374 | 0.02614 | -0.051 | 52.54
12.5 | 1.376 | 0.0282 | -0.051 | 48.803
13 | 1.371 | 0.03083 | -0.051 | 44.479
13.5 | 1.36 | 0.03366 | -0.052 | 40.394
14 | 1.339 | 0.03721 | -0.052 | 35.996
14.5 | 1.312 | 0.04114 | -0.052 | 31.89
15 | 1.277 | 0.0457 | -0.052 | 27.952
15.5 | 1.232 | 0.05234 | -0.052 | 23.542
16 | 1.175 | 0.06271 | -0.051 | 18.74
16.5 | 1.088 | 0.08333 | -0.049 | 13.06
17 | 0.987 | 0.11193 | -0.044 | 8.816
17.5 | 0.906 | 0.12901 | -0.041 | 7.023

## 54. Re 2M Mach 0.25 (2)
BIGFOIL.COM POLAR EXPORT
GA 35-215
GA 35-215 |  |  |  | Cl Max: | 1.4664 | at alpha= | 17 | deg
XFOIL ncrit=9 |  |  |  | L/D Max: | 123.654 | at alpha= | 4.5 | deg
Re: | 2000000 |  |  | Cd Min: | 0.19803 | at alpha= | -17.5 | deg
Mach: | 0.25 |  |  | Cl=0 at alpha= | -1.6165 | deg
|  |  |  | @ Cl=0.1, Cd= | 0.0053389
|  |  |  | @ Cl=0.4, Cd= | 0.0052859
|  |  |  | @ Cl=0.6, Cd= | 0.0055765
alpha (deg) | Cl | Cd | Cm | Cl/Cd
-17.5 | -0.6106 | 0.19803 | 0.0269 | -3.0834
-17 | -0.5971 | 0.18918 | 0.0222 | -3.1563
-15.5 | -0.8716 | 0.09001 | -0.0296 | -9.6834
-15 | -0.9257 | 0.07159 | -0.0416 | -12.9306
-14.5 | -0.96 | 0.05862 | -0.0497 | -16.3767
-13 | -1.0085 | 0.03326 | -0.0624 | -30.3217
-12.5 | -1.0179 | 0.0283 | -0.0605 | -35.9682
-12 | -1.0131 | 0.02482 | -0.0578 | -40.8179
-11.5 | -1.0089 | 0.02178 | -0.0534 | -46.3223
-11 | -0.9969 | 0.01984 | -0.0479 | -50.247
-10.5 | -0.9707 | 0.01813 | -0.0436 | -53.5411
-10 | -0.9381 | 0.01623 | -0.0402 | -57.8004
-9.5 | -0.8967 | 0.0147 | -0.0377 | -61
-9 | -0.8477 | 0.01366 | -0.0361 | -62.0571
-8.5 | -0.7962 | 0.01277 | -0.0348 | -62.3493
-8 | -0.7422 | 0.01199 | -0.0338 | -61.9016
-7.5 | -0.6881 | 0.01117 | -0.033 | -61.6025
-7 | -0.6313 | 0.01064 | -0.0325 | -59.3327
-6.5 | -0.5741 | 0.01007 | -0.0322 | -57.0109
-6 | -0.5159 | 0.00963 | -0.032 | -53.5722
-5.5 | -0.4569 | 0.00925 | -0.032 | -49.3946
-5 | -0.3975 | 0.00895 | -0.0321 | -44.4134
-4.5 | -0.3382 | 0.00859 | -0.0322 | -39.3714
-4 | -0.2786 | 0.00828 | -0.0324 | -33.6473
-3.5 | -0.219 | 0.00792 | -0.0327 | -27.6515
-3 | -0.1635 | 0.00686 | -0.0329 | -23.8338
-2.5 | -0.1069 | 0.00587 | -0.0332 | -18.2112
-1.5 | 0.0141 | 0.00543 | -0.0342 | 2.5967
-0.5 | 0.1367 | 0.0053 | -0.0355 | 25.7925
0 | 0.198 | 0.00529 | -0.0361 | 37.4291
0.5 | 0.2595 | 0.00527 | -0.0368 | 49.241
1 | 0.3207 | 0.00529 | -0.0374 | 60.6238
1.5 | 0.3821 | 0.00528 | -0.0381 | 72.3674
2 | 0.4432 | 0.0053 | -0.0387 | 83.6226
2.5 | 0.5037 | 0.0054 | -0.0392 | 93.2778
3 | 0.5644 | 0.0055 | -0.0397 | 102.6182
3.5 | 0.6249 | 0.00563 | -0.0402 | 110.9947
4 | 0.6851 | 0.00577 | -0.0407 | 118.7348
4.5 | 0.7444 | 0.00602 | -0.041 | 123.6545
5 | 0.8006 | 0.00657 | -0.0409 | 121.8569
5.5 | 0.8528 | 0.00746 | -0.0403 | 114.3164
6 | 0.903 | 0.00843 | -0.0394 | 107.1174
6.5 | 0.9526 | 0.00933 | -0.0383 | 102.1008
7.5 | 1.0534 | 0.01063 | -0.036 | 99.0969
8 | 1.1006 | 0.01131 | -0.0342 | 97.3121
8.5 | 1.1407 | 0.01213 | -0.0313 | 94.0396
9.5 | 1.2111 | 0.01395 | -0.0245 | 86.8172
10 | 1.2383 | 0.01512 | -0.0204 | 81.8981
10.5 | 1.2644 | 0.01666 | -0.0169 | 75.8944
11 | 1.2943 | 0.01821 | -0.0141 | 71.0763
11.5 | 1.3191 | 0.02022 | -0.0113 | 65.2374
12 | 1.3472 | 0.02218 | -0.0091 | 60.7394
12.5 | 1.3706 | 0.02458 | -0.0068 | 55.7608
13 | 1.3924 | 0.02721 | -0.0047 | 51.1724
13.5 | 1.4108 | 0.03021 | -0.0028 | 46.6998
14 | 1.4269 | 0.03355 | -0.0012 | 42.5306
14.5 | 1.4376 | 0.03758 | 0.0002 | 38.2544
15 | 1.451 | 0.04163 | 0.0011 | 34.8547
15.5 | 1.4605 | 0.04628 | 0.0016 | 31.5579
16 | 1.4647 | 0.05173 | 0.0016 | 28.3143
16.5 | 1.464 | 0.05804 | 0.0009 | 25.224
17 | 1.4664 | 0.06437 | -0.0003 | 22.7808
17.5 | 1.4613 | 0.07191 | -0.0022 | 20.3212
18 | 1.453 | 0.0803 | -0.005 | 18.0946
18.5 | 1.4389 | 0.0899 | -0.0089 | 16.0056
19 | 1.4192 | 0.10084 | -0.014 | 14.0738
19.5 | 1.3945 | 0.11307 | -0.0203 | 12.3331
20 | 1.3666 | 0.12635 | -0.0278 | 10.816

## 55. Re 2M Mach 0.50 (1)
BIGFOIL.COM POLAR EXPORT
GA 35-215
GA 35-215 |  |  |  | Cl Max: | 1.222 | at alpha= | 8.5 | deg
JavaFoil+Calcfoil stall+Eppler ext transition |  |  |  | L/D Max: | 122.949 | at alpha= | 4.5 | deg
Re: | 2000000 |  |  | Cd Min: | 0.00568 | at alpha= | -2 | deg
Mach: | 0.5 |  |  | Cl=0 at alpha= | -1.6571 | deg
|  |  |  | @ Cl=0.1, Cd= | 0.005743
|  |  |  | @ Cl=0.4, Cd= | 0.0059896
|  |  |  | @ Cl=0.6, Cd= | 0.00635
alpha (deg) | Cl | Cd | Cm | Cl/Cd
-20 | -1.021 | 0.17753 | -0.004 | -5.752
-19.5 | -0.994 | 0.1734 | -0.004 | -5.732
-19 | -0.967 | 0.17088 | -0.004 | -5.658
-18.5 | -0.94 | 0.16495 | -0.005 | -5.697
-18 | -0.916 | 0.16026 | -0.005 | -5.715
-17.5 | -0.888 | 0.15558 | -0.006 | -5.71
-17 | -0.859 | 0.14828 | -0.006 | -5.792
-16.5 | -0.829 | 0.14487 | -0.006 | -5.725
-16 | -0.802 | 0.13844 | -0.006 | -5.791
-15.5 | -0.774 | 0.1353 | -0.006 | -5.72
-15 | -0.746 | 0.1303 | -0.007 | -5.727
-14.5 | -0.719 | 0.12279 | -0.007 | -5.857
-14 | -0.692 | 0.1186 | -0.008 | -5.833
-13.5 | -0.664 | 0.11579 | -0.008 | -5.737
-13 | -0.637 | 0.10786 | -0.008 | -5.904
-12.5 | -0.607 | 0.10497 | -0.008 | -5.784
-12 | -0.579 | 0.09782 | -0.008 | -5.923
-11.5 | -0.552 | 0.09796 | -0.009 | -5.634
-11 | -0.524 | 0.09475 | -0.009 | -5.533
-10.5 | -0.497 | 0.09117 | -0.009 | -5.447
-10 | -0.469 | 0.08491 | -0.01 | -5.521
-9.5 | -0.441 | 0.06646 | -0.01 | -6.638
-9 | -0.414 | 0.05938 | -0.011 | -6.965
-8.5 | -0.385 | 0.05897 | -0.011 | -6.532
-8 | -0.358 | 0.05383 | -0.011 | -6.644
-7.5 | -0.33 | 0.0497 | -0.013 | -6.644
-7 | -0.546 | 0.01331 | -0.025 | -41.042
-6.5 | -0.571 | 0.0127 | -0.026 | -44.933
-6 | -0.546 | 0.01138 | -0.027 | -48.004
-5.5 | -0.503 | 0.01099 | -0.029 | -45.813
-5 | -0.449 | 0.01034 | -0.029 | -43.468
-4.5 | -0.388 | 0.00886 | -0.03 | -43.851
-4 | -0.323 | 0.00879 | -0.031 | -36.793
-3.5 | -0.256 | 0.00836 | -0.032 | -30.653
-3 | -0.188 | 0.00819 | -0.033 | -22.915
-2.5 | -0.118 | 0.00582 | -0.034 | -20.275
-2 | -0.048 | 0.00568 | -0.035 | -8.437
-1.5 | 0.022 | 0.00573 | -0.036 | 3.915
-1 | 0.093 | 0.00574 | -0.037 | 16.217
-0.5 | 0.164 | 0.00577 | -0.038 | 28.374
0 | 0.236 | 0.00582 | -0.038 | 40.56
0.5 | 0.307 | 0.00586 | -0.039 | 52.481
1 | 0.379 | 0.00596 | -0.04 | 63.516
1.5 | 0.45 | 0.00606 | -0.041 | 74.174
2 | 0.519 | 0.00614 | -0.042 | 84.574
2.5 | 0.59 | 0.00632 | -0.043 | 93.264
3 | 0.66 | 0.00653 | -0.044 | 101.087
3.5 | 0.73 | 0.00674 | -0.045 | 108.383
4 | 0.8 | 0.00687 | -0.046 | 116.468
4.5 | 0.869 | 0.00706 | -0.047 | 122.949
5 | 0.936 | 0.00801 | -0.048 | 116.781
5.5 | 1.002 | 0.00898 | -0.048 | 111.509
6 | 1.038 | 0.01294 | -0.048 | 80.214
6.5 | 1.094 | 0.01414 | -0.049 | 77.367
7 | 1.143 | 0.01543 | -0.049 | 74.065
7.5 | 1.181 | 0.01781 | -0.05 | 66.311
8 | 1.209 | 0.02049 | -0.05 | 59.005
8.5 | 1.222 | 0.0225 | -0.051 | 54.308
9 | 1.204 | 0.02481 | -0.052 | 48.535
9.5 | 1.112 | 0.02792 | -0.052 | 39.821
10 | 0.766 | 0.03204 | -0.052 | 23.893
10.5 | 0.79 | 0.03618 | -0.052 | 21.846
11 | 0.713 | 0.0891 | -0.025 | 7.998
11.5 | 0.741 | 0.09641 | -0.027 | 7.685
12 | 0.769 | 0.10171 | -0.028 | 7.56
12.5 | 0.797 | 0.10632 | -0.029 | 7.499
13 | 0.83 | 0.11444 | -0.034 | 7.253
13.5 | 0.856 | 0.11677 | -0.033 | 7.333

## 56. Re 2M Mach 0.50 (2)
BIGFOIL.COM POLAR EXPORT
GA 35-215
GA 35-215 |  |  |  | Cl Max: | 1.304 | at alpha= | 12 | deg
XFOIL ncrit=9 |  |  |  | L/D Max: | 125.894 | at alpha= | 4.5 | deg
Re: | 2000000 |  |  | Cd Min: | 0.25982 | at alpha= | -20 | deg
Mach: | 0.5 |  |  | Cl=0 at alpha= | -1.6209 | deg
|  |  |  | @ Cl=0.1, Cd= | 0.0056577
|  |  |  | @ Cl=0.4, Cd= | 0.0056527
|  |  |  | @ Cl=0.6, Cd= | 0.005877
alpha (deg) | Cl | Cd | Cm | Cl/Cd
-20 | -0.7495 | 0.25982 | 0.0622 | -2.8847
-19.5 | -0.7267 | 0.25219 | 0.0575 | -2.8816
-19 | -0.7034 | 0.24487 | 0.0525 | -2.8725
-18.5 | -0.6803 | 0.2373 | 0.0475 | -2.8668
-18 | -0.6593 | 0.22756 | 0.0418 | -2.8973
-17.5 | -0.6387 | 0.21851 | 0.0363 | -2.923
-17 | -0.6182 | 0.20961 | 0.031 | -2.9493
-16.5 | -0.5983 | 0.20095 | 0.0261 | -2.9774
-15.5 | -0.5525 | 0.18573 | 0.0164 | -2.9747
-14.5 | -0.5239 | 0.16614 | 0.0066 | -3.1534
-14 | -0.5098 | 0.15671 | 0.0016 | -3.2531
-13.5 | -0.4969 | 0.14709 | -0.0036 | -3.3782
-13 | -0.4895 | 0.13619 | -0.0095 | -3.5942
-12 | -0.4837 | 0.11447 | -0.0218 | -4.2256
-11.5 | -0.4917 | 0.10218 | -0.0291 | -4.8121
-11 | -0.4975 | 0.09084 | -0.036 | -5.4767
-10 | -0.5569 | 0.05997 | -0.057 | -9.2863
-9 | -0.6193 | 0.03895 | -0.07 | -15.8999
-8.5 | -0.651 | 0.0311 | -0.0708 | -20.9325
-8 | -0.6778 | 0.02478 | -0.0671 | -27.3527
-7.5 | -0.6982 | 0.01956 | -0.0588 | -35.6953
-6.5 | -0.6366 | 0.01337 | -0.0479 | -47.6141
-6 | -0.5841 | 0.01171 | -0.0442 | -49.8804
-5.5 | -0.522 | 0.01062 | -0.042 | -49.1525
-5 | -0.4554 | 0.00991 | -0.0405 | -45.9536
-4.5 | -0.3869 | 0.00938 | -0.0396 | -41.2473
-4 | -0.3182 | 0.00895 | -0.039 | -35.5531
-3.5 | -0.249 | 0.00854 | -0.0387 | -29.1569
-3 | -0.1804 | 0.00816 | -0.0386 | -22.1078
-2.5 | -0.1188 | 0.00674 | -0.0383 | -17.6261
-2 | -0.0533 | 0.00591 | -0.0385 | -9.0186
-1.5 | 0.017 | 0.00571 | -0.0389 | 2.9772
-1 | 0.0876 | 0.00567 | -0.0395 | 15.4497
-0.5 | 0.1582 | 0.0056 | -0.0401 | 28.25
0 | 0.2288 | 0.00561 | -0.0408 | 40.7843
0.5 | 0.2997 | 0.00561 | -0.0415 | 53.4225
1 | 0.3702 | 0.00564 | -0.0421 | 65.6383
1.5 | 0.4409 | 0.00567 | -0.0428 | 77.7601
2 | 0.5116 | 0.00571 | -0.0434 | 89.5972
2.5 | 0.5814 | 0.00584 | -0.0437 | 99.5548
3 | 0.6517 | 0.00598 | -0.0441 | 108.9799
3.5 | 0.7218 | 0.00614 | -0.0442 | 117.557
4 | 0.7912 | 0.0064 | -0.0441 | 123.625
4.5 | 0.8586 | 0.00682 | -0.0436 | 125.8944
5 | 0.9129 | 0.00805 | -0.0415 | 113.4037
5.5 | 0.96 | 0.00945 | -0.0382 | 101.5873
6 | 1.0076 | 0.01057 | -0.0347 | 95.3264
6.5 | 1.0516 | 0.01159 | -0.0304 | 90.7334
7 | 1.077 | 0.01272 | -0.0233 | 84.6698
7.5 | 1.1024 | 0.01435 | -0.0174 | 76.8223
8 | 1.1243 | 0.01639 | -0.0117 | 68.5967
9 | 1.1892 | 0.02149 | -0.0059 | 55.3374
9.5 | 1.2157 | 0.02445 | -0.0025 | 49.7219
10 | 1.2385 | 0.02781 | 0.0008 | 44.5343
10.5 | 1.2621 | 0.03131 | 0.0037 | 40.3098
11 | 1.28 | 0.03546 | 0.0063 | 36.097
11.5 | 1.2957 | 0.04012 | 0.0084 | 32.2956
12 | 1.304 | 0.04569 | 0.01 | 28.5402
12.5 | 1.302 | 0.05254 | 0.0105 | 24.7811
13 | 1.2916 | 0.06063 | 0.0099 | 21.303
13.5 | 1.2748 | 0.06995 | 0.0077 | 18.2244
14 | 1.2551 | 0.08029 | 0.0041 | 15.6321
14.5 | 1.227 | 0.09234 | -0.0016 | 13.2878
15 | 1.1983 | 0.10532 | -0.0088 | 11.3777
15.5 | 1.1686 | 0.11927 | -0.0174 | 9.7979
16 | 1.1415 | 0.13354 | -0.0267 | 8.548
16.5 | 1.1171 | 0.14795 | -0.0365 | 7.5505
17 | 1.0972 | 0.16217 | -0.0464 | 6.7657

## 57. Re 3M Mach 0.00 (1)
BIGFOIL.COM POLAR EXPORT
GA 35-215
GA 35-215 |  |  |  | Cl Max: | 1.461 | at alpha= | 14.5 | deg
JavaFoil+Calcfoil stall+Eppler ext transition |  |  |  | L/D Max: | 123.465 | at alpha= | 5 | deg
Re: | 3000000 |  |  | Cd Min: | 0.00509 | at alpha= | -1 | deg
Mach: | 0 |  |  | Cl=0 at alpha= | -1.6557 | deg
|  |  |  | @ Cl=0.1, Cd= | 0.0051118
|  |  |  | @ Cl=0.4, Cd= | 0.005355
|  |  |  | @ Cl=0.6, Cd= | 0.0056798
alpha (deg) | Cl | Cd | Cm | Cl/Cd
-18 | -0.702 | 0.13225 | -0.004 | -5.306
-17.5 | -0.718 | 0.12529 | -0.005 | -5.73
-17 | -0.733 | 0.11833 | -0.005 | -6.198
-16.5 | -0.745 | 0.11471 | -0.005 | -6.498
-16 | -0.758 | 0.10778 | -0.006 | -7.035
-15.5 | -0.779 | 0.09312 | -0.007 | -8.364
-15 | -0.782 | 0.09282 | -0.007 | -8.428
-14.5 | -0.797 | 0.08153 | -0.008 | -9.779
-14 | -0.859 | 0.04348 | -0.011 | -19.754
-13.5 | -0.885 | 0.03114 | -0.012 | -28.422
-13 | -0.9 | 0.02446 | -0.013 | -36.78
-12.5 | -0.898 | 0.02232 | -0.014 | -40.242
-12 | -0.9 | 0.01867 | -0.015 | -48.223
-11.5 | -0.895 | 0.01638 | -0.015 | -54.639
-11 | -0.882 | 0.015 | -0.016 | -58.763
-10.5 | -0.864 | 0.01374 | -0.017 | -62.908
-10 | -0.842 | 0.01276 | -0.018 | -65.963
-9.5 | -0.814 | 0.01191 | -0.019 | -68.384
-9 | -0.783 | 0.01123 | -0.019 | -69.688
-8.5 | -0.747 | 0.0106 | -0.02 | -70.496
-8 | -0.707 | 0.0097 | -0.021 | -72.852
-7.5 | -0.661 | 0.00981 | -0.022 | -67.431
-7 | -0.613 | 0.00942 | -0.022 | -65.142
-6.5 | -0.563 | 0.00936 | -0.023 | -60.099
-6 | -0.51 | 0.00894 | -0.024 | -57.083
-5.5 | -0.455 | 0.00805 | -0.025 | -56.576
-5 | -0.399 | 0.00789 | -0.026 | -50.581
-4.5 | -0.341 | 0.00761 | -0.026 | -44.88
-4 | -0.283 | 0.00744 | -0.027 | -38.012
-3.5 | -0.223 | 0.00728 | -0.028 | -30.68
-3 | -0.163 | 0.00732 | -0.029 | -22.26
-2.5 | -0.102 | 0.00515 | -0.029 | -19.905
-2 | -0.042 | 0.00514 | -0.03 | -8.093
-1.5 | 0.019 | 0.00513 | -0.031 | 3.788
-1 | 0.081 | 0.00509 | -0.032 | 15.835
-0.5 | 0.142 | 0.00516 | -0.033 | 27.469
0 | 0.205 | 0.00516 | -0.033 | 39.622
0.5 | 0.266 | 0.00521 | -0.034 | 51.141
1 | 0.328 | 0.0053 | -0.035 | 61.926
1.5 | 0.39 | 0.00534 | -0.036 | 72.976
2 | 0.45 | 0.00543 | -0.036 | 82.831
2.5 | 0.511 | 0.00552 | -0.037 | 92.603
3 | 0.573 | 0.00564 | -0.038 | 101.469
3.5 | 0.634 | 0.00573 | -0.039 | 110.549
4 | 0.694 | 0.00613 | -0.04 | 113.35
4.5 | 0.755 | 0.00628 | -0.04 | 120.266
5 | 0.815 | 0.0066 | -0.041 | 123.465
5.5 | 0.874 | 0.00715 | -0.042 | 122.285
6 | 0.932 | 0.00792 | -0.043 | 117.742
6.5 | 0.99 | 0.00965 | -0.044 | 102.62
7 | 1.046 | 0.01018 | -0.044 | 102.792
7.5 | 1.1 | 0.01073 | -0.045 | 102.468
8 | 1.152 | 0.01142 | -0.046 | 100.837
8.5 | 1.178 | 0.01314 | -0.046 | 89.659
9 | 1.221 | 0.01389 | -0.046 | 87.886
9.5 | 1.261 | 0.01436 | -0.047 | 87.814
10 | 1.295 | 0.01647 | -0.047 | 78.617
10.5 | 1.329 | 0.01748 | -0.048 | 76.022
11 | 1.359 | 0.01866 | -0.048 | 72.815
11.5 | 1.385 | 0.0199 | -0.049 | 69.608
12 | 1.408 | 0.02122 | -0.05 | 66.37
12.5 | 1.427 | 0.02254 | -0.05 | 63.309
13 | 1.442 | 0.02414 | -0.051 | 59.723
13.5 | 1.452 | 0.02592 | -0.051 | 56.027
14 | 1.459 | 0.02802 | -0.051 | 52.057
14.5 | 1.461 | 0.03012 | -0.052 | 48.515
15 | 1.461 | 0.03217 | -0.052 | 45.403
15.5 | 1.454 | 0.03556 | -0.053 | 40.871
16 | 1.446 | 0.03799 | -0.053 | 38.055
16.5 | 1.427 | 0.04165 | -0.053 | 34.251
17 | 1.4 | 0.04556 | -0.054 | 30.731
17.5 | 1.368 | 0.05056 | -0.054 | 27.059
18 | 1.334 | 0.05608 | -0.054 | 23.779
18.5 | 1.297 | 0.06187 | -0.054 | 20.963
19 | 1.257 | 0.06905 | -0.054 | 18.21
19.5 | 1.211 | 0.0801 | -0.053 | 15.115

## 58. Re 3M Mach 0.00 (2)
BIGFOIL.COM POLAR EXPORT
GA 35-215
GA 35-215 |  |  |  | Cl Max: | 1.5966 | at alpha= | 19.5 | deg
XFOIL ncrit=9 |  |  |  | L/D Max: | 125.386 | at alpha= | 4.5 | deg
Re: | 3000000 |  |  | Cd Min: | 0.10557 | at alpha= | -20 | deg
Mach: | 0 |  |  | Cl=0 at alpha= | -1.6192 | deg
|  |  |  | @ Cl=0.1, Cd= | 0.0048316
|  |  |  | @ Cl=0.4, Cd= | 0.004809
|  |  |  | @ Cl=0.6, Cd= | 0.0051371
alpha (deg) | Cl | Cd | Cm | Cl/Cd
-20 | -1.1426 | 0.10557 | -0.0174 | -10.8232
-19.5 | -1.209 | 0.0853 | -0.0299 | -14.1735
-19 | -1.2425 | 0.07228 | -0.0374 | -17.1901
-18.5 | -1.2712 | 0.06104 | -0.0435 | -20.8257
-18 | -1.2837 | 0.05288 | -0.0474 | -24.2757
-17.5 | -1.2955 | 0.04546 | -0.0504 | -28.4976
-17 | -1.3022 | 0.0392 | -0.0523 | -33.2194
-16.5 | -1.3032 | 0.03402 | -0.0532 | -38.3069
-16 | -1.2857 | 0.03093 | -0.0532 | -41.5681
-15.5 | -1.2752 | 0.02749 | -0.0525 | -46.3878
-14.5 | -1.2278 | 0.0226 | -0.0519 | -54.3274
-14 | -1.2258 | 0.02051 | -0.0468 | -59.766
-13.5 | -1.2203 | 0.01875 | -0.041 | -65.0827
-13 | -1.2001 | 0.01731 | -0.0366 | -69.3299
-12.5 | -1.1641 | 0.01618 | -0.0343 | -71.9468
-12 | -1.1222 | 0.01527 | -0.0328 | -73.4905
-11.5 | -1.0777 | 0.01441 | -0.0316 | -74.7883
-11 | -1.0305 | 0.01366 | -0.0307 | -75.4392
-10.5 | -0.9819 | 0.01294 | -0.03 | -75.881
-10 | -0.9316 | 0.0123 | -0.0295 | -75.7398
-9.5 | -0.8801 | 0.01171 | -0.0291 | -75.158
-9 | -0.8282 | 0.01109 | -0.0288 | -74.6799
-8.5 | -0.7755 | 0.0105 | -0.0285 | -73.8571
-8 | -0.7212 | 0.01004 | -0.0285 | -71.8327
-7.5 | -0.6664 | 0.00961 | -0.0286 | -69.3444
-7 | -0.6111 | 0.00921 | -0.0287 | -66.3518
-6.5 | -0.5553 | 0.00883 | -0.0289 | -62.8879
-6 | -0.4989 | 0.00852 | -0.0291 | -58.5563
-5.5 | -0.4419 | 0.00825 | -0.0295 | -53.5636
-5 | -0.3847 | 0.008 | -0.0298 | -48.0875
-4.5 | -0.3273 | 0.00774 | -0.0302 | -42.2868
-4 | -0.2697 | 0.00751 | -0.0306 | -35.9121
-3.5 | -0.2121 | 0.00722 | -0.0311 | -29.3767
-3 | -0.1567 | 0.00647 | -0.0314 | -24.2195
-2.5 | -0.1015 | 0.00563 | -0.0319 | -18.0284
-2 | -0.0444 | 0.00516 | -0.0324 | -8.6047
-1.5 | 0.0139 | 0.00497 | -0.033 | 2.7968
-1 | 0.0729 | 0.00485 | -0.0337 | 15.0309
-0.5 | 0.1318 | 0.00481 | -0.0343 | 27.4012
0 | 0.191 | 0.00475 | -0.035 | 40.2105
0.5 | 0.2501 | 0.00476 | -0.0357 | 52.542
1 | 0.3092 | 0.00476 | -0.0363 | 64.958
1.5 | 0.3682 | 0.00476 | -0.037 | 77.3529
2 | 0.4266 | 0.00485 | -0.0376 | 87.9588
2.5 | 0.485 | 0.00494 | -0.0382 | 98.1781
3 | 0.5433 | 0.00502 | -0.0388 | 108.2271
3.5 | 0.6014 | 0.00514 | -0.0394 | 117.0039
4 | 0.6588 | 0.00533 | -0.0399 | 123.6023
4.5 | 0.7147 | 0.0057 | -0.0403 | 125.386
5.5 | 0.8196 | 0.00711 | -0.0402 | 115.2743
6 | 0.8706 | 0.00786 | -0.0399 | 110.7634
6.5 | 0.9222 | 0.00846 | -0.0396 | 109.0071
7 | 0.9743 | 0.00895 | -0.0394 | 108.8603
7.5 | 1.0255 | 0.00945 | -0.0391 | 108.5185
8 | 1.0747 | 0.01004 | -0.0385 | 107.0418
9 | 1.1669 | 0.0113 | -0.0362 | 103.2655
9.5 | 1.209 | 0.01186 | -0.0343 | 101.9393
10.5 | 1.2976 | 0.01312 | -0.0319 | 98.9024
11 | 1.327 | 0.01395 | -0.0281 | 95.1254
11.5 | 1.3542 | 0.0148 | -0.0244 | 91.5
12 | 1.3793 | 0.01601 | -0.021 | 86.1524
12.5 | 1.4069 | 0.01732 | -0.0185 | 81.2298
13 | 1.4322 | 0.0189 | -0.016 | 75.7778
13.5 | 1.4559 | 0.02072 | -0.0137 | 70.2654
14 | 1.4767 | 0.02286 | -0.0116 | 64.5976
14.5 | 1.4943 | 0.02537 | -0.0096 | 58.9003
15 | 1.5139 | 0.02785 | -0.008 | 54.3591
15.5 | 1.5267 | 0.03098 | -0.0063 | 49.2802
16 | 1.5428 | 0.03399 | -0.0052 | 45.3898
16.5 | 1.5572 | 0.03734 | -0.0044 | 41.7033
17 | 1.5689 | 0.04113 | -0.0038 | 38.1449
17.5 | 1.5767 | 0.0455 | -0.0036 | 34.6527
18 | 1.5806 | 0.05051 | -0.0037 | 31.2928
18.5 | 1.5874 | 0.05543 | -0.0043 | 28.6379
19 | 1.594 | 0.06059 | -0.0052 | 26.308
19.5 | 1.5966 | 0.06642 | -0.0066 | 24.0379
20 | 1.5957 | 0.07298 | -0.0085 | 21.8649

## 59. Re 3M Mach 0.10 (1)
BIGFOIL.COM POLAR EXPORT
GA 35-215
GA 35-215 |  |  |  | Cl Max: | 1.447 | at alpha= | 14 | deg
JavaFoil+Calcfoil stall+Eppler ext transition |  |  |  | L/D Max: | 123.388 | at alpha= | 5 | deg
Re: | 3000000 |  |  | Cd Min: | 0.00512 | at alpha= | -2 | deg
Mach: | 0.1 |  |  | Cl=0 at alpha= | -1.6613 | deg
|  |  |  | @ Cl=0.1, Cd= | 0.0051261
|  |  |  | @ Cl=0.4, Cd= | 0.0053333
|  |  |  | @ Cl=0.6, Cd= | 0.0056824
alpha (deg) | Cl | Cd | Cm | Cl/Cd
-17.5 | -0.673 | 0.12797 | -0.005 | -5.257
-17 | -0.691 | 0.12095 | -0.005 | -5.713
-16.5 | -0.706 | 0.1172 | -0.005 | -6.025
-16 | -0.722 | 0.11055 | -0.006 | -6.535
-15.5 | -0.741 | 0.09961 | -0.007 | -7.441
-15 | -0.75 | 0.09716 | -0.007 | -7.721
-14.5 | -0.764 | 0.0888 | -0.008 | -8.603
-14 | -0.805 | 0.06113 | -0.01 | -13.161
-13.5 | -0.791 | 0.0688 | -0.01 | -11.498
-13 | -0.85 | 0.03613 | -0.012 | -23.516
-12.5 | -0.885 | 0.0221 | -0.014 | -40.054
-12 | -0.884 | 0.01988 | -0.015 | -44.467
-11.5 | -0.884 | 0.01689 | -0.015 | -52.341
-11 | -0.873 | 0.01539 | -0.016 | -56.756
-10.5 | -0.858 | 0.01406 | -0.017 | -61.046
-10 | -0.838 | 0.01296 | -0.018 | -64.643
-9.5 | -0.812 | 0.01209 | -0.019 | -67.184
-9 | -0.782 | 0.01136 | -0.02 | -68.82
-8.5 | -0.747 | 0.01071 | -0.02 | -69.79
-8 | -0.708 | 0.00978 | -0.021 | -72.373
-7.5 | -0.663 | 0.00987 | -0.022 | -67.16
-7 | -0.615 | 0.00913 | -0.023 | -67.407
-6.5 | -0.565 | 0.00902 | -0.023 | -62.607
-6 | -0.512 | 0.00902 | -0.024 | -56.753
-5.5 | -0.457 | 0.00812 | -0.025 | -56.311
-5 | -0.401 | 0.00781 | -0.026 | -51.325
-4.5 | -0.343 | 0.00766 | -0.026 | -44.781
-4 | -0.284 | 0.0075 | -0.027 | -37.884
-3.5 | -0.224 | 0.00733 | -0.028 | -30.604
-3 | -0.164 | 0.00734 | -0.029 | -22.325
-2.5 | -0.103 | 0.00518 | -0.03 | -19.894
-2 | -0.042 | 0.00512 | -0.03 | -8.157
-1.5 | 0.02 | 0.00513 | -0.031 | 3.807
-1 | 0.081 | 0.00512 | -0.032 | 15.836
-0.5 | 0.143 | 0.00514 | -0.033 | 27.701
0 | 0.206 | 0.00512 | -0.034 | 40.19
0.5 | 0.268 | 0.00519 | -0.034 | 51.558
1 | 0.33 | 0.00528 | -0.035 | 62.462
1.5 | 0.392 | 0.00532 | -0.036 | 73.582
2 | 0.452 | 0.00542 | -0.037 | 83.421
2.5 | 0.514 | 0.00551 | -0.037 | 93.35
3 | 0.575 | 0.00563 | -0.038 | 102.161
3.5 | 0.637 | 0.00576 | -0.039 | 110.465
4 | 0.698 | 0.00614 | -0.04 | 113.678
4.5 | 0.759 | 0.00632 | -0.041 | 119.939
5 | 0.819 | 0.00663 | -0.041 | 123.388
5.5 | 0.878 | 0.00721 | -0.042 | 121.838
6 | 0.937 | 0.00802 | -0.043 | 116.876
6.5 | 0.995 | 0.00972 | -0.044 | 102.334
7 | 1.051 | 0.01025 | -0.045 | 102.499
7.5 | 1.105 | 0.01081 | -0.045 | 102.18
8 | 1.157 | 0.01154 | -0.046 | 100.274
8.5 | 1.182 | 0.01332 | -0.046 | 88.731
9 | 1.224 | 0.01405 | -0.046 | 87.136
9.5 | 1.264 | 0.01454 | -0.047 | 86.959
10 | 1.297 | 0.01646 | -0.048 | 78.795
10.5 | 1.33 | 0.01777 | -0.048 | 74.859
11 | 1.359 | 0.01897 | -0.049 | 71.657
11.5 | 1.384 | 0.02025 | -0.049 | 68.367
12 | 1.406 | 0.02167 | -0.05 | 64.864
12.5 | 1.423 | 0.02301 | -0.05 | 61.842
13 | 1.435 | 0.02467 | -0.051 | 58.165
13.5 | 1.443 | 0.02651 | -0.051 | 54.447
14 | 1.447 | 0.02872 | -0.052 | 50.38
14.5 | 1.447 | 0.03094 | -0.052 | 46.752
15 | 1.443 | 0.03326 | -0.053 | 43.366
15.5 | 1.433 | 0.03615 | -0.053 | 39.645
16 | 1.419 | 0.03967 | -0.053 | 35.771
16.5 | 1.396 | 0.04334 | -0.053 | 32.208
17 | 1.364 | 0.0479 | -0.054 | 28.471
17.5 | 1.327 | 0.05328 | -0.054 | 24.897
18 | 1.286 | 0.05964 | -0.054 | 21.565
18.5 | 1.243 | 0.06693 | -0.054 | 18.567
19 | 1.193 | 0.07761 | -0.053 | 15.372

## 60. Re 3M Mach 0.10 (2)
BIGFOIL.COM POLAR EXPORT
GA 35-215
GA 35-215 |  |  |  | Cl Max: | 1.5831 | at alpha= | 19 | deg
XFOIL ncrit=9 |  |  |  | L/D Max: | 125.752 | at alpha= | 4.5 | deg
Re: | 3000000 |  |  | Cd Min: | 0.16513 | at alpha= | -20 | deg
Mach: | 0.1 |  |  | Cl=0 at alpha= | -1.6193 | deg
|  |  |  | @ Cl=0.1, Cd= | 0.0048421
|  |  |  | @ Cl=0.4, Cd= | 0.0048201
|  |  |  | @ Cl=0.6, Cd= | 0.0051402
alpha (deg) | Cl | Cd | Cm | Cl/Cd
-20 | -0.8788 | 0.16513 | 0.0185 | -5.3219
-19.5 | -1.0794 | 0.11179 | -0.0145 | -9.6556
-19 | -1.1518 | 0.08978 | -0.0282 | -12.8291
-18.5 | -1.2015 | 0.07366 | -0.0379 | -16.3114
-18 | -1.2286 | 0.06242 | -0.0442 | -19.6828
-17.5 | -1.2504 | 0.05286 | -0.0489 | -23.6549
-17 | -1.2676 | 0.04474 | -0.0523 | -28.3326
-16.5 | -1.2762 | 0.03827 | -0.0542 | -33.3473
-16 | -1.2652 | 0.03422 | -0.0547 | -36.9725
-15.5 | -1.2602 | 0.02993 | -0.0547 | -42.1049
-14.5 | -1.2279 | 0.02411 | -0.0528 | -50.9291
-14 | -1.1978 | 0.02264 | -0.0517 | -52.9064
-13.5 | -1.1971 | 0.0201 | -0.0468 | -59.5572
-13 | -1.1968 | 0.01813 | -0.0398 | -66.0121
-12.5 | -1.1659 | 0.01678 | -0.0368 | -69.4815
-12 | -1.1261 | 0.01574 | -0.0348 | -71.5438
-11.5 | -1.0828 | 0.01479 | -0.0333 | -73.2116
-11 | -1.0361 | 0.01397 | -0.0321 | -74.1661
-10.5 | -0.9877 | 0.01319 | -0.0312 | -74.8825
-10 | -0.9374 | 0.01251 | -0.0305 | -74.9321
-9.5 | -0.8859 | 0.01187 | -0.03 | -74.6335
-9 | -0.8329 | 0.01132 | -0.0296 | -73.5777
-8.5 | -0.7807 | 0.01062 | -0.0292 | -73.5122
-8 | -0.7262 | 0.01012 | -0.0291 | -71.7589
-7.5 | -0.6707 | 0.00972 | -0.0291 | -69.0021
-7 | -0.6153 | 0.00926 | -0.0291 | -66.4471
-6.5 | -0.559 | 0.00888 | -0.0292 | -62.9505
-6 | -0.5022 | 0.00857 | -0.0295 | -58.5998
-5.5 | -0.4447 | 0.00829 | -0.0298 | -53.6429
-4.5 | -0.3294 | 0.00776 | -0.0305 | -42.4485
-4 | -0.2714 | 0.00753 | -0.0309 | -36.0425
-3.5 | -0.2133 | 0.00725 | -0.0313 | -29.4207
-3 | -0.1576 | 0.0065 | -0.0317 | -24.2462
-2.5 | -0.102 | 0.00566 | -0.0321 | -18.0212
-2 | -0.0447 | 0.00517 | -0.0326 | -8.646
-1.5 | 0.014 | 0.00497 | -0.0332 | 2.8169
-1 | 0.0734 | 0.00486 | -0.0339 | 15.1029
-0.5 | 0.1327 | 0.00482 | -0.0345 | 27.5311
0 | 0.1923 | 0.00476 | -0.0352 | 40.3992
0.5 | 0.2517 | 0.00477 | -0.0359 | 52.7673
1 | 0.3112 | 0.00477 | -0.0365 | 65.2411
1.5 | 0.3706 | 0.00477 | -0.0372 | 77.6939
2 | 0.4293 | 0.00487 | -0.0378 | 88.152
3 | 0.5468 | 0.00504 | -0.039 | 108.4921
3.5 | 0.6052 | 0.00515 | -0.0396 | 117.5146
4 | 0.6631 | 0.00535 | -0.0401 | 123.9439
4.5 | 0.7193 | 0.00572 | -0.0404 | 125.7517
5 | 0.7721 | 0.00647 | -0.0404 | 119.3354
5.5 | 0.8245 | 0.00718 | -0.0402 | 114.8329
6 | 0.8757 | 0.00794 | -0.0399 | 110.2897
6.5 | 0.9279 | 0.00851 | -0.0396 | 109.0364
7 | 0.9799 | 0.00903 | -0.0393 | 108.5161
7.5 | 1.0316 | 0.00952 | -0.0389 | 108.3613
8 | 1.0807 | 0.01014 | -0.0382 | 106.5779
9 | 1.1728 | 0.01143 | -0.0356 | 102.6072
9.5 | 1.2144 | 0.01199 | -0.0335 | 101.2844
10 | 1.2608 | 0.01263 | -0.0326 | 99.8258
10.5 | 1.3013 | 0.01332 | -0.0306 | 97.6952
11 | 1.3259 | 0.01419 | -0.0259 | 93.439
11.5 | 1.354 | 0.01516 | -0.0225 | 89.314
12 | 1.3789 | 0.01652 | -0.0192 | 83.4685
12.5 | 1.4076 | 0.01788 | -0.0168 | 78.7248
13 | 1.4313 | 0.01966 | -0.0142 | 72.8026
13.5 | 1.4542 | 0.02165 | -0.012 | 67.1686
14 | 1.475 | 0.0239 | -0.0099 | 61.7155
14.5 | 1.493 | 0.02649 | -0.008 | 56.3609
15 | 1.5108 | 0.02922 | -0.0063 | 51.7043
15.5 | 1.524 | 0.03244 | -0.0048 | 46.979
16 | 1.5397 | 0.03566 | -0.0038 | 43.1772
16.5 | 1.5521 | 0.03935 | -0.003 | 39.4435
17 | 1.5623 | 0.04347 | -0.0026 | 35.9397
17.5 | 1.5673 | 0.04832 | -0.0025 | 32.4358
18 | 1.5739 | 0.05325 | -0.0028 | 29.5568
18.5 | 1.579 | 0.05858 | -0.0036 | 26.9546
19 | 1.5831 | 0.06426 | -0.0048 | 24.6359
19.5 | 1.5829 | 0.0707 | -0.0065 | 22.389
20 | 1.5802 | 0.07778 | -0.0088 | 20.3163

## 61. Re 3M Mach 0.25 (1)
BIGFOIL.COM POLAR EXPORT
GA 35-215
GA 35-215 |  |  |  | Cl Max: | 1.382 | at alpha= | 12.5 | deg
JavaFoil+Calcfoil stall+Eppler ext transition |  |  |  | L/D Max: | 122.949 | at alpha= | 5 | deg
Re: | 3000000 |  |  | Cd Min: | 0.00515 | at alpha= | -1 | deg
Mach: | 0.25 |  |  | Cl=0 at alpha= | -1.6587 | deg
|  |  |  | @ Cl=0.1, Cd= | 0.0051635
|  |  |  | @ Cl=0.4, Cd= | 0.0053578
|  |  |  | @ Cl=0.6, Cd= | 0.0057371
alpha (deg) | Cl | Cd | Cm | Cl/Cd
-15.5 | -0.454 | 0.11401 | -0.006 | -3.985
-15 | -0.5 | 0.10655 | -0.006 | -4.69
-14.5 | -0.54 | 0.10156 | -0.007 | -5.32
-14 | -0.577 | 0.09564 | -0.007 | -6.033
-13.5 | -0.609 | 0.09006 | -0.007 | -6.762
-13 | -0.636 | 0.08407 | -0.008 | -7.567
-12.5 | -0.659 | 0.07812 | -0.009 | -8.438
-12 | -0.745 | 0.03433 | -0.014 | -21.706
-11.5 | -0.787 | 0.02223 | -0.015 | -35.383
-11 | -0.799 | 0.0192 | -0.016 | -41.601
-10.5 | -0.806 | 0.01637 | -0.017 | -49.207
-10 | -0.802 | 0.0149 | -0.018 | -53.864
-9.5 | -0.79 | 0.01322 | -0.019 | -59.714
-9 | -0.769 | 0.01219 | -0.02 | -63.101
-8.5 | -0.742 | 0.0113 | -0.021 | -65.729
-8 | -0.709 | 0.01067 | -0.022 | -66.429
-7.5 | -0.67 | 0.01029 | -0.022 | -65.079
-7 | -0.624 | 0.00978 | -0.023 | -63.821
-6.5 | -0.575 | 0.00934 | -0.024 | -61.62
-6 | -0.523 | 0.00898 | -0.025 | -58.214
-5.5 | -0.468 | 0.00864 | -0.026 | -54.147
-5 | -0.411 | 0.00805 | -0.026 | -50.989
-4.5 | -0.352 | 0.00775 | -0.027 | -45.403
-4 | -0.292 | 0.0078 | -0.028 | -37.393
-3.5 | -0.23 | 0.00742 | -0.029 | -31.045
-3 | -0.168 | 0.00742 | -0.03 | -22.675
-2.5 | -0.106 | 0.00519 | -0.03 | -20.402
-2 | -0.043 | 0.00522 | -0.031 | -8.229
-1.5 | 0.02 | 0.00516 | -0.032 | 3.888
-1 | 0.083 | 0.00515 | -0.033 | 16.161
-0.5 | 0.146 | 0.0052 | -0.034 | 28.139
0 | 0.211 | 0.0052 | -0.034 | 40.652
0.5 | 0.275 | 0.00527 | -0.035 | 52.184
1 | 0.339 | 0.00529 | -0.036 | 63.977
1.5 | 0.402 | 0.00536 | -0.037 | 75.034
2 | 0.465 | 0.00545 | -0.038 | 85.279
2.5 | 0.528 | 0.00561 | -0.038 | 94.141
3 | 0.591 | 0.00572 | -0.039 | 103.274
3.5 | 0.654 | 0.00584 | -0.04 | 112.079
4 | 0.717 | 0.00623 | -0.041 | 115.066
4.5 | 0.779 | 0.00651 | -0.042 | 119.63
5 | 0.841 | 0.00684 | -0.043 | 122.949
5.5 | 0.901 | 0.00761 | -0.043 | 118.506
6 | 0.961 | 0.00985 | -0.044 | 97.608
6.5 | 1.021 | 0.01013 | -0.045 | 100.736
7 | 1.077 | 0.01071 | -0.046 | 100.536
7.5 | 1.131 | 0.01139 | -0.047 | 99.316
8 | 1.157 | 0.01322 | -0.046 | 87.483
8.5 | 1.201 | 0.01419 | -0.047 | 84.631
9 | 1.241 | 0.01511 | -0.048 | 82.133
9.5 | 1.275 | 0.0167 | -0.048 | 76.326
10 | 1.306 | 0.01812 | -0.049 | 72.082
10.5 | 1.333 | 0.01947 | -0.049 | 68.47
11 | 1.354 | 0.02089 | -0.05 | 64.812
11.5 | 1.37 | 0.02245 | -0.05 | 61.008
12 | 1.379 | 0.02423 | -0.051 | 56.903
12.5 | 1.382 | 0.02613 | -0.051 | 52.885
13 | 1.377 | 0.02813 | -0.052 | 48.97
13.5 | 1.366 | 0.03063 | -0.052 | 44.59
14 | 1.346 | 0.03381 | -0.052 | 39.82
14.5 | 1.32 | 0.03723 | -0.053 | 35.451
15 | 1.286 | 0.04098 | -0.053 | 31.387
15.5 | 1.244 | 0.04627 | -0.053 | 26.877
16 | 1.193 | 0.05325 | -0.053 | 22.395
16.5 | 1.124 | 0.06274 | -0.052 | 17.919
17 | 1.036 | 0.07765 | -0.051 | 13.346
17.5 | 0.933 | 0.10407 | -0.047 | 8.967

## 62. Re 3M Mach 0.25 (2)
BIGFOIL.COM POLAR EXPORT
GA 35-215
GA 35-215 |  |  |  | Cl Max: | 1.521 | at alpha= | 17 | deg
XFOIL ncrit=9 |  |  |  | L/D Max: | 126.418 | at alpha= | 4.5 | deg
Re: | 3000000 |  |  | Cd Min: | 0.23587 | at alpha= | -20 | deg
Mach: | 0.25 |  |  | Cl=0 at alpha= | -1.6217 | deg
|  |  |  | @ Cl=0.1, Cd= | 0.0048966
|  |  |  | @ Cl=0.4, Cd= | 0.0048788
|  |  |  | @ Cl=0.6, Cd= | 0.0052082
alpha (deg) | Cl | Cd | Cm | Cl/Cd
-20 | -0.6919 | 0.23587 | 0.0495 | -2.9334
-19.5 | -0.6739 | 0.22918 | 0.0451 | -2.9405
-19 | -0.6586 | 0.22004 | 0.0401 | -2.9931
-18.5 | -0.6424 | 0.21235 | 0.0356 | -3.0252
-18 | -0.6269 | 0.20448 | 0.0311 | -3.0658
-17 | -0.7868 | 0.13597 | -0.0028 | -5.7866
-16.5 | -0.9231 | 0.09911 | -0.0253 | -9.3139
-16 | -0.9828 | 0.07948 | -0.0378 | -12.3654
-15.5 | -1.0326 | 0.06365 | -0.0479 | -16.2231
-15 | -1.0638 | 0.05229 | -0.0544 | -20.3442
-14 | -1.0762 | 0.0365 | -0.064 | -29.4849
-13.5 | -1.0882 | 0.0312 | -0.0628 | -34.8782
-13 | -1.0939 | 0.02659 | -0.0609 | -41.1395
-12.5 | -1.1055 | 0.02228 | -0.0568 | -49.6185
-12 | -1.1032 | 0.0196 | -0.0514 | -56.2857
-11.5 | -1.0905 | 0.0178 | -0.0451 | -61.264
-10.5 | -1.0116 | 0.01511 | -0.0393 | -66.949
-10 | -0.9643 | 0.01403 | -0.0373 | -68.7313
-9 | -0.8616 | 0.01222 | -0.0344 | -70.5074
-8.5 | -0.8069 | 0.01152 | -0.0335 | -70.0434
-8 | -0.7526 | 0.01069 | -0.0326 | -70.4022
-7.5 | -0.6956 | 0.01012 | -0.0321 | -68.7352
-7 | -0.6376 | 0.00966 | -0.0317 | -66.0041
-6.5 | -0.5793 | 0.00918 | -0.0315 | -63.1046
-6 | -0.5203 | 0.00879 | -0.0314 | -59.1923
-5.5 | -0.4607 | 0.00846 | -0.0315 | -54.4563
-5 | -0.4009 | 0.00816 | -0.0317 | -49.1299
-4.5 | -0.3407 | 0.0079 | -0.0319 | -43.1266
-4 | -0.2805 | 0.00766 | -0.0322 | -36.6188
-3.5 | -0.2202 | 0.00738 | -0.0326 | -29.8374
-3 | -0.1619 | 0.00676 | -0.0328 | -23.9497
-2.5 | -0.1048 | 0.00583 | -0.0332 | -17.976
-2 | -0.046 | 0.00526 | -0.0337 | -8.7452
-1.5 | 0.0148 | 0.00501 | -0.0343 | 2.9541
-1 | 0.076 | 0.00492 | -0.0349 | 15.4472
-0.5 | 0.1376 | 0.00486 | -0.0356 | 28.3128
0 | 0.1991 | 0.00484 | -0.0362 | 41.1364
0.5 | 0.2608 | 0.00483 | -0.0369 | 53.9959
1 | 0.3222 | 0.00485 | -0.0376 | 66.433
1.5 | 0.3837 | 0.00486 | -0.0383 | 78.9506
2 | 0.4445 | 0.00493 | -0.0389 | 90.1623
2.5 | 0.5054 | 0.00502 | -0.0395 | 100.6773
3 | 0.5662 | 0.00513 | -0.0401 | 110.3704
3.5 | 0.6267 | 0.00527 | -0.0406 | 118.9184
4 | 0.6869 | 0.00545 | -0.0411 | 126.0367
4.5 | 0.7446 | 0.00589 | -0.0412 | 126.4177
5 | 0.7982 | 0.00674 | -0.0409 | 118.4273
5.5 | 0.8514 | 0.00754 | -0.0404 | 112.9178
6 | 0.9041 | 0.00831 | -0.0398 | 108.7966
6.5 | 0.9577 | 0.00891 | -0.0392 | 107.486
7 | 1.0117 | 0.00942 | -0.0386 | 107.3992
7.5 | 1.0634 | 0.01002 | -0.0376 | 106.1277
8 | 1.1121 | 0.01072 | -0.0362 | 103.7407
8.5 | 1.1573 | 0.0115 | -0.0342 | 100.6348
9 | 1.2001 | 0.01219 | -0.0316 | 98.4495
9.5 | 1.2342 | 0.0128 | -0.0274 | 96.4219
10 | 1.2712 | 0.01362 | -0.0243 | 93.3333
10.5 | 1.2966 | 0.01484 | -0.02 | 87.372
11 | 1.3273 | 0.01613 | -0.0168 | 82.2877
11.5 | 1.3547 | 0.01779 | -0.0138 | 76.1495
12 | 1.3832 | 0.01955 | -0.0112 | 70.7519
12.5 | 1.408 | 0.02169 | -0.0086 | 64.9147
13 | 1.4295 | 0.02418 | -0.0061 | 59.1191
13.5 | 1.4472 | 0.02709 | -0.0038 | 53.4219
14 | 1.4653 | 0.03011 | -0.0019 | 48.6649
14.5 | 1.4777 | 0.03375 | -0.0001 | 43.7837
15 | 1.4945 | 0.0373 | 0.0011 | 40.067
15.5 | 1.5067 | 0.04145 | 0.002 | 36.3498
16 | 1.5156 | 0.04616 | 0.0025 | 32.8336
16.5 | 1.5167 | 0.05193 | 0.0025 | 29.2066
17 | 1.521 | 0.05765 | 0.002 | 26.3833
17.5 | 1.5206 | 0.06424 | 0.0008 | 23.6706
18 | 1.5183 | 0.07137 | -0.0011 | 21.2736
18.5 | 1.5105 | 0.0796 | -0.0038 | 18.9761
19 | 1.498 | 0.08886 | -0.0074 | 16.858
19.5 | 1.4804 | 0.09928 | -0.0122 | 14.9114
20 | 1.4592 | 0.11076 | -0.0181 | 13.1744

## 63. Re 3M Mach 0.50 (1)
BIGFOIL.COM POLAR EXPORT
GA 35-215
GA 35-215 |  |  |  | Cl Max: | 1.226 | at alpha= | 8.5 | deg
JavaFoil+Calcfoil stall+Eppler ext transition |  |  |  | L/D Max: | 122.341 | at alpha= | 4.5 | deg
Re: | 3000000 |  |  | Cd Min: | 0.00541 | at alpha= | -2 | deg
Mach: | 0.5 |  |  | Cl=0 at alpha= | -1.6571 | deg
|  |  |  | @ Cl=0.1, Cd= | 0.005412
|  |  |  | @ Cl=0.4, Cd= | 0.0056396
|  |  |  | @ Cl=0.6, Cd= | 0.0060386
alpha (deg) | Cl | Cd | Cm | Cl/Cd
-20 | -1.022 | 0.16943 | -0.004 | -6.034
-19.5 | -0.995 | 0.166 | -0.004 | -5.996
-19 | -0.968 | 0.15828 | -0.004 | -6.116
-18.5 | -0.941 | 0.15528 | -0.005 | -6.059
-18 | -0.916 | 0.15256 | -0.005 | -6.006
-17.5 | -0.89 | 0.14637 | -0.006 | -6.077
-17 | -0.861 | 0.13911 | -0.006 | -6.189
-16.5 | -0.832 | 0.13613 | -0.006 | -6.11
-16 | -0.803 | 0.13321 | -0.006 | -6.026
-15.5 | -0.775 | 0.12842 | -0.007 | -6.035
-15 | -0.747 | 0.12498 | -0.007 | -5.98
-14.5 | -0.72 | 0.11453 | -0.007 | -6.288
-14 | -0.692 | 0.11025 | -0.008 | -6.281
-13.5 | -0.665 | 0.10743 | -0.008 | -6.188
-13 | -0.638 | 0.10135 | -0.009 | -6.293
-12.5 | -0.607 | 0.09781 | -0.008 | -6.211
-12 | -0.58 | 0.09358 | -0.008 | -6.195
-11.5 | -0.552 | 0.09172 | -0.009 | -6.02
-11 | -0.525 | 0.08854 | -0.009 | -5.924
-10.5 | -0.497 | 0.08488 | -0.009 | -5.854
-10 | -0.469 | 0.07964 | -0.01 | -5.89
-9.5 | -0.441 | 0.064 | -0.01 | -6.897
-9 | -0.415 | 0.05671 | -0.012 | -7.322
-8.5 | -0.386 | 0.05667 | -0.011 | -6.804
-8 | -0.358 | 0.05251 | -0.012 | -6.821
-7.5 | -0.391 | 0.01475 | -0.024 | -26.502
-7 | -0.549 | 0.01281 | -0.026 | -42.899
-6.5 | -0.573 | 0.01135 | -0.027 | -50.481
-6 | -0.548 | 0.01056 | -0.028 | -51.939
-5.5 | -0.505 | 0.00985 | -0.029 | -51.248
-5 | -0.449 | 0.00886 | -0.029 | -50.726
-4.5 | -0.388 | 0.00829 | -0.03 | -46.824
-4 | -0.324 | 0.00811 | -0.031 | -39.887
-3.5 | -0.256 | 0.0081 | -0.032 | -31.632
-3 | -0.188 | 0.00769 | -0.033 | -24.41
-2.5 | -0.118 | 0.00542 | -0.034 | -21.806
-2 | -0.048 | 0.00541 | -0.035 | -8.864
-1.5 | 0.022 | 0.00541 | -0.036 | 4.145
-1 | 0.093 | 0.00541 | -0.037 | 17.199
-0.5 | 0.164 | 0.00543 | -0.038 | 30.147
0 | 0.236 | 0.00548 | -0.038 | 43.133
0.5 | 0.307 | 0.00556 | -0.039 | 55.266
1 | 0.379 | 0.00561 | -0.04 | 67.511
1.5 | 0.45 | 0.00571 | -0.041 | 78.84
2 | 0.519 | 0.00587 | -0.042 | 88.39
2.5 | 0.59 | 0.00602 | -0.043 | 98.053
3 | 0.66 | 0.00615 | -0.044 | 107.272
3.5 | 0.73 | 0.00634 | -0.045 | 115.159
4 | 0.8 | 0.00667 | -0.046 | 119.801
4.5 | 0.869 | 0.0071 | -0.047 | 122.341
5 | 0.936 | 0.00824 | -0.048 | 113.622
5.5 | 0.982 | 0.01128 | -0.047 | 87.056
6 | 1.041 | 0.01213 | -0.048 | 85.836
6.5 | 1.098 | 0.01319 | -0.049 | 83.22
7 | 1.147 | 0.01438 | -0.05 | 79.743
7.5 | 1.186 | 0.01642 | -0.05 | 72.216
8 | 1.213 | 0.01899 | -0.051 | 63.873
8.5 | 1.226 | 0.02082 | -0.051 | 58.892
9 | 1.208 | 0.02323 | -0.052 | 51.989
9.5 | 1.116 | 0.02584 | -0.052 | 43.184
10 | 0.769 | 0.02953 | -0.053 | 26.029
10.5 | 0.795 | 0.03286 | -0.053 | 24.202
11 | 0.714 | 0.085 | -0.027 | 8.397
11.5 | 0.741 | 0.09198 | -0.027 | 8.059
12 | 0.769 | 0.09494 | -0.028 | 8.104
12.5 | 0.802 | 0.10085 | -0.033 | 7.954
13 | 0.833 | 0.10934 | -0.036 | 7.618
13.5 | 0.857 | 0.11175 | -0.034 | 7.67

## 64. Re 3M Mach 0.50 (2)
BIGFOIL.COM POLAR EXPORT
GA 35-215
GA 35-215 |  |  |  | Cl Max: | 1.3595 | at alpha= | 12 | deg
XFOIL ncrit=9 |  |  |  | L/D Max: | 131.457 | at alpha= | 4 | deg
Re: | 3000000 |  |  | Cd Min: | 0.2607 | at alpha= | -20 | deg
Mach: | 0.5 |  |  | Cl=0 at alpha= | -1.6295 | deg
|  |  |  | @ Cl=0.1, Cd= | 0.005132
|  |  |  | @ Cl=0.4, Cd= | 0.0051554
|  |  |  | @ Cl=0.6, Cd= | 0.0054418
alpha (deg) | Cl | Cd | Cm | Cl/Cd
-20 | -0.7476 | 0.2607 | 0.0625 | -2.8677
-19.5 | -0.7246 | 0.25307 | 0.0574 | -2.8632
-19 | -0.7018 | 0.2451 | 0.0522 | -2.8633
-18.5 | -0.6815 | 0.2348 | 0.0465 | -2.9025
-18 | -0.6599 | 0.22614 | 0.0413 | -2.9181
-17.5 | -0.6386 | 0.21757 | 0.0361 | -2.9351
-17 | -0.6179 | 0.20885 | 0.031 | -2.9586
-16.5 | -0.5951 | 0.20095 | 0.0257 | -2.9614
-16 | -0.5776 | 0.193 | 0.0216 | -2.9927
-15 | -0.5459 | 0.17353 | 0.0113 | -3.1459
-14.5 | -0.532 | 0.16349 | 0.0059 | -3.254
-14 | -0.5203 | 0.15351 | 0.0003 | -3.3894
-13.5 | -0.5083 | 0.14382 | -0.0051 | -3.5343
-13 | -0.499 | 0.13383 | -0.0108 | -3.7286
-12.5 | -0.4929 | 0.12343 | -0.0168 | -3.9934
-12 | -0.4951 | 0.11174 | -0.0236 | -4.4308
-11.5 | -0.51 | 0.09823 | -0.0318 | -5.1919
-11 | -0.5343 | 0.08367 | -0.0411 | -6.3858
-10.5 | -0.5681 | 0.06684 | -0.0524 | -8.4994
-10 | -0.6044 | 0.05323 | -0.0626 | -11.3545
-9.5 | -0.6284 | 0.04361 | -0.0687 | -14.4095
-9 | -0.6703 | 0.03394 | -0.0722 | -19.7496
-8.5 | -0.6984 | 0.02718 | -0.0709 | -25.6954
-7.5 | -0.7263 | 0.0176 | -0.0569 | -41.267
-7 | -0.7041 | 0.01379 | -0.0504 | -51.0587
-6.5 | -0.6582 | 0.01159 | -0.0458 | -56.7903
-6 | -0.5978 | 0.01032 | -0.0428 | -57.9264
-5.5 | -0.5308 | 0.00953 | -0.041 | -55.6978
-5 | -0.4617 | 0.00898 | -0.0398 | -51.4143
-4.5 | -0.3915 | 0.00856 | -0.0391 | -45.736
-4 | -0.3215 | 0.00822 | -0.0387 | -39.1119
-3.5 | -0.2513 | 0.00787 | -0.0385 | -31.9314
-3 | -0.1817 | 0.00756 | -0.0384 | -24.0344
-2.5 | -0.1154 | 0.00673 | -0.0384 | -17.1471
-2 | -0.0512 | 0.00564 | -0.0385 | -9.078
-1.5 | 0.0179 | 0.00525 | -0.039 | 3.4095
-1 | 0.0886 | 0.00514 | -0.0396 | 17.2374
-0.5 | 0.1595 | 0.00509 | -0.0403 | 31.336
0 | 0.2304 | 0.00509 | -0.041 | 45.2652
0.5 | 0.3015 | 0.00509 | -0.0417 | 59.2338
1 | 0.3723 | 0.00513 | -0.0424 | 72.5731
2 | 0.5138 | 0.00526 | -0.0437 | 97.6806
2.5 | 0.584 | 0.00541 | -0.0442 | 107.9482
3 | 0.6545 | 0.00555 | -0.0445 | 117.9279
3.5 | 0.7248 | 0.00573 | -0.0448 | 126.4921
4 | 0.794 | 0.00604 | -0.0447 | 131.457
5 | 0.9088 | 0.00817 | -0.0413 | 111.2362
5.5 | 0.9635 | 0.00916 | -0.0389 | 105.1856
6 | 1.0188 | 0.00997 | -0.0363 | 102.1866
6.5 | 1.0704 | 0.01081 | -0.0329 | 99.0194
7 | 1.1099 | 0.01169 | -0.0275 | 94.9444
7.5 | 1.1292 | 0.0132 | -0.0201 | 85.5455
8 | 1.1548 | 0.01507 | -0.0145 | 76.6291
8.5 | 1.1813 | 0.01715 | -0.0095 | 68.8805
9.5 | 1.2533 | 0.02189 | -0.0035 | 57.2545
10 | 1.2817 | 0.02481 | 0 | 51.6606
10.5 | 1.3087 | 0.028 | 0.0032 | 46.7393
11 | 1.3317 | 0.0316 | 0.0064 | 42.1424
11.5 | 1.3499 | 0.03587 | 0.0091 | 37.6331
12 | 1.3595 | 0.04108 | 0.0114 | 33.094
12.5 | 1.3582 | 0.04757 | 0.0128 | 28.5516
13 | 1.3462 | 0.05543 | 0.0128 | 24.2865
13.5 | 1.326 | 0.06465 | 0.0113 | 20.5104
14 | 1.3015 | 0.07505 | 0.008 | 17.3418
14.5 | 1.2736 | 0.08666 | 0.0029 | 14.6965
15 | 1.2465 | 0.09906 | -0.0036 | 12.5833
15.5 | 1.2149 | 0.11285 | -0.0119 | 10.7656
16 | 1.1851 | 0.12709 | -0.0211 | 9.3249
16.5 | 1.1581 | 0.14159 | -0.031 | 8.1792
17 | 1.1352 | 0.15585 | -0.041 | 7.2839

## 65. Re 4M Mach 0.00 (1)
BIGFOIL.COM POLAR EXPORT
GA 35-215
GA 35-215 |  |  |  | Cl Max: | 1.466 | at alpha= | 14.5 | deg
JavaFoil+Calcfoil stall+Eppler ext transition |  |  |  | L/D Max: | 119.301 | at alpha= | 5 | deg
Re: | 4000000 |  |  | Cd Min: | 0.00497 | at alpha= | -1.5 | deg
Mach: | 0 |  |  | Cl=0 at alpha= | -1.6557 | deg
|  |  |  | @ Cl=0.1, Cd= | 0.0050118
|  |  |  | @ Cl=0.4, Cd= | 0.0051967
|  |  |  | @ Cl=0.6, Cd= | 0.0054575
alpha (deg) | Cl | Cd | Cm | Cl/Cd
-18 | -0.706 | 0.12601 | -0.005 | -5.599
-17.5 | -0.723 | 0.11816 | -0.005 | -6.118
-17 | -0.741 | 0.10939 | -0.006 | -6.771
-16.5 | -0.751 | 0.10754 | -0.006 | -6.986
-16 | -0.768 | 0.09757 | -0.007 | -7.875
-15.5 | -0.815 | 0.06507 | -0.008 | -12.526
-15 | -0.817 | 0.06649 | -0.009 | -12.287
-14.5 | -0.856 | 0.04475 | -0.01 | -19.12
-14 | -0.886 | 0.03107 | -0.011 | -28.529
-13.5 | -0.902 | 0.02502 | -0.012 | -36.035
-13 | -0.91 | 0.02115 | -0.013 | -43.004
-12.5 | -0.908 | 0.01944 | -0.014 | -46.698
-12 | -0.906 | 0.01694 | -0.015 | -53.495
-11.5 | -0.899 | 0.01514 | -0.016 | -59.391
-11 | -0.885 | 0.01431 | -0.016 | -61.878
-10.5 | -0.867 | 0.01286 | -0.017 | -67.426
-10 | -0.844 | 0.012 | -0.018 | -70.37
-9.5 | -0.817 | 0.01124 | -0.019 | -72.64
-9 | -0.785 | 0.01061 | -0.019 | -73.966
-8.5 | -0.749 | 0.00969 | -0.02 | -77.257
-8 | -0.707 | 0.00922 | -0.021 | -76.659
-7.5 | -0.661 | 0.00961 | -0.022 | -68.864
-7 | -0.613 | 0.00929 | -0.022 | -66.047
-6.5 | -0.563 | 0.00861 | -0.023 | -65.406
-6 | -0.51 | 0.00826 | -0.024 | -61.787
-5.5 | -0.455 | 0.00773 | -0.025 | -58.884
-5 | -0.399 | 0.00745 | -0.026 | -53.589
-4.5 | -0.341 | 0.00721 | -0.026 | -47.386
-4 | -0.283 | 0.00714 | -0.027 | -39.62
-3.5 | -0.223 | 0.00688 | -0.028 | -32.436
-3 | -0.163 | 0.00706 | -0.029 | -23.086
-2.5 | -0.102 | 0.00505 | -0.029 | -20.285
-2 | -0.042 | 0.00498 | -0.03 | -8.36
-1.5 | 0.019 | 0.00497 | -0.031 | 3.913
-1 | 0.081 | 0.00499 | -0.032 | 16.154
-0.5 | 0.142 | 0.00506 | -0.033 | 28.036
0 | 0.205 | 0.00499 | -0.033 | 41.006
0.5 | 0.266 | 0.00503 | -0.034 | 52.97
1 | 0.328 | 0.00511 | -0.035 | 64.14
1.5 | 0.39 | 0.00518 | -0.036 | 75.27
2 | 0.45 | 0.00528 | -0.036 | 85.301
2.5 | 0.511 | 0.00531 | -0.037 | 96.332
3 | 0.573 | 0.0054 | -0.038 | 105.963
3.5 | 0.634 | 0.00553 | -0.039 | 114.566
4 | 0.694 | 0.00606 | -0.04 | 114.538
4.5 | 0.755 | 0.00638 | -0.04 | 118.229
5 | 0.815 | 0.00683 | -0.041 | 119.301
5.5 | 0.874 | 0.00747 | -0.042 | 116.99
6 | 0.932 | 0.00911 | -0.043 | 102.302
6.5 | 0.99 | 0.00934 | -0.044 | 106.076
7 | 1.046 | 0.00977 | -0.044 | 107.015
7.5 | 1.1 | 0.01035 | -0.045 | 106.276
8 | 1.152 | 0.01114 | -0.046 | 103.374
8.5 | 1.202 | 0.01165 | -0.047 | 103.168
9 | 1.225 | 0.01312 | -0.046 | 93.398
9.5 | 1.265 | 0.01353 | -0.047 | 93.541
10 | 1.299 | 0.01554 | -0.048 | 83.576
10.5 | 1.333 | 0.01648 | -0.048 | 80.879
11 | 1.363 | 0.01735 | -0.049 | 78.562
11.5 | 1.39 | 0.01873 | -0.049 | 74.177
12 | 1.412 | 0.01998 | -0.05 | 70.69
12.5 | 1.431 | 0.02138 | -0.05 | 66.921
13 | 1.446 | 0.02277 | -0.051 | 63.511
13.5 | 1.456 | 0.02456 | -0.051 | 59.297
14 | 1.463 | 0.02626 | -0.052 | 55.715
14.5 | 1.466 | 0.02823 | -0.052 | 51.926
15 | 1.465 | 0.03012 | -0.053 | 48.649
15.5 | 1.459 | 0.03323 | -0.053 | 43.889
16 | 1.451 | 0.03546 | -0.053 | 40.909
16.5 | 1.432 | 0.03881 | -0.054 | 36.905
17 | 1.406 | 0.04231 | -0.054 | 33.234
17.5 | 1.375 | 0.04679 | -0.054 | 29.383
18 | 1.341 | 0.05165 | -0.054 | 25.961
18.5 | 1.304 | 0.05706 | -0.054 | 22.86
19 | 1.266 | 0.06319 | -0.054 | 20.031
19.5 | 1.224 | 0.07094 | -0.054 | 17.254

## 66. Re 4M Mach 0.00 (2)
BIGFOIL.COM POLAR EXPORT
GA 35-215
GA 35-215 |  |  |  | Cl Max: | 1.6378 | at alpha= | 19.5 | deg
XFOIL ncrit=9 |  |  |  | L/D Max: | 126.284 | at alpha= | 4 | deg
Re: | 4000000 |  |  | Cd Min: | 0.06961 | at alpha= | -20 | deg
Mach: | 0 |  |  | Cl=0 at alpha= | -1.625 | deg
|  |  |  | @ Cl=0.1, Cd= | 0.0045874
|  |  |  | @ Cl=0.4, Cd= | 0.0046189
|  |  |  | @ Cl=0.6, Cd= | 0.0049952
alpha (deg) | Cl | Cd | Cm | Cl/Cd
-20 | -1.3533 | 0.06961 | -0.0399 | -19.4412
-19.5 | -1.376 | 0.05969 | -0.045 | -23.0524
-19 | -1.3854 | 0.05219 | -0.0484 | -26.5453
-18.5 | -1.3945 | 0.04521 | -0.0512 | -30.8449
-18 | -1.3937 | 0.03988 | -0.0527 | -34.9473
-17.5 | -1.3926 | 0.03489 | -0.0536 | -39.914
-17 | -1.3881 | 0.03059 | -0.0537 | -45.3776
-16.5 | -1.3788 | 0.02708 | -0.053 | -50.9158
-16 | -1.3587 | 0.02472 | -0.052 | -54.9636
-15 | -1.3175 | 0.02052 | -0.0488 | -64.2057
-14.5 | -1.3023 | 0.0191 | -0.0447 | -68.1832
-14 | -1.2842 | 0.01805 | -0.04 | -71.1468
-13.5 | -1.2559 | 0.01708 | -0.0365 | -73.5304
-13 | -1.2173 | 0.0162 | -0.0345 | -75.142
-12.5 | -1.1754 | 0.01535 | -0.033 | -76.5733
-12 | -1.1303 | 0.01462 | -0.0319 | -77.3119
-11 | -1.0403 | 0.01269 | -0.0295 | -81.9779
-10.5 | -0.991 | 0.01196 | -0.0288 | -82.8595
-10 | -0.9397 | 0.01137 | -0.0285 | -82.6473
-9.5 | -0.8872 | 0.01083 | -0.0282 | -81.9206
-9 | -0.8336 | 0.01037 | -0.0281 | -80.3857
-8.5 | -0.7793 | 0.00996 | -0.0281 | -78.243
-8 | -0.7251 | 0.00945 | -0.028 | -76.7302
-7.5 | -0.6698 | 0.00906 | -0.0281 | -73.9294
-7 | -0.614 | 0.00868 | -0.0283 | -70.7373
-6.5 | -0.5578 | 0.00835 | -0.0285 | -66.8024
-6 | -0.5009 | 0.00806 | -0.0289 | -62.1464
-5.5 | -0.4438 | 0.00781 | -0.0292 | -56.8246
-5 | -0.3864 | 0.00755 | -0.0296 | -51.1788
-4.5 | -0.3286 | 0.00735 | -0.0301 | -44.7075
-4 | -0.2707 | 0.00713 | -0.0305 | -37.9663
-3.5 | -0.2128 | 0.00691 | -0.031 | -30.7959
-3 | -0.1561 | 0.00638 | -0.0314 | -24.4671
-2.5 | -0.1001 | 0.00569 | -0.0319 | -17.5923
-2 | -0.0435 | 0.00507 | -0.0324 | -8.5799
-1.5 | 0.0145 | 0.00476 | -0.0331 | 3.0462
-1 | 0.0732 | 0.00461 | -0.0337 | 15.8785
-0.5 | 0.1324 | 0.00456 | -0.0344 | 29.0351
0 | 0.1915 | 0.00451 | -0.0351 | 42.4612
0.5 | 0.2507 | 0.00452 | -0.0357 | 55.4646
1 | 0.3099 | 0.00452 | -0.0364 | 68.5619
1.5 | 0.3688 | 0.00456 | -0.0371 | 80.8772
2 | 0.4271 | 0.00467 | -0.0377 | 91.4561
2.5 | 0.4857 | 0.00475 | -0.0384 | 102.2526
3 | 0.544 | 0.00486 | -0.039 | 111.9342
3.5 | 0.602 | 0.005 | -0.0396 | 120.4
4 | 0.6592 | 0.00522 | -0.0401 | 126.2835
4.5 | 0.7132 | 0.00583 | -0.0402 | 122.3328
5 | 0.7662 | 0.00651 | -0.0403 | 117.6959
5.5 | 0.8191 | 0.00714 | -0.0402 | 114.7199
6 | 0.8718 | 0.00771 | -0.0402 | 113.0739
6.5 | 0.9251 | 0.00818 | -0.0401 | 113.0929
7 | 0.978 | 0.00863 | -0.0401 | 113.3256
7.5 | 1.0299 | 0.0091 | -0.0398 | 113.1758
8 | 1.0799 | 0.00968 | -0.0393 | 111.5599
8.5 | 1.128 | 0.0103 | -0.0385 | 109.5146
9 | 1.1758 | 0.01085 | -0.0377 | 108.3687
9.5 | 1.222 | 0.01139 | -0.0365 | 107.2871
10 | 1.2659 | 0.01185 | -0.0349 | 106.827
10.5 | 1.3106 | 0.01241 | -0.0338 | 105.6084
11 | 1.3521 | 0.01303 | -0.0321 | 103.7682
11.5 | 1.3777 | 0.01384 | -0.0276 | 99.5448
12 | 1.4039 | 0.01476 | -0.0239 | 95.1152
12.5 | 1.4285 | 0.01602 | -0.0206 | 89.1698
13 | 1.4547 | 0.0174 | -0.0179 | 83.6034
13.5 | 1.4763 | 0.01921 | -0.0152 | 76.8506
14 | 1.4973 | 0.02123 | -0.0128 | 70.5276
14.5 | 1.5159 | 0.02355 | -0.0106 | 64.3694
15 | 1.5371 | 0.02582 | -0.0089 | 59.5314
15.5 | 1.5558 | 0.02838 | -0.0073 | 54.8203
16 | 1.5707 | 0.03136 | -0.0059 | 50.0861
16.5 | 1.5824 | 0.03477 | -0.0047 | 45.5105
17 | 1.5979 | 0.03806 | -0.004 | 41.9837
17.5 | 1.6106 | 0.04177 | -0.0036 | 38.5588
18 | 1.622 | 0.04577 | -0.0034 | 35.4381
18.5 | 1.6305 | 0.05026 | -0.0036 | 32.4413
19 | 1.6339 | 0.05551 | -0.0042 | 29.4343
19.5 | 1.6378 | 0.06094 | -0.0051 | 26.8756
20 | 1.6371 | 0.06718 | -0.0066 | 24.3689

## 67. Re 4M Mach 0.10 (1)
BIGFOIL.COM POLAR EXPORT
GA 35-215
GA 35-215 |  |  |  | Cl Max: | 1.451 | at alpha= | 14 | deg
JavaFoil+Calcfoil stall+Eppler ext transition |  |  |  | L/D Max: | 119.326 | at alpha= | 4.5 | deg
Re: | 4000000 |  |  | Cd Min: | 0.00496 | at alpha= | -1.5 | deg
Mach: | 0.1 |  |  | Cl=0 at alpha= | -1.6613 | deg
|  |  |  | @ Cl=0.1, Cd= | 0.0049914
|  |  |  | @ Cl=0.4, Cd= | 0.0052147
|  |  |  | @ Cl=0.6, Cd= | 0.0055003
alpha (deg) | Cl | Cd | Cm | Cl/Cd
-17.5 | -0.676 | 0.12207 | -0.005 | -5.538
-17 | -0.695 | 0.11476 | -0.005 | -6.06
-16.5 | -0.71 | 0.11217 | -0.006 | -6.331
-16 | -0.728 | 0.10424 | -0.006 | -6.983
-15.5 | -0.758 | 0.08455 | -0.008 | -8.963
-15 | -0.767 | 0.08253 | -0.008 | -9.296
-14.5 | -0.804 | 0.05978 | -0.01 | -13.449
-14 | -0.853 | 0.03533 | -0.011 | -24.143
-13.5 | -0.858 | 0.03345 | -0.012 | -25.656
-13 | -0.879 | 0.02504 | -0.013 | -35.118
-12.5 | -0.894 | 0.01945 | -0.014 | -45.956
-12 | -0.892 | 0.01776 | -0.015 | -50.195
-11.5 | -0.888 | 0.01557 | -0.016 | -57.047
-11 | -0.877 | 0.01428 | -0.016 | -61.434
-10.5 | -0.861 | 0.01313 | -0.017 | -65.607
-10 | -0.841 | 0.01217 | -0.018 | -69.05
-9.5 | -0.815 | 0.01141 | -0.019 | -71.408
-9 | -0.784 | 0.01073 | -0.02 | -73.078
-8.5 | -0.749 | 0.00971 | -0.02 | -77.136
-8 | -0.708 | 0.00929 | -0.021 | -76.155
-7.5 | -0.663 | 0.00971 | -0.022 | -68.311
-7 | -0.615 | 0.00902 | -0.023 | -68.245
-6.5 | -0.565 | 0.00865 | -0.023 | -65.339
-6 | -0.512 | 0.00829 | -0.024 | -61.807
-5.5 | -0.457 | 0.00779 | -0.025 | -58.704
-5 | -0.401 | 0.0075 | -0.026 | -53.474
-4.5 | -0.343 | 0.00725 | -0.026 | -47.316
-4 | -0.284 | 0.00719 | -0.027 | -39.538
-3.5 | -0.224 | 0.00693 | -0.028 | -32.363
-3 | -0.164 | 0.00711 | -0.029 | -23.032
-2.5 | -0.103 | 0.00504 | -0.03 | -20.442
-2 | -0.042 | 0.005 | -0.03 | -8.36
-1.5 | 0.02 | 0.00496 | -0.031 | 3.939
-1 | 0.081 | 0.00497 | -0.032 | 16.308
-0.5 | 0.143 | 0.00504 | -0.033 | 28.299
0 | 0.206 | 0.00499 | -0.034 | 41.23
0.5 | 0.268 | 0.00505 | -0.034 | 52.981
1 | 0.33 | 0.00509 | -0.035 | 64.786
1.5 | 0.392 | 0.0052 | -0.036 | 75.278
2 | 0.452 | 0.00531 | -0.037 | 85.228
2.5 | 0.514 | 0.00537 | -0.037 | 95.766
3 | 0.575 | 0.00546 | -0.038 | 105.356
3.5 | 0.637 | 0.00556 | -0.039 | 114.553
4 | 0.698 | 0.00609 | -0.04 | 114.665
4.5 | 0.759 | 0.00636 | -0.041 | 119.326
5 | 0.819 | 0.00687 | -0.041 | 119.172
5.5 | 0.878 | 0.00747 | -0.042 | 117.522
6 | 0.937 | 0.00919 | -0.043 | 101.975
6.5 | 0.995 | 0.0094 | -0.044 | 105.823
7 | 1.051 | 0.00985 | -0.045 | 106.669
7.5 | 1.105 | 0.01043 | -0.045 | 105.892
8 | 1.157 | 0.01124 | -0.046 | 102.913
8.5 | 1.207 | 0.01176 | -0.047 | 102.608
9 | 1.228 | 0.01326 | -0.047 | 92.603
9.5 | 1.268 | 0.01369 | -0.047 | 92.658
10 | 1.301 | 0.01578 | -0.048 | 82.484
10.5 | 1.334 | 0.01677 | -0.048 | 79.554
11 | 1.363 | 0.01763 | -0.049 | 77.325
11.5 | 1.389 | 0.01908 | -0.049 | 72.777
12 | 1.41 | 0.02041 | -0.05 | 69.06
12.5 | 1.427 | 0.02181 | -0.05 | 65.411
13 | 1.439 | 0.02327 | -0.051 | 61.853
13.5 | 1.448 | 0.02515 | -0.051 | 57.565
14 | 1.451 | 0.02692 | -0.052 | 53.921
14.5 | 1.451 | 0.02899 | -0.052 | 50.062
15 | 1.447 | 0.03113 | -0.053 | 46.478
15.5 | 1.438 | 0.03379 | -0.053 | 42.56
16 | 1.424 | 0.03697 | -0.053 | 38.526
16.5 | 1.402 | 0.04033 | -0.054 | 34.76
17 | 1.37 | 0.04438 | -0.054 | 30.873
17.5 | 1.334 | 0.04921 | -0.054 | 27.104
18 | 1.294 | 0.05465 | -0.054 | 23.68
18.5 | 1.252 | 0.06081 | -0.054 | 20.587
19 | 1.206 | 0.06861 | -0.054 | 17.579

## 68. Re 4M Mach 0.10 (2)
BIGFOIL.COM POLAR EXPORT
GA 35-215
GA 35-215 |  |  |  | Cl Max: | 1.6238 | at alpha= | 19.5 | deg
XFOIL ncrit=9 |  |  |  | L/D Max: | 126.622 | at alpha= | 4 | deg
Re: | 4000000 |  |  | Cd Min: | 0.08623 | at alpha= | -20 | deg
Mach: | 0.1 |  |  | Cl=0 at alpha= | -1.6252 | deg
|  |  |  | @ Cl=0.1, Cd= | 0.0045924
|  |  |  | @ Cl=0.4, Cd= | 0.0046289
|  |  |  | @ Cl=0.6, Cd= | 0.0050059
alpha (deg) | Cl | Cd | Cm | Cl/Cd
-20 | -1.2653 | 0.08623 | -0.0318 | -14.6735
-19.5 | -1.3066 | 0.0722 | -0.0401 | -18.097
-19 | -1.3304 | 0.06183 | -0.0456 | -21.5171
-18.5 | -1.3504 | 0.05274 | -0.05 | -25.6049
-18 | -1.357 | 0.04593 | -0.0527 | -29.545
-17.5 | -1.3633 | 0.03968 | -0.0546 | -34.3574
-17 | -1.3657 | 0.03427 | -0.0556 | -39.8512
-16.5 | -1.3616 | 0.02992 | -0.0555 | -45.508
-16 | -1.3439 | 0.02706 | -0.0548 | -49.6637
-15 | -1.3053 | 0.02182 | -0.0529 | -59.8213
-14.5 | -1.2916 | 0.02017 | -0.0489 | -64.0357
-14 | -1.2721 | 0.01885 | -0.045 | -67.4854
-13.5 | -1.2563 | 0.0177 | -0.0396 | -70.9774
-13 | -1.2206 | 0.01671 | -0.037 | -73.0461
-12.5 | -1.1804 | 0.01578 | -0.0351 | -74.8035
-12 | -1.136 | 0.01498 | -0.0337 | -75.8344
-11.5 | -1.0915 | 0.01405 | -0.0322 | -77.6868
-11 | -1.0462 | 0.01301 | -0.0309 | -80.4151
-10.5 | -0.9974 | 0.01218 | -0.03 | -81.8883
-10 | -0.946 | 0.01155 | -0.0294 | -81.9048
-9.5 | -0.8933 | 0.01097 | -0.0291 | -81.4312
-9 | -0.8395 | 0.01048 | -0.0288 | -80.105
-8.5 | -0.7848 | 0.01004 | -0.0287 | -78.1673
-8 | -0.73 | 0.00954 | -0.0286 | -76.5199
-7.5 | -0.6745 | 0.00912 | -0.0286 | -73.9583
-7 | -0.6181 | 0.00874 | -0.0287 | -70.7208
-6.5 | -0.5615 | 0.00841 | -0.0289 | -66.7658
-6 | -0.5043 | 0.0081 | -0.0292 | -62.2593
-5.5 | -0.4467 | 0.00783 | -0.0295 | -57.0498
-5 | -0.3889 | 0.00758 | -0.0299 | -51.3061
-4.5 | -0.3307 | 0.00738 | -0.0303 | -44.8103
-4 | -0.2724 | 0.00714 | -0.0308 | -38.1513
-3.5 | -0.2141 | 0.00693 | -0.0312 | -30.8947
-3 | -0.1568 | 0.00644 | -0.0317 | -24.3478
-2.5 | -0.1006 | 0.00573 | -0.0321 | -17.5567
-2 | -0.0437 | 0.00509 | -0.0326 | -8.5855
-1.5 | 0.0146 | 0.00477 | -0.0332 | 3.0608
-1 | 0.0737 | 0.00461 | -0.0339 | 15.987
-0.5 | 0.1333 | 0.00457 | -0.0346 | 29.1685
0 | 0.1928 | 0.00452 | -0.0353 | 42.6549
0.5 | 0.2523 | 0.00453 | -0.0359 | 55.6954
1 | 0.3119 | 0.00453 | -0.0366 | 68.8521
1.5 | 0.3712 | 0.00457 | -0.0373 | 81.2254
2 | 0.4299 | 0.00469 | -0.0379 | 91.6631
2.5 | 0.4888 | 0.00476 | -0.0386 | 102.6891
3 | 0.5474 | 0.00488 | -0.0392 | 112.1721
3.5 | 0.6059 | 0.00502 | -0.0398 | 120.6972
4 | 0.6635 | 0.00524 | -0.0403 | 126.6221
4.5 | 0.7177 | 0.00587 | -0.0404 | 122.2658
5 | 0.7708 | 0.00657 | -0.0403 | 117.3212
5.5 | 0.824 | 0.0072 | -0.0403 | 114.4444
6 | 0.8771 | 0.00777 | -0.0402 | 112.8829
6.5 | 0.9308 | 0.00824 | -0.0401 | 112.9612
7.5 | 1.0361 | 0.00918 | -0.0397 | 112.8649
8 | 1.0863 | 0.00976 | -0.0391 | 111.3012
8.5 | 1.1342 | 0.01041 | -0.0382 | 108.9529
9 | 1.1823 | 0.01096 | -0.0372 | 107.8741
9.5 | 1.2281 | 0.01152 | -0.0359 | 106.6059
10 | 1.2715 | 0.01199 | -0.034 | 106.0467
11 | 1.3544 | 0.01323 | -0.0303 | 102.3734
11.5 | 1.3762 | 0.01414 | -0.0253 | 97.3267
12 | 1.4039 | 0.01516 | -0.0219 | 92.6055
12.5 | 1.4289 | 0.01654 | -0.0187 | 86.3906
13 | 1.454 | 0.0181 | -0.016 | 80.3315
13.5 | 1.4748 | 0.02009 | -0.0133 | 73.4097
14 | 1.4964 | 0.02218 | -0.011 | 67.4662
14.5 | 1.5151 | 0.02461 | -0.0089 | 61.5644
15 | 1.5361 | 0.027 | -0.0072 | 56.8926
15.5 | 1.5531 | 0.02981 | -0.0056 | 52.1
16 | 1.5662 | 0.03307 | -0.0042 | 47.3601
16.5 | 1.5798 | 0.03651 | -0.0032 | 43.2703
17 | 1.5948 | 0.03999 | -0.0026 | 39.88
17.5 | 1.6058 | 0.04405 | -0.0023 | 36.454
18 | 1.6153 | 0.04843 | -0.0022 | 33.3533
18.5 | 1.6222 | 0.05328 | -0.0026 | 30.4467
19 | 1.6225 | 0.05914 | -0.0034 | 27.4349
19.5 | 1.6238 | 0.06512 | -0.0047 | 24.9355
20 | 1.6196 | 0.07211 | -0.0067 | 22.4601

## 69. Re 4M Mach 0.25 (1)
BIGFOIL.COM POLAR EXPORT
GA 35-215
GA 35-215 |  |  |  | Cl Max: | 1.385 | at alpha= | 12.5 | deg
JavaFoil+Calcfoil stall+Eppler ext transition |  |  |  | L/D Max: | 119.246 | at alpha= | 4.5 | deg
Re: | 4000000 |  |  | Cd Min: | 0.00499 | at alpha= | -2 | deg
Mach: | 0.25 |  |  | Cl=0 at alpha= | -1.6587 | deg
|  |  |  | @ Cl=0.1, Cd= | 0.00504
|  |  |  | @ Cl=0.4, Cd= | 0.0052368
|  |  |  | @ Cl=0.6, Cd= | 0.0055257
alpha (deg) | Cl | Cd | Cm | Cl/Cd
-15.5 | -0.455 | 0.11096 | -0.006 | -4.102
-15 | -0.501 | 0.10401 | -0.006 | -4.813
-14.5 | -0.541 | 0.09895 | -0.007 | -5.471
-14 | -0.578 | 0.09342 | -0.007 | -6.188
-13.5 | -0.611 | 0.08702 | -0.008 | -7.025
-13 | -0.64 | 0.0807 | -0.009 | -7.928
-12.5 | -0.673 | 0.06725 | -0.01 | -10.012
-12 | -0.774 | 0.02341 | -0.015 | -33.043
-11.5 | -0.798 | 0.01888 | -0.016 | -42.241
-11 | -0.807 | 0.01696 | -0.017 | -47.599
-10.5 | -0.81 | 0.01505 | -0.017 | -53.852
-10 | -0.806 | 0.01349 | -0.018 | -59.742
-9.5 | -0.792 | 0.01242 | -0.019 | -63.781
-9 | -0.772 | 0.0115 | -0.02 | -67.083
-8.5 | -0.745 | 0.01066 | -0.021 | -69.823
-8 | -0.711 | 0.01009 | -0.022 | -70.475
-7.5 | -0.67 | 0.00979 | -0.022 | -68.459
-7 | -0.625 | 0.00972 | -0.023 | -64.253
-6.5 | -0.575 | 0.00889 | -0.024 | -64.684
-6 | -0.523 | 0.00817 | -0.025 | -64.004
-5.5 | -0.468 | 0.00819 | -0.026 | -57.133
-5 | -0.411 | 0.00762 | -0.026 | -53.889
-4.5 | -0.352 | 0.00734 | -0.027 | -47.962
-4 | -0.292 | 0.00747 | -0.028 | -39.042
-3.5 | -0.23 | 0.00702 | -0.029 | -32.794
-3 | -0.168 | 0.00719 | -0.03 | -23.405
-2.5 | -0.106 | 0.00513 | -0.03 | -20.605
-2 | -0.043 | 0.00499 | -0.031 | -8.606
-1.5 | 0.02 | 0.00502 | -0.032 | 3.994
-1 | 0.083 | 0.00504 | -0.033 | 16.522
-0.5 | 0.146 | 0.00504 | -0.034 | 29.081
0 | 0.211 | 0.00501 | -0.034 | 42.212
0.5 | 0.275 | 0.00507 | -0.035 | 54.209
1 | 0.339 | 0.00514 | -0.036 | 65.872
1.5 | 0.402 | 0.00524 | -0.037 | 76.85
2 | 0.465 | 0.00533 | -0.038 | 87.266
2.5 | 0.528 | 0.00541 | -0.038 | 97.546
3 | 0.591 | 0.00551 | -0.039 | 107.247
3.5 | 0.654 | 0.00562 | -0.04 | 116.395
4 | 0.717 | 0.00623 | -0.041 | 115.102
4.5 | 0.779 | 0.00653 | -0.042 | 119.246
5 | 0.841 | 0.00715 | -0.043 | 117.49
5.5 | 0.901 | 0.00791 | -0.043 | 113.915
6 | 0.961 | 0.00953 | -0.044 | 100.907
6.5 | 1.021 | 0.0098 | -0.045 | 104.132
7 | 1.077 | 0.01032 | -0.046 | 104.398
7.5 | 1.131 | 0.01103 | -0.047 | 102.57
8 | 1.165 | 0.01235 | -0.047 | 94.319
8.5 | 1.204 | 0.01307 | -0.047 | 92.133
9 | 1.245 | 0.01396 | -0.048 | 89.16
9.5 | 1.278 | 0.01575 | -0.048 | 81.131
10 | 1.31 | 0.01709 | -0.049 | 76.629
10.5 | 1.337 | 0.01833 | -0.049 | 72.908
11 | 1.358 | 0.01946 | -0.05 | 69.776
11.5 | 1.373 | 0.02116 | -0.05 | 64.9
12 | 1.383 | 0.02284 | -0.051 | 60.551
12.5 | 1.385 | 0.02465 | -0.051 | 56.206
13 | 1.381 | 0.02656 | -0.052 | 52
13.5 | 1.37 | 0.029 | -0.052 | 47.243
14 | 1.351 | 0.03152 | -0.053 | 42.863
14.5 | 1.325 | 0.03474 | -0.053 | 38.128
15 | 1.292 | 0.03808 | -0.053 | 33.921
15.5 | 1.25 | 0.04277 | -0.053 | 29.222
16 | 1.2 | 0.0487 | -0.053 | 24.651
16.5 | 1.135 | 0.05609 | -0.053 | 20.242
17 | 1.054 | 0.0661 | -0.053 | 15.949
17.5 | 0.96 | 0.08306 | -0.051 | 11.564

## 70. Re 4M Mach 0.25 (2)
BIGFOIL.COM POLAR EXPORT
GA 35-215
GA 35-215 |  |  |  | Cl Max: | 1.5676 | at alpha= | 17.5 | deg
XFOIL ncrit=9 |  |  |  | L/D Max: | 128.727 | at alpha= | 4 | deg
Re: | 4000000 |  |  | Cd Min: | 0.23169 | at alpha= | -20 | deg
Mach: | 0.25 |  |  | Cl=0 at alpha= | -1.6267 | deg
|  |  |  | @ Cl=0.1, Cd= | 0.0046385
|  |  |  | @ Cl=0.4, Cd= | 0.0046708
|  |  |  | @ Cl=0.6, Cd= | 0.0050309
alpha (deg) | Cl | Cd | Cm | Cl/Cd
-20 | -0.6971 | 0.23169 | 0.0482 | -3.0088
-19.5 | -0.6794 | 0.22511 | 0.0438 | -3.0181
-19 | -0.6611 | 0.21873 | 0.0395 | -3.0224
-17.5 | -0.9355 | 0.11506 | -0.0168 | -8.1305
-17 | -1.0192 | 0.09073 | -0.0323 | -11.2333
-16.5 | -1.0803 | 0.07241 | -0.0442 | -14.9192
-14.5 | -1.1673 | 0.03364 | -0.0653 | -34.6998
-14 | -1.1688 | 0.02921 | -0.0639 | -40.0137
-13.5 | -1.1689 | 0.0252 | -0.0616 | -46.3849
-13 | -1.1626 | 0.0221 | -0.0582 | -52.6063
-12.5 | -1.1551 | 0.01962 | -0.0533 | -58.8736
-12 | -1.1421 | 0.01809 | -0.047 | -63.1343
-11.5 | -1.1104 | 0.01657 | -0.0431 | -67.0127
-11 | -1.0667 | 0.01549 | -0.0405 | -68.8638
-10.5 | -1.026 | 0.01394 | -0.0377 | -73.6011
-10 | -0.978 | 0.0128 | -0.0358 | -76.4062
-9.5 | -0.9256 | 0.01194 | -0.0344 | -77.5209
-9 | -0.8707 | 0.01123 | -0.0334 | -77.5334
-8.5 | -0.8146 | 0.01061 | -0.0326 | -76.7766
-8 | -0.7573 | 0.01008 | -0.032 | -75.129
-7.5 | -0.6998 | 0.00952 | -0.0315 | -73.5084
-7 | -0.6414 | 0.00907 | -0.0313 | -70.7166
-6.5 | -0.5823 | 0.00866 | -0.0311 | -67.2402
-6 | -0.5229 | 0.0083 | -0.0311 | -63
-5.5 | -0.463 | 0.00798 | -0.0312 | -58.0201
-5 | -0.4027 | 0.00774 | -0.0315 | -52.0284
-4.5 | -0.3423 | 0.00747 | -0.0317 | -45.8233
-4 | -0.2818 | 0.00724 | -0.0321 | -38.9227
-3.5 | -0.2212 | 0.00702 | -0.0325 | -31.51
-3 | -0.1613 | 0.00665 | -0.0328 | -24.2556
-2 | -0.0448 | 0.00517 | -0.0337 | -8.6654
-1.5 | 0.0152 | 0.00482 | -0.0343 | 3.1535
-1 | 0.0765 | 0.00465 | -0.0349 | 16.4516
-0.5 | 0.138 | 0.00462 | -0.0356 | 29.8701
0 | 0.1998 | 0.00456 | -0.0363 | 43.8158
0.5 | 0.2614 | 0.00458 | -0.037 | 57.0742
1 | 0.3229 | 0.0046 | -0.0377 | 70.1957
1.5 | 0.3844 | 0.00464 | -0.0384 | 82.8448
2 | 0.4451 | 0.00476 | -0.039 | 93.5084
2.5 | 0.5061 | 0.00485 | -0.0397 | 104.3505
3 | 0.5669 | 0.00496 | -0.0402 | 114.2944
3.5 | 0.6276 | 0.00509 | -0.0408 | 123.3006
4 | 0.6874 | 0.00534 | -0.0412 | 128.7266
4.5 | 0.7428 | 0.00605 | -0.0412 | 122.7769
5 | 0.7969 | 0.00683 | -0.0409 | 116.6764
5.5 | 0.8515 | 0.00749 | -0.0406 | 113.6849
6 | 0.9064 | 0.00807 | -0.0402 | 112.3172
6.5 | 0.9615 | 0.00858 | -0.0398 | 112.0629
7 | 1.0166 | 0.00904 | -0.0394 | 112.4558
7.5 | 1.069 | 0.00964 | -0.0385 | 110.8921
8.5 | 1.1667 | 0.01102 | -0.0356 | 105.8711
9 | 1.2139 | 0.01164 | -0.0337 | 104.2869
9.5 | 1.2583 | 0.01222 | -0.0314 | 102.9705
10 | 1.2871 | 0.01281 | -0.0262 | 100.4762
10.5 | 1.3224 | 0.01368 | -0.023 | 96.6667
11 | 1.349 | 0.01493 | -0.0189 | 90.355
11.5 | 1.3791 | 0.01629 | -0.0157 | 84.6593
12 | 1.4057 | 0.01802 | -0.0126 | 78.0078
12.5 | 1.4301 | 0.02006 | -0.0098 | 71.2911
13 | 1.4517 | 0.02244 | -0.0071 | 64.6925
13.5 | 1.4709 | 0.02514 | -0.0046 | 58.5084
14 | 1.4908 | 0.02794 | -0.0025 | 53.3572
14.5 | 1.5079 | 0.03111 | -0.0006 | 48.4699
15 | 1.5236 | 0.03456 | 0.0009 | 44.0856
15.5 | 1.5337 | 0.03875 | 0.0022 | 39.5794
16 | 1.5472 | 0.04288 | 0.0029 | 36.0821
16.5 | 1.5576 | 0.04749 | 0.0033 | 32.7985
17 | 1.5642 | 0.05275 | 0.0032 | 29.6531
17.5 | 1.5676 | 0.05857 | 0.0026 | 26.7646
18 | 1.5651 | 0.06543 | 0.0013 | 23.9202
18.5 | 1.5583 | 0.07314 | -0.0008 | 21.3057
19 | 1.5379 | 0.08308 | -0.0044 | 18.5111
19.5 | 1.5249 | 0.09254 | -0.0084 | 16.4783
20 | 1.5072 | 0.10308 | -0.0134 | 14.6217

## 71. Re 4M Mach 0.50 (1)
BIGFOIL.COM POLAR EXPORT
GA 35-215
GA 35-215 |  |  |  | Cl Max: | 1.229 | at alpha= | 8.5 | deg
JavaFoil+Calcfoil stall+Eppler ext transition |  |  |  | L/D Max: | 120.816 | at alpha= | 4 | deg
Re: | 4000000 |  |  | Cd Min: | 0.00527 | at alpha= | -1.5 | deg
Mach: | 0.5 |  |  | Cl=0 at alpha= | -1.6571 | deg
|  |  |  | @ Cl=0.1, Cd= | 0.005282
|  |  |  | @ Cl=0.4, Cd= | 0.0054573
|  |  |  | @ Cl=0.6, Cd= | 0.0058157
alpha (deg) | Cl | Cd | Cm | Cl/Cd
-20 | -1.024 | 0.16307 | -0.004 | -6.282
-19.5 | -0.996 | 0.15865 | -0.004 | -6.277
-19 | -0.969 | 0.15523 | -0.004 | -6.24
-18.5 | -0.942 | 0.14894 | -0.005 | -6.322
-18 | -0.918 | 0.15231 | -0.005 | -6.026
-17.5 | -0.892 | 0.1414 | -0.006 | -6.308
-17 | -0.862 | 0.13593 | -0.006 | -6.344
-16.5 | -0.834 | 0.13218 | -0.006 | -6.308
-16 | -0.804 | 0.12692 | -0.006 | -6.332
-15.5 | -0.775 | 0.12267 | -0.007 | -6.321
-15 | -0.748 | 0.12111 | -0.007 | -6.175
-14.5 | -0.721 | 0.11076 | -0.007 | -6.505
-14 | -0.693 | 0.10749 | -0.008 | -6.447
-13.5 | -0.665 | 0.10218 | -0.008 | -6.512
-13 | -0.638 | 0.09827 | -0.009 | -6.496
-12.5 | -0.609 | 0.09551 | -0.009 | -6.372
-12 | -0.58 | 0.0898 | -0.008 | -6.459
-11.5 | -0.552 | 0.08781 | -0.009 | -6.291
-11 | -0.525 | 0.08463 | -0.009 | -6.2
-10.5 | -0.497 | 0.0812 | -0.01 | -6.122
-10 | -0.469 | 0.07708 | -0.01 | -6.089
-9.5 | -0.442 | 0.06312 | -0.01 | -6.996
-9 | -0.419 | 0.05353 | -0.013 | -7.82
-8.5 | -0.386 | 0.05583 | -0.011 | -6.91
-8 | -0.359 | 0.05161 | -0.013 | -6.962
-7.5 | -0.397 | 0.01348 | -0.025 | -29.441
-7 | -0.551 | 0.01209 | -0.026 | -45.607
-6.5 | -0.574 | 0.01076 | -0.027 | -53.366
-6 | -0.55 | 0.00999 | -0.028 | -55.036
-5.5 | -0.505 | 0.00935 | -0.029 | -53.994
-5 | -0.449 | 0.00916 | -0.029 | -49.043
-4.5 | -0.388 | 0.00827 | -0.03 | -46.94
-4 | -0.324 | 0.00779 | -0.031 | -41.561
-3.5 | -0.256 | 0.00784 | -0.032 | -32.69
-3 | -0.188 | 0.00739 | -0.033 | -25.4
-2.5 | -0.118 | 0.0054 | -0.034 | -21.893
-2 | -0.048 | 0.00528 | -0.035 | -9.081
-1.5 | 0.022 | 0.00527 | -0.036 | 4.259
-1 | 0.093 | 0.00528 | -0.037 | 17.612
-0.5 | 0.164 | 0.0053 | -0.038 | 30.882
0 | 0.236 | 0.00527 | -0.038 | 44.789
0.5 | 0.307 | 0.00535 | -0.039 | 57.517
1 | 0.379 | 0.00541 | -0.04 | 69.976
1.5 | 0.45 | 0.00557 | -0.041 | 80.791
2 | 0.519 | 0.00568 | -0.042 | 91.443
2.5 | 0.59 | 0.0058 | -0.043 | 101.724
3 | 0.66 | 0.00591 | -0.044 | 111.601
3.5 | 0.73 | 0.00625 | -0.045 | 116.859
4 | 0.8 | 0.00662 | -0.046 | 120.816
4.5 | 0.869 | 0.00726 | -0.047 | 119.643
5 | 0.936 | 0.00863 | -0.048 | 108.479
5.5 | 0.99 | 0.0108 | -0.048 | 91.68
6 | 1.043 | 0.0117 | -0.048 | 89.195
6.5 | 1.1 | 0.01262 | -0.049 | 87.208
7 | 1.149 | 0.01377 | -0.05 | 83.498
7.5 | 1.189 | 0.01551 | -0.05 | 76.629
8 | 1.216 | 0.01799 | -0.051 | 67.618
8.5 | 1.229 | 0.0197 | -0.051 | 62.387
9 | 1.211 | 0.02199 | -0.052 | 55.087
9.5 | 1.118 | 0.02442 | -0.052 | 45.805
10 | 0.771 | 0.02788 | -0.053 | 27.655
10.5 | 0.798 | 0.03103 | -0.053 | 25.725
11 | 0.716 | 0.08306 | -0.029 | 8.615
11.5 | 0.742 | 0.08799 | -0.028 | 8.429
12 | 0.77 | 0.09088 | -0.029 | 8.471
12.5 | 0.807 | 0.09561 | -0.036 | 8.44
13 | 0.835 | 0.10447 | -0.036 | 7.989
13.5 | 0.858 | 0.1087 | -0.034 | 7.89

## 72. Re 4M Mach 0.50 (2)
BIGFOIL.COM POLAR EXPORT
GA 35-215
GA 35-215 |  |  |  | Cl Max: | 1.3963 | at alpha= | 12 | deg
XFOIL ncrit=9 |  |  |  | L/D Max: | 133.963 | at alpha= | 4 | deg
Re: | 4000000 |  |  | Cd Min: | 0.15122 | at alpha= | 17 | deg
Mach: | 0.5 |  |  | Cl=0 at alpha= | -1.6376 | deg
|  |  |  | @ Cl=0.1, Cd= | 0.004837
|  |  |  | @ Cl=0.4, Cd= | 0.0048729
|  |  |  | @ Cl=0.6, Cd= | 0.0052033
alpha (deg) | Cl | Cd | Cm | Cl/Cd
-12.5 | -0.522 | 0.11678 | -0.0208 | -4.4699
-12 | -0.5244 | 0.10551 | -0.0277 | -4.9701
-11.5 | -0.5424 | 0.09197 | -0.0364 | -5.8976
-11 | -0.5562 | 0.07922 | -0.0445 | -7.021
-10.5 | -0.5868 | 0.06352 | -0.0556 | -9.238
-10 | -0.6152 | 0.0516 | -0.0644 | -11.9225
-9.5 | -0.6455 | 0.04167 | -0.0704 | -15.4908
-9 | -0.6775 | 0.03328 | -0.0729 | -20.3576
-8.5 | -0.7115 | 0.02631 | -0.0709 | -27.0429
-8 | -0.7446 | 0.02079 | -0.0633 | -35.8153
-7.5 | -0.7549 | 0.0155 | -0.0547 | -48.7032
-7 | -0.724 | 0.01231 | -0.0486 | -58.814
-6.5 | -0.6698 | 0.01058 | -0.0446 | -63.3081
-6 | -0.6044 | 0.0096 | -0.0421 | -62.9583
-5.5 | -0.5356 | 0.00892 | -0.0405 | -60.0448
-5 | -0.4653 | 0.00842 | -0.0394 | -55.2613
-4.5 | -0.3946 | 0.00804 | -0.0388 | -49.0796
-4 | -0.3238 | 0.00771 | -0.0384 | -41.9974
-3.5 | -0.2531 | 0.00744 | -0.0383 | -34.0188
-3 | -0.1826 | 0.00716 | -0.0383 | -25.5028
-2 | -0.049 | 0.00563 | -0.0386 | -8.7034
-1.5 | 0.0186 | 0.00502 | -0.039 | 3.7052
-1 | 0.0892 | 0.00484 | -0.0397 | 18.4298
-0.5 | 0.1602 | 0.00482 | -0.0404 | 33.2365
0 | 0.2313 | 0.00477 | -0.0411 | 48.4906
1.5 | 0.4445 | 0.0049 | -0.0433 | 90.7143
2 | 0.5148 | 0.00504 | -0.0439 | 102.1429
2.5 | 0.5853 | 0.00517 | -0.0444 | 113.2108
3 | 0.6559 | 0.00533 | -0.0448 | 123.0582
3.5 | 0.7264 | 0.00552 | -0.0451 | 131.5942
4 | 0.7944 | 0.00593 | -0.0449 | 133.9629
4.5 | 0.8528 | 0.00701 | -0.0435 | 121.6548
5 | 0.9088 | 0.0081 | -0.0415 | 112.1975
5.5 | 0.9682 | 0.00886 | -0.0396 | 109.2777
6 | 1.0269 | 0.00955 | -0.0374 | 107.5288
6.5 | 1.0817 | 0.01031 | -0.0343 | 104.9176
7 | 1.1289 | 0.01119 | -0.0301 | 100.8847
7.5 | 1.1474 | 0.01247 | -0.0219 | 92.0128
8 | 1.1752 | 0.01413 | -0.0162 | 83.1706
8.5 | 1.2066 | 0.01598 | -0.0114 | 75.5069
9 | 1.2368 | 0.01799 | -0.0066 | 68.7493
10 | 1.312 | 0.02283 | -0.0008 | 57.4682
10.5 | 1.3405 | 0.02585 | 0.0028 | 51.8569
11 | 1.3659 | 0.02923 | 0.0062 | 46.7294
11.5 | 1.3855 | 0.03326 | 0.0094 | 41.6566
12 | 1.3963 | 0.03823 | 0.0121 | 36.5237
12.5 | 1.396 | 0.04443 | 0.014 | 31.4202
13 | 1.3836 | 0.05206 | 0.0147 | 26.577
13.5 | 1.3609 | 0.06121 | 0.0136 | 22.2333
14 | 1.332 | 0.07173 | 0.0105 | 18.5696
14.5 | 1.3006 | 0.08343 | 0.0056 | 15.5891
15 | 1.2708 | 0.09592 | -0.0008 | 13.2485
15.5 | 1.2402 | 0.10936 | -0.0088 | 11.3405
16 | 1.2123 | 0.12318 | -0.0176 | 9.8417
16.5 | 1.1866 | 0.13727 | -0.0271 | 8.6443
17 | 1.1643 | 0.15122 | -0.0368 | 7.6994

## 73. Re 5M Mach 0.00 (1)
BIGFOIL.COM POLAR EXPORT
GA 35-215
GA 35-215 |  |  |  | Cl Max: | 1.469 | at alpha= | 14.5 | deg
JavaFoil+Calcfoil stall+Eppler ext transition |  |  |  | L/D Max: | 116.637 | at alpha= | 4.5 | deg
Re: | 5000000 |  |  | Cd Min: | 0.00489 | at alpha= | -2 | deg
Mach: | 0 |  |  | Cl=0 at alpha= | -1.6557 | deg
|  |  |  | @ Cl=0.1, Cd= | 0.0048993
|  |  |  | @ Cl=0.4, Cd= | 0.005095
|  |  |  | @ Cl=0.6, Cd= | 0.005423
alpha (deg) | Cl | Cd | Cm | Cl/Cd
-18 | -0.711 | 0.11859 | -0.005 | -5.995
-17.5 | -0.73 | 0.1092 | -0.005 | -6.687
-17 | -0.742 | 0.10773 | -0.006 | -6.887
-16.5 | -0.76 | 0.0978 | -0.006 | -7.775
-16 | -0.783 | 0.08416 | -0.007 | -9.305
-15.5 | -0.841 | 0.04811 | -0.009 | -17.485
-15 | -0.85 | 0.04604 | -0.01 | -18.465
-14.5 | -0.874 | 0.03546 | -0.011 | -24.655
-14 | -0.897 | 0.0267 | -0.012 | -33.616
-13.5 | -0.909 | 0.02241 | -0.012 | -40.573
-13 | -0.915 | 0.01941 | -0.013 | -47.161
-12.5 | -0.913 | 0.01794 | -0.014 | -50.897
-12 | -0.91 | 0.01587 | -0.015 | -57.327
-11.5 | -0.902 | 0.01429 | -0.016 | -63.102
-11 | -0.888 | 0.01324 | -0.016 | -67.037
-10.5 | -0.869 | 0.01225 | -0.017 | -70.997
-10 | -0.846 | 0.01143 | -0.018 | -74.06
-9.5 | -0.819 | 0.01075 | -0.019 | -76.122
-9 | -0.787 | 0.01018 | -0.02 | -77.295
-8.5 | -0.749 | 0.00974 | -0.02 | -76.859
-8 | -0.707 | 0.00937 | -0.021 | -75.404
-7.5 | -0.661 | 0.00931 | -0.022 | -71.034
-7 | -0.613 | 0.00867 | -0.023 | -70.721
-6.5 | -0.563 | 0.0083 | -0.023 | -67.781
-6 | -0.51 | 0.00796 | -0.024 | -64.09
-5.5 | -0.455 | 0.0075 | -0.025 | -60.756
-5 | -0.399 | 0.00722 | -0.026 | -55.27
-4.5 | -0.342 | 0.00695 | -0.026 | -49.119
-4 | -0.283 | 0.00694 | -0.027 | -40.745
-3.5 | -0.223 | 0.00671 | -0.028 | -33.282
-3 | -0.163 | 0.00688 | -0.029 | -23.716
-2.5 | -0.102 | 0.00498 | -0.029 | -20.59
-2 | -0.042 | 0.00489 | -0.03 | -8.509
-1.5 | 0.019 | 0.00489 | -0.031 | 3.978
-1 | 0.081 | 0.00489 | -0.032 | 16.477
-0.5 | 0.142 | 0.00492 | -0.033 | 28.829
0 | 0.205 | 0.0049 | -0.033 | 41.78
0.5 | 0.266 | 0.00491 | -0.034 | 54.257
1 | 0.328 | 0.00502 | -0.035 | 65.378
1.5 | 0.39 | 0.00508 | -0.036 | 76.76
2 | 0.45 | 0.00517 | -0.036 | 87.015
2.5 | 0.511 | 0.00523 | -0.037 | 97.817
3 | 0.573 | 0.00533 | -0.038 | 107.525
3.5 | 0.634 | 0.00554 | -0.039 | 114.356
4 | 0.694 | 0.00605 | -0.04 | 114.718
4.5 | 0.755 | 0.00647 | -0.04 | 116.637
5 | 0.815 | 0.00701 | -0.041 | 116.181
5.5 | 0.874 | 0.00863 | -0.042 | 101.302
6 | 0.932 | 0.00893 | -0.043 | 104.386
6.5 | 0.99 | 0.00913 | -0.044 | 108.455
7 | 1.046 | 0.00953 | -0.044 | 109.762
7.5 | 1.1 | 0.01009 | -0.045 | 108.972
8 | 1.152 | 0.01107 | -0.046 | 104.056
8.5 | 1.202 | 0.01096 | -0.047 | 109.66
9 | 1.249 | 0.01173 | -0.047 | 106.55
9.5 | 1.268 | 0.01292 | -0.047 | 98.188
10 | 1.302 | 0.01485 | -0.048 | 87.688
10.5 | 1.336 | 0.01575 | -0.048 | 84.839
11 | 1.366 | 0.01678 | -0.049 | 81.426
11.5 | 1.393 | 0.01787 | -0.049 | 77.951
12 | 1.416 | 0.01904 | -0.05 | 74.354
12.5 | 1.434 | 0.02021 | -0.05 | 70.968
13 | 1.449 | 0.02168 | -0.051 | 66.839
13.5 | 1.46 | 0.0234 | -0.051 | 62.4
14 | 1.466 | 0.0252 | -0.052 | 58.183
14.5 | 1.469 | 0.02688 | -0.052 | 54.648
15 | 1.469 | 0.02865 | -0.053 | 51.266
15.5 | 1.463 | 0.03137 | -0.053 | 46.636
16 | 1.455 | 0.03364 | -0.054 | 43.244
16.5 | 1.436 | 0.03673 | -0.054 | 39.102
17 | 1.41 | 0.04 | -0.054 | 35.256
17.5 | 1.38 | 0.04412 | -0.054 | 31.267
18 | 1.346 | 0.04862 | -0.055 | 27.683
18.5 | 1.31 | 0.05351 | -0.055 | 24.479
19 | 1.272 | 0.05907 | -0.055 | 21.528
19.5 | 1.231 | 0.06586 | -0.055 | 18.69

## 74. Re 5M Mach 0.00 (2)
BIGFOIL.COM POLAR EXPORT
GA 35-215
GA 35-215 |  |  |  | Cl Max: | 1.666 | at alpha= | 20 | deg
XFOIL ncrit=9 |  |  |  | L/D Max: | 125.467 | at alpha= | 4 | deg
Re: | 5000000 |  |  | Cd Min: | 0.06332 | at alpha= | 20 | deg
Mach: | 0 |  |  | Cl=0 at alpha= | -1.6308 | deg
|  |  |  | @ Cl=0.1, Cd= | 0.0044276
|  |  |  | @ Cl=0.4, Cd= | 0.0045225
|  |  |  | @ Cl=0.6, Cd= | 0.004914
alpha (deg) | Cl | Cd | Cm | Cl/Cd
-20 | -1.4057 | 0.06201 | -0.0443 | -22.6689
-19.5 | -1.4118 | 0.05483 | -0.0476 | -25.7487
-19 | -1.4442 | 0.045 | -0.0516 | -32.0933
-18.5 | -1.4517 | 0.03883 | -0.0534 | -37.386
-18 | -1.4511 | 0.03392 | -0.0541 | -42.7801
-17.5 | -1.4436 | 0.02997 | -0.0541 | -48.1682
-17 | -1.4342 | 0.02652 | -0.0533 | -54.0799
-16.5 | -1.421 | 0.0237 | -0.0519 | -59.9578
-15.5 | -1.3765 | 0.0199 | -0.0486 | -69.1709
-15 | -1.3613 | 0.01854 | -0.0444 | -73.425
-14.5 | -1.3461 | 0.01742 | -0.0392 | -77.2732
-14 | -1.3158 | 0.01657 | -0.0359 | -79.4086
-13.5 | -1.2777 | 0.01568 | -0.0339 | -81.486
-13 | -1.2356 | 0.01487 | -0.0323 | -83.0935
-12.5 | -1.1909 | 0.01411 | -0.0311 | -84.4011
-12 | -1.1439 | 0.01344 | -0.0302 | -85.1116
-11.5 | -1.0953 | 0.01278 | -0.0295 | -85.7042
-11 | -1.0451 | 0.0122 | -0.0289 | -85.6639
-10.5 | -0.9947 | 0.01157 | -0.0284 | -85.9723
-10 | -0.9439 | 0.01087 | -0.0279 | -86.8353
-9.5 | -0.8913 | 0.01032 | -0.0277 | -86.3663
-9 | -0.8374 | 0.00987 | -0.0276 | -84.843
-8.5 | -0.7827 | 0.00946 | -0.0276 | -82.7378
-8 | -0.7273 | 0.00911 | -0.0278 | -79.8353
-7.5 | -0.672 | 0.00868 | -0.0279 | -77.4194
-7 | -0.6158 | 0.00835 | -0.0281 | -73.7485
-6.5 | -0.5594 | 0.00802 | -0.0283 | -69.7506
-6 | -0.5025 | 0.00773 | -0.0287 | -65.0065
-5.5 | -0.4452 | 0.00748 | -0.0291 | -59.5187
-5 | -0.3875 | 0.00727 | -0.0295 | -53.3012
-4.5 | -0.3296 | 0.00705 | -0.03 | -46.7518
-4 | -0.2716 | 0.00686 | -0.0304 | -39.5918
-3.5 | -0.2134 | 0.00665 | -0.031 | -32.0902
-2.5 | -0.0992 | 0.0057 | -0.0319 | -17.4035
-2 | -0.0426 | 0.0051 | -0.0325 | -8.3529
-1.5 | 0.0151 | 0.00467 | -0.0331 | 3.2334
-1 | 0.0735 | 0.00445 | -0.0337 | 16.5169
-0.5 | 0.1327 | 0.0044 | -0.0344 | 30.1591
0 | 0.1918 | 0.00436 | -0.0351 | 43.9908
0.5 | 0.2511 | 0.00434 | -0.0358 | 57.8571
1 | 0.3103 | 0.00437 | -0.0365 | 71.0069
1.5 | 0.3688 | 0.00448 | -0.0371 | 82.3214
2 | 0.4275 | 0.00456 | -0.0378 | 93.75
2.5 | 0.486 | 0.00464 | -0.0384 | 104.7414
3 | 0.5443 | 0.00477 | -0.0391 | 114.109
3.5 | 0.6023 | 0.00492 | -0.0397 | 122.4187
4 | 0.6587 | 0.00525 | -0.0401 | 125.4667
4.5 | 0.7117 | 0.00599 | -0.0402 | 118.8147
5 | 0.7655 | 0.00657 | -0.0403 | 116.5145
5.5 | 0.8192 | 0.00711 | -0.0403 | 115.218
6 | 0.8731 | 0.00757 | -0.0404 | 115.3369
6.5 | 0.9271 | 0.00798 | -0.0405 | 116.1779
7 | 0.9808 | 0.00837 | -0.0405 | 117.1804
7.5 | 1.0326 | 0.00888 | -0.0403 | 116.2838
8 | 1.0831 | 0.00944 | -0.0398 | 114.7352
8.5 | 1.1328 | 0.00998 | -0.0393 | 113.507
9 | 1.1819 | 0.01048 | -0.0386 | 112.7767
9.5 | 1.2304 | 0.01096 | -0.0379 | 112.2628
10 | 1.2758 | 0.01149 | -0.0366 | 111.0357
10.5 | 1.3192 | 0.01193 | -0.035 | 110.5784
11 | 1.3627 | 0.01249 | -0.0336 | 109.1033
11.5 | 1.4002 | 0.01313 | -0.0312 | 106.6413
12 | 1.4209 | 0.01402 | -0.0261 | 101.3481
12.5 | 1.4464 | 0.01507 | -0.0226 | 95.9788
13 | 1.4694 | 0.01649 | -0.0193 | 89.1086
13.5 | 1.4909 | 0.01821 | -0.0163 | 81.8726
14 | 1.512 | 0.02012 | -0.0137 | 75.1491
14.5 | 1.5348 | 0.02208 | -0.0117 | 69.5109
15 | 1.5568 | 0.0242 | -0.0099 | 64.3306
15.5 | 1.5726 | 0.0269 | -0.008 | 58.461
16 | 1.5911 | 0.02952 | -0.0065 | 53.8991
16.5 | 1.6087 | 0.0323 | -0.0054 | 49.805
17 | 1.624 | 0.03547 | -0.0044 | 45.7852
17.5 | 1.6364 | 0.03905 | -0.0037 | 41.9052
18 | 1.6475 | 0.04296 | -0.0034 | 38.3496
18.5 | 1.6532 | 0.04759 | -0.0033 | 34.7384
19 | 1.6567 | 0.0527 | -0.0036 | 31.4364
19.5 | 1.6635 | 0.05761 | -0.0043 | 28.8752
20 | 1.666 | 0.06332 | -0.0055 | 26.3108

## 75. Re 5M Mach 0.10 (1)
BIGFOIL.COM POLAR EXPORT
GA 35-215
GA 35-215 |  |  |  | Cl Max: | 1.455 | at alpha= | 14 | deg
JavaFoil+Calcfoil stall+Eppler ext transition |  |  |  | L/D Max: | 116.451 | at alpha= | 4.5 | deg
Re: | 5000000 |  |  | Cd Min: | 0.00486 | at alpha= | -1.5 | deg
Mach: | 0.1 |  |  | Cl=0 at alpha= | -1.6613 | deg
|  |  |  | @ Cl=0.1, Cd= | 0.0049239
|  |  |  | @ Cl=0.4, Cd= | 0.0050607
|  |  |  | @ Cl=0.6, Cd= | 0.0054029
alpha (deg) | Cl | Cd | Cm | Cl/Cd
-17.5 | -0.676 | 0.12155 | -0.005 | -5.564
-17 | -0.696 | 0.11392 | -0.005 | -6.109
-16.5 | -0.715 | 0.10566 | -0.006 | -6.77
-16 | -0.736 | 0.09503 | -0.007 | -7.75
-15.5 | -0.789 | 0.06016 | -0.009 | -13.122
-15 | -0.805 | 0.05569 | -0.009 | -14.447
-14.5 | -0.835 | 0.04195 | -0.01 | -19.894
-14 | -0.868 | 0.02908 | -0.012 | -29.841
-13.5 | -0.875 | 0.02698 | -0.012 | -32.42
-13 | -0.889 | 0.02194 | -0.013 | -40.52
-12.5 | -0.899 | 0.01798 | -0.014 | -49.999
-12 | -0.896 | 0.01654 | -0.015 | -54.163
-11.5 | -0.892 | 0.01466 | -0.016 | -60.808
-11 | -0.88 | 0.01353 | -0.016 | -65.042
-10.5 | -0.864 | 0.01249 | -0.017 | -69.129
-10 | -0.843 | 0.01159 | -0.018 | -72.703
-9.5 | -0.816 | 0.01089 | -0.019 | -74.936
-9 | -0.786 | 0.01028 | -0.02 | -76.465
-8.5 | -0.749 | 0.00983 | -0.02 | -76.21
-8 | -0.708 | 0.00938 | -0.021 | -75.469
-7.5 | -0.663 | 0.00941 | -0.022 | -70.501
-7 | -0.615 | 0.0084 | -0.023 | -73.235
-6.5 | -0.565 | 0.00829 | -0.023 | -68.144
-6 | -0.512 | 0.00793 | -0.024 | -64.552
-5.5 | -0.457 | 0.00742 | -0.025 | -61.647
-5 | -0.401 | 0.00726 | -0.026 | -55.214
-4.5 | -0.343 | 0.00699 | -0.026 | -49.085
-4 | -0.284 | 0.00695 | -0.027 | -40.907
-3.5 | -0.224 | 0.00675 | -0.028 | -33.221
-3 | -0.164 | 0.00682 | -0.029 | -24.038
-2.5 | -0.103 | 0.005 | -0.03 | -20.586
-2 | -0.042 | 0.00492 | -0.03 | -8.489
-1.5 | 0.02 | 0.00486 | -0.031 | 4.017
-1 | 0.081 | 0.00493 | -0.032 | 16.428
-0.5 | 0.143 | 0.00491 | -0.033 | 29.002
0 | 0.206 | 0.00492 | -0.034 | 41.798
0.5 | 0.268 | 0.00488 | -0.034 | 54.831
1 | 0.33 | 0.00496 | -0.035 | 66.385
1.5 | 0.392 | 0.00505 | -0.036 | 77.57
2 | 0.452 | 0.00513 | -0.037 | 88.222
2.5 | 0.514 | 0.00521 | -0.037 | 98.739
3 | 0.575 | 0.00529 | -0.038 | 108.882
3.5 | 0.637 | 0.00557 | -0.039 | 114.31
4 | 0.698 | 0.00604 | -0.04 | 115.449
4.5 | 0.759 | 0.00651 | -0.041 | 116.451
5 | 0.819 | 0.00703 | -0.041 | 116.429
5.5 | 0.878 | 0.00867 | -0.042 | 101.244
6 | 0.937 | 0.00899 | -0.043 | 104.222
6.5 | 0.995 | 0.00916 | -0.044 | 108.667
7 | 1.051 | 0.00961 | -0.045 | 109.353
7.5 | 1.105 | 0.01021 | -0.045 | 108.189
8 | 1.157 | 0.01115 | -0.046 | 103.769
8.5 | 1.207 | 0.01103 | -0.047 | 109.389
9 | 1.254 | 0.01186 | -0.048 | 105.687
9.5 | 1.271 | 0.01312 | -0.047 | 96.923
10 | 1.305 | 0.01483 | -0.048 | 87.95
10.5 | 1.337 | 0.01602 | -0.048 | 83.493
11 | 1.367 | 0.01705 | -0.049 | 80.152
11.5 | 1.392 | 0.01818 | -0.05 | 76.546
12 | 1.413 | 0.01944 | -0.05 | 72.665
12.5 | 1.43 | 0.02063 | -0.051 | 69.332
13 | 1.443 | 0.02217 | -0.051 | 65.092
13.5 | 1.451 | 0.02396 | -0.052 | 60.562
14 | 1.455 | 0.02584 | -0.052 | 56.304
14.5 | 1.455 | 0.02762 | -0.052 | 52.668
15 | 1.451 | 0.02961 | -0.053 | 48.991
15.5 | 1.442 | 0.03209 | -0.053 | 44.933
16 | 1.428 | 0.03504 | -0.054 | 40.761
16.5 | 1.406 | 0.03817 | -0.054 | 36.838
17 | 1.374 | 0.04188 | -0.054 | 32.819
17.5 | 1.339 | 0.0463 | -0.054 | 28.911
18 | 1.3 | 0.05133 | -0.055 | 25.319
18.5 | 1.257 | 0.05722 | -0.055 | 21.975
19 | 1.213 | 0.06377 | -0.055 | 19.025

## 76. Re 5M Mach 0.10 (2)
BIGFOIL.COM POLAR EXPORT
GA 35-215
GA 35-215 |  |  |  | Cl Max: | 1.6551 | at alpha= | 20 | deg
XFOIL ncrit=9 |  |  |  | L/D Max: | 125.806 | at alpha= | 4 | deg
Re: | 5000000 |  |  | Cd Min: | 0.0787 | at alpha= | -20 | deg
Mach: | 0.1 |  |  | Cl=0 at alpha= | -1.631 | deg
|  |  |  | @ Cl=0.1, Cd= | 0.0044382
|  |  |  | @ Cl=0.4, Cd= | 0.0045288
|  |  |  | @ Cl=0.6, Cd= | 0.0049141
alpha (deg) | Cl | Cd | Cm | Cl/Cd
-20 | -1.3107 | 0.0787 | -0.0367 | -16.6544
-19.5 | -1.3234 | 0.06954 | -0.0418 | -19.0308
-19 | -1.3834 | 0.05475 | -0.0496 | -25.2676
-18.5 | -1.4049 | 0.04612 | -0.0532 | -30.4618
-18 | -1.4199 | 0.03898 | -0.0554 | -36.4264
-17.5 | -1.418 | 0.03405 | -0.0561 | -41.6446
-17 | -1.4145 | 0.02966 | -0.0561 | -47.6905
-16.5 | -1.4063 | 0.02607 | -0.0551 | -53.9432
-15.5 | -1.3648 | 0.02117 | -0.053 | -64.4686
-15 | -1.3518 | 0.01957 | -0.0488 | -69.0751
-14.5 | -1.3346 | 0.0182 | -0.0446 | -73.3297
-14 | -1.3165 | 0.01721 | -0.0393 | -76.4962
-13.5 | -1.2816 | 0.01622 | -0.0366 | -79.0136
-13 | -1.2411 | 0.01533 | -0.0347 | -80.9589
-12.5 | -1.1974 | 0.01449 | -0.0331 | -82.6363
-12 | -1.1508 | 0.01376 | -0.0319 | -83.6337
-11.5 | -1.1025 | 0.01304 | -0.0309 | -84.5475
-11 | -1.0522 | 0.01242 | -0.0302 | -84.7182
-10.5 | -1.0009 | 0.01183 | -0.0296 | -84.6069
-10 | -0.9502 | 0.01106 | -0.0289 | -85.9132
-9.5 | -0.8975 | 0.01046 | -0.0285 | -85.8031
-9 | -0.8434 | 0.00997 | -0.0283 | -84.5938
-8.5 | -0.7883 | 0.00954 | -0.0283 | -82.631
-8 | -0.7325 | 0.00917 | -0.0283 | -79.88
-7.5 | -0.6767 | 0.00875 | -0.0283 | -77.3371
-7 | -0.6201 | 0.0084 | -0.0285 | -73.8214
-6.5 | -0.5633 | 0.00806 | -0.0287 | -69.8883
-6 | -0.5059 | 0.00776 | -0.029 | -65.1933
-5.5 | -0.4482 | 0.00751 | -0.0294 | -59.6804
-5 | -0.39 | 0.00729 | -0.0298 | -53.4979
-4.5 | -0.3317 | 0.00707 | -0.0302 | -46.9165
-4 | -0.2733 | 0.00687 | -0.0307 | -39.7817
-3.5 | -0.2147 | 0.00667 | -0.0312 | -32.1889
-3 | -0.1566 | 0.00636 | -0.0317 | -24.6226
-2.5 | -0.0997 | 0.00572 | -0.0321 | -17.4301
-2 | -0.0428 | 0.00512 | -0.0327 | -8.3594
-1.5 | 0.0152 | 0.00468 | -0.0333 | 3.2479
-1 | 0.074 | 0.00446 | -0.0339 | 16.5919
-0.5 | 0.1336 | 0.00441 | -0.0346 | 30.2948
0 | 0.1931 | 0.00437 | -0.0353 | 44.1876
0.5 | 0.2527 | 0.00435 | -0.036 | 58.092
1 | 0.3123 | 0.00438 | -0.0367 | 71.3014
2 | 0.4302 | 0.00458 | -0.038 | 93.9301
2.5 | 0.4892 | 0.00466 | -0.0386 | 104.9785
3 | 0.5478 | 0.00478 | -0.0393 | 114.6025
3.5 | 0.6062 | 0.00493 | -0.0399 | 122.9615
4 | 0.663 | 0.00527 | -0.0403 | 125.8065
4.5 | 0.7163 | 0.00601 | -0.0403 | 119.1847
5 | 0.7704 | 0.0066 | -0.0404 | 116.7273
5.5 | 0.8242 | 0.00716 | -0.0404 | 115.1117
6 | 0.8785 | 0.00763 | -0.0404 | 115.1376
6.5 | 0.9329 | 0.00803 | -0.0405 | 116.1768
7 | 0.9868 | 0.00844 | -0.0404 | 116.9194
8 | 1.0896 | 0.00952 | -0.0396 | 114.4538
8.5 | 1.1391 | 0.01009 | -0.0389 | 112.894
9 | 1.1885 | 0.0106 | -0.0382 | 112.1226
9.5 | 1.2371 | 0.01107 | -0.0373 | 111.7525
10 | 1.2822 | 0.01163 | -0.0358 | 110.2494
10.5 | 1.3248 | 0.01207 | -0.0339 | 109.7597
11 | 1.3675 | 0.01269 | -0.0323 | 107.762
11.5 | 1.3987 | 0.01335 | -0.0285 | 104.7715
12 | 1.4199 | 0.01439 | -0.0238 | 98.6727
12.5 | 1.4459 | 0.01557 | -0.0204 | 92.8645
13 | 1.4692 | 0.01711 | -0.0173 | 85.8679
13.5 | 1.4904 | 0.01897 | -0.0144 | 78.5662
14 | 1.512 | 0.02098 | -0.0119 | 72.0686
14.5 | 1.5343 | 0.02309 | -0.0099 | 66.4487
15 | 1.555 | 0.02542 | -0.008 | 61.1723
15.5 | 1.5706 | 0.02825 | -0.0062 | 55.5965
16 | 1.5895 | 0.03096 | -0.0048 | 51.3404
16.5 | 1.6058 | 0.03401 | -0.0037 | 47.2155
17 | 1.6202 | 0.03742 | -0.0028 | 43.2977
17.5 | 1.6309 | 0.04136 | -0.0023 | 39.4318
18 | 1.6399 | 0.04565 | -0.002 | 35.9233
18.5 | 1.6436 | 0.05072 | -0.0021 | 32.4054
19 | 1.6492 | 0.0558 | -0.0027 | 29.5556
19.5 | 1.6548 | 0.0611 | -0.0036 | 27.0835
20 | 1.6551 | 0.06728 | -0.0051 | 24.6002

## 77. Re 5M Mach 0.25 (1)
BIGFOIL.COM POLAR EXPORT
GA 35-215
GA 35-215 |  |  |  | Cl Max: | 1.389 | at alpha= | 12.5 | deg
JavaFoil+Calcfoil stall+Eppler ext transition |  |  |  | L/D Max: | 115.997 | at alpha= | 3.5 | deg
Re: | 5000000 |  |  | Cd Min: | 0.00492 | at alpha= | -1.5 | deg
Mach: | 0.25 |  |  | Cl=0 at alpha= | -1.6587 | deg
|  |  |  | @ Cl=0.1, Cd= | 0.0049565
|  |  |  | @ Cl=0.4, Cd= | 0.0051171
|  |  |  | @ Cl=0.6, Cd= | 0.0054257
alpha (deg) | Cl | Cd | Cm | Cl/Cd
-15.5 | -0.456 | 0.10761 | -0.006 | -4.239
-15 | -0.502 | 0.10176 | -0.007 | -4.932
-14.5 | -0.543 | 0.09698 | -0.007 | -5.595
-14 | -0.58 | 0.09031 | -0.008 | -6.428
-13.5 | -0.615 | 0.08291 | -0.008 | -7.418
-13 | -0.65 | 0.07239 | -0.01 | -8.974
-12.5 | -0.727 | 0.03584 | -0.013 | -20.276
-12 | -0.782 | 0.02056 | -0.015 | -38.048
-11.5 | -0.803 | 0.01738 | -0.016 | -46.192
-11 | -0.811 | 0.01579 | -0.017 | -51.37
-10.5 | -0.813 | 0.01416 | -0.017 | -57.434
-10 | -0.808 | 0.01282 | -0.018 | -63.023
-9.5 | -0.794 | 0.01182 | -0.019 | -67.183
-9 | -0.773 | 0.011 | -0.02 | -70.314
-8.5 | -0.746 | 0.01068 | -0.021 | -69.881
-8 | -0.711 | 0.00982 | -0.022 | -72.449
-7.5 | -0.67 | 0.00976 | -0.022 | -68.654
-7 | -0.625 | 0.00899 | -0.023 | -69.505
-6.5 | -0.575 | 0.00857 | -0.024 | -67.126
-6 | -0.523 | 0.00787 | -0.025 | -66.479
-5.5 | -0.468 | 0.00793 | -0.026 | -58.986
-5 | -0.411 | 0.00738 | -0.026 | -55.658
-4.5 | -0.352 | 0.00709 | -0.027 | -49.649
-4 | -0.292 | 0.00713 | -0.028 | -40.87
-3.5 | -0.23 | 0.00683 | -0.029 | -33.727
-3 | -0.168 | 0.00699 | -0.03 | -24.087
-2.5 | -0.106 | 0.00509 | -0.03 | -20.771
-2 | -0.043 | 0.00495 | -0.031 | -8.678
-1.5 | 0.02 | 0.00492 | -0.032 | 4.078
-1 | 0.083 | 0.00497 | -0.033 | 16.761
-0.5 | 0.146 | 0.00492 | -0.034 | 29.738
0 | 0.211 | 0.00493 | -0.034 | 42.83
0.5 | 0.275 | 0.00498 | -0.035 | 55.182
1 | 0.339 | 0.00503 | -0.036 | 67.266
1.5 | 0.402 | 0.00512 | -0.037 | 78.565
2 | 0.465 | 0.0052 | -0.038 | 89.299
2.5 | 0.528 | 0.00529 | -0.039 | 99.87
3 | 0.591 | 0.00539 | -0.039 | 109.686
3.5 | 0.654 | 0.00564 | -0.04 | 115.997
4 | 0.717 | 0.00619 | -0.041 | 115.763
4.5 | 0.779 | 0.00674 | -0.042 | 115.676
5 | 0.841 | 0.00732 | -0.043 | 114.843
5.5 | 0.901 | 0.00897 | -0.043 | 100.462
6 | 0.961 | 0.00932 | -0.044 | 103.184
6.5 | 1.021 | 0.00977 | -0.045 | 104.495
7 | 1.077 | 0.01006 | -0.046 | 107.091
7.5 | 1.131 | 0.01067 | -0.047 | 106.057
8 | 1.183 | 0.01172 | -0.047 | 100.894
8.5 | 1.207 | 0.01286 | -0.047 | 93.843
9 | 1.248 | 0.01334 | -0.048 | 93.557
9.5 | 1.281 | 0.01505 | -0.048 | 85.141
10 | 1.313 | 0.01608 | -0.049 | 81.654
10.5 | 1.34 | 0.01753 | -0.049 | 76.444
11 | 1.361 | 0.01879 | -0.05 | 72.423
11.5 | 1.377 | 0.02022 | -0.051 | 68.085
12 | 1.386 | 0.02178 | -0.051 | 63.624
12.5 | 1.389 | 0.02331 | -0.052 | 59.579
13 | 1.384 | 0.02532 | -0.052 | 54.662
13.5 | 1.373 | 0.02766 | -0.052 | 49.641
14 | 1.354 | 0.03017 | -0.053 | 44.899
14.5 | 1.328 | 0.03297 | -0.053 | 40.292
15 | 1.296 | 0.03606 | -0.054 | 35.932
15.5 | 1.254 | 0.04036 | -0.054 | 31.078
16 | 1.206 | 0.0457 | -0.054 | 26.382
16.5 | 1.142 | 0.05214 | -0.054 | 21.893
17 | 1.062 | 0.06076 | -0.053 | 17.485
17.5 | 0.973 | 0.0733 | -0.052 | 13.28

## 78. Re 5M Mach 0.25 (2)
BIGFOIL.COM POLAR EXPORT
GA 35-215
GA 35-215 |  |  |  | Cl Max: | 1.5922 | at alpha= | 18 | deg
XFOIL ncrit=9 |  |  |  | L/D Max: | 126.876 | at alpha= | 4 | deg
Re: | 5000000 |  |  | Cd Min: | 0.22574 | at alpha= | -19.5 | deg
Mach: | 0.25 |  |  | Cl=0 at alpha= | -1.6338 | deg
|  |  |  | @ Cl=0.1, Cd= | 0.0044798
|  |  |  | @ Cl=0.4, Cd= | 0.0045578
|  |  |  | @ Cl=0.6, Cd= | 0.0049417
alpha (deg) | Cl | Cd | Cm | Cl/Cd
-19.5 | -0.6777 | 0.22574 | 0.0438 | -3.0021
-18.5 | -0.8982 | 0.14097 | -0.0011 | -6.3716
-18 | -1.0226 | 0.10789 | -0.0228 | -9.4782
-17.5 | -1.0937 | 0.08686 | -0.0365 | -12.5915
-17 | -1.1492 | 0.07029 | -0.0471 | -16.3494
-16.5 | -1.1891 | 0.05761 | -0.0545 | -20.6405
-16 | -1.2106 | 0.04831 | -0.0591 | -25.059
-15.5 | -1.2345 | 0.03962 | -0.0626 | -31.1585
-15 | -1.232 | 0.0329 | -0.0668 | -37.4468
-14.5 | -1.2362 | 0.02838 | -0.0651 | -43.5588
-14 | -1.2275 | 0.02501 | -0.0629 | -49.0804
-13.5 | -1.2213 | 0.02189 | -0.0595 | -55.7926
-13 | -1.2106 | 0.01952 | -0.0549 | -62.0184
-12.5 | -1.2035 | 0.01773 | -0.0481 | -67.8793
-12 | -1.1716 | 0.01642 | -0.044 | -71.352
-11.5 | -1.1319 | 0.01512 | -0.0409 | -74.8611
-11 | -1.0847 | 0.01411 | -0.0386 | -76.8746
-10.5 | -1.0354 | 0.01314 | -0.0367 | -78.7976
-10 | -0.9826 | 0.01237 | -0.0353 | -79.4341
-9.5 | -0.9299 | 0.01148 | -0.0339 | -81.0017
-9 | -0.8758 | 0.01067 | -0.0328 | -82.0806
-8.5 | -0.8191 | 0.01007 | -0.0321 | -81.3406
-8 | -0.7612 | 0.00956 | -0.0316 | -79.6234
-7.5 | -0.7025 | 0.00914 | -0.0312 | -76.86
-7 | -0.6437 | 0.00868 | -0.031 | -74.159
-6.5 | -0.5843 | 0.00832 | -0.0309 | -70.2284
-6 | -0.5246 | 0.00796 | -0.0309 | -65.9045
-5.5 | -0.4645 | 0.00768 | -0.0311 | -60.4818
-5 | -0.4041 | 0.0074 | -0.0313 | -54.6081
-4.5 | -0.3435 | 0.00718 | -0.0316 | -47.8412
-4 | -0.2826 | 0.00696 | -0.032 | -40.6034
-3.5 | -0.2219 | 0.00677 | -0.0324 | -32.777
-3 | -0.1613 | 0.00649 | -0.0328 | -24.8536
-2.5 | -0.1026 | 0.00585 | -0.0332 | -17.5385
-2 | -0.0438 | 0.00521 | -0.0337 | -8.4069
-1.5 | 0.016 | 0.00472 | -0.0343 | 3.3898
-1 | 0.0767 | 0.00451 | -0.035 | 17.0067
-0.5 | 0.1385 | 0.00443 | -0.0357 | 31.2641
0 | 0.2001 | 0.0044 | -0.0364 | 45.4773
0.5 | 0.2617 | 0.00441 | -0.0371 | 59.3424
1.5 | 0.3846 | 0.00453 | -0.0385 | 84.9007
2 | 0.4455 | 0.00464 | -0.0391 | 96.0129
2.5 | 0.5066 | 0.00473 | -0.0398 | 107.1036
3 | 0.5674 | 0.00485 | -0.0404 | 116.9897
3.5 | 0.6278 | 0.00502 | -0.0409 | 125.0598
4 | 0.6864 | 0.00541 | -0.0412 | 126.8762
4.5 | 0.7411 | 0.00621 | -0.041 | 119.3398
5 | 0.7965 | 0.00685 | -0.0409 | 116.2774
5.5 | 0.8521 | 0.00742 | -0.0407 | 114.8383
6 | 0.9083 | 0.00789 | -0.0405 | 115.1204
6.5 | 0.9643 | 0.00834 | -0.0403 | 115.6235
7 | 1.0197 | 0.00879 | -0.0399 | 116.0068
7.5 | 1.0725 | 0.00939 | -0.039 | 114.2173
8 | 1.1235 | 0.01004 | -0.0379 | 111.9024
8.5 | 1.174 | 0.01063 | -0.0366 | 110.4421
9 | 1.2232 | 0.01119 | -0.0351 | 109.3119
9.5 | 1.2696 | 0.0118 | -0.0331 | 107.5932
10 | 1.3125 | 0.01238 | -0.0305 | 106.0178
11 | 1.3684 | 0.01401 | -0.021 | 97.6731
11.5 | 1.3947 | 0.01539 | -0.0171 | 90.6238
12 | 1.4218 | 0.01698 | -0.0138 | 83.7338
12.5 | 1.4452 | 0.01899 | -0.0107 | 76.1032
13 | 1.4686 | 0.02118 | -0.0079 | 69.339
13.5 | 1.4899 | 0.02367 | -0.0053 | 62.9447
14 | 1.5098 | 0.02639 | -0.0031 | 57.2111
14.5 | 1.5265 | 0.0295 | -0.001 | 51.7458
15 | 1.5457 | 0.03257 | 0.0007 | 47.4578
15.5 | 1.5614 | 0.03617 | 0.002 | 43.1684
16 | 1.5752 | 0.04012 | 0.003 | 39.2622
16.5 | 1.5839 | 0.04476 | 0.0037 | 35.3865
17 | 1.5882 | 0.05007 | 0.0038 | 31.7196
17.5 | 1.5904 | 0.0559 | 0.0035 | 28.4508
18 | 1.5922 | 0.06208 | 0.0026 | 25.6476
18.5 | 1.5903 | 0.069 | 0.0009 | 23.0478
19 | 1.5864 | 0.07655 | -0.0013 | 20.7237
19.5 | 1.5791 | 0.08481 | -0.0043 | 18.6193
20 | 1.5651 | 0.09444 | -0.0085 | 16.5724

## 79. Re 5M Mach 0.50 (1)
BIGFOIL.COM POLAR EXPORT
GA 35-215
GA 35-215 |  |  |  | Cl Max: | 1.232 | at alpha= | 8.5 | deg
JavaFoil+Calcfoil stall+Eppler ext transition |  |  |  | L/D Max: | 118.629 | at alpha= | 4 | deg
Re: | 5000000 |  |  | Cd Min: | 0.00514 | at alpha= | -1.5 | deg
Mach: | 0.5 |  |  | Cl=0 at alpha= | -1.6571 | deg
|  |  |  | @ Cl=0.1, Cd= | 0.0051559
|  |  |  | @ Cl=0.4, Cd= | 0.0053525
|  |  |  | @ Cl=0.6, Cd= | 0.0056771
alpha (deg) | Cl | Cd | Cm | Cl/Cd
-20 | -1.027 | 0.1578 | -0.004 | -6.511
-19.5 | -0.997 | 0.15533 | -0.004 | -6.417
-19 | -0.969 | 0.14994 | -0.004 | -6.465
-18.5 | -0.942 | 0.14693 | -0.005 | -6.412
-18 | -0.919 | 0.14783 | -0.005 | -6.215
-17.5 | -0.893 | 0.13698 | -0.006 | -6.522
-17 | -0.865 | 0.13145 | -0.006 | -6.578
-16.5 | -0.835 | 0.12641 | -0.006 | -6.603
-16 | -0.806 | 0.12409 | -0.007 | -6.493
-15.5 | -0.776 | 0.11944 | -0.007 | -6.495
-15 | -0.748 | 0.11562 | -0.007 | -6.471
-14.5 | -0.721 | 0.10805 | -0.008 | -6.671
-14 | -0.693 | 0.10399 | -0.008 | -6.666
-13.5 | -0.666 | 0.10147 | -0.008 | -6.559
-13 | -0.639 | 0.09584 | -0.009 | -6.662
-12.5 | -0.61 | 0.09444 | -0.009 | -6.455
-12 | -0.581 | 0.08558 | -0.009 | -6.789
-11.5 | -0.553 | 0.07936 | -0.009 | -6.968
-11 | -0.525 | 0.07323 | -0.01 | -7.176
-10.5 | -0.498 | 0.06757 | -0.01 | -7.373
-10 | -0.471 | 0.062 | -0.011 | -7.593
-9.5 | -0.442 | 0.06168 | -0.01 | -7.16
-9 | -0.487 | 0.01693 | -0.021 | -28.755
-8.5 | -0.386 | 0.0554 | -0.012 | -6.97
-8 | -0.36 | 0.0504 | -0.013 | -7.143
-7.5 | -0.399 | 0.01277 | -0.025 | -31.214
-7 | -0.553 | 0.01159 | -0.026 | -47.677
-6.5 | -0.576 | 0.01029 | -0.027 | -55.94
-6 | -0.55 | 0.00966 | -0.028 | -56.991
-5.5 | -0.505 | 0.00937 | -0.029 | -53.891
-5 | -0.45 | 0.00887 | -0.029 | -50.671
-4.5 | -0.388 | 0.00761 | -0.03 | -51.041
-4 | -0.324 | 0.00758 | -0.031 | -42.714
-3.5 | -0.256 | 0.00762 | -0.032 | -33.643
-3 | -0.188 | 0.00718 | -0.033 | -26.145
-2.5 | -0.118 | 0.00536 | -0.034 | -22.041
-2 | -0.048 | 0.00525 | -0.035 | -9.145
-1.5 | 0.022 | 0.00514 | -0.036 | 4.361
-1 | 0.093 | 0.00515 | -0.037 | 18.063
-0.5 | 0.164 | 0.00521 | -0.038 | 31.4
0 | 0.236 | 0.00519 | -0.038 | 45.555
0.5 | 0.307 | 0.00523 | -0.039 | 58.785
1 | 0.379 | 0.00532 | -0.04 | 71.135
1.5 | 0.45 | 0.00543 | -0.041 | 82.78
2 | 0.519 | 0.00554 | -0.042 | 93.793
2.5 | 0.59 | 0.00564 | -0.043 | 104.648
3 | 0.66 | 0.0059 | -0.044 | 111.808
3.5 | 0.73 | 0.00623 | -0.045 | 117.248
4 | 0.8 | 0.00674 | -0.046 | 118.629
4.5 | 0.869 | 0.00741 | -0.047 | 117.265
5 | 0.936 | 0.00986 | -0.048 | 94.881
5.5 | 1.002 | 0.01046 | -0.048 | 95.749
6 | 1.047 | 0.01135 | -0.048 | 92.277
6.5 | 1.102 | 0.01223 | -0.049 | 90.153
7 | 1.152 | 0.01332 | -0.05 | 86.464
7.5 | 1.191 | 0.01486 | -0.05 | 80.189
8 | 1.219 | 0.01723 | -0.051 | 70.754
8.5 | 1.232 | 0.0189 | -0.052 | 65.172
9 | 1.214 | 0.02106 | -0.052 | 57.617
9.5 | 1.121 | 0.02341 | -0.053 | 47.875
10 | 0.773 | 0.02666 | -0.053 | 28.984
10.5 | 0.801 | 0.0296 | -0.053 | 27.04
11 | 0.719 | 0.08076 | -0.032 | 8.906
11.5 | 0.742 | 0.08595 | -0.028 | 8.631
12 | 0.773 | 0.09003 | -0.032 | 8.589
12.5 | 0.812 | 0.09107 | -0.038 | 8.916
13 | 0.836 | 0.10276 | -0.037 | 8.133
13.5 | 0.86 | 0.10431 | -0.036 | 8.242

## 80. Re 5M Mach 0.50 (2)
BIGFOIL.COM POLAR EXPORT
GA 35-215
GA 35-215 |  |  |  | Cl Max: | 1.4238 | at alpha= | 12 | deg
XFOIL ncrit=9 |  |  |  | L/D Max: | 133.603 | at alpha= | 3.5 | deg
Re: | 5000000 |  |  | Cd Min: | 0.14892 | at alpha= | 17 | deg
Mach: | 0.5 |  |  | Cl=0 at alpha= | -1.6461 | deg
|  |  |  | @ Cl=0.1, Cd= | 0.0046634
|  |  |  | @ Cl=0.4, Cd= | 0.0046754
|  |  |  | @ Cl=0.6, Cd= | 0.005055
alpha (deg) | Cl | Cd | Cm | Cl/Cd
-12.5 | -0.5321 | 0.1145 | -0.0224 | -4.6472
-12 | -0.5506 | 0.10045 | -0.0314 | -5.4813
-11.5 | -0.5705 | 0.08686 | -0.0403 | -6.568
-11 | -0.5857 | 0.07324 | -0.049 | -7.997
-10.5 | -0.6144 | 0.05939 | -0.0594 | -10.3452
-10 | -0.6389 | 0.04869 | -0.067 | -13.1218
-9.5 | -0.6709 | 0.03907 | -0.0723 | -17.1717
-9 | -0.6974 | 0.0316 | -0.0736 | -22.0696
-8.5 | -0.7286 | 0.02517 | -0.0707 | -28.9472
-8 | -0.7593 | 0.02027 | -0.062 | -37.4593
-7.5 | -0.7664 | 0.01471 | -0.0538 | -52.1006
-7 | -0.7343 | 0.01151 | -0.0476 | -63.7967
-6.5 | -0.6758 | 0.01001 | -0.044 | -67.5125
-6 | -0.6089 | 0.0091 | -0.0417 | -66.9121
-5.5 | -0.5386 | 0.00852 | -0.0402 | -63.216
-5 | -0.4677 | 0.00806 | -0.0392 | -58.0273
-4.5 | -0.3965 | 0.00769 | -0.0386 | -51.5605
-4 | -0.3253 | 0.0074 | -0.0383 | -43.9595
-3.5 | -0.2542 | 0.00714 | -0.0382 | -35.6022
-3 | -0.1835 | 0.00691 | -0.0383 | -26.5557
-2.5 | -0.1135 | 0.00656 | -0.0385 | -17.3018
-2 | -0.0475 | 0.00568 | -0.0386 | -8.3627
-1.5 | 0.0196 | 0.00491 | -0.0391 | 3.9919
-1 | 0.0895 | 0.00467 | -0.0397 | 19.1649
0 | 0.2317 | 0.00458 | -0.0412 | 50.5895
0.5 | 0.3029 | 0.0046 | -0.042 | 65.8478
1 | 0.3742 | 0.00465 | -0.0427 | 80.4731
1.5 | 0.4453 | 0.00472 | -0.0434 | 94.3432
2 | 0.5154 | 0.0049 | -0.044 | 105.1837
2.5 | 0.5863 | 0.00502 | -0.0445 | 116.7928
3 | 0.6567 | 0.0052 | -0.0449 | 126.2885
3.5 | 0.7268 | 0.00544 | -0.0452 | 133.6029
4 | 0.7927 | 0.00601 | -0.0448 | 131.8968
4.5 | 0.8508 | 0.0071 | -0.0433 | 119.831
5 | 0.9098 | 0.008 | -0.0417 | 113.725
5.5 | 0.9718 | 0.00863 | -0.0401 | 112.6072
6 | 1.0321 | 0.00927 | -0.038 | 111.3376
6.5 | 1.0902 | 0.00993 | -0.0354 | 109.7885
7 | 1.139 | 0.01082 | -0.0314 | 105.268
7.5 | 1.1615 | 0.01197 | -0.0234 | 97.0343
8 | 1.1915 | 0.01341 | -0.0176 | 88.8516
8.5 | 1.224 | 0.01515 | -0.0126 | 80.7921
9 | 1.2595 | 0.01697 | -0.0082 | 74.2192
9.5 | 1.2889 | 0.01905 | -0.0032 | 67.6588
11 | 1.3903 | 0.02761 | 0.0059 | 50.3549
11.5 | 1.4117 | 0.03141 | 0.0094 | 44.9443
12 | 1.4238 | 0.0362 | 0.0125 | 39.3315
12.5 | 1.4232 | 0.04228 | 0.0148 | 33.6613
13 | 1.4069 | 0.05003 | 0.0158 | 28.1211
13.5 | 1.3817 | 0.05919 | 0.015 | 23.3435
14 | 1.3524 | 0.06956 | 0.0122 | 19.4422
14.5 | 1.321 | 0.08105 | 0.0076 | 16.2986
15 | 1.2913 | 0.09332 | 0.0014 | 13.8373
15.5 | 1.261 | 0.10655 | -0.0062 | 11.8348
16 | 1.2332 | 0.12025 | -0.0149 | 10.2553
16.5 | 1.2047 | 0.13459 | -0.0246 | 8.9509
17 | 1.1792 | 0.14892 | -0.0347 | 7.9183

## 81. Re 6M Mach 0.00 (1)
BIGFOIL.COM POLAR EXPORT
GA 35-215
GA 35-215 |  |  |  | Cl Max: | 1.472 | at alpha= | 14.5 | deg
JavaFoil+Calcfoil stall+Eppler ext transition |  |  |  | L/D Max: | 114.387 | at alpha= | 3.5 | deg
Re: | 6000000 |  |  | Cd Min: | 0.00481 | at alpha= | 0 | deg
Mach: | 0 |  |  | Cl=0 at alpha= | -1.6557 | deg
|  |  |  | @ Cl=0.1, Cd= | 0.0048438
|  |  |  | @ Cl=0.4, Cd= | 0.0049817
|  |  |  | @ Cl=0.6, Cd= | 0.0054285
alpha (deg) | Cl | Cd | Cm | Cl/Cd
-18 | -0.716 | 0.11133 | -0.005 | -6.435
-17.5 | -0.729 | 0.10995 | -0.005 | -6.634
-17 | -0.749 | 0.09991 | -0.006 | -7.495
-16.5 | -0.773 | 0.08568 | -0.007 | -9.024
-16 | -0.809 | 0.06417 | -0.008 | -12.602
-15.5 | -0.852 | 0.04161 | -0.009 | -20.481
-15 | -0.863 | 0.0391 | -0.01 | -22.068
-14.5 | -0.885 | 0.0307 | -0.011 | -28.825
-14 | -0.904 | 0.02429 | -0.012 | -37.213
-13.5 | -0.914 | 0.02079 | -0.013 | -43.964
-13 | -0.919 | 0.01825 | -0.013 | -50.351
-12.5 | -0.916 | 0.01688 | -0.014 | -54.273
-12 | -0.913 | 0.01506 | -0.015 | -60.608
-11.5 | -0.904 | 0.01367 | -0.016 | -66.134
-11 | -0.89 | 0.01303 | -0.016 | -68.294
-10.5 | -0.871 | 0.01177 | -0.017 | -73.999
-10 | -0.848 | 0.01102 | -0.018 | -76.914
-9.5 | -0.82 | 0.01037 | -0.019 | -79.115
-9 | -0.787 | 0.00991 | -0.02 | -79.438
-8.5 | -0.749 | 0.00948 | -0.02 | -78.948
-8 | -0.707 | 0.00905 | -0.021 | -78.086
-7.5 | -0.662 | 0.00878 | -0.022 | -75.351
-7 | -0.614 | 0.00843 | -0.023 | -72.743
-6.5 | -0.563 | 0.00799 | -0.023 | -70.487
-6 | -0.51 | 0.00799 | -0.024 | -63.84
-5.5 | -0.456 | 0.00717 | -0.025 | -63.535
-5 | -0.399 | 0.00703 | -0.026 | -56.778
-4.5 | -0.342 | 0.00679 | -0.026 | -50.274
-4 | -0.283 | 0.00677 | -0.027 | -41.745
-3.5 | -0.223 | 0.00654 | -0.028 | -34.137
-3 | -0.163 | 0.0067 | -0.029 | -24.33
-2.5 | -0.102 | 0.00504 | -0.029 | -20.325
-2 | -0.042 | 0.00493 | -0.03 | -8.442
-1.5 | 0.019 | 0.00487 | -0.031 | 3.994
-1 | 0.081 | 0.00485 | -0.032 | 16.618
-0.5 | 0.142 | 0.00483 | -0.033 | 29.384
0 | 0.205 | 0.00481 | -0.033 | 42.55
0.5 | 0.266 | 0.00489 | -0.034 | 54.406
1 | 0.328 | 0.00493 | -0.035 | 66.544
1.5 | 0.39 | 0.00497 | -0.036 | 78.425
2 | 0.45 | 0.00504 | -0.036 | 89.231
2.5 | 0.511 | 0.00513 | -0.037 | 99.746
3 | 0.573 | 0.00534 | -0.038 | 107.271
3.5 | 0.634 | 0.00554 | -0.039 | 114.387
4 | 0.694 | 0.00617 | -0.04 | 112.611
4.5 | 0.755 | 0.0066 | -0.04 | 114.379
5 | 0.815 | 0.00719 | -0.041 | 113.274
5.5 | 0.874 | 0.00849 | -0.042 | 102.866
6 | 0.932 | 0.00881 | -0.043 | 105.853
6.5 | 0.99 | 0.00897 | -0.044 | 110.401
7 | 1.046 | 0.00952 | -0.044 | 109.866
7.5 | 1.1 | 0.00988 | -0.045 | 111.368
8 | 1.152 | 0.01078 | -0.046 | 106.868
8.5 | 1.202 | 0.01068 | -0.047 | 112.58
9 | 1.249 | 0.01116 | -0.047 | 111.99
9.5 | 1.294 | 0.01164 | -0.048 | 111.211
10 | 1.305 | 0.0143 | -0.048 | 91.258
10.5 | 1.339 | 0.01516 | -0.048 | 88.305
11 | 1.369 | 0.01594 | -0.049 | 85.889
11.5 | 1.396 | 0.01719 | -0.049 | 81.164
12 | 1.419 | 0.0183 | -0.05 | 77.496
12.5 | 1.437 | 0.01958 | -0.051 | 73.397
13 | 1.452 | 0.021 | -0.051 | 69.146
13.5 | 1.463 | 0.02233 | -0.052 | 65.498
14 | 1.469 | 0.02421 | -0.052 | 60.685
14.5 | 1.472 | 0.02589 | -0.053 | 56.844
15 | 1.472 | 0.02749 | -0.053 | 53.541
15.5 | 1.466 | 0.03005 | -0.053 | 48.775
16 | 1.458 | 0.03224 | -0.054 | 45.218
16.5 | 1.44 | 0.03516 | -0.054 | 40.944
17 | 1.414 | 0.03823 | -0.054 | 36.977
17.5 | 1.383 | 0.04231 | -0.055 | 32.69
18 | 1.35 | 0.04632 | -0.055 | 29.148
18.5 | 1.314 | 0.05093 | -0.055 | 25.806
19 | 1.276 | 0.05601 | -0.055 | 22.788
19.5 | 1.235 | 0.06266 | -0.055 | 19.711

## 82. Re 6M Mach 0.00 (2)
BIGFOIL.COM POLAR EXPORT
GA 35-215
GA 35-215 |  |  |  | Cl Max: | 1.6961 | at alpha= | 20 | deg
XFOIL ncrit=9 |  |  |  | L/D Max: | 122.648 | at alpha= | 3.5 | deg
Re: | 6000000 |  |  | Cd Min: | 0.05947 | at alpha= | 20 | deg
Mach: | 0 |  |  | Cl=0 at alpha= | -1.6363 | deg
|  |  |  | @ Cl=0.1, Cd= | 0.004329
|  |  |  | @ Cl=0.4, Cd= | 0.0044623
|  |  |  | @ Cl=0.6, Cd= | 0.0049024
alpha (deg) | Cl | Cd | Cm | Cl/Cd
-20 | -1.4421 | 0.05717 | -0.0467 | -25.2248
-19.5 | -1.4556 | 0.04941 | -0.0501 | -29.4596
-19 | -1.4503 | 0.04426 | -0.0519 | -32.7677
-18.5 | -1.4519 | 0.03871 | -0.0535 | -37.5071
-18 | -1.469 | 0.0321 | -0.0545 | -45.7632
-17.5 | -1.4604 | 0.0284 | -0.0541 | -51.4225
-17 | -1.452 | 0.02502 | -0.053 | -58.0336
-16 | -1.4184 | 0.02001 | -0.05 | -70.8846
-15.5 | -1.4075 | 0.01855 | -0.0454 | -75.876
-15 | -1.3921 | 0.01735 | -0.0406 | -80.2363
-14.5 | -1.3692 | 0.01644 | -0.0361 | -83.2847
-14 | -1.3316 | 0.0156 | -0.034 | -85.359
-13.5 | -1.2904 | 0.01479 | -0.0323 | -87.2481
-13 | -1.2463 | 0.01405 | -0.0311 | -88.7046
-12.5 | -1.2001 | 0.01335 | -0.03 | -89.8951
-12 | -1.1518 | 0.01271 | -0.0292 | -90.6216
-11.5 | -1.1023 | 0.0121 | -0.0286 | -91.0992
-11 | -1.0513 | 0.01156 | -0.0282 | -90.9429
-10.5 | -0.9993 | 0.01104 | -0.0279 | -90.5163
-10 | -0.9464 | 0.01058 | -0.0277 | -89.4518
-9.5 | -0.8937 | 0.01001 | -0.0274 | -89.2807
-9 | -0.8399 | 0.00952 | -0.0273 | -88.2248
-8.5 | -0.7851 | 0.00912 | -0.0273 | -86.0855
-8 | -0.7295 | 0.00877 | -0.0275 | -83.1813
-7.5 | -0.6736 | 0.00843 | -0.0277 | -79.9051
-7 | -0.6174 | 0.00808 | -0.0279 | -76.4109
-6.5 | -0.5607 | 0.00776 | -0.0282 | -72.2552
-6 | -0.5037 | 0.00748 | -0.0285 | -67.3396
-5.5 | -0.4462 | 0.00725 | -0.029 | -61.5448
-5 | -0.3883 | 0.00704 | -0.0294 | -55.1562
-4.5 | -0.3304 | 0.00683 | -0.0299 | -48.3748
-4 | -0.2722 | 0.00665 | -0.0304 | -40.9323
-3.5 | -0.2139 | 0.00648 | -0.0309 | -33.0093
-3 | -0.1557 | 0.00622 | -0.0314 | -25.0322
-2.5 | -0.099 | 0.00566 | -0.0319 | -17.4912
-2 | -0.0419 | 0.00511 | -0.0325 | -8.1996
-1.5 | 0.0157 | 0.00467 | -0.0331 | 3.3619
-1 | 0.0738 | 0.00436 | -0.0337 | 16.9266
-0.5 | 0.1329 | 0.00429 | -0.0344 | 30.979
0 | 0.1921 | 0.00424 | -0.0351 | 45.3066
0.5 | 0.2513 | 0.00424 | -0.0358 | 59.2689
1 | 0.3104 | 0.00428 | -0.0365 | 72.5234
1.5 | 0.3689 | 0.00442 | -0.0372 | 83.4615
2 | 0.4277 | 0.0045 | -0.0378 | 95.0444
2.5 | 0.4863 | 0.00458 | -0.0385 | 106.179
3 | 0.5445 | 0.00471 | -0.0391 | 115.6051
3.5 | 0.6022 | 0.00491 | -0.0397 | 122.6477
4 | 0.6575 | 0.00539 | -0.04 | 121.9852
4.5 | 0.7111 | 0.00606 | -0.0401 | 117.3432
5 | 0.7655 | 0.00657 | -0.0403 | 116.5145
5.5 | 0.8197 | 0.00705 | -0.0404 | 116.2695
6 | 0.8744 | 0.00744 | -0.0406 | 117.5269
6.5 | 0.9288 | 0.00782 | -0.0407 | 118.7724
7 | 0.9825 | 0.00821 | -0.0408 | 119.6711
7.5 | 1.0348 | 0.00869 | -0.0406 | 119.0794
8 | 1.0856 | 0.00923 | -0.0402 | 117.6165
8.5 | 1.1361 | 0.00974 | -0.0398 | 116.6427
9 | 1.1861 | 0.01021 | -0.0393 | 116.1704
9.5 | 1.2357 | 0.01065 | -0.0387 | 116.0282
10 | 1.2833 | 0.01113 | -0.0378 | 115.301
10.5 | 1.3285 | 0.01162 | -0.0366 | 114.3287
11 | 1.3674 | 0.01207 | -0.034 | 113.2891
12 | 1.4377 | 0.01343 | -0.0285 | 107.0514
12.5 | 1.458 | 0.01451 | -0.0239 | 100.4824
13 | 1.4802 | 0.01586 | -0.0203 | 93.3291
13.5 | 1.5021 | 0.01746 | -0.0172 | 86.0309
14 | 1.5265 | 0.01911 | -0.0148 | 79.8796
14.5 | 1.5478 | 0.02109 | -0.0125 | 73.3902
15 | 1.5699 | 0.02315 | -0.0105 | 67.8143
15.5 | 1.5902 | 0.02545 | -0.0088 | 62.4833
16 | 1.6107 | 0.02783 | -0.0073 | 57.8764
16.5 | 1.6263 | 0.0307 | -0.0059 | 52.9739
17 | 1.6414 | 0.03378 | -0.0048 | 48.5909
17.5 | 1.6535 | 0.03729 | -0.0039 | 44.3416
18 | 1.6628 | 0.04129 | -0.0033 | 40.2713
18.5 | 1.6732 | 0.04533 | -0.0032 | 36.9115
19 | 1.6845 | 0.04946 | -0.0033 | 34.0578
19.5 | 1.6921 | 0.05415 | -0.0038 | 31.2484
20 | 1.6961 | 0.05947 | -0.0047 | 28.5203

## 83. Re 6M Mach 0.10 (1)
BIGFOIL.COM POLAR EXPORT
GA 35-215
GA 35-215 |  |  |  | Cl Max: | 1.457 | at alpha= | 14 | deg
JavaFoil+Calcfoil stall+Eppler ext transition |  |  |  | L/D Max: | 114.693 | at alpha= | 3.5 | deg
Re: | 6000000 |  |  | Cd Min: | 0.0048 | at alpha= | -1 | deg
Mach: | 0.1 |  |  | Cl=0 at alpha= | -1.6613 | deg
|  |  |  | @ Cl=0.1, Cd= | 0.0048153
|  |  |  | @ Cl=0.4, Cd= | 0.0049807
|  |  |  | @ Cl=0.6, Cd= | 0.0054307
alpha (deg) | Cl | Cd | Cm | Cl/Cd
-17.5 | -0.68 | 0.11677 | -0.005 | -5.82
-17 | -0.701 | 0.10753 | -0.006 | -6.517
-16.5 | -0.722 | 0.09817 | -0.006 | -7.355
-16 | -0.748 | 0.08444 | -0.007 | -8.852
-15.5 | -0.806 | 0.04881 | -0.009 | -16.52
-15 | -0.823 | 0.04466 | -0.01 | -18.42
-14.5 | -0.847 | 0.0354 | -0.011 | -23.938
-14 | -0.875 | 0.02613 | -0.012 | -33.484
-13.5 | -0.883 | 0.02408 | -0.012 | -36.653
-13 | -0.894 | 0.0202 | -0.013 | -44.267
-12.5 | -0.902 | 0.01696 | -0.014 | -53.177
-12 | -0.899 | 0.01568 | -0.015 | -57.333
-11.5 | -0.894 | 0.014 | -0.016 | -63.834
-11 | -0.882 | 0.01296 | -0.016 | -68.061
-10.5 | -0.866 | 0.012 | -0.017 | -72.147
-10 | -0.844 | 0.01117 | -0.018 | -75.597
-9.5 | -0.818 | 0.0105 | -0.019 | -77.847
-9 | -0.787 | 0.00996 | -0.02 | -79.027
-8.5 | -0.749 | 0.00957 | -0.02 | -78.308
-8 | -0.708 | 0.00913 | -0.021 | -77.521
-7.5 | -0.663 | 0.00883 | -0.022 | -75.132
-7 | -0.615 | 0.00817 | -0.023 | -75.349
-6.5 | -0.565 | 0.00806 | -0.023 | -70.125
-6 | -0.512 | 0.00803 | -0.024 | -63.806
-5.5 | -0.457 | 0.00721 | -0.025 | -63.442
-5 | -0.401 | 0.00703 | -0.026 | -57.004
-4.5 | -0.343 | 0.00683 | -0.026 | -50.252
-4 | -0.284 | 0.00682 | -0.027 | -41.682
-3.5 | -0.224 | 0.00658 | -0.028 | -34.097
-3 | -0.164 | 0.00674 | -0.029 | -24.305
-2.5 | -0.103 | 0.00502 | -0.03 | -20.505
-2 | -0.042 | 0.00495 | -0.03 | -8.443
-1.5 | 0.02 | 0.00489 | -0.031 | 3.998
-1 | 0.081 | 0.0048 | -0.032 | 16.878
-0.5 | 0.143 | 0.00485 | -0.033 | 29.415
0 | 0.206 | 0.00482 | -0.034 | 42.625
0.5 | 0.268 | 0.00489 | -0.034 | 54.734
1 | 0.33 | 0.00495 | -0.035 | 66.608
1.5 | 0.392 | 0.00497 | -0.036 | 78.761
2 | 0.452 | 0.00505 | -0.037 | 89.612
2.5 | 0.514 | 0.00514 | -0.037 | 100.097
3 | 0.575 | 0.00535 | -0.038 | 107.571
3.5 | 0.637 | 0.00555 | -0.039 | 114.693
4 | 0.698 | 0.0062 | -0.04 | 112.562
4.5 | 0.759 | 0.00663 | -0.041 | 114.471
5 | 0.819 | 0.00756 | -0.041 | 108.265
5.5 | 0.878 | 0.00853 | -0.042 | 102.877
6 | 0.937 | 0.00888 | -0.043 | 105.508
6.5 | 0.995 | 0.00898 | -0.044 | 110.755
7 | 1.051 | 0.00962 | -0.045 | 109.201
7.5 | 1.105 | 0.00995 | -0.045 | 110.985
8 | 1.157 | 0.01085 | -0.046 | 106.637
8.5 | 1.207 | 0.01074 | -0.047 | 112.351
9 | 1.254 | 0.01125 | -0.048 | 111.433
9.5 | 1.285 | 0.01238 | -0.048 | 103.856
10 | 1.307 | 0.01427 | -0.048 | 91.613
10.5 | 1.34 | 0.01544 | -0.049 | 86.821
11 | 1.369 | 0.01619 | -0.049 | 84.564
11.5 | 1.395 | 0.01751 | -0.05 | 79.656
12 | 1.416 | 0.01871 | -0.05 | 75.694
12.5 | 1.433 | 0.02 | -0.051 | 71.655
13 | 1.446 | 0.02146 | -0.051 | 67.344
13.5 | 1.454 | 0.02286 | -0.052 | 63.61
14 | 1.457 | 0.02483 | -0.052 | 58.699
14.5 | 1.457 | 0.02659 | -0.053 | 54.806
15 | 1.453 | 0.02839 | -0.053 | 51.2
15.5 | 1.445 | 0.03074 | -0.053 | 46.997
16 | 1.431 | 0.03356 | -0.054 | 42.661
16.5 | 1.409 | 0.0365 | -0.054 | 38.613
17 | 1.378 | 0.04002 | -0.054 | 34.434
17.5 | 1.342 | 0.04436 | -0.055 | 30.255
18 | 1.304 | 0.04885 | -0.055 | 26.686
18.5 | 1.262 | 0.05423 | -0.055 | 23.268
19 | 1.218 | 0.06031 | -0.055 | 20.196

## 84. Re 6M Mach 0.10 (2)
BIGFOIL.COM POLAR EXPORT
GA 35-215
GA 35-215 |  |  |  | Cl Max: | 1.6861 | at alpha= | 20 | deg
XFOIL ncrit=9 |  |  |  | L/D Max: | 122.941 | at alpha= | 3.5 | deg
Re: | 6000000 |  |  | Cd Min: | 0.06782 | at alpha= | -20 | deg
Mach: | 0.1 |  |  | Cl=0 at alpha= | -1.6367 | deg
|  |  |  | @ Cl=0.1, Cd= | 0.0043341
|  |  |  | @ Cl=0.4, Cd= | 0.004464
|  |  |  | @ Cl=0.6, Cd= | 0.004908
alpha (deg) | Cl | Cd | Cm | Cl/Cd
-20 | -1.3841 | 0.06782 | -0.0434 | -20.4084
-19.5 | -1.4082 | 0.05798 | -0.0483 | -24.2877
-19 | -1.412 | 0.05123 | -0.0512 | -27.562
-18.5 | -1.4217 | 0.04418 | -0.054 | -32.1797
-18 | -1.4185 | 0.03902 | -0.0554 | -36.3532
-17.5 | -1.4188 | 0.03386 | -0.0563 | -41.9019
-17 | -1.4176 | 0.02926 | -0.0563 | -48.4484
-16.5 | -1.4084 | 0.02579 | -0.0553 | -54.6103
-16 | -1.4137 | 0.02174 | -0.0526 | -65.0276
-15.5 | -1.3972 | 0.01975 | -0.05 | -70.7443
-15 | -1.3808 | 0.01824 | -0.046 | -75.7018
-14.5 | -1.3669 | 0.01707 | -0.0404 | -80.0762
-14 | -1.3356 | 0.01616 | -0.037 | -82.6485
-13.5 | -1.2963 | 0.01527 | -0.0349 | -84.8919
-13 | -1.2532 | 0.01445 | -0.0332 | -86.7266
-12 | -1.1594 | 0.013 | -0.0309 | -89.1846
-11.5 | -1.11 | 0.01234 | -0.03 | -89.9514
-11 | -1.0588 | 0.01176 | -0.0294 | -90.034
-10.5 | -1.0067 | 0.0112 | -0.0289 | -89.8839
-10 | -0.9534 | 0.01071 | -0.0286 | -89.0196
-9.5 | -0.8999 | 0.01018 | -0.0283 | -88.3988
-9 | -0.846 | 0.00962 | -0.028 | -87.9418
-8.5 | -0.7908 | 0.0092 | -0.028 | -85.9565
-8 | -0.7348 | 0.00883 | -0.028 | -83.2163
-7.5 | -0.6782 | 0.0085 | -0.0282 | -79.7882
-7 | -0.6217 | 0.00812 | -0.0283 | -76.564
-6.5 | -0.5646 | 0.00781 | -0.0286 | -72.2919
-6 | -0.5071 | 0.00752 | -0.0289 | -67.4335
-5.5 | -0.4492 | 0.00727 | -0.0292 | -61.7882
-5 | -0.3909 | 0.00706 | -0.0297 | -55.3683
-4.5 | -0.3325 | 0.00685 | -0.0301 | -48.5401
-4 | -0.2739 | 0.00667 | -0.0306 | -41.0645
-3.5 | -0.2152 | 0.00649 | -0.0311 | -33.1587
-3 | -0.1566 | 0.00623 | -0.0317 | -25.1364
-2.5 | -0.0995 | 0.00569 | -0.0321 | -17.4868
-2 | -0.042 | 0.00513 | -0.0327 | -8.1871
-1.5 | 0.0158 | 0.00468 | -0.0333 | 3.3761
-1 | 0.0743 | 0.00436 | -0.0339 | 17.0413
-0.5 | 0.1338 | 0.0043 | -0.0346 | 31.1163
0 | 0.1934 | 0.00424 | -0.0353 | 45.6132
0.5 | 0.253 | 0.00425 | -0.036 | 59.5294
1 | 0.3124 | 0.00428 | -0.0367 | 72.9907
1.5 | 0.3713 | 0.00443 | -0.0374 | 83.8149
2 | 0.4304 | 0.0045 | -0.038 | 95.6444
2.5 | 0.4894 | 0.00459 | -0.0387 | 106.6231
3 | 0.548 | 0.00472 | -0.0393 | 116.1017
3.5 | 0.6061 | 0.00493 | -0.0399 | 122.9412
4 | 0.6617 | 0.00541 | -0.0402 | 122.3105
4.5 | 0.7156 | 0.00608 | -0.0403 | 117.6974
5 | 0.7701 | 0.00662 | -0.0404 | 116.3293
5.5 | 0.8248 | 0.0071 | -0.0405 | 116.169
6 | 0.8799 | 0.00748 | -0.0406 | 117.6337
6.5 | 0.9345 | 0.00787 | -0.0407 | 118.7421
7 | 0.9887 | 0.00826 | -0.0407 | 119.6973
7.5 | 1.041 | 0.00877 | -0.0405 | 118.7001
8 | 1.092 | 0.00933 | -0.04 | 117.0418
8.5 | 1.143 | 0.00982 | -0.0395 | 116.3951
9 | 1.1932 | 0.0103 | -0.0389 | 115.8447
9.5 | 1.2426 | 0.01077 | -0.0381 | 115.376
10 | 1.2904 | 0.01125 | -0.0371 | 114.7022
10.5 | 1.3348 | 0.01178 | -0.0356 | 113.3107
11 | 1.3727 | 0.0122 | -0.0327 | 112.5164
12 | 1.4357 | 0.01374 | -0.0259 | 104.4905
12.5 | 1.458 | 0.01493 | -0.0217 | 97.6557
13 | 1.4806 | 0.01641 | -0.0183 | 90.2255
13.5 | 1.502 | 0.01818 | -0.0152 | 82.6183
14 | 1.5265 | 0.01994 | -0.0129 | 76.5547
14.5 | 1.5467 | 0.02211 | -0.0105 | 69.9548
15 | 1.5686 | 0.0243 | -0.0086 | 64.5514
15.5 | 1.5898 | 0.02665 | -0.007 | 59.6548
16 | 1.6089 | 0.02926 | -0.0055 | 54.9863
16.5 | 1.623 | 0.03239 | -0.004 | 50.1081
17 | 1.6365 | 0.03581 | -0.003 | 45.6995
17.5 | 1.6475 | 0.03959 | -0.0022 | 41.614
18 | 1.6571 | 0.04377 | -0.0019 | 37.8593
18.5 | 1.6682 | 0.04794 | -0.0019 | 34.7977
19 | 1.6777 | 0.05246 | -0.0021 | 31.9806
19.5 | 1.6839 | 0.05749 | -0.0028 | 29.2903
20 | 1.6861 | 0.06328 | -0.004 | 26.6451

## 85. Re 6M Mach 0.25 (1)
BIGFOIL.COM POLAR EXPORT
GA 35-215
GA 35-215 |  |  |  | Cl Max: | 1.391 | at alpha= | 12.5 | deg
JavaFoil+Calcfoil stall+Eppler ext transition |  |  |  | L/D Max: | 115.498 | at alpha= | 3.5 | deg
Re: | 6000000 |  |  | Cd Min: | 0.00485 | at alpha= | -1 | deg
Mach: | 0.25 |  |  | Cl=0 at alpha= | -1.6587 | deg
|  |  |  | @ Cl=0.1, Cd= | 0.00485
|  |  |  | @ Cl=0.4, Cd= | 0.0050375
|  |  |  | @ Cl=0.6, Cd= | 0.0054714
alpha (deg) | Cl | Cd | Cm | Cl/Cd
-15.5 | -0.457 | 0.10486 | -0.006 | -4.363
-15 | -0.501 | 0.10174 | -0.007 | -4.928
-14.5 | -0.544 | 0.09412 | -0.007 | -5.783
-14 | -0.585 | 0.08523 | -0.008 | -6.862
-13.5 | -0.627 | 0.07192 | -0.01 | -8.719
-13 | -0.689 | 0.04533 | -0.012 | -15.198
-12.5 | -0.75 | 0.02592 | -0.014 | -28.928
-12 | -0.786 | 0.0191 | -0.015 | -41.171
-11.5 | -0.806 | 0.0163 | -0.016 | -49.466
-11 | -0.814 | 0.01498 | -0.017 | -54.348
-10.5 | -0.816 | 0.01352 | -0.018 | -60.345
-10 | -0.81 | 0.0123 | -0.018 | -65.839
-9.5 | -0.796 | 0.01137 | -0.019 | -70.014
-9 | -0.775 | 0.01105 | -0.02 | -70.103
-8.5 | -0.747 | 0.01033 | -0.021 | -72.382
-8 | -0.711 | 0.00951 | -0.022 | -74.808
-7.5 | -0.67 | 0.00912 | -0.022 | -73.457
-7 | -0.625 | 0.00873 | -0.023 | -71.569
-6.5 | -0.575 | 0.00833 | -0.024 | -69.09
-6 | -0.523 | 0.00801 | -0.025 | -65.303
-5.5 | -0.468 | 0.00767 | -0.026 | -60.984
-5 | -0.411 | 0.00714 | -0.026 | -57.555
-4.5 | -0.352 | 0.00693 | -0.027 | -50.762
-4 | -0.292 | 0.00708 | -0.028 | -41.171
-3.5 | -0.23 | 0.00669 | -0.029 | -34.427
-3 | -0.168 | 0.0068 | -0.03 | -24.758
-2.5 | -0.106 | 0.0051 | -0.03 | -20.743
-2 | -0.043 | 0.00493 | -0.031 | -8.703
-1.5 | 0.02 | 0.00487 | -0.032 | 4.118
-1 | 0.083 | 0.00485 | -0.033 | 17.157
-0.5 | 0.146 | 0.00485 | -0.034 | 30.214
0 | 0.211 | 0.00487 | -0.034 | 43.366
0.5 | 0.275 | 0.0049 | -0.035 | 56.094
1 | 0.339 | 0.00496 | -0.036 | 68.262
1.5 | 0.402 | 0.00504 | -0.037 | 79.865
2 | 0.465 | 0.00512 | -0.038 | 90.794
2.5 | 0.528 | 0.00523 | -0.039 | 101.066
3 | 0.591 | 0.00544 | -0.039 | 108.591
3.5 | 0.654 | 0.00566 | -0.04 | 115.498
4 | 0.717 | 0.00635 | -0.041 | 112.932
4.5 | 0.779 | 0.00681 | -0.042 | 114.388
5 | 0.841 | 0.00783 | -0.043 | 107.288
5.5 | 0.901 | 0.0088 | -0.043 | 102.443
6 | 0.961 | 0.00926 | -0.044 | 103.838
6.5 | 1.021 | 0.00937 | -0.045 | 108.875
7 | 1.077 | 0.01007 | -0.046 | 106.988
7.5 | 1.131 | 0.01065 | -0.047 | 106.226
8 | 1.183 | 0.01142 | -0.047 | 103.534
8.5 | 1.231 | 0.01129 | -0.048 | 109.078
9 | 1.25 | 0.01289 | -0.048 | 96.965
9.5 | 1.284 | 0.0145 | -0.048 | 88.55
10 | 1.316 | 0.01549 | -0.049 | 84.921
10.5 | 1.342 | 0.01688 | -0.05 | 79.52
11 | 1.364 | 0.01786 | -0.05 | 76.354
11.5 | 1.379 | 0.01944 | -0.051 | 70.936
12 | 1.389 | 0.02095 | -0.051 | 66.285
12.5 | 1.391 | 0.02258 | -0.052 | 61.63
13 | 1.387 | 0.02452 | -0.052 | 56.554
13.5 | 1.376 | 0.02644 | -0.053 | 52.043
14 | 1.357 | 0.02899 | -0.053 | 46.814
14.5 | 1.331 | 0.03169 | -0.053 | 42.009
15 | 1.299 | 0.0345 | -0.054 | 37.641
15.5 | 1.258 | 0.03852 | -0.054 | 32.654
16 | 1.21 | 0.04347 | -0.054 | 27.823
16.5 | 1.145 | 0.04974 | -0.054 | 23.029
17 | 1.068 | 0.05701 | -0.054 | 18.726
17.5 | 0.98 | 0.06805 | -0.053 | 14.404

## 86. Re 6M Mach 0.25 (2)
BIGFOIL.COM POLAR EXPORT
GA 35-215
GA 35-215 |  |  |  | Cl Max: | 1.6241 | at alpha= | 18 | deg
XFOIL ncrit=9 |  |  |  | L/D Max: | 125.56 | at alpha= | 3.5 | deg
Re: | 6000000 |  |  | Cd Min: | 0.15116 | at alpha= | -19 | deg
Mach: | 0.25 |  |  | Cl=0 at alpha= | -1.6393 | deg
|  |  |  | @ Cl=0.1, Cd= | 0.0043715
|  |  |  | @ Cl=0.4, Cd= | 0.0044852
|  |  |  | @ Cl=0.6, Cd= | 0.0048984
alpha (deg) | Cl | Cd | Cm | Cl/Cd
-19 | -0.8947 | 0.15116 | 0.0052 | -5.9189
-18.5 | -1.0091 | 0.11922 | -0.0161 | -8.4642
-18 | -1.0936 | 0.09537 | -0.0318 | -11.4669
-17.5 | -1.1253 | 0.08178 | -0.0402 | -13.7601
-17 | -1.1615 | 0.0686 | -0.0481 | -16.9315
-16.5 | -1.1869 | 0.05798 | -0.054 | -20.4709
-15.5 | -1.2727 | 0.03494 | -0.0662 | -36.4253
-15 | -1.273 | 0.0299 | -0.0666 | -42.5753
-14.5 | -1.277 | 0.02549 | -0.0645 | -50.0981
-14 | -1.2713 | 0.02224 | -0.0613 | -57.1628
-13.5 | -1.2612 | 0.01972 | -0.057 | -63.9554
-13 | -1.25 | 0.01787 | -0.0512 | -69.9496
-12.5 | -1.2297 | 0.01647 | -0.0453 | -74.663
-12 | -1.1893 | 0.0153 | -0.0421 | -77.732
-11.5 | -1.145 | 0.01416 | -0.0395 | -80.8616
-11 | -1.0955 | 0.01326 | -0.0375 | -82.6169
-10.5 | -1.0442 | 0.01237 | -0.0358 | -84.4139
-10 | -0.9901 | 0.01165 | -0.0345 | -84.9871
-9.5 | -0.9349 | 0.01098 | -0.0334 | -85.1457
-9 | -0.878 | 0.01042 | -0.0326 | -84.261
-8.5 | -0.8219 | 0.00972 | -0.0317 | -84.5576
-8 | -0.7639 | 0.00922 | -0.0313 | -82.8525
-7.5 | -0.7049 | 0.00879 | -0.031 | -80.1934
-6.5 | -0.5859 | 0.00804 | -0.0307 | -72.8731
-5.5 | -0.4657 | 0.00741 | -0.0309 | -62.8475
-5 | -0.4052 | 0.00717 | -0.0312 | -56.5132
-4.5 | -0.3443 | 0.00695 | -0.0315 | -49.5396
-4 | -0.2834 | 0.00676 | -0.0319 | -41.9231
-3.5 | -0.2224 | 0.00656 | -0.0323 | -33.9024
-3 | -0.1616 | 0.00634 | -0.0328 | -25.489
-2.5 | -0.1023 | 0.00581 | -0.0332 | -17.6076
-2 | -0.043 | 0.00521 | -0.0338 | -8.2534
-1.5 | 0.0166 | 0.00474 | -0.0343 | 3.5021
-1 | 0.0772 | 0.00439 | -0.035 | 17.5854
-0.5 | 0.1387 | 0.00434 | -0.0357 | 31.9585
0 | 0.2003 | 0.00428 | -0.0364 | 46.7991
0.5 | 0.262 | 0.00427 | -0.0371 | 61.3583
1 | 0.3237 | 0.00432 | -0.0379 | 74.9306
1.5 | 0.3846 | 0.00446 | -0.0385 | 86.2332
2 | 0.4458 | 0.00456 | -0.0392 | 97.7632
2.5 | 0.5069 | 0.00465 | -0.0398 | 109.0108
3 | 0.5676 | 0.00478 | -0.0404 | 118.7448
3.5 | 0.6278 | 0.005 | -0.0409 | 125.56
4.5 | 0.7403 | 0.00628 | -0.041 | 117.8822
5 | 0.7967 | 0.00682 | -0.041 | 116.8182
5.5 | 0.853 | 0.00733 | -0.0409 | 116.3711
6 | 0.9097 | 0.00776 | -0.0407 | 117.2294
6.5 | 0.9667 | 0.00813 | -0.0406 | 118.9053
7 | 1.022 | 0.00861 | -0.0402 | 118.6992
7.5 | 1.0755 | 0.00918 | -0.0395 | 117.1569
8 | 1.1272 | 0.0098 | -0.0385 | 115.0204
8.5 | 1.1786 | 0.01036 | -0.0373 | 113.7645
9 | 1.2299 | 0.01085 | -0.0361 | 113.3548
9.5 | 1.2781 | 0.01142 | -0.0343 | 111.9177
10 | 1.3234 | 0.01201 | -0.0321 | 110.1915
10.5 | 1.3577 | 0.01262 | -0.0279 | 107.5832
11.5 | 1.4097 | 0.01462 | -0.0186 | 96.4227
12 | 1.4344 | 0.01622 | -0.0148 | 88.434
12.5 | 1.4583 | 0.01811 | -0.0115 | 80.5246
13 | 1.4819 | 0.02022 | -0.0086 | 73.2888
13.5 | 1.5038 | 0.02261 | -0.0059 | 66.5104
14 | 1.5248 | 0.0252 | -0.0035 | 60.5079
14.5 | 1.5463 | 0.0279 | -0.0015 | 55.4229
15 | 1.5661 | 0.03085 | 0.0003 | 50.765
15.5 | 1.5809 | 0.0344 | 0.0018 | 45.9564
16 | 1.594 | 0.03831 | 0.0031 | 41.6079
16.5 | 1.6001 | 0.0431 | 0.0039 | 37.1253
17 | 1.6133 | 0.04743 | 0.0043 | 34.0143
17.5 | 1.6186 | 0.05281 | 0.0042 | 30.6495
18 | 1.6241 | 0.05838 | 0.0037 | 27.8195
18.5 | 1.624 | 0.06491 | 0.0025 | 25.0193
19 | 1.621 | 0.07206 | 0.0007 | 22.4951
19.5 | 1.6152 | 0.07994 | -0.0019 | 20.2052
20 | 1.6037 | 0.08891 | -0.0055 | 18.0373

## 87. Re 6M Mach 0.50 (1)
BIGFOIL.COM POLAR EXPORT
GA 35-215
GA 35-215 |  |  |  | Cl Max: | 1.234 | at alpha= | 8.5 | deg
JavaFoil+Calcfoil stall+Eppler ext transition |  |  |  | L/D Max: | 116.819 | at alpha= | 4 | deg
Re: | 6000000 |  |  | Cd Min: | 0.00507 | at alpha= | -1 | deg
Mach: | 0.5 |  |  | Cl=0 at alpha= | -1.6571 | deg
|  |  |  | @ Cl=0.1, Cd= | 0.005071
|  |  |  | @ Cl=0.4, Cd= | 0.0052414
|  |  |  | @ Cl=0.6, Cd= | 0.0056729
alpha (deg) | Cl | Cd | Cm | Cl/Cd
-20 | -1.031 | 0.15283 | -0.004 | -6.745
-19.5 | -0.999 | 0.15076 | -0.004 | -6.629
-19 | -0.97 | 0.14634 | -0.004 | -6.626
-18.5 | -0.942 | 0.14303 | -0.005 | -6.589
-18 | -0.92 | 0.14616 | -0.005 | -6.291
-17.5 | -0.894 | 0.1351 | -0.006 | -6.621
-17 | -0.866 | 0.12789 | -0.006 | -6.774
-16.5 | -0.836 | 0.1243 | -0.007 | -6.728
-16 | -0.807 | 0.12081 | -0.007 | -6.677
-15.5 | -0.777 | 0.11816 | -0.007 | -6.574
-15 | -0.748 | 0.11536 | -0.007 | -6.488
-14.5 | -0.721 | 0.10609 | -0.008 | -6.796
-14 | -0.693 | 0.10174 | -0.008 | -6.815
-13.5 | -0.666 | 0.09876 | -0.008 | -6.741
-13 | -0.639 | 0.09562 | -0.009 | -6.68
-12.5 | -0.61 | 0.09244 | -0.009 | -6.601
-12 | -0.582 | 0.08303 | -0.009 | -7.01
-11.5 | -0.554 | 0.07821 | -0.01 | -7.086
-11 | -0.527 | 0.07194 | -0.01 | -7.324
-10.5 | -0.5 | 0.06588 | -0.011 | -7.584
-10 | -0.477 | 0.05721 | -0.013 | -8.34
-9.5 | -0.443 | 0.06072 | -0.011 | -7.289
-9 | -0.492 | 0.01533 | -0.022 | -32.061
-8.5 | -0.387 | 0.05367 | -0.012 | -7.218
-8 | -0.368 | 0.04384 | -0.017 | -8.398
-7.5 | -0.4 | 0.01228 | -0.025 | -32.53
-7 | -0.554 | 0.01066 | -0.026 | -51.948
-6.5 | -0.577 | 0.00994 | -0.027 | -58.01
-6 | -0.55 | 0.00971 | -0.028 | -56.691
-5.5 | -0.505 | 0.00905 | -0.029 | -55.791
-5 | -0.45 | 0.00816 | -0.029 | -55.067
-4.5 | -0.388 | 0.00741 | -0.03 | -52.406
-4 | -0.324 | 0.00738 | -0.031 | -43.826
-3.5 | -0.256 | 0.00743 | -0.032 | -34.527
-3 | -0.188 | 0.00699 | -0.033 | -26.868
-2.5 | -0.118 | 0.00542 | -0.034 | -21.793
-2 | -0.048 | 0.00521 | -0.035 | -9.208
-1.5 | 0.022 | 0.00518 | -0.036 | 4.329
-1 | 0.093 | 0.00507 | -0.037 | 18.354
-0.5 | 0.164 | 0.00508 | -0.038 | 32.21
0 | 0.236 | 0.00512 | -0.038 | 46.093
0.5 | 0.307 | 0.00517 | -0.039 | 59.456
1 | 0.379 | 0.0052 | -0.04 | 72.779
1.5 | 0.45 | 0.00534 | -0.041 | 84.259
2 | 0.519 | 0.00544 | -0.042 | 95.49
2.5 | 0.59 | 0.00563 | -0.043 | 104.797
3 | 0.66 | 0.00593 | -0.044 | 111.406
3.5 | 0.73 | 0.00631 | -0.045 | 115.715
4 | 0.8 | 0.00684 | -0.046 | 116.819
4.5 | 0.869 | 0.00756 | -0.047 | 114.942
5 | 0.936 | 0.00966 | -0.048 | 96.932
5.5 | 1.002 | 0.01024 | -0.049 | 97.831
6 | 1.053 | 0.01099 | -0.049 | 95.835
6.5 | 1.104 | 0.01199 | -0.049 | 92.074
7 | 1.152 | 0.01352 | -0.05 | 85.184
7.5 | 1.193 | 0.01438 | -0.05 | 82.966
8 | 1.221 | 0.01664 | -0.051 | 73.383
8.5 | 1.234 | 0.01825 | -0.052 | 67.594
9 | 1.216 | 0.02008 | -0.052 | 60.557
9.5 | 1.123 | 0.02256 | -0.053 | 49.765
10 | 0.774 | 0.02571 | -0.053 | 30.102
10.5 | 0.802 | 0.02849 | -0.053 | 28.156
11 | 0.725 | 0.07655 | -0.036 | 9.469
11.5 | 0.742 | 0.08378 | -0.028 | 8.857
12 | 0.777 | 0.08741 | -0.034 | 8.887
12.5 | 0.82 | 0.08501 | -0.041 | 9.65
13 | 0.837 | 0.09994 | -0.038 | 8.379
13.5 | 0.862 | 0.10217 | -0.037 | 8.434

## 88. Re 6M Mach 0.50 (2)
BIGFOIL.COM POLAR EXPORT
GA 35-215
GA 35-215 |  |  |  | Cl Max: | 1.4455 | at alpha= | 12 | deg
XFOIL ncrit=9 |  |  |  | L/D Max: | 134.307 | at alpha= | 3.5 | deg
Re: | 6000000 |  |  | Cd Min: | 0.1469 | at alpha= | 17 | deg
Mach: | 0.5 |  |  | Cl=0 at alpha= | -1.654 | deg
|  |  |  | @ Cl=0.1, Cd= | 0.00474
|  |  |  | @ Cl=0.4, Cd= | 0.0045523
|  |  |  | @ Cl=0.6, Cd= | 0.0049472
alpha (deg) | Cl | Cd | Cm | Cl/Cd
-12.5 | -0.5422 | 0.11227 | -0.024 | -4.8294
-12 | -0.5584 | 0.09883 | -0.0327 | -5.6501
-11.5 | -0.5787 | 0.08518 | -0.0417 | -6.7938
-11 | -0.603 | 0.07009 | -0.0518 | -8.6032
-10.5 | -0.6321 | 0.05691 | -0.0617 | -11.107
-10 | -0.6607 | 0.04618 | -0.0691 | -14.3071
-9.5 | -0.6909 | 0.03716 | -0.0735 | -18.5926
-9 | -0.7177 | 0.02999 | -0.074 | -23.9313
-8.5 | -0.7474 | 0.02397 | -0.0702 | -31.1806
-8 | -0.775 | 0.01934 | -0.061 | -40.0724
-7.5 | -0.7767 | 0.01398 | -0.053 | -55.5579
-7 | -0.7416 | 0.01094 | -0.047 | -67.7879
-6.5 | -0.6804 | 0.00956 | -0.0435 | -71.1715
-6 | -0.6116 | 0.00878 | -0.0414 | -69.6583
-5.5 | -0.5409 | 0.00821 | -0.04 | -65.8831
-5 | -0.4695 | 0.00778 | -0.039 | -60.347
-4.5 | -0.3979 | 0.00745 | -0.0384 | -53.4094
-4 | -0.3264 | 0.00716 | -0.0382 | -45.5866
-3.5 | -0.2552 | 0.00692 | -0.0381 | -36.8786
-3 | -0.1841 | 0.00667 | -0.0382 | -27.6012
-2.5 | -0.1138 | 0.00641 | -0.0385 | -17.7535
-2 | -0.0465 | 0.00567 | -0.0387 | -8.2011
-1.5 | 0.0207 | 0.00492 | -0.0391 | 4.2073
0 | 0.2322 | 0.00444 | -0.0412 | 52.2973
0.5 | 0.3034 | 0.00447 | -0.042 | 67.8747
1 | 0.3745 | 0.00452 | -0.0428 | 82.854
1.5 | 0.4455 | 0.00461 | -0.0435 | 96.6377
2 | 0.5158 | 0.00479 | -0.0441 | 107.6827
2.5 | 0.5869 | 0.00491 | -0.0447 | 119.5316
3 | 0.6573 | 0.00511 | -0.0451 | 128.6301
3.5 | 0.7266 | 0.00541 | -0.0452 | 134.3068
4 | 0.7909 | 0.00612 | -0.0446 | 129.232
4.5 | 0.8497 | 0.00715 | -0.0433 | 118.8392
5.5 | 0.9743 | 0.00847 | -0.0404 | 115.0295
6 | 1.0374 | 0.009 | -0.0387 | 115.2667
6.5 | 1.0954 | 0.00969 | -0.0361 | 113.0444
7 | 1.1457 | 0.01056 | -0.0322 | 108.4943
7.5 | 1.1739 | 0.01158 | -0.0249 | 101.3731
8 | 1.205 | 0.01285 | -0.0188 | 93.7743
8.5 | 1.2401 | 0.01441 | -0.0138 | 86.0583
9 | 1.2745 | 0.01623 | -0.0091 | 78.5274
9.5 | 1.31 | 0.01817 | -0.0047 | 72.0969
10 | 1.3511 | 0.02036 | -0.0018 | 66.3605
11 | 1.4098 | 0.02635 | 0.0057 | 53.5028
11.5 | 1.4319 | 0.03008 | 0.0093 | 47.6031
12 | 1.4455 | 0.03468 | 0.0127 | 41.6811
12.5 | 1.4437 | 0.04075 | 0.0153 | 35.4282
13 | 1.4256 | 0.04848 | 0.0166 | 29.4059
13.5 | 1.3993 | 0.05756 | 0.0161 | 24.3103
14 | 1.3692 | 0.06782 | 0.0136 | 20.1887
14.5 | 1.3372 | 0.0792 | 0.0092 | 16.8838
15 | 1.3075 | 0.09132 | 0.0032 | 14.3178
15.5 | 1.2759 | 0.10457 | -0.0044 | 12.2014
16 | 1.2446 | 0.11863 | -0.0134 | 10.4914
16.5 | 1.2166 | 0.13281 | -0.0229 | 9.1605
17 | 1.1924 | 0.1469 | -0.0328 | 8.1171

## 89. Re 7M Mach 0.00 (1)
BIGFOIL.COM POLAR EXPORT
GA 35-215
GA 35-215 |  |  |  | Cl Max: | 1.474 | at alpha= | 14.5 | deg
JavaFoil+Calcfoil stall+Eppler ext transition |  |  |  | L/D Max: | 115.489 | at alpha= | 8.5 | deg
Re: | 7000000 |  |  | Cd Min: | 0.00476 | at alpha= | -1 | deg
Mach: | 0 |  |  | Cl=0 at alpha= | -1.6557 | deg
|  |  |  | @ Cl=0.1, Cd= | 0.0047662
|  |  |  | @ Cl=0.4, Cd= | 0.0049033
|  |  |  | @ Cl=0.6, Cd= | 0.0054851
alpha (deg) | Cl | Cd | Cm | Cl/Cd
-18 | -0.717 | 0.11055 | -0.005 | -6.483
-17.5 | -0.736 | 0.10192 | -0.006 | -7.223
-17 | -0.762 | 0.08699 | -0.007 | -8.757
-16.5 | -0.79 | 0.0712 | -0.007 | -11.095
-16 | -0.824 | 0.05345 | -0.008 | -15.414
-15.5 | -0.854 | 0.04043 | -0.009 | -21.119
-15 | -0.866 | 0.03744 | -0.01 | -23.122
-14.5 | -0.891 | 0.02794 | -0.011 | -31.904
-14 | -0.908 | 0.02269 | -0.012 | -40.028
-13.5 | -0.917 | 0.01964 | -0.013 | -46.714
-13 | -0.922 | 0.01736 | -0.013 | -53.096
-12.5 | -0.919 | 0.01611 | -0.014 | -57.053
-12 | -0.915 | 0.01446 | -0.015 | -63.269
-11.5 | -0.906 | 0.01317 | -0.016 | -68.771
-11 | -0.891 | 0.01225 | -0.016 | -72.739
-10.5 | -0.873 | 0.01138 | -0.017 | -76.667
-10 | -0.849 | 0.01067 | -0.018 | -79.557
-9.5 | -0.821 | 0.01045 | -0.019 | -78.555
-9 | -0.787 | 0.00968 | -0.02 | -81.333
-8.5 | -0.749 | 0.00925 | -0.02 | -80.93
-8 | -0.707 | 0.00883 | -0.021 | -80.061
-7.5 | -0.662 | 0.00822 | -0.022 | -80.504
-7 | -0.614 | 0.00821 | -0.023 | -74.703
-6.5 | -0.563 | 0.00807 | -0.023 | -69.764
-6 | -0.51 | 0.00755 | -0.024 | -67.619
-5.5 | -0.456 | 0.00708 | -0.025 | -64.302
-5 | -0.399 | 0.00688 | -0.026 | -58.053
-4.5 | -0.342 | 0.00663 | -0.026 | -51.484
-4 | -0.283 | 0.00661 | -0.027 | -42.762
-3.5 | -0.223 | 0.00652 | -0.028 | -34.226
-3 | -0.163 | 0.00655 | -0.029 | -24.886
-2.5 | -0.102 | 0.00508 | -0.029 | -20.184
-2 | -0.042 | 0.00488 | -0.03 | -8.518
-1.5 | 0.019 | 0.00482 | -0.031 | 4.029
-1 | 0.081 | 0.00476 | -0.032 | 16.933
-0.5 | 0.142 | 0.00478 | -0.033 | 29.689
0 | 0.205 | 0.00479 | -0.033 | 42.745
0.5 | 0.266 | 0.00482 | -0.034 | 55.222
1 | 0.328 | 0.00484 | -0.035 | 67.736
1.5 | 0.39 | 0.00489 | -0.036 | 79.596
2 | 0.45 | 0.00497 | -0.037 | 90.529
2.5 | 0.511 | 0.00518 | -0.037 | 98.802
3 | 0.573 | 0.00537 | -0.038 | 106.665
3.5 | 0.634 | 0.00563 | -0.039 | 112.621
4 | 0.694 | 0.00623 | -0.04 | 111.487
4.5 | 0.755 | 0.00672 | -0.04 | 112.296
5 | 0.815 | 0.00793 | -0.041 | 102.689
5.5 | 0.874 | 0.00833 | -0.042 | 104.939
6 | 0.932 | 0.00865 | -0.043 | 107.806
6.5 | 0.99 | 0.00884 | -0.044 | 112.023
7 | 1.046 | 0.00919 | -0.044 | 113.778
7.5 | 1.1 | 0.00973 | -0.045 | 113.04
8 | 1.152 | 0.01051 | -0.046 | 109.556
8.5 | 1.202 | 0.01041 | -0.047 | 115.489
9 | 1.249 | 0.01089 | -0.047 | 114.72
9.5 | 1.294 | 0.01136 | -0.048 | 113.929
10 | 1.307 | 0.01387 | -0.048 | 94.227
10.5 | 1.341 | 0.0147 | -0.048 | 91.268
11 | 1.371 | 0.01563 | -0.049 | 87.734
11.5 | 1.398 | 0.01643 | -0.05 | 85.059
12 | 1.421 | 0.01771 | -0.05 | 80.233
12.5 | 1.44 | 0.01893 | -0.051 | 76.047
13 | 1.454 | 0.0203 | -0.051 | 71.641
13.5 | 1.465 | 0.02173 | -0.052 | 67.427
14 | 1.472 | 0.0232 | -0.052 | 63.439
14.5 | 1.474 | 0.02515 | -0.053 | 58.614
15 | 1.474 | 0.02672 | -0.053 | 55.158
15.5 | 1.468 | 0.02899 | -0.053 | 50.652
16 | 1.46 | 0.03127 | -0.054 | 46.688
16.5 | 1.442 | 0.03389 | -0.054 | 42.561
17 | 1.417 | 0.03682 | -0.055 | 38.479
17.5 | 1.386 | 0.04066 | -0.055 | 34.085
18 | 1.353 | 0.04447 | -0.055 | 30.432
18.5 | 1.317 | 0.04884 | -0.055 | 26.978
19 | 1.279 | 0.05429 | -0.055 | 23.556
19.5 | 1.239 | 0.05989 | -0.055 | 20.686

## 90. Re 7M Mach 0.00 (2)
BIGFOIL.COM POLAR EXPORT
GA 35-215
GA 35-215 |  |  |  | Cl Max: | 1.7193 | at alpha= | 20 | deg
XFOIL ncrit=9 |  |  |  | L/D Max: | 122.358 | at alpha= | 3.5 | deg
Re: | 7000000 |  |  | Cd Min: | 0.05659 | at alpha= | 20 | deg
Mach: | 0 |  |  | Cl=0 at alpha= | -1.6406 | deg
|  |  |  | @ Cl=0.1, Cd= | 0.0042674
|  |  |  | @ Cl=0.4, Cd= | 0.004427
|  |  |  | @ Cl=0.6, Cd= | 0.004912
alpha (deg) | Cl | Cd | Cm | Cl/Cd
-20 | -1.506 | 0.04933 | -0.0502 | -30.5291
-19.5 | -1.512 | 0.04294 | -0.0525 | -35.2119
-19 | -1.5028 | 0.03862 | -0.0537 | -38.9125
-18.5 | -1.4976 | 0.03412 | -0.0544 | -43.8921
-18 | -1.4843 | 0.03063 | -0.0546 | -48.459
-17.5 | -1.4747 | 0.02712 | -0.0541 | -54.3768
-17 | -1.4642 | 0.02403 | -0.0528 | -60.9322
-16 | -1.4363 | 0.01945 | -0.0481 | -73.8458
-15.5 | -1.4254 | 0.01781 | -0.0435 | -80.0337
-15 | -1.4121 | 0.01673 | -0.0378 | -84.4053
-14.5 | -1.3808 | 0.01579 | -0.0347 | -87.4478
-14 | -1.3417 | 0.01495 | -0.0328 | -89.7458
-13.5 | -1.299 | 0.01418 | -0.0313 | -91.6079
-13 | -1.2537 | 0.01347 | -0.0302 | -93.0735
-12.5 | -1.2064 | 0.0128 | -0.0292 | -94.25
-12 | -1.1573 | 0.01221 | -0.0286 | -94.783
-11.5 | -1.1071 | 0.01163 | -0.028 | -95.1935
-11 | -1.0555 | 0.01111 | -0.0277 | -95.0045
-10.5 | -1.0031 | 0.01062 | -0.0274 | -94.4539
-10 | -0.9497 | 0.01018 | -0.0272 | -93.2908
-9.5 | -0.8957 | 0.00976 | -0.0272 | -91.7725
-9 | -0.8418 | 0.00929 | -0.0271 | -90.6136
-8.5 | -0.7869 | 0.00886 | -0.0271 | -88.8149
-8 | -0.7312 | 0.00852 | -0.0273 | -85.8216
-7.5 | -0.6749 | 0.00821 | -0.0275 | -82.2046
-7 | -0.6186 | 0.00787 | -0.0278 | -78.6023
-6.5 | -0.5617 | 0.00757 | -0.0281 | -74.2008
-6 | -0.5046 | 0.0073 | -0.0284 | -69.1233
-5.5 | -0.447 | 0.00706 | -0.0289 | -63.3144
-5 | -0.3891 | 0.00686 | -0.0293 | -56.7201
-4.5 | -0.331 | 0.00665 | -0.0298 | -49.7744
-4 | -0.2727 | 0.0065 | -0.0303 | -41.9538
-3.5 | -0.2143 | 0.00631 | -0.0309 | -33.962
-3 | -0.1559 | 0.00611 | -0.0314 | -25.5155
-2.5 | -0.0988 | 0.00561 | -0.0319 | -17.6114
-2 | -0.0414 | 0.00512 | -0.0325 | -8.0859
-1.5 | 0.0162 | 0.0047 | -0.0331 | 3.4468
-1 | 0.0742 | 0.00432 | -0.0338 | 17.1759
-0.5 | 0.1331 | 0.0042 | -0.0345 | 31.6905
0 | 0.1922 | 0.00418 | -0.0351 | 45.9809
0.5 | 0.2515 | 0.00416 | -0.0359 | 60.4567
1 | 0.3104 | 0.00424 | -0.0365 | 73.2075
1.5 | 0.3689 | 0.00439 | -0.0372 | 84.0319
2 | 0.4277 | 0.00446 | -0.0379 | 95.8969
2.5 | 0.4864 | 0.00455 | -0.0385 | 106.9011
3 | 0.5446 | 0.00469 | -0.0392 | 116.1194
3.5 | 0.602 | 0.00492 | -0.0397 | 122.3577
4 | 0.6566 | 0.0055 | -0.0399 | 119.3818
4.5 | 0.7105 | 0.00612 | -0.0401 | 116.0948
5 | 0.7654 | 0.00658 | -0.0403 | 116.3222
5.5 | 0.8204 | 0.00698 | -0.0405 | 117.5358
6 | 0.8752 | 0.00735 | -0.0407 | 119.0748
6.5 | 0.9302 | 0.00767 | -0.0409 | 121.2777
7 | 0.9841 | 0.00806 | -0.041 | 122.0968
7.5 | 1.0366 | 0.00853 | -0.0409 | 121.524
8 | 1.0878 | 0.00906 | -0.0405 | 120.0662
8.5 | 1.1391 | 0.00952 | -0.0402 | 119.6534
9 | 1.19 | 0.00995 | -0.0399 | 119.598
9.5 | 1.2395 | 0.01042 | -0.0393 | 118.9539
10 | 1.2886 | 0.01084 | -0.0386 | 118.8745
10.5 | 1.3344 | 0.01136 | -0.0375 | 117.4648
11 | 1.3786 | 0.01182 | -0.0361 | 116.6328
12.5 | 1.4694 | 0.01401 | -0.0254 | 104.8822
13 | 1.4913 | 0.01527 | -0.0215 | 97.6621
13.5 | 1.5131 | 0.01678 | -0.0182 | 90.1728
14 | 1.537 | 0.01839 | -0.0156 | 83.578
14.5 | 1.5587 | 0.02028 | -0.0132 | 76.859
15 | 1.5827 | 0.02217 | -0.0113 | 71.3893
15.5 | 1.6053 | 0.02424 | -0.0095 | 66.2252
16 | 1.6246 | 0.02665 | -0.0079 | 60.9606
16.5 | 1.6391 | 0.02956 | -0.0062 | 55.4499
17 | 1.6543 | 0.03253 | -0.005 | 50.8546
17.5 | 1.6672 | 0.03593 | -0.0041 | 46.4013
18 | 1.6815 | 0.03935 | -0.0035 | 42.7319
18.5 | 1.6952 | 0.04298 | -0.0032 | 39.4416
19 | 1.7054 | 0.0471 | -0.0032 | 36.2081
19.5 | 1.7131 | 0.0517 | -0.0035 | 33.1354
20 | 1.7193 | 0.05659 | -0.0041 | 30.3817

## 91. Re 7M Mach 0.10 (1)
BIGFOIL.COM POLAR EXPORT
GA 35-215
GA 35-215 |  |  |  | Cl Max: | 1.46 | at alpha= | 14 | deg
JavaFoil+Calcfoil stall+Eppler ext transition |  |  |  | L/D Max: | 115.085 | at alpha= | 8.5 | deg
Re: | 7000000 |  |  | Cd Min: | 0.00473 | at alpha= | -1 | deg
Mach: | 0.1 |  |  | Cl=0 at alpha= | -1.6613 | deg
|  |  |  | @ Cl=0.1, Cd= | 0.0047545
|  |  |  | @ Cl=0.4, Cd= | 0.0049467
|  |  |  | @ Cl=0.6, Cd= | 0.0054789
alpha (deg) | Cl | Cd | Cm | Cl/Cd
-17.5 | -0.688 | 0.10559 | -0.006 | -6.518
-17 | -0.714 | 0.09299 | -0.006 | -7.676
-16.5 | -0.73 | 0.08965 | -0.007 | -8.145
-16 | -0.765 | 0.06964 | -0.008 | -10.984
-15.5 | -0.807 | 0.04793 | -0.009 | -16.842
-15 | -0.832 | 0.03924 | -0.01 | -21.208
-14.5 | -0.85 | 0.03403 | -0.011 | -24.969
-14 | -0.879 | 0.02463 | -0.012 | -35.676
-13.5 | -0.888 | 0.02227 | -0.013 | -39.874
-13 | -0.898 | 0.01901 | -0.013 | -47.227
-12.5 | -0.906 | 0.01597 | -0.014 | -56.716
-12 | -0.901 | 0.01501 | -0.015 | -60.013
-11.5 | -0.896 | 0.01348 | -0.016 | -66.458
-11 | -0.884 | 0.0125 | -0.016 | -70.711
-10.5 | -0.867 | 0.0116 | -0.017 | -74.761
-10 | -0.846 | 0.01081 | -0.018 | -78.222
-9.5 | -0.819 | 0.01062 | -0.019 | -77.152
-9 | -0.787 | 0.00971 | -0.02 | -81.041
-8.5 | -0.749 | 0.00933 | -0.02 | -80.277
-8 | -0.708 | 0.00891 | -0.021 | -79.483
-7.5 | -0.663 | 0.00829 | -0.022 | -79.977
-7 | -0.615 | 0.0082 | -0.023 | -75.058
-6.5 | -0.565 | 0.00814 | -0.023 | -69.386
-6 | -0.512 | 0.00751 | -0.024 | -68.218
-5.5 | -0.458 | 0.00703 | -0.025 | -65.069
-5 | -0.401 | 0.00691 | -0.026 | -58.018
-4.5 | -0.343 | 0.00667 | -0.026 | -51.47
-4 | -0.284 | 0.00665 | -0.027 | -42.702
-3.5 | -0.224 | 0.00641 | -0.028 | -34.997
-3 | -0.164 | 0.00659 | -0.029 | -24.867
-2.5 | -0.103 | 0.0051 | -0.03 | -20.207
-2 | -0.042 | 0.0049 | -0.03 | -8.534
-1.5 | 0.02 | 0.00484 | -0.031 | 4.033
-1 | 0.081 | 0.00473 | -0.032 | 17.116
-0.5 | 0.143 | 0.00481 | -0.033 | 29.632
0 | 0.206 | 0.00478 | -0.034 | 43.047
0.5 | 0.268 | 0.00484 | -0.034 | 55.318
1 | 0.33 | 0.00489 | -0.035 | 67.342
1.5 | 0.392 | 0.00494 | -0.036 | 79.194
2 | 0.452 | 0.00499 | -0.037 | 90.606
2.5 | 0.514 | 0.00518 | -0.037 | 99.25
3 | 0.575 | 0.00537 | -0.038 | 107.082
3.5 | 0.637 | 0.00564 | -0.039 | 112.888
4 | 0.698 | 0.00629 | -0.04 | 110.877
4.5 | 0.759 | 0.00673 | -0.041 | 112.771
5 | 0.819 | 0.00791 | -0.041 | 103.471
5.5 | 0.878 | 0.00838 | -0.042 | 104.827
6 | 0.937 | 0.00874 | -0.043 | 107.218
6.5 | 0.995 | 0.0089 | -0.044 | 111.822
7 | 1.051 | 0.00929 | -0.045 | 113.119
7.5 | 1.105 | 0.0098 | -0.045 | 112.76
8 | 1.157 | 0.01063 | -0.046 | 108.807
8.5 | 1.207 | 0.01048 | -0.047 | 115.085
9 | 1.254 | 0.01099 | -0.048 | 114.14
9.5 | 1.298 | 0.01145 | -0.048 | 113.373
10 | 1.31 | 0.01383 | -0.048 | 94.7
10.5 | 1.342 | 0.01496 | -0.049 | 89.754
11 | 1.372 | 0.01589 | -0.049 | 86.337
11.5 | 1.397 | 0.01673 | -0.05 | 83.488
12 | 1.418 | 0.01808 | -0.05 | 78.429
12.5 | 1.435 | 0.01932 | -0.051 | 74.303
13 | 1.448 | 0.02075 | -0.051 | 69.775
13.5 | 1.456 | 0.02225 | -0.052 | 65.455
14 | 1.46 | 0.02379 | -0.052 | 61.377
14.5 | 1.46 | 0.02583 | -0.053 | 56.503
15 | 1.456 | 0.0275 | -0.053 | 52.945
15.5 | 1.447 | 0.02984 | -0.054 | 48.491
16 | 1.434 | 0.03237 | -0.054 | 44.311
16.5 | 1.412 | 0.03518 | -0.054 | 40.145
17 | 1.381 | 0.03864 | -0.055 | 35.73
17.5 | 1.345 | 0.04259 | -0.055 | 31.58
18 | 1.307 | 0.04682 | -0.055 | 27.911
18.5 | 1.265 | 0.05224 | -0.055 | 24.211
19 | 1.221 | 0.058 | -0.055 | 21.053

## 92. Re 7M Mach 0.10 (2)
BIGFOIL.COM POLAR EXPORT
GA 35-215
GA 35-215 |  |  |  | Cl Max: | 1.7093 | at alpha= | 20 | deg
XFOIL ncrit=9 |  |  |  | L/D Max: | 122.901 | at alpha= | 3.5 | deg
Re: | 7000000 |  |  | Cd Min: | 0.06034 | at alpha= | 20 | deg
Mach: | 0.1 |  |  | Cl=0 at alpha= | -1.6414 | deg
|  |  |  | @ Cl=0.1, Cd= | 0.0042687
|  |  |  | @ Cl=0.4, Cd= | 0.0044239
|  |  |  | @ Cl=0.6, Cd= | 0.0049065
alpha (deg) | Cl | Cd | Cm | Cl/Cd
-20 | -1.4629 | 0.05746 | -0.049 | -25.4595
-19.5 | -1.4772 | 0.04961 | -0.0523 | -29.7763
-19 | -1.4746 | 0.04406 | -0.0543 | -33.468
-18.5 | -1.4764 | 0.03839 | -0.0559 | -38.4579
-18 | -1.4675 | 0.03414 | -0.0566 | -42.9848
-17.5 | -1.4619 | 0.02987 | -0.0567 | -48.9421
-17 | -1.4547 | 0.02615 | -0.0559 | -55.6291
-16 | -1.4139 | 0.02151 | -0.0534 | -65.7322
-15.5 | -1.4113 | 0.01908 | -0.0488 | -73.9675
-15 | -1.397 | 0.01761 | -0.0442 | -79.3299
-14.5 | -1.3829 | 0.01646 | -0.0383 | -84.0158
-14 | -1.3472 | 0.01547 | -0.0357 | -87.0847
-13.5 | -1.3061 | 0.01462 | -0.0337 | -89.3365
-13 | -1.2615 | 0.01383 | -0.0323 | -91.2148
-12.5 | -1.2145 | 0.0131 | -0.0311 | -92.7099
-12 | -1.1654 | 0.01247 | -0.0302 | -93.4563
-11.5 | -1.1151 | 0.01185 | -0.0294 | -94.1013
-11 | -1.0633 | 0.01129 | -0.0289 | -94.1807
-10.5 | -1.0107 | 0.01077 | -0.0284 | -93.844
-10 | -0.9569 | 0.0103 | -0.0281 | -92.9029
-9.5 | -0.9025 | 0.00986 | -0.028 | -91.5314
-9 | -0.8478 | 0.0094 | -0.0278 | -90.1915
-8.5 | -0.7926 | 0.00894 | -0.0278 | -88.6577
-8 | -0.7365 | 0.00858 | -0.0278 | -85.8392
-7.5 | -0.6797 | 0.00825 | -0.028 | -82.3879
-7 | -0.6229 | 0.00792 | -0.0282 | -78.649
-6.5 | -0.5655 | 0.00762 | -0.0285 | -74.2126
-6 | -0.508 | 0.00733 | -0.0288 | -69.3042
-5.5 | -0.4499 | 0.00709 | -0.0292 | -63.4556
-5 | -0.3917 | 0.00687 | -0.0296 | -57.016
-4.5 | -0.3331 | 0.00667 | -0.0301 | -49.94
-4 | -0.2744 | 0.00651 | -0.0306 | -42.1505
-3.5 | -0.2156 | 0.00632 | -0.0311 | -34.1139
-3 | -0.1569 | 0.00613 | -0.0316 | -25.5954
-2.5 | -0.0993 | 0.00563 | -0.0321 | -17.6377
-2 | -0.0416 | 0.00514 | -0.0327 | -8.0934
-1.5 | 0.0164 | 0.00471 | -0.0333 | 3.482
-1 | 0.0747 | 0.00432 | -0.034 | 17.2917
-0.5 | 0.1339 | 0.0042 | -0.0346 | 31.881
0 | 0.1935 | 0.00419 | -0.0353 | 46.1814
0.5 | 0.2531 | 0.00417 | -0.0361 | 60.6954
1 | 0.3124 | 0.00424 | -0.0367 | 73.6792
1.5 | 0.3713 | 0.00439 | -0.0374 | 84.5786
2 | 0.4305 | 0.00446 | -0.0381 | 96.5247
2.5 | 0.4895 | 0.00456 | -0.0387 | 107.3465
3 | 0.5481 | 0.0047 | -0.0394 | 116.617
3.5 | 0.6059 | 0.00493 | -0.0399 | 122.9006
4 | 0.6608 | 0.00552 | -0.0401 | 119.7101
4.5 | 0.715 | 0.00615 | -0.0402 | 116.2602
5 | 0.7703 | 0.00661 | -0.0404 | 116.5356
5.5 | 0.8255 | 0.00702 | -0.0406 | 117.5926
6 | 0.8808 | 0.00739 | -0.0408 | 119.1881
6.5 | 0.9362 | 0.00771 | -0.041 | 121.4267
7 | 0.9901 | 0.00813 | -0.0409 | 121.7835
7.5 | 1.043 | 0.0086 | -0.0407 | 121.2791
8 | 1.0944 | 0.00914 | -0.0403 | 119.7374
8.5 | 1.1459 | 0.00961 | -0.0399 | 119.2404
9 | 1.1972 | 0.01004 | -0.0395 | 119.243
9.5 | 1.2467 | 0.01052 | -0.0388 | 118.5076
10 | 1.2958 | 0.01097 | -0.038 | 118.1222
10.5 | 1.3415 | 0.0115 | -0.0366 | 116.6522
11 | 1.3848 | 0.01199 | -0.0349 | 115.4962
11.5 | 1.4246 | 0.01253 | -0.0327 | 113.6951
12 | 1.446 | 0.01337 | -0.0273 | 108.1526
12.5 | 1.4673 | 0.01448 | -0.0228 | 101.3329
13 | 1.4907 | 0.01583 | -0.0193 | 94.1693
13.5 | 1.5137 | 0.01743 | -0.0162 | 86.8445
14 | 1.5365 | 0.01923 | -0.0135 | 79.9012
14.5 | 1.5599 | 0.02114 | -0.0113 | 73.789
15 | 1.5836 | 0.02315 | -0.0094 | 68.406
15.5 | 1.6045 | 0.02546 | -0.0076 | 63.0204
16 | 1.6228 | 0.02806 | -0.0059 | 57.8332
16.5 | 1.6353 | 0.03126 | -0.0043 | 52.3129
17 | 1.6513 | 0.03437 | -0.0032 | 48.0448
17.5 | 1.6649 | 0.03787 | -0.0024 | 43.9636
18 | 1.6782 | 0.04157 | -0.0019 | 40.3705
18.5 | 1.6903 | 0.04552 | -0.0017 | 37.1331
19 | 1.6991 | 0.05 | -0.0018 | 33.982
19.5 | 1.7046 | 0.05501 | -0.0023 | 30.9871
20 | 1.7093 | 0.06034 | -0.0032 | 28.3278

## 93. Re 7M Mach 0.25 (1)
BIGFOIL.COM POLAR EXPORT
GA 35-215
GA 35-215 |  |  |  | Cl Max: | 1.394 | at alpha= | 12.5 | deg
JavaFoil+Calcfoil stall+Eppler ext transition |  |  |  | L/D Max: | 113.624 | at alpha= | 3.5 | deg
Re: | 7000000 |  |  | Cd Min: | 0.00478 | at alpha= | -1 | deg
Mach: | 0.25 |  |  | Cl=0 at alpha= | -1.6587 | deg
|  |  |  | @ Cl=0.1, Cd= | 0.0047935
|  |  |  | @ Cl=0.4, Cd= | 0.0049581
|  |  |  | @ Cl=0.6, Cd= | 0.0055114
alpha (deg) | Cl | Cd | Cm | Cl/Cd
-15.5 | -0.458 | 0.10322 | -0.007 | -4.439
-15 | -0.503 | 0.09958 | -0.007 | -5.047
-14.5 | -0.547 | 0.09054 | -0.008 | -6.04
-14 | -0.59 | 0.07923 | -0.009 | -7.453
-13.5 | -0.651 | 0.05351 | -0.011 | -12.164
-13 | -0.706 | 0.03596 | -0.013 | -19.62
-12.5 | -0.757 | 0.02319 | -0.014 | -32.648
-12 | -0.79 | 0.018 | -0.015 | -43.884
-11.5 | -0.809 | 0.01557 | -0.016 | -51.917
-11 | -0.816 | 0.01435 | -0.017 | -56.879
-10.5 | -0.818 | 0.01302 | -0.018 | -62.806
-10 | -0.811 | 0.01226 | -0.018 | -66.188
-9.5 | -0.797 | 0.01145 | -0.019 | -69.612
-9 | -0.776 | 0.01072 | -0.02 | -72.381
-8.5 | -0.748 | 0.00971 | -0.021 | -76.967
-8 | -0.711 | 0.00928 | -0.022 | -76.642
-7.5 | -0.67 | 0.00858 | -0.022 | -78.112
-7 | -0.625 | 0.00813 | -0.023 | -76.837
-6.5 | -0.575 | 0.00846 | -0.024 | -68.052
-6 | -0.523 | 0.00747 | -0.025 | -70.042
-5.5 | -0.468 | 0.00748 | -0.026 | -62.548
-5 | -0.411 | 0.00701 | -0.026 | -58.624
-4.5 | -0.352 | 0.00685 | -0.027 | -51.346
-4 | -0.292 | 0.00691 | -0.028 | -42.214
-3.5 | -0.23 | 0.00661 | -0.029 | -34.858
-3 | -0.168 | 0.00664 | -0.03 | -25.367
-2.5 | -0.106 | 0.00508 | -0.03 | -20.808
-2 | -0.043 | 0.005 | -0.031 | -8.596
-1.5 | 0.02 | 0.00484 | -0.032 | 4.144
-1 | 0.083 | 0.00478 | -0.033 | 17.408
-0.5 | 0.146 | 0.00483 | -0.034 | 30.299
0 | 0.211 | 0.00481 | -0.034 | 43.884
0.5 | 0.275 | 0.00484 | -0.035 | 56.814
1 | 0.339 | 0.0049 | -0.036 | 69.086
1.5 | 0.402 | 0.00496 | -0.037 | 81.152
2 | 0.465 | 0.00505 | -0.038 | 92.08
2.5 | 0.528 | 0.00526 | -0.039 | 100.346
3 | 0.591 | 0.00547 | -0.039 | 108.141
3.5 | 0.654 | 0.00576 | -0.04 | 113.624
4 | 0.717 | 0.00644 | -0.041 | 111.337
4.5 | 0.779 | 0.00696 | -0.042 | 111.992
5 | 0.841 | 0.00818 | -0.043 | 102.762
5.5 | 0.901 | 0.00865 | -0.043 | 104.154
6 | 0.961 | 0.00907 | -0.044 | 106.013
6.5 | 1.021 | 0.00924 | -0.045 | 110.484
7 | 1.077 | 0.00973 | -0.046 | 110.693
7.5 | 1.131 | 0.01084 | -0.047 | 104.356
8 | 1.183 | 0.01136 | -0.047 | 104.114
8.5 | 1.231 | 0.01101 | -0.048 | 111.837
9 | 1.257 | 0.01241 | -0.048 | 101.261
9.5 | 1.286 | 0.01405 | -0.049 | 91.508
10 | 1.318 | 0.015 | -0.049 | 87.826
10.5 | 1.344 | 0.01636 | -0.05 | 82.155
11 | 1.366 | 0.01751 | -0.05 | 78.015
11.5 | 1.382 | 0.01861 | -0.051 | 74.231
12 | 1.391 | 0.02028 | -0.051 | 68.583
12.5 | 1.394 | 0.02184 | -0.052 | 63.809
13 | 1.389 | 0.0237 | -0.052 | 58.615
13.5 | 1.378 | 0.02571 | -0.053 | 53.595
14 | 1.36 | 0.02788 | -0.053 | 48.763
14.5 | 1.334 | 0.03073 | -0.054 | 43.394
15 | 1.301 | 0.0335 | -0.054 | 38.832
15.5 | 1.26 | 0.03724 | -0.054 | 33.841
16 | 1.213 | 0.04168 | -0.054 | 29.092
16.5 | 1.149 | 0.04752 | -0.054 | 24.176
17 | 1.072 | 0.05427 | -0.054 | 19.748
17.5 | 0.986 | 0.06367 | -0.054 | 15.492

## 94. Re 7M Mach 0.25 (2)
BIGFOIL.COM POLAR EXPORT
GA 35-215
GA 35-215 |  |  |  | Cl Max: | 1.6496 | at alpha= | 18.5 | deg
XFOIL ncrit=9 |  |  |  | L/D Max: | 125.269 | at alpha= | 3.5 | deg
Re: | 7000000 |  |  | Cd Min: | 0.16214 | at alpha= | -19 | deg
Mach: | 0.25 |  |  | Cl=0 at alpha= | -1.6446 | deg
|  |  |  | @ Cl=0.1, Cd= | 0.0043022
|  |  |  | @ Cl=0.4, Cd= | 0.0044402
|  |  |  | @ Cl=0.6, Cd= | 0.0048902
alpha (deg) | Cl | Cd | Cm | Cl/Cd
-19 | -0.8446 | 0.16214 | 0.0123 | -5.2091
-18.5 | -1.0248 | 0.1162 | -0.0183 | -8.8193
-18 | -1.1097 | 0.09264 | -0.0338 | -11.9786
-17.5 | -1.167 | 0.07568 | -0.0445 | -15.4202
-17 | -1.2189 | 0.06137 | -0.0528 | -19.8615
-16.5 | -1.255 | 0.05025 | -0.0586 | -24.9751
-16 | -1.2651 | 0.04269 | -0.0618 | -29.6346
-15.5 | -1.2748 | 0.03433 | -0.0675 | -37.1337
-15 | -1.2799 | 0.02939 | -0.0666 | -43.5488
-14.5 | -1.28 | 0.02528 | -0.0645 | -50.6329
-14 | -1.295 | 0.02088 | -0.0601 | -62.0211
-13.5 | -1.2858 | 0.01857 | -0.0551 | -69.2407
-13 | -1.2796 | 0.01691 | -0.0477 | -75.6712
-12.5 | -1.2455 | 0.01555 | -0.0437 | -80.0965
-12 | -1.2016 | 0.01448 | -0.0409 | -82.9834
-11.5 | -1.1544 | 0.01347 | -0.0385 | -85.7016
-11 | -1.1029 | 0.01264 | -0.0367 | -87.2547
-10.5 | -1.0502 | 0.01183 | -0.0351 | -88.7743
-10 | -0.9952 | 0.01116 | -0.0339 | -89.1756
-9.5 | -0.9391 | 0.01053 | -0.0329 | -89.1833
-9 | -0.8817 | 0.01001 | -0.0322 | -88.0819
-8.5 | -0.8236 | 0.00952 | -0.0316 | -86.5126
-8 | -0.7658 | 0.00896 | -0.031 | -85.4688
-7.5 | -0.7067 | 0.00854 | -0.0308 | -82.7518
-7 | -0.6469 | 0.00819 | -0.0306 | -78.9866
-6.5 | -0.5871 | 0.00784 | -0.0306 | -74.8852
-6 | -0.527 | 0.00751 | -0.0307 | -70.1731
-5.5 | -0.4667 | 0.00722 | -0.0308 | -64.6399
-5 | -0.4059 | 0.00697 | -0.0311 | -58.2353
-4.5 | -0.345 | 0.00678 | -0.0314 | -50.885
-4 | -0.284 | 0.00658 | -0.0318 | -43.1611
-3.5 | -0.2229 | 0.00639 | -0.0323 | -34.8826
-3 | -0.1619 | 0.00622 | -0.0328 | -26.0289
-2.5 | -0.1019 | 0.00578 | -0.0333 | -17.6298
-2 | -0.0425 | 0.00523 | -0.0338 | -8.1262
-1.5 | 0.0173 | 0.00474 | -0.0344 | 3.6498
-1 | 0.0774 | 0.00435 | -0.035 | 17.7931
-0.5 | 0.1389 | 0.00422 | -0.0357 | 32.9147
0 | 0.2005 | 0.0042 | -0.0364 | 47.7381
0.5 | 0.2621 | 0.00421 | -0.0372 | 62.2565
1 | 0.3237 | 0.00427 | -0.0379 | 75.808
1.5 | 0.3845 | 0.00442 | -0.0385 | 86.991
2 | 0.4459 | 0.0045 | -0.0392 | 99.0889
2.5 | 0.507 | 0.0046 | -0.0399 | 110.2174
3 | 0.5677 | 0.00475 | -0.0405 | 119.5158
3.5 | 0.6276 | 0.00501 | -0.0409 | 125.2695
4 | 0.6841 | 0.00564 | -0.041 | 121.2943
4.5 | 0.7399 | 0.0063 | -0.041 | 117.4444
5 | 0.7969 | 0.00678 | -0.041 | 117.5369
5.5 | 0.8537 | 0.00725 | -0.041 | 117.7517
6 | 0.9115 | 0.0076 | -0.041 | 119.9342
6.5 | 0.9683 | 0.008 | -0.0408 | 121.0375
7 | 1.0242 | 0.00844 | -0.0405 | 121.3507
7.5 | 1.0778 | 0.00901 | -0.0398 | 119.6226
8 | 1.1302 | 0.00959 | -0.0389 | 117.8519
8.5 | 1.183 | 0.01009 | -0.0379 | 117.2448
9 | 1.2346 | 0.0106 | -0.0367 | 116.4717
9.5 | 1.2849 | 0.0111 | -0.0353 | 115.7568
10 | 1.3307 | 0.01173 | -0.0332 | 113.4442
10.5 | 1.3736 | 0.01231 | -0.0305 | 111.5841
11 | 1.3943 | 0.01297 | -0.0241 | 107.5019
12.5 | 1.4673 | 0.01752 | -0.0121 | 83.75
13 | 1.4934 | 0.01943 | -0.0092 | 76.8605
13.5 | 1.515 | 0.02178 | -0.0064 | 69.5592
14 | 1.5397 | 0.02407 | -0.0041 | 63.9676
14.5 | 1.5613 | 0.02671 | -0.002 | 58.4538
15 | 1.5811 | 0.02961 | -0.0001 | 53.3975
15.5 | 1.5952 | 0.03312 | 0.0017 | 48.1643
16 | 1.6079 | 0.03702 | 0.003 | 43.4333
16.5 | 1.6223 | 0.04095 | 0.004 | 39.6166
17 | 1.6342 | 0.04534 | 0.0045 | 36.0432
17.5 | 1.642 | 0.05029 | 0.0048 | 32.6506
18 | 1.6476 | 0.05575 | 0.0045 | 29.5534
18.5 | 1.6496 | 0.06186 | 0.0036 | 26.6667
19 | 1.645 | 0.06905 | 0.0019 | 23.8233
19.5 | 1.641 | 0.07651 | -0.0003 | 21.4482
20 | 1.6314 | 0.08505 | -0.0035 | 19.1817

## 95. Re 7M Mach 0.50 (1)
BIGFOIL.COM POLAR EXPORT
GA 35-215
GA 35-215 |  |  |  | Cl Max: | 1.239 | at alpha= | 20 | deg
JavaFoil+Calcfoil stall+Eppler ext transition |  |  |  | L/D Max: | 114.569 | at alpha= | 4 | deg
Re: | 7000000 |  |  | Cd Min: | 0.00501 | at alpha= | -1 | deg
Mach: | 0.5 |  |  | Cl=0 at alpha= | -1.6571 | deg
|  |  |  | @ Cl=0.1, Cd= | 0.005012
|  |  |  | @ Cl=0.4, Cd= | 0.0052007
|  |  |  | @ Cl=0.6, Cd= | 0.0056957
alpha (deg) | Cl | Cd | Cm | Cl/Cd
-20 | -1.035 | 0.14709 | -0.004 | -7.04
-19.5 | -1.002 | 0.14731 | -0.004 | -6.8
-19 | -0.971 | 0.14539 | -0.004 | -6.677
-18.5 | -0.943 | 0.13866 | -0.005 | -6.799
-18 | -0.92 | 0.14411 | -0.005 | -6.385
-17.5 | -0.896 | 0.13198 | -0.006 | -6.786
-17 | -0.868 | 0.12498 | -0.006 | -6.941
-16.5 | -0.838 | 0.12151 | -0.007 | -6.898
-16 | -0.807 | 0.11848 | -0.007 | -6.815
-15.5 | -0.778 | 0.11623 | -0.007 | -6.694
-15 | -0.749 | 0.11345 | -0.007 | -6.598
-14.5 | -0.721 | 0.10382 | -0.008 | -6.946
-14 | -0.694 | 0.10046 | -0.008 | -6.904
-13.5 | -0.666 | 0.09665 | -0.008 | -6.89
-13 | -0.639 | 0.09361 | -0.009 | -6.824
-12.5 | -0.611 | 0.08878 | -0.009 | -6.877
-12 | -0.583 | 0.0817 | -0.01 | -7.133
-11.5 | -0.555 | 0.07679 | -0.01 | -7.227
-11 | -0.528 | 0.07028 | -0.01 | -7.507
-10.5 | -0.5 | 0.06489 | -0.011 | -7.713
-10 | -0.55 | 0.01871 | -0.02 | -29.383
-9.5 | -0.443 | 0.05983 | -0.012 | -7.409
-9 | -0.494 | 0.01497 | -0.022 | -32.995
-8.5 | -0.388 | 0.05278 | -0.013 | -7.352
-8 | -0.423 | 0.0152 | -0.023 | -27.793
-7.5 | -0.4 | 0.01138 | -0.025 | -35.175
-7 | -0.554 | 0.01033 | -0.026 | -53.689
-6.5 | -0.577 | 0.0097 | -0.027 | -59.548
-6 | -0.55 | 0.00914 | -0.028 | -60.229
-5.5 | -0.505 | 0.00888 | -0.029 | -56.882
-5 | -0.45 | 0.00845 | -0.029 | -53.228
-4.5 | -0.388 | 0.00796 | -0.03 | -48.825
-4 | -0.324 | 0.0072 | -0.031 | -44.949
-3.5 | -0.256 | 0.00745 | -0.032 | -34.412
-3 | -0.188 | 0.00687 | -0.033 | -27.34
-2.5 | -0.118 | 0.00536 | -0.034 | -22.057
-2 | -0.048 | 0.00525 | -0.035 | -9.131
-1.5 | 0.022 | 0.00511 | -0.036 | 4.388
-1 | 0.093 | 0.00501 | -0.037 | 18.566
-0.5 | 0.164 | 0.00503 | -0.038 | 32.579
0 | 0.236 | 0.00506 | -0.038 | 46.703
0.5 | 0.307 | 0.0051 | -0.039 | 60.312
1 | 0.379 | 0.00518 | -0.04 | 73.089
1.5 | 0.45 | 0.00525 | -0.041 | 85.629
2 | 0.519 | 0.00545 | -0.042 | 95.313
2.5 | 0.59 | 0.00565 | -0.043 | 104.445
3 | 0.66 | 0.00597 | -0.044 | 110.586
3.5 | 0.73 | 0.00644 | -0.045 | 113.395
4 | 0.8 | 0.00698 | -0.046 | 114.569
4.5 | 0.869 | 0.00897 | -0.047 | 96.8
5 | 0.936 | 0.00946 | -0.048 | 98.948
5.5 | 1.002 | 0.01006 | -0.049 | 99.601
6 | 1.066 | 0.01018 | -0.049 | 104.745
6.5 | 1.105 | 0.01178 | -0.049 | 93.854
7 | 1.153 | 0.01322 | -0.05 | 87.239
7.5 | 1.195 | 0.01421 | -0.051 | 84.11
8 | 1.223 | 0.01634 | -0.051 | 74.861
8.5 | 1.236 | 0.01771 | -0.052 | 69.772
9 | 1.217 | 0.01948 | -0.052 | 62.487
9.5 | 1.124 | 0.02187 | -0.053 | 51.407
10 | 0.775 | 0.02494 | -0.053 | 31.087
10.5 | 0.804 | 0.02756 | -0.054 | 29.154
11 | 0.735 | 0.07046 | -0.039 | 10.435
11.5 | 0.742 | 0.08192 | -0.028 | 9.06
12 | 0.783 | 0.08318 | -0.038 | 9.419
12.5 | 0.838 | 0.07474 | -0.045 | 11.214
13 | 0.839 | 0.09808 | -0.038 | 8.552
13.5 | 0.863 | 0.09925 | -0.037 | 8.695
14 | 0.894 | 0.10533 | -0.039 | 8.486
14.5 | 0.932 | 0.10303 | -0.043 | 9.05
15 | 0.964 | 0.10677 | -0.045 | 9.031
15.5 | 0.989 | 0.11612 | -0.044 | 8.516
16 | 1.001 | 0.12062 | -0.04 | 8.298
16.5 | 1.033 | 0.12404 | -0.042 | 8.329
17 | 1.071 | 0.12295 | -0.046 | 8.712
17.5 | 1.112 | 0.12092 | -0.049 | 9.194
18 | 1.149 | 0.12122 | -0.052 | 9.476
18.5 | 1.17 | 0.13261 | -0.051 | 8.826
19 | 1.17 | 0.14568 | -0.045 | 8.032
19.5 | 1.206 | 0.14577 | -0.048 | 8.271
20 | 1.239 | 0.14734 | -0.05 | 8.408

## 96. Re 7M Mach 0.50 (2)
BIGFOIL.COM POLAR EXPORT
GA 35-215
GA 35-215 |  |  |  | Cl Max: | 1.4641 | at alpha= | 12 | deg
XFOIL ncrit=9 |  |  |  | L/D Max: | 133.156 | at alpha= | 3.5 | deg
Re: | 7000000 |  |  | Cd Min: | 0.14524 | at alpha= | 17 | deg
Mach: | 0.5 |  |  | Cl=0 at alpha= | -1.6593 | deg
|  |  |  | @ Cl=0.1, Cd= | 0.0044579
|  |  |  | @ Cl=0.4, Cd= | 0.0044698
|  |  |  | @ Cl=0.6, Cd= | 0.004875
alpha (deg) | Cl | Cd | Cm | Cl/Cd
-13 | -0.538 | 0.12396 | -0.017 | -4.3401
-12.5 | -0.5526 | 0.11009 | -0.0257 | -5.0195
-12 | -0.5672 | 0.09705 | -0.0342 | -5.8444
-11.5 | -0.5861 | 0.08364 | -0.043 | -7.0074
-11 | -0.6085 | 0.06896 | -0.0529 | -8.824
-10.5 | -0.6365 | 0.05613 | -0.0626 | -11.3397
-10 | -0.6711 | 0.04498 | -0.0702 | -14.92
-9.5 | -0.6964 | 0.03657 | -0.074 | -19.0429
-9 | -0.7343 | 0.02875 | -0.0742 | -25.5409
-8.5 | -0.7644 | 0.02297 | -0.0696 | -33.2782
-8 | -0.789 | 0.01843 | -0.0601 | -42.8106
-7.5 | -0.7863 | 0.01331 | -0.0523 | -59.0759
-7 | -0.7474 | 0.01047 | -0.0464 | -71.3849
-6.5 | -0.6841 | 0.00921 | -0.0432 | -74.278
-6 | -0.6139 | 0.00852 | -0.0412 | -72.054
-5.5 | -0.5426 | 0.00798 | -0.0398 | -67.995
-5 | -0.4709 | 0.00758 | -0.0389 | -62.124
-4.5 | -0.3991 | 0.00722 | -0.0383 | -55.277
-4 | -0.3274 | 0.00696 | -0.0381 | -47.0402
-3.5 | -0.2559 | 0.00671 | -0.038 | -38.1371
-3 | -0.1847 | 0.0065 | -0.0382 | -28.4154
-2.5 | -0.114 | 0.00627 | -0.0384 | -18.1818
-1.5 | 0.0216 | 0.00496 | -0.0392 | 4.3548
-1 | 0.0905 | 0.00447 | -0.0398 | 20.2461
-0.5 | 0.1614 | 0.00438 | -0.0405 | 36.8493
0 | 0.2323 | 0.00434 | -0.0413 | 53.5253
0.5 | 0.3035 | 0.00436 | -0.0421 | 69.6101
1 | 0.3749 | 0.00442 | -0.0429 | 84.819
1.5 | 0.4455 | 0.00456 | -0.0435 | 97.6974
2 | 0.5162 | 0.0047 | -0.0442 | 109.8298
2.5 | 0.587 | 0.00484 | -0.0447 | 121.281
3 | 0.6576 | 0.00503 | -0.0451 | 130.7356
3.5 | 0.7257 | 0.00545 | -0.0452 | 133.156
4 | 0.7892 | 0.00623 | -0.0445 | 126.6774
4.5 | 0.8493 | 0.00716 | -0.0432 | 118.6173
5 | 0.9132 | 0.00775 | -0.0422 | 117.8323
5.5 | 0.9775 | 0.00827 | -0.0409 | 118.1983
6 | 1.0402 | 0.00885 | -0.0391 | 117.5367
6.5 | 1.1002 | 0.00948 | -0.0367 | 116.0549
7 | 1.1511 | 0.01035 | -0.0329 | 111.2174
7.5 | 1.1896 | 0.0112 | -0.0269 | 106.2143
8 | 1.2167 | 0.0124 | -0.0199 | 98.121
8.5 | 1.252 | 0.01387 | -0.0147 | 90.2668
9 | 1.2888 | 0.01555 | -0.01 | 82.881
9.5 | 1.3242 | 0.01748 | -0.0055 | 75.7551
10 | 1.3569 | 0.0196 | -0.0008 | 69.2296
11.5 | 1.45 | 0.02893 | 0.0092 | 50.121
12 | 1.4641 | 0.03345 | 0.0128 | 43.7698
12.5 | 1.4613 | 0.03949 | 0.0157 | 37.0043
13 | 1.4411 | 0.04725 | 0.0172 | 30.4995
13.5 | 1.4134 | 0.05628 | 0.0169 | 25.1137
14 | 1.3823 | 0.06648 | 0.0146 | 20.7927
14.5 | 1.3501 | 0.07773 | 0.0104 | 17.3691
15 | 1.3189 | 0.08988 | 0.0045 | 14.674
15.5 | 1.2853 | 0.10329 | -0.0032 | 12.4436
16 | 1.2546 | 0.11723 | -0.0121 | 10.702
16.5 | 1.2272 | 0.13126 | -0.0215 | 9.3494
17 | 1.2035 | 0.14524 | -0.0312 | 8.2863

## 97. Re 8M Mach 0.00 (1)
BIGFOIL.COM POLAR EXPORT
GA 35-215
GA 35-215 |  |  |  | Cl Max: | 1.477 | at alpha= | 14.5 | deg
JavaFoil+Calcfoil stall+Eppler ext transition |  |  |  | L/D Max: | 117.685 | at alpha= | 8.5 | deg
Re: | 8000000 |  |  | Cd Min: | 0.00473 | at alpha= | -0.5 | deg
Mach: | 0 |  |  | Cl=0 at alpha= | -1.6557 | deg
|  |  |  | @ Cl=0.1, Cd= | 0.0047644
|  |  |  | @ Cl=0.4, Cd= | 0.00486
|  |  |  | @ Cl=0.6, Cd= | 0.0055395
alpha (deg) | Cl | Cd | Cm | Cl/Cd
-18 | -0.725 | 0.10084 | -0.005 | -7.189
-17.5 | -0.743 | 0.09399 | -0.006 | -7.909
-17 | -0.774 | 0.07544 | -0.007 | -10.265
-16.5 | -0.786 | 0.0739 | -0.007 | -10.641
-16 | -0.822 | 0.05467 | -0.008 | -15.029
-15.5 | -0.861 | 0.03662 | -0.01 | -23.506
-15 | -0.873 | 0.03354 | -0.01 | -26.034
-14.5 | -0.893 | 0.02727 | -0.011 | -32.727
-14 | -0.912 | 0.02148 | -0.012 | -42.433
-13.5 | -0.92 | 0.01873 | -0.013 | -49.114
-13 | -0.924 | 0.01666 | -0.013 | -55.463
-12.5 | -0.921 | 0.01551 | -0.014 | -59.377
-12 | -0.917 | 0.01387 | -0.015 | -66.158
-11.5 | -0.907 | 0.01283 | -0.016 | -70.675
-11 | -0.893 | 0.01189 | -0.016 | -75.11
-10.5 | -0.874 | 0.01141 | -0.017 | -76.597
-10 | -0.85 | 0.01076 | -0.018 | -78.999
-9.5 | -0.822 | 0.00981 | -0.019 | -83.807
-9 | -0.787 | 0.00948 | -0.02 | -83.046
-8.5 | -0.749 | 0.00906 | -0.02 | -82.652
-8 | -0.707 | 0.00829 | -0.021 | -85.296
-7.5 | -0.662 | 0.00803 | -0.022 | -82.417
-7 | -0.614 | 0.0083 | -0.023 | -73.933
-6.5 | -0.563 | 0.00768 | -0.023 | -73.266
-6 | -0.51 | 0.00772 | -0.024 | -66.115
-5.5 | -0.456 | 0.00713 | -0.025 | -63.904
-5 | -0.399 | 0.00689 | -0.026 | -57.941
-4.5 | -0.342 | 0.00695 | -0.026 | -49.151
-4 | -0.283 | 0.00645 | -0.027 | -43.818
-3.5 | -0.223 | 0.00638 | -0.028 | -34.986
-3 | -0.163 | 0.00645 | -0.029 | -25.287
-2.5 | -0.103 | 0.00503 | -0.029 | -20.374
-2 | -0.042 | 0.00494 | -0.03 | -8.428
-1.5 | 0.019 | 0.00481 | -0.031 | 4.038
-1 | 0.081 | 0.00478 | -0.032 | 16.875
-0.5 | 0.142 | 0.00473 | -0.033 | 30.002
0 | 0.205 | 0.00475 | -0.033 | 43.03
0.5 | 0.266 | 0.00483 | -0.034 | 55.108
1 | 0.328 | 0.00482 | -0.035 | 68.076
1.5 | 0.39 | 0.00483 | -0.036 | 80.605
2 | 0.45 | 0.00501 | -0.037 | 89.845
2.5 | 0.511 | 0.00515 | -0.037 | 99.406
3 | 0.573 | 0.00542 | -0.038 | 105.624
3.5 | 0.634 | 0.00569 | -0.039 | 111.35
4 | 0.694 | 0.0063 | -0.04 | 110.171
4.5 | 0.755 | 0.00702 | -0.04 | 107.578
5 | 0.815 | 0.00744 | -0.041 | 109.52
5.5 | 0.874 | 0.00816 | -0.042 | 107.087
6 | 0.932 | 0.00858 | -0.043 | 108.622
6.5 | 0.99 | 0.0087 | -0.044 | 113.815
7 | 1.046 | 0.00915 | -0.044 | 114.355
7.5 | 1.1 | 0.00963 | -0.045 | 114.233
8 | 1.152 | 0.01035 | -0.046 | 111.276
8.5 | 1.202 | 0.01021 | -0.047 | 117.685
9 | 1.249 | 0.01113 | -0.047 | 112.26
9.5 | 1.294 | 0.01159 | -0.048 | 111.639
10 | 1.309 | 0.01328 | -0.048 | 98.622
10.5 | 1.343 | 0.01429 | -0.049 | 93.976
11 | 1.374 | 0.01497 | -0.049 | 91.746
11.5 | 1.4 | 0.01618 | -0.05 | 86.515
12 | 1.423 | 0.01701 | -0.05 | 83.657
12.5 | 1.442 | 0.01839 | -0.051 | 78.418
13 | 1.457 | 0.0197 | -0.051 | 73.924
13.5 | 1.467 | 0.02109 | -0.052 | 69.567
14 | 1.474 | 0.02265 | -0.052 | 65.073
14.5 | 1.477 | 0.0244 | -0.053 | 60.526
15 | 1.476 | 0.02608 | -0.053 | 56.599
15.5 | 1.471 | 0.02819 | -0.054 | 52.172
16 | 1.462 | 0.0303 | -0.054 | 48.261
16.5 | 1.445 | 0.03281 | -0.054 | 44.028
17 | 1.418 | 0.03588 | -0.055 | 39.536
17.5 | 1.388 | 0.03932 | -0.055 | 35.313
18 | 1.356 | 0.04294 | -0.055 | 31.576
18.5 | 1.32 | 0.04711 | -0.055 | 28.026
19 | 1.282 | 0.05234 | -0.056 | 24.491
19.5 | 1.242 | 0.05763 | -0.056 | 21.556

## 98. Re 8M Mach 0.00 (2)
BIGFOIL.COM POLAR EXPORT
GA 35-215
GA 35-215 |  |  |  | Cl Max: | 1.7369 | at alpha= | 20 | deg
XFOIL ncrit=9 |  |  |  | L/D Max: | 123.769 | at alpha= | 7 | deg
Re: | 8000000 |  |  | Cd Min: | 0.05445 | at alpha= | 20 | deg
Mach: | 0 |  |  | Cl=0 at alpha= | -1.6445 | deg
|  |  |  | @ Cl=0.1, Cd= | 0.0042416
|  |  |  | @ Cl=0.4, Cd= | 0.0043727
|  |  |  | @ Cl=0.6, Cd= | 0.0049724
alpha (deg) | Cl | Cd | Cm | Cl/Cd
-20 | -1.5503 | 0.04436 | -0.052 | -34.9482
-19.5 | -1.5514 | 0.03883 | -0.0536 | -39.9536
-19 | -1.5393 | 0.03494 | -0.0544 | -44.0555
-18.5 | -1.5303 | 0.03102 | -0.0547 | -49.3327
-16.5 | -1.4644 | 0.02028 | -0.0507 | -72.2091
-16 | -1.4418 | 0.01925 | -0.0476 | -74.8987
-15.5 | -1.4358 | 0.01743 | -0.0423 | -82.3752
-15 | -1.4216 | 0.0164 | -0.0365 | -86.6829
-14 | -1.3483 | 0.01452 | -0.032 | -92.8581
-13.5 | -1.3048 | 0.01375 | -0.0306 | -94.8945
-13 | -1.2588 | 0.01305 | -0.0295 | -96.4598
-12.5 | -1.211 | 0.0124 | -0.0287 | -97.6613
-12 | -1.1614 | 0.01182 | -0.0281 | -98.2572
-11.5 | -1.1107 | 0.01127 | -0.0276 | -98.5537
-11 | -1.0587 | 0.01077 | -0.0273 | -98.3008
-10.5 | -1.0059 | 0.0103 | -0.027 | -97.6602
-10 | -0.9523 | 0.00988 | -0.0269 | -96.3866
-9.5 | -0.898 | 0.00948 | -0.0269 | -94.7257
-9 | -0.843 | 0.0091 | -0.027 | -92.6374
-8.5 | -0.7882 | 0.00867 | -0.027 | -90.9112
-8 | -0.7325 | 0.00831 | -0.0271 | -88.1468
-7 | -0.6194 | 0.0077 | -0.0277 | -80.4416
-6 | -0.5053 | 0.00714 | -0.0284 | -70.7703
-5.5 | -0.4477 | 0.00692 | -0.0288 | -64.6965
-5 | -0.3897 | 0.00669 | -0.0293 | -58.2511
-4.5 | -0.3315 | 0.00652 | -0.0298 | -50.8436
-4 | -0.2731 | 0.00635 | -0.0303 | -43.0079
-3.5 | -0.2147 | 0.00618 | -0.0308 | -34.7411
-3 | -0.1562 | 0.006 | -0.0314 | -26.0333
-2.5 | -0.0985 | 0.00559 | -0.0319 | -17.6208
-2 | -0.0411 | 0.00513 | -0.0325 | -8.0117
-1.5 | 0.0167 | 0.0047 | -0.0331 | 3.5532
-1 | 0.0744 | 0.00432 | -0.0338 | 17.2222
-0.5 | 0.1332 | 0.00414 | -0.0345 | 32.1739
0 | 0.1924 | 0.00409 | -0.0352 | 47.0416
0.5 | 0.2516 | 0.0041 | -0.0359 | 61.3659
1.5 | 0.369 | 0.00432 | -0.0372 | 85.4167
2 | 0.4278 | 0.00442 | -0.0379 | 96.7873
2.5 | 0.4864 | 0.00453 | -0.0386 | 107.3731
3 | 0.5444 | 0.00469 | -0.0392 | 116.0768
3.5 | 0.6015 | 0.00498 | -0.0397 | 120.7831
4 | 0.6558 | 0.00561 | -0.0399 | 116.8984
4.5 | 0.7105 | 0.00614 | -0.0401 | 115.7166
5 | 0.7656 | 0.00655 | -0.0404 | 116.8855
5.5 | 0.8208 | 0.00693 | -0.0406 | 118.4416
6 | 0.8764 | 0.00722 | -0.0409 | 121.385
6.5 | 0.9314 | 0.00755 | -0.0411 | 123.3642
7 | 0.9852 | 0.00796 | -0.0412 | 123.7688
7.5 | 1.0377 | 0.00844 | -0.041 | 122.9502
8 | 1.0894 | 0.00893 | -0.0408 | 121.9933
8.5 | 1.1412 | 0.00936 | -0.0405 | 121.9231
9 | 1.1929 | 0.00975 | -0.0403 | 122.3487
9.5 | 1.2432 | 0.01019 | -0.0398 | 122.002
10 | 1.2924 | 0.01063 | -0.0392 | 121.5804
10.5 | 1.3397 | 0.0111 | -0.0383 | 120.6937
11 | 1.3845 | 0.01161 | -0.037 | 119.2506
11.5 | 1.4245 | 0.01212 | -0.0349 | 117.533
12.5 | 1.4776 | 0.01369 | -0.0265 | 107.9328
13 | 1.499 | 0.01487 | -0.0224 | 100.807
13.5 | 1.5227 | 0.01623 | -0.0191 | 93.8201
14 | 1.5454 | 0.01783 | -0.0163 | 86.6741
14.5 | 1.5704 | 0.01948 | -0.014 | 80.616
15 | 1.5953 | 0.02124 | -0.012 | 75.1083
15.5 | 1.6161 | 0.02338 | -0.0101 | 69.1232
16 | 1.6355 | 0.02575 | -0.0083 | 63.5146
16.5 | 1.6498 | 0.02861 | -0.0066 | 57.6652
17 | 1.668 | 0.0313 | -0.0054 | 53.2907
17.5 | 1.6843 | 0.0343 | -0.0044 | 49.105
18 | 1.699 | 0.03761 | -0.0037 | 45.1742
18.5 | 1.7115 | 0.04128 | -0.0033 | 41.4608
19 | 1.7213 | 0.04536 | -0.0031 | 37.9475
19.5 | 1.7305 | 0.04966 | -0.0032 | 34.847
20 | 1.7369 | 0.05445 | -0.0037 | 31.899

## 99. Re 8M Mach 0.10 (1)
BIGFOIL.COM POLAR EXPORT
GA 35-215
GA 35-215 |  |  |  | Cl Max: | 1.462 | at alpha= | 14 | deg
JavaFoil+Calcfoil stall+Eppler ext transition |  |  |  | L/D Max: | 117.371 | at alpha= | 8.5 | deg
Re: | 8000000 |  |  | Cd Min: | 0.00472 | at alpha= | 0 | deg
Mach: | 0.1 |  |  | Cl=0 at alpha= | -1.6613 | deg
|  |  |  | @ Cl=0.1, Cd= | 0.0047539
|  |  |  | @ Cl=0.4, Cd= | 0.0048933
|  |  |  | @ Cl=0.6, Cd= | 0.0055389
alpha (deg) | Cl | Cd | Cm | Cl/Cd
-17.5 | -0.688 | 0.1055 | -0.006 | -6.522
-17 | -0.713 | 0.09317 | -0.006 | -7.656
-16.5 | -0.741 | 0.0796 | -0.007 | -9.306
-16 | -0.78 | 0.05808 | -0.008 | -13.432
-15.5 | -0.815 | 0.04318 | -0.009 | -18.868
-15 | -0.83 | 0.03965 | -0.01 | -20.941
-14.5 | -0.857 | 0.03073 | -0.011 | -27.891
-14 | -0.883 | 0.02311 | -0.012 | -38.183
-13.5 | -0.893 | 0.02049 | -0.013 | -43.595
-13 | -0.902 | 0.01783 | -0.013 | -50.589
-12.5 | -0.908 | 0.01537 | -0.014 | -59.037
-12 | -0.903 | 0.01447 | -0.015 | -62.39
-11.5 | -0.897 | 0.01313 | -0.016 | -68.301
-11 | -0.885 | 0.01211 | -0.017 | -73.066
-10.5 | -0.868 | 0.01161 | -0.017 | -74.77
-10 | -0.847 | 0.0109 | -0.018 | -77.661
-9.5 | -0.82 | 0.01035 | -0.019 | -79.271
-9 | -0.787 | 0.0095 | -0.02 | -82.8
-8.5 | -0.749 | 0.00914 | -0.02 | -81.991
-8 | -0.708 | 0.00827 | -0.021 | -85.616
-7.5 | -0.663 | 0.00809 | -0.022 | -81.948
-7 | -0.616 | 0.00828 | -0.023 | -74.302
-6.5 | -0.565 | 0.00765 | -0.023 | -73.866
-6 | -0.512 | 0.00768 | -0.024 | -66.727
-5.5 | -0.458 | 0.00718 | -0.025 | -63.746
-5 | -0.401 | 0.00693 | -0.026 | -57.883
-4.5 | -0.343 | 0.00699 | -0.026 | -49.096
-4 | -0.284 | 0.00649 | -0.027 | -43.777
-3.5 | -0.224 | 0.00641 | -0.028 | -34.978
-3 | -0.164 | 0.00644 | -0.029 | -25.442
-2.5 | -0.103 | 0.00505 | -0.03 | -20.404
-2 | -0.042 | 0.00492 | -0.03 | -8.496
-1.5 | 0.02 | 0.0048 | -0.031 | 4.066
-1 | 0.081 | 0.00476 | -0.032 | 17.01
-0.5 | 0.143 | 0.00474 | -0.033 | 30.081
0 | 0.206 | 0.00472 | -0.034 | 43.578
0.5 | 0.268 | 0.00478 | -0.034 | 56.027
1 | 0.33 | 0.00483 | -0.035 | 68.228
1.5 | 0.392 | 0.00488 | -0.036 | 80.2
2 | 0.452 | 0.00498 | -0.037 | 90.886
2.5 | 0.514 | 0.00516 | -0.037 | 99.573
3 | 0.575 | 0.00543 | -0.038 | 105.983
3.5 | 0.637 | 0.0057 | -0.039 | 111.644
4 | 0.698 | 0.00637 | -0.04 | 109.581
4.5 | 0.759 | 0.00709 | -0.041 | 106.973
5 | 0.819 | 0.0078 | -0.041 | 104.882
5.5 | 0.878 | 0.00826 | -0.042 | 106.322
6 | 0.937 | 0.00858 | -0.043 | 109.215
6.5 | 0.995 | 0.00875 | -0.044 | 113.712
7 | 1.051 | 0.0092 | -0.045 | 114.245
7.5 | 1.105 | 0.00967 | -0.045 | 114.205
8 | 1.157 | 0.01045 | -0.046 | 110.701
8.5 | 1.207 | 0.01028 | -0.047 | 117.371
9 | 1.254 | 0.01124 | -0.048 | 111.588
9.5 | 1.298 | 0.01175 | -0.048 | 110.51
10 | 1.312 | 0.01346 | -0.048 | 97.462
10.5 | 1.345 | 0.01455 | -0.049 | 92.429
11 | 1.374 | 0.01522 | -0.049 | 90.249
11.5 | 1.399 | 0.01647 | -0.05 | 84.959
12 | 1.42 | 0.01738 | -0.05 | 81.713
12.5 | 1.437 | 0.01876 | -0.051 | 76.617
13 | 1.45 | 0.02014 | -0.051 | 71.997
13.5 | 1.459 | 0.0216 | -0.052 | 67.536
14 | 1.462 | 0.02324 | -0.052 | 62.935
14.5 | 1.462 | 0.02499 | -0.053 | 58.494
15 | 1.458 | 0.02681 | -0.053 | 54.378
15.5 | 1.449 | 0.029 | -0.054 | 49.959
16 | 1.436 | 0.03134 | -0.054 | 45.832
16.5 | 1.415 | 0.03406 | -0.054 | 41.533
17 | 1.383 | 0.03737 | -0.055 | 37.008
17.5 | 1.348 | 0.04115 | -0.055 | 32.746
18 | 1.31 | 0.0452 | -0.055 | 28.975
18.5 | 1.268 | 0.05033 | -0.055 | 25.185
19 | 1.224 | 0.05577 | -0.055 | 21.954

## 100. Re 8M Mach 0.10 (2)
BIGFOIL.COM POLAR EXPORT
GA 35-215
GA 35-215 |  |  |  | Cl Max: | 1.7262 | at alpha= | 20 | deg
XFOIL ncrit=9 |  |  |  | L/D Max: | 123.783 | at alpha= | 7 | deg
Re: | 8000000 |  |  | Cd Min: | 0.05825 | at alpha= | 20 | deg
Mach: | 0.1 |  |  | Cl=0 at alpha= | -1.6446 | deg
|  |  |  | @ Cl=0.1, Cd= | 0.0042437
|  |  |  | @ Cl=0.4, Cd= | 0.0043732
|  |  |  | @ Cl=0.6, Cd= | 0.0049632
alpha (deg) | Cl | Cd | Cm | Cl/Cd
-20 | -1.5164 | 0.05116 | -0.0518 | -29.6403
-19.5 | -1.5239 | 0.04445 | -0.0542 | -34.2835
-19 | -1.5182 | 0.03952 | -0.0557 | -38.416
-18.5 | -1.5148 | 0.03462 | -0.0568 | -43.7551
-18 | -1.5023 | 0.03088 | -0.057 | -48.6496
-17.5 | -1.4928 | 0.02722 | -0.0566 | -54.842
-16.5 | -1.4641 | 0.0216 | -0.0536 | -67.7824
-16 | -1.4354 | 0.02041 | -0.0518 | -70.3283
-15.5 | -1.4201 | 0.01869 | -0.048 | -75.9818
-15 | -1.4035 | 0.01741 | -0.0434 | -80.6146
-14.5 | -1.3896 | 0.01613 | -0.0375 | -86.15
-14 | -1.3544 | 0.01504 | -0.0348 | -90.0532
-13.5 | -1.3124 | 0.01417 | -0.033 | -92.6182
-13 | -1.2671 | 0.0134 | -0.0316 | -94.5597
-12.5 | -1.2196 | 0.01269 | -0.0305 | -96.1072
-12 | -1.1699 | 0.01206 | -0.0296 | -97.0066
-11.5 | -1.119 | 0.01147 | -0.0289 | -97.5588
-11 | -1.0667 | 0.01095 | -0.0284 | -97.4155
-10.5 | -1.0136 | 0.01044 | -0.0281 | -97.0881
-10 | -0.9596 | 0.00999 | -0.0278 | -96.0561
-9.5 | -0.9048 | 0.00957 | -0.0277 | -94.5455
-9 | -0.8493 | 0.0092 | -0.0277 | -92.3152
-8.5 | -0.7939 | 0.00876 | -0.0276 | -90.6279
-8 | -0.7378 | 0.00837 | -0.0277 | -88.1481
-7.5 | -0.681 | 0.00806 | -0.0279 | -84.4913
-7 | -0.6238 | 0.00776 | -0.0281 | -80.3866
-6.5 | -0.5664 | 0.00746 | -0.0284 | -75.9249
-6 | -0.5087 | 0.00717 | -0.0287 | -70.9484
-5.5 | -0.4507 | 0.00694 | -0.0291 | -64.9424
-5 | -0.3923 | 0.00671 | -0.0295 | -58.465
-4.5 | -0.3337 | 0.00654 | -0.03 | -51.0245
-4 | -0.2749 | 0.00636 | -0.0305 | -43.2233
-3.5 | -0.216 | 0.00619 | -0.0311 | -34.895
-3 | -0.1571 | 0.00602 | -0.0316 | -26.0963
-2.5 | -0.099 | 0.00561 | -0.0321 | -17.6471
-2 | -0.0413 | 0.00515 | -0.0327 | -8.0194
-1.5 | 0.0168 | 0.00471 | -0.0333 | 3.5669
-1 | 0.0749 | 0.00432 | -0.034 | 17.338
-0.5 | 0.1341 | 0.00414 | -0.0347 | 32.3913
0 | 0.1936 | 0.00409 | -0.0354 | 47.335
0.5 | 0.2532 | 0.0041 | -0.0361 | 61.7561
1 | 0.3123 | 0.00421 | -0.0367 | 74.1805
1.5 | 0.3714 | 0.00432 | -0.0374 | 85.9722
2 | 0.4305 | 0.00443 | -0.0381 | 97.1783
2.5 | 0.4895 | 0.00454 | -0.0388 | 107.8194
3 | 0.548 | 0.0047 | -0.0394 | 116.5957
3.5 | 0.6053 | 0.00499 | -0.0399 | 121.3026
4 | 0.66 | 0.00562 | -0.0401 | 117.4377
4.5 | 0.715 | 0.00616 | -0.0403 | 116.0714
5 | 0.7704 | 0.00658 | -0.0405 | 117.0821
5.5 | 0.826 | 0.00696 | -0.0407 | 118.6782
6 | 0.882 | 0.00726 | -0.041 | 121.4876
6.5 | 0.9372 | 0.0076 | -0.0411 | 123.3158
7 | 0.9915 | 0.00801 | -0.0411 | 123.7828
7.5 | 1.0442 | 0.0085 | -0.0409 | 122.8471
8 | 1.0961 | 0.00901 | -0.0406 | 121.6537
8.5 | 1.1483 | 0.00944 | -0.0403 | 121.6419
9 | 1.2001 | 0.00985 | -0.0399 | 121.8376
9.5 | 1.2507 | 0.01028 | -0.0393 | 121.6634
10 | 1.2997 | 0.01075 | -0.0385 | 120.9023
10.5 | 1.3472 | 0.01122 | -0.0375 | 120.0713
11 | 1.3909 | 0.01178 | -0.0359 | 118.073
11.5 | 1.4296 | 0.0123 | -0.0333 | 116.2276
13 | 1.4986 | 0.01539 | -0.0201 | 97.3749
13.5 | 1.5226 | 0.01688 | -0.017 | 90.2014
14 | 1.546 | 0.01858 | -0.0142 | 83.2078
14.5 | 1.5714 | 0.02031 | -0.0121 | 77.3708
15 | 1.5958 | 0.02222 | -0.0101 | 71.8182
15.5 | 1.6153 | 0.02458 | -0.0081 | 65.716
16 | 1.6333 | 0.02718 | -0.0063 | 60.092
16.5 | 1.6494 | 0.03004 | -0.0047 | 54.9068
17 | 1.6667 | 0.03296 | -0.0036 | 50.5674
17.5 | 1.6819 | 0.03624 | -0.0027 | 46.41
18 | 1.6963 | 0.03973 | -0.002 | 42.6957
18.5 | 1.7072 | 0.04374 | -0.0017 | 39.0306
19 | 1.7142 | 0.0483 | -0.0017 | 35.4907
19.5 | 1.7219 | 0.05298 | -0.002 | 32.5009
20 | 1.7262 | 0.05825 | -0.0027 | 29.6343

## 101. Re 8M Mach 0.25 (1)
BIGFOIL.COM POLAR EXPORT
GA 35-215
GA 35-215 |  |  |  | Cl Max: | 1.396 | at alpha= | 12.5 | deg
JavaFoil+Calcfoil stall+Eppler ext transition |  |  |  | L/D Max: | 112.394 | at alpha= | 3.5 | deg
Re: | 8000000 |  |  | Cd Min: | 0.00477 | at alpha= | -0.5 | deg
Mach: | 0.25 |  |  | Cl=0 at alpha= | -1.6587 | deg
|  |  |  | @ Cl=0.1, Cd= | 0.0047992
|  |  |  | @ Cl=0.4, Cd= | 0.0048881
|  |  |  | @ Cl=0.6, Cd= | 0.0055714
alpha (deg) | Cl | Cd | Cm | Cl/Cd
-15.5 | -0.459 | 0.10106 | -0.007 | -4.546
-15 | -0.503 | 0.09821 | -0.007 | -5.126
-14.5 | -0.55 | 0.08691 | -0.008 | -6.329
-14 | -0.598 | 0.07191 | -0.009 | -8.317
-13.5 | -0.668 | 0.04199 | -0.012 | -15.916
-13 | -0.716 | 0.03086 | -0.013 | -23.193
-12.5 | -0.762 | 0.02149 | -0.014 | -35.447
-12 | -0.792 | 0.01718 | -0.015 | -46.115
-11.5 | -0.81 | 0.01499 | -0.016 | -54.079
-11 | -0.818 | 0.01386 | -0.017 | -59.003
-10.5 | -0.819 | 0.01261 | -0.018 | -64.948
-10 | -0.813 | 0.01153 | -0.018 | -70.467
-9.5 | -0.798 | 0.01114 | -0.019 | -71.671
-9 | -0.777 | 0.01046 | -0.02 | -74.287
-8.5 | -0.748 | 0.00949 | -0.021 | -78.748
-8 | -0.711 | 0.0086 | -0.022 | -82.691
-7.5 | -0.67 | 0.00837 | -0.022 | -80.055
-7 | -0.625 | 0.00828 | -0.023 | -75.449
-6.5 | -0.575 | 0.00794 | -0.024 | -72.453
-6 | -0.523 | 0.00761 | -0.025 | -68.734
-5.5 | -0.468 | 0.00737 | -0.026 | -63.5
-5 | -0.411 | 0.00704 | -0.026 | -58.393
-4.5 | -0.352 | 0.00719 | -0.027 | -48.906
-4 | -0.292 | 0.00668 | -0.028 | -43.667
-3.5 | -0.23 | 0.00641 | -0.029 | -35.914
-3 | -0.168 | 0.00654 | -0.03 | -25.735
-2.5 | -0.106 | 0.00513 | -0.03 | -20.624
-2 | -0.043 | 0.00497 | -0.031 | -8.645
-1.5 | 0.02 | 0.00484 | -0.032 | 4.147
-1 | 0.083 | 0.00481 | -0.033 | 17.316
-0.5 | 0.146 | 0.00477 | -0.034 | 30.676
0 | 0.211 | 0.0048 | -0.034 | 43.992
0.5 | 0.275 | 0.00482 | -0.035 | 57.006
1 | 0.339 | 0.00483 | -0.036 | 70.085
1.5 | 0.402 | 0.00489 | -0.037 | 82.231
2 | 0.465 | 0.00508 | -0.038 | 91.432
2.5 | 0.528 | 0.00528 | -0.039 | 100.115
3 | 0.591 | 0.00553 | -0.039 | 106.958
3.5 | 0.654 | 0.00582 | -0.04 | 112.394
4 | 0.717 | 0.00651 | -0.041 | 110.038
4.5 | 0.779 | 0.00729 | -0.042 | 106.946
5 | 0.841 | 0.00806 | -0.043 | 104.252
5.5 | 0.901 | 0.00853 | -0.043 | 105.72
6 | 0.961 | 0.00894 | -0.044 | 107.512
6.5 | 1.021 | 0.00911 | -0.045 | 111.994
7 | 1.077 | 0.00961 | -0.046 | 112.076
7.5 | 1.131 | 0.01044 | -0.047 | 108.321
8 | 1.183 | 0.01097 | -0.047 | 107.835
8.5 | 1.231 | 0.01131 | -0.048 | 108.848
9 | 1.277 | 0.01187 | -0.049 | 107.527
9.5 | 1.288 | 0.01396 | -0.049 | 92.286
10 | 1.32 | 0.01459 | -0.049 | 90.435
10.5 | 1.347 | 0.01591 | -0.05 | 84.616
11 | 1.368 | 0.0168 | -0.05 | 81.42
11.5 | 1.384 | 0.01829 | -0.051 | 75.636
12 | 1.393 | 0.01951 | -0.051 | 71.375
12.5 | 1.396 | 0.02123 | -0.052 | 65.749
13 | 1.392 | 0.02297 | -0.052 | 60.576
13.5 | 1.38 | 0.02502 | -0.053 | 55.143
14 | 1.362 | 0.02706 | -0.053 | 50.313
14.5 | 1.336 | 0.02992 | -0.054 | 44.636
15 | 1.303 | 0.03261 | -0.054 | 39.96
15.5 | 1.263 | 0.03611 | -0.054 | 34.968
16 | 1.215 | 0.04048 | -0.054 | 30.009
16.5 | 1.152 | 0.04579 | -0.054 | 25.149
17 | 1.074 | 0.05245 | -0.054 | 20.479
17.5 | 0.99 | 0.0606 | -0.054 | 16.344

## 102. Re 8M Mach 0.25 (2)
BIGFOIL.COM POLAR EXPORT
GA 35-215
GA 35-215 |  |  |  | Cl Max: | 1.6686 | at alpha= | 18.5 | deg
XFOIL ncrit=9 |  |  |  | L/D Max: | 123.649 | at alpha= | 3.5 | deg
Re: | 8000000 |  |  | Cd Min: | 0.16952 | at alpha= | -19.5 | deg
Mach: | 0.25 |  |  | Cl=0 at alpha= | -1.6483 | deg
|  |  |  | @ Cl=0.1, Cd= | 0.004272
|  |  |  | @ Cl=0.4, Cd= | 0.0043964
|  |  |  | @ Cl=0.6, Cd= | 0.0049248
alpha (deg) | Cl | Cd | Cm | Cl/Cd
-19.5 | -0.8559 | 0.16952 | 0.0171 | -5.049
-19 | -1.0362 | 0.12307 | -0.0145 | -8.4196
-18.5 | -1.1351 | 0.09693 | -0.0321 | -11.7105
-18 | -1.1916 | 0.08002 | -0.0429 | -14.8913
-17.5 | -1.2359 | 0.06677 | -0.0502 | -18.5098
-17 | -1.2797 | 0.05489 | -0.0561 | -23.3139
-16.5 | -1.3082 | 0.04501 | -0.061 | -29.0647
-16 | -1.2958 | 0.03705 | -0.0688 | -34.9744
-15.5 | -1.3169 | 0.031 | -0.0679 | -42.4806
-15 | -1.3173 | 0.02667 | -0.0663 | -49.3926
-14.5 | -1.3126 | 0.02317 | -0.0635 | -56.6508
-14 | -1.2957 | 0.02083 | -0.0601 | -62.2036
-13.5 | -1.284 | 0.01866 | -0.0553 | -68.8103
-13 | -1.2895 | 0.01643 | -0.0466 | -78.4845
-12.5 | -1.255 | 0.01497 | -0.0427 | -83.8343
-12 | -1.2101 | 0.0139 | -0.04 | -87.0576
-11.5 | -1.1611 | 0.01294 | -0.0377 | -89.7295
-11 | -1.1086 | 0.01217 | -0.036 | -91.0929
-10.5 | -1.0548 | 0.01142 | -0.0346 | -92.3643
-10 | -0.999 | 0.01078 | -0.0335 | -92.6716
-9.5 | -0.9423 | 0.0102 | -0.0325 | -92.3824
-9 | -0.8844 | 0.00969 | -0.0318 | -91.2693
-8.5 | -0.8259 | 0.00924 | -0.0313 | -89.3831
-8 | -0.7672 | 0.00877 | -0.0309 | -87.48
-7.5 | -0.7081 | 0.00834 | -0.0306 | -84.9041
-7 | -0.6482 | 0.00799 | -0.0305 | -81.1264
-6.5 | -0.588 | 0.00767 | -0.0305 | -76.6623
-6 | -0.5278 | 0.00736 | -0.0306 | -71.712
-5.5 | -0.4674 | 0.00706 | -0.0308 | -66.204
-5 | -0.4066 | 0.00682 | -0.031 | -59.6188
-4.5 | -0.3456 | 0.00663 | -0.0314 | -52.1267
-4 | -0.2845 | 0.00642 | -0.0318 | -44.3146
-3.5 | -0.2234 | 0.00626 | -0.0323 | -35.6869
-3 | -0.1622 | 0.00608 | -0.0328 | -26.6776
-2.5 | -0.1018 | 0.00573 | -0.0333 | -17.7661
-2 | -0.0422 | 0.00521 | -0.0338 | -8.0998
-1.5 | 0.0178 | 0.00475 | -0.0344 | 3.7474
-1 | 0.0778 | 0.00433 | -0.035 | 17.9677
-0.5 | 0.139 | 0.00417 | -0.0357 | 33.3333
0 | 0.2006 | 0.00412 | -0.0365 | 48.6893
0.5 | 0.2623 | 0.00412 | -0.0372 | 63.665
1 | 0.3235 | 0.00422 | -0.0379 | 76.6588
1.5 | 0.3846 | 0.00437 | -0.0385 | 88.0092
2.5 | 0.5071 | 0.00458 | -0.0399 | 110.7205
3 | 0.5676 | 0.00475 | -0.0405 | 119.4947
3.5 | 0.6269 | 0.00507 | -0.0409 | 123.6489
4.5 | 0.7396 | 0.00633 | -0.041 | 116.8404
5 | 0.7973 | 0.00674 | -0.0411 | 118.2938
6 | 0.9124 | 0.00751 | -0.0411 | 121.4913
6.5 | 0.9698 | 0.00787 | -0.0411 | 123.2274
7 | 1.0254 | 0.00834 | -0.0407 | 122.9496
7.5 | 1.0792 | 0.0089 | -0.04 | 121.2584
8 | 1.1329 | 0.00941 | -0.0393 | 120.3932
8.5 | 1.1866 | 0.00987 | -0.0384 | 120.2229
9 | 1.2385 | 0.01038 | -0.0373 | 119.316
9.5 | 1.2898 | 0.01086 | -0.036 | 118.7661
10 | 1.3374 | 0.01144 | -0.0341 | 116.9056
10.5 | 1.3811 | 0.01206 | -0.0316 | 114.5191
11 | 1.4069 | 0.01272 | -0.0259 | 110.6053
11.5 | 1.4286 | 0.01372 | -0.0205 | 104.1254
12 | 1.4514 | 0.01524 | -0.0162 | 95.2362
12.5 | 1.4774 | 0.0169 | -0.0128 | 87.4201
13 | 1.5022 | 0.01882 | -0.0097 | 79.8193
13.5 | 1.5272 | 0.02092 | -0.007 | 73.0019
14 | 1.5518 | 0.02317 | -0.0046 | 66.9745
14.5 | 1.5722 | 0.02585 | -0.0023 | 60.8201
15 | 1.5932 | 0.02863 | -0.0003 | 55.6479
15.5 | 1.6065 | 0.03215 | 0.0015 | 49.9689
16 | 1.6258 | 0.03543 | 0.0029 | 45.8877
16.5 | 1.6389 | 0.03941 | 0.004 | 41.5859
17 | 1.6521 | 0.04359 | 0.0047 | 37.9009
17.5 | 1.6604 | 0.0484 | 0.0051 | 34.3058
18 | 1.6665 | 0.05371 | 0.005 | 31.0277
18.5 | 1.6686 | 0.05966 | 0.0043 | 27.9685
19 | 1.6627 | 0.06685 | 0.0029 | 24.8721
19.5 | 1.6567 | 0.07447 | 0.0007 | 22.2465
20 | 1.647 | 0.08292 | -0.0024 | 19.8625

## 103. Re 8M Mach 0.50 (1)
BIGFOIL.COM POLAR EXPORT
GA 35-215
GA 35-215 |  |  |  | Cl Max: | 1.237 | at alpha= | 8.5 | deg
JavaFoil+Calcfoil stall+Eppler ext transition |  |  |  | L/D Max: | 113.256 | at alpha= | 4 | deg
Re: | 8000000 |  |  | Cd Min: | 0.00501 | at alpha= | -0.5 | deg
Mach: | 0.5 |  |  | Cl=0 at alpha= | -1.6571 | deg
|  |  |  | @ Cl=0.1, Cd= | 0.005028
|  |  |  | @ Cl=0.4, Cd= | 0.0051325
|  |  |  | @ Cl=0.6, Cd= | 0.0057057
alpha (deg) | Cl | Cd | Cm | Cl/Cd
-20 | -1.039 | 0.14213 | -0.004 | -7.308
-19.5 | -1.004 | 0.14371 | -0.004 | -6.989
-19 | -0.973 | 0.14232 | -0.005 | -6.834
-18.5 | -0.943 | 0.13844 | -0.005 | -6.811
-18 | -0.921 | 0.14267 | -0.005 | -6.452
-17.5 | -0.897 | 0.12915 | -0.006 | -6.948
-17 | -0.87 | 0.12253 | -0.007 | -7.1
-16.5 | -0.839 | 0.11939 | -0.007 | -7.029
-16 | -0.808 | 0.11752 | -0.007 | -6.876
-15.5 | -0.779 | 0.11403 | -0.007 | -6.829
-15 | -0.749 | 0.11065 | -0.007 | -6.767
-14.5 | -0.721 | 0.10526 | -0.008 | -6.852
-14 | -0.694 | 0.1 | -0.008 | -6.936
-13.5 | -0.666 | 0.09612 | -0.008 | -6.929
-13 | -0.639 | 0.09241 | -0.009 | -6.914
-12.5 | -0.611 | 0.0893 | -0.009 | -6.841
-12 | -0.583 | 0.08095 | -0.01 | -7.205
-11.5 | -0.556 | 0.07524 | -0.01 | -7.384
-11 | -0.528 | 0.06903 | -0.011 | -7.652
-10.5 | -0.506 | 0.06019 | -0.013 | -8.415
-10 | -0.555 | 0.01698 | -0.02 | -32.69
-9.5 | -0.444 | 0.05969 | -0.012 | -7.435
-9 | -0.495 | 0.01405 | -0.022 | -35.214
-8.5 | -0.389 | 0.05125 | -0.013 | -7.595
-8 | -0.427 | 0.01387 | -0.023 | -30.78
-7.5 | -0.401 | 0.01106 | -0.025 | -36.276
-7 | -0.555 | 0.01005 | -0.026 | -55.227
-6.5 | -0.578 | 0.0095 | -0.027 | -60.829
-6 | -0.55 | 0.0093 | -0.028 | -59.184
-5.5 | -0.505 | 0.00877 | -0.029 | -57.56
-5 | -0.45 | 0.00831 | -0.029 | -54.104
-4.5 | -0.388 | 0.00778 | -0.03 | -49.961
-4 | -0.324 | 0.00726 | -0.031 | -44.595
-3.5 | -0.256 | 0.00681 | -0.032 | -37.643
-3 | -0.188 | 0.00672 | -0.033 | -27.933
-2.5 | -0.118 | 0.00544 | -0.034 | -21.71
-2 | -0.048 | 0.00523 | -0.035 | -9.181
-1.5 | 0.022 | 0.00506 | -0.036 | 4.433
-1 | 0.093 | 0.00503 | -0.037 | 18.496
-0.5 | 0.164 | 0.00501 | -0.038 | 32.677
0 | 0.236 | 0.00503 | -0.038 | 46.919
0.5 | 0.307 | 0.00507 | -0.039 | 60.647
1 | 0.379 | 0.0051 | -0.04 | 74.171
1.5 | 0.45 | 0.00521 | -0.041 | 86.363
2 | 0.519 | 0.00547 | -0.042 | 94.994
2.5 | 0.59 | 0.00565 | -0.043 | 104.485
3 | 0.66 | 0.00604 | -0.044 | 109.377
3.5 | 0.73 | 0.00651 | -0.045 | 112.199
4 | 0.8 | 0.00706 | -0.046 | 113.256
4.5 | 0.869 | 0.00838 | -0.047 | 103.613
5 | 0.936 | 0.00934 | -0.048 | 100.19
5.5 | 1.002 | 0.00989 | -0.049 | 101.324
6 | 1.066 | 0.00999 | -0.049 | 106.751
6.5 | 1.111 | 0.01145 | -0.05 | 97.01
7 | 1.155 | 0.01295 | -0.05 | 89.206
7.5 | 1.197 | 0.0137 | -0.051 | 87.332
8 | 1.225 | 0.01594 | -0.051 | 76.811
8.5 | 1.237 | 0.01726 | -0.052 | 71.697
9 | 1.219 | 0.01897 | -0.052 | 64.248
9.5 | 1.126 | 0.02157 | -0.053 | 52.207
10 | 0.776 | 0.02405 | -0.053 | 32.275
10.5 | 0.805 | 0.02689 | -0.054 | 29.925
11 | 0.784 | 0.04808 | -0.049 | 16.317
11.5 | 0.745 | 0.08183 | -0.031 | 9.106
12 | 0.808 | 0.06937 | -0.045 | 11.649
12.5 | 0.865 | 0.06136 | -0.05 | 14.094
13 | 0.839 | 0.09682 | -0.038 | 8.667
13.5 | 0.865 | 0.09777 | -0.038 | 8.849

## 104. Re 8M Mach 0.50 (2)
BIGFOIL.COM POLAR EXPORT
GA 35-215
GA 35-215 |  |  |  | Cl Max: | 1.4798 | at alpha= | 12 | deg
XFOIL ncrit=9 |  |  |  | L/D Max: | 131.277 | at alpha= | 3 | deg
Re: | 8000000 |  |  | Cd Min: | 0.12147 | at alpha= | -13 | deg
Mach: | 0.5 |  |  | Cl=0 at alpha= | -1.665 | deg
|  |  |  | @ Cl=0.1, Cd= | 0.0044294
|  |  |  | @ Cl=0.4, Cd= | 0.0044069
|  |  |  | @ Cl=0.6, Cd= | 0.0048212
alpha (deg) | Cl | Cd | Cm | Cl/Cd
-13 | -0.5494 | 0.12147 | -0.0187 | -4.5229
-12.5 | -0.5631 | 0.10795 | -0.0273 | -5.2163
-12 | -0.5756 | 0.0954 | -0.0355 | -6.0335
-11.5 | -0.5937 | 0.08208 | -0.0443 | -7.2332
-11 | -0.6139 | 0.06789 | -0.054 | -9.0426
-10 | -0.6752 | 0.04441 | -0.0708 | -15.2038
-9.5 | -0.7008 | 0.03611 | -0.0744 | -19.4074
-9 | -0.7423 | 0.02815 | -0.0743 | -26.3694
-8.5 | -0.7784 | 0.02222 | -0.069 | -35.0315
-8 | -0.8011 | 0.01764 | -0.0593 | -45.4138
-7.5 | -0.7947 | 0.01273 | -0.0516 | -62.4273
-7 | -0.7522 | 0.01007 | -0.046 | -74.6971
-6.5 | -0.687 | 0.00893 | -0.0429 | -76.9317
-6 | -0.6159 | 0.00827 | -0.041 | -74.474
-5.5 | -0.544 | 0.00781 | -0.0396 | -69.6543
-5 | -0.4719 | 0.0074 | -0.0388 | -63.7703
-4.5 | -0.4001 | 0.00706 | -0.0382 | -56.6714
-4 | -0.3283 | 0.0068 | -0.038 | -48.2794
-3.5 | -0.2565 | 0.00656 | -0.038 | -39.1006
-3 | -0.1853 | 0.00637 | -0.0381 | -29.0895
-2.5 | -0.1142 | 0.00614 | -0.0384 | -18.5993
-2 | -0.0457 | 0.0056 | -0.0387 | -8.1607
-1.5 | 0.0225 | 0.00498 | -0.0392 | 4.5181
-1 | 0.0909 | 0.00445 | -0.0398 | 20.427
-0.5 | 0.1616 | 0.00429 | -0.0405 | 37.669
0 | 0.2327 | 0.00427 | -0.0413 | 54.4965
0.5 | 0.3038 | 0.00428 | -0.0421 | 70.9813
1 | 0.375 | 0.00435 | -0.0429 | 86.2069
1.5 | 0.4453 | 0.00451 | -0.0435 | 98.7361
2 | 0.5164 | 0.00463 | -0.0442 | 111.5335
2.5 | 0.5874 | 0.00478 | -0.0448 | 122.887
3 | 0.6577 | 0.00501 | -0.0452 | 131.2774
4 | 0.788 | 0.00631 | -0.0444 | 124.8811
4.5 | 0.8498 | 0.0071 | -0.0433 | 119.6901
5 | 0.9145 | 0.00766 | -0.0423 | 119.3864
5.5 | 0.9793 | 0.00817 | -0.0411 | 119.8654
6 | 1.0437 | 0.00866 | -0.0395 | 120.5196
6.5 | 1.1031 | 0.00934 | -0.0371 | 118.1049
7 | 1.1563 | 0.01015 | -0.0335 | 113.9212
7.5 | 1.2012 | 0.01097 | -0.0285 | 109.4986
8 | 1.2291 | 0.01198 | -0.0211 | 102.596
8.5 | 1.2619 | 0.01343 | -0.0155 | 93.9613
9 | 1.3019 | 0.01495 | -0.0109 | 87.0836
9.5 | 1.3363 | 0.01689 | -0.0062 | 79.1178
10 | 1.3711 | 0.01897 | -0.0016 | 72.2773
10.5 | 1.4108 | 0.02148 | 0.0012 | 65.6797
11 | 1.4395 | 0.02454 | 0.0051 | 58.6593
11.5 | 1.4643 | 0.02808 | 0.009 | 52.1474
12 | 1.4798 | 0.03247 | 0.0127 | 45.5744
12.5 | 1.4756 | 0.03854 | 0.0158 | 38.2875
13 | 1.4531 | 0.04632 | 0.0176 | 31.3709
14.5 | 1.319 | 0.08104 | 0.0084 | 16.2759

## 105. Re 10M Mach 0.00 (1)
BIGFOIL.COM POLAR EXPORT
GA 35-215
GA 35-215 |  |  |  | Cl Max: | 1.48 | at alpha= | 14.5 | deg
JavaFoil+Calcfoil stall+Eppler ext transition |  |  |  | L/D Max: | 120.85 | at alpha= | 9 | deg
Re: | 10000000 |  |  | Cd Min: | 0.00463 | at alpha= | 0 | deg
Mach: | 0 |  |  | Cl=0 at alpha= | -1.6557 | deg
|  |  |  | @ Cl=0.1, Cd= | 0.0047707
|  |  |  | @ Cl=0.4, Cd= | 0.0049667
|  |  |  | @ Cl=0.6, Cd= | 0.0056339
alpha (deg) | Cl | Cd | Cm | Cl/Cd
-18 | -0.739 | 0.08505 | -0.006 | -8.692
-17.5 | -0.761 | 0.07631 | -0.006 | -9.976
-17 | -0.794 | 0.05944 | -0.007 | -13.352
-16.5 | -0.808 | 0.05693 | -0.008 | -14.195
-16 | -0.835 | 0.04537 | -0.009 | -18.412
-15.5 | -0.873 | 0.03061 | -0.01 | -28.518
-15 | -0.883 | 0.0293 | -0.01 | -30.141
-14.5 | -0.9 | 0.02431 | -0.011 | -37.025
-14 | -0.917 | 0.01972 | -0.012 | -46.476
-13.5 | -0.924 | 0.01741 | -0.013 | -53.085
-13 | -0.927 | 0.01561 | -0.013 | -59.411
-12.5 | -0.924 | 0.01455 | -0.014 | -63.515
-12 | -0.92 | 0.0131 | -0.015 | -70.236
-11.5 | -0.91 | 0.01217 | -0.016 | -74.76
-11 | -0.895 | 0.01132 | -0.017 | -79.038
-10.5 | -0.876 | 0.01058 | -0.017 | -82.774
-10 | -0.852 | 0.01032 | -0.018 | -82.553
-9.5 | -0.822 | 0.00951 | -0.019 | -86.422
-9 | -0.787 | 0.00871 | -0.02 | -90.448
-8.5 | -0.749 | 0.00868 | -0.02 | -86.246
-8 | -0.707 | 0.00836 | -0.021 | -84.534
-7.5 | -0.662 | 0.00799 | -0.022 | -82.806
-7 | -0.614 | 0.00771 | -0.023 | -79.625
-6.5 | -0.563 | 0.0077 | -0.023 | -73.153
-6 | -0.51 | 0.00744 | -0.024 | -68.547
-5.5 | -0.456 | 0.00694 | -0.025 | -65.646
-5 | -0.399 | 0.00673 | -0.026 | -59.311
-4.5 | -0.342 | 0.00676 | -0.026 | -50.514
-4 | -0.283 | 0.00632 | -0.027 | -44.754
-3.5 | -0.223 | 0.00625 | -0.028 | -35.725
-3 | -0.163 | 0.00626 | -0.029 | -26.044
-2.5 | -0.103 | 0.00513 | -0.029 | -19.985
-2 | -0.042 | 0.00488 | -0.03 | -8.533
-1.5 | 0.019 | 0.00483 | -0.031 | 4.021
-1 | 0.081 | 0.00478 | -0.032 | 16.873
-0.5 | 0.142 | 0.00475 | -0.033 | 29.848
0 | 0.205 | 0.00463 | -0.033 | 44.169
0.5 | 0.266 | 0.0047 | -0.034 | 56.633
1 | 0.328 | 0.00477 | -0.035 | 68.774
1.5 | 0.39 | 0.00496 | -0.036 | 78.602
2 | 0.45 | 0.005 | -0.037 | 90.034
2.5 | 0.511 | 0.00522 | -0.037 | 97.942
3 | 0.573 | 0.00551 | -0.038 | 103.87
3.5 | 0.634 | 0.00579 | -0.039 | 109.474
4 | 0.694 | 0.00648 | -0.04 | 107.203
4.5 | 0.755 | 0.00733 | -0.04 | 102.923
5 | 0.815 | 0.00761 | -0.041 | 106.996
5.5 | 0.874 | 0.00798 | -0.042 | 109.436
6 | 0.932 | 0.00838 | -0.043 | 111.238
6.5 | 0.99 | 0.00848 | -0.044 | 116.716
7 | 1.046 | 0.00917 | -0.044 | 114.027
7.5 | 1.1 | 0.00966 | -0.045 | 113.862
8 | 1.152 | 0.01007 | -0.046 | 114.364
8.5 | 1.202 | 0.01031 | -0.047 | 116.625
9 | 1.249 | 0.01034 | -0.047 | 120.85
9.5 | 1.294 | 0.0112 | -0.048 | 115.55
10 | 1.336 | 0.01235 | -0.049 | 108.239
10.5 | 1.347 | 0.01344 | -0.049 | 100.224
11 | 1.377 | 0.01428 | -0.049 | 96.426
11.5 | 1.404 | 0.01522 | -0.05 | 92.25
12 | 1.426 | 0.01624 | -0.05 | 87.834
12.5 | 1.445 | 0.01756 | -0.051 | 82.303
13 | 1.46 | 0.01857 | -0.051 | 78.629
13.5 | 1.471 | 0.02009 | -0.052 | 73.218
14 | 1.478 | 0.02138 | -0.052 | 69.103
14.5 | 1.48 | 0.02321 | -0.053 | 63.789
15 | 1.48 | 0.02464 | -0.053 | 60.048
15.5 | 1.474 | 0.02703 | -0.054 | 54.523
16 | 1.466 | 0.02884 | -0.054 | 50.837
16.5 | 1.448 | 0.03129 | -0.055 | 46.276
17 | 1.422 | 0.03396 | -0.055 | 41.888
17.5 | 1.393 | 0.03717 | -0.055 | 37.47
18 | 1.359 | 0.0409 | -0.055 | 33.237
18.5 | 1.324 | 0.04484 | -0.056 | 29.527
19 | 1.286 | 0.04922 | -0.056 | 26.135
19.5 | 1.247 | 0.05408 | -0.056 | 23.062

## 106. Re 10M Mach 0.00 (2)
BIGFOIL.COM POLAR EXPORT
GA 35-215
GA 35-215 |  |  |  | Cl Max: | 1.7602 | at alpha= | 20 | deg
XFOIL ncrit=9 |  |  |  | L/D Max: | 127.019 | at alpha= | 9.5 | deg
Re: | 10000000 |  |  | Cd Min: | 0.05171 | at alpha= | 20 | deg
Mach: | 0 |  |  | Cl=0 at alpha= | -1.6485 | deg
|  |  |  | @ Cl=0.1, Cd= | 0.0042455
|  |  |  | @ Cl=0.4, Cd= | 0.0043127
|  |  |  | @ Cl=0.6, Cd= | 0.0051074
alpha (deg) | Cl | Cd | Cm | Cl/Cd
-20 | -1.6137 | 0.03822 | -0.0528 | -42.2214
-19.5 | -1.6042 | 0.03371 | -0.0544 | -47.5883
-19 | -1.5885 | 0.03033 | -0.0548 | -52.3739
-18.5 | -1.5752 | 0.02707 | -0.0545 | -58.1899
-18 | -1.5572 | 0.02449 | -0.0537 | -63.5851
-17.5 | -1.541 | 0.02204 | -0.052 | -69.9183
-17 | -1.5191 | 0.02001 | -0.0507 | -75.917
-16.5 | -1.5044 | 0.01853 | -0.0469 | -81.1873
-16 | -1.4802 | 0.01752 | -0.0437 | -84.4863
-15.5 | -1.4677 | 0.01645 | -0.0379 | -89.2219
-14.5 | -1.3964 | 0.0149 | -0.0329 | -93.7181
-14 | -1.3564 | 0.01398 | -0.031 | -97.0243
-13.5 | -1.3121 | 0.01321 | -0.0298 | -99.3263
-13 | -1.2654 | 0.01252 | -0.0288 | -101.0703
-12.5 | -1.217 | 0.01187 | -0.028 | -102.5274
-12 | -1.1667 | 0.01131 | -0.0274 | -103.1565
-11.5 | -1.1156 | 0.01077 | -0.027 | -103.584
-11 | -1.0632 | 0.01029 | -0.0267 | -103.3236
-10.5 | -1.0101 | 0.00983 | -0.0265 | -102.7569
-10 | -0.956 | 0.00943 | -0.0265 | -101.3786
-9.5 | -0.9013 | 0.00905 | -0.0265 | -99.5912
-9 | -0.8459 | 0.00873 | -0.0266 | -96.8958
-8.5 | -0.7902 | 0.00838 | -0.0268 | -94.2959
-8 | -0.7344 | 0.00803 | -0.0269 | -91.457
-7.5 | -0.6779 | 0.00771 | -0.0272 | -87.9248
-7 | -0.6209 | 0.00745 | -0.0275 | -83.3423
-6.5 | -0.5639 | 0.00716 | -0.0279 | -78.757
-6 | -0.5065 | 0.0069 | -0.0282 | -73.4058
-5.5 | -0.4487 | 0.00666 | -0.0287 | -67.3724
-5 | -0.3907 | 0.00647 | -0.0292 | -60.3864
-4.5 | -0.3323 | 0.00629 | -0.0297 | -52.8299
-4 | -0.2739 | 0.00612 | -0.0302 | -44.7549
-3.5 | -0.2153 | 0.00598 | -0.0308 | -36.0033
-3 | -0.1566 | 0.00581 | -0.0314 | -26.9535
-2.5 | -0.0984 | 0.00554 | -0.0319 | -17.7617
-2 | -0.0407 | 0.0051 | -0.0325 | -7.9804
-1.5 | 0.0172 | 0.00475 | -0.0331 | 3.6211
-1 | 0.0753 | 0.00439 | -0.0338 | 17.1526
-0.5 | 0.1334 | 0.00405 | -0.0345 | 32.9383
0 | 0.1925 | 0.00401 | -0.0352 | 48.005
0.5 | 0.2516 | 0.00404 | -0.0359 | 62.2772
1 | 0.3101 | 0.00418 | -0.0365 | 74.1866
1.5 | 0.369 | 0.00426 | -0.0372 | 86.6197
2 | 0.4278 | 0.00436 | -0.0379 | 98.1193
2.5 | 0.4862 | 0.00451 | -0.0386 | 107.8049
3 | 0.5439 | 0.00474 | -0.0391 | 114.7468
3.5 | 0.6004 | 0.00511 | -0.0396 | 117.4951
4 | 0.6547 | 0.00574 | -0.0398 | 114.0592
4.5 | 0.7104 | 0.00614 | -0.0401 | 115.7003
5 | 0.7663 | 0.00648 | -0.0405 | 118.2562
5.5 | 0.822 | 0.00679 | -0.0408 | 121.0604
6 | 0.8779 | 0.00708 | -0.0411 | 123.9972
6.5 | 0.9332 | 0.00737 | -0.0414 | 126.6214
7 | 0.987 | 0.0078 | -0.0414 | 126.5385
7.5 | 1.0398 | 0.00826 | -0.0413 | 125.8838
8 | 1.0927 | 0.00867 | -0.0413 | 126.0323
8.5 | 1.1454 | 0.00905 | -0.0411 | 126.5635
9 | 1.197 | 0.00946 | -0.0409 | 126.5328
9.5 | 1.2486 | 0.00983 | -0.0406 | 127.0193
10 | 1.2981 | 0.01028 | -0.0401 | 126.2743
10.5 | 1.3472 | 0.0107 | -0.0394 | 125.9065
11 | 1.393 | 0.01122 | -0.0383 | 124.1533
11.5 | 1.4351 | 0.01182 | -0.0366 | 121.4129
12 | 1.4701 | 0.01245 | -0.0337 | 118.0803
13.5 | 1.5371 | 0.01544 | -0.0206 | 99.5531
14 | 1.5632 | 0.01675 | -0.0179 | 93.3254
14.5 | 1.588 | 0.0183 | -0.0154 | 86.776
15 | 1.6135 | 0.01994 | -0.0133 | 80.9178
15.5 | 1.6322 | 0.02214 | -0.011 | 73.7218
16 | 1.6532 | 0.02432 | -0.0091 | 67.977
16.5 | 1.6739 | 0.02662 | -0.0076 | 62.8813
17 | 1.6929 | 0.02916 | -0.0063 | 58.0556
17.5 | 1.7098 | 0.03197 | -0.0051 | 53.4814
18 | 1.7253 | 0.0351 | -0.0042 | 49.1538
18.5 | 1.7369 | 0.0387 | -0.0035 | 44.8811
19 | 1.7447 | 0.04285 | -0.0031 | 40.7165
19.5 | 1.7537 | 0.04703 | -0.003 | 37.289
20 | 1.7602 | 0.05171 | -0.0033 | 34.0398

## 107. Re 10M Mach 0.10 (1)
BIGFOIL.COM POLAR EXPORT
GA 35-215
GA 35-215 |  |  |  | Cl Max: | 1.466 | at alpha= | 14 | deg
JavaFoil+Calcfoil stall+Eppler ext transition |  |  |  | L/D Max: | 120.631 | at alpha= | 9 | deg
Re: | 10000000 |  |  | Cd Min: | 0.00469 | at alpha= | 0.5 | deg
Mach: | 0.1 |  |  | Cl=0 at alpha= | -1.6613 | deg
|  |  |  | @ Cl=0.1, Cd= | 0.0047655
|  |  |  | @ Cl=0.4, Cd= | 0.00492
|  |  |  | @ Cl=0.6, Cd= | 0.0056289
alpha (deg) | Cl | Cd | Cm | Cl/Cd
-17.5 | -0.698 | 0.09388 | -0.006 | -7.433
-17 | -0.73 | 0.07634 | -0.007 | -9.565
-16.5 | -0.745 | 0.07535 | -0.007 | -9.889
-16 | -0.784 | 0.055 | -0.008 | -14.251
-15.5 | -0.826 | 0.03639 | -0.01 | -22.706
-15 | -0.843 | 0.03346 | -0.01 | -25.19
-14.5 | -0.866 | 0.02681 | -0.011 | -32.3
-14 | -0.888 | 0.02099 | -0.012 | -42.33
-13.5 | -0.898 | 0.01881 | -0.013 | -47.746
-13 | -0.904 | 0.01709 | -0.013 | -52.893
-12.5 | -0.911 | 0.01446 | -0.014 | -62.991
-12 | -0.906 | 0.01361 | -0.015 | -66.572
-11.5 | -0.899 | 0.01244 | -0.016 | -72.299
-11 | -0.887 | 0.01154 | -0.017 | -76.929
-10.5 | -0.87 | 0.01076 | -0.017 | -80.856
-10 | -0.849 | 0.01045 | -0.018 | -81.196
-9.5 | -0.821 | 0.00917 | -0.019 | -89.47
-9 | -0.787 | 0.00878 | -0.02 | -89.654
-8.5 | -0.749 | 0.00876 | -0.02 | -85.551
-8 | -0.708 | 0.00846 | -0.021 | -83.713
-7.5 | -0.663 | 0.00806 | -0.022 | -82.273
-7 | -0.616 | 0.00774 | -0.023 | -79.543
-6.5 | -0.565 | 0.00776 | -0.023 | -72.806
-6 | -0.512 | 0.00747 | -0.024 | -68.619
-5.5 | -0.458 | 0.00687 | -0.025 | -66.598
-5 | -0.401 | 0.00676 | -0.026 | -59.309
-4.5 | -0.343 | 0.0068 | -0.026 | -50.494
-4 | -0.284 | 0.00635 | -0.027 | -44.752
-3.5 | -0.224 | 0.00628 | -0.028 | -35.741
-3 | -0.164 | 0.00629 | -0.029 | -26.044
-2.5 | -0.103 | 0.00516 | -0.03 | -19.952
-2 | -0.042 | 0.00489 | -0.03 | -8.553
-1.5 | 0.02 | 0.00484 | -0.031 | 4.033
-1 | 0.081 | 0.00479 | -0.032 | 16.921
-0.5 | 0.143 | 0.00471 | -0.033 | 30.251
0 | 0.206 | 0.0047 | -0.034 | 43.717
0.5 | 0.268 | 0.00469 | -0.034 | 57.089
1 | 0.33 | 0.00478 | -0.035 | 68.922
1.5 | 0.392 | 0.0049 | -0.036 | 79.972
2 | 0.452 | 0.00505 | -0.037 | 89.54
2.5 | 0.514 | 0.00528 | -0.037 | 97.432
3 | 0.575 | 0.00552 | -0.038 | 104.265
3.5 | 0.637 | 0.00579 | -0.039 | 109.88
4 | 0.698 | 0.00652 | -0.04 | 107.072
4.5 | 0.759 | 0.00733 | -0.041 | 103.422
5 | 0.819 | 0.00761 | -0.041 | 107.511
5.5 | 0.878 | 0.00807 | -0.042 | 108.832
6 | 0.937 | 0.00837 | -0.043 | 111.993
6.5 | 0.995 | 0.00857 | -0.044 | 116.106
7 | 1.051 | 0.0092 | -0.045 | 114.28
7.5 | 1.105 | 0.00975 | -0.045 | 113.301
8 | 1.157 | 0.01016 | -0.046 | 113.846
8.5 | 1.207 | 0.0104 | -0.047 | 116.05
9 | 1.254 | 0.01039 | -0.048 | 120.631
9.5 | 1.298 | 0.01131 | -0.048 | 114.804
10 | 1.34 | 0.01248 | -0.049 | 107.379
10.5 | 1.348 | 0.01367 | -0.049 | 98.615
11 | 1.378 | 0.01451 | -0.049 | 94.975
11.5 | 1.403 | 0.01548 | -0.05 | 90.613
12 | 1.424 | 0.01656 | -0.051 | 86.006
12.5 | 1.441 | 0.01792 | -0.051 | 80.419
13 | 1.454 | 0.01898 | -0.052 | 76.604
13.5 | 1.462 | 0.02057 | -0.052 | 71.077
14 | 1.466 | 0.02193 | -0.053 | 66.841
14.5 | 1.466 | 0.02386 | -0.053 | 61.425
15 | 1.461 | 0.02538 | -0.054 | 57.583
15.5 | 1.453 | 0.02767 | -0.054 | 52.496
16 | 1.44 | 0.02982 | -0.054 | 48.294
16.5 | 1.418 | 0.03248 | -0.055 | 43.647
17 | 1.387 | 0.03537 | -0.055 | 39.213
17.5 | 1.352 | 0.03888 | -0.055 | 34.772
18 | 1.313 | 0.04305 | -0.055 | 30.51
18.5 | 1.272 | 0.04736 | -0.056 | 26.867
19 | 1.229 | 0.05238 | -0.056 | 23.469

## 108. Re 10M Mach 0.10 (2)
BIGFOIL.COM POLAR EXPORT
GA 35-215
GA 35-215 |  |  |  | Cl Max: | 1.7496 | at alpha= | 20 | deg
XFOIL ncrit=9 |  |  |  | L/D Max: | 126.748 | at alpha= | 6.5 | deg
Re: | 10000000 |  |  | Cd Min: | 0.05541 | at alpha= | 20 | deg
Mach: | 0.1 |  |  | Cl=0 at alpha= | -1.6492 | deg
|  |  |  | @ Cl=0.1, Cd= | 0.0042535
|  |  |  | @ Cl=0.4, Cd= | 0.0043183
|  |  |  | @ Cl=0.6, Cd= | 0.005092
alpha (deg) | Cl | Cd | Cm | Cl/Cd
-20 | -1.6021 | 0.04403 | -0.0511 | -36.3866
-19.5 | -1.594 | 0.03831 | -0.0544 | -41.6079
-19 | -1.5767 | 0.03393 | -0.0568 | -46.4692
-18.5 | -1.5655 | 0.02995 | -0.0573 | -52.2705
-18 | -1.5498 | 0.02678 | -0.0569 | -57.8715
-17.5 | -1.5352 | 0.02388 | -0.0557 | -64.2881
-17 | -1.5181 | 0.02134 | -0.0542 | -71.1387
-16.5 | -1.5 | 0.01962 | -0.0514 | -76.4526
-16 | -1.4754 | 0.01841 | -0.0484 | -80.1412
-15.5 | -1.4595 | 0.01707 | -0.0438 | -85.5009
-15 | -1.442 | 0.01615 | -0.0382 | -89.2879
-14.5 | -1.4041 | 0.01534 | -0.0358 | -91.5319
-14 | -1.3619 | 0.01458 | -0.034 | -93.4088
-13.5 | -1.3199 | 0.01365 | -0.0321 | -96.696
-13 | -1.2742 | 0.01287 | -0.0308 | -99.0054
-12.5 | -1.226 | 0.01215 | -0.0297 | -100.9053
-12 | -1.1757 | 0.01154 | -0.0289 | -101.8804
-11.5 | -1.1243 | 0.01097 | -0.0283 | -102.4886
-11 | -1.0715 | 0.01045 | -0.0279 | -102.5359
-10.5 | -1.018 | 0.00996 | -0.0275 | -102.2088
-10 | -0.9635 | 0.00954 | -0.0274 | -100.9958
-9.5 | -0.9082 | 0.00914 | -0.0273 | -99.3654
-8.5 | -0.796 | 0.00846 | -0.0274 | -94.0898
-8 | -0.7397 | 0.00809 | -0.0275 | -91.4339
-7.5 | -0.6828 | 0.00775 | -0.0276 | -88.1032
-7 | -0.6254 | 0.00749 | -0.0279 | -83.498
-6.5 | -0.5678 | 0.00719 | -0.0282 | -78.9708
-6 | -0.51 | 0.00693 | -0.0286 | -73.5931
-5.5 | -0.4518 | 0.00668 | -0.029 | -67.6347
-5 | -0.3933 | 0.00649 | -0.0294 | -60.6009
-4.5 | -0.3345 | 0.00631 | -0.0299 | -53.0111
-4 | -0.2756 | 0.00614 | -0.0305 | -44.886
-3.5 | -0.2166 | 0.00599 | -0.031 | -36.1603
-3 | -0.1575 | 0.00582 | -0.0316 | -27.0619
-2.5 | -0.099 | 0.00555 | -0.0321 | -17.8378
-2 | -0.0409 | 0.00511 | -0.0327 | -8.0039
-1.5 | 0.0174 | 0.00476 | -0.0333 | 3.6555
-1 | 0.0758 | 0.00439 | -0.034 | 17.2665
-0.5 | 0.1343 | 0.00406 | -0.0347 | 33.0788
0 | 0.1937 | 0.00401 | -0.0354 | 48.3042
0.5 | 0.2533 | 0.00405 | -0.0361 | 62.5432
1 | 0.3121 | 0.00418 | -0.0367 | 74.6651
1.5 | 0.3714 | 0.00427 | -0.0374 | 86.9789
2 | 0.4306 | 0.00437 | -0.0381 | 98.5355
2.5 | 0.4894 | 0.00452 | -0.0388 | 108.2743
3 | 0.5475 | 0.00475 | -0.0393 | 115.2632
3.5 | 0.6043 | 0.00512 | -0.0398 | 118.0273
4 | 0.6589 | 0.00575 | -0.04 | 114.5913
4.5 | 0.7149 | 0.00616 | -0.0403 | 116.0552
5 | 0.7712 | 0.00651 | -0.0406 | 118.4639
5.5 | 0.8273 | 0.00683 | -0.0409 | 121.1274
6 | 0.8835 | 0.00711 | -0.0412 | 124.2616
6.5 | 0.9392 | 0.00741 | -0.0414 | 126.7476
7 | 0.9933 | 0.00784 | -0.0414 | 126.6964
8 | 1.0996 | 0.00874 | -0.0411 | 125.8124
8.5 | 1.1526 | 0.00912 | -0.0409 | 126.3816
9 | 1.2046 | 0.00954 | -0.0405 | 126.2683
9.5 | 1.2563 | 0.00993 | -0.0402 | 126.5156
10 | 1.3061 | 0.01038 | -0.0395 | 125.8285
10.5 | 1.3549 | 0.01084 | -0.0386 | 124.9908
11 | 1.4006 | 0.01136 | -0.0373 | 123.2923
11.5 | 1.4417 | 0.012 | -0.0353 | 120.1417
12 | 1.4709 | 0.01259 | -0.0311 | 116.8308
13 | 1.5148 | 0.01459 | -0.0218 | 103.8245
13.5 | 1.5378 | 0.016 | -0.0184 | 96.1125
14 | 1.5643 | 0.01742 | -0.0157 | 89.7991
14.5 | 1.5885 | 0.01913 | -0.0132 | 83.0371
15 | 1.6135 | 0.02092 | -0.0111 | 77.1272
15.5 | 1.6316 | 0.02329 | -0.0088 | 70.0558
16 | 1.6538 | 0.02552 | -0.0072 | 64.8041
16.5 | 1.6738 | 0.02799 | -0.0056 | 59.7999
17 | 1.6913 | 0.03079 | -0.0043 | 54.9302
17.5 | 1.7074 | 0.03385 | -0.0032 | 50.4402
18 | 1.7224 | 0.03718 | -0.0024 | 46.326
18.5 | 1.7319 | 0.04119 | -0.0018 | 42.0466
19 | 1.7372 | 0.04576 | -0.0015 | 37.9633
19.5 | 1.7448 | 0.05034 | -0.0016 | 34.6603
20 | 1.7496 | 0.05541 | -0.0021 | 31.5755

## 109. Re 10M Mach 0.25 (1)
BIGFOIL.COM POLAR EXPORT
GA 35-215
GA 35-215 |  |  |  | Cl Max: | 1.399 | at alpha= | 12.5 | deg
JavaFoil+Calcfoil stall+Eppler ext transition |  |  |  | L/D Max: | 116.367 | at alpha= | 9 | deg
Re: | 10000000 |  |  | Cd Min: | 0.00471 | at alpha= | 0.5 | deg
Mach: | 0.25 |  |  | Cl=0 at alpha= | -1.6587 | deg
|  |  |  | @ Cl=0.1, Cd= | 0.0048119
|  |  |  | @ Cl=0.4, Cd= | 0.0049462
|  |  |  | @ Cl=0.6, Cd= | 0.0056514
alpha (deg) | Cl | Cd | Cm | Cl/Cd
-16 | -0.409 | 0.10899 | -0.006 | -3.75
-15.5 | -0.459 | 0.10091 | -0.007 | -4.552
-15 | -0.509 | 0.0899 | -0.008 | -5.666
-14.5 | -0.553 | 0.08285 | -0.008 | -6.676
-14 | -0.61 | 0.0611 | -0.01 | -9.984
-13.5 | -0.676 | 0.03695 | -0.012 | -18.303
-13 | -0.728 | 0.02555 | -0.013 | -28.48
-12.5 | -0.766 | 0.01969 | -0.014 | -38.923
-12 | -0.796 | 0.01599 | -0.015 | -49.783
-11.5 | -0.813 | 0.01409 | -0.016 | -57.745
-11 | -0.821 | 0.01308 | -0.017 | -62.739
-10.5 | -0.821 | 0.01201 | -0.018 | -68.396
-10 | -0.815 | 0.011 | -0.019 | -74.035
-9.5 | -0.8 | 0.01025 | -0.019 | -78.04
-9 | -0.778 | 0.00919 | -0.02 | -84.703
-8.5 | -0.748 | 0.00913 | -0.021 | -81.918
-8 | -0.712 | 0.00879 | -0.022 | -80.946
-7.5 | -0.67 | 0.00803 | -0.022 | -83.456
-7 | -0.625 | 0.00803 | -0.023 | -77.768
-6.5 | -0.576 | 0.00805 | -0.024 | -71.509
-6 | -0.523 | 0.00743 | -0.025 | -70.423
-5.5 | -0.468 | 0.00714 | -0.026 | -65.552
-5 | -0.411 | 0.00684 | -0.026 | -60.033
-4.5 | -0.352 | 0.0069 | -0.027 | -51.031
-4 | -0.292 | 0.00654 | -0.028 | -44.6
-3.5 | -0.23 | 0.0063 | -0.029 | -36.556
-3 | -0.168 | 0.00638 | -0.03 | -26.379
-2.5 | -0.106 | 0.00516 | -0.03 | -20.488
-2 | -0.043 | 0.00498 | -0.031 | -8.632
-1.5 | 0.02 | 0.00492 | -0.032 | 4.076
-1 | 0.083 | 0.00482 | -0.033 | 17.274
-0.5 | 0.146 | 0.00479 | -0.034 | 30.572
0 | 0.211 | 0.00472 | -0.034 | 44.771
0.5 | 0.275 | 0.00471 | -0.035 | 58.336
1 | 0.339 | 0.00483 | -0.036 | 70.169
1.5 | 0.402 | 0.00495 | -0.037 | 81.288
2 | 0.465 | 0.00506 | -0.038 | 91.942
2.5 | 0.528 | 0.00535 | -0.039 | 98.631
3 | 0.591 | 0.00561 | -0.039 | 105.379
3.5 | 0.654 | 0.0059 | -0.04 | 110.832
4 | 0.717 | 0.00683 | -0.041 | 104.921
4.5 | 0.779 | 0.00723 | -0.042 | 107.743
5 | 0.841 | 0.00789 | -0.043 | 106.482
5.5 | 0.901 | 0.00835 | -0.043 | 107.97
6 | 0.961 | 0.0087 | -0.044 | 110.487
6.5 | 1.021 | 0.00887 | -0.045 | 115.056
7 | 1.077 | 0.00959 | -0.046 | 112.276
7.5 | 1.131 | 0.01018 | -0.047 | 111.137
8 | 1.183 | 0.01065 | -0.047 | 111.102
8.5 | 1.231 | 0.01126 | -0.048 | 109.345
9 | 1.277 | 0.01097 | -0.049 | 116.367
9.5 | 1.291 | 0.01308 | -0.049 | 98.734
10 | 1.323 | 0.01394 | -0.049 | 94.912
10.5 | 1.35 | 0.01495 | -0.05 | 90.313
11 | 1.371 | 0.01602 | -0.05 | 85.607
11.5 | 1.387 | 0.01723 | -0.051 | 80.528
12 | 1.396 | 0.01857 | -0.052 | 75.191
12.5 | 1.399 | 0.02025 | -0.052 | 69.065
13 | 1.395 | 0.02169 | -0.053 | 64.312
13.5 | 1.383 | 0.0238 | -0.053 | 58.125
14 | 1.365 | 0.02575 | -0.053 | 53.016
14.5 | 1.339 | 0.02842 | -0.054 | 47.106
15 | 1.306 | 0.03095 | -0.054 | 42.205
15.5 | 1.266 | 0.03433 | -0.055 | 36.894
16 | 1.219 | 0.03841 | -0.055 | 31.734
16.5 | 1.156 | 0.04329 | -0.055 | 26.698
17 | 1.079 | 0.04905 | -0.055 | 22
17.5 | 0.996 | 0.05625 | -0.054 | 17.704

## 110. Re 10M Mach 0.25 (2)
BIGFOIL.COM POLAR EXPORT
GA 35-215
GA 35-215 |  |  |  | Cl Max: | 1.6938 | at alpha= | 19 | deg
XFOIL ncrit=9 |  |  |  | L/D Max: | 126.372 | at alpha= | 6.5 | deg
Re: | 10000000 |  |  | Cd Min: | 0.14803 | at alpha= | -20 | deg
Mach: | 0.25 |  |  | Cl=0 at alpha= | -1.6528 | deg
|  |  |  | @ Cl=0.1, Cd= | 0.0042873
|  |  |  | @ Cl=0.4, Cd= | 0.0043176
|  |  |  | @ Cl=0.6, Cd= | 0.0050182
alpha (deg) | Cl | Cd | Cm | Cl/Cd
-20 | -1.0015 | 0.14803 | 0.0018 | -6.7655
-19.5 | -1.1295 | 0.11525 | -0.0214 | -9.8004
-19 | -1.2 | 0.09496 | -0.0351 | -12.6369
-18.5 | -1.2557 | 0.07914 | -0.0448 | -15.8668
-16.5 | -1.3592 | 0.03641 | -0.0709 | -37.3304
-16 | -1.3677 | 0.03164 | -0.0693 | -43.2269
-15.5 | -1.3768 | 0.0266 | -0.0678 | -51.7594
-15 | -1.3713 | 0.02312 | -0.0651 | -59.3123
-14.5 | -1.3606 | 0.0204 | -0.0613 | -66.6961
-14 | -1.3431 | 0.01848 | -0.0569 | -72.6786
-13.5 | -1.3349 | 0.01685 | -0.0499 | -79.2226
-13 | -1.304 | 0.01569 | -0.0452 | -83.1103
-12.5 | -1.2624 | 0.01454 | -0.0419 | -86.8226
-12 | -1.2189 | 0.01328 | -0.039 | -91.7846
-11.5 | -1.1695 | 0.0123 | -0.0369 | -95.0813
-11 | -1.1162 | 0.01152 | -0.0352 | -96.8924
-10.5 | -1.0611 | 0.01083 | -0.0339 | -97.9778
-10 | -1.0045 | 0.01025 | -0.0328 | -98
-9.5 | -0.9468 | 0.00971 | -0.032 | -97.5077
-9 | -0.8884 | 0.00924 | -0.0314 | -96.1472
-8.5 | -0.8293 | 0.00882 | -0.0309 | -94.0249
-8 | -0.7697 | 0.00844 | -0.0306 | -91.1967
-7.5 | -0.7101 | 0.00805 | -0.0304 | -88.2112
-7 | -0.6501 | 0.00769 | -0.0303 | -84.5384
-6.5 | -0.5897 | 0.0074 | -0.0303 | -79.6892
-6 | -0.5292 | 0.00709 | -0.0304 | -74.6403
-5.5 | -0.4686 | 0.00682 | -0.0306 | -68.7097
-5 | -0.4077 | 0.00659 | -0.0309 | -61.8665
-4.5 | -0.3465 | 0.00638 | -0.0313 | -54.3103
-4 | -0.2853 | 0.00621 | -0.0317 | -45.942
-3.5 | -0.2239 | 0.00605 | -0.0322 | -37.0083
-3 | -0.1627 | 0.00588 | -0.0327 | -27.6701
-2.5 | -0.1018 | 0.00563 | -0.0333 | -18.0817
-2 | -0.0418 | 0.00518 | -0.0338 | -8.0695
-1.5 | 0.0184 | 0.00478 | -0.0344 | 3.8494
-1 | 0.0787 | 0.0044 | -0.0351 | 17.8864
-0.5 | 0.1392 | 0.00408 | -0.0357 | 34.1176
0 | 0.2008 | 0.00403 | -0.0365 | 49.8263
0.5 | 0.2624 | 0.00405 | -0.0372 | 64.7901
1 | 0.3234 | 0.00418 | -0.0379 | 77.3684
1.5 | 0.3846 | 0.00429 | -0.0386 | 89.6503
2 | 0.446 | 0.0044 | -0.0393 | 101.3636
2.5 | 0.5069 | 0.00457 | -0.0399 | 110.919
3 | 0.5671 | 0.0048 | -0.0404 | 118.1458
3.5 | 0.6259 | 0.00519 | -0.0408 | 120.5973
4 | 0.6822 | 0.00584 | -0.0409 | 116.8151
4.5 | 0.74 | 0.00629 | -0.0411 | 117.6471
5 | 0.798 | 0.00667 | -0.0412 | 119.6402
5.5 | 0.8564 | 0.00699 | -0.0414 | 122.5179
6 | 0.9147 | 0.0073 | -0.0415 | 125.3014
6.5 | 0.9718 | 0.00769 | -0.0413 | 126.3719
7 | 1.0279 | 0.00815 | -0.041 | 126.1227
7.5 | 1.0823 | 0.00868 | -0.0404 | 124.6889
8 | 1.137 | 0.00914 | -0.0398 | 124.3982
8.5 | 1.1916 | 0.00956 | -0.0391 | 124.6444
9 | 1.2455 | 0.00999 | -0.0383 | 124.6747
9.5 | 1.2967 | 0.01051 | -0.037 | 123.3777
10 | 1.3472 | 0.011 | -0.0355 | 122.4727
10.5 | 1.3926 | 0.01162 | -0.0332 | 119.8451
11 | 1.4279 | 0.01234 | -0.0293 | 115.7131
11.5 | 1.4401 | 0.01328 | -0.0218 | 108.4413
12.5 | 1.492 | 0.01604 | -0.0139 | 93.0175
13 | 1.5195 | 0.01771 | -0.0108 | 85.799
13.5 | 1.546 | 0.01963 | -0.008 | 78.757
14 | 1.5685 | 0.02195 | -0.0053 | 71.4579
14.5 | 1.5904 | 0.02446 | -0.0029 | 65.0204
15 | 1.6136 | 0.02703 | -0.0009 | 59.6966
15.5 | 1.6334 | 0.02997 | 0.0009 | 54.5012
16 | 1.6525 | 0.03315 | 0.0025 | 49.8492
16.5 | 1.6658 | 0.03701 | 0.0038 | 45.0095
17 | 1.6773 | 0.04118 | 0.0048 | 40.7309
17.5 | 1.687 | 0.04575 | 0.0054 | 36.8743
18 | 1.6931 | 0.05086 | 0.0057 | 33.2894
18.5 | 1.6927 | 0.05692 | 0.0052 | 29.7382
19 | 1.6938 | 0.06316 | 0.0043 | 26.8176
19.5 | 1.6916 | 0.0701 | 0.0026 | 24.1312
20 | 1.6879 | 0.07757 | 0.0003 | 21.7597

## 111. Re 10M Mach 0.50 (1)
BIGFOIL.COM POLAR EXPORT
GA 35-215
GA 35-215 |  |  |  | Cl Max: | 1.24 | at alpha= | 8.5 | deg
JavaFoil+Calcfoil stall+Eppler ext transition |  |  |  | L/D Max: | 110.809 | at alpha= | 3.5 | deg
Re: | 10000000 |  |  | Cd Min: | 0.0049 | at alpha= | 0 | deg
Mach: | 0.5 |  |  | Cl=0 at alpha= | -1.6571 | deg
|  |  |  | @ Cl=0.1, Cd= | 0.0050241
|  |  |  | @ Cl=0.4, Cd= | 0.0051373
|  |  |  | @ Cl=0.6, Cd= | 0.0058357
alpha (deg) | Cl | Cd | Cm | Cl/Cd
-20 | -1.045 | 0.1341 | -0.004 | -7.794
-19.5 | -1.011 | 0.13533 | -0.004 | -7.47
-19 | -0.975 | 0.13723 | -0.005 | -7.108
-18.5 | -0.944 | 0.13579 | -0.005 | -6.955
-18 | -0.921 | 0.13895 | -0.005 | -6.631
-17.5 | -0.898 | 0.12736 | -0.006 | -7.055
-17 | -0.873 | 0.11874 | -0.007 | -7.35
-16.5 | -0.842 | 0.11529 | -0.007 | -7.305
-16 | -0.811 | 0.11354 | -0.007 | -7.139
-15.5 | -0.78 | 0.11101 | -0.007 | -7.026
-15 | -0.75 | 0.10793 | -0.007 | -6.952
-14.5 | -0.722 | 0.1019 | -0.008 | -7.083
-14 | -0.694 | 0.09856 | -0.008 | -7.039
-13.5 | -0.666 | 0.09457 | -0.008 | -7.044
-13 | -0.64 | 0.0912 | -0.009 | -7.015
-12.5 | -0.611 | 0.0859 | -0.009 | -7.115
-12 | -0.584 | 0.0793 | -0.01 | -7.362
-11.5 | -0.557 | 0.07381 | -0.01 | -7.54
-11 | -0.533 | 0.0651 | -0.012 | -8.192
-10.5 | -0.57 | 0.02314 | -0.018 | -24.643
-10 | -0.559 | 0.01568 | -0.02 | -35.657
-9.5 | -0.444 | 0.05797 | -0.012 | -7.666
-9 | -0.497 | 0.01322 | -0.022 | -37.604
-8.5 | -0.39 | 0.05091 | -0.014 | -7.659
-8 | -0.43 | 0.01274 | -0.024 | -33.783
-7.5 | -0.402 | 0.01102 | -0.025 | -36.5
-7 | -0.557 | 0.0101 | -0.026 | -55.079
-6.5 | -0.578 | 0.00946 | -0.027 | -61.081
-6 | -0.55 | 0.00898 | -0.028 | -61.29
-5.5 | -0.505 | 0.00846 | -0.029 | -59.685
-5 | -0.45 | 0.00799 | -0.029 | -56.284
-4.5 | -0.388 | 0.00757 | -0.03 | -51.337
-4 | -0.324 | 0.0071 | -0.031 | -45.59
-3.5 | -0.256 | 0.00686 | -0.032 | -37.404
-3 | -0.188 | 0.00656 | -0.033 | -28.647
-2.5 | -0.118 | 0.00554 | -0.034 | -21.332
-2 | -0.048 | 0.00524 | -0.035 | -9.156
-1.5 | 0.022 | 0.00513 | -0.036 | 4.373
-1 | 0.093 | 0.00503 | -0.037 | 18.489
-0.5 | 0.164 | 0.00497 | -0.038 | 32.973
0 | 0.236 | 0.0049 | -0.038 | 48.21
0.5 | 0.307 | 0.00491 | -0.039 | 62.597
1 | 0.379 | 0.00509 | -0.04 | 74.354
1.5 | 0.45 | 0.00525 | -0.041 | 85.751
2 | 0.519 | 0.00545 | -0.042 | 95.307
2.5 | 0.59 | 0.00578 | -0.043 | 101.986
3 | 0.66 | 0.00617 | -0.044 | 106.974
3.5 | 0.73 | 0.00659 | -0.045 | 110.809
4 | 0.8 | 0.00779 | -0.046 | 102.683
4.5 | 0.869 | 0.00817 | -0.047 | 106.274
5 | 0.936 | 0.0091 | -0.048 | 102.831
5.5 | 1.002 | 0.00961 | -0.049 | 104.228
6 | 1.066 | 0.00974 | -0.049 | 109.497
6.5 | 1.128 | 0.01102 | -0.05 | 102.365
7 | 1.158 | 0.01247 | -0.05 | 92.815
7.5 | 1.2 | 0.0132 | -0.051 | 90.884
8 | 1.227 | 0.01516 | -0.051 | 80.959
8.5 | 1.24 | 0.0167 | -0.052 | 74.262
9 | 1.222 | 0.01814 | -0.053 | 67.342
9.5 | 1.128 | 0.02037 | -0.053 | 55.401
10 | 0.778 | 0.02306 | -0.053 | 33.73
10.5 | 0.807 | 0.02541 | -0.054 | 31.743
11 | 0.811 | 0.03711 | -0.052 | 21.86
11.5 | 0.754 | 0.07636 | -0.037 | 9.875
12 | 0.864 | 0.04434 | -0.053 | 19.484
12.5 | 0.884 | 0.05194 | -0.052 | 17.014
13 | 0.842 | 0.09398 | -0.04 | 8.958
13.5 | 0.872 | 0.09221 | -0.041 | 9.453

## 112. Re 10M Mach 0.50 (2)
BIGFOIL.COM POLAR EXPORT
GA 35-215
GA 35-215 |  |  |  | Cl Max: | 1.4787 | at alpha= | 11 | deg
XFOIL ncrit=9 |  |  |  | L/D Max: | 131.138 | at alpha= | 3 | deg
Re: | 10000000 |  |  | Cd Min: | 0.02349 | at alpha= | 11 | deg
Mach: | 0.5 |  |  | Cl=0 at alpha= | -99 | deg
|  |  |  | @ Cl=0.1, Cd= | 0.00417
|  |  |  | @ Cl=0.4, Cd= | 0.0043072
|  |  |  | @ Cl=0.6, Cd= | 0.0047898
alpha (deg) | Cl | Cd | Cm | Cl/Cd
0 | 0.2329 | 0.00417 | -0.0413 | 55.8513
0.5 | 0.3039 | 0.00417 | -0.0421 | 72.8777
1 | 0.3751 | 0.00424 | -0.0429 | 88.467
1.5 | 0.4455 | 0.00443 | -0.0436 | 100.5643
2 | 0.5166 | 0.00454 | -0.0443 | 113.7885
2.5 | 0.5871 | 0.00474 | -0.0448 | 123.8608
3 | 0.657 | 0.00501 | -0.0452 | 131.1377
3.5 | 0.7241 | 0.00554 | -0.0451 | 130.704
4 | 0.7867 | 0.00638 | -0.0443 | 123.3072
4.5 | 0.8506 | 0.00704 | -0.0434 | 120.8239
5 | 0.9169 | 0.00749 | -0.0426 | 122.4166
5.5 | 0.9836 | 0.00791 | -0.0416 | 124.3489
6 | 1.0478 | 0.00844 | -0.04 | 124.1469
6.5 | 1.1083 | 0.00909 | -0.0377 | 121.9252
7 | 1.1637 | 0.00986 | -0.0344 | 118.0223
7.5 | 1.2172 | 0.01056 | -0.0305 | 115.2652
8 | 1.2481 | 0.0114 | -0.0231 | 109.4825
8.5 | 1.2829 | 0.0126 | -0.0172 | 101.8175
9 | 1.3213 | 0.01407 | -0.0123 | 93.909
9.5 | 1.3586 | 0.01583 | -0.0075 | 85.8244
10 | 1.3927 | 0.01792 | -0.0027 | 77.7176
10.5 | 1.4195 | 0.0205 | 0.0023 | 69.2439
11 | 1.4787 | 0.02349 | 0.0017 | 62.9502

## 113. Re 12M Mach 0.00 (1)
BIGFOIL.COM POLAR EXPORT
GA 35-215
GA 35-215 |  |  |  | Cl Max: | 1.483 | at alpha= | 14.5 | deg
JavaFoil+Calcfoil stall+Eppler ext transition |  |  |  | L/D Max: | 120.824 | at alpha= | 9 | deg
Re: | 12000000 |  |  | Cd Min: | 0.00463 | at alpha= | 0 | deg
Mach: | 0 |  |  | Cl=0 at alpha= | -1.6557 | deg
|  |  |  | @ Cl=0.1, Cd= | 0.0048013
|  |  |  | @ Cl=0.4, Cd= | 0.004935
|  |  |  | @ Cl=0.6, Cd= | 0.0057061
alpha (deg) | Cl | Cd | Cm | Cl/Cd
-18 | -0.742 | 0.08212 | -0.006 | -9.034
-17.5 | -0.781 | 0.05954 | -0.007 | -13.111
-17 | -0.807 | 0.04938 | -0.008 | -16.344
-16.5 | -0.817 | 0.05041 | -0.008 | -16.21
-16 | -0.843 | 0.04088 | -0.009 | -20.623
-15.5 | -0.879 | 0.02794 | -0.01 | -31.439
-15 | -0.888 | 0.02672 | -0.01 | -33.252
-14.5 | -0.902 | 0.02334 | -0.011 | -38.661
-14 | -0.92 | 0.0185 | -0.012 | -49.739
-13.5 | -0.927 | 0.01645 | -0.013 | -56.377
-13 | -0.93 | 0.01481 | -0.014 | -62.783
-12.5 | -0.927 | 0.01384 | -0.014 | -66.978
-12 | -0.922 | 0.01267 | -0.015 | -72.752
-11.5 | -0.912 | 0.01167 | -0.016 | -78.153
-11 | -0.897 | 0.01087 | -0.017 | -82.506
-10.5 | -0.878 | 0.01017 | -0.017 | -86.249
-10 | -0.853 | 0.00925 | -0.018 | -92.239
-9.5 | -0.822 | 0.00919 | -0.019 | -89.521
-9 | -0.787 | 0.00888 | -0.02 | -88.728
-8.5 | -0.749 | 0.00846 | -0.02 | -88.514
-8 | -0.707 | 0.00815 | -0.021 | -86.741
-7.5 | -0.662 | 0.00807 | -0.022 | -81.996
-7 | -0.614 | 0.00782 | -0.023 | -78.456
-6.5 | -0.563 | 0.00753 | -0.023 | -74.818
-6 | -0.51 | 0.00724 | -0.024 | -70.444
-5.5 | -0.456 | 0.00668 | -0.025 | -68.217
-5 | -0.399 | 0.00644 | -0.026 | -62.015
-4.5 | -0.342 | 0.00663 | -0.026 | -51.508
-4 | -0.283 | 0.00619 | -0.027 | -45.732
-3.5 | -0.223 | 0.00611 | -0.028 | -36.53
-3 | -0.163 | 0.00589 | -0.029 | -27.683
-2.5 | -0.103 | 0.00521 | -0.029 | -19.66
-2 | -0.042 | 0.00502 | -0.03 | -8.283
-1.5 | 0.019 | 0.00486 | -0.031 | 4
-1 | 0.081 | 0.00482 | -0.032 | 16.745
-0.5 | 0.142 | 0.00476 | -0.033 | 29.781
0 | 0.205 | 0.00463 | -0.033 | 44.162
0.5 | 0.266 | 0.00474 | -0.034 | 56.127
1 | 0.328 | 0.00479 | -0.035 | 68.444
1.5 | 0.39 | 0.0049 | -0.036 | 79.55
2 | 0.45 | 0.00511 | -0.037 | 88.087
2.5 | 0.511 | 0.00533 | -0.037 | 95.969
3 | 0.573 | 0.00556 | -0.038 | 102.985
3.5 | 0.634 | 0.00589 | -0.039 | 107.582
4 | 0.694 | 0.00667 | -0.04 | 104.108
4.5 | 0.755 | 0.00717 | -0.04 | 105.281
5 | 0.815 | 0.00744 | -0.041 | 109.469
5.5 | 0.874 | 0.00772 | -0.042 | 113.251
6 | 0.932 | 0.0082 | -0.043 | 113.647
6.5 | 0.99 | 0.00833 | -0.044 | 118.89
7 | 1.046 | 0.00876 | -0.044 | 119.427
7.5 | 1.1 | 0.00945 | -0.045 | 116.417
8 | 1.152 | 0.00981 | -0.046 | 117.395
8.5 | 1.202 | 0.01008 | -0.047 | 119.261
9 | 1.249 | 0.01034 | -0.047 | 120.824
9.5 | 1.294 | 0.01091 | -0.048 | 118.587
10 | 1.336 | 0.01224 | -0.049 | 109.143
10.5 | 1.375 | 0.01254 | -0.05 | 109.64
11 | 1.38 | 0.01398 | -0.049 | 98.69
11.5 | 1.407 | 0.01465 | -0.05 | 96.06
12 | 1.43 | 0.01559 | -0.05 | 91.714
12.5 | 1.449 | 0.01668 | -0.051 | 86.863
13 | 1.463 | 0.01802 | -0.052 | 81.226
13.5 | 1.474 | 0.01927 | -0.052 | 76.5
14 | 1.48 | 0.02073 | -0.052 | 71.405
14.5 | 1.483 | 0.02211 | -0.053 | 67.1
15 | 1.483 | 0.02378 | -0.053 | 62.342
15.5 | 1.477 | 0.02593 | -0.054 | 56.951
16 | 1.469 | 0.0279 | -0.054 | 52.642
16.5 | 1.451 | 0.03014 | -0.055 | 48.147
17 | 1.426 | 0.03256 | -0.055 | 43.782
17.5 | 1.395 | 0.03576 | -0.055 | 39.025
18 | 1.363 | 0.03901 | -0.056 | 34.939
18.5 | 1.328 | 0.04269 | -0.056 | 31.103
19 | 1.29 | 0.04678 | -0.056 | 27.583
19.5 | 1.25 | 0.0518 | -0.056 | 24.143

## 114. Re 12M Mach 0.00 (2)
BIGFOIL.COM POLAR EXPORT
GA 35-215
GA 35-215 |  |  |  | Cl Max: | 1.7797 | at alpha= | 20 | deg
XFOIL ncrit=9 |  |  |  | L/D Max: | 130.702 | at alpha= | 10 | deg
Re: | 12000000 |  |  | Cd Min: | 0.04947 | at alpha= | 20 | deg
Mach: | 0 |  |  | Cl=0 at alpha= | -1.6512 | deg
|  |  |  | @ Cl=0.1, Cd= | 0.0042743
|  |  |  | @ Cl=0.4, Cd= | 0.0043083
|  |  |  | @ Cl=0.6, Cd= | 0.005235
alpha (deg) | Cl | Cd | Cm | Cl/Cd
-20 | -1.6724 | 0.03463 | -0.0497 | -48.2934
-19.5 | -1.6398 | 0.0305 | -0.0544 | -53.7639
-19 | -1.6217 | 0.02742 | -0.0547 | -59.143
-18.5 | -1.6057 | 0.0246 | -0.0539 | -65.2724
-17.5 | -1.568 | 0.02022 | -0.0507 | -77.547
-17 | -1.5499 | 0.01867 | -0.0479 | -83.0155
-16.5 | -1.5319 | 0.01733 | -0.0441 | -88.3958
-16 | -1.512 | 0.01643 | -0.0397 | -92.0268
-15.5 | -1.4892 | 0.01559 | -0.035 | -95.5228
-15 | -1.4507 | 0.01483 | -0.033 | -97.822
-14.5 | -1.4084 | 0.01413 | -0.0314 | -99.6745
-14 | -1.3628 | 0.01354 | -0.0303 | -100.6499
-13.5 | -1.3167 | 0.01288 | -0.0292 | -102.2283
-13 | -1.2697 | 0.01217 | -0.0282 | -104.3303
-12.5 | -1.2209 | 0.01153 | -0.0275 | -105.889
-12 | -1.1703 | 0.01099 | -0.027 | -106.4877
-11.5 | -1.1187 | 0.01045 | -0.0266 | -107.0526
-11 | -1.0661 | 0.00998 | -0.0264 | -106.8236
-10.5 | -1.0128 | 0.00952 | -0.0262 | -106.3866
-10 | -0.9586 | 0.00911 | -0.0262 | -105.225
-9.5 | -0.9037 | 0.00876 | -0.0262 | -103.1621
-9 | -0.848 | 0.00842 | -0.0264 | -100.7126
-8.5 | -0.792 | 0.00813 | -0.0266 | -97.417
-8 | -0.7357 | 0.00781 | -0.0268 | -94.1997
-7.5 | -0.6792 | 0.0075 | -0.027 | -90.56
-7 | -0.6222 | 0.00723 | -0.0274 | -86.0581
-6.5 | -0.5649 | 0.00697 | -0.0277 | -81.0473
-6 | -0.5073 | 0.00671 | -0.0282 | -75.6036
-5.5 | -0.4496 | 0.00649 | -0.0286 | -69.2758
-5 | -0.3913 | 0.00629 | -0.0291 | -62.2099
-4.5 | -0.333 | 0.00612 | -0.0296 | -54.4118
-4 | -0.2744 | 0.00596 | -0.0302 | -46.0403
-3.5 | -0.2157 | 0.00581 | -0.0308 | -37.1256
-3 | -0.157 | 0.00568 | -0.0314 | -27.6408
-2 | -0.0406 | 0.00509 | -0.0325 | -7.9764
-1.5 | 0.0176 | 0.00475 | -0.0331 | 3.7053
-1 | 0.0759 | 0.00445 | -0.0338 | 17.0562
-0.5 | 0.1335 | 0.00403 | -0.0345 | 33.1266
0 | 0.1925 | 0.00398 | -0.0352 | 48.3668
0.5 | 0.2514 | 0.00405 | -0.0359 | 62.0741
1 | 0.31 | 0.00417 | -0.0365 | 74.3405
1.5 | 0.3689 | 0.00425 | -0.0372 | 86.8
2 | 0.4276 | 0.00436 | -0.0379 | 98.0734
2.5 | 0.486 | 0.00452 | -0.0386 | 107.5221
3 | 0.5433 | 0.00481 | -0.0391 | 112.9522
3.5 | 0.5995 | 0.00523 | -0.0395 | 114.6272
4 | 0.6544 | 0.00578 | -0.0398 | 113.218
4.5 | 0.7108 | 0.0061 | -0.0402 | 116.5246
5 | 0.7669 | 0.00642 | -0.0406 | 119.4548
5.5 | 0.8233 | 0.00666 | -0.041 | 123.6186
6 | 0.8793 | 0.00693 | -0.0413 | 126.8831
6.5 | 0.9343 | 0.00727 | -0.0415 | 128.5144
7 | 0.9886 | 0.00765 | -0.0417 | 129.2288
7.5 | 1.0418 | 0.00809 | -0.0416 | 128.7763
8 | 1.0949 | 0.00849 | -0.0416 | 128.9635
8.5 | 1.1483 | 0.00883 | -0.0416 | 130.0453
9 | 1.2008 | 0.00919 | -0.0414 | 130.6638
9.5 | 1.2522 | 0.00959 | -0.0411 | 130.5735
10 | 1.3031 | 0.00997 | -0.0408 | 130.7021
10.5 | 1.3518 | 0.01045 | -0.0401 | 129.3589
11 | 1.3991 | 0.01092 | -0.0392 | 128.1227
11.5 | 1.4416 | 0.01156 | -0.0376 | 124.7059
12 | 1.4803 | 0.01223 | -0.0354 | 121.0384
14 | 1.5769 | 0.01597 | -0.0192 | 98.7414
14.5 | 1.6003 | 0.01751 | -0.0164 | 91.3935
15 | 1.626 | 0.01907 | -0.0142 | 85.2648
15.5 | 1.6475 | 0.02102 | -0.0119 | 78.3777
16 | 1.6709 | 0.02296 | -0.0101 | 72.7744
16.5 | 1.6915 | 0.02522 | -0.0084 | 67.0698
17 | 1.711 | 0.02763 | -0.007 | 61.9254
17.5 | 1.7273 | 0.03042 | -0.0057 | 56.7817
18 | 1.7433 | 0.03343 | -0.0047 | 52.1478
18.5 | 1.7551 | 0.03691 | -0.0038 | 47.5508
19 | 1.7615 | 0.04111 | -0.0032 | 42.8485
19.5 | 1.7709 | 0.04517 | -0.003 | 39.2052
20 | 1.7797 | 0.04947 | -0.0031 | 35.9753

## 115. Re 12M Mach 0.10 (1)
BIGFOIL.COM POLAR EXPORT
GA 35-215
GA 35-215 |  |  |  | Cl Max: | 1.469 | at alpha= | 14 | deg
JavaFoil+Calcfoil stall+Eppler ext transition |  |  |  | L/D Max: | 120.089 | at alpha= | 9 | deg
Re: | 12000000 |  |  | Cd Min: | 0.00468 | at alpha= | 0 | deg
Mach: | 0.1 |  |  | Cl=0 at alpha= | -1.6613 | deg
|  |  |  | @ Cl=0.1, Cd= | 0.0047694
|  |  |  | @ Cl=0.4, Cd= | 0.004938
|  |  |  | @ Cl=0.6, Cd= | 0.0056929
alpha (deg) | Cl | Cd | Cm | Cl/Cd
-17.5 | -0.719 | 0.07243 | -0.007 | -9.923
-17 | -0.751 | 0.05795 | -0.007 | -12.967
-16.5 | -0.762 | 0.06089 | -0.008 | -12.521
-16 | -0.795 | 0.04725 | -0.009 | -16.823
-15.5 | -0.837 | 0.03116 | -0.01 | -26.851
-15 | -0.849 | 0.03008 | -0.01 | -28.237
-14.5 | -0.868 | 0.02578 | -0.011 | -33.673
-14 | -0.892 | 0.01957 | -0.012 | -45.603
-13.5 | -0.899 | 0.01833 | -0.013 | -49.074
-13 | -0.907 | 0.01611 | -0.013 | -56.314
-12.5 | -0.913 | 0.01379 | -0.014 | -66.228
-12 | -0.908 | 0.013 | -0.015 | -69.857
-11.5 | -0.901 | 0.01191 | -0.016 | -75.7
-11 | -0.889 | 0.01141 | -0.017 | -77.951
-10.5 | -0.872 | 0.01034 | -0.017 | -84.301
-10 | -0.85 | 0.00973 | -0.018 | -87.367
-9.5 | -0.821 | 0.00931 | -0.019 | -88.162
-9 | -0.787 | 0.00888 | -0.02 | -88.64
-8.5 | -0.749 | 0.00853 | -0.02 | -87.841
-8 | -0.708 | 0.00812 | -0.021 | -87.201
-7.5 | -0.663 | 0.00814 | -0.022 | -81.463
-7 | -0.616 | 0.00789 | -0.023 | -78.021
-6.5 | -0.565 | 0.00759 | -0.023 | -74.5
-6 | -0.512 | 0.0073 | -0.024 | -70.214
-5.5 | -0.458 | 0.00671 | -0.025 | -68.188
-5 | -0.401 | 0.00646 | -0.026 | -62.07
-4.5 | -0.343 | 0.00666 | -0.026 | -51.532
-4 | -0.284 | 0.00621 | -0.027 | -45.755
-3.5 | -0.224 | 0.00614 | -0.028 | -36.566
-3 | -0.164 | 0.00593 | -0.029 | -27.634
-2.5 | -0.103 | 0.00523 | -0.03 | -19.7
-2 | -0.042 | 0.00499 | -0.03 | -8.382
-1.5 | 0.02 | 0.00484 | -0.031 | 4.034
-1 | 0.081 | 0.0048 | -0.032 | 16.89
-0.5 | 0.143 | 0.0047 | -0.033 | 30.345
0 | 0.206 | 0.00468 | -0.034 | 43.961
0.5 | 0.268 | 0.0047 | -0.034 | 56.916
1 | 0.33 | 0.00483 | -0.035 | 68.163
1.5 | 0.392 | 0.00491 | -0.036 | 79.807
2 | 0.452 | 0.00512 | -0.037 | 88.303
2.5 | 0.514 | 0.00535 | -0.037 | 96.107
3 | 0.575 | 0.00558 | -0.038 | 103.125
3.5 | 0.637 | 0.00586 | -0.039 | 108.629
4 | 0.698 | 0.00669 | -0.04 | 104.319
4.5 | 0.759 | 0.00724 | -0.041 | 104.784
5 | 0.819 | 0.00751 | -0.041 | 108.941
5.5 | 0.878 | 0.00778 | -0.042 | 112.901
6 | 0.937 | 0.00819 | -0.043 | 114.448
6.5 | 0.995 | 0.00837 | -0.044 | 118.822
7 | 1.051 | 0.00879 | -0.045 | 119.493
7.5 | 1.105 | 0.00949 | -0.045 | 116.366
8 | 1.157 | 0.00991 | -0.046 | 116.73
8.5 | 1.207 | 0.01015 | -0.047 | 118.862
9 | 1.254 | 0.01044 | -0.048 | 120.089
9.5 | 1.298 | 0.01102 | -0.048 | 117.785
10 | 1.34 | 0.01236 | -0.049 | 108.382
10.5 | 1.363 | 0.0128 | -0.049 | 106.472
11 | 1.381 | 0.01422 | -0.05 | 97.092
11.5 | 1.406 | 0.0149 | -0.05 | 94.33
12 | 1.427 | 0.01592 | -0.051 | 89.623
12.5 | 1.444 | 0.01703 | -0.051 | 84.815
13 | 1.457 | 0.01842 | -0.052 | 79.069
13.5 | 1.465 | 0.01974 | -0.052 | 74.218
14 | 1.469 | 0.02127 | -0.053 | 69.064
14.5 | 1.469 | 0.02287 | -0.053 | 64.207
15 | 1.464 | 0.02449 | -0.054 | 59.784
15.5 | 1.456 | 0.02655 | -0.054 | 54.821
16 | 1.443 | 0.02885 | -0.054 | 50.007
16.5 | 1.421 | 0.03127 | -0.055 | 45.439
17 | 1.39 | 0.03389 | -0.055 | 41.023
17.5 | 1.355 | 0.03742 | -0.055 | 36.198
18 | 1.317 | 0.04102 | -0.056 | 32.099
18.5 | 1.276 | 0.04508 | -0.056 | 28.307
19 | 1.233 | 0.04976 | -0.056 | 24.781

## 116. Re 12M Mach 0.10 (2)
BIGFOIL.COM POLAR EXPORT
GA 35-215
GA 35-215 |  |  |  | Cl Max: | 1.4854 | at alpha= | 12 | deg
XFOIL ncrit=9 |  |  |  | L/D Max: | 130.518 | at alpha= | 9 | deg
Re: | 12000000 |  |  | Cd Min: | 0.0396 | at alpha= | -20 | deg
Mach: | 0.1 |  |  | Cl=0 at alpha= | -1.6521 | deg
|  |  |  | @ Cl=0.1, Cd= | 0.0042791
|  |  |  | @ Cl=0.4, Cd= | 0.0043034
|  |  |  | @ Cl=0.6, Cd= | 0.0052147
alpha (deg) | Cl | Cd | Cm | Cl/Cd
-20 | -1.6559 | 0.0396 | -0.0507 | -41.8157
-19.5 | -1.6488 | 0.03472 | -0.0523 | -47.4885
-19 | -1.6152 | 0.03053 | -0.0569 | -52.9053
-18.5 | -1.5991 | 0.02707 | -0.0572 | -59.0728
-18 | -1.5817 | 0.02427 | -0.0564 | -65.171
-17.5 | -1.5648 | 0.02177 | -0.0547 | -71.8787
-17 | -1.5458 | 0.01988 | -0.0525 | -77.7565
-16.5 | -1.5281 | 0.01826 | -0.049 | -83.6857
-16 | -1.5049 | 0.01715 | -0.0454 | -87.7493
-15.5 | -1.4925 | 0.01609 | -0.0393 | -92.7595
-15 | -1.4588 | 0.01528 | -0.0362 | -95.4712
-14.5 | -1.4177 | 0.01452 | -0.0342 | -97.6377
-14 | -1.3725 | 0.01389 | -0.0327 | -98.8121
-13.5 | -1.326 | 0.01323 | -0.0314 | -100.2268
-13 | -1.2786 | 0.01252 | -0.0303 | -102.1246
-12.5 | -1.2301 | 0.01181 | -0.0292 | -104.1575
-12 | -1.1794 | 0.01121 | -0.0285 | -105.2096
-11.5 | -1.1276 | 0.01063 | -0.0279 | -106.0771
-11 | -1.0746 | 0.01014 | -0.0275 | -105.9763
-10.5 | -1.0208 | 0.00965 | -0.0272 | -105.7824
-10 | -0.9661 | 0.00922 | -0.027 | -104.7831
-9.5 | -0.9107 | 0.00884 | -0.027 | -103.0204
-9 | -0.8546 | 0.00849 | -0.027 | -100.6596
-8.5 | -0.798 | 0.00818 | -0.0271 | -97.555
-8 | -0.7411 | 0.00787 | -0.0273 | -94.1677
-7.5 | -0.6842 | 0.00754 | -0.0275 | -90.7427
-7 | -0.6266 | 0.00726 | -0.0278 | -86.3085
-6.5 | -0.5688 | 0.00701 | -0.0281 | -81.1412
-6 | -0.5108 | 0.00675 | -0.0285 | -75.6741
-5.5 | -0.4526 | 0.00651 | -0.0289 | -69.5238
-5 | -0.3939 | 0.00631 | -0.0294 | -62.4247
-4.5 | -0.3352 | 0.00613 | -0.0299 | -54.6819
-4 | -0.2762 | 0.00597 | -0.0304 | -46.2647
-3.5 | -0.217 | 0.00582 | -0.031 | -37.2852
-3 | -0.1579 | 0.00569 | -0.0316 | -27.7504
-2.5 | -0.099 | 0.00545 | -0.0321 | -18.1651
-2 | -0.0407 | 0.0051 | -0.0327 | -7.9804
-1.5 | 0.0178 | 0.00476 | -0.0333 | 3.7395
-1 | 0.0764 | 0.00445 | -0.034 | 17.1685
-0.5 | 0.1344 | 0.00403 | -0.0347 | 33.3499
0 | 0.1938 | 0.00398 | -0.0354 | 48.6935
0.5 | 0.2531 | 0.00404 | -0.0361 | 62.6485
1 | 0.312 | 0.00417 | -0.0367 | 74.8201
1.5 | 0.3713 | 0.00425 | -0.0374 | 87.3647
2 | 0.4304 | 0.00436 | -0.0381 | 98.7156
2.5 | 0.4892 | 0.00452 | -0.0388 | 108.2301
3 | 0.5469 | 0.00482 | -0.0393 | 113.4647
3.5 | 0.6034 | 0.00524 | -0.0397 | 115.1527
4 | 0.6586 | 0.0058 | -0.04 | 113.5517
4.5 | 0.7153 | 0.00612 | -0.0403 | 116.8791
5 | 0.7718 | 0.00644 | -0.0407 | 119.8447
5.5 | 0.8286 | 0.00669 | -0.0411 | 123.8565
6 | 0.8849 | 0.00697 | -0.0414 | 126.9584
6.5 | 0.9404 | 0.00731 | -0.0416 | 128.6457
7 | 0.9948 | 0.00771 | -0.0416 | 129.0272
7.5 | 1.0484 | 0.00816 | -0.0415 | 128.4804
8 | 1.102 | 0.00855 | -0.0414 | 128.8889
8.5 | 1.1556 | 0.0089 | -0.0413 | 129.8427
9 | 1.2086 | 0.00926 | -0.0411 | 130.5184
9.5 | 1.2601 | 0.00968 | -0.0407 | 130.1756
10 | 1.3113 | 0.01007 | -0.0402 | 130.2185
10.5 | 1.3598 | 0.01057 | -0.0394 | 128.6471
11 | 1.4064 | 0.01109 | -0.0382 | 126.817
11.5 | 1.4481 | 0.01177 | -0.0363 | 123.0331
12 | 1.4854 | 0.01245 | -0.0337 | 119.3092

## 117. Re 12M Mach 0.25 (1)
BIGFOIL.COM POLAR EXPORT
GA 35-215
GA 35-215 |  |  |  | Cl Max: | 1.402 | at alpha= | 12.5 | deg
JavaFoil+Calcfoil stall+Eppler ext transition |  |  |  | L/D Max: | 117.364 | at alpha= | 6.5 | deg
Re: | 12000000 |  |  | Cd Min: | 0.00471 | at alpha= | 0 | deg
Mach: | 0.25 |  |  | Cl=0 at alpha= | -1.6587 | deg
|  |  |  | @ Cl=0.1, Cd= | 0.0048138
|  |  |  | @ Cl=0.4, Cd= | 0.0049846
|  |  |  | @ Cl=0.6, Cd= | 0.0057443
alpha (deg) | Cl | Cd | Cm | Cl/Cd
-15.5 | -0.461 | 0.09732 | -0.007 | -4.74
-15 | -0.513 | 0.08438 | -0.008 | -6.082
-14.5 | -0.561 | 0.07454 | -0.009 | -7.52
-14 | -0.63 | 0.0456 | -0.011 | -13.821
-13.5 | -0.676 | 0.03677 | -0.012 | -18.385
-13 | -0.728 | 0.02516 | -0.013 | -28.922
-12.5 | -0.768 | 0.01912 | -0.014 | -40.132
-12 | -0.799 | 0.01512 | -0.015 | -52.822
-11.5 | -0.816 | 0.01338 | -0.016 | -60.961
-11 | -0.822 | 0.01297 | -0.017 | -63.382
-10.5 | -0.823 | 0.01152 | -0.018 | -71.422
-10 | -0.816 | 0.01059 | -0.019 | -77.105
-9.5 | -0.802 | 0.01029 | -0.019 | -77.901
-9 | -0.778 | 0.00936 | -0.02 | -83.186
-8.5 | -0.748 | 0.00885 | -0.021 | -84.455
-8 | -0.712 | 0.00853 | -0.022 | -83.462
-7.5 | -0.67 | 0.00846 | -0.022 | -79.276
-7 | -0.625 | 0.00818 | -0.023 | -76.355
-6.5 | -0.576 | 0.00786 | -0.024 | -73.23
-6 | -0.523 | 0.00726 | -0.025 | -72.112
-5.5 | -0.468 | 0.00697 | -0.026 | -67.181
-5 | -0.411 | 0.00654 | -0.026 | -62.793
-4.5 | -0.352 | 0.00675 | -0.027 | -52.139
-4 | -0.292 | 0.0064 | -0.028 | -45.593
-3.5 | -0.23 | 0.00611 | -0.029 | -37.698
-3 | -0.168 | 0.00607 | -0.03 | -27.725
-2.5 | -0.106 | 0.00525 | -0.03 | -20.155
-2 | -0.043 | 0.00502 | -0.031 | -8.553
-1.5 | 0.02 | 0.00492 | -0.032 | 4.078
-1 | 0.083 | 0.00483 | -0.033 | 17.256
-0.5 | 0.146 | 0.00477 | -0.034 | 30.703
0 | 0.211 | 0.00471 | -0.034 | 44.861
0.5 | 0.275 | 0.00474 | -0.035 | 58.064
1 | 0.339 | 0.00482 | -0.036 | 70.192
1.5 | 0.402 | 0.00499 | -0.037 | 80.569
2 | 0.465 | 0.00522 | -0.038 | 89.049
2.5 | 0.528 | 0.00546 | -0.039 | 96.807
3 | 0.591 | 0.0057 | -0.039 | 103.668
3.5 | 0.654 | 0.00601 | -0.04 | 108.807
4 | 0.717 | 0.00683 | -0.041 | 104.963
4.5 | 0.779 | 0.00741 | -0.042 | 105.117
5 | 0.841 | 0.00771 | -0.043 | 109.022
5.5 | 0.901 | 0.00806 | -0.043 | 111.781
6 | 0.961 | 0.00851 | -0.044 | 112.979
6.5 | 1.021 | 0.0087 | -0.045 | 117.364
7 | 1.077 | 0.00919 | -0.046 | 117.251
7.5 | 1.131 | 0.01011 | -0.047 | 111.907
8 | 1.183 | 0.01038 | -0.047 | 113.967
8.5 | 1.231 | 0.01068 | -0.048 | 115.313
9 | 1.277 | 0.01204 | -0.049 | 106.053
9.5 | 1.318 | 0.012 | -0.05 | 109.819
10 | 1.326 | 0.01368 | -0.049 | 96.94
10.5 | 1.353 | 0.01442 | -0.05 | 93.843
11 | 1.374 | 0.01568 | -0.051 | 87.659
11.5 | 1.39 | 0.01659 | -0.051 | 83.798
12 | 1.399 | 0.01784 | -0.052 | 78.433
12.5 | 1.402 | 0.01927 | -0.052 | 72.756
13 | 1.398 | 0.0211 | -0.053 | 66.246
13.5 | 1.386 | 0.02268 | -0.053 | 61.133
14 | 1.367 | 0.02499 | -0.054 | 54.707
14.5 | 1.342 | 0.02726 | -0.054 | 49.213
15 | 1.309 | 0.02977 | -0.054 | 43.981
15.5 | 1.269 | 0.03284 | -0.055 | 38.65
16 | 1.222 | 0.03688 | -0.055 | 33.13
16.5 | 1.159 | 0.04122 | -0.055 | 28.124
17 | 1.082 | 0.047 | -0.055 | 23.025
17.5 | 1 | 0.05314 | -0.055 | 18.819

## 118. Re 12M Mach 0.25 (2)
BIGFOIL.COM POLAR EXPORT
GA 35-215
GA 35-215 |  |  |  | Cl Max: | 1.7241 | at alpha= | 19.5 | deg
XFOIL ncrit=9 |  |  |  | L/D Max: | 129.508 | at alpha= | 6.5 | deg
Re: | 12000000 |  |  | Cd Min: | 0.11574 | at alpha= | -20 | deg
Mach: | 0.25 |  |  | Cl=0 at alpha= | -1.6556 | deg
|  |  |  | @ Cl=0.1, Cd= | 0.0043121
|  |  |  | @ Cl=0.4, Cd= | 0.0042876
|  |  |  | @ Cl=0.6, Cd= | 0.005117
alpha (deg) | Cl | Cd | Cm | Cl/Cd
-20 | -1.1779 | 0.11574 | -0.0224 | -10.1771
-19.5 | -1.2356 | 0.09773 | -0.0347 | -12.643
-19 | -1.2903 | 0.08236 | -0.0439 | -15.6666
-18.5 | -1.3465 | 0.07162 | -0.0455 | -18.8006
-18 | -1.3856 | 0.06015 | -0.0511 | -23.0357
-17 | -1.4069 | 0.03912 | -0.0686 | -35.9637
-16.5 | -1.415 | 0.03263 | -0.0707 | -43.365
-16 | -1.4158 | 0.02805 | -0.0695 | -50.4742
-15.5 | -1.4185 | 0.02383 | -0.067 | -59.5258
-15 | -1.4094 | 0.02089 | -0.0635 | -67.4677
-14.5 | -1.3957 | 0.01864 | -0.0591 | -74.8766
-14 | -1.3807 | 0.01701 | -0.0534 | -81.1699
-13 | -1.3217 | 0.01468 | -0.0433 | -90.0341
-12.5 | -1.2757 | 0.01367 | -0.0406 | -93.3211
-12 | -1.2245 | 0.0129 | -0.0385 | -94.9225
-11.5 | -1.1736 | 0.01198 | -0.0365 | -97.9633
-11 | -1.1206 | 0.01115 | -0.0348 | -100.5022
-10.5 | -1.0652 | 0.01047 | -0.0334 | -101.7383
-10 | -1.008 | 0.00988 | -0.0324 | -102.0243
-9.5 | -0.9499 | 0.00938 | -0.0317 | -101.2687
-9 | -0.8912 | 0.00892 | -0.0311 | -99.9103
-8.5 | -0.8317 | 0.00851 | -0.0307 | -97.7321
-8 | -0.7719 | 0.00816 | -0.0304 | -94.5956
-7.5 | -0.7116 | 0.00783 | -0.0302 | -90.8812
-7 | -0.6515 | 0.00748 | -0.0301 | -87.0989
-6.5 | -0.591 | 0.00718 | -0.0302 | -82.312
-6 | -0.5302 | 0.0069 | -0.0303 | -76.8406
-5.5 | -0.4695 | 0.00663 | -0.0305 | -70.8145
-5 | -0.4085 | 0.00639 | -0.0308 | -63.928
-4.5 | -0.3473 | 0.00621 | -0.0312 | -55.9259
-4 | -0.2859 | 0.00604 | -0.0317 | -47.3344
-3.5 | -0.2245 | 0.00588 | -0.0322 | -38.1803
-3 | -0.1631 | 0.00573 | -0.0327 | -28.4642
-2 | -0.0416 | 0.00515 | -0.0338 | -8.0777
-1.5 | 0.0188 | 0.00479 | -0.0344 | 3.9248
-1 | 0.0794 | 0.00446 | -0.0351 | 17.8027
-0.5 | 0.1393 | 0.00403 | -0.0358 | 34.5658
0 | 0.2008 | 0.00399 | -0.0365 | 50.3258
0.5 | 0.2624 | 0.00403 | -0.0372 | 65.1117
1 | 0.3232 | 0.00417 | -0.0379 | 77.506
1.5 | 0.3846 | 0.00426 | -0.0386 | 90.2817
2 | 0.4459 | 0.00437 | -0.0393 | 102.0366
2.5 | 0.5067 | 0.00455 | -0.0399 | 111.3626
3 | 0.5664 | 0.00487 | -0.0404 | 116.3039
3.5 | 0.6249 | 0.0053 | -0.0408 | 117.9057
4 | 0.6817 | 0.0059 | -0.0409 | 115.5424
4.5 | 0.7404 | 0.00624 | -0.0411 | 118.6538
5 | 0.7989 | 0.00658 | -0.0413 | 121.4134
5.5 | 0.8576 | 0.00688 | -0.0415 | 124.6512
6 | 0.916 | 0.00719 | -0.0416 | 127.3992
6.5 | 0.9739 | 0.00752 | -0.0416 | 129.508
7 | 1.0298 | 0.00799 | -0.0413 | 128.8861
7.5 | 1.085 | 0.00848 | -0.0408 | 127.9481
8 | 1.1407 | 0.00889 | -0.0403 | 128.3127
8.5 | 1.1956 | 0.00931 | -0.0397 | 128.4211
9 | 1.2501 | 0.00972 | -0.0389 | 128.6111
9.5 | 1.3028 | 0.01019 | -0.0378 | 127.8508
10 | 1.3532 | 0.01072 | -0.0363 | 126.2313
10.5 | 1.4005 | 0.0113 | -0.0343 | 123.9381
11 | 1.4395 | 0.01209 | -0.0311 | 119.0653
11.5 | 1.4546 | 0.01297 | -0.0238 | 112.1511
12 | 1.4778 | 0.01394 | -0.0188 | 106.0115
12.5 | 1.5053 | 0.01531 | -0.015 | 98.3214
13 | 1.5338 | 0.01685 | -0.0119 | 91.0267
13.5 | 1.5594 | 0.01874 | -0.0088 | 83.2124
14 | 1.5829 | 0.02093 | -0.006 | 75.6283
14.5 | 1.609 | 0.02312 | -0.0037 | 69.5934
15 | 1.6332 | 0.02558 | -0.0016 | 63.8468
15.5 | 1.6543 | 0.02836 | 0.0003 | 58.3322
16 | 1.6721 | 0.03159 | 0.002 | 52.9313
16.5 | 1.6855 | 0.03534 | 0.0035 | 47.6938
17 | 1.6942 | 0.03968 | 0.0047 | 42.6966
17.5 | 1.7065 | 0.04389 | 0.0056 | 38.8813
18 | 1.7146 | 0.04869 | 0.006 | 35.2146
18.5 | 1.7207 | 0.05395 | 0.006 | 31.8943
19 | 1.724 | 0.05975 | 0.0054 | 28.8536
19.5 | 1.7241 | 0.06623 | 0.0041 | 26.032
20 | 1.7216 | 0.07332 | 0.0022 | 23.4806

## 119. Re 12M Mach 0.50 (1)
BIGFOIL.COM POLAR EXPORT
GA 35-215
GA 35-215 |  |  |  | Cl Max: | 1.242 | at alpha= | 8.5 | deg
JavaFoil+Calcfoil stall+Eppler ext transition |  |  |  | L/D Max: | 112.136 | at alpha= | 6 | deg
Re: | 12000000 |  |  | Cd Min: | 0.00488 | at alpha= | 0 | deg
Mach: | 0.5 |  |  | Cl=0 at alpha= | -1.6571 | deg
|  |  |  | @ Cl=0.1, Cd= | 0.0050572
|  |  |  | @ Cl=0.4, Cd= | 0.0051491
|  |  |  | @ Cl=0.6, Cd= | 0.0059429
alpha (deg) | Cl | Cd | Cm | Cl/Cd
-20 | -1.032 | 0.15813 | -0.004 | -6.524
-19.5 | -1.002 | 0.15524 | -0.004 | -6.453
-19 | -0.972 | 0.15175 | -0.004 | -6.409
-18.5 | -0.943 | 0.1474 | -0.005 | -6.397
-18 | -0.922 | 0.13818 | -0.006 | -6.672
-17.5 | -0.901 | 0.12427 | -0.006 | -7.247
-17 | -0.875 | 0.11495 | -0.007 | -7.613
-16.5 | -0.846 | 0.11113 | -0.007 | -7.608
-16 | -0.812 | 0.11143 | -0.007 | -7.29
-15.5 | -0.781 | 0.1089 | -0.007 | -7.17
-15 | -0.751 | 0.10601 | -0.008 | -7.087
-14.5 | -0.723 | 0.10004 | -0.008 | -7.228
-14 | -0.694 | 0.0977 | -0.008 | -7.102
-13.5 | -0.666 | 0.09342 | -0.008 | -7.131
-13 | -0.64 | 0.08968 | -0.009 | -7.141
-12.5 | -0.611 | 0.08502 | -0.009 | -7.192
-12 | -0.585 | 0.07732 | -0.01 | -7.572
-11.5 | -0.559 | 0.07141 | -0.011 | -7.826
-11 | -0.564 | 0.0438 | -0.015 | -12.868
-10.5 | -0.581 | 0.01906 | -0.019 | -30.483
-10 | -0.561 | 0.01446 | -0.02 | -38.802
-9.5 | -0.446 | 0.05643 | -0.013 | -7.909
-9 | -0.498 | 0.01308 | -0.022 | -38.109
-8.5 | -0.445 | 0.01828 | -0.022 | -24.353
-8 | -0.432 | 0.01218 | -0.024 | -35.451
-7.5 | -0.403 | 0.01021 | -0.025 | -39.476
-7 | -0.558 | 0.00985 | -0.026 | -56.629
-6.5 | -0.578 | 0.00923 | -0.027 | -62.609
-6 | -0.55 | 0.00876 | -0.028 | -62.832
-5.5 | -0.505 | 0.00825 | -0.029 | -61.213
-5 | -0.45 | 0.0074 | -0.029 | -60.739
-4.5 | -0.389 | 0.00675 | -0.03 | -57.598
-4 | -0.324 | 0.00695 | -0.031 | -46.572
-3.5 | -0.257 | 0.0067 | -0.032 | -38.271
-3 | -0.188 | 0.0064 | -0.033 | -29.368
-2.5 | -0.118 | 0.00632 | -0.034 | -18.688
-2 | -0.048 | 0.00533 | -0.035 | -9.008
-1.5 | 0.022 | 0.00517 | -0.036 | 4.338
-1 | 0.093 | 0.00507 | -0.037 | 18.351
-0.5 | 0.164 | 0.00494 | -0.038 | 33.163
0 | 0.236 | 0.00488 | -0.038 | 48.443
0.5 | 0.307 | 0.00497 | -0.039 | 61.804
1 | 0.379 | 0.00509 | -0.04 | 74.378
1.5 | 0.45 | 0.00529 | -0.041 | 85.039
2 | 0.519 | 0.0056 | -0.042 | 92.711
2.5 | 0.59 | 0.0059 | -0.043 | 99.918
3 | 0.66 | 0.0062 | -0.044 | 106.441
3.5 | 0.73 | 0.00724 | -0.045 | 100.762
4 | 0.8 | 0.00765 | -0.046 | 104.528
4.5 | 0.869 | 0.00801 | -0.047 | 108.445
5 | 0.936 | 0.00893 | -0.048 | 104.811
5.5 | 1.002 | 0.00942 | -0.049 | 106.34
6 | 1.066 | 0.00951 | -0.049 | 112.136
6.5 | 1.128 | 0.01113 | -0.05 | 101.308
7 | 1.16 | 0.01211 | -0.05 | 95.774
7.5 | 1.202 | 0.01297 | -0.051 | 92.623
8 | 1.23 | 0.01465 | -0.051 | 83.922
8.5 | 1.242 | 0.01601 | -0.052 | 77.616
9 | 1.224 | 0.01749 | -0.053 | 69.971
9.5 | 1.13 | 0.01964 | -0.053 | 57.546
10 | 0.779 | 0.0222 | -0.054 | 35.103
10.5 | 0.808 | 0.02442 | -0.054 | 33.093
11 | 0.819 | 0.0335 | -0.053 | 24.45
11.5 | 0.826 | 0.04293 | -0.051 | 19.248
12 | 0.875 | 0.03921 | -0.054 | 22.311
12.5 | 0.895 | 0.0464 | -0.053 | 19.288
13 | 0.846 | 0.0901 | -0.041 | 9.39
13.5 | 0.878 | 0.08734 | -0.043 | 10.056

## 120. Re 12M Mach 0.50 (2)
BIGFOIL.COM POLAR EXPORT
GA 35-215
GA 35-215 |  |  |  | Cl Max: | 1.5567 | at alpha= | 11.5 | deg
XFOIL ncrit=9 |  |  |  | L/D Max: | 129.369 | at alpha= | 3 | deg
Re: | 12000000 |  |  | Cd Min: | 0.11384 | at alpha= | -13 | deg
Mach: | 0.5 |  |  | Cl=0 at alpha= | -1.6744 | deg
|  |  |  | @ Cl=0.1, Cd= | 0.00447
|  |  |  | @ Cl=0.4, Cd= | 0.0042467
|  |  |  | @ Cl=0.6, Cd= | 0.0047865
alpha (deg) | Cl | Cd | Cm | Cl/Cd
-13 | -0.5868 | 0.11384 | -0.0244 | -5.1546
-12.5 | -0.5981 | 0.10128 | -0.0326 | -5.9054
-12 | -0.6061 | 0.08974 | -0.0402 | -6.754
-11.5 | -0.6216 | 0.0763 | -0.0488 | -8.1468
-11 | -0.6376 | 0.06389 | -0.0579 | -9.9797
-10.5 | -0.666 | 0.05206 | -0.0667 | -12.7929
-10 | -0.6961 | 0.04203 | -0.0729 | -16.562
-9.5 | -0.7249 | 0.03389 | -0.0758 | -21.3898
-9 | -0.7608 | 0.0268 | -0.0746 | -28.3881
-8.5 | -0.7998 | 0.02128 | -0.0678 | -37.5846
-8 | -0.8304 | 0.01575 | -0.0574 | -52.7238
-7.5 | -0.8178 | 0.01111 | -0.0496 | -73.6094
-7 | -0.7643 | 0.00904 | -0.0448 | -84.5465
-6.5 | -0.694 | 0.00821 | -0.0422 | -84.5311
-6 | -0.6212 | 0.00767 | -0.0404 | -80.9909
-5.5 | -0.5479 | 0.00726 | -0.0393 | -75.4683
-5 | -0.475 | 0.00693 | -0.0385 | -68.5426
-4.5 | -0.4026 | 0.0066 | -0.038 | -61
-4 | -0.3305 | 0.00636 | -0.0378 | -51.9654
-3.5 | -0.2583 | 0.00615 | -0.0378 | -42
-3 | -0.1866 | 0.00596 | -0.038 | -31.3087
-2.5 | -0.1153 | 0.00579 | -0.0384 | -19.9136
-2 | -0.0448 | 0.00551 | -0.0388 | -8.1307
-1.5 | 0.024 | 0.00499 | -0.0393 | 4.8096
-1 | 0.0927 | 0.00451 | -0.0399 | 20.5543
-0.5 | 0.162 | 0.00413 | -0.0406 | 39.2252
0 | 0.2331 | 0.00408 | -0.0414 | 57.1324
0.5 | 0.3043 | 0.00408 | -0.0422 | 74.5833
1 | 0.375 | 0.00419 | -0.0429 | 89.4988
1.5 | 0.4456 | 0.00435 | -0.0436 | 102.4368
2 | 0.5167 | 0.00449 | -0.0443 | 115.078
2.5 | 0.5869 | 0.00472 | -0.0448 | 124.3432
3 | 0.6559 | 0.00507 | -0.0451 | 129.3688
3.5 | 0.7231 | 0.00559 | -0.045 | 129.356
4 | 0.7859 | 0.00641 | -0.0442 | 122.6053
4.5 | 0.8518 | 0.00694 | -0.0436 | 122.7378
5 | 0.9195 | 0.00732 | -0.043 | 125.6148
5.5 | 0.986 | 0.00777 | -0.0419 | 126.8983
6 | 1.0518 | 0.00823 | -0.0405 | 127.8007
6.5 | 1.1129 | 0.00888 | -0.0383 | 125.3266
7 | 1.1706 | 0.00959 | -0.0352 | 122.0647
7.5 | 1.2272 | 0.01023 | -0.0317 | 119.9609
8 | 1.2673 | 0.01095 | -0.0255 | 115.7352
8.5 | 1.2992 | 0.01202 | -0.0187 | 108.0865
9 | 1.3358 | 0.01345 | -0.0133 | 99.316
9.5 | 1.3741 | 0.01511 | -0.0084 | 90.9398
10 | 1.4073 | 0.0172 | -0.0034 | 81.8198
10.5 | 1.4361 | 0.01969 | 0.0016 | 72.9355
11 | 1.4655 | 0.02227 | 0.0065 | 65.806
11.5 | 1.5567 | 0.02643 | 0 | 58.899
12.5 | 1.4947 | 0.03957 | 0.0121 | 37.7736

## 121. Re 14M Mach 0.00 (1)
BIGFOIL.COM POLAR EXPORT
GA 35-215
GA 35-215 |  |  |  | Cl Max: | 1.486 | at alpha= | 14.5 | deg
JavaFoil+Calcfoil stall+Eppler ext transition |  |  |  | L/D Max: | 126.828 | at alpha= | 9 | deg
Re: | 14000000 |  |  | Cd Min: | 0.00471 | at alpha= | 0 | deg
Mach: | 0 |  |  | Cl=0 at alpha= | -1.6557 | deg
|  |  |  | @ Cl=0.1, Cd= | 0.0047607
|  |  |  | @ Cl=0.4, Cd= | 0.0050133
|  |  |  | @ Cl=0.6, Cd= | 0.005817
alpha (deg) | Cl | Cd | Cm | Cl/Cd
-18 | -0.753 | 0.07118 | -0.006 | -10.579
-17.5 | -0.787 | 0.05397 | -0.007 | -14.591
-17 | -0.813 | 0.0452 | -0.008 | -17.986
-16.5 | -0.824 | 0.04549 | -0.008 | -18.121
-16 | -0.85 | 0.03659 | -0.009 | -23.241
-15.5 | -0.883 | 0.02604 | -0.01 | -33.902
-15 | -0.893 | 0.02476 | -0.011 | -36.063
-14.5 | -0.906 | 0.02176 | -0.011 | -41.648
-14 | -0.923 | 0.01745 | -0.012 | -52.914
-13.5 | -0.93 | 0.01561 | -0.013 | -59.561
-13 | -0.933 | 0.01413 | -0.014 | -65.983
-12.5 | -0.929 | 0.01329 | -0.014 | -69.938
-12 | -0.923 | 0.0122 | -0.015 | -75.685
-11.5 | -0.913 | 0.01133 | -0.016 | -80.56
-11 | -0.898 | 0.01053 | -0.017 | -85.295
-10.5 | -0.879 | 0.0099 | -0.017 | -88.726
-10 | -0.853 | 0.00939 | -0.018 | -90.898
-9.5 | -0.822 | 0.00897 | -0.019 | -91.649
-9 | -0.788 | 0.00857 | -0.02 | -91.928
-8.5 | -0.749 | 0.00824 | -0.02 | -90.914
-8 | -0.707 | 0.00756 | -0.021 | -93.521
-7.5 | -0.662 | 0.00794 | -0.022 | -83.372
-7 | -0.614 | 0.00766 | -0.023 | -80.17
-6.5 | -0.563 | 0.00737 | -0.023 | -76.458
-6 | -0.51 | 0.00708 | -0.024 | -72.071
-5.5 | -0.456 | 0.00658 | -0.025 | -69.287
-5 | -0.399 | 0.00648 | -0.026 | -61.623
-4.5 | -0.342 | 0.00632 | -0.026 | -54.01
-4 | -0.283 | 0.00605 | -0.027 | -46.766
-3.5 | -0.223 | 0.00598 | -0.028 | -37.371
-3 | -0.163 | 0.00605 | -0.029 | -26.973
-2.5 | -0.103 | 0.0052 | -0.029 | -19.702
-2 | -0.042 | 0.00507 | -0.03 | -8.207
-1.5 | 0.019 | 0.00485 | -0.031 | 4.008
-1 | 0.081 | 0.00477 | -0.032 | 16.923
-0.5 | 0.142 | 0.00474 | -0.033 | 29.937
0 | 0.205 | 0.00471 | -0.033 | 43.407
0.5 | 0.266 | 0.0048 | -0.034 | 55.509
1 | 0.328 | 0.00485 | -0.035 | 67.591
1.5 | 0.39 | 0.00498 | -0.036 | 78.302
2 | 0.45 | 0.00518 | -0.037 | 86.926
2.5 | 0.511 | 0.0054 | -0.037 | 94.655
3 | 0.573 | 0.00564 | -0.038 | 101.441
3.5 | 0.634 | 0.00604 | -0.039 | 104.939
4 | 0.694 | 0.00657 | -0.04 | 105.687
4.5 | 0.755 | 0.00708 | -0.04 | 106.542
5 | 0.815 | 0.00735 | -0.041 | 110.817
5.5 | 0.874 | 0.00771 | -0.042 | 113.272
6 | 0.932 | 0.00806 | -0.043 | 115.622
6.5 | 0.99 | 0.00819 | -0.044 | 120.88
7 | 1.046 | 0.00902 | -0.044 | 116.009
7.5 | 1.1 | 0.00925 | -0.045 | 118.935
8 | 1.152 | 0.00979 | -0.046 | 117.656
8.5 | 1.202 | 0.01018 | -0.047 | 118.032
9 | 1.249 | 0.00985 | -0.047 | 126.828
9.5 | 1.294 | 0.01096 | -0.048 | 118.097
10 | 1.336 | 0.01194 | -0.049 | 111.933
10.5 | 1.375 | 0.01222 | -0.05 | 112.543
11 | 1.388 | 0.01339 | -0.05 | 103.647
11.5 | 1.41 | 0.01416 | -0.05 | 99.555
12 | 1.432 | 0.01508 | -0.051 | 94.963
12.5 | 1.451 | 0.01628 | -0.051 | 89.152
13 | 1.466 | 0.01723 | -0.052 | 85.112
13.5 | 1.477 | 0.01865 | -0.052 | 79.179
14 | 1.483 | 0.01985 | -0.053 | 74.741
14.5 | 1.486 | 0.02156 | -0.053 | 68.91
15 | 1.485 | 0.02297 | -0.054 | 64.665
15.5 | 1.479 | 0.02485 | -0.054 | 59.533
16 | 1.471 | 0.02691 | -0.054 | 54.673
16.5 | 1.454 | 0.02895 | -0.055 | 50.214
17 | 1.428 | 0.03168 | -0.055 | 45.069
17.5 | 1.398 | 0.03444 | -0.056 | 40.595
18 | 1.366 | 0.0375 | -0.056 | 36.425
18.5 | 1.331 | 0.041 | -0.056 | 32.455
19 | 1.293 | 0.04521 | -0.056 | 28.598
19.5 | 1.254 | 0.04964 | -0.057 | 25.254

## 122. Re 14M Mach 0.00 (2)
BIGFOIL.COM POLAR EXPORT
GA 35-215
GA 35-215 |  |  |  | Cl Max: | 1.8008 | at alpha= | 20 | deg
XFOIL ncrit=9 |  |  |  | L/D Max: | 134.158 | at alpha= | 10 | deg
Re: | 14000000 |  |  | Cd Min: | 0.04715 | at alpha= | 20 | deg
Mach: | 0 |  |  | Cl=0 at alpha= | -1.6527 | deg
|  |  |  | @ Cl=0.1, Cd= | 0.0043174
|  |  |  | @ Cl=0.4, Cd= | 0.004311
|  |  |  | @ Cl=0.6, Cd= | 0.0053379
alpha (deg) | Cl | Cd | Cm | Cl/Cd
-20 | -1.7067 | 0.03201 | -0.0489 | -53.3177
-19.5 | -1.666 | 0.02826 | -0.0543 | -58.9526
-19 | -1.6463 | 0.02538 | -0.0544 | -64.866
-18.5 | -1.6289 | 0.02284 | -0.0533 | -71.3179
-18 | -1.6091 | 0.02077 | -0.0516 | -77.4723
-17.5 | -1.5888 | 0.01915 | -0.0493 | -82.9661
-17 | -1.5723 | 0.01766 | -0.0457 | -89.0317
-16.5 | -1.5551 | 0.01647 | -0.0414 | -94.4202
-16 | -1.5373 | 0.01572 | -0.0359 | -97.7926
-15.5 | -1.5016 | 0.01493 | -0.0335 | -100.576
-15 | -1.4608 | 0.01422 | -0.0317 | -102.7286
-14.5 | -1.417 | 0.01356 | -0.0304 | -104.4985
-14 | -1.3703 | 0.01299 | -0.0294 | -105.4888
-13.5 | -1.3225 | 0.01241 | -0.0285 | -106.5673
-13 | -1.2734 | 0.01188 | -0.0278 | -107.1886
-12.5 | -1.2239 | 0.01127 | -0.0272 | -108.598
-12 | -1.173 | 0.01073 | -0.0267 | -109.3197
-11.5 | -1.1212 | 0.01021 | -0.0263 | -109.8139
-11 | -1.0683 | 0.00975 | -0.0261 | -109.5692
-10.5 | -1.0148 | 0.0093 | -0.026 | -109.1183
-10 | -0.9605 | 0.00889 | -0.0259 | -108.0427
-9.5 | -0.9054 | 0.00852 | -0.026 | -106.2676
-9 | -0.8498 | 0.0082 | -0.0262 | -103.6341
-8.5 | -0.7935 | 0.0079 | -0.0264 | -100.443
-8 | -0.7369 | 0.00764 | -0.0267 | -96.4529
-7.5 | -0.6802 | 0.00733 | -0.0269 | -92.7967
-7 | -0.6232 | 0.00706 | -0.0273 | -88.272
-6.5 | -0.5656 | 0.00682 | -0.0277 | -82.9326
-6 | -0.508 | 0.00658 | -0.0281 | -77.2036
-5.5 | -0.4501 | 0.00634 | -0.0285 | -70.9937
-5 | -0.3919 | 0.00615 | -0.029 | -63.7236
-4.5 | -0.3335 | 0.00598 | -0.0296 | -55.7692
-4 | -0.2748 | 0.00582 | -0.0302 | -47.2165
-3.5 | -0.2161 | 0.00569 | -0.0307 | -37.9789
-3 | -0.1573 | 0.00554 | -0.0313 | -28.3935
-2.5 | -0.0987 | 0.00537 | -0.0319 | -18.3799
-2 | -0.0405 | 0.00504 | -0.0325 | -8.0357
-1.5 | 0.0178 | 0.00475 | -0.0332 | 3.7474
-1 | 0.0761 | 0.0045 | -0.0338 | 16.9111
-0.5 | 0.1337 | 0.00406 | -0.0345 | 32.931
0 | 0.1925 | 0.00398 | -0.0352 | 48.3668
0.5 | 0.2511 | 0.00406 | -0.0359 | 61.8473
1 | 0.3099 | 0.00415 | -0.0366 | 74.6747
1.5 | 0.3687 | 0.00422 | -0.0372 | 87.3697
2 | 0.4272 | 0.00439 | -0.0379 | 97.3121
2.5 | 0.4855 | 0.00459 | -0.0385 | 105.7734
3 | 0.5428 | 0.00489 | -0.0391 | 111.002
3.5 | 0.5988 | 0.00533 | -0.0395 | 112.3452
4.5 | 0.7111 | 0.00607 | -0.0402 | 117.1499
5 | 0.7675 | 0.00635 | -0.0406 | 120.8661
5.5 | 0.824 | 0.00659 | -0.0411 | 125.0379
6 | 0.8801 | 0.00684 | -0.0414 | 128.6696
6.5 | 0.9358 | 0.00713 | -0.0417 | 131.2482
7 | 0.9898 | 0.00754 | -0.0418 | 131.2732
7.5 | 1.0433 | 0.00797 | -0.0418 | 130.9034
8 | 1.0972 | 0.00831 | -0.0419 | 132.0337
8.5 | 1.1505 | 0.00866 | -0.0419 | 132.8522
9 | 1.2037 | 0.00898 | -0.0418 | 134.0423
9.5 | 1.2553 | 0.00938 | -0.0416 | 133.8273
10 | 1.3067 | 0.00974 | -0.0413 | 134.1581
10.5 | 1.3559 | 0.0102 | -0.0407 | 132.9314
11 | 1.4028 | 0.01073 | -0.0398 | 130.7363
11.5 | 1.4467 | 0.01133 | -0.0384 | 127.6876
12 | 1.4875 | 0.01197 | -0.0365 | 124.269
12.5 | 1.5228 | 0.01259 | -0.0337 | 120.9531
13 | 1.5403 | 0.01319 | -0.0277 | 116.7779
13.5 | 1.564 | 0.01416 | -0.0237 | 110.452
14 | 1.5873 | 0.01542 | -0.0202 | 102.9377
14.5 | 1.6113 | 0.01685 | -0.0173 | 95.6261
15 | 1.6368 | 0.01836 | -0.015 | 89.1503
15.5 | 1.6616 | 0.02003 | -0.0129 | 82.9556
16 | 1.685 | 0.02192 | -0.011 | 76.8704
16.5 | 1.705 | 0.02415 | -0.0091 | 70.6004
17 | 1.7233 | 0.02662 | -0.0075 | 64.737
17.5 | 1.7402 | 0.02932 | -0.0061 | 59.352
18 | 1.7577 | 0.03211 | -0.005 | 54.74
18.5 | 1.769 | 0.03563 | -0.0041 | 49.6492
19 | 1.7798 | 0.0393 | -0.0034 | 45.2875
19.5 | 1.7917 | 0.04303 | -0.0031 | 41.6384
20 | 1.8008 | 0.04715 | -0.003 | 38.193

## 123. Re 14M Mach 0.10 (1)
BIGFOIL.COM POLAR EXPORT
GA 35-215
GA 35-215 |  |  |  | Cl Max: | 1.471 | at alpha= | 14 | deg
JavaFoil+Calcfoil stall+Eppler ext transition |  |  |  | L/D Max: | 126.131 | at alpha= | 9 | deg
Re: | 14000000 |  |  | Cd Min: | 0.00469 | at alpha= | -0.5 | deg
Mach: | 0.1 |  |  | Cl=0 at alpha= | -1.6613 | deg
|  |  |  | @ Cl=0.1, Cd= | 0.0047455
|  |  |  | @ Cl=0.4, Cd= | 0.005008
|  |  |  | @ Cl=0.6, Cd= | 0.0058313
alpha (deg) | Cl | Cd | Cm | Cl/Cd
-17.5 | -0.728 | 0.06352 | -0.007 | -11.465
-17 | -0.758 | 0.05225 | -0.008 | -14.514
-16.5 | -0.77 | 0.05472 | -0.008 | -14.075
-16 | -0.8 | 0.04355 | -0.009 | -18.378
-15.5 | -0.841 | 0.02876 | -0.01 | -29.254
-15 | -0.855 | 0.02754 | -0.01 | -31.044
-14.5 | -0.873 | 0.02381 | -0.011 | -36.655
-14 | -0.895 | 0.01853 | -0.012 | -48.328
-13.5 | -0.902 | 0.01735 | -0.013 | -52.022
-13 | -0.91 | 0.01536 | -0.014 | -59.215
-12.5 | -0.914 | 0.01343 | -0.014 | -68.084
-12 | -0.91 | 0.01251 | -0.015 | -72.78
-11.5 | -0.903 | 0.01157 | -0.016 | -78.024
-11 | -0.891 | 0.0107 | -0.017 | -83.225
-10.5 | -0.873 | 0.01007 | -0.017 | -86.755
-10 | -0.85 | 0.00948 | -0.018 | -89.729
-9.5 | -0.821 | 0.00906 | -0.019 | -90.571
-9 | -0.787 | 0.00867 | -0.02 | -90.774
-8.5 | -0.75 | 0.00833 | -0.02 | -89.94
-8 | -0.708 | 0.00752 | -0.021 | -94.226
-7.5 | -0.663 | 0.00801 | -0.022 | -82.856
-7 | -0.616 | 0.00772 | -0.023 | -79.755
-6.5 | -0.565 | 0.00742 | -0.023 | -76.158
-6 | -0.512 | 0.00713 | -0.024 | -71.858
-5.5 | -0.458 | 0.00659 | -0.025 | -69.445
-5 | -0.401 | 0.0065 | -0.026 | -61.686
-4.5 | -0.343 | 0.00635 | -0.026 | -54.079
-4 | -0.284 | 0.00607 | -0.027 | -46.814
-3.5 | -0.224 | 0.006 | -0.028 | -37.429
-3 | -0.164 | 0.00603 | -0.029 | -27.206
-2.5 | -0.103 | 0.00521 | -0.03 | -19.76
-2 | -0.042 | 0.00505 | -0.03 | -8.284
-1.5 | 0.02 | 0.00485 | -0.031 | 4.024
-1 | 0.081 | 0.00477 | -0.032 | 16.994
-0.5 | 0.143 | 0.00469 | -0.033 | 30.401
0 | 0.206 | 0.00472 | -0.034 | 43.599
0.5 | 0.268 | 0.00478 | -0.034 | 55.979
1 | 0.33 | 0.00481 | -0.035 | 68.567
1.5 | 0.392 | 0.00498 | -0.036 | 78.544
2 | 0.452 | 0.00519 | -0.037 | 87.16
2.5 | 0.514 | 0.00542 | -0.037 | 94.878
3 | 0.575 | 0.00567 | -0.038 | 101.535
3.5 | 0.637 | 0.00607 | -0.039 | 104.966
4 | 0.698 | 0.00654 | -0.04 | 106.651
4.5 | 0.759 | 0.00712 | -0.041 | 106.58
5 | 0.819 | 0.00745 | -0.041 | 109.849
5.5 | 0.878 | 0.00776 | -0.042 | 113.167
6 | 0.937 | 0.00814 | -0.043 | 115.101
6.5 | 0.995 | 0.00823 | -0.044 | 120.818
7 | 1.051 | 0.0091 | -0.045 | 115.415
7.5 | 1.105 | 0.00926 | -0.045 | 119.315
8 | 1.157 | 0.00986 | -0.046 | 117.315
8.5 | 1.207 | 0.00984 | -0.047 | 122.564
9 | 1.254 | 0.00994 | -0.048 | 126.131
9.5 | 1.298 | 0.0111 | -0.048 | 117.002
10 | 1.34 | 0.01211 | -0.049 | 110.623
10.5 | 1.378 | 0.01239 | -0.05 | 111.221
11 | 1.383 | 0.01377 | -0.05 | 100.404
11.5 | 1.409 | 0.01441 | -0.05 | 97.721
12 | 1.43 | 0.01538 | -0.051 | 92.941
12.5 | 1.446 | 0.01665 | -0.051 | 86.868
13 | 1.459 | 0.01761 | -0.052 | 82.862
13.5 | 1.468 | 0.01911 | -0.052 | 76.803
14 | 1.471 | 0.02037 | -0.053 | 72.224
14.5 | 1.471 | 0.02216 | -0.053 | 66.388
15 | 1.467 | 0.02366 | -0.054 | 62.014
15.5 | 1.458 | 0.02562 | -0.054 | 56.905
16 | 1.445 | 0.02782 | -0.055 | 51.952
16.5 | 1.424 | 0.03004 | -0.055 | 47.394
17 | 1.392 | 0.033 | -0.055 | 42.2
17.5 | 1.357 | 0.03615 | -0.056 | 37.55
18 | 1.32 | 0.0394 | -0.056 | 33.498
18.5 | 1.279 | 0.04328 | -0.056 | 29.559
19 | 1.236 | 0.04805 | -0.056 | 25.713

## 124. Re 14M Mach 0.10 (2)
BIGFOIL.COM POLAR EXPORT
GA 35-215
GA 35-215 |  |  |  | Cl Max: | 1.796 | at alpha= | 20 | deg
XFOIL ncrit=9 |  |  |  | L/D Max: | 133.72 | at alpha= | 9 | deg
Re: | 14000000 |  |  | Cd Min: | 0.05015 | at alpha= | 20 | deg
Mach: | 0.1 |  |  | Cl=0 at alpha= | -1.6536 | deg
|  |  |  | @ Cl=0.1, Cd= | 0.0043225
|  |  |  | @ Cl=0.4, Cd= | 0.0043134
|  |  |  | @ Cl=0.6, Cd= | 0.0053185
alpha (deg) | Cl | Cd | Cm | Cl/Cd
-20 | -1.6912 | 0.03669 | -0.0505 | -46.0943
-19.5 | -1.6812 | 0.03232 | -0.0515 | -52.0173
-19 | -1.6445 | 0.02821 | -0.0565 | -58.2949
-18.5 | -1.6237 | 0.02506 | -0.057 | -64.7925
-18 | -1.6464 | 0.02271 | -0.0481 | -72.4967
-17.5 | -1.5841 | 0.02053 | -0.0541 | -77.1603
-17 | -1.5683 | 0.01875 | -0.0507 | -83.6427
-16.5 | -1.5501 | 0.0173 | -0.0469 | -89.6012
-16 | -1.5306 | 0.01628 | -0.0423 | -94.0172
-15.5 | -1.5095 | 0.01542 | -0.0371 | -97.8923
-15 | -1.4704 | 0.01464 | -0.0348 | -100.4372
-14.5 | -1.4273 | 0.01393 | -0.033 | -102.4623
-14 | -1.3809 | 0.01331 | -0.0317 | -103.7491
-13.5 | -1.3331 | 0.01269 | -0.0306 | -105.0512
-13 | -1.2837 | 0.01212 | -0.0297 | -105.9158
-12.5 | -1.2333 | 0.01154 | -0.0289 | -106.8718
-12 | -1.1823 | 0.01095 | -0.0282 | -107.9726
-11.5 | -1.1302 | 0.01039 | -0.0276 | -108.7777
-11 | -1.0769 | 0.0099 | -0.0273 | -108.7778
-10.5 | -1.0229 | 0.00942 | -0.027 | -108.5881
-10 | -0.968 | 0.009 | -0.0268 | -107.5556
-9.5 | -0.9125 | 0.00861 | -0.0268 | -105.9814
-9 | -0.8564 | 0.00827 | -0.0268 | -103.555
-8.5 | -0.7996 | 0.00795 | -0.027 | -100.5786
-8 | -0.7424 | 0.00768 | -0.0272 | -96.6667
-7.5 | -0.6851 | 0.00738 | -0.0274 | -92.832
-7 | -0.6277 | 0.0071 | -0.0277 | -88.4085
-6.5 | -0.5696 | 0.00685 | -0.028 | -83.1533
-6 | -0.5116 | 0.0066 | -0.0284 | -77.5152
-5.5 | -0.4532 | 0.00636 | -0.0288 | -71.2579
-5 | -0.3946 | 0.00616 | -0.0293 | -64.0584
-4.5 | -0.3357 | 0.00599 | -0.0298 | -56.0434
-4 | -0.2766 | 0.00583 | -0.0304 | -47.4443
-3.5 | -0.2175 | 0.0057 | -0.0309 | -38.1579
-3 | -0.1582 | 0.00555 | -0.0315 | -28.5045
-2.5 | -0.0992 | 0.00539 | -0.0321 | -18.4045
-2 | -0.0406 | 0.00505 | -0.0327 | -8.0396
-1.5 | 0.018 | 0.00476 | -0.0333 | 3.7815
-1 | 0.0766 | 0.0045 | -0.034 | 17.0222
-0.5 | 0.1346 | 0.00406 | -0.0347 | 33.1527
0 | 0.1937 | 0.00398 | -0.0354 | 48.6683
0.5 | 0.2528 | 0.00406 | -0.0361 | 62.266
1 | 0.312 | 0.00415 | -0.0368 | 75.1807
1.5 | 0.3711 | 0.00423 | -0.0374 | 87.7305
2 | 0.43 | 0.0044 | -0.0381 | 97.7273
3 | 0.5463 | 0.00489 | -0.0393 | 111.7178
3.5 | 0.6027 | 0.00534 | -0.0397 | 112.8652
4 | 0.6586 | 0.0058 | -0.04 | 113.5517
4.5 | 0.7156 | 0.00609 | -0.0404 | 117.5041
5 | 0.7724 | 0.00638 | -0.0408 | 121.0658
5.5 | 0.8293 | 0.00662 | -0.0412 | 125.2719
6 | 0.8859 | 0.00687 | -0.0415 | 128.952
6.5 | 0.9418 | 0.00717 | -0.0418 | 131.3529
7 | 0.9962 | 0.00759 | -0.0418 | 131.2516
7.5 | 1.0501 | 0.00802 | -0.0417 | 130.9352
8 | 1.1044 | 0.00836 | -0.0417 | 132.1053
8.5 | 1.158 | 0.00873 | -0.0416 | 132.646
9 | 1.2115 | 0.00906 | -0.0415 | 133.7196
9.5 | 1.2635 | 0.00946 | -0.0412 | 133.5624
10 | 1.315 | 0.00985 | -0.0408 | 133.5025
10.5 | 1.3644 | 0.01031 | -0.0401 | 132.3375
11 | 1.4111 | 0.01086 | -0.0389 | 129.9355
11.5 | 1.4537 | 0.01153 | -0.0371 | 126.0798
12 | 1.4938 | 0.01217 | -0.035 | 122.7445
12.5 | 1.5185 | 0.0128 | -0.0299 | 118.6328
13 | 1.5396 | 0.01354 | -0.0249 | 113.7075
13.5 | 1.5645 | 0.01464 | -0.0212 | 106.8648
14 | 1.5878 | 0.01604 | -0.0178 | 98.99
14.5 | 1.6122 | 0.01759 | -0.015 | 91.6543
15 | 1.6383 | 0.01919 | -0.0128 | 85.3726
15.5 | 1.6635 | 0.02098 | -0.0107 | 79.2898
16 | 1.6862 | 0.02304 | -0.0088 | 73.1858
16.5 | 1.7043 | 0.02554 | -0.0069 | 66.7306
17 | 1.7214 | 0.02825 | -0.0053 | 60.9345
17.5 | 1.738 | 0.03114 | -0.004 | 55.8125
18 | 1.7545 | 0.03423 | -0.003 | 51.2562
18.5 | 1.7647 | 0.03798 | -0.0021 | 46.4639
19 | 1.777 | 0.04174 | -0.0016 | 42.5731
19.5 | 1.7874 | 0.04575 | -0.0013 | 39.0689
20 | 1.796 | 0.05015 | -0.0014 | 35.8126

## 125. Re 14M Mach 0.25 (1)
BIGFOIL.COM POLAR EXPORT
GA 35-215
GA 35-215 |  |  |  | Cl Max: | 1.404 | at alpha= | 12.5 | deg
JavaFoil+Calcfoil stall+Eppler ext transition |  |  |  | L/D Max: | 118.504 | at alpha= | 6.5 | deg
Re: | 14000000 |  |  | Cd Min: | 0.00473 | at alpha= | 0 | deg
Mach: | 0.25 |  |  | Cl=0 at alpha= | -1.6587 | deg
|  |  |  | @ Cl=0.1, Cd= | 0.0047819
|  |  |  | @ Cl=0.4, Cd= | 0.005064
|  |  |  | @ Cl=0.6, Cd= | 0.0058514
alpha (deg) | Cl | Cd | Cm | Cl/Cd
-15.5 | -0.464 | 0.09253 | -0.007 | -5.017
-15 | -0.512 | 0.08625 | -0.008 | -5.931
-14.5 | -0.559 | 0.07585 | -0.009 | -7.374
-14 | -0.628 | 0.04694 | -0.011 | -13.377
-13.5 | -0.685 | 0.0315 | -0.012 | -21.758
-13 | -0.734 | 0.02273 | -0.013 | -32.28
-12.5 | -0.771 | 0.0179 | -0.014 | -43.081
-12 | -0.8 | 0.01458 | -0.015 | -54.91
-11.5 | -0.818 | 0.01288 | -0.016 | -63.507
-11 | -0.824 | 0.01215 | -0.017 | -67.81
-10.5 | -0.825 | 0.01112 | -0.018 | -74.152
-10 | -0.817 | 0.0103 | -0.019 | -79.367
-9.5 | -0.803 | 0.01 | -0.019 | -80.291
-9 | -0.779 | 0.00914 | -0.02 | -85.223
-8.5 | -0.748 | 0.00864 | -0.021 | -86.514
-8 | -0.712 | 0.00781 | -0.022 | -91.097
-7.5 | -0.67 | 0.00828 | -0.022 | -80.982
-7 | -0.625 | 0.008 | -0.023 | -78.095
-6.5 | -0.576 | 0.00768 | -0.024 | -74.9
-6 | -0.523 | 0.00708 | -0.025 | -73.86
-5.5 | -0.468 | 0.00667 | -0.026 | -70.137
-5 | -0.411 | 0.00658 | -0.026 | -62.478
-4.5 | -0.352 | 0.00651 | -0.027 | -54.065
-4 | -0.292 | 0.00625 | -0.028 | -46.69
-3.5 | -0.23 | 0.00602 | -0.029 | -38.278
-3 | -0.168 | 0.0061 | -0.03 | -27.62
-2.5 | -0.106 | 0.00529 | -0.03 | -19.987
-2 | -0.043 | 0.00508 | -0.031 | -8.456
-1.5 | 0.02 | 0.00493 | -0.032 | 4.071
-1 | 0.083 | 0.00479 | -0.033 | 17.39
-0.5 | 0.146 | 0.00476 | -0.034 | 30.782
0 | 0.211 | 0.00473 | -0.034 | 44.646
0.5 | 0.275 | 0.00481 | -0.035 | 57.159
1 | 0.339 | 0.00488 | -0.036 | 69.365
1.5 | 0.402 | 0.00507 | -0.037 | 79.341
2 | 0.465 | 0.00523 | -0.038 | 88.883
2.5 | 0.528 | 0.00547 | -0.039 | 96.627
3 | 0.591 | 0.00579 | -0.039 | 102.069
3.5 | 0.654 | 0.00622 | -0.04 | 105.227
4 | 0.717 | 0.00703 | -0.041 | 101.891
4.5 | 0.779 | 0.00731 | -0.042 | 106.547
5 | 0.841 | 0.00762 | -0.043 | 110.372
5.5 | 0.901 | 0.00805 | -0.043 | 111.993
6 | 0.961 | 0.00837 | -0.044 | 114.837
6.5 | 1.021 | 0.00861 | -0.045 | 118.504
7 | 1.077 | 0.00925 | -0.046 | 116.435
7.5 | 1.131 | 0.00967 | -0.047 | 116.935
8 | 1.183 | 0.01035 | -0.047 | 114.282
8.5 | 1.231 | 0.01043 | -0.048 | 118.063
9 | 1.277 | 0.01095 | -0.049 | 116.556
9.5 | 1.318 | 0.0123 | -0.05 | 107.129
10 | 1.332 | 0.01319 | -0.05 | 101.015
10.5 | 1.355 | 0.01421 | -0.05 | 95.387
11 | 1.377 | 0.01517 | -0.051 | 90.765
11.5 | 1.392 | 0.01604 | -0.051 | 86.809
12 | 1.402 | 0.01727 | -0.052 | 81.175
12.5 | 1.404 | 0.0186 | -0.052 | 75.512
13 | 1.4 | 0.02037 | -0.053 | 68.717
13.5 | 1.388 | 0.02215 | -0.053 | 62.669
14 | 1.37 | 0.0241 | -0.054 | 56.832
14.5 | 1.344 | 0.02617 | -0.054 | 51.363
15 | 1.312 | 0.02872 | -0.055 | 45.667
15.5 | 1.272 | 0.03153 | -0.055 | 40.338
16 | 1.225 | 0.03546 | -0.055 | 34.536
16.5 | 1.162 | 0.03993 | -0.055 | 29.094
17 | 1.085 | 0.04502 | -0.055 | 24.106
17.5 | 1.002 | 0.05168 | -0.055 | 19.388

## 126. Re 14M Mach 0.25 (2)
BIGFOIL.COM POLAR EXPORT
GA 35-215
GA 35-215 |  |  |  | Cl Max: | 1.7504 | at alpha= | 19.5 | deg
XFOIL ncrit=9 |  |  |  | L/D Max: | 132.07 | at alpha= | 8.5 | deg
Re: | 14000000 |  |  | Cd Min: | 0.10124 | at alpha= | -20 | deg
Mach: | 0.25 |  |  | Cl=0 at alpha= | -1.6575 | deg
|  |  |  | @ Cl=0.1, Cd= | 0.0043567
|  |  |  | @ Cl=0.4, Cd= | 0.0042809
|  |  |  | @ Cl=0.6, Cd= | 0.0051998
alpha (deg) | Cl | Cd | Cm | Cl/Cd
-20 | -1.267 | 0.10124 | -0.0337 | -12.5148
-19.5 | -1.3113 | 0.08706 | -0.0424 | -15.062
-19 | -1.3696 | 0.0768 | -0.0429 | -17.8333
-18.5 | -1.41 | 0.06427 | -0.0501 | -21.9387
-18 | -1.4303 | 0.05239 | -0.0595 | -27.301
-17.5 | -1.4479 | 0.04357 | -0.064 | -33.2316
-17 | -1.4447 | 0.03513 | -0.0717 | -41.1244
-16.5 | -1.4553 | 0.02958 | -0.0711 | -49.1988
-16 | -1.4523 | 0.02554 | -0.0692 | -56.8637
-15.5 | -1.4504 | 0.0219 | -0.066 | -66.2283
-15 | -1.4387 | 0.01935 | -0.062 | -74.3514
-14.5 | -1.4242 | 0.01743 | -0.0569 | -81.7097
-14 | -1.4134 | 0.0161 | -0.0495 | -87.7888
-13.5 | -1.3787 | 0.01493 | -0.0451 | -92.3443
-13 | -1.3338 | 0.01395 | -0.0421 | -95.6129
-12.5 | -1.2851 | 0.01305 | -0.0396 | -98.4751
-12 | -1.2322 | 0.01232 | -0.0376 | -100.0162
-11.5 | -1.1786 | 0.01159 | -0.0359 | -101.6911
-11 | -1.1235 | 0.01091 | -0.0345 | -102.9789
-10.5 | -1.0679 | 0.0102 | -0.0332 | -104.6961
-10 | -1.0106 | 0.00964 | -0.0322 | -104.834
-9.5 | -0.9521 | 0.00914 | -0.0314 | -104.1685
-9 | -0.8932 | 0.00868 | -0.0308 | -102.9032
-8.5 | -0.8336 | 0.00828 | -0.0304 | -100.6763
-8 | -0.7735 | 0.00793 | -0.0302 | -97.541
-7.5 | -0.713 | 0.00762 | -0.0301 | -93.5696
-7 | -0.6526 | 0.00731 | -0.03 | -89.275
-6.5 | -0.592 | 0.00701 | -0.0301 | -84.4508
-6 | -0.5311 | 0.00676 | -0.0302 | -78.5651
-5.5 | -0.4702 | 0.00648 | -0.0305 | -72.5617
-5 | -0.4092 | 0.00625 | -0.0308 | -65.472
-4.5 | -0.3478 | 0.00606 | -0.0312 | -57.3927
-4 | -0.2864 | 0.0059 | -0.0316 | -48.5424
-3.5 | -0.225 | 0.00575 | -0.0321 | -39.1304
-3 | -0.1635 | 0.00559 | -0.0327 | -29.2487
-2.5 | -0.1022 | 0.00544 | -0.0332 | -18.7868
-1.5 | 0.0191 | 0.00479 | -0.0344 | 3.9875
-1 | 0.0796 | 0.00451 | -0.0351 | 17.6497
-0.5 | 0.1395 | 0.00406 | -0.0358 | 34.3596
0 | 0.2009 | 0.00398 | -0.0365 | 50.4774
0.5 | 0.2622 | 0.00404 | -0.0372 | 64.901
1 | 0.3232 | 0.00415 | -0.0379 | 77.8795
1.5 | 0.3844 | 0.00424 | -0.0386 | 90.6604
2 | 0.4455 | 0.0044 | -0.0393 | 101.25
2.5 | 0.5062 | 0.0046 | -0.0399 | 110.0435
3 | 0.5658 | 0.00493 | -0.0404 | 114.7667
3.5 | 0.6241 | 0.00539 | -0.0407 | 115.7885
4 | 0.6818 | 0.00589 | -0.0409 | 115.7555
4.5 | 0.7408 | 0.0062 | -0.0412 | 119.4839
5.5 | 0.8588 | 0.00677 | -0.0417 | 126.8538
6 | 0.9175 | 0.00705 | -0.0418 | 130.1418
6.5 | 0.9749 | 0.00743 | -0.0418 | 131.2113
7 | 1.031 | 0.00789 | -0.0415 | 130.6717
7.5 | 1.087 | 0.00834 | -0.0411 | 130.3357
8 | 1.1434 | 0.00871 | -0.0407 | 131.2744
8.5 | 1.1992 | 0.00908 | -0.0402 | 132.0705
9 | 1.2536 | 0.00952 | -0.0394 | 131.6807
9.5 | 1.3075 | 0.00994 | -0.0385 | 131.5392
10.5 | 1.4058 | 0.01108 | -0.0351 | 126.8773
11 | 1.4466 | 0.01184 | -0.0321 | 122.1791
11.5 | 1.4686 | 0.01263 | -0.0258 | 116.2787
12 | 1.4885 | 0.01366 | -0.02 | 108.9678
12.5 | 1.5175 | 0.01469 | -0.0162 | 103.3016
13 | 1.5442 | 0.01625 | -0.0126 | 95.0277
13.5 | 1.5701 | 0.01805 | -0.0095 | 86.9861
14 | 1.5976 | 0.01995 | -0.0068 | 80.0802
14.5 | 1.6236 | 0.0221 | -0.0044 | 73.4661
15 | 1.6491 | 0.02441 | -0.0022 | 67.5584
15.5 | 1.6697 | 0.02724 | -0.0002 | 61.2959
16 | 1.6887 | 0.03036 | 0.0015 | 55.6225
16.5 | 1.7011 | 0.03424 | 0.0029 | 49.6817
17 | 1.7173 | 0.03788 | 0.0041 | 45.3353
17.5 | 1.727 | 0.04212 | 0.0054 | 41.0019
18 | 1.7376 | 0.04653 | 0.0061 | 37.3436
18.5 | 1.7454 | 0.05141 | 0.0065 | 33.9506
19 | 1.747 | 0.05726 | 0.0061 | 30.51
19.5 | 1.7504 | 0.06319 | 0.0053 | 27.7006
20 | 1.7477 | 0.07014 | 0.0036 | 24.9173

## 127. Re 14M Mach 0.50 (1)
BIGFOIL.COM POLAR EXPORT
GA 35-215
GA 35-215 |  |  |  | Cl Max: | 1.244 | at alpha= | 8.5 | deg
JavaFoil+Calcfoil stall+Eppler ext transition |  |  |  | L/D Max: | 113.977 | at alpha= | 6 | deg
Re: | 14000000 |  |  | Cd Min: | 0.00495 | at alpha= | -0.5 | deg
Mach: | 0.5 |  |  | Cl=0 at alpha= | -1.6571 | deg
|  |  |  | @ Cl=0.1, Cd= | 0.0050221
|  |  |  | @ Cl=0.4, Cd= | 0.0052051
|  |  |  | @ Cl=0.6, Cd= | 0.0059757
alpha (deg) | Cl | Cd | Cm | Cl/Cd
-20 | -1.028 | 0.17063 | -0.004 | -6.022
-19.5 | -0.999 | 0.16776 | -0.004 | -5.953
-19 | -0.97 | 0.16198 | -0.004 | -5.991
-18.5 | -0.943 | 0.15727 | -0.005 | -5.995
-18 | -0.923 | 0.13543 | -0.006 | -6.817
-17.5 | -0.902 | 0.12129 | -0.006 | -7.438
-17 | -0.877 | 0.11237 | -0.007 | -7.805
-16.5 | -0.848 | 0.10793 | -0.007 | -7.857
-16 | -0.815 | 0.10803 | -0.007 | -7.541
-15.5 | -0.783 | 0.10676 | -0.008 | -7.331
-15 | -0.752 | 0.1045 | -0.008 | -7.198
-14.5 | -0.724 | 0.09888 | -0.008 | -7.322
-14 | -0.694 | 0.09674 | -0.008 | -7.173
-13.5 | -0.666 | 0.09248 | -0.008 | -7.205
-13 | -0.641 | 0.08848 | -0.009 | -7.246
-12.5 | -0.612 | 0.08431 | -0.01 | -7.262
-12 | -0.587 | 0.07591 | -0.01 | -7.73
-11.5 | -0.561 | 0.06914 | -0.011 | -8.118
-11 | -0.586 | 0.03131 | -0.017 | -18.707
-10.5 | -0.586 | 0.01742 | -0.019 | -33.629
-10 | -0.563 | 0.01427 | -0.02 | -39.412
-9.5 | -0.453 | 0.05162 | -0.015 | -8.773
-9 | -0.499 | 0.0126 | -0.022 | -39.647
-8.5 | -0.454 | 0.01509 | -0.022 | -30.113
-8 | -0.433 | 0.01126 | -0.024 | -38.456
-7.5 | -0.404 | 0.01037 | -0.025 | -38.925
-7 | -0.558 | 0.00964 | -0.026 | -57.853
-6.5 | -0.578 | 0.00902 | -0.027 | -64.097
-6 | -0.551 | 0.00855 | -0.028 | -64.356
-5.5 | -0.505 | 0.00773 | -0.029 | -65.308
-5 | -0.45 | 0.00728 | -0.029 | -61.806
-4.5 | -0.389 | 0.00658 | -0.03 | -59.029
-4 | -0.324 | 0.00679 | -0.031 | -47.657
-3.5 | -0.257 | 0.00657 | -0.032 | -39.058
-3 | -0.188 | 0.00626 | -0.033 | -30.005
-2.5 | -0.118 | 0.00619 | -0.034 | -19.092
-2 | -0.048 | 0.00538 | -0.035 | -8.924
-1.5 | 0.022 | 0.00517 | -0.036 | 4.34
-1 | 0.093 | 0.00503 | -0.037 | 18.509
-0.5 | 0.164 | 0.00495 | -0.038 | 33.065
0 | 0.236 | 0.00495 | -0.038 | 47.743
0.5 | 0.307 | 0.00504 | -0.039 | 60.996
1 | 0.379 | 0.00514 | -0.04 | 73.664
1.5 | 0.45 | 0.00536 | -0.041 | 83.898
2 | 0.519 | 0.00567 | -0.042 | 91.548
2.5 | 0.59 | 0.00591 | -0.043 | 99.803
3 | 0.66 | 0.00637 | -0.044 | 103.611
3.5 | 0.73 | 0.00757 | -0.045 | 96.434
4 | 0.8 | 0.00755 | -0.046 | 105.968
4.5 | 0.869 | 0.00789 | -0.047 | 110.105
5 | 0.936 | 0.00879 | -0.048 | 106.446
5.5 | 1.002 | 0.00929 | -0.049 | 107.802
6 | 1.066 | 0.00935 | -0.049 | 113.977
6.5 | 1.128 | 0.01085 | -0.05 | 103.973
7 | 1.169 | 0.01164 | -0.051 | 100.379
7.5 | 1.204 | 0.01242 | -0.051 | 96.945
8 | 1.232 | 0.01439 | -0.051 | 85.595
8.5 | 1.244 | 0.01553 | -0.052 | 80.109
9 | 1.226 | 0.01731 | -0.053 | 70.818
9.5 | 1.132 | 0.01905 | -0.053 | 59.439
10 | 0.781 | 0.02182 | -0.054 | 35.778
10.5 | 0.81 | 0.02386 | -0.054 | 33.927
11 | 0.824 | 0.0317 | -0.053 | 25.991
11.5 | 0.847 | 0.03494 | -0.053 | 24.244
12 | 0.879 | 0.03754 | -0.054 | 23.402
12.5 | 0.901 | 0.04329 | -0.054 | 20.81
13 | 0.847 | 0.0889 | -0.041 | 9.53
13.5 | 0.896 | 0.07668 | -0.047 | 11.688

## 128. Re 14M Mach 0.50 (2)
BIGFOIL.COM POLAR EXPORT
GA 35-215
GA 35-215 |  |  |  | Cl Max: | 1.5104 | at alpha= | 11.5 | deg
XFOIL ncrit=9 |  |  |  | L/D Max: | 129.975 | at alpha= | 6 | deg
Re: | 14000000 |  |  | Cd Min: | 0.11126 | at alpha= | -13 | deg
Mach: | 0.5 |  |  | Cl=0 at alpha= | -1.6751 | deg
|  |  |  | @ Cl=0.1, Cd= | 0.0045065
|  |  |  | @ Cl=0.4, Cd= | 0.0042161
|  |  |  | @ Cl=0.6, Cd= | 0.0048215
alpha (deg) | Cl | Cd | Cm | Cl/Cd
-13 | -0.5999 | 0.11126 | -0.0264 | -5.3919
-12.5 | -0.6108 | 0.09899 | -0.0346 | -6.1703
-12 | -0.618 | 0.08756 | -0.042 | -7.058
-11.5 | -0.6328 | 0.07426 | -0.0507 | -8.5214
-11 | -0.6484 | 0.06223 | -0.0596 | -10.4194
-10.5 | -0.6771 | 0.05068 | -0.068 | -13.3603
-10 | -0.7065 | 0.04096 | -0.0738 | -17.2485
-9.5 | -0.7359 | 0.03294 | -0.0764 | -22.3406
-9 | -0.7706 | 0.02616 | -0.0747 | -29.4572
-8.5 | -0.8097 | 0.02091 | -0.067 | -38.7231
-8 | -0.8365 | 0.01538 | -0.057 | -54.3888
-7.5 | -0.8249 | 0.01058 | -0.049 | -77.9679
-7 | -0.7668 | 0.00881 | -0.0446 | -87.0375
-6.5 | -0.6959 | 0.00801 | -0.042 | -86.8789
-6 | -0.6228 | 0.00747 | -0.0403 | -83.3735
-5.5 | -0.5494 | 0.00709 | -0.0391 | -77.4894
-5 | -0.476 | 0.00676 | -0.0384 | -70.4142
-4.5 | -0.4036 | 0.00645 | -0.0379 | -62.5736
-4 | -0.3312 | 0.0062 | -0.0377 | -53.4194
-3.5 | -0.259 | 0.006 | -0.0378 | -43.1667
-3 | -0.1872 | 0.00583 | -0.038 | -32.1098
-2.5 | -0.1156 | 0.00566 | -0.0384 | -20.424
-2 | -0.0449 | 0.00545 | -0.0388 | -8.2385
-1.5 | 0.0242 | 0.00497 | -0.0393 | 4.8692
-1 | 0.0935 | 0.00455 | -0.0399 | 20.5495
-0.5 | 0.1623 | 0.00409 | -0.0406 | 39.6822
0 | 0.2332 | 0.00404 | -0.0414 | 57.7228
0.5 | 0.3044 | 0.00406 | -0.0422 | 74.9754
1 | 0.3748 | 0.00417 | -0.0429 | 89.8801
1.5 | 0.4458 | 0.0043 | -0.0437 | 103.6744
2 | 0.5165 | 0.00446 | -0.0443 | 115.8072
2.5 | 0.5864 | 0.00474 | -0.0448 | 123.7131
3 | 0.6548 | 0.00515 | -0.045 | 127.1456
3.5 | 0.7223 | 0.00564 | -0.0449 | 128.0674
4 | 0.7858 | 0.0064 | -0.0442 | 122.7812
4.5 | 0.8532 | 0.00683 | -0.0438 | 124.9195
5 | 0.9208 | 0.00724 | -0.0431 | 127.1823
5.5 | 0.9886 | 0.00762 | -0.0423 | 129.7375
6 | 1.0541 | 0.00811 | -0.0408 | 129.9753
6.5 | 1.1156 | 0.00875 | -0.0386 | 127.4971
7 | 1.1753 | 0.0094 | -0.0358 | 125.0319
7.5 | 1.234 | 0.01 | -0.0326 | 123.4
8 | 1.2862 | 0.01061 | -0.0281 | 121.2253
8.5 | 1.3119 | 0.01161 | -0.0199 | 112.9974
9 | 1.3504 | 0.01287 | -0.0144 | 104.9262
9.5 | 1.3869 | 0.01453 | -0.0092 | 95.4508
10 | 1.4194 | 0.01661 | -0.004 | 85.4545
10.5 | 1.4501 | 0.01899 | 0.001 | 76.3612
11 | 1.4827 | 0.02147 | 0.0058 | 69.0592
11.5 | 1.5104 | 0.02419 | 0.0109 | 62.439

## 129. Re 16M Mach 0.00 (1)
BIGFOIL.COM POLAR EXPORT
GA 35-215
GA 35-215 |  |  |  | Cl Max: | 1.488 | at alpha= | 14.5 | deg
JavaFoil+Calcfoil stall+Eppler ext transition |  |  |  | L/D Max: | 129.849 | at alpha= | 8.5 | deg
Re: | 16000000 |  |  | Cd Min: | 0.00476 | at alpha= | -0.5 | deg
Mach: | 0 |  |  | Cl=0 at alpha= | -1.6557 | deg
|  |  |  | @ Cl=0.1, Cd= | 0.0047669
|  |  |  | @ Cl=0.4, Cd= | 0.0050717
|  |  |  | @ Cl=0.6, Cd= | 0.0059049
alpha (deg) | Cl | Cd | Cm | Cl/Cd
-18 | -0.764 | 0.0614 | -0.006 | -12.445
-17.5 | -0.785 | 0.05525 | -0.007 | -14.214
-17 | -0.811 | 0.0462 | -0.008 | -17.559
-16.5 | -0.83 | 0.04159 | -0.008 | -19.968
-16 | -0.856 | 0.03361 | -0.009 | -25.466
-15.5 | -0.883 | 0.02586 | -0.01 | -34.123
-15 | -0.895 | 0.02391 | -0.011 | -37.435
-14.5 | -0.909 | 0.02091 | -0.011 | -43.447
-14 | -0.926 | 0.01671 | -0.012 | -55.382
-13.5 | -0.932 | 0.01501 | -0.013 | -62.113
-13 | -0.934 | 0.01364 | -0.014 | -68.513
-12.5 | -0.93 | 0.01298 | -0.014 | -71.677
-12 | -0.925 | 0.01181 | -0.015 | -78.291
-11.5 | -0.914 | 0.011 | -0.016 | -83.116
-11 | -0.899 | 0.01025 | -0.017 | -87.762
-10.5 | -0.88 | 0.00998 | -0.017 | -88.135
-10 | -0.853 | 0.00919 | -0.018 | -92.865
-9.5 | -0.822 | 0.00879 | -0.019 | -93.545
-9 | -0.788 | 0.00802 | -0.02 | -98.226
-8.5 | -0.749 | 0.00771 | -0.02 | -97.216
-8 | -0.707 | 0.00783 | -0.021 | -90.271
-7.5 | -0.662 | 0.00778 | -0.022 | -85.073
-7 | -0.614 | 0.0075 | -0.023 | -81.893
-6.5 | -0.563 | 0.00692 | -0.023 | -81.436
-6 | -0.51 | 0.00667 | -0.024 | -76.5
-5.5 | -0.456 | 0.00654 | -0.025 | -69.635
-5 | -0.399 | 0.00618 | -0.026 | -64.634
-4.5 | -0.342 | 0.00636 | -0.026 | -53.754
-4 | -0.283 | 0.00596 | -0.027 | -47.479
-3.5 | -0.223 | 0.00587 | -0.028 | -38.076
-3 | -0.163 | 0.00592 | -0.029 | -27.543
-2.5 | -0.103 | 0.0052 | -0.029 | -19.716
-2 | -0.042 | 0.00503 | -0.03 | -8.264
-1.5 | 0.019 | 0.00489 | -0.031 | 3.978
-1 | 0.081 | 0.00477 | -0.032 | 16.897
-0.5 | 0.142 | 0.00476 | -0.033 | 29.814
0 | 0.205 | 0.00478 | -0.033 | 42.798
0.5 | 0.266 | 0.00483 | -0.034 | 55.165
1 | 0.328 | 0.0049 | -0.035 | 66.984
1.5 | 0.39 | 0.00504 | -0.036 | 77.234
2 | 0.45 | 0.00523 | -0.037 | 86.004
2.5 | 0.511 | 0.00544 | -0.037 | 93.949
3 | 0.573 | 0.00575 | -0.038 | 99.653
3.5 | 0.634 | 0.0061 | -0.039 | 103.909
4 | 0.694 | 0.00677 | -0.04 | 102.633
4.5 | 0.755 | 0.00699 | -0.04 | 107.924
5 | 0.815 | 0.00727 | -0.041 | 112.061
5.5 | 0.874 | 0.00754 | -0.042 | 115.849
6 | 0.932 | 0.00795 | -0.043 | 117.208
6.5 | 0.99 | 0.00807 | -0.044 | 122.688
7 | 1.046 | 0.00863 | -0.044 | 121.265
7.5 | 1.1 | 0.00924 | -0.045 | 119.04
8 | 1.152 | 0.0094 | -0.046 | 122.584
8.5 | 1.202 | 0.00926 | -0.047 | 129.849
9 | 1.249 | 0.01083 | -0.047 | 115.359
9.5 | 1.294 | 0.01079 | -0.048 | 119.93
10 | 1.336 | 0.01174 | -0.049 | 113.791
10.5 | 1.375 | 0.01198 | -0.05 | 114.815
11 | 1.41 | 0.01202 | -0.051 | 117.387
11.5 | 1.412 | 0.01375 | -0.05 | 102.687
12 | 1.435 | 0.01464 | -0.051 | 98.004
12.5 | 1.453 | 0.01564 | -0.051 | 92.918
13 | 1.468 | 0.01687 | -0.052 | 87.019
13.5 | 1.479 | 0.01792 | -0.052 | 82.522
14 | 1.486 | 0.01923 | -0.053 | 77.279
14.5 | 1.488 | 0.02075 | -0.053 | 71.72
15 | 1.488 | 0.02211 | -0.054 | 67.277
15.5 | 1.481 | 0.02435 | -0.054 | 60.846
16 | 1.473 | 0.02596 | -0.055 | 56.761
16.5 | 1.456 | 0.02815 | -0.055 | 51.735
17 | 1.43 | 0.03067 | -0.055 | 46.634
17.5 | 1.401 | 0.03348 | -0.056 | 41.828
18 | 1.368 | 0.03627 | -0.056 | 37.73
18.5 | 1.333 | 0.03959 | -0.056 | 33.68
19 | 1.296 | 0.04363 | -0.056 | 29.695
19.5 | 1.256 | 0.04785 | -0.057 | 26.259

## 130. Re 16M Mach 0.00 (2)
BIGFOIL.COM POLAR EXPORT
GA 35-215
GA 35-215 |  |  |  | Cl Max: | 1.551 | at alpha= | 13 | deg
XFOIL ncrit=9 |  |  |  | L/D Max: | 137.048 | at alpha= | 9.5 | deg
Re: | 16000000 |  |  | Cd Min: | 0.03012 | at alpha= | -20 | deg
Mach: | 0 |  |  | Cl=0 at alpha= | -1.6527 | deg
|  |  |  | @ Cl=0.1, Cd= | 0.0043604
|  |  |  | @ Cl=0.4, Cd= | 0.0043314
|  |  |  | @ Cl=0.6, Cd= | 0.0054418
alpha (deg) | Cl | Cd | Cm | Cl/Cd
-20 | -1.7311 | 0.03012 | -0.0483 | -57.4734
-19.5 | -1.6854 | 0.02667 | -0.054 | -63.1946
-19 | -1.6654 | 0.02387 | -0.054 | -69.7696
-18.5 | -1.647 | 0.02156 | -0.0525 | -76.3915
-18 | -1.6242 | 0.01982 | -0.051 | -81.9475
-17.5 | -1.6081 | 0.01824 | -0.0476 | -88.1634
-17 | -1.5907 | 0.0169 | -0.0438 | -94.1243
-16.5 | -1.5764 | 0.01585 | -0.0385 | -99.4574
-16 | -1.5493 | 0.01517 | -0.0344 | -102.1292
-15.5 | -1.5108 | 0.01442 | -0.0323 | -104.7712
-15 | -1.4685 | 0.01375 | -0.0308 | -106.8
-14.5 | -1.4235 | 0.01311 | -0.0296 | -108.5812
-14 | -1.3761 | 0.01256 | -0.0286 | -109.5621
-13.5 | -1.3276 | 0.01202 | -0.0279 | -110.4493
-13 | -1.2778 | 0.01149 | -0.0273 | -111.2097
-12 | -1.1752 | 0.01053 | -0.0265 | -111.6049
-11.5 | -1.1232 | 0.01001 | -0.0261 | -112.2078
-11 | -1.0701 | 0.00957 | -0.0259 | -111.8182
-10.5 | -1.0164 | 0.00912 | -0.0258 | -111.4474
-10 | -0.9619 | 0.00872 | -0.0258 | -110.3096
-9.5 | -0.9068 | 0.00835 | -0.0258 | -108.5988
-9 | -0.8511 | 0.00801 | -0.026 | -106.2547
-8.5 | -0.7948 | 0.00773 | -0.0262 | -102.8202
-7.5 | -0.6811 | 0.0072 | -0.0268 | -94.5972
-7 | -0.6239 | 0.00691 | -0.0272 | -90.2894
-6.5 | -0.5663 | 0.00669 | -0.0276 | -84.6487
-6 | -0.5086 | 0.00645 | -0.028 | -78.8527
-5.5 | -0.4507 | 0.00622 | -0.0285 | -72.4598
-5 | -0.3925 | 0.00603 | -0.029 | -65.0912
-4.5 | -0.3339 | 0.00585 | -0.0295 | -57.0769
-4 | -0.2752 | 0.00572 | -0.0301 | -48.1119
-3.5 | -0.2164 | 0.00557 | -0.0307 | -38.851
-3 | -0.1576 | 0.00545 | -0.0313 | -28.9174
-2.5 | -0.0988 | 0.0053 | -0.0319 | -18.6415
-2 | -0.0405 | 0.00504 | -0.0325 | -8.0357
-1.5 | 0.0178 | 0.00475 | -0.0332 | 3.7474
-1 | 0.0763 | 0.00452 | -0.0338 | 16.8805
-0.5 | 0.1342 | 0.00413 | -0.0345 | 32.4939
0 | 0.1924 | 0.00399 | -0.0352 | 48.2206
0.5 | 0.2509 | 0.00406 | -0.0359 | 61.798
1 | 0.3099 | 0.00414 | -0.0366 | 74.8551
1.5 | 0.3686 | 0.00424 | -0.0372 | 86.934
2 | 0.427 | 0.00441 | -0.0379 | 96.8254
2.5 | 0.4851 | 0.00461 | -0.0385 | 105.2278
3.5 | 0.5981 | 0.00543 | -0.0394 | 110.1473
4 | 0.6545 | 0.00578 | -0.0398 | 113.2353
4.5 | 0.7114 | 0.00604 | -0.0403 | 117.7815
5 | 0.7682 | 0.00626 | -0.0407 | 122.7157
5.5 | 0.8249 | 0.00649 | -0.0412 | 127.1032
6 | 0.8811 | 0.00675 | -0.0416 | 130.5333
6.5 | 0.9364 | 0.00708 | -0.0418 | 132.2599
7 | 0.9906 | 0.00748 | -0.0419 | 132.4332
7.5 | 1.0446 | 0.00786 | -0.042 | 132.9008
8 | 1.099 | 0.00816 | -0.0421 | 134.6814
8.5 | 1.1526 | 0.0085 | -0.0422 | 135.6
9 | 1.2058 | 0.00883 | -0.0421 | 136.5572
9.5 | 1.2581 | 0.00918 | -0.042 | 137.0479
10 | 1.3092 | 0.00958 | -0.0417 | 136.6597
10.5 | 1.3594 | 0.00999 | -0.0412 | 136.0761
11 | 1.4064 | 0.01053 | -0.0403 | 133.5613
11.5 | 1.4503 | 0.01117 | -0.0389 | 129.8389
12 | 1.493 | 0.01175 | -0.0374 | 127.0638
12.5 | 1.5314 | 0.01238 | -0.0351 | 123.6995
13 | 1.551 | 0.01287 | -0.0292 | 120.5128

## 131. Re 16M Mach 0.10 (1)
BIGFOIL.COM POLAR EXPORT
GA 35-215
GA 35-215 |  |  |  | Cl Max: | 1.474 | at alpha= | 14 | deg
JavaFoil+Calcfoil stall+Eppler ext transition |  |  |  | L/D Max: | 124.636 | at alpha= | 8.5 | deg
Re: | 16000000 |  |  | Cd Min: | 0.00476 | at alpha= | -0.5 | deg
Mach: | 0.1 |  |  | Cl=0 at alpha= | -1.6613 | deg
|  |  |  | @ Cl=0.1, Cd= | 0.0047669
|  |  |  | @ Cl=0.4, Cd= | 0.0050687
|  |  |  | @ Cl=0.6, Cd= | 0.005891
alpha (deg) | Cl | Cd | Cm | Cl/Cd
-17.5 | -0.734 | 0.05793 | -0.007 | -12.678
-17 | -0.763 | 0.04845 | -0.008 | -15.758
-16.5 | -0.777 | 0.04954 | -0.008 | -15.686
-16 | -0.807 | 0.03978 | -0.009 | -20.278
-15.5 | -0.841 | 0.02881 | -0.01 | -29.178
-15 | -0.859 | 0.02571 | -0.011 | -33.42
-14.5 | -0.877 | 0.02235 | -0.011 | -39.217
-14 | -0.898 | 0.01754 | -0.012 | -51.22
-13.5 | -0.906 | 0.01627 | -0.013 | -55.707
-13 | -0.913 | 0.01455 | -0.014 | -62.752
-12.5 | -0.916 | 0.01295 | -0.014 | -70.716
-12 | -0.912 | 0.0121 | -0.015 | -75.335
-11.5 | -0.904 | 0.01122 | -0.016 | -80.625
-11 | -0.892 | 0.01047 | -0.017 | -85.142
-10.5 | -0.874 | 0.01012 | -0.017 | -86.407
-10 | -0.85 | 0.00962 | -0.018 | -88.356
-9.5 | -0.821 | 0.00887 | -0.019 | -92.561
-9 | -0.787 | 0.00844 | -0.02 | -93.227
-8.5 | -0.75 | 0.00776 | -0.02 | -96.614
-8 | -0.708 | 0.00779 | -0.021 | -90.92
-7.5 | -0.663 | 0.00784 | -0.022 | -84.572
-7 | -0.616 | 0.00755 | -0.023 | -81.499
-6.5 | -0.565 | 0.00696 | -0.023 | -81.237
-6 | -0.512 | 0.00671 | -0.024 | -76.395
-5.5 | -0.458 | 0.00661 | -0.025 | -69.212
-5 | -0.401 | 0.00619 | -0.026 | -64.777
-4.5 | -0.343 | 0.00638 | -0.026 | -53.788
-4 | -0.284 | 0.00595 | -0.027 | -47.736
-3.5 | -0.224 | 0.00588 | -0.028 | -38.154
-3 | -0.164 | 0.00596 | -0.029 | -27.501
-2.5 | -0.103 | 0.00521 | -0.03 | -19.777
-2 | -0.042 | 0.00512 | -0.03 | -8.169
-1.5 | 0.02 | 0.00489 | -0.031 | 3.997
-1 | 0.081 | 0.00477 | -0.032 | 16.986
-0.5 | 0.143 | 0.00476 | -0.033 | 29.962
0 | 0.206 | 0.00477 | -0.034 | 43.075
0.5 | 0.268 | 0.00478 | -0.034 | 56.018
1 | 0.33 | 0.00494 | -0.035 | 66.702
1.5 | 0.392 | 0.00505 | -0.036 | 77.513
2 | 0.452 | 0.00519 | -0.037 | 87.18
2.5 | 0.514 | 0.00541 | -0.037 | 95.084
3 | 0.575 | 0.00577 | -0.038 | 99.729
3.5 | 0.637 | 0.00607 | -0.039 | 104.857
4 | 0.698 | 0.00675 | -0.04 | 103.402
4.5 | 0.759 | 0.00698 | -0.041 | 108.71
5 | 0.819 | 0.00729 | -0.041 | 112.294
5.5 | 0.878 | 0.00761 | -0.042 | 115.322
6 | 0.937 | 0.008 | -0.043 | 117.141
6.5 | 0.995 | 0.00812 | -0.044 | 122.587
7 | 1.051 | 0.0087 | -0.045 | 120.716
7.5 | 1.105 | 0.00934 | -0.045 | 118.273
8 | 1.157 | 0.0095 | -0.046 | 121.751
8.5 | 1.207 | 0.00968 | -0.047 | 124.636
9 | 1.254 | 0.01092 | -0.048 | 114.808
9.5 | 1.298 | 0.0109 | -0.048 | 119.116
10 | 1.34 | 0.0116 | -0.049 | 115.452
10.5 | 1.378 | 0.01212 | -0.05 | 113.702
11 | 1.412 | 0.01217 | -0.051 | 116
11.5 | 1.411 | 0.01402 | -0.05 | 100.595
12 | 1.432 | 0.01493 | -0.051 | 95.937
12.5 | 1.449 | 0.01596 | -0.051 | 90.79
13 | 1.462 | 0.0173 | -0.052 | 84.474
13.5 | 1.47 | 0.01834 | -0.052 | 80.135
14 | 1.474 | 0.01972 | -0.053 | 74.725
14.5 | 1.473 | 0.02133 | -0.053 | 69.078
15 | 1.469 | 0.02277 | -0.054 | 64.524
15.5 | 1.46 | 0.02494 | -0.054 | 58.557
16 | 1.448 | 0.02684 | -0.055 | 53.939
16.5 | 1.425 | 0.02937 | -0.055 | 48.523
17 | 1.395 | 0.03194 | -0.055 | 43.674
17.5 | 1.36 | 0.03501 | -0.056 | 38.848
18 | 1.322 | 0.03809 | -0.056 | 34.717
18.5 | 1.281 | 0.04219 | -0.056 | 30.36
19 | 1.238 | 0.04632 | -0.056 | 26.732

## 132. Re 16M Mach 0.10 (2)
BIGFOIL.COM POLAR EXPORT
GA 35-215
GA 35-215 |  |  |  | Cl Max: | 1.5343 | at alpha= | 12.5 | deg
XFOIL ncrit=9 |  |  |  | L/D Max: | 136.771 | at alpha= | 9.5 | deg
Re: | 16000000 |  |  | Cd Min: | 0.0348 | at alpha= | -20 | deg
Mach: | 0.1 |  |  | Cl=0 at alpha= | -1.6536 | deg
|  |  |  | @ Cl=0.1, Cd= | 0.004361
|  |  |  | @ Cl=0.4, Cd= | 0.0043238
|  |  |  | @ Cl=0.6, Cd= | 0.0054214
alpha (deg) | Cl | Cd | Cm | Cl/Cd
-20 | -1.7148 | 0.0348 | -0.0502 | -49.2759
-19.5 | -1.7028 | 0.03073 | -0.051 | -55.4116
-19 | -1.6866 | 0.02672 | -0.0523 | -63.1213
-18.5 | -1.6424 | 0.02362 | -0.0566 | -69.5343
-18 | -1.6183 | 0.02139 | -0.0559 | -75.6568
-17.5 | -1.6041 | 0.01952 | -0.0526 | -82.1773
-17 | -1.5865 | 0.0179 | -0.0492 | -88.6313
-16.5 | -1.5686 | 0.01658 | -0.0449 | -94.608
-16 | -1.5535 | 0.01568 | -0.039 | -99.0753
-15.5 | -1.5202 | 0.01488 | -0.0358 | -102.164
-15 | -1.4791 | 0.01414 | -0.0338 | -104.604
-14.5 | -1.4346 | 0.01345 | -0.0322 | -106.6617
-14 | -1.3873 | 0.01286 | -0.031 | -107.8771
-13.5 | -1.3387 | 0.01228 | -0.0299 | -109.0147
-13 | -1.2885 | 0.01172 | -0.0291 | -109.9403
-12.5 | -1.2374 | 0.01118 | -0.0284 | -110.6798
-12 | -1.185 | 0.01071 | -0.0279 | -110.6443
-11.5 | -1.1323 | 0.01019 | -0.0274 | -111.1187
-11 | -1.0788 | 0.00971 | -0.027 | -111.102
-10.5 | -1.0246 | 0.00924 | -0.0268 | -110.8874
-10 | -0.9695 | 0.00882 | -0.0267 | -109.9206
-9.5 | -0.9139 | 0.00844 | -0.0266 | -108.282
-9 | -0.8577 | 0.00808 | -0.0267 | -106.151
-8.5 | -0.8009 | 0.00778 | -0.0268 | -102.9434
-8 | -0.7436 | 0.0075 | -0.027 | -99.1467
-7.5 | -0.6861 | 0.00724 | -0.0273 | -94.7652
-7 | -0.6284 | 0.00695 | -0.0276 | -90.4173
-6.5 | -0.5704 | 0.00672 | -0.0279 | -84.881
-6 | -0.5122 | 0.00647 | -0.0283 | -79.1654
-5.5 | -0.4538 | 0.00624 | -0.0288 | -72.7244
-5 | -0.3951 | 0.00605 | -0.0293 | -65.3058
-4.5 | -0.3361 | 0.00587 | -0.0298 | -57.2572
-4 | -0.277 | 0.00573 | -0.0303 | -48.3421
-3.5 | -0.2178 | 0.00558 | -0.0309 | -39.0323
-3 | -0.1585 | 0.00546 | -0.0315 | -29.0293
-2.5 | -0.0993 | 0.0053 | -0.0321 | -18.7358
-2 | -0.0406 | 0.00506 | -0.0327 | -8.0237
-1.5 | 0.018 | 0.00475 | -0.0333 | 3.7895
-1 | 0.0769 | 0.00452 | -0.034 | 17.0133
-0.5 | 0.135 | 0.00412 | -0.0347 | 32.767
0 | 0.1937 | 0.00399 | -0.0354 | 48.5464
0.5 | 0.2526 | 0.00406 | -0.0361 | 62.2167
1 | 0.3119 | 0.00414 | -0.0368 | 75.3382
1.5 | 0.371 | 0.00424 | -0.0374 | 87.5
2 | 0.4298 | 0.00441 | -0.0381 | 97.4603
2.5 | 0.4883 | 0.00461 | -0.0387 | 105.9219
3 | 0.546 | 0.00492 | -0.0393 | 110.9756
3.5 | 0.602 | 0.00544 | -0.0396 | 110.6618
4 | 0.6587 | 0.0058 | -0.04 | 113.569
4.5 | 0.7159 | 0.00606 | -0.0404 | 118.1353
5 | 0.7732 | 0.00629 | -0.0409 | 122.9253
5.5 | 0.8303 | 0.00651 | -0.0413 | 127.5422
6 | 0.8868 | 0.00678 | -0.0416 | 130.7965
6.5 | 0.9425 | 0.00712 | -0.0418 | 132.3736
7 | 0.997 | 0.00753 | -0.0419 | 132.4037
7.5 | 1.0514 | 0.00791 | -0.0419 | 132.9204
8 | 1.1062 | 0.00822 | -0.042 | 134.5742
8.5 | 1.1603 | 0.00856 | -0.042 | 135.5491
9 | 1.2136 | 0.00891 | -0.0418 | 136.2065
9.5 | 1.2665 | 0.00926 | -0.0416 | 136.7711
10 | 1.3176 | 0.00969 | -0.0411 | 135.9752
10.5 | 1.3678 | 0.01011 | -0.0405 | 135.2918
11 | 1.414 | 0.01071 | -0.0393 | 132.0261
11.5 | 1.4577 | 0.01135 | -0.0377 | 128.4317
12 | 1.4995 | 0.01197 | -0.0358 | 125.2715
12.5 | 1.5343 | 0.01256 | -0.0327 | 122.1576

## 133. Re 16M Mach 0.25 (1)
BIGFOIL.COM POLAR EXPORT
GA 35-215
GA 35-215 |  |  |  | Cl Max: | 1.407 | at alpha= | 12.5 | deg
JavaFoil+Calcfoil stall+Eppler ext transition |  |  |  | L/D Max: | 120.57 | at alpha= | 8.5 | deg
Re: | 16000000 |  |  | Cd Min: | 0.00479 | at alpha= | 0 | deg
Mach: | 0.25 |  |  | Cl=0 at alpha= | -1.6587 | deg
|  |  |  | @ Cl=0.1, Cd= | 0.0048346
|  |  |  | @ Cl=0.4, Cd= | 0.0050671
|  |  |  | @ Cl=0.6, Cd= | 0.0062414
alpha (deg) | Cl | Cd | Cm | Cl/Cd
-15.5 | -0.467 | 0.08879 | -0.008 | -5.254
-15 | -0.515 | 0.08135 | -0.008 | -6.334
-14.5 | -0.568 | 0.0662 | -0.009 | -8.587
-14 | -0.637 | 0.04055 | -0.011 | -15.705
-13.5 | -0.692 | 0.02803 | -0.012 | -24.696
-13 | -0.738 | 0.02109 | -0.013 | -34.977
-12.5 | -0.773 | 0.01726 | -0.014 | -44.771
-12 | -0.802 | 0.01402 | -0.015 | -57.199
-11.5 | -0.819 | 0.01245 | -0.016 | -65.823
-11 | -0.825 | 0.01175 | -0.017 | -70.251
-10.5 | -0.826 | 0.01117 | -0.018 | -73.96
-10 | -0.818 | 0.01039 | -0.019 | -78.771
-9.5 | -0.803 | 0.00981 | -0.019 | -81.848
-9 | -0.779 | 0.00893 | -0.02 | -87.237
-8.5 | -0.748 | 0.00804 | -0.021 | -92.988
-8 | -0.712 | 0.00821 | -0.022 | -86.695
-7.5 | -0.67 | 0.00814 | -0.022 | -82.317
-7 | -0.625 | 0.00783 | -0.023 | -79.811
-6.5 | -0.576 | 0.00752 | -0.024 | -76.582
-6 | -0.523 | 0.0066 | -0.025 | -79.323
-5.5 | -0.468 | 0.00673 | -0.026 | -69.533
-5 | -0.411 | 0.00635 | -0.026 | -64.72
-4.5 | -0.352 | 0.00658 | -0.027 | -53.448
-4 | -0.292 | 0.00601 | -0.028 | -48.561
-3.5 | -0.23 | 0.00594 | -0.029 | -38.778
-3 | -0.168 | 0.00605 | -0.03 | -27.81
-2.5 | -0.106 | 0.00598 | -0.03 | -17.68
-2 | -0.043 | 0.00506 | -0.031 | -8.483
-1.5 | 0.02 | 0.00496 | -0.032 | 4.048
-1 | 0.083 | 0.00484 | -0.033 | 17.218
-0.5 | 0.146 | 0.00482 | -0.034 | 30.362
0 | 0.211 | 0.00479 | -0.034 | 44.071
0.5 | 0.275 | 0.00484 | -0.035 | 56.774
1 | 0.339 | 0.00498 | -0.036 | 68.066
1.5 | 0.402 | 0.00507 | -0.037 | 79.292
2 | 0.465 | 0.00528 | -0.038 | 87.974
2.5 | 0.528 | 0.00551 | -0.039 | 95.871
3 | 0.591 | 0.00616 | -0.039 | 95.901
3.5 | 0.654 | 0.00673 | -0.04 | 97.177
4 | 0.717 | 0.00696 | -0.041 | 102.968
4.5 | 0.779 | 0.00721 | -0.042 | 108.031
5 | 0.841 | 0.00752 | -0.043 | 111.851
5.5 | 0.901 | 0.0078 | -0.043 | 115.6
6 | 0.961 | 0.00825 | -0.044 | 116.548
6.5 | 1.021 | 0.00847 | -0.045 | 120.505
7 | 1.077 | 0.00909 | -0.046 | 118.519
7.5 | 1.131 | 0.00969 | -0.047 | 116.765
8 | 1.183 | 0.00995 | -0.047 | 118.886
8.5 | 1.231 | 0.01021 | -0.048 | 120.57
9 | 1.277 | 0.01072 | -0.049 | 119.147
9.5 | 1.318 | 0.01175 | -0.05 | 112.199
10 | 1.355 | 0.01261 | -0.051 | 107.449
10.5 | 1.357 | 0.0136 | -0.05 | 99.78
11 | 1.379 | 0.01453 | -0.051 | 94.938
11.5 | 1.395 | 0.01557 | -0.051 | 89.597
12 | 1.404 | 0.01676 | -0.052 | 83.756
12.5 | 1.407 | 0.01811 | -0.052 | 77.685
13 | 1.402 | 0.01976 | -0.053 | 70.962
13.5 | 1.391 | 0.02132 | -0.053 | 65.214
14 | 1.372 | 0.02337 | -0.054 | 58.7
14.5 | 1.346 | 0.02553 | -0.054 | 52.725
15 | 1.314 | 0.02783 | -0.055 | 47.211
15.5 | 1.274 | 0.03092 | -0.055 | 41.189
16 | 1.227 | 0.0343 | -0.055 | 35.768
16.5 | 1.164 | 0.03843 | -0.055 | 30.289
17 | 1.087 | 0.0437 | -0.055 | 24.883
17.5 | 1.005 | 0.04959 | -0.055 | 20.261

## 134. Re 16M Mach 0.25 (2)
BIGFOIL.COM POLAR EXPORT
GA 35-215
GA 35-215 |  |  |  | Cl Max: | 1.7859 | at alpha= | 18 | deg
XFOIL ncrit=9 |  |  |  | L/D Max: | 134.905 | at alpha= | 8.5 | deg
Re: | 16000000 |  |  | Cd Min: | 0.09158 | at alpha= | -20 | deg
Mach: | 0.25 |  |  | Cl=0 at alpha= | -1.6576 | deg
|  |  |  | @ Cl=0.1, Cd= | 0.0043929
|  |  |  | @ Cl=0.4, Cd= | 0.0042965
|  |  |  | @ Cl=0.6, Cd= | 0.0052698
alpha (deg) | Cl | Cd | Cm | Cl/Cd
-20 | -1.3337 | 0.09158 | -0.041 | -14.5632
-19.5 | -1.3831 | 0.08292 | -0.0401 | -16.6799
-19 | -1.4239 | 0.06982 | -0.0481 | -20.3939
-18.5 | -1.4501 | 0.05703 | -0.0581 | -25.427
-18 | -1.4679 | 0.0469 | -0.065 | -31.2985
-17.5 | -1.4665 | 0.03838 | -0.0723 | -38.21
-17 | -1.4813 | 0.03225 | -0.0723 | -45.9318
-16.5 | -1.4877 | 0.02725 | -0.0711 | -54.5945
-16 | -1.4813 | 0.02367 | -0.0686 | -62.5813
-15.5 | -1.4765 | 0.02046 | -0.0649 | -72.1652
-15 | -1.4625 | 0.01823 | -0.0604 | -80.2249
-14.5 | -1.4487 | 0.01655 | -0.0545 | -87.5347
-14 | -1.4306 | 0.0154 | -0.0476 | -92.8961
-13.5 | -1.39 | 0.01432 | -0.044 | -97.067
-13 | -1.3426 | 0.0134 | -0.0412 | -100.194
-12.5 | -1.2922 | 0.01256 | -0.0388 | -102.8822
-12 | -1.2382 | 0.01189 | -0.037 | -104.1379
-11.5 | -1.1834 | 0.0112 | -0.0354 | -105.6607
-11 | -1.1265 | 0.01065 | -0.0341 | -105.7746
-10.5 | -1.0701 | 0.01002 | -0.0329 | -106.7964
-10 | -1.0125 | 0.00944 | -0.032 | -107.2564
-9.5 | -0.9539 | 0.00896 | -0.0312 | -106.4621
-9 | -0.8947 | 0.0085 | -0.0307 | -105.2588
-8.5 | -0.835 | 0.00811 | -0.0303 | -102.9593
-8 | -0.7748 | 0.00775 | -0.0301 | -99.9742
-7.5 | -0.7142 | 0.00746 | -0.0299 | -95.7373
-7 | -0.6534 | 0.00717 | -0.0299 | -91.1297
-6.5 | -0.5928 | 0.00688 | -0.03 | -86.1628
-6 | -0.5317 | 0.00662 | -0.0302 | -80.3172
-5.5 | -0.4708 | 0.00637 | -0.0304 | -73.9089
-5 | -0.4097 | 0.00613 | -0.0307 | -66.8352
-4.5 | -0.3483 | 0.00594 | -0.0311 | -58.6364
-4 | -0.2869 | 0.00579 | -0.0316 | -49.5509
-3.5 | -0.2253 | 0.00563 | -0.0321 | -40.0178
-3 | -0.1638 | 0.00551 | -0.0327 | -29.7278
-2.5 | -0.1023 | 0.00535 | -0.0332 | -19.1215
-2 | -0.0415 | 0.00511 | -0.0338 | -8.1213
-1.5 | 0.0191 | 0.00478 | -0.0344 | 3.9958
-1 | 0.0799 | 0.00454 | -0.0351 | 17.5991
-0.5 | 0.14 | 0.0041 | -0.0358 | 34.1463
0 | 0.2009 | 0.00397 | -0.0365 | 50.6045
0.5 | 0.2619 | 0.00404 | -0.0372 | 64.8267
1 | 0.3232 | 0.00414 | -0.0379 | 78.0676
1.5 | 0.3843 | 0.00425 | -0.0386 | 90.4235
2 | 0.4451 | 0.00443 | -0.0392 | 100.474
2.5 | 0.5058 | 0.00463 | -0.0398 | 109.2441
3 | 0.5655 | 0.00496 | -0.0403 | 114.0121
3.5 | 0.6234 | 0.00548 | -0.0406 | 113.7591
4 | 0.6819 | 0.00588 | -0.0409 | 115.9694
5 | 0.8006 | 0.00642 | -0.0416 | 124.704
5.5 | 0.8597 | 0.00668 | -0.0418 | 128.6976
6 | 0.9182 | 0.00698 | -0.0419 | 131.5473
6.5 | 0.9763 | 0.00731 | -0.0419 | 133.5568
7 | 1.0325 | 0.00778 | -0.0416 | 132.7121
7.5 | 1.0889 | 0.0082 | -0.0413 | 132.7927
8 | 1.1455 | 0.00857 | -0.041 | 133.6639
8.5 | 1.202 | 0.00891 | -0.0405 | 134.9046
9 | 1.2567 | 0.00934 | -0.0398 | 134.5503
9.5 | 1.3109 | 0.00975 | -0.0389 | 134.4513
10 | 1.3628 | 0.01024 | -0.0377 | 133.0859
10.5 | 1.4104 | 0.01087 | -0.0357 | 129.7516
11 | 1.4521 | 0.01165 | -0.0328 | 124.6438
11.5 | 1.4805 | 0.01238 | -0.0275 | 119.588
12 | 1.5013 | 0.01328 | -0.0216 | 113.0497
12.5 | 1.5242 | 0.01433 | -0.0166 | 106.3643
13.5 | 1.5808 | 0.0174 | -0.0102 | 90.8506
14 | 1.6091 | 0.0192 | -0.0075 | 83.8073
14.5 | 1.6361 | 0.02123 | -0.005 | 77.0655
15 | 1.6609 | 0.02358 | -0.0027 | 70.4368
15.5 | 1.6832 | 0.02629 | -0.0008 | 64.0243
16 | 1.731 | 0.02993 | -0.0048 | 57.8349
16.5 | 1.7486 | 0.03341 | -0.0034 | 52.3376
17 | 1.7661 | 0.03706 | -0.0023 | 47.6552
17.5 | 1.7769 | 0.04118 | -0.0009 | 43.1496
18 | 1.7859 | 0.04545 | 0.0005 | 39.2937
18.5 | 1.7637 | 0.04968 | 0.0066 | 35.5012
19 | 1.7681 | 0.05504 | 0.0067 | 32.1239
19.5 | 1.769 | 0.06112 | 0.006 | 28.9431
20 | 1.7702 | 0.06747 | 0.0047 | 26.2368

## 135. Re 16M Mach 0.50 (1)
BIGFOIL.COM POLAR EXPORT
GA 35-215
GA 35-215 |  |  |  | Cl Max: | 1.246 | at alpha= | 8.5 | deg
JavaFoil+Calcfoil stall+Eppler ext transition |  |  |  | L/D Max: | 111.709 | at alpha= | 4.5 | deg
Re: | 16000000 |  |  | Cd Min: | 0.00502 | at alpha= | 0.5 | deg
Mach: | 0.5 |  |  | Cl=0 at alpha= | -1.6571 | deg
|  |  |  | @ Cl=0.1, Cd= | 0.005061
|  |  |  | @ Cl=0.4, Cd= | 0.0053114
|  |  |  | @ Cl=0.6, Cd= | 0.0060357
alpha (deg) | Cl | Cd | Cm | Cl/Cd
-20 | -1.027 | 0.17761 | -0.004 | -5.784
-19.5 | -0.999 | 0.17486 | -0.004 | -5.711
-19 | -0.97 | 0.16993 | -0.004 | -5.708
-18.5 | -0.943 | 0.1628 | -0.005 | -5.791
-18 | -0.924 | 0.13451 | -0.006 | -6.869
-17.5 | -0.904 | 0.11927 | -0.006 | -7.576
-17 | -0.878 | 0.11139 | -0.007 | -7.878
-16.5 | -0.85 | 0.10543 | -0.007 | -8.062
-16 | -0.817 | 0.10508 | -0.008 | -7.779
-15.5 | -0.784 | 0.1048 | -0.008 | -7.484
-15 | -0.753 | 0.10295 | -0.008 | -7.313
-14.5 | -0.725 | 0.09767 | -0.008 | -7.42
-14 | -0.695 | 0.09486 | -0.008 | -7.321
-13.5 | -0.666 | 0.09115 | -0.008 | -7.311
-13 | -0.642 | 0.08703 | -0.009 | -7.372
-12.5 | -0.613 | 0.08353 | -0.01 | -7.337
-12 | -0.588 | 0.07412 | -0.011 | -7.939
-11.5 | -0.567 | 0.06476 | -0.012 | -8.748
-11 | -0.598 | 0.02533 | -0.017 | -23.62
-10.5 | -0.587 | 0.01678 | -0.019 | -34.996
-10 | -0.564 | 0.01376 | -0.02 | -40.973
-9.5 | -0.496 | 0.02501 | -0.019 | -19.85
-9 | -0.5 | 0.01219 | -0.022 | -41.063
-8.5 | -0.46 | 0.01313 | -0.023 | -34.995
-8 | -0.434 | 0.01145 | -0.024 | -37.897
-7.5 | -0.404 | 0.01014 | -0.025 | -39.862
-7 | -0.558 | 0.00945 | -0.026 | -59.049
-6.5 | -0.578 | 0.00887 | -0.027 | -65.15
-6 | -0.551 | 0.00806 | -0.028 | -68.285
-5.5 | -0.505 | 0.00756 | -0.029 | -66.777
-5 | -0.45 | 0.00711 | -0.029 | -63.271
-4.5 | -0.389 | 0.00643 | -0.03 | -60.398
-4 | -0.324 | 0.00664 | -0.031 | -48.743
-3.5 | -0.257 | 0.00623 | -0.032 | -41.174
-3 | -0.188 | 0.00627 | -0.033 | -29.977
-2.5 | -0.118 | 0.00611 | -0.034 | -19.328
-2 | -0.048 | 0.00535 | -0.035 | -8.964
-1.5 | 0.022 | 0.0052 | -0.036 | 4.317
-1 | 0.093 | 0.00506 | -0.037 | 18.399
-0.5 | 0.164 | 0.00507 | -0.038 | 32.322
0 | 0.236 | 0.00505 | -0.038 | 46.803
0.5 | 0.307 | 0.00502 | -0.039 | 61.259
1 | 0.379 | 0.00527 | -0.04 | 71.806
1.5 | 0.45 | 0.00541 | -0.041 | 83.117
2 | 0.519 | 0.00568 | -0.042 | 91.398
2.5 | 0.59 | 0.00596 | -0.043 | 98.897
3 | 0.66 | 0.00649 | -0.044 | 101.67
3.5 | 0.73 | 0.0071 | -0.045 | 102.753
4 | 0.8 | 0.00741 | -0.046 | 107.891
4.5 | 0.869 | 0.00778 | -0.047 | 111.709
5 | 0.936 | 0.00864 | -0.048 | 108.318
5.5 | 1.002 | 0.0091 | -0.049 | 110.054
6 | 1.066 | 0.00974 | -0.049 | 109.4
6.5 | 1.128 | 0.01058 | -0.05 | 106.665
7 | 1.183 | 0.0113 | -0.051 | 104.704
7.5 | 1.205 | 0.01212 | -0.051 | 99.494
8 | 1.233 | 0.01386 | -0.052 | 88.969
8.5 | 1.246 | 0.01533 | -0.052 | 81.291
9 | 1.228 | 0.01657 | -0.053 | 74.107
9.5 | 1.134 | 0.01857 | -0.053 | 61.062
10 | 0.782 | 0.02098 | -0.054 | 37.272
10.5 | 0.81 | 0.02336 | -0.054 | 34.698
11 | 0.825 | 0.03082 | -0.053 | 26.774
11.5 | 0.854 | 0.03227 | -0.054 | 26.475
12 | 0.883 | 0.03538 | -0.055 | 24.952
12.5 | 0.903 | 0.04199 | -0.054 | 21.51
13 | 0.85 | 0.0865 | -0.042 | 9.826
13.5 | 0.925 | 0.06174 | -0.051 | 14.991

## 136. Re 16M Mach 0.50 (2)
BIGFOIL.COM POLAR EXPORT
GA 35-215
GA 35-215 |  |  |  | Cl Max: | 1.5247 | at alpha= | 11.5 | deg
XFOIL ncrit=9 |  |  |  | L/D Max: | 132.381 | at alpha= | 6 | deg
Re: | 16000000 |  |  | Cd Min: | 0.02361 | at alpha= | 11.5 | deg
Mach: | 0.5 |  |  | Cl=0 at alpha= | -99 | deg
|  |  |  | @ Cl=0.1, Cd= | 0.00401
|  |  |  | @ Cl=0.4, Cd= | 0.0042021
|  |  |  | @ Cl=0.6, Cd= | 0.0048613
alpha (deg) | Cl | Cd | Cm | Cl/Cd
0 | 0.2335 | 0.00401 | -0.0414 | 58.2294
0.5 | 0.3045 | 0.00401 | -0.0422 | 75.9352
1 | 0.3746 | 0.00417 | -0.0429 | 89.8321
1.5 | 0.4457 | 0.00426 | -0.0437 | 104.6244
2 | 0.5162 | 0.00446 | -0.0443 | 115.7399
2.5 | 0.5857 | 0.00478 | -0.0447 | 122.5314
3 | 0.6543 | 0.00517 | -0.045 | 126.5571
3.5 | 0.7214 | 0.00569 | -0.0449 | 126.7838
4 | 0.7861 | 0.00637 | -0.0443 | 123.4066
4.5 | 0.8541 | 0.00677 | -0.0439 | 126.1595
5 | 0.9226 | 0.00712 | -0.0434 | 129.5787
5.5 | 0.9906 | 0.00749 | -0.0425 | 132.2563
6 | 1.0564 | 0.00798 | -0.0411 | 132.381
6.5 | 1.1187 | 0.00861 | -0.039 | 129.9303
7 | 1.1801 | 0.00921 | -0.0364 | 128.1325
7.5 | 1.24 | 0.00979 | -0.0333 | 126.6599
8 | 1.2971 | 0.01037 | -0.0295 | 125.082
8.5 | 1.3239 | 0.01126 | -0.0212 | 117.5755
9 | 1.3628 | 0.01241 | -0.0155 | 109.8147
9.5 | 1.3987 | 0.01402 | -0.01 | 99.7646
10 | 1.4291 | 0.01615 | -0.0045 | 88.4892
10.5 | 1.462 | 0.01841 | 0.0005 | 79.4134
11 | 1.4955 | 0.02083 | 0.0054 | 71.7955
11.5 | 1.5247 | 0.02361 | 0.0105 | 64.5786

## 137. Re 18M Mach 0.00 (1)
BIGFOIL.COM POLAR EXPORT
GA 35-215
GA 35-215 |  |  |  | Cl Max: | 1.49 | at alpha= | 14.5 | deg
JavaFoil+Calcfoil stall+Eppler ext transition |  |  |  | L/D Max: | 132.367 | at alpha= | 8.5 | deg
Re: | 18000000 |  |  | Cd Min: | 0.00477 | at alpha= | 0 | deg
Mach: | 0 |  |  | Cl=0 at alpha= | -1.6557 | deg
|  |  |  | @ Cl=0.1, Cd= | 0.0048307
|  |  |  | @ Cl=0.4, Cd= | 0.0051367
|  |  |  | @ Cl=0.6, Cd= | 0.0059547
alpha (deg) | Cl | Cd | Cm | Cl/Cd
-18 | -0.769 | 0.057 | -0.006 | -13.487
-17.5 | -0.79 | 0.05162 | -0.007 | -15.306
-17 | -0.816 | 0.04271 | -0.008 | -19.109
-16.5 | -0.832 | 0.04051 | -0.008 | -20.543
-16 | -0.858 | 0.03263 | -0.009 | -26.283
-15.5 | -0.886 | 0.02454 | -0.01 | -36.087
-15 | -0.898 | 0.02269 | -0.011 | -39.586
-14.5 | -0.911 | 0.01991 | -0.011 | -45.785
-14 | -0.928 | 0.01611 | -0.012 | -57.574
-13.5 | -0.934 | 0.01451 | -0.013 | -64.356
-13 | -0.936 | 0.01322 | -0.014 | -70.821
-12.5 | -0.932 | 0.01257 | -0.014 | -74.098
-12 | -0.926 | 0.01157 | -0.015 | -80.063
-11.5 | -0.916 | 0.01071 | -0.016 | -85.505
-11 | -0.9 | 0.01002 | -0.017 | -89.902
-10.5 | -0.88 | 0.00982 | -0.017 | -89.592
-10 | -0.853 | 0.0094 | -0.018 | -90.818
-9.5 | -0.822 | 0.00827 | -0.019 | -99.481
-9 | -0.788 | 0.00824 | -0.02 | -95.632
-8.5 | -0.749 | 0.00798 | -0.02 | -93.919
-8 | -0.707 | 0.00769 | -0.021 | -91.993
-7.5 | -0.662 | 0.00762 | -0.022 | -86.829
-7 | -0.614 | 0.00706 | -0.023 | -86.941
-6.5 | -0.563 | 0.00681 | -0.023 | -82.75
-6 | -0.51 | 0.00663 | -0.024 | -76.976
-5.5 | -0.456 | 0.00645 | -0.025 | -70.64
-5 | -0.399 | 0.00621 | -0.026 | -64.322
-4.5 | -0.342 | 0.00616 | -0.026 | -55.43
-4 | -0.283 | 0.00595 | -0.027 | -47.559
-3.5 | -0.223 | 0.00581 | -0.028 | -38.47
-3 | -0.163 | 0.0059 | -0.029 | -27.645
-2.5 | -0.102 | 0.00575 | -0.029 | -17.825
-2 | -0.042 | 0.00505 | -0.03 | -8.238
-1.5 | 0.019 | 0.00496 | -0.031 | 3.923
-1 | 0.081 | 0.00484 | -0.032 | 16.659
-0.5 | 0.142 | 0.00481 | -0.033 | 29.521
0 | 0.205 | 0.00477 | -0.033 | 42.866
0.5 | 0.266 | 0.00491 | -0.034 | 54.195
1 | 0.328 | 0.00494 | -0.035 | 66.341
1.5 | 0.39 | 0.00512 | -0.036 | 76.017
2 | 0.45 | 0.00522 | -0.037 | 86.273
2.5 | 0.511 | 0.00548 | -0.037 | 93.392
3 | 0.573 | 0.00576 | -0.038 | 99.345
3.5 | 0.634 | 0.0062 | -0.039 | 102.14
4 | 0.694 | 0.0067 | -0.04 | 103.604
4.5 | 0.755 | 0.00693 | -0.04 | 108.948
5 | 0.815 | 0.00719 | -0.041 | 113.365
5.5 | 0.874 | 0.00744 | -0.042 | 117.477
6 | 0.932 | 0.00772 | -0.043 | 120.794
6.5 | 0.99 | 0.00801 | -0.044 | 123.568
7 | 1.046 | 0.00855 | -0.044 | 122.392
7.5 | 1.1 | 0.0089 | -0.045 | 123.583
8 | 1.152 | 0.00943 | -0.046 | 122.13
8.5 | 1.202 | 0.00908 | -0.047 | 132.367
9 | 1.249 | 0.00991 | -0.047 | 126.125
9.5 | 1.294 | 0.01077 | -0.048 | 120.172
10 | 1.336 | 0.01126 | -0.049 | 118.632
10.5 | 1.375 | 0.01129 | -0.05 | 121.83
11 | 1.41 | 0.01203 | -0.05 | 117.248
11.5 | 1.442 | 0.01292 | -0.051 | 111.67
12 | 1.437 | 0.01429 | -0.051 | 100.549
12.5 | 1.456 | 0.01522 | -0.051 | 95.661
13 | 1.47 | 0.0163 | -0.052 | 90.188
13.5 | 1.481 | 0.01744 | -0.052 | 84.954
14 | 1.488 | 0.01875 | -0.053 | 79.322
14.5 | 1.49 | 0.02016 | -0.053 | 73.91
15 | 1.49 | 0.02164 | -0.054 | 68.834
15.5 | 1.484 | 0.02352 | -0.054 | 63.07
16 | 1.475 | 0.02533 | -0.055 | 58.25
16.5 | 1.458 | 0.02741 | -0.055 | 53.181
17 | 1.432 | 0.02979 | -0.055 | 48.072
17.5 | 1.403 | 0.03233 | -0.056 | 43.38
18 | 1.37 | 0.03567 | -0.056 | 38.409
18.5 | 1.335 | 0.03867 | -0.056 | 34.521
19 | 1.298 | 0.04226 | -0.057 | 30.706
19.5 | 1.259 | 0.04634 | -0.057 | 27.168

## 138. Re 18M Mach 0.00 (2)
BIGFOIL.COM POLAR EXPORT
GA 35-215
GA 35-215 |  |  |  | Cl Max: | 1.8661 | at alpha= | 20 | deg
XFOIL ncrit=9 |  |  |  | L/D Max: | 139.734 | at alpha= | 9.5 | deg
Re: | 18000000 |  |  | Cd Min: | 0.04429 | at alpha= | 20 | deg
Mach: | 0 |  |  | Cl=0 at alpha= | -1.6527 | deg
|  |  |  | @ Cl=0.1, Cd= | 0.0044181
|  |  |  | @ Cl=0.4, Cd= | 0.0043467
|  |  |  | @ Cl=0.6, Cd= | 0.0054611
alpha (deg) | Cl | Cd | Cm | Cl/Cd
-20 | -1.749 | 0.0288 | -0.0477 | -60.7292
-19.5 | -1.7271 | 0.02569 | -0.0486 | -67.2285
-19 | -1.6806 | 0.02272 | -0.0535 | -73.9701
-18.5 | -1.662 | 0.02055 | -0.0518 | -80.8759
-18 | -1.6414 | 0.01902 | -0.0495 | -86.2986
-17.5 | -1.6237 | 0.01753 | -0.0462 | -92.6241
-17 | -1.6065 | 0.01631 | -0.042 | -98.4979
-16.5 | -1.594 | 0.01542 | -0.0358 | -103.3722
-16 | -1.5582 | 0.01472 | -0.0333 | -105.856
-15.5 | -1.518 | 0.01401 | -0.0315 | -108.3512
-15 | -1.4745 | 0.01336 | -0.03 | -110.3668
-14.5 | -1.4287 | 0.01276 | -0.0289 | -111.9671
-14 | -1.3808 | 0.01221 | -0.0281 | -113.0876
-13.5 | -1.3316 | 0.01169 | -0.0274 | -113.9093
-13 | -1.2814 | 0.01119 | -0.0268 | -114.513
-12.5 | -1.2302 | 0.0107 | -0.0264 | -114.972
-12 | -1.1779 | 0.01027 | -0.0261 | -114.6933
-11 | -1.0716 | 0.0094 | -0.0257 | -114
-10.5 | -1.0177 | 0.00897 | -0.0256 | -113.456
-10 | -0.963 | 0.00858 | -0.0256 | -112.2378
-9.5 | -0.9079 | 0.00821 | -0.0257 | -110.5847
-9 | -0.8522 | 0.00787 | -0.0259 | -108.2846
-8.5 | -0.7958 | 0.00758 | -0.0261 | -104.9868
-8 | -0.7389 | 0.00733 | -0.0264 | -100.8049
-7.5 | -0.6818 | 0.00707 | -0.0268 | -96.4356
-7 | -0.6246 | 0.0068 | -0.0271 | -91.8529
-6.5 | -0.567 | 0.00657 | -0.0275 | -86.3014
-6 | -0.5091 | 0.00634 | -0.028 | -80.2997
-5.5 | -0.4512 | 0.00612 | -0.0284 | -73.7255
-5 | -0.3929 | 0.00592 | -0.029 | -66.3682
-4.5 | -0.3343 | 0.00576 | -0.0295 | -58.0382
-4 | -0.2756 | 0.00563 | -0.0301 | -48.952
-3.5 | -0.2167 | 0.00548 | -0.0307 | -39.5438
-3 | -0.1578 | 0.00538 | -0.0313 | -29.3309
-2.5 | -0.0989 | 0.00524 | -0.0319 | -18.874
-2 | -0.0405 | 0.005 | -0.0325 | -8.1
-1.5 | 0.0178 | 0.00473 | -0.0332 | 3.7632
-1 | 0.0764 | 0.00454 | -0.0338 | 16.8282
-0.5 | 0.1345 | 0.00424 | -0.0345 | 31.7217
0 | 0.1924 | 0.00402 | -0.0352 | 47.8607
0.5 | 0.2508 | 0.00408 | -0.0358 | 61.4706
1 | 0.3098 | 0.00416 | -0.0365 | 74.4712
1.5 | 0.3684 | 0.00426 | -0.0372 | 86.4789
2 | 0.4267 | 0.00442 | -0.0379 | 96.5385
2.5 | 0.4846 | 0.00469 | -0.0385 | 103.3262
3 | 0.5421 | 0.00496 | -0.039 | 109.2944
3.5 | 0.5979 | 0.00545 | -0.0394 | 109.7064
4 | 0.6548 | 0.00575 | -0.0398 | 113.8783
4.5 | 0.7118 | 0.00598 | -0.0403 | 119.0301
5 | 0.7688 | 0.00621 | -0.0408 | 123.8003
5.5 | 0.8256 | 0.00643 | -0.0413 | 128.3981
6 | 0.8816 | 0.00671 | -0.0416 | 131.386
6.5 | 0.9373 | 0.00699 | -0.0419 | 134.0916
7 | 0.9916 | 0.00739 | -0.0421 | 134.1813
7.5 | 1.0457 | 0.00776 | -0.0422 | 134.7552
8 | 1.1004 | 0.00805 | -0.0423 | 136.6957
8.5 | 1.1545 | 0.00835 | -0.0424 | 138.2635
9 | 1.2075 | 0.0087 | -0.0424 | 138.7931
9.5 | 1.2604 | 0.00902 | -0.0423 | 139.7339
10 | 1.3115 | 0.00943 | -0.042 | 139.0774
10.5 | 1.3617 | 0.00985 | -0.0416 | 138.2437
11 | 1.4085 | 0.01043 | -0.0406 | 135.0431
11.5 | 1.4538 | 0.011 | -0.0395 | 132.1636
12 | 1.4971 | 0.01158 | -0.038 | 129.2832
12.5 | 1.538 | 0.01214 | -0.0361 | 126.6886
13 | 1.5672 | 0.0127 | -0.0321 | 123.4016
13.5 | 1.5824 | 0.01342 | -0.0261 | 117.9136
14 | 1.605 | 0.01454 | -0.0222 | 110.3851
14.5 | 1.6314 | 0.01573 | -0.0193 | 103.7127
15 | 1.6579 | 0.01706 | -0.0168 | 97.1805
15.5 | 1.6829 | 0.01862 | -0.0145 | 90.3813
16 | 1.7062 | 0.02041 | -0.0123 | 83.5963
16.5 | 1.724 | 0.0227 | -0.0101 | 75.9471
17 | 1.7438 | 0.02501 | -0.0085 | 69.7241
17.5 | 1.7626 | 0.02749 | -0.007 | 64.1179
18 | 1.782 | 0.03008 | -0.006 | 59.242
18.5 | 1.7984 | 0.03319 | -0.0053 | 54.185
19 | 1.8459 | 0.03688 | -0.0112 | 50.0515
19.5 | 1.8576 | 0.04046 | -0.0105 | 45.912
20 | 1.8661 | 0.04429 | -0.0097 | 42.1337

## 139. Re 18M Mach 0.10 (1)
BIGFOIL.COM POLAR EXPORT
GA 35-215
GA 35-215 |  |  |  | Cl Max: | 1.476 | at alpha= | 14 | deg
JavaFoil+Calcfoil stall+Eppler ext transition |  |  |  | L/D Max: | 131.523 | at alpha= | 8.5 | deg
Re: | 18000000 |  |  | Cd Min: | 0.00481 | at alpha= | 0 | deg
Mach: | 0.1 |  |  | Cl=0 at alpha= | -1.6613 | deg
|  |  |  | @ Cl=0.1, Cd= | 0.0048777
|  |  |  | @ Cl=0.4, Cd= | 0.0050913
|  |  |  | @ Cl=0.6, Cd= | 0.0059611
alpha (deg) | Cl | Cd | Cm | Cl/Cd
-17.5 | -0.731 | 0.06086 | -0.007 | -12.007
-17 | -0.761 | 0.04994 | -0.008 | -15.234
-16.5 | -0.779 | 0.04828 | -0.008 | -16.134
-16 | -0.809 | 0.03836 | -0.009 | -21.079
-15.5 | -0.844 | 0.02716 | -0.01 | -31.084
-15 | -0.861 | 0.02499 | -0.011 | -34.434
-14.5 | -0.878 | 0.02161 | -0.011 | -40.645
-14 | -0.9 | 0.01689 | -0.012 | -53.315
-13.5 | -0.908 | 0.01568 | -0.013 | -57.921
-13 | -0.915 | 0.01404 | -0.014 | -65.121
-12.5 | -0.917 | 0.01256 | -0.014 | -73.035
-12 | -0.913 | 0.01185 | -0.015 | -77.036
-11.5 | -0.905 | 0.01094 | -0.016 | -82.791
-11 | -0.893 | 0.01021 | -0.017 | -87.476
-10.5 | -0.876 | 0.00989 | -0.017 | -88.525
-10 | -0.85 | 0.00943 | -0.018 | -90.179
-9.5 | -0.821 | 0.00834 | -0.019 | -98.493
-9 | -0.787 | 0.0087 | -0.02 | -90.512
-8.5 | -0.75 | 0.00803 | -0.02 | -93.363
-8 | -0.708 | 0.00774 | -0.021 | -91.557
-7.5 | -0.664 | 0.00769 | -0.022 | -86.332
-7 | -0.616 | 0.00711 | -0.023 | -86.607
-6.5 | -0.565 | 0.00685 | -0.023 | -82.553
-6 | -0.512 | 0.0064 | -0.024 | -80.038
-5.5 | -0.458 | 0.00647 | -0.025 | -70.693
-5 | -0.401 | 0.00625 | -0.026 | -64.215
-4.5 | -0.343 | 0.00622 | -0.026 | -55.221
-4 | -0.284 | 0.00597 | -0.027 | -47.64
-3.5 | -0.224 | 0.00577 | -0.028 | -38.869
-3 | -0.164 | 0.00592 | -0.029 | -27.697
-2.5 | -0.103 | 0.00571 | -0.03 | -18.026
-2 | -0.042 | 0.00505 | -0.03 | -8.274
-1.5 | 0.02 | 0.00493 | -0.031 | 3.966
-1 | 0.081 | 0.00489 | -0.032 | 16.579
-0.5 | 0.143 | 0.00485 | -0.033 | 29.393
0 | 0.206 | 0.00481 | -0.034 | 42.72
0.5 | 0.268 | 0.00486 | -0.034 | 55.053
1 | 0.33 | 0.00498 | -0.035 | 66.132
1.5 | 0.392 | 0.00507 | -0.036 | 77.201
2 | 0.452 | 0.00523 | -0.037 | 86.549
2.5 | 0.514 | 0.00547 | -0.037 | 93.976
3 | 0.575 | 0.00582 | -0.038 | 98.879
3.5 | 0.637 | 0.00617 | -0.039 | 103.16
4 | 0.698 | 0.00668 | -0.04 | 104.528
4.5 | 0.759 | 0.00691 | -0.041 | 109.786
5 | 0.819 | 0.0072 | -0.041 | 113.649
5.5 | 0.878 | 0.00747 | -0.042 | 117.467
6 | 0.937 | 0.00778 | -0.043 | 120.465
6.5 | 0.995 | 0.00805 | -0.044 | 123.61
7 | 1.051 | 0.00856 | -0.045 | 122.733
7.5 | 1.105 | 0.00895 | -0.045 | 123.406
8 | 1.157 | 0.0095 | -0.046 | 121.781
8.5 | 1.207 | 0.00917 | -0.047 | 131.523
9 | 1.254 | 0.00997 | -0.048 | 125.792
9.5 | 1.298 | 0.01086 | -0.049 | 119.556
10 | 1.34 | 0.01122 | -0.049 | 119.374
10.5 | 1.378 | 0.01141 | -0.05 | 120.76
11 | 1.412 | 0.01216 | -0.051 | 116.101
11.5 | 1.413 | 0.01368 | -0.05 | 103.288
12 | 1.434 | 0.01456 | -0.051 | 98.478
12.5 | 1.451 | 0.01554 | -0.052 | 93.391
13 | 1.464 | 0.01666 | -0.052 | 87.842
13.5 | 1.472 | 0.01784 | -0.053 | 82.492
14 | 1.476 | 0.01925 | -0.053 | 76.659
14.5 | 1.475 | 0.02075 | -0.053 | 71.109
15 | 1.471 | 0.02236 | -0.054 | 65.808
15.5 | 1.462 | 0.02409 | -0.054 | 60.7
16 | 1.45 | 0.02624 | -0.055 | 55.253
16.5 | 1.427 | 0.02844 | -0.055 | 50.197
17 | 1.397 | 0.03101 | -0.056 | 45.043
17.5 | 1.362 | 0.0338 | -0.056 | 40.297
18 | 1.324 | 0.03746 | -0.056 | 35.332
18.5 | 1.283 | 0.04094 | -0.056 | 31.346
19 | 1.241 | 0.04487 | -0.057 | 27.653

## 140. Re 18M Mach 0.10 (2)
BIGFOIL.COM POLAR EXPORT
GA 35-215
GA 35-215 |  |  |  | Cl Max: | 1.8593 | at alpha= | 20 | deg
XFOIL ncrit=9 |  |  |  | L/D Max: | 139.429 | at alpha= | 9.5 | deg
Re: | 18000000 |  |  | Cd Min: | 0.04728 | at alpha= | 20 | deg
Mach: | 0.1 |  |  | Cl=0 at alpha= | -1.6536 | deg
|  |  |  | @ Cl=0.1, Cd= | 0.0044176
|  |  |  | @ Cl=0.4, Cd= | 0.0043673
|  |  |  | @ Cl=0.6, Cd= | 0.0053489
alpha (deg) | Cl | Cd | Cm | Cl/Cd
-20 | -1.7321 | 0.03346 | -0.05 | -51.7663
-19.5 | -1.7183 | 0.02963 | -0.0505 | -57.9919
-19 | -1.69 | 0.02544 | -0.0542 | -66.4308
-18.5 | -1.6568 | 0.02254 | -0.0562 | -73.5049
-18 | -1.6366 | 0.02051 | -0.0546 | -79.7952
-17.5 | -1.6197 | 0.01873 | -0.0515 | -86.4762
-17 | -1.6013 | 0.01725 | -0.0478 | -92.829
-16.5 | -1.5853 | 0.01604 | -0.0429 | -98.8342
-16 | -1.5665 | 0.01524 | -0.0373 | -102.7887
-15.5 | -1.5284 | 0.01445 | -0.0348 | -105.7716
-15 | -1.4858 | 0.01373 | -0.033 | -108.2156
-14.5 | -1.4404 | 0.01308 | -0.0315 | -110.1223
-14 | -1.3923 | 0.0125 | -0.0303 | -111.384
-13.5 | -1.343 | 0.01193 | -0.0294 | -112.5733
-13 | -1.2924 | 0.01141 | -0.0286 | -113.2691
-12.5 | -1.2407 | 0.01089 | -0.028 | -113.9302
-12 | -1.1879 | 0.01043 | -0.0275 | -113.8926
-11.5 | -1.1346 | 0.00997 | -0.0271 | -113.8014
-11 | -1.0803 | 0.00955 | -0.0269 | -113.1204
-10.5 | -1.026 | 0.00909 | -0.0266 | -112.8713
-10 | -0.9708 | 0.00868 | -0.0265 | -111.8433
-9.5 | -0.915 | 0.0083 | -0.0265 | -110.241
-9 | -0.8588 | 0.00794 | -0.0265 | -108.1612
-8.5 | -0.8019 | 0.00763 | -0.0267 | -105.0983
-8 | -0.7445 | 0.00736 | -0.0269 | -101.1549
-7.5 | -0.6868 | 0.00711 | -0.0272 | -96.5963
-7 | -0.6291 | 0.00684 | -0.0275 | -91.9737
-6.5 | -0.571 | 0.0066 | -0.0279 | -86.5152
-6 | -0.5126 | 0.00636 | -0.0283 | -80.5975
-5.5 | -0.4543 | 0.00614 | -0.0287 | -73.9902
-5 | -0.3955 | 0.00593 | -0.0292 | -66.6948
-4.5 | -0.3365 | 0.00578 | -0.0297 | -58.218
-4 | -0.2774 | 0.00563 | -0.0303 | -49.2718
-3.5 | -0.2181 | 0.00549 | -0.0309 | -39.7268
-3 | -0.1588 | 0.00538 | -0.0315 | -29.5167
-2.5 | -0.0995 | 0.00525 | -0.0321 | -18.9524
-2 | -0.0406 | 0.00501 | -0.0327 | -8.1038
-1.5 | 0.018 | 0.00473 | -0.0333 | 3.8055
-1 | 0.0769 | 0.00454 | -0.034 | 16.9383
-0.5 | 0.1354 | 0.00423 | -0.0347 | 32.0095
0 | 0.1937 | 0.00401 | -0.0354 | 48.3042
0.5 | 0.2524 | 0.00408 | -0.036 | 61.8627
1.5 | 0.3708 | 0.00426 | -0.0374 | 87.0423
2.5 | 0.4878 | 0.00469 | -0.0387 | 104.0085
3 | 0.5456 | 0.00496 | -0.0392 | 110
4 | 0.6589 | 0.00577 | -0.04 | 114.1941
4.5 | 0.7164 | 0.006 | -0.0405 | 119.4
5 | 0.7737 | 0.00623 | -0.0409 | 124.1894
5.5 | 0.8309 | 0.00646 | -0.0414 | 128.6223
6 | 0.8873 | 0.00674 | -0.0417 | 131.6469
6.5 | 0.9434 | 0.00703 | -0.042 | 134.1963
7 | 0.9981 | 0.00743 | -0.042 | 134.3338
7.5 | 1.0526 | 0.00781 | -0.0421 | 134.7759
8 | 1.1076 | 0.00811 | -0.0422 | 136.5721
8.5 | 1.1622 | 0.00841 | -0.0422 | 138.1926
9 | 1.2155 | 0.00877 | -0.0421 | 138.5975
9.5 | 1.2688 | 0.0091 | -0.042 | 139.4286
10 | 1.3201 | 0.00952 | -0.0415 | 138.666
10.5 | 1.37 | 0.00999 | -0.0409 | 137.1371
11 | 1.417 | 0.01056 | -0.0398 | 134.1856
11.5 | 1.462 | 0.01116 | -0.0384 | 131.0036
12 | 1.5043 | 0.01178 | -0.0365 | 127.6995
12.5 | 1.5443 | 0.01235 | -0.0343 | 125.0445
13 | 1.5618 | 0.01298 | -0.0281 | 120.3236
13.5 | 1.5817 | 0.01386 | -0.0232 | 114.1198
14 | 1.6067 | 0.01505 | -0.0197 | 106.7575
14.5 | 1.6335 | 0.01635 | -0.0169 | 99.9083
15 | 1.6601 | 0.0178 | -0.0144 | 93.264
15.5 | 1.6843 | 0.01954 | -0.0121 | 86.1975
16 | 1.7069 | 0.02153 | -0.01 | 79.2801
16.5 | 1.7246 | 0.02397 | -0.0078 | 71.9483
17 | 1.7444 | 0.02644 | -0.0063 | 65.9758
17.5 | 1.7637 | 0.02909 | -0.005 | 60.6291
18 | 1.8167 | 0.03229 | -0.0108 | 56.262
18.5 | 1.8326 | 0.03555 | -0.01 | 51.5499
19 | 1.8438 | 0.0393 | -0.0092 | 46.916
19.5 | 1.8535 | 0.04319 | -0.0085 | 42.915
20 | 1.8593 | 0.04728 | -0.0075 | 39.3253

## 141. Re 18M Mach 0.25 (1)
BIGFOIL.COM POLAR EXPORT
GA 35-215
GA 35-215 |  |  |  | Cl Max: | 1.408 | at alpha= | 12.5 | deg
JavaFoil+Calcfoil stall+Eppler ext transition |  |  |  | L/D Max: | 122.695 | at alpha= | 8.5 | deg
Re: | 18000000 |  |  | Cd Min: | 0.00481 | at alpha= | -0.5 | deg
Mach: | 0.25 |  |  | Cl=0 at alpha= | -1.6587 | deg
|  |  |  | @ Cl=0.1, Cd= | 0.0048392
|  |  |  | @ Cl=0.4, Cd= | 0.005144
|  |  |  | @ Cl=0.6, Cd= | 0.0062157
alpha (deg) | Cl | Cd | Cm | Cl/Cd
-16 | -0.412 | 0.10135 | -0.007 | -4.063
-15.5 | -0.466 | 0.08959 | -0.007 | -5.201
-15 | -0.513 | 0.08401 | -0.008 | -6.106
-14.5 | -0.58 | 0.05549 | -0.01 | -10.454
-14 | -0.642 | 0.03705 | -0.011 | -17.327
-13.5 | -0.696 | 0.02612 | -0.013 | -26.658
-13 | -0.74 | 0.02011 | -0.014 | -36.809
-12.5 | -0.775 | 0.01642 | -0.014 | -47.233
-12 | -0.804 | 0.0135 | -0.015 | -59.538
-11.5 | -0.82 | 0.01224 | -0.016 | -66.997
-11 | -0.827 | 0.01142 | -0.017 | -72.366
-10.5 | -0.827 | 0.01091 | -0.018 | -75.806
-10 | -0.82 | 0.01014 | -0.019 | -80.808
-9.5 | -0.803 | 0.00962 | -0.019 | -83.504
-9 | -0.779 | 0.00875 | -0.02 | -88.994
-8.5 | -0.748 | 0.00834 | -0.021 | -89.645
-8 | -0.712 | 0.00806 | -0.022 | -88.339
-7.5 | -0.671 | 0.00764 | -0.022 | -87.751
-7 | -0.625 | 0.00736 | -0.023 | -84.892
-6.5 | -0.576 | 0.00708 | -0.024 | -81.267
-6 | -0.523 | 0.0068 | -0.025 | -76.989
-5.5 | -0.468 | 0.00668 | -0.026 | -70.082
-5 | -0.411 | 0.00638 | -0.026 | -64.406
-4.5 | -0.352 | 0.00628 | -0.027 | -56.07
-4 | -0.292 | 0.0059 | -0.028 | -49.43
-3.5 | -0.23 | 0.00586 | -0.029 | -39.297
-3 | -0.168 | 0.00598 | -0.03 | -28.157
-2.5 | -0.106 | 0.00564 | -0.03 | -18.768
-2 | -0.043 | 0.00512 | -0.031 | -8.387
-1.5 | 0.02 | 0.00494 | -0.032 | 4.064
-1 | 0.083 | 0.00485 | -0.033 | 17.173
-0.5 | 0.146 | 0.00481 | -0.034 | 30.437
0 | 0.211 | 0.00487 | -0.034 | 43.375
0.5 | 0.275 | 0.00493 | -0.035 | 55.788
1 | 0.339 | 0.00496 | -0.036 | 68.325
1.5 | 0.402 | 0.00515 | -0.037 | 78.088
2 | 0.465 | 0.00531 | -0.038 | 87.508
2.5 | 0.528 | 0.00558 | -0.039 | 94.726
3 | 0.591 | 0.0062 | -0.039 | 95.307
3.5 | 0.654 | 0.00631 | -0.04 | 103.67
4 | 0.717 | 0.00689 | -0.041 | 104.048
4.5 | 0.779 | 0.00714 | -0.042 | 109.145
5 | 0.841 | 0.00742 | -0.043 | 113.244
5.5 | 0.901 | 0.00774 | -0.043 | 116.505
6 | 0.961 | 0.00807 | -0.044 | 119.095
6.5 | 1.021 | 0.00836 | -0.045 | 122.149
7 | 1.077 | 0.00893 | -0.046 | 120.675
7.5 | 1.131 | 0.00937 | -0.047 | 120.755
8 | 1.183 | 0.00997 | -0.047 | 118.595
8.5 | 1.231 | 0.01004 | -0.048 | 122.695
9 | 1.277 | 0.01052 | -0.049 | 121.414
9.5 | 1.318 | 0.01155 | -0.05 | 114.161
10 | 1.355 | 0.01212 | -0.051 | 111.834
10.5 | 1.359 | 0.01328 | -0.05 | 102.334
11 | 1.381 | 0.01442 | -0.051 | 95.754
11.5 | 1.396 | 0.0152 | -0.051 | 91.862
12 | 1.406 | 0.01632 | -0.052 | 86.117
12.5 | 1.408 | 0.01763 | -0.053 | 79.904
13 | 1.404 | 0.01905 | -0.053 | 73.718
13.5 | 1.392 | 0.02092 | -0.053 | 66.569
14 | 1.374 | 0.02258 | -0.054 | 60.856
14.5 | 1.348 | 0.02483 | -0.054 | 54.272
15 | 1.316 | 0.02693 | -0.055 | 48.849
15.5 | 1.275 | 0.0299 | -0.055 | 42.657
16 | 1.229 | 0.03329 | -0.055 | 36.906
16.5 | 1.166 | 0.03739 | -0.056 | 31.194
17 | 1.09 | 0.04219 | -0.056 | 25.828
17.5 | 1.007 | 0.04805 | -0.056 | 20.959

## 142. Re 18M Mach 0.25 (2)
BIGFOIL.COM POLAR EXPORT
GA 35-215
GA 35-215 |  |  |  | Cl Max: | 1.8126 | at alpha= | 18.5 | deg
XFOIL ncrit=9 |  |  |  | L/D Max: | 137.5 | at alpha= | 9 | deg
Re: | 18000000 |  |  | Cd Min: | 0.08872 | at alpha= | -20 | deg
Mach: | 0.25 |  |  | Cl=0 at alpha= | -1.6576 | deg
|  |  |  | @ Cl=0.1, Cd= | 0.0044558
|  |  |  | @ Cl=0.4, Cd= | 0.00431
|  |  |  | @ Cl=0.6, Cd= | 0.0052995
alpha (deg) | Cl | Cd | Cm | Cl/Cd
-20 | -1.3982 | 0.08872 | -0.0376 | -15.7597
-19.5 | -1.4315 | 0.07613 | -0.0456 | -18.8034
-19 | -1.4618 | 0.06301 | -0.0554 | -23.1995
-18.5 | -1.4843 | 0.05169 | -0.0637 | -28.7154
-18 | -1.4892 | 0.04194 | -0.072 | -35.5079
-17.5 | -1.5015 | 0.03557 | -0.0731 | -42.2125
-17 | -1.5113 | 0.02999 | -0.0727 | -50.3935
-16.5 | -1.5146 | 0.02544 | -0.0709 | -59.5362
-16 | -1.5057 | 0.02219 | -0.068 | -67.8549
-15.5 | -1.4978 | 0.01934 | -0.0638 | -77.4457
-15 | -1.483 | 0.01735 | -0.0589 | -85.4755
-14.5 | -1.4722 | 0.01592 | -0.0518 | -92.4749
-14 | -1.4423 | 0.01484 | -0.0464 | -97.19
-13.5 | -1.3987 | 0.01382 | -0.0431 | -101.2084
-13 | -1.3495 | 0.01297 | -0.0405 | -104.0478
-12.5 | -1.2977 | 0.01218 | -0.0382 | -106.5435
-12 | -1.2429 | 0.01153 | -0.0365 | -107.7971
-11.5 | -1.1873 | 0.01089 | -0.035 | -109.0266
-11 | -1.1299 | 0.01035 | -0.0338 | -109.1691
-10.5 | -1.0723 | 0.0098 | -0.0327 | -109.4184
-10 | -1.0142 | 0.00928 | -0.0318 | -109.2888
-9.5 | -0.9553 | 0.00879 | -0.0311 | -108.6803
-9 | -0.896 | 0.00836 | -0.0305 | -107.177
-8.5 | -0.8361 | 0.00796 | -0.0302 | -105.0377
-8 | -0.7759 | 0.00761 | -0.0299 | -101.958
-7.5 | -0.7152 | 0.0073 | -0.0298 | -97.9726
-7 | -0.6543 | 0.00705 | -0.0299 | -92.8085
-6.5 | -0.5934 | 0.00676 | -0.0299 | -87.7811
-6 | -0.5324 | 0.0065 | -0.0301 | -81.9077
-5.5 | -0.4713 | 0.00627 | -0.0304 | -75.1675
-5 | -0.4101 | 0.00603 | -0.0307 | -68.01
-4.5 | -0.3487 | 0.00585 | -0.0311 | -59.6068
-4 | -0.2872 | 0.00568 | -0.0316 | -50.5634
-3.5 | -0.2256 | 0.00554 | -0.0321 | -40.722
-3 | -0.1641 | 0.00542 | -0.0326 | -30.2768
-2.5 | -0.1026 | 0.00529 | -0.0332 | -19.3951
-2 | -0.0415 | 0.00506 | -0.0338 | -8.2016
-1.5 | 0.0191 | 0.00476 | -0.0344 | 4.0126
-1 | 0.08 | 0.00455 | -0.0351 | 17.5824
0 | 0.201 | 0.00398 | -0.0365 | 50.5025
0.5 | 0.2617 | 0.00406 | -0.0372 | 64.4581
1 | 0.3231 | 0.00416 | -0.0379 | 77.6683
1.5 | 0.384 | 0.00426 | -0.0386 | 90.1408
2 | 0.4448 | 0.00445 | -0.0392 | 99.9551
2.5 | 0.5054 | 0.00468 | -0.0398 | 107.9915
3 | 0.5651 | 0.00498 | -0.0403 | 113.4739
3.5 | 0.623 | 0.00551 | -0.0406 | 113.0672
4 | 0.682 | 0.00586 | -0.0409 | 116.3823
4.5 | 0.7417 | 0.00611 | -0.0413 | 121.3912
5 | 0.801 | 0.00637 | -0.0416 | 125.7457
5.5 | 0.8603 | 0.00662 | -0.0419 | 129.9547
6 | 0.9193 | 0.0069 | -0.0421 | 133.2319
6.5 | 0.977 | 0.00727 | -0.042 | 134.3879
7 | 1.0335 | 0.00772 | -0.0418 | 133.8731
7.5 | 1.0906 | 0.00807 | -0.0415 | 135.1425
8 | 1.1475 | 0.00843 | -0.0412 | 136.121
8.5 | 1.2041 | 0.00877 | -0.0408 | 137.2976
9 | 1.2595 | 0.00916 | -0.0402 | 137.5
9.5 | 1.3134 | 0.00961 | -0.0393 | 136.6701
10 | 1.366 | 0.01008 | -0.0381 | 135.5159
10.5 | 1.4134 | 0.01074 | -0.0361 | 131.6015
11 | 1.4573 | 0.01145 | -0.0336 | 127.2751
11.5 | 1.493 | 0.01214 | -0.0295 | 122.9819
12 | 1.5119 | 0.01296 | -0.023 | 116.659
12.5 | 1.5357 | 0.01407 | -0.0181 | 109.1471
13 | 1.5619 | 0.01528 | -0.0141 | 102.2186
13.5 | 1.5912 | 0.0168 | -0.0109 | 94.7143
14 | 1.6193 | 0.01856 | -0.0081 | 87.2468
14.5 | 1.6456 | 0.02059 | -0.0055 | 79.9223
15 | 1.6713 | 0.02284 | -0.0032 | 73.1743
15.5 | 1.7263 | 0.026 | -0.0076 | 66.3962
16 | 1.7495 | 0.02897 | -0.0062 | 60.3901
16.5 | 1.7677 | 0.03235 | -0.0047 | 54.643
17 | 1.7857 | 0.0359 | -0.0034 | 49.7409
17.5 | 1.7986 | 0.03984 | -0.0021 | 45.1456
18 | 1.8073 | 0.04434 | -0.001 | 40.76
18.5 | 1.8126 | 0.04896 | 0.0003 | 37.0221
19 | 1.7832 | 0.05357 | 0.0069 | 33.2873
19.5 | 1.7871 | 0.05912 | 0.0066 | 30.2283
20 | 1.7855 | 0.06572 | 0.0054 | 27.1683

## 143. Re 18M Mach 0.50 (1)
BIGFOIL.COM POLAR EXPORT
GA 35-215
GA 35-215 |  |  |  | Cl Max: | 1.248 | at alpha= | 8.5 | deg
JavaFoil+Calcfoil stall+Eppler ext transition |  |  |  | L/D Max: | 116.693 | at alpha= | 6 | deg
Re: | 18000000 |  |  | Cd Min: | 0.00502 | at alpha= | 0 | deg
Mach: | 0.5 |  |  | Cl=0 at alpha= | -1.6571 | deg
|  |  |  | @ Cl=0.1, Cd= | 0.0052731
|  |  |  | @ Cl=0.4, Cd= | 0.0053632
|  |  |  | @ Cl=0.6, Cd= | 0.0061529
alpha (deg) | Cl | Cd | Cm | Cl/Cd
-20 | -1.027 | 0.18075 | -0.004 | -5.682
-19.5 | -0.999 | 0.17864 | -0.004 | -5.59
-19 | -0.97 | 0.17276 | -0.004 | -5.613
-18.5 | -0.943 | 0.17293 | -0.005 | -5.452
-18 | -0.921 | 0.14169 | -0.005 | -6.503
-17.5 | -0.898 | 0.1276 | -0.006 | -7.04
-17 | -0.87 | 0.1223 | -0.007 | -7.114
-16.5 | -0.84 | 0.11816 | -0.007 | -7.109
-16 | -0.809 | 0.11595 | -0.007 | -6.981
-15.5 | -0.779 | 0.11382 | -0.007 | -6.847
-15 | -0.75 | 0.11001 | -0.007 | -6.822
-14.5 | -0.725 | 0.09611 | -0.008 | -7.547
-14 | -0.695 | 0.09378 | -0.008 | -7.414
-13.5 | -0.666 | 0.09046 | -0.008 | -7.367
-13 | -0.641 | 0.0879 | -0.009 | -7.296
-12.5 | -0.614 | 0.08235 | -0.01 | -7.45
-12 | -0.591 | 0.07187 | -0.011 | -8.221
-11.5 | -0.574 | 0.05878 | -0.013 | -9.768
-11 | -0.605 | 0.0224 | -0.018 | -27.01
-10.5 | -0.589 | 0.01598 | -0.019 | -36.876
-10 | -0.565 | 0.01334 | -0.02 | -42.358
-9.5 | -0.506 | 0.02067 | -0.02 | -24.503
-9 | -0.501 | 0.01154 | -0.022 | -43.424
-8.5 | -0.462 | 0.01282 | -0.023 | -36.061
-8 | -0.435 | 0.01113 | -0.024 | -39.057
-7.5 | -0.405 | 0.00995 | -0.025 | -40.659
-7 | -0.558 | 0.00841 | -0.026 | -66.387
-6.5 | -0.578 | 0.0087 | -0.027 | -66.426
-6 | -0.551 | 0.00789 | -0.028 | -69.775
-5.5 | -0.505 | 0.00744 | -0.029 | -67.904
-5 | -0.45 | 0.00705 | -0.029 | -63.797
-4.5 | -0.389 | 0.00633 | -0.03 | -61.357
-4 | -0.324 | 0.00634 | -0.031 | -51.092
-3.5 | -0.257 | 0.00624 | -0.032 | -41.142
-3 | -0.188 | 0.00614 | -0.033 | -30.573
-2.5 | -0.118 | 0.00606 | -0.034 | -19.492
-2 | -0.048 | 0.00557 | -0.035 | -8.606
-1.5 | 0.022 | 0.00516 | -0.036 | 4.346
-1 | 0.093 | 0.00528 | -0.037 | 17.64
-0.5 | 0.164 | 0.00521 | -0.038 | 31.427
0 | 0.236 | 0.00502 | -0.038 | 47.098
0.5 | 0.307 | 0.0052 | -0.039 | 59.137
1 | 0.379 | 0.00531 | -0.04 | 71.319
1.5 | 0.45 | 0.00549 | -0.041 | 81.869
2 | 0.519 | 0.00564 | -0.042 | 92.066
2.5 | 0.59 | 0.00604 | -0.043 | 97.7
3 | 0.66 | 0.00683 | -0.044 | 96.695
3.5 | 0.73 | 0.00702 | -0.045 | 103.971
4 | 0.8 | 0.00732 | -0.046 | 109.236
4.5 | 0.869 | 0.0077 | -0.047 | 112.862
5 | 0.936 | 0.00852 | -0.048 | 109.86
5.5 | 1.002 | 0.00897 | -0.049 | 111.689
6 | 1.066 | 0.00914 | -0.049 | 116.693
6.5 | 1.128 | 0.01049 | -0.05 | 107.502
7 | 1.183 | 0.01104 | -0.051 | 107.144
7.5 | 1.213 | 0.01169 | -0.051 | 103.755
8 | 1.235 | 0.01354 | -0.052 | 91.241
8.5 | 1.248 | 0.01479 | -0.052 | 84.389
9 | 1.229 | 0.01617 | -0.053 | 76.032
9.5 | 1.135 | 0.01815 | -0.053 | 62.564
10 | 0.783 | 0.02081 | -0.054 | 37.615
10.5 | 0.812 | 0.02254 | -0.054 | 36.006
11 | 0.828 | 0.02965 | -0.054 | 27.925
11.5 | 0.858 | 0.03036 | -0.054 | 28.28
12 | 0.886 | 0.03385 | -0.055 | 26.175
12.5 | 0.907 | 0.04009 | -0.055 | 22.615
13 | 0.849 | 0.08665 | -0.042 | 9.803
13.5 | 0.884 | 0.08339 | -0.044 | 10.602

## 144. Re 18M Mach 0.50 (2)
BIGFOIL.COM POLAR EXPORT
GA 35-215
GA 35-215 |  |  |  | Cl Max: | 1.548 | at alpha= | 12 | deg
XFOIL ncrit=9 |  |  |  | L/D Max: | 134.315 | at alpha= | 6 | deg
Re: | 18000000 |  |  | Cd Min: | 0.12392 | at alpha= | 16.5 | deg
Mach: | 0.5 |  |  | Cl=0 at alpha= | -99 | deg
|  |  |  | @ Cl=0.1, Cd= | 0.00401
|  |  |  | @ Cl=0.4, Cd= | 0.0041996
|  |  |  | @ Cl=0.6, Cd= | 0.004884
alpha (deg) | Cl | Cd | Cm | Cl/Cd
0 | 0.2336 | 0.00401 | -0.0414 | 58.2544
0.5 | 0.3045 | 0.004 | -0.0422 | 76.125
1 | 0.3745 | 0.00416 | -0.0429 | 90.024
1.5 | 0.4454 | 0.00427 | -0.0437 | 104.3091
2 | 0.5157 | 0.00449 | -0.0443 | 114.8552
2.5 | 0.5852 | 0.0048 | -0.0447 | 121.9167
3 | 0.6539 | 0.00519 | -0.0449 | 125.9923
4 | 0.7868 | 0.00631 | -0.0444 | 124.691
4.5 | 0.8552 | 0.00668 | -0.044 | 128.024
5 | 0.9241 | 0.00701 | -0.0435 | 131.826
5.5 | 0.9918 | 0.00742 | -0.0426 | 133.6658
6 | 1.0584 | 0.00788 | -0.0413 | 134.3147
6.5 | 1.1207 | 0.00852 | -0.0392 | 131.5376
7 | 1.1843 | 0.00903 | -0.0369 | 131.1517
7.5 | 1.2456 | 0.00959 | -0.034 | 129.8853
8 | 1.3036 | 0.01018 | -0.0302 | 128.055
8.5 | 1.3375 | 0.01092 | -0.0227 | 122.4817
9 | 1.373 | 0.01205 | -0.0163 | 113.9419
9.5 | 1.4059 | 0.0137 | -0.0104 | 102.6204
10 | 1.4378 | 0.01574 | -0.005 | 91.3469
10.5 | 1.4726 | 0.01789 | 0.0001 | 82.3141
11 | 1.5074 | 0.02023 | 0.005 | 74.5131
11.5 | 1.5376 | 0.023 | 0.0101 | 66.8522
12 | 1.548 | 0.02693 | 0.016 | 57.4824
12.5 | 1.5391 | 0.03522 | 0.0154 | 43.6996
13 | 1.5139 | 0.0445 | 0.0146 | 34.0202
13.5 | 1.483 | 0.0546 | 0.0127 | 27.1612
14 | 1.4369 | 0.0614 | 0.0184 | 23.4023
14.5 | 1.4016 | 0.07201 | 0.0156 | 19.464
15 | 1.3703 | 0.08362 | 0.0105 | 16.3872
15.5 | 1.3371 | 0.09651 | 0.0034 | 13.8545
16 | 1.306 | 0.11008 | -0.0051 | 11.8641
16.5 | 1.2782 | 0.12392 | -0.0143 | 10.3147

## 145. Re 20M Mach 0.00 (1)
BIGFOIL.COM POLAR EXPORT
GA 35-215
GA 35-215 |  |  |  | Cl Max: | 1.492 | at alpha= | 14.5 | deg
JavaFoil+Calcfoil stall+Eppler ext transition |  |  |  | L/D Max: | 134.38 | at alpha= | 8.5 | deg
Re: | 20000000 |  |  | Cd Min: | 0.00484 | at alpha= | -0.5 | deg
Mach: | 0 |  |  | Cl=0 at alpha= | -1.6557 | deg
|  |  |  | @ Cl=0.1, Cd= | 0.0049984
|  |  |  | @ Cl=0.4, Cd= | 0.00514
|  |  |  | @ Cl=0.6, Cd= | 0.0059672
alpha (deg) | Cl | Cd | Cm | Cl/Cd
-18 | -0.773 | 0.05372 | -0.006 | -14.38
-17.5 | -0.794 | 0.04856 | -0.007 | -16.346
-17 | -0.82 | 0.04027 | -0.008 | -20.366
-16.5 | -0.837 | 0.0377 | -0.008 | -22.19
-16 | -0.861 | 0.03075 | -0.009 | -28.007
-15.5 | -0.888 | 0.02344 | -0.01 | -37.895
-15 | -0.901 | 0.02166 | -0.011 | -41.58
-14.5 | -0.914 | 0.01909 | -0.011 | -47.866
-14 | -0.929 | 0.01559 | -0.012 | -59.625
-13.5 | -0.935 | 0.01407 | -0.013 | -66.458
-13 | -0.937 | 0.01286 | -0.014 | -72.892
-12.5 | -0.933 | 0.01224 | -0.014 | -76.218
-12 | -0.927 | 0.01129 | -0.015 | -82.139
-11.5 | -0.917 | 0.01048 | -0.016 | -87.471
-11 | -0.901 | 0.00982 | -0.017 | -91.762
-10.5 | -0.88 | 0.00965 | -0.017 | -91.213
-10 | -0.853 | 0.00889 | -0.018 | -95.994
-9.5 | -0.822 | 0.00883 | -0.019 | -93.159
-9 | -0.788 | 0.00846 | -0.02 | -93.073
-8.5 | -0.749 | 0.00782 | -0.02 | -95.748
-8 | -0.707 | 0.00754 | -0.021 | -93.8
-7.5 | -0.662 | 0.0073 | -0.022 | -90.683
-7 | -0.614 | 0.00706 | -0.023 | -86.965
-6.5 | -0.563 | 0.00677 | -0.023 | -83.223
-6 | -0.51 | 0.00623 | -0.024 | -81.921
-5.5 | -0.456 | 0.00632 | -0.025 | -72.125
-5 | -0.399 | 0.00602 | -0.026 | -66.288
-4.5 | -0.342 | 0.00609 | -0.026 | -56.102
-4 | -0.283 | 0.00593 | -0.027 | -47.729
-3.5 | -0.223 | 0.00587 | -0.028 | -38.029
-3 | -0.163 | 0.00577 | -0.029 | -28.279
-2.5 | -0.103 | 0.00552 | -0.029 | -18.573
-2 | -0.042 | 0.00509 | -0.03 | -8.177
-1.5 | 0.019 | 0.00511 | -0.031 | 3.805
-1 | 0.081 | 0.00507 | -0.032 | 15.923
-0.5 | 0.142 | 0.00484 | -0.033 | 29.315
0 | 0.205 | 0.00487 | -0.033 | 42.046
0.5 | 0.266 | 0.0049 | -0.034 | 54.319
1 | 0.328 | 0.00508 | -0.035 | 64.573
1.5 | 0.39 | 0.00511 | -0.036 | 76.295
2 | 0.45 | 0.00529 | -0.037 | 85.037
2.5 | 0.511 | 0.00579 | -0.037 | 88.29
3 | 0.573 | 0.00583 | -0.038 | 98.149
3.5 | 0.634 | 0.00614 | -0.039 | 103.265
4 | 0.694 | 0.00663 | -0.04 | 104.766
4.5 | 0.755 | 0.00687 | -0.04 | 109.915
5 | 0.815 | 0.00711 | -0.041 | 114.539
5.5 | 0.874 | 0.00739 | -0.042 | 118.217
6 | 0.932 | 0.00769 | -0.043 | 121.262
6.5 | 0.99 | 0.00791 | -0.044 | 125.233
7 | 1.046 | 0.00841 | -0.044 | 124.429
7.5 | 1.1 | 0.00875 | -0.045 | 125.723
8 | 1.152 | 0.00913 | -0.046 | 126.193
8.5 | 1.202 | 0.00894 | -0.047 | 134.38
9 | 1.249 | 0.00972 | -0.047 | 128.478
9.5 | 1.294 | 0.01058 | -0.048 | 122.342
10 | 1.336 | 0.01092 | -0.049 | 122.405
10.5 | 1.375 | 0.01111 | -0.05 | 123.744
11 | 1.41 | 0.01161 | -0.051 | 121.534
11.5 | 1.442 | 0.01265 | -0.051 | 113.973
12 | 1.439 | 0.01396 | -0.051 | 103.037
12.5 | 1.458 | 0.01485 | -0.051 | 98.145
13 | 1.472 | 0.0159 | -0.052 | 92.602
13.5 | 1.483 | 0.01701 | -0.052 | 87.192
14 | 1.49 | 0.01829 | -0.053 | 81.459
14.5 | 1.492 | 0.01965 | -0.053 | 75.946
15 | 1.491 | 0.02103 | -0.054 | 70.91
15.5 | 1.485 | 0.02306 | -0.054 | 64.416
16 | 1.477 | 0.02469 | -0.055 | 59.825
16.5 | 1.459 | 0.02685 | -0.055 | 54.355
17 | 1.434 | 0.02893 | -0.056 | 49.575
17.5 | 1.405 | 0.03167 | -0.056 | 44.352
18 | 1.372 | 0.03458 | -0.056 | 39.674
18.5 | 1.337 | 0.03761 | -0.057 | 35.546
19 | 1.3 | 0.04127 | -0.057 | 31.496
19.5 | 1.261 | 0.04502 | -0.057 | 28.006

## 146. Re 20M Mach 0.00 (2)
BIGFOIL.COM POLAR EXPORT
GA 35-215
GA 35-215 |  |  |  | Cl Max: | 1.8837 | at alpha= | 20 | deg
XFOIL ncrit=9 |  |  |  | L/D Max: | 141.831 | at alpha= | 9.5 | deg
Re: | 20000000 |  |  | Cd Min: | 0.04318 | at alpha= | 20 | deg
Mach: | 0 |  |  | Cl=0 at alpha= | -1.6518 | deg
|  |  |  | @ Cl=0.1, Cd= | 0.0043989
|  |  |  | @ Cl=0.4, Cd= | 0.0043966
|  |  |  | @ Cl=0.6, Cd= | 0.0054796
alpha (deg) | Cl | Cd | Cm | Cl/Cd
-10.5 | -1.0189 | 0.00884 | -0.0255 | -115.2602
-10 | -0.9641 | 0.00846 | -0.0255 | -113.9598
-9.5 | -0.9088 | 0.00809 | -0.0256 | -112.3362
-9 | -0.8531 | 0.00774 | -0.0258 | -110.2196
-8.5 | -0.7966 | 0.00745 | -0.026 | -106.9262
-8 | -0.7397 | 0.0072 | -0.0263 | -102.7361
-7.5 | -0.6824 | 0.00696 | -0.0267 | -98.046
-7 | -0.6251 | 0.00672 | -0.0271 | -93.0208
-6.5 | -0.5675 | 0.00647 | -0.0275 | -87.7125
-6 | -0.5096 | 0.00626 | -0.0279 | -81.4058
-5.5 | -0.4515 | 0.00604 | -0.0284 | -74.7517
-5 | -0.3932 | 0.00583 | -0.0289 | -67.4443
-4.5 | -0.3346 | 0.00569 | -0.0295 | -58.8049
-4 | -0.2759 | 0.00553 | -0.0301 | -49.8915
-3.5 | -0.217 | 0.00542 | -0.0307 | -40.0369
-3 | -0.158 | 0.0053 | -0.0313 | -29.8113
-2.5 | -0.0992 | 0.00519 | -0.0319 | -19.1137
-2 | -0.0406 | 0.00499 | -0.0325 | -8.1363
-1.5 | 0.0177 | 0.00471 | -0.0331 | 3.758
0 | 0.1923 | 0.00405 | -0.0352 | 47.4815
0.5 | 0.2506 | 0.00409 | -0.0358 | 61.2714
1 | 0.3096 | 0.00418 | -0.0365 | 74.067
1.5 | 0.368 | 0.00432 | -0.0372 | 85.1852
2 | 0.4265 | 0.00446 | -0.0379 | 95.6278
2.5 | 0.4843 | 0.00471 | -0.0384 | 102.8238
3 | 0.5418 | 0.005 | -0.039 | 108.36
3.5 | 0.5978 | 0.00547 | -0.0394 | 109.287
4 | 0.655 | 0.00572 | -0.0399 | 114.5105
4.5 | 0.712 | 0.00597 | -0.0404 | 119.263
5 | 0.7692 | 0.00617 | -0.0409 | 124.6677
5.5 | 0.826 | 0.00638 | -0.0413 | 129.4671
6 | 0.8824 | 0.00663 | -0.0417 | 133.092
6.5 | 0.9376 | 0.00696 | -0.042 | 134.7126
7 | 0.9922 | 0.00734 | -0.0421 | 135.1771
7.5 | 1.047 | 0.00765 | -0.0423 | 136.8627
8 | 1.1016 | 0.00795 | -0.0425 | 138.566
8.5 | 1.156 | 0.00823 | -0.0426 | 140.4617
9 | 1.2092 | 0.00858 | -0.0426 | 140.9324
9.5 | 1.2623 | 0.0089 | -0.0426 | 141.8315
10 | 1.3137 | 0.00929 | -0.0423 | 141.4101
10.5 | 1.3636 | 0.00975 | -0.0418 | 139.8564
11 | 1.4111 | 0.01029 | -0.041 | 137.1331
11.5 | 1.457 | 0.01084 | -0.0399 | 134.4096
12 | 1.5009 | 0.01141 | -0.0385 | 131.5425
12.5 | 1.5432 | 0.01194 | -0.0369 | 129.2462
13 | 1.5775 | 0.01253 | -0.0339 | 125.8978
13.5 | 1.5891 | 0.01322 | -0.0269 | 120.2042
14 | 1.6142 | 0.01414 | -0.0233 | 114.1584
14.5 | 1.6404 | 0.01526 | -0.0202 | 107.4967
15 | 1.6667 | 0.01656 | -0.0176 | 100.6461
15.5 | 1.6905 | 0.01813 | -0.0151 | 93.2432
16 | 1.7144 | 0.01985 | -0.0129 | 86.3678
16.5 | 1.7319 | 0.02212 | -0.0106 | 78.2957
17 | 1.754 | 0.02423 | -0.009 | 72.3896
17.5 | 1.7733 | 0.02666 | -0.0076 | 66.5154
18.5 | 1.8479 | 0.03247 | -0.0131 | 56.911
19 | 1.8635 | 0.03565 | -0.0123 | 52.2721
19.5 | 1.8747 | 0.03928 | -0.0116 | 47.7266
20 | 1.8837 | 0.04318 | -0.011 | 43.6244

## 147. Re 20M Mach 0.10 (1)
BIGFOIL.COM POLAR EXPORT
GA 35-215
GA 35-215 |  |  |  | Cl Max: | 1.478 | at alpha= | 14 | deg
JavaFoil+Calcfoil stall+Eppler ext transition |  |  |  | L/D Max: | 134.114 | at alpha= | 8.5 | deg
Re: | 20000000 |  |  | Cd Min: | 0.00484 | at alpha= | -0.5 | deg
Mach: | 0.1 |  |  | Cl=0 at alpha= | -1.6613 | deg
|  |  |  | @ Cl=0.1, Cd= | 0.0049648
|  |  |  | @ Cl=0.4, Cd= | 0.00517
|  |  |  | @ Cl=0.6, Cd= | 0.0059411
alpha (deg) | Cl | Cd | Cm | Cl/Cd
-17.5 | -0.735 | 0.05659 | -0.007 | -12.996
-17 | -0.765 | 0.04718 | -0.008 | -16.205
-16.5 | -0.783 | 0.04505 | -0.008 | -17.382
-16 | -0.813 | 0.03575 | -0.009 | -22.744
-15.5 | -0.847 | 0.0258 | -0.01 | -32.837
-15 | -0.864 | 0.02375 | -0.011 | -36.363
-14.5 | -0.881 | 0.02063 | -0.011 | -42.719
-14 | -0.902 | 0.01632 | -0.012 | -55.273
-13.5 | -0.91 | 0.01516 | -0.013 | -59.998
-13 | -0.916 | 0.01364 | -0.014 | -67.177
-12.5 | -0.919 | 0.01224 | -0.014 | -75.052
-12 | -0.914 | 0.01156 | -0.015 | -79.048
-11.5 | -0.906 | 0.01071 | -0.016 | -84.643
-11 | -0.894 | 0.00997 | -0.017 | -89.677
-10.5 | -0.876 | 0.00976 | -0.017 | -89.726
-10 | -0.85 | 0.00898 | -0.018 | -94.739
-9.5 | -0.821 | 0.00895 | -0.019 | -91.709
-9 | -0.787 | 0.00854 | -0.02 | -92.19
-8.5 | -0.75 | 0.00788 | -0.02 | -95.126
-8 | -0.708 | 0.00762 | -0.021 | -92.979
-7.5 | -0.664 | 0.00725 | -0.022 | -91.528
-7 | -0.616 | 0.0071 | -0.023 | -86.673
-6.5 | -0.565 | 0.00682 | -0.023 | -82.914
-6 | -0.513 | 0.00625 | -0.024 | -81.948
-5.5 | -0.458 | 0.00634 | -0.025 | -72.217
-5 | -0.401 | 0.00603 | -0.026 | -66.484
-4.5 | -0.343 | 0.0061 | -0.026 | -56.296
-4 | -0.284 | 0.00594 | -0.027 | -47.82
-3.5 | -0.224 | 0.00589 | -0.028 | -38.112
-3 | -0.164 | 0.0058 | -0.029 | -28.264
-2.5 | -0.103 | 0.00553 | -0.03 | -18.639
-2 | -0.042 | 0.00501 | -0.03 | -8.344
-1.5 | 0.02 | 0.00519 | -0.031 | 3.764
-1 | 0.081 | 0.00502 | -0.032 | 16.158
-0.5 | 0.143 | 0.00484 | -0.033 | 29.458
0 | 0.206 | 0.00487 | -0.034 | 42.261
0.5 | 0.268 | 0.00494 | -0.034 | 54.125
1 | 0.33 | 0.00506 | -0.035 | 65.142
1.5 | 0.392 | 0.00515 | -0.036 | 76.06
2 | 0.452 | 0.0053 | -0.037 | 85.35
2.5 | 0.514 | 0.00575 | -0.037 | 89.321
3 | 0.575 | 0.0058 | -0.038 | 99.29
3.5 | 0.637 | 0.00615 | -0.039 | 103.459
4 | 0.698 | 0.0066 | -0.04 | 105.674
4.5 | 0.759 | 0.00688 | -0.041 | 110.227
5 | 0.819 | 0.00713 | -0.041 | 114.765
5.5 | 0.878 | 0.00743 | -0.042 | 118.21
6 | 0.937 | 0.00773 | -0.043 | 121.198
6.5 | 0.995 | 0.0081 | -0.044 | 122.872
7 | 1.051 | 0.00848 | -0.045 | 123.915
7.5 | 1.105 | 0.00883 | -0.045 | 125.135
8 | 1.157 | 0.00917 | -0.046 | 126.205
8.5 | 1.207 | 0.009 | -0.047 | 134.114
9 | 1.254 | 0.00979 | -0.048 | 128.034
9.5 | 1.298 | 0.0107 | -0.049 | 121.302
10 | 1.34 | 0.01073 | -0.049 | 124.88
10.5 | 1.378 | 0.01123 | -0.05 | 122.73
11 | 1.412 | 0.01201 | -0.051 | 117.631
11.5 | 1.443 | 0.01286 | -0.052 | 112.199
12 | 1.436 | 0.01423 | -0.051 | 100.905
12.5 | 1.453 | 0.0152 | -0.052 | 95.567
13 | 1.466 | 0.01626 | -0.052 | 90.13
13.5 | 1.474 | 0.01748 | -0.053 | 84.317
14 | 1.478 | 0.01877 | -0.053 | 78.736
14.5 | 1.477 | 0.02021 | -0.054 | 73.081
15 | 1.473 | 0.02166 | -0.054 | 68.019
15.5 | 1.464 | 0.02361 | -0.054 | 62.004
16 | 1.451 | 0.02558 | -0.055 | 56.732
16.5 | 1.429 | 0.02785 | -0.055 | 51.322
17 | 1.399 | 0.03011 | -0.056 | 46.452
17.5 | 1.364 | 0.0331 | -0.056 | 41.206
18 | 1.326 | 0.03632 | -0.056 | 36.501
18.5 | 1.285 | 0.03979 | -0.057 | 32.299
19 | 1.243 | 0.04365 | -0.057 | 28.473

## 148. Re 20M Mach 0.10 (2)
BIGFOIL.COM POLAR EXPORT
GA 35-215
GA 35-215 |  |  |  | Cl Max: | 1.8774 | at alpha= | 20 | deg
XFOIL ncrit=9 |  |  |  | L/D Max: | 141.492 | at alpha= | 9.5 | deg
Re: | 20000000 |  |  | Cd Min: | 0.0462 | at alpha= | 20 | deg
Mach: | 0.1 |  |  | Cl=0 at alpha= | -1.6522 | deg
|  |  |  | @ Cl=0.1, Cd= | 0.004441
|  |  |  | @ Cl=0.4, Cd= | 0.0043853
|  |  |  | @ Cl=0.6, Cd= | 0.0054664
alpha (deg) | Cl | Cd | Cm | Cl/Cd
-20 | -1.7429 | 0.03256 | -0.0499 | -53.5289
-18.5 | -1.6625 | 0.02193 | -0.0568 | -75.8094
-18 | -1.6503 | 0.0198 | -0.0537 | -83.3485
-17.5 | -1.6322 | 0.01813 | -0.0504 | -90.0276
-17 | -1.6134 | 0.01676 | -0.0466 | -96.2649
-16.5 | -1.6007 | 0.01563 | -0.0408 | -102.412
-16 | -1.5747 | 0.01485 | -0.0363 | -106.0404
-15.5 | -1.535 | 0.01409 | -0.034 | -108.9425
-15 | -1.4913 | 0.0134 | -0.0323 | -111.291
-14.5 | -1.445 | 0.01276 | -0.0309 | -113.2445
-14 | -1.3965 | 0.0122 | -0.0299 | -114.4672
-13.5 | -1.3466 | 0.01165 | -0.029 | -115.588
-13 | -1.2955 | 0.01114 | -0.0282 | -116.2926
-12.5 | -1.2435 | 0.01065 | -0.0276 | -116.7606
-12 | -1.1904 | 0.01019 | -0.0272 | -116.8204
-11.5 | -1.1367 | 0.00975 | -0.0269 | -116.5846
-11 | -1.0822 | 0.00936 | -0.0267 | -115.6197
-10.5 | -1.0272 | 0.00895 | -0.0265 | -114.7709
-10 | -0.9719 | 0.00856 | -0.0264 | -113.5397
-9.5 | -0.916 | 0.00818 | -0.0264 | -111.9804
-9 | -0.8597 | 0.00781 | -0.0264 | -110.0768
-8.5 | -0.8028 | 0.0075 | -0.0266 | -107.04
-8 | -0.7454 | 0.00724 | -0.0268 | -102.9558
-7.5 | -0.6875 | 0.00699 | -0.0271 | -98.3548
-7 | -0.6296 | 0.00675 | -0.0275 | -93.2741
-6.5 | -0.5715 | 0.00649 | -0.0278 | -88.0586
-6 | -0.5131 | 0.00629 | -0.0282 | -81.5739
-5.5 | -0.4546 | 0.00606 | -0.0287 | -75.0165
-5 | -0.3959 | 0.00585 | -0.0292 | -67.6752
-4.5 | -0.3368 | 0.0057 | -0.0297 | -59.0877
-4 | -0.2776 | 0.00554 | -0.0303 | -50.1083
-3.5 | -0.2184 | 0.00543 | -0.0309 | -40.221
-3 | -0.159 | 0.0053 | -0.0315 | -30
-2.5 | -0.0997 | 0.00519 | -0.0321 | -19.21
-1.5 | 0.0179 | 0.00472 | -0.0333 | 3.7924
-0.5 | 0.1356 | 0.00432 | -0.0347 | 31.3889
0 | 0.1936 | 0.00404 | -0.0354 | 47.9208
0.5 | 0.2522 | 0.00409 | -0.036 | 61.6626
1.5 | 0.3705 | 0.00431 | -0.0374 | 85.9629
2 | 0.4293 | 0.00446 | -0.0381 | 96.2556
2.5 | 0.4874 | 0.00471 | -0.0387 | 103.482
3 | 0.5453 | 0.005 | -0.0392 | 109.06
3.5 | 0.6016 | 0.00548 | -0.0396 | 109.781
4 | 0.6592 | 0.00574 | -0.04 | 114.8432
4.5 | 0.7166 | 0.00599 | -0.0405 | 119.6327
5 | 0.7741 | 0.0062 | -0.041 | 124.8548
5.5 | 0.8314 | 0.00641 | -0.0414 | 129.7036
6 | 0.8882 | 0.00665 | -0.0418 | 133.5639
6.5 | 0.9437 | 0.007 | -0.042 | 134.8143
7 | 0.9987 | 0.00738 | -0.0421 | 135.3252
7.5 | 1.0539 | 0.0077 | -0.0423 | 136.8701
8 | 1.1089 | 0.00801 | -0.0424 | 138.4395
8.5 | 1.1637 | 0.0083 | -0.0424 | 140.2048
9 | 1.2174 | 0.00864 | -0.0424 | 140.9028
9.5 | 1.2706 | 0.00898 | -0.0422 | 141.4922
10.5 | 1.3725 | 0.00985 | -0.0412 | 139.3401
11 | 1.4193 | 0.01045 | -0.0401 | 135.8182
11.5 | 1.4652 | 0.01101 | -0.0388 | 133.079
12 | 1.5089 | 0.01158 | -0.0372 | 130.3022
12.5 | 1.5499 | 0.01215 | -0.0352 | 127.5638
13 | 1.572 | 0.01279 | -0.0297 | 122.9085
14 | 1.6157 | 0.01462 | -0.0207 | 110.513
14.5 | 1.6425 | 0.01586 | -0.0178 | 103.5624
15 | 1.6688 | 0.01728 | -0.0152 | 96.5741
15.5 | 1.6916 | 0.01905 | -0.0126 | 88.7979
16 | 1.715 | 0.02095 | -0.0104 | 81.8616
16.5 | 1.7327 | 0.02336 | -0.0083 | 74.1738
17 | 1.7561 | 0.02556 | -0.0068 | 68.705
17.5 | 1.8141 | 0.0284 | -0.013 | 63.8768
18 | 1.8323 | 0.03134 | -0.012 | 58.4652
18.5 | 1.8481 | 0.03457 | -0.0111 | 53.4596
19 | 1.8613 | 0.03806 | -0.0102 | 48.9044
19.5 | 1.8708 | 0.04201 | -0.0095 | 44.5323
20 | 1.8774 | 0.0462 | -0.0088 | 40.6364

## 149. Re 20M Mach 0.25 (1)
BIGFOIL.COM POLAR EXPORT
GA 35-215
GA 35-215 |  |  |  | Cl Max: | 1.41 | at alpha= | 12.5 | deg
JavaFoil+Calcfoil stall+Eppler ext transition |  |  |  | L/D Max: | 124.64 | at alpha= | 8.5 | deg
Re: | 20000000 |  |  | Cd Min: | 0.00489 | at alpha= | -0.5 | deg
Mach: | 0.25 |  |  | Cl=0 at alpha= | -1.6587 | deg
|  |  |  | @ Cl=0.1, Cd= | 0.0050287
|  |  |  | @ Cl=0.4, Cd= | 0.0051765
|  |  |  | @ Cl=0.6, Cd= | 0.0059729
alpha (deg) | Cl | Cd | Cm | Cl/Cd
-15.5 | -0.468 | 0.08633 | -0.008 | -5.422
-15 | -0.52 | 0.07542 | -0.009 | -6.893
-14.5 | -0.588 | 0.0486 | -0.01 | -12.103
-14 | -0.647 | 0.03372 | -0.012 | -19.198
-13.5 | -0.7 | 0.02439 | -0.013 | -28.7
-13 | -0.743 | 0.01913 | -0.014 | -38.827
-12.5 | -0.777 | 0.0158 | -0.015 | -49.189
-12 | -0.804 | 0.01332 | -0.015 | -60.375
-11.5 | -0.821 | 0.01194 | -0.016 | -68.787
-11 | -0.827 | 0.01123 | -0.017 | -73.689
-10.5 | -0.828 | 0.01068 | -0.018 | -77.488
-10 | -0.821 | 0.00957 | -0.019 | -85.728
-9.5 | -0.803 | 0.00908 | -0.019 | -88.454
-9 | -0.779 | 0.00904 | -0.02 | -86.165
-8.5 | -0.748 | 0.00819 | -0.021 | -91.371
-8 | -0.712 | 0.00789 | -0.022 | -90.183
-7.5 | -0.671 | 0.0073 | -0.022 | -91.891
-7 | -0.625 | 0.00724 | -0.023 | -86.301
-6.5 | -0.576 | 0.00696 | -0.024 | -82.719
-6 | -0.523 | 0.00675 | -0.025 | -77.552
-5.5 | -0.468 | 0.00656 | -0.026 | -71.383
-5 | -0.411 | 0.00612 | -0.026 | -67.143
-4.5 | -0.352 | 0.00614 | -0.027 | -57.293
-4 | -0.292 | 0.00581 | -0.028 | -50.202
-3.5 | -0.23 | 0.00594 | -0.029 | -38.769
-3 | -0.168 | 0.00593 | -0.03 | -28.403
-2.5 | -0.106 | 0.0056 | -0.03 | -18.898
-2 | -0.043 | 0.00507 | -0.031 | -8.469
-1.5 | 0.02 | 0.00526 | -0.032 | 3.817
-1 | 0.083 | 0.00508 | -0.033 | 16.383
-0.5 | 0.146 | 0.00489 | -0.034 | 29.939
0 | 0.211 | 0.00492 | -0.034 | 42.902
0.5 | 0.275 | 0.00496 | -0.035 | 55.393
1 | 0.339 | 0.00507 | -0.036 | 66.81
1.5 | 0.402 | 0.00518 | -0.037 | 77.609
2 | 0.465 | 0.00539 | -0.038 | 86.302
2.5 | 0.528 | 0.00587 | -0.039 | 89.98
3 | 0.591 | 0.00592 | -0.039 | 99.863
3.5 | 0.654 | 0.00629 | -0.04 | 103.924
4 | 0.717 | 0.00681 | -0.041 | 105.285
4.5 | 0.779 | 0.00707 | -0.042 | 110.216
5 | 0.841 | 0.00734 | -0.043 | 114.537
5.5 | 0.901 | 0.00772 | -0.043 | 116.723
6 | 0.961 | 0.00796 | -0.044 | 120.85
6.5 | 1.021 | 0.00842 | -0.045 | 121.267
7 | 1.077 | 0.00875 | -0.046 | 123.069
7.5 | 1.131 | 0.00921 | -0.047 | 122.822
8 | 1.183 | 0.0096 | -0.047 | 123.269
8.5 | 1.231 | 0.00988 | -0.048 | 124.64
9 | 1.277 | 0.01083 | -0.049 | 117.866
9.5 | 1.318 | 0.01135 | -0.05 | 116.127
10 | 1.355 | 0.01191 | -0.051 | 113.788
10.5 | 1.387 | 0.01259 | -0.051 | 110.227
11 | 1.383 | 0.01386 | -0.051 | 99.781
11.5 | 1.398 | 0.01485 | -0.052 | 94.172
12 | 1.407 | 0.01598 | -0.052 | 88.068
12.5 | 1.41 | 0.0172 | -0.053 | 81.987
13 | 1.406 | 0.01865 | -0.053 | 75.364
13.5 | 1.394 | 0.02024 | -0.054 | 68.866
14 | 1.375 | 0.02229 | -0.054 | 61.706
14.5 | 1.35 | 0.02435 | -0.054 | 55.415
15 | 1.317 | 0.02645 | -0.055 | 49.784
15.5 | 1.277 | 0.02914 | -0.055 | 43.833
16 | 1.231 | 0.03231 | -0.055 | 38.09
16.5 | 1.168 | 0.03647 | -0.056 | 32.021
17 | 1.092 | 0.04109 | -0.056 | 26.567
17.5 | 1.009 | 0.04652 | -0.056 | 21.69

## 150. Re 20M Mach 0.25 (2)
BIGFOIL.COM POLAR EXPORT
GA 35-215
GA 35-215 |  |  |  | Cl Max: | 1.8304 | at alpha= | 18.5 | deg
XFOIL ncrit=9 |  |  |  | L/D Max: | 139.9 | at alpha= | 9 | deg
Re: | 20000000 |  |  | Cd Min: | 0.08192 | at alpha= | -20 | deg
Mach: | 0.25 |  |  | Cl=0 at alpha= | -1.6565 | deg
|  |  |  | @ Cl=0.1, Cd= | 0.0044648
|  |  |  | @ Cl=0.4, Cd= | 0.004348
|  |  |  | @ Cl=0.6, Cd= | 0.005335
alpha (deg) | Cl | Cd | Cm | Cl/Cd
-20 | -1.4413 | 0.08192 | -0.0438 | -17.594
-19.5 | -1.467 | 0.06967 | -0.0525 | -21.0564
-19 | -1.4943 | 0.05767 | -0.0611 | -25.9112
-18.5 | -1.5153 | 0.04776 | -0.0671 | -31.7274
-18 | -1.5198 | 0.03924 | -0.0735 | -38.7309
-17.5 | -1.5308 | 0.03324 | -0.0738 | -46.0529
-17 | -1.5363 | 0.02819 | -0.0728 | -54.498
-16.5 | -1.5364 | 0.02405 | -0.0705 | -63.8836
-16 | -1.5264 | 0.02102 | -0.0672 | -72.6166
-15.5 | -1.516 | 0.01847 | -0.0628 | -82.079
-15 | -1.5008 | 0.01668 | -0.0574 | -89.976
-14.5 | -1.4904 | 0.01546 | -0.0495 | -96.4036
-14 | -1.4513 | 0.01439 | -0.0455 | -100.8548
-13.5 | -1.4055 | 0.01343 | -0.0424 | -104.6538
-13 | -1.355 | 0.01261 | -0.0399 | -107.4544
-12.5 | -1.3022 | 0.01187 | -0.0378 | -109.7051
-12 | -1.2467 | 0.01124 | -0.0361 | -110.9164
-11.5 | -1.1905 | 0.01062 | -0.0346 | -112.0998
-11 | -1.1327 | 0.01011 | -0.0335 | -112.0376
-10.5 | -1.0746 | 0.00958 | -0.0325 | -112.1712
-10 | -1.0156 | 0.00913 | -0.0317 | -111.2377
-9.5 | -0.9566 | 0.00867 | -0.031 | -110.3345
-9 | -0.8971 | 0.00823 | -0.0304 | -109.0036
-8.5 | -0.8371 | 0.00784 | -0.0301 | -106.773
-8 | -0.7768 | 0.00749 | -0.0298 | -103.7116
-7.5 | -0.7161 | 0.00718 | -0.0298 | -99.7354
-7 | -0.6551 | 0.00693 | -0.0298 | -94.531
-6.5 | -0.594 | 0.00666 | -0.0299 | -89.1892
-6 | -0.533 | 0.00641 | -0.0301 | -83.1513
-5.5 | -0.4717 | 0.00617 | -0.0303 | -76.4506
-5 | -0.4105 | 0.00594 | -0.0307 | -69.1077
-4.5 | -0.3491 | 0.00576 | -0.0311 | -60.6076
-4 | -0.2875 | 0.00559 | -0.0315 | -51.4311
-3.5 | -0.2259 | 0.00548 | -0.0321 | -41.2226
-3 | -0.1643 | 0.00534 | -0.0326 | -30.7678
-2.5 | -0.1028 | 0.00523 | -0.0332 | -19.6558
-2 | -0.0417 | 0.00505 | -0.0338 | -8.2574
-1.5 | 0.019 | 0.00476 | -0.0344 | 3.9916
-1 | 0.0801 | 0.00456 | -0.0351 | 17.5658
-0.5 | 0.1407 | 0.00427 | -0.0358 | 32.9508
0 | 0.2009 | 0.00402 | -0.0365 | 49.9751
0.5 | 0.2615 | 0.00407 | -0.0372 | 64.2506
1 | 0.3229 | 0.00417 | -0.0379 | 77.4341
1.5 | 0.3838 | 0.0043 | -0.0386 | 89.2558
2 | 0.4446 | 0.00448 | -0.0392 | 99.2411
2.5 | 0.5049 | 0.00472 | -0.0398 | 106.9703
3 | 0.5648 | 0.00502 | -0.0403 | 112.51
3.5 | 0.6229 | 0.00554 | -0.0406 | 112.4368
4 | 0.6825 | 0.00582 | -0.041 | 117.268
4.5 | 0.7419 | 0.00609 | -0.0413 | 121.8227
5 | 0.8017 | 0.00631 | -0.0417 | 127.0523
5.5 | 0.8612 | 0.00655 | -0.042 | 131.4809
6 | 0.9201 | 0.00683 | -0.0422 | 134.7145
6.5 | 0.9779 | 0.00719 | -0.0421 | 136.0083
7 | 1.0347 | 0.00761 | -0.0419 | 135.9658
7.5 | 1.092 | 0.00797 | -0.0417 | 137.0138
8 | 1.1493 | 0.00829 | -0.0415 | 138.6369
8.5 | 1.2058 | 0.00866 | -0.0411 | 139.2379
9 | 1.2619 | 0.00902 | -0.0405 | 139.9002
9.5 | 1.3159 | 0.00947 | -0.0396 | 138.9546
10 | 1.3682 | 0.00997 | -0.0384 | 137.2317
10.5 | 1.4168 | 0.0106 | -0.0366 | 133.6604
11 | 1.4612 | 0.0113 | -0.0341 | 129.3097
11.5 | 1.5031 | 0.01195 | -0.0312 | 125.7824
12 | 1.5208 | 0.01271 | -0.0241 | 119.6538
12.5 | 1.5439 | 0.0138 | -0.019 | 111.8768
13 | 1.5687 | 0.01498 | -0.0145 | 104.7196
14 | 1.6274 | 0.01805 | -0.0086 | 90.1607
14.5 | 1.6544 | 0.02 | -0.0059 | 82.72
15 | 1.6792 | 0.02231 | -0.0036 | 75.2667
15.5 | 1.7404 | 0.02529 | -0.0087 | 68.8177
16 | 1.7647 | 0.02815 | -0.0073 | 62.6892
16.5 | 1.7845 | 0.03132 | -0.0056 | 56.9764
17 | 1.8011 | 0.03496 | -0.0043 | 51.5189
17.5 | 1.8154 | 0.03877 | -0.0029 | 46.8249
18 | 1.825 | 0.04318 | -0.0017 | 42.2649
18.5 | 1.8304 | 0.04795 | -0.0007 | 38.1731
19 | 1.8297 | 0.05329 | 0.0004 | 34.3348
19.5 | 1.7992 | 0.05786 | 0.0069 | 31.0957
20 | 1.8012 | 0.06392 | 0.0061 | 28.179

## 151. Re 20M Mach 0.50 (1)
BIGFOIL.COM POLAR EXPORT
GA 35-215
GA 35-215 |  |  |  | Cl Max: | 1.249 | at alpha= | 8.5 | deg
JavaFoil+Calcfoil stall+Eppler ext transition |  |  |  | L/D Max: | 118.756 | at alpha= | 5.5 | deg
Re: | 20000000 |  |  | Cd Min: | 0.00512 | at alpha= | 0 | deg
Mach: | 0.5 |  |  | Cl=0 at alpha= | -1.6571 | deg
|  |  |  | @ Cl=0.1, Cd= | 0.0053013
|  |  |  | @ Cl=0.4, Cd= | 0.0054262
|  |  |  | @ Cl=0.6, Cd= | 0.0065043
alpha (deg) | Cl | Cd | Cm | Cl/Cd
-20 | -1.026 | 0.18563 | -0.004 | -5.529
-19.5 | -0.998 | 0.18363 | -0.004 | -5.436
-19 | -0.97 | 0.17631 | -0.004 | -5.5
-18.5 | -0.943 | 0.17659 | -0.005 | -5.339
-18 | -0.921 | 0.1457 | -0.005 | -6.318
-17.5 | -0.895 | 0.13353 | -0.006 | -6.705
-17 | -0.866 | 0.12999 | -0.006 | -6.661
-16.5 | -0.837 | 0.12406 | -0.007 | -6.75
-16 | -0.808 | 0.12051 | -0.007 | -6.702
-15.5 | -0.779 | 0.11659 | -0.007 | -6.68
-15 | -0.75 | 0.1137 | -0.007 | -6.593
-14.5 | -0.726 | 0.09577 | -0.008 | -7.577
-14 | -0.696 | 0.09327 | -0.008 | -7.459
-13.5 | -0.666 | 0.09108 | -0.008 | -7.317
-13 | -0.642 | 0.08701 | -0.009 | -7.375
-12.5 | -0.614 | 0.08133 | -0.01 | -7.551
-12 | -0.595 | 0.06852 | -0.012 | -8.679
-11.5 | -0.592 | 0.04632 | -0.015 | -12.787
-11 | -0.609 | 0.02064 | -0.018 | -29.526
-10.5 | -0.591 | 0.01536 | -0.019 | -38.468
-10 | -0.566 | 0.01296 | -0.02 | -43.645
-9.5 | -0.515 | 0.01713 | -0.02 | -30.052
-9 | -0.502 | 0.01129 | -0.022 | -44.463
-8.5 | -0.466 | 0.01196 | -0.023 | -38.94
-8 | -0.436 | 0.0109 | -0.024 | -39.95
-7.5 | -0.405 | 0.00929 | -0.025 | -43.621
-7 | -0.558 | 0.00878 | -0.026 | -63.527
-6.5 | -0.578 | 0.00858 | -0.027 | -67.378
-6 | -0.551 | 0.00777 | -0.028 | -70.903
-5.5 | -0.505 | 0.00737 | -0.029 | -68.486
-5 | -0.45 | 0.00665 | -0.029 | -67.67
-4.5 | -0.389 | 0.00629 | -0.03 | -61.781
-4 | -0.324 | 0.0063 | -0.031 | -51.411
-3.5 | -0.257 | 0.00611 | -0.032 | -41.967
-3 | -0.188 | 0.00617 | -0.033 | -30.449
-2.5 | -0.118 | 0.00601 | -0.034 | -19.665
-2 | -0.048 | 0.00548 | -0.035 | -8.753
-1.5 | 0.022 | 0.00539 | -0.036 | 4.162
-1 | 0.093 | 0.00532 | -0.037 | 17.513
-0.5 | 0.164 | 0.00513 | -0.038 | 31.921
0 | 0.236 | 0.00512 | -0.038 | 46.104
0.5 | 0.307 | 0.00542 | -0.039 | 56.674
1 | 0.379 | 0.00537 | -0.04 | 70.456
1.5 | 0.45 | 0.00556 | -0.041 | 80.842
2 | 0.519 | 0.00576 | -0.042 | 90.109
2.5 | 0.59 | 0.00642 | -0.043 | 91.929
3 | 0.66 | 0.00701 | -0.044 | 94.207
3.5 | 0.73 | 0.00731 | -0.045 | 99.879
4 | 0.8 | 0.00763 | -0.046 | 104.771
4.5 | 0.869 | 0.00762 | -0.047 | 114.055
5 | 0.936 | 0.00842 | -0.048 | 111.15
5.5 | 1.002 | 0.00844 | -0.049 | 118.756
6 | 1.066 | 0.00907 | -0.049 | 117.55
6.5 | 1.128 | 0.01027 | -0.05 | 109.876
7 | 1.183 | 0.01094 | -0.051 | 108.157
7.5 | 1.23 | 0.01138 | -0.052 | 108.041
8 | 1.237 | 0.01347 | -0.052 | 91.805
8.5 | 1.249 | 0.01449 | -0.052 | 86.207
9 | 1.231 | 0.01613 | -0.053 | 76.313
9.5 | 1.137 | 0.01774 | -0.054 | 64.064
10 | 0.784 | 0.02036 | -0.054 | 38.495
10.5 | 0.813 | 0.02231 | -0.054 | 36.424
11 | 0.833 | 0.02744 | -0.054 | 30.356
11.5 | 0.861 | 0.02914 | -0.055 | 29.56
12 | 0.888 | 0.03284 | -0.055 | 27.049
12.5 | 0.909 | 0.03861 | -0.055 | 23.555
13 | 0.853 | 0.08411 | -0.043 | 10.137
13.5 | 0.865 | 0.09936 | -0.038 | 8.702

## 152. Re 20M Mach 0.50 (2)
BIGFOIL.COM POLAR EXPORT
GA 35-215
GA 35-215 |  |  |  | Cl Max: | 1.5489 | at alpha= | 11.5 | deg
XFOIL ncrit=9 |  |  |  | L/D Max: | 135.525 | at alpha= | 5.5 | deg
Re: | 20000000 |  |  | Cd Min: | 0.10631 | at alpha= | -13 | deg
Mach: | 0.5 |  |  | Cl=0 at alpha= | -1.6745 | deg
|  |  |  | @ Cl=0.1, Cd= | 0.0045927
|  |  |  | @ Cl=0.4, Cd= | 0.0042006
|  |  |  | @ Cl=0.6, Cd= | 0.0049062
alpha (deg) | Cl | Cd | Cm | Cl/Cd
-13 | -0.6262 | 0.10631 | -0.0306 | -5.8903
-12.5 | -0.6363 | 0.09436 | -0.0385 | -6.7433
-12 | -0.6428 | 0.08285 | -0.0458 | -7.7586
-11.5 | -0.657 | 0.0701 | -0.0547 | -9.3723
-11 | -0.6738 | 0.05861 | -0.0632 | -11.4963
-10.5 | -0.7027 | 0.04769 | -0.0709 | -14.7347
-10 | -0.7316 | 0.03848 | -0.0758 | -19.0125
-9.5 | -0.7615 | 0.03088 | -0.0774 | -24.66
-9 | -0.795 | 0.02464 | -0.0745 | -32.2646
-8.5 | -0.8354 | 0.02012 | -0.0648 | -41.5209
-8 | -0.8535 | 0.01427 | -0.0558 | -59.8108
-7.5 | -0.837 | 0.00969 | -0.048 | -86.3777
-7 | -0.7743 | 0.00813 | -0.0439 | -95.2399
-6.5 | -0.7011 | 0.00747 | -0.0415 | -93.8554
-6 | -0.6263 | 0.00704 | -0.04 | -88.9631
-5.5 | -0.5521 | 0.0067 | -0.0389 | -82.403
-5 | -0.4785 | 0.0064 | -0.0382 | -74.7656
-4.5 | -0.4054 | 0.00612 | -0.0378 | -66.2418
-4 | -0.333 | 0.00588 | -0.0376 | -56.6327
-3.5 | -0.2605 | 0.00568 | -0.0377 | -45.8627
-3 | -0.1884 | 0.00554 | -0.0379 | -34.0072
-2.5 | -0.1166 | 0.00539 | -0.0383 | -21.6327
-2 | -0.0455 | 0.00525 | -0.0388 | -8.6667
-1.5 | 0.0244 | 0.00492 | -0.0393 | 4.9593
-1 | 0.0944 | 0.00463 | -0.0399 | 20.3888
-0.5 | 0.1634 | 0.00417 | -0.0406 | 39.1847
0 | 0.2338 | 0.00397 | -0.0414 | 58.8917
0.5 | 0.3042 | 0.004 | -0.0422 | 76.05
1 | 0.3745 | 0.00415 | -0.0429 | 90.241
1.5 | 0.4451 | 0.00429 | -0.0436 | 103.7529
2 | 0.5151 | 0.00452 | -0.0442 | 113.9602
2.5 | 0.5848 | 0.00482 | -0.0447 | 121.3278
3 | 0.6536 | 0.00521 | -0.0449 | 125.4511
3.5 | 0.7202 | 0.00576 | -0.0447 | 125.0347
4 | 0.787 | 0.00628 | -0.0444 | 125.3185
4.5 | 0.8564 | 0.00659 | -0.0442 | 129.9545
5 | 0.9249 | 0.00696 | -0.0436 | 132.8879
5.5 | 0.9934 | 0.00733 | -0.0428 | 135.5252
6 | 1.0594 | 0.00782 | -0.0415 | 135.4731
6.5 | 1.1232 | 0.0084 | -0.0395 | 133.7143
7 | 1.1876 | 0.0089 | -0.0373 | 133.4382
7.5 | 1.2504 | 0.00942 | -0.0345 | 132.7389
8 | 1.309 | 0.01001 | -0.0309 | 130.7692
8.5 | 1.3509 | 0.01065 | -0.0244 | 126.8451
9 | 1.3808 | 0.01178 | -0.017 | 117.2156
9.5 | 1.4133 | 0.0134 | -0.011 | 105.4701
10 | 1.4455 | 0.01539 | -0.0054 | 93.9246
10.5 | 1.4815 | 0.01746 | -0.0003 | 84.8511
11 | 1.5177 | 0.01973 | 0.0047 | 76.9235
11.5 | 1.5489 | 0.02246 | 0.0098 | 68.9626