## index
index | Re | Mach | Datasource
1 | 50000 | 0 | JavaFoil+Calcfoil stall+Eppler ext transition
2 | 50000 | 0 | XFOIL ncrit=9
3 | 50000 | 0.1 | JavaFoil+Calcfoil stall+Eppler ext transition
4 | 50000 | 0.1 | XFOIL ncrit=9
5 | 50000 | 0.25 | JavaFoil+Calcfoil stall+Eppler ext transition
6 | 50000 | 0.25 | XFOIL ncrit=9
7 | 50000 | 0.5 | JavaFoil+Calcfoil stall+Eppler ext transition
8 | 50000 | 0.5 | XFOIL ncrit=9
9 | 100000 | 0 | JavaFoil+Calcfoil stall+Eppler ext transition
10 | 100000 | 0 | XFOIL ncrit=9
11 | 100000 | 0.1 | JavaFoil+Calcfoil stall+Eppler ext transition
12 | 100000 | 0.1 | XFOIL ncrit=9
13 | 100000 | 0.25 | JavaFoil+Calcfoil stall+Eppler ext transition
14 | 100000 | 0.25 | XFOIL ncrit=9
15 | 100000 | 0.5 | JavaFoil+Calcfoil stall+Eppler ext transition
16 | 100000 | 0.5 | XFOIL ncrit=9
17 | 250000 | 0 | JavaFoil+Calcfoil stall+Eppler ext transition
18 | 250000 | 0 | XFOIL ncrit=9
19 | 250000 | 0.1 | JavaFoil+Calcfoil stall+Eppler ext transition
20 | 250000 | 0.1 | XFOIL ncrit=9
21 | 250000 | 0.25 | JavaFoil+Calcfoil stall+Eppler ext transition
22 | 250000 | 0.25 | XFOIL ncrit=9
23 | 250000 | 0.5 | JavaFoil+Calcfoil stall+Eppler ext transition
24 | 250000 | 0.5 | XFOIL ncrit=9
25 | 500000 | 0 | JavaFoil+Calcfoil stall+Eppler ext transition
26 | 500000 | 0 | XFOIL ncrit=9
27 | 500000 | 0.1 | JavaFoil+Calcfoil stall+Eppler ext transition
28 | 500000 | 0.1 | XFOIL ncrit=9
29 | 500000 | 0.25 | JavaFoil+Calcfoil stall+Eppler ext transition
30 | 500000 | 0.25 | XFOIL ncrit=9
31 | 500000 | 0.5 | JavaFoil+Calcfoil stall+Eppler ext transition
32 | 500000 | 0.5 | XFOIL ncrit=9
33 | 750000 | 0 | JavaFoil+Calcfoil stall+Eppler ext transition
34 | 750000 | 0 | XFOIL ncrit=9
35 | 750000 | 0.1 | JavaFoil+Calcfoil stall+Eppler ext transition
36 | 750000 | 0.1 | XFOIL ncrit=9
37 | 750000 | 0.25 | JavaFoil+Calcfoil stall+Eppler ext transition
38 | 750000 | 0.25 | XFOIL ncrit=9
39 | 750000 | 0.5 | JavaFoil+Calcfoil stall+Eppler ext transition
40 | 750000 | 0.5 | XFOIL ncrit=9
41 | 1000000 | 0 | JavaFoil+Calcfoil stall+Eppler ext transition
42 | 1000000 | 0 | XFOIL ncrit=9
43 | 1000000 | 0.1 | JavaFoil+Calcfoil stall+Eppler ext transition
44 | 1000000 | 0.1 | XFOIL ncrit=9
45 | 1000000 | 0.25 | JavaFoil+Calcfoil stall+Eppler ext transition
46 | 1000000 | 0.25 | XFOIL ncrit=9
47 | 1000000 | 0.5 | JavaFoil+Calcfoil stall+Eppler ext transition
48 | 1000000 | 0.5 | XFOIL ncrit=9
49 | 2000000 | 0 | JavaFoil+Calcfoil stall+Eppler ext transition
50 | 2000000 | 0 | XFOIL ncrit=9
51 | 2000000 | 0.1 | JavaFoil+Calcfoil stall+Eppler ext transition
52 | 2000000 | 0.1 | XFOIL ncrit=9
53 | 2000000 | 0.25 | JavaFoil+Calcfoil stall+Eppler ext transition
54 | 2000000 | 0.25 | XFOIL ncrit=9
55 | 2000000 | 0.5 | JavaFoil+Calcfoil stall+Eppler ext transition
56 | 2000000 | 0.5 | XFOIL ncrit=9
57 | 3000000 | 0 | JavaFoil+Calcfoil stall+Eppler ext transition
58 | 3000000 | 0 | XFOIL ncrit=9
59 | 3000000 | 0.1 | JavaFoil+Calcfoil stall+Eppler ext transition
60 | 3000000 | 0.1 | XFOIL ncrit=9
61 | 3000000 | 0.25 | JavaFoil+Calcfoil stall+Eppler ext transition
62 | 3000000 | 0.25 | XFOIL ncrit=9
63 | 3000000 | 0.5 | JavaFoil+Calcfoil stall+Eppler ext transition
64 | 3000000 | 0.5 | XFOIL ncrit=9
65 | 4000000 | 0 | JavaFoil+Calcfoil stall+Eppler ext transition
66 | 4000000 | 0 | XFOIL ncrit=9
67 | 4000000 | 0.1 | JavaFoil+Calcfoil stall+Eppler ext transition
68 | 4000000 | 0.1 | XFOIL ncrit=9
69 | 4000000 | 0.25 | JavaFoil+Calcfoil stall+Eppler ext transition
70 | 4000000 | 0.25 | XFOIL ncrit=9
71 | 4000000 | 0.5 | JavaFoil+Calcfoil stall+Eppler ext transition
72 | 4000000 | 0.5 | XFOIL ncrit=9
73 | 5000000 | 0 | JavaFoil+Calcfoil stall+Eppler ext transition
74 | 5000000 | 0 | XFOIL ncrit=9
75 | 5000000 | 0.1 | JavaFoil+Calcfoil stall+Eppler ext transition
76 | 5000000 | 0.1 | XFOIL ncrit=9
77 | 5000000 | 0.25 | JavaFoil+Calcfoil stall+Eppler ext transition
78 | 5000000 | 0.25 | XFOIL ncrit=9
79 | 5000000 | 0.5 | JavaFoil+Calcfoil stall+Eppler ext transition
80 | 5000000 | 0.5 | XFOIL ncrit=9
81 | 6000000 | 0 | JavaFoil+Calcfoil stall+Eppler ext transition
82 | 6000000 | 0 | XFOIL ncrit=9
83 | 6000000 | 0.1 | JavaFoil+Calcfoil stall+Eppler ext transition
84 | 6000000 | 0.1 | XFOIL ncrit=9
85 | 6000000 | 0.25 | JavaFoil+Calcfoil stall+Eppler ext transition
86 | 6000000 | 0.25 | XFOIL ncrit=9
87 | 6000000 | 0.5 | JavaFoil+Calcfoil stall+Eppler ext transition
88 | 6000000 | 0.5 | XFOIL ncrit=9
89 | 7000000 | 0 | JavaFoil+Calcfoil stall+Eppler ext transition
90 | 7000000 | 0 | XFOIL ncrit=9
91 | 7000000 | 0.1 | JavaFoil+Calcfoil stall+Eppler ext transition
92 | 7000000 | 0.1 | XFOIL ncrit=9
93 | 7000000 | 0.25 | JavaFoil+Calcfoil stall+Eppler ext transition
94 | 7000000 | 0.25 | XFOIL ncrit=9
95 | 7000000 | 0.5 | JavaFoil+Calcfoil stall+Eppler ext transition
96 | 7000000 | 0.5 | XFOIL ncrit=9
97 | 8000000 | 0 | JavaFoil+Calcfoil stall+Eppler ext transition
98 | 8000000 | 0 | XFOIL ncrit=9
99 | 8000000 | 0.1 | JavaFoil+Calcfoil stall+Eppler ext transition
100 | 8000000 | 0.1 | XFOIL ncrit=9
101 | 8000000 | 0.25 | JavaFoil+Calcfoil stall+Eppler ext transition
102 | 8000000 | 0.25 | XFOIL ncrit=9
103 | 8000000 | 0.5 | JavaFoil+Calcfoil stall+Eppler ext transition
104 | 8000000 | 0.5 | XFOIL ncrit=9
105 | 10000000 | 0 | JavaFoil+Calcfoil stall+Eppler ext transition
106 | 10000000 | 0 | XFOIL ncrit=9
107 | 10000000 | 0.1 | JavaFoil+Calcfoil stall+Eppler ext transition
108 | 10000000 | 0.1 | XFOIL ncrit=9
109 | 10000000 | 0.25 | JavaFoil+Calcfoil stall+Eppler ext transition
110 | 10000000 | 0.25 | XFOIL ncrit=9
111 | 10000000 | 0.5 | JavaFoil+Calcfoil stall+Eppler ext transition
112 | 10000000 | 0.5 | XFOIL ncrit=9
113 | 12000000 | 0 | JavaFoil+Calcfoil stall+Eppler ext transition
114 | 12000000 | 0 | XFOIL ncrit=9
115 | 12000000 | 0.1 | JavaFoil+Calcfoil stall+Eppler ext transition
116 | 12000000 | 0.1 | XFOIL ncrit=9
117 | 12000000 | 0.25 | JavaFoil+Calcfoil stall+Eppler ext transition
118 | 12000000 | 0.25 | XFOIL ncrit=9
119 | 12000000 | 0.5 | JavaFoil+Calcfoil stall+Eppler ext transition
120 | 12000000 | 0.5 | XFOIL ncrit=9
121 | 14000000 | 0 | JavaFoil+Calcfoil stall+Eppler ext transition
122 | 14000000 | 0 | XFOIL ncrit=9
123 | 14000000 | 0.1 | JavaFoil+Calcfoil stall+Eppler ext transition
124 | 14000000 | 0.1 | XFOIL ncrit=9
125 | 14000000 | 0.25 | JavaFoil+Calcfoil stall+Eppler ext transition
126 | 14000000 | 0.25 | XFOIL ncrit=9
127 | 14000000 | 0.5 | JavaFoil+Calcfoil stall+Eppler ext transition
128 | 14000000 | 0.5 | XFOIL ncrit=9
129 | 16000000 | 0 | JavaFoil+Calcfoil stall+Eppler ext transition
130 | 16000000 | 0 | XFOIL ncrit=9
131 | 16000000 | 0.1 | JavaFoil+Calcfoil stall+Eppler ext transition
132 | 16000000 | 0.1 | XFOIL ncrit=9
133 | 16000000 | 0.25 | JavaFoil+Calcfoil stall+Eppler ext transition
134 | 16000000 | 0.25 | XFOIL ncrit=9
135 | 16000000 | 0.5 | JavaFoil+Calcfoil stall+Eppler ext transition
136 | 16000000 | 0.5 | XFOIL ncrit=9
137 | 18000000 | 0 | JavaFoil+Calcfoil stall+Eppler ext transition
138 | 18000000 | 0 | XFOIL ncrit=9
139 | 18000000 | 0.1 | JavaFoil+Calcfoil stall+Eppler ext transition
140 | 18000000 | 0.1 | XFOIL ncrit=9
141 | 18000000 | 0.25 | JavaFoil+Calcfoil stall+Eppler ext transition
142 | 18000000 | 0.25 | XFOIL ncrit=9
143 | 18000000 | 0.5 | JavaFoil+Calcfoil stall+Eppler ext transition
144 | 18000000 | 0.5 | XFOIL ncrit=9
145 | 20000000 | 0 | JavaFoil+Calcfoil stall+Eppler ext transition
146 | 20000000 | 0 | XFOIL ncrit=9
147 | 20000000 | 0.1 | JavaFoil+Calcfoil stall+Eppler ext transition
148 | 20000000 | 0.1 | XFOIL ncrit=9
149 | 20000000 | 0.25 | JavaFoil+Calcfoil stall+Eppler ext transition
150 | 20000000 | 0.25 | XFOIL ncrit=9
151 | 20000000 | 0.5 | JavaFoil+Calcfoil stall+Eppler ext transition
152 | 20000000 | 0.5 | XFOIL ncrit=9

## 1. Re 50k Mach 0.00 (1)
BIGFOIL.COM POLAR EXPORT
NACA63-310 a=0.2
NACA63-310 a=0.2 |  |  |  | Cl Max: | 0.882 | at alpha= | 10 | deg
JavaFoil+Calcfoil stall+Eppler ext transition |  |  |  | L/D Max: | 37.476 | at alpha= | 5.5 | deg
Re: | 50000 |  |  | Cd Min: | 0.01523 | at alpha= | -1 | deg
Mach: | 0 |  |  | Cl=0 at alpha= | -1.5816 | deg
|  |  |  | @ Cl=0.1, Cd= | 0.01527
|  |  |  | @ Cl=0.4, Cd= | 0.016466
|  |  |  | @ Cl=0.6, Cd= | 0.018208
alpha (deg) | Cl | Cd | Cm | Cl/Cd
-16 | -0.41 | 0.33554 | -0.005 | -1.221
-15.5 | -0.43 | 0.32857 | -0.005 | -1.309
-15 | -0.451 | 0.28892 | -0.005 | -1.561
-14.5 | -0.472 | 0.26012 | -0.005 | -1.813
-14 | -0.492 | 0.24331 | -0.005 | -2.021
-13.5 | -0.511 | 0.22838 | -0.005 | -2.238
-13 | -0.529 | 0.19588 | -0.005 | -2.702
-12.5 | -0.546 | 0.18059 | -0.005 | -3.022
-12 | -0.56 | 0.16386 | -0.006 | -3.416
-11.5 | -0.571 | 0.14812 | -0.006 | -3.853
-11 | -0.575 | 0.13598 | -0.006 | -4.225
-10.5 | -0.573 | 0.12521 | -0.006 | -4.58
-10 | -0.569 | 0.11116 | -0.006 | -5.116
-9.5 | -0.56 | 0.10289 | -0.007 | -5.443
-9 | -0.547 | 0.09368 | -0.007 | -5.843
-8.5 | -0.53 | 0.08602 | -0.007 | -6.166
-8 | -0.51 | 0.0771 | -0.007 | -6.609
-7.5 | -0.485 | 0.0702 | -0.007 | -6.905
-7 | -0.456 | 0.06504 | -0.008 | -7.013
-6.5 | -0.424 | 0.05963 | -0.008 | -7.111
-6 | -0.389 | 0.05514 | -0.008 | -7.054
-5.5 | -0.351 | 0.05104 | -0.008 | -6.877
-5 | -0.311 | 0.04821 | -0.008 | -6.446
-4.5 | -0.268 | 0.04513 | -0.009 | -5.939
-4 | -0.224 | 0.04207 | -0.009 | -5.326
-3.5 | -0.179 | 0.03988 | -0.009 | -4.493
-3 | -0.134 | 0.03789 | -0.01 | -3.526
-2.5 | -0.087 | 0.03653 | -0.011 | -2.393
-2 | -0.041 | 0.03521 | -0.012 | -1.157
-1.5 | 0.008 | 0.01603 | -0.024 | 0.495
-1 | 0.067 | 0.01523 | -0.025 | 4.372
-0.5 | 0.125 | 0.0153 | -0.025 | 8.194
0 | 0.182 | 0.01547 | -0.025 | 11.746
0.5 | 0.239 | 0.01565 | -0.026 | 15.254
1 | 0.295 | 0.01587 | -0.026 | 18.608
1.5 | 0.351 | 0.01616 | -0.026 | 21.744
2 | 0.407 | 0.01651 | -0.027 | 24.666
2.5 | 0.462 | 0.01695 | -0.027 | 27.263
3 | 0.517 | 0.01748 | -0.027 | 29.553
3.5 | 0.57 | 0.01784 | -0.027 | 31.966
4 | 0.623 | 0.01849 | -0.028 | 33.671
4.5 | 0.674 | 0.01925 | -0.028 | 35.027
5 | 0.744 | 0.02027 | -0.029 | 36.704
5.5 | 0.792 | 0.02114 | -0.029 | 37.476
6 | 0.693 | 0.04696 | -0.013 | 14.75
6.5 | 0.73 | 0.05044 | -0.013 | 14.468
7 | 0.764 | 0.05426 | -0.012 | 14.081
7.5 | 0.795 | 0.05808 | -0.012 | 13.695
8 | 0.823 | 0.0641 | -0.012 | 12.847
8.5 | 0.848 | 0.06918 | -0.011 | 12.252
9 | 0.868 | 0.07587 | -0.011 | 11.436
9.5 | 0.878 | 0.08269 | -0.011 | 10.618
10 | 0.882 | 0.08869 | -0.01 | 9.941
10.5 | 0.879 | 0.09977 | -0.01 | 8.81
11 | 0.871 | 0.1094 | -0.01 | 7.959
11.5 | 0.857 | 0.11705 | -0.01 | 7.319
12 | 0.838 | 0.13483 | -0.01 | 6.214
12.5 | 0.815 | 0.14387 | -0.01 | 5.663
13 | 0.788 | 0.15943 | -0.01 | 4.944
13.5 | 0.759 | 0.18227 | -0.01 | 4.163
14 | 0.728 | 0.19645 | -0.01 | 3.703
14.5 | 0.695 | 0.20972 | -0.01 | 3.314
15 | 0.662 | 0.22889 | -0.01 | 2.891

## 2. Re 50k Mach 0.00 (2)
BIGFOIL.COM POLAR EXPORT
NACA63-310 a=0.2
NACA63-310 a=0.2 |  |  |  | Cl Max: | 1.0558 | at alpha= | 9.5 | deg
XFOIL ncrit=9 |  |  |  | L/D Max: | 35.3175 | at alpha= | 7 | deg
Re: | 50000 |  |  | Cd Min: | 0.25747 | at alpha= | -20 | deg
Mach: | 0 |  |  | Cl=0 at alpha= | -0.095966 | deg
|  |  |  | @ Cl=0.1, Cd= | 0.02492
|  |  |  | @ Cl=0.4, Cd= | 0.033251
|  |  |  | @ Cl=0.6, Cd= | 0.0407
alpha (deg) | Cl | Cd | Cm | Cl/Cd
-20 | -0.7777 | 0.25747 | 0.0688 | -3.0205
-19.5 | -0.7554 | 0.2475 | 0.0664 | -3.0521
-19 | -0.7376 | 0.24125 | 0.0623 | -3.0574
-18.5 | -0.7239 | 0.23751 | 0.0569 | -3.0479
-18 | -0.7218 | 0.24018 | 0.0499 | -3.0052
-17.5 | -0.6864 | 0.22197 | 0.0499 | -3.0923
-17 | -0.6717 | 0.21686 | 0.0453 | -3.0974
-16.5 | -0.6747 | 0.21916 | 0.0382 | -3.0786
-16 | -0.6367 | 0.20217 | 0.0382 | -3.1493
-15.5 | -0.626 | 0.19761 | 0.0335 | -3.1679
-15 | -0.6109 | 0.18991 | 0.0299 | -3.2168
-14.5 | -0.5923 | 0.18238 | 0.0273 | -3.2476
-14 | -0.5912 | 0.17827 | 0.022 | -3.3163
-13.5 | -0.5714 | 0.17005 | 0.02 | -3.3602
-12.5 | -0.5679 | 0.15971 | 0.0114 | -3.5558
-12 | -0.5417 | 0.14942 | 0.0106 | -3.6254
-11.5 | -0.5234 | 0.14084 | 0.0092 | -3.7163
-11 | -0.5118 | 0.13348 | 0.007 | -3.8343
-10.5 | -0.5099 | 0.12736 | 0.0041 | -4.0036
-10 | -0.4892 | 0.11904 | 0.0038 | -4.1095
-9.5 | -0.5003 | 0.11437 | 0.0006 | -4.3744
-9 | -0.4851 | 0.10704 | 0.0006 | -4.532
-8.5 | -0.4587 | 0.09904 | 0.0019 | -4.6315
-8 | -0.4391 | 0.0926 | 0.0035 | -4.7419
-7.5 | -0.4208 | 0.0871 | 0.0066 | -4.8312
-6.5 | -0.359 | 0.07426 | 0.0119 | -4.8344
-5.5 | -0.4772 | 0.04839 | -0.0304 | -9.8615
-5 | -0.4517 | 0.04148 | -0.0287 | -10.8896
-4.5 | -0.4196 | 0.03585 | -0.0261 | -11.7043
-4 | -0.3815 | 0.03221 | -0.0236 | -11.8441
-3.5 | -0.3414 | 0.02868 | -0.0217 | -11.9038
-2 | -0.1491 | 0.01995 | -0.018 | -7.4737
-1.5 | -0.1516 | 0.01985 | -0.0122 | -7.6373
-1 | -0.1285 | 0.02023 | -0.0101 | -6.352
-0.5 | -0.0661 | 0.02141 | -0.0148 | -3.0873
0 | 0.0157 | 0.02308 | -0.0229 | 0.68024
0.5 | 0.093 | 0.02475 | -0.0297 | 3.7576
1 | 0.1586 | 0.02634 | -0.0341 | 6.0213
1.5 | 0.2315 | 0.02811 | -0.0395 | 8.2355
2 | 0.2845 | 0.02977 | -0.0413 | 9.5566
2.5 | 0.3416 | 0.03159 | -0.0436 | 10.8135
3 | 0.407 | 0.03345 | -0.0468 | 12.1674
3.5 | 0.4593 | 0.03535 | -0.0479 | 12.9929
4 | 0.5075 | 0.03738 | -0.0482 | 13.5768
4.5 | 0.5582 | 0.03942 | -0.0486 | 14.1603
5 | 0.617 | 0.04122 | -0.0493 | 14.9685
5.5 | 0.6653 | 0.043 | -0.0482 | 15.4721
6 | 0.7368 | 0.04259 | -0.0461 | 17.2998
6.5 | 0.8597 | 0.03052 | -0.0336 | 28.1684
7 | 0.89 | 0.0252 | -0.0189 | 35.3175
7.5 | 0.8936 | 0.03123 | -0.012 | 28.6135
8 | 0.952 | 0.03632 | -0.0105 | 26.2115
8.5 | 1.0049 | 0.04216 | -0.0092 | 23.8354
9 | 1.043 | 0.04942 | -0.0074 | 21.1048
9.5 | 1.0558 | 0.05717 | -0.0044 | 18.4677
10 | 1.0508 | 0.06626 | -0.0018 | 15.8587
10.5 | 1.0401 | 0.07613 | -0.0005 | 13.6622
11 | 0.9551 | 0.0856 | -0.0021 | 11.1577
11.5 | 0.8834 | 0.10357 | -0.014 | 8.5295
12 | 0.7591 | 0.14692 | -0.0517 | 5.1668
12.5 | 0.7728 | 0.15688 | -0.0544 | 4.9261
13 | 0.7711 | 0.16418 | -0.0576 | 4.6967
13.5 | 0.8049 | 0.17549 | -0.058 | 4.5866
14 | 0.8169 | 0.1839 | -0.0604 | 4.4421
14.5 | 0.8216 | 0.19034 | -0.0635 | 4.3165

## 3. Re 50k Mach 0.10 (1)
BIGFOIL.COM POLAR EXPORT
NACA63-310 a=0.2
NACA63-310 a=0.2 |  |  |  | Cl Max: | 0.877 | at alpha= | 10 | deg
JavaFoil+Calcfoil stall+Eppler ext transition |  |  |  | L/D Max: | 37.41 | at alpha= | 5.5 | deg
Re: | 50000 |  |  | Cd Min: | 0.01531 | at alpha= | -1 | deg
Mach: | 0.1 |  |  | Cl=0 at alpha= | -1.5816 | deg
|  |  |  | @ Cl=0.1, Cd= | 0.01531
|  |  |  | @ Cl=0.4, Cd= | 0.016502
|  |  |  | @ Cl=0.6, Cd= | 0.018268
alpha (deg) | Cl | Cd | Cm | Cl/Cd
-15.5 | -0.386 | 0.37133 | -0.005 | -1.04
-15 | -0.41 | 0.33445 | -0.005 | -1.225
-14.5 | -0.433 | 0.28483 | -0.005 | -1.52
-14 | -0.456 | 0.27201 | -0.005 | -1.678
-13.5 | -0.479 | 0.24073 | -0.005 | -1.99
-13 | -0.501 | 0.21075 | -0.005 | -2.376
-12.5 | -0.521 | 0.19147 | -0.005 | -2.72
-12 | -0.538 | 0.17891 | -0.006 | -3.009
-11.5 | -0.553 | 0.1571 | -0.006 | -3.52
-11 | -0.56 | 0.14702 | -0.006 | -3.809
-10.5 | -0.562 | 0.13424 | -0.006 | -4.184
-10 | -0.56 | 0.11479 | -0.006 | -4.874
-9.5 | -0.553 | 0.1044 | -0.007 | -5.299
-9 | -0.542 | 0.09759 | -0.007 | -5.558
-8.5 | -0.527 | 0.08968 | -0.007 | -5.88
-8 | -0.508 | 0.07939 | -0.007 | -6.397
-7.5 | -0.484 | 0.07171 | -0.007 | -6.749
-7 | -0.456 | 0.06516 | -0.008 | -7.001
-6.5 | -0.425 | 0.06052 | -0.008 | -7.018
-6 | -0.39 | 0.05574 | -0.008 | -6.995
-5.5 | -0.352 | 0.05147 | -0.008 | -6.842
-5 | -0.312 | 0.04798 | -0.009 | -6.503
-4.5 | -0.269 | 0.045 | -0.009 | -5.981
-4 | -0.225 | 0.04229 | -0.009 | -5.322
-3.5 | -0.18 | 0.0399 | -0.009 | -4.512
-3 | -0.134 | 0.03797 | -0.01 | -3.535
-2.5 | -0.088 | 0.03655 | -0.011 | -2.403
-2 | -0.041 | 0.03594 | -0.012 | -1.139
-1.5 | 0.008 | 0.01603 | -0.025 | 0.497
-1 | 0.067 | 0.01531 | -0.025 | 4.372
-0.5 | 0.126 | 0.01531 | -0.025 | 8.227
0 | 0.183 | 0.0155 | -0.025 | 11.773
0.5 | 0.24 | 0.01568 | -0.026 | 15.288
1 | 0.297 | 0.0159 | -0.026 | 18.647
1.5 | 0.353 | 0.0162 | -0.026 | 21.782
2 | 0.409 | 0.01656 | -0.027 | 24.687
2.5 | 0.464 | 0.01701 | -0.027 | 27.284
3 | 0.519 | 0.01755 | -0.027 | 29.57
3.5 | 0.573 | 0.01792 | -0.028 | 31.955
4 | 0.625 | 0.01859 | -0.028 | 33.637
4.5 | 0.677 | 0.01935 | -0.028 | 35.013
5 | 0.747 | 0.02038 | -0.029 | 36.659
5.5 | 0.796 | 0.02127 | -0.03 | 37.41
6 | 0.696 | 0.04721 | -0.013 | 14.738
6.5 | 0.733 | 0.05047 | -0.013 | 14.513
7 | 0.767 | 0.05425 | -0.012 | 14.133
7.5 | 0.798 | 0.05837 | -0.012 | 13.665
8 | 0.825 | 0.06376 | -0.011 | 12.937
8.5 | 0.848 | 0.06927 | -0.011 | 12.244
9 | 0.867 | 0.07573 | -0.011 | 11.449
9.5 | 0.876 | 0.08282 | -0.011 | 10.572
10 | 0.877 | 0.09342 | -0.01 | 9.385
10.5 | 0.871 | 0.1038 | -0.01 | 8.395
11 | 0.86 | 0.10934 | -0.01 | 7.861
11.5 | 0.842 | 0.12221 | -0.01 | 6.889
12 | 0.819 | 0.13406 | -0.01 | 6.108
12.5 | 0.791 | 0.14989 | -0.01 | 5.28
13 | 0.76 | 0.17377 | -0.01 | 4.375
13.5 | 0.726 | 0.18488 | -0.009 | 3.929
14 | 0.691 | 0.20089 | -0.01 | 3.438
14.5 | 0.654 | 0.22187 | -0.01 | 2.947
15 | 0.617 | 0.23798 | -0.01 | 2.591

## 4. Re 50k Mach 0.10 (2)
BIGFOIL.COM POLAR EXPORT
NACA63-310 a=0.2
NACA63-310 a=0.2 |  |  |  | Cl Max: | 1.0531 | at alpha= | 9.5 | deg
XFOIL ncrit=9 |  |  |  | L/D Max: | 34.376 | at alpha= | 7 | deg
Re: | 50000 |  |  | Cd Min: | 0.25687 | at alpha= | -20 | deg
Mach: | 0.1 |  |  | Cl=0 at alpha= | -0.10585 | deg
|  |  |  | @ Cl=0.1, Cd= | 0.024986
|  |  |  | @ Cl=0.4, Cd= | 0.033592
|  |  |  | @ Cl=0.6, Cd= | 0.04053
alpha (deg) | Cl | Cd | Cm | Cl/Cd
-20 | -0.7786 | 0.25687 | 0.0699 | -3.0311
-19.5 | -0.7577 | 0.24819 | 0.0669 | -3.0529
-19 | -0.74 | 0.24204 | 0.0627 | -3.0573
-18.5 | -0.7269 | 0.23894 | 0.0571 | -3.0422
-18 | -0.7257 | 0.2421 | 0.05 | -2.9975
-17.5 | -0.6879 | 0.22253 | 0.0503 | -3.0913
-17 | -0.6743 | 0.218 | 0.0454 | -3.0931
-16.5 | -0.6785 | 0.2209 | 0.0382 | -3.0715
-16 | -0.6376 | 0.20267 | 0.0385 | -3.146
-15.5 | -0.6287 | 0.19881 | 0.0335 | -3.1623
-15 | -0.6094 | 0.18977 | 0.0305 | -3.2113
-14.5 | -0.5936 | 0.18311 | 0.0273 | -3.2418
-14 | -0.5819 | 0.17623 | 0.0235 | -3.3019
-13.5 | -0.5741 | 0.17114 | 0.0198 | -3.3546
-13 | -0.5517 | 0.16174 | 0.0181 | -3.411
-12.5 | -0.5463 | 0.15547 | 0.0142 | -3.5139
-12 | -0.5448 | 0.15049 | 0.0103 | -3.6202
-11.5 | -0.5258 | 0.14173 | 0.0089 | -3.7099
-11 | -0.5138 | 0.13427 | 0.0067 | -3.8266
-10.5 | -0.513 | 0.12828 | 0.0036 | -3.9991
-10 | -0.4877 | 0.11946 | 0.0039 | -4.0825
-9.5 | -0.492 | 0.11375 | 0.0013 | -4.3253
-9 | -0.4892 | 0.10793 | 0.0002 | -4.5326
-8.5 | -0.4538 | 0.09921 | 0.0021 | -4.5741
-8 | -0.4383 | 0.09306 | 0.0036 | -4.7099
-7.5 | -0.4244 | 0.08782 | 0.0065 | -4.8326
-6.5 | -0.3575 | 0.07444 | 0.0116 | -4.8025
-5.5 | -0.4795 | 0.04891 | -0.0301 | -9.8037
-5 | -0.4546 | 0.04208 | -0.0288 | -10.8032
-4.5 | -0.4233 | 0.03626 | -0.0263 | -11.674
-4 | -0.385 | 0.03253 | -0.0237 | -11.8352
-3.5 | -0.3449 | 0.02897 | -0.0218 | -11.9054
-3 | -0.2998 | 0.02649 | -0.0196 | -11.3175
-2 | -0.1497 | 0.02007 | -0.0182 | -7.4589
-1.5 | -0.1529 | 0.01994 | -0.0123 | -7.668
-1 | -0.1301 | 0.02031 | -0.0101 | -6.4057
-0.5 | -0.0633 | 0.02157 | -0.0156 | -2.9346
0 | 0.017 | 0.0232 | -0.0233 | 0.73276
0.5 | 0.0977 | 0.02493 | -0.0306 | 3.919
1 | 0.1605 | 0.02647 | -0.0345 | 6.0635
1.5 | 0.2278 | 0.02819 | -0.0389 | 8.0809
2 | 0.2885 | 0.02992 | -0.0419 | 9.6424
2.5 | 0.3419 | 0.03174 | -0.0436 | 10.7719
3 | 0.4012 | 0.03363 | -0.0459 | 11.9298
3.5 | 0.4665 | 0.0355 | -0.0487 | 13.1408
4 | 0.5149 | 0.0375 | -0.049 | 13.7307
4.5 | 0.5662 | 0.03951 | -0.0493 | 14.3305
5 | 0.6252 | 0.04129 | -0.0498 | 15.1417
5.5 | 0.6633 | 0.04336 | -0.0478 | 15.2975
6 | 0.735 | 0.04304 | -0.0458 | 17.0771
6.5 | 0.8625 | 0.03034 | -0.0327 | 28.4278
7 | 0.8869 | 0.0258 | -0.0175 | 34.376
7.5 | 0.8967 | 0.03169 | -0.0115 | 28.296
8 | 0.9565 | 0.03687 | -0.01 | 25.9425
8.5 | 1.0084 | 0.0429 | -0.0086 | 23.5058
9 | 1.044 | 0.0503 | -0.0067 | 20.7555
9.5 | 1.0531 | 0.05812 | -0.0037 | 18.1194
10 | 1.0442 | 0.06713 | -0.0012 | 15.5549
10.5 | 1.0297 | 0.07684 | 0.0001 | 13.4006
11 | 0.9447 | 0.0869 | -0.0029 | 10.8711
11.5 | 0.8788 | 0.10518 | -0.0149 | 8.3552
12 | 0.8208 | 0.13342 | -0.0345 | 6.152
12.5 | 0.7732 | 0.15747 | -0.0547 | 4.9101
13 | 0.771 | 0.16468 | -0.058 | 4.6818
13.5 | 0.8026 | 0.17552 | -0.0586 | 4.5727
14 | 0.813 | 0.18351 | -0.0611 | 4.4303
14.5 | 0.8176 | 0.18989 | -0.0644 | 4.3057

## 5. Re 50k Mach 0.25 (1)
BIGFOIL.COM POLAR EXPORT
NACA63-310 a=0.2
NACA63-310 a=0.2 |  |  |  | Cl Max: | 0.856 | at alpha= | 9 | deg
JavaFoil+Calcfoil stall+Eppler ext transition |  |  |  | L/D Max: | 36.99 | at alpha= | 5.5 | deg
Re: | 50000 |  |  | Cd Min: | 0.01509 | at alpha= | -1 | deg
Mach: | 0.25 |  |  | Cl=0 at alpha= | -1.58 | deg
|  |  |  | @ Cl=0.1, Cd= | 0.015105
|  |  |  | @ Cl=0.4, Cd= | 0.33546
|  |  |  | @ Cl=0.6, Cd= | 0.33546
alpha (deg) | Cl | Cd | Cm | Cl/Cd
-14 | -0.07 | 1.1028 | -0.006 | -0.064
-13.5 | -0.145 | 0.65351 | -0.006 | -0.222
-13 | -0.226 | 0.46721 | -0.005 | -0.483
-12.5 | -0.288 | 0.35861 | -0.006 | -0.804
-12 | -0.344 | 0.28609 | -0.006 | -1.201
-11.5 | -0.393 | 0.23192 | -0.006 | -1.695
-11 | -0.43 | 0.20683 | -0.006 | -2.077
-10.5 | -0.457 | 0.17967 | -0.006 | -2.545
-10 | -0.478 | 0.14006 | -0.006 | -3.415
-9.5 | -0.492 | 0.12437 | -0.007 | -3.958
-9 | -0.499 | 0.10841 | -0.007 | -4.6
-8.5 | -0.498 | 0.09707 | -0.007 | -5.129
-8 | -0.49 | 0.08511 | -0.007 | -5.753
-7.5 | -0.475 | 0.0773 | -0.008 | -6.139
-7 | -0.453 | 0.07164 | -0.008 | -6.324
-6.5 | -0.426 | 0.06313 | -0.008 | -6.747
-6 | -0.394 | 0.05742 | -0.008 | -6.861
-5.5 | -0.358 | 0.0536 | -0.008 | -6.675
-5 | -0.318 | 0.04909 | -0.009 | -6.481
-4.5 | -0.275 | 0.04608 | -0.009 | -5.97
-4 | -0.23 | 0.04271 | -0.009 | -5.396
-3.5 | -0.185 | 0.04021 | -0.01 | -4.59
-3 | -0.138 | 0.03832 | -0.01 | -3.594
-2.5 | -0.09 | 0.03674 | -0.011 | -2.453
-2 | -0.042 | 0.03621 | -0.012 | -1.16
-1.5 | 0.008 | 0.01614 | -0.025 | 0.508
-1 | 0.069 | 0.01509 | -0.025 | 4.556
-0.5 | 0.129 | 0.01512 | -0.026 | 8.561
0 | 0.187 | 0.01572 | -0.026 | 11.891
0.5 | 0.245 | 0.01593 | -0.026 | 15.408
1 | 0.304 | 0.01619 | -0.027 | 18.761
1.5 | 0.361 | 0.01652 | -0.027 | 21.866
2 | 0.419 | 0.01665 | -0.027 | 25.145
2.5 | 0.475 | 0.01713 | -0.028 | 27.74
3 | 0.531 | 0.01794 | -0.028 | 29.614
3.5 | 0.586 | 0.01837 | -0.028 | 31.907
4 | 0.64 | 0.01914 | -0.028 | 33.449
4.5 | 0.693 | 0.01993 | -0.029 | 34.771
5 | 0.764 | 0.02098 | -0.03 | 36.4
5.5 | 0.812 | 0.02196 | -0.03 | 36.99
6 | 0.712 | 0.04728 | -0.014 | 15.052
6.5 | 0.747 | 0.05149 | -0.013 | 14.518
7 | 0.78 | 0.05575 | -0.012 | 13.989
7.5 | 0.808 | 0.06089 | -0.012 | 13.264
8 | 0.83 | 0.0673 | -0.011 | 12.334
8.5 | 0.847 | 0.07419 | -0.011 | 11.411
9 | 0.856 | 0.08291 | -0.011 | 10.328
9.5 | 0.85 | 0.0911 | -0.01 | 9.331
10 | 0.832 | 0.10392 | -0.01 | 8.006
10.5 | 0.803 | 0.11978 | -0.01 | 6.701
11 | 0.762 | 0.13033 | -0.01 | 5.848
11.5 | 0.711 | 0.14881 | -0.01 | 4.78
12 | 0.651 | 0.18249 | -0.01 | 3.568
12.5 | 0.583 | 0.2169 | -0.008 | 2.687
13 | 0.508 | 0.24612 | -0.01 | 2.066
13.5 | 0.428 | 0.29049 | -0.01 | 1.474
14 | 0.342 | 0.33546 | -0.01 | 1.02

## 6. Re 50k Mach 0.25 (2)
BIGFOIL.COM POLAR EXPORT
NACA63-310 a=0.2
NACA63-310 a=0.2 |  |  |  | Cl Max: | 1.0452 | at alpha= | 9 | deg
XFOIL ncrit=9 |  |  |  | L/D Max: | 31.5549 | at alpha= | 6.5 | deg
Re: | 50000 |  |  | Cd Min: | 0.25923 | at alpha= | -20 | deg
Mach: | 0.25 |  |  | Cl=0 at alpha= | -0.19305 | deg
|  |  |  | @ Cl=0.1, Cd= | 0.025496
|  |  |  | @ Cl=0.4, Cd= | 0.034034
|  |  |  | @ Cl=0.6, Cd= | 0.041905
alpha (deg) | Cl | Cd | Cm | Cl/Cd
-20 | -0.7904 | 0.25923 | 0.074 | -3.049
-19.5 | -0.7712 | 0.25247 | 0.0698 | -3.0546
-19 | -0.7543 | 0.24743 | 0.0647 | -3.0485
-18.5 | -0.7463 | 0.24842 | 0.0578 | -3.0042
-18 | -0.7166 | 0.23296 | 0.0561 | -3.0761
-17.5 | -0.6978 | 0.22623 | 0.0523 | -3.0845
-17 | -0.6917 | 0.22616 | 0.0456 | -3.0585
-16.5 | -0.6627 | 0.21261 | 0.0438 | -3.117
-16 | -0.6451 | 0.20611 | 0.0398 | -3.1299
-15.5 | -0.6465 | 0.20676 | 0.033 | -3.1268
-15 | -0.6102 | 0.19164 | 0.0324 | -3.1841
-14.5 | -0.6077 | 0.18927 | 0.0267 | -3.2108
-14 | -0.5791 | 0.1778 | 0.0253 | -3.257
-13.5 | -0.5737 | 0.1727 | 0.0206 | -3.3219
-13 | -0.5608 | 0.16624 | 0.0175 | -3.3734
-12.5 | -0.5379 | 0.15674 | 0.0157 | -3.4318
-12 | -0.5267 | 0.1496 | 0.0126 | -3.5207
-11.5 | -0.5213 | 0.14328 | 0.0093 | -3.6383
-11 | -0.5073 | 0.1357 | 0.0073 | -3.7384
-10.5 | -0.4918 | 0.12835 | 0.0059 | -3.8317
-10 | -0.501 | 0.12384 | 0.0023 | -4.0455
-9.5 | -0.4745 | 0.11494 | 0.0026 | -4.1282
-9 | -0.4614 | 0.10796 | 0.0021 | -4.2738
-8.5 | -0.4597 | 0.10225 | 0.0014 | -4.4958
-8 | -0.4241 | 0.09435 | 0.0039 | -4.495
-7.5 | -0.4009 | 0.08808 | 0.0063 | -4.5515
-7 | -0.3749 | 0.08167 | 0.0085 | -4.5904
-6.5 | -0.3514 | 0.07553 | 0.0102 | -4.6525
-5.5 | -0.4848 | 0.05177 | -0.0304 | -9.3645
-5 | -0.4683 | 0.04459 | -0.0288 | -10.5024
-4.5 | -0.4412 | 0.03879 | -0.0267 | -11.3741
-4 | -0.4041 | 0.03443 | -0.0244 | -11.7369
-3.5 | -0.3642 | 0.0306 | -0.0225 | -11.902
-2.5 | -0.2732 | 0.02559 | -0.0182 | -10.676
-1.5 | -0.1595 | 0.02048 | -0.0129 | -7.7881
-1 | -0.1381 | 0.02078 | -0.0104 | -6.6458
-0.5 | -0.0512 | 0.02232 | -0.0193 | -2.2939
0 | 0.0322 | 0.024 | -0.0271 | 1.3417
0.5 | 0.1011 | 0.02552 | -0.032 | 3.9616
1 | 0.1694 | 0.02718 | -0.0366 | 6.2325
1.5 | 0.2361 | 0.02892 | -0.0405 | 8.1639
2 | 0.2899 | 0.03067 | -0.0422 | 9.4522
2.5 | 0.3498 | 0.03257 | -0.0446 | 10.7399
3 | 0.416 | 0.0345 | -0.0476 | 12.058
3.5 | 0.4624 | 0.03654 | -0.0476 | 12.6546
4 | 0.5113 | 0.03869 | -0.0478 | 13.2153
4.5 | 0.5631 | 0.04087 | -0.048 | 13.7778
5 | 0.6276 | 0.04268 | -0.0488 | 14.7048
5.5 | 0.6654 | 0.04486 | -0.0465 | 14.8328
6 | 0.7638 | 0.04258 | -0.0437 | 17.938
6.5 | 0.8848 | 0.02804 | -0.0264 | 31.5549
7 | 0.8825 | 0.02896 | -0.0129 | 30.4731
7.5 | 0.9151 | 0.03416 | -0.0088 | 26.7886
8 | 0.9784 | 0.03996 | -0.0074 | 24.4845
8.5 | 1.0187 | 0.04685 | -0.0053 | 21.7439
9 | 1.0452 | 0.05501 | -0.0033 | 19.0002
9.5 | 1.0329 | 0.06282 | -0.0001 | 16.4422
10 | 1.0037 | 0.07111 | 0.002 | 14.1148
10.5 | 0.9716 | 0.08065 | 0.0012 | 12.0471
11 | 0.8808 | 0.09821 | -0.0116 | 8.9685
12 | 0.7954 | 0.13975 | -0.0407 | 5.6916
12.5 | 0.7772 | 0.16071 | -0.0561 | 4.836
13 | 0.7727 | 0.16747 | -0.06 | 4.614
13.5 | 0.7854 | 0.17555 | -0.0626 | 4.4739
14 | 0.8043 | 0.18408 | -0.0647 | 4.3693

## 7. Re 50k Mach 0.50 (1)
BIGFOIL.COM POLAR EXPORT
NACA63-310 a=0.2
NACA63-310 a=0.2 |  |  |  | Cl Max: | 1.13 | at alpha= | 20 | deg
JavaFoil+Calcfoil stall+Eppler ext transition |  |  |  | L/D Max: | 34.635 | at alpha= | 5 | deg
Re: | 50000 |  |  | Cd Min: | 0.01563 | at alpha= | -1 | deg
Mach: | 0.5 |  |  | Cl=0 at alpha= | -1.5648 | deg
|  |  |  | @ Cl=0.1, Cd= | 0.015633
|  |  |  | @ Cl=0.4, Cd= | 0.017598
|  |  |  | @ Cl=0.6, Cd= | 0.019876
alpha (deg) | Cl | Cd | Cm | Cl/Cd
-20 | -0.991 | 0.42119 | -0.009 | -2.352
-19.5 | -0.962 | 0.39505 | -0.008 | -2.435
-19 | -0.936 | 0.40135 | -0.009 | -2.332
-18.5 | -0.91 | 0.38281 | -0.009 | -2.376
-18 | -0.884 | 0.37027 | -0.009 | -2.386
-17.5 | -0.857 | 0.40393 | -0.009 | -2.122
-17 | -0.831 | 0.36316 | -0.009 | -2.288
-16.5 | -0.803 | 0.34441 | -0.009 | -2.33
-16 | -0.776 | 0.3616 | -0.009 | -2.146
-15.5 | -0.75 | 0.34167 | -0.009 | -2.194
-15 | -0.723 | 0.33289 | -0.009 | -2.172
-14.5 | -0.697 | 0.31454 | -0.009 | -2.215
-14 | -0.669 | 0.30296 | -0.009 | -2.209
-13.5 | -0.642 | 0.29608 | -0.009 | -2.168
-13 | -0.615 | 0.29973 | -0.009 | -2.053
-12.5 | -0.589 | 0.27748 | -0.009 | -2.122
-12 | -0.562 | 0.28035 | -0.009 | -2.004
-11.5 | -0.535 | 0.2769 | -0.009 | -1.933
-11 | -0.508 | 0.25488 | -0.009 | -1.992
-10.5 | -0.481 | 0.25349 | -0.009 | -1.896
-10 | -0.454 | 0.23271 | -0.009 | -1.95
-9.5 | -0.427 | 0.23028 | -0.009 | -1.855
-9 | -0.4 | 0.21489 | -0.01 | -1.863
-8.5 | -0.373 | 0.20207 | -0.01 | -1.848
-8 | -0.346 | 0.20642 | -0.009 | -1.676
-7.5 | -0.319 | 0.198 | -0.009 | -1.612
-7 | -0.292 | 0.18287 | -0.009 | -1.598
-6.5 | -0.265 | 0.17338 | -0.009 | -1.531
-6 | -0.238 | 0.14658 | -0.008 | -1.626
-5.5 | -0.335 | 0.07931 | -0.009 | -4.219
-5 | -0.329 | 0.06178 | -0.009 | -5.323
-4.5 | -0.294 | 0.05324 | -0.01 | -5.52
-4 | -0.251 | 0.04779 | -0.01 | -5.245
-3.5 | -0.203 | 0.0433 | -0.01 | -4.685
-3 | -0.152 | 0.04064 | -0.011 | -3.749
-2.5 | -0.1 | 0.03864 | -0.012 | -2.591
-2 | -0.047 | 0.03707 | -0.012 | -1.261
-1.5 | 0.007 | 0.03583 | -0.014 | 0.206
-1 | 0.077 | 0.01563 | -0.028 | 4.91
-0.5 | 0.145 | 0.01564 | -0.028 | 9.24
0 | 0.206 | 0.01639 | -0.029 | 12.567
0.5 | 0.271 | 0.01667 | -0.029 | 16.247
1 | 0.335 | 0.01709 | -0.029 | 19.594
1.5 | 0.399 | 0.01759 | -0.03 | 22.665
2 | 0.462 | 0.01812 | -0.03 | 25.477
2.5 | 0.524 | 0.0188 | -0.03 | 27.879
3 | 0.585 | 0.01966 | -0.031 | 29.775
3.5 | 0.646 | 0.02054 | -0.031 | 31.461
4 | 0.704 | 0.02159 | -0.031 | 32.631
4.5 | 0.761 | 0.02284 | -0.032 | 33.309
5 | 0.833 | 0.02406 | -0.033 | 34.635
5.5 | 0.737 | 0.04672 | -0.015 | 15.774
6 | 0.768 | 0.05177 | -0.014 | 14.829
6.5 | 0.783 | 0.0591 | -0.013 | 13.242
7 | 0.764 | 0.07138 | -0.011 | 10.702
7.5 | 0.482 | 0.15947 | -0.011 | 3.021
8 | 0.508 | 0.16479 | -0.011 | 3.082
8.5 | 0.534 | 0.18461 | -0.014 | 2.895
9 | 0.56 | 0.20026 | -0.014 | 2.798
9.5 | 0.586 | 0.1995 | -0.014 | 2.939
10 | 0.613 | 0.20994 | -0.016 | 2.92
10.5 | 0.639 | 0.21854 | -0.016 | 2.924
11 | 0.665 | 0.23872 | -0.017 | 2.785
11.5 | 0.691 | 0.25154 | -0.018 | 2.747
12 | 0.717 | 0.29443 | -0.019 | 2.436
12.5 | 0.743 | 0.27045 | -0.019 | 2.748
13 | 0.769 | 0.27701 | -0.019 | 2.774
13.5 | 0.796 | 0.29878 | -0.021 | 2.664
14 | 0.821 | 0.30359 | -0.021 | 2.705
14.5 | 0.846 | 0.32741 | -0.022 | 2.585
15 | 0.872 | 0.318 | -0.022 | 2.742
15.5 | 0.899 | 0.34426 | -0.024 | 2.613
16 | 0.925 | 0.36663 | -0.024 | 2.522
16.5 | 0.95 | 0.39342 | -0.024 | 2.414
17 | 0.975 | 0.37867 | -0.025 | 2.575
17.5 | 1.003 | 0.39907 | -0.026 | 2.512
18 | 1.027 | 0.42488 | -0.026 | 2.418
18.5 | 1.052 | 0.42464 | -0.027 | 2.478
19 | 1.077 | 0.442 | -0.027 | 2.437
19.5 | 1.105 | 0.46686 | -0.029 | 2.367
20 | 1.13 | 0.47027 | -0.029 | 2.402

## 8. Re 50k Mach 0.50 (2)
BIGFOIL.COM POLAR EXPORT
NACA63-310 a=0.2
NACA63-310 a=0.2 |  |  |  | Cl Max: | 0.9473 | at alpha= | 7.5 | deg
XFOIL ncrit=9 |  |  |  | L/D Max: | 27.4041 | at alpha= | 6.5 | deg
Re: | 50000 |  |  | Cd Min: | 0.29148 | at alpha= | -20 | deg
Mach: | 0.5 |  |  | Cl=0 at alpha= | -0.4877 | deg
|  |  |  | @ Cl=0.1, Cd= | 0.02774
|  |  |  | @ Cl=0.4, Cd= | 0.0377
|  |  |  | @ Cl=0.6, Cd= | 0.049063
alpha (deg) | Cl | Cd | Cm | Cl/Cd
-20 | -0.8699 | 0.29148 | 0.0861 | -2.9844
-19.5 | -0.844 | 0.2786 | 0.0817 | -3.0294
-19 | -0.8176 | 0.26748 | 0.0776 | -3.0567
-18.5 | -0.7956 | 0.26064 | 0.0719 | -3.0525
-18 | -0.7851 | 0.26305 | 0.0636 | -2.9846
-17.5 | -0.7487 | 0.24351 | 0.062 | -3.0746
-17 | -0.7282 | 0.23735 | 0.0562 | -3.068
-16.5 | -0.7096 | 0.23107 | 0.0504 | -3.0709
-16 | -0.6806 | 0.21961 | 0.0472 | -3.0991
-15.5 | -0.6702 | 0.21763 | 0.0404 | -3.0795
-15 | -0.637 | 0.20381 | 0.038 | -3.1255
-14.5 | -0.6321 | 0.20272 | 0.0313 | -3.1181
-14 | -0.5987 | 0.18957 | 0.0289 | -3.1582
-13.5 | -0.5759 | 0.18061 | 0.0254 | -3.1886
-13 | -0.5689 | 0.17632 | 0.0201 | -3.2265
-12.5 | -0.549 | 0.16822 | 0.0168 | -3.2636
-12 | -0.5257 | 0.15896 | 0.014 | -3.3071
-11.5 | -0.5139 | 0.15232 | 0.0108 | -3.3738
-11 | -0.493 | 0.1435 | 0.0084 | -3.4355
-10.5 | -0.4716 | 0.13527 | 0.0066 | -3.4864
-10 | -0.4692 | 0.12974 | 0.0036 | -3.6165
-9.5 | -0.4503 | 0.12197 | 0.0025 | -3.6919
-9 | -0.4382 | 0.11521 | 0.0014 | -3.8035
-8.5 | -0.4128 | 0.10729 | 0.0017 | -3.8475
-8 | -0.3972 | 0.1008 | 0.0023 | -3.9405
-6 | -0.442 | 0.06671 | -0.0327 | -6.6257
-5.5 | -0.4667 | 0.06091 | -0.0309 | -7.6621
-5 | -0.4877 | 0.05545 | -0.0284 | -8.7953
-4.5 | -0.4903 | 0.04953 | -0.0268 | -9.8991
-4 | -0.4732 | 0.04358 | -0.0254 | -10.8582
-3.5 | -0.4416 | 0.03845 | -0.0241 | -11.485
-3 | -0.3967 | 0.03408 | -0.0229 | -11.6403
-2.5 | -0.3444 | 0.03077 | -0.0214 | -11.1927
-2 | -0.294 | 0.02828 | -0.0191 | -10.396
-1.5 | -0.2042 | 0.0261 | -0.0235 | -7.8238
-1 | -0.0716 | 0.02435 | -0.0286 | -2.9405
-0.5 | -0.0015 | 0.02548 | -0.0334 | -0.05887
0 | 0.0595 | 0.02677 | -0.0361 | 2.2226
0.5 | 0.1263 | 0.02837 | -0.0395 | 4.4519
1 | 0.19 | 0.0301 | -0.042 | 6.3123
1.5 | 0.2433 | 0.03192 | -0.0428 | 7.6222
2 | 0.3026 | 0.03396 | -0.0444 | 8.9105
2.5 | 0.3663 | 0.03616 | -0.0463 | 10.13
3 | 0.4162 | 0.03844 | -0.0463 | 10.8273
3.5 | 0.4643 | 0.04091 | -0.0459 | 11.3493
4 | 0.5145 | 0.04356 | -0.0457 | 11.8113
4.5 | 0.5695 | 0.04627 | -0.0455 | 12.3082
5 | 0.6027 | 0.04931 | -0.0433 | 12.2227
5.5 | 0.6551 | 0.05187 | -0.0415 | 12.6297
6 | 0.7231 | 0.05265 | -0.0374 | 13.7341
6.5 | 0.9005 | 0.03286 | -0.0074 | 27.4041
7 | 0.9154 | 0.03816 | -0.0014 | 23.9885
7.5 | 0.9473 | 0.04479 | 0.002 | 21.1498
8 | 0.9462 | 0.05223 | 0.0043 | 18.116
8.5 | 0.9291 | 0.06117 | 0.0039 | 15.1888
9 | 0.8925 | 0.07255 | -0.001 | 12.3019
9.5 | 0.8407 | 0.08818 | -0.012 | 9.5339
10 | 0.812 | 0.10373 | -0.022 | 7.828
10.5 | 0.7997 | 0.11726 | -0.0295 | 6.8199
11 | 0.7979 | 0.12946 | -0.0355 | 6.1633
11.5 | 0.803 | 0.14095 | -0.0407 | 5.6971
12 | 0.7993 | 0.15347 | -0.0489 | 5.2082
12.5 | 0.6118 | 0.15225 | -0.0478 | 4.0184

## 9. Re 100k Mach 0.00 (1)
BIGFOIL.COM POLAR EXPORT
NACA63-310 a=0.2
NACA63-310 a=0.2 |  |  |  | Cl Max: | 0.882 | at alpha= | 10 | deg
JavaFoil+Calcfoil stall+Eppler ext transition |  |  |  | L/D Max: | 50.314 | at alpha= | 4.5 | deg
Re: | 100000 |  |  | Cd Min: | 0.01062 | at alpha= | 0 | deg
Mach: | 0 |  |  | Cl=0 at alpha= | -1.5678 | deg
|  |  |  | @ Cl=0.1, Cd= | 0.01091
|  |  |  | @ Cl=0.4, Cd= | 0.011996
|  |  |  | @ Cl=0.6, Cd= | 0.012989
alpha (deg) | Cl | Cd | Cm | Cl/Cd
-16 | -0.41 | 0.28164 | -0.005 | -1.454
-15.5 | -0.43 | 0.2588 | -0.005 | -1.662
-15 | -0.451 | 0.23939 | -0.005 | -1.884
-14.5 | -0.472 | 0.22291 | -0.005 | -2.115
-14 | -0.492 | 0.19821 | -0.005 | -2.481
-13.5 | -0.511 | 0.17935 | -0.005 | -2.85
-13 | -0.529 | 0.16391 | -0.005 | -3.23
-12.5 | -0.546 | 0.1514 | -0.005 | -3.604
-12 | -0.56 | 0.13726 | -0.006 | -4.078
-11.5 | -0.571 | 0.12654 | -0.006 | -4.511
-11 | -0.575 | 0.11436 | -0.006 | -5.024
-10.5 | -0.573 | 0.10592 | -0.006 | -5.415
-10 | -0.569 | 0.09712 | -0.007 | -5.857
-9.5 | -0.56 | 0.08768 | -0.007 | -6.388
-9 | -0.547 | 0.0805 | -0.007 | -6.8
-8.5 | -0.53 | 0.07421 | -0.007 | -7.148
-8 | -0.51 | 0.06789 | -0.007 | -7.507
-7.5 | -0.485 | 0.06247 | -0.007 | -7.76
-7 | -0.456 | 0.05749 | -0.008 | -7.934
-6.5 | -0.424 | 0.05377 | -0.008 | -7.887
-6 | -0.389 | 0.04975 | -0.008 | -7.819
-5.5 | -0.351 | 0.0463 | -0.008 | -7.581
-5 | -0.311 | 0.04388 | -0.009 | -7.083
-4.5 | -0.268 | 0.04103 | -0.009 | -6.533
-4 | -0.224 | 0.03861 | -0.009 | -5.804
-3.5 | -0.179 | 0.0366 | -0.01 | -4.898
-3 | -0.134 | 0.03502 | -0.01 | -3.817
-2.5 | -0.087 | 0.03374 | -0.011 | -2.592
-2 | -0.051 | 0.01269 | -0.024 | -3.981
-1.5 | 0.008 | 0.01262 | -0.025 | 0.629
-1 | 0.067 | 0.01091 | -0.025 | 6.105
-0.5 | 0.125 | 0.01091 | -0.025 | 11.496
0 | 0.184 | 0.01062 | -0.026 | 17.329
0.5 | 0.242 | 0.01068 | -0.026 | 22.712
1 | 0.301 | 0.01074 | -0.026 | 28.018
1.5 | 0.359 | 0.01189 | -0.027 | 30.219
2 | 0.417 | 0.01204 | -0.027 | 34.661
2.5 | 0.475 | 0.01227 | -0.028 | 38.687
3 | 0.531 | 0.01255 | -0.028 | 42.356
3.5 | 0.587 | 0.01289 | -0.028 | 45.538
4 | 0.641 | 0.0133 | -0.029 | 48.177
4.5 | 0.694 | 0.01379 | -0.029 | 50.314
5 | 0.749 | 0.01684 | -0.029 | 44.475
5.5 | 0.798 | 0.01764 | -0.03 | 45.236
6 | 0.844 | 0.01847 | -0.03 | 45.678
6.5 | 0.731 | 0.04634 | -0.014 | 15.763
7 | 0.764 | 0.04991 | -0.013 | 15.312
7.5 | 0.796 | 0.05377 | -0.012 | 14.8
8 | 0.824 | 0.05804 | -0.012 | 14.193
8.5 | 0.848 | 0.06289 | -0.012 | 13.479
9 | 0.868 | 0.06747 | -0.011 | 12.86
9.5 | 0.878 | 0.07303 | -0.011 | 12.023
10 | 0.882 | 0.08016 | -0.011 | 11
10.5 | 0.879 | 0.08795 | -0.01 | 9.996
11 | 0.871 | 0.09298 | -0.01 | 9.364
11.5 | 0.857 | 0.10236 | -0.01 | 8.37
12 | 0.838 | 0.1139 | -0.01 | 7.356
12.5 | 0.815 | 0.1217 | -0.01 | 6.695
13 | 0.788 | 0.13372 | -0.01 | 5.894
13.5 | 0.759 | 0.15458 | -0.01 | 4.909
14 | 0.728 | 0.16337 | -0.011 | 4.454
14.5 | 0.695 | 0.17216 | -0.011 | 4.037
15 | 0.662 | 0.18909 | -0.01 | 3.5

## 10. Re 100k Mach 0.00 (2)
BIGFOIL.COM POLAR EXPORT
NACA63-310 a=0.2
NACA63-310 a=0.2 |  |  |  | Cl Max: | 1.0918 | at alpha= | 10 | deg
XFOIL ncrit=9 |  |  |  | L/D Max: | 52.43 | at alpha= | 6.5 | deg
Re: | 100000 |  |  | Cd Min: | 0.1864 | at alpha= | 15 | deg
Mach: | 0 |  |  | Cl=0 at alpha= | -2.1878 | deg
|  |  |  | @ Cl=0.1, Cd= | 0.015178
|  |  |  | @ Cl=0.4, Cd= | 0.016286
|  |  |  | @ Cl=0.6, Cd= | 0.018244
alpha (deg) | Cl | Cd | Cm | Cl/Cd
-4.5 | -0.3797 | 0.02896 | -0.0315 | -13.1112
-4 | -0.2962 | 0.02444 | -0.0365 | -12.1195
-3.5 | -0.212 | 0.02141 | -0.0415 | -9.9019
-3 | -0.1317 | 0.01886 | -0.0461 | -6.983
-2.5 | -0.0839 | 0.01485 | -0.0451 | -5.6498
-1.5 | 0.1848 | 0.01533 | -0.0638 | 12.0548
-1 | 0.2526 | 0.015 | -0.068 | 16.84
-0.5 | 0.2858 | 0.01514 | -0.0653 | 18.8771
0 | 0.3186 | 0.01532 | -0.0619 | 20.7963
0.5 | 0.3502 | 0.01571 | -0.0586 | 22.2915
1 | 0.3841 | 0.01604 | -0.0549 | 23.9464
1.5 | 0.4196 | 0.01659 | -0.0518 | 25.2923
2 | 0.4597 | 0.01701 | -0.0489 | 27.0253
2.5 | 0.5039 | 0.01732 | -0.0462 | 29.0935
3 | 0.5489 | 0.01792 | -0.0445 | 30.6306
3.5 | 0.5975 | 0.01822 | -0.0426 | 32.7936
4 | 0.646 | 0.01869 | -0.041 | 34.5639
4.5 | 0.6968 | 0.01878 | -0.039 | 37.1033
5 | 0.7473 | 0.01836 | -0.0361 | 40.7026
5.5 | 0.7952 | 0.01734 | -0.0323 | 45.8593
6 | 0.8423 | 0.01658 | -0.0288 | 50.8022
6.5 | 0.8803 | 0.01679 | -0.0248 | 52.43
7 | 0.8822 | 0.02253 | -0.0189 | 39.1567
7.5 | 0.9126 | 0.02583 | -0.0157 | 35.331
8 | 0.9586 | 0.02968 | -0.014 | 32.2978
8.5 | 1.0103 | 0.03427 | -0.0127 | 29.4806
9 | 1.0525 | 0.04065 | -0.0117 | 25.8918
9.5 | 1.0803 | 0.04769 | -0.0089 | 22.6525
10 | 1.0918 | 0.05582 | -0.0058 | 19.5593
10.5 | 1.0847 | 0.06373 | -0.0024 | 17.0202
11 | 1.0314 | 0.07077 | 0.0024 | 14.574
11.5 | 0.9774 | 0.08226 | -0.0004 | 11.8818
12 | 0.8814 | 0.10558 | -0.0173 | 8.3482
12.5 | 0.8016 | 0.14345 | -0.0433 | 5.588
13 | 0.848 | 0.15162 | -0.0386 | 5.5929
13.5 | 0.814 | 0.1612 | -0.0498 | 5.0496
14 | 0.8138 | 0.17061 | -0.055 | 4.7699
14.5 | 0.8402 | 0.17926 | -0.0547 | 4.687
15 | 0.8377 | 0.1864 | -0.0612 | 4.4941

## 11. Re 100k Mach 0.10 (1)
BIGFOIL.COM POLAR EXPORT
NACA63-310 a=0.2
NACA63-310 a=0.2 |  |  |  | Cl Max: | 0.877 | at alpha= | 10 | deg
JavaFoil+Calcfoil stall+Eppler ext transition |  |  |  | L/D Max: | 50.316 | at alpha= | 4.5 | deg
Re: | 100000 |  |  | Cd Min: | 0.01066 | at alpha= | 0 | deg
Mach: | 0.1 |  |  | Cl=0 at alpha= | -1.5678 | deg
|  |  |  | @ Cl=0.1, Cd= | 0.01096
|  |  |  | @ Cl=0.4, Cd= | 0.012004
|  |  |  | @ Cl=0.6, Cd= | 0.013018
alpha (deg) | Cl | Cd | Cm | Cl/Cd
-15.5 | -0.386 | 0.27928 | -0.005 | -1.383
-15 | -0.41 | 0.26184 | -0.005 | -1.564
-14.5 | -0.433 | 0.22996 | -0.005 | -1.883
-14 | -0.456 | 0.21676 | -0.005 | -2.106
-13.5 | -0.479 | 0.19385 | -0.005 | -2.472
-13 | -0.501 | 0.17514 | -0.005 | -2.86
-12.5 | -0.521 | 0.15895 | -0.006 | -3.276
-12 | -0.538 | 0.14484 | -0.006 | -3.717
-11.5 | -0.553 | 0.13106 | -0.006 | -4.22
-11 | -0.56 | 0.12166 | -0.006 | -4.604
-10.5 | -0.562 | 0.10805 | -0.006 | -5.198
-10 | -0.56 | 0.09968 | -0.007 | -5.614
-9.5 | -0.553 | 0.08784 | -0.007 | -6.298
-9 | -0.542 | 0.08423 | -0.007 | -6.441
-8.5 | -0.527 | 0.07688 | -0.007 | -6.859
-8 | -0.508 | 0.06752 | -0.007 | -7.521
-7.5 | -0.484 | 0.0628 | -0.007 | -7.707
-7 | -0.456 | 0.0583 | -0.008 | -7.825
-6.5 | -0.425 | 0.05411 | -0.008 | -7.85
-6 | -0.39 | 0.05022 | -0.008 | -7.764
-5.5 | -0.352 | 0.04663 | -0.008 | -7.553
-5 | -0.312 | 0.0437 | -0.009 | -7.139
-4.5 | -0.269 | 0.04095 | -0.009 | -6.573
-4 | -0.225 | 0.03873 | -0.009 | -5.813
-3.5 | -0.18 | 0.03659 | -0.01 | -4.922
-3 | -0.134 | 0.03508 | -0.01 | -3.829
-2.5 | -0.088 | 0.03371 | -0.011 | -2.607
-2 | -0.051 | 0.01278 | -0.024 | -3.972
-1.5 | 0.008 | 0.01261 | -0.025 | 0.633
-1 | 0.067 | 0.01096 | -0.025 | 6.106
-0.5 | 0.126 | 0.01096 | -0.025 | 11.493
0 | 0.185 | 0.01066 | -0.026 | 17.344
0.5 | 0.244 | 0.01067 | -0.026 | 22.835
1 | 0.302 | 0.01078 | -0.027 | 28.043
1.5 | 0.361 | 0.01189 | -0.027 | 30.347
2 | 0.419 | 0.01206 | -0.027 | 34.755
2.5 | 0.477 | 0.01231 | -0.028 | 38.759
3 | 0.534 | 0.01261 | -0.028 | 42.329
3.5 | 0.589 | 0.01293 | -0.028 | 45.575
4 | 0.643 | 0.01336 | -0.029 | 48.17
4.5 | 0.697 | 0.01385 | -0.029 | 50.316
5 | 0.752 | 0.01693 | -0.03 | 44.419
5.5 | 0.801 | 0.01774 | -0.03 | 45.148
6 | 0.847 | 0.01859 | -0.03 | 45.554
6.5 | 0.733 | 0.04648 | -0.014 | 15.775
7 | 0.767 | 0.05009 | -0.013 | 15.313
7.5 | 0.798 | 0.05387 | -0.012 | 14.815
8 | 0.825 | 0.05803 | -0.012 | 14.219
8.5 | 0.848 | 0.0629 | -0.011 | 13.487
9 | 0.867 | 0.06873 | -0.011 | 12.617
9.5 | 0.876 | 0.07347 | -0.011 | 11.917
10 | 0.877 | 0.08254 | -0.011 | 10.623
10.5 | 0.871 | 0.08836 | -0.01 | 9.861
11 | 0.86 | 0.09654 | -0.01 | 8.904
11.5 | 0.842 | 0.10568 | -0.01 | 7.966
12 | 0.819 | 0.11626 | -0.01 | 7.044
12.5 | 0.791 | 0.12528 | -0.01 | 6.317
13 | 0.76 | 0.1455 | -0.01 | 5.225
13.5 | 0.726 | 0.15347 | -0.01 | 4.733
14 | 0.691 | 0.16844 | -0.01 | 4.101
14.5 | 0.654 | 0.18298 | -0.01 | 3.574
15 | 0.617 | 0.19451 | -0.01 | 3.171

## 12. Re 100k Mach 0.10 (2)
BIGFOIL.COM POLAR EXPORT
NACA63-310 a=0.2
NACA63-310 a=0.2 |  |  |  | Cl Max: | 1.0887 | at alpha= | 10 | deg
XFOIL ncrit=9 |  |  |  | L/D Max: | 51.186 | at alpha= | 6.5 | deg
Re: | 100000 |  |  | Cd Min: | 0.25306 | at alpha= | -20 | deg
Mach: | 0.1 |  |  | Cl=0 at alpha= | -1.9046 | deg
|  |  |  | @ Cl=0.1, Cd= | 0.015507
|  |  |  | @ Cl=0.4, Cd= | 0.016341
|  |  |  | @ Cl=0.6, Cd= | 0.018247
alpha (deg) | Cl | Cd | Cm | Cl/Cd
-20 | -0.7776 | 0.25306 | 0.0738 | -3.0728
-19.5 | -0.7596 | 0.24668 | 0.0696 | -3.0793
-19 | -0.7418 | 0.24034 | 0.0653 | -3.0865
-18.5 | -0.7259 | 0.23564 | 0.0597 | -3.0805
-18 | -0.7197 | 0.23595 | 0.0524 | -3.0502
-17.5 | -0.714 | 0.23422 | 0.0464 | -3.0484
-17 | -0.6732 | 0.21351 | 0.0479 | -3.153
-16.5 | -0.6551 | 0.20655 | 0.0444 | -3.1716
-16 | -0.6382 | 0.19979 | 0.0404 | -3.1944
-15.5 | -0.6253 | 0.19423 | 0.0352 | -3.2194
-15 | -0.6259 | 0.19234 | 0.028 | -3.2541
-14.5 | -0.6035 | 0.1806 | 0.0257 | -3.3416
-14 | -0.5774 | 0.17129 | 0.0251 | -3.3709
-13.5 | -0.5663 | 0.16478 | 0.0208 | -3.4367
-13 | -0.5717 | 0.16105 | 0.013 | -3.5498
-12.5 | -0.5483 | 0.14972 | 0.0123 | -3.6622
-12 | -0.5295 | 0.14191 | 0.0107 | -3.7312
-11.5 | -0.5273 | 0.13541 | 0.0052 | -3.8941
-11 | -0.5437 | 0.13031 | -0.0047 | -4.1724
-10.5 | -0.5032 | 0.11937 | 0.0001 | -4.2155
-10 | -0.5203 | 0.1133 | -0.0099 | -4.5922
-9.5 | -0.4913 | 0.10417 | -0.0073 | -4.7163
-9 | -0.5125 | 0.09706 | -0.0181 | -5.2802
-8.5 | -0.4864 | 0.08883 | -0.0157 | -5.4756
-8 | -0.5246 | 0.08032 | -0.0306 | -6.5314
-7.5 | -0.4983 | 0.07237 | -0.0286 | -6.8854
-7 | -0.4937 | 0.06449 | -0.0326 | -7.6555
-6.5 | -0.4954 | 0.05769 | -0.0353 | -8.5873
-6 | -0.4938 | 0.05355 | -0.0294 | -9.2213
-4.5 | -0.3789 | 0.02922 | -0.0324 | -12.9671
-4 | -0.2947 | 0.0246 | -0.0375 | -11.9797
-3.5 | -0.2098 | 0.02151 | -0.0425 | -9.7536
-3 | -0.1291 | 0.01894 | -0.047 | -6.8163
-2.5 | -0.0802 | 0.01512 | -0.0468 | -5.3042
-2 | -0.0431 | 0.01564 | -0.0357 | -2.7558
-1.5 | 0.1828 | 0.01543 | -0.0634 | 11.8471
-1 | 0.2543 | 0.01505 | -0.0682 | 16.897
-0.5 | 0.2872 | 0.01521 | -0.0654 | 18.8823
0 | 0.3199 | 0.01542 | -0.0622 | 20.7458
0.5 | 0.3519 | 0.01577 | -0.0587 | 22.3145
1 | 0.3858 | 0.01613 | -0.0551 | 23.9182
1.5 | 0.4214 | 0.01666 | -0.0519 | 25.2941
2 | 0.4619 | 0.01705 | -0.0489 | 27.0909
2.5 | 0.5051 | 0.01754 | -0.0465 | 28.797
3 | 0.5514 | 0.01799 | -0.0446 | 30.6504
3.5 | 0.6006 | 0.01825 | -0.0425 | 32.9096
4 | 0.6489 | 0.0188 | -0.0411 | 34.516
4.5 | 0.7005 | 0.01883 | -0.0389 | 37.2013
5 | 0.7498 | 0.01858 | -0.0362 | 40.3552
5.5 | 0.7994 | 0.0173 | -0.032 | 46.2081
6 | 0.8464 | 0.01662 | -0.0285 | 50.9266
6.5 | 0.8804 | 0.0172 | -0.0239 | 51.186
7 | 0.8838 | 0.02293 | -0.0183 | 38.5434
7.5 | 0.9154 | 0.02631 | -0.0151 | 34.7929
8 | 0.9643 | 0.03059 | -0.0138 | 31.5234
8.5 | 1.0147 | 0.03491 | -0.0122 | 29.0662
9 | 1.055 | 0.04144 | -0.0109 | 25.4585
9.5 | 1.0801 | 0.04867 | -0.008 | 22.1923
10 | 1.0887 | 0.05696 | -0.0049 | 19.1134
10.5 | 1.0784 | 0.06486 | -0.0016 | 16.6266
11 | 1.018 | 0.0718 | 0.0026 | 14.1783
11.5 | 0.9653 | 0.08375 | -0.0013 | 11.526
12 | 0.8736 | 0.10757 | -0.0192 | 8.1212
12.5 | 0.8015 | 0.14429 | -0.0437 | 5.5548
13.5 | 0.8124 | 0.1621 | -0.0507 | 5.0117
14 | 0.8148 | 0.1714 | -0.0555 | 4.7538
14.5 | 0.8438 | 0.18021 | -0.0547 | 4.6823
15 | 0.8363 | 0.1872 | -0.0624 | 4.4674

## 13. Re 100k Mach 0.25 (1)
BIGFOIL.COM POLAR EXPORT
NACA63-310 a=0.2
NACA63-310 a=0.2 |  |  |  | Cl Max: | 0.856 | at alpha= | 9 | deg
JavaFoil+Calcfoil stall+Eppler ext transition |  |  |  | L/D Max: | 49.959 | at alpha= | 4.5 | deg
Re: | 100000 |  |  | Cd Min: | 0.0107 | at alpha= | 0 | deg
Mach: | 0.25 |  |  | Cl=0 at alpha= | -1.5667 | deg
|  |  |  | @ Cl=0.1, Cd= | 0.010855
|  |  |  | @ Cl=0.4, Cd= | 0.26785
|  |  |  | @ Cl=0.6, Cd= | 0.26785
alpha (deg) | Cl | Cd | Cm | Cl/Cd
-14 | -0.07 | 0.30164 | -0.006 | -0.233
-13.5 | -0.145 | 0.48386 | -0.006 | -0.3
-13 | -0.226 | 0.35553 | -0.006 | -0.634
-12.5 | -0.288 | 0.28772 | -0.006 | -1.002
-12 | -0.344 | 0.21947 | -0.006 | -1.566
-11.5 | -0.393 | 0.18621 | -0.006 | -2.111
-11 | -0.43 | 0.16211 | -0.006 | -2.651
-10.5 | -0.457 | 0.14045 | -0.006 | -3.256
-10 | -0.478 | 0.11893 | -0.006 | -4.022
-9.5 | -0.492 | 0.10417 | -0.007 | -4.726
-9 | -0.499 | 0.09324 | -0.007 | -5.349
-8.5 | -0.498 | 0.08406 | -0.007 | -5.923
-8 | -0.49 | 0.07375 | -0.007 | -6.64
-7.5 | -0.475 | 0.06602 | -0.008 | -7.188
-7 | -0.453 | 0.06237 | -0.008 | -7.265
-6.5 | -0.426 | 0.05578 | -0.008 | -7.637
-6 | -0.394 | 0.05158 | -0.008 | -7.638
-5.5 | -0.358 | 0.04764 | -0.008 | -7.509
-5 | -0.318 | 0.0446 | -0.009 | -7.135
-4.5 | -0.275 | 0.04174 | -0.009 | -6.592
-4 | -0.23 | 0.03889 | -0.009 | -5.926
-3.5 | -0.185 | 0.03706 | -0.01 | -4.98
-3 | -0.138 | 0.03537 | -0.011 | -3.895
-2.5 | -0.09 | 0.03393 | -0.011 | -2.658
-2 | -0.052 | 0.01282 | -0.025 | -4.068
-1.5 | 0.008 | 0.01272 | -0.025 | 0.644
-1 | 0.069 | 0.01101 | -0.026 | 6.248
-0.5 | 0.129 | 0.01071 | -0.026 | 12.086
0 | 0.19 | 0.0107 | -0.027 | 17.743
0.5 | 0.25 | 0.01078 | -0.027 | 23.215
1 | 0.311 | 0.01187 | -0.027 | 26.166
1.5 | 0.371 | 0.01201 | -0.028 | 30.85
2 | 0.43 | 0.01221 | -0.028 | 35.231
2.5 | 0.489 | 0.01249 | -0.028 | 39.136
3 | 0.547 | 0.01282 | -0.029 | 42.633
3.5 | 0.603 | 0.01322 | -0.029 | 45.627
4 | 0.659 | 0.0137 | -0.029 | 48.059
4.5 | 0.713 | 0.01426 | -0.03 | 49.959
5 | 0.769 | 0.01745 | -0.03 | 44.079
5.5 | 0.818 | 0.01837 | -0.031 | 44.529
6 | 0.713 | 0.04343 | -0.015 | 16.421
6.5 | 0.748 | 0.04674 | -0.014 | 16.006
7 | 0.78 | 0.05083 | -0.013 | 15.346
7.5 | 0.808 | 0.0552 | -0.012 | 14.635
8 | 0.83 | 0.05972 | -0.012 | 13.903
8.5 | 0.847 | 0.06583 | -0.012 | 12.862
9 | 0.856 | 0.07295 | -0.011 | 11.737
9.5 | 0.85 | 0.08007 | -0.011 | 10.617
10 | 0.832 | 0.09082 | -0.01 | 9.162
10.5 | 0.803 | 0.10124 | -0.01 | 7.928
11 | 0.762 | 0.11284 | -0.01 | 6.755
11.5 | 0.711 | 0.12806 | -0.01 | 5.554
12 | 0.651 | 0.14894 | -0.01 | 4.372
12.5 | 0.583 | 0.16947 | -0.009 | 3.439
13 | 0.508 | 0.19084 | -0.011 | 2.664
13.5 | 0.428 | 0.22246 | -0.01 | 1.925
14 | 0.342 | 0.26785 | -0.011 | 1.277

## 14. Re 100k Mach 0.25 (2)
BIGFOIL.COM POLAR EXPORT
NACA63-310 a=0.2
NACA63-310 a=0.2 |  |  |  | Cl Max: | 1.07 | at alpha= | 9.5 | deg
XFOIL ncrit=9 |  |  |  | L/D Max: | 51.5924 | at alpha= | 6 | deg
Re: | 100000 |  |  | Cd Min: | 0.2576 | at alpha= | -20 | deg
Mach: | 0.25 |  |  | Cl=0 at alpha= | -1.9069 | deg
|  |  |  | @ Cl=0.1, Cd= | 0.015905
|  |  |  | @ Cl=0.4, Cd= | 0.016613
|  |  |  | @ Cl=0.6, Cd= | 0.018792
alpha (deg) | Cl | Cd | Cm | Cl/Cd
-20 | -0.7924 | 0.2576 | 0.0771 | -3.0761
-19.5 | -0.7736 | 0.25102 | 0.0726 | -3.0818
-19 | -0.755 | 0.24477 | 0.0678 | -3.0845
-18.5 | -0.7422 | 0.24298 | 0.0608 | -3.0546
-18 | -0.7367 | 0.24358 | 0.0537 | -3.0245
-17.5 | -0.7014 | 0.22427 | 0.0537 | -3.1275
-17 | -0.681 | 0.21659 | 0.0504 | -3.1442
-16.5 | -0.6625 | 0.20962 | 0.0464 | -3.1605
-16 | -0.6454 | 0.20305 | 0.0417 | -3.1785
-15.5 | -0.6377 | 0.20003 | 0.035 | -3.188
-15 | -0.6366 | 0.19765 | 0.028 | -3.2208
-14.5 | -0.5961 | 0.18097 | 0.0295 | -3.2939
-14 | -0.5791 | 0.17382 | 0.0261 | -3.3316
-13.5 | -0.5757 | 0.1695 | 0.0198 | -3.3965
-13 | -0.5803 | 0.1658 | 0.0119 | -3.5
-12.5 | -0.5388 | 0.15151 | 0.0148 | -3.5562
-12 | -0.527 | 0.14438 | 0.0111 | -3.6501
-11.5 | -0.5377 | 0.13996 | 0.0024 | -3.8418
-11 | -0.5072 | 0.12893 | 0.0038 | -3.9339
-10.5 | -0.5038 | 0.12241 | -0.0013 | -4.1157
-10 | -0.4914 | 0.11386 | -0.0037 | -4.3158
-9.5 | -0.4877 | 0.10695 | -0.0083 | -4.5601
-9 | -0.4802 | 0.09868 | -0.0114 | -4.8662
-8.5 | -0.4879 | 0.09179 | -0.0186 | -5.3154
-8 | -0.4706 | 0.08374 | -0.0188 | -5.6198
-7.5 | -0.4992 | 0.07486 | -0.0308 | -6.6684
-7 | -0.4919 | 0.06728 | -0.0335 | -7.3112
-6.5 | -0.4779 | 0.06121 | -0.033 | -7.8075
-5.5 | -0.507 | 0.05297 | -0.0225 | -9.5715
-4.5 | -0.3791 | 0.03079 | -0.0364 | -12.3124
-4 | -0.296 | 0.02571 | -0.0411 | -11.513
-3.5 | -0.2096 | 0.0222 | -0.0458 | -9.4414
-3 | -0.1277 | 0.01963 | -0.0498 | -6.5053
-2.5 | -0.0607 | 0.01731 | -0.0517 | -3.5066
-2 | -0.0396 | 0.01578 | -0.0389 | -2.5095
-1.5 | 0.1732 | 0.01597 | -0.0617 | 10.8453
-1 | 0.2617 | 0.01544 | -0.0694 | 16.9495
-0.5 | 0.295 | 0.01558 | -0.0665 | 18.9345
0 | 0.3286 | 0.01578 | -0.0632 | 20.8238
0.5 | 0.3612 | 0.01618 | -0.0598 | 22.3239
1 | 0.3955 | 0.01655 | -0.0561 | 23.8973
1.5 | 0.4318 | 0.01706 | -0.0527 | 25.3107
2 | 0.472 | 0.01757 | -0.0497 | 26.864
2.5 | 0.5176 | 0.01792 | -0.0469 | 28.8839
3 | 0.5639 | 0.01855 | -0.045 | 30.3989
3.5 | 0.6146 | 0.01889 | -0.043 | 32.5357
4 | 0.6648 | 0.0194 | -0.0412 | 34.268
4.5 | 0.7188 | 0.01935 | -0.0388 | 37.1473
5 | 0.7701 | 0.01893 | -0.0356 | 40.6815
5.5 | 0.8216 | 0.01737 | -0.0307 | 47.2999
6 | 0.8683 | 0.01683 | -0.0267 | 51.5924
6.5 | 0.8759 | 0.02064 | -0.02 | 42.437
7 | 0.8961 | 0.0246 | -0.0153 | 36.4268
7.5 | 0.9348 | 0.02832 | -0.0123 | 33.0085
8 | 0.9862 | 0.03287 | -0.0108 | 30.003
8.5 | 1.0324 | 0.03842 | -0.0086 | 26.8714
9 | 1.0611 | 0.04579 | -0.0066 | 23.1732
9.5 | 1.07 | 0.05339 | -0.0032 | 20.0412
10 | 1.0667 | 0.06181 | -0.0002 | 17.2577
10.5 | 1.0253 | 0.0671 | 0.004 | 15.2802
11 | 0.9583 | 0.07817 | 0 | 12.2592
11.5 | 0.903 | 0.09348 | -0.0099 | 9.6598
12 | 0.8714 | 0.10971 | -0.0194 | 7.9428
12.5 | 0.8161 | 0.14831 | -0.0434 | 5.5027
13 | 0.8198 | 0.15695 | -0.0473 | 5.2233
13.5 | 0.8089 | 0.16642 | -0.0547 | 4.8606
14 | 0.8334 | 0.17614 | -0.0554 | 4.7315
14.5 | 0.8387 | 0.18346 | -0.0603 | 4.5716

## 15. Re 100k Mach 0.50 (1)
BIGFOIL.COM POLAR EXPORT
NACA63-310 a=0.2
NACA63-310 a=0.2 |  |  |  | Cl Max: | 1.13 | at alpha= | 20 | deg
JavaFoil+Calcfoil stall+Eppler ext transition |  |  |  | L/D Max: | 47.81 | at alpha= | 4.5 | deg
Re: | 100000 |  |  | Cd Min: | 0.0112 | at alpha= | -1 | deg
Mach: | 0.5 |  |  | Cl=0 at alpha= | -1.5804 | deg
|  |  |  | @ Cl=0.1, Cd= | 0.011467
|  |  |  | @ Cl=0.4, Cd= | 0.012736
|  |  |  | @ Cl=0.6, Cd= | 0.014034
alpha (deg) | Cl | Cd | Cm | Cl/Cd
-20 | -0.991 | 0.32928 | -0.009 | -3.009
-19.5 | -0.962 | 0.32132 | -0.009 | -2.994
-19 | -0.936 | 0.31107 | -0.009 | -3.008
-18.5 | -0.91 | 0.31239 | -0.009 | -2.912
-18 | -0.884 | 0.3035 | -0.009 | -2.911
-17.5 | -0.857 | 0.30911 | -0.009 | -2.773
-17 | -0.831 | 0.29648 | -0.009 | -2.803
-16.5 | -0.803 | 0.27177 | -0.009 | -2.953
-16 | -0.776 | 0.27745 | -0.009 | -2.797
-15.5 | -0.75 | 0.26129 | -0.009 | -2.869
-15 | -0.723 | 0.26735 | -0.009 | -2.705
-14.5 | -0.697 | 0.23996 | -0.009 | -2.904
-14 | -0.67 | 0.24384 | -0.009 | -2.746
-13.5 | -0.642 | 0.23689 | -0.009 | -2.709
-13 | -0.615 | 0.22486 | -0.009 | -2.736
-12.5 | -0.589 | 0.21049 | -0.009 | -2.797
-12 | -0.562 | 0.22389 | -0.009 | -2.51
-11.5 | -0.535 | 0.22047 | -0.01 | -2.428
-11 | -0.508 | 0.20673 | -0.009 | -2.457
-10.5 | -0.481 | 0.19885 | -0.009 | -2.417
-10 | -0.454 | 0.18193 | -0.009 | -2.495
-9.5 | -0.427 | 0.1794 | -0.009 | -2.381
-9 | -0.4 | 0.1595 | -0.01 | -2.51
-8.5 | -0.373 | 0.15915 | -0.01 | -2.347
-8 | -0.346 | 0.15866 | -0.009 | -2.181
-7.5 | -0.319 | 0.15322 | -0.009 | -2.083
-7 | -0.292 | 0.14038 | -0.009 | -2.082
-6.5 | -0.265 | 0.13038 | -0.009 | -2.036
-6 | -0.238 | 0.11719 | -0.008 | -2.033
-5.5 | -0.335 | 0.06489 | -0.009 | -5.156
-5 | -0.329 | 0.05393 | -0.009 | -6.098
-4.5 | -0.294 | 0.04706 | -0.01 | -6.245
-4 | -0.251 | 0.04258 | -0.01 | -5.887
-3.5 | -0.203 | 0.03894 | -0.011 | -5.21
-3 | -0.152 | 0.03662 | -0.011 | -4.162
-2.5 | -0.1 | 0.03485 | -0.012 | -2.875
-2 | -0.047 | 0.03331 | -0.013 | -1.405
-1.5 | 0.009 | 0.01285 | -0.028 | 0.711
-1 | 0.077 | 0.0112 | -0.029 | 6.858
-0.5 | 0.145 | 0.01199 | -0.029 | 12.064
0 | 0.212 | 0.01206 | -0.03 | 17.551
0.5 | 0.278 | 0.01228 | -0.03 | 22.674
1 | 0.344 | 0.01249 | -0.03 | 27.588
1.5 | 0.41 | 0.01278 | -0.031 | 32.061
2 | 0.475 | 0.01309 | -0.031 | 36.252
2.5 | 0.539 | 0.01354 | -0.031 | 39.778
3 | 0.602 | 0.01405 | -0.032 | 42.817
3.5 | 0.664 | 0.01467 | -0.032 | 45.242
4 | 0.723 | 0.0154 | -0.032 | 46.943
4.5 | 0.781 | 0.01633 | -0.033 | 47.81
5 | 0.839 | 0.02021 | -0.033 | 41.499
5.5 | 0.738 | 0.043 | -0.016 | 17.157
6 | 0.768 | 0.04689 | -0.014 | 16.375
6.5 | 0.783 | 0.05216 | -0.013 | 15.006
7 | 0.764 | 0.06206 | -0.012 | 12.31
7.5 | 0.482 | 0.12638 | -0.012 | 3.812
8 | 0.508 | 0.13333 | -0.012 | 3.809
8.5 | 0.534 | 0.14319 | -0.014 | 3.732
9 | 0.56 | 0.15659 | -0.014 | 3.579
9.5 | 0.586 | 0.1575 | -0.014 | 3.723
10 | 0.613 | 0.16688 | -0.016 | 3.674
10.5 | 0.639 | 0.17407 | -0.017 | 3.671
11 | 0.665 | 0.19042 | -0.017 | 3.491
11.5 | 0.691 | 0.20089 | -0.018 | 3.44
12 | 0.717 | 0.21878 | -0.019 | 3.279
12.5 | 0.743 | 0.21587 | -0.019 | 3.442
13 | 0.769 | 0.22164 | -0.019 | 3.468
13.5 | 0.796 | 0.24037 | -0.021 | 3.311
14 | 0.821 | 0.24486 | -0.021 | 3.354
14.5 | 0.846 | 0.26218 | -0.022 | 3.229
15 | 0.872 | 0.25606 | -0.022 | 3.406
15.5 | 0.9 | 0.27908 | -0.024 | 3.223
16 | 0.925 | 0.28109 | -0.024 | 3.289
16.5 | 0.95 | 0.29746 | -0.024 | 3.192
17 | 0.975 | 0.29851 | -0.025 | 3.267
17.5 | 1.003 | 0.32224 | -0.026 | 3.111
18 | 1.027 | 0.32523 | -0.026 | 3.159
18.5 | 1.052 | 0.33517 | -0.027 | 3.139
19 | 1.077 | 0.34745 | -0.027 | 3.1
19.5 | 1.105 | 0.35568 | -0.029 | 3.107
20 | 1.13 | 0.35965 | -0.029 | 3.141

## 16. Re 100k Mach 0.50 (2)
BIGFOIL.COM POLAR EXPORT
NACA63-310 a=0.2
NACA63-310 a=0.2 |  |  |  | Cl Max: | 1.0899 | at alpha= | 20 | deg
XFOIL ncrit=9 |  |  |  | L/D Max: | 48.393 | at alpha= | 5.5 | deg
Re: | 100000 |  |  | Cd Min: | 0.29864 | at alpha= | 20 | deg
Mach: | 0.5 |  |  | Cl=0 at alpha= | -1.7597 | deg
|  |  |  | @ Cl=0.1, Cd= | 0.017631
|  |  |  | @ Cl=0.4, Cd= | 0.017952
|  |  |  | @ Cl=0.6, Cd= | 0.021216
alpha (deg) | Cl | Cd | Cm | Cl/Cd
-20 | -0.8679 | 0.28399 | 0.091 | -3.0561
-19.5 | -0.8509 | 0.28274 | 0.0832 | -3.0095
-19 | -0.8255 | 0.27011 | 0.0786 | -3.0562
-18.5 | -0.7982 | 0.25761 | 0.0754 | -3.0985
-18 | -0.774 | 0.24912 | 0.0704 | -3.1069
-17.5 | -0.7512 | 0.24114 | 0.0653 | -3.1152
-17 | -0.7292 | 0.23419 | 0.0592 | -3.1137
-16.5 | -0.7163 | 0.23235 | 0.0513 | -3.0828
-16 | -0.6899 | 0.22014 | 0.0472 | -3.1339
-15.5 | -0.661 | 0.20853 | 0.0447 | -3.1698
-15 | -0.6381 | 0.20042 | 0.0402 | -3.1838
-14.5 | -0.6243 | 0.19584 | 0.0333 | -3.1878
-14 | -0.6046 | 0.18672 | 0.0285 | -3.238
-13.5 | -0.5764 | 0.17639 | 0.0264 | -3.2678
-13 | -0.5579 | 0.16892 | 0.0217 | -3.3027
-12.5 | -0.562 | 0.16676 | 0.0131 | -3.3701
-12 | -0.5223 | 0.15267 | 0.0133 | -3.4211
-11.5 | -0.5116 | 0.14632 | 0.0083 | -3.4964
-11 | -0.4927 | 0.13733 | 0.0052 | -3.5877
-10.5 | -0.4825 | 0.13056 | 0.0006 | -3.6956
-10 | -0.466 | 0.12181 | -0.0026 | -3.8256
-9.5 | -0.466 | 0.11592 | -0.0086 | -4.02
-9 | -0.4392 | 0.10648 | -0.0091 | -4.1247
-8.5 | -0.4336 | 0.09913 | -0.0136 | -4.3741
-8 | -0.4208 | 0.09182 | -0.0162 | -4.5829
-7.5 | -0.4123 | 0.08471 | -0.0194 | -4.8672
-7 | -0.4094 | 0.07786 | -0.0231 | -5.2582
-6.5 | -0.4207 | 0.07127 | -0.0272 | -5.9029
-6 | -0.4276 | 0.06635 | -0.0243 | -6.4446
-5 | -0.4309 | 0.04583 | -0.0453 | -9.4021
-4.5 | -0.3581 | 0.03638 | -0.0541 | -9.8433
-4 | -0.2814 | 0.02985 | -0.0586 | -9.4271
-3.5 | -0.2007 | 0.02532 | -0.0609 | -7.9265
-3 | -0.1198 | 0.02217 | -0.0625 | -5.4037
-2.5 | -0.0524 | 0.02012 | -0.0615 | -2.6044
-2 | -0.0136 | 0.01709 | -0.0576 | -0.79579
-1.5 | 0.0147 | 0.01756 | -0.0414 | 0.83713
-1 | 0.2314 | 0.01774 | -0.0636 | 13.044
-0.5 | 0.3311 | 0.01729 | -0.0716 | 19.1498
0 | 0.3674 | 0.01766 | -0.0687 | 20.8041
0.5 | 0.4042 | 0.01799 | -0.0648 | 22.468
1 | 0.4373 | 0.01865 | -0.0608 | 23.4477
1.5 | 0.4759 | 0.01909 | -0.0563 | 24.9293
2 | 0.5123 | 0.01999 | -0.0523 | 25.6278
2.5 | 0.5625 | 0.02046 | -0.0489 | 27.4927
3 | 0.6106 | 0.02143 | -0.0462 | 28.4928
3.5 | 0.6695 | 0.02186 | -0.0436 | 30.6267
4 | 0.7271 | 0.0224 | -0.0409 | 32.4598
4.5 | 0.7868 | 0.02237 | -0.0372 | 35.1721
5 | 0.855 | 0.02004 | -0.0305 | 42.6647
5.5 | 0.9064 | 0.01873 | -0.023 | 48.393
6 | 0.8976 | 0.02289 | -0.0141 | 39.2136
6.5 | 0.8997 | 0.02719 | -0.0072 | 33.0894
7 | 0.9357 | 0.03129 | -0.002 | 29.9041
7.5 | 0.9813 | 0.03679 | 0.0015 | 26.673
8 | 0.9917 | 0.04304 | 0.0054 | 23.0414
8.5 | 0.9876 | 0.05023 | 0.0076 | 19.6616
9 | 0.9596 | 0.05867 | 0.0068 | 16.3559
9.5 | 0.9275 | 0.06907 | 0.0025 | 13.4284
10 | 0.894 | 0.08149 | -0.0048 | 10.9707
10.5 | 0.8665 | 0.0952 | -0.0134 | 9.1019
11 | 0.8238 | 0.11608 | -0.0295 | 7.0968
11.5 | 0.8144 | 0.13053 | -0.0378 | 6.2392
12 | 0.8195 | 0.14236 | -0.0432 | 5.7565
12.5 | 0.8164 | 0.16315 | -0.0562 | 5.004
13 | 0.8302 | 0.1737 | -0.0606 | 4.7795
14 | 0.8502 | 0.19078 | -0.0715 | 4.4564
14.5 | 0.8885 | 0.20386 | -0.0718 | 4.3584
15 | 0.8855 | 0.20888 | -0.0808 | 4.2393
15.5 | 0.9047 | 0.2182 | -0.0855 | 4.1462
16 | 0.93 | 0.22774 | -0.0886 | 4.0836
16.5 | 0.9437 | 0.23628 | -0.0955 | 3.994
17 | 0.9639 | 0.24475 | -0.1009 | 3.9383
17.5 | 0.9966 | 0.25924 | -0.1026 | 3.8443
18 | 1.0035 | 0.26264 | -0.1122 | 3.8208
18.5 | 1.0335 | 0.2748 | -0.1142 | 3.7609
19 | 1.0483 | 0.28195 | -0.1216 | 3.718
19.5 | 1.0671 | 0.28945 | -0.1289 | 3.6866
20 | 1.0899 | 0.29864 | -0.1336 | 3.6495

## 17. Re 250k Mach 0.00 (1)
BIGFOIL.COM POLAR EXPORT
NACA63-310 a=0.2
NACA63-310 a=0.2 |  |  |  | Cl Max: | 0.933 | at alpha= | 7 | deg
JavaFoil+Calcfoil stall+Eppler ext transition |  |  |  | L/D Max: | 83.553 | at alpha= | 4.5 | deg
Re: | 250000 |  |  | Cd Min: | 0.00772 | at alpha= | 0 | deg
Mach: | 0 |  |  | Cl=0 at alpha= | -1.5678 | deg
|  |  |  | @ Cl=0.1, Cd= | 0.0077529
|  |  |  | @ Cl=0.4, Cd= | 0.0079803
|  |  |  | @ Cl=0.6, Cd= | 0.0080457
alpha (deg) | Cl | Cd | Cm | Cl/Cd
-16 | -0.41 | 0.21074 | -0.005 | -1.944
-15.5 | -0.43 | 0.19953 | -0.005 | -2.156
-15 | -0.451 | 0.18548 | -0.005 | -2.432
-14.5 | -0.472 | 0.17589 | -0.005 | -2.682
-14 | -0.492 | 0.1576 | -0.005 | -3.121
-13.5 | -0.511 | 0.14482 | -0.005 | -3.531
-13 | -0.529 | 0.13316 | -0.006 | -3.976
-12.5 | -0.546 | 0.12049 | -0.006 | -4.53
-12 | -0.56 | 0.11375 | -0.006 | -4.922
-11.5 | -0.571 | 0.10371 | -0.006 | -5.505
-11 | -0.575 | 0.09662 | -0.006 | -5.948
-10.5 | -0.574 | 0.09064 | -0.006 | -6.329
-10 | -0.569 | 0.0799 | -0.007 | -7.12
-9.5 | -0.56 | 0.07478 | -0.007 | -7.493
-9 | -0.548 | 0.06933 | -0.007 | -7.897
-8.5 | -0.531 | 0.06563 | -0.007 | -8.086
-8 | -0.51 | 0.05895 | -0.007 | -8.647
-7.5 | -0.485 | 0.05508 | -0.008 | -8.803
-7 | -0.456 | 0.05118 | -0.008 | -8.913
-6.5 | -0.424 | 0.04773 | -0.008 | -8.886
-6 | -0.389 | 0.04456 | -0.008 | -8.731
-5.5 | -0.351 | 0.04198 | -0.009 | -8.365
-5 | -0.311 | 0.03968 | -0.009 | -7.835
-4.5 | -0.268 | 0.03767 | -0.009 | -7.118
-4 | -0.224 | 0.03568 | -0.01 | -6.285
-3.5 | -0.18 | 0.03386 | -0.01 | -5.303
-3 | -0.166 | 0.01067 | -0.023 | -15.582
-2.5 | -0.109 | 0.01024 | -0.024 | -10.607
-2 | -0.051 | 0.0101 | -0.024 | -5.004
-1.5 | 0.008 | 0.00996 | -0.025 | 0.797
-1 | 0.067 | 0.00777 | -0.025 | 8.578
-0.5 | 0.125 | 0.00774 | -0.025 | 16.197
0 | 0.184 | 0.00772 | -0.026 | 23.836
0.5 | 0.243 | 0.00773 | -0.026 | 31.391
1 | 0.301 | 0.00778 | -0.027 | 38.721
1.5 | 0.36 | 0.00787 | -0.027 | 45.686
2 | 0.418 | 0.00803 | -0.027 | 52.09
2.5 | 0.476 | 0.0081 | -0.028 | 58.794
3 | 0.534 | 0.00827 | -0.028 | 64.585
3.5 | 0.592 | 0.00802 | -0.029 | 73.773
4 | 0.648 | 0.0082 | -0.029 | 79.022
4.5 | 0.703 | 0.00842 | -0.029 | 83.553
5 | 0.755 | 0.01361 | -0.03 | 55.427
5.5 | 0.804 | 0.01424 | -0.03 | 56.502
6 | 0.851 | 0.01488 | -0.03 | 57.187
6.5 | 0.894 | 0.01568 | -0.031 | 57.014
7 | 0.933 | 0.0165 | -0.031 | 56.549
7.5 | 0.799 | 0.04833 | -0.015 | 16.53
8 | 0.825 | 0.05267 | -0.014 | 15.671
8.5 | 0.849 | 0.05678 | -0.013 | 14.945
9 | 0.868 | 0.06159 | -0.012 | 14.101
9.5 | 0.878 | 0.06556 | -0.012 | 13.4
10 | 0.882 | 0.07088 | -0.012 | 12.444
10.5 | 0.879 | 0.07736 | -0.011 | 11.366
11 | 0.871 | 0.08229 | -0.011 | 10.582
11.5 | 0.857 | 0.08934 | -0.011 | 9.592
12 | 0.838 | 0.09783 | -0.011 | 8.565

## 18. Re 250k Mach 0.00 (2)
BIGFOIL.COM POLAR EXPORT
NACA63-310 a=0.2
NACA63-310 a=0.2 |  |  |  | Cl Max: | 1.1302 | at alpha= | 10.5 | deg
XFOIL ncrit=9 |  |  |  | L/D Max: | 76.3619 | at alpha= | 5.5 | deg
Re: | 250000 |  |  | Cd Min: | 0.25289 | at alpha= | -20 | deg
Mach: | 0 |  |  | Cl=0 at alpha= | -1.6071 | deg
|  |  |  | @ Cl=0.1, Cd= | 0.0089285
|  |  |  | @ Cl=0.4, Cd= | 0.0088706
|  |  |  | @ Cl=0.6, Cd= | 0.0095757
alpha (deg) | Cl | Cd | Cm | Cl/Cd
-20 | -0.7786 | 0.25289 | 0.0748 | -3.0788
-19.5 | -0.7636 | 0.24775 | 0.0692 | -3.0821
-19 | -0.75 | 0.24257 | 0.0637 | -3.0919
-18.5 | -0.7279 | 0.23204 | 0.0615 | -3.137
-18 | -0.7091 | 0.22505 | 0.0583 | -3.1509
-17.5 | -0.6919 | 0.21849 | 0.0545 | -3.1667
-17 | -0.6746 | 0.21167 | 0.0504 | -3.187
-16.5 | -0.6576 | 0.20464 | 0.0462 | -3.2134
-16 | -0.6438 | 0.19839 | 0.0405 | -3.2451
-15.5 | -0.6367 | 0.19299 | 0.0342 | -3.2991
-15 | -0.6131 | 0.1821 | 0.0331 | -3.3668
-14.5 | -0.5964 | 0.17505 | 0.0301 | -3.407
-14 | -0.5814 | 0.16786 | 0.0266 | -3.4636
-13.5 | -0.5681 | 0.16049 | 0.0229 | -3.5398
-13 | -0.5579 | 0.15308 | 0.0179 | -3.6445
-12.5 | -0.5546 | 0.14591 | 0.011 | -3.801
-12 | -0.5463 | 0.13776 | 0.0059 | -3.9656
-11.5 | -0.5336 | 0.12761 | 0.0057 | -4.1815
-11 | -0.5187 | 0.12084 | 0.0037 | -4.2925
-10.5 | -0.5103 | 0.11323 | -0.0001 | -4.5068
-10 | -0.5099 | 0.10457 | -0.0076 | -4.8762
-9.5 | -0.5116 | 0.09535 | -0.0165 | -5.3655
-8 | -0.5331 | 0.0649 | -0.0345 | -8.2142
-7.5 | -0.5196 | 0.05807 | -0.0369 | -8.9478
-7 | -0.5013 | 0.05194 | -0.0391 | -9.6515
-6.5 | -0.467 | 0.04178 | -0.0441 | -11.1776
-6 | -0.41 | 0.03484 | -0.0489 | -11.7681
-5.5 | -0.3658 | 0.03076 | -0.0485 | -11.8921
-5 | -0.3192 | 0.02174 | -0.0442 | -14.6826
-4.5 | -0.272 | 0.0179 | -0.0412 | -15.1955
-4 | -0.2234 | 0.016 | -0.0392 | -13.9625
-3.5 | -0.1732 | 0.01457 | -0.0376 | -11.8874
-3 | -0.1251 | 0.0129 | -0.036 | -9.6977
-2.5 | -0.0742 | 0.01194 | -0.0349 | -6.2144
-1.5 | 0.0089 | 0.00882 | -0.0289 | 1.0091
-1 | 0.0517 | 0.00886 | -0.0246 | 5.8352
-0.5 | 0.0951 | 0.00893 | -0.02 | 10.6495
0 | 0.1612 | 0.00891 | -0.0218 | 18.092
0.5 | 0.2408 | 0.00891 | -0.0269 | 27.0258
1 | 0.3245 | 0.00889 | -0.033 | 36.5017
1.5 | 0.395 | 0.00886 | -0.0366 | 44.5824
2 | 0.4373 | 0.00895 | -0.0346 | 48.8603
2.5 | 0.4833 | 0.0091 | -0.0331 | 53.1099
3 | 0.5331 | 0.0093 | -0.0321 | 57.3226
3.5 | 0.5853 | 0.00952 | -0.0315 | 61.4811
4 | 0.6381 | 0.00972 | -0.031 | 65.6481
4.5 | 0.6904 | 0.00981 | -0.0302 | 70.3772
5 | 0.7421 | 0.01 | -0.0294 | 74.21
5.5 | 0.7934 | 0.01039 | -0.0287 | 76.3619
6 | 0.839 | 0.01148 | -0.0275 | 73.0836
6.5 | 0.8642 | 0.01549 | -0.0249 | 55.7908
7 | 0.9041 | 0.01749 | -0.0231 | 51.6924
7.5 | 0.9395 | 0.01986 | -0.0207 | 47.3061
8 | 0.973 | 0.02278 | -0.0183 | 42.7129
8.5 | 1.0141 | 0.02551 | -0.0164 | 39.753
9 | 1.0533 | 0.02805 | -0.0148 | 37.5508
9.5 | 1.0921 | 0.03443 | -0.0133 | 31.7194
10 | 1.1183 | 0.03927 | -0.0104 | 28.4772
10.5 | 1.1302 | 0.04433 | -0.0068 | 25.4952
11 | 1.1153 | 0.05106 | -0.0016 | 21.8429
11.5 | 1.0831 | 0.05875 | 0.0015 | 18.4357
12 | 1.0449 | 0.06821 | 0.0007 | 15.3189
12.5 | 1.0039 | 0.07962 | -0.0039 | 12.6086
13 | 0.843 | 0.13328 | -0.037 | 6.325
14 | 0.8466 | 0.15258 | -0.0438 | 5.5486
14.5 | 0.8367 | 0.16806 | -0.0553 | 4.9786
15 | 0.8447 | 0.1772 | -0.06 | 4.7669
15.5 | 0.8622 | 0.18323 | -0.0618 | 4.7056

## 19. Re 250k Mach 0.10 (1)
BIGFOIL.COM POLAR EXPORT
NACA63-310 a=0.2
NACA63-310 a=0.2 |  |  |  | Cl Max: | 0.936 | at alpha= | 7 | deg
JavaFoil+Calcfoil stall+Eppler ext transition |  |  |  | L/D Max: | 83.215 | at alpha= | 4.5 | deg
Re: | 250000 |  |  | Cd Min: | 0.00774 | at alpha= | -0.5 | deg
Mach: | 0.1 |  |  | Cl=0 at alpha= | -1.5678 | deg
|  |  |  | @ Cl=0.1, Cd= | 0.0077488
|  |  |  | @ Cl=0.4, Cd= | 0.0079748
|  |  |  | @ Cl=0.6, Cd= | 0.0080414
alpha (deg) | Cl | Cd | Cm | Cl/Cd
-15.5 | -0.386 | 0.19838 | -0.005 | -1.948
-15 | -0.41 | 0.20027 | -0.005 | -2.046
-14.5 | -0.433 | 0.17936 | -0.005 | -2.415
-14 | -0.457 | 0.16644 | -0.005 | -2.743
-13.5 | -0.479 | 0.15168 | -0.005 | -3.16
-13 | -0.501 | 0.13703 | -0.006 | -3.656
-12.5 | -0.521 | 0.1277 | -0.006 | -4.079
-12 | -0.538 | 0.11677 | -0.006 | -4.611
-11.5 | -0.553 | 0.10576 | -0.006 | -5.23
-11 | -0.56 | 0.0988 | -0.006 | -5.67
-10.5 | -0.562 | 0.09104 | -0.006 | -6.171
-10 | -0.56 | 0.08384 | -0.007 | -6.676
-9.5 | -0.553 | 0.07558 | -0.007 | -7.322
-9 | -0.543 | 0.0716 | -0.007 | -7.579
-8.5 | -0.527 | 0.06603 | -0.007 | -7.988
-8 | -0.508 | 0.0602 | -0.007 | -8.437
-7.5 | -0.484 | 0.05547 | -0.008 | -8.727
-7 | -0.456 | 0.05143 | -0.008 | -8.872
-6.5 | -0.425 | 0.04801 | -0.008 | -8.849
-6 | -0.39 | 0.04486 | -0.008 | -8.693
-5.5 | -0.352 | 0.04225 | -0.009 | -8.338
-5 | -0.312 | 0.03974 | -0.009 | -7.854
-4.5 | -0.269 | 0.03767 | -0.009 | -7.148
-4 | -0.225 | 0.03572 | -0.009 | -6.306
-3.5 | -0.18 | 0.03386 | -0.011 | -5.329
-3 | -0.167 | 0.01074 | -0.024 | -15.551
-2.5 | -0.109 | 0.01031 | -0.024 | -10.595
-2 | -0.051 | 0.01009 | -0.024 | -5.035
-1.5 | 0.008 | 0.00995 | -0.025 | 0.802
-1 | 0.067 | 0.00776 | -0.025 | 8.625
-0.5 | 0.126 | 0.00774 | -0.025 | 16.289
0 | 0.185 | 0.00777 | -0.026 | 23.815
0.5 | 0.244 | 0.00778 | -0.026 | 31.34
1 | 0.303 | 0.00783 | -0.027 | 38.656
1.5 | 0.362 | 0.00787 | -0.027 | 45.97
2 | 0.42 | 0.00803 | -0.027 | 52.361
2.5 | 0.479 | 0.00816 | -0.028 | 58.673
3 | 0.537 | 0.00831 | -0.028 | 64.618
3.5 | 0.595 | 0.00802 | -0.029 | 74.162
4 | 0.651 | 0.00826 | -0.029 | 78.773
4.5 | 0.707 | 0.00849 | -0.029 | 83.215
5 | 0.758 | 0.01369 | -0.03 | 55.377
5.5 | 0.808 | 0.01432 | -0.03 | 56.415
6 | 0.854 | 0.01498 | -0.03 | 56.988
6.5 | 0.897 | 0.01579 | -0.031 | 56.779
7 | 0.936 | 0.01671 | -0.031 | 55.994
7.5 | 0.802 | 0.04832 | -0.016 | 16.588
8 | 0.827 | 0.05283 | -0.014 | 15.645
8.5 | 0.849 | 0.05713 | -0.013 | 14.862
9 | 0.868 | 0.06203 | -0.012 | 13.99
9.5 | 0.876 | 0.06633 | -0.012 | 13.205
10 | 0.877 | 0.0717 | -0.011 | 12.23
10.5 | 0.872 | 0.0783 | -0.011 | 11.13
11 | 0.86 | 0.08354 | -0.011 | 10.291
11.5 | 0.842 | 0.08994 | -0.011 | 9.362
12 | 0.819 | 0.09798 | -0.011 | 8.359

## 20. Re 250k Mach 0.10 (2)
BIGFOIL.COM POLAR EXPORT
NACA63-310 a=0.2
NACA63-310 a=0.2 |  |  |  | Cl Max: | 1.1221 | at alpha= | 10.5 | deg
XFOIL ncrit=9 |  |  |  | L/D Max: | 76.3541 | at alpha= | 5.5 | deg
Re: | 250000 |  |  | Cd Min: | 0.25383 | at alpha= | -20 | deg
Mach: | 0.1 |  |  | Cl=0 at alpha= | -1.6011 | deg
|  |  |  | @ Cl=0.1, Cd= | 0.0089493
|  |  |  | @ Cl=0.4, Cd= | 0.0089041
|  |  |  | @ Cl=0.6, Cd= | 0.0096004
alpha (deg) | Cl | Cd | Cm | Cl/Cd
-20 | -0.7814 | 0.25383 | 0.0753 | -3.0784
-19.5 | -0.7664 | 0.2487 | 0.0697 | -3.0816
-18.5 | -0.7297 | 0.23265 | 0.0623 | -3.1365
-18 | -0.711 | 0.22574 | 0.0588 | -3.1496
-17.5 | -0.6936 | 0.21913 | 0.0549 | -3.1652
-17 | -0.6761 | 0.21227 | 0.0508 | -3.1851
-16.5 | -0.6589 | 0.20521 | 0.0466 | -3.2109
-16 | -0.6454 | 0.1991 | 0.0406 | -3.2416
-15.5 | -0.6379 | 0.19366 | 0.0345 | -3.2939
-15 | -0.6133 | 0.18265 | 0.0336 | -3.3578
-14.5 | -0.5967 | 0.17559 | 0.0304 | -3.3983
-14 | -0.5816 | 0.16836 | 0.0269 | -3.4545
-13.5 | -0.568 | 0.16097 | 0.0231 | -3.5286
-13 | -0.5586 | 0.1537 | 0.0178 | -3.6344
-12.5 | -0.5545 | 0.14649 | 0.011 | -3.7852
-12 | -0.5458 | 0.13833 | 0.0061 | -3.9456
-11.5 | -0.531 | 0.12832 | 0.0063 | -4.1381
-11 | -0.5169 | 0.12144 | 0.004 | -4.2564
-10.5 | -0.5087 | 0.11374 | 0 | -4.4725
-10 | -0.5089 | 0.10515 | -0.0082 | -4.8398
-9.5 | -0.5094 | 0.09604 | -0.0164 | -5.304
-8.5 | -0.5393 | 0.07292 | -0.033 | -7.3958
-8 | -0.5258 | 0.06652 | -0.0333 | -7.9044
-7.5 | -0.5161 | 0.05913 | -0.0366 | -8.7282
-7 | -0.5001 | 0.05292 | -0.0394 | -9.4501
-6.5 | -0.4666 | 0.04245 | -0.0445 | -10.9918
-6 | -0.4102 | 0.03529 | -0.0495 | -11.6237
-5 | -0.3213 | 0.0222 | -0.0445 | -14.473
-4.5 | -0.2742 | 0.01814 | -0.0415 | -15.1158
-4 | -0.2247 | 0.01612 | -0.0395 | -13.9392
-3.5 | -0.1743 | 0.01466 | -0.0379 | -11.8895
-3 | -0.1259 | 0.01297 | -0.0362 | -9.707
-2.5 | -0.0748 | 0.01201 | -0.035 | -6.2281
-2 | -0.0371 | 0.009 | -0.0325 | -4.1222
-1.5 | 0.0094 | 0.00884 | -0.0292 | 1.0633
-1 | 0.0526 | 0.00888 | -0.0249 | 5.9234
-0.5 | 0.0954 | 0.00895 | -0.0201 | 10.6592
0 | 0.1606 | 0.00894 | -0.0217 | 17.9642
0.5 | 0.2404 | 0.00894 | -0.0266 | 26.8904
1 | 0.3246 | 0.00892 | -0.0327 | 36.3901
1.5 | 0.3978 | 0.0089 | -0.0369 | 44.6966
2 | 0.4403 | 0.00898 | -0.0348 | 49.0312
2.5 | 0.4863 | 0.00913 | -0.0333 | 53.264
3 | 0.5362 | 0.00933 | -0.0322 | 57.4705
3.5 | 0.5887 | 0.00956 | -0.0316 | 61.5795
4 | 0.6419 | 0.00975 | -0.0311 | 65.8359
5 | 0.7465 | 0.01003 | -0.0294 | 74.4267
5.5 | 0.7979 | 0.01045 | -0.0286 | 76.3541
6 | 0.8424 | 0.01172 | -0.0273 | 71.8771
6.5 | 0.868 | 0.0157 | -0.0246 | 55.2866
7 | 0.9074 | 0.01774 | -0.0227 | 51.1499
7.5 | 0.9427 | 0.02015 | -0.0202 | 46.7841
8 | 0.9752 | 0.02351 | -0.0176 | 41.4802
8.5 | 1.0178 | 0.02598 | -0.0157 | 39.1763
9 | 1.0567 | 0.02877 | -0.0141 | 36.7292
9.5 | 1.0936 | 0.03527 | -0.0123 | 31.0065
10 | 1.1158 | 0.04038 | -0.0091 | 27.6325
10.5 | 1.1221 | 0.04568 | -0.0051 | 24.5644
11 | 1.1017 | 0.05213 | 0 | 21.1337
11.5 | 1.0691 | 0.0601 | 0.0019 | 17.7887
12 | 1.0307 | 0.07 | 0.0001 | 14.7243
12.5 | 0.9898 | 0.08198 | -0.0055 | 12.0737
13 | 0.9467 | 0.09697 | -0.0145 | 9.7628
13.5 | 0.8502 | 0.1418 | -0.0403 | 5.9958
14 | 0.8462 | 0.15383 | -0.0444 | 5.5009
14.5 | 0.8369 | 0.16911 | -0.056 | 4.9488
15 | 0.8446 | 0.17844 | -0.0609 | 4.7332
15.5 | 0.8616 | 0.18481 | -0.063 | 4.6621

## 21. Re 250k Mach 0.25 (1)
BIGFOIL.COM POLAR EXPORT
NACA63-310 a=0.2
NACA63-310 a=0.2 |  |  |  | Cl Max: | 0.948 | at alpha= | 7 | deg
JavaFoil+Calcfoil stall+Eppler ext transition |  |  |  | L/D Max: | 79.455 | at alpha= | 4 | deg
Re: | 250000 |  |  | Cd Min: | 0.00781 | at alpha= | -1 | deg
Mach: | 0.25 |  |  | Cl=0 at alpha= | -1.5667 | deg
|  |  |  | @ Cl=0.1, Cd= | 0.0078151
|  |  |  | @ Cl=0.4, Cd= | 0.0080528
|  |  |  | @ Cl=0.6, Cd= | 0.0081202
alpha (deg) | Cl | Cd | Cm | Cl/Cd
-14 | -0.07 | 0.22696 | -0.007 | -0.311
-13.5 | -0.145 | 0.20083 | -0.006 | -0.724
-13 | -0.226 | 0.18587 | -0.006 | -1.214
-12.5 | -0.288 | 0.16182 | -0.006 | -1.782
-12 | -0.344 | 0.16689 | -0.006 | -2.06
-11.5 | -0.393 | 0.14505 | -0.006 | -2.711
-11 | -0.43 | 0.12554 | -0.006 | -3.423
-10.5 | -0.457 | 0.11122 | -0.006 | -4.113
-10 | -0.478 | 0.09424 | -0.006 | -5.077
-9.5 | -0.492 | 0.08419 | -0.007 | -5.848
-9 | -0.499 | 0.07867 | -0.007 | -6.342
-8.5 | -0.498 | 0.06935 | -0.007 | -7.18
-8 | -0.49 | 0.06443 | -0.008 | -7.602
-7.5 | -0.475 | 0.05877 | -0.008 | -8.077
-7 | -0.453 | 0.05434 | -0.008 | -8.339
-6.5 | -0.426 | 0.04934 | -0.008 | -8.634
-6 | -0.394 | 0.04591 | -0.008 | -8.583
-5.5 | -0.358 | 0.04292 | -0.009 | -8.337
-5 | -0.318 | 0.04025 | -0.009 | -7.907
-4.5 | -0.275 | 0.03796 | -0.009 | -7.25
-4 | -0.231 | 0.0359 | -0.01 | -6.423
-3.5 | -0.185 | 0.03414 | -0.011 | -5.413
-3 | -0.138 | 0.03232 | -0.012 | -4.279
-2.5 | -0.112 | 0.01038 | -0.025 | -10.797
-2 | -0.052 | 0.01016 | -0.025 | -5.131
-1.5 | 0.008 | 0.01003 | -0.025 | 0.817
-1 | 0.069 | 0.00781 | -0.026 | 8.806
-0.5 | 0.13 | 0.00782 | -0.026 | 16.575
0 | 0.19 | 0.00782 | -0.027 | 24.317
0.5 | 0.251 | 0.00784 | -0.027 | 31.968
1 | 0.311 | 0.0079 | -0.027 | 39.36
1.5 | 0.371 | 0.00801 | -0.028 | 46.349
2 | 0.432 | 0.0081 | -0.028 | 53.33
2.5 | 0.492 | 0.00825 | -0.029 | 59.655
3 | 0.552 | 0.00799 | -0.029 | 69.023
3.5 | 0.611 | 0.00815 | -0.029 | 74.956
4 | 0.668 | 0.00841 | -0.03 | 79.455
4.5 | 0.725 | 0.00989 | -0.03 | 73.299
5 | 0.775 | 0.0141 | -0.03 | 54.978
5.5 | 0.825 | 0.01482 | -0.031 | 55.688
6 | 0.871 | 0.01557 | -0.031 | 55.907
6.5 | 0.912 | 0.01649 | -0.031 | 55.288
7 | 0.948 | 0.0175 | -0.032 | 54.168
7.5 | 0.809 | 0.05004 | -0.014 | 16.176
8 | 0.831 | 0.05443 | -0.013 | 15.269
8.5 | 0.847 | 0.05883 | -0.013 | 14.401
9 | 0.856 | 0.064 | -0.012 | 13.382
9.5 | 0.85 | 0.07027 | -0.011 | 12.099
10 | 0.832 | 0.07755 | -0.011 | 10.731
10.5 | 0.803 | 0.0863 | -0.011 | 9.302
11 | 0.762 | 0.09279 | -0.011 | 8.215
11.5 | 0.711 | 0.10389 | -0.011 | 6.847
12 | 0.651 | 0.11986 | -0.011 | 5.433

## 22. Re 250k Mach 0.25 (2)
BIGFOIL.COM POLAR EXPORT
NACA63-310 a=0.2
NACA63-310 a=0.2 |  |  |  | Cl Max: | 1.0876 | at alpha= | 9.5 | deg
XFOIL ncrit=9 |  |  |  | L/D Max: | 75.6394 | at alpha= | 5.5 | deg
Re: | 250000 |  |  | Cd Min: | 0.15415 | at alpha= | 13.5 | deg
Mach: | 0.25 |  |  | Cl=0 at alpha= | -99 | deg
|  |  |  | @ Cl=0.1, Cd= | 0.00909
|  |  |  | @ Cl=0.4, Cd= | 0.0090743
|  |  |  | @ Cl=0.6, Cd= | 0.0097271
alpha (deg) | Cl | Cd | Cm | Cl/Cd
0 | 0.1623 | 0.00909 | -0.0216 | 17.8548
0.5 | 0.2384 | 0.0091 | -0.0253 | 26.1978
1 | 0.3252 | 0.0091 | -0.0315 | 35.7363
1.5 | 0.4124 | 0.00907 | -0.0381 | 45.4686
2 | 0.4565 | 0.00914 | -0.036 | 49.9453
2.5 | 0.503 | 0.00931 | -0.0342 | 54.0279
3 | 0.5538 | 0.00953 | -0.033 | 58.1112
3.5 | 0.6077 | 0.00976 | -0.0323 | 62.2643
4 | 0.6625 | 0.00995 | -0.0315 | 66.5829
4.5 | 0.7166 | 0.01004 | -0.0304 | 71.3745
5 | 0.7703 | 0.01029 | -0.0293 | 74.8591
5.5 | 0.8222 | 0.01087 | -0.0282 | 75.6394
6 | 0.8546 | 0.01377 | -0.0257 | 62.0625
6.5 | 0.8863 | 0.01694 | -0.0228 | 52.32
7 | 0.9208 | 0.01944 | -0.0199 | 47.3663
7.5 | 0.9581 | 0.02174 | -0.017 | 44.0708
8 | 0.9933 | 0.02527 | -0.0141 | 39.3075
8.5 | 1.0357 | 0.02867 | -0.0118 | 36.1249
9 | 1.0705 | 0.0333 | -0.0097 | 32.1471
9.5 | 1.0876 | 0.04017 | -0.0062 | 27.0749
10 | 1.0817 | 0.04594 | -0.0011 | 23.5459
10.5 | 1.0611 | 0.05218 | 0.0024 | 20.3354
11 | 1.0328 | 0.05986 | 0.0028 | 17.2536
11.5 | 0.9997 | 0.06961 | -0.0004 | 14.3614
12 | 0.9621 | 0.08217 | -0.0068 | 11.7087
12.5 | 0.9254 | 0.09688 | -0.0157 | 9.552
13 | 0.8287 | 0.14282 | -0.0433 | 5.8024
13.5 | 0.829 | 0.15415 | -0.0493 | 5.3779

## 23. Re 250k Mach 0.50 (1)
BIGFOIL.COM POLAR EXPORT
NACA63-310 a=0.2
NACA63-310 a=0.2 |  |  |  | Cl Max: | 1.13 | at alpha= | 20 | deg
JavaFoil+Calcfoil stall+Eppler ext transition |  |  |  | L/D Max: | 71.823 | at alpha= | 4.5 | deg
Re: | 250000 |  |  | Cd Min: | 0.00794 | at alpha= | 1 | deg
Mach: | 0.5 |  |  | Cl=0 at alpha= | -1.5672 | deg
|  |  |  | @ Cl=0.1, Cd= | 0.0081
|  |  |  | @ Cl=0.4, Cd= | 0.0080179
|  |  |  | @ Cl=0.6, Cd= | 0.0093809
alpha (deg) | Cl | Cd | Cm | Cl/Cd
-20 | -0.991 | 0.25774 | -0.009 | -3.844
-19.5 | -0.962 | 0.25131 | -0.009 | -3.829
-19 | -0.936 | 0.24388 | -0.009 | -3.838
-18.5 | -0.91 | 0.23961 | -0.009 | -3.797
-18 | -0.884 | 0.23344 | -0.009 | -3.785
-17.5 | -0.857 | 0.23528 | -0.009 | -3.643
-17 | -0.831 | 0.21676 | -0.009 | -3.834
-16.5 | -0.803 | 0.20983 | -0.009 | -3.826
-16 | -0.776 | 0.21057 | -0.009 | -3.685
-15.5 | -0.75 | 0.19834 | -0.009 | -3.78
-15 | -0.723 | 0.19855 | -0.009 | -3.642
-14.5 | -0.697 | 0.18125 | -0.009 | -3.844
-14 | -0.67 | 0.18842 | -0.009 | -3.556
-13.5 | -0.642 | 0.17525 | -0.009 | -3.663
-13 | -0.615 | 0.17147 | -0.009 | -3.588
-12.5 | -0.589 | 0.15781 | -0.009 | -3.731
-12 | -0.562 | 0.16488 | -0.009 | -3.408
-11.5 | -0.535 | 0.16153 | -0.01 | -3.314
-11 | -0.508 | 0.15193 | -0.01 | -3.345
-10.5 | -0.481 | 0.14749 | -0.009 | -3.259
-10 | -0.454 | 0.13945 | -0.009 | -3.255
-9.5 | -0.427 | 0.13689 | -0.009 | -3.121
-9 | -0.4 | 0.11961 | -0.01 | -3.347
-8.5 | -0.374 | 0.1189 | -0.01 | -3.141
-8 | -0.346 | 0.1172 | -0.009 | -2.952
-7.5 | -0.319 | 0.1144 | -0.009 | -2.79
-7 | -0.292 | 0.10414 | -0.009 | -2.807
-6.5 | -0.265 | 0.09848 | -0.009 | -2.696
-6 | -0.238 | 0.0889 | -0.009 | -2.681
-5.5 | -0.335 | 0.05371 | -0.009 | -6.23
-5 | -0.329 | 0.04627 | -0.009 | -7.108
-4.5 | -0.294 | 0.04149 | -0.01 | -7.084
-4 | -0.251 | 0.03826 | -0.01 | -6.553
-3.5 | -0.203 | 0.03537 | -0.011 | -5.737
-3 | -0.153 | 0.0334 | -0.012 | -4.568
-2.5 | -0.1 | 0.03167 | -0.013 | -3.173
-2 | -0.058 | 0.01049 | -0.028 | -5.54
-1.5 | 0.009 | 0.0103 | -0.028 | 0.888
-1 | 0.077 | 0.0081 | -0.029 | 9.49
-0.5 | 0.145 | 0.0081 | -0.029 | 17.875
0 | 0.212 | 0.00812 | -0.03 | 26.146
0.5 | 0.28 | 0.0082 | -0.03 | 34.151
1 | 0.347 | 0.00794 | -0.031 | 43.758
1.5 | 0.415 | 0.00804 | -0.031 | 51.561
2 | 0.482 | 0.00818 | -0.032 | 58.886
2.5 | 0.549 | 0.00833 | -0.032 | 65.917
3 | 0.615 | 0.00969 | -0.032 | 63.454
3.5 | 0.679 | 0.01008 | -0.033 | 67.415
4 | 0.741 | 0.01055 | -0.033 | 70.259
4.5 | 0.8 | 0.01114 | -0.034 | 71.823
5 | 0.846 | 0.01638 | -0.034 | 51.632
5.5 | 0.892 | 0.01763 | -0.034 | 50.6
6 | 0.769 | 0.04264 | -0.016 | 18.036
6.5 | 0.783 | 0.04676 | -0.014 | 16.748
7 | 0.764 | 0.05337 | -0.012 | 14.318
7.5 | 0.482 | 0.09663 | -0.012 | 4.987
8 | 0.508 | 0.0998 | -0.012 | 5.089
8.5 | 0.535 | 0.10765 | -0.014 | 4.965
9 | 0.56 | 0.1185 | -0.014 | 4.729
9.5 | 0.586 | 0.11729 | -0.014 | 5
10 | 0.613 | 0.12631 | -0.016 | 4.855
10.5 | 0.639 | 0.13226 | -0.017 | 4.832
11 | 0.665 | 0.13947 | -0.017 | 4.767
11.5 | 0.692 | 0.15089 | -0.018 | 4.583
12 | 0.717 | 0.16529 | -0.019 | 4.34
12.5 | 0.743 | 0.1589 | -0.019 | 4.677
13 | 0.769 | 0.1645 | -0.019 | 4.673
13.5 | 0.796 | 0.17912 | -0.021 | 4.444
14 | 0.821 | 0.18328 | -0.021 | 4.481
14.5 | 0.847 | 0.19455 | -0.022 | 4.351
15 | 0.872 | 0.19666 | -0.022 | 4.435
15.5 | 0.9 | 0.20119 | -0.024 | 4.471
16 | 0.925 | 0.21288 | -0.024 | 4.344
16.5 | 0.95 | 0.22534 | -0.024 | 4.215
17 | 0.975 | 0.22855 | -0.025 | 4.268
17.5 | 1.003 | 0.23394 | -0.026 | 4.286
18 | 1.027 | 0.25241 | -0.026 | 4.07
18.5 | 1.052 | 0.25334 | -0.027 | 4.153
19 | 1.077 | 0.25801 | -0.027 | 4.176
19.5 | 1.105 | 0.27547 | -0.029 | 4.012
20 | 1.13 | 0.27736 | -0.029 | 4.073

## 24. Re 250k Mach 0.50 (2)
BIGFOIL.COM POLAR EXPORT
NACA63-310 a=0.2
NACA63-310 a=0.2 |  |  |  | Cl Max: | 1.0954 | at alpha= | 20 | deg
XFOIL ncrit=9 |  |  |  | L/D Max: | 73.8931 | at alpha= | 5 | deg
Re: | 250000 |  |  | Cd Min: | 0.29892 | at alpha= | 20 | deg
Mach: | 0.5 |  |  | Cl=0 at alpha= | -1.7138 | deg
|  |  |  | @ Cl=0.1, Cd= | 0.0097121
|  |  |  | @ Cl=0.4, Cd= | 0.0099106
|  |  |  | @ Cl=0.6, Cd= | 0.010276
alpha (deg) | Cl | Cd | Cm | Cl/Cd
-20 | -0.8735 | 0.28221 | 0.0949 | -3.0952
-19.5 | -0.8505 | 0.27371 | 0.09 | -3.1073
-19 | -0.8273 | 0.26549 | 0.0847 | -3.1161
-18.5 | -0.804 | 0.25722 | 0.0794 | -3.1257
-18 | -0.7802 | 0.24883 | 0.074 | -3.1355
-17.5 | -0.7571 | 0.24074 | 0.0684 | -3.1449
-17 | -0.7367 | 0.23436 | 0.0613 | -3.1435
-16.5 | -0.7192 | 0.22816 | 0.0546 | -3.1522
-16 | -0.6896 | 0.21524 | 0.0524 | -3.2039
-15.5 | -0.6663 | 0.207 | 0.0484 | -3.2188
-15 | -0.6439 | 0.1988 | 0.0436 | -3.2389
-14.5 | -0.6225 | 0.19078 | 0.0384 | -3.2629
-14 | -0.6087 | 0.18494 | 0.0309 | -3.2913
-13.5 | -0.5957 | 0.17815 | 0.0248 | -3.3438
-13 | -0.5662 | 0.16569 | 0.0231 | -3.4172
-12.5 | -0.5439 | 0.15725 | 0.0202 | -3.4588
-12 | -0.5254 | 0.14929 | 0.0162 | -3.5193
-11.5 | -0.5154 | 0.14253 | 0.0095 | -3.6161
-11 | -0.5079 | 0.13539 | 0.0022 | -3.7514
-10.5 | -0.4879 | 0.12457 | 0.0007 | -3.9167
-10 | -0.4675 | 0.11658 | -0.0011 | -4.0101
-9.5 | -0.4541 | 0.1088 | -0.005 | -4.1737
-9 | -0.45 | 0.10111 | -0.0133 | -4.4506
-8.5 | -0.4477 | 0.09282 | -0.0224 | -4.8233
-8 | -0.4267 | 0.08448 | -0.0196 | -5.0509
-7.5 | -0.4185 | 0.07664 | -0.0252 | -5.4606
-6.5 | -0.4132 | 0.05631 | -0.0511 | -7.338
-6 | -0.393 | 0.04887 | -0.0555 | -8.0417
-5.5 | -0.3891 | 0.04216 | -0.0552 | -9.2291
-5 | -0.3605 | 0.0332 | -0.0535 | -10.8584
-4.5 | -0.3194 | 0.02669 | -0.0508 | -11.967
-4 | -0.2681 | 0.02153 | -0.048 | -12.4524
-3.5 | -0.2075 | 0.01823 | -0.0458 | -11.3823
-3 | -0.1449 | 0.01589 | -0.0437 | -9.1189
-2.5 | -0.0861 | 0.01385 | -0.0417 | -6.2166
-2 | -0.0257 | 0.01261 | -0.0402 | -2.0381
-1.5 | 0.0192 | 0.00971 | -0.0373 | 1.9773
-1 | 0.073 | 0.00962 | -0.0328 | 7.5884
-0.5 | 0.1199 | 0.00978 | -0.0263 | 12.2597
0 | 0.1779 | 0.0098 | -0.0236 | 18.1531
0.5 | 0.2483 | 0.00981 | -0.0241 | 25.3109
1 | 0.3357 | 0.00987 | -0.0283 | 34.0122
1.5 | 0.4308 | 0.00993 | -0.0343 | 43.3837
2 | 0.5306 | 0.01 | -0.0415 | 53.06
2.5 | 0.5794 | 0.01018 | -0.0387 | 56.9155
3 | 0.6329 | 0.01043 | -0.0362 | 60.6807
3.5 | 0.6923 | 0.01075 | -0.0346 | 64.4
4 | 0.754 | 0.0109 | -0.0326 | 69.1743
4.5 | 0.8146 | 0.01105 | -0.0302 | 73.7195
5 | 0.8712 | 0.01179 | -0.0274 | 73.8931
5.5 | 0.89 | 0.01564 | -0.0222 | 56.9054
6 | 0.9172 | 0.01863 | -0.0171 | 49.2324
6.5 | 0.9347 | 0.02167 | -0.0109 | 43.1334
7 | 0.9522 | 0.02526 | -0.0053 | 37.696
7.5 | 0.9854 | 0.02929 | -0.0006 | 33.6429
8 | 1.0001 | 0.03466 | 0.0032 | 28.8546
8.5 | 0.9984 | 0.04139 | 0.0057 | 24.1218
9 | 0.9814 | 0.04956 | 0.0055 | 19.8023
9.5 | 0.956 | 0.05945 | 0.0021 | 16.0807
10 | 0.9252 | 0.0714 | -0.0045 | 12.958
10.5 | 0.8938 | 0.08535 | -0.0137 | 10.4722
11 | 0.8653 | 0.10123 | -0.0243 | 8.5479
11.5 | 0.8471 | 0.1171 | -0.0337 | 7.234
12 | 0.8391 | 0.13194 | -0.0419 | 6.3597
12.5 | 0.8385 | 0.14522 | -0.0492 | 5.774
13 | 0.8452 | 0.15641 | -0.0545 | 5.4037
13.5 | 0.8604 | 0.17248 | -0.0589 | 4.9884
14 | 0.8594 | 0.1845 | -0.0704 | 4.658
14.5 | 0.8757 | 0.1939 | -0.0755 | 4.5162
15 | 0.9041 | 0.20337 | -0.0758 | 4.4456
15.5 | 0.9096 | 0.21337 | -0.0863 | 4.263
16 | 0.9275 | 0.22281 | -0.0923 | 4.1627
16.5 | 0.9494 | 0.23154 | -0.0966 | 4.1004
17 | 0.979 | 0.2435 | -0.0977 | 4.0205
17.5 | 0.995 | 0.25268 | -0.1051 | 3.9378
18 | 1.0077 | 0.26062 | -0.1145 | 3.8665
18.5 | 1.0287 | 0.26974 | -0.1202 | 3.8137
19 | 1.0508 | 0.27816 | -0.1246 | 3.7777
19.5 | 1.0795 | 0.29144 | -0.1267 | 3.704
20 | 1.0954 | 0.29892 | -0.1344 | 3.6645

## 25. Re 500k Mach 0.00 (1)
BIGFOIL.COM POLAR EXPORT
NACA63-310 a=0.2
NACA63-310 a=0.2 |  |  |  | Cl Max: | 1.03 | at alpha= | 8.5 | deg
JavaFoil+Calcfoil stall+Eppler ext transition |  |  |  | L/D Max: | 99.789 | at alpha= | 4.5 | deg
Re: | 500000 |  |  | Cd Min: | 0.00617 | at alpha= | -0.5 | deg
Mach: | 0 |  |  | Cl=0 at alpha= | -1.5678 | deg
|  |  |  | @ Cl=0.1, Cd= | 0.0061872
|  |  |  | @ Cl=0.4, Cd= | 0.0063659
|  |  |  | @ Cl=0.6, Cd= | 0.00673
alpha (deg) | Cl | Cd | Cm | Cl/Cd
-16 | -0.41 | 0.17197 | -0.006 | -2.384
-15.5 | -0.431 | 0.16709 | -0.006 | -2.577
-15 | -0.451 | 0.15597 | -0.006 | -2.894
-14.5 | -0.472 | 0.14268 | -0.006 | -3.308
-14 | -0.492 | 0.13466 | -0.006 | -3.654
-13.5 | -0.512 | 0.12791 | -0.006 | -3.999
-13 | -0.53 | 0.11818 | -0.006 | -4.482
-12.5 | -0.546 | 0.11036 | -0.006 | -4.948
-12 | -0.56 | 0.10195 | -0.006 | -5.494
-11.5 | -0.571 | 0.09385 | -0.007 | -6.087
-11 | -0.575 | 0.08754 | -0.007 | -6.569
-10.5 | -0.574 | 0.08038 | -0.007 | -7.14
-10 | -0.569 | 0.07369 | -0.007 | -7.723
-9.5 | -0.561 | 0.06866 | -0.007 | -8.164
-9 | -0.548 | 0.064 | -0.007 | -8.56
-8.5 | -0.531 | 0.0603 | -0.008 | -8.804
-8 | -0.51 | 0.05481 | -0.008 | -9.303
-7.5 | -0.485 | 0.05134 | -0.008 | -9.447
-7 | -0.456 | 0.04796 | -0.008 | -9.515
-6.5 | -0.424 | 0.04492 | -0.008 | -9.445
-6 | -0.389 | 0.04215 | -0.009 | -9.233
-5.5 | -0.351 | 0.03968 | -0.009 | -8.852
-5 | -0.311 | 0.03776 | -0.009 | -8.24
-4.5 | -0.269 | 0.03557 | -0.01 | -7.55
-4 | -0.225 | 0.03344 | -0.011 | -6.734
-3.5 | -0.223 | 0.00987 | -0.023 | -22.62
-3 | -0.166 | 0.00969 | -0.023 | -17.157
-2.5 | -0.109 | 0.00951 | -0.024 | -11.43
-2 | -0.051 | 0.00891 | -0.024 | -5.674
-1.5 | 0.008 | 0.00879 | -0.025 | 0.903
-1 | 0.067 | 0.00621 | -0.025 | 10.735
-0.5 | 0.125 | 0.00617 | -0.025 | 20.347
0 | 0.184 | 0.0062 | -0.026 | 29.708
0.5 | 0.243 | 0.00619 | -0.026 | 39.225
1 | 0.301 | 0.00622 | -0.027 | 48.465
1.5 | 0.36 | 0.00629 | -0.027 | 57.201
2 | 0.418 | 0.0064 | -0.027 | 65.343
2.5 | 0.477 | 0.00643 | -0.028 | 74.062
3 | 0.534 | 0.00655 | -0.028 | 81.641
3.5 | 0.592 | 0.00671 | -0.029 | 88.232
4 | 0.648 | 0.00685 | -0.029 | 94.602
4.5 | 0.704 | 0.00706 | -0.029 | 99.789
5 | 0.757 | 0.01168 | -0.03 | 64.764
5.5 | 0.808 | 0.01219 | -0.03 | 66.302
6 | 0.855 | 0.01284 | -0.03 | 66.643
6.5 | 0.899 | 0.01344 | -0.031 | 66.897
7 | 0.939 | 0.01419 | -0.031 | 66.189
7.5 | 0.974 | 0.01508 | -0.031 | 64.592
8 | 1.005 | 0.01616 | -0.032 | 62.166
8.5 | 1.03 | 0.01716 | -0.032 | 59.998
9 | 0.87 | 0.05734 | -0.015 | 15.177
9.5 | 0.88 | 0.06168 | -0.014 | 14.27
10 | 0.883 | 0.06632 | -0.013 | 13.316
10.5 | 0.88 | 0.07197 | -0.012 | 12.225
11 | 0.871 | 0.07608 | -0.012 | 11.451
11.5 | 0.857 | 0.082 | -0.012 | 10.454
12 | 0.838 | 0.08954 | -0.012 | 9.361
12.5 | 0.815 | 0.09523 | -0.012 | 8.559
13 | 0.788 | 0.10271 | -0.012 | 7.676
13.5 | 0.759 | 0.11335 | -0.012 | 6.698

## 26. Re 500k Mach 0.00 (2)
BIGFOIL.COM POLAR EXPORT
NACA63-310 a=0.2
NACA63-310 a=0.2 |  |  |  | Cl Max: | 1.1874 | at alpha= | 11.5 | deg
XFOIL ncrit=9 |  |  |  | L/D Max: | 93.8861 | at alpha= | 5 | deg
Re: | 500000 |  |  | Cd Min: | 0.17779 | at alpha= | 15.5 | deg
Mach: | 0 |  |  | Cl=0 at alpha= | -99 | deg
|  |  |  | @ Cl=0.1, Cd= | 0.00638
|  |  |  | @ Cl=0.4, Cd= | 0.006501
|  |  |  | @ Cl=0.6, Cd= | 0.0069862
alpha (deg) | Cl | Cd | Cm | Cl/Cd
0 | 0.166 | 0.00638 | -0.0246 | 26.0188
0.5 | 0.2187 | 0.00638 | -0.0237 | 34.279
1 | 0.2708 | 0.00638 | -0.0225 | 42.4451
1.5 | 0.3292 | 0.00641 | -0.0228 | 51.3573
2 | 0.3993 | 0.0065 | -0.0259 | 61.4308
2.5 | 0.4761 | 0.00661 | -0.0307 | 72.0272
3 | 0.5294 | 0.00674 | -0.0306 | 78.546
3.5 | 0.5815 | 0.00691 | -0.0301 | 84.1534
4 | 0.6349 | 0.00713 | -0.0299 | 89.0463
4.5 | 0.6886 | 0.00743 | -0.0297 | 92.6783
5 | 0.7417 | 0.0079 | -0.0295 | 93.8861
5.5 | 0.7912 | 0.00891 | -0.0291 | 88.7991
6 | 0.8317 | 0.01129 | -0.0281 | 73.667
6.5 | 0.8757 | 0.01308 | -0.0271 | 66.9495
7 | 0.9217 | 0.01445 | -0.0261 | 63.7855
7.5 | 0.9627 | 0.01625 | -0.0245 | 59.2431
8 | 1.0058 | 0.01764 | -0.0231 | 57.0181
8.5 | 1.0446 | 0.01935 | -0.0214 | 53.9845
9 | 1.0759 | 0.02202 | -0.0186 | 48.8601
9.5 | 1.1124 | 0.02374 | -0.0167 | 46.8576
10 | 1.14 | 0.02656 | -0.0141 | 42.9217
10.5 | 1.1631 | 0.02993 | -0.0107 | 38.8607
11 | 1.1797 | 0.03333 | -0.0071 | 35.3945
11.5 | 1.1874 | 0.03756 | -0.0037 | 31.6134
12 | 1.1832 | 0.04312 | -0.001 | 27.4397
12.5 | 1.1728 | 0.04918 | 0.0002 | 23.8471
13 | 1.1388 | 0.05914 | -0.0007 | 19.256
13.5 | 1.1028 | 0.07047 | -0.0048 | 15.6492
14 | 1.0249 | 0.09215 | -0.0167 | 11.1221
14.5 | 0.969 | 0.11495 | -0.0316 | 8.4298
15.5 | 0.8679 | 0.17779 | -0.0625 | 4.8816

## 27. Re 500k Mach 0.10 (1)
BIGFOIL.COM POLAR EXPORT
NACA63-310 a=0.2
NACA63-310 a=0.2 |  |  |  | Cl Max: | 1.029 | at alpha= | 8.5 | deg
JavaFoil+Calcfoil stall+Eppler ext transition |  |  |  | L/D Max: | 105.625 | at alpha= | 4.5 | deg
Re: | 500000 |  |  | Cd Min: | 0.00618 | at alpha= | 0.5 | deg
Mach: | 0.1 |  |  | Cl=0 at alpha= | -1.5678 | deg
|  |  |  | @ Cl=0.1, Cd= | 0.0062
|  |  |  | @ Cl=0.4, Cd= | 0.0063486
|  |  |  | @ Cl=0.6, Cd= | 0.0067267
alpha (deg) | Cl | Cd | Cm | Cl/Cd
-15.5 | -0.387 | 0.16935 | -0.006 | -2.283
-15 | -0.41 | 0.1584 | -0.006 | -2.588
-14.5 | -0.433 | 0.14734 | -0.006 | -2.942
-14 | -0.457 | 0.13763 | -0.006 | -3.319
-13.5 | -0.48 | 0.13051 | -0.006 | -3.674
-13 | -0.501 | 0.11771 | -0.006 | -4.257
-12.5 | -0.521 | 0.11304 | -0.006 | -4.61
-12 | -0.539 | 0.1036 | -0.006 | -5.199
-11.5 | -0.553 | 0.09542 | -0.006 | -5.799
-11 | -0.56 | 0.08888 | -0.007 | -6.305
-10.5 | -0.562 | 0.08074 | -0.007 | -6.961
-10 | -0.56 | 0.07423 | -0.007 | -7.543
-9.5 | -0.554 | 0.06989 | -0.007 | -7.921
-9 | -0.543 | 0.06567 | -0.007 | -8.267
-8.5 | -0.528 | 0.06095 | -0.008 | -8.659
-8 | -0.508 | 0.05509 | -0.008 | -9.222
-7.5 | -0.484 | 0.05148 | -0.008 | -9.405
-7 | -0.456 | 0.04804 | -0.008 | -9.501
-6.5 | -0.425 | 0.04504 | -0.008 | -9.435
-6 | -0.39 | 0.04246 | -0.009 | -9.19
-5.5 | -0.352 | 0.03991 | -0.009 | -8.832
-5 | -0.312 | 0.0377 | -0.009 | -8.286
-4.5 | -0.27 | 0.03566 | -0.01 | -7.563
-4 | -0.226 | 0.03362 | -0.011 | -6.724
-3.5 | -0.224 | 0.00993 | -0.023 | -22.574
-3 | -0.167 | 0.00975 | -0.024 | -17.145
-2.5 | -0.109 | 0.00904 | -0.024 | -12.076
-2 | -0.051 | 0.0089 | -0.024 | -5.709
-1.5 | 0.008 | 0.00878 | -0.025 | 0.909
-1 | 0.067 | 0.0062 | -0.025 | 10.797
-0.5 | 0.126 | 0.0062 | -0.025 | 20.342
0 | 0.185 | 0.00619 | -0.026 | 29.88
0.5 | 0.244 | 0.00618 | -0.026 | 39.46
1 | 0.303 | 0.00623 | -0.027 | 48.602
1.5 | 0.362 | 0.00627 | -0.027 | 57.636
2 | 0.42 | 0.00639 | -0.027 | 65.771
2.5 | 0.479 | 0.00648 | -0.028 | 73.903
3 | 0.537 | 0.00658 | -0.028 | 81.654
3.5 | 0.595 | 0.00671 | -0.029 | 88.682
4 | 0.652 | 0.0069 | -0.029 | 94.448
4.5 | 0.708 | 0.0067 | -0.03 | 105.625
5 | 0.76 | 0.01174 | -0.03 | 64.736
5.5 | 0.811 | 0.01226 | -0.03 | 66.184
6 | 0.859 | 0.01292 | -0.031 | 66.453
6.5 | 0.902 | 0.01354 | -0.031 | 66.62
7 | 0.942 | 0.01434 | -0.031 | 65.664
7.5 | 0.976 | 0.01526 | -0.031 | 63.981
8 | 1.006 | 0.01632 | -0.032 | 61.608
8.5 | 1.029 | 0.01728 | -0.032 | 59.547
9 | 0.869 | 0.05783 | -0.014 | 15.032
9.5 | 0.877 | 0.06238 | -0.014 | 14.062
10 | 0.878 | 0.06754 | -0.012 | 12.993
10.5 | 0.872 | 0.07252 | -0.012 | 12.022
11 | 0.86 | 0.07792 | -0.012 | 11.036
11.5 | 0.842 | 0.08274 | -0.012 | 10.181
12 | 0.819 | 0.08896 | -0.012 | 9.208
12.5 | 0.792 | 0.09656 | -0.012 | 8.199
13 | 0.761 | 0.1056 | -0.012 | 7.203
13.5 | 0.727 | 0.1143 | -0.012 | 6.359

## 28. Re 500k Mach 0.10 (2)
BIGFOIL.COM POLAR EXPORT
NACA63-310 a=0.2
NACA63-310 a=0.2 |  |  |  | Cl Max: | 1.1745 | at alpha= | 11.5 | deg
XFOIL ncrit=9 |  |  |  | L/D Max: | 93.8365 | at alpha= | 5 | deg
Re: | 500000 |  |  | Cd Min: | 0.25228 | at alpha= | -20 | deg
Mach: | 0.1 |  |  | Cl=0 at alpha= | -1.6164 | deg
|  |  |  | @ Cl=0.1, Cd= | 0.0064354
|  |  |  | @ Cl=0.4, Cd= | 0.0065193
|  |  |  | @ Cl=0.6, Cd= | 0.007006
alpha (deg) | Cl | Cd | Cm | Cl/Cd
-20 | -0.7843 | 0.25228 | 0.0772 | -3.1088
-19.5 | -0.7667 | 0.2461 | 0.073 | -3.1154
-19 | -0.7489 | 0.23972 | 0.0688 | -3.1241
-18.5 | -0.7311 | 0.23292 | 0.0645 | -3.1388
-18 | -0.7126 | 0.22574 | 0.0599 | -3.1567
-17.5 | -0.696 | 0.2188 | 0.0551 | -3.181
-17 | -0.6811 | 0.21173 | 0.0499 | -3.2168
-16.5 | -0.6669 | 0.20441 | 0.0449 | -3.2626
-16 | -0.6474 | 0.19578 | 0.0426 | -3.3068
-15.5 | -0.6301 | 0.18914 | 0.0392 | -3.3314
-15 | -0.614 | 0.18211 | 0.0355 | -3.3716
-14.5 | -0.5987 | 0.17459 | 0.0315 | -3.4292
-14 | -0.5895 | 0.16653 | 0.0253 | -3.5399
-13.5 | -0.4632 | 0.14908 | 0.0183 | -3.1071
-13 | -0.4548 | 0.14388 | 0.0156 | -3.161
-12.5 | -0.4465 | 0.1375 | 0.0124 | -3.2473
-12 | -0.4393 | 0.13024 | 0.0087 | -3.373
-11.5 | -0.4407 | 0.12148 | 0.0028 | -3.6278
-11 | -0.4372 | 0.1126 | -0.0016 | -3.8828
-10.5 | -0.4357 | 0.103 | -0.0059 | -4.2301
-10 | -0.4408 | 0.09198 | -0.0088 | -4.7923
-9.5 | -0.5253 | 0.08707 | -0.0154 | -6.0331
-9 | -0.5316 | 0.07697 | -0.0219 | -6.9066
-8.5 | -0.5486 | 0.06677 | -0.031 | -8.2163
-8 | -0.5444 | 0.05997 | -0.0344 | -9.0779
-7.5 | -0.5274 | 0.052 | -0.0388 | -10.1423
-7 | -0.4927 | 0.04456 | -0.0405 | -11.057
-6.5 | -0.4858 | 0.03303 | -0.0386 | -14.7078
-6 | -0.4476 | 0.02935 | -0.0373 | -15.2504
-5.5 | -0.4061 | 0.02054 | -0.0343 | -19.7712
-5 | -0.3561 | 0.01679 | -0.0329 | -21.2091
-4.5 | -0.303 | 0.01509 | -0.0321 | -20.0795
-4 | -0.2514 | 0.01269 | -0.0311 | -19.8109
-3.5 | -0.1993 | 0.01128 | -0.0303 | -17.6684
-3 | -0.145 | 0.01058 | -0.0299 | -13.7051
-2.5 | -0.0907 | 0.00971 | -0.0296 | -9.3409
-2 | -0.0369 | 0.0086 | -0.0295 | -4.2907
-1.5 | 0.0112 | 0.00674 | -0.029 | 1.6617
-1 | 0.0643 | 0.00649 | -0.028 | 9.9076
-0.5 | 0.1166 | 0.00641 | -0.0266 | 18.1903
0 | 0.1671 | 0.00639 | -0.0248 | 26.1502
0.5 | 0.2203 | 0.00639 | -0.0239 | 34.4757
1 | 0.2726 | 0.0064 | -0.0227 | 42.5938
1.5 | 0.3306 | 0.00644 | -0.0228 | 51.3354
2 | 0.4006 | 0.00652 | -0.0259 | 61.4417
2.5 | 0.4779 | 0.00662 | -0.0306 | 72.1903
3 | 0.5328 | 0.00675 | -0.0308 | 78.9333
3.5 | 0.5849 | 0.00695 | -0.0302 | 84.1583
4 | 0.6388 | 0.00715 | -0.03 | 89.3427
4.5 | 0.6927 | 0.00747 | -0.0297 | 92.7309
5 | 0.746 | 0.00795 | -0.0295 | 93.8365
5.5 | 0.7954 | 0.00904 | -0.0291 | 87.9867
6 | 0.8352 | 0.01155 | -0.028 | 72.3117
6.5 | 0.8804 | 0.01321 | -0.0269 | 66.6465
7 | 0.9264 | 0.0146 | -0.0258 | 63.4521
7.5 | 0.965 | 0.01668 | -0.0238 | 57.8537
8 | 1.0098 | 0.0179 | -0.0225 | 56.4134
8.5 | 1.0457 | 0.01994 | -0.0204 | 52.4423
9 | 1.0786 | 0.02247 | -0.0177 | 48.0018
9.5 | 1.1142 | 0.02425 | -0.0156 | 45.9464
10 | 1.1384 | 0.02837 | -0.0126 | 40.1269
10.5 | 1.1599 | 0.03093 | -0.0089 | 37.5008
11 | 1.1727 | 0.03482 | -0.0052 | 33.6789
11.5 | 1.1745 | 0.0397 | -0.0019 | 29.5844
12 | 1.1615 | 0.04633 | 0.0003 | 25.0701
12.5 | 1.1386 | 0.05432 | 0.0005 | 20.961
13 | 1.0955 | 0.06633 | -0.0027 | 16.5159
13.5 | 1.0476 | 0.08101 | -0.01 | 12.9317
14 | 0.9975 | 0.09939 | -0.0216 | 10.0362
14.5 | 0.9421 | 0.1245 | -0.0379 | 7.5671
15 | 0.8981 | 0.15062 | -0.0517 | 5.9627
15.5 | 0.8674 | 0.17957 | -0.0636 | 4.8304
16 | 0.8706 | 0.18977 | -0.0681 | 4.5877
16.5 | 0.8801 | 0.20054 | -0.074 | 4.3887

## 29. Re 500k Mach 0.25 (1)
BIGFOIL.COM POLAR EXPORT
NACA63-310 a=0.2
NACA63-310 a=0.2 |  |  |  | Cl Max: | 1.007 | at alpha= | 8 | deg
JavaFoil+Calcfoil stall+Eppler ext transition |  |  |  | L/D Max: | 106.043 | at alpha= | 4.5 | deg
Re: | 500000 |  |  | Cd Min: | 0.00623 | at alpha= | 0 | deg
Mach: | 0.25 |  |  | Cl=0 at alpha= | -1.5667 | deg
|  |  |  | @ Cl=0.1, Cd= | 0.0062451
|  |  |  | @ Cl=0.4, Cd= | 0.0064227
|  |  |  | @ Cl=0.6, Cd= | 0.11622
alpha (deg) | Cl | Cd | Cm | Cl/Cd
-14 | -0.071 | 0.1315 | -0.007 | -0.536
-13.5 | -0.146 | 0.16824 | -0.007 | -0.865
-13 | -0.226 | 0.1496 | -0.007 | -1.51
-12.5 | -0.289 | 0.14001 | -0.007 | -2.061
-12 | -0.344 | 0.1215 | -0.007 | -2.831
-11.5 | -0.393 | 0.11535 | -0.007 | -3.411
-11 | -0.43 | 0.10563 | -0.007 | -4.07
-10.5 | -0.458 | 0.09627 | -0.007 | -4.753
-10 | -0.479 | 0.08574 | -0.007 | -5.582
-9.5 | -0.493 | 0.07611 | -0.007 | -6.472
-9 | -0.499 | 0.06858 | -0.007 | -7.278
-8.5 | -0.498 | 0.06303 | -0.008 | -7.903
-8 | -0.49 | 0.0576 | -0.008 | -8.506
-7.5 | -0.475 | 0.05363 | -0.008 | -8.854
-7 | -0.453 | 0.05025 | -0.008 | -9.02
-6.5 | -0.426 | 0.04618 | -0.008 | -9.228
-6 | -0.394 | 0.04317 | -0.009 | -9.13
-5.5 | -0.358 | 0.04055 | -0.009 | -8.827
-5 | -0.318 | 0.03817 | -0.009 | -8.342
-4.5 | -0.276 | 0.03608 | -0.01 | -7.636
-4 | -0.231 | 0.03398 | -0.011 | -6.803
-3.5 | -0.23 | 0.01003 | -0.024 | -22.923
-3 | -0.171 | 0.00932 | -0.024 | -18.399
-2.5 | -0.112 | 0.00914 | -0.025 | -12.269
-2 | -0.052 | 0.00899 | -0.025 | -5.805
-1.5 | 0.008 | 0.0086 | -0.025 | 0.953
-1 | 0.069 | 0.00624 | -0.026 | 11.034
-0.5 | 0.13 | 0.00625 | -0.026 | 20.741
0 | 0.19 | 0.00623 | -0.027 | 30.541
0.5 | 0.251 | 0.00627 | -0.027 | 39.975
1 | 0.311 | 0.00631 | -0.027 | 49.301
1.5 | 0.372 | 0.00639 | -0.028 | 58.141
2 | 0.432 | 0.00646 | -0.028 | 66.885
2.5 | 0.492 | 0.00654 | -0.029 | 75.251
3 | 0.552 | 0.00669 | -0.029 | 82.504
3.5 | 0.611 | 0.00683 | -0.029 | 89.39
4 | 0.669 | 0.00702 | -0.03 | 95.384
4.5 | 0.726 | 0.00685 | -0.03 | 106.043
5 | 0.779 | 0.01209 | -0.031 | 64.437
5.5 | 0.83 | 0.01269 | -0.031 | 65.399
6 | 0.876 | 0.01343 | -0.031 | 65.213
6.5 | 0.918 | 0.01415 | -0.032 | 64.856
7 | 0.954 | 0.01509 | -0.032 | 63.236
7.5 | 0.984 | 0.01617 | -0.032 | 60.844
8 | 1.007 | 0.01738 | -0.032 | 57.919
8.5 | 0.849 | 0.05501 | -0.015 | 15.43
9 | 0.857 | 0.05965 | -0.013 | 14.372
9.5 | 0.851 | 0.06553 | -0.012 | 12.983
10 | 0.832 | 0.07108 | -0.011 | 11.71
10.5 | 0.803 | 0.07768 | -0.011 | 10.336
11 | 0.762 | 0.08437 | -0.011 | 9.037
11.5 | 0.711 | 0.09347 | -0.011 | 7.612
12 | 0.651 | 0.10454 | -0.012 | 6.231
12.5 | 0.583 | 0.1217 | -0.012 | 4.793
13 | 0.509 | 0.11622 | -0.013 | 4.378

## 30. Re 500k Mach 0.25 (2)
BIGFOIL.COM POLAR EXPORT
NACA63-310 a=0.2
NACA63-310 a=0.2 |  |  |  | Cl Max: | 1.1232 | at alpha= | 10.5 | deg
XFOIL ncrit=9 |  |  |  | L/D Max: | 93.4073 | at alpha= | 4.5 | deg
Re: | 500000 |  |  | Cd Min: | 0.25725 | at alpha= | -20 | deg
Mach: | 0.25 |  |  | Cl=0 at alpha= | -1.6281 | deg
|  |  |  | @ Cl=0.1, Cd= | 0.0065514
|  |  |  | @ Cl=0.4, Cd= | 0.0066203
|  |  |  | @ Cl=0.6, Cd= | 0.007056
alpha (deg) | Cl | Cd | Cm | Cl/Cd
-20 | -0.7999 | 0.25725 | 0.0808 | -3.1094
-19.5 | -0.7814 | 0.25073 | 0.0764 | -3.1165
-19 | -0.7625 | 0.24399 | 0.072 | -3.1251
-18.5 | -0.7435 | 0.23688 | 0.0674 | -3.1387
-18 | -0.7242 | 0.22955 | 0.0623 | -3.1549
-17.5 | -0.7069 | 0.22255 | 0.0574 | -3.1764
-17 | -0.691 | 0.21538 | 0.0521 | -3.2083
-16 | -0.6534 | 0.19937 | 0.0451 | -3.2773
-15.5 | -0.6355 | 0.19244 | 0.0414 | -3.3023
-15 | -0.6183 | 0.18507 | 0.0373 | -3.3409
-14.5 | -0.6019 | 0.17729 | 0.0329 | -3.395
-14 | -0.5921 | 0.16953 | 0.0265 | -3.4926
-13.5 | -0.5794 | 0.16154 | 0.022 | -3.5867
-13 | -0.5628 | 0.15233 | 0.0198 | -3.6946
-12.5 | -0.5472 | 0.1452 | 0.0169 | -3.7686
-12 | -0.5343 | 0.13769 | 0.0133 | -3.8805
-11.5 | -0.5234 | 0.12974 | 0.0094 | -4.0342
-11 | -0.5175 | 0.12082 | 0.0028 | -4.2832
-10.5 | -0.5096 | 0.11207 | -0.0023 | -4.5472
-10 | -0.5029 | 0.10305 | -0.0072 | -4.8802
-9.5 | -0.5037 | 0.09382 | -0.0098 | -5.3688
-9 | -0.4971 | 0.08637 | -0.0136 | -5.7555
-8.5 | -0.4926 | 0.07881 | -0.0184 | -6.2505
-8 | -0.5037 | 0.06806 | -0.0288 | -7.4008
-7.5 | -0.5095 | 0.05737 | -0.0375 | -8.8809
-7 | -0.4866 | 0.04858 | -0.0418 | -10.0165
-6.5 | -0.4869 | 0.03728 | -0.0406 | -13.0606
-6 | -0.4529 | 0.03263 | -0.0395 | -13.8799
-5.5 | -0.4147 | 0.02401 | -0.0368 | -17.272
-5 | -0.3673 | 0.01865 | -0.0349 | -19.6944
-4.5 | -0.3129 | 0.01614 | -0.0338 | -19.3866
-4 | -0.2579 | 0.01386 | -0.0328 | -18.6075
-3.5 | -0.205 | 0.01169 | -0.0318 | -17.5364
-3 | -0.1491 | 0.01084 | -0.0312 | -13.7546
-2.5 | -0.0932 | 0.00989 | -0.0307 | -9.4237
-2 | -0.0363 | 0.00918 | -0.0305 | -3.9542
-1.5 | 0.0125 | 0.00691 | -0.0301 | 1.809
-1 | 0.067 | 0.0066 | -0.029 | 10.1515
-0.5 | 0.1213 | 0.00652 | -0.0277 | 18.6043
0 | 0.1737 | 0.00651 | -0.0259 | 26.682
0.5 | 0.2289 | 0.00653 | -0.025 | 35.0536
1 | 0.2829 | 0.00653 | -0.0238 | 43.3231
1.5 | 0.3394 | 0.00656 | -0.0232 | 51.7378
2 | 0.4097 | 0.00663 | -0.0257 | 61.7949
2.5 | 0.4877 | 0.00673 | -0.0301 | 72.4666
3 | 0.5511 | 0.0069 | -0.0316 | 79.8696
3.5 | 0.6044 | 0.00707 | -0.0309 | 85.488
4 | 0.6598 | 0.0073 | -0.0304 | 90.3836
4.5 | 0.7155 | 0.00766 | -0.0301 | 93.4073
5 | 0.77 | 0.00828 | -0.0296 | 92.9952
5.5 | 0.8172 | 0.00991 | -0.0287 | 82.4622
6 | 0.8567 | 0.01256 | -0.0271 | 68.2086
6.5 | 0.9032 | 0.01418 | -0.0255 | 63.6953
7 | 0.9501 | 0.01554 | -0.024 | 61.139
7.5 | 0.9868 | 0.01781 | -0.0212 | 55.4071
8 | 1.0278 | 0.01944 | -0.019 | 52.8704
8.5 | 1.0538 | 0.02283 | -0.0151 | 46.1586
9 | 1.0879 | 0.02529 | -0.0121 | 43.017
9.5 | 1.1109 | 0.02763 | -0.0082 | 40.2063
10 | 1.1208 | 0.03281 | -0.004 | 34.1603
10.5 | 1.1232 | 0.03784 | -0.0005 | 29.6829
11 | 1.1103 | 0.04456 | 0.0019 | 24.917
11.5 | 1.0863 | 0.05297 | 0.0017 | 20.5078
12 | 1.054 | 0.06349 | -0.0016 | 16.601
12.5 | 1.0184 | 0.07609 | -0.008 | 13.3842
13 | 0.9813 | 0.09131 | -0.0175 | 10.7469
13.5 | 0.9429 | 0.11016 | -0.03 | 8.5594
14 | 0.9007 | 0.13393 | -0.044 | 6.7252
14.5 | 0.8493 | 0.16886 | -0.0593 | 5.0296
15 | 0.857 | 0.17914 | -0.0647 | 4.784
15.5 | 0.8687 | 0.18787 | -0.0693 | 4.6239

## 31. Re 500k Mach 0.50 (1)
BIGFOIL.COM POLAR EXPORT
NACA63-310 a=0.2
NACA63-310 a=0.2 |  |  |  | Cl Max: | 1.13 | at alpha= | 20 | deg
JavaFoil+Calcfoil stall+Eppler ext transition |  |  |  | L/D Max: | 102.746 | at alpha= | 4 | deg
Re: | 500000 |  |  | Cd Min: | 0.00645 | at alpha= | -0.5 | deg
Mach: | 0.5 |  |  | Cl=0 at alpha= | -1.5672 | deg
|  |  |  | @ Cl=0.1, Cd= | 0.0064699
|  |  |  | @ Cl=0.4, Cd= | 0.0066554
|  |  |  | @ Cl=0.6, Cd= | 0.0067978
alpha (deg) | Cl | Cd | Cm | Cl/Cd
-20 | -0.991 | 0.21971 | -0.009 | -4.51
-19.5 | -0.963 | 0.21391 | -0.009 | -4.5
-19 | -0.936 | 0.20629 | -0.009 | -4.537
-18.5 | -0.91 | 0.20089 | -0.009 | -4.529
-18 | -0.884 | 0.19602 | -0.009 | -4.508
-17.5 | -0.857 | 0.1959 | -0.009 | -4.376
-17 | -0.831 | 0.18827 | -0.009 | -4.415
-16.5 | -0.803 | 0.1796 | -0.009 | -4.471
-16 | -0.776 | 0.17959 | -0.009 | -4.321
-15.5 | -0.75 | 0.16979 | -0.009 | -4.416
-15 | -0.723 | 0.16689 | -0.009 | -4.334
-14.5 | -0.697 | 0.15419 | -0.009 | -4.52
-14 | -0.67 | 0.15466 | -0.009 | -4.333
-13.5 | -0.642 | 0.14594 | -0.009 | -4.399
-13 | -0.615 | 0.14488 | -0.009 | -4.248
-12.5 | -0.589 | 0.1332 | -0.009 | -4.421
-12 | -0.562 | 0.13707 | -0.009 | -4.1
-11.5 | -0.535 | 0.13372 | -0.01 | -4.003
-11 | -0.508 | 0.12638 | -0.01 | -4.023
-10.5 | -0.481 | 0.121 | -0.009 | -3.974
-10 | -0.454 | 0.11545 | -0.009 | -3.933
-9.5 | -0.427 | 0.11284 | -0.009 | -3.786
-9 | -0.4 | 0.10172 | -0.01 | -3.937
-8.5 | -0.374 | 0.09802 | -0.01 | -3.811
-8 | -0.346 | 0.09502 | -0.009 | -3.642
-7.5 | -0.319 | 0.09375 | -0.009 | -3.405
-7 | -0.292 | 0.08563 | -0.009 | -3.415
-6.5 | -0.266 | 0.08283 | -0.01 | -3.206
-6 | -0.238 | 0.07354 | -0.009 | -3.243
-5.5 | -0.335 | 0.04825 | -0.009 | -6.935
-5 | -0.329 | 0.04245 | -0.009 | -7.749
-4.5 | -0.294 | 0.03865 | -0.01 | -7.606
-4 | -0.251 | 0.03595 | -0.01 | -6.975
-3.5 | -0.203 | 0.03369 | -0.012 | -6.035
-3 | -0.19 | 0.00974 | -0.027 | -19.488
-2.5 | -0.125 | 0.00924 | -0.027 | -13.491
-2 | -0.058 | 0.00896 | -0.028 | -6.483
-1.5 | 0.009 | 0.00881 | -0.028 | 1.038
-1 | 0.077 | 0.00648 | -0.029 | 11.857
-0.5 | 0.145 | 0.00645 | -0.029 | 22.434
0 | 0.212 | 0.0065 | -0.03 | 32.704
0.5 | 0.28 | 0.00651 | -0.03 | 43.037
1 | 0.348 | 0.00657 | -0.031 | 52.89
1.5 | 0.415 | 0.00668 | -0.031 | 62.139
2 | 0.482 | 0.0068 | -0.032 | 70.881
2.5 | 0.549 | 0.00695 | -0.032 | 79.017
3 | 0.616 | 0.00675 | -0.032 | 91.285
3.5 | 0.681 | 0.00693 | -0.033 | 98.237
4 | 0.744 | 0.00724 | -0.033 | 102.746
4.5 | 0.805 | 0.00883 | -0.034 | 91.2
5 | 0.851 | 0.01405 | -0.034 | 60.561
5.5 | 0.897 | 0.01513 | -0.034 | 59.327
6 | 0.932 | 0.01628 | -0.034 | 57.237
6.5 | 0.787 | 0.04393 | -0.017 | 17.907
7 | 0.765 | 0.05014 | -0.014 | 15.255
7.5 | 0.482 | 0.05676 | -0.013 | 8.494
8 | 0.508 | 0.07144 | -0.013 | 7.112
8.5 | 0.535 | 0.09182 | -0.014 | 5.823
9 | 0.561 | 0.1005 | -0.014 | 5.577
9.5 | 0.587 | 0.10004 | -0.015 | 5.863
10 | 0.613 | 0.10509 | -0.017 | 5.836
10.5 | 0.639 | 0.11048 | -0.017 | 5.785
11 | 0.665 | 0.11835 | -0.017 | 5.618
11.5 | 0.692 | 0.12414 | -0.019 | 5.572
12 | 0.717 | 0.13432 | -0.019 | 5.341
12.5 | 0.743 | 0.13606 | -0.019 | 5.463
13 | 0.769 | 0.14067 | -0.02 | 5.465
13.5 | 0.796 | 0.1512 | -0.021 | 5.265
14 | 0.821 | 0.15518 | -0.022 | 5.293
14.5 | 0.847 | 0.16281 | -0.022 | 5.2
15 | 0.873 | 0.16499 | -0.022 | 5.288
15.5 | 0.9 | 0.17307 | -0.024 | 5.198
16 | 0.925 | 0.18156 | -0.024 | 5.093
16.5 | 0.95 | 0.18901 | -0.024 | 5.025
17 | 0.976 | 0.19504 | -0.025 | 5.004
17.5 | 1.003 | 0.20069 | -0.026 | 4.996
18 | 1.027 | 0.20662 | -0.026 | 4.972
18.5 | 1.052 | 0.21195 | -0.027 | 4.965
19 | 1.078 | 0.21846 | -0.027 | 4.934
19.5 | 1.105 | 0.2249 | -0.029 | 4.914
20 | 1.13 | 0.23191 | -0.029 | 4.872

## 32. Re 500k Mach 0.50 (2)
BIGFOIL.COM POLAR EXPORT
NACA63-310 a=0.2
NACA63-310 a=0.2 |  |  |  | Cl Max: | 1.0984 | at alpha= | 20 | deg
XFOIL ncrit=9 |  |  |  | L/D Max: | 93.651 | at alpha= | 4.5 | deg
Re: | 500000 |  |  | Cd Min: | 0.297 | at alpha= | 20 | deg
Mach: | 0.5 |  |  | Cl=0 at alpha= | -1.6933 | deg
|  |  |  | @ Cl=0.1, Cd= | 0.0070434
|  |  |  | @ Cl=0.4, Cd= | 0.0071001
|  |  |  | @ Cl=0.6, Cd= | 0.0074327
alpha (deg) | Cl | Cd | Cm | Cl/Cd
-20 | -0.8777 | 0.28281 | 0.0974 | -3.1035
-19.5 | -0.8545 | 0.27444 | 0.092 | -3.1136
-19 | -0.8304 | 0.26593 | 0.086 | -3.1226
-18.5 | -0.8078 | 0.25784 | 0.0799 | -3.133
-18 | -0.7855 | 0.24966 | 0.0738 | -3.1463
-17 | -0.7385 | 0.23143 | 0.0649 | -3.191
-16.5 | -0.7156 | 0.22331 | 0.0602 | -3.2045
-16 | -0.6928 | 0.2151 | 0.0552 | -3.2208
-15.5 | -0.6703 | 0.20679 | 0.0503 | -3.2415
-15 | -0.6488 | 0.19833 | 0.0441 | -3.2713
-14.5 | -0.6303 | 0.19031 | 0.0381 | -3.312
-14 | -0.6079 | 0.18055 | 0.0344 | -3.3669
-13.5 | -0.5865 | 0.1726 | 0.0308 | -3.398
-13 | -0.5663 | 0.16457 | 0.0265 | -3.4411
-12.5 | -0.5473 | 0.15627 | 0.022 | -3.5023
-12 | -0.5324 | 0.14804 | 0.0158 | -3.5963
-11.5 | -0.5205 | 0.13975 | 0.0099 | -3.7245
-11 | -0.5055 | 0.13097 | 0.0051 | -3.8597
-10.5 | -0.4877 | 0.12191 | 0.0036 | -4.0005
-10 | -0.4722 | 0.11425 | 0.0001 | -4.133
-9.5 | -0.4607 | 0.10627 | -0.0057 | -4.3352
-9 | -0.451 | 0.09778 | -0.0125 | -4.6124
-8.5 | -0.4409 | 0.08902 | -0.0181 | -4.9528
-8 | -0.4406 | 0.07896 | -0.0229 | -5.58
-7 | -0.4203 | 0.06226 | -0.0368 | -6.7507
-6.5 | -0.436 | 0.05442 | -0.0414 | -8.0118
-6 | -0.4277 | 0.04736 | -0.0448 | -9.0308
-5.5 | -0.4108 | 0.04027 | -0.0447 | -10.2011
-5 | -0.3918 | 0.02874 | -0.0441 | -13.6326
-4.5 | -0.3475 | 0.02226 | -0.0424 | -15.611
-4 | -0.289 | 0.01841 | -0.0404 | -15.698
-3.5 | -0.2292 | 0.01428 | -0.0387 | -16.0504
-3 | -0.1663 | 0.01236 | -0.0373 | -13.4547
-2.5 | -0.1027 | 0.01113 | -0.036 | -9.2273
-2 | -0.0392 | 0.01006 | -0.0352 | -3.8966
-1.5 | 0.0247 | 0.00905 | -0.0348 | 2.7293
-1 | 0.0791 | 0.00708 | -0.0336 | 11.1723
-0.5 | 0.142 | 0.00697 | -0.0323 | 20.373
0 | 0.202 | 0.00698 | -0.0302 | 28.9398
0.5 | 0.2661 | 0.007 | -0.0294 | 38.0143
1 | 0.3292 | 0.00704 | -0.0285 | 46.7614
1.5 | 0.3908 | 0.00709 | -0.0271 | 55.1199
2 | 0.4548 | 0.00716 | -0.0262 | 63.5196
2.5 | 0.5347 | 0.00731 | -0.0287 | 73.1464
3 | 0.6252 | 0.00748 | -0.0334 | 83.5829
3.5 | 0.6921 | 0.0077 | -0.0334 | 89.8831
4 | 0.7537 | 0.00805 | -0.032 | 93.6273
4.5 | 0.8157 | 0.00871 | -0.0306 | 93.651
5 | 0.8625 | 0.01089 | -0.028 | 79.2011
5.5 | 0.9012 | 0.0137 | -0.0245 | 65.781
6 | 0.9447 | 0.01577 | -0.0206 | 59.9049
6.5 | 0.9752 | 0.01828 | -0.0153 | 53.3479
7 | 0.9898 | 0.0212 | -0.0087 | 46.6887
7.5 | 1.0067 | 0.02511 | -0.0033 | 40.0916
8 | 1.0264 | 0.02945 | 0.001 | 34.8523
8.5 | 1.0299 | 0.03533 | 0.0041 | 29.1509
9 | 1.014 | 0.04317 | 0.0045 | 23.4885
9.5 | 0.9892 | 0.05282 | 0.0019 | 18.7278
10 | 0.9616 | 0.06414 | -0.0036 | 14.9922
10.5 | 0.9328 | 0.07725 | -0.0116 | 12.0751
11 | 0.9042 | 0.09237 | -0.0216 | 9.7889
11.5 | 0.8799 | 0.10857 | -0.0319 | 8.1044
12 | 0.8627 | 0.12489 | -0.041 | 6.9077
12.5 | 0.8557 | 0.13926 | -0.0488 | 6.1446
13 | 0.8562 | 0.15271 | -0.056 | 5.6067
13.5 | 0.8614 | 0.16569 | -0.0631 | 5.1989
14 | 0.8715 | 0.17739 | -0.0694 | 4.9129
14.5 | 0.8835 | 0.18927 | -0.0736 | 4.6679
15 | 0.8997 | 0.20008 | -0.0795 | 4.4967
15.5 | 0.9134 | 0.21167 | -0.0879 | 4.3152
16 | 0.9319 | 0.22138 | -0.0935 | 4.2095
16.5 | 0.952 | 0.23041 | -0.0986 | 4.1318
17 | 0.9751 | 0.23932 | -0.1015 | 4.0745
17.5 | 0.994 | 0.24951 | -0.108 | 3.9838
18 | 1.0112 | 0.26003 | -0.1161 | 3.8888
18.5 | 1.0322 | 0.26938 | -0.1218 | 3.8318
19 | 1.0531 | 0.27815 | -0.1271 | 3.7861
19.5 | 1.0755 | 0.28674 | -0.1319 | 3.7508
20 | 1.0984 | 0.297 | -0.1359 | 3.6983

## 33. Re 750k Mach 0.00 (1)
BIGFOIL.COM POLAR EXPORT
NACA63-310 a=0.2
NACA63-310 a=0.2 |  |  |  | Cl Max: | 1.058 | at alpha= | 9.5 | deg
JavaFoil+Calcfoil stall+Eppler ext transition |  |  |  | L/D Max: | 111.15 | at alpha= | 4.5 | deg
Re: | 750000 |  |  | Cd Min: | 0.00554 | at alpha= | 0.5 | deg
Mach: | 0 |  |  | Cl=0 at alpha= | -1.5678 | deg
|  |  |  | @ Cl=0.1, Cd= | 0.0056834
|  |  |  | @ Cl=0.4, Cd= | 0.0056945
|  |  |  | @ Cl=0.6, Cd= | 0.0060125
alpha (deg) | Cl | Cd | Cm | Cl/Cd
-16 | -0.41 | 0.15959 | -0.006 | -2.571
-15.5 | -0.431 | 0.15177 | -0.006 | -2.838
-15 | -0.452 | 0.14466 | -0.006 | -3.122
-14.5 | -0.472 | 0.13476 | -0.006 | -3.504
-14 | -0.492 | 0.12835 | -0.006 | -3.836
-13.5 | -0.512 | 0.11833 | -0.006 | -4.325
-13 | -0.53 | 0.10783 | -0.006 | -4.914
-12.5 | -0.546 | 0.10257 | -0.006 | -5.326
-12 | -0.56 | 0.0955 | -0.007 | -5.867
-11.5 | -0.571 | 0.0881 | -0.007 | -6.486
-11 | -0.575 | 0.08216 | -0.007 | -7.001
-10.5 | -0.574 | 0.07597 | -0.007 | -7.557
-10 | -0.569 | 0.07012 | -0.007 | -8.12
-9.5 | -0.561 | 0.06536 | -0.008 | -8.579
-9 | -0.548 | 0.06108 | -0.008 | -8.971
-8.5 | -0.531 | 0.05757 | -0.008 | -9.226
-8 | -0.51 | 0.05296 | -0.008 | -9.632
-7.5 | -0.485 | 0.04957 | -0.008 | -9.787
-7 | -0.457 | 0.0464 | -0.008 | -9.838
-6.5 | -0.424 | 0.04375 | -0.008 | -9.7
-6 | -0.39 | 0.04102 | -0.009 | -9.496
-5.5 | -0.352 | 0.03867 | -0.01 | -9.1
-5 | -0.312 | 0.03662 | -0.01 | -8.511
-4.5 | -0.334 | 0.00952 | -0.022 | -35.101
-4 | -0.279 | 0.00932 | -0.023 | -29.973
-3.5 | -0.223 | 0.00912 | -0.023 | -24.463
-3 | -0.166 | 0.00892 | -0.023 | -18.633
-2.5 | -0.109 | 0.00881 | -0.024 | -12.335
-2 | -0.051 | 0.0082 | -0.024 | -6.161
-1.5 | 0.008 | 0.00809 | -0.025 | 0.982
-1 | 0.067 | 0.00582 | -0.025 | 11.445
-0.5 | 0.125 | 0.00558 | -0.025 | 22.479
0 | 0.184 | 0.00555 | -0.026 | 33.159
0.5 | 0.243 | 0.00554 | -0.026 | 43.828
1 | 0.301 | 0.00562 | -0.027 | 53.587
1.5 | 0.36 | 0.00566 | -0.027 | 63.561
2 | 0.418 | 0.00571 | -0.027 | 73.26
2.5 | 0.477 | 0.0058 | -0.028 | 82.154
3 | 0.534 | 0.00589 | -0.028 | 90.814
3.5 | 0.592 | 0.00599 | -0.029 | 98.759
4 | 0.649 | 0.00615 | -0.029 | 105.428
4.5 | 0.704 | 0.00634 | -0.029 | 111.15
5 | 0.758 | 0.01078 | -0.03 | 70.3
5.5 | 0.809 | 0.01125 | -0.03 | 71.938
6 | 0.857 | 0.01181 | -0.031 | 72.592
6.5 | 0.902 | 0.0124 | -0.031 | 72.735
7 | 0.942 | 0.01301 | -0.031 | 72.414
7.5 | 0.978 | 0.01383 | -0.031 | 70.693
8 | 1.009 | 0.0148 | -0.032 | 68.142
8.5 | 1.034 | 0.01579 | -0.032 | 65.476
9 | 1.054 | 0.0169 | -0.032 | 62.347
9.5 | 1.058 | 0.01827 | -0.032 | 57.904
10 | 0.885 | 0.06401 | -0.015 | 13.829
10.5 | 0.881 | 0.06944 | -0.014 | 12.681
11 | 0.872 | 0.07373 | -0.013 | 11.828
11.5 | 0.858 | 0.07865 | -0.013 | 10.909
12 | 0.839 | 0.08539 | -0.013 | 9.822
12.5 | 0.816 | 0.09223 | -0.013 | 8.843
13 | 0.789 | 0.09809 | -0.012 | 8.041
13.5 | 0.759 | 0.10583 | -0.013 | 7.176
14 | 0.728 | 0.11287 | -0.014 | 6.453
14.5 | 0.696 | 0.11866 | -0.014 | 5.864

## 34. Re 750k Mach 0.00 (2)
BIGFOIL.COM POLAR EXPORT
NACA63-310 a=0.2
NACA63-310 a=0.2 |  |  |  | Cl Max: | 1.255 | at alpha= | 13.5 | deg
XFOIL ncrit=9 |  |  |  | L/D Max: | 103.564 | at alpha= | 4.5 | deg
Re: | 750000 |  |  | Cd Min: | 0.2522 | at alpha= | -20 | deg
Mach: | 0 |  |  | Cl=0 at alpha= | -1.6186 | deg
|  |  |  | @ Cl=0.1, Cd= | 0.0056466
|  |  |  | @ Cl=0.4, Cd= | 0.0056122
|  |  |  | @ Cl=0.6, Cd= | 0.0060763
alpha (deg) | Cl | Cd | Cm | Cl/Cd
-20 | -0.7827 | 0.2522 | 0.0772 | -3.1035
-19.5 | -0.7651 | 0.24569 | 0.0729 | -3.1141
-19 | -0.747 | 0.23869 | 0.0685 | -3.1296
-18.5 | -0.7295 | 0.23148 | 0.0636 | -3.1515
-18 | -0.7133 | 0.2243 | 0.0587 | -3.1801
-17.5 | -0.6972 | 0.21721 | 0.0543 | -3.2098
-17 | -0.6808 | 0.20894 | 0.0505 | -3.2584
-16.5 | -0.6631 | 0.20246 | 0.0472 | -3.2752
-16 | -0.6463 | 0.19569 | 0.0433 | -3.3027
-15.5 | -0.63 | 0.18865 | 0.0394 | -3.3395
-15 | -0.6144 | 0.18066 | 0.035 | -3.4009
-14.5 | -0.603 | 0.17227 | 0.0296 | -3.5003
-14 | -0.591 | 0.16397 | 0.0251 | -3.6043
-13.5 | -0.579 | 0.15568 | 0.0211 | -3.7192
-13 | -0.5655 | 0.1478 | 0.0187 | -3.8261
-12.5 | -0.5521 | 0.14098 | 0.0155 | -3.9162
-12 | -0.5411 | 0.1333 | 0.0117 | -4.0593
-11.5 | -0.5355 | 0.12389 | 0.0062 | -4.3224
-11 | -0.5285 | 0.11479 | 0.0013 | -4.6041
-10.5 | -0.5242 | 0.10536 | -0.0034 | -4.9753
-10 | -0.5224 | 0.09563 | -0.0085 | -5.4627
-9.5 | -0.5377 | 0.08416 | -0.0143 | -6.389
-9 | -0.5573 | 0.07005 | -0.0266 | -7.9557
-8.5 | -0.5764 | 0.06047 | -0.0329 | -9.532
-8 | -0.562 | 0.05271 | -0.0376 | -10.6621
-7.5 | -0.5473 | 0.04604 | -0.0375 | -11.8875
-7 | -0.5195 | 0.03871 | -0.0353 | -13.4203
-6.5 | -0.5133 | 0.02158 | -0.0324 | -23.7859
-6 | -0.4655 | 0.01853 | -0.0314 | -25.1214
-5.5 | -0.4149 | 0.01584 | -0.0305 | -26.1932
-5 | -0.3621 | 0.01424 | -0.0299 | -25.4284
-4.5 | -0.3117 | 0.01169 | -0.0291 | -26.6638
-4 | -0.2582 | 0.01074 | -0.0287 | -24.041
-3.5 | -0.2041 | 0.00997 | -0.0284 | -20.4714
-3 | -0.1497 | 0.00915 | -0.0282 | -16.3607
-2 | -0.0386 | 0.0081 | -0.0282 | -4.7654
-1.5 | 0.012 | 0.00624 | -0.0285 | 1.9231
-1 | 0.0658 | 0.00574 | -0.0282 | 11.4634
-0.5 | 0.1207 | 0.00559 | -0.0278 | 21.5921
0 | 0.1739 | 0.0055 | -0.0269 | 31.6182
0.5 | 0.2288 | 0.0055 | -0.0265 | 41.6
1 | 0.2834 | 0.00552 | -0.026 | 51.3406
1.5 | 0.3368 | 0.00556 | -0.0253 | 60.5755
2 | 0.3893 | 0.0056 | -0.0244 | 69.5179
2.5 | 0.4506 | 0.00567 | -0.0255 | 79.4709
3 | 0.5222 | 0.00579 | -0.0291 | 90.19
3.5 | 0.581 | 0.00597 | -0.0301 | 97.3199
4 | 0.6346 | 0.00627 | -0.0299 | 101.2121
4.5 | 0.6887 | 0.00665 | -0.0299 | 103.5639
5 | 0.7412 | 0.00733 | -0.0298 | 101.1187
5.5 | 0.789 | 0.00877 | -0.0295 | 89.9658
6 | 0.8328 | 0.01078 | -0.0287 | 77.2542
6.5 | 0.8819 | 0.01188 | -0.0282 | 74.234
7 | 0.93 | 0.01303 | -0.0274 | 71.3738
7.5 | 0.9793 | 0.01389 | -0.0269 | 70.504
8 | 1.022 | 0.01547 | -0.0255 | 66.0633
8.5 | 1.0673 | 0.01657 | -0.0245 | 64.4116
9 | 1.1004 | 0.01882 | -0.0221 | 58.4697
9.5 | 1.143 | 0.01985 | -0.0208 | 57.5819
10 | 1.1788 | 0.02132 | -0.0188 | 55.2908
10.5 | 1.1983 | 0.02371 | -0.0148 | 50.5399
11 | 1.2084 | 0.02683 | -0.0101 | 45.0391
11.5 | 1.2248 | 0.02958 | -0.0071 | 41.4064
12 | 1.2364 | 0.03307 | -0.0045 | 37.3874
12.5 | 1.2489 | 0.03627 | -0.0031 | 34.4334
13 | 1.254 | 0.04067 | -0.0021 | 30.8335
13.5 | 1.255 | 0.04578 | -0.0021 | 27.4137
14 | 1.2311 | 0.05479 | -0.0032 | 22.4694
14.5 | 1.1965 | 0.0663 | -0.007 | 18.0468
15 | 1.1663 | 0.07877 | -0.0129 | 14.8064
15.5 | 1.1374 | 0.09271 | -0.0208 | 12.2684
16 | 1.1082 | 0.10848 | -0.0303 | 10.2157
16.5 | 1.0692 | 0.12865 | -0.0428 | 8.3109
17 | 0.8913 | 0.20871 | -0.0803 | 4.2705
17.5 | 0.9031 | 0.21796 | -0.0855 | 4.1434
18 | 0.9179 | 0.2248 | -0.0897 | 4.0832
18.5 | 0.9339 | 0.23091 | -0.0934 | 4.0444

## 35. Re 750k Mach 0.10 (1)
BIGFOIL.COM POLAR EXPORT
NACA63-310 a=0.2
NACA63-310 a=0.2 |  |  |  | Cl Max: | 1.052 | at alpha= | 9 | deg
JavaFoil+Calcfoil stall+Eppler ext transition |  |  |  | L/D Max: | 110.631 | at alpha= | 4.5 | deg
Re: | 750000 |  |  | Cd Min: | 0.00555 | at alpha= | 0 | deg
Mach: | 0.1 |  |  | Cl=0 at alpha= | -1.5678 | deg
|  |  |  | @ Cl=0.1, Cd= | 0.0056802
|  |  |  | @ Cl=0.4, Cd= | 0.0056862
|  |  |  | @ Cl=0.6, Cd= | 0.0060458
alpha (deg) | Cl | Cd | Cm | Cl/Cd
-15.5 | -0.387 | 0.16273 | -0.006 | -2.378
-15 | -0.41 | 0.15329 | -0.006 | -2.676
-14.5 | -0.434 | 0.13729 | -0.006 | -3.159
-14 | -0.457 | 0.12898 | -0.006 | -3.543
-13.5 | -0.48 | 0.12463 | -0.006 | -3.85
-13 | -0.501 | 0.11049 | -0.006 | -4.537
-12.5 | -0.521 | 0.10354 | -0.006 | -5.035
-12 | -0.539 | 0.0976 | -0.006 | -5.521
-11.5 | -0.554 | 0.09009 | -0.007 | -6.145
-11 | -0.561 | 0.08327 | -0.007 | -6.733
-10.5 | -0.562 | 0.07681 | -0.007 | -7.319
-10 | -0.56 | 0.07063 | -0.007 | -7.931
-9.5 | -0.554 | 0.06667 | -0.007 | -8.307
-9 | -0.543 | 0.06244 | -0.008 | -8.698
-8.5 | -0.528 | 0.05827 | -0.008 | -9.059
-8 | -0.508 | 0.05333 | -0.008 | -9.53
-7.5 | -0.484 | 0.0498 | -0.008 | -9.726
-7 | -0.457 | 0.04675 | -0.008 | -9.766
-6.5 | -0.425 | 0.04364 | -0.009 | -9.741
-6 | -0.39 | 0.04121 | -0.009 | -9.473
-5.5 | -0.353 | 0.03884 | -0.01 | -9.088
-5 | -0.313 | 0.03658 | -0.01 | -8.554
-4.5 | -0.335 | 0.00949 | -0.022 | -35.362
-4 | -0.28 | 0.00939 | -0.023 | -29.87
-3.5 | -0.224 | 0.00915 | -0.023 | -24.515
-3 | -0.167 | 0.00898 | -0.024 | -18.616
-2.5 | -0.109 | 0.0087 | -0.024 | -12.547
-2 | -0.051 | 0.00819 | -0.024 | -6.2
-1.5 | 0.008 | 0.00808 | -0.025 | 0.988
-1 | 0.067 | 0.00582 | -0.025 | 11.51
-0.5 | 0.126 | 0.00557 | -0.025 | 22.624
0 | 0.185 | 0.00555 | -0.026 | 33.362
0.5 | 0.244 | 0.00558 | -0.026 | 43.766
1 | 0.303 | 0.00562 | -0.027 | 53.921
1.5 | 0.362 | 0.00566 | -0.027 | 63.954
2 | 0.42 | 0.0057 | -0.027 | 73.693
2.5 | 0.479 | 0.0058 | -0.028 | 82.651
3 | 0.537 | 0.00591 | -0.028 | 90.852
3.5 | 0.595 | 0.00603 | -0.029 | 98.68
4 | 0.652 | 0.00621 | -0.029 | 104.986
4.5 | 0.708 | 0.0064 | -0.03 | 110.631
5 | 0.761 | 0.01083 | -0.03 | 70.301
5.5 | 0.813 | 0.01131 | -0.03 | 71.878
6 | 0.861 | 0.01189 | -0.031 | 72.394
6.5 | 0.905 | 0.01249 | -0.031 | 72.438
7 | 0.945 | 0.01315 | -0.031 | 71.833
7.5 | 0.98 | 0.01399 | -0.032 | 70.066
8 | 1.01 | 0.01496 | -0.032 | 67.496
8.5 | 1.034 | 0.01598 | -0.032 | 64.705
9 | 1.052 | 0.0171 | -0.032 | 61.497
9.5 | 0.881 | 0.0596 | -0.017 | 14.783
10 | 0.879 | 0.06497 | -0.014 | 13.524
10.5 | 0.873 | 0.06964 | -0.013 | 12.531
11 | 0.861 | 0.07525 | -0.013 | 11.438
11.5 | 0.843 | 0.08047 | -0.014 | 10.478
12 | 0.82 | 0.08582 | -0.013 | 9.551
12.5 | 0.792 | 0.09414 | -0.013 | 8.416
13 | 0.761 | 0.1029 | -0.013 | 7.395
13.5 | 0.727 | 0.1086 | -0.013 | 6.696
14 | 0.691 | 0.11379 | -0.013 | 6.077

## 36. Re 750k Mach 0.10 (2)
BIGFOIL.COM POLAR EXPORT
NACA63-310 a=0.2
NACA63-310 a=0.2 |  |  |  | Cl Max: | 1.2358 | at alpha= | 12.5 | deg
XFOIL ncrit=9 |  |  |  | L/D Max: | 101.333 | at alpha= | 4 | deg
Re: | 750000 |  |  | Cd Min: | 0.25305 | at alpha= | -20 | deg
Mach: | 0.1 |  |  | Cl=0 at alpha= | -1.6201 | deg
|  |  |  | @ Cl=0.1, Cd= | 0.0056583
|  |  |  | @ Cl=0.4, Cd= | 0.0056309
|  |  |  | @ Cl=0.6, Cd= | 0.0060787
alpha (deg) | Cl | Cd | Cm | Cl/Cd
-20 | -0.7854 | 0.25305 | 0.0778 | -3.1037
-19.5 | -0.7677 | 0.24649 | 0.0735 | -3.1145
-19 | -0.7494 | 0.23942 | 0.0691 | -3.1301
-18.5 | -0.7317 | 0.2322 | 0.0642 | -3.1512
-18 | -0.7153 | 0.225 | 0.0592 | -3.1791
-17.5 | -0.699 | 0.21789 | 0.0547 | -3.208
-17 | -0.6822 | 0.20966 | 0.0511 | -3.2538
-16.5 | -0.6644 | 0.20315 | 0.0476 | -3.2705
-16 | -0.6474 | 0.19632 | 0.0437 | -3.2977
-15.5 | -0.6309 | 0.18924 | 0.0398 | -3.3339
-15 | -0.6151 | 0.18117 | 0.0353 | -3.3952
-14.5 | -0.6034 | 0.17285 | 0.0299 | -3.4909
-14 | -0.5911 | 0.16455 | 0.0254 | -3.5922
-13.5 | -0.5788 | 0.15628 | 0.0214 | -3.7036
-13 | -0.5648 | 0.1485 | 0.0191 | -3.8034
-12.5 | -0.5513 | 0.14162 | 0.0158 | -3.8928
-12 | -0.5401 | 0.13388 | 0.012 | -4.0342
-11.5 | -0.5343 | 0.12444 | 0.0063 | -4.2936
-11 | -0.5269 | 0.11544 | 0.0016 | -4.5643
-10.5 | -0.5221 | 0.10606 | -0.0031 | -4.9227
-10 | -0.5197 | 0.09645 | -0.0081 | -5.3883
-9.5 | -0.5313 | 0.08587 | -0.0132 | -6.1873
-9 | -0.5376 | 0.07581 | -0.0201 | -7.0914
-8.5 | -0.5641 | 0.06347 | -0.0314 | -8.8877
-8 | -0.5568 | 0.05479 | -0.0369 | -10.1624
-7.5 | -0.5439 | 0.0475 | -0.0377 | -11.4505
-6.5 | -0.5117 | 0.02425 | -0.0335 | -21.101
-6 | -0.4678 | 0.01909 | -0.0319 | -24.505
-5.5 | -0.4173 | 0.01617 | -0.0309 | -25.8071
-4.5 | -0.3135 | 0.01183 | -0.0294 | -26.5004
-4 | -0.2597 | 0.01084 | -0.029 | -23.9576
-3.5 | -0.2053 | 0.01003 | -0.0287 | -20.4686
-3 | -0.1506 | 0.0092 | -0.0284 | -16.3696
-2.5 | -0.0945 | 0.00875 | -0.0284 | -10.8
-2 | -0.0386 | 0.00815 | -0.0284 | -4.7362
-1.5 | 0.0122 | 0.00628 | -0.0287 | 1.9427
-1 | 0.0663 | 0.00575 | -0.0284 | 11.5304
-0.5 | 0.1214 | 0.0056 | -0.028 | 21.6786
0 | 0.175 | 0.00551 | -0.027 | 31.7604
0.5 | 0.2302 | 0.00552 | -0.0266 | 41.7029
1 | 0.2852 | 0.00554 | -0.0262 | 51.4801
1.5 | 0.339 | 0.00558 | -0.0255 | 60.7527
2 | 0.3917 | 0.00562 | -0.0246 | 69.6975
2.5 | 0.4526 | 0.0057 | -0.0255 | 79.4035
3 | 0.5246 | 0.0058 | -0.0291 | 90.4483
3.5 | 0.5846 | 0.00599 | -0.0302 | 97.596
4 | 0.6384 | 0.0063 | -0.03 | 101.3333
5 | 0.7455 | 0.00741 | -0.0299 | 100.6073
5.5 | 0.793 | 0.00894 | -0.0294 | 88.7025
6 | 0.8372 | 0.01091 | -0.0286 | 76.7369
6.5 | 0.8869 | 0.01197 | -0.028 | 74.0936
7 | 0.9352 | 0.01313 | -0.0272 | 71.2262
7.5 | 0.9845 | 0.01405 | -0.0265 | 70.0712
8 | 1.027 | 0.01566 | -0.0251 | 65.5811
8.5 | 1.0718 | 0.01684 | -0.0239 | 63.6461
9 | 1.1053 | 0.01902 | -0.0214 | 58.1125
9.5 | 1.1453 | 0.02031 | -0.0196 | 56.3909
10 | 1.1795 | 0.02188 | -0.0173 | 53.9077
10.5 | 1.1879 | 0.02512 | -0.012 | 47.289
11 | 1.2041 | 0.02786 | -0.0083 | 43.2197
11.5 | 1.2179 | 0.03107 | -0.0053 | 39.1986
12 | 1.2264 | 0.03503 | -0.0029 | 35.01
12.5 | 1.2358 | 0.03871 | -0.0017 | 31.9246
13 | 1.2354 | 0.04397 | -0.0011 | 28.0964
13.5 | 1.2313 | 0.04999 | -0.0019 | 24.6309
14 | 1.2053 | 0.05973 | -0.0043 | 20.1791
14.5 | 1.1723 | 0.07173 | -0.0093 | 16.3432
15 | 1.1422 | 0.08512 | -0.0164 | 13.4187
15.5 | 1.111 | 0.10056 | -0.0255 | 11.0481
16 | 1.0587 | 0.12357 | -0.0396 | 8.5676
16.5 | 0.8827 | 0.1982 | -0.0747 | 4.4536
17 | 0.8933 | 0.20965 | -0.081 | 4.2609
17.5 | 0.9052 | 0.2191 | -0.0864 | 4.1314

## 37. Re 750k Mach 0.25 (1)
BIGFOIL.COM POLAR EXPORT
NACA63-310 a=0.2
NACA63-310 a=0.2 |  |  |  | Cl Max: | 1.027 | at alpha= | 8.5 | deg
JavaFoil+Calcfoil stall+Eppler ext transition |  |  |  | L/D Max: | 111.761 | at alpha= | 4.5 | deg
Re: | 750000 |  |  | Cd Min: | 0.0056 | at alpha= | -0.5 | deg
Mach: | 0.25 |  |  | Cl=0 at alpha= | -1.5667 | deg
|  |  |  | @ Cl=0.1, Cd= | 0.0057525
|  |  |  | @ Cl=0.4, Cd= | 0.005752
|  |  |  | @ Cl=0.6, Cd= | 0.12184
alpha (deg) | Cl | Cd | Cm | Cl/Cd
-14 | -0.071 | 0.12424 | -0.007 | -0.568
-13.5 | -0.146 | 0.12383 | -0.007 | -1.177
-13 | -0.226 | 0.13688 | -0.007 | -1.651
-12.5 | -0.289 | 0.12622 | -0.007 | -2.287
-12 | -0.344 | 0.11261 | -0.007 | -3.056
-11.5 | -0.394 | 0.10596 | -0.007 | -3.715
-11 | -0.43 | 0.09596 | -0.007 | -4.482
-10.5 | -0.458 | 0.08836 | -0.007 | -5.18
-10 | -0.479 | 0.07841 | -0.007 | -6.106
-9.5 | -0.493 | 0.07095 | -0.007 | -6.944
-9 | -0.499 | 0.06613 | -0.008 | -7.549
-8.5 | -0.498 | 0.06036 | -0.008 | -8.256
-8 | -0.49 | 0.05567 | -0.008 | -8.803
-7.5 | -0.475 | 0.05134 | -0.008 | -9.252
-7 | -0.453 | 0.0483 | -0.008 | -9.387
-6.5 | -0.426 | 0.04484 | -0.009 | -9.508
-6 | -0.394 | 0.04189 | -0.009 | -9.414
-5.5 | -0.358 | 0.03939 | -0.009 | -9.092
-5 | -0.319 | 0.03706 | -0.01 | -8.604
-4.5 | -0.276 | 0.03496 | -0.011 | -7.897
-4 | -0.287 | 0.00948 | -0.023 | -30.288
-3.5 | -0.23 | 0.00926 | -0.024 | -24.836
-3 | -0.171 | 0.009 | -0.024 | -19.051
-2.5 | -0.112 | 0.00842 | -0.025 | -13.311
-2 | -0.052 | 0.00827 | -0.025 | -6.307
-1.5 | 0.008 | 0.00817 | -0.025 | 1.003
-1 | 0.069 | 0.00591 | -0.026 | 11.65
-0.5 | 0.13 | 0.0056 | -0.026 | 23.126
0 | 0.19 | 0.00561 | -0.027 | 33.881
0.5 | 0.251 | 0.00564 | -0.027 | 44.48
1 | 0.311 | 0.00565 | -0.027 | 55.098
1.5 | 0.372 | 0.00571 | -0.028 | 65.051
2 | 0.432 | 0.0058 | -0.028 | 74.474
2.5 | 0.492 | 0.00587 | -0.029 | 83.84
3 | 0.552 | 0.00598 | -0.029 | 92.232
3.5 | 0.611 | 0.00609 | -0.029 | 100.274
4 | 0.669 | 0.0063 | -0.03 | 106.248
4.5 | 0.726 | 0.0065 | -0.03 | 111.761
5 | 0.78 | 0.01117 | -0.031 | 69.824
5.5 | 0.832 | 0.01168 | -0.031 | 71.222
6 | 0.879 | 0.01234 | -0.031 | 71.168
6.5 | 0.921 | 0.01304 | -0.032 | 70.598
7 | 0.958 | 0.01382 | -0.032 | 69.282
7.5 | 0.988 | 0.01483 | -0.032 | 66.619
8 | 1.011 | 0.01599 | -0.033 | 63.239
8.5 | 1.027 | 0.01705 | -0.033 | 60.224
9 | 0.859 | 0.05828 | -0.015 | 14.739
9.5 | 0.851 | 0.06249 | -0.014 | 13.625
10 | 0.833 | 0.06864 | -0.013 | 12.135
10.5 | 0.803 | 0.07494 | -0.012 | 10.717
11 | 0.763 | 0.08046 | -0.012 | 9.478
11.5 | 0.712 | 0.08824 | -0.012 | 8.065
12 | 0.652 | 0.09604 | -0.013 | 6.786
12.5 | 0.584 | 0.10613 | -0.013 | 5.499
13 | 0.509 | 0.11098 | -0.014 | 4.587
13.5 | 0.429 | 0.12184 | -0.014 | 3.519

## 38. Re 750k Mach 0.25 (2)
BIGFOIL.COM POLAR EXPORT
NACA63-310 a=0.2
NACA63-310 a=0.2 |  |  |  | Cl Max: | 1.1624 | at alpha= | 11 | deg
XFOIL ncrit=9 |  |  |  | L/D Max: | 103.71 | at alpha= | 4.5 | deg
Re: | 750000 |  |  | Cd Min: | 0.25794 | at alpha= | -20 | deg
Mach: | 0.25 |  |  | Cl=0 at alpha= | -1.6309 | deg
|  |  |  | @ Cl=0.1, Cd= | 0.0057937
|  |  |  | @ Cl=0.4, Cd= | 0.0057157
|  |  |  | @ Cl=0.6, Cd= | 0.0061083
alpha (deg) | Cl | Cd | Cm | Cl/Cd
-20 | -0.8012 | 0.25794 | 0.0814 | -3.1061
-19.5 | -0.7825 | 0.25104 | 0.0769 | -3.117
-19 | -0.7629 | 0.24361 | 0.0722 | -3.1316
-18.5 | -0.7446 | 0.23632 | 0.0671 | -3.1508
-18 | -0.727 | 0.22898 | 0.0619 | -3.1749
-17.5 | -0.7097 | 0.22168 | 0.0573 | -3.2015
-17 | -0.6907 | 0.21363 | 0.0541 | -3.2332
-16.5 | -0.6723 | 0.20689 | 0.0502 | -3.2496
-16 | -0.6542 | 0.19979 | 0.046 | -3.2744
-15.5 | -0.6366 | 0.19245 | 0.0419 | -3.3079
-15 | -0.6199 | 0.18408 | 0.0369 | -3.3676
-14.5 | -0.6066 | 0.17595 | 0.0316 | -3.4476
-14 | -0.5929 | 0.16762 | 0.027 | -3.5372
-13.5 | -0.5802 | 0.1584 | 0.0233 | -3.6629
-13 | -0.5621 | 0.15201 | 0.0209 | -3.6978
-12.5 | -0.5478 | 0.14478 | 0.0173 | -3.7837
-12 | -0.5357 | 0.13677 | 0.0133 | -3.9168
-11.5 | -0.5289 | 0.1274 | 0.0073 | -4.1515
-11 | -0.5197 | 0.11859 | 0.0028 | -4.3823
-10.5 | -0.5126 | 0.10948 | -0.0017 | -4.6821
-10 | -0.5165 | 0.09843 | -0.0069 | -5.2474
-9.5 | -0.5057 | 0.09268 | -0.009 | -5.4564
-9 | -0.5027 | 0.08437 | -0.0138 | -5.9583
-8.5 | -0.5025 | 0.07587 | -0.0195 | -6.6232
-8 | -0.5218 | 0.06446 | -0.0308 | -8.0949
-6 | -0.476 | 0.02356 | -0.035 | -20.2037
-5.5 | -0.429 | 0.01858 | -0.0333 | -23.0893
-5 | -0.3758 | 0.01561 | -0.0322 | -24.0743
-4.5 | -0.3226 | 0.01272 | -0.0312 | -25.3616
-4 | -0.2673 | 0.01136 | -0.0306 | -23.5299
-3.5 | -0.2113 | 0.01036 | -0.03 | -20.3958
-3 | -0.1545 | 0.00959 | -0.0297 | -16.1105
-2.5 | -0.0973 | 0.00887 | -0.0295 | -10.9696
-2 | -0.0392 | 0.00838 | -0.0294 | -4.6778
-1.5 | 0.0139 | 0.00659 | -0.0297 | 2.1093
-1 | 0.0689 | 0.00586 | -0.0293 | 11.7577
0 | 0.1814 | 0.00562 | -0.028 | 32.2776
0.5 | 0.2384 | 0.00563 | -0.0276 | 42.3446
1 | 0.2954 | 0.00565 | -0.0272 | 52.2832
1.5 | 0.3513 | 0.00568 | -0.0266 | 61.8486
2 | 0.4058 | 0.00572 | -0.0256 | 70.9441
2.5 | 0.4648 | 0.00579 | -0.0256 | 80.2763
3 | 0.5377 | 0.00593 | -0.0289 | 90.6745
3.5 | 0.6041 | 0.00612 | -0.0309 | 98.7092
4 | 0.6596 | 0.00644 | -0.0305 | 102.4224
4.5 | 0.7156 | 0.0069 | -0.0304 | 103.7101
5 | 0.7688 | 0.00784 | -0.03 | 98.0612
5.5 | 0.8145 | 0.00986 | -0.0291 | 82.6065
6 | 0.8623 | 0.0115 | -0.0281 | 74.9826
6.5 | 0.9137 | 0.01256 | -0.0271 | 72.7468
7 | 0.9625 | 0.01385 | -0.0258 | 69.4946
7.5 | 1.006 | 0.01556 | -0.0239 | 64.653
8 | 1.0505 | 0.01698 | -0.0219 | 61.8669
8.5 | 1.0895 | 0.01872 | -0.0195 | 58.1998
9 | 1.119 | 0.02111 | -0.0159 | 53.0081
9.5 | 1.1428 | 0.02335 | -0.0115 | 48.9422
10 | 1.1582 | 0.02606 | -0.0072 | 44.4436
10.5 | 1.1597 | 0.0311 | -0.0029 | 37.2894
11 | 1.1624 | 0.03607 | 0 | 32.2262
11.5 | 1.1506 | 0.0429 | 0.0015 | 26.8205
12 | 1.1263 | 0.05177 | 0.0007 | 21.7558
12.5 | 1.098 | 0.06215 | -0.0029 | 17.6669
13 | 1.0597 | 0.07566 | -0.0097 | 14.0061
13.5 | 1.0229 | 0.09147 | -0.0195 | 11.1829
14 | 0.9815 | 0.11128 | -0.0322 | 8.8201
14.5 | 0.9342 | 0.13635 | -0.0467 | 6.8515
15 | 0.8929 | 0.16144 | -0.0591 | 5.5308
15.5 | 0.878 | 0.18117 | -0.0675 | 4.8463
16 | 0.8811 | 0.19392 | -0.0738 | 4.5436

## 39. Re 750k Mach 0.50 (1)
BIGFOIL.COM POLAR EXPORT
NACA63-310 a=0.2
NACA63-310 a=0.2 |  |  |  | Cl Max: | 1.13 | at alpha= | 20 | deg
JavaFoil+Calcfoil stall+Eppler ext transition |  |  |  | L/D Max: | 118.813 | at alpha= | 4.5 | deg
Re: | 750000 |  |  | Cd Min: | 0.0058 | at alpha= | -0.5 | deg
Mach: | 0.5 |  |  | Cl=0 at alpha= | -1.5672 | deg
|  |  |  | @ Cl=0.1, Cd= | 0.0058331
|  |  |  | @ Cl=0.4, Cd= | 0.0059521
|  |  |  | @ Cl=0.6, Cd= | 0.0063536
alpha (deg) | Cl | Cd | Cm | Cl/Cd
-20 | -0.991 | 0.20344 | -0.009 | -4.871
-19.5 | -0.963 | 0.19969 | -0.009 | -4.822
-19 | -0.936 | 0.1926 | -0.009 | -4.86
-18.5 | -0.91 | 0.18393 | -0.009 | -4.947
-18 | -0.884 | 0.1798 | -0.009 | -4.915
-17.5 | -0.857 | 0.1788 | -0.009 | -4.795
-17 | -0.831 | 0.17197 | -0.009 | -4.834
-16.5 | -0.803 | 0.16586 | -0.009 | -4.842
-16 | -0.776 | 0.16243 | -0.009 | -4.778
-15.5 | -0.75 | 0.15365 | -0.009 | -4.88
-15 | -0.723 | 0.14932 | -0.009 | -4.844
-14.5 | -0.697 | 0.14263 | -0.009 | -4.886
-14 | -0.67 | 0.1401 | -0.01 | -4.785
-13.5 | -0.642 | 0.13265 | -0.009 | -4.84
-13 | -0.615 | 0.12989 | -0.009 | -4.738
-12.5 | -0.589 | 0.12246 | -0.009 | -4.809
-12 | -0.562 | 0.12461 | -0.009 | -4.511
-11.5 | -0.535 | 0.12127 | -0.01 | -4.414
-11 | -0.509 | 0.11564 | -0.01 | -4.398
-10.5 | -0.481 | 0.10874 | -0.009 | -4.422
-10 | -0.454 | 0.10412 | -0.009 | -4.362
-9.5 | -0.427 | 0.10154 | -0.01 | -4.209
-9 | -0.401 | 0.09107 | -0.01 | -4.398
-8.5 | -0.374 | 0.08824 | -0.01 | -4.234
-8 | -0.346 | 0.08776 | -0.009 | -3.945
-7.5 | -0.319 | 0.08511 | -0.009 | -3.752
-7 | -0.292 | 0.07885 | -0.01 | -3.71
-6.5 | -0.266 | 0.0489 | -0.01 | -5.434
-6 | -0.239 | 0.06737 | -0.01 | -3.542
-5.5 | -0.335 | 0.04632 | -0.009 | -7.224
-5 | -0.329 | 0.04097 | -0.01 | -8.03
-4.5 | -0.294 | 0.03746 | -0.01 | -7.85
-4 | -0.251 | 0.03495 | -0.011 | -7.179
-3.5 | -0.253 | 0.00919 | -0.027 | -27.507
-3 | -0.19 | 0.00901 | -0.027 | -21.065
-2.5 | -0.125 | 0.00875 | -0.027 | -14.236
-2 | -0.058 | 0.00824 | -0.028 | -7.056
-1.5 | 0.009 | 0.00812 | -0.028 | 1.127
-1 | 0.077 | 0.00585 | -0.029 | 13.15
-0.5 | 0.145 | 0.0058 | -0.029 | 24.979
0 | 0.212 | 0.00583 | -0.03 | 36.447
0.5 | 0.28 | 0.00585 | -0.03 | 47.863
1 | 0.348 | 0.00589 | -0.031 | 59.006
1.5 | 0.415 | 0.00597 | -0.031 | 69.479
2 | 0.482 | 0.00607 | -0.032 | 79.442
2.5 | 0.55 | 0.00624 | -0.032 | 88.076
3 | 0.616 | 0.00639 | -0.032 | 96.36
3.5 | 0.681 | 0.00622 | -0.033 | 109.62
4 | 0.745 | 0.00642 | -0.033 | 115.954
4.5 | 0.806 | 0.00678 | -0.034 | 118.813
5 | 0.854 | 0.01292 | -0.034 | 66.087
5.5 | 0.901 | 0.01391 | -0.034 | 64.76
6 | 0.935 | 0.01496 | -0.035 | 62.503
6.5 | 0.949 | 0.01632 | -0.035 | 58.166
7 | 0.766 | 0.04826 | -0.015 | 15.867
7.5 | 0.482 | 0.0544 | -0.014 | 8.866
8 | 0.508 | 0.0668 | -0.013 | 7.609
8.5 | 0.535 | 0.08194 | -0.015 | 6.526
9 | 0.561 | 0.09092 | -0.015 | 6.167
9.5 | 0.587 | 0.09113 | -0.015 | 6.437
10 | 0.613 | 0.09738 | -0.017 | 6.299
10.5 | 0.639 | 0.10027 | -0.017 | 6.375
11 | 0.665 | 0.10879 | -0.017 | 6.112
11.5 | 0.692 | 0.11571 | -0.019 | 5.98
12 | 0.718 | 0.12351 | -0.019 | 5.81
12.5 | 0.743 | 0.12303 | -0.019 | 6.041
13 | 0.769 | 0.12723 | -0.02 | 6.043
13.5 | 0.796 | 0.13538 | -0.021 | 5.88
14 | 0.821 | 0.1393 | -0.022 | 5.897
14.5 | 0.847 | 0.14874 | -0.022 | 5.692
15 | 0.873 | 0.14966 | -0.023 | 5.832
15.5 | 0.9 | 0.15703 | -0.024 | 5.729
16 | 0.925 | 0.16428 | -0.024 | 5.629
16.5 | 0.95 | 0.1728 | -0.024 | 5.498
17 | 0.976 | 0.17709 | -0.025 | 5.514
17.5 | 1.003 | 0.18235 | -0.026 | 5.499
18 | 1.028 | 0.19008 | -0.026 | 5.406
18.5 | 1.053 | 0.19635 | -0.027 | 5.361
19 | 1.078 | 0.20182 | -0.028 | 5.344
19.5 | 1.105 | 0.20718 | -0.029 | 5.335
20 | 1.13 | 0.21206 | -0.029 | 5.328

## 40. Re 750k Mach 0.50 (2)
BIGFOIL.COM POLAR EXPORT
NACA63-310 a=0.2
NACA63-310 a=0.2 |  |  |  | Cl Max: | 1.0985 | at alpha= | 20 | deg
XFOIL ncrit=9 |  |  |  | L/D Max: | 105.7 | at alpha= | 4 | deg
Re: | 750000 |  |  | Cd Min: | 0.29603 | at alpha= | 20 | deg
Mach: | 0.5 |  |  | Cl=0 at alpha= | -1.6758 | deg
|  |  |  | @ Cl=0.1, Cd= | 0.0063243
|  |  |  | @ Cl=0.4, Cd= | 0.0061249
|  |  |  | @ Cl=0.6, Cd= | 0.0064312
alpha (deg) | Cl | Cd | Cm | Cl/Cd
-20 | -0.8795 | 0.28324 | 0.0982 | -3.1051
-19.5 | -0.8555 | 0.27437 | 0.0925 | -3.1181
-19 | -0.8324 | 0.26583 | 0.0865 | -3.1313
-18 | -0.7864 | 0.24822 | 0.0761 | -3.1682
-17.5 | -0.7638 | 0.24016 | 0.0713 | -3.1804
-17 | -0.7405 | 0.23192 | 0.0661 | -3.1929
-16.5 | -0.7176 | 0.2236 | 0.0611 | -3.2093
-16 | -0.6947 | 0.21515 | 0.056 | -3.2289
-15.5 | -0.6719 | 0.20639 | 0.0506 | -3.2555
-15 | -0.6516 | 0.19764 | 0.0444 | -3.2969
-14.5 | -0.632 | 0.18902 | 0.039 | -3.3436
-14 | -0.6092 | 0.18003 | 0.0358 | -3.3839
-13.5 | -0.5887 | 0.17207 | 0.0316 | -3.4213
-13 | -0.5683 | 0.16412 | 0.0271 | -3.4627
-12.5 | -0.5507 | 0.15538 | 0.0212 | -3.5442
-12 | -0.5363 | 0.14675 | 0.0157 | -3.6545
-11.5 | -0.5213 | 0.13798 | 0.011 | -3.7781
-11 | -0.5066 | 0.12857 | 0.0075 | -3.9403
-10.5 | -0.4891 | 0.12109 | 0.0045 | -4.0391
-10 | -0.4748 | 0.11319 | 0.0005 | -4.1947
-9.5 | -0.4639 | 0.10452 | -0.0059 | -4.4384
-9 | -0.4532 | 0.09585 | -0.0112 | -4.7282
-8.5 | -0.3872 | 0.07707 | -0.0144 | -5.024
-8 | -0.4411 | 0.07672 | -0.0234 | -5.7495
-7.5 | -0.4329 | 0.06899 | -0.0286 | -6.2748
-7 | -0.4391 | 0.06061 | -0.0345 | -7.2447
-6.5 | -0.4531 | 0.05245 | -0.0397 | -8.6387
-6 | -0.4552 | 0.04213 | -0.043 | -10.8047
-5.5 | -0.4365 | 0.03343 | -0.0433 | -13.0571
-5 | -0.4036 | 0.02563 | -0.0421 | -15.7472
-4.5 | -0.3561 | 0.01961 | -0.0402 | -18.1591
-4 | -0.3003 | 0.01501 | -0.0385 | -20.0067
-3.5 | -0.2367 | 0.01252 | -0.037 | -18.9058
-3 | -0.1727 | 0.01091 | -0.0356 | -15.8295
-2.5 | -0.1089 | 0.00967 | -0.0345 | -11.2616
-2 | -0.0428 | 0.00902 | -0.034 | -4.745
-1.5 | 0.0232 | 0.0084 | -0.0337 | 2.7619
-1 | 0.0812 | 0.00638 | -0.0337 | 12.7273
0 | 0.2094 | 0.006 | -0.0322 | 34.9
0.5 | 0.2747 | 0.00603 | -0.0317 | 45.5556
1 | 0.3404 | 0.00607 | -0.0314 | 56.0791
1.5 | 0.4056 | 0.00613 | -0.031 | 66.1664
2 | 0.4695 | 0.00621 | -0.0302 | 75.6039
2.5 | 0.5316 | 0.0063 | -0.0288 | 84.381
3 | 0.5996 | 0.00643 | -0.0285 | 93.2504
3.5 | 0.685 | 0.00668 | -0.032 | 102.5449
4 | 0.7547 | 0.00714 | -0.0323 | 105.7003
4.5 | 0.8149 | 0.00814 | -0.031 | 100.1106
5 | 0.8591 | 0.01077 | -0.0285 | 79.7679
5.5 | 0.9114 | 0.0125 | -0.0259 | 72.912
6 | 0.9631 | 0.0141 | -0.0227 | 68.305
6.5 | 1.0013 | 0.01633 | -0.018 | 61.3166
7 | 1.024 | 0.01885 | -0.0114 | 54.3236
7.5 | 1.0347 | 0.02241 | -0.0052 | 46.1714
8 | 1.0486 | 0.02683 | -0.0001 | 39.0831
8.5 | 1.0512 | 0.03271 | 0.0036 | 32.137
9 | 1.0394 | 0.0401 | 0.0048 | 25.9202
9.5 | 1.0187 | 0.04904 | 0.003 | 20.7728
10 | 0.9883 | 0.06014 | -0.0025 | 16.4333
10.5 | 0.9592 | 0.07297 | -0.0101 | 13.1451
11 | 0.9301 | 0.08784 | -0.0197 | 10.5886
11.5 | 0.904 | 0.10418 | -0.0301 | 8.6773
12 | 0.8821 | 0.12106 | -0.0397 | 7.2865
12.5 | 0.8698 | 0.13646 | -0.0482 | 6.374
13 | 0.8661 | 0.15048 | -0.0559 | 5.7556
13.5 | 0.8688 | 0.16359 | -0.063 | 5.3108
14 | 0.8768 | 0.1759 | -0.0698 | 4.9847
14.5 | 0.8881 | 0.18744 | -0.076 | 4.738
15 | 0.9028 | 0.19777 | -0.0816 | 4.5649
15.5 | 0.9162 | 0.21084 | -0.0885 | 4.3455
16 | 0.9349 | 0.22037 | -0.094 | 4.2424
16.5 | 0.9557 | 0.22808 | -0.0976 | 4.1902
17 | 0.9752 | 0.23834 | -0.1033 | 4.0916
17.5 | 0.9947 | 0.24867 | -0.1094 | 4.0001
18 | 1.0132 | 0.25993 | -0.1169 | 3.898
18.5 | 1.0341 | 0.26931 | -0.1225 | 3.8398
19 | 1.0548 | 0.27822 | -0.1279 | 3.7912
19.5 | 1.0765 | 0.28687 | -0.1333 | 3.7526
20 | 1.0985 | 0.29603 | -0.1375 | 3.7108

## 41. Re 1M Mach 0.00 (1)
BIGFOIL.COM POLAR EXPORT
NACA63-310 a=0.2
NACA63-310 a=0.2 |  |  |  | Cl Max: | 1.064 | at alpha= | 9.5 | deg
JavaFoil+Calcfoil stall+Eppler ext transition |  |  |  | L/D Max: | 116.649 | at alpha= | 4.5 | deg
Re: | 1000000 |  |  | Cd Min: | 0.00529 | at alpha= | 0 | deg
Mach: | 0 |  |  | Cl=0 at alpha= | -1.5678 | deg
|  |  |  | @ Cl=0.1, Cd= | 0.0056164
|  |  |  | @ Cl=0.4, Cd= | 0.0053883
|  |  |  | @ Cl=0.6, Cd= | 0.0057125
alpha (deg) | Cl | Cd | Cm | Cl/Cd
-16 | -0.41 | 0.14148 | -0.006 | -2.901
-15.5 | -0.431 | 0.14512 | -0.006 | -2.97
-15 | -0.452 | 0.13882 | -0.006 | -3.254
-14.5 | -0.472 | 0.13141 | -0.006 | -3.595
-14 | -0.493 | 0.11933 | -0.006 | -4.127
-13.5 | -0.512 | 0.1151 | -0.006 | -4.448
-13 | -0.53 | 0.10728 | -0.007 | -4.941
-12.5 | -0.546 | 0.09875 | -0.007 | -5.534
-12 | -0.56 | 0.09267 | -0.007 | -6.048
-11.5 | -0.572 | 0.08397 | -0.007 | -6.807
-11 | -0.575 | 0.07983 | -0.007 | -7.208
-10.5 | -0.574 | 0.07425 | -0.007 | -7.734
-10 | -0.57 | 0.06851 | -0.007 | -8.314
-9.5 | -0.561 | 0.064 | -0.008 | -8.765
-9 | -0.548 | 0.06 | -0.008 | -9.137
-8.5 | -0.531 | 0.05635 | -0.008 | -9.431
-8 | -0.51 | 0.05209 | -0.008 | -9.796
-7.5 | -0.485 | 0.04856 | -0.008 | -9.995
-7 | -0.457 | 0.04568 | -0.009 | -9.999
-6.5 | -0.425 | 0.04296 | -0.009 | -9.884
-6 | -0.39 | 0.04019 | -0.01 | -9.704
-5.5 | -0.353 | 0.0377 | -0.011 | -9.354
-5 | -0.387 | 0.00925 | -0.022 | -41.876
-4.5 | -0.334 | 0.00911 | -0.022 | -36.657
-4 | -0.279 | 0.00889 | -0.023 | -31.393
-3.5 | -0.223 | 0.0087 | -0.023 | -25.652
-3 | -0.166 | 0.00851 | -0.023 | -19.539
-2.5 | -0.109 | 0.00838 | -0.024 | -12.971
-2 | -0.051 | 0.00818 | -0.024 | -6.178
-1.5 | 0.008 | 0.00807 | -0.025 | 0.984
-1 | 0.067 | 0.00577 | -0.025 | 11.543
-0.5 | 0.125 | 0.0055 | -0.025 | 22.795
0 | 0.184 | 0.00529 | -0.026 | 34.834
0.5 | 0.243 | 0.00529 | -0.026 | 45.898
1 | 0.301 | 0.0053 | -0.027 | 56.847
1.5 | 0.36 | 0.00534 | -0.027 | 67.381
2 | 0.418 | 0.00541 | -0.027 | 77.244
2.5 | 0.477 | 0.00548 | -0.028 | 87.011
3 | 0.535 | 0.0056 | -0.028 | 95.52
3.5 | 0.592 | 0.00569 | -0.029 | 103.971
4 | 0.649 | 0.00585 | -0.029 | 110.884
4.5 | 0.704 | 0.00604 | -0.029 | 116.649
5 | 0.758 | 0.00877 | -0.03 | 86.423
5.5 | 0.81 | 0.01067 | -0.03 | 75.883
6 | 0.858 | 0.01119 | -0.031 | 76.738
6.5 | 0.904 | 0.01172 | -0.031 | 77.091
7 | 0.944 | 0.01233 | -0.031 | 76.601
7.5 | 0.98 | 0.0131 | -0.032 | 74.865
8 | 1.011 | 0.01392 | -0.032 | 72.663
8.5 | 1.037 | 0.01485 | -0.032 | 69.828
9 | 1.057 | 0.01591 | -0.032 | 66.464
9.5 | 1.064 | 0.01713 | -0.033 | 62.148
10 | 1.061 | 0.0186 | -0.033 | 57.037
10.5 | 0.883 | 0.0678 | -0.015 | 13.016
11 | 0.874 | 0.07243 | -0.015 | 12.061
11.5 | 0.859 | 0.07754 | -0.015 | 11.08
12 | 0.839 | 0.0833 | -0.014 | 10.076
12.5 | 0.816 | 0.08855 | -0.014 | 9.217
13 | 0.789 | 0.09556 | -0.014 | 8.26
13.5 | 0.76 | 0.10481 | -0.014 | 7.25
14 | 0.729 | 0.10791 | -0.014 | 6.754
14.5 | 0.696 | 0.11505 | -0.015 | 6.051

## 42. Re 1M Mach 0.00 (2)
BIGFOIL.COM POLAR EXPORT
NACA63-310 a=0.2
NACA63-310 a=0.2 |  |  |  | Cl Max: | 1.3016 | at alpha= | 13.5 | deg
XFOIL ncrit=9 |  |  |  | L/D Max: | 109.286 | at alpha= | 4.5 | deg
Re: | 1000000 |  |  | Cd Min: | 0.23449 | at alpha= | 18.5 | deg
Mach: | 0 |  |  | Cl=0 at alpha= | -1.6255 | deg
|  |  |  | @ Cl=0.1, Cd= | 0.0052811
|  |  |  | @ Cl=0.4, Cd= | 0.0051615
|  |  |  | @ Cl=0.6, Cd= | 0.0056173
alpha (deg) | Cl | Cd | Cm | Cl/Cd
-8 | -0.6596 | 0.02469 | -0.033 | -26.7153
-7 | -0.5712 | 0.02001 | -0.0309 | -28.5457
-6.5 | -0.5233 | 0.01725 | -0.0299 | -30.3362
-6 | -0.4751 | 0.01416 | -0.0291 | -33.5523
-5.5 | -0.4225 | 0.01292 | -0.0288 | -32.7012
-5 | -0.3694 | 0.01171 | -0.0284 | -31.5457
-4.5 | -0.3152 | 0.01089 | -0.0281 | -28.944
-4 | -0.2619 | 0.00977 | -0.0278 | -26.8066
-3.5 | -0.2076 | 0.00894 | -0.0276 | -23.2215
-3 | -0.1518 | 0.00854 | -0.0277 | -17.7752
-2.5 | -0.0959 | 0.00805 | -0.0277 | -11.913
-2 | -0.0397 | 0.00766 | -0.0278 | -5.1828
-1.5 | 0.0133 | 0.00628 | -0.0282 | 2.1178
-1 | 0.067 | 0.00543 | -0.0283 | 12.3389
-0.5 | 0.1224 | 0.00518 | -0.0282 | 23.6293
0 | 0.1774 | 0.00507 | -0.0278 | 34.9901
0.5 | 0.2326 | 0.00505 | -0.0275 | 46.0594
1 | 0.2884 | 0.00507 | -0.0274 | 56.8836
1.5 | 0.3437 | 0.00512 | -0.0272 | 67.1289
2 | 0.398 | 0.00516 | -0.0268 | 77.1318
2.5 | 0.4506 | 0.0052 | -0.0259 | 86.6538
3 | 0.5093 | 0.00528 | -0.0265 | 96.4583
3.5 | 0.5793 | 0.00549 | -0.0298 | 105.5191
4 | 0.6346 | 0.00583 | -0.0301 | 108.8508
4.5 | 0.6885 | 0.0063 | -0.0301 | 109.2857
5 | 0.7401 | 0.00722 | -0.03 | 102.5069
5.5 | 0.7875 | 0.00878 | -0.0297 | 89.6925
6 | 0.8351 | 0.01024 | -0.0292 | 81.5527
6.5 | 0.8863 | 0.01106 | -0.0289 | 80.1356
7 | 0.9371 | 0.01187 | -0.0285 | 78.9469
7.5 | 0.985 | 0.013 | -0.0278 | 75.7692
8 | 1.0348 | 0.01375 | -0.0273 | 75.2582
8.5 | 1.0769 | 0.01534 | -0.0259 | 70.2021
9 | 1.1248 | 0.01606 | -0.0253 | 70.0374
9.5 | 1.1683 | 0.01714 | -0.0241 | 68.1622
10 | 1.1991 | 0.01929 | -0.0214 | 62.1617
10.5 | 1.234 | 0.02076 | -0.0192 | 59.4412
11 | 1.261 | 0.02229 | -0.016 | 56.5725
11.5 | 1.2785 | 0.02416 | -0.012 | 52.918
12 | 1.2728 | 0.02848 | -0.0073 | 44.691
12.5 | 1.2904 | 0.03112 | -0.0054 | 41.4653
13 | 1.2976 | 0.03508 | -0.0037 | 36.9897
13.5 | 1.3016 | 0.03969 | -0.0028 | 32.7942
14 | 1.2972 | 0.04563 | -0.0027 | 28.4287
14.5 | 1.2937 | 0.05191 | -0.0039 | 24.922
15 | 1.2741 | 0.06103 | -0.0065 | 20.8766
15.5 | 1.2504 | 0.07192 | -0.0111 | 17.386
16 | 1.2155 | 0.08621 | -0.0185 | 14.0993
16.5 | 1.1829 | 0.10182 | -0.0275 | 11.6176
17 | 1.1213 | 0.12614 | -0.042 | 8.8893
17.5 | 0.9055 | 0.21435 | -0.0844 | 4.2244
18 | 0.9167 | 0.22611 | -0.0905 | 4.0542
18.5 | 0.9304 | 0.23449 | -0.0954 | 3.9678

## 43. Re 1M Mach 0.10 (1)
BIGFOIL.COM POLAR EXPORT
NACA63-310 a=0.2
NACA63-310 a=0.2 |  |  |  | Cl Max: | 1.06 | at alpha= | 9.5 | deg
JavaFoil+Calcfoil stall+Eppler ext transition |  |  |  | L/D Max: | 116.473 | at alpha= | 4.5 | deg
Re: | 1000000 |  |  | Cd Min: | 0.00528 | at alpha= | 0 | deg
Mach: | 0.1 |  |  | Cl=0 at alpha= | -1.5678 | deg
|  |  |  | @ Cl=0.1, Cd= | 0.005641
|  |  |  | @ Cl=0.4, Cd= | 0.0054062
|  |  |  | @ Cl=0.6, Cd= | 0.0057032
alpha (deg) | Cl | Cd | Cm | Cl/Cd
-15.5 | -0.387 | 0.1396 | -0.006 | -2.773
-15 | -0.41 | 0.14556 | -0.006 | -2.819
-14.5 | -0.434 | 0.13205 | -0.006 | -3.286
-14 | -0.457 | 0.12459 | -0.006 | -3.67
-13.5 | -0.48 | 0.11625 | -0.007 | -4.129
-13 | -0.502 | 0.10862 | -0.007 | -4.618
-12.5 | -0.521 | 0.09976 | -0.007 | -5.228
-12 | -0.539 | 0.09506 | -0.007 | -5.67
-11.5 | -0.554 | 0.08567 | -0.007 | -6.463
-11 | -0.561 | 0.08096 | -0.007 | -6.927
-10.5 | -0.562 | 0.07509 | -0.007 | -7.489
-10 | -0.56 | 0.06924 | -0.007 | -8.093
-9.5 | -0.554 | 0.06413 | -0.008 | -8.638
-9 | -0.543 | 0.06021 | -0.008 | -9.022
-8.5 | -0.528 | 0.05633 | -0.008 | -9.374
-8 | -0.508 | 0.05256 | -0.008 | -9.673
-7.5 | -0.485 | 0.04883 | -0.008 | -9.923
-7 | -0.457 | 0.04583 | -0.008 | -9.965
-6.5 | -0.426 | 0.04292 | -0.009 | -9.918
-6 | -0.391 | 0.04038 | -0.01 | -9.681
-5.5 | -0.354 | 0.03792 | -0.01 | -9.323
-5 | -0.389 | 0.00933 | -0.022 | -41.677
-4.5 | -0.335 | 0.00913 | -0.022 | -36.735
-4 | -0.28 | 0.00889 | -0.023 | -31.531
-3.5 | -0.224 | 0.00869 | -0.023 | -25.813
-3 | -0.167 | 0.00856 | -0.024 | -19.519
-2.5 | -0.109 | 0.00831 | -0.024 | -13.136
-2 | -0.051 | 0.00823 | -0.024 | -6.175
-1.5 | 0.008 | 0.00772 | -0.025 | 1.033
-1 | 0.067 | 0.00582 | -0.025 | 11.501
-0.5 | 0.126 | 0.0055 | -0.025 | 22.939
0 | 0.185 | 0.00528 | -0.026 | 35.063
0.5 | 0.244 | 0.00528 | -0.026 | 46.202
1 | 0.303 | 0.00534 | -0.027 | 56.742
1.5 | 0.362 | 0.00538 | -0.027 | 67.18
2 | 0.42 | 0.00542 | -0.027 | 77.552
2.5 | 0.479 | 0.00551 | -0.028 | 86.887
3 | 0.537 | 0.00559 | -0.028 | 96.167
3.5 | 0.595 | 0.00569 | -0.029 | 104.595
4 | 0.652 | 0.00584 | -0.029 | 111.534
4.5 | 0.708 | 0.00608 | -0.03 | 116.473
5 | 0.761 | 0.00886 | -0.03 | 85.931
5.5 | 0.813 | 0.01075 | -0.03 | 75.677
6 | 0.862 | 0.01126 | -0.031 | 76.587
6.5 | 0.907 | 0.0118 | -0.031 | 76.853
7 | 0.947 | 0.01245 | -0.031 | 76.078
7.5 | 0.982 | 0.01324 | -0.032 | 74.181
8 | 1.012 | 0.01406 | -0.032 | 71.98
8.5 | 1.037 | 0.01503 | -0.032 | 69.017
9 | 1.055 | 0.01612 | -0.032 | 65.481
9.5 | 1.06 | 0.01739 | -0.033 | 60.959
10 | 0.881 | 0.06339 | -0.016 | 13.901
10.5 | 0.874 | 0.06864 | -0.015 | 12.736
11 | 0.861 | 0.07301 | -0.014 | 11.799
11.5 | 0.844 | 0.07783 | -0.015 | 10.847
12 | 0.82 | 0.08428 | -0.014 | 9.732
12.5 | 0.793 | 0.08953 | -0.014 | 8.853
13 | 0.761 | 0.09839 | -0.014 | 7.738
13.5 | 0.728 | 0.10652 | -0.014 | 6.83
14 | 0.692 | 0.1115 | -0.014 | 6.205
14.5 | 0.655 | 0.11967 | -0.015 | 5.474

## 44. Re 1M Mach 0.10 (2)
BIGFOIL.COM POLAR EXPORT
NACA63-310 a=0.2
NACA63-310 a=0.2 |  |  |  | Cl Max: | 1.2818 | at alpha= | 13 | deg
XFOIL ncrit=9 |  |  |  | L/D Max: | 109.243 | at alpha= | 4.5 | deg
Re: | 1000000 |  |  | Cd Min: | 0.25216 | at alpha= | -20 | deg
Mach: | 0.1 |  |  | Cl=0 at alpha= | -1.628 | deg
|  |  |  | @ Cl=0.1, Cd= | 0.0052997
|  |  |  | @ Cl=0.4, Cd= | 0.0051752
|  |  |  | @ Cl=0.6, Cd= | 0.0056145
alpha (deg) | Cl | Cd | Cm | Cl/Cd
-20 | -0.7851 | 0.25216 | 0.0774 | -3.1135
-19.5 | -0.7681 | 0.24506 | 0.0727 | -3.1343
-19 | -0.7511 | 0.23815 | 0.069 | -3.1539
-18.5 | -0.7335 | 0.23186 | 0.0649 | -3.1635
-18 | -0.7156 | 0.22526 | 0.0606 | -3.1768
-17.5 | -0.6982 | 0.21864 | 0.0565 | -3.1934
-17 | -0.6807 | 0.2113 | 0.0523 | -3.2215
-16.5 | -0.6637 | 0.20329 | 0.0475 | -3.2648
-16 | -0.6483 | 0.19546 | 0.0429 | -3.3168
-15.5 | -0.6332 | 0.18755 | 0.0386 | -3.3762
-15 | -0.6198 | 0.17878 | 0.0349 | -3.4668
-14.5 | -0.6036 | 0.17211 | 0.0313 | -3.5071
-14 | -0.5882 | 0.16517 | 0.0276 | -3.5612
-13.5 | -0.5749 | 0.15746 | 0.0237 | -3.6511
-13 | -0.5647 | 0.14822 | 0.0184 | -3.8099
-12.5 | -0.5546 | 0.13963 | 0.0141 | -3.9719
-12 | -0.5453 | 0.13075 | 0.0098 | -4.1706
-11.5 | -0.5466 | 0.11976 | 0.0053 | -4.5641
-11 | -0.5352 | 0.11304 | 0.0022 | -4.7346
-10.5 | -0.5262 | 0.10583 | -0.0013 | -4.9721
-10 | -0.5221 | 0.0974 | -0.0057 | -5.3604
-9.5 | -0.5191 | 0.08735 | -0.0123 | -5.9428
-9 | -0.5247 | 0.07668 | -0.0194 | -6.8427
-8 | -0.6591 | 0.02607 | -0.0338 | -25.2819
-7.5 | -0.6044 | 0.02876 | -0.0337 | -21.0153
-7 | -0.5714 | 0.02168 | -0.0318 | -26.3561
-6.5 | -0.526 | 0.01773 | -0.0305 | -29.6672
-6 | -0.4778 | 0.01449 | -0.0296 | -32.9745
-5.5 | -0.4249 | 0.01316 | -0.0292 | -32.2872
-5 | -0.3714 | 0.01189 | -0.0288 | -31.2363
-4.5 | -0.317 | 0.01097 | -0.0284 | -28.897
-4 | -0.2632 | 0.00991 | -0.0281 | -26.559
-3.5 | -0.2088 | 0.00898 | -0.0278 | -23.2517
-3 | -0.1526 | 0.00856 | -0.0279 | -17.8271
-2.5 | -0.0964 | 0.00807 | -0.0279 | -11.9455
-2 | -0.0398 | 0.0077 | -0.028 | -5.1688
-1.5 | 0.0137 | 0.00637 | -0.0284 | 2.1507
-1 | 0.0675 | 0.00544 | -0.0285 | 12.4081
-0.5 | 0.1231 | 0.0052 | -0.0283 | 23.6731
0 | 0.1784 | 0.00508 | -0.028 | 35.1181
0.5 | 0.2339 | 0.00506 | -0.0277 | 46.2253
1 | 0.2901 | 0.0051 | -0.0276 | 56.8824
1.5 | 0.346 | 0.00513 | -0.0274 | 67.4464
2.5 | 0.4536 | 0.00522 | -0.0261 | 86.8966
3 | 0.5118 | 0.00531 | -0.0265 | 96.3842
3.5 | 0.5821 | 0.0055 | -0.0298 | 105.8364
4 | 0.6384 | 0.00586 | -0.0302 | 108.942
4.5 | 0.6926 | 0.00634 | -0.0302 | 109.2429
5 | 0.7443 | 0.00729 | -0.0301 | 102.0988
5.5 | 0.7917 | 0.00892 | -0.0297 | 88.7556
6 | 0.8399 | 0.01032 | -0.0291 | 81.3857
6.5 | 0.8912 | 0.01117 | -0.0287 | 79.7851
7 | 0.9425 | 0.01197 | -0.0283 | 78.7385
7.5 | 0.9907 | 0.0131 | -0.0275 | 75.626
8 | 1.0404 | 0.01392 | -0.0269 | 74.7414
8.5 | 1.0828 | 0.01548 | -0.0254 | 69.9483
9 | 1.1299 | 0.01633 | -0.0246 | 69.1917
9.5 | 1.1707 | 0.01768 | -0.023 | 66.2161
10 | 1.2019 | 0.01975 | -0.0201 | 60.8557
10.5 | 1.2337 | 0.02142 | -0.0175 | 57.5957
11 | 1.2549 | 0.02308 | -0.0133 | 54.3718
11.5 | 1.2695 | 0.0254 | -0.0096 | 49.9803
12 | 1.2625 | 0.03023 | -0.0053 | 41.7631
12.5 | 1.2797 | 0.03309 | -0.0037 | 38.6733
13 | 1.2818 | 0.03783 | -0.0022 | 33.8832
13.5 | 1.2804 | 0.04335 | -0.0018 | 29.5363
14 | 1.2684 | 0.05063 | -0.0026 | 25.0523
14.5 | 1.2584 | 0.05827 | -0.0049 | 21.596
15 | 1.2289 | 0.06982 | -0.0095 | 17.601
15.5 | 1.1953 | 0.0837 | -0.0167 | 14.2808
16 | 1.15 | 0.10189 | -0.0272 | 11.2867
16.5 | 1.1027 | 0.12311 | -0.04 | 8.957
17.5 | 0.9076 | 0.21558 | -0.0852 | 4.21
18 | 0.9192 | 0.22721 | -0.0914 | 4.0456

## 45. Re 1M Mach 0.25 (1)
BIGFOIL.COM POLAR EXPORT
NACA63-310 a=0.2
NACA63-310 a=0.2 |  |  |  | Cl Max: | 1.033 | at alpha= | 9 | deg
JavaFoil+Calcfoil stall+Eppler ext transition |  |  |  | L/D Max: | 117.612 | at alpha= | 4.5 | deg
Re: | 1000000 |  |  | Cd Min: | 0.00532 | at alpha= | 0 | deg
Mach: | 0.25 |  |  | Cl=0 at alpha= | -1.5667 | deg
|  |  |  | @ Cl=0.1, Cd= | 0.0055997
|  |  |  | @ Cl=0.4, Cd= | 0.12382
|  |  |  | @ Cl=0.6, Cd= | 0.12382
alpha (deg) | Cl | Cd | Cm | Cl/Cd
-14 | -0.071 | 0.12267 | -0.007 | -0.576
-13.5 | -0.146 | 0.11763 | -0.007 | -1.239
-13 | -0.226 | 0.10987 | -0.007 | -2.058
-12.5 | -0.289 | 0.10331 | -0.007 | -2.796
-12 | -0.344 | 0.1097 | -0.007 | -3.139
-11.5 | -0.394 | 0.09904 | -0.007 | -3.976
-11 | -0.43 | 0.09124 | -0.007 | -4.716
-10.5 | -0.458 | 0.08535 | -0.007 | -5.365
-10 | -0.479 | 0.07648 | -0.007 | -6.261
-9.5 | -0.493 | 0.06863 | -0.008 | -7.181
-9 | -0.499 | 0.0635 | -0.008 | -7.864
-8.5 | -0.498 | 0.05852 | -0.008 | -8.518
-8 | -0.49 | 0.05412 | -0.008 | -9.059
-7.5 | -0.475 | 0.05009 | -0.008 | -9.484
-7 | -0.453 | 0.04738 | -0.008 | -9.571
-6.5 | -0.426 | 0.04386 | -0.009 | -9.723
-6 | -0.395 | 0.04112 | -0.01 | -9.601
-5.5 | -0.359 | 0.03854 | -0.01 | -9.303
-5 | -0.32 | 0.0362 | -0.011 | -8.828
-4.5 | -0.343 | 0.00923 | -0.023 | -37.144
-4 | -0.287 | 0.00906 | -0.023 | -31.704
-3.5 | -0.23 | 0.00883 | -0.024 | -26.048
-3 | -0.171 | 0.0086 | -0.024 | -19.94
-2.5 | -0.112 | 0.00843 | -0.025 | -13.296
-2 | -0.052 | 0.00787 | -0.025 | -6.629
-1.5 | 0.008 | 0.00774 | -0.025 | 1.059
-1 | 0.069 | 0.00562 | -0.026 | 12.241
-0.5 | 0.13 | 0.00558 | -0.026 | 23.237
0 | 0.19 | 0.00532 | -0.027 | 35.719
0.5 | 0.251 | 0.00535 | -0.027 | 46.854
1 | 0.311 | 0.00537 | -0.027 | 57.932
1.5 | 0.372 | 0.00542 | -0.028 | 68.54
2 | 0.432 | 0.00545 | -0.028 | 79.175
2.5 | 0.492 | 0.00555 | -0.029 | 88.678
3 | 0.552 | 0.00566 | -0.029 | 97.444
3.5 | 0.611 | 0.0058 | -0.029 | 105.341
4 | 0.669 | 0.00598 | -0.03 | 111.955
4.5 | 0.726 | 0.00618 | -0.03 | 117.612
5 | 0.781 | 0.01059 | -0.031 | 73.71
5.5 | 0.833 | 0.01108 | -0.031 | 75.127
6 | 0.88 | 0.01169 | -0.031 | 75.313
6.5 | 0.923 | 0.01233 | -0.032 | 74.885
7 | 0.96 | 0.01307 | -0.032 | 73.465
7.5 | 0.991 | 0.014 | -0.032 | 70.768
8 | 1.014 | 0.01503 | -0.033 | 67.466
8.5 | 1.03 | 0.01607 | -0.033 | 64.084
9 | 1.033 | 0.01754 | -0.033 | 58.882
9.5 | 0.853 | 0.06096 | -0.015 | 13.996
10 | 0.834 | 0.06733 | -0.014 | 12.379
10.5 | 0.804 | 0.07195 | -0.013 | 11.169
11 | 0.763 | 0.07732 | -0.013 | 9.869
11.5 | 0.712 | 0.08416 | -0.013 | 8.461
12 | 0.652 | 0.0917 | -0.014 | 7.111
12.5 | 0.584 | 0.10052 | -0.014 | 5.808
13 | 0.509 | 0.10573 | -0.015 | 4.817
13.5 | 0.429 | 0.11645 | -0.015 | 3.684
14 | 0.343 | 0.12382 | -0.015 | 2.768

## 46. Re 1M Mach 0.25 (2)
BIGFOIL.COM POLAR EXPORT
NACA63-310 a=0.2
NACA63-310 a=0.2 |  |  |  | Cl Max: | 1.2126 | at alpha= | 11 | deg
XFOIL ncrit=9 |  |  |  | L/D Max: | 110.134 | at alpha= | 4 | deg
Re: | 1000000 |  |  | Cd Min: | 0.23388 | at alpha= | -20 | deg
Mach: | 0.25 |  |  | Cl=0 at alpha= | -1.6396 | deg
|  |  |  | @ Cl=0.1, Cd= | 0.0054241
|  |  |  | @ Cl=0.4, Cd= | 0.005247
|  |  |  | @ Cl=0.6, Cd= | 0.0056326
alpha (deg) | Cl | Cd | Cm | Cl/Cd
-20 | -0.62 | 0.23388 | 0.0722 | -2.6509
-19.5 | -0.6069 | 0.22714 | 0.0688 | -2.6719
-19 | -0.5937 | 0.22067 | 0.065 | -2.6904
-18.5 | -0.5806 | 0.2142 | 0.0612 | -2.7106
-18 | -0.5678 | 0.20766 | 0.0574 | -2.7343
-17.5 | -0.5547 | 0.20044 | 0.0531 | -2.7674
-17 | -0.5427 | 0.19378 | 0.0489 | -2.8006
-16.5 | -0.5314 | 0.1871 | 0.0447 | -2.8402
-16 | -0.5203 | 0.18037 | 0.0407 | -2.8846
-15.5 | -0.5082 | 0.17347 | 0.0374 | -2.9296
-15 | -0.4956 | 0.16784 | 0.0339 | -2.9528
-14.5 | -0.4829 | 0.16228 | 0.0303 | -2.9757
-14 | -0.4735 | 0.15588 | 0.026 | -3.0376
-13.5 | -0.469 | 0.14974 | 0.0214 | -3.1321
-13 | -0.4648 | 0.14396 | 0.0176 | -3.2287
-12.5 | -0.4575 | 0.13658 | 0.0137 | -3.3497
-12 | -0.4497 | 0.12878 | 0.0107 | -3.492
-11.5 | -0.5354 | 0.12463 | 0.0077 | -4.2959
-11 | -0.523 | 0.11759 | 0.0044 | -4.4477
-10.5 | -0.5131 | 0.11005 | 0.0007 | -4.6624
-10 | -0.5065 | 0.10174 | -0.0037 | -4.9784
-9.5 | -0.5028 | 0.0915 | -0.0102 | -5.4951
-9 | -0.5029 | 0.08189 | -0.0158 | -6.1412
-7.5 | -0.5498 | 0.04943 | -0.0365 | -11.1228
-7 | -0.5477 | 0.03713 | -0.0366 | -14.7509
-6.5 | -0.5301 | 0.02429 | -0.0344 | -21.8238
-6 | -0.4869 | 0.01859 | -0.0326 | -26.1915
-5.5 | -0.4379 | 0.01475 | -0.0316 | -29.6881
-5 | -0.3828 | 0.01302 | -0.0309 | -29.4009
-4.5 | -0.3271 | 0.01156 | -0.0302 | -28.2958
-4 | -0.2699 | 0.01079 | -0.0298 | -25.0139
-3.5 | -0.2154 | 0.00926 | -0.0291 | -23.2613
-3 | -0.1575 | 0.00872 | -0.029 | -18.0619
-2.5 | -0.0994 | 0.00822 | -0.0289 | -12.0925
-2 | -0.0408 | 0.00785 | -0.0289 | -5.1975
-1.5 | 0.0158 | 0.00691 | -0.0292 | 2.2865
-1 | 0.0701 | 0.00557 | -0.0294 | 12.5853
-0.5 | 0.1275 | 0.00529 | -0.0292 | 24.1021
0 | 0.1847 | 0.00516 | -0.0289 | 35.7946
0.5 | 0.242 | 0.00513 | -0.0286 | 47.1735
1 | 0.3004 | 0.00517 | -0.0286 | 58.1044
1.5 | 0.358 | 0.00521 | -0.0284 | 68.714
2 | 0.4147 | 0.00526 | -0.028 | 78.8403
2.5 | 0.4697 | 0.00533 | -0.0272 | 88.1238
3 | 0.5268 | 0.00541 | -0.0267 | 97.3752
3.5 | 0.5979 | 0.00562 | -0.0296 | 106.3879
4 | 0.6597 | 0.00599 | -0.0307 | 110.1336
4.5 | 0.7154 | 0.00656 | -0.0306 | 109.0549
5 | 0.7675 | 0.00775 | -0.0302 | 99.0323
5.5 | 0.8146 | 0.00963 | -0.0294 | 84.5898
6 | 0.8661 | 0.0108 | -0.0287 | 80.1944
6.5 | 0.9188 | 0.01175 | -0.0279 | 78.1957
7 | 0.9709 | 0.0127 | -0.027 | 76.4488
7.5 | 1.0202 | 0.01389 | -0.0257 | 73.4485
8 | 1.0666 | 0.01523 | -0.0241 | 70.0328
8.5 | 1.109 | 0.01679 | -0.0219 | 66.0512
9 | 1.15 | 0.01825 | -0.0196 | 63.0137
9.5 | 1.1723 | 0.021 | -0.0151 | 55.8238
10 | 1.189 | 0.0233 | -0.0099 | 51.03
10.5 | 1.2017 | 0.02635 | -0.0056 | 45.6053
11 | 1.2126 | 0.02985 | -0.0025 | 40.6231
11.5 | 1.2094 | 0.03514 | 0 | 34.4166
12 | 1.1892 | 0.04289 | 0.0009 | 27.7267
12.5 | 1.1766 | 0.0505 | -0.0002 | 23.299
13 | 1.1469 | 0.06124 | -0.0039 | 18.728
13.5 | 1.1156 | 0.07389 | -0.0102 | 15.0981
14 | 1.0756 | 0.09018 | -0.0199 | 11.9273
14.5 | 1.0453 | 0.10686 | -0.0303 | 9.782
15 | 0.997 | 0.12997 | -0.0442 | 7.671
15.5 | 0.8895 | 0.17765 | -0.0672 | 5.007
16 | 0.888 | 0.19256 | -0.0744 | 4.6115

## 47. Re 1M Mach 0.50 (1)
BIGFOIL.COM POLAR EXPORT
NACA63-310 a=0.2
NACA63-310 a=0.2 |  |  |  | Cl Max: | 1.13 | at alpha= | 20 | deg
JavaFoil+Calcfoil stall+Eppler ext transition |  |  |  | L/D Max: | 124.55 | at alpha= | 4.5 | deg
Re: | 1000000 |  |  | Cd Min: | 0.00552 | at alpha= | 0.5 | deg
Mach: | 0.5 |  |  | Cl=0 at alpha= | -1.5672 | deg
|  |  |  | @ Cl=0.1, Cd= | 0.0055466
|  |  |  | @ Cl=0.4, Cd= | 0.0056043
|  |  |  | @ Cl=0.6, Cd= | 0.0060115
alpha (deg) | Cl | Cd | Cm | Cl/Cd
-20 | -0.991 | 0.19396 | -0.009 | -5.109
-19.5 | -0.963 | 0.18998 | -0.009 | -5.07
-19 | -0.936 | 0.18161 | -0.009 | -5.155
-18.5 | -0.91 | 0.17678 | -0.009 | -5.147
-18 | -0.884 | 0.17018 | -0.009 | -5.193
-17.5 | -0.857 | 0.16865 | -0.009 | -5.084
-17 | -0.831 | 0.16233 | -0.009 | -5.121
-16.5 | -0.803 | 0.1571 | -0.009 | -5.113
-16 | -0.776 | 0.15503 | -0.009 | -5.006
-15.5 | -0.75 | 0.14404 | -0.009 | -5.206
-15 | -0.723 | 0.14171 | -0.009 | -5.104
-14.5 | -0.697 | 0.13274 | -0.009 | -5.251
-14 | -0.671 | 0.13238 | -0.01 | -5.065
-13.5 | -0.642 | 0.12657 | -0.009 | -5.073
-13 | -0.616 | 0.12331 | -0.009 | -4.992
-12.5 | -0.589 | 0.11584 | -0.009 | -5.084
-12 | -0.562 | 0.11686 | -0.009 | -4.81
-11.5 | -0.535 | 0.11351 | -0.01 | -4.717
-11 | -0.509 | 0.10886 | -0.01 | -4.674
-10.5 | -0.481 | 0.1034 | -0.009 | -4.651
-10 | -0.454 | 0.09683 | -0.009 | -4.691
-9.5 | -0.427 | 0.09425 | -0.01 | -4.535
-9 | -0.401 | 0.08617 | -0.01 | -4.649
-8.5 | -0.374 | 0.08389 | -0.01 | -4.455
-8 | -0.346 | 0.08343 | -0.009 | -4.151
-7.5 | -0.319 | 0.08153 | -0.009 | -3.918
-7 | -0.293 | 0.07286 | -0.01 | -4.015
-6.5 | -0.266 | 0.04774 | -0.01 | -5.568
-6 | -0.239 | 0.06326 | -0.01 | -3.773
-5.5 | -0.335 | 0.04464 | -0.009 | -7.498
-5 | -0.329 | 0.03981 | -0.01 | -8.264
-4.5 | -0.294 | 0.03675 | -0.01 | -8.004
-4 | -0.251 | 0.03425 | -0.012 | -7.335
-3.5 | -0.253 | 0.00881 | -0.027 | -28.686
-3 | -0.19 | 0.00854 | -0.027 | -22.218
-2.5 | -0.125 | 0.00835 | -0.027 | -14.931
-2 | -0.058 | 0.00788 | -0.028 | -7.372
-1.5 | 0.009 | 0.00773 | -0.028 | 1.183
-1 | 0.077 | 0.00555 | -0.029 | 13.856
-0.5 | 0.145 | 0.00554 | -0.029 | 26.155
0 | 0.212 | 0.00553 | -0.03 | 38.396
0.5 | 0.28 | 0.00552 | -0.03 | 50.776
1 | 0.348 | 0.00555 | -0.031 | 62.643
1.5 | 0.415 | 0.00562 | -0.031 | 73.914
2 | 0.482 | 0.00572 | -0.032 | 84.371
2.5 | 0.55 | 0.00586 | -0.032 | 93.806
3 | 0.616 | 0.00606 | -0.032 | 101.611
3.5 | 0.681 | 0.00625 | -0.033 | 109.058
4 | 0.745 | 0.00612 | -0.033 | 121.688
4.5 | 0.806 | 0.00647 | -0.034 | 124.55
5 | 0.856 | 0.01222 | -0.034 | 70.071
5.5 | 0.903 | 0.01314 | -0.034 | 68.745
6 | 0.938 | 0.01414 | -0.035 | 66.327
6.5 | 0.952 | 0.01543 | -0.035 | 61.664
7 | 0.768 | 0.04698 | -0.017 | 16.347
7.5 | 0.483 | 0.05269 | -0.015 | 9.159
8 | 0.508 | 0.06477 | -0.014 | 7.849
8.5 | 0.535 | 0.05929 | -0.015 | 9.022
9 | 0.561 | 0.08686 | -0.015 | 6.456
9.5 | 0.587 | 0.08677 | -0.015 | 6.763
10 | 0.614 | 0.09234 | -0.017 | 6.644
10.5 | 0.639 | 0.09566 | -0.017 | 6.683
11 | 0.665 | 0.1027 | -0.017 | 6.476
11.5 | 0.692 | 0.11046 | -0.019 | 6.266
12 | 0.718 | 0.11692 | -0.019 | 6.138
12.5 | 0.743 | 0.11503 | -0.019 | 6.462
13 | 0.769 | 0.12103 | -0.02 | 6.353
13.5 | 0.796 | 0.12898 | -0.021 | 6.172
14 | 0.822 | 0.13281 | -0.022 | 6.185
14.5 | 0.847 | 0.14009 | -0.022 | 6.045
15 | 0.873 | 0.14326 | -0.023 | 6.094
15.5 | 0.9 | 0.14749 | -0.024 | 6.1
16 | 0.925 | 0.15394 | -0.024 | 6.008
16.5 | 0.95 | 0.16273 | -0.024 | 5.839
17 | 0.977 | 0.17009 | -0.026 | 5.745
17.5 | 1.003 | 0.17144 | -0.026 | 5.849
18 | 1.028 | 0.18017 | -0.026 | 5.704
18.5 | 1.053 | 0.18407 | -0.027 | 5.719
19 | 1.079 | 0.19014 | -0.028 | 5.675
19.5 | 1.105 | 0.19685 | -0.029 | 5.616
20 | 1.13 | 0.20013 | -0.029 | 5.646

## 48. Re 1M Mach 0.50 (2)
BIGFOIL.COM POLAR EXPORT
NACA63-310 a=0.2
NACA63-310 a=0.2 |  |  |  | Cl Max: | 1.0982 | at alpha= | 20 | deg
XFOIL ncrit=9 |  |  |  | L/D Max: | 112.519 | at alpha= | 4 | deg
Re: | 1000000 |  |  | Cd Min: | 0.2979 | at alpha= | 20 | deg
Mach: | 0.5 |  |  | Cl=0 at alpha= | -1.6649 | deg
|  |  |  | @ Cl=0.1, Cd= | 0.006498
|  |  |  | @ Cl=0.4, Cd= | 0.0055896
|  |  |  | @ Cl=0.6, Cd= | 0.0059014
alpha (deg) | Cl | Cd | Cm | Cl/Cd
-20 | -0.8796 | 0.28256 | 0.0978 | -3.113
-19.5 | -0.8573 | 0.27396 | 0.093 | -3.1293
-19 | -0.8345 | 0.26602 | 0.0877 | -3.137
-18.5 | -0.8113 | 0.25771 | 0.0824 | -3.1481
-18 | -0.7877 | 0.24916 | 0.077 | -3.1614
-17.5 | -0.7639 | 0.24031 | 0.0714 | -3.1788
-17 | -0.741 | 0.23159 | 0.0658 | -3.1996
-16.5 | -0.7188 | 0.22289 | 0.0604 | -3.2249
-16 | -0.6967 | 0.21421 | 0.055 | -3.2524
-15.5 | -0.6747 | 0.20524 | 0.0506 | -3.2874
-15 | -0.6523 | 0.1974 | 0.0463 | -3.3045
-14.5 | -0.6305 | 0.18926 | 0.0415 | -3.3314
-14 | -0.6089 | 0.18042 | 0.0364 | -3.3749
-13.5 | -0.5898 | 0.17167 | 0.031 | -3.4357
-13 | -0.5722 | 0.16278 | 0.0256 | -3.5152
-12.5 | -0.555 | 0.15347 | 0.0212 | -3.6163
-12 | -0.5355 | 0.14582 | 0.0179 | -3.6723
-11.5 | -0.5182 | 0.13798 | 0.0138 | -3.7556
-11 | -0.5025 | 0.12967 | 0.0095 | -3.8752
-10.5 | -0.4909 | 0.12039 | 0.0033 | -4.0776
-10 | -0.4781 | 0.11156 | -0.0014 | -4.2856
-9.5 | -0.4672 | 0.10265 | -0.0061 | -4.5514
-9 | -0.4576 | 0.09391 | -0.0107 | -4.8728
-8.5 | -0.4501 | 0.08676 | -0.0137 | -5.1879
-8 | -0.4337 | 0.07821 | -0.0212 | -5.5453
-7.5 | -0.4346 | 0.06962 | -0.0261 | -6.2425
-7 | -0.4456 | 0.0601 | -0.0332 | -7.4143
-6.5 | -0.4686 | 0.04993 | -0.0398 | -9.3851
-6 | -0.469 | 0.03857 | -0.0427 | -12.1597
-5.5 | -0.4529 | 0.03002 | -0.0427 | -15.0866
-5 | -0.4125 | 0.02434 | -0.0415 | -16.9474
-4.5 | -0.3644 | 0.01774 | -0.0395 | -20.5411
-4 | -0.3044 | 0.01373 | -0.0376 | -22.1704
-3.5 | -0.2401 | 0.01154 | -0.036 | -20.8059
-3 | -0.1774 | 0.00977 | -0.0347 | -18.1576
-2.5 | -0.1113 | 0.00901 | -0.0339 | -12.3529
-2 | -0.0449 | 0.00833 | -0.0335 | -5.3902
-1.5 | 0.0221 | 0.00792 | -0.0333 | 2.7904
-0.5 | 0.147 | 0.00564 | -0.0333 | 26.0638
0 | 0.2126 | 0.0055 | -0.033 | 38.6545
0.5 | 0.2781 | 0.00548 | -0.0326 | 50.7482
1 | 0.3451 | 0.00554 | -0.0326 | 62.2924
1.5 | 0.4115 | 0.0056 | -0.0325 | 73.4821
2 | 0.4775 | 0.00569 | -0.0322 | 83.9192
2.5 | 0.5424 | 0.00581 | -0.0315 | 93.3563
3 | 0.6054 | 0.00591 | -0.0302 | 102.4365
3.5 | 0.6711 | 0.00615 | -0.0293 | 109.122
4 | 0.755 | 0.00671 | -0.0326 | 112.5186
4.5 | 0.8136 | 0.00796 | -0.0313 | 102.2111
5 | 0.8609 | 0.01037 | -0.029 | 83.0183
5.5 | 0.9187 | 0.01167 | -0.0268 | 78.7232
6 | 0.9729 | 0.01317 | -0.0239 | 73.8724
6.5 | 1.0207 | 0.01492 | -0.02 | 68.4115
7 | 1.0496 | 0.01744 | -0.014 | 60.1835
7.5 | 1.0624 | 0.02036 | -0.0068 | 52.1807
8 | 1.0675 | 0.02487 | -0.0012 | 42.9232
8.5 | 1.0688 | 0.03063 | 0.0031 | 34.8939
9 | 1.0558 | 0.03815 | 0.0051 | 27.675
9.5 | 1.0333 | 0.0472 | 0.0038 | 21.8919
10 | 1.0051 | 0.058 | -0.0008 | 17.3293
10.5 | 0.9754 | 0.07057 | -0.0082 | 13.8217
11 | 0.9468 | 0.08499 | -0.0177 | 11.1401
11.5 | 0.9209 | 0.10094 | -0.0281 | 9.1232
12 | 0.8983 | 0.11771 | -0.0378 | 7.6315
12.5 | 0.8869 | 0.13225 | -0.0462 | 6.7062
13 | 0.881 | 0.1461 | -0.0542 | 6.0301
13.5 | 0.8787 | 0.15996 | -0.062 | 5.4932
14 | 0.8839 | 0.17308 | -0.0691 | 5.1069
14.5 | 0.8936 | 0.18507 | -0.0756 | 4.8284
15 | 0.9066 | 0.19625 | -0.0817 | 4.6196
15.5 | 0.9218 | 0.20702 | -0.0877 | 4.4527
16 | 0.9385 | 0.21755 | -0.0935 | 4.314
16.5 | 0.9556 | 0.22965 | -0.1 | 4.1611
17 | 0.976 | 0.23829 | -0.1051 | 4.0958
17.5 | 0.9957 | 0.2476 | -0.11 | 4.0214
18 | 1.0156 | 0.25772 | -0.1157 | 3.9407
18.5 | 1.0356 | 0.2678 | -0.1217 | 3.8671
19 | 1.0553 | 0.27849 | -0.1284 | 3.7894
19.5 | 1.0772 | 0.2886 | -0.1345 | 3.7325
20 | 1.0982 | 0.2979 | -0.1402 | 3.6865

## 49. Re 2M Mach 0.00 (1)
BIGFOIL.COM POLAR EXPORT
NACA63-310 a=0.2
NACA63-310 a=0.2 |  |  |  | Cl Max: | 1.073 | at alpha= | 9.5 | deg
JavaFoil+Calcfoil stall+Eppler ext transition |  |  |  | L/D Max: | 125.676 | at alpha= | 4.5 | deg
Re: | 2000000 |  |  | Cd Min: | 0.00484 | at alpha= | 1 | deg
Mach: | 0 |  |  | Cl=0 at alpha= | -1.5678 | deg
|  |  |  | @ Cl=0.1, Cd= | 0.0052957
|  |  |  | @ Cl=0.4, Cd= | 0.0049038
|  |  |  | @ Cl=0.6, Cd= | 0.0052267
alpha (deg) | Cl | Cd | Cm | Cl/Cd
-16 | -0.411 | 0.13093 | -0.007 | -3.139
-15.5 | -0.432 | 0.12479 | -0.007 | -3.458
-15 | -0.452 | 0.1191 | -0.007 | -3.798
-14.5 | -0.473 | 0.11318 | -0.007 | -4.18
-14 | -0.493 | 0.10787 | -0.007 | -4.572
-13.5 | -0.513 | 0.10235 | -0.007 | -5.008
-13 | -0.531 | 0.09604 | -0.007 | -5.525
-12.5 | -0.547 | 0.09046 | -0.007 | -6.047
-12 | -0.561 | 0.0852 | -0.007 | -6.584
-11.5 | -0.572 | 0.0802 | -0.008 | -7.136
-11 | -0.576 | 0.07533 | -0.008 | -7.647
-10.5 | -0.575 | 0.06993 | -0.008 | -8.222
-10 | -0.57 | 0.06507 | -0.008 | -8.767
-9.5 | -0.562 | 0.0611 | -0.008 | -9.195
-9 | -0.549 | 0.05715 | -0.009 | -9.61
-8.5 | -0.533 | 0.05332 | -0.009 | -9.988
-8 | -0.512 | 0.04954 | -0.009 | -10.334
-7.5 | -0.487 | 0.04634 | -0.01 | -10.512
-7 | -0.459 | 0.04306 | -0.011 | -10.666
-6.5 | -0.529 | 0.009 | -0.021 | -58.731
-6 | -0.485 | 0.00887 | -0.021 | -54.651
-5.5 | -0.438 | 0.00863 | -0.022 | -50.736
-5 | -0.387 | 0.0084 | -0.022 | -46.132
-4.5 | -0.334 | 0.00821 | -0.022 | -40.688
-4 | -0.279 | 0.00798 | -0.023 | -35.007
-3.5 | -0.223 | 0.00782 | -0.023 | -28.529
-3 | -0.166 | 0.00767 | -0.023 | -21.677
-2.5 | -0.109 | 0.00756 | -0.024 | -14.368
-2 | -0.051 | 0.00738 | -0.024 | -6.849
-1.5 | 0.008 | 0.00728 | -0.025 | 1.091
-1 | 0.067 | 0.00529 | -0.025 | 12.591
-0.5 | 0.125 | 0.0053 | -0.025 | 23.692
0 | 0.184 | 0.00503 | -0.026 | 36.62
0.5 | 0.243 | 0.005 | -0.026 | 48.529
1 | 0.301 | 0.00484 | -0.027 | 62.333
1.5 | 0.36 | 0.00489 | -0.027 | 73.531
2 | 0.418 | 0.00491 | -0.027 | 85.16
2.5 | 0.477 | 0.00501 | -0.028 | 95.226
3 | 0.535 | 0.0051 | -0.028 | 104.784
3.5 | 0.592 | 0.0052 | -0.029 | 113.848
4 | 0.649 | 0.00539 | -0.029 | 120.248
4.5 | 0.704 | 0.0056 | -0.029 | 125.676
5 | 0.758 | 0.00779 | -0.03 | 97.375
5.5 | 0.81 | 0.00813 | -0.03 | 99.736
6 | 0.86 | 0.00846 | -0.031 | 101.654
6.5 | 0.906 | 0.01042 | -0.031 | 86.903
7 | 0.948 | 0.01089 | -0.031 | 87.053
7.5 | 0.986 | 0.01147 | -0.032 | 85.923
8 | 1.018 | 0.01214 | -0.032 | 83.858
8.5 | 1.044 | 0.01289 | -0.032 | 81.036
9 | 1.065 | 0.0138 | -0.033 | 77.123
9.5 | 1.073 | 0.01478 | -0.033 | 72.577
10 | 1.073 | 0.01583 | -0.033 | 67.738
10.5 | 1.062 | 0.01736 | -0.033 | 61.214
11 | 1.045 | 0.01903 | -0.033 | 54.894
11.5 | 1.007 | 0.02355 | -0.033 | 42.742
12 | 0.843 | 0.07933 | -0.017 | 10.626
12.5 | 0.819 | 0.08435 | -0.017 | 9.715
13 | 0.792 | 0.09016 | -0.017 | 8.779
13.5 | 0.762 | 0.09774 | -0.016 | 7.795
14 | 0.73 | 0.10136 | -0.017 | 7.207
14.5 | 0.698 | 0.10831 | -0.017 | 6.445

## 50. Re 2M Mach 0.00 (2)
BIGFOIL.COM POLAR EXPORT
NACA63-310 a=0.2
NACA63-310 a=0.2 |  |  |  | Cl Max: | 1.4731 | at alpha= | 15 | deg
XFOIL ncrit=9 |  |  |  | L/D Max: | 117.977 | at alpha= | 4 | deg
Re: | 2000000 |  |  | Cd Min: | 0.22386 | at alpha= | -18 | deg
Mach: | 0 |  |  | Cl=0 at alpha= | -1.6292 | deg
|  |  |  | @ Cl=0.1, Cd= | 0.004962
|  |  |  | @ Cl=0.4, Cd= | 0.0043843
|  |  |  | @ Cl=0.6, Cd= | 0.005124
alpha (deg) | Cl | Cd | Cm | Cl/Cd
-18 | -0.7151 | 0.22386 | 0.0602 | -3.1944
-17.5 | -0.6979 | 0.21726 | 0.0561 | -3.2123
-17 | -0.6807 | 0.21004 | 0.0519 | -3.2408
-16.5 | -0.6635 | 0.20177 | 0.0474 | -3.2884
-16 | -0.6475 | 0.19407 | 0.0432 | -3.3364
-15.5 | -0.6323 | 0.18611 | 0.0389 | -3.3975
-15 | -0.6235 | 0.17532 | 0.0341 | -3.5564
-14.5 | -0.608 | 0.16865 | 0.0303 | -3.6051
-14 | -0.9873 | 0.0592 | -0.033 | -16.6774
-13.5 | -0.9438 | 0.06002 | -0.0326 | -15.7248
-13 | -1.158 | 0.02717 | -0.0345 | -42.6205
-12.5 | -1.1291 | 0.02392 | -0.033 | -47.2032
-12 | -1.0815 | 0.02323 | -0.0326 | -46.5562
-11.5 | -1.0358 | 0.02204 | -0.032 | -46.9964
-11 | -0.9895 | 0.02075 | -0.0315 | -47.6867
-10.5 | -0.9428 | 0.01925 | -0.0311 | -48.9766
-10 | -0.8938 | 0.0186 | -0.0304 | -48.0538
-9.5 | -0.8563 | 0.01555 | -0.0285 | -55.0675
-8.5 | -0.7538 | 0.01421 | -0.0276 | -53.0471
-8 | -0.7015 | 0.01344 | -0.0273 | -52.1949
-7.5 | -0.6477 | 0.01298 | -0.0272 | -49.8998
-7 | -0.5931 | 0.01265 | -0.0272 | -46.8854
-6.5 | -0.5437 | 0.01059 | -0.0265 | -51.3409
-6 | -0.4887 | 0.01015 | -0.0265 | -48.1478
-5.5 | -0.4343 | 0.00948 | -0.0264 | -45.8122
-5 | -0.3792 | 0.00892 | -0.0264 | -42.5112
-4.5 | -0.3237 | 0.00844 | -0.0265 | -38.3531
-4 | -0.2685 | 0.00778 | -0.0265 | -34.5116
-3.5 | -0.2121 | 0.00746 | -0.0266 | -28.4316
-3 | -0.1554 | 0.00725 | -0.0269 | -21.4345
-2.5 | -0.0988 | 0.00691 | -0.027 | -14.2981
-2 | -0.0419 | 0.00669 | -0.0273 | -6.2631
-1.5 | 0.0146 | 0.00632 | -0.0276 | 2.3101
-1 | 0.0693 | 0.0053 | -0.0281 | 13.0755
-0.5 | 0.1247 | 0.00469 | -0.0285 | 26.5885
0 | 0.181 | 0.00444 | -0.0287 | 40.7658
0.5 | 0.2374 | 0.00431 | -0.0288 | 55.0812
1 | 0.2941 | 0.0043 | -0.029 | 68.3953
1.5 | 0.3513 | 0.00435 | -0.0293 | 80.7586
2 | 0.4081 | 0.00439 | -0.0295 | 92.9613
2.5 | 0.4645 | 0.00449 | -0.0296 | 103.4521
3.5 | 0.5733 | 0.00494 | -0.0293 | 116.0526
4 | 0.6241 | 0.00529 | -0.0283 | 117.9773
4.5 | 0.6858 | 0.00604 | -0.0303 | 113.543
5 | 0.7377 | 0.00716 | -0.0304 | 103.0307
5.5 | 0.7888 | 0.00823 | -0.0303 | 95.8445
6 | 0.8417 | 0.00891 | -0.0303 | 94.4669
6.5 | 0.8951 | 0.00945 | -0.0303 | 94.7196
7 | 0.948 | 0.01003 | -0.0302 | 94.5165
7.5 | 1 | 0.01068 | -0.03 | 93.633
8 | 1.0517 | 0.01128 | -0.0298 | 93.2358
8.5 | 1.102 | 0.01199 | -0.0295 | 91.9099
9 | 1.1509 | 0.01282 | -0.0289 | 89.7738
9.5 | 1.1997 | 0.01354 | -0.0284 | 88.6041
10 | 1.2427 | 0.01483 | -0.0271 | 83.7964
10.5 | 1.2885 | 0.01563 | -0.0262 | 82.4376
11 | 1.3314 | 0.0166 | -0.025 | 80.2048
11.5 | 1.3699 | 0.01778 | -0.0233 | 77.0472
12 | 1.3934 | 0.01988 | -0.0196 | 70.0905
12.5 | 1.4165 | 0.02111 | -0.0156 | 67.1009
13 | 1.4312 | 0.02307 | -0.0116 | 62.0373
13.5 | 1.4468 | 0.0254 | -0.0087 | 56.9606
14 | 1.4573 | 0.02846 | -0.0062 | 51.2052
14.5 | 1.4702 | 0.03162 | -0.0047 | 46.4959
15 | 1.4731 | 0.03606 | -0.0036 | 40.8514
15.5 | 1.4728 | 0.04124 | -0.0033 | 35.7129
16 | 1.4648 | 0.04777 | -0.0041 | 30.6636
16.5 | 1.4602 | 0.05447 | -0.0058 | 26.8074
17 | 1.4432 | 0.06359 | -0.0091 | 22.6954
17.5 | 1.4166 | 0.07518 | -0.0143 | 18.8428
18 | 1.3906 | 0.08774 | -0.0208 | 15.8491
18.5 | 1.3436 | 0.10559 | -0.0307 | 12.7247
19 | 1.2939 | 0.12558 | -0.0425 | 10.3034
19.5 | 1.2314 | 0.15018 | -0.0574 | 8.1995

## 51. Re 2M Mach 0.10 (1)
BIGFOIL.COM POLAR EXPORT
NACA63-310 a=0.2
NACA63-310 a=0.2 |  |  |  | Cl Max: | 1.069 | at alpha= | 9.5 | deg
JavaFoil+Calcfoil stall+Eppler ext transition |  |  |  | L/D Max: | 125.474 | at alpha= | 4.5 | deg
Re: | 2000000 |  |  | Cd Min: | 0.00486 | at alpha= | 1 | deg
Mach: | 0.1 |  |  | Cl=0 at alpha= | -1.5678 | deg
|  |  |  | @ Cl=0.1, Cd= | 0.0053244
|  |  |  | @ Cl=0.4, Cd= | 0.0048931
|  |  |  | @ Cl=0.6, Cd= | 0.005244
alpha (deg) | Cl | Cd | Cm | Cl/Cd
-15.5 | -0.388 | 0.12477 | -0.007 | -3.107
-15 | -0.411 | 0.11993 | -0.007 | -3.426
-14.5 | -0.434 | 0.11337 | -0.007 | -3.832
-14 | -0.458 | 0.10861 | -0.007 | -4.216
-13.5 | -0.481 | 0.10244 | -0.007 | -4.692
-13 | -0.502 | 0.09817 | -0.007 | -5.115
-12.5 | -0.522 | 0.09266 | -0.007 | -5.635
-12 | -0.539 | 0.08728 | -0.007 | -6.181
-11.5 | -0.554 | 0.08143 | -0.007 | -6.807
-11 | -0.561 | 0.07517 | -0.008 | -7.467
-10.5 | -0.563 | 0.07085 | -0.008 | -7.947
-10 | -0.561 | 0.06594 | -0.008 | -8.51
-9.5 | -0.555 | 0.06122 | -0.008 | -9.064
-9 | -0.544 | 0.05732 | -0.009 | -9.495
-8.5 | -0.529 | 0.05382 | -0.009 | -9.833
-8 | -0.51 | 0.04982 | -0.009 | -10.229
-7.5 | -0.486 | 0.04667 | -0.01 | -10.413
-7 | -0.459 | 0.04349 | -0.01 | -10.548
-6.5 | -0.53 | 0.0091 | -0.021 | -58.225
-6 | -0.486 | 0.00888 | -0.021 | -54.76
-5.5 | -0.439 | 0.00865 | -0.022 | -50.754
-5 | -0.389 | 0.00844 | -0.022 | -46.058
-4.5 | -0.335 | 0.00822 | -0.022 | -40.805
-4 | -0.28 | 0.00803 | -0.023 | -34.935
-3.5 | -0.224 | 0.00783 | -0.023 | -28.645
-3 | -0.167 | 0.0077 | -0.024 | -21.712
-2.5 | -0.109 | 0.0075 | -0.024 | -14.553
-2 | -0.051 | 0.00737 | -0.024 | -6.895
-1.5 | 0.008 | 0.00727 | -0.025 | 1.098
-1 | 0.067 | 0.00533 | -0.025 | 12.558
-0.5 | 0.126 | 0.00532 | -0.025 | 23.716
0 | 0.185 | 0.00502 | -0.026 | 36.883
0.5 | 0.244 | 0.005 | -0.026 | 48.851
1 | 0.303 | 0.00486 | -0.027 | 62.391
1.5 | 0.362 | 0.00488 | -0.027 | 74.06
2 | 0.42 | 0.0049 | -0.027 | 85.769
2.5 | 0.479 | 0.00499 | -0.028 | 95.927
3 | 0.537 | 0.00509 | -0.028 | 105.453
3.5 | 0.595 | 0.00523 | -0.029 | 113.837
4 | 0.652 | 0.00539 | -0.029 | 120.916
4.5 | 0.708 | 0.00564 | -0.03 | 125.474
5 | 0.762 | 0.00786 | -0.03 | 96.887
5.5 | 0.814 | 0.00813 | -0.03 | 100.16
6 | 0.864 | 0.00846 | -0.031 | 102.044
6.5 | 0.909 | 0.01049 | -0.031 | 86.7
7 | 0.951 | 0.01099 | -0.032 | 86.573
7.5 | 0.988 | 0.01159 | -0.032 | 85.22
8 | 1.019 | 0.01226 | -0.032 | 83.098
8.5 | 1.044 | 0.01303 | -0.033 | 80.113
9 | 1.063 | 0.01399 | -0.033 | 75.983
9.5 | 1.069 | 0.01496 | -0.033 | 71.435
10 | 1.065 | 0.01622 | -0.033 | 65.629
10.5 | 1.051 | 0.01778 | -0.033 | 59.112
11 | 1.027 | 0.01988 | -0.033 | 51.636
11.5 | 0.939 | 0.03676 | -0.031 | 25.551
12 | 0.824 | 0.07933 | -0.017 | 10.382
12.5 | 0.795 | 0.08536 | -0.017 | 9.316
13 | 0.763 | 0.09269 | -0.016 | 8.23
13.5 | 0.729 | 0.09845 | -0.016 | 7.407
14 | 0.693 | 0.10375 | -0.017 | 6.684
14.5 | 0.656 | 0.109 | -0.017 | 6.023

## 52. Re 2M Mach 0.10 (2)
BIGFOIL.COM POLAR EXPORT
NACA63-310 a=0.2
NACA63-310 a=0.2 |  |  |  | Cl Max: | 1.45 | at alpha= | 14.5 | deg
XFOIL ncrit=9 |  |  |  | L/D Max: | 118.286 | at alpha= | 4 | deg
Re: | 2000000 |  |  | Cd Min: | 0.21796 | at alpha= | -17.5 | deg
Mach: | 0.1 |  |  | Cl=0 at alpha= | -1.63 | deg
|  |  |  | @ Cl=0.1, Cd= | 0.0049984
|  |  |  | @ Cl=0.4, Cd= | 0.0043907
|  |  |  | @ Cl=0.6, Cd= | 0.0051124
alpha (deg) | Cl | Cd | Cm | Cl/Cd
-17.5 | -0.6997 | 0.21796 | 0.0566 | -3.2102
-17 | -0.6823 | 0.2107 | 0.0524 | -3.2383
-16.5 | -0.6649 | 0.20242 | 0.0479 | -3.2848
-16 | -0.6487 | 0.1947 | 0.0436 | -3.3318
-15.5 | -0.6332 | 0.18675 | 0.0394 | -3.3906
-14.5 | -0.6084 | 0.16924 | 0.0307 | -3.5949
-14 | -0.5918 | 0.16301 | 0.0271 | -3.6305
-13.5 | -0.5804 | 0.15436 | 0.0229 | -3.76
-12.5 | -1.1003 | 0.03019 | -0.0366 | -36.4458
-12 | -1.0716 | 0.02684 | -0.0352 | -39.9255
-11.5 | -1.0293 | 0.02519 | -0.0343 | -40.8615
-11 | -0.9845 | 0.02369 | -0.0336 | -41.5576
-10.5 | -0.943 | 0.02121 | -0.0328 | -44.4602
-9.5 | -0.8507 | 0.01877 | -0.0304 | -45.3223
-9 | -0.8112 | 0.01535 | -0.0289 | -52.8469
-8.5 | -0.7584 | 0.01475 | -0.0285 | -51.4169
-8 | -0.7058 | 0.01393 | -0.0281 | -50.6676
-7 | -0.5972 | 0.01282 | -0.0277 | -46.5835
-6.5 | -0.5472 | 0.01077 | -0.027 | -50.8078
-6 | -0.4918 | 0.01031 | -0.027 | -47.7013
-5.5 | -0.4369 | 0.00961 | -0.0268 | -45.4631
-5 | -0.3816 | 0.009 | -0.0267 | -42.4
-4.5 | -0.3252 | 0.00866 | -0.0268 | -37.552
-4 | -0.2702 | 0.00782 | -0.0267 | -34.5524
-3.5 | -0.2134 | 0.00749 | -0.0268 | -28.4913
-3 | -0.1563 | 0.00726 | -0.027 | -21.5289
-2.5 | -0.0994 | 0.00692 | -0.0272 | -14.3642
-2 | -0.0421 | 0.00671 | -0.0275 | -6.2742
-1.5 | 0.0148 | 0.00634 | -0.0278 | 2.3344
-1 | 0.0698 | 0.00534 | -0.0283 | 13.0712
-0.5 | 0.1255 | 0.00471 | -0.0286 | 26.6454
0 | 0.1821 | 0.00445 | -0.0288 | 40.9213
0.5 | 0.2388 | 0.00433 | -0.029 | 55.1501
1 | 0.2959 | 0.00431 | -0.0291 | 68.6543
1.5 | 0.3534 | 0.00435 | -0.0294 | 81.2414
2 | 0.4106 | 0.0044 | -0.0296 | 93.3182
2.5 | 0.4674 | 0.00451 | -0.0298 | 103.6364
3 | 0.5231 | 0.00465 | -0.0298 | 112.4946
3.5 | 0.5769 | 0.00495 | -0.0294 | 116.5455
4 | 0.6281 | 0.00531 | -0.0285 | 118.2863
4.5 | 0.6895 | 0.00607 | -0.0303 | 113.5914
5 | 0.7419 | 0.00725 | -0.0305 | 102.331
5.5 | 0.7934 | 0.00829 | -0.0303 | 95.7057
6 | 0.8467 | 0.00898 | -0.0303 | 94.2873
6.5 | 0.9005 | 0.00952 | -0.0302 | 94.5903
7 | 0.9539 | 0.0101 | -0.0301 | 94.4455
7.5 | 1.0057 | 0.01085 | -0.0297 | 92.6912
8 | 1.0582 | 0.01138 | -0.0295 | 92.9877
8.5 | 1.108 | 0.01223 | -0.029 | 90.5969
9 | 1.1579 | 0.01297 | -0.0284 | 89.2753
9.5 | 1.2065 | 0.01377 | -0.0277 | 87.618
10 | 1.2497 | 0.01506 | -0.0263 | 82.9814
10.5 | 1.2947 | 0.01598 | -0.0251 | 81.02
11 | 1.3366 | 0.01703 | -0.0236 | 78.485
11.5 | 1.3663 | 0.01889 | -0.0206 | 72.3293
12 | 1.3895 | 0.02054 | -0.0165 | 67.6485
12.5 | 1.4082 | 0.02213 | -0.0123 | 63.6331
13 | 1.4205 | 0.02458 | -0.0086 | 57.7909
13.5 | 1.4335 | 0.0274 | -0.0059 | 52.3175
14 | 1.4393 | 0.0312 | -0.0038 | 46.1314
14.5 | 1.45 | 0.03489 | -0.0027 | 41.5592
15 | 1.4465 | 0.0404 | -0.0022 | 35.8045
15.5 | 1.4402 | 0.04674 | -0.0028 | 30.813
16 | 1.4239 | 0.05495 | -0.0049 | 25.9126
16.5 | 1.4147 | 0.06312 | -0.0079 | 22.4129
17 | 1.3892 | 0.07457 | -0.0131 | 18.6295
17.5 | 1.3532 | 0.08911 | -0.0207 | 15.1857
18 | 1.3199 | 0.10446 | -0.0294 | 12.6355
18.5 | 1.2574 | 0.12743 | -0.0431 | 9.8674
19 | 1.1841 | 0.15526 | -0.0599 | 7.6266

## 53. Re 2M Mach 0.25 (1)
BIGFOIL.COM POLAR EXPORT
NACA63-310 a=0.2
NACA63-310 a=0.2 |  |  |  | Cl Max: | 1.044 | at alpha= | 9 | deg
JavaFoil+Calcfoil stall+Eppler ext transition |  |  |  | L/D Max: | 125.373 | at alpha= | 4.5 | deg
Re: | 2000000 |  |  | Cd Min: | 0.00488 | at alpha= | 0.5 | deg
Mach: | 0.25 |  |  | Cl=0 at alpha= | -1.5667 | deg
|  |  |  | @ Cl=0.1, Cd= | 0.0052428
|  |  |  | @ Cl=0.4, Cd= | 0.11458
|  |  |  | @ Cl=0.6, Cd= | 0.11458
alpha (deg) | Cl | Cd | Cm | Cl/Cd
-14 | -0.071 | 0.11123 | -0.008 | -0.635
-13.5 | -0.146 | 0.10873 | -0.008 | -1.342
-13 | -0.226 | 0.10112 | -0.008 | -2.239
-12.5 | -0.289 | 0.09419 | -0.008 | -3.07
-12 | -0.345 | 0.08973 | -0.008 | -3.842
-11.5 | -0.394 | 0.08457 | -0.008 | -4.663
-11 | -0.431 | 0.07945 | -0.008 | -5.421
-10.5 | -0.458 | 0.07674 | -0.008 | -5.973
-10 | -0.479 | 0.0693 | -0.008 | -6.916
-9.5 | -0.493 | 0.06443 | -0.008 | -7.655
-9 | -0.5 | 0.05996 | -0.008 | -8.337
-8.5 | -0.499 | 0.0557 | -0.009 | -8.963
-8 | -0.491 | 0.05169 | -0.009 | -9.5
-7.5 | -0.476 | 0.04811 | -0.009 | -9.894
-7 | -0.454 | 0.04528 | -0.009 | -10.035
-6.5 | -0.428 | 0.04171 | -0.01 | -10.263
-6 | -0.491 | 0.00897 | -0.022 | -54.772
-5.5 | -0.446 | 0.00882 | -0.022 | -50.575
-5 | -0.397 | 0.00856 | -0.023 | -46.319
-4.5 | -0.343 | 0.00831 | -0.023 | -41.26
-4 | -0.287 | 0.0081 | -0.023 | -35.433
-3.5 | -0.23 | 0.00792 | -0.024 | -29.042
-3 | -0.171 | 0.0077 | -0.024 | -22.272
-2.5 | -0.112 | 0.00756 | -0.025 | -14.837
-2 | -0.052 | 0.00746 | -0.025 | -6.994
-1.5 | 0.008 | 0.00735 | -0.025 | 1.116
-1 | 0.069 | 0.00538 | -0.026 | 12.804
-0.5 | 0.13 | 0.00511 | -0.026 | 25.342
0 | 0.19 | 0.00506 | -0.027 | 37.588
0.5 | 0.251 | 0.00488 | -0.027 | 51.396
1 | 0.311 | 0.00489 | -0.027 | 63.611
1.5 | 0.372 | 0.00492 | -0.028 | 75.6
2 | 0.432 | 0.00496 | -0.028 | 87.146
2.5 | 0.492 | 0.00506 | -0.029 | 97.284
3 | 0.552 | 0.00517 | -0.029 | 106.76
3.5 | 0.611 | 0.00531 | -0.029 | 115.039
4 | 0.669 | 0.0055 | -0.03 | 121.578
4.5 | 0.726 | 0.00579 | -0.03 | 125.373
5 | 0.781 | 0.00805 | -0.031 | 97.036
5.5 | 0.834 | 0.00834 | -0.031 | 100.035
6 | 0.883 | 0.01038 | -0.032 | 85.046
6.5 | 0.927 | 0.01091 | -0.032 | 84.968
7 | 0.965 | 0.01151 | -0.032 | 83.879
7.5 | 0.997 | 0.01223 | -0.033 | 81.524
8 | 1.021 | 0.01307 | -0.033 | 78.114
8.5 | 1.037 | 0.01392 | -0.033 | 74.521
9 | 1.044 | 0.01513 | -0.033 | 68.987
9.5 | 1.03 | 0.01652 | -0.034 | 62.367
10 | 0.978 | 0.02132 | -0.033 | 45.873
10.5 | 0.806 | 0.06889 | -0.016 | 11.701
11 | 0.765 | 0.07409 | -0.016 | 10.324
11.5 | 0.714 | 0.07975 | -0.016 | 8.948
12 | 0.653 | 0.08578 | -0.016 | 7.617
12.5 | 0.585 | 0.09479 | -0.016 | 6.169
13 | 0.51 | 0.0985 | -0.016 | 5.178
13.5 | 0.43 | 0.10669 | -0.016 | 4.026
14 | 0.343 | 0.11458 | -0.017 | 2.995

## 54. Re 2M Mach 0.25 (2)
BIGFOIL.COM POLAR EXPORT
NACA63-310 a=0.2
NACA63-310 a=0.2 |  |  |  | Cl Max: | 1.3261 | at alpha= | 12 | deg
XFOIL ncrit=9 |  |  |  | L/D Max: | 118.613 | at alpha= | 4 | deg
Re: | 2000000 |  |  | Cd Min: | 0.25717 | at alpha= | -20 | deg
Mach: | 0.25 |  |  | Cl=0 at alpha= | -1.6339 | deg
|  |  |  | @ Cl=0.1, Cd= | 0.0052003
|  |  |  | @ Cl=0.4, Cd= | 0.004451
|  |  |  | @ Cl=0.6, Cd= | 0.005083
alpha (deg) | Cl | Cd | Cm | Cl/Cd
-20 | -0.8019 | 0.25717 | 0.082 | -3.1182
-19.5 | -0.7836 | 0.24951 | 0.0773 | -3.1406
-19 | -0.7665 | 0.24215 | 0.0728 | -3.1654
-18.5 | -0.7478 | 0.23566 | 0.0683 | -3.1732
-18 | -0.7289 | 0.22875 | 0.0638 | -3.1864
-17.5 | -0.7104 | 0.22186 | 0.0595 | -3.202
-17 | -0.6916 | 0.21414 | 0.0551 | -3.2297
-16.5 | -0.6734 | 0.20601 | 0.0504 | -3.2688
-16 | -0.6559 | 0.19817 | 0.046 | -3.3098
-15.5 | -0.6391 | 0.19017 | 0.0416 | -3.3607
-14.5 | -0.6112 | 0.17252 | 0.0328 | -3.5428
-14 | -0.5934 | 0.16623 | 0.029 | -3.5698
-13.5 | -0.5805 | 0.15758 | 0.0247 | -3.6838
-13 | -0.5645 | 0.14965 | 0.0203 | -3.7721
-12.5 | -0.5529 | 0.141 | 0.0161 | -3.9213
-12 | -0.5427 | 0.13219 | 0.0119 | -4.1055
-11.5 | -0.5428 | 0.12163 | 0.0073 | -4.4627
-11 | -0.5359 | 0.11289 | 0.0029 | -4.7471
-10.5 | -0.5363 | 0.10248 | -0.0023 | -5.2332
-10 | -0.5459 | 0.0906 | -0.0085 | -6.0254
-9.5 | -0.5605 | 0.07844 | -0.0156 | -7.1456
-9 | -0.6005 | 0.06166 | -0.0321 | -9.7389
-8.5 | -0.644 | 0.04975 | -0.0348 | -12.9447
-8 | -0.7207 | 0.01893 | -0.0332 | -38.0718
-7.5 | -0.669 | 0.01704 | -0.0323 | -39.2606
-7 | -0.6163 | 0.01507 | -0.0313 | -40.8958
-6.5 | -0.5612 | 0.01359 | -0.0305 | -41.2951
-6 | -0.5089 | 0.01122 | -0.0296 | -45.3565
-5.5 | -0.4513 | 0.01051 | -0.0292 | -42.9401
-5 | -0.3943 | 0.00958 | -0.0287 | -41.1587
-4.5 | -0.3364 | 0.00894 | -0.0284 | -37.6286
-4 | -0.2793 | 0.00806 | -0.0281 | -34.6526
-3.5 | -0.2206 | 0.00765 | -0.0281 | -28.8366
-3 | -0.1615 | 0.00735 | -0.0281 | -21.9728
-2.5 | -0.1025 | 0.00701 | -0.0282 | -14.622
-2 | -0.0432 | 0.00679 | -0.0284 | -6.3623
-1.5 | 0.0158 | 0.00648 | -0.0287 | 2.4383
-1 | 0.0729 | 0.00558 | -0.0291 | 13.0645
-0.5 | 0.13 | 0.00478 | -0.0295 | 27.1967
0 | 0.1884 | 0.0045 | -0.0297 | 41.8667
0.5 | 0.247 | 0.00438 | -0.0299 | 56.3927
1 | 0.306 | 0.00437 | -0.0301 | 70.0229
1.5 | 0.3653 | 0.00441 | -0.0303 | 82.8345
2 | 0.4245 | 0.00448 | -0.0306 | 94.7545
2.5 | 0.4832 | 0.00457 | -0.0307 | 105.733
3 | 0.5411 | 0.00473 | -0.0307 | 114.3975
3.5 | 0.5971 | 0.00506 | -0.0303 | 118.004
4 | 0.65 | 0.00548 | -0.0293 | 118.6131
4.5 | 0.7098 | 0.00632 | -0.0302 | 112.3101
5 | 0.7654 | 0.00764 | -0.0307 | 100.1832
5.5 | 0.819 | 0.00866 | -0.0303 | 94.5727
6 | 0.875 | 0.00928 | -0.03 | 94.2888
6.5 | 0.9303 | 0.00996 | -0.0296 | 93.4036
7 | 0.986 | 0.01055 | -0.0292 | 93.4597
7.5 | 1.0398 | 0.01135 | -0.0284 | 91.6123
8 | 1.093 | 0.01212 | -0.0276 | 90.1815
8.5 | 1.1434 | 0.01316 | -0.0263 | 86.8845
9 | 1.1933 | 0.01413 | -0.0249 | 84.4515
9.5 | 1.2353 | 0.01572 | -0.0225 | 78.5814
10 | 1.2767 | 0.01712 | -0.0199 | 74.5736
10.5 | 1.3127 | 0.01869 | -0.0168 | 70.2354
11 | 1.3096 | 0.02181 | -0.009 | 60.0459
11.5 | 1.3218 | 0.02457 | -0.0047 | 53.7973
12 | 1.3261 | 0.0285 | -0.0013 | 46.5298
12.5 | 1.3246 | 0.03347 | 0.001 | 39.5757
13 | 1.3092 | 0.04043 | 0.0019 | 32.3819
13.5 | 1.2916 | 0.04849 | 0.0008 | 26.6364
14 | 1.2565 | 0.0598 | -0.0031 | 21.0117
14.5 | 1.2366 | 0.07057 | -0.0083 | 17.523
15 | 1.1944 | 0.08655 | -0.0174 | 13.8001
15.5 | 1.156 | 0.10391 | -0.028 | 11.125
16 | 1.1118 | 0.12432 | -0.0404 | 8.9431
16.5 | 1.0695 | 0.14571 | -0.0528 | 7.3399
17 | 0.932 | 0.20118 | -0.0822 | 4.6327

## 55. Re 2M Mach 0.50 (1)
BIGFOIL.COM POLAR EXPORT
NACA63-310 a=0.2
NACA63-310 a=0.2 |  |  |  | Cl Max: | 1.131 | at alpha= | 20 | deg
JavaFoil+Calcfoil stall+Eppler ext transition |  |  |  | L/D Max: | 131.828 | at alpha= | 4 | deg
Re: | 2000000 |  |  | Cd Min: | 0.00502 | at alpha= | 0.5 | deg
Mach: | 0.5 |  |  | Cl=0 at alpha= | -1.5672 | deg
|  |  |  | @ Cl=0.1, Cd= | 0.0050565
|  |  |  | @ Cl=0.4, Cd= | 0.0050888
|  |  |  | @ Cl=0.6, Cd= | 0.0054336
alpha (deg) | Cl | Cd | Cm | Cl/Cd
-20 | -0.991 | 0.17383 | -0.009 | -5.703
-19.5 | -0.965 | 0.17153 | -0.009 | -5.628
-19 | -0.937 | 0.16321 | -0.009 | -5.741
-18.5 | -0.91 | 0.15934 | -0.009 | -5.714
-18 | -0.884 | 0.15379 | -0.009 | -5.748
-17.5 | -0.858 | 0.15112 | -0.009 | -5.675
-17 | -0.831 | 0.14367 | -0.009 | -5.787
-16.5 | -0.804 | 0.14049 | -0.009 | -5.723
-16 | -0.777 | 0.1376 | -0.009 | -5.644
-15.5 | -0.75 | 0.1286 | -0.009 | -5.833
-15 | -0.724 | 0.12623 | -0.009 | -5.733
-14.5 | -0.697 | 0.11807 | -0.009 | -5.905
-14 | -0.671 | 0.1179 | -0.01 | -5.692
-13.5 | -0.642 | 0.11325 | -0.009 | -5.673
-13 | -0.616 | 0.11017 | -0.009 | -5.591
-12.5 | -0.589 | 0.10348 | -0.009 | -5.694
-12 | -0.562 | 0.10305 | -0.01 | -5.457
-11.5 | -0.536 | 0.09966 | -0.01 | -5.375
-11 | -0.509 | 0.09525 | -0.01 | -5.346
-10.5 | -0.481 | 0.0914 | -0.01 | -5.266
-10 | -0.455 | 0.07166 | -0.01 | -6.344
-9.5 | -0.428 | 0.06523 | -0.01 | -6.559
-9 | -0.401 | 0.05942 | -0.01 | -6.747
-8.5 | -0.374 | 0.07414 | -0.01 | -5.044
-8 | -0.347 | 0.0681 | -0.01 | -5.09
-7.5 | -0.32 | 0.05675 | -0.01 | -5.634
-7 | -0.293 | 0.05013 | -0.01 | -5.842
-6.5 | -0.266 | 0.04521 | -0.011 | -5.887
-6 | -0.239 | 0.04447 | -0.011 | -5.375
-5.5 | -0.335 | 0.0423 | -0.01 | -7.916
-5 | -0.329 | 0.03809 | -0.01 | -8.643
-4.5 | -0.295 | 0.03512 | -0.012 | -8.392
-4 | -0.312 | 0.0087 | -0.026 | -35.901
-3.5 | -0.253 | 0.00795 | -0.027 | -31.82
-3 | -0.19 | 0.0077 | -0.027 | -24.661
-2.5 | -0.125 | 0.00748 | -0.027 | -16.665
-2 | -0.058 | 0.00732 | -0.028 | -7.942
-1.5 | 0.009 | 0.00691 | -0.028 | 1.323
-1 | 0.077 | 0.00507 | -0.029 | 15.177
-0.5 | 0.145 | 0.00503 | -0.029 | 28.807
0 | 0.212 | 0.00503 | -0.03 | 42.258
0.5 | 0.28 | 0.00502 | -0.03 | 55.807
1 | 0.348 | 0.00505 | -0.031 | 68.909
1.5 | 0.415 | 0.0051 | -0.031 | 81.475
2 | 0.482 | 0.00522 | -0.032 | 92.389
2.5 | 0.55 | 0.00532 | -0.032 | 103.392
3 | 0.616 | 0.00547 | -0.032 | 112.556
3.5 | 0.682 | 0.00571 | -0.033 | 119.362
4 | 0.745 | 0.00565 | -0.033 | 131.828
4.5 | 0.806 | 0.00614 | -0.034 | 131.389
5 | 0.86 | 0.0108 | -0.034 | 79.667
5.5 | 0.908 | 0.01155 | -0.035 | 78.641
6 | 0.943 | 0.0124 | -0.035 | 76.055
6.5 | 0.958 | 0.0135 | -0.035 | 70.962
7 | 0.93 | 0.01519 | -0.035 | 61.189
7.5 | 0.484 | 0.05009 | -0.018 | 9.671
8 | 0.509 | 0.05872 | -0.015 | 8.662
8.5 | 0.537 | 0.0558 | -0.018 | 9.617
9 | 0.562 | 0.06375 | -0.017 | 8.81
9.5 | 0.587 | 0.07496 | -0.016 | 7.835
10 | 0.614 | 0.08132 | -0.017 | 7.549
10.5 | 0.64 | 0.08513 | -0.018 | 7.515
11 | 0.665 | 0.0912 | -0.018 | 7.297
11.5 | 0.693 | 0.09583 | -0.019 | 7.227
12 | 0.718 | 0.10335 | -0.02 | 6.948
12.5 | 0.744 | 0.10303 | -0.02 | 7.218
13 | 0.769 | 0.107 | -0.02 | 7.189
13.5 | 0.796 | 0.11201 | -0.022 | 7.11
14 | 0.822 | 0.11571 | -0.022 | 7.102
14.5 | 0.847 | 0.12317 | -0.022 | 6.878
15 | 0.874 | 0.12627 | -0.024 | 6.926
15.5 | 0.9 | 0.13091 | -0.024 | 6.874
16 | 0.925 | 0.1376 | -0.024 | 6.725
16.5 | 0.951 | 0.1436 | -0.025 | 6.622
17 | 0.979 | 0.14761 | -0.026 | 6.635
17.5 | 1.003 | 0.15196 | -0.026 | 6.602
18 | 1.029 | 0.15999 | -0.027 | 6.428
18.5 | 1.054 | 0.16524 | -0.027 | 6.38
19 | 1.083 | 0.17037 | -0.029 | 6.354
19.5 | 1.106 | 0.17324 | -0.029 | 6.384
20 | 1.131 | 0.18006 | -0.029 | 6.28

## 56. Re 2M Mach 0.50 (2)
BIGFOIL.COM POLAR EXPORT
NACA63-310 a=0.2
NACA63-310 a=0.2 |  |  |  | Cl Max: | 1.1312 | at alpha= | 7.5 | deg
XFOIL ncrit=9 |  |  |  | L/D Max: | 122.679 | at alpha= | 3.5 | deg
Re: | 2000000 |  |  | Cd Min: | 0.28287 | at alpha= | -20 | deg
Mach: | 0.5 |  |  | Cl=0 at alpha= | -1.6478 | deg
|  |  |  | @ Cl=0.1, Cd= | 0.0061047
|  |  |  | @ Cl=0.4, Cd= | 0.0046834
|  |  |  | @ Cl=0.6, Cd= | 0.0050648
alpha (deg) | Cl | Cd | Cm | Cl/Cd
-20 | -0.8814 | 0.28287 | 0.0993 | -3.1159
-19.5 | -0.8586 | 0.27397 | 0.0937 | -3.1339
-19 | -0.8366 | 0.26549 | 0.0884 | -3.1512
-18.5 | -0.8136 | 0.25751 | 0.0831 | -3.1595
-18 | -0.79 | 0.24914 | 0.0777 | -3.1709
-17.5 | -0.7664 | 0.24035 | 0.0725 | -3.1887
-17 | -0.743 | 0.2314 | 0.0671 | -3.2109
-16.5 | -0.7204 | 0.22257 | 0.0618 | -3.2367
-16 | -0.698 | 0.21384 | 0.0566 | -3.2641
-15.5 | -0.676 | 0.20514 | 0.0515 | -3.2953
-15 | -0.6545 | 0.19609 | 0.0464 | -3.3378
-14.5 | -0.6345 | 0.18742 | 0.0417 | -3.3854
-14 | -0.6127 | 0.17975 | 0.0371 | -3.4086
-13.5 | -0.5931 | 0.17099 | 0.0323 | -3.4686
-13 | -0.5728 | 0.16188 | 0.0271 | -3.5384
-12.5 | -0.5551 | 0.15295 | 0.0223 | -3.6293
-12 | -0.5383 | 0.14406 | 0.0176 | -3.7366
-11.5 | -0.5236 | 0.13584 | 0.0136 | -3.8545
-11 | -0.5099 | 0.12685 | 0.0089 | -4.0197
-10.5 | -0.4985 | 0.11767 | 0.0042 | -4.2364
-10 | -0.4886 | 0.10851 | -0.0006 | -4.5028
-9.5 | -0.4755 | 0.09765 | -0.0089 | -4.8694
-9 | -0.4752 | 0.08899 | -0.0125 | -5.3399
-8.5 | -0.4656 | 0.0821 | -0.0163 | -5.6711
-8 | -0.4643 | 0.0735 | -0.0214 | -6.317
-7.5 | -0.4653 | 0.06492 | -0.0272 | -7.1673
-7 | -0.4881 | 0.0546 | -0.0363 | -8.9396
-6.5 | -0.4984 | 0.04535 | -0.0405 | -10.9901
-6 | -0.4938 | 0.03563 | -0.0422 | -13.8591
-5.5 | -0.4718 | 0.02577 | -0.0415 | -18.3081
-5 | -0.4334 | 0.01834 | -0.0398 | -23.6314
-4.5 | -0.3789 | 0.01307 | -0.0377 | -28.9901
-4 | -0.3156 | 0.01042 | -0.0358 | -30.2879
-3.5 | -0.2513 | 0.00873 | -0.0344 | -28.7858
-3 | -0.1838 | 0.008 | -0.0335 | -22.975
-2.5 | -0.1158 | 0.00752 | -0.0331 | -15.3989
-2 | -0.0479 | 0.0071 | -0.0328 | -6.7465
-1.5 | 0.0201 | 0.00685 | -0.0328 | 2.9343
-1 | 0.0868 | 0.00637 | -0.033 | 13.6264
-0.5 | 0.15 | 0.0051 | -0.0335 | 29.4118
0 | 0.2163 | 0.00476 | -0.0337 | 45.4412
0.5 | 0.2833 | 0.00463 | -0.0338 | 61.1879
1 | 0.3508 | 0.00464 | -0.034 | 75.6034
1.5 | 0.4188 | 0.0047 | -0.0343 | 89.1064
2 | 0.4869 | 0.00479 | -0.0345 | 101.6493
2.5 | 0.5547 | 0.00493 | -0.0345 | 112.5152
3 | 0.6219 | 0.00513 | -0.0343 | 121.2281
3.5 | 0.687 | 0.0056 | -0.0337 | 122.6786
4 | 0.7484 | 0.00633 | -0.0324 | 118.2306
4.5 | 0.7997 | 0.0078 | -0.0296 | 102.5256
5 | 0.8695 | 0.00916 | -0.0303 | 94.9236
5.5 | 0.9342 | 0.00995 | -0.0288 | 93.8894
6 | 0.9966 | 0.01096 | -0.0267 | 90.9307
6.5 | 1.0549 | 0.01225 | -0.0237 | 86.1143
7 | 1.1042 | 0.014 | -0.0193 | 78.8714
7.5 | 1.1312 | 0.01663 | -0.0124 | 68.0216
8 | 1.1257 | 0.02048 | -0.0033 | 54.9658
8.5 | 1.1182 | 0.02612 | 0.0027 | 42.8101
9 | 1.1012 | 0.03333 | 0.0061 | 33.0393
9.5 | 1.0775 | 0.04188 | 0.006 | 25.7283
10 | 1.0489 | 0.05203 | 0.0027 | 20.1595
10.5 | 1.0193 | 0.06377 | -0.0036 | 15.984
11 | 0.9906 | 0.07731 | -0.0124 | 12.8133
11.5 | 0.9639 | 0.09253 | -0.0227 | 10.4172
12 | 0.9384 | 0.10927 | -0.033 | 8.5879
12.5 | 0.917 | 0.12562 | -0.0425 | 7.2998

## 57. Re 3M Mach 0.00 (1)
BIGFOIL.COM POLAR EXPORT
NACA63-310 a=0.2
NACA63-310 a=0.2 |  |  |  | Cl Max: | 1.078 | at alpha= | 9.5 | deg
JavaFoil+Calcfoil stall+Eppler ext transition |  |  |  | L/D Max: | 125.535 | at alpha= | 4.5 | deg
Re: | 3000000 |  |  | Cd Min: | 0.00472 | at alpha= | 1.5 | deg
Mach: | 0 |  |  | Cl=0 at alpha= | -1.5678 | deg
|  |  |  | @ Cl=0.1, Cd= | 0.0051286
|  |  |  | @ Cl=0.4, Cd= | 0.0047476
|  |  |  | @ Cl=0.6, Cd= | 0.0051037
alpha (deg) | Cl | Cd | Cm | Cl/Cd
-12.5 | -0.548 | 0.08812 | -0.008 | -6.214
-12 | -0.561 | 0.08406 | -0.008 | -6.68
-11.5 | -0.573 | 0.07737 | -0.008 | -7.404
-11 | -0.577 | 0.07309 | -0.008 | -7.891
-10.5 | -0.576 | 0.06885 | -0.008 | -8.36
-10 | -0.571 | 0.06357 | -0.009 | -8.982
-9.5 | -0.563 | 0.05918 | -0.009 | -9.506
-9 | -0.55 | 0.05551 | -0.009 | -9.912
-8.5 | -0.534 | 0.05202 | -0.01 | -10.261
-8 | -0.515 | 0.04695 | -0.011 | -10.97
-7.5 | -0.605 | 0.00908 | -0.02 | -66.59
-7 | -0.569 | 0.00885 | -0.021 | -64.251
-6.5 | -0.529 | 0.00857 | -0.021 | -61.733
-6 | -0.485 | 0.00837 | -0.021 | -57.915
-5.5 | -0.438 | 0.00814 | -0.022 | -53.745
-5 | -0.387 | 0.00797 | -0.022 | -48.613
-4.5 | -0.334 | 0.00776 | -0.022 | -43.057
-4 | -0.279 | 0.00756 | -0.023 | -36.925
-3.5 | -0.223 | 0.00736 | -0.023 | -30.314
-3 | -0.166 | 0.00726 | -0.023 | -22.906
-2.5 | -0.109 | 0.00711 | -0.024 | -15.285
-2 | -0.051 | 0.00698 | -0.024 | -7.238
-1.5 | 0.008 | 0.00689 | -0.025 | 1.152
-1 | 0.067 | 0.00514 | -0.025 | 12.962
-0.5 | 0.125 | 0.00512 | -0.025 | 24.514
0 | 0.184 | 0.00513 | -0.026 | 35.924
0.5 | 0.243 | 0.00487 | -0.026 | 49.879
1 | 0.301 | 0.00486 | -0.027 | 62.005
1.5 | 0.36 | 0.00472 | -0.027 | 76.272
2 | 0.418 | 0.00476 | -0.027 | 87.979
2.5 | 0.477 | 0.00483 | -0.028 | 98.591
3 | 0.535 | 0.00493 | -0.028 | 108.519
3.5 | 0.592 | 0.00507 | -0.029 | 116.734
4 | 0.649 | 0.00531 | -0.029 | 122.243
4.5 | 0.704 | 0.00561 | -0.029 | 125.535
5 | 0.759 | 0.00735 | -0.03 | 103.277
5.5 | 0.811 | 0.00757 | -0.03 | 107.119
6 | 0.86 | 0.00795 | -0.031 | 108.206
6.5 | 0.907 | 0.00825 | -0.031 | 109.933
7 | 0.949 | 0.0102 | -0.031 | 93.051
7.5 | 0.988 | 0.01074 | -0.032 | 91.965
8 | 1.021 | 0.01136 | -0.032 | 89.809
8.5 | 1.048 | 0.01197 | -0.033 | 87.522
9 | 1.069 | 0.01272 | -0.033 | 84.018
9.5 | 1.078 | 0.01356 | -0.033 | 79.489
10 | 1.077 | 0.01452 | -0.033 | 74.23
10.5 | 1.069 | 0.01578 | -0.034 | 67.727
11 | 1.053 | 0.01706 | -0.034 | 61.716
11.5 | 1.028 | 0.01905 | -0.034 | 53.949
12 | 0.95 | 0.03264 | -0.032 | 29.112
12.5 | 0.832 | 0.07551 | -0.022 | 11.021
13 | 0.795 | 0.08599 | -0.019 | 9.25
13.5 | 0.764 | 0.09404 | -0.018 | 8.121
14 | 0.732 | 0.09878 | -0.018 | 7.411
14.5 | 0.7 | 0.1043 | -0.019 | 6.707

## 58. Re 3M Mach 0.00 (2)
BIGFOIL.COM POLAR EXPORT
NACA63-310 a=0.2
NACA63-310 a=0.2 |  |  |  | Cl Max: | 1.5348 | at alpha= | 16.5 | deg
XFOIL ncrit=9 |  |  |  | L/D Max: | 118.971 | at alpha= | 3.5 | deg
Re: | 3000000 |  |  | Cd Min: | 0.14526 | at alpha= | 20 | deg
Mach: | 0 |  |  | Cl=0 at alpha= | -1.6237 | deg
|  |  |  | @ Cl=0.1, Cd= | 0.0050859
|  |  |  | @ Cl=0.4, Cd= | 0.0040956
|  |  |  | @ Cl=0.6, Cd= | 0.0050593
alpha (deg) | Cl | Cd | Cm | Cl/Cd
-16.5 | -1.2877 | 0.0445 | -0.0433 | -28.9371
-16 | -1.3326 | 0.0356 | -0.0451 | -37.4326
-15.5 | -1.3603 | 0.03088 | -0.04 | -44.0512
-15 | -1.3506 | 0.02773 | -0.0366 | -48.7054
-14.5 | -1.324 | 0.02524 | -0.0346 | -52.4564
-14 | -1.288 | 0.02342 | -0.0332 | -54.9957
-13.5 | -1.2493 | 0.02163 | -0.032 | -57.7577
-13 | -1.2075 | 0.02002 | -0.0311 | -60.3147
-12.5 | -1.1622 | 0.01872 | -0.0304 | -62.0833
-12 | -1.1169 | 0.01721 | -0.0297 | -64.8983
-11.5 | -1.0723 | 0.01532 | -0.0289 | -69.9935
-11 | -1.022 | 0.0148 | -0.0283 | -69.0541
-10.5 | -0.9736 | 0.01429 | -0.0272 | -68.1316
-10 | -0.9224 | 0.01372 | -0.0268 | -67.2303
-9.5 | -0.8702 | 0.01319 | -0.0265 | -65.9742
-9 | -0.8169 | 0.01274 | -0.0263 | -64.1209
-8.5 | -0.7679 | 0.01105 | -0.0257 | -69.4932
-8 | -0.7135 | 0.01063 | -0.0256 | -67.1214
-7 | -0.6033 | 0.00995 | -0.0257 | -60.6332
-6.5 | -0.5481 | 0.00957 | -0.0258 | -57.2727
-6 | -0.4938 | 0.00885 | -0.0257 | -55.7966
-5.5 | -0.4393 | 0.00806 | -0.0256 | -54.5037
-5 | -0.3833 | 0.00772 | -0.0257 | -49.6503
-4.5 | -0.327 | 0.00744 | -0.0259 | -43.9516
-4 | -0.2703 | 0.00725 | -0.0262 | -37.2828
-3.5 | -0.214 | 0.0068 | -0.0263 | -31.4706
-3 | -0.1571 | 0.00659 | -0.0266 | -23.8392
-2.5 | -0.1 | 0.00641 | -0.0268 | -15.6006
-2 | -0.0429 | 0.00623 | -0.0271 | -6.886
-1.5 | 0.0141 | 0.006 | -0.0275 | 2.35
-1 | 0.0705 | 0.00555 | -0.0279 | 12.7027
-0.5 | 0.1258 | 0.00468 | -0.0284 | 26.8803
0 | 0.1822 | 0.0043 | -0.0288 | 42.3721
0.5 | 0.2388 | 0.00407 | -0.0291 | 58.6732
1 | 0.2958 | 0.004 | -0.0294 | 73.95
1.5 | 0.3531 | 0.00403 | -0.0297 | 87.6179
2 | 0.4103 | 0.00411 | -0.0301 | 99.8297
2.5 | 0.4671 | 0.00425 | -0.0304 | 109.9059
3 | 0.5233 | 0.00446 | -0.0306 | 117.3318
3.5 | 0.5782 | 0.00486 | -0.0307 | 118.9712
4 | 0.6318 | 0.00535 | -0.0306 | 118.0935
4.5 | 0.6821 | 0.00611 | -0.03 | 111.6367
5 | 0.7344 | 0.00698 | -0.0299 | 105.2149
5.5 | 0.7911 | 0.00772 | -0.0307 | 102.4741
6 | 0.8453 | 0.00823 | -0.0308 | 102.7096
6.5 | 0.8992 | 0.00873 | -0.0309 | 103.0011
7 | 0.953 | 0.00919 | -0.031 | 103.6997
7.5 | 1.0062 | 0.00969 | -0.031 | 103.839
8 | 1.0586 | 0.01025 | -0.0308 | 103.278
8.5 | 1.1101 | 0.01088 | -0.0306 | 102.0312
9 | 1.1613 | 0.01146 | -0.0304 | 101.3351
9.5 | 1.2098 | 0.01231 | -0.0298 | 98.2778
10 | 1.2592 | 0.01294 | -0.0294 | 97.3107
10.5 | 1.3062 | 0.01375 | -0.0286 | 94.9964
11 | 1.3488 | 0.01491 | -0.0273 | 90.4628
11.5 | 1.3931 | 0.01578 | -0.0263 | 88.2826
12 | 1.4341 | 0.0168 | -0.0249 | 85.3631
12.5 | 1.4715 | 0.01794 | -0.023 | 82.0234
13 | 1.4995 | 0.01934 | -0.0198 | 77.5336
13.5 | 1.5077 | 0.02124 | -0.014 | 70.984
14 | 1.4987 | 0.02503 | -0.0085 | 59.8761
14.5 | 1.5189 | 0.02718 | -0.0066 | 55.883
15 | 1.525 | 0.0308 | -0.0045 | 49.513
15.5 | 1.5304 | 0.03487 | -0.0033 | 43.8887
16 | 1.5282 | 0.04008 | -0.0029 | 38.1287
16.5 | 1.5348 | 0.04474 | -0.0033 | 34.3049
17 | 1.5248 | 0.05177 | -0.0047 | 29.4534
17.5 | 1.5083 | 0.06048 | -0.0075 | 24.9388
18 | 1.5019 | 0.06839 | -0.0107 | 21.9608
18.5 | 1.4613 | 0.08277 | -0.0177 | 17.6549
19 | 1.4241 | 0.09795 | -0.026 | 14.5391
19.5 | 1.381 | 0.11545 | -0.0361 | 11.9619
20 | 1.2912 | 0.14526 | -0.0544 | 8.8889

## 59. Re 3M Mach 0.10 (1)
BIGFOIL.COM POLAR EXPORT
NACA63-310 a=0.2
NACA63-310 a=0.2 |  |  |  | Cl Max: | 1.073 | at alpha= | 9.5 | deg
JavaFoil+Calcfoil stall+Eppler ext transition |  |  |  | L/D Max: | 125.37 | at alpha= | 4.5 | deg
Re: | 3000000 |  |  | Cd Min: | 0.00471 | at alpha= | 1.5 | deg
Mach: | 0.1 |  |  | Cl=0 at alpha= | -1.5678 | deg
|  |  |  | @ Cl=0.1, Cd= | 0.00513
|  |  |  | @ Cl=0.4, Cd= | 0.0047559
|  |  |  | @ Cl=0.6, Cd= | 0.0051302
alpha (deg) | Cl | Cd | Cm | Cl/Cd
-12 | -0.54 | 0.08375 | -0.008 | -6.449
-11.5 | -0.555 | 0.07827 | -0.008 | -7.087
-11 | -0.562 | 0.0731 | -0.008 | -7.687
-10.5 | -0.564 | 0.06932 | -0.008 | -8.131
-10 | -0.562 | 0.06394 | -0.008 | -8.783
-9.5 | -0.555 | 0.05992 | -0.009 | -9.268
-9 | -0.545 | 0.0562 | -0.009 | -9.7
-8.5 | -0.53 | 0.05219 | -0.01 | -10.16
-8 | -0.512 | 0.04781 | -0.01 | -10.712
-7.5 | -0.491 | 0.04312 | -0.012 | -11.392
-7 | -0.569 | 0.00885 | -0.021 | -64.302
-6.5 | -0.53 | 0.00865 | -0.021 | -61.202
-6 | -0.486 | 0.0084 | -0.021 | -57.877
-5.5 | -0.439 | 0.00815 | -0.022 | -53.874
-5 | -0.389 | 0.00796 | -0.022 | -48.883
-4.5 | -0.335 | 0.00776 | -0.022 | -43.235
-4 | -0.28 | 0.00759 | -0.023 | -36.931
-3.5 | -0.224 | 0.00743 | -0.023 | -30.195
-3 | -0.167 | 0.00727 | -0.024 | -22.983
-2.5 | -0.109 | 0.00711 | -0.024 | -15.355
-2 | -0.051 | 0.00699 | -0.024 | -7.267
-1.5 | 0.008 | 0.0069 | -0.025 | 1.156
-1 | 0.067 | 0.00513 | -0.025 | 13.051
-0.5 | 0.126 | 0.00513 | -0.025 | 24.564
0 | 0.185 | 0.00515 | -0.026 | 35.968
0.5 | 0.244 | 0.00486 | -0.026 | 50.239
1 | 0.303 | 0.00486 | -0.027 | 62.33
1.5 | 0.362 | 0.00471 | -0.027 | 76.856
2 | 0.42 | 0.00478 | -0.027 | 87.883
2.5 | 0.479 | 0.00485 | -0.028 | 98.734
3 | 0.537 | 0.00496 | -0.028 | 108.337
3.5 | 0.595 | 0.00511 | -0.029 | 116.476
4 | 0.652 | 0.00534 | -0.029 | 122.04
4.5 | 0.708 | 0.00564 | -0.03 | 125.37
5 | 0.762 | 0.00735 | -0.03 | 103.667
5.5 | 0.814 | 0.00765 | -0.03 | 106.471
6 | 0.864 | 0.00795 | -0.031 | 108.662
6.5 | 0.91 | 0.00825 | -0.031 | 110.32
7 | 0.952 | 0.01031 | -0.032 | 92.375
7.5 | 0.99 | 0.01085 | -0.032 | 91.251
8 | 1.022 | 0.01147 | -0.032 | 89.083
8.5 | 1.048 | 0.01211 | -0.033 | 86.498
9 | 1.067 | 0.0129 | -0.033 | 82.74
9.5 | 1.073 | 0.01376 | -0.033 | 78.008
10 | 1.07 | 0.01481 | -0.033 | 72.248
10.5 | 1.058 | 0.01612 | -0.034 | 65.62
11 | 1.037 | 0.01751 | -0.034 | 59.255
11.5 | 1.006 | 0.01999 | -0.034 | 50.312
12 | 0.933 | 0.03155 | -0.032 | 29.576
12.5 | 0.8 | 0.08098 | -0.02 | 9.881
13 | 0.765 | 0.09008 | -0.018 | 8.49
13.5 | 0.731 | 0.09529 | -0.018 | 7.668
14 | 0.695 | 0.10054 | -0.018 | 6.909
14.5 | 0.658 | 0.10659 | -0.018 | 6.172

## 60. Re 3M Mach 0.10 (2)
BIGFOIL.COM POLAR EXPORT
NACA63-310 a=0.2
NACA63-310 a=0.2 |  |  |  | Cl Max: | 1.5064 | at alpha= | 15.5 | deg
XFOIL ncrit=9 |  |  |  | L/D Max: | 119.221 | at alpha= | 3.5 | deg
Re: | 3000000 |  |  | Cd Min: | 0.20124 | at alpha= | 20 | deg
Mach: | 0.1 |  |  | Cl=0 at alpha= | -1.6246 | deg
|  |  |  | @ Cl=0.1, Cd= | 0.0050127
|  |  |  | @ Cl=0.4, Cd= | 0.0041022
|  |  |  | @ Cl=0.6, Cd= | 0.0050488
alpha (deg) | Cl | Cd | Cm | Cl/Cd
-15.5 | -1.1962 | 0.04705 | -0.0433 | -25.424
-15 | -1.2535 | 0.03684 | -0.0458 | -34.0255
-14.5 | -1.2856 | 0.03146 | -0.0401 | -40.8646
-14 | -1.2695 | 0.02793 | -0.0376 | -45.4529
-13.5 | -1.2424 | 0.02491 | -0.0356 | -49.8756
-13 | -1.2077 | 0.02235 | -0.034 | -54.0358
-12.5 | -1.1661 | 0.02043 | -0.0329 | -57.0778
-12 | -1.1204 | 0.01894 | -0.032 | -59.1552
-11.5 | -1.0774 | 0.0167 | -0.031 | -64.515
-11 | -1.0301 | 0.0154 | -0.0299 | -66.8896
-10.5 | -0.981 | 0.01487 | -0.0287 | -65.9718
-10 | -0.9294 | 0.01424 | -0.028 | -65.2669
-9.5 | -0.8768 | 0.01358 | -0.0276 | -64.5655
-9 | -0.8231 | 0.01304 | -0.0273 | -63.1212
-8.5 | -0.7732 | 0.01144 | -0.0266 | -67.5874
-8 | -0.7189 | 0.01082 | -0.0263 | -66.4418
-7.5 | -0.6634 | 0.01043 | -0.0263 | -63.605
-7 | -0.6076 | 0.0101 | -0.0263 | -60.1584
-6.5 | -0.5519 | 0.00968 | -0.0263 | -57.0145
-6 | -0.496 | 0.00924 | -0.0263 | -53.6797
-5.5 | -0.4423 | 0.00814 | -0.026 | -54.3366
-5 | -0.3859 | 0.00776 | -0.026 | -49.7294
-4.5 | -0.3291 | 0.00747 | -0.0262 | -44.0562
-4 | -0.272 | 0.00727 | -0.0264 | -37.414
-3.5 | -0.2153 | 0.00682 | -0.0265 | -31.5689
-3 | -0.158 | 0.0066 | -0.0267 | -23.9394
-2.5 | -0.1006 | 0.00642 | -0.027 | -15.6698
-2 | -0.0431 | 0.00624 | -0.0273 | -6.9071
-1.5 | 0.0143 | 0.00602 | -0.0276 | 2.3754
-0.5 | 0.1266 | 0.0047 | -0.0286 | 26.9362
0 | 0.1833 | 0.00431 | -0.029 | 42.529
0.5 | 0.2402 | 0.00408 | -0.0293 | 58.8725
1 | 0.2976 | 0.00401 | -0.0295 | 74.2145
1.5 | 0.3552 | 0.00404 | -0.0299 | 87.9208
2 | 0.4128 | 0.00412 | -0.0302 | 100.1942
2.5 | 0.4699 | 0.00426 | -0.0305 | 110.3052
3 | 0.5266 | 0.00448 | -0.0308 | 117.5446
3.5 | 0.5818 | 0.00488 | -0.0309 | 119.2213
4 | 0.6357 | 0.00538 | -0.0308 | 118.1599
4.5 | 0.6862 | 0.00616 | -0.0301 | 111.3961
5 | 0.7384 | 0.00704 | -0.0299 | 104.8864
5.5 | 0.7958 | 0.00778 | -0.0308 | 102.2879
6 | 0.8505 | 0.00827 | -0.0308 | 102.8416
6.5 | 0.9049 | 0.00877 | -0.0309 | 103.1813
7 | 0.959 | 0.00927 | -0.0308 | 103.452
7.5 | 1.0127 | 0.00976 | -0.0308 | 103.7602
8 | 1.0652 | 0.01038 | -0.0306 | 102.6204
8.5 | 1.1173 | 0.01098 | -0.0303 | 101.7577
9 | 1.1686 | 0.01162 | -0.0299 | 100.568
9.5 | 1.2177 | 0.01245 | -0.0292 | 97.8072
10 | 1.267 | 0.01315 | -0.0286 | 96.3498
10.5 | 1.3127 | 0.01413 | -0.0275 | 92.9016
11 | 1.3566 | 0.01521 | -0.0262 | 89.1913
11.5 | 1.3999 | 0.01618 | -0.0249 | 86.5204
12 | 1.4392 | 0.01734 | -0.023 | 82.9988
12.5 | 1.4733 | 0.01866 | -0.0205 | 78.955
13 | 1.4879 | 0.02034 | -0.0151 | 73.1514
13.5 | 1.4914 | 0.023 | -0.0098 | 64.8435
14 | 1.4853 | 0.02708 | -0.0056 | 54.8486
14.5 | 1.5054 | 0.02951 | -0.004 | 51.0132
15 | 1.5058 | 0.03401 | -0.0023 | 44.2752
15.5 | 1.5064 | 0.03895 | -0.0017 | 38.6752
16 | 1.4961 | 0.04557 | -0.0022 | 32.8308
16.5 | 1.4979 | 0.05127 | -0.0033 | 29.2159
17 | 1.4808 | 0.0601 | -0.0062 | 24.6389
17.5 | 1.4543 | 0.07133 | -0.0111 | 20.3883
18 | 1.4393 | 0.08163 | -0.0161 | 17.632
18.5 | 1.3829 | 0.1006 | -0.0267 | 13.7465
19 | 1.3281 | 0.12117 | -0.039 | 10.9606
19.5 | 1.2586 | 0.14686 | -0.0548 | 8.5701
20 | 1.0997 | 0.20124 | -0.088 | 5.4646

## 61. Re 3M Mach 0.25 (1)
BIGFOIL.COM POLAR EXPORT
NACA63-310 a=0.2
NACA63-310 a=0.2 |  |  |  | Cl Max: | 1.049 | at alpha= | 9 | deg
JavaFoil+Calcfoil stall+Eppler ext transition |  |  |  | L/D Max: | 125.96 | at alpha= | 4.5 | deg
Re: | 3000000 |  |  | Cd Min: | 0.00474 | at alpha= | 1 | deg
Mach: | 0.25 |  |  | Cl=0 at alpha= | -1.5667 | deg
|  |  |  | @ Cl=0.1, Cd= | 0.0051849
|  |  |  | @ Cl=0.4, Cd= | 0.10913
|  |  |  | @ Cl=0.6, Cd= | 0.10913
alpha (deg) | Cl | Cd | Cm | Cl/Cd
-11.5 | -0.395 | 0.08048 | -0.008 | -4.903
-11 | -0.431 | 0.07663 | -0.008 | -5.626
-10.5 | -0.459 | 0.07306 | -0.008 | -6.278
-10 | -0.48 | 0.06822 | -0.008 | -7.032
-9.5 | -0.494 | 0.06357 | -0.009 | -7.765
-9 | -0.5 | 0.05866 | -0.009 | -8.53
-8.5 | -0.5 | 0.05406 | -0.009 | -9.244
-8 | -0.492 | 0.05025 | -0.01 | -9.789
-7.5 | -0.477 | 0.04658 | -0.01 | -10.247
-7 | -0.456 | 0.04382 | -0.01 | -10.397
-6.5 | -0.531 | 0.0088 | -0.022 | -60.367
-6 | -0.491 | 0.00861 | -0.022 | -57.05
-5.5 | -0.446 | 0.00834 | -0.022 | -53.477
-5 | -0.397 | 0.0081 | -0.023 | -49.002
-4.5 | -0.343 | 0.00789 | -0.023 | -43.444
-4 | -0.287 | 0.00766 | -0.023 | -37.476
-3.5 | -0.23 | 0.00749 | -0.024 | -30.71
-3 | -0.171 | 0.00735 | -0.024 | -23.312
-2.5 | -0.112 | 0.00714 | -0.025 | -15.705
-2 | -0.052 | 0.00705 | -0.025 | -7.395
-1.5 | 0.008 | 0.00697 | -0.025 | 1.175
-1 | 0.069 | 0.00519 | -0.026 | 13.271
-0.5 | 0.13 | 0.00518 | -0.026 | 25.033
0 | 0.19 | 0.0049 | -0.027 | 38.822
0.5 | 0.251 | 0.00489 | -0.027 | 51.294
1 | 0.311 | 0.00474 | -0.027 | 65.668
1.5 | 0.372 | 0.00475 | -0.028 | 78.311
2 | 0.432 | 0.00483 | -0.028 | 89.502
2.5 | 0.492 | 0.00491 | -0.029 | 100.315
3 | 0.552 | 0.00503 | -0.029 | 109.665
3.5 | 0.611 | 0.0052 | -0.029 | 117.544
4 | 0.669 | 0.00547 | -0.03 | 122.438
4.5 | 0.726 | 0.00577 | -0.03 | 125.96
5 | 0.782 | 0.0075 | -0.031 | 104.276
5.5 | 0.834 | 0.00785 | -0.031 | 106.34
6 | 0.884 | 0.00819 | -0.032 | 107.923
6.5 | 0.928 | 0.01021 | -0.032 | 90.869
7 | 0.967 | 0.01077 | -0.032 | 89.829
7.5 | 1 | 0.0114 | -0.033 | 87.705
8 | 1.025 | 0.01218 | -0.033 | 84.112
8.5 | 1.042 | 0.0129 | -0.033 | 80.745
9 | 1.049 | 0.01394 | -0.034 | 75.225
9.5 | 1.035 | 0.01516 | -0.034 | 68.296
10 | 1.006 | 0.01678 | -0.034 | 59.926
10.5 | 0.926 | 0.02522 | -0.032 | 36.725
11 | 0.769 | 0.07061 | -0.019 | 10.888
11.5 | 0.715 | 0.07701 | -0.017 | 9.288
12 | 0.654 | 0.0833 | -0.017 | 7.857
12.5 | 0.585 | 0.09124 | -0.016 | 6.413
13 | 0.51 | 0.09607 | -0.017 | 5.313
13.5 | 0.43 | 0.10313 | -0.017 | 4.167
14 | 0.343 | 0.10913 | -0.017 | 3.146

## 62. Re 3M Mach 0.25 (2)
BIGFOIL.COM POLAR EXPORT
NACA63-310 a=0.2
NACA63-310 a=0.2 |  |  |  | Cl Max: | 1.4125 | at alpha= | 12.5 | deg
XFOIL ncrit=9 |  |  |  | L/D Max: | 167.792 | at alpha= | -0.5 | deg
Re: | 3000000 |  |  | Cd Min: | 0.17277 | at alpha= | -14.5 | deg
Mach: | 0.25 |  |  | Cl=0 at alpha= | -1.6122 | deg
|  |  |  | @ Cl=0.1, Cd= | 0.00085125
|  |  |  | @ Cl=0.4, Cd= | 0.0041386
|  |  |  | @ Cl=0.6, Cd= | 0.0049693
alpha (deg) | Cl | Cd | Cm | Cl/Cd
-14.5 | -0.6112 | 0.17277 | 0.0329 | -3.5377
-14 | -0.5955 | 0.16494 | 0.0287 | -3.6104
-13.5 | -0.5859 | 0.15489 | 0.0239 | -3.7827
-13 | -0.572 | 0.14698 | 0.0198 | -3.8917
-12.5 | -0.5646 | 0.13709 | 0.0151 | -4.1185
-12 | -0.5614 | 0.12637 | 0.01 | -4.4425
-11.5 | -0.5732 | 0.11222 | 0.0034 | -5.1078
-11 | -0.5674 | 0.10381 | -0.0012 | -5.4658
-10.5 | -0.5711 | 0.09352 | -0.0068 | -6.1067
-10 | -0.5962 | 0.07932 | -0.0154 | -7.5164
-9.5 | -0.8716 | 0.01029 | -0.0327 | -84.7036
-9 | -0.8328 | 0.00697 | -0.0314 | -119.4835
-8 | -0.731 | 0.00435 | -0.0294 | -168.046
-7.5 | -0.6814 | 0.00295 | -0.0284 | -230.9831
-7 | -0.6237 | 0.0027 | -0.028 | -231
-6.5 | -0.5668 | 0.00238 | -0.0275 | -238.1513
-6 | -0.5098 | 0.00211 | -0.0272 | -241.6114
-5.5 | -0.4542 | 0.0017 | -0.0268 | -267.1765
-5 | -0.3969 | 0.00149 | -0.0266 | -266.3758
-4.5 | -0.3388 | 0.00138 | -0.0265 | -245.5072
-4 | -0.2803 | 0.00131 | -0.0266 | -213.9695
-3.5 | -0.222 | 0.00121 | -0.0267 | -183.4711
-3 | -0.1633 | 0.00114 | -0.0268 | -143.2456
-2.5 | -0.1044 | 0.0011 | -0.0271 | -94.9091
-2 | -0.0456 | 0.00106 | -0.0273 | -43.0189
-1.5 | 0.0132 | 0.00102 | -0.0276 | 12.9412
-1 | 0.0717 | 0.00093 | -0.0281 | 77.0968
-0.5 | 0.1292 | 0.00077 | -0.0289 | 167.7922
0 | 0.1895 | 0.00436 | -0.0298 | 43.4633
0.5 | 0.2483 | 0.00413 | -0.0302 | 60.1211
1 | 0.3076 | 0.00407 | -0.0304 | 75.5774
1.5 | 0.3672 | 0.0041 | -0.0308 | 89.561
2 | 0.4267 | 0.00417 | -0.0311 | 102.3261
2.5 | 0.4858 | 0.00434 | -0.0314 | 111.9355
3 | 0.5442 | 0.00457 | -0.0316 | 119.081
3.5 | 0.6015 | 0.00498 | -0.0317 | 120.7831
4 | 0.6574 | 0.00555 | -0.0315 | 118.4505
4.5 | 0.7092 | 0.00646 | -0.0307 | 109.7833
5 | 0.7607 | 0.00733 | -0.0297 | 103.779
5.5 | 0.8225 | 0.00802 | -0.0308 | 102.5561
6 | 0.8794 | 0.00854 | -0.0307 | 102.9742
6.5 | 0.9363 | 0.00905 | -0.0305 | 103.4586
7 | 0.9922 | 0.00966 | -0.03 | 102.7122
7.5 | 1.048 | 0.01024 | -0.0296 | 102.3438
8 | 1.1024 | 0.01096 | -0.0288 | 100.5839
8.5 | 1.1562 | 0.01169 | -0.028 | 98.905
9 | 1.2074 | 0.01265 | -0.0267 | 95.4466
9.5 | 1.2575 | 0.0136 | -0.0252 | 92.4632
10 | 1.3015 | 0.01501 | -0.0229 | 86.7089
10.5 | 1.3443 | 0.01636 | -0.0205 | 82.1699
11 | 1.3789 | 0.01807 | -0.017 | 76.3088
11.5 | 1.397 | 0.01992 | -0.0112 | 70.1305
12 | 1.4061 | 0.02244 | -0.0057 | 62.6604
12.5 | 1.4125 | 0.02585 | -0.0017 | 54.6422
13 | 1.4085 | 0.03067 | 0.0014 | 45.9244
13.5 | 1.3913 | 0.03742 | 0.0029 | 37.1807
14 | 1.3651 | 0.04603 | 0.0023 | 29.6567
14.5 | 1.3337 | 0.05643 | -0.0009 | 23.6346
15.5 | 1.2586 | 0.08424 | -0.0153 | 14.9406
16 | 1.2314 | 0.09881 | -0.024 | 12.4623
16.5 | 1.1828 | 0.11914 | -0.0366 | 9.9278
17 | 1.1535 | 0.13639 | -0.0468 | 8.4574
17.5 | 1.1139 | 0.15667 | -0.0589 | 7.1098

## 63. Re 3M Mach 0.50 (1)
BIGFOIL.COM POLAR EXPORT
NACA63-310 a=0.2
NACA63-310 a=0.2 |  |  |  | Cl Max: | 1.132 | at alpha= | 20 | deg
JavaFoil+Calcfoil stall+Eppler ext transition |  |  |  | L/D Max: | 136.805 | at alpha= | 4.5 | deg
Re: | 3000000 |  |  | Cd Min: | 0.00479 | at alpha= | -0.5 | deg
Mach: | 0.5 |  |  | Cl=0 at alpha= | -1.5672 | deg
|  |  |  | @ Cl=0.1, Cd= | 0.0048231
|  |  |  | @ Cl=0.4, Cd= | 0.0049188
|  |  |  | @ Cl=0.6, Cd= | 0.0052664
alpha (deg) | Cl | Cd | Cm | Cl/Cd
-20 | -0.992 | 0.16363 | -0.009 | -6.061
-19.5 | -0.967 | 0.16342 | -0.009 | -5.916
-19 | -0.938 | 0.1569 | -0.009 | -5.978
-18.5 | -0.911 | 0.14989 | -0.009 | -6.078
-18 | -0.884 | 0.14484 | -0.009 | -6.105
-17.5 | -0.858 | 0.14371 | -0.009 | -5.97
-17 | -0.832 | 0.13547 | -0.009 | -6.14
-16.5 | -0.805 | 0.13451 | -0.009 | -5.987
-16 | -0.777 | 0.13033 | -0.009 | -5.963
-15.5 | -0.751 | 0.12272 | -0.009 | -6.116
-15 | -0.724 | 0.12075 | -0.009 | -5.997
-14.5 | -0.698 | 0.11234 | -0.01 | -6.21
-14 | -0.671 | 0.11314 | -0.01 | -5.934
-13.5 | -0.643 | 0.10615 | -0.009 | -6.057
-13 | -0.616 | 0.10307 | -0.009 | -5.979
-12.5 | -0.589 | 0.09695 | -0.01 | -6.08
-12 | -0.563 | 0.09601 | -0.01 | -5.862
-11.5 | -0.536 | 0.09259 | -0.01 | -5.79
-11 | -0.509 | 0.08937 | -0.01 | -5.7
-10.5 | -0.482 | 0.07933 | -0.01 | -6.072
-10 | -0.455 | 0.06901 | -0.01 | -6.595
-9.5 | -0.428 | 0.06272 | -0.01 | -6.83
-9 | -0.402 | 0.05731 | -0.011 | -7.008
-8.5 | -0.375 | 0.05311 | -0.011 | -7.056
-8 | -0.347 | 0.06491 | -0.01 | -5.344
-7.5 | -0.32 | 0.0542 | -0.01 | -5.902
-7 | -0.293 | 0.04845 | -0.011 | -6.048
-6.5 | -0.267 | 0.04398 | -0.012 | -6.061
-6 | -0.239 | 0.04309 | -0.011 | -5.551
-5.5 | -0.335 | 0.04074 | -0.01 | -8.223
-5 | -0.33 | 0.03728 | -0.011 | -8.84
-4.5 | -0.366 | 0.00838 | -0.026 | -43.722
-4 | -0.312 | 0.00825 | -0.026 | -37.855
-3.5 | -0.253 | 0.00784 | -0.027 | -32.23
-3 | -0.19 | 0.00771 | -0.027 | -24.632
-2.5 | -0.125 | 0.0071 | -0.027 | -17.552
-2 | -0.058 | 0.00687 | -0.028 | -8.457
-1.5 | 0.009 | 0.00676 | -0.028 | 1.352
-1 | 0.077 | 0.00484 | -0.029 | 15.883
-0.5 | 0.145 | 0.00479 | -0.029 | 30.209
0 | 0.212 | 0.00485 | -0.03 | 43.799
0.5 | 0.28 | 0.00483 | -0.03 | 57.948
1 | 0.348 | 0.00488 | -0.031 | 71.188
1.5 | 0.415 | 0.00493 | -0.031 | 84.278
2 | 0.482 | 0.00501 | -0.032 | 96.37
2.5 | 0.55 | 0.00513 | -0.032 | 107.193
3 | 0.616 | 0.00531 | -0.032 | 115.953
3.5 | 0.682 | 0.00557 | -0.033 | 122.297
4 | 0.745 | 0.006 | -0.033 | 124.288
4.5 | 0.807 | 0.0059 | -0.034 | 136.805
5 | 0.862 | 0.01009 | -0.034 | 85.424
5.5 | 0.911 | 0.01079 | -0.035 | 84.452
6 | 0.947 | 0.01154 | -0.035 | 82.034
6.5 | 0.962 | 0.0125 | -0.035 | 76.903
7 | 0.933 | 0.01408 | -0.036 | 66.29
7.5 | 0.584 | 0.01566 | -0.036 | 37.286
8 | 0.509 | 0.05557 | -0.016 | 9.163
8.5 | 0.642 | 0.01786 | -0.036 | 35.923
9 | 0.562 | 0.06106 | -0.017 | 9.208
9.5 | 0.588 | 0.07074 | -0.017 | 8.306
10 | 0.617 | 0.06391 | -0.021 | 9.66
10.5 | 0.641 | 0.0704 | -0.019 | 9.105
11 | 0.666 | 0.08096 | -0.018 | 8.227
11.5 | 0.693 | 0.09073 | -0.02 | 7.636
12 | 0.718 | 0.09621 | -0.02 | 7.467
12.5 | 0.744 | 0.09797 | -0.02 | 7.594
13 | 0.77 | 0.10238 | -0.021 | 7.522
13.5 | 0.797 | 0.10654 | -0.022 | 7.479
14 | 0.822 | 0.11004 | -0.022 | 7.473
14.5 | 0.848 | 0.11625 | -0.022 | 7.293
15 | 0.876 | 0.11938 | -0.024 | 7.34
15.5 | 0.9 | 0.12319 | -0.024 | 7.309
16 | 0.926 | 0.1288 | -0.025 | 7.188
16.5 | 0.952 | 0.13698 | -0.025 | 6.947
17 | 0.981 | 0.14158 | -0.027 | 6.926
17.5 | 1.004 | 0.14384 | -0.027 | 6.979
18 | 1.029 | 0.14893 | -0.027 | 6.911
18.5 | 1.055 | 0.15707 | -0.028 | 6.717
19 | 1.085 | 0.15895 | -0.029 | 6.824
19.5 | 1.107 | 0.16628 | -0.029 | 6.656
20 | 1.132 | 0.16697 | -0.029 | 6.779

## 64. Re 3M Mach 0.50 (2)
BIGFOIL.COM POLAR EXPORT
NACA63-310 a=0.2
NACA63-310 a=0.2 |  |  |  | Cl Max: | 1.1637 | at alpha= | 7.5 | deg
XFOIL ncrit=9 |  |  |  | L/D Max: | 126.222 | at alpha= | 3 | deg
Re: | 3000000 |  |  | Cd Min: | 0.28371 | at alpha= | -20 | deg
Mach: | 0.5 |  |  | Cl=0 at alpha= | -1.6398 | deg
|  |  |  | @ Cl=0.1, Cd= | 0.0059097
|  |  |  | @ Cl=0.4, Cd= | 0.0043216
|  |  |  | @ Cl=0.6, Cd= | 0.0048247
alpha (deg) | Cl | Cd | Cm | Cl/Cd
-20 | -0.8836 | 0.28371 | 0.0997 | -3.1144
-19.5 | -0.8605 | 0.27542 | 0.0943 | -3.1243
-19 | -0.8365 | 0.2661 | 0.0888 | -3.1436
-18.5 | -0.8134 | 0.25703 | 0.0834 | -3.1646
-18 | -0.7901 | 0.24813 | 0.0779 | -3.1842
-17.5 | -0.7673 | 0.23946 | 0.0726 | -3.2043
-17 | -0.7456 | 0.2302 | 0.0673 | -3.2389
-16.5 | -0.7229 | 0.22224 | 0.0622 | -3.2528
-16 | -0.6998 | 0.2144 | 0.0572 | -3.264
-15.5 | -0.6774 | 0.20606 | 0.0522 | -3.2874
-15 | -0.6546 | 0.19683 | 0.0471 | -3.3257
-14.5 | -0.6335 | 0.18796 | 0.0421 | -3.3704
-14 | -0.6148 | 0.17881 | 0.0371 | -3.4383
-13.5 | -0.597 | 0.16913 | 0.032 | -3.5298
-13 | -0.5763 | 0.16107 | 0.0273 | -3.5779
-12.5 | -0.559 | 0.15201 | 0.0225 | -3.6774
-12 | -0.5433 | 0.14274 | 0.0176 | -3.8062
-11.5 | -0.53 | 0.13337 | 0.0128 | -3.9739
-10.5 | -0.5085 | 0.11469 | 0.003 | -4.4337
-10 | -0.4953 | 0.10563 | -0.0029 | -4.689
-9.5 | -0.4815 | 0.09867 | -0.0065 | -4.8799
-9 | -0.4779 | 0.08938 | -0.0116 | -5.3468
-8.5 | -0.4754 | 0.08035 | -0.0169 | -5.9166
-8 | -0.4812 | 0.07037 | -0.0231 | -6.8381
-7.5 | -0.4911 | 0.06032 | -0.0306 | -8.1416
-7 | -0.5186 | 0.05043 | -0.0384 | -10.2836
-6.5 | -0.5268 | 0.04073 | -0.0417 | -12.934
-6 | -0.5094 | 0.0328 | -0.0422 | -15.5305
-5.5 | -0.4811 | 0.02431 | -0.0412 | -19.7902
-5 | -0.4463 | 0.01462 | -0.0388 | -30.5267
-4.5 | -0.3881 | 0.01053 | -0.0367 | -36.8566
-4 | -0.3223 | 0.00884 | -0.035 | -36.4593
-3.5 | -0.2545 | 0.00792 | -0.0339 | -32.1338
-3 | -0.1866 | 0.00719 | -0.0331 | -25.9527
-2.5 | -0.1179 | 0.00681 | -0.0328 | -17.3128
-2 | -0.0492 | 0.00656 | -0.0326 | -7.5
-1.5 | 0.0191 | 0.00636 | -0.0327 | 3.0031
-1 | 0.0869 | 0.00608 | -0.0329 | 14.2928
-0.5 | 0.1523 | 0.00523 | -0.0333 | 29.1205
0 | 0.2178 | 0.00453 | -0.0338 | 48.0795
0.5 | 0.2849 | 0.00433 | -0.0341 | 65.7968
1 | 0.3526 | 0.00428 | -0.0344 | 82.3832
1.5 | 0.4209 | 0.00434 | -0.0347 | 96.9816
2.5 | 0.5575 | 0.00461 | -0.0352 | 120.9328
3 | 0.6248 | 0.00495 | -0.0352 | 126.2222
3.5 | 0.6906 | 0.00549 | -0.0348 | 125.7923
4 | 0.7531 | 0.00643 | -0.034 | 117.1229
4.5 | 0.8105 | 0.00776 | -0.0324 | 104.4459
5 | 0.8679 | 0.0085 | -0.0297 | 102.1059
5.5 | 0.9413 | 0.00916 | -0.0297 | 102.762
6 | 1.0075 | 0.0099 | -0.028 | 101.7677
6.5 | 1.0708 | 0.0109 | -0.0254 | 98.2385
7 | 1.1273 | 0.01236 | -0.0217 | 91.2055
7.5 | 1.1637 | 0.01485 | -0.0153 | 78.3636
8 | 1.1628 | 0.01828 | -0.0054 | 63.6105
8.5 | 1.1513 | 0.02347 | 0.002 | 49.0541
9 | 1.1255 | 0.03098 | 0.0066 | 36.3299
9.5 | 1.0975 | 0.03958 | 0.0073 | 27.7287
10 | 1.0632 | 0.05003 | 0.0043 | 21.2512
10.5 | 1.0316 | 0.0617 | -0.0017 | 16.7196
11 | 1.0012 | 0.07516 | -0.0103 | 13.3209
11.5 | 0.9743 | 0.09008 | -0.0205 | 10.8159
12 | 0.9502 | 0.10637 | -0.031 | 8.933
12.5 | 0.9318 | 0.12227 | -0.0402 | 7.6208

## 65. Re 4M Mach 0.00 (1)
BIGFOIL.COM POLAR EXPORT
NACA63-310 a=0.2
NACA63-310 a=0.2 |  |  |  | Cl Max: | 1.081 | at alpha= | 9.5 | deg
JavaFoil+Calcfoil stall+Eppler ext transition |  |  |  | L/D Max: | 126.57 | at alpha= | 4.5 | deg
Re: | 4000000 |  |  | Cd Min: | 0.00472 | at alpha= | 2 | deg
Mach: | 0 |  |  | Cl=0 at alpha= | -1.5678 | deg
|  |  |  | @ Cl=0.1, Cd= | 0.0050343
|  |  |  | @ Cl=0.4, Cd= | 0.004751
|  |  |  | @ Cl=0.6, Cd= | 0.0051165
alpha (deg) | Cl | Cd | Cm | Cl/Cd
-13 | -0.531 | 0.09246 | -0.008 | -5.747
-12.5 | -0.548 | 0.08503 | -0.008 | -6.443
-12 | -0.562 | 0.08179 | -0.008 | -6.869
-11.5 | -0.573 | 0.07562 | -0.008 | -7.579
-11 | -0.577 | 0.07122 | -0.008 | -8.104
-10.5 | -0.576 | 0.06704 | -0.008 | -8.591
-10 | -0.572 | 0.06208 | -0.009 | -9.21
-9.5 | -0.563 | 0.05844 | -0.009 | -9.64
-9 | -0.551 | 0.05414 | -0.01 | -10.179
-8.5 | -0.535 | 0.05054 | -0.01 | -10.589
-8 | -0.636 | 0.00914 | -0.02 | -69.513
-7.5 | -0.605 | 0.00881 | -0.02 | -68.626
-7 | -0.569 | 0.00851 | -0.021 | -66.862
-6.5 | -0.529 | 0.00828 | -0.021 | -63.872
-6 | -0.485 | 0.00804 | -0.021 | -60.326
-5.5 | -0.438 | 0.00783 | -0.022 | -55.863
-5 | -0.387 | 0.00764 | -0.022 | -50.716
-4.5 | -0.334 | 0.00745 | -0.022 | -44.842
-4 | -0.279 | 0.00727 | -0.023 | -38.407
-3.5 | -0.223 | 0.00708 | -0.023 | -31.522
-3 | -0.166 | 0.00699 | -0.023 | -23.777
-2.5 | -0.109 | 0.00687 | -0.024 | -15.821
-2 | -0.051 | 0.00676 | -0.024 | -7.481
-1.5 | 0.008 | 0.00663 | -0.025 | 1.198
-1 | 0.067 | 0.00504 | -0.025 | 13.236
-0.5 | 0.125 | 0.00503 | -0.025 | 24.946
0 | 0.184 | 0.00505 | -0.026 | 36.51
0.5 | 0.243 | 0.00479 | -0.026 | 50.668
1 | 0.301 | 0.00478 | -0.027 | 63.062
1.5 | 0.36 | 0.00482 | -0.027 | 74.718
2 | 0.418 | 0.00472 | -0.027 | 88.701
2.5 | 0.477 | 0.00479 | -0.028 | 99.427
3 | 0.535 | 0.00492 | -0.028 | 108.742
3.5 | 0.592 | 0.00508 | -0.029 | 116.459
4 | 0.649 | 0.00534 | -0.029 | 121.39
4.5 | 0.704 | 0.00556 | -0.029 | 126.57
5 | 0.759 | 0.00753 | -0.03 | 100.765
5.5 | 0.811 | 0.00732 | -0.03 | 110.783
6 | 0.86 | 0.00761 | -0.031 | 112.988
6.5 | 0.907 | 0.00785 | -0.031 | 115.551
7 | 0.95 | 0.00815 | -0.031 | 116.602
7.5 | 0.988 | 0.01025 | -0.032 | 96.386
8 | 1.022 | 0.01084 | -0.032 | 94.256
8.5 | 1.05 | 0.01142 | -0.033 | 91.934
9 | 1.072 | 0.0121 | -0.033 | 88.573
9.5 | 1.081 | 0.01283 | -0.033 | 84.227
10 | 1.081 | 0.01366 | -0.033 | 79.133
10.5 | 1.072 | 0.01477 | -0.034 | 72.616
11 | 1.057 | 0.01591 | -0.034 | 66.47
11.5 | 1.033 | 0.01758 | -0.034 | 58.772
12 | 0.994 | 0.02129 | -0.034 | 46.677
12.5 | 0.952 | 0.02545 | -0.034 | 37.422
13 | 0.811 | 0.07558 | -0.024 | 10.731
13.5 | 0.766 | 0.09116 | -0.019 | 8.404
14 | 0.737 | 0.09319 | -0.021 | 7.913
14.5 | 0.701 | 0.10114 | -0.02 | 6.935

## 66. Re 4M Mach 0.00 (2)
BIGFOIL.COM POLAR EXPORT
NACA63-310 a=0.2
NACA63-310 a=0.2 |  |  |  | Cl Max: | 1.6101 | at alpha= | 16.5 | deg
XFOIL ncrit=9 |  |  |  | L/D Max: | 118.487 | at alpha= | 3.5 | deg
Re: | 4000000 |  |  | Cd Min: | 0.24929 | at alpha= | -20 | deg
Mach: | 0 |  |  | Cl=0 at alpha= | -1.6198 | deg
|  |  |  | @ Cl=0.1, Cd= | 0.0051546
|  |  |  | @ Cl=0.4, Cd= | 0.0039587
|  |  |  | @ Cl=0.6, Cd= | 0.0051028
alpha (deg) | Cl | Cd | Cm | Cl/Cd
-20 | -0.7861 | 0.24929 | 0.0774 | -3.1534
-19.5 | -0.7682 | 0.24372 | 0.0731 | -3.152
-19 | -0.7502 | 0.23783 | 0.0689 | -3.1544
-18.5 | -0.732 | 0.23064 | 0.0646 | -3.1738
-17 | -1.3344 | 0.04406 | -0.0442 | -30.286
-16.5 | -1.3766 | 0.03535 | -0.046 | -38.942
-16 | -1.4042 | 0.03056 | -0.0415 | -45.949
-15.5 | -1.4003 | 0.02764 | -0.037 | -50.6621
-15 | -1.3794 | 0.02475 | -0.0345 | -55.7333
-14.5 | -1.3547 | 0.02151 | -0.0322 | -62.98
-14 | -1.3164 | 0.01963 | -0.0309 | -67.0606
-13.5 | -1.2733 | 0.01817 | -0.03 | -70.0771
-13 | -1.2276 | 0.0169 | -0.0293 | -72.6391
-12.5 | -1.1798 | 0.01583 | -0.0287 | -74.5294
-12 | -1.1303 | 0.01492 | -0.0283 | -75.7574
-11.5 | -1.083 | 0.01426 | -0.0272 | -75.9467
-11 | -1.0371 | 0.01292 | -0.026 | -80.2709
-10.5 | -0.9854 | 0.01237 | -0.0257 | -79.6605
-10 | -0.9326 | 0.01186 | -0.0255 | -78.6341
-9.5 | -0.8794 | 0.01135 | -0.0253 | -77.4802
-9 | -0.8254 | 0.01093 | -0.0252 | -75.5169
-8.5 | -0.771 | 0.01053 | -0.0252 | -73.2194
-8 | -0.7188 | 0.00946 | -0.0249 | -75.9831
-7.5 | -0.6637 | 0.00907 | -0.0249 | -73.1753
-7 | -0.608 | 0.00879 | -0.025 | -69.1695
-6.5 | -0.5525 | 0.00841 | -0.0251 | -65.6956
-6 | -0.4966 | 0.00811 | -0.0253 | -61.233
-5.5 | -0.4404 | 0.00782 | -0.0254 | -56.3171
-5 | -0.3852 | 0.00715 | -0.0254 | -53.8741
-4.5 | -0.3286 | 0.0069 | -0.0256 | -47.6232
-4 | -0.2718 | 0.0067 | -0.0259 | -40.5672
-3.5 | -0.2149 | 0.00652 | -0.0262 | -32.9601
-3 | -0.158 | 0.00624 | -0.0264 | -25.3205
-2.5 | -0.1007 | 0.00611 | -0.0267 | -16.4812
-2 | -0.0435 | 0.00595 | -0.0271 | -7.3109
-1.5 | 0.0137 | 0.00578 | -0.0274 | 2.3702
-1 | 0.0705 | 0.00548 | -0.0278 | 12.865
-0.5 | 0.1267 | 0.00486 | -0.0283 | 26.07
0.5 | 0.2395 | 0.004 | -0.0292 | 59.875
1 | 0.2966 | 0.00389 | -0.0296 | 76.2468
1.5 | 0.3539 | 0.00387 | -0.0299 | 91.447
2 | 0.4111 | 0.00398 | -0.0303 | 103.2915
2.5 | 0.4681 | 0.00413 | -0.0307 | 113.3414
3 | 0.5239 | 0.0045 | -0.0309 | 116.4222
3.5 | 0.5794 | 0.00489 | -0.0312 | 118.4867
4 | 0.6336 | 0.00545 | -0.0313 | 116.2569
4.5 | 0.6859 | 0.00622 | -0.0312 | 110.2733
5 | 0.7369 | 0.00688 | -0.0306 | 107.1076
5.5 | 0.79 | 0.00735 | -0.0304 | 107.483
6 | 0.8477 | 0.00779 | -0.0312 | 108.819
6.5 | 0.9022 | 0.00821 | -0.0314 | 109.8904
7 | 0.956 | 0.00869 | -0.0314 | 110.0115
7.5 | 1.0099 | 0.00912 | -0.0315 | 110.7346
8 | 1.0625 | 0.00968 | -0.0314 | 109.7624
8.5 | 1.1152 | 0.01016 | -0.0314 | 109.7638
9 | 1.1663 | 0.0108 | -0.0311 | 107.9907
9.5 | 1.2171 | 0.0114 | -0.0308 | 106.7632
10 | 1.2667 | 0.01205 | -0.0304 | 105.1203
10.5 | 1.3137 | 0.01295 | -0.0296 | 101.444
11 | 1.3613 | 0.01367 | -0.029 | 99.583
11.5 | 1.4069 | 0.01451 | -0.0281 | 96.9607
12 | 1.4496 | 0.0155 | -0.0269 | 93.5226
12.5 | 1.4835 | 0.01708 | -0.0245 | 86.856
13 | 1.5187 | 0.01822 | -0.0223 | 83.3535
13.5 | 1.5425 | 0.01942 | -0.0183 | 79.4284
14 | 1.5554 | 0.02108 | -0.0134 | 73.7856
14.5 | 1.574 | 0.02287 | -0.0103 | 68.8238
15 | 1.5856 | 0.02549 | -0.0073 | 62.2048
15.5 | 1.5968 | 0.02849 | -0.0052 | 56.0477
16 | 1.6028 | 0.03226 | -0.0036 | 49.6838
16.5 | 1.6101 | 0.03622 | -0.0027 | 44.4533
17 | 1.6097 | 0.04132 | -0.0026 | 38.9569
17.5 | 1.6031 | 0.04755 | -0.0033 | 33.714
18 | 1.6006 | 0.05383 | -0.0048 | 29.7343
18.5 | 1.5798 | 0.06328 | -0.0082 | 24.9652
19 | 1.56 | 0.07342 | -0.0126 | 21.2476
19.5 | 1.5356 | 0.08508 | -0.0183 | 18.0489
20 | 1.4896 | 0.10174 | -0.0275 | 14.6412

## 67. Re 4M Mach 0.10 (1)
BIGFOIL.COM POLAR EXPORT
NACA63-310 a=0.2
NACA63-310 a=0.2 |  |  |  | Cl Max: | 1.077 | at alpha= | 9.5 | deg
JavaFoil+Calcfoil stall+Eppler ext transition |  |  |  | L/D Max: | 126.544 | at alpha= | 4.5 | deg
Re: | 4000000 |  |  | Cd Min: | 0.00472 | at alpha= | 2 | deg
Mach: | 0.1 |  |  | Cl=0 at alpha= | -1.5678 | deg
|  |  |  | @ Cl=0.1, Cd= | 0.0050356
|  |  |  | @ Cl=0.4, Cd= | 0.0047614
|  |  |  | @ Cl=0.6, Cd= | 0.0051328
alpha (deg) | Cl | Cd | Cm | Cl/Cd
-12.5 | -0.523 | 0.08587 | -0.008 | -6.089
-12 | -0.54 | 0.08282 | -0.008 | -6.525
-11.5 | -0.555 | 0.07638 | -0.008 | -7.269
-11 | -0.562 | 0.07219 | -0.008 | -7.79
-10.5 | -0.564 | 0.06796 | -0.008 | -8.298
-10 | -0.562 | 0.06314 | -0.009 | -8.905
-9.5 | -0.556 | 0.05882 | -0.009 | -9.455
-9 | -0.546 | 0.05485 | -0.01 | -9.952
-8.5 | -0.531 | 0.05112 | -0.01 | -10.395
-8 | -0.519 | 0.04325 | -0.013 | -12.005
-7.5 | -0.604 | 0.00886 | -0.02 | -68.125
-7 | -0.569 | 0.00853 | -0.021 | -66.669
-6.5 | -0.53 | 0.00831 | -0.021 | -63.729
-6 | -0.486 | 0.0081 | -0.021 | -60.022
-5.5 | -0.439 | 0.00784 | -0.022 | -56.019
-5 | -0.389 | 0.00763 | -0.022 | -50.954
-4.5 | -0.335 | 0.0075 | -0.022 | -44.739
-4 | -0.28 | 0.0073 | -0.023 | -38.415
-3.5 | -0.224 | 0.00713 | -0.023 | -31.449
-3 | -0.167 | 0.00702 | -0.024 | -23.801
-2.5 | -0.109 | 0.00688 | -0.024 | -15.868
-2 | -0.051 | 0.00677 | -0.024 | -7.508
-1.5 | 0.008 | 0.00668 | -0.025 | 1.194
-1 | 0.067 | 0.00503 | -0.025 | 13.316
-0.5 | 0.126 | 0.00504 | -0.025 | 25.024
0 | 0.185 | 0.00504 | -0.026 | 36.77
0.5 | 0.244 | 0.00478 | -0.026 | 51.032
1 | 0.303 | 0.00481 | -0.027 | 63.033
1.5 | 0.362 | 0.00484 | -0.027 | 74.78
2 | 0.42 | 0.00472 | -0.027 | 89.046
2.5 | 0.479 | 0.00478 | -0.028 | 100.148
3 | 0.537 | 0.00491 | -0.028 | 109.476
3.5 | 0.595 | 0.00511 | -0.029 | 116.459
4 | 0.652 | 0.00537 | -0.029 | 121.325
4.5 | 0.708 | 0.00559 | -0.03 | 126.544
5 | 0.762 | 0.0071 | -0.03 | 107.332
5.5 | 0.815 | 0.00732 | -0.03 | 111.349
6 | 0.864 | 0.00763 | -0.031 | 113.328
6.5 | 0.91 | 0.00794 | -0.031 | 114.584
7 | 0.953 | 0.00986 | -0.032 | 96.673
7.5 | 0.991 | 0.01036 | -0.032 | 95.692
8 | 1.024 | 0.01095 | -0.032 | 93.524
8.5 | 1.05 | 0.01154 | -0.033 | 90.992
9 | 1.07 | 0.01226 | -0.033 | 87.331
9.5 | 1.077 | 0.01302 | -0.033 | 82.714
10 | 1.074 | 0.01393 | -0.034 | 77.075
10.5 | 1.062 | 0.01507 | -0.034 | 70.451
11 | 1.042 | 0.0163 | -0.034 | 63.927
11.5 | 1.012 | 0.01827 | -0.034 | 55.4
12 | 0.971 | 0.02156 | -0.034 | 45.023
12.5 | 0.873 | 0.0432 | -0.031 | 20.212
13 | 0.767 | 0.08668 | -0.019 | 8.849
13.5 | 0.732 | 0.09316 | -0.019 | 7.862
14 | 0.698 | 0.0954 | -0.02 | 7.318
14.5 | 0.659 | 0.10311 | -0.019 | 6.393

## 68. Re 4M Mach 0.10 (2)
BIGFOIL.COM POLAR EXPORT
NACA63-310 a=0.2
NACA63-310 a=0.2 |  |  |  | Cl Max: | 1.5827 | at alpha= | 16.5 | deg
XFOIL ncrit=9 |  |  |  | L/D Max: | 118.717 | at alpha= | 3.5 | deg
Re: | 4000000 |  |  | Cd Min: | 0.12731 | at alpha= | 20 | deg
Mach: | 0.1 |  |  | Cl=0 at alpha= | -1.62 | deg
|  |  |  | @ Cl=0.1, Cd= | 0.0050925
|  |  |  | @ Cl=0.4, Cd= | 0.003964
|  |  |  | @ Cl=0.6, Cd= | 0.0050885
alpha (deg) | Cl | Cd | Cm | Cl/Cd
-16 | -1.2489 | 0.04585 | -0.0447 | -27.2388
-15.5 | -1.3117 | 0.03539 | -0.0468 | -37.0641
-15 | -1.3357 | 0.03121 | -0.041 | -42.7972
-14.5 | -1.3254 | 0.02744 | -0.0379 | -48.3017
-14 | -1.312 | 0.02279 | -0.0349 | -57.5691
-13.5 | -1.2777 | 0.02011 | -0.0332 | -63.5356
-13 | -1.2348 | 0.01833 | -0.032 | -67.365
-12.5 | -1.1883 | 0.01692 | -0.0311 | -70.2305
-12 | -1.1394 | 0.01574 | -0.0304 | -72.3888
-11.5 | -1.092 | 0.01491 | -0.029 | -73.2394
-11 | -1.0443 | 0.01379 | -0.0278 | -75.7288
-10.5 | -0.994 | 0.01276 | -0.0271 | -77.8997
-10 | -0.9405 | 0.01221 | -0.0267 | -77.027
-9.5 | -0.8867 | 0.01165 | -0.0264 | -76.1116
-9 | -0.8322 | 0.01115 | -0.0262 | -74.6368
-8.5 | -0.7772 | 0.0107 | -0.026 | -72.6355
-8 | -0.7242 | 0.00967 | -0.0256 | -74.8914
-7.5 | -0.6687 | 0.0092 | -0.0255 | -72.6848
-7 | -0.6125 | 0.0089 | -0.0256 | -68.8202
-6.5 | -0.5564 | 0.00851 | -0.0256 | -65.3819
-6 | -0.5 | 0.00818 | -0.0257 | -61.1247
-5.5 | -0.4434 | 0.00788 | -0.0258 | -56.269
-5 | -0.3878 | 0.00719 | -0.0257 | -53.936
-4.5 | -0.3308 | 0.00693 | -0.0259 | -47.7345
-4 | -0.2736 | 0.00672 | -0.0261 | -40.7143
-3.5 | -0.2162 | 0.00653 | -0.0264 | -33.1087
-3 | -0.1589 | 0.00625 | -0.0266 | -25.424
-2.5 | -0.1013 | 0.00612 | -0.0269 | -16.5523
-2 | -0.0437 | 0.00596 | -0.0272 | -7.3322
-1.5 | 0.0138 | 0.00579 | -0.0276 | 2.3834
-0.5 | 0.1275 | 0.00487 | -0.0285 | 26.1807
0 | 0.184 | 0.00431 | -0.029 | 42.6914
0.5 | 0.241 | 0.00401 | -0.0294 | 60.0998
1 | 0.2984 | 0.00389 | -0.0297 | 76.7095
1.5 | 0.356 | 0.00388 | -0.0301 | 91.7526
2 | 0.4136 | 0.00399 | -0.0305 | 103.6591
2.5 | 0.4709 | 0.00414 | -0.0308 | 113.744
3 | 0.5271 | 0.00451 | -0.0311 | 116.8736
3.5 | 0.5829 | 0.00491 | -0.0313 | 118.7169
4 | 0.6375 | 0.00548 | -0.0314 | 116.3321
4.5 | 0.6901 | 0.00626 | -0.0313 | 110.2396
5 | 0.7414 | 0.00693 | -0.0307 | 106.9841
5.5 | 0.7945 | 0.00739 | -0.0303 | 107.5101
6 | 0.8529 | 0.00783 | -0.0312 | 108.9272
6.5 | 0.9079 | 0.00825 | -0.0313 | 110.0485
7 | 0.9622 | 0.00874 | -0.0313 | 110.0915
7.5 | 1.0164 | 0.00919 | -0.0313 | 110.5985
8 | 1.0695 | 0.00975 | -0.0312 | 109.6923
8.5 | 1.1226 | 0.01026 | -0.031 | 109.4152
9 | 1.1737 | 0.01097 | -0.0306 | 106.9918
9.5 | 1.2252 | 0.01154 | -0.0303 | 106.1698
10 | 1.2746 | 0.01229 | -0.0297 | 103.7103
10.5 | 1.3224 | 0.01315 | -0.0288 | 100.5627
11 | 1.3698 | 0.01395 | -0.028 | 98.1935
11.5 | 1.4147 | 0.01489 | -0.0268 | 95.0101
12 | 1.4552 | 0.01609 | -0.0251 | 90.4413
12.5 | 1.4883 | 0.01763 | -0.0224 | 84.4186
13 | 1.5188 | 0.01893 | -0.0192 | 80.2324
13.5 | 1.5334 | 0.02036 | -0.0139 | 75.3143
14 | 1.5452 | 0.02251 | -0.0096 | 68.645
14.5 | 1.5635 | 0.02463 | -0.0069 | 63.4795
15 | 1.5715 | 0.02787 | -0.0042 | 56.3868
15.5 | 1.5789 | 0.03154 | -0.0024 | 50.0602
16 | 1.5789 | 0.03628 | -0.0013 | 43.5198
16.5 | 1.5827 | 0.04103 | -0.0011 | 38.5742
17 | 1.5755 | 0.0474 | -0.0018 | 33.2384
17.5 | 1.5618 | 0.05529 | -0.0039 | 28.2474
18 | 1.555 | 0.0629 | -0.0066 | 24.7218
18.5 | 1.5209 | 0.07546 | -0.0123 | 20.155
19 | 1.4896 | 0.08872 | -0.0192 | 16.7899
19.5 | 1.4531 | 0.10398 | -0.0278 | 13.9748
20 | 1.3837 | 0.12731 | -0.042 | 10.8687

## 69. Re 4M Mach 0.25 (1)
BIGFOIL.COM POLAR EXPORT
NACA63-310 a=0.2
NACA63-310 a=0.2 |  |  |  | Cl Max: | 1.052 | at alpha= | 9 | deg
JavaFoil+Calcfoil stall+Eppler ext transition |  |  |  | L/D Max: | 128.064 | at alpha= | 4.5 | deg
Re: | 4000000 |  |  | Cd Min: | 0.00472 | at alpha= | 1.5 | deg
Mach: | 0.25 |  |  | Cl=0 at alpha= | -1.5667 | deg
|  |  |  | @ Cl=0.1, Cd= | 0.0050851
|  |  |  | @ Cl=0.4, Cd= | 0.1072
|  |  |  | @ Cl=0.6, Cd= | 0.1072
alpha (deg) | Cl | Cd | Cm | Cl/Cd
-11.5 | -0.395 | 0.07912 | -0.008 | -4.989
-11 | -0.431 | 0.07567 | -0.008 | -5.7
-10.5 | -0.459 | 0.07103 | -0.008 | -6.462
-10 | -0.48 | 0.06615 | -0.009 | -7.257
-9.5 | -0.494 | 0.06185 | -0.009 | -7.986
-9 | -0.501 | 0.05736 | -0.009 | -8.727
-8.5 | -0.5 | 0.05316 | -0.01 | -9.415
-8 | -0.493 | 0.04896 | -0.01 | -10.063
-7.5 | -0.479 | 0.04529 | -0.011 | -10.572
-7 | -0.46 | 0.04111 | -0.012 | -11.184
-6.5 | -0.531 | 0.00851 | -0.022 | -62.401
-6 | -0.491 | 0.00826 | -0.022 | -59.452
-5.5 | -0.446 | 0.008 | -0.022 | -55.8
-5 | -0.397 | 0.00779 | -0.023 | -50.926
-4.5 | -0.343 | 0.00757 | -0.023 | -45.302
-4 | -0.287 | 0.00738 | -0.023 | -38.932
-3.5 | -0.23 | 0.00723 | -0.024 | -31.777
-3 | -0.171 | 0.00708 | -0.024 | -24.2
-2.5 | -0.112 | 0.00693 | -0.025 | -16.187
-2 | -0.052 | 0.0068 | -0.025 | -7.677
-1.5 | 0.008 | 0.0067 | -0.025 | 1.223
-1 | 0.069 | 0.00508 | -0.026 | 13.559
-0.5 | 0.13 | 0.00509 | -0.026 | 25.443
0 | 0.19 | 0.00481 | -0.027 | 39.54
0.5 | 0.251 | 0.00478 | -0.027 | 52.445
1 | 0.311 | 0.00484 | -0.027 | 64.334
1.5 | 0.372 | 0.00472 | -0.028 | 78.723
2 | 0.432 | 0.00476 | -0.028 | 90.733
2.5 | 0.492 | 0.00484 | -0.029 | 101.709
3 | 0.552 | 0.00498 | -0.029 | 110.825
3.5 | 0.611 | 0.0052 | -0.029 | 117.417
4 | 0.669 | 0.00548 | -0.03 | 122.23
4.5 | 0.726 | 0.00567 | -0.03 | 128.064
5 | 0.782 | 0.00725 | -0.031 | 107.836
5.5 | 0.835 | 0.00748 | -0.031 | 111.653
6 | 0.884 | 0.00789 | -0.032 | 112.07
6.5 | 0.929 | 0.00977 | -0.032 | 95.114
7 | 0.968 | 0.01029 | -0.032 | 94.131
7.5 | 1.002 | 0.01089 | -0.033 | 92.026
8 | 1.027 | 0.0116 | -0.033 | 88.567
8.5 | 1.044 | 0.01226 | -0.033 | 85.155
9 | 1.052 | 0.01322 | -0.034 | 79.552
9.5 | 1.039 | 0.0143 | -0.034 | 72.628
10 | 1.01 | 0.01567 | -0.034 | 64.46
10.5 | 0.963 | 0.01787 | -0.034 | 53.907
11 | 0.885 | 0.0247 | -0.033 | 35.822
11.5 | 0.718 | 0.0739 | -0.019 | 9.72
12 | 0.656 | 0.08065 | -0.019 | 8.133
12.5 | 0.586 | 0.08891 | -0.017 | 6.587
13 | 0.511 | 0.09298 | -0.018 | 5.497
13.5 | 0.43 | 0.1016 | -0.017 | 4.233
14 | 0.343 | 0.1072 | -0.017 | 3.204

## 70. Re 4M Mach 0.25 (2)
BIGFOIL.COM POLAR EXPORT
NACA63-310 a=0.2
NACA63-310 a=0.2 |  |  |  | Cl Max: | 1.4414 | at alpha= | 12.5 | deg
XFOIL ncrit=9 |  |  |  | L/D Max: | 120.02 | at alpha= | 3.5 | deg
Re: | 4000000 |  |  | Cd Min: | 0.17808 | at alpha= | -15 | deg
Mach: | 0.25 |  |  | Cl=0 at alpha= | -1.6227 | deg
|  |  |  | @ Cl=0.1, Cd= | 0.0053008
|  |  |  | @ Cl=0.4, Cd= | 0.0039792
|  |  |  | @ Cl=0.6, Cd= | 0.0050009
alpha (deg) | Cl | Cd | Cm | Cl/Cd
-15 | -0.6312 | 0.17808 | 0.0366 | -3.5445
-14.5 | -0.6189 | 0.16851 | 0.0318 | -3.6728
-14 | -0.6042 | 0.16074 | 0.0275 | -3.7589
-13.5 | -0.602 | 0.1484 | 0.0218 | -4.0566
-13 | -0.5933 | 0.13919 | 0.0171 | -4.2625
-12.5 | -0.5841 | 0.1304 | 0.0125 | -4.4793
-12 | -0.5799 | 0.12055 | 0.0075 | -4.8105
-11.5 | -0.5834 | 0.10923 | 0.0018 | -5.341
-10.5 | -0.7421 | 0.05796 | -0.0372 | -12.8037
-10 | -0.9611 | 0.01923 | -0.0356 | -49.9792
-9.5 | -0.922 | 0.01483 | -0.0335 | -62.1713
-9 | -0.8663 | 0.01356 | -0.0323 | -63.8864
-8.5 | -0.8091 | 0.01259 | -0.0313 | -64.2653
-8 | -0.7516 | 0.01167 | -0.0304 | -64.4045
-7.5 | -0.6937 | 0.01085 | -0.0297 | -63.9355
-7 | -0.6373 | 0.00965 | -0.0289 | -66.0415
-6.5 | -0.578 | 0.00922 | -0.0285 | -62.6898
-6 | -0.5192 | 0.00868 | -0.0281 | -59.8157
-5.5 | -0.4599 | 0.00829 | -0.0279 | -55.4765
-5 | -0.4018 | 0.00759 | -0.0276 | -52.9381
-4.5 | -0.3428 | 0.0071 | -0.0274 | -48.2817
-3.5 | -0.2237 | 0.00662 | -0.0276 | -33.7915
-2.5 | -0.1046 | 0.00617 | -0.0279 | -16.953
-2 | -0.0449 | 0.006 | -0.0282 | -7.4833
-1.5 | 0.0146 | 0.00585 | -0.0285 | 2.4957
-1 | 0.0738 | 0.00557 | -0.0288 | 13.2496
-0.5 | 0.1322 | 0.00497 | -0.0293 | 26.5996
0 | 0.1903 | 0.00433 | -0.0299 | 43.9492
0.5 | 0.2491 | 0.00403 | -0.0303 | 61.8114
1 | 0.3084 | 0.00392 | -0.0306 | 78.6735
1.5 | 0.368 | 0.00392 | -0.031 | 93.8776
2 | 0.4275 | 0.00403 | -0.0314 | 106.0794
2.5 | 0.4867 | 0.0042 | -0.0317 | 115.881
3 | 0.5449 | 0.00458 | -0.0319 | 118.9738
3.5 | 0.6025 | 0.00502 | -0.0321 | 120.0199
4.5 | 0.7132 | 0.00651 | -0.0318 | 109.5545
5 | 0.7664 | 0.00722 | -0.0311 | 106.1496
5.5 | 0.8197 | 0.00762 | -0.0301 | 107.5722
6 | 0.8821 | 0.0081 | -0.0311 | 108.9012
6.5 | 0.9394 | 0.00856 | -0.0309 | 109.743
7 | 0.9964 | 0.00905 | -0.0306 | 110.0994
7.5 | 1.0522 | 0.00968 | -0.0301 | 108.6983
8 | 1.1083 | 0.01022 | -0.0296 | 108.4442
8.5 | 1.1621 | 0.01101 | -0.0287 | 105.5495
9 | 1.2161 | 0.01169 | -0.0278 | 104.0291
9.5 | 1.2659 | 0.01277 | -0.0263 | 99.1308
10 | 1.3168 | 0.01366 | -0.0248 | 96.3982
10.5 | 1.3634 | 0.01482 | -0.0228 | 91.9973
11 | 1.4037 | 0.01633 | -0.0199 | 85.9584
11.5 | 1.4262 | 0.01869 | -0.0149 | 76.3082
12 | 1.4325 | 0.02085 | -0.0078 | 68.705
12.5 | 1.4414 | 0.02366 | -0.0031 | 60.9214
13 | 1.4407 | 0.02782 | 0.0008 | 51.7865
13.5 | 1.4388 | 0.0327 | 0.0031 | 44
14 | 1.4143 | 0.04043 | 0.0039 | 34.9814
14.5 | 1.4126 | 0.0466 | 0.0032 | 30.3133
15 | 1.3765 | 0.05769 | -0.0004 | 23.8603
15.5 | 1.3451 | 0.06981 | -0.006 | 19.268
16 | 1.3022 | 0.08543 | -0.0149 | 15.2429
16.5 | 1.272 | 0.10044 | -0.0239 | 12.6643
17 | 1.2281 | 0.11945 | -0.0357 | 10.2813
17.5 | 1.1731 | 0.14234 | -0.0499 | 8.2415

## 71. Re 4M Mach 0.50 (1)
BIGFOIL.COM POLAR EXPORT
NACA63-310 a=0.2
NACA63-310 a=0.2 |  |  |  | Cl Max: | 1.132 | at alpha= | 20 | deg
JavaFoil+Calcfoil stall+Eppler ext transition |  |  |  | L/D Max: | 139.559 | at alpha= | 4.5 | deg
Re: | 4000000 |  |  | Cd Min: | 0.00469 | at alpha= | -0.5 | deg
Mach: | 0.5 |  |  | Cl=0 at alpha= | -1.5672 | deg
|  |  |  | @ Cl=0.1, Cd= | 0.0048687
|  |  |  | @ Cl=0.4, Cd= | 0.0048343
|  |  |  | @ Cl=0.6, Cd= | 0.0052491
alpha (deg) | Cl | Cd | Cm | Cl/Cd
-20 | -0.992 | 0.15816 | -0.009 | -6.272
-19.5 | -0.967 | 0.15533 | -0.009 | -6.228
-19 | -0.939 | 0.14961 | -0.009 | -6.278
-18.5 | -0.911 | 0.14617 | -0.009 | -6.235
-18 | -0.885 | 0.14012 | -0.009 | -6.315
-17.5 | -0.858 | 0.13838 | -0.009 | -6.204
-17 | -0.832 | 0.13128 | -0.009 | -6.34
-16.5 | -0.806 | 0.12758 | -0.009 | -6.317
-16 | -0.777 | 0.12595 | -0.009 | -6.173
-15.5 | -0.751 | 0.11799 | -0.009 | -6.363
-15 | -0.724 | 0.1159 | -0.009 | -6.25
-14.5 | -0.698 | 0.10854 | -0.01 | -6.43
-14 | -0.672 | 0.10889 | -0.01 | -6.167
-13.5 | -0.643 | 0.10334 | -0.01 | -6.227
-13 | -0.617 | 0.09441 | -0.01 | -6.533
-12.5 | -0.59 | 0.08457 | -0.01 | -6.977
-12 | -0.564 | 0.07933 | -0.01 | -7.105
-11.5 | -0.537 | 0.07346 | -0.01 | -7.31
-11 | -0.509 | 0.08656 | -0.01 | -5.886
-10.5 | -0.482 | 0.07578 | -0.01 | -6.359
-10 | -0.455 | 0.06669 | -0.01 | -6.829
-9.5 | -0.429 | 0.06148 | -0.011 | -6.973
-9 | -0.402 | 0.05589 | -0.011 | -7.198
-8.5 | -0.376 | 0.05213 | -0.012 | -7.204
-8 | -0.347 | 0.06297 | -0.01 | -5.51
-7.5 | -0.32 | 0.0531 | -0.01 | -6.026
-7 | -0.293 | 0.0477 | -0.011 | -6.147
-6.5 | -0.267 | 0.04315 | -0.012 | -6.184
-6 | -0.239 | 0.04244 | -0.011 | -5.64
-5.5 | -0.335 | 0.03957 | -0.011 | -8.473
-5 | -0.33 | 0.03657 | -0.012 | -9.022
-4.5 | -0.366 | 0.00821 | -0.026 | -44.615
-4 | -0.312 | 0.00791 | -0.026 | -39.485
-3.5 | -0.253 | 0.00759 | -0.027 | -33.307
-3 | -0.19 | 0.00743 | -0.027 | -25.535
-2.5 | -0.125 | 0.00716 | -0.027 | -17.399
-2 | -0.058 | 0.00668 | -0.028 | -8.705
-1.5 | 0.009 | 0.00654 | -0.028 | 1.399
-1 | 0.077 | 0.00496 | -0.029 | 15.513
-0.5 | 0.145 | 0.00469 | -0.029 | 30.848
0 | 0.213 | 0.00471 | -0.03 | 45.124
0.5 | 0.28 | 0.00474 | -0.03 | 59.145
1 | 0.348 | 0.00478 | -0.031 | 72.715
1.5 | 0.415 | 0.00485 | -0.031 | 85.549
2 | 0.482 | 0.00496 | -0.032 | 97.291
2.5 | 0.55 | 0.00509 | -0.032 | 107.921
3 | 0.616 | 0.0053 | -0.032 | 116.287
3.5 | 0.682 | 0.00563 | -0.033 | 121.052
4 | 0.745 | 0.0059 | -0.033 | 126.28
4.5 | 0.807 | 0.00578 | -0.034 | 139.559
5 | 0.863 | 0.00964 | -0.034 | 89.512
5.5 | 0.913 | 0.01029 | -0.035 | 88.72
6 | 0.949 | 0.01098 | -0.035 | 86.403
6.5 | 0.964 | 0.01189 | -0.035 | 81.122
7 | 0.936 | 0.01333 | -0.036 | 70.203
7.5 | 0.586 | 0.01482 | -0.036 | 39.549
8 | 0.51 | 0.05454 | -0.017 | 9.345
8.5 | 0.645 | 0.0168 | -0.037 | 38.368
9 | 0.563 | 0.05994 | -0.019 | 9.398
9.5 | 0.588 | 0.068 | -0.017 | 8.644
10 | 0.727 | 0.02115 | -0.037 | 34.362
10.5 | 0.643 | 0.06924 | -0.021 | 9.286
11 | 0.667 | 0.07743 | -0.019 | 8.61
11.5 | 0.693 | 0.08842 | -0.02 | 7.838
12 | 0.72 | 0.08172 | -0.021 | 8.809
12.5 | 0.745 | 0.08915 | -0.021 | 8.358
13 | 0.771 | 0.09698 | -0.021 | 7.95
13.5 | 0.797 | 0.10304 | -0.022 | 7.736
14 | 0.823 | 0.10642 | -0.022 | 7.73
14.5 | 0.848 | 0.11281 | -0.023 | 7.52
15 | 0.878 | 0.11636 | -0.025 | 7.544
15.5 | 0.901 | 0.11794 | -0.024 | 7.637
16 | 0.926 | 0.12445 | -0.025 | 7.444
16.5 | 0.954 | 0.13191 | -0.026 | 7.23
17 | 0.983 | 0.13681 | -0.028 | 7.186
17.5 | 1.004 | 0.1385 | -0.027 | 7.252
18 | 1.03 | 0.14269 | -0.027 | 7.216
18.5 | 1.058 | 0.14971 | -0.029 | 7.07
19 | 1.089 | 0.15234 | -0.03 | 7.148
19.5 | 1.107 | 0.15796 | -0.029 | 7.009
20 | 1.132 | 0.16321 | -0.03 | 6.939

## 72. Re 4M Mach 0.50 (2)
BIGFOIL.COM POLAR EXPORT
NACA63-310 a=0.2
NACA63-310 a=0.2 |  |  |  | Cl Max: | 1.184 | at alpha= | 7.5 | deg
XFOIL ncrit=9 |  |  |  | L/D Max: | 127.352 | at alpha= | 3 | deg
Re: | 4000000 |  |  | Cd Min: | 0.26585 | at alpha= | -19 | deg
Mach: | 0.5 |  |  | Cl=0 at alpha= | -1.6348 | deg
|  |  |  | @ Cl=0.1, Cd= | 0.0057559
|  |  |  | @ Cl=0.4, Cd= | 0.0041541
|  |  |  | @ Cl=0.6, Cd= | 0.0047393
alpha (deg) | Cl | Cd | Cm | Cl/Cd
-19 | -0.8382 | 0.26585 | 0.0889 | -3.1529
-18.5 | -0.8149 | 0.25772 | 0.0835 | -3.162
-18 | -0.7907 | 0.24872 | 0.0782 | -3.1791
-17.5 | -0.7678 | 0.23987 | 0.0729 | -3.2009
-17 | -0.7448 | 0.23106 | 0.0676 | -3.2234
-16.5 | -0.7222 | 0.22227 | 0.0624 | -3.2492
-16 | -0.6997 | 0.2136 | 0.0573 | -3.2757
-15.5 | -0.6778 | 0.20483 | 0.0522 | -3.3091
-15 | -0.6574 | 0.1959 | 0.047 | -3.3558
-14.5 | -0.6368 | 0.18683 | 0.0419 | -3.4084
-14 | -0.618 | 0.17683 | 0.0367 | -3.4949
-13.5 | -0.5995 | 0.1677 | 0.0317 | -3.5748
-13 | -0.5802 | 0.15929 | 0.0268 | -3.6424
-12.5 | -0.5619 | 0.15083 | 0.0221 | -3.7254
-12 | -0.5444 | 0.14233 | 0.0174 | -3.8249
-11.5 | -0.5316 | 0.13278 | 0.0125 | -4.0036
-11 | -0.5149 | 0.12319 | 0.0062 | -4.1797
-10.5 | -0.5094 | 0.11393 | 0.0022 | -4.4712
-10 | -0.5031 | 0.1043 | -0.0029 | -4.8236
-9.5 | -0.4932 | 0.09617 | -0.0076 | -5.1284
-9 | -0.4902 | 0.08685 | -0.013 | -5.6442
-8.5 | -0.483 | 0.07892 | -0.0177 | -6.1201
-8 | -0.4865 | 0.0695 | -0.0238 | -7
-7.5 | -0.4964 | 0.05948 | -0.0319 | -8.3457
-7 | -0.5239 | 0.04989 | -0.0389 | -10.5011
-6.5 | -0.5328 | 0.03987 | -0.0419 | -13.3634
-6 | -0.5222 | 0.03012 | -0.0421 | -17.3373
-5.5 | -0.4937 | 0.02127 | -0.0408 | -23.2111
-5 | -0.4539 | 0.01273 | -0.0384 | -35.6559
-4.5 | -0.3938 | 0.00919 | -0.0361 | -42.8509
-4 | -0.3265 | 0.00789 | -0.0345 | -41.3815
-3.5 | -0.2573 | 0.00725 | -0.0336 | -35.4897
-3 | -0.1879 | 0.00682 | -0.033 | -27.5513
-2.5 | -0.119 | 0.00642 | -0.0326 | -18.5358
-2 | -0.0501 | 0.00623 | -0.0325 | -8.0417
-1.5 | 0.0185 | 0.00605 | -0.0326 | 3.0579
-1 | 0.0866 | 0.00585 | -0.0328 | 14.8034
-0.5 | 0.1535 | 0.00538 | -0.0332 | 28.5316
0 | 0.2187 | 0.00448 | -0.0338 | 48.817
0.5 | 0.2859 | 0.0042 | -0.0342 | 68.0714
1 | 0.3536 | 0.00411 | -0.0346 | 86.0341
2 | 0.4905 | 0.00424 | -0.0353 | 115.684
2.5 | 0.5586 | 0.00446 | -0.0355 | 125.2466
3 | 0.6253 | 0.00491 | -0.0355 | 127.3523
3.5 | 0.6914 | 0.00551 | -0.0353 | 125.4809
4 | 0.7535 | 0.00657 | -0.0345 | 114.688
4.5 | 0.8152 | 0.0076 | -0.0333 | 107.2632
5 | 0.8796 | 0.00818 | -0.0319 | 107.5306
5.5 | 0.9403 | 0.00863 | -0.0291 | 108.9571
6 | 1.0131 | 0.00934 | -0.0286 | 108.469
6.5 | 1.0797 | 0.01012 | -0.0264 | 106.6897
7 | 1.141 | 0.01134 | -0.0231 | 100.6173
7.5 | 1.184 | 0.01363 | -0.0172 | 86.8672
8 | 1.181 | 0.0174 | -0.0066 | 67.8736
8.5 | 1.1628 | 0.02266 | 0.002 | 51.3151
9 | 1.1392 | 0.02974 | 0.007 | 38.3053
9.5 | 1.1121 | 0.038 | 0.0082 | 29.2658
10 | 1.08 | 0.04794 | 0.0058 | 22.5282
10.5 | 1.0492 | 0.05917 | 0.0003 | 17.732
11 | 1.0202 | 0.07202 | -0.0077 | 14.1655
11.5 | 0.9941 | 0.08637 | -0.0175 | 11.5098
12 | 0.9705 | 0.1021 | -0.0279 | 9.5054
12.5 | 0.9522 | 0.11781 | -0.0372 | 8.0825

## 73. Re 5M Mach 0.00 (1)
BIGFOIL.COM POLAR EXPORT
NACA63-310 a=0.2
NACA63-310 a=0.2 |  |  |  | Cl Max: | 1.084 | at alpha= | 10 | deg
JavaFoil+Calcfoil stall+Eppler ext transition |  |  |  | L/D Max: | 127.775 | at alpha= | 4.5 | deg
Re: | 5000000 |  |  | Cd Min: | 0.0047 | at alpha= | 2 | deg
Mach: | 0 |  |  | Cl=0 at alpha= | -1.5678 | deg
|  |  |  | @ Cl=0.1, Cd= | 0.0049843
|  |  |  | @ Cl=0.4, Cd= | 0.0047341
|  |  |  | @ Cl=0.6, Cd= | 0.0051839
alpha (deg) | Cl | Cd | Cm | Cl/Cd
-13 | -0.532 | 0.09001 | -0.008 | -5.906
-12.5 | -0.548 | 0.08487 | -0.008 | -6.46
-12 | -0.562 | 0.08144 | -0.008 | -6.9
-11.5 | -0.573 | 0.07556 | -0.008 | -7.587
-11 | -0.578 | 0.07035 | -0.009 | -8.211
-10.5 | -0.577 | 0.06567 | -0.009 | -8.779
-10 | -0.572 | 0.06099 | -0.009 | -9.387
-9.5 | -0.565 | 0.0568 | -0.01 | -9.941
-9 | -0.556 | 0.05048 | -0.011 | -11.016
-8.5 | -0.538 | 0.04872 | -0.011 | -11.036
-8 | -0.636 | 0.00882 | -0.02 | -72.033
-7.5 | -0.605 | 0.00854 | -0.02 | -70.784
-7 | -0.569 | 0.00828 | -0.021 | -68.696
-6.5 | -0.529 | 0.008 | -0.021 | -66.071
-6 | -0.485 | 0.00781 | -0.021 | -62.128
-5.5 | -0.438 | 0.00762 | -0.022 | -57.452
-5 | -0.387 | 0.00743 | -0.022 | -52.129
-4.5 | -0.334 | 0.00725 | -0.022 | -46.084
-4 | -0.279 | 0.0071 | -0.023 | -39.324
-3.5 | -0.223 | 0.0069 | -0.023 | -32.364
-3 | -0.166 | 0.00682 | -0.023 | -24.371
-2.5 | -0.109 | 0.00669 | -0.024 | -16.238
-2 | -0.051 | 0.0066 | -0.024 | -7.664
-1.5 | 0.008 | 0.00647 | -0.025 | 1.228
-1 | 0.067 | 0.00499 | -0.025 | 13.359
-0.5 | 0.125 | 0.00498 | -0.025 | 25.214
0 | 0.184 | 0.00499 | -0.026 | 36.937
0.5 | 0.243 | 0.00474 | -0.026 | 51.238
1 | 0.301 | 0.00477 | -0.027 | 63.204
1.5 | 0.36 | 0.00481 | -0.027 | 74.88
2 | 0.418 | 0.0047 | -0.027 | 89.082
2.5 | 0.477 | 0.00481 | -0.028 | 99.145
3 | 0.535 | 0.00493 | -0.028 | 108.533
3.5 | 0.592 | 0.00516 | -0.029 | 114.694
4 | 0.649 | 0.00533 | -0.029 | 121.781
4.5 | 0.704 | 0.00551 | -0.029 | 127.775
5 | 0.759 | 0.00729 | -0.03 | 104.088
5.5 | 0.811 | 0.00704 | -0.03 | 115.271
6 | 0.861 | 0.00737 | -0.031 | 116.753
6.5 | 0.907 | 0.00763 | -0.031 | 118.954
7 | 0.95 | 0.00789 | -0.031 | 120.379
7.5 | 0.989 | 0.0099 | -0.032 | 99.9
8 | 1.023 | 0.01047 | -0.032 | 97.742
8.5 | 1.052 | 0.01102 | -0.033 | 95.385
9 | 1.074 | 0.01165 | -0.033 | 92.217
9.5 | 1.083 | 0.01235 | -0.033 | 87.721
10 | 1.084 | 0.0131 | -0.034 | 82.687
10.5 | 1.075 | 0.01409 | -0.034 | 76.337
11 | 1.06 | 0.01509 | -0.034 | 70.259
11.5 | 1.037 | 0.01659 | -0.034 | 62.498
12 | 1.002 | 0.01937 | -0.034 | 51.708
12.5 | 0.965 | 0.02202 | -0.034 | 43.826
13 | 0.905 | 0.03113 | -0.033 | 29.059
13.5 | 0.77 | 0.08742 | -0.021 | 8.812
14 | 0.745 | 0.08687 | -0.023 | 8.572
14.5 | 0.704 | 0.09808 | -0.021 | 7.18
15 | 0.669 | 0.10498 | -0.021 | 6.374

## 74. Re 5M Mach 0.00 (2)
BIGFOIL.COM POLAR EXPORT
NACA63-310 a=0.2
NACA63-310 a=0.2 |  |  |  | Cl Max: | 1.654 | at alpha= | 17 | deg
XFOIL ncrit=9 |  |  |  | L/D Max: | 117.111 | at alpha= | 3.5 | deg
Re: | 5000000 |  |  | Cd Min: | 0.08639 | at alpha= | 20 | deg
Mach: | 0 |  |  | Cl=0 at alpha= | -1.6161 | deg
|  |  |  | @ Cl=0.1, Cd= | 0.0051021
|  |  |  | @ Cl=0.4, Cd= | 0.0038859
|  |  |  | @ Cl=0.6, Cd= | 0.0051739
alpha (deg) | Cl | Cd | Cm | Cl/Cd
-18 | -1.3841 | 0.0491 | -0.042 | -28.1894
-17.5 | -1.4383 | 0.03747 | -0.0473 | -38.3854
-17 | -1.4586 | 0.03207 | -0.0461 | -45.4818
-16.5 | -1.4738 | 0.02867 | -0.0408 | -51.4057
-16 | -1.4637 | 0.02608 | -0.0367 | -56.1235
-15.5 | -1.4372 | 0.02385 | -0.0344 | -60.26
-15 | -1.4028 | 0.02203 | -0.0327 | -63.6768
-14.5 | -1.3639 | 0.02044 | -0.0314 | -66.727
-14 | -1.3273 | 0.01817 | -0.0299 | -73.049
-13.5 | -1.2842 | 0.01659 | -0.029 | -77.4081
-13 | -1.2375 | 0.01539 | -0.0283 | -80.4094
-12.5 | -1.1887 | 0.01439 | -0.0278 | -82.606
-12 | -1.1418 | 0.0137 | -0.0266 | -83.3431
-11.5 | -1.0926 | 0.01307 | -0.0258 | -83.596
-11 | -1.0423 | 0.01224 | -0.0253 | -85.1552
-10.5 | -0.9911 | 0.01139 | -0.0249 | -87.0149
-10 | -0.938 | 0.01087 | -0.0248 | -86.2925
-9.5 | -0.8843 | 0.0104 | -0.0247 | -85.0288
-9 | -0.8299 | 0.00998 | -0.0246 | -83.1563
-8.5 | -0.7751 | 0.00962 | -0.0246 | -80.5717
-8 | -0.7208 | 0.00907 | -0.0246 | -79.4708
-7.5 | -0.6664 | 0.00845 | -0.0245 | -78.8639
-7 | -0.6108 | 0.00812 | -0.0246 | -75.2217
-6.5 | -0.5549 | 0.00781 | -0.0248 | -71.0499
-6 | -0.4988 | 0.00751 | -0.0249 | -66.4181
-5.5 | -0.4424 | 0.00725 | -0.0251 | -61.0207
-5 | -0.3863 | 0.00688 | -0.0253 | -56.1483
-4.5 | -0.3297 | 0.00658 | -0.0255 | -50.1064
-4 | -0.2728 | 0.00638 | -0.0258 | -42.7586
-3.5 | -0.2157 | 0.00621 | -0.026 | -34.7343
-3 | -0.1586 | 0.00602 | -0.0263 | -26.3455
-2.5 | -0.1013 | 0.00588 | -0.0267 | -17.2279
-2 | -0.044 | 0.00574 | -0.027 | -7.6655
-1.5 | 0.0133 | 0.00561 | -0.0274 | 2.3708
-1 | 0.0704 | 0.00538 | -0.0278 | 13.0855
0 | 0.1833 | 0.00432 | -0.0288 | 42.4306
0.5 | 0.2401 | 0.00401 | -0.0292 | 59.8753
1 | 0.2971 | 0.00382 | -0.0296 | 77.7749
1.5 | 0.3543 | 0.00379 | -0.03 | 93.4828
2 | 0.4115 | 0.00391 | -0.0304 | 105.243
2.5 | 0.4685 | 0.00408 | -0.0308 | 114.8284
3 | 0.5242 | 0.00452 | -0.0311 | 115.9735
3.5 | 0.5797 | 0.00495 | -0.0314 | 117.1111
4 | 0.6341 | 0.00555 | -0.0316 | 114.2523
4.5 | 0.6876 | 0.00622 | -0.0316 | 110.5466
5 | 0.7407 | 0.0068 | -0.0315 | 108.9265
5.5 | 0.793 | 0.00718 | -0.031 | 110.4457
6 | 0.8492 | 0.00749 | -0.0314 | 113.3778
6.5 | 0.9042 | 0.00787 | -0.0316 | 114.892
7 | 0.9585 | 0.00829 | -0.0318 | 115.6212
7.5 | 1.0122 | 0.00875 | -0.0318 | 115.68
8 | 1.0657 | 0.00921 | -0.0319 | 115.7112
8.5 | 1.1185 | 0.0097 | -0.0318 | 115.3093
9 | 1.1701 | 0.0103 | -0.0316 | 113.6019
9.5 | 1.2217 | 0.01083 | -0.0315 | 112.807
10 | 1.2711 | 0.01155 | -0.031 | 110.0519
10.5 | 1.3204 | 0.01222 | -0.0306 | 108.0524
11 | 1.3685 | 0.01294 | -0.03 | 105.7573
11.5 | 1.4146 | 0.01378 | -0.0292 | 102.656
12 | 1.4558 | 0.01498 | -0.0277 | 97.1829
12.5 | 1.4983 | 0.01585 | -0.0264 | 94.53
13 | 1.537 | 0.01687 | -0.0247 | 91.1085
13.5 | 1.5714 | 0.01799 | -0.0223 | 87.3485
14 | 1.5883 | 0.0193 | -0.0172 | 82.2953
14.5 | 1.6048 | 0.02082 | -0.013 | 77.0797
15 | 1.6181 | 0.02299 | -0.0095 | 70.3828
15.5 | 1.6317 | 0.0255 | -0.0068 | 63.9882
16 | 1.6411 | 0.02864 | -0.0047 | 57.301
16.5 | 1.6498 | 0.03216 | -0.0033 | 51.2998
17 | 1.654 | 0.03642 | -0.0024 | 45.4146
17.5 | 1.6527 | 0.0416 | -0.0023 | 39.7284
18 | 1.6481 | 0.04755 | -0.003 | 34.6604
18.5 | 1.6371 | 0.05498 | -0.0049 | 29.7763
19 | 1.6227 | 0.06354 | -0.0079 | 25.5382
19.5 | 1.6005 | 0.07394 | -0.0125 | 21.6459
20 | 1.5713 | 0.08639 | -0.0187 | 18.1884

## 75. Re 5M Mach 0.10 (1)
BIGFOIL.COM POLAR EXPORT
NACA63-310 a=0.2
NACA63-310 a=0.2 |  |  |  | Cl Max: | 1.079 | at alpha= | 9.5 | deg
JavaFoil+Calcfoil stall+Eppler ext transition |  |  |  | L/D Max: | 128.705 | at alpha= | 4.5 | deg
Re: | 5000000 |  |  | Cd Min: | 0.00471 | at alpha= | 2 | deg
Mach: | 0.1 |  |  | Cl=0 at alpha= | -1.5678 | deg
|  |  |  | @ Cl=0.1, Cd= | 0.0049688
|  |  |  | @ Cl=0.4, Cd= | 0.0047341
|  |  |  | @ Cl=0.6, Cd= | 0.0051867
alpha (deg) | Cl | Cd | Cm | Cl/Cd
-13 | -0.503 | 0.08972 | -0.008 | -5.606
-12.5 | -0.523 | 0.08492 | -0.008 | -6.16
-12 | -0.54 | 0.08194 | -0.008 | -6.596
-11.5 | -0.555 | 0.07576 | -0.008 | -7.332
-11 | -0.563 | 0.07077 | -0.009 | -7.951
-10.5 | -0.564 | 0.06672 | -0.009 | -8.458
-10 | -0.563 | 0.06188 | -0.009 | -9.098
-9.5 | -0.557 | 0.05755 | -0.01 | -9.68
-9 | -0.547 | 0.05396 | -0.01 | -10.132
-8.5 | -0.533 | 0.04974 | -0.011 | -10.717
-8 | -0.633 | 0.00888 | -0.02 | -71.303
-7.5 | -0.604 | 0.0086 | -0.02 | -70.212
-7 | -0.569 | 0.00831 | -0.021 | -68.462
-6.5 | -0.53 | 0.00808 | -0.021 | -65.543
-6 | -0.486 | 0.00786 | -0.021 | -61.84
-5.5 | -0.439 | 0.00761 | -0.022 | -57.713
-5 | -0.389 | 0.00741 | -0.022 | -52.471
-4.5 | -0.336 | 0.00728 | -0.022 | -46.09
-4 | -0.28 | 0.0071 | -0.023 | -39.488
-3.5 | -0.224 | 0.00695 | -0.023 | -32.285
-3 | -0.167 | 0.00682 | -0.024 | -24.503
-2.5 | -0.109 | 0.00666 | -0.024 | -16.405
-2 | -0.051 | 0.00658 | -0.024 | -7.715
-1.5 | 0.008 | 0.0065 | -0.025 | 1.227
-1 | 0.067 | 0.00498 | -0.025 | 13.455
-0.5 | 0.126 | 0.00496 | -0.025 | 25.404
0 | 0.185 | 0.00501 | -0.026 | 37.003
0.5 | 0.244 | 0.00474 | -0.026 | 51.585
1 | 0.303 | 0.00479 | -0.027 | 63.312
1.5 | 0.362 | 0.00478 | -0.027 | 75.615
2 | 0.42 | 0.00471 | -0.027 | 89.241
2.5 | 0.479 | 0.0048 | -0.028 | 99.858
3 | 0.537 | 0.00496 | -0.028 | 108.372
3.5 | 0.595 | 0.00517 | -0.029 | 115.137
4 | 0.652 | 0.00536 | -0.029 | 121.711
4.5 | 0.708 | 0.0055 | -0.03 | 128.705
5 | 0.762 | 0.00734 | -0.03 | 103.844
5.5 | 0.815 | 0.00712 | -0.03 | 114.433
6 | 0.864 | 0.00737 | -0.031 | 117.309
6.5 | 0.911 | 0.00762 | -0.031 | 119.457
7 | 0.953 | 0.00802 | -0.032 | 118.8
7.5 | 0.991 | 0.01002 | -0.032 | 98.977
8 | 1.025 | 0.01056 | -0.032 | 97.019
8.5 | 1.052 | 0.01114 | -0.033 | 94.459
9 | 1.073 | 0.01179 | -0.033 | 90.967
9.5 | 1.079 | 0.01252 | -0.033 | 86.185
10 | 1.076 | 0.01335 | -0.034 | 80.66
10.5 | 1.065 | 0.01437 | -0.034 | 74.099
11 | 1.045 | 0.01545 | -0.034 | 67.637
11.5 | 1.016 | 0.01718 | -0.034 | 59.134
12 | 0.978 | 0.01965 | -0.034 | 49.786
12.5 | 0.924 | 0.02551 | -0.034 | 36.22
13 | 0.77 | 0.08444 | -0.02 | 9.115
13.5 | 0.734 | 0.09021 | -0.02 | 8.142
14 | 0.702 | 0.0915 | -0.022 | 7.671
14.5 | 0.661 | 0.10064 | -0.02 | 6.567

## 76. Re 5M Mach 0.10 (2)
BIGFOIL.COM POLAR EXPORT
NACA63-310 a=0.2
NACA63-310 a=0.2 |  |  |  | Cl Max: | 1.6289 | at alpha= | 16.5 | deg
XFOIL ncrit=9 |  |  |  | L/D Max: | 117.601 | at alpha= | 3.5 | deg
Re: | 5000000 |  |  | Cd Min: | 0.1046 | at alpha= | 20 | deg
Mach: | 0.1 |  |  | Cl=0 at alpha= | -1.6163 | deg
|  |  |  | @ Cl=0.1, Cd= | 0.0051811
|  |  |  | @ Cl=0.4, Cd= | 0.0038908
|  |  |  | @ Cl=0.6, Cd= | 0.0051493
alpha (deg) | Cl | Cd | Cm | Cl/Cd
-17 | -1.2751 | 0.05501 | -0.0389 | -23.1794
-16.5 | -1.3526 | 0.03924 | -0.0487 | -34.4699
-16 | -1.39 | 0.03256 | -0.0471 | -42.6904
-15.5 | -1.4087 | 0.02879 | -0.0408 | -48.9302
-15 | -1.3922 | 0.02563 | -0.0377 | -54.3192
-14.5 | -1.3632 | 0.02307 | -0.0355 | -59.0897
-14 | -1.3252 | 0.02116 | -0.0339 | -62.6276
-13.5 | -1.2889 | 0.01859 | -0.0322 | -69.333
-13 | -1.2461 | 0.01666 | -0.031 | -74.7959
-12.5 | -1.1986 | 0.0153 | -0.0301 | -78.3399
-12 | -1.1519 | 0.01437 | -0.0287 | -80.1601
-11.5 | -1.1027 | 0.01357 | -0.0276 | -81.2601
-10.5 | -0.9996 | 0.01184 | -0.0264 | -84.4257
-10 | -0.9463 | 0.01116 | -0.026 | -84.7939
-9.5 | -0.8919 | 0.01063 | -0.0257 | -83.904
-9 | -0.837 | 0.01016 | -0.0256 | -82.3819
-8.5 | -0.7816 | 0.00975 | -0.0254 | -80.1641
-8 | -0.7257 | 0.00943 | -0.0254 | -76.9565
-7.5 | -0.6715 | 0.00857 | -0.0252 | -78.3547
-7 | -0.6154 | 0.00821 | -0.0252 | -74.9574
-6.5 | -0.5589 | 0.00789 | -0.0252 | -70.8365
-6 | -0.5024 | 0.00757 | -0.0253 | -66.3672
-5.5 | -0.4455 | 0.0073 | -0.0255 | -61.0274
-5 | -0.3887 | 0.00698 | -0.0256 | -55.6877
-4.5 | -0.3319 | 0.0066 | -0.0257 | -50.2879
-4 | -0.2746 | 0.0064 | -0.026 | -42.9062
-3.5 | -0.2171 | 0.00623 | -0.0263 | -34.8475
-3 | -0.1595 | 0.00603 | -0.0265 | -26.4511
-2.5 | -0.1019 | 0.00589 | -0.0268 | -17.3005
-2 | -0.0442 | 0.00575 | -0.0272 | -7.687
-1.5 | 0.0134 | 0.00563 | -0.0275 | 2.3801
-1 | 0.0709 | 0.00539 | -0.0279 | 13.154
-0.5 | 0.128 | 0.00498 | -0.0284 | 25.7028
0 | 0.1844 | 0.00433 | -0.0289 | 42.5866
0.5 | 0.2416 | 0.00402 | -0.0294 | 60.0995
1 | 0.2989 | 0.00383 | -0.0298 | 78.0418
1.5 | 0.3565 | 0.0038 | -0.0302 | 93.8158
2 | 0.414 | 0.00392 | -0.0306 | 105.6122
2.5 | 0.4714 | 0.00408 | -0.031 | 115.5392
3 | 0.5274 | 0.00453 | -0.0313 | 116.4238
3.5 | 0.5833 | 0.00496 | -0.0316 | 117.6008
4 | 0.638 | 0.00558 | -0.0317 | 114.3369
4.5 | 0.6918 | 0.00626 | -0.0317 | 110.5112
5 | 0.7452 | 0.00685 | -0.0316 | 108.7883
5.5 | 0.798 | 0.00723 | -0.0311 | 110.3734
6 | 0.8543 | 0.00754 | -0.0314 | 113.3024
6.5 | 0.9099 | 0.00792 | -0.0316 | 114.8864
7 | 0.9647 | 0.00834 | -0.0317 | 115.6715
7.5 | 1.0188 | 0.00883 | -0.0317 | 115.3794
8 | 1.0728 | 0.00928 | -0.0316 | 115.6034
8.5 | 1.1259 | 0.00981 | -0.0315 | 114.7706
9 | 1.1782 | 0.0104 | -0.0312 | 113.2885
9.5 | 1.2298 | 0.01098 | -0.0309 | 112.0036
10 | 1.2794 | 0.01175 | -0.0303 | 108.8851
10.5 | 1.3293 | 0.01242 | -0.0298 | 107.029
11 | 1.3773 | 0.01322 | -0.029 | 104.1831
11.5 | 1.4221 | 0.01423 | -0.0278 | 99.9368
12 | 1.464 | 0.01535 | -0.0262 | 95.3746
12.5 | 1.5053 | 0.01632 | -0.0245 | 92.2365
13 | 1.5417 | 0.01749 | -0.0222 | 88.1475
13.5 | 1.5682 | 0.01873 | -0.0184 | 83.7266
14 | 1.5786 | 0.02041 | -0.0127 | 77.3444
14.5 | 1.5961 | 0.02225 | -0.0092 | 71.7348
15 | 1.6072 | 0.02491 | -0.006 | 64.5203
15.5 | 1.6182 | 0.02794 | -0.0036 | 57.917
16 | 1.6237 | 0.03179 | -0.0019 | 51.0758
16.5 | 1.6289 | 0.036 | -0.0009 | 45.2472
17 | 1.6278 | 0.04124 | -0.0007 | 39.4714
17.5 | 1.6204 | 0.04764 | -0.0015 | 34.0134
18 | 1.6105 | 0.05499 | -0.0033 | 29.2871
18.5 | 1.5908 | 0.06446 | -0.0068 | 24.6789
19 | 1.5678 | 0.07524 | -0.0117 | 20.8373
19.5 | 1.5351 | 0.08852 | -0.0186 | 17.3418
20 | 1.4932 | 0.1046 | -0.0277 | 14.2753

## 77. Re 5M Mach 0.25 (1)
BIGFOIL.COM POLAR EXPORT
NACA63-310 a=0.2
NACA63-310 a=0.2 |  |  |  | Cl Max: | 1.054 | at alpha= | 9 | deg
JavaFoil+Calcfoil stall+Eppler ext transition |  |  |  | L/D Max: | 129.477 | at alpha= | 4.5 | deg
Re: | 5000000 |  |  | Cd Min: | 0.00466 | at alpha= | 1.5 | deg
Mach: | 0.25 |  |  | Cl=0 at alpha= | -1.5667 | deg
|  |  |  | @ Cl=0.1, Cd= | 0.0050152
|  |  |  | @ Cl=0.4, Cd= | 0.10631
|  |  |  | @ Cl=0.6, Cd= | 0.10631
alpha (deg) | Cl | Cd | Cm | Cl/Cd
-12.5 | -0.29 | 0.08885 | -0.008 | -3.26
-12 | -0.345 | 0.08239 | -0.008 | -4.191
-11.5 | -0.395 | 0.07772 | -0.008 | -5.082
-11 | -0.431 | 0.07402 | -0.008 | -5.828
-10.5 | -0.459 | 0.07051 | -0.009 | -6.512
-10 | -0.48 | 0.06584 | -0.009 | -7.293
-9.5 | -0.494 | 0.06105 | -0.009 | -8.096
-9 | -0.501 | 0.05655 | -0.009 | -8.865
-8.5 | -0.5 | 0.05311 | -0.01 | -9.424
-8 | -0.495 | 0.04737 | -0.011 | -10.446
-7.5 | -0.592 | 0.00886 | -0.021 | -66.847
-7 | -0.565 | 0.00856 | -0.021 | -66.029
-6.5 | -0.531 | 0.00829 | -0.022 | -64.068
-6 | -0.491 | 0.00802 | -0.022 | -61.229
-5.5 | -0.446 | 0.00776 | -0.022 | -57.507
-5 | -0.397 | 0.00755 | -0.023 | -52.571
-4.5 | -0.343 | 0.00735 | -0.023 | -46.68
-4 | -0.287 | 0.00716 | -0.023 | -40.113
-3.5 | -0.23 | 0.00703 | -0.024 | -32.699
-3 | -0.171 | 0.00688 | -0.024 | -24.925
-2.5 | -0.112 | 0.00675 | -0.025 | -16.622
-2 | -0.052 | 0.00661 | -0.025 | -7.887
-1.5 | 0.008 | 0.00654 | -0.025 | 1.253
-1 | 0.069 | 0.005 | -0.026 | 13.76
-0.5 | 0.13 | 0.00503 | -0.026 | 25.743
0 | 0.19 | 0.00505 | -0.027 | 37.693
0.5 | 0.251 | 0.00477 | -0.027 | 52.595
1 | 0.311 | 0.0048 | -0.027 | 64.868
1.5 | 0.372 | 0.00466 | -0.028 | 79.7
2 | 0.432 | 0.00477 | -0.028 | 90.652
2.5 | 0.492 | 0.00485 | -0.029 | 101.56
3 | 0.552 | 0.00503 | -0.029 | 109.711
3.5 | 0.611 | 0.00524 | -0.03 | 116.531
4 | 0.669 | 0.00545 | -0.03 | 122.864
4.5 | 0.726 | 0.00561 | -0.03 | 129.477
5 | 0.782 | 0.00698 | -0.031 | 112.04
5.5 | 0.835 | 0.00727 | -0.031 | 114.825
6 | 0.884 | 0.00756 | -0.032 | 116.899
6.5 | 0.929 | 0.00796 | -0.032 | 116.707
7 | 0.969 | 0.00993 | -0.032 | 97.54
7.5 | 1.003 | 0.01051 | -0.033 | 95.419
8 | 1.029 | 0.01117 | -0.033 | 92.09
8.5 | 1.047 | 0.01178 | -0.034 | 88.814
9 | 1.054 | 0.01269 | -0.034 | 83.059
9.5 | 1.042 | 0.0137 | -0.034 | 76.01
10 | 1.014 | 0.01494 | -0.034 | 67.826
10.5 | 0.969 | 0.01672 | -0.034 | 57.958
11 | 0.908 | 0.01953 | -0.034 | 46.48
11.5 | 0.73 | 0.06661 | -0.023 | 10.959
12 | 0.658 | 0.0784 | -0.02 | 8.391
12.5 | 0.586 | 0.08802 | -0.018 | 6.661
13 | 0.512 | 0.09157 | -0.018 | 5.586
13.5 | 0.43 | 0.10034 | -0.018 | 4.29
14 | 0.344 | 0.10631 | -0.018 | 3.233

## 78. Re 5M Mach 0.25 (2)
BIGFOIL.COM POLAR EXPORT
NACA63-310 a=0.2
NACA63-310 a=0.2 |  |  |  | Cl Max: | 1.4829 | at alpha= | 13.5 | deg
XFOIL ncrit=9 |  |  |  | L/D Max: | 118.915 | at alpha= | 3.5 | deg
Re: | 5000000 |  |  | Cd Min: | 0.18505 | at alpha= | -15.5 | deg
Mach: | 0.25 |  |  | Cl=0 at alpha= | -1.6191 | deg
|  |  |  | @ Cl=0.1, Cd= | 0.005261
|  |  |  | @ Cl=0.4, Cd= | 0.0039045
|  |  |  | @ Cl=0.6, Cd= | 0.0050464
alpha (deg) | Cl | Cd | Cm | Cl/Cd
-15.5 | -0.6492 | 0.18505 | 0.0406 | -3.5082
-15 | -0.6315 | 0.17797 | 0.0364 | -3.5484
-14.5 | -0.6187 | 0.16856 | 0.0317 | -3.6705
-14 | -0.6063 | 0.15956 | 0.0271 | -3.7998
-13 | -0.6114 | 0.13329 | 0.0145 | -4.587
-12.5 | -0.6019 | 0.12493 | 0.01 | -4.8179
-12 | -0.6043 | 0.11376 | 0.0042 | -5.3121
-11.5 | -0.8214 | 0.05829 | -0.0377 | -14.0916
-11 | -1.02 | 0.02931 | -0.0396 | -34.8004
-10.5 | -1.0283 | 0.01828 | -0.0363 | -56.2527
-10 | -0.9821 | 0.01537 | -0.0344 | -63.8972
-9.5 | -0.9286 | 0.01365 | -0.033 | -68.0293
-9 | -0.8751 | 0.0118 | -0.0315 | -74.161
-8.5 | -0.8162 | 0.01112 | -0.0306 | -73.3993
-8 | -0.7575 | 0.01041 | -0.0298 | -72.7666
-7.5 | -0.6983 | 0.00985 | -0.0292 | -70.8934
-7 | -0.641 | 0.00882 | -0.0284 | -72.6757
-6.5 | -0.5813 | 0.00844 | -0.028 | -68.8744
-6 | -0.522 | 0.00799 | -0.0277 | -65.3317
-5.5 | -0.4625 | 0.00761 | -0.0275 | -60.7753
-5 | -0.403 | 0.00726 | -0.0274 | -55.5096
-4.5 | -0.3441 | 0.00676 | -0.0273 | -50.9024
-4 | -0.2844 | 0.00652 | -0.0273 | -43.6196
-3.5 | -0.2246 | 0.00631 | -0.0274 | -35.5943
-2.5 | -0.1052 | 0.00593 | -0.0278 | -17.7403
-2 | -0.0454 | 0.0058 | -0.0281 | -7.8276
-1.5 | 0.0142 | 0.00566 | -0.0284 | 2.5088
-1 | 0.0736 | 0.00544 | -0.0288 | 13.5294
-0.5 | 0.1326 | 0.00504 | -0.0293 | 26.3095
0 | 0.1908 | 0.00437 | -0.0298 | 43.6613
0.5 | 0.2497 | 0.00403 | -0.0303 | 61.9603
1 | 0.309 | 0.00385 | -0.0307 | 80.2597
1.5 | 0.3684 | 0.00383 | -0.0311 | 96.188
2 | 0.4278 | 0.00397 | -0.0315 | 107.7582
2.5 | 0.4873 | 0.00413 | -0.0318 | 117.9903
3 | 0.5451 | 0.0046 | -0.0321 | 118.5
3.5 | 0.6029 | 0.00507 | -0.0323 | 118.9152
4 | 0.6592 | 0.00575 | -0.0324 | 114.6435
4.5 | 0.7149 | 0.00647 | -0.0323 | 110.4946
5 | 0.7705 | 0.00707 | -0.032 | 108.9816
5.5 | 0.8257 | 0.00741 | -0.0314 | 111.4305
6 | 0.8831 | 0.00773 | -0.0311 | 114.2432
6.5 | 0.9418 | 0.00821 | -0.0312 | 114.7138
7 | 0.9991 | 0.00866 | -0.031 | 115.3695
7.5 | 1.0558 | 0.00919 | -0.0306 | 114.8857
8 | 1.112 | 0.00975 | -0.0301 | 114.0513
8.5 | 1.1671 | 0.01041 | -0.0294 | 112.1134
9 | 1.2213 | 0.01112 | -0.0285 | 109.8291
9.5 | 1.2738 | 0.01198 | -0.0273 | 106.3272
10 | 1.3254 | 0.01286 | -0.0259 | 103.0638
10.5 | 1.373 | 0.01402 | -0.024 | 97.9315
11 | 1.4128 | 0.01566 | -0.0209 | 90.2171
11.5 | 1.4505 | 0.01716 | -0.0177 | 84.528
12 | 1.4719 | 0.01892 | -0.0121 | 77.796
12.5 | 1.4787 | 0.02122 | -0.0057 | 69.6843
13 | 1.4814 | 0.02464 | -0.0009 | 60.1218
13.5 | 1.4829 | 0.02879 | 0.0024 | 51.5075
14 | 1.4637 | 0.03539 | 0.0045 | 41.3591
14.5 | 1.4671 | 0.04056 | 0.0049 | 36.1711
15 | 1.4344 | 0.05027 | 0.0031 | 28.5339
15.5 | 1.407 | 0.06074 | -0.0008 | 23.1643
16 | 1.3662 | 0.07464 | -0.0078 | 18.3039
16.5 | 1.3408 | 0.08762 | -0.0151 | 15.3024
17 | 1.2998 | 0.10467 | -0.0256 | 12.4181
17.5 | 1.2515 | 0.12465 | -0.0382 | 10.0401
18 | 1.209 | 0.14442 | -0.0506 | 8.3714
18.5 | 1.1381 | 0.17202 | -0.0682 | 6.6161

## 79. Re 5M Mach 0.50 (1)
BIGFOIL.COM POLAR EXPORT
NACA63-310 a=0.2
NACA63-310 a=0.2 |  |  |  | Cl Max: | 1.133 | at alpha= | 20 | deg
JavaFoil+Calcfoil stall+Eppler ext transition |  |  |  | L/D Max: | 139.633 | at alpha= | 4.5 | deg
Re: | 5000000 |  |  | Cd Min: | 0.00467 | at alpha= | -0.5 | deg
Mach: | 0.5 |  |  | Cl=0 at alpha= | -1.5672 | deg
|  |  |  | @ Cl=0.1, Cd= | 0.004981
|  |  |  | @ Cl=0.4, Cd= | 0.0047888
|  |  |  | @ Cl=0.6, Cd= | 0.0053121
alpha (deg) | Cl | Cd | Cm | Cl/Cd
-20 | -0.992 | 0.15641 | -0.009 | -6.345
-19.5 | -0.968 | 0.15332 | -0.009 | -6.313
-19 | -0.94 | 0.14695 | -0.009 | -6.399
-18.5 | -0.912 | 0.14154 | -0.009 | -6.442
-18 | -0.885 | 0.13697 | -0.009 | -6.462
-17.5 | -0.859 | 0.13481 | -0.009 | -6.37
-17 | -0.832 | 0.12847 | -0.009 | -6.48
-16.5 | -0.807 | 0.12616 | -0.01 | -6.393
-16 | -0.778 | 0.12315 | -0.009 | -6.317
-15.5 | -0.751 | 0.11692 | -0.009 | -6.425
-15 | -0.725 | 0.11294 | -0.01 | -6.418
-14.5 | -0.698 | 0.10581 | -0.01 | -6.599
-14 | -0.672 | 0.10721 | -0.01 | -6.264
-13.5 | -0.644 | 0.1014 | -0.01 | -6.352
-13 | -0.617 | 0.09212 | -0.01 | -6.701
-12.5 | -0.591 | 0.08337 | -0.01 | -7.087
-12 | -0.564 | 0.07754 | -0.01 | -7.278
-11.5 | -0.538 | 0.07179 | -0.011 | -7.491
-11 | -0.51 | 0.07604 | -0.01 | -6.705
-10.5 | -0.482 | 0.07437 | -0.01 | -6.483
-10 | -0.456 | 0.06581 | -0.011 | -6.924
-9.5 | -0.429 | 0.06051 | -0.011 | -7.09
-9 | -0.403 | 0.05436 | -0.012 | -7.42
-8.5 | -0.377 | 0.05036 | -0.013 | -7.489
-8 | -0.347 | 0.06065 | -0.01 | -5.722
-7.5 | -0.32 | 0.05178 | -0.011 | -6.181
-7 | -0.293 | 0.04654 | -0.011 | -6.303
-6.5 | -0.267 | 0.04261 | -0.012 | -6.266
-6 | -0.24 | 0.04185 | -0.012 | -5.724
-5.5 | -0.336 | 0.03909 | -0.011 | -8.584
-5 | -0.331 | 0.03606 | -0.013 | -9.171
-4.5 | -0.366 | 0.00799 | -0.026 | -45.842
-4 | -0.312 | 0.00769 | -0.026 | -40.608
-3.5 | -0.253 | 0.00738 | -0.027 | -34.254
-3 | -0.19 | 0.00723 | -0.027 | -26.251
-2.5 | -0.125 | 0.00699 | -0.027 | -17.836
-2 | -0.058 | 0.00685 | -0.028 | -8.484
-1.5 | 0.009 | 0.00639 | -0.028 | 1.432
-1 | 0.077 | 0.00514 | -0.029 | 14.963
-0.5 | 0.145 | 0.00467 | -0.029 | 30.98
0 | 0.213 | 0.00469 | -0.03 | 45.319
0.5 | 0.28 | 0.00468 | -0.03 | 59.828
1 | 0.348 | 0.00475 | -0.031 | 73.249
1.5 | 0.415 | 0.0048 | -0.031 | 86.43
2 | 0.482 | 0.00493 | -0.032 | 97.836
2.5 | 0.55 | 0.0051 | -0.032 | 107.802
3 | 0.616 | 0.00538 | -0.032 | 114.552
3.5 | 0.682 | 0.0056 | -0.033 | 121.782
4 | 0.745 | 0.00583 | -0.033 | 127.84
4.5 | 0.807 | 0.00578 | -0.034 | 139.633
5 | 0.864 | 0.00931 | -0.034 | 92.735
5.5 | 0.914 | 0.00994 | -0.035 | 91.926
6 | 0.95 | 0.01059 | -0.035 | 89.779
6.5 | 0.966 | 0.01143 | -0.036 | 84.516
7 | 0.938 | 0.01284 | -0.036 | 73.043
7.5 | 0.588 | 0.01421 | -0.036 | 41.379
8 | 0.51 | 0.05344 | -0.017 | 9.547
8.5 | 0.646 | 0.01604 | -0.037 | 40.311
9 | 0.565 | 0.05845 | -0.02 | 9.661
9.5 | 0.588 | 0.06807 | -0.017 | 8.638
10 | 0.73 | 0.01992 | -0.037 | 36.658
10.5 | 0.731 | 0.02928 | -0.036 | 24.975
11 | 0.667 | 0.07643 | -0.02 | 8.732
11.5 | 0.694 | 0.08292 | -0.02 | 8.366
12 | 0.723 | 0.07916 | -0.023 | 9.136
12.5 | 0.746 | 0.08665 | -0.022 | 8.613
13 | 0.772 | 0.09558 | -0.022 | 8.076
13.5 | 0.797 | 0.10027 | -0.022 | 7.954
14 | 0.823 | 0.10357 | -0.023 | 7.946
14.5 | 0.849 | 0.11041 | -0.023 | 7.693
15 | 0.879 | 0.11291 | -0.026 | 7.787
15.5 | 0.901 | 0.11695 | -0.024 | 7.705
16 | 0.927 | 0.12094 | -0.025 | 7.662
16.5 | 0.955 | 0.1304 | -0.027 | 7.325
17 | 0.985 | 0.13298 | -0.028 | 7.405
17.5 | 1.005 | 0.13515 | -0.027 | 7.434
18 | 1.03 | 0.14181 | -0.027 | 7.265
18.5 | 1.061 | 0.14383 | -0.029 | 7.378
19 | 1.093 | 0.14607 | -0.031 | 7.486
19.5 | 1.108 | 0.15435 | -0.029 | 7.178
20 | 1.133 | 0.15926 | -0.03 | 7.116

## 80. Re 5M Mach 0.50 (2)
BIGFOIL.COM POLAR EXPORT
NACA63-310 a=0.2
NACA63-310 a=0.2 |  |  |  | Cl Max: | 1.1961 | at alpha= | 8 | deg
XFOIL ncrit=9 |  |  |  | L/D Max: | 128.257 | at alpha= | 2.5 | deg
Re: | 5000000 |  |  | Cd Min: | 0.28351 | at alpha= | -20 | deg
Mach: | 0.5 |  |  | Cl=0 at alpha= | -1.631 | deg
|  |  |  | @ Cl=0.1, Cd= | 0.0056048
|  |  |  | @ Cl=0.4, Cd= | 0.0040067
|  |  |  | @ Cl=0.6, Cd= | 0.0046852
alpha (deg) | Cl | Cd | Cm | Cl/Cd
-20 | -0.8835 | 0.28351 | 0.1001 | -3.1163
-19.5 | -0.8607 | 0.27467 | 0.0946 | -3.1336
-19 | -0.8377 | 0.26551 | 0.0891 | -3.1551
-18.5 | -0.8157 | 0.25663 | 0.0835 | -3.1785
-18 | -0.7922 | 0.24847 | 0.0782 | -3.1883
-17.5 | -0.7682 | 0.24021 | 0.0731 | -3.198
-17 | -0.7451 | 0.23134 | 0.0678 | -3.2208
-16.5 | -0.7224 | 0.22251 | 0.0626 | -3.2466
-16 | -0.6999 | 0.21384 | 0.0574 | -3.273
-15.5 | -0.6788 | 0.20521 | 0.0522 | -3.3078
-15 | -0.6581 | 0.19564 | 0.0469 | -3.3638
-14.5 | -0.6378 | 0.18628 | 0.0418 | -3.4239
-14 | -0.618 | 0.17711 | 0.0367 | -3.4894
-13.5 | -0.5995 | 0.16786 | 0.0317 | -3.5714
-13 | -0.5817 | 0.15844 | 0.0267 | -3.6714
-11.5 | -0.5349 | 0.13101 | 0.0112 | -4.0829
-10.5 | -0.5115 | 0.11387 | 0.0024 | -4.492
-10 | -0.5063 | 0.10377 | -0.0032 | -4.8791
-9.5 | -0.4981 | 0.09499 | -0.0081 | -5.2437
-9 | -0.502 | 0.08449 | -0.0144 | -5.9415
-8.5 | -0.4955 | 0.07656 | -0.0193 | -6.472
-8 | -0.4983 | 0.06741 | -0.0254 | -7.3921
-7.5 | -0.5099 | 0.05709 | -0.0352 | -8.9315
-7 | -0.5353 | 0.0483 | -0.0397 | -11.0828
-6.5 | -0.538 | 0.03905 | -0.0421 | -13.7772
-6 | -0.53 | 0.02861 | -0.0422 | -18.525
-5.5 | -0.5061 | 0.01827 | -0.0405 | -27.7011
-5 | -0.4595 | 0.01138 | -0.038 | -40.3779
-4.5 | -0.3959 | 0.00875 | -0.0359 | -45.2457
-4 | -0.3289 | 0.00735 | -0.0343 | -44.7483
-3.5 | -0.2589 | 0.00683 | -0.0334 | -37.9063
-3 | -0.1892 | 0.00646 | -0.0328 | -29.2879
-2.5 | -0.1198 | 0.00619 | -0.0325 | -19.3538
-2 | -0.0507 | 0.00598 | -0.0325 | -8.4783
-1.5 | 0.018 | 0.00583 | -0.0326 | 3.0875
-1 | 0.0863 | 0.00568 | -0.0328 | 15.1937
-0.5 | 0.1537 | 0.00531 | -0.0332 | 28.9454
0 | 0.2197 | 0.00456 | -0.0338 | 48.1798
0.5 | 0.2865 | 0.00414 | -0.0343 | 69.2029
1 | 0.3543 | 0.004 | -0.0347 | 88.575
1.5 | 0.4225 | 0.00401 | -0.035 | 105.3616
2 | 0.491 | 0.00414 | -0.0354 | 118.599
2.5 | 0.5592 | 0.00436 | -0.0356 | 128.2569
3 | 0.6257 | 0.00489 | -0.0357 | 127.955
3.5 | 0.6917 | 0.0055 | -0.0355 | 125.7636
4 | 0.7544 | 0.00655 | -0.0348 | 115.1756
4.5 | 0.818 | 0.00743 | -0.0338 | 110.0942
5 | 0.8846 | 0.00792 | -0.0327 | 111.6919
5.5 | 0.9506 | 0.00837 | -0.0311 | 113.5723
6 | 1.0132 | 0.00885 | -0.0283 | 114.4859
6.5 | 1.0846 | 0.00968 | -0.027 | 112.0455
7 | 1.1499 | 0.01064 | -0.0241 | 108.0733
8 | 1.1961 | 0.01682 | -0.0079 | 71.1118
8.5 | 1.1761 | 0.02176 | 0.0017 | 54.0487
9 | 1.1534 | 0.02851 | 0.0071 | 40.456
9.5 | 1.1269 | 0.03649 | 0.0088 | 30.8824
10 | 1.0949 | 0.04615 | 0.0069 | 23.7248
10.5 | 1.0628 | 0.0573 | 0.0017 | 18.548
11 | 1.0298 | 0.07041 | -0.0063 | 14.6258
11.5 | 1.0012 | 0.08495 | -0.0162 | 11.7858
12 | 0.9773 | 0.10058 | -0.0268 | 9.7166
12.5 | 0.9573 | 0.11664 | -0.0364 | 8.2073
13 | 0.9422 | 0.13188 | -0.0458 | 7.1444

## 81. Re 6M Mach 0.00 (1)
BIGFOIL.COM POLAR EXPORT
NACA63-310 a=0.2
NACA63-310 a=0.2 |  |  |  | Cl Max: | 1.086 | at alpha= | 10 | deg
JavaFoil+Calcfoil stall+Eppler ext transition |  |  |  | L/D Max: | 128.168 | at alpha= | 4.5 | deg
Re: | 6000000 |  |  | Cd Min: | 0.0047 | at alpha= | 2 | deg
Mach: | 0 |  |  | Cl=0 at alpha= | -1.5678 | deg
|  |  |  | @ Cl=0.1, Cd= | 0.00494
|  |  |  | @ Cl=0.4, Cd= | 0.0047248
|  |  |  | @ Cl=0.6, Cd= | 0.0051782
alpha (deg) | Cl | Cd | Cm | Cl/Cd
-13 | -0.532 | 0.08874 | -0.008 | -5.993
-12.5 | -0.549 | 0.08315 | -0.008 | -6.597
-12 | -0.562 | 0.07936 | -0.008 | -7.083
-11.5 | -0.574 | 0.07435 | -0.008 | -7.714
-11 | -0.578 | 0.07023 | -0.009 | -8.227
-10.5 | -0.577 | 0.06588 | -0.009 | -8.754
-10 | -0.573 | 0.06009 | -0.01 | -9.539
-9.5 | -0.566 | 0.05578 | -0.01 | -10.141
-9 | -0.565 | 0.04503 | -0.013 | -12.54
-8.5 | -0.545 | 0.04402 | -0.013 | -12.382
-8 | -0.636 | 0.00863 | -0.02 | -73.642
-7.5 | -0.605 | 0.00836 | -0.02 | -72.361
-7 | -0.569 | 0.00809 | -0.021 | -70.346
-6.5 | -0.529 | 0.00785 | -0.021 | -67.367
-6 | -0.485 | 0.00762 | -0.021 | -63.648
-5.5 | -0.438 | 0.00743 | -0.022 | -58.933
-5 | -0.387 | 0.00725 | -0.022 | -53.407
-4.5 | -0.334 | 0.00711 | -0.022 | -46.982
-4 | -0.279 | 0.00693 | -0.023 | -40.28
-3.5 | -0.223 | 0.00675 | -0.023 | -33.053
-3 | -0.166 | 0.00668 | -0.023 | -24.904
-2.5 | -0.109 | 0.00657 | -0.024 | -16.54
-2 | -0.051 | 0.00646 | -0.024 | -7.823
-1.5 | 0.008 | 0.00634 | -0.025 | 1.252
-1 | 0.067 | 0.00494 | -0.025 | 13.489
-0.5 | 0.125 | 0.00494 | -0.025 | 25.382
0 | 0.184 | 0.00495 | -0.026 | 37.275
0.5 | 0.243 | 0.00501 | -0.026 | 48.546
1 | 0.301 | 0.00476 | -0.027 | 63.351
1.5 | 0.36 | 0.00478 | -0.027 | 75.241
2 | 0.418 | 0.0047 | -0.027 | 89.017
2.5 | 0.477 | 0.00482 | -0.028 | 98.889
3 | 0.535 | 0.00503 | -0.028 | 106.372
3.5 | 0.592 | 0.00516 | -0.029 | 114.65
4 | 0.649 | 0.00529 | -0.029 | 122.72
4.5 | 0.704 | 0.0055 | -0.029 | 128.168
5 | 0.759 | 0.00714 | -0.03 | 106.276
5.5 | 0.811 | 0.00738 | -0.03 | 110.005
6 | 0.861 | 0.0072 | -0.031 | 119.616
6.5 | 0.907 | 0.00743 | -0.031 | 122.025
7 | 0.95 | 0.00769 | -0.031 | 123.623
7.5 | 0.99 | 0.008 | -0.032 | 123.615
8 | 1.024 | 0.01017 | -0.032 | 100.599
8.5 | 1.053 | 0.0107 | -0.033 | 98.373
9 | 1.075 | 0.01129 | -0.033 | 95.218
9.5 | 1.085 | 0.01193 | -0.033 | 90.976
10 | 1.086 | 0.01268 | -0.034 | 85.605
10.5 | 1.078 | 0.0136 | -0.034 | 79.279
11 | 1.063 | 0.01453 | -0.034 | 73.162
11.5 | 1.04 | 0.01586 | -0.034 | 65.537
12 | 1.006 | 0.01823 | -0.034 | 55.188
12.5 | 0.973 | 0.02 | -0.034 | 48.643
13 | 0.927 | 0.02425 | -0.034 | 38.215
13.5 | 0.777 | 0.08221 | -0.023 | 9.449
14 | 0.771 | 0.06771 | -0.028 | 11.388
14.5 | 0.708 | 0.09451 | -0.023 | 7.487
15 | 0.671 | 0.1019 | -0.022 | 6.588

## 82. Re 6M Mach 0.00 (2)
BIGFOIL.COM POLAR EXPORT
NACA63-310 a=0.2
NACA63-310 a=0.2 |  |  |  | Cl Max: | 1.6766 | at alpha= | 17.5 | deg
XFOIL ncrit=9 |  |  |  | L/D Max: | 120.406 | at alpha= | 8 | deg
Re: | 6000000 |  |  | Cd Min: | 0.08166 | at alpha= | 20 | deg
Mach: | 0 |  |  | Cl=0 at alpha= | -1.6132 | deg
|  |  |  | @ Cl=0.1, Cd= | 0.005113
|  |  |  | @ Cl=0.4, Cd= | 0.0038556
|  |  |  | @ Cl=0.6, Cd= | 0.0052016
alpha (deg) | Cl | Cd | Cm | Cl/Cd
-18.5 | -1.4247 | 0.04962 | -0.0421 | -28.7122
-18 | -1.4701 | 0.03864 | -0.0476 | -38.0461
-17.5 | -1.4993 | 0.03212 | -0.0471 | -46.6781
-17 | -1.5139 | 0.02847 | -0.0427 | -53.1753
-16.5 | -1.5123 | 0.02596 | -0.0374 | -58.255
-16 | -1.488 | 0.02372 | -0.0348 | -62.7319
-15.5 | -1.4559 | 0.02179 | -0.0329 | -66.8151
-15 | -1.4181 | 0.02018 | -0.0315 | -70.2725
-14.5 | -1.3766 | 0.01879 | -0.0303 | -73.2624
-14 | -1.3325 | 0.01753 | -0.0294 | -76.0125
-13.5 | -1.29 | 0.01578 | -0.0284 | -81.749
-13 | -1.2434 | 0.01451 | -0.0277 | -85.6926
-12.5 | -1.1967 | 0.01363 | -0.0266 | -87.799
-12 | -1.1489 | 0.01293 | -0.0256 | -88.8554
-11.5 | -1.0979 | 0.01229 | -0.0252 | -89.3328
-11 | -1.0458 | 0.01172 | -0.0249 | -89.2321
-10.5 | -0.9942 | 0.0109 | -0.0245 | -91.211
-10 | -0.9413 | 0.01027 | -0.0243 | -91.6553
-9.5 | -0.8874 | 0.0098 | -0.0243 | -90.551
-9 | -0.8328 | 0.0094 | -0.0243 | -88.5957
-8.5 | -0.7778 | 0.00905 | -0.0243 | -85.9448
-8 | -0.7223 | 0.00877 | -0.0244 | -82.3603
-7.5 | -0.6679 | 0.00814 | -0.0243 | -82.0516
-7 | -0.6125 | 0.00772 | -0.0244 | -79.3394
-6.5 | -0.5565 | 0.00742 | -0.0246 | -75
-6 | -0.5002 | 0.00714 | -0.0247 | -70.056
-5.5 | -0.4437 | 0.0069 | -0.025 | -64.3043
-5 | -0.3869 | 0.00671 | -0.0252 | -57.6602
-4.5 | -0.3304 | 0.00637 | -0.0254 | -51.8681
-4 | -0.2735 | 0.00617 | -0.0257 | -44.3274
-3.5 | -0.2163 | 0.00601 | -0.026 | -35.99
-3 | -0.1591 | 0.00586 | -0.0263 | -27.1502
-2.5 | -0.1018 | 0.00571 | -0.0266 | -17.8284
-2 | -0.0444 | 0.00559 | -0.027 | -7.9428
-1.5 | 0.013 | 0.00548 | -0.0273 | 2.3723
-1 | 0.0702 | 0.00528 | -0.0277 | 13.2955
-0.5 | 0.1273 | 0.00496 | -0.0282 | 25.6653
0 | 0.1838 | 0.00443 | -0.0287 | 41.4898
0.5 | 0.2405 | 0.00403 | -0.0292 | 59.6774
1 | 0.2975 | 0.0038 | -0.0297 | 78.2895
1.5 | 0.3546 | 0.00376 | -0.0301 | 94.3085
2 | 0.4116 | 0.00388 | -0.0305 | 106.0825
2.5 | 0.4688 | 0.00403 | -0.0309 | 116.3275
3 | 0.5242 | 0.00455 | -0.0312 | 115.2088
3.5 | 0.58 | 0.00497 | -0.0316 | 116.7002
4 | 0.6344 | 0.0056 | -0.0318 | 113.2857
4.5 | 0.6885 | 0.00621 | -0.0319 | 110.8696
5.5 | 0.7967 | 0.00705 | -0.0318 | 113.0071
6 | 0.8484 | 0.00732 | -0.0312 | 115.9016
6.5 | 0.9056 | 0.00763 | -0.0319 | 118.6894
7 | 0.9602 | 0.00801 | -0.032 | 119.8752
7.5 | 1.0141 | 0.00847 | -0.0321 | 119.7285
8 | 1.068 | 0.00887 | -0.0322 | 120.4059
8.5 | 1.1208 | 0.00939 | -0.0322 | 119.361
9.5 | 1.2247 | 0.01044 | -0.0319 | 117.3084
10 | 1.2748 | 0.01112 | -0.0315 | 114.6403
10.5 | 1.3249 | 0.01173 | -0.0312 | 112.9497
11 | 1.3733 | 0.01245 | -0.0306 | 110.3052
11.5 | 1.4192 | 0.01335 | -0.0298 | 106.3071
12 | 1.4638 | 0.01423 | -0.0287 | 102.8672
12.5 | 1.5076 | 0.01505 | -0.0276 | 100.1728
13 | 1.5481 | 0.01601 | -0.0261 | 96.6958
13.5 | 1.5848 | 0.01707 | -0.0241 | 92.8412
14 | 1.6123 | 0.01831 | -0.0207 | 88.0557
14.5 | 1.6256 | 0.01965 | -0.0153 | 82.7277
15 | 1.6386 | 0.02157 | -0.0112 | 75.9666
15.5 | 1.6528 | 0.02382 | -0.0081 | 69.3871
16 | 1.6631 | 0.02669 | -0.0056 | 62.3117
16.5 | 1.6707 | 0.03012 | -0.0037 | 55.4681
17 | 1.6763 | 0.03406 | -0.0025 | 49.2161
17.5 | 1.6766 | 0.03887 | -0.002 | 43.1335
18 | 1.669 | 0.04493 | -0.0024 | 37.1467
18.5 | 1.6608 | 0.05173 | -0.0038 | 32.1052
19 | 1.6465 | 0.05996 | -0.0064 | 27.46
19.5 | 1.6224 | 0.07035 | -0.0107 | 23.0618
20 | 1.5983 | 0.08166 | -0.0161 | 19.5726

## 83. Re 6M Mach 0.10 (1)
BIGFOIL.COM POLAR EXPORT
NACA63-310 a=0.2
NACA63-310 a=0.2 |  |  |  | Cl Max: | 1.081 | at alpha= | 9.5 | deg
JavaFoil+Calcfoil stall+Eppler ext transition |  |  |  | L/D Max: | 128.142 | at alpha= | 4.5 | deg
Re: | 6000000 |  |  | Cd Min: | 0.00472 | at alpha= | 2 | deg
Mach: | 0.1 |  |  | Cl=0 at alpha= | -1.5678 | deg
|  |  |  | @ Cl=0.1, Cd= | 0.00493
|  |  |  | @ Cl=0.4, Cd= | 0.0047476
|  |  |  | @ Cl=0.6, Cd= | 0.0051832
alpha (deg) | Cl | Cd | Cm | Cl/Cd
-13 | -0.503 | 0.08997 | -0.008 | -5.594
-12.5 | -0.523 | 0.08357 | -0.008 | -6.263
-12 | -0.541 | 0.07983 | -0.008 | -6.772
-11.5 | -0.555 | 0.07572 | -0.008 | -7.335
-11 | -0.563 | 0.07046 | -0.009 | -7.992
-10.5 | -0.565 | 0.06594 | -0.009 | -8.563
-10 | -0.563 | 0.06111 | -0.009 | -9.218
-9.5 | -0.558 | 0.05651 | -0.01 | -9.873
-9 | -0.548 | 0.053 | -0.01 | -10.335
-8.5 | -0.536 | 0.04761 | -0.012 | -11.257
-8 | -0.633 | 0.0087 | -0.02 | -72.784
-7.5 | -0.604 | 0.00842 | -0.02 | -71.723
-7 | -0.569 | 0.00812 | -0.021 | -70.095
-6.5 | -0.53 | 0.00788 | -0.021 | -67.206
-6 | -0.486 | 0.00767 | -0.021 | -63.347
-5.5 | -0.439 | 0.00746 | -0.022 | -58.847
-5 | -0.389 | 0.00728 | -0.022 | -53.406
-4.5 | -0.336 | 0.00711 | -0.022 | -47.178
-4 | -0.28 | 0.00694 | -0.023 | -40.391
-3.5 | -0.224 | 0.0068 | -0.023 | -32.97
-3 | -0.167 | 0.00667 | -0.024 | -25.054
-2.5 | -0.109 | 0.00652 | -0.024 | -16.756
-2 | -0.051 | 0.00645 | -0.024 | -7.874
-1.5 | 0.008 | 0.00638 | -0.025 | 1.251
-1 | 0.067 | 0.00493 | -0.025 | 13.578
-0.5 | 0.126 | 0.00493 | -0.025 | 25.572
0 | 0.185 | 0.00499 | -0.026 | 37.103
0.5 | 0.244 | 0.005 | -0.026 | 48.868
1 | 0.303 | 0.00475 | -0.027 | 63.847
1.5 | 0.362 | 0.0048 | -0.027 | 75.372
2 | 0.42 | 0.00472 | -0.027 | 89.174
2.5 | 0.479 | 0.00485 | -0.028 | 98.79
3 | 0.537 | 0.00502 | -0.028 | 107.123
3.5 | 0.595 | 0.00517 | -0.029 | 115.145
4 | 0.652 | 0.00532 | -0.029 | 122.441
4.5 | 0.708 | 0.00552 | -0.03 | 128.142
5 | 0.762 | 0.00713 | -0.03 | 106.859
5.5 | 0.815 | 0.00738 | -0.03 | 110.397
6 | 0.864 | 0.00719 | -0.031 | 120.196
6.5 | 0.911 | 0.00743 | -0.031 | 122.552
7 | 0.953 | 0.00781 | -0.032 | 122.036
7.5 | 0.992 | 0.00975 | -0.032 | 101.781
8 | 1.025 | 0.01027 | -0.032 | 99.87
8.5 | 1.053 | 0.01081 | -0.033 | 97.445
9 | 1.074 | 0.01144 | -0.033 | 93.884
9.5 | 1.081 | 0.01209 | -0.033 | 89.439
10 | 1.078 | 0.01291 | -0.034 | 83.515
10.5 | 1.067 | 0.01385 | -0.034 | 77.052
11 | 1.048 | 0.01485 | -0.034 | 70.531
11.5 | 1.019 | 0.0164 | -0.034 | 62.137
12 | 0.983 | 0.0185 | -0.034 | 53.117
12.5 | 0.938 | 0.02169 | -0.034 | 43.252
13 | 0.775 | 0.08045 | -0.022 | 9.634
13.5 | 0.738 | 0.08746 | -0.021 | 8.433
14 | 0.708 | 0.08597 | -0.024 | 8.235
14.5 | 0.663 | 0.09808 | -0.021 | 6.758

## 84. Re 6M Mach 0.10 (2)
BIGFOIL.COM POLAR EXPORT
NACA63-310 a=0.2
NACA63-310 a=0.2 |  |  |  | Cl Max: | 1.6527 | at alpha= | 17 | deg
XFOIL ncrit=9 |  |  |  | L/D Max: | 120.268 | at alpha= | 8 | deg
Re: | 6000000 |  |  | Cd Min: | 0.09924 | at alpha= | 20 | deg
Mach: | 0.1 |  |  | Cl=0 at alpha= | -1.6135 | deg
|  |  |  | @ Cl=0.1, Cd= | 0.0051316
|  |  |  | @ Cl=0.4, Cd= | 0.0038579
|  |  |  | @ Cl=0.6, Cd= | 0.005183
alpha (deg) | Cl | Cd | Cm | Cl/Cd
-17.5 | -1.3339 | 0.0529 | -0.0415 | -25.2155
-17 | -1.3945 | 0.0395 | -0.0494 | -35.3038
-16.5 | -1.4286 | 0.03271 | -0.0488 | -43.6747
-16 | -1.4505 | 0.02902 | -0.0426 | -49.9828
-15.5 | -1.4414 | 0.02576 | -0.0387 | -55.955
-15 | -1.4157 | 0.02306 | -0.0362 | -61.392
-14.5 | -1.3811 | 0.02087 | -0.0342 | -66.1763
-14 | -1.34 | 0.01918 | -0.0328 | -69.8644
-13.5 | -1.2958 | 0.01768 | -0.0316 | -73.2919
-13 | -1.2517 | 0.01588 | -0.0304 | -78.8224
-12.5 | -1.2065 | 0.0145 | -0.029 | -83.2069
-12 | -1.1596 | 0.01354 | -0.0276 | -85.6425
-11.5 | -1.1084 | 0.01273 | -0.0269 | -87.0699
-11 | -1.0558 | 0.01205 | -0.0264 | -87.6183
-10.5 | -1.0022 | 0.01146 | -0.026 | -87.452
-10 | -0.9497 | 0.01055 | -0.0256 | -90.019
-9.5 | -0.8952 | 0.01 | -0.0253 | -89.52
-9 | -0.84 | 0.00955 | -0.0252 | -87.9581
-8.5 | -0.7844 | 0.00916 | -0.0251 | -85.6332
-8 | -0.7283 | 0.00885 | -0.0251 | -82.2938
-7.5 | -0.6729 | 0.0083 | -0.025 | -81.0723
-7 | -0.6171 | 0.0078 | -0.0249 | -79.1154
-6.5 | -0.5606 | 0.00749 | -0.025 | -74.8465
-6 | -0.5038 | 0.00719 | -0.0251 | -70.0695
-5.5 | -0.4468 | 0.00694 | -0.0253 | -64.3804
-5 | -0.3896 | 0.00673 | -0.0255 | -57.89
-4.5 | -0.3326 | 0.00639 | -0.0257 | -52.0501
-4 | -0.2752 | 0.00618 | -0.0259 | -44.5307
-3.5 | -0.2177 | 0.00602 | -0.0262 | -36.1628
-3 | -0.16 | 0.00587 | -0.0265 | -27.2572
-2.5 | -0.1023 | 0.00571 | -0.0268 | -17.9159
-2 | -0.0446 | 0.00559 | -0.0271 | -7.9785
-1.5 | 0.0131 | 0.00549 | -0.0275 | 2.3862
-1 | 0.0707 | 0.0053 | -0.0279 | 13.3396
-0.5 | 0.1281 | 0.00497 | -0.0283 | 25.7746
0 | 0.185 | 0.00444 | -0.0289 | 41.6667
0.5 | 0.242 | 0.00404 | -0.0294 | 59.901
1 | 0.2993 | 0.00381 | -0.0298 | 78.5564
1.5 | 0.3567 | 0.00376 | -0.0303 | 94.867
2 | 0.4142 | 0.00389 | -0.0307 | 106.4781
2.5 | 0.4717 | 0.00404 | -0.0311 | 116.7574
3 | 0.5274 | 0.00456 | -0.0314 | 115.6579
3.5 | 0.5835 | 0.00499 | -0.0317 | 116.9339
4 | 0.6382 | 0.00563 | -0.0319 | 113.357
4.5 | 0.6927 | 0.00625 | -0.032 | 110.832
5 | 0.7473 | 0.00674 | -0.032 | 110.8754
5.5 | 0.8018 | 0.00708 | -0.0319 | 113.2486
6 | 0.8539 | 0.00735 | -0.0312 | 116.1769
6.5 | 0.9113 | 0.00768 | -0.0318 | 118.6589
7 | 0.9665 | 0.00806 | -0.0319 | 119.9132
7.5 | 1.0208 | 0.00853 | -0.0319 | 119.6717
8 | 1.0752 | 0.00894 | -0.032 | 120.2685
8.5 | 1.1283 | 0.0095 | -0.0318 | 118.7684
9 | 1.1813 | 0.00999 | -0.0317 | 118.2482
9.5 | 1.2329 | 0.01061 | -0.0313 | 116.2017
10 | 1.2838 | 0.01126 | -0.0309 | 114.0142
10.5 | 1.334 | 0.01193 | -0.0304 | 111.8189
11 | 1.382 | 0.01275 | -0.0296 | 108.3922
11.5 | 1.4276 | 0.01371 | -0.0285 | 104.1284
12 | 1.4729 | 0.01456 | -0.0273 | 101.1607
12.5 | 1.5156 | 0.01549 | -0.0258 | 97.8438
13 | 1.5544 | 0.01657 | -0.0238 | 93.8081
13.5 | 1.5882 | 0.01778 | -0.0212 | 89.3251
14 | 1.602 | 0.01918 | -0.0154 | 83.5245
14.5 | 1.6172 | 0.02087 | -0.011 | 77.4892
15 | 1.6296 | 0.02321 | -0.0074 | 70.2111
15.5 | 1.6418 | 0.02593 | -0.0046 | 63.3166
16 | 1.6489 | 0.02941 | -0.0024 | 56.066
16.5 | 1.6519 | 0.03362 | -0.001 | 49.1344
17 | 1.6527 | 0.03846 | -0.0004 | 42.9719
17.5 | 1.6464 | 0.04446 | -0.0007 | 37.031
18 | 1.6294 | 0.05239 | -0.0023 | 31.1014
18.5 | 1.6147 | 0.06087 | -0.0051 | 26.527
19 | 1.5908 | 0.07146 | -0.0097 | 22.2614
19.5 | 1.5527 | 0.08535 | -0.0167 | 18.1921
20 | 1.5213 | 0.09924 | -0.0244 | 15.3295

## 85. Re 6M Mach 0.25 (1)
BIGFOIL.COM POLAR EXPORT
NACA63-310 a=0.2
NACA63-310 a=0.2 |  |  |  | Cl Max: | 1.056 | at alpha= | 9 | deg
JavaFoil+Calcfoil stall+Eppler ext transition |  |  |  | L/D Max: | 129.983 | at alpha= | 4.5 | deg
Re: | 6000000 |  |  | Cd Min: | 0.00475 | at alpha= | 0.5 | deg
Mach: | 0.25 |  |  | Cl=0 at alpha= | -1.5667 | deg
|  |  |  | @ Cl=0.1, Cd= | 0.0049902
|  |  |  | @ Cl=0.4, Cd= | 0.10567
|  |  |  | @ Cl=0.6, Cd= | 0.10567
alpha (deg) | Cl | Cd | Cm | Cl/Cd
-12.5 | -0.29 | 0.08703 | -0.008 | -3.329
-12 | -0.345 | 0.08223 | -0.009 | -4.201
-11.5 | -0.395 | 0.07761 | -0.009 | -5.092
-11 | -0.432 | 0.07347 | -0.009 | -5.875
-10.5 | -0.459 | 0.07025 | -0.009 | -6.536
-10 | -0.48 | 0.06511 | -0.009 | -7.378
-9.5 | -0.495 | 0.06006 | -0.009 | -8.234
-9 | -0.502 | 0.05608 | -0.01 | -8.943
-8.5 | -0.501 | 0.05219 | -0.01 | -9.595
-8 | -0.498 | 0.04535 | -0.012 | -10.974
-7.5 | -0.592 | 0.00865 | -0.021 | -68.423
-7 | -0.565 | 0.00839 | -0.021 | -67.322
-6.5 | -0.531 | 0.00809 | -0.022 | -65.675
-6 | -0.491 | 0.00783 | -0.022 | -62.747
-5.5 | -0.446 | 0.00757 | -0.022 | -58.901
-5 | -0.397 | 0.00737 | -0.023 | -53.862
-4.5 | -0.343 | 0.00718 | -0.023 | -47.796
-4 | -0.287 | 0.00703 | -0.023 | -40.851
-3.5 | -0.23 | 0.00687 | -0.024 | -33.461
-3 | -0.171 | 0.00676 | -0.024 | -25.372
-2.5 | -0.112 | 0.0066 | -0.025 | -16.988
-2 | -0.052 | 0.00648 | -0.025 | -8.051
-1.5 | 0.008 | 0.0064 | -0.025 | 1.282
-1 | 0.069 | 0.00498 | -0.026 | 13.832
-0.5 | 0.13 | 0.005 | -0.026 | 25.918
0 | 0.19 | 0.005 | -0.027 | 38.089
0.5 | 0.251 | 0.00475 | -0.027 | 52.785
1 | 0.311 | 0.00475 | -0.027 | 65.516
1.5 | 0.372 | 0.00482 | -0.028 | 77.128
2 | 0.432 | 0.00475 | -0.028 | 90.919
2.5 | 0.492 | 0.00487 | -0.029 | 101.099
3 | 0.552 | 0.00507 | -0.029 | 108.788
3.5 | 0.611 | 0.00523 | -0.03 | 116.753
4 | 0.669 | 0.00541 | -0.03 | 123.681
4.5 | 0.726 | 0.00559 | -0.03 | 129.983
5 | 0.782 | 0.00731 | -0.031 | 107.027
5.5 | 0.835 | 0.0071 | -0.031 | 117.66
6 | 0.884 | 0.00738 | -0.032 | 119.869
6.5 | 0.929 | 0.00775 | -0.032 | 119.905
7 | 0.97 | 0.00966 | -0.032 | 100.354
7.5 | 1.003 | 0.01022 | -0.033 | 98.176
8 | 1.03 | 0.01084 | -0.033 | 95.014
8.5 | 1.048 | 0.01143 | -0.034 | 91.713
9 | 1.056 | 0.01228 | -0.034 | 86.03
9.5 | 1.044 | 0.01318 | -0.034 | 79.207
10 | 1.016 | 0.01441 | -0.034 | 70.508
10.5 | 0.972 | 0.01598 | -0.035 | 60.828
11 | 0.913 | 0.01828 | -0.034 | 49.944
11.5 | 0.824 | 0.02578 | -0.033 | 31.963
12 | 0.661 | 0.07573 | -0.021 | 8.726
12.5 | 0.587 | 0.08699 | -0.018 | 6.744
13 | 0.512 | 0.08985 | -0.019 | 5.699
13.5 | 0.431 | 0.0991 | -0.018 | 4.346
14 | 0.344 | 0.10567 | -0.018 | 3.254

## 86. Re 6M Mach 0.25 (2)
BIGFOIL.COM POLAR EXPORT
NACA63-310 a=0.2
NACA63-310 a=0.2 |  |  |  | Cl Max: | 1.5171 | at alpha= | 13.5 | deg
XFOIL ncrit=9 |  |  |  | L/D Max: | 119.593 | at alpha= | 7.5 | deg
Re: | 6000000 |  |  | Cd Min: | 0.1908 | at alpha= | -16 | deg
Mach: | 0.25 |  |  | Cl=0 at alpha= | -1.6164 | deg
|  |  |  | @ Cl=0.1, Cd= | 0.0051968
|  |  |  | @ Cl=0.4, Cd= | 0.0038532
|  |  |  | @ Cl=0.6, Cd= | 0.0050554
alpha (deg) | Cl | Cd | Cm | Cl/Cd
-16 | -0.6691 | 0.1908 | 0.0445 | -3.5068
-15.5 | -0.6513 | 0.18384 | 0.0402 | -3.5428
-15 | -0.6328 | 0.17721 | 0.0361 | -3.5709
-14.5 | -0.62 | 0.16794 | 0.0314 | -3.6918
-13.5 | -0.6258 | 0.14026 | 0.0183 | -4.4617
-13 | -0.6274 | 0.12849 | 0.0122 | -4.8829
-12.5 | -0.8788 | 0.0627 | -0.035 | -14.0159
-12 | -0.923 | 0.05013 | -0.0449 | -18.4121
-11.5 | -1.0169 | 0.03712 | -0.0419 | -27.3949
-11 | -1.0868 | 0.01897 | -0.0376 | -57.2905
-10.5 | -1.0449 | 0.01545 | -0.0354 | -67.6311
-10 | -0.9917 | 0.01365 | -0.0338 | -72.652
-9.5 | -0.9355 | 0.01235 | -0.0324 | -75.749
-9 | -0.8797 | 0.01092 | -0.0311 | -80.5586
-8.5 | -0.8206 | 0.01023 | -0.0302 | -80.2151
-8 | -0.7612 | 0.00964 | -0.0294 | -78.9627
-7.5 | -0.7015 | 0.00914 | -0.0288 | -76.7505
-7 | -0.6425 | 0.00855 | -0.0282 | -75.1462
-6.5 | -0.5835 | 0.00793 | -0.0278 | -73.5813
-6 | -0.5239 | 0.00754 | -0.0275 | -69.4828
-5.5 | -0.4641 | 0.0072 | -0.0273 | -64.4583
-5 | -0.4044 | 0.00689 | -0.0272 | -58.6938
-4.5 | -0.3448 | 0.00657 | -0.0272 | -52.481
-4 | -0.2851 | 0.00628 | -0.0272 | -45.3981
-3.5 | -0.2253 | 0.00608 | -0.0273 | -37.0559
-3 | -0.1654 | 0.00594 | -0.0276 | -27.8451
-2.5 | -0.1056 | 0.00576 | -0.0278 | -18.3333
-2 | -0.0458 | 0.00565 | -0.0281 | -8.1062
-1.5 | 0.0139 | 0.00552 | -0.0284 | 2.5181
-1 | 0.0735 | 0.00534 | -0.0288 | 13.764
-0.5 | 0.1327 | 0.00502 | -0.0292 | 26.4343
0 | 0.1914 | 0.00449 | -0.0298 | 42.6281
0.5 | 0.2502 | 0.00405 | -0.0303 | 61.7778
1 | 0.3093 | 0.00382 | -0.0307 | 80.9686
1.5 | 0.3687 | 0.00379 | -0.0312 | 97.2823
2 | 0.4281 | 0.00391 | -0.0316 | 109.4885
2.5 | 0.4876 | 0.00409 | -0.0319 | 119.2176
3 | 0.5452 | 0.00462 | -0.0322 | 118.0087
3.5 | 0.6031 | 0.00508 | -0.0325 | 118.7205
4 | 0.6595 | 0.00578 | -0.0326 | 114.1003
4.5 | 0.7159 | 0.00643 | -0.0325 | 111.3375
5 | 0.7726 | 0.00693 | -0.0324 | 111.4863
5.5 | 0.8296 | 0.00726 | -0.0321 | 114.27
6 | 0.8844 | 0.00754 | -0.0313 | 117.2944
6.5 | 0.9437 | 0.00791 | -0.0315 | 119.3047
7 | 1.0011 | 0.00838 | -0.0313 | 119.463
7.5 | 1.0584 | 0.00885 | -0.031 | 119.5932
8 | 1.1146 | 0.00942 | -0.0305 | 118.3227
8.5 | 1.1706 | 0.01 | -0.0299 | 117.06
9 | 1.2247 | 0.01076 | -0.0289 | 113.8197
9.5 | 1.2789 | 0.01146 | -0.0279 | 111.5969
10 | 1.331 | 0.01234 | -0.0266 | 107.8606
10.5 | 1.3784 | 0.01356 | -0.0246 | 101.6519
11 | 1.4246 | 0.01472 | -0.0223 | 96.7799
11.5 | 1.4657 | 0.0161 | -0.0194 | 91.0373
12 | 1.4984 | 0.01777 | -0.0154 | 84.3219
12.5 | 1.5071 | 0.01965 | -0.0082 | 76.6972
13 | 1.5118 | 0.02251 | -0.0026 | 67.1613
13.5 | 1.5171 | 0.02603 | 0.0013 | 58.2828
14 | 1.5024 | 0.03178 | 0.0044 | 47.275
14.5 | 1.5115 | 0.03606 | 0.0056 | 41.9163
15 | 1.4833 | 0.04464 | 0.0052 | 33.228
15.5 | 1.4605 | 0.05371 | 0.0028 | 27.1923
16 | 1.4212 | 0.06629 | -0.0027 | 21.4391
16.5 | 1.4011 | 0.0775 | -0.0084 | 18.0787
17 | 1.3629 | 0.09282 | -0.0174 | 14.6833
17.5 | 1.3178 | 0.11086 | -0.0287 | 11.8871
18 | 1.284 | 0.12778 | -0.0393 | 10.0485
18.5 | 1.2177 | 0.1528 | -0.0555 | 7.9692

## 87. Re 6M Mach 0.50 (1)
BIGFOIL.COM POLAR EXPORT
NACA63-310 a=0.2
NACA63-310 a=0.2 |  |  |  | Cl Max: | 1.135 | at alpha= | 20 | deg
JavaFoil+Calcfoil stall+Eppler ext transition |  |  |  | L/D Max: | 130.293 | at alpha= | 4.5 | deg
Re: | 6000000 |  |  | Cd Min: | 0.00463 | at alpha= | 0 | deg
Mach: | 0.5 |  |  | Cl=0 at alpha= | -1.5672 | deg
|  |  |  | @ Cl=0.1, Cd= | 0.0049954
|  |  |  | @ Cl=0.4, Cd= | 0.0047666
|  |  |  | @ Cl=0.6, Cd= | 0.0053215
alpha (deg) | Cl | Cd | Cm | Cl/Cd
-20 | -0.993 | 0.15216 | -0.009 | -6.523
-19.5 | -0.969 | 0.15017 | -0.009 | -6.452
-19 | -0.941 | 0.14423 | -0.009 | -6.524
-18.5 | -0.912 | 0.13907 | -0.009 | -6.558
-18 | -0.885 | 0.13433 | -0.009 | -6.591
-17.5 | -0.859 | 0.13196 | -0.009 | -6.51
-17 | -0.833 | 0.12594 | -0.009 | -6.613
-16.5 | -0.807 | 0.1219 | -0.01 | -6.619
-16 | -0.779 | 0.11965 | -0.009 | -6.508
-15.5 | -0.751 | 0.11381 | -0.009 | -6.602
-15 | -0.725 | 0.10421 | -0.01 | -6.959
-14.5 | -0.699 | 0.09538 | -0.01 | -7.331
-14 | -0.672 | 0.10537 | -0.01 | -6.375
-13.5 | -0.644 | 0.09785 | -0.01 | -6.585
-13 | -0.618 | 0.08923 | -0.01 | -6.923
-12.5 | -0.592 | 0.08098 | -0.01 | -7.304
-12 | -0.565 | 0.07577 | -0.011 | -7.458
-11.5 | -0.539 | 0.06998 | -0.011 | -7.707
-11 | -0.51 | 0.07384 | -0.011 | -6.907
-10.5 | -0.482 | 0.07362 | -0.01 | -6.552
-10 | -0.456 | 0.06536 | -0.011 | -6.975
-9.5 | -0.43 | 0.05915 | -0.011 | -7.266
-9 | -0.406 | 0.0523 | -0.013 | -7.755
-8.5 | -0.382 | 0.04637 | -0.014 | -8.229
-8 | -0.347 | 0.05487 | -0.011 | -6.326
-7.5 | -0.32 | 0.05128 | -0.011 | -6.242
-7 | -0.294 | 0.04626 | -0.011 | -6.346
-6.5 | -0.267 | 0.04192 | -0.013 | -6.38
-6 | -0.24 | 0.04146 | -0.012 | -5.78
-5.5 | -0.336 | 0.03872 | -0.011 | -8.671
-5 | -0.333 | 0.03459 | -0.014 | -9.619
-4.5 | -0.366 | 0.00781 | -0.026 | -46.919
-4 | -0.312 | 0.00749 | -0.026 | -41.735
-3.5 | -0.253 | 0.00722 | -0.027 | -35.02
-3 | -0.19 | 0.00705 | -0.027 | -26.929
-2.5 | -0.125 | 0.00681 | -0.027 | -18.295
-2 | -0.058 | 0.00671 | -0.028 | -8.662
-1.5 | 0.009 | 0.0066 | -0.028 | 1.386
-1 | 0.077 | 0.00508 | -0.029 | 15.13
-0.5 | 0.145 | 0.00483 | -0.029 | 29.96
0 | 0.213 | 0.00463 | -0.03 | 45.92
0.5 | 0.28 | 0.00466 | -0.03 | 60.147
1 | 0.348 | 0.00472 | -0.031 | 73.643
1.5 | 0.415 | 0.00478 | -0.031 | 86.779
2 | 0.482 | 0.00493 | -0.032 | 97.863
2.5 | 0.55 | 0.00517 | -0.032 | 106.357
3 | 0.616 | 0.00537 | -0.032 | 114.739
3.5 | 0.682 | 0.00555 | -0.033 | 122.839
4 | 0.745 | 0.00578 | -0.033 | 129.039
4.5 | 0.807 | 0.00619 | -0.034 | 130.293
5 | 0.864 | 0.00908 | -0.034 | 95.191
5.5 | 0.914 | 0.00967 | -0.035 | 94.581
6 | 0.951 | 0.01028 | -0.035 | 92.514
6.5 | 0.968 | 0.01108 | -0.036 | 87.326
7 | 0.94 | 0.01242 | -0.036 | 75.67
7.5 | 0.589 | 0.01372 | -0.036 | 42.944
8 | 0.51 | 0.0534 | -0.017 | 9.557
8.5 | 0.648 | 0.01544 | -0.037 | 41.975
9 | 0.579 | 0.05069 | -0.026 | 11.426
9.5 | 0.588 | 0.06604 | -0.018 | 8.907
10 | 0.732 | 0.01919 | -0.038 | 38.156
10.5 | 0.748 | 0.02398 | -0.037 | 31.208
11 | 0.669 | 0.07496 | -0.021 | 8.921
11.5 | 0.694 | 0.08214 | -0.021 | 8.453
12 | 0.786 | 0.04626 | -0.034 | 16.986
12.5 | 0.749 | 0.08435 | -0.023 | 8.883
13 | 0.773 | 0.09367 | -0.023 | 8.256
13.5 | 0.798 | 0.0914 | -0.023 | 8.733
14 | 0.824 | 0.09906 | -0.023 | 8.314
14.5 | 0.851 | 0.10692 | -0.024 | 7.958
15 | 0.882 | 0.11045 | -0.027 | 7.986
15.5 | 0.901 | 0.11264 | -0.025 | 8.003
16 | 0.927 | 0.11857 | -0.025 | 7.818
16.5 | 0.957 | 0.12576 | -0.027 | 7.606
17 | 0.987 | 0.1299 | -0.029 | 7.601
17.5 | 1.005 | 0.131 | -0.027 | 7.673
18 | 1.033 | 0.13712 | -0.028 | 7.534
18.5 | 1.065 | 0.1383 | -0.03 | 7.704
19 | 1.098 | 0.14016 | -0.032 | 7.836
19.5 | 1.108 | 0.15015 | -0.029 | 7.381
20 | 1.135 | 0.15539 | -0.03 | 7.305

## 88. Re 6M Mach 0.50 (2)
BIGFOIL.COM POLAR EXPORT
NACA63-310 a=0.2
NACA63-310 a=0.2 |  |  |  | Cl Max: | 1.21 | at alpha= | 8 | deg
XFOIL ncrit=9 |  |  |  | L/D Max: | 130.116 | at alpha= | 2.5 | deg
Re: | 6000000 |  |  | Cd Min: | 0.13051 | at alpha= | 13 | deg
Mach: | 0.5 |  |  | Cl=0 at alpha= | -1.6274 | deg
|  |  |  | @ Cl=0.1, Cd= | 0.005478
|  |  |  | @ Cl=0.4, Cd= | 0.0039267
|  |  |  | @ Cl=0.6, Cd= | 0.0046604
alpha (deg) | Cl | Cd | Cm | Cl/Cd
-2 | -0.0512 | 0.00581 | -0.0324 | -8.8124
-1.5 | 0.0175 | 0.00567 | -0.0325 | 3.0864
-1 | 0.086 | 0.00554 | -0.0328 | 15.5235
-0.5 | 0.1537 | 0.00524 | -0.0331 | 29.3321
0 | 0.2205 | 0.00469 | -0.0337 | 47.0149
0.5 | 0.287 | 0.00412 | -0.0343 | 69.6602
1 | 0.3548 | 0.00394 | -0.0347 | 90.0508
1.5 | 0.423 | 0.00392 | -0.0351 | 107.9082
2 | 0.4912 | 0.00409 | -0.0355 | 120.0978
2.5 | 0.5595 | 0.0043 | -0.0357 | 130.1163
3 | 0.6258 | 0.00489 | -0.0358 | 127.9755
3.5 | 0.6918 | 0.00552 | -0.0356 | 125.3261
4 | 0.7552 | 0.0065 | -0.035 | 116.1846
4.5 | 0.8201 | 0.00727 | -0.0341 | 112.8061
5 | 0.8875 | 0.00772 | -0.0332 | 114.9611
5.5 | 0.9552 | 0.00816 | -0.0318 | 117.0588
6 | 1.0209 | 0.00863 | -0.0296 | 118.2966
6.5 | 1.0892 | 0.00925 | -0.0275 | 117.7514
7 | 1.1551 | 0.01022 | -0.0246 | 113.0235
7.5 | 1.2044 | 0.01233 | -0.0191 | 97.6805
8 | 1.21 | 0.01634 | -0.0093 | 74.0514
8.5 | 1.1883 | 0.02098 | 0.0013 | 56.6397
9 | 1.1653 | 0.02754 | 0.0072 | 42.313
9.5 | 1.1365 | 0.03553 | 0.0093 | 31.9871
10 | 1.0983 | 0.04566 | 0.0074 | 24.0539
10.5 | 1.0655 | 0.05681 | 0.0023 | 18.7555
11 | 1.0331 | 0.06977 | -0.0057 | 14.8072
11.5 | 1.0052 | 0.08411 | -0.0155 | 11.951
12 | 0.9815 | 0.09963 | -0.026 | 9.8515
12.5 | 0.9626 | 0.11547 | -0.0356 | 8.3364
13 | 0.9483 | 0.13051 | -0.0448 | 7.2661

## 89. Re 7M Mach 0.00 (1)
BIGFOIL.COM POLAR EXPORT
NACA63-310 a=0.2
NACA63-310 a=0.2 |  |  |  | Cl Max: | 1.087 | at alpha= | 9.5 | deg
JavaFoil+Calcfoil stall+Eppler ext transition |  |  |  | L/D Max: | 127.208 | at alpha= | 4.5 | deg
Re: | 7000000 |  |  | Cd Min: | 0.00474 | at alpha= | 1 | deg
Mach: | 0 |  |  | Cl=0 at alpha= | -1.5678 | deg
|  |  |  | @ Cl=0.1, Cd= | 0.0049186
|  |  |  | @ Cl=0.4, Cd= | 0.004879
|  |  |  | @ Cl=0.6, Cd= | 0.005171
alpha (deg) | Cl | Cd | Cm | Cl/Cd
-14 | -0.494 | 0.09795 | -0.008 | -5.047
-13.5 | -0.514 | 0.09335 | -0.008 | -5.508
-13 | -0.532 | 0.0884 | -0.008 | -6.019
-12.5 | -0.549 | 0.08278 | -0.008 | -6.63
-12 | -0.562 | 0.07936 | -0.008 | -7.086
-11.5 | -0.574 | 0.07402 | -0.008 | -7.754
-11 | -0.578 | 0.06898 | -0.009 | -8.379
-10.5 | -0.577 | 0.06477 | -0.009 | -8.908
-10 | -0.574 | 0.05947 | -0.01 | -9.651
-9.5 | -0.567 | 0.0546 | -0.011 | -10.386
-9 | -0.683 | 0.0094 | -0.019 | -72.65
-8.5 | -0.662 | 0.00901 | -0.02 | -73.467
-8 | -0.636 | 0.00846 | -0.02 | -75.115
-7.5 | -0.605 | 0.00818 | -0.02 | -73.875
-7 | -0.569 | 0.00792 | -0.021 | -71.804
-6.5 | -0.529 | 0.00768 | -0.021 | -68.82
-6 | -0.485 | 0.00751 | -0.021 | -64.603
-5.5 | -0.438 | 0.0073 | -0.022 | -59.975
-5 | -0.387 | 0.00714 | -0.022 | -54.289
-4.5 | -0.334 | 0.00697 | -0.022 | -47.937
-4 | -0.279 | 0.00679 | -0.023 | -41.135
-3.5 | -0.223 | 0.00663 | -0.023 | -33.657
-3 | -0.166 | 0.00657 | -0.023 | -25.318
-2.5 | -0.109 | 0.00644 | -0.024 | -16.865
-2 | -0.051 | 0.00635 | -0.024 | -7.96
-1.5 | 0.008 | 0.00627 | -0.025 | 1.266
-1 | 0.067 | 0.00493 | -0.025 | 13.519
-0.5 | 0.125 | 0.00491 | -0.025 | 25.553
0 | 0.184 | 0.00497 | -0.026 | 37.115
0.5 | 0.243 | 0.00497 | -0.026 | 48.917
1 | 0.301 | 0.00474 | -0.027 | 63.627
1.5 | 0.36 | 0.00481 | -0.027 | 74.785
2 | 0.418 | 0.00491 | -0.027 | 85.133
2.5 | 0.477 | 0.0049 | -0.028 | 97.351
3 | 0.535 | 0.00504 | -0.028 | 106.109
3.5 | 0.592 | 0.00515 | -0.029 | 114.931
4 | 0.649 | 0.0053 | -0.029 | 122.451
4.5 | 0.704 | 0.00554 | -0.029 | 127.208
5 | 0.759 | 0.00696 | -0.03 | 109.008
5.5 | 0.811 | 0.00725 | -0.03 | 111.924
6 | 0.861 | 0.00704 | -0.031 | 122.219
6.5 | 0.907 | 0.00727 | -0.031 | 124.828
7 | 0.95 | 0.00752 | -0.031 | 126.385
7.5 | 0.99 | 0.00781 | -0.032 | 126.758
8 | 1.024 | 0.00993 | -0.032 | 103.086
8.5 | 1.053 | 0.01045 | -0.033 | 100.807
9 | 1.076 | 0.01102 | -0.033 | 97.664
9.5 | 1.087 | 0.01162 | -0.033 | 93.525
10 | 1.087 | 0.01233 | -0.034 | 88.197
10.5 | 1.079 | 0.01327 | -0.034 | 81.359
11 | 1.065 | 0.01408 | -0.034 | 75.622
11.5 | 1.042 | 0.01531 | -0.034 | 68.059
12 | 1.01 | 0.01723 | -0.034 | 58.623
12.5 | 0.976 | 0.01901 | -0.035 | 51.353
13 | 0.932 | 0.02243 | -0.034 | 41.575
13.5 | 0.795 | 0.07009 | -0.027 | 11.336
14 | 0.811 | 0.04425 | -0.032 | 18.326
14.5 | 0.712 | 0.09008 | -0.024 | 7.905

## 90. Re 7M Mach 0.00 (2)
BIGFOIL.COM POLAR EXPORT
NACA63-310 a=0.2
NACA63-310 a=0.2 |  |  |  | Cl Max: | 1.6898 | at alpha= | 17.5 | deg
XFOIL ncrit=9 |  |  |  | L/D Max: | 124.239 | at alpha= | 8 | deg
Re: | 7000000 |  |  | Cd Min: | 0.08052 | at alpha= | 20 | deg
Mach: | 0 |  |  | Cl=0 at alpha= | -1.6113 | deg
|  |  |  | @ Cl=0.1, Cd= | 0.0050536
|  |  |  | @ Cl=0.4, Cd= | 0.0038393
|  |  |  | @ Cl=0.6, Cd= | 0.005223
alpha (deg) | Cl | Cd | Cm | Cl/Cd
-19 | -1.4037 | 0.05999 | -0.0348 | -23.3989
-18.5 | -1.4611 | 0.04468 | -0.0454 | -32.7014
-18 | -1.5004 | 0.03563 | -0.0483 | -42.1106
-17.5 | -1.5275 | 0.03006 | -0.0461 | -50.815
-17 | -1.5439 | 0.02696 | -0.0396 | -57.2663
-16.5 | -1.5299 | 0.02441 | -0.036 | -62.6751
-16 | -1.502 | 0.0223 | -0.0337 | -67.3543
-15.5 | -1.4674 | 0.02049 | -0.0319 | -71.6154
-15 | -1.428 | 0.01897 | -0.0306 | -75.2768
-14.5 | -1.385 | 0.01767 | -0.0296 | -78.3814
-13.5 | -1.2938 | 0.01529 | -0.028 | -84.6174
-13 | -1.2467 | 0.01398 | -0.0273 | -89.1774
-12.5 | -1.2029 | 0.01314 | -0.0256 | -91.5449
-12 | -1.1531 | 0.01238 | -0.025 | -93.1422
-11.5 | -1.1015 | 0.01174 | -0.0247 | -93.8245
-10.5 | -0.996 | 0.01064 | -0.0243 | -93.609
-10 | -0.9434 | 0.00989 | -0.0241 | -95.3893
-9.5 | -0.8895 | 0.00938 | -0.024 | -94.8294
-9 | -0.8349 | 0.00899 | -0.024 | -92.8699
-8.5 | -0.7797 | 0.00865 | -0.0241 | -90.1387
-8 | -0.7242 | 0.00837 | -0.0242 | -86.5233
-7.5 | -0.6687 | 0.008 | -0.0242 | -83.5875
-7 | -0.6135 | 0.00749 | -0.0243 | -81.9092
-6.5 | -0.5575 | 0.00716 | -0.0244 | -77.8631
-6 | -0.5012 | 0.00689 | -0.0246 | -72.7431
-5.5 | -0.4446 | 0.00667 | -0.0248 | -66.6567
-5 | -0.3877 | 0.00648 | -0.0251 | -59.8302
-4.5 | -0.331 | 0.00623 | -0.0253 | -53.13
-4 | -0.274 | 0.00601 | -0.0256 | -45.5907
-3.5 | -0.2168 | 0.00585 | -0.0259 | -37.0598
-3 | -0.1595 | 0.00574 | -0.0263 | -27.7875
-2.5 | -0.1021 | 0.00558 | -0.0266 | -18.2975
-2 | -0.0447 | 0.00548 | -0.0269 | -8.1569
-1.5 | 0.0128 | 0.00536 | -0.0273 | 2.3881
-1 | 0.0701 | 0.0052 | -0.0277 | 13.4808
-0.5 | 0.1273 | 0.00492 | -0.0282 | 25.874
0 | 0.1842 | 0.00454 | -0.0287 | 40.5727
0.5 | 0.2408 | 0.00404 | -0.0292 | 59.604
1 | 0.2977 | 0.0038 | -0.0297 | 78.3421
1.5 | 0.3548 | 0.00376 | -0.0301 | 94.3617
2 | 0.4118 | 0.00386 | -0.0305 | 106.6839
2.5 | 0.4688 | 0.00406 | -0.031 | 115.468
3 | 0.5243 | 0.00457 | -0.0313 | 114.7265
3.5 | 0.58 | 0.005 | -0.0316 | 116
4 | 0.6347 | 0.00561 | -0.0319 | 113.1373
4.5 | 0.6892 | 0.00617 | -0.032 | 111.7018
5 | 0.7439 | 0.00661 | -0.0321 | 112.5416
5.5 | 0.7987 | 0.00691 | -0.0322 | 115.5861
6 | 0.8527 | 0.00719 | -0.0321 | 118.5953
6.5 | 0.9027 | 0.00743 | -0.0311 | 121.4939
7 | 0.9616 | 0.00779 | -0.0322 | 123.4403
7.5 | 1.0157 | 0.00822 | -0.0323 | 123.5645
8 | 1.0697 | 0.00861 | -0.0324 | 124.2393
8.5 | 1.1226 | 0.00914 | -0.0324 | 122.8228
9 | 1.1755 | 0.00958 | -0.0324 | 122.7035
9.5 | 1.227 | 0.01016 | -0.0322 | 120.7677
10 | 1.2779 | 0.01075 | -0.0319 | 118.8744
10.5 | 1.3282 | 0.01136 | -0.0316 | 116.919
11 | 1.3766 | 0.01211 | -0.0311 | 113.6746
12 | 1.4697 | 0.01368 | -0.0295 | 107.4342
12.5 | 1.5141 | 0.01448 | -0.0285 | 104.5649
13 | 1.5556 | 0.01541 | -0.0271 | 100.9474
13.5 | 1.5936 | 0.01646 | -0.0252 | 96.8165
14 | 1.6252 | 0.0177 | -0.0225 | 91.8192
14.5 | 1.6401 | 0.01894 | -0.017 | 86.5945
15 | 1.652 | 0.02072 | -0.0124 | 79.7297
15.5 | 1.6662 | 0.02283 | -0.009 | 72.9829
16 | 1.6765 | 0.02556 | -0.0062 | 65.5908
16.5 | 1.6836 | 0.02892 | -0.004 | 58.2158
17 | 1.6894 | 0.03272 | -0.0026 | 51.632
17.5 | 1.6898 | 0.03739 | -0.0019 | 45.1939
18 | 1.6793 | 0.04366 | -0.002 | 38.4631
18.5 | 1.6715 | 0.05026 | -0.0032 | 33.2571
19 | 1.6553 | 0.05862 | -0.0057 | 28.2378
19.5 | 1.6246 | 0.06992 | -0.0103 | 23.2351
20 | 1.6046 | 0.08052 | -0.0154 | 19.928

## 91. Re 7M Mach 0.10 (1)
BIGFOIL.COM POLAR EXPORT
NACA63-310 a=0.2
NACA63-310 a=0.2 |  |  |  | Cl Max: | 1.083 | at alpha= | 9.5 | deg
JavaFoil+Calcfoil stall+Eppler ext transition |  |  |  | L/D Max: | 128.119 | at alpha= | 4.5 | deg
Re: | 7000000 |  |  | Cd Min: | 0.00472 | at alpha= | 1 | deg
Mach: | 0.1 |  |  | Cl=0 at alpha= | -1.5678 | deg
|  |  |  | @ Cl=0.1, Cd= | 0.0049088
|  |  |  | @ Cl=0.4, Cd= | 0.0048621
|  |  |  | @ Cl=0.6, Cd= | 0.0051997
alpha (deg) | Cl | Cd | Cm | Cl/Cd
-13 | -0.503 | 0.08833 | -0.008 | -5.7
-12.5 | -0.524 | 0.08337 | -0.008 | -6.282
-12 | -0.541 | 0.07935 | -0.008 | -6.817
-11.5 | -0.556 | 0.07526 | -0.008 | -7.384
-11 | -0.563 | 0.06926 | -0.009 | -8.133
-10.5 | -0.565 | 0.06603 | -0.009 | -8.556
-10 | -0.564 | 0.06027 | -0.01 | -9.357
-9.5 | -0.559 | 0.05565 | -0.01 | -10.042
-9 | -0.549 | 0.05184 | -0.011 | -10.593
-8.5 | -0.544 | 0.04243 | -0.013 | -12.83
-8 | -0.633 | 0.00849 | -0.02 | -74.607
-7.5 | -0.604 | 0.00825 | -0.02 | -73.196
-7 | -0.569 | 0.00795 | -0.021 | -71.572
-6.5 | -0.53 | 0.00776 | -0.021 | -68.272
-6 | -0.486 | 0.0075 | -0.021 | -64.815
-5.5 | -0.439 | 0.0073 | -0.022 | -60.124
-5 | -0.389 | 0.00712 | -0.022 | -54.639
-4.5 | -0.336 | 0.00701 | -0.022 | -47.849
-4 | -0.28 | 0.00683 | -0.023 | -41.053
-3.5 | -0.224 | 0.00667 | -0.023 | -33.633
-3 | -0.167 | 0.00656 | -0.024 | -25.468
-2.5 | -0.109 | 0.00645 | -0.024 | -16.943
-2 | -0.051 | 0.00634 | -0.024 | -8.013
-1.5 | 0.008 | 0.00626 | -0.025 | 1.274
-1 | 0.067 | 0.00492 | -0.025 | 13.619
-0.5 | 0.126 | 0.0049 | -0.025 | 25.747
0 | 0.185 | 0.00495 | -0.026 | 37.391
0.5 | 0.244 | 0.00502 | -0.026 | 48.671
1 | 0.303 | 0.00472 | -0.027 | 64.153
1.5 | 0.362 | 0.00479 | -0.027 | 75.557
2 | 0.42 | 0.0049 | -0.027 | 85.819
2.5 | 0.479 | 0.0049 | -0.028 | 97.778
3 | 0.537 | 0.00505 | -0.028 | 106.331
3.5 | 0.595 | 0.00519 | -0.029 | 114.702
4 | 0.652 | 0.0053 | -0.029 | 122.934
4.5 | 0.708 | 0.00552 | -0.03 | 128.119
5 | 0.762 | 0.00701 | -0.03 | 108.777
5.5 | 0.815 | 0.00724 | -0.03 | 112.516
6 | 0.865 | 0.00705 | -0.031 | 122.6
6.5 | 0.911 | 0.00726 | -0.031 | 125.406
7 | 0.954 | 0.00763 | -0.032 | 124.992
7.5 | 0.992 | 0.00794 | -0.032 | 124.9
8 | 1.026 | 0.01003 | -0.032 | 102.242
8.5 | 1.054 | 0.01054 | -0.033 | 99.999
9 | 1.075 | 0.01114 | -0.033 | 96.504
9.5 | 1.083 | 0.01176 | -0.034 | 92.05
10 | 1.08 | 0.01259 | -0.034 | 85.817
10.5 | 1.069 | 0.01352 | -0.034 | 79.041
11 | 1.05 | 0.01439 | -0.034 | 72.923
11.5 | 1.021 | 0.01581 | -0.034 | 64.588
12 | 0.986 | 0.01768 | -0.035 | 55.757
12.5 | 0.942 | 0.02036 | -0.035 | 46.292
13 | 0.791 | 0.07007 | -0.026 | 11.284
13.5 | 0.741 | 0.08398 | -0.023 | 8.828
14 | 0.727 | 0.07125 | -0.028 | 10.206
14.5 | 0.665 | 0.09529 | -0.022 | 6.98

## 92. Re 7M Mach 0.10 (2)
BIGFOIL.COM POLAR EXPORT
NACA63-310 a=0.2
NACA63-310 a=0.2 |  |  |  | Cl Max: | 1.6644 | at alpha= | 17 | deg
XFOIL ncrit=9 |  |  |  | L/D Max: | 123.924 | at alpha= | 8 | deg
Re: | 7000000 |  |  | Cd Min: | 0.25272 | at alpha= | -20 | deg
Mach: | 0.1 |  |  | Cl=0 at alpha= | -1.6116 | deg
|  |  |  | @ Cl=0.1, Cd= | 0.0050619
|  |  |  | @ Cl=0.4, Cd= | 0.0038351
|  |  |  | @ Cl=0.6, Cd= | 0.0052022
alpha (deg) | Cl | Cd | Cm | Cl/Cd
-20 | -0.787 | 0.25272 | 0.0784 | -3.1141
-19.5 | -0.771 | 0.24396 | 0.0738 | -3.1604
-17.5 | -1.3895 | 0.04514 | -0.0473 | -30.782
-17 | -1.4355 | 0.03559 | -0.0504 | -40.3344
-16.5 | -1.4629 | 0.03041 | -0.0472 | -48.1059
-16 | -1.4737 | 0.02731 | -0.0408 | -53.9619
-15.5 | -1.4574 | 0.02419 | -0.0376 | -60.248
-15 | -1.4289 | 0.02159 | -0.0352 | -66.1834
-14.5 | -1.392 | 0.01953 | -0.0334 | -71.275
-14 | -1.3494 | 0.01793 | -0.032 | -75.2593
-13.5 | -1.3036 | 0.01656 | -0.0309 | -78.7198
-13 | -1.2557 | 0.01533 | -0.03 | -81.9113
-12.5 | -1.2129 | 0.01408 | -0.028 | -86.1435
-12 | -1.1639 | 0.01299 | -0.0271 | -89.5997
-11.5 | -1.1123 | 0.01216 | -0.0265 | -91.472
-11 | -1.0592 | 0.01149 | -0.026 | -92.1845
-10.5 | -1.0053 | 0.01091 | -0.0257 | -92.1448
-10 | -0.9517 | 0.01021 | -0.0253 | -93.2125
-9.5 | -0.8974 | 0.00958 | -0.025 | -93.6743
-9 | -0.8422 | 0.00913 | -0.0249 | -92.2453
-8.5 | -0.7864 | 0.00875 | -0.0248 | -89.8743
-8 | -0.7301 | 0.00845 | -0.0248 | -86.4024
-7.5 | -0.6737 | 0.00817 | -0.0249 | -82.4602
-7 | -0.6182 | 0.00758 | -0.0248 | -81.5567
-6.5 | -0.5617 | 0.00722 | -0.0249 | -77.7978
-6 | -0.5048 | 0.00693 | -0.025 | -72.8427
-5.5 | -0.4477 | 0.0067 | -0.0252 | -66.8209
-5 | -0.3904 | 0.0065 | -0.0254 | -60.0615
-4.5 | -0.3332 | 0.00625 | -0.0256 | -53.312
-4 | -0.2758 | 0.00603 | -0.0258 | -45.738
-3.5 | -0.2182 | 0.00586 | -0.0261 | -37.2355
-3 | -0.1604 | 0.00575 | -0.0264 | -27.8957
-2.5 | -0.1027 | 0.00559 | -0.0268 | -18.3721
-2 | -0.0449 | 0.00548 | -0.0271 | -8.1934
-1.5 | 0.0129 | 0.00537 | -0.0275 | 2.4022
-1 | 0.0706 | 0.0052 | -0.0279 | 13.5769
-0.5 | 0.1281 | 0.00493 | -0.0283 | 25.9838
0 | 0.1854 | 0.00454 | -0.0288 | 40.837
0.5 | 0.2423 | 0.00404 | -0.0294 | 59.9752
1 | 0.2995 | 0.0038 | -0.0299 | 78.8158
1.5 | 0.3569 | 0.00376 | -0.0303 | 94.9202
2 | 0.4143 | 0.00386 | -0.0307 | 107.3316
2.5 | 0.4716 | 0.00406 | -0.0311 | 116.1576
3 | 0.5275 | 0.00458 | -0.0315 | 115.1747
3.5 | 0.5836 | 0.00502 | -0.0318 | 116.255
4 | 0.6385 | 0.00563 | -0.032 | 113.4103
4.5 | 0.6934 | 0.0062 | -0.0321 | 111.8387
5 | 0.7485 | 0.00664 | -0.0322 | 112.7259
5.5 | 0.8038 | 0.00694 | -0.0323 | 115.8213
6 | 0.8582 | 0.00722 | -0.0321 | 118.8643
6.5 | 0.9085 | 0.00748 | -0.031 | 121.4572
7 | 0.9678 | 0.00784 | -0.0321 | 123.4439
7.5 | 1.0225 | 0.00827 | -0.0322 | 123.6397
8 | 1.0769 | 0.00869 | -0.0322 | 123.9241
8.5 | 1.1303 | 0.00922 | -0.0321 | 122.5922
9 | 1.1836 | 0.00968 | -0.032 | 122.2727
9.5 | 1.2353 | 0.01032 | -0.0316 | 119.6996
10 | 1.287 | 0.01089 | -0.0313 | 118.1818
10.5 | 1.3373 | 0.01157 | -0.0308 | 115.5834
11 | 1.3853 | 0.01243 | -0.03 | 111.4481
11.5 | 1.4331 | 0.01318 | -0.0292 | 108.7329
12 | 1.4792 | 0.01399 | -0.0281 | 105.7327
12.5 | 1.5227 | 0.01491 | -0.0267 | 102.1261
13 | 1.5628 | 0.01595 | -0.0249 | 97.9812
13.5 | 1.5984 | 0.01712 | -0.0225 | 93.3645
14 | 1.6191 | 0.01847 | -0.0176 | 87.6611
14.5 | 1.6313 | 0.02005 | -0.0123 | 81.3616
15 | 1.6433 | 0.02224 | -0.0083 | 73.8894
15.5 | 1.6556 | 0.02482 | -0.0053 | 66.7043
16 | 1.663 | 0.02815 | -0.0028 | 59.0764
16.5 | 1.6638 | 0.03243 | -0.001 | 51.3043
17 | 1.6644 | 0.03717 | -0.0002 | 44.778
17.5 | 1.657 | 0.04317 | -0.0003 | 38.3831
18 | 1.6324 | 0.0519 | -0.002 | 31.4528
18.5 | 1.616 | 0.06058 | -0.0049 | 26.6755
19 | 1.5876 | 0.07188 | -0.0098 | 22.0868
19.5 | 1.5602 | 0.08401 | -0.0159 | 18.5716
20 | 1.5148 | 0.10044 | -0.0251 | 15.0816

## 93. Re 7M Mach 0.25 (1)
BIGFOIL.COM POLAR EXPORT
NACA63-310 a=0.2
NACA63-310 a=0.2 |  |  |  | Cl Max: | 1.058 | at alpha= | 9 | deg
JavaFoil+Calcfoil stall+Eppler ext transition |  |  |  | L/D Max: | 127.994 | at alpha= | 4.5 | deg
Re: | 7000000 |  |  | Cd Min: | 0.00472 | at alpha= | 0.5 | deg
Mach: | 0.25 |  |  | Cl=0 at alpha= | -1.5667 | deg
|  |  |  | @ Cl=0.1, Cd= | 0.0049649
|  |  |  | @ Cl=0.4, Cd= | 0.10364
|  |  |  | @ Cl=0.6, Cd= | 0.10364
alpha (deg) | Cl | Cd | Cm | Cl/Cd
-12.5 | -0.29 | 0.08674 | -0.008 | -3.341
-12 | -0.346 | 0.08062 | -0.009 | -4.287
-11.5 | -0.395 | 0.07668 | -0.009 | -5.155
-11 | -0.432 | 0.07234 | -0.009 | -5.968
-10.5 | -0.459 | 0.06943 | -0.009 | -6.614
-10 | -0.481 | 0.06426 | -0.009 | -7.478
-9.5 | -0.495 | 0.05949 | -0.009 | -8.317
-9 | -0.502 | 0.05519 | -0.01 | -9.091
-8.5 | -0.501 | 0.05185 | -0.01 | -9.664
-8 | -0.509 | 0.03828 | -0.014 | -13.306
-7.5 | -0.592 | 0.00852 | -0.021 | -69.511
-7 | -0.565 | 0.00824 | -0.021 | -68.606
-6.5 | -0.531 | 0.00792 | -0.022 | -67.102
-6 | -0.491 | 0.00767 | -0.022 | -64.08
-5.5 | -0.446 | 0.00746 | -0.022 | -59.814
-5 | -0.397 | 0.00724 | -0.023 | -54.774
-4.5 | -0.343 | 0.00706 | -0.023 | -48.582
-4 | -0.287 | 0.00689 | -0.023 | -41.708
-3.5 | -0.23 | 0.00676 | -0.024 | -34.003
-3 | -0.171 | 0.00662 | -0.024 | -25.909
-2.5 | -0.112 | 0.00648 | -0.025 | -17.296
-2 | -0.052 | 0.00636 | -0.025 | -8.198
-1.5 | 0.008 | 0.00628 | -0.025 | 1.306
-1 | 0.069 | 0.00497 | -0.026 | 13.854
-0.5 | 0.13 | 0.00496 | -0.026 | 26.11
0 | 0.19 | 0.00499 | -0.027 | 38.119
0.5 | 0.251 | 0.00472 | -0.027 | 53.165
1 | 0.311 | 0.00478 | -0.027 | 65.07
1.5 | 0.372 | 0.00481 | -0.028 | 77.341
2 | 0.432 | 0.00476 | -0.028 | 90.72
2.5 | 0.492 | 0.00495 | -0.029 | 99.474
3 | 0.552 | 0.00508 | -0.029 | 108.705
3.5 | 0.611 | 0.00522 | -0.03 | 117.138
4 | 0.669 | 0.00539 | -0.03 | 124.269
4.5 | 0.726 | 0.00568 | -0.03 | 127.994
5 | 0.782 | 0.00717 | -0.031 | 109.014
5.5 | 0.835 | 0.00696 | -0.031 | 120.02
6 | 0.884 | 0.00721 | -0.032 | 122.671
6.5 | 0.929 | 0.00757 | -0.032 | 122.789
7 | 0.97 | 0.00789 | -0.032 | 122.93
7.5 | 1.004 | 0.00996 | -0.033 | 100.749
8 | 1.031 | 0.01057 | -0.033 | 97.525
8.5 | 1.049 | 0.01114 | -0.034 | 94.188
9 | 1.058 | 0.01194 | -0.034 | 88.57
9.5 | 1.046 | 0.01281 | -0.034 | 81.657
10 | 1.017 | 0.01403 | -0.034 | 72.499
10.5 | 0.975 | 0.01543 | -0.035 | 63.175
11 | 0.917 | 0.01742 | -0.035 | 52.63
11.5 | 0.838 | 0.02181 | -0.034 | 38.415
12 | 0.666 | 0.07198 | -0.023 | 9.25
12.5 | 0.587 | 0.0849 | -0.019 | 6.916
13 | 0.513 | 0.08874 | -0.019 | 5.778
13.5 | 0.431 | 0.09807 | -0.018 | 4.392
14 | 0.344 | 0.10364 | -0.018 | 3.319

## 94. Re 7M Mach 0.25 (2)
BIGFOIL.COM POLAR EXPORT
NACA63-310 a=0.2
NACA63-310 a=0.2 |  |  |  | Cl Max: | 1.5445 | at alpha= | 13.5 | deg
XFOIL ncrit=9 |  |  |  | L/D Max: | 123.578 | at alpha= | 7.5 | deg
Re: | 7000000 |  |  | Cd Min: | 0.19001 | at alpha= | -16 | deg
Mach: | 0.25 |  |  | Cl=0 at alpha= | -1.6145 | deg
|  |  |  | @ Cl=0.1, Cd= | 0.0051341
|  |  |  | @ Cl=0.4, Cd= | 0.0038376
|  |  |  | @ Cl=0.6, Cd= | 0.0050638
alpha (deg) | Cl | Cd | Cm | Cl/Cd
-16 | -0.6706 | 0.19001 | 0.0442 | -3.5293
-15.5 | -0.6528 | 0.18303 | 0.04 | -3.5666
-15 | -0.6341 | 0.17645 | 0.0359 | -3.5937
-14.5 | -0.622 | 0.16695 | 0.031 | -3.7257
-14 | -0.6486 | 0.14481 | 0.0211 | -4.479
-13.5 | -0.6415 | 0.13546 | 0.016 | -4.7357
-13 | -0.8515 | 0.07986 | -0.02 | -10.6624
-12.5 | -0.9046 | 0.05741 | -0.0402 | -15.7568
-11.5 | -1.064 | 0.03116 | -0.0412 | -34.1463
-11 | -1.0938 | 0.01794 | -0.0372 | -60.9699
-10.5 | -1.0527 | 0.01412 | -0.0349 | -74.5538
-10 | -0.9976 | 0.0126 | -0.0333 | -79.1746
-9.5 | -0.94 | 0.01152 | -0.032 | -81.5972
-9 | -0.8821 | 0.0105 | -0.0308 | -84.0095
-8.5 | -0.8236 | 0.00965 | -0.0298 | -85.3472
-8 | -0.7637 | 0.00912 | -0.0291 | -83.739
-7.5 | -0.7038 | 0.00866 | -0.0285 | -81.2702
-7 | -0.6436 | 0.00831 | -0.0281 | -77.4489
-6.5 | -0.585 | 0.00761 | -0.0276 | -76.8725
-6 | -0.5252 | 0.00723 | -0.0273 | -72.6418
-5.5 | -0.4653 | 0.00691 | -0.0271 | -67.3372
-5 | -0.4054 | 0.00663 | -0.0271 | -61.1463
-4.5 | -0.3453 | 0.00644 | -0.0271 | -53.618
-4 | -0.2857 | 0.00612 | -0.0271 | -46.683
-3.5 | -0.2258 | 0.00592 | -0.0273 | -38.1419
-3 | -0.1658 | 0.00578 | -0.0275 | -28.6851
-2.5 | -0.106 | 0.00563 | -0.0277 | -18.8277
-2 | -0.0461 | 0.00552 | -0.0281 | -8.3514
-1.5 | 0.0137 | 0.00541 | -0.0284 | 2.5323
-1 | 0.0733 | 0.00526 | -0.0288 | 13.9354
-0.5 | 0.1327 | 0.00498 | -0.0292 | 26.6466
0 | 0.1918 | 0.00459 | -0.0297 | 41.7865
0.5 | 0.2504 | 0.00406 | -0.0303 | 61.6749
1 | 0.3096 | 0.00382 | -0.0308 | 81.0471
1.5 | 0.3689 | 0.00378 | -0.0312 | 97.5926
2 | 0.4283 | 0.00389 | -0.0316 | 110.1028
2.5 | 0.4876 | 0.00409 | -0.032 | 119.2176
3 | 0.5453 | 0.00463 | -0.0323 | 117.7754
3.5 | 0.6033 | 0.00509 | -0.0326 | 118.5265
4 | 0.6599 | 0.00578 | -0.0327 | 114.1696
4.5 | 0.7167 | 0.00637 | -0.0327 | 112.5118
5 | 0.7741 | 0.0068 | -0.0326 | 113.8382
5.5 | 0.8316 | 0.00713 | -0.0325 | 116.6339
6 | 0.8885 | 0.00742 | -0.0322 | 119.7439
6.5 | 0.9409 | 0.00769 | -0.0308 | 122.3537
7 | 1.0027 | 0.00816 | -0.0315 | 122.8799
7.5 | 1.0603 | 0.00858 | -0.0312 | 123.5781
8 | 1.1168 | 0.00915 | -0.0308 | 122.0546
8.5 | 1.1733 | 0.00968 | -0.0302 | 121.2087
9 | 1.228 | 0.01039 | -0.0294 | 118.1906
9.5 | 1.2826 | 0.01108 | -0.0284 | 115.7581
10 | 1.3346 | 0.012 | -0.027 | 111.2167
10.5 | 1.3849 | 0.01298 | -0.0254 | 106.6949
11 | 1.4327 | 0.01406 | -0.0233 | 101.899
11.5 | 1.4761 | 0.01534 | -0.0206 | 96.2256
12 | 1.513 | 0.01686 | -0.0171 | 89.739
12.5 | 1.5316 | 0.01856 | -0.0109 | 82.5216
13 | 1.5368 | 0.02094 | -0.0044 | 73.3906
13.5 | 1.5445 | 0.02399 | 0.0001 | 64.381
14 | 1.5348 | 0.02897 | 0.0039 | 52.9789
14.5 | 1.5429 | 0.03309 | 0.0057 | 46.6274
15 | 1.5221 | 0.04046 | 0.0063 | 37.6199
15.5 | 1.5023 | 0.04863 | 0.005 | 30.8925
16 | 1.4674 | 0.05983 | 0.001 | 24.5262
16.5 | 1.4424 | 0.07106 | -0.0042 | 20.2983
17 | 1.4085 | 0.08488 | -0.0119 | 16.594
17.5 | 1.3666 | 0.10146 | -0.022 | 13.4693
18 | 1.3245 | 0.11931 | -0.0334 | 11.1013
18.5 | 1.276 | 0.13963 | -0.0465 | 9.1384

## 95. Re 7M Mach 0.50 (1)
BIGFOIL.COM POLAR EXPORT
NACA63-310 a=0.2
NACA63-310 a=0.2 |  |  |  | Cl Max: | 1.138 | at alpha= | 20 | deg
JavaFoil+Calcfoil stall+Eppler ext transition |  |  |  | L/D Max: | 128.864 | at alpha= | 4 | deg
Re: | 7000000 |  |  | Cd Min: | 0.00463 | at alpha= | 0.5 | deg
Mach: | 0.5 |  |  | Cl=0 at alpha= | -1.5672 | deg
|  |  |  | @ Cl=0.1, Cd= | 0.0049553
|  |  |  | @ Cl=0.4, Cd= | 0.0047876
|  |  |  | @ Cl=0.6, Cd= | 0.0052988
alpha (deg) | Cl | Cd | Cm | Cl/Cd
-20 | -0.993 | 0.15181 | -0.009 | -6.54
-19.5 | -0.97 | 0.1483 | -0.009 | -6.539
-19 | -0.942 | 0.14184 | -0.009 | -6.642
-18.5 | -0.914 | 0.13683 | -0.009 | -6.678
-18 | -0.886 | 0.13379 | -0.009 | -6.62
-17.5 | -0.859 | 0.13132 | -0.009 | -6.543
-17 | -0.833 | 0.12356 | -0.009 | -6.742
-16.5 | -0.808 | 0.12155 | -0.01 | -6.644
-16 | -0.779 | 0.11838 | -0.01 | -6.582
-15.5 | -0.753 | 0.10958 | -0.01 | -6.869
-15 | -0.726 | 0.10239 | -0.01 | -7.091
-14.5 | -0.7 | 0.09355 | -0.01 | -7.486
-14 | -0.672 | 0.10068 | -0.01 | -6.673
-13.5 | -0.645 | 0.09768 | -0.01 | -6.599
-13 | -0.618 | 0.08834 | -0.01 | -6.997
-12.5 | -0.592 | 0.08066 | -0.011 | -7.343
-12 | -0.567 | 0.07439 | -0.011 | -7.618
-11.5 | -0.542 | 0.06774 | -0.012 | -7.997
-11 | -0.51 | 0.07272 | -0.011 | -7.017
-10.5 | -0.482 | 0.07233 | -0.01 | -6.67
-10 | -0.456 | 0.06449 | -0.011 | -7.073
-9.5 | -0.43 | 0.05877 | -0.012 | -7.316
-9 | -0.408 | 0.05019 | -0.014 | -8.125
-8.5 | -0.45 | 0.01159 | -0.022 | -38.852
-8 | -0.347 | 0.05463 | -0.011 | -6.358
-7.5 | -0.32 | 0.05064 | -0.011 | -6.322
-7 | -0.294 | 0.04593 | -0.012 | -6.394
-6.5 | -0.268 | 0.04131 | -0.013 | -6.486
-6 | -0.24 | 0.04104 | -0.012 | -5.842
-5.5 | -0.336 | 0.03834 | -0.012 | -8.769
-5 | -0.41 | 0.00789 | -0.025 | -52.01
-4.5 | -0.366 | 0.00762 | -0.026 | -48.075
-4 | -0.312 | 0.00736 | -0.026 | -42.45
-3.5 | -0.253 | 0.00708 | -0.027 | -35.722
-3 | -0.19 | 0.00693 | -0.027 | -27.403
-2.5 | -0.125 | 0.00671 | -0.027 | -18.577
-2 | -0.058 | 0.00658 | -0.028 | -8.83
-1.5 | 0.009 | 0.00648 | -0.028 | 1.412
-1 | 0.077 | 0.00505 | -0.029 | 15.215
-0.5 | 0.145 | 0.00477 | -0.029 | 30.335
0 | 0.213 | 0.0048 | -0.03 | 44.257
0.5 | 0.28 | 0.00463 | -0.03 | 60.556
1 | 0.348 | 0.00471 | -0.031 | 73.802
1.5 | 0.415 | 0.00481 | -0.031 | 86.356
2 | 0.482 | 0.00496 | -0.032 | 97.232
2.5 | 0.55 | 0.00517 | -0.032 | 106.229
3 | 0.616 | 0.00534 | -0.032 | 115.342
3.5 | 0.682 | 0.00552 | -0.033 | 123.551
4 | 0.745 | 0.00578 | -0.033 | 128.864
4.5 | 0.806 | 0.00703 | -0.034 | 114.714
5 | 0.864 | 0.00748 | -0.034 | 115.458
5.5 | 0.915 | 0.00943 | -0.035 | 96.997
6 | 0.952 | 0.01004 | -0.035 | 94.869
6.5 | 0.969 | 0.01081 | -0.036 | 89.651
7 | 0.941 | 0.01209 | -0.036 | 77.855
7.5 | 0.59 | 0.01333 | -0.036 | 44.285
8 | 0.511 | 0.05267 | -0.018 | 9.698
8.5 | 0.649 | 0.01495 | -0.037 | 43.411
9 | 0.664 | 0.01919 | -0.036 | 34.595
9.5 | 0.589 | 0.06493 | -0.018 | 9.064
10 | 0.734 | 0.01851 | -0.038 | 39.65
10.5 | 0.753 | 0.0224 | -0.037 | 33.631
11 | 0.671 | 0.07315 | -0.022 | 9.167
11.5 | 0.695 | 0.08049 | -0.021 | 8.631
12 | 0.824 | 0.03108 | -0.038 | 26.516
12.5 | 0.761 | 0.07702 | -0.027 | 9.881
13 | 0.775 | 0.09138 | -0.024 | 8.485
13.5 | 0.801 | 0.08971 | -0.024 | 8.928
14 | 0.825 | 0.09691 | -0.024 | 8.515
14.5 | 0.852 | 0.10538 | -0.025 | 8.086
15 | 0.884 | 0.10738 | -0.027 | 8.235
15.5 | 0.902 | 0.11243 | -0.025 | 8.019
16 | 0.93 | 0.11735 | -0.026 | 7.922
16.5 | 0.96 | 0.12256 | -0.028 | 7.832
17 | 0.99 | 0.12648 | -0.029 | 7.824
17.5 | 1.005 | 0.12809 | -0.027 | 7.849
18 | 1.035 | 0.13382 | -0.029 | 7.732
18.5 | 1.074 | 0.13086 | -0.032 | 8.209
19 | 1.104 | 0.1348 | -0.033 | 8.19
19.5 | 1.109 | 0.14903 | -0.03 | 7.439
20 | 1.138 | 0.15263 | -0.031 | 7.453

## 96. Re 7M Mach 0.50 (2)
BIGFOIL.COM POLAR EXPORT
NACA63-310 a=0.2
NACA63-310 a=0.2 |  |  |  | Cl Max: | 1.2209 | at alpha= | 8 | deg
XFOIL ncrit=9 |  |  |  | L/D Max: | 131.101 | at alpha= | 2.5 | deg
Re: | 7000000 |  |  | Cd Min: | 0.28413 | at alpha= | -20 | deg
Mach: | 0.5 |  |  | Cl=0 at alpha= | -1.625 | deg
|  |  |  | @ Cl=0.1, Cd= | 0.0053752
|  |  |  | @ Cl=0.4, Cd= | 0.0038837
|  |  |  | @ Cl=0.6, Cd= | 0.0046349
alpha (deg) | Cl | Cd | Cm | Cl/Cd
-20 | -0.8841 | 0.28413 | 0.1003 | -3.1116
-19.5 | -0.8618 | 0.27542 | 0.0947 | -3.129
-19 | -0.8391 | 0.26591 | 0.0891 | -3.1556
-18.5 | -0.8161 | 0.25702 | 0.0837 | -3.1752
-18 | -0.7929 | 0.24788 | 0.0783 | -3.1987
-17.5 | -0.7703 | 0.23915 | 0.0729 | -3.221
-17 | -0.747 | 0.23091 | 0.0677 | -3.235
-16.5 | -0.7256 | 0.22058 | 0.0622 | -3.2895
-15.5 | -0.6817 | 0.20306 | 0.0519 | -3.3571
-15 | -0.6607 | 0.1937 | 0.0466 | -3.4109
-14.5 | -0.6413 | 0.18433 | 0.0413 | -3.4791
-14 | -0.6198 | 0.17619 | 0.0364 | -3.5178
-13.5 | -0.6015 | 0.16683 | 0.0313 | -3.6055
-12 | -0.5542 | 0.13966 | 0.0169 | -3.9682
-11.5 | -0.5456 | 0.12923 | 0.0113 | -4.2219
-11 | -0.5311 | 0.12083 | 0.0065 | -4.3954
-10.5 | -0.518 | 0.11229 | 0.0017 | -4.6131
-10 | -0.5127 | 0.10232 | -0.004 | -5.0108
-9.5 | -0.5078 | 0.09297 | -0.0094 | -5.462
-9 | -0.5117 | 0.08258 | -0.0158 | -6.1964
-8.5 | -0.5086 | 0.07414 | -0.0211 | -6.86
-8 | -0.5221 | 0.06337 | -0.0289 | -8.2389
-7.5 | -0.5451 | 0.05334 | -0.0384 | -10.2193
-7 | -0.5604 | 0.04475 | -0.0414 | -12.5229
-6 | -0.5395 | 0.02669 | -0.0422 | -20.2136
-5.5 | -0.5181 | 0.01549 | -0.04 | -33.4474
-5 | -0.4676 | 0.00951 | -0.0374 | -49.1693
-4.5 | -0.4009 | 0.00771 | -0.0354 | -51.9974
-4 | -0.3309 | 0.0069 | -0.034 | -47.9565
-3.5 | -0.2609 | 0.00632 | -0.0331 | -41.2816
-3 | -0.1907 | 0.00603 | -0.0326 | -31.6252
-2.5 | -0.1209 | 0.00584 | -0.0324 | -20.7021
-2 | -0.0516 | 0.00566 | -0.0324 | -9.1166
-1.5 | 0.0172 | 0.00554 | -0.0325 | 3.1047
-1 | 0.0857 | 0.00543 | -0.0328 | 15.7827
-0.5 | 0.1536 | 0.00517 | -0.0331 | 29.7099
0 | 0.221 | 0.00478 | -0.0336 | 46.2343
0.5 | 0.2874 | 0.00413 | -0.0343 | 69.5884
1 | 0.3551 | 0.00391 | -0.0348 | 90.8184
1.5 | 0.4233 | 0.00387 | -0.0352 | 109.3798
2 | 0.4914 | 0.00405 | -0.0355 | 121.3333
2.5 | 0.5598 | 0.00427 | -0.0358 | 131.1007
3 | 0.6259 | 0.00487 | -0.0359 | 128.5216
3.5 | 0.6917 | 0.00555 | -0.0357 | 124.6306
4 | 0.7559 | 0.00644 | -0.0351 | 117.3758
4.5 | 0.8217 | 0.00712 | -0.0343 | 115.4073
5 | 0.8897 | 0.00756 | -0.0334 | 117.6852
5.5 | 0.9581 | 0.00799 | -0.0322 | 119.9124
6 | 1.026 | 0.00845 | -0.0305 | 121.4201
6.5 | 1.0878 | 0.00894 | -0.027 | 121.6779
7 | 1.1598 | 0.00983 | -0.0251 | 117.9858
7.5 | 1.212 | 0.01183 | -0.0198 | 102.4514
8 | 1.2209 | 0.01589 | -0.0103 | 76.8345
8.5 | 1.1986 | 0.02037 | 0.0009 | 58.8414
9 | 1.1704 | 0.02713 | 0.0073 | 43.1404
9.5 | 1.1396 | 0.03519 | 0.0095 | 32.3842
10 | 1.1024 | 0.04513 | 0.0078 | 24.4272
10.5 | 1.0697 | 0.05617 | 0.0029 | 19.044
11 | 1.0378 | 0.06896 | -0.0049 | 15.0493
11.5 | 1.0099 | 0.08318 | -0.0146 | 12.1411
12 | 0.9862 | 0.0986 | -0.0252 | 10.002
12.5 | 0.9682 | 0.11423 | -0.0348 | 8.4759
13 | 0.9547 | 0.12911 | -0.0438 | 7.3945

## 97. Re 8M Mach 0.00 (1)
BIGFOIL.COM POLAR EXPORT
NACA63-310 a=0.2
NACA63-310 a=0.2 |  |  |  | Cl Max: | 1.089 | at alpha= | 10 | deg
JavaFoil+Calcfoil stall+Eppler ext transition |  |  |  | L/D Max: | 129.216 | at alpha= | 7 | deg
Re: | 8000000 |  |  | Cd Min: | 0.00474 | at alpha= | 1 | deg
Mach: | 0 |  |  | Cl=0 at alpha= | -1.5678 | deg
|  |  |  | @ Cl=0.1, Cd= | 0.0049286
|  |  |  | @ Cl=0.4, Cd= | 0.0048966
|  |  |  | @ Cl=0.6, Cd= | 0.0051539
alpha (deg) | Cl | Cd | Cm | Cl/Cd
-14 | -0.495 | 0.09765 | -0.008 | -5.065
-13.5 | -0.514 | 0.09315 | -0.008 | -5.518
-13 | -0.532 | 0.08756 | -0.008 | -6.08
-12.5 | -0.549 | 0.08138 | -0.008 | -6.746
-12 | -0.563 | 0.07848 | -0.008 | -7.169
-11.5 | -0.574 | 0.07328 | -0.009 | -7.833
-11 | -0.578 | 0.06834 | -0.009 | -8.461
-10.5 | -0.577 | 0.06423 | -0.009 | -8.988
-10 | -0.575 | 0.05851 | -0.01 | -9.824
-9.5 | -0.569 | 0.05332 | -0.011 | -10.667
-9 | -0.683 | 0.00904 | -0.019 | -75.564
-8.5 | -0.662 | 0.00876 | -0.02 | -75.57
-8 | -0.636 | 0.00831 | -0.02 | -76.506
-7.5 | -0.605 | 0.00808 | -0.02 | -74.832
-7 | -0.569 | 0.00778 | -0.021 | -73.127
-6.5 | -0.529 | 0.00758 | -0.021 | -69.734
-6 | -0.485 | 0.00735 | -0.021 | -66.026
-5.5 | -0.438 | 0.00716 | -0.022 | -61.121
-5 | -0.387 | 0.007 | -0.022 | -55.317
-4.5 | -0.334 | 0.00686 | -0.022 | -48.675
-4 | -0.279 | 0.0067 | -0.023 | -41.707
-3.5 | -0.223 | 0.00652 | -0.023 | -34.247
-3 | -0.166 | 0.00645 | -0.023 | -25.786
-2.5 | -0.109 | 0.00636 | -0.024 | -17.1
-2 | -0.051 | 0.00624 | -0.024 | -8.096
-1.5 | 0.008 | 0.00618 | -0.025 | 1.285
-1 | 0.067 | 0.00494 | -0.025 | 13.5
-0.5 | 0.125 | 0.00492 | -0.025 | 25.531
0 | 0.184 | 0.00493 | -0.026 | 37.389
0.5 | 0.243 | 0.00499 | -0.026 | 48.695
1 | 0.301 | 0.00474 | -0.027 | 63.627
1.5 | 0.36 | 0.0048 | -0.027 | 74.944
2 | 0.418 | 0.00494 | -0.027 | 84.662
2.5 | 0.477 | 0.00491 | -0.028 | 97.081
3 | 0.535 | 0.00503 | -0.028 | 106.305
3.5 | 0.592 | 0.00513 | -0.029 | 115.434
4 | 0.649 | 0.0053 | -0.029 | 122.379
4.5 | 0.704 | 0.00573 | -0.029 | 123.005
5 | 0.759 | 0.00685 | -0.03 | 110.754
5.5 | 0.811 | 0.00713 | -0.03 | 113.836
6 | 0.861 | 0.00692 | -0.031 | 124.451
6.5 | 0.908 | 0.00712 | -0.031 | 127.498
7 | 0.951 | 0.00736 | -0.031 | 129.216
7.5 | 0.99 | 0.00775 | -0.032 | 127.754
8 | 1.024 | 0.00974 | -0.032 | 105.218
8.5 | 1.054 | 0.01022 | -0.033 | 103.096
9 | 1.077 | 0.01079 | -0.033 | 99.82
9.5 | 1.088 | 0.01136 | -0.033 | 95.786
10 | 1.089 | 0.01204 | -0.034 | 90.402
10.5 | 1.081 | 0.01293 | -0.034 | 83.609
11 | 1.067 | 0.01373 | -0.034 | 77.705
11.5 | 1.044 | 0.01488 | -0.034 | 70.16
12 | 1.013 | 0.01664 | -0.035 | 60.866
12.5 | 0.979 | 0.01826 | -0.035 | 53.612
13 | 0.936 | 0.02121 | -0.035 | 44.149
13.5 | 0.84 | 0.04483 | -0.031 | 18.734
14 | 0.827 | 0.03625 | -0.033 | 22.822
14.5 | 0.721 | 0.08207 | -0.026 | 8.79
15 | 0.675 | 0.09759 | -0.023 | 6.918

## 98. Re 8M Mach 0.00 (2)
BIGFOIL.COM POLAR EXPORT
NACA63-310 a=0.2
NACA63-310 a=0.2 |  |  |  | Cl Max: | 1.6974 | at alpha= | 17 | deg
XFOIL ncrit=9 |  |  |  | L/D Max: | 127.36 | at alpha= | 8 | deg
Re: | 8000000 |  |  | Cd Min: | 0.07744 | at alpha= | 20 | deg
Mach: | 0 |  |  | Cl=0 at alpha= | -1.6089 | deg
|  |  |  | @ Cl=0.1, Cd= | 0.0050089
|  |  |  | @ Cl=0.4, Cd= | 0.0038354
|  |  |  | @ Cl=0.6, Cd= | 0.0052302
alpha (deg) | Cl | Cd | Cm | Cl/Cd
-19 | -1.431 | 0.0553 | -0.0385 | -25.877
-18.5 | -1.4771 | 0.04268 | -0.0465 | -34.6087
-18 | -1.5131 | 0.03443 | -0.0484 | -43.9471
-17.5 | -1.5403 | 0.02921 | -0.0454 | -52.7319
-17 | -1.5557 | 0.02624 | -0.0384 | -59.2873
-16.5 | -1.5394 | 0.02356 | -0.0352 | -65.3396
-16 | -1.5104 | 0.02145 | -0.0329 | -70.4149
-15.5 | -1.4751 | 0.01963 | -0.0312 | -75.1452
-15 | -1.4349 | 0.01812 | -0.03 | -79.1887
-14.5 | -1.3912 | 0.01686 | -0.029 | -82.5148
-14 | -1.345 | 0.01581 | -0.0282 | -85.0727
-13 | -1.2535 | 0.01376 | -0.026 | -91.0974
-12.5 | -1.2061 | 0.01278 | -0.0252 | -94.374
-12 | -1.156 | 0.01197 | -0.0247 | -96.5748
-11.5 | -1.1042 | 0.01133 | -0.0244 | -97.4581
-10 | -0.9449 | 0.00964 | -0.0239 | -98.0187
-9.5 | -0.8911 | 0.00908 | -0.0238 | -98.1388
-9 | -0.8364 | 0.00868 | -0.0238 | -96.3594
-8.5 | -0.7812 | 0.00835 | -0.0239 | -93.5569
-8 | -0.7255 | 0.00807 | -0.024 | -89.9009
-7.5 | -0.6697 | 0.00781 | -0.0241 | -85.749
-7 | -0.6143 | 0.00735 | -0.0242 | -83.5782
-6.5 | -0.5583 | 0.00698 | -0.0243 | -79.9857
-6 | -0.502 | 0.0067 | -0.0245 | -74.9254
-5.5 | -0.4453 | 0.00648 | -0.0247 | -68.7191
-5 | -0.3884 | 0.00631 | -0.025 | -61.5531
-4.5 | -0.3314 | 0.00612 | -0.0253 | -54.1503
-4 | -0.2744 | 0.00589 | -0.0256 | -46.5874
-3.5 | -0.2172 | 0.00573 | -0.0259 | -37.9058
-2.5 | -0.1024 | 0.00549 | -0.0266 | -18.6521
-2 | -0.0449 | 0.00539 | -0.0269 | -8.3302
-1.5 | 0.0125 | 0.00528 | -0.0273 | 2.3674
-1 | 0.07 | 0.00514 | -0.0277 | 13.6187
-0.5 | 0.1272 | 0.00489 | -0.0282 | 26.0123
0 | 0.1844 | 0.0046 | -0.0286 | 40.087
0.5 | 0.241 | 0.00406 | -0.0292 | 59.3596
1 | 0.2979 | 0.00381 | -0.0297 | 78.189
1.5 | 0.3549 | 0.00378 | -0.0302 | 93.8889
2 | 0.4119 | 0.00385 | -0.0306 | 106.987
2.5 | 0.4686 | 0.00411 | -0.031 | 114.0146
3 | 0.5244 | 0.00459 | -0.0314 | 114.2484
3.5 | 0.5801 | 0.00502 | -0.0317 | 115.5578
4 | 0.635 | 0.0056 | -0.0319 | 113.3929
4.5 | 0.6899 | 0.0061 | -0.0321 | 113.0984
5 | 0.7449 | 0.0065 | -0.0323 | 114.6
5.5 | 0.8001 | 0.00679 | -0.0325 | 117.8351
6 | 0.8548 | 0.00706 | -0.0325 | 121.0765
6.5 | 0.9077 | 0.00735 | -0.0322 | 123.4966
7 | 0.9626 | 0.00762 | -0.0324 | 126.3255
7.5 | 1.0171 | 0.008 | -0.0325 | 127.1375
8 | 1.0711 | 0.00841 | -0.0326 | 127.3603
8.5 | 1.1243 | 0.0089 | -0.0326 | 126.3258
9 | 1.1773 | 0.00934 | -0.0326 | 126.0493
9.5 | 1.2289 | 0.00993 | -0.0325 | 123.7563
10 | 1.2804 | 0.01046 | -0.0323 | 122.4092
10.5 | 1.3307 | 0.01108 | -0.032 | 120.0993
11 | 1.3792 | 0.01184 | -0.0314 | 116.4865
11.5 | 1.4272 | 0.01254 | -0.0308 | 113.8118
12 | 1.4741 | 0.01325 | -0.0301 | 111.2528
12.5 | 1.519 | 0.01405 | -0.0291 | 108.1139
13 | 1.561 | 0.01498 | -0.0278 | 104.2056
13.5 | 1.5995 | 0.01603 | -0.026 | 99.7817
14 | 1.6324 | 0.01726 | -0.0234 | 94.5771
14.5 | 1.6518 | 0.01847 | -0.0186 | 89.4315
15 | 1.6623 | 0.02012 | -0.0133 | 82.6193
15.5 | 1.6761 | 0.02214 | -0.0097 | 75.7046
16 | 1.6863 | 0.02478 | -0.0067 | 68.0508
16.5 | 1.6921 | 0.02814 | -0.0042 | 60.1315
17 | 1.6974 | 0.03191 | -0.0026 | 53.1934
17.5 | 1.6966 | 0.03663 | -0.0017 | 46.3172
18 | 1.6946 | 0.04187 | -0.0017 | 40.4729
18.5 | 1.6789 | 0.04925 | -0.0028 | 34.0893
19 | 1.669 | 0.05665 | -0.0049 | 29.4616
19.5 | 1.6621 | 0.06421 | -0.0078 | 25.8854
20 | 1.6227 | 0.07744 | -0.0138 | 20.9543

## 99. Re 8M Mach 0.10 (1)
BIGFOIL.COM POLAR EXPORT
NACA63-310 a=0.2
NACA63-310 a=0.2 |  |  |  | Cl Max: | 1.084 | at alpha= | 9.5 | deg
JavaFoil+Calcfoil stall+Eppler ext transition |  |  |  | L/D Max: | 127.953 | at alpha= | 7.5 | deg
Re: | 8000000 |  |  | Cd Min: | 0.00476 | at alpha= | 1 | deg
Mach: | 0.1 |  |  | Cl=0 at alpha= | -1.5678 | deg
|  |  |  | @ Cl=0.1, Cd= | 0.00493
|  |  |  | @ Cl=0.4, Cd= | 0.0049052
|  |  |  | @ Cl=0.6, Cd= | 0.0051832
alpha (deg) | Cl | Cd | Cm | Cl/Cd
-13.5 | -0.482 | 0.09262 | -0.008 | -5.202
-13 | -0.504 | 0.08824 | -0.008 | -5.708
-12.5 | -0.524 | 0.08276 | -0.008 | -6.33
-12 | -0.541 | 0.07927 | -0.008 | -6.826
-11.5 | -0.556 | 0.07442 | -0.008 | -7.47
-11 | -0.563 | 0.06878 | -0.009 | -8.192
-10.5 | -0.565 | 0.0653 | -0.009 | -8.655
-10 | -0.565 | 0.05965 | -0.01 | -9.464
-9.5 | -0.56 | 0.05468 | -0.011 | -10.242
-9 | -0.551 | 0.05063 | -0.011 | -10.881
-8.5 | -0.658 | 0.00891 | -0.02 | -73.79
-8 | -0.633 | 0.00839 | -0.02 | -75.539
-7.5 | -0.604 | 0.00811 | -0.02 | -74.426
-7 | -0.569 | 0.00784 | -0.021 | -72.563
-6.5 | -0.53 | 0.0076 | -0.021 | -69.728
-6 | -0.486 | 0.00738 | -0.021 | -65.849
-5.5 | -0.439 | 0.00721 | -0.022 | -60.904
-5 | -0.389 | 0.00702 | -0.022 | -55.44
-4.5 | -0.336 | 0.00687 | -0.022 | -48.872
-4 | -0.28 | 0.00674 | -0.023 | -41.642
-3.5 | -0.224 | 0.00658 | -0.023 | -34.074
-3 | -0.167 | 0.00647 | -0.024 | -25.828
-2.5 | -0.109 | 0.00634 | -0.024 | -17.221
-2 | -0.051 | 0.00623 | -0.024 | -8.151
-1.5 | 0.008 | 0.00617 | -0.025 | 1.293
-1 | 0.067 | 0.00493 | -0.025 | 13.599
-0.5 | 0.126 | 0.00493 | -0.025 | 25.58
0 | 0.185 | 0.00492 | -0.026 | 37.682
0.5 | 0.244 | 0.00498 | -0.026 | 49.037
1 | 0.303 | 0.00476 | -0.027 | 63.678
1.5 | 0.362 | 0.00482 | -0.027 | 74.987
2 | 0.42 | 0.00495 | -0.027 | 84.864
2.5 | 0.479 | 0.00494 | -0.028 | 97.051
3 | 0.537 | 0.00504 | -0.028 | 106.522
3.5 | 0.595 | 0.00517 | -0.029 | 115.185
4 | 0.652 | 0.00532 | -0.029 | 122.458
4.5 | 0.708 | 0.00575 | -0.03 | 122.973
5 | 0.762 | 0.0069 | -0.03 | 110.537
5.5 | 0.815 | 0.00712 | -0.03 | 114.449
6 | 0.865 | 0.00691 | -0.031 | 125.119
6.5 | 0.911 | 0.00713 | -0.031 | 127.846
7 | 0.954 | 0.00746 | -0.032 | 127.782
7.5 | 0.992 | 0.00776 | -0.032 | 127.953
8 | 1.026 | 0.00981 | -0.032 | 104.624
8.5 | 1.054 | 0.01034 | -0.033 | 101.968
9 | 1.076 | 0.01091 | -0.033 | 98.654
9.5 | 1.084 | 0.01149 | -0.034 | 94.321
10 | 1.082 | 0.01228 | -0.034 | 88.072
10.5 | 1.07 | 0.01317 | -0.034 | 81.263
11 | 1.052 | 0.01402 | -0.034 | 75.018
11.5 | 1.024 | 0.01535 | -0.035 | 66.689
12 | 0.988 | 0.01705 | -0.035 | 57.96
12.5 | 0.946 | 0.01942 | -0.035 | 48.703
13 | 0.846 | 0.041 | -0.031 | 20.631
13.5 | 0.749 | 0.07789 | -0.025 | 9.621
14 | 0.717 | 0.0785 | -0.026 | 9.133
14.5 | 0.668 | 0.0922 | -0.023 | 7.246

## 100. Re 8M Mach 0.10 (2)
BIGFOIL.COM POLAR EXPORT
NACA63-310 a=0.2
NACA63-310 a=0.2 |  |  |  | Cl Max: | 1.6717 | at alpha= | 16 | deg
XFOIL ncrit=9 |  |  |  | L/D Max: | 127.205 | at alpha= | 7.5 | deg
Re: | 8000000 |  |  | Cd Min: | 0.09098 | at alpha= | 20 | deg
Mach: | 0.1 |  |  | Cl=0 at alpha= | -1.6097 | deg
|  |  |  | @ Cl=0.1, Cd= | 0.0050171
|  |  |  | @ Cl=0.4, Cd= | 0.0038399
|  |  |  | @ Cl=0.6, Cd= | 0.005209
alpha (deg) | Cl | Cd | Cm | Cl/Cd
-18 | -1.3349 | 0.06027 | -0.0361 | -22.1487
-17.5 | -1.4121 | 0.0424 | -0.0489 | -33.3042
-17 | -1.4545 | 0.03396 | -0.0504 | -42.8298
-16.5 | -1.4804 | 0.02941 | -0.046 | -50.3366
-16 | -1.4845 | 0.02642 | -0.0401 | -56.1885
-15.5 | -1.4657 | 0.02338 | -0.037 | -62.6903
-15 | -1.4365 | 0.02075 | -0.0346 | -69.2289
-14.5 | -1.3992 | 0.01864 | -0.0328 | -75.0644
-14 | -1.356 | 0.01704 | -0.0315 | -79.5775
-13.5 | -1.3093 | 0.01576 | -0.0304 | -83.0774
-12.5 | -1.2161 | 0.01375 | -0.0276 | -88.4436
-12 | -1.1667 | 0.01262 | -0.0267 | -92.4485
-11.5 | -1.115 | 0.01174 | -0.0261 | -94.9744
-11 | -1.0618 | 0.01107 | -0.0257 | -95.9169
-10 | -0.953 | 0.01 | -0.0252 | -95.3
-9.5 | -0.899 | 0.00928 | -0.0248 | -96.875
-9 | -0.8438 | 0.00882 | -0.0247 | -95.6689
-8.5 | -0.7879 | 0.00844 | -0.0247 | -93.3531
-8 | -0.7316 | 0.00814 | -0.0247 | -89.8771
-7.5 | -0.675 | 0.00787 | -0.0247 | -85.7687
-7 | -0.6189 | 0.00744 | -0.0247 | -83.1855
-6.5 | -0.5625 | 0.00704 | -0.0248 | -79.9006
-6 | -0.5056 | 0.00674 | -0.0249 | -75.0148
-5.5 | -0.4484 | 0.00651 | -0.0251 | -68.8786
-5 | -0.3911 | 0.00633 | -0.0253 | -61.7852
-4.5 | -0.3336 | 0.00615 | -0.0256 | -54.2439
-4 | -0.2762 | 0.00591 | -0.0258 | -46.7343
-3.5 | -0.2185 | 0.00574 | -0.0261 | -38.0662
-2.5 | -0.103 | 0.00549 | -0.0267 | -18.7614
-2 | -0.0452 | 0.0054 | -0.0271 | -8.3704
-1.5 | 0.0127 | 0.00528 | -0.0275 | 2.4053
-1 | 0.0705 | 0.00514 | -0.0279 | 13.716
-0.5 | 0.1281 | 0.0049 | -0.0283 | 26.1429
0 | 0.1856 | 0.0046 | -0.0288 | 40.3478
0.5 | 0.2425 | 0.00406 | -0.0294 | 59.7291
1 | 0.2998 | 0.00381 | -0.0299 | 78.6877
1.5 | 0.3571 | 0.00378 | -0.0303 | 94.4709
2 | 0.4144 | 0.00386 | -0.0308 | 107.3575
2.5 | 0.4715 | 0.00412 | -0.0312 | 114.4417
3 | 0.5276 | 0.0046 | -0.0315 | 114.6957
3.5 | 0.5836 | 0.00504 | -0.0318 | 115.7937
4 | 0.6389 | 0.00561 | -0.0321 | 113.8859
4.5 | 0.6941 | 0.00614 | -0.0322 | 113.0456
5 | 0.7495 | 0.00653 | -0.0324 | 114.7779
5.5 | 0.8051 | 0.00683 | -0.0325 | 117.877
6 | 0.8603 | 0.0071 | -0.0325 | 121.169
6.5 | 0.9137 | 0.00738 | -0.0322 | 123.8076
7 | 0.9689 | 0.00767 | -0.0323 | 126.3233
7.5 | 1.024 | 0.00805 | -0.0324 | 127.205
8 | 1.0783 | 0.00849 | -0.0324 | 127.0082
8.5 | 1.1321 | 0.00897 | -0.0324 | 126.2096
9 | 1.1855 | 0.00945 | -0.0322 | 125.4497
9.5 | 1.2375 | 0.01005 | -0.032 | 123.1343
10 | 1.2895 | 0.0106 | -0.0317 | 121.6509
10.5 | 1.3398 | 0.0113 | -0.0312 | 118.5664
11.5 | 1.4372 | 0.01277 | -0.0297 | 112.545
12 | 1.4839 | 0.01356 | -0.0287 | 109.4322
12.5 | 1.5279 | 0.01448 | -0.0274 | 105.518
13 | 1.5686 | 0.01552 | -0.0256 | 101.0696
13.5 | 1.6052 | 0.01667 | -0.0233 | 96.2927
14 | 1.632 | 0.01802 | -0.0195 | 90.566
14.5 | 1.6419 | 0.0195 | -0.0134 | 84.2
15 | 1.6531 | 0.02159 | -0.009 | 76.5679
15.5 | 1.6649 | 0.0241 | -0.0058 | 69.083
16 | 1.6717 | 0.02737 | -0.0031 | 61.0778
16.5 | 1.6687 | 0.03192 | -0.001 | 52.2776
17 | 1.6671 | 0.03681 | 0 | 45.2893
17.5 | 1.6627 | 0.04244 | 0 | 39.1777
18 | 1.6703 | 0.04716 | -0.0007 | 35.4177
18.5 | 1.6475 | 0.0562 | -0.0031 | 29.3149
19 | 1.6314 | 0.06521 | -0.0065 | 25.0176
19.5 | 1.617 | 0.07463 | -0.0108 | 21.6669
20 | 1.566 | 0.09098 | -0.0194 | 17.2126

## 101. Re 8M Mach 0.25 (1)
BIGFOIL.COM POLAR EXPORT
NACA63-310 a=0.2
NACA63-310 a=0.2 |  |  |  | Cl Max: | 1.059 | at alpha= | 9 | deg
JavaFoil+Calcfoil stall+Eppler ext transition |  |  |  | L/D Max: | 125.862 | at alpha= | 7 | deg
Re: | 8000000 |  |  | Cd Min: | 0.00471 | at alpha= | 0.5 | deg
Mach: | 0.25 |  |  | Cl=0 at alpha= | -1.5667 | deg
|  |  |  | @ Cl=0.1, Cd= | 0.0049552
|  |  |  | @ Cl=0.4, Cd= | 0.10416
|  |  |  | @ Cl=0.6, Cd= | 0.10416
alpha (deg) | Cl | Cd | Cm | Cl/Cd
-13 | -0.227 | 0.09213 | -0.008 | -2.462
-12.5 | -0.29 | 0.0855 | -0.008 | -3.389
-12 | -0.346 | 0.0805 | -0.009 | -4.294
-11.5 | -0.395 | 0.07565 | -0.009 | -5.227
-11 | -0.432 | 0.07288 | -0.009 | -5.927
-10.5 | -0.459 | 0.06886 | -0.009 | -6.673
-10 | -0.481 | 0.06346 | -0.009 | -7.575
-9.5 | -0.495 | 0.05945 | -0.009 | -8.327
-9 | -0.502 | 0.05514 | -0.01 | -9.104
-8.5 | -0.502 | 0.05138 | -0.01 | -9.761
-8 | -0.611 | 0.00876 | -0.021 | -69.729
-7.5 | -0.592 | 0.00838 | -0.021 | -70.679
-7 | -0.565 | 0.00811 | -0.021 | -69.717
-6.5 | -0.531 | 0.00782 | -0.022 | -67.979
-6 | -0.491 | 0.00756 | -0.022 | -64.982
-5.5 | -0.446 | 0.00734 | -0.022 | -60.803
-5 | -0.397 | 0.0071 | -0.023 | -55.852
-4.5 | -0.343 | 0.00695 | -0.023 | -49.338
-4 | -0.287 | 0.00679 | -0.023 | -42.296
-3.5 | -0.23 | 0.00661 | -0.024 | -34.77
-3 | -0.171 | 0.00652 | -0.024 | -26.278
-2.5 | -0.112 | 0.00638 | -0.025 | -17.579
-2 | -0.052 | 0.0063 | -0.025 | -8.281
-1.5 | 0.008 | 0.00625 | -0.025 | 1.313
-1 | 0.069 | 0.00494 | -0.026 | 13.926
-0.5 | 0.13 | 0.00497 | -0.026 | 26.071
0 | 0.19 | 0.00497 | -0.027 | 38.267
0.5 | 0.251 | 0.00471 | -0.027 | 53.325
1 | 0.311 | 0.00478 | -0.027 | 65.072
1.5 | 0.372 | 0.00486 | -0.028 | 76.499
2 | 0.432 | 0.00482 | -0.028 | 89.653
2.5 | 0.492 | 0.00498 | -0.029 | 98.878
3 | 0.552 | 0.00511 | -0.029 | 108.017
3.5 | 0.611 | 0.00522 | -0.03 | 116.978
4 | 0.669 | 0.00537 | -0.03 | 124.7
4.5 | 0.726 | 0.00595 | -0.03 | 122.107
5 | 0.782 | 0.00706 | -0.031 | 110.843
5.5 | 0.835 | 0.00682 | -0.031 | 122.424
6 | 0.884 | 0.00716 | -0.032 | 123.501
6.5 | 0.93 | 0.0074 | -0.032 | 125.531
7 | 0.97 | 0.00771 | -0.032 | 125.862
7.5 | 1.004 | 0.00977 | -0.033 | 102.823
8 | 1.031 | 0.01037 | -0.033 | 99.495
8.5 | 1.05 | 0.0109 | -0.034 | 96.299
9 | 1.059 | 0.01167 | -0.034 | 90.779
9.5 | 1.047 | 0.01248 | -0.034 | 83.887
10 | 1.019 | 0.01366 | -0.035 | 74.63
10.5 | 0.977 | 0.01496 | -0.035 | 65.301
11 | 0.919 | 0.01679 | -0.035 | 54.744
11.5 | 0.844 | 0.02018 | -0.035 | 41.842
12 | 0.691 | 0.05558 | -0.028 | 12.438
12.5 | 0.588 | 0.08475 | -0.019 | 6.937
13 | 0.513 | 0.08751 | -0.02 | 5.864
13.5 | 0.431 | 0.09707 | -0.019 | 4.439
14 | 0.344 | 0.10416 | -0.019 | 3.304

## 102. Re 8M Mach 0.25 (2)
BIGFOIL.COM POLAR EXPORT
NACA63-310 a=0.2
NACA63-310 a=0.2 |  |  |  | Cl Max: | 1.5648 | at alpha= | 13.5 | deg
XFOIL ncrit=9 |  |  |  | L/D Max: | 126.718 | at alpha= | 7.5 | deg
Re: | 8000000 |  |  | Cd Min: | 0.19818 | at alpha= | -16.5 | deg
Mach: | 0.25 |  |  | Cl=0 at alpha= | -1.6127 | deg
|  |  |  | @ Cl=0.1, Cd= | 0.0050674
|  |  |  | @ Cl=0.4, Cd= | 0.003837
|  |  |  | @ Cl=0.6, Cd= | 0.0051035
alpha (deg) | Cl | Cd | Cm | Cl/Cd
-16.5 | -0.6864 | 0.19818 | 0.0489 | -3.4635
-16 | -0.6719 | 0.1893 | 0.044 | -3.5494
-15.5 | -0.6544 | 0.18219 | 0.0397 | -3.5919
-15 | -0.6358 | 0.17556 | 0.0356 | -3.6216
-14.5 | -0.6384 | 0.16044 | 0.0288 | -3.9791
-14 | -0.6604 | 0.14121 | 0.0193 | -4.6767
-13.5 | -0.7479 | 0.10925 | 0.0007 | -6.8458
-13 | -0.8682 | 0.07645 | -0.0229 | -11.3564
-12 | -1.0198 | 0.04207 | -0.0442 | -24.2406
-11.5 | -1.1337 | 0.02148 | -0.0395 | -52.7793
-11 | -1.1039 | 0.01635 | -0.0367 | -67.5168
-10.5 | -1.057 | 0.01343 | -0.0346 | -78.7044
-10 | -1.0016 | 0.0119 | -0.033 | -84.1681
-9.5 | -0.9432 | 0.01095 | -0.0317 | -86.137
-9 | -0.884 | 0.01018 | -0.0306 | -86.8369
-8.5 | -0.8257 | 0.00926 | -0.0296 | -89.1685
-8 | -0.7657 | 0.00874 | -0.0289 | -87.6087
-7.5 | -0.7055 | 0.00831 | -0.0283 | -84.8977
-7 | -0.6452 | 0.00798 | -0.0279 | -80.8521
-6.5 | -0.5859 | 0.00743 | -0.0275 | -78.856
-6 | -0.5261 | 0.00701 | -0.0272 | -75.0499
-5.5 | -0.4661 | 0.00671 | -0.027 | -69.4635
-5 | -0.4061 | 0.00645 | -0.027 | -62.9612
-4.5 | -0.346 | 0.00626 | -0.027 | -55.2716
-4 | -0.2861 | 0.006 | -0.0271 | -47.6833
-3.5 | -0.2262 | 0.0058 | -0.0272 | -39
-3 | -0.1662 | 0.00566 | -0.0275 | -29.364
-2.5 | -0.1063 | 0.00553 | -0.0277 | -19.2224
-2 | -0.0464 | 0.00542 | -0.028 | -8.5609
-1.5 | 0.0135 | 0.00531 | -0.0284 | 2.5424
-1 | 0.0732 | 0.00518 | -0.0288 | 14.1313
-0.5 | 0.1327 | 0.00493 | -0.0292 | 26.9168
0 | 0.192 | 0.00463 | -0.0297 | 41.4687
0.5 | 0.2507 | 0.00407 | -0.0303 | 61.5971
1 | 0.3098 | 0.00382 | -0.0308 | 81.0995
1.5 | 0.369 | 0.00379 | -0.0312 | 97.3615
2 | 0.4283 | 0.00388 | -0.0316 | 110.3866
2.5 | 0.4874 | 0.00414 | -0.032 | 117.7295
3 | 0.5453 | 0.00465 | -0.0324 | 117.2688
3.5 | 0.6032 | 0.00513 | -0.0326 | 117.5828
4 | 0.6602 | 0.00576 | -0.0327 | 114.6181
4.5 | 0.7175 | 0.00629 | -0.0328 | 114.07
5 | 0.7751 | 0.0067 | -0.0328 | 115.6866
5.5 | 0.8331 | 0.00702 | -0.0328 | 118.6752
6 | 0.8906 | 0.00731 | -0.0326 | 121.8331
6.5 | 0.9467 | 0.0076 | -0.032 | 124.5658
7 | 1.0042 | 0.00794 | -0.0317 | 126.4736
7.5 | 1.0619 | 0.00838 | -0.0315 | 126.7184
8 | 1.1188 | 0.0089 | -0.031 | 125.7079
8.5 | 1.1753 | 0.00944 | -0.0305 | 124.5021
9 | 1.2307 | 0.01009 | -0.0297 | 121.9722
9.5 | 1.2854 | 0.01079 | -0.0288 | 119.1288
10 | 1.3378 | 0.01169 | -0.0274 | 114.4397
10.5 | 1.3897 | 0.01254 | -0.0259 | 110.8214
11 | 1.4386 | 0.01356 | -0.024 | 106.0914
11.5 | 1.4838 | 0.01476 | -0.0215 | 100.5285
12 | 1.5236 | 0.01616 | -0.0183 | 94.2822
12.5 | 1.5524 | 0.0178 | -0.0136 | 87.2135
13 | 1.5571 | 0.0198 | -0.0061 | 78.6414
13.5 | 1.5648 | 0.02259 | -0.001 | 69.2696
14 | 1.5598 | 0.02693 | 0.0032 | 57.9205
14.5 | 1.5563 | 0.03184 | 0.0057 | 48.8788
15 | 1.5454 | 0.03808 | 0.0068 | 40.583
15.5 | 1.524 | 0.04612 | 0.0061 | 33.0442
16 | 1.4983 | 0.05576 | 0.0032 | 26.8705
16.5 | 1.4475 | 0.07017 | -0.0036 | 20.6285
17 | 1.4186 | 0.08312 | -0.0107 | 17.0669
17.5 | 1.3794 | 0.09901 | -0.0203 | 13.9319
18 | 1.316 | 0.12103 | -0.0346 | 10.8733
18.5 | 1.2887 | 0.13688 | -0.0446 | 9.4148

## 103. Re 8M Mach 0.50 (1)
BIGFOIL.COM POLAR EXPORT
NACA63-310 a=0.2
NACA63-310 a=0.2 |  |  |  | Cl Max: | 1.141 | at alpha= | 20 | deg
JavaFoil+Calcfoil stall+Eppler ext transition |  |  |  | L/D Max: | 126.932 | at alpha= | 4 | deg
Re: | 8000000 |  |  | Cd Min: | 0.00462 | at alpha= | 0.5 | deg
Mach: | 0.5 |  |  | Cl=0 at alpha= | -1.5672 | deg
|  |  |  | @ Cl=0.1, Cd= | 0.0049721
|  |  |  | @ Cl=0.4, Cd= | 0.0047754
|  |  |  | @ Cl=0.6, Cd= | 0.0053036
alpha (deg) | Cl | Cd | Cm | Cl/Cd
-20 | -0.993 | 0.14792 | -0.009 | -6.714
-19.5 | -0.97 | 0.14701 | -0.009 | -6.599
-19 | -0.943 | 0.13961 | -0.01 | -6.757
-18.5 | -0.914 | 0.13424 | -0.009 | -6.812
-18 | -0.886 | 0.13063 | -0.009 | -6.78
-17.5 | -0.859 | 0.1279 | -0.009 | -6.719
-17 | -0.833 | 0.12262 | -0.009 | -6.795
-16.5 | -0.808 | 0.1193 | -0.01 | -6.774
-16 | -0.78 | 0.11674 | -0.01 | -6.679
-15.5 | -0.753 | 0.10789 | -0.01 | -6.982
-15 | -0.727 | 0.10097 | -0.01 | -7.2
-14.5 | -0.703 | 0.09161 | -0.011 | -7.671
-14 | -0.672 | 0.10081 | -0.01 | -6.667
-13.5 | -0.645 | 0.09534 | -0.01 | -6.763
-13 | -0.618 | 0.08674 | -0.01 | -7.128
-12.5 | -0.593 | 0.07912 | -0.011 | -7.495
-12 | -0.568 | 0.0728 | -0.012 | -7.802
-11.5 | -0.544 | 0.06543 | -0.013 | -8.314
-11 | -0.51 | 0.0727 | -0.011 | -7.022
-10.5 | -0.483 | 0.07142 | -0.01 | -6.756
-10 | -0.456 | 0.06352 | -0.011 | -7.186
-9.5 | -0.43 | 0.05827 | -0.012 | -7.387
-9 | -0.412 | 0.04651 | -0.015 | -8.859
-8.5 | -0.463 | 0.00999 | -0.022 | -46.352
-8 | -0.347 | 0.05396 | -0.011 | -6.438
-7.5 | -0.32 | 0.05058 | -0.011 | -6.33
-7 | -0.294 | 0.04562 | -0.012 | -6.44
-6.5 | -0.269 | 0.04048 | -0.014 | -6.634
-6 | -0.24 | 0.04086 | -0.012 | -5.871
-5.5 | -0.336 | 0.03797 | -0.012 | -8.859
-5 | -0.41 | 0.0078 | -0.025 | -52.589
-4.5 | -0.366 | 0.00751 | -0.026 | -48.816
-4 | -0.312 | 0.00722 | -0.026 | -43.248
-3.5 | -0.253 | 0.00695 | -0.027 | -36.39
-3 | -0.19 | 0.00683 | -0.027 | -27.798
-2.5 | -0.125 | 0.00664 | -0.027 | -18.759
-2 | -0.058 | 0.00647 | -0.028 | -8.989
-1.5 | 0.009 | 0.00638 | -0.028 | 1.435
-1 | 0.077 | 0.00506 | -0.029 | 15.208
-0.5 | 0.145 | 0.0048 | -0.029 | 30.167
0 | 0.213 | 0.00479 | -0.03 | 44.413
0.5 | 0.28 | 0.00462 | -0.03 | 60.653
1 | 0.348 | 0.00469 | -0.031 | 74.109
1.5 | 0.415 | 0.0048 | -0.031 | 86.435
2 | 0.482 | 0.00501 | -0.032 | 96.336
2.5 | 0.55 | 0.00519 | -0.032 | 105.964
3 | 0.616 | 0.00534 | -0.033 | 115.278
3.5 | 0.682 | 0.00553 | -0.033 | 123.215
4 | 0.745 | 0.00587 | -0.033 | 126.932
4.5 | 0.806 | 0.00688 | -0.034 | 117.132
5 | 0.864 | 0.00732 | -0.034 | 118.079
5.5 | 0.915 | 0.00926 | -0.035 | 98.775
6 | 0.953 | 0.00982 | -0.035 | 97.002
6.5 | 0.97 | 0.01058 | -0.036 | 91.617
7 | 0.942 | 0.01181 | -0.036 | 79.821
7.5 | 0.591 | 0.013 | -0.036 | 45.479
8 | 0.511 | 0.05193 | -0.019 | 9.85
8.5 | 0.65 | 0.01455 | -0.037 | 44.685
9 | 0.669 | 0.01781 | -0.037 | 37.594
9.5 | 0.589 | 0.06474 | -0.018 | 9.096
10 | 0.735 | 0.01795 | -0.038 | 40.974
10.5 | 0.756 | 0.0214 | -0.038 | 35.341
11 | 0.674 | 0.07093 | -0.024 | 9.502
11.5 | 0.695 | 0.08008 | -0.021 | 8.68
12 | 0.831 | 0.02849 | -0.038 | 29.178
12.5 | 0.811 | 0.0498 | -0.035 | 16.293
13 | 0.777 | 0.08918 | -0.025 | 8.716
13.5 | 0.836 | 0.06938 | -0.032 | 12.048
14 | 0.829 | 0.09501 | -0.025 | 8.723
14.5 | 0.854 | 0.10358 | -0.025 | 8.244
15 | 0.886 | 0.10516 | -0.028 | 8.429
15.5 | 0.902 | 0.10962 | -0.025 | 8.226
16 | 0.931 | 0.11473 | -0.027 | 8.116
16.5 | 0.963 | 0.1187 | -0.029 | 8.113
17 | 0.992 | 0.12276 | -0.03 | 8.083
17.5 | 1.006 | 0.12701 | -0.027 | 7.917
18 | 1.039 | 0.12993 | -0.03 | 7.996
18.5 | 1.084 | 0.1222 | -0.034 | 8.871
19 | 1.109 | 0.12927 | -0.034 | 8.582
19.5 | 1.109 | 0.14555 | -0.03 | 7.618
20 | 1.141 | 0.14773 | -0.032 | 7.725

## 104. Re 8M Mach 0.50 (2)
BIGFOIL.COM POLAR EXPORT
NACA63-310 a=0.2
NACA63-310 a=0.2 |  |  |  | Cl Max: | 1.2293 | at alpha= | 8 | deg
XFOIL ncrit=9 |  |  |  | L/D Max: | 130.771 | at alpha= | 2.5 | deg
Re: | 8000000 |  |  | Cd Min: | 0.28188 | at alpha= | -20 | deg
Mach: | 0.5 |  |  | Cl=0 at alpha= | -1.6234 | deg
|  |  |  | @ Cl=0.1, Cd= | 0.0052753
|  |  |  | @ Cl=0.4, Cd= | 0.0038635
|  |  |  | @ Cl=0.6, Cd= | 0.0046386
alpha (deg) | Cl | Cd | Cm | Cl/Cd
-20 | -0.8854 | 0.28188 | 0.1001 | -3.1411
-19.5 | -0.8628 | 0.27334 | 0.0946 | -3.1565
-19 | -0.8395 | 0.26552 | 0.0891 | -3.1617
-18.5 | -0.8163 | 0.25694 | 0.0837 | -3.177
-18 | -0.7931 | 0.24803 | 0.0783 | -3.1976
-17.5 | -0.7692 | 0.23945 | 0.0732 | -3.2124
-17 | -0.7463 | 0.23057 | 0.0679 | -3.2368
-16.5 | -0.7254 | 0.22106 | 0.0624 | -3.2815
-16 | -0.7033 | 0.21217 | 0.0571 | -3.3148
-15.5 | -0.6823 | 0.20283 | 0.0518 | -3.3639
-15 | -0.662 | 0.19309 | 0.0465 | -3.4285
-14.5 | -0.6423 | 0.18378 | 0.0412 | -3.4949
-14 | -0.6208 | 0.17572 | 0.0363 | -3.5329
-13.5 | -0.6027 | 0.16628 | 0.0311 | -3.6246
-13 | -0.5832 | 0.15779 | 0.0262 | -3.6961
-12.5 | -0.5703 | 0.14868 | 0.0219 | -3.8358
-12 | -0.5568 | 0.13908 | 0.0167 | -4.0035
-11.5 | -0.5455 | 0.12935 | 0.0115 | -4.2172
-11 | -0.5342 | 0.12002 | 0.0061 | -4.4509
-10.5 | -0.5213 | 0.11146 | 0.0012 | -4.677
-10 | -0.5165 | 0.10142 | -0.0046 | -5.0927
-9.5 | -0.5112 | 0.09223 | -0.01 | -5.5427
-9 | -0.5165 | 0.08163 | -0.0165 | -6.3273
-8.5 | -0.5146 | 0.07304 | -0.022 | -7.0455
-8 | -0.5288 | 0.06222 | -0.03 | -8.4989
-7.5 | -0.549 | 0.05308 | -0.0385 | -10.3429
-7 | -0.5698 | 0.04341 | -0.0419 | -13.126
-6.5 | -0.5619 | 0.035 | -0.0428 | -16.0543
-6 | -0.5446 | 0.02563 | -0.0421 | -21.2485
-5.5 | -0.5239 | 0.01416 | -0.0398 | -36.9986
-5 | -0.4706 | 0.00889 | -0.0372 | -52.9359
-4.5 | -0.4025 | 0.00738 | -0.0352 | -54.5393
-4 | -0.3321 | 0.00665 | -0.0339 | -49.9398
-3.5 | -0.2615 | 0.00618 | -0.0331 | -42.3139
-3 | -0.1912 | 0.0059 | -0.0326 | -32.4068
-2.5 | -0.1213 | 0.00571 | -0.0324 | -21.2434
-2 | -0.0519 | 0.00556 | -0.0323 | -9.3345
-1.5 | 0.017 | 0.00544 | -0.0325 | 3.125
-1 | 0.0855 | 0.00532 | -0.0328 | 16.0714
-0.5 | 0.1536 | 0.00511 | -0.0331 | 30.0587
0.5 | 0.2878 | 0.00413 | -0.0343 | 69.6852
1 | 0.3554 | 0.00387 | -0.0348 | 91.8346
1.5 | 0.4235 | 0.00386 | -0.0352 | 109.715
2 | 0.4915 | 0.00402 | -0.0356 | 122.2637
2.5 | 0.5597 | 0.00428 | -0.0359 | 130.771
3 | 0.626 | 0.00487 | -0.0359 | 128.5421
3.5 | 0.6916 | 0.00558 | -0.0357 | 123.9427
4 | 0.7566 | 0.00638 | -0.0352 | 118.5893
4.5 | 0.823 | 0.007 | -0.0345 | 117.5714
5 | 0.8914 | 0.00741 | -0.0337 | 120.2969
5.5 | 0.9602 | 0.00784 | -0.0325 | 122.4745
6 | 1.0291 | 0.00829 | -0.0309 | 124.1375
6.5 | 1.0962 | 0.0088 | -0.0285 | 124.5682
7 | 1.1636 | 0.00952 | -0.0256 | 122.2269
7.5 | 1.2183 | 0.0114 | -0.0205 | 106.8684
8 | 1.2293 | 0.01546 | -0.011 | 79.5149
8.5 | 1.2054 | 0.02 | 0.0006 | 60.27
9 | 1.1745 | 0.02682 | 0.0074 | 43.7919
9.5 | 1.1438 | 0.03477 | 0.0098 | 32.8962
10 | 1.1069 | 0.04457 | 0.0083 | 24.8351
10.5 | 1.0743 | 0.05551 | 0.0034 | 19.3533
11 | 1.0427 | 0.06815 | -0.0042 | 15.3001
11.5 | 1.0148 | 0.08225 | -0.0138 | 12.338
12 | 0.9911 | 0.09758 | -0.0244 | 10.1568
12.5 | 0.9736 | 0.11303 | -0.034 | 8.6136
13 | 0.9607 | 0.12779 | -0.0429 | 7.5178

## 105. Re 10M Mach 0.00 (1)
BIGFOIL.COM POLAR EXPORT
NACA63-310 a=0.2
NACA63-310 a=0.2 |  |  |  | Cl Max: | 1.091 | at alpha= | 10 | deg
JavaFoil+Calcfoil stall+Eppler ext transition |  |  |  | L/D Max: | 133.235 | at alpha= | 7.5 | deg
Re: | 10000000 |  |  | Cd Min: | 0.00476 | at alpha= | 1 | deg
Mach: | 0 |  |  | Cl=0 at alpha= | -1.5678 | deg
|  |  |  | @ Cl=0.1, Cd= | 0.0051585
|  |  |  | @ Cl=0.4, Cd= | 0.0049565
|  |  |  | @ Cl=0.6, Cd= | 0.0051723
alpha (deg) | Cl | Cd | Cm | Cl/Cd
-14 | -0.495 | 0.09662 | -0.008 | -5.121
-13.5 | -0.514 | 0.09231 | -0.008 | -5.571
-13 | -0.533 | 0.08572 | -0.008 | -6.212
-12.5 | -0.549 | 0.08042 | -0.008 | -6.83
-12 | -0.563 | 0.07705 | -0.008 | -7.306
-11.5 | -0.574 | 0.07239 | -0.009 | -7.934
-11 | -0.579 | 0.068 | -0.009 | -8.508
-10.5 | -0.578 | 0.06362 | -0.009 | -9.084
-10 | -0.576 | 0.05726 | -0.01 | -10.063
-9.5 | -0.574 | 0.04977 | -0.012 | -11.531
-9 | -0.683 | 0.00873 | -0.019 | -78.22
-8.5 | -0.662 | 0.00847 | -0.02 | -78.129
-8 | -0.636 | 0.0081 | -0.02 | -78.485
-7.5 | -0.605 | 0.00781 | -0.02 | -77.463
-7 | -0.569 | 0.00757 | -0.021 | -75.133
-6.5 | -0.529 | 0.00734 | -0.021 | -72.062
-6 | -0.485 | 0.00718 | -0.021 | -67.567
-5.5 | -0.438 | 0.00698 | -0.022 | -62.699
-5 | -0.387 | 0.00682 | -0.022 | -56.838
-4.5 | -0.334 | 0.00668 | -0.022 | -49.998
-4 | -0.279 | 0.00654 | -0.023 | -42.721
-3.5 | -0.223 | 0.00639 | -0.023 | -34.943
-3 | -0.166 | 0.00631 | -0.023 | -26.377
-2.5 | -0.109 | 0.00622 | -0.024 | -17.483
-2 | -0.051 | 0.00613 | -0.024 | -8.243
-1.5 | 0.008 | 0.00606 | -0.025 | 1.31
-1 | 0.067 | 0.00546 | -0.025 | 12.217
-0.5 | 0.125 | 0.00493 | -0.025 | 25.478
0 | 0.184 | 0.00493 | -0.026 | 37.371
0.5 | 0.243 | 0.00499 | -0.026 | 48.674
1 | 0.301 | 0.00476 | -0.027 | 63.394
1.5 | 0.36 | 0.00486 | -0.027 | 74.006
2 | 0.418 | 0.005 | -0.027 | 83.759
2.5 | 0.477 | 0.0051 | -0.028 | 93.495
3 | 0.535 | 0.00502 | -0.028 | 106.437
3.5 | 0.592 | 0.00514 | -0.029 | 115.144
4 | 0.649 | 0.00537 | -0.029 | 120.69
4.5 | 0.704 | 0.0059 | -0.029 | 119.273
5 | 0.759 | 0.00667 | -0.03 | 113.849
5.5 | 0.811 | 0.00691 | -0.03 | 117.366
6 | 0.861 | 0.00719 | -0.031 | 119.811
6.5 | 0.908 | 0.00695 | -0.031 | 130.631
7 | 0.951 | 0.00717 | -0.031 | 132.586
7.5 | 0.99 | 0.00743 | -0.032 | 133.235
8 | 1.025 | 0.00786 | -0.032 | 130.432
8.5 | 1.054 | 0.00987 | -0.033 | 106.822
9 | 1.078 | 0.01042 | -0.033 | 103.49
9.5 | 1.089 | 0.01095 | -0.033 | 99.517
10 | 1.091 | 0.01157 | -0.034 | 94.316
10.5 | 1.084 | 0.01239 | -0.034 | 87.468
11 | 1.069 | 0.01312 | -0.034 | 81.504
11.5 | 1.047 | 0.0142 | -0.035 | 73.752
12 | 1.016 | 0.01577 | -0.035 | 64.455
12.5 | 0.982 | 0.01731 | -0.035 | 56.744
13 | 0.941 | 0.01983 | -0.035 | 47.43
13.5 | 0.87 | 0.03175 | -0.033 | 27.386
14 | 0.835 | 0.03247 | -0.034 | 25.719
14.5 | 0.762 | 0.05322 | -0.031 | 14.308
15 | 0.683 | 0.08971 | -0.025 | 7.609

## 106. Re 10M Mach 0.00 (2)
BIGFOIL.COM POLAR EXPORT
NACA63-310 a=0.2
NACA63-310 a=0.2 |  |  |  | Cl Max: | 1.7431 | at alpha= | 18 | deg
XFOIL ncrit=9 |  |  |  | L/D Max: | 132.708 | at alpha= | 7.5 | deg
Re: | 10000000 |  |  | Cd Min: | 0.06467 | at alpha= | 20 | deg
Mach: | 0 |  |  | Cl=0 at alpha= | -1.6061 | deg
|  |  |  | @ Cl=0.1, Cd= | 0.00493
|  |  |  | @ Cl=0.4, Cd= | 0.0038737
|  |  |  | @ Cl=0.6, Cd= | 0.0052738
alpha (deg) | Cl | Cd | Cm | Cl/Cd
-18 | -1.5334 | 0.03272 | -0.0484 | -46.8643
-17.5 | -1.5569 | 0.02827 | -0.0443 | -55.0725
-17 | -1.5656 | 0.02555 | -0.0376 | -61.2759
-16.5 | -1.547 | 0.02293 | -0.0345 | -67.4662
-16 | -1.5186 | 0.02064 | -0.0322 | -73.5756
-15.5 | -1.4837 | 0.01869 | -0.0304 | -79.3847
-15 | -1.4437 | 0.01706 | -0.0291 | -84.6249
-14.5 | -1.3997 | 0.01577 | -0.0282 | -88.7571
-14 | -1.3528 | 0.01473 | -0.0274 | -91.8398
-13.5 | -1.308 | 0.01396 | -0.026 | -93.6963
-13 | -1.2595 | 0.0132 | -0.0252 | -95.4167
-12.5 | -1.21 | 0.01231 | -0.0247 | -98.2941
-12 | -1.1598 | 0.01144 | -0.0242 | -101.3811
-11.5 | -1.108 | 0.01074 | -0.024 | -103.1657
-11 | -1.055 | 0.01019 | -0.0238 | -103.5329
-10.5 | -1.0013 | 0.00971 | -0.0237 | -103.1205
-10 | -0.9472 | 0.00927 | -0.0236 | -102.1791
-9.5 | -0.8933 | 0.0087 | -0.0235 | -102.6782
-9 | -0.8387 | 0.00825 | -0.0235 | -101.6606
-8.5 | -0.7833 | 0.00792 | -0.0236 | -98.9015
-8 | -0.7275 | 0.00764 | -0.0237 | -95.2225
-7.5 | -0.6715 | 0.00738 | -0.0239 | -90.9892
-7 | -0.6153 | 0.00714 | -0.0241 | -86.1765
-6.5 | -0.5594 | 0.00675 | -0.0242 | -82.8741
-6 | -0.503 | 0.00645 | -0.0244 | -77.9845
-5.5 | -0.4463 | 0.00622 | -0.0246 | -71.7524
-5 | -0.3893 | 0.00605 | -0.0249 | -64.3471
-4 | -0.275 | 0.00572 | -0.0255 | -48.0769
-3.5 | -0.2178 | 0.00555 | -0.0258 | -39.2432
-3 | -0.1603 | 0.00544 | -0.0262 | -29.4669
-2.5 | -0.1028 | 0.00534 | -0.0265 | -19.2509
-2 | -0.0453 | 0.00524 | -0.0269 | -8.645
-1.5 | 0.0122 | 0.00514 | -0.0273 | 2.3735
-1 | 0.0698 | 0.00503 | -0.0277 | 13.8767
-0.5 | 0.1272 | 0.00484 | -0.0281 | 26.281
0.5 | 0.2414 | 0.00416 | -0.0292 | 58.0288
1 | 0.2981 | 0.00387 | -0.0297 | 77.0284
1.5 | 0.3551 | 0.00385 | -0.0302 | 92.2338
2 | 0.412 | 0.00388 | -0.0306 | 106.1856
2.5 | 0.4682 | 0.00426 | -0.0311 | 109.9061
3 | 0.5244 | 0.00462 | -0.0314 | 113.5065
4 | 0.6354 | 0.00558 | -0.032 | 113.871
4.5 | 0.6908 | 0.006 | -0.0323 | 115.1333
5 | 0.7463 | 0.00635 | -0.0325 | 117.5276
5.5 | 0.8018 | 0.00663 | -0.0327 | 120.9351
6 | 0.8571 | 0.00687 | -0.0329 | 124.7598
6.5 | 0.9118 | 0.00715 | -0.033 | 127.5245
7 | 0.9647 | 0.00744 | -0.0328 | 129.664
7.5 | 1.0192 | 0.00768 | -0.0328 | 132.7083
8 | 1.0732 | 0.00811 | -0.0329 | 132.3305
8.5 | 1.127 | 0.00852 | -0.033 | 132.277
9 | 1.18 | 0.00899 | -0.033 | 131.257
9.5 | 1.2322 | 0.00951 | -0.0329 | 129.5689
10 | 1.2841 | 0.01002 | -0.0328 | 128.1537
10.5 | 1.3344 | 0.01067 | -0.0325 | 125.0609
11.5 | 1.433 | 0.01194 | -0.0316 | 120.0168
12 | 1.4806 | 0.01262 | -0.031 | 117.3217
12.5 | 1.5255 | 0.01347 | -0.03 | 113.2517
13 | 1.5678 | 0.01443 | -0.0287 | 108.6486
13.5 | 1.6076 | 0.01545 | -0.027 | 104.0518
14 | 1.6424 | 0.01664 | -0.0247 | 98.7019
14.5 | 1.6703 | 0.01785 | -0.0213 | 93.5742
15 | 1.677 | 0.01936 | -0.0149 | 86.6219
15.5 | 1.6894 | 0.02127 | -0.0107 | 79.4264
16 | 1.7 | 0.02373 | -0.0074 | 71.6393
16.5 | 1.7176 | 0.02599 | -0.0053 | 66.087
17 | 1.7272 | 0.02915 | -0.0034 | 59.2521
17.5 | 1.7334 | 0.03291 | -0.0021 | 52.6709
18 | 1.7431 | 0.03664 | -0.0016 | 47.5737
18.5 | 1.7369 | 0.04233 | -0.0016 | 41.0324
19 | 1.7324 | 0.04837 | -0.0025 | 35.8156
19.5 | 1.729 | 0.05478 | -0.0042 | 31.5626
20 | 1.7045 | 0.06467 | -0.0078 | 26.3569

## 107. Re 10M Mach 0.10 (1)
BIGFOIL.COM POLAR EXPORT
NACA63-310 a=0.2
NACA63-310 a=0.2 |  |  |  | Cl Max: | 1.086 | at alpha= | 9.5 | deg
JavaFoil+Calcfoil stall+Eppler ext transition |  |  |  | L/D Max: | 132.889 | at alpha= | 7 | deg
Re: | 10000000 |  |  | Cd Min: | 0.00477 | at alpha= | 1 | deg
Mach: | 0.1 |  |  | Cl=0 at alpha= | -1.5678 | deg
|  |  |  | @ Cl=0.1, Cd= | 0.00517
|  |  |  | @ Cl=0.4, Cd= | 0.0049552
|  |  |  | @ Cl=0.6, Cd= | 0.0051463
alpha (deg) | Cl | Cd | Cm | Cl/Cd
-13.5 | -0.482 | 0.09201 | -0.008 | -5.24
-13 | -0.504 | 0.08696 | -0.008 | -5.794
-12.5 | -0.524 | 0.08206 | -0.008 | -6.385
-12 | -0.541 | 0.07795 | -0.008 | -6.945
-11.5 | -0.556 | 0.07284 | -0.009 | -7.64
-11 | -0.564 | 0.06802 | -0.009 | -8.289
-10.5 | -0.565 | 0.06436 | -0.009 | -8.785
-10 | -0.566 | 0.05836 | -0.01 | -9.695
-9.5 | -0.562 | 0.05305 | -0.011 | -10.596
-9 | -0.556 | 0.04699 | -0.012 | -11.838
-8.5 | -0.658 | 0.00854 | -0.02 | -77.005
-8 | -0.633 | 0.00813 | -0.02 | -77.883
-7.5 | -0.604 | 0.00787 | -0.02 | -76.74
-7 | -0.569 | 0.00759 | -0.021 | -75.002
-6.5 | -0.53 | 0.00741 | -0.021 | -71.492
-6 | -0.486 | 0.00721 | -0.021 | -67.386
-5.5 | -0.439 | 0.00704 | -0.022 | -62.362
-5 | -0.389 | 0.00686 | -0.022 | -56.703
-4.5 | -0.336 | 0.0067 | -0.022 | -50.106
-4 | -0.28 | 0.00656 | -0.023 | -42.759
-3.5 | -0.224 | 0.00639 | -0.023 | -35.112
-3 | -0.167 | 0.00632 | -0.024 | -26.421
-2.5 | -0.109 | 0.00622 | -0.024 | -17.567
-2 | -0.051 | 0.00613 | -0.024 | -8.294
-1.5 | 0.008 | 0.00606 | -0.025 | 1.317
-1 | 0.067 | 0.0055 | -0.025 | 12.17
-0.5 | 0.126 | 0.00491 | -0.025 | 25.665
0 | 0.185 | 0.00496 | -0.026 | 37.383
0.5 | 0.244 | 0.00502 | -0.026 | 48.681
1 | 0.303 | 0.00477 | -0.027 | 63.529
1.5 | 0.362 | 0.00487 | -0.027 | 74.268
2 | 0.42 | 0.005 | -0.027 | 84.019
2.5 | 0.479 | 0.00509 | -0.028 | 94.187
3 | 0.537 | 0.00501 | -0.028 | 107.304
3.5 | 0.595 | 0.00512 | -0.029 | 116.108
4 | 0.652 | 0.00542 | -0.029 | 120.334
4.5 | 0.708 | 0.00595 | -0.03 | 118.958
5 | 0.762 | 0.00672 | -0.03 | 113.388
5.5 | 0.815 | 0.00692 | -0.03 | 117.787
6 | 0.865 | 0.00726 | -0.031 | 119.138
6.5 | 0.911 | 0.00694 | -0.031 | 131.261
7 | 0.954 | 0.00718 | -0.032 | 132.889
7.5 | 0.993 | 0.00755 | -0.032 | 131.508
8 | 1.027 | 0.00786 | -0.032 | 130.544
8.5 | 1.055 | 0.00999 | -0.033 | 105.614
9 | 1.077 | 0.01052 | -0.033 | 102.453
9.5 | 1.086 | 0.01107 | -0.034 | 98.062
10 | 1.084 | 0.0118 | -0.034 | 91.895
10.5 | 1.073 | 0.01261 | -0.034 | 85.096
11 | 1.054 | 0.01339 | -0.034 | 78.753
11.5 | 1.027 | 0.01461 | -0.035 | 70.256
12 | 0.992 | 0.01614 | -0.035 | 61.461
12.5 | 0.95 | 0.01813 | -0.035 | 52.416
13 | 0.875 | 0.02936 | -0.033 | 29.79
13.5 | 0.791 | 0.05158 | -0.03 | 15.332
14 | 0.763 | 0.04771 | -0.032 | 15.987
14.5 | 0.673 | 0.08669 | -0.025 | 7.768

## 108. Re 10M Mach 0.10 (2)
BIGFOIL.COM POLAR EXPORT
NACA63-310 a=0.2
NACA63-310 a=0.2 |  |  |  | Cl Max: | 1.7245 | at alpha= | 18 | deg
XFOIL ncrit=9 |  |  |  | L/D Max: | 132.743 | at alpha= | 7.5 | deg
Re: | 10000000 |  |  | Cd Min: | 0.25017 | at alpha= | -20 | deg
Mach: | 0.1 |  |  | Cl=0 at alpha= | -1.6069 | deg
|  |  |  | @ Cl=0.1, Cd= | 0.0049374
|  |  |  | @ Cl=0.4, Cd= | 0.0038724
|  |  |  | @ Cl=0.6, Cd= | 0.0052443
alpha (deg) | Cl | Cd | Cm | Cl/Cd
-20 | -0.7897 | 0.25017 | 0.0781 | -3.1567
-19.5 | -0.7716 | 0.24407 | 0.0737 | -3.1614
-18 | -1.3819 | 0.05237 | -0.0429 | -26.3872
-17.5 | -1.4422 | 0.03913 | -0.0506 | -36.8566
-17 | -1.4795 | 0.03207 | -0.05 | -46.1335
-16.5 | -1.5057 | 0.02825 | -0.0436 | -53.2991
-16 | -1.4989 | 0.02524 | -0.0391 | -59.3859
-15.5 | -1.4758 | 0.02241 | -0.0362 | -65.8545
-15 | -1.4443 | 0.01991 | -0.0339 | -72.5414
-14.5 | -1.4073 | 0.01768 | -0.0321 | -79.5984
-14 | -1.3648 | 0.0159 | -0.0307 | -85.8365
-13.5 | -1.3208 | 0.01481 | -0.0288 | -89.183
-13 | -1.2724 | 0.01387 | -0.0277 | -91.7376
-12.5 | -1.2216 | 0.01303 | -0.027 | -93.7529
-12 | -1.1704 | 0.01212 | -0.0263 | -96.5677
-11.5 | -1.1187 | 0.01118 | -0.0257 | -100.0626
-11 | -1.0655 | 0.01048 | -0.0253 | -101.6698
-10.5 | -1.0111 | 0.00992 | -0.025 | -101.9254
-10 | -0.9561 | 0.00944 | -0.0248 | -101.2818
-9.5 | -0.9012 | 0.00892 | -0.0246 | -101.0314
-9 | -0.846 | 0.00839 | -0.0244 | -100.8343
-8.5 | -0.7901 | 0.00801 | -0.0244 | -98.6392
-8 | -0.7336 | 0.00771 | -0.0244 | -95.1492
-7.5 | -0.677 | 0.00744 | -0.0245 | -90.9946
-7 | -0.6201 | 0.00719 | -0.0246 | -86.2448
-6.5 | -0.5636 | 0.00681 | -0.0246 | -82.7606
-6 | -0.5067 | 0.00649 | -0.0248 | -78.074
-5.5 | -0.4495 | 0.00624 | -0.0249 | -72.0353
-5 | -0.392 | 0.00607 | -0.0252 | -64.5799
-4.5 | -0.3344 | 0.00593 | -0.0255 | -56.3912
-4 | -0.2768 | 0.00574 | -0.0257 | -48.223
-3.5 | -0.2191 | 0.00556 | -0.026 | -39.4065
-3 | -0.1613 | 0.00544 | -0.0264 | -29.6507
-2.5 | -0.1034 | 0.00534 | -0.0267 | -19.3633
-2 | -0.0456 | 0.00524 | -0.0271 | -8.7023
-1.5 | 0.0124 | 0.00514 | -0.0275 | 2.4125
-1 | 0.0703 | 0.00503 | -0.0279 | 13.9761
-0.5 | 0.128 | 0.00485 | -0.0283 | 26.3918
0 | 0.1857 | 0.00461 | -0.0288 | 40.282
0.5 | 0.2429 | 0.00416 | -0.0293 | 58.3894
1 | 0.3 | 0.00387 | -0.0299 | 77.5194
1.5 | 0.3573 | 0.00385 | -0.0304 | 92.8052
2 | 0.4146 | 0.00388 | -0.0308 | 106.8557
2.5 | 0.471 | 0.00427 | -0.0312 | 110.3044
3 | 0.5276 | 0.00463 | -0.0316 | 113.9525
3.5 | 0.5836 | 0.0051 | -0.0319 | 114.4314
4 | 0.6393 | 0.00559 | -0.0322 | 114.3649
4.5 | 0.695 | 0.00604 | -0.0324 | 115.0662
5.5 | 0.8068 | 0.00666 | -0.0328 | 121.1411
6 | 0.8626 | 0.00691 | -0.033 | 124.8336
6.5 | 0.9178 | 0.00718 | -0.033 | 127.8273
7 | 0.9712 | 0.00748 | -0.0327 | 129.8396
7.5 | 1.0261 | 0.00773 | -0.0327 | 132.7426
8 | 1.0806 | 0.00818 | -0.0327 | 132.1027
8.5 | 1.1349 | 0.00859 | -0.0327 | 132.1187
9 | 1.1882 | 0.0091 | -0.0326 | 130.5714
9.5 | 1.2411 | 0.00961 | -0.0324 | 129.1467
10 | 1.2932 | 0.01018 | -0.0322 | 127.0334
10.5 | 1.3437 | 0.01088 | -0.0317 | 123.5018
11 | 1.3941 | 0.0115 | -0.0312 | 121.2261
11.5 | 1.4433 | 0.01217 | -0.0305 | 118.5949
12 | 1.4906 | 0.01295 | -0.0296 | 115.1042
12.5 | 1.5346 | 0.01391 | -0.0283 | 110.3235
13 | 1.5764 | 0.01493 | -0.0266 | 105.5861
13.5 | 1.6146 | 0.01606 | -0.0245 | 100.5355
14 | 1.6459 | 0.01741 | -0.0214 | 94.5376
14.5 | 1.6571 | 0.01881 | -0.0151 | 88.0968
15 | 1.6667 | 0.02075 | -0.0101 | 80.3229
15.5 | 1.6822 | 0.02285 | -0.0068 | 73.6193
16 | 1.6903 | 0.02583 | -0.0038 | 65.4394
16.5 | 1.7073 | 0.02844 | -0.002 | 60.0316
17 | 1.7139 | 0.03221 | -0.0005 | 53.2102
17.5 | 1.7162 | 0.03674 | 0.0003 | 46.712
18 | 1.7245 | 0.04098 | 0.0004 | 42.0815
18.5 | 1.7114 | 0.04801 | -0.0005 | 35.6467
19 | 1.7021 | 0.05531 | -0.0025 | 30.7738
19.5 | 1.6938 | 0.06305 | -0.0053 | 26.8644
20 | 1.658 | 0.07552 | -0.0109 | 21.9544

## 109. Re 10M Mach 0.25 (1)
BIGFOIL.COM POLAR EXPORT
NACA63-310 a=0.2
NACA63-310 a=0.2 |  |  |  | Cl Max: | 1.061 | at alpha= | 9 | deg
JavaFoil+Calcfoil stall+Eppler ext transition |  |  |  | L/D Max: | 130.476 | at alpha= | 6.5 | deg
Re: | 10000000 |  |  | Cd Min: | 0.0048 | at alpha= | 1 | deg
Mach: | 0.25 |  |  | Cl=0 at alpha= | -1.5667 | deg
|  |  |  | @ Cl=0.1, Cd= | 0.0052454
|  |  |  | @ Cl=0.4, Cd= | 0.10186
|  |  |  | @ Cl=0.6, Cd= | 0.10186
alpha (deg) | Cl | Cd | Cm | Cl/Cd
-13 | -0.227 | 0.09058 | -0.008 | -2.505
-12.5 | -0.29 | 0.08439 | -0.009 | -3.435
-12 | -0.346 | 0.0804 | -0.009 | -4.3
-11.5 | -0.396 | 0.07528 | -0.009 | -5.254
-11 | -0.432 | 0.071 | -0.009 | -6.085
-10.5 | -0.46 | 0.06771 | -0.009 | -6.79
-10 | -0.481 | 0.06346 | -0.009 | -7.581
-9.5 | -0.495 | 0.05852 | -0.01 | -8.463
-9 | -0.503 | 0.05438 | -0.01 | -9.241
-8.5 | -0.502 | 0.0504 | -0.011 | -9.967
-8 | -0.611 | 0.00851 | -0.021 | -71.821
-7.5 | -0.592 | 0.00813 | -0.021 | -72.854
-7 | -0.565 | 0.00788 | -0.021 | -71.742
-6.5 | -0.531 | 0.00757 | -0.022 | -70.19
-6 | -0.491 | 0.00739 | -0.022 | -66.512
-5.5 | -0.446 | 0.00713 | -0.022 | -62.598
-5 | -0.397 | 0.00694 | -0.023 | -57.201
-4.5 | -0.343 | 0.00679 | -0.023 | -50.508
-4 | -0.287 | 0.00663 | -0.023 | -43.345
-3.5 | -0.23 | 0.00648 | -0.024 | -35.491
-3 | -0.171 | 0.00638 | -0.024 | -26.879
-2.5 | -0.112 | 0.00625 | -0.025 | -17.939
-2 | -0.052 | 0.00615 | -0.025 | -8.49
-1.5 | 0.008 | 0.00607 | -0.025 | 1.351
-1 | 0.069 | 0.00553 | -0.026 | 12.448
-0.5 | 0.13 | 0.00497 | -0.026 | 26.05
0 | 0.19 | 0.00498 | -0.027 | 38.252
0.5 | 0.251 | 0.00501 | -0.027 | 50.085
1 | 0.311 | 0.0048 | -0.027 | 64.869
1.5 | 0.372 | 0.00492 | -0.028 | 75.576
2 | 0.432 | 0.00505 | -0.028 | 85.553
2.5 | 0.492 | 0.00497 | -0.029 | 99.139
3 | 0.552 | 0.00505 | -0.029 | 109.334
3.5 | 0.611 | 0.00518 | -0.03 | 117.995
4 | 0.669 | 0.00552 | -0.03 | 121.174
4.5 | 0.726 | 0.00613 | -0.03 | 118.562
5 | 0.782 | 0.00687 | -0.031 | 113.831
5.5 | 0.835 | 0.0071 | -0.031 | 117.634
6 | 0.885 | 0.00689 | -0.032 | 128.305
6.5 | 0.93 | 0.00713 | -0.032 | 130.476
7 | 0.97 | 0.0075 | -0.032 | 129.369
7.5 | 1.005 | 0.00781 | -0.033 | 128.608
8 | 1.032 | 0.01002 | -0.033 | 103.046
8.5 | 1.052 | 0.01051 | -0.034 | 100.038
9 | 1.061 | 0.01124 | -0.034 | 94.42
9.5 | 1.05 | 0.01199 | -0.034 | 87.573
10 | 1.022 | 0.01306 | -0.035 | 78.246
10.5 | 0.98 | 0.01424 | -0.035 | 68.819
11 | 0.923 | 0.01584 | -0.035 | 58.293
11.5 | 0.85 | 0.01856 | -0.035 | 45.816
12 | 0.695 | 0.05319 | -0.028 | 13.063
12.5 | 0.589 | 0.08281 | -0.02 | 7.113
13 | 0.514 | 0.08615 | -0.021 | 5.971
13.5 | 0.431 | 0.09491 | -0.019 | 4.546
14 | 0.344 | 0.10186 | -0.019 | 3.38

## 110. Re 10M Mach 0.25 (2)
BIGFOIL.COM POLAR EXPORT
NACA63-310 a=0.2
NACA63-310 a=0.2 |  |  |  | Cl Max: | 1.5836 | at alpha= | 13.5 | deg
XFOIL ncrit=9 |  |  |  | L/D Max: | 132.047 | at alpha= | 7.5 | deg
Re: | 10000000 |  |  | Cd Min: | 0.20418 | at alpha= | -17 | deg
Mach: | 0.25 |  |  | Cl=0 at alpha= | -1.6094 | deg
|  |  |  | @ Cl=0.1, Cd= | 0.0049685
|  |  |  | @ Cl=0.4, Cd= | 0.0038711
|  |  |  | @ Cl=0.6, Cd= | 0.0051715
alpha (deg) | Cl | Cd | Cm | Cl/Cd
-17 | -0.7065 | 0.20418 | 0.053 | -3.4602
-16.5 | -0.6878 | 0.19738 | 0.0486 | -3.4846
-16 | -0.6751 | 0.18768 | 0.0435 | -3.5971
-15.5 | -0.6747 | 0.17347 | 0.0367 | -3.8894
-14.5 | -0.7016 | 0.14075 | 0.0194 | -4.9847
-14 | -0.7014 | 0.12993 | 0.0132 | -5.3983
-12.5 | -1.0705 | 0.03997 | -0.0481 | -26.7826
-12 | -1.1696 | 0.02499 | -0.0419 | -46.8027
-11.5 | -1.1612 | 0.01744 | -0.0384 | -66.5826
-11 | -1.1161 | 0.0144 | -0.036 | -77.5069
-10.5 | -1.062 | 0.01265 | -0.0342 | -83.9526
-10 | -1.0065 | 0.01109 | -0.0325 | -90.7574
-9.5 | -0.9476 | 0.01018 | -0.0313 | -93.0845
-9 | -0.8878 | 0.0095 | -0.0303 | -93.4526
-8.5 | -0.8283 | 0.00878 | -0.0294 | -94.3394
-8 | -0.7683 | 0.00822 | -0.0286 | -93.4672
-7.5 | -0.7079 | 0.00782 | -0.0281 | -90.5243
-6.5 | -0.5869 | 0.00723 | -0.0274 | -81.1757
-6 | -0.5274 | 0.00673 | -0.027 | -78.3655
-5.5 | -0.4673 | 0.00641 | -0.0269 | -72.9017
-5 | -0.4072 | 0.00617 | -0.0269 | -65.9968
-4 | -0.2868 | 0.00583 | -0.027 | -49.1938
-3.5 | -0.2268 | 0.00562 | -0.0272 | -40.3559
-3 | -0.1668 | 0.00547 | -0.0274 | -30.4936
-2.5 | -0.1068 | 0.00537 | -0.0277 | -19.8883
-2 | -0.0468 | 0.00526 | -0.028 | -8.8973
-1.5 | 0.0131 | 0.00516 | -0.0284 | 2.5388
-1 | 0.073 | 0.00505 | -0.0287 | 14.4554
-0.5 | 0.1326 | 0.00487 | -0.0292 | 27.2279
0 | 0.1921 | 0.00463 | -0.0297 | 41.4903
0.5 | 0.2511 | 0.00417 | -0.0302 | 60.2158
1 | 0.3101 | 0.00386 | -0.0308 | 80.3368
1.5 | 0.3693 | 0.00384 | -0.0313 | 96.1719
2 | 0.4285 | 0.0039 | -0.0317 | 109.8718
2.5 | 0.4869 | 0.00428 | -0.0321 | 113.7617
3 | 0.5454 | 0.00467 | -0.0324 | 116.788
3.5 | 0.6031 | 0.0052 | -0.0327 | 115.9808
4 | 0.6609 | 0.0057 | -0.0329 | 115.9474
4.5 | 0.7185 | 0.00618 | -0.0329 | 116.2621
5 | 0.7768 | 0.00652 | -0.033 | 119.1411
5.5 | 0.8351 | 0.0068 | -0.0331 | 122.8088
6 | 0.8932 | 0.00712 | -0.033 | 125.4494
6.5 | 0.9509 | 0.00742 | -0.0328 | 128.1536
7 | 1.0071 | 0.00771 | -0.0322 | 130.6226
7.5 | 1.0643 | 0.00806 | -0.0318 | 132.0471
8 | 1.1218 | 0.00852 | -0.0314 | 131.6667
8.5 | 1.1784 | 0.00908 | -0.0309 | 129.7797
9 | 1.2346 | 0.00966 | -0.0302 | 127.8054
9.5 | 1.2895 | 0.01037 | -0.0293 | 124.3491
10.5 | 1.3965 | 0.0119 | -0.0268 | 117.3529
11 | 1.4469 | 0.01286 | -0.025 | 112.5117
11.5 | 1.4942 | 0.01396 | -0.0228 | 107.0344
12 | 1.5372 | 0.01524 | -0.0199 | 100.8661
12.5 | 1.5716 | 0.01685 | -0.0159 | 93.27
13 | 1.5826 | 0.01859 | -0.0086 | 85.1318
13.5 | 1.5836 | 0.02139 | -0.0021 | 74.0346
14 | 1.5829 | 0.02515 | 0.0025 | 62.9384
14.5 | 1.5793 | 0.02981 | 0.0056 | 52.9789
15 | 1.5578 | 0.03675 | 0.0072 | 42.3891
15.5 | 1.5432 | 0.04391 | 0.007 | 35.1446
16 | 1.5059 | 0.05463 | 0.004 | 27.5654
16.5 | 1.4896 | 0.06409 | 0.0001 | 23.2423
17 | 1.4555 | 0.07713 | -0.0066 | 18.8707
17.5 | 1.4142 | 0.09274 | -0.0159 | 15.2491
18 | 1.384 | 0.10766 | -0.0251 | 12.8553
18.5 | 1.3268 | 0.12886 | -0.039 | 10.2964

## 111. Re 10M Mach 0.50 (1)
BIGFOIL.COM POLAR EXPORT
NACA63-310 a=0.2
NACA63-310 a=0.2 |  |  |  | Cl Max: | 1.149 | at alpha= | 20 | deg
JavaFoil+Calcfoil stall+Eppler ext transition |  |  |  | L/D Max: | 123.625 | at alpha= | 3.5 | deg
Re: | 10000000 |  |  | Cd Min: | 0.00463 | at alpha= | 0.5 | deg
Mach: | 0.5 |  |  | Cl=0 at alpha= | -1.5672 | deg
|  |  |  | @ Cl=0.1, Cd= | 0.0056966
|  |  |  | @ Cl=0.4, Cd= | 0.0048552
|  |  |  | @ Cl=0.6, Cd= | 0.0052861
alpha (deg) | Cl | Cd | Cm | Cl/Cd
-20 | -0.993 | 0.14534 | -0.009 | -6.835
-19.5 | -0.971 | 0.14472 | -0.01 | -6.711
-19 | -0.945 | 0.13569 | -0.01 | -6.965
-18.5 | -0.916 | 0.13231 | -0.01 | -6.921
-18 | -0.887 | 0.12924 | -0.009 | -6.864
-17.5 | -0.86 | 0.12429 | -0.009 | -6.921
-17 | -0.834 | 0.11496 | -0.01 | -7.259
-16.5 | -0.809 | 0.11699 | -0.01 | -6.917
-16 | -0.78 | 0.11336 | -0.01 | -6.883
-15.5 | -0.754 | 0.10491 | -0.01 | -7.188
-15 | -0.729 | 0.09848 | -0.01 | -7.401
-14.5 | -0.707 | 0.08723 | -0.011 | -8.102
-14 | -0.672 | 0.09906 | -0.01 | -6.789
-13.5 | -0.645 | 0.09397 | -0.01 | -6.864
-13 | -0.62 | 0.08592 | -0.011 | -7.212
-12.5 | -0.595 | 0.07724 | -0.011 | -7.701
-12 | -0.571 | 0.0697 | -0.012 | -8.188
-11.5 | -0.551 | 0.05921 | -0.014 | -9.308
-11 | -0.511 | 0.07195 | -0.011 | -7.098
-10.5 | -0.483 | 0.07077 | -0.01 | -6.82
-10 | -0.457 | 0.06249 | -0.011 | -7.311
-9.5 | -0.431 | 0.05689 | -0.012 | -7.584
-9 | -0.482 | 0.01196 | -0.021 | -40.27
-8.5 | -0.465 | 0.00968 | -0.023 | -48.016
-8 | -0.348 | 0.05345 | -0.011 | -6.501
-7.5 | -0.32 | 0.05026 | -0.011 | -6.374
-7 | -0.294 | 0.04489 | -0.012 | -6.551
-6.5 | -0.27 | 0.03862 | -0.015 | -6.999
-6 | -0.24 | 0.04057 | -0.012 | -5.913
-5.5 | -0.339 | 0.03592 | -0.014 | -9.439
-5 | -0.41 | 0.00759 | -0.025 | -54.027
-4.5 | -0.366 | 0.00729 | -0.026 | -50.29
-4 | -0.312 | 0.00702 | -0.026 | -44.48
-3.5 | -0.253 | 0.0068 | -0.027 | -37.19
-3 | -0.19 | 0.00667 | -0.027 | -28.464
-2.5 | -0.125 | 0.00644 | -0.027 | -19.363
-2 | -0.058 | 0.00635 | -0.028 | -9.154
-1.5 | 0.009 | 0.00626 | -0.028 | 1.462
-1 | 0.077 | 0.00616 | -0.029 | 12.486
-0.5 | 0.145 | 0.00479 | -0.029 | 30.257
0 | 0.213 | 0.00481 | -0.03 | 44.22
0.5 | 0.28 | 0.00463 | -0.03 | 60.472
1 | 0.348 | 0.0047 | -0.031 | 73.949
1.5 | 0.415 | 0.0049 | -0.031 | 84.78
2 | 0.482 | 0.00501 | -0.032 | 96.38
2.5 | 0.55 | 0.00518 | -0.032 | 106.13
3 | 0.616 | 0.00532 | -0.033 | 115.884
3.5 | 0.682 | 0.00551 | -0.033 | 123.625
4 | 0.745 | 0.00614 | -0.033 | 121.317
4.5 | 0.806 | 0.0068 | -0.034 | 118.666
5 | 0.864 | 0.00714 | -0.034 | 121.04
5.5 | 0.916 | 0.00746 | -0.035 | 122.744
6 | 0.953 | 0.0095 | -0.035 | 100.362
6.5 | 0.971 | 0.0102 | -0.036 | 95.18
7 | 0.944 | 0.01136 | -0.036 | 83.107
7.5 | 0.592 | 0.01252 | -0.036 | 47.307
8 | 0.511 | 0.05182 | -0.019 | 9.871
8.5 | 0.652 | 0.01403 | -0.037 | 46.453
9 | 0.673 | 0.01671 | -0.037 | 40.308
9.5 | 0.589 | 0.06339 | -0.019 | 9.293
10 | 0.737 | 0.01712 | -0.038 | 43.072
10.5 | 0.76 | 0.02017 | -0.038 | 37.664
11 | 0.72 | 0.04602 | -0.033 | 15.649
11.5 | 0.696 | 0.07842 | -0.022 | 8.878
12 | 0.838 | 0.02612 | -0.038 | 32.074
12.5 | 0.845 | 0.03514 | -0.037 | 24.046
13 | 0.783 | 0.08461 | -0.027 | 9.259
13.5 | 0.906 | 0.03576 | -0.039 | 25.336
14 | 0.85 | 0.08119 | -0.03 | 10.465
14.5 | 0.86 | 0.09839 | -0.027 | 8.74
15 | 0.892 | 0.10023 | -0.029 | 8.898
15.5 | 0.905 | 0.10759 | -0.026 | 8.412
16 | 0.939 | 0.10822 | -0.029 | 8.679
16.5 | 0.972 | 0.11106 | -0.031 | 8.75
17 | 0.997 | 0.11736 | -0.031 | 8.499
17.5 | 1.01 | 0.12388 | -0.028 | 8.151
18 | 1.055 | 0.11637 | -0.033 | 9.07
18.5 | 1.104 | 0.10545 | -0.036 | 10.471
19 | 1.121 | 0.1187 | -0.036 | 9.442
19.5 | 1.117 | 0.14639 | -0.031 | 7.629
20 | 1.149 | 0.14665 | -0.033 | 7.838

## 112. Re 10M Mach 0.50 (2)
BIGFOIL.COM POLAR EXPORT
NACA63-310 a=0.2
NACA63-310 a=0.2 |  |  |  | Cl Max: | 1.1028 | at alpha= | 6.5 | deg
XFOIL ncrit=9 |  |  |  | L/D Max: | 129.589 | at alpha= | 6.5 | deg
Re: | 10000000 |  |  | Cd Min: | 0.00851 | at alpha= | 6.5 | deg
Mach: | 0.5 |  |  | Cl=0 at alpha= | -99 | deg
|  |  |  | @ Cl=0.1, Cd= | 0.00475
|  |  |  | @ Cl=0.4, Cd= | 0.0038535
|  |  |  | @ Cl=0.6, Cd= | 0.0046818
alpha (deg) | Cl | Cd | Cm | Cl/Cd
0 | 0.2214 | 0.00475 | -0.0336 | 46.6105
0.5 | 0.2885 | 0.00424 | -0.0342 | 68.0425
1 | 0.3559 | 0.00386 | -0.0348 | 92.2021
1.5 | 0.4238 | 0.00385 | -0.0353 | 110.0779
2 | 0.4917 | 0.00399 | -0.0357 | 123.2331
2.5 | 0.5591 | 0.00437 | -0.0359 | 127.9405
3 | 0.626 | 0.00488 | -0.036 | 128.2787
3.5 | 0.6917 | 0.00559 | -0.0358 | 123.7388
4 | 0.7576 | 0.00629 | -0.0354 | 120.4452
4.5 | 0.8251 | 0.00679 | -0.0347 | 121.5169
5 | 0.8942 | 0.00716 | -0.034 | 124.8883
5.5 | 0.9636 | 0.00757 | -0.0329 | 127.2919
6 | 1.0331 | 0.00803 | -0.0314 | 128.655
6.5 | 1.1028 | 0.00851 | -0.0294 | 129.5887

## 113. Re 12M Mach 0.00 (1)
BIGFOIL.COM POLAR EXPORT
NACA63-310 a=0.2
NACA63-310 a=0.2 |  |  |  | Cl Max: | 1.093 | at alpha= | 10 | deg
JavaFoil+Calcfoil stall+Eppler ext transition |  |  |  | L/D Max: | 136.413 | at alpha= | 7.5 | deg
Re: | 12000000 |  |  | Cd Min: | 0.00484 | at alpha= | 1 | deg
Mach: | 0 |  |  | Cl=0 at alpha= | -1.5678 | deg
|  |  |  | @ Cl=0.1, Cd= | 0.0052315
|  |  |  | @ Cl=0.4, Cd= | 0.0049659
|  |  |  | @ Cl=0.6, Cd= | 0.0052233
alpha (deg) | Cl | Cd | Cm | Cl/Cd
-14 | -0.495 | 0.09573 | -0.008 | -5.171
-13.5 | -0.514 | 0.09084 | -0.008 | -5.663
-13 | -0.533 | 0.08557 | -0.008 | -6.226
-12.5 | -0.549 | 0.0803 | -0.008 | -6.84
-12 | -0.563 | 0.07672 | -0.008 | -7.34
-11.5 | -0.575 | 0.07139 | -0.009 | -8.054
-11 | -0.579 | 0.06725 | -0.009 | -8.613
-10.5 | -0.579 | 0.06283 | -0.01 | -9.208
-10 | -0.578 | 0.0556 | -0.011 | -10.401
-9.5 | -0.584 | 0.04358 | -0.013 | -13.397
-9 | -0.683 | 0.00858 | -0.019 | -79.582
-8.5 | -0.662 | 0.00827 | -0.02 | -79.991
-8 | -0.636 | 0.00794 | -0.02 | -80.075
-7.5 | -0.605 | 0.00763 | -0.02 | -79.258
-7 | -0.569 | 0.00741 | -0.021 | -76.767
-6.5 | -0.529 | 0.00717 | -0.021 | -73.754
-6 | -0.485 | 0.00701 | -0.021 | -69.157
-5.5 | -0.438 | 0.00684 | -0.022 | -64.003
-5 | -0.387 | 0.00667 | -0.022 | -58.072
-4.5 | -0.334 | 0.00655 | -0.022 | -51.043
-4 | -0.279 | 0.00641 | -0.023 | -43.564
-3.5 | -0.223 | 0.00627 | -0.023 | -35.624
-3 | -0.166 | 0.00616 | -0.023 | -27.005
-2.5 | -0.109 | 0.00609 | -0.024 | -17.846
-2 | -0.051 | 0.00602 | -0.024 | -8.4
-1.5 | 0.008 | 0.00598 | -0.025 | 1.328
-1 | 0.067 | 0.00559 | -0.025 | 11.926
-0.5 | 0.125 | 0.00496 | -0.025 | 25.307
0 | 0.184 | 0.00498 | -0.026 | 37.046
0.5 | 0.243 | 0.00505 | -0.026 | 48.14
1 | 0.302 | 0.00484 | -0.027 | 62.344
1.5 | 0.36 | 0.00489 | -0.027 | 73.578
2 | 0.418 | 0.005 | -0.027 | 83.674
2.5 | 0.477 | 0.00508 | -0.028 | 93.884
3 | 0.535 | 0.00517 | -0.028 | 103.482
3.5 | 0.592 | 0.00517 | -0.029 | 114.486
4 | 0.649 | 0.00555 | -0.029 | 116.927
4.5 | 0.704 | 0.00595 | -0.029 | 118.422
5 | 0.759 | 0.00657 | -0.03 | 115.513
5.5 | 0.811 | 0.00676 | -0.03 | 120.114
6 | 0.861 | 0.007 | -0.031 | 123.086
6.5 | 0.908 | 0.0068 | -0.031 | 133.438
7 | 0.951 | 0.00701 | -0.031 | 135.568
7.5 | 0.99 | 0.00726 | -0.032 | 136.413
8 | 1.025 | 0.00758 | -0.032 | 135.195
8.5 | 1.055 | 0.00961 | -0.033 | 109.789
9 | 1.079 | 0.01013 | -0.033 | 106.466
9.5 | 1.09 | 0.01063 | -0.033 | 102.558
10 | 1.093 | 0.01123 | -0.034 | 97.332
10.5 | 1.086 | 0.01198 | -0.034 | 90.651
11 | 1.071 | 0.01273 | -0.034 | 84.182
11.5 | 1.05 | 0.01365 | -0.035 | 76.892
12 | 1.019 | 0.01524 | -0.035 | 66.812
12.5 | 0.985 | 0.01652 | -0.035 | 59.645
13 | 0.944 | 0.01898 | -0.035 | 49.704
13.5 | 0.879 | 0.02802 | -0.034 | 31.381
14 | 0.842 | 0.0296 | -0.034 | 28.431
14.5 | 0.775 | 0.04503 | -0.033 | 17.208
15 | 0.7 | 0.07437 | -0.029 | 9.409

## 114. Re 12M Mach 0.00 (2)
BIGFOIL.COM POLAR EXPORT
NACA63-310 a=0.2
NACA63-310 a=0.2 |  |  |  | Cl Max: | 1.7768 | at alpha= | 18 | deg
XFOIL ncrit=9 |  |  |  | L/D Max: | 137.181 | at alpha= | 8.5 | deg
Re: | 12000000 |  |  | Cd Min: | 0.05725 | at alpha= | 20 | deg
Mach: | 0 |  |  | Cl=0 at alpha= | -1.6042 | deg
|  |  |  | @ Cl=0.1, Cd= | 0.004856
|  |  |  | @ Cl=0.4, Cd= | 0.00394
|  |  |  | @ Cl=0.6, Cd= | 0.0052749
alpha (deg) | Cl | Cd | Cm | Cl/Cd
-19.5 | -1.4982 | 0.05178 | -0.0419 | -28.934
-19 | -1.5545 | 0.03902 | -0.0488 | -39.8385
-18.5 | -1.5734 | 0.03301 | -0.0492 | -47.6643
-18 | -1.5833 | 0.0291 | -0.0466 | -54.4089
-17.5 | -1.6008 | 0.02618 | -0.0398 | -61.1459
-17 | -1.5836 | 0.02411 | -0.0361 | -65.6823
-16 | -1.5212 | 0.02047 | -0.0319 | -74.3136
-15.5 | -1.4879 | 0.01827 | -0.03 | -81.4395
-15 | -1.4485 | 0.01652 | -0.0286 | -87.6816
-14.5 | -1.405 | 0.0151 | -0.0276 | -93.0464
-14 | -1.3614 | 0.01413 | -0.0261 | -96.3482
-13.5 | -1.3138 | 0.01335 | -0.0253 | -98.412
-13 | -1.2639 | 0.01261 | -0.0248 | -100.23
-12.5 | -1.2129 | 0.01193 | -0.0244 | -101.6681
-12 | -1.1621 | 0.01111 | -0.024 | -104.5995
-11.5 | -1.1105 | 0.01036 | -0.0237 | -107.1911
-11 | -1.0574 | 0.00979 | -0.0235 | -108.0082
-10.5 | -1.0036 | 0.00932 | -0.0234 | -107.6824
-10 | -0.9493 | 0.00889 | -0.0234 | -106.7829
-9.5 | -0.8947 | 0.00845 | -0.0234 | -105.8817
-9 | -0.8402 | 0.00796 | -0.0233 | -105.5528
-8.5 | -0.7848 | 0.00762 | -0.0234 | -102.9921
-8 | -0.729 | 0.00734 | -0.0236 | -99.3188
-7.5 | -0.6729 | 0.00709 | -0.0237 | -94.9083
-6.5 | -0.5601 | 0.00661 | -0.0241 | -84.7352
-6 | -0.5037 | 0.00629 | -0.0243 | -80.0795
-5.5 | -0.447 | 0.00603 | -0.0245 | -74.1294
-5 | -0.39 | 0.00586 | -0.0248 | -66.5529
-4 | -0.2755 | 0.00559 | -0.0255 | -49.2844
-3.5 | -0.2182 | 0.00542 | -0.0258 | -40.2583
-3 | -0.1608 | 0.0053 | -0.0261 | -30.3396
-2.5 | -0.1032 | 0.00522 | -0.0265 | -19.7701
-2 | -0.0456 | 0.00512 | -0.0269 | -8.9062
-1.5 | 0.012 | 0.00503 | -0.0273 | 2.3857
-1 | 0.0696 | 0.00493 | -0.0277 | 14.1176
-0.5 | 0.1271 | 0.00479 | -0.0281 | 26.5344
0 | 0.1845 | 0.00459 | -0.0286 | 40.1961
0.5 | 0.2417 | 0.0043 | -0.0291 | 56.2093
1 | 0.2983 | 0.00395 | -0.0297 | 75.519
1.5 | 0.3553 | 0.00394 | -0.0302 | 90.1777
2 | 0.4121 | 0.00394 | -0.0307 | 104.5939
4 | 0.6359 | 0.00553 | -0.0321 | 114.991
4.5 | 0.6915 | 0.00592 | -0.0324 | 116.8074
5 | 0.7472 | 0.00622 | -0.0326 | 120.1286
5.5 | 0.803 | 0.00648 | -0.0329 | 123.9198
6 | 0.8585 | 0.00674 | -0.0331 | 127.3739
6.5 | 0.9137 | 0.00699 | -0.0333 | 130.7153
7 | 0.9681 | 0.00729 | -0.0334 | 132.7984
7.5 | 1.0208 | 0.00751 | -0.0331 | 135.9254
8 | 1.075 | 0.00786 | -0.0332 | 136.7684
8.5 | 1.129 | 0.00823 | -0.0333 | 137.181
9 | 1.182 | 0.00873 | -0.0333 | 135.3952
9.5 | 1.2348 | 0.00919 | -0.0333 | 134.3634
10 | 1.2866 | 0.00972 | -0.0331 | 132.3663
10.5 | 1.3372 | 0.01035 | -0.0328 | 129.1981
11 | 1.3877 | 0.01091 | -0.0326 | 127.1952
11.5 | 1.4371 | 0.01151 | -0.0321 | 124.8566
12 | 1.485 | 0.0122 | -0.0315 | 121.7213
12.5 | 1.5296 | 0.0131 | -0.0305 | 116.7634
13 | 1.5727 | 0.01404 | -0.0293 | 112.0157
13.5 | 1.6133 | 0.01504 | -0.0277 | 107.2673
14 | 1.6501 | 0.01615 | -0.0256 | 102.1734
14.5 | 1.686 | 0.01708 | -0.0235 | 98.7119
15 | 1.7016 | 0.01827 | -0.018 | 93.1363
15.5 | 1.7157 | 0.01973 | -0.0133 | 86.9589
16 | 1.728 | 0.02178 | -0.0095 | 79.3388
16.5 | 1.7457 | 0.02383 | -0.007 | 73.2564
17 | 1.7573 | 0.02659 | -0.0047 | 66.0888
17.5 | 1.7666 | 0.02984 | -0.003 | 59.2024
18 | 1.7768 | 0.03326 | -0.0019 | 53.4215
18.5 | 1.7763 | 0.03804 | -0.0013 | 46.6956
19 | 1.7753 | 0.04326 | -0.0015 | 41.0379
19.5 | 1.773 | 0.0491 | -0.0026 | 36.11
20 | 1.7567 | 0.05725 | -0.0049 | 30.6847

## 115. Re 12M Mach 0.10 (1)
BIGFOIL.COM POLAR EXPORT
NACA63-310 a=0.2
NACA63-310 a=0.2 |  |  |  | Cl Max: | 1.087 | at alpha= | 9.5 | deg
JavaFoil+Calcfoil stall+Eppler ext transition |  |  |  | L/D Max: | 135.875 | at alpha= | 7 | deg
Re: | 12000000 |  |  | Cd Min: | 0.00484 | at alpha= | 1 | deg
Mach: | 0.1 |  |  | Cl=0 at alpha= | -1.5678 | deg
|  |  |  | @ Cl=0.1, Cd= | 0.0052409
|  |  |  | @ Cl=0.4, Cd= | 0.0049824
|  |  |  | @ Cl=0.6, Cd= | 0.0052242
alpha (deg) | Cl | Cd | Cm | Cl/Cd
-13.5 | -0.482 | 0.0908 | -0.008 | -5.311
-13 | -0.504 | 0.08578 | -0.008 | -5.876
-12.5 | -0.524 | 0.08132 | -0.008 | -6.446
-12 | -0.542 | 0.07743 | -0.008 | -6.994
-11.5 | -0.557 | 0.07205 | -0.009 | -7.727
-11 | -0.564 | 0.06743 | -0.009 | -8.37
-10.5 | -0.566 | 0.06373 | -0.009 | -8.881
-10 | -0.567 | 0.05755 | -0.01 | -9.847
-9.5 | -0.566 | 0.05046 | -0.012 | -11.213
-9 | -0.564 | 0.0425 | -0.013 | -13.26
-8.5 | -0.658 | 0.00844 | -0.02 | -77.934
-8 | -0.633 | 0.00802 | -0.02 | -79.02
-7.5 | -0.604 | 0.00765 | -0.02 | -78.961
-7 | -0.569 | 0.00743 | -0.021 | -76.582
-6.5 | -0.53 | 0.00724 | -0.021 | -73.19
-6 | -0.486 | 0.00705 | -0.021 | -68.975
-5.5 | -0.439 | 0.00687 | -0.022 | -63.913
-5 | -0.389 | 0.0067 | -0.022 | -58.055
-4.5 | -0.336 | 0.00654 | -0.022 | -51.272
-4 | -0.28 | 0.00643 | -0.023 | -43.599
-3.5 | -0.224 | 0.00627 | -0.023 | -35.794
-3 | -0.167 | 0.00617 | -0.024 | -27.093
-2.5 | -0.109 | 0.00607 | -0.024 | -17.979
-2 | -0.051 | 0.00603 | -0.024 | -8.43
-1.5 | 0.008 | 0.00597 | -0.025 | 1.337
-1 | 0.067 | 0.00561 | -0.025 | 11.952
-0.5 | 0.126 | 0.00495 | -0.025 | 25.495
0 | 0.185 | 0.00499 | -0.026 | 37.126
0.5 | 0.244 | 0.00504 | -0.026 | 48.471
1 | 0.303 | 0.00484 | -0.027 | 62.617
1.5 | 0.362 | 0.00493 | -0.027 | 73.462
2 | 0.42 | 0.00501 | -0.027 | 83.965
2.5 | 0.479 | 0.00508 | -0.028 | 94.344
3 | 0.537 | 0.00501 | -0.028 | 107.234
3.5 | 0.595 | 0.00519 | -0.029 | 114.622
4 | 0.652 | 0.00558 | -0.029 | 116.896
4.5 | 0.708 | 0.00599 | -0.03 | 118.089
5 | 0.762 | 0.00657 | -0.03 | 116.006
5.5 | 0.815 | 0.00683 | -0.03 | 119.418
6 | 0.865 | 0.00708 | -0.031 | 122.191
6.5 | 0.911 | 0.0068 | -0.031 | 134.106
7 | 0.954 | 0.00702 | -0.032 | 135.875
7.5 | 0.993 | 0.00737 | -0.032 | 134.697
8 | 1.027 | 0.00767 | -0.032 | 133.949
8.5 | 1.055 | 0.00972 | -0.033 | 108.567
9 | 1.078 | 0.01023 | -0.033 | 105.383
9.5 | 1.087 | 0.01075 | -0.034 | 101.087
10 | 1.086 | 0.01148 | -0.034 | 94.595
10.5 | 1.075 | 0.01224 | -0.034 | 87.786
11 | 1.056 | 0.01298 | -0.035 | 81.358
11.5 | 1.029 | 0.01404 | -0.035 | 73.322
12 | 0.995 | 0.01543 | -0.035 | 64.481
12.5 | 0.953 | 0.0174 | -0.035 | 54.783
13 | 0.89 | 0.02432 | -0.034 | 36.599
13.5 | 0.797 | 0.04811 | -0.031 | 16.559
14 | 0.777 | 0.03969 | -0.033 | 19.581
14.5 | 0.692 | 0.07123 | -0.028 | 9.708

## 116. Re 12M Mach 0.10 (2)
BIGFOIL.COM POLAR EXPORT
NACA63-310 a=0.2
NACA63-310 a=0.2 |  |  |  | Cl Max: | 1.7609 | at alpha= | 18 | deg
XFOIL ncrit=9 |  |  |  | L/D Max: | 136.823 | at alpha= | 8.5 | deg
Re: | 12000000 |  |  | Cd Min: | 0.06642 | at alpha= | 20 | deg
Mach: | 0.1 |  |  | Cl=0 at alpha= | -1.6043 | deg
|  |  |  | @ Cl=0.1, Cd= | 0.0048624
|  |  |  | @ Cl=0.4, Cd= | 0.00394
|  |  |  | @ Cl=0.6, Cd= | 0.0052597
alpha (deg) | Cl | Cd | Cm | Cl/Cd
-18.5 | -1.4059 | 0.05596 | -0.0408 | -25.1233
-18 | -1.4571 | 0.04252 | -0.0498 | -34.2686
-17.5 | -1.5105 | 0.03305 | -0.0516 | -45.7035
-17 | -1.5285 | 0.02898 | -0.0477 | -52.7433
-16.5 | -1.5366 | 0.02629 | -0.041 | -58.4481
-16 | -1.5156 | 0.02373 | -0.0378 | -63.8685
-15.5 | -1.4846 | 0.02155 | -0.0355 | -68.891
-15 | -1.4496 | 0.01937 | -0.0335 | -74.8374
-14.5 | -1.4117 | 0.01719 | -0.0317 | -82.1233
-14 | -1.3726 | 0.01538 | -0.0295 | -89.2458
-13.5 | -1.3271 | 0.0142 | -0.0281 | -93.4577
-13 | -1.2772 | 0.01325 | -0.0272 | -96.3925
-12.5 | -1.2258 | 0.01243 | -0.0266 | -98.6163
-12 | -1.1733 | 0.0117 | -0.026 | -100.2821
-11.5 | -1.121 | 0.01085 | -0.0255 | -103.318
-11 | -1.0679 | 0.01009 | -0.025 | -105.8375
-10.5 | -1.0135 | 0.00952 | -0.0248 | -106.4601
-10 | -0.9584 | 0.00906 | -0.0246 | -105.7837
-9.5 | -0.9028 | 0.00863 | -0.0244 | -104.6118
-9 | -0.8475 | 0.00811 | -0.0243 | -104.5006
-8.5 | -0.7916 | 0.00771 | -0.0242 | -102.6719
-8 | -0.7351 | 0.0074 | -0.0242 | -99.3378
-7.5 | -0.6783 | 0.00714 | -0.0243 | -95
-7 | -0.6214 | 0.00689 | -0.0244 | -90.1887
-6.5 | -0.5643 | 0.00666 | -0.0246 | -84.7297
-6 | -0.5074 | 0.00633 | -0.0247 | -80.158
-5.5 | -0.4502 | 0.00606 | -0.0249 | -74.2904
-5 | -0.3927 | 0.00588 | -0.0251 | -66.7857
-4 | -0.2773 | 0.00561 | -0.0257 | -49.4296
-3.5 | -0.2196 | 0.00543 | -0.026 | -40.442
-2.5 | -0.1038 | 0.00523 | -0.0267 | -19.847
-2 | -0.0459 | 0.00512 | -0.0271 | -8.9648
-1.5 | 0.0121 | 0.00503 | -0.0275 | 2.4056
-1 | 0.0701 | 0.00494 | -0.0279 | 14.1903
-0.5 | 0.1279 | 0.00479 | -0.0283 | 26.7015
0 | 0.1857 | 0.00459 | -0.0288 | 40.4575
0.5 | 0.2432 | 0.0043 | -0.0293 | 56.5581
1 | 0.3001 | 0.00394 | -0.0299 | 76.1675
1.5 | 0.3575 | 0.00394 | -0.0304 | 90.736
2 | 0.4146 | 0.00394 | -0.0308 | 105.2284
2.5 | 0.4708 | 0.00435 | -0.0312 | 108.2299
4 | 0.6398 | 0.00554 | -0.0322 | 115.4874
4.5 | 0.6958 | 0.00594 | -0.0325 | 117.138
5 | 0.7519 | 0.00624 | -0.0327 | 120.4968
5.5 | 0.8081 | 0.00651 | -0.033 | 124.1321
6 | 0.864 | 0.00677 | -0.0332 | 127.6219
6.5 | 0.9197 | 0.00703 | -0.0333 | 130.825
7 | 0.9746 | 0.00732 | -0.0333 | 133.1421
7.5 | 1.0277 | 0.00757 | -0.0329 | 135.7596
8 | 1.0824 | 0.00792 | -0.033 | 136.6667
8.5 | 1.137 | 0.00831 | -0.033 | 136.8231
9 | 1.1903 | 0.00882 | -0.0329 | 134.9546
9.5 | 1.2437 | 0.00929 | -0.0328 | 133.8751
10 | 1.2958 | 0.00989 | -0.0325 | 131.0212
10.5 | 1.3471 | 0.0105 | -0.0321 | 128.2952
11 | 1.3981 | 0.01108 | -0.0317 | 126.1823
11.5 | 1.4475 | 0.01175 | -0.0311 | 123.1915
12 | 1.4949 | 0.01255 | -0.0301 | 119.1155
12.5 | 1.5393 | 0.01352 | -0.0288 | 113.8536
13 | 1.582 | 0.01451 | -0.0273 | 109.0283
13.5 | 1.6213 | 0.01561 | -0.0253 | 103.8629
14 | 1.6565 | 0.01678 | -0.0228 | 98.7187
14.5 | 1.6859 | 0.01775 | -0.0192 | 94.9803
15 | 1.6939 | 0.01926 | -0.0129 | 87.9491
15.5 | 1.7094 | 0.02106 | -0.009 | 81.1681
16 | 1.7203 | 0.02357 | -0.0055 | 72.9868
16.5 | 1.7376 | 0.02594 | -0.0033 | 66.9854
17 | 1.7467 | 0.02924 | -0.0013 | 59.7367
17.5 | 1.7525 | 0.03316 | 0 | 52.8498
18 | 1.7609 | 0.03714 | 0.0006 | 47.4125
18.5 | 1.7545 | 0.043 | 0.0005 | 40.8023
19 | 1.7484 | 0.0494 | -0.0006 | 35.3927
19.5 | 1.7423 | 0.05636 | -0.0026 | 30.9138
20 | 1.7179 | 0.06642 | -0.0064 | 25.8642

## 117. Re 12M Mach 0.25 (1)
BIGFOIL.COM POLAR EXPORT
NACA63-310 a=0.2
NACA63-310 a=0.2 |  |  |  | Cl Max: | 1.062 | at alpha= | 9 | deg
JavaFoil+Calcfoil stall+Eppler ext transition |  |  |  | L/D Max: | 133.476 | at alpha= | 6.5 | deg
Re: | 12000000 |  |  | Cd Min: | 0.00486 | at alpha= | 1 | deg
Mach: | 0.25 |  |  | Cl=0 at alpha= | -1.5667 | deg
|  |  |  | @ Cl=0.1, Cd= | 0.0053149
|  |  |  | @ Cl=0.4, Cd= | 0.0998
|  |  |  | @ Cl=0.6, Cd= | 0.0998
alpha (deg) | Cl | Cd | Cm | Cl/Cd
-13 | -0.227 | 0.08992 | -0.008 | -2.524
-12.5 | -0.29 | 0.08464 | -0.009 | -3.426
-12 | -0.346 | 0.07941 | -0.009 | -4.355
-11.5 | -0.396 | 0.075 | -0.009 | -5.275
-11 | -0.432 | 0.07081 | -0.009 | -6.104
-10.5 | -0.46 | 0.06723 | -0.009 | -6.841
-10 | -0.481 | 0.06244 | -0.009 | -7.707
-9.5 | -0.495 | 0.05859 | -0.009 | -8.449
-9 | -0.503 | 0.05381 | -0.01 | -9.351
-8.5 | -0.503 | 0.04977 | -0.011 | -10.111
-8 | -0.611 | 0.00832 | -0.021 | -73.447
-7.5 | -0.592 | 0.008 | -0.021 | -73.996
-7 | -0.565 | 0.00771 | -0.021 | -73.303
-6.5 | -0.531 | 0.00741 | -0.022 | -71.712
-6 | -0.491 | 0.00723 | -0.022 | -67.98
-5.5 | -0.446 | 0.00698 | -0.022 | -63.939
-5 | -0.397 | 0.00678 | -0.023 | -58.479
-4.5 | -0.343 | 0.00665 | -0.023 | -51.569
-4 | -0.287 | 0.00648 | -0.023 | -44.316
-3.5 | -0.23 | 0.00634 | -0.024 | -36.283
-3 | -0.171 | 0.00625 | -0.024 | -27.441
-2.5 | -0.112 | 0.00617 | -0.025 | -18.17
-2 | -0.052 | 0.00605 | -0.025 | -8.628
-1.5 | 0.008 | 0.00598 | -0.025 | 1.371
-1 | 0.069 | 0.00563 | -0.026 | 12.221
-0.5 | 0.13 | 0.00501 | -0.026 | 25.889
0 | 0.19 | 0.00502 | -0.027 | 37.912
0.5 | 0.251 | 0.00509 | -0.027 | 49.266
1 | 0.311 | 0.00486 | -0.027 | 64.1
1.5 | 0.372 | 0.00494 | -0.028 | 75.224
2 | 0.432 | 0.00503 | -0.028 | 85.839
2.5 | 0.492 | 0.00494 | -0.029 | 99.697
3 | 0.552 | 0.00505 | -0.029 | 109.25
3.5 | 0.611 | 0.00526 | -0.03 | 116.228
4 | 0.669 | 0.00567 | -0.03 | 117.985
4.5 | 0.726 | 0.00613 | -0.03 | 118.452
5 | 0.782 | 0.00671 | -0.031 | 116.618
5.5 | 0.835 | 0.00698 | -0.031 | 119.745
6 | 0.885 | 0.00675 | -0.032 | 131.048
6.5 | 0.93 | 0.00697 | -0.032 | 133.476
7 | 0.97 | 0.00733 | -0.033 | 132.455
7.5 | 1.005 | 0.00762 | -0.033 | 131.891
8 | 1.033 | 0.00974 | -0.033 | 105.958
8.5 | 1.052 | 0.01022 | -0.034 | 102.947
9 | 1.062 | 0.0109 | -0.034 | 97.437
9.5 | 1.052 | 0.0116 | -0.034 | 90.681
10 | 1.024 | 0.01258 | -0.035 | 81.451
10.5 | 0.982 | 0.01374 | -0.035 | 71.477
11 | 0.926 | 0.01513 | -0.035 | 61.219
11.5 | 0.855 | 0.01743 | -0.035 | 49.04
12 | 0.756 | 0.02543 | -0.034 | 29.717
12.5 | 0.59 | 0.08145 | -0.021 | 7.243
13 | 0.516 | 0.08402 | -0.022 | 6.14
13.5 | 0.432 | 0.094 | -0.02 | 4.595
14 | 0.345 | 0.0998 | -0.019 | 3.454

## 118. Re 12M Mach 0.25 (2)
BIGFOIL.COM POLAR EXPORT
NACA63-310 a=0.2
NACA63-310 a=0.2 |  |  |  | Cl Max: | 1.6124 | at alpha= | 14.5 | deg
XFOIL ncrit=9 |  |  |  | L/D Max: | 136.408 | at alpha= | 8 | deg
Re: | 12000000 |  |  | Cd Min: | 0.25471 | at alpha= | -20 | deg
Mach: | 0.25 |  |  | Cl=0 at alpha= | -1.6067 | deg
|  |  |  | @ Cl=0.1, Cd= | 0.004887
|  |  |  | @ Cl=0.4, Cd= | 0.0039355
|  |  |  | @ Cl=0.6, Cd= | 0.0051923
alpha (deg) | Cl | Cd | Cm | Cl/Cd
-20 | -0.8064 | 0.25471 | 0.082 | -3.166
-19.5 | -0.7872 | 0.24857 | 0.0774 | -3.1669
-19 | -0.7679 | 0.24209 | 0.0729 | -3.172
-18.5 | -0.7497 | 0.23436 | 0.0683 | -3.1989
-18 | -0.7325 | 0.22599 | 0.0635 | -3.2413
-17.5 | -0.7264 | 0.21034 | 0.0572 | -3.4535
-16.5 | -0.706 | 0.18884 | 0.0459 | -3.7386
-16 | -0.6923 | 0.18035 | 0.0409 | -3.8386
-15.5 | -0.6799 | 0.1714 | 0.0358 | -3.9667
-15 | -0.687 | 0.15635 | 0.028 | -4.394
-14 | -0.7074 | 0.12827 | 0.0121 | -5.5149
-12 | -1.2075 | 0.02003 | -0.0406 | -60.2846
-11.5 | -1.1736 | 0.01561 | -0.0377 | -75.1826
-11 | -1.123 | 0.01332 | -0.0356 | -84.3093
-10.5 | -1.0669 | 0.01185 | -0.0338 | -90.0338
-10 | -1.0092 | 0.01065 | -0.0323 | -94.7606
-9.5 | -0.9505 | 0.00969 | -0.031 | -98.0908
-9 | -0.8903 | 0.00904 | -0.03 | -98.4845
-8.5 | -0.8298 | 0.00853 | -0.0292 | -97.2802
-8 | -0.7701 | 0.00788 | -0.0284 | -97.7284
-7.5 | -0.7096 | 0.00749 | -0.0279 | -94.7397
-7 | -0.6489 | 0.00718 | -0.0275 | -90.376
-6.5 | -0.5884 | 0.00691 | -0.0272 | -85.152
-6 | -0.5282 | 0.00657 | -0.027 | -80.3957
-5.5 | -0.4682 | 0.00623 | -0.0268 | -75.1525
-5 | -0.4079 | 0.00598 | -0.0268 | -68.2107
-4.5 | -0.3476 | 0.00581 | -0.0268 | -59.8279
-3.5 | -0.2273 | 0.00549 | -0.0271 | -41.4026
-3 | -0.1672 | 0.00534 | -0.0274 | -31.3109
-2 | -0.0472 | 0.00514 | -0.028 | -9.1829
-1.5 | 0.0128 | 0.00504 | -0.0284 | 2.5397
-1 | 0.0727 | 0.00496 | -0.0287 | 14.6573
-0.5 | 0.1325 | 0.0048 | -0.0292 | 27.6042
0 | 0.1921 | 0.00461 | -0.0296 | 41.6703
0.5 | 0.2515 | 0.0043 | -0.0302 | 58.4884
1 | 0.3103 | 0.00393 | -0.0308 | 78.9567
1.5 | 0.3695 | 0.00392 | -0.0313 | 94.2602
2 | 0.4285 | 0.00395 | -0.0317 | 108.481
2.5 | 0.4867 | 0.00436 | -0.0321 | 111.6284
3 | 0.5454 | 0.00472 | -0.0325 | 115.5508
3.5 | 0.6032 | 0.00522 | -0.0327 | 115.5556
4 | 0.6613 | 0.00566 | -0.0329 | 116.8375
4.5 | 0.7193 | 0.00608 | -0.033 | 118.3059
5 | 0.778 | 0.00636 | -0.0332 | 122.327
5.5 | 0.8366 | 0.00664 | -0.0332 | 125.994
6 | 0.8949 | 0.00694 | -0.0332 | 128.9481
6.5 | 0.9529 | 0.00726 | -0.0331 | 131.2534
7 | 1.0107 | 0.00755 | -0.0329 | 133.8675
7.5 | 1.066 | 0.00789 | -0.032 | 135.1077
8 | 1.124 | 0.00824 | -0.0317 | 136.4078
8.5 | 1.1808 | 0.0088 | -0.0312 | 134.1818
9 | 1.2374 | 0.00935 | -0.0306 | 132.3422
9.5 | 1.2926 | 0.01005 | -0.0297 | 128.6169
10 | 1.3478 | 0.01069 | -0.0287 | 126.0804
10.5 | 1.4013 | 0.01146 | -0.0274 | 122.2775
11 | 1.4523 | 0.0124 | -0.0256 | 117.121
11.5 | 1.5006 | 0.01347 | -0.0235 | 111.4031
12 | 1.5448 | 0.01472 | -0.0208 | 104.9457
12.5 | 1.5794 | 0.01641 | -0.0168 | 96.2462
13 | 1.5921 | 0.01826 | -0.0096 | 87.1906
13.5 | 1.6002 | 0.02042 | -0.0033 | 78.3643
14 | 1.5926 | 0.02443 | 0.0022 | 65.1903
14.5 | 1.6124 | 0.02714 | 0.0049 | 59.4105
15 | 1.5962 | 0.03319 | 0.0074 | 48.0928
15.5 | 1.5839 | 0.03969 | 0.0081 | 39.9068
16 | 1.5509 | 0.0492 | 0.0064 | 31.5224
16.5 | 1.5341 | 0.05815 | 0.0034 | 26.3818
17 | 1.5028 | 0.07004 | -0.0021 | 21.4563
17.5 | 1.4642 | 0.08439 | -0.0101 | 17.3504
18 | 1.4339 | 0.0986 | -0.0186 | 14.5426
18.5 | 1.3848 | 0.11731 | -0.0307 | 11.8046
19 | 1.3403 | 0.13616 | -0.0431 | 9.8436
19.5 | 1.2873 | 0.15763 | -0.0575 | 8.1666

## 119. Re 12M Mach 0.50 (1)
BIGFOIL.COM POLAR EXPORT
NACA63-310 a=0.2
NACA63-310 a=0.2 |  |  |  | Cl Max: | 1.14 | at alpha= | 20 | deg
JavaFoil+Calcfoil stall+Eppler ext transition |  |  |  | L/D Max: | 125.691 | at alpha= | 5.5 | deg
Re: | 12000000 |  |  | Cd Min: | 0.00478 | at alpha= | 1 | deg
Mach: | 0.5 |  |  | Cl=0 at alpha= | -1.5672 | deg
|  |  |  | @ Cl=0.1, Cd= | 0.0058131
|  |  |  | @ Cl=0.4, Cd= | 0.0048809
|  |  |  | @ Cl=0.6, Cd= | 0.0052588
alpha (deg) | Cl | Cd | Cm | Cl/Cd
-20 | -0.994 | 0.15298 | -0.009 | -6.497
-19.5 | -0.972 | 0.14149 | -0.01 | -6.869
-19 | -0.947 | 0.13255 | -0.01 | -7.144
-18.5 | -0.918 | 0.12919 | -0.01 | -7.105
-18 | -0.888 | 0.12725 | -0.01 | -6.981
-17.5 | -0.862 | 0.12216 | -0.01 | -7.053
-17 | -0.836 | 0.1128 | -0.01 | -7.412
-16.5 | -0.81 | 0.11458 | -0.01 | -7.067
-16 | -0.781 | 0.11235 | -0.01 | -6.956
-15.5 | -0.756 | 0.10235 | -0.01 | -7.387
-15 | -0.731 | 0.09545 | -0.011 | -7.656
-14.5 | -0.712 | 0.08172 | -0.012 | -8.718
-14 | -0.673 | 0.09694 | -0.01 | -6.94
-13.5 | -0.646 | 0.09307 | -0.01 | -6.937
-13 | -0.62 | 0.08355 | -0.011 | -7.423
-12.5 | -0.596 | 0.07526 | -0.012 | -7.921
-12 | -0.574 | 0.06669 | -0.013 | -8.604
-11.5 | -0.572 | 0.04403 | -0.016 | -12.987
-11 | -0.511 | 0.07219 | -0.011 | -7.075
-10.5 | -0.483 | 0.06977 | -0.011 | -6.919
-10 | -0.457 | 0.06196 | -0.011 | -7.379
-9.5 | -0.432 | 0.05565 | -0.013 | -7.77
-9 | -0.48 | 0.01203 | -0.021 | -39.9
-8.5 | -0.465 | 0.00938 | -0.023 | -49.575
-8 | -0.348 | 0.05261 | -0.011 | -6.607
-7.5 | -0.32 | 0.04954 | -0.011 | -6.47
-7 | -0.294 | 0.04425 | -0.012 | -6.653
-6.5 | -0.331 | 0.00802 | -0.024 | -41.224
-6 | -0.24 | 0.04005 | -0.013 | -5.996
-5.5 | -0.417 | 0.00766 | -0.025 | -54.465
-5 | -0.41 | 0.00738 | -0.025 | -55.559
-4.5 | -0.366 | 0.00713 | -0.026 | -51.418
-4 | -0.312 | 0.00688 | -0.026 | -45.43
-3.5 | -0.253 | 0.00661 | -0.027 | -38.24
-3 | -0.19 | 0.00652 | -0.027 | -29.114
-2.5 | -0.125 | 0.00633 | -0.027 | -19.699
-2 | -0.058 | 0.00625 | -0.028 | -9.309
-1.5 | 0.009 | 0.00616 | -0.028 | 1.485
-1 | 0.077 | 0.00606 | -0.029 | 12.684
-0.5 | 0.145 | 0.00533 | -0.029 | 27.172
0 | 0.213 | 0.00481 | -0.03 | 44.194
0.5 | 0.28 | 0.00484 | -0.03 | 57.92
1 | 0.348 | 0.00478 | -0.031 | 72.707
1.5 | 0.415 | 0.00491 | -0.031 | 84.628
2 | 0.483 | 0.00499 | -0.032 | 96.707
2.5 | 0.55 | 0.00513 | -0.032 | 107.146
3 | 0.616 | 0.0053 | -0.033 | 116.239
3.5 | 0.682 | 0.00561 | -0.033 | 121.439
4 | 0.745 | 0.00628 | -0.033 | 118.753
4.5 | 0.807 | 0.00666 | -0.034 | 121.123
5 | 0.865 | 0.00699 | -0.034 | 123.629
5.5 | 0.916 | 0.00728 | -0.035 | 125.691
6 | 0.954 | 0.00925 | -0.035 | 103.079
6.5 | 0.972 | 0.00992 | -0.036 | 97.95
7 | 0.946 | 0.01102 | -0.036 | 85.818
7.5 | 0.593 | 0.01211 | -0.036 | 48.999
8 | 0.514 | 0.05043 | -0.02 | 10.184
8.5 | 0.653 | 0.01352 | -0.037 | 48.306
9 | 0.676 | 0.0159 | -0.037 | 42.516
9.5 | 0.589 | 0.06289 | -0.019 | 9.371
10 | 0.739 | 0.01643 | -0.038 | 44.991
10.5 | 0.762 | 0.01918 | -0.038 | 39.733
11 | 0.759 | 0.03013 | -0.036 | 25.179
11.5 | 0.698 | 0.07696 | -0.023 | 9.067
12 | 0.842 | 0.02451 | -0.039 | 34.339
12.5 | 0.855 | 0.0311 | -0.038 | 27.497
13 | 0.796 | 0.07604 | -0.03 | 10.47
13.5 | 0.916 | 0.03173 | -0.039 | 28.877
14 | 0.908 | 0.0493 | -0.037 | 18.408
14.5 | 0.869 | 0.09116 | -0.03 | 9.538
15 | 0.9 | 0.09331 | -0.031 | 9.651
15.5 | 0.914 | 0.10069 | -0.029 | 9.076
16 | 0.964 | 0.09046 | -0.033 | 10.655
16.5 | 1 | 0.08952 | -0.035 | 11.174
17 | 1.004 | 0.11113 | -0.032 | 9.038
17.5 | 1.011 | 0.13215 | -0.029 | 7.648
18 | 1.046 | 0.12858 | -0.031 | 8.136
18.5 | 1.079 | 0.12864 | -0.033 | 8.386
19 | 1.102 | 0.13757 | -0.033 | 8.013
19.5 | 1.112 | 0.16462 | -0.03 | 6.753
20 | 1.14 | 0.16821 | -0.031 | 6.776

## 120. Re 12M Mach 0.50 (2)
BIGFOIL.COM POLAR EXPORT
NACA63-310 a=0.2
NACA63-310 a=0.2 |  |  |  | Cl Max: | 1.2466 | at alpha= | 8 | deg
XFOIL ncrit=9 |  |  |  | L/D Max: | 133.486 | at alpha= | 6.5 | deg
Re: | 12000000 |  |  | Cd Min: | 0.26471 | at alpha= | -19 | deg
Mach: | 0.5 |  |  | Cl=0 at alpha= | -1.6172 | deg
|  |  |  | @ Cl=0.1, Cd= | 0.0050313
|  |  |  | @ Cl=0.4, Cd= | 0.00389
|  |  |  | @ Cl=0.6, Cd= | 0.0047561
alpha (deg) | Cl | Cd | Cm | Cl/Cd
-19 | -0.8403 | 0.26471 | 0.0892 | -3.1744
-18.5 | -0.8171 | 0.25646 | 0.0838 | -3.1861
-18 | -0.7938 | 0.24775 | 0.0784 | -3.204
-17.5 | -0.7706 | 0.23947 | 0.0731 | -3.2179
-17 | -0.748 | 0.2304 | 0.0677 | -3.2465
-16.5 | -0.7259 | 0.22119 | 0.0624 | -3.2818
-16 | -0.7039 | 0.21219 | 0.0571 | -3.3173
-15.5 | -0.6834 | 0.2024 | 0.0517 | -3.3765
-15 | -0.6644 | 0.19185 | 0.0461 | -3.4631
-14.5 | -0.6431 | 0.18332 | 0.041 | -3.5081
-14 | -0.6255 | 0.17449 | 0.0363 | -3.5847
-13.5 | -0.6103 | 0.1651 | 0.0316 | -3.6965
-13 | -0.5906 | 0.15696 | 0.0268 | -3.7627
-12.5 | -0.5764 | 0.14705 | 0.0214 | -3.9198
-12 | -0.5647 | 0.13683 | 0.0158 | -4.127
-11.5 | -0.5522 | 0.12751 | 0.0105 | -4.3306
-11 | -0.5432 | 0.1177 | 0.0049 | -4.6151
-10.5 | -0.5343 | 0.10831 | -0.0006 | -4.9331
-10 | -0.5326 | 0.09788 | -0.0069 | -5.4414
-9.5 | -0.5255 | 0.0893 | -0.012 | -5.8847
-9 | -0.5331 | 0.07854 | -0.0189 | -6.7876
-8.5 | -0.5341 | 0.06964 | -0.0248 | -7.6694
-8 | -0.5477 | 0.05871 | -0.0342 | -9.3289
-7.5 | -0.5747 | 0.0503 | -0.04 | -11.4254
-7 | -0.5869 | 0.04094 | -0.0428 | -14.3356
-6.5 | -0.5857 | 0.03084 | -0.0433 | -18.9916
-6 | -0.5635 | 0.02171 | -0.042 | -25.9558
-5.5 | -0.5403 | 0.0106 | -0.0393 | -50.9717
-5 | -0.4783 | 0.00741 | -0.0366 | -64.5479
-4.5 | -0.4067 | 0.00654 | -0.0348 | -62.1865
-4 | -0.3348 | 0.00605 | -0.0336 | -55.3388
-3.5 | -0.2632 | 0.00579 | -0.0329 | -45.4577
-3 | -0.1925 | 0.00554 | -0.0324 | -34.7473
-2.5 | -0.1225 | 0.00536 | -0.0323 | -22.8545
-2 | -0.0529 | 0.00527 | -0.0323 | -10.038
-1.5 | 0.0162 | 0.00515 | -0.0324 | 3.1456
-1 | 0.0849 | 0.00506 | -0.0327 | 16.7787
-0.5 | 0.1534 | 0.00493 | -0.0331 | 31.1156
0 | 0.2214 | 0.00471 | -0.0336 | 47.0064
1 | 0.3562 | 0.00389 | -0.0348 | 91.5681
1.5 | 0.4239 | 0.00389 | -0.0353 | 108.9717
2 | 0.4917 | 0.00401 | -0.0357 | 122.6185
2.5 | 0.5586 | 0.00446 | -0.0359 | 125.2466
3 | 0.6257 | 0.00494 | -0.036 | 126.6599
3.5 | 0.6918 | 0.00559 | -0.0359 | 123.7567
4 | 0.7584 | 0.00621 | -0.0355 | 122.1256
4.5 | 0.8268 | 0.00662 | -0.0349 | 124.8943
5 | 0.8962 | 0.00697 | -0.0342 | 128.5796
5.5 | 0.966 | 0.00736 | -0.0332 | 131.25
6 | 1.0361 | 0.00781 | -0.0318 | 132.6633
6.5 | 1.1066 | 0.00829 | -0.0299 | 133.4861
7 | 1.1763 | 0.00889 | -0.0273 | 132.3172
7.5 | 1.2342 | 0.01024 | -0.022 | 120.5273
8 | 1.2466 | 0.01457 | -0.0124 | 85.5594
8.5 | 1.2218 | 0.01928 | -0.0002 | 63.3714
9 | 1.1907 | 0.02562 | 0.0075 | 46.4754
9.5 | 1.1598 | 0.03323 | 0.0106 | 34.9022
10 | 1.1236 | 0.04265 | 0.0096 | 26.3447
10.5 | 1.091 | 0.05324 | 0.0053 | 20.4921
11 | 1.0599 | 0.06544 | -0.0018 | 16.1965
11.5 | 1.0319 | 0.07917 | -0.0111 | 13.034
12 | 1.0078 | 0.09421 | -0.0215 | 10.6974
12.5 | 0.9907 | 0.10934 | -0.0314 | 9.0607
13 | 0.9788 | 0.12386 | -0.04 | 7.9025

## 121. Re 14M Mach 0.00 (1)
BIGFOIL.COM POLAR EXPORT
NACA63-310 a=0.2
NACA63-310 a=0.2 |  |  |  | Cl Max: | 1.094 | at alpha= | 10 | deg
JavaFoil+Calcfoil stall+Eppler ext transition |  |  |  | L/D Max: | 139.307 | at alpha= | 7.5 | deg
Re: | 14000000 |  |  | Cd Min: | 0.00491 | at alpha= | 1.5 | deg
Mach: | 0 |  |  | Cl=0 at alpha= | -1.5678 | deg
|  |  |  | @ Cl=0.1, Cd= | 0.0055205
|  |  |  | @ Cl=0.4, Cd= | 0.0049583
|  |  |  | @ Cl=0.6, Cd= | 0.0053377
alpha (deg) | Cl | Cd | Cm | Cl/Cd
-14 | -0.495 | 0.09475 | -0.008 | -5.225
-13.5 | -0.515 | 0.08953 | -0.008 | -5.748
-13 | -0.533 | 0.08486 | -0.008 | -6.279
-12.5 | -0.549 | 0.07991 | -0.008 | -6.875
-12 | -0.563 | 0.07665 | -0.009 | -7.348
-11.5 | -0.575 | 0.07063 | -0.009 | -8.147
-11 | -0.58 | 0.06644 | -0.009 | -8.723
-10.5 | -0.579 | 0.06221 | -0.01 | -9.309
-10 | -0.58 | 0.05434 | -0.011 | -10.674
-9.5 | -0.682 | 0.01005 | -0.018 | -67.886
-9 | -0.683 | 0.00843 | -0.019 | -81.027
-8.5 | -0.662 | 0.00817 | -0.02 | -81.048
-8 | -0.636 | 0.0078 | -0.02 | -81.468
-7.5 | -0.605 | 0.00749 | -0.02 | -80.763
-7 | -0.569 | 0.00727 | -0.021 | -78.244
-6.5 | -0.529 | 0.00709 | -0.021 | -74.599
-6 | -0.485 | 0.00691 | -0.021 | -70.227
-5.5 | -0.438 | 0.00673 | -0.022 | -65.034
-5 | -0.387 | 0.00658 | -0.022 | -58.881
-4.5 | -0.334 | 0.00643 | -0.022 | -51.987
-4 | -0.279 | 0.00632 | -0.023 | -44.215
-3.5 | -0.223 | 0.00616 | -0.023 | -36.231
-3 | -0.166 | 0.00606 | -0.023 | -27.426
-2.5 | -0.109 | 0.00598 | -0.024 | -18.187
-2 | -0.051 | 0.00593 | -0.024 | -8.519
-1.5 | 0.008 | 0.0059 | -0.025 | 1.346
-1 | 0.067 | 0.00564 | -0.025 | 11.815
-0.5 | 0.125 | 0.00543 | -0.025 | 23.093
0 | 0.184 | 0.00501 | -0.026 | 36.785
0.5 | 0.243 | 0.00509 | -0.026 | 47.783
1 | 0.302 | 0.00519 | -0.027 | 58.176
1.5 | 0.36 | 0.00491 | -0.027 | 73.302
2 | 0.418 | 0.00498 | -0.027 | 84.093
2.5 | 0.477 | 0.00507 | -0.028 | 93.99
3 | 0.535 | 0.00516 | -0.028 | 103.523
3.5 | 0.592 | 0.00529 | -0.029 | 111.878
4 | 0.649 | 0.00563 | -0.029 | 115.149
4.5 | 0.704 | 0.00622 | -0.029 | 113.192
5 | 0.759 | 0.00648 | -0.03 | 117.151
5.5 | 0.811 | 0.00666 | -0.03 | 121.818
6 | 0.861 | 0.0069 | -0.031 | 124.81
6.5 | 0.908 | 0.00714 | -0.031 | 127.213
7 | 0.951 | 0.00689 | -0.031 | 138.122
7.5 | 0.99 | 0.00711 | -0.032 | 139.307
8 | 1.025 | 0.00749 | -0.032 | 136.859
8.5 | 1.055 | 0.00779 | -0.033 | 135.384
9 | 1.079 | 0.00989 | -0.033 | 109.151
9.5 | 1.091 | 0.01037 | -0.034 | 105.222
10 | 1.094 | 0.01094 | -0.034 | 100.034
10.5 | 1.087 | 0.0117 | -0.034 | 92.905
11 | 1.073 | 0.01235 | -0.035 | 86.868
11.5 | 1.052 | 0.01322 | -0.035 | 79.521
12 | 1.021 | 0.01476 | -0.035 | 69.124
12.5 | 0.987 | 0.01599 | -0.035 | 61.737
13 | 0.947 | 0.0181 | -0.035 | 52.301
13.5 | 0.882 | 0.02676 | -0.034 | 32.97
14 | 0.849 | 0.02675 | -0.035 | 31.735
14.5 | 0.789 | 0.03736 | -0.034 | 21.114
15 | 0.733 | 0.04981 | -0.032 | 14.716

## 122. Re 14M Mach 0.00 (2)
BIGFOIL.COM POLAR EXPORT
NACA63-310 a=0.2
NACA63-310 a=0.2 |  |  |  | Cl Max: | 1.8056 | at alpha= | 19 | deg
XFOIL ncrit=9 |  |  |  | L/D Max: | 140.973 | at alpha= | 8.5 | deg
Re: | 14000000 |  |  | Cd Min: | 0.05473 | at alpha= | -20 | deg
Mach: | 0 |  |  | Cl=0 at alpha= | -1.6016 | deg
|  |  |  | @ Cl=0.1, Cd= | 0.0047909
|  |  |  | @ Cl=0.4, Cd= | 0.0040165
|  |  |  | @ Cl=0.6, Cd= | 0.0052604
alpha (deg) | Cl | Cd | Cm | Cl/Cd
-20 | -1.5237 | 0.05473 | -0.0403 | -27.8403
-19.5 | -1.5782 | 0.0414 | -0.0483 | -38.1208
-19 | -1.6076 | 0.03388 | -0.0499 | -47.4498
-18.5 | -1.6193 | 0.02951 | -0.048 | -54.8729
-18 | -1.6272 | 0.02661 | -0.0434 | -61.1499
-17.5 | -1.6276 | 0.02442 | -0.0373 | -66.6503
-17 | -1.6015 | 0.02255 | -0.0346 | -71.02
-16.5 | -1.5689 | 0.02087 | -0.0326 | -75.1749
-15 | -1.4517 | 0.01616 | -0.0283 | -89.8329
-14 | -1.3663 | 0.01371 | -0.0255 | -99.6572
-13.5 | -1.3175 | 0.01289 | -0.0249 | -102.211
-13 | -1.2671 | 0.01217 | -0.0244 | -104.1167
-12.5 | -1.2158 | 0.01152 | -0.0241 | -105.5382
-12 | -1.164 | 0.01084 | -0.0238 | -107.3801
-11.5 | -1.1121 | 0.01011 | -0.0235 | -110
-11 | -1.0593 | 0.00949 | -0.0233 | -111.6228
-10.5 | -1.0053 | 0.00902 | -0.0232 | -111.4523
-10 | -0.9509 | 0.00861 | -0.0232 | -110.4413
-9.5 | -0.896 | 0.00823 | -0.0232 | -108.87
-9 | -0.8412 | 0.00777 | -0.0232 | -108.2625
-8.5 | -0.7859 | 0.00739 | -0.0233 | -106.3464
-8 | -0.73 | 0.00711 | -0.0234 | -102.6723
-7.5 | -0.6739 | 0.00686 | -0.0236 | -98.2362
-7 | -0.6175 | 0.00663 | -0.0238 | -93.1373
-6 | -0.5043 | 0.00617 | -0.0242 | -81.7342
-5.5 | -0.4476 | 0.00589 | -0.0245 | -75.9932
-5 | -0.3905 | 0.00572 | -0.0248 | -68.2692
-4.5 | -0.3333 | 0.00559 | -0.0251 | -59.6243
-4 | -0.2759 | 0.00546 | -0.0254 | -50.5311
-3.5 | -0.2185 | 0.00532 | -0.0258 | -41.0714
-3 | -0.1611 | 0.0052 | -0.0261 | -30.9808
-2.5 | -0.1035 | 0.00513 | -0.0265 | -20.1754
-2 | -0.0459 | 0.00503 | -0.0269 | -9.1252
-1.5 | 0.0117 | 0.00494 | -0.0273 | 2.3684
-1 | 0.0694 | 0.00486 | -0.0277 | 14.2798
-0.5 | 0.127 | 0.00473 | -0.0281 | 26.8499
0 | 0.1845 | 0.00457 | -0.0286 | 40.372
0.5 | 0.2418 | 0.00439 | -0.0291 | 55.0797
1 | 0.2984 | 0.00408 | -0.0297 | 73.1373
1.5 | 0.3554 | 0.00404 | -0.0302 | 87.9703
2 | 0.4123 | 0.00401 | -0.0307 | 102.818
2.5 | 0.468 | 0.0044 | -0.0311 | 106.3636
3.5 | 0.5803 | 0.00513 | -0.0319 | 113.1189
4 | 0.6362 | 0.0055 | -0.0322 | 115.6727
4.5 | 0.692 | 0.00585 | -0.0324 | 118.2906
5 | 0.7481 | 0.0061 | -0.0327 | 122.6393
5.5 | 0.804 | 0.00636 | -0.033 | 126.4151
6 | 0.8596 | 0.00661 | -0.0333 | 130.0454
6.5 | 0.915 | 0.00687 | -0.0335 | 133.1878
7 | 0.9699 | 0.00714 | -0.0337 | 135.8403
7.5 | 1.024 | 0.00742 | -0.0337 | 138.0054
8 | 1.0747 | 0.00768 | -0.033 | 139.9349
8.5 | 1.1306 | 0.00802 | -0.0335 | 140.9726
9 | 1.1837 | 0.0085 | -0.0335 | 139.2588
9.5 | 1.2368 | 0.00894 | -0.0335 | 138.3445
10 | 1.2886 | 0.00949 | -0.0334 | 135.785
10.5 | 1.3398 | 0.01005 | -0.0332 | 133.3134
11 | 1.3906 | 0.01058 | -0.0329 | 131.4367
11.5 | 1.4402 | 0.01118 | -0.0326 | 128.8193
12 | 1.4881 | 0.01189 | -0.032 | 125.1556
12.5 | 1.5328 | 0.01283 | -0.0309 | 119.47
13 | 1.577 | 0.01369 | -0.0298 | 115.1936
13.5 | 1.6201 | 0.01451 | -0.0286 | 111.654
14 | 1.6598 | 0.01546 | -0.027 | 107.3609
14.5 | 1.6977 | 0.01636 | -0.0251 | 103.7714
15 | 1.7262 | 0.01745 | -0.0217 | 98.9226
15.5 | 1.7367 | 0.01867 | -0.0157 | 93.0209
16 | 1.7497 | 0.02043 | -0.0114 | 85.6437
16.5 | 1.767 | 0.02232 | -0.0085 | 79.1667
17 | 1.7799 | 0.02479 | -0.0059 | 71.7991
17.5 | 1.7909 | 0.02771 | -0.0038 | 64.6301
18 | 1.8022 | 0.03087 | -0.0025 | 58.3803
18.5 | 1.8048 | 0.03512 | -0.0015 | 51.3895
19 | 1.8056 | 0.03988 | -0.0012 | 45.2758
19.5 | 1.8055 | 0.04515 | -0.0017 | 39.9889
20 | 1.7942 | 0.05228 | -0.0033 | 34.3191

## 123. Re 14M Mach 0.10 (1)
BIGFOIL.COM POLAR EXPORT
NACA63-310 a=0.2
NACA63-310 a=0.2 |  |  |  | Cl Max: | 1.088 | at alpha= | 9.5 | deg
JavaFoil+Calcfoil stall+Eppler ext transition |  |  |  | L/D Max: | 138.738 | at alpha= | 7 | deg
Re: | 14000000 |  |  | Cd Min: | 0.00487 | at alpha= | 1 | deg
Mach: | 0.1 |  |  | Cl=0 at alpha= | -1.5678 | deg
|  |  |  | @ Cl=0.1, Cd= | 0.0055214
|  |  |  | @ Cl=0.4, Cd= | 0.0049724
|  |  |  | @ Cl=0.6, Cd= | 0.0053407
alpha (deg) | Cl | Cd | Cm | Cl/Cd
-14 | -0.459 | 0.09542 | -0.008 | -4.815
-13.5 | -0.482 | 0.0908 | -0.008 | -5.313
-13 | -0.504 | 0.08529 | -0.008 | -5.911
-12.5 | -0.524 | 0.08063 | -0.009 | -6.502
-12 | -0.542 | 0.07694 | -0.009 | -7.04
-11.5 | -0.557 | 0.07157 | -0.009 | -7.78
-11 | -0.565 | 0.06726 | -0.009 | -8.394
-10.5 | -0.567 | 0.06311 | -0.01 | -8.977
-10 | -0.568 | 0.0563 | -0.011 | -10.09
-9.5 | -0.569 | 0.04812 | -0.012 | -11.828
-9 | -0.676 | 0.00871 | -0.019 | -77.629
-8.5 | -0.658 | 0.00822 | -0.02 | -80.06
-8 | -0.633 | 0.00782 | -0.02 | -81.04
-7.5 | -0.604 | 0.00755 | -0.02 | -79.913
-7 | -0.569 | 0.00733 | -0.021 | -77.646
-6.5 | -0.53 | 0.00709 | -0.021 | -74.745
-6 | -0.486 | 0.00691 | -0.021 | -70.327
-5.5 | -0.439 | 0.00673 | -0.022 | -65.212
-5 | -0.389 | 0.00658 | -0.022 | -59.118
-4.5 | -0.336 | 0.00645 | -0.022 | -52.002
-4 | -0.281 | 0.00631 | -0.023 | -44.441
-3.5 | -0.224 | 0.00618 | -0.023 | -36.309
-3 | -0.167 | 0.00607 | -0.024 | -27.518
-2.5 | -0.109 | 0.00603 | -0.024 | -18.117
-2 | -0.051 | 0.00594 | -0.024 | -8.55
-1.5 | 0.008 | 0.00589 | -0.025 | 1.355
-1 | 0.067 | 0.00565 | -0.025 | 11.852
-0.5 | 0.126 | 0.00542 | -0.025 | 23.256
0 | 0.185 | 0.005 | -0.026 | 37.064
0.5 | 0.244 | 0.00512 | -0.026 | 47.752
1 | 0.303 | 0.00487 | -0.027 | 62.239
1.5 | 0.362 | 0.00492 | -0.027 | 73.541
2 | 0.42 | 0.005 | -0.027 | 84.092
2.5 | 0.479 | 0.00507 | -0.028 | 94.464
3 | 0.537 | 0.00517 | -0.028 | 104.035
3.5 | 0.595 | 0.00531 | -0.029 | 111.979
4 | 0.652 | 0.00566 | -0.029 | 115.148
4.5 | 0.708 | 0.00622 | -0.03 | 113.734
5 | 0.763 | 0.00648 | -0.03 | 117.625
5.5 | 0.815 | 0.00669 | -0.03 | 121.91
6 | 0.865 | 0.00697 | -0.031 | 124.122
6.5 | 0.911 | 0.0072 | -0.031 | 126.646
7 | 0.954 | 0.00688 | -0.032 | 138.738
7.5 | 0.993 | 0.00721 | -0.032 | 137.638
8 | 1.027 | 0.00749 | -0.032 | 137.043
8.5 | 1.056 | 0.00784 | -0.033 | 134.714
9 | 1.079 | 0.00998 | -0.033 | 108.079
9.5 | 1.088 | 0.0105 | -0.034 | 103.649
10 | 1.087 | 0.01118 | -0.034 | 97.224
10.5 | 1.077 | 0.0119 | -0.034 | 90.5
11 | 1.058 | 0.0126 | -0.035 | 83.997
11.5 | 1.031 | 0.01364 | -0.035 | 75.614
12 | 0.997 | 0.01486 | -0.035 | 67.102
12.5 | 0.956 | 0.01667 | -0.035 | 57.329
13 | 0.893 | 0.02341 | -0.034 | 38.134
13.5 | 0.822 | 0.03567 | -0.033 | 23.046
14 | 0.79 | 0.03335 | -0.034 | 23.69
14.5 | 0.728 | 0.0456 | -0.033 | 15.97

## 124. Re 14M Mach 0.10 (2)
BIGFOIL.COM POLAR EXPORT
NACA63-310 a=0.2
NACA63-310 a=0.2 |  |  |  | Cl Max: | 1.7877 | at alpha= | 18 | deg
XFOIL ncrit=9 |  |  |  | L/D Max: | 140.556 | at alpha= | 8.5 | deg
Re: | 14000000 |  |  | Cd Min: | 0.06052 | at alpha= | 20 | deg
Mach: | 0.1 |  |  | Cl=0 at alpha= | -1.6026 | deg
|  |  |  | @ Cl=0.1, Cd= | 0.0048024
|  |  |  | @ Cl=0.4, Cd= | 0.0040152
|  |  |  | @ Cl=0.6, Cd= | 0.0052465
alpha (deg) | Cl | Cd | Cm | Cl/Cd
-19 | -1.4372 | 0.05853 | -0.0396 | -24.5549
-18.5 | -1.504 | 0.04262 | -0.0505 | -35.2886
-18 | -1.5296 | 0.03526 | -0.0526 | -43.3806
-17.5 | -1.5619 | 0.02946 | -0.05 | -53.0177
-17 | -1.5777 | 0.0267 | -0.043 | -59.0899
-16.5 | -1.5616 | 0.02422 | -0.0392 | -64.4756
-16 | -1.5332 | 0.02203 | -0.0365 | -69.596
-15.5 | -1.4978 | 0.02013 | -0.0345 | -74.4064
-15 | -1.4575 | 0.01848 | -0.0328 | -78.869
-14 | -1.3772 | 0.01512 | -0.0289 | -91.0847
-13.5 | -1.3306 | 0.01378 | -0.0277 | -96.5602
-13 | -1.2805 | 0.01281 | -0.0269 | -99.961
-12.5 | -1.2289 | 0.01199 | -0.0263 | -102.4937
-12 | -1.1761 | 0.01129 | -0.0258 | -104.1718
-11.5 | -1.1229 | 0.01058 | -0.0253 | -106.1342
-11 | -1.0696 | 0.00982 | -0.0249 | -108.9206
-10.5 | -1.0153 | 0.00923 | -0.0246 | -110
-10 | -0.96 | 0.00877 | -0.0244 | -109.4641
-9.5 | -0.9044 | 0.00835 | -0.0242 | -108.3114
-9 | -0.8486 | 0.00791 | -0.0241 | -107.2819
-8.5 | -0.7927 | 0.00748 | -0.0241 | -105.9759
-8 | -0.7362 | 0.00718 | -0.0241 | -102.5348
-7.5 | -0.6794 | 0.00691 | -0.0242 | -98.3213
-7 | -0.6223 | 0.00667 | -0.0243 | -93.2984
-6.5 | -0.5652 | 0.00645 | -0.0245 | -87.6279
-6 | -0.508 | 0.0062 | -0.0246 | -81.9355
-5.5 | -0.4508 | 0.00592 | -0.0248 | -76.1486
-5 | -0.3932 | 0.00573 | -0.025 | -68.6213
-4.5 | -0.3355 | 0.0056 | -0.0253 | -59.9107
-3.5 | -0.2199 | 0.00533 | -0.026 | -41.257
-3 | -0.1621 | 0.0052 | -0.0263 | -31.1731
-2.5 | -0.1041 | 0.00513 | -0.0267 | -20.2924
-2 | -0.0461 | 0.00503 | -0.027 | -9.165
-1.5 | 0.0119 | 0.00494 | -0.0274 | 2.4089
-1 | 0.0699 | 0.00487 | -0.0279 | 14.3532
-0.5 | 0.1278 | 0.00474 | -0.0283 | 26.962
0 | 0.1856 | 0.00457 | -0.0288 | 40.6127
0.5 | 0.2433 | 0.00439 | -0.0293 | 55.4214
1.5 | 0.3575 | 0.00403 | -0.0304 | 88.7097
2 | 0.4148 | 0.00401 | -0.0309 | 103.4414
2.5 | 0.4708 | 0.00441 | -0.0313 | 106.7574
3.5 | 0.5838 | 0.00514 | -0.032 | 113.5798
4 | 0.6401 | 0.00551 | -0.0323 | 116.1706
4.5 | 0.6963 | 0.00587 | -0.0326 | 118.6201
5 | 0.7528 | 0.00612 | -0.0328 | 123.0065
5.5 | 0.8091 | 0.00638 | -0.0331 | 126.8182
6 | 0.8651 | 0.00664 | -0.0333 | 130.2861
6.5 | 0.9209 | 0.00691 | -0.0335 | 133.2706
7 | 0.9764 | 0.00718 | -0.0336 | 135.9889
7.5 | 1.031 | 0.00747 | -0.0336 | 138.0187
8 | 1.082 | 0.00773 | -0.0328 | 139.9741
8.5 | 1.1385 | 0.0081 | -0.0332 | 140.5556
9 | 1.1922 | 0.00858 | -0.0332 | 138.951
9.5 | 1.2457 | 0.00905 | -0.0331 | 137.6464
10 | 1.2979 | 0.00964 | -0.0328 | 134.6369
10.5 | 1.3499 | 0.01018 | -0.0325 | 132.6031
11 | 1.4011 | 0.01075 | -0.0321 | 130.3349
11.5 | 1.4504 | 0.01146 | -0.0314 | 126.562
12 | 1.4979 | 0.01227 | -0.0305 | 122.0782
12.5 | 1.543 | 0.01322 | -0.0293 | 116.7171
13 | 1.5875 | 0.01409 | -0.028 | 112.6686
13.5 | 1.63 | 0.01497 | -0.0264 | 108.8844
14 | 1.6681 | 0.01603 | -0.0243 | 104.0611
14.5 | 1.704 | 0.01701 | -0.0219 | 100.1764
15 | 1.7163 | 0.01825 | -0.0156 | 94.0438
15.5 | 1.7308 | 0.01982 | -0.0109 | 87.3259
16 | 1.7431 | 0.022 | -0.0071 | 79.2318
16.5 | 1.7603 | 0.02421 | -0.0045 | 72.7096
17 | 1.7712 | 0.02717 | -0.0022 | 65.1895
17.5 | 1.7792 | 0.0307 | -0.0005 | 57.9544
18 | 1.7877 | 0.03447 | 0.0005 | 51.8625
18.5 | 1.7853 | 0.03964 | 0.0009 | 45.0378
19 | 1.7822 | 0.04536 | 0.0004 | 39.2901
19.5 | 1.7776 | 0.0518 | -0.001 | 34.3166
20 | 1.7594 | 0.06052 | -0.0038 | 29.0714

## 125. Re 14M Mach 0.25 (1)
BIGFOIL.COM POLAR EXPORT
NACA63-310 a=0.2
NACA63-310 a=0.2 |  |  |  | Cl Max: | 1.063 | at alpha= | 9 | deg
JavaFoil+Calcfoil stall+Eppler ext transition |  |  |  | L/D Max: | 136.17 | at alpha= | 6.5 | deg
Re: | 14000000 |  |  | Cd Min: | 0.00488 | at alpha= | 1 | deg
Mach: | 0.25 |  |  | Cl=0 at alpha= | -1.5667 | deg
|  |  |  | @ Cl=0.1, Cd= | 0.0056818
|  |  |  | @ Cl=0.4, Cd= | 0.09921
|  |  |  | @ Cl=0.6, Cd= | 0.09921
alpha (deg) | Cl | Cd | Cm | Cl/Cd
-13 | -0.227 | 0.08897 | -0.008 | -2.551
-12.5 | -0.29 | 0.08358 | -0.009 | -3.47
-12 | -0.346 | 0.07913 | -0.009 | -4.37
-11.5 | -0.396 | 0.07404 | -0.009 | -5.344
-11 | -0.432 | 0.07044 | -0.009 | -6.138
-10.5 | -0.46 | 0.06681 | -0.009 | -6.886
-10 | -0.481 | 0.0621 | -0.009 | -7.751
-9.5 | -0.495 | 0.05815 | -0.01 | -8.516
-9 | -0.503 | 0.05342 | -0.011 | -9.426
-8.5 | -0.505 | 0.0486 | -0.011 | -10.384
-8 | -0.611 | 0.0082 | -0.021 | -74.477
-7.5 | -0.592 | 0.00786 | -0.021 | -75.279
-7 | -0.565 | 0.00756 | -0.021 | -74.735
-6.5 | -0.531 | 0.00731 | -0.022 | -72.708
-6 | -0.491 | 0.00706 | -0.022 | -69.58
-5.5 | -0.446 | 0.00685 | -0.022 | -65.099
-5 | -0.397 | 0.00669 | -0.023 | -59.316
-4.5 | -0.343 | 0.00653 | -0.023 | -52.552
-4 | -0.287 | 0.00639 | -0.023 | -44.982
-3.5 | -0.23 | 0.00625 | -0.024 | -36.809
-3 | -0.171 | 0.00613 | -0.024 | -27.948
-2.5 | -0.112 | 0.0061 | -0.025 | -18.391
-2 | -0.052 | 0.00596 | -0.025 | -8.75
-1.5 | 0.008 | 0.0059 | -0.025 | 1.39
-1 | 0.069 | 0.00588 | -0.026 | 11.7
-0.5 | 0.13 | 0.00549 | -0.026 | 23.597
0 | 0.19 | 0.00503 | -0.027 | 37.876
0.5 | 0.251 | 0.00513 | -0.027 | 48.922
1 | 0.311 | 0.00488 | -0.027 | 63.857
1.5 | 0.372 | 0.00493 | -0.028 | 75.408
2 | 0.432 | 0.00502 | -0.028 | 86.051
2.5 | 0.492 | 0.0051 | -0.029 | 96.518
3 | 0.552 | 0.00509 | -0.029 | 108.497
3.5 | 0.611 | 0.00538 | -0.03 | 113.667
4 | 0.669 | 0.00575 | -0.03 | 116.462
4.5 | 0.726 | 0.00633 | -0.03 | 114.735
5 | 0.782 | 0.00661 | -0.031 | 118.295
5.5 | 0.835 | 0.00689 | -0.031 | 121.273
6 | 0.885 | 0.00714 | -0.032 | 123.902
6.5 | 0.93 | 0.00683 | -0.032 | 136.17
7 | 0.97 | 0.00717 | -0.033 | 135.39
7.5 | 1.005 | 0.00745 | -0.033 | 134.984
8 | 1.033 | 0.00951 | -0.033 | 108.573
8.5 | 1.053 | 0.00997 | -0.034 | 105.593
9 | 1.063 | 0.01062 | -0.034 | 100.089
9.5 | 1.053 | 0.0113 | -0.034 | 93.183
10 | 1.026 | 0.01221 | -0.035 | 84.058
10.5 | 0.984 | 0.0133 | -0.035 | 73.987
11 | 0.928 | 0.01466 | -0.035 | 63.292
11.5 | 0.853 | 0.01753 | -0.035 | 48.644
12 | 0.765 | 0.02236 | -0.034 | 34.2
12.5 | 0.591 | 0.07957 | -0.021 | 7.434
13 | 0.515 | 0.08482 | -0.021 | 6.071
13.5 | 0.432 | 0.0934 | -0.02 | 4.627
14 | 0.345 | 0.09921 | -0.02 | 3.476

## 126. Re 14M Mach 0.25 (2)
BIGFOIL.COM POLAR EXPORT
NACA63-310 a=0.2
NACA63-310 a=0.2 |  |  |  | Cl Max: | 1.6384 | at alpha= | 14.5 | deg
XFOIL ncrit=9 |  |  |  | L/D Max: | 139.851 | at alpha= | 8 | deg
Re: | 14000000 |  |  | Cd Min: | 0.2098 | at alpha= | -17.5 | deg
Mach: | 0.25 |  |  | Cl=0 at alpha= | -1.605 | deg
|  |  |  | @ Cl=0.1, Cd= | 0.0048068
|  |  |  | @ Cl=0.4, Cd= | 0.0040049
|  |  |  | @ Cl=0.6, Cd= | 0.0051937
alpha (deg) | Cl | Cd | Cm | Cl/Cd
-17.5 | -0.7274 | 0.2098 | 0.057 | -3.4671
-17 | -0.7085 | 0.2031 | 0.0526 | -3.4884
-16.5 | -0.7081 | 0.18798 | 0.0455 | -3.7669
-16 | -0.6935 | 0.17985 | 0.0407 | -3.856
-15 | -0.7205 | 0.1465 | 0.0228 | -4.9181
-14 | -1.0421 | 0.05662 | -0.0426 | -18.4052
-13.5 | -1.094 | 0.04348 | -0.0529 | -25.161
-13 | -1.1333 | 0.0376 | -0.0514 | -30.141
-12.5 | -1.2299 | 0.02511 | -0.0437 | -48.9805
-12 | -1.2238 | 0.01782 | -0.04 | -68.6756
-11.5 | -1.1809 | 0.01453 | -0.0373 | -81.2732
-11 | -1.1276 | 0.01261 | -0.0352 | -89.4211
-10.5 | -1.0703 | 0.01131 | -0.0335 | -94.6331
-10 | -1.0114 | 0.01033 | -0.0321 | -97.909
-9.5 | -0.9525 | 0.00936 | -0.0308 | -101.7628
-9 | -0.8922 | 0.00871 | -0.0298 | -102.434
-8.5 | -0.8315 | 0.00822 | -0.029 | -101.1557
-8 | -0.7714 | 0.00765 | -0.0283 | -100.8366
-7.5 | -0.7108 | 0.00725 | -0.0278 | -98.0414
-7 | -0.6501 | 0.00694 | -0.0274 | -93.6744
-6.5 | -0.5894 | 0.00667 | -0.0271 | -88.3658
-6 | -0.5288 | 0.00646 | -0.0269 | -81.8576
-5.5 | -0.4688 | 0.0061 | -0.0267 | -76.8525
-5 | -0.4085 | 0.00583 | -0.0267 | -70.0686
-4.5 | -0.3482 | 0.00566 | -0.0268 | -61.5194
-3.5 | -0.2277 | 0.00538 | -0.0271 | -42.3234
-3 | -0.1676 | 0.00523 | -0.0273 | -32.0459
-2.5 | -0.1075 | 0.00515 | -0.0276 | -20.8738
-2 | -0.0474 | 0.00505 | -0.028 | -9.3861
-1.5 | 0.0126 | 0.00496 | -0.0283 | 2.5403
-0.5 | 0.1324 | 0.00475 | -0.0292 | 27.8737
0 | 0.1921 | 0.00458 | -0.0296 | 41.9432
0.5 | 0.2516 | 0.00438 | -0.0302 | 57.4429
1 | 0.3104 | 0.00406 | -0.0308 | 76.4532
1.5 | 0.3696 | 0.00401 | -0.0313 | 92.1696
2 | 0.4287 | 0.004 | -0.0318 | 107.175
2.5 | 0.4867 | 0.00442 | -0.0322 | 110.1131
3 | 0.5452 | 0.00477 | -0.0325 | 114.2977
3.5 | 0.6034 | 0.00522 | -0.0328 | 115.5939
4 | 0.6617 | 0.00561 | -0.033 | 117.9501
4.5 | 0.7201 | 0.00597 | -0.0331 | 120.6198
5 | 0.7788 | 0.00625 | -0.0333 | 124.608
5.5 | 0.8376 | 0.00651 | -0.0334 | 128.6636
6 | 0.8962 | 0.00679 | -0.0334 | 131.9882
6.5 | 0.9544 | 0.00712 | -0.0333 | 134.0449
7 | 1.0127 | 0.00741 | -0.0332 | 136.6667
7.5 | 1.0699 | 0.00777 | -0.0328 | 137.6963
8 | 1.123 | 0.00803 | -0.0313 | 139.8506
8.5 | 1.1829 | 0.00855 | -0.0314 | 138.3509
9 | 1.2395 | 0.00911 | -0.0308 | 136.0593
9.5 | 1.2955 | 0.00974 | -0.03 | 133.0082
10 | 1.3509 | 0.01037 | -0.0291 | 130.27
10.5 | 1.4047 | 0.01114 | -0.0278 | 126.0952
11 | 1.4562 | 0.01206 | -0.0261 | 120.7463
11.5 | 1.5051 | 0.01312 | -0.024 | 114.718
12 | 1.5496 | 0.01441 | -0.0213 | 107.5364
12.5 | 1.5883 | 0.01588 | -0.0178 | 100.0189
13 | 1.6165 | 0.01748 | -0.0128 | 92.4771
13.5 | 1.624 | 0.01919 | -0.0053 | 84.6274
14 | 1.6192 | 0.02263 | 0.0009 | 71.551
14.5 | 1.6384 | 0.02519 | 0.004 | 65.0417
15 | 1.6261 | 0.03059 | 0.0073 | 53.1579
15.5 | 1.6154 | 0.03663 | 0.0086 | 44.1005
16 | 1.5861 | 0.04529 | 0.0079 | 35.021
16.5 | 1.5684 | 0.05387 | 0.0057 | 29.1145
17 | 1.5384 | 0.06504 | 0.001 | 23.6531
17.5 | 1.5018 | 0.07846 | -0.0061 | 19.141
18 | 1.4706 | 0.09226 | -0.0141 | 15.9397
18.5 | 1.426 | 0.10952 | -0.025 | 13.0205
19 | 1.3859 | 0.127 | -0.0364 | 10.9126
19.5 | 1.3438 | 0.14554 | -0.0488 | 9.2332

## 127. Re 14M Mach 0.50 (1)
BIGFOIL.COM POLAR EXPORT
NACA63-310 a=0.2
NACA63-310 a=0.2 |  |  |  | Cl Max: | 1.139 | at alpha= | 20 | deg
JavaFoil+Calcfoil stall+Eppler ext transition |  |  |  | L/D Max: | 128.26 | at alpha= | 5.5 | deg
Re: | 14000000 |  |  | Cd Min: | 0.0048 | at alpha= | 1 | deg
Mach: | 0.5 |  |  | Cl=0 at alpha= | -1.5672 | deg
|  |  |  | @ Cl=0.1, Cd= | 0.0059115
|  |  |  | @ Cl=0.4, Cd= | 0.0048699
|  |  |  | @ Cl=0.6, Cd= | 0.0052567
alpha (deg) | Cl | Cd | Cm | Cl/Cd
-20 | -0.994 | 0.16218 | -0.009 | -6.128
-19.5 | -0.971 | 0.14695 | -0.01 | -6.608
-19 | -0.944 | 0.1411 | -0.01 | -6.693
-18.5 | -0.916 | 0.13529 | -0.01 | -6.773
-18 | -0.889 | 0.13053 | -0.01 | -6.81
-17.5 | -0.863 | 0.12263 | -0.01 | -7.034
-17 | -0.837 | 0.11488 | -0.01 | -7.284
-16.5 | -0.811 | 0.11331 | -0.01 | -7.155
-16 | -0.782 | 0.11057 | -0.01 | -7.076
-15.5 | -0.757 | 0.10047 | -0.011 | -7.54
-15 | -0.733 | 0.09329 | -0.011 | -7.855
-14.5 | -0.72 | 0.07537 | -0.013 | -9.548
-14 | -0.673 | 0.09653 | -0.01 | -6.971
-13.5 | -0.646 | 0.092 | -0.01 | -7.023
-13 | -0.621 | 0.08284 | -0.011 | -7.495
-12.5 | -0.598 | 0.07349 | -0.012 | -8.136
-12 | -0.578 | 0.06303 | -0.013 | -9.167
-11.5 | -0.616 | 0.02112 | -0.019 | -29.186
-11 | -0.511 | 0.07065 | -0.011 | -7.23
-10.5 | -0.483 | 0.06944 | -0.011 | -6.957
-10 | -0.457 | 0.06191 | -0.012 | -7.388
-9.5 | -0.433 | 0.05477 | -0.013 | -7.909
-9 | -0.493 | 0.01008 | -0.022 | -48.88
-8.5 | -0.465 | 0.00916 | -0.023 | -50.773
-8 | -0.348 | 0.05205 | -0.011 | -6.682
-7.5 | -0.321 | 0.04938 | -0.011 | -6.492
-7 | -0.295 | 0.04383 | -0.012 | -6.722
-6.5 | -0.331 | 0.00817 | -0.024 | -40.477
-6 | -0.24 | 0.03969 | -0.013 | -6.057
-5.5 | -0.417 | 0.00757 | -0.025 | -55.152
-5 | -0.41 | 0.00729 | -0.025 | -56.291
-4.5 | -0.366 | 0.00699 | -0.026 | -52.443
-4 | -0.312 | 0.00677 | -0.026 | -46.155
-3.5 | -0.253 | 0.00651 | -0.027 | -38.838
-3 | -0.19 | 0.0064 | -0.027 | -29.669
-2.5 | -0.125 | 0.00623 | -0.027 | -20.007
-2 | -0.058 | 0.00615 | -0.028 | -9.451
-1.5 | 0.009 | 0.00607 | -0.028 | 1.508
-1 | 0.077 | 0.00604 | -0.029 | 12.726
-0.5 | 0.145 | 0.00566 | -0.029 | 25.57
0 | 0.213 | 0.00483 | -0.03 | 44.036
0.5 | 0.28 | 0.00491 | -0.03 | 57.07
1 | 0.348 | 0.0048 | -0.031 | 72.424
1.5 | 0.415 | 0.00489 | -0.031 | 84.887
2 | 0.483 | 0.00496 | -0.032 | 97.228
2.5 | 0.55 | 0.00509 | -0.032 | 108.036
3 | 0.616 | 0.00531 | -0.033 | 115.944
3.5 | 0.682 | 0.00578 | -0.033 | 117.873
4 | 0.745 | 0.00623 | -0.033 | 119.573
4.5 | 0.807 | 0.00655 | -0.034 | 123.212
5 | 0.865 | 0.00685 | -0.034 | 126.145
5.5 | 0.916 | 0.00714 | -0.035 | 128.26
6 | 0.954 | 0.0091 | -0.035 | 104.811
6.5 | 0.972 | 0.00969 | -0.036 | 100.354
7 | 0.947 | 0.01076 | -0.036 | 88.042
7.5 | 0.594 | 0.01186 | -0.036 | 50.102
8 | 0.617 | 0.01376 | -0.036 | 44.888
8.5 | 0.654 | 0.01315 | -0.037 | 49.737
9 | 0.678 | 0.01541 | -0.037 | 43.984
9.5 | 0.59 | 0.06261 | -0.019 | 9.424
10 | 0.741 | 0.01586 | -0.038 | 46.702
10.5 | 0.764 | 0.01848 | -0.038 | 41.336
11 | 0.771 | 0.02599 | -0.037 | 29.661
11.5 | 0.697 | 0.07791 | -0.022 | 8.945
12 | 0.845 | 0.02334 | -0.039 | 36.193
12.5 | 0.861 | 0.02884 | -0.039 | 29.854
13 | 0.823 | 0.06023 | -0.033 | 13.662
13.5 | 0.922 | 0.02956 | -0.04 | 31.177
14 | 0.925 | 0.04117 | -0.038 | 22.465
14.5 | 0.889 | 0.07812 | -0.033 | 11.377
15 | 0.912 | 0.08486 | -0.033 | 10.75
15.5 | 0.956 | 0.07308 | -0.035 | 13.086
16 | 0.94 | 0.11027 | -0.029 | 8.528
16.5 | 0.97 | 0.11377 | -0.03 | 8.525
17 | 0.992 | 0.12395 | -0.03 | 8.004
17.5 | 1.008 | 0.1435 | -0.028 | 7.025
18 | 1.036 | 0.14596 | -0.029 | 7.101
18.5 | 1.065 | 0.14863 | -0.03 | 7.167
19 | 1.093 | 0.15326 | -0.031 | 7.132
19.5 | 1.112 | 0.17008 | -0.03 | 6.539
20 | 1.139 | 0.17443 | -0.031 | 6.529

## 128. Re 14M Mach 0.50 (2)
BIGFOIL.COM POLAR EXPORT
NACA63-310 a=0.2
NACA63-310 a=0.2 |  |  |  | Cl Max: | 1.2527 | at alpha= | 8 | deg
XFOIL ncrit=9 |  |  |  | L/D Max: | 136.769 | at alpha= | 6.5 | deg
Re: | 14000000 |  |  | Cd Min: | 0.26451 | at alpha= | -19 | deg
Mach: | 0.5 |  |  | Cl=0 at alpha= | -1.6151 | deg
|  |  |  | @ Cl=0.1, Cd= | 0.0049278
|  |  |  | @ Cl=0.4, Cd= | 0.0039507
|  |  |  | @ Cl=0.6, Cd= | 0.0048149
alpha (deg) | Cl | Cd | Cm | Cl/Cd
-19 | -0.8406 | 0.26451 | 0.0892 | -3.178
-18.5 | -0.8173 | 0.25628 | 0.0838 | -3.1891
-18 | -0.7941 | 0.24755 | 0.0784 | -3.2078
-17.5 | -0.7707 | 0.23953 | 0.0731 | -3.2176
-17 | -0.7481 | 0.2304 | 0.0678 | -3.247
-16.5 | -0.7262 | 0.22102 | 0.0624 | -3.2857
-16 | -0.7044 | 0.21193 | 0.0571 | -3.3237
-15.5 | -0.6845 | 0.20174 | 0.0516 | -3.393
-15 | -0.6651 | 0.19148 | 0.046 | -3.4735
-14 | -0.6291 | 0.17421 | 0.0368 | -3.6112
-13.5 | -0.6127 | 0.16436 | 0.0314 | -3.7278
-13 | -0.5934 | 0.15598 | 0.0265 | -3.8043
-12.5 | -0.5806 | 0.1457 | 0.0208 | -3.9849
-12 | -0.5685 | 0.13574 | 0.0152 | -4.1882
-11.5 | -0.5547 | 0.12682 | 0.0101 | -4.3739
-11 | -0.542 | 0.11799 | 0.005 | -4.5936
-10.5 | -0.5408 | 0.10681 | -0.0016 | -5.0632
-10 | -0.5402 | 0.09629 | -0.008 | -5.6101
-9.5 | -0.533 | 0.08782 | -0.0131 | -6.0692
-9 | -0.541 | 0.07714 | -0.0201 | -7.0132
-8.5 | -0.542 | 0.0683 | -0.026 | -7.9356
-8 | -0.5565 | 0.0569 | -0.0371 | -9.7803
-7.5 | -0.583 | 0.04924 | -0.0407 | -11.84
-7 | -0.5943 | 0.03984 | -0.0432 | -14.9172
-6.5 | -0.5907 | 0.02999 | -0.0434 | -19.6966
-6 | -0.5714 | 0.02011 | -0.0419 | -28.4137
-5.5 | -0.5448 | 0.00969 | -0.0391 | -56.2229
-5 | -0.4804 | 0.00699 | -0.0364 | -68.7268
-4.5 | -0.408 | 0.00627 | -0.0347 | -65.0718
-4 | -0.3356 | 0.00586 | -0.0335 | -57.2696
-3.5 | -0.2638 | 0.00563 | -0.0328 | -46.8561
-3 | -0.193 | 0.00542 | -0.0324 | -35.6089
-2.5 | -0.1229 | 0.00525 | -0.0322 | -23.4095
-2 | -0.0532 | 0.00515 | -0.0323 | -10.3301
-1.5 | 0.0159 | 0.00504 | -0.0324 | 3.1548
-1 | 0.0848 | 0.00495 | -0.0327 | 17.1313
-0.5 | 0.1533 | 0.00485 | -0.0331 | 31.6082
0 | 0.2214 | 0.00465 | -0.0336 | 47.6129
0.5 | 0.2894 | 0.00441 | -0.0341 | 65.6236
1 | 0.3565 | 0.00397 | -0.0348 | 89.7985
1.5 | 0.4241 | 0.00394 | -0.0353 | 107.6396
2 | 0.4919 | 0.00403 | -0.0357 | 122.0596
3 | 0.6255 | 0.005 | -0.0361 | 125.1
3.5 | 0.6922 | 0.00557 | -0.0359 | 124.2729
4 | 0.7593 | 0.00612 | -0.0355 | 124.0686
4.5 | 0.828 | 0.00649 | -0.0351 | 127.5809
5 | 0.8977 | 0.00683 | -0.0344 | 131.4348
5.5 | 0.9679 | 0.0072 | -0.0334 | 134.4306
6 | 1.0384 | 0.00762 | -0.032 | 136.273
6.5 | 1.1092 | 0.00811 | -0.0302 | 136.7694
7 | 1.1802 | 0.00867 | -0.0277 | 136.1246
7.5 | 1.241 | 0.01007 | -0.0229 | 123.2373
8 | 1.2527 | 0.01426 | -0.0129 | 87.8471
8.5 | 1.229 | 0.01899 | -0.0006 | 64.7183
9 | 1.1975 | 0.02515 | 0.0075 | 47.6143
9.5 | 1.1664 | 0.03262 | 0.0108 | 35.7572
10 | 1.1303 | 0.04191 | 0.0101 | 26.9697
10.5 | 1.0977 | 0.05238 | 0.006 | 20.9565
11 | 1.0666 | 0.06443 | -0.0009 | 16.5544
11.5 | 1.0384 | 0.07804 | -0.01 | 13.306
12 | 1.014 | 0.09299 | -0.0205 | 10.9044
12.5 | 0.9965 | 0.10812 | -0.0305 | 9.2166
13 | 0.9839 | 0.12275 | -0.0392 | 8.0155

## 129. Re 16M Mach 0.00 (1)
BIGFOIL.COM POLAR EXPORT
NACA63-310 a=0.2
NACA63-310 a=0.2 |  |  |  | Cl Max: | 1.095 | at alpha= | 10 | deg
JavaFoil+Calcfoil stall+Eppler ext transition |  |  |  | L/D Max: | 141.868 | at alpha= | 7.5 | deg
Re: | 16000000 |  |  | Cd Min: | 0.00487 | at alpha= | 1 | deg
Mach: | 0 |  |  | Cl=0 at alpha= | -1.5678 | deg
|  |  |  | @ Cl=0.1, Cd= | 0.0056407
|  |  |  | @ Cl=0.4, Cd= | 0.0049476
|  |  |  | @ Cl=0.6, Cd= | 0.0054079
alpha (deg) | Cl | Cd | Cm | Cl/Cd
-14.5 | -0.475 | 0.09932 | -0.008 | -4.782
-14 | -0.495 | 0.09377 | -0.008 | -5.28
-13.5 | -0.515 | 0.08942 | -0.008 | -5.757
-13 | -0.533 | 0.08421 | -0.008 | -6.331
-12.5 | -0.55 | 0.0796 | -0.009 | -6.905
-12 | -0.563 | 0.07572 | -0.009 | -7.44
-11.5 | -0.576 | 0.07023 | -0.009 | -8.199
-11 | -0.58 | 0.06599 | -0.009 | -8.79
-10.5 | -0.58 | 0.06138 | -0.01 | -9.449
-10 | -0.583 | 0.05227 | -0.012 | -11.151
-9.5 | -0.699 | 0.00901 | -0.019 | -77.555
-9 | -0.683 | 0.00831 | -0.019 | -82.164
-8.5 | -0.662 | 0.00804 | -0.02 | -82.309
-8 | -0.636 | 0.00767 | -0.02 | -82.903
-7.5 | -0.605 | 0.00736 | -0.02 | -82.202
-7 | -0.569 | 0.00719 | -0.021 | -79.148
-6.5 | -0.529 | 0.00695 | -0.021 | -76.103
-6 | -0.485 | 0.00678 | -0.021 | -71.505
-5.5 | -0.438 | 0.00662 | -0.022 | -66.113
-5 | -0.387 | 0.00647 | -0.022 | -59.926
-4.5 | -0.334 | 0.00634 | -0.022 | -52.689
-4 | -0.279 | 0.00622 | -0.023 | -44.884
-3.5 | -0.223 | 0.00609 | -0.023 | -36.681
-3 | -0.166 | 0.00598 | -0.023 | -27.798
-2.5 | -0.109 | 0.0059 | -0.024 | -18.43
-2 | -0.051 | 0.00586 | -0.024 | -8.623
-1.5 | 0.008 | 0.00584 | -0.025 | 1.361
-1 | 0.067 | 0.0058 | -0.025 | 11.485
-0.5 | 0.125 | 0.00552 | -0.025 | 22.751
0 | 0.184 | 0.00509 | -0.026 | 36.237
0.5 | 0.243 | 0.00515 | -0.026 | 47.15
1 | 0.301 | 0.00487 | -0.027 | 61.901
1.5 | 0.36 | 0.00492 | -0.027 | 73.2
2 | 0.418 | 0.00496 | -0.027 | 84.389
2.5 | 0.477 | 0.00503 | -0.028 | 94.817
3 | 0.535 | 0.0052 | -0.028 | 102.728
3.5 | 0.592 | 0.00537 | -0.029 | 110.218
4 | 0.649 | 0.00564 | -0.029 | 115.033
4.5 | 0.704 | 0.00616 | -0.029 | 114.426
5 | 0.759 | 0.00634 | -0.03 | 119.712
5.5 | 0.811 | 0.0066 | -0.03 | 123.025
6 | 0.861 | 0.0068 | -0.031 | 126.709
6.5 | 0.908 | 0.00703 | -0.031 | 129.176
7 | 0.951 | 0.00676 | -0.031 | 140.651
7.5 | 0.991 | 0.00698 | -0.032 | 141.868
8 | 1.025 | 0.00735 | -0.032 | 139.538
8.5 | 1.055 | 0.00763 | -0.033 | 138.3
9 | 1.08 | 0.00967 | -0.033 | 111.641
9.5 | 1.092 | 0.0102 | -0.034 | 107.023
10 | 1.095 | 0.01074 | -0.034 | 101.875
10.5 | 1.088 | 0.01143 | -0.034 | 95.23
11 | 1.075 | 0.01204 | -0.035 | 89.229
11.5 | 1.053 | 0.01295 | -0.035 | 81.306
12 | 1.022 | 0.01438 | -0.035 | 71.073
12.5 | 0.989 | 0.01545 | -0.035 | 64.034
13 | 0.948 | 0.0176 | -0.035 | 53.872
13.5 | 0.886 | 0.02533 | -0.034 | 34.982
14 | 0.851 | 0.02575 | -0.035 | 33.057
14.5 | 0.801 | 0.03152 | -0.034 | 25.419
15 | 0.744 | 0.04272 | -0.033 | 17.42

## 130. Re 16M Mach 0.00 (2)
BIGFOIL.COM POLAR EXPORT
NACA63-310 a=0.2
NACA63-310 a=0.2 |  |  |  | Cl Max: | 1.8301 | at alpha= | 19.5 | deg
XFOIL ncrit=9 |  |  |  | L/D Max: | 144.178 | at alpha= | 8.5 | deg
Re: | 16000000 |  |  | Cd Min: | 0.04876 | at alpha= | 20 | deg
Mach: | 0 |  |  | Cl=0 at alpha= | -1.6005 | deg
|  |  |  | @ Cl=0.1, Cd= | 0.0047214
|  |  |  | @ Cl=0.4, Cd= | 0.0041157
|  |  |  | @ Cl=0.6, Cd= | 0.0052288
alpha (deg) | Cl | Cd | Cm | Cl/Cd
-20 | -1.5951 | 0.04482 | -0.047 | -35.589
-19.5 | -1.6261 | 0.03635 | -0.0501 | -44.7345
-19 | -1.6449 | 0.03081 | -0.0495 | -53.3885
-18.5 | -1.6532 | 0.02735 | -0.0462 | -60.4461
-18 | -1.6619 | 0.02513 | -0.0395 | -66.1321
-17.5 | -1.6439 | 0.02313 | -0.0358 | -71.0722
-17 | -1.6139 | 0.02142 | -0.0335 | -75.3455
-16.5 | -1.5786 | 0.01988 | -0.0317 | -79.4064
-16 | -1.5396 | 0.01848 | -0.0303 | -83.3117
-15.5 | -1.4975 | 0.01721 | -0.0291 | -87.0134
-14.5 | -1.4146 | 0.01462 | -0.0261 | -96.7579
-14 | -1.3692 | 0.0134 | -0.0251 | -102.1791
-13.5 | -1.3202 | 0.01255 | -0.0246 | -105.1952
-13 | -1.2695 | 0.01183 | -0.0242 | -107.3119
-12.5 | -1.218 | 0.01119 | -0.0238 | -108.8472
-12 | -1.1657 | 0.0106 | -0.0236 | -109.9717
-11.5 | -1.1134 | 0.00993 | -0.0233 | -112.1249
-11 | -1.0606 | 0.00928 | -0.0231 | -114.2888
-10.5 | -1.0067 | 0.0088 | -0.0231 | -114.3977
-10 | -0.9521 | 0.00839 | -0.0231 | -113.4803
-9.5 | -0.8972 | 0.00802 | -0.0231 | -111.8703
-9 | -0.8421 | 0.00762 | -0.0231 | -110.5118
-8.5 | -0.7868 | 0.00722 | -0.0232 | -108.9751
-8 | -0.7309 | 0.00694 | -0.0233 | -105.317
-7.5 | -0.6747 | 0.00669 | -0.0235 | -100.852
-7 | -0.6182 | 0.00647 | -0.0237 | -95.5487
-6.5 | -0.5616 | 0.00625 | -0.0239 | -89.856
-6 | -0.5047 | 0.00608 | -0.0242 | -83.0099
-5.5 | -0.448 | 0.00579 | -0.0244 | -77.3748
-5 | -0.391 | 0.00561 | -0.0247 | -69.697
-4.5 | -0.3337 | 0.00548 | -0.025 | -60.8942
-3.5 | -0.2188 | 0.00524 | -0.0257 | -41.7557
-3 | -0.1614 | 0.00511 | -0.0261 | -31.5851
-2 | -0.0461 | 0.00494 | -0.0269 | -9.332
-1.5 | 0.0116 | 0.00486 | -0.0273 | 2.3868
-1 | 0.0693 | 0.00478 | -0.0277 | 14.4979
-0.5 | 0.1269 | 0.00467 | -0.0281 | 27.1734
0 | 0.1844 | 0.00455 | -0.0286 | 40.5275
1 | 0.2986 | 0.00422 | -0.0297 | 70.7583
1.5 | 0.3554 | 0.0041 | -0.0302 | 86.6829
2 | 0.4123 | 0.00412 | -0.0307 | 100.0728
2.5 | 0.4681 | 0.00445 | -0.0311 | 105.191
3 | 0.5243 | 0.00476 | -0.0315 | 110.1471
3.5 | 0.5805 | 0.0051 | -0.0319 | 113.8235
4 | 0.6365 | 0.00547 | -0.0322 | 116.362
4.5 | 0.6926 | 0.00577 | -0.0325 | 120.0347
5 | 0.7487 | 0.00601 | -0.0328 | 124.5757
5.5 | 0.8048 | 0.00625 | -0.0331 | 128.768
6 | 0.8605 | 0.0065 | -0.0334 | 132.3846
6.5 | 0.9159 | 0.00677 | -0.0336 | 135.288
7 | 0.9711 | 0.00702 | -0.0339 | 138.3333
7.5 | 1.0256 | 0.00732 | -0.034 | 140.1093
8 | 1.0793 | 0.0076 | -0.034 | 142.0132
8.5 | 1.1318 | 0.00785 | -0.0337 | 144.1783
9 | 1.1852 | 0.0083 | -0.0337 | 142.7952
9.5 | 1.2383 | 0.00874 | -0.0337 | 141.6819
10 | 1.2902 | 0.00929 | -0.0336 | 138.8805
11 | 1.393 | 0.01032 | -0.0333 | 134.9806
11.5 | 1.4426 | 0.01094 | -0.0329 | 131.8647
12 | 1.4905 | 0.01166 | -0.0323 | 127.8302
12.5 | 1.5362 | 0.01252 | -0.0313 | 122.6997
13 | 1.5819 | 0.01326 | -0.0305 | 119.2986
13.5 | 1.626 | 0.01405 | -0.0294 | 115.7295
14 | 1.6671 | 0.01493 | -0.0279 | 111.6611
14.5 | 1.7064 | 0.0158 | -0.0262 | 108
15 | 1.7401 | 0.01684 | -0.0238 | 103.3314
15.5 | 1.7548 | 0.01791 | -0.018 | 97.9788
16 | 1.7671 | 0.01945 | -0.0132 | 90.8535
16.5 | 1.784 | 0.0212 | -0.0099 | 84.1509
17 | 1.7979 | 0.02345 | -0.007 | 76.6695
17.5 | 1.8103 | 0.02612 | -0.0047 | 69.307
18 | 1.8216 | 0.02913 | -0.003 | 62.5335
18.5 | 1.8266 | 0.03299 | -0.0018 | 55.3683
19 | 1.8297 | 0.03733 | -0.0012 | 49.0142
19.5 | 1.8301 | 0.04233 | -0.0013 | 43.2341
20 | 1.822 | 0.04876 | -0.0023 | 37.3667

## 131. Re 16M Mach 0.10 (1)
BIGFOIL.COM POLAR EXPORT
NACA63-310 a=0.2
NACA63-310 a=0.2 |  |  |  | Cl Max: | 1.088 | at alpha= | 9.5 | deg
JavaFoil+Calcfoil stall+Eppler ext transition |  |  |  | L/D Max: | 141.338 | at alpha= | 7 | deg
Re: | 16000000 |  |  | Cd Min: | 0.00489 | at alpha= | 1 | deg
Mach: | 0.1 |  |  | Cl=0 at alpha= | -1.5678 | deg
|  |  |  | @ Cl=0.1, Cd= | 0.0056366
|  |  |  | @ Cl=0.4, Cd= | 0.0049622
|  |  |  | @ Cl=0.6, Cd= | 0.0053872
alpha (deg) | Cl | Cd | Cm | Cl/Cd
-13.5 | -0.482 | 0.09011 | -0.008 | -5.354
-13 | -0.504 | 0.08472 | -0.008 | -5.954
-12.5 | -0.524 | 0.08066 | -0.009 | -6.502
-12 | -0.542 | 0.0768 | -0.009 | -7.055
-11.5 | -0.557 | 0.07166 | -0.009 | -7.776
-11 | -0.565 | 0.06655 | -0.009 | -8.489
-10.5 | -0.567 | 0.06303 | -0.01 | -8.99
-10 | -0.567 | 0.05733 | -0.01 | -9.885
-9.5 | -0.643 | 0.01554 | -0.017 | -41.36
-9 | -0.558 | 0.04571 | -0.013 | -12.206
-8.5 | -0.658 | 0.00813 | -0.02 | -80.958
-8 | -0.633 | 0.00774 | -0.02 | -81.848
-7.5 | -0.604 | 0.00745 | -0.02 | -81.018
-7 | -0.569 | 0.00719 | -0.021 | -79.159
-6.5 | -0.53 | 0.007 | -0.021 | -75.66
-6 | -0.486 | 0.00681 | -0.021 | -71.348
-5.5 | -0.439 | 0.00665 | -0.022 | -66.022
-5 | -0.389 | 0.00649 | -0.022 | -59.914
-4.5 | -0.336 | 0.00634 | -0.022 | -52.932
-4 | -0.281 | 0.00624 | -0.023 | -44.922
-3.5 | -0.224 | 0.00613 | -0.023 | -36.609
-3 | -0.167 | 0.00603 | -0.024 | -27.696
-2.5 | -0.109 | 0.00596 | -0.024 | -18.314
-2 | -0.051 | 0.00587 | -0.024 | -8.655
-1.5 | 0.008 | 0.00582 | -0.025 | 1.37
-1 | 0.067 | 0.00581 | -0.025 | 11.525
-0.5 | 0.126 | 0.0055 | -0.025 | 22.912
0 | 0.185 | 0.00507 | -0.026 | 36.528
0.5 | 0.244 | 0.00514 | -0.026 | 47.523
1 | 0.303 | 0.00489 | -0.027 | 61.939
1.5 | 0.362 | 0.00493 | -0.027 | 73.458
2 | 0.421 | 0.00498 | -0.027 | 84.417
2.5 | 0.479 | 0.00506 | -0.028 | 94.789
3 | 0.537 | 0.00522 | -0.028 | 103.032
3.5 | 0.595 | 0.00536 | -0.029 | 111.074
4 | 0.652 | 0.00567 | -0.029 | 115.05
4.5 | 0.708 | 0.00615 | -0.03 | 115.062
5 | 0.763 | 0.00639 | -0.03 | 119.246
5.5 | 0.815 | 0.00658 | -0.03 | 123.793
6 | 0.865 | 0.00687 | -0.031 | 125.893
6.5 | 0.911 | 0.0071 | -0.031 | 128.346
7 | 0.955 | 0.00675 | -0.032 | 141.338
7.5 | 0.993 | 0.00708 | -0.032 | 140.285
8 | 1.027 | 0.00736 | -0.032 | 139.493
8.5 | 1.056 | 0.00766 | -0.033 | 137.811
9 | 1.079 | 0.00981 | -0.033 | 110.029
9.5 | 1.088 | 0.01033 | -0.034 | 105.392
10 | 1.088 | 0.01093 | -0.034 | 99.55
10.5 | 1.078 | 0.01161 | -0.034 | 92.828
11 | 1.06 | 0.01227 | -0.035 | 86.352
11.5 | 1.033 | 0.01325 | -0.035 | 77.929
12 | 0.999 | 0.01444 | -0.035 | 69.17
12.5 | 0.957 | 0.01622 | -0.035 | 59.007
13 | 0.898 | 0.0217 | -0.035 | 41.388
13.5 | 0.829 | 0.03248 | -0.033 | 25.531
14 | 0.798 | 0.02982 | -0.034 | 26.765
14.5 | 0.739 | 0.03908 | -0.034 | 18.916

## 132. Re 16M Mach 0.10 (2)
BIGFOIL.COM POLAR EXPORT
NACA63-310 a=0.2
NACA63-310 a=0.2 |  |  |  | Cl Max: | 1.8097 | at alpha= | 18.5 | deg
XFOIL ncrit=9 |  |  |  | L/D Max: | 143.539 | at alpha= | 8.5 | deg
Re: | 16000000 |  |  | Cd Min: | 0.05641 | at alpha= | 20 | deg
Mach: | 0.1 |  |  | Cl=0 at alpha= | -1.6009 | deg
|  |  |  | @ Cl=0.1, Cd= | 0.0047278
|  |  |  | @ Cl=0.4, Cd= | 0.0041074
|  |  |  | @ Cl=0.6, Cd= | 0.0052217
alpha (deg) | Cl | Cd | Cm | Cl/Cd
-19 | -1.5226 | 0.04616 | -0.0491 | -32.9853
-18.5 | -1.5585 | 0.03692 | -0.0531 | -42.2129
-18 | -1.5774 | 0.03141 | -0.0524 | -50.2197
-17.5 | -1.6006 | 0.02733 | -0.0475 | -58.5657
-17 | -1.6022 | 0.02501 | -0.041 | -64.0624
-16.5 | -1.5779 | 0.02278 | -0.038 | -69.2669
-16 | -1.5453 | 0.02082 | -0.0356 | -74.2219
-15.5 | -1.5071 | 0.01911 | -0.0337 | -78.8645
-15 | -1.4649 | 0.0176 | -0.0322 | -83.233
-14 | -1.3799 | 0.01485 | -0.0286 | -92.9226
-13.5 | -1.3329 | 0.01352 | -0.0275 | -98.5873
-13 | -1.2829 | 0.01249 | -0.0267 | -102.7142
-12.5 | -1.2313 | 0.01165 | -0.026 | -105.691
-12 | -1.1783 | 0.01096 | -0.0255 | -107.5091
-11.5 | -1.1245 | 0.01035 | -0.0251 | -108.6473
-11 | -1.0708 | 0.00965 | -0.0247 | -110.9637
-10.5 | -1.0167 | 0.009 | -0.0244 | -112.9667
-10 | -0.9614 | 0.00854 | -0.0242 | -112.5761
-9.5 | -0.9056 | 0.00813 | -0.0241 | -111.3899
-9 | -0.8495 | 0.00776 | -0.024 | -109.4716
-8.5 | -0.7936 | 0.00732 | -0.024 | -108.4153
-8 | -0.7371 | 0.007 | -0.024 | -105.3
-7.5 | -0.6802 | 0.00674 | -0.0241 | -100.9199
-7 | -0.6231 | 0.00651 | -0.0242 | -95.7143
-5.5 | -0.4512 | 0.00583 | -0.0248 | -77.3928
-5 | -0.3937 | 0.00562 | -0.025 | -70.0534
-4.5 | -0.3359 | 0.00549 | -0.0253 | -61.184
-4 | -0.2781 | 0.00537 | -0.0256 | -51.7877
-3.5 | -0.2202 | 0.00525 | -0.0259 | -41.9429
-3 | -0.1624 | 0.00511 | -0.0263 | -31.7808
-2.5 | -0.1044 | 0.00504 | -0.0267 | -20.7143
-2 | -0.0463 | 0.00495 | -0.027 | -9.3535
-1.5 | 0.0117 | 0.00486 | -0.0274 | 2.4074
-1 | 0.0698 | 0.00478 | -0.0279 | 14.6025
-0.5 | 0.1277 | 0.00468 | -0.0283 | 27.2863
0 | 0.1856 | 0.00455 | -0.0288 | 40.7912
1 | 0.3005 | 0.00421 | -0.0298 | 71.3777
1.5 | 0.3576 | 0.0041 | -0.0304 | 87.2195
2 | 0.4148 | 0.00411 | -0.0309 | 100.9246
2.5 | 0.4709 | 0.00444 | -0.0313 | 106.0586
3 | 0.5275 | 0.00477 | -0.0317 | 110.587
3.5 | 0.5841 | 0.00512 | -0.032 | 114.082
4 | 0.6404 | 0.00548 | -0.0323 | 116.8613
4.5 | 0.6969 | 0.00578 | -0.0326 | 120.5709
5 | 0.7534 | 0.00603 | -0.0329 | 124.942
5.5 | 0.8099 | 0.00627 | -0.0332 | 129.1707
6 | 0.8661 | 0.00653 | -0.0334 | 132.634
6.5 | 0.9219 | 0.00681 | -0.0336 | 135.3744
7 | 0.9776 | 0.00706 | -0.0338 | 138.4703
7.5 | 1.0326 | 0.00737 | -0.0339 | 140.1085
8 | 1.0869 | 0.00765 | -0.0338 | 142.0784
8.5 | 1.1397 | 0.00794 | -0.0334 | 143.539
9 | 1.1938 | 0.00838 | -0.0334 | 142.4582
9.5 | 1.2472 | 0.00886 | -0.0333 | 140.7675
10 | 1.2997 | 0.00942 | -0.033 | 137.9724
10.5 | 1.3521 | 0.00993 | -0.0328 | 136.1631
11 | 1.4034 | 0.0105 | -0.0324 | 133.6571
11.5 | 1.4527 | 0.01123 | -0.0317 | 129.3589
12 | 1.5003 | 0.01206 | -0.0308 | 124.403
13 | 1.593 | 0.01363 | -0.0287 | 116.8745
13.5 | 1.6367 | 0.01448 | -0.0273 | 113.0318
14 | 1.6766 | 0.01546 | -0.0254 | 108.4476
14.5 | 1.7143 | 0.01641 | -0.0232 | 104.4668
15 | 1.7364 | 0.01754 | -0.0184 | 98.9966
15.5 | 1.7482 | 0.01891 | -0.0127 | 92.4484
16 | 1.7612 | 0.02085 | -0.0086 | 84.47
16.5 | 1.7781 | 0.02293 | -0.0056 | 77.5447
17 | 1.7902 | 0.02565 | -0.003 | 69.7934
17.5 | 1.7997 | 0.02888 | -0.001 | 62.3165
18 | 1.809 | 0.03244 | 0.0002 | 55.7645
18.5 | 1.8097 | 0.03711 | 0.001 | 48.7658
19 | 1.808 | 0.04244 | 0.0009 | 42.6013
19.5 | 1.804 | 0.04852 | 0 | 37.1805
20 | 1.7899 | 0.05641 | -0.0022 | 31.7302

## 133. Re 16M Mach 0.25 (1)
BIGFOIL.COM POLAR EXPORT
NACA63-310 a=0.2
NACA63-310 a=0.2 |  |  |  | Cl Max: | 1.064 | at alpha= | 9 | deg
JavaFoil+Calcfoil stall+Eppler ext transition |  |  |  | L/D Max: | 138.021 | at alpha= | 7 | deg
Re: | 16000000 |  |  | Cd Min: | 0.0049 | at alpha= | 1 | deg
Mach: | 0.25 |  |  | Cl=0 at alpha= | -1.5667 | deg
|  |  |  | @ Cl=0.1, Cd= | 0.0056828
|  |  |  | @ Cl=0.4, Cd= | 0.0988
|  |  |  | @ Cl=0.6, Cd= | 0.0988
alpha (deg) | Cl | Cd | Cm | Cl/Cd
-13 | -0.227 | 0.08979 | -0.009 | -2.528
-12.5 | -0.29 | 0.083 | -0.009 | -3.495
-12 | -0.346 | 0.0773 | -0.009 | -4.479
-11.5 | -0.396 | 0.07338 | -0.009 | -5.394
-11 | -0.432 | 0.07039 | -0.009 | -6.142
-10.5 | -0.46 | 0.06657 | -0.009 | -6.912
-10 | -0.481 | 0.06178 | -0.009 | -7.792
-9.5 | -0.495 | 0.05802 | -0.01 | -8.539
-9 | -0.504 | 0.05264 | -0.011 | -9.577
-8.5 | -0.506 | 0.04745 | -0.012 | -10.668
-8 | -0.611 | 0.00805 | -0.021 | -75.924
-7.5 | -0.592 | 0.00773 | -0.021 | -76.628
-7 | -0.565 | 0.00747 | -0.021 | -75.7
-6.5 | -0.531 | 0.00716 | -0.022 | -74.182
-6 | -0.491 | 0.00696 | -0.022 | -70.618
-5.5 | -0.446 | 0.00674 | -0.022 | -66.223
-5 | -0.397 | 0.00657 | -0.023 | -60.376
-4.5 | -0.343 | 0.00644 | -0.023 | -53.266
-4 | -0.287 | 0.0063 | -0.023 | -45.555
-3.5 | -0.23 | 0.00615 | -0.024 | -37.369
-3 | -0.171 | 0.00607 | -0.024 | -28.255
-2.5 | -0.112 | 0.006 | -0.025 | -18.683
-2 | -0.052 | 0.00592 | -0.025 | -8.808
-1.5 | 0.008 | 0.00588 | -0.025 | 1.395
-1 | 0.069 | 0.00582 | -0.026 | 11.818
-0.5 | 0.13 | 0.00555 | -0.026 | 23.366
0 | 0.19 | 0.00513 | -0.027 | 37.125
0.5 | 0.251 | 0.00517 | -0.027 | 48.589
1 | 0.311 | 0.0049 | -0.027 | 63.464
1.5 | 0.372 | 0.00496 | -0.028 | 75.008
2 | 0.432 | 0.005 | -0.028 | 86.356
2.5 | 0.492 | 0.00508 | -0.029 | 96.938
3 | 0.552 | 0.00513 | -0.029 | 107.674
3.5 | 0.611 | 0.00542 | -0.03 | 112.8
4 | 0.669 | 0.00576 | -0.03 | 116.288
4.5 | 0.726 | 0.00626 | -0.03 | 116.116
5 | 0.782 | 0.00652 | -0.031 | 119.988
5.5 | 0.835 | 0.00674 | -0.031 | 123.911
6 | 0.885 | 0.00704 | -0.032 | 125.626
6.5 | 0.93 | 0.0068 | -0.032 | 136.727
7 | 0.971 | 0.00703 | -0.033 | 138.021
7.5 | 1.005 | 0.00733 | -0.033 | 137.19
8 | 1.033 | 0.00773 | -0.033 | 133.619
8.5 | 1.053 | 0.00981 | -0.034 | 107.363
9 | 1.064 | 0.0104 | -0.034 | 102.301
9.5 | 1.054 | 0.0111 | -0.035 | 94.971
10 | 1.028 | 0.01191 | -0.035 | 86.267
10.5 | 0.986 | 0.01294 | -0.035 | 76.169
11 | 0.93 | 0.01421 | -0.035 | 65.427
11.5 | 0.855 | 0.01703 | -0.035 | 50.185
12 | 0.767 | 0.02146 | -0.035 | 35.745
12.5 | 0.592 | 0.07872 | -0.022 | 7.525
13 | 0.516 | 0.08312 | -0.022 | 6.21
13.5 | 0.433 | 0.09193 | -0.02 | 4.706
14 | 0.345 | 0.0988 | -0.02 | 3.493

## 134. Re 16M Mach 0.25 (2)
BIGFOIL.COM POLAR EXPORT
NACA63-310 a=0.2
NACA63-310 a=0.2 |  |  |  | Cl Max: | 1.6596 | at alpha= | 14.5 | deg
XFOIL ncrit=9 |  |  |  | L/D Max: | 142.038 | at alpha= | 8.5 | deg
Re: | 16000000 |  |  | Cd Min: | 0.13786 | at alpha= | 19.5 | deg
Mach: | 0.25 |  |  | Cl=0 at alpha= | -1.6033 | deg
|  |  |  | @ Cl=0.1, Cd= | 0.0047539
|  |  |  | @ Cl=0.4, Cd= | 0.00408
|  |  |  | @ Cl=0.6, Cd= | 0.0051753
alpha (deg) | Cl | Cd | Cm | Cl/Cd
-14 | -1.0778 | 0.05108 | -0.0478 | -21.1002
-13.5 | -1.1271 | 0.04049 | -0.0543 | -27.8365
-13 | -1.1682 | 0.03581 | -0.0494 | -32.6222
-12.5 | -1.2557 | 0.02208 | -0.043 | -56.8705
-12 | -1.2327 | 0.0166 | -0.0396 | -74.259
-11.5 | -1.1856 | 0.01384 | -0.037 | -85.6647
-11 | -1.1309 | 0.01211 | -0.035 | -93.3856
-10.5 | -1.0729 | 0.0109 | -0.0333 | -98.4312
-10 | -1.0134 | 0.00999 | -0.0319 | -101.4414
-9.5 | -0.9539 | 0.00913 | -0.0307 | -104.4797
-9 | -0.8937 | 0.00845 | -0.0297 | -105.7633
-8.5 | -0.8329 | 0.00798 | -0.0289 | -104.3734
-8 | -0.7723 | 0.00748 | -0.0282 | -103.2487
-7.5 | -0.7118 | 0.00706 | -0.0276 | -100.8215
-7 | -0.651 | 0.00675 | -0.0273 | -96.4444
-6.5 | -0.5902 | 0.00649 | -0.027 | -90.9399
-6 | -0.5296 | 0.00628 | -0.0268 | -84.3312
-5.5 | -0.4692 | 0.00599 | -0.0267 | -78.3306
-5 | -0.409 | 0.00572 | -0.0267 | -71.5035
-4.5 | -0.3486 | 0.00554 | -0.0267 | -62.9242
-4 | -0.2883 | 0.00541 | -0.0269 | -53.2902
-3 | -0.1679 | 0.00515 | -0.0273 | -32.6019
-2 | -0.0476 | 0.00497 | -0.028 | -9.5775
-1.5 | 0.0124 | 0.00489 | -0.0283 | 2.5358
-1 | 0.0724 | 0.0048 | -0.0287 | 15.0833
-0.5 | 0.1323 | 0.0047 | -0.0292 | 28.1489
0.5 | 0.2516 | 0.00442 | -0.0301 | 56.9231
1 | 0.3106 | 0.00419 | -0.0307 | 74.1289
1.5 | 0.3696 | 0.00408 | -0.0313 | 90.5882
2 | 0.4288 | 0.00408 | -0.0318 | 105.098
2.5 | 0.4867 | 0.00445 | -0.0322 | 109.3708
3 | 0.5452 | 0.00481 | -0.0325 | 113.3472
3.5 | 0.6037 | 0.0052 | -0.0328 | 116.0962
4 | 0.6621 | 0.00556 | -0.033 | 119.0827
4.5 | 0.7207 | 0.00589 | -0.0332 | 122.3599
5 | 0.7795 | 0.00616 | -0.0334 | 126.5422
5.5 | 0.8385 | 0.00641 | -0.0335 | 130.8112
6 | 0.8972 | 0.00668 | -0.0335 | 134.3114
6.5 | 0.9556 | 0.00699 | -0.0335 | 136.7096
7 | 1.014 | 0.00729 | -0.0333 | 139.0947
7.5 | 1.0719 | 0.00763 | -0.0331 | 140.4849
8 | 1.1288 | 0.00798 | -0.0325 | 141.4536
8.5 | 1.1846 | 0.00834 | -0.0317 | 142.0384
9 | 1.2413 | 0.00892 | -0.031 | 139.1592
9.5 | 1.2977 | 0.0095 | -0.0303 | 136.6
10 | 1.3534 | 0.01012 | -0.0294 | 133.7352
10.5 | 1.4073 | 0.0109 | -0.0281 | 129.1101
11 | 1.4593 | 0.0118 | -0.0264 | 123.6695
11.5 | 1.5085 | 0.01287 | -0.0244 | 117.2106
12 | 1.5556 | 0.01398 | -0.022 | 111.2732
12.5 | 1.5983 | 0.01524 | -0.0189 | 104.8753
13 | 1.6331 | 0.01676 | -0.0149 | 97.4403
13.5 | 1.6446 | 0.01827 | -0.0074 | 90.0164
14 | 1.6413 | 0.02126 | -0.0005 | 77.2013
14.5 | 1.6596 | 0.0237 | 0.0032 | 70.0253
15 | 1.6504 | 0.0286 | 0.0069 | 57.7063
15.5 | 1.6412 | 0.03424 | 0.0089 | 47.9322
16 | 1.6147 | 0.04227 | 0.0089 | 38.1997
16.5 | 1.5958 | 0.0506 | 0.0072 | 31.5375
17 | 1.567 | 0.06119 | 0.0032 | 25.6088
17.5 | 1.5315 | 0.07398 | -0.0031 | 20.7015
18 | 1.4997 | 0.08747 | -0.0108 | 17.1453
18.5 | 1.458 | 0.10376 | -0.0209 | 14.0517
19 | 1.4201 | 0.1204 | -0.0316 | 11.7949
19.5 | 1.3812 | 0.13786 | -0.0432 | 10.0189

## 135. Re 16M Mach 0.50 (1)
BIGFOIL.COM POLAR EXPORT
NACA63-310 a=0.2
NACA63-310 a=0.2 |  |  |  | Cl Max: | 1.138 | at alpha= | 20 | deg
JavaFoil+Calcfoil stall+Eppler ext transition |  |  |  | L/D Max: | 130.563 | at alpha= | 5.5 | deg
Re: | 16000000 |  |  | Cd Min: | 0.00489 | at alpha= | 1.5 | deg
Mach: | 0.5 |  |  | Cl=0 at alpha= | -1.5672 | deg
|  |  |  | @ Cl=0.1, Cd= | 0.0058819
|  |  |  | @ Cl=0.4, Cd= | 0.0049102
|  |  |  | @ Cl=0.6, Cd= | 0.0053197
alpha (deg) | Cl | Cd | Cm | Cl/Cd
-20 | -0.994 | 0.17225 | -0.009 | -5.769
-19.5 | -0.97 | 0.15296 | -0.009 | -6.34
-19 | -0.942 | 0.14841 | -0.009 | -6.349
-18.5 | -0.915 | 0.14196 | -0.009 | -6.447
-18 | -0.888 | 0.13709 | -0.009 | -6.477
-17.5 | -0.862 | 0.13033 | -0.01 | -6.612
-17 | -0.836 | 0.12199 | -0.01 | -6.85
-16.5 | -0.811 | 0.11184 | -0.01 | -7.254
-16 | -0.783 | 0.10835 | -0.01 | -7.226
-15.5 | -0.759 | 0.09857 | -0.011 | -7.702
-15 | -0.735 | 0.09062 | -0.011 | -8.111
-14.5 | -0.729 | 0.06746 | -0.014 | -10.808
-14 | -0.673 | 0.0981 | -0.01 | -6.858
-13.5 | -0.647 | 0.09126 | -0.011 | -7.084
-13 | -0.622 | 0.08213 | -0.011 | -7.57
-12.5 | -0.599 | 0.07176 | -0.012 | -8.353
-12 | -0.582 | 0.05973 | -0.014 | -9.739
-11.5 | -0.629 | 0.01696 | -0.019 | -37.075
-11 | -0.511 | 0.07066 | -0.011 | -7.231
-10.5 | -0.483 | 0.06897 | -0.011 | -7.005
-10 | -0.458 | 0.06115 | -0.012 | -7.486
-9.5 | -0.434 | 0.05359 | -0.013 | -8.106
-9 | -0.495 | 0.00977 | -0.022 | -50.674
-8.5 | -0.465 | 0.00896 | -0.023 | -51.904
-8 | -0.348 | 0.05157 | -0.011 | -6.745
-7.5 | -0.321 | 0.04884 | -0.011 | -6.564
-7 | -0.295 | 0.04342 | -0.013 | -6.794
-6.5 | -0.331 | 0.00801 | -0.024 | -41.338
-6 | -0.24 | 0.0395 | -0.013 | -6.088
-5.5 | -0.417 | 0.00744 | -0.025 | -56.108
-5 | -0.41 | 0.00715 | -0.025 | -57.352
-4.5 | -0.366 | 0.00689 | -0.026 | -53.186
-4 | -0.312 | 0.00666 | -0.026 | -46.948
-3.5 | -0.253 | 0.00646 | -0.027 | -39.135
-3 | -0.19 | 0.00635 | -0.027 | -29.91
-2.5 | -0.125 | 0.00619 | -0.027 | -20.146
-2 | -0.058 | 0.00607 | -0.028 | -9.586
-1.5 | 0.009 | 0.006 | -0.028 | 1.524
-1 | 0.077 | 0.00598 | -0.029 | 12.869
-0.5 | 0.145 | 0.00569 | -0.029 | 25.463
0 | 0.213 | 0.00531 | -0.03 | 39.991
0.5 | 0.28 | 0.00492 | -0.03 | 56.955
1 | 0.348 | 0.00498 | -0.031 | 69.871
1.5 | 0.415 | 0.00489 | -0.031 | 84.986
2 | 0.483 | 0.00494 | -0.032 | 97.74
2.5 | 0.55 | 0.0051 | -0.032 | 107.8
3 | 0.616 | 0.00539 | -0.033 | 114.24
3.5 | 0.682 | 0.0058 | -0.033 | 117.606
4 | 0.745 | 0.00624 | -0.033 | 119.378
4.5 | 0.807 | 0.00643 | -0.034 | 125.43
5 | 0.865 | 0.00675 | -0.034 | 128.205
5.5 | 0.916 | 0.00701 | -0.035 | 130.563
6 | 0.955 | 0.00741 | -0.035 | 128.874
6.5 | 0.973 | 0.00955 | -0.036 | 101.833
7 | 0.948 | 0.01051 | -0.036 | 90.192
7.5 | 0.595 | 0.01154 | -0.037 | 51.575
8 | 0.618 | 0.01346 | -0.036 | 45.893
8.5 | 0.655 | 0.01281 | -0.037 | 51.126
9 | 0.679 | 0.01491 | -0.037 | 45.569
9.5 | 0.591 | 0.06177 | -0.02 | 9.561
10 | 0.742 | 0.01545 | -0.038 | 48.009
10.5 | 0.766 | 0.01786 | -0.038 | 42.881
11 | 0.777 | 0.02381 | -0.038 | 32.642
11.5 | 0.697 | 0.07659 | -0.023 | 9.106
12 | 0.847 | 0.02259 | -0.039 | 37.478
12.5 | 0.864 | 0.0276 | -0.039 | 31.301
13 | 0.841 | 0.05072 | -0.035 | 16.583
13.5 | 0.925 | 0.02805 | -0.04 | 32.987
14 | 0.934 | 0.03724 | -0.039 | 25.073
14.5 | 0.911 | 0.06465 | -0.035 | 14.091
15 | 0.924 | 0.07701 | -0.034 | 11.991
15.5 | 0.906 | 0.11153 | -0.027 | 8.127
16 | 0.933 | 0.12234 | -0.027 | 7.624
16.5 | 0.961 | 0.12636 | -0.028 | 7.608
17 | 0.987 | 0.13385 | -0.029 | 7.372
17.5 | 1.008 | 0.15054 | -0.028 | 6.693
18 | 1.035 | 0.15231 | -0.029 | 6.794
18.5 | 1.063 | 0.15463 | -0.03 | 6.875
19 | 1.091 | 0.16051 | -0.031 | 6.795
19.5 | 1.112 | 0.17521 | -0.03 | 6.347
20 | 1.138 | 0.18007 | -0.031 | 6.322

## 136. Re 16M Mach 0.50 (2)
BIGFOIL.COM POLAR EXPORT
NACA63-310 a=0.2
NACA63-310 a=0.2 |  |  |  | Cl Max: | 1.2579 | at alpha= | 8 | deg
XFOIL ncrit=9 |  |  |  | L/D Max: | 139.975 | at alpha= | 6.5 | deg
Re: | 16000000 |  |  | Cd Min: | 0.12209 | at alpha= | 13 | deg
Mach: | 0.5 |  |  | Cl=0 at alpha= | -99 | deg
|  |  |  | @ Cl=0.1, Cd= | 0.00443
|  |  |  | @ Cl=0.4, Cd= | 0.0040323
|  |  |  | @ Cl=0.6, Cd= | 0.0048161
alpha (deg) | Cl | Cd | Cm | Cl/Cd
0.5 | 0.2895 | 0.00443 | -0.0341 | 65.3499
1 | 0.3568 | 0.00409 | -0.0348 | 87.2372
1.5 | 0.4242 | 0.004 | -0.0353 | 106.05
2 | 0.492 | 0.00405 | -0.0358 | 121.4815
2.5 | 0.5586 | 0.0045 | -0.036 | 124.1333
3 | 0.6254 | 0.00501 | -0.0361 | 124.8303
3.5 | 0.6925 | 0.00554 | -0.036 | 125
4 | 0.7599 | 0.00605 | -0.0356 | 125.6033
4.5 | 0.829 | 0.00639 | -0.0352 | 129.734
5 | 0.8989 | 0.00672 | -0.0345 | 133.7649
5.5 | 0.9693 | 0.00706 | -0.0336 | 137.2946
6 | 1.0402 | 0.00747 | -0.0322 | 139.2503
6.5 | 1.1114 | 0.00794 | -0.0304 | 139.9748
7 | 1.183 | 0.0085 | -0.0281 | 139.1765
7.5 | 1.246 | 0.00987 | -0.0235 | 126.2411
8 | 1.2579 | 0.01397 | -0.0134 | 90.0429
8.5 | 1.2356 | 0.01876 | -0.001 | 65.8635
9 | 1.2034 | 0.02475 | 0.0074 | 48.6222
9.5 | 1.1722 | 0.03211 | 0.011 | 36.5058
10 | 1.136 | 0.04129 | 0.0106 | 27.5127
10.5 | 1.1033 | 0.05166 | 0.0066 | 21.3569
11 | 1.0719 | 0.06363 | -0.0001 | 16.8458
11.5 | 1.0435 | 0.07715 | -0.0092 | 13.5256
12 | 1.0188 | 0.09205 | -0.0196 | 11.0679
12.5 | 1 | 0.10734 | -0.0299 | 9.3162
13 | 0.9869 | 0.12209 | -0.0387 | 8.0834

## 137. Re 18M Mach 0.00 (1)
BIGFOIL.COM POLAR EXPORT
NACA63-310 a=0.2
NACA63-310 a=0.2 |  |  |  | Cl Max: | 1.095 | at alpha= | 10 | deg
JavaFoil+Calcfoil stall+Eppler ext transition |  |  |  | L/D Max: | 142.483 | at alpha= | 7.5 | deg
Re: | 18000000 |  |  | Cd Min: | 0.00488 | at alpha= | 1.5 | deg
Mach: | 0 |  |  | Cl=0 at alpha= | -1.5678 | deg
|  |  |  | @ Cl=0.1, Cd= | 0.0056548
|  |  |  | @ Cl=0.4, Cd= | 0.0049352
|  |  |  | @ Cl=0.6, Cd= | 0.0054193
alpha (deg) | Cl | Cd | Cm | Cl/Cd
-14.5 | -0.475 | 0.09839 | -0.008 | -4.829
-14 | -0.495 | 0.09394 | -0.008 | -5.274
-13.5 | -0.515 | 0.08922 | -0.008 | -5.77
-13 | -0.533 | 0.08372 | -0.009 | -6.372
-12.5 | -0.549 | 0.07959 | -0.008 | -6.903
-12 | -0.564 | 0.07574 | -0.009 | -7.441
-11.5 | -0.576 | 0.06953 | -0.009 | -8.286
-11 | -0.58 | 0.06593 | -0.009 | -8.798
-10.5 | -0.58 | 0.06181 | -0.01 | -9.376
-10 | -0.58 | 0.05452 | -0.011 | -10.629
-9.5 | -0.699 | 0.00876 | -0.019 | -79.789
-9 | -0.683 | 0.00819 | -0.019 | -83.379
-8.5 | -0.662 | 0.00793 | -0.02 | -83.428
-8 | -0.636 | 0.00754 | -0.02 | -84.263
-7.5 | -0.605 | 0.00728 | -0.02 | -83.081
-7 | -0.569 | 0.00705 | -0.021 | -80.653
-6.5 | -0.529 | 0.00686 | -0.021 | -77.108
-6 | -0.485 | 0.0067 | -0.021 | -72.34
-5.5 | -0.438 | 0.00654 | -0.022 | -66.957
-5 | -0.387 | 0.00639 | -0.022 | -60.674
-4.5 | -0.334 | 0.00628 | -0.022 | -53.242
-4 | -0.279 | 0.00615 | -0.023 | -45.404
-3.5 | -0.223 | 0.00605 | -0.023 | -36.879
-3 | -0.166 | 0.00596 | -0.023 | -27.891
-2.5 | -0.109 | 0.00589 | -0.024 | -18.457
-2 | -0.051 | 0.00582 | -0.024 | -8.691
-1.5 | 0.008 | 0.00578 | -0.025 | 1.374
-1 | 0.067 | 0.00578 | -0.025 | 11.54
-0.5 | 0.125 | 0.00556 | -0.025 | 22.571
0 | 0.184 | 0.00547 | -0.026 | 33.725
0.5 | 0.243 | 0.00514 | -0.026 | 47.318
1 | 0.301 | 0.00489 | -0.027 | 61.62
1.5 | 0.36 | 0.00488 | -0.027 | 73.728
2 | 0.418 | 0.00496 | -0.027 | 84.402
2.5 | 0.477 | 0.00508 | -0.028 | 93.926
3 | 0.535 | 0.00528 | -0.028 | 101.313
3.5 | 0.592 | 0.00538 | -0.029 | 109.957
4 | 0.649 | 0.00566 | -0.029 | 114.7
4.5 | 0.704 | 0.0061 | -0.029 | 115.465
5 | 0.759 | 0.00628 | -0.03 | 120.86
5.5 | 0.811 | 0.00651 | -0.03 | 124.617
6 | 0.861 | 0.00672 | -0.031 | 128.116
6.5 | 0.908 | 0.00694 | -0.031 | 130.835
7 | 0.951 | 0.00719 | -0.032 | 132.395
7.5 | 0.991 | 0.00695 | -0.032 | 142.483
8 | 1.025 | 0.00722 | -0.032 | 142.028
8.5 | 1.055 | 0.0075 | -0.033 | 140.713
9 | 1.08 | 0.00781 | -0.033 | 138.255
9.5 | 1.092 | 0.01002 | -0.034 | 108.987
10 | 1.095 | 0.01053 | -0.034 | 104.049
10.5 | 1.09 | 0.0112 | -0.034 | 97.318
11 | 1.076 | 0.01179 | -0.035 | 91.279
11.5 | 1.054 | 0.01264 | -0.035 | 83.386
12 | 1.023 | 0.01416 | -0.035 | 72.268
12.5 | 0.991 | 0.01511 | -0.035 | 65.543
13 | 0.95 | 0.01701 | -0.035 | 55.886
13.5 | 0.892 | 0.02355 | -0.035 | 37.862
14 | 0.855 | 0.02422 | -0.035 | 35.308
14.5 | 0.806 | 0.02922 | -0.035 | 27.601
15 | 0.752 | 0.03835 | -0.034 | 19.597

## 138. Re 18M Mach 0.00 (2)
BIGFOIL.COM POLAR EXPORT
NACA63-310 a=0.2
NACA63-310 a=0.2 |  |  |  | Cl Max: | 1.85 | at alpha= | 19.5 | deg
XFOIL ncrit=9 |  |  |  | L/D Max: | 145.941 | at alpha= | 9 | deg
Re: | 18000000 |  |  | Cd Min: | 0.046 | at alpha= | 20 | deg
Mach: | 0 |  |  | Cl=0 at alpha= | -1.5988 | deg
|  |  |  | @ Cl=0.1, Cd= | 0.0046818
|  |  |  | @ Cl=0.4, Cd= | 0.0041891
|  |  |  | @ Cl=0.6, Cd= | 0.0051929
alpha (deg) | Cl | Cd | Cm | Cl/Cd
-20 | -1.639 | 0.0397 | -0.0496 | -41.2846
-19.5 | -1.6603 | 0.03319 | -0.0505 | -50.0241
-19 | -1.6736 | 0.02874 | -0.0486 | -58.2324
-18.5 | -1.6807 | 0.02588 | -0.044 | -64.942
-18 | -1.6806 | 0.024 | -0.0376 | -70.025
-17.5 | -1.6558 | 0.02215 | -0.0348 | -74.754
-17 | -1.6232 | 0.02056 | -0.0327 | -78.9494
-16.5 | -1.5861 | 0.01912 | -0.0311 | -82.955
-16 | -1.5457 | 0.01781 | -0.0297 | -86.7883
-15.5 | -1.5026 | 0.01661 | -0.0286 | -90.4636
-14.5 | -1.417 | 0.01441 | -0.0258 | -98.3345
-14 | -1.371 | 0.0132 | -0.0249 | -103.8636
-13.5 | -1.3222 | 0.01227 | -0.0244 | -107.7588
-13 | -1.2715 | 0.01156 | -0.024 | -109.9913
-12.5 | -1.2198 | 0.01092 | -0.0237 | -111.7033
-12 | -1.1673 | 0.01035 | -0.0234 | -112.7826
-11.5 | -1.1145 | 0.00976 | -0.0232 | -114.1906
-10.5 | -1.0078 | 0.00861 | -0.0229 | -117.0499
-10 | -0.9532 | 0.00821 | -0.0229 | -116.1023
-9.5 | -0.8981 | 0.00785 | -0.023 | -114.4076
-9 | -0.8428 | 0.0075 | -0.023 | -112.3733
-8.5 | -0.7875 | 0.0071 | -0.0231 | -110.9155
-8 | -0.7316 | 0.0068 | -0.0233 | -107.5882
-7.5 | -0.6753 | 0.00656 | -0.0234 | -102.9421
-7 | -0.6188 | 0.00634 | -0.0236 | -97.6025
-6.5 | -0.5621 | 0.00613 | -0.0239 | -91.6966
-5.5 | -0.4484 | 0.00572 | -0.0244 | -78.3916
-5 | -0.3913 | 0.00552 | -0.0247 | -70.8877
-3 | -0.1616 | 0.00504 | -0.0261 | -32.0635
-2.5 | -0.1039 | 0.00497 | -0.0265 | -20.9054
-2 | -0.0463 | 0.00488 | -0.0269 | -9.4877
-1.5 | 0.0114 | 0.00481 | -0.0273 | 2.3701
-1 | 0.0691 | 0.00473 | -0.0277 | 14.6089
-0.5 | 0.1268 | 0.00464 | -0.0281 | 27.3276
0 | 0.1843 | 0.00453 | -0.0286 | 40.6843
0.5 | 0.2417 | 0.00447 | -0.0291 | 54.0716
1 | 0.2987 | 0.00432 | -0.0296 | 69.1435
1.5 | 0.3554 | 0.00415 | -0.0302 | 85.6386
2 | 0.4124 | 0.0042 | -0.0307 | 98.1905
2.5 | 0.4681 | 0.00452 | -0.0311 | 103.5619
3 | 0.5244 | 0.00477 | -0.0315 | 109.9371
3.5 | 0.5808 | 0.00508 | -0.0319 | 114.3307
4 | 0.6369 | 0.00541 | -0.0322 | 117.7264
4.5 | 0.6931 | 0.00569 | -0.0326 | 121.8102
5 | 0.7493 | 0.00594 | -0.0329 | 126.1448
5.5 | 0.8054 | 0.00616 | -0.0332 | 130.7468
6 | 0.8612 | 0.00641 | -0.0335 | 134.3526
6.5 | 0.9167 | 0.00668 | -0.0337 | 137.2305
7 | 0.972 | 0.00691 | -0.034 | 140.6657
7.5 | 1.0267 | 0.00723 | -0.0341 | 142.0055
8 | 1.0811 | 0.00749 | -0.0343 | 144.3391
8.5 | 1.1335 | 0.00781 | -0.034 | 145.1344
9 | 1.1865 | 0.00813 | -0.0339 | 145.941
9.5 | 1.2396 | 0.00858 | -0.0339 | 144.4755
10 | 1.2917 | 0.00911 | -0.0338 | 141.7892
10.5 | 1.3437 | 0.00959 | -0.0337 | 140.1147
11 | 1.3949 | 0.01011 | -0.0335 | 137.9723
11.5 | 1.4444 | 0.01075 | -0.0331 | 134.3628
12 | 1.4919 | 0.01154 | -0.0324 | 129.2808
12.5 | 1.5396 | 0.0122 | -0.0318 | 126.1967
13 | 1.5859 | 0.01292 | -0.031 | 122.7477
13.5 | 1.6306 | 0.01367 | -0.03 | 119.2831
14 | 1.6728 | 0.01451 | -0.0287 | 115.286
14.5 | 1.7131 | 0.01536 | -0.0271 | 111.5299
15 | 1.7488 | 0.01634 | -0.0249 | 107.0257
15.5 | 1.772 | 0.01734 | -0.0206 | 102.1915
16 | 1.7819 | 0.01869 | -0.0148 | 95.3398
16.5 | 1.7981 | 0.02033 | -0.0111 | 88.4456
17 | 1.8126 | 0.02241 | -0.008 | 80.8835
17.5 | 1.8258 | 0.02489 | -0.0055 | 73.3548
18 | 1.8375 | 0.02775 | -0.0036 | 66.2162
18.5 | 1.8442 | 0.03132 | -0.0021 | 58.8825
19 | 1.8489 | 0.03539 | -0.0013 | 52.2436
19.5 | 1.85 | 0.04012 | -0.0011 | 46.1117
20 | 1.8447 | 0.046 | -0.0017 | 40.1022

## 139. Re 18M Mach 0.10 (1)
BIGFOIL.COM POLAR EXPORT
NACA63-310 a=0.2
NACA63-310 a=0.2 |  |  |  | Cl Max: | 1.089 | at alpha= | 9.5 | deg
JavaFoil+Calcfoil stall+Eppler ext transition |  |  |  | L/D Max: | 142.935 | at alpha= | 7.5 | deg
Re: | 18000000 |  |  | Cd Min: | 0.00489 | at alpha= | 1 | deg
Mach: | 0.1 |  |  | Cl=0 at alpha= | -1.5678 | deg
|  |  |  | @ Cl=0.1, Cd= | 0.0056425
|  |  |  | @ Cl=0.4, Cd= | 0.0049515
|  |  |  | @ Cl=0.6, Cd= | 0.0054228
alpha (deg) | Cl | Cd | Cm | Cl/Cd
-14.5 | -0.437 | 0.09857 | -0.008 | -4.429
-14 | -0.46 | 0.09438 | -0.008 | -4.872
-13.5 | -0.483 | 0.08942 | -0.008 | -5.397
-13 | -0.505 | 0.08422 | -0.008 | -5.991
-12.5 | -0.524 | 0.08087 | -0.009 | -6.483
-12 | -0.542 | 0.07616 | -0.009 | -7.116
-11.5 | -0.557 | 0.07085 | -0.009 | -7.866
-11 | -0.565 | 0.0661 | -0.01 | -8.551
-10.5 | -0.567 | 0.0628 | -0.01 | -9.024
-10 | -0.568 | 0.05644 | -0.011 | -10.058
-9.5 | -0.668 | 0.01052 | -0.018 | -63.545
-9 | -0.636 | 0.01339 | -0.018 | -47.537
-8.5 | -0.658 | 0.00802 | -0.02 | -82.018
-8 | -0.633 | 0.00761 | -0.02 | -83.286
-7.5 | -0.604 | 0.00734 | -0.02 | -82.208
-7 | -0.569 | 0.0071 | -0.021 | -80.193
-6.5 | -0.53 | 0.00688 | -0.021 | -76.968
-6 | -0.486 | 0.00671 | -0.021 | -72.478
-5.5 | -0.439 | 0.00654 | -0.022 | -67.15
-5 | -0.389 | 0.00641 | -0.022 | -60.665
-4.5 | -0.336 | 0.00627 | -0.022 | -53.484
-4 | -0.281 | 0.00617 | -0.023 | -45.446
-3.5 | -0.224 | 0.00605 | -0.023 | -37.065
-3 | -0.167 | 0.00596 | -0.024 | -28.057
-2.5 | -0.109 | 0.00591 | -0.024 | -18.485
-2 | -0.051 | 0.00585 | -0.024 | -8.692
-1.5 | 0.008 | 0.0058 | -0.025 | 1.375
-1 | 0.067 | 0.00576 | -0.025 | 11.625
-0.5 | 0.126 | 0.00555 | -0.025 | 22.729
0 | 0.185 | 0.00549 | -0.026 | 33.745
0.5 | 0.244 | 0.00512 | -0.026 | 47.688
1 | 0.303 | 0.00489 | -0.027 | 62.016
1.5 | 0.362 | 0.0049 | -0.027 | 73.892
2 | 0.421 | 0.00498 | -0.027 | 84.394
2.5 | 0.479 | 0.0051 | -0.028 | 93.914
3 | 0.537 | 0.0053 | -0.028 | 101.48
3.5 | 0.595 | 0.0054 | -0.029 | 110.155
4 | 0.652 | 0.00566 | -0.029 | 115.249
4.5 | 0.708 | 0.00609 | -0.03 | 116.308
5 | 0.763 | 0.00632 | -0.03 | 120.711
5.5 | 0.815 | 0.0065 | -0.03 | 125.313
6 | 0.865 | 0.00677 | -0.031 | 127.73
6.5 | 0.911 | 0.00701 | -0.031 | 130.091
7 | 0.955 | 0.00675 | -0.032 | 141.44
7.5 | 0.993 | 0.00695 | -0.032 | 142.935
8 | 1.027 | 0.00724 | -0.032 | 141.854
8.5 | 1.056 | 0.00759 | -0.033 | 139.163
9 | 1.079 | 0.00963 | -0.033 | 112.11
9.5 | 1.089 | 0.01012 | -0.034 | 107.62
10 | 1.089 | 0.01072 | -0.034 | 101.517
10.5 | 1.079 | 0.01138 | -0.034 | 94.829
11 | 1.061 | 0.012 | -0.035 | 88.444
11.5 | 1.034 | 0.01293 | -0.035 | 79.969
12 | 0.999 | 0.01424 | -0.035 | 70.211
12.5 | 0.959 | 0.01586 | -0.035 | 60.43
13 | 0.9 | 0.021 | -0.035 | 42.875
13.5 | 0.839 | 0.02873 | -0.034 | 29.192
14 | 0.799 | 0.02931 | -0.034 | 27.259
14.5 | 0.747 | 0.03506 | -0.034 | 21.294

## 140. Re 18M Mach 0.10 (2)
BIGFOIL.COM POLAR EXPORT
NACA63-310 a=0.2
NACA63-310 a=0.2 |  |  |  | Cl Max: | 1.8289 | at alpha= | 18.5 | deg
XFOIL ncrit=9 |  |  |  | L/D Max: | 145.566 | at alpha= | 9 | deg
Re: | 18000000 |  |  | Cd Min: | 0.05476 | at alpha= | -19.5 | deg
Mach: | 0.1 |  |  | Cl=0 at alpha= | -1.5998 | deg
|  |  |  | @ Cl=0.1, Cd= | 0.0046828
|  |  |  | @ Cl=0.4, Cd= | 0.0041796
|  |  |  | @ Cl=0.6, Cd= | 0.0051761
alpha (deg) | Cl | Cd | Cm | Cl/Cd
-19.5 | -1.5085 | 0.05476 | -0.0436 | -27.5475
-19 | -1.5718 | 0.04043 | -0.0526 | -38.8771
-18.5 | -1.5974 | 0.03347 | -0.0537 | -47.7263
-18 | -1.6123 | 0.02904 | -0.0513 | -55.52
-17.5 | -1.633 | 0.02598 | -0.0442 | -62.856
-17 | -1.6183 | 0.02375 | -0.0398 | -68.1389
-16.5 | -1.5897 | 0.02171 | -0.037 | -73.2243
-16 | -1.5543 | 0.01991 | -0.0349 | -78.0663
-15.5 | -1.5142 | 0.01833 | -0.0331 | -82.6077
-15 | -1.4724 | 0.017 | -0.0313 | -86.6118
-14.5 | -1.4289 | 0.01586 | -0.0296 | -90.0946
-14 | -1.3821 | 0.01463 | -0.0284 | -94.4703
-13.5 | -1.3346 | 0.01333 | -0.0273 | -100.12
-13 | -1.2846 | 0.01228 | -0.0265 | -104.6091
-12.5 | -1.2331 | 0.01138 | -0.0259 | -108.3568
-12 | -1.18 | 0.0107 | -0.0254 | -110.2804
-11.5 | -1.1261 | 0.01011 | -0.025 | -111.3848
-10.5 | -1.0177 | 0.00884 | -0.0243 | -115.1244
-10 | -0.9625 | 0.00836 | -0.0241 | -115.1316
-9.5 | -0.9066 | 0.00796 | -0.024 | -113.8945
-9 | -0.8504 | 0.00761 | -0.0239 | -111.7477
-8.5 | -0.7943 | 0.00721 | -0.0239 | -110.1664
-8 | -0.7378 | 0.00686 | -0.0239 | -107.551
-7.5 | -0.6809 | 0.00661 | -0.024 | -103.0106
-7 | -0.6237 | 0.00638 | -0.0242 | -97.7586
-6.5 | -0.5664 | 0.00617 | -0.0243 | -91.799
-6 | -0.509 | 0.00598 | -0.0245 | -85.1171
-5.5 | -0.4515 | 0.00576 | -0.0247 | -78.3854
-5 | -0.3941 | 0.00553 | -0.025 | -71.2658
-3 | -0.1626 | 0.00505 | -0.0263 | -32.198
-2.5 | -0.1046 | 0.00497 | -0.0266 | -21.0463
-2 | -0.0465 | 0.00488 | -0.027 | -9.5287
-1.5 | 0.0116 | 0.00481 | -0.0274 | 2.4116
-1 | 0.0696 | 0.00473 | -0.0279 | 14.7146
-0.5 | 0.1276 | 0.00464 | -0.0283 | 27.5
0 | 0.1855 | 0.00453 | -0.0288 | 40.9492
0.5 | 0.2432 | 0.00447 | -0.0292 | 54.4072
1 | 0.3005 | 0.00432 | -0.0298 | 69.5602
1.5 | 0.3576 | 0.00415 | -0.0304 | 86.1687
2 | 0.4149 | 0.00419 | -0.0309 | 99.0215
2.5 | 0.4709 | 0.00452 | -0.0313 | 104.1814
3 | 0.5276 | 0.00478 | -0.0317 | 110.3766
3.5 | 0.5843 | 0.00509 | -0.0321 | 114.7937
4.5 | 0.6974 | 0.00571 | -0.0327 | 122.1366
5 | 0.754 | 0.00596 | -0.033 | 126.5101
5.5 | 0.8106 | 0.00618 | -0.0333 | 131.165
6 | 0.8668 | 0.00643 | -0.0335 | 134.8056
6.5 | 0.9227 | 0.00671 | -0.0337 | 137.5112
7 | 0.9786 | 0.00695 | -0.0339 | 140.8058
7.5 | 1.0338 | 0.00727 | -0.034 | 142.2008
8 | 1.0887 | 0.00755 | -0.0341 | 144.1987
8.5 | 1.1415 | 0.00788 | -0.0337 | 144.8604
9 | 1.1951 | 0.00821 | -0.0335 | 145.5664
9.5 | 1.2485 | 0.00871 | -0.0334 | 143.341
10 | 1.3014 | 0.00922 | -0.0333 | 141.1497
10.5 | 1.354 | 0.00972 | -0.033 | 139.3004
11 | 1.4053 | 0.0103 | -0.0326 | 136.4369
11.5 | 1.4545 | 0.01106 | -0.0319 | 131.5099
12.5 | 1.5512 | 0.01249 | -0.0304 | 124.1954
13 | 1.5975 | 0.01326 | -0.0293 | 120.4751
13.5 | 1.642 | 0.01408 | -0.028 | 116.6193
14 | 1.6832 | 0.01501 | -0.0263 | 112.1386
14.5 | 1.7222 | 0.01593 | -0.0242 | 108.1105
15 | 1.7537 | 0.01702 | -0.0211 | 103.0376
15.5 | 1.7632 | 0.01822 | -0.0145 | 96.7728
16 | 1.7762 | 0.01997 | -0.0099 | 88.9434
16.5 | 1.7928 | 0.02193 | -0.0067 | 81.751
17 | 1.8058 | 0.02446 | -0.0038 | 73.8267
17.5 | 1.8164 | 0.02747 | -0.0016 | 66.123
18 | 1.8261 | 0.03087 | -0.0001 | 59.1545
18.5 | 1.8289 | 0.0352 | 0.001 | 51.9574
19 | 1.8284 | 0.04021 | 0.0012 | 45.4713
19.5 | 1.8254 | 0.04597 | 0.0006 | 39.7085
20 | 1.8148 | 0.0532 | -0.0011 | 34.1128

## 141. Re 18M Mach 0.25 (1)
BIGFOIL.COM POLAR EXPORT
NACA63-310 a=0.2
NACA63-310 a=0.2 |  |  |  | Cl Max: | 1.064 | at alpha= | 9 | deg
JavaFoil+Calcfoil stall+Eppler ext transition |  |  |  | L/D Max: | 140.655 | at alpha= | 7 | deg
Re: | 18000000 |  |  | Cd Min: | 0.00489 | at alpha= | 0.5 | deg
Mach: | 0.25 |  |  | Cl=0 at alpha= | -1.5667 | deg
|  |  |  | @ Cl=0.1, Cd= | 0.0057284
|  |  |  | @ Cl=0.4, Cd= | 0.09784
|  |  |  | @ Cl=0.6, Cd= | 0.09784
alpha (deg) | Cl | Cd | Cm | Cl/Cd
-13 | -0.227 | 0.0886 | -0.009 | -2.562
-12.5 | -0.29 | 0.08323 | -0.009 | -3.485
-12 | -0.346 | 0.07664 | -0.009 | -4.519
-11.5 | -0.396 | 0.07316 | -0.009 | -5.413
-11 | -0.432 | 0.06994 | -0.009 | -6.183
-10.5 | -0.46 | 0.06594 | -0.009 | -6.979
-10 | -0.482 | 0.06166 | -0.01 | -7.81
-9.5 | -0.496 | 0.05795 | -0.01 | -8.551
-9 | -0.505 | 0.05199 | -0.011 | -9.709
-8.5 | -0.507 | 0.0468 | -0.012 | -10.835
-8 | -0.611 | 0.00794 | -0.021 | -76.976
-7.5 | -0.592 | 0.00759 | -0.021 | -77.988
-7 | -0.565 | 0.0074 | -0.021 | -76.395
-6.5 | -0.531 | 0.00708 | -0.022 | -75.051
-6 | -0.491 | 0.00687 | -0.022 | -71.539
-5.5 | -0.446 | 0.00667 | -0.022 | -66.888
-5 | -0.397 | 0.0065 | -0.023 | -60.998
-4.5 | -0.343 | 0.00638 | -0.023 | -53.755
-4 | -0.287 | 0.00623 | -0.023 | -46.1
-3.5 | -0.23 | 0.00609 | -0.024 | -37.754
-3 | -0.171 | 0.00599 | -0.024 | -28.63
-2.5 | -0.112 | 0.0059 | -0.025 | -19.003
-2 | -0.052 | 0.00586 | -0.025 | -8.905
-1.5 | 0.008 | 0.00581 | -0.025 | 1.411
-1 | 0.069 | 0.00583 | -0.026 | 11.802
-0.5 | 0.13 | 0.00563 | -0.026 | 23.038
0 | 0.19 | 0.00551 | -0.027 | 34.519
0.5 | 0.251 | 0.00489 | -0.027 | 51.296
1 | 0.311 | 0.00489 | -0.027 | 63.685
1.5 | 0.372 | 0.00493 | -0.028 | 75.36
2 | 0.432 | 0.005 | -0.028 | 86.41
2.5 | 0.492 | 0.00513 | -0.029 | 95.952
3 | 0.552 | 0.00535 | -0.029 | 103.1
3.5 | 0.611 | 0.00546 | -0.03 | 111.967
4 | 0.669 | 0.00575 | -0.03 | 116.445
4.5 | 0.726 | 0.00627 | -0.03 | 115.872
5 | 0.782 | 0.00644 | -0.031 | 121.521
5.5 | 0.835 | 0.00664 | -0.031 | 125.793
6 | 0.885 | 0.00695 | -0.032 | 127.308
6.5 | 0.93 | 0.0067 | -0.032 | 138.889
7 | 0.971 | 0.0069 | -0.033 | 140.655
7.5 | 1.005 | 0.00727 | -0.033 | 138.268
8 | 1.033 | 0.00761 | -0.033 | 135.706
8.5 | 1.053 | 0.00964 | -0.034 | 109.288
9 | 1.064 | 0.01028 | -0.034 | 103.477
9.5 | 1.055 | 0.01088 | -0.035 | 96.966
10 | 1.029 | 0.01166 | -0.035 | 88.251
10.5 | 0.987 | 0.01269 | -0.035 | 77.817
11 | 0.932 | 0.01384 | -0.035 | 67.334
11.5 | 0.857 | 0.01638 | -0.035 | 52.339
12 | 0.771 | 0.02011 | -0.035 | 38.361
12.5 | 0.594 | 0.0768 | -0.023 | 7.737
13 | 0.517 | 0.08149 | -0.022 | 6.35
13.5 | 0.433 | 0.09132 | -0.021 | 4.74
14 | 0.345 | 0.09784 | -0.02 | 3.528

## 142. Re 18M Mach 0.25 (2)
BIGFOIL.COM POLAR EXPORT
NACA63-310 a=0.2
NACA63-310 a=0.2 |  |  |  | Cl Max: | 1.6776 | at alpha= | 14.5 | deg
XFOIL ncrit=9 |  |  |  | L/D Max: | 143.806 | at alpha= | 8.5 | deg
Re: | 18000000 |  |  | Cd Min: | 0.20891 | at alpha= | -17.5 | deg
Mach: | 0.25 |  |  | Cl=0 at alpha= | -1.6023 | deg
|  |  |  | @ Cl=0.1, Cd= | 0.0046984
|  |  |  | @ Cl=0.4, Cd= | 0.0042017
|  |  |  | @ Cl=0.6, Cd= | 0.0051275
alpha (deg) | Cl | Cd | Cm | Cl/Cd
-17.5 | -0.7291 | 0.20891 | 0.0567 | -3.49
-17 | -0.7102 | 0.20218 | 0.0523 | -3.5127
-16 | -0.7141 | 0.17225 | 0.0373 | -4.1457
-15.5 | -0.7016 | 0.16373 | 0.0323 | -4.2851
-15 | -0.7243 | 0.14529 | 0.022 | -4.9852
-14.5 | -0.7723 | 0.12264 | 0.0081 | -6.2973
-14 | -1.1001 | 0.04807 | -0.0507 | -22.8854
-13.5 | -1.1507 | 0.03888 | -0.0547 | -29.5962
-13 | -1.1974 | 0.03381 | -0.0482 | -35.4156
-12.5 | -1.2691 | 0.02046 | -0.0425 | -62.0283
-12 | -1.2382 | 0.01585 | -0.0393 | -78.1199
-11.5 | -1.1888 | 0.01339 | -0.0368 | -88.7827
-11 | -1.1332 | 0.01177 | -0.0348 | -96.2787
-10.5 | -1.0749 | 0.01059 | -0.0332 | -101.5014
-10 | -1.0151 | 0.00972 | -0.0318 | -104.4342
-9.5 | -0.955 | 0.00896 | -0.0306 | -106.5848
-9 | -0.8949 | 0.00826 | -0.0296 | -108.3414
-8 | -0.7731 | 0.00735 | -0.0281 | -105.1837
-7.5 | -0.7126 | 0.00691 | -0.0276 | -103.1259
-7 | -0.6517 | 0.00661 | -0.0272 | -98.593
-6.5 | -0.5909 | 0.00636 | -0.0269 | -92.9088
-6 | -0.5302 | 0.00614 | -0.0268 | -86.3518
-5.5 | -0.4696 | 0.00592 | -0.0267 | -79.3243
-5 | -0.4093 | 0.00564 | -0.0266 | -72.5709
-4.5 | -0.349 | 0.00546 | -0.0267 | -63.9194
-4 | -0.2886 | 0.00533 | -0.0269 | -54.1463
-3.5 | -0.2283 | 0.00521 | -0.0271 | -43.8196
-3 | -0.1681 | 0.00508 | -0.0273 | -33.0906
-2.5 | -0.108 | 0.00498 | -0.0276 | -21.6867
-2 | -0.0478 | 0.0049 | -0.028 | -9.7551
-1.5 | 0.0123 | 0.00482 | -0.0283 | 2.5519
-1 | 0.0723 | 0.00474 | -0.0287 | 15.2532
-0.5 | 0.1322 | 0.00465 | -0.0292 | 28.4301
0 | 0.192 | 0.00452 | -0.0296 | 42.4779
0.5 | 0.2515 | 0.00445 | -0.0301 | 56.5169
1 | 0.3107 | 0.0043 | -0.0307 | 72.2558
2 | 0.4288 | 0.00417 | -0.0318 | 102.8297
2.5 | 0.4867 | 0.00451 | -0.0322 | 107.9157
3 | 0.5453 | 0.00482 | -0.0325 | 113.1328
3.5 | 0.604 | 0.00515 | -0.0328 | 117.2816
4 | 0.6624 | 0.00554 | -0.0331 | 119.5668
4.5 | 0.7212 | 0.00583 | -0.0333 | 123.705
5 | 0.7802 | 0.00608 | -0.0334 | 128.3224
5.5 | 0.8391 | 0.00633 | -0.0336 | 132.5592
6 | 0.898 | 0.00659 | -0.0336 | 136.2671
6.5 | 0.9566 | 0.00688 | -0.0336 | 139.0407
7 | 1.015 | 0.00719 | -0.0335 | 141.1683
7.5 | 1.0733 | 0.00752 | -0.0333 | 142.7261
8 | 1.1307 | 0.00789 | -0.0328 | 143.308
8.5 | 1.1864 | 0.00825 | -0.032 | 143.8061
9 | 1.2428 | 0.00875 | -0.0312 | 142.0343
9.5 | 1.2997 | 0.00929 | -0.0305 | 139.9031
10 | 1.3554 | 0.00993 | -0.0296 | 136.4955
10.5 | 1.4095 | 0.01069 | -0.0283 | 131.8522
11 | 1.4618 | 0.01159 | -0.0267 | 126.126
11.5 | 1.5125 | 0.01254 | -0.0249 | 120.614
12 | 1.5615 | 0.01354 | -0.0227 | 115.325
12.5 | 1.6061 | 0.01473 | -0.0199 | 109.036
13 | 1.644 | 0.01614 | -0.0161 | 101.8587
13.5 | 1.6639 | 0.01758 | -0.0096 | 94.6473
14 | 1.6603 | 0.02017 | -0.0019 | 82.3153
14.5 | 1.6776 | 0.02251 | 0.0023 | 74.5269
15 | 1.6706 | 0.02703 | 0.0064 | 61.8054
15.5 | 1.6628 | 0.03234 | 0.0089 | 51.4162
16 | 1.6384 | 0.03988 | 0.0096 | 41.0832
16.5 | 1.6187 | 0.04798 | 0.0084 | 33.737
17 | 1.5906 | 0.05815 | 0.0049 | 27.3534
17.5 | 1.5561 | 0.07042 | -0.0008 | 22.0974
18 | 1.5239 | 0.08362 | -0.0081 | 18.2241
18.5 | 1.4838 | 0.09927 | -0.0176 | 14.9471
19 | 1.447 | 0.11537 | -0.0279 | 12.5423
19.5 | 1.4099 | 0.1322 | -0.039 | 10.6649

## 143. Re 18M Mach 0.50 (1)
BIGFOIL.COM POLAR EXPORT
NACA63-310 a=0.2
NACA63-310 a=0.2 |  |  |  | Cl Max: | 1.138 | at alpha= | 20 | deg
JavaFoil+Calcfoil stall+Eppler ext transition |  |  |  | L/D Max: | 131.381 | at alpha= | 5.5 | deg
Re: | 18000000 |  |  | Cd Min: | 0.00486 | at alpha= | 1.5 | deg
Mach: | 0.5 |  |  | Cl=0 at alpha= | -1.5672 | deg
|  |  |  | @ Cl=0.1, Cd= | 0.0058825
|  |  |  | @ Cl=0.4, Cd= | 0.0048936
|  |  |  | @ Cl=0.6, Cd= | 0.0053545
alpha (deg) | Cl | Cd | Cm | Cl/Cd
-20 | -0.994 | 0.17839 | -0.009 | -5.57
-19.5 | -0.969 | 0.15871 | -0.009 | -6.106
-19 | -0.942 | 0.15682 | -0.009 | -6.004
-18.5 | -0.915 | 0.14652 | -0.009 | -6.243
-18 | -0.887 | 0.14406 | -0.009 | -6.158
-17.5 | -0.861 | 0.13808 | -0.01 | -6.235
-17 | -0.835 | 0.12685 | -0.01 | -6.58
-16.5 | -0.809 | 0.1193 | -0.01 | -6.783
-16 | -0.781 | 0.1149 | -0.01 | -6.801
-15.5 | -0.754 | 0.10928 | -0.01 | -6.902
-15 | -0.737 | 0.0887 | -0.012 | -8.308
-14.5 | -0.745 | 0.0562 | -0.015 | -13.247
-14 | -0.673 | 0.09668 | -0.01 | -6.961
-13.5 | -0.647 | 0.08974 | -0.011 | -7.207
-13 | -0.622 | 0.08095 | -0.011 | -7.687
-12.5 | -0.601 | 0.07012 | -0.013 | -8.571
-12 | -0.588 | 0.05465 | -0.015 | -10.758
-11.5 | -0.637 | 0.01455 | -0.019 | -43.802
-11 | -0.511 | 0.06988 | -0.011 | -7.314
-10.5 | -0.483 | 0.06861 | -0.011 | -7.045
-10 | -0.458 | 0.06046 | -0.012 | -7.578
-9.5 | -0.435 | 0.05235 | -0.014 | -8.318
-9 | -0.498 | 0.00936 | -0.022 | -53.193
-8.5 | -0.465 | 0.00877 | -0.023 | -53.025
-8 | -0.348 | 0.05131 | -0.011 | -6.781
-7.5 | -0.321 | 0.04865 | -0.011 | -6.591
-7 | -0.295 | 0.04353 | -0.013 | -6.773
-6.5 | -0.331 | 0.00787 | -0.024 | -42.052
-6 | -0.241 | 0.03917 | -0.013 | -6.144
-5.5 | -0.417 | 0.00739 | -0.025 | -56.47
-5 | -0.41 | 0.00707 | -0.025 | -57.996
-4.5 | -0.367 | 0.00679 | -0.026 | -54.013
-4 | -0.312 | 0.00658 | -0.026 | -47.507
-3.5 | -0.253 | 0.00637 | -0.027 | -39.697
-3 | -0.19 | 0.00628 | -0.027 | -30.242
-2.5 | -0.125 | 0.00612 | -0.027 | -20.369
-2 | -0.058 | 0.006 | -0.028 | -9.699
-1.5 | 0.009 | 0.00597 | -0.028 | 1.532
-1 | 0.077 | 0.00594 | -0.029 | 12.936
-0.5 | 0.145 | 0.00577 | -0.029 | 25.101
0 | 0.213 | 0.00533 | -0.03 | 39.867
0.5 | 0.28 | 0.00497 | -0.03 | 56.328
1 | 0.348 | 0.00501 | -0.031 | 69.371
1.5 | 0.415 | 0.00486 | -0.031 | 85.487
2 | 0.483 | 0.00495 | -0.032 | 97.434
2.5 | 0.55 | 0.00515 | -0.032 | 106.791
3 | 0.616 | 0.00542 | -0.033 | 113.597
3.5 | 0.682 | 0.00583 | -0.033 | 116.903
4 | 0.745 | 0.00644 | -0.033 | 115.811
4.5 | 0.807 | 0.00679 | -0.034 | 118.852
5 | 0.865 | 0.00662 | -0.034 | 130.68
5.5 | 0.916 | 0.00697 | -0.035 | 131.381
6 | 0.955 | 0.00728 | -0.035 | 131.143
6.5 | 0.973 | 0.00939 | -0.036 | 103.577
7 | 0.948 | 0.01032 | -0.036 | 91.939
7.5 | 0.596 | 0.01131 | -0.037 | 52.686
8 | 0.62 | 0.01305 | -0.037 | 47.498
8.5 | 0.656 | 0.01253 | -0.037 | 52.372
9 | 0.681 | 0.0145 | -0.037 | 46.93
9.5 | 0.591 | 0.06114 | -0.02 | 9.668
10 | 0.743 | 0.01505 | -0.038 | 49.375
10.5 | 0.767 | 0.01734 | -0.038 | 44.255
11 | 0.781 | 0.0225 | -0.038 | 34.717
11.5 | 0.699 | 0.07564 | -0.023 | 9.237
12 | 0.848 | 0.02182 | -0.039 | 38.892
12.5 | 0.867 | 0.02635 | -0.039 | 32.896
13 | 0.854 | 0.0442 | -0.036 | 19.327
13.5 | 0.919 | 0.0302 | -0.039 | 30.436
14 | 0.917 | 0.0446 | -0.038 | 20.554
14.5 | 0.92 | 0.05949 | -0.036 | 15.468
15 | 0.914 | 0.08313 | -0.033 | 11
15.5 | 0.905 | 0.11675 | -0.026 | 7.75
16 | 0.931 | 0.12915 | -0.026 | 7.206
16.5 | 0.959 | 0.13214 | -0.028 | 7.255
17 | 0.985 | 0.13987 | -0.028 | 7.04
17.5 | 1.007 | 0.15538 | -0.028 | 6.483
18 | 1.034 | 0.15563 | -0.029 | 6.646
18.5 | 1.062 | 0.16197 | -0.03 | 6.56
19 | 1.089 | 0.16517 | -0.031 | 6.596
19.5 | 1.112 | 0.17927 | -0.03 | 6.203
20 | 1.138 | 0.18626 | -0.031 | 6.112

## 144. Re 18M Mach 0.50 (2)
BIGFOIL.COM POLAR EXPORT
NACA63-310 a=0.2
NACA63-310 a=0.2 |  |  |  | Cl Max: | 1.3124 | at alpha= | 8 | deg
XFOIL ncrit=9 |  |  |  | L/D Max: | 142.731 | at alpha= | 6.5 | deg
Re: | 18000000 |  |  | Cd Min: | 0.28185 | at alpha= | -20 | deg
Mach: | 0.5 |  |  | Cl=0 at alpha= | -1.6118 | deg
|  |  |  | @ Cl=0.1, Cd= | 0.0047818
|  |  |  | @ Cl=0.4, Cd= | 0.0041242
|  |  |  | @ Cl=0.6, Cd= | 0.004827
alpha (deg) | Cl | Cd | Cm | Cl/Cd
-20 | -0.8863 | 0.28185 | 0.1002 | -3.1446
-19 | -0.841 | 0.26422 | 0.0892 | -3.183
-18.5 | -0.8177 | 0.25599 | 0.0838 | -3.1943
-18 | -0.7947 | 0.24715 | 0.0783 | -3.2155
-17.5 | -0.7709 | 0.23963 | 0.0732 | -3.217
-17 | -0.7484 | 0.23032 | 0.0678 | -3.2494
-16.5 | -0.7275 | 0.2201 | 0.0622 | -3.3053
-16 | -0.7068 | 0.21033 | 0.0567 | -3.3604
-15.5 | -0.6871 | 0.20015 | 0.0511 | -3.4329
-15 | -0.6699 | 0.19166 | 0.0471 | -3.4953
-14.5 | -0.6489 | 0.18324 | 0.0421 | -3.5413
-14 | -0.6282 | 0.17484 | 0.0371 | -3.593
-13.5 | -0.612 | 0.16474 | 0.0315 | -3.7149
-13 | -0.5992 | 0.15401 | 0.0256 | -3.8907
-12.5 | -0.5887 | 0.14319 | 0.0196 | -4.1113
-12 | -0.5741 | 0.13416 | 0.0144 | -4.2792
-11.5 | -0.5589 | 0.12566 | 0.0094 | -4.4477
-11 | -0.547 | 0.11667 | 0.0042 | -4.6884
-10.5 | -0.5544 | 0.10381 | -0.0036 | -5.3405
-10 | -0.5527 | 0.09378 | -0.0098 | -5.8936
-9.5 | -0.5461 | 0.08535 | -0.015 | -6.3984
-9 | -0.5551 | 0.07473 | -0.0221 | -7.4281
-8.5 | -0.5558 | 0.06602 | -0.0281 | -8.4187
-8 | -0.5721 | 0.0547 | -0.0399 | -10.4589
-7.5 | -0.5967 | 0.04749 | -0.0418 | -12.5648
-7 | -0.606 | 0.0381 | -0.0437 | -15.9055
-6.5 | -0.6007 | 0.0282 | -0.0435 | -21.3014
-6 | -0.5838 | 0.01764 | -0.0418 | -33.0952
-5.5 | -0.5507 | 0.00855 | -0.0388 | -64.4094
-5 | -0.4828 | 0.00655 | -0.0362 | -73.7099
-4.5 | -0.4097 | 0.00592 | -0.0345 | -69.2061
-4 | -0.3368 | 0.0056 | -0.0334 | -60.1429
-3.5 | -0.2648 | 0.0054 | -0.0327 | -49.037
-2.5 | -0.1235 | 0.00509 | -0.0322 | -24.2633
-2 | -0.0538 | 0.00499 | -0.0322 | -10.7816
-1.5 | 0.0155 | 0.00489 | -0.0324 | 3.1697
-1 | 0.0844 | 0.0048 | -0.0327 | 17.5833
-0.5 | 0.1531 | 0.00472 | -0.0331 | 32.4364
0 | 0.2214 | 0.00457 | -0.0336 | 48.4464
1 | 0.3571 | 0.00422 | -0.0347 | 84.6209
1.5 | 0.4243 | 0.00407 | -0.0353 | 104.2506
2 | 0.4921 | 0.00409 | -0.0358 | 120.3178
2.5 | 0.5586 | 0.00453 | -0.036 | 123.3113
3 | 0.6255 | 0.00501 | -0.0361 | 124.8503
3.5 | 0.693 | 0.00549 | -0.036 | 126.2295
4 | 0.7607 | 0.00596 | -0.0357 | 127.6342
4.5 | 0.8299 | 0.0063 | -0.0353 | 131.7302
5 | 0.8999 | 0.00662 | -0.0346 | 135.9366
5.5 | 0.9705 | 0.00696 | -0.0337 | 139.4397
6 | 1.0417 | 0.00734 | -0.0324 | 141.921
6.5 | 1.1133 | 0.0078 | -0.0306 | 142.7308
7 | 1.1852 | 0.00835 | -0.0283 | 141.9401
7.5 | 1.2975 | 0.00928 | -0.0169 | 139.8168
8 | 1.3124 | 0.01395 | -0.0071 | 94.0789

## 145. Re 20M Mach 0.00 (1)
BIGFOIL.COM POLAR EXPORT
NACA63-310 a=0.2
NACA63-310 a=0.2 |  |  |  | Cl Max: | 1.096 | at alpha= | 10 | deg
JavaFoil+Calcfoil stall+Eppler ext transition |  |  |  | L/D Max: | 144.714 | at alpha= | 7.5 | deg
Re: | 20000000 |  |  | Cd Min: | 0.00488 | at alpha= | 1 | deg
Mach: | 0 |  |  | Cl=0 at alpha= | -1.5678 | deg
|  |  |  | @ Cl=0.1, Cd= | 0.005649
|  |  |  | @ Cl=0.4, Cd= | 0.0049507
|  |  |  | @ Cl=0.6, Cd= | 0.0055512
alpha (deg) | Cl | Cd | Cm | Cl/Cd
-14.5 | -0.475 | 0.09836 | -0.008 | -4.83
-14 | -0.495 | 0.09339 | -0.008 | -5.305
-13.5 | -0.515 | 0.08939 | -0.008 | -5.761
-13 | -0.534 | 0.08349 | -0.009 | -6.39
-12.5 | -0.55 | 0.07998 | -0.009 | -6.873
-12 | -0.564 | 0.07558 | -0.009 | -7.458
-11.5 | -0.576 | 0.0691 | -0.009 | -8.342
-11 | -0.58 | 0.06551 | -0.01 | -8.861
-10.5 | -0.58 | 0.06117 | -0.01 | -9.484
-10 | -0.581 | 0.05317 | -0.012 | -10.933
-9.5 | -0.699 | 0.00856 | -0.019 | -81.613
-9 | -0.683 | 0.00808 | -0.019 | -84.499
-8.5 | -0.662 | 0.00782 | -0.02 | -84.621
-8 | -0.636 | 0.00748 | -0.02 | -84.958
-7.5 | -0.605 | 0.00721 | -0.02 | -83.85
-7 | -0.569 | 0.00697 | -0.021 | -81.649
-6.5 | -0.529 | 0.0068 | -0.021 | -77.807
-6 | -0.485 | 0.00662 | -0.021 | -73.229
-5.5 | -0.438 | 0.00646 | -0.022 | -67.725
-5 | -0.387 | 0.00633 | -0.022 | -61.242
-4.5 | -0.334 | 0.00621 | -0.022 | -53.844
-4 | -0.279 | 0.00608 | -0.023 | -45.945
-3.5 | -0.223 | 0.00598 | -0.023 | -37.323
-3 | -0.166 | 0.00589 | -0.023 | -28.242
-2.5 | -0.109 | 0.00582 | -0.024 | -18.682
-2 | -0.051 | 0.00576 | -0.024 | -8.777
-1.5 | 0.008 | 0.00576 | -0.025 | 1.379
-1 | 0.067 | 0.00574 | -0.025 | 11.618
-0.5 | 0.125 | 0.00558 | -0.025 | 22.473
0 | 0.184 | 0.00549 | -0.026 | 33.6
0.5 | 0.243 | 0.0052 | -0.026 | 46.757
1 | 0.301 | 0.00488 | -0.027 | 61.834
1.5 | 0.36 | 0.00493 | -0.027 | 73.016
2 | 0.418 | 0.00496 | -0.027 | 84.338
2.5 | 0.477 | 0.0051 | -0.028 | 93.431
3 | 0.535 | 0.00533 | -0.028 | 100.347
3.5 | 0.592 | 0.00554 | -0.029 | 106.898
4 | 0.649 | 0.00562 | -0.029 | 115.509
4.5 | 0.704 | 0.00607 | -0.029 | 116.114
5 | 0.759 | 0.0062 | -0.03 | 122.338
5.5 | 0.811 | 0.00643 | -0.03 | 126.166
6 | 0.861 | 0.00663 | -0.031 | 129.949
6.5 | 0.908 | 0.00685 | -0.031 | 132.559
7 | 0.951 | 0.00709 | -0.032 | 134.114
7.5 | 0.991 | 0.00685 | -0.032 | 144.714
8 | 1.025 | 0.00711 | -0.032 | 144.289
8.5 | 1.055 | 0.00746 | -0.033 | 141.553
9 | 1.08 | 0.00774 | -0.033 | 139.658
9.5 | 1.092 | 0.00985 | -0.034 | 110.847
10 | 1.096 | 0.01032 | -0.034 | 106.185
10.5 | 1.091 | 0.011 | -0.034 | 99.154
11 | 1.077 | 0.01156 | -0.035 | 93.181
11.5 | 1.056 | 0.01238 | -0.035 | 85.254
12 | 1.024 | 0.01388 | -0.035 | 73.782
12.5 | 0.992 | 0.01472 | -0.035 | 67.4
13 | 0.951 | 0.0167 | -0.035 | 56.99
13.5 | 0.893 | 0.0229 | -0.035 | 39
14 | 0.859 | 0.02305 | -0.035 | 37.249
14.5 | 0.81 | 0.0275 | -0.035 | 29.467
15 | 0.738 | 0.0463 | -0.033 | 15.93

## 146. Re 20M Mach 0.00 (2)
BIGFOIL.COM POLAR EXPORT
NACA63-310 a=0.2
NACA63-310 a=0.2 |  |  |  | Cl Max: | 1.8667 | at alpha= | 19.5 | deg
XFOIL ncrit=9 |  |  |  | L/D Max: | 148.188 | at alpha= | 9 | deg
Re: | 20000000 |  |  | Cd Min: | 0.04382 | at alpha= | 20 | deg
Mach: | 0 |  |  | Cl=0 at alpha= | -1.5979 | deg
|  |  |  | @ Cl=0.1, Cd= | 0.004647
|  |  |  | @ Cl=0.4, Cd= | 0.0042684
|  |  |  | @ Cl=0.6, Cd= | 0.0051786
alpha (deg) | Cl | Cd | Cm | Cl/Cd
-20 | -1.6713 | 0.03636 | -0.0507 | -45.9653
-19.5 | -1.687 | 0.03098 | -0.0503 | -54.4545
-19 | -1.697 | 0.02723 | -0.0474 | -62.321
-18.5 | -1.7049 | 0.02485 | -0.0414 | -68.6076
-18 | -1.6931 | 0.02308 | -0.0365 | -73.3579
-17.5 | -1.665 | 0.02136 | -0.034 | -77.9494
-17 | -1.6305 | 0.01987 | -0.0321 | -82.0584
-16.5 | -1.5921 | 0.0185 | -0.0305 | -86.0595
-16 | -1.5506 | 0.01726 | -0.0293 | -89.8378
-15 | -1.465 | 0.01526 | -0.0265 | -96.0026
-14.5 | -1.419 | 0.01419 | -0.0256 | -100
-14 | -1.3723 | 0.01305 | -0.0248 | -105.1571
-13.5 | -1.3238 | 0.01208 | -0.0242 | -109.5861
-13 | -1.2731 | 0.01134 | -0.0238 | -112.2663
-12.5 | -1.2213 | 0.0107 | -0.0235 | -114.1402
-12 | -1.1687 | 0.01014 | -0.0233 | -115.2564
-11.5 | -1.1156 | 0.0096 | -0.0231 | -116.2083
-11 | -1.0624 | 0.00902 | -0.023 | -117.7827
-10.5 | -1.0087 | 0.00846 | -0.0228 | -119.2317
-10 | -0.9541 | 0.00806 | -0.0228 | -118.3747
-9.5 | -0.8989 | 0.0077 | -0.0229 | -116.7403
-9 | -0.8435 | 0.00737 | -0.023 | -114.4505
-8.5 | -0.788 | 0.007 | -0.023 | -112.5714
-8 | -0.7322 | 0.00668 | -0.0232 | -109.6108
-7.5 | -0.6759 | 0.00644 | -0.0234 | -104.9534
-7 | -0.6193 | 0.00622 | -0.0236 | -99.5659
-6.5 | -0.5626 | 0.00602 | -0.0238 | -93.4551
-6 | -0.5057 | 0.00585 | -0.0241 | -86.4444
-5.5 | -0.4486 | 0.00566 | -0.0244 | -79.258
-5 | -0.3916 | 0.00544 | -0.0247 | -71.9853
-4.5 | -0.3343 | 0.00531 | -0.025 | -62.9567
-4 | -0.2768 | 0.0052 | -0.0253 | -53.2308
-3.5 | -0.2193 | 0.00511 | -0.0257 | -42.9159
-3 | -0.1618 | 0.00499 | -0.0261 | -32.4248
-2.5 | -0.1041 | 0.00491 | -0.0265 | -21.2016
-2 | -0.0464 | 0.00483 | -0.0269 | -9.6066
-1.5 | 0.0113 | 0.00476 | -0.0273 | 2.3739
-1 | 0.069 | 0.00469 | -0.0277 | 14.7122
-0.5 | 0.1267 | 0.00461 | -0.0281 | 27.4837
0 | 0.1842 | 0.00452 | -0.0286 | 40.7522
1 | 0.2986 | 0.00441 | -0.0296 | 67.7098
1.5 | 0.3554 | 0.00419 | -0.0302 | 84.821
2 | 0.4123 | 0.00429 | -0.0307 | 96.1072
2.5 | 0.4682 | 0.00458 | -0.0311 | 102.2271
3 | 0.5246 | 0.00477 | -0.0316 | 109.979
3.5 | 0.5809 | 0.00507 | -0.0319 | 114.5759
4 | 0.6372 | 0.00539 | -0.0323 | 118.2189
4.5 | 0.6935 | 0.00564 | -0.0326 | 122.961
5 | 0.7497 | 0.00588 | -0.0329 | 127.5
5.5 | 0.8059 | 0.00609 | -0.0333 | 132.3317
6 | 0.8618 | 0.00632 | -0.0336 | 136.3608
6.5 | 0.9174 | 0.00659 | -0.0338 | 139.2109
7 | 0.9728 | 0.00683 | -0.0341 | 142.4305
7.5 | 1.0276 | 0.00714 | -0.0343 | 143.9216
8 | 1.0823 | 0.0074 | -0.0344 | 146.2568
8.5 | 1.1357 | 0.00775 | -0.0344 | 146.5419
9 | 1.1855 | 0.008 | -0.0336 | 148.1875
9.5 | 1.2406 | 0.00845 | -0.034 | 146.8166
10 | 1.2931 | 0.00894 | -0.034 | 144.6421
10.5 | 1.3453 | 0.00941 | -0.0339 | 142.9649
11 | 1.3965 | 0.00993 | -0.0337 | 140.6344
11.5 | 1.446 | 0.01058 | -0.0333 | 136.673
12 | 1.4943 | 0.0113 | -0.0327 | 132.2389
12.5 | 1.5424 | 0.01194 | -0.0322 | 129.1792
13 | 1.5892 | 0.01263 | -0.0314 | 125.8274
13.5 | 1.6345 | 0.01336 | -0.0305 | 122.3428
14 | 1.6774 | 0.01417 | -0.0293 | 118.3769
14.5 | 1.7185 | 0.01499 | -0.0279 | 114.6431
15 | 1.7556 | 0.01592 | -0.0259 | 110.2764
15.5 | 1.7869 | 0.01691 | -0.023 | 105.6712
16 | 1.7949 | 0.0181 | -0.0164 | 99.1657
16.5 | 1.8103 | 0.01963 | -0.0123 | 92.2211
17 | 1.8251 | 0.02158 | -0.0089 | 84.5737
17.5 | 1.8388 | 0.02391 | -0.0063 | 76.9051
18 | 1.851 | 0.02663 | -0.0042 | 69.5081
18.5 | 1.8589 | 0.02999 | -0.0025 | 61.984
19 | 1.8646 | 0.03383 | -0.0014 | 55.1168
19.5 | 1.8667 | 0.03832 | -0.001 | 48.7135
20 | 1.8633 | 0.04382 | -0.0013 | 42.5217

## 147. Re 20M Mach 0.10 (1)
BIGFOIL.COM POLAR EXPORT
NACA63-310 a=0.2
NACA63-310 a=0.2 |  |  |  | Cl Max: | 1.089 | at alpha= | 9.5 | deg
JavaFoil+Calcfoil stall+Eppler ext transition |  |  |  | L/D Max: | 144.428 | at alpha= | 7.5 | deg
Re: | 20000000 |  |  | Cd Min: | 0.00489 | at alpha= | 1 | deg
Mach: | 0.1 |  |  | Cl=0 at alpha= | -1.5678 | deg
|  |  |  | @ Cl=0.1, Cd= | 0.0056625
|  |  |  | @ Cl=0.4, Cd= | 0.0049522
|  |  |  | @ Cl=0.6, Cd= | 0.0055653
alpha (deg) | Cl | Cd | Cm | Cl/Cd
-14.5 | -0.436 | 0.09912 | -0.008 | -4.403
-14 | -0.46 | 0.09415 | -0.008 | -4.885
-13.5 | -0.483 | 0.08926 | -0.008 | -5.408
-13 | -0.505 | 0.0841 | -0.009 | -6.003
-12.5 | -0.524 | 0.07989 | -0.009 | -6.563
-12 | -0.542 | 0.07603 | -0.009 | -7.128
-11.5 | -0.557 | 0.07062 | -0.009 | -7.894
-11 | -0.566 | 0.06572 | -0.01 | -8.605
-10.5 | -0.567 | 0.06249 | -0.01 | -9.075
-10 | -0.569 | 0.05563 | -0.011 | -10.224
-9.5 | -0.688 | 0.00857 | -0.019 | -80.289
-9 | -0.677 | 0.00827 | -0.019 | -81.847
-8.5 | -0.658 | 0.00788 | -0.02 | -83.531
-8 | -0.633 | 0.00752 | -0.02 | -84.196
-7.5 | -0.604 | 0.00726 | -0.02 | -83.127
-7 | -0.569 | 0.00701 | -0.021 | -81.192
-6.5 | -0.53 | 0.00681 | -0.021 | -77.814
-6 | -0.486 | 0.00664 | -0.021 | -73.189
-5.5 | -0.439 | 0.00648 | -0.022 | -67.768
-5 | -0.389 | 0.00637 | -0.022 | -61.064
-4.5 | -0.336 | 0.00623 | -0.022 | -53.86
-4 | -0.28 | 0.00607 | -0.023 | -46.201
-3.5 | -0.224 | 0.00597 | -0.023 | -37.534
-3 | -0.167 | 0.00592 | -0.024 | -28.241
-2.5 | -0.109 | 0.00585 | -0.024 | -18.686
-2 | -0.051 | 0.00579 | -0.024 | -8.779
-1.5 | 0.008 | 0.00577 | -0.025 | 1.383
-1 | 0.067 | 0.00578 | -0.025 | 11.585
-0.5 | 0.126 | 0.00557 | -0.025 | 22.655
0 | 0.185 | 0.0055 | -0.026 | 33.662
0.5 | 0.244 | 0.0052 | -0.026 | 46.935
1 | 0.303 | 0.00489 | -0.027 | 61.953
1.5 | 0.362 | 0.00492 | -0.027 | 73.605
2 | 0.421 | 0.00497 | -0.027 | 84.629
2.5 | 0.479 | 0.00513 | -0.028 | 93.344
3 | 0.537 | 0.00532 | -0.028 | 100.957
3.5 | 0.595 | 0.00556 | -0.029 | 107.063
4 | 0.652 | 0.00562 | -0.029 | 116.011
4.5 | 0.708 | 0.00609 | -0.03 | 116.127
5 | 0.763 | 0.00624 | -0.03 | 122.194
5.5 | 0.815 | 0.00642 | -0.03 | 127.003
6 | 0.865 | 0.00667 | -0.031 | 129.575
6.5 | 0.911 | 0.0069 | -0.031 | 132.033
7 | 0.955 | 0.00716 | -0.032 | 133.372
7.5 | 0.993 | 0.00688 | -0.032 | 144.428
8 | 1.027 | 0.00719 | -0.032 | 142.966
8.5 | 1.056 | 0.00749 | -0.033 | 141.066
9 | 1.079 | 0.00777 | -0.033 | 138.872
9.5 | 1.089 | 0.00996 | -0.034 | 109.399
10 | 1.089 | 0.01058 | -0.034 | 102.961
10.5 | 1.08 | 0.01116 | -0.034 | 96.775
11 | 1.062 | 0.01177 | -0.035 | 90.253
11.5 | 1.036 | 0.01266 | -0.035 | 81.838
12 | 1.002 | 0.0138 | -0.035 | 72.581
12.5 | 0.96 | 0.01543 | -0.035 | 62.25
13 | 0.904 | 0.02001 | -0.035 | 45.166
13.5 | 0.845 | 0.02634 | -0.034 | 32.069
14 | 0.804 | 0.02726 | -0.035 | 29.476
14.5 | 0.733 | 0.04247 | -0.033 | 17.25

## 148. Re 20M Mach 0.10 (2)
BIGFOIL.COM POLAR EXPORT
NACA63-310 a=0.2
NACA63-310 a=0.2 |  |  |  | Cl Max: | 1.8456 | at alpha= | 19 | deg
XFOIL ncrit=9 |  |  |  | L/D Max: | 147.968 | at alpha= | 9 | deg
Re: | 20000000 |  |  | Cd Min: | 0.05066 | at alpha= | 20 | deg
Mach: | 0.1 |  |  | Cl=0 at alpha= | -1.5981 | deg
|  |  |  | @ Cl=0.1, Cd= | 0.0046479
|  |  |  | @ Cl=0.4, Cd= | 0.0042566
|  |  |  | @ Cl=0.6, Cd= | 0.0051704
alpha (deg) | Cl | Cd | Cm | Cl/Cd
-19.5 | -1.5645 | 0.04697 | -0.0495 | -33.3085
-19 | -1.6075 | 0.03681 | -0.0541 | -43.6702
-18.5 | -1.6276 | 0.03111 | -0.0535 | -52.3176
-18 | -1.6408 | 0.02738 | -0.0497 | -59.927
-17.5 | -1.6533 | 0.0249 | -0.0422 | -66.3976
-17 | -1.6304 | 0.02276 | -0.0389 | -71.6344
-16.5 | -1.5987 | 0.02087 | -0.0363 | -76.6028
-16 | -1.5613 | 0.01919 | -0.0343 | -81.3601
-15 | -1.4791 | 0.01656 | -0.0305 | -89.3176
-14.5 | -1.4327 | 0.01541 | -0.0292 | -92.9721
-14 | -1.3843 | 0.01436 | -0.0282 | -96.3997
-13.5 | -1.3361 | 0.01314 | -0.0272 | -101.6819
-13 | -1.2858 | 0.01213 | -0.0264 | -106.0016
-12.5 | -1.2346 | 0.01118 | -0.0257 | -110.4293
-12 | -1.1815 | 0.01048 | -0.0252 | -112.7385
-11.5 | -1.1274 | 0.00989 | -0.0248 | -113.9939
-11 | -1.0729 | 0.00934 | -0.0245 | -114.8715
-10.5 | -1.0185 | 0.00872 | -0.0242 | -116.8005
-10 | -0.9634 | 0.0082 | -0.024 | -117.4878
-9.5 | -0.9074 | 0.00781 | -0.0239 | -116.1844
-9 | -0.8512 | 0.00746 | -0.0239 | -114.1019
-8.5 | -0.7948 | 0.0071 | -0.0238 | -111.9437
-8 | -0.7384 | 0.00674 | -0.0239 | -109.5549
-7.5 | -0.6814 | 0.00648 | -0.024 | -105.1543
-7 | -0.6242 | 0.00626 | -0.0241 | -99.7125
-6.5 | -0.5669 | 0.00605 | -0.0243 | -93.7025
-6 | -0.5094 | 0.00587 | -0.0245 | -86.7802
-5.5 | -0.4518 | 0.00569 | -0.0247 | -79.4025
-5 | -0.3944 | 0.00545 | -0.0249 | -72.367
-4.5 | -0.3366 | 0.00532 | -0.0252 | -63.2707
-3 | -0.1628 | 0.00499 | -0.0263 | -32.6253
-2 | -0.0467 | 0.00483 | -0.027 | -9.6687
-1.5 | 0.0114 | 0.00476 | -0.0274 | 2.395
-1 | 0.0695 | 0.00469 | -0.0279 | 14.8188
-0.5 | 0.1275 | 0.00461 | -0.0283 | 27.6573
0 | 0.1854 | 0.00452 | -0.0288 | 41.0177
1 | 0.3005 | 0.0044 | -0.0298 | 68.2955
1.5 | 0.3576 | 0.00419 | -0.0304 | 85.3461
2 | 0.4149 | 0.00428 | -0.0309 | 96.9393
2.5 | 0.471 | 0.00457 | -0.0313 | 103.0635
3 | 0.5278 | 0.00477 | -0.0317 | 110.6499
3.5 | 0.5845 | 0.00508 | -0.0321 | 115.0591
4 | 0.6411 | 0.00541 | -0.0324 | 118.5028
4.5 | 0.6978 | 0.00566 | -0.0327 | 123.2862
5 | 0.7544 | 0.0059 | -0.033 | 127.8644
5.5 | 0.8111 | 0.00611 | -0.0333 | 132.7496
6 | 0.8674 | 0.00635 | -0.0336 | 136.5984
6.5 | 0.9235 | 0.00662 | -0.0338 | 139.5015
7 | 0.9794 | 0.00686 | -0.034 | 142.7697
7.5 | 1.0347 | 0.00718 | -0.0342 | 144.1086
8 | 1.0899 | 0.00746 | -0.0343 | 146.0992
8.5 | 1.1438 | 0.00781 | -0.0342 | 146.4533
9 | 1.1941 | 0.00807 | -0.0332 | 147.9678
9.5 | 1.2496 | 0.00857 | -0.0336 | 145.811
10 | 1.3029 | 0.00905 | -0.0334 | 143.9669
10.5 | 1.3556 | 0.00954 | -0.0332 | 142.0964
11 | 1.4068 | 0.01014 | -0.0328 | 138.7377
12 | 1.5059 | 0.01152 | -0.0316 | 130.7205
12.5 | 1.5543 | 0.01221 | -0.0308 | 127.2973
13 | 1.6011 | 0.01296 | -0.0298 | 123.5417
13.5 | 1.6463 | 0.01375 | -0.0286 | 119.7309
14 | 1.6885 | 0.01463 | -0.027 | 115.4135
14.5 | 1.7286 | 0.01553 | -0.0251 | 111.3071
15 | 1.7631 | 0.01658 | -0.0224 | 106.339
15.5 | 1.7767 | 0.01768 | -0.0162 | 100.4921
16 | 1.789 | 0.01927 | -0.0112 | 92.8386
16.5 | 1.8054 | 0.02113 | -0.0076 | 85.4425
17 | 1.819 | 0.02349 | -0.0046 | 77.4372
17.5 | 1.8305 | 0.02634 | -0.0022 | 69.4951
18 | 1.8402 | 0.02962 | -0.0004 | 62.1269
18.5 | 1.8448 | 0.03366 | 0.0008 | 54.8069
19 | 1.8456 | 0.0384 | 0.0014 | 48.0625
19.5 | 1.843 | 0.04395 | 0.001 | 41.934
20 | 1.835 | 0.05066 | -0.0003 | 36.2219

## 149. Re 20M Mach 0.25 (1)
BIGFOIL.COM POLAR EXPORT
NACA63-310 a=0.2
NACA63-310 a=0.2 |  |  |  | Cl Max: | 1.065 | at alpha= | 9 | deg
JavaFoil+Calcfoil stall+Eppler ext transition |  |  |  | L/D Max: | 140.884 | at alpha= | 7.5 | deg
Re: | 20000000 |  |  | Cd Min: | 0.00491 | at alpha= | 1 | deg
Mach: | 0.25 |  |  | Cl=0 at alpha= | -1.5667 | deg
|  |  |  | @ Cl=0.1, Cd= | 0.0057138
|  |  |  | @ Cl=0.4, Cd= | 0.09721
|  |  |  | @ Cl=0.6, Cd= | 0.09721
alpha (deg) | Cl | Cd | Cm | Cl/Cd
-13 | -0.227 | 0.08879 | -0.009 | -2.557
-12.5 | -0.29 | 0.08341 | -0.009 | -3.478
-12 | -0.346 | 0.0768 | -0.009 | -4.51
-11.5 | -0.396 | 0.07321 | -0.009 | -5.407
-11 | -0.433 | 0.0697 | -0.009 | -6.206
-10.5 | -0.46 | 0.06569 | -0.009 | -7.009
-10 | -0.482 | 0.06131 | -0.01 | -7.856
-9.5 | -0.496 | 0.05765 | -0.01 | -8.597
-9 | -0.503 | 0.05313 | -0.011 | -9.476
-8.5 | -0.509 | 0.04528 | -0.013 | -11.245
-8 | -0.611 | 0.00784 | -0.021 | -77.891
-7.5 | -0.592 | 0.00751 | -0.021 | -78.834
-7 | -0.565 | 0.00727 | -0.021 | -77.755
-6.5 | -0.531 | 0.00697 | -0.022 | -76.226
-6 | -0.491 | 0.00679 | -0.022 | -72.394
-5.5 | -0.446 | 0.00659 | -0.022 | -67.675
-5 | -0.397 | 0.00644 | -0.023 | -61.622
-4.5 | -0.343 | 0.00631 | -0.023 | -54.373
-4 | -0.287 | 0.00617 | -0.023 | -46.566
-3.5 | -0.23 | 0.00608 | -0.024 | -37.836
-3 | -0.171 | 0.00595 | -0.024 | -28.808
-2.5 | -0.112 | 0.00586 | -0.025 | -19.13
-2 | -0.052 | 0.00579 | -0.025 | -9.005
-1.5 | 0.008 | 0.00581 | -0.025 | 1.41
-1 | 0.069 | 0.00579 | -0.026 | 11.884
-0.5 | 0.13 | 0.00564 | -0.026 | 22.977
0 | 0.19 | 0.00554 | -0.027 | 34.362
0.5 | 0.251 | 0.00523 | -0.027 | 48.026
1 | 0.311 | 0.00491 | -0.027 | 63.456
1.5 | 0.372 | 0.00492 | -0.028 | 75.488
2 | 0.432 | 0.00498 | -0.028 | 86.702
2.5 | 0.492 | 0.00516 | -0.029 | 95.436
3 | 0.552 | 0.00536 | -0.029 | 103.027
3.5 | 0.611 | 0.00547 | -0.03 | 111.662
4 | 0.669 | 0.00569 | -0.03 | 117.643
4.5 | 0.726 | 0.00619 | -0.03 | 117.307
5 | 0.782 | 0.00636 | -0.031 | 123.067
5.5 | 0.835 | 0.00662 | -0.031 | 126.249
6 | 0.885 | 0.00685 | -0.032 | 129.245
6.5 | 0.93 | 0.0071 | -0.032 | 131.105
7 | 0.971 | 0.00689 | -0.033 | 140.83
7.5 | 1.006 | 0.00714 | -0.033 | 140.884
8 | 1.033 | 0.00746 | -0.033 | 138.477
8.5 | 1.054 | 0.00949 | -0.034 | 111.032
9 | 1.065 | 0.01011 | -0.034 | 105.304
9.5 | 1.055 | 0.01069 | -0.035 | 98.728
10 | 1.03 | 0.01144 | -0.035 | 90.031
10.5 | 0.988 | 0.01241 | -0.035 | 79.626
11 | 0.933 | 0.01351 | -0.035 | 69.045
11.5 | 0.86 | 0.01567 | -0.035 | 54.912
12 | 0.775 | 0.01912 | -0.035 | 40.507
12.5 | 0.597 | 0.07456 | -0.023 | 8.002
13 | 0.518 | 0.08134 | -0.023 | 6.363
13.5 | 0.433 | 0.09028 | -0.021 | 4.799
14 | 0.345 | 0.09721 | -0.02 | 3.553

## 150. Re 20M Mach 0.25 (2)
BIGFOIL.COM POLAR EXPORT
NACA63-310 a=0.2
NACA63-310 a=0.2 |  |  |  | Cl Max: | 1.6932 | at alpha= | 14.5 | deg
XFOIL ncrit=9 |  |  |  | L/D Max: | 145.557 | at alpha= | 8.5 | deg
Re: | 20000000 |  |  | Cd Min: | 0.12757 | at alpha= | 19.5 | deg
Mach: | 0.25 |  |  | Cl=0 at alpha= | -1.6007 | deg
|  |  |  | @ Cl=0.1, Cd= | 0.0046675
|  |  |  | @ Cl=0.4, Cd= | 0.004216
|  |  |  | @ Cl=0.6, Cd= | 0.0051164
alpha (deg) | Cl | Cd | Cm | Cl/Cd
-13.5 | -1.1674 | 0.03775 | -0.0548 | -30.9245
-13 | -1.2208 | 0.03186 | -0.0477 | -38.3176
-12.5 | -1.2771 | 0.01949 | -0.0422 | -65.5259
-12 | -1.242 | 0.01535 | -0.0391 | -80.9121
-11.5 | -1.1911 | 0.01306 | -0.0367 | -91.2021
-11 | -1.135 | 0.01151 | -0.0347 | -98.6099
-10.5 | -1.0766 | 0.01035 | -0.0331 | -104.0193
-10 | -1.0165 | 0.0095 | -0.0317 | -107
-9.5 | -0.956 | 0.0088 | -0.0305 | -108.6364
-9 | -0.8959 | 0.00809 | -0.0295 | -110.7417
-8.5 | -0.8349 | 0.00763 | -0.0287 | -109.4233
-8 | -0.7738 | 0.00723 | -0.0281 | -107.0263
-7.5 | -0.7132 | 0.00679 | -0.0275 | -105.0368
-7 | -0.6523 | 0.00649 | -0.0271 | -100.5085
-6.5 | -0.5915 | 0.00623 | -0.0269 | -94.9438
-6 | -0.5307 | 0.00602 | -0.0267 | -88.1561
-5.5 | -0.4701 | 0.00581 | -0.0266 | -80.9122
-5 | -0.4096 | 0.00557 | -0.0266 | -73.5368
-4.5 | -0.3493 | 0.00537 | -0.0267 | -65.0466
-4 | -0.2889 | 0.00524 | -0.0268 | -55.1336
-3.5 | -0.2285 | 0.00514 | -0.0271 | -44.4553
-3 | -0.1683 | 0.00503 | -0.0273 | -33.4592
-2.5 | -0.1082 | 0.00493 | -0.0276 | -21.9473
-2 | -0.048 | 0.00486 | -0.028 | -9.8765
-1.5 | 0.0121 | 0.00478 | -0.0283 | 2.5314
-1 | 0.0721 | 0.0047 | -0.0287 | 15.3404
-0.5 | 0.1321 | 0.00463 | -0.0292 | 28.5313
0 | 0.1919 | 0.00451 | -0.0296 | 42.5499
0.5 | 0.2515 | 0.00446 | -0.0301 | 56.3901
1 | 0.3107 | 0.00437 | -0.0307 | 71.0984
1.5 | 0.3696 | 0.00418 | -0.0313 | 88.4211
2 | 0.4288 | 0.00425 | -0.0318 | 100.8941
2.5 | 0.4868 | 0.00457 | -0.0322 | 106.5208
3 | 0.5455 | 0.00481 | -0.0326 | 113.4096
3.5 | 0.6042 | 0.00514 | -0.0329 | 117.5486
4 | 0.6628 | 0.00549 | -0.0331 | 120.7286
4.5 | 0.7217 | 0.00576 | -0.0333 | 125.2951
5 | 0.7807 | 0.006 | -0.0335 | 130.1167
5.5 | 0.8397 | 0.00625 | -0.0336 | 134.352
6 | 0.8986 | 0.00651 | -0.0337 | 138.0338
6.5 | 0.9575 | 0.00678 | -0.0337 | 141.2242
7 | 1.0159 | 0.0071 | -0.0336 | 143.0845
7.5 | 1.0744 | 0.00741 | -0.0334 | 144.9933
8 | 1.1321 | 0.00781 | -0.033 | 144.9552
8.5 | 1.1892 | 0.00817 | -0.0325 | 145.5569
9 | 1.2442 | 0.0086 | -0.0314 | 144.6744
9.5 | 1.3013 | 0.00911 | -0.0307 | 142.843
10 | 1.357 | 0.00976 | -0.0298 | 139.0369
10.5 | 1.4114 | 0.01051 | -0.0286 | 134.2912
11 | 1.4643 | 0.01137 | -0.027 | 128.7863
11.5 | 1.5164 | 0.01223 | -0.0253 | 123.9902
12 | 1.5664 | 0.01318 | -0.0232 | 118.8467
12.5 | 1.6125 | 0.0143 | -0.0206 | 112.7622
13 | 1.6527 | 0.01564 | -0.0171 | 105.6714
13.5 | 1.6819 | 0.01707 | -0.012 | 98.5296
14 | 1.677 | 0.01931 | -0.0032 | 86.8462
14.5 | 1.6932 | 0.02154 | 0.0014 | 78.6072
15 | 1.6878 | 0.02574 | 0.0059 | 65.5711
15.5 | 1.6812 | 0.03078 | 0.0088 | 54.6199
16 | 1.6588 | 0.03792 | 0.01 | 43.7447
16.5 | 1.6386 | 0.04581 | 0.0092 | 35.7695
17 | 1.6108 | 0.05565 | 0.0063 | 28.9452
17.5 | 1.5769 | 0.06752 | 0.001 | 23.3546
18 | 1.5445 | 0.08043 | -0.0059 | 19.203
18.5 | 1.5056 | 0.09556 | -0.015 | 15.7555
19 | 1.4697 | 0.11122 | -0.0248 | 13.2143
19.5 | 1.434 | 0.12757 | -0.0356 | 11.2409

## 151. Re 20M Mach 0.50 (1)
BIGFOIL.COM POLAR EXPORT
NACA63-310 a=0.2
NACA63-310 a=0.2 |  |  |  | Cl Max: | 1.138 | at alpha= | 20 | deg
JavaFoil+Calcfoil stall+Eppler ext transition |  |  |  | L/D Max: | 133.955 | at alpha= | 5.5 | deg
Re: | 20000000 |  |  | Cd Min: | 0.00488 | at alpha= | 1.5 | deg
Mach: | 0.5 |  |  | Cl=0 at alpha= | -1.5672 | deg
|  |  |  | @ Cl=0.1, Cd= | 0.005876
|  |  |  | @ Cl=0.4, Cd= | 0.0049046
|  |  |  | @ Cl=0.6, Cd= | 0.0053897
alpha (deg) | Cl | Cd | Cm | Cl/Cd
-20 | -0.994 | 0.17614 | -0.009 | -5.642
-19.5 | -0.969 | 0.16457 | -0.009 | -5.887
-19 | -0.942 | 0.15971 | -0.009 | -5.896
-18.5 | -0.915 | 0.15109 | -0.009 | -6.055
-18 | -0.888 | 0.14718 | -0.009 | -6.032
-17.5 | -0.861 | 0.13793 | -0.01 | -6.245
-17 | -0.835 | 0.12716 | -0.01 | -6.568
-16.5 | -0.808 | 0.12444 | -0.01 | -6.494
-16 | -0.78 | 0.12119 | -0.01 | -6.439
-15.5 | -0.754 | 0.11283 | -0.01 | -6.68
-15 | -0.731 | 0.09668 | -0.011 | -7.562
-14.5 | -0.706 | 0.08915 | -0.011 | -7.916
-14 | -0.673 | 0.09566 | -0.01 | -7.036
-13.5 | -0.647 | 0.08886 | -0.011 | -7.281
-13 | -0.623 | 0.07991 | -0.011 | -7.794
-12.5 | -0.603 | 0.06813 | -0.013 | -8.85
-12 | -0.607 | 0.04141 | -0.016 | -14.669
-11.5 | -0.643 | 0.01326 | -0.02 | -48.477
-11 | -0.511 | 0.06976 | -0.011 | -7.329
-10.5 | -0.483 | 0.06809 | -0.011 | -7.1
-10 | -0.459 | 0.06005 | -0.012 | -7.635
-9.5 | -0.437 | 0.05101 | -0.014 | -8.565
-9 | -0.498 | 0.00943 | -0.022 | -52.81
-8.5 | -0.465 | 0.00864 | -0.023 | -53.83
-8 | -0.348 | 0.05123 | -0.011 | -6.792
-7.5 | -0.321 | 0.04834 | -0.011 | -6.637
-7 | -0.295 | 0.0433 | -0.013 | -6.814
-6.5 | -0.331 | 0.00778 | -0.024 | -42.537
-6 | -0.241 | 0.03874 | -0.013 | -6.222
-5.5 | -0.417 | 0.00728 | -0.025 | -57.323
-5 | -0.41 | 0.007 | -0.025 | -58.59
-4.5 | -0.367 | 0.00672 | -0.026 | -54.503
-4 | -0.312 | 0.0065 | -0.026 | -48.048
-3.5 | -0.253 | 0.00629 | -0.027 | -40.231
-3 | -0.19 | 0.0062 | -0.027 | -30.599
-2.5 | -0.125 | 0.00604 | -0.027 | -20.639
-2 | -0.058 | 0.00599 | -0.028 | -9.713
-1.5 | 0.009 | 0.00594 | -0.028 | 1.54
-1 | 0.077 | 0.00592 | -0.029 | 12.986
-0.5 | 0.145 | 0.00579 | -0.029 | 25.004
0 | 0.213 | 0.00536 | -0.03 | 39.645
0.5 | 0.28 | 0.00497 | -0.03 | 56.397
1 | 0.348 | 0.00499 | -0.031 | 69.685
1.5 | 0.415 | 0.00488 | -0.031 | 85.103
2 | 0.483 | 0.00495 | -0.032 | 97.52
2.5 | 0.55 | 0.00517 | -0.032 | 106.364
3 | 0.616 | 0.00546 | -0.033 | 112.835
3.5 | 0.682 | 0.00581 | -0.033 | 117.251
4 | 0.745 | 0.00637 | -0.033 | 117.09
4.5 | 0.807 | 0.0067 | -0.034 | 120.345
5 | 0.865 | 0.0065 | -0.034 | 133.117
5.5 | 0.916 | 0.00684 | -0.035 | 133.955
6 | 0.955 | 0.00722 | -0.035 | 132.226
6.5 | 0.973 | 0.00925 | -0.036 | 105.21
7 | 0.949 | 0.01017 | -0.036 | 93.353
7.5 | 0.596 | 0.01114 | -0.037 | 53.526
8 | 0.621 | 0.01273 | -0.037 | 48.811
8.5 | 0.657 | 0.01228 | -0.037 | 53.483
9 | 0.682 | 0.01416 | -0.037 | 48.156
9.5 | 0.592 | 0.06028 | -0.021 | 9.824
10 | 0.744 | 0.0147 | -0.038 | 50.624
10.5 | 0.768 | 0.01689 | -0.038 | 45.508
11 | 0.783 | 0.02188 | -0.038 | 35.775
11.5 | 0.699 | 0.07547 | -0.023 | 9.262
12 | 0.85 | 0.02116 | -0.039 | 40.179
12.5 | 0.869 | 0.02537 | -0.039 | 34.272
13 | 0.863 | 0.04014 | -0.037 | 21.496
13.5 | 0.849 | 0.06231 | -0.034 | 13.621
14 | 0.835 | 0.09275 | -0.027 | 8.997
14.5 | 0.86 | 0.09975 | -0.027 | 8.62
15 | 0.889 | 0.10358 | -0.028 | 8.58
15.5 | 0.905 | 0.12073 | -0.026 | 7.494
16 | 0.93 | 0.13145 | -0.026 | 7.076
16.5 | 0.958 | 0.13783 | -0.027 | 6.949
17 | 0.984 | 0.14561 | -0.028 | 6.759
17.5 | 1.008 | 0.15658 | -0.028 | 6.441
18 | 1.035 | 0.15781 | -0.029 | 6.56
18.5 | 1.063 | 0.16239 | -0.03 | 6.545
19 | 1.089 | 0.16677 | -0.031 | 6.53
19.5 | 1.111 | 0.18896 | -0.03 | 5.879
20 | 1.138 | 0.1916 | -0.031 | 5.939

## 152. Re 20M Mach 0.50 (2)
BIGFOIL.COM POLAR EXPORT
NACA63-310 a=0.2
NACA63-310 a=0.2 |  |  |  | Cl Max: | 1.2675 | at alpha= | 8 | deg
XFOIL ncrit=9 |  |  |  | L/D Max: | 145.359 | at alpha= | 6.5 | deg
Re: | 20000000 |  |  | Cd Min: | 0.28157 | at alpha= | -20 | deg
Mach: | 0.5 |  |  | Cl=0 at alpha= | -1.6104 | deg
|  |  |  | @ Cl=0.1, Cd= | 0.0047258
|  |  |  | @ Cl=0.4, Cd= | 0.0041915
|  |  |  | @ Cl=0.6, Cd= | 0.0048479
alpha (deg) | Cl | Cd | Cm | Cl/Cd
-20 | -0.8865 | 0.28157 | 0.1002 | -3.1484
-19 | -0.8411 | 0.26413 | 0.0892 | -3.1844
-18.5 | -0.8179 | 0.25589 | 0.0838 | -3.1963
-18 | -0.7949 | 0.24696 | 0.0783 | -3.2187
-17.5 | -0.7709 | 0.23969 | 0.0732 | -3.2162
-17 | -0.7485 | 0.23028 | 0.0678 | -3.2504
-16.5 | -0.7281 | 0.21965 | 0.0621 | -3.3148
-16 | -0.7083 | 0.20934 | 0.0565 | -3.3835
-15.5 | -0.6917 | 0.20024 | 0.0522 | -3.4544
-15 | -0.6706 | 0.1915 | 0.0471 | -3.5018
-14.5 | -0.6495 | 0.18305 | 0.042 | -3.5482
-14 | -0.6288 | 0.17461 | 0.037 | -3.6012
-13.5 | -0.613 | 0.16436 | 0.0314 | -3.7296
-13 | -0.6008 | 0.15347 | 0.0254 | -3.9148
-12.5 | -0.5909 | 0.14254 | 0.0193 | -4.1455
-12 | -0.5763 | 0.13356 | 0.014 | -4.3149
-11.5 | -0.5608 | 0.12515 | 0.0091 | -4.481
-11 | -0.5493 | 0.11608 | 0.0038 | -4.7321
-10.5 | -0.56 | 0.10264 | -0.0044 | -5.456
-10 | -0.558 | 0.09276 | -0.0106 | -6.0155
-9.5 | -0.5516 | 0.08433 | -0.0158 | -6.541
-9 | -0.5614 | 0.07366 | -0.0231 | -7.6215
-8.5 | -0.5618 | 0.06502 | -0.0291 | -8.6404
-8 | -0.5794 | 0.05388 | -0.0408 | -10.7535
-7.5 | -0.6026 | 0.04676 | -0.0422 | -12.8871
-7 | -0.6108 | 0.03738 | -0.0439 | -16.3403
-6.5 | -0.6052 | 0.02736 | -0.0436 | -22.1199
-6 | -0.5886 | 0.01668 | -0.0417 | -35.2878
-5.5 | -0.5529 | 0.00816 | -0.0387 | -67.7574
-5 | -0.4832 | 0.0065 | -0.0362 | -74.3385
-4.5 | -0.4103 | 0.00582 | -0.0345 | -70.4983
-4 | -0.3372 | 0.00552 | -0.0334 | -61.087
-3.5 | -0.2652 | 0.00532 | -0.0327 | -49.8496
-3 | -0.194 | 0.00517 | -0.0323 | -37.5242
-2.5 | -0.1237 | 0.00503 | -0.0322 | -24.5924
-2 | -0.054 | 0.00492 | -0.0322 | -10.9756
-1.5 | 0.0153 | 0.00483 | -0.0324 | 3.1677
-1 | 0.0842 | 0.00475 | -0.0327 | 17.7263
0 | 0.2213 | 0.00454 | -0.0336 | 48.7445
0.5 | 0.2895 | 0.00444 | -0.0341 | 65.2027
1 | 0.3571 | 0.0043 | -0.0347 | 83.0465
1.5 | 0.4243 | 0.00413 | -0.0353 | 102.7361
2 | 0.4921 | 0.00414 | -0.0358 | 118.8647
2.5 | 0.5585 | 0.00457 | -0.036 | 122.2101
3 | 0.6257 | 0.00502 | -0.0361 | 124.6414
3.5 | 0.6933 | 0.00546 | -0.036 | 126.978
4 | 0.7613 | 0.0059 | -0.0357 | 129.0339
4.5 | 0.8307 | 0.00622 | -0.0353 | 133.5531
5 | 0.9008 | 0.00653 | -0.0347 | 137.9479
5.5 | 0.9715 | 0.00687 | -0.0338 | 141.4119
6 | 1.043 | 0.00723 | -0.0325 | 144.26
6.5 | 1.1149 | 0.00767 | -0.0308 | 145.3585
7 | 1.1872 | 0.00821 | -0.0285 | 144.6041
7.5 | 1.2529 | 0.00949 | -0.0242 | 132.0232
8 | 1.2675 | 0.01375 | -0.0144 | 92.1818
8.5 | 1.2467 | 0.01842 | -0.0019 | 67.6819
9 | 1.2132 | 0.02412 | 0.0073 | 50.2985
9.5 | 1.1815 | 0.03131 | 0.0114 | 37.7355
10 | 1.1449 | 0.04034 | 0.0112 | 28.3813
10.5 | 1.1112 | 0.05064 | 0.0075 | 21.9431
11 | 1.0773 | 0.06274 | 0.0007 | 17.1709
11.5 | 1.0484 | 0.07622 | -0.0083 | 13.7549
12 | 1.0238 | 0.09101 | -0.0187 | 11.2493
12.5 | 1.005 | 0.10628 | -0.029 | 9.4562
13 | 0.9923 | 0.12093 | -0.0378 | 8.2056