## index
index | Re | Mach | Datasource
1 | 50000 | 0 | JavaFoil+Calcfoil stall+Eppler ext transition
2 | 50000 | 0 | XFOIL ncrit=9
3 | 50000 | 0.1 | JavaFoil+Calcfoil stall+Eppler ext transition
4 | 50000 | 0.1 | XFOIL ncrit=9
5 | 50000 | 0.25 | JavaFoil+Calcfoil stall+Eppler ext transition
6 | 50000 | 0.25 | XFOIL ncrit=9
7 | 50000 | 0.5 | JavaFoil+Calcfoil stall+Eppler ext transition
8 | 50000 | 0.5 | XFOIL ncrit=9
9 | 100000 | 0 | JavaFoil+Calcfoil stall+Eppler ext transition
10 | 100000 | 0 | XFOIL ncrit=9
11 | 100000 | 0.1 | JavaFoil+Calcfoil stall+Eppler ext transition
12 | 100000 | 0.1 | XFOIL ncrit=9
13 | 100000 | 0.25 | JavaFoil+Calcfoil stall+Eppler ext transition
14 | 100000 | 0.25 | XFOIL ncrit=9
15 | 100000 | 0.5 | JavaFoil+Calcfoil stall+Eppler ext transition
16 | 100000 | 0.5 | XFOIL ncrit=9
17 | 250000 | 0 | JavaFoil+Calcfoil stall+Eppler ext transition
18 | 250000 | 0 | XFOIL ncrit=9
19 | 250000 | 0.1 | JavaFoil+Calcfoil stall+Eppler ext transition
20 | 250000 | 0.1 | XFOIL ncrit=9
21 | 250000 | 0.25 | JavaFoil+Calcfoil stall+Eppler ext transition
22 | 250000 | 0.25 | XFOIL ncrit=9
23 | 250000 | 0.5 | JavaFoil+Calcfoil stall+Eppler ext transition
24 | 250000 | 0.5 | XFOIL ncrit=9
25 | 500000 | 0 | JavaFoil+Calcfoil stall+Eppler ext transition
26 | 500000 | 0 | XFOIL ncrit=9
27 | 500000 | 0.1 | JavaFoil+Calcfoil stall+Eppler ext transition
28 | 500000 | 0.1 | XFOIL ncrit=9
29 | 500000 | 0.25 | JavaFoil+Calcfoil stall+Eppler ext transition
30 | 500000 | 0.25 | XFOIL ncrit=9
31 | 500000 | 0.5 | JavaFoil+Calcfoil stall+Eppler ext transition
32 | 500000 | 0.5 | XFOIL ncrit=9
33 | 750000 | 0 | JavaFoil+Calcfoil stall+Eppler ext transition
34 | 750000 | 0 | XFOIL ncrit=9
35 | 750000 | 0.1 | JavaFoil+Calcfoil stall+Eppler ext transition
36 | 750000 | 0.1 | XFOIL ncrit=9
37 | 750000 | 0.25 | JavaFoil+Calcfoil stall+Eppler ext transition
38 | 750000 | 0.25 | XFOIL ncrit=9
39 | 750000 | 0.5 | JavaFoil+Calcfoil stall+Eppler ext transition
40 | 750000 | 0.5 | XFOIL ncrit=9
41 | 1000000 | 0 | JavaFoil+Calcfoil stall+Eppler ext transition
42 | 1000000 | 0 | XFOIL ncrit=9
43 | 1000000 | 0.1 | JavaFoil+Calcfoil stall+Eppler ext transition
44 | 1000000 | 0.1 | XFOIL ncrit=9
45 | 1000000 | 0.25 | JavaFoil+Calcfoil stall+Eppler ext transition
46 | 1000000 | 0.25 | XFOIL ncrit=9
47 | 1000000 | 0.5 | JavaFoil+Calcfoil stall+Eppler ext transition
48 | 1000000 | 0.5 | XFOIL ncrit=9
49 | 2000000 | 0 | JavaFoil+Calcfoil stall+Eppler ext transition
50 | 2000000 | 0 | XFOIL ncrit=9
51 | 2000000 | 0.1 | JavaFoil+Calcfoil stall+Eppler ext transition
52 | 2000000 | 0.1 | XFOIL ncrit=9
53 | 2000000 | 0.25 | JavaFoil+Calcfoil stall+Eppler ext transition
54 | 2000000 | 0.25 | XFOIL ncrit=9
55 | 2000000 | 0.5 | JavaFoil+Calcfoil stall+Eppler ext transition
56 | 2000000 | 0.5 | XFOIL ncrit=9
57 | 3000000 | 0 | JavaFoil+Calcfoil stall+Eppler ext transition
58 | 3000000 | 0 | XFOIL ncrit=9
59 | 3000000 | 0.1 | JavaFoil+Calcfoil stall+Eppler ext transition
60 | 3000000 | 0.1 | XFOIL ncrit=9
61 | 3000000 | 0.25 | JavaFoil+Calcfoil stall+Eppler ext transition
62 | 3000000 | 0.25 | XFOIL ncrit=9
63 | 3000000 | 0.5 | JavaFoil+Calcfoil stall+Eppler ext transition
64 | 3000000 | 0.5 | XFOIL ncrit=9
65 | 4000000 | 0 | JavaFoil+Calcfoil stall+Eppler ext transition
66 | 4000000 | 0 | XFOIL ncrit=9
67 | 4000000 | 0.1 | JavaFoil+Calcfoil stall+Eppler ext transition
68 | 4000000 | 0.1 | XFOIL ncrit=9
69 | 4000000 | 0.25 | JavaFoil+Calcfoil stall+Eppler ext transition
70 | 4000000 | 0.25 | XFOIL ncrit=9
71 | 4000000 | 0.5 | JavaFoil+Calcfoil stall+Eppler ext transition
72 | 4000000 | 0.5 | XFOIL ncrit=9
73 | 5000000 | 0 | JavaFoil+Calcfoil stall+Eppler ext transition
74 | 5000000 | 0 | XFOIL ncrit=9
75 | 5000000 | 0.1 | JavaFoil+Calcfoil stall+Eppler ext transition
76 | 5000000 | 0.1 | XFOIL ncrit=9
77 | 5000000 | 0.25 | JavaFoil+Calcfoil stall+Eppler ext transition
78 | 5000000 | 0.25 | XFOIL ncrit=9
79 | 5000000 | 0.5 | JavaFoil+Calcfoil stall+Eppler ext transition
80 | 5000000 | 0.5 | XFOIL ncrit=9
81 | 6000000 | 0 | JavaFoil+Calcfoil stall+Eppler ext transition
82 | 6000000 | 0 | XFOIL ncrit=9
83 | 6000000 | 0.1 | JavaFoil+Calcfoil stall+Eppler ext transition
84 | 6000000 | 0.1 | XFOIL ncrit=9
85 | 6000000 | 0.25 | JavaFoil+Calcfoil stall+Eppler ext transition
86 | 6000000 | 0.25 | XFOIL ncrit=9
87 | 6000000 | 0.5 | JavaFoil+Calcfoil stall+Eppler ext transition
88 | 6000000 | 0.5 | XFOIL ncrit=9
89 | 7000000 | 0 | JavaFoil+Calcfoil stall+Eppler ext transition
90 | 7000000 | 0 | XFOIL ncrit=9
91 | 7000000 | 0.1 | JavaFoil+Calcfoil stall+Eppler ext transition
92 | 7000000 | 0.1 | XFOIL ncrit=9
93 | 7000000 | 0.25 | JavaFoil+Calcfoil stall+Eppler ext transition
94 | 7000000 | 0.25 | XFOIL ncrit=9
95 | 7000000 | 0.5 | JavaFoil+Calcfoil stall+Eppler ext transition
96 | 7000000 | 0.5 | XFOIL ncrit=9
97 | 8000000 | 0 | JavaFoil+Calcfoil stall+Eppler ext transition
98 | 8000000 | 0 | XFOIL ncrit=9
99 | 8000000 | 0.1 | JavaFoil+Calcfoil stall+Eppler ext transition
100 | 8000000 | 0.1 | XFOIL ncrit=9
101 | 8000000 | 0.25 | JavaFoil+Calcfoil stall+Eppler ext transition
102 | 8000000 | 0.25 | XFOIL ncrit=9
103 | 8000000 | 0.5 | JavaFoil+Calcfoil stall+Eppler ext transition
104 | 8000000 | 0.5 | XFOIL ncrit=9
105 | 10000000 | 0 | JavaFoil+Calcfoil stall+Eppler ext transition
106 | 10000000 | 0 | XFOIL ncrit=9
107 | 10000000 | 0.1 | JavaFoil+Calcfoil stall+Eppler ext transition
108 | 10000000 | 0.1 | XFOIL ncrit=9
109 | 10000000 | 0.25 | JavaFoil+Calcfoil stall+Eppler ext transition
110 | 10000000 | 0.25 | XFOIL ncrit=9
111 | 10000000 | 0.5 | JavaFoil+Calcfoil stall+Eppler ext transition
112 | 10000000 | 0.5 | XFOIL ncrit=9
113 | 12000000 | 0 | JavaFoil+Calcfoil stall+Eppler ext transition
114 | 12000000 | 0 | XFOIL ncrit=9
115 | 12000000 | 0.1 | JavaFoil+Calcfoil stall+Eppler ext transition
116 | 12000000 | 0.1 | XFOIL ncrit=9
117 | 12000000 | 0.25 | JavaFoil+Calcfoil stall+Eppler ext transition
118 | 12000000 | 0.25 | XFOIL ncrit=9
119 | 12000000 | 0.5 | JavaFoil+Calcfoil stall+Eppler ext transition
120 | 12000000 | 0.5 | XFOIL ncrit=9
121 | 14000000 | 0 | JavaFoil+Calcfoil stall+Eppler ext transition
122 | 14000000 | 0 | XFOIL ncrit=9
123 | 14000000 | 0.1 | JavaFoil+Calcfoil stall+Eppler ext transition
124 | 14000000 | 0.1 | XFOIL ncrit=9
125 | 14000000 | 0.25 | JavaFoil+Calcfoil stall+Eppler ext transition
126 | 14000000 | 0.25 | XFOIL ncrit=9
127 | 14000000 | 0.5 | JavaFoil+Calcfoil stall+Eppler ext transition
128 | 14000000 | 0.5 | XFOIL ncrit=9
129 | 16000000 | 0 | JavaFoil+Calcfoil stall+Eppler ext transition
130 | 16000000 | 0 | XFOIL ncrit=9
131 | 16000000 | 0.1 | JavaFoil+Calcfoil stall+Eppler ext transition
132 | 16000000 | 0.1 | XFOIL ncrit=9
133 | 16000000 | 0.25 | JavaFoil+Calcfoil stall+Eppler ext transition
134 | 16000000 | 0.25 | XFOIL ncrit=9
135 | 16000000 | 0.5 | JavaFoil+Calcfoil stall+Eppler ext transition
136 | 16000000 | 0.5 | XFOIL ncrit=9
137 | 18000000 | 0 | JavaFoil+Calcfoil stall+Eppler ext transition
138 | 18000000 | 0 | XFOIL ncrit=9
139 | 18000000 | 0.1 | JavaFoil+Calcfoil stall+Eppler ext transition
140 | 18000000 | 0.1 | XFOIL ncrit=9
141 | 18000000 | 0.25 | JavaFoil+Calcfoil stall+Eppler ext transition
142 | 18000000 | 0.25 | XFOIL ncrit=9
143 | 18000000 | 0.5 | JavaFoil+Calcfoil stall+Eppler ext transition
144 | 18000000 | 0.5 | XFOIL ncrit=9
145 | 20000000 | 0 | JavaFoil+Calcfoil stall+Eppler ext transition
146 | 20000000 | 0 | XFOIL ncrit=9
147 | 20000000 | 0.1 | JavaFoil+Calcfoil stall+Eppler ext transition
148 | 20000000 | 0.1 | XFOIL ncrit=9
149 | 20000000 | 0.25 | JavaFoil+Calcfoil stall+Eppler ext transition
150 | 20000000 | 0.25 | XFOIL ncrit=9
151 | 20000000 | 0.5 | JavaFoil+Calcfoil stall+Eppler ext transition
152 | 20000000 | 0.5 | XFOIL ncrit=9

## 1. Re 50k Mach 0.00 (1)
BIGFOIL.COM POLAR EXPORT
NACA65-113 a=0.5
NACA65-113 a=0.5 |  |  |  | Cl Max: | 0.886 | at alpha= | 12 | deg
JavaFoil+Calcfoil stall+Eppler ext transition |  |  |  | L/D Max: | 26.482 | at alpha= | 4 | deg
Re: | 50000 |  |  | Cd Min: | 0.01733 | at alpha= | -0.5 | deg
Mach: | 0 |  |  | Cl=0 at alpha= | -0.65254 | deg
|  |  |  | @ Cl=0.1, Cd= | 0.01793
|  |  |  | @ Cl=0.4, Cd= | 0.019809
|  |  |  | @ Cl=0.6, Cd= | 0.046967
alpha (deg) | Cl | Cd | Cm | Cl/Cd
-17.5 | -0.648 | 0.31337 | 0.004 | -2.069
-17 | -0.669 | 0.28343 | 0.004 | -2.362
-16.5 | -0.69 | 0.25211 | 0.003 | -2.736
-16 | -0.709 | 0.23743 | 0.003 | -2.988
-15.5 | -0.728 | 0.21906 | 0.003 | -3.322
-15 | -0.745 | 0.20867 | 0.003 | -3.568
-14.5 | -0.759 | 0.18657 | 0.003 | -4.07
-14 | -0.772 | 0.17658 | 0.002 | -4.372
-13.5 | -0.782 | 0.15892 | 0.002 | -4.92
-13 | -0.789 | 0.1482 | 0.002 | -5.323
-12.5 | -0.793 | 0.14212 | 0.002 | -5.577
-12 | -0.793 | 0.12475 | 0.001 | -6.355
-11.5 | -0.789 | 0.1188 | 0.001 | -6.642
-11 | -0.781 | 0.10927 | 0.001 | -7.151
-10.5 | -0.77 | 0.10046 | 0.001 | -7.662
-10 | -0.754 | 0.09126 | 0 | -8.26
-9.5 | -0.733 | 0.08487 | 0 | -8.634
-9 | -0.707 | 0.07866 | 0 | -8.983
-8.5 | -0.677 | 0.07273 | 0 | -9.315
-8 | -0.646 | 0.06743 | -0.001 | -9.575
-7.5 | -0.611 | 0.06244 | -0.001 | -9.791
-7 | -0.575 | 0.05816 | -0.001 | -9.881
-6.5 | -0.536 | 0.05392 | -0.002 | -9.938
-6 | -0.495 | 0.05068 | -0.002 | -9.772
-5.5 | -0.453 | 0.04801 | -0.002 | -9.438
-5 | -0.41 | 0.04498 | -0.003 | -9.104
-4.5 | -0.365 | 0.04242 | -0.003 | -8.6
-4 | -0.319 | 0.04051 | -0.003 | -7.88
-3.5 | -0.273 | 0.03843 | -0.004 | -7.107
-3 | -0.279 | 0.01866 | -0.009 | -14.933
-2.5 | -0.213 | 0.01823 | -0.009 | -11.674
-2 | -0.156 | 0.01791 | -0.01 | -8.712
-1.5 | -0.099 | 0.01765 | -0.011 | -5.593
-1 | -0.041 | 0.01747 | -0.011 | -2.335
-0.5 | 0.018 | 0.01733 | -0.012 | 1.017
0 | 0.075 | 0.01784 | -0.013 | 4.214
0.5 | 0.133 | 0.01805 | -0.013 | 7.341
1 | 0.19 | 0.01829 | -0.014 | 10.367
1.5 | 0.246 | 0.01859 | -0.015 | 13.243
2 | 0.302 | 0.01895 | -0.015 | 15.932
2.5 | 0.357 | 0.01941 | -0.016 | 18.396
3 | 0.412 | 0.01992 | -0.017 | 20.663
3.5 | 0.466 | 0.02049 | -0.017 | 22.721
4 | 0.541 | 0.02043 | -0.019 | 26.482
4.5 | 0.49 | 0.04076 | -0.01 | 12.03
5 | 0.534 | 0.0428 | -0.009 | 12.478
5.5 | 0.577 | 0.04545 | -0.009 | 12.702
6 | 0.619 | 0.04822 | -0.01 | 12.845
6.5 | 0.66 | 0.05141 | -0.01 | 12.833
7 | 0.698 | 0.05593 | -0.01 | 12.488
7.5 | 0.735 | 0.05927 | -0.01 | 12.395
8 | 0.767 | 0.06487 | -0.01 | 11.818
8.5 | 0.795 | 0.06928 | -0.01 | 11.481
9 | 0.82 | 0.0747 | -0.01 | 10.983
9.5 | 0.842 | 0.0823 | -0.01 | 10.227
10 | 0.859 | 0.08845 | -0.011 | 9.711
10.5 | 0.872 | 0.09491 | -0.011 | 9.185
11 | 0.881 | 0.1028 | -0.011 | 8.567
11.5 | 0.885 | 0.11337 | -0.011 | 7.809
12 | 0.886 | 0.12105 | -0.011 | 7.319
12.5 | 0.883 | 0.12903 | -0.011 | 6.841
13 | 0.876 | 0.14089 | -0.011 | 6.216
13.5 | 0.866 | 0.1543 | -0.011 | 5.609
14 | 0.852 | 0.17209 | -0.012 | 4.953
14.5 | 0.837 | 0.1758 | -0.012 | 4.759
15 | 0.818 | 0.19546 | -0.011 | 4.188
15.5 | 0.799 | 0.21111 | -0.012 | 3.784
16 | 0.777 | 0.23192 | -0.012 | 3.352
16.5 | 0.755 | 0.24686 | -0.012 | 3.058
17 | 0.732 | 0.26615 | -0.012 | 2.748

## 2. Re 50k Mach 0.00 (2)
BIGFOIL.COM POLAR EXPORT
NACA65-113 a=0.5
NACA65-113 a=0.5 |  |  |  | Cl Max: | 0.9032 | at alpha= | 9.5 | deg
XFOIL ncrit=9 |  |  |  | L/D Max: | 23.056 | at alpha= | 6.5 | deg
Re: | 50000 |  |  | Cd Min: | 0.17829 | at alpha= | 14.5 | deg
Mach: | 0 |  |  | Cl=0 at alpha= | 3.1332 | deg
|  |  |  | @ Cl=0.1, Cd= | 0.035602
|  |  |  | @ Cl=0.4, Cd= | 0.046599
|  |  |  | @ Cl=0.6, Cd= | 0.031643
alpha (deg) | Cl | Cd | Cm | Cl/Cd
-12.5 | -0.5177 | 0.14435 | 0.0006 | -3.5864
-12 | -0.5271 | 0.13968 | -0.0018 | -3.7736
-11.5 | -0.497 | 0.13055 | -0.0022 | -3.807
-11 | -0.5079 | 0.12601 | -0.0036 | -4.0306
-10.5 | -0.4925 | 0.11921 | -0.0034 | -4.1314
-10 | -0.4574 | 0.11009 | -0.0039 | -4.1548
-9.5 | -0.4513 | 0.10303 | -0.0052 | -4.3803
-9 | -0.6916 | 0.07275 | -0.0387 | -9.5065
-8.5 | -0.7102 | 0.06187 | -0.0369 | -11.4789
-8 | -0.7222 | 0.0553 | -0.0309 | -13.0597
-7.5 | -0.7436 | 0.05069 | -0.0219 | -14.6696
-7 | -0.7384 | 0.0458 | -0.0157 | -16.1223
-6.5 | -0.7199 | 0.04103 | -0.0107 | -17.5457
-6 | -0.69 | 0.03682 | -0.0067 | -18.7398
-5.5 | -0.6525 | 0.03328 | -0.0039 | -19.6064
-5 | -0.6032 | 0.03047 | -0.0017 | -19.7965
-4.5 | -0.5627 | 0.02835 | 0.0015 | -19.8483
-4 | -0.2466 | 0.03585 | -0.0067 | -6.8787
-3.5 | -0.1628 | 0.03404 | -0.0159 | -4.7826
-3 | -0.0846 | 0.03239 | -0.0253 | -2.6119
-2.5 | -0.0585 | 0.03188 | -0.0255 | -1.835
-2 | -0.0611 | 0.03185 | -0.0202 | -1.9184
-1.5 | -0.062 | 0.03174 | -0.0152 | -1.9534
-1 | -0.0621 | 0.03157 | -0.0102 | -1.9671
-0.5 | -0.0622 | 0.03134 | -0.0051 | -1.9847
0 | -0.0631 | 0.03103 | 0.0002 | -2.0335
0.5 | -0.0655 | 0.03062 | 0.0059 | -2.1391
1 | -0.0697 | 0.03009 | 0.0119 | -2.3164
1.5 | -0.074 | 0.02949 | 0.0181 | -2.5093
2 | -0.0694 | 0.0292 | 0.0231 | -2.3767
2.5 | -0.0485 | 0.02963 | 0.0253 | -1.6369
3 | -0.019 | 0.03059 | 0.026 | -0.62112
4 | 0.1237 | 0.0366 | 0.0115 | 3.3798
4.5 | 0.1908 | 0.03952 | 0.0056 | 4.8279
5 | 0.2653 | 0.04263 | -0.0006 | 6.2233
5.5 | 0.3382 | 0.04529 | -0.0052 | 7.4674
6 | 0.4241 | 0.04711 | -0.0094 | 9.0023
6.5 | 0.6428 | 0.02788 | 0.0082 | 23.056
7 | 0.6839 | 0.03155 | 0.0115 | 21.6767
7.5 | 0.7886 | 0.03627 | 0.007 | 21.7425
8 | 0.8449 | 0.04168 | 0.0075 | 20.2711
8.5 | 0.8789 | 0.04754 | 0.0105 | 18.4876
9 | 0.8962 | 0.05394 | 0.0143 | 16.6148
9.5 | 0.9032 | 0.06183 | 0.0178 | 14.6078
10 | 0.8656 | 0.06959 | 0.0229 | 12.4386
10.5 | 0.8465 | 0.07911 | 0.0248 | 10.7003
11 | 0.7267 | 0.09314 | 0.0182 | 7.8022
11.5 | 0.5905 | 0.13146 | -0.0175 | 4.4919
12.5 | 0.6255 | 0.14842 | -0.0201 | 4.2144
13 | 0.6159 | 0.15331 | -0.0222 | 4.0174
13.5 | 0.6301 | 0.16069 | -0.0239 | 3.9212
14 | 0.6479 | 0.16848 | -0.0256 | 3.8456
14.5 | 0.675 | 0.17829 | -0.0267 | 3.786

## 3. Re 50k Mach 0.10 (1)
BIGFOIL.COM POLAR EXPORT
NACA65-113 a=0.5
NACA65-113 a=0.5 |  |  |  | Cl Max: | 0.876 | at alpha= | 11.5 | deg
JavaFoil+Calcfoil stall+Eppler ext transition |  |  |  | L/D Max: | 26.488 | at alpha= | 4 | deg
Re: | 50000 |  |  | Cd Min: | 0.01737 | at alpha= | -0.5 | deg
Mach: | 0.1 |  |  | Cl=0 at alpha= | -0.65254 | deg
|  |  |  | @ Cl=0.1, Cd= | 0.01799
|  |  |  | @ Cl=0.4, Cd= | 0.019848
|  |  |  | @ Cl=0.6, Cd= | 0.047009
alpha (deg) | Cl | Cd | Cm | Cl/Cd
-17 | -0.623 | 0.31496 | 0.004 | -1.979
-16.5 | -0.647 | 0.27978 | 0.003 | -2.313
-16 | -0.67 | 0.2495 | 0.003 | -2.686
-15.5 | -0.692 | 0.23831 | 0.003 | -2.905
-15 | -0.713 | 0.21545 | 0.003 | -3.308
-14.5 | -0.731 | 0.1935 | 0.003 | -3.779
-14 | -0.747 | 0.17646 | 0.002 | -4.236
-13.5 | -0.761 | 0.16427 | 0.002 | -4.632
-13 | -0.771 | 0.15159 | 0.002 | -5.088
-12.5 | -0.778 | 0.14065 | 0.002 | -5.533
-12 | -0.781 | 0.13093 | 0.001 | -5.967
-11.5 | -0.78 | 0.11947 | 0.001 | -6.531
-11 | -0.775 | 0.10835 | 0.001 | -7.153
-10.5 | -0.765 | 0.10019 | 0.001 | -7.639
-10 | -0.751 | 0.09144 | 0 | -8.215
-9.5 | -0.731 | 0.0848 | 0 | -8.625
-9 | -0.706 | 0.07883 | 0 | -8.961
-8.5 | -0.678 | 0.07263 | 0 | -9.333
-8 | -0.647 | 0.06738 | -0.001 | -9.598
-7.5 | -0.613 | 0.06253 | -0.001 | -9.8
-7 | -0.576 | 0.0578 | -0.001 | -9.973
-6.5 | -0.538 | 0.05431 | -0.002 | -9.902
-6 | -0.497 | 0.05101 | -0.002 | -9.747
-5.5 | -0.455 | 0.04768 | -0.002 | -9.543
-5 | -0.411 | 0.04514 | -0.003 | -9.113
-4.5 | -0.367 | 0.04255 | -0.003 | -8.614
-4 | -0.321 | 0.04038 | -0.003 | -7.942
-3.5 | -0.274 | 0.0385 | -0.004 | -7.129
-3 | -0.28 | 0.0187 | -0.009 | -14.971
-2.5 | -0.214 | 0.01829 | -0.009 | -11.694
-2 | -0.157 | 0.01797 | -0.01 | -8.724
-1.5 | -0.099 | 0.01772 | -0.011 | -5.596
-1 | -0.041 | 0.01752 | -0.011 | -2.34
-0.5 | 0.018 | 0.01737 | -0.012 | 1.019
0 | 0.076 | 0.01791 | -0.013 | 4.217
0.5 | 0.133 | 0.0181 | -0.013 | 7.36
1 | 0.19 | 0.01836 | -0.014 | 10.372
1.5 | 0.247 | 0.01864 | -0.015 | 13.273
2 | 0.303 | 0.01903 | -0.016 | 15.928
2.5 | 0.359 | 0.01946 | -0.016 | 18.429
3 | 0.414 | 0.01998 | -0.017 | 20.7
3.5 | 0.467 | 0.0206 | -0.018 | 22.694
4 | 0.543 | 0.02051 | -0.019 | 26.488
4.5 | 0.493 | 0.04085 | -0.01 | 12.059
5 | 0.537 | 0.04292 | -0.009 | 12.501
5.5 | 0.58 | 0.04569 | -0.01 | 12.694
6 | 0.622 | 0.04846 | -0.01 | 12.836
6.5 | 0.662 | 0.05174 | -0.01 | 12.802
7 | 0.701 | 0.05541 | -0.01 | 12.648
7.5 | 0.737 | 0.05971 | -0.01 | 12.34
8 | 0.768 | 0.0641 | -0.01 | 11.986
8.5 | 0.796 | 0.06996 | -0.01 | 11.383
9 | 0.82 | 0.07468 | -0.01 | 10.986
9.5 | 0.84 | 0.08228 | -0.01 | 10.214
10 | 0.856 | 0.08867 | -0.01 | 9.655
10.5 | 0.867 | 0.09801 | -0.011 | 8.849
11 | 0.874 | 0.10503 | -0.011 | 8.32
11.5 | 0.876 | 0.11376 | -0.011 | 7.7
12 | 0.874 | 0.12486 | -0.011 | 6.998
12.5 | 0.867 | 0.13674 | -0.011 | 6.344
13 | 0.857 | 0.14689 | -0.011 | 5.835
13.5 | 0.843 | 0.15945 | -0.011 | 5.289
14 | 0.826 | 0.17259 | -0.011 | 4.788
14.5 | 0.807 | 0.1844 | -0.012 | 4.376
15 | 0.785 | 0.20538 | -0.012 | 3.822
15.5 | 0.761 | 0.21428 | -0.012 | 3.553
16 | 0.736 | 0.24415 | -0.012 | 3.015
16.5 | 0.71 | 0.26873 | -0.012 | 2.642

## 4. Re 50k Mach 0.10 (2)
BIGFOIL.COM POLAR EXPORT
NACA65-113 a=0.5
NACA65-113 a=0.5 |  |  |  | Cl Max: | 0.8974 | at alpha= | 9.5 | deg
XFOIL ncrit=9 |  |  |  | L/D Max: | 22.7118 | at alpha= | 6.5 | deg
Re: | 50000 |  |  | Cd Min: | 0.24664 | at alpha= | -20 | deg
Mach: | 0.1 |  |  | Cl=0 at alpha= | 3.1029 | deg
|  |  |  | @ Cl=0.1, Cd= | 0.035669
|  |  |  | @ Cl=0.4, Cd= | 0.046411
|  |  |  | @ Cl=0.6, Cd= | 0.032119
alpha (deg) | Cl | Cd | Cm | Cl/Cd
-20 | -0.739 | 0.24664 | 0.0475 | -2.9963
-19.5 | -0.7235 | 0.23955 | 0.0433 | -3.0202
-19 | -0.701 | 0.23118 | 0.0406 | -3.0323
-18.5 | -0.7055 | 0.23361 | 0.0333 | -3.02
-18 | -0.6685 | 0.21836 | 0.0328 | -3.0615
-17.5 | -0.6748 | 0.21967 | 0.0259 | -3.0719
-17 | -0.6373 | 0.20538 | 0.0253 | -3.103
-16.5 | -0.6374 | 0.20242 | 0.0196 | -3.1489
-16 | -0.6152 | 0.19418 | 0.0174 | -3.1682
-15.5 | -0.5934 | 0.18564 | 0.0152 | -3.1965
-15 | -0.5802 | 0.17876 | 0.012 | -3.2457
-14.5 | -0.577 | 0.17353 | 0.0081 | -3.3251
-14 | -0.5821 | 0.16998 | 0.0044 | -3.4245
-13.5 | -0.5703 | 0.16266 | 0.0021 | -3.5061
-13 | -0.5291 | 0.15151 | 0.0023 | -3.4922
-12 | -0.5302 | 0.14059 | -0.002 | -3.7712
-11.5 | -0.4942 | 0.13087 | -0.0023 | -3.7763
-11 | -0.4986 | 0.12559 | -0.0035 | -3.9701
-10.5 | -0.4919 | 0.11966 | -0.0036 | -4.1108
-10 | -0.456 | 0.11043 | -0.0042 | -4.1293
-9.5 | -0.4511 | 0.10341 | -0.0055 | -4.3622
-9 | -0.6533 | 0.07121 | -0.0407 | -9.1743
-8.5 | -0.7155 | 0.06278 | -0.037 | -11.3969
-8 | -0.7189 | 0.05586 | -0.0319 | -12.8697
-7.5 | -0.7436 | 0.05136 | -0.0226 | -14.4782
-7 | -0.74 | 0.04643 | -0.0163 | -15.938
-6.5 | -0.7231 | 0.04161 | -0.0112 | -17.378
-6 | -0.6943 | 0.0373 | -0.007 | -18.6139
-5.5 | -0.6574 | 0.03368 | -0.0041 | -19.519
-5 | -0.6087 | 0.03084 | -0.0018 | -19.7374
-4.5 | -0.5661 | 0.02863 | 0.0012 | -19.773
-4 | -0.2571 | 0.03615 | -0.0053 | -7.112
-3.5 | -0.1733 | 0.03441 | -0.0143 | -5.0363
-3 | -0.0922 | 0.0327 | -0.0241 | -2.8196
-2.5 | -0.0595 | 0.03207 | -0.0255 | -1.8553
-2 | -0.0618 | 0.03204 | -0.0203 | -1.9288
-1.5 | -0.0625 | 0.03192 | -0.0152 | -1.958
-1 | -0.0623 | 0.03175 | -0.0102 | -1.9622
-0.5 | -0.0621 | 0.03152 | -0.0051 | -1.9702
0 | -0.0628 | 0.03121 | 0.0002 | -2.0122
0.5 | -0.0648 | 0.03081 | 0.0058 | -2.1032
1 | -0.0687 | 0.03029 | 0.0118 | -2.2681
1.5 | -0.073 | 0.02969 | 0.018 | -2.4587
2 | -0.0692 | 0.02937 | 0.0231 | -2.3561
2.5 | -0.0492 | 0.02976 | 0.0255 | -1.6532
3 | -0.0147 | 0.0309 | 0.0252 | -0.47573
3.5 | 0.0567 | 0.03379 | 0.0179 | 1.678
4 | 0.1242 | 0.03672 | 0.0115 | 3.3824
4.5 | 0.1944 | 0.03977 | 0.0052 | 4.8881
5 | 0.2656 | 0.04276 | -0.0004 | 6.2114
5.5 | 0.3463 | 0.04557 | -0.006 | 7.5993
6 | 0.444 | 0.0471 | -0.0109 | 9.4268
6.5 | 0.6407 | 0.02821 | 0.0091 | 22.7118
7.5 | 0.7927 | 0.03673 | 0.0074 | 21.5818
8 | 0.8472 | 0.04224 | 0.0082 | 20.0568
8.5 | 0.879 | 0.04819 | 0.0113 | 18.2403
9 | 0.8935 | 0.05464 | 0.0153 | 16.3525
9.5 | 0.8974 | 0.06246 | 0.0189 | 14.3676
10 | 0.8595 | 0.07009 | 0.0238 | 12.2628
10.5 | 0.8125 | 0.07906 | 0.026 | 10.277
11 | 0.7163 | 0.09474 | 0.0173 | 7.5607
11.5 | 0.5904 | 0.13195 | -0.0174 | 4.4744
12.5 | 0.6269 | 0.14915 | -0.02 | 4.2032
13 | 0.6153 | 0.1538 | -0.0223 | 4.0007
13.5 | 0.6288 | 0.1611 | -0.0241 | 3.9032
14 | 0.645 | 0.16867 | -0.026 | 3.824
14.5 | 0.6783 | 0.17941 | -0.0267 | 3.7807

## 5. Re 50k Mach 0.25 (1)
BIGFOIL.COM POLAR EXPORT
NACA65-113 a=0.5
NACA65-113 a=0.5 |  |  |  | Cl Max: | 0.828 | at alpha= | 10 | deg
JavaFoil+Calcfoil stall+Eppler ext transition |  |  |  | L/D Max: | 26.573 | at alpha= | 4 | deg
Re: | 50000 |  |  | Cd Min: | 0.01762 | at alpha= | -0.5 | deg
Mach: | 0.25 |  |  | Cl=0 at alpha= | -0.65 | deg
|  |  |  | @ Cl=0.1, Cd= | 0.018276
|  |  |  | @ Cl=0.4, Cd= | 0.020198
|  |  |  | @ Cl=0.6, Cd= | 0.3379
alpha (deg) | Cl | Cd | Cm | Cl/Cd
-15.5 | -0.357 | 0.37923 | 0.003 | -0.942
-15 | -0.418 | 0.34665 | 0.003 | -1.206
-14.5 | -0.475 | 0.30773 | 0.003 | -1.543
-14 | -0.527 | 0.25436 | 0.002 | -2.071
-13.5 | -0.574 | 0.22016 | 0.002 | -2.607
-13 | -0.616 | 0.19703 | 0.002 | -3.124
-12.5 | -0.651 | 0.1759 | 0.002 | -3.702
-12 | -0.68 | 0.15824 | 0.001 | -4.3
-11.5 | -0.703 | 0.1399 | 0.001 | -5.022
-11 | -0.718 | 0.12538 | 0.001 | -5.723
-10.5 | -0.725 | 0.10964 | 0.001 | -6.612
-10 | -0.725 | 0.10289 | 0.001 | -7.046
-9.5 | -0.716 | 0.09128 | 0 | -7.842
-9 | -0.698 | 0.08334 | 0 | -8.38
-8.5 | -0.676 | 0.07803 | 0 | -8.666
-8 | -0.649 | 0.07035 | -0.001 | -9.232
-7.5 | -0.619 | 0.06429 | -0.001 | -9.625
-7 | -0.585 | 0.05976 | -0.001 | -9.783
-6.5 | -0.547 | 0.05567 | -0.002 | -9.835
-6 | -0.508 | 0.05196 | -0.002 | -9.767
-5.5 | -0.465 | 0.04875 | -0.002 | -9.546
-5 | -0.421 | 0.04572 | -0.003 | -9.217
-4.5 | -0.376 | 0.04295 | -0.003 | -8.75
-4 | -0.329 | 0.04074 | -0.003 | -8.077
-3.5 | -0.282 | 0.03875 | -0.004 | -7.269
-3 | -0.287 | 0.01897 | -0.009 | -15.123
-2.5 | -0.219 | 0.01864 | -0.009 | -11.744
-2 | -0.161 | 0.01828 | -0.01 | -8.788
-1.5 | -0.102 | 0.018 | -0.011 | -5.644
-1 | -0.042 | 0.01779 | -0.012 | -2.361
-0.5 | 0.018 | 0.01762 | -0.012 | 1.03
0 | 0.077 | 0.01819 | -0.013 | 4.256
0.5 | 0.136 | 0.01841 | -0.014 | 7.412
1 | 0.195 | 0.01868 | -0.014 | 10.449
1.5 | 0.253 | 0.01901 | -0.015 | 13.336
2 | 0.311 | 0.01939 | -0.016 | 16.025
2.5 | 0.367 | 0.01988 | -0.017 | 18.485
3 | 0.424 | 0.02043 | -0.017 | 20.731
3.5 | 0.5 | 0.02032 | -0.019 | 24.599
4 | 0.557 | 0.02095 | -0.02 | 26.573
4.5 | 0.505 | 0.04132 | -0.01 | 12.215
5 | 0.55 | 0.04388 | -0.01 | 12.534
5.5 | 0.594 | 0.04606 | -0.01 | 12.89
6 | 0.636 | 0.04922 | -0.01 | 12.919
6.5 | 0.676 | 0.05317 | -0.01 | 12.709
7 | 0.713 | 0.05727 | -0.01 | 12.453
7.5 | 0.747 | 0.06118 | -0.01 | 12.212
8 | 0.775 | 0.06706 | -0.01 | 11.556
8.5 | 0.798 | 0.07332 | -0.01 | 10.879
9 | 0.814 | 0.08072 | -0.01 | 10.091
9.5 | 0.825 | 0.08807 | -0.01 | 9.365
10 | 0.828 | 0.09679 | -0.011 | 8.557
10.5 | 0.824 | 0.10531 | -0.011 | 7.827
11 | 0.813 | 0.11991 | -0.011 | 6.778
11.5 | 0.794 | 0.12907 | -0.011 | 6.149
12 | 0.767 | 0.14287 | -0.011 | 5.369
12.5 | 0.733 | 0.16479 | -0.011 | 4.45
13 | 0.693 | 0.18289 | -0.011 | 3.788
13.5 | 0.646 | 0.20836 | -0.011 | 3.102
14 | 0.594 | 0.24271 | -0.011 | 2.449
14.5 | 0.538 | 0.28322 | -0.011 | 1.899
15 | 0.477 | 0.3379 | -0.011 | 1.411

## 6. Re 50k Mach 0.25 (2)
BIGFOIL.COM POLAR EXPORT
NACA65-113 a=0.5
NACA65-113 a=0.5 |  |  |  | Cl Max: | 0.8746 | at alpha= | 8.5 | deg
XFOIL ncrit=9 |  |  |  | L/D Max: | 21.2849 | at alpha= | 6.5 | deg
Re: | 50000 |  |  | Cd Min: | 0.25678 | at alpha= | -20 | deg
Mach: | 0.25 |  |  | Cl=0 at alpha= | 2.7928 | deg
|  |  |  | @ Cl=0.1, Cd= | 0.03634
|  |  |  | @ Cl=0.4, Cd= | 0.046744
|  |  |  | @ Cl=0.6, Cd= | 0.033108
alpha (deg) | Cl | Cd | Cm | Cl/Cd
-20 | -0.7602 | 0.25678 | 0.048 | -2.9605
-19.5 | -0.7289 | 0.24164 | 0.0466 | -3.0165
-19 | -0.7143 | 0.23683 | 0.0417 | -3.0161
-18.5 | -0.6959 | 0.22904 | 0.0378 | -3.0383
-18 | -0.6799 | 0.2234 | 0.0336 | -3.0434
-17.5 | -0.6627 | 0.2159 | 0.0297 | -3.0695
-17 | -0.6475 | 0.21018 | 0.0257 | -3.0807
-16.5 | -0.6271 | 0.20172 | 0.0226 | -3.1088
-16 | -0.6335 | 0.2015 | 0.0166 | -3.1439
-15.5 | -0.605 | 0.19085 | 0.0148 | -3.17
-15 | -0.5803 | 0.18156 | 0.0126 | -3.1962
-14.5 | -0.5651 | 0.17438 | 0.0096 | -3.2406
-14 | -0.5522 | 0.16756 | 0.0067 | -3.2955
-13.5 | -0.5366 | 0.16056 | 0.0045 | -3.3421
-13 | -0.5268 | 0.15433 | 0.0022 | -3.4135
-12.5 | -0.53 | 0.14954 | -0.0005 | -3.5442
-12 | -0.505 | 0.14041 | -0.0017 | -3.5966
-11.5 | -0.4856 | 0.13302 | -0.0028 | -3.6506
-11 | -0.4729 | 0.12611 | -0.0037 | -3.7499
-10 | -0.4503 | 0.11228 | -0.0056 | -4.0105
-9.5 | -0.5368 | 0.09004 | -0.0314 | -5.9618
-9 | -0.6088 | 0.07312 | -0.0445 | -8.326
-8.5 | -0.6706 | 0.06503 | -0.0426 | -10.3122
-8 | -0.694 | 0.05868 | -0.0373 | -11.8269
-7.5 | -0.7415 | 0.05494 | -0.0265 | -13.4965
-7 | -0.7453 | 0.04984 | -0.0196 | -14.9539
-6.5 | -0.7368 | 0.04476 | -0.0137 | -16.4611
-6 | -0.715 | 0.04004 | -0.0089 | -17.8571
-5.5 | -0.6827 | 0.03595 | -0.0052 | -18.9903
-5 | -0.6377 | 0.03271 | -0.0025 | -19.4956
-4.5 | -0.5864 | 0.03009 | -0.0001 | -19.4882
-4 | -0.5546 | 0.02776 | 0.0045 | -19.9784
-3.5 | -0.2168 | 0.03604 | -0.0082 | -6.0155
-3 | -0.1326 | 0.03435 | -0.018 | -3.8603
-2.5 | -0.0647 | 0.03316 | -0.0256 | -1.9511
-2 | -0.0655 | 0.03306 | -0.0205 | -1.9812
-1.5 | -0.0648 | 0.03291 | -0.0155 | -1.969
-1 | -0.0633 | 0.03272 | -0.0106 | -1.9346
-0.5 | -0.0618 | 0.03249 | -0.0055 | -1.9021
0 | -0.061 | 0.0322 | -0.0003 | -1.8944
0.5 | -0.0614 | 0.03184 | 0.0051 | -1.9284
1 | -0.0637 | 0.03137 | 0.011 | -2.0306
1.5 | -0.0672 | 0.0308 | 0.0172 | -2.1818
2 | -0.0666 | 0.03035 | 0.0229 | -2.1944
2.5 | -0.0294 | 0.03134 | 0.0219 | -0.9381
3 | 0.0208 | 0.03311 | 0.0187 | 0.62821
3.5 | 0.0841 | 0.03567 | 0.0133 | 2.3577
4 | 0.1413 | 0.03808 | 0.0092 | 3.7106
4.5 | 0.2203 | 0.04145 | 0.0021 | 5.3148
5 | 0.2811 | 0.04393 | -0.0013 | 6.3988
5.5 | 0.3607 | 0.04659 | -0.006 | 7.742
6 | 0.4651 | 0.047 | -0.0093 | 9.8957
6.5 | 0.6328 | 0.02973 | 0.014 | 21.2849
7 | 0.7184 | 0.03378 | 0.013 | 21.267
7.5 | 0.8116 | 0.03927 | 0.0101 | 20.6672
8 | 0.8547 | 0.04521 | 0.0123 | 18.9051
8.5 | 0.8746 | 0.05154 | 0.0163 | 16.9693
9 | 0.8739 | 0.05816 | 0.0208 | 15.0258
9.5 | 0.8592 | 0.06542 | 0.0249 | 13.1336
10 | 0.8397 | 0.07328 | 0.0279 | 11.4588
10.5 | 0.7417 | 0.08431 | 0.0252 | 8.7973
11 | 0.6826 | 0.10234 | 0.0134 | 6.6699
11.5 | 0.5922 | 0.13476 | -0.017 | 4.3945
12 | 0.5912 | 0.14175 | -0.0192 | 4.1707
12.5 | 0.614 | 0.15043 | -0.0206 | 4.0816
13 | 0.6176 | 0.15701 | -0.0227 | 3.9335
13.5 | 0.6259 | 0.16366 | -0.025 | 3.8244

## 7. Re 50k Mach 0.50 (1)
BIGFOIL.COM POLAR EXPORT
NACA65-113 a=0.5
NACA65-113 a=0.5 |  |  |  | Cl Max: | 1.108 | at alpha= | 20 | deg
JavaFoil+Calcfoil stall+Eppler ext transition |  |  |  | L/D Max: | 24.842 | at alpha= | 3.5 | deg
Re: | 50000 |  |  | Cd Min: | 0.01882 | at alpha= | -0.5 | deg
Mach: | 0.5 |  |  | Cl=0 at alpha= | -0.65151 | deg
|  |  |  | @ Cl=0.1, Cd= | 0.019566
|  |  |  | @ Cl=0.4, Cd= | 0.021546
|  |  |  | @ Cl=0.6, Cd= | 0.045914
alpha (deg) | Cl | Cd | Cm | Cl/Cd
-20 | -1.051 | 0.43929 | 0.009 | -2.392
-19.5 | -1.025 | 0.41708 | 0.009 | -2.458
-19 | -0.999 | 0.44481 | 0.008 | -2.245
-18.5 | -0.973 | 0.40331 | 0.008 | -2.412
-18 | -0.944 | 0.38684 | 0.007 | -2.439
-17.5 | -0.917 | 0.38185 | 0.007 | -2.402
-17 | -0.891 | 0.38537 | 0.007 | -2.311
-16.5 | -0.864 | 0.36691 | 0.006 | -2.356
-16 | -0.836 | 0.35987 | 0.006 | -2.324
-15.5 | -0.809 | 0.34794 | 0.005 | -2.325
-15 | -0.782 | 0.31403 | 0.005 | -2.491
-14.5 | -0.756 | 0.33353 | 0.004 | -2.265
-14 | -0.729 | 0.30585 | 0.004 | -2.383
-13.5 | -0.701 | 0.30824 | 0.003 | -2.273
-13 | -0.673 | 0.2893 | 0.003 | -2.328
-12.5 | -0.647 | 0.28576 | 0.003 | -2.263
-12 | -0.62 | 0.28245 | 0.002 | -2.194
-11.5 | -0.593 | 0.25738 | 0.002 | -2.304
-11 | -0.566 | 0.26471 | 0.001 | -2.138
-10.5 | -0.538 | 0.23473 | 0.001 | -2.291
-10 | -0.511 | 0.40912 | 0.001 | -1.249
-9.5 | -0.484 | 0.22185 | 0 | -2.18
-9 | -0.456 | 0.23096 | 0 | -1.976
-8.5 | -0.429 | 0.19372 | 0 | -2.217
-8 | -0.402 | 0.18578 | -0.001 | -2.162
-7.5 | -0.374 | 0.14484 | -0.001 | -2.586
-7 | -0.507 | 0.08637 | -0.001 | -5.866
-6.5 | -0.543 | 0.06873 | -0.002 | -7.903
-6 | -0.53 | 0.05993 | -0.002 | -8.847
-5.5 | -0.5 | 0.05385 | -0.002 | -9.278
-5 | -0.46 | 0.04958 | -0.003 | -9.269
-4.5 | -0.414 | 0.0454 | -0.003 | -9.115
-4 | -0.364 | 0.04258 | -0.004 | -8.559
-3.5 | -0.313 | 0.04013 | -0.004 | -7.794
-3 | -0.26 | 0.03822 | -0.005 | -6.793
-2.5 | -0.251 | 0.01979 | -0.011 | -12.684
-2 | -0.177 | 0.01972 | -0.011 | -8.998
-1.5 | -0.112 | 0.01932 | -0.012 | -5.812
-1 | -0.046 | 0.01906 | -0.013 | -2.436
-0.5 | 0.02 | 0.01882 | -0.013 | 1.066
0 | 0.086 | 0.01951 | -0.014 | 4.394
0.5 | 0.151 | 0.01977 | -0.015 | 7.646
1 | 0.216 | 0.02012 | -0.016 | 10.742
1.5 | 0.281 | 0.02055 | -0.017 | 13.657
2 | 0.344 | 0.02103 | -0.017 | 16.349
2.5 | 0.407 | 0.02161 | -0.018 | 18.821
3 | 0.469 | 0.02232 | -0.019 | 20.998
3.5 | 0.552 | 0.02222 | -0.021 | 24.842
4 | 0.509 | 0.04052 | -0.01 | 12.563
4.5 | 0.558 | 0.04322 | -0.01 | 12.913
5 | 0.604 | 0.04617 | -0.01 | 13.09
5.5 | 0.646 | 0.05098 | -0.01 | 12.671
6 | 0.68 | 0.05653 | -0.01 | 12.034
6.5 | 0.703 | 0.06405 | -0.01 | 10.981
7 | 0.706 | 0.07552 | -0.01 | 9.344
7.5 | 0.641 | 0.10338 | -0.01 | 6.199
8 | 0.47 | 0.18685 | -0.011 | 2.516
8.5 | 0.497 | 0.18908 | -0.011 | 2.628
9 | 0.524 | 0.20763 | -0.012 | 2.524
9.5 | 0.551 | 0.22868 | -0.013 | 2.411
10 | 0.578 | 0.23135 | -0.013 | 2.498
10.5 | 0.605 | 0.2292 | -0.014 | 2.638
11 | 0.631 | 0.25684 | -0.014 | 2.457
11.5 | 0.659 | 0.28354 | -0.016 | 2.324
12 | 0.685 | 0.28681 | -0.016 | 2.39
12.5 | 0.712 | 0.26715 | -0.017 | 2.665
13 | 0.738 | 0.28979 | -0.017 | 2.548
13.5 | 0.765 | 0.30343 | -0.018 | 2.521
14 | 0.793 | 0.31761 | -0.02 | 2.496
14.5 | 0.819 | 0.32262 | -0.02 | 2.538
15 | 0.845 | 0.33492 | -0.02 | 2.523
15.5 | 0.871 | 0.35805 | -0.021 | 2.434
16 | 0.899 | 0.37099 | -0.022 | 2.424
16.5 | 0.925 | 0.37957 | -0.023 | 2.437
17 | 0.951 | 0.39783 | -0.023 | 2.391
17.5 | 0.977 | 0.39995 | -0.024 | 2.444
18 | 1.006 | 0.4037 | -0.025 | 2.492
18.5 | 1.031 | 0.40552 | -0.026 | 2.544
19 | 1.057 | 0.41683 | -0.026 | 2.536
19.5 | 1.082 | 0.44109 | -0.027 | 2.454
20 | 1.108 | 0.44191 | -0.027 | 2.508

## 8. Re 50k Mach 0.50 (2)
BIGFOIL.COM POLAR EXPORT
NACA65-113 a=0.5
NACA65-113 a=0.5 |  |  |  | Cl Max: | 0.9041 | at alpha= | 20 | deg
XFOIL ncrit=9 |  |  |  | L/D Max: | 19.2704 | at alpha= | 6 | deg
Re: | 50000 |  |  | Cd Min: | 0.27974 | at alpha= | 20 | deg
Mach: | 0.5 |  |  | Cl=0 at alpha= | 1.0162 | deg
|  |  |  | @ Cl=0.1, Cd= | 0.039288
|  |  |  | @ Cl=0.4, Cd= | 0.050106
|  |  |  | @ Cl=0.6, Cd= | 0.032547
alpha (deg) | Cl | Cd | Cm | Cl/Cd
-20 | -0.8086 | 0.27274 | 0.0609 | -2.9647
-19.5 | -0.7902 | 0.26637 | 0.055 | -2.9666
-19 | -0.7631 | 0.25576 | 0.0511 | -2.9837
-18.5 | -0.7478 | 0.25104 | 0.0447 | -2.9788
-18 | -0.719 | 0.23995 | 0.0411 | -2.9965
-17.5 | -0.7046 | 0.23492 | 0.035 | -2.9993
-17 | -0.677 | 0.22477 | 0.0315 | -3.012
-16.5 | -0.6544 | 0.21625 | 0.0272 | -3.0261
-16 | -0.6413 | 0.21103 | 0.0219 | -3.0389
-15.5 | -0.6227 | 0.20433 | 0.0177 | -3.0475
-15 | -0.5932 | 0.19362 | 0.0147 | -3.0637
-14.5 | -0.5719 | 0.1855 | 0.0111 | -3.083
-14 | -0.5523 | 0.17801 | 0.0077 | -3.1026
-13.5 | -0.5353 | 0.17105 | 0.0044 | -3.1295
-13 | -0.5208 | 0.1643 | 0.0012 | -3.1698
-12.5 | -0.5113 | 0.15823 | -0.0019 | -3.2314
-12 | -0.4885 | 0.14936 | -0.0042 | -3.2706
-11.5 | -0.4613 | 0.14083 | -0.0059 | -3.2756
-10.5 | -0.4446 | 0.12783 | -0.0099 | -3.4781
-10 | -0.4247 | 0.11881 | -0.0128 | -3.5746
-9.5 | -0.4664 | 0.10007 | -0.0346 | -4.6607
-9 | -0.4767 | 0.08882 | -0.0419 | -5.367
-8.5 | -0.5119 | 0.07624 | -0.052 | -6.7143
-8 | -0.5392 | 0.06735 | -0.055 | -8.0059
-7.5 | -0.5936 | 0.06201 | -0.0506 | -9.5726
-7 | -0.6577 | 0.05911 | -0.0397 | -11.1267
-6.5 | -0.7075 | 0.05539 | -0.0298 | -12.7731
-6 | -0.7333 | 0.0509 | -0.0215 | -14.4067
-5.5 | -0.7386 | 0.04615 | -0.0144 | -16.0043
-5 | -0.7257 | 0.04147 | -0.0086 | -17.4994
-4.5 | -0.6902 | 0.03726 | -0.004 | -18.5239
-4 | -0.6327 | 0.03379 | -0.0011 | -18.7245
-3.5 | -0.5855 | 0.03119 | 0.0035 | -18.772
-3 | -0.273 | 0.04024 | 0.0012 | -6.7843
-2.5 | -0.1862 | 0.03879 | -0.0077 | -4.8002
-2 | -0.1056 | 0.03769 | -0.0168 | -2.8018
-1.5 | -0.0743 | 0.03722 | -0.0169 | -1.9962
-1 | -0.0684 | 0.03695 | -0.012 | -1.8512
-0.5 | -0.0623 | 0.0367 | -0.007 | -1.6975
0 | -0.0566 | 0.03645 | -0.002 | -1.5528
0.5 | -0.038 | 0.03637 | 0.0007 | -1.0448
1 | -0.001 | 0.03674 | -0.0002 | -0.027218
1.5 | 0.0298 | 0.03722 | 0.0003 | 0.80064
2 | 0.0561 | 0.03779 | 0.0017 | 1.4845
2.5 | 0.0818 | 0.03857 | 0.0034 | 2.1208
3 | 0.113 | 0.0398 | 0.0044 | 2.8392
3.5 | 0.1388 | 0.04093 | 0.0067 | 3.3912
4 | 0.1878 | 0.04306 | 0.0053 | 4.3614
4.5 | 0.2603 | 0.04601 | 0.0011 | 5.6575
5 | 0.3219 | 0.04839 | -0.0005 | 6.6522
5.5 | 0.3979 | 0.05029 | -0.0017 | 7.9121
6 | 0.6101 | 0.03166 | 0.023 | 19.2704
6.5 | 0.6493 | 0.03549 | 0.0284 | 18.2953
7 | 0.761 | 0.04154 | 0.0263 | 18.3197
7.5 | 0.7932 | 0.04802 | 0.0293 | 16.5181
8 | 0.7749 | 0.05399 | 0.0346 | 14.3527
8.5 | 0.742 | 0.06129 | 0.0371 | 12.1064
9 | 0.7037 | 0.07059 | 0.0353 | 9.9688
9.5 | 0.6682 | 0.082 | 0.0299 | 8.1488
10 | 0.6483 | 0.09409 | 0.0235 | 6.8902
10.5 | 0.6142 | 0.10983 | 0.0115 | 5.5923
11 | 0.6258 | 0.12038 | 0.0079 | 5.1985
11.5 | 0.6138 | 0.13421 | -0.0019 | 4.5734
12.5 | 0.5976 | 0.15884 | -0.0224 | 3.7623
13 | 0.6151 | 0.1668 | -0.0253 | 3.6876
13.5 | 0.6376 | 0.17518 | -0.0278 | 3.6397
14 | 0.656 | 0.18312 | -0.0312 | 3.5824
14.5 | 0.6739 | 0.19088 | -0.0347 | 3.5305
15 | 0.6942 | 0.1989 | -0.0382 | 3.4902
15.5 | 0.716 | 0.20721 | -0.0417 | 3.4554
16 | 0.7334 | 0.21455 | -0.0461 | 3.4183
16.5 | 0.7542 | 0.22289 | -0.0504 | 3.3837
17 | 0.7843 | 0.23464 | -0.0533 | 3.3426
17.5 | 0.8037 | 0.24161 | -0.0579 | 3.3264
18 | 0.8172 | 0.24674 | -0.0639 | 3.312
18.5 | 0.8446 | 0.25819 | -0.0676 | 3.2712
19 | 0.8612 | 0.26344 | -0.0734 | 3.2691
19.5 | 0.886 | 0.27412 | -0.0778 | 3.2322
20 | 0.9041 | 0.27974 | -0.0837 | 3.2319

## 9. Re 100k Mach 0.00 (1)
BIGFOIL.COM POLAR EXPORT
NACA65-113 a=0.5
NACA65-113 a=0.5 |  |  |  | Cl Max: | 0.886 | at alpha= | 12 | deg
JavaFoil+Calcfoil stall+Eppler ext transition |  |  |  | L/D Max: | 34.546 | at alpha= | 4.5 | deg
Re: | 100000 |  |  | Cd Min: | 0.0125 | at alpha= | 0 | deg
Mach: | 0 |  |  | Cl=0 at alpha= | -0.65 | deg
|  |  |  | @ Cl=0.1, Cd= | 0.012523
|  |  |  | @ Cl=0.4, Cd= | 0.013692
|  |  |  | @ Cl=0.6, Cd= | 0.043498
alpha (deg) | Cl | Cd | Cm | Cl/Cd
-17.5 | -0.648 | 0.24636 | 0.004 | -2.632
-17 | -0.669 | 0.22845 | 0.004 | -2.93
-16.5 | -0.69 | 0.22093 | 0.004 | -3.123
-16 | -0.71 | 0.20599 | 0.003 | -3.445
-15.5 | -0.728 | 0.18376 | 0.003 | -3.961
-15 | -0.745 | 0.17551 | 0.003 | -4.242
-14.5 | -0.759 | 0.1563 | 0.003 | -4.859
-14 | -0.772 | 0.15009 | 0.002 | -5.144
-13.5 | -0.782 | 0.13681 | 0.002 | -5.716
-13 | -0.789 | 0.12529 | 0.002 | -6.297
-12.5 | -0.793 | 0.11719 | 0.002 | -6.764
-12 | -0.793 | 0.10818 | 0.002 | -7.329
-11.5 | -0.789 | 0.10292 | 0.001 | -7.667
-11 | -0.781 | 0.0932 | 0.001 | -8.384
-10.5 | -0.77 | 0.08769 | 0.001 | -8.777
-10 | -0.754 | 0.08137 | 0.001 | -9.266
-9.5 | -0.733 | 0.07457 | 0 | -9.826
-9 | -0.707 | 0.06981 | 0 | -10.123
-8.5 | -0.678 | 0.06514 | 0 | -10.402
-8 | -0.646 | 0.0601 | -0.001 | -10.745
-7.5 | -0.611 | 0.05581 | -0.001 | -10.956
-7 | -0.575 | 0.05239 | -0.001 | -10.971
-6.5 | -0.536 | 0.04942 | -0.002 | -10.847
-6 | -0.495 | 0.04633 | -0.002 | -10.692
-5.5 | -0.453 | 0.04356 | -0.002 | -10.403
-5 | -0.41 | 0.04125 | -0.003 | -9.93
-4.5 | -0.365 | 0.03911 | -0.003 | -9.333
-4 | -0.319 | 0.0373 | -0.003 | -8.558
-3.5 | -0.338 | 0.01581 | -0.008 | -21.367
-3 | -0.28 | 0.01475 | -0.009 | -18.959
-2.5 | -0.218 | 0.01284 | -0.01 | -16.981
-2 | -0.16 | 0.01297 | -0.01 | -12.316
-1.5 | -0.101 | 0.01286 | -0.011 | -7.853
-1 | -0.042 | 0.01279 | -0.012 | -3.26
-0.5 | 0.018 | 0.01275 | -0.013 | 1.411
0 | 0.077 | 0.0125 | -0.013 | 6.16
0.5 | 0.136 | 0.01256 | -0.014 | 10.802
1 | 0.194 | 0.0129 | -0.015 | 15.05
1.5 | 0.252 | 0.01303 | -0.015 | 19.352
2 | 0.309 | 0.01327 | -0.016 | 23.294
2.5 | 0.366 | 0.0135 | -0.017 | 27.095
3 | 0.421 | 0.01381 | -0.017 | 30.527
3.5 | 0.476 | 0.01421 | -0.018 | 33.534
4 | 0.543 | 0.01675 | -0.019 | 32.437
4.5 | 0.598 | 0.01731 | -0.02 | 34.546
5 | 0.535 | 0.03954 | -0.01 | 13.531
5.5 | 0.578 | 0.04211 | -0.01 | 13.716
6 | 0.62 | 0.04476 | -0.01 | 13.846
6.5 | 0.66 | 0.04737 | -0.01 | 13.933
7 | 0.699 | 0.05071 | -0.01 | 13.775
7.5 | 0.735 | 0.05454 | -0.01 | 13.475
8 | 0.767 | 0.05858 | -0.01 | 13.089
8.5 | 0.795 | 0.06257 | -0.01 | 12.713
9 | 0.821 | 0.06716 | -0.01 | 12.219
9.5 | 0.842 | 0.07279 | -0.01 | 11.563
10 | 0.859 | 0.07751 | -0.011 | 11.082
10.5 | 0.872 | 0.08487 | -0.011 | 10.274
11 | 0.881 | 0.09024 | -0.011 | 9.76
11.5 | 0.885 | 0.09879 | -0.011 | 8.962
12 | 0.886 | 0.10439 | -0.011 | 8.487
12.5 | 0.883 | 0.11303 | -0.012 | 7.81
13 | 0.876 | 0.12184 | -0.012 | 7.189
13.5 | 0.866 | 0.13089 | -0.012 | 6.614
14 | 0.852 | 0.14643 | -0.012 | 5.822
14.5 | 0.837 | 0.15166 | -0.012 | 5.517
15 | 0.819 | 0.16508 | -0.012 | 4.959
15.5 | 0.799 | 0.17965 | -0.012 | 4.447
16 | 0.777 | 0.18853 | -0.012 | 4.124
16.5 | 0.755 | 0.20705 | -0.013 | 3.646
17 | 0.732 | 0.21499 | -0.012 | 3.403

## 10. Re 100k Mach 0.00 (2)
BIGFOIL.COM POLAR EXPORT
NACA65-113 a=0.5
NACA65-113 a=0.5 |  |  |  | Cl Max: | 0.9202 | at alpha= | 9.5 | deg
XFOIL ncrit=9 |  |  |  | L/D Max: | 44.5764 | at alpha= | 5 | deg
Re: | 100000 |  |  | Cd Min: | 0.16611 | at alpha= | 14.5 | deg
Mach: | 0 |  |  | Cl=0 at alpha= | -0.76642 | deg
|  |  |  | @ Cl=0.1, Cd= | 0.025803
|  |  |  | @ Cl=0.4, Cd= | 0.027047
|  |  |  | @ Cl=0.6, Cd= | 0.02623
alpha (deg) | Cl | Cd | Cm | Cl/Cd
-12.5 | -0.5655 | 0.13321 | -0.0122 | -4.2452
-12 | -0.5514 | 0.12624 | -0.0139 | -4.3679
-11.5 | -0.537 | 0.1181 | -0.0152 | -4.547
-11 | -0.5511 | 0.10899 | -0.0209 | -5.0564
-10.5 | -0.6124 | 0.09794 | -0.0339 | -6.2528
-10 | -0.6173 | 0.08951 | -0.036 | -6.8964
-9.5 | -0.5496 | 0.08562 | -0.0278 | -6.4191
-7.5 | -0.7722 | 0.0452 | -0.0158 | -17.0841
-7 | -0.7649 | 0.03985 | -0.0097 | -19.1945
-6.5 | -0.7212 | 0.03455 | -0.0082 | -20.8741
-6 | -0.6508 | 0.02969 | -0.0116 | -21.9198
-5.5 | -0.5796 | 0.02663 | -0.0151 | -21.7649
-5 | -0.5129 | 0.0241 | -0.0177 | -21.2822
-4 | -0.4382 | 0.01806 | -0.0142 | -24.2636
-3.5 | -0.391 | 0.02015 | -0.0077 | -19.4045
-3 | -0.3532 | 0.0231 | 0.002 | -15.29
-2 | -0.1906 | 0.02573 | -0.0032 | -7.4077
-1 | -0.0249 | 0.02577 | -0.0162 | -0.96624
-0.5 | 0.0284 | 0.02585 | -0.0178 | 1.0986
0 | 0.1045 | 0.0258 | -0.0233 | 4.0504
0.5 | 0.1505 | 0.02615 | -0.0239 | 5.7553
1 | 0.2119 | 0.02649 | -0.0272 | 7.9992
1.5 | 0.3044 | 0.02656 | -0.0359 | 11.4608
2.5 | 0.4456 | 0.02728 | -0.0461 | 16.3343
3 | 0.5314 | 0.02717 | -0.0529 | 19.5583
3.5 | 0.6219 | 0.02593 | -0.0584 | 23.9838
4 | 0.6796 | 0.01966 | -0.0473 | 34.5677
4.5 | 0.7098 | 0.01771 | -0.0398 | 40.0791
5 | 0.7208 | 0.01617 | -0.0285 | 44.5764
5.5 | 0.6843 | 0.02031 | -0.0151 | 33.6928
6 | 0.6756 | 0.02192 | -0.0051 | 30.8212
6.5 | 0.685 | 0.02372 | 0.0023 | 28.8786
7 | 0.7302 | 0.02649 | 0.004 | 27.5651
7.5 | 0.7856 | 0.02939 | 0.0045 | 26.7302
8 | 0.8468 | 0.03504 | 0.0034 | 24.1667
8.5 | 0.8844 | 0.03937 | 0.0062 | 22.4638
9 | 0.914 | 0.0452 | 0.0093 | 20.2212
9.5 | 0.9202 | 0.05293 | 0.0153 | 17.3852
11 | 0.6564 | 0.10697 | 0.0013 | 6.1363
11.5 | 0.6607 | 0.11486 | -0.0002 | 5.7522
12 | 0.6542 | 0.12405 | -0.004 | 5.2737
12.5 | 0.6509 | 0.13312 | -0.0079 | 4.8896
13 | 0.6709 | 0.1413 | -0.0082 | 4.7481
13.5 | 0.7025 | 0.14901 | -0.0066 | 4.7144
14 | 0.6666 | 0.15773 | -0.0179 | 4.2262
14.5 | 0.6807 | 0.16611 | -0.0202 | 4.0979

## 11. Re 100k Mach 0.10 (1)
BIGFOIL.COM POLAR EXPORT
NACA65-113 a=0.5
NACA65-113 a=0.5 |  |  |  | Cl Max: | 0.876 | at alpha= | 11.5 | deg
JavaFoil+Calcfoil stall+Eppler ext transition |  |  |  | L/D Max: | 34.47 | at alpha= | 4.5 | deg
Re: | 100000 |  |  | Cd Min: | 0.01253 | at alpha= | 0 | deg
Mach: | 0.1 |  |  | Cl=0 at alpha= | -0.65 | deg
|  |  |  | @ Cl=0.1, Cd= | 0.012553
|  |  |  | @ Cl=0.4, Cd= | 0.013763
|  |  |  | @ Cl=0.6, Cd= | 0.043334
alpha (deg) | Cl | Cd | Cm | Cl/Cd
-17 | -0.623 | 0.24531 | 0.004 | -2.541
-16.5 | -0.647 | 0.22769 | 0.004 | -2.843
-16 | -0.67 | 0.20497 | 0.003 | -3.27
-15.5 | -0.692 | 0.19586 | 0.003 | -3.534
-15 | -0.713 | 0.18093 | 0.003 | -3.939
-14.5 | -0.731 | 0.16512 | 0.003 | -4.429
-14 | -0.747 | 0.15179 | 0.002 | -4.924
-13.5 | -0.761 | 0.13827 | 0.002 | -5.503
-13 | -0.771 | 0.12988 | 0.002 | -5.939
-12.5 | -0.778 | 0.12196 | 0.002 | -6.381
-12 | -0.781 | 0.11126 | 0.002 | -7.023
-11.5 | -0.78 | 0.10318 | 0.001 | -7.563
-11 | -0.775 | 0.09718 | 0.001 | -7.976
-10.5 | -0.765 | 0.08902 | 0.001 | -8.598
-10 | -0.751 | 0.08185 | 0.001 | -9.179
-9.5 | -0.732 | 0.07608 | 0 | -9.615
-9 | -0.706 | 0.06934 | 0 | -10.187
-8.5 | -0.678 | 0.06526 | 0 | -10.389
-8 | -0.647 | 0.06083 | -0.001 | -10.634
-7.5 | -0.613 | 0.05613 | -0.001 | -10.918
-7 | -0.577 | 0.05285 | -0.001 | -10.911
-6.5 | -0.538 | 0.04918 | -0.002 | -10.937
-6 | -0.497 | 0.04665 | -0.002 | -10.662
-5.5 | -0.455 | 0.0437 | -0.002 | -10.414
-5 | -0.411 | 0.04142 | -0.003 | -9.934
-4.5 | -0.367 | 0.03911 | -0.003 | -9.374
-4 | -0.321 | 0.03705 | -0.004 | -8.674
-3.5 | -0.339 | 0.01584 | -0.008 | -21.42
-3 | -0.281 | 0.01479 | -0.009 | -18.998
-2.5 | -0.219 | 0.01288 | -0.01 | -16.999
-2 | -0.16 | 0.01301 | -0.01 | -12.338
-1.5 | -0.101 | 0.01289 | -0.011 | -7.87
-1 | -0.042 | 0.01282 | -0.012 | -3.268
-0.5 | 0.018 | 0.01277 | -0.013 | 1.415
0 | 0.077 | 0.01253 | -0.013 | 6.172
0.5 | 0.136 | 0.01259 | -0.014 | 10.834
1 | 0.195 | 0.01293 | -0.015 | 15.082
1.5 | 0.253 | 0.01314 | -0.015 | 19.289
2 | 0.31 | 0.01332 | -0.016 | 23.318
2.5 | 0.367 | 0.01358 | -0.017 | 27.063
3 | 0.423 | 0.01389 | -0.018 | 30.481
3.5 | 0.478 | 0.01428 | -0.018 | 33.494
4 | 0.546 | 0.01685 | -0.019 | 32.383
4.5 | 0.601 | 0.01742 | -0.02 | 34.47
5 | 0.537 | 0.03964 | -0.01 | 13.555
5.5 | 0.58 | 0.04211 | -0.01 | 13.779
6 | 0.622 | 0.04468 | -0.01 | 13.927
6.5 | 0.663 | 0.0477 | -0.01 | 13.892
7 | 0.701 | 0.05107 | -0.01 | 13.727
7.5 | 0.737 | 0.05433 | -0.01 | 13.565
8 | 0.768 | 0.0583 | -0.01 | 13.18
8.5 | 0.796 | 0.06339 | -0.01 | 12.565
9 | 0.821 | 0.06734 | -0.01 | 12.185
9.5 | 0.841 | 0.07353 | -0.011 | 11.431
10 | 0.856 | 0.07802 | -0.011 | 10.974
10.5 | 0.867 | 0.08548 | -0.011 | 10.147
11 | 0.874 | 0.09187 | -0.011 | 9.512
11.5 | 0.876 | 0.09964 | -0.011 | 8.791
12 | 0.874 | 0.10618 | -0.011 | 8.23
12.5 | 0.867 | 0.11535 | -0.011 | 7.52
13 | 0.857 | 0.12596 | -0.012 | 6.805
13.5 | 0.843 | 0.13588 | -0.012 | 6.207
14 | 0.827 | 0.14509 | -0.012 | 5.697
14.5 | 0.807 | 0.15907 | -0.012 | 5.073
15 | 0.785 | 0.17081 | -0.012 | 4.596
15.5 | 0.761 | 0.18351 | -0.012 | 4.149
16 | 0.736 | 0.19456 | -0.012 | 3.784
16.5 | 0.71 | 0.21451 | -0.012 | 3.31

## 12. Re 100k Mach 0.10 (2)
BIGFOIL.COM POLAR EXPORT
NACA65-113 a=0.5
NACA65-113 a=0.5 |  |  |  | Cl Max: | 0.9158 | at alpha= | 9.5 | deg
XFOIL ncrit=9 |  |  |  | L/D Max: | 42.8426 | at alpha= | 5 | deg
Re: | 100000 |  |  | Cd Min: | 0.16696 | at alpha= | 14.5 | deg
Mach: | 0.1 |  |  | Cl=0 at alpha= | -0.75562 | deg
|  |  |  | @ Cl=0.1, Cd= | 0.025903
|  |  |  | @ Cl=0.4, Cd= | 0.027233
|  |  |  | @ Cl=0.6, Cd= | 0.026323
alpha (deg) | Cl | Cd | Cm | Cl/Cd
-7.5 | -0.7719 | 0.04585 | -0.0167 | -16.8353
-7 | -0.7667 | 0.04052 | -0.0104 | -18.9215
-6.5 | -0.7227 | 0.03492 | -0.0091 | -20.6959
-6 | -0.6515 | 0.03001 | -0.0126 | -21.7094
-5.5 | -0.5803 | 0.02686 | -0.016 | -21.6046
-5 | -0.5134 | 0.02428 | -0.0184 | -21.145
-4.5 | -0.4561 | 0.02237 | -0.0196 | -20.3889
-4 | -0.4335 | 0.01841 | -0.0161 | -23.547
-3.5 | -0.3975 | 0.02001 | -0.0077 | -19.8651
-3 | -0.3513 | 0.02319 | 0.0011 | -15.1488
-2.5 | -0.224 | 0.02598 | -0.006 | -8.622
-2 | -0.1719 | 0.02598 | -0.0065 | -6.6166
-1.5 | -0.0897 | 0.02596 | -0.0129 | -3.4553
-1 | -0.0239 | 0.02587 | -0.0165 | -0.92385
-0.5 | 0.025 | 0.02596 | -0.0173 | 0.96302
0 | 0.1037 | 0.0259 | -0.0231 | 4.0039
0.5 | 0.1482 | 0.02626 | -0.0234 | 5.6436
1 | 0.2056 | 0.02666 | -0.0261 | 7.7119
1.5 | 0.3059 | 0.02666 | -0.0359 | 11.4741
2.5 | 0.4422 | 0.02749 | -0.0453 | 16.0858
3 | 0.5256 | 0.02752 | -0.0519 | 19.0988
3.5 | 0.6226 | 0.02596 | -0.0577 | 23.9831
4 | 0.6846 | 0.01946 | -0.0469 | 35.1799
4.5 | 0.7122 | 0.01774 | -0.0394 | 40.1466
5 | 0.7159 | 0.01671 | -0.0268 | 42.8426
5.5 | 0.684 | 0.02055 | -0.0144 | 33.2847
6 | 0.6753 | 0.0221 | -0.0042 | 30.5566
6.5 | 0.6858 | 0.02391 | 0.003 | 28.6826
7 | 0.7333 | 0.02676 | 0.0045 | 27.4028
7.5 | 0.7892 | 0.02976 | 0.0049 | 26.5188
8 | 0.8499 | 0.03556 | 0.0041 | 23.9004
8.5 | 0.8858 | 0.03996 | 0.0071 | 22.1672
9 | 0.9135 | 0.04594 | 0.0104 | 19.8846
9.5 | 0.9158 | 0.05349 | 0.0166 | 17.121
11 | 0.6516 | 0.108 | 0.0008 | 6.0333
11.5 | 0.656 | 0.11586 | -0.0008 | 5.662
12 | 0.6503 | 0.12499 | -0.0045 | 5.2028
12.5 | 0.6489 | 0.13393 | -0.0082 | 4.8451
13 | 0.6779 | 0.14195 | -0.0072 | 4.7756
13.5 | 0.7052 | 0.14986 | -0.0063 | 4.7057
14 | 0.6646 | 0.15856 | -0.0184 | 4.1915
14.5 | 0.685 | 0.16696 | -0.0196 | 4.1028

## 13. Re 100k Mach 0.25 (1)
BIGFOIL.COM POLAR EXPORT
NACA65-113 a=0.5
NACA65-113 a=0.5 |  |  |  | Cl Max: | 0.828 | at alpha= | 10 | deg
JavaFoil+Calcfoil stall+Eppler ext transition |  |  |  | L/D Max: | 34.442 | at alpha= | 4.5 | deg
Re: | 100000 |  |  | Cd Min: | 0.01281 | at alpha= | 0.5 | deg
Mach: | 0.25 |  |  | Cl=0 at alpha= | -0.65323 | deg
|  |  |  | @ Cl=0.1, Cd= | 0.013
|  |  |  | @ Cl=0.4, Cd= | 0.014016
|  |  |  | @ Cl=0.6, Cd= | 0.26807
alpha (deg) | Cl | Cd | Cm | Cl/Cd
-15.5 | -0.357 | 0.29822 | 0.003 | -1.198
-15 | -0.418 | 0.27806 | 0.003 | -1.504
-14.5 | -0.475 | 0.24306 | 0.003 | -1.953
-14 | -0.527 | 0.19783 | 0.002 | -2.663
-13.5 | -0.574 | 0.18123 | 0.002 | -3.167
-13 | -0.616 | 0.16154 | 0.002 | -3.811
-12.5 | -0.651 | 0.14558 | 0.002 | -4.474
-12 | -0.681 | 0.13207 | 0.002 | -5.153
-11.5 | -0.703 | 0.11705 | 0.001 | -6.003
-11 | -0.718 | 0.10539 | 0.001 | -6.809
-10.5 | -0.725 | 0.09519 | 0.001 | -7.616
-10 | -0.725 | 0.08873 | 0.001 | -8.171
-9.5 | -0.716 | 0.08194 | 0 | -8.737
-9 | -0.699 | 0.074 | 0 | -9.439
-8.5 | -0.676 | 0.06831 | 0 | -9.899
-8 | -0.65 | 0.06298 | -0.001 | -10.315
-7.5 | -0.619 | 0.05844 | -0.001 | -10.591
-7 | -0.585 | 0.05358 | -0.001 | -10.913
-6.5 | -0.548 | 0.05036 | -0.002 | -10.873
-6 | -0.508 | 0.04711 | -0.002 | -10.776
-5.5 | -0.465 | 0.04432 | -0.002 | -10.503
-5 | -0.421 | 0.04172 | -0.003 | -10.102
-4.5 | -0.376 | 0.03946 | -0.003 | -9.525
-4 | -0.329 | 0.03755 | -0.004 | -8.771
-3.5 | -0.348 | 0.01597 | -0.008 | -21.768
-3 | -0.288 | 0.01541 | -0.009 | -18.689
-2.5 | -0.224 | 0.01337 | -0.01 | -16.781
-2 | -0.164 | 0.01318 | -0.011 | -12.477
-1.5 | -0.104 | 0.01305 | -0.011 | -7.965
-1 | -0.043 | 0.01297 | -0.012 | -3.311
-0.5 | 0.019 | 0.01292 | -0.013 | 1.434
0 | 0.079 | 0.0131 | -0.014 | 6.05
0.5 | 0.14 | 0.01281 | -0.014 | 10.908
1 | 0.2 | 0.01296 | -0.015 | 15.424
1.5 | 0.26 | 0.01339 | -0.016 | 19.386
2 | 0.318 | 0.01359 | -0.017 | 23.407
2.5 | 0.376 | 0.01386 | -0.017 | 27.142
3 | 0.433 | 0.01423 | -0.018 | 30.469
3.5 | 0.502 | 0.01669 | -0.019 | 30.067
4 | 0.559 | 0.01724 | -0.02 | 32.43
4.5 | 0.615 | 0.01785 | -0.021 | 34.442
5 | 0.55 | 0.04016 | -0.01 | 13.7
5.5 | 0.594 | 0.0426 | -0.01 | 13.943
6 | 0.636 | 0.04521 | -0.01 | 14.07
6.5 | 0.676 | 0.04859 | -0.01 | 13.912
7 | 0.713 | 0.05174 | -0.01 | 13.788
7.5 | 0.747 | 0.05633 | -0.01 | 13.269
8 | 0.775 | 0.06038 | -0.01 | 12.838
8.5 | 0.798 | 0.06596 | -0.01 | 12.095
9 | 0.815 | 0.07095 | -0.01 | 11.481
9.5 | 0.825 | 0.07854 | -0.011 | 10.504
10 | 0.828 | 0.08438 | -0.011 | 9.817
10.5 | 0.824 | 0.09177 | -0.011 | 8.982
11 | 0.813 | 0.10134 | -0.011 | 8.021
11.5 | 0.794 | 0.11271 | -0.011 | 7.042
12 | 0.767 | 0.12463 | -0.011 | 6.155
12.5 | 0.733 | 0.13541 | -0.011 | 5.416
13 | 0.693 | 0.15423 | -0.011 | 4.492
13.5 | 0.646 | 0.17249 | -0.011 | 3.747
14 | 0.594 | 0.19682 | -0.011 | 3.02
14.5 | 0.538 | 0.22931 | -0.011 | 2.346
15 | 0.477 | 0.26807 | -0.012 | 1.779

## 14. Re 100k Mach 0.25 (2)
BIGFOIL.COM POLAR EXPORT
NACA65-113 a=0.5
NACA65-113 a=0.5 |  |  |  | Cl Max: | 0.9039 | at alpha= | 9 | deg
XFOIL ncrit=9 |  |  |  | L/D Max: | 42.2983 | at alpha= | 4.5 | deg
Re: | 100000 |  |  | Cd Min: | 0.1625 | at alpha= | 14 | deg
Mach: | 0.25 |  |  | Cl=0 at alpha= | -0.61252 | deg
|  |  |  | @ Cl=0.1, Cd= | 0.026828
|  |  |  | @ Cl=0.4, Cd= | 0.028175
|  |  |  | @ Cl=0.6, Cd= | 0.027651
alpha (deg) | Cl | Cd | Cm | Cl/Cd
-12 | -0.5563 | 0.12978 | -0.016 | -4.2865
-11.5 | -0.5262 | 0.12224 | -0.0153 | -4.3046
-11 | -0.5167 | 0.11421 | -0.0175 | -4.5241
-10.5 | -0.5169 | 0.10612 | -0.0209 | -4.8709
-10 | -0.5126 | 0.09879 | -0.023 | -5.1888
-9.5 | -0.5617 | 0.08951 | -0.0319 | -6.2753
-9 | -0.5187 | 0.08352 | -0.0275 | -6.2105
-8 | -0.7343 | 0.05458 | -0.032 | -13.4536
-7.5 | -0.7641 | 0.04903 | -0.0218 | -15.5843
-7 | -0.7708 | 0.04406 | -0.0145 | -17.4943
-6.5 | -0.7285 | 0.03701 | -0.0141 | -19.6839
-6 | -0.6607 | 0.03195 | -0.0166 | -20.6792
-5.5 | -0.5861 | 0.02817 | -0.0203 | -20.8058
-5 | -0.5133 | 0.02525 | -0.0229 | -20.3287
-4.5 | -0.4559 | 0.02318 | -0.0235 | -19.6678
-4 | -0.4157 | 0.02105 | -0.0217 | -19.7482
-3.5 | -0.4083 | 0.0199 | -0.0102 | -20.5176
-3 | -0.3437 | 0.02342 | -0.0037 | -14.6755
-2.5 | -0.2519 | 0.0265 | -0.0029 | -9.5057
-2 | -0.1566 | 0.02659 | -0.0106 | -5.8894
-0.5 | 0.0127 | 0.02653 | -0.0153 | 0.4787
0 | 0.0549 | 0.02679 | -0.0148 | 2.0493
0.5 | 0.1627 | 0.02688 | -0.0257 | 6.0528
1 | 0.2143 | 0.02729 | -0.0272 | 7.8527
1.5 | 0.2718 | 0.02783 | -0.0298 | 9.7664
2 | 0.3527 | 0.02812 | -0.0361 | 12.5427
2.5 | 0.4392 | 0.02822 | -0.0428 | 15.5634
3 | 0.5208 | 0.02837 | -0.0489 | 18.3574
3.5 | 0.61 | 0.02756 | -0.0543 | 22.1335
4 | 0.7007 | 0.0196 | -0.0456 | 35.75
4.5 | 0.7288 | 0.01723 | -0.0364 | 42.2983
5 | 0.6981 | 0.0196 | -0.0212 | 35.6173
5.5 | 0.6816 | 0.0217 | -0.0102 | 31.4101
6 | 0.6711 | 0.02302 | 0.0006 | 29.1529
6.5 | 0.6903 | 0.02498 | 0.007 | 27.6341
7 | 0.7514 | 0.02834 | 0.0071 | 26.5138
7.5 | 0.8082 | 0.03195 | 0.0077 | 25.2958
8 | 0.8621 | 0.03822 | 0.0082 | 22.5563
8.5 | 0.8884 | 0.04325 | 0.0123 | 20.541
9 | 0.9039 | 0.04946 | 0.0165 | 18.2754
9.5 | 0.8906 | 0.05575 | 0.023 | 15.9749
10 | 0.8596 | 0.06358 | 0.0283 | 13.52
10.5 | 0.7973 | 0.07311 | 0.0299 | 10.9055
11 | 0.6361 | 0.11237 | -0.0006 | 5.6608
11.5 | 0.6341 | 0.12083 | -0.0035 | 5.2479
12 | 0.6362 | 0.1293 | -0.0065 | 4.9203
12.5 | 0.6626 | 0.13771 | -0.0062 | 4.8116
13 | 0.674 | 0.14554 | -0.0084 | 4.631
13.5 | 0.6554 | 0.1541 | -0.0162 | 4.2531
14 | 0.6624 | 0.1625 | -0.0201 | 4.0763

## 15. Re 100k Mach 0.50 (1)
BIGFOIL.COM POLAR EXPORT
NACA65-113 a=0.5
NACA65-113 a=0.5 |  |  |  | Cl Max: | 1.108 | at alpha= | 20 | deg
JavaFoil+Calcfoil stall+Eppler ext transition |  |  |  | L/D Max: | 32.158 | at alpha= | 4 | deg
Re: | 100000 |  |  | Cd Min: | 0.01363 | at alpha= | -0.5 | deg
Mach: | 0.5 |  |  | Cl=0 at alpha= | -0.65217 | deg
|  |  |  | @ Cl=0.1, Cd= | 0.014019
|  |  |  | @ Cl=0.4, Cd= | 0.015076
|  |  |  | @ Cl=0.6, Cd= | 0.041766
alpha (deg) | Cl | Cd | Cm | Cl/Cd
-20 | -1.051 | 0.3526 | 0.009 | -2.981
-19.5 | -1.025 | 0.33833 | 0.009 | -3.03
-19 | -0.999 | 0.34261 | 0.008 | -2.915
-18.5 | -0.973 | 0.32998 | 0.008 | -2.948
-18 | -0.944 | 0.31626 | 0.007 | -2.984
-17.5 | -0.917 | 0.30628 | 0.007 | -2.995
-17 | -0.891 | 0.31321 | 0.007 | -2.843
-16.5 | -0.864 | 0.28255 | 0.006 | -3.059
-16 | -0.837 | 0.28657 | 0.006 | -2.919
-15.5 | -0.809 | 0.27446 | 0.005 | -2.947
-15 | -0.782 | 0.25649 | 0.005 | -3.05
-14.5 | -0.756 | 0.25315 | 0.004 | -2.984
-14 | -0.729 | 0.24868 | 0.004 | -2.931
-13.5 | -0.701 | 0.23938 | 0.003 | -2.927
-13 | -0.674 | 0.23186 | 0.003 | -2.905
-12.5 | -0.647 | 0.22834 | 0.003 | -2.832
-12 | -0.62 | 0.22498 | 0.002 | -2.755
-11.5 | -0.593 | 0.20695 | 0.002 | -2.865
-11 | -0.566 | 0.20952 | 0.001 | -2.701
-10.5 | -0.538 | 0.17558 | 0.001 | -3.063
-10 | -0.511 | 0.30072 | 0.001 | -1.699
-9.5 | -0.484 | 0.16488 | 0 | -2.934
-9 | -0.457 | 0.17933 | 0 | -2.546
-8.5 | -0.429 | 0.15151 | 0 | -2.834
-8 | -0.402 | 0.14459 | -0.001 | -2.777
-7.5 | -0.374 | 0.11294 | -0.001 | -3.316
-7 | -0.507 | 0.07305 | -0.001 | -6.936
-6.5 | -0.543 | 0.06 | -0.002 | -9.054
-6 | -0.53 | 0.05332 | -0.002 | -9.946
-5.5 | -0.5 | 0.04751 | -0.002 | -10.518
-5 | -0.46 | 0.04455 | -0.003 | -10.318
-4.5 | -0.414 | 0.04091 | -0.003 | -10.117
-4 | -0.365 | 0.03897 | -0.004 | -9.353
-3.5 | -0.313 | 0.03682 | -0.004 | -8.502
-3 | -0.318 | 0.01678 | -0.01 | -18.974
-2.5 | -0.252 | 0.01635 | -0.011 | -15.418
-2 | -0.182 | 0.01411 | -0.012 | -12.874
-1.5 | -0.115 | 0.01388 | -0.012 | -8.279
-1 | -0.048 | 0.01374 | -0.013 | -3.459
-0.5 | 0.021 | 0.01363 | -0.014 | 1.505
0 | 0.088 | 0.01399 | -0.015 | 6.264
0.5 | 0.155 | 0.01415 | -0.016 | 10.921
1 | 0.221 | 0.01439 | -0.017 | 15.358
1.5 | 0.287 | 0.01469 | -0.017 | 19.526
2 | 0.351 | 0.01503 | -0.018 | 23.359
2.5 | 0.415 | 0.01509 | -0.019 | 27.507
3 | 0.478 | 0.01562 | -0.02 | 30.578
3.5 | 0.554 | 0.01818 | -0.021 | 30.486
4 | 0.616 | 0.01915 | -0.022 | 32.158
4.5 | 0.558 | 0.03938 | -0.01 | 14.18
5 | 0.605 | 0.04205 | -0.011 | 14.378
5.5 | 0.646 | 0.0454 | -0.011 | 14.23
6 | 0.68 | 0.05031 | -0.01 | 13.522
6.5 | 0.703 | 0.05605 | -0.01 | 12.551
7 | 0.706 | 0.06464 | -0.01 | 10.917
7.5 | 0.641 | 0.08639 | -0.01 | 7.419
8 | 0.47 | 0.14223 | -0.011 | 3.306
8.5 | 0.497 | 0.14453 | -0.011 | 3.439
9 | 0.524 | 0.15856 | -0.012 | 3.306
9.5 | 0.551 | 0.17828 | -0.013 | 3.092
10 | 0.578 | 0.18099 | -0.014 | 3.193
10.5 | 0.605 | 0.1717 | -0.014 | 3.522
11 | 0.631 | 0.20225 | -0.014 | 3.121
11.5 | 0.659 | 0.22534 | -0.016 | 2.924
12 | 0.685 | 0.22863 | -0.016 | 2.998
12.5 | 0.712 | 0.21601 | -0.017 | 3.296
13 | 0.738 | 0.22 | -0.017 | 3.356
13.5 | 0.765 | 0.22444 | -0.018 | 3.408
14 | 0.793 | 0.24079 | -0.02 | 3.292
14.5 | 0.819 | 0.24545 | -0.02 | 3.336
15 | 0.845 | 0.25674 | -0.02 | 3.291
15.5 | 0.871 | 0.26789 | -0.021 | 3.253
16 | 0.899 | 0.29998 | -0.022 | 2.998
16.5 | 0.925 | 0.30764 | -0.023 | 3.008
17 | 0.951 | 0.30157 | -0.023 | 3.154
17.5 | 0.977 | 0.3019 | -0.024 | 3.237
18 | 1.006 | 0.3106 | -0.025 | 3.238
18.5 | 1.031 | 0.32915 | -0.026 | 3.134
19 | 1.057 | 0.33369 | -0.026 | 3.168
19.5 | 1.082 | 0.35001 | -0.027 | 3.093
20 | 1.108 | 0.34872 | -0.027 | 3.178

## 16. Re 100k Mach 0.50 (2)
BIGFOIL.COM POLAR EXPORT
NACA65-113 a=0.5
NACA65-113 a=0.5 |  |  |  | Cl Max: | 0.9049 | at alpha= | 20 | deg
XFOIL ncrit=9 |  |  |  | L/D Max: | 36.988 | at alpha= | 4 | deg
Re: | 100000 |  |  | Cd Min: | 0.27568 | at alpha= | 20 | deg
Mach: | 0.5 |  |  | Cl=0 at alpha= | -0.29737 | deg
|  |  |  | @ Cl=0.1, Cd= | 0.03045
|  |  |  | @ Cl=0.4, Cd= | 0.033031
|  |  |  | @ Cl=0.6, Cd= | 0.029747
alpha (deg) | Cl | Cd | Cm | Cl/Cd
-20 | -0.8088 | 0.26807 | 0.064 | -3.0171
-19.5 | -0.7871 | 0.26039 | 0.0585 | -3.0228
-19 | -0.7779 | 0.25971 | 0.0495 | -2.9953
-18.5 | -0.7451 | 0.24435 | 0.0472 | -3.0493
-18 | -0.7208 | 0.23579 | 0.0429 | -3.057
-17.5 | -0.7024 | 0.22909 | 0.0367 | -3.066
-16.5 | -0.6574 | 0.21162 | 0.0277 | -3.1065
-16 | -0.6452 | 0.20634 | 0.021 | -3.1269
-15.5 | -0.623 | 0.1966 | 0.0167 | -3.1689
-15 | -0.5969 | 0.18782 | 0.0137 | -3.178
-14.5 | -0.6059 | 0.18558 | 0.0047 | -3.2649
-14 | -0.5603 | 0.17187 | 0.0048 | -3.26
-13.5 | -0.5755 | 0.16893 | -0.0043 | -3.4067
-13 | -0.4264 | 0.14333 | -0.0183 | -2.975
-12.5 | -0.3763 | 0.13175 | -0.0184 | -2.8562
-12 | -0.3721 | 0.12628 | -0.0214 | -2.9466
-11.5 | -0.3718 | 0.12051 | -0.0247 | -3.0852
-11 | -0.377 | 0.1144 | -0.0285 | -3.2955
-10.5 | -0.3882 | 0.10808 | -0.0324 | -3.5918
-10 | -0.3467 | 0.09919 | -0.0323 | -3.4953
-9.5 | -0.4896 | 0.09138 | -0.041 | -5.3578
-8.5 | -0.5422 | 0.06465 | -0.0599 | -8.3867
-8 | -0.5725 | 0.0573 | -0.0605 | -9.9913
-7.5 | -0.6366 | 0.05557 | -0.0491 | -11.4558
-7 | -0.6983 | 0.05386 | -0.0363 | -12.9651
-6.5 | -0.6878 | 0.04561 | -0.0387 | -15.08
-6 | -0.6574 | 0.03919 | -0.0386 | -16.7747
-5.5 | -0.6082 | 0.03409 | -0.0381 | -17.841
-5 | -0.5265 | 0.02977 | -0.0403 | -17.6856
-4.5 | -0.4549 | 0.0267 | -0.0406 | -17.0375
-4 | -0.4051 | 0.0247 | -0.0378 | -16.4008
-3.5 | -0.3887 | 0.02249 | -0.0309 | -17.2832
-3 | -0.39 | 0.02238 | -0.0155 | -17.4263
-2 | -0.1699 | 0.02963 | -0.0138 | -5.7341
-1.5 | -0.0933 | 0.02956 | -0.0172 | -3.1563
-1 | -0.0653 | 0.02964 | -0.0127 | -2.2031
-0.5 | -0.0355 | 0.02972 | -0.0087 | -1.1945
0 | 0.0521 | 0.02979 | -0.0148 | 1.7489
0.5 | 0.0759 | 0.03018 | -0.0103 | 2.5149
1 | 0.1197 | 0.03067 | -0.0095 | 3.9028
1.5 | 0.1867 | 0.03127 | -0.0128 | 5.9706
2 | 0.2674 | 0.03192 | -0.0182 | 8.3772
2.5 | 0.349 | 0.03261 | -0.0236 | 10.7022
3 | 0.4338 | 0.03331 | -0.0295 | 13.0231
3.5 | 0.5568 | 0.03285 | -0.0383 | 16.9498
4 | 0.7368 | 0.01992 | -0.0317 | 36.988
4.5 | 0.709 | 0.02262 | -0.0177 | 31.3439
5 | 0.6703 | 0.0242 | -0.003 | 27.6983
5.5 | 0.626 | 0.02495 | 0.0127 | 25.0902
6 | 0.632 | 0.02656 | 0.0219 | 23.7952
6.5 | 0.7155 | 0.02979 | 0.0229 | 24.0181
7 | 0.7878 | 0.03513 | 0.0231 | 22.4253
7.5 | 0.8046 | 0.03994 | 0.0287 | 20.1452
8 | 0.7986 | 0.04507 | 0.0347 | 17.7191
8.5 | 0.7787 | 0.05146 | 0.0385 | 15.1321
9 | 0.7477 | 0.05932 | 0.0392 | 12.6045
9.5 | 0.7094 | 0.06933 | 0.0359 | 10.2322
10 | 0.6733 | 0.08172 | 0.0289 | 8.2391
10.5 | 0.6541 | 0.09463 | 0.0215 | 6.9122
11 | 0.628 | 0.11223 | 0.0088 | 5.5957
11.5 | 0.6215 | 0.13391 | -0.005 | 4.6412
12 | 0.6158 | 0.14244 | -0.0106 | 4.3232
12.5 | 0.6252 | 0.15082 | -0.0145 | 4.1453
13 | 0.6416 | 0.15954 | -0.0177 | 4.0216
13.5 | 0.6717 | 0.16899 | -0.0193 | 3.9748
14 | 0.6681 | 0.17584 | -0.0264 | 3.7995
14.5 | 0.695 | 0.18575 | -0.0288 | 3.7416
15 | 0.7116 | 0.19315 | -0.0331 | 3.6842
15.5 | 0.7208 | 0.20083 | -0.0396 | 3.5891
16 | 0.7445 | 0.20939 | -0.0432 | 3.5556
16.5 | 0.7658 | 0.21916 | -0.0476 | 3.4943
17 | 0.7794 | 0.22557 | -0.054 | 3.4552
17.5 | 0.8161 | 0.23979 | -0.0552 | 3.4034
18 | 0.8198 | 0.2423 | -0.0645 | 3.3834
18.5 | 0.843 | 0.25079 | -0.0689 | 3.3614
19 | 0.8797 | 0.26775 | -0.0701 | 3.2855
19.5 | 0.8842 | 0.26788 | -0.0798 | 3.3007
20 | 0.9049 | 0.27568 | -0.0857 | 3.2824

## 17. Re 250k Mach 0.00 (1)
BIGFOIL.COM POLAR EXPORT
NACA65-113 a=0.5
NACA65-113 a=0.5 |  |  |  | Cl Max: | 0.886 | at alpha= | 11.5 | deg
JavaFoil+Calcfoil stall+Eppler ext transition |  |  |  | L/D Max: | 51.984 | at alpha= | 3.5 | deg
Re: | 250000 |  |  | Cd Min: | 0.00863 | at alpha= | 2 | deg
Mach: | 0 |  |  | Cl=0 at alpha= | -0.65 | deg
|  |  |  | @ Cl=0.1, Cd= | 0.0087263
|  |  |  | @ Cl=0.4, Cd= | 0.0091917
|  |  |  | @ Cl=0.6, Cd= | 0.014101
alpha (deg) | Cl | Cd | Cm | Cl/Cd
-17.5 | -0.649 | 0.19767 | 0.004 | -3.281
-17 | -0.67 | 0.18895 | 0.004 | -3.544
-16.5 | -0.69 | 0.1721 | 0.004 | -4.01
-16 | -0.71 | 0.16913 | 0.003 | -4.197
-15.5 | -0.728 | 0.15322 | 0.003 | -4.751
-15 | -0.745 | 0.1419 | 0.003 | -5.248
-14.5 | -0.76 | 0.13135 | 0.003 | -5.783
-14 | -0.772 | 0.12295 | 0.003 | -6.281
-13.5 | -0.782 | 0.11584 | 0.002 | -6.752
-13 | -0.789 | 0.10725 | 0.002 | -7.358
-12.5 | -0.793 | 0.10166 | 0.002 | -7.799
-12 | -0.793 | 0.09438 | 0.002 | -8.402
-11.5 | -0.789 | 0.08877 | 0.001 | -8.892
-11 | -0.782 | 0.08222 | 0.001 | -9.506
-10.5 | -0.77 | 0.07615 | 0.001 | -10.111
-10 | -0.754 | 0.07164 | 0.001 | -10.529
-9.5 | -0.733 | 0.06692 | 0 | -10.955
-9 | -0.707 | 0.06221 | 0 | -11.368
-8.5 | -0.678 | 0.05788 | 0 | -11.714
-8 | -0.646 | 0.05443 | -0.001 | -11.872
-7.5 | -0.612 | 0.05075 | -0.001 | -12.059
-7 | -0.575 | 0.04788 | -0.001 | -12.015
-6.5 | -0.536 | 0.04491 | -0.002 | -11.946
-6 | -0.496 | 0.04248 | -0.002 | -11.669
-5.5 | -0.453 | 0.03998 | -0.002 | -11.339
-5 | -0.41 | 0.03794 | -0.003 | -10.805
-4.5 | -0.453 | 0.01222 | -0.007 | -37.061
-4 | -0.397 | 0.01277 | -0.007 | -31.057
-3.5 | -0.339 | 0.01236 | -0.008 | -27.428
-3 | -0.28 | 0.01233 | -0.009 | -22.742
-2.5 | -0.221 | 0.00906 | -0.01 | -24.41
-2 | -0.162 | 0.00901 | -0.01 | -17.931
-1.5 | -0.102 | 0.00899 | -0.011 | -11.326
-1 | -0.042 | 0.00893 | -0.012 | -4.697
-0.5 | 0.018 | 0.00895 | -0.013 | 2.016
0 | 0.078 | 0.00873 | -0.014 | 8.946
0.5 | 0.138 | 0.00872 | -0.014 | 15.835
1 | 0.198 | 0.00875 | -0.015 | 22.62
1.5 | 0.258 | 0.00883 | -0.016 | 29.22
2 | 0.317 | 0.00863 | -0.017 | 36.692
2.5 | 0.375 | 0.00914 | -0.017 | 41.082
3 | 0.433 | 0.00926 | -0.018 | 46.817
3.5 | 0.49 | 0.00943 | -0.019 | 51.984
4 | 0.546 | 0.01363 | -0.019 | 40.087
4.5 | 0.601 | 0.01411 | -0.02 | 42.596
5 | 0.655 | 0.01463 | -0.021 | 44.77
5.5 | 0.707 | 0.01513 | -0.021 | 46.722
6 | 0.757 | 0.01577 | -0.022 | 47.991
6.5 | 0.662 | 0.04348 | -0.011 | 15.219
7 | 0.699 | 0.04674 | -0.011 | 14.966
7.5 | 0.736 | 0.04957 | -0.011 | 14.837
8 | 0.767 | 0.05294 | -0.011 | 14.494
8.5 | 0.796 | 0.0567 | -0.011 | 14.043
9 | 0.821 | 0.06088 | -0.011 | 13.488
9.5 | 0.842 | 0.06513 | -0.011 | 12.928
10 | 0.859 | 0.06945 | -0.011 | 12.374
10.5 | 0.872 | 0.07495 | -0.011 | 11.638
11 | 0.881 | 0.07958 | -0.011 | 11.07
11.5 | 0.886 | 0.08545 | -0.011 | 10.363
12 | 0.886 | 0.09124 | -0.012 | 9.714
12.5 | 0.883 | 0.09927 | -0.012 | 8.897
13 | 0.876 | 0.10516 | -0.012 | 8.334
13.5 | 0.866 | 0.11556 | -0.013 | 7.495
14 | 0.853 | 0.12351 | -0.013 | 6.905
14.5 | 0.837 | 0.13093 | -0.013 | 6.394
15 | 0.819 | 0.14067 | -0.013 | 5.822
15.5 | 0.799 | 0.1491 | -0.013 | 5.36
16 | 0.778 | 0.16014 | -0.013 | 4.856
16.5 | 0.755 | 0.17061 | -0.013 | 4.427

## 18. Re 250k Mach 0.00 (2)
BIGFOIL.COM POLAR EXPORT
NACA65-113 a=0.5
NACA65-113 a=0.5 |  |  |  | Cl Max: | 0.9547 | at alpha= | 9.5 | deg
XFOIL ncrit=9 |  |  |  | L/D Max: | 55.9848 | at alpha= | 5 | deg
Re: | 250000 |  |  | Cd Min: | 0.15506 | at alpha= | 14.5 | deg
Mach: | 0 |  |  | Cl=0 at alpha= | -0.61252 | deg
|  |  |  | @ Cl=0.1, Cd= | 0.011652
|  |  |  | @ Cl=0.4, Cd= | 0.012034
|  |  |  | @ Cl=0.6, Cd= | 0.013657
alpha (deg) | Cl | Cd | Cm | Cl/Cd
-14 | -0.5945 | 0.14572 | -0.0035 | -4.0797
-13.5 | -0.5739 | 0.14017 | -0.004 | -4.0943
-13 | -0.5652 | 0.13246 | -0.0075 | -4.2669
-12.5 | -0.5862 | 0.11818 | -0.0202 | -4.9602
-12 | -0.5996 | 0.10425 | -0.0263 | -5.7516
-11.5 | -0.5858 | 0.09886 | -0.0264 | -5.9256
-11 | -0.5967 | 0.08708 | -0.0339 | -6.8523
-10.5 | -0.6543 | 0.07125 | -0.0454 | -9.1832
-10 | -0.6963 | 0.06317 | -0.0465 | -11.0226
-9.5 | -0.7234 | 0.0573 | -0.0431 | -12.6248
-9 | -0.757 | 0.05794 | -0.0341 | -13.0652
-8 | -0.6792 | 0.03123 | -0.0382 | -21.7483
-7.5 | -0.6232 | 0.02616 | -0.0392 | -23.8226
-7 | -0.5728 | 0.02207 | -0.0386 | -25.9538
-6.5 | -0.5272 | 0.01988 | -0.0368 | -26.5191
-6 | -0.4845 | 0.01825 | -0.0343 | -26.5479
-5.5 | -0.4437 | 0.01687 | -0.0316 | -26.3011
-5 | -0.4055 | 0.01547 | -0.0289 | -26.212
-4.5 | -0.3643 | 0.01435 | -0.0266 | -25.3868
-4 | -0.3462 | 0.01097 | -0.0217 | -31.5588
-3.5 | -0.3047 | 0.01055 | -0.0186 | -28.8815
-3 | -0.2537 | 0.0107 | -0.017 | -23.7103
-2.5 | -0.2048 | 0.01134 | -0.0144 | -18.06
-2 | -0.1524 | 0.01163 | -0.013 | -13.104
-1.5 | -0.0978 | 0.0116 | -0.0128 | -8.431
-1 | -0.0427 | 0.0116 | -0.013 | -3.681
-0.5 | 0.0124 | 0.01159 | -0.0129 | 1.0699
0 | 0.0673 | 0.01164 | -0.0131 | 5.7818
0.5 | 0.1224 | 0.01166 | -0.0131 | 10.4974
1 | 0.1765 | 0.01179 | -0.0131 | 14.9703
1.5 | 0.231 | 0.01185 | -0.0128 | 19.4937
2 | 0.284 | 0.01202 | -0.0126 | 23.6273
2.5 | 0.338 | 0.01208 | -0.0122 | 27.9801
3 | 0.3897 | 0.01211 | -0.0114 | 32.18
3.5 | 0.4411 | 0.01173 | -0.0096 | 37.6044
4 | 0.4887 | 0.01084 | -0.0063 | 45.083
4.5 | 0.5381 | 0.0106 | -0.0045 | 50.7642
5 | 0.5884 | 0.01051 | -0.0029 | 55.9848
5.5 | 0.6044 | 0.01485 | 0.0008 | 40.7003
6 | 0.6715 | 0.01686 | -0.0035 | 39.828
6.5 | 0.7376 | 0.01919 | -0.0079 | 38.4367
7 | 0.7385 | 0.02 | 0.001 | 36.925
7.5 | 0.7756 | 0.02172 | 0.0035 | 35.709
8 | 0.8297 | 0.02527 | 0.003 | 32.8334
8.5 | 0.8787 | 0.02812 | 0.0039 | 31.2482
9 | 0.9212 | 0.03145 | 0.0054 | 29.2909
9.5 | 0.9547 | 0.03704 | 0.0079 | 25.7748
11 | 0.8842 | 0.06637 | 0.0268 | 13.3223
11.5 | 0.8325 | 0.07439 | 0.0276 | 11.191
12 | 0.7824 | 0.08605 | 0.0231 | 9.0924
12.5 | 0.7301 | 0.10289 | 0.0125 | 7.0959
13 | 0.6906 | 0.12442 | -0.0027 | 5.5506
13.5 | 0.6925 | 0.13367 | -0.007 | 5.1807
14.5 | 0.6909 | 0.15506 | -0.0177 | 4.4557

## 19. Re 250k Mach 0.10 (1)
BIGFOIL.COM POLAR EXPORT
NACA65-113 a=0.5
NACA65-113 a=0.5 |  |  |  | Cl Max: | 0.876 | at alpha= | 11.5 | deg
JavaFoil+Calcfoil stall+Eppler ext transition |  |  |  | L/D Max: | 52.154 | at alpha= | 3.5 | deg
Re: | 250000 |  |  | Cd Min: | 0.00859 | at alpha= | 1.5 | deg
Mach: | 0.1 |  |  | Cl=0 at alpha= | -0.65 | deg
|  |  |  | @ Cl=0.1, Cd= | 0.0087572
|  |  |  | @ Cl=0.4, Cd= | 0.0092196
|  |  |  | @ Cl=0.6, Cd= | 0.014134
alpha (deg) | Cl | Cd | Cm | Cl/Cd
-17 | -0.624 | 0.19465 | 0.004 | -3.204
-16.5 | -0.647 | 0.18346 | 0.004 | -3.529
-16 | -0.67 | 0.174 | 0.003 | -3.853
-15.5 | -0.692 | 0.15962 | 0.003 | -4.338
-15 | -0.713 | 0.14563 | 0.003 | -4.895
-14.5 | -0.731 | 0.13572 | 0.003 | -5.389
-14 | -0.748 | 0.12636 | 0.002 | -5.916
-13.5 | -0.761 | 0.11848 | 0.002 | -6.424
-13 | -0.772 | 0.10932 | 0.002 | -7.058
-12.5 | -0.778 | 0.10308 | 0.002 | -7.551
-12 | -0.781 | 0.09569 | 0.002 | -8.167
-11.5 | -0.781 | 0.08961 | 0.001 | -8.711
-11 | -0.775 | 0.0831 | 0.001 | -9.33
-10.5 | -0.766 | 0.07689 | 0.001 | -9.958
-10 | -0.752 | 0.07158 | 0.001 | -10.5
-9.5 | -0.732 | 0.06678 | 0 | -10.957
-9 | -0.707 | 0.06224 | 0 | -11.357
-8.5 | -0.678 | 0.05863 | 0 | -11.571
-8 | -0.647 | 0.05435 | -0.001 | -11.908
-7.5 | -0.613 | 0.05083 | -0.001 | -12.066
-7 | -0.577 | 0.04762 | -0.001 | -12.118
-6.5 | -0.538 | 0.0452 | -0.002 | -11.912
-6 | -0.498 | 0.04246 | -0.002 | -11.717
-5.5 | -0.455 | 0.0401 | -0.002 | -11.356
-5 | -0.412 | 0.03797 | -0.003 | -10.843
-4.5 | -0.455 | 0.01226 | -0.007 | -37.09
-4 | -0.398 | 0.01237 | -0.007 | -32.216
-3.5 | -0.341 | 0.01239 | -0.008 | -27.49
-3 | -0.282 | 0.01204 | -0.009 | -23.405
-2.5 | -0.222 | 0.00916 | -0.01 | -24.265
-2 | -0.162 | 0.00904 | -0.011 | -17.963
-1.5 | -0.102 | 0.00898 | -0.011 | -11.396
-1 | -0.042 | 0.00897 | -0.012 | -4.698
-0.5 | 0.018 | 0.00898 | -0.013 | 2.02
0 | 0.078 | 0.00875 | -0.014 | 8.968
0.5 | 0.139 | 0.00877 | -0.014 | 15.83
1 | 0.199 | 0.00879 | -0.015 | 22.639
1.5 | 0.259 | 0.00859 | -0.016 | 30.181
2 | 0.318 | 0.00867 | -0.017 | 36.71
2.5 | 0.377 | 0.00918 | -0.017 | 41.084
3 | 0.435 | 0.00928 | -0.018 | 46.914
3.5 | 0.493 | 0.00944 | -0.019 | 52.154
4 | 0.549 | 0.01368 | -0.019 | 40.115
4.5 | 0.604 | 0.01417 | -0.02 | 42.621
5 | 0.658 | 0.01469 | -0.021 | 44.751
5.5 | 0.71 | 0.01526 | -0.022 | 46.509
6 | 0.76 | 0.01584 | -0.022 | 47.963
6.5 | 0.664 | 0.04369 | -0.011 | 15.195
7 | 0.702 | 0.04678 | -0.011 | 15.001
7.5 | 0.738 | 0.05001 | -0.011 | 14.751
8 | 0.769 | 0.0535 | -0.011 | 14.375
8.5 | 0.797 | 0.05689 | -0.011 | 14.01
9 | 0.821 | 0.06117 | -0.011 | 13.423
9.5 | 0.841 | 0.06561 | -0.011 | 12.818
10 | 0.857 | 0.07026 | -0.011 | 12.191
10.5 | 0.868 | 0.07497 | -0.011 | 11.573
11 | 0.874 | 0.08079 | -0.011 | 10.821
11.5 | 0.876 | 0.08672 | -0.011 | 10.104
12 | 0.874 | 0.09167 | -0.012 | 9.537
12.5 | 0.868 | 0.09993 | -0.012 | 8.685
13 | 0.858 | 0.10741 | -0.012 | 7.984
13.5 | 0.844 | 0.11502 | -0.012 | 7.337
14 | 0.827 | 0.12544 | -0.013 | 6.593
14.5 | 0.807 | 0.12922 | -0.013 | 6.247
15 | 0.785 | 0.14301 | -0.013 | 5.492
15.5 | 0.762 | 0.14849 | -0.013 | 5.129
16 | 0.737 | 0.16204 | -0.013 | 4.545
16.5 | 0.71 | 0.18262 | -0.013 | 3.889

## 20. Re 250k Mach 0.10 (2)
BIGFOIL.COM POLAR EXPORT
NACA65-113 a=0.5
NACA65-113 a=0.5 |  |  |  | Cl Max: | 0.9528 | at alpha= | 9.5 | deg
XFOIL ncrit=9 |  |  |  | L/D Max: | 55.7467 | at alpha= | 5 | deg
Re: | 250000 |  |  | Cd Min: | 0.15545 | at alpha= | 14.5 | deg
Mach: | 0.1 |  |  | Cl=0 at alpha= | -0.61282 | deg
|  |  |  | @ Cl=0.1, Cd= | 0.011697
|  |  |  | @ Cl=0.4, Cd= | 0.012102
|  |  |  | @ Cl=0.6, Cd= | 0.013539
alpha (deg) | Cl | Cd | Cm | Cl/Cd
-14 | -0.5913 | 0.14694 | -0.0027 | -4.0241
-13.5 | -0.5714 | 0.14117 | -0.0035 | -4.0476
-13 | -0.5632 | 0.13328 | -0.0073 | -4.2257
-12.5 | -0.5841 | 0.11917 | -0.0201 | -4.9014
-12 | -0.5879 | 0.10772 | -0.0234 | -5.4577
-11.5 | -0.5763 | 0.10144 | -0.0247 | -5.6812
-11 | -0.5829 | 0.09088 | -0.0308 | -6.414
-10.5 | -0.6337 | 0.0737 | -0.0441 | -8.5984
-10 | -0.6808 | 0.06434 | -0.0473 | -10.5813
-9.5 | -0.7166 | 0.05835 | -0.044 | -12.2811
-9 | -0.7548 | 0.05888 | -0.0349 | -12.8193
-8 | -0.6803 | 0.0316 | -0.0392 | -21.5285
-7.5 | -0.6252 | 0.02659 | -0.04 | -23.5126
-7 | -0.576 | 0.0225 | -0.039 | -25.6
-6.5 | -0.5302 | 0.02013 | -0.0372 | -26.3388
-6 | -0.4865 | 0.01843 | -0.0348 | -26.3972
-5.5 | -0.4445 | 0.0171 | -0.0322 | -25.9942
-5 | -0.4071 | 0.01558 | -0.0292 | -26.1297
-4.5 | -0.3658 | 0.01444 | -0.0268 | -25.3324
-4 | -0.3442 | 0.01131 | -0.0225 | -30.4332
-3.5 | -0.3064 | 0.01058 | -0.0188 | -28.9603
-3 | -0.255 | 0.01073 | -0.0173 | -23.7651
-2.5 | -0.2058 | 0.01136 | -0.0145 | -18.1162
-2 | -0.1532 | 0.01167 | -0.0131 | -13.1277
-1.5 | -0.0983 | 0.01164 | -0.0129 | -8.445
-1 | -0.0429 | 0.01165 | -0.013 | -3.6824
-0.5 | 0.0125 | 0.01164 | -0.0129 | 1.0739
0 | 0.0677 | 0.01168 | -0.0132 | 5.7962
0.5 | 0.1232 | 0.01171 | -0.0132 | 10.5209
1 | 0.1774 | 0.01184 | -0.0131 | 14.9831
1.5 | 0.2325 | 0.0119 | -0.0129 | 19.5378
2 | 0.2857 | 0.01207 | -0.0128 | 23.6703
2.5 | 0.3396 | 0.01216 | -0.0123 | 27.9276
3 | 0.3922 | 0.01216 | -0.0115 | 32.2533
3.5 | 0.4432 | 0.01178 | -0.0096 | 37.6231
4 | 0.4914 | 0.01088 | -0.0063 | 45.1654
4.5 | 0.5408 | 0.01062 | -0.0043 | 50.9228
5 | 0.5898 | 0.01058 | -0.0024 | 55.7467
5.5 | 0.605 | 0.01499 | 0.0014 | 40.3602
6 | 0.6725 | 0.01699 | -0.0029 | 39.5821
6.5 | 0.737 | 0.01934 | -0.0069 | 38.1075
7 | 0.7389 | 0.0202 | 0.0019 | 36.5792
7.5 | 0.7774 | 0.02197 | 0.0042 | 35.3846
8 | 0.8327 | 0.02559 | 0.0037 | 32.5401
8.5 | 0.8817 | 0.02864 | 0.0046 | 30.7856
9 | 0.9227 | 0.03213 | 0.0064 | 28.7177
9.5 | 0.9528 | 0.03805 | 0.0093 | 25.0407
11.5 | 0.8272 | 0.07607 | 0.0278 | 10.8742
12 | 0.7837 | 0.08717 | 0.0237 | 8.9905
12.5 | 0.7345 | 0.1026 | 0.0141 | 7.1589
13 | 0.6863 | 0.12603 | -0.0035 | 5.4455
13.5 | 0.6873 | 0.1357 | -0.0082 | 5.0648
14 | 0.7101 | 0.13967 | -0.005 | 5.0841
14.5 | 0.6923 | 0.15545 | -0.0174 | 4.4535

## 21. Re 250k Mach 0.25 (1)
BIGFOIL.COM POLAR EXPORT
NACA65-113 a=0.5
NACA65-113 a=0.5 |  |  |  | Cl Max: | 0.829 | at alpha= | 10 | deg
JavaFoil+Calcfoil stall+Eppler ext transition |  |  |  | L/D Max: | 47.248 | at alpha= | 3 | deg
Re: | 250000 |  |  | Cd Min: | 0.00865 | at alpha= | 1 | deg
Mach: | 0.25 |  |  | Cl=0 at alpha= | -0.65323 | deg
|  |  |  | @ Cl=0.1, Cd= | 0.0088614
|  |  |  | @ Cl=0.4, Cd= | 0.0093542
|  |  |  | @ Cl=0.6, Cd= | 0.1868
alpha (deg) | Cl | Cd | Cm | Cl/Cd
-15.5 | -0.357 | 0.23161 | 0.003 | -1.543
-15 | -0.418 | 0.21078 | 0.003 | -1.985
-14.5 | -0.475 | 0.18914 | 0.003 | -2.511
-14 | -0.527 | 0.16416 | 0.003 | -3.21
-13.5 | -0.574 | 0.14014 | 0.002 | -4.096
-13 | -0.616 | 0.13055 | 0.002 | -4.716
-12.5 | -0.651 | 0.11918 | 0.002 | -5.465
-12 | -0.681 | 0.10943 | 0.002 | -6.22
-11.5 | -0.703 | 0.09825 | 0.001 | -7.153
-11 | -0.718 | 0.09024 | 0.001 | -7.953
-10.5 | -0.725 | 0.0826 | 0.001 | -8.779
-10 | -0.725 | 0.07608 | 0.001 | -9.532
-9.5 | -0.716 | 0.0706 | 0 | -10.143
-9 | -0.699 | 0.06491 | 0 | -10.765
-8.5 | -0.677 | 0.06039 | 0 | -11.203
-8 | -0.65 | 0.0564 | -0.001 | -11.525
-7.5 | -0.619 | 0.05231 | -0.001 | -11.842
-7 | -0.585 | 0.04904 | -0.001 | -11.934
-6.5 | -0.548 | 0.04568 | -0.002 | -11.997
-6 | -0.508 | 0.04302 | -0.002 | -11.808
-5.5 | -0.466 | 0.04027 | -0.002 | -11.567
-5 | -0.422 | 0.03821 | -0.003 | -11.038
-4.5 | -0.377 | 0.03588 | -0.003 | -10.506
-4 | -0.408 | 0.01313 | -0.008 | -31.068
-3.5 | -0.349 | 0.01219 | -0.008 | -28.654
-3 | -0.289 | 0.01226 | -0.009 | -23.577
-2.5 | -0.228 | 0.00924 | -0.01 | -24.693
-2 | -0.167 | 0.00914 | -0.011 | -18.248
-1.5 | -0.105 | 0.0091 | -0.012 | -11.551
-1 | -0.043 | 0.00906 | -0.012 | -4.779
-0.5 | 0.019 | 0.0089 | -0.013 | 2.095
0 | 0.081 | 0.00884 | -0.014 | 9.123
0.5 | 0.143 | 0.00891 | -0.015 | 16.004
1 | 0.204 | 0.00865 | -0.016 | 23.622
1.5 | 0.266 | 0.00871 | -0.016 | 30.528
2 | 0.326 | 0.0092 | -0.017 | 35.489
2.5 | 0.387 | 0.00933 | -0.018 | 41.457
3 | 0.446 | 0.00944 | -0.019 | 47.248
3.5 | 0.505 | 0.01356 | -0.019 | 37.207
4 | 0.562 | 0.01401 | -0.02 | 40.111
4.5 | 0.618 | 0.01452 | -0.021 | 42.584
5 | 0.673 | 0.0151 | -0.021 | 44.543
5.5 | 0.725 | 0.01572 | -0.022 | 46.113
6 | 0.638 | 0.04145 | -0.011 | 15.391
6.5 | 0.677 | 0.04454 | -0.011 | 15.194
7 | 0.714 | 0.04754 | -0.011 | 15.025
7.5 | 0.748 | 0.05082 | -0.011 | 14.722
8 | 0.776 | 0.05479 | -0.011 | 14.158
8.5 | 0.798 | 0.05862 | -0.011 | 13.613
9 | 0.815 | 0.06321 | -0.011 | 12.891
9.5 | 0.825 | 0.06835 | -0.011 | 12.074
10 | 0.829 | 0.07316 | -0.011 | 11.324
10.5 | 0.824 | 0.07958 | -0.011 | 10.36
11 | 0.813 | 0.0867 | -0.011 | 9.378
11.5 | 0.794 | 0.09402 | -0.012 | 8.445
12 | 0.767 | 0.10297 | -0.012 | 7.452
12.5 | 0.734 | 0.11278 | -0.012 | 6.504
13 | 0.693 | 0.12234 | -0.012 | 5.665
13.5 | 0.647 | 0.1363 | -0.012 | 4.743
14 | 0.595 | 0.15793 | -0.011 | 3.765
14.5 | 0.538 | 0.16965 | -0.012 | 3.171
15 | 0.477 | 0.1868 | -0.013 | 2.554

## 22. Re 250k Mach 0.25 (2)
BIGFOIL.COM POLAR EXPORT
NACA65-113 a=0.5
NACA65-113 a=0.5 |  |  |  | Cl Max: | 0.9303 | at alpha= | 9.5 | deg
XFOIL ncrit=9 |  |  |  | L/D Max: | 51.8216 | at alpha= | 4.5 | deg
Re: | 250000 |  |  | Cd Min: | 0.24402 | at alpha= | -20 | deg
Mach: | 0.25 |  |  | Cl=0 at alpha= | -0.61228 | deg
|  |  |  | @ Cl=0.1, Cd= | 0.011989
|  |  |  | @ Cl=0.4, Cd= | 0.012529
|  |  |  | @ Cl=0.6, Cd= | 0.014397
alpha (deg) | Cl | Cd | Cm | Cl/Cd
-20 | -0.7502 | 0.24402 | 0.0551 | -3.0743
-19.5 | -0.7343 | 0.23712 | 0.0496 | -3.0967
-19 | -0.7297 | 0.23227 | 0.0414 | -3.1416
-18.5 | -0.7011 | 0.22211 | 0.0406 | -3.1565
-18 | -0.6822 | 0.21545 | 0.037 | -3.1664
-17.5 | -0.6653 | 0.20842 | 0.0327 | -3.1921
-17 | -0.6571 | 0.20135 | 0.0256 | -3.2635
-16.5 | -0.6519 | 0.19391 | 0.0185 | -3.3619
-16 | -0.621 | 0.18539 | 0.0192 | -3.3497
-15.5 | -0.605 | 0.17826 | 0.0154 | -3.3939
-15 | -0.5992 | 0.17018 | 0.0089 | -3.521
-14.5 | -0.5993 | 0.16111 | 0.0008 | -3.7198
-14 | -0.5781 | 0.15251 | 0.0006 | -3.7906
-13.5 | -0.5613 | 0.14576 | -0.0017 | -3.8509
-13 | -0.5595 | 0.13646 | -0.0081 | -4.1001
-12.5 | -0.5738 | 0.12425 | -0.0193 | -4.6181
-12 | -0.5535 | 0.11742 | -0.0169 | -4.7138
-11.5 | -0.5464 | 0.10948 | -0.0203 | -4.9909
-11 | -0.5604 | 0.09679 | -0.0297 | -5.7899
-10.5 | -0.6254 | 0.07953 | -0.0465 | -7.8637
-9 | -0.697 | 0.05536 | -0.047 | -12.5903
-8.5 | -0.6956 | 0.04995 | -0.0456 | -13.9259
-8 | -0.6827 | 0.03363 | -0.0449 | -20.3003
-7.5 | -0.6333 | 0.02922 | -0.0442 | -21.6735
-7 | -0.5929 | 0.0255 | -0.0413 | -23.251
-6.5 | -0.5453 | 0.02154 | -0.0397 | -25.3157
-6 | -0.4975 | 0.01943 | -0.0374 | -25.6047
-5.5 | -0.4516 | 0.01794 | -0.035 | -25.1728
-5 | -0.4131 | 0.01617 | -0.0318 | -25.5473
-4.5 | -0.3722 | 0.01496 | -0.0289 | -24.8797
-4 | -0.3337 | 0.0134 | -0.0258 | -24.903
-3.5 | -0.3155 | 0.01072 | -0.0199 | -29.431
-3 | -0.2627 | 0.01089 | -0.0183 | -24.123
-2.5 | -0.2118 | 0.01146 | -0.0154 | -18.4817
-2 | -0.1582 | 0.0119 | -0.0136 | -13.2941
-1.5 | -0.1012 | 0.01194 | -0.0134 | -8.4757
-1 | -0.0442 | 0.0119 | -0.0133 | -3.7143
-0.5 | 0.0128 | 0.01192 | -0.0136 | 1.0738
0 | 0.0699 | 0.01193 | -0.0136 | 5.8592
0.5 | 0.1263 | 0.01204 | -0.0136 | 10.49
1 | 0.1832 | 0.01208 | -0.0136 | 15.1656
1.5 | 0.2389 | 0.01225 | -0.0136 | 19.502
2 | 0.2953 | 0.01234 | -0.0134 | 23.9303
2.5 | 0.3492 | 0.01251 | -0.0127 | 27.9137
3 | 0.4037 | 0.01253 | -0.0118 | 32.2187
3.5 | 0.458 | 0.01182 | -0.0094 | 38.7479
4 | 0.5077 | 0.01104 | -0.0062 | 45.9873
4.5 | 0.5576 | 0.01076 | -0.0038 | 51.8216
5 | 0.5844 | 0.01177 | 0.0022 | 49.6517
5.5 | 0.6075 | 0.01566 | 0.0049 | 38.7931
6 | 0.6764 | 0.01776 | 0.0007 | 38.0856
6.5 | 0.7288 | 0.02007 | -0.0006 | 36.3129
7 | 0.7417 | 0.0213 | 0.0066 | 34.8216
7.5 | 0.7877 | 0.02344 | 0.0081 | 33.6049
8 | 0.8477 | 0.02765 | 0.0076 | 30.6582
8.5 | 0.8916 | 0.03163 | 0.0096 | 28.1884
9 | 0.9207 | 0.03619 | 0.0129 | 25.4407
9.5 | 0.9303 | 0.04259 | 0.0177 | 21.8432
10 | 0.9196 | 0.04938 | 0.0233 | 18.6229
11 | 0.781 | 0.07566 | 0.028 | 10.3225
11.5 | 0.7271 | 0.08978 | 0.0196 | 8.0987
12 | 0.695 | 0.10664 | 0.0081 | 6.5173
12.5 | 0.7064 | 0.11298 | 0.0073 | 6.2524
13 | 0.6868 | 0.12881 | -0.0013 | 5.3319
13.5 | 0.6715 | 0.14311 | -0.0123 | 4.6922
14 | 0.6919 | 0.14837 | -0.013 | 4.6633
14.5 | 0.6996 | 0.15865 | -0.016 | 4.4097

## 23. Re 250k Mach 0.50 (1)
BIGFOIL.COM POLAR EXPORT
NACA65-113 a=0.5
NACA65-113 a=0.5 |  |  |  | Cl Max: | 1.109 | at alpha= | 20 | deg
JavaFoil+Calcfoil stall+Eppler ext transition |  |  |  | L/D Max: | 48.816 | at alpha= | 3 | deg
Re: | 250000 |  |  | Cd Min: | 0.0089 | at alpha= | -0.5 | deg
Mach: | 0.5 |  |  | Cl=0 at alpha= | -0.65217 | deg
|  |  |  | @ Cl=0.1, Cd= | 0.0092629
|  |  |  | @ Cl=0.4, Cd= | 0.0097546
|  |  |  | @ Cl=0.6, Cd= | 0.015239
alpha (deg) | Cl | Cd | Cm | Cl/Cd
-20 | -1.051 | 0.26586 | 0.009 | -3.953
-19.5 | -1.025 | 0.25785 | 0.009 | -3.976
-19 | -0.999 | 0.26243 | 0.008 | -3.806
-18.5 | -0.973 | 0.24201 | 0.008 | -4.02
-18 | -0.944 | 0.23743 | 0.007 | -3.975
-17.5 | -0.917 | 0.2293 | 0.007 | -4
-17 | -0.891 | 0.22821 | 0.007 | -3.902
-16.5 | -0.864 | 0.21658 | 0.006 | -3.991
-16 | -0.837 | 0.21245 | 0.006 | -3.942
-15.5 | -0.809 | 0.20684 | 0.005 | -3.911
-15 | -0.782 | 0.19497 | 0.005 | -4.013
-14.5 | -0.756 | 0.19733 | 0.004 | -3.829
-14 | -0.729 | 0.17926 | 0.004 | -4.066
-13.5 | -0.701 | 0.17813 | 0.003 | -3.935
-13 | -0.674 | 0.17107 | 0.003 | -3.937
-12.5 | -0.647 | 0.16753 | 0.003 | -3.86
-12 | -0.62 | 0.16415 | 0.002 | -3.776
-11.5 | -0.593 | 0.15351 | 0.002 | -3.863
-11 | -0.566 | 0.15833 | 0.001 | -3.574
-10.5 | -0.538 | 0.13308 | 0.001 | -4.042
-10 | -0.511 | 0.21169 | 0.001 | -2.413
-9.5 | -0.484 | 0.12417 | 0 | -3.896
-9 | -0.457 | 0.13074 | 0 | -3.492
-8.5 | -0.429 | 0.11164 | 0 | -3.847
-8 | -0.402 | 0.10847 | -0.001 | -3.703
-7.5 | -0.375 | 0.08862 | -0.001 | -4.227
-7 | -0.507 | 0.06092 | -0.001 | -8.318
-6.5 | -0.543 | 0.05219 | -0.002 | -10.411
-6 | -0.531 | 0.04707 | -0.002 | -11.272
-5.5 | -0.5 | 0.04269 | -0.003 | -11.711
-5 | -0.46 | 0.04015 | -0.003 | -11.452
-4.5 | -0.414 | 0.03755 | -0.003 | -11.031
-4 | -0.365 | 0.03561 | -0.004 | -10.243
-3.5 | -0.385 | 0.0138 | -0.009 | -27.916
-3 | -0.32 | 0.01334 | -0.01 | -23.991
-2.5 | -0.253 | 0.01297 | -0.011 | -19.534
-2 | -0.186 | 0.00927 | -0.012 | -20.066
-1.5 | -0.117 | 0.00922 | -0.013 | -12.728
-1 | -0.048 | 0.00914 | -0.014 | -5.292
-0.5 | 0.021 | 0.0089 | -0.015 | 2.342
0 | 0.09 | 0.00926 | -0.016 | 9.704
0.5 | 0.159 | 0.00928 | -0.016 | 17.089
1 | 0.227 | 0.00942 | -0.017 | 24.081
1.5 | 0.295 | 0.0095 | -0.018 | 31.029
2 | 0.361 | 0.00966 | -0.019 | 37.386
2.5 | 0.427 | 0.00982 | -0.02 | 43.543
3 | 0.492 | 0.01009 | -0.02 | 48.816
3.5 | 0.557 | 0.01476 | -0.021 | 37.751
4 | 0.619 | 0.01545 | -0.022 | 40.068
4.5 | 0.678 | 0.01624 | -0.023 | 41.755
5 | 0.733 | 0.01702 | -0.024 | 43.043
5.5 | 0.647 | 0.04135 | -0.011 | 15.639
6 | 0.681 | 0.04483 | -0.011 | 15.188
6.5 | 0.704 | 0.04965 | -0.01 | 14.174
7 | 0.706 | 0.0558 | -0.01 | 12.649
7.5 | 0.641 | 0.07007 | -0.01 | 9.147
8 | 0.47 | 0.10933 | -0.011 | 4.301
8.5 | 0.497 | 0.11163 | -0.011 | 4.453
9 | 0.524 | 0.11817 | -0.013 | 4.438
9.5 | 0.551 | 0.13597 | -0.013 | 4.055
10 | 0.578 | 0.13871 | -0.014 | 4.167
10.5 | 0.605 | 0.13039 | -0.014 | 4.638
11 | 0.631 | 0.1448 | -0.014 | 4.359
11.5 | 0.659 | 0.16324 | -0.016 | 4.037
12 | 0.685 | 0.16654 | -0.017 | 4.116
12.5 | 0.712 | 0.16159 | -0.017 | 4.406
13 | 0.738 | 0.16535 | -0.017 | 4.465
13.5 | 0.765 | 0.17573 | -0.018 | 4.354
14 | 0.793 | 0.18072 | -0.02 | 4.387
14.5 | 0.819 | 0.18503 | -0.02 | 4.426
15 | 0.845 | 0.19444 | -0.02 | 4.346
15.5 | 0.871 | 0.20699 | -0.021 | 4.21
16 | 0.899 | 0.22519 | -0.022 | 3.994
16.5 | 0.925 | 0.22316 | -0.023 | 4.146
17 | 0.951 | 0.23139 | -0.023 | 4.111
17.5 | 0.977 | 0.23672 | -0.024 | 4.129
18 | 1.006 | 0.23742 | -0.025 | 4.237
18.5 | 1.032 | 0.25038 | -0.026 | 4.12
19 | 1.057 | 0.24983 | -0.026 | 4.232
19.5 | 1.083 | 0.26666 | -0.027 | 4.06
20 | 1.109 | 0.26899 | -0.027 | 4.121

## 24. Re 250k Mach 0.50 (2)
BIGFOIL.COM POLAR EXPORT
NACA65-113 a=0.5
NACA65-113 a=0.5 |  |  |  | Cl Max: | 0.9085 | at alpha= | 20 | deg
XFOIL ncrit=9 |  |  |  | L/D Max: | 48.8917 | at alpha= | 4 | deg
Re: | 250000 |  |  | Cd Min: | 0.27443 | at alpha= | 20 | deg
Mach: | 0.5 |  |  | Cl=0 at alpha= | -0.60522 | deg
|  |  |  | @ Cl=0.1, Cd= | 0.013263
|  |  |  | @ Cl=0.4, Cd= | 0.014003
|  |  |  | @ Cl=0.6, Cd= | 0.018352
alpha (deg) | Cl | Cd | Cm | Cl/Cd
-20 | -0.8167 | 0.26847 | 0.065 | -3.0421
-19 | -0.7701 | 0.25046 | 0.0562 | -3.0747
-18.5 | -0.7477 | 0.24239 | 0.0511 | -3.0847
-18 | -0.7264 | 0.2341 | 0.0453 | -3.1029
-17.5 | -0.7146 | 0.22793 | 0.0369 | -3.1352
-17 | -0.6879 | 0.21702 | 0.0336 | -3.1698
-16.5 | -0.6628 | 0.2088 | 0.0302 | -3.1743
-16 | -0.6422 | 0.2008 | 0.0252 | -3.1982
-15.5 | -0.6364 | 0.1942 | 0.0162 | -3.277
-15 | -0.6115 | 0.18351 | 0.013 | -3.3322
-14.5 | -0.5857 | 0.17536 | 0.0105 | -3.34
-14 | -0.5669 | 0.16731 | 0.006 | -3.3883
-13.5 | -0.569 | 0.15929 | -0.0041 | -3.5721
-13 | -0.5415 | 0.14967 | -0.0047 | -3.618
-12.5 | -0.5223 | 0.14183 | -0.0079 | -3.6826
-12 | -0.5248 | 0.13254 | -0.0171 | -3.9596
-11.5 | -0.5179 | 0.12214 | -0.0221 | -4.2402
-11 | -0.4939 | 0.11531 | -0.0223 | -4.2832
-10.5 | -0.5092 | 0.10408 | -0.0344 | -4.8924
-10 | -0.4939 | 0.09569 | -0.0345 | -5.1615
-9.5 | -0.488 | 0.08702 | -0.0387 | -5.6079
-9 | -0.5306 | 0.06489 | -0.0562 | -8.1769
-8.5 | -0.5594 | 0.05454 | -0.0628 | -10.2567
-8 | -0.5807 | 0.04489 | -0.0694 | -12.9361
-7.5 | -0.5938 | 0.03763 | -0.068 | -15.78
-7 | -0.6006 | 0.03288 | -0.0603 | -18.2664
-6.5 | -0.5836 | 0.02883 | -0.0539 | -20.2428
-6 | -0.5453 | 0.02488 | -0.0494 | -21.9172
-5.5 | -0.4892 | 0.02155 | -0.0466 | -22.7007
-5 | -0.4322 | 0.01908 | -0.0441 | -22.652
-4.5 | -0.3871 | 0.01724 | -0.0402 | -22.4536
-4 | -0.3471 | 0.01578 | -0.0358 | -21.9962
-3.5 | -0.3081 | 0.01422 | -0.0313 | -21.6667
-3 | -0.2963 | 0.01159 | -0.0231 | -25.5651
-2.5 | -0.2367 | 0.012 | -0.0203 | -19.725
-2 | -0.1775 | 0.01308 | -0.016 | -13.5703
-1.5 | -0.1141 | 0.0132 | -0.0155 | -8.6439
-1 | -0.0499 | 0.01311 | -0.0154 | -3.8063
-0.5 | 0.0133 | 0.0132 | -0.0155 | 1.0076
0 | 0.0782 | 0.0132 | -0.0154 | 5.9242
0.5 | 0.14 | 0.01338 | -0.0155 | 10.4634
1 | 0.2043 | 0.01345 | -0.0156 | 15.1896
1.5 | 0.2653 | 0.01374 | -0.0151 | 19.3086
2 | 0.3274 | 0.01396 | -0.0146 | 23.4527
2.5 | 0.3911 | 0.014 | -0.0138 | 27.9357
3 | 0.4526 | 0.01402 | -0.0125 | 32.2825
3.5 | 0.5173 | 0.01229 | -0.0083 | 42.0911
4 | 0.5735 | 0.01173 | -0.0043 | 48.8917
4.5 | 0.5793 | 0.01298 | 0.0071 | 44.6302
5 | 0.5558 | 0.01586 | 0.02 | 35.0441
5.5 | 0.6005 | 0.01838 | 0.0208 | 32.6714
6 | 0.669 | 0.02146 | 0.0172 | 31.1743
6.5 | 0.6921 | 0.02356 | 0.0233 | 29.3761
7 | 0.7536 | 0.02653 | 0.0256 | 28.4056
7.5 | 0.7978 | 0.03065 | 0.0286 | 26.0294
8 | 0.8156 | 0.03552 | 0.0327 | 22.9617
8.5 | 0.8115 | 0.04147 | 0.0367 | 19.5684
9 | 0.7918 | 0.04844 | 0.039 | 16.346
9.5 | 0.7614 | 0.05716 | 0.0382 | 13.3205
10 | 0.7245 | 0.06826 | 0.0335 | 10.6138
10.5 | 0.6841 | 0.08306 | 0.0238 | 8.2362
11 | 0.6564 | 0.10068 | 0.0122 | 6.5197
11.5 | 0.6477 | 0.11404 | 0.0047 | 5.6796
12.5 | 0.6427 | 0.14143 | -0.0104 | 4.5443
13 | 0.6559 | 0.15027 | -0.0146 | 4.3648
13.5 | 0.6833 | 0.15807 | -0.0147 | 4.3228
14 | 0.6794 | 0.16954 | -0.025 | 4.0073
14.5 | 0.6946 | 0.17801 | -0.0301 | 3.902
15 | 0.7284 | 0.18711 | -0.0294 | 3.8929
15.5 | 0.7307 | 0.19622 | -0.0392 | 3.7239
16 | 0.7448 | 0.20498 | -0.0459 | 3.6335
16.5 | 0.7664 | 0.21317 | -0.0502 | 3.5953
17 | 0.7992 | 0.22418 | -0.0509 | 3.565
17.5 | 0.8046 | 0.23117 | -0.061 | 3.4806
18 | 0.8245 | 0.23977 | -0.0668 | 3.4387
18.5 | 0.8466 | 0.24794 | -0.0714 | 3.4145
19 | 0.8798 | 0.26024 | -0.0723 | 3.3807
19.5 | 0.8918 | 0.26672 | -0.0804 | 3.3436
20 | 0.9085 | 0.27443 | -0.0884 | 3.3105

## 25. Re 500k Mach 0.00 (1)
BIGFOIL.COM POLAR EXPORT
NACA65-113 a=0.5
NACA65-113 a=0.5 |  |  |  | Cl Max: | 0.897 | at alpha= | 7.5 | deg
JavaFoil+Calcfoil stall+Eppler ext transition |  |  |  | L/D Max: | 69.564 | at alpha= | 3.5 | deg
Re: | 500000 |  |  | Cd Min: | 0.00695 | at alpha= | 2 | deg
Mach: | 0 |  |  | Cl=0 at alpha= | -0.65 | deg
|  |  |  | @ Cl=0.1, Cd= | 0.0070373
|  |  |  | @ Cl=0.4, Cd= | 0.0069956
|  |  |  | @ Cl=0.6, Cd= | 0.012092
alpha (deg) | Cl | Cd | Cm | Cl/Cd
-17.5 | -0.649 | 0.17986 | 0.004 | -3.608
-17 | -0.67 | 0.16816 | 0.004 | -3.984
-16.5 | -0.691 | 0.15524 | 0.004 | -4.448
-16 | -0.71 | 0.14979 | 0.004 | -4.741
-15.5 | -0.728 | 0.13706 | 0.003 | -5.313
-15 | -0.745 | 0.12867 | 0.003 | -5.79
-14.5 | -0.76 | 0.11905 | 0.003 | -6.382
-14 | -0.773 | 0.11226 | 0.003 | -6.882
-13.5 | -0.782 | 0.10477 | 0.002 | -7.468
-13 | -0.789 | 0.09843 | 0.002 | -8.02
-12.5 | -0.793 | 0.09312 | 0.002 | -8.518
-12 | -0.793 | 0.08615 | 0.002 | -9.21
-11.5 | -0.79 | 0.08233 | 0.001 | -9.594
-11 | -0.782 | 0.0758 | 0.001 | -10.316
-10.5 | -0.77 | 0.07092 | 0.001 | -10.864
-10 | -0.755 | 0.06687 | 0.001 | -11.292
-9.5 | -0.734 | 0.06212 | 0 | -11.815
-9 | -0.708 | 0.05846 | 0 | -12.111
-8.5 | -0.679 | 0.0544 | 0 | -12.476
-8 | -0.647 | 0.05107 | -0.001 | -12.667
-7.5 | -0.614 | 0.0477 | -0.001 | -12.868
-7 | -0.577 | 0.0447 | -0.001 | -12.918
-6.5 | -0.663 | 0.01289 | -0.004 | -51.402
-6 | -0.497 | 0.04016 | -0.002 | -12.369
-5.5 | -0.563 | 0.01112 | -0.005 | -50.603
-5 | -0.51 | 0.01195 | -0.006 | -42.665
-4.5 | -0.454 | 0.01152 | -0.007 | -39.414
-4 | -0.397 | 0.01115 | -0.007 | -35.605
-3.5 | -0.339 | 0.01082 | -0.008 | -31.334
-3 | -0.28 | 0.01055 | -0.009 | -26.575
-2.5 | -0.221 | 0.00713 | -0.01 | -31.018
-2 | -0.162 | 0.00706 | -0.01 | -22.899
-1.5 | -0.102 | 0.00705 | -0.011 | -14.455
-1 | -0.042 | 0.007 | -0.012 | -5.995
-0.5 | 0.018 | 0.00704 | -0.013 | 2.565
0 | 0.078 | 0.00703 | -0.014 | 11.121
0.5 | 0.138 | 0.00705 | -0.014 | 19.596
1 | 0.198 | 0.00705 | -0.015 | 28.113
1.5 | 0.258 | 0.0071 | -0.016 | 36.369
2 | 0.317 | 0.00695 | -0.017 | 45.682
2.5 | 0.377 | 0.00698 | -0.017 | 53.98
3 | 0.436 | 0.00702 | -0.018 | 62.04
3.5 | 0.494 | 0.0071 | -0.019 | 69.564
4 | 0.548 | 0.01173 | -0.019 | 46.744
4.5 | 0.604 | 0.01212 | -0.02 | 49.787
5 | 0.658 | 0.01258 | -0.021 | 52.249
5.5 | 0.71 | 0.01307 | -0.022 | 54.315
6 | 0.76 | 0.01364 | -0.022 | 55.738
6.5 | 0.809 | 0.01416 | -0.023 | 57.107
7 | 0.854 | 0.0148 | -0.024 | 57.719
7.5 | 0.897 | 0.01541 | -0.024 | 58.227
8 | 0.77 | 0.05021 | -0.012 | 15.329
8.5 | 0.799 | 0.05332 | -0.013 | 14.977
9 | 0.822 | 0.05694 | -0.012 | 14.444
9.5 | 0.843 | 0.06125 | -0.012 | 13.766
10 | 0.861 | 0.065 | -0.012 | 13.239
10.5 | 0.873 | 0.0704 | -0.012 | 12.405
11 | 0.882 | 0.07423 | -0.012 | 11.877
11.5 | 0.886 | 0.08007 | -0.012 | 11.066
12 | 0.887 | 0.08526 | -0.013 | 10.403
12.5 | 0.884 | 0.09047 | -0.013 | 9.771

## 26. Re 500k Mach 0.00 (2)
BIGFOIL.COM POLAR EXPORT
NACA65-113 a=0.5
NACA65-113 a=0.5 |  |  |  | Cl Max: | 1.0487 | at alpha= | 11 | deg
XFOIL ncrit=9 |  |  |  | L/D Max: | 69.0122 | at alpha= | 4.5 | deg
Re: | 500000 |  |  | Cd Min: | 0.17614 | at alpha= | 16 | deg
Mach: | 0 |  |  | Cl=0 at alpha= | -0.63628 | deg
|  |  |  | @ Cl=0.1, Cd= | 0.0076142
|  |  |  | @ Cl=0.4, Cd= | 0.0076563
|  |  |  | @ Cl=0.6, Cd= | 0.011922
alpha (deg) | Cl | Cd | Cm | Cl/Cd
-14.5 | -0.595 | 0.15318 | 0.0041 | -3.8843
-14 | -0.5978 | 0.1401 | -0.004 | -4.267
-13.5 | -0.5968 | 0.13059 | -0.0072 | -4.57
-13 | -0.5877 | 0.12353 | -0.0103 | -4.7575
-12.5 | -0.5846 | 0.1148 | -0.0146 | -5.0923
-12 | -0.5949 | 0.10224 | -0.0216 | -5.8187
-11.5 | -0.6384 | 0.07993 | -0.0373 | -7.987
-11 | -0.6988 | 0.0652 | -0.0461 | -10.7178
-10.5 | -0.7426 | 0.05699 | -0.0463 | -13.0304
-9.5 | -0.8045 | 0.03479 | -0.0372 | -23.1245
-9 | -0.7859 | 0.02851 | -0.0332 | -27.5658
-8.5 | -0.7559 | 0.02463 | -0.0294 | -30.6902
-8 | -0.7157 | 0.02238 | -0.027 | -31.9794
-7.5 | -0.6709 | 0.01913 | -0.0256 | -35.0706
-7 | -0.6256 | 0.01735 | -0.0243 | -36.0576
-6.5 | -0.58 | 0.016 | -0.0229 | -36.25
-6 | -0.5328 | 0.01507 | -0.0216 | -35.355
-5.5 | -0.4918 | 0.01345 | -0.0195 | -36.5651
-5 | -0.444 | 0.01258 | -0.0185 | -35.2941
-4.5 | -0.3955 | 0.01172 | -0.0176 | -33.7457
-4 | -0.3455 | 0.011 | -0.0168 | -31.4091
-3.5 | -0.3141 | 0.0081 | -0.0142 | -38.7778
-3 | -0.2641 | 0.00753 | -0.0134 | -35.073
-2.5 | -0.2091 | 0.00747 | -0.0133 | -27.992
-2 | -0.1546 | 0.00754 | -0.0129 | -20.504
-1.5 | -0.0991 | 0.00762 | -0.0127 | -13.0052
-1 | -0.0419 | 0.0076 | -0.0131 | -5.5132
-0.5 | 0.0157 | 0.00762 | -0.0137 | 2.0604
0 | 0.0729 | 0.0076 | -0.0141 | 9.5921
0.5 | 0.1302 | 0.00763 | -0.0146 | 17.0642
1 | 0.1876 | 0.00766 | -0.0152 | 24.4909
1.5 | 0.2446 | 0.00773 | -0.0156 | 31.6429
2 | 0.3015 | 0.00776 | -0.016 | 38.8531
2.5 | 0.3578 | 0.00778 | -0.0162 | 45.9897
3 | 0.4124 | 0.00762 | -0.0157 | 54.1207
4 | 0.5197 | 0.00764 | -0.0148 | 68.0236
4.5 | 0.5659 | 0.0082 | -0.0132 | 69.0122
5 | 0.583 | 0.01136 | -0.0081 | 51.3204
5.5 | 0.6196 | 0.01257 | -0.005 | 49.292
6 | 0.6553 | 0.01355 | -0.0016 | 48.3616
6.5 | 0.6921 | 0.01427 | 0.0018 | 48.5004
7 | 0.7417 | 0.016 | 0.0012 | 46.3563
7.5 | 0.7986 | 0.01737 | -0.0007 | 45.9758
8 | 0.834 | 0.0187 | 0.0017 | 44.5989
8.5 | 0.8729 | 0.02111 | 0.0033 | 41.3501
9 | 0.9157 | 0.02289 | 0.0046 | 40.0044
9.5 | 0.9595 | 0.02517 | 0.0057 | 38.1208
10 | 0.9985 | 0.02747 | 0.0072 | 36.3487
10.5 | 1.0333 | 0.03048 | 0.0086 | 33.9009
11 | 1.0487 | 0.03517 | 0.0126 | 29.818
11.5 | 1.0464 | 0.03966 | 0.0182 | 26.3843
12 | 1.0287 | 0.04581 | 0.0231 | 22.4558
12.5 | 0.9975 | 0.0532 | 0.0264 | 18.75
13 | 0.9544 | 0.0625 | 0.027 | 15.2704
13.5 | 0.9119 | 0.07353 | 0.024 | 12.4017
14 | 0.7062 | 0.13683 | -0.0112 | 5.1611
14.5 | 0.7069 | 0.14721 | -0.0165 | 4.802
15 | 0.7152 | 0.15525 | -0.0205 | 4.6068
15.5 | 0.7211 | 0.16317 | -0.0233 | 4.4193
16 | 0.7225 | 0.17614 | -0.0308 | 4.1019

## 27. Re 500k Mach 0.10 (1)
BIGFOIL.COM POLAR EXPORT
NACA65-113 a=0.5
NACA65-113 a=0.5 |  |  |  | Cl Max: | 0.899 | at alpha= | 7.5 | deg
JavaFoil+Calcfoil stall+Eppler ext transition |  |  |  | L/D Max: | 69.795 | at alpha= | 3.5 | deg
Re: | 500000 |  |  | Cd Min: | 0.00695 | at alpha= | 1.5 | deg
Mach: | 0.1 |  |  | Cl=0 at alpha= | -0.65 | deg
|  |  |  | @ Cl=0.1, Cd= | 0.0070605
|  |  |  | @ Cl=0.4, Cd= | 0.007003
|  |  |  | @ Cl=0.6, Cd= | 0.012154
alpha (deg) | Cl | Cd | Cm | Cl/Cd
-17 | -0.624 | 0.17537 | 0.004 | -3.558
-16.5 | -0.648 | 0.16115 | 0.004 | -4.019
-16 | -0.671 | 0.15158 | 0.004 | -4.425
-15.5 | -0.693 | 0.14136 | 0.003 | -4.9
-15 | -0.713 | 0.13357 | 0.003 | -5.339
-14.5 | -0.732 | 0.12189 | 0.003 | -6.003
-14 | -0.748 | 0.11405 | 0.003 | -6.557
-13.5 | -0.761 | 0.10707 | 0.002 | -7.111
-13 | -0.772 | 0.09968 | 0.002 | -7.743
-12.5 | -0.779 | 0.09451 | 0.002 | -8.239
-12 | -0.782 | 0.08809 | 0.002 | -8.875
-11.5 | -0.781 | 0.08166 | 0.001 | -9.564
-11 | -0.776 | 0.07685 | 0.001 | -10.095
-10.5 | -0.766 | 0.07153 | 0.001 | -10.715
-10 | -0.752 | 0.06669 | 0.001 | -11.28
-9.5 | -0.733 | 0.06253 | 0 | -11.715
-9 | -0.708 | 0.05822 | 0 | -12.152
-8.5 | -0.679 | 0.05499 | 0 | -12.35
-8 | -0.648 | 0.05153 | -0.001 | -12.574
-7.5 | -0.615 | 0.0481 | -0.001 | -12.78
-7 | -0.581 | 0.0442 | -0.002 | -13.135
-6.5 | -0.54 | 0.04238 | -0.002 | -12.742
-6 | -0.498 | 0.04042 | -0.002 | -12.324
-5.5 | -0.565 | 0.01114 | -0.005 | -50.685
-5 | -0.512 | 0.01166 | -0.006 | -43.874
-4.5 | -0.456 | 0.01165 | -0.007 | -39.127
-4 | -0.399 | 0.01128 | -0.007 | -35.361
-3.5 | -0.341 | 0.01085 | -0.008 | -31.399
-3 | -0.282 | 0.01062 | -0.009 | -26.526
-2.5 | -0.222 | 0.00716 | -0.01 | -31.042
-2 | -0.162 | 0.00712 | -0.011 | -22.815
-1.5 | -0.102 | 0.00709 | -0.011 | -14.446
-1 | -0.042 | 0.00708 | -0.012 | -5.956
-0.5 | 0.018 | 0.00702 | -0.013 | 2.585
0 | 0.079 | 0.00705 | -0.014 | 11.144
0.5 | 0.139 | 0.00708 | -0.014 | 19.632
1 | 0.199 | 0.00708 | -0.015 | 28.129
1.5 | 0.26 | 0.00695 | -0.016 | 37.363
2 | 0.319 | 0.00695 | -0.017 | 45.891
2.5 | 0.378 | 0.00697 | -0.017 | 54.297
3 | 0.438 | 0.00706 | -0.018 | 61.994
3.5 | 0.496 | 0.00711 | -0.019 | 69.795
4 | 0.551 | 0.01178 | -0.02 | 46.769
4.5 | 0.606 | 0.0122 | -0.02 | 49.687
5 | 0.66 | 0.01264 | -0.021 | 52.223
5.5 | 0.713 | 0.01316 | -0.022 | 54.167
6 | 0.763 | 0.01371 | -0.022 | 55.656
6.5 | 0.811 | 0.01427 | -0.023 | 56.867
7 | 0.857 | 0.01492 | -0.024 | 57.462
7.5 | 0.899 | 0.01548 | -0.024 | 58.116
8 | 0.771 | 0.05049 | -0.012 | 15.264
8.5 | 0.799 | 0.05368 | -0.012 | 14.883
9 | 0.822 | 0.05733 | -0.012 | 14.344
9.5 | 0.842 | 0.06156 | -0.012 | 13.681
10 | 0.858 | 0.06596 | -0.012 | 13.002
10.5 | 0.868 | 0.07059 | -0.012 | 12.303
11 | 0.875 | 0.07536 | -0.012 | 11.607
11.5 | 0.877 | 0.08082 | -0.012 | 10.847
12 | 0.875 | 0.08693 | -0.013 | 10.066
12.5 | 0.868 | 0.09161 | -0.013 | 9.479

## 28. Re 500k Mach 0.10 (2)
BIGFOIL.COM POLAR EXPORT
NACA65-113 a=0.5
NACA65-113 a=0.5 |  |  |  | Cl Max: | 1.038 | at alpha= | 11 | deg
XFOIL ncrit=9 |  |  |  | L/D Max: | 68.3399 | at alpha= | 4 | deg
Re: | 500000 |  |  | Cd Min: | 0.16123 | at alpha= | 16 | deg
Mach: | 0.1 |  |  | Cl=0 at alpha= | -0.63644 | deg
|  |  |  | @ Cl=0.1, Cd= | 0.0076393
|  |  |  | @ Cl=0.4, Cd= | 0.0076834
|  |  |  | @ Cl=0.6, Cd= | 0.16123
alpha (deg) | Cl | Cd | Cm | Cl/Cd
-14.5 | -0.5962 | 0.15318 | 0.0035 | -3.8922
-14 | -0.596 | 0.14119 | -0.0036 | -4.2213
-13.5 | -0.593 | 0.13212 | -0.0065 | -4.4883
-13 | -0.5835 | 0.12505 | -0.0096 | -4.6661
-12.5 | -0.5799 | 0.11632 | -0.014 | -4.9854
-12 | -0.5893 | 0.1038 | -0.021 | -5.6773
-11.5 | -0.6263 | 0.0822 | -0.036 | -7.6192
-11 | -0.6803 | 0.06728 | -0.0456 | -10.1115
-10.5 | -0.7269 | 0.05818 | -0.0473 | -12.494
-10 | -0.7663 | 0.05497 | -0.0412 | -13.9403
-9.5 | -0.799 | 0.03634 | -0.0387 | -21.9868
-9 | -0.7844 | 0.02967 | -0.0346 | -26.4375
-8.5 | -0.7576 | 0.02538 | -0.0303 | -29.8503
-8 | -0.7185 | 0.02273 | -0.0278 | -31.6102
-7.5 | -0.674 | 0.01956 | -0.0262 | -34.4581
-7 | -0.6281 | 0.0176 | -0.0249 | -35.6875
-6.5 | -0.5821 | 0.01618 | -0.0234 | -35.9765
-6 | -0.5349 | 0.01518 | -0.0221 | -35.2372
-5.5 | -0.4934 | 0.01356 | -0.02 | -36.3864
-5 | -0.4459 | 0.01266 | -0.0188 | -35.2212
-4.5 | -0.3972 | 0.01179 | -0.0178 | -33.6896
-4 | -0.347 | 0.01105 | -0.0171 | -31.4027
-3.5 | -0.3144 | 0.00829 | -0.0146 | -37.9252
-3 | -0.2656 | 0.00755 | -0.0136 | -35.1788
-2.5 | -0.2103 | 0.00749 | -0.0134 | -28.0774
-2 | -0.1555 | 0.00756 | -0.013 | -20.5688
-1.5 | -0.0996 | 0.00764 | -0.0128 | -13.0366
-1 | -0.0421 | 0.00762 | -0.0132 | -5.5249
-0.5 | 0.0158 | 0.00764 | -0.0138 | 2.0681
0 | 0.0733 | 0.00763 | -0.0142 | 9.6068
0.5 | 0.131 | 0.00765 | -0.0147 | 17.1242
1 | 0.1888 | 0.0077 | -0.0153 | 24.5195
1.5 | 0.246 | 0.00775 | -0.0157 | 31.7419
2 | 0.3033 | 0.00779 | -0.0161 | 38.9345
2.5 | 0.36 | 0.0078 | -0.0163 | 46.1538
3 | 0.4149 | 0.00764 | -0.0158 | 54.3063
3.5 | 0.4691 | 0.00758 | -0.0153 | 61.8865
4 | 0.5228 | 0.00765 | -0.0148 | 68.3399
4.5 | 0.5671 | 0.00839 | -0.0128 | 67.5924
5 | 0.584 | 0.01157 | -0.0077 | 50.4754
5.5 | 0.6222 | 0.01265 | -0.0047 | 49.1858
6 | 0.6577 | 0.01363 | -0.0012 | 48.2539
6.5 | 0.6937 | 0.0144 | 0.0023 | 48.1736
7 | 0.7422 | 0.01631 | 0.002 | 45.5058
7.5 | 0.7989 | 0.01757 | 0.0003 | 45.4696
8 | 0.8341 | 0.01895 | 0.0029 | 44.0158
8.5 | 0.8761 | 0.02172 | 0.004 | 40.3361
9 | 0.918 | 0.02333 | 0.0056 | 39.3485
9.5 | 0.962 | 0.02581 | 0.0067 | 37.2724
10 | 0.9989 | 0.02819 | 0.0086 | 35.4346
10.5 | 1.0322 | 0.03348 | 0.0096 | 30.8303
11 | 1.038 | 0.03644 | 0.0153 | 28.4852
11.5 | 1.029 | 0.0415 | 0.0209 | 24.7952
12 | 1.0065 | 0.04804 | 0.0252 | 20.9513
12.5 | 0.9729 | 0.05587 | 0.0275 | 17.4136
13 | 0.9287 | 0.0658 | 0.0267 | 14.114
13.5 | 0.7352 | 0.1126 | 0.0037 | 6.5293
14 | 0.7023 | 0.13864 | -0.0121 | 5.0656
14.5 | 0.7039 | 0.1489 | -0.0173 | 4.7273
15 | 0.7129 | 0.15691 | -0.0213 | 4.5434
15.5 | 0.5635 | 0.15658 | -0.0248 | 3.5988
16 | 0.5765 | 0.16123 | -0.0273 | 3.5756

## 29. Re 500k Mach 0.25 (1)
BIGFOIL.COM POLAR EXPORT
NACA65-113 a=0.5
NACA65-113 a=0.5 |  |  |  | Cl Max: | 0.87 | at alpha= | 7 | deg
JavaFoil+Calcfoil stall+Eppler ext transition |  |  |  | L/D Max: | 62.959 | at alpha= | 3 | deg
Re: | 500000 |  |  | Cd Min: | 0.00697 | at alpha= | 1.5 | deg
Mach: | 0.25 |  |  | Cl=0 at alpha= | -0.65323 | deg
|  |  |  | @ Cl=0.1, Cd= | 0.0071192
|  |  |  | @ Cl=0.4, Cd= | 0.007091
|  |  |  | @ Cl=0.6, Cd= | 0.012342
alpha (deg) | Cl | Cd | Cm | Cl/Cd
-15 | -0.419 | 0.18113 | 0.003 | -2.312
-14.5 | -0.475 | 0.15792 | 0.003 | -3.01
-14 | -0.527 | 0.13687 | 0.003 | -3.852
-13.5 | -0.574 | 0.1269 | 0.002 | -4.525
-13 | -0.616 | 0.11567 | 0.002 | -5.324
-12.5 | -0.652 | 0.10488 | 0.002 | -6.212
-12 | -0.681 | 0.09734 | 0.002 | -6.993
-11.5 | -0.703 | 0.08921 | 0.001 | -7.88
-11 | -0.718 | 0.08171 | 0.001 | -8.787
-10.5 | -0.725 | 0.0758 | 0.001 | -9.571
-10 | -0.726 | 0.07123 | 0.001 | -10.188
-9.5 | -0.717 | 0.0649 | 0 | -11.041
-9 | -0.7 | 0.06069 | 0 | -11.526
-8.5 | -0.677 | 0.0563 | 0 | -12.029
-8 | -0.651 | 0.05239 | -0.001 | -12.417
-7.5 | -0.62 | 0.04882 | -0.001 | -12.702
-7 | -0.586 | 0.04599 | -0.001 | -12.742
-6.5 | -0.55 | 0.04275 | -0.002 | -12.854
-6 | -0.509 | 0.04044 | -0.002 | -12.599
-5.5 | -0.576 | 0.01247 | -0.005 | -46.209
-5 | -0.523 | 0.01108 | -0.006 | -47.166
-4.5 | -0.467 | 0.01114 | -0.007 | -41.943
-4 | -0.409 | 0.01117 | -0.008 | -36.644
-3.5 | -0.35 | 0.01114 | -0.008 | -31.413
-3 | -0.289 | 0.01079 | -0.009 | -26.805
-2.5 | -0.228 | 0.00722 | -0.01 | -31.608
-2 | -0.167 | 0.00716 | -0.011 | -23.286
-1.5 | -0.105 | 0.00713 | -0.012 | -14.741
-1 | -0.043 | 0.00711 | -0.012 | -6.09
-0.5 | 0.019 | 0.00713 | -0.013 | 2.615
0 | 0.081 | 0.00711 | -0.014 | 11.346
0.5 | 0.143 | 0.00714 | -0.015 | 19.993
1 | 0.205 | 0.00717 | -0.016 | 28.548
1.5 | 0.267 | 0.00697 | -0.016 | 38.24
2 | 0.328 | 0.00707 | -0.017 | 46.346
2.5 | 0.389 | 0.00708 | -0.018 | 54.927
3 | 0.449 | 0.00714 | -0.019 | 62.959
3.5 | 0.507 | 0.01164 | -0.019 | 43.523
4 | 0.564 | 0.01207 | -0.02 | 46.759
4.5 | 0.621 | 0.0125 | -0.021 | 49.659
5 | 0.675 | 0.01299 | -0.022 | 51.993
5.5 | 0.728 | 0.01356 | -0.022 | 53.684
6 | 0.778 | 0.01421 | -0.023 | 54.781
6.5 | 0.826 | 0.0149 | -0.024 | 55.444
7 | 0.87 | 0.01556 | -0.024 | 55.925
7.5 | 0.75 | 0.04778 | -0.012 | 15.706
8 | 0.777 | 0.05137 | -0.012 | 15.129
8.5 | 0.799 | 0.05522 | -0.012 | 14.473
9 | 0.816 | 0.05892 | -0.012 | 13.845
9.5 | 0.826 | 0.06391 | -0.012 | 12.924
10 | 0.829 | 0.06815 | -0.012 | 12.164
10.5 | 0.825 | 0.07344 | -0.012 | 11.232
11 | 0.814 | 0.07952 | -0.012 | 10.231
11.5 | 0.794 | 0.08746 | -0.012 | 9.083
12 | 0.768 | 0.09322 | -0.012 | 8.236

## 30. Re 500k Mach 0.25 (2)
BIGFOIL.COM POLAR EXPORT
NACA65-113 a=0.5
NACA65-113 a=0.5 |  |  |  | Cl Max: | 0.983 | at alpha= | 10.5 | deg
XFOIL ncrit=9 |  |  |  | L/D Max: | 69.141 | at alpha= | 4 | deg
Re: | 500000 |  |  | Cd Min: | 0.15947 | at alpha= | 15.5 | deg
Mach: | 0.25 |  |  | Cl=0 at alpha= | -0.63613 | deg
|  |  |  | @ Cl=0.1, Cd= | 0.0077881
|  |  |  | @ Cl=0.4, Cd= | 0.0078552
|  |  |  | @ Cl=0.6, Cd= | 0.15947
alpha (deg) | Cl | Cd | Cm | Cl/Cd
-9 | -0.76 | 0.03581 | -0.0433 | -21.2231
-8.5 | -0.7553 | 0.03019 | -0.0368 | -25.0182
-8 | -0.7293 | 0.02564 | -0.0324 | -28.4438
-7.5 | -0.6901 | 0.02282 | -0.0294 | -30.241
-7 | -0.6427 | 0.01913 | -0.028 | -33.5964
-6.5 | -0.5941 | 0.01728 | -0.0265 | -34.3808
-6 | -0.5456 | 0.01588 | -0.0249 | -34.3577
-5.5 | -0.5009 | 0.01431 | -0.0228 | -35.0035
-5 | -0.4551 | 0.01312 | -0.0209 | -34.6875
-4.5 | -0.4055 | 0.01226 | -0.0195 | -33.075
-4 | -0.3543 | 0.01144 | -0.0186 | -30.9703
-3.5 | -0.3138 | 0.00946 | -0.0166 | -33.1712
-3 | -0.2737 | 0.0077 | -0.0143 | -35.5455
-2.5 | -0.2167 | 0.00761 | -0.0141 | -28.4757
-2 | -0.1603 | 0.00767 | -0.0135 | -20.8996
-1.5 | -0.1027 | 0.00777 | -0.0132 | -13.2175
-1 | -0.0433 | 0.00779 | -0.0137 | -5.5584
-0.5 | 0.0162 | 0.00775 | -0.0142 | 2.0903
0 | 0.0757 | 0.00778 | -0.0147 | 9.7301
0.5 | 0.1354 | 0.0078 | -0.0153 | 17.359
1 | 0.1947 | 0.00785 | -0.0157 | 24.8025
1.5 | 0.254 | 0.00788 | -0.0162 | 32.2335
2 | 0.3134 | 0.00797 | -0.0166 | 39.3225
2.5 | 0.372 | 0.00796 | -0.0168 | 46.7337
3 | 0.4281 | 0.00775 | -0.016 | 55.2387
3.5 | 0.4842 | 0.0077 | -0.0155 | 62.8831
4 | 0.5393 | 0.0078 | -0.0148 | 69.141
4.5 | 0.5708 | 0.00966 | -0.0108 | 59.089
5 | 0.5934 | 0.01221 | -0.0059 | 48.5995
5.5 | 0.6349 | 0.01312 | -0.0031 | 48.3918
6 | 0.6681 | 0.01415 | 0.0013 | 47.2155
6.5 | 0.7 | 0.01512 | 0.006 | 46.2963
7 | 0.7507 | 0.01714 | 0.0056 | 43.7981
7.5 | 0.7962 | 0.01871 | 0.0064 | 42.5548
8 | 0.8347 | 0.02046 | 0.0089 | 40.7967
8.5 | 0.8824 | 0.02334 | 0.0098 | 37.8063
9 | 0.9278 | 0.02626 | 0.0113 | 35.3313
9.5 | 0.9616 | 0.03011 | 0.014 | 31.9362
10 | 0.981 | 0.03299 | 0.018 | 29.7363
10.5 | 0.983 | 0.03819 | 0.0223 | 25.7397
11 | 0.9645 | 0.04453 | 0.0269 | 21.6596
11.5 | 0.9341 | 0.05131 | 0.0298 | 18.205
12 | 0.9025 | 0.06006 | 0.0298 | 15.0266
12.5 | 0.7456 | 0.09465 | 0.0137 | 7.8774
13 | 0.739 | 0.10594 | 0.005 | 6.9756
13.5 | 0.5797 | 0.12465 | -0.0052 | 4.6506
14 | 0.5788 | 0.13027 | -0.0081 | 4.4431
14.5 | 0.5632 | 0.14165 | -0.0145 | 3.976
15 | 0.5534 | 0.15263 | -0.0226 | 3.6258
15.5 | 0.5588 | 0.15947 | -0.0268 | 3.5041

## 31. Re 500k Mach 0.50 (1)
BIGFOIL.COM POLAR EXPORT
NACA65-113 a=0.5
NACA65-113 a=0.5 |  |  |  | Cl Max: | 1.109 | at alpha= | 20 | deg
JavaFoil+Calcfoil stall+Eppler ext transition |  |  |  | L/D Max: | 63.806 | at alpha= | 3 | deg
Re: | 500000 |  |  | Cd Min: | 0.00718 | at alpha= | 2 | deg
Mach: | 0.5 |  |  | Cl=0 at alpha= | -0.65217 | deg
|  |  |  | @ Cl=0.1, Cd= | 0.0072487
|  |  |  | @ Cl=0.4, Cd= | 0.0074373
|  |  |  | @ Cl=0.6, Cd= | 0.01324
alpha (deg) | Cl | Cd | Cm | Cl/Cd
-20 | -1.051 | 0.22466 | 0.009 | -4.679
-19.5 | -1.025 | 0.21534 | 0.009 | -4.761
-19 | -0.999 | 0.21976 | 0.008 | -4.545
-18.5 | -0.973 | 0.2044 | 0.008 | -4.759
-18 | -0.944 | 0.20064 | 0.007 | -4.705
-17.5 | -0.917 | 0.1932 | 0.007 | -4.748
-17 | -0.891 | 0.19121 | 0.007 | -4.658
-16.5 | -0.864 | 0.1814 | 0.006 | -4.765
-16 | -0.838 | 0.18268 | 0.006 | -4.586
-15.5 | -0.809 | 0.17268 | 0.005 | -4.685
-15 | -0.782 | 0.16175 | 0.005 | -4.837
-14.5 | -0.756 | 0.16013 | 0.004 | -4.719
-14 | -0.729 | 0.15425 | 0.004 | -4.726
-13.5 | -0.701 | 0.15085 | 0.003 | -4.649
-13 | -0.674 | 0.14253 | 0.003 | -4.726
-12.5 | -0.647 | 0.13898 | 0.003 | -4.654
-12 | -0.62 | 0.1356 | 0.002 | -4.571
-11.5 | -0.593 | 0.12882 | 0.002 | -4.604
-11 | -0.566 | 0.12803 | 0.001 | -4.421
-10.5 | -0.538 | 0.11413 | 0.001 | -4.714
-10 | -0.511 | 0.16576 | 0.001 | -3.082
-9.5 | -0.484 | 0.10289 | 0 | -4.702
-9 | -0.457 | 0.10844 | 0 | -4.211
-8.5 | -0.43 | 0.09296 | 0 | -4.621
-8 | -0.402 | 0.09093 | -0.001 | -4.418
-7.5 | -0.375 | 0.07551 | -0.001 | -4.962
-7 | -0.507 | 0.05519 | -0.001 | -9.184
-6.5 | -0.544 | 0.04776 | -0.002 | -11.383
-6 | -0.531 | 0.04363 | -0.002 | -12.171
-5.5 | -0.5 | 0.04042 | -0.003 | -12.379
-5 | -0.46 | 0.03788 | -0.003 | -12.149
-4.5 | -0.51 | 0.01283 | -0.008 | -39.742
-4 | -0.45 | 0.01229 | -0.009 | -36.603
-3.5 | -0.387 | 0.01184 | -0.009 | -32.657
-3 | -0.321 | 0.01139 | -0.01 | -28.208
-2.5 | -0.254 | 0.01054 | -0.011 | -24.123
-2 | -0.186 | 0.00756 | -0.012 | -24.651
-1.5 | -0.117 | 0.00753 | -0.013 | -15.614
-1 | -0.048 | 0.00748 | -0.014 | -6.476
-0.5 | 0.021 | 0.00749 | -0.015 | 2.784
0 | 0.09 | 0.00724 | -0.016 | 12.454
0.5 | 0.159 | 0.0073 | -0.016 | 21.83
1 | 0.229 | 0.00728 | -0.017 | 31.412
1.5 | 0.298 | 0.00738 | -0.018 | 40.328
2 | 0.365 | 0.00718 | -0.019 | 50.914
2.5 | 0.433 | 0.00768 | -0.02 | 56.358
3 | 0.499 | 0.00783 | -0.021 | 63.806
3.5 | 0.56 | 0.01284 | -0.021 | 43.569
4 | 0.622 | 0.01346 | -0.022 | 46.174
4.5 | 0.681 | 0.01415 | -0.023 | 48.107
5 | 0.736 | 0.01493 | -0.024 | 49.277
5.5 | 0.785 | 0.01581 | -0.025 | 49.651
6 | 0.682 | 0.0423 | -0.012 | 16.12
6.5 | 0.704 | 0.04608 | -0.011 | 15.282
7 | 0.706 | 0.05129 | -0.011 | 13.765
7.5 | 0.641 | 0.06157 | -0.01 | 10.412
8 | 0.47 | 0.09045 | -0.011 | 5.201
8.5 | 0.497 | 0.09268 | -0.012 | 5.366
9 | 0.525 | 0.09797 | -0.013 | 5.355
9.5 | 0.551 | 0.11187 | -0.013 | 4.929
10 | 0.578 | 0.11462 | -0.014 | 5.044
10.5 | 0.605 | 0.11184 | -0.014 | 5.408
11 | 0.631 | 0.12412 | -0.014 | 5.087
11.5 | 0.659 | 0.13426 | -0.016 | 4.909
12 | 0.686 | 0.13755 | -0.017 | 4.984
12.5 | 0.712 | 0.13639 | -0.017 | 5.221
13 | 0.738 | 0.13993 | -0.017 | 5.277
13.5 | 0.765 | 0.14531 | -0.018 | 5.267
14 | 0.793 | 0.15319 | -0.02 | 5.176
14.5 | 0.819 | 0.15729 | -0.02 | 5.207
15 | 0.845 | 0.16538 | -0.02 | 5.11
15.5 | 0.872 | 0.17516 | -0.021 | 4.977
16 | 0.899 | 0.18517 | -0.022 | 4.857
16.5 | 0.925 | 0.18631 | -0.023 | 4.966
17 | 0.951 | 0.19195 | -0.023 | 4.956
17.5 | 0.978 | 0.19641 | -0.024 | 4.977
18 | 1.006 | 0.20496 | -0.026 | 4.908
18.5 | 1.032 | 0.20854 | -0.026 | 4.947
19 | 1.057 | 0.21048 | -0.026 | 5.023
19.5 | 1.083 | 0.22062 | -0.027 | 4.907
20 | 1.109 | 0.22839 | -0.028 | 4.856

## 32. Re 500k Mach 0.50 (2)
BIGFOIL.COM POLAR EXPORT
NACA65-113 a=0.5
NACA65-113 a=0.5 |  |  |  | Cl Max: | 0.9116 | at alpha= | 20 | deg
XFOIL ncrit=9 |  |  |  | L/D Max: | 66.5217 | at alpha= | 3.5 | deg
Re: | 500000 |  |  | Cd Min: | 0.27381 | at alpha= | 20 | deg
Mach: | 0.5 |  |  | Cl=0 at alpha= | -0.63864 | deg
|  |  |  | @ Cl=0.1, Cd= | 0.008386
|  |  |  | @ Cl=0.4, Cd= | 0.0086407
|  |  |  | @ Cl=0.6, Cd= | 0.013475
alpha (deg) | Cl | Cd | Cm | Cl/Cd
-20 | -0.8166 | 0.26687 | 0.0681 | -3.0599
-19.5 | -0.7981 | 0.25849 | 0.0613 | -3.0875
-19 | -0.775 | 0.24931 | 0.0567 | -3.1086
-18.5 | -0.7517 | 0.24158 | 0.0525 | -3.1116
-18 | -0.7296 | 0.23348 | 0.0475 | -3.1249
-17.5 | -0.71 | 0.2246 | 0.0409 | -3.1612
-17 | -0.6956 | 0.21599 | 0.0337 | -3.2205
-16.5 | -0.6693 | 0.2068 | 0.0308 | -3.2365
-16 | -0.6469 | 0.19922 | 0.0269 | -3.2472
-15.5 | -0.6266 | 0.19101 | 0.022 | -3.2805
-15 | -0.6163 | 0.18145 | 0.0138 | -3.3965
-14.5 | -0.5987 | 0.17189 | 0.0093 | -3.483
-14 | -0.5744 | 0.16448 | 0.0068 | -3.4922
-13.5 | -0.5568 | 0.15638 | 0.0024 | -3.5606
-13 | -0.5487 | 0.14625 | -0.0051 | -3.7518
-12.5 | -0.54 | 0.13592 | -0.0119 | -3.9729
-12 | -0.523 | 0.12844 | -0.0131 | -4.0719
-11.5 | -0.5109 | 0.12003 | -0.0174 | -4.2564
-11 | -0.5046 | 0.11047 | -0.0229 | -4.5678
-10.5 | -0.5092 | 0.0969 | -0.0337 | -5.2549
-10 | -0.5164 | 0.0857 | -0.037 | -6.0257
-9.5 | -0.5328 | 0.07083 | -0.0476 | -7.5222
-9 | -0.5658 | 0.05474 | -0.062 | -10.3361
-8.5 | -0.5996 | 0.04506 | -0.0655 | -13.3067
-8 | -0.6277 | 0.03922 | -0.0619 | -16.0046
-7.5 | -0.6488 | 0.03438 | -0.0552 | -18.8714
-7 | -0.6523 | 0.02958 | -0.0481 | -22.0521
-6.5 | -0.6307 | 0.02455 | -0.0427 | -25.6904
-6 | -0.5859 | 0.02059 | -0.0389 | -28.4556
-5.5 | -0.529 | 0.01802 | -0.0362 | -29.3563
-5 | -0.4792 | 0.01552 | -0.033 | -30.8763
-4.5 | -0.4313 | 0.01408 | -0.0295 | -30.6321
-4 | -0.3828 | 0.0128 | -0.0262 | -29.9062
-3.5 | -0.3284 | 0.01183 | -0.0239 | -27.7599
-3 | -0.288 | 0.00978 | -0.0205 | -29.4479
-2.5 | -0.2455 | 0.00812 | -0.017 | -30.234
-2 | -0.1808 | 0.00814 | -0.0163 | -22.2113
-1.5 | -0.1166 | 0.00837 | -0.0153 | -13.9307
-1 | -0.049 | 0.00838 | -0.0156 | -5.8473
-0.5 | 0.0188 | 0.00835 | -0.0162 | 2.2515
0.5 | 0.154 | 0.00841 | -0.0174 | 18.3115
1 | 0.2216 | 0.00848 | -0.0179 | 26.1321
1.5 | 0.2892 | 0.00856 | -0.0185 | 33.785
2 | 0.3568 | 0.00866 | -0.0188 | 41.2009
2.5 | 0.4238 | 0.00863 | -0.0186 | 49.1078
3 | 0.487 | 0.00827 | -0.017 | 58.8875
3.5 | 0.5508 | 0.00828 | -0.0157 | 66.5217
4 | 0.5758 | 0.0103 | -0.0092 | 55.9029
4.5 | 0.5858 | 0.01298 | -0.0011 | 45.131
5 | 0.6191 | 0.01414 | 0.0048 | 43.7836
5.5 | 0.6394 | 0.0156 | 0.0122 | 40.9872
6 | 0.6597 | 0.01727 | 0.0194 | 38.1992
6.5 | 0.692 | 0.01925 | 0.0243 | 35.9481
7 | 0.7533 | 0.0222 | 0.024 | 33.9324
7.5 | 0.8027 | 0.02549 | 0.0271 | 31.4908
8 | 0.8314 | 0.03012 | 0.031 | 27.6029
8.5 | 0.8358 | 0.03488 | 0.0349 | 23.9622
9 | 0.8221 | 0.04141 | 0.0376 | 19.8527
9.5 | 0.7963 | 0.04953 | 0.0379 | 16.0771
10 | 0.7672 | 0.05913 | 0.0352 | 12.9748
10.5 | 0.7344 | 0.07109 | 0.0288 | 10.3306
11.5 | 0.683 | 0.10153 | 0.0089 | 6.7271
12 | 0.6602 | 0.12155 | -0.0022 | 5.4315
12.5 | 0.6609 | 0.13307 | -0.0057 | 4.9666
13 | 0.6648 | 0.14537 | -0.0146 | 4.5732
13.5 | 0.6775 | 0.15455 | -0.0192 | 4.3837
14 | 0.6935 | 0.16294 | -0.0218 | 4.2562
14.5 | 0.7057 | 0.17366 | -0.0281 | 4.0637
15 | 0.7143 | 0.18511 | -0.0367 | 3.8588
15.5 | 0.7324 | 0.19378 | -0.0416 | 3.7795
16 | 0.7578 | 0.20081 | -0.044 | 3.7737
16.5 | 0.7745 | 0.21099 | -0.0495 | 3.6708
17 | 0.7873 | 0.22133 | -0.0576 | 3.5571
17.5 | 0.8078 | 0.22995 | -0.0628 | 3.5129
18 | 0.8297 | 0.23788 | -0.0673 | 3.4879
18.5 | 0.8562 | 0.2468 | -0.0699 | 3.4692
19 | 0.8718 | 0.25588 | -0.0772 | 3.4071
19.5 | 0.8902 | 0.2654 | -0.0844 | 3.3542
20 | 0.9116 | 0.27381 | -0.0898 | 3.3293

## 33. Re 750k Mach 0.00 (1)
BIGFOIL.COM POLAR EXPORT
NACA65-113 a=0.5
NACA65-113 a=0.5 |  |  |  | Cl Max: | 0.998 | at alpha= | 9 | deg
JavaFoil+Calcfoil stall+Eppler ext transition |  |  |  | L/D Max: | 78.92 | at alpha= | 3.5 | deg
Re: | 750000 |  |  | Cd Min: | 0.00621 | at alpha= | 3 | deg
Mach: | 0 |  |  | Cl=0 at alpha= | -0.65 | deg
|  |  |  | @ Cl=0.1, Cd= | 0.0062473
|  |  |  | @ Cl=0.4, Cd= | 0.0063259
|  |  |  | @ Cl=0.6, Cd= | 0.011135
alpha (deg) | Cl | Cd | Cm | Cl/Cd
-17.5 | -0.649 | 0.16607 | 0.004 | -3.909
-17 | -0.67 | 0.15809 | 0.004 | -4.24
-16.5 | -0.691 | 0.1484 | 0.004 | -4.656
-16 | -0.71 | 0.14177 | 0.004 | -5.011
-15.5 | -0.729 | 0.13043 | 0.003 | -5.585
-15 | -0.745 | 0.12306 | 0.003 | -6.056
-14.5 | -0.76 | 0.1139 | 0.003 | -6.673
-14 | -0.773 | 0.10575 | 0.003 | -7.31
-13.5 | -0.783 | 0.10038 | 0.002 | -7.8
-13 | -0.79 | 0.09497 | 0.002 | -8.318
-12.5 | -0.794 | 0.09002 | 0.002 | -8.818
-12 | -0.794 | 0.08328 | 0.002 | -9.536
-11.5 | -0.79 | 0.07796 | 0.001 | -10.139
-11 | -0.783 | 0.07393 | 0.001 | -10.586
-10.5 | -0.771 | 0.06897 | 0.001 | -11.183
-10 | -0.756 | 0.06438 | 0.001 | -11.738
-9.5 | -0.735 | 0.06052 | 0 | -12.138
-9 | -0.71 | 0.05615 | 0 | -12.638
-8.5 | -0.68 | 0.05275 | 0 | -12.899
-8 | -0.794 | 0.01331 | -0.002 | -59.656
-7.5 | -0.755 | 0.013 | -0.002 | -58.033
-7 | -0.711 | 0.01251 | -0.003 | -56.835
-6.5 | -0.664 | 0.01202 | -0.004 | -55.259
-6 | -0.616 | 0.01103 | -0.004 | -55.809
-5.5 | -0.564 | 0.01139 | -0.005 | -49.533
-5 | -0.51 | 0.011 | -0.006 | -46.326
-4.5 | -0.454 | 0.01058 | -0.007 | -42.894
-4 | -0.397 | 0.01025 | -0.007 | -38.729
-3.5 | -0.339 | 0.00998 | -0.008 | -33.969
-3 | -0.28 | 0.0097 | -0.009 | -28.902
-2.5 | -0.221 | 0.00635 | -0.01 | -34.84
-2 | -0.162 | 0.00633 | -0.01 | -25.52
-1.5 | -0.102 | 0.00628 | -0.011 | -16.214
-1 | -0.042 | 0.00627 | -0.012 | -6.691
-0.5 | 0.018 | 0.00625 | -0.013 | 2.888
0 | 0.078 | 0.00624 | -0.014 | 12.523
0.5 | 0.138 | 0.00626 | -0.014 | 22.079
1 | 0.198 | 0.00628 | -0.015 | 31.583
1.5 | 0.258 | 0.00631 | -0.016 | 40.94
2 | 0.318 | 0.00637 | -0.017 | 49.9
2.5 | 0.377 | 0.0064 | -0.017 | 58.924
3 | 0.436 | 0.00621 | -0.018 | 70.114
3.5 | 0.494 | 0.00626 | -0.019 | 78.92
4 | 0.55 | 0.01079 | -0.02 | 50.934
4.5 | 0.605 | 0.01117 | -0.02 | 54.138
5 | 0.659 | 0.01159 | -0.021 | 56.862
5.5 | 0.712 | 0.01201 | -0.022 | 59.262
6 | 0.762 | 0.01253 | -0.022 | 60.844
6.5 | 0.811 | 0.01304 | -0.023 | 62.188
7 | 0.857 | 0.01365 | -0.024 | 62.775
7.5 | 0.9 | 0.01425 | -0.024 | 63.139
8 | 0.937 | 0.01497 | -0.025 | 62.592
8.5 | 0.97 | 0.01572 | -0.026 | 61.673
9 | 0.998 | 0.01644 | -0.026 | 60.679
9.5 | 0.845 | 0.05911 | -0.013 | 14.296
10 | 0.863 | 0.06289 | -0.014 | 13.718
10.5 | 0.874 | 0.06715 | -0.013 | 13.019
11 | 0.883 | 0.07223 | -0.013 | 12.222
11.5 | 0.887 | 0.07738 | -0.013 | 11.465
12 | 0.888 | 0.08154 | -0.013 | 10.889
12.5 | 0.885 | 0.08757 | -0.014 | 10.104
13 | 0.878 | 0.09278 | -0.014 | 9.462
13.5 | 0.868 | 0.10091 | -0.014 | 8.599
14 | 0.854 | 0.10695 | -0.014 | 7.987

## 34. Re 750k Mach 0.00 (2)
BIGFOIL.COM POLAR EXPORT
NACA65-113 a=0.5
NACA65-113 a=0.5 |  |  |  | Cl Max: | 1.1087 | at alpha= | 13 | deg
XFOIL ncrit=9 |  |  |  | L/D Max: | 77.6366 | at alpha= | 4 | deg
Re: | 750000 |  |  | Cd Min: | 0.20723 | at alpha= | 18 | deg
Mach: | 0 |  |  | Cl=0 at alpha= | -0.63951 | deg
|  |  |  | @ Cl=0.1, Cd= | 0.00634
|  |  |  | @ Cl=0.4, Cd= | 0.006397
|  |  |  | @ Cl=0.6, Cd= | 0.010883
alpha (deg) | Cl | Cd | Cm | Cl/Cd
-16 | -0.6346 | 0.17372 | 0.0162 | -3.653
-15.5 | -0.6177 | 0.16787 | 0.0132 | -3.6796
-15 | -0.6051 | 0.16065 | 0.0094 | -3.7666
-14.5 | -0.5966 | 0.15208 | 0.005 | -3.9229
-14 | -0.6019 | 0.13706 | -0.0034 | -4.3915
-13.5 | -0.613 | 0.12427 | -0.009 | -4.9328
-13 | -0.6103 | 0.11565 | -0.0133 | -5.2771
-12.5 | -0.8324 | 0.05583 | -0.0459 | -14.9095
-12 | -0.8825 | 0.04623 | -0.0458 | -19.0893
-11.5 | -0.9174 | 0.03945 | -0.0415 | -23.2548
-11 | -0.9342 | 0.0351 | -0.035 | -26.6154
-10.5 | -0.9291 | 0.02809 | -0.0318 | -33.0758
-10 | -0.8874 | 0.02624 | -0.0316 | -33.8186
-9 | -0.8209 | 0.02182 | -0.0257 | -37.6214
-8.5 | -0.7788 | 0.01987 | -0.0239 | -39.1948
-8 | -0.735 | 0.01784 | -0.0225 | -41.1996
-7.5 | -0.6915 | 0.01611 | -0.0211 | -42.9236
-7 | -0.6455 | 0.015 | -0.0199 | -43.0333
-6.5 | -0.599 | 0.01398 | -0.0187 | -42.8469
-6 | -0.5536 | 0.01285 | -0.0173 | -43.0817
-5.5 | -0.5063 | 0.01191 | -0.0163 | -42.5105
-5 | -0.4554 | 0.01127 | -0.0158 | -40.4082
-4.5 | -0.4053 | 0.01052 | -0.0151 | -38.5266
-4 | -0.3531 | 0.00998 | -0.0148 | -35.3808
-3.5 | -0.3065 | 0.00863 | -0.014 | -35.5156
-3 | -0.2659 | 0.00664 | -0.0125 | -40.0452
-2.5 | -0.2108 | 0.00642 | -0.0126 | -32.8349
-2 | -0.1546 | 0.00632 | -0.0128 | -24.462
-1.5 | -0.099 | 0.00634 | -0.0128 | -15.6151
-1 | -0.0416 | 0.00633 | -0.0132 | -6.5719
-0.5 | 0.0161 | 0.00634 | -0.0138 | 2.5394
0 | 0.0741 | 0.00634 | -0.0144 | 11.6877
0.5 | 0.1317 | 0.00634 | -0.0149 | 20.7729
1 | 0.1895 | 0.00637 | -0.0156 | 29.7488
1.5 | 0.2473 | 0.00641 | -0.0161 | 38.5803
2 | 0.3045 | 0.00642 | -0.0166 | 47.4299
2.5 | 0.3611 | 0.00639 | -0.0168 | 56.5102
3 | 0.4163 | 0.0064 | -0.0167 | 65.0469
3.5 | 0.4722 | 0.00649 | -0.0169 | 72.7581
4 | 0.5256 | 0.00677 | -0.0167 | 77.6366
4.5 | 0.5583 | 0.00905 | -0.0139 | 61.6906
5 | 0.5949 | 0.0108 | -0.0115 | 55.0833
6 | 0.6856 | 0.01228 | -0.0084 | 55.8306
6.5 | 0.7281 | 0.01298 | -0.0063 | 56.094
7.5 | 0.7964 | 0.01508 | 0.0006 | 52.8117
8 | 0.858 | 0.01622 | -0.0021 | 52.8977
8.5 | 0.8955 | 0.01721 | 0 | 52.0337
9 | 0.921 | 0.01969 | 0.0037 | 46.775
9.5 | 0.9568 | 0.02084 | 0.0061 | 45.9117
10 | 0.9915 | 0.02238 | 0.0083 | 44.3029
10.5 | 1.0233 | 0.02382 | 0.0105 | 42.9597
11 | 1.053 | 0.02573 | 0.0127 | 40.925
11.5 | 1.0786 | 0.02938 | 0.0151 | 36.712
12 | 1.0971 | 0.03244 | 0.018 | 33.8194
12.5 | 1.1063 | 0.03621 | 0.021 | 30.5523
13 | 1.1087 | 0.0403 | 0.0236 | 27.5112
13.5 | 1.0912 | 0.04704 | 0.0259 | 23.1973
14 | 1.096 | 0.05077 | 0.0262 | 21.5876
14.5 | 1.0909 | 0.05613 | 0.0258 | 19.4352
15 | 1.06 | 0.06589 | 0.0233 | 16.0874
15.5 | 1.0443 | 0.07459 | 0.0194 | 14.0005
16 | 0.7225 | 0.17608 | -0.0324 | 4.1032
16.5 | 0.7333 | 0.18425 | -0.0369 | 3.9799
17 | 0.7479 | 0.19077 | -0.0405 | 3.9204
17.5 | 0.7631 | 0.19701 | -0.044 | 3.8734
18 | 0.7708 | 0.20723 | -0.0489 | 3.7195

## 35. Re 750k Mach 0.10 (1)
BIGFOIL.COM POLAR EXPORT
NACA65-113 a=0.5
NACA65-113 a=0.5 |  |  |  | Cl Max: | 0.997 | at alpha= | 9 | deg
JavaFoil+Calcfoil stall+Eppler ext transition |  |  |  | L/D Max: | 78.967 | at alpha= | 3.5 | deg
Re: | 750000 |  |  | Cd Min: | 0.00622 | at alpha= | 3 | deg
Mach: | 0.1 |  |  | Cl=0 at alpha= | -0.65 | deg
|  |  |  | @ Cl=0.1, Cd= | 0.0062705
|  |  |  | @ Cl=0.4, Cd= | 0.0063552
|  |  |  | @ Cl=0.6, Cd= | 0.011169
alpha (deg) | Cl | Cd | Cm | Cl/Cd
-17 | -0.624 | 0.16495 | 0.004 | -3.784
-16.5 | -0.648 | 0.15354 | 0.004 | -4.22
-16 | -0.671 | 0.14426 | 0.004 | -4.651
-15.5 | -0.693 | 0.13484 | 0.003 | -5.139
-15 | -0.713 | 0.12537 | 0.003 | -5.69
-14.5 | -0.732 | 0.11689 | 0.003 | -6.262
-14 | -0.748 | 0.10918 | 0.003 | -6.853
-13.5 | -0.762 | 0.10231 | 0.002 | -7.445
-13 | -0.772 | 0.09673 | 0.002 | -7.986
-12.5 | -0.779 | 0.08994 | 0.002 | -8.662
-12 | -0.782 | 0.08477 | 0.002 | -9.23
-11.5 | -0.782 | 0.07884 | 0.001 | -9.915
-11 | -0.776 | 0.07399 | 0.001 | -10.495
-10.5 | -0.767 | 0.06931 | 0.001 | -11.068
-10 | -0.753 | 0.06501 | 0.001 | -11.583
-9.5 | -0.733 | 0.06089 | 0 | -12.041
-9 | -0.708 | 0.05674 | 0 | -12.486
-8.5 | -0.68 | 0.05295 | 0 | -12.851
-8 | -0.651 | 0.04906 | -0.001 | -13.269
-7.5 | -0.756 | 0.01306 | -0.002 | -57.87
-7 | -0.713 | 0.01255 | -0.003 | -56.805
-6.5 | -0.666 | 0.01208 | -0.004 | -55.146
-6 | -0.618 | 0.01062 | -0.004 | -58.151
-5.5 | -0.567 | 0.01143 | -0.005 | -49.574
-5 | -0.512 | 0.01102 | -0.006 | -46.467
-4.5 | -0.456 | 0.01059 | -0.007 | -43.081
-4 | -0.399 | 0.01025 | -0.007 | -38.917
-3.5 | -0.341 | 0.00998 | -0.008 | -34.148
-3 | -0.282 | 0.0097 | -0.009 | -29.055
-2.5 | -0.222 | 0.00639 | -0.01 | -34.79
-2 | -0.162 | 0.00635 | -0.011 | -25.566
-1.5 | -0.102 | 0.00628 | -0.011 | -16.305
-1 | -0.042 | 0.00626 | -0.012 | -6.736
-0.5 | 0.018 | 0.00627 | -0.013 | 2.892
0 | 0.079 | 0.00626 | -0.014 | 12.546
0.5 | 0.139 | 0.00629 | -0.014 | 22.085
1 | 0.199 | 0.0063 | -0.015 | 31.652
1.5 | 0.26 | 0.00634 | -0.016 | 40.956
2 | 0.319 | 0.00635 | -0.017 | 50.242
2.5 | 0.379 | 0.00643 | -0.017 | 58.905
3 | 0.438 | 0.00622 | -0.018 | 70.349
3.5 | 0.497 | 0.00629 | -0.019 | 78.967
4 | 0.552 | 0.01086 | -0.02 | 50.828
4.5 | 0.608 | 0.01122 | -0.02 | 54.169
5 | 0.662 | 0.01164 | -0.021 | 56.846
5.5 | 0.714 | 0.01211 | -0.022 | 59.015
6 | 0.765 | 0.01262 | -0.022 | 60.637
6.5 | 0.813 | 0.01312 | -0.023 | 62.013
7 | 0.859 | 0.01374 | -0.024 | 62.532
7.5 | 0.902 | 0.01437 | -0.025 | 62.754
8 | 0.938 | 0.01508 | -0.025 | 62.23
8.5 | 0.97 | 0.01584 | -0.026 | 61.249
9 | 0.997 | 0.01652 | -0.026 | 60.329
9.5 | 0.845 | 0.05932 | -0.014 | 14.237
10 | 0.859 | 0.06337 | -0.013 | 13.558
10.5 | 0.869 | 0.06799 | -0.013 | 12.788
11 | 0.876 | 0.07289 | -0.013 | 12.015
11.5 | 0.877 | 0.07831 | -0.013 | 11.206
12 | 0.876 | 0.08306 | -0.014 | 10.544
12.5 | 0.869 | 0.08783 | -0.014 | 9.896
13 | 0.859 | 0.09619 | -0.014 | 8.931
13.5 | 0.845 | 0.10233 | -0.014 | 8.26
14 | 0.828 | 0.10989 | -0.014 | 7.537

## 36. Re 750k Mach 0.10 (2)
BIGFOIL.COM POLAR EXPORT
NACA65-113 a=0.5
NACA65-113 a=0.5 |  |  |  | Cl Max: | 1.0876 | at alpha= | 12.5 | deg
XFOIL ncrit=9 |  |  |  | L/D Max: | 77.4487 | at alpha= | 4 | deg
Re: | 750000 |  |  | Cd Min: | 0.11705 | at alpha= | 15 | deg
Mach: | 0.1 |  |  | Cl=0 at alpha= | -99 | deg
|  |  |  | @ Cl=0.1, Cd= | 0.0063588
|  |  |  | @ Cl=0.4, Cd= | 0.0064166
|  |  |  | @ Cl=0.6, Cd= | 0.010918
alpha (deg) | Cl | Cd | Cm | Cl/Cd
0 | 0.0745 | 0.00635 | -0.0145 | 11.7323
0.5 | 0.1324 | 0.00637 | -0.015 | 20.7849
1 | 0.1907 | 0.00638 | -0.0157 | 29.8903
1.5 | 0.2487 | 0.00642 | -0.0162 | 38.7383
2 | 0.3063 | 0.00643 | -0.0167 | 47.6361
2.5 | 0.3633 | 0.00641 | -0.0169 | 56.6771
3 | 0.4189 | 0.00642 | -0.0168 | 65.2492
3.5 | 0.4751 | 0.00651 | -0.017 | 72.98
4 | 0.5282 | 0.00682 | -0.0166 | 77.4487
4.5 | 0.5598 | 0.00921 | -0.0136 | 60.7818
5 | 0.5974 | 0.01088 | -0.0112 | 54.9081
5.5 | 0.6446 | 0.01156 | -0.01 | 55.7612
6 | 0.6874 | 0.01244 | -0.0079 | 55.2572
6.5 | 0.7307 | 0.01308 | -0.0058 | 55.8639
7.5 | 0.7983 | 0.01523 | 0.0014 | 52.4163
8 | 0.8587 | 0.01644 | -0.001 | 52.2324
8.5 | 0.8941 | 0.01748 | 0.0015 | 51.1499
9 | 0.9213 | 0.01995 | 0.005 | 46.1805
9.5 | 0.9575 | 0.02127 | 0.0074 | 45.0165
10 | 0.9923 | 0.02291 | 0.0096 | 43.313
10.5 | 1.0234 | 0.02442 | 0.012 | 41.9083
11 | 1.0526 | 0.02669 | 0.0142 | 39.438
11.5 | 1.074 | 0.03054 | 0.0171 | 35.167
12 | 1.0869 | 0.03426 | 0.0202 | 31.725
12.5 | 1.0876 | 0.0389 | 0.0234 | 27.9589
13 | 1.0813 | 0.04395 | 0.0258 | 24.603
13.5 | 1.0454 | 0.05304 | 0.0272 | 19.7097
14 | 1.0369 | 0.05889 | 0.0264 | 17.6074
14.5 | 1.0209 | 0.06652 | 0.024 | 15.3473
15 | 0.8235 | 0.11705 | -0.0053 | 7.0355

## 37. Re 750k Mach 0.25 (1)
BIGFOIL.COM POLAR EXPORT
NACA65-113 a=0.5
NACA65-113 a=0.5 |  |  |  | Cl Max: | 0.944 | at alpha= | 8 | deg
JavaFoil+Calcfoil stall+Eppler ext transition |  |  |  | L/D Max: | 71.191 | at alpha= | 3 | deg
Re: | 750000 |  |  | Cd Min: | 0.00623 | at alpha= | 2.5 | deg
Mach: | 0.25 |  |  | Cl=0 at alpha= | -0.65323 | deg
|  |  |  | @ Cl=0.1, Cd= | 0.0063169
|  |  |  | @ Cl=0.4, Cd= | 0.0062462
|  |  |  | @ Cl=0.6, Cd= | 0.011349
alpha (deg) | Cl | Cd | Cm | Cl/Cd
-15.5 | -0.358 | 0.14926 | 0.004 | -2.398
-15 | -0.419 | 0.14491 | 0.003 | -2.892
-14.5 | -0.476 | 0.13494 | 0.003 | -3.525
-14 | -0.528 | 0.12468 | 0.003 | -4.231
-13.5 | -0.574 | 0.11787 | 0.002 | -4.874
-13 | -0.616 | 0.10778 | 0.002 | -5.715
-12.5 | -0.652 | 0.09872 | 0.002 | -6.601
-12 | -0.681 | 0.0924 | 0.002 | -7.37
-11.5 | -0.703 | 0.08457 | 0.001 | -8.315
-11 | -0.718 | 0.07831 | 0.001 | -9.173
-10.5 | -0.726 | 0.07287 | 0.001 | -9.963
-10 | -0.726 | 0.06773 | 0.001 | -10.721
-9.5 | -0.717 | 0.06253 | 0 | -11.468
-9 | -0.7 | 0.05885 | 0 | -11.898
-8.5 | -0.678 | 0.0546 | 0 | -12.412
-8 | -0.652 | 0.05079 | -0.001 | -12.831
-7.5 | -0.627 | 0.04526 | -0.001 | -13.851
-7 | -0.721 | 0.01297 | -0.003 | -55.559
-6.5 | -0.677 | 0.01244 | -0.004 | -54.377
-6 | -0.629 | 0.01196 | -0.005 | -52.546
-5.5 | -0.578 | 0.01053 | -0.005 | -54.842
-5 | -0.524 | 0.01101 | -0.006 | -47.615
-4.5 | -0.468 | 0.01085 | -0.007 | -43.078
-4 | -0.409 | 0.01048 | -0.008 | -39.05
-3.5 | -0.35 | 0.01016 | -0.008 | -34.431
-3 | -0.289 | 0.00985 | -0.009 | -29.379
-2.5 | -0.228 | 0.00645 | -0.01 | -35.404
-2 | -0.167 | 0.00639 | -0.011 | -26.096
-1.5 | -0.105 | 0.00636 | -0.012 | -16.54
-1 | -0.043 | 0.00634 | -0.012 | -6.838
-0.5 | 0.019 | 0.00634 | -0.013 | 2.941
0 | 0.081 | 0.00632 | -0.014 | 12.767
0.5 | 0.143 | 0.00631 | -0.015 | 22.609
1 | 0.205 | 0.00635 | -0.016 | 32.268
1.5 | 0.267 | 0.00642 | -0.016 | 41.549
2 | 0.328 | 0.00644 | -0.017 | 50.965
2.5 | 0.389 | 0.00623 | -0.018 | 62.398
3 | 0.45 | 0.00632 | -0.019 | 71.191
3.5 | 0.508 | 0.01073 | -0.019 | 47.305
4 | 0.566 | 0.0111 | -0.02 | 50.935
4.5 | 0.622 | 0.01151 | -0.021 | 54.043
5 | 0.677 | 0.01196 | -0.022 | 56.6
5.5 | 0.73 | 0.01248 | -0.022 | 58.482
6 | 0.78 | 0.01309 | -0.023 | 59.629
6.5 | 0.828 | 0.01373 | -0.024 | 60.323
7 | 0.872 | 0.01436 | -0.024 | 60.747
7.5 | 0.912 | 0.01509 | -0.025 | 60.434
8 | 0.944 | 0.01586 | -0.026 | 59.502
8.5 | 0.802 | 0.05301 | -0.013 | 15.121
9 | 0.817 | 0.05722 | -0.013 | 14.281
9.5 | 0.827 | 0.06203 | -0.013 | 13.33
10 | 0.83 | 0.06615 | -0.013 | 12.545
10.5 | 0.826 | 0.07179 | -0.012 | 11.5
11 | 0.814 | 0.07683 | -0.013 | 10.598
11.5 | 0.795 | 0.08222 | -0.013 | 9.671
12 | 0.768 | 0.08996 | -0.013 | 8.54
12.5 | 0.734 | 0.09579 | -0.013 | 7.664
13 | 0.694 | 0.10471 | -0.013 | 6.624

## 38. Re 750k Mach 0.25 (2)
BIGFOIL.COM POLAR EXPORT
NACA65-113 a=0.5
NACA65-113 a=0.5 |  |  |  | Cl Max: | 1.0157 | at alpha= | 11 | deg
XFOIL ncrit=9 |  |  |  | L/D Max: | 74.0634 | at alpha= | 3.5 | deg
Re: | 750000 |  |  | Cd Min: | 0.18261 | at alpha= | 16 | deg
Mach: | 0.25 |  |  | Cl=0 at alpha= | -99 | deg
|  |  |  | @ Cl=0.1, Cd= | 0.0064516
|  |  |  | @ Cl=0.4, Cd= | 0.0065328
|  |  |  | @ Cl=0.6, Cd= | 0.010931
alpha (deg) | Cl | Cd | Cm | Cl/Cd
0 | 0.0769 | 0.00644 | -0.0149 | 11.941
0.5 | 0.1369 | 0.00647 | -0.0156 | 21.1592
1 | 0.197 | 0.00649 | -0.0162 | 30.3544
1.5 | 0.2567 | 0.00654 | -0.0167 | 39.2508
2 | 0.3164 | 0.00654 | -0.0172 | 48.3792
2.5 | 0.3752 | 0.00655 | -0.0174 | 57.2824
3 | 0.4328 | 0.00651 | -0.0172 | 66.4823
3.5 | 0.4903 | 0.00662 | -0.0172 | 74.0634
4 | 0.5404 | 0.00734 | -0.016 | 73.624
4.5 | 0.5677 | 0.01006 | -0.0122 | 56.4314
5 | 0.6111 | 0.01123 | -0.0101 | 54.4167
5.5 | 0.6586 | 0.01194 | -0.0083 | 55.1591
6 | 0.7006 | 0.01293 | -0.0057 | 54.1841
6.5 | 0.7423 | 0.01371 | -0.0028 | 54.143
7 | 0.7699 | 0.01501 | 0.0023 | 51.2925
7.5 | 0.8042 | 0.01623 | 0.0061 | 49.5502
8 | 0.8546 | 0.01771 | 0.006 | 48.2552
8.5 | 0.8874 | 0.01943 | 0.0091 | 45.6716
9 | 0.9246 | 0.02188 | 0.0116 | 42.2578
9.5 | 0.9623 | 0.02428 | 0.014 | 39.6334
10 | 0.9921 | 0.02642 | 0.017 | 37.5511
10.5 | 1.014 | 0.02919 | 0.0201 | 34.7379
11 | 1.0157 | 0.03487 | 0.0241 | 29.1282
11.5 | 1.0046 | 0.04064 | 0.0279 | 24.7195
12 | 0.978 | 0.04832 | 0.0299 | 20.2401
12.5 | 0.9408 | 0.05795 | 0.0292 | 16.2347
13 | 0.8944 | 0.07044 | 0.0247 | 12.6973
13.5 | 0.8501 | 0.08564 | 0.0156 | 9.9264
14 | 0.7952 | 0.10962 | -0.0004 | 7.2542
14.5 | 0.7115 | 0.14896 | -0.0184 | 4.7765
15 | 0.7217 | 0.1559 | -0.0219 | 4.6292
16 | 0.7231 | 0.18261 | -0.036 | 3.9598

## 39. Re 750k Mach 0.50 (1)
BIGFOIL.COM POLAR EXPORT
NACA65-113 a=0.5
NACA65-113 a=0.5 |  |  |  | Cl Max: | 1.11 | at alpha= | 20 | deg
JavaFoil+Calcfoil stall+Eppler ext transition |  |  |  | L/D Max: | 77.892 | at alpha= | 3 | deg
Re: | 750000 |  |  | Cd Min: | 0.00643 | at alpha= | 3 | deg
Mach: | 0.5 |  |  | Cl=0 at alpha= | -0.65217 | deg
|  |  |  | @ Cl=0.1, Cd= | 0.0065943
|  |  |  | @ Cl=0.4, Cd= | 0.00657
|  |  |  | @ Cl=0.6, Cd= | 0.01217
alpha (deg) | Cl | Cd | Cm | Cl/Cd
-20 | -1.051 | 0.20996 | 0.009 | -5.007
-19.5 | -1.025 | 0.20076 | 0.009 | -5.107
-19 | -0.999 | 0.20127 | 0.008 | -4.963
-18.5 | -0.973 | 0.18823 | 0.008 | -5.168
-18 | -0.944 | 0.18378 | 0.007 | -5.137
-17.5 | -0.917 | 0.1774 | 0.007 | -5.171
-17 | -0.891 | 0.17501 | 0.007 | -5.089
-16.5 | -0.864 | 0.16616 | 0.006 | -5.202
-16 | -0.838 | 0.16292 | 0.006 | -5.145
-15.5 | -0.809 | 0.16046 | 0.005 | -5.043
-15 | -0.782 | 0.14716 | 0.005 | -5.317
-14.5 | -0.756 | 0.14739 | 0.004 | -5.127
-14 | -0.729 | 0.13973 | 0.004 | -5.217
-13.5 | -0.702 | 0.14085 | 0.003 | -4.983
-13 | -0.674 | 0.12972 | 0.003 | -5.193
-12.5 | -0.647 | 0.12617 | 0.003 | -5.127
-12 | -0.62 | 0.12279 | 0.002 | -5.049
-11.5 | -0.593 | 0.11468 | 0.002 | -5.171
-11 | -0.566 | 0.11438 | 0.001 | -4.949
-10.5 | -0.538 | 0.10279 | 0.001 | -5.234
-10 | -0.511 | 0.14595 | 0.001 | -3.5
-9.5 | -0.484 | 0.09512 | 0 | -5.087
-9 | -0.457 | 0.0979 | 0 | -4.665
-8.5 | -0.43 | 0.08603 | 0 | -4.994
-8 | -0.402 | 0.08373 | -0.001 | -4.799
-7.5 | -0.375 | 0.05676 | -0.001 | -6.605
-7 | -0.507 | 0.05281 | -0.001 | -9.6
-6.5 | -0.544 | 0.04625 | -0.002 | -11.764
-6 | -0.532 | 0.04233 | -0.002 | -12.563
-5.5 | -0.502 | 0.03903 | -0.003 | -12.853
-5 | -0.566 | 0.01239 | -0.007 | -45.716
-4.5 | -0.511 | 0.01182 | -0.008 | -43.248
-4 | -0.451 | 0.01133 | -0.009 | -39.799
-3.5 | -0.388 | 0.01087 | -0.009 | -35.677
-3 | -0.322 | 0.00996 | -0.01 | -32.331
-2.5 | -0.254 | 0.01003 | -0.011 | -25.37
-2 | -0.186 | 0.00665 | -0.012 | -28.034
-1.5 | -0.117 | 0.00667 | -0.013 | -17.619
-1 | -0.048 | 0.00658 | -0.014 | -7.355
-0.5 | 0.021 | 0.00658 | -0.015 | 3.17
0 | 0.09 | 0.00662 | -0.016 | 13.641
0.5 | 0.16 | 0.00644 | -0.016 | 24.791
1 | 0.229 | 0.00647 | -0.017 | 35.347
1.5 | 0.298 | 0.00647 | -0.018 | 46.087
2 | 0.366 | 0.00653 | -0.019 | 56.065
2.5 | 0.434 | 0.00661 | -0.02 | 65.64
3 | 0.501 | 0.00643 | -0.021 | 77.892
3.5 | 0.561 | 0.01183 | -0.021 | 47.404
4 | 0.623 | 0.01237 | -0.022 | 50.363
4.5 | 0.682 | 0.01303 | -0.023 | 52.384
5 | 0.738 | 0.01373 | -0.024 | 53.739
5.5 | 0.787 | 0.01461 | -0.025 | 53.874
6 | 0.827 | 0.01556 | -0.025 | 53.171
6.5 | 0.705 | 0.04484 | -0.012 | 15.723
7 | 0.706 | 0.04928 | -0.011 | 14.331
7.5 | 0.641 | 0.05833 | -0.011 | 10.992
8 | 0.471 | 0.08337 | -0.012 | 5.644
8.5 | 0.497 | 0.08568 | -0.012 | 5.806
9 | 0.525 | 0.08906 | -0.013 | 5.893
9.5 | 0.552 | 0.10053 | -0.014 | 5.487
10 | 0.578 | 0.10318 | -0.014 | 5.604
10.5 | 0.605 | 0.10071 | -0.014 | 6.007
11 | 0.631 | 0.11176 | -0.015 | 5.65
11.5 | 0.659 | 0.12133 | -0.016 | 5.433
12 | 0.686 | 0.12462 | -0.017 | 5.502
12.5 | 0.712 | 0.12201 | -0.017 | 5.836
13 | 0.738 | 0.12873 | -0.018 | 5.737
13.5 | 0.766 | 0.1335 | -0.019 | 5.736
14 | 0.793 | 0.1377 | -0.02 | 5.758
14.5 | 0.819 | 0.14175 | -0.02 | 5.778
15 | 0.845 | 0.14943 | -0.02 | 5.656
15.5 | 0.872 | 0.16017 | -0.021 | 5.444
16 | 0.899 | 0.16782 | -0.023 | 5.36
16.5 | 0.925 | 0.17017 | -0.023 | 5.438
17 | 0.951 | 0.17824 | -0.023 | 5.338
17.5 | 0.978 | 0.17793 | -0.024 | 5.495
18 | 1.006 | 0.18661 | -0.026 | 5.391
18.5 | 1.032 | 0.19032 | -0.026 | 5.421
19 | 1.057 | 0.19333 | -0.026 | 5.469
19.5 | 1.083 | 0.20283 | -0.027 | 5.338
20 | 1.11 | 0.2132 | -0.028 | 5.205

## 40. Re 750k Mach 0.50 (2)
BIGFOIL.COM POLAR EXPORT
NACA65-113 a=0.5
NACA65-113 a=0.5 |  |  |  | Cl Max: | 0.9132 | at alpha= | 20 | deg
XFOIL ncrit=9 |  |  |  | L/D Max: | 74.9256 | at alpha= | 3.5 | deg
Re: | 750000 |  |  | Cd Min: | 0.27316 | at alpha= | 20 | deg
Mach: | 0.5 |  |  | Cl=0 at alpha= | -0.64422 | deg
|  |  |  | @ Cl=0.1, Cd= | 0.0068905
|  |  |  | @ Cl=0.4, Cd= | 0.0069724
|  |  |  | @ Cl=0.6, Cd= | 0.011685
alpha (deg) | Cl | Cd | Cm | Cl/Cd
-20 | -0.8176 | 0.26675 | 0.0689 | -3.065
-19.5 | -0.7977 | 0.25776 | 0.0626 | -3.0947
-19 | -0.7781 | 0.24884 | 0.0565 | -3.1269
-18.5 | -0.7535 | 0.24109 | 0.0531 | -3.1254
-18 | -0.7314 | 0.23311 | 0.048 | -3.1376
-17.5 | -0.71 | 0.22475 | 0.0429 | -3.1591
-17 | -0.6935 | 0.2148 | 0.0356 | -3.2286
-16.5 | -0.6737 | 0.20552 | 0.0305 | -3.278
-16 | -0.65 | 0.19818 | 0.0272 | -3.2798
-15.5 | -0.6293 | 0.19028 | 0.0226 | -3.3072
-15 | -0.6129 | 0.18068 | 0.0163 | -3.3922
-14.5 | -0.5993 | 0.17095 | 0.01 | -3.5057
-14 | -0.5803 | 0.16239 | 0.0065 | -3.5735
-13.5 | -0.5615 | 0.15474 | 0.0026 | -3.6287
-13 | -0.5463 | 0.14615 | -0.0021 | -3.7379
-12.5 | -0.5401 | 0.13454 | -0.01 | -4.0144
-12 | -0.5308 | 0.12441 | -0.0155 | -4.2665
-11.5 | -0.5264 | 0.11485 | -0.0197 | -4.5834
-11 | -0.5158 | 0.10705 | -0.0235 | -4.8183
-10.5 | -0.5201 | 0.09526 | -0.0298 | -5.4598
-10 | -0.5416 | 0.07973 | -0.0393 | -6.7929
-9.5 | -0.5696 | 0.05905 | -0.0576 | -9.6461
-9 | -0.6022 | 0.04927 | -0.062 | -12.2224
-8.5 | -0.6341 | 0.0416 | -0.0621 | -15.2428
-8 | -0.6603 | 0.0357 | -0.0586 | -18.4958
-7.5 | -0.6792 | 0.03067 | -0.0517 | -22.1454
-7 | -0.6764 | 0.02643 | -0.0447 | -25.5921
-6.5 | -0.6491 | 0.02183 | -0.0395 | -29.7343
-6 | -0.6008 | 0.01811 | -0.036 | -33.175
-5.5 | -0.5458 | 0.01588 | -0.033 | -34.3703
-5 | -0.5 | 0.01382 | -0.0292 | -36.1795
-4.5 | -0.4496 | 0.01256 | -0.0259 | -35.7962
-4 | -0.3971 | 0.01141 | -0.0232 | -34.8028
-3.5 | -0.3384 | 0.01069 | -0.0215 | -31.6558
-3 | -0.282 | 0.00972 | -0.0199 | -29.0123
-2.5 | -0.2466 | 0.00706 | -0.0162 | -34.9292
-2 | -0.1817 | 0.00685 | -0.0158 | -26.5255
-1.5 | -0.1162 | 0.00685 | -0.0154 | -16.9635
-1 | -0.0486 | 0.0069 | -0.0157 | -7.0435
-0.5 | 0.0197 | 0.00688 | -0.0163 | 2.8634
0 | 0.0881 | 0.00688 | -0.017 | 12.8052
0.5 | 0.1564 | 0.00694 | -0.0177 | 22.536
1 | 0.2246 | 0.00694 | -0.0183 | 32.3631
1.5 | 0.293 | 0.00702 | -0.0189 | 41.7379
2.5 | 0.428 | 0.00696 | -0.0191 | 61.4943
3 | 0.4936 | 0.00696 | -0.0185 | 70.9195
3.5 | 0.5537 | 0.00739 | -0.017 | 74.9256
4 | 0.5663 | 0.0106 | -0.0097 | 53.4245
4.5 | 0.607 | 0.01191 | -0.0054 | 50.9656
5 | 0.65 | 0.01292 | -0.001 | 50.3096
5.5 | 0.6748 | 0.01423 | 0.0061 | 47.4209
6 | 0.7014 | 0.01579 | 0.0125 | 44.4205
6.5 | 0.728 | 0.01753 | 0.0186 | 41.5288
7 | 0.7495 | 0.01985 | 0.0253 | 37.7582
7.5 | 0.8131 | 0.02287 | 0.0256 | 35.5531
8 | 0.847 | 0.02677 | 0.0295 | 31.6399
8.5 | 0.8567 | 0.03162 | 0.0337 | 27.0936
9 | 0.8471 | 0.03774 | 0.0369 | 22.4457
9.5 | 0.8216 | 0.04562 | 0.0378 | 18.0096
10 | 0.7924 | 0.05513 | 0.0358 | 14.3733
10.5 | 0.7581 | 0.06706 | 0.03 | 11.3048
11 | 0.7281 | 0.08087 | 0.0208 | 9.0033
11.5 | 0.6976 | 0.09986 | 0.0087 | 6.9858
12 | 0.6848 | 0.11407 | 0.0006 | 6.0033
12.5 | 0.6771 | 0.12806 | -0.0071 | 5.2874
13 | 0.6772 | 0.14043 | -0.0137 | 4.8223
13.5 | 0.6856 | 0.15027 | -0.0188 | 4.5625
14 | 0.6931 | 0.16217 | -0.0239 | 4.2739
14.5 | 0.7021 | 0.17444 | -0.0317 | 4.0249
15 | 0.7195 | 0.18299 | -0.0365 | 3.9319
15.5 | 0.741 | 0.19005 | -0.0393 | 3.899
16 | 0.7575 | 0.20008 | -0.045 | 3.786
16.5 | 0.7703 | 0.21169 | -0.0529 | 3.6388
17 | 0.7899 | 0.22051 | -0.0581 | 3.5822
17.5 | 0.8107 | 0.2288 | -0.063 | 3.5433
18 | 0.8344 | 0.23634 | -0.0665 | 3.5305
18.5 | 0.8521 | 0.2462 | -0.0727 | 3.461
19 | 0.8708 | 0.25647 | -0.0796 | 3.3953
19.5 | 0.8918 | 0.26509 | -0.0849 | 3.3641
20 | 0.9132 | 0.27316 | -0.0901 | 3.3431

## 41. Re 1M Mach 0.00 (1)
BIGFOIL.COM POLAR EXPORT
NACA65-113 a=0.5
NACA65-113 a=0.5 |  |  |  | Cl Max: | 1.039 | at alpha= | 10 | deg
JavaFoil+Calcfoil stall+Eppler ext transition |  |  |  | L/D Max: | 84.367 | at alpha= | 3.5 | deg
Re: | 1000000 |  |  | Cd Min: | 0.00584 | at alpha= | -0.5 | deg
Mach: | 0 |  |  | Cl=0 at alpha= | -0.65 | deg
|  |  |  | @ Cl=0.1, Cd= | 0.00586
|  |  |  | @ Cl=0.4, Cd= | 0.0060051
|  |  |  | @ Cl=0.6, Cd= | 0.010564
alpha (deg) | Cl | Cd | Cm | Cl/Cd
-13.5 | -0.783 | 0.0974 | 0.003 | -8.043
-13 | -0.791 | 0.09281 | 0.002 | -8.518
-12.5 | -0.794 | 0.08744 | 0.002 | -9.084
-12 | -0.795 | 0.08086 | 0.002 | -9.828
-11.5 | -0.791 | 0.07654 | 0.002 | -10.333
-11 | -0.783 | 0.07189 | 0.001 | -10.894
-10.5 | -0.772 | 0.06729 | 0.001 | -11.468
-10 | -0.757 | 0.06291 | 0.001 | -12.03
-9.5 | -0.736 | 0.05888 | 0 | -12.499
-9 | -0.714 | 0.05356 | 0 | -13.339
-8.5 | -0.833 | 0.01337 | -0.001 | -62.346
-8 | -0.797 | 0.01284 | -0.002 | -62.044
-7.5 | -0.756 | 0.01232 | -0.002 | -61.346
-7 | -0.712 | 0.01185 | -0.003 | -60.1
-6.5 | -0.666 | 0.01044 | -0.004 | -63.767
-6 | -0.617 | 0.01116 | -0.004 | -55.277
-5.5 | -0.564 | 0.01077 | -0.005 | -52.391
-5 | -0.51 | 0.0104 | -0.006 | -49.022
-4.5 | -0.454 | 0.00997 | -0.007 | -45.507
-4 | -0.397 | 0.00975 | -0.007 | -40.706
-3.5 | -0.339 | 0.00945 | -0.008 | -35.882
-3 | -0.28 | 0.00919 | -0.009 | -30.52
-2.5 | -0.221 | 0.00595 | -0.01 | -37.137
-2 | -0.162 | 0.00594 | -0.01 | -27.223
-1.5 | -0.102 | 0.00589 | -0.011 | -17.291
-1 | -0.042 | 0.00585 | -0.012 | -7.175
-0.5 | 0.018 | 0.00584 | -0.013 | 3.092
0 | 0.078 | 0.00586 | -0.014 | 13.333
0.5 | 0.138 | 0.00586 | -0.014 | 23.601
1 | 0.198 | 0.00588 | -0.015 | 33.714
1.5 | 0.258 | 0.00593 | -0.016 | 43.601
2 | 0.318 | 0.00594 | -0.017 | 53.49
2.5 | 0.377 | 0.00597 | -0.017 | 63.119
3 | 0.436 | 0.00606 | -0.018 | 71.969
3.5 | 0.494 | 0.00586 | -0.019 | 84.367
4 | 0.55 | 0.01026 | -0.02 | 53.651
4.5 | 0.606 | 0.0106 | -0.02 | 57.141
5 | 0.66 | 0.01097 | -0.021 | 60.188
5.5 | 0.713 | 0.01138 | -0.022 | 62.639
6 | 0.763 | 0.01187 | -0.022 | 64.311
6.5 | 0.812 | 0.01235 | -0.023 | 65.761
7 | 0.858 | 0.01291 | -0.024 | 66.464
7.5 | 0.901 | 0.0135 | -0.024 | 66.782
8 | 0.939 | 0.01416 | -0.025 | 66.272
8.5 | 0.972 | 0.01489 | -0.026 | 65.254
9 | 1 | 0.01563 | -0.026 | 63.968
9.5 | 1.023 | 0.01642 | -0.027 | 62.288
10 | 1.039 | 0.01745 | -0.028 | 59.536
10.5 | 0.877 | 0.06557 | -0.015 | 13.378
11 | 0.884 | 0.07001 | -0.014 | 12.634
11.5 | 0.888 | 0.07535 | -0.014 | 11.783
12 | 0.889 | 0.08021 | -0.014 | 11.081
12.5 | 0.886 | 0.08539 | -0.015 | 10.374
13 | 0.879 | 0.09047 | -0.015 | 9.712
13.5 | 0.868 | 0.09808 | -0.015 | 8.853
14 | 0.855 | 0.10405 | -0.015 | 8.215
14.5 | 0.839 | 0.10874 | -0.015 | 7.716
15 | 0.821 | 0.11725 | -0.015 | 6.999

## 42. Re 1M Mach 0.00 (2)
BIGFOIL.COM POLAR EXPORT
NACA65-113 a=0.5
NACA65-113 a=0.5 |  |  |  | Cl Max: | 1.174 | at alpha= | 14.5 | deg
XFOIL ncrit=9 |  |  |  | L/D Max: | 79.5142 | at alpha= | 3.5 | deg
Re: | 1000000 |  |  | Cd Min: | 0.23326 | at alpha= | 19.5 | deg
Mach: | 0 |  |  | Cl=0 at alpha= | -0.64273 | deg
|  |  |  | @ Cl=0.1, Cd= | 0.0056644
|  |  |  | @ Cl=0.4, Cd= | 0.0058034
|  |  |  | @ Cl=0.6, Cd= | 0.010144
alpha (deg) | Cl | Cd | Cm | Cl/Cd
-18 | -0.6787 | 0.20809 | 0.0354 | -3.2616
-17.5 | -0.6695 | 0.19792 | 0.0294 | -3.3827
-17 | -0.6601 | 0.18841 | 0.0249 | -3.5035
-16.5 | -0.643 | 0.18253 | 0.0216 | -3.5227
-16 | -0.6274 | 0.17635 | 0.018 | -3.5577
-15.5 | -0.6162 | 0.16821 | 0.0137 | -3.6633
-15 | -0.6147 | 0.15523 | 0.0069 | -3.9599
-14.5 | -0.8795 | 0.07096 | -0.0361 | -12.3943
-14 | -0.944 | 0.05505 | -0.0445 | -17.148
-13.5 | -0.9867 | 0.04509 | -0.0464 | -21.8829
-13 | -1.0268 | 0.03681 | -0.0444 | -27.8946
-12.5 | -1.0262 | 0.03325 | -0.0416 | -30.8632
-12 | -1.0172 | 0.03079 | -0.0382 | -33.0367
-11.5 | -1.007 | 0.02818 | -0.0339 | -35.7346
-11 | -0.9827 | 0.02629 | -0.0308 | -37.3792
-10.5 | -0.9431 | 0.02391 | -0.0303 | -39.4437
-10 | -0.9128 | 0.02224 | -0.0268 | -41.0432
-9.5 | -0.875 | 0.02104 | -0.0245 | -41.5875
-9 | -0.8396 | 0.01773 | -0.0223 | -47.3548
-8.5 | -0.7962 | 0.01664 | -0.0209 | -47.8486
-8 | -0.751 | 0.01559 | -0.0196 | -48.1719
-7.5 | -0.7041 | 0.0147 | -0.0186 | -47.898
-7 | -0.6574 | 0.01369 | -0.0175 | -48.0205
-6.5 | -0.6142 | 0.01232 | -0.0159 | -49.8539
-6 | -0.5643 | 0.01165 | -0.0153 | -48.4378
-5.5 | -0.5126 | 0.01117 | -0.0149 | -45.8908
-5 | -0.4632 | 0.01029 | -0.0142 | -45.0146
-4.5 | -0.4099 | 0.00986 | -0.0141 | -41.572
-4 | -0.357 | 0.00936 | -0.0139 | -38.141
-3.5 | -0.3057 | 0.00856 | -0.0136 | -35.7126
-3 | -0.2634 | 0.00659 | -0.0125 | -39.9697
-2.5 | -0.2116 | 0.0059 | -0.0123 | -35.8644
-2 | -0.155 | 0.00575 | -0.0126 | -26.9565
-1.5 | -0.0987 | 0.00569 | -0.0128 | -17.3462
-1 | -0.0413 | 0.00566 | -0.0133 | -7.2968
-0.5 | 0.0165 | 0.00568 | -0.0139 | 2.9049
0 | 0.0746 | 0.00566 | -0.0145 | 13.1802
0.5 | 0.1324 | 0.00567 | -0.0151 | 23.351
1 | 0.1906 | 0.00569 | -0.0158 | 33.4974
1.5 | 0.2483 | 0.00571 | -0.0163 | 43.4851
2 | 0.3058 | 0.00571 | -0.0168 | 53.5552
2.5 | 0.3626 | 0.00572 | -0.0171 | 63.3916
3.5 | 0.4747 | 0.00597 | -0.0176 | 79.5142
4 | 0.5206 | 0.00712 | -0.0166 | 73.118
4.5 | 0.5578 | 0.00911 | -0.0145 | 61.2294
5 | 0.6023 | 0.0102 | -0.0131 | 59.049
5.5 | 0.6513 | 0.0108 | -0.0123 | 60.3056
6 | 0.7 | 0.01135 | -0.0113 | 61.674
6.5 | 0.7445 | 0.01215 | -0.0098 | 61.2757
7 | 0.7883 | 0.01284 | -0.008 | 61.3941
7.5 | 0.8285 | 0.01352 | -0.0055 | 61.2796
8 | 0.8596 | 0.0145 | -0.0015 | 59.2828
8.5 | 0.9146 | 0.01574 | -0.003 | 58.1067
9 | 0.9498 | 0.0168 | -0.0004 | 56.5357
9.5 | 0.9819 | 0.01788 | 0.0026 | 54.9161
10 | 1.0093 | 0.01948 | 0.0058 | 51.8121
10.5 | 1.0373 | 0.02135 | 0.0086 | 48.5855
11 | 1.067 | 0.02306 | 0.0111 | 46.2706
11.5 | 1.0959 | 0.02463 | 0.0133 | 44.4945
12 | 1.121 | 0.0267 | 0.0156 | 41.985
12.5 | 1.1442 | 0.02874 | 0.0177 | 39.8121
13 | 1.1519 | 0.03299 | 0.0206 | 34.9166
13.5 | 1.1588 | 0.03708 | 0.0228 | 31.2513
14 | 1.1707 | 0.04029 | 0.0241 | 29.0568
14.5 | 1.174 | 0.04473 | 0.0249 | 26.2464
15 | 1.1621 | 0.05134 | 0.0251 | 22.6354
15.5 | 1.1524 | 0.05815 | 0.0239 | 19.8177
16 | 1.1251 | 0.06835 | 0.0206 | 16.4609
16.5 | 1.0922 | 0.08105 | 0.0145 | 13.4756
17 | 1.0012 | 0.1091 | -0.0025 | 9.1769
17.5 | 0.757 | 0.20006 | -0.0461 | 3.7839
18 | 0.774 | 0.20542 | -0.0495 | 3.7679
18.5 | 0.7849 | 0.21349 | -0.0537 | 3.6765
19 | 0.797 | 0.22259 | -0.0587 | 3.5806
19.5 | 0.8074 | 0.23326 | -0.0649 | 3.4614

## 43. Re 1M Mach 0.10 (1)
BIGFOIL.COM POLAR EXPORT
NACA65-113 a=0.5
NACA65-113 a=0.5 |  |  |  | Cl Max: | 1.02 | at alpha= | 9.5 | deg
JavaFoil+Calcfoil stall+Eppler ext transition |  |  |  | L/D Max: | 84.318 | at alpha= | 3.5 | deg
Re: | 1000000 |  |  | Cd Min: | 0.00583 | at alpha= | -1 | deg
Mach: | 0.1 |  |  | Cl=0 at alpha= | -0.65 | deg
|  |  |  | @ Cl=0.1, Cd= | 0.00588
|  |  |  | @ Cl=0.4, Cd= | 0.0060249
|  |  |  | @ Cl=0.6, Cd= | 0.010599
alpha (deg) | Cl | Cd | Cm | Cl/Cd
-13.5 | -0.762 | 0.10028 | 0.003 | -7.601
-13 | -0.773 | 0.09356 | 0.002 | -8.262
-12.5 | -0.78 | 0.08862 | 0.002 | -8.797
-12 | -0.783 | 0.08235 | 0.002 | -9.506
-11.5 | -0.782 | 0.07764 | 0.002 | -10.074
-11 | -0.777 | 0.07274 | 0.001 | -10.683
-10.5 | -0.768 | 0.06773 | 0.001 | -11.337
-10 | -0.754 | 0.06338 | 0.001 | -11.896
-9.5 | -0.734 | 0.05963 | 0 | -12.317
-9 | -0.71 | 0.05523 | 0 | -12.857
-8.5 | -0.833 | 0.01342 | -0.001 | -62.08
-8 | -0.798 | 0.01292 | -0.002 | -61.738
-7.5 | -0.757 | 0.01241 | -0.002 | -61.059
-7 | -0.714 | 0.01188 | -0.003 | -60.089
-6.5 | -0.668 | 0.01052 | -0.004 | -63.49
-6 | -0.619 | 0.01128 | -0.004 | -54.891
-5.5 | -0.567 | 0.01078 | -0.005 | -52.543
-5 | -0.512 | 0.01041 | -0.006 | -49.202
-4.5 | -0.456 | 0.01007 | -0.007 | -45.303
-4 | -0.399 | 0.00975 | -0.007 | -40.892
-3.5 | -0.341 | 0.00944 | -0.008 | -36.093
-3 | -0.282 | 0.00918 | -0.009 | -30.699
-2.5 | -0.222 | 0.00599 | -0.01 | -37.113
-2 | -0.162 | 0.00591 | -0.011 | -27.465
-1.5 | -0.102 | 0.00589 | -0.011 | -17.39
-1 | -0.042 | 0.00583 | -0.012 | -7.226
-0.5 | 0.018 | 0.00586 | -0.013 | 3.099
0 | 0.079 | 0.00588 | -0.014 | 13.347
0.5 | 0.139 | 0.00588 | -0.014 | 23.628
1 | 0.199 | 0.00591 | -0.015 | 33.728
1.5 | 0.26 | 0.00591 | -0.016 | 43.903
2 | 0.319 | 0.00595 | -0.017 | 53.648
2.5 | 0.379 | 0.006 | -0.017 | 63.11
3 | 0.438 | 0.00607 | -0.018 | 72.218
3.5 | 0.497 | 0.00589 | -0.019 | 84.318
4 | 0.553 | 0.01028 | -0.02 | 53.755
4.5 | 0.609 | 0.01066 | -0.02 | 57.087
5 | 0.663 | 0.01103 | -0.021 | 60.079
5.5 | 0.716 | 0.01145 | -0.022 | 62.475
6 | 0.766 | 0.01194 | -0.022 | 64.19
6.5 | 0.815 | 0.01243 | -0.023 | 65.575
7 | 0.861 | 0.013 | -0.024 | 66.209
7.5 | 0.904 | 0.01361 | -0.025 | 66.407
8 | 0.94 | 0.01428 | -0.025 | 65.831
8.5 | 0.972 | 0.01502 | -0.026 | 64.758
9 | 0.999 | 0.01579 | -0.027 | 63.311
9.5 | 1.02 | 0.01672 | -0.027 | 61.022
10 | 0.868 | 0.05946 | -0.016 | 14.591
10.5 | 0.871 | 0.06607 | -0.014 | 13.189
11 | 0.877 | 0.07121 | -0.014 | 12.314
11.5 | 0.878 | 0.07558 | -0.013 | 11.62
12 | 0.877 | 0.08099 | -0.014 | 10.824
12.5 | 0.87 | 0.08664 | -0.014 | 10.041
13 | 0.86 | 0.09255 | -0.015 | 9.288
13.5 | 0.846 | 0.09848 | -0.015 | 8.588
14 | 0.829 | 0.10597 | -0.015 | 7.821
14.5 | 0.809 | 0.11156 | -0.015 | 7.251

## 44. Re 1M Mach 0.10 (2)
BIGFOIL.COM POLAR EXPORT
NACA65-113 a=0.5
NACA65-113 a=0.5 |  |  |  | Cl Max: | 1.1485 | at alpha= | 14 | deg
XFOIL ncrit=9 |  |  |  | L/D Max: | 79.8495 | at alpha= | 3.5 | deg
Re: | 1000000 |  |  | Cd Min: | 0.22363 | at alpha= | 19 | deg
Mach: | 0.1 |  |  | Cl=0 at alpha= | -0.64378 | deg
|  |  |  | @ Cl=0.1, Cd= | 0.0056786
|  |  |  | @ Cl=0.4, Cd= | 0.0057959
|  |  |  | @ Cl=0.6, Cd= | 0.010175
alpha (deg) | Cl | Cd | Cm | Cl/Cd
-17.5 | -0.6703 | 0.19879 | 0.0299 | -3.3719
-17 | -0.6605 | 0.18928 | 0.0252 | -3.4895
-16.5 | -0.6431 | 0.18341 | 0.022 | -3.5064
-16 | -0.6273 | 0.1772 | 0.0184 | -3.5401
-15.5 | -0.6157 | 0.16907 | 0.014 | -3.6417
-15 | -0.6135 | 0.15634 | 0.0073 | -3.9241
-14.5 | -0.8433 | 0.07964 | -0.0303 | -10.5889
-14 | -0.8994 | 0.06195 | -0.0419 | -14.5182
-13.5 | -0.9443 | 0.05033 | -0.0466 | -18.7622
-13 | -0.9845 | 0.04138 | -0.0469 | -23.7917
-12.5 | -0.9936 | 0.0367 | -0.045 | -27.0736
-12 | -0.9925 | 0.03342 | -0.0419 | -29.6978
-11.5 | -0.9905 | 0.03008 | -0.0375 | -32.9289
-11 | -0.975 | 0.02797 | -0.0333 | -34.8588
-10.5 | -0.9405 | 0.02507 | -0.0323 | -37.515
-10 | -0.9136 | 0.02301 | -0.0283 | -39.7045
-9.5 | -0.8773 | 0.02154 | -0.0257 | -40.7289
-9 | -0.8419 | 0.01823 | -0.0233 | -46.1821
-8.5 | -0.799 | 0.01698 | -0.0218 | -47.0554
-8 | -0.7538 | 0.01588 | -0.0204 | -47.4685
-7.5 | -0.7069 | 0.01489 | -0.0193 | -47.4748
-7 | -0.6575 | 0.01418 | -0.0185 | -46.3681
-6.5 | -0.6167 | 0.01245 | -0.0164 | -49.5341
-6 | -0.5668 | 0.01175 | -0.0157 | -48.2383
-5.5 | -0.5151 | 0.01122 | -0.0153 | -45.9091
-5 | -0.4655 | 0.01035 | -0.0145 | -44.9758
-4.5 | -0.412 | 0.00989 | -0.0143 | -41.6582
-4 | -0.3588 | 0.00938 | -0.0141 | -38.2516
-3.5 | -0.3068 | 0.00865 | -0.0138 | -35.4682
-3 | -0.2641 | 0.0067 | -0.0127 | -39.4179
-2.5 | -0.2129 | 0.00592 | -0.0123 | -35.9628
-2 | -0.1558 | 0.00576 | -0.0127 | -27.0486
-1 | -0.0415 | 0.00567 | -0.0134 | -7.3192
0 | 0.075 | 0.00567 | -0.0146 | 13.2275
0.5 | 0.1332 | 0.00569 | -0.0152 | 23.4095
1 | 0.1918 | 0.00571 | -0.0159 | 33.5902
1.5 | 0.2497 | 0.00573 | -0.0164 | 43.5777
2 | 0.3076 | 0.00572 | -0.0169 | 53.7762
2.5 | 0.3648 | 0.00574 | -0.0172 | 63.554
3 | 0.4215 | 0.00583 | -0.0175 | 72.2985
3.5 | 0.4775 | 0.00598 | -0.0177 | 79.8495
4 | 0.5226 | 0.00725 | -0.0164 | 72.0828
4.5 | 0.5597 | 0.00923 | -0.0143 | 60.6392
5 | 0.6049 | 0.01029 | -0.0129 | 58.7852
5.5 | 0.6539 | 0.0109 | -0.012 | 59.9908
6 | 0.7031 | 0.01143 | -0.011 | 61.5136
6.5 | 0.7459 | 0.01236 | -0.0091 | 60.3479
7 | 0.7911 | 0.01296 | -0.0074 | 61.0417
7.5 | 0.8308 | 0.01366 | -0.0048 | 60.8199
8 | 0.858 | 0.01492 | -0.0001 | 57.5067
8.5 | 0.9155 | 0.01598 | -0.0018 | 57.2904
9 | 0.9483 | 0.01709 | 0.0013 | 55.4886
9.5 | 0.9806 | 0.01825 | 0.0042 | 53.7315
10 | 1.0034 | 0.02068 | 0.0079 | 48.5203
10.5 | 1.037 | 0.02188 | 0.0102 | 47.3949
11 | 1.0661 | 0.02378 | 0.0127 | 44.8318
11.5 | 1.094 | 0.02549 | 0.0151 | 42.9188
12 | 1.1177 | 0.02774 | 0.0175 | 40.292
12.5 | 1.1384 | 0.03012 | 0.0197 | 37.7955
13 | 1.1388 | 0.03524 | 0.0228 | 32.3156
13.5 | 1.1423 | 0.03962 | 0.0248 | 28.8314
14 | 1.1485 | 0.04365 | 0.0258 | 26.3116
14.5 | 1.1422 | 0.04944 | 0.0262 | 23.1028
15 | 1.1169 | 0.05819 | 0.025 | 19.194
15.5 | 1.0937 | 0.06776 | 0.0217 | 16.1408
16 | 1.0411 | 0.08405 | 0.0135 | 12.3867
16.5 | 0.9544 | 0.11283 | -0.0045 | 8.4587
17 | 0.7448 | 0.1935 | -0.0424 | 3.8491
17.5 | 0.7579 | 0.20113 | -0.0468 | 3.7682
18 | 0.7751 | 0.2065 | -0.0501 | 3.7535
18.5 | 0.7864 | 0.21463 | -0.0544 | 3.664
19 | 0.7989 | 0.22363 | -0.0593 | 3.5724

## 45. Re 1M Mach 0.25 (1)
BIGFOIL.COM POLAR EXPORT
NACA65-113 a=0.5
NACA65-113 a=0.5 |  |  |  | Cl Max: | 0.983 | at alpha= | 9 | deg
JavaFoil+Calcfoil stall+Eppler ext transition |  |  |  | L/D Max: | 76.477 | at alpha= | 3 | deg
Re: | 1000000 |  |  | Cd Min: | 0.00588 | at alpha= | 3 | deg
Mach: | 0.25 |  |  | Cl=0 at alpha= | -0.65323 | deg
|  |  |  | @ Cl=0.1, Cd= | 0.0059092
|  |  |  | @ Cl=0.4, Cd= | 0.0060685
|  |  |  | @ Cl=0.6, Cd= | 0.12288
alpha (deg) | Cl | Cd | Cm | Cl/Cd
-12.5 | -0.652 | 0.096 | 0.002 | -6.79
-12 | -0.681 | 0.08923 | 0.002 | -7.633
-11.5 | -0.704 | 0.08268 | 0.001 | -8.51
-11 | -0.719 | 0.07563 | 0.001 | -9.503
-10.5 | -0.726 | 0.07098 | 0.001 | -10.235
-10 | -0.727 | 0.06649 | 0.001 | -10.929
-9.5 | -0.718 | 0.06149 | 0 | -11.671
-9 | -0.701 | 0.05751 | 0 | -12.19
-8.5 | -0.679 | 0.05307 | 0 | -12.795
-8 | -0.657 | 0.04784 | -0.001 | -13.74
-7.5 | -0.763 | 0.01292 | -0.002 | -59.053
-7 | -0.722 | 0.01239 | -0.003 | -58.306
-6.5 | -0.678 | 0.01179 | -0.004 | -57.501
-6 | -0.63 | 0.01039 | -0.005 | -60.637
-5.5 | -0.579 | 0.01119 | -0.005 | -51.793
-5 | -0.524 | 0.01075 | -0.006 | -48.772
-4.5 | -0.468 | 0.01031 | -0.007 | -45.343
-4 | -0.409 | 0.00997 | -0.008 | -41.068
-3.5 | -0.35 | 0.00961 | -0.008 | -36.406
-3 | -0.289 | 0.00932 | -0.009 | -31.061
-2.5 | -0.228 | 0.00605 | -0.01 | -37.726
-2 | -0.167 | 0.006 | -0.011 | -27.822
-1.5 | -0.105 | 0.00597 | -0.012 | -17.63
-1 | -0.043 | 0.00594 | -0.012 | -7.288
-0.5 | 0.019 | 0.00591 | -0.013 | 3.155
0 | 0.081 | 0.0059 | -0.014 | 13.681
0.5 | 0.143 | 0.00593 | -0.015 | 24.058
1 | 0.205 | 0.00594 | -0.016 | 34.456
1.5 | 0.267 | 0.00598 | -0.016 | 44.589
2 | 0.328 | 0.006 | -0.017 | 54.659
2.5 | 0.389 | 0.00611 | -0.018 | 63.74
3 | 0.45 | 0.00588 | -0.019 | 76.477
3.5 | 0.508 | 0.01017 | -0.019 | 49.964
4 | 0.566 | 0.01052 | -0.02 | 53.845
4.5 | 0.623 | 0.01091 | -0.021 | 57.095
5 | 0.678 | 0.01134 | -0.022 | 59.8
5.5 | 0.731 | 0.01183 | -0.022 | 61.824
6 | 0.782 | 0.01237 | -0.023 | 63.211
6.5 | 0.83 | 0.01298 | -0.024 | 63.886
7 | 0.874 | 0.0136 | -0.024 | 64.272
7.5 | 0.914 | 0.01429 | -0.025 | 63.951
8 | 0.946 | 0.01508 | -0.026 | 62.718
8.5 | 0.971 | 0.01586 | -0.027 | 61.203
9 | 0.983 | 0.0168 | -0.027 | 58.532
9.5 | 0.828 | 0.05993 | -0.014 | 13.824
10 | 0.831 | 0.06478 | -0.013 | 12.822
10.5 | 0.826 | 0.06935 | -0.013 | 11.914
11 | 0.815 | 0.07476 | -0.013 | 10.899
11.5 | 0.796 | 0.08043 | -0.014 | 9.892
12 | 0.769 | 0.08684 | -0.014 | 8.852
12.5 | 0.735 | 0.0946 | -0.014 | 7.766
13 | 0.694 | 0.10084 | -0.014 | 6.881
13.5 | 0.647 | 0.1087 | -0.014 | 5.955
14 | 0.595 | 0.12288 | -0.014 | 4.845

## 46. Re 1M Mach 0.25 (2)
BIGFOIL.COM POLAR EXPORT
NACA65-113 a=0.5
NACA65-113 a=0.5 |  |  |  | Cl Max: | 1.0642 | at alpha= | 12 | deg
XFOIL ncrit=9 |  |  |  | L/D Max: | 80.6383 | at alpha= | 3.5 | deg
Re: | 1000000 |  |  | Cd Min: | 0.19908 | at alpha= | 17 | deg
Mach: | 0.25 |  |  | Cl=0 at alpha= | -0.64417 | deg
|  |  |  | @ Cl=0.1, Cd= | 0.0057649
|  |  |  | @ Cl=0.4, Cd= | 0.005866
|  |  |  | @ Cl=0.6, Cd= | 0.010254
alpha (deg) | Cl | Cd | Cm | Cl/Cd
-15 | -0.6097 | 0.1616 | 0.0092 | -3.7729
-14.5 | -0.6009 | 0.15191 | 0.0044 | -3.9556
-14 | -0.5956 | 0.14318 | 0.0004 | -4.1598
-13.5 | -0.5845 | 0.13577 | -0.0034 | -4.3051
-13 | -0.5777 | 0.12713 | -0.0079 | -4.5442
-12.5 | -0.618 | 0.10437 | -0.0187 | -5.9212
-12 | -0.6775 | 0.07684 | -0.0357 | -8.817
-11.5 | -0.7429 | 0.05844 | -0.0478 | -12.7122
-11 | -0.7998 | 0.04668 | -0.0506 | -17.1337
-10.5 | -0.8429 | 0.03835 | -0.0476 | -21.9791
-10 | -0.8724 | 0.0312 | -0.041 | -27.9615
-9.5 | -0.8711 | 0.02639 | -0.0344 | -33.0087
-9 | -0.8434 | 0.02348 | -0.0304 | -35.9199
-8.5 | -0.8115 | 0.01935 | -0.0273 | -41.938
-8 | -0.7672 | 0.01772 | -0.0253 | -43.2957
-7.5 | -0.7207 | 0.01618 | -0.0235 | -44.5426
-7 | -0.6717 | 0.01509 | -0.022 | -44.5129
-6.5 | -0.6288 | 0.0133 | -0.0197 | -47.2782
-6 | -0.5798 | 0.01232 | -0.0183 | -47.0617
-5.5 | -0.5281 | 0.01157 | -0.0173 | -45.6439
-5 | -0.4773 | 0.0107 | -0.0162 | -44.6075
-4.5 | -0.4232 | 0.01012 | -0.0156 | -41.8182
-4 | -0.3683 | 0.00957 | -0.0152 | -38.4848
-3.5 | -0.3133 | 0.00906 | -0.0149 | -34.5806
-3 | -0.2679 | 0.00733 | -0.0138 | -36.5484
-2.5 | -0.2193 | 0.00601 | -0.0129 | -36.4892
-2 | -0.1607 | 0.00586 | -0.0132 | -27.4232
-1.5 | -0.1022 | 0.00577 | -0.0134 | -17.7123
-1 | -0.0427 | 0.00578 | -0.0138 | -7.3875
-0.5 | 0.0173 | 0.00576 | -0.0144 | 3.0035
0 | 0.0775 | 0.00575 | -0.015 | 13.4783
0.5 | 0.1378 | 0.00579 | -0.0157 | 23.7997
1 | 0.1979 | 0.00578 | -0.0163 | 34.2388
1.5 | 0.2579 | 0.00582 | -0.0169 | 44.3127
2 | 0.3178 | 0.00584 | -0.0174 | 54.4178
2.5 | 0.3767 | 0.00583 | -0.0177 | 64.6141
3 | 0.435 | 0.00592 | -0.0178 | 73.4797
3.5 | 0.4927 | 0.00611 | -0.0179 | 80.6383
4 | 0.5329 | 0.00796 | -0.0158 | 66.9472
4.5 | 0.5708 | 0.00982 | -0.0133 | 58.1263
5 | 0.6206 | 0.01056 | -0.0121 | 58.7689
5.5 | 0.6698 | 0.01125 | -0.0107 | 59.5378
6 | 0.7188 | 0.01187 | -0.0092 | 60.556
6.5 | 0.7605 | 0.01287 | -0.0065 | 59.0909
7 | 0.8025 | 0.01368 | -0.0037 | 58.6623
7.5 | 0.8376 | 0.01458 | 0.0002 | 57.4486
8 | 0.8626 | 0.01608 | 0.0055 | 53.6443
8.5 | 0.9091 | 0.01745 | 0.0063 | 52.0974
9 | 0.9422 | 0.01901 | 0.0094 | 49.5634
9.5 | 0.9737 | 0.02083 | 0.0124 | 46.7451
10 | 1.0027 | 0.02337 | 0.0156 | 42.9054
10.5 | 1.0305 | 0.02597 | 0.0187 | 39.6804
11 | 1.0499 | 0.02928 | 0.022 | 35.8572
11.5 | 1.0634 | 0.03244 | 0.025 | 32.7805
12 | 1.0642 | 0.03713 | 0.0278 | 28.6615
12.5 | 1.0514 | 0.04325 | 0.0296 | 24.3098
13 | 1.0136 | 0.05279 | 0.0295 | 19.2006
13.5 | 0.9715 | 0.06432 | 0.026 | 15.1042
14 | 0.9352 | 0.07752 | 0.0192 | 12.064
14.5 | 0.8881 | 0.0962 | 0.0071 | 9.2318
15 | 0.7199 | 0.15761 | -0.024 | 4.5676
15.5 | 0.7253 | 0.16613 | -0.0283 | 4.3659
16 | 0.7321 | 0.17688 | -0.0336 | 4.139
16.5 | 0.7413 | 0.18748 | -0.0391 | 3.954
17 | 0.7493 | 0.19908 | -0.0456 | 3.7638

## 47. Re 1M Mach 0.50 (1)
BIGFOIL.COM POLAR EXPORT
NACA65-113 a=0.5
NACA65-113 a=0.5 |  |  |  | Cl Max: | 1.11 | at alpha= | 20 | deg
JavaFoil+Calcfoil stall+Eppler ext transition |  |  |  | L/D Max: | 80.954 | at alpha= | 3 | deg
Re: | 1000000 |  |  | Cd Min: | 0.00602 | at alpha= | 1.5 | deg
Mach: | 0.5 |  |  | Cl=0 at alpha= | -0.65217 | deg
|  |  |  | @ Cl=0.1, Cd= | 0.0061729
|  |  |  | @ Cl=0.4, Cd= | 0.006125
|  |  |  | @ Cl=0.6, Cd= | 0.011533
alpha (deg) | Cl | Cd | Cm | Cl/Cd
-20 | -1.051 | 0.19816 | 0.009 | -5.306
-19.5 | -1.025 | 0.18878 | 0.009 | -5.431
-19 | -0.999 | 0.18638 | 0.008 | -5.359
-18.5 | -0.973 | 0.17876 | 0.008 | -5.442
-18 | -0.944 | 0.173 | 0.007 | -5.458
-17.5 | -0.918 | 0.16786 | 0.007 | -5.466
-17 | -0.891 | 0.16532 | 0.007 | -5.388
-16.5 | -0.864 | 0.15714 | 0.006 | -5.501
-16 | -0.838 | 0.15739 | 0.006 | -5.327
-15.5 | -0.809 | 0.15028 | 0.005 | -5.385
-15 | -0.782 | 0.13837 | 0.005 | -5.655
-14.5 | -0.756 | 0.1398 | 0.004 | -5.406
-14 | -0.729 | 0.13101 | 0.004 | -5.565
-13.5 | -0.702 | 0.12786 | 0.004 | -5.491
-13 | -0.674 | 0.12456 | 0.003 | -5.409
-12.5 | -0.647 | 0.121 | 0.003 | -5.347
-12 | -0.62 | 0.11762 | 0.002 | -5.272
-11.5 | -0.593 | 0.10857 | 0.002 | -5.463
-11 | -0.566 | 0.1084 | 0.001 | -5.223
-10.5 | -0.538 | 0.09763 | 0.001 | -5.512
-10 | -0.511 | 0.13435 | 0.001 | -3.802
-9.5 | -0.484 | 0.09018 | 0 | -5.367
-9 | -0.457 | 0.09359 | 0 | -4.881
-8.5 | -0.43 | 0.08172 | 0 | -5.259
-8 | -0.402 | 0.06633 | -0.001 | -6.06
-7.5 | -0.375 | 0.05399 | -0.001 | -6.947
-7 | -0.507 | 0.05116 | -0.001 | -9.91
-6.5 | -0.544 | 0.04565 | -0.002 | -11.927
-6 | -0.534 | 0.04089 | -0.003 | -13.048
-5.5 | -0.615 | 0.01238 | -0.006 | -49.69
-5 | -0.567 | 0.01176 | -0.007 | -48.25
-4.5 | -0.512 | 0.0112 | -0.008 | -45.701
-4 | -0.452 | 0.01069 | -0.009 | -42.256
-3.5 | -0.388 | 0.00981 | -0.009 | -39.593
-3 | -0.322 | 0.0098 | -0.01 | -32.871
-2.5 | -0.255 | 0.00947 | -0.011 | -26.879
-2 | -0.186 | 0.00624 | -0.012 | -29.849
-1.5 | -0.118 | 0.00616 | -0.013 | -19.07
-1 | -0.048 | 0.00613 | -0.014 | -7.893
-0.5 | 0.021 | 0.00615 | -0.015 | 3.388
0 | 0.09 | 0.00617 | -0.016 | 14.615
0.5 | 0.16 | 0.00619 | -0.016 | 25.77
1 | 0.229 | 0.00618 | -0.017 | 37.038
1.5 | 0.298 | 0.00602 | -0.018 | 49.537
2 | 0.366 | 0.00607 | -0.019 | 60.307
2.5 | 0.434 | 0.00618 | -0.02 | 70.261
3 | 0.501 | 0.00619 | -0.021 | 80.954
3.5 | 0.562 | 0.01122 | -0.021 | 50.078
4 | 0.624 | 0.01173 | -0.022 | 53.212
4.5 | 0.684 | 0.01233 | -0.023 | 55.461
5 | 0.739 | 0.01298 | -0.024 | 56.936
5.5 | 0.788 | 0.01382 | -0.025 | 57.059
6 | 0.829 | 0.01477 | -0.025 | 56.124
6.5 | 0.707 | 0.04355 | -0.013 | 16.236
7 | 0.707 | 0.04826 | -0.012 | 14.644
7.5 | 0.641 | 0.05632 | -0.011 | 11.385
8 | 0.471 | 0.05815 | -0.012 | 8.098
8.5 | 0.498 | 0.06604 | -0.012 | 7.535
9 | 0.525 | 0.08724 | -0.014 | 6.017
9.5 | 0.552 | 0.09312 | -0.014 | 5.924
10 | 0.578 | 0.09586 | -0.014 | 6.034
10.5 | 0.605 | 0.09566 | -0.015 | 6.325
11 | 0.632 | 0.10639 | -0.015 | 5.936
11.5 | 0.659 | 0.11332 | -0.016 | 5.817
12 | 0.686 | 0.11661 | -0.017 | 5.88
12.5 | 0.712 | 0.11573 | -0.017 | 6.154
13 | 0.739 | 0.11914 | -0.018 | 6.199
13.5 | 0.766 | 0.12845 | -0.019 | 5.965
14 | 0.793 | 0.13131 | -0.02 | 6.039
14.5 | 0.819 | 0.13526 | -0.02 | 6.056
15 | 0.845 | 0.14236 | -0.021 | 5.937
15.5 | 0.872 | 0.15029 | -0.021 | 5.803
16 | 0.9 | 0.15753 | -0.023 | 5.71
16.5 | 0.925 | 0.1605 | -0.023 | 5.766
17 | 0.952 | 0.16688 | -0.023 | 5.702
17.5 | 0.978 | 0.17021 | -0.024 | 5.746
18 | 1.006 | 0.17581 | -0.026 | 5.722
18.5 | 1.032 | 0.17947 | -0.026 | 5.749
19 | 1.058 | 0.18619 | -0.026 | 5.68
19.5 | 1.083 | 0.19422 | -0.027 | 5.576
20 | 1.11 | 0.19916 | -0.028 | 5.574

## 48. Re 1M Mach 0.50 (2)
BIGFOIL.COM POLAR EXPORT
NACA65-113 a=0.5
NACA65-113 a=0.5 |  |  |  | Cl Max: | 0.9136 | at alpha= | 20 | deg
XFOIL ncrit=9 |  |  |  | L/D Max: | 78.3123 | at alpha= | 3 | deg
Re: | 1000000 |  |  | Cd Min: | 0.27408 | at alpha= | 20 | deg
Mach: | 0.5 |  |  | Cl=0 at alpha= | -0.64672 | deg
|  |  |  | @ Cl=0.1, Cd= | 0.0061165
|  |  |  | @ Cl=0.4, Cd= | 0.0062234
|  |  |  | @ Cl=0.6, Cd= | 0.010359
alpha (deg) | Cl | Cd | Cm | Cl/Cd
-20 | -0.8204 | 0.26545 | 0.0682 | -3.0906
-19.5 | -0.7978 | 0.25777 | 0.064 | -3.095
-19 | -0.7758 | 0.2499 | 0.0588 | -3.1044
-18.5 | -0.7538 | 0.24168 | 0.0536 | -3.119
-18 | -0.7335 | 0.23181 | 0.0474 | -3.1642
-17.5 | -0.7143 | 0.22266 | 0.0415 | -3.208
-17 | -0.6929 | 0.21398 | 0.037 | -3.2382
-16.5 | -0.6705 | 0.20678 | 0.0328 | -3.2426
-16 | -0.65 | 0.19863 | 0.0279 | -3.2724
-15.5 | -0.6349 | 0.18816 | 0.021 | -3.3743
-15 | -0.6183 | 0.17859 | 0.0155 | -3.4621
-14.5 | -0.6015 | 0.16938 | 0.0109 | -3.5512
-14 | -0.5792 | 0.16281 | 0.0077 | -3.5575
-13.5 | -0.5626 | 0.15435 | 0.003 | -3.645
-13 | -0.5543 | 0.14276 | -0.0043 | -3.8827
-12.5 | -0.5435 | 0.13275 | -0.0096 | -4.0942
-12 | -0.5351 | 0.12268 | -0.0147 | -4.3618
-11.5 | -0.5267 | 0.11485 | -0.0181 | -4.586
-11 | -0.5271 | 0.10389 | -0.0241 | -5.0736
-10 | -0.541 | 0.07665 | -0.0438 | -7.0581
-9.5 | -0.5722 | 0.06097 | -0.0546 | -9.3849
-9 | -0.6081 | 0.05013 | -0.0601 | -12.1305
-8.5 | -0.6426 | 0.04182 | -0.0608 | -15.3659
-8 | -0.6719 | 0.03524 | -0.0573 | -19.0664
-7.5 | -0.6938 | 0.02974 | -0.0499 | -23.3289
-7 | -0.6921 | 0.02414 | -0.0428 | -28.6703
-6.5 | -0.659 | 0.01957 | -0.0379 | -33.674
-5.5 | -0.5632 | 0.01423 | -0.0306 | -39.5784
-5 | -0.5123 | 0.0128 | -0.0271 | -40.0234
-4.5 | -0.4626 | 0.01147 | -0.0237 | -40.3313
-4 | -0.4049 | 0.01061 | -0.0217 | -38.1621
-3.5 | -0.345 | 0.0099 | -0.0202 | -34.8485
-3 | -0.2837 | 0.0093 | -0.0192 | -30.5054
-2.5 | -0.2424 | 0.00692 | -0.0164 | -35.0289
-2 | -0.1825 | 0.00621 | -0.0155 | -29.3881
-1.5 | -0.1158 | 0.0061 | -0.0155 | -18.9836
-1 | -0.0484 | 0.00613 | -0.0157 | -7.8956
-0.5 | 0.0201 | 0.00611 | -0.0164 | 3.2897
0 | 0.0888 | 0.00611 | -0.0171 | 14.5336
0.5 | 0.1574 | 0.00615 | -0.0178 | 25.5935
1 | 0.226 | 0.00615 | -0.0185 | 36.748
1.5 | 0.2946 | 0.00623 | -0.0192 | 47.2873
2 | 0.3631 | 0.00624 | -0.0196 | 58.1891
2.5 | 0.4299 | 0.00621 | -0.0195 | 69.2271
3 | 0.4965 | 0.00634 | -0.0192 | 78.3123
3.5 | 0.543 | 0.00783 | -0.0162 | 69.3487
4.5 | 0.6194 | 0.01122 | -0.0076 | 55.205
5 | 0.6657 | 0.01218 | -0.0038 | 54.6552
5.5 | 0.7045 | 0.01314 | 0.0015 | 53.6149
6 | 0.7268 | 0.01468 | 0.0088 | 49.5095
6.5 | 0.754 | 0.01642 | 0.0149 | 45.9196
7.5 | 0.8102 | 0.02057 | 0.0269 | 39.3875
8 | 0.859 | 0.02469 | 0.0283 | 34.7914
8.5 | 0.8711 | 0.03018 | 0.033 | 28.8635
9 | 0.8605 | 0.0367 | 0.0367 | 23.4469
9.5 | 0.8372 | 0.04444 | 0.0381 | 18.8389
10 | 0.8103 | 0.05325 | 0.0366 | 15.2169
10.5 | 0.7813 | 0.06374 | 0.0317 | 12.2576
11 | 0.7496 | 0.07735 | 0.023 | 9.691
11.5 | 0.7247 | 0.09362 | 0.0117 | 7.7409
12 | 0.7058 | 0.10931 | 0.0027 | 6.4569
12.5 | 0.693 | 0.12358 | -0.0054 | 5.6077
13 | 0.6874 | 0.13735 | -0.0128 | 5.0047
13.5 | 0.6915 | 0.1488 | -0.019 | 4.6472
14 | 0.6989 | 0.16012 | -0.0251 | 4.3649
14.5 | 0.7083 | 0.17121 | -0.03 | 4.137
15 | 0.7211 | 0.18251 | -0.037 | 3.951
15.5 | 0.7403 | 0.19041 | -0.0414 | 3.8879
16 | 0.7589 | 0.19872 | -0.0455 | 3.8189
16.5 | 0.776 | 0.20881 | -0.0512 | 3.7163
17 | 0.7909 | 0.2201 | -0.0583 | 3.5934
17.5 | 0.8107 | 0.22948 | -0.0638 | 3.5328
18 | 0.8319 | 0.23734 | -0.0687 | 3.5051
18.5 | 0.8547 | 0.24473 | -0.0724 | 3.4924
19 | 0.8743 | 0.25414 | -0.0781 | 3.4402
19.5 | 0.8927 | 0.26407 | -0.0846 | 3.3805
20 | 0.9136 | 0.27408 | -0.0908 | 3.3333

## 49. Re 2M Mach 0.00 (1)
BIGFOIL.COM POLAR EXPORT
NACA65-113 a=0.5
NACA65-113 a=0.5 |  |  |  | Cl Max: | 1.067 | at alpha= | 11 | deg
JavaFoil+Calcfoil stall+Eppler ext transition |  |  |  | L/D Max: | 91.958 | at alpha= | 3.5 | deg
Re: | 2000000 |  |  | Cd Min: | 0.00513 | at alpha= | 0.5 | deg
Mach: | 0 |  |  | Cl=0 at alpha= | -0.65 | deg
|  |  |  | @ Cl=0.1, Cd= | 0.0051363
|  |  |  | @ Cl=0.4, Cd= | 0.0052756
|  |  |  | @ Cl=0.6, Cd= | 0.008675
alpha (deg) | Cl | Cd | Cm | Cl/Cd
-15 | -0.747 | 0.11089 | 0.004 | -6.736
-14.5 | -0.762 | 0.10337 | 0.003 | -7.372
-14 | -0.775 | 0.09786 | 0.003 | -7.924
-13.5 | -0.786 | 0.09198 | 0.003 | -8.541
-13 | -0.793 | 0.08657 | 0.003 | -9.159
-12.5 | -0.797 | 0.08153 | 0.002 | -9.77
-12 | -0.798 | 0.07639 | 0.002 | -10.449
-11.5 | -0.795 | 0.07169 | 0.002 | -11.087
-11 | -0.788 | 0.06699 | 0.001 | -11.768
-10.5 | -0.782 | 0.06054 | 0.001 | -12.919
-10 | -0.921 | 0.014 | 0.001 | -65.82
-9.5 | -0.901 | 0.01313 | 0.001 | -68.591
-9 | -0.871 | 0.0125 | 0 | -69.724
-8.5 | -0.838 | 0.01185 | -0.001 | -70.748
-8 | -0.801 | 0.01135 | -0.002 | -70.571
-7.5 | -0.76 | 0.01047 | -0.002 | -72.564
-7 | -0.716 | 0.01073 | -0.003 | -66.756
-6.5 | -0.668 | 0.01022 | -0.004 | -65.328
-6 | -0.617 | 0.00982 | -0.004 | -62.841
-5.5 | -0.564 | 0.0095 | -0.005 | -59.413
-5 | -0.51 | 0.00918 | -0.006 | -55.518
-4.5 | -0.454 | 0.0089 | -0.007 | -51.001
-4 | -0.397 | 0.00861 | -0.007 | -46.103
-3.5 | -0.339 | 0.00837 | -0.008 | -40.516
-3 | -0.28 | 0.00813 | -0.009 | -34.484
-2.5 | -0.221 | 0.00525 | -0.01 | -42.11
-2 | -0.162 | 0.00519 | -0.01 | -31.115
-1.5 | -0.102 | 0.00518 | -0.011 | -19.671
-1 | -0.042 | 0.00517 | -0.012 | -8.116
-0.5 | 0.018 | 0.00515 | -0.013 | 3.503
0 | 0.078 | 0.00514 | -0.014 | 15.206
0.5 | 0.138 | 0.00513 | -0.014 | 26.948
1 | 0.198 | 0.00513 | -0.015 | 38.645
1.5 | 0.258 | 0.00517 | -0.016 | 50.017
2 | 0.318 | 0.00522 | -0.017 | 60.842
2.5 | 0.377 | 0.00526 | -0.017 | 71.729
3 | 0.436 | 0.0053 | -0.018 | 82.233
3.5 | 0.495 | 0.00538 | -0.019 | 91.958
4 | 0.551 | 0.00843 | -0.02 | 65.37
4.5 | 0.607 | 0.00871 | -0.02 | 69.707
5 | 0.662 | 0.00974 | -0.021 | 67.991
5.5 | 0.715 | 0.01006 | -0.022 | 71.094
6 | 0.767 | 0.01049 | -0.022 | 73.088
6.5 | 0.815 | 0.0109 | -0.023 | 74.827
7 | 0.862 | 0.01139 | -0.024 | 75.677
7.5 | 0.905 | 0.01187 | -0.025 | 76.26
8 | 0.943 | 0.01247 | -0.025 | 75.648
8.5 | 0.977 | 0.01307 | -0.026 | 74.689
9 | 1.005 | 0.0137 | -0.027 | 73.382
9.5 | 1.029 | 0.01445 | -0.027 | 71.215
10 | 1.047 | 0.01525 | -0.028 | 68.671
10.5 | 1.06 | 0.01619 | -0.028 | 65.443
11 | 1.067 | 0.01718 | -0.029 | 62.097
11.5 | 1.065 | 0.01872 | -0.029 | 56.891
12 | 1.051 | 0.02181 | -0.03 | 48.178
12.5 | 0.894 | 0.07819 | -0.018 | 11.437
13 | 0.884 | 0.08478 | -0.017 | 10.427
13.5 | 0.872 | 0.09207 | -0.017 | 9.468
14 | 0.857 | 0.09855 | -0.017 | 8.7
14.5 | 0.841 | 0.10394 | -0.017 | 8.095
15 | 0.823 | 0.11157 | -0.017 | 7.374
15.5 | 0.803 | 0.11562 | -0.017 | 6.942
16 | 0.781 | 0.12246 | -0.017 | 6.377

## 50. Re 2M Mach 0.00 (2)
BIGFOIL.COM POLAR EXPORT
NACA65-113 a=0.5
NACA65-113 a=0.5 |  |  |  | Cl Max: | 1.389 | at alpha= | 18 | deg
XFOIL ncrit=9 |  |  |  | L/D Max: | 83.9243 | at alpha= | 3 | deg
Re: | 2000000 |  |  | Cd Min: | 0.23504 | at alpha= | -20 | deg
Mach: | 0 |  |  | Cl=0 at alpha= | -0.64853 | deg
|  |  |  | @ Cl=0.1, Cd= | 0.0045367
|  |  |  | @ Cl=0.4, Cd= | 0.0049251
|  |  |  | @ Cl=0.6, Cd= | 0.0087559
alpha (deg) | Cl | Cd | Cm | Cl/Cd
-20 | -0.7414 | 0.23504 | 0.0525 | -3.1544
-18 | -1.1516 | 0.0788 | -0.0286 | -14.6142
-17.5 | -1.2031 | 0.06235 | -0.0383 | -19.2959
-17 | -1.2312 | 0.05201 | -0.0428 | -23.6724
-16.5 | -1.2357 | 0.04579 | -0.0446 | -26.9862
-16 | -1.2352 | 0.04073 | -0.0452 | -30.3265
-15.5 | -1.2353 | 0.03602 | -0.0448 | -34.2948
-15 | -1.2309 | 0.0321 | -0.0436 | -38.3458
-14.5 | -1.2196 | 0.02904 | -0.0418 | -41.9972
-14 | -1.1962 | 0.02719 | -0.0401 | -43.9941
-13.5 | -1.2062 | 0.02277 | -0.0351 | -52.9732
-13 | -1.1817 | 0.02123 | -0.0324 | -55.6618
-12.5 | -1.1543 | 0.01997 | -0.0294 | -57.8017
-12 | -1.1148 | 0.01889 | -0.0284 | -59.0154
-11.5 | -1.0905 | 0.01794 | -0.0236 | -60.786
-11 | -1.0529 | 0.01706 | -0.0213 | -61.7175
-10.5 | -1.0123 | 0.01619 | -0.0195 | -62.5263
-10 | -0.9678 | 0.01548 | -0.0183 | -62.5194
-9.5 | -0.931 | 0.01386 | -0.0159 | -67.1717
-9 | -0.8852 | 0.01303 | -0.0148 | -67.9355
-8 | -0.7867 | 0.01183 | -0.0135 | -66.5004
-7.5 | -0.7359 | 0.01129 | -0.0131 | -65.1816
-7 | -0.6867 | 0.01052 | -0.0124 | -65.2757
-6.5 | -0.6352 | 0.00996 | -0.0121 | -63.7751
-6 | -0.582 | 0.00955 | -0.012 | -60.9424
-5.5 | -0.5277 | 0.00921 | -0.0121 | -57.2964
-5 | -0.4746 | 0.00869 | -0.012 | -54.6145
-4.5 | -0.4195 | 0.00841 | -0.0122 | -49.8811
-4 | -0.3645 | 0.00804 | -0.0124 | -45.3358
-3.5 | -0.3093 | 0.00773 | -0.0126 | -40.0129
-3 | -0.2566 | 0.007 | -0.0126 | -36.6571
-2.5 | -0.2072 | 0.00577 | -0.0123 | -35.9099
-2 | -0.155 | 0.0049 | -0.0123 | -31.6327
-1.5 | -0.098 | 0.00472 | -0.0128 | -20.7627
-1 | -0.0407 | 0.00458 | -0.0134 | -8.8865
-0.5 | 0.0172 | 0.00454 | -0.014 | 3.7885
0 | 0.0756 | 0.00452 | -0.0147 | 16.7257
0.5 | 0.1339 | 0.00456 | -0.0154 | 29.364
1 | 0.1923 | 0.00454 | -0.0161 | 42.3568
1.5 | 0.2504 | 0.00456 | -0.0168 | 54.9123
2 | 0.3081 | 0.00465 | -0.0173 | 66.2581
2.5 | 0.3652 | 0.00477 | -0.0178 | 76.5618
3 | 0.4213 | 0.00502 | -0.0182 | 83.9243
3.5 | 0.4684 | 0.00633 | -0.0175 | 73.9968
4 | 0.5147 | 0.0076 | -0.0167 | 67.7237
4.5 | 0.5638 | 0.00846 | -0.0161 | 66.643
5 | 0.6164 | 0.00889 | -0.0159 | 69.3363
5.5 | 0.6685 | 0.00934 | -0.0156 | 71.5739
6 | 0.7212 | 0.00968 | -0.0155 | 74.5041
6.5 | 0.7712 | 0.01023 | -0.0149 | 75.3861
7 | 0.8214 | 0.01068 | -0.0143 | 76.9101
7.5 | 0.871 | 0.01113 | -0.0137 | 78.257
8 | 0.9148 | 0.01194 | -0.012 | 76.6164
8.5 | 0.9604 | 0.01248 | -0.0107 | 76.9551
9 | 1.0026 | 0.01303 | -0.0087 | 76.9455
9.5 | 1.0399 | 0.01357 | -0.0058 | 76.6323
10 | 1.088 | 0.01461 | -0.0058 | 74.4695
10.5 | 1.1162 | 0.01569 | -0.0019 | 71.1409
11 | 1.1472 | 0.01666 | 0.0012 | 68.8595
11.5 | 1.1814 | 0.01757 | 0.0035 | 67.2396
12 | 1.2105 | 0.01885 | 0.0063 | 64.2175
12.5 | 1.2414 | 0.02009 | 0.0085 | 61.7919
13 | 1.2672 | 0.02175 | 0.011 | 58.2621
13.5 | 1.2745 | 0.02487 | 0.0148 | 51.2465
14 | 1.3023 | 0.02655 | 0.0164 | 49.0508
14.5 | 1.3257 | 0.02863 | 0.0181 | 46.3046
15 | 1.3401 | 0.03158 | 0.0199 | 42.4351
15.5 | 1.3581 | 0.03434 | 0.0212 | 39.5486
16 | 1.3693 | 0.03783 | 0.0223 | 36.1961
16.5 | 1.3796 | 0.04163 | 0.0229 | 33.1396
17 | 1.3875 | 0.04595 | 0.023 | 30.1959
17.5 | 1.3888 | 0.05133 | 0.0225 | 27.0563
18 | 1.389 | 0.05725 | 0.0212 | 24.262
18.5 | 1.3712 | 0.06611 | 0.0184 | 20.7412
19 | 1.346 | 0.07705 | 0.0136 | 17.4692
19.5 | 1.3054 | 0.092 | 0.0057 | 14.1891
20 | 1.2517 | 0.11128 | -0.0057 | 11.2482

## 51. Re 2M Mach 0.10 (1)
BIGFOIL.COM POLAR EXPORT
NACA65-113 a=0.5
NACA65-113 a=0.5 |  |  |  | Cl Max: | 1.056 | at alpha= | 11 | deg
JavaFoil+Calcfoil stall+Eppler ext transition |  |  |  | L/D Max: | 91.873 | at alpha= | 3.5 | deg
Re: | 2000000 |  |  | Cd Min: | 0.00513 | at alpha= | 0 | deg
Mach: | 0.1 |  |  | Cl=0 at alpha= | -0.65 | deg
|  |  |  | @ Cl=0.1, Cd= | 0.0051335
|  |  |  | @ Cl=0.4, Cd= | 0.0052714
|  |  |  | @ Cl=0.6, Cd= | 0.0087018
alpha (deg) | Cl | Cd | Cm | Cl/Cd
-15 | -0.715 | 0.11234 | 0.004 | -6.363
-14.5 | -0.734 | 0.10624 | 0.003 | -6.906
-14 | -0.75 | 0.09907 | 0.003 | -7.572
-13.5 | -0.764 | 0.09313 | 0.003 | -8.203
-13 | -0.775 | 0.08815 | 0.003 | -8.793
-12.5 | -0.782 | 0.08266 | 0.002 | -9.457
-12 | -0.785 | 0.07739 | 0.002 | -10.148
-11.5 | -0.786 | 0.07255 | 0.002 | -10.829
-11 | -0.782 | 0.06747 | 0.001 | -11.586
-10.5 | -0.776 | 0.06199 | 0.001 | -12.511
-10 | -0.914 | 0.01439 | 0.001 | -63.501
-9.5 | -0.898 | 0.01328 | 0.001 | -67.606
-9 | -0.871 | 0.01255 | 0 | -69.358
-8.5 | -0.838 | 0.01194 | -0.001 | -70.225
-8 | -0.802 | 0.01142 | -0.002 | -70.163
-7.5 | -0.761 | 0.01004 | -0.002 | -75.871
-7 | -0.718 | 0.01073 | -0.003 | -66.905
-6.5 | -0.67 | 0.01032 | -0.004 | -64.918
-6 | -0.619 | 0.00985 | -0.004 | -62.882
-5.5 | -0.567 | 0.00951 | -0.005 | -59.608
-5 | -0.512 | 0.00918 | -0.006 | -55.753
-4.5 | -0.456 | 0.0089 | -0.007 | -51.251
-4 | -0.399 | 0.00863 | -0.007 | -46.222
-3.5 | -0.341 | 0.00836 | -0.008 | -40.747
-3 | -0.282 | 0.0082 | -0.009 | -34.365
-2.5 | -0.222 | 0.00527 | -0.01 | -42.136
-2 | -0.162 | 0.00521 | -0.011 | -31.165
-1.5 | -0.102 | 0.00518 | -0.011 | -19.75
-1 | -0.042 | 0.00516 | -0.012 | -8.17
-0.5 | 0.018 | 0.00514 | -0.013 | 3.531
0 | 0.079 | 0.00513 | -0.014 | 15.321
0.5 | 0.139 | 0.00514 | -0.014 | 27.022
1 | 0.199 | 0.00515 | -0.015 | 38.673
1.5 | 0.26 | 0.00519 | -0.016 | 50.058
2 | 0.319 | 0.00521 | -0.017 | 61.219
2.5 | 0.379 | 0.00525 | -0.017 | 72.178
3 | 0.438 | 0.00531 | -0.018 | 82.537
3.5 | 0.497 | 0.00541 | -0.019 | 91.873
4 | 0.554 | 0.00848 | -0.02 | 65.299
4.5 | 0.61 | 0.00875 | -0.02 | 69.738
5 | 0.665 | 0.00978 | -0.021 | 68.002
5.5 | 0.718 | 0.01013 | -0.022 | 70.92
6 | 0.77 | 0.01054 | -0.023 | 73.027
6.5 | 0.818 | 0.01096 | -0.023 | 74.69
7 | 0.865 | 0.01146 | -0.024 | 75.456
7.5 | 0.908 | 0.01196 | -0.025 | 75.899
8 | 0.945 | 0.01257 | -0.025 | 75.156
8.5 | 0.977 | 0.0132 | -0.026 | 74.051
9 | 1.005 | 0.01386 | -0.027 | 72.516
9.5 | 1.027 | 0.01466 | -0.027 | 70.023
10 | 1.043 | 0.01544 | -0.028 | 67.538
10.5 | 1.053 | 0.01643 | -0.029 | 64.091
11 | 1.056 | 0.01766 | -0.029 | 59.793
11.5 | 1.046 | 0.01993 | -0.029 | 52.483
12 | 0.894 | 0.06955 | -0.02 | 12.86
12.5 | 0.875 | 0.08072 | -0.017 | 10.841
13 | 0.862 | 0.08756 | -0.016 | 9.845
13.5 | 0.848 | 0.09261 | -0.016 | 9.158
14 | 0.831 | 0.09959 | -0.017 | 8.343
14.5 | 0.811 | 0.10519 | -0.017 | 7.709
15 | 0.789 | 0.11373 | -0.017 | 6.934
15.5 | 0.765 | 0.11744 | -0.017 | 6.51
16 | 0.739 | 0.12502 | -0.017 | 5.913

## 52. Re 2M Mach 0.10 (2)
BIGFOIL.COM POLAR EXPORT
NACA65-113 a=0.5
NACA65-113 a=0.5 |  |  |  | Cl Max: | 1.3622 | at alpha= | 17 | deg
XFOIL ncrit=9 |  |  |  | L/D Max: | 84.0873 | at alpha= | 3 | deg
Re: | 2000000 |  |  | Cd Min: | 0.22764 | at alpha= | -19.5 | deg
Mach: | 0.1 |  |  | Cl=0 at alpha= | -0.64863 | deg
|  |  |  | @ Cl=0.1, Cd= | 0.0045423
|  |  |  | @ Cl=0.4, Cd= | 0.0049303
|  |  |  | @ Cl=0.6, Cd= | 0.008775
alpha (deg) | Cl | Cd | Cm | Cl/Cd
-19.5 | -0.7293 | 0.22764 | 0.0484 | -3.2037
-19 | -0.7153 | 0.21942 | 0.0438 | -3.26
-18.5 | -0.7011 | 0.21265 | 0.0396 | -3.297
-18 | -0.6849 | 0.20622 | 0.0354 | -3.3212
-17.5 | -1.0576 | 0.09143 | -0.0213 | -11.5673
-17 | -1.1466 | 0.06596 | -0.0376 | -17.3833
-16.5 | -1.1697 | 0.05556 | -0.043 | -21.0529
-16 | -1.1801 | 0.04826 | -0.0456 | -24.453
-15.5 | -1.1969 | 0.0411 | -0.0468 | -29.1217
-15 | -1.2028 | 0.03577 | -0.0463 | -33.6259
-14.5 | -1.2012 | 0.03159 | -0.0448 | -38.0247
-14 | -1.1829 | 0.02913 | -0.0431 | -40.6076
-13.5 | -1.1758 | 0.02588 | -0.0401 | -45.4328
-13 | -1.1746 | 0.02239 | -0.0356 | -52.4609
-12.5 | -1.1492 | 0.02088 | -0.0326 | -55.0383
-12 | -1.1131 | 0.01967 | -0.031 | -56.5887
-11.5 | -1.09 | 0.01859 | -0.0261 | -58.6337
-11 | -1.054 | 0.01765 | -0.0234 | -59.7167
-10.5 | -1.015 | 0.01663 | -0.0211 | -61.0343
-10 | -0.9714 | 0.0158 | -0.0196 | -61.481
-9.5 | -0.9323 | 0.01437 | -0.0174 | -64.8782
-9 | -0.8891 | 0.01325 | -0.0158 | -67.1019
-8.5 | -0.8402 | 0.01262 | -0.015 | -66.5769
-8 | -0.7905 | 0.01198 | -0.0143 | -65.985
-7.5 | -0.7398 | 0.0114 | -0.0137 | -64.8947
-7 | -0.6896 | 0.0107 | -0.0131 | -64.4486
-6.5 | -0.6386 | 0.01003 | -0.0125 | -63.669
-5.5 | -0.5306 | 0.00925 | -0.0124 | -57.3622
-5 | -0.4771 | 0.00873 | -0.0122 | -54.6506
-4.5 | -0.4218 | 0.00843 | -0.0124 | -50.0356
-4 | -0.3665 | 0.00806 | -0.0125 | -45.4715
-3.5 | -0.3108 | 0.00776 | -0.0128 | -40.0515
-3 | -0.2576 | 0.00706 | -0.0127 | -36.4873
-2.5 | -0.2081 | 0.00583 | -0.0125 | -35.6947
-2 | -0.1559 | 0.00491 | -0.0124 | -31.7515
-1.5 | -0.0985 | 0.00473 | -0.0129 | -20.8245
-1 | -0.0409 | 0.00459 | -0.0134 | -8.9107
-0.5 | 0.0173 | 0.00455 | -0.0141 | 3.8022
0 | 0.076 | 0.00453 | -0.0148 | 16.777
0.5 | 0.1347 | 0.00456 | -0.0155 | 29.5395
1 | 0.1934 | 0.00455 | -0.0162 | 42.5055
1.5 | 0.252 | 0.00457 | -0.0169 | 55.1422
2 | 0.3099 | 0.00466 | -0.0174 | 66.5021
2.5 | 0.3674 | 0.00478 | -0.0179 | 76.8619
3 | 0.4238 | 0.00504 | -0.0183 | 84.0873
4 | 0.5171 | 0.00767 | -0.0166 | 67.4185
4.5 | 0.5665 | 0.00851 | -0.016 | 66.5687
5 | 0.6196 | 0.00893 | -0.0158 | 69.3841
5.5 | 0.6721 | 0.00938 | -0.0155 | 71.6525
6 | 0.7249 | 0.00974 | -0.0153 | 74.4251
6.5 | 0.7743 | 0.01036 | -0.0144 | 74.7394
7 | 0.8254 | 0.01076 | -0.0139 | 76.71
7.5 | 0.875 | 0.01123 | -0.0131 | 77.9163
8 | 0.9178 | 0.01212 | -0.0113 | 75.7261
8.5 | 0.9641 | 0.01262 | -0.0099 | 76.3946
9 | 1.0058 | 0.0132 | -0.0077 | 76.197
9.5 | 1.0428 | 0.01377 | -0.0046 | 75.7298
10 | 1.0813 | 0.0152 | -0.0028 | 71.1382
10.5 | 1.1155 | 0.01599 | 0.0001 | 69.7624
11 | 1.1458 | 0.0171 | 0.0034 | 67.0058
11.5 | 1.1801 | 0.01809 | 0.0057 | 65.2349
12 | 1.2088 | 0.01949 | 0.0085 | 62.0215
12.5 | 1.2386 | 0.0209 | 0.0108 | 59.2632
13 | 1.252 | 0.02357 | 0.0144 | 53.1184
13.5 | 1.2706 | 0.026 | 0.0171 | 48.8692
14 | 1.2964 | 0.02794 | 0.0188 | 46.3994
14.5 | 1.317 | 0.03039 | 0.0206 | 43.3366
15 | 1.3278 | 0.03382 | 0.0224 | 39.2608
15.5 | 1.3432 | 0.03697 | 0.0236 | 36.3322
16 | 1.3512 | 0.04101 | 0.0244 | 32.9481
16.5 | 1.3588 | 0.04541 | 0.0246 | 29.9229
17 | 1.3622 | 0.05059 | 0.0242 | 26.9263
17.5 | 1.3545 | 0.05756 | 0.0228 | 23.532
18 | 1.3431 | 0.06565 | 0.0201 | 20.4585
18.5 | 1.3096 | 0.07802 | 0.0146 | 16.7854
19 | 1.2697 | 0.09318 | 0.0063 | 13.6263
19.5 | 1.2187 | 0.11227 | -0.0052 | 10.8551
20 | 1.128 | 0.14193 | -0.0234 | 7.9476

## 53. Re 2M Mach 0.25 (1)
BIGFOIL.COM POLAR EXPORT
NACA65-113 a=0.5
NACA65-113 a=0.5 |  |  |  | Cl Max: | 1.004 | at alpha= | 9.5 | deg
JavaFoil+Calcfoil stall+Eppler ext transition |  |  |  | L/D Max: | 83.995 | at alpha= | 3 | deg
Re: | 2000000 |  |  | Cd Min: | 0.00515 | at alpha= | -0.5 | deg
Mach: | 0.25 |  |  | Cl=0 at alpha= | -0.65323 | deg
|  |  |  | @ Cl=0.1, Cd= | 0.0051969
|  |  |  | @ Cl=0.4, Cd= | 0.0053026
|  |  |  | @ Cl=0.6, Cd= | 0.11853
alpha (deg) | Cl | Cd | Cm | Cl/Cd
-14 | -0.528 | 0.10958 | 0.003 | -4.821
-13.5 | -0.575 | 0.10248 | 0.003 | -5.615
-13 | -0.617 | 0.09603 | 0.002 | -6.425
-12.5 | -0.653 | 0.09048 | 0.002 | -7.216
-12 | -0.682 | 0.0833 | 0.002 | -8.19
-11.5 | -0.705 | 0.07776 | 0.002 | -9.065
-11 | -0.721 | 0.07156 | 0.001 | -10.068
-10.5 | -0.729 | 0.06641 | 0.001 | -10.972
-10 | -0.729 | 0.06288 | 0.001 | -11.591
-9.5 | -0.721 | 0.05797 | 0 | -12.445
-9 | -0.854 | 0.01352 | 0 | -63.173
-8.5 | -0.833 | 0.01258 | -0.001 | -66.26
-8 | -0.803 | 0.01196 | -0.002 | -67.101
-7.5 | -0.767 | 0.01141 | -0.002 | -67.169
-7 | -0.726 | 0.01005 | -0.003 | -72.208
-6.5 | -0.682 | 0.01072 | -0.004 | -63.643
-6 | -0.632 | 0.01021 | -0.005 | -61.899
-5.5 | -0.579 | 0.00982 | -0.005 | -59.008
-5 | -0.524 | 0.00946 | -0.006 | -55.422
-4.5 | -0.468 | 0.0091 | -0.007 | -51.39
-4 | -0.409 | 0.00881 | -0.008 | -46.484
-3.5 | -0.35 | 0.00855 | -0.008 | -40.921
-3 | -0.289 | 0.00826 | -0.009 | -35.005
-2.5 | -0.228 | 0.00532 | -0.01 | -42.9
-2 | -0.167 | 0.00527 | -0.011 | -31.65
-1.5 | -0.105 | 0.00524 | -0.012 | -20.068
-1 | -0.043 | 0.00519 | -0.012 | -8.355
-0.5 | 0.019 | 0.00515 | -0.013 | 3.618
0 | 0.081 | 0.0052 | -0.014 | 15.523
0.5 | 0.143 | 0.00519 | -0.015 | 27.519
1 | 0.205 | 0.00518 | -0.016 | 39.53
1.5 | 0.267 | 0.00523 | -0.016 | 51.031
2 | 0.328 | 0.00527 | -0.017 | 62.229
2.5 | 0.389 | 0.00529 | -0.018 | 73.65
3 | 0.45 | 0.00536 | -0.019 | 83.995
3.5 | 0.509 | 0.0084 | -0.019 | 60.685
4 | 0.568 | 0.00866 | -0.02 | 65.609
4.5 | 0.625 | 0.00969 | -0.021 | 64.556
5 | 0.681 | 0.01004 | -0.022 | 67.792
5.5 | 0.734 | 0.01045 | -0.022 | 70.277
6 | 0.785 | 0.0109 | -0.023 | 72.019
6.5 | 0.833 | 0.01144 | -0.024 | 72.799
7 | 0.878 | 0.01196 | -0.025 | 73.414
7.5 | 0.918 | 0.01254 | -0.025 | 73.202
8 | 0.95 | 0.01325 | -0.026 | 71.754
8.5 | 0.976 | 0.01398 | -0.027 | 69.832
9 | 0.994 | 0.01478 | -0.027 | 67.271
9.5 | 1.004 | 0.01574 | -0.028 | 63.757
10 | 1.003 | 0.01676 | -0.029 | 59.86
10.5 | 0.835 | 0.06341 | -0.017 | 13.17
11 | 0.818 | 0.0707 | -0.016 | 11.573
11.5 | 0.798 | 0.07579 | -0.015 | 10.526
12 | 0.77 | 0.0815 | -0.015 | 9.454
12.5 | 0.736 | 0.08823 | -0.015 | 8.339
13 | 0.695 | 0.09494 | -0.015 | 7.32
13.5 | 0.648 | 0.10404 | -0.015 | 6.231
14 | 0.596 | 0.11373 | -0.015 | 5.242
14.5 | 0.54 | 0.11853 | -0.016 | 4.552

## 54. Re 2M Mach 0.25 (2)
BIGFOIL.COM POLAR EXPORT
NACA65-113 a=0.5
NACA65-113 a=0.5 |  |  |  | Cl Max: | 1.2063 | at alpha= | 13 | deg
XFOIL ncrit=9 |  |  |  | L/D Max: | 78.2474 | at alpha= | 2.5 | deg
Re: | 2000000 |  |  | Cd Min: | 0.20519 | at alpha= | 18 | deg
Mach: | 0.25 |  |  | Cl=0 at alpha= | -0.65134 | deg
|  |  |  | @ Cl=0.1, Cd= | 0.0046029
|  |  |  | @ Cl=0.4, Cd= | 0.0052263
|  |  |  | @ Cl=0.6, Cd= | 0.0088669
alpha (deg) | Cl | Cd | Cm | Cl/Cd
-17 | -0.6616 | 0.19431 | 0.0284 | -3.4049
-16.5 | -0.6496 | 0.18601 | 0.0241 | -3.4923
-16 | -0.6373 | 0.17723 | 0.0194 | -3.5959
-15.5 | -0.6302 | 0.16679 | 0.0142 | -3.7784
-15 | -0.6317 | 0.15368 | 0.008 | -4.1105
-14.5 | -0.6623 | 0.13329 | -0.0016 | -4.9689
-14 | -0.6582 | 0.12418 | -0.0068 | -5.3004
-13.5 | -0.9623 | 0.05136 | -0.0493 | -18.7364
-13 | -1.0139 | 0.0402 | -0.0521 | -25.2214
-12.5 | -1.0456 | 0.03277 | -0.0506 | -31.9072
-12 | -1.0495 | 0.02844 | -0.0473 | -36.9023
-11.5 | -1.0363 | 0.02469 | -0.045 | -41.9725
-11 | -1.0254 | 0.02288 | -0.0387 | -44.8164
-10.5 | -1.0097 | 0.02081 | -0.0326 | -48.5199
-10 | -0.9796 | 0.0187 | -0.0287 | -52.385
-9.5 | -0.9386 | 0.01731 | -0.026 | -54.223
-9 | -0.8997 | 0.01546 | -0.0231 | -58.1953
-8.5 | -0.858 | 0.0139 | -0.0205 | -61.7266
-8 | -0.8087 | 0.01303 | -0.0189 | -62.0645
-7.5 | -0.7585 | 0.0122 | -0.0175 | -62.1721
-7 | -0.7053 | 0.01159 | -0.0166 | -60.8542
-6.5 | -0.6565 | 0.01051 | -0.0151 | -62.4643
-6 | -0.6021 | 0.00995 | -0.0144 | -60.5126
-5 | -0.4911 | 0.00896 | -0.0136 | -54.8103
-4.5 | -0.4342 | 0.00858 | -0.0135 | -50.6061
-4 | -0.377 | 0.00822 | -0.0135 | -45.8637
-3.5 | -0.3194 | 0.00789 | -0.0136 | -40.4816
-2.5 | -0.2127 | 0.00611 | -0.0132 | -34.8118
-1.5 | -0.1015 | 0.00477 | -0.0134 | -21.2788
-0.5 | 0.0181 | 0.0046 | -0.0145 | 3.9348
0 | 0.0786 | 0.00461 | -0.0152 | 17.0499
0.5 | 0.1392 | 0.00459 | -0.016 | 30.3268
1 | 0.1998 | 0.00462 | -0.0167 | 43.2468
1.5 | 0.2603 | 0.00464 | -0.0174 | 56.0991
2 | 0.3202 | 0.00469 | -0.018 | 68.2729
2.5 | 0.3795 | 0.00485 | -0.0184 | 78.2474
3.5 | 0.483 | 0.00675 | -0.0174 | 71.5556
4 | 0.5299 | 0.00803 | -0.0162 | 65.99
4.5 | 0.5821 | 0.00873 | -0.0156 | 66.6781
5 | 0.637 | 0.00915 | -0.0152 | 69.6175
5.5 | 0.6911 | 0.00961 | -0.0146 | 71.9147
6 | 0.7444 | 0.01008 | -0.0139 | 73.8492
6.5 | 0.7951 | 0.01071 | -0.0127 | 74.239
7 | 0.8459 | 0.01125 | -0.0114 | 75.1911
7.5 | 0.8931 | 0.01196 | -0.0096 | 74.6739
8 | 0.936 | 0.01282 | -0.007 | 73.0109
8.5 | 0.9783 | 0.01355 | -0.0042 | 72.1993
9 | 1.0117 | 0.01424 | 0.0003 | 71.0463
9.5 | 1.0446 | 0.01564 | 0.0039 | 66.7903
10 | 1.0745 | 0.01704 | 0.0077 | 63.0575
10.5 | 1.1063 | 0.01848 | 0.0111 | 59.8647
11 | 1.1323 | 0.02042 | 0.0147 | 55.4505
11.5 | 1.1639 | 0.02207 | 0.0175 | 52.7367
12 | 1.183 | 0.02474 | 0.0209 | 47.8173
12.5 | 1.1839 | 0.02912 | 0.0249 | 40.6559
13 | 1.2063 | 0.03179 | 0.027 | 37.9459
13.5 | 1.1983 | 0.03738 | 0.0295 | 32.0572
14 | 1.1951 | 0.0429 | 0.0306 | 27.8578
14.5 | 1.1802 | 0.05014 | 0.0304 | 23.5381
15 | 1.146 | 0.06076 | 0.0275 | 18.8611
15.5 | 1.1191 | 0.07208 | 0.0223 | 15.5258
16 | 1.0692 | 0.08947 | 0.0118 | 11.9504
16.5 | 1.013 | 0.11179 | -0.0025 | 9.0616
17 | 0.7727 | 0.18825 | -0.0426 | 4.1046
17.5 | 0.7792 | 0.19919 | -0.0483 | 3.9118
18 | 0.7961 | 0.20519 | -0.0526 | 3.8798

## 55. Re 2M Mach 0.50 (1)
BIGFOIL.COM POLAR EXPORT
NACA65-113 a=0.5
NACA65-113 a=0.5 |  |  |  | Cl Max: | 1.114 | at alpha= | 20 | deg
JavaFoil+Calcfoil stall+Eppler ext transition |  |  |  | L/D Max: | 92.593 | at alpha= | 3 | deg
Re: | 2000000 |  |  | Cd Min: | 0.00532 | at alpha= | 0 | deg
Mach: | 0.5 |  |  | Cl=0 at alpha= | -0.65217 | deg
|  |  |  | @ Cl=0.1, Cd= | 0.0053229
|  |  |  | @ Cl=0.4, Cd= | 0.005415
|  |  |  | @ Cl=0.6, Cd= | 0.010197
alpha (deg) | Cl | Cd | Cm | Cl/Cd
-20 | -1.052 | 0.17961 | 0.009 | -5.858
-19.5 | -1.026 | 0.16908 | 0.009 | -6.067
-19 | -0.999 | 0.16676 | 0.009 | -5.994
-18.5 | -0.973 | 0.15862 | 0.008 | -6.136
-18 | -0.945 | 0.15817 | 0.008 | -5.976
-17.5 | -0.918 | 0.15147 | 0.007 | -6.061
-17 | -0.891 | 0.14739 | 0.007 | -6.046
-16.5 | -0.865 | 0.1414 | 0.006 | -6.116
-16 | -0.839 | 0.1416 | 0.006 | -5.927
-15.5 | -0.81 | 0.13416 | 0.005 | -6.037
-15 | -0.783 | 0.12413 | 0.005 | -6.305
-14.5 | -0.756 | 0.12454 | 0.004 | -6.07
-14 | -0.729 | 0.11726 | 0.004 | -6.22
-13.5 | -0.703 | 0.11605 | 0.004 | -6.056
-13 | -0.674 | 0.10978 | 0.003 | -6.14
-12.5 | -0.647 | 0.10625 | 0.003 | -6.092
-12 | -0.62 | 0.10287 | 0.002 | -6.031
-11.5 | -0.593 | 0.09542 | 0.002 | -6.218
-11 | -0.566 | 0.0958 | 0.001 | -5.912
-10.5 | -0.539 | 0.08394 | 0.001 | -6.416
-10 | -0.511 | 0.10948 | 0.001 | -4.667
-9.5 | -0.484 | 0.07912 | 0 | -6.122
-9 | -0.457 | 0.0823 | 0 | -5.555
-8.5 | -0.43 | 0.05419 | 0 | -7.943
-8 | -0.402 | 0.06119 | -0.001 | -6.574
-7.5 | -0.375 | 0.05108 | -0.001 | -7.349
-7 | -0.508 | 0.04776 | -0.002 | -10.633
-6.5 | -0.549 | 0.04166 | -0.002 | -13.188
-6 | -0.654 | 0.01165 | -0.005 | -56.168
-5.5 | -0.618 | 0.01097 | -0.006 | -56.356
-5 | -0.57 | 0.01037 | -0.007 | -54.917
-4.5 | -0.514 | 0.00939 | -0.008 | -54.733
-4 | -0.453 | 0.00934 | -0.009 | -48.551
-3.5 | -0.389 | 0.00926 | -0.009 | -42.04
-3 | -0.322 | 0.00892 | -0.01 | -36.133
-2.5 | -0.255 | 0.0086 | -0.011 | -29.601
-2 | -0.186 | 0.00544 | -0.012 | -34.245
-1.5 | -0.118 | 0.00538 | -0.013 | -21.86
-1 | -0.048 | 0.00534 | -0.014 | -9.059
-0.5 | 0.021 | 0.00535 | -0.015 | 3.898
0 | 0.09 | 0.00532 | -0.016 | 16.95
0.5 | 0.16 | 0.00534 | -0.016 | 29.866
1 | 0.229 | 0.00539 | -0.017 | 42.474
1.5 | 0.298 | 0.00543 | -0.018 | 54.962
2 | 0.366 | 0.0055 | -0.019 | 66.667
2.5 | 0.434 | 0.00533 | -0.02 | 81.536
3 | 0.502 | 0.00542 | -0.021 | 92.593
3.5 | 0.564 | 0.00994 | -0.022 | 56.711
4 | 0.627 | 0.01039 | -0.022 | 60.334
4.5 | 0.686 | 0.01091 | -0.023 | 62.923
5 | 0.742 | 0.01148 | -0.024 | 64.639
5.5 | 0.792 | 0.01216 | -0.025 | 65.091
6 | 0.833 | 0.01297 | -0.026 | 64.177
6.5 | 0.859 | 0.01392 | -0.026 | 61.693
7 | 0.711 | 0.04531 | -0.014 | 15.684
7.5 | 0.642 | 0.05143 | -0.012 | 12.48
8 | 0.471 | 0.05467 | -0.013 | 8.623
8.5 | 0.498 | 0.06143 | -0.013 | 8.109
9 | 0.525 | 0.06351 | -0.014 | 8.274
9.5 | 0.552 | 0.06306 | -0.015 | 8.758
10 | 0.579 | 0.06974 | -0.015 | 8.302
10.5 | 0.606 | 0.07651 | -0.015 | 7.915
11 | 0.632 | 0.09431 | -0.015 | 6.701
11.5 | 0.66 | 0.09991 | -0.017 | 6.601
12 | 0.686 | 0.1032 | -0.017 | 6.647
12.5 | 0.712 | 0.10422 | -0.017 | 6.836
13 | 0.739 | 0.10718 | -0.018 | 6.894
13.5 | 0.767 | 0.11394 | -0.02 | 6.732
14 | 0.793 | 0.11669 | -0.02 | 6.797
14.5 | 0.819 | 0.12041 | -0.02 | 6.805
15 | 0.846 | 0.12762 | -0.021 | 6.627
15.5 | 0.873 | 0.13316 | -0.022 | 6.559
16 | 0.9 | 0.14 | -0.023 | 6.426
16.5 | 0.926 | 0.14477 | -0.023 | 6.395
17 | 0.952 | 0.1485 | -0.024 | 6.412
17.5 | 0.979 | 0.15064 | -0.025 | 6.499
18 | 1.006 | 0.15535 | -0.026 | 6.479
18.5 | 1.032 | 0.15984 | -0.026 | 6.457
19 | 1.058 | 0.16646 | -0.027 | 6.357
19.5 | 1.084 | 0.17549 | -0.027 | 6.179
20 | 1.114 | 0.18191 | -0.029 | 6.122

## 56. Re 2M Mach 0.50 (2)
BIGFOIL.COM POLAR EXPORT
NACA65-113 a=0.5
NACA65-113 a=0.5 |  |  |  | Cl Max: | 0.923 | at alpha= | 9 | deg
XFOIL ncrit=9 |  |  |  | L/D Max: | 84.4163 | at alpha= | 2.5 | deg
Re: | 2000000 |  |  | Cd Min: | 0.26624 | at alpha= | -20 | deg
Mach: | 0.5 |  |  | Cl=0 at alpha= | -0.65312 | deg
|  |  |  | @ Cl=0.1, Cd= | 0.0048314
|  |  |  | @ Cl=0.4, Cd= | 0.0050449
|  |  |  | @ Cl=0.6, Cd= | 0.009283
alpha (deg) | Cl | Cd | Cm | Cl/Cd
-20 | -0.8199 | 0.26624 | 0.0699 | -3.0796
-19.5 | -0.799 | 0.25721 | 0.0643 | -3.1064
-19 | -0.7781 | 0.24801 | 0.0587 | -3.1374
-18.5 | -0.7579 | 0.23896 | 0.0535 | -3.1717
-18 | -0.736 | 0.23128 | 0.0485 | -3.1823
-17.5 | -0.7143 | 0.22335 | 0.0435 | -3.1981
-17 | -0.6938 | 0.21377 | 0.0379 | -3.2455
-16.5 | -0.6742 | 0.20468 | 0.0326 | -3.2939
-16 | -0.6546 | 0.19677 | 0.028 | -3.3267
-15.5 | -0.6368 | 0.18735 | 0.0228 | -3.399
-15 | -0.6202 | 0.1777 | 0.0175 | -3.4902
-14.5 | -0.6045 | 0.16828 | 0.0123 | -3.5922
-14 | -0.595 | 0.15683 | 0.0063 | -3.7939
-13.5 | -0.5801 | 0.14821 | 0.0014 | -3.914
-13 | -0.5648 | 0.13995 | -0.0033 | -4.0357
-12.5 | -0.5552 | 0.13027 | -0.0086 | -4.2619
-11.5 | -0.5468 | 0.10683 | -0.0238 | -5.1184
-11 | -0.5611 | 0.09451 | -0.0299 | -5.9369
-10.5 | -0.5794 | 0.08111 | -0.0376 | -7.1434
-10 | -0.6069 | 0.06403 | -0.0499 | -9.4784
-9.5 | -0.6429 | 0.05133 | -0.0583 | -12.5248
-9 | -0.6794 | 0.04211 | -0.0613 | -16.1339
-8.5 | -0.71 | 0.03514 | -0.0595 | -20.2049
-8 | -0.7327 | 0.02983 | -0.0537 | -24.5625
-7.5 | -0.7472 | 0.02494 | -0.0451 | -29.9599
-7 | -0.7335 | 0.01947 | -0.0386 | -37.6733
-6.5 | -0.6959 | 0.01521 | -0.0337 | -45.7528
-6 | -0.6514 | 0.01277 | -0.029 | -51.0102
-5.5 | -0.5995 | 0.01141 | -0.0253 | -52.5416
-5 | -0.5433 | 0.01037 | -0.0224 | -52.3915
-4.5 | -0.4837 | 0.00953 | -0.0203 | -50.7555
-3.5 | -0.3564 | 0.00846 | -0.0182 | -42.1277
-3 | -0.2914 | 0.00808 | -0.0177 | -36.0644
-2 | -0.1802 | 0.0055 | -0.0154 | -32.7636
-1.5 | -0.1151 | 0.00502 | -0.0154 | -22.9283
-1 | -0.0478 | 0.00487 | -0.0158 | -9.8152
-0.5 | 0.0211 | 0.00483 | -0.0165 | 4.3685
0 | 0.0903 | 0.00483 | -0.0173 | 18.6957
0.5 | 0.1592 | 0.00484 | -0.0181 | 32.8926
1 | 0.2287 | 0.00486 | -0.019 | 47.0576
1.5 | 0.2978 | 0.00488 | -0.0197 | 61.0246
2 | 0.3662 | 0.00495 | -0.0201 | 73.9798
2.5 | 0.4339 | 0.00514 | -0.0204 | 84.4163
3 | 0.4898 | 0.00625 | -0.019 | 78.368
3.5 | 0.5305 | 0.00822 | -0.0156 | 64.5377
4 | 0.5845 | 0.00914 | -0.0134 | 63.9497
4.5 | 0.6441 | 0.00969 | -0.0117 | 66.4706
6.5 | 0.8226 | 0.01336 | 0.0064 | 61.5719
7 | 0.8503 | 0.01504 | 0.0129 | 56.5359
7.5 | 0.8747 | 0.01726 | 0.0193 | 50.6779
8 | 0.8973 | 0.02027 | 0.0259 | 44.2674
8.5 | 0.9107 | 0.0244 | 0.0328 | 37.3238
9 | 0.923 | 0.03002 | 0.035 | 30.7462
9.5 | 0.9016 | 0.03706 | 0.0382 | 24.3281
10 | 0.8671 | 0.04629 | 0.0387 | 18.7319
10.5 | 0.8276 | 0.05728 | 0.0354 | 14.4483
11 | 0.7944 | 0.06957 | 0.0284 | 11.4187
11.5 | 0.7566 | 0.08654 | 0.0166 | 8.7428
12 | 0.7314 | 0.10429 | 0.0055 | 7.0131
12.5 | 0.7146 | 0.11919 | -0.0033 | 5.9955
13 | 0.7093 | 0.132 | -0.0106 | 5.3735
13.5 | 0.7081 | 0.14454 | -0.0177 | 4.899
14 | 0.718 | 0.15451 | -0.0234 | 4.6469

## 57. Re 3M Mach 0.00 (1)
BIGFOIL.COM POLAR EXPORT
NACA65-113 a=0.5
NACA65-113 a=0.5 |  |  |  | Cl Max: | 1.072 | at alpha= | 11.5 | deg
JavaFoil+Calcfoil stall+Eppler ext transition |  |  |  | L/D Max: | 96.445 | at alpha= | 3.5 | deg
Re: | 3000000 |  |  | Cd Min: | 0.00482 | at alpha= | 0 | deg
Mach: | 0 |  |  | Cl=0 at alpha= | -0.65 | deg
|  |  |  | @ Cl=0.1, Cd= | 0.0048273
|  |  |  | @ Cl=0.4, Cd= | 0.0049995
|  |  |  | @ Cl=0.6, Cd= | 0.0085135
alpha (deg) | Cl | Cd | Cm | Cl/Cd
-16 | -0.713 | 0.12001 | 0.004 | -5.94
-15.5 | -0.731 | 0.11416 | 0.004 | -6.407
-15 | -0.748 | 0.10707 | 0.004 | -6.989
-14.5 | -0.764 | 0.10062 | 0.004 | -7.591
-14 | -0.777 | 0.09448 | 0.003 | -8.227
-13.5 | -0.788 | 0.08891 | 0.003 | -8.864
-13 | -0.796 | 0.08306 | 0.003 | -9.586
-12.5 | -0.801 | 0.07831 | 0.003 | -10.223
-12 | -0.809 | 0.06893 | 0.003 | -11.738
-11.5 | -0.928 | 0.02013 | 0.003 | -46.098
-11 | -0.95 | 0.01473 | 0.003 | -64.468
-10.5 | -0.943 | 0.01353 | 0.002 | -69.721
-10 | -0.928 | 0.01279 | 0.001 | -72.547
-9.5 | -0.904 | 0.01219 | 0.001 | -74.166
-9 | -0.874 | 0.01162 | 0 | -75.242
-8.5 | -0.841 | 0.01103 | -0.001 | -76.241
-8 | -0.805 | 0.0109 | -0.002 | -73.863
-7.5 | -0.762 | 0.01038 | -0.002 | -73.379
-7 | -0.716 | 0.00999 | -0.003 | -71.675
-6.5 | -0.668 | 0.00954 | -0.004 | -69.99
-6 | -0.617 | 0.00917 | -0.004 | -67.245
-5.5 | -0.564 | 0.00886 | -0.005 | -63.664
-5 | -0.51 | 0.00857 | -0.006 | -59.465
-4.5 | -0.454 | 0.00829 | -0.007 | -54.774
-4 | -0.397 | 0.00805 | -0.007 | -49.3
-3.5 | -0.339 | 0.00786 | -0.008 | -43.121
-3 | -0.28 | 0.00764 | -0.009 | -36.71
-2.5 | -0.221 | 0.00498 | -0.01 | -44.433
-2 | -0.162 | 0.00491 | -0.01 | -32.932
-1.5 | -0.102 | 0.00485 | -0.011 | -21.007
-1 | -0.042 | 0.00484 | -0.012 | -8.66
-0.5 | 0.018 | 0.00483 | -0.013 | 3.735
0 | 0.078 | 0.00482 | -0.014 | 16.21
0.5 | 0.138 | 0.00484 | -0.014 | 28.538
1 | 0.198 | 0.00484 | -0.015 | 40.945
1.5 | 0.258 | 0.00487 | -0.016 | 53.062
2 | 0.318 | 0.00488 | -0.017 | 65.103
2.5 | 0.377 | 0.00498 | -0.017 | 75.784
3 | 0.436 | 0.00503 | -0.018 | 86.678
3.5 | 0.495 | 0.00513 | -0.019 | 96.445
4 | 0.551 | 0.00829 | -0.02 | 66.495
4.5 | 0.608 | 0.00855 | -0.02 | 71.142
5 | 0.663 | 0.0084 | -0.021 | 78.979
5.5 | 0.717 | 0.00869 | -0.022 | 82.501
6 | 0.768 | 0.0098 | -0.023 | 78.425
6.5 | 0.817 | 0.01017 | -0.023 | 80.365
7 | 0.864 | 0.01062 | -0.024 | 81.392
7.5 | 0.908 | 0.01105 | -0.025 | 82.11
8 | 0.946 | 0.01159 | -0.025 | 81.581
8.5 | 0.979 | 0.01217 | -0.026 | 80.475
9 | 1.008 | 0.01269 | -0.027 | 79.422
9.5 | 1.032 | 0.01343 | -0.027 | 76.851
10 | 1.051 | 0.01409 | -0.028 | 74.551
10.5 | 1.064 | 0.01493 | -0.029 | 71.235
11 | 1.071 | 0.01583 | -0.029 | 67.687
11.5 | 1.072 | 0.017 | -0.03 | 63.077
12 | 1.067 | 0.01844 | -0.03 | 57.874
12.5 | 1.052 | 0.02112 | -0.03 | 49.81
13 | 0.991 | 0.03561 | -0.029 | 27.824
13.5 | 0.877 | 0.08723 | -0.019 | 10.049
14 | 0.861 | 0.09401 | -0.018 | 9.157
14.5 | 0.844 | 0.09942 | -0.018 | 8.489
15 | 0.824 | 0.10693 | -0.018 | 7.71
15.5 | 0.804 | 0.11287 | -0.018 | 7.126
16 | 0.782 | 0.11896 | -0.018 | 6.574
16.5 | 0.759 | 0.12743 | -0.018 | 5.958

## 58. Re 3M Mach 0.00 (2)
BIGFOIL.COM POLAR EXPORT
NACA65-113 a=0.5
NACA65-113 a=0.5 |  |  |  | Cl Max: | 1.4921 | at alpha= | 19 | deg
XFOIL ncrit=9 |  |  |  | L/D Max: | 88.7094 | at alpha= | 8.5 | deg
Re: | 3000000 |  |  | Cd Min: | 0.11163 | at alpha= | -20 | deg
Mach: | 0 |  |  | Cl=0 at alpha= | -0.65285 | deg
|  |  |  | @ Cl=0.1, Cd= | 0.00408
|  |  |  | @ Cl=0.4, Cd= | 0.0051493
|  |  |  | @ Cl=0.6, Cd= | 0.0081248
alpha (deg) | Cl | Cd | Cm | Cl/Cd
-20 | -1.1684 | 0.11163 | -0.008 | -10.4667
-19.5 | -1.2387 | 0.08809 | -0.0228 | -14.0618
-19 | -1.3271 | 0.06478 | -0.0368 | -20.4863
-18.5 | -1.3534 | 0.05446 | -0.0416 | -24.8513
-18 | -1.3936 | 0.044 | -0.0445 | -31.6727
-17.5 | -1.4108 | 0.03736 | -0.0448 | -37.7623
-17 | -1.4103 | 0.03297 | -0.0439 | -42.7753
-16.5 | -1.3995 | 0.02975 | -0.0426 | -47.042
-16 | -1.3829 | 0.02723 | -0.0409 | -50.7859
-15.5 | -1.3629 | 0.02509 | -0.039 | -54.3204
-15 | -1.3444 | 0.02299 | -0.0365 | -58.4776
-14.5 | -1.3211 | 0.02134 | -0.034 | -61.9072
-14 | -1.2948 | 0.01998 | -0.0313 | -64.8048
-13.5 | -1.2678 | 0.01876 | -0.0282 | -67.58
-13 | -1.2351 | 0.01799 | -0.0255 | -68.6548
-12.5 | -1.2012 | 0.01732 | -0.0227 | -69.3533
-12 | -1.1688 | 0.01625 | -0.0196 | -71.9262
-11.5 | -1.1368 | 0.01476 | -0.0166 | -77.019
-10.5 | -1.0473 | 0.01332 | -0.0142 | -78.6261
-10 | -0.9997 | 0.01271 | -0.0134 | -78.6546
-9.5 | -0.9503 | 0.01219 | -0.0128 | -77.9573
-9 | -0.9003 | 0.01166 | -0.0123 | -77.2127
-8.5 | -0.8514 | 0.01095 | -0.0116 | -77.7534
-8 | -0.8017 | 0.01027 | -0.0111 | -78.0623
-7.5 | -0.7494 | 0.00983 | -0.0109 | -76.236
-7 | -0.6961 | 0.00947 | -0.0109 | -73.5058
-6.5 | -0.642 | 0.00913 | -0.0109 | -70.3176
-6 | -0.5892 | 0.00861 | -0.0108 | -68.4321
-5.5 | -0.5345 | 0.00829 | -0.0109 | -64.4753
-5 | -0.479 | 0.00802 | -0.0112 | -59.7257
-4.5 | -0.4239 | 0.00769 | -0.0114 | -55.1235
-4 | -0.3677 | 0.00746 | -0.0118 | -49.2895
-3.5 | -0.3118 | 0.00718 | -0.0122 | -43.4262
-3 | -0.2568 | 0.00676 | -0.0124 | -37.9882
-2.5 | -0.2036 | 0.00602 | -0.0125 | -33.8206
-2 | -0.1526 | 0.00493 | -0.0125 | -30.9533
-1.5 | -0.0972 | 0.00443 | -0.0129 | -21.9413
-1 | -0.0402 | 0.0042 | -0.0134 | -9.5714
-0.5 | 0.0177 | 0.00411 | -0.0141 | 4.3066
0 | 0.0761 | 0.00408 | -0.0148 | 18.652
0.5 | 0.1345 | 0.00408 | -0.0155 | 32.9657
1 | 0.1928 | 0.00411 | -0.0162 | 46.91
1.5 | 0.2512 | 0.00416 | -0.0169 | 60.3846
2 | 0.3088 | 0.00427 | -0.0175 | 72.3185
2.5 | 0.3652 | 0.00454 | -0.018 | 80.4405
3 | 0.4166 | 0.00544 | -0.0179 | 76.5809
3.5 | 0.4654 | 0.00656 | -0.0174 | 70.9451
4 | 0.5157 | 0.0074 | -0.0171 | 69.6892
4.5 | 0.5684 | 0.00792 | -0.017 | 71.7677
5 | 0.6224 | 0.00827 | -0.017 | 75.26
5.5 | 0.6765 | 0.00857 | -0.0171 | 78.9382
6 | 0.7291 | 0.00898 | -0.0169 | 81.1915
6.5 | 0.7822 | 0.0093 | -0.0168 | 84.1075
7 | 0.834 | 0.0097 | -0.0166 | 85.9794
7.5 | 0.8838 | 0.01022 | -0.0159 | 86.4775
8 | 0.9341 | 0.01062 | -0.0154 | 87.9567
8.5 | 0.9829 | 0.01108 | -0.0147 | 88.7094
9 | 1.0285 | 0.0117 | -0.0134 | 87.906
9.5 | 1.0718 | 0.01234 | -0.0118 | 86.8558
10 | 1.1143 | 0.01283 | -0.0099 | 86.8511
10.5 | 1.1577 | 0.0134 | -0.0084 | 86.3955
11 | 1.2 | 0.01415 | -0.007 | 84.8057
11.5 | 1.2278 | 0.0151 | -0.003 | 81.3113
12 | 1.2516 | 0.01641 | 0.0011 | 76.2706
12.5 | 1.284 | 0.01736 | 0.0036 | 73.9631
13 | 1.3161 | 0.01839 | 0.0059 | 71.5661
13.5 | 1.3438 | 0.01977 | 0.0085 | 67.9717
14 | 1.3709 | 0.02126 | 0.0108 | 64.4826
14.5 | 1.3975 | 0.02286 | 0.0129 | 61.133
15 | 1.419 | 0.02492 | 0.0152 | 56.9422
15.5 | 1.4344 | 0.02754 | 0.0175 | 52.0842
16 | 1.4407 | 0.03106 | 0.0198 | 46.3844
16.5 | 1.451 | 0.03445 | 0.0213 | 42.119
17 | 1.4668 | 0.03752 | 0.0222 | 39.0938
17.5 | 1.4754 | 0.04148 | 0.0228 | 35.5689
18 | 1.4851 | 0.04559 | 0.0229 | 32.5751
18.5 | 1.49 | 0.0505 | 0.0224 | 29.505
19 | 1.4921 | 0.05606 | 0.0213 | 26.6161
19.5 | 1.4816 | 0.06366 | 0.0191 | 23.2736
20 | 1.4677 | 0.07243 | 0.0157 | 20.2637

## 59. Re 3M Mach 0.10 (1)
BIGFOIL.COM POLAR EXPORT
NACA65-113 a=0.5
NACA65-113 a=0.5 |  |  |  | Cl Max: | 1.061 | at alpha= | 11 | deg
JavaFoil+Calcfoil stall+Eppler ext transition |  |  |  | L/D Max: | 96.114 | at alpha= | 3.5 | deg
Re: | 3000000 |  |  | Cd Min: | 0.00483 | at alpha= | 0.5 | deg
Mach: | 0.1 |  |  | Cl=0 at alpha= | -0.65 | deg
|  |  |  | @ Cl=0.1, Cd= | 0.0048365
|  |  |  | @ Cl=0.4, Cd= | 0.005002
|  |  |  | @ Cl=0.6, Cd= | 0.0082093
alpha (deg) | Cl | Cd | Cm | Cl/Cd
-16 | -0.673 | 0.12379 | 0.004 | -5.438
-15.5 | -0.695 | 0.11545 | 0.004 | -6.023
-15 | -0.716 | 0.10902 | 0.004 | -6.568
-14.5 | -0.735 | 0.10188 | 0.004 | -7.216
-14 | -0.752 | 0.09619 | 0.003 | -7.814
-13.5 | -0.766 | 0.09016 | 0.003 | -8.493
-13 | -0.777 | 0.08439 | 0.003 | -9.211
-12.5 | -0.784 | 0.0799 | 0.003 | -9.818
-12 | -0.79 | 0.07378 | 0.002 | -10.708
-11.5 | -0.797 | 0.06546 | 0.002 | -12.169
-11 | -0.935 | 0.01567 | 0.003 | -59.689
-10.5 | -0.935 | 0.01393 | 0.002 | -67.132
-10 | -0.923 | 0.01295 | 0.001 | -71.325
-9.5 | -0.902 | 0.01233 | 0.001 | -73.174
-9 | -0.874 | 0.01167 | 0 | -74.835
-8.5 | -0.841 | 0.01112 | -0.001 | -75.601
-8 | -0.804 | 0.01025 | -0.002 | -78.483
-7.5 | -0.764 | 0.01049 | -0.002 | -72.791
-7 | -0.718 | 0.01002 | -0.003 | -71.689
-6.5 | -0.67 | 0.00963 | -0.004 | -69.586
-6 | -0.619 | 0.00918 | -0.004 | -67.448
-5.5 | -0.567 | 0.00887 | -0.005 | -63.909
-5 | -0.512 | 0.00858 | -0.006 | -59.719
-4.5 | -0.456 | 0.00828 | -0.007 | -55.079
-4 | -0.399 | 0.00811 | -0.007 | -49.209
-3.5 | -0.341 | 0.00785 | -0.008 | -43.379
-3 | -0.282 | 0.0077 | -0.009 | -36.577
-2.5 | -0.222 | 0.00496 | -0.01 | -44.768
-2 | -0.162 | 0.00492 | -0.011 | -33.002
-1.5 | -0.102 | 0.00488 | -0.011 | -20.971
-1 | -0.042 | 0.00486 | -0.012 | -8.676
-0.5 | 0.018 | 0.00485 | -0.013 | 3.744
0 | 0.079 | 0.00484 | -0.014 | 16.244
0.5 | 0.139 | 0.00483 | -0.014 | 28.782
1 | 0.199 | 0.00486 | -0.015 | 41.035
1.5 | 0.26 | 0.00486 | -0.016 | 53.451
2 | 0.319 | 0.00488 | -0.017 | 65.356
2.5 | 0.379 | 0.00497 | -0.017 | 76.31
3 | 0.438 | 0.00506 | -0.018 | 86.586
3.5 | 0.497 | 0.00517 | -0.019 | 96.114
4 | 0.554 | 0.00829 | -0.02 | 66.842
4.5 | 0.611 | 0.00819 | -0.02 | 74.614
5 | 0.666 | 0.00843 | -0.021 | 79.022
5.5 | 0.72 | 0.00827 | -0.022 | 86.987
6 | 0.771 | 0.00987 | -0.023 | 78.142
6.5 | 0.82 | 0.01024 | -0.023 | 80.125
7 | 0.867 | 0.01068 | -0.024 | 81.197
7.5 | 0.91 | 0.01113 | -0.025 | 81.736
8 | 0.947 | 0.01169 | -0.025 | 81.063
8.5 | 0.98 | 0.01227 | -0.026 | 79.837
9 | 1.008 | 0.01284 | -0.027 | 78.453
9.5 | 1.03 | 0.01362 | -0.027 | 75.601
10 | 1.047 | 0.01427 | -0.028 | 73.317
10.5 | 1.057 | 0.01515 | -0.029 | 69.801
11 | 1.061 | 0.01623 | -0.029 | 65.409
11.5 | 1.059 | 0.01739 | -0.03 | 60.92
12 | 1.048 | 0.01931 | -0.03 | 54.295
12.5 | 1.017 | 0.02466 | -0.03 | 41.227
13 | 0.87 | 0.08182 | -0.019 | 10.63
13.5 | 0.852 | 0.08962 | -0.018 | 9.501
14 | 0.833 | 0.09617 | -0.018 | 8.661
14.5 | 0.813 | 0.10154 | -0.018 | 8.006
15 | 0.79 | 0.10828 | -0.017 | 7.292
15.5 | 0.766 | 0.11548 | -0.018 | 6.631
16 | 0.74 | 0.12192 | -0.018 | 6.071

## 60. Re 3M Mach 0.10 (2)
BIGFOIL.COM POLAR EXPORT
NACA65-113 a=0.5
NACA65-113 a=0.5 |  |  |  | Cl Max: | 1.4607 | at alpha= | 18 | deg
XFOIL ncrit=9 |  |  |  | L/D Max: | 88.1875 | at alpha= | 8.5 | deg
Re: | 3000000 |  |  | Cd Min: | 0.11713 | at alpha= | -19.5 | deg
Mach: | 0.1 |  |  | Cl=0 at alpha= | -0.65292 | deg
|  |  |  | @ Cl=0.1, Cd= | 0.004086
|  |  |  | @ Cl=0.4, Cd= | 0.0051462
|  |  |  | @ Cl=0.6, Cd= | 0.0081309
alpha (deg) | Cl | Cd | Cm | Cl/Cd
-19.5 | -1.1154 | 0.11713 | -0.0059 | -9.5228
-19 | -1.2237 | 0.08553 | -0.0259 | -14.3073
-18.5 | -1.256 | 0.07135 | -0.0347 | -17.6034
-18 | -1.3085 | 0.05639 | -0.0427 | -23.2045
-17.5 | -1.3524 | 0.04516 | -0.0464 | -29.9469
-17 | -1.3686 | 0.03843 | -0.0469 | -35.6128
-16.5 | -1.3756 | 0.03322 | -0.0461 | -41.4088
-16 | -1.3633 | 0.03006 | -0.0447 | -45.3526
-15.5 | -1.3496 | 0.02721 | -0.0428 | -49.5994
-15 | -1.3342 | 0.02469 | -0.0404 | -54.0381
-14.5 | -1.3135 | 0.0227 | -0.0377 | -57.8634
-14 | -1.2884 | 0.02112 | -0.035 | -61.0038
-13.5 | -1.2632 | 0.01966 | -0.0319 | -64.2523
-12.5 | -1.1992 | 0.01783 | -0.0261 | -67.2574
-12 | -1.1663 | 0.01713 | -0.0226 | -68.0852
-11.5 | -1.1385 | 0.01536 | -0.0189 | -74.1211
-11 | -1.0979 | 0.01435 | -0.0169 | -76.5087
-10.5 | -1.0522 | 0.01362 | -0.0156 | -77.254
-10 | -1.0046 | 0.01296 | -0.0146 | -77.5154
-9 | -0.9053 | 0.01181 | -0.0132 | -76.6554
-8.5 | -0.8538 | 0.01133 | -0.0128 | -75.3575
-8 | -0.8063 | 0.01039 | -0.0117 | -77.6035
-7.5 | -0.7537 | 0.00992 | -0.0114 | -75.9778
-6.5 | -0.6458 | 0.00918 | -0.0113 | -70.3486
-6 | -0.5925 | 0.00866 | -0.0111 | -68.418
-5 | -0.4817 | 0.00805 | -0.0114 | -59.8385
-4.5 | -0.4262 | 0.00772 | -0.0116 | -55.2073
-4 | -0.3698 | 0.00748 | -0.012 | -49.4385
-3.5 | -0.3135 | 0.0072 | -0.0123 | -43.5417
-3 | -0.2581 | 0.00679 | -0.0125 | -38.0118
-2.5 | -0.2046 | 0.00605 | -0.0126 | -33.8182
-2 | -0.1533 | 0.00496 | -0.0126 | -30.9073
-1.5 | -0.0978 | 0.00444 | -0.0129 | -22.027
-1 | -0.0404 | 0.00422 | -0.0135 | -9.5735
-0.5 | 0.0178 | 0.00412 | -0.0141 | 4.3204
0 | 0.0766 | 0.00409 | -0.0149 | 18.7286
0.5 | 0.1353 | 0.00408 | -0.0156 | 33.1618
1 | 0.194 | 0.00412 | -0.0163 | 47.0874
2 | 0.3106 | 0.00427 | -0.0176 | 72.74
2.5 | 0.3674 | 0.00455 | -0.0181 | 80.7473
3 | 0.4188 | 0.00549 | -0.0179 | 76.2842
3.5 | 0.4678 | 0.0066 | -0.0174 | 70.8788
4 | 0.5184 | 0.00743 | -0.017 | 69.7712
4.5 | 0.5714 | 0.00796 | -0.0169 | 71.7839
5.5 | 0.6802 | 0.00861 | -0.017 | 79.0012
6 | 0.7331 | 0.00902 | -0.0167 | 81.2749
6.5 | 0.7864 | 0.00935 | -0.0166 | 84.107
7 | 0.8383 | 0.00978 | -0.0162 | 85.7157
7.5 | 0.8885 | 0.01029 | -0.0155 | 86.346
8 | 0.9389 | 0.01072 | -0.0149 | 87.584
8.5 | 0.9877 | 0.0112 | -0.014 | 88.1875
9 | 1.031 | 0.012 | -0.0122 | 85.9167
9.5 | 1.0764 | 0.01249 | -0.0107 | 86.1809
10 | 1.118 | 0.01302 | -0.0085 | 85.8679
10.5 | 1.1641 | 0.01364 | -0.0075 | 85.3446
11 | 1.1992 | 0.01443 | -0.0044 | 83.1046
11.5 | 1.2203 | 0.01582 | 0.0005 | 77.1365
12 | 1.2519 | 0.01683 | 0.0034 | 74.385
12.5 | 1.2836 | 0.01791 | 0.0061 | 71.6695
13 | 1.3153 | 0.01906 | 0.0085 | 69.0084
13.5 | 1.3418 | 0.02062 | 0.0112 | 65.0727
14 | 1.3686 | 0.02225 | 0.0135 | 61.5101
14.5 | 1.3935 | 0.02409 | 0.0158 | 57.8456
15 | 1.4118 | 0.02652 | 0.0182 | 53.2353
15.5 | 1.4121 | 0.03055 | 0.0211 | 46.2226
16 | 1.4265 | 0.03363 | 0.0227 | 42.4175
16.5 | 1.4409 | 0.03687 | 0.0238 | 39.0806
17 | 1.4532 | 0.04051 | 0.0245 | 35.8726
17.5 | 1.4556 | 0.04543 | 0.0248 | 32.0405
18 | 1.4607 | 0.05039 | 0.0244 | 28.9879
18.5 | 1.4565 | 0.05687 | 0.0231 | 25.611
19 | 1.4532 | 0.06368 | 0.021 | 22.8204
19.5 | 1.4295 | 0.07405 | 0.0168 | 19.3045
20 | 1.3997 | 0.08644 | 0.0105 | 16.1927

## 61. Re 3M Mach 0.25 (1)
BIGFOIL.COM POLAR EXPORT
NACA65-113 a=0.5
NACA65-113 a=0.5 |  |  |  | Cl Max: | 1.008 | at alpha= | 10 | deg
JavaFoil+Calcfoil stall+Eppler ext transition |  |  |  | L/D Max: | 88.28 | at alpha= | 3 | deg
Re: | 3000000 |  |  | Cd Min: | 0.00485 | at alpha= | 0 | deg
Mach: | 0.25 |  |  | Cl=0 at alpha= | -0.65323 | deg
|  |  |  | @ Cl=0.1, Cd= | 0.0048561
|  |  |  | @ Cl=0.4, Cd= | 0.0050344
|  |  |  | @ Cl=0.6, Cd= | 0.12062
alpha (deg) | Cl | Cd | Cm | Cl/Cd
-14.5 | -0.476 | 0.11511 | 0.003 | -4.139
-14 | -0.529 | 0.10557 | 0.003 | -5.009
-13.5 | -0.576 | 0.09946 | 0.003 | -5.791
-13 | -0.618 | 0.09304 | 0.003 | -6.638
-12.5 | -0.654 | 0.08602 | 0.002 | -7.598
-12 | -0.683 | 0.08046 | 0.002 | -8.489
-11.5 | -0.706 | 0.07464 | 0.002 | -9.463
-11 | -0.723 | 0.06914 | 0.001 | -10.451
-10.5 | -0.733 | 0.06339 | 0.001 | -11.563
-10 | -0.86 | 0.0171 | 0.001 | -50.292
-9.5 | -0.877 | 0.01323 | 0.001 | -66.298
-9 | -0.86 | 0.01246 | 0 | -69.054
-8.5 | -0.836 | 0.0117 | -0.001 | -71.47
-8 | -0.805 | 0.01114 | -0.002 | -72.267
-7.5 | -0.769 | 0.00974 | -0.002 | -78.952
-7 | -0.729 | 0.01045 | -0.003 | -69.697
-6.5 | -0.682 | 0.00991 | -0.004 | -68.84
-6 | -0.632 | 0.00952 | -0.005 | -66.416
-5.5 | -0.579 | 0.00915 | -0.005 | -63.343
-5 | -0.525 | 0.00883 | -0.006 | -59.429
-4.5 | -0.468 | 0.00846 | -0.007 | -55.264
-4 | -0.409 | 0.00826 | -0.008 | -49.531
-3.5 | -0.35 | 0.00799 | -0.008 | -43.793
-3 | -0.289 | 0.00776 | -0.009 | -37.272
-2.5 | -0.228 | 0.00503 | -0.01 | -45.358
-2 | -0.167 | 0.00495 | -0.011 | -33.727
-1.5 | -0.105 | 0.0049 | -0.012 | -21.444
-1 | -0.043 | 0.00488 | -0.012 | -8.876
-0.5 | 0.019 | 0.00486 | -0.013 | 3.835
0 | 0.081 | 0.00485 | -0.014 | 16.648
0.5 | 0.143 | 0.00487 | -0.015 | 29.333
1 | 0.205 | 0.00489 | -0.016 | 41.902
1.5 | 0.267 | 0.00491 | -0.016 | 54.355
2 | 0.328 | 0.00492 | -0.017 | 66.631
2.5 | 0.389 | 0.00502 | -0.018 | 77.468
3 | 0.45 | 0.0051 | -0.019 | 88.28
3.5 | 0.51 | 0.0082 | -0.019 | 62.149
4 | 0.569 | 0.0081 | -0.02 | 70.196
4.5 | 0.626 | 0.00836 | -0.021 | 74.899
5 | 0.682 | 0.0094 | -0.022 | 72.538
5.5 | 0.736 | 0.00978 | -0.022 | 75.217
6 | 0.787 | 0.01019 | -0.023 | 77.224
6.5 | 0.835 | 0.01066 | -0.024 | 78.324
7 | 0.88 | 0.01115 | -0.025 | 78.896
7.5 | 0.921 | 0.01166 | -0.025 | 78.957
8 | 0.953 | 0.01229 | -0.026 | 77.541
8.5 | 0.979 | 0.01296 | -0.027 | 75.542
9 | 0.997 | 0.0137 | -0.027 | 72.814
9.5 | 1.007 | 0.0146 | -0.028 | 68.979
10 | 1.008 | 0.01545 | -0.029 | 65.262
10.5 | 0.998 | 0.0167 | -0.029 | 59.774
11 | 0.953 | 0.0224 | -0.029 | 42.55
11.5 | 0.801 | 0.07316 | -0.017 | 10.95
12 | 0.772 | 0.07948 | -0.016 | 9.71
12.5 | 0.737 | 0.08506 | -0.016 | 8.666
13 | 0.696 | 0.09226 | -0.016 | 7.543
13.5 | 0.649 | 0.0983 | -0.016 | 6.602
14 | 0.597 | 0.10872 | -0.016 | 5.487
14.5 | 0.54 | 0.11402 | -0.016 | 4.735
15 | 0.479 | 0.12062 | -0.017 | 3.971

## 62. Re 3M Mach 0.25 (2)
BIGFOIL.COM POLAR EXPORT
NACA65-113 a=0.5
NACA65-113 a=0.5 |  |  |  | Cl Max: | 1.3119 | at alpha= | 14 | deg
XFOIL ncrit=9 |  |  |  | L/D Max: | 85.2124 | at alpha= | 8 | deg
Re: | 3000000 |  |  | Cd Min: | 0.22024 | at alpha= | 19 | deg
Mach: | 0.25 |  |  | Cl=0 at alpha= | -0.65365 | deg
|  |  |  | @ Cl=0.1, Cd= | 0.0041331
|  |  |  | @ Cl=0.4, Cd= | 0.0050519
|  |  |  | @ Cl=0.6, Cd= | 0.0081959
alpha (deg) | Cl | Cd | Cm | Cl/Cd
-18 | -0.7025 | 0.20498 | 0.0365 | -3.4272
-17.5 | -0.6888 | 0.19684 | 0.0318 | -3.4993
-17 | -0.6724 | 0.18989 | 0.0275 | -3.541
-16.5 | -0.6679 | 0.17801 | 0.0218 | -3.752
-15.5 | -1.0072 | 0.07572 | -0.0359 | -13.3016
-15 | -1.0707 | 0.05728 | -0.0483 | -18.6924
-14.5 | -1.1292 | 0.04426 | -0.0537 | -25.5129
-14 | -1.1314 | 0.03877 | -0.0539 | -29.1824
-13.5 | -1.1491 | 0.03252 | -0.0525 | -35.3352
-13 | -1.1519 | 0.02811 | -0.0496 | -40.9783
-12 | -1.1267 | 0.02216 | -0.0421 | -50.8439
-11.5 | -1.1159 | 0.01993 | -0.0358 | -55.991
-11 | -1.0907 | 0.0186 | -0.0305 | -58.6398
-10.5 | -1.0677 | 0.01603 | -0.0255 | -66.6064
-10 | -1.0249 | 0.01483 | -0.0228 | -69.1099
-9.5 | -0.9764 | 0.01399 | -0.0209 | -69.7927
-9 | -0.9283 | 0.01304 | -0.019 | -71.1887
-8.5 | -0.8779 | 0.01222 | -0.0175 | -71.8412
-8 | -0.825 | 0.01158 | -0.0164 | -71.2435
-7.5 | -0.7766 | 0.01048 | -0.0147 | -74.1031
-7 | -0.7216 | 0.00998 | -0.014 | -72.3046
-6 | -0.6095 | 0.00911 | -0.0132 | -66.9045
-5.5 | -0.5543 | 0.00853 | -0.0127 | -64.9824
-5 | -0.4968 | 0.0082 | -0.0127 | -60.5854
-4.5 | -0.4391 | 0.00787 | -0.0127 | -55.7942
-4 | -0.3811 | 0.00758 | -0.0128 | -50.277
-3.5 | -0.3227 | 0.0073 | -0.0131 | -44.2055
-3 | -0.2648 | 0.00697 | -0.0133 | -37.9914
-2.5 | -0.2097 | 0.00624 | -0.0133 | -33.6058
-2 | -0.1572 | 0.00512 | -0.0131 | -30.7031
-1.5 | -0.1008 | 0.00448 | -0.0134 | -22.5
-1 | -0.0417 | 0.00427 | -0.0139 | -9.7658
-0.5 | 0.0185 | 0.00415 | -0.0146 | 4.4578
0 | 0.079 | 0.00414 | -0.0153 | 19.0821
0.5 | 0.1399 | 0.00412 | -0.0161 | 33.9563
1 | 0.2007 | 0.00416 | -0.0169 | 48.2452
1.5 | 0.2612 | 0.00419 | -0.0176 | 62.3389
2 | 0.321 | 0.00432 | -0.0182 | 74.3056
2.5 | 0.3795 | 0.00463 | -0.0186 | 81.9654
3 | 0.431 | 0.00569 | -0.0181 | 75.7469
3.5 | 0.4807 | 0.00686 | -0.0174 | 70.0729
4 | 0.5326 | 0.0077 | -0.0168 | 69.1688
4.5 | 0.5882 | 0.00812 | -0.0166 | 72.4384
5 | 0.6442 | 0.00848 | -0.0164 | 75.967
5.5 | 0.6999 | 0.00885 | -0.0161 | 79.0847
6 | 0.7547 | 0.00926 | -0.0156 | 81.5011
6.5 | 0.809 | 0.00968 | -0.015 | 83.5744
7 | 0.8601 | 0.0103 | -0.0138 | 83.5049
7.5 | 0.9127 | 0.01075 | -0.0128 | 84.9023
8 | 0.9629 | 0.0113 | -0.0114 | 85.2124
8.5 | 1.0064 | 0.0122 | -0.0088 | 82.4918
9.5 | 1.0921 | 0.01355 | -0.0032 | 80.5978
10 | 1.1181 | 0.01421 | 0.0028 | 78.684
10.5 | 1.1609 | 0.01535 | 0.0047 | 75.6287
11 | 1.1798 | 0.01734 | 0.0099 | 68.0392
11.5 | 1.2132 | 0.01867 | 0.013 | 64.9813
12 | 1.239 | 0.02059 | 0.0166 | 60.1748
12.5 | 1.2635 | 0.02273 | 0.02 | 55.5873
13 | 1.2932 | 0.02459 | 0.0225 | 52.5905
13.5 | 1.3043 | 0.02798 | 0.0259 | 46.6154
14 | 1.3119 | 0.03187 | 0.0287 | 41.1641
14.5 | 1.3013 | 0.03762 | 0.031 | 34.5906
15 | 1.2912 | 0.04386 | 0.032 | 29.4391
15.5 | 1.2784 | 0.05109 | 0.0314 | 25.0225
16 | 1.2506 | 0.061 | 0.0286 | 20.5016
16.5 | 1.227 | 0.07173 | 0.0238 | 17.1058
17 | 1.1875 | 0.0866 | 0.0152 | 13.7125
17.5 | 1.1179 | 0.10989 | 0.0001 | 10.1729
18 | 1.0167 | 0.14199 | -0.0197 | 7.1604
19 | 0.8274 | 0.22024 | -0.062 | 3.7568

## 63. Re 3M Mach 0.50 (1)
BIGFOIL.COM POLAR EXPORT
NACA65-113 a=0.5
NACA65-113 a=0.5 |  |  |  | Cl Max: | 1.115 | at alpha= | 20 | deg
JavaFoil+Calcfoil stall+Eppler ext transition |  |  |  | L/D Max: | 97.776 | at alpha= | 3 | deg
Re: | 3000000 |  |  | Cd Min: | 0.005 | at alpha= | -0.5 | deg
Mach: | 0.5 |  |  | Cl=0 at alpha= | -0.65217 | deg
|  |  |  | @ Cl=0.1, Cd= | 0.0050314
|  |  |  | @ Cl=0.4, Cd= | 0.0051894
|  |  |  | @ Cl=0.6, Cd= | 0.0095178
alpha (deg) | Cl | Cd | Cm | Cl/Cd
-20 | -1.053 | 0.16877 | 0.01 | -6.241
-19.5 | -1.026 | 0.16025 | 0.009 | -6.405
-19 | -1 | 0.15821 | 0.009 | -6.319
-18.5 | -0.974 | 0.15049 | 0.008 | -6.469
-18 | -0.947 | 0.14986 | 0.008 | -6.322
-17.5 | -0.919 | 0.14486 | 0.007 | -6.343
-17 | -0.892 | 0.14103 | 0.007 | -6.322
-16.5 | -0.865 | 0.13427 | 0.006 | -6.443
-16 | -0.84 | 0.13397 | 0.006 | -6.267
-15.5 | -0.811 | 0.12708 | 0.005 | -6.379
-15 | -0.783 | 0.11779 | 0.005 | -6.649
-14.5 | -0.757 | 0.11707 | 0.004 | -6.462
-14 | -0.73 | 0.10967 | 0.004 | -6.654
-13.5 | -0.703 | 0.10881 | 0.004 | -6.463
-13 | -0.674 | 0.10469 | 0.003 | -6.443
-12.5 | -0.648 | 0.10114 | 0.003 | -6.403
-12 | -0.621 | 0.09777 | 0.002 | -6.348
-11.5 | -0.594 | 0.09146 | 0.002 | -6.49
-11 | -0.567 | 0.08908 | 0.002 | -6.362
-10.5 | -0.539 | 0.07824 | 0.001 | -6.889
-10 | -0.511 | 0.10188 | 0.001 | -5.017
-9.5 | -0.485 | 0.06312 | 0 | -7.685
-9 | -0.458 | 0.05838 | 0 | -7.845
-8.5 | -0.433 | 0.05176 | -0.001 | -8.369
-8 | -0.402 | 0.05869 | -0.001 | -6.858
-7.5 | -0.376 | 0.04976 | -0.001 | -7.555
-7 | -0.509 | 0.04676 | -0.002 | -10.878
-6.5 | -0.67 | 0.01158 | -0.004 | -57.879
-6 | -0.656 | 0.01087 | -0.005 | -60.361
-5.5 | -0.62 | 0.01022 | -0.006 | -60.623
-5 | -0.571 | 0.0092 | -0.007 | -62.135
-4.5 | -0.515 | 0.00943 | -0.008 | -54.618
-4 | -0.454 | 0.00902 | -0.009 | -50.269
-3.5 | -0.389 | 0.00866 | -0.009 | -44.932
-3 | -0.322 | 0.00833 | -0.01 | -38.706
-2.5 | -0.255 | 0.00807 | -0.011 | -31.562
-2 | -0.186 | 0.00513 | -0.012 | -36.317
-1.5 | -0.118 | 0.0051 | -0.013 | -23.061
-1 | -0.048 | 0.00501 | -0.014 | -9.657
-0.5 | 0.021 | 0.005 | -0.015 | 4.166
0 | 0.09 | 0.00503 | -0.016 | 17.952
0.5 | 0.16 | 0.00504 | -0.016 | 31.699
1 | 0.229 | 0.00503 | -0.017 | 45.535
1.5 | 0.298 | 0.00509 | -0.018 | 58.624
2 | 0.366 | 0.00515 | -0.019 | 71.161
2.5 | 0.435 | 0.00523 | -0.02 | 83.035
3 | 0.502 | 0.00513 | -0.021 | 97.776
3.5 | 0.565 | 0.00929 | -0.022 | 60.826
4 | 0.628 | 0.0097 | -0.022 | 64.787
4.5 | 0.688 | 0.01018 | -0.023 | 67.612
5 | 0.744 | 0.01071 | -0.024 | 69.464
5.5 | 0.794 | 0.01134 | -0.025 | 70.018
6 | 0.835 | 0.01211 | -0.026 | 68.944
6.5 | 0.861 | 0.01297 | -0.026 | 66.394
7 | 0.862 | 0.01392 | -0.027 | 61.886
7.5 | 0.643 | 0.04995 | -0.013 | 12.865
8 | 0.472 | 0.05288 | -0.014 | 8.927
8.5 | 0.498 | 0.05944 | -0.013 | 8.383
9 | 0.526 | 0.06089 | -0.015 | 8.64
9.5 | 0.553 | 0.06095 | -0.016 | 9.08
10 | 0.58 | 0.06667 | -0.016 | 8.698
10.5 | 0.606 | 0.07257 | -0.016 | 8.354
11 | 0.632 | 0.08643 | -0.016 | 7.317
11.5 | 0.66 | 0.09328 | -0.017 | 7.073
12 | 0.686 | 0.09656 | -0.017 | 7.108
12.5 | 0.713 | 0.09805 | -0.018 | 7.269
13 | 0.739 | 0.10077 | -0.018 | 7.335
13.5 | 0.768 | 0.1086 | -0.02 | 7.068
14 | 0.794 | 0.10898 | -0.02 | 7.282
14.5 | 0.82 | 0.11465 | -0.021 | 7.152
15 | 0.846 | 0.12107 | -0.021 | 6.989
15.5 | 0.875 | 0.12639 | -0.023 | 6.922
16 | 0.9 | 0.13026 | -0.023 | 6.91
16.5 | 0.926 | 0.13551 | -0.023 | 6.836
17 | 0.953 | 0.14034 | -0.024 | 6.789
17.5 | 0.982 | 0.14744 | -0.026 | 6.657
18 | 1.007 | 0.14754 | -0.026 | 6.824
18.5 | 1.033 | 0.15135 | -0.026 | 6.824
19 | 1.059 | 0.1573 | -0.027 | 6.732
19.5 | 1.085 | 0.16377 | -0.028 | 6.626
20 | 1.115 | 0.16757 | -0.029 | 6.656

## 64. Re 3M Mach 0.50 (2)
BIGFOIL.COM POLAR EXPORT
NACA65-113 a=0.5
NACA65-113 a=0.5 |  |  |  | Cl Max: | 0.9494 | at alpha= | 8.5 | deg
XFOIL ncrit=9 |  |  |  | L/D Max: | 86.2675 | at alpha= | 2.5 | deg
Re: | 3000000 |  |  | Cd Min: | 0.26515 | at alpha= | -20 | deg
Mach: | 0.5 |  |  | Cl=0 at alpha= | -0.65929 | deg
|  |  |  | @ Cl=0.1, Cd= | 0.0043113
|  |  |  | @ Cl=0.4, Cd= | 0.0047654
|  |  |  | @ Cl=0.6, Cd= | 0.0085364
alpha (deg) | Cl | Cd | Cm | Cl/Cd
-20 | -0.8211 | 0.26515 | 0.0698 | -3.0967
-19.5 | -0.8002 | 0.25744 | 0.0646 | -3.1083
-19 | -0.7791 | 0.24848 | 0.0592 | -3.1355
-18.5 | -0.7599 | 0.23762 | 0.0535 | -3.198
-18 | -0.74 | 0.22857 | 0.0481 | -3.2375
-17.5 | -0.7197 | 0.21994 | 0.0429 | -3.2723
-17 | -0.6976 | 0.21249 | 0.038 | -3.283
-16.5 | -0.6782 | 0.20351 | 0.0327 | -3.3325
-16 | -0.6592 | 0.19475 | 0.0276 | -3.3849
-15.5 | -0.6435 | 0.18446 | 0.0221 | -3.4886
-15 | -0.6298 | 0.17395 | 0.0165 | -3.6206
-14.5 | -0.6149 | 0.16464 | 0.0112 | -3.7348
-14 | -0.5962 | 0.15688 | 0.0065 | -3.8004
-13.5 | -0.5835 | 0.14725 | 0.0012 | -3.9626
-12.5 | -0.5671 | 0.1244 | -0.0129 | -4.5587
-12 | -0.5747 | 0.11309 | -0.0183 | -5.0818
-11.5 | -0.5793 | 0.10196 | -0.0246 | -5.6816
-11 | -0.5829 | 0.09129 | -0.0311 | -6.3851
-10.5 | -0.5937 | 0.07916 | -0.0388 | -7.5
-10 | -0.6264 | 0.06144 | -0.0523 | -10.1953
-9.5 | -0.662 | 0.04978 | -0.0596 | -13.2985
-9 | -0.6948 | 0.04124 | -0.0615 | -16.8477
-8.5 | -0.7278 | 0.03423 | -0.0589 | -21.2621
-8 | -0.7605 | 0.02807 | -0.0516 | -27.093
-7.5 | -0.7802 | 0.02163 | -0.0424 | -36.0703
-7 | -0.7638 | 0.01592 | -0.0357 | -47.9774
-6.5 | -0.7205 | 0.01313 | -0.0308 | -54.8743
-6 | -0.6712 | 0.01137 | -0.0264 | -59.0325
-5.5 | -0.6158 | 0.01019 | -0.023 | -60.4318
-4.5 | -0.4929 | 0.00866 | -0.0189 | -56.9169
-4 | -0.4278 | 0.00819 | -0.0179 | -52.2344
-3.5 | -0.3618 | 0.00778 | -0.0173 | -46.5039
-3 | -0.2955 | 0.00745 | -0.017 | -39.6644
-2.5 | -0.2303 | 0.00701 | -0.0168 | -32.8531
-2 | -0.1729 | 0.00585 | -0.0159 | -29.5556
-1.5 | -0.114 | 0.0047 | -0.0155 | -24.2553
-0.5 | 0.0216 | 0.00433 | -0.0166 | 4.9885
0 | 0.0909 | 0.00431 | -0.0174 | 21.0905
0.5 | 0.1603 | 0.00432 | -0.0183 | 37.1065
1 | 0.2298 | 0.00435 | -0.0192 | 52.8276
1.5 | 0.2992 | 0.00438 | -0.0199 | 68.3105
2 | 0.3677 | 0.00452 | -0.0205 | 81.3496
2.5 | 0.4322 | 0.00501 | -0.0204 | 86.2675
3 | 0.4811 | 0.00668 | -0.0182 | 72.021
3.5 | 0.5325 | 0.00793 | -0.0161 | 67.1501
4 | 0.5936 | 0.00849 | -0.0148 | 69.9176
4.5 | 0.6556 | 0.00894 | -0.0135 | 73.3333
5 | 0.7159 | 0.00948 | -0.0116 | 75.5169
5.5 | 0.7734 | 0.01011 | -0.009 | 76.4985
6 | 0.8269 | 0.01086 | -0.0055 | 76.1418
6.5 | 0.8621 | 0.01197 | 0.001 | 72.0217
7 | 0.8895 | 0.01335 | 0.0085 | 66.6292
8 | 0.9386 | 0.01776 | 0.0221 | 52.8491
8.5 | 0.9494 | 0.02204 | 0.0292 | 43.0762
9 | 0.9395 | 0.02794 | 0.0363 | 33.6256
10 | 0.8956 | 0.04347 | 0.0398 | 20.6027
10.5 | 0.8653 | 0.05269 | 0.038 | 16.4225
11 | 0.8329 | 0.06385 | 0.0326 | 13.0446
11.5 | 0.8014 | 0.07768 | 0.0234 | 10.3167
12 | 0.7732 | 0.09529 | 0.0114 | 8.1142
12.5 | 0.7542 | 0.11048 | 0.0019 | 6.8266
13 | 0.7349 | 0.12584 | -0.0073 | 5.84
13.5 | 0.7242 | 0.14022 | -0.0156 | 5.1647

## 65. Re 4M Mach 0.00 (1)
BIGFOIL.COM POLAR EXPORT
NACA65-113 a=0.5
NACA65-113 a=0.5 |  |  |  | Cl Max: | 1.076 | at alpha= | 11.5 | deg
JavaFoil+Calcfoil stall+Eppler ext transition |  |  |  | L/D Max: | 98.455 | at alpha= | 3.5 | deg
Re: | 4000000 |  |  | Cd Min: | 0.00465 | at alpha= | 1 | deg
Mach: | 0 |  |  | Cl=0 at alpha= | -0.65 | deg
|  |  |  | @ Cl=0.1, Cd= | 0.0046673
|  |  |  | @ Cl=0.4, Cd= | 0.004849
|  |  |  | @ Cl=0.6, Cd= | 0.0081271
alpha (deg) | Cl | Cd | Cm | Cl/Cd
-16.5 | -0.694 | 0.12392 | 0.005 | -5.598
-16 | -0.714 | 0.11907 | 0.005 | -5.993
-15.5 | -0.732 | 0.11159 | 0.004 | -6.561
-15 | -0.75 | 0.10515 | 0.004 | -7.128
-14.5 | -0.766 | 0.09737 | 0.004 | -7.864
-14 | -0.78 | 0.09146 | 0.004 | -8.527
-13.5 | -0.792 | 0.08516 | 0.003 | -9.297
-13 | -0.803 | 0.07806 | 0.003 | -10.282
-12.5 | -0.81 | 0.072 | 0.003 | -11.245
-12 | -0.95 | 0.01726 | 0.004 | -55.05
-11.5 | -0.958 | 0.015 | 0.003 | -63.858
-11 | -0.956 | 0.01364 | 0.003 | -70.103
-10.5 | -0.946 | 0.01276 | 0.002 | -74.163
-10 | -0.93 | 0.01212 | 0.001 | -76.734
-9.5 | -0.906 | 0.01156 | 0.001 | -78.403
-9 | -0.876 | 0.01104 | 0 | -79.359
-8.5 | -0.843 | 0.0101 | -0.001 | -83.544
-8 | -0.805 | 0.01028 | -0.002 | -78.283
-7.5 | -0.762 | 0.00989 | -0.002 | -77.051
-7 | -0.716 | 0.00946 | -0.003 | -75.711
-6.5 | -0.668 | 0.0091 | -0.004 | -73.357
-6 | -0.617 | 0.00876 | -0.004 | -70.432
-5.5 | -0.564 | 0.00847 | -0.005 | -66.633
-5 | -0.51 | 0.00819 | -0.006 | -62.211
-4.5 | -0.454 | 0.00791 | -0.007 | -57.408
-4 | -0.397 | 0.00769 | -0.007 | -51.657
-3.5 | -0.339 | 0.00749 | -0.008 | -45.281
-3 | -0.28 | 0.00734 | -0.009 | -38.194
-2.5 | -0.221 | 0.00485 | -0.01 | -45.624
-2 | -0.162 | 0.00474 | -0.01 | -34.119
-1.5 | -0.102 | 0.00471 | -0.011 | -21.626
-1 | -0.042 | 0.0047 | -0.012 | -8.922
-0.5 | 0.018 | 0.00467 | -0.013 | 3.87
0 | 0.078 | 0.00466 | -0.014 | 16.783
0.5 | 0.138 | 0.00468 | -0.014 | 29.565
1 | 0.198 | 0.00465 | -0.015 | 42.669
1.5 | 0.258 | 0.00469 | -0.016 | 55.109
2 | 0.318 | 0.00476 | -0.017 | 66.715
2.5 | 0.377 | 0.00481 | -0.017 | 78.325
3 | 0.436 | 0.00491 | -0.018 | 88.755
3.5 | 0.495 | 0.00502 | -0.019 | 98.455
4 | 0.552 | 0.00793 | -0.02 | 69.541
4.5 | 0.608 | 0.00816 | -0.02 | 74.521
5 | 0.664 | 0.0084 | -0.021 | 78.948
5.5 | 0.717 | 0.00829 | -0.022 | 86.5
6 | 0.769 | 0.0086 | -0.023 | 89.422
6.5 | 0.819 | 0.00969 | -0.023 | 84.451
7 | 0.865 | 0.01013 | -0.024 | 85.414
7.5 | 0.909 | 0.0105 | -0.025 | 86.568
8 | 0.947 | 0.01101 | -0.025 | 86.028
8.5 | 0.981 | 0.01155 | -0.026 | 84.952
9 | 1.01 | 0.01206 | -0.027 | 83.764
9.5 | 1.034 | 0.01273 | -0.027 | 81.264
10 | 1.053 | 0.01335 | -0.028 | 78.883
10.5 | 1.066 | 0.01412 | -0.029 | 75.51
11 | 1.074 | 0.01494 | -0.029 | 71.916
11.5 | 1.076 | 0.01596 | -0.03 | 67.419
12 | 1.072 | 0.01716 | -0.03 | 62.473
12.5 | 1.061 | 0.01896 | -0.031 | 55.975
13 | 1.042 | 0.02173 | -0.031 | 47.939
13.5 | 0.888 | 0.07936 | -0.021 | 11.19
14 | 0.866 | 0.08975 | -0.02 | 9.644
14.5 | 0.848 | 0.09546 | -0.02 | 8.884
15 | 0.826 | 0.10407 | -0.019 | 7.94
15.5 | 0.806 | 0.10954 | -0.019 | 7.357
16 | 0.784 | 0.11586 | -0.019 | 6.764
16.5 | 0.761 | 0.12348 | -0.019 | 6.16

## 66. Re 4M Mach 0.00 (2)
BIGFOIL.COM POLAR EXPORT
NACA65-113 a=0.5
NACA65-113 a=0.5 |  |  |  | Cl Max: | 1.5699 | at alpha= | 19 | deg
XFOIL ncrit=9 |  |  |  | L/D Max: | 95.5088 | at alpha= | 9.5 | deg
Re: | 4000000 |  |  | Cd Min: | 0.05904 | at alpha= | 20 | deg
Mach: | 0 |  |  | Cl=0 at alpha= | -0.65625 | deg
|  |  |  | @ Cl=0.1, Cd= | 0.00384
|  |  |  | @ Cl=0.4, Cd= | 0.0053895
|  |  |  | @ Cl=0.6, Cd= | 0.0077058
alpha (deg) | Cl | Cd | Cm | Cl/Cd
-20 | -1.4683 | 0.05783 | -0.0404 | -25.3899
-19.5 | -1.4699 | 0.05156 | -0.0428 | -28.5085
-19 | -1.4847 | 0.04431 | -0.0446 | -33.5071
-18.5 | -1.4767 | 0.04014 | -0.045 | -36.7887
-18 | -1.4698 | 0.03614 | -0.0448 | -40.6696
-17.5 | -1.4648 | 0.03224 | -0.0439 | -45.4342
-17 | -1.4513 | 0.02934 | -0.0426 | -49.4649
-16.5 | -1.4317 | 0.02708 | -0.0411 | -52.8693
-16 | -1.4106 | 0.02508 | -0.0393 | -56.244
-15.5 | -1.4135 | 0.02154 | -0.035 | -65.6221
-15 | -1.3945 | 0.01971 | -0.0317 | -70.7509
-14.5 | -1.3693 | 0.01838 | -0.0286 | -74.4995
-14 | -1.3418 | 0.01732 | -0.0254 | -77.4711
-13.5 | -1.308 | 0.01644 | -0.0229 | -79.562
-13 | -1.2778 | 0.01583 | -0.0191 | -80.7202
-12.5 | -1.2381 | 0.01515 | -0.0171 | -81.7228
-12 | -1.1948 | 0.01452 | -0.0157 | -82.2865
-11.5 | -1.1503 | 0.01386 | -0.0145 | -82.9942
-11 | -1.1032 | 0.01331 | -0.0136 | -82.885
-10.5 | -1.0617 | 0.01214 | -0.0119 | -87.4547
-10 | -1.0135 | 0.0115 | -0.0112 | -88.1304
-9.5 | -0.9628 | 0.01105 | -0.0108 | -87.1312
-9 | -0.9117 | 0.01057 | -0.0105 | -86.2535
-8.5 | -0.8595 | 0.01016 | -0.0103 | -84.5965
-8 | -0.8066 | 0.00978 | -0.0103 | -82.4744
-7.5 | -0.7556 | 0.00916 | -0.0098 | -82.4891
-7 | -0.702 | 0.00878 | -0.0099 | -79.9544
-6.5 | -0.6475 | 0.00846 | -0.01 | -76.5366
-6 | -0.5924 | 0.00819 | -0.0103 | -72.3321
-5.5 | -0.5379 | 0.00781 | -0.0104 | -68.8732
-5 | -0.4823 | 0.00754 | -0.0107 | -63.9655
-4 | -0.3701 | 0.00705 | -0.0114 | -52.4965
-3.5 | -0.3137 | 0.00683 | -0.0118 | -45.9297
-3 | -0.2576 | 0.00652 | -0.0122 | -39.5092
-2.5 | -0.203 | 0.00598 | -0.0125 | -33.9465
-2 | -0.1498 | 0.00516 | -0.0127 | -29.031
-1.5 | -0.0961 | 0.00441 | -0.0129 | -21.7914
-1 | -0.0396 | 0.00404 | -0.0135 | -9.802
-0.5 | 0.018 | 0.00389 | -0.0141 | 4.6272
0 | 0.0764 | 0.00384 | -0.0148 | 19.8958
0.5 | 0.1348 | 0.00384 | -0.0156 | 35.1042
1 | 0.1932 | 0.00386 | -0.0163 | 50.0518
1.5 | 0.2517 | 0.00392 | -0.017 | 64.2092
2 | 0.3087 | 0.00413 | -0.0176 | 74.7458
2.5 | 0.3628 | 0.00473 | -0.0178 | 76.7019
3.5 | 0.4649 | 0.00654 | -0.0175 | 71.0856
4 | 0.5173 | 0.00717 | -0.0174 | 72.1478
4.5 | 0.5716 | 0.00755 | -0.0175 | 75.7086
5 | 0.6263 | 0.00785 | -0.0177 | 79.7834
5.5 | 0.6806 | 0.00815 | -0.0178 | 83.5092
6 | 0.7346 | 0.00845 | -0.0179 | 86.9349
6.5 | 0.7881 | 0.00877 | -0.0178 | 89.8632
7 | 0.84 | 0.00921 | -0.0176 | 91.2052
7.5 | 0.8924 | 0.00954 | -0.0174 | 93.543
8 | 0.9434 | 0.00994 | -0.0171 | 94.9095
8.5 | 0.9918 | 0.0105 | -0.0162 | 94.4571
9 | 1.0409 | 0.01094 | -0.0156 | 95.1463
9.5 | 1.0888 | 0.0114 | -0.0147 | 95.5088
10 | 1.1348 | 0.0119 | -0.0136 | 95.3613
10.5 | 1.1769 | 0.01248 | -0.0117 | 94.3029
11 | 1.2115 | 0.01335 | -0.0086 | 90.7491
11.5 | 1.2559 | 0.01391 | -0.0075 | 90.2876
12 | 1.2866 | 0.01464 | -0.0039 | 87.8825
12.5 | 1.3176 | 0.01548 | -0.0008 | 85.1163
13 | 1.3481 | 0.01646 | 0.0021 | 81.9016
13.5 | 1.3762 | 0.01768 | 0.005 | 77.8394
14 | 1.4026 | 0.01909 | 0.0077 | 73.473
14.5 | 1.4199 | 0.02122 | 0.0111 | 66.9133
15 | 1.4438 | 0.02299 | 0.0134 | 62.8012
15.5 | 1.4694 | 0.02473 | 0.0152 | 59.4177
16 | 1.4906 | 0.02686 | 0.0171 | 55.4952
16.5 | 1.5106 | 0.0292 | 0.0188 | 51.7329
17 | 1.5283 | 0.03183 | 0.0202 | 48.0145
17.5 | 1.5411 | 0.03501 | 0.0214 | 44.0189
18 | 1.554 | 0.03838 | 0.0222 | 40.4898
18.5 | 1.5647 | 0.04216 | 0.0226 | 37.1134
19 | 1.5699 | 0.04677 | 0.0226 | 33.5664
19.5 | 1.568 | 0.05249 | 0.0219 | 29.8724
20 | 1.5629 | 0.05904 | 0.0204 | 26.4719

## 67. Re 4M Mach 0.10 (1)
BIGFOIL.COM POLAR EXPORT
NACA65-113 a=0.5
NACA65-113 a=0.5 |  |  |  | Cl Max: | 1.064 | at alpha= | 11 | deg
JavaFoil+Calcfoil stall+Eppler ext transition |  |  |  | L/D Max: | 98.836 | at alpha= | 3.5 | deg
Re: | 4000000 |  |  | Cd Min: | 0.00466 | at alpha= | 0.5 | deg
Mach: | 0.1 |  |  | Cl=0 at alpha= | -0.65 | deg
|  |  |  | @ Cl=0.1, Cd= | 0.0046665
|  |  |  | @ Cl=0.4, Cd= | 0.0048549
|  |  |  | @ Cl=0.6, Cd= | 0.0081721
alpha (deg) | Cl | Cd | Cm | Cl/Cd
-16 | -0.674 | 0.12114 | 0.005 | -5.562
-15.5 | -0.696 | 0.11389 | 0.004 | -6.111
-15 | -0.717 | 0.10652 | 0.004 | -6.73
-14.5 | -0.736 | 0.0991 | 0.004 | -7.431
-14 | -0.753 | 0.09348 | 0.004 | -8.06
-13.5 | -0.768 | 0.0873 | 0.003 | -8.802
-13 | -0.781 | 0.08098 | 0.003 | -9.646
-12.5 | -0.789 | 0.07585 | 0.003 | -10.407
-12 | -0.811 | 0.06112 | 0.003 | -13.27
-11.5 | -0.94 | 0.01599 | 0.003 | -58.796
-11 | -0.945 | 0.01408 | 0.003 | -67.139
-10.5 | -0.939 | 0.01308 | 0.002 | -71.792
-10 | -0.926 | 0.01227 | 0.001 | -75.504
-9.5 | -0.904 | 0.01169 | 0.001 | -77.357
-9 | -0.876 | 0.01109 | 0 | -78.929
-8.5 | -0.843 | 0.00969 | -0.001 | -87.007
-8 | -0.806 | 0.0104 | -0.002 | -77.522
-7.5 | -0.764 | 0.00991 | -0.002 | -77.024
-7 | -0.718 | 0.00953 | -0.003 | -75.373
-6.5 | -0.67 | 0.00911 | -0.004 | -73.506
-6 | -0.619 | 0.00877 | -0.004 | -70.636
-5.5 | -0.567 | 0.00847 | -0.005 | -66.896
-5 | -0.512 | 0.00819 | -0.006 | -62.503
-4.5 | -0.456 | 0.00798 | -0.007 | -57.181
-4 | -0.399 | 0.00774 | -0.007 | -51.537
-3.5 | -0.341 | 0.0075 | -0.008 | -45.405
-3 | -0.282 | 0.00734 | -0.009 | -38.395
-2.5 | -0.222 | 0.00484 | -0.01 | -45.922
-2 | -0.162 | 0.00477 | -0.011 | -34.02
-1.5 | -0.102 | 0.00474 | -0.011 | -21.607
-1 | -0.042 | 0.00469 | -0.012 | -8.99
-0.5 | 0.018 | 0.00468 | -0.013 | 3.877
0 | 0.079 | 0.00467 | -0.014 | 16.815
0.5 | 0.139 | 0.00466 | -0.014 | 29.818
1 | 0.199 | 0.00466 | -0.015 | 42.8
1.5 | 0.26 | 0.00471 | -0.016 | 55.161
2 | 0.319 | 0.00477 | -0.017 | 66.959
2.5 | 0.379 | 0.00483 | -0.017 | 78.381
3 | 0.438 | 0.0049 | -0.018 | 89.374
3.5 | 0.497 | 0.00503 | -0.019 | 98.836
4 | 0.554 | 0.00793 | -0.02 | 69.917
4.5 | 0.611 | 0.00823 | -0.02 | 74.265
5 | 0.667 | 0.00806 | -0.021 | 82.704
5.5 | 0.72 | 0.00832 | -0.022 | 86.598
6 | 0.772 | 0.00943 | -0.023 | 81.908
6.5 | 0.822 | 0.00977 | -0.023 | 84.107
7 | 0.868 | 0.01019 | -0.024 | 85.194
7.5 | 0.912 | 0.0106 | -0.025 | 86.005
8 | 0.949 | 0.01112 | -0.025 | 85.366
8.5 | 0.982 | 0.01165 | -0.026 | 84.304
9 | 1.01 | 0.01217 | -0.027 | 82.941
9.5 | 1.032 | 0.01291 | -0.027 | 79.924
10 | 1.049 | 0.01351 | -0.028 | 77.632
10.5 | 1.06 | 0.01433 | -0.029 | 73.965
11 | 1.064 | 0.0153 | -0.029 | 69.548
11.5 | 1.063 | 0.01629 | -0.03 | 65.277
12 | 1.055 | 0.01776 | -0.03 | 59.388
12.5 | 1.038 | 0.01984 | -0.031 | 52.335
13 | 0.966 | 0.03657 | -0.029 | 26.414
13.5 | 0.856 | 0.0856 | -0.02 | 10.004
14 | 0.836 | 0.0931 | -0.019 | 8.979
14.5 | 0.815 | 0.09846 | -0.019 | 8.28
15 | 0.791 | 0.10661 | -0.018 | 7.42
15.5 | 0.767 | 0.11196 | -0.018 | 6.851
16 | 0.741 | 0.11964 | -0.018 | 6.194

## 68. Re 4M Mach 0.10 (2)
BIGFOIL.COM POLAR EXPORT
NACA65-113 a=0.5
NACA65-113 a=0.5 |  |  |  | Cl Max: | 1.5438 | at alpha= | 18.5 | deg
XFOIL ncrit=9 |  |  |  | L/D Max: | 94.818 | at alpha= | 9.5 | deg
Re: | 4000000 |  |  | Cd Min: | 0.0739 | at alpha= | -20 | deg
Mach: | 0.1 |  |  | Cl=0 at alpha= | -0.65603 | deg
|  |  |  | @ Cl=0.1, Cd= | 0.00384
|  |  |  | @ Cl=0.4, Cd= | 0.0054534
|  |  |  | @ Cl=0.6, Cd= | 0.0077129
alpha (deg) | Cl | Cd | Cm | Cl/Cd
-20 | -1.3813 | 0.0739 | -0.0343 | -18.6915
-19.5 | -1.4022 | 0.06342 | -0.0401 | -22.1097
-19 | -1.4395 | 0.05202 | -0.0451 | -27.672
-18.5 | -1.4396 | 0.04625 | -0.0467 | -31.1265
-18 | -1.4412 | 0.04085 | -0.0474 | -35.2803
-17.5 | -1.4427 | 0.03593 | -0.0472 | -40.1531
-17 | -1.4347 | 0.03224 | -0.0462 | -44.5006
-16.5 | -1.418 | 0.0295 | -0.0449 | -48.0678
-16 | -1.3962 | 0.02734 | -0.0434 | -51.068
-15.5 | -1.3936 | 0.02392 | -0.0401 | -58.2609
-15 | -1.3853 | 0.02118 | -0.0362 | -65.406
-14.5 | -1.3656 | 0.01935 | -0.0327 | -70.5736
-14 | -1.3392 | 0.01807 | -0.0294 | -74.1118
-13.5 | -1.3064 | 0.01699 | -0.0268 | -76.8923
-13 | -1.2806 | 0.01636 | -0.022 | -78.2763
-12.5 | -1.2425 | 0.0156 | -0.0195 | -79.6474
-12 | -1.2 | 0.01491 | -0.0178 | -80.4829
-11.5 | -1.1562 | 0.01416 | -0.0162 | -81.6525
-11 | -1.109 | 0.01359 | -0.0152 | -81.6041
-10.5 | -1.0665 | 0.01249 | -0.0134 | -85.3883
-10 | -1.0195 | 0.0117 | -0.0123 | -87.1368
-9.5 | -0.9686 | 0.0112 | -0.0118 | -86.4821
-8.5 | -0.8648 | 0.01026 | -0.011 | -84.2885
-8 | -0.8116 | 0.00986 | -0.0108 | -82.3124
-7.5 | -0.76 | 0.00925 | -0.0104 | -82.1622
-6.5 | -0.6514 | 0.00851 | -0.0104 | -76.5452
-6 | -0.596 | 0.00822 | -0.0105 | -72.5061
-5.5 | -0.5411 | 0.00784 | -0.0106 | -69.0179
-5 | -0.4851 | 0.00756 | -0.0109 | -64.1667
-4.5 | -0.4286 | 0.00734 | -0.0112 | -58.3924
-4 | -0.3722 | 0.00706 | -0.0116 | -52.7195
-3.5 | -0.3154 | 0.00684 | -0.012 | -46.1111
-3 | -0.2589 | 0.00655 | -0.0124 | -39.5267
-2.5 | -0.2039 | 0.00602 | -0.0126 | -33.8704
-2 | -0.1505 | 0.00519 | -0.0128 | -28.9981
-1.5 | -0.0967 | 0.00441 | -0.013 | -21.9274
-1 | -0.0399 | 0.00404 | -0.0135 | -9.8762
-0.5 | 0.0181 | 0.0039 | -0.0142 | 4.641
0 | 0.0769 | 0.00384 | -0.0149 | 20.026
0.5 | 0.1357 | 0.00384 | -0.0156 | 35.3385
1 | 0.1944 | 0.00387 | -0.0164 | 50.2326
2 | 0.3106 | 0.00413 | -0.0177 | 75.2058
2.5 | 0.3649 | 0.00475 | -0.0179 | 76.8211
3 | 0.4158 | 0.00577 | -0.0177 | 72.0624
3.5 | 0.4674 | 0.00657 | -0.0175 | 71.1416
4 | 0.52 | 0.00721 | -0.0173 | 72.1221
4.5 | 0.5748 | 0.00758 | -0.0175 | 75.8311
5 | 0.6298 | 0.00787 | -0.0176 | 80.0254
5.5 | 0.6843 | 0.00819 | -0.0177 | 83.5531
6 | 0.7388 | 0.00849 | -0.0177 | 87.02
6.5 | 0.7925 | 0.00883 | -0.0176 | 89.7508
7 | 0.8447 | 0.00926 | -0.0173 | 91.2203
7.5 | 0.8973 | 0.00961 | -0.0171 | 93.3715
8 | 0.9485 | 0.01002 | -0.0166 | 94.6607
8.5 | 0.9965 | 0.01065 | -0.0155 | 93.5681
9 | 1.0464 | 0.01105 | -0.0149 | 94.6968
9.5 | 1.0942 | 0.01154 | -0.0138 | 94.818
10 | 1.1399 | 0.01207 | -0.0124 | 94.4408
10.5 | 1.1805 | 0.01274 | -0.0101 | 92.6609
11 | 1.2188 | 0.01358 | -0.0076 | 89.7496
11.5 | 1.2558 | 0.01416 | -0.0048 | 88.6864
12 | 1.2866 | 0.01498 | -0.0012 | 85.8879
12.5 | 1.3179 | 0.01592 | 0.0019 | 82.7827
13 | 1.3482 | 0.01701 | 0.0048 | 79.2593
13.5 | 1.3744 | 0.01845 | 0.0079 | 74.4932
14 | 1.3968 | 0.02025 | 0.0111 | 68.9778
14.5 | 1.4193 | 0.02216 | 0.0139 | 64.0478
15 | 1.4419 | 0.02415 | 0.0162 | 59.706
15.5 | 1.4662 | 0.02611 | 0.0182 | 56.1547
16 | 1.4859 | 0.02852 | 0.0201 | 52.1003
16.5 | 1.5035 | 0.03121 | 0.0217 | 48.1737
17 | 1.5191 | 0.03419 | 0.0231 | 44.4311
17.5 | 1.5281 | 0.03798 | 0.0242 | 40.2343
18 | 1.5382 | 0.0419 | 0.0248 | 36.7112
18.5 | 1.5438 | 0.04657 | 0.0248 | 33.1501
19 | 1.5423 | 0.05232 | 0.0242 | 29.4782
19.5 | 1.5302 | 0.05986 | 0.0224 | 25.563
20 | 1.5116 | 0.06894 | 0.0192 | 21.9263

## 69. Re 4M Mach 0.25 (1)
BIGFOIL.COM POLAR EXPORT
NACA65-113 a=0.5
NACA65-113 a=0.5 |  |  |  | Cl Max: | 1.011 | at alpha= | 10 | deg
JavaFoil+Calcfoil stall+Eppler ext transition |  |  |  | L/D Max: | 90.051 | at alpha= | 3 | deg
Re: | 4000000 |  |  | Cd Min: | 0.00469 | at alpha= | 1 | deg
Mach: | 0.25 |  |  | Cl=0 at alpha= | -0.65323 | deg
|  |  |  | @ Cl=0.1, Cd= | 0.0047069
|  |  |  | @ Cl=0.4, Cd= | 0.0049098
|  |  |  | @ Cl=0.6, Cd= | 0.11843
alpha (deg) | Cl | Cd | Cm | Cl/Cd
-15 | -0.42 | 0.11867 | 0.004 | -3.539
-14.5 | -0.477 | 0.11281 | 0.004 | -4.226
-14 | -0.529 | 0.10279 | 0.003 | -5.148
-13.5 | -0.576 | 0.09644 | 0.003 | -5.977
-13 | -0.618 | 0.09047 | 0.003 | -6.835
-12.5 | -0.655 | 0.08467 | 0.002 | -7.73
-12 | -0.684 | 0.07838 | 0.002 | -8.728
-11.5 | -0.708 | 0.07271 | 0.002 | -9.735
-11 | -0.727 | 0.06613 | 0.002 | -10.987
-10.5 | -0.861 | 0.01729 | 0.002 | -49.807
-10 | -0.886 | 0.01354 | 0.001 | -65.397
-9.5 | -0.881 | 0.01251 | 0.001 | -70.405
-9 | -0.862 | 0.01183 | 0 | -72.894
-8.5 | -0.838 | 0.01113 | -0.001 | -75.251
-8 | -0.807 | 0.00971 | -0.002 | -83.097
-7.5 | -0.771 | 0.01037 | -0.002 | -74.385
-7 | -0.729 | 0.00996 | -0.003 | -73.169
-6.5 | -0.682 | 0.00944 | -0.004 | -72.268
-6 | -0.632 | 0.00908 | -0.005 | -69.64
-5.5 | -0.579 | 0.00873 | -0.005 | -66.351
-5 | -0.525 | 0.00843 | -0.006 | -62.237
-4.5 | -0.468 | 0.00814 | -0.007 | -57.418
-4 | -0.409 | 0.00789 | -0.008 | -51.888
-3.5 | -0.35 | 0.00766 | -0.008 | -45.696
-3 | -0.289 | 0.00739 | -0.009 | -39.159
-2.5 | -0.228 | 0.00488 | -0.01 | -46.751
-2 | -0.167 | 0.0048 | -0.011 | -34.761
-1.5 | -0.105 | 0.00476 | -0.012 | -22.104
-1 | -0.043 | 0.00471 | -0.012 | -9.2
-0.5 | 0.019 | 0.00472 | -0.013 | 3.951
0 | 0.081 | 0.00471 | -0.014 | 17.142
0.5 | 0.143 | 0.0047 | -0.015 | 30.406
1 | 0.205 | 0.00469 | -0.016 | 43.697
1.5 | 0.267 | 0.00476 | -0.016 | 56.05
2 | 0.328 | 0.0048 | -0.017 | 68.309
2.5 | 0.389 | 0.00489 | -0.018 | 79.625
3 | 0.45 | 0.005 | -0.019 | 90.051
3.5 | 0.51 | 0.00784 | -0.019 | 65.012
4 | 0.569 | 0.00814 | -0.02 | 69.889
4.5 | 0.627 | 0.008 | -0.021 | 78.327
5 | 0.683 | 0.00825 | -0.022 | 82.735
5.5 | 0.737 | 0.00933 | -0.023 | 78.922
6 | 0.788 | 0.00974 | -0.023 | 80.875
6.5 | 0.837 | 0.01018 | -0.024 | 82.179
7 | 0.882 | 0.01061 | -0.025 | 83.09
7.5 | 0.922 | 0.01109 | -0.025 | 83.145
8 | 0.955 | 0.01169 | -0.026 | 81.706
8.5 | 0.981 | 0.0123 | -0.027 | 79.748
9 | 0.999 | 0.01298 | -0.027 | 77.021
9.5 | 1.009 | 0.01381 | -0.028 | 73.071
10 | 1.011 | 0.01461 | -0.029 | 69.195
10.5 | 1.002 | 0.01572 | -0.029 | 63.765
11 | 0.98 | 0.01751 | -0.03 | 55.952
11.5 | 0.81 | 0.0675 | -0.02 | 12.003
12 | 0.774 | 0.07724 | -0.017 | 10.022
12.5 | 0.738 | 0.08353 | -0.017 | 8.84
13 | 0.697 | 0.09101 | -0.016 | 7.656
13.5 | 0.65 | 0.0978 | -0.016 | 6.642
14 | 0.597 | 0.10647 | -0.016 | 5.607
14.5 | 0.54 | 0.11256 | -0.017 | 4.801
15 | 0.479 | 0.11843 | -0.017 | 4.046

## 70. Re 4M Mach 0.25 (2)
BIGFOIL.COM POLAR EXPORT
NACA65-113 a=0.5
NACA65-113 a=0.5 |  |  |  | Cl Max: | 1.3731 | at alpha= | 15 | deg
XFOIL ncrit=9 |  |  |  | L/D Max: | 92.0837 | at alpha= | 7.5 | deg
Re: | 4000000 |  |  | Cd Min: | 0.24032 | at alpha= | 20 | deg
Mach: | 0.25 |  |  | Cl=0 at alpha= | -0.6575 | deg
|  |  |  | @ Cl=0.1, Cd= | 0.0038766
|  |  |  | @ Cl=0.4, Cd= | 0.0054735
|  |  |  | @ Cl=0.6, Cd= | 0.0077832
alpha (deg) | Cl | Cd | Cm | Cl/Cd
-18.5 | -0.7171 | 0.21291 | 0.0412 | -3.3681
-18 | -0.7124 | 0.20045 | 0.0352 | -3.554
-17.5 | -0.6989 | 0.19245 | 0.0304 | -3.6316
-17 | -0.6825 | 0.18556 | 0.0261 | -3.6781
-16.5 | -1.057 | 0.08596 | -0.0303 | -12.2964
-16 | -1.0812 | 0.07156 | -0.0402 | -15.109
-15.5 | -1.1558 | 0.0532 | -0.0516 | -21.7256
-15 | -1.1954 | 0.04291 | -0.0551 | -27.8583
-14.5 | -1.2277 | 0.03488 | -0.055 | -35.1978
-14 | -1.251 | 0.02862 | -0.0523 | -43.7107
-13.5 | -1.256 | 0.02432 | -0.0482 | -51.6447
-12.5 | -1.2136 | 0.02009 | -0.0403 | -60.4082
-12 | -1.1906 | 0.01866 | -0.035 | -63.8049
-11.5 | -1.1694 | 0.0171 | -0.0289 | -68.386
-11 | -1.1297 | 0.0159 | -0.0257 | -71.0503
-10.5 | -1.0858 | 0.01481 | -0.023 | -73.3153
-10 | -1.0404 | 0.01373 | -0.0206 | -75.7757
-9.5 | -0.9971 | 0.01234 | -0.018 | -80.8023
-9 | -0.9454 | 0.01162 | -0.0165 | -81.3597
-8.5 | -0.8923 | 0.01098 | -0.0154 | -81.2659
-8 | -0.8381 | 0.0104 | -0.0144 | -80.5865
-7.5 | -0.7826 | 0.00992 | -0.0138 | -78.8911
-7 | -0.7292 | 0.00921 | -0.0128 | -79.1748
-6.5 | -0.6727 | 0.00879 | -0.0124 | -76.5301
-6 | -0.6154 | 0.00842 | -0.0122 | -73.0879
-5.5 | -0.5579 | 0.00808 | -0.0121 | -69.047
-5 | -0.5005 | 0.00771 | -0.0121 | -64.9157
-4.5 | -0.4419 | 0.00746 | -0.0122 | -59.2359
-4 | -0.3836 | 0.00717 | -0.0124 | -53.5007
-3.5 | -0.3247 | 0.00694 | -0.0128 | -46.7867
-3 | -0.2662 | 0.00667 | -0.0131 | -39.91
-2.5 | -0.2092 | 0.00615 | -0.0133 | -34.0163
-2 | -0.1544 | 0.00533 | -0.0133 | -28.9681
-1.5 | -0.0994 | 0.00446 | -0.0135 | -22.287
-1 | -0.0411 | 0.00407 | -0.014 | -10.0983
-0.5 | 0.0189 | 0.00393 | -0.0146 | 4.8092
0 | 0.0796 | 0.00388 | -0.0154 | 20.5155
0.5 | 0.1403 | 0.00387 | -0.0162 | 36.2532
1 | 0.2011 | 0.0039 | -0.0169 | 51.5641
1.5 | 0.2617 | 0.00395 | -0.0177 | 66.2532
2 | 0.3209 | 0.00417 | -0.0182 | 76.9544
3.5 | 0.4805 | 0.0068 | -0.0175 | 70.6618
4 | 0.5351 | 0.0074 | -0.0172 | 72.3108
4.5 | 0.5918 | 0.00774 | -0.0172 | 76.4599
5 | 0.6488 | 0.00804 | -0.0172 | 80.6965
5.5 | 0.705 | 0.00839 | -0.017 | 84.0286
6 | 0.7612 | 0.00872 | -0.0167 | 87.2936
6.5 | 0.8155 | 0.00919 | -0.0161 | 88.7378
7 | 0.8702 | 0.00958 | -0.0155 | 90.8351
7.5 | 0.9236 | 0.01003 | -0.0146 | 92.0837
8 | 0.9728 | 0.01073 | -0.013 | 90.6617
8.5 | 1.0241 | 0.01122 | -0.0117 | 91.2745
9 | 1.0732 | 0.01177 | -0.0099 | 91.181
9.5 | 1.1189 | 0.01244 | -0.0075 | 89.9437
10 | 1.1524 | 0.01345 | -0.0031 | 85.6803
10.5 | 1.1774 | 0.01409 | 0.0031 | 83.5628
11 | 1.2177 | 0.01526 | 0.0054 | 79.7969
11.5 | 1.2512 | 0.01641 | 0.0091 | 76.2462
12 | 1.2815 | 0.01785 | 0.0127 | 71.7927
12.5 | 1.3098 | 0.01956 | 0.0163 | 66.9632
13 | 1.3263 | 0.02218 | 0.0204 | 59.7971
13.5 | 1.3405 | 0.02516 | 0.0241 | 53.279
14 | 1.3615 | 0.02781 | 0.0269 | 48.9572
14.5 | 1.3725 | 0.0314 | 0.0296 | 43.7102
15 | 1.3731 | 0.03609 | 0.0318 | 38.0466
15.5 | 1.3703 | 0.04149 | 0.0331 | 33.0272
16 | 1.3555 | 0.04867 | 0.033 | 27.8508
16.5 | 1.3476 | 0.05585 | 0.0317 | 24.1289
17 | 1.3246 | 0.06568 | 0.0282 | 20.1675
17.5 | 1.2731 | 0.08109 | 0.02 | 15.6998
18 | 1.2401 | 0.09574 | 0.011 | 12.9528
18.5 | 1.1407 | 0.12523 | -0.0085 | 9.1088
19 | 1.0406 | 0.15658 | -0.0285 | 6.6458
19.5 | 0.84 | 0.22906 | -0.067 | 3.6672
20 | 0.8489 | 0.24032 | -0.0727 | 3.5324

## 71. Re 4M Mach 0.50 (1)
BIGFOIL.COM POLAR EXPORT
NACA65-113 a=0.5
NACA65-113 a=0.5 |  |  |  | Cl Max: | 1.119 | at alpha= | 20 | deg
JavaFoil+Calcfoil stall+Eppler ext transition |  |  |  | L/D Max: | 100.883 | at alpha= | 3 | deg
Re: | 4000000 |  |  | Cd Min: | 0.00482 | at alpha= | -0.5 | deg
Mach: | 0.5 |  |  | Cl=0 at alpha= | -0.65217 | deg
|  |  |  | @ Cl=0.1, Cd= | 0.00484
|  |  |  | @ Cl=0.4, Cd= | 0.0050493
|  |  |  | @ Cl=0.6, Cd= | 0.0090759
alpha (deg) | Cl | Cd | Cm | Cl/Cd
-20 | -1.054 | 0.1652 | 0.01 | -6.38
-19.5 | -1.027 | 0.15533 | 0.009 | -6.612
-19 | -1 | 0.15423 | 0.009 | -6.486
-18.5 | -0.974 | 0.14683 | 0.008 | -6.633
-18 | -0.948 | 0.14418 | 0.008 | -6.578
-17.5 | -0.919 | 0.14041 | 0.007 | -6.547
-17 | -0.892 | 0.13562 | 0.007 | -6.578
-16.5 | -0.865 | 0.12815 | 0.006 | -6.754
-16 | -0.84 | 0.13036 | 0.006 | -6.443
-15.5 | -0.812 | 0.12263 | 0.005 | -6.62
-15 | -0.784 | 0.11505 | 0.005 | -6.81
-14.5 | -0.757 | 0.11227 | 0.004 | -6.741
-14 | -0.73 | 0.10528 | 0.004 | -6.934
-13.5 | -0.703 | 0.10491 | 0.004 | -6.705
-13 | -0.675 | 0.10019 | 0.003 | -6.737
-12.5 | -0.648 | 0.08905 | 0.003 | -7.279
-12 | -0.621 | 0.08198 | 0.002 | -7.58
-11.5 | -0.594 | 0.07461 | 0.002 | -7.963
-11 | -0.568 | 0.06939 | 0.002 | -8.188
-10.5 | -0.539 | 0.07548 | 0.001 | -7.145
-10 | -0.511 | 0.09616 | 0.001 | -5.316
-9.5 | -0.485 | 0.06091 | 0 | -7.971
-9 | -0.459 | 0.05702 | 0 | -8.048
-8.5 | -0.524 | 0.01342 | -0.001 | -39.035
-8 | -0.403 | 0.05738 | -0.001 | -7.016
-7.5 | -0.376 | 0.0485 | -0.001 | -7.76
-7 | -0.51 | 0.04524 | -0.002 | -11.268
-6.5 | -0.672 | 0.01104 | -0.004 | -60.836
-6 | -0.657 | 0.01035 | -0.005 | -63.521
-5.5 | -0.621 | 0.00925 | -0.006 | -67.093
-5 | -0.572 | 0.00942 | -0.007 | -60.788
-4.5 | -0.515 | 0.00898 | -0.008 | -57.407
-4 | -0.454 | 0.00859 | -0.009 | -52.833
-3.5 | -0.389 | 0.00825 | -0.009 | -47.154
-3 | -0.322 | 0.00794 | -0.01 | -40.595
-2.5 | -0.255 | 0.00767 | -0.011 | -33.223
-2 | -0.186 | 0.00494 | -0.012 | -37.687
-1.5 | -0.118 | 0.00487 | -0.013 | -24.147
-1 | -0.048 | 0.00484 | -0.014 | -10.008
-0.5 | 0.021 | 0.00482 | -0.015 | 4.323
0 | 0.09 | 0.00484 | -0.016 | 18.655
0.5 | 0.16 | 0.00484 | -0.016 | 32.95
1 | 0.229 | 0.00482 | -0.017 | 47.472
1.5 | 0.298 | 0.0049 | -0.018 | 60.826
2 | 0.366 | 0.005 | -0.019 | 73.269
2.5 | 0.435 | 0.0051 | -0.02 | 85.215
3 | 0.502 | 0.00497 | -0.021 | 100.883
3.5 | 0.566 | 0.00886 | -0.022 | 63.877
4 | 0.629 | 0.00926 | -0.022 | 67.936
4.5 | 0.689 | 0.0097 | -0.023 | 71.068
5 | 0.745 | 0.01019 | -0.024 | 73.163
5.5 | 0.795 | 0.0108 | -0.025 | 73.657
6 | 0.836 | 0.0115 | -0.026 | 72.724
6.5 | 0.863 | 0.01233 | -0.027 | 70
7 | 0.863 | 0.01327 | -0.027 | 65.07
7.5 | 0.644 | 0.04894 | -0.013 | 13.153
8 | 0.473 | 0.05175 | -0.015 | 9.141
8.5 | 0.498 | 0.05869 | -0.014 | 8.493
9 | 0.527 | 0.05975 | -0.015 | 8.813
9.5 | 0.559 | 0.05765 | -0.019 | 9.694
10 | 0.581 | 0.06511 | -0.017 | 8.927
10.5 | 0.607 | 0.07128 | -0.016 | 8.514
11 | 0.633 | 0.08436 | -0.016 | 7.502
11.5 | 0.661 | 0.07484 | -0.018 | 8.829
12 | 0.687 | 0.08156 | -0.018 | 8.426
12.5 | 0.713 | 0.0872 | -0.018 | 8.181
13 | 0.74 | 0.09869 | -0.019 | 7.497
13.5 | 0.768 | 0.10479 | -0.02 | 7.329
14 | 0.794 | 0.10537 | -0.02 | 7.535
14.5 | 0.82 | 0.11087 | -0.021 | 7.398
15 | 0.847 | 0.11599 | -0.021 | 7.3
15.5 | 0.876 | 0.12166 | -0.023 | 7.197
16 | 0.901 | 0.12759 | -0.023 | 7.058
16.5 | 0.927 | 0.12996 | -0.024 | 7.132
17 | 0.953 | 0.13584 | -0.024 | 7.019
17.5 | 0.983 | 0.13922 | -0.026 | 7.058
18 | 1.007 | 0.14134 | -0.026 | 7.126
18.5 | 1.033 | 0.14577 | -0.027 | 7.088
19 | 1.059 | 0.15201 | -0.027 | 6.97
19.5 | 1.088 | 0.15915 | -0.029 | 6.838
20 | 1.119 | 0.16063 | -0.03 | 6.964

## 72. Re 4M Mach 0.50 (2)
BIGFOIL.COM POLAR EXPORT
NACA65-113 a=0.5
NACA65-113 a=0.5 |  |  |  | Cl Max: | 0.9713 | at alpha= | 9 | deg
XFOIL ncrit=9 |  |  |  | L/D Max: | 84.7005 | at alpha= | 2 | deg
Re: | 4000000 |  |  | Cd Min: | 0.26407 | at alpha= | -20 | deg
Mach: | 0.5 |  |  | Cl=0 at alpha= | -0.66056 | deg
|  |  |  | @ Cl=0.1, Cd= | 0.0040212
|  |  |  | @ Cl=0.4, Cd= | 0.0049215
|  |  |  | @ Cl=0.6, Cd= | 0.0080755
alpha (deg) | Cl | Cd | Cm | Cl/Cd
-20 | -0.8231 | 0.26407 | 0.0698 | -3.117
-19.5 | -0.8027 | 0.25481 | 0.0643 | -3.1502
-19 | -0.7824 | 0.24589 | 0.0588 | -3.1819
-18.5 | -0.7596 | 0.23866 | 0.0538 | -3.1828
-18 | -0.7391 | 0.22965 | 0.0484 | -3.2184
-17.5 | -0.7191 | 0.22059 | 0.0431 | -3.2599
-17 | -0.701 | 0.21063 | 0.0376 | -3.3281
-16.5 | -0.6832 | 0.20085 | 0.0322 | -3.4015
-16 | -0.664 | 0.19257 | 0.027 | -3.4481
-15.5 | -0.6444 | 0.18425 | 0.022 | -3.4974
-15 | -0.6284 | 0.17466 | 0.0167 | -3.5978
-14.5 | -0.6158 | 0.16433 | 0.011 | -3.7473
-13 | -0.581 | 0.13486 | -0.0059 | -4.3082
-12.5 | -0.5753 | 0.12489 | -0.0111 | -4.6065
-12 | -0.5803 | 0.11268 | -0.018 | -5.15
-11.5 | -0.5904 | 0.10008 | -0.0255 | -5.8993
-11 | -0.608 | 0.08664 | -0.0339 | -7.0175
-10.5 | -0.6319 | 0.07034 | -0.0456 | -8.9835
-10 | -0.6653 | 0.05577 | -0.0566 | -11.9294
-9.5 | -0.7017 | 0.04539 | -0.0617 | -15.4594
-9 | -0.7349 | 0.03758 | -0.0619 | -19.5556
-8 | -0.7873 | 0.0265 | -0.0494 | -29.7094
-7.5 | -0.7956 | 0.02062 | -0.041 | -38.5839
-7 | -0.7802 | 0.01453 | -0.034 | -53.6958
-6 | -0.6869 | 0.01028 | -0.0243 | -66.8191
-5.5 | -0.6273 | 0.00934 | -0.0214 | -67.1627
-5 | -0.5636 | 0.00867 | -0.0194 | -65.0058
-4.5 | -0.499 | 0.00808 | -0.018 | -61.7574
-4 | -0.4322 | 0.00771 | -0.0172 | -56.0571
-3.5 | -0.3653 | 0.00735 | -0.0167 | -49.7007
-3 | -0.298 | 0.00707 | -0.0166 | -42.1499
-2.5 | -0.2314 | 0.00674 | -0.0166 | -34.3323
-2 | -0.17 | 0.00592 | -0.0161 | -28.7162
-1.5 | -0.1111 | 0.00477 | -0.0157 | -23.2914
-1 | -0.0463 | 0.00421 | -0.016 | -10.9976
-0.5 | 0.0219 | 0.00407 | -0.0166 | 5.3808
0 | 0.0914 | 0.00402 | -0.0175 | 22.7363
0.5 | 0.1608 | 0.00403 | -0.0184 | 39.9007
1 | 0.2306 | 0.00406 | -0.0193 | 56.798
1.5 | 0.2999 | 0.00412 | -0.0201 | 72.7913
2 | 0.3676 | 0.00434 | -0.0205 | 84.7005
2.5 | 0.4261 | 0.00539 | -0.0198 | 79.0538
3 | 0.4787 | 0.00674 | -0.0181 | 71.0237
3.5 | 0.5356 | 0.00764 | -0.0166 | 70.1047
4 | 0.5991 | 0.00807 | -0.0157 | 74.2379
4.5 | 0.663 | 0.00846 | -0.0146 | 78.3688
5 | 0.7251 | 0.00894 | -0.013 | 81.1074
5.5 | 0.7861 | 0.00946 | -0.0109 | 83.0973
6 | 0.8409 | 0.01023 | -0.0075 | 82.1994
6.5 | 0.8916 | 0.01107 | -0.0032 | 80.542
7 | 0.9235 | 0.01212 | 0.0043 | 76.1964
7.5 | 0.9467 | 0.01385 | 0.0121 | 68.3538
8.5 | 0.9707 | 0.02089 | 0.0276 | 46.4672
9 | 0.9713 | 0.02599 | 0.0342 | 37.3721
9.5 | 0.9499 | 0.0319 | 0.0404 | 29.7774
10 | 0.9223 | 0.04075 | 0.0404 | 22.6331
10.5 | 0.8812 | 0.05078 | 0.0391 | 17.3533
11 | 0.8473 | 0.06172 | 0.0343 | 13.7281
11.5 | 0.809 | 0.07602 | 0.025 | 10.6419
12 | 0.7835 | 0.09253 | 0.0134 | 8.4675
12.5 | 0.761 | 0.10886 | 0.0032 | 6.9906
13 | 0.7458 | 0.12333 | -0.0056 | 6.0472
13.5 | 0.7345 | 0.13761 | -0.0141 | 5.3375
14 | 0.7381 | 0.14908 | -0.0208 | 4.951

## 73. Re 5M Mach 0.00 (1)
BIGFOIL.COM POLAR EXPORT
NACA65-113 a=0.5
NACA65-113 a=0.5 |  |  |  | Cl Max: | 1.078 | at alpha= | 11.5 | deg
JavaFoil+Calcfoil stall+Eppler ext transition |  |  |  | L/D Max: | 101.532 | at alpha= | 6.5 | deg
Re: | 5000000 |  |  | Cd Min: | 0.00454 | at alpha= | 0 | deg
Mach: | 0 |  |  | Cl=0 at alpha= | -0.65 | deg
|  |  |  | @ Cl=0.1, Cd= | 0.004551
|  |  |  | @ Cl=0.4, Cd= | 0.0047873
|  |  |  | @ Cl=0.6, Cd= | 0.0078129
alpha (deg) | Cl | Cd | Cm | Cl/Cd
-16.5 | -0.695 | 0.12216 | 0.005 | -5.686
-16 | -0.714 | 0.11685 | 0.005 | -6.113
-15.5 | -0.733 | 0.1094 | 0.004 | -6.703
-15 | -0.751 | 0.10281 | 0.004 | -7.302
-14.5 | -0.768 | 0.09473 | 0.004 | -8.11
-14 | -0.783 | 0.08826 | 0.004 | -8.873
-13.5 | -0.797 | 0.08069 | 0.004 | -9.88
-13 | -0.824 | 0.06429 | 0.004 | -12.819
-12.5 | -0.927 | 0.02223 | 0.004 | -41.712
-12 | -0.96 | 0.0154 | 0.004 | -62.33
-11.5 | -0.963 | 0.01405 | 0.003 | -68.491
-11 | -0.959 | 0.013 | 0.003 | -73.786
-10.5 | -0.949 | 0.01223 | 0.002 | -77.591
-10 | -0.932 | 0.01163 | 0.001 | -80.117
-9.5 | -0.908 | 0.01113 | 0.001 | -81.603
-9 | -0.878 | 0.00976 | 0 | -89.941
-8.5 | -0.845 | 0.01036 | -0.001 | -81.529
-8 | -0.805 | 0.00988 | -0.002 | -81.468
-7.5 | -0.762 | 0.00951 | -0.002 | -80.091
-7 | -0.716 | 0.0091 | -0.003 | -78.644
-6.5 | -0.668 | 0.00877 | -0.004 | -76.122
-6 | -0.617 | 0.00844 | -0.004 | -73.074
-5.5 | -0.564 | 0.00817 | -0.005 | -69.095
-5 | -0.51 | 0.0079 | -0.006 | -64.507
-4.5 | -0.454 | 0.00767 | -0.007 | -59.174
-4 | -0.397 | 0.00747 | -0.007 | -53.141
-3.5 | -0.339 | 0.00727 | -0.008 | -46.649
-3 | -0.28 | 0.00706 | -0.009 | -39.714
-2.5 | -0.221 | 0.00472 | -0.01 | -46.815
-2 | -0.162 | 0.00465 | -0.01 | -34.76
-1.5 | -0.102 | 0.00461 | -0.011 | -22.094
-1 | -0.042 | 0.0046 | -0.012 | -9.116
-0.5 | 0.018 | 0.00457 | -0.013 | 3.949
0 | 0.078 | 0.00454 | -0.014 | 17.2
0.5 | 0.138 | 0.00457 | -0.014 | 30.264
1 | 0.198 | 0.00458 | -0.015 | 43.276
1.5 | 0.258 | 0.0046 | -0.016 | 56.207
2 | 0.318 | 0.00468 | -0.017 | 67.889
2.5 | 0.377 | 0.00476 | -0.017 | 79.286
3 | 0.436 | 0.00483 | -0.018 | 90.215
3.5 | 0.495 | 0.00499 | -0.019 | 99.148
4 | 0.552 | 0.00765 | -0.02 | 72.093
4.5 | 0.608 | 0.00784 | -0.02 | 77.587
5 | 0.664 | 0.00816 | -0.021 | 81.366
5.5 | 0.718 | 0.00797 | -0.022 | 90.03
6 | 0.769 | 0.0083 | -0.023 | 92.757
6.5 | 0.819 | 0.00807 | -0.023 | 101.532
7 | 0.867 | 0.00978 | -0.024 | 88.554
7.5 | 0.91 | 0.01013 | -0.025 | 89.857
8 | 0.949 | 0.0106 | -0.025 | 89.466
8.5 | 0.982 | 0.0111 | -0.026 | 88.495
9 | 1.012 | 0.01159 | -0.027 | 87.302
9.5 | 1.036 | 0.01222 | -0.027 | 84.79
10 | 1.055 | 0.01281 | -0.028 | 82.364
10.5 | 1.068 | 0.01353 | -0.029 | 78.94
11 | 1.076 | 0.0143 | -0.029 | 75.262
11.5 | 1.078 | 0.01525 | -0.03 | 70.72
12 | 1.075 | 0.01632 | -0.03 | 65.861
12.5 | 1.066 | 0.01779 | -0.031 | 59.878
13 | 1.049 | 0.01984 | -0.031 | 52.877
13.5 | 0.994 | 0.03146 | -0.03 | 31.594
14 | 0.874 | 0.08364 | -0.022 | 10.444
14.5 | 0.853 | 0.09084 | -0.021 | 9.392
15 | 0.828 | 0.10161 | -0.02 | 8.15
15.5 | 0.808 | 0.10714 | -0.02 | 7.542
16 | 0.785 | 0.11397 | -0.02 | 6.89
16.5 | 0.762 | 0.12064 | -0.02 | 6.313

## 74. Re 5M Mach 0.00 (2)
BIGFOIL.COM POLAR EXPORT
NACA65-113 a=0.5
NACA65-113 a=0.5 |  |  |  | Cl Max: | 1.6016 | at alpha= | 19 | deg
XFOIL ncrit=9 |  |  |  | L/D Max: | 101.422 | at alpha= | 9.5 | deg
Re: | 5000000 |  |  | Cd Min: | 0.05569 | at alpha= | 20 | deg
Mach: | 0 |  |  | Cl=0 at alpha= | -0.65941 | deg
|  |  |  | @ Cl=0.1, Cd= | 0.0037
|  |  |  | @ Cl=0.4, Cd= | 0.0056033
|  |  |  | @ Cl=0.6, Cd= | 0.0074077
alpha (deg) | Cl | Cd | Cm | Cl/Cd
-20 | -1.5505 | 0.0475 | -0.044 | -32.6421
-19.5 | -1.5495 | 0.04237 | -0.045 | -36.5707
-19 | -1.5508 | 0.03744 | -0.045 | -41.4209
-18.5 | -1.54 | 0.034 | -0.0445 | -45.2941
-18 | -1.5301 | 0.03068 | -0.0435 | -49.8729
-17.5 | -1.5192 | 0.02766 | -0.0418 | -54.9241
-17 | -1.5013 | 0.02537 | -0.04 | -59.1762
-16.5 | -1.4793 | 0.02351 | -0.0381 | -62.9222
-16 | -1.4558 | 0.02187 | -0.0359 | -66.5661
-15.5 | -1.4313 | 0.02039 | -0.0333 | -70.1962
-15 | -1.4087 | 0.01891 | -0.0302 | -74.495
-14.5 | -1.3931 | 0.01715 | -0.0256 | -81.2303
-14 | -1.3642 | 0.01603 | -0.0224 | -85.1029
-13.5 | -1.338 | 0.01533 | -0.0179 | -87.2798
-13 | -1.2985 | 0.01464 | -0.0159 | -88.6954
-12.5 | -1.256 | 0.01397 | -0.0144 | -89.9069
-12 | -1.2108 | 0.01338 | -0.0133 | -90.4933
-11.5 | -1.1646 | 0.01276 | -0.0123 | -91.2696
-11 | -1.1165 | 0.01223 | -0.0116 | -91.2919
-10.5 | -1.0673 | 0.01172 | -0.011 | -91.0666
-10 | -1.0202 | 0.01093 | -0.0101 | -93.3394
-9 | -0.9183 | 0.00994 | -0.0094 | -92.3843
-8.5 | -0.8656 | 0.00954 | -0.0093 | -90.7338
-8 | -0.8123 | 0.00918 | -0.0093 | -88.4858
-7 | -0.7055 | 0.00837 | -0.0093 | -84.2891
-6.5 | -0.6508 | 0.00805 | -0.0095 | -80.8447
-6 | -0.5955 | 0.00779 | -0.0097 | -76.4442
-5.5 | -0.54 | 0.00751 | -0.01 | -71.9041
-5 | -0.4844 | 0.00723 | -0.0103 | -66.9986
-4.5 | -0.428 | 0.00701 | -0.0108 | -61.0556
-4 | -0.3717 | 0.00678 | -0.0112 | -54.823
-3.5 | -0.315 | 0.00657 | -0.0116 | -47.9452
-3 | -0.2584 | 0.00632 | -0.0121 | -40.8861
-2.5 | -0.2028 | 0.00591 | -0.0124 | -34.3147
-1.5 | -0.0941 | 0.00457 | -0.0131 | -20.5908
-1 | -0.0391 | 0.00398 | -0.0135 | -9.8241
-0.5 | 0.0183 | 0.00373 | -0.0141 | 4.9062
0 | 0.0766 | 0.0037 | -0.0149 | 20.7027
0.5 | 0.135 | 0.0037 | -0.0156 | 36.4865
1 | 0.1935 | 0.00371 | -0.0163 | 52.1563
1.5 | 0.2516 | 0.0038 | -0.0171 | 66.2105
2.5 | 0.3604 | 0.00498 | -0.0176 | 72.3695
3 | 0.4125 | 0.0058 | -0.0176 | 71.1207
3.5 | 0.4653 | 0.00647 | -0.0176 | 71.9165
4 | 0.5188 | 0.00698 | -0.0176 | 74.3266
4.5 | 0.5739 | 0.00728 | -0.0179 | 78.8324
5 | 0.6291 | 0.00755 | -0.0181 | 83.3245
5.5 | 0.6836 | 0.00785 | -0.0183 | 87.0828
6 | 0.7382 | 0.0081 | -0.0185 | 91.1358
6.5 | 0.7917 | 0.00845 | -0.0184 | 93.6923
7 | 0.845 | 0.00877 | -0.0184 | 96.3512
7.5 | 0.8977 | 0.00911 | -0.0183 | 98.5401
8 | 0.9487 | 0.00954 | -0.018 | 99.4444
8.5 | 0.9991 | 0.00999 | -0.0175 | 100.01
9 | 1.0496 | 0.01038 | -0.0171 | 101.1175
9.5 | 1.0984 | 0.01083 | -0.0164 | 101.422
10 | 1.1449 | 0.01137 | -0.0153 | 100.6948
10.5 | 1.1876 | 0.01206 | -0.0136 | 98.4743
11.5 | 1.272 | 0.01302 | -0.01 | 97.6959
12 | 1.3101 | 0.01369 | -0.0077 | 95.6976
12.5 | 1.3393 | 0.01445 | -0.0039 | 92.6851
13 | 1.3677 | 0.01542 | -0.0005 | 88.6965
13.5 | 1.3902 | 0.01687 | 0.0034 | 82.4066
14 | 1.4188 | 0.01808 | 0.0061 | 78.4735
14.5 | 1.448 | 0.01932 | 0.0084 | 74.9482
15 | 1.4741 | 0.02084 | 0.0108 | 70.7342
15.5 | 1.4995 | 0.02247 | 0.0129 | 66.7334
16 | 1.5227 | 0.02435 | 0.015 | 62.5339
16.5 | 1.5436 | 0.02649 | 0.0169 | 58.271
17 | 1.5632 | 0.02882 | 0.0186 | 54.2401
17.5 | 1.5775 | 0.03171 | 0.0202 | 49.7477
18 | 1.5911 | 0.03479 | 0.0214 | 45.7344
18.5 | 1.5995 | 0.03858 | 0.0223 | 41.4593
19 | 1.6016 | 0.04325 | 0.0227 | 37.0312
19.5 | 1.593 | 0.04944 | 0.0225 | 32.2209
20 | 1.5884 | 0.05569 | 0.0214 | 28.5222

## 75. Re 5M Mach 0.10 (1)
BIGFOIL.COM POLAR EXPORT
NACA65-113 a=0.5
NACA65-113 a=0.5 |  |  |  | Cl Max: | 1.067 | at alpha= | 11 | deg
JavaFoil+Calcfoil stall+Eppler ext transition |  |  |  | L/D Max: | 99.062 | at alpha= | 3.5 | deg
Re: | 5000000 |  |  | Cd Min: | 0.00456 | at alpha= | -0.5 | deg
Mach: | 0.1 |  |  | Cl=0 at alpha= | -0.65 | deg
|  |  |  | @ Cl=0.1, Cd= | 0.00456
|  |  |  | @ Cl=0.4, Cd= | 0.0048156
|  |  |  | @ Cl=0.6, Cd= | 0.007866
alpha (deg) | Cl | Cd | Cm | Cl/Cd
-16.5 | -0.651 | 0.12504 | 0.005 | -5.204
-16 | -0.674 | 0.11925 | 0.005 | -5.653
-15.5 | -0.697 | 0.11185 | 0.004 | -6.227
-15 | -0.718 | 0.10436 | 0.004 | -6.879
-14.5 | -0.738 | 0.09735 | 0.004 | -7.581
-14 | -0.756 | 0.09081 | 0.004 | -8.322
-13.5 | -0.772 | 0.08418 | 0.004 | -9.168
-13 | -0.787 | 0.07656 | 0.003 | -10.279
-12.5 | -0.802 | 0.06741 | 0.003 | -11.901
-12 | -0.936 | 0.01707 | 0.004 | -54.826
-11.5 | -0.949 | 0.01458 | 0.003 | -65.043
-11 | -0.949 | 0.01334 | 0.003 | -71.155
-10.5 | -0.942 | 0.01251 | 0.002 | -75.269
-10 | -0.928 | 0.01177 | 0.001 | -78.852
-9.5 | -0.906 | 0.01125 | 0.001 | -80.529
-9 | -0.877 | 0.00981 | 0 | -89.447
-8.5 | -0.845 | 0.01048 | -0.001 | -80.631
-8 | -0.806 | 0.00999 | -0.002 | -80.726
-7.5 | -0.764 | 0.00953 | -0.002 | -80.11
-7 | -0.718 | 0.00917 | -0.003 | -78.298
-6.5 | -0.67 | 0.00885 | -0.004 | -75.717
-6 | -0.619 | 0.00845 | -0.004 | -73.307
-5.5 | -0.567 | 0.00816 | -0.005 | -69.396
-5 | -0.512 | 0.00796 | -0.006 | -64.337
-4.5 | -0.456 | 0.00766 | -0.007 | -59.503
-4 | -0.399 | 0.00751 | -0.007 | -53.113
-3.5 | -0.341 | 0.00726 | -0.008 | -46.944
-3 | -0.282 | 0.00712 | -0.009 | -39.586
-2.5 | -0.222 | 0.00474 | -0.01 | -46.873
-2 | -0.162 | 0.00469 | -0.011 | -34.658
-1.5 | -0.102 | 0.00461 | -0.011 | -22.217
-1 | -0.042 | 0.00459 | -0.012 | -9.185
-0.5 | 0.018 | 0.00456 | -0.013 | 3.981
0 | 0.079 | 0.00456 | -0.014 | 17.234
0.5 | 0.139 | 0.00456 | -0.014 | 30.499
1 | 0.199 | 0.00457 | -0.015 | 43.626
1.5 | 0.26 | 0.00464 | -0.016 | 55.98
2 | 0.319 | 0.00467 | -0.017 | 68.418
2.5 | 0.379 | 0.00478 | -0.017 | 79.319
3 | 0.438 | 0.00488 | -0.018 | 89.798
3.5 | 0.497 | 0.00502 | -0.019 | 99.062
4 | 0.554 | 0.00764 | -0.02 | 72.535
4.5 | 0.611 | 0.00792 | -0.02 | 77.126
5 | 0.667 | 0.00817 | -0.021 | 81.557
5.5 | 0.721 | 0.00803 | -0.022 | 89.73
6 | 0.773 | 0.00834 | -0.023 | 92.683
6.5 | 0.822 | 0.00943 | -0.023 | 87.201
7 | 0.869 | 0.00983 | -0.024 | 88.427
7.5 | 0.913 | 0.01023 | -0.025 | 89.253
8 | 0.95 | 0.0107 | -0.026 | 88.785
8.5 | 0.983 | 0.0112 | -0.026 | 87.819
9 | 1.011 | 0.0117 | -0.027 | 86.457
9.5 | 1.034 | 0.01238 | -0.028 | 83.47
10 | 1.051 | 0.01296 | -0.028 | 81.069
10.5 | 1.062 | 0.01372 | -0.029 | 77.397
11 | 1.067 | 0.01463 | -0.029 | 72.912
11.5 | 1.066 | 0.01553 | -0.03 | 68.636
12 | 1.058 | 0.01682 | -0.031 | 62.903
12.5 | 1.044 | 0.01842 | -0.031 | 56.709
13 | 1.008 | 0.02395 | -0.031 | 42.096
13.5 | 0.865 | 0.07922 | -0.022 | 10.923
14 | 0.838 | 0.09041 | -0.02 | 9.275
14.5 | 0.818 | 0.09524 | -0.02 | 8.592
15 | 0.792 | 0.10499 | -0.019 | 7.541
15.5 | 0.768 | 0.1097 | -0.019 | 7.002
16 | 0.742 | 0.11652 | -0.019 | 6.368

## 76. Re 5M Mach 0.10 (2)
BIGFOIL.COM POLAR EXPORT
NACA65-113 a=0.5
NACA65-113 a=0.5 |  |  |  | Cl Max: | 1.5753 | at alpha= | 18 | deg
XFOIL ncrit=9 |  |  |  | L/D Max: | 100.748 | at alpha= | 9.5 | deg
Re: | 5000000 |  |  | Cd Min: | 0.06294 | at alpha= | 20 | deg
Mach: | 0.1 |  |  | Cl=0 at alpha= | -0.65944 | deg
|  |  |  | @ Cl=0.1, Cd= | 0.0037039
|  |  |  | @ Cl=0.4, Cd= | 0.0055934
|  |  |  | @ Cl=0.6, Cd= | 0.0074217
alpha (deg) | Cl | Cd | Cm | Cl/Cd
-20 | -1.5 | 0.05658 | -0.0438 | -26.5111
-19.5 | -1.5072 | 0.0497 | -0.0462 | -30.326
-19 | -1.5208 | 0.04272 | -0.0477 | -35.5993
-18.5 | -1.5152 | 0.03834 | -0.0478 | -39.5201
-18 | -1.5103 | 0.03421 | -0.0472 | -44.1479
-17.5 | -1.5048 | 0.03042 | -0.0459 | -49.4675
-17 | -1.4902 | 0.02763 | -0.0442 | -53.9341
-16.5 | -1.4711 | 0.02535 | -0.0423 | -58.0316
-16 | -1.4485 | 0.02347 | -0.0402 | -61.7171
-15.5 | -1.4273 | 0.02161 | -0.0374 | -66.0481
-15 | -1.4061 | 0.01988 | -0.0343 | -70.7294
-14.5 | -1.3804 | 0.01856 | -0.0311 | -74.375
-14 | -1.3651 | 0.0168 | -0.026 | -81.256
-13.5 | -1.3414 | 0.01586 | -0.0211 | -84.5776
-13 | -1.304 | 0.01508 | -0.0185 | -86.4721
-12.5 | -1.2623 | 0.01435 | -0.0166 | -87.9652
-12 | -1.2172 | 0.01372 | -0.0152 | -88.7172
-11.5 | -1.1714 | 0.01303 | -0.014 | -89.9002
-11 | -1.1232 | 0.01246 | -0.013 | -90.1445
-10.5 | -1.0739 | 0.01192 | -0.0123 | -90.0923
-10 | -1.0254 | 0.01122 | -0.0114 | -91.3904
-9.5 | -0.9762 | 0.01052 | -0.0105 | -92.7947
-9 | -0.9242 | 0.01005 | -0.0102 | -91.9602
-8.5 | -0.8712 | 0.00964 | -0.01 | -90.3734
-8 | -0.8175 | 0.00925 | -0.0099 | -88.3784
-7.5 | -0.7632 | 0.00891 | -0.0099 | -85.6566
-7 | -0.7098 | 0.00843 | -0.0097 | -84.1993
-6.5 | -0.6548 | 0.00809 | -0.0098 | -80.9394
-6 | -0.5992 | 0.00782 | -0.01 | -76.624
-5.5 | -0.5431 | 0.00756 | -0.0103 | -71.8386
-5 | -0.4873 | 0.00725 | -0.0105 | -67.2138
-4 | -0.3738 | 0.00679 | -0.0113 | -55.0515
-3.5 | -0.3167 | 0.00659 | -0.0118 | -48.0577
-3 | -0.2598 | 0.00634 | -0.0122 | -40.9779
-2.5 | -0.2039 | 0.00592 | -0.0126 | -34.4426
-2 | -0.1492 | 0.00529 | -0.0128 | -28.2042
-1.5 | -0.0946 | 0.00458 | -0.0132 | -20.655
-1 | -0.0393 | 0.00398 | -0.0136 | -9.8744
-0.5 | 0.0184 | 0.00374 | -0.0142 | 4.9198
0 | 0.0771 | 0.0037 | -0.0149 | 20.8378
0.5 | 0.1358 | 0.00371 | -0.0157 | 36.6038
1 | 0.1947 | 0.00372 | -0.0164 | 52.3387
1.5 | 0.2532 | 0.0038 | -0.0172 | 66.6316
2 | 0.3095 | 0.0042 | -0.0176 | 73.6905
2.5 | 0.3625 | 0.00499 | -0.0177 | 72.6453
3 | 0.4147 | 0.00583 | -0.0176 | 71.1321
3.5 | 0.4678 | 0.0065 | -0.0176 | 71.9692
4 | 0.5216 | 0.00701 | -0.0176 | 74.408
4.5 | 0.577 | 0.00731 | -0.0178 | 78.933
5 | 0.6326 | 0.00758 | -0.0181 | 83.4565
5.5 | 0.6875 | 0.00788 | -0.0182 | 87.2462
6 | 0.7425 | 0.00814 | -0.0183 | 91.2162
6.5 | 0.796 | 0.00851 | -0.0182 | 93.537
7 | 0.8498 | 0.00882 | -0.0182 | 96.3492
7.5 | 0.9028 | 0.00917 | -0.018 | 98.4515
8 | 0.9537 | 0.00965 | -0.0174 | 98.829
8.5 | 1.0049 | 0.01007 | -0.0169 | 99.7915
9 | 1.0554 | 0.01048 | -0.0164 | 100.7061
9.5 | 1.1042 | 0.01096 | -0.0155 | 100.7482
10 | 1.1498 | 0.01158 | -0.0141 | 99.2919
10.5 | 1.1934 | 0.01221 | -0.0123 | 97.7396
11 | 1.2349 | 0.01276 | -0.0102 | 96.779
12 | 1.3095 | 0.01398 | -0.0047 | 93.6695
12.5 | 1.3391 | 0.01485 | -0.001 | 90.1751
13 | 1.3662 | 0.01602 | 0.0026 | 85.2809
13.5 | 1.39 | 0.01751 | 0.0063 | 79.3832
14 | 1.4199 | 0.01875 | 0.0088 | 75.728
14.5 | 1.4483 | 0.02015 | 0.0113 | 71.8759
15 | 1.4733 | 0.02186 | 0.0138 | 67.3971
15.5 | 1.4977 | 0.0237 | 0.016 | 63.1941
16 | 1.5197 | 0.0258 | 0.0182 | 58.9031
16.5 | 1.5389 | 0.02823 | 0.0201 | 54.5129
17 | 1.5562 | 0.03092 | 0.0218 | 50.3299
17.5 | 1.5669 | 0.03431 | 0.0233 | 45.6689
18 | 1.5753 | 0.03816 | 0.0244 | 41.2814
18.5 | 1.5715 | 0.0435 | 0.0251 | 36.1264
19 | 1.5665 | 0.04941 | 0.0248 | 31.7041
19.5 | 1.5595 | 0.05605 | 0.0236 | 27.8234
20 | 1.5544 | 0.06294 | 0.0217 | 24.6965

## 77. Re 5M Mach 0.25 (1)
BIGFOIL.COM POLAR EXPORT
NACA65-113 a=0.5
NACA65-113 a=0.5 |  |  |  | Cl Max: | 1.013 | at alpha= | 10 | deg
JavaFoil+Calcfoil stall+Eppler ext transition |  |  |  | L/D Max: | 91.461 | at alpha= | 3 | deg
Re: | 5000000 |  |  | Cd Min: | 0.00456 | at alpha= | 0 | deg
Mach: | 0.25 |  |  | Cl=0 at alpha= | -0.65323 | deg
|  |  |  | @ Cl=0.1, Cd= | 0.0045692
|  |  |  | @ Cl=0.4, Cd= | 0.0048298
|  |  |  | @ Cl=0.6, Cd= | 0.11453
alpha (deg) | Cl | Cd | Cm | Cl/Cd
-15 | -0.42 | 0.11718 | 0.004 | -3.585
-14.5 | -0.477 | 0.11023 | 0.004 | -4.327
-14 | -0.529 | 0.10171 | 0.003 | -5.205
-13.5 | -0.577 | 0.09396 | 0.003 | -6.139
-13 | -0.619 | 0.08854 | 0.003 | -6.989
-12.5 | -0.655 | 0.08292 | 0.002 | -7.9
-12 | -0.685 | 0.07733 | 0.002 | -8.861
-11.5 | -0.71 | 0.07101 | 0.002 | -9.997
-11 | -0.739 | 0.05854 | 0.002 | -12.629
-10.5 | -0.881 | 0.01414 | 0.002 | -62.336
-10 | -0.889 | 0.01286 | 0.001 | -69.121
-9.5 | -0.883 | 0.01199 | 0.001 | -73.606
-9 | -0.864 | 0.01137 | 0 | -76.024
-8.5 | -0.839 | 0.01071 | -0.001 | -78.401
-8 | -0.81 | 0.01047 | -0.002 | -77.369
-7.5 | -0.771 | 0.01001 | -0.002 | -77.03
-7 | -0.729 | 0.00956 | -0.003 | -76.245
-6.5 | -0.682 | 0.00907 | -0.004 | -75.219
-6 | -0.632 | 0.00874 | -0.005 | -72.315
-5.5 | -0.579 | 0.00841 | -0.005 | -68.873
-5 | -0.525 | 0.00812 | -0.006 | -64.563
-4.5 | -0.468 | 0.00782 | -0.007 | -59.762
-4 | -0.409 | 0.00758 | -0.008 | -53.999
-3.5 | -0.35 | 0.00736 | -0.008 | -47.565
-3 | -0.289 | 0.00717 | -0.009 | -40.35
-2.5 | -0.228 | 0.00479 | -0.01 | -47.683
-2 | -0.167 | 0.00471 | -0.011 | -35.41
-1.5 | -0.105 | 0.00466 | -0.012 | -22.582
-1 | -0.043 | 0.00461 | -0.012 | -9.403
-0.5 | 0.019 | 0.0046 | -0.013 | 4.058
0 | 0.081 | 0.00456 | -0.014 | 17.682
0.5 | 0.143 | 0.00459 | -0.015 | 31.095
1 | 0.205 | 0.00462 | -0.016 | 44.347
1.5 | 0.267 | 0.00467 | -0.016 | 57.162
2 | 0.328 | 0.00472 | -0.017 | 69.503
2.5 | 0.389 | 0.00481 | -0.018 | 80.884
3 | 0.45 | 0.00492 | -0.019 | 91.461
3.5 | 0.51 | 0.00757 | -0.019 | 67.355
4 | 0.569 | 0.00782 | -0.02 | 72.75
4.5 | 0.627 | 0.00805 | -0.021 | 77.833
5 | 0.683 | 0.00797 | -0.022 | 85.692
5.5 | 0.737 | 0.00826 | -0.023 | 89.235
6 | 0.789 | 0.00938 | -0.023 | 84.07
6.5 | 0.838 | 0.00982 | -0.024 | 85.33
7 | 0.883 | 0.01023 | -0.025 | 86.302
7.5 | 0.924 | 0.01069 | -0.025 | 86.374
8 | 0.956 | 0.01124 | -0.026 | 85.084
8.5 | 0.982 | 0.01182 | -0.027 | 83.083
9 | 1.001 | 0.01246 | -0.028 | 80.31
9.5 | 1.011 | 0.01324 | -0.028 | 76.34
10 | 1.013 | 0.01399 | -0.029 | 72.38
10.5 | 1.004 | 0.01503 | -0.029 | 66.838
11 | 0.984 | 0.01651 | -0.03 | 59.607
11.5 | 0.936 | 0.02143 | -0.03 | 43.689
12 | 0.778 | 0.07436 | -0.018 | 10.458
12.5 | 0.74 | 0.08172 | -0.017 | 9.051
13 | 0.697 | 0.08886 | -0.017 | 7.847
13.5 | 0.65 | 0.09504 | -0.017 | 6.837
14 | 0.597 | 0.10372 | -0.017 | 5.76
14.5 | 0.541 | 0.10964 | -0.017 | 4.932
15 | 0.48 | 0.11453 | -0.017 | 4.187

## 78. Re 5M Mach 0.25 (2)
BIGFOIL.COM POLAR EXPORT
NACA65-113 a=0.5
NACA65-113 a=0.5 |  |  |  | Cl Max: | 1.4341 | at alpha= | 15.5 | deg
XFOIL ncrit=9 |  |  |  | L/D Max: | 97.6038 | at alpha= | 8.5 | deg
Re: | 5000000 |  |  | Cd Min: | 0.23444 | at alpha= | 20 | deg
Mach: | 0.25 |  |  | Cl=0 at alpha= | -0.6605 | deg
|  |  |  | @ Cl=0.1, Cd= | 0.00372
|  |  |  | @ Cl=0.4, Cd= | 0.0055273
|  |  |  | @ Cl=0.6, Cd= | 0.0074878
alpha (deg) | Cl | Cd | Cm | Cl/Cd
-19.5 | -0.751 | 0.22659 | 0.0501 | -3.3144
-19 | -0.7379 | 0.21776 | 0.0451 | -3.3886
-18.5 | -0.7272 | 0.20806 | 0.0398 | -3.4951
-17.5 | -1.0539 | 0.1063 | -0.0186 | -9.9144
-17 | -1.1646 | 0.07513 | -0.0401 | -15.5011
-16.5 | -1.2071 | 0.0605 | -0.0495 | -19.9521
-16 | -1.2135 | 0.05272 | -0.0532 | -23.0178
-15.5 | -1.2621 | 0.04167 | -0.0566 | -30.288
-15 | -1.2856 | 0.03455 | -0.0563 | -37.2098
-14.5 | -1.3017 | 0.02886 | -0.0538 | -45.104
-14 | -1.2923 | 0.02557 | -0.0506 | -50.5397
-13.5 | -1.2834 | 0.02251 | -0.0464 | -57.0147
-13 | -1.2746 | 0.0197 | -0.0412 | -64.7005
-12.5 | -1.2619 | 0.0177 | -0.0347 | -71.2938
-12 | -1.2349 | 0.01659 | -0.0292 | -74.4364
-11.5 | -1.1967 | 0.01535 | -0.0255 | -77.9609
-11 | -1.1514 | 0.0144 | -0.0229 | -79.9583
-10.5 | -1.1045 | 0.01345 | -0.0206 | -82.119
-10 | -1.0554 | 0.01258 | -0.0186 | -83.8951
-9.5 | -1.003 | 0.01192 | -0.0171 | -84.1443
-9 | -0.9552 | 0.01082 | -0.0151 | -88.281
-8.5 | -0.9009 | 0.01024 | -0.0141 | -87.9785
-8 | -0.8454 | 0.00973 | -0.0133 | -86.8859
-7.5 | -0.7893 | 0.00928 | -0.0127 | -85.0539
-6.5 | -0.6767 | 0.00835 | -0.0118 | -81.0419
-6 | -0.6191 | 0.00801 | -0.0116 | -77.2909
-5.5 | -0.5608 | 0.00772 | -0.0117 | -72.6425
-5 | -0.5028 | 0.00739 | -0.0117 | -68.0379
-4.5 | -0.4442 | 0.00714 | -0.0119 | -62.2129
-4 | -0.3852 | 0.0069 | -0.0122 | -55.8261
-3 | -0.2673 | 0.00643 | -0.0129 | -41.5708
-2 | -0.153 | 0.0054 | -0.0134 | -28.3333
-1.5 | -0.0973 | 0.00465 | -0.0136 | -20.9247
-1 | -0.0404 | 0.004 | -0.014 | -10.1
-0.5 | 0.0191 | 0.00377 | -0.0147 | 5.0663
0 | 0.0798 | 0.00372 | -0.0154 | 21.4516
0.5 | 0.1405 | 0.00372 | -0.0162 | 37.7688
1 | 0.2012 | 0.00375 | -0.017 | 53.6533
1.5 | 0.2617 | 0.00384 | -0.0177 | 68.151
2 | 0.3197 | 0.00423 | -0.0181 | 75.5792
2.5 | 0.3739 | 0.00508 | -0.0181 | 73.6024
3 | 0.427 | 0.00599 | -0.0179 | 71.2855
3.5 | 0.4813 | 0.00667 | -0.0177 | 72.1589
4 | 0.5371 | 0.00715 | -0.0176 | 75.1189
4.5 | 0.5945 | 0.00746 | -0.0177 | 79.6917
5 | 0.6518 | 0.00775 | -0.0177 | 84.1032
5.5 | 0.7089 | 0.00804 | -0.0176 | 88.1716
6 | 0.7653 | 0.00838 | -0.0174 | 91.3246
6.5 | 0.8208 | 0.00877 | -0.017 | 93.5918
7 | 0.8762 | 0.00913 | -0.0165 | 95.9693
7.5 | 0.9298 | 0.0096 | -0.0156 | 96.8542
8 | 0.9823 | 0.01012 | -0.0145 | 97.0652
8.5 | 1.0346 | 0.0106 | -0.0133 | 97.6038
9 | 1.0852 | 0.01114 | -0.0118 | 97.4147
9.5 | 1.1297 | 0.01196 | -0.0092 | 94.4565
10 | 1.1747 | 0.01262 | -0.0067 | 93.0824
10.5 | 1.2119 | 0.01327 | -0.0027 | 91.3263
11 | 1.2398 | 0.01407 | 0.0028 | 88.1166
11.5 | 1.2762 | 0.01509 | 0.0061 | 84.5726
12 | 1.3043 | 0.01654 | 0.0104 | 78.8573
12.5 | 1.3281 | 0.01842 | 0.0147 | 72.101
13 | 1.3585 | 0.02002 | 0.018 | 67.8571
13.5 | 1.3773 | 0.0225 | 0.0219 | 61.2133
14 | 1.4011 | 0.02482 | 0.0249 | 56.4504
14.5 | 1.4179 | 0.02778 | 0.0279 | 51.0403
15 | 1.4272 | 0.0315 | 0.0307 | 45.3079
15.5 | 1.4341 | 0.03566 | 0.0327 | 40.2159
16 | 1.4303 | 0.04114 | 0.0341 | 34.7667
16.5 | 1.4241 | 0.04741 | 0.0342 | 30.038
17 | 1.4016 | 0.0561 | 0.0326 | 24.984
17.5 | 1.3664 | 0.06748 | 0.0283 | 20.249
18 | 1.3235 | 0.08162 | 0.0208 | 16.2154
18.5 | 1.2815 | 0.09761 | 0.0109 | 13.1288
19 | 1.2193 | 0.11908 | -0.0034 | 10.2393
19.5 | 1.1283 | 0.14741 | -0.022 | 7.6542
20 | 0.8592 | 0.23444 | -0.0711 | 3.6649

## 79. Re 5M Mach 0.50 (1)
BIGFOIL.COM POLAR EXPORT
NACA65-113 a=0.5
NACA65-113 a=0.5 |  |  |  | Cl Max: | 1.123 | at alpha= | 20 | deg
JavaFoil+Calcfoil stall+Eppler ext transition |  |  |  | L/D Max: | 101.275 | at alpha= | 3 | deg
Re: | 5000000 |  |  | Cd Min: | 0.00469 | at alpha= | 0 | deg
Mach: | 0.5 |  |  | Cl=0 at alpha= | -0.65217 | deg
|  |  |  | @ Cl=0.1, Cd= | 0.0046971
|  |  |  | @ Cl=0.4, Cd= | 0.0049644
|  |  |  | @ Cl=0.6, Cd= | 0.0087586
alpha (deg) | Cl | Cd | Cm | Cl/Cd
-20 | -1.055 | 0.15823 | 0.01 | -6.667
-19.5 | -1.027 | 0.15304 | 0.009 | -6.714
-19 | -1.001 | 0.15038 | 0.009 | -6.656
-18.5 | -0.974 | 0.14236 | 0.008 | -6.844
-18 | -0.949 | 0.1386 | 0.008 | -6.85
-17.5 | -0.92 | 0.13492 | 0.007 | -6.819
-17 | -0.892 | 0.13294 | 0.007 | -6.713
-16.5 | -0.866 | 0.12556 | 0.006 | -6.894
-16 | -0.84 | 0.1257 | 0.006 | -6.683
-15.5 | -0.812 | 0.12093 | 0.006 | -6.719
-15 | -0.784 | 0.11241 | 0.005 | -6.974
-14.5 | -0.757 | 0.10929 | 0.005 | -6.928
-14 | -0.73 | 0.10255 | 0.004 | -7.122
-13.5 | -0.704 | 0.10365 | 0.004 | -6.788
-13 | -0.676 | 0.09636 | 0.003 | -7.011
-12.5 | -0.649 | 0.08691 | 0.003 | -7.467
-12 | -0.622 | 0.08056 | 0.002 | -7.726
-11.5 | -0.596 | 0.07326 | 0.002 | -8.129
-11 | -0.571 | 0.06704 | 0.002 | -8.518
-10.5 | -0.54 | 0.07435 | 0.001 | -7.257
-10 | -0.511 | 0.09117 | 0.001 | -5.608
-9.5 | -0.487 | 0.05984 | 0 | -8.133
-9 | -0.46 | 0.05534 | 0 | -8.318
-8.5 | -0.525 | 0.01286 | -0.001 | -40.846
-8 | -0.403 | 0.05656 | -0.001 | -7.119
-7.5 | -0.376 | 0.04828 | -0.001 | -7.796
-7 | -0.513 | 0.04306 | -0.002 | -11.922
-6.5 | -0.673 | 0.01063 | -0.004 | -63.271
-6 | -0.658 | 0.00903 | -0.005 | -72.917
-5.5 | -0.622 | 0.00967 | -0.006 | -64.351
-5 | -0.572 | 0.0091 | -0.007 | -62.891
-4.5 | -0.515 | 0.00863 | -0.008 | -59.687
-4 | -0.454 | 0.0082 | -0.009 | -55.324
-3.5 | -0.389 | 0.00791 | -0.009 | -49.189
-3 | -0.322 | 0.00762 | -0.01 | -42.338
-2.5 | -0.255 | 0.00743 | -0.011 | -34.29
-2 | -0.186 | 0.00485 | -0.012 | -38.445
-1.5 | -0.118 | 0.00476 | -0.013 | -24.672
-1 | -0.048 | 0.00472 | -0.014 | -10.258
-0.5 | 0.021 | 0.00472 | -0.015 | 4.421
0 | 0.09 | 0.00469 | -0.016 | 19.254
0.5 | 0.16 | 0.00474 | -0.016 | 33.682
1 | 0.229 | 0.00475 | -0.017 | 48.253
1.5 | 0.298 | 0.00479 | -0.018 | 62.232
2 | 0.366 | 0.00492 | -0.019 | 74.509
2.5 | 0.435 | 0.00501 | -0.02 | 86.767
3 | 0.502 | 0.00496 | -0.021 | 101.275
3.5 | 0.567 | 0.00857 | -0.022 | 66.119
4 | 0.63 | 0.00893 | -0.023 | 70.552
4.5 | 0.69 | 0.00935 | -0.023 | 73.819
5 | 0.746 | 0.00981 | -0.024 | 76.041
5.5 | 0.796 | 0.01041 | -0.025 | 76.515
6 | 0.837 | 0.01107 | -0.026 | 75.663
6.5 | 0.864 | 0.01185 | -0.027 | 72.904
7 | 0.865 | 0.01275 | -0.027 | 67.831
7.5 | 0.645 | 0.04799 | -0.014 | 13.446
8 | 0.475 | 0.05003 | -0.016 | 9.499
8.5 | 0.499 | 0.0577 | -0.014 | 8.645
9 | 0.527 | 0.0589 | -0.016 | 8.953
9.5 | 0.663 | 0.01749 | -0.031 | 37.902
10 | 0.583 | 0.06329 | -0.018 | 9.214
10.5 | 0.608 | 0.06945 | -0.017 | 8.752
11 | 0.633 | 0.08222 | -0.016 | 7.701
11.5 | 0.664 | 0.07278 | -0.019 | 9.122
12 | 0.689 | 0.07955 | -0.019 | 8.656
12.5 | 0.715 | 0.08559 | -0.019 | 8.349
13 | 0.741 | 0.09419 | -0.019 | 7.863
13.5 | 0.768 | 0.10232 | -0.02 | 7.51
14 | 0.794 | 0.10262 | -0.021 | 7.741
14.5 | 0.821 | 0.10813 | -0.021 | 7.589
15 | 0.848 | 0.11356 | -0.022 | 7.468
15.5 | 0.876 | 0.11852 | -0.023 | 7.395
16 | 0.901 | 0.12416 | -0.023 | 7.255
16.5 | 0.927 | 0.12719 | -0.024 | 7.289
17 | 0.954 | 0.13312 | -0.025 | 7.167
17.5 | 0.985 | 0.13513 | -0.027 | 7.291
18 | 1.008 | 0.13801 | -0.026 | 7.301
18.5 | 1.034 | 0.14233 | -0.027 | 7.262
19 | 1.06 | 0.14727 | -0.027 | 7.197
19.5 | 1.09 | 0.15439 | -0.029 | 7.06
20 | 1.123 | 0.15621 | -0.031 | 7.187

## 80. Re 5M Mach 0.50 (2)
BIGFOIL.COM POLAR EXPORT
NACA65-113 a=0.5
NACA65-113 a=0.5 |  |  |  | Cl Max: | 0.9922 | at alpha= | 9 | deg
XFOIL ncrit=9 |  |  |  | L/D Max: | 88.0888 | at alpha= | 6 | deg
Re: | 5000000 |  |  | Cd Min: | 0.26466 | at alpha= | -20 | deg
Mach: | 0.5 |  |  | Cl=0 at alpha= | -0.66519 | deg
|  |  |  | @ Cl=0.1, Cd= | 0.0038576
|  |  |  | @ Cl=0.4, Cd= | 0.0051016
|  |  |  | @ Cl=0.6, Cd= | 0.0077312
alpha (deg) | Cl | Cd | Cm | Cl/Cd
-20 | -0.823 | 0.26466 | 0.0698 | -3.1097
-19.5 | -0.8025 | 0.25555 | 0.0644 | -3.1403
-19 | -0.7826 | 0.24582 | 0.0588 | -3.1836
-18.5 | -0.7621 | 0.23695 | 0.0534 | -3.2163
-18 | -0.7411 | 0.22842 | 0.0481 | -3.2445
-17.5 | -0.7209 | 0.21965 | 0.0429 | -3.282
-17 | -0.701 | 0.21079 | 0.0376 | -3.3256
-16.5 | -0.6838 | 0.20088 | 0.0321 | -3.404
-16 | -0.6689 | 0.19051 | 0.0264 | -3.5111
-15.5 | -0.6489 | 0.1824 | 0.0214 | -3.5576
-15 | -0.6316 | 0.17348 | 0.0162 | -3.6408
-14.5 | -0.6182 | 0.16353 | 0.0107 | -3.7803
-13.5 | -0.603 | 0.14174 | -0.0013 | -4.2543
-13 | -0.5941 | 0.13234 | -0.0065 | -4.4892
-12.5 | -0.5851 | 0.1229 | -0.0119 | -4.7608
-12 | -0.5876 | 0.11129 | -0.0187 | -5.2799
-11.5 | -0.5982 | 0.09863 | -0.0264 | -6.0651
-11 | -0.6175 | 0.08486 | -0.0353 | -7.2767
-10 | -0.6716 | 0.05491 | -0.0574 | -12.2309
-9.5 | -0.7077 | 0.04482 | -0.0621 | -15.7898
-9 | -0.748 | 0.03653 | -0.0619 | -20.4763
-8.5 | -0.786 | 0.02978 | -0.0567 | -26.3936
-8 | -0.8162 | 0.02453 | -0.047 | -33.2735
-7.5 | -0.8142 | 0.01889 | -0.0394 | -43.1022
-6.5 | -0.751 | 0.01097 | -0.027 | -68.4594
-6 | -0.6975 | 0.00955 | -0.0228 | -73.0366
-5.5 | -0.6347 | 0.00877 | -0.0203 | -72.3717
-5 | -0.5692 | 0.00819 | -0.0186 | -69.4994
-4.5 | -0.5027 | 0.00774 | -0.0174 | -64.9483
-4 | -0.4354 | 0.00735 | -0.0167 | -59.2381
-3 | -0.2999 | 0.00679 | -0.0163 | -44.1679
-2.5 | -0.2328 | 0.00651 | -0.0164 | -35.7604
-2 | -0.1688 | 0.00591 | -0.0162 | -28.5618
-1.5 | -0.108 | 0.00495 | -0.016 | -21.8182
-1 | -0.0454 | 0.00413 | -0.016 | -10.9927
-0.5 | 0.0224 | 0.00388 | -0.0167 | 5.7732
0 | 0.0918 | 0.00386 | -0.0176 | 23.7824
0.5 | 0.1614 | 0.00384 | -0.0185 | 42.0312
1 | 0.231 | 0.00386 | -0.0194 | 59.8446
1.5 | 0.3002 | 0.00397 | -0.0201 | 75.6171
2 | 0.3656 | 0.00441 | -0.0203 | 82.9025
2.5 | 0.4228 | 0.00556 | -0.0194 | 76.0432
3 | 0.4785 | 0.00669 | -0.0181 | 71.5247
3.5 | 0.5386 | 0.00737 | -0.017 | 73.0801
4 | 0.6032 | 0.00775 | -0.0163 | 77.8323
4.5 | 0.6678 | 0.00814 | -0.0154 | 82.0393
5 | 0.7319 | 0.00855 | -0.014 | 85.6023
5.5 | 0.7931 | 0.00909 | -0.0119 | 87.2497
6 | 0.8527 | 0.00968 | -0.0092 | 88.0888
6.5 | 0.9082 | 0.0104 | -0.0055 | 87.3269
7 | 0.9444 | 0.0115 | 0.0014 | 82.1217
7.5 | 0.9686 | 0.01299 | 0.0098 | 74.5651
8 | 0.9816 | 0.01559 | 0.0184 | 62.9634
8.5 | 0.9919 | 0.01947 | 0.0261 | 50.945
9 | 0.9922 | 0.0246 | 0.033 | 40.3333
9.5 | 0.9611 | 0.03177 | 0.0392 | 30.2518
10.5 | 0.8918 | 0.04954 | 0.0398 | 18.0016
11 | 0.8583 | 0.06014 | 0.0356 | 14.2717
11.5 | 0.8224 | 0.07358 | 0.0271 | 11.177
12 | 0.7951 | 0.08934 | 0.0158 | 8.8997
12.5 | 0.7753 | 0.10576 | 0.0054 | 7.3307
13 | 0.7651 | 0.11903 | -0.0027 | 6.4278
13.5 | 0.7517 | 0.13344 | -0.0115 | 5.6332
14 | 0.754 | 0.14497 | -0.0184 | 5.2011

## 81. Re 6M Mach 0.00 (1)
BIGFOIL.COM POLAR EXPORT
NACA65-113 a=0.5
NACA65-113 a=0.5 |  |  |  | Cl Max: | 1.08 | at alpha= | 11.5 | deg
JavaFoil+Calcfoil stall+Eppler ext transition |  |  |  | L/D Max: | 98.871 | at alpha= | 6.5 | deg
Re: | 6000000 |  |  | Cd Min: | 0.00448 | at alpha= | 0 | deg
Mach: | 0 |  |  | Cl=0 at alpha= | -0.65 | deg
|  |  |  | @ Cl=0.1, Cd= | 0.004491
|  |  |  | @ Cl=0.4, Cd= | 0.0047707
|  |  |  | @ Cl=0.6, Cd= | 0.0076143
alpha (deg) | Cl | Cd | Cm | Cl/Cd
-16.5 | -0.695 | 0.12049 | 0.005 | -5.769
-16 | -0.715 | 0.1152 | 0.005 | -6.207
-15.5 | -0.734 | 0.10844 | 0.005 | -6.769
-15 | -0.752 | 0.10118 | 0.004 | -7.434
-14.5 | -0.771 | 0.09176 | 0.004 | -8.403
-14 | -0.787 | 0.08471 | 0.004 | -9.291
-13.5 | -0.809 | 0.07218 | 0.004 | -11.213
-13 | -0.926 | 0.02217 | 0.005 | -41.753
-12.5 | -0.949 | 0.01742 | 0.005 | -54.474
-12 | -0.964 | 0.01454 | 0.004 | -66.325
-11.5 | -0.966 | 0.01343 | 0.003 | -71.885
-11 | -0.961 | 0.01252 | 0.003 | -76.765
-10.5 | -0.95 | 0.01181 | 0.002 | -80.429
-10 | -0.933 | 0.01125 | 0.001 | -82.931
-9.5 | -0.909 | 0.01079 | 0.001 | -84.272
-9 | -0.881 | 0.01057 | 0 | -83.31
-8.5 | -0.845 | 0.00999 | -0.001 | -84.504
-8 | -0.805 | 0.0096 | -0.002 | -83.842
-7.5 | -0.762 | 0.00918 | -0.002 | -82.96
-7 | -0.716 | 0.00886 | -0.003 | -80.805
-6.5 | -0.668 | 0.00853 | -0.004 | -78.24
-6 | -0.617 | 0.00816 | -0.004 | -75.645
-5.5 | -0.564 | 0.00789 | -0.005 | -71.512
-5 | -0.51 | 0.00772 | -0.006 | -66.055
-4.5 | -0.454 | 0.00747 | -0.007 | -60.751
-4 | -0.397 | 0.00723 | -0.007 | -54.878
-3.5 | -0.339 | 0.00708 | -0.008 | -47.886
-3 | -0.28 | 0.00687 | -0.009 | -40.779
-2.5 | -0.221 | 0.0047 | -0.01 | -47.004
-2 | -0.162 | 0.00462 | -0.01 | -35.009
-1.5 | -0.102 | 0.00458 | -0.011 | -22.225
-1 | -0.042 | 0.00451 | -0.012 | -9.296
-0.5 | 0.018 | 0.00449 | -0.013 | 4.021
0 | 0.078 | 0.00448 | -0.014 | 17.443
0.5 | 0.138 | 0.00451 | -0.014 | 30.653
1 | 0.198 | 0.00452 | -0.015 | 43.898
1.5 | 0.258 | 0.00458 | -0.016 | 56.467
2 | 0.318 | 0.00464 | -0.017 | 68.416
2.5 | 0.377 | 0.00472 | -0.017 | 79.912
3 | 0.436 | 0.00485 | -0.018 | 89.967
3.5 | 0.495 | 0.00552 | -0.019 | 89.606
4 | 0.552 | 0.0074 | -0.02 | 74.56
4.5 | 0.608 | 0.00765 | -0.02 | 79.53
5 | 0.664 | 0.00787 | -0.021 | 84.323
5.5 | 0.718 | 0.0082 | -0.022 | 87.52
6 | 0.77 | 0.00804 | -0.023 | 95.763
6.5 | 0.82 | 0.00829 | -0.023 | 98.871
7 | 0.867 | 0.00951 | -0.024 | 91.221
7.5 | 0.911 | 0.00986 | -0.025 | 92.409
8 | 0.95 | 0.01029 | -0.025 | 92.295
8.5 | 0.984 | 0.01077 | -0.026 | 91.33
9 | 1.013 | 0.01122 | -0.027 | 90.296
9.5 | 1.037 | 0.01182 | -0.027 | 87.724
10 | 1.056 | 0.01239 | -0.028 | 85.269
10.5 | 1.07 | 0.01307 | -0.029 | 81.828
11 | 1.078 | 0.0138 | -0.029 | 78.123
11.5 | 1.08 | 0.0147 | -0.03 | 73.504
12 | 1.077 | 0.01569 | -0.031 | 68.652
12.5 | 1.069 | 0.01687 | -0.031 | 63.365
13 | 1.053 | 0.01876 | -0.031 | 56.133
13.5 | 1.019 | 0.02426 | -0.031 | 41.999
14 | 0.917 | 0.05827 | -0.027 | 15.73
14.5 | 0.873 | 0.07713 | -0.025 | 11.316
15 | 0.831 | 0.09918 | -0.02 | 8.376
15.5 | 0.809 | 0.10541 | -0.02 | 7.678
16 | 0.786 | 0.11213 | -0.02 | 7.01
16.5 | 0.762 | 0.11982 | -0.02 | 6.358

## 82. Re 6M Mach 0.00 (2)
BIGFOIL.COM POLAR EXPORT
NACA65-113 a=0.5
NACA65-113 a=0.5 |  |  |  | Cl Max: | 1.635 | at alpha= | 20 | deg
XFOIL ncrit=9 |  |  |  | L/D Max: | 105.752 | at alpha= | 9 | deg
Re: | 6000000 |  |  | Cd Min: | 0.05003 | at alpha= | 20 | deg
Mach: | 0 |  |  | Cl=0 at alpha= | -0.66312 | deg
|  |  |  | @ Cl=0.1, Cd= | 0.0036021
|  |  |  | @ Cl=0.4, Cd= | 0.0056499
|  |  |  | @ Cl=0.6, Cd= | 0.0071901
alpha (deg) | Cl | Cd | Cm | Cl/Cd
-20 | -1.5904 | 0.04298 | -0.045 | -37.0033
-19.5 | -1.5908 | 0.0381 | -0.0452 | -41.7533
-19 | -1.5899 | 0.03374 | -0.0446 | -47.1221
-18.5 | -1.578 | 0.03062 | -0.0436 | -51.5349
-18 | -1.5661 | 0.02769 | -0.0421 | -56.5583
-17.5 | -1.5512 | 0.02518 | -0.0401 | -61.6044
-17 | -1.5321 | 0.02311 | -0.038 | -66.296
-16.5 | -1.5087 | 0.02148 | -0.0358 | -70.2374
-16 | -1.4844 | 0.02001 | -0.0332 | -74.1829
-15.5 | -1.4588 | 0.01873 | -0.0305 | -77.8857
-14 | -1.3843 | 0.01566 | -0.0188 | -88.3972
-13.5 | -1.3509 | 0.01466 | -0.0159 | -92.1487
-13 | -1.3106 | 0.0139 | -0.0141 | -94.2878
-12.5 | -1.267 | 0.01322 | -0.0127 | -95.8396
-12 | -1.2208 | 0.01265 | -0.0118 | -96.5059
-11.5 | -1.1736 | 0.01207 | -0.0109 | -97.2328
-11 | -1.1247 | 0.01156 | -0.0103 | -97.2924
-10.5 | -1.0748 | 0.01108 | -0.0099 | -97.0036
-10 | -1.024 | 0.01062 | -0.0095 | -96.4218
-9.5 | -0.9745 | 0.00998 | -0.0089 | -97.6453
-9 | -0.9227 | 0.00952 | -0.0087 | -96.9223
-8.5 | -0.8698 | 0.00913 | -0.0087 | -95.2683
-8 | -0.8162 | 0.00879 | -0.0087 | -92.8555
-7.5 | -0.7619 | 0.00846 | -0.0088 | -90.0591
-7 | -0.7076 | 0.00812 | -0.0089 | -87.1429
-6.5 | -0.6532 | 0.00777 | -0.0091 | -84.0669
-6 | -0.5977 | 0.0075 | -0.0094 | -79.6933
-5.5 | -0.5418 | 0.00728 | -0.0098 | -74.4231
-5 | -0.4859 | 0.00699 | -0.0101 | -69.5136
-4.5 | -0.4295 | 0.00678 | -0.0105 | -63.3481
-4 | -0.3728 | 0.00657 | -0.011 | -56.7428
-3.5 | -0.316 | 0.00639 | -0.0115 | -49.4523
-3 | -0.2592 | 0.00615 | -0.012 | -42.1463
-2.5 | -0.2031 | 0.0058 | -0.0124 | -35.0172
-2 | -0.1478 | 0.00529 | -0.0128 | -27.9395
-1 | -0.038 | 0.00403 | -0.0136 | -9.4293
-0.5 | 0.0184 | 0.00366 | -0.0141 | 5.0273
0 | 0.0768 | 0.00361 | -0.0149 | 21.2742
0.5 | 0.1353 | 0.00359 | -0.0156 | 37.688
1 | 0.1938 | 0.00361 | -0.0164 | 53.6842
1.5 | 0.2514 | 0.00376 | -0.0171 | 66.8617
2 | 0.3054 | 0.00443 | -0.0173 | 68.9391
2.5 | 0.3592 | 0.00511 | -0.0175 | 70.2935
3 | 0.4121 | 0.00581 | -0.0176 | 70.9294
3.5 | 0.4658 | 0.00637 | -0.0177 | 73.124
4 | 0.5202 | 0.0068 | -0.0178 | 76.5
4.5 | 0.5756 | 0.00708 | -0.0181 | 81.2994
5 | 0.631 | 0.00733 | -0.0184 | 86.0846
5.5 | 0.6861 | 0.00759 | -0.0187 | 90.3953
6 | 0.7408 | 0.00786 | -0.0189 | 94.2494
6.5 | 0.7946 | 0.00819 | -0.0189 | 97.0208
7 | 0.8485 | 0.00847 | -0.019 | 100.1771
7.5 | 0.9013 | 0.00881 | -0.0189 | 102.3042
8 | 0.9526 | 0.00925 | -0.0186 | 102.9838
8.5 | 1.0045 | 0.00959 | -0.0184 | 104.7445
9 | 1.0554 | 0.00998 | -0.018 | 105.7515
9.5 | 1.1045 | 0.01045 | -0.0174 | 105.6938
10 | 1.1508 | 0.01105 | -0.0163 | 104.1448
10.5 | 1.1977 | 0.01153 | -0.0153 | 103.8768
11 | 1.2423 | 0.01202 | -0.0139 | 103.3527
11.5 | 1.2836 | 0.01251 | -0.012 | 102.6059
12 | 1.3254 | 0.0131 | -0.0103 | 101.1756
12.5 | 1.3544 | 0.01385 | -0.0063 | 97.7906
13 | 1.3791 | 0.01489 | -0.002 | 92.6192
13.5 | 1.4084 | 0.01588 | 0.0011 | 88.6902
14 | 1.4384 | 0.01692 | 0.0038 | 85.0118
14.5 | 1.4676 | 0.01809 | 0.0064 | 81.1277
15 | 1.4945 | 0.01947 | 0.0089 | 76.7591
15.5 | 1.5202 | 0.02102 | 0.0112 | 72.3216
16 | 1.5443 | 0.02275 | 0.0134 | 67.8813
16.5 | 1.5654 | 0.02478 | 0.0155 | 63.1719
17 | 1.5852 | 0.02701 | 0.0174 | 58.6894
17.5 | 1.5986 | 0.02986 | 0.0193 | 53.5365
18 | 1.6107 | 0.03297 | 0.0208 | 48.8535
18.5 | 1.615 | 0.037 | 0.0221 | 43.6486
19 | 1.6241 | 0.04083 | 0.0227 | 39.7771
19.5 | 1.6299 | 0.04526 | 0.0228 | 36.0119
20 | 1.635 | 0.05003 | 0.0224 | 32.6804

## 83. Re 6M Mach 0.10 (1)
BIGFOIL.COM POLAR EXPORT
NACA65-113 a=0.5
NACA65-113 a=0.5 |  |  |  | Cl Max: | 1.068 | at alpha= | 11 | deg
JavaFoil+Calcfoil stall+Eppler ext transition |  |  |  | L/D Max: | 98.453 | at alpha= | 6.5 | deg
Re: | 6000000 |  |  | Cd Min: | 0.00449 | at alpha= | 0 | deg
Mach: | 0.1 |  |  | Cl=0 at alpha= | -0.65 | deg
|  |  |  | @ Cl=0.1, Cd= | 0.0044935
|  |  |  | @ Cl=0.4, Cd= | 0.0047627
|  |  |  | @ Cl=0.6, Cd= | 0.0076072
alpha (deg) | Cl | Cd | Cm | Cl/Cd
-16.5 | -0.651 | 0.1243 | 0.005 | -5.238
-16 | -0.675 | 0.11825 | 0.005 | -5.705
-15.5 | -0.697 | 0.1108 | 0.004 | -6.293
-15 | -0.719 | 0.10315 | 0.004 | -6.967
-14.5 | -0.74 | 0.09511 | 0.004 | -7.778
-14 | -0.758 | 0.0883 | 0.004 | -8.587
-13.5 | -0.776 | 0.08053 | 0.004 | -9.637
-13 | -0.803 | 0.06599 | 0.004 | -12.167
-12.5 | -0.913 | 0.02136 | 0.004 | -42.746
-12 | -0.945 | 0.01542 | 0.004 | -61.285
-11.5 | -0.952 | 0.01385 | 0.003 | -68.761
-11 | -0.951 | 0.01282 | 0.003 | -74.194
-10.5 | -0.943 | 0.01207 | 0.002 | -78.17
-10 | -0.929 | 0.01139 | 0.001 | -81.567
-9.5 | -0.907 | 0.0109 | 0.001 | -83.256
-9 | -0.88 | 0.00995 | 0 | -88.359
-8.5 | -0.845 | 0.01011 | -0.001 | -83.6
-8 | -0.806 | 0.00964 | -0.002 | -83.603
-7.5 | -0.764 | 0.00927 | -0.002 | -82.377
-7 | -0.718 | 0.00886 | -0.003 | -81.083
-6.5 | -0.67 | 0.00856 | -0.004 | -78.268
-6 | -0.619 | 0.00824 | -0.004 | -75.182
-5.5 | -0.567 | 0.00797 | -0.005 | -71.115
-5 | -0.512 | 0.00771 | -0.006 | -66.38
-4.5 | -0.456 | 0.00747 | -0.007 | -61.093
-4 | -0.399 | 0.00731 | -0.007 | -54.542
-3.5 | -0.341 | 0.00709 | -0.008 | -48.026
-3 | -0.282 | 0.00693 | -0.009 | -40.65
-2.5 | -0.222 | 0.00473 | -0.01 | -46.951
-2 | -0.162 | 0.00462 | -0.011 | -35.178
-1.5 | -0.102 | 0.00457 | -0.011 | -22.405
-1 | -0.042 | 0.0045 | -0.012 | -9.361
-0.5 | 0.018 | 0.0045 | -0.013 | 4.031
0 | 0.079 | 0.00449 | -0.014 | 17.487
0.5 | 0.139 | 0.0045 | -0.014 | 30.898
1 | 0.199 | 0.00453 | -0.015 | 43.952
1.5 | 0.26 | 0.00458 | -0.016 | 56.676
2 | 0.319 | 0.00463 | -0.017 | 68.913
2.5 | 0.379 | 0.00472 | -0.017 | 80.212
3 | 0.438 | 0.00484 | -0.018 | 90.583
3.5 | 0.497 | 0.00552 | -0.019 | 90.14
4 | 0.554 | 0.00747 | -0.02 | 74.214
4.5 | 0.611 | 0.00764 | -0.02 | 80.009
5 | 0.667 | 0.00796 | -0.021 | 83.741
5.5 | 0.721 | 0.00825 | -0.022 | 87.375
6 | 0.773 | 0.00808 | -0.023 | 95.717
6.5 | 0.823 | 0.00836 | -0.023 | 98.453
7 | 0.87 | 0.00955 | -0.024 | 91.133
7.5 | 0.914 | 0.00992 | -0.025 | 92.1
8 | 0.951 | 0.01039 | -0.026 | 91.546
8.5 | 0.984 | 0.01086 | -0.026 | 90.655
9 | 1.013 | 0.01134 | -0.027 | 89.294
9.5 | 1.035 | 0.01198 | -0.028 | 86.377
10 | 1.052 | 0.01253 | -0.028 | 83.993
10.5 | 1.063 | 0.01325 | -0.029 | 80.279
11 | 1.068 | 0.01411 | -0.029 | 75.746
11.5 | 1.068 | 0.01496 | -0.03 | 71.381
12 | 1.061 | 0.01615 | -0.031 | 65.682
12.5 | 1.049 | 0.01735 | -0.031 | 60.453
13 | 1.02 | 0.02106 | -0.031 | 48.444
13.5 | 0.955 | 0.03578 | -0.03 | 26.7
14 | 0.843 | 0.08687 | -0.021 | 9.698
14.5 | 0.824 | 0.09036 | -0.022 | 9.116
15 | 0.793 | 0.10326 | -0.019 | 7.68
15.5 | 0.769 | 0.10842 | -0.019 | 7.092
16 | 0.742 | 0.11635 | -0.019 | 6.381

## 84. Re 6M Mach 0.10 (2)
BIGFOIL.COM POLAR EXPORT
NACA65-113 a=0.5
NACA65-113 a=0.5 |  |  |  | Cl Max: | 1.6097 | at alpha= | 19.5 | deg
XFOIL ncrit=9 |  |  |  | L/D Max: | 105.308 | at alpha= | 9 | deg
Re: | 6000000 |  |  | Cd Min: | 0.05589 | at alpha= | 20 | deg
Mach: | 0.1 |  |  | Cl=0 at alpha= | -0.66373 | deg
|  |  |  | @ Cl=0.1, Cd= | 0.0036061
|  |  |  | @ Cl=0.4, Cd= | 0.0056433
|  |  |  | @ Cl=0.6, Cd= | 0.0072051
alpha (deg) | Cl | Cd | Cm | Cl/Cd
-20 | -1.5403 | 0.05147 | -0.046 | -29.9262
-19.5 | -1.5547 | 0.04428 | -0.0477 | -35.1107
-19 | -1.5651 | 0.03822 | -0.0481 | -40.9498
-18.5 | -1.5588 | 0.03423 | -0.0475 | -45.539
-18 | -1.5518 | 0.03058 | -0.0463 | -50.7456
-17.5 | -1.541 | 0.02748 | -0.0445 | -56.0771
-17 | -1.5248 | 0.025 | -0.0425 | -60.992
-16.5 | -1.5035 | 0.02302 | -0.0402 | -65.3128
-16 | -1.48 | 0.02133 | -0.0377 | -69.3858
-15.5 | -1.457 | 0.01973 | -0.0347 | -73.8469
-15 | -1.4335 | 0.01827 | -0.0313 | -78.462
-14.5 | -1.4065 | 0.01716 | -0.0279 | -81.9639
-14 | -1.3785 | 0.01636 | -0.024 | -84.2604
-13.5 | -1.3539 | 0.01532 | -0.0192 | -88.3747
-13 | -1.317 | 0.01433 | -0.0166 | -91.9051
-12.5 | -1.2742 | 0.01357 | -0.0149 | -93.8983
-12 | -1.2282 | 0.01294 | -0.0136 | -94.915
-11.5 | -1.181 | 0.01231 | -0.0125 | -95.9383
-11 | -1.132 | 0.01177 | -0.0117 | -96.1767
-10.5 | -1.0819 | 0.01125 | -0.011 | -96.1689
-10 | -1.0309 | 0.01076 | -0.0105 | -95.8086
-9.5 | -0.9806 | 0.01014 | -0.0099 | -96.7061
-9 | -0.9288 | 0.00962 | -0.0095 | -96.5489
-8.5 | -0.8755 | 0.00922 | -0.0093 | -94.9566
-7.5 | -0.7669 | 0.00851 | -0.0093 | -90.1175
-7 | -0.7118 | 0.00821 | -0.0094 | -86.6991
-6.5 | -0.6572 | 0.00781 | -0.0094 | -84.1485
-6 | -0.6014 | 0.00753 | -0.0096 | -79.8672
-5.5 | -0.5451 | 0.0073 | -0.01 | -74.6712
-5 | -0.4888 | 0.00702 | -0.0103 | -69.6296
-4.5 | -0.432 | 0.0068 | -0.0107 | -63.5294
-4 | -0.375 | 0.00659 | -0.0111 | -56.9044
-3.5 | -0.3177 | 0.0064 | -0.0116 | -49.6406
-3 | -0.2606 | 0.00617 | -0.0121 | -42.2366
-2.5 | -0.2041 | 0.00582 | -0.0125 | -35.0687
-2 | -0.1485 | 0.00532 | -0.0129 | -27.9135
-1 | -0.0382 | 0.00403 | -0.0137 | -9.4789
-0.5 | 0.0186 | 0.00367 | -0.0142 | 5.0681
0 | 0.0772 | 0.00361 | -0.015 | 21.385
0.5 | 0.1361 | 0.0036 | -0.0157 | 37.8056
1 | 0.195 | 0.00361 | -0.0165 | 54.0166
1.5 | 0.2529 | 0.00376 | -0.0172 | 67.2606
2 | 0.3072 | 0.00444 | -0.0174 | 69.1892
3 | 0.4144 | 0.00583 | -0.0176 | 71.0806
3.5 | 0.4682 | 0.0064 | -0.0177 | 73.1562
4.5 | 0.5788 | 0.00711 | -0.0181 | 81.4065
5 | 0.6345 | 0.00736 | -0.0184 | 86.2092
5.5 | 0.6901 | 0.00762 | -0.0186 | 90.5643
6 | 0.7451 | 0.0079 | -0.0188 | 94.3165
6.5 | 0.7992 | 0.00823 | -0.0187 | 97.1081
7 | 0.8534 | 0.00852 | -0.0188 | 100.1643
7.5 | 0.9065 | 0.00888 | -0.0186 | 102.0833
8 | 0.9583 | 0.00931 | -0.0182 | 102.9323
8.5 | 1.0105 | 0.00967 | -0.0179 | 104.4984
9 | 1.0615 | 0.01008 | -0.0174 | 105.3075
9.5 | 1.1105 | 0.01058 | -0.0165 | 104.9622
10 | 1.1572 | 0.01118 | -0.0153 | 103.5063
10.5 | 1.204 | 0.01167 | -0.0141 | 103.1705
11 | 1.2481 | 0.0122 | -0.0124 | 102.3033
11.5 | 1.2883 | 0.01274 | -0.0101 | 101.1224
12 | 1.3264 | 0.01337 | -0.0075 | 99.2072
12.5 | 1.3522 | 0.01428 | -0.0029 | 94.6919
13 | 1.3798 | 0.01533 | 0.0009 | 90.0065
13.5 | 1.4099 | 0.01639 | 0.004 | 86.022
14 | 1.4399 | 0.01753 | 0.0067 | 82.1392
14.5 | 1.4684 | 0.01885 | 0.0094 | 77.8992
15 | 1.4945 | 0.02041 | 0.012 | 73.2239
15.5 | 1.5191 | 0.02215 | 0.0145 | 68.5824
16 | 1.542 | 0.02411 | 0.0167 | 63.9569
16.5 | 1.5612 | 0.02643 | 0.0189 | 59.0692
17 | 1.5774 | 0.02911 | 0.0209 | 54.1876
17.5 | 1.585 | 0.03267 | 0.0229 | 48.5155
18 | 1.5907 | 0.03663 | 0.0243 | 43.4262
18.5 | 1.6027 | 0.04025 | 0.025 | 39.8186
19 | 1.6092 | 0.04468 | 0.0252 | 36.0161
19.5 | 1.6097 | 0.05003 | 0.0249 | 32.1747
20 | 1.6094 | 0.05589 | 0.0238 | 28.7958

## 85. Re 6M Mach 0.25 (1)
BIGFOIL.COM POLAR EXPORT
NACA65-113 a=0.5
NACA65-113 a=0.5 |  |  |  | Cl Max: | 1.014 | at alpha= | 10 | deg
JavaFoil+Calcfoil stall+Eppler ext transition |  |  |  | L/D Max: | 100.485 | at alpha= | 6 | deg
Re: | 6000000 |  |  | Cd Min: | 0.00451 | at alpha= | -0.5 | deg
Mach: | 0.25 |  |  | Cl=0 at alpha= | -0.65323 | deg
|  |  |  | @ Cl=0.1, Cd= | 0.00453
|  |  |  | @ Cl=0.4, Cd= | 0.0047834
|  |  |  | @ Cl=0.6, Cd= | 0.1123
alpha (deg) | Cl | Cd | Cm | Cl/Cd
-15 | -0.42 | 0.11636 | 0.004 | -3.612
-14.5 | -0.477 | 0.10826 | 0.004 | -4.407
-14 | -0.53 | 0.09936 | 0.003 | -5.33
-13.5 | -0.577 | 0.09324 | 0.003 | -6.19
-13 | -0.619 | 0.0875 | 0.003 | -7.078
-12.5 | -0.656 | 0.08169 | 0.003 | -8.028
-12 | -0.686 | 0.07594 | 0.002 | -9.037
-11.5 | -0.713 | 0.06879 | 0.002 | -10.362
-11 | -0.86 | 0.01612 | 0.003 | -53.312
-10.5 | -0.885 | 0.0134 | 0.002 | -66.091
-10 | -0.891 | 0.01239 | 0.001 | -71.958
-9.5 | -0.884 | 0.01161 | 0.001 | -76.157
-9 | -0.865 | 0.01101 | 0 | -78.595
-8.5 | -0.841 | 0.00949 | -0.001 | -88.59
-8 | -0.81 | 0.01016 | -0.002 | -79.662
-7.5 | -0.771 | 0.00967 | -0.002 | -79.774
-7 | -0.729 | 0.00923 | -0.003 | -78.939
-6.5 | -0.682 | 0.00883 | -0.004 | -77.201
-6 | -0.632 | 0.0085 | -0.005 | -74.372
-5.5 | -0.579 | 0.00814 | -0.005 | -71.163
-5 | -0.525 | 0.00787 | -0.006 | -66.686
-4.5 | -0.468 | 0.00762 | -0.007 | -61.37
-4 | -0.409 | 0.00738 | -0.008 | -55.426
-3.5 | -0.35 | 0.00717 | -0.008 | -48.773
-3 | -0.289 | 0.00696 | -0.009 | -41.564
-2.5 | -0.228 | 0.00473 | -0.01 | -48.213
-2 | -0.167 | 0.00464 | -0.011 | -35.953
-1.5 | -0.105 | 0.00459 | -0.012 | -22.908
-1 | -0.043 | 0.00452 | -0.012 | -9.586
-0.5 | 0.019 | 0.00451 | -0.013 | 4.138
0 | 0.081 | 0.00453 | -0.014 | 17.827
0.5 | 0.143 | 0.00453 | -0.015 | 31.5
1 | 0.205 | 0.00455 | -0.016 | 44.989
1.5 | 0.267 | 0.00461 | -0.016 | 57.863
2 | 0.328 | 0.00468 | -0.017 | 70.061
2.5 | 0.389 | 0.00476 | -0.018 | 81.791
3 | 0.45 | 0.00489 | -0.019 | 91.995
3.5 | 0.51 | 0.0074 | -0.019 | 68.906
4 | 0.569 | 0.00764 | -0.02 | 74.497
4.5 | 0.627 | 0.00785 | -0.021 | 79.845
5 | 0.683 | 0.00812 | -0.022 | 84.17
5.5 | 0.738 | 0.008 | -0.023 | 92.18
6 | 0.79 | 0.00786 | -0.023 | 100.485
6.5 | 0.838 | 0.00953 | -0.024 | 87.957
7 | 0.884 | 0.00993 | -0.025 | 88.989
7.5 | 0.925 | 0.01037 | -0.025 | 89.179
8 | 0.957 | 0.0109 | -0.026 | 87.797
8.5 | 0.984 | 0.01145 | -0.027 | 85.862
9 | 1.002 | 0.01205 | -0.028 | 83.173
9.5 | 1.013 | 0.01281 | -0.028 | 79.064
10 | 1.014 | 0.01351 | -0.029 | 75.095
10.5 | 1.006 | 0.01449 | -0.03 | 69.454
11 | 0.987 | 0.01577 | -0.03 | 62.599
11.5 | 0.951 | 0.01846 | -0.03 | 51.486
12 | 0.788 | 0.06788 | -0.021 | 11.608
12.5 | 0.741 | 0.08022 | -0.018 | 9.241
13 | 0.698 | 0.088 | -0.017 | 7.933
13.5 | 0.65 | 0.09444 | -0.017 | 6.884
14 | 0.598 | 0.101 | -0.017 | 5.918
14.5 | 0.541 | 0.10745 | -0.017 | 5.034
15 | 0.48 | 0.1123 | -0.018 | 4.271

## 86. Re 6M Mach 0.25 (2)
BIGFOIL.COM POLAR EXPORT
NACA65-113 a=0.5
NACA65-113 a=0.5 |  |  |  | Cl Max: | 1.4664 | at alpha= | 15.5 | deg
XFOIL ncrit=9 |  |  |  | L/D Max: | 102.429 | at alpha= | 8.5 | deg
Re: | 6000000 |  |  | Cd Min: | 0.17237 | at alpha= | 20 | deg
Mach: | 0.25 |  |  | Cl=0 at alpha= | -0.66468 | deg
|  |  |  | @ Cl=0.1, Cd= | 0.0036267
|  |  |  | @ Cl=0.4, Cd= | 0.0055956
|  |  |  | @ Cl=0.6, Cd= | 0.0072372
alpha (deg) | Cl | Cd | Cm | Cl/Cd
-18 | -1.1415 | 0.09858 | -0.0249 | -11.5794
-17.5 | -1.2357 | 0.07229 | -0.0437 | -17.0937
-17 | -1.2759 | 0.05877 | -0.0521 | -21.7101
-16.5 | -1.3052 | 0.04867 | -0.0565 | -26.8173
-16 | -1.299 | 0.04347 | -0.0574 | -29.8827
-15.5 | -1.334 | 0.03514 | -0.0577 | -37.9624
-15 | -1.3454 | 0.02972 | -0.0556 | -45.2692
-14.5 | -1.3503 | 0.02533 | -0.052 | -53.3083
-13.5 | -1.3177 | 0.02024 | -0.0441 | -65.1038
-13 | -1.2996 | 0.01857 | -0.0384 | -69.9838
-12.5 | -1.2758 | 0.01728 | -0.0328 | -73.831
-12 | -1.2561 | 0.01537 | -0.0265 | -81.7241
-11.5 | -1.2141 | 0.01422 | -0.0233 | -85.3797
-11 | -1.1658 | 0.0134 | -0.021 | -87
-10.5 | -1.1165 | 0.01257 | -0.0189 | -88.8226
-10 | -1.0657 | 0.01179 | -0.0171 | -90.3902
-9.5 | -1.0124 | 0.01118 | -0.0158 | -90.5546
-9 | -0.9592 | 0.0105 | -0.0145 | -91.3524
-8.5 | -0.9064 | 0.00975 | -0.0132 | -92.9641
-8 | -0.8504 | 0.00928 | -0.0125 | -91.6379
-7.5 | -0.7937 | 0.00886 | -0.012 | -89.5824
-7 | -0.7363 | 0.00849 | -0.0117 | -86.7256
-6.5 | -0.6793 | 0.00807 | -0.0114 | -84.176
-6 | -0.6216 | 0.00771 | -0.0112 | -80.6226
-5.5 | -0.5631 | 0.00743 | -0.0113 | -75.7873
-5 | -0.5045 | 0.00717 | -0.0114 | -70.3626
-4.5 | -0.4458 | 0.00689 | -0.0116 | -64.7025
-3.5 | -0.3275 | 0.00646 | -0.0123 | -50.6966
-2.5 | -0.2097 | 0.00592 | -0.0131 | -35.4223
-2 | -0.1524 | 0.00542 | -0.0134 | -28.1181
-1.5 | -0.0959 | 0.00474 | -0.0137 | -20.2321
-1 | -0.0393 | 0.00406 | -0.0141 | -9.6798
-0.5 | 0.0193 | 0.00368 | -0.0147 | 5.2446
0 | 0.0799 | 0.00363 | -0.0154 | 22.011
0.5 | 0.1407 | 0.00362 | -0.0162 | 38.8674
1 | 0.2015 | 0.00363 | -0.017 | 55.5096
1.5 | 0.2615 | 0.00377 | -0.0177 | 69.3634
2 | 0.3172 | 0.00449 | -0.0179 | 70.6459
2.5 | 0.3725 | 0.00521 | -0.018 | 71.4971
3 | 0.4267 | 0.00597 | -0.0179 | 71.474
3.5 | 0.4821 | 0.00657 | -0.0178 | 73.379
4 | 0.5389 | 0.00695 | -0.0178 | 77.5396
4.5 | 0.5967 | 0.00722 | -0.018 | 82.6454
5 | 0.6541 | 0.00752 | -0.018 | 86.9814
5.5 | 0.7118 | 0.00779 | -0.0181 | 91.3736
6 | 0.7681 | 0.00814 | -0.0178 | 94.3612
6.5 | 0.8247 | 0.00845 | -0.0176 | 97.5976
7 | 0.8803 | 0.00882 | -0.0171 | 99.8073
7.5 | 0.9341 | 0.0093 | -0.0163 | 100.4409
8 | 0.9886 | 0.00971 | -0.0155 | 101.8126
8.5 | 1.0417 | 0.01017 | -0.0145 | 102.4287
9 | 1.0923 | 0.01075 | -0.0129 | 101.6093
9.5 | 1.1401 | 0.01143 | -0.0109 | 99.7463
10 | 1.1876 | 0.01203 | -0.0087 | 98.7199
10.5 | 1.2315 | 0.01269 | -0.0059 | 97.0449
11 | 1.2602 | 0.01341 | -0.0003 | 93.9746
11.5 | 1.2882 | 0.01454 | 0.0047 | 88.597
12 | 1.3189 | 0.01577 | 0.0088 | 83.6335
12.5 | 1.3505 | 0.01711 | 0.0125 | 78.9305
13 | 1.3811 | 0.0186 | 0.0161 | 74.2527
13.5 | 1.4033 | 0.02076 | 0.02 | 67.5963
14 | 1.4299 | 0.02278 | 0.0232 | 62.77
14.5 | 1.4498 | 0.02539 | 0.0264 | 57.1012
15 | 1.464 | 0.02859 | 0.0295 | 51.2067
15.5 | 1.4664 | 0.03293 | 0.0322 | 44.5308
16 | 1.4597 | 0.03839 | 0.0342 | 38.0229
16.5 | 1.4505 | 0.04465 | 0.0349 | 32.486
17 | 1.4379 | 0.05192 | 0.0342 | 27.6945
17.5 | 1.3987 | 0.06317 | 0.0307 | 22.1418
18 | 1.3784 | 0.07341 | 0.0261 | 18.7767
18.5 | 1.3199 | 0.09086 | 0.0158 | 14.5267
19 | 1.2895 | 0.10546 | 0.0064 | 12.2274
19.5 | 1.1785 | 0.13704 | -0.015 | 8.5997
20 | 1.0592 | 0.17237 | -0.0386 | 6.1449

## 87. Re 6M Mach 0.50 (1)
BIGFOIL.COM POLAR EXPORT
NACA65-113 a=0.5
NACA65-113 a=0.5 |  |  |  | Cl Max: | 1.126 | at alpha= | 20 | deg
JavaFoil+Calcfoil stall+Eppler ext transition |  |  |  | L/D Max: | 102.351 | at alpha= | 3 | deg
Re: | 6000000 |  |  | Cd Min: | 0.00462 | at alpha= | -0.5 | deg
Mach: | 0.5 |  |  | Cl=0 at alpha= | -0.65217 | deg
|  |  |  | @ Cl=0.1, Cd= | 0.0046529
|  |  |  | @ Cl=0.4, Cd= | 0.0049142
|  |  |  | @ Cl=0.6, Cd= | 0.0081856
alpha (deg) | Cl | Cd | Cm | Cl/Cd
-20 | -1.058 | 0.15522 | 0.01 | -6.814
-19.5 | -1.028 | 0.14982 | 0.009 | -6.861
-19 | -1.001 | 0.14744 | 0.009 | -6.79
-18.5 | -0.975 | 0.14019 | 0.008 | -6.951
-18 | -0.951 | 0.13676 | 0.008 | -6.953
-17.5 | -0.921 | 0.13144 | 0.007 | -7.008
-17 | -0.893 | 0.13022 | 0.007 | -6.856
-16.5 | -0.866 | 0.12304 | 0.006 | -7.039
-16 | -0.841 | 0.12572 | 0.006 | -6.686
-15.5 | -0.813 | 0.11713 | 0.006 | -6.94
-15 | -0.785 | 0.10988 | 0.005 | -7.141
-14.5 | -0.758 | 0.10196 | 0.005 | -7.43
-14 | -0.731 | 0.09395 | 0.004 | -7.782
-13.5 | -0.704 | 0.10232 | 0.004 | -6.877
-13 | -0.676 | 0.09416 | 0.003 | -7.181
-12.5 | -0.65 | 0.08626 | 0.003 | -7.532
-12 | -0.624 | 0.07843 | 0.003 | -7.95
-11.5 | -0.6 | 0.06958 | 0.002 | -8.624
-11 | -0.646 | 0.02636 | 0.003 | -24.504
-10.5 | -0.54 | 0.07335 | 0.001 | -7.357
-10 | -0.511 | 0.08814 | 0.001 | -5.802
-9.5 | -0.489 | 0.05756 | 0 | -8.501
-9 | -0.468 | 0.04996 | 0 | -9.364
-8.5 | -0.526 | 0.01243 | -0.001 | -42.343
-8 | -0.403 | 0.0557 | -0.001 | -7.231
-7.5 | -0.377 | 0.04769 | -0.001 | -7.905
-7 | -0.625 | 0.01104 | -0.003 | -56.589
-6.5 | -0.674 | 0.01032 | -0.004 | -65.305
-6 | -0.659 | 0.00926 | -0.005 | -71.177
-5.5 | -0.622 | 0.00929 | -0.006 | -66.997
-5 | -0.572 | 0.00878 | -0.007 | -65.156
-4.5 | -0.515 | 0.00841 | -0.008 | -61.258
-4 | -0.454 | 0.008 | -0.009 | -56.698
-3.5 | -0.389 | 0.00769 | -0.009 | -50.572
-3 | -0.322 | 0.00741 | -0.01 | -43.493
-2.5 | -0.255 | 0.00724 | -0.011 | -35.181
-2 | -0.186 | 0.00481 | -0.012 | -38.722
-1.5 | -0.118 | 0.00472 | -0.013 | -24.897
-1 | -0.048 | 0.00467 | -0.014 | -10.37
-0.5 | 0.021 | 0.00462 | -0.015 | 4.514
0 | 0.09 | 0.00465 | -0.016 | 19.421
0.5 | 0.16 | 0.00467 | -0.016 | 34.179
1 | 0.229 | 0.0047 | -0.017 | 48.7
1.5 | 0.298 | 0.00477 | -0.018 | 62.509
2 | 0.366 | 0.00486 | -0.019 | 75.385
2.5 | 0.435 | 0.00497 | -0.02 | 87.492
3 | 0.502 | 0.00491 | -0.021 | 102.351
3.5 | 0.567 | 0.00767 | -0.022 | 73.899
4 | 0.631 | 0.00867 | -0.023 | 72.757
4.5 | 0.691 | 0.00908 | -0.023 | 76.049
5 | 0.747 | 0.00954 | -0.024 | 78.278
5.5 | 0.797 | 0.01008 | -0.025 | 79.06
6 | 0.838 | 0.01074 | -0.026 | 78.032
6.5 | 0.865 | 0.01148 | -0.027 | 75.405
7 | 0.866 | 0.01235 | -0.027 | 70.104
7.5 | 0.781 | 0.01342 | -0.028 | 58.17
8 | 0.57 | 0.01464 | -0.029 | 38.915
8.5 | 0.499 | 0.05718 | -0.014 | 8.727
9 | 0.528 | 0.05784 | -0.016 | 9.13
9.5 | 0.665 | 0.01683 | -0.031 | 39.533
10 | 0.592 | 0.0576 | -0.021 | 10.285
10.5 | 0.609 | 0.0679 | -0.018 | 8.976
11 | 0.633 | 0.07989 | -0.017 | 7.927
11.5 | 0.777 | 0.02289 | -0.033 | 33.956
12 | 0.694 | 0.07551 | -0.021 | 9.196
12.5 | 0.717 | 0.08378 | -0.02 | 8.556
13 | 0.741 | 0.09297 | -0.02 | 7.976
13.5 | 0.769 | 0.09894 | -0.021 | 7.774
14 | 0.796 | 0.0955 | -0.021 | 8.331
14.5 | 0.822 | 0.1033 | -0.021 | 7.953
15 | 0.849 | 0.11141 | -0.022 | 7.621
15.5 | 0.878 | 0.11649 | -0.024 | 7.536
16 | 0.901 | 0.12149 | -0.023 | 7.418
16.5 | 0.928 | 0.12455 | -0.024 | 7.447
17 | 0.955 | 0.12898 | -0.025 | 7.407
17.5 | 0.987 | 0.13083 | -0.027 | 7.545
18 | 1.008 | 0.13503 | -0.026 | 7.464
18.5 | 1.034 | 0.13934 | -0.027 | 7.422
19 | 1.063 | 0.14396 | -0.028 | 7.384
19.5 | 1.093 | 0.14804 | -0.03 | 7.387
20 | 1.126 | 0.15046 | -0.032 | 7.483

## 88. Re 6M Mach 0.50 (2)
BIGFOIL.COM POLAR EXPORT
NACA65-113 a=0.5
NACA65-113 a=0.5 |  |  |  | Cl Max: | 1.0104 | at alpha= | 8.5 | deg
XFOIL ncrit=9 |  |  |  | L/D Max: | 92.6803 | at alpha= | 6 | deg
Re: | 6000000 |  |  | Cd Min: | 0.12987 | at alpha= | -13 | deg
Mach: | 0.5 |  |  | Cl=0 at alpha= | -0.67068 | deg
|  |  |  | @ Cl=0.1, Cd= | 0.00371
|  |  |  | @ Cl=0.4, Cd= | 0.0053076
|  |  |  | @ Cl=0.6, Cd= | 0.0074768
alpha (deg) | Cl | Cd | Cm | Cl/Cd
-13 | -0.6052 | 0.12987 | -0.0077 | -4.66
-12.5 | -0.5974 | 0.12019 | -0.0134 | -4.9705
-12 | -0.599 | 0.10891 | -0.0201 | -5.5
-11.5 | -0.6104 | 0.09625 | -0.028 | -6.3418
-11 | -0.6264 | 0.08314 | -0.0366 | -7.5343
-10.5 | -0.6468 | 0.06687 | -0.0488 | -9.6725
-10 | -0.68 | 0.05378 | -0.0584 | -12.6441
-9.5 | -0.7159 | 0.04399 | -0.0626 | -16.2742
-9 | -0.7546 | 0.03604 | -0.0619 | -20.9378
-8.5 | -0.7936 | 0.02941 | -0.0563 | -26.984
-8 | -0.8308 | 0.02348 | -0.0458 | -35.3833
-7.5 | -0.8307 | 0.01734 | -0.038 | -47.9066
-7 | -0.8033 | 0.01275 | -0.0315 | -63.0039
-6.5 | -0.7605 | 0.01036 | -0.0258 | -73.4073
-6 | -0.7018 | 0.00924 | -0.0222 | -75.9524
-5.5 | -0.64 | 0.00836 | -0.0196 | -76.555
-5 | -0.5732 | 0.00786 | -0.018 | -72.9262
-4.5 | -0.5052 | 0.00749 | -0.0171 | -67.4499
-4 | -0.4378 | 0.00711 | -0.0164 | -61.5752
-3.5 | -0.3695 | 0.00684 | -0.0161 | -54.0205
-3 | -0.3016 | 0.00657 | -0.0161 | -45.9056
-2.5 | -0.2338 | 0.00632 | -0.0162 | -36.9937
-2 | -0.1685 | 0.00585 | -0.0162 | -28.8034
-1.5 | -0.1063 | 0.00503 | -0.0161 | -21.1332
-1 | -0.0438 | 0.00417 | -0.0162 | -10.5036
-0.5 | 0.0227 | 0.00378 | -0.0167 | 6.0053
0 | 0.0922 | 0.00371 | -0.0176 | 24.8518
0.5 | 0.1615 | 0.00371 | -0.0185 | 43.531
1 | 0.2312 | 0.00375 | -0.0194 | 61.6533
1.5 | 0.3002 | 0.00387 | -0.0202 | 77.5711
2 | 0.362 | 0.00467 | -0.02 | 77.5161
2.5 | 0.421 | 0.00566 | -0.0193 | 74.3816
3 | 0.4788 | 0.00661 | -0.0182 | 72.4357
3.5 | 0.541 | 0.00718 | -0.0174 | 75.3482
4 | 0.6066 | 0.00751 | -0.0168 | 80.7723
4.5 | 0.6716 | 0.00788 | -0.0159 | 85.2284
5 | 0.7367 | 0.00826 | -0.0147 | 89.1889
5.5 | 0.7993 | 0.00876 | -0.0128 | 91.2443
6 | 0.861 | 0.00929 | -0.0104 | 92.6803
6.5 | 0.9184 | 0.00997 | -0.0069 | 92.1163
7 | 0.9644 | 0.011 | -0.0015 | 87.6727
7.5 | 0.9872 | 0.01232 | 0.0077 | 80.1299
8 | 0.9998 | 0.01474 | 0.0167 | 67.829
8.5 | 1.0104 | 0.0183 | 0.0248 | 55.2131
9 | 0.9995 | 0.02435 | 0.0326 | 41.0472
9.5 | 0.971 | 0.03131 | 0.0387 | 31.0125
10 | 0.9375 | 0.03834 | 0.043 | 24.4523
11 | 0.8736 | 0.05813 | 0.037 | 15.0284
11.5 | 0.8393 | 0.07082 | 0.0295 | 11.8512
12 | 0.8109 | 0.08587 | 0.0186 | 9.4433
12.5 | 0.7928 | 0.1021 | 0.0081 | 7.7649
13 | 0.7839 | 0.11503 | 0.0001 | 6.8147
13.5 | 0.7685 | 0.12961 | -0.009 | 5.9293

## 89. Re 7M Mach 0.00 (1)
BIGFOIL.COM POLAR EXPORT
NACA65-113 a=0.5
NACA65-113 a=0.5 |  |  |  | Cl Max: | 1.082 | at alpha= | 11.5 | deg
JavaFoil+Calcfoil stall+Eppler ext transition |  |  |  | L/D Max: | 109.056 | at alpha= | 7 | deg
Re: | 7000000 |  |  | Cd Min: | 0.00444 | at alpha= | -0.5 | deg
Mach: | 0 |  |  | Cl=0 at alpha= | -0.65 | deg
|  |  |  | @ Cl=0.1, Cd= | 0.00446
|  |  |  | @ Cl=0.4, Cd= | 0.0049144
|  |  |  | @ Cl=0.6, Cd= | 0.0074557
alpha (deg) | Cl | Cd | Cm | Cl/Cd
-16.5 | -0.696 | 0.11929 | 0.005 | -5.831
-16 | -0.715 | 0.11361 | 0.005 | -6.296
-15.5 | -0.735 | 0.10764 | 0.005 | -6.824
-15 | -0.753 | 0.1 | 0.004 | -7.531
-14.5 | -0.774 | 0.08949 | 0.005 | -8.645
-14 | -0.791 | 0.08121 | 0.004 | -9.744
-13.5 | -0.891 | 0.03094 | 0.005 | -28.805
-13 | -0.941 | 0.01853 | 0.005 | -50.776
-12.5 | -0.956 | 0.016 | 0.005 | -59.759
-12 | -0.967 | 0.01395 | 0.004 | -69.332
-11.5 | -0.968 | 0.01293 | 0.003 | -74.833
-11 | -0.963 | 0.01214 | 0.003 | -79.297
-10.5 | -0.951 | 0.01149 | 0.002 | -82.835
-10 | -0.935 | 0.01096 | 0.001 | -85.268
-9.5 | -0.911 | 0.00965 | 0.001 | -94.417
-9 | -0.881 | 0.0103 | 0 | -85.49
-8.5 | -0.845 | 0.00975 | -0.001 | -86.595
-8 | -0.805 | 0.00931 | -0.002 | -86.479
-7.5 | -0.762 | 0.00897 | -0.002 | -84.887
-7 | -0.716 | 0.00866 | -0.003 | -82.684
-6.5 | -0.668 | 0.00828 | -0.004 | -80.631
-6 | -0.617 | 0.00798 | -0.004 | -77.3
-5.5 | -0.564 | 0.00772 | -0.005 | -73.051
-5 | -0.51 | 0.0075 | -0.006 | -68.007
-4.5 | -0.454 | 0.0073 | -0.007 | -62.209
-4 | -0.397 | 0.0071 | -0.007 | -55.936
-3.5 | -0.339 | 0.00691 | -0.008 | -49.045
-3 | -0.28 | 0.00672 | -0.009 | -41.696
-2.5 | -0.221 | 0.0051 | -0.01 | -43.357
-2 | -0.162 | 0.0046 | -0.01 | -35.122
-1.5 | -0.102 | 0.00451 | -0.011 | -22.569
-1 | -0.042 | 0.00445 | -0.012 | -9.422
-0.5 | 0.018 | 0.00444 | -0.013 | 4.07
0 | 0.078 | 0.00446 | -0.014 | 17.523
0.5 | 0.138 | 0.00446 | -0.014 | 30.989
1 | 0.198 | 0.0045 | -0.015 | 44.022
1.5 | 0.258 | 0.00454 | -0.016 | 56.961
2 | 0.318 | 0.0046 | -0.017 | 69.06
2.5 | 0.377 | 0.0047 | -0.017 | 80.142
3 | 0.436 | 0.00525 | -0.018 | 83.065
3.5 | 0.495 | 0.00577 | -0.019 | 85.802
4 | 0.552 | 0.00725 | -0.02 | 76.108
4.5 | 0.608 | 0.00749 | -0.02 | 81.209
5 | 0.664 | 0.00771 | -0.021 | 86.081
5.5 | 0.718 | 0.00792 | -0.022 | 90.592
6 | 0.77 | 0.00785 | -0.023 | 98.108
6.5 | 0.82 | 0.00811 | -0.023 | 101.094
7 | 0.868 | 0.00796 | -0.024 | 109.056
7.5 | 0.912 | 0.00962 | -0.025 | 94.755
8 | 0.951 | 0.01006 | -0.025 | 94.51
8.5 | 0.985 | 0.01051 | -0.026 | 93.696
9 | 1.014 | 0.01094 | -0.027 | 92.665
9.5 | 1.038 | 0.01149 | -0.027 | 90.323
10 | 1.057 | 0.01206 | -0.028 | 87.641
10.5 | 1.071 | 0.0127 | -0.029 | 84.369
11 | 1.079 | 0.0134 | -0.029 | 80.559
11.5 | 1.082 | 0.01424 | -0.03 | 75.948
12 | 1.079 | 0.0152 | -0.031 | 70.972
12.5 | 1.071 | 0.01629 | -0.031 | 65.735
13 | 1.056 | 0.01799 | -0.032 | 58.706
13.5 | 1.028 | 0.02193 | -0.032 | 46.848
14 | 0.988 | 0.02921 | -0.031 | 33.822
14.5 | 0.953 | 0.03631 | -0.031 | 26.247
15 | 0.834 | 0.09633 | -0.021 | 8.654
15.5 | 0.811 | 0.10285 | -0.021 | 7.887
16 | 0.787 | 0.11128 | -0.02 | 7.072
16.5 | 0.763 | 0.11805 | -0.02 | 6.464

## 90. Re 7M Mach 0.00 (2)
BIGFOIL.COM POLAR EXPORT
NACA65-113 a=0.5
NACA65-113 a=0.5 |  |  |  | Cl Max: | 1.6669 | at alpha= | 20 | deg
XFOIL ncrit=9 |  |  |  | L/D Max: | 109.35 | at alpha= | 9 | deg
Re: | 7000000 |  |  | Cd Min: | 0.0464 | at alpha= | 20 | deg
Mach: | 0 |  |  | Cl=0 at alpha= | -0.66968 | deg
|  |  |  | @ Cl=0.1, Cd= | 0.00353
|  |  |  | @ Cl=0.4, Cd= | 0.0056528
|  |  |  | @ Cl=0.6, Cd= | 0.0070134
alpha (deg) | Cl | Cd | Cm | Cl/Cd
-20 | -1.6114 | 0.04072 | -0.0453 | -39.5727
-19.5 | -1.6134 | 0.03588 | -0.0451 | -44.9666
-19 | -1.6145 | 0.03153 | -0.0441 | -51.2052
-18.5 | -1.6033 | 0.0285 | -0.0427 | -56.2561
-18 | -1.5901 | 0.0258 | -0.0409 | -61.6318
-17.5 | -1.5732 | 0.02356 | -0.0387 | -66.7742
-17 | -1.5534 | 0.02165 | -0.0363 | -71.7506
-16.5 | -1.53 | 0.02011 | -0.0338 | -76.0816
-16 | -1.5049 | 0.01877 | -0.0311 | -80.1758
-15.5 | -1.4787 | 0.01761 | -0.0281 | -83.9693
-14.5 | -1.4265 | 0.01578 | -0.0207 | -90.3992
-14 | -1.3959 | 0.01514 | -0.0171 | -92.1995
-13.5 | -1.3581 | 0.01431 | -0.0149 | -94.9057
-13 | -1.3181 | 0.01344 | -0.013 | -98.0729
-12.5 | -1.2742 | 0.01274 | -0.0117 | -100.0157
-12 | -1.2278 | 0.01214 | -0.0107 | -101.1367
-11.5 | -1.1799 | 0.01158 | -0.01 | -101.8912
-11 | -1.1305 | 0.01109 | -0.0094 | -101.9387
-10.5 | -1.0801 | 0.01062 | -0.009 | -101.7043
-10 | -1.0288 | 0.01019 | -0.0088 | -100.9617
-9.5 | -0.9771 | 0.00975 | -0.0085 | -100.2154
-9 | -0.9258 | 0.00923 | -0.0082 | -100.3034
-8.5 | -0.8728 | 0.00883 | -0.0082 | -98.8448
-8 | -0.8189 | 0.00849 | -0.0083 | -96.4547
-7.5 | -0.7645 | 0.00818 | -0.0084 | -93.4597
-7 | -0.7095 | 0.00791 | -0.0087 | -89.6966
-6.5 | -0.6549 | 0.00755 | -0.0088 | -86.7417
-6 | -0.5994 | 0.00729 | -0.0091 | -82.2222
-5.5 | -0.5433 | 0.00706 | -0.0095 | -76.9547
-5 | -0.4871 | 0.00683 | -0.0099 | -71.3177
-4.5 | -0.4307 | 0.0066 | -0.0103 | -65.2576
-4 | -0.3738 | 0.00642 | -0.0108 | -58.2243
-3.5 | -0.3169 | 0.00622 | -0.0113 | -50.9486
-3 | -0.2598 | 0.00603 | -0.0119 | -43.0846
-2.5 | -0.2034 | 0.0057 | -0.0123 | -35.6842
-1 | -0.0366 | 0.0042 | -0.0137 | -8.7143
-0.5 | 0.0188 | 0.00362 | -0.0142 | 5.1934
0 | 0.0769 | 0.00353 | -0.0149 | 21.7847
0.5 | 0.1354 | 0.00353 | -0.0157 | 38.3569
1 | 0.1939 | 0.00354 | -0.0164 | 54.774
1.5 | 0.2509 | 0.00377 | -0.017 | 66.5517
2 | 0.304 | 0.0046 | -0.0172 | 66.087
2.5 | 0.3583 | 0.00518 | -0.0175 | 69.1699
3 | 0.4121 | 0.00579 | -0.0176 | 71.1744
3.5 | 0.4664 | 0.00628 | -0.0178 | 74.2675
4 | 0.5213 | 0.00666 | -0.018 | 78.2733
4.5 | 0.577 | 0.00691 | -0.0184 | 83.5022
5 | 0.6326 | 0.00716 | -0.0187 | 88.352
5.5 | 0.688 | 0.00739 | -0.019 | 93.0988
6 | 0.7427 | 0.00767 | -0.0192 | 96.8318
7.5 | 0.9039 | 0.0086 | -0.0194 | 105.1047
8 | 0.9563 | 0.00896 | -0.0192 | 106.7299
8.5 | 1.0086 | 0.0093 | -0.0191 | 108.4516
9 | 1.0596 | 0.00969 | -0.0187 | 109.3498
9.5 | 1.1087 | 0.01019 | -0.0181 | 108.8027
10 | 1.157 | 0.01067 | -0.0173 | 108.4349
10.5 | 1.2047 | 0.01113 | -0.0165 | 108.239
11 | 1.2505 | 0.01161 | -0.0153 | 107.7089
11.5 | 1.2935 | 0.01216 | -0.0137 | 106.3734
12 | 1.3302 | 0.01272 | -0.0109 | 104.5755
12.5 | 1.3651 | 0.01349 | -0.008 | 101.1935
13 | 1.3932 | 0.01427 | -0.0041 | 97.6314
13.5 | 1.4235 | 0.01512 | -0.0009 | 94.1468
14 | 1.4535 | 0.0161 | 0.002 | 90.2795
14.5 | 1.4825 | 0.01721 | 0.0047 | 86.1418
15 | 1.5098 | 0.01851 | 0.0073 | 81.5667
15.5 | 1.5352 | 0.02001 | 0.0099 | 76.7216
16 | 1.5595 | 0.02166 | 0.0122 | 71.9991
16.5 | 1.5803 | 0.02366 | 0.0145 | 66.7921
17 | 1.5992 | 0.02589 | 0.0166 | 61.769
17.5 | 1.6115 | 0.02875 | 0.0188 | 56.0522
18 | 1.6236 | 0.0318 | 0.0204 | 51.0566
18.5 | 1.6404 | 0.03457 | 0.0215 | 47.4515
19 | 1.6513 | 0.03809 | 0.0224 | 43.3526
19.5 | 1.6596 | 0.04206 | 0.0228 | 39.4579
20 | 1.6669 | 0.0464 | 0.0227 | 35.9246

## 91. Re 7M Mach 0.10 (1)
BIGFOIL.COM POLAR EXPORT
NACA65-113 a=0.5
NACA65-113 a=0.5 |  |  |  | Cl Max: | 1.07 | at alpha= | 11 | deg
JavaFoil+Calcfoil stall+Eppler ext transition |  |  |  | L/D Max: | 100.943 | at alpha= | 6.5 | deg
Re: | 7000000 |  |  | Cd Min: | 0.00445 | at alpha= | -0.5 | deg
Mach: | 0.1 |  |  | Cl=0 at alpha= | -0.65 | deg
|  |  |  | @ Cl=0.1, Cd= | 0.0044605
|  |  |  | @ Cl=0.4, Cd= | 0.004918
|  |  |  | @ Cl=0.6, Cd= | 0.0074491
alpha (deg) | Cl | Cd | Cm | Cl/Cd
-16.5 | -0.651 | 0.12247 | 0.005 | -5.319
-16 | -0.675 | 0.11732 | 0.005 | -5.75
-15.5 | -0.698 | 0.10958 | 0.005 | -6.367
-15 | -0.719 | 0.10268 | 0.004 | -7.004
-14.5 | -0.742 | 0.09289 | 0.004 | -7.983
-14 | -0.761 | 0.08522 | 0.004 | -8.935
-13.5 | -0.78 | 0.0777 | 0.004 | -10.035
-13 | -0.895 | 0.02471 | 0.005 | -36.229
-12.5 | -0.929 | 0.01778 | 0.005 | -52.24
-12 | -0.95 | 0.01448 | 0.004 | -65.612
-11.5 | -0.955 | 0.01327 | 0.003 | -71.968
-11 | -0.953 | 0.0124 | 0.003 | -76.897
-10.5 | -0.945 | 0.01173 | 0.002 | -80.541
-10 | -0.931 | 0.01108 | 0.001 | -83.954
-9.5 | -0.909 | 0.00975 | 0.001 | -93.136
-9 | -0.881 | 0.01032 | 0 | -85.348
-8.5 | -0.845 | 0.00986 | -0.001 | -85.713
-8 | -0.806 | 0.00942 | -0.002 | -85.602
-7.5 | -0.764 | 0.009 | -0.002 | -84.811
-7 | -0.718 | 0.00866 | -0.003 | -82.944
-6.5 | -0.67 | 0.00837 | -0.004 | -80.06
-6 | -0.619 | 0.00806 | -0.004 | -76.847
-5.5 | -0.567 | 0.0078 | -0.005 | -72.66
-5 | -0.512 | 0.00755 | -0.006 | -67.816
-4.5 | -0.456 | 0.00729 | -0.007 | -62.543
-4 | -0.399 | 0.00714 | -0.007 | -55.841
-3.5 | -0.341 | 0.00693 | -0.008 | -49.167
-3 | -0.282 | 0.0068 | -0.009 | -41.41
-2.5 | -0.222 | 0.00509 | -0.01 | -43.642
-2 | -0.162 | 0.00461 | -0.011 | -35.229
-1.5 | -0.102 | 0.00453 | -0.011 | -22.582
-1 | -0.042 | 0.00447 | -0.012 | -9.425
-0.5 | 0.018 | 0.00445 | -0.013 | 4.078
0 | 0.079 | 0.00445 | -0.014 | 17.67
0.5 | 0.139 | 0.00448 | -0.014 | 31.043
1 | 0.199 | 0.0045 | -0.015 | 44.332
1.5 | 0.26 | 0.00454 | -0.016 | 57.188
2 | 0.319 | 0.00462 | -0.017 | 69.107
2.5 | 0.379 | 0.00474 | -0.017 | 79.885
3 | 0.438 | 0.00524 | -0.018 | 83.58
3.5 | 0.497 | 0.00576 | -0.019 | 86.304
4 | 0.554 | 0.00732 | -0.02 | 75.776
4.5 | 0.611 | 0.00748 | -0.02 | 81.694
5 | 0.667 | 0.00778 | -0.021 | 85.746
5.5 | 0.721 | 0.00807 | -0.022 | 89.311
6 | 0.773 | 0.00791 | -0.023 | 97.809
6.5 | 0.823 | 0.00816 | -0.023 | 100.943
7 | 0.871 | 0.00931 | -0.024 | 93.484
7.5 | 0.914 | 0.00969 | -0.025 | 94.392
8 | 0.952 | 0.01012 | -0.026 | 94.056
8.5 | 0.985 | 0.01059 | -0.026 | 93.016
9 | 1.014 | 0.01104 | -0.027 | 91.791
9.5 | 1.036 | 0.01167 | -0.028 | 88.806
10 | 1.053 | 0.01222 | -0.028 | 86.217
10.5 | 1.065 | 0.01286 | -0.029 | 82.785
11 | 1.07 | 0.01368 | -0.03 | 78.196
11.5 | 1.069 | 0.0145 | -0.03 | 73.775
12 | 1.062 | 0.01561 | -0.031 | 68.063
12.5 | 1.051 | 0.01674 | -0.031 | 62.77
13 | 1.025 | 0.0197 | -0.031 | 52.038
13.5 | 0.986 | 0.02588 | -0.031 | 38.087
14 | 0.85 | 0.08142 | -0.022 | 10.44
14.5 | 0.832 | 0.08389 | -0.023 | 9.917
15 | 0.794 | 0.10164 | -0.02 | 7.815
15.5 | 0.77 | 0.10641 | -0.02 | 7.238
16 | 0.743 | 0.11443 | -0.02 | 6.495

## 92. Re 7M Mach 0.10 (2)
BIGFOIL.COM POLAR EXPORT
NACA65-113 a=0.5
NACA65-113 a=0.5 |  |  |  | Cl Max: | 1.6455 | at alpha= | 20 | deg
XFOIL ncrit=9 |  |  |  | L/D Max: | 108.866 | at alpha= | 9 | deg
Re: | 7000000 |  |  | Cd Min: | 0.05154 | at alpha= | 20 | deg
Mach: | 0.1 |  |  | Cl=0 at alpha= | -0.66966 | deg
|  |  |  | @ Cl=0.1, Cd= | 0.00353
|  |  |  | @ Cl=0.4, Cd= | 0.0056558
|  |  |  | @ Cl=0.6, Cd= | 0.0070216
alpha (deg) | Cl | Cd | Cm | Cl/Cd
-20 | -1.5645 | 0.04858 | -0.047 | -32.2046
-19.5 | -1.5757 | 0.042 | -0.0482 | -37.5167
-19 | -1.5889 | 0.03592 | -0.0481 | -44.2344
-18.5 | -1.5849 | 0.03191 | -0.0471 | -49.6678
-18 | -1.5778 | 0.02844 | -0.0455 | -55.4782
-17.5 | -1.5647 | 0.02566 | -0.0434 | -60.9782
-17 | -1.5476 | 0.02335 | -0.041 | -66.2784
-16.5 | -1.5263 | 0.02148 | -0.0385 | -71.0568
-16 | -1.5022 | 0.01993 | -0.0357 | -75.3738
-15.5 | -1.4781 | 0.01849 | -0.0326 | -79.9405
-15 | -1.4534 | 0.01721 | -0.029 | -84.4509
-14.5 | -1.4232 | 0.01626 | -0.0258 | -87.5277
-14 | -1.4012 | 0.01559 | -0.0204 | -89.8781
-13.5 | -1.3632 | 0.01485 | -0.0178 | -91.798
-13 | -1.3244 | 0.01391 | -0.0155 | -95.2121
-12.5 | -1.2817 | 0.01309 | -0.0138 | -97.9144
-12 | -1.2357 | 0.01242 | -0.0125 | -99.4928
-11 | -1.1382 | 0.01128 | -0.0108 | -100.9043
-10.5 | -1.0875 | 0.01077 | -0.0102 | -100.9749
-10 | -1.0359 | 0.01031 | -0.0097 | -100.4753
-9.5 | -0.9832 | 0.00992 | -0.0095 | -99.1129
-9 | -0.9319 | 0.00934 | -0.009 | -99.7752
-8.5 | -0.8786 | 0.00892 | -0.0088 | -98.4978
-8 | -0.8243 | 0.00855 | -0.0088 | -96.4094
-7.5 | -0.7695 | 0.00823 | -0.0088 | -93.4994
-6.5 | -0.659 | 0.00759 | -0.0091 | -86.8248
-6 | -0.6031 | 0.00732 | -0.0094 | -82.3907
-5.5 | -0.5466 | 0.00708 | -0.0097 | -77.2034
-5 | -0.49 | 0.00685 | -0.0101 | -71.5328
-4.5 | -0.4332 | 0.00661 | -0.0105 | -65.5371
-4 | -0.3759 | 0.00644 | -0.011 | -58.3696
-3.5 | -0.3187 | 0.00623 | -0.0115 | -51.1557
-3 | -0.2612 | 0.00604 | -0.012 | -43.245
-2.5 | -0.2044 | 0.00572 | -0.0124 | -35.7343
-2 | -0.1483 | 0.00531 | -0.0129 | -27.9284
-1.5 | -0.0927 | 0.00473 | -0.0133 | -19.5983
-1 | -0.0368 | 0.00421 | -0.0138 | -8.7411
-0.5 | 0.0189 | 0.00362 | -0.0142 | 5.221
0 | 0.0774 | 0.00353 | -0.015 | 21.9263
0.5 | 0.1363 | 0.00353 | -0.0158 | 38.6119
1 | 0.1951 | 0.00354 | -0.0165 | 55.113
1.5 | 0.2524 | 0.00378 | -0.0171 | 66.7725
2 | 0.3058 | 0.00461 | -0.0173 | 66.3341
2.5 | 0.3603 | 0.0052 | -0.0175 | 69.2885
3 | 0.4143 | 0.00582 | -0.0177 | 71.1856
3.5 | 0.4689 | 0.00632 | -0.0178 | 74.193
4 | 0.5242 | 0.00668 | -0.018 | 78.4731
4.5 | 0.5803 | 0.00693 | -0.0184 | 83.7374
5 | 0.6362 | 0.00719 | -0.0186 | 88.484
5.5 | 0.692 | 0.00741 | -0.0189 | 93.3873
6 | 0.747 | 0.00771 | -0.0191 | 96.8872
6.5 | 0.8018 | 0.00799 | -0.0192 | 100.3504
7.5 | 0.9091 | 0.00867 | -0.019 | 104.8558
8 | 0.9621 | 0.00902 | -0.0188 | 106.663
8.5 | 1.0146 | 0.00938 | -0.0186 | 108.1663
9 | 1.0658 | 0.00979 | -0.0181 | 108.8662
9.5 | 1.1146 | 0.01034 | -0.0172 | 107.795
10 | 1.1637 | 0.01079 | -0.0164 | 107.8499
10.5 | 1.2115 | 0.01127 | -0.0153 | 107.4978
11 | 1.2568 | 0.01179 | -0.0139 | 106.5988
11.5 | 1.2988 | 0.01239 | -0.0119 | 104.8265
12 | 1.3308 | 0.01297 | -0.0079 | 102.606
12.5 | 1.3646 | 0.0138 | -0.0048 | 98.8841
13 | 1.3949 | 0.01462 | -0.0012 | 95.4104
13.5 | 1.4251 | 0.01559 | 0.0021 | 91.4112
14 | 1.4552 | 0.01667 | 0.005 | 87.2945
14.5 | 1.4835 | 0.01793 | 0.0078 | 82.7384
15 | 1.5101 | 0.0194 | 0.0106 | 77.8402
15.5 | 1.5341 | 0.02111 | 0.0133 | 72.6717
16 | 1.5567 | 0.02302 | 0.0157 | 67.6238
16.5 | 1.5753 | 0.02533 | 0.0181 | 62.1911
17 | 1.5898 | 0.02808 | 0.0204 | 56.6168
17.5 | 1.601 | 0.03125 | 0.0224 | 51.232
18 | 1.6174 | 0.03413 | 0.0237 | 47.3894
18.5 | 1.6307 | 0.0375 | 0.0246 | 43.4853
19 | 1.639 | 0.04154 | 0.0252 | 39.4559
19.5 | 1.6436 | 0.04625 | 0.0253 | 35.5373
20 | 1.6455 | 0.05154 | 0.0248 | 31.9267

## 93. Re 7M Mach 0.25 (1)
BIGFOIL.COM POLAR EXPORT
NACA65-113 a=0.5
NACA65-113 a=0.5 |  |  |  | Cl Max: | 1.016 | at alpha= | 10 | deg
JavaFoil+Calcfoil stall+Eppler ext transition |  |  |  | L/D Max: | 97.036 | at alpha= | 6 | deg
Re: | 7000000 |  |  | Cd Min: | 0.00448 | at alpha= | -0.5 | deg
Mach: | 0.25 |  |  | Cl=0 at alpha= | -0.65323 | deg
|  |  |  | @ Cl=0.1, Cd= | 0.0044861
|  |  |  | @ Cl=0.4, Cd= | 0.0048782
|  |  |  | @ Cl=0.6, Cd= | 0.11352
alpha (deg) | Cl | Cd | Cm | Cl/Cd
-15 | -0.42 | 0.11628 | 0.004 | -3.615
-14.5 | -0.477 | 0.10892 | 0.004 | -4.381
-14 | -0.53 | 0.09935 | 0.003 | -5.332
-13.5 | -0.577 | 0.09366 | 0.003 | -6.161
-13 | -0.62 | 0.08662 | 0.003 | -7.156
-12.5 | -0.657 | 0.08096 | 0.003 | -8.11
-12 | -0.688 | 0.07457 | 0.002 | -9.224
-11.5 | -0.717 | 0.06597 | 0.002 | -10.865
-11 | -0.869 | 0.01455 | 0.003 | -59.718
-10.5 | -0.888 | 0.01291 | 0.002 | -68.802
-10 | -0.893 | 0.01203 | 0.001 | -74.196
-9.5 | -0.885 | 0.01129 | 0.001 | -78.408
-9 | -0.867 | 0.01072 | 0 | -80.834
-8.5 | -0.843 | 0.01036 | -0.001 | -81.347
-8 | -0.81 | 0.00984 | -0.002 | -82.318
-7.5 | -0.771 | 0.00944 | -0.002 | -81.724
-7 | -0.729 | 0.00902 | -0.003 | -80.791
-6.5 | -0.682 | 0.00856 | -0.004 | -79.72
-6 | -0.632 | 0.00825 | -0.005 | -76.615
-5.5 | -0.579 | 0.00797 | -0.005 | -72.739
-5 | -0.525 | 0.0077 | -0.006 | -68.13
-4.5 | -0.468 | 0.00744 | -0.007 | -62.861
-4 | -0.409 | 0.00721 | -0.008 | -56.785
-3.5 | -0.35 | 0.00704 | -0.008 | -49.682
-3 | -0.289 | 0.00684 | -0.009 | -42.296
-2.5 | -0.228 | 0.00515 | -0.01 | -44.306
-2 | -0.167 | 0.00463 | -0.011 | -36.049
-1.5 | -0.105 | 0.00455 | -0.012 | -23.1
-1 | -0.043 | 0.00449 | -0.012 | -9.65
-0.5 | 0.019 | 0.00448 | -0.013 | 4.159
0 | 0.081 | 0.00448 | -0.014 | 18.034
0.5 | 0.143 | 0.0045 | -0.015 | 31.713
1 | 0.205 | 0.00454 | -0.016 | 45.099
1.5 | 0.267 | 0.00457 | -0.016 | 58.381
2 | 0.328 | 0.00467 | -0.017 | 70.3
2.5 | 0.389 | 0.00477 | -0.018 | 81.554
3 | 0.45 | 0.00537 | -0.019 | 83.784
3.5 | 0.51 | 0.00725 | -0.019 | 70.365
4 | 0.569 | 0.00741 | -0.02 | 76.773
4.5 | 0.627 | 0.00768 | -0.021 | 81.598
5 | 0.683 | 0.00792 | -0.022 | 86.245
5.5 | 0.738 | 0.00781 | -0.023 | 94.479
6 | 0.79 | 0.00814 | -0.023 | 97.036
6.5 | 0.839 | 0.00929 | -0.024 | 90.353
7 | 0.885 | 0.0097 | -0.025 | 91.149
7.5 | 0.926 | 0.0101 | -0.026 | 91.627
8 | 0.958 | 0.01062 | -0.026 | 90.271
8.5 | 0.985 | 0.01115 | -0.027 | 88.287
9 | 1.003 | 0.01176 | -0.028 | 85.315
9.5 | 1.014 | 0.01244 | -0.028 | 81.476
10 | 1.016 | 0.01312 | -0.029 | 77.417
10.5 | 1.007 | 0.01411 | -0.03 | 71.389
11 | 0.989 | 0.01525 | -0.03 | 64.872
11.5 | 0.956 | 0.01739 | -0.03 | 54.951
12 | 0.894 | 0.02444 | -0.03 | 36.573
12.5 | 0.743 | 0.07834 | -0.019 | 9.489
13 | 0.699 | 0.08666 | -0.018 | 8.063
13.5 | 0.65 | 0.09358 | -0.017 | 6.95
14 | 0.598 | 0.10102 | -0.017 | 5.918
14.5 | 0.541 | 0.1066 | -0.017 | 5.075
15 | 0.48 | 0.11352 | -0.018 | 4.226

## 94. Re 7M Mach 0.25 (2)
BIGFOIL.COM POLAR EXPORT
NACA65-113 a=0.5
NACA65-113 a=0.5 |  |  |  | Cl Max: | 1.4901 | at alpha= | 16.5 | deg
XFOIL ncrit=9 |  |  |  | L/D Max: | 106.049 | at alpha= | 8.5 | deg
Re: | 7000000 |  |  | Cd Min: | 0.22746 | at alpha= | -20 | deg
Mach: | 0.25 |  |  | Cl=0 at alpha= | -0.6716 | deg
|  |  |  | @ Cl=0.1, Cd= | 0.00355
|  |  |  | @ Cl=0.4, Cd= | 0.0056267
|  |  |  | @ Cl=0.6, Cd= | 0.0070575
alpha (deg) | Cl | Cd | Cm | Cl/Cd
-20 | -0.7792 | 0.22746 | 0.053 | -3.4257
-19.5 | -0.7644 | 0.2199 | 0.0482 | -3.4761
-19 | -0.7798 | 0.20097 | 0.0391 | -3.8802
-18.5 | -1.2048 | 0.09607 | -0.0281 | -12.5409
-18 | -1.2665 | 0.07604 | -0.0424 | -16.6557
-17.5 | -1.3169 | 0.06074 | -0.0522 | -21.6809
-17 | -1.3478 | 0.05025 | -0.0572 | -26.8219
-16.5 | -1.3767 | 0.04149 | -0.0594 | -33.1815
-16 | -1.3664 | 0.0372 | -0.059 | -36.7312
-15.5 | -1.3887 | 0.03071 | -0.0573 | -45.2198
-15 | -1.3899 | 0.02645 | -0.0543 | -52.5482
-14.5 | -1.3861 | 0.02294 | -0.0502 | -60.4228
-14 | -1.3646 | 0.02069 | -0.0464 | -65.9546
-13.5 | -1.3478 | 0.01881 | -0.041 | -71.6534
-13 | -1.3264 | 0.01731 | -0.0354 | -76.6262
-12.5 | -1.3017 | 0.01619 | -0.0293 | -80.4015
-12 | -1.2638 | 0.01498 | -0.0255 | -84.3658
-11.5 | -1.225 | 0.01353 | -0.0219 | -90.5395
-11 | -1.1761 | 0.0127 | -0.0196 | -92.6063
-10.5 | -1.1251 | 0.01195 | -0.0178 | -94.1506
-10 | -1.0729 | 0.01124 | -0.0161 | -95.4537
-9.5 | -1.0189 | 0.01065 | -0.0148 | -95.6714
-9 | -0.9637 | 0.01014 | -0.0139 | -95.0394
-8.5 | -0.91 | 0.00945 | -0.0127 | -96.2963
-8 | -0.854 | 0.00895 | -0.012 | -95.419
-7.5 | -0.7969 | 0.00855 | -0.0115 | -93.2047
-7 | -0.7392 | 0.0082 | -0.0112 | -90.1463
-6.5 | -0.6809 | 0.00789 | -0.0111 | -86.2991
-6 | -0.6235 | 0.00749 | -0.0109 | -83.2443
-5.5 | -0.5649 | 0.00721 | -0.011 | -78.3495
-5 | -0.5059 | 0.00698 | -0.0112 | -72.4785
-4.5 | -0.4471 | 0.00672 | -0.0114 | -66.5327
-4 | -0.3878 | 0.00651 | -0.0118 | -59.5699
-3.5 | -0.3285 | 0.0063 | -0.0122 | -52.1429
-3 | -0.269 | 0.0061 | -0.0126 | -44.0984
-2.5 | -0.2102 | 0.00582 | -0.013 | -36.1168
-2 | -0.1522 | 0.00538 | -0.0134 | -28.29
-1.5 | -0.0951 | 0.00479 | -0.0138 | -19.8539
-1 | -0.0377 | 0.00423 | -0.0142 | -8.9125
-0.5 | 0.0197 | 0.00363 | -0.0147 | 5.427
0 | 0.0801 | 0.00355 | -0.0155 | 22.5634
0.5 | 0.1409 | 0.00355 | -0.0163 | 39.6901
1 | 0.2017 | 0.00356 | -0.0171 | 56.6573
1.5 | 0.261 | 0.00379 | -0.0177 | 68.8654
2 | 0.3156 | 0.00464 | -0.0177 | 68.0172
3 | 0.4268 | 0.00594 | -0.0179 | 71.8519
3.5 | 0.4828 | 0.00646 | -0.0179 | 74.7368
4 | 0.5403 | 0.00679 | -0.0181 | 79.5729
4.5 | 0.5984 | 0.00705 | -0.0183 | 84.8794
5 | 0.6562 | 0.00732 | -0.0184 | 89.6448
5.5 | 0.7139 | 0.00758 | -0.0184 | 94.1821
6 | 0.7707 | 0.00792 | -0.0183 | 97.3106
6.5 | 0.8277 | 0.00821 | -0.0181 | 100.8161
7 | 0.8834 | 0.00859 | -0.0176 | 102.8405
7.5 | 0.9384 | 0.009 | -0.017 | 104.2667
8 | 0.9933 | 0.0094 | -0.0163 | 105.6702
8.5 | 1.0467 | 0.00987 | -0.0152 | 106.0486
9 | 1.0972 | 0.01048 | -0.0137 | 104.6947
9.5 | 1.1481 | 0.011 | -0.0121 | 104.3727
10 | 1.1967 | 0.01159 | -0.0101 | 103.2528
10.5 | 1.2423 | 0.01224 | -0.0075 | 101.4951
11 | 1.2779 | 0.01299 | -0.0032 | 98.3757
11.5 | 1.297 | 0.01388 | 0.004 | 93.4438
12.5 | 1.3675 | 0.01618 | 0.0108 | 84.5179
13 | 1.3987 | 0.01757 | 0.0145 | 79.6073
13.5 | 1.4232 | 0.0195 | 0.0185 | 72.9846
14 | 1.4504 | 0.02141 | 0.0219 | 67.744
14.5 | 1.4687 | 0.02404 | 0.0255 | 61.094
15 | 1.4825 | 0.02717 | 0.0288 | 54.5639
15.5 | 1.4835 | 0.03149 | 0.032 | 47.1102
16 | 1.4861 | 0.03602 | 0.0341 | 41.2576
16.5 | 1.4901 | 0.04082 | 0.0354 | 36.5042
17 | 1.481 | 0.04735 | 0.0356 | 31.2777
17.5 | 1.4495 | 0.05702 | 0.0336 | 25.4209
18 | 1.432 | 0.06613 | 0.0304 | 21.6543
18.5 | 1.3855 | 0.08041 | 0.023 | 17.2304
19 | 1.3568 | 0.09366 | 0.0151 | 14.4864
19.5 | 1.2881 | 0.11528 | 0.0005 | 11.1737
20 | 1.1912 | 0.14407 | -0.0192 | 8.2682

## 95. Re 7M Mach 0.50 (1)
BIGFOIL.COM POLAR EXPORT
NACA65-113 a=0.5
NACA65-113 a=0.5 |  |  |  | Cl Max: | 1.13 | at alpha= | 20 | deg
JavaFoil+Calcfoil stall+Eppler ext transition |  |  |  | L/D Max: | 91.109 | at alpha= | 3 | deg
Re: | 7000000 |  |  | Cd Min: | 0.00458 | at alpha= | 0 | deg
Mach: | 0.5 |  |  | Cl=0 at alpha= | -0.65217 | deg
|  |  |  | @ Cl=0.1, Cd= | 0.0045829
|  |  |  | @ Cl=0.4, Cd= | 0.0048888
|  |  |  | @ Cl=0.6, Cd= | 0.0079808
alpha (deg) | Cl | Cd | Cm | Cl/Cd
-20 | -1.059 | 0.15123 | 0.01 | -7
-19.5 | -1.029 | 0.14668 | 0.009 | -7.014
-19 | -1.001 | 0.14341 | 0.009 | -6.982
-18.5 | -0.975 | 0.13745 | 0.008 | -7.091
-18 | -0.952 | 0.13458 | 0.008 | -7.076
-17.5 | -0.923 | 0.13098 | 0.008 | -7.046
-17 | -0.893 | 0.1269 | 0.007 | -7.037
-16.5 | -0.866 | 0.12052 | 0.006 | -7.187
-16 | -0.841 | 0.12289 | 0.006 | -6.841
-15.5 | -0.813 | 0.11562 | 0.006 | -7.035
-15 | -0.785 | 0.10828 | 0.005 | -7.254
-14.5 | -0.759 | 0.10095 | 0.005 | -7.516
-14 | -0.733 | 0.09255 | 0.004 | -7.916
-13.5 | -0.704 | 0.09992 | 0.004 | -7.044
-13 | -0.676 | 0.09445 | 0.003 | -7.162
-12.5 | -0.65 | 0.08443 | 0.003 | -7.702
-12 | -0.625 | 0.07706 | 0.003 | -8.11
-11.5 | -0.62 | 0.0556 | 0.003 | -11.159
-11 | -0.675 | 0.01776 | 0.003 | -38.004
-10.5 | -0.54 | 0.07162 | 0.001 | -7.536
-10 | -0.512 | 0.07293 | 0.001 | -7.016
-9.5 | -0.494 | 0.0538 | 0 | -9.187
-9 | -0.552 | 0.01416 | 0 | -38.962
-8.5 | -0.527 | 0.01212 | -0.001 | -43.506
-8 | -0.403 | 0.05434 | -0.001 | -7.414
-7.5 | -0.378 | 0.04707 | -0.001 | -8.02
-7 | -0.626 | 0.01078 | -0.003 | -58.098
-6.5 | -0.675 | 0.01005 | -0.004 | -67.103
-6 | -0.661 | 0.00975 | -0.005 | -67.794
-5.5 | -0.622 | 0.00902 | -0.006 | -69.032
-5 | -0.572 | 0.00858 | -0.007 | -66.712
-4.5 | -0.515 | 0.00815 | -0.008 | -63.235
-4 | -0.454 | 0.0078 | -0.009 | -58.162
-3.5 | -0.389 | 0.00751 | -0.009 | -51.819
-3 | -0.322 | 0.00724 | -0.01 | -44.542
-2.5 | -0.255 | 0.00707 | -0.011 | -36.033
-2 | -0.186 | 0.00475 | -0.012 | -39.213
-1.5 | -0.118 | 0.00465 | -0.013 | -25.291
-1 | -0.048 | 0.00459 | -0.014 | -10.545
-0.5 | 0.021 | 0.0046 | -0.015 | 4.534
0 | 0.09 | 0.00458 | -0.016 | 19.698
0.5 | 0.16 | 0.0046 | -0.016 | 34.691
1 | 0.229 | 0.00466 | -0.017 | 49.13
1.5 | 0.298 | 0.00472 | -0.018 | 63.259
2 | 0.366 | 0.00481 | -0.019 | 76.222
2.5 | 0.435 | 0.00497 | -0.02 | 87.43
3 | 0.502 | 0.00551 | -0.021 | 91.109
3.5 | 0.567 | 0.00746 | -0.022 | 76.054
4 | 0.631 | 0.00847 | -0.023 | 74.53
4.5 | 0.691 | 0.00887 | -0.023 | 77.934
5 | 0.748 | 0.00931 | -0.024 | 80.302
5.5 | 0.798 | 0.00982 | -0.025 | 81.247
6 | 0.839 | 0.01046 | -0.026 | 80.194
6.5 | 0.866 | 0.0112 | -0.027 | 77.355
7 | 0.867 | 0.01204 | -0.027 | 71.996
7.5 | 0.784 | 0.01308 | -0.028 | 59.925
8 | 0.57 | 0.01435 | -0.029 | 39.692
8.5 | 0.499 | 0.05611 | -0.014 | 8.896
9 | 0.528 | 0.05734 | -0.017 | 9.216
9.5 | 0.667 | 0.01627 | -0.031 | 40.969
10 | 0.687 | 0.01957 | -0.031 | 35.082
10.5 | 0.611 | 0.06616 | -0.019 | 9.242
11 | 0.633 | 0.07855 | -0.017 | 8.064
11.5 | 0.783 | 0.02117 | -0.034 | 37.01
12 | 0.763 | 0.03924 | -0.031 | 19.45
12.5 | 0.719 | 0.08154 | -0.021 | 8.822
13 | 0.742 | 0.09148 | -0.02 | 8.111
13.5 | 0.77 | 0.09769 | -0.021 | 7.881
14 | 0.797 | 0.09386 | -0.022 | 8.494
14.5 | 0.823 | 0.10119 | -0.022 | 8.131
15 | 0.85 | 0.10814 | -0.023 | 7.856
15.5 | 0.879 | 0.11384 | -0.024 | 7.718
16 | 0.901 | 0.11861 | -0.023 | 7.599
16.5 | 0.928 | 0.12366 | -0.024 | 7.502
17 | 0.957 | 0.12819 | -0.026 | 7.467
17.5 | 0.99 | 0.1273 | -0.028 | 7.776
18 | 1.008 | 0.13401 | -0.026 | 7.523
18.5 | 1.034 | 0.13853 | -0.027 | 7.466
19 | 1.065 | 0.14083 | -0.029 | 7.562
19.5 | 1.099 | 0.14194 | -0.031 | 7.745
20 | 1.13 | 0.14502 | -0.033 | 7.792

## 96. Re 7M Mach 0.50 (2)
BIGFOIL.COM POLAR EXPORT
NACA65-113 a=0.5
NACA65-113 a=0.5 |  |  |  | Cl Max: | 1.0243 | at alpha= | 8.5 | deg
XFOIL ncrit=9 |  |  |  | L/D Max: | 96.5702 | at alpha= | 6 | deg
Re: | 7000000 |  |  | Cd Min: | 0.12708 | at alpha= | 13.5 | deg
Mach: | 0.5 |  |  | Cl=0 at alpha= | -0.68005 | deg
|  |  |  | @ Cl=0.1, Cd= | 0.0036189
|  |  |  | @ Cl=0.4, Cd= | 0.0053165
|  |  |  | @ Cl=0.6, Cd= | 0.0072759
alpha (deg) | Cl | Cd | Cm | Cl/Cd
-12.5 | -0.6093 | 0.11761 | -0.0149 | -5.1807
-12 | -0.6113 | 0.10638 | -0.0218 | -5.7464
-11 | -0.6375 | 0.08094 | -0.0383 | -7.8762
-10.5 | -0.6578 | 0.0648 | -0.0507 | -10.1512
-10 | -0.6915 | 0.05233 | -0.0595 | -13.2142
-9.5 | -0.7272 | 0.04289 | -0.0631 | -16.955
-9 | -0.764 | 0.03531 | -0.0619 | -21.6369
-8.5 | -0.8009 | 0.02902 | -0.0559 | -27.5982
-8 | -0.8377 | 0.02308 | -0.0452 | -36.2955
-7.5 | -0.8439 | 0.01613 | -0.0369 | -52.3187
-7 | -0.8135 | 0.01202 | -0.0304 | -67.6789
-6.5 | -0.7679 | 0.00987 | -0.0249 | -77.8014
-6 | -0.7076 | 0.00885 | -0.0215 | -79.9548
-5.5 | -0.6435 | 0.00809 | -0.0191 | -79.5426
-5 | -0.5761 | 0.0076 | -0.0176 | -75.8026
-4.5 | -0.5077 | 0.00725 | -0.0167 | -70.0276
-4 | -0.4396 | 0.00691 | -0.0161 | -63.6179
-3.5 | -0.3711 | 0.00665 | -0.0159 | -55.8045
-3 | -0.3029 | 0.0064 | -0.0159 | -47.3281
-2.5 | -0.2348 | 0.00617 | -0.0161 | -38.0551
-1.5 | -0.1052 | 0.00505 | -0.0162 | -20.8317
-0.5 | 0.0231 | 0.0037 | -0.0168 | 6.2432
0 | 0.0923 | 0.00362 | -0.0176 | 25.4972
0.5 | 0.1619 | 0.00361 | -0.0186 | 44.8476
1 | 0.2315 | 0.00363 | -0.0195 | 63.7741
1.5 | 0.2999 | 0.00383 | -0.0202 | 78.3029
2 | 0.3595 | 0.00484 | -0.0197 | 74.2769
3.5 | 0.5431 | 0.007 | -0.0177 | 77.5857
4 | 0.6091 | 0.00732 | -0.0172 | 83.2104
4.5 | 0.6749 | 0.00767 | -0.0164 | 87.9922
5 | 0.7403 | 0.00803 | -0.0153 | 92.1918
5.5 | 0.8043 | 0.00848 | -0.0136 | 94.8467
6 | 0.8672 | 0.00898 | -0.0113 | 96.5702
6.5 | 0.925 | 0.00969 | -0.0078 | 95.4592
7 | 0.9765 | 0.01058 | -0.0031 | 92.2968
7.5 | 1.0043 | 0.01178 | 0.0056 | 85.2547
8 | 1.0167 | 0.014 | 0.0151 | 72.6214
8.5 | 1.0243 | 0.01753 | 0.0238 | 58.4313
9 | 1.0088 | 0.02383 | 0.0321 | 42.3332
9.5 | 0.982 | 0.03059 | 0.0384 | 32.102
10 | 0.9519 | 0.03767 | 0.0422 | 25.2694
10.5 | 0.9206 | 0.04642 | 0.0414 | 19.832
11 | 0.8886 | 0.05626 | 0.0383 | 15.7945
11.5 | 0.8549 | 0.06843 | 0.0314 | 12.4931
12 | 0.8265 | 0.08276 | 0.0212 | 9.9867
12.5 | 0.8085 | 0.09875 | 0.0106 | 8.1873
13 | 0.7972 | 0.11225 | 0.0021 | 7.102
13.5 | 0.78 | 0.12708 | -0.0073 | 6.1379

## 97. Re 8M Mach 0.00 (1)
BIGFOIL.COM POLAR EXPORT
NACA65-113 a=0.5
NACA65-113 a=0.5 |  |  |  | Cl Max: | 1.083 | at alpha= | 11.5 | deg
JavaFoil+Calcfoil stall+Eppler ext transition |  |  |  | L/D Max: | 105.02 | at alpha= | 7 | deg
Re: | 8000000 |  |  | Cd Min: | 0.00441 | at alpha= | 0 | deg
Mach: | 0 |  |  | Cl=0 at alpha= | -0.65 | deg
|  |  |  | @ Cl=0.1, Cd= | 0.0044247
|  |  |  | @ Cl=0.4, Cd= | 0.0051586
|  |  |  | @ Cl=0.6, Cd= | 0.0073186
alpha (deg) | Cl | Cd | Cm | Cl/Cd
-16.5 | -0.695 | 0.12113 | 0.005 | -5.738
-16 | -0.716 | 0.11267 | 0.005 | -6.352
-15.5 | -0.735 | 0.10602 | 0.005 | -6.936
-15 | -0.754 | 0.09897 | 0.005 | -7.615
-14.5 | -0.777 | 0.08609 | 0.005 | -9.03
-14 | -0.801 | 0.07376 | 0.005 | -10.864
-13.5 | -0.904 | 0.02638 | 0.006 | -34.281
-13 | -0.945 | 0.01744 | 0.005 | -54.208
-12.5 | -0.96 | 0.01512 | 0.005 | -63.511
-12 | -0.969 | 0.01349 | 0.004 | -71.825
-11.5 | -0.97 | 0.01259 | 0.003 | -77.029
-11 | -0.964 | 0.01182 | 0.003 | -81.54
-10.5 | -0.953 | 0.01122 | 0.002 | -84.889
-10 | -0.936 | 0.01071 | 0.001 | -87.377
-9.5 | -0.914 | 0.01057 | 0.001 | -86.411
-9 | -0.881 | 0.01007 | 0 | -87.447
-8.5 | -0.845 | 0.00954 | -0.001 | -88.509
-8 | -0.805 | 0.00915 | -0.002 | -87.971
-7.5 | -0.762 | 0.0088 | -0.002 | -86.527
-7 | -0.716 | 0.00842 | -0.003 | -85.028
-6.5 | -0.668 | 0.00812 | -0.004 | -82.222
-6 | -0.617 | 0.00784 | -0.004 | -78.679
-5.5 | -0.564 | 0.00759 | -0.005 | -74.346
-5 | -0.51 | 0.00735 | -0.006 | -69.359
-4.5 | -0.454 | 0.00714 | -0.007 | -63.59
-4 | -0.397 | 0.00696 | -0.007 | -57.054
-3.5 | -0.339 | 0.0068 | -0.008 | -49.882
-3 | -0.28 | 0.00667 | -0.009 | -42.046
-2.5 | -0.221 | 0.00522 | -0.01 | -42.392
-2 | -0.162 | 0.00486 | -0.01 | -33.279
-1.5 | -0.102 | 0.0045 | -0.011 | -22.619
-1 | -0.042 | 0.00444 | -0.012 | -9.455
-0.5 | 0.018 | 0.00443 | -0.013 | 4.073
0 | 0.078 | 0.00441 | -0.014 | 17.713
0.5 | 0.138 | 0.00445 | -0.014 | 31.097
1 | 0.198 | 0.00448 | -0.015 | 44.268
1.5 | 0.258 | 0.0045 | -0.016 | 57.471
2 | 0.318 | 0.00461 | -0.017 | 68.873
2.5 | 0.377 | 0.00503 | -0.017 | 74.941
3 | 0.436 | 0.00536 | -0.018 | 81.306
3.5 | 0.495 | 0.00591 | -0.019 | 83.757
4 | 0.552 | 0.00713 | -0.02 | 77.383
4.5 | 0.608 | 0.00735 | -0.02 | 82.81
5 | 0.664 | 0.00755 | -0.021 | 87.889
5.5 | 0.718 | 0.00785 | -0.022 | 91.46
6 | 0.77 | 0.00814 | -0.023 | 94.604
6.5 | 0.82 | 0.00793 | -0.023 | 103.435
7 | 0.868 | 0.00827 | -0.024 | 105.02
7.5 | 0.913 | 0.00941 | -0.025 | 96.978
8 | 0.951 | 0.00983 | -0.025 | 96.757
8.5 | 0.985 | 0.01026 | -0.026 | 96.017
9 | 1.015 | 0.01072 | -0.027 | 94.627
9.5 | 1.039 | 0.01122 | -0.028 | 92.602
10 | 1.058 | 0.01178 | -0.028 | 89.857
10.5 | 1.072 | 0.01242 | -0.029 | 86.338
11 | 1.08 | 0.01306 | -0.029 | 82.762
11.5 | 1.083 | 0.01387 | -0.03 | 78.107
12 | 1.081 | 0.01478 | -0.031 | 73.119
12.5 | 1.073 | 0.01583 | -0.031 | 67.766
13 | 1.058 | 0.01738 | -0.032 | 60.89
13.5 | 1.033 | 0.02063 | -0.032 | 50.054
14 | 1.001 | 0.02534 | -0.032 | 39.49
14.5 | 0.972 | 0.02946 | -0.032 | 32.988
15 | 0.834 | 0.09572 | -0.021 | 8.714
15.5 | 0.814 | 0.10028 | -0.022 | 8.115
16 | 0.788 | 0.10921 | -0.021 | 7.219
16.5 | 0.764 | 0.11659 | -0.021 | 6.553

## 98. Re 8M Mach 0.00 (2)
BIGFOIL.COM POLAR EXPORT
NACA65-113 a=0.5
NACA65-113 a=0.5 |  |  |  | Cl Max: | 1.69 | at alpha= | 20 | deg
XFOIL ncrit=9 |  |  |  | L/D Max: | 112.11 | at alpha= | 9 | deg
Re: | 8000000 |  |  | Cd Min: | 0.04386 | at alpha= | 20 | deg
Mach: | 0 |  |  | Cl=0 at alpha= | -0.67459 | deg
|  |  |  | @ Cl=0.1, Cd= | 0.0034821
|  |  |  | @ Cl=0.4, Cd= | 0.0056521
|  |  |  | @ Cl=0.6, Cd= | 0.0068576
alpha (deg) | Cl | Cd | Cm | Cl/Cd
-20 | -1.6271 | 0.03908 | -0.0454 | -41.6351
-19.5 | -1.6282 | 0.03446 | -0.045 | -47.249
-19 | -1.6301 | 0.03016 | -0.0437 | -54.0484
-18.5 | -1.6194 | 0.02718 | -0.042 | -59.5806
-18 | -1.6068 | 0.02455 | -0.0399 | -65.4501
-17.5 | -1.5892 | 0.02244 | -0.0376 | -70.82
-17 | -1.5689 | 0.02064 | -0.035 | -76.0126
-16.5 | -1.5461 | 0.01913 | -0.0323 | -80.8207
-16 | -1.5208 | 0.01788 | -0.0294 | -85.0559
-15 | -1.4685 | 0.01582 | -0.0225 | -92.8255
-14.5 | -1.4442 | 0.01523 | -0.0177 | -94.826
-14 | -1.4065 | 0.01456 | -0.0155 | -96.6003
-13.5 | -1.365 | 0.01391 | -0.0138 | -98.1308
-13 | -1.3232 | 0.01314 | -0.0122 | -100.7002
-12.5 | -1.2791 | 0.01241 | -0.0109 | -103.0701
-12 | -1.2327 | 0.01178 | -0.01 | -104.6435
-11.5 | -1.1846 | 0.01121 | -0.0092 | -105.6735
-11 | -1.1349 | 0.01073 | -0.0088 | -105.7689
-10.5 | -1.0841 | 0.01028 | -0.0084 | -105.4572
-10 | -1.0325 | 0.00987 | -0.0082 | -104.6099
-9.5 | -0.9799 | 0.00951 | -0.0081 | -103.0389
-9 | -0.928 | 0.00902 | -0.0079 | -102.8825
-8.5 | -0.875 | 0.00861 | -0.0078 | -101.626
-8 | -0.8211 | 0.00827 | -0.0079 | -99.2866
-7.5 | -0.7665 | 0.00796 | -0.0081 | -96.294
-7 | -0.7114 | 0.00769 | -0.0084 | -92.5098
-6.5 | -0.6562 | 0.00739 | -0.0086 | -88.7957
-6 | -0.6007 | 0.00711 | -0.0089 | -84.4866
-5.5 | -0.5446 | 0.00689 | -0.0093 | -79.0421
-5 | -0.4881 | 0.00668 | -0.0097 | -73.0689
-4.5 | -0.4316 | 0.00646 | -0.0102 | -66.8111
-4 | -0.3746 | 0.00628 | -0.0107 | -59.6497
-3 | -0.2604 | 0.0059 | -0.0118 | -44.1356
-2.5 | -0.2037 | 0.00564 | -0.0123 | -36.117
-2 | -0.1474 | 0.00525 | -0.0128 | -28.0762
-1.5 | -0.0918 | 0.00475 | -0.0132 | -19.3263
-1 | -0.0356 | 0.00431 | -0.0138 | -8.2599
-0.5 | 0.0191 | 0.00363 | -0.0142 | 5.2617
0 | 0.077 | 0.00349 | -0.0149 | 22.063
0.5 | 0.1355 | 0.00347 | -0.0157 | 39.049
1 | 0.1939 | 0.0035 | -0.0164 | 55.4
1.5 | 0.2501 | 0.00387 | -0.0169 | 64.6253
2 | 0.3031 | 0.00468 | -0.0171 | 64.765
2.5 | 0.3577 | 0.00524 | -0.0174 | 68.2634
3 | 0.4121 | 0.00577 | -0.0176 | 71.4211
3.5 | 0.4669 | 0.00619 | -0.0179 | 75.4281
4 | 0.5223 | 0.00653 | -0.0182 | 79.9847
4.5 | 0.5783 | 0.00676 | -0.0186 | 85.5473
5 | 0.6339 | 0.00701 | -0.0189 | 90.428
5.5 | 0.6895 | 0.00723 | -0.0192 | 95.3665
6 | 0.7443 | 0.00752 | -0.0194 | 98.9761
6.5 | 0.7991 | 0.00777 | -0.0197 | 102.8443
7 | 0.8531 | 0.00806 | -0.0198 | 105.8437
7.5 | 0.906 | 0.00843 | -0.0197 | 107.4733
8 | 0.9593 | 0.00873 | -0.0197 | 109.8855
8.5 | 1.0116 | 0.00907 | -0.0196 | 111.5325
9 | 1.0628 | 0.00948 | -0.0193 | 112.1097
9.5 | 1.1119 | 0.00999 | -0.0186 | 111.3013
10 | 1.1618 | 0.01038 | -0.0181 | 111.9268
10.5 | 1.2101 | 0.01081 | -0.0174 | 111.9426
11 | 1.2564 | 0.01131 | -0.0163 | 111.0875
11.5 | 1.3 | 0.01189 | -0.0148 | 109.3356
12 | 1.3398 | 0.0125 | -0.0126 | 107.184
12.5 | 1.3776 | 0.01308 | -0.0102 | 105.3211
13 | 1.4062 | 0.01375 | -0.0061 | 102.2691
13.5 | 1.4358 | 0.01455 | -0.0026 | 98.6804
14 | 1.4657 | 0.01547 | 0.0004 | 94.7447
14.5 | 1.4944 | 0.01655 | 0.0033 | 90.2961
15 | 1.5214 | 0.01781 | 0.0061 | 85.4239
15.5 | 1.5463 | 0.01929 | 0.0088 | 80.1607
16 | 1.5705 | 0.0209 | 0.0113 | 75.1435
16.5 | 1.5908 | 0.02288 | 0.0138 | 69.528
17 | 1.6097 | 0.02507 | 0.016 | 64.2082
17.5 | 1.6237 | 0.02773 | 0.0182 | 58.5539
18 | 1.643 | 0.03011 | 0.0197 | 54.5666
18.5 | 1.6599 | 0.03278 | 0.0209 | 50.6376
19 | 1.6723 | 0.03604 | 0.0219 | 46.4012
19.5 | 1.6819 | 0.03975 | 0.0226 | 42.3119
20 | 1.69 | 0.04386 | 0.0228 | 38.5317

## 99. Re 8M Mach 0.10 (1)
BIGFOIL.COM POLAR EXPORT
NACA65-113 a=0.5
NACA65-113 a=0.5 |  |  |  | Cl Max: | 1.071 | at alpha= | 11 | deg
JavaFoil+Calcfoil stall+Eppler ext transition |  |  |  | L/D Max: | 104.741 | at alpha= | 7 | deg
Re: | 8000000 |  |  | Cd Min: | 0.00442 | at alpha= | 0 | deg
Mach: | 0.1 |  |  | Cl=0 at alpha= | -0.65 | deg
|  |  |  | @ Cl=0.1, Cd= | 0.0044305
|  |  |  | @ Cl=0.4, Cd= | 0.0051717
|  |  |  | @ Cl=0.6, Cd= | 0.0073172
alpha (deg) | Cl | Cd | Cm | Cl/Cd
-16.5 | -0.652 | 0.12197 | 0.005 | -5.343
-16 | -0.675 | 0.11612 | 0.005 | -5.813
-15.5 | -0.698 | 0.10923 | 0.005 | -6.39
-15 | -0.72 | 0.10137 | 0.004 | -7.104
-14.5 | -0.743 | 0.0914 | 0.004 | -8.126
-14 | -0.762 | 0.08437 | 0.004 | -9.036
-13.5 | -0.79 | 0.06999 | 0.004 | -11.294
-13 | -0.912 | 0.02007 | 0.005 | -45.46
-12.5 | -0.936 | 0.01636 | 0.005 | -57.22
-12 | -0.952 | 0.01404 | 0.004 | -67.789
-11.5 | -0.957 | 0.0129 | 0.003 | -74.159
-11 | -0.955 | 0.01207 | 0.003 | -79.069
-10.5 | -0.946 | 0.01146 | 0.002 | -82.568
-10 | -0.932 | 0.01083 | 0.001 | -86.031
-9.5 | -0.91 | 0.00951 | 0.001 | -95.66
-9 | -0.881 | 0.01009 | 0 | -87.307
-8.5 | -0.845 | 0.00957 | -0.001 | -88.269
-8 | -0.806 | 0.00924 | -0.002 | -87.226
-7.5 | -0.764 | 0.00884 | -0.002 | -86.414
-7 | -0.718 | 0.00851 | -0.003 | -84.388
-6.5 | -0.67 | 0.00821 | -0.004 | -81.653
-6 | -0.619 | 0.0079 | -0.004 | -78.377
-5.5 | -0.567 | 0.00765 | -0.005 | -74.111
-5 | -0.512 | 0.0074 | -0.006 | -69.171
-4.5 | -0.456 | 0.00715 | -0.007 | -63.764
-4 | -0.399 | 0.00699 | -0.007 | -57.069
-3.5 | -0.341 | 0.00679 | -0.008 | -50.209
-3 | -0.282 | 0.00666 | -0.009 | -42.286
-2.5 | -0.222 | 0.00522 | -0.01 | -42.58
-2 | -0.162 | 0.00487 | -0.011 | -33.341
-1.5 | -0.102 | 0.00449 | -0.011 | -22.805
-1 | -0.042 | 0.00445 | -0.012 | -9.474
-0.5 | 0.018 | 0.00444 | -0.013 | 4.084
0 | 0.079 | 0.00442 | -0.014 | 17.756
0.5 | 0.139 | 0.00445 | -0.014 | 31.187
1 | 0.199 | 0.0045 | -0.015 | 44.329
1.5 | 0.26 | 0.00453 | -0.016 | 57.277
2 | 0.319 | 0.0046 | -0.017 | 69.43
2.5 | 0.379 | 0.00504 | -0.017 | 75.192
3 | 0.438 | 0.00541 | -0.018 | 80.967
3.5 | 0.497 | 0.00596 | -0.019 | 83.454
4 | 0.554 | 0.00718 | -0.02 | 77.237
4.5 | 0.611 | 0.00735 | -0.02 | 83.123
5 | 0.667 | 0.00762 | -0.021 | 87.565
5.5 | 0.721 | 0.00789 | -0.022 | 91.342
6 | 0.773 | 0.00814 | -0.023 | 95.021
6.5 | 0.823 | 0.00797 | -0.023 | 103.311
7 | 0.871 | 0.00832 | -0.024 | 104.741
7.5 | 0.915 | 0.00949 | -0.025 | 96.411
8 | 0.953 | 0.0099 | -0.026 | 96.312
8.5 | 0.986 | 0.01034 | -0.026 | 95.386
9 | 1.014 | 0.01082 | -0.027 | 93.742
9.5 | 1.037 | 0.01137 | -0.028 | 91.204
10 | 1.054 | 0.01192 | -0.028 | 88.476
10.5 | 1.066 | 0.01258 | -0.029 | 84.722
11 | 1.071 | 0.01328 | -0.03 | 80.669
11.5 | 1.071 | 0.01411 | -0.03 | 75.888
12 | 1.064 | 0.01518 | -0.031 | 70.106
12.5 | 1.052 | 0.01624 | -0.031 | 64.819
13 | 1.029 | 0.01881 | -0.032 | 54.695
13.5 | 0.996 | 0.02306 | -0.032 | 43.188
14 | 0.869 | 0.06929 | -0.025 | 12.538
14.5 | 0.827 | 0.08772 | -0.022 | 9.424
15 | 0.796 | 0.09998 | -0.02 | 7.959
15.5 | 0.771 | 0.10577 | -0.02 | 7.288
16 | 0.744 | 0.11269 | -0.02 | 6.603

## 100. Re 8M Mach 0.10 (2)
BIGFOIL.COM POLAR EXPORT
NACA65-113 a=0.5
NACA65-113 a=0.5 |  |  |  | Cl Max: | 1.671 | at alpha= | 20 | deg
XFOIL ncrit=9 |  |  |  | L/D Max: | 111.587 | at alpha= | 9 | deg
Re: | 8000000 |  |  | Cd Min: | 0.04862 | at alpha= | 20 | deg
Mach: | 0.1 |  |  | Cl=0 at alpha= | -0.67546 | deg
|  |  |  | @ Cl=0.1, Cd= | 0.0034823
|  |  |  | @ Cl=0.4, Cd= | 0.0056422
|  |  |  | @ Cl=0.6, Cd= | 0.0068621
alpha (deg) | Cl | Cd | Cm | Cl/Cd
-20 | -1.6011 | 0.04449 | -0.0481 | -35.9879
-19.5 | -1.5966 | 0.03985 | -0.0486 | -40.0652
-19 | -1.6034 | 0.03457 | -0.0481 | -46.3813
-18.5 | -1.6004 | 0.03057 | -0.0468 | -52.352
-18 | -1.5937 | 0.02717 | -0.0449 | -58.6566
-17.5 | -1.5805 | 0.02449 | -0.0426 | -64.5365
-17 | -1.5634 | 0.02227 | -0.04 | -70.2021
-16.5 | -1.5434 | 0.0204 | -0.0371 | -75.6569
-16 | -1.5191 | 0.01893 | -0.0341 | -80.2483
-15.5 | -1.4944 | 0.0176 | -0.0307 | -84.9091
-15 | -1.4693 | 0.01644 | -0.027 | -89.3735
-14.5 | -1.4445 | 0.01568 | -0.0224 | -92.1237
-14 | -1.4137 | 0.01498 | -0.0185 | -94.3725
-13.5 | -1.3732 | 0.01427 | -0.0164 | -96.2299
-13 | -1.329 | 0.01366 | -0.0149 | -97.2914
-12.5 | -1.2867 | 0.01277 | -0.013 | -100.7596
-12 | -1.2408 | 0.01205 | -0.0117 | -102.971
-11.5 | -1.1928 | 0.01142 | -0.0107 | -104.4483
-11 | -1.1428 | 0.01091 | -0.0101 | -104.7479
-10.5 | -1.0918 | 0.01042 | -0.0095 | -104.7793
-10 | -1.0398 | 0.00998 | -0.0091 | -104.1884
-9.5 | -0.9868 | 0.0096 | -0.0089 | -102.7917
-9 | -0.934 | 0.00914 | -0.0086 | -102.1882
-8.5 | -0.8809 | 0.00869 | -0.0084 | -101.3694
-7.5 | -0.7716 | 0.00801 | -0.0085 | -96.3296
-6.5 | -0.6603 | 0.00744 | -0.0089 | -88.75
-6 | -0.6044 | 0.00714 | -0.0092 | -84.6499
-5.5 | -0.5479 | 0.00692 | -0.0095 | -79.1763
-5 | -0.491 | 0.0067 | -0.0099 | -73.2836
-4 | -0.3767 | 0.00629 | -0.0109 | -59.8887
-3 | -0.2618 | 0.00591 | -0.0119 | -44.2978
-2.5 | -0.2048 | 0.00565 | -0.0124 | -36.2478
-2 | -0.1482 | 0.00526 | -0.0129 | -28.1749
-1.5 | -0.0922 | 0.00476 | -0.0133 | -19.3697
-1 | -0.0357 | 0.00432 | -0.0138 | -8.2639
-0.5 | 0.0193 | 0.00363 | -0.0143 | 5.3168
0 | 0.0775 | 0.00349 | -0.015 | 22.2063
0.5 | 0.1363 | 0.00347 | -0.0158 | 39.2795
1 | 0.1951 | 0.0035 | -0.0165 | 55.7429
1.5 | 0.2516 | 0.00386 | -0.017 | 65.1813
2 | 0.3049 | 0.00469 | -0.0172 | 65.0107
2.5 | 0.3598 | 0.00526 | -0.0175 | 68.403
3 | 0.4145 | 0.00578 | -0.0177 | 71.7128
3.5 | 0.4695 | 0.00623 | -0.0179 | 75.3612
4 | 0.5253 | 0.00655 | -0.0182 | 80.1985
4.5 | 0.5816 | 0.00678 | -0.0186 | 85.7817
5 | 0.6376 | 0.00703 | -0.0189 | 90.697
5.5 | 0.6936 | 0.00726 | -0.0192 | 95.5372
6 | 0.7486 | 0.00756 | -0.0193 | 99.0212
6.5 | 0.8039 | 0.0078 | -0.0195 | 103.0641
7 | 0.8582 | 0.00811 | -0.0195 | 105.82
7.5 | 0.9115 | 0.00848 | -0.0194 | 107.4882
8 | 0.9651 | 0.00879 | -0.0193 | 109.7952
8.5 | 1.0178 | 0.00915 | -0.0191 | 111.235
9 | 1.069 | 0.00958 | -0.0186 | 111.5866
9.5 | 1.1187 | 0.01008 | -0.0179 | 110.9821
10 | 1.1687 | 0.01049 | -0.0172 | 111.4109
10.5 | 1.217 | 0.01095 | -0.0162 | 111.1416
11 | 1.263 | 0.01149 | -0.0149 | 109.9217
11.5 | 1.3056 | 0.01213 | -0.013 | 107.634
12 | 1.3437 | 0.0128 | -0.0103 | 104.9766
12.5 | 1.3785 | 0.01332 | -0.007 | 103.491
13 | 1.4076 | 0.01408 | -0.003 | 99.9716
13.5 | 1.4375 | 0.01499 | 0.0005 | 95.8973
14 | 1.4674 | 0.01601 | 0.0035 | 91.6552
14.5 | 1.4953 | 0.01725 | 0.0066 | 86.6841
15 | 1.5216 | 0.01867 | 0.0095 | 81.4997
15.5 | 1.5448 | 0.02039 | 0.0124 | 75.7626
16 | 1.5671 | 0.02228 | 0.015 | 70.3366
16.5 | 1.5849 | 0.0246 | 0.0176 | 64.4268
17 | 1.6051 | 0.02686 | 0.0197 | 59.758
17.5 | 1.6207 | 0.02957 | 0.0216 | 54.8089
18 | 1.6379 | 0.0323 | 0.0231 | 50.709
18.5 | 1.652 | 0.03548 | 0.0243 | 46.5614
19 | 1.6614 | 0.03928 | 0.0251 | 42.2963
19.5 | 1.6676 | 0.04366 | 0.0255 | 38.1951
20 | 1.671 | 0.04862 | 0.0253 | 34.3686

## 101. Re 8M Mach 0.25 (1)
BIGFOIL.COM POLAR EXPORT
NACA65-113 a=0.5
NACA65-113 a=0.5 |  |  |  | Cl Max: | 1.017 | at alpha= | 10 | deg
JavaFoil+Calcfoil stall+Eppler ext transition |  |  |  | L/D Max: | 107.189 | at alpha= | 6.5 | deg
Re: | 8000000 |  |  | Cd Min: | 0.00445 | at alpha= | 0 | deg
Mach: | 0.25 |  |  | Cl=0 at alpha= | -0.65323 | deg
|  |  |  | @ Cl=0.1, Cd= | 0.0044623
|  |  |  | @ Cl=0.4, Cd= | 0.0051521
|  |  |  | @ Cl=0.6, Cd= | 0.11305
alpha (deg) | Cl | Cd | Cm | Cl/Cd
-15 | -0.42 | 0.11445 | 0.004 | -3.673
-14.5 | -0.477 | 0.10719 | 0.004 | -4.452
-14 | -0.53 | 0.09872 | 0.003 | -5.368
-13.5 | -0.577 | 0.09227 | 0.003 | -6.257
-13 | -0.62 | 0.08565 | 0.003 | -7.243
-12.5 | -0.657 | 0.07987 | 0.003 | -8.23
-12 | -0.69 | 0.07298 | 0.002 | -9.451
-11.5 | -0.724 | 0.06148 | 0.002 | -11.774
-11 | -0.873 | 0.01384 | 0.003 | -63.094
-10.5 | -0.89 | 0.01253 | 0.002 | -71.009
-10 | -0.894 | 0.01173 | 0.001 | -76.219
-9.5 | -0.886 | 0.01102 | 0.001 | -80.448
-9 | -0.868 | 0.00961 | 0 | -90.309
-8.5 | -0.843 | 0.01012 | -0.001 | -83.268
-8 | -0.81 | 0.00962 | -0.002 | -84.198
-7.5 | -0.771 | 0.00916 | -0.002 | -84.168
-7 | -0.729 | 0.00883 | -0.003 | -82.554
-6.5 | -0.682 | 0.00838 | -0.004 | -81.339
-6 | -0.632 | 0.0081 | -0.005 | -77.999
-5.5 | -0.579 | 0.00781 | -0.005 | -74.203
-5 | -0.525 | 0.00755 | -0.006 | -69.503
-4.5 | -0.468 | 0.00727 | -0.007 | -64.293
-4 | -0.409 | 0.00712 | -0.008 | -57.5
-3.5 | -0.35 | 0.00691 | -0.008 | -50.655
-3 | -0.289 | 0.00671 | -0.009 | -43.115
-2.5 | -0.228 | 0.00529 | -0.01 | -43.161
-2 | -0.167 | 0.00491 | -0.011 | -34.003
-1.5 | -0.105 | 0.0045 | -0.012 | -23.351
-1 | -0.043 | 0.00447 | -0.012 | -9.699
-0.5 | 0.019 | 0.00448 | -0.013 | 4.165
0 | 0.081 | 0.00445 | -0.014 | 18.135
0.5 | 0.143 | 0.00449 | -0.015 | 31.812
1 | 0.205 | 0.00451 | -0.016 | 45.389
1.5 | 0.267 | 0.00456 | -0.016 | 58.522
2 | 0.328 | 0.00464 | -0.017 | 70.676
2.5 | 0.389 | 0.00508 | -0.018 | 76.561
3 | 0.45 | 0.00548 | -0.019 | 82.175
3.5 | 0.51 | 0.00705 | -0.019 | 72.295
4 | 0.569 | 0.00727 | -0.02 | 78.31
4.5 | 0.627 | 0.00753 | -0.021 | 83.29
5 | 0.683 | 0.00776 | -0.022 | 88.12
5.5 | 0.738 | 0.00809 | -0.023 | 91.279
6 | 0.79 | 0.00798 | -0.023 | 99.077
6.5 | 0.839 | 0.00783 | -0.024 | 107.189
7 | 0.885 | 0.00947 | -0.025 | 93.458
7.5 | 0.926 | 0.0099 | -0.026 | 93.523
8 | 0.959 | 0.01042 | -0.026 | 92.093
8.5 | 0.986 | 0.01091 | -0.027 | 90.34
9 | 1.004 | 0.0115 | -0.028 | 87.306
9.5 | 1.015 | 0.01214 | -0.028 | 83.557
10 | 1.017 | 0.01279 | -0.029 | 79.461
10.5 | 1.008 | 0.01374 | -0.03 | 73.372
11 | 0.99 | 0.01482 | -0.03 | 66.838
11.5 | 0.959 | 0.01669 | -0.031 | 57.442
12 | 0.91 | 0.02046 | -0.031 | 44.473
12.5 | 0.745 | 0.07709 | -0.019 | 9.662
13 | 0.699 | 0.08575 | -0.018 | 8.156
13.5 | 0.651 | 0.09282 | -0.017 | 7.014
14 | 0.598 | 0.10083 | -0.017 | 5.93
14.5 | 0.541 | 0.1058 | -0.017 | 5.114
15 | 0.48 | 0.11305 | -0.018 | 4.245

## 102. Re 8M Mach 0.25 (2)
BIGFOIL.COM POLAR EXPORT
NACA65-113 a=0.5
NACA65-113 a=0.5 |  |  |  | Cl Max: | 1.5203 | at alpha= | 16.5 | deg
XFOIL ncrit=9 |  |  |  | L/D Max: | 108.839 | at alpha= | 8.5 | deg
Re: | 8000000 |  |  | Cd Min: | 0.22513 | at alpha= | -20 | deg
Mach: | 0.25 |  |  | Cl=0 at alpha= | -0.67756 | deg
|  |  |  | @ Cl=0.1, Cd= | 0.0035035
|  |  |  | @ Cl=0.4, Cd= | 0.0056257
|  |  |  | @ Cl=0.6, Cd= | 0.0069009
alpha (deg) | Cl | Cd | Cm | Cl/Cd
-20 | -0.7842 | 0.22513 | 0.0522 | -3.4833
-19.5 | -0.7703 | 0.21731 | 0.0473 | -3.5447
-19 | -1.1758 | 0.11094 | -0.0184 | -10.5985
-18.5 | -1.2358 | 0.09028 | -0.0326 | -13.6885
-18 | -1.2958 | 0.07142 | -0.046 | -18.1434
-17.5 | -1.3365 | 0.05817 | -0.054 | -22.9758
-17 | -1.3692 | 0.04787 | -0.0585 | -28.6025
-16.5 | -1.4131 | 0.03814 | -0.0603 | -37.0503
-16 | -1.416 | 0.03304 | -0.0592 | -42.8571
-15.5 | -1.4286 | 0.02773 | -0.0565 | -51.5182
-15 | -1.4234 | 0.02417 | -0.0529 | -58.8912
-14.5 | -1.4135 | 0.02122 | -0.0484 | -66.6117
-14 | -1.3892 | 0.01946 | -0.0443 | -71.3875
-13.5 | -1.3704 | 0.01775 | -0.0386 | -77.2056
-13 | -1.3481 | 0.01642 | -0.0326 | -82.1011
-12.5 | -1.317 | 0.01537 | -0.0274 | -85.6864
-12 | -1.2736 | 0.01439 | -0.0243 | -88.5059
-11.5 | -1.2305 | 0.0132 | -0.0212 | -93.2197
-11 | -1.1833 | 0.0122 | -0.0187 | -96.9918
-10.5 | -1.1315 | 0.01148 | -0.0169 | -98.5627
-10 | -1.0784 | 0.01082 | -0.0153 | -99.6673
-9.5 | -1.0238 | 0.01026 | -0.0141 | -99.7856
-9 | -0.968 | 0.00977 | -0.0132 | -99.0788
-8.5 | -0.9121 | 0.00927 | -0.0124 | -98.3927
-8 | -0.8566 | 0.00871 | -0.0116 | -98.3467
-7.5 | -0.7994 | 0.00831 | -0.0111 | -96.1974
-7 | -0.7415 | 0.00796 | -0.0109 | -93.1533
-6 | -0.625 | 0.00732 | -0.0107 | -85.3825
-5.5 | -0.5664 | 0.00704 | -0.0108 | -80.4545
-5 | -0.5072 | 0.00681 | -0.011 | -74.4787
-4.5 | -0.4481 | 0.00657 | -0.0113 | -68.204
-3.5 | -0.3293 | 0.00617 | -0.012 | -53.3712
-3 | -0.2697 | 0.00598 | -0.0125 | -45.1003
-2.5 | -0.2105 | 0.00574 | -0.013 | -36.6725
-2 | -0.1521 | 0.00534 | -0.0134 | -28.4831
-1 | -0.0365 | 0.00433 | -0.0143 | -8.4296
-0.5 | 0.0201 | 0.00363 | -0.0147 | 5.5372
0 | 0.0802 | 0.00351 | -0.0155 | 22.849
0.5 | 0.141 | 0.00349 | -0.0163 | 40.4011
1 | 0.2017 | 0.00351 | -0.0171 | 57.4644
1.5 | 0.2602 | 0.00385 | -0.0176 | 67.5844
2 | 0.3147 | 0.00473 | -0.0177 | 66.5328
2.5 | 0.371 | 0.00533 | -0.0179 | 69.606
3 | 0.4269 | 0.0059 | -0.0179 | 72.3559
3.5 | 0.4836 | 0.00636 | -0.018 | 76.0377
4 | 0.5415 | 0.00666 | -0.0182 | 81.3063
4.5 | 0.5998 | 0.0069 | -0.0185 | 86.9275
5 | 0.6579 | 0.00716 | -0.0186 | 91.8855
5.5 | 0.7156 | 0.00743 | -0.0187 | 96.3122
6 | 0.7729 | 0.00772 | -0.0186 | 100.1166
6.5 | 0.83 | 0.00802 | -0.0184 | 103.4913
7 | 0.8857 | 0.00842 | -0.018 | 105.19
7.5 | 0.9417 | 0.00877 | -0.0175 | 107.3774
8.5 | 1.0503 | 0.00965 | -0.0158 | 108.8394
9 | 1.1025 | 0.01017 | -0.0145 | 108.4071
9.5 | 1.1541 | 0.01068 | -0.013 | 108.0618
10 | 1.2036 | 0.01125 | -0.0111 | 106.9867
10.5 | 1.2499 | 0.0119 | -0.0087 | 105.0336
11 | 1.2882 | 0.01276 | -0.0049 | 100.9561
11.5 | 1.3164 | 0.01345 | 0.0009 | 97.8736
13 | 1.4126 | 0.0168 | 0.0131 | 84.0833
13.5 | 1.4387 | 0.01857 | 0.0172 | 77.4744
14 | 1.4638 | 0.02054 | 0.0209 | 71.2658
14.5 | 1.4771 | 0.02345 | 0.0251 | 62.9893
15 | 1.4947 | 0.02625 | 0.0284 | 56.941
15.5 | 1.5083 | 0.02952 | 0.0313 | 51.0942
16 | 1.5141 | 0.03364 | 0.0338 | 45.0089
16.5 | 1.5203 | 0.03807 | 0.0355 | 39.9343
17 | 1.5146 | 0.04398 | 0.0363 | 34.4384
17.5 | 1.4882 | 0.05264 | 0.0353 | 28.2713
18 | 1.4742 | 0.06089 | 0.0331 | 24.2109
18.5 | 1.4325 | 0.07366 | 0.0273 | 19.4475
19 | 1.4087 | 0.08531 | 0.021 | 16.5127
19.5 | 1.35 | 0.10393 | 0.0089 | 12.9895
20 | 1.288 | 0.12488 | -0.0054 | 10.3139

## 103. Re 8M Mach 0.50 (1)
BIGFOIL.COM POLAR EXPORT
NACA65-113 a=0.5
NACA65-113 a=0.5 |  |  |  | Cl Max: | 1.134 | at alpha= | 20 | deg
JavaFoil+Calcfoil stall+Eppler ext transition |  |  |  | L/D Max: | 87.507 | at alpha= | 3 | deg
Re: | 8000000 |  |  | Cd Min: | 0.00455 | at alpha= | -0.5 | deg
Mach: | 0.5 |  |  | Cl=0 at alpha= | -0.65217 | deg
|  |  |  | @ Cl=0.1, Cd= | 0.0045543
|  |  |  | @ Cl=0.4, Cd= | 0.0051303
|  |  |  | @ Cl=0.6, Cd= | 0.0074744
alpha (deg) | Cl | Cd | Cm | Cl/Cd
-20 | -1.061 | 0.14842 | 0.01 | -7.149
-19.5 | -1.031 | 0.14516 | 0.009 | -7.099
-19 | -1.002 | 0.14356 | 0.009 | -6.976
-18.5 | -0.975 | 0.13586 | 0.008 | -7.177
-18 | -0.954 | 0.13169 | 0.008 | -7.242
-17.5 | -0.924 | 0.12731 | 0.008 | -7.257
-17 | -0.893 | 0.12558 | 0.007 | -7.113
-16.5 | -0.866 | 0.11953 | 0.006 | -7.248
-16 | -0.842 | 0.12145 | 0.006 | -6.929
-15.5 | -0.814 | 0.11313 | 0.006 | -7.198
-15 | -0.786 | 0.10631 | 0.005 | -7.398
-14.5 | -0.76 | 0.09921 | 0.005 | -7.658
-14 | -0.736 | 0.08941 | 0.005 | -8.233
-13.5 | -0.704 | 0.09929 | 0.004 | -7.093
-13 | -0.677 | 0.09261 | 0.003 | -7.306
-12.5 | -0.651 | 0.0835 | 0.003 | -7.797
-12 | -0.627 | 0.0751 | 0.003 | -8.344
-11.5 | -0.697 | 0.02084 | 0.004 | -33.439
-11 | -0.678 | 0.01673 | 0.003 | -40.546
-10.5 | -0.54 | 0.071 | 0.001 | -7.603
-10 | -0.512 | 0.07103 | 0.001 | -7.205
-9.5 | -0.575 | 0.01649 | 0.001 | -34.869
-9 | -0.555 | 0.01341 | 0 | -41.396
-8.5 | -0.528 | 0.01182 | -0.001 | -44.647
-8 | -0.403 | 0.05417 | -0.001 | -7.441
-7.5 | -0.379 | 0.04597 | -0.001 | -8.237
-7 | -0.627 | 0.01056 | -0.003 | -59.363
-6.5 | -0.675 | 0.00891 | -0.004 | -75.769
-6 | -0.661 | 0.00952 | -0.005 | -69.399
-5.5 | -0.622 | 0.00882 | -0.006 | -70.566
-5 | -0.572 | 0.0084 | -0.007 | -68.178
-4.5 | -0.515 | 0.00798 | -0.008 | -64.599
-4 | -0.454 | 0.00763 | -0.009 | -59.492
-3.5 | -0.389 | 0.00734 | -0.009 | -52.991
-3 | -0.322 | 0.00716 | -0.01 | -45.063
-2.5 | -0.255 | 0.00694 | -0.011 | -36.683
-2 | -0.186 | 0.00514 | -0.012 | -36.24
-1.5 | -0.118 | 0.00465 | -0.013 | -25.252
-1 | -0.048 | 0.0046 | -0.014 | -10.525
-0.5 | 0.021 | 0.00455 | -0.015 | 4.581
0 | 0.09 | 0.00455 | -0.016 | 19.817
0.5 | 0.16 | 0.00458 | -0.016 | 34.82
1 | 0.229 | 0.00465 | -0.017 | 49.227
1.5 | 0.298 | 0.00471 | -0.018 | 63.392
2 | 0.366 | 0.00481 | -0.019 | 76.166
2.5 | 0.435 | 0.00546 | -0.02 | 79.625
3 | 0.502 | 0.00573 | -0.021 | 87.507
3.5 | 0.567 | 0.00733 | -0.022 | 77.44
4 | 0.631 | 0.00761 | -0.023 | 82.991
4.5 | 0.692 | 0.00868 | -0.023 | 79.757
5 | 0.748 | 0.0091 | -0.024 | 82.199
5.5 | 0.799 | 0.00962 | -0.025 | 82.983
6 | 0.84 | 0.01021 | -0.026 | 82.266
6.5 | 0.867 | 0.01093 | -0.027 | 79.311
7 | 0.868 | 0.01178 | -0.027 | 73.676
7.5 | 0.784 | 0.01281 | -0.028 | 61.247
8 | 0.572 | 0.01388 | -0.029 | 41.216
8.5 | 0.499 | 0.05591 | -0.015 | 8.932
9 | 0.528 | 0.05747 | -0.016 | 9.186
9.5 | 0.668 | 0.01584 | -0.031 | 42.14
10 | 0.692 | 0.01825 | -0.032 | 37.912
10.5 | 0.615 | 0.06381 | -0.02 | 9.634
11 | 0.634 | 0.07772 | -0.017 | 8.152
11.5 | 0.786 | 0.02029 | -0.034 | 38.728
12 | 0.802 | 0.02544 | -0.034 | 31.517
12.5 | 0.723 | 0.07841 | -0.023 | 9.223
13 | 0.743 | 0.09022 | -0.021 | 8.238
13.5 | 0.77 | 0.09769 | -0.021 | 7.886
14 | 0.803 | 0.08952 | -0.024 | 8.971
14.5 | 0.825 | 0.09947 | -0.023 | 8.295
15 | 0.851 | 0.10747 | -0.023 | 7.923
15.5 | 0.88 | 0.113 | -0.025 | 7.784
16 | 0.902 | 0.11759 | -0.023 | 7.667
16.5 | 0.928 | 0.12106 | -0.024 | 7.667
17 | 0.959 | 0.12559 | -0.026 | 7.633
17.5 | 0.993 | 0.12453 | -0.029 | 7.976
18 | 1.008 | 0.13276 | -0.026 | 7.596
18.5 | 1.035 | 0.13613 | -0.027 | 7.602
19 | 1.069 | 0.13671 | -0.03 | 7.82
19.5 | 1.105 | 0.13649 | -0.032 | 8.095
20 | 1.134 | 0.14076 | -0.033 | 8.056

## 104. Re 8M Mach 0.50 (2)
BIGFOIL.COM POLAR EXPORT
NACA65-113 a=0.5
NACA65-113 a=0.5 |  |  |  | Cl Max: | 1.0315 | at alpha= | 8 | deg
XFOIL ncrit=9 |  |  |  | L/D Max: | 99.6457 | at alpha= | 6 | deg
Re: | 8000000 |  |  | Cd Min: | 0.1153 | at alpha= | -12.5 | deg
Mach: | 0.5 |  |  | Cl=0 at alpha= | -0.68524 | deg
|  |  |  | @ Cl=0.1, Cd= | 0.0035589
|  |  |  | @ Cl=0.4, Cd= | 0.0054408
|  |  |  | @ Cl=0.6, Cd= | 0.0071177
alpha (deg) | Cl | Cd | Cm | Cl/Cd
-12.5 | -0.6205 | 0.1153 | -0.0164 | -5.3816
-12 | -0.6233 | 0.104 | -0.0234 | -5.9933
-11.5 | -0.6373 | 0.09111 | -0.0318 | -6.9948
-11 | -0.6492 | 0.07858 | -0.0402 | -8.2616
-10.5 | -0.6697 | 0.06277 | -0.0525 | -10.6691
-10 | -0.7039 | 0.05086 | -0.0605 | -13.84
-9.5 | -0.7391 | 0.04176 | -0.0635 | -17.6988
-9 | -0.7745 | 0.03449 | -0.0618 | -22.4558
-8.5 | -0.8098 | 0.02847 | -0.0554 | -28.444
-8 | -0.844 | 0.0227 | -0.0447 | -37.1806
-7.5 | -0.8543 | 0.01526 | -0.036 | -55.983
-7 | -0.8226 | 0.01138 | -0.0293 | -72.2847
-6.5 | -0.7741 | 0.00948 | -0.0241 | -81.6561
-6 | -0.7119 | 0.00853 | -0.0209 | -83.4584
-5.5 | -0.6454 | 0.00794 | -0.0188 | -81.2846
-5 | -0.5785 | 0.0074 | -0.0173 | -78.1757
-4.5 | -0.5097 | 0.00707 | -0.0164 | -72.0934
-4 | -0.441 | 0.00676 | -0.0159 | -65.2367
-3.5 | -0.3725 | 0.0065 | -0.0157 | -57.3077
-3 | -0.3039 | 0.00626 | -0.0157 | -48.5463
-2.5 | -0.2357 | 0.00604 | -0.0159 | -39.0232
-2 | -0.1688 | 0.00568 | -0.0161 | -29.7183
-1.5 | -0.1046 | 0.00506 | -0.0162 | -20.6719
-1 | -0.0401 | 0.00444 | -0.0165 | -9.0315
-0.5 | 0.0236 | 0.00365 | -0.0168 | 6.4658
0 | 0.0925 | 0.00356 | -0.0177 | 25.9831
0.5 | 0.162 | 0.00355 | -0.0186 | 45.6338
1 | 0.2315 | 0.00358 | -0.0195 | 64.6648
1.5 | 0.2991 | 0.00385 | -0.0201 | 77.6883
2 | 0.3582 | 0.00492 | -0.0196 | 72.8049
3 | 0.4802 | 0.00644 | -0.0184 | 74.5652
3.5 | 0.5448 | 0.00686 | -0.0179 | 79.4169
4 | 0.6112 | 0.00717 | -0.0175 | 85.2441
4.5 | 0.6776 | 0.00748 | -0.0168 | 90.5882
5 | 0.7431 | 0.00786 | -0.0157 | 94.542
6 | 0.8719 | 0.00875 | -0.012 | 99.6457
6.5 | 0.9318 | 0.00939 | -0.0088 | 99.2332
7 | 0.9859 | 0.01022 | -0.0043 | 96.4677
7.5 | 1.0204 | 0.01133 | 0.0035 | 90.0618
8 | 1.0315 | 0.0134 | 0.0137 | 76.9776
8.5 | 1.0312 | 0.01722 | 0.0233 | 59.8839
9 | 1.0181 | 0.02326 | 0.0316 | 43.7704
9.5 | 0.9927 | 0.02985 | 0.0381 | 33.2563
10 | 0.9644 | 0.03679 | 0.042 | 26.2136
10.5 | 0.9297 | 0.04439 | 0.0441 | 20.9439
11 | 0.9013 | 0.05473 | 0.0393 | 16.4681
11.5 | 0.866 | 0.06677 | 0.0328 | 12.9699
12 | 0.8391 | 0.08041 | 0.0233 | 10.4353
12.5 | 0.8205 | 0.09604 | 0.0126 | 8.5433
13 | 0.8034 | 0.11093 | 0.0031 | 7.2424

## 105. Re 10M Mach 0.00 (1)
BIGFOIL.COM POLAR EXPORT
NACA65-113 a=0.5
NACA65-113 a=0.5 |  |  |  | Cl Max: | 1.085 | at alpha= | 11.5 | deg
JavaFoil+Calcfoil stall+Eppler ext transition |  |  |  | L/D Max: | 110.543 | at alpha= | 7.5 | deg
Re: | 10000000 |  |  | Cd Min: | 0.00442 | at alpha= | -0.5 | deg
Mach: | 0 |  |  | Cl=0 at alpha= | -0.65 | deg
|  |  |  | @ Cl=0.1, Cd= | 0.0044363
|  |  |  | @ Cl=0.4, Cd= | 0.0054037
|  |  |  | @ Cl=0.6, Cd= | 0.00708
alpha (deg) | Cl | Cd | Cm | Cl/Cd
-17 | -0.675 | 0.12557 | 0.005 | -5.373
-16.5 | -0.695 | 0.11955 | 0.005 | -5.817
-16 | -0.716 | 0.11226 | 0.005 | -6.379
-15.5 | -0.736 | 0.10474 | 0.005 | -7.03
-15 | -0.755 | 0.09705 | 0.005 | -7.781
-14.5 | -0.787 | 0.07837 | 0.005 | -10.04
-14 | -0.885 | 0.02995 | 0.006 | -29.534
-13.5 | -0.928 | 0.01957 | 0.006 | -47.414
-13 | -0.953 | 0.01577 | 0.005 | -60.413
-12.5 | -0.965 | 0.01412 | 0.005 | -68.357
-12 | -0.972 | 0.01289 | 0.004 | -75.369
-11.5 | -0.972 | 0.01203 | 0.003 | -80.775
-11 | -0.966 | 0.01139 | 0.003 | -84.787
-10.5 | -0.954 | 0.01086 | 0.002 | -87.89
-10 | -0.938 | 0.00993 | 0.001 | -94.495
-9.5 | -0.914 | 0.01016 | 0.001 | -89.959
-9 | -0.881 | 0.00961 | 0 | -91.65
-8.5 | -0.845 | 0.00911 | -0.001 | -92.669
-8 | -0.805 | 0.00881 | -0.002 | -91.345
-7.5 | -0.762 | 0.00849 | -0.002 | -89.741
-7 | -0.716 | 0.00814 | -0.003 | -87.981
-6.5 | -0.668 | 0.00785 | -0.004 | -85.047
-6 | -0.617 | 0.00757 | -0.004 | -81.545
-5.5 | -0.564 | 0.00732 | -0.005 | -77.051
-5 | -0.51 | 0.00715 | -0.006 | -71.302
-4.5 | -0.454 | 0.00695 | -0.007 | -65.289
-4 | -0.397 | 0.00674 | -0.007 | -58.891
-3.5 | -0.339 | 0.00662 | -0.008 | -51.204
-3 | -0.28 | 0.00641 | -0.009 | -43.707
-2.5 | -0.221 | 0.00541 | -0.01 | -40.904
-2 | -0.162 | 0.00507 | -0.01 | -31.896
-1.5 | -0.102 | 0.00479 | -0.011 | -21.247
-1 | -0.042 | 0.00443 | -0.012 | -9.469
-0.5 | 0.018 | 0.00442 | -0.013 | 4.088
0 | 0.078 | 0.00444 | -0.014 | 17.612
0.5 | 0.138 | 0.00443 | -0.014 | 31.17
1 | 0.198 | 0.00447 | -0.015 | 44.358
1.5 | 0.258 | 0.00454 | -0.016 | 56.908
2 | 0.318 | 0.00499 | -0.017 | 63.686
2.5 | 0.377 | 0.00524 | -0.017 | 71.948
3 | 0.436 | 0.00566 | -0.018 | 77.021
3.5 | 0.495 | 0.007 | -0.019 | 70.678
4 | 0.552 | 0.0069 | -0.02 | 80.013
4.5 | 0.608 | 0.00711 | -0.02 | 85.631
5 | 0.664 | 0.00736 | -0.021 | 90.219
5.5 | 0.718 | 0.00755 | -0.022 | 95.142
6 | 0.77 | 0.00783 | -0.023 | 98.351
6.5 | 0.821 | 0.00809 | -0.023 | 101.506
7 | 0.869 | 0.00796 | -0.024 | 109.156
7.5 | 0.913 | 0.00826 | -0.025 | 110.543
8 | 0.952 | 0.00949 | -0.026 | 100.367
8.5 | 0.987 | 0.0099 | -0.026 | 99.707
9 | 1.016 | 0.01034 | -0.027 | 98.27
9.5 | 1.041 | 0.01084 | -0.028 | 95.992
10 | 1.06 | 0.01134 | -0.028 | 93.495
10.5 | 1.074 | 0.01191 | -0.029 | 90.134
11 | 1.082 | 0.01256 | -0.03 | 86.18
11.5 | 1.085 | 0.01334 | -0.03 | 81.356
12 | 1.082 | 0.01419 | -0.031 | 76.286
12.5 | 1.075 | 0.01507 | -0.031 | 71.352
13 | 1.061 | 0.01661 | -0.032 | 63.851
13.5 | 1.038 | 0.01904 | -0.032 | 54.547
14 | 1.008 | 0.02306 | -0.032 | 43.711
14.5 | 0.97 | 0.02943 | -0.032 | 32.97
15 | 0.842 | 0.08917 | -0.023 | 9.439
15.5 | 0.817 | 0.09667 | -0.023 | 8.456
16 | 0.791 | 0.10561 | -0.022 | 7.492
16.5 | 0.765 | 0.11436 | -0.021 | 6.692

## 106. Re 10M Mach 0.00 (2)
BIGFOIL.COM POLAR EXPORT
NACA65-113 a=0.5
NACA65-113 a=0.5 |  |  |  | Cl Max: | 1.7231 | at alpha= | 20 | deg
XFOIL ncrit=9 |  |  |  | L/D Max: | 117.694 | at alpha= | 10 | deg
Re: | 10000000 |  |  | Cd Min: | 0.04037 | at alpha= | 20 | deg
Mach: | 0 |  |  | Cl=0 at alpha= | -0.68397 | deg
|  |  |  | @ Cl=0.1, Cd= | 0.0034161
|  |  |  | @ Cl=0.4, Cd= | 0.0055926
|  |  |  | @ Cl=0.6, Cd= | 0.0066183
alpha (deg) | Cl | Cd | Cm | Cl/Cd
-20 | -1.6711 | 0.03485 | -0.0452 | -47.9512
-19.5 | -1.6599 | 0.03163 | -0.0445 | -52.4787
-19 | -1.6522 | 0.02832 | -0.043 | -58.3404
-18.5 | -1.6402 | 0.02557 | -0.0411 | -64.1455
-18 | -1.6279 | 0.02303 | -0.0386 | -70.6861
-17.5 | -1.6097 | 0.02107 | -0.036 | -76.3977
-17 | -1.5895 | 0.01938 | -0.0332 | -82.0175
-16.5 | -1.5683 | 0.01788 | -0.0299 | -87.7125
-15 | -1.4971 | 0.01503 | -0.0178 | -99.6075
-14.5 | -1.462 | 0.01437 | -0.0151 | -101.7397
-14 | -1.4211 | 0.01372 | -0.0133 | -103.5787
-13.5 | -1.3777 | 0.01312 | -0.0119 | -105.0076
-13 | -1.332 | 0.01258 | -0.0109 | -105.8824
-12.5 | -1.2859 | 0.01197 | -0.0099 | -107.4269
-12 | -1.2391 | 0.01133 | -0.009 | -109.3645
-11.5 | -1.1909 | 0.01073 | -0.0083 | -110.9879
-11 | -1.141 | 0.01023 | -0.0078 | -111.5347
-10.5 | -1.0899 | 0.00978 | -0.0075 | -111.4417
-10 | -1.0379 | 0.00939 | -0.0074 | -110.5325
-9.5 | -0.9849 | 0.00904 | -0.0073 | -108.9491
-9 | -0.9313 | 0.00872 | -0.0074 | -106.8005
-8.5 | -0.8782 | 0.0083 | -0.0073 | -105.8072
-8 | -0.8242 | 0.00794 | -0.0074 | -103.8035
-7.5 | -0.7695 | 0.00763 | -0.0076 | -100.8519
-6.5 | -0.6583 | 0.00714 | -0.0083 | -92.1989
-6 | -0.6027 | 0.00687 | -0.0086 | -87.7293
-5.5 | -0.5465 | 0.00662 | -0.009 | -82.5529
-4.5 | -0.433 | 0.00623 | -0.01 | -69.5024
-4 | -0.376 | 0.00606 | -0.0105 | -62.0462
-3.5 | -0.3188 | 0.00587 | -0.0111 | -54.3101
-3 | -0.2614 | 0.00572 | -0.0116 | -45.6993
-2.5 | -0.2042 | 0.00549 | -0.0122 | -37.1949
-2 | -0.1475 | 0.00518 | -0.0127 | -28.4749
-1.5 | -0.0913 | 0.00476 | -0.0132 | -19.1807
-1 | -0.0347 | 0.00442 | -0.0138 | -7.8507
-0.5 | 0.0202 | 0.00375 | -0.0143 | 5.3867
0 | 0.0772 | 0.00342 | -0.0149 | 22.5731
0.5 | 0.1356 | 0.00341 | -0.0157 | 39.7654
1 | 0.1939 | 0.00346 | -0.0164 | 56.0405
1.5 | 0.2479 | 0.00416 | -0.0167 | 59.5913
2 | 0.3023 | 0.00477 | -0.0171 | 63.3753
2.5 | 0.3573 | 0.00526 | -0.0174 | 67.9278
3 | 0.4125 | 0.00569 | -0.0177 | 72.4956
3.5 | 0.4678 | 0.00607 | -0.018 | 77.0675
4 | 0.524 | 0.00632 | -0.0184 | 82.9114
5 | 0.6361 | 0.00676 | -0.0193 | 94.0976
5.5 | 0.6918 | 0.00699 | -0.0196 | 98.97
6 | 0.7471 | 0.00725 | -0.0199 | 103.0483
6.5 | 0.8021 | 0.00748 | -0.0202 | 107.2326
7 | 0.8562 | 0.00779 | -0.0203 | 109.9101
7.5 | 0.91 | 0.00809 | -0.0203 | 112.4845
8 | 0.9636 | 0.00839 | -0.0204 | 114.851
8.5 | 1.016 | 0.00875 | -0.0203 | 116.1143
9 | 1.0674 | 0.00916 | -0.02 | 116.5284
9.5 | 1.1183 | 0.00955 | -0.0196 | 117.0995
10 | 1.1687 | 0.00993 | -0.0192 | 117.6939
10.5 | 1.2177 | 0.01036 | -0.0186 | 117.5386
11 | 1.2643 | 0.01089 | -0.0176 | 116.0973
11.5 | 1.3087 | 0.01148 | -0.0162 | 113.9983
12 | 1.3523 | 0.01202 | -0.0148 | 112.5042
12.5 | 1.3933 | 0.01253 | -0.0128 | 111.1971
13 | 1.4285 | 0.01303 | -0.0098 | 109.6316
13.5 | 1.4556 | 0.01374 | -0.0055 | 105.9389
14 | 1.4845 | 0.01459 | -0.0021 | 101.7478
14.5 | 1.5115 | 0.01566 | 0.0012 | 96.5198
15 | 1.5378 | 0.01688 | 0.0043 | 91.1019
15.5 | 1.5621 | 0.01832 | 0.0073 | 85.2675
16 | 1.5864 | 0.01985 | 0.0099 | 79.9194
16.5 | 1.6081 | 0.02165 | 0.0125 | 74.2771
17 | 1.6318 | 0.02341 | 0.0146 | 69.7053
17.5 | 1.6514 | 0.02554 | 0.0166 | 64.6594
18 | 1.6718 | 0.02771 | 0.0183 | 60.332
18.5 | 1.6892 | 0.03023 | 0.0198 | 55.8783
19 | 1.703 | 0.03318 | 0.0211 | 51.3261
19.5 | 1.7141 | 0.03657 | 0.0221 | 46.8718
20 | 1.7231 | 0.04037 | 0.0227 | 42.6827

## 107. Re 10M Mach 0.10 (1)
BIGFOIL.COM POLAR EXPORT
NACA65-113 a=0.5
NACA65-113 a=0.5 |  |  |  | Cl Max: | 1.073 | at alpha= | 11 | deg
JavaFoil+Calcfoil stall+Eppler ext transition |  |  |  | L/D Max: | 116.746 | at alpha= | 7.5 | deg
Re: | 10000000 |  |  | Cd Min: | 0.00442 | at alpha= | 0 | deg
Mach: | 0.1 |  |  | Cl=0 at alpha= | -0.65 | deg
|  |  |  | @ Cl=0.1, Cd= | 0.004427
|  |  |  | @ Cl=0.4, Cd= | 0.0054053
|  |  |  | @ Cl=0.6, Cd= | 0.0070605
alpha (deg) | Cl | Cd | Cm | Cl/Cd
-16.5 | -0.652 | 0.12125 | 0.005 | -5.378
-16 | -0.676 | 0.1159 | 0.005 | -5.828
-15.5 | -0.698 | 0.10817 | 0.005 | -6.454
-15 | -0.721 | 0.09991 | 0.005 | -7.216
-14.5 | -0.742 | 0.09212 | 0.004 | -8.056
-14 | -0.773 | 0.07613 | 0.005 | -10.147
-13.5 | -0.88 | 0.02601 | 0.006 | -33.85
-13 | -0.922 | 0.01769 | 0.005 | -52.108
-12.5 | -0.943 | 0.0149 | 0.005 | -63.276
-12 | -0.956 | 0.01327 | 0.004 | -71.998
-11.5 | -0.96 | 0.0123 | 0.003 | -78.013
-11 | -0.957 | 0.01157 | 0.003 | -82.705
-10.5 | -0.948 | 0.011 | 0.002 | -86.191
-10 | -0.934 | 0.00956 | 0.001 | -97.614
-9.5 | -0.912 | 0.01021 | 0.001 | -89.333
-9 | -0.881 | 0.00969 | 0 | -90.862
-8.5 | -0.845 | 0.00921 | -0.001 | -91.751
-8 | -0.806 | 0.0089 | -0.002 | -90.598
-7.5 | -0.764 | 0.00852 | -0.002 | -89.653
-7 | -0.718 | 0.00821 | -0.003 | -87.486
-6.5 | -0.67 | 0.00792 | -0.004 | -84.643
-6 | -0.619 | 0.00762 | -0.004 | -81.235
-5.5 | -0.567 | 0.00738 | -0.005 | -76.806
-5 | -0.512 | 0.00715 | -0.006 | -71.676
-4.5 | -0.456 | 0.00695 | -0.007 | -65.661
-4 | -0.399 | 0.00675 | -0.007 | -59.102
-3.5 | -0.341 | 0.00661 | -0.008 | -51.526
-3 | -0.282 | 0.00643 | -0.009 | -43.816
-2.5 | -0.222 | 0.00625 | -0.01 | -35.561
-2 | -0.162 | 0.00508 | -0.011 | -31.942
-1.5 | -0.102 | 0.00483 | -0.011 | -21.214
-1 | -0.042 | 0.00444 | -0.012 | -9.49
-0.5 | 0.018 | 0.00443 | -0.013 | 4.099
0 | 0.079 | 0.00442 | -0.014 | 17.768
0.5 | 0.139 | 0.00444 | -0.014 | 31.263
1 | 0.199 | 0.00449 | -0.015 | 44.405
1.5 | 0.26 | 0.00453 | -0.016 | 57.369
2 | 0.319 | 0.00499 | -0.017 | 63.936
2.5 | 0.379 | 0.00527 | -0.017 | 71.836
3 | 0.438 | 0.00565 | -0.018 | 77.55
3.5 | 0.497 | 0.007 | -0.019 | 71.013
4 | 0.555 | 0.00694 | -0.02 | 79.893
4.5 | 0.611 | 0.00709 | -0.02 | 86.182
5 | 0.667 | 0.00735 | -0.021 | 90.751
5.5 | 0.721 | 0.00761 | -0.022 | 94.81
6 | 0.773 | 0.00791 | -0.023 | 97.775
6.5 | 0.824 | 0.00771 | -0.023 | 106.916
7 | 0.872 | 0.00802 | -0.024 | 108.639
7.5 | 0.916 | 0.00785 | -0.025 | 116.746
8 | 0.954 | 0.00954 | -0.026 | 100.05
8.5 | 0.988 | 0.00997 | -0.026 | 99.1
9 | 1.016 | 0.01043 | -0.027 | 97.375
9.5 | 1.039 | 0.01095 | -0.028 | 94.877
10 | 1.056 | 0.01147 | -0.028 | 92.085
10.5 | 1.068 | 0.01208 | -0.029 | 88.365
11 | 1.073 | 0.01272 | -0.03 | 84.386
11.5 | 1.073 | 0.01357 | -0.03 | 79.068
12 | 1.066 | 0.01448 | -0.031 | 73.655
12.5 | 1.055 | 0.01558 | -0.031 | 67.705
13 | 1.032 | 0.01787 | -0.032 | 57.74
13.5 | 1.002 | 0.02123 | -0.032 | 47.213
14 | 0.959 | 0.02855 | -0.031 | 33.571
14.5 | 0.848 | 0.07248 | -0.026 | 11.699
15 | 0.797 | 0.09799 | -0.021 | 8.136
15.5 | 0.773 | 0.10283 | -0.021 | 7.52
16 | 0.746 | 0.11024 | -0.021 | 6.766

## 108. Re 10M Mach 0.10 (2)
BIGFOIL.COM POLAR EXPORT
NACA65-113 a=0.5
NACA65-113 a=0.5 |  |  |  | Cl Max: | 1.7038 | at alpha= | 20 | deg
XFOIL ncrit=9 |  |  |  | L/D Max: | 117.131 | at alpha= | 10 | deg
Re: | 10000000 |  |  | Cd Min: | 0.04501 | at alpha= | 20 | deg
Mach: | 0.1 |  |  | Cl=0 at alpha= | -0.68421 | deg
|  |  |  | @ Cl=0.1, Cd= | 0.0034162
|  |  |  | @ Cl=0.4, Cd= | 0.0056
|  |  |  | @ Cl=0.6, Cd= | 0.0066241
alpha (deg) | Cl | Cd | Cm | Cl/Cd
-18.5 | -1.6291 | 0.02823 | -0.0459 | -57.7081
-18 | -1.6151 | 0.02554 | -0.044 | -63.2381
-17.5 | -1.6008 | 0.02306 | -0.0414 | -69.4189
-17 | -1.5833 | 0.02097 | -0.0385 | -75.5031
-16.5 | -1.5649 | 0.01911 | -0.0351 | -81.8891
-15 | -1.4951 | 0.01556 | -0.0232 | -96.0861
-14.5 | -1.4695 | 0.01482 | -0.0184 | -99.1565
-14 | -1.4299 | 0.0141 | -0.0162 | -101.4113
-13.5 | -1.3871 | 0.01344 | -0.0144 | -103.2068
-13 | -1.3414 | 0.01286 | -0.0131 | -104.3079
-12.5 | -1.2945 | 0.01227 | -0.0119 | -105.5012
-12 | -1.2475 | 0.0116 | -0.0108 | -107.5431
-11.5 | -1.1993 | 0.01094 | -0.0098 | -109.6252
-11 | -1.1492 | 0.0104 | -0.0091 | -110.5
-10.5 | -1.0979 | 0.00992 | -0.0086 | -110.6754
-9.5 | -0.992 | 0.00912 | -0.0081 | -108.7719
-9 | -0.9379 | 0.00878 | -0.0081 | -106.8223
-8.5 | -0.8841 | 0.00838 | -0.0079 | -105.5012
-8 | -0.8297 | 0.008 | -0.0079 | -103.7125
-7.5 | -0.7746 | 0.00768 | -0.008 | -100.8594
-7 | -0.7188 | 0.00741 | -0.0083 | -97.004
-6.5 | -0.6625 | 0.00717 | -0.0086 | -92.3989
-6 | -0.6064 | 0.0069 | -0.0088 | -87.8841
-5.5 | -0.5498 | 0.00665 | -0.0092 | -82.6767
-5 | -0.4928 | 0.00646 | -0.0097 | -76.2848
-4.5 | -0.4356 | 0.00625 | -0.0101 | -69.696
-4 | -0.3782 | 0.00607 | -0.0106 | -62.3064
-3.5 | -0.3206 | 0.00589 | -0.0112 | -54.4312
-3 | -0.2628 | 0.00573 | -0.0118 | -45.8639
-2.5 | -0.2053 | 0.0055 | -0.0123 | -37.3273
-2 | -0.1483 | 0.00519 | -0.0128 | -28.5742
-1.5 | -0.0917 | 0.00477 | -0.0133 | -19.2243
-1 | -0.0348 | 0.00442 | -0.0139 | -7.8733
-0.5 | 0.0203 | 0.00374 | -0.0144 | 5.4278
0 | 0.0777 | 0.00342 | -0.015 | 22.7193
0.5 | 0.1364 | 0.00341 | -0.0158 | 40
1 | 0.1951 | 0.00346 | -0.0165 | 56.3873
1.5 | 0.2495 | 0.00415 | -0.0168 | 60.1205
2 | 0.304 | 0.00478 | -0.0171 | 63.5983
2.5 | 0.3593 | 0.00527 | -0.0175 | 68.1784
3 | 0.4148 | 0.00572 | -0.0178 | 72.5175
3.5 | 0.4704 | 0.00609 | -0.0181 | 77.2414
4 | 0.5269 | 0.00634 | -0.0185 | 83.1073
4.5 | 0.5836 | 0.00656 | -0.0189 | 88.9634
5 | 0.6399 | 0.00678 | -0.0192 | 94.3805
5.5 | 0.6959 | 0.00702 | -0.0195 | 99.1311
6 | 0.7516 | 0.00728 | -0.0198 | 103.2418
6.5 | 0.807 | 0.00752 | -0.02 | 107.3138
7 | 0.8614 | 0.00784 | -0.02 | 109.8724
7.5 | 0.9157 | 0.00814 | -0.0201 | 112.4939
8 | 0.9696 | 0.00845 | -0.02 | 114.7456
8.5 | 1.0223 | 0.00883 | -0.0198 | 115.7758
9 | 1.0738 | 0.00926 | -0.0194 | 115.9611
9.5 | 1.1254 | 0.00964 | -0.0189 | 116.7427
10 | 1.176 | 0.01004 | -0.0184 | 117.1315
10.5 | 1.225 | 0.0105 | -0.0175 | 116.6667
11 | 1.2713 | 0.01107 | -0.0163 | 114.8419
11.5 | 1.3157 | 0.01168 | -0.0147 | 112.6455
12 | 1.3594 | 0.01221 | -0.013 | 111.335
12.5 | 1.399 | 0.01275 | -0.0105 | 109.7255
13 | 1.4285 | 0.01331 | -0.0062 | 107.3253
13.5 | 1.4565 | 0.01415 | -0.0022 | 102.9329
14 | 1.4856 | 0.01511 | 0.0013 | 98.319
14.5 | 1.5118 | 0.01635 | 0.0048 | 92.4648
15 | 1.5377 | 0.01772 | 0.0079 | 86.7777
15.5 | 1.5603 | 0.0194 | 0.0111 | 80.4278
16 | 1.5863 | 0.02096 | 0.0136 | 75.6823
16.5 | 1.6093 | 0.02282 | 0.016 | 70.5215
17 | 1.632 | 0.02478 | 0.0181 | 65.8596
17.5 | 1.65 | 0.0272 | 0.0202 | 60.6618
18 | 1.6687 | 0.02968 | 0.0219 | 56.223
18.5 | 1.6818 | 0.03276 | 0.0235 | 51.337
19 | 1.6934 | 0.03619 | 0.0247 | 46.7919
19.5 | 1.701 | 0.04021 | 0.0254 | 42.3029
20 | 1.7038 | 0.04501 | 0.0257 | 37.8538

## 109. Re 10M Mach 0.25 (1)
BIGFOIL.COM POLAR EXPORT
NACA65-113 a=0.5
NACA65-113 a=0.5 |  |  |  | Cl Max: | 1.019 | at alpha= | 10 | deg
JavaFoil+Calcfoil stall+Eppler ext transition |  |  |  | L/D Max: | 105.297 | at alpha= | 6.5 | deg
Re: | 10000000 |  |  | Cd Min: | 0.00445 | at alpha= | -1 | deg
Mach: | 0.25 |  |  | Cl=0 at alpha= | -0.65323 | deg
|  |  |  | @ Cl=0.1, Cd= | 0.0044561
|  |  |  | @ Cl=0.4, Cd= | 0.0054211
|  |  |  | @ Cl=0.6, Cd= | 0.11157
alpha (deg) | Cl | Cd | Cm | Cl/Cd
-15 | -0.421 | 0.11405 | 0.004 | -3.687
-14.5 | -0.477 | 0.10648 | 0.004 | -4.483
-14 | -0.53 | 0.09789 | 0.004 | -5.416
-13.5 | -0.578 | 0.09237 | 0.003 | -6.255
-13 | -0.621 | 0.08433 | 0.003 | -7.365
-12.5 | -0.659 | 0.07777 | 0.003 | -8.474
-12 | -0.694 | 0.06952 | 0.003 | -9.982
-11.5 | -0.831 | 0.01826 | 0.003 | -45.487
-11 | -0.877 | 0.01309 | 0.003 | -66.963
-10.5 | -0.892 | 0.01197 | 0.002 | -74.561
-10 | -0.896 | 0.01124 | 0.001 | -79.7
-9.5 | -0.888 | 0.0106 | 0.001 | -83.816
-9 | -0.871 | 0.01042 | 0 | -83.564
-8.5 | -0.843 | 0.00973 | -0.001 | -86.608
-8 | -0.81 | 0.00926 | -0.002 | -87.45
-7.5 | -0.771 | 0.00884 | -0.002 | -87.261
-7 | -0.729 | 0.00852 | -0.003 | -85.482
-6.5 | -0.682 | 0.0081 | -0.004 | -84.207
-6 | -0.632 | 0.00781 | -0.005 | -80.92
-5.5 | -0.579 | 0.00753 | -0.005 | -76.941
-5 | -0.525 | 0.00728 | -0.006 | -72.046
-4.5 | -0.468 | 0.00708 | -0.007 | -66.017
-4 | -0.409 | 0.00687 | -0.008 | -59.546
-3.5 | -0.35 | 0.00669 | -0.008 | -52.324
-3 | -0.289 | 0.00655 | -0.009 | -44.198
-2.5 | -0.228 | 0.0063 | -0.01 | -36.205
-2 | -0.167 | 0.00512 | -0.011 | -32.604
-1.5 | -0.105 | 0.00485 | -0.012 | -21.705
-1 | -0.043 | 0.00445 | -0.012 | -9.726
-0.5 | 0.019 | 0.00446 | -0.013 | 4.183
0 | 0.081 | 0.00445 | -0.014 | 18.147
0.5 | 0.143 | 0.00447 | -0.015 | 31.912
1 | 0.205 | 0.00448 | -0.016 | 45.746
1.5 | 0.267 | 0.00457 | -0.016 | 58.394
2 | 0.328 | 0.00503 | -0.017 | 65.216
2.5 | 0.389 | 0.00534 | -0.018 | 72.839
3 | 0.45 | 0.00579 | -0.019 | 77.805
3.5 | 0.51 | 0.00688 | -0.019 | 74.088
4 | 0.569 | 0.00704 | -0.02 | 80.893
4.5 | 0.627 | 0.00727 | -0.021 | 86.228
5 | 0.684 | 0.00755 | -0.022 | 90.566
5.5 | 0.738 | 0.00784 | -0.023 | 94.123
6 | 0.791 | 0.00769 | -0.023 | 102.744
6.5 | 0.84 | 0.00798 | -0.024 | 105.297
7 | 0.886 | 0.00914 | -0.025 | 96.903
7.5 | 0.927 | 0.00956 | -0.026 | 97.029
8 | 0.961 | 0.01003 | -0.026 | 95.725
8.5 | 0.987 | 0.01051 | -0.027 | 93.901
9 | 1.006 | 0.01105 | -0.028 | 91.004
9.5 | 1.016 | 0.01167 | -0.028 | 87.085
10 | 1.019 | 0.01228 | -0.029 | 82.966
10.5 | 1.011 | 0.01317 | -0.03 | 76.737
11 | 0.992 | 0.01424 | -0.03 | 69.693
11.5 | 0.961 | 0.01593 | -0.031 | 60.338
12 | 0.918 | 0.01846 | -0.031 | 49.727
12.5 | 0.751 | 0.07289 | -0.021 | 10.298
13 | 0.701 | 0.08351 | -0.019 | 8.395
13.5 | 0.652 | 0.09159 | -0.018 | 7.115
14 | 0.598 | 0.09831 | -0.017 | 6.084
14.5 | 0.541 | 0.10536 | -0.018 | 5.139
15 | 0.48 | 0.11157 | -0.018 | 4.303

## 110. Re 10M Mach 0.25 (2)
BIGFOIL.COM POLAR EXPORT
NACA65-113 a=0.5
NACA65-113 a=0.5 |  |  |  | Cl Max: | 1.5658 | at alpha= | 17 | deg
XFOIL ncrit=9 |  |  |  | L/D Max: | 114.336 | at alpha= | 9 | deg
Re: | 10000000 |  |  | Cd Min: | 0.2211 | at alpha= | -20 | deg
Mach: | 0.25 |  |  | Cl=0 at alpha= | -0.6864 | deg
|  |  |  | @ Cl=0.1, Cd= | 0.0034168
|  |  |  | @ Cl=0.4, Cd= | 0.0055776
|  |  |  | @ Cl=0.6, Cd= | 0.0066725
alpha (deg) | Cl | Cd | Cm | Cl/Cd
-20 | -0.7937 | 0.2211 | 0.0508 | -3.5898
-19.5 | -1.0011 | 0.15415 | 0.0118 | -6.4943
-19 | -1.3001 | 0.08845 | -0.0357 | -14.6987
-18.5 | -1.3439 | 0.07265 | -0.0467 | -18.4983
-18 | -1.3801 | 0.05992 | -0.0545 | -23.0324
-17.5 | -1.4198 | 0.04866 | -0.0596 | -29.178
-17 | -1.4379 | 0.04109 | -0.0612 | -34.9939
-16.5 | -1.4598 | 0.03415 | -0.0608 | -42.7467
-16 | -1.4605 | 0.02958 | -0.0588 | -49.3746
-15.5 | -1.4699 | 0.02486 | -0.0551 | -59.1271
-14.5 | -1.449 | 0.01926 | -0.0459 | -75.2336
-14 | -1.4273 | 0.01769 | -0.0405 | -80.684
-13.5 | -1.4047 | 0.0163 | -0.0346 | -86.1779
-13 | -1.3791 | 0.01523 | -0.0285 | -90.5515
-12.5 | -1.337 | 0.01422 | -0.025 | -94.0225
-12 | -1.2905 | 0.01333 | -0.0221 | -96.8117
-11.5 | -1.2418 | 0.01247 | -0.0197 | -99.583
-11 | -1.1919 | 0.01163 | -0.0175 | -102.485
-10.5 | -1.1402 | 0.01085 | -0.0157 | -105.0876
-10 | -1.0862 | 0.01024 | -0.0142 | -106.0742
-9.5 | -1.0307 | 0.00971 | -0.0131 | -106.1483
-9 | -0.9742 | 0.00925 | -0.0123 | -105.3189
-8.5 | -0.9171 | 0.00884 | -0.0117 | -103.7443
-8 | -0.8602 | 0.00839 | -0.0111 | -102.5268
-7.5 | -0.8029 | 0.00796 | -0.0106 | -100.8668
-7 | -0.7448 | 0.00763 | -0.0104 | -97.6147
-6.5 | -0.6861 | 0.00734 | -0.0103 | -93.4741
-6 | -0.6272 | 0.00708 | -0.0104 | -88.5876
-5.5 | -0.5685 | 0.00678 | -0.0105 | -83.8496
-5 | -0.5092 | 0.00655 | -0.0107 | -77.7405
-4.5 | -0.4497 | 0.00635 | -0.011 | -70.8189
-4 | -0.3903 | 0.00613 | -0.0114 | -63.6705
-3.5 | -0.3305 | 0.00596 | -0.0119 | -55.453
-3 | -0.2707 | 0.00578 | -0.0124 | -46.8339
-2.5 | -0.2112 | 0.00557 | -0.0129 | -37.9174
-2 | -0.1523 | 0.00527 | -0.0134 | -28.8994
-1.5 | -0.0941 | 0.0048 | -0.0138 | -19.6042
-1 | -0.0355 | 0.00444 | -0.0144 | -7.9955
-0.5 | 0.0211 | 0.00372 | -0.0148 | 5.672
0 | 0.0804 | 0.00342 | -0.0155 | 23.5088
0.5 | 0.1411 | 0.00341 | -0.0163 | 41.3783
1 | 0.2017 | 0.00345 | -0.0171 | 58.4638
2 | 0.3137 | 0.00482 | -0.0176 | 65.083
2.5 | 0.3705 | 0.00534 | -0.0179 | 69.382
3 | 0.4276 | 0.0058 | -0.0181 | 73.7241
3.5 | 0.4849 | 0.00618 | -0.0182 | 78.4628
4 | 0.5434 | 0.00645 | -0.0185 | 84.2481
4.5 | 0.6019 | 0.00668 | -0.0188 | 90.1048
5 | 0.6604 | 0.0069 | -0.019 | 95.7101
5.5 | 0.7183 | 0.00718 | -0.0191 | 100.0418
6 | 0.7763 | 0.00743 | -0.0191 | 104.4818
6.5 | 0.8335 | 0.00774 | -0.019 | 107.6873
7 | 0.89 | 0.00809 | -0.0186 | 110.0124
7.5 | 0.9467 | 0.00842 | -0.0183 | 112.4347
8.5 | 1.056 | 0.00929 | -0.0167 | 113.6706
9 | 1.1102 | 0.00971 | -0.0157 | 114.3357
9.5 | 1.1627 | 0.0102 | -0.0143 | 113.9902
10 | 1.213 | 0.01078 | -0.0126 | 112.5232
10.5 | 1.2596 | 0.01149 | -0.0101 | 109.6258
11 | 1.3053 | 0.01214 | -0.0075 | 107.5206
11.5 | 1.3428 | 0.01278 | -0.0033 | 105.0704
12 | 1.3694 | 0.01356 | 0.0026 | 100.9882
12.5 | 1.4021 | 0.0145 | 0.0069 | 96.6966
13 | 1.4318 | 0.0158 | 0.0112 | 90.6203
13.5 | 1.4585 | 0.01743 | 0.0155 | 83.6776
14 | 1.4827 | 0.01936 | 0.0196 | 76.5857
14.5 | 1.5068 | 0.02145 | 0.0233 | 70.2471
15 | 1.528 | 0.02389 | 0.0268 | 63.9598
15.5 | 1.5449 | 0.02678 | 0.03 | 57.6886
16 | 1.5553 | 0.03034 | 0.0329 | 51.2624
16.5 | 1.5652 | 0.03419 | 0.0352 | 45.7795
17 | 1.5658 | 0.0392 | 0.0368 | 39.9439
17.5 | 1.5477 | 0.04644 | 0.0371 | 33.3269
18 | 1.5403 | 0.05332 | 0.0364 | 28.8878
18.5 | 1.5053 | 0.06411 | 0.0328 | 23.48
19 | 1.4892 | 0.07371 | 0.0287 | 20.2035
19.5 | 1.4407 | 0.08896 | 0.0199 | 16.1949
20 | 1.3964 | 0.10516 | 0.0094 | 13.2788

## 111. Re 10M Mach 0.50 (1)
BIGFOIL.COM POLAR EXPORT
NACA65-113 a=0.5
NACA65-113 a=0.5 |  |  |  | Cl Max: | 1.143 | at alpha= | 20 | deg
JavaFoil+Calcfoil stall+Eppler ext transition |  |  |  | L/D Max: | 95.611 | at alpha= | 4.5 | deg
Re: | 10000000 |  |  | Cd Min: | 0.00452 | at alpha= | -0.5 | deg
Mach: | 0.5 |  |  | Cl=0 at alpha= | -0.65217 | deg
|  |  |  | @ Cl=0.1, Cd= | 0.0045429
|  |  |  | @ Cl=0.4, Cd= | 0.0053836
|  |  |  | @ Cl=0.6, Cd= | 0.00741
alpha (deg) | Cl | Cd | Cm | Cl/Cd
-20 | -1.066 | 0.14276 | 0.011 | -7.468
-19.5 | -1.033 | 0.14065 | 0.01 | -7.348
-19 | -1.002 | 0.13914 | 0.009 | -7.2
-18.5 | -0.975 | 0.13322 | 0.008 | -7.321
-18 | -0.957 | 0.12721 | 0.009 | -7.522
-17.5 | -0.927 | 0.1235 | 0.008 | -7.505
-17 | -0.895 | 0.12216 | 0.007 | -7.329
-16.5 | -0.868 | 0.11577 | 0.007 | -7.496
-16 | -0.842 | 0.11878 | 0.006 | -7.089
-15.5 | -0.816 | 0.1099 | 0.006 | -7.427
-15 | -0.788 | 0.10373 | 0.005 | -7.598
-14.5 | -0.763 | 0.09596 | 0.005 | -7.946
-14 | -0.751 | 0.07763 | 0.005 | -9.672
-13.5 | -0.705 | 0.09774 | 0.004 | -7.211
-13 | -0.678 | 0.09023 | 0.003 | -7.509
-12.5 | -0.653 | 0.08147 | 0.003 | -8.012
-12 | -0.632 | 0.0705 | 0.003 | -8.967
-11.5 | -0.707 | 0.01786 | 0.004 | -39.602
-11 | -0.682 | 0.0157 | 0.003 | -43.43
-10.5 | -0.54 | 0.06993 | 0.001 | -7.725
-10 | -0.512 | 0.07006 | 0.001 | -7.308
-9.5 | -0.585 | 0.01417 | 0.001 | -41.282
-9 | -0.557 | 0.01273 | 0 | -43.789
-8.5 | -0.529 | 0.01139 | -0.001 | -46.417
-8 | -0.403 | 0.05297 | -0.001 | -7.612
-7.5 | -0.378 | 0.04599 | -0.001 | -8.23
-7 | -0.628 | 0.01018 | -0.003 | -61.731
-6.5 | -0.677 | 0.00975 | -0.004 | -69.45
-6 | -0.661 | 0.00915 | -0.005 | -72.192
-5.5 | -0.622 | 0.00848 | -0.006 | -73.437
-5 | -0.572 | 0.0081 | -0.007 | -70.651
-4.5 | -0.515 | 0.00769 | -0.008 | -67.036
-4 | -0.454 | 0.00742 | -0.009 | -61.127
-3.5 | -0.389 | 0.00715 | -0.009 | -54.44
-3 | -0.322 | 0.00689 | -0.01 | -46.781
-2.5 | -0.255 | 0.00666 | -0.011 | -38.262
-2 | -0.186 | 0.00534 | -0.012 | -34.882
-1.5 | -0.118 | 0.00502 | -0.013 | -23.403
-1 | -0.048 | 0.00458 | -0.014 | -10.563
-0.5 | 0.021 | 0.00452 | -0.015 | 4.616
0 | 0.09 | 0.00454 | -0.016 | 19.885
0.5 | 0.16 | 0.00456 | -0.016 | 35.005
1 | 0.229 | 0.00463 | -0.017 | 49.474
1.5 | 0.298 | 0.0047 | -0.018 | 63.424
2 | 0.366 | 0.00529 | -0.019 | 69.327
2.5 | 0.435 | 0.00548 | -0.02 | 79.363
3 | 0.502 | 0.00601 | -0.021 | 83.502
3.5 | 0.568 | 0.00745 | -0.022 | 76.156
4 | 0.632 | 0.00737 | -0.023 | 85.657
4.5 | 0.693 | 0.00724 | -0.023 | 95.611
5 | 0.749 | 0.00879 | -0.024 | 85.223
5.5 | 0.8 | 0.00926 | -0.025 | 86.406
6 | 0.841 | 0.00984 | -0.026 | 85.458
6.5 | 0.868 | 0.01051 | -0.027 | 82.59
7 | 0.869 | 0.01133 | -0.027 | 76.733
7.5 | 0.786 | 0.01234 | -0.028 | 63.71
8 | 0.574 | 0.01326 | -0.029 | 43.294
8.5 | 0.5 | 0.05501 | -0.015 | 9.082
9 | 0.53 | 0.05599 | -0.017 | 9.458
9.5 | 0.669 | 0.01518 | -0.031 | 44.071
10 | 0.695 | 0.01717 | -0.032 | 40.486
10.5 | 0.705 | 0.02337 | -0.031 | 30.159
11 | 0.634 | 0.07601 | -0.017 | 8.34
11.5 | 0.789 | 0.01924 | -0.034 | 40.99
12 | 0.811 | 0.0225 | -0.034 | 36.049
12.5 | 0.806 | 0.03535 | -0.033 | 22.811
13 | 0.746 | 0.08768 | -0.022 | 8.505
13.5 | 0.771 | 0.09464 | -0.022 | 8.15
14 | 0.896 | 0.03884 | -0.035 | 23.084
14.5 | 0.83 | 0.09467 | -0.025 | 8.77
15 | 0.854 | 0.10357 | -0.024 | 8.249
15.5 | 0.882 | 0.11041 | -0.025 | 7.989
16 | 0.902 | 0.11311 | -0.024 | 7.975
16.5 | 0.931 | 0.11766 | -0.025 | 7.91
17 | 0.962 | 0.12093 | -0.027 | 7.956
17.5 | 1 | 0.11752 | -0.03 | 8.507
18 | 1.009 | 0.12985 | -0.026 | 7.768
18.5 | 1.038 | 0.13162 | -0.028 | 7.89
19 | 1.084 | 0.12288 | -0.033 | 8.824
19.5 | 1.119 | 0.1233 | -0.034 | 9.075
20 | 1.143 | 0.13192 | -0.034 | 8.662

## 112. Re 10M Mach 0.50 (2)
BIGFOIL.COM POLAR EXPORT
NACA65-113 a=0.5
NACA65-113 a=0.5 |  |  |  | Cl Max: | 1.0528 | at alpha= | 8 | deg
XFOIL ncrit=9 |  |  |  | L/D Max: | 105.229 | at alpha= | 6.5 | deg
Re: | 10000000 |  |  | Cd Min: | 0.11195 | at alpha= | -12.5 | deg
Mach: | 0.5 |  |  | Cl=0 at alpha= | -0.69537 | deg
|  |  |  | @ Cl=0.1, Cd= | 0.0034579
|  |  |  | @ Cl=0.4, Cd= | 0.0054558
|  |  |  | @ Cl=0.6, Cd= | 0.0068597
alpha (deg) | Cl | Cd | Cm | Cl/Cd
-12.5 | -0.6368 | 0.11195 | -0.0187 | -5.6883
-12 | -0.6446 | 0.09991 | -0.0264 | -6.4518
-11.5 | -0.6601 | 0.0869 | -0.035 | -7.5961
-11 | -0.6703 | 0.0734 | -0.0445 | -9.1322
-10.5 | -0.6928 | 0.05923 | -0.0556 | -11.6968
-10 | -0.7271 | 0.04824 | -0.0623 | -15.0726
-9.5 | -0.7616 | 0.03972 | -0.0642 | -19.1742
-9 | -0.7949 | 0.03295 | -0.0615 | -24.1244
-8.5 | -0.8282 | 0.02736 | -0.0543 | -30.2705
-8 | -0.8573 | 0.02176 | -0.0437 | -39.398
-7.5 | -0.8662 | 0.01435 | -0.0348 | -60.3624
-7 | -0.8373 | 0.01043 | -0.0277 | -80.278
-6.5 | -0.7836 | 0.00885 | -0.0228 | -88.5424
-6 | -0.7185 | 0.00808 | -0.02 | -88.9233
-5.5 | -0.6504 | 0.00754 | -0.0181 | -86.2599
-5 | -0.5819 | 0.00711 | -0.0168 | -81.8425
-4.5 | -0.5127 | 0.00677 | -0.016 | -75.7312
-4 | -0.4433 | 0.00652 | -0.0156 | -67.9908
-3.5 | -0.3745 | 0.00625 | -0.0154 | -59.92
-3 | -0.3056 | 0.00605 | -0.0155 | -50.5124
-2.5 | -0.2369 | 0.00583 | -0.0158 | -40.6346
-2 | -0.1694 | 0.00555 | -0.0161 | -30.5225
-1.5 | -0.1039 | 0.00504 | -0.0163 | -20.6151
-1 | -0.0382 | 0.00452 | -0.0167 | -8.4513
-0.5 | 0.0245 | 0.00366 | -0.0169 | 6.694
0 | 0.0927 | 0.00346 | -0.0177 | 26.7919
0.5 | 0.1623 | 0.00344 | -0.0186 | 47.1802
1 | 0.2318 | 0.00347 | -0.0195 | 66.8012
1.5 | 0.2964 | 0.00404 | -0.0198 | 73.3663
2.5 | 0.4186 | 0.00571 | -0.0191 | 73.31
3.5 | 0.5475 | 0.00664 | -0.0183 | 82.4548
4 | 0.6144 | 0.00692 | -0.018 | 88.7861
4.5 | 0.6816 | 0.00721 | -0.0174 | 94.5354
5 | 0.7479 | 0.00756 | -0.0164 | 98.9286
5.5 | 0.8142 | 0.00793 | -0.015 | 102.6734
6 | 0.8781 | 0.00844 | -0.0128 | 104.0403
6.5 | 0.9418 | 0.00895 | -0.0102 | 105.2291
7 | 1.0001 | 0.00967 | -0.0062 | 103.423
7.5 | 1.0467 | 0.01074 | -0.0001 | 97.4581
8 | 1.0528 | 0.01262 | 0.0115 | 83.4231
8.5 | 1.0447 | 0.01658 | 0.0223 | 63.0097
9 | 1.0349 | 0.02223 | 0.0307 | 46.5542
9.5 | 1.0115 | 0.02855 | 0.0375 | 35.4291
10 | 0.9843 | 0.0353 | 0.0418 | 27.8839
10.5 | 0.9474 | 0.04357 | 0.0432 | 21.7443
11 | 0.9143 | 0.05353 | 0.0397 | 17.0801
12 | 0.8499 | 0.07833 | 0.0252 | 10.8502
12.5 | 0.8303 | 0.09338 | 0.0145 | 8.8916
13 | 0.8144 | 0.10858 | 0.0049 | 7.5005

## 113. Re 12M Mach 0.00 (1)
BIGFOIL.COM POLAR EXPORT
NACA65-113 a=0.5
NACA65-113 a=0.5 |  |  |  | Cl Max: | 1.087 | at alpha= | 11.5 | deg
JavaFoil+Calcfoil stall+Eppler ext transition |  |  |  | L/D Max: | 121.328 | at alpha= | 8 | deg
Re: | 12000000 |  |  | Cd Min: | 0.00444 | at alpha= | 0 | deg
Mach: | 0 |  |  | Cl=0 at alpha= | -0.65 | deg
|  |  |  | @ Cl=0.1, Cd= | 0.00444
|  |  |  | @ Cl=0.4, Cd= | 0.0056103
|  |  |  | @ Cl=0.6, Cd= | 0.0069284
alpha (deg) | Cl | Cd | Cm | Cl/Cd
-17 | -0.675 | 0.12469 | 0.006 | -5.415
-16.5 | -0.696 | 0.11829 | 0.005 | -5.884
-16 | -0.717 | 0.1113 | 0.005 | -6.438
-15.5 | -0.736 | 0.10401 | 0.005 | -7.079
-15 | -0.756 | 0.09615 | 0.005 | -7.865
-14.5 | -0.78 | 0.08331 | 0.005 | -9.365
-14 | -0.907 | 0.02238 | 0.006 | -40.531
-13.5 | -0.937 | 0.01739 | 0.006 | -53.863
-13 | -0.956 | 0.01499 | 0.005 | -63.752
-12.5 | -0.967 | 0.01364 | 0.005 | -70.875
-12 | -0.974 | 0.01238 | 0.004 | -78.658
-11.5 | -0.973 | 0.01168 | 0.003 | -83.347
-11 | -0.967 | 0.01102 | 0.003 | -87.804
-10.5 | -0.956 | 0.01051 | 0.002 | -90.931
-10 | -0.94 | 0.01026 | 0.001 | -91.622
-9.5 | -0.914 | 0.00979 | 0.001 | -93.321
-9 | -0.881 | 0.00937 | 0 | -94.029
-8.5 | -0.845 | 0.00892 | -0.001 | -94.731
-8 | -0.805 | 0.00854 | -0.002 | -94.217
-7.5 | -0.762 | 0.00823 | -0.002 | -92.53
-7 | -0.716 | 0.00796 | -0.003 | -89.997
-6.5 | -0.668 | 0.00767 | -0.004 | -87.015
-6 | -0.617 | 0.0074 | -0.004 | -83.36
-5.5 | -0.564 | 0.00717 | -0.005 | -78.704
-5 | -0.51 | 0.00695 | -0.006 | -73.335
-4.5 | -0.454 | 0.00679 | -0.007 | -66.83
-4 | -0.397 | 0.0066 | -0.007 | -60.194
-3.5 | -0.339 | 0.00641 | -0.008 | -52.926
-3 | -0.28 | 0.00627 | -0.009 | -44.696
-2.5 | -0.221 | 0.00615 | -0.01 | -35.966
-2 | -0.162 | 0.0052 | -0.01 | -31.056
-1.5 | -0.102 | 0.00494 | -0.011 | -20.636
-1 | -0.042 | 0.00478 | -0.012 | -8.781
-0.5 | 0.018 | 0.00445 | -0.013 | 4.055
0 | 0.078 | 0.00444 | -0.014 | 17.604
0.5 | 0.138 | 0.00444 | -0.014 | 31.125
1 | 0.198 | 0.00451 | -0.015 | 43.949
1.5 | 0.258 | 0.00489 | -0.016 | 52.802
2 | 0.318 | 0.00513 | -0.017 | 61.914
2.5 | 0.377 | 0.00547 | -0.017 | 68.959
3 | 0.436 | 0.00583 | -0.018 | 74.869
3.5 | 0.495 | 0.00689 | -0.019 | 71.849
4 | 0.552 | 0.00676 | -0.02 | 81.627
4.5 | 0.609 | 0.00696 | -0.02 | 87.373
5 | 0.664 | 0.00713 | -0.021 | 93.097
5.5 | 0.718 | 0.00736 | -0.022 | 97.58
6 | 0.77 | 0.00768 | -0.023 | 100.361
6.5 | 0.821 | 0.00789 | -0.023 | 104.083
7 | 0.869 | 0.00772 | -0.024 | 112.615
7.5 | 0.914 | 0.008 | -0.025 | 114.278
8 | 0.953 | 0.00785 | -0.026 | 121.328
8.5 | 0.988 | 0.00961 | -0.026 | 102.831
9 | 1.017 | 0.01003 | -0.027 | 101.471
9.5 | 1.042 | 0.01051 | -0.028 | 99.162
10 | 1.061 | 0.01099 | -0.028 | 96.586
10.5 | 1.075 | 0.01155 | -0.029 | 93.122
11 | 1.084 | 0.01215 | -0.03 | 89.202
11.5 | 1.087 | 0.01292 | -0.03 | 84.102
12 | 1.085 | 0.01364 | -0.031 | 79.518
12.5 | 1.077 | 0.01461 | -0.031 | 73.707
13 | 1.063 | 0.0159 | -0.032 | 66.874
13.5 | 1.041 | 0.01831 | -0.032 | 56.823
14 | 1.009 | 0.02247 | -0.032 | 44.906
14.5 | 0.983 | 0.02516 | -0.033 | 39.074
15 | 0.846 | 0.08542 | -0.024 | 9.908
15.5 | 0.825 | 0.08986 | -0.024 | 9.184
16 | 0.793 | 0.10394 | -0.022 | 7.627
16.5 | 0.767 | 0.11189 | -0.022 | 6.854

## 114. Re 12M Mach 0.00 (2)
BIGFOIL.COM POLAR EXPORT
NACA65-113 a=0.5
NACA65-113 a=0.5 |  |  |  | Cl Max: | 1.7432 | at alpha= | 20 | deg
XFOIL ncrit=9 |  |  |  | L/D Max: | 122.123 | at alpha= | 10 | deg
Re: | 12000000 |  |  | Cd Min: | 0.03833 | at alpha= | 20 | deg
Mach: | 0 |  |  | Cl=0 at alpha= | -0.69265 | deg
|  |  |  | @ Cl=0.1, Cd= | 0.0033861
|  |  |  | @ Cl=0.4, Cd= | 0.0055235
|  |  |  | @ Cl=0.6, Cd= | 0.0064354
alpha (deg) | Cl | Cd | Cm | Cl/Cd
-20 | -1.7023 | 0.03207 | -0.0447 | -53.0808
-19.5 | -1.6897 | 0.02913 | -0.0436 | -58.0055
-19 | -1.6787 | 0.02625 | -0.0418 | -63.9505
-18.5 | -1.6615 | 0.02402 | -0.0399 | -69.1715
-18 | -1.643 | 0.02201 | -0.0376 | -74.6479
-17.5 | -1.6242 | 0.02017 | -0.0348 | -80.5255
-17 | -1.6034 | 0.01859 | -0.0318 | -86.2507
-16.5 | -1.5822 | 0.01717 | -0.0284 | -92.1491
-16 | -1.558 | 0.01606 | -0.0248 | -97.0112
-15.5 | -1.5394 | 0.01514 | -0.0196 | -101.6777
-15 | -1.5124 | 0.01445 | -0.0154 | -104.6644
-14.5 | -1.4734 | 0.01376 | -0.0134 | -107.0785
-14 | -1.4312 | 0.01313 | -0.0118 | -109.0023
-13.5 | -1.3865 | 0.01255 | -0.0106 | -110.4781
-13 | -1.3399 | 0.01203 | -0.0097 | -111.3799
-12 | -1.2436 | 0.01101 | -0.0083 | -112.9519
-11.5 | -1.1951 | 0.01042 | -0.0077 | -114.6929
-11 | -1.1451 | 0.00991 | -0.0072 | -115.5499
-10.5 | -1.094 | 0.00945 | -0.0069 | -115.7672
-10 | -1.0416 | 0.00905 | -0.0068 | -115.0939
-9.5 | -0.9884 | 0.00871 | -0.0068 | -113.4788
-8.5 | -0.8805 | 0.00807 | -0.007 | -109.1078
-8 | -0.8264 | 0.00772 | -0.0071 | -107.0466
-7.5 | -0.7716 | 0.0074 | -0.0073 | -104.2703
-7 | -0.7162 | 0.00713 | -0.0076 | -100.4488
-6 | -0.6041 | 0.00667 | -0.0084 | -90.5697
-5.5 | -0.5479 | 0.00644 | -0.0088 | -85.0776
-5 | -0.4911 | 0.00625 | -0.0093 | -78.576
-4.5 | -0.4341 | 0.00607 | -0.0098 | -71.5157
-4 | -0.377 | 0.00588 | -0.0104 | -64.1156
-3.5 | -0.3196 | 0.00573 | -0.0109 | -55.7766
-3 | -0.2621 | 0.00556 | -0.0115 | -47.1403
-2.5 | -0.2047 | 0.00538 | -0.0121 | -38.0483
-2 | -0.1477 | 0.00509 | -0.0127 | -29.0177
-1.5 | -0.0912 | 0.00477 | -0.0132 | -19.1195
-1 | -0.0343 | 0.00445 | -0.0138 | -7.7079
0 | 0.0773 | 0.00339 | -0.0149 | 22.8024
0.5 | 0.1357 | 0.00338 | -0.0157 | 40.1479
1 | 0.1932 | 0.00354 | -0.0164 | 54.5763
1.5 | 0.2466 | 0.00435 | -0.0166 | 56.6897
2 | 0.3019 | 0.00482 | -0.017 | 62.6349
2.5 | 0.3574 | 0.00524 | -0.0174 | 68.2061
3 | 0.413 | 0.00561 | -0.0178 | 73.6185
3.5 | 0.4689 | 0.00594 | -0.0182 | 78.9394
4 | 0.5252 | 0.00617 | -0.0186 | 85.1216
4.5 | 0.5816 | 0.00637 | -0.0191 | 91.303
5 | 0.6379 | 0.00657 | -0.0195 | 97.0928
5.5 | 0.6936 | 0.00681 | -0.0199 | 101.8502
6 | 0.7492 | 0.00703 | -0.0202 | 106.5718
6.5 | 0.8044 | 0.00728 | -0.0205 | 110.4945
7 | 0.8586 | 0.00759 | -0.0206 | 113.1225
7.5 | 0.913 | 0.00784 | -0.0208 | 116.4541
8 | 0.9667 | 0.00814 | -0.0209 | 118.7592
8.5 | 1.0192 | 0.00851 | -0.0208 | 119.765
9 | 1.0712 | 0.00888 | -0.0206 | 120.6306
9.5 | 1.1229 | 0.00923 | -0.0204 | 121.6576
10 | 1.1736 | 0.00961 | -0.02 | 122.1228
10.5 | 1.2228 | 0.01005 | -0.0194 | 121.6716
11 | 1.2698 | 0.01059 | -0.0185 | 119.9056
11.5 | 1.3162 | 0.0111 | -0.0174 | 118.5766
12 | 1.3616 | 0.01158 | -0.0163 | 117.582
12.5 | 1.4047 | 0.01209 | -0.0147 | 116.1869
13 | 1.4435 | 0.01263 | -0.0124 | 114.2914
13.5 | 1.471 | 0.01322 | -0.008 | 111.2708
14 | 1.498 | 0.01402 | -0.004 | 106.8474
14.5 | 1.5237 | 0.01508 | -0.0003 | 101.0411
15 | 1.5499 | 0.01624 | 0.003 | 95.4372
15.5 | 1.5751 | 0.01756 | 0.006 | 89.6982
16 | 1.6023 | 0.01885 | 0.0085 | 85.0027
16.5 | 1.6267 | 0.0204 | 0.011 | 79.7402
17 | 1.6511 | 0.02203 | 0.0131 | 74.9478
17.5 | 1.6719 | 0.024 | 0.0153 | 69.6625
18 | 1.693 | 0.02604 | 0.0171 | 65.0154
18.5 | 1.7091 | 0.02855 | 0.019 | 59.8634
19 | 1.7248 | 0.03125 | 0.0204 | 55.1936
19.5 | 1.7357 | 0.03452 | 0.0217 | 50.281
20 | 1.7432 | 0.03833 | 0.0225 | 45.4787

## 115. Re 12M Mach 0.10 (1)
BIGFOIL.COM POLAR EXPORT
NACA65-113 a=0.5
NACA65-113 a=0.5 |  |  |  | Cl Max: | 1.075 | at alpha= | 11 | deg
JavaFoil+Calcfoil stall+Eppler ext transition |  |  |  | L/D Max: | 113.624 | at alpha= | 7.5 | deg
Re: | 12000000 |  |  | Cd Min: | 0.00445 | at alpha= | 0 | deg
Mach: | 0.1 |  |  | Cl=0 at alpha= | -0.65 | deg
|  |  |  | @ Cl=0.1, Cd= | 0.0044605
|  |  |  | @ Cl=0.4, Cd= | 0.0055781
|  |  |  | @ Cl=0.6, Cd= | 0.0069107
alpha (deg) | Cl | Cd | Cm | Cl/Cd
-16.5 | -0.653 | 0.12014 | 0.005 | -5.431
-16 | -0.676 | 0.114 | 0.005 | -5.927
-15.5 | -0.698 | 0.10744 | 0.005 | -6.5
-15 | -0.72 | 0.101 | 0.004 | -7.128
-14.5 | -0.743 | 0.09077 | 0.004 | -8.188
-14 | -0.783 | 0.06835 | 0.005 | -11.459
-13.5 | -0.9 | 0.02019 | 0.006 | -44.575
-13 | -0.929 | 0.01605 | 0.005 | -57.886
-12.5 | -0.946 | 0.0142 | 0.005 | -66.647
-12 | -0.958 | 0.01271 | 0.004 | -75.383
-11.5 | -0.961 | 0.0119 | 0.003 | -80.782
-11 | -0.958 | 0.01117 | 0.003 | -85.81
-10.5 | -0.949 | 0.01065 | 0.002 | -89.186
-10 | -0.937 | 0.01045 | 0.001 | -89.691
-9.5 | -0.912 | 0.00984 | 0.001 | -92.729
-9 | -0.881 | 0.00937 | 0 | -93.957
-8.5 | -0.845 | 0.00901 | -0.001 | -93.832
-8 | -0.806 | 0.00862 | -0.002 | -93.552
-7.5 | -0.764 | 0.00832 | -0.002 | -91.761
-7 | -0.718 | 0.00796 | -0.003 | -90.222
-6.5 | -0.67 | 0.00769 | -0.004 | -87.18
-6 | -0.619 | 0.00741 | -0.004 | -83.568
-5.5 | -0.567 | 0.00716 | -0.005 | -79.087
-5 | -0.512 | 0.007 | -0.006 | -73.164
-4.5 | -0.456 | 0.00681 | -0.007 | -66.987
-4 | -0.399 | 0.00659 | -0.007 | -60.511
-3.5 | -0.341 | 0.00646 | -0.008 | -52.769
-3 | -0.282 | 0.00629 | -0.009 | -44.8
-2.5 | -0.222 | 0.00614 | -0.01 | -36.217
-2 | -0.162 | 0.00522 | -0.011 | -31.107
-1.5 | -0.102 | 0.00497 | -0.011 | -20.594
-1 | -0.042 | 0.00477 | -0.012 | -8.849
-0.5 | 0.018 | 0.00446 | -0.013 | 4.066
0 | 0.079 | 0.00445 | -0.014 | 17.654
0.5 | 0.139 | 0.00448 | -0.014 | 31.027
1 | 0.199 | 0.00452 | -0.015 | 44.112
1.5 | 0.26 | 0.00492 | -0.016 | 52.822
2 | 0.319 | 0.00514 | -0.017 | 62.139
2.5 | 0.379 | 0.00545 | -0.017 | 69.468
3 | 0.438 | 0.00581 | -0.018 | 75.383
3.5 | 0.497 | 0.00682 | -0.019 | 72.876
4 | 0.555 | 0.00675 | -0.02 | 82.183
4.5 | 0.611 | 0.00695 | -0.02 | 87.911
5 | 0.667 | 0.00719 | -0.021 | 92.799
5.5 | 0.721 | 0.00742 | -0.022 | 97.127
6 | 0.774 | 0.00767 | -0.023 | 100.837
6.5 | 0.824 | 0.00788 | -0.023 | 104.54
7 | 0.872 | 0.00778 | -0.024 | 112.101
7.5 | 0.916 | 0.00807 | -0.025 | 113.624
8 | 0.955 | 0.00926 | -0.026 | 103.131
8.5 | 0.989 | 0.00968 | -0.026 | 102.147
9 | 1.017 | 0.01014 | -0.027 | 100.297
9.5 | 1.04 | 0.01061 | -0.028 | 98.034
10 | 1.057 | 0.01115 | -0.028 | 94.876
10.5 | 1.069 | 0.01174 | -0.029 | 91.055
11 | 1.075 | 0.01235 | -0.03 | 87
11.5 | 1.074 | 0.01315 | -0.03 | 81.66
12 | 1.069 | 0.0139 | -0.031 | 76.877
12.5 | 1.056 | 0.01517 | -0.031 | 69.59
13 | 1.035 | 0.01696 | -0.032 | 61.051
13.5 | 1.008 | 0.01961 | -0.032 | 51.425
14 | 0.96 | 0.0279 | -0.032 | 34.402
14.5 | 0.894 | 0.04644 | -0.03 | 19.251
15 | 0.8 | 0.09507 | -0.022 | 8.418
15.5 | 0.776 | 0.09947 | -0.022 | 7.804
16 | 0.747 | 0.10874 | -0.021 | 6.867

## 116. Re 12M Mach 0.10 (2)
BIGFOIL.COM POLAR EXPORT
NACA65-113 a=0.5
NACA65-113 a=0.5 |  |  |  | Cl Max: | 1.7234 | at alpha= | 20 | deg
XFOIL ncrit=9 |  |  |  | L/D Max: | 121.502 | at alpha= | 10 | deg
Re: | 12000000 |  |  | Cd Min: | 0.04289 | at alpha= | 20 | deg
Mach: | 0.1 |  |  | Cl=0 at alpha= | -0.69395 | deg
|  |  |  | @ Cl=0.1, Cd= | 0.0033862
|  |  |  | @ Cl=0.4, Cd= | 0.0055187
|  |  |  | @ Cl=0.6, Cd= | 0.006443
alpha (deg) | Cl | Cd | Cm | Cl/Cd
-20 | -1.6851 | 0.03609 | -0.0489 | -46.6916
-19.5 | -1.678 | 0.03235 | -0.0481 | -51.8702
-19 | -1.671 | 0.02883 | -0.0466 | -57.9605
-18.5 | -1.6565 | 0.02613 | -0.0448 | -63.3946
-18 | -1.6404 | 0.02374 | -0.0426 | -69.0986
-17.5 | -1.621 | 0.02173 | -0.04 | -74.5973
-17 | -1.5995 | 0.01999 | -0.0372 | -80.015
-16.5 | -1.5791 | 0.01833 | -0.0337 | -86.1484
-16 | -1.5558 | 0.01699 | -0.0302 | -91.5715
-15.5 | -1.5356 | 0.01581 | -0.0255 | -97.1284
-15 | -1.5152 | 0.01499 | -0.02 | -101.0807
-14.5 | -1.4821 | 0.0142 | -0.0166 | -104.3732
-14 | -1.4408 | 0.01349 | -0.0146 | -106.805
-13.5 | -1.3966 | 0.01285 | -0.013 | -108.6848
-13 | -1.35 | 0.01229 | -0.0118 | -109.8454
-12.5 | -1.3021 | 0.01174 | -0.0108 | -110.9114
-12 | -1.2527 | 0.01123 | -0.01 | -111.5494
-11.5 | -1.2037 | 0.01063 | -0.0091 | -113.2361
-11 | -1.1534 | 0.01008 | -0.0085 | -114.4246
-10.5 | -1.102 | 0.00958 | -0.008 | -115.0313
-10 | -1.0493 | 0.00915 | -0.0077 | -114.6776
-9.5 | -0.9957 | 0.00879 | -0.0075 | -113.2765
-9 | -0.9413 | 0.00847 | -0.0075 | -111.1334
-8.5 | -0.8865 | 0.00815 | -0.0076 | -108.773
-8 | -0.832 | 0.00778 | -0.0076 | -106.9409
-7.5 | -0.7768 | 0.00745 | -0.0077 | -104.2685
-7 | -0.7209 | 0.00717 | -0.0079 | -100.5439
-6.5 | -0.6645 | 0.00695 | -0.0083 | -95.6115
-6 | -0.6079 | 0.0067 | -0.0086 | -90.7313
-5.5 | -0.5513 | 0.00646 | -0.009 | -85.3406
-5 | -0.4941 | 0.00626 | -0.0095 | -78.9297
-4.5 | -0.4367 | 0.00609 | -0.01 | -71.7077
-4 | -0.3792 | 0.00589 | -0.0105 | -64.3803
-3.5 | -0.3214 | 0.00574 | -0.0111 | -55.993
-3 | -0.2636 | 0.00557 | -0.0117 | -47.325
-2.5 | -0.2058 | 0.00539 | -0.0122 | -38.1818
-2 | -0.1485 | 0.0051 | -0.0128 | -29.1176
-1.5 | -0.0916 | 0.00477 | -0.0133 | -19.2034
-1 | -0.0344 | 0.00445 | -0.0139 | -7.7303
-0.5 | 0.0218 | 0.00394 | -0.0145 | 5.533
0 | 0.0778 | 0.00339 | -0.015 | 22.9499
0.5 | 0.1366 | 0.00338 | -0.0158 | 40.4142
1 | 0.1944 | 0.00354 | -0.0165 | 54.9153
1.5 | 0.2481 | 0.00435 | -0.0167 | 57.0345
2 | 0.3037 | 0.00482 | -0.0171 | 63.0083
2.5 | 0.3594 | 0.00525 | -0.0175 | 68.4571
3 | 0.4153 | 0.00562 | -0.0179 | 73.8968
3.5 | 0.4715 | 0.00596 | -0.0182 | 79.1107
4 | 0.5282 | 0.00618 | -0.0186 | 85.4693
4.5 | 0.585 | 0.00639 | -0.0191 | 91.5493
5 | 0.6416 | 0.00659 | -0.0195 | 97.3596
5.5 | 0.6977 | 0.00683 | -0.0198 | 102.1523
6 | 0.7537 | 0.00706 | -0.0201 | 106.7564
6.5 | 0.8092 | 0.00732 | -0.0204 | 110.5464
7 | 0.8639 | 0.00762 | -0.0204 | 113.3727
7.5 | 0.9187 | 0.00789 | -0.0206 | 116.4385
8 | 0.9727 | 0.0082 | -0.0205 | 118.622
8.5 | 1.0255 | 0.00858 | -0.0203 | 119.5221
9.5 | 1.1302 | 0.00931 | -0.0197 | 121.3963
10 | 1.181 | 0.00972 | -0.0192 | 121.5021
10.5 | 1.2302 | 0.0102 | -0.0184 | 120.6078
11 | 1.2771 | 0.01077 | -0.0172 | 118.5794
11.5 | 1.3242 | 0.01125 | -0.016 | 117.7067
12 | 1.3694 | 0.01177 | -0.0146 | 116.3466
12.5 | 1.4116 | 0.01232 | -0.0126 | 114.5779
13 | 1.4438 | 0.01286 | -0.0087 | 112.2706
14 | 1.4982 | 0.01455 | -0.0004 | 102.9691
14.5 | 1.524 | 0.01573 | 0.0034 | 96.8849
15 | 1.55 | 0.01703 | 0.0067 | 91.0159
15.5 | 1.5778 | 0.01832 | 0.0094 | 86.1245
16 | 1.6048 | 0.01975 | 0.012 | 81.2557
16.5 | 1.6286 | 0.02147 | 0.0146 | 75.8547
17 | 1.6522 | 0.02331 | 0.0168 | 70.8795
17.5 | 1.6714 | 0.02555 | 0.0191 | 65.4168
18 | 1.69 | 0.02795 | 0.021 | 60.4651
18.5 | 1.7012 | 0.03107 | 0.0229 | 54.7538
19 | 1.7132 | 0.03433 | 0.0243 | 49.9039
19.5 | 1.7208 | 0.03824 | 0.0253 | 45
20 | 1.7234 | 0.04289 | 0.0258 | 40.1819

## 117. Re 12M Mach 0.25 (1)
BIGFOIL.COM POLAR EXPORT
NACA65-113 a=0.5
NACA65-113 a=0.5 |  |  |  | Cl Max: | 1.02 | at alpha= | 10 | deg
JavaFoil+Calcfoil stall+Eppler ext transition |  |  |  | L/D Max: | 110.091 | at alpha= | 7 | deg
Re: | 12000000 |  |  | Cd Min: | 0.00446 | at alpha= | -0.5 | deg
Mach: | 0.25 |  |  | Cl=0 at alpha= | -0.65323 | deg
|  |  |  | @ Cl=0.1, Cd= | 0.00447
|  |  |  | @ Cl=0.4, Cd= | 0.0056267
|  |  |  | @ Cl=0.6, Cd= | 0.11058
alpha (deg) | Cl | Cd | Cm | Cl/Cd
-15 | -0.421 | 0.11195 | 0.004 | -3.757
-14.5 | -0.477 | 0.10459 | 0.004 | -4.565
-14 | -0.53 | 0.09868 | 0.003 | -5.37
-13.5 | -0.579 | 0.09039 | 0.003 | -6.4
-13 | -0.621 | 0.08471 | 0.003 | -7.33
-12.5 | -0.661 | 0.07637 | 0.003 | -8.651
-12 | -0.7 | 0.06513 | 0.003 | -10.748
-11.5 | -0.845 | 0.01521 | 0.003 | -55.58
-11 | -0.88 | 0.01251 | 0.003 | -70.283
-10.5 | -0.894 | 0.01153 | 0.002 | -77.516
-10 | -0.898 | 0.01088 | 0.001 | -82.488
-9.5 | -0.89 | 0.00945 | 0.001 | -94.168
-9 | -0.871 | 0.01005 | 0 | -86.645
-8.5 | -0.843 | 0.00941 | -0.001 | -89.569
-8 | -0.81 | 0.00897 | -0.002 | -90.299
-7.5 | -0.771 | 0.00863 | -0.002 | -89.363
-7 | -0.729 | 0.00826 | -0.003 | -88.222
-6.5 | -0.682 | 0.00791 | -0.004 | -86.176
-6 | -0.632 | 0.00764 | -0.005 | -82.774
-5.5 | -0.579 | 0.00738 | -0.005 | -78.574
-5 | -0.525 | 0.00713 | -0.006 | -73.55
-4.5 | -0.468 | 0.00692 | -0.007 | -67.613
-4 | -0.409 | 0.00671 | -0.008 | -60.97
-3.5 | -0.35 | 0.00654 | -0.008 | -53.499
-3 | -0.289 | 0.00636 | -0.009 | -45.508
-2.5 | -0.228 | 0.0062 | -0.01 | -36.814
-2 | -0.167 | 0.00526 | -0.011 | -31.749
-1.5 | -0.105 | 0.00499 | -0.012 | -21.063
-1 | -0.043 | 0.00478 | -0.012 | -9.07
-0.5 | 0.019 | 0.00446 | -0.013 | 4.178
0 | 0.081 | 0.00447 | -0.014 | 18.038
0.5 | 0.143 | 0.00447 | -0.015 | 31.902
1 | 0.205 | 0.00453 | -0.016 | 45.21
1.5 | 0.267 | 0.00496 | -0.016 | 53.781
2 | 0.328 | 0.00517 | -0.017 | 63.44
2.5 | 0.389 | 0.00556 | -0.018 | 69.965
3 | 0.45 | 0.00593 | -0.019 | 75.877
3.5 | 0.51 | 0.00669 | -0.019 | 76.224
4 | 0.569 | 0.0069 | -0.02 | 82.549
4.5 | 0.627 | 0.00712 | -0.021 | 88.128
5 | 0.684 | 0.0073 | -0.022 | 93.626
5.5 | 0.738 | 0.00763 | -0.023 | 96.763
6 | 0.791 | 0.00791 | -0.023 | 99.931
6.5 | 0.84 | 0.0078 | -0.024 | 107.711
7 | 0.887 | 0.00805 | -0.025 | 110.091
7.5 | 0.928 | 0.00928 | -0.026 | 100.031
8 | 0.962 | 0.00974 | -0.026 | 98.696
8.5 | 0.988 | 0.01021 | -0.027 | 96.765
9 | 1.007 | 0.01076 | -0.028 | 93.623
9.5 | 1.018 | 0.01129 | -0.028 | 90.127
10 | 1.02 | 0.01193 | -0.029 | 85.514
10.5 | 1.012 | 0.01277 | -0.03 | 79.221
11 | 0.994 | 0.01377 | -0.03 | 72.17
11.5 | 0.963 | 0.01541 | -0.031 | 62.476
12 | 0.922 | 0.01742 | -0.031 | 52.933
12.5 | 0.788 | 0.05058 | -0.026 | 15.59
13 | 0.703 | 0.08199 | -0.019 | 8.569
13.5 | 0.652 | 0.08992 | -0.018 | 7.255
14 | 0.599 | 0.09838 | -0.018 | 6.086
14.5 | 0.542 | 0.10412 | -0.018 | 5.203
15 | 0.48 | 0.11058 | -0.018 | 4.344

## 118. Re 12M Mach 0.25 (2)
BIGFOIL.COM POLAR EXPORT
NACA65-113 a=0.5
NACA65-113 a=0.5 |  |  |  | Cl Max: | 1.6023 | at alpha= | 17 | deg
XFOIL ncrit=9 |  |  |  | L/D Max: | 118.934 | at alpha= | 9 | deg
Re: | 12000000 |  |  | Cd Min: | 0.19882 | at alpha= | -20 | deg
Mach: | 0.25 |  |  | Cl=0 at alpha= | -0.69584 | deg
|  |  |  | @ Cl=0.1, Cd= | 0.0033768
|  |  |  | @ Cl=0.4, Cd= | 0.0055145
|  |  |  | @ Cl=0.6, Cd= | 0.0064859
alpha (deg) | Cl | Cd | Cm | Cl/Cd
-20 | -0.8605 | 0.19882 | 0.0405 | -4.328
-19.5 | -1.294 | 0.09884 | -0.0291 | -13.0919
-19 | -1.3851 | 0.07506 | -0.0465 | -18.4532
-18.5 | -1.4158 | 0.06284 | -0.0541 | -22.5302
-18 | -1.445 | 0.05233 | -0.0593 | -27.6132
-17.5 | -1.4786 | 0.04281 | -0.0622 | -34.5387
-17 | -1.4906 | 0.03645 | -0.0623 | -40.8944
-16.5 | -1.506 | 0.03054 | -0.0607 | -49.3124
-15 | -1.4753 | 0.02061 | -0.0507 | -71.5818
-14.5 | -1.4699 | 0.01838 | -0.0439 | -79.9728
-14 | -1.452 | 0.01664 | -0.0379 | -87.2596
-13.5 | -1.4305 | 0.0154 | -0.0313 | -92.8896
-13 | -1.3953 | 0.01438 | -0.0265 | -97.0306
-12.5 | -1.3502 | 0.01346 | -0.0233 | -100.312
-12 | -1.3016 | 0.01263 | -0.0207 | -103.0562
-11.5 | -1.2512 | 0.01185 | -0.0184 | -105.5865
-11 | -1.1972 | 0.0113 | -0.0168 | -105.9469
-10.5 | -1.1455 | 0.01049 | -0.0149 | -109.1992
-10 | -1.0913 | 0.00986 | -0.0135 | -110.6795
-9.5 | -1.0354 | 0.00933 | -0.0125 | -110.9753
-9 | -0.9786 | 0.00889 | -0.0117 | -110.0787
-8.5 | -0.921 | 0.0085 | -0.0111 | -108.3529
-8 | -0.8629 | 0.00814 | -0.0107 | -106.0074
-7.5 | -0.8054 | 0.00774 | -0.0102 | -104.0568
-7 | -0.7472 | 0.00738 | -0.01 | -101.2466
-6.5 | -0.6883 | 0.0071 | -0.01 | -96.9437
-5.5 | -0.57 | 0.00659 | -0.0102 | -86.4947
-5 | -0.5107 | 0.00636 | -0.0105 | -80.2987
-4.5 | -0.451 | 0.00617 | -0.0108 | -73.0956
-4 | -0.3914 | 0.00596 | -0.0112 | -65.6711
-3.5 | -0.3315 | 0.0058 | -0.0117 | -57.1552
-3 | -0.2716 | 0.00562 | -0.0122 | -48.3274
-2.5 | -0.2119 | 0.00544 | -0.0128 | -38.9522
-2 | -0.1525 | 0.00516 | -0.0133 | -29.5543
-1.5 | -0.094 | 0.00479 | -0.0138 | -19.6242
-1 | -0.0351 | 0.00447 | -0.0144 | -7.8523
-0.5 | 0.0226 | 0.00391 | -0.0149 | 5.7801
0 | 0.0806 | 0.00338 | -0.0155 | 23.8462
0.5 | 0.1412 | 0.00337 | -0.0163 | 41.8991
1 | 0.2012 | 0.0035 | -0.0171 | 57.4857
1.5 | 0.2562 | 0.00435 | -0.0172 | 58.8966
2.5 | 0.3705 | 0.00531 | -0.0179 | 69.774
3 | 0.4282 | 0.00571 | -0.0182 | 74.9912
3.5 | 0.4861 | 0.00605 | -0.0184 | 80.3471
4 | 0.5449 | 0.00627 | -0.0188 | 86.9059
4.5 | 0.6036 | 0.0065 | -0.0191 | 92.8615
5 | 0.6623 | 0.00671 | -0.0193 | 98.7034
5.5 | 0.7205 | 0.00697 | -0.0194 | 103.3716
6 | 0.7787 | 0.00722 | -0.0195 | 107.8532
6.5 | 0.8361 | 0.00753 | -0.0194 | 111.0359
7.5 | 0.9502 | 0.00816 | -0.0188 | 116.4461
8 | 1.0057 | 0.00857 | -0.0182 | 117.3512
8.5 | 1.0609 | 0.00897 | -0.0174 | 118.272
9 | 1.1156 | 0.00938 | -0.0165 | 118.9339
9.5 | 1.1687 | 0.00987 | -0.0152 | 118.4093
10 | 1.2193 | 0.01046 | -0.0135 | 116.5679
10.5 | 1.269 | 0.01105 | -0.0115 | 114.8416
11 | 1.3165 | 0.01166 | -0.0091 | 112.9074
11.5 | 1.3607 | 0.01233 | -0.0061 | 110.3569
12 | 1.3887 | 0.01305 | -0.0003 | 106.4138
12.5 | 1.4135 | 0.01394 | 0.0057 | 101.3989
13 | 1.4443 | 0.01521 | 0.0099 | 94.9573
13.5 | 1.4717 | 0.01673 | 0.0143 | 87.9677
14 | 1.5029 | 0.01818 | 0.018 | 82.6678
14.5 | 1.5284 | 0.02008 | 0.0218 | 76.1155
15 | 1.5518 | 0.02229 | 0.0255 | 69.6187
15.5 | 1.571 | 0.02491 | 0.0289 | 63.067
16 | 1.5852 | 0.02808 | 0.0321 | 56.453
16.5 | 1.5983 | 0.03154 | 0.0347 | 50.6753
17 | 1.6023 | 0.03601 | 0.0368 | 44.496
17.5 | 1.5919 | 0.04218 | 0.038 | 37.7406
18 | 1.5866 | 0.04847 | 0.038 | 32.7336
18.5 | 1.5602 | 0.05767 | 0.036 | 27.0539
19 | 1.5406 | 0.06699 | 0.0327 | 22.9975
19.5 | 1.503 | 0.07973 | 0.0263 | 18.8511
20 | 1.4632 | 0.09421 | 0.0175 | 15.5313

## 119. Re 12M Mach 0.50 (1)
BIGFOIL.COM POLAR EXPORT
NACA65-113 a=0.5
NACA65-113 a=0.5 |  |  |  | Cl Max: | 1.127 | at alpha= | 20 | deg
JavaFoil+Calcfoil stall+Eppler ext transition |  |  |  | L/D Max: | 92.895 | at alpha= | 4.5 | deg
Re: | 12000000 |  |  | Cd Min: | 0.00455 | at alpha= | 0 | deg
Mach: | 0.5 |  |  | Cl=0 at alpha= | -0.65217 | deg
|  |  |  | @ Cl=0.1, Cd= | 0.0045543
|  |  |  | @ Cl=0.4, Cd= | 0.0055338
|  |  |  | @ Cl=0.6, Cd= | 0.00723
alpha (deg) | Cl | Cd | Cm | Cl/Cd
-20 | -1.064 | 0.15003 | 0.01 | -7.093
-19.5 | -1.033 | 0.14983 | 0.01 | -6.892
-19 | -1.004 | 0.14543 | 0.009 | -6.907
-18.5 | -0.976 | 0.14151 | 0.008 | -6.896
-18 | -0.96 | 0.12294 | 0.009 | -7.81
-17.5 | -0.931 | 0.11829 | 0.008 | -7.869
-17 | -0.896 | 0.11916 | 0.007 | -7.522
-16.5 | -0.869 | 0.11302 | 0.007 | -7.693
-16 | -0.842 | 0.11682 | 0.006 | -7.212
-15.5 | -0.818 | 0.10761 | 0.006 | -7.599
-15 | -0.79 | 0.10091 | 0.006 | -7.832
-14.5 | -0.767 | 0.09184 | 0.005 | -8.35
-14 | -0.826 | 0.03469 | 0.007 | -23.808
-13.5 | -0.705 | 0.09605 | 0.004 | -7.341
-13 | -0.678 | 0.08902 | 0.003 | -7.618
-12.5 | -0.654 | 0.07912 | 0.003 | -8.27
-12 | -0.645 | 0.0609 | 0.003 | -10.596
-11.5 | -0.711 | 0.01668 | 0.004 | -42.658
-11 | -0.684 | 0.01494 | 0.003 | -45.782
-10.5 | -0.541 | 0.0696 | 0.001 | -7.767
-10 | -0.512 | 0.0687 | 0.001 | -7.457
-9.5 | -0.588 | 0.01341 | 0.001 | -43.857
-9 | -0.559 | 0.0122 | 0 | -45.817
-8.5 | -0.529 | 0.01104 | -0.001 | -47.934
-8 | -0.403 | 0.05274 | -0.001 | -7.648
-7.5 | -0.382 | 0.04346 | -0.002 | -8.78
-7 | -0.629 | 0.00989 | -0.003 | -63.628
-6.5 | -0.677 | 0.00941 | -0.004 | -72.016
-6 | -0.661 | 0.00884 | -0.005 | -74.734
-5.5 | -0.622 | 0.00828 | -0.006 | -75.173
-5 | -0.572 | 0.00785 | -0.007 | -72.896
-4.5 | -0.515 | 0.00752 | -0.008 | -68.541
-4 | -0.454 | 0.00724 | -0.009 | -62.664
-3.5 | -0.389 | 0.00698 | -0.009 | -55.791
-3 | -0.322 | 0.00673 | -0.01 | -47.915
-2.5 | -0.255 | 0.00655 | -0.011 | -38.88
-2 | -0.186 | 0.00551 | -0.012 | -33.814
-1.5 | -0.118 | 0.00522 | -0.013 | -22.528
-1 | -0.048 | 0.00491 | -0.014 | -9.861
-0.5 | 0.021 | 0.00458 | -0.015 | 4.554
0 | 0.09 | 0.00455 | -0.016 | 19.838
0.5 | 0.16 | 0.00458 | -0.016 | 34.871
1 | 0.229 | 0.00463 | -0.017 | 49.497
1.5 | 0.298 | 0.00516 | -0.018 | 57.848
2 | 0.366 | 0.00545 | -0.019 | 67.253
2.5 | 0.435 | 0.00562 | -0.02 | 77.315
3 | 0.502 | 0.00689 | -0.021 | 72.742
3.5 | 0.568 | 0.00729 | -0.022 | 77.857
4 | 0.632 | 0.00717 | -0.023 | 88.122
4.5 | 0.693 | 0.00746 | -0.023 | 92.895
5 | 0.75 | 0.00853 | -0.024 | 87.902
5.5 | 0.801 | 0.00901 | -0.025 | 88.808
6 | 0.842 | 0.00956 | -0.026 | 88.113
6.5 | 0.869 | 0.01021 | -0.027 | 85.174
7 | 0.87 | 0.01099 | -0.028 | 79.185
7.5 | 0.787 | 0.01195 | -0.028 | 65.883
8 | 0.575 | 0.01285 | -0.029 | 44.752
8.5 | 0.5 | 0.05494 | -0.015 | 9.098
9 | 0.531 | 0.05496 | -0.018 | 9.659
9.5 | 0.67 | 0.01463 | -0.031 | 45.809
10 | 0.697 | 0.0164 | -0.032 | 42.532
10.5 | 0.719 | 0.01937 | -0.032 | 37.121
11 | 0.635 | 0.07518 | -0.017 | 8.44
11.5 | 0.791 | 0.01839 | -0.034 | 42.983
12 | 0.815 | 0.02112 | -0.034 | 38.585
12.5 | 0.83 | 0.02688 | -0.034 | 30.863
13 | 0.748 | 0.08472 | -0.022 | 8.831
13.5 | 0.773 | 0.0932 | -0.022 | 8.29
14 | 0.92 | 0.03004 | -0.036 | 30.61
14.5 | 0.846 | 0.08329 | -0.028 | 10.157
15 | 0.859 | 0.09936 | -0.026 | 8.645
15.5 | 0.885 | 0.10696 | -0.026 | 8.27
16 | 0.904 | 0.11097 | -0.024 | 8.147
16.5 | 0.933 | 0.11543 | -0.026 | 8.083
17 | 0.968 | 0.11537 | -0.028 | 8.388
17.5 | 1.005 | 0.11188 | -0.031 | 8.984
18 | 1.012 | 0.13407 | -0.027 | 7.545
18.5 | 1.041 | 0.13785 | -0.029 | 7.554
19 | 1.072 | 0.13945 | -0.03 | 7.689
19.5 | 1.101 | 0.14408 | -0.031 | 7.643
20 | 1.127 | 0.15219 | -0.032 | 7.404

## 120. Re 12M Mach 0.50 (2)
BIGFOIL.COM POLAR EXPORT
NACA65-113 a=0.5
NACA65-113 a=0.5 |  |  |  | Cl Max: | 1.067 | at alpha= | 8 | deg
XFOIL ncrit=9 |  |  |  | L/D Max: | 110.093 | at alpha= | 6.5 | deg
Re: | 12000000 |  |  | Cd Min: | 0.11078 | at alpha= | -12.5 | deg
Mach: | 0.5 |  |  | Cl=0 at alpha= | -0.70657 | deg
|  |  |  | @ Cl=0.1, Cd= | 0.0035675
|  |  |  | @ Cl=0.4, Cd= | 0.0054833
|  |  |  | @ Cl=0.6, Cd= | 0.0066514
alpha (deg) | Cl | Cd | Cm | Cl/Cd
-12.5 | -0.6425 | 0.11078 | -0.0196 | -5.7998
-12 | -0.6601 | 0.09702 | -0.0286 | -6.8038
-11.5 | -0.676 | 0.08396 | -0.0374 | -8.0515
-11 | -0.6873 | 0.06933 | -0.0482 | -9.9135
-10.5 | -0.7115 | 0.05664 | -0.0579 | -12.5618
-10 | -0.7455 | 0.04632 | -0.0635 | -16.0946
-9.5 | -0.78 | 0.03817 | -0.0646 | -20.4349
-9 | -0.8129 | 0.03169 | -0.0612 | -25.6516
-8.5 | -0.8448 | 0.02643 | -0.0531 | -31.9637
-8 | -0.8698 | 0.02082 | -0.0427 | -41.7771
-7.5 | -0.8753 | 0.01369 | -0.034 | -63.9372
-7 | -0.8479 | 0.00976 | -0.0264 | -86.875
-6 | -0.7231 | 0.00774 | -0.0194 | -93.4238
-5.5 | -0.654 | 0.00727 | -0.0176 | -89.9587
-5 | -0.5841 | 0.0069 | -0.0165 | -84.6522
-4.5 | -0.5149 | 0.00657 | -0.0157 | -78.3714
-4 | -0.4452 | 0.00631 | -0.0153 | -70.5547
-3.5 | -0.3761 | 0.00608 | -0.0152 | -61.8586
-3 | -0.3068 | 0.00587 | -0.0153 | -52.2658
-2.5 | -0.238 | 0.00567 | -0.0156 | -41.9753
-2 | -0.1699 | 0.00544 | -0.016 | -31.2316
-1.5 | -0.1036 | 0.00499 | -0.0163 | -20.7615
-1 | -0.0375 | 0.00456 | -0.0167 | -8.2237
-0.5 | 0.0264 | 0.0038 | -0.0171 | 6.9474
0.5 | 0.1625 | 0.00337 | -0.0187 | 48.2196
1 | 0.2317 | 0.00344 | -0.0195 | 67.3547
1.5 | 0.2935 | 0.00428 | -0.0195 | 68.5748
2 | 0.3556 | 0.00504 | -0.0194 | 70.5556
2.5 | 0.4187 | 0.00567 | -0.0191 | 73.8448
3 | 0.483 | 0.00615 | -0.0188 | 78.5366
3.5 | 0.5498 | 0.00645 | -0.0187 | 85.2403
4 | 0.6171 | 0.00672 | -0.0184 | 91.8304
4.5 | 0.6846 | 0.007 | -0.0178 | 97.8
5 | 0.7517 | 0.00733 | -0.0169 | 102.5512
5.5 | 0.8185 | 0.00769 | -0.0156 | 106.4369
6 | 0.8839 | 0.00814 | -0.0137 | 108.5872
6.5 | 0.949 | 0.00862 | -0.0112 | 110.0928
7 | 1.0102 | 0.00927 | -0.0076 | 108.9752
7.5 | 1.0589 | 0.01034 | -0.0017 | 102.4081
8 | 1.067 | 0.01215 | 0.01 | 87.8189
8.5 | 1.0573 | 0.01599 | 0.0213 | 66.1226
9 | 1.0488 | 0.0214 | 0.03 | 49.0093
9.5 | 1.0264 | 0.02755 | 0.0371 | 37.2559
10 | 0.9946 | 0.03457 | 0.0418 | 28.7706
10.5 | 0.9538 | 0.04311 | 0.0432 | 22.1248
11 | 0.9192 | 0.0523 | 0.0416 | 17.5755
11.5 | 0.8816 | 0.06432 | 0.0349 | 13.7065
12 | 0.8565 | 0.07705 | 0.0264 | 11.1162
12.5 | 0.8374 | 0.09168 | 0.0159 | 9.1339
13 | 0.8237 | 0.10662 | 0.0065 | 7.7256

## 121. Re 14M Mach 0.00 (1)
BIGFOIL.COM POLAR EXPORT
NACA65-113 a=0.5
NACA65-113 a=0.5 |  |  |  | Cl Max: | 1.088 | at alpha= | 11.5 | deg
JavaFoil+Calcfoil stall+Eppler ext transition |  |  |  | L/D Max: | 116.951 | at alpha= | 8 | deg
Re: | 14000000 |  |  | Cd Min: | 0.00448 | at alpha= | 0 | deg
Mach: | 0 |  |  | Cl=0 at alpha= | -0.65 | deg
|  |  |  | @ Cl=0.1, Cd= | 0.0045093
|  |  |  | @ Cl=0.4, Cd= | 0.0056831
|  |  |  | @ Cl=0.6, Cd= | 0.0068068
alpha (deg) | Cl | Cd | Cm | Cl/Cd
-17 | -0.675 | 0.12359 | 0.006 | -5.464
-16.5 | -0.696 | 0.11747 | 0.005 | -5.927
-16 | -0.717 | 0.11056 | 0.005 | -6.484
-15.5 | -0.737 | 0.10344 | 0.005 | -7.122
-15 | -0.756 | 0.09609 | 0.005 | -7.868
-14.5 | -0.782 | 0.08174 | 0.005 | -9.567
-14 | -0.907 | 0.02205 | 0.006 | -41.142
-13.5 | -0.942 | 0.01618 | 0.006 | -58.208
-13 | -0.959 | 0.01427 | 0.005 | -67.219
-12.5 | -0.97 | 0.01311 | 0.005 | -73.96
-12 | -0.976 | 0.01199 | 0.004 | -81.379
-11.5 | -0.975 | 0.01133 | 0.003 | -86.008
-11 | -0.969 | 0.01072 | 0.003 | -90.408
-10.5 | -0.957 | 0.00938 | 0.002 | -102.066
-10 | -0.94 | 0.01005 | 0.001 | -93.554
-9.5 | -0.914 | 0.0095 | 0.001 | -96.201
-9 | -0.881 | 0.0091 | 0 | -96.82
-8.5 | -0.845 | 0.00866 | -0.001 | -97.509
-8 | -0.805 | 0.00836 | -0.002 | -96.313
-7.5 | -0.762 | 0.00806 | -0.002 | -94.477
-7 | -0.716 | 0.0078 | -0.003 | -91.779
-6.5 | -0.668 | 0.00747 | -0.004 | -89.318
-6 | -0.617 | 0.00722 | -0.004 | -85.463
-5.5 | -0.564 | 0.00705 | -0.005 | -80.017
-5 | -0.51 | 0.00683 | -0.006 | -74.627
-4.5 | -0.454 | 0.0066 | -0.007 | -68.792
-4 | -0.397 | 0.00647 | -0.007 | -61.341
-3.5 | -0.339 | 0.00629 | -0.008 | -53.902
-3 | -0.28 | 0.00619 | -0.009 | -45.262
-2.5 | -0.221 | 0.00603 | -0.01 | -36.684
-2 | -0.162 | 0.0053 | -0.01 | -30.471
-1.5 | -0.102 | 0.00508 | -0.011 | -20.047
-1 | -0.042 | 0.00488 | -0.012 | -8.604
-0.5 | 0.018 | 0.00475 | -0.013 | 3.805
0 | 0.078 | 0.00448 | -0.014 | 17.442
0.5 | 0.138 | 0.00456 | -0.014 | 30.322
1 | 0.198 | 0.00483 | -0.015 | 41.06
1.5 | 0.258 | 0.005 | -0.016 | 51.625
2 | 0.318 | 0.00527 | -0.017 | 60.226
2.5 | 0.377 | 0.00557 | -0.017 | 67.705
3 | 0.436 | 0.00586 | -0.018 | 74.465
3.5 | 0.495 | 0.00674 | -0.019 | 73.342
4 | 0.552 | 0.00695 | -0.02 | 79.516
4.5 | 0.609 | 0.00678 | -0.02 | 89.739
5 | 0.664 | 0.00702 | -0.021 | 94.601
5.5 | 0.718 | 0.00718 | -0.022 | 100.032
6 | 0.77 | 0.00743 | -0.023 | 103.711
6.5 | 0.821 | 0.00771 | -0.023 | 106.4
7 | 0.869 | 0.00802 | -0.024 | 108.416
7.5 | 0.914 | 0.00783 | -0.025 | 116.677
8 | 0.953 | 0.00815 | -0.026 | 116.951
8.5 | 0.988 | 0.00937 | -0.026 | 105.505
9 | 1.018 | 0.0098 | -0.027 | 103.905
9.5 | 1.043 | 0.01024 | -0.028 | 101.883
10 | 1.062 | 0.01073 | -0.028 | 99.001
10.5 | 1.076 | 0.01128 | -0.029 | 95.437
11 | 1.085 | 0.01181 | -0.03 | 91.897
11.5 | 1.088 | 0.0126 | -0.03 | 86.329
12 | 1.086 | 0.01323 | -0.031 | 82.105
12.5 | 1.078 | 0.0143 | -0.031 | 75.372
13 | 1.064 | 0.01547 | -0.032 | 68.806
13.5 | 1.044 | 0.01749 | -0.032 | 59.683
14 | 1.015 | 0.0208 | -0.032 | 48.787
14.5 | 0.986 | 0.02422 | -0.033 | 40.699
15 | 0.865 | 0.0718 | -0.027 | 12.054
15.5 | 0.84 | 0.07828 | -0.027 | 10.731
16 | 0.796 | 0.10013 | -0.023 | 7.953
16.5 | 0.769 | 0.10921 | -0.023 | 7.044

## 122. Re 14M Mach 0.00 (2)
BIGFOIL.COM POLAR EXPORT
NACA65-113 a=0.5
NACA65-113 a=0.5 |  |  |  | Cl Max: | 1.7565 | at alpha= | 20 | deg
XFOIL ncrit=9 |  |  |  | L/D Max: | 125.635 | at alpha= | 10 | deg
Re: | 14000000 |  |  | Cd Min: | 0.03701 | at alpha= | 20 | deg
Mach: | 0 |  |  | Cl=0 at alpha= | -0.69876 | deg
|  |  |  | @ Cl=0.1, Cd= | 0.0034046
|  |  |  | @ Cl=0.4, Cd= | 0.0054624
|  |  |  | @ Cl=0.6, Cd= | 0.0062949
alpha (deg) | Cl | Cd | Cm | Cl/Cd
-20 | -1.7253 | 0.03011 | -0.0441 | -57.2999
-19.5 | -1.7121 | 0.02735 | -0.0427 | -62.5996
-19 | -1.6988 | 0.02476 | -0.0407 | -68.6107
-18.5 | -1.6806 | 0.02269 | -0.0386 | -74.0679
-18 | -1.661 | 0.02085 | -0.0362 | -79.6643
-17.5 | -1.639 | 0.01929 | -0.0335 | -84.9663
-16 | -1.5691 | 0.01569 | -0.0233 | -100.0064
-15.5 | -1.5542 | 0.01477 | -0.0171 | -105.2268
-15 | -1.521 | 0.01405 | -0.0141 | -108.2562
-14.5 | -1.4817 | 0.01331 | -0.0121 | -111.3223
-14 | -1.4385 | 0.01269 | -0.0107 | -113.357
-13.5 | -1.3931 | 0.01213 | -0.0097 | -114.8475
-13 | -1.3459 | 0.01162 | -0.0088 | -115.8262
-12.5 | -1.2976 | 0.01113 | -0.0082 | -116.5858
-11.5 | -1.1983 | 0.01018 | -0.0072 | -117.7112
-11 | -1.148 | 0.00968 | -0.0068 | -118.595
-10.5 | -1.0968 | 0.0092 | -0.0065 | -119.2174
-10 | -1.0445 | 0.0088 | -0.0063 | -118.6932
-9 | -0.9371 | 0.00815 | -0.0065 | -114.9816
-8 | -0.828 | 0.00754 | -0.0068 | -109.8143
-7.5 | -0.7731 | 0.00723 | -0.007 | -106.9295
-7 | -0.7178 | 0.00696 | -0.0073 | -103.1322
-6.5 | -0.6616 | 0.00673 | -0.0078 | -98.3061
-6 | -0.6053 | 0.00654 | -0.0082 | -92.5535
-5.5 | -0.549 | 0.00629 | -0.0086 | -87.2814
-5 | -0.4922 | 0.0061 | -0.0091 | -80.6885
-4.5 | -0.435 | 0.00593 | -0.0097 | -73.3558
-4 | -0.3779 | 0.00575 | -0.0102 | -65.7217
-3.5 | -0.3203 | 0.0056 | -0.0108 | -57.1964
-3 | -0.2628 | 0.00545 | -0.0115 | -48.2202
-2.5 | -0.2052 | 0.00526 | -0.0121 | -39.0114
-2 | -0.1481 | 0.00504 | -0.0126 | -29.3849
-1.5 | -0.0911 | 0.00475 | -0.0132 | -19.1789
-1 | -0.0341 | 0.00446 | -0.0138 | -7.6457
-0.5 | 0.0225 | 0.00407 | -0.0144 | 5.5283
0 | 0.0776 | 0.00342 | -0.015 | 22.6901
0.5 | 0.1357 | 0.00338 | -0.0157 | 40.1479
1 | 0.1919 | 0.00374 | -0.0163 | 51.3102
1.5 | 0.2456 | 0.00451 | -0.0165 | 54.4568
2 | 0.3018 | 0.00485 | -0.017 | 62.2268
2.5 | 0.3575 | 0.00522 | -0.0175 | 68.4866
3 | 0.4136 | 0.00554 | -0.0179 | 74.657
3.5 | 0.4696 | 0.00583 | -0.0183 | 80.5489
4 | 0.5263 | 0.00603 | -0.0188 | 87.2803
4.5 | 0.5828 | 0.00624 | -0.0193 | 93.3974
5 | 0.6392 | 0.00642 | -0.0197 | 99.5639
5.5 | 0.695 | 0.00666 | -0.0201 | 104.3544
6 | 0.7509 | 0.00686 | -0.0205 | 109.4606
6.5 | 0.806 | 0.00711 | -0.0208 | 113.3615
7 | 0.8607 | 0.0074 | -0.021 | 116.3108
7.5 | 0.9153 | 0.00765 | -0.0212 | 119.6471
8 | 0.969 | 0.00796 | -0.0213 | 121.7337
8.5 | 1.0217 | 0.00832 | -0.0212 | 122.8005
9 | 1.0744 | 0.00864 | -0.0211 | 124.3519
9.5 | 1.1264 | 0.00898 | -0.021 | 125.4343
10 | 1.1772 | 0.00937 | -0.0206 | 125.635
10.5 | 1.2266 | 0.00982 | -0.02 | 124.9084
11 | 1.2742 | 0.01034 | -0.0192 | 123.2302
11.5 | 1.3222 | 0.01077 | -0.0184 | 122.7669
12 | 1.3684 | 0.01124 | -0.0174 | 121.7438
12.5 | 1.4126 | 0.01175 | -0.016 | 120.2213
13 | 1.4535 | 0.01231 | -0.0141 | 118.0747
13.5 | 1.4802 | 0.01286 | -0.0094 | 115.1011
14.5 | 1.5338 | 0.01463 | -0.0016 | 104.8394
15 | 1.5608 | 0.01569 | 0.0017 | 99.4774
15.5 | 1.589 | 0.01678 | 0.0045 | 94.6961
16 | 1.6165 | 0.01799 | 0.007 | 89.8555
16.5 | 1.6416 | 0.01944 | 0.0096 | 84.4444
17 | 1.6663 | 0.02099 | 0.0119 | 79.3854
17.5 | 1.688 | 0.02284 | 0.0142 | 73.9054
18 | 1.7091 | 0.02482 | 0.0162 | 68.8598
18.5 | 1.723 | 0.02742 | 0.0183 | 62.8373
19 | 1.7394 | 0.02999 | 0.0199 | 57.9993
19.5 | 1.7503 | 0.03316 | 0.0213 | 52.7835
20 | 1.7565 | 0.03701 | 0.0224 | 47.4601

## 123. Re 14M Mach 0.10 (1)
BIGFOIL.COM POLAR EXPORT
NACA65-113 a=0.5
NACA65-113 a=0.5 |  |  |  | Cl Max: | 1.076 | at alpha= | 11 | deg
JavaFoil+Calcfoil stall+Eppler ext transition |  |  |  | L/D Max: | 116.106 | at alpha= | 8 | deg
Re: | 14000000 |  |  | Cd Min: | 0.00449 | at alpha= | 0 | deg
Mach: | 0.1 |  |  | Cl=0 at alpha= | -0.65 | deg
|  |  |  | @ Cl=0.1, Cd= | 0.004518
|  |  |  | @ Cl=0.4, Cd= | 0.005681
|  |  |  | @ Cl=0.6, Cd= | 0.0067927
alpha (deg) | Cl | Cd | Cm | Cl/Cd
-16.5 | -0.653 | 0.11928 | 0.005 | -5.472
-16 | -0.676 | 0.11322 | 0.005 | -5.971
-15.5 | -0.699 | 0.10607 | 0.005 | -6.592
-15 | -0.72 | 0.1002 | 0.004 | -7.188
-14.5 | -0.746 | 0.08834 | 0.005 | -8.439
-14 | -0.779 | 0.07113 | 0.005 | -10.952
-13.5 | -0.909 | 0.01794 | 0.006 | -50.631
-13 | -0.933 | 0.01508 | 0.005 | -61.896
-12.5 | -0.949 | 0.01358 | 0.005 | -69.893
-12 | -0.96 | 0.01228 | 0.004 | -78.175
-11.5 | -0.963 | 0.01153 | 0.003 | -83.47
-11 | -0.96 | 0.01085 | 0.003 | -88.441
-10.5 | -0.951 | 0.0095 | 0.002 | -100.071
-10 | -0.937 | 0.01011 | 0.001 | -92.714
-9.5 | -0.912 | 0.00961 | 0.001 | -94.93
-9 | -0.881 | 0.00919 | 0 | -95.862
-8.5 | -0.845 | 0.00875 | -0.001 | -96.588
-8 | -0.806 | 0.00844 | -0.002 | -95.566
-7.5 | -0.764 | 0.0081 | -0.002 | -94.284
-7 | -0.718 | 0.0078 | -0.003 | -92.106
-6.5 | -0.67 | 0.00754 | -0.004 | -88.899
-6 | -0.619 | 0.00728 | -0.004 | -85.037
-5.5 | -0.567 | 0.00705 | -0.005 | -80.401
-5 | -0.512 | 0.00682 | -0.006 | -75.043
-4.5 | -0.456 | 0.00666 | -0.007 | -68.485
-4 | -0.399 | 0.00645 | -0.007 | -61.837
-3.5 | -0.341 | 0.00634 | -0.008 | -53.744
-3 | -0.282 | 0.00618 | -0.009 | -45.58
-2.5 | -0.222 | 0.00608 | -0.01 | -36.55
-2 | -0.162 | 0.00535 | -0.011 | -30.362
-1.5 | -0.102 | 0.00511 | -0.011 | -20.033
-1 | -0.042 | 0.00486 | -0.012 | -8.671
-0.5 | 0.018 | 0.00473 | -0.013 | 3.84
0 | 0.079 | 0.00449 | -0.014 | 17.493
0.5 | 0.139 | 0.00457 | -0.014 | 30.432
1 | 0.199 | 0.00487 | -0.015 | 40.926
1.5 | 0.26 | 0.00503 | -0.016 | 51.666
2 | 0.319 | 0.00528 | -0.017 | 60.491
2.5 | 0.379 | 0.00556 | -0.017 | 68.167
3 | 0.438 | 0.0059 | -0.018 | 74.337
3.5 | 0.497 | 0.00682 | -0.019 | 72.875
4 | 0.555 | 0.00664 | -0.02 | 83.636
4.5 | 0.611 | 0.00683 | -0.02 | 89.501
5 | 0.667 | 0.00701 | -0.021 | 95.212
5.5 | 0.721 | 0.00724 | -0.022 | 99.598
6 | 0.774 | 0.00748 | -0.023 | 103.473
6.5 | 0.824 | 0.00773 | -0.023 | 106.597
7 | 0.872 | 0.00762 | -0.024 | 114.45
7.5 | 0.917 | 0.0079 | -0.025 | 116.015
8 | 0.955 | 0.00823 | -0.026 | 116.106
8.5 | 0.989 | 0.00944 | -0.026 | 104.813
9 | 1.018 | 0.00988 | -0.027 | 103.088
9.5 | 1.041 | 0.01033 | -0.028 | 100.801
10 | 1.059 | 0.01084 | -0.028 | 97.616
10.5 | 1.07 | 0.01142 | -0.029 | 93.716
11 | 1.076 | 0.01207 | -0.03 | 89.135
11.5 | 1.075 | 0.01283 | -0.03 | 83.846
12 | 1.07 | 0.01363 | -0.031 | 78.468
12.5 | 1.057 | 0.01466 | -0.031 | 72.142
13 | 1.037 | 0.01651 | -0.032 | 62.806
13.5 | 1.008 | 0.01934 | -0.032 | 52.127
14 | 0.972 | 0.02415 | -0.032 | 40.235
14.5 | 0.929 | 0.03142 | -0.032 | 29.574
15 | 0.804 | 0.09133 | -0.023 | 8.808
15.5 | 0.777 | 0.09825 | -0.022 | 7.912
16 | 0.748 | 0.10688 | -0.022 | 7.001

## 124. Re 14M Mach 0.10 (2)
BIGFOIL.COM POLAR EXPORT
NACA65-113 a=0.5
NACA65-113 a=0.5 |  |  |  | Cl Max: | 1.7378 | at alpha= | 20 | deg
XFOIL ncrit=9 |  |  |  | L/D Max: | 125.143 | at alpha= | 9.5 | deg
Re: | 14000000 |  |  | Cd Min: | 0.04138 | at alpha= | 20 | deg
Mach: | 0.1 |  |  | Cl=0 at alpha= | -0.69947 | deg
|  |  |  | @ Cl=0.1, Cd= | 0.003395
|  |  |  | @ Cl=0.4, Cd= | 0.0054568
|  |  |  | @ Cl=0.6, Cd= | 0.0062962
alpha (deg) | Cl | Cd | Cm | Cl/Cd
-20 | -1.7095 | 0.03389 | -0.0487 | -50.4426
-19.5 | -1.7025 | 0.03029 | -0.0476 | -56.2067
-19 | -1.6926 | 0.02716 | -0.0458 | -62.3196
-18.5 | -1.6772 | 0.02463 | -0.0438 | -68.0958
-18 | -1.6597 | 0.02243 | -0.0413 | -73.9947
-17.5 | -1.6393 | 0.02057 | -0.0386 | -79.6937
-17 | -1.6169 | 0.01898 | -0.0356 | -85.1897
-16 | -1.567 | 0.01648 | -0.0289 | -95.085
-15.5 | -1.5497 | 0.01543 | -0.0234 | -100.4342
-15 | -1.5271 | 0.01465 | -0.0181 | -104.2389
-14.5 | -1.4907 | 0.01376 | -0.0154 | -108.3358
-14 | -1.4487 | 0.01305 | -0.0135 | -111.0115
-13.5 | -1.4037 | 0.01241 | -0.012 | -113.1104
-13 | -1.3564 | 0.01186 | -0.0109 | -114.3676
-12.5 | -1.3078 | 0.01133 | -0.01 | -115.4281
-12 | -1.2579 | 0.01085 | -0.0092 | -115.9355
-11.5 | -1.2074 | 0.01036 | -0.0086 | -116.5444
-11 | -1.1565 | 0.00985 | -0.008 | -117.4112
-10.5 | -1.1049 | 0.00934 | -0.0075 | -118.2976
-10 | -1.0523 | 0.0089 | -0.0072 | -118.236
-9.5 | -0.9985 | 0.00854 | -0.0071 | -116.9204
-9 | -0.9439 | 0.00821 | -0.0071 | -114.9695
-8.5 | -0.8888 | 0.00792 | -0.0072 | -112.2222
-8 | -0.8337 | 0.0076 | -0.0073 | -109.6974
-7.5 | -0.7783 | 0.00728 | -0.0075 | -106.9093
-7 | -0.7225 | 0.00699 | -0.0077 | -103.3619
-6.5 | -0.666 | 0.00676 | -0.008 | -98.5207
-6 | -0.6091 | 0.00656 | -0.0084 | -92.8506
-5.5 | -0.5524 | 0.00631 | -0.0088 | -87.5436
-5 | -0.4952 | 0.00612 | -0.0093 | -80.915
-4.5 | -0.4376 | 0.00595 | -0.0098 | -73.5462
-4 | -0.3801 | 0.00576 | -0.0104 | -65.9896
-3.5 | -0.3221 | 0.00561 | -0.011 | -57.4153
-3 | -0.2643 | 0.00545 | -0.0116 | -48.4954
-2.5 | -0.2063 | 0.00527 | -0.0122 | -39.1461
-1.5 | -0.0915 | 0.00475 | -0.0133 | -19.2632
-1 | -0.0342 | 0.00446 | -0.0139 | -7.6682
-0.5 | 0.0227 | 0.00407 | -0.0145 | 5.5774
0 | 0.0781 | 0.00341 | -0.015 | 22.9032
0.5 | 0.1366 | 0.00337 | -0.0158 | 40.5341
1 | 0.1931 | 0.00373 | -0.0164 | 51.7694
1.5 | 0.2471 | 0.00451 | -0.0166 | 54.7894
2 | 0.3035 | 0.00485 | -0.0171 | 62.5773
2.5 | 0.3596 | 0.00522 | -0.0175 | 68.8889
3 | 0.4159 | 0.00555 | -0.0179 | 74.9369
3.5 | 0.4723 | 0.00584 | -0.0183 | 80.8733
4 | 0.5293 | 0.00605 | -0.0188 | 87.4876
4.5 | 0.5862 | 0.00625 | -0.0193 | 93.792
5 | 0.643 | 0.00644 | -0.0197 | 99.8447
5.5 | 0.6992 | 0.00668 | -0.0201 | 104.6707
6 | 0.7554 | 0.00689 | -0.0204 | 109.6372
6.5 | 0.8109 | 0.00715 | -0.0206 | 113.4126
7 | 0.8661 | 0.00743 | -0.0208 | 116.568
7.5 | 0.9211 | 0.00769 | -0.0209 | 119.7789
8 | 0.9751 | 0.00802 | -0.0209 | 121.5835
8.5 | 1.0282 | 0.00838 | -0.0207 | 122.6969
9 | 1.0815 | 0.0087 | -0.0206 | 124.3103
9.5 | 1.1338 | 0.00906 | -0.0203 | 125.1435
10 | 1.1847 | 0.00949 | -0.0198 | 124.8367
10.5 | 1.2342 | 0.00997 | -0.019 | 123.7914
11 | 1.2824 | 0.01047 | -0.018 | 122.4833
11.5 | 1.3305 | 0.01092 | -0.017 | 121.8407
12 | 1.3766 | 0.01142 | -0.0157 | 120.5429
12.5 | 1.4199 | 0.01199 | -0.014 | 118.4237
13 | 1.4591 | 0.01261 | -0.0115 | 115.7098
13.5 | 1.4814 | 0.01325 | -0.0059 | 111.8038
14 | 1.5085 | 0.01412 | -0.0017 | 106.8343
15 | 1.564 | 0.01629 | 0.0051 | 96.0098
15.5 | 1.5921 | 0.01749 | 0.008 | 91.0292
16 | 1.6194 | 0.01885 | 0.0107 | 85.9098
16.5 | 1.644 | 0.02046 | 0.0133 | 80.3519
17 | 1.6676 | 0.02223 | 0.0158 | 75.0157
17.5 | 1.6879 | 0.02433 | 0.0181 | 69.3753
18 | 1.7049 | 0.02678 | 0.0203 | 63.6632
18.5 | 1.7137 | 0.03 | 0.0225 | 57.1233
19 | 1.7269 | 0.03308 | 0.024 | 52.2037
19.5 | 1.7347 | 0.03689 | 0.0252 | 47.0236
20 | 1.7378 | 0.04138 | 0.0259 | 41.9961

## 125. Re 14M Mach 0.25 (1)
BIGFOIL.COM POLAR EXPORT
NACA65-113 a=0.5
NACA65-113 a=0.5 |  |  |  | Cl Max: | 1.021 | at alpha= | 10 | deg
JavaFoil+Calcfoil stall+Eppler ext transition |  |  |  | L/D Max: | 120.249 | at alpha= | 7.5 | deg
Re: | 14000000 |  |  | Cd Min: | 0.00448 | at alpha= | 0 | deg
Mach: | 0.25 |  |  | Cl=0 at alpha= | -0.65323 | deg
|  |  |  | @ Cl=0.1, Cd= | 0.0045014
|  |  |  | @ Cl=0.4, Cd= | 0.0056903
|  |  |  | @ Cl=0.6, Cd= | 0.10921
alpha (deg) | Cl | Cd | Cm | Cl/Cd
-15 | -0.421 | 0.11062 | 0.004 | -3.803
-14.5 | -0.478 | 0.10495 | 0.004 | -4.551
-14 | -0.53 | 0.09795 | 0.004 | -5.413
-13.5 | -0.578 | 0.08993 | 0.003 | -6.432
-13 | -0.622 | 0.08333 | 0.003 | -7.461
-12.5 | -0.662 | 0.07444 | 0.003 | -8.9
-12 | -0.754 | 0.0356 | 0.004 | -21.177
-11.5 | -0.851 | 0.01406 | 0.003 | -60.546
-11 | -0.881 | 0.01209 | 0.003 | -72.905
-10.5 | -0.895 | 0.0112 | 0.002 | -79.967
-10 | -0.899 | 0.01063 | 0.001 | -84.561
-9.5 | -0.892 | 0.00964 | 0.001 | -92.485
-9 | -0.871 | 0.00974 | 0 | -89.385
-8.5 | -0.843 | 0.00924 | -0.001 | -91.292
-8 | -0.81 | 0.00879 | -0.002 | -92.096
-7.5 | -0.771 | 0.00838 | -0.002 | -92.016
-7 | -0.729 | 0.00806 | -0.003 | -90.348
-6.5 | -0.682 | 0.00775 | -0.004 | -87.946
-6 | -0.632 | 0.00744 | -0.005 | -84.94
-5.5 | -0.58 | 0.00717 | -0.005 | -80.77
-5 | -0.525 | 0.00699 | -0.006 | -75.001
-4.5 | -0.468 | 0.00678 | -0.007 | -69.005
-4 | -0.409 | 0.00657 | -0.008 | -62.315
-3.5 | -0.35 | 0.00643 | -0.008 | -54.435
-3 | -0.289 | 0.00626 | -0.009 | -46.224
-2.5 | -0.228 | 0.0061 | -0.01 | -37.406
-2 | -0.167 | 0.00539 | -0.011 | -30.979
-1.5 | -0.105 | 0.00513 | -0.012 | -20.495
-1 | -0.043 | 0.0049 | -0.012 | -8.838
-0.5 | 0.019 | 0.00478 | -0.013 | 3.9
0 | 0.081 | 0.00448 | -0.014 | 18.013
0.5 | 0.143 | 0.00455 | -0.015 | 31.366
1 | 0.205 | 0.00486 | -0.016 | 42.175
1.5 | 0.267 | 0.00507 | -0.016 | 52.574
2 | 0.328 | 0.00535 | -0.017 | 61.262
2.5 | 0.389 | 0.00562 | -0.018 | 69.252
3 | 0.45 | 0.00601 | -0.019 | 74.969
3.5 | 0.511 | 0.00659 | -0.019 | 77.457
4 | 0.569 | 0.00678 | -0.02 | 83.971
4.5 | 0.627 | 0.00691 | -0.021 | 90.757
5 | 0.684 | 0.00722 | -0.022 | 94.734
5.5 | 0.738 | 0.0074 | -0.023 | 99.754
6 | 0.791 | 0.00773 | -0.023 | 102.299
6.5 | 0.841 | 0.00759 | -0.024 | 110.771
7 | 0.887 | 0.00787 | -0.025 | 112.777
7.5 | 0.929 | 0.00772 | -0.026 | 120.249
8 | 0.962 | 0.00951 | -0.026 | 101.156
8.5 | 0.989 | 0.00997 | -0.027 | 99.172
9 | 1.008 | 0.01047 | -0.028 | 96.285
9.5 | 1.019 | 0.01101 | -0.028 | 92.565
10 | 1.021 | 0.01161 | -0.029 | 87.978
10.5 | 1.013 | 0.01247 | -0.03 | 81.259
11 | 0.995 | 0.01346 | -0.03 | 73.941
11.5 | 0.965 | 0.01494 | -0.031 | 64.592
12 | 0.925 | 0.01674 | -0.031 | 55.249
12.5 | 0.848 | 0.02647 | -0.03 | 32.022
13 | 0.704 | 0.08093 | -0.02 | 8.696
13.5 | 0.653 | 0.08907 | -0.019 | 7.332
14 | 0.599 | 0.09814 | -0.018 | 6.104
14.5 | 0.542 | 0.10259 | -0.018 | 5.283
15 | 0.481 | 0.10921 | -0.019 | 4.401

## 126. Re 14M Mach 0.25 (2)
BIGFOIL.COM POLAR EXPORT
NACA65-113 a=0.5
NACA65-113 a=0.5 |  |  |  | Cl Max: | 1.6267 | at alpha= | 17 | deg
XFOIL ncrit=9 |  |  |  | L/D Max: | 122.64 | at alpha= | 9 | deg
Re: | 14000000 |  |  | Cd Min: | 0.10607 | at alpha= | -20 | deg
Mach: | 0.25 |  |  | Cl=0 at alpha= | -0.70256 | deg
|  |  |  | @ Cl=0.1, Cd= | 0.0033873
|  |  |  | @ Cl=0.4, Cd= | 0.0054512
|  |  |  | @ Cl=0.6, Cd= | 0.0063218
alpha (deg) | Cl | Cd | Cm | Cl/Cd
-20 | -1.3061 | 0.10607 | -0.0249 | -12.3136
-19.5 | -1.3735 | 0.08556 | -0.0399 | -16.0531
-19 | -1.4452 | 0.06672 | -0.053 | -21.6607
-18.5 | -1.4713 | 0.05613 | -0.0587 | -26.2124
-18 | -1.4952 | 0.04705 | -0.0621 | -31.779
-17.5 | -1.5239 | 0.03872 | -0.0635 | -39.3569
-17 | -1.5304 | 0.03323 | -0.0626 | -46.0548
-16.5 | -1.5405 | 0.02804 | -0.0601 | -54.9394
-16 | -1.5266 | 0.02496 | -0.0571 | -61.1619
-15.5 | -1.5225 | 0.02157 | -0.0526 | -70.5841
-15 | -1.5046 | 0.01953 | -0.0478 | -77.0405
-14.5 | -1.4871 | 0.01764 | -0.0422 | -84.3027
-14 | -1.4678 | 0.01606 | -0.036 | -91.3948
-13.5 | -1.4475 | 0.01484 | -0.0289 | -97.5404
-13 | -1.4066 | 0.01378 | -0.0251 | -102.0755
-12.5 | -1.3597 | 0.0129 | -0.0221 | -105.4031
-12 | -1.3098 | 0.01213 | -0.0196 | -107.9802
-11.5 | -1.258 | 0.01141 | -0.0175 | -110.2542
-11 | -1.2034 | 0.01087 | -0.016 | -110.7084
-10.5 | -1.1491 | 0.01024 | -0.0144 | -112.2168
-10 | -1.0948 | 0.00959 | -0.013 | -114.1606
-9.5 | -1.0389 | 0.00906 | -0.012 | -114.6689
-9 | -0.9818 | 0.00862 | -0.0112 | -113.8979
-8.5 | -0.9239 | 0.00824 | -0.0107 | -112.1238
-8 | -0.8656 | 0.0079 | -0.0103 | -109.5696
-7.5 | -0.8072 | 0.00755 | -0.01 | -106.9139
-7 | -0.7489 | 0.00721 | -0.0098 | -103.8696
-6.5 | -0.6901 | 0.00691 | -0.0097 | -99.8698
-6 | -0.6307 | 0.00668 | -0.0099 | -94.4162
-5.5 | -0.5713 | 0.00644 | -0.01 | -88.7112
-5 | -0.5119 | 0.0062 | -0.0103 | -82.5645
-4.5 | -0.4521 | 0.00602 | -0.0107 | -75.0997
-4 | -0.3923 | 0.00583 | -0.0111 | -67.2899
-3.5 | -0.3323 | 0.00566 | -0.0116 | -58.7102
-3 | -0.2724 | 0.0055 | -0.0121 | -49.5273
-2.5 | -0.2123 | 0.00532 | -0.0127 | -39.906
-2 | -0.1529 | 0.0051 | -0.0133 | -29.9804
-1.5 | -0.0938 | 0.00478 | -0.0138 | -19.6234
-1 | -0.0348 | 0.00447 | -0.0144 | -7.7852
-0.5 | 0.0237 | 0.00406 | -0.015 | 5.8374
0 | 0.0808 | 0.0034 | -0.0155 | 23.7647
0.5 | 0.1413 | 0.00336 | -0.0163 | 42.0536
1 | 0.1999 | 0.00368 | -0.0169 | 54.3207
1.5 | 0.2552 | 0.00449 | -0.0171 | 56.8374
2 | 0.3131 | 0.00488 | -0.0176 | 64.1598
2.5 | 0.3708 | 0.00528 | -0.0179 | 70.2273
3 | 0.4288 | 0.00562 | -0.0182 | 76.2989
3.5 | 0.4871 | 0.00592 | -0.0186 | 82.2804
4 | 0.5462 | 0.00613 | -0.019 | 89.1028
4.5 | 0.6051 | 0.00634 | -0.0193 | 95.4416
5 | 0.6638 | 0.00657 | -0.0196 | 101.035
5.5 | 0.7224 | 0.00681 | -0.0197 | 106.0793
6 | 0.7806 | 0.00705 | -0.0198 | 110.7234
6.5 | 0.8382 | 0.00736 | -0.0197 | 113.8859
7 | 0.8959 | 0.00764 | -0.0196 | 117.2644
7.5 | 0.9529 | 0.00797 | -0.0192 | 119.5609
8 | 1.0087 | 0.00837 | -0.0186 | 120.5137
8.5 | 1.0647 | 0.00872 | -0.018 | 122.0986
9 | 1.1197 | 0.00913 | -0.0171 | 122.6396
9.5 | 1.173 | 0.00962 | -0.0159 | 121.9335
10 | 1.224 | 0.01021 | -0.0142 | 119.8825
10.5 | 1.2759 | 0.01071 | -0.0126 | 119.1317
11 | 1.3247 | 0.0113 | -0.0104 | 117.2301
11.5 | 1.37 | 0.01198 | -0.0075 | 114.3573
12 | 1.4034 | 0.0127 | -0.0025 | 110.5039
12.5 | 1.4283 | 0.01361 | 0.0036 | 104.9449
14 | 1.5187 | 0.0173 | 0.0166 | 87.7861
14.5 | 1.5453 | 0.01907 | 0.0206 | 81.033
15 | 1.5701 | 0.02111 | 0.0244 | 74.3771
15.5 | 1.5909 | 0.02356 | 0.028 | 67.5255
16 | 1.6074 | 0.02647 | 0.0313 | 60.7253
16.5 | 1.6217 | 0.02973 | 0.0341 | 54.5476
17 | 1.6267 | 0.03396 | 0.0366 | 47.9005
17.5 | 1.6238 | 0.03929 | 0.0383 | 41.3286
18 | 1.6153 | 0.04562 | 0.0388 | 35.4077
18.5 | 1.5993 | 0.05335 | 0.0378 | 29.9775
19 | 1.5635 | 0.06411 | 0.0343 | 24.3878
19.5 | 1.5374 | 0.07497 | 0.0294 | 20.5069
20 | 1.4938 | 0.08945 | 0.021 | 16.6998

## 127. Re 14M Mach 0.50 (1)
BIGFOIL.COM POLAR EXPORT
NACA65-113 a=0.5
NACA65-113 a=0.5 |  |  |  | Cl Max: | 1.121 | at alpha= | 20 | deg
JavaFoil+Calcfoil stall+Eppler ext transition |  |  |  | L/D Max: | 98.745 | at alpha= | 5 | deg
Re: | 14000000 |  |  | Cd Min: | 0.00458 | at alpha= | 0 | deg
Mach: | 0.5 |  |  | Cl=0 at alpha= | -0.65217 | deg
|  |  |  | @ Cl=0.1, Cd= | 0.0045829
|  |  |  | @ Cl=0.4, Cd= | 0.00569
|  |  |  | @ Cl=0.6, Cd= | 0.00724
alpha (deg) | Cl | Cd | Cm | Cl/Cd
-20 | -1.059 | 0.16546 | 0.01 | -6.398
-19.5 | -1.031 | 0.16128 | 0.01 | -6.393
-19 | -1.003 | 0.15612 | 0.009 | -6.425
-18.5 | -0.976 | 0.15308 | 0.008 | -6.373
-18 | -0.955 | 0.1329 | 0.009 | -7.186
-17.5 | -0.927 | 0.12742 | 0.008 | -7.274
-17 | -0.898 | 0.12112 | 0.007 | -7.415
-16.5 | -0.87 | 0.11775 | 0.007 | -7.388
-16 | -0.843 | 0.11644 | 0.006 | -7.24
-15.5 | -0.819 | 0.10549 | 0.006 | -7.766
-15 | -0.793 | 0.09816 | 0.006 | -8.075
-14.5 | -0.772 | 0.08681 | 0.006 | -8.897
-14 | -0.843 | 0.02761 | 0.007 | -30.537
-13.5 | -0.705 | 0.09555 | 0.004 | -7.382
-13 | -0.679 | 0.08831 | 0.003 | -7.684
-12.5 | -0.657 | 0.07729 | 0.003 | -8.494
-12 | -0.706 | 0.02899 | 0.004 | -24.336
-11.5 | -0.714 | 0.01588 | 0.004 | -44.936
-11 | -0.686 | 0.01437 | 0.003 | -47.716
-10.5 | -0.541 | 0.06907 | 0.001 | -7.83
-10 | -0.512 | 0.06757 | 0.001 | -7.584
-9.5 | -0.59 | 0.01287 | 0.001 | -45.823
-9 | -0.56 | 0.01187 | 0 | -47.182
-8.5 | -0.53 | 0.01074 | -0.001 | -49.335
-8 | -0.403 | 0.05228 | -0.001 | -7.718
-7.5 | -0.458 | 0.0107 | -0.003 | -42.838
-7 | -0.63 | 0.00873 | -0.003 | -72.145
-6.5 | -0.677 | 0.00919 | -0.004 | -73.741
-6 | -0.661 | 0.00858 | -0.005 | -77.011
-5.5 | -0.622 | 0.00805 | -0.006 | -77.293
-5 | -0.572 | 0.00769 | -0.007 | -74.389
-4.5 | -0.515 | 0.0073 | -0.008 | -70.572
-4 | -0.454 | 0.00702 | -0.009 | -64.615
-3.5 | -0.389 | 0.00683 | -0.009 | -56.961
-3 | -0.322 | 0.00664 | -0.01 | -48.589
-2.5 | -0.255 | 0.00643 | -0.011 | -39.638
-2 | -0.186 | 0.0056 | -0.012 | -33.267
-1.5 | -0.118 | 0.00527 | -0.013 | -22.285
-1 | -0.048 | 0.00503 | -0.014 | -9.62
-0.5 | 0.021 | 0.00486 | -0.015 | 4.293
0 | 0.09 | 0.00458 | -0.016 | 19.682
0.5 | 0.16 | 0.0046 | -0.016 | 34.708
1 | 0.229 | 0.00505 | -0.017 | 45.373
1.5 | 0.298 | 0.00527 | -0.018 | 56.62
2 | 0.366 | 0.00562 | -0.019 | 65.174
2.5 | 0.434 | 0.00576 | -0.02 | 75.41
3 | 0.502 | 0.00678 | -0.021 | 73.989
3.5 | 0.568 | 0.00708 | -0.022 | 80.155
4 | 0.632 | 0.0074 | -0.023 | 85.419
4.5 | 0.693 | 0.00726 | -0.023 | 95.528
5 | 0.75 | 0.0076 | -0.024 | 98.745
5.5 | 0.801 | 0.0088 | -0.025 | 91.02
6 | 0.843 | 0.00935 | -0.026 | 90.182
6.5 | 0.87 | 0.00993 | -0.027 | 87.618
7 | 0.871 | 0.0107 | -0.028 | 81.441
7.5 | 0.788 | 0.01168 | -0.028 | 67.504
8 | 0.576 | 0.01248 | -0.029 | 46.165
8.5 | 0.5 | 0.05427 | -0.015 | 9.22
9 | 0.535 | 0.05217 | -0.019 | 10.255
9.5 | 0.671 | 0.01418 | -0.031 | 47.322
10 | 0.699 | 0.01581 | -0.032 | 44.21
10.5 | 0.722 | 0.01845 | -0.032 | 39.138
11 | 0.635 | 0.0739 | -0.018 | 8.591
11.5 | 0.792 | 0.01775 | -0.034 | 44.638
12 | 0.817 | 0.02018 | -0.035 | 40.516
12.5 | 0.837 | 0.02441 | -0.035 | 34.269
13 | 0.752 | 0.08146 | -0.024 | 9.233
13.5 | 0.773 | 0.09172 | -0.022 | 8.431
14 | 0.926 | 0.02749 | -0.037 | 33.696
14.5 | 0.91 | 0.0473 | -0.035 | 19.245
15 | 0.865 | 0.09418 | -0.027 | 9.185
15.5 | 0.887 | 0.10372 | -0.027 | 8.553
16 | 0.905 | 0.11257 | -0.025 | 8.042
16.5 | 0.934 | 0.11839 | -0.026 | 7.887
17 | 0.964 | 0.12158 | -0.028 | 7.927
17.5 | 0.992 | 0.12643 | -0.029 | 7.849
18 | 1.01 | 0.14608 | -0.027 | 6.915
18.5 | 1.038 | 0.14834 | -0.028 | 6.996
19 | 1.065 | 0.15402 | -0.029 | 6.917
19.5 | 1.094 | 0.1571 | -0.03 | 6.964
20 | 1.121 | 0.16527 | -0.031 | 6.785

## 128. Re 14M Mach 0.50 (2)
BIGFOIL.COM POLAR EXPORT
NACA65-113 a=0.5
NACA65-113 a=0.5 |  |  |  | Cl Max: | 1.0794 | at alpha= | 8 | deg
XFOIL ncrit=9 |  |  |  | L/D Max: | 114.175 | at alpha= | 6.5 | deg
Re: | 14000000 |  |  | Cd Min: | 0.10847 | at alpha= | -12.5 | deg
Mach: | 0.5 |  |  | Cl=0 at alpha= | -0.71626 | deg
|  |  |  | @ Cl=0.1, Cd= | 0.003368
|  |  |  | @ Cl=0.4, Cd= | 0.0054351
|  |  |  | @ Cl=0.6, Cd= | 0.0064859
alpha (deg) | Cl | Cd | Cm | Cl/Cd
-12.5 | -0.6541 | 0.10847 | -0.0213 | -6.0302
-12 | -0.6633 | 0.09639 | -0.0291 | -6.8814
-11.5 | -0.6822 | 0.08278 | -0.0384 | -8.2411
-11 | -0.6976 | 0.06731 | -0.0501 | -10.364
-10.5 | -0.7241 | 0.055 | -0.0593 | -13.1655
-10 | -0.7578 | 0.0451 | -0.0643 | -16.8027
-9.5 | -0.7937 | 0.03707 | -0.0648 | -21.4108
-9 | -0.8276 | 0.0307 | -0.0608 | -26.9577
-8.5 | -0.8594 | 0.02569 | -0.052 | -33.4527
-8 | -0.8809 | 0.01999 | -0.0419 | -44.067
-7.5 | -0.8832 | 0.0131 | -0.0332 | -67.4198
-7 | -0.8548 | 0.00935 | -0.0256 | -91.4225
-6.5 | -0.7954 | 0.00807 | -0.0213 | -98.5626
-6 | -0.7267 | 0.00749 | -0.0189 | -97.0227
-5.5 | -0.6567 | 0.00705 | -0.0172 | -93.1489
-5 | -0.5864 | 0.00672 | -0.0161 | -87.2619
-4.5 | -0.5166 | 0.0064 | -0.0154 | -80.7188
-4 | -0.4468 | 0.00616 | -0.0151 | -72.5325
-3.5 | -0.3772 | 0.00593 | -0.015 | -63.6088
-3 | -0.3079 | 0.00573 | -0.0152 | -53.7347
-2.5 | -0.239 | 0.00554 | -0.0155 | -43.1408
-2 | -0.1704 | 0.00532 | -0.0159 | -32.0301
-1.5 | -0.1035 | 0.00496 | -0.0163 | -20.8669
-1 | -0.037 | 0.00455 | -0.0168 | -8.1319
-0.5 | 0.0282 | 0.00399 | -0.0172 | 7.0677
0 | 0.0931 | 0.00337 | -0.0177 | 27.6261
0.5 | 0.1625 | 0.00335 | -0.0187 | 48.5075
1 | 0.231 | 0.00349 | -0.0195 | 66.1891
1.5 | 0.2917 | 0.00445 | -0.0193 | 65.5506
2 | 0.3554 | 0.00505 | -0.0194 | 70.3762
2.5 | 0.4191 | 0.0056 | -0.0192 | 74.8393
3 | 0.4844 | 0.00604 | -0.019 | 80.1987
3.5 | 0.5516 | 0.0063 | -0.0189 | 87.5556
4 | 0.6193 | 0.00656 | -0.0187 | 94.4055
4.5 | 0.6869 | 0.00685 | -0.0182 | 100.2774
5 | 0.7547 | 0.00714 | -0.0174 | 105.7003
5.5 | 0.8218 | 0.0075 | -0.0161 | 109.5733
6 | 0.8884 | 0.00791 | -0.0143 | 112.3135
6.5 | 0.9545 | 0.00836 | -0.012 | 114.1746
7 | 1.0171 | 0.00898 | -0.0085 | 113.2628
7.5 | 1.069 | 0.00999 | -0.003 | 107.007
8 | 1.0794 | 0.01178 | 0.0086 | 91.6299
8.5 | 1.0684 | 0.01547 | 0.0204 | 69.0627
9 | 1.0603 | 0.02074 | 0.0293 | 51.1234
9.5 | 1.0369 | 0.02689 | 0.0368 | 38.5608
10 | 1.0005 | 0.03413 | 0.0417 | 29.3144
10.5 | 0.9607 | 0.04253 | 0.0433 | 22.5888
11 | 0.9266 | 0.0517 | 0.0417 | 17.9226
11.5 | 0.8877 | 0.06309 | 0.0366 | 14.0704
12 | 0.8632 | 0.07583 | 0.0275 | 11.3834
12.5 | 0.8441 | 0.09016 | 0.0171 | 9.3622
13 | 0.8321 | 0.1049 | 0.0078 | 7.9323

## 129. Re 16M Mach 0.00 (1)
BIGFOIL.COM POLAR EXPORT
NACA65-113 a=0.5
NACA65-113 a=0.5 |  |  |  | Cl Max: | 1.089 | at alpha= | 11.5 | deg
JavaFoil+Calcfoil stall+Eppler ext transition |  |  |  | L/D Max: | 127.018 | at alpha= | 8.5 | deg
Re: | 16000000 |  |  | Cd Min: | 0.0048 | at alpha= | 0 | deg
Mach: | 0 |  |  | Cl=0 at alpha= | -0.65 | deg
|  |  |  | @ Cl=0.1, Cd= | 0.004811
|  |  |  | @ Cl=0.4, Cd= | 0.0057269
|  |  |  | @ Cl=0.6, Cd= | 0.0067016
alpha (deg) | Cl | Cd | Cm | Cl/Cd
-17 | -0.676 | 0.12249 | 0.006 | -5.519
-16.5 | -0.696 | 0.11698 | 0.005 | -5.953
-16 | -0.718 | 0.10956 | 0.005 | -6.549
-15.5 | -0.738 | 0.10204 | 0.005 | -7.231
-15 | -0.756 | 0.09549 | 0.005 | -7.919
-14.5 | -0.803 | 0.06599 | 0.006 | -12.171
-14 | -0.902 | 0.02329 | 0.006 | -38.749
-13.5 | -0.945 | 0.01536 | 0.006 | -61.571
-13 | -0.962 | 0.01373 | 0.005 | -70.065
-12.5 | -0.971 | 0.01269 | 0.005 | -76.572
-12 | -0.977 | 0.01166 | 0.004 | -83.791
-11.5 | -0.976 | 0.01105 | 0.003 | -88.304
-11 | -0.97 | 0.01051 | 0.003 | -92.298
-10.5 | -0.96 | 0.01032 | 0.002 | -93.01
-10 | -0.94 | 0.00976 | 0.001 | -96.286
-9.5 | -0.914 | 0.00931 | 0.001 | -98.163
-9 | -0.881 | 0.00894 | 0 | -98.545
-8.5 | -0.845 | 0.0085 | -0.001 | -99.418
-8 | -0.805 | 0.0082 | -0.002 | -98.186
-7.5 | -0.762 | 0.00786 | -0.002 | -96.882
-7 | -0.716 | 0.00762 | -0.003 | -94.019
-6.5 | -0.668 | 0.00735 | -0.004 | -90.78
-6 | -0.617 | 0.0071 | -0.004 | -86.871
-5.5 | -0.564 | 0.00693 | -0.005 | -81.461
-5 | -0.51 | 0.00671 | -0.006 | -75.972
-4.5 | -0.454 | 0.00651 | -0.007 | -69.759
-4 | -0.397 | 0.00638 | -0.007 | -62.23
-3.5 | -0.339 | 0.00622 | -0.008 | -54.547
-3 | -0.28 | 0.00608 | -0.009 | -46.074
-2.5 | -0.221 | 0.006 | -0.01 | -36.875
-2 | -0.162 | 0.0054 | -0.01 | -29.925
-1.5 | -0.102 | 0.00515 | -0.011 | -19.793
-1 | -0.042 | 0.00499 | -0.012 | -8.408
-0.5 | 0.018 | 0.00484 | -0.013 | 3.729
0 | 0.078 | 0.0048 | -0.014 | 16.285
0.5 | 0.138 | 0.00483 | -0.014 | 28.647
1 | 0.198 | 0.00494 | -0.015 | 40.156
1.5 | 0.258 | 0.00516 | -0.016 | 50.05
2 | 0.318 | 0.00536 | -0.017 | 59.244
2.5 | 0.377 | 0.00561 | -0.017 | 67.252
3 | 0.436 | 0.00591 | -0.018 | 73.755
3.5 | 0.495 | 0.00664 | -0.019 | 74.515
4 | 0.552 | 0.00687 | -0.02 | 80.354
4.5 | 0.609 | 0.00667 | -0.02 | 91.206
5 | 0.664 | 0.0069 | -0.021 | 96.305
5.5 | 0.718 | 0.00704 | -0.022 | 102.004
6 | 0.77 | 0.00734 | -0.023 | 104.994
6.5 | 0.821 | 0.00756 | -0.023 | 108.659
7 | 0.869 | 0.00784 | -0.024 | 110.922
7.5 | 0.914 | 0.00768 | -0.025 | 119
8 | 0.954 | 0.00799 | -0.026 | 119.37
8.5 | 0.989 | 0.00779 | -0.026 | 127.018
9 | 1.019 | 0.00957 | -0.027 | 106.481
9.5 | 1.044 | 0.01003 | -0.028 | 104.106
10 | 1.063 | 0.01049 | -0.028 | 101.421
10.5 | 1.078 | 0.011 | -0.029 | 97.931
11 | 1.086 | 0.01158 | -0.03 | 93.819
11.5 | 1.089 | 0.01228 | -0.03 | 88.646
12 | 1.087 | 0.01302 | -0.031 | 83.509
12.5 | 1.079 | 0.0139 | -0.031 | 77.621
13 | 1.066 | 0.015 | -0.032 | 71.085
13.5 | 1.044 | 0.01726 | -0.032 | 60.477
14 | 1.019 | 0.01968 | -0.033 | 51.762
14.5 | 0.991 | 0.02246 | -0.033 | 44.131
15 | 0.923 | 0.04021 | -0.031 | 22.963
15.5 | 0.844 | 0.07556 | -0.027 | 11.164
16 | 0.801 | 0.0958 | -0.024 | 8.36
16.5 | 0.772 | 0.10634 | -0.023 | 7.258

## 130. Re 16M Mach 0.00 (2)
BIGFOIL.COM POLAR EXPORT
NACA65-113 a=0.5
NACA65-113 a=0.5 |  |  |  | Cl Max: | 1.7685 | at alpha= | 20 | deg
XFOIL ncrit=9 |  |  |  | L/D Max: | 128.622 | at alpha= | 9.5 | deg
Re: | 16000000 |  |  | Cd Min: | 0.03584 | at alpha= | 20 | deg
Mach: | 0 |  |  | Cl=0 at alpha= | -0.70088 | deg
|  |  |  | @ Cl=0.1, Cd= | 0.0034594
|  |  |  | @ Cl=0.4, Cd= | 0.0053861
|  |  |  | @ Cl=0.6, Cd= | 0.0061674
alpha (deg) | Cl | Cd | Cm | Cl/Cd
-20 | -1.7434 | 0.02863 | -0.0435 | -60.8942
-19.5 | -1.7297 | 0.026 | -0.0419 | -66.5269
-19 | -1.7149 | 0.02362 | -0.0398 | -72.6037
-18.5 | -1.6959 | 0.02167 | -0.0375 | -78.2603
-18 | -1.6756 | 0.01996 | -0.0349 | -83.9479
-17.5 | -1.653 | 0.0185 | -0.0321 | -89.3514
-17 | -1.6291 | 0.01723 | -0.0291 | -94.5502
-16.5 | -1.6038 | 0.01617 | -0.0257 | -99.1837
-16 | -1.5814 | 0.01539 | -0.0213 | -102.755
-15.5 | -1.5641 | 0.0145 | -0.0155 | -107.869
-14.5 | -1.4879 | 0.01297 | -0.0112 | -114.7186
-14 | -1.4442 | 0.01235 | -0.0099 | -116.9393
-13.5 | -1.3983 | 0.01179 | -0.0089 | -118.6005
-13 | -1.3506 | 0.0113 | -0.0081 | -119.5221
-12.5 | -1.3019 | 0.01082 | -0.0075 | -120.3235
-12 | -1.252 | 0.01037 | -0.0071 | -120.7329
-11 | -1.1503 | 0.00949 | -0.0064 | -121.2118
-10.5 | -1.099 | 0.00902 | -0.0061 | -121.8404
-10 | -1.0468 | 0.0086 | -0.006 | -121.7209
-9.5 | -0.9933 | 0.00825 | -0.006 | -120.4
-9 | -0.9392 | 0.00796 | -0.0062 | -117.9899
-8.5 | -0.8844 | 0.00767 | -0.0064 | -115.3064
-8 | -0.8294 | 0.0074 | -0.0066 | -112.0811
-7.5 | -0.7744 | 0.0071 | -0.0068 | -109.0704
-7 | -0.719 | 0.00681 | -0.0072 | -105.58
-6.5 | -0.6629 | 0.00659 | -0.0076 | -100.5918
-5.5 | -0.5499 | 0.00618 | -0.0085 | -88.9806
-5 | -0.493 | 0.00597 | -0.009 | -82.5796
-4.5 | -0.4358 | 0.00582 | -0.0096 | -74.8797
-4 | -0.3785 | 0.00563 | -0.0101 | -67.2291
-3.5 | -0.3209 | 0.00549 | -0.0108 | -58.4517
-3 | -0.2633 | 0.00534 | -0.0114 | -49.3071
-2.5 | -0.2056 | 0.00519 | -0.012 | -39.6146
-2 | -0.1482 | 0.00498 | -0.0126 | -29.759
-1.5 | -0.0911 | 0.00474 | -0.0132 | -19.2194
-1 | -0.0341 | 0.00447 | -0.0138 | -7.6286
-0.5 | 0.0229 | 0.00416 | -0.0145 | 5.5048
0 | 0.0779 | 0.00349 | -0.015 | 22.3209
0.5 | 0.1356 | 0.00341 | -0.0157 | 39.7654
1 | 0.1908 | 0.00395 | -0.0162 | 48.3038
1.5 | 0.2452 | 0.00457 | -0.0165 | 53.6543
2.5 | 0.3578 | 0.00518 | -0.0175 | 69.0734
3.5 | 0.4704 | 0.00573 | -0.0184 | 82.0942
4 | 0.5272 | 0.00592 | -0.0189 | 89.0541
4.5 | 0.5838 | 0.00611 | -0.0194 | 95.5483
5 | 0.6403 | 0.00631 | -0.0199 | 101.4739
5.5 | 0.6963 | 0.00652 | -0.0203 | 106.7945
6 | 0.7522 | 0.00673 | -0.0207 | 111.7682
6.5 | 0.8074 | 0.00699 | -0.021 | 115.5079
7 | 0.8624 | 0.00724 | -0.0213 | 119.116
7.5 | 0.9171 | 0.00749 | -0.0215 | 122.4433
8 | 0.9708 | 0.00781 | -0.0216 | 124.3022
9 | 1.077 | 0.00845 | -0.0215 | 127.4556
9.5 | 1.1293 | 0.00878 | -0.0214 | 128.6219
10 | 1.18 | 0.00919 | -0.0211 | 128.4004
10.5 | 1.2297 | 0.00963 | -0.0205 | 127.6947
11 | 1.2784 | 0.01009 | -0.0199 | 126.6997
11.5 | 1.3269 | 0.01051 | -0.0192 | 126.2512
12 | 1.3737 | 0.01097 | -0.0182 | 125.2233
12.5 | 1.4184 | 0.01149 | -0.017 | 123.4465
13 | 1.4602 | 0.01205 | -0.0152 | 121.1784
13.5 | 1.495 | 0.01272 | -0.0123 | 117.5314
14 | 1.518 | 0.01331 | -0.007 | 114.0496
15 | 1.5722 | 0.01513 | 0.0002 | 103.9128
15.5 | 1.6008 | 0.01615 | 0.0031 | 99.1207
16 | 1.6282 | 0.01732 | 0.0058 | 94.0069
16.5 | 1.6541 | 0.01867 | 0.0084 | 88.5967
17 | 1.6786 | 0.02019 | 0.0109 | 83.1402
17.5 | 1.7014 | 0.02191 | 0.0132 | 77.654
18 | 1.7212 | 0.02391 | 0.0154 | 71.9866
18.5 | 1.7325 | 0.02666 | 0.0179 | 64.985
19 | 1.7495 | 0.02912 | 0.0195 | 60.079
19.5 | 1.7606 | 0.03222 | 0.021 | 54.6431
20 | 1.7685 | 0.03584 | 0.0222 | 49.3443

## 131. Re 16M Mach 0.10 (1)
BIGFOIL.COM POLAR EXPORT
NACA65-113 a=0.5
NACA65-113 a=0.5 |  |  |  | Cl Max: | 1.077 | at alpha= | 11 | deg
JavaFoil+Calcfoil stall+Eppler ext transition |  |  |  | L/D Max: | 118.812 | at alpha= | 8 | deg
Re: | 16000000 |  |  | Cd Min: | 0.00482 | at alpha= | -0.5 | deg
Mach: | 0.1 |  |  | Cl=0 at alpha= | -0.65 | deg
|  |  |  | @ Cl=0.1, Cd= | 0.004847
|  |  |  | @ Cl=0.4, Cd= | 0.0057325
|  |  |  | @ Cl=0.6, Cd= | 0.0067558
alpha (deg) | Cl | Cd | Cm | Cl/Cd
-16.5 | -0.653 | 0.11794 | 0.005 | -5.537
-16 | -0.676 | 0.11347 | 0.005 | -5.959
-15.5 | -0.699 | 0.10608 | 0.005 | -6.593
-15 | -0.72 | 0.10016 | 0.004 | -7.193
-14.5 | -0.749 | 0.08522 | 0.005 | -8.788
-14 | -0.841 | 0.03569 | 0.006 | -23.574
-13.5 | -0.908 | 0.01796 | 0.006 | -50.534
-13 | -0.936 | 0.0144 | 0.005 | -65.046
-12.5 | -0.951 | 0.01311 | 0.005 | -72.586
-12 | -0.961 | 0.01205 | 0.004 | -79.761
-11.5 | -0.964 | 0.01124 | 0.003 | -85.736
-11 | -0.961 | 0.01065 | 0.003 | -90.249
-10.5 | -0.952 | 0.00979 | 0.002 | -97.279
-10 | -0.937 | 0.00989 | 0.001 | -94.74
-9.5 | -0.912 | 0.00935 | 0.001 | -97.603
-9 | -0.881 | 0.00894 | 0 | -98.523
-8.5 | -0.845 | 0.00858 | -0.001 | -98.498
-8 | -0.806 | 0.00821 | -0.002 | -98.175
-7.5 | -0.764 | 0.00795 | -0.002 | -96.088
-7 | -0.718 | 0.00766 | -0.003 | -93.796
-6.5 | -0.67 | 0.00741 | -0.004 | -90.368
-6 | -0.619 | 0.00715 | -0.004 | -86.582
-5.5 | -0.567 | 0.00692 | -0.005 | -81.849
-5 | -0.512 | 0.0067 | -0.006 | -76.406
-4.5 | -0.456 | 0.00655 | -0.007 | -69.6
-4 | -0.399 | 0.00637 | -0.007 | -62.61
-3.5 | -0.341 | 0.00627 | -0.008 | -54.331
-3 | -0.282 | 0.00607 | -0.009 | -46.409
-2.5 | -0.222 | 0.00598 | -0.01 | -37.131
-2 | -0.162 | 0.00537 | -0.011 | -30.241
-1.5 | -0.102 | 0.00515 | -0.011 | -19.883
-1 | -0.042 | 0.005 | -0.012 | -8.43
-0.5 | 0.018 | 0.00482 | -0.013 | 3.761
0 | 0.079 | 0.00484 | -0.014 | 16.236
0.5 | 0.139 | 0.00486 | -0.014 | 28.561
1 | 0.199 | 0.00492 | -0.015 | 40.509
1.5 | 0.26 | 0.00515 | -0.016 | 50.461
2 | 0.319 | 0.00537 | -0.017 | 59.496
2.5 | 0.379 | 0.00564 | -0.017 | 67.177
3 | 0.438 | 0.0059 | -0.018 | 74.345
3.5 | 0.497 | 0.0067 | -0.019 | 74.189
4 | 0.555 | 0.00689 | -0.02 | 80.544
4.5 | 0.612 | 0.00672 | -0.02 | 90.976
5 | 0.667 | 0.0069 | -0.021 | 96.658
5.5 | 0.721 | 0.0071 | -0.022 | 101.578
6 | 0.774 | 0.00735 | -0.023 | 105.249
6.5 | 0.824 | 0.00757 | -0.023 | 108.864
7 | 0.872 | 0.00793 | -0.024 | 109.993
7.5 | 0.917 | 0.00773 | -0.025 | 118.656
8 | 0.956 | 0.00804 | -0.026 | 118.812
8.5 | 0.99 | 0.00925 | -0.026 | 107.021
9 | 1.019 | 0.00967 | -0.027 | 105.361
9.5 | 1.042 | 0.01015 | -0.028 | 102.701
10 | 1.06 | 0.01061 | -0.028 | 99.851
10.5 | 1.071 | 0.01114 | -0.029 | 96.172
11 | 1.077 | 0.01184 | -0.03 | 90.931
11.5 | 1.077 | 0.01256 | -0.03 | 85.731
12 | 1.071 | 0.01327 | -0.031 | 80.7
12.5 | 1.059 | 0.01432 | -0.032 | 73.93
13 | 1.039 | 0.01595 | -0.032 | 65.148
13.5 | 1.012 | 0.01841 | -0.032 | 54.973
14 | 0.972 | 0.02368 | -0.032 | 41.06
14.5 | 0.941 | 0.02705 | -0.032 | 34.789
15 | 0.805 | 0.09061 | -0.023 | 8.885
15.5 | 0.781 | 0.09482 | -0.023 | 8.236
16 | 0.75 | 0.10452 | -0.022 | 7.177

## 132. Re 16M Mach 0.10 (2)
BIGFOIL.COM POLAR EXPORT
NACA65-113 a=0.5
NACA65-113 a=0.5 |  |  |  | Cl Max: | 1.752 | at alpha= | 20 | deg
XFOIL ncrit=9 |  |  |  | L/D Max: | 128.296 | at alpha= | 9.5 | deg
Re: | 16000000 |  |  | Cd Min: | 0.03995 | at alpha= | 20 | deg
Mach: | 0.1 |  |  | Cl=0 at alpha= | -0.70157 | deg
|  |  |  | @ Cl=0.1, Cd= | 0.0034539
|  |  |  | @ Cl=0.4, Cd= | 0.0053889
|  |  |  | @ Cl=0.6, Cd= | 0.0061763
alpha (deg) | Cl | Cd | Cm | Cl/Cd
-20 | -1.7265 | 0.03241 | -0.0485 | -53.2706
-19.5 | -1.7215 | 0.02877 | -0.0471 | -59.8366
-19 | -1.7096 | 0.02588 | -0.0451 | -66.0587
-18.5 | -1.6938 | 0.02349 | -0.0428 | -72.1073
-18 | -1.6754 | 0.02143 | -0.0402 | -78.1801
-17.5 | -1.6542 | 0.01969 | -0.0374 | -84.0122
-17 | -1.6312 | 0.01821 | -0.0342 | -89.5772
-16.5 | -1.6061 | 0.01696 | -0.0309 | -94.6993
-16 | -1.5805 | 0.01609 | -0.027 | -98.2287
-15.5 | -1.5615 | 0.0151 | -0.0216 | -103.4106
-15 | -1.5342 | 0.01435 | -0.0171 | -106.9129
-14.5 | -1.4968 | 0.01346 | -0.0145 | -111.2036
-14 | -1.4544 | 0.01272 | -0.0126 | -114.3396
-13.5 | -1.4092 | 0.01208 | -0.0112 | -116.6556
-13 | -1.3615 | 0.01153 | -0.0101 | -118.0833
-12.5 | -1.3124 | 0.01102 | -0.0093 | -119.0926
-12 | -1.2621 | 0.01054 | -0.0086 | -119.7438
-11.5 | -1.211 | 0.01008 | -0.008 | -120.1389
-11 | -1.159 | 0.00966 | -0.0077 | -119.9793
-10.5 | -1.1072 | 0.00916 | -0.0072 | -120.8734
-10 | -1.0545 | 0.00871 | -0.0069 | -121.0677
-9.5 | -1.0007 | 0.00833 | -0.0068 | -120.1321
-9 | -0.946 | 0.00801 | -0.0068 | -118.1024
-8.5 | -0.8908 | 0.00772 | -0.0069 | -115.3886
-8 | -0.8352 | 0.00745 | -0.0071 | -112.1074
-7.5 | -0.7797 | 0.00714 | -0.0073 | -109.2017
-7 | -0.7238 | 0.00684 | -0.0075 | -105.8187
-6.5 | -0.6672 | 0.00662 | -0.0078 | -100.7855
-6 | -0.6102 | 0.00641 | -0.0083 | -95.195
-5.5 | -0.5533 | 0.0062 | -0.0087 | -89.2419
-5 | -0.4961 | 0.00598 | -0.0092 | -82.9599
-4.5 | -0.4384 | 0.00583 | -0.0097 | -75.1973
-4 | -0.3807 | 0.00565 | -0.0103 | -67.3805
-3.5 | -0.3228 | 0.0055 | -0.0109 | -58.6909
-3 | -0.2648 | 0.00534 | -0.0115 | -49.588
-2.5 | -0.2067 | 0.00519 | -0.0121 | -39.8266
-2 | -0.149 | 0.00498 | -0.0127 | -29.9197
-1.5 | -0.0916 | 0.00474 | -0.0133 | -19.3249
-1 | -0.0342 | 0.00447 | -0.0139 | -7.651
-0.5 | 0.0231 | 0.00416 | -0.0145 | 5.5529
0 | 0.0784 | 0.00348 | -0.0151 | 22.5287
0.5 | 0.1364 | 0.00341 | -0.0158 | 40
1 | 0.1919 | 0.00394 | -0.0163 | 48.7056
1.5 | 0.2467 | 0.00457 | -0.0166 | 53.9825
2.5 | 0.3598 | 0.00519 | -0.0176 | 69.3256
3 | 0.4164 | 0.00547 | -0.018 | 76.1243
3.5 | 0.4731 | 0.00575 | -0.0185 | 82.2783
4 | 0.5303 | 0.00593 | -0.019 | 89.4266
4.5 | 0.5872 | 0.00613 | -0.0194 | 95.7912
5.5 | 0.7005 | 0.00654 | -0.0203 | 107.1101
6 | 0.7568 | 0.00675 | -0.0206 | 112.1185
7 | 0.8679 | 0.00727 | -0.0211 | 119.381
7.5 | 0.923 | 0.00753 | -0.0212 | 122.5764
8 | 0.977 | 0.00787 | -0.0212 | 124.1423
8.5 | 1.0307 | 0.0082 | -0.0211 | 125.6951
9 | 1.0842 | 0.00851 | -0.021 | 127.4031
9.5 | 1.1367 | 0.00886 | -0.0208 | 128.2957
10 | 1.1875 | 0.00931 | -0.0202 | 127.551
10.5 | 1.2375 | 0.00977 | -0.0195 | 126.6633
11 | 1.2869 | 0.01021 | -0.0187 | 126.0431
11.5 | 1.3355 | 0.01066 | -0.0178 | 125.2814
12 | 1.3822 | 0.01116 | -0.0166 | 123.853
12.5 | 1.4259 | 0.01174 | -0.0149 | 121.4566
13 | 1.4662 | 0.01238 | -0.0127 | 118.433
13.5 | 1.4915 | 0.01303 | -0.0075 | 114.4666
14 | 1.518 | 0.01375 | -0.0031 | 110.4
14.5 | 1.5469 | 0.01465 | 0.0005 | 105.5904
15 | 1.5755 | 0.01569 | 0.0038 | 100.4143
15.5 | 1.6042 | 0.01683 | 0.0067 | 95.3179
16 | 1.6311 | 0.01815 | 0.0096 | 89.8678
16.5 | 1.6567 | 0.01966 | 0.0123 | 84.2675
17 | 1.6798 | 0.0214 | 0.0149 | 78.4953
17.5 | 1.7007 | 0.02341 | 0.0173 | 72.6484
18 | 1.716 | 0.02592 | 0.0198 | 66.2037
18.5 | 1.7242 | 0.02912 | 0.0222 | 59.2102
19 | 1.7379 | 0.03211 | 0.0238 | 54.1233
19.5 | 1.7475 | 0.03568 | 0.0251 | 48.977
20 | 1.752 | 0.03995 | 0.0259 | 43.8548

## 133. Re 16M Mach 0.25 (1)
BIGFOIL.COM POLAR EXPORT
NACA65-113 a=0.5
NACA65-113 a=0.5 |  |  |  | Cl Max: | 1.022 | at alpha= | 10 | deg
JavaFoil+Calcfoil stall+Eppler ext transition |  |  |  | L/D Max: | 116.087 | at alpha= | 7.5 | deg
Re: | 16000000 |  |  | Cd Min: | 0.00482 | at alpha= | -0.5 | deg
Mach: | 0.25 |  |  | Cl=0 at alpha= | -0.65323 | deg
|  |  |  | @ Cl=0.1, Cd= | 0.0048261
|  |  |  | @ Cl=0.4, Cd= | 0.0057577
|  |  |  | @ Cl=0.6, Cd= | 0.10822
alpha (deg) | Cl | Cd | Cm | Cl/Cd
-15 | -0.421 | 0.11056 | 0.004 | -3.806
-14.5 | -0.478 | 0.10391 | 0.004 | -4.597
-14 | -0.53 | 0.09759 | 0.004 | -5.434
-13.5 | -0.579 | 0.08969 | 0.003 | -6.453
-13 | -0.622 | 0.08313 | 0.003 | -7.48
-12.5 | -0.665 | 0.07225 | 0.003 | -9.205
-12 | -0.797 | 0.02026 | 0.004 | -39.334
-11.5 | -0.855 | 0.01338 | 0.003 | -63.918
-11 | -0.883 | 0.01174 | 0.003 | -75.221
-10.5 | -0.896 | 0.01096 | 0.002 | -81.816
-10 | -0.9 | 0.01038 | 0.001 | -86.722
-9.5 | -0.893 | 0.01011 | 0.001 | -88.292
-9 | -0.871 | 0.00954 | 0 | -91.297
-8.5 | -0.843 | 0.00898 | -0.001 | -93.931
-8 | -0.81 | 0.00862 | -0.002 | -93.946
-7.5 | -0.771 | 0.00824 | -0.002 | -93.66
-7 | -0.729 | 0.00793 | -0.003 | -91.835
-6.5 | -0.682 | 0.00759 | -0.004 | -89.851
-6 | -0.632 | 0.00732 | -0.005 | -86.384
-5.5 | -0.58 | 0.00705 | -0.005 | -82.192
-5 | -0.525 | 0.00682 | -0.006 | -76.965
-4.5 | -0.468 | 0.00666 | -0.007 | -70.26
-4 | -0.409 | 0.00648 | -0.008 | -63.149
-3.5 | -0.35 | 0.00635 | -0.008 | -55.071
-3 | -0.289 | 0.00617 | -0.009 | -46.899
-2.5 | -0.228 | 0.00606 | -0.01 | -37.679
-2 | -0.167 | 0.0054 | -0.011 | -30.928
-1.5 | -0.105 | 0.0052 | -0.012 | -20.239
-1 | -0.043 | 0.00502 | -0.012 | -8.639
-0.5 | 0.019 | 0.00482 | -0.013 | 3.87
0 | 0.081 | 0.00482 | -0.014 | 16.741
0.5 | 0.143 | 0.00484 | -0.015 | 29.479
1 | 0.205 | 0.00496 | -0.016 | 41.303
1.5 | 0.267 | 0.00519 | -0.016 | 51.387
2 | 0.328 | 0.00539 | -0.017 | 60.848
2.5 | 0.389 | 0.0057 | -0.018 | 68.296
3 | 0.45 | 0.00602 | -0.019 | 74.726
3.5 | 0.511 | 0.00681 | -0.019 | 74.946
4 | 0.569 | 0.00667 | -0.02 | 85.324
4.5 | 0.627 | 0.00679 | -0.021 | 92.32
5 | 0.684 | 0.00708 | -0.022 | 96.633
5.5 | 0.738 | 0.00726 | -0.023 | 101.775
6 | 0.791 | 0.00759 | -0.023 | 104.222
6.5 | 0.841 | 0.0079 | -0.024 | 106.44
7 | 0.887 | 0.00771 | -0.025 | 115.09
7.5 | 0.929 | 0.008 | -0.026 | 116.087
8 | 0.963 | 0.00931 | -0.026 | 103.483
8.5 | 0.99 | 0.00975 | -0.027 | 101.532
9 | 1.009 | 0.01022 | -0.028 | 98.694
9.5 | 1.02 | 0.01079 | -0.028 | 94.522
10 | 1.022 | 0.01133 | -0.029 | 90.195
10.5 | 1.014 | 0.01216 | -0.03 | 83.422
11 | 0.996 | 0.01314 | -0.03 | 75.788
11.5 | 0.966 | 0.01449 | -0.031 | 66.687
12 | 0.926 | 0.01623 | -0.031 | 57.076
12.5 | 0.857 | 0.02332 | -0.031 | 36.76
13 | 0.706 | 0.07887 | -0.02 | 8.953
13.5 | 0.654 | 0.088 | -0.019 | 7.431
14 | 0.599 | 0.0972 | -0.018 | 6.166
14.5 | 0.542 | 0.10264 | -0.018 | 5.279
15 | 0.481 | 0.10822 | -0.019 | 4.44

## 134. Re 16M Mach 0.25 (2)
BIGFOIL.COM POLAR EXPORT
NACA65-113 a=0.5
NACA65-113 a=0.5 |  |  |  | Cl Max: | 1.6457 | at alpha= | 17.5 | deg
XFOIL ncrit=9 |  |  |  | L/D Max: | 125.745 | at alpha= | 9 | deg
Re: | 16000000 |  |  | Cd Min: | 0.09384 | at alpha= | -20 | deg
Mach: | 0.25 |  |  | Cl=0 at alpha= | -0.70424 | deg
|  |  |  | @ Cl=0.1, Cd= | 0.0034247
|  |  |  | @ Cl=0.4, Cd= | 0.0053838
|  |  |  | @ Cl=0.6, Cd= | 0.0061976
alpha (deg) | Cl | Cd | Cm | Cl/Cd
-20 | -1.3786 | 0.09384 | -0.0348 | -14.691
-19.5 | -1.4312 | 0.07683 | -0.047 | -18.6281
-19 | -1.4905 | 0.06105 | -0.0572 | -24.4144
-18.5 | -1.5154 | 0.05128 | -0.0617 | -29.5515
-18 | -1.5361 | 0.04309 | -0.0639 | -35.6486
-17.5 | -1.56 | 0.03569 | -0.0642 | -43.7097
-17 | -1.5624 | 0.03079 | -0.0625 | -50.7437
-16.5 | -1.5676 | 0.02618 | -0.0595 | -59.8778
-15.5 | -1.5431 | 0.02049 | -0.0514 | -75.3099
-15 | -1.5249 | 0.01858 | -0.0461 | -82.0721
-14.5 | -1.5049 | 0.01687 | -0.0404 | -89.2057
-14 | -1.4792 | 0.0157 | -0.0346 | -94.2166
-13.5 | -1.4564 | 0.01445 | -0.0278 | -100.7889
-13 | -1.4147 | 0.01336 | -0.0241 | -105.8907
-12.5 | -1.3669 | 0.01249 | -0.0212 | -109.4396
-12 | -1.316 | 0.01174 | -0.0188 | -112.0954
-11.5 | -1.2633 | 0.01106 | -0.0168 | -114.2224
-11 | -1.2082 | 0.01052 | -0.0153 | -114.8479
-10.5 | -1.1527 | 0.00998 | -0.0139 | -115.501
-10 | -1.0976 | 0.00939 | -0.0127 | -116.8903
-9.5 | -1.0415 | 0.00885 | -0.0116 | -117.6836
-9 | -0.9843 | 0.0084 | -0.0108 | -117.1786
-8.5 | -0.9263 | 0.00803 | -0.0103 | -115.3549
-8 | -0.8677 | 0.0077 | -0.01 | -112.6883
-7.5 | -0.8089 | 0.00741 | -0.0097 | -109.1633
-7 | -0.7503 | 0.00706 | -0.0096 | -106.2748
-6.5 | -0.6915 | 0.00677 | -0.0095 | -102.1418
-6 | -0.632 | 0.00653 | -0.0097 | -96.7841
-5.5 | -0.5723 | 0.00632 | -0.0099 | -90.5538
-5 | -0.5128 | 0.00608 | -0.0101 | -84.3421
-4.5 | -0.453 | 0.0059 | -0.0105 | -76.7797
-4 | -0.393 | 0.00572 | -0.011 | -68.7063
-3.5 | -0.3331 | 0.00555 | -0.0115 | -60.018
-3 | -0.2729 | 0.00538 | -0.0121 | -50.7249
-2.5 | -0.2129 | 0.00523 | -0.0127 | -40.7075
-2 | -0.1532 | 0.00502 | -0.0132 | -30.5179
-1.5 | -0.0939 | 0.00476 | -0.0138 | -19.7269
-0.5 | 0.0241 | 0.00413 | -0.015 | 5.8354
0 | 0.081 | 0.00345 | -0.0155 | 23.4783
0.5 | 0.1412 | 0.00337 | -0.0163 | 41.8991
1 | 0.1986 | 0.00389 | -0.0168 | 51.054
1.5 | 0.2545 | 0.00458 | -0.0171 | 55.5677
2 | 0.3132 | 0.00487 | -0.0176 | 64.3121
2.5 | 0.371 | 0.00524 | -0.018 | 70.8015
3.5 | 0.488 | 0.00582 | -0.0187 | 83.8488
4 | 0.5472 | 0.00601 | -0.0191 | 91.0483
4.5 | 0.6063 | 0.00622 | -0.0195 | 97.4759
5 | 0.6651 | 0.00645 | -0.0197 | 103.1163
5.5 | 0.7238 | 0.00666 | -0.02 | 108.6787
6 | 0.7821 | 0.00693 | -0.02 | 112.8571
6.5 | 0.8401 | 0.0072 | -0.02 | 116.6806
7 | 0.898 | 0.00747 | -0.0199 | 120.2142
7.5 | 0.955 | 0.00781 | -0.0196 | 122.2791
8 | 1.0114 | 0.00818 | -0.0191 | 123.643
8.5 | 1.0677 | 0.00853 | -0.0185 | 125.17
9 | 1.1229 | 0.00893 | -0.0176 | 125.7447
9.5 | 1.1765 | 0.00942 | -0.0164 | 124.8938
10 | 1.2289 | 0.00995 | -0.0149 | 123.5075
10.5 | 1.2812 | 0.01044 | -0.0134 | 122.7203
11 | 1.331 | 0.01101 | -0.0113 | 120.8901
11.5 | 1.3768 | 0.01171 | -0.0085 | 117.5747
12 | 1.4154 | 0.01244 | -0.0044 | 113.7781
12.5 | 1.439 | 0.01333 | 0.0021 | 107.952
13 | 1.4692 | 0.01415 | 0.0071 | 103.8304
13.5 | 1.5001 | 0.0153 | 0.0115 | 98.0458
14 | 1.5315 | 0.01662 | 0.0155 | 92.148
14.5 | 1.5591 | 0.01829 | 0.0196 | 85.2433
15 | 1.5852 | 0.02019 | 0.0234 | 78.5141
15.5 | 1.6064 | 0.02253 | 0.0271 | 71.3005
16 | 1.6243 | 0.02528 | 0.0306 | 64.2524
16.5 | 1.6377 | 0.02852 | 0.0337 | 57.4229
17 | 1.6423 | 0.0327 | 0.0365 | 50.2232
17.5 | 1.6457 | 0.03737 | 0.0384 | 44.038
18 | 1.6294 | 0.04422 | 0.0392 | 36.8476
18.5 | 1.6235 | 0.05079 | 0.0388 | 31.965
19 | 1.5888 | 0.06111 | 0.0359 | 25.999
19.5 | 1.5515 | 0.07305 | 0.0307 | 21.2389
20 | 1.5157 | 0.08614 | 0.0234 | 17.5958

## 135. Re 16M Mach 0.50 (1)
BIGFOIL.COM POLAR EXPORT
NACA65-113 a=0.5
NACA65-113 a=0.5 |  |  |  | Cl Max: | 1.12 | at alpha= | 20 | deg
JavaFoil+Calcfoil stall+Eppler ext transition |  |  |  | L/D Max: | 100.671 | at alpha= | 5 | deg
Re: | 16000000 |  |  | Cd Min: | 0.00482 | at alpha= | 0 | deg
Mach: | 0.5 |  |  | Cl=0 at alpha= | -0.65217 | deg
|  |  |  | @ Cl=0.1, Cd= | 0.0048371
|  |  |  | @ Cl=0.4, Cd= | 0.0057242
|  |  |  | @ Cl=0.6, Cd= | 0.007115
alpha (deg) | Cl | Cd | Cm | Cl/Cd
-20 | -1.058 | 0.16965 | 0.01 | -6.239
-19.5 | -1.031 | 0.1708 | 0.009 | -6.034
-19 | -1.003 | 0.16207 | 0.009 | -6.187
-18.5 | -0.976 | 0.15996 | 0.008 | -6.099
-18 | -0.952 | 0.14006 | 0.008 | -6.801
-17.5 | -0.924 | 0.13526 | 0.008 | -6.833
-17 | -0.896 | 0.13232 | 0.007 | -6.769
-16.5 | -0.869 | 0.12573 | 0.007 | -6.909
-16 | -0.843 | 0.11505 | 0.006 | -7.33
-15.5 | -0.821 | 0.10342 | 0.006 | -7.937
-15 | -0.796 | 0.09483 | 0.006 | -8.391
-14.5 | -0.781 | 0.08006 | 0.006 | -9.751
-14 | -0.851 | 0.02484 | 0.007 | -34.253
-13.5 | -0.705 | 0.09491 | 0.004 | -7.431
-13 | -0.679 | 0.08805 | 0.004 | -7.712
-12.5 | -0.659 | 0.07531 | 0.003 | -8.744
-12 | -0.718 | 0.02414 | 0.004 | -29.757
-11.5 | -0.715 | 0.01539 | 0.004 | -46.458
-11 | -0.687 | 0.01398 | 0.003 | -49.115
-10.5 | -0.541 | 0.06803 | 0.001 | -7.953
-10 | -0.513 | 0.0659 | 0.001 | -7.778
-9.5 | -0.591 | 0.01256 | 0.001 | -47.022
-9 | -0.561 | 0.01155 | 0 | -48.563
-8.5 | -0.531 | 0.01048 | -0.001 | -50.647
-8 | -0.403 | 0.05197 | -0.001 | -7.761
-7.5 | -0.463 | 0.01011 | -0.003 | -45.758
-7 | -0.631 | 0.009 | -0.003 | -70.134
-6.5 | -0.677 | 0.00903 | -0.004 | -75.058
-6 | -0.661 | 0.00841 | -0.005 | -78.598
-5.5 | -0.622 | 0.00791 | -0.006 | -78.705
-5 | -0.572 | 0.00755 | -0.007 | -75.818
-4.5 | -0.515 | 0.00717 | -0.008 | -71.884
-4 | -0.454 | 0.00693 | -0.009 | -65.462
-3.5 | -0.389 | 0.00674 | -0.009 | -57.753
-3 | -0.322 | 0.00652 | -0.01 | -49.474
-2.5 | -0.255 | 0.00631 | -0.011 | -40.334
-2 | -0.186 | 0.00569 | -0.012 | -32.736
-1.5 | -0.118 | 0.00537 | -0.013 | -21.867
-1 | -0.048 | 0.00514 | -0.014 | -9.422
-0.5 | 0.021 | 0.00496 | -0.015 | 4.199
0 | 0.09 | 0.00482 | -0.016 | 18.707
0.5 | 0.16 | 0.00494 | -0.016 | 32.331
1 | 0.229 | 0.00513 | -0.017 | 44.609
1.5 | 0.298 | 0.00539 | -0.018 | 55.372
2 | 0.366 | 0.00567 | -0.019 | 64.596
2.5 | 0.435 | 0.00578 | -0.02 | 75.183
3 | 0.502 | 0.00669 | -0.021 | 74.977
3.5 | 0.568 | 0.00697 | -0.022 | 81.513
4 | 0.632 | 0.00726 | -0.023 | 87.019
4.5 | 0.693 | 0.00711 | -0.023 | 97.478
5 | 0.751 | 0.00746 | -0.024 | 100.671
5.5 | 0.802 | 0.00861 | -0.025 | 93.081
6 | 0.844 | 0.00915 | -0.026 | 92.23
6.5 | 0.871 | 0.00976 | -0.027 | 89.25
7 | 0.872 | 0.01044 | -0.028 | 83.485
7.5 | 0.789 | 0.0114 | -0.028 | 69.224
8 | 0.577 | 0.01219 | -0.029 | 47.34
8.5 | 0.501 | 0.05372 | -0.016 | 9.323
9 | 0.624 | 0.0164 | -0.03 | 38.065
9.5 | 0.672 | 0.01385 | -0.031 | 48.513
10 | 0.7 | 0.01542 | -0.032 | 45.403
10.5 | 0.725 | 0.01759 | -0.032 | 41.226
11 | 0.635 | 0.07337 | -0.018 | 8.658
11.5 | 0.793 | 0.01728 | -0.034 | 45.901
12 | 0.819 | 0.01959 | -0.035 | 41.806
12.5 | 0.84 | 0.02327 | -0.035 | 36.086
13 | 0.757 | 0.07786 | -0.025 | 9.72
13.5 | 0.772 | 0.09271 | -0.022 | 8.33
14 | 0.93 | 0.02594 | -0.037 | 35.869
14.5 | 0.934 | 0.03687 | -0.036 | 25.335
15 | 0.873 | 0.08813 | -0.029 | 9.902
15.5 | 0.886 | 0.10487 | -0.026 | 8.449
16 | 0.904 | 0.1211 | -0.024 | 7.463
16.5 | 0.931 | 0.12766 | -0.025 | 7.292
17 | 0.959 | 0.1331 | -0.026 | 7.205
17.5 | 0.987 | 0.13682 | -0.027 | 7.213
18 | 1.01 | 0.15072 | -0.027 | 6.699
18.5 | 1.037 | 0.15495 | -0.028 | 6.693
19 | 1.064 | 0.15968 | -0.029 | 6.664
19.5 | 1.093 | 0.16257 | -0.03 | 6.725
20 | 1.12 | 0.16924 | -0.031 | 6.618

## 136. Re 16M Mach 0.50 (2)
BIGFOIL.COM POLAR EXPORT
NACA65-113 a=0.5
NACA65-113 a=0.5 |  |  |  | Cl Max: | 1.0905 | at alpha= | 8 | deg
XFOIL ncrit=9 |  |  |  | L/D Max: | 117.5 | at alpha= | 6.5 | deg
Re: | 16000000 |  |  | Cd Min: | 0.11839 | at alpha= | -13 | deg
Mach: | 0.5 |  |  | Cl=0 at alpha= | -0.72163 | deg
|  |  |  | @ Cl=0.1, Cd= | 0.0033491
|  |  |  | @ Cl=0.4, Cd= | 0.005395
|  |  |  | @ Cl=0.6, Cd= | 0.0063524
alpha (deg) | Cl | Cd | Cm | Cl/Cd
-13 | -0.6581 | 0.11839 | -0.0151 | -5.5587
-12.5 | -0.6641 | 0.10652 | -0.0228 | -6.2345
-12 | -0.6732 | 0.09456 | -0.0306 | -7.1193
-11.5 | -0.6909 | 0.08107 | -0.0399 | -8.5223
-11 | -0.7036 | 0.06617 | -0.0512 | -10.6332
-10.5 | -0.7303 | 0.05418 | -0.06 | -13.4791
-10 | -0.7644 | 0.04439 | -0.0647 | -17.2201
-9.5 | -0.8015 | 0.03645 | -0.0649 | -21.989
-9 | -0.839 | 0.02999 | -0.0604 | -27.976
-8.5 | -0.8722 | 0.02508 | -0.0508 | -34.7767
-8 | -0.8905 | 0.01927 | -0.0411 | -46.2117
-7.5 | -0.8904 | 0.01258 | -0.0325 | -70.779
-7 | -0.8595 | 0.00905 | -0.025 | -94.9724
-6.5 | -0.7989 | 0.00785 | -0.0208 | -101.7707
-6 | -0.7295 | 0.00728 | -0.0185 | -100.206
-5.5 | -0.6589 | 0.00688 | -0.0169 | -95.7703
-5 | -0.5881 | 0.00656 | -0.0159 | -89.6494
-4.5 | -0.5179 | 0.00627 | -0.0152 | -82.5997
-4 | -0.4481 | 0.00602 | -0.0149 | -74.4352
-3.5 | -0.3782 | 0.00581 | -0.0149 | -65.0947
-3 | -0.3089 | 0.00561 | -0.015 | -55.0624
-2.5 | -0.2397 | 0.00542 | -0.0154 | -44.2251
-2 | -0.1709 | 0.00523 | -0.0158 | -32.6769
-1.5 | -0.1035 | 0.00493 | -0.0163 | -20.9939
-1 | -0.0368 | 0.00455 | -0.0168 | -8.0879
-0.5 | 0.0293 | 0.00408 | -0.0173 | 7.1814
0 | 0.0934 | 0.00335 | -0.0178 | 27.8806
0.5 | 0.1626 | 0.00334 | -0.0187 | 48.6826
1 | 0.2294 | 0.00364 | -0.0193 | 63.022
1.5 | 0.2904 | 0.00455 | -0.0192 | 63.8242
2 | 0.3551 | 0.00504 | -0.0193 | 70.4563
2.5 | 0.4196 | 0.00555 | -0.0193 | 75.6036
3 | 0.4854 | 0.00593 | -0.0192 | 81.855
3.5 | 0.5531 | 0.00618 | -0.0192 | 89.4984
4 | 0.6211 | 0.00643 | -0.019 | 96.5941
4.5 | 0.6889 | 0.00671 | -0.0185 | 102.6677
5 | 0.7571 | 0.00699 | -0.0177 | 108.3119
5.5 | 0.8244 | 0.00735 | -0.0165 | 112.1633
6 | 0.892 | 0.00772 | -0.0148 | 115.544
6.5 | 0.9588 | 0.00816 | -0.0125 | 117.5
7 | 1.0216 | 0.0088 | -0.0091 | 116.0909
7.5 | 1.0771 | 0.00969 | -0.004 | 111.1558
8 | 1.0905 | 0.01147 | 0.0073 | 95.0741
8.5 | 1.0782 | 0.01505 | 0.0196 | 71.6412
9 | 1.0696 | 0.02024 | 0.0288 | 52.8458
9.5 | 1.042 | 0.0266 | 0.0366 | 39.1729
10 | 1.0064 | 0.03369 | 0.0417 | 29.8724
10.5 | 0.9674 | 0.04196 | 0.0435 | 23.0553
11 | 0.9335 | 0.05104 | 0.042 | 18.2896
11.5 | 0.8954 | 0.06243 | 0.0368 | 14.3425
12 | 0.8677 | 0.07423 | 0.0299 | 11.6893

## 137. Re 18M Mach 0.00 (1)
BIGFOIL.COM POLAR EXPORT
NACA65-113 a=0.5
NACA65-113 a=0.5 |  |  |  | Cl Max: | 1.09 | at alpha= | 11.5 | deg
JavaFoil+Calcfoil stall+Eppler ext transition |  |  |  | L/D Max: | 122.01 | at alpha= | 8 | deg
Re: | 18000000 |  |  | Cd Min: | 0.005 | at alpha= | -0.5 | deg
Mach: | 0 |  |  | Cl=0 at alpha= | -0.65 | deg
|  |  |  | @ Cl=0.1, Cd= | 0.005091
|  |  |  | @ Cl=0.4, Cd= | 0.0057514
|  |  |  | @ Cl=0.6, Cd= | 0.0066
alpha (deg) | Cl | Cd | Cm | Cl/Cd
-17 | -0.676 | 0.12253 | 0.006 | -5.518
-16.5 | -0.696 | 0.11717 | 0.005 | -5.944
-16 | -0.717 | 0.11097 | 0.005 | -6.458
-15.5 | -0.739 | 0.10076 | 0.005 | -7.334
-15 | -0.756 | 0.09582 | 0.005 | -7.887
-14.5 | -0.809 | 0.06212 | 0.006 | -13.019
-14 | -0.913 | 0.02026 | 0.006 | -45.064
-13.5 | -0.945 | 0.01529 | 0.006 | -61.799
-13 | -0.964 | 0.0133 | 0.005 | -72.42
-12.5 | -0.973 | 0.01235 | 0.005 | -78.785
-12 | -0.978 | 0.01148 | 0.004 | -85.207
-11.5 | -0.977 | 0.0108 | 0.003 | -90.456
-11 | -0.971 | 0.00943 | 0.003 | -103.011
-10.5 | -0.96 | 0.01011 | 0.002 | -94.956
-10 | -0.94 | 0.00958 | 0.001 | -98.149
-9.5 | -0.914 | 0.00917 | 0.001 | -99.673
-9 | -0.881 | 0.00878 | 0 | -100.369
-8.5 | -0.845 | 0.00837 | -0.001 | -100.943
-8 | -0.805 | 0.00807 | -0.002 | -99.73
-7.5 | -0.762 | 0.00774 | -0.002 | -98.473
-7 | -0.716 | 0.00749 | -0.003 | -95.571
-6.5 | -0.668 | 0.00724 | -0.004 | -92.267
-6 | -0.617 | 0.00699 | -0.004 | -88.245
-5.5 | -0.564 | 0.00681 | -0.005 | -82.84
-5 | -0.51 | 0.00661 | -0.006 | -77.124
-4.5 | -0.454 | 0.00643 | -0.007 | -70.651
-4 | -0.397 | 0.00631 | -0.007 | -62.955
-3.5 | -0.339 | 0.00614 | -0.008 | -55.212
-3 | -0.28 | 0.00606 | -0.009 | -46.283
-2.5 | -0.221 | 0.00592 | -0.01 | -37.366
-2 | -0.162 | 0.00537 | -0.01 | -30.111
-1.5 | -0.102 | 0.00521 | -0.011 | -19.556
-1 | -0.042 | 0.00506 | -0.012 | -8.292
-0.5 | 0.018 | 0.005 | -0.013 | 3.612
0 | 0.078 | 0.00508 | -0.014 | 15.379
0.5 | 0.138 | 0.00511 | -0.014 | 27.054
1 | 0.198 | 0.00506 | -0.015 | 39.182
1.5 | 0.258 | 0.00521 | -0.016 | 49.616
2 | 0.318 | 0.00541 | -0.017 | 58.717
2.5 | 0.377 | 0.00565 | -0.017 | 66.713
3 | 0.436 | 0.00591 | -0.018 | 73.805
3.5 | 0.495 | 0.00655 | -0.019 | 75.569
4 | 0.552 | 0.00676 | -0.02 | 81.653
4.5 | 0.609 | 0.00657 | -0.02 | 92.663
5 | 0.664 | 0.0068 | -0.021 | 97.623
5.5 | 0.718 | 0.00692 | -0.022 | 103.825
6 | 0.771 | 0.00722 | -0.023 | 106.746
6.5 | 0.821 | 0.00743 | -0.023 | 110.488
7 | 0.869 | 0.00768 | -0.024 | 113.242
7.5 | 0.915 | 0.00797 | -0.025 | 114.764
8 | 0.954 | 0.00782 | -0.026 | 122.01
8.5 | 0.989 | 0.00814 | -0.026 | 121.486
9 | 1.02 | 0.00939 | -0.027 | 108.558
9.5 | 1.045 | 0.00985 | -0.028 | 106.091
10 | 1.064 | 0.01027 | -0.028 | 103.633
10.5 | 1.078 | 0.01078 | -0.029 | 100.086
11 | 1.087 | 0.01134 | -0.03 | 95.901
11.5 | 1.09 | 0.01208 | -0.03 | 90.23
12 | 1.088 | 0.01277 | -0.031 | 85.204
12.5 | 1.08 | 0.01363 | -0.031 | 79.281
13 | 1.068 | 0.01461 | -0.032 | 73.047
13.5 | 1.046 | 0.01662 | -0.032 | 62.951
14 | 1.022 | 0.01896 | -0.033 | 53.864
14.5 | 0.995 | 0.02124 | -0.033 | 46.859
15 | 0.928 | 0.03824 | -0.031 | 24.259
15.5 | 0.887 | 0.04877 | -0.031 | 18.185
16 | 0.807 | 0.09029 | -0.025 | 8.938
16.5 | 0.772 | 0.10612 | -0.023 | 7.274

## 138. Re 18M Mach 0.00 (2)
BIGFOIL.COM POLAR EXPORT
NACA65-113 a=0.5
NACA65-113 a=0.5 |  |  |  | Cl Max: | 1.7784 | at alpha= | 20 | deg
XFOIL ncrit=9 |  |  |  | L/D Max: | 131.276 | at alpha= | 9.5 | deg
Re: | 18000000 |  |  | Cd Min: | 0.0349 | at alpha= | 20 | deg
Mach: | 0 |  |  | Cl=0 at alpha= | -0.7028 | deg
|  |  |  | @ Cl=0.1, Cd= | 0.0037167
|  |  |  | @ Cl=0.4, Cd= | 0.0053536
|  |  |  | @ Cl=0.6, Cd= | 0.0060687
alpha (deg) | Cl | Cd | Cm | Cl/Cd
-20 | -1.7574 | 0.02752 | -0.0429 | -63.859
-19.5 | -1.744 | 0.02494 | -0.0411 | -69.9278
-19 | -1.728 | 0.02272 | -0.0389 | -76.0563
-18.5 | -1.7088 | 0.02086 | -0.0365 | -81.9175
-18 | -1.6879 | 0.01923 | -0.0338 | -87.7743
-17.5 | -1.6649 | 0.01786 | -0.0309 | -93.2195
-17 | -1.6408 | 0.01667 | -0.0277 | -98.4283
-16.5 | -1.6161 | 0.01578 | -0.024 | -102.4144
-16 | -1.5937 | 0.01504 | -0.0194 | -105.9641
-15.5 | -1.5704 | 0.01423 | -0.0146 | -110.3584
-15 | -1.532 | 0.01352 | -0.0125 | -113.3136
-14.5 | -1.4925 | 0.01271 | -0.0105 | -117.4272
-14 | -1.4485 | 0.01209 | -0.0093 | -119.8098
-13.5 | -1.4025 | 0.01152 | -0.0083 | -121.7448
-13 | -1.3545 | 0.01103 | -0.0076 | -122.8015
-12.5 | -1.3054 | 0.01056 | -0.007 | -123.6174
-12 | -1.2552 | 0.01013 | -0.0066 | -123.9092
-11.5 | -1.2044 | 0.00971 | -0.0063 | -124.0371
-10.5 | -1.1008 | 0.00887 | -0.0058 | -124.1037
-10 | -1.0485 | 0.00844 | -0.0057 | -124.2299
-9.5 | -0.9951 | 0.00809 | -0.0057 | -123.0037
-9 | -0.9408 | 0.00778 | -0.0059 | -120.9254
-8.5 | -0.886 | 0.00752 | -0.0061 | -117.8191
-7.5 | -0.7755 | 0.00698 | -0.0067 | -111.1032
-7 | -0.72 | 0.00669 | -0.007 | -107.6233
-6.5 | -0.6639 | 0.00647 | -0.0074 | -102.6121
-6 | -0.6073 | 0.00627 | -0.0079 | -96.8581
-5.5 | -0.5506 | 0.00607 | -0.0084 | -90.7084
-5 | -0.4938 | 0.00587 | -0.0089 | -84.1227
-4.5 | -0.4365 | 0.00571 | -0.0095 | -76.4448
-4 | -0.3791 | 0.00555 | -0.0101 | -68.3063
-3.5 | -0.3215 | 0.0054 | -0.0107 | -59.537
-3 | -0.2638 | 0.00524 | -0.0113 | -50.3435
-2.5 | -0.206 | 0.00512 | -0.012 | -40.2344
-2 | -0.1486 | 0.00493 | -0.0126 | -30.142
-1.5 | -0.0912 | 0.00471 | -0.0132 | -19.3631
-1 | -0.034 | 0.00445 | -0.0138 | -7.6404
-0.5 | 0.0232 | 0.00421 | -0.0145 | 5.5107
0.5 | 0.1353 | 0.00349 | -0.0157 | 38.7679
1 | 0.19 | 0.00409 | -0.0161 | 46.4548
1.5 | 0.245 | 0.00461 | -0.0165 | 53.1453
2 | 0.3019 | 0.00483 | -0.0171 | 62.5052
2.5 | 0.358 | 0.00516 | -0.0175 | 69.3798
3 | 0.4144 | 0.00542 | -0.018 | 76.4576
3.5 | 0.4711 | 0.00564 | -0.0185 | 83.5284
4 | 0.528 | 0.00582 | -0.019 | 90.7216
4.5 | 0.5847 | 0.00602 | -0.0195 | 97.1262
5 | 0.6412 | 0.0062 | -0.02 | 103.4194
5.5 | 0.6974 | 0.00641 | -0.0205 | 108.7988
6 | 0.7533 | 0.00662 | -0.0209 | 113.7915
6.5 | 0.8086 | 0.00687 | -0.0212 | 117.7001
7 | 0.8639 | 0.00711 | -0.0215 | 121.5049
7.5 | 0.9187 | 0.00736 | -0.0217 | 124.8234
8 | 0.9724 | 0.00768 | -0.0218 | 126.6146
8.5 | 1.026 | 0.00798 | -0.0219 | 128.5714
9 | 1.0792 | 0.00828 | -0.0219 | 130.3382
9.5 | 1.1316 | 0.00862 | -0.0218 | 131.2761
10 | 1.1823 | 0.00905 | -0.0214 | 130.6409
10.5 | 1.2324 | 0.00947 | -0.021 | 130.1373
11 | 1.282 | 0.00988 | -0.0204 | 129.7571
11.5 | 1.3308 | 0.0103 | -0.0198 | 129.2039
12 | 1.378 | 0.01075 | -0.0189 | 128.186
12.5 | 1.4229 | 0.01128 | -0.0177 | 126.1436
13 | 1.4651 | 0.01186 | -0.016 | 123.5329
13.5 | 1.503 | 0.01254 | -0.0137 | 119.8565
14.5 | 1.5539 | 0.01379 | -0.0045 | 112.6831
15 | 1.5821 | 0.01467 | -0.0011 | 107.8459
15.5 | 1.6106 | 0.01565 | 0.0019 | 102.9137
16 | 1.6384 | 0.01676 | 0.0047 | 97.7566
16.5 | 1.6642 | 0.01807 | 0.0075 | 92.0974
17 | 1.6895 | 0.01951 | 0.0099 | 86.5966
17.5 | 1.7117 | 0.0212 | 0.0124 | 80.7406
18 | 1.7313 | 0.02319 | 0.0148 | 74.6572
18.5 | 1.7413 | 0.02598 | 0.0174 | 67.0246
19 | 1.7581 | 0.02841 | 0.0191 | 61.8831
19.5 | 1.7711 | 0.0313 | 0.0207 | 56.5847
20 | 1.7784 | 0.0349 | 0.022 | 50.957

## 139. Re 18M Mach 0.10 (1)
BIGFOIL.COM POLAR EXPORT
NACA65-113 a=0.5
NACA65-113 a=0.5 |  |  |  | Cl Max: | 1.078 | at alpha= | 11 | deg
JavaFoil+Calcfoil stall+Eppler ext transition |  |  |  | L/D Max: | 121.478 | at alpha= | 8 | deg
Re: | 18000000 |  |  | Cd Min: | 0.00501 | at alpha= | -0.5 | deg
Mach: | 0.1 |  |  | Cl=0 at alpha= | -0.65 | deg
|  |  |  | @ Cl=0.1, Cd= | 0.00509
|  |  |  | @ Cl=0.4, Cd= | 0.0057568
|  |  |  | @ Cl=0.6, Cd= | 0.0066474
alpha (deg) | Cl | Cd | Cm | Cl/Cd
-16.5 | -0.654 | 0.11671 | 0.005 | -5.599
-16 | -0.676 | 0.11356 | 0.005 | -5.952
-15.5 | -0.701 | 0.10405 | 0.005 | -6.734
-15 | -0.721 | 0.09877 | 0.005 | -7.301
-14.5 | -0.745 | 0.08907 | 0.005 | -8.359
-14 | -0.778 | 0.07131 | 0.005 | -10.916
-13.5 | -0.904 | 0.01872 | 0.006 | -48.278
-13 | -0.939 | 0.01388 | 0.005 | -67.645
-12.5 | -0.953 | 0.01272 | 0.005 | -74.959
-12 | -0.962 | 0.01175 | 0.004 | -81.905
-11.5 | -0.965 | 0.01099 | 0.003 | -87.854
-11 | -0.962 | 0.01043 | 0.003 | -92.218
-10.5 | -0.954 | 0.01025 | 0.002 | -93.118
-10 | -0.937 | 0.0097 | 0.001 | -96.613
-9.5 | -0.912 | 0.00922 | 0.001 | -98.985
-9 | -0.881 | 0.00877 | 0 | -100.375
-8.5 | -0.845 | 0.00845 | -0.001 | -100.019
-8 | -0.806 | 0.00808 | -0.002 | -99.725
-7.5 | -0.764 | 0.00781 | -0.002 | -97.766
-7 | -0.718 | 0.00754 | -0.003 | -95.232
-6.5 | -0.67 | 0.0073 | -0.004 | -91.746
-6 | -0.619 | 0.00704 | -0.004 | -87.922
-5.5 | -0.567 | 0.00681 | -0.005 | -83.24
-5 | -0.512 | 0.0066 | -0.006 | -77.559
-4.5 | -0.456 | 0.00646 | -0.007 | -70.583
-4 | -0.399 | 0.00632 | -0.007 | -63.078
-3.5 | -0.341 | 0.00617 | -0.008 | -55.196
-3 | -0.282 | 0.00604 | -0.009 | -46.653
-2.5 | -0.222 | 0.00593 | -0.01 | -37.476
-2 | -0.162 | 0.00543 | -0.011 | -29.897
-1.5 | -0.102 | 0.00524 | -0.011 | -19.53
-1 | -0.042 | 0.00505 | -0.012 | -8.358
-0.5 | 0.018 | 0.00501 | -0.013 | 3.623
0 | 0.079 | 0.00509 | -0.014 | 15.421
0.5 | 0.139 | 0.00509 | -0.014 | 27.308
1 | 0.199 | 0.00508 | -0.015 | 39.249
1.5 | 0.26 | 0.00525 | -0.016 | 49.455
2 | 0.319 | 0.00544 | -0.017 | 58.697
2.5 | 0.379 | 0.00565 | -0.017 | 67.074
3 | 0.438 | 0.00595 | -0.018 | 73.705
3.5 | 0.497 | 0.00661 | -0.019 | 75.241
4 | 0.555 | 0.00675 | -0.02 | 82.183
4.5 | 0.612 | 0.00662 | -0.02 | 92.403
5 | 0.667 | 0.00679 | -0.021 | 98.27
5.5 | 0.721 | 0.007 | -0.022 | 103.061
6 | 0.774 | 0.00721 | -0.023 | 107.333
6.5 | 0.824 | 0.00742 | -0.023 | 111.045
7 | 0.872 | 0.00779 | -0.024 | 111.986
7.5 | 0.917 | 0.00757 | -0.025 | 121.247
8 | 0.956 | 0.00787 | -0.026 | 121.478
8.5 | 0.99 | 0.0082 | -0.026 | 120.71
9 | 1.019 | 0.00947 | -0.027 | 107.639
9.5 | 1.043 | 0.00993 | -0.028 | 105.023
10 | 1.06 | 0.01039 | -0.028 | 102.018
10.5 | 1.072 | 0.01093 | -0.029 | 98.124
11 | 1.078 | 0.01159 | -0.03 | 92.981
11.5 | 1.078 | 0.01227 | -0.03 | 87.809
12 | 1.072 | 0.01301 | -0.031 | 82.397
12.5 | 1.06 | 0.01396 | -0.032 | 75.926
13 | 1.039 | 0.01573 | -0.032 | 66.074
13.5 | 1.015 | 0.01758 | -0.032 | 57.753
14 | 0.983 | 0.02093 | -0.033 | 46.935
14.5 | 0.948 | 0.02469 | -0.033 | 38.397
15 | 0.812 | 0.08484 | -0.024 | 9.571
15.5 | 0.785 | 0.09071 | -0.024 | 8.658
16 | 0.75 | 0.10432 | -0.022 | 7.191

## 140. Re 18M Mach 0.10 (2)
BIGFOIL.COM POLAR EXPORT
NACA65-113 a=0.5
NACA65-113 a=0.5 |  |  |  | Cl Max: | 1.7689 | at alpha= | 20 | deg
XFOIL ncrit=9 |  |  |  | L/D Max: | 130.931 | at alpha= | 9.5 | deg
Re: | 18000000 |  |  | Cd Min: | 0.03832 | at alpha= | 20 | deg
Mach: | 0.1 |  |  | Cl=0 at alpha= | -0.70348 | deg
|  |  |  | @ Cl=0.1, Cd= | 0.0035584
|  |  |  | @ Cl=0.4, Cd= | 0.005353
|  |  |  | @ Cl=0.6, Cd= | 0.0060697
alpha (deg) | Cl | Cd | Cm | Cl/Cd
-20 | -1.7383 | 0.0314 | -0.0484 | -55.3599
-19.5 | -1.7362 | 0.02762 | -0.0466 | -62.8602
-19 | -1.7227 | 0.02493 | -0.0445 | -69.1015
-18.5 | -1.707 | 0.0226 | -0.042 | -75.531
-18 | -1.6881 | 0.02064 | -0.0393 | -81.7878
-16.5 | -1.6153 | 0.01645 | -0.03 | -98.1945
-16 | -1.5939 | 0.01563 | -0.0251 | -101.977
-15.5 | -1.5731 | 0.0148 | -0.0197 | -106.2905
-15 | -1.5402 | 0.01408 | -0.0162 | -109.3892
-14.5 | -1.5015 | 0.01322 | -0.0138 | -113.5779
-14 | -1.4586 | 0.01249 | -0.012 | -116.7814
-13.5 | -1.4136 | 0.0118 | -0.0106 | -119.7966
-13 | -1.3656 | 0.01125 | -0.0095 | -121.3867
-12.5 | -1.3161 | 0.01075 | -0.0087 | -122.4279
-12 | -1.2654 | 0.01029 | -0.0081 | -122.9738
-11.5 | -1.2141 | 0.00984 | -0.0076 | -123.3841
-10.5 | -1.1091 | 0.009 | -0.0069 | -123.2333
-10 | -1.0563 | 0.00856 | -0.0066 | -123.3995
-9.5 | -1.0026 | 0.00816 | -0.0065 | -122.8676
-9 | -0.9478 | 0.00784 | -0.0065 | -120.8929
-8.5 | -0.8924 | 0.00757 | -0.0067 | -117.8864
-8 | -0.8367 | 0.00729 | -0.0069 | -114.7737
-7.5 | -0.7808 | 0.00702 | -0.0071 | -111.2251
-7 | -0.7248 | 0.00673 | -0.0073 | -107.6969
-6.5 | -0.6683 | 0.00649 | -0.0077 | -102.9738
-6 | -0.6112 | 0.0063 | -0.0081 | -97.0159
-5.5 | -0.554 | 0.00609 | -0.0086 | -90.9688
-5 | -0.4968 | 0.00589 | -0.009 | -84.3463
-4.5 | -0.4391 | 0.00572 | -0.0096 | -76.7657
-4 | -0.3813 | 0.00556 | -0.0102 | -68.5791
-3.5 | -0.3234 | 0.00541 | -0.0108 | -59.7782
-3 | -0.2653 | 0.00525 | -0.0114 | -50.5333
-2.5 | -0.2072 | 0.00512 | -0.0121 | -40.4688
-2 | -0.1493 | 0.00494 | -0.0127 | -30.2227
-1.5 | -0.0916 | 0.00472 | -0.0133 | -19.4068
-1 | -0.0341 | 0.00445 | -0.0139 | -7.6629
-0.5 | 0.0234 | 0.0042 | -0.0146 | 5.5714
0 | 0.0789 | 0.00361 | -0.0151 | 21.856
0.5 | 0.1362 | 0.00347 | -0.0158 | 39.2507
1 | 0.1912 | 0.00409 | -0.0162 | 46.7482
1.5 | 0.2464 | 0.00461 | -0.0166 | 53.449
2 | 0.3037 | 0.00484 | -0.0172 | 62.7479
2.5 | 0.3601 | 0.00517 | -0.0176 | 69.6518
3 | 0.4168 | 0.00543 | -0.0181 | 76.7587
3.5 | 0.4738 | 0.00565 | -0.0185 | 83.8584
4 | 0.5311 | 0.00583 | -0.0191 | 91.0978
4.5 | 0.5881 | 0.00603 | -0.0196 | 97.529
5 | 0.645 | 0.00622 | -0.02 | 103.6977
5.5 | 0.7016 | 0.00643 | -0.0204 | 109.1135
6 | 0.758 | 0.00665 | -0.0208 | 113.985
6.5 | 0.8137 | 0.0069 | -0.0211 | 117.9275
7 | 0.8694 | 0.00714 | -0.0213 | 121.7647
7.5 | 0.9245 | 0.00741 | -0.0215 | 124.7638
8 | 0.9787 | 0.00774 | -0.0215 | 126.447
9 | 1.0864 | 0.00835 | -0.0214 | 130.1078
9.5 | 1.1391 | 0.0087 | -0.0211 | 130.931
10 | 1.19 | 0.00916 | -0.0206 | 129.9127
10.5 | 1.2407 | 0.00958 | -0.02 | 129.5094
11 | 1.2907 | 0.01 | -0.0193 | 129.07
11.5 | 1.3396 | 0.01044 | -0.0185 | 128.3142
12 | 1.3866 | 0.01094 | -0.0173 | 126.7459
12.5 | 1.4304 | 0.01155 | -0.0156 | 123.8442
13 | 1.4718 | 0.01217 | -0.0136 | 120.9367
13.5 | 1.5034 | 0.01284 | -0.0097 | 117.0872
14 | 1.5283 | 0.01337 | -0.0046 | 114.3082
14.5 | 1.557 | 0.01422 | -0.0009 | 109.4937
15 | 1.5856 | 0.0152 | 0.0025 | 104.3158
15.5 | 1.614 | 0.0163 | 0.0056 | 99.0184
16 | 1.6415 | 0.01756 | 0.0085 | 93.4795
16.5 | 1.6668 | 0.01903 | 0.0114 | 87.588
17 | 1.6901 | 0.02073 | 0.0141 | 81.5292
17.5 | 1.7104 | 0.02272 | 0.0167 | 75.2817
18 | 1.7242 | 0.02529 | 0.0194 | 68.1771
18.5 | 1.7333 | 0.02838 | 0.0219 | 61.0747
19 | 1.7487 | 0.03119 | 0.0235 | 56.066
19.5 | 1.759 | 0.03461 | 0.0249 | 50.8235
20 | 1.7689 | 0.03832 | 0.0258 | 46.1613

## 141. Re 18M Mach 0.25 (1)
BIGFOIL.COM POLAR EXPORT
NACA65-113 a=0.5
NACA65-113 a=0.5 |  |  |  | Cl Max: | 1.023 | at alpha= | 10 | deg
JavaFoil+Calcfoil stall+Eppler ext transition |  |  |  | L/D Max: | 117.352 | at alpha= | 7.5 | deg
Re: | 18000000 |  |  | Cd Min: | 0.00499 | at alpha= | -0.5 | deg
Mach: | 0.25 |  |  | Cl=0 at alpha= | -0.65323 | deg
|  |  |  | @ Cl=0.1, Cd= | 0.00511
|  |  |  | @ Cl=0.4, Cd= | 0.005878
|  |  |  | @ Cl=0.6, Cd= | 0.1082
alpha (deg) | Cl | Cd | Cm | Cl/Cd
-15 | -0.421 | 0.111 | 0.004 | -3.79
-14.5 | -0.478 | 0.10327 | 0.004 | -4.627
-14 | -0.531 | 0.09681 | 0.004 | -5.48
-13.5 | -0.578 | 0.09037 | 0.003 | -6.398
-13 | -0.623 | 0.08226 | 0.003 | -7.568
-12.5 | -0.667 | 0.07089 | 0.003 | -9.404
-12 | -0.803 | 0.01853 | 0.004 | -43.326
-11.5 | -0.855 | 0.01321 | 0.003 | -64.721
-11 | -0.884 | 0.01145 | 0.003 | -77.229
-10.5 | -0.898 | 0.01072 | 0.002 | -83.764
-10 | -0.901 | 0.0093 | 0.001 | -96.865
-9.5 | -0.893 | 0.00983 | 0.001 | -90.794
-9 | -0.871 | 0.00938 | 0 | -92.883
-8.5 | -0.843 | 0.00881 | -0.001 | -95.701
-8 | -0.81 | 0.0084 | -0.002 | -96.427
-7.5 | -0.771 | 0.0081 | -0.002 | -95.255
-7 | -0.729 | 0.00781 | -0.003 | -93.279
-6.5 | -0.682 | 0.00746 | -0.004 | -91.391
-6 | -0.632 | 0.0072 | -0.005 | -87.761
-5.5 | -0.58 | 0.00693 | -0.005 | -83.617
-5 | -0.525 | 0.00671 | -0.006 | -78.205
-4.5 | -0.468 | 0.00656 | -0.007 | -71.256
-4 | -0.409 | 0.00638 | -0.008 | -64.138
-3.5 | -0.35 | 0.00625 | -0.008 | -55.94
-3 | -0.289 | 0.0061 | -0.009 | -47.399
-2.5 | -0.228 | 0.00604 | -0.01 | -37.784
-2 | -0.167 | 0.00546 | -0.011 | -30.575
-1.5 | -0.105 | 0.00526 | -0.012 | -20.003
-1 | -0.043 | 0.00508 | -0.012 | -8.528
-0.5 | 0.019 | 0.00499 | -0.013 | 3.735
0 | 0.081 | 0.00511 | -0.014 | 15.78
0.5 | 0.143 | 0.00511 | -0.015 | 27.925
1 | 0.205 | 0.00507 | -0.016 | 40.403
1.5 | 0.267 | 0.00528 | -0.016 | 50.54
2 | 0.328 | 0.00549 | -0.017 | 59.754
2.5 | 0.389 | 0.00575 | -0.018 | 67.716
3 | 0.45 | 0.00646 | -0.019 | 69.676
3.5 | 0.511 | 0.0067 | -0.019 | 76.239
4 | 0.569 | 0.00657 | -0.02 | 86.614
4.5 | 0.627 | 0.00671 | -0.021 | 93.463
5 | 0.684 | 0.00695 | -0.022 | 98.361
5.5 | 0.738 | 0.00716 | -0.023 | 103.153
6 | 0.791 | 0.00746 | -0.023 | 106.022
6.5 | 0.841 | 0.00774 | -0.024 | 108.699
7 | 0.888 | 0.00757 | -0.025 | 117.201
7.5 | 0.929 | 0.00792 | -0.026 | 117.352
8 | 0.963 | 0.00915 | -0.026 | 105.281
8.5 | 0.99 | 0.00958 | -0.027 | 103.407
9 | 1.01 | 0.01002 | -0.028 | 100.769
9.5 | 1.021 | 0.01055 | -0.028 | 96.732
10 | 1.023 | 0.01108 | -0.029 | 92.313
10.5 | 1.015 | 0.01191 | -0.03 | 85.21
11 | 0.997 | 0.01284 | -0.03 | 77.692
11.5 | 0.968 | 0.01407 | -0.031 | 68.802
12 | 0.929 | 0.01557 | -0.031 | 59.67
12.5 | 0.873 | 0.01919 | -0.031 | 45.495
13 | 0.715 | 0.07212 | -0.023 | 9.91
13.5 | 0.655 | 0.08719 | -0.019 | 7.507
14 | 0.599 | 0.09718 | -0.018 | 6.166
14.5 | 0.542 | 0.10236 | -0.018 | 5.297
15 | 0.481 | 0.1082 | -0.019 | 4.444

## 142. Re 18M Mach 0.25 (2)
BIGFOIL.COM POLAR EXPORT
NACA65-113 a=0.5
NACA65-113 a=0.5 |  |  |  | Cl Max: | 1.6588 | at alpha= | 17.5 | deg
XFOIL ncrit=9 |  |  |  | L/D Max: | 128.178 | at alpha= | 9 | deg
Re: | 18000000 |  |  | Cd Min: | 0.0865 | at alpha= | -20 | deg
Mach: | 0.25 |  |  | Cl=0 at alpha= | -0.70742 | deg
|  |  |  | @ Cl=0.1, Cd= | 0.0035059
|  |  |  | @ Cl=0.4, Cd= | 0.0053523
|  |  |  | @ Cl=0.6, Cd= | 0.0060878
alpha (deg) | Cl | Cd | Cm | Cl/Cd
-20 | -1.4248 | 0.0865 | -0.0409 | -16.4717
-19.5 | -1.475 | 0.07073 | -0.0519 | -20.854
-19 | -1.5236 | 0.05714 | -0.0599 | -26.6643
-18.5 | -1.5503 | 0.04769 | -0.0636 | -32.5079
-18 | -1.5691 | 0.04012 | -0.065 | -39.1102
-17.5 | -1.5882 | 0.03347 | -0.0644 | -47.4514
-17 | -1.5883 | 0.02892 | -0.0623 | -54.9205
-16.5 | -1.5896 | 0.02474 | -0.0588 | -64.2522
-16 | -1.5734 | 0.02207 | -0.055 | -71.2913
-15.5 | -1.5621 | 0.01963 | -0.0499 | -79.5772
-15 | -1.5415 | 0.01784 | -0.0446 | -86.407
-14.5 | -1.5198 | 0.01628 | -0.0388 | -93.3538
-14 | -1.4949 | 0.0152 | -0.0325 | -98.3487
-13.5 | -1.4629 | 0.01416 | -0.0271 | -103.3121
-13 | -1.4206 | 0.01304 | -0.0233 | -108.9417
-12.5 | -1.3724 | 0.01217 | -0.0205 | -112.7691
-12 | -1.321 | 0.01143 | -0.0182 | -115.5731
-11.5 | -1.2676 | 0.01077 | -0.0163 | -117.6973
-11 | -1.2122 | 0.01025 | -0.0148 | -118.2634
-10.5 | -1.1562 | 0.00973 | -0.0135 | -118.8284
-10 | -1.0998 | 0.00923 | -0.0124 | -119.1549
-9.5 | -1.0436 | 0.00869 | -0.0113 | -120.0921
-9 | -0.9863 | 0.00823 | -0.0105 | -119.842
-8.5 | -0.9282 | 0.00786 | -0.01 | -118.0916
-8 | -0.8695 | 0.00754 | -0.0097 | -115.3183
-7.5 | -0.8104 | 0.00725 | -0.0095 | -111.7793
-7 | -0.7515 | 0.00695 | -0.0094 | -108.1295
-6.5 | -0.6926 | 0.00664 | -0.0094 | -104.3072
-6 | -0.6331 | 0.00641 | -0.0095 | -98.7676
-5 | -0.5136 | 0.00599 | -0.01 | -85.7429
-4.5 | -0.4538 | 0.00578 | -0.0104 | -78.5121
-4 | -0.3937 | 0.00563 | -0.0109 | -69.929
-3.5 | -0.3337 | 0.00545 | -0.0114 | -61.2294
-3 | -0.2734 | 0.0053 | -0.012 | -51.5849
-2.5 | -0.2133 | 0.00516 | -0.0126 | -41.3372
-2 | -0.1535 | 0.00498 | -0.0132 | -30.8233
-1.5 | -0.094 | 0.00473 | -0.0138 | -19.8732
-1 | -0.0347 | 0.00446 | -0.0144 | -7.7803
-0.5 | 0.0246 | 0.00419 | -0.0151 | 5.8711
0 | 0.0816 | 0.00354 | -0.0156 | 23.0508
0.5 | 0.141 | 0.00343 | -0.0163 | 41.1079
1 | 0.1977 | 0.00404 | -0.0167 | 48.9356
1.5 | 0.2542 | 0.00462 | -0.017 | 55.0216
2 | 0.3132 | 0.00487 | -0.0176 | 64.3121
2.5 | 0.3713 | 0.00521 | -0.018 | 71.2668
3 | 0.4298 | 0.0055 | -0.0184 | 78.1455
3.5 | 0.4887 | 0.00573 | -0.0188 | 85.288
4 | 0.548 | 0.00593 | -0.0192 | 92.4115
4.5 | 0.6073 | 0.00611 | -0.0196 | 99.3944
5 | 0.6661 | 0.00634 | -0.0199 | 105.0631
5.5 | 0.7251 | 0.00655 | -0.0201 | 110.7023
6 | 0.7834 | 0.00681 | -0.0202 | 115.0367
6.5 | 0.8417 | 0.00706 | -0.0202 | 119.221
7 | 0.8997 | 0.00734 | -0.0201 | 122.5749
7.5 | 0.9567 | 0.00768 | -0.0198 | 124.5703
8 | 1.0137 | 0.00801 | -0.0194 | 126.5543
8.5 | 1.0702 | 0.00836 | -0.0188 | 128.0144
9 | 1.1254 | 0.00878 | -0.018 | 128.1777
9.5 | 1.1794 | 0.00926 | -0.0168 | 127.365
10.5 | 1.2856 | 0.01022 | -0.014 | 125.7926
11 | 1.3361 | 0.01078 | -0.012 | 123.9425
11.5 | 1.3822 | 0.0115 | -0.0093 | 120.1913
12 | 1.4247 | 0.01224 | -0.0059 | 116.3971
12.5 | 1.4509 | 0.01299 | 0.0004 | 111.6936
13 | 1.4816 | 0.0138 | 0.0055 | 107.3623
14 | 1.5422 | 0.01608 | 0.0145 | 95.908
14.5 | 1.5701 | 0.01768 | 0.0187 | 88.8066
15 | 1.5972 | 0.01948 | 0.0226 | 81.9918
15.5 | 1.6185 | 0.02176 | 0.0265 | 74.3796
16 | 1.6373 | 0.02439 | 0.0301 | 67.13
16.5 | 1.6496 | 0.02766 | 0.0334 | 59.6385
17 | 1.6538 | 0.03179 | 0.0364 | 52.0226
17.5 | 1.6588 | 0.03624 | 0.0384 | 45.7726
18 | 1.6511 | 0.04219 | 0.0396 | 39.1349
18.5 | 1.637 | 0.04938 | 0.0393 | 33.1511
19 | 1.6183 | 0.05779 | 0.0375 | 28.0031
19.5 | 1.5852 | 0.06874 | 0.0333 | 23.0608
20 | 1.5519 | 0.08098 | 0.0271 | 19.164

## 143. Re 18M Mach 0.50 (1)
BIGFOIL.COM POLAR EXPORT
NACA65-113 a=0.5
NACA65-113 a=0.5 |  |  |  | Cl Max: | 1.12 | at alpha= | 20 | deg
JavaFoil+Calcfoil stall+Eppler ext transition |  |  |  | L/D Max: | 102.788 | at alpha= | 5 | deg
Re: | 18000000 |  |  | Cd Min: | 0.00505 | at alpha= | -0.5 | deg
Mach: | 0.5 |  |  | Cl=0 at alpha= | -0.65217 | deg
|  |  |  | @ Cl=0.1, Cd= | 0.0052129
|  |  |  | @ Cl=0.4, Cd= | 0.0057996
|  |  |  | @ Cl=0.6, Cd= | 0.00699
alpha (deg) | Cl | Cd | Cm | Cl/Cd
-20 | -1.059 | 0.17437 | 0.01 | -6.071
-19.5 | -1.03 | 0.17159 | 0.009 | -6.004
-19 | -1.003 | 0.16994 | 0.009 | -5.901
-18.5 | -0.976 | 0.16701 | 0.008 | -5.841
-18 | -0.951 | 0.14615 | 0.008 | -6.509
-17.5 | -0.923 | 0.14015 | 0.008 | -6.589
-17 | -0.896 | 0.13465 | 0.007 | -6.653
-16.5 | -0.869 | 0.12869 | 0.007 | -6.749
-16 | -0.842 | 0.12215 | 0.006 | -6.894
-15.5 | -0.816 | 0.11322 | 0.006 | -7.204
-15 | -0.794 | 0.09661 | 0.006 | -8.22
-14.5 | -0.772 | 0.08704 | 0.006 | -8.871
-14 | -0.799 | 0.04686 | 0.007 | -17.06
-13.5 | -0.706 | 0.09458 | 0.004 | -7.459
-13 | -0.68 | 0.08688 | 0.004 | -7.822
-12.5 | -0.661 | 0.07283 | 0.004 | -9.082
-12 | -0.726 | 0.0214 | 0.004 | -33.938
-11.5 | -0.717 | 0.0149 | 0.004 | -48.079
-11 | -0.688 | 0.01363 | 0.003 | -50.441
-10.5 | -0.541 | 0.06748 | 0.001 | -8.02
-10 | -0.513 | 0.06584 | 0.001 | -7.787
-9.5 | -0.592 | 0.01222 | 0.001 | -48.44
-9 | -0.562 | 0.01128 | 0 | -49.786
-8.5 | -0.531 | 0.01029 | -0.001 | -51.63
-8 | -0.403 | 0.0518 | -0.001 | -7.788
-7.5 | -0.464 | 0.0099 | -0.003 | -46.822
-7 | -0.632 | 0.00953 | -0.003 | -66.346
-6.5 | -0.677 | 0.00878 | -0.004 | -77.186
-6 | -0.661 | 0.00825 | -0.005 | -80.126
-5.5 | -0.622 | 0.00777 | -0.006 | -80.082
-5 | -0.572 | 0.00736 | -0.007 | -77.773
-4.5 | -0.515 | 0.00708 | -0.008 | -72.794
-4 | -0.454 | 0.00682 | -0.009 | -66.497
-3.5 | -0.389 | 0.00662 | -0.009 | -58.813
-3 | -0.322 | 0.00643 | -0.01 | -50.114
-2.5 | -0.255 | 0.00631 | -0.011 | -40.356
-2 | -0.186 | 0.00612 | -0.012 | -30.435
-1.5 | -0.118 | 0.00547 | -0.013 | -21.494
-1 | -0.048 | 0.00524 | -0.014 | -9.246
-0.5 | 0.021 | 0.00505 | -0.015 | 4.129
0 | 0.09 | 0.00521 | -0.016 | 17.329
0.5 | 0.16 | 0.00523 | -0.016 | 30.542
1 | 0.229 | 0.00524 | -0.017 | 43.687
1.5 | 0.298 | 0.00546 | -0.018 | 54.651
2 | 0.366 | 0.00577 | -0.019 | 63.547
2.5 | 0.435 | 0.00583 | -0.02 | 74.548
3 | 0.502 | 0.0066 | -0.021 | 75.952
3.5 | 0.568 | 0.00685 | -0.022 | 82.965
4 | 0.632 | 0.00713 | -0.023 | 88.613
4.5 | 0.694 | 0.0074 | -0.023 | 93.771
5 | 0.751 | 0.00731 | -0.024 | 102.788
5.5 | 0.802 | 0.00849 | -0.025 | 94.491
6 | 0.844 | 0.00899 | -0.026 | 93.94
6.5 | 0.872 | 0.00956 | -0.027 | 91.116
7 | 0.873 | 0.01027 | -0.028 | 84.978
7.5 | 0.79 | 0.01116 | -0.028 | 70.808
8 | 0.577 | 0.01196 | -0.029 | 48.292
8.5 | 0.501 | 0.05339 | -0.016 | 9.383
9 | 0.63 | 0.01515 | -0.03 | 41.565
9.5 | 0.673 | 0.01354 | -0.031 | 49.693
10 | 0.701 | 0.01501 | -0.032 | 46.711
10.5 | 0.727 | 0.01696 | -0.032 | 42.874
11 | 0.635 | 0.07238 | -0.018 | 8.779
11.5 | 0.794 | 0.01683 | -0.034 | 47.191
12 | 0.82 | 0.01899 | -0.035 | 43.216
12.5 | 0.843 | 0.02222 | -0.035 | 37.924
13 | 0.766 | 0.0715 | -0.027 | 10.714
13.5 | 0.773 | 0.09217 | -0.022 | 8.386
14 | 0.928 | 0.02672 | -0.037 | 34.719
14.5 | 0.919 | 0.04309 | -0.035 | 21.327
15 | 0.853 | 0.1091 | -0.024 | 7.816
15.5 | 0.881 | 0.11325 | -0.025 | 7.781
16 | 0.904 | 0.12464 | -0.025 | 7.255
16.5 | 0.931 | 0.12962 | -0.025 | 7.183
17 | 0.959 | 0.13275 | -0.026 | 7.228
17.5 | 0.987 | 0.14208 | -0.027 | 6.946
18 | 1.009 | 0.15968 | -0.027 | 6.32
18.5 | 1.037 | 0.16367 | -0.028 | 6.335
19 | 1.064 | 0.16949 | -0.029 | 6.279
19.5 | 1.092 | 0.17196 | -0.03 | 6.352
20 | 1.12 | 0.17635 | -0.03 | 6.349

## 144. Re 18M Mach 0.50 (2)
BIGFOIL.COM POLAR EXPORT
NACA65-113 a=0.5
NACA65-113 a=0.5 |  |  |  | Cl Max: | 1.1008 | at alpha= | 8 | deg
XFOIL ncrit=9 |  |  |  | L/D Max: | 120.275 | at alpha= | 6.5 | deg
Re: | 18000000 |  |  | Cd Min: | 0.11666 | at alpha= | -13 | deg
Mach: | 0.5 |  |  | Cl=0 at alpha= | -0.72447 | deg
|  |  |  | @ Cl=0.1, Cd= | 0.0033663
|  |  |  | @ Cl=0.4, Cd= | 0.0053506
|  |  |  | @ Cl=0.6, Cd= | 0.0062303
alpha (deg) | Cl | Cd | Cm | Cl/Cd
-13 | -0.6668 | 0.11666 | -0.0164 | -5.7158
-12.5 | -0.6727 | 0.1049 | -0.024 | -6.4128
-12 | -0.6817 | 0.09299 | -0.0319 | -7.3309
-11.5 | -0.698 | 0.07964 | -0.0411 | -8.7644
-11 | -0.7105 | 0.06494 | -0.0524 | -10.9409
-10.5 | -0.7371 | 0.05329 | -0.0608 | -13.8319
-10 | -0.7709 | 0.04372 | -0.0651 | -17.6327
-9.5 | -0.8075 | 0.03592 | -0.065 | -22.4805
-9 | -0.8465 | 0.02954 | -0.0601 | -28.6561
-8.5 | -0.883 | 0.02461 | -0.0498 | -35.8797
-8 | -0.8988 | 0.01865 | -0.0405 | -48.193
-7.5 | -0.8967 | 0.01214 | -0.0319 | -73.8633
-7 | -0.8641 | 0.00877 | -0.0244 | -98.5291
-6.5 | -0.801 | 0.00771 | -0.0206 | -103.8911
-6 | -0.7317 | 0.00711 | -0.0182 | -102.9114
-5.5 | -0.6607 | 0.00674 | -0.0167 | -98.0267
-5 | -0.5896 | 0.00642 | -0.0157 | -91.838
-4.5 | -0.5191 | 0.00617 | -0.0151 | -84.1329
-4 | -0.4491 | 0.0059 | -0.0147 | -76.1186
-3.5 | -0.3791 | 0.00571 | -0.0147 | -66.3923
-3 | -0.3097 | 0.00551 | -0.0149 | -56.2069
-2.5 | -0.2403 | 0.00533 | -0.0153 | -45.0844
-2 | -0.1714 | 0.00516 | -0.0158 | -33.2171
-1.5 | -0.1036 | 0.00488 | -0.0163 | -21.2295
-1 | -0.0367 | 0.00454 | -0.0168 | -8.0837
-0.5 | 0.0299 | 0.00416 | -0.0174 | 7.1875
0 | 0.0936 | 0.00337 | -0.0178 | 27.7745
0.5 | 0.1627 | 0.00333 | -0.0187 | 48.8589
1.5 | 0.2896 | 0.00464 | -0.0191 | 62.4138
2 | 0.3552 | 0.00504 | -0.0194 | 70.4762
2.5 | 0.4201 | 0.00549 | -0.0193 | 76.5209
3 | 0.4865 | 0.00583 | -0.0193 | 83.4477
4 | 0.6226 | 0.00631 | -0.0192 | 98.6688
4.5 | 0.6907 | 0.00659 | -0.0187 | 104.8103
5 | 0.7591 | 0.00686 | -0.018 | 110.656
5.5 | 0.8267 | 0.00721 | -0.0168 | 114.6602
6 | 0.895 | 0.00757 | -0.0152 | 118.2299
6.5 | 0.9622 | 0.008 | -0.013 | 120.275
7 | 1.0264 | 0.00858 | -0.0098 | 119.627
7.5 | 1.0839 | 0.00944 | -0.0049 | 114.8199
8 | 1.1008 | 0.01123 | 0.006 | 98.0232
8.5 | 1.0868 | 0.01469 | 0.0189 | 73.9823
9 | 1.0773 | 0.01986 | 0.0283 | 54.2447
9.5 | 1.047 | 0.0263 | 0.0364 | 39.8099
10 | 1.0121 | 0.03326 | 0.0417 | 30.4299
10.5 | 0.9737 | 0.04143 | 0.0437 | 23.5023
11 | 0.9399 | 0.05042 | 0.0423 | 18.6414
11.5 | 0.9021 | 0.06171 | 0.0373 | 14.6184
12 | 0.8754 | 0.07386 | 0.0295 | 11.8522
12.5 | 0.8552 | 0.08734 | 0.02 | 9.7916

## 145. Re 20M Mach 0.00 (1)
BIGFOIL.COM POLAR EXPORT
NACA65-113 a=0.5
NACA65-113 a=0.5 |  |  |  | Cl Max: | 1.091 | at alpha= | 11.5 | deg
JavaFoil+Calcfoil stall+Eppler ext transition |  |  |  | L/D Max: | 130.582 | at alpha= | 9 | deg
Re: | 20000000 |  |  | Cd Min: | 0.00517 | at alpha= | -1 | deg
Mach: | 0 |  |  | Cl=0 at alpha= | -0.65 | deg
|  |  |  | @ Cl=0.1, Cd= | 0.0052237
|  |  |  | @ Cl=0.4, Cd= | 0.0058978
|  |  |  | @ Cl=0.6, Cd= | 0.0068084
alpha (deg) | Cl | Cd | Cm | Cl/Cd
-17 | -0.676 | 0.12127 | 0.006 | -5.578
-16.5 | -0.697 | 0.11594 | 0.005 | -6.011
-16 | -0.717 | 0.1098 | 0.005 | -6.53
-15.5 | -0.74 | 0.09954 | 0.005 | -7.432
-15 | -0.759 | 0.09242 | 0.005 | -8.214
-14.5 | -0.784 | 0.08003 | 0.005 | -9.793
-14 | -0.911 | 0.02067 | 0.006 | -44.064
-13.5 | -0.943 | 0.01548 | 0.006 | -60.911
-13 | -0.965 | 0.01294 | 0.005 | -74.6
-12.5 | -0.974 | 0.01206 | 0.005 | -80.795
-12 | -0.979 | 0.01124 | 0.004 | -87.123
-11.5 | -0.978 | 0.01059 | 0.003 | -92.409
-11 | -0.974 | 0.01037 | 0.003 | -93.952
-10.5 | -0.96 | 0.00985 | 0.002 | -97.477
-10 | -0.94 | 0.00941 | 0.001 | -99.935
-9.5 | -0.914 | 0.00902 | 0.001 | -101.288
-9 | -0.881 | 0.00863 | 0 | -102.114
-8.5 | -0.845 | 0.00823 | -0.001 | -102.627
-8 | -0.805 | 0.00794 | -0.002 | -101.307
-7.5 | -0.762 | 0.00763 | -0.002 | -99.913
-7 | -0.716 | 0.00738 | -0.003 | -96.977
-6.5 | -0.668 | 0.00713 | -0.004 | -93.664
-6 | -0.617 | 0.00689 | -0.004 | -89.592
-5.5 | -0.564 | 0.00672 | -0.005 | -83.969
-5 | -0.51 | 0.00653 | -0.006 | -78.124
-4.5 | -0.454 | 0.00635 | -0.007 | -71.457
-4 | -0.397 | 0.00622 | -0.007 | -63.794
-3.5 | -0.339 | 0.00607 | -0.008 | -55.86
-3 | -0.28 | 0.00598 | -0.009 | -46.885
-2.5 | -0.221 | 0.00586 | -0.01 | -37.704
-2 | -0.162 | 0.00544 | -0.01 | -29.686
-1.5 | -0.102 | 0.00524 | -0.011 | -19.438
-1 | -0.042 | 0.00517 | -0.012 | -8.12
-0.5 | 0.018 | 0.00522 | -0.013 | 3.459
0 | 0.078 | 0.00522 | -0.014 | 14.981
0.5 | 0.138 | 0.00523 | -0.014 | 26.434
1 | 0.198 | 0.00529 | -0.015 | 37.465
1.5 | 0.258 | 0.00529 | -0.016 | 48.835
2 | 0.318 | 0.00546 | -0.017 | 58.208
2.5 | 0.377 | 0.00566 | -0.017 | 66.641
3 | 0.436 | 0.00627 | -0.018 | 69.554
3.5 | 0.495 | 0.00648 | -0.019 | 76.338
4 | 0.552 | 0.00664 | -0.02 | 83.136
4.5 | 0.609 | 0.00684 | -0.02 | 89.025
5 | 0.664 | 0.00669 | -0.021 | 99.218
5.5 | 0.718 | 0.0069 | -0.022 | 104.111
6 | 0.771 | 0.0071 | -0.023 | 108.511
6.5 | 0.821 | 0.0073 | -0.023 | 112.412
7 | 0.869 | 0.00764 | -0.024 | 113.825
7.5 | 0.915 | 0.00793 | -0.025 | 115.345
8 | 0.954 | 0.00771 | -0.026 | 123.816
8.5 | 0.989 | 0.00802 | -0.026 | 123.382
9 | 1.02 | 0.00781 | -0.027 | 130.582
9.5 | 1.045 | 0.00965 | -0.028 | 108.277
10 | 1.065 | 0.01008 | -0.028 | 105.686
10.5 | 1.079 | 0.01059 | -0.029 | 101.96
11 | 1.088 | 0.01115 | -0.03 | 97.577
11.5 | 1.091 | 0.01183 | -0.03 | 92.191
12 | 1.089 | 0.01253 | -0.031 | 86.899
12.5 | 1.081 | 0.0133 | -0.031 | 81.291
13 | 1.068 | 0.01449 | -0.032 | 73.71
13.5 | 1.048 | 0.01615 | -0.032 | 64.887
14 | 1.024 | 0.01829 | -0.033 | 55.972
14.5 | 1.002 | 0.01957 | -0.033 | 51.175
15 | 0.941 | 0.03266 | -0.032 | 28.799
15.5 | 0.924 | 0.03157 | -0.033 | 29.262
16 | 0.822 | 0.07825 | -0.028 | 10.499
16.5 | 0.786 | 0.09224 | -0.026 | 8.52

## 146. Re 20M Mach 0.00 (2)
BIGFOIL.COM POLAR EXPORT
NACA65-113 a=0.5
NACA65-113 a=0.5 |  |  |  | Cl Max: | 1.7906 | at alpha= | 20 | deg
XFOIL ncrit=9 |  |  |  | L/D Max: | 133.667 | at alpha= | 9.5 | deg
Re: | 20000000 |  |  | Cd Min: | 0.03377 | at alpha= | 20 | deg
Mach: | 0 |  |  | Cl=0 at alpha= | -0.70296 | deg
|  |  |  | @ Cl=0.1, Cd= | 0.0037172
|  |  |  | @ Cl=0.4, Cd= | 0.0052967
|  |  |  | @ Cl=0.6, Cd= | 0.0059717
alpha (deg) | Cl | Cd | Cm | Cl/Cd
-20 | -1.7688 | 0.02665 | -0.0425 | -66.3715
-19.5 | -1.7564 | 0.02407 | -0.0404 | -72.9705
-19 | -1.7395 | 0.02196 | -0.0381 | -79.2122
-18.5 | -1.72 | 0.02018 | -0.0356 | -85.2329
-18 | -1.6986 | 0.01864 | -0.0328 | -91.1266
-17.5 | -1.6752 | 0.01733 | -0.0298 | -96.6647
-17 | -1.6508 | 0.0162 | -0.0265 | -101.9012
-16.5 | -1.6279 | 0.01542 | -0.0223 | -105.5707
-16 | -1.606 | 0.0147 | -0.0174 | -109.2517
-15.5 | -1.5758 | 0.01399 | -0.0138 | -112.6376
-15 | -1.5364 | 0.0133 | -0.0118 | -115.5188
-14.5 | -1.496 | 0.01252 | -0.01 | -119.4888
-14 | -1.4519 | 0.01188 | -0.0088 | -122.2138
-13.5 | -1.4059 | 0.01129 | -0.0078 | -124.5261
-13 | -1.3577 | 0.01081 | -0.0071 | -125.5967
-12.5 | -1.3083 | 0.01035 | -0.0066 | -126.4058
-12 | -1.2579 | 0.00993 | -0.0062 | -126.6767
-11.5 | -1.2068 | 0.00951 | -0.0059 | -126.898
-10.5 | -1.1024 | 0.00874 | -0.0056 | -126.1327
-10 | -1.0499 | 0.00832 | -0.0055 | -126.1899
-9.5 | -0.9966 | 0.00795 | -0.0055 | -125.3585
-9 | -0.9423 | 0.00765 | -0.0057 | -123.1765
-8.5 | -0.8873 | 0.00738 | -0.0059 | -120.2304
-8 | -0.832 | 0.00713 | -0.0062 | -116.69
-7.5 | -0.7764 | 0.00687 | -0.0066 | -113.0131
-7 | -0.7209 | 0.0066 | -0.0069 | -109.2273
-6.5 | -0.6647 | 0.00636 | -0.0073 | -104.5126
-5.5 | -0.5512 | 0.00598 | -0.0083 | -92.1739
-5 | -0.4944 | 0.00579 | -0.0088 | -85.3886
-4.5 | -0.437 | 0.00562 | -0.0094 | -77.758
-4 | -0.3796 | 0.00547 | -0.01 | -69.3967
-3.5 | -0.3219 | 0.00531 | -0.0106 | -60.6215
-3 | -0.2642 | 0.00518 | -0.0113 | -51.0039
-2.5 | -0.2064 | 0.00505 | -0.0119 | -40.8713
-1.5 | -0.0913 | 0.0047 | -0.0132 | -19.4255
-1 | -0.0341 | 0.00445 | -0.0138 | -7.6629
-0.5 | 0.0233 | 0.00426 | -0.0145 | 5.4695
0 | 0.0789 | 0.00377 | -0.015 | 20.9284
0.5 | 0.1348 | 0.00363 | -0.0156 | 37.135
1 | 0.1896 | 0.00419 | -0.016 | 45.2506
1.5 | 0.245 | 0.00463 | -0.0165 | 52.9158
2 | 0.302 | 0.00484 | -0.0171 | 62.3967
2.5 | 0.3584 | 0.00512 | -0.0176 | 70
3 | 0.4149 | 0.00536 | -0.0181 | 77.4067
3.5 | 0.4716 | 0.00558 | -0.0186 | 84.5161
4 | 0.5286 | 0.00575 | -0.0191 | 91.9304
4.5 | 0.5854 | 0.00592 | -0.0197 | 98.8851
5 | 0.6419 | 0.00612 | -0.0201 | 104.8856
5.5 | 0.6983 | 0.00631 | -0.0206 | 110.6656
6 | 0.7543 | 0.00652 | -0.021 | 115.6902
6.5 | 0.8097 | 0.00677 | -0.0213 | 119.6012
7 | 0.8651 | 0.00699 | -0.0217 | 123.7625
7.5 | 0.9199 | 0.00725 | -0.0219 | 126.8828
8 | 0.9738 | 0.00757 | -0.022 | 128.6394
8.5 | 1.0277 | 0.00786 | -0.0221 | 130.7506
9 | 1.081 | 0.00815 | -0.0222 | 132.638
9.5 | 1.1335 | 0.00848 | -0.0221 | 133.6675
10 | 1.1843 | 0.00891 | -0.0217 | 132.9181
10.5 | 1.2349 | 0.0093 | -0.0214 | 132.7849
11 | 1.2849 | 0.0097 | -0.0209 | 132.4639
11.5 | 1.334 | 0.01011 | -0.0203 | 131.9486
12 | 1.3815 | 0.01056 | -0.0195 | 130.8239
12.5 | 1.4264 | 0.01111 | -0.0182 | 128.3888
13 | 1.4692 | 0.01169 | -0.0167 | 125.6801
13.5 | 1.5083 | 0.01235 | -0.0145 | 122.1296
14.5 | 1.5629 | 0.01345 | -0.0058 | 116.2007
15 | 1.591 | 0.01429 | -0.0023 | 111.3366
15.5 | 1.6193 | 0.01523 | 0.0008 | 106.323
16 | 1.6469 | 0.01631 | 0.0038 | 100.9749
16.5 | 1.6735 | 0.01755 | 0.0065 | 95.3561
17 | 1.6979 | 0.01898 | 0.0092 | 89.4573
17.5 | 1.7208 | 0.02061 | 0.0117 | 83.4934
18 | 1.7383 | 0.02269 | 0.0143 | 76.6108
18.5 | 1.7484 | 0.02542 | 0.017 | 68.7805
19 | 1.7673 | 0.02767 | 0.0187 | 63.8706
19.5 | 1.7795 | 0.03058 | 0.0204 | 58.1916
20 | 1.7906 | 0.03377 | 0.0217 | 53.0234

## 147. Re 20M Mach 0.10 (1)
BIGFOIL.COM POLAR EXPORT
NACA65-113 a=0.5
NACA65-113 a=0.5 |  |  |  | Cl Max: | 1.079 | at alpha= | 11.5 | deg
JavaFoil+Calcfoil stall+Eppler ext transition |  |  |  | L/D Max: | 122.982 | at alpha= | 8 | deg
Re: | 20000000 |  |  | Cd Min: | 0.00515 | at alpha= | -1 | deg
Mach: | 0.1 |  |  | Cl=0 at alpha= | -0.65 | deg
|  |  |  | @ Cl=0.1, Cd= | 0.0052075
|  |  |  | @ Cl=0.4, Cd= | 0.0059236
|  |  |  | @ Cl=0.6, Cd= | 0.0065621
alpha (deg) | Cl | Cd | Cm | Cl/Cd
-16.5 | -0.654 | 0.11681 | 0.005 | -5.595
-16 | -0.676 | 0.11326 | 0.005 | -5.97
-15.5 | -0.699 | 0.10654 | 0.005 | -6.56
-15 | -0.724 | 0.09608 | 0.005 | -7.531
-14.5 | -0.746 | 0.08762 | 0.005 | -8.516
-14 | -0.833 | 0.03927 | 0.006 | -21.208
-13.5 | -0.91 | 0.01722 | 0.006 | -52.829
-13 | -0.941 | 0.01347 | 0.005 | -69.851
-12.5 | -0.955 | 0.01241 | 0.005 | -76.906
-12 | -0.963 | 0.0115 | 0.004 | -83.789
-11.5 | -0.966 | 0.01076 | 0.003 | -89.777
-11 | -0.963 | 0.00939 | 0.003 | -102.581
-10.5 | -0.955 | 0.00998 | 0.002 | -95.634
-10 | -0.937 | 0.00954 | 0.001 | -98.164
-9.5 | -0.912 | 0.00905 | 0.001 | -100.755
-9 | -0.881 | 0.00864 | 0 | -101.961
-8.5 | -0.845 | 0.00833 | -0.001 | -101.524
-8 | -0.806 | 0.00796 | -0.002 | -101.312
-7.5 | -0.764 | 0.00769 | -0.002 | -99.347
-7 | -0.718 | 0.00742 | -0.003 | -96.758
-6.5 | -0.67 | 0.00719 | -0.004 | -93.218
-6 | -0.619 | 0.00694 | -0.004 | -89.267
-5.5 | -0.567 | 0.00671 | -0.005 | -84.41
-5 | -0.512 | 0.00653 | -0.006 | -78.382
-4.5 | -0.456 | 0.00639 | -0.007 | -71.376
-4 | -0.399 | 0.00623 | -0.007 | -64.088
-3.5 | -0.341 | 0.00613 | -0.008 | -55.632
-3 | -0.282 | 0.00603 | -0.009 | -46.716
-2.5 | -0.222 | 0.00591 | -0.01 | -37.629
-2 | -0.162 | 0.00543 | -0.011 | -29.894
-1.5 | -0.102 | 0.00527 | -0.011 | -19.426
-1 | -0.042 | 0.00515 | -0.012 | -8.189
-0.5 | 0.018 | 0.00523 | -0.013 | 3.472
0 | 0.079 | 0.00519 | -0.014 | 15.121
0.5 | 0.139 | 0.00524 | -0.014 | 26.528
1 | 0.199 | 0.0053 | -0.015 | 37.611
1.5 | 0.26 | 0.00527 | -0.016 | 49.246
2 | 0.319 | 0.00549 | -0.017 | 58.177
2.5 | 0.379 | 0.00571 | -0.017 | 66.379
3 | 0.438 | 0.00631 | -0.018 | 69.484
3.5 | 0.497 | 0.00652 | -0.019 | 76.211
4 | 0.555 | 0.00672 | -0.02 | 82.622
4.5 | 0.612 | 0.00652 | -0.02 | 93.803
5 | 0.667 | 0.0067 | -0.021 | 99.587
5.5 | 0.721 | 0.00688 | -0.022 | 104.776
6 | 0.774 | 0.00709 | -0.023 | 109.169
6.5 | 0.824 | 0.0074 | -0.023 | 111.37
7 | 0.872 | 0.00765 | -0.024 | 113.996
7.5 | 0.917 | 0.00793 | -0.025 | 115.65
8 | 0.956 | 0.00778 | -0.026 | 122.982
8.5 | 0.991 | 0.00808 | -0.026 | 122.591
9 | 1.02 | 0.00932 | -0.027 | 109.389
9.5 | 1.043 | 0.00975 | -0.028 | 107.019
10 | 1.061 | 0.01022 | -0.028 | 103.787
10.5 | 1.073 | 0.01076 | -0.029 | 99.733
11 | 1.078 | 0.01143 | -0.03 | 94.38
11.5 | 1.079 | 0.01205 | -0.03 | 89.518
12 | 1.073 | 0.01277 | -0.031 | 83.984
12.5 | 1.061 | 0.01363 | -0.032 | 77.858
13 | 1.041 | 0.01532 | -0.032 | 67.972
13.5 | 1.017 | 0.01721 | -0.032 | 59.078
14 | 0.986 | 0.01996 | -0.033 | 49.393
14.5 | 0.954 | 0.02273 | -0.033 | 41.982
15 | 0.82 | 0.07823 | -0.025 | 10.488
15.5 | 0.816 | 0.06698 | -0.028 | 12.18
16 | 0.756 | 0.09813 | -0.024 | 7.706
16.5 | 0.72 | 0.11411 | -0.021 | 6.309

## 148. Re 20M Mach 0.10 (2)
BIGFOIL.COM POLAR EXPORT
NACA65-113 a=0.5
NACA65-113 a=0.5 |  |  |  | Cl Max: | 1.7836 | at alpha= | 20 | deg
XFOIL ncrit=9 |  |  |  | L/D Max: | 133.139 | at alpha= | 9.5 | deg
Re: | 20000000 |  |  | Cd Min: | 0.03695 | at alpha= | 20 | deg
Mach: | 0.1 |  |  | Cl=0 at alpha= | -0.70364 | deg
|  |  |  | @ Cl=0.1, Cd= | 0.0037024
|  |  |  | @ Cl=0.4, Cd= | 0.0053039
|  |  |  | @ Cl=0.6, Cd= | 0.005971
alpha (deg) | Cl | Cd | Cm | Cl/Cd
-20 | -1.7467 | 0.03068 | -0.0482 | -56.9329
-19.5 | -1.7479 | 0.02674 | -0.0461 | -65.3665
-19 | -1.7328 | 0.02422 | -0.044 | -71.5442
-18.5 | -1.7179 | 0.02189 | -0.0413 | -78.4788
-18 | -1.6988 | 0.02 | -0.0384 | -84.94
-17.5 | -1.6771 | 0.01841 | -0.0353 | -91.0972
-17 | -1.6533 | 0.01708 | -0.0319 | -96.7974
-16.5 | -1.6297 | 0.01611 | -0.0279 | -101.1608
-16 | -1.6055 | 0.01525 | -0.0235 | -105.2787
-15.5 | -1.5844 | 0.01449 | -0.0179 | -109.3444
-15 | -1.5461 | 0.01379 | -0.0154 | -112.1175
-14.5 | -1.5057 | 0.013 | -0.0132 | -115.8231
-14 | -1.462 | 0.0123 | -0.0116 | -118.8618
-13.5 | -1.417 | 0.01159 | -0.0101 | -122.2606
-13 | -1.369 | 0.01102 | -0.009 | -124.2287
-12.5 | -1.3192 | 0.01054 | -0.0083 | -125.1613
-12 | -1.2683 | 0.01008 | -0.0077 | -125.8234
-11.5 | -1.2166 | 0.00964 | -0.0072 | -126.2033
-11 | -1.164 | 0.00925 | -0.0069 | -125.8378
-10.5 | -1.1108 | 0.00887 | -0.0067 | -125.2311
-10 | -1.0578 | 0.00843 | -0.0064 | -125.4804
-9.5 | -1.0041 | 0.00802 | -0.0063 | -125.1995
-9 | -0.9492 | 0.00771 | -0.0063 | -123.1128
-8.5 | -0.8938 | 0.00743 | -0.0065 | -120.2961
-8 | -0.8379 | 0.00717 | -0.0067 | -116.8619
-7.5 | -0.7817 | 0.00692 | -0.007 | -112.9624
-7 | -0.7257 | 0.00664 | -0.0072 | -109.2922
-6.5 | -0.6691 | 0.00638 | -0.0076 | -104.8746
-5.5 | -0.5547 | 0.006 | -0.0085 | -92.45
-5 | -0.4974 | 0.0058 | -0.009 | -85.7586
-4.5 | -0.4397 | 0.00563 | -0.0095 | -78.0995
-4 | -0.3818 | 0.00549 | -0.0101 | -69.5446
-3.5 | -0.3238 | 0.00532 | -0.0107 | -60.8647
-3 | -0.2657 | 0.00519 | -0.0114 | -51.1946
-2.5 | -0.2075 | 0.00505 | -0.012 | -41.0891
-2 | -0.1496 | 0.00489 | -0.0126 | -30.593
-1.5 | -0.0918 | 0.0047 | -0.0133 | -19.5319
-1 | -0.0342 | 0.00445 | -0.0139 | -7.6854
-0.5 | 0.0235 | 0.00426 | -0.0146 | 5.5164
0 | 0.0794 | 0.00375 | -0.0151 | 21.1733
0.5 | 0.1356 | 0.00362 | -0.0157 | 37.4586
1 | 0.1907 | 0.00418 | -0.0161 | 45.622
1.5 | 0.2464 | 0.00463 | -0.0166 | 53.2181
2 | 0.3038 | 0.00484 | -0.0172 | 62.7686
2.5 | 0.3605 | 0.00513 | -0.0177 | 70.2729
3 | 0.4173 | 0.00538 | -0.0181 | 77.5651
3.5 | 0.4743 | 0.00559 | -0.0186 | 84.8479
4 | 0.5317 | 0.00576 | -0.0192 | 92.309
4.5 | 0.5889 | 0.00593 | -0.0197 | 99.3086
5 | 0.6458 | 0.00614 | -0.0201 | 105.1792
5.5 | 0.7026 | 0.00633 | -0.0206 | 110.9953
6 | 0.7589 | 0.00655 | -0.0209 | 115.8626
6.5 | 0.8148 | 0.0068 | -0.0212 | 119.8235
7 | 0.8707 | 0.00702 | -0.0215 | 124.0313
7.5 | 0.9258 | 0.0073 | -0.0217 | 126.8219
8 | 0.9802 | 0.00762 | -0.0217 | 128.6352
8.5 | 1.0346 | 0.00791 | -0.0217 | 130.7965
9 | 1.0883 | 0.00821 | -0.0217 | 132.5579
9.5 | 1.141 | 0.00857 | -0.0214 | 133.1389
10 | 1.1921 | 0.00902 | -0.0209 | 132.1619
10.5 | 1.2435 | 0.0094 | -0.0205 | 132.2872
11 | 1.2938 | 0.00981 | -0.0198 | 131.8858
11.5 | 1.343 | 0.01025 | -0.019 | 131.0244
12 | 1.3901 | 0.01076 | -0.0179 | 129.1914
12.5 | 1.4342 | 0.01138 | -0.0162 | 126.0281
13 | 1.4767 | 0.01198 | -0.0143 | 123.2638
13.5 | 1.5145 | 0.0126 | -0.0116 | 120.1984
14 | 1.5377 | 0.01315 | -0.0061 | 116.9354
14.5 | 1.5656 | 0.01386 | -0.002 | 112.9582
15 | 1.5945 | 0.0148 | 0.0014 | 107.7365
15.5 | 1.623 | 0.01586 | 0.0046 | 102.3329
16 | 1.6497 | 0.0171 | 0.0077 | 96.4737
16.5 | 1.6759 | 0.01849 | 0.0106 | 90.6382
17 | 1.6977 | 0.02024 | 0.0135 | 83.8785
17.5 | 1.7177 | 0.02222 | 0.0162 | 77.3042
18 | 1.7327 | 0.02467 | 0.0189 | 70.2351
19.5 | 1.7734 | 0.03333 | 0.0245 | 53.2073
20 | 1.7836 | 0.03695 | 0.0256 | 48.2706

## 149. Re 20M Mach 0.25 (1)
BIGFOIL.COM POLAR EXPORT
NACA65-113 a=0.5
NACA65-113 a=0.5 |  |  |  | Cl Max: | 1.024 | at alpha= | 10 | deg
JavaFoil+Calcfoil stall+Eppler ext transition |  |  |  | L/D Max: | 119.738 | at alpha= | 7.5 | deg
Re: | 20000000 |  |  | Cd Min: | 0.00517 | at alpha= | -1 | deg
Mach: | 0.25 |  |  | Cl=0 at alpha= | -0.65323 | deg
|  |  |  | @ Cl=0.1, Cd= | 0.0052253
|  |  |  | @ Cl=0.4, Cd= | 0.0058618
|  |  |  | @ Cl=0.6, Cd= | 0.10744
alpha (deg) | Cl | Cd | Cm | Cl/Cd
-15 | -0.421 | 0.10988 | 0.004 | -3.829
-14.5 | -0.478 | 0.10244 | 0.004 | -4.666
-14 | -0.531 | 0.0956 | 0.004 | -5.549
-13.5 | -0.578 | 0.08993 | 0.003 | -6.432
-13 | -0.623 | 0.08145 | 0.003 | -7.649
-12.5 | -0.663 | 0.07359 | 0.003 | -9.011
-12 | -0.795 | 0.02043 | 0.004 | -38.93
-11.5 | -0.857 | 0.01276 | 0.003 | -67.173
-11 | -0.885 | 0.01121 | 0.003 | -79.008
-10.5 | -0.899 | 0.01052 | 0.002 | -85.418
-10 | -0.903 | 0.00959 | 0.001 | -94.107
-9.5 | -0.893 | 0.00967 | 0.001 | -92.314
-9 | -0.871 | 0.00914 | 0 | -95.32
-8.5 | -0.843 | 0.00869 | -0.001 | -97.014
-8 | -0.81 | 0.00829 | -0.002 | -97.728
-7.5 | -0.771 | 0.00798 | -0.002 | -96.683
-7 | -0.729 | 0.00769 | -0.003 | -94.81
-6.5 | -0.682 | 0.00735 | -0.004 | -92.777
-6 | -0.632 | 0.00709 | -0.005 | -89.197
-5.5 | -0.58 | 0.00683 | -0.005 | -84.832
-5 | -0.525 | 0.00669 | -0.006 | -78.416
-4.5 | -0.468 | 0.00649 | -0.007 | -72.059
-4 | -0.409 | 0.0063 | -0.008 | -65.019
-3.5 | -0.35 | 0.00621 | -0.008 | -56.351
-3 | -0.289 | 0.0061 | -0.009 | -47.465
-2.5 | -0.228 | 0.00595 | -0.01 | -38.36
-2 | -0.167 | 0.00583 | -0.011 | -28.605
-1.5 | -0.105 | 0.00529 | -0.012 | -19.884
-1 | -0.043 | 0.00517 | -0.012 | -8.374
-0.5 | 0.019 | 0.00526 | -0.013 | 3.548
0 | 0.081 | 0.00521 | -0.014 | 15.48
0.5 | 0.143 | 0.00526 | -0.015 | 27.135
1 | 0.205 | 0.00531 | -0.016 | 38.533
1.5 | 0.267 | 0.00529 | -0.016 | 50.426
2 | 0.328 | 0.00554 | -0.017 | 59.218
2.5 | 0.389 | 0.00575 | -0.018 | 67.689
3 | 0.45 | 0.00637 | -0.019 | 70.626
3.5 | 0.511 | 0.00667 | -0.019 | 76.527
4 | 0.57 | 0.00648 | -0.02 | 87.942
4.5 | 0.627 | 0.00667 | -0.021 | 94.047
5 | 0.684 | 0.00684 | -0.022 | 100.031
5.5 | 0.739 | 0.00706 | -0.023 | 104.608
6 | 0.791 | 0.00732 | -0.023 | 108.11
6.5 | 0.841 | 0.00761 | -0.024 | 110.56
7 | 0.888 | 0.00747 | -0.025 | 118.794
7.5 | 0.93 | 0.00776 | -0.026 | 119.738
8 | 0.964 | 0.00811 | -0.026 | 118.906
8.5 | 0.991 | 0.00943 | -0.027 | 105.111
9 | 1.01 | 0.00988 | -0.028 | 102.246
9.5 | 1.021 | 0.01038 | -0.028 | 98.36
10 | 1.024 | 0.01092 | -0.029 | 93.781
10.5 | 1.016 | 0.01171 | -0.03 | 86.767
11 | 0.998 | 0.01264 | -0.03 | 78.938
11.5 | 0.97 | 0.01371 | -0.031 | 70.758
12 | 0.931 | 0.01514 | -0.031 | 61.483
12.5 | 0.875 | 0.01867 | -0.032 | 46.866
13 | 0.718 | 0.06985 | -0.023 | 10.276
13.5 | 0.655 | 0.08661 | -0.019 | 7.561
14 | 0.6 | 0.09583 | -0.019 | 6.26
14.5 | 0.543 | 0.10104 | -0.019 | 5.372
15 | 0.481 | 0.10744 | -0.019 | 4.476

## 150. Re 20M Mach 0.25 (2)
BIGFOIL.COM POLAR EXPORT
NACA65-113 a=0.5
NACA65-113 a=0.5 |  |  |  | Cl Max: | 1.6715 | at alpha= | 18 | deg
XFOIL ncrit=9 |  |  |  | L/D Max: | 130.358 | at alpha= | 9 | deg
Re: | 20000000 |  |  | Cd Min: | 0.08207 | at alpha= | -20 | deg
Mach: | 0.25 |  |  | Cl=0 at alpha= | -0.70756 | deg
|  |  |  | @ Cl=0.1, Cd= | 0.0036312
|  |  |  | @ Cl=0.4, Cd= | 0.005316
|  |  |  | @ Cl=0.6, Cd= | 0.0059954
alpha (deg) | Cl | Cd | Cm | Cl/Cd
-20 | -1.4542 | 0.08207 | -0.0446 | -17.719
-19.5 | -1.5075 | 0.06648 | -0.0552 | -22.676
-19 | -1.5461 | 0.0546 | -0.0616 | -28.3168
-18.5 | -1.5759 | 0.04518 | -0.0649 | -34.8805
-18 | -1.5957 | 0.03782 | -0.0657 | -42.192
-17.5 | -1.6099 | 0.0318 | -0.0645 | -50.6258
-17 | -1.6094 | 0.02745 | -0.0619 | -58.6302
-16.5 | -1.6078 | 0.02361 | -0.0582 | -68.0983
-15.5 | -1.5775 | 0.01892 | -0.0487 | -83.3774
-15 | -1.5555 | 0.01723 | -0.0433 | -90.2786
-14.5 | -1.533 | 0.0158 | -0.0374 | -97.0253
-14 | -1.5091 | 0.0148 | -0.0306 | -101.9662
-13.5 | -1.4694 | 0.01385 | -0.0263 | -106.0939
-13 | -1.4254 | 0.0128 | -0.0227 | -111.3594
-12.5 | -1.3767 | 0.01193 | -0.0199 | -115.3982
-12 | -1.3251 | 0.01118 | -0.0176 | -118.5242
-11.5 | -1.2712 | 0.01054 | -0.0158 | -120.6072
-11 | -1.2155 | 0.01001 | -0.0143 | -121.4286
-10.5 | -1.1591 | 0.00952 | -0.0131 | -121.7542
-10 | -1.1022 | 0.00905 | -0.012 | -121.7901
-9.5 | -1.0454 | 0.00855 | -0.0111 | -122.269
-9 | -0.988 | 0.00811 | -0.0103 | -121.8249
-8.5 | -0.9298 | 0.00771 | -0.0098 | -120.5966
-8 | -0.871 | 0.00741 | -0.0095 | -117.5439
-7.5 | -0.8118 | 0.00712 | -0.0093 | -114.0169
-7 | -0.7526 | 0.00684 | -0.0092 | -110.0292
-6.5 | -0.6935 | 0.00654 | -0.0092 | -106.0398
-6 | -0.634 | 0.0063 | -0.0094 | -100.6349
-5.5 | -0.5741 | 0.0061 | -0.0096 | -94.1148
-5 | -0.5143 | 0.00589 | -0.0099 | -87.3175
-4.5 | -0.4544 | 0.0057 | -0.0103 | -79.7193
-4 | -0.3942 | 0.00555 | -0.0108 | -71.027
-3.5 | -0.3342 | 0.00536 | -0.0113 | -62.3507
-3 | -0.2739 | 0.00523 | -0.0119 | -52.3709
-2.5 | -0.2137 | 0.00509 | -0.0126 | -41.9843
-2 | -0.1537 | 0.00493 | -0.0132 | -31.1765
-1.5 | -0.0942 | 0.00472 | -0.0138 | -19.9576
-1 | -0.0348 | 0.00446 | -0.0144 | -7.8027
-0.5 | 0.0247 | 0.00424 | -0.0151 | 5.8255
0 | 0.0822 | 0.00368 | -0.0156 | 22.337
0.5 | 0.1406 | 0.00352 | -0.0163 | 39.9432
1 | 0.197 | 0.00414 | -0.0166 | 47.5845
1.5 | 0.2543 | 0.00464 | -0.0171 | 54.806
2 | 0.3133 | 0.00487 | -0.0176 | 64.3326
2.5 | 0.3716 | 0.00519 | -0.018 | 71.5992
3 | 0.4302 | 0.00545 | -0.0184 | 78.9358
3.5 | 0.4894 | 0.00566 | -0.0189 | 86.4664
4 | 0.5488 | 0.00584 | -0.0193 | 93.9726
4.5 | 0.6081 | 0.00602 | -0.0198 | 101.0133
5 | 0.6671 | 0.00625 | -0.02 | 106.736
5.5 | 0.7262 | 0.00644 | -0.0203 | 112.764
6 | 0.7845 | 0.00671 | -0.0204 | 116.9151
6.5 | 0.8431 | 0.00696 | -0.0204 | 121.1351
7 | 0.9011 | 0.00722 | -0.0204 | 124.8061
7.5 | 0.9583 | 0.00757 | -0.0201 | 126.5918
8 | 1.0156 | 0.00788 | -0.0197 | 128.8832
8.5 | 1.0723 | 0.00823 | -0.0192 | 130.2916
9 | 1.1276 | 0.00865 | -0.0183 | 130.3584
9.5 | 1.1819 | 0.00911 | -0.0172 | 129.7366
10 | 1.2362 | 0.00955 | -0.016 | 129.445
10.5 | 1.2892 | 0.01003 | -0.0145 | 128.5344
11 | 1.3403 | 0.01058 | -0.0126 | 126.6824
11.5 | 1.3867 | 0.01131 | -0.01 | 122.6083
12 | 1.431 | 0.01203 | -0.0068 | 118.9526
12.5 | 1.4619 | 0.0127 | -0.0012 | 115.1102
13 | 1.4918 | 0.01349 | 0.0041 | 110.5856
13.5 | 1.5197 | 0.01449 | 0.0094 | 104.8792
14 | 1.5514 | 0.01564 | 0.0136 | 99.1944
14.5 | 1.5796 | 0.01718 | 0.0179 | 91.9441
15 | 1.6072 | 0.0189 | 0.0219 | 85.037
15.5 | 1.6279 | 0.02117 | 0.026 | 76.8966
16 | 1.6469 | 0.02374 | 0.0297 | 69.3724
16.5 | 1.6597 | 0.02694 | 0.0332 | 61.6073
17 | 1.6705 | 0.03052 | 0.0361 | 54.7346
17.5 | 1.6698 | 0.0353 | 0.0384 | 47.3031
18 | 1.6715 | 0.04036 | 0.0398 | 41.4148
18.5 | 1.6515 | 0.04793 | 0.0398 | 34.4565
19 | 1.6433 | 0.05506 | 0.0388 | 29.8456
19.5 | 1.6131 | 0.06534 | 0.0353 | 24.6878
20 | 1.5816 | 0.07696 | 0.0298 | 20.5509

## 151. Re 20M Mach 0.50 (1)
BIGFOIL.COM POLAR EXPORT
NACA65-113 a=0.5
NACA65-113 a=0.5 |  |  |  | Cl Max: | 1.119 | at alpha= | 20 | deg
JavaFoil+Calcfoil stall+Eppler ext transition |  |  |  | L/D Max: | 105.414 | at alpha= | 5.5 | deg
Re: | 20000000 |  |  | Cd Min: | 0.00525 | at alpha= | -1 | deg
Mach: | 0.5 |  |  | Cl=0 at alpha= | -0.65217 | deg
|  |  |  | @ Cl=0.1, Cd= | 0.0053457
|  |  |  | @ Cl=0.4, Cd= | 0.005958
|  |  |  | @ Cl=0.6, Cd= | 0.00689
alpha (deg) | Cl | Cd | Cm | Cl/Cd
-20 | -1.058 | 0.18251 | 0.01 | -5.798
-19.5 | -1.03 | 0.17632 | 0.009 | -5.843
-19 | -1.004 | 0.171 | 0.009 | -5.869
-18.5 | -0.976 | 0.16981 | 0.008 | -5.745
-18 | -0.95 | 0.15051 | 0.008 | -6.315
-17.5 | -0.923 | 0.14363 | 0.008 | -6.426
-17 | -0.896 | 0.13696 | 0.007 | -6.539
-16.5 | -0.868 | 0.13545 | 0.007 | -6.407
-16 | -0.842 | 0.12735 | 0.006 | -6.609
-15.5 | -0.815 | 0.11707 | 0.006 | -6.959
-15 | -0.788 | 0.10648 | 0.005 | -7.403
-14.5 | -0.763 | 0.09838 | 0.005 | -7.751
-14 | -0.743 | 0.08464 | 0.005 | -8.782
-13.5 | -0.706 | 0.09304 | 0.004 | -7.585
-13 | -0.681 | 0.08478 | 0.004 | -8.027
-12.5 | -0.666 | 0.06901 | 0.004 | -9.651
-12 | -0.732 | 0.01948 | 0.004 | -37.602
-11.5 | -0.718 | 0.01449 | 0.004 | -49.547
-11 | -0.689 | 0.0133 | 0.003 | -51.786
-10.5 | -0.541 | 0.06726 | 0.001 | -8.05
-10 | -0.513 | 0.06571 | 0.001 | -7.807
-9.5 | -0.593 | 0.01193 | 0.001 | -49.67
-9 | -0.562 | 0.01104 | 0 | -50.918
-8.5 | -0.532 | 0.01009 | -0.001 | -52.698
-8 | -0.404 | 0.05119 | -0.001 | -7.885
-7.5 | -0.465 | 0.00972 | -0.003 | -47.831
-7 | -0.632 | 0.00935 | -0.003 | -67.569
-6.5 | -0.677 | 0.00865 | -0.004 | -78.345
-6 | -0.661 | 0.00813 | -0.005 | -81.265
-5.5 | -0.622 | 0.00766 | -0.006 | -81.212
-5 | -0.572 | 0.00733 | -0.007 | -78.09
-4.5 | -0.515 | 0.00698 | -0.008 | -73.849
-4 | -0.454 | 0.00674 | -0.009 | -67.325
-3.5 | -0.389 | 0.00654 | -0.009 | -59.47
-3 | -0.322 | 0.00634 | -0.01 | -50.9
-2.5 | -0.255 | 0.00624 | -0.011 | -40.818
-2 | -0.186 | 0.00608 | -0.012 | -30.669
-1.5 | -0.118 | 0.00548 | -0.013 | -21.458
-1 | -0.048 | 0.00525 | -0.014 | -9.227
-0.5 | 0.021 | 0.00534 | -0.015 | 3.904
0 | 0.09 | 0.00534 | -0.016 | 16.892
0.5 | 0.16 | 0.00538 | -0.016 | 29.663
1 | 0.229 | 0.00537 | -0.017 | 42.656
1.5 | 0.298 | 0.00555 | -0.018 | 53.744
2 | 0.366 | 0.00582 | -0.019 | 62.932
2.5 | 0.435 | 0.0061 | -0.02 | 71.274
3 | 0.502 | 0.00655 | -0.021 | 76.572
3.5 | 0.568 | 0.00676 | -0.022 | 83.976
4 | 0.632 | 0.00702 | -0.023 | 90.09
4.5 | 0.694 | 0.00735 | -0.023 | 94.391
5 | 0.751 | 0.00725 | -0.024 | 103.587
5.5 | 0.802 | 0.00761 | -0.025 | 105.414
6 | 0.845 | 0.00884 | -0.026 | 95.504
6.5 | 0.872 | 0.00941 | -0.027 | 92.635
7 | 0.873 | 0.01008 | -0.028 | 86.654
7.5 | 0.791 | 0.01097 | -0.028 | 72.081
8 | 0.578 | 0.01177 | -0.029 | 49.107
8.5 | 0.502 | 0.05232 | -0.017 | 9.599
9 | 0.633 | 0.01441 | -0.03 | 43.949
9.5 | 0.673 | 0.01325 | -0.031 | 50.82
10 | 0.702 | 0.01467 | -0.032 | 47.837
10.5 | 0.728 | 0.01647 | -0.033 | 44.241
11 | 0.636 | 0.07251 | -0.018 | 8.766
11.5 | 0.795 | 0.01643 | -0.034 | 48.415
12 | 0.822 | 0.01847 | -0.035 | 44.487
12.5 | 0.844 | 0.02159 | -0.035 | 39.109
13 | 0.77 | 0.06874 | -0.027 | 11.201
13.5 | 0.773 | 0.09062 | -0.022 | 8.534
14 | 0.809 | 0.08655 | -0.025 | 9.347
14.5 | 0.828 | 0.09898 | -0.024 | 8.364
15 | 0.851 | 0.11541 | -0.023 | 7.371
15.5 | 0.878 | 0.12162 | -0.024 | 7.223
16 | 0.903 | 0.12924 | -0.024 | 6.989
16.5 | 0.93 | 0.13481 | -0.025 | 6.9
17 | 0.958 | 0.14043 | -0.026 | 6.821
17.5 | 0.985 | 0.14738 | -0.027 | 6.686
18 | 1.01 | 0.16054 | -0.027 | 6.289
18.5 | 1.037 | 0.16458 | -0.028 | 6.3
19 | 1.064 | 0.16846 | -0.028 | 6.315
19.5 | 1.092 | 0.17476 | -0.03 | 6.248
20 | 1.119 | 0.17795 | -0.03 | 6.29

## 152. Re 20M Mach 0.50 (2)
BIGFOIL.COM POLAR EXPORT
NACA65-113 a=0.5
NACA65-113 a=0.5 |  |  |  | Cl Max: | 1.1101 | at alpha= | 8 | deg
XFOIL ncrit=9 |  |  |  | L/D Max: | 122.774 | at alpha= | 6.5 | deg
Re: | 20000000 |  |  | Cd Min: | 0.11516 | at alpha= | -13 | deg
Mach: | 0.5 |  |  | Cl=0 at alpha= | -0.72687 | deg
|  |  |  | @ Cl=0.1, Cd= | 0.0034225
|  |  |  | @ Cl=0.4, Cd= | 0.0053009
|  |  |  | @ Cl=0.6, Cd= | 0.0061398
alpha (deg) | Cl | Cd | Cm | Cl/Cd
-13 | -0.6745 | 0.11516 | -0.0175 | -5.8571
-12.5 | -0.6801 | 0.10349 | -0.0251 | -6.5716
-12 | -0.6891 | 0.09165 | -0.033 | -7.5188
-11.5 | -0.7037 | 0.0784 | -0.0421 | -8.9758
-11 | -0.7164 | 0.06394 | -0.0533 | -11.2043
-10.5 | -0.7428 | 0.05257 | -0.0614 | -14.1297
-10 | -0.7764 | 0.04314 | -0.0654 | -17.9972
-9.5 | -0.8127 | 0.03548 | -0.0651 | -22.9059
-9 | -0.852 | 0.02915 | -0.0599 | -29.2281
-8.5 | -0.8918 | 0.02425 | -0.049 | -36.7753
-8 | -0.906 | 0.01812 | -0.0399 | -50
-7.5 | -0.9022 | 0.01174 | -0.0313 | -76.8484
-7 | -0.868 | 0.00854 | -0.024 | -101.6393
-6.5 | -0.8035 | 0.00753 | -0.0202 | -106.7065
-6 | -0.7335 | 0.00699 | -0.0179 | -104.9356
-5.5 | -0.6621 | 0.00661 | -0.0165 | -100.1664
-5 | -0.591 | 0.00632 | -0.0155 | -93.5127
-4.5 | -0.5201 | 0.00606 | -0.0149 | -85.8251
-4 | -0.45 | 0.00581 | -0.0146 | -77.4527
-3.5 | -0.3799 | 0.00563 | -0.0146 | -67.4778
-3 | -0.3103 | 0.00542 | -0.0148 | -57.2509
-2.5 | -0.2409 | 0.00525 | -0.0152 | -45.8857
-2 | -0.1719 | 0.00509 | -0.0157 | -33.7721
-1.5 | -0.104 | 0.00483 | -0.0162 | -21.5321
-1 | -0.0366 | 0.00452 | -0.0168 | -8.0973
-0.5 | 0.0304 | 0.00418 | -0.0174 | 7.2727
0 | 0.0943 | 0.00343 | -0.0178 | 27.4927
0.5 | 0.1625 | 0.00334 | -0.0187 | 48.6527
1 | 0.226 | 0.00401 | -0.019 | 56.3591
2 | 0.3552 | 0.00502 | -0.0194 | 70.757
2.5 | 0.4206 | 0.00543 | -0.0194 | 77.4586
3 | 0.4875 | 0.00575 | -0.0195 | 84.7826
3.5 | 0.5554 | 0.00599 | -0.0195 | 92.7212
4 | 0.6239 | 0.00622 | -0.0194 | 100.3055
4.5 | 0.6922 | 0.00648 | -0.0189 | 106.821
5 | 0.7608 | 0.00675 | -0.0183 | 112.7111
5.5 | 0.8289 | 0.00709 | -0.0171 | 116.9111
6 | 0.8974 | 0.00744 | -0.0156 | 120.6183
6.5 | 0.965 | 0.00786 | -0.0134 | 122.7735
7 | 1.0305 | 0.00841 | -0.0103 | 122.5327
7.5 | 1.0896 | 0.00923 | -0.0056 | 118.0498
8 | 1.1101 | 0.01102 | 0.0048 | 100.735
8.5 | 1.0944 | 0.01438 | 0.0182 | 76.1057
9 | 1.0818 | 0.01968 | 0.028 | 54.9695
9.5 | 1.052 | 0.02601 | 0.0363 | 40.446
10 | 1.0175 | 0.03288 | 0.0417 | 30.9459
10.5 | 0.9794 | 0.04094 | 0.0438 | 23.9228
11 | 0.9456 | 0.04985 | 0.0426 | 18.9689
11.5 | 0.908 | 0.06102 | 0.0377 | 14.8804
12 | 0.8813 | 0.07314 | 0.03 | 12.0495
12.5 | 0.8616 | 0.0868 | 0.0202 | 9.9263
13 | 0.8509 | 0.10094 | 0.0111 | 8.4298