## index
index | Re | Mach | Datasource
1 | 50000 | 0 | JavaFoil+Calcfoil stall+Eppler ext transition
2 | 50000 | 0 | XFOIL ncrit=9
3 | 50000 | 0.1 | JavaFoil+Calcfoil stall+Eppler ext transition
4 | 50000 | 0.1 | XFOIL ncrit=9
5 | 50000 | 0.25 | JavaFoil+Calcfoil stall+Eppler ext transition
6 | 50000 | 0.25 | XFOIL ncrit=9
7 | 50000 | 0.5 | JavaFoil+Calcfoil stall+Eppler ext transition
8 | 50000 | 0.5 | XFOIL ncrit=9
9 | 100000 | 0 | JavaFoil+Calcfoil stall+Eppler ext transition
10 | 100000 | 0 | XFOIL ncrit=9
11 | 100000 | 0.1 | JavaFoil+Calcfoil stall+Eppler ext transition
12 | 100000 | 0.1 | XFOIL ncrit=9
13 | 100000 | 0.25 | JavaFoil+Calcfoil stall+Eppler ext transition
14 | 100000 | 0.25 | XFOIL ncrit=9
15 | 100000 | 0.5 | JavaFoil+Calcfoil stall+Eppler ext transition
16 | 100000 | 0.5 | XFOIL ncrit=9
17 | 250000 | 0 | JavaFoil+Calcfoil stall+Eppler ext transition
18 | 250000 | 0 | XFOIL ncrit=9
19 | 250000 | 0.1 | JavaFoil+Calcfoil stall+Eppler ext transition
20 | 250000 | 0.1 | XFOIL ncrit=9
21 | 250000 | 0.25 | JavaFoil+Calcfoil stall+Eppler ext transition
22 | 250000 | 0.25 | XFOIL ncrit=9
23 | 250000 | 0.5 | JavaFoil+Calcfoil stall+Eppler ext transition
24 | 250000 | 0.5 | XFOIL ncrit=9
25 | 500000 | 0 | JavaFoil+Calcfoil stall+Eppler ext transition
26 | 500000 | 0 | XFOIL ncrit=9
27 | 500000 | 0.1 | JavaFoil+Calcfoil stall+Eppler ext transition
28 | 500000 | 0.1 | XFOIL ncrit=9
29 | 500000 | 0.25 | JavaFoil+Calcfoil stall+Eppler ext transition
30 | 500000 | 0.25 | XFOIL ncrit=9
31 | 500000 | 0.5 | JavaFoil+Calcfoil stall+Eppler ext transition
32 | 500000 | 0.5 | XFOIL ncrit=9
33 | 750000 | 0 | JavaFoil+Calcfoil stall+Eppler ext transition
34 | 750000 | 0 | XFOIL ncrit=9
35 | 750000 | 0.1 | JavaFoil+Calcfoil stall+Eppler ext transition
36 | 750000 | 0.1 | XFOIL ncrit=9
37 | 750000 | 0.25 | JavaFoil+Calcfoil stall+Eppler ext transition
38 | 750000 | 0.25 | XFOIL ncrit=9
39 | 750000 | 0.5 | JavaFoil+Calcfoil stall+Eppler ext transition
40 | 750000 | 0.5 | XFOIL ncrit=9
41 | 1000000 | 0 | JavaFoil+Calcfoil stall+Eppler ext transition
42 | 1000000 | 0 | XFOIL ncrit=9
43 | 1000000 | 0.1 | JavaFoil+Calcfoil stall+Eppler ext transition
44 | 1000000 | 0.1 | XFOIL ncrit=9
45 | 1000000 | 0.25 | JavaFoil+Calcfoil stall+Eppler ext transition
46 | 1000000 | 0.25 | XFOIL ncrit=9
47 | 1000000 | 0.5 | JavaFoil+Calcfoil stall+Eppler ext transition
48 | 1000000 | 0.5 | XFOIL ncrit=9
49 | 2000000 | 0 | JavaFoil+Calcfoil stall+Eppler ext transition
50 | 2000000 | 0 | XFOIL ncrit=9
51 | 2000000 | 0.1 | JavaFoil+Calcfoil stall+Eppler ext transition
52 | 2000000 | 0.1 | XFOIL ncrit=9
53 | 2000000 | 0.25 | JavaFoil+Calcfoil stall+Eppler ext transition
54 | 2000000 | 0.25 | XFOIL ncrit=9
55 | 2000000 | 0.5 | JavaFoil+Calcfoil stall+Eppler ext transition
56 | 2000000 | 0.5 | XFOIL ncrit=9
57 | 3000000 | 0 | JavaFoil+Calcfoil stall+Eppler ext transition
58 | 3000000 | 0 | XFOIL ncrit=9
59 | 3000000 | 0.1 | JavaFoil+Calcfoil stall+Eppler ext transition
60 | 3000000 | 0.1 | XFOIL ncrit=9
61 | 3000000 | 0.25 | JavaFoil+Calcfoil stall+Eppler ext transition
62 | 3000000 | 0.25 | XFOIL ncrit=9
63 | 3000000 | 0.5 | JavaFoil+Calcfoil stall+Eppler ext transition
64 | 3000000 | 0.5 | XFOIL ncrit=9
65 | 4000000 | 0 | JavaFoil+Calcfoil stall+Eppler ext transition
66 | 4000000 | 0 | XFOIL ncrit=9
67 | 4000000 | 0.1 | JavaFoil+Calcfoil stall+Eppler ext transition
68 | 4000000 | 0.1 | XFOIL ncrit=9
69 | 4000000 | 0.25 | JavaFoil+Calcfoil stall+Eppler ext transition
70 | 4000000 | 0.25 | XFOIL ncrit=9
71 | 4000000 | 0.5 | JavaFoil+Calcfoil stall+Eppler ext transition
72 | 4000000 | 0.5 | XFOIL ncrit=9
73 | 5000000 | 0 | JavaFoil+Calcfoil stall+Eppler ext transition
74 | 5000000 | 0 | XFOIL ncrit=9
75 | 5000000 | 0.1 | JavaFoil+Calcfoil stall+Eppler ext transition
76 | 5000000 | 0.1 | XFOIL ncrit=9
77 | 5000000 | 0.25 | JavaFoil+Calcfoil stall+Eppler ext transition
78 | 5000000 | 0.25 | XFOIL ncrit=9
79 | 5000000 | 0.5 | JavaFoil+Calcfoil stall+Eppler ext transition
80 | 5000000 | 0.5 | XFOIL ncrit=9
81 | 6000000 | 0 | JavaFoil+Calcfoil stall+Eppler ext transition
82 | 6000000 | 0 | XFOIL ncrit=9
83 | 6000000 | 0.1 | JavaFoil+Calcfoil stall+Eppler ext transition
84 | 6000000 | 0.1 | XFOIL ncrit=9
85 | 6000000 | 0.25 | JavaFoil+Calcfoil stall+Eppler ext transition
86 | 6000000 | 0.25 | XFOIL ncrit=9
87 | 6000000 | 0.5 | JavaFoil+Calcfoil stall+Eppler ext transition
88 | 6000000 | 0.5 | XFOIL ncrit=9
89 | 7000000 | 0 | JavaFoil+Calcfoil stall+Eppler ext transition
90 | 7000000 | 0 | XFOIL ncrit=9
91 | 7000000 | 0.1 | JavaFoil+Calcfoil stall+Eppler ext transition
92 | 7000000 | 0.1 | XFOIL ncrit=9
93 | 7000000 | 0.25 | JavaFoil+Calcfoil stall+Eppler ext transition
94 | 7000000 | 0.25 | XFOIL ncrit=9
95 | 7000000 | 0.5 | JavaFoil+Calcfoil stall+Eppler ext transition
96 | 7000000 | 0.5 | XFOIL ncrit=9
97 | 8000000 | 0 | JavaFoil+Calcfoil stall+Eppler ext transition
98 | 8000000 | 0 | XFOIL ncrit=9
99 | 8000000 | 0.1 | JavaFoil+Calcfoil stall+Eppler ext transition
100 | 8000000 | 0.1 | XFOIL ncrit=9
101 | 8000000 | 0.25 | JavaFoil+Calcfoil stall+Eppler ext transition
102 | 8000000 | 0.25 | XFOIL ncrit=9
103 | 8000000 | 0.5 | JavaFoil+Calcfoil stall+Eppler ext transition
104 | 8000000 | 0.5 | XFOIL ncrit=9
105 | 10000000 | 0 | JavaFoil+Calcfoil stall+Eppler ext transition
106 | 10000000 | 0 | XFOIL ncrit=9
107 | 10000000 | 0.1 | JavaFoil+Calcfoil stall+Eppler ext transition
108 | 10000000 | 0.1 | XFOIL ncrit=9
109 | 10000000 | 0.25 | JavaFoil+Calcfoil stall+Eppler ext transition
110 | 10000000 | 0.25 | XFOIL ncrit=9
111 | 10000000 | 0.5 | JavaFoil+Calcfoil stall+Eppler ext transition
112 | 10000000 | 0.5 | XFOIL ncrit=9
113 | 12000000 | 0 | JavaFoil+Calcfoil stall+Eppler ext transition
114 | 12000000 | 0 | XFOIL ncrit=9
115 | 12000000 | 0.1 | JavaFoil+Calcfoil stall+Eppler ext transition
116 | 12000000 | 0.1 | XFOIL ncrit=9
117 | 12000000 | 0.25 | JavaFoil+Calcfoil stall+Eppler ext transition
118 | 12000000 | 0.25 | XFOIL ncrit=9
119 | 12000000 | 0.5 | JavaFoil+Calcfoil stall+Eppler ext transition
120 | 12000000 | 0.5 | XFOIL ncrit=9
121 | 14000000 | 0 | JavaFoil+Calcfoil stall+Eppler ext transition
122 | 14000000 | 0 | XFOIL ncrit=9
123 | 14000000 | 0.1 | JavaFoil+Calcfoil stall+Eppler ext transition
124 | 14000000 | 0.1 | XFOIL ncrit=9
125 | 14000000 | 0.25 | JavaFoil+Calcfoil stall+Eppler ext transition
126 | 14000000 | 0.25 | XFOIL ncrit=9
127 | 14000000 | 0.5 | JavaFoil+Calcfoil stall+Eppler ext transition
128 | 14000000 | 0.5 | XFOIL ncrit=9
129 | 16000000 | 0 | JavaFoil+Calcfoil stall+Eppler ext transition
130 | 16000000 | 0 | XFOIL ncrit=9
131 | 16000000 | 0.1 | JavaFoil+Calcfoil stall+Eppler ext transition
132 | 16000000 | 0.1 | XFOIL ncrit=9
133 | 16000000 | 0.25 | JavaFoil+Calcfoil stall+Eppler ext transition
134 | 16000000 | 0.25 | XFOIL ncrit=9
135 | 16000000 | 0.5 | JavaFoil+Calcfoil stall+Eppler ext transition
136 | 16000000 | 0.5 | XFOIL ncrit=9
137 | 18000000 | 0 | JavaFoil+Calcfoil stall+Eppler ext transition
138 | 18000000 | 0 | XFOIL ncrit=9
139 | 18000000 | 0.1 | JavaFoil+Calcfoil stall+Eppler ext transition
140 | 18000000 | 0.1 | XFOIL ncrit=9
141 | 18000000 | 0.25 | JavaFoil+Calcfoil stall+Eppler ext transition
142 | 18000000 | 0.25 | XFOIL ncrit=9
143 | 18000000 | 0.5 | JavaFoil+Calcfoil stall+Eppler ext transition
144 | 18000000 | 0.5 | XFOIL ncrit=9
145 | 20000000 | 0 | JavaFoil+Calcfoil stall+Eppler ext transition
146 | 20000000 | 0 | XFOIL ncrit=9
147 | 20000000 | 0.1 | JavaFoil+Calcfoil stall+Eppler ext transition
148 | 20000000 | 0.1 | XFOIL ncrit=9
149 | 20000000 | 0.25 | JavaFoil+Calcfoil stall+Eppler ext transition
150 | 20000000 | 0.25 | XFOIL ncrit=9
151 | 20000000 | 0.5 | JavaFoil+Calcfoil stall+Eppler ext transition
152 | 20000000 | 0.5 | XFOIL ncrit=9

## 1. Re 50k Mach 0.00 (1)
BIGFOIL.COM POLAR EXPORT
NACA45009
NACA45009 |  |  |  | Cl Max: | 1.248 | at alpha= | 9.5 | deg
JavaFoil+Calcfoil stall+Eppler ext transition |  |  |  | L/D Max: | 36.494 | at alpha= | 3.5 | deg
Re: | 50000 |  |  | Cd Min: | 0.01336 | at alpha= | 0 | deg
Mach: | 0 |  |  | Cl=0 at alpha= | -3.0222 | deg
|  |  |  | @ Cl=0.1, Cd= | 0.04063
|  |  |  | @ Cl=0.4, Cd= | 0.013546
|  |  |  | @ Cl=0.6, Cd= | 0.018345
alpha (deg) | Cl | Cd | Cm | Cl/Cd
-16 | -0.334 | 0.37835 | -0.014 | -0.882
-15.5 | -0.345 | 0.34652 | -0.013 | -0.995
-15 | -0.355 | 0.32194 | -0.013 | -1.104
-14.5 | -0.366 | 0.30229 | -0.013 | -1.21
-14 | -0.376 | 0.27585 | -0.013 | -1.361
-13.5 | -0.384 | 0.25748 | -0.013 | -1.493
-13 | -0.392 | 0.23188 | -0.013 | -1.692
-12.5 | -0.399 | 0.21194 | -0.013 | -1.882
-12 | -0.404 | 0.19465 | -0.013 | -2.075
-11.5 | -0.407 | 0.17416 | -0.013 | -2.338
-11 | -0.408 | 0.15935 | -0.013 | -2.561
-10.5 | -0.406 | 0.15098 | -0.013 | -2.692
-10 | -0.402 | 0.1336 | -0.013 | -3.01
-9.5 | -0.395 | 0.1251 | -0.013 | -3.155
-9 | -0.384 | 0.11209 | -0.013 | -3.424
-8.5 | -0.369 | 0.10019 | -0.013 | -3.687
-8 | -0.351 | 0.09284 | -0.013 | -3.786
-7.5 | -0.33 | 0.08418 | -0.014 | -3.917
-7 | -0.304 | 0.07667 | -0.014 | -3.971
-6.5 | -0.276 | 0.06988 | -0.014 | -3.944
-6 | -0.243 | 0.06416 | -0.014 | -3.793
-5.5 | -0.208 | 0.05907 | -0.014 | -3.522
-5 | -0.17 | 0.05439 | -0.014 | -3.121
-4.5 | -0.129 | 0.05078 | -0.015 | -2.545
-4 | -0.087 | 0.04811 | -0.015 | -1.806
-3.5 | -0.043 | 0.04686 | -0.015 | -0.918
-3 | 0.002 | 0.04465 | -0.016 | 0.048
-2.5 | 0.048 | 0.04287 | -0.016 | 1.126
-2 | 0.095 | 0.04074 | -0.017 | 2.335
-1.5 | 0.142 | 0.03971 | -0.017 | 3.586
-1 | 0.19 | 0.03889 | -0.018 | 4.888
-0.5 | 0.238 | 0.03781 | -0.019 | 6.298
0 | 0.355 | 0.01336 | -0.02 | 26.556
0.5 | 0.413 | 0.0136 | -0.022 | 30.396
1 | 0.471 | 0.01885 | -0.041 | 25.005
1.5 | 0.529 | 0.02015 | -0.041 | 26.242
2 | 0.586 | 0.01821 | -0.041 | 32.156
2.5 | 0.641 | 0.01874 | -0.041 | 34.215
3 | 0.694 | 0.01952 | -0.041 | 35.572
3.5 | 0.743 | 0.02037 | -0.041 | 36.494
4 | 0.786 | 0.02174 | -0.04 | 36.167
4.5 | 0.823 | 0.02397 | -0.039 | 34.324
5 | 0.857 | 0.02708 | -0.038 | 31.662
5.5 | 0.896 | 0.03005 | -0.037 | 29.807
6 | 0.937 | 0.03287 | -0.037 | 28.501
6.5 | 0.98 | 0.03567 | -0.036 | 27.467
7 | 1.022 | 0.03827 | -0.036 | 26.695
7.5 | 1.062 | 0.04096 | -0.036 | 25.928
8 | 1.101 | 0.04384 | -0.036 | 25.12
8.5 | 1.138 | 0.04662 | -0.036 | 24.401
9 | 1.171 | 0.04976 | -0.036 | 23.529
9.5 | 1.248 | 0.04467 | -0.039 | 27.927
10 | 1.132 | 0.07443 | -0.019 | 15.207
10.5 | 1.15 | 0.08011 | -0.016 | 14.36
11 | 1.164 | 0.08617 | -0.015 | 13.511
11.5 | 1.173 | 0.0932 | -0.015 | 12.59
12 | 1.177 | 0.1008 | -0.014 | 11.678
12.5 | 1.176 | 0.10895 | -0.013 | 10.791
13 | 1.169 | 0.11911 | -0.013 | 9.815
13.5 | 1.157 | 0.12802 | -0.012 | 9.04
14 | 1.141 | 0.13957 | -0.012 | 8.174
14.5 | 1.12 | 0.15065 | -0.012 | 7.435

## 2. Re 50k Mach 0.00 (2)
BIGFOIL.COM POLAR EXPORT
NACA45009
NACA45009 |  |  |  | Cl Max: | 0.9968 | at alpha= | 20 | deg
XFOIL ncrit=9 |  |  |  | L/D Max: | 22.9337 | at alpha= | 2.5 | deg
Re: | 50000 |  |  | Cd Min: | 0.25745 | at alpha= | 20 | deg
Mach: | 0 |  |  | Cl=0 at alpha= | -2.056 | deg
|  |  |  | @ Cl=0.1, Cd= | 0.033103
|  |  |  | @ Cl=0.4, Cd= | 0.024181
|  |  |  | @ Cl=0.6, Cd= | 0.02658
alpha (deg) | Cl | Cd | Cm | Cl/Cd
-20 | -0.65 | 0.24286 | 0.0448 | -2.6764
-19.5 | -0.633 | 0.23738 | 0.0411 | -2.6666
-19 | -0.6171 | 0.23292 | 0.0372 | -2.6494
-18.5 | -0.6067 | 0.23296 | 0.0322 | -2.6043
-17.5 | -0.5672 | 0.21435 | 0.0272 | -2.6461
-17 | -0.5497 | 0.20795 | 0.0244 | -2.6434
-16.5 | -0.5339 | 0.20228 | 0.0212 | -2.6394
-16 | -0.5213 | 0.19853 | 0.0173 | -2.6258
-15.5 | -0.5186 | 0.19901 | 0.0126 | -2.6059
-15 | -0.4954 | 0.18726 | 0.0109 | -2.6455
-14.5 | -0.4734 | 0.17789 | 0.0095 | -2.6612
-14 | -0.4587 | 0.17179 | 0.0071 | -2.6701
-13.5 | -0.4507 | 0.16803 | 0.0035 | -2.6823
-13 | -0.457 | 0.16852 | -0.0016 | -2.7118
-12.5 | -0.4207 | 0.15329 | -0.0005 | -2.7445
-12 | -0.4081 | 0.14719 | -0.0027 | -2.7726
-11.5 | -0.4066 | 0.14397 | -0.0065 | -2.8242
-11 | -0.3997 | 0.13783 | -0.0093 | -2.8999
-10.5 | -0.3753 | 0.12847 | -0.009 | -2.9213
-10 | -0.3745 | 0.12448 | -0.0124 | -3.0085
-9.5 | -0.366 | 0.11773 | -0.0143 | -3.1088
-9 | -0.3536 | 0.11119 | -0.0151 | -3.1801
-8.5 | -0.3753 | 0.10986 | -0.0203 | -3.4162
-8 | -0.3472 | 0.10009 | -0.018 | -3.4689
-7.5 | -0.3454 | 0.09391 | -0.0183 | -3.678
-7 | -0.3548 | 0.09014 | -0.0222 | -3.9361
-6.5 | -0.3422 | 0.0829 | -0.0201 | -4.1279
-6 | -0.3389 | 0.07719 | -0.0199 | -4.3905
-5 | 0.0624 | 0.04388 | -0.0238 | 1.4221
-4.5 | 0.083 | 0.04019 | -0.0252 | 2.0652
-4 | 0.0569 | 0.03985 | -0.0156 | 1.4279
-3 | -0.3276 | 0.04882 | 0.006 | -6.7104
-2.5 | -0.225 | 0.04149 | -0.0058 | -5.423
-2 | 0.0284 | 0.03563 | -0.0545 | 0.79708
-1.5 | 0.1457 | 0.03149 | -0.0616 | 4.6269
-1 | 0.2282 | 0.02876 | -0.0634 | 7.9346
-0.5 | 0.3111 | 0.02636 | -0.0651 | 11.802
0 | 0.3688 | 0.02491 | -0.0635 | 14.8053
0.5 | 0.4737 | 0.02246 | -0.0699 | 21.0908
1 | 0.5169 | 0.02369 | -0.0675 | 21.8193
1.5 | 0.5591 | 0.02514 | -0.0652 | 22.2395
2 | 0.602 | 0.02665 | -0.0632 | 22.5891
2.5 | 0.6465 | 0.02819 | -0.0612 | 22.9337
3 | 0.6827 | 0.03052 | -0.0593 | 22.3689
3.5 | 0.7176 | 0.03311 | -0.0575 | 21.6732
4 | 0.7498 | 0.0361 | -0.0557 | 20.7701
4.5 | 0.7767 | 0.03972 | -0.054 | 19.5544
5 | 0.7957 | 0.0442 | -0.0523 | 18.0023
5.5 | 0.8016 | 0.05003 | -0.0508 | 16.0224
6 | 0.8136 | 0.05557 | -0.0496 | 14.641
6.5 | 0.7467 | 0.06729 | -0.049 | 11.0967
7 | 0.7389 | 0.07527 | -0.0499 | 9.8167
8.5 | 0.6678 | 0.10105 | -0.0569 | 6.6086
9 | 0.6832 | 0.10619 | -0.0562 | 6.4338
10 | 0.7222 | 0.11739 | -0.056 | 6.1521
10.5 | 0.7577 | 0.12458 | -0.0568 | 6.082
11 | 0.755 | 0.12939 | -0.0564 | 5.8351
11.5 | 0.7838 | 0.13641 | -0.057 | 5.7459
12 | 0.7918 | 0.14282 | -0.0577 | 5.544
12.5 | 0.8011 | 0.14854 | -0.0582 | 5.3932
13 | 0.8267 | 0.15698 | -0.0592 | 5.2663
13.5 | 0.8232 | 0.16197 | -0.0607 | 5.0824
14 | 0.8504 | 0.17091 | -0.0615 | 4.9757
14.5 | 0.8491 | 0.176 | -0.0636 | 4.8244
15 | 0.8644 | 0.18401 | -0.0653 | 4.6976
15.5 | 0.8917 | 0.19364 | -0.066 | 4.6049
16 | 0.891 | 0.19934 | -0.0695 | 4.4698
16.5 | 0.8985 | 0.20615 | -0.0727 | 4.3585
17 | 0.9093 | 0.21323 | -0.0758 | 4.2644
17.5 | 0.9229 | 0.22074 | -0.0788 | 4.1809
18 | 0.9442 | 0.23024 | -0.0809 | 4.1009
18.5 | 0.9656 | 0.23982 | -0.0829 | 4.0264
19 | 0.9613 | 0.24171 | -0.0894 | 3.9771
19.5 | 0.9785 | 0.24976 | -0.0923 | 3.9178
20 | 0.9968 | 0.25745 | -0.0951 | 3.8718

## 3. Re 50k Mach 0.10 (1)
BIGFOIL.COM POLAR EXPORT
NACA45009
NACA45009 |  |  |  | Cl Max: | 1.249 | at alpha= | 9.5 | deg
JavaFoil+Calcfoil stall+Eppler ext transition |  |  |  | L/D Max: | 36.328 | at alpha= | 3.5 | deg
Re: | 50000 |  |  | Cd Min: | 0.01315 | at alpha= | 0.5 | deg
Mach: | 0.1 |  |  | Cl=0 at alpha= | -3.0222 | deg
|  |  |  | @ Cl=0.1, Cd= | 0.040795
|  |  |  | @ Cl=0.4, Cd= | 0.013217
|  |  |  | @ Cl=0.6, Cd= | 0.018386
alpha (deg) | Cl | Cd | Cm | Cl/Cd
-15.5 | -0.306 | 0.38088 | -0.014 | -0.803
-15 | -0.318 | 0.35536 | -0.014 | -0.896
-14.5 | -0.331 | 0.31992 | -0.013 | -1.034
-14 | -0.343 | 0.29977 | -0.013 | -1.144
-13.5 | -0.354 | 0.28465 | -0.013 | -1.245
-13 | -0.365 | 0.25124 | -0.013 | -1.452
-12.5 | -0.374 | 0.22569 | -0.013 | -1.657
-12 | -0.382 | 0.20525 | -0.013 | -1.859
-11.5 | -0.387 | 0.18822 | -0.013 | -2.059
-11 | -0.391 | 0.1707 | -0.013 | -2.291
-10.5 | -0.392 | 0.15157 | -0.013 | -2.587
-10 | -0.39 | 0.14037 | -0.013 | -2.779
-9.5 | -0.385 | 0.12402 | -0.013 | -3.104
-9 | -0.376 | 0.11516 | -0.013 | -3.267
-8.5 | -0.364 | 0.10576 | -0.014 | -3.439
-8 | -0.347 | 0.09608 | -0.014 | -3.615
-7.5 | -0.327 | 0.08544 | -0.014 | -3.827
-7 | -0.303 | 0.07961 | -0.014 | -3.803
-6.5 | -0.275 | 0.07195 | -0.014 | -3.818
-6 | -0.243 | 0.06503 | -0.014 | -3.738
-5.5 | -0.208 | 0.05979 | -0.014 | -3.481
-5 | -0.17 | 0.05529 | -0.015 | -3.075
-4.5 | -0.13 | 0.0514 | -0.015 | -2.521
-4 | -0.087 | 0.04819 | -0.015 | -1.809
-3.5 | -0.043 | 0.04719 | -0.015 | -0.915
-3 | 0.002 | 0.04488 | -0.016 | 0.048
-2.5 | 0.048 | 0.04298 | -0.016 | 1.128
-2 | 0.096 | 0.04089 | -0.017 | 2.337
-1.5 | 0.143 | 0.03977 | -0.017 | 3.598
-1 | 0.191 | 0.03899 | -0.018 | 4.9
-0.5 | 0.239 | 0.03787 | -0.019 | 6.318
0 | 0.357 | 0.01341 | -0.02 | 26.583
0.5 | 0.415 | 0.01315 | -0.022 | 31.577
1 | 0.473 | 0.01889 | -0.041 | 25.06
1.5 | 0.531 | 0.0202 | -0.041 | 26.304
2 | 0.588 | 0.01827 | -0.041 | 32.19
2.5 | 0.644 | 0.01881 | -0.041 | 34.222
3 | 0.697 | 0.01948 | -0.041 | 35.774
3.5 | 0.746 | 0.02052 | -0.041 | 36.328
4 | 0.787 | 0.02201 | -0.04 | 35.781
4.5 | 0.823 | 0.02439 | -0.039 | 33.757
5 | 0.859 | 0.02755 | -0.038 | 31.165
5.5 | 0.898 | 0.03044 | -0.037 | 29.507
6 | 0.94 | 0.03324 | -0.037 | 28.281
6.5 | 0.983 | 0.03602 | -0.037 | 27.296
7 | 1.025 | 0.03866 | -0.036 | 26.523
7.5 | 1.066 | 0.04133 | -0.036 | 25.796
8 | 1.105 | 0.04425 | -0.036 | 24.979
8.5 | 1.141 | 0.0471 | -0.036 | 24.234
9 | 1.227 | 0.04168 | -0.04 | 29.442
9.5 | 1.249 | 0.04541 | -0.039 | 27.503
10 | 1.134 | 0.07491 | -0.018 | 15.135
10.5 | 1.152 | 0.08058 | -0.016 | 14.291
11 | 1.164 | 0.08729 | -0.015 | 13.336
11.5 | 1.171 | 0.09431 | -0.014 | 12.419
12 | 1.173 | 0.10271 | -0.014 | 11.418
12.5 | 1.168 | 0.11142 | -0.013 | 10.487
13 | 1.159 | 0.12059 | -0.013 | 9.607
13.5 | 1.143 | 0.1305 | -0.012 | 8.76
14 | 1.123 | 0.14455 | -0.012 | 7.766
14.5 | 1.098 | 0.1569 | -0.011 | 6.995

## 4. Re 50k Mach 0.10 (2)
BIGFOIL.COM POLAR EXPORT
NACA45009
NACA45009 |  |  |  | Cl Max: | 0.9993 | at alpha= | 20 | deg
XFOIL ncrit=9 |  |  |  | L/D Max: | 22.5662 | at alpha= | 2 | deg
Re: | 50000 |  |  | Cd Min: | 0.25813 | at alpha= | 20 | deg
Mach: | 0.1 |  |  | Cl=0 at alpha= | -2.0684 | deg
|  |  |  | @ Cl=0.1, Cd= | 0.033259
|  |  |  | @ Cl=0.4, Cd= | 0.024467
|  |  |  | @ Cl=0.6, Cd= | 0.026649
alpha (deg) | Cl | Cd | Cm | Cl/Cd
-20 | -0.652 | 0.24353 | 0.0451 | -2.6773
-19.5 | -0.6349 | 0.23809 | 0.0414 | -2.6666
-19 | -0.6191 | 0.23391 | 0.0373 | -2.6467
-18.5 | -0.6094 | 0.2346 | 0.0322 | -2.5976
-18 | -0.5955 | 0.22931 | 0.0284 | -2.5969
-17.5 | -0.5681 | 0.21471 | 0.0275 | -2.6459
-17 | -0.5507 | 0.20841 | 0.0246 | -2.6424
-16.5 | -0.5349 | 0.20285 | 0.0213 | -2.6369
-16 | -0.5228 | 0.19956 | 0.0173 | -2.6198
-15.5 | -0.521 | 0.20041 | 0.0125 | -2.5997
-15 | -0.4931 | 0.18645 | 0.0114 | -2.6447
-14.5 | -0.4732 | 0.17817 | 0.0097 | -2.6559
-14 | -0.4587 | 0.17221 | 0.0071 | -2.6636
-13.5 | -0.452 | 0.16902 | 0.0033 | -2.6742
-13 | -0.459 | 0.16973 | -0.0019 | -2.7043
-12.5 | -0.4197 | 0.15351 | -0.0004 | -2.734
-12 | -0.4078 | 0.14762 | -0.0027 | -2.7625
-11.5 | -0.408 | 0.14497 | -0.0069 | -2.8144
-11 | -0.3918 | 0.1363 | -0.0083 | -2.8745
-10.5 | -0.374 | 0.12877 | -0.009 | -2.9044
-10 | -0.3759 | 0.12538 | -0.0128 | -2.9981
-9.5 | -0.3597 | 0.11714 | -0.0135 | -3.0707
-9 | -0.3542 | 0.11189 | -0.0155 | -3.1656
-8.5 | -0.3454 | 0.10521 | -0.0166 | -3.283
-8 | -0.3488 | 0.10087 | -0.0185 | -3.4579
-7.5 | -0.3397 | 0.09389 | -0.018 | -3.6181
-7 | -0.3571 | 0.09113 | -0.0231 | -3.9186
-6.5 | -0.3433 | 0.08362 | -0.0207 | -4.1055
-6 | -0.3401 | 0.07794 | -0.0205 | -4.3636
-5 | 0.0635 | 0.04402 | -0.024 | 1.4425
-4.5 | 0.0841 | 0.04032 | -0.0253 | 2.0858
-4 | 0.0578 | 0.04001 | -0.0157 | 1.4446
-3.5 | -0.3627 | 0.05448 | 0.0027 | -6.6575
-3 | -0.3242 | 0.04898 | 0.0055 | -6.619
-2.5 | -0.2188 | 0.04154 | -0.0073 | -5.2672
-2 | 0.0347 | 0.03551 | -0.0557 | 0.97719
-1.5 | 0.1458 | 0.03168 | -0.0618 | 4.6023
-1 | 0.2313 | 0.02881 | -0.0639 | 8.0285
-0.5 | 0.3123 | 0.02653 | -0.0654 | 11.7716
0 | 0.3685 | 0.02521 | -0.0637 | 14.6172
0.5 | 0.4736 | 0.02273 | -0.0701 | 20.8359
1 | 0.5199 | 0.0238 | -0.0676 | 21.8445
1.5 | 0.5606 | 0.02538 | -0.0654 | 22.0883
2 | 0.605 | 0.02681 | -0.0633 | 22.5662
2.5 | 0.6455 | 0.02869 | -0.0613 | 22.4991
3 | 0.682 | 0.03103 | -0.0594 | 21.9787
3.5 | 0.7176 | 0.0336 | -0.0575 | 21.3571
4 | 0.7496 | 0.03664 | -0.0557 | 20.4585
4.5 | 0.7752 | 0.04041 | -0.054 | 19.1834
5 | 0.791 | 0.04517 | -0.0523 | 17.5116
5.5 | 0.7894 | 0.05163 | -0.0508 | 15.2896
6 | 0.7957 | 0.05768 | -0.0497 | 13.7951
6.5 | 0.74 | 0.06832 | -0.0491 | 10.8314
7 | 0.7364 | 0.07608 | -0.05 | 9.6793
9 | 0.6834 | 0.10662 | -0.0563 | 6.4097
9.5 | 0.7231 | 0.11356 | -0.0573 | 6.3676
10 | 0.7232 | 0.11792 | -0.0561 | 6.133
11 | 0.7551 | 0.12991 | -0.0565 | 5.8125
11.5 | 0.7888 | 0.13748 | -0.0573 | 5.7376
12 | 0.7889 | 0.14311 | -0.0578 | 5.5125
12.5 | 0.8032 | 0.14927 | -0.0584 | 5.3809
13 | 0.8239 | 0.15727 | -0.0595 | 5.2388
13.5 | 0.8245 | 0.1626 | -0.0609 | 5.0707
14 | 0.8489 | 0.17131 | -0.0619 | 4.9553
14.5 | 0.8515 | 0.17678 | -0.0639 | 4.8167
15 | 0.8645 | 0.18455 | -0.0658 | 4.6844
15.5 | 0.8919 | 0.19424 | -0.0665 | 4.5917
16 | 0.8919 | 0.19996 | -0.07 | 4.4604
16.5 | 0.9001 | 0.20684 | -0.0732 | 4.3517
17 | 0.9114 | 0.214 | -0.0764 | 4.2589
17.5 | 0.9253 | 0.22155 | -0.0794 | 4.1765
18 | 0.9468 | 0.23113 | -0.0815 | 4.0964
18.5 | 0.9671 | 0.24024 | -0.0838 | 4.0256
19 | 0.9643 | 0.24263 | -0.0901 | 3.9744
19.5 | 0.9821 | 0.25085 | -0.093 | 3.9151
20 | 0.9993 | 0.25813 | -0.096 | 3.8713

## 5. Re 50k Mach 0.25 (1)
BIGFOIL.COM POLAR EXPORT
NACA45009
NACA45009 |  |  |  | Cl Max: | 1.253 | at alpha= | 9.5 | deg
JavaFoil+Calcfoil stall+Eppler ext transition |  |  |  | L/D Max: | 35.233 | at alpha= | 3 | deg
Re: | 50000 |  |  | Cd Min: | 0.01345 | at alpha= | 0.5 | deg
Mach: | 0.25 |  |  | Cl=0 at alpha= | -3.0217 | deg
|  |  |  | @ Cl=0.1, Cd= | 0.04138
|  |  |  | @ Cl=0.4, Cd= | 0.013563
|  |  |  | @ Cl=0.6, Cd= | 0.018747
alpha (deg) | Cl | Cd | Cm | Cl/Cd
-13.5 | -0.059 | 0.44046 | -0.015 | -0.134
-13 | -0.056 | 0.39966 | -0.015 | -0.141
-12.5 | -0.113 | 0.33743 | -0.015 | -0.335
-12 | -0.165 | 0.29795 | -0.014 | -0.554
-11.5 | -0.203 | 0.33734 | -0.014 | -0.603
-11 | -0.235 | 0.27828 | -0.014 | -0.846
-10.5 | -0.262 | 0.23405 | -0.014 | -1.12
-10 | -0.284 | 0.20074 | -0.014 | -1.413
-9.5 | -0.3 | 0.176 | -0.014 | -1.703
-9 | -0.31 | 0.14795 | -0.014 | -2.094
-8.5 | -0.314 | 0.12945 | -0.014 | -2.424
-8 | -0.311 | 0.11468 | -0.014 | -2.714
-7.5 | -0.302 | 0.09923 | -0.014 | -3.046
-7 | -0.287 | 0.08824 | -0.014 | -3.252
-6.5 | -0.266 | 0.0785 | -0.014 | -3.384
-6 | -0.239 | 0.07207 | -0.014 | -3.315
-5.5 | -0.207 | 0.06353 | -0.015 | -3.259
-5 | -0.171 | 0.05823 | -0.015 | -2.929
-4.5 | -0.131 | 0.05357 | -0.015 | -2.443
-4 | -0.088 | 0.04997 | -0.015 | -1.771
-3.5 | -0.044 | 0.04843 | -0.016 | -0.908
-3 | 0.002 | 0.04506 | -0.016 | 0.049
-2.5 | 0.05 | 0.043 | -0.017 | 1.154
-2 | 0.098 | 0.04143 | -0.017 | 2.364
-1.5 | 0.147 | 0.04021 | -0.018 | 3.651
-1 | 0.196 | 0.03874 | -0.018 | 5.062
-0.5 | 0.246 | 0.03821 | -0.019 | 6.43
0 | 0.366 | 0.01371 | -0.021 | 26.697
0.5 | 0.426 | 0.01345 | -0.022 | 31.709
1 | 0.486 | 0.01445 | -0.026 | 33.631
1.5 | 0.545 | 0.02053 | -0.042 | 26.538
2 | 0.603 | 0.01865 | -0.042 | 32.314
2.5 | 0.658 | 0.01928 | -0.042 | 34.134
3 | 0.709 | 0.02014 | -0.042 | 35.233
3.5 | 0.754 | 0.02163 | -0.041 | 34.882
4 | 0.792 | 0.02393 | -0.04 | 33.083
4.5 | 0.829 | 0.02687 | -0.039 | 30.842
5 | 0.869 | 0.02998 | -0.038 | 28.977
5.5 | 0.912 | 0.0327 | -0.038 | 27.895
6 | 0.958 | 0.03528 | -0.037 | 27.148
6.5 | 1.003 | 0.03787 | -0.037 | 26.5
7 | 1.047 | 0.04058 | -0.037 | 25.809
7.5 | 1.089 | 0.04336 | -0.037 | 25.103
8 | 1.127 | 0.0465 | -0.037 | 24.241
8.5 | 1.162 | 0.04963 | -0.037 | 23.402
9 | 1.237 | 0.04548 | -0.04 | 27.196
9.5 | 1.253 | 0.05001 | -0.04 | 25.054
10 | 1.142 | 0.07774 | -0.017 | 14.697
10.5 | 1.153 | 0.0843 | -0.016 | 13.673
11 | 1.154 | 0.09236 | -0.015 | 12.491
11.5 | 1.146 | 0.10182 | -0.014 | 11.254
12 | 1.129 | 0.11057 | -0.013 | 10.208
12.5 | 1.102 | 0.12302 | -0.013 | 8.955
13 | 1.065 | 0.13819 | -0.012 | 7.704
13.5 | 1.018 | 0.15319 | -0.011 | 6.646
14 | 0.962 | 0.17097 | -0.01 | 5.629
14.5 | 0.898 | 0.20051 | -0.01 | 4.48

## 6. Re 50k Mach 0.25 (2)
BIGFOIL.COM POLAR EXPORT
NACA45009
NACA45009 |  |  |  | Cl Max: | 1.0151 | at alpha= | 20 | deg
XFOIL ncrit=9 |  |  |  | L/D Max: | 21.4464 | at alpha= | 2.5 | deg
Re: | 50000 |  |  | Cd Min: | 0.26268 | at alpha= | 20 | deg
Mach: | 0.25 |  |  | Cl=0 at alpha= | -2.1302 | deg
|  |  |  | @ Cl=0.1, Cd= | 0.034469
|  |  |  | @ Cl=0.4, Cd= | 0.025776
|  |  |  | @ Cl=0.6, Cd= | 0.028043
alpha (deg) | Cl | Cd | Cm | Cl/Cd
-20 | -0.6636 | 0.24754 | 0.047 | -2.6808
-19.5 | -0.6461 | 0.24263 | 0.0429 | -2.6629
-19 | -0.6321 | 0.24102 | 0.038 | -2.6226
-18 | -0.5935 | 0.22442 | 0.0318 | -2.6446
-17.5 | -0.5742 | 0.21718 | 0.029 | -2.6439
-17 | -0.5567 | 0.21124 | 0.0256 | -2.6354
-16.5 | -0.5417 | 0.20689 | 0.0217 | -2.6183
-16 | -0.5342 | 0.20653 | 0.0169 | -2.5865
-15.5 | -0.5195 | 0.19981 | 0.0136 | -2.6
-15 | -0.4905 | 0.18658 | 0.0128 | -2.6289
-14.5 | -0.4736 | 0.18007 | 0.0102 | -2.6301
-14 | -0.4613 | 0.1754 | 0.0068 | -2.63
-13.5 | -0.462 | 0.17528 | 0.0021 | -2.6358
-13 | -0.432 | 0.16193 | 0.0017 | -2.6678
-12.5 | -0.4161 | 0.15516 | -0.0003 | -2.6817
-12 | -0.4099 | 0.15122 | -0.0037 | -2.7106
-11.5 | -0.4177 | 0.15078 | -0.0088 | -2.7703
-11 | -0.3791 | 0.13631 | -0.0071 | -2.7812
-10.5 | -0.3716 | 0.13128 | -0.0098 | -2.8306
-10 | -0.3854 | 0.13073 | -0.0152 | -2.9481
-9.5 | -0.3479 | 0.11805 | -0.013 | -2.9471
-9 | -0.3634 | 0.11675 | -0.0181 | -3.1126
-8.5 | -0.3341 | 0.10656 | -0.0164 | -3.1353
-8 | -0.3328 | 0.10103 | -0.0181 | -3.2941
-7.5 | -0.3364 | 0.09647 | -0.0191 | -3.4871
-7 | -0.3286 | 0.08974 | -0.0181 | -3.6617
-6.5 | -0.3318 | 0.08448 | -0.0191 | -3.9276
-6 | -0.3314 | 0.07895 | -0.0186 | -4.1976
-5.5 | -0.3305 | 0.07369 | -0.0169 | -4.485
-5 | -0.3345 | 0.06869 | -0.0142 | -4.8697
-4 | -0.3592 | 0.06034 | -0.0017 | -5.9529
-3 | -0.3032 | 0.05011 | 0.0059 | -6.0507
-2.5 | -0.1849 | 0.04151 | -0.0134 | -4.4543
-2 | 0.0651 | 0.0358 | -0.0613 | 1.8184
-1.5 | 0.1587 | 0.03223 | -0.0645 | 4.924
-1 | 0.242 | 0.02942 | -0.0658 | 8.2257
-0.5 | 0.3143 | 0.02777 | -0.066 | 11.318
0 | 0.3761 | 0.0264 | -0.0649 | 14.2462
0.5 | 0.4818 | 0.02364 | -0.0713 | 20.3807
1 | 0.5277 | 0.02494 | -0.0686 | 21.1588
1.5 | 0.5688 | 0.02665 | -0.0662 | 21.3433
2 | 0.61 | 0.02849 | -0.0639 | 21.411
2.5 | 0.6524 | 0.03042 | -0.0618 | 21.4464
3 | 0.6934 | 0.03261 | -0.0598 | 21.2634
3.5 | 0.7234 | 0.0358 | -0.0577 | 20.2067
4 | 0.7489 | 0.03951 | -0.0557 | 18.9547
4.5 | 0.7704 | 0.04376 | -0.0538 | 17.6051
5 | 0.7924 | 0.04818 | -0.052 | 16.4467
5.5 | 0.7399 | 0.05818 | -0.0503 | 12.7174
6 | 0.733 | 0.0651 | -0.0494 | 11.2596
6.5 | 0.7139 | 0.07301 | -0.0495 | 9.7781
8 | 0.6424 | 0.09837 | -0.0571 | 6.5304
8.5 | 0.6728 | 0.10457 | -0.0577 | 6.434
9.5 | 0.705 | 0.11505 | -0.0567 | 6.1278
10.5 | 0.7426 | 0.12703 | -0.057 | 5.8459
11 | 0.7623 | 0.13317 | -0.0573 | 5.7243
11.5 | 0.7833 | 0.14035 | -0.0581 | 5.581
12 | 0.7875 | 0.14571 | -0.0587 | 5.4046
12.5 | 0.8232 | 0.15467 | -0.0596 | 5.3223
13 | 0.817 | 0.15934 | -0.061 | 5.1274
13.5 | 0.8539 | 0.16929 | -0.0617 | 5.044
14 | 0.8457 | 0.17371 | -0.0641 | 4.8685
14.5 | 0.8741 | 0.18324 | -0.065 | 4.7702
15 | 0.8699 | 0.18788 | -0.0682 | 4.6301
15.5 | 0.8958 | 0.19764 | -0.0694 | 4.5325
16 | 0.8992 | 0.2035 | -0.073 | 4.4187
16.5 | 0.9106 | 0.21078 | -0.0762 | 4.3201
17.5 | 0.9394 | 0.22611 | -0.0826 | 4.1546
18 | 0.9626 | 0.23627 | -0.0848 | 4.0742
18.5 | 0.9769 | 0.24303 | -0.0883 | 4.0197
19 | 0.9818 | 0.24788 | -0.0939 | 3.9608
19.5 | 1.0029 | 0.25727 | -0.0965 | 3.8982
20 | 1.0151 | 0.26268 | -0.101 | 3.8644

## 7. Re 50k Mach 0.50 (1)
BIGFOIL.COM POLAR EXPORT
NACA45009
NACA45009 |  |  |  | Cl Max: | 1.245 | at alpha= | 20 | deg
JavaFoil+Calcfoil stall+Eppler ext transition |  |  |  | L/D Max: | 33.811 | at alpha= | 1 | deg
Re: | 50000 |  |  | Cd Min: | 0.01512 | at alpha= | 0 | deg
Mach: | 0.5 |  |  | Cl=0 at alpha= | -3.0213 | deg
|  |  |  | @ Cl=0.1, Cd= | 0.043585
|  |  |  | @ Cl=0.4, Cd= | 0.016394
|  |  |  | @ Cl=0.6, Cd= | 0.021987
alpha (deg) | Cl | Cd | Cm | Cl/Cd
-20 | -0.888 | 0.43308 | -0.026 | -2.05
-19.5 | -0.863 | 0.42882 | -0.026 | -2.012
-19 | -0.838 | 0.44158 | -0.026 | -1.897
-18.5 | -0.811 | 0.42401 | -0.025 | -1.913
-18 | -0.786 | 0.42025 | -0.025 | -1.87
-17.5 | -0.76 | 0.41539 | -0.025 | -1.831
-17 | -0.735 | 0.41166 | -0.025 | -1.786
-16.5 | -0.709 | 0.37931 | -0.024 | -1.868
-16 | -0.683 | 0.35066 | -0.024 | -1.948
-15.5 | -0.657 | 0.34609 | -0.024 | -1.9
-15 | -0.631 | 0.3567 | -0.024 | -1.769
-14.5 | -0.605 | 0.34859 | -0.023 | -1.736
-14 | -0.579 | 0.33397 | -0.023 | -1.735
-13.5 | -0.554 | 0.32995 | -0.023 | -1.678
-13 | -0.527 | 0.31323 | -0.023 | -1.683
-12.5 | -0.501 | 0.30836 | -0.022 | -1.625
-12 | -0.475 | 0.30346 | -0.022 | -1.566
-11.5 | -0.449 | 0.28128 | -0.022 | -1.595
-11 | -0.422 | 0.27763 | -0.022 | -1.522
-10.5 | -0.396 | 0.2748 | -0.022 | -1.442
-10 | -0.37 | 0.26169 | -0.021 | -1.413
-9.5 | -0.344 | 0.25831 | -0.021 | -1.33
-9 | -0.317 | 0.25456 | -0.021 | -1.246
-8.5 | -0.291 | 0.23996 | -0.02 | -1.211
-8 | -0.264 | 0.23861 | -0.02 | -1.108
-7.5 | -0.238 | 0.22061 | -0.02 | -1.079
-7 | -0.211 | 0.22291 | -0.019 | -0.948
-6.5 | -0.185 | 0.22115 | -0.019 | -0.836
-6 | -0.158 | 0.19139 | -0.018 | -0.827
-5.5 | -0.132 | 0.18681 | -0.018 | -0.705
-5 | -0.105 | 0.16565 | -0.017 | -0.635
-4.5 | -0.079 | 0.10996 | -0.016 | -0.715
-4 | -0.082 | 0.07467 | -0.016 | -1.094
-3.5 | -0.045 | 0.05875 | -0.016 | -0.765
-3 | 0.002 | 0.05121 | -0.017 | 0.046
-2.5 | 0.054 | 0.04672 | -0.018 | 1.156
-2 | 0.108 | 0.04304 | -0.018 | 2.506
-1.5 | 0.163 | 0.04125 | -0.019 | 3.943
-1 | 0.218 | 0.03944 | -0.02 | 5.528
-0.5 | 0.274 | 0.03933 | -0.021 | 6.961
0 | 0.407 | 0.01512 | -0.022 | 26.936
0.5 | 0.473 | 0.01536 | -0.024 | 30.792
1 | 0.537 | 0.01587 | -0.026 | 33.811
1.5 | 0.596 | 0.02184 | -0.046 | 27.304
2 | 0.648 | 0.02375 | -0.045 | 27.274
2.5 | 0.691 | 0.02382 | -0.044 | 29.024
3 | 0.734 | 0.02714 | -0.042 | 27.049
3.5 | 0.783 | 0.02981 | -0.041 | 26.269
4 | 0.834 | 0.0323 | -0.041 | 25.83
4.5 | 0.888 | 0.03472 | -0.04 | 25.574
5 | 0.942 | 0.03713 | -0.04 | 25.363
5.5 | 0.995 | 0.03976 | -0.04 | 25.026
6 | 1.048 | 0.04273 | -0.04 | 24.53
6.5 | 1.098 | 0.04595 | -0.04 | 23.901
7 | 1.141 | 0.04959 | -0.04 | 23.011
7.5 | 1.176 | 0.05384 | -0.04 | 21.849
8 | 1.201 | 0.05863 | -0.04 | 20.494
8.5 | 1.123 | 0.07098 | -0.02 | 15.826
9 | 1.089 | 0.08173 | -0.016 | 13.328
9.5 | 0.925 | 0.1088 | -0.013 | 8.499
10 | 0.695 | 0.19333 | -0.015 | 3.597
10.5 | 0.722 | 0.21863 | -0.017 | 3.303
11 | 0.749 | 0.24259 | -0.019 | 3.088
11.5 | 0.776 | 0.25258 | -0.021 | 3.072
12 | 0.803 | 0.26177 | -0.022 | 3.068
12.5 | 0.83 | 0.29777 | -0.023 | 2.788
13 | 0.857 | 0.30633 | -0.025 | 2.799
13.5 | 0.885 | 0.33633 | -0.026 | 2.631
14 | 0.912 | 0.34793 | -0.027 | 2.622
14.5 | 0.94 | 0.3815 | -0.028 | 2.464
15 | 0.968 | 0.38093 | -0.029 | 2.54
15.5 | 0.994 | 0.38847 | -0.03 | 2.56
16 | 1.022 | 0.41104 | -0.031 | 2.487
16.5 | 1.05 | 0.42352 | -0.032 | 2.479
17 | 1.078 | 0.44707 | -0.033 | 2.412
17.5 | 1.107 | 0.46864 | -0.034 | 2.361
18 | 1.133 | 0.47292 | -0.034 | 2.397
18.5 | 1.161 | 0.49158 | -0.035 | 2.363
19 | 1.19 | 0.49605 | -0.036 | 2.399
19.5 | 1.217 | 0.5181 | -0.037 | 2.349
20 | 1.245 | 0.53909 | -0.038 | 2.31

## 8. Re 50k Mach 0.50 (2)
BIGFOIL.COM POLAR EXPORT
NACA45009
NACA45009 |  |  |  | Cl Max: | 1.111 | at alpha= | 20 | deg
XFOIL ncrit=9 |  |  |  | L/D Max: | 17.2771 | at alpha= | 1.5 | deg
Re: | 50000 |  |  | Cd Min: | 0.29292 | at alpha= | 20 | deg
Mach: | 0.5 |  |  | Cl=0 at alpha= | -2.4434 | deg
|  |  |  | @ Cl=0.1, Cd= | 0.038989
|  |  |  | @ Cl=0.4, Cd= | 0.032299
|  |  |  | @ Cl=0.6, Cd= | 0.035731
alpha (deg) | Cl | Cd | Cm | Cl/Cd
-19.5 | -0.7017 | 0.2633 | 0.0509 | -2.665
-19 | -0.678 | 0.25372 | 0.0473 | -2.6722
-18.5 | -0.6556 | 0.24636 | 0.0431 | -2.6611
-18 | -0.6344 | 0.24029 | 0.0385 | -2.6401
-17.5 | -0.6179 | 0.23848 | 0.0329 | -2.591
-16.5 | -0.57 | 0.21855 | 0.0262 | -2.6081
-16 | -0.5472 | 0.2106 | 0.0228 | -2.5983
-15.5 | -0.5265 | 0.204 | 0.019 | -2.5809
-15 | -0.5115 | 0.20061 | 0.0143 | -2.5497
-14.5 | -0.5012 | 0.19827 | 0.0096 | -2.5279
-14 | -0.466 | 0.18287 | 0.0087 | -2.5483
-13.5 | -0.4475 | 0.17656 | 0.0054 | -2.5345
-13 | -0.4421 | 0.17523 | 0.0008 | -2.523
-12.5 | -0.4134 | 0.16337 | -0.0009 | -2.5305
-12 | -0.3933 | 0.15584 | -0.0031 | -2.5237
-11.5 | -0.3881 | 0.15287 | -0.007 | -2.5388
-11 | -0.3641 | 0.14311 | -0.0085 | -2.5442
-10.5 | -0.3489 | 0.13673 | -0.0106 | -2.5517
-10 | -0.337 | 0.13037 | -0.013 | -2.585
-9.5 | -0.3267 | 0.12492 | -0.0151 | -2.6153
-9 | -0.3083 | 0.117 | -0.016 | -2.635
-8.5 | -0.3195 | 0.1153 | -0.0198 | -2.771
-8 | -0.296 | 0.10642 | -0.0194 | -2.7814
-7.5 | -0.2833 | 0.09962 | -0.0194 | -2.8438
-7 | -0.2792 | 0.09399 | -0.0193 | -2.9705
-6.5 | -0.286 | 0.08944 | -0.0182 | -3.1977
-6 | -0.2915 | 0.08407 | -0.0151 | -3.4673
-5.5 | -0.3191 | 0.08137 | -0.0128 | -3.9216
-5 | 0.0976 | 0.04829 | -0.0292 | 2.0211
-4.5 | 0.1173 | 0.04474 | -0.0302 | 2.6218
-4 | 0.0858 | 0.04513 | -0.0202 | 1.9012
-3.5 | -0.0597 | 0.05229 | -0.0002 | -1.1417
-3 | -0.1154 | 0.04927 | -0.0122 | -2.3422
-2.5 | -0.0134 | 0.04237 | -0.0623 | -0.31626
-2 | 0.105 | 0.03884 | -0.0714 | 2.7034
-1.5 | 0.1782 | 0.03631 | -0.0714 | 4.9077
-1 | 0.246 | 0.03435 | -0.0703 | 7.1616
-0.5 | 0.3168 | 0.03296 | -0.0693 | 9.6117
0 | 0.3874 | 0.03231 | -0.0692 | 11.9901
0.5 | 0.4429 | 0.03226 | -0.0673 | 13.7291
1 | 0.4802 | 0.03257 | -0.0643 | 14.7436
1.5 | 0.5774 | 0.03342 | -0.0686 | 17.2771
2 | 0.6081 | 0.03656 | -0.0653 | 16.6329
2.5 | 0.624 | 0.04067 | -0.0619 | 15.343
3 | 0.6406 | 0.04502 | -0.059 | 14.2292
3.5 | 0.6564 | 0.04967 | -0.0565 | 13.2152
4 | 0.6244 | 0.05661 | -0.0534 | 11.0299
4.5 | 0.6311 | 0.0621 | -0.052 | 10.1626
5 | 0.6429 | 0.06752 | -0.0511 | 9.5216
5.5 | 0.6512 | 0.07356 | -0.051 | 8.8526
6 | 0.6517 | 0.0799 | -0.0512 | 8.1564
6.5 | 0.6487 | 0.0885 | -0.0548 | 7.3299
7.5 | 0.6194 | 0.10187 | -0.0585 | 6.0803
8.5 | 0.6684 | 0.11334 | -0.0586 | 5.8973
9 | 0.703 | 0.12034 | -0.0595 | 5.8418
9.5 | 0.7134 | 0.12555 | -0.0592 | 5.6822
10 | 0.7388 | 0.13218 | -0.0599 | 5.5893
10.5 | 0.762 | 0.13928 | -0.0608 | 5.471
11 | 0.7736 | 0.14491 | -0.0615 | 5.3385
11.5 | 0.8042 | 0.15307 | -0.0628 | 5.2538
12 | 0.8159 | 0.15943 | -0.0643 | 5.1176
12.5 | 0.8301 | 0.16593 | -0.0661 | 5.0027
13 | 0.8642 | 0.17625 | -0.0676 | 4.9033
13.5 | 0.8665 | 0.18088 | -0.0702 | 4.7905
14 | 0.8954 | 0.19096 | -0.0721 | 4.6889
14.5 | 0.9027 | 0.19693 | -0.0756 | 4.5839
15.5 | 0.9425 | 0.21457 | -0.0816 | 4.3925
16.5 | 0.9749 | 0.23065 | -0.0895 | 4.2268
17 | 0.9958 | 0.24018 | -0.0933 | 4.1461
17.5 | 1.0178 | 0.25004 | -0.0969 | 4.0705
18 | 1.0334 | 0.25717 | -0.1019 | 4.0184
18.5 | 1.05 | 0.26521 | -0.107 | 3.9591
19 | 1.0778 | 0.27826 | -0.11 | 3.8734
19.5 | 1.0901 | 0.28296 | -0.1162 | 3.8525
20 | 1.111 | 0.29292 | -0.1208 | 3.7928

## 9. Re 100k Mach 0.00 (1)
BIGFOIL.COM POLAR EXPORT
NACA45009
NACA45009 |  |  |  | Cl Max: | 1.298 | at alpha= | 10.5 | deg
JavaFoil+Calcfoil stall+Eppler ext transition |  |  |  | L/D Max: | 55.584 | at alpha= | 5.5 | deg
Re: | 100000 |  |  | Cd Min: | 0.01201 | at alpha= | 0 | deg
Mach: | 0 |  |  | Cl=0 at alpha= | -3.0222 | deg
|  |  |  | @ Cl=0.1, Cd= | 0.037655
|  |  |  | @ Cl=0.4, Cd= | 0.015892
|  |  |  | @ Cl=0.6, Cd= | 0.014371
alpha (deg) | Cl | Cd | Cm | Cl/Cd
-16 | -0.334 | 0.29489 | -0.014 | -1.132
-15.5 | -0.345 | 0.27465 | -0.014 | -1.255
-15 | -0.356 | 0.25961 | -0.014 | -1.369
-14.5 | -0.366 | 0.2367 | -0.013 | -1.545
-14 | -0.376 | 0.22318 | -0.014 | -1.683
-13.5 | -0.384 | 0.20626 | -0.013 | -1.864
-13 | -0.392 | 0.19257 | -0.013 | -2.038
-12.5 | -0.399 | 0.17242 | -0.013 | -2.314
-12 | -0.404 | 0.16009 | -0.014 | -2.524
-11.5 | -0.407 | 0.14679 | -0.013 | -2.774
-11 | -0.408 | 0.13442 | -0.013 | -3.036
-10.5 | -0.407 | 0.12362 | -0.013 | -3.288
-10 | -0.402 | 0.11046 | -0.013 | -3.64
-9.5 | -0.395 | 0.10319 | -0.013 | -3.824
-9 | -0.384 | 0.09304 | -0.013 | -4.125
-8.5 | -0.369 | 0.08466 | -0.013 | -4.364
-8 | -0.351 | 0.07789 | -0.014 | -4.512
-7.5 | -0.33 | 0.07113 | -0.014 | -4.637
-7 | -0.304 | 0.0667 | -0.014 | -4.564
-6.5 | -0.276 | 0.06099 | -0.014 | -4.519
-6 | -0.243 | 0.05581 | -0.014 | -4.361
-5.5 | -0.208 | 0.05246 | -0.014 | -3.966
-5 | -0.17 | 0.04858 | -0.015 | -3.494
-4.5 | -0.129 | 0.04555 | -0.015 | -2.838
-4 | -0.087 | 0.04339 | -0.015 | -2.003
-3.5 | -0.043 | 0.04311 | -0.016 | -0.998
-3 | 0.002 | 0.04049 | -0.016 | 0.053
-2.5 | 0.048 | 0.03897 | -0.016 | 1.239
-2 | 0.095 | 0.03775 | -0.017 | 2.52
-1.5 | 0.142 | 0.03686 | -0.018 | 3.865
-1 | 0.19 | 0.03613 | -0.019 | 5.266
-0.5 | 0.238 | 0.03566 | -0.02 | 6.685
0 | 0.355 | 0.01201 | -0.022 | 29.574
0.5 | 0.414 | 0.0171 | -0.041 | 24.201
1 | 0.472 | 0.01724 | -0.041 | 27.399
1.5 | 0.531 | 0.0168 | -0.041 | 31.577
2 | 0.589 | 0.0144 | -0.041 | 40.888
2.5 | 0.646 | 0.01425 | -0.041 | 45.364
3 | 0.704 | 0.0142 | -0.042 | 49.59
3.5 | 0.761 | 0.01421 | -0.042 | 53.541
4 | 0.817 | 0.01578 | -0.042 | 51.808
4.5 | 0.873 | 0.01631 | -0.042 | 53.518
5 | 0.927 | 0.01692 | -0.042 | 54.808
5.5 | 0.98 | 0.01763 | -0.042 | 55.584
6 | 1.03 | 0.01858 | -0.042 | 55.401
6.5 | 1.075 | 0.01968 | -0.042 | 54.611
7 | 1.114 | 0.02119 | -0.042 | 52.568
7.5 | 1.147 | 0.02336 | -0.041 | 49.092
8 | 1.176 | 0.02603 | -0.041 | 45.181
8.5 | 1.202 | 0.02903 | -0.04 | 41.415
9 | 1.227 | 0.03242 | -0.04 | 37.838
9.5 | 1.271 | 0.03603 | -0.04 | 35.276
10 | 1.287 | 0.03996 | -0.04 | 32.218
10.5 | 1.298 | 0.04433 | -0.04 | 29.277
11 | 1.165 | 0.0791 | -0.017 | 14.73
11.5 | 1.174 | 0.08484 | -0.016 | 13.836
12 | 1.178 | 0.09154 | -0.015 | 12.863
12.5 | 1.176 | 0.09857 | -0.014 | 11.929
13 | 1.169 | 0.10591 | -0.013 | 11.039
13.5 | 1.157 | 0.11479 | -0.013 | 10.083
14 | 1.141 | 0.12321 | -0.013 | 9.261
14.5 | 1.12 | 0.13357 | -0.013 | 8.387
15 | 1.096 | 0.14238 | -0.012 | 7.694
15.5 | 1.068 | 0.15556 | -0.012 | 6.863

## 10. Re 100k Mach 0.00 (2)
BIGFOIL.COM POLAR EXPORT
NACA45009
NACA45009 |  |  |  | Cl Max: | 1.4032 | at alpha= | 11.5 | deg
XFOIL ncrit=9 |  |  |  | L/D Max: | 44.9227 | at alpha= | 11 | deg
Re: | 100000 |  |  | Cd Min: | 0.24039 | at alpha= | -20 | deg
Mach: | 0 |  |  | Cl=0 at alpha= | -2.9264 | deg
|  |  |  | @ Cl=0.1, Cd= | 0.028244
|  |  |  | @ Cl=0.4, Cd= | 0.017392
|  |  |  | @ Cl=0.6, Cd= | 0.016574
alpha (deg) | Cl | Cd | Cm | Cl/Cd
-20 | -0.6447 | 0.24039 | 0.0443 | -2.6819
-19.5 | -0.6275 | 0.23488 | 0.0405 | -2.6716
-19 | -0.6123 | 0.23143 | 0.0358 | -2.6457
-18 | -0.5784 | 0.21756 | 0.0296 | -2.6586
-17.5 | -0.5608 | 0.21067 | 0.0269 | -2.662
-17 | -0.544 | 0.20459 | 0.0239 | -2.659
-16.5 | -0.5278 | 0.19854 | 0.0207 | -2.6584
-16 | -0.5123 | 0.19308 | 0.0173 | -2.6533
-15.5 | -0.5035 | 0.19075 | 0.0125 | -2.6396
-14.5 | -0.4676 | 0.17387 | 0.0087 | -2.6894
-14 | -0.4523 | 0.16743 | 0.0064 | -2.7014
-13.5 | -0.4384 | 0.16129 | 0.0038 | -2.7181
-13 | -0.4266 | 0.15583 | 0.0007 | -2.7376
-12.5 | -0.4249 | 0.15342 | -0.0043 | -2.7695
-12 | -0.4262 | 0.1507 | -0.0092 | -2.8281
-11.5 | -0.3928 | 0.13652 | -0.0071 | -2.8772
-11 | -0.3778 | 0.1296 | -0.0082 | -2.9151
-10.5 | -0.3662 | 0.12349 | -0.0102 | -2.9654
-10 | -0.3592 | 0.1184 | -0.0135 | -3.0338
-9.5 | -0.3668 | 0.11646 | -0.0197 | -3.1496
-9 | -0.3505 | 0.10654 | -0.0195 | -3.2898
-8.5 | -0.3337 | 0.09938 | -0.0188 | -3.3578
-8 | -0.3273 | 0.09371 | -0.02 | -3.4927
-7.5 | -0.3309 | 0.0888 | -0.0216 | -3.7264
-7 | -0.3374 | 0.08535 | -0.0284 | -3.9531
-6.5 | -0.3335 | 0.08047 | -0.0314 | -4.1444
-6 | -0.3231 | 0.0716 | -0.0259 | -4.5126
-5.5 | -0.3165 | 0.06663 | -0.0238 | -4.7501
-4.5 | -0.2849 | 0.05658 | -0.0242 | -5.0353
-4 | -0.1876 | 0.04805 | -0.0383 | -3.9043
-3.5 | -0.0901 | 0.0408 | -0.0499 | -2.2083
-3 | -0.01 | 0.03464 | -0.0562 | -0.28868
-1.5 | 0.1938 | 0.02279 | -0.0543 | 8.5037
-1 | 0.2483 | 0.02075 | -0.0521 | 11.9663
-0.5 | 0.3016 | 0.01922 | -0.0505 | 15.692
0 | 0.3537 | 0.01812 | -0.0489 | 19.5199
0.5 | 0.4033 | 0.01734 | -0.0471 | 23.2584
1 | 0.5127 | 0.0153 | -0.057 | 33.5098
1.5 | 0.5604 | 0.01597 | -0.0552 | 35.0908
2 | 0.6083 | 0.0167 | -0.0536 | 36.4251
2.5 | 0.6562 | 0.01749 | -0.0521 | 37.5186
3 | 0.7038 | 0.01834 | -0.0506 | 38.3751
3.5 | 0.7511 | 0.01924 | -0.0492 | 39.0385
4 | 0.798 | 0.02025 | -0.0477 | 39.4074
4.5 | 0.8444 | 0.02135 | -0.0462 | 39.5504
5.5 | 0.9367 | 0.02382 | -0.0434 | 39.3241
6 | 0.984 | 0.02504 | -0.0421 | 39.2971
6.5 | 1.0293 | 0.02638 | -0.0407 | 39.0182
7 | 1.0708 | 0.02802 | -0.0389 | 38.2156
7.5 | 1.1113 | 0.02978 | -0.0371 | 37.317
8 | 1.1511 | 0.03158 | -0.0352 | 36.4503
8.5 | 1.1916 | 0.03322 | -0.0333 | 35.87
9 | 1.2325 | 0.03463 | -0.0314 | 35.5905
9.5 | 1.272 | 0.03555 | -0.0291 | 35.7806
10 | 1.3348 | 0.03246 | -0.0279 | 41.1214
10.5 | 1.3666 | 0.03183 | -0.024 | 42.9343
11 | 1.3953 | 0.03106 | -0.0197 | 44.9227
11.5 | 1.4032 | 0.03125 | -0.0133 | 44.9024
12 | 1.3747 | 0.03419 | -0.0045 | 40.2077
12.5 | 1.3295 | 0.04149 | -0.0007 | 32.0439
13 | 1.2876 | 0.05144 | -0.002 | 25.0311
13.5 | 1.2544 | 0.06151 | -0.0043 | 20.3934
14 | 1.2359 | 0.06975 | -0.0054 | 17.719
15 | 1.2415 | 0.08104 | -0.0039 | 15.3196
15.5 | 1.2592 | 0.08555 | -0.0017 | 14.7189
16 | 1.2443 | 0.09532 | -0.005 | 13.0539
16.5 | 1.2207 | 0.10692 | -0.0103 | 11.4169

## 11. Re 100k Mach 0.10 (1)
BIGFOIL.COM POLAR EXPORT
NACA45009
NACA45009 |  |  |  | Cl Max: | 1.296 | at alpha= | 10.5 | deg
JavaFoil+Calcfoil stall+Eppler ext transition |  |  |  | L/D Max: | 55.416 | at alpha= | 5.5 | deg
Re: | 100000 |  |  | Cd Min: | 0.01204 | at alpha= | 0 | deg
Mach: | 0.1 |  |  | Cl=0 at alpha= | -3.0222 | deg
|  |  |  | @ Cl=0.1, Cd= | 0.037769
|  |  |  | @ Cl=0.4, Cd= | 0.015793
|  |  |  | @ Cl=0.6, Cd= | 0.014429
alpha (deg) | Cl | Cd | Cm | Cl/Cd
-15.5 | -0.306 | 0.26954 | -0.014 | -1.134
-15 | -0.318 | 0.25753 | -0.014 | -1.237
-14.5 | -0.331 | 0.23459 | -0.014 | -1.411
-14 | -0.343 | 0.24203 | -0.014 | -1.417
-13.5 | -0.354 | 0.22293 | -0.014 | -1.589
-13 | -0.365 | 0.20371 | -0.014 | -1.791
-12.5 | -0.374 | 0.18651 | -0.013 | -2.005
-12 | -0.382 | 0.16845 | -0.013 | -2.266
-11.5 | -0.388 | 0.15101 | -0.013 | -2.566
-11 | -0.391 | 0.13702 | -0.013 | -2.854
-10.5 | -0.392 | 0.12447 | -0.013 | -3.15
-10 | -0.39 | 0.11513 | -0.013 | -3.389
-9.5 | -0.385 | 0.10679 | -0.014 | -3.605
-9 | -0.376 | 0.0958 | -0.013 | -3.927
-8.5 | -0.364 | 0.08784 | -0.014 | -4.141
-8 | -0.347 | 0.08 | -0.014 | -4.342
-7.5 | -0.327 | 0.07397 | -0.014 | -4.421
-7 | -0.303 | 0.06744 | -0.014 | -4.489
-6.5 | -0.275 | 0.06144 | -0.014 | -4.471
-6 | -0.243 | 0.05626 | -0.014 | -4.321
-5.5 | -0.208 | 0.05287 | -0.015 | -3.937
-5 | -0.17 | 0.04878 | -0.015 | -3.485
-4.5 | -0.13 | 0.04602 | -0.015 | -2.815
-4 | -0.087 | 0.04374 | -0.015 | -1.993
-3.5 | -0.043 | 0.04248 | -0.016 | -1.016
-3 | 0.002 | 0.04055 | -0.016 | 0.053
-2.5 | 0.048 | 0.03902 | -0.016 | 1.242
-2 | 0.096 | 0.03785 | -0.017 | 2.526
-1.5 | 0.143 | 0.0369 | -0.018 | 3.879
-1 | 0.191 | 0.03618 | -0.019 | 5.284
-0.5 | 0.24 | 0.03572 | -0.02 | 6.706
0 | 0.357 | 0.01204 | -0.022 | 29.651
0.5 | 0.416 | 0.01719 | -0.041 | 24.202
1 | 0.475 | 0.01728 | -0.041 | 27.461
1.5 | 0.533 | 0.01684 | -0.041 | 31.662
2 | 0.591 | 0.01445 | -0.041 | 40.944
2.5 | 0.65 | 0.01431 | -0.042 | 45.382
3 | 0.707 | 0.01426 | -0.042 | 49.596
3.5 | 0.765 | 0.01525 | -0.042 | 50.14
4 | 0.821 | 0.01585 | -0.042 | 51.8
4.5 | 0.877 | 0.0164 | -0.042 | 53.473
5 | 0.931 | 0.01702 | -0.042 | 54.723
5.5 | 0.984 | 0.01775 | -0.042 | 55.416
6 | 1.033 | 0.01874 | -0.042 | 55.125
6.5 | 1.078 | 0.0199 | -0.042 | 54.166
7 | 1.116 | 0.02152 | -0.042 | 51.849
7.5 | 1.148 | 0.02382 | -0.041 | 48.221
8 | 1.177 | 0.02661 | -0.041 | 44.24
8.5 | 1.203 | 0.02973 | -0.04 | 40.487
9 | 1.252 | 0.03312 | -0.041 | 37.805
9.5 | 1.272 | 0.03672 | -0.041 | 34.634
10 | 1.287 | 0.04085 | -0.04 | 31.517
10.5 | 1.296 | 0.04528 | -0.04 | 28.623
11 | 1.165 | 0.07987 | -0.017 | 14.585
11.5 | 1.172 | 0.08554 | -0.015 | 13.696
12 | 1.173 | 0.09268 | -0.015 | 12.657
12.5 | 1.169 | 0.09961 | -0.014 | 11.732
13 | 1.159 | 0.10796 | -0.013 | 10.732
13.5 | 1.143 | 0.11677 | -0.013 | 9.791
14 | 1.123 | 0.1262 | -0.012 | 8.897
14.5 | 1.098 | 0.13545 | -0.012 | 8.104
15 | 1.068 | 0.14659 | -0.011 | 7.288
15.5 | 1.036 | 0.15962 | -0.012 | 6.489

## 12. Re 100k Mach 0.10 (2)
BIGFOIL.COM POLAR EXPORT
NACA45009
NACA45009 |  |  |  | Cl Max: | 1.4001 | at alpha= | 11 | deg
XFOIL ncrit=9 |  |  |  | L/D Max: | 45.0193 | at alpha= | 11 | deg
Re: | 100000 |  |  | Cd Min: | 0.24105 | at alpha= | -20 | deg
Mach: | 0.1 |  |  | Cl=0 at alpha= | -2.9431 | deg
|  |  |  | @ Cl=0.1, Cd= | 0.025335
|  |  |  | @ Cl=0.4, Cd= | 0.017568
|  |  |  | @ Cl=0.6, Cd= | 0.01665
alpha (deg) | Cl | Cd | Cm | Cl/Cd
-20 | -0.6467 | 0.24105 | 0.0446 | -2.6828
-19.5 | -0.6294 | 0.23558 | 0.0408 | -2.6717
-19 | -0.6144 | 0.23248 | 0.036 | -2.6428
-18 | -0.5795 | 0.21786 | 0.0299 | -2.66
-17.5 | -0.5619 | 0.21114 | 0.0272 | -2.6613
-17 | -0.545 | 0.20505 | 0.0241 | -2.6579
-16.5 | -0.5286 | 0.199 | 0.0209 | -2.6563
-16 | -0.5131 | 0.1937 | 0.0173 | -2.6489
-15.5 | -0.5051 | 0.19173 | 0.0124 | -2.6344
-14.5 | -0.4674 | 0.17416 | 0.0088 | -2.6837
-14 | -0.4521 | 0.16776 | 0.0065 | -2.6949
-13.5 | -0.4381 | 0.16164 | 0.0038 | -2.7103
-13 | -0.4266 | 0.15643 | 0.0005 | -2.7271
-12.5 | -0.4259 | 0.15429 | -0.0045 | -2.7604
-12 | -0.4268 | 0.15146 | -0.0095 | -2.8179
-11.5 | -0.3908 | 0.1366 | -0.0068 | -2.8609
-11 | -0.3764 | 0.12986 | -0.0082 | -2.8985
-10.5 | -0.3648 | 0.12377 | -0.0103 | -2.9474
-10 | -0.3589 | 0.11906 | -0.0139 | -3.0144
-9.5 | -0.3673 | 0.11723 | -0.0202 | -3.1332
-9 | -0.3451 | 0.10622 | -0.0186 | -3.2489
-8.5 | -0.3309 | 0.0996 | -0.0187 | -3.3223
-8 | -0.3248 | 0.09397 | -0.0201 | -3.4564
-7.5 | -0.3291 | 0.08921 | -0.0219 | -3.689
-7 | -0.3373 | 0.08623 | -0.0292 | -3.9116
-6.5 | -0.3323 | 0.07991 | -0.0307 | -4.1584
-6 | -0.3219 | 0.07195 | -0.0255 | -4.4739
-5.5 | -0.3161 | 0.06705 | -0.0236 | -4.7144
-5 | -0.3056 | 0.0671 | -0.0248 | -4.5544
-4.5 | -0.2816 | 0.05675 | -0.0249 | -4.9621
-4 | -0.1848 | 0.04819 | -0.039 | -3.8348
-3.5 | -0.0888 | 0.0409 | -0.0503 | -2.1711
-3 | -0.0061 | 0.03453 | -0.0571 | -0.17666
-2 | 0.1011 | 0.02524 | -0.0559 | 4.0055
-1.5 | 0.1942 | 0.02297 | -0.0544 | 8.4545
-1 | 0.249 | 0.02088 | -0.0523 | 11.9253
-0.5 | 0.303 | 0.01934 | -0.0507 | 15.667
0 | 0.3556 | 0.01825 | -0.0491 | 19.4849
0.5 | 0.4057 | 0.01748 | -0.0473 | 23.2094
1 | 0.5155 | 0.01539 | -0.0572 | 33.4958
1.5 | 0.5636 | 0.01608 | -0.0554 | 35.0498
2 | 0.6115 | 0.01683 | -0.0538 | 36.3339
2.5 | 0.6592 | 0.01763 | -0.0523 | 37.3908
3 | 0.7073 | 0.0185 | -0.0508 | 38.2324
3.5 | 0.7553 | 0.01941 | -0.0493 | 38.9129
4 | 0.8023 | 0.02042 | -0.0478 | 39.2899
4.5 | 0.8488 | 0.02153 | -0.0463 | 39.4241
5 | 0.8948 | 0.02276 | -0.0448 | 39.3146
5.5 | 0.9404 | 0.02411 | -0.0433 | 39.0046
6 | 0.9863 | 0.02545 | -0.0418 | 38.7544
6.5 | 1.0352 | 0.02668 | -0.0407 | 38.8006
7 | 1.0763 | 0.02833 | -0.0388 | 37.9915
7.5 | 1.1164 | 0.03013 | -0.0368 | 37.0528
8 | 1.1547 | 0.03208 | -0.0347 | 35.9944
8.5 | 1.1929 | 0.03395 | -0.0326 | 35.137
9 | 1.2312 | 0.03559 | -0.0304 | 34.594
9.5 | 1.2725 | 0.03636 | -0.0281 | 34.9972
10 | 1.3312 | 0.03356 | -0.0262 | 39.6663
10.5 | 1.3769 | 0.03163 | -0.0233 | 43.5315
11 | 1.4001 | 0.0311 | -0.0183 | 45.0193
11.5 | 1.3988 | 0.03181 | -0.0109 | 43.9736
12 | 1.3658 | 0.0355 | -0.0027 | 38.4732
12.5 | 1.3202 | 0.04345 | -0.0003 | 30.3843
13 | 1.2787 | 0.05379 | -0.0023 | 23.7721
13.5 | 1.2465 | 0.06387 | -0.0047 | 19.5162
14 | 1.2291 | 0.07201 | -0.0058 | 17.0685
15 | 1.2342 | 0.08364 | -0.0046 | 14.7561
15.5 | 1.2498 | 0.08848 | -0.0027 | 14.1252
16 | 1.2309 | 0.09908 | -0.0068 | 12.4233

## 13. Re 100k Mach 0.25 (1)
BIGFOIL.COM POLAR EXPORT
NACA45009
NACA45009 |  |  |  | Cl Max: | 1.283 | at alpha= | 10 | deg
JavaFoil+Calcfoil stall+Eppler ext transition |  |  |  | L/D Max: | 54.217 | at alpha= | 5.5 | deg
Re: | 100000 |  |  | Cd Min: | 0.01162 | at alpha= | 0 | deg
Mach: | 0.25 |  |  | Cl=0 at alpha= | -3.0217 | deg
|  |  |  | @ Cl=0.1, Cd= | 0.03822
|  |  |  | @ Cl=0.4, Cd= | 0.01481
|  |  |  | @ Cl=0.6, Cd= | 0.014534
alpha (deg) | Cl | Cd | Cm | Cl/Cd
-13.5 | -0.059 | 0.23319 | -0.016 | -0.253
-13 | -0.056 | 0.30258 | -0.015 | -0.186
-12.5 | -0.113 | 0.26328 | -0.015 | -0.429
-12 | -0.165 | 0.23597 | -0.015 | -0.7
-11.5 | -0.203 | 0.20595 | -0.014 | -0.988
-11 | -0.235 | 0.17622 | -0.014 | -1.336
-10.5 | -0.262 | 0.16265 | -0.014 | -1.612
-10 | -0.284 | 0.16012 | -0.014 | -1.772
-9.5 | -0.3 | 0.13686 | -0.014 | -2.19
-9 | -0.31 | 0.12317 | -0.014 | -2.516
-8.5 | -0.314 | 0.10789 | -0.014 | -2.909
-8 | -0.311 | 0.09402 | -0.014 | -3.311
-7.5 | -0.302 | 0.08249 | -0.014 | -3.665
-7 | -0.287 | 0.07436 | -0.014 | -3.859
-6.5 | -0.266 | 0.06647 | -0.014 | -3.997
-6 | -0.239 | 0.06078 | -0.014 | -3.93
-5.5 | -0.207 | 0.05592 | -0.015 | -3.703
-5 | -0.171 | 0.051 | -0.015 | -3.345
-4.5 | -0.131 | 0.04747 | -0.015 | -2.756
-4 | -0.089 | 0.04498 | -0.015 | -1.968
-3.5 | -0.044 | 0.04338 | -0.016 | -1.014
-3 | 0.002 | 0.04132 | -0.016 | 0.053
-2.5 | 0.05 | 0.0395 | -0.017 | 1.256
-2 | 0.098 | 0.03826 | -0.017 | 2.561
-1.5 | 0.147 | 0.03727 | -0.018 | 3.941
-1 | 0.196 | 0.03653 | -0.019 | 5.371
-0.5 | 0.246 | 0.03537 | -0.02 | 6.953
0 | 0.367 | 0.01162 | -0.022 | 31.541
0.5 | 0.427 | 0.01742 | -0.042 | 24.52
1 | 0.487 | 0.01697 | -0.042 | 28.729
1.5 | 0.547 | 0.01714 | -0.043 | 31.949
2 | 0.607 | 0.01419 | -0.043 | 42.807
2.5 | 0.667 | 0.01413 | -0.043 | 47.175
3 | 0.726 | 0.01412 | -0.043 | 51.41
3.5 | 0.784 | 0.01562 | -0.043 | 50.216
4 | 0.842 | 0.01627 | -0.043 | 51.735
4.5 | 0.898 | 0.01689 | -0.043 | 53.161
5 | 0.952 | 0.01762 | -0.043 | 54.045
5.5 | 1.004 | 0.01851 | -0.043 | 54.217
6 | 1.051 | 0.01978 | -0.043 | 53.12
6.5 | 1.092 | 0.02142 | -0.042 | 50.999
7 | 1.127 | 0.02366 | -0.042 | 47.639
7.5 | 1.157 | 0.02663 | -0.041 | 43.452
8 | 1.186 | 0.02996 | -0.041 | 39.576
8.5 | 1.211 | 0.03344 | -0.04 | 36.218
9 | 1.259 | 0.03689 | -0.041 | 34.118
9.5 | 1.274 | 0.0411 | -0.041 | 31.001
10 | 1.283 | 0.04573 | -0.04 | 28.055
10.5 | 1.153 | 0.07694 | -0.017 | 14.989
11 | 1.154 | 0.08339 | -0.016 | 13.838
11.5 | 1.146 | 0.09052 | -0.015 | 12.661
12 | 1.129 | 0.09918 | -0.014 | 11.382
12.5 | 1.102 | 0.1076 | -0.013 | 10.239
13 | 1.065 | 0.1184 | -0.012 | 8.992
13.5 | 1.018 | 0.13308 | -0.011 | 7.65
14 | 0.962 | 0.14782 | -0.011 | 6.51
14.5 | 0.898 | 0.16464 | -0.01 | 5.456
15 | 0.827 | 0.18871 | -0.01 | 4.382

## 14. Re 100k Mach 0.25 (2)
BIGFOIL.COM POLAR EXPORT
NACA45009
NACA45009 |  |  |  | Cl Max: | 1.385 | at alpha= | 11 | deg
XFOIL ncrit=9 |  |  |  | L/D Max: | 39.9135 | at alpha= | 11 | deg
Re: | 100000 |  |  | Cd Min: | 0.24492 | at alpha= | -20 | deg
Mach: | 0.25 |  |  | Cl=0 at alpha= | -3.0446 | deg
|  |  |  | @ Cl=0.1, Cd= | 0.029452
|  |  |  | @ Cl=0.4, Cd= | 0.018409
|  |  |  | @ Cl=0.6, Cd= | 0.016998
alpha (deg) | Cl | Cd | Cm | Cl/Cd
-20 | -0.658 | 0.24492 | 0.0465 | -2.6866
-19.5 | -0.6403 | 0.24022 | 0.042 | -2.6655
-18.5 | -0.6054 | 0.22779 | 0.0344 | -2.6577
-18 | -0.5864 | 0.22027 | 0.0317 | -2.6622
-17.5 | -0.5683 | 0.21386 | 0.0285 | -2.6573
-17 | -0.5506 | 0.20769 | 0.0252 | -2.6511
-16.5 | -0.5335 | 0.20184 | 0.0215 | -2.6432
-16 | -0.5195 | 0.198 | 0.0171 | -2.6237
-15.5 | -0.5146 | 0.19735 | 0.012 | -2.6076
-15 | -0.485 | 0.18297 | 0.0117 | -2.6507
-14.5 | -0.4672 | 0.17595 | 0.0095 | -2.6553
-14 | -0.4514 | 0.16965 | 0.0068 | -2.6608
-13.5 | -0.4372 | 0.16383 | 0.0037 | -2.6686
-13 | -0.4302 | 0.16067 | -0.0007 | -2.6775
-12.5 | -0.4314 | 0.1589 | -0.0059 | -2.7149
-12 | -0.4 | 0.14509 | -0.005 | -2.7569
-11.5 | -0.383 | 0.13769 | -0.0062 | -2.7816
-11 | -0.3697 | 0.13134 | -0.0082 | -2.8148
-10.5 | -0.3587 | 0.12555 | -0.0108 | -2.857
-10 | -0.3616 | 0.12337 | -0.0164 | -2.931
-9.5 | -0.369 | 0.12112 | -0.0223 | -3.0466
-9 | -0.329 | 0.10672 | -0.0171 | -3.0828
-8.5 | -0.3187 | 0.10085 | -0.0185 | -3.1601
-8 | -0.3143 | 0.09565 | -0.0208 | -3.2859
-7.5 | -0.3288 | 0.09278 | -0.0252 | -3.5439
-7 | -0.3364 | 0.09038 | -0.0316 | -3.7221
-6.5 | -0.3194 | 0.07941 | -0.0257 | -4.0222
-6 | -0.3138 | 0.07378 | -0.0238 | -4.2532
-5.5 | -0.3124 | 0.06942 | -0.0235 | -4.5001
-4.5 | -0.2491 | 0.05862 | -0.0323 | -4.2494
-4 | -0.1529 | 0.05031 | -0.0462 | -3.0392
-3.5 | -0.0694 | 0.04093 | -0.0549 | -1.6956
-3 | 0.0068 | 0.03473 | -0.06 | 0.1958
-1.5 | 0.1982 | 0.02389 | -0.0555 | 8.2964
-1 | 0.2546 | 0.02159 | -0.0534 | 11.7925
-0.5 | 0.3108 | 0.02001 | -0.0518 | 15.5322
0 | 0.3657 | 0.01896 | -0.0503 | 19.288
0.5 | 0.4174 | 0.01813 | -0.0483 | 23.0226
1 | 0.5299 | 0.01592 | -0.0583 | 33.2852
1.5 | 0.5789 | 0.01665 | -0.0565 | 34.7688
2 | 0.628 | 0.01746 | -0.0547 | 35.9679
2.5 | 0.6768 | 0.01834 | -0.053 | 36.9029
3 | 0.7253 | 0.01931 | -0.0513 | 37.5608
3.5 | 0.7734 | 0.02038 | -0.0496 | 37.949
4 | 0.8212 | 0.02156 | -0.0478 | 38.0891
4.5 | 0.8686 | 0.02285 | -0.0462 | 38.0131
5 | 0.9164 | 0.02416 | -0.0445 | 37.9305
5.5 | 0.9655 | 0.02549 | -0.043 | 37.8776
6 | 1.0084 | 0.02718 | -0.0409 | 37.1008
6.5 | 1.0493 | 0.02912 | -0.0387 | 36.0337
7 | 1.088 | 0.03131 | -0.0364 | 34.7493
7.5 | 1.1267 | 0.03348 | -0.034 | 33.6529
8 | 1.1664 | 0.03551 | -0.0317 | 32.8471
8.5 | 1.2088 | 0.03722 | -0.0294 | 32.4772
9 | 1.2469 | 0.03898 | -0.0267 | 31.9882
9.5 | 1.2681 | 0.04136 | -0.0226 | 30.6601
10 | 1.3411 | 0.03677 | -0.0199 | 36.4727
10.5 | 1.3789 | 0.03481 | -0.015 | 39.6122
11 | 1.385 | 0.0347 | -0.0076 | 39.9135
11.5 | 1.364 | 0.03685 | 0 | 37.0149
12 | 1.3229 | 0.04405 | 0.0019 | 30.0318
12.5 | 1.2784 | 0.0546 | -0.0007 | 23.4139
13 | 1.2392 | 0.06552 | -0.0041 | 18.9133
13.5 | 1.2103 | 0.07562 | -0.0068 | 16.005
14 | 1.197 | 0.08382 | -0.0082 | 14.2806
14.5 | 1.1911 | 0.09144 | -0.0093 | 13.026
15 | 1.1943 | 0.09802 | -0.0093 | 12.1842
15.5 | 1.1703 | 0.11027 | -0.0149 | 10.613
16 | 1.1334 | 0.1259 | -0.0235 | 9.0024

## 15. Re 100k Mach 0.50 (1)
BIGFOIL.COM POLAR EXPORT
NACA45009
NACA45009 |  |  |  | Cl Max: | 1.245 | at alpha= | 20 | deg
JavaFoil+Calcfoil stall+Eppler ext transition |  |  |  | L/D Max: | 49.083 | at alpha= | 4 | deg
Re: | 100000 |  |  | Cd Min: | 0.01158 | at alpha= | 0 | deg
Mach: | 0.5 |  |  | Cl=0 at alpha= | -3.0213 | deg
|  |  |  | @ Cl=0.1, Cd= | 0.040214
|  |  |  | @ Cl=0.4, Cd= | 0.013218
|  |  |  | @ Cl=0.6, Cd= | 0.017764
alpha (deg) | Cl | Cd | Cm | Cl/Cd
-20 | -0.888 | 0.35774 | -0.026 | -2.481
-19.5 | -0.863 | 0.35336 | -0.026 | -2.441
-19 | -0.838 | 0.34008 | -0.026 | -2.463
-18.5 | -0.811 | 0.32673 | -0.025 | -2.482
-18 | -0.786 | 0.32269 | -0.025 | -2.435
-17.5 | -0.76 | 0.31792 | -0.025 | -2.392
-17 | -0.735 | 0.31406 | -0.025 | -2.341
-16.5 | -0.709 | 0.29031 | -0.024 | -2.441
-16 | -0.683 | 0.28593 | -0.024 | -2.389
-15.5 | -0.657 | 0.28155 | -0.024 | -2.335
-15 | -0.631 | 0.26887 | -0.024 | -2.347
-14.5 | -0.605 | 0.26418 | -0.023 | -2.291
-14 | -0.579 | 0.25283 | -0.023 | -2.292
-13.5 | -0.554 | 0.24869 | -0.023 | -2.226
-13 | -0.527 | 0.23623 | -0.023 | -2.231
-12.5 | -0.501 | 0.23176 | -0.022 | -2.162
-12 | -0.475 | 0.22731 | -0.022 | -2.09
-11.5 | -0.449 | 0.22298 | -0.022 | -2.012
-11 | -0.422 | 0.21942 | -0.022 | -1.925
-10.5 | -0.396 | 0.21655 | -0.022 | -1.83
-10 | -0.37 | 0.20162 | -0.021 | -1.834
-9.5 | -0.344 | 0.19001 | -0.021 | -1.808
-9 | -0.317 | 0.1866 | -0.021 | -1.7
-8.5 | -0.291 | 0.18528 | -0.02 | -1.569
-8 | -0.264 | 0.18383 | -0.02 | -1.438
-7.5 | -0.238 | 0.17008 | -0.02 | -1.399
-7 | -0.211 | 0.16896 | -0.019 | -1.251
-6.5 | -0.185 | 0.16734 | -0.019 | -1.105
-6 | -0.158 | 0.14696 | -0.018 | -1.077
-5.5 | -0.132 | 0.1441 | -0.018 | -0.914
-5 | -0.105 | 0.07953 | -0.017 | -1.322
-4.5 | -0.079 | 0.08717 | -0.016 | -0.901
-4 | -0.082 | 0.06165 | -0.016 | -1.325
-3.5 | -0.045 | 0.05191 | -0.017 | -0.866
-3 | 0.002 | 0.04613 | -0.017 | 0.051
-2.5 | 0.054 | 0.04219 | -0.018 | 1.28
-2 | 0.108 | 0.03987 | -0.019 | 2.706
-1.5 | 0.163 | 0.03839 | -0.019 | 4.237
-1 | 0.218 | 0.03679 | -0.02 | 5.928
-0.5 | 0.274 | 0.03615 | -0.021 | 7.576
0 | 0.409 | 0.01158 | -0.023 | 35.298
0.5 | 0.476 | 0.01183 | -0.025 | 40.27
1 | 0.543 | 0.01652 | -0.047 | 32.867
1.5 | 0.609 | 0.01796 | -0.047 | 33.94
2 | 0.675 | 0.01821 | -0.048 | 37.064
2.5 | 0.74 | 0.01602 | -0.047 | 46.172
3 | 0.803 | 0.01671 | -0.048 | 48.041
3.5 | 0.863 | 0.01765 | -0.047 | 48.908
4 | 0.919 | 0.01872 | -0.047 | 49.083
4.5 | 0.969 | 0.02024 | -0.047 | 47.89
5 | 1.013 | 0.02249 | -0.046 | 45.05
5.5 | 1.054 | 0.02562 | -0.045 | 41.126
6 | 1.096 | 0.02898 | -0.044 | 37.814
6.5 | 1.137 | 0.03256 | -0.043 | 34.921
7 | 1.174 | 0.03641 | -0.043 | 32.235
7.5 | 1.205 | 0.0403 | -0.042 | 29.89
8 | 1.227 | 0.04452 | -0.042 | 27.558
8.5 | 1.243 | 0.05134 | -0.043 | 24.211
9 | 1.09 | 0.0728 | -0.017 | 14.965
9.5 | 0.925 | 0.09149 | -0.013 | 10.107
10 | 0.695 | 0.15149 | -0.015 | 4.59
10.5 | 0.722 | 0.17047 | -0.017 | 4.237
11 | 0.749 | 0.18157 | -0.019 | 4.125
11.5 | 0.776 | 0.20004 | -0.021 | 3.879
12 | 0.803 | 0.20923 | -0.022 | 3.838
12.5 | 0.83 | 0.22461 | -0.023 | 3.696
13 | 0.858 | 0.24577 | -0.025 | 3.489
13.5 | 0.885 | 0.25354 | -0.026 | 3.49
14 | 0.912 | 0.26306 | -0.027 | 3.468
14.5 | 0.94 | 0.28715 | -0.028 | 3.273
15 | 0.968 | 0.30805 | -0.029 | 3.142
15.5 | 0.994 | 0.30669 | -0.03 | 3.243
16 | 1.022 | 0.30797 | -0.031 | 3.319
16.5 | 1.05 | 0.33859 | -0.032 | 3.101
17 | 1.078 | 0.3376 | -0.033 | 3.194
17.5 | 1.107 | 0.35442 | -0.034 | 3.122
18 | 1.133 | 0.35961 | -0.034 | 3.152
18.5 | 1.161 | 0.37164 | -0.035 | 3.125
19 | 1.19 | 0.39907 | -0.036 | 2.982
19.5 | 1.217 | 0.39401 | -0.037 | 3.088
20 | 1.245 | 0.40542 | -0.038 | 3.071

## 16. Re 100k Mach 0.50 (2)
BIGFOIL.COM POLAR EXPORT
NACA45009
NACA45009 |  |  |  | Cl Max: | 1.123 | at alpha= | 20 | deg
XFOIL ncrit=9 |  |  |  | L/D Max: | 33.5493 | at alpha= | 2.5 | deg
Re: | 100000 |  |  | Cd Min: | 0.2899 | at alpha= | 20 | deg
Mach: | 0.5 |  |  | Cl=0 at alpha= | -3.3441 | deg
|  |  |  | @ Cl=0.1, Cd= | 0.029869
|  |  |  | @ Cl=0.4, Cd= | 0.022272
|  |  |  | @ Cl=0.6, Cd= | 0.020062
alpha (deg) | Cl | Cd | Cm | Cl/Cd
-19.5 | -0.6937 | 0.25795 | 0.0511 | -2.6893
-19 | -0.6713 | 0.25016 | 0.047 | -2.6835
-18.5 | -0.6491 | 0.2428 | 0.0427 | -2.6734
-18 | -0.6269 | 0.23568 | 0.0383 | -2.66
-17.5 | -0.6054 | 0.22955 | 0.0336 | -2.6373
-17 | -0.5879 | 0.22638 | 0.028 | -2.597
-16.5 | -0.5669 | 0.21842 | 0.024 | -2.5955
-16 | -0.5408 | 0.20705 | 0.0219 | -2.6119
-15.5 | -0.5188 | 0.1994 | 0.0186 | -2.6018
-15 | -0.4978 | 0.19246 | 0.015 | -2.5865
-14.5 | -0.4791 | 0.18697 | 0.0107 | -2.5624
-14 | -0.4691 | 0.18512 | 0.0054 | -2.534
-13.5 | -0.4502 | 0.17707 | 0.0021 | -2.5425
-13 | -0.4206 | 0.16479 | 0.0013 | -2.5523
-12.5 | -0.401 | 0.15751 | -0.0012 | -2.5459
-12 | -0.3834 | 0.15088 | -0.004 | -2.5411
-11.5 | -0.3694 | 0.14553 | -0.0076 | -2.5383
-11 | -0.3698 | 0.14428 | -0.0131 | -2.5631
-10.5 | -0.3408 | 0.13218 | -0.0131 | -2.5783
-10 | -0.3208 | 0.12433 | -0.014 | -2.5802
-9.5 | -0.3068 | 0.11818 | -0.0163 | -2.596
-9 | -0.304 | 0.11479 | -0.0208 | -2.6483
-8.5 | -0.311 | 0.11296 | -0.0261 | -2.7532
-8 | -0.2754 | 0.10018 | -0.0229 | -2.7491
-7.5 | -0.2626 | 0.09391 | -0.0233 | -2.7963
-7 | -0.2602 | 0.0891 | -0.0247 | -2.9203
-6.5 | -0.2848 | 0.08768 | -0.0276 | -3.2482
-6 | -0.2824 | 0.08054 | -0.0248 | -3.5063
-5.5 | -0.2887 | 0.07575 | -0.0196 | -3.8112
-5 | -0.2366 | 0.06916 | -0.039 | -3.4211
-4 | -0.068 | 0.04959 | -0.0646 | -1.3712
-3.5 | -0.0131 | 0.04416 | -0.0668 | -0.29665
-3 | 0.0289 | 0.03836 | -0.0652 | 0.75339
-2.5 | 0.0671 | 0.03355 | -0.0624 | 2
-2 | 0.1075 | 0.02903 | -0.0592 | 3.7031
-1.5 | 0.2176 | 0.02769 | -0.0608 | 7.8584
-1 | 0.2797 | 0.0251 | -0.0587 | 11.1434
-0.5 | 0.3441 | 0.02349 | -0.0567 | 14.6488
0 | 0.4065 | 0.02213 | -0.0551 | 18.3687
0.5 | 0.4671 | 0.02124 | -0.0533 | 21.9915
1 | 0.5254 | 0.02085 | -0.0512 | 25.199
1.5 | 0.6438 | 0.0196 | -0.0605 | 32.8469
2 | 0.696 | 0.02082 | -0.0579 | 33.4294
2.5 | 0.7458 | 0.02223 | -0.0551 | 33.5493
3 | 0.793 | 0.02391 | -0.0523 | 33.166
3.5 | 0.8378 | 0.02584 | -0.0492 | 32.4226
4 | 0.8779 | 0.02823 | -0.046 | 31.0981
4.5 | 0.9147 | 0.0309 | -0.0426 | 29.6019
5 | 0.9488 | 0.0339 | -0.0392 | 27.9882
5.5 | 0.9927 | 0.03636 | -0.0362 | 27.302
6 | 0.9918 | 0.04154 | -0.0316 | 23.8758
6.5 | 0.9384 | 0.05041 | -0.0273 | 18.6154
7 | 0.8769 | 0.06222 | -0.0289 | 14.0935
7.5 | 0.8461 | 0.07226 | -0.0314 | 11.7091
8 | 0.8399 | 0.07998 | -0.0326 | 10.5014
8.5 | 0.8498 | 0.08637 | -0.033 | 9.8391
9 | 0.879 | 0.0911 | -0.0321 | 9.6487
9.5 | 0.8646 | 0.10002 | -0.035 | 8.6443
10 | 0.8576 | 0.10861 | -0.0377 | 7.8961
10.5 | 0.8646 | 0.11583 | -0.0394 | 7.4644
11 | 0.8749 | 0.12265 | -0.0408 | 7.1333
11.5 | 0.8849 | 0.12966 | -0.0425 | 6.8248
12 | 0.9009 | 0.13593 | -0.0437 | 6.6277
12.5 | 0.9244 | 0.14116 | -0.0439 | 6.5486
13 | 0.9281 | 0.14894 | -0.0472 | 6.2314
13.5 | 0.9469 | 0.15462 | -0.0484 | 6.124
14 | 0.9693 | 0.15944 | -0.049 | 6.0794
14.5 | 0.969 | 0.17001 | -0.0548 | 5.6997
15 | 0.9755 | 0.17976 | -0.0598 | 5.4267
15.5 | 0.9854 | 0.18931 | -0.0645 | 5.2052
16 | 1.0044 | 0.19719 | -0.0674 | 5.0936
16.5 | 1.004 | 0.21052 | -0.0759 | 4.7691
17 | 1.0139 | 0.22188 | -0.0823 | 4.5696
17.5 | 1.0265 | 0.23253 | -0.0883 | 4.4145
18 | 1.035 | 0.24797 | -0.097 | 4.1739
18.5 | 1.0578 | 0.2576 | -0.1006 | 4.1064
19 | 1.0778 | 0.26827 | -0.105 | 4.0176
19.5 | 1.0887 | 0.27578 | -0.1125 | 3.9477
20 | 1.123 | 0.2899 | -0.1129 | 3.8737

## 17. Re 250k Mach 0.00 (1)
BIGFOIL.COM POLAR EXPORT
NACA45009
NACA45009 |  |  |  | Cl Max: | 1.331 | at alpha= | 11 | deg
JavaFoil+Calcfoil stall+Eppler ext transition |  |  |  | L/D Max: | 84.789 | at alpha= | 6 | deg
Re: | 250000 |  |  | Cd Min: | 0.01155 | at alpha= | 2 | deg
Mach: | 0 |  |  | Cl=0 at alpha= | -3.0222 | deg
|  |  |  | @ Cl=0.1, Cd= | 0.034839
|  |  |  | @ Cl=0.4, Cd= | 0.014907
|  |  |  | @ Cl=0.6, Cd= | 0.011614
alpha (deg) | Cl | Cd | Cm | Cl/Cd
-16 | -0.334 | 0.21383 | -0.015 | -1.562
-15.5 | -0.345 | 0.19976 | -0.015 | -1.727
-15 | -0.356 | 0.18477 | -0.014 | -1.925
-14.5 | -0.366 | 0.17333 | -0.014 | -2.111
-14 | -0.376 | 0.16283 | -0.014 | -2.307
-13.5 | -0.385 | 0.15117 | -0.014 | -2.544
-13 | -0.392 | 0.14115 | -0.014 | -2.781
-12.5 | -0.399 | 0.13243 | -0.014 | -3.014
-12 | -0.404 | 0.12229 | -0.014 | -3.305
-11.5 | -0.407 | 0.11439 | -0.014 | -3.56
-11 | -0.408 | 0.10548 | -0.014 | -3.87
-10.5 | -0.407 | 0.0975 | -0.014 | -4.17
-10 | -0.402 | 0.09001 | -0.014 | -4.468
-9.5 | -0.395 | 0.08448 | -0.014 | -4.672
-9 | -0.384 | 0.07863 | -0.014 | -4.882
-8.5 | -0.369 | 0.0716 | -0.014 | -5.161
-8 | -0.352 | 0.06672 | -0.014 | -5.268
-7.5 | -0.33 | 0.06103 | -0.014 | -5.405
-7 | -0.305 | 0.05713 | -0.014 | -5.331
-6.5 | -0.276 | 0.05261 | -0.014 | -5.24
-6 | -0.243 | 0.04918 | -0.015 | -4.95
-5.5 | -0.208 | 0.04596 | -0.015 | -4.529
-5 | -0.17 | 0.04331 | -0.015 | -3.921
-4.5 | -0.129 | 0.04065 | -0.015 | -3.181
-4 | -0.087 | 0.03902 | -0.016 | -2.228
-3.5 | -0.043 | 0.03882 | -0.016 | -1.109
-3 | 0.002 | 0.03731 | -0.017 | 0.057
-2.5 | 0.048 | 0.03599 | -0.017 | 1.342
-2 | 0.095 | 0.03493 | -0.018 | 2.727
-1.5 | 0.143 | 0.03406 | -0.019 | 4.192
-1 | 0.191 | 0.03272 | -0.022 | 5.848
-0.5 | 0.296 | 0.01495 | -0.041 | 19.794
0 | 0.355 | 0.01493 | -0.041 | 23.799
0.5 | 0.414 | 0.0149 | -0.041 | 27.794
1 | 0.473 | 0.01426 | -0.041 | 33.136
1.5 | 0.531 | 0.01427 | -0.041 | 37.208
2 | 0.589 | 0.01155 | -0.041 | 51.003
2.5 | 0.647 | 0.01189 | -0.041 | 54.446
3 | 0.705 | 0.01234 | -0.042 | 57.158
3.5 | 0.763 | 0.01207 | -0.042 | 63.199
4 | 0.821 | 0.01249 | -0.042 | 65.716
4.5 | 0.878 | 0.01237 | -0.042 | 70.973
5 | 0.935 | 0.01231 | -0.042 | 75.951
5.5 | 0.991 | 0.0123 | -0.043 | 80.579
6 | 1.047 | 0.01235 | -0.043 | 84.789
6.5 | 1.101 | 0.01392 | -0.043 | 79.083
7 | 1.152 | 0.01452 | -0.043 | 79.293
7.5 | 1.199 | 0.01538 | -0.043 | 77.952
8 | 1.243 | 0.01601 | -0.043 | 77.61
8.5 | 1.281 | 0.01691 | -0.043 | 75.746
9 | 1.313 | 0.01811 | -0.043 | 72.484
9.5 | 1.302 | 0.02719 | -0.042 | 47.875
10 | 1.318 | 0.03034 | -0.041 | 43.419
10.5 | 1.327 | 0.03403 | -0.041 | 39.003
11 | 1.331 | 0.03808 | -0.041 | 34.953
11.5 | 1.329 | 0.04253 | -0.04 | 31.255
12 | 1.321 | 0.04766 | -0.04 | 27.724
12.5 | 1.178 | 0.08933 | -0.018 | 13.186
13 | 1.17 | 0.09546 | -0.016 | 12.257
13.5 | 1.158 | 0.10203 | -0.016 | 11.351
14 | 1.142 | 0.10984 | -0.015 | 10.393
14.5 | 1.121 | 0.11654 | -0.014 | 9.615
15 | 1.096 | 0.12526 | -0.014 | 8.749
15.5 | 1.068 | 0.13382 | -0.014 | 7.979
16 | 1.036 | 0.14351 | -0.013 | 7.221

## 18. Re 250k Mach 0.00 (2)
BIGFOIL.COM POLAR EXPORT
NACA45009
NACA45009 |  |  |  | Cl Max: | 1.4112 | at alpha= | 11 | deg
XFOIL ncrit=9 |  |  |  | L/D Max: | 75.2302 | at alpha= | 10 | deg
Re: | 250000 |  |  | Cd Min: | 0.2386 | at alpha= | -20 | deg
Mach: | 0 |  |  | Cl=0 at alpha= | -3.4894 | deg
|  |  |  | @ Cl=0.1, Cd= | 0.022665
|  |  |  | @ Cl=0.4, Cd= | 0.012726
|  |  |  | @ Cl=0.6, Cd= | 0.010975
alpha (deg) | Cl | Cd | Cm | Cl/Cd
-20 | -0.6398 | 0.2386 | 0.043 | -2.6815
-19.5 | -0.6228 | 0.23273 | 0.0394 | -2.6761
-19 | -0.6058 | 0.22673 | 0.036 | -2.6719
-18.5 | -0.5887 | 0.22068 | 0.0324 | -2.6677
-18 | -0.5726 | 0.21526 | 0.0283 | -2.66
-17.5 | -0.5579 | 0.20922 | 0.0244 | -2.6666
-17 | -0.5402 | 0.20178 | 0.0225 | -2.6772
-16.5 | -0.524 | 0.19564 | 0.0197 | -2.6784
-16 | -0.5081 | 0.1895 | 0.0168 | -2.6813
-15.5 | -0.4926 | 0.1832 | 0.0138 | -2.6889
-15 | -0.4781 | 0.17729 | 0.0102 | -2.6967
-14.5 | -0.4686 | 0.17242 | 0.0059 | -2.7178
-14 | -0.4532 | 0.16452 | 0.0039 | -2.7547
-13.5 | -0.4367 | 0.15729 | 0.0028 | -2.7764
-13 | -0.4231 | 0.15101 | 0.0006 | -2.8018
-12.5 | -0.4103 | 0.14463 | -0.0017 | -2.8369
-12 | -0.3983 | 0.13833 | -0.0044 | -2.8793
-11.5 | -0.3973 | 0.13408 | -0.0102 | -2.9632
-11 | -0.3816 | 0.12554 | -0.0108 | -3.0397
-10.5 | -0.3668 | 0.11881 | -0.0114 | -3.0873
-10 | -0.3554 | 0.11271 | -0.013 | -3.1532
-9.5 | -0.3453 | 0.10671 | -0.0149 | -3.2359
-9 | -0.338 | 0.10075 | -0.0177 | -3.3548
-8.5 | -0.339 | 0.09579 | -0.0225 | -3.539
-8 | -0.3499 | 0.09076 | -0.027 | -3.8552
-7.5 | -0.3478 | 0.08333 | -0.0293 | -4.1738
-7 | -0.3378 | 0.07717 | -0.025 | -4.3773
-6.5 | -0.3334 | 0.07194 | -0.0246 | -4.6344
-6 | -0.3324 | 0.06715 | -0.0232 | -4.9501
-5.5 | -0.2558 | 0.05661 | -0.0399 | -4.5186
-5 | -0.1957 | 0.04894 | -0.0468 | -3.9988
-4.5 | -0.1089 | 0.04386 | -0.0544 | -2.4829
-4 | -0.0589 | 0.03546 | -0.0585 | -1.661
-3.5 | -0.0009 | 0.03056 | -0.0585 | -0.02945
-3 | 0.0414 | 0.02721 | -0.0564 | 1.5215
-2.5 | 0.0858 | 0.02422 | -0.0535 | 3.5425
-2 | 0.1364 | 0.01868 | -0.0497 | 7.3019
-1.5 | 0.1874 | 0.01626 | -0.0475 | 11.5252
-1 | 0.2389 | 0.01453 | -0.046 | 16.4418
-0.5 | 0.2906 | 0.0139 | -0.0447 | 20.9065
0 | 0.3411 | 0.01325 | -0.0434 | 25.7434
0.5 | 0.391 | 0.01278 | -0.0421 | 30.5947
1 | 0.4414 | 0.01248 | -0.0409 | 35.3686
1.5 | 0.5571 | 0.01068 | -0.0536 | 52.1629
2 | 0.6051 | 0.01101 | -0.0519 | 54.9591
2.5 | 0.6535 | 0.01135 | -0.0504 | 57.5771
3 | 0.7022 | 0.01175 | -0.049 | 59.7617
3.5 | 0.7511 | 0.0122 | -0.0476 | 61.5656
4 | 0.8 | 0.01259 | -0.0463 | 63.5425
4.5 | 0.8488 | 0.01303 | -0.0449 | 65.142
5 | 0.898 | 0.01354 | -0.0437 | 66.322
5.5 | 0.9468 | 0.01397 | -0.0424 | 67.7738
6 | 0.9953 | 0.01447 | -0.0412 | 68.7837
6.5 | 1.0442 | 0.01503 | -0.04 | 69.4744
7 | 1.0927 | 0.01551 | -0.0388 | 70.4513
7.5 | 1.1402 | 0.01604 | -0.0375 | 71.0848
8 | 1.1875 | 0.01662 | -0.0362 | 71.4501
8.5 | 1.2328 | 0.01699 | -0.0345 | 72.5603
9 | 1.2746 | 0.01705 | -0.0323 | 74.7566
9.5 | 1.3164 | 0.0175 | -0.0302 | 75.2229
10 | 1.3564 | 0.01803 | -0.0279 | 75.2302
10.5 | 1.3917 | 0.01888 | -0.0252 | 73.7129
11 | 1.4112 | 0.02081 | -0.0206 | 67.8136
11.5 | 1.3889 | 0.02493 | -0.0112 | 55.712
12 | 1.3681 | 0.02938 | -0.0044 | 46.5657
12.5 | 1.3491 | 0.03517 | -0.0017 | 38.3594
13 | 1.326 | 0.04321 | -0.0025 | 30.6873
13.5 | 1.3019 | 0.05242 | -0.0048 | 24.8359
14 | 1.2848 | 0.06094 | -0.007 | 21.083
14.5 | 1.2668 | 0.06962 | -0.0094 | 18.1959
15 | 1.2514 | 0.07753 | -0.0107 | 16.1408
15.5 | 1.2499 | 0.08427 | -0.0122 | 14.8321
16 | 1.2483 | 0.09123 | -0.0141 | 13.683

## 19. Re 250k Mach 0.10 (1)
BIGFOIL.COM POLAR EXPORT
NACA45009
NACA45009 |  |  |  | Cl Max: | 1.327 | at alpha= | 11 | deg
JavaFoil+Calcfoil stall+Eppler ext transition |  |  |  | L/D Max: | 84.577 | at alpha= | 6 | deg
Re: | 250000 |  |  | Cd Min: | 0.01158 | at alpha= | 2 | deg
Mach: | 0.1 |  |  | Cl=0 at alpha= | -3.0222 | deg
|  |  |  | @ Cl=0.1, Cd= | 0.034913
|  |  |  | @ Cl=0.4, Cd= | 0.014472
|  |  |  | @ Cl=0.6, Cd= | 0.011632
alpha (deg) | Cl | Cd | Cm | Cl/Cd
-15.5 | -0.306 | 0.1938 | -0.015 | -1.578
-15 | -0.319 | 0.1998 | -0.015 | -1.595
-14.5 | -0.331 | 0.18397 | -0.015 | -1.8
-14 | -0.343 | 0.17213 | -0.014 | -1.993
-13.5 | -0.354 | 0.15954 | -0.014 | -2.222
-13 | -0.365 | 0.14973 | -0.014 | -2.437
-12.5 | -0.374 | 0.13962 | -0.014 | -2.68
-12 | -0.382 | 0.12656 | -0.014 | -3.017
-11.5 | -0.388 | 0.11632 | -0.014 | -3.332
-11 | -0.391 | 0.10935 | -0.014 | -3.578
-10.5 | -0.392 | 0.10079 | -0.014 | -3.891
-10 | -0.39 | 0.09326 | -0.014 | -4.184
-9.5 | -0.385 | 0.08613 | -0.014 | -4.471
-9 | -0.376 | 0.07939 | -0.014 | -4.739
-8.5 | -0.364 | 0.07287 | -0.014 | -4.993
-8 | -0.347 | 0.06802 | -0.014 | -5.107
-7.5 | -0.327 | 0.06214 | -0.014 | -5.263
-7 | -0.303 | 0.05715 | -0.014 | -5.298
-6.5 | -0.275 | 0.05317 | -0.014 | -5.167
-6 | -0.243 | 0.0493 | -0.015 | -4.932
-5.5 | -0.208 | 0.04644 | -0.015 | -4.483
-5 | -0.17 | 0.04338 | -0.015 | -3.919
-4.5 | -0.13 | 0.04085 | -0.015 | -3.173
-4 | -0.087 | 0.03917 | -0.016 | -2.227
-3.5 | -0.043 | 0.03889 | -0.016 | -1.111
-3 | 0.002 | 0.03736 | -0.017 | 0.057
-2.5 | 0.049 | 0.03605 | -0.017 | 1.346
-2 | 0.096 | 0.03499 | -0.018 | 2.735
-1.5 | 0.143 | 0.03408 | -0.019 | 4.209
-1 | 0.192 | 0.03288 | -0.022 | 5.844
-0.5 | 0.297 | 0.01497 | -0.041 | 19.874
0 | 0.357 | 0.01499 | -0.041 | 23.823
0.5 | 0.416 | 0.01428 | -0.041 | 29.135
1 | 0.475 | 0.01428 | -0.041 | 33.262
1.5 | 0.534 | 0.01433 | -0.041 | 37.231
2 | 0.592 | 0.01158 | -0.042 | 51.126
2.5 | 0.65 | 0.01196 | -0.042 | 54.371
3 | 0.709 | 0.01169 | -0.042 | 60.618
3.5 | 0.767 | 0.01213 | -0.042 | 63.191
4 | 0.825 | 0.01255 | -0.042 | 65.679
4.5 | 0.882 | 0.01244 | -0.042 | 70.907
5 | 0.939 | 0.01238 | -0.043 | 75.86
5.5 | 0.996 | 0.01238 | -0.043 | 80.43
6 | 1.052 | 0.01244 | -0.043 | 84.577
6.5 | 1.106 | 0.01402 | -0.043 | 78.907
7 | 1.157 | 0.01463 | -0.043 | 79.062
7.5 | 1.204 | 0.01533 | -0.043 | 78.525
8 | 1.247 | 0.01617 | -0.044 | 77.138
8.5 | 1.284 | 0.01712 | -0.044 | 75.04
9 | 1.284 | 0.02479 | -0.042 | 51.779
9.5 | 1.302 | 0.02775 | -0.042 | 46.924
10 | 1.317 | 0.03113 | -0.042 | 42.306
10.5 | 1.325 | 0.03488 | -0.041 | 37.996
11 | 1.327 | 0.03916 | -0.041 | 33.896
11.5 | 1.324 | 0.04362 | -0.04 | 30.351
12 | 1.311 | 0.04914 | -0.04 | 26.687
12.5 | 1.17 | 0.09005 | -0.018 | 12.995
13 | 1.159 | 0.0964 | -0.016 | 12.029
13.5 | 1.144 | 0.10365 | -0.015 | 11.036
14 | 1.123 | 0.11075 | -0.014 | 10.141
14.5 | 1.098 | 0.1191 | -0.014 | 9.219
15 | 1.069 | 0.12767 | -0.013 | 8.37
15.5 | 1.036 | 0.13754 | -0.013 | 7.532
16 | 0.999 | 0.14632 | -0.013 | 6.831

## 20. Re 250k Mach 0.10 (2)
BIGFOIL.COM POLAR EXPORT
NACA45009
NACA45009 |  |  |  | Cl Max: | 1.4096 | at alpha= | 11 | deg
XFOIL ncrit=9 |  |  |  | L/D Max: | 74.949 | at alpha= | 9.5 | deg
Re: | 250000 |  |  | Cd Min: | 0.23926 | at alpha= | -20 | deg
Mach: | 0.1 |  |  | Cl=0 at alpha= | -3.4964 | deg
|  |  |  | @ Cl=0.1, Cd= | 0.022919
|  |  |  | @ Cl=0.4, Cd= | 0.012821
|  |  |  | @ Cl=0.6, Cd= | 0.011033
alpha (deg) | Cl | Cd | Cm | Cl/Cd
-20 | -0.6417 | 0.23926 | 0.0433 | -2.682
-19.5 | -0.6245 | 0.23334 | 0.0398 | -2.6764
-19 | -0.6074 | 0.2273 | 0.0363 | -2.6722
-18.5 | -0.5901 | 0.22124 | 0.0326 | -2.6672
-18 | -0.574 | 0.21588 | 0.0284 | -2.6589
-17.5 | -0.5585 | 0.2094 | 0.0249 | -2.6671
-17 | -0.541 | 0.20225 | 0.0227 | -2.6749
-16.5 | -0.5247 | 0.19608 | 0.0199 | -2.6759
-16 | -0.5086 | 0.18991 | 0.0169 | -2.6781
-15.5 | -0.4929 | 0.18359 | 0.0138 | -2.6848
-15 | -0.4784 | 0.17778 | 0.0102 | -2.691
-14.5 | -0.469 | 0.17295 | 0.0059 | -2.7118
-14 | -0.4521 | 0.16461 | 0.0043 | -2.7465
-13.5 | -0.4362 | 0.15764 | 0.0028 | -2.7671
-13 | -0.4224 | 0.15133 | 0.0006 | -2.7913
-12.5 | -0.4094 | 0.14494 | -0.0017 | -2.8246
-12 | -0.3975 | 0.13869 | -0.0046 | -2.8661
-11.5 | -0.397 | 0.13457 | -0.0104 | -2.9501
-11 | -0.3791 | 0.12565 | -0.0104 | -3.0171
-10.5 | -0.365 | 0.11911 | -0.0113 | -3.0644
-10 | -0.3536 | 0.113 | -0.013 | -3.1292
-9.5 | -0.3435 | 0.10698 | -0.0149 | -3.2109
-9 | -0.3365 | 0.10112 | -0.018 | -3.3277
-8.5 | -0.3382 | 0.09624 | -0.0229 | -3.5141
-8 | -0.348 | 0.09117 | -0.0272 | -3.817
-7.5 | -0.3447 | 0.08351 | -0.0277 | -4.1276
-7 | -0.3348 | 0.07762 | -0.0244 | -4.3133
-6.5 | -0.3313 | 0.07237 | -0.0243 | -4.5779
-6 | -0.3309 | 0.06756 | -0.0231 | -4.8979
-5.5 | -0.2546 | 0.05692 | -0.0402 | -4.4729
-5 | -0.1947 | 0.04928 | -0.047 | -3.9509
-4.5 | -0.1101 | 0.04254 | -0.0554 | -2.5882
-4 | -0.057 | 0.03565 | -0.0591 | -1.5989
-3.5 | -0.0003 | 0.03082 | -0.0588 | -0.0097339
-3 | 0.0413 | 0.02743 | -0.0566 | 1.5057
-2.5 | 0.086 | 0.02441 | -0.0537 | 3.5231
-2 | 0.1367 | 0.01901 | -0.0499 | 7.191
-1.5 | 0.188 | 0.01645 | -0.0477 | 11.4286
-1 | 0.24 | 0.01464 | -0.0462 | 16.3934
-0.5 | 0.2921 | 0.01395 | -0.0449 | 20.9391
0 | 0.3428 | 0.01331 | -0.0436 | 25.7551
0.5 | 0.3931 | 0.01286 | -0.0422 | 30.5677
1 | 0.4438 | 0.01257 | -0.0411 | 35.3063
1.5 | 0.5601 | 0.01072 | -0.0537 | 52.2481
2 | 0.6085 | 0.0111 | -0.0521 | 54.8198
2.5 | 0.6571 | 0.01141 | -0.0505 | 57.5898
3 | 0.706 | 0.01181 | -0.0491 | 59.7798
3.5 | 0.7552 | 0.01225 | -0.0477 | 61.649
4 | 0.8045 | 0.01269 | -0.0463 | 63.3964
4.5 | 0.8536 | 0.0131 | -0.045 | 65.1603
5 | 0.9029 | 0.01362 | -0.0437 | 66.2922
5.5 | 0.9524 | 0.0141 | -0.0424 | 67.5461
6 | 1.001 | 0.01457 | -0.0411 | 68.7028
6.5 | 1.05 | 0.01513 | -0.0398 | 69.3985
7 | 1.0994 | 0.01569 | -0.0387 | 70.0701
7.5 | 1.1468 | 0.01617 | -0.0372 | 70.9215
8 | 1.1942 | 0.01676 | -0.0358 | 71.253
8.5 | 1.2396 | 0.01712 | -0.034 | 72.4065
9 | 1.2817 | 0.01724 | -0.0317 | 74.3445
9.5 | 1.3236 | 0.01766 | -0.0295 | 74.949
10 | 1.3625 | 0.01826 | -0.0269 | 74.6166
10.5 | 1.3976 | 0.01915 | -0.024 | 72.9817
11 | 1.4096 | 0.02153 | -0.0185 | 65.4714
11.5 | 1.3832 | 0.02579 | -0.0088 | 53.6332
12 | 1.3619 | 0.03059 | -0.003 | 44.5211
12.5 | 1.3418 | 0.03701 | -0.0013 | 36.2551
13 | 1.3178 | 0.04562 | -0.0029 | 28.8865
13.5 | 1.2914 | 0.05524 | -0.0054 | 23.378
14 | 1.2744 | 0.06375 | -0.0076 | 19.9906
14.5 | 1.2574 | 0.07236 | -0.01 | 17.377
15 | 1.244 | 0.0801 | -0.0113 | 15.5306
15.5 | 1.2433 | 0.0868 | -0.0127 | 14.3237
16 | 1.2423 | 0.09378 | -0.0145 | 13.247

## 21. Re 250k Mach 0.25 (1)
BIGFOIL.COM POLAR EXPORT
NACA45009
NACA45009 |  |  |  | Cl Max: | 1.31 | at alpha= | 10 | deg
JavaFoil+Calcfoil stall+Eppler ext transition |  |  |  | L/D Max: | 82.762 | at alpha= | 5.5 | deg
Re: | 250000 |  |  | Cd Min: | 0.01161 | at alpha= | 2.5 | deg
Mach: | 0.25 |  |  | Cl=0 at alpha= | -3.0217 | deg
|  |  |  | @ Cl=0.1, Cd= | 0.035281
|  |  |  | @ Cl=0.4, Cd= | 0.014508
|  |  |  | @ Cl=0.6, Cd= | 0.01223
alpha (deg) | Cl | Cd | Cm | Cl/Cd
-13.5 | -0.059 | 0.18195 | -0.016 | -0.324
-13 | -0.056 | 0.17413 | -0.016 | -0.323
-12.5 | -0.113 | 0.15749 | -0.016 | -0.718
-12 | -0.165 | 0.14685 | -0.016 | -1.125
-11.5 | -0.204 | 0.15456 | -0.015 | -1.317
-11 | -0.236 | 0.14034 | -0.015 | -1.678
-10.5 | -0.262 | 0.12335 | -0.015 | -2.126
-10 | -0.284 | 0.11251 | -0.014 | -2.522
-9.5 | -0.3 | 0.10041 | -0.014 | -2.986
-9 | -0.31 | 0.08994 | -0.014 | -3.446
-8.5 | -0.314 | 0.08347 | -0.014 | -3.76
-8 | -0.311 | 0.07533 | -0.014 | -4.133
-7.5 | -0.302 | 0.06838 | -0.014 | -4.421
-7 | -0.287 | 0.06295 | -0.014 | -4.56
-6.5 | -0.266 | 0.05669 | -0.014 | -4.688
-6 | -0.239 | 0.05207 | -0.015 | -4.589
-5.5 | -0.207 | 0.04835 | -0.015 | -4.283
-5 | -0.171 | 0.04495 | -0.015 | -3.796
-4.5 | -0.131 | 0.04213 | -0.016 | -3.107
-4 | -0.089 | 0.04021 | -0.016 | -2.202
-3.5 | -0.044 | 0.03949 | -0.016 | -1.115
-3 | 0.002 | 0.03784 | -0.017 | 0.058
-2.5 | 0.05 | 0.03648 | -0.018 | 1.361
-2 | 0.098 | 0.03532 | -0.018 | 2.777
-1.5 | 0.147 | 0.03436 | -0.019 | 4.282
-1 | 0.197 | 0.0328 | -0.021 | 6.005
-0.5 | 0.305 | 0.01455 | -0.042 | 20.991
0 | 0.367 | 0.01453 | -0.042 | 25.244
0.5 | 0.427 | 0.01449 | -0.042 | 29.499
1 | 0.488 | 0.01449 | -0.042 | 33.655
1.5 | 0.548 | 0.01457 | -0.043 | 37.618
2 | 0.608 | 0.01187 | -0.043 | 51.247
2.5 | 0.668 | 0.01161 | -0.043 | 57.531
3 | 0.728 | 0.01199 | -0.043 | 60.681
3.5 | 0.787 | 0.01239 | -0.043 | 63.564
4 | 0.846 | 0.01233 | -0.043 | 68.643
4.5 | 0.905 | 0.01228 | -0.044 | 73.747
5 | 0.964 | 0.01228 | -0.044 | 78.445
5.5 | 1.021 | 0.01234 | -0.044 | 82.762
6 | 1.078 | 0.01387 | -0.044 | 77.75
6.5 | 1.133 | 0.01456 | -0.044 | 77.83
7 | 1.183 | 0.01527 | -0.044 | 77.459
7.5 | 1.229 | 0.01611 | -0.044 | 76.278
8 | 1.269 | 0.01714 | -0.044 | 74.062
8.5 | 1.302 | 0.01839 | -0.044 | 70.782
9 | 1.289 | 0.02793 | -0.043 | 46.138
9.5 | 1.302 | 0.03153 | -0.042 | 41.302
10 | 1.31 | 0.03564 | -0.042 | 36.758
10.5 | 1.309 | 0.04009 | -0.041 | 32.653
11 | 1.298 | 0.04492 | -0.041 | 28.905
11.5 | 1.149 | 0.08182 | -0.02 | 14.044
12 | 1.13 | 0.0881 | -0.016 | 12.821
12.5 | 1.102 | 0.09534 | -0.015 | 11.56
13 | 1.065 | 0.10361 | -0.014 | 10.279
13.5 | 1.018 | 0.11315 | -0.013 | 8.998
14 | 0.962 | 0.12347 | -0.012 | 7.795
14.5 | 0.898 | 0.13859 | -0.012 | 6.482
15 | 0.827 | 0.15233 | -0.012 | 5.43

## 22. Re 250k Mach 0.25 (2)
BIGFOIL.COM POLAR EXPORT
NACA45009
NACA45009 |  |  |  | Cl Max: | 1.4147 | at alpha= | 10.5 | deg
XFOIL ncrit=9 |  |  |  | L/D Max: | 72.8158 | at alpha= | 9.5 | deg
Re: | 250000 |  |  | Cd Min: | 0.243 | at alpha= | -20 | deg
Mach: | 0.25 |  |  | Cl=0 at alpha= | -3.5147 | deg
|  |  |  | @ Cl=0.1, Cd= | 0.024329
|  |  |  | @ Cl=0.4, Cd= | 0.013274
|  |  |  | @ Cl=0.6, Cd= | 0.011593
alpha (deg) | Cl | Cd | Cm | Cl/Cd
-20 | -0.6529 | 0.243 | 0.0453 | -2.6868
-19.5 | -0.6347 | 0.23683 | 0.0416 | -2.68
-19 | -0.6166 | 0.23057 | 0.0379 | -2.6742
-18.5 | -0.5984 | 0.22461 | 0.0338 | -2.6642
-17.5 | -0.5639 | 0.21142 | 0.0268 | -2.6672
-17 | -0.5463 | 0.2049 | 0.0239 | -2.6662
-16.5 | -0.529 | 0.19857 | 0.0209 | -2.664
-16 | -0.5118 | 0.19221 | 0.0177 | -2.6627
-15.5 | -0.4952 | 0.18596 | 0.0142 | -2.6629
-15 | -0.4815 | 0.18063 | 0.01 | -2.6657
-14 | -0.4492 | 0.166 | 0.0054 | -2.706
-13.5 | -0.4338 | 0.15951 | 0.0032 | -2.7196
-13 | -0.4192 | 0.1531 | 0.0008 | -2.7381
-12.5 | -0.4055 | 0.14662 | -0.0018 | -2.7657
-12 | -0.3955 | 0.14117 | -0.0059 | -2.8016
-11 | -0.3694 | 0.12692 | -0.0094 | -2.9105
-10.5 | -0.3565 | 0.12068 | -0.0111 | -2.9541
-10 | -0.3449 | 0.11449 | -0.013 | -3.0125
-9.5 | -0.3342 | 0.10841 | -0.0152 | -3.0827
-9 | -0.3323 | 0.10357 | -0.0204 | -3.2085
-8.5 | -0.3319 | 0.09844 | -0.0248 | -3.3716
-8 | -0.3254 | 0.09086 | -0.025 | -3.5813
-7.5 | -0.3133 | 0.08453 | -0.0228 | -3.7064
-7 | -0.3182 | 0.07964 | -0.0222 | -3.9955
-6.5 | -0.3186 | 0.07439 | -0.0231 | -4.2828
-6 | -0.3149 | 0.06974 | -0.0268 | -4.5153
-5.5 | -0.2485 | 0.05867 | -0.0408 | -4.2356
-5 | -0.1844 | 0.05076 | -0.0491 | -3.6328
-4 | -0.0495 | 0.03682 | -0.0615 | -1.3444
-3.5 | 0.0015 | 0.03236 | -0.0599 | 0.046354
-3 | 0.0407 | 0.0287 | -0.0574 | 1.4181
-2.5 | 0.0873 | 0.02554 | -0.0546 | 3.4182
-2 | 0.139 | 0.02061 | -0.0513 | 6.7443
-1.5 | 0.1918 | 0.01738 | -0.049 | 11.0357
-1 | 0.2468 | 0.01575 | -0.0473 | 15.6698
-0.5 | 0.3003 | 0.01435 | -0.046 | 20.9268
0 | 0.3532 | 0.01363 | -0.0447 | 25.9134
0.5 | 0.4058 | 0.01323 | -0.0433 | 30.6727
1 | 0.4578 | 0.01288 | -0.042 | 35.5435
2 | 0.6269 | 0.01135 | -0.053 | 55.2335
2.5 | 0.6769 | 0.01176 | -0.0513 | 57.5595
3 | 0.7277 | 0.01225 | -0.0498 | 59.4041
3.5 | 0.778 | 0.01261 | -0.0481 | 61.6971
4 | 0.8288 | 0.0131 | -0.0466 | 63.2672
4.5 | 0.8799 | 0.01364 | -0.0451 | 64.5088
5 | 0.9306 | 0.0141 | -0.0436 | 66
5.5 | 0.9812 | 0.01465 | -0.042 | 66.9761
6 | 1.0323 | 0.01524 | -0.0405 | 67.7362
6.5 | 1.0829 | 0.01578 | -0.0389 | 68.6248
7 | 1.1326 | 0.01641 | -0.0372 | 69.0189
7.5 | 1.1824 | 0.01706 | -0.0355 | 69.3083
8 | 1.2323 | 0.01771 | -0.0338 | 69.5822
8.5 | 1.2769 | 0.01798 | -0.0311 | 71.0178
9 | 1.3192 | 0.01815 | -0.028 | 72.6832
9.5 | 1.3602 | 0.01868 | -0.0249 | 72.8158
10 | 1.3962 | 0.01947 | -0.0213 | 71.7103
10.5 | 1.4147 | 0.02129 | -0.0158 | 66.449
11 | 1.3885 | 0.02541 | -0.0061 | 54.6438
11.5 | 1.3583 | 0.03114 | -0.0005 | 43.6191
12 | 1.3312 | 0.03891 | -0.0001 | 34.2123
12.5 | 1.3014 | 0.04877 | -0.0027 | 26.6844
13 | 1.2756 | 0.0585 | -0.0055 | 21.8051
13.5 | 1.2467 | 0.06856 | -0.0084 | 18.1841
14 | 1.2277 | 0.07741 | -0.0106 | 15.8597
14.5 | 1.2184 | 0.08559 | -0.013 | 14.2353
15 | 1.2116 | 0.09306 | -0.0146 | 13.0196
15.5 | 1.2127 | 0.09985 | -0.0158 | 12.1452

## 23. Re 250k Mach 0.50 (1)
BIGFOIL.COM POLAR EXPORT
NACA45009
NACA45009 |  |  |  | Cl Max: | 1.302 | at alpha= | 8 | deg
JavaFoil+Calcfoil stall+Eppler ext transition |  |  |  | L/D Max: | 74.496 | at alpha= | 3.5 | deg
Re: | 250000 |  |  | Cd Min: | 0.01171 | at alpha= | 3 | deg
Mach: | 0.5 |  |  | Cl=0 at alpha= | -3.0213 | deg
|  |  |  | @ Cl=0.1, Cd= | 0.036646
|  |  |  | @ Cl=0.4, Cd= | 0.015543
|  |  |  | @ Cl=0.6, Cd= | 0.0146
alpha (deg) | Cl | Cd | Cm | Cl/Cd
-20 | -0.888 | 0.26582 | -0.026 | -3.339
-19.5 | -0.863 | 0.26122 | -0.026 | -3.302
-19 | -0.838 | 0.25117 | -0.026 | -3.334
-18.5 | -0.811 | 0.25193 | -0.025 | -3.219
-18 | -0.786 | 0.24771 | -0.025 | -3.172
-17.5 | -0.761 | 0.243 | -0.025 | -3.13
-17 | -0.735 | 0.23896 | -0.025 | -3.076
-16.5 | -0.709 | 0.22162 | -0.024 | -3.197
-16 | -0.683 | 0.21737 | -0.024 | -3.143
-15.5 | -0.657 | 0.21311 | -0.024 | -3.085
-15 | -0.631 | 0.2031 | -0.024 | -3.108
-14.5 | -0.605 | 0.1987 | -0.023 | -3.046
-14 | -0.579 | 0.18968 | -0.023 | -3.055
-13.5 | -0.554 | 0.18573 | -0.023 | -2.981
-13 | -0.527 | 0.17599 | -0.023 | -2.995
-12.5 | -0.501 | 0.17193 | -0.023 | -2.915
-12 | -0.475 | 0.16789 | -0.023 | -2.83
-11.5 | -0.449 | 0.16167 | -0.022 | -2.775
-11 | -0.422 | 0.15824 | -0.022 | -2.67
-10.5 | -0.396 | 0.15532 | -0.022 | -2.552
-10 | -0.37 | 0.1499 | -0.021 | -2.467
-9.5 | -0.344 | 0.14179 | -0.021 | -2.423
-9 | -0.317 | 0.13875 | -0.021 | -2.287
-8.5 | -0.291 | 0.13476 | -0.02 | -2.157
-8 | -0.264 | 0.13298 | -0.02 | -1.988
-7.5 | -0.238 | 0.12312 | -0.02 | -1.933
-7 | -0.211 | 0.11874 | -0.019 | -1.78
-6.5 | -0.185 | 0.11709 | -0.019 | -1.579
-6 | -0.158 | 0.10501 | -0.018 | -1.507
-5.5 | -0.132 | 0.10297 | -0.018 | -1.28
-5 | -0.105 | 0.06363 | -0.018 | -1.653
-4.5 | -0.079 | 0.06839 | -0.017 | -1.149
-4 | -0.082 | 0.05084 | -0.016 | -1.607
-3.5 | -0.045 | 0.04421 | -0.017 | -1.017
-3 | 0.002 | 0.0406 | -0.018 | 0.057
-2.5 | 0.054 | 0.03812 | -0.018 | 1.417
-2 | 0.108 | 0.03639 | -0.019 | 2.965
-1.5 | 0.163 | 0.03526 | -0.02 | 4.618
-1 | 0.218 | 0.03433 | -0.022 | 6.361
-0.5 | 0.275 | 0.0335 | -0.024 | 8.207
0 | 0.409 | 0.01425 | -0.047 | 28.726
0.5 | 0.477 | 0.01496 | -0.047 | 31.891
1 | 0.544 | 0.01501 | -0.047 | 36.257
1.5 | 0.611 | 0.01452 | -0.048 | 42.084
2 | 0.678 | 0.01471 | -0.048 | 46.07
2.5 | 0.744 | 0.01172 | -0.048 | 63.475
3 | 0.81 | 0.01171 | -0.048 | 69.165
3.5 | 0.875 | 0.01175 | -0.048 | 74.496
4 | 0.94 | 0.01333 | -0.048 | 70.537
4.5 | 1.003 | 0.01397 | -0.048 | 71.829
5 | 1.065 | 0.0147 | -0.049 | 72.492
5.5 | 1.125 | 0.01562 | -0.049 | 72.031
6 | 1.182 | 0.01666 | -0.049 | 70.942
6.5 | 1.232 | 0.01799 | -0.048 | 68.485
7 | 1.27 | 0.01982 | -0.048 | 64.06
7.5 | 1.294 | 0.0225 | -0.048 | 57.484
8 | 1.302 | 0.02625 | -0.047 | 49.625
8.5 | 1.261 | 0.04171 | -0.044 | 30.237
9 | 1.211 | 0.04798 | -0.044 | 25.248
9.5 | 0.925 | 0.07763 | -0.014 | 11.914
10 | 0.695 | 0.09222 | -0.016 | 7.541
10.5 | 0.722 | 0.10986 | -0.018 | 6.575
11 | 0.749 | 0.14298 | -0.019 | 5.239
11.5 | 0.776 | 0.15069 | -0.021 | 5.15
12 | 0.803 | 0.16033 | -0.022 | 5.009
12.5 | 0.83 | 0.17425 | -0.023 | 4.765
13 | 0.858 | 0.18111 | -0.025 | 4.735

## 24. Re 250k Mach 0.50 (2)
BIGFOIL.COM POLAR EXPORT
NACA45009
NACA45009 |  |  |  | Cl Max: | 1.4202 | at alpha= | 9.5 | deg
XFOIL ncrit=9 |  |  |  | L/D Max: | 61.5074 | at alpha= | 6 | deg
Re: | 250000 |  |  | Cd Min: | 0.26289 | at alpha= | -20 | deg
Mach: | 0.5 |  |  | Cl=0 at alpha= | -3.5495 | deg
|  |  |  | @ Cl=0.1, Cd= | 0.030923
|  |  |  | @ Cl=0.4, Cd= | 0.015553
|  |  |  | @ Cl=0.6, Cd= | 0.013989
alpha (deg) | Cl | Cd | Cm | Cl/Cd
-20 | -0.7092 | 0.26289 | 0.0546 | -2.6977
-19.5 | -0.6868 | 0.25588 | 0.0497 | -2.6841
-18.5 | -0.6431 | 0.24068 | 0.0408 | -2.672
-18 | -0.6212 | 0.23289 | 0.0371 | -2.6674
-17.5 | -0.5993 | 0.22553 | 0.0332 | -2.6573
-17 | -0.5775 | 0.21824 | 0.0292 | -2.6462
-16.5 | -0.5557 | 0.2111 | 0.0249 | -2.6324
-16 | -0.536 | 0.20535 | 0.0198 | -2.6102
-15.5 | -0.5152 | 0.19755 | 0.0162 | -2.6079
-15 | -0.4931 | 0.18901 | 0.0138 | -2.6089
-14.5 | -0.4726 | 0.18185 | 0.0106 | -2.5988
-14 | -0.4527 | 0.1748 | 0.0074 | -2.5898
-13.5 | -0.4333 | 0.16778 | 0.0041 | -2.5825
-13 | -0.4155 | 0.16147 | 0.0002 | -2.5732
-12 | -0.3804 | 0.14674 | -0.0051 | -2.5923
-11.5 | -0.3629 | 0.13993 | -0.0073 | -2.5934
-11 | -0.3467 | 0.13324 | -0.0098 | -2.6021
-10.5 | -0.3315 | 0.12687 | -0.0126 | -2.6129
-10 | -0.3241 | 0.12233 | -0.0174 | -2.6494
-9.5 | -0.3186 | 0.11738 | -0.0217 | -2.7143
-9 | -0.2917 | 0.10707 | -0.0194 | -2.7244
-8.5 | -0.2781 | 0.10093 | -0.0207 | -2.7554
-8 | -0.2667 | 0.09501 | -0.0222 | -2.8071
-7.5 | -0.2588 | 0.08965 | -0.0243 | -2.8868
-7 | -0.2724 | 0.08691 | -0.0291 | -3.1343
-6.5 | -0.2837 | 0.08248 | -0.0298 | -3.4396
-6 | -0.2506 | 0.07282 | -0.0287 | -3.4414
-5.5 | -0.1841 | 0.06316 | -0.0458 | -2.9148
-5 | -0.1 | 0.05596 | -0.0664 | -1.787
-4.5 | -0.074 | 0.0476 | -0.0652 | -1.5546
-4 | -0.0419 | 0.043 | -0.0637 | -0.97442
-3.5 | 0.0046 | 0.03867 | -0.0635 | 0.11896
-3 | 0.045 | 0.03377 | -0.0617 | 1.3325
-2.5 | 0.102 | 0.03082 | -0.0597 | 3.3095
-2 | 0.1579 | 0.0289 | -0.0573 | 5.4637
-1.5 | 0.2127 | 0.02134 | -0.0551 | 9.9672
-1 | 0.2745 | 0.01847 | -0.0527 | 14.8619
-0.5 | 0.3373 | 0.01642 | -0.051 | 20.542
0 | 0.4002 | 0.01555 | -0.0493 | 25.7363
0.5 | 0.4604 | 0.0148 | -0.0475 | 31.1081
1 | 0.5194 | 0.01441 | -0.0457 | 36.0444
1.5 | 0.5782 | 0.01422 | -0.0439 | 40.661
2 | 0.7077 | 0.01285 | -0.0564 | 55.0739
2.5 | 0.7643 | 0.01344 | -0.054 | 56.8676
3 | 0.8206 | 0.014 | -0.0515 | 58.6143
3.5 | 0.8768 | 0.01468 | -0.049 | 59.7275
4 | 0.9335 | 0.0154 | -0.0465 | 60.6169
4.5 | 0.9907 | 0.01613 | -0.0439 | 61.4197
5 | 1.0454 | 0.01701 | -0.0409 | 61.458
5.5 | 1.1007 | 0.01794 | -0.0378 | 61.3545
6 | 1.1588 | 0.01884 | -0.035 | 61.5074
6.5 | 1.209 | 0.02 | -0.031 | 60.45
7 | 1.2581 | 0.02129 | -0.0269 | 59.0935
7.5 | 1.3061 | 0.02261 | -0.0224 | 57.7665
8 | 1.353 | 0.02386 | -0.0175 | 56.7058
8.5 | 1.385 | 0.02477 | -0.0106 | 55.9144
9.5 | 1.4202 | 0.027 | 0.0049 | 52.6
10 | 1.4149 | 0.03151 | 0.0085 | 44.9032
10.5 | 1.3778 | 0.04088 | 0.0065 | 33.7035
11 | 1.3268 | 0.05271 | 0.0022 | 25.1717
11.5 | 1.2759 | 0.06466 | -0.0022 | 19.7324
12 | 1.2296 | 0.07663 | -0.007 | 16.0459
12.5 | 1.1926 | 0.08848 | -0.012 | 13.4788
13 | 1.1669 | 0.09956 | -0.0166 | 11.7206
13.5 | 1.1511 | 0.10976 | -0.0207 | 10.4874
14 | 1.1433 | 0.1192 | -0.0243 | 9.5914
14.5 | 1.1324 | 0.12982 | -0.0291 | 8.7228

## 25. Re 500k Mach 0.00 (1)
BIGFOIL.COM POLAR EXPORT
NACA45009
NACA45009 |  |  |  | Cl Max: | 1.353 | at alpha= | 11 | deg
JavaFoil+Calcfoil stall+Eppler ext transition |  |  |  | L/D Max: | 104.874 | at alpha= | 7.5 | deg
Re: | 500000 |  |  | Cd Min: | 0.01015 | at alpha= | 2 | deg
Mach: | 0 |  |  | Cl=0 at alpha= | -3.0222 | deg
|  |  |  | @ Cl=0.1, Cd= | 0.030761
|  |  |  | @ Cl=0.4, Cd= | 0.01281
|  |  |  | @ Cl=0.6, Cd= | 0.010205
alpha (deg) | Cl | Cd | Cm | Cl/Cd
-16 | -0.334 | 0.16787 | -0.016 | -1.991
-15.5 | -0.345 | 0.16166 | -0.016 | -2.136
-15 | -0.356 | 0.15109 | -0.016 | -2.355
-14.5 | -0.366 | 0.14196 | -0.015 | -2.58
-14 | -0.376 | 0.13629 | -0.015 | -2.759
-13.5 | -0.385 | 0.12718 | -0.015 | -3.026
-13 | -0.393 | 0.11921 | -0.015 | -3.294
-12.5 | -0.399 | 0.1153 | -0.015 | -3.463
-12 | -0.404 | 0.10335 | -0.015 | -3.912
-11.5 | -0.407 | 0.09924 | -0.014 | -4.105
-11 | -0.408 | 0.09395 | -0.015 | -4.347
-10.5 | -0.407 | 0.08593 | -0.014 | -4.733
-10 | -0.402 | 0.08064 | -0.014 | -4.989
-9.5 | -0.395 | 0.07472 | -0.014 | -5.284
-9 | -0.384 | 0.0699 | -0.014 | -5.493
-8.5 | -0.37 | 0.06488 | -0.014 | -5.696
-8 | -0.352 | 0.05975 | -0.014 | -5.884
-7.5 | -0.33 | 0.0562 | -0.015 | -5.871
-7 | -0.305 | 0.05215 | -0.015 | -5.841
-6.5 | -0.276 | 0.04868 | -0.015 | -5.665
-6 | -0.244 | 0.04547 | -0.015 | -5.356
-5.5 | -0.208 | 0.043 | -0.016 | -4.843
-5 | -0.17 | 0.04045 | -0.016 | -4.201
-4.5 | -0.129 | 0.03824 | -0.016 | -3.384
-4 | -0.087 | 0.03654 | -0.017 | -2.382
-3.5 | -0.043 | 0.03643 | -0.018 | -1.183
-3 | 0.002 | 0.03498 | -0.018 | 0.061
-2.5 | 0.048 | 0.0336 | -0.02 | 1.442
-2 | 0.096 | 0.03168 | -0.022 | 3.033
-1.5 | 0.177 | 0.01307 | -0.04 | 13.569
-1 | 0.237 | 0.01301 | -0.041 | 18.185
-0.5 | 0.296 | 0.01291 | -0.041 | 22.93
0 | 0.355 | 0.01281 | -0.041 | 27.743
0.5 | 0.414 | 0.01281 | -0.041 | 32.319
1 | 0.473 | 0.01278 | -0.041 | 36.981
1.5 | 0.531 | 0.01347 | -0.041 | 39.408
2 | 0.589 | 0.01015 | -0.041 | 58.087
2.5 | 0.647 | 0.01044 | -0.042 | 62.002
3 | 0.706 | 0.0107 | -0.042 | 65.963
3.5 | 0.763 | 0.01034 | -0.042 | 73.807
4 | 0.821 | 0.0107 | -0.042 | 76.745
4.5 | 0.878 | 0.01107 | -0.042 | 79.346
5 | 0.936 | 0.01088 | -0.042 | 86.038
5.5 | 0.992 | 0.01131 | -0.043 | 87.753
6 | 1.049 | 0.01125 | -0.043 | 93.241
6.5 | 1.104 | 0.01124 | -0.043 | 98.245
7 | 1.156 | 0.01133 | -0.043 | 102.055
7.5 | 1.205 | 0.01149 | -0.043 | 104.874
8 | 1.251 | 0.01292 | -0.044 | 96.862
8.5 | 1.293 | 0.01356 | -0.044 | 95.338
9 | 1.33 | 0.01438 | -0.044 | 92.511
9.5 | 1.322 | 0.02228 | -0.043 | 59.344
10 | 1.34 | 0.02472 | -0.042 | 54.199
10.5 | 1.349 | 0.0277 | -0.042 | 48.708
11 | 1.353 | 0.03113 | -0.042 | 43.456
11.5 | 1.35 | 0.03503 | -0.041 | 38.546
12 | 1.342 | 0.03948 | -0.041 | 34.003
12.5 | 1.329 | 0.04422 | -0.041 | 30.067
13 | 1.311 | 0.04948 | -0.04 | 26.497
13.5 | 1.287 | 0.05545 | -0.04 | 23.205
14 | 1.252 | 0.06401 | -0.039 | 19.555
14.5 | 1.123 | 0.1096 | -0.02 | 10.249
15 | 1.097 | 0.11682 | -0.018 | 9.393
15.5 | 1.069 | 0.12415 | -0.017 | 8.608
16 | 1.037 | 0.132 | -0.016 | 7.856

## 26. Re 500k Mach 0.00 (2)
BIGFOIL.COM POLAR EXPORT
NACA45009
NACA45009 |  |  |  | Cl Max: | 1.4131 | at alpha= | 12 | deg
XFOIL ncrit=9 |  |  |  | L/D Max: | 99.9196 | at alpha= | 8.5 | deg
Re: | 500000 |  |  | Cd Min: | 0.23789 | at alpha= | -20 | deg
Mach: | 0 |  |  | Cl=0 at alpha= | -3.4071 | deg
|  |  |  | @ Cl=0.1, Cd= | 0.013547
|  |  |  | @ Cl=0.4, Cd= | 0.010322
|  |  |  | @ Cl=0.6, Cd= | 0.0085923
alpha (deg) | Cl | Cd | Cm | Cl/Cd
-20 | -0.6369 | 0.23789 | 0.042 | -2.6773
-19.5 | -0.6195 | 0.23175 | 0.0384 | -2.6731
-19 | -0.6026 | 0.22567 | 0.0346 | -2.6703
-18.5 | -0.5869 | 0.21973 | 0.0307 | -2.671
-18 | -0.5714 | 0.21346 | 0.0271 | -2.6768
-17.5 | -0.5547 | 0.20658 | 0.0251 | -2.6852
-17 | -0.5386 | 0.20062 | 0.0221 | -2.6847
-16.5 | -0.5228 | 0.19449 | 0.0191 | -2.6881
-16 | -0.5072 | 0.18822 | 0.0162 | -2.6947
-15.5 | -0.4918 | 0.18162 | 0.013 | -2.7079
-15 | -0.4793 | 0.17554 | 0.009 | -2.7304
-14.5 | -0.4687 | 0.16935 | 0.0055 | -2.7676
-14 | -0.4514 | 0.16169 | 0.0048 | -2.7918
-13.5 | -0.4377 | 0.15552 | 0.0028 | -2.8144
-13 | -0.4247 | 0.14933 | 0.0006 | -2.844
-12.5 | -0.4122 | 0.14294 | -0.0017 | -2.8837
-12 | -0.4003 | 0.1364 | -0.0041 | -2.9348
-11.5 | -0.3933 | 0.12989 | -0.0085 | -3.0279
-11 | -0.3886 | 0.1234 | -0.0123 | -3.1491
-10.5 | -0.3712 | 0.11621 | -0.0113 | -3.1942
-10 | -0.3598 | 0.11038 | -0.0128 | -3.2596
-9.5 | -0.3495 | 0.10453 | -0.0146 | -3.3435
-9 | -0.3414 | 0.09829 | -0.0168 | -3.4734
-8.5 | -0.3365 | 0.09217 | -0.02 | -3.6509
-8 | -0.3463 | 0.08628 | -0.0243 | -4.0137
-7.5 | -0.3491 | 0.07985 | -0.0278 | -4.3719
-7 | -0.3501 | 0.07297 | -0.0271 | -4.7979
-6.5 | -0.32 | 0.06665 | -0.0309 | -4.8012
-6 | -0.2626 | 0.05812 | -0.0421 | -4.5182
-5.5 | -0.1924 | 0.0466 | -0.0549 | -4.1288
-5 | -0.1327 | 0.04134 | -0.0603 | -3.21
-4.5 | -0.0787 | 0.03559 | -0.0598 | -2.2113
-4 | -0.0493 | 0.03021 | -0.0578 | -1.6319
-3.5 | -0.0076 | 0.02712 | -0.0554 | -0.28024
-3 | 0.0333 | 0.01719 | -0.0505 | 1.9372
-2.5 | 0.0816 | 0.01407 | -0.0481 | 5.7996
-2 | 0.1316 | 0.01265 | -0.0468 | 10.4032
-1.5 | 0.1837 | 0.01205 | -0.0456 | 15.2448
-1 | 0.2341 | 0.01123 | -0.0444 | 20.8459
0 | 0.3369 | 0.01048 | -0.0422 | 32.1469
0.5 | 0.3893 | 0.01034 | -0.0413 | 37.6499
1 | 0.4416 | 0.01025 | -0.0405 | 43.0829
2 | 0.6136 | 0.00845 | -0.0539 | 72.6154
2.5 | 0.6618 | 0.00865 | -0.0523 | 76.5087
3 | 0.7097 | 0.00893 | -0.0506 | 79.4737
3.5 | 0.7586 | 0.00914 | -0.0492 | 82.9978
4 | 0.8073 | 0.00941 | -0.0477 | 85.7917
4.5 | 0.8557 | 0.00974 | -0.0463 | 87.8542
5 | 0.9052 | 0.00997 | -0.045 | 90.7924
5.5 | 0.9539 | 0.01032 | -0.0437 | 92.4322
6 | 1.0027 | 0.01064 | -0.0424 | 94.2387
6.5 | 1.0516 | 0.01097 | -0.0412 | 95.8614
7 | 1.0996 | 0.01139 | -0.0399 | 96.5408
7.5 | 1.1479 | 0.01175 | -0.0386 | 97.6936
8 | 1.1951 | 0.01212 | -0.0373 | 98.6056
8.5 | 1.243 | 0.01244 | -0.0361 | 99.9196
9 | 1.289 | 0.01296 | -0.0347 | 99.4599
9.5 | 1.3333 | 0.01361 | -0.0331 | 97.9647
10 | 1.3728 | 0.01464 | -0.0309 | 93.7705
10.5 | 1.3988 | 0.01666 | -0.0271 | 83.9616
11 | 1.4049 | 0.01978 | -0.0207 | 71.0263
11.5 | 1.41 | 0.02209 | -0.0138 | 63.8298
12 | 1.4131 | 0.02459 | -0.0078 | 57.4664
12.5 | 1.4054 | 0.02844 | -0.0031 | 49.4163
13 | 1.4034 | 0.03294 | -0.0013 | 42.6047
13.5 | 1.3898 | 0.03997 | -0.0021 | 34.7711
14 | 1.362 | 0.04993 | -0.005 | 27.2782
14.5 | 1.3416 | 0.05909 | -0.0077 | 22.7043
15 | 1.321 | 0.06827 | -0.0103 | 19.3496
15.5 | 1.3013 | 0.07759 | -0.0132 | 16.7715
16 | 1.2864 | 0.08667 | -0.0163 | 14.8425
16.5 | 1.2727 | 0.09578 | -0.0195 | 13.2877
17 | 1.2621 | 0.10439 | -0.0225 | 12.0902

## 27. Re 500k Mach 0.10 (1)
BIGFOIL.COM POLAR EXPORT
NACA45009
NACA45009 |  |  |  | Cl Max: | 1.349 | at alpha= | 11 | deg
JavaFoil+Calcfoil stall+Eppler ext transition |  |  |  | L/D Max: | 104.463 | at alpha= | 7.5 | deg
Re: | 500000 |  |  | Cd Min: | 0.01013 | at alpha= | 3 | deg
Mach: | 0.1 |  |  | Cl=0 at alpha= | -3.0222 | deg
|  |  |  | @ Cl=0.1, Cd= | 0.031032
|  |  |  | @ Cl=0.4, Cd= | 0.012849
|  |  |  | @ Cl=0.6, Cd= | 0.010221
alpha (deg) | Cl | Cd | Cm | Cl/Cd
-15.5 | -0.306 | 0.15541 | -0.016 | -1.97
-15 | -0.319 | 0.15791 | -0.016 | -2.019
-14.5 | -0.331 | 0.14713 | -0.016 | -2.252
-14 | -0.343 | 0.14026 | -0.016 | -2.448
-13.5 | -0.355 | 0.13132 | -0.015 | -2.701
-13 | -0.365 | 0.12268 | -0.015 | -2.976
-12.5 | -0.374 | 0.11595 | -0.015 | -3.228
-12 | -0.382 | 0.10708 | -0.015 | -3.567
-11.5 | -0.388 | 0.10215 | -0.015 | -3.796
-11 | -0.391 | 0.09614 | -0.015 | -4.071
-10.5 | -0.392 | 0.08898 | -0.014 | -4.409
-10 | -0.39 | 0.08221 | -0.014 | -4.748
-9.5 | -0.385 | 0.07558 | -0.014 | -5.096
-9 | -0.376 | 0.07105 | -0.014 | -5.297
-8.5 | -0.364 | 0.06516 | -0.014 | -5.585
-8 | -0.348 | 0.06137 | -0.015 | -5.663
-7.5 | -0.327 | 0.05676 | -0.015 | -5.763
-7 | -0.303 | 0.05272 | -0.015 | -5.746
-6.5 | -0.275 | 0.04913 | -0.015 | -5.594
-6 | -0.243 | 0.04568 | -0.015 | -5.325
-5.5 | -0.208 | 0.04318 | -0.016 | -4.825
-5 | -0.17 | 0.04066 | -0.016 | -4.184
-4.5 | -0.13 | 0.03845 | -0.016 | -3.373
-4 | -0.087 | 0.03667 | -0.017 | -2.381
-3.5 | -0.043 | 0.03657 | -0.017 | -1.183
-3 | 0.002 | 0.03512 | -0.018 | 0.061
-2.5 | 0.049 | 0.03363 | -0.02 | 1.448
-2 | 0.096 | 0.03195 | -0.022 | 3.018
-1.5 | 0.178 | 0.01314 | -0.041 | 13.566
-1 | 0.238 | 0.01302 | -0.041 | 18.257
-0.5 | 0.297 | 0.01292 | -0.041 | 23.021
0 | 0.357 | 0.0129 | -0.041 | 27.675
0.5 | 0.416 | 0.01283 | -0.041 | 32.437
1 | 0.475 | 0.01284 | -0.041 | 37
1.5 | 0.534 | 0.01286 | -0.041 | 41.483
2 | 0.592 | 0.01018 | -0.042 | 58.167
2.5 | 0.651 | 0.01048 | -0.042 | 62.106
3 | 0.709 | 0.01013 | -0.042 | 70.006
3.5 | 0.767 | 0.01041 | -0.042 | 73.709
4 | 0.825 | 0.01074 | -0.042 | 76.848
4.5 | 0.883 | 0.01112 | -0.042 | 79.417
5 | 0.94 | 0.01093 | -0.043 | 85.987
5.5 | 0.997 | 0.01138 | -0.043 | 87.627
6 | 1.054 | 0.01133 | -0.043 | 93.033
6.5 | 1.109 | 0.01132 | -0.043 | 97.985
7 | 1.161 | 0.01142 | -0.043 | 101.687
7.5 | 1.21 | 0.01159 | -0.044 | 104.463
8 | 1.256 | 0.01303 | -0.044 | 96.429
8.5 | 1.298 | 0.0137 | -0.044 | 94.706
9 | 1.303 | 0.02042 | -0.043 | 63.812
9.5 | 1.324 | 0.02272 | -0.043 | 58.247
10 | 1.339 | 0.02536 | -0.042 | 52.805
10.5 | 1.348 | 0.02844 | -0.042 | 47.382
11 | 1.349 | 0.0321 | -0.042 | 42.018
11.5 | 1.344 | 0.03605 | -0.041 | 37.291
12 | 1.334 | 0.04064 | -0.041 | 32.821
12.5 | 1.318 | 0.04565 | -0.041 | 28.861
13 | 1.295 | 0.05118 | -0.04 | 25.309
13.5 | 1.266 | 0.05773 | -0.04 | 21.927
14 | 1.126 | 0.10403 | -0.02 | 10.826
14.5 | 1.099 | 0.11116 | -0.018 | 9.889
15 | 1.069 | 0.11829 | -0.016 | 9.041
15.5 | 1.037 | 0.12591 | -0.016 | 8.233
16 | 1 | 0.13494 | -0.016 | 7.411

## 28. Re 500k Mach 0.10 (2)
BIGFOIL.COM POLAR EXPORT
NACA45009
NACA45009 |  |  |  | Cl Max: | 1.4093 | at alpha= | 12 | deg
XFOIL ncrit=9 |  |  |  | L/D Max: | 99.6255 | at alpha= | 8.5 | deg
Re: | 500000 |  |  | Cd Min: | 0.23852 | at alpha= | -20 | deg
Mach: | 0.1 |  |  | Cl=0 at alpha= | -3.4051 | deg
|  |  |  | @ Cl=0.1, Cd= | 0.013844
|  |  |  | @ Cl=0.4, Cd= | 0.010354
|  |  |  | @ Cl=0.6, Cd= | 0.0084715
alpha (deg) | Cl | Cd | Cm | Cl/Cd
-20 | -0.6388 | 0.23852 | 0.0424 | -2.6782
-19.5 | -0.6212 | 0.23235 | 0.0387 | -2.6736
-19 | -0.6041 | 0.22625 | 0.0349 | -2.6701
-18 | -0.5724 | 0.21382 | 0.0274 | -2.677
-17.5 | -0.5557 | 0.2071 | 0.0253 | -2.6832
-17 | -0.5394 | 0.2011 | 0.0223 | -2.6822
-16.5 | -0.5234 | 0.19493 | 0.0193 | -2.6851
-16 | -0.5076 | 0.18862 | 0.0163 | -2.6911
-15.5 | -0.492 | 0.18201 | 0.013 | -2.7031
-15 | -0.4795 | 0.17595 | 0.0091 | -2.7252
-14.5 | -0.4671 | 0.16921 | 0.006 | -2.7605
-14 | -0.4509 | 0.16207 | 0.0049 | -2.7821
-13.5 | -0.4371 | 0.15589 | 0.0028 | -2.8039
-13 | -0.4239 | 0.14966 | 0.0006 | -2.8324
-12.5 | -0.4112 | 0.14325 | -0.0017 | -2.8705
-12 | -0.3992 | 0.13667 | -0.0042 | -2.9209
-11.5 | -0.3923 | 0.13023 | -0.0086 | -3.0124
-11 | -0.3873 | 0.12375 | -0.0124 | -3.1297
-10.5 | -0.3693 | 0.11656 | -0.0112 | -3.1683
-10 | -0.3579 | 0.1107 | -0.0127 | -3.2331
-9.5 | -0.3475 | 0.10482 | -0.0146 | -3.3152
-9 | -0.3393 | 0.09854 | -0.0169 | -3.4433
-8.5 | -0.335 | 0.09245 | -0.0204 | -3.6236
-8 | -0.3431 | 0.08655 | -0.0245 | -3.9642
-7.5 | -0.3468 | 0.08027 | -0.0277 | -4.3204
-7 | -0.3471 | 0.07359 | -0.0264 | -4.7167
-6 | -0.2612 | 0.05853 | -0.0421 | -4.4627
-5.5 | -0.1913 | 0.04707 | -0.0551 | -4.0642
-5 | -0.1317 | 0.04171 | -0.0606 | -3.1575
-4.5 | -0.0786 | 0.03604 | -0.0601 | -2.1809
-4 | -0.0494 | 0.03057 | -0.058 | -1.616
-3.5 | -0.0079 | 0.02747 | -0.0557 | -0.28759
-3 | 0.0337 | 0.01797 | -0.051 | 1.8753
-2.5 | 0.0819 | 0.01444 | -0.0484 | 5.6717
-2 | 0.132 | 0.01279 | -0.047 | 10.3206
-1.5 | 0.1844 | 0.01209 | -0.0458 | 15.2523
-1 | 0.2354 | 0.01128 | -0.0446 | 20.8688
-0.5 | 0.2868 | 0.0108 | -0.0434 | 26.5556
0 | 0.3388 | 0.01051 | -0.0423 | 32.236
0.5 | 0.3914 | 0.01037 | -0.0415 | 37.7435
1 | 0.4441 | 0.01027 | -0.0406 | 43.2425
1.5 | 0.4754 | 0.00826 | -0.0358 | 57.5545
2 | 0.6168 | 0.0085 | -0.054 | 72.5647
2.5 | 0.6654 | 0.00868 | -0.0524 | 76.659
3 | 0.7138 | 0.00895 | -0.0508 | 79.7542
3.5 | 0.7626 | 0.00919 | -0.0492 | 82.9815
4 | 0.8118 | 0.00945 | -0.0478 | 85.9048
4.5 | 0.8605 | 0.00979 | -0.0463 | 87.8958
5 | 0.9102 | 0.01003 | -0.045 | 90.7478
5.5 | 0.9594 | 0.01037 | -0.0436 | 92.5169
6 | 1.0081 | 0.01074 | -0.0423 | 93.8641
6.5 | 1.0576 | 0.01104 | -0.041 | 95.7971
7 | 1.1062 | 0.01145 | -0.0397 | 96.6114
7.5 | 1.1543 | 0.01189 | -0.0383 | 97.0816
8 | 1.2025 | 0.01219 | -0.0369 | 98.6464
8.5 | 1.2503 | 0.01255 | -0.0356 | 99.6255
9 | 1.2962 | 0.01311 | -0.034 | 98.8711
9.5 | 1.3408 | 0.01378 | -0.0324 | 97.3004
10 | 1.3796 | 0.01487 | -0.03 | 92.7774
10.5 | 1.4013 | 0.0172 | -0.0255 | 81.4709
11 | 1.4055 | 0.02029 | -0.0188 | 69.2706
11.5 | 1.407 | 0.0227 | -0.0114 | 61.9824
12 | 1.4093 | 0.02542 | -0.0058 | 55.4406
12.5 | 1.3999 | 0.02975 | -0.0018 | 47.0555
13 | 1.3948 | 0.03506 | -0.0009 | 39.7832
13.5 | 1.379 | 0.04291 | -0.0026 | 32.137
14 | 1.3506 | 0.05311 | -0.0057 | 25.4302
14.5 | 1.3255 | 0.06286 | -0.0086 | 21.0865
15 | 1.3055 | 0.07201 | -0.0112 | 18.1294
15.5 | 1.2876 | 0.08125 | -0.0141 | 15.8474
16 | 1.2743 | 0.09021 | -0.0172 | 14.1259
16.5 | 1.262 | 0.09922 | -0.0205 | 12.7192
17 | 1.2531 | 0.1076 | -0.0234 | 11.6459

## 29. Re 500k Mach 0.25 (1)
BIGFOIL.COM POLAR EXPORT
NACA45009
NACA45009 |  |  |  | Cl Max: | 1.331 | at alpha= | 10 | deg
JavaFoil+Calcfoil stall+Eppler ext transition |  |  |  | L/D Max: | 103.832 | at alpha= | 7 | deg
Re: | 500000 |  |  | Cd Min: | 0.00977 | at alpha= | 2 | deg
Mach: | 0.25 |  |  | Cl=0 at alpha= | -3.0217 | deg
|  |  |  | @ Cl=0.1, Cd= | 0.032399
|  |  |  | @ Cl=0.4, Cd= | 0.013054
|  |  |  | @ Cl=0.6, Cd= | 0.010219
alpha (deg) | Cl | Cd | Cm | Cl/Cd
-13.5 | -0.059 | 0.13553 | -0.017 | -0.436
-13 | -0.056 | 0.13228 | -0.017 | -0.426
-12.5 | -0.113 | 0.12127 | -0.017 | -0.933
-12 | -0.165 | 0.11363 | -0.017 | -1.455
-11.5 | -0.204 | 0.11559 | -0.016 | -1.762
-11 | -0.236 | 0.10634 | -0.016 | -2.216
-10.5 | -0.262 | 0.09811 | -0.016 | -2.675
-10 | -0.284 | 0.09028 | -0.015 | -3.145
-9.5 | -0.3 | 0.08695 | -0.015 | -3.449
-9 | -0.31 | 0.07964 | -0.015 | -3.893
-8.5 | -0.314 | 0.07343 | -0.015 | -4.276
-8 | -0.311 | 0.06615 | -0.015 | -4.707
-7.5 | -0.302 | 0.06117 | -0.015 | -4.944
-7 | -0.287 | 0.05573 | -0.015 | -5.151
-6.5 | -0.266 | 0.05162 | -0.015 | -5.149
-6 | -0.239 | 0.04762 | -0.015 | -5.019
-5.5 | -0.207 | 0.04446 | -0.016 | -4.66
-5 | -0.171 | 0.04172 | -0.016 | -4.091
-4.5 | -0.131 | 0.03931 | -0.016 | -3.331
-4 | -0.089 | 0.03743 | -0.017 | -2.367
-3.5 | -0.044 | 0.037 | -0.017 | -1.191
-3 | 0.002 | 0.03555 | -0.018 | 0.062
-2.5 | 0.05 | 0.03418 | -0.02 | 1.457
-2 | 0.099 | 0.03263 | -0.022 | 3.021
-1.5 | 0.183 | 0.01326 | -0.042 | 13.786
-1 | 0.244 | 0.01321 | -0.042 | 18.48
-0.5 | 0.305 | 0.01318 | -0.042 | 23.173
0 | 0.367 | 0.01307 | -0.042 | 28.072
0.5 | 0.428 | 0.01304 | -0.042 | 32.777
1 | 0.488 | 0.01309 | -0.042 | 37.276
1.5 | 0.548 | 0.01314 | -0.043 | 41.71
2 | 0.608 | 0.00977 | -0.043 | 62.251
2.5 | 0.668 | 0.01007 | -0.043 | 66.333
3 | 0.728 | 0.01039 | -0.043 | 70.061
3.5 | 0.788 | 0.01069 | -0.043 | 73.656
4 | 0.847 | 0.01109 | -0.043 | 76.386
4.5 | 0.906 | 0.0109 | -0.044 | 83.136
5 | 0.965 | 0.01133 | -0.044 | 85.159
5.5 | 1.023 | 0.01126 | -0.044 | 90.882
6 | 1.081 | 0.01125 | -0.044 | 96.11
6.5 | 1.137 | 0.0113 | -0.044 | 100.671
7 | 1.19 | 0.01146 | -0.045 | 103.832
7.5 | 1.238 | 0.01309 | -0.045 | 94.587
8 | 1.283 | 0.0137 | -0.045 | 93.643
8.5 | 1.321 | 0.01451 | -0.045 | 91.009
9 | 1.31 | 0.02287 | -0.044 | 57.287
9.5 | 1.324 | 0.02577 | -0.043 | 51.377
10 | 1.331 | 0.02923 | -0.043 | 45.542
10.5 | 1.329 | 0.03314 | -0.042 | 40.106
11 | 1.317 | 0.03752 | -0.042 | 35.117
11.5 | 1.296 | 0.04263 | -0.042 | 30.399
12 | 1.265 | 0.0479 | -0.041 | 26.413
12.5 | 1.216 | 0.05572 | -0.04 | 21.831
13 | 1.066 | 0.09667 | -0.018 | 11.03
13.5 | 1.019 | 0.10462 | -0.015 | 9.737
14 | 0.963 | 0.11316 | -0.014 | 8.508
14.5 | 0.899 | 0.12369 | -0.014 | 7.265
15 | 0.827 | 0.13473 | -0.014 | 6.14

## 30. Re 500k Mach 0.25 (2)
BIGFOIL.COM POLAR EXPORT
NACA45009
NACA45009 |  |  |  | Cl Max: | 1.4078 | at alpha= | 10 | deg
XFOIL ncrit=9 |  |  |  | L/D Max: | 97.8165 | at alpha= | 8.5 | deg
Re: | 500000 |  |  | Cd Min: | 0.24216 | at alpha= | -20 | deg
Mach: | 0.25 |  |  | Cl=0 at alpha= | -3.4037 | deg
|  |  |  | @ Cl=0.1, Cd= | 0.014954
|  |  |  | @ Cl=0.4, Cd= | 0.010595
|  |  |  | @ Cl=0.6, Cd= | 0.008945
alpha (deg) | Cl | Cd | Cm | Cl/Cd
-20 | -0.6496 | 0.24216 | 0.0443 | -2.6825
-19.5 | -0.631 | 0.23582 | 0.0404 | -2.6758
-19 | -0.6132 | 0.22962 | 0.0363 | -2.6705
-18 | -0.5788 | 0.21636 | 0.0293 | -2.6752
-17.5 | -0.5617 | 0.21001 | 0.0265 | -2.6746
-17 | -0.5443 | 0.20381 | 0.0233 | -2.6706
-16.5 | -0.5273 | 0.19739 | 0.0202 | -2.6714
-16 | -0.5104 | 0.19086 | 0.017 | -2.6742
-15.5 | -0.4941 | 0.18427 | 0.0133 | -2.6814
-14.5 | -0.4643 | 0.1706 | 0.0074 | -2.7216
-14 | -0.4489 | 0.16415 | 0.0054 | -2.7347
-13.5 | -0.4343 | 0.15785 | 0.003 | -2.7513
-13 | -0.4201 | 0.15146 | 0.0006 | -2.7737
-12.5 | -0.4067 | 0.14487 | -0.0018 | -2.8073
-12 | -0.3944 | 0.13825 | -0.005 | -2.8528
-11.5 | -0.3874 | 0.13205 | -0.0091 | -2.9337
-11 | -0.3742 | 0.12444 | -0.0102 | -3.0071
-10.5 | -0.3601 | 0.11835 | -0.011 | -3.0427
-10 | -0.3484 | 0.11234 | -0.0128 | -3.1013
-9.5 | -0.3375 | 0.10627 | -0.0148 | -3.1759
-9 | -0.3302 | 0.09994 | -0.0184 | -3.304
-8.5 | -0.3269 | 0.09405 | -0.022 | -3.4758
-8 | -0.3277 | 0.08801 | -0.0253 | -3.7234
-7.5 | -0.335 | 0.08179 | -0.0256 | -4.0959
-7 | -0.3288 | 0.07642 | -0.0231 | -4.3025
-6.5 | -0.3088 | 0.06993 | -0.0282 | -4.4158
-6 | -0.2419 | 0.05951 | -0.0464 | -4.0649
-5 | -0.1261 | 0.04367 | -0.0622 | -2.8876
-4.5 | -0.0786 | 0.03836 | -0.0613 | -2.049
-4 | -0.0501 | 0.03253 | -0.0592 | -1.5401
-3.5 | -0.0089 | 0.02927 | -0.0571 | -0.30407
-3 | 0.0373 | 0.02106 | -0.053 | 1.7711
-2.5 | 0.0827 | 0.01565 | -0.0501 | 5.2843
-2 | 0.1349 | 0.01355 | -0.0485 | 9.9557
-1.5 | 0.189 | 0.01244 | -0.0472 | 15.1929
-1 | 0.2422 | 0.01162 | -0.0458 | 20.8434
-0.5 | 0.2953 | 0.01105 | -0.0445 | 26.724
0 | 0.3494 | 0.01085 | -0.0434 | 32.2028
0.5 | 0.4029 | 0.01058 | -0.0423 | 38.0813
1 | 0.4577 | 0.01046 | -0.0414 | 43.7572
1.5 | 0.5069 | 0.00966 | -0.04 | 52.4741
2 | 0.6358 | 0.00867 | -0.0549 | 73.3333
2.5 | 0.685 | 0.00895 | -0.053 | 76.5363
3 | 0.7356 | 0.00915 | -0.0513 | 80.3934
3.5 | 0.7858 | 0.00944 | -0.0496 | 83.2415
4 | 0.8363 | 0.00974 | -0.048 | 85.8624
4.5 | 0.8874 | 0.01002 | -0.0464 | 88.5629
5 | 0.938 | 0.0104 | -0.0448 | 90.1923
5.5 | 0.9892 | 0.01071 | -0.0432 | 92.3623
6 | 1.0402 | 0.01108 | -0.0416 | 93.8809
6.5 | 1.0905 | 0.01153 | -0.0399 | 94.5794
7 | 1.1415 | 0.0119 | -0.0383 | 95.9244
7.5 | 1.192 | 0.01234 | -0.0366 | 96.5964
8 | 1.2412 | 0.01272 | -0.0347 | 97.5786
8.5 | 1.2902 | 0.01319 | -0.0328 | 97.8165
9 | 1.3371 | 0.01384 | -0.0306 | 96.6113
9.5 | 1.3804 | 0.01476 | -0.028 | 93.523
10 | 1.4078 | 0.01671 | -0.0236 | 84.249
10.5 | 1.4043 | 0.02012 | -0.0153 | 69.7962
11 | 1.3988 | 0.02304 | -0.0072 | 60.7118
11.5 | 1.3921 | 0.02679 | -0.0016 | 51.9634
12 | 1.383 | 0.03205 | 0.0006 | 43.1513
12.5 | 1.3597 | 0.04067 | -0.001 | 33.4325
13 | 1.34 | 0.0498 | -0.0037 | 26.9076
13.5 | 1.3149 | 0.05953 | -0.0065 | 22.088
14 | 1.2907 | 0.0691 | -0.0092 | 18.6787
14.5 | 1.2645 | 0.07932 | -0.0125 | 15.9418
15 | 1.2411 | 0.08954 | -0.016 | 13.8608

## 31. Re 500k Mach 0.50 (1)
BIGFOIL.COM POLAR EXPORT
NACA45009
NACA45009 |  |  |  | Cl Max: | 1.349 | at alpha= | 8 | deg
JavaFoil+Calcfoil stall+Eppler ext transition |  |  |  | L/D Max: | 92.772 | at alpha= | 4.5 | deg
Re: | 500000 |  |  | Cd Min: | 0.01037 | at alpha= | 3 | deg
Mach: | 0.5 |  |  | Cl=0 at alpha= | -3.0213 | deg
|  |  |  | @ Cl=0.1, Cd= | 0.03492
|  |  |  | @ Cl=0.4, Cd= | 0.013369
|  |  |  | @ Cl=0.6, Cd= | 0.012954
alpha (deg) | Cl | Cd | Cm | Cl/Cd
-20 | -0.888 | 0.22687 | -0.026 | -3.913
-19.5 | -0.863 | 0.2222 | -0.026 | -3.883
-19 | -0.838 | 0.21327 | -0.026 | -3.927
-18.5 | -0.811 | 0.2118 | -0.025 | -3.83
-18 | -0.786 | 0.20748 | -0.025 | -3.788
-17.5 | -0.761 | 0.2028 | -0.025 | -3.75
-17 | -0.735 | 0.19866 | -0.025 | -3.7
-16.5 | -0.709 | 0.18465 | -0.024 | -3.838
-16 | -0.683 | 0.18044 | -0.024 | -3.786
-15.5 | -0.658 | 0.17624 | -0.024 | -3.731
-15 | -0.631 | 0.16944 | -0.024 | -3.725
-14.5 | -0.605 | 0.16345 | -0.023 | -3.703
-14 | -0.58 | 0.15568 | -0.023 | -3.722
-13.5 | -0.554 | 0.15182 | -0.023 | -3.647
-13 | -0.527 | 0.14827 | -0.023 | -3.555
-12.5 | -0.501 | 0.14447 | -0.023 | -3.469
-12 | -0.475 | 0.14068 | -0.023 | -3.378
-11.5 | -0.449 | 0.133 | -0.022 | -3.373
-11 | -0.423 | 0.12961 | -0.022 | -3.26
-10.5 | -0.396 | 0.12668 | -0.022 | -3.129
-10 | -0.37 | 0.12319 | -0.021 | -3.003
-9.5 | -0.344 | 0.11364 | -0.021 | -3.024
-9 | -0.317 | 0.11091 | -0.021 | -2.861
-8.5 | -0.291 | 0.10849 | -0.02 | -2.68
-8 | -0.264 | 0.10663 | -0.02 | -2.48
-7.5 | -0.238 | 0.09868 | -0.02 | -2.412
-7 | -0.211 | 0.06934 | -0.019 | -3.049
-6.5 | -0.185 | 0.05782 | -0.019 | -3.199
-6 | -0.158 | 0.06569 | -0.019 | -2.41
-5.5 | -0.132 | 0.05251 | -0.019 | -2.51
-5 | -0.105 | 0.05557 | -0.018 | -1.893
-4.5 | -0.079 | 0.05072 | -0.017 | -1.55
-4 | -0.082 | 0.04671 | -0.017 | -1.749
-3.5 | -0.045 | 0.04124 | -0.017 | -1.09
-3 | 0.002 | 0.03766 | -0.018 | 0.062
-2.5 | 0.054 | 0.03561 | -0.019 | 1.518
-2 | 0.108 | 0.0348 | -0.02 | 3.105
-1.5 | 0.163 | 0.03283 | -0.023 | 4.973
-1 | 0.221 | 0.03083 | -0.027 | 7.154
-0.5 | 0.341 | 0.01343 | -0.047 | 25.354
0 | 0.409 | 0.01336 | -0.047 | 30.64
0.5 | 0.477 | 0.01337 | -0.047 | 35.689
1 | 0.544 | 0.01338 | -0.047 | 40.688
1.5 | 0.611 | 0.01287 | -0.048 | 47.519
2 | 0.678 | 0.01299 | -0.048 | 52.237
2.5 | 0.745 | 0.01052 | -0.048 | 70.803
3 | 0.811 | 0.01037 | -0.048 | 78.205
3.5 | 0.877 | 0.01083 | -0.048 | 80.969
4 | 0.942 | 0.01079 | -0.048 | 87.306
4.5 | 1.007 | 0.01086 | -0.049 | 92.772
5 | 1.071 | 0.01193 | -0.049 | 89.796
5.5 | 1.134 | 0.01256 | -0.049 | 90.248
6 | 1.195 | 0.01336 | -0.049 | 89.407
6.5 | 1.251 | 0.01423 | -0.049 | 87.96
7 | 1.298 | 0.01529 | -0.049 | 84.901
7.5 | 1.332 | 0.01673 | -0.049 | 79.627
8 | 1.349 | 0.01874 | -0.049 | 72.002
8.5 | 1.277 | 0.03533 | -0.045 | 36.151
9 | 1.225 | 0.04151 | -0.045 | 29.497
9.5 | 0.925 | 0.07048 | -0.015 | 13.125
10 | 0.696 | 0.08135 | -0.017 | 8.55
10.5 | 0.722 | 0.0937 | -0.018 | 7.71
11 | 0.749 | 0.11756 | -0.019 | 6.373
11.5 | 0.776 | 0.12525 | -0.021 | 6.197
12 | 0.803 | 0.13139 | -0.022 | 6.113
12.5 | 0.83 | 0.13994 | -0.023 | 5.933
13 | 0.858 | 0.1464 | -0.025 | 5.858

## 32. Re 500k Mach 0.50 (2)
BIGFOIL.COM POLAR EXPORT
NACA45009
NACA45009 |  |  |  | Cl Max: | 1.4711 | at alpha= | 9 | deg
XFOIL ncrit=9 |  |  |  | L/D Max: | 89.3768 | at alpha= | 6.5 | deg
Re: | 500000 |  |  | Cd Min: | 0.26192 | at alpha= | -20 | deg
Mach: | 0.5 |  |  | Cl=0 at alpha= | -3.4713 | deg
|  |  |  | @ Cl=0.1, Cd= | 0.026087
|  |  |  | @ Cl=0.4, Cd= | 0.011781
|  |  |  | @ Cl=0.6, Cd= | 0.011065
alpha (deg) | Cl | Cd | Cm | Cl/Cd
-20 | -0.7047 | 0.26192 | 0.0531 | -2.6905
-19 | -0.6611 | 0.24677 | 0.044 | -2.679
-18.5 | -0.6397 | 0.239 | 0.0403 | -2.6766
-18 | -0.6179 | 0.23174 | 0.0362 | -2.6664
-17.5 | -0.5962 | 0.2244 | 0.0322 | -2.6569
-17 | -0.5745 | 0.21707 | 0.0282 | -2.6466
-16.5 | -0.5528 | 0.20953 | 0.0243 | -2.6383
-16 | -0.5315 | 0.20237 | 0.0198 | -2.6264
-15 | -0.4909 | 0.18725 | 0.0132 | -2.6216
-14.5 | -0.4708 | 0.18027 | 0.01 | -2.6116
-14 | -0.4513 | 0.17323 | 0.0068 | -2.6052
-13.5 | -0.4322 | 0.16612 | 0.0037 | -2.6017
-13 | -0.4135 | 0.15901 | 0.0005 | -2.6005
-12.5 | -0.3981 | 0.15252 | -0.0038 | -2.6101
-11.5 | -0.3641 | 0.13775 | -0.0078 | -2.6432
-11 | -0.348 | 0.13114 | -0.0099 | -2.6537
-10.5 | -0.3326 | 0.12466 | -0.0121 | -2.6681
-10 | -0.3189 | 0.11827 | -0.0155 | -2.6964
-9.5 | -0.3093 | 0.11235 | -0.0192 | -2.753
-9 | -0.296 | 0.10495 | -0.0205 | -2.8204
-8.5 | -0.2817 | 0.09853 | -0.021 | -2.859
-8 | -0.2699 | 0.09266 | -0.0219 | -2.9128
-7.5 | -0.2606 | 0.08695 | -0.0231 | -2.9971
-7 | -0.2551 | 0.08141 | -0.0242 | -3.1335
-6.5 | -0.2363 | 0.07439 | -0.0371 | -3.1765
-6 | -0.1574 | 0.0624 | -0.0567 | -2.5224
-5.5 | -0.134 | 0.05684 | -0.0599 | -2.3575
-5 | -0.1097 | 0.05171 | -0.0625 | -2.1214
-4.5 | -0.0732 | 0.0463 | -0.0643 | -1.581
-4 | -0.046 | 0.04 | -0.0633 | -1.15
-3.5 | -0.0031 | 0.03543 | -0.0626 | -0.087496
-3 | 0.0509 | 0.03023 | -0.0612 | 1.6838
-2.5 | 0.0987 | 0.02626 | -0.0595 | 3.7586
-2 | 0.1534 | 0.01899 | -0.0557 | 8.0779
-1.5 | 0.2113 | 0.01595 | -0.0535 | 13.2476
-1 | 0.2735 | 0.01359 | -0.0514 | 20.1251
-0.5 | 0.3347 | 0.01245 | -0.0496 | 26.8835
0 | 0.3951 | 0.01181 | -0.0477 | 33.4547
0.5 | 0.4561 | 0.01145 | -0.046 | 39.8341
1 | 0.5176 | 0.01133 | -0.0445 | 45.684
1.5 | 0.5791 | 0.01132 | -0.043 | 51.1572
2 | 0.7178 | 0.00963 | -0.058 | 74.5379
2.5 | 0.7743 | 0.00989 | -0.0554 | 78.2912
3 | 0.8307 | 0.01027 | -0.0528 | 80.8861
3.5 | 0.8875 | 0.01065 | -0.0502 | 83.3333
4 | 0.9454 | 0.01106 | -0.0476 | 85.4792
4.5 | 1.0028 | 0.01154 | -0.0448 | 86.8977
5 | 1.0608 | 0.01201 | -0.042 | 88.3264
5.5 | 1.1188 | 0.01256 | -0.039 | 89.0764
6 | 1.1761 | 0.01318 | -0.0357 | 89.2337
6.5 | 1.2334 | 0.0138 | -0.0322 | 89.3768
7 | 1.2901 | 0.01453 | -0.0285 | 88.7887
7.5 | 1.3448 | 0.01533 | -0.0242 | 87.7234
8.5 | 1.4419 | 0.01679 | -0.0134 | 85.8785
9 | 1.4711 | 0.01824 | -0.0058 | 80.6524
9.5 | 1.4595 | 0.02206 | 0.0028 | 66.1605
10 | 1.4173 | 0.02981 | 0.0061 | 47.5444
10.5 | 1.3738 | 0.04078 | 0.0029 | 33.6881
11 | 1.3298 | 0.05189 | -0.0002 | 25.6273
11.5 | 1.2868 | 0.06284 | -0.0034 | 20.4774
12 | 1.2486 | 0.07368 | -0.0069 | 16.9463
12.5 | 1.2161 | 0.0848 | -0.0111 | 14.3408
13 | 1.1944 | 0.09522 | -0.0151 | 12.5436
13.5 | 1.1736 | 0.10595 | -0.0195 | 11.0769
14 | 1.1674 | 0.11516 | -0.0229 | 10.1372

## 33. Re 750k Mach 0.00 (1)
BIGFOIL.COM POLAR EXPORT
NACA45009
NACA45009 |  |  |  | Cl Max: | 1.366 | at alpha= | 11 | deg
JavaFoil+Calcfoil stall+Eppler ext transition |  |  |  | L/D Max: | 113.201 | at alpha= | 8 | deg
Re: | 750000 |  |  | Cd Min: | 0.00912 | at alpha= | 2 | deg
Mach: | 0 |  |  | Cl=0 at alpha= | -3.0222 | deg
|  |  |  | @ Cl=0.1, Cd= | 0.017292
|  |  |  | @ Cl=0.4, Cd= | 0.011767
|  |  |  | @ Cl=0.6, Cd= | 0.0091722
alpha (deg) | Cl | Cd | Cm | Cl/Cd
-16.5 | -0.323 | 0.15882 | -0.017 | -2.036
-16 | -0.335 | 0.15286 | -0.017 | -2.188
-15.5 | -0.345 | 0.14426 | -0.017 | -2.395
-15 | -0.356 | 0.13574 | -0.016 | -2.623
-14.5 | -0.366 | 0.12901 | -0.016 | -2.84
-14 | -0.376 | 0.12326 | -0.016 | -3.052
-13.5 | -0.385 | 0.11976 | -0.016 | -3.215
-13 | -0.393 | 0.11096 | -0.016 | -3.541
-12.5 | -0.399 | 0.10539 | -0.016 | -3.791
-12 | -0.404 | 0.0975 | -0.015 | -4.149
-11.5 | -0.408 | 0.09144 | -0.015 | -4.457
-11 | -0.408 | 0.08585 | -0.015 | -4.758
-10.5 | -0.407 | 0.0819 | -0.015 | -4.967
-10 | -0.402 | 0.07622 | -0.015 | -5.28
-9.5 | -0.395 | 0.07082 | -0.015 | -5.576
-9 | -0.384 | 0.0669 | -0.015 | -5.741
-8.5 | -0.37 | 0.06165 | -0.015 | -5.996
-8 | -0.352 | 0.05736 | -0.015 | -6.132
-7.5 | -0.33 | 0.05347 | -0.015 | -6.173
-7 | -0.305 | 0.05009 | -0.016 | -6.084
-6.5 | -0.276 | 0.04694 | -0.016 | -5.878
-6 | -0.244 | 0.04411 | -0.016 | -5.525
-5.5 | -0.208 | 0.04152 | -0.016 | -5.018
-5 | -0.17 | 0.03922 | -0.017 | -4.335
-4.5 | -0.13 | 0.03718 | -0.018 | -3.484
-4 | -0.087 | 0.03549 | -0.018 | -2.457
-3.5 | -0.043 | 0.03504 | -0.019 | -1.233
-3 | 0.002 | 0.03334 | -0.021 | 0.064
-2.5 | 0.049 | 0.0308 | -0.024 | 1.59
-2 | 0.119 | 0.01226 | -0.04 | 9.664
-1.5 | 0.177 | 0.01213 | -0.04 | 14.625
-1 | 0.237 | 0.01202 | -0.041 | 19.679
-0.5 | 0.296 | 0.01189 | -0.041 | 24.902
0 | 0.355 | 0.01182 | -0.041 | 30.053
0.5 | 0.414 | 0.01175 | -0.041 | 35.234
1 | 0.473 | 0.01172 | -0.041 | 40.328
1.5 | 0.531 | 0.01241 | -0.041 | 42.793
2 | 0.589 | 0.00912 | -0.041 | 64.629
2.5 | 0.648 | 0.0094 | -0.042 | 68.896
3 | 0.706 | 0.00963 | -0.042 | 73.286
3.5 | 0.763 | 0.00993 | -0.042 | 76.907
4 | 0.821 | 0.01021 | -0.042 | 80.423
4.5 | 0.879 | 0.00991 | -0.042 | 88.651
5 | 0.936 | 0.01026 | -0.042 | 91.189
5.5 | 0.993 | 0.01067 | -0.043 | 93.08
6 | 1.049 | 0.01053 | -0.043 | 99.665
6.5 | 1.105 | 0.01113 | -0.043 | 99.298
7 | 1.157 | 0.01104 | -0.043 | 104.76
7.5 | 1.207 | 0.011 | -0.044 | 109.714
8 | 1.254 | 0.01107 | -0.044 | 113.201
8.5 | 1.296 | 0.01212 | -0.044 | 106.957
9 | 1.334 | 0.01282 | -0.044 | 104.08
9.5 | 1.333 | 0.02002 | -0.043 | 66.57
10 | 1.352 | 0.02206 | -0.043 | 61.281
10.5 | 1.362 | 0.0246 | -0.043 | 55.361
11 | 1.366 | 0.0276 | -0.042 | 49.483
11.5 | 1.363 | 0.03111 | -0.042 | 43.811
12 | 1.355 | 0.03519 | -0.042 | 38.499
12.5 | 1.341 | 0.03959 | -0.041 | 33.877
13 | 1.323 | 0.04442 | -0.041 | 29.773
13.5 | 1.299 | 0.04968 | -0.041 | 26.15
14 | 1.271 | 0.05558 | -0.04 | 22.862
14.5 | 1.237 | 0.06222 | -0.04 | 19.886
15 | 1.197 | 0.07085 | -0.039 | 16.899
15.5 | 1.074 | 0.11933 | -0.023 | 9.002
16 | 1.039 | 0.12786 | -0.02 | 8.127

## 34. Re 750k Mach 0.00 (2)
BIGFOIL.COM POLAR EXPORT
NACA45009
NACA45009 |  |  |  | Cl Max: | 1.4562 | at alpha= | 13 | deg
XFOIL ncrit=9 |  |  |  | L/D Max: | 114.577 | at alpha= | 8 | deg
Re: | 750000 |  |  | Cd Min: | 0.121 | at alpha= | -11 | deg
Mach: | 0 |  |  | Cl=0 at alpha= | -3.262 | deg
|  |  |  | @ Cl=0.1, Cd= | 0.010827
|  |  |  | @ Cl=0.4, Cd= | 0.0092724
|  |  |  | @ Cl=0.6, Cd= | 0.007441
alpha (deg) | Cl | Cd | Cm | Cl/Cd
-11 | -0.3889 | 0.121 | -0.0098 | -3.214
-10.5 | -0.3756 | 0.1152 | -0.0104 | -3.2604
-10 | -0.3645 | 0.10937 | -0.0122 | -3.3327
-9.5 | -0.3538 | 0.1036 | -0.0141 | -3.4151
-9 | -0.3456 | 0.0973 | -0.0163 | -3.5519
-8.5 | -0.341 | 0.09077 | -0.0199 | -3.7567
-8 | -0.3472 | 0.08446 | -0.0233 | -4.1108
-7.5 | -0.3527 | 0.07825 | -0.0259 | -4.5073
-7 | -0.3381 | 0.06924 | -0.0319 | -4.883
-6.5 | -0.2913 | 0.06222 | -0.0398 | -4.6818
-6 | -0.2168 | 0.05163 | -0.055 | -4.1991
-5.5 | -0.1658 | 0.04186 | -0.0616 | -3.9608
-5 | -0.1319 | 0.03889 | -0.0602 | -3.3916
-4 | -0.071 | 0.01489 | -0.0515 | -4.7683
-3.5 | -0.0237 | 0.01361 | -0.0498 | -1.7414
-3 | 0.0261 | 0.01215 | -0.0482 | 2.1481
-2.5 | 0.0762 | 0.01095 | -0.0468 | 6.9589
-2 | 0.1286 | 0.01068 | -0.0459 | 12.0412
-1.5 | 0.1794 | 0.01002 | -0.0447 | 17.9042
-1 | 0.2327 | 0.00991 | -0.0439 | 23.4813
-0.5 | 0.2845 | 0.00955 | -0.0429 | 29.7906
0 | 0.3372 | 0.00938 | -0.0421 | 35.9488
0.5 | 0.3906 | 0.00929 | -0.0415 | 42.0452
1 | 0.4441 | 0.00919 | -0.0409 | 48.3243
1.5 | 0.4965 | 0.00902 | -0.0402 | 55.0443
2 | 0.604 | 0.00738 | -0.0518 | 81.8428
2.5 | 0.6708 | 0.00753 | -0.0542 | 89.0837
3 | 0.7192 | 0.00771 | -0.0527 | 93.2815
3.5 | 0.7672 | 0.00796 | -0.051 | 96.3819
4 | 0.8165 | 0.00812 | -0.0497 | 100.5542
4.5 | 0.865 | 0.00838 | -0.0482 | 103.222
5 | 0.9142 | 0.00862 | -0.0469 | 106.0557
5.5 | 0.9634 | 0.00888 | -0.0456 | 108.491
6 | 1.0117 | 0.00923 | -0.0442 | 109.61
6.5 | 1.0614 | 0.00947 | -0.0431 | 112.0803
7 | 1.1102 | 0.0098 | -0.0419 | 113.2857
7.5 | 1.1585 | 0.01016 | -0.0406 | 114.0256
8 | 1.2065 | 0.01053 | -0.0394 | 114.5774
8.5 | 1.2532 | 0.01103 | -0.0381 | 113.6174
9 | 1.2995 | 0.01158 | -0.0367 | 112.2193
9.5 | 1.3417 | 0.01246 | -0.0348 | 107.6806
10 | 1.3762 | 0.01394 | -0.0319 | 98.7231
10.5 | 1.3964 | 0.01639 | -0.0272 | 85.1983
11 | 1.4166 | 0.01849 | -0.0224 | 76.6144
11.5 | 1.434 | 0.02024 | -0.0171 | 70.8498
12 | 1.4454 | 0.02203 | -0.0112 | 65.6105
12.5 | 1.4535 | 0.02432 | -0.0063 | 59.7656
13 | 1.4562 | 0.02752 | -0.0026 | 52.9142
13.5 | 1.4402 | 0.03353 | -0.001 | 42.9526
14 | 1.4379 | 0.03955 | -0.0019 | 36.3565
14.5 | 1.4273 | 0.04726 | -0.0042 | 30.201
15 | 1.403 | 0.057 | -0.0072 | 24.614
15.5 | 1.3793 | 0.06658 | -0.01 | 20.7164
16 | 1.352 | 0.07694 | -0.0133 | 17.5721
16.5 | 1.3235 | 0.08798 | -0.0171 | 15.0432
17 | 1.2994 | 0.09875 | -0.0211 | 13.1585
17.5 | 1.2846 | 0.1083 | -0.0247 | 11.8615
18 | 1.2758 | 0.11713 | -0.0283 | 10.8922

## 35. Re 750k Mach 0.10 (1)
BIGFOIL.COM POLAR EXPORT
NACA45009
NACA45009 |  |  |  | Cl Max: | 1.362 | at alpha= | 11 | deg
JavaFoil+Calcfoil stall+Eppler ext transition |  |  |  | L/D Max: | 112.567 | at alpha= | 8 | deg
Re: | 750000 |  |  | Cd Min: | 0.00919 | at alpha= | 2 | deg
Mach: | 0.1 |  |  | Cl=0 at alpha= | -3.0222 | deg
|  |  |  | @ Cl=0.1, Cd= | 0.017313
|  |  |  | @ Cl=0.4, Cd= | 0.01184
|  |  |  | @ Cl=0.6, Cd= | 0.0092225
alpha (deg) | Cl | Cd | Cm | Cl/Cd
-16 | -0.293 | 0.15436 | -0.017 | -1.901
-15.5 | -0.306 | 0.1458 | -0.017 | -2.101
-15 | -0.319 | 0.14066 | -0.017 | -2.268
-14.5 | -0.332 | 0.13219 | -0.017 | -2.508
-14 | -0.344 | 0.12409 | -0.016 | -2.768
-13.5 | -0.355 | 0.1179 | -0.016 | -3.01
-13 | -0.365 | 0.11213 | -0.016 | -3.258
-12.5 | -0.375 | 0.10779 | -0.016 | -3.474
-12 | -0.382 | 0.09978 | -0.016 | -3.83
-11.5 | -0.388 | 0.0943 | -0.015 | -4.113
-11 | -0.392 | 0.08819 | -0.015 | -4.439
-10.5 | -0.392 | 0.08259 | -0.015 | -4.751
-10 | -0.39 | 0.07736 | -0.015 | -5.047
-9.5 | -0.385 | 0.07199 | -0.015 | -5.352
-9 | -0.376 | 0.06706 | -0.015 | -5.613
-8.5 | -0.364 | 0.06212 | -0.015 | -5.859
-8 | -0.348 | 0.05799 | -0.015 | -5.995
-7.5 | -0.327 | 0.05407 | -0.015 | -6.053
-7 | -0.303 | 0.05048 | -0.015 | -6.002
-6.5 | -0.275 | 0.04721 | -0.016 | -5.824
-6 | -0.243 | 0.04439 | -0.016 | -5.483
-5.5 | -0.208 | 0.04173 | -0.017 | -4.995
-5 | -0.17 | 0.03934 | -0.017 | -4.328
-4.5 | -0.13 | 0.03734 | -0.017 | -3.478
-4 | -0.087 | 0.03563 | -0.018 | -2.454
-3.5 | -0.043 | 0.03521 | -0.019 | -1.231
-3 | 0.002 | 0.03351 | -0.021 | 0.064
-2.5 | 0.049 | 0.03085 | -0.024 | 1.595
-2 | 0.119 | 0.01227 | -0.041 | 9.704
-1.5 | 0.178 | 0.01218 | -0.041 | 14.632
-1 | 0.238 | 0.01203 | -0.041 | 19.755
-0.5 | 0.297 | 0.01193 | -0.041 | 24.931
0 | 0.357 | 0.01184 | -0.041 | 30.172
0.5 | 0.416 | 0.01184 | -0.041 | 35.159
1 | 0.475 | 0.0118 | -0.041 | 40.249
1.5 | 0.534 | 0.01243 | -0.041 | 42.923
2 | 0.592 | 0.00919 | -0.042 | 64.415
2.5 | 0.651 | 0.00943 | -0.042 | 69.024
3 | 0.709 | 0.00966 | -0.042 | 73.417
3.5 | 0.767 | 0.00996 | -0.042 | 77.001
4 | 0.825 | 0.01025 | -0.042 | 80.505
4.5 | 0.883 | 0.00998 | -0.042 | 88.5
5 | 0.94 | 0.01033 | -0.043 | 91.01
5.5 | 0.998 | 0.01075 | -0.043 | 92.831
6 | 1.055 | 0.0106 | -0.043 | 99.508
6.5 | 1.11 | 0.01121 | -0.043 | 98.998
7 | 1.162 | 0.01114 | -0.044 | 104.345
7.5 | 1.212 | 0.0111 | -0.044 | 109.186
8 | 1.259 | 0.01118 | -0.044 | 112.567
8.5 | 1.301 | 0.01224 | -0.044 | 106.301
9 | 1.312 | 0.01844 | -0.043 | 71.165
9.5 | 1.334 | 0.02039 | -0.043 | 65.439
10 | 1.351 | 0.02261 | -0.043 | 59.773
10.5 | 1.36 | 0.02525 | -0.043 | 53.873
11 | 1.362 | 0.02848 | -0.042 | 47.813
11.5 | 1.357 | 0.03206 | -0.042 | 42.32
12 | 1.346 | 0.0363 | -0.042 | 37.078
12.5 | 1.329 | 0.04096 | -0.041 | 32.448
13 | 1.307 | 0.046 | -0.041 | 28.409
13.5 | 1.279 | 0.05149 | -0.041 | 24.846
14 | 1.246 | 0.05767 | -0.04 | 21.609
14.5 | 1.205 | 0.06561 | -0.04 | 18.373
15 | 1.075 | 0.11398 | -0.023 | 9.427
15.5 | 1.039 | 0.122 | -0.021 | 8.517
16 | 1.001 | 0.13011 | -0.019 | 7.695

## 36. Re 750k Mach 0.10 (2)
BIGFOIL.COM POLAR EXPORT
NACA45009
NACA45009 |  |  |  | Cl Max: | 1.45 | at alpha= | 12.5 | deg
XFOIL ncrit=9 |  |  |  | L/D Max: | 114.158 | at alpha= | 8 | deg
Re: | 750000 |  |  | Cd Min: | 0.23789 | at alpha= | -20 | deg
Mach: | 0.1 |  |  | Cl=0 at alpha= | -3.26 | deg
|  |  |  | @ Cl=0.1, Cd= | 0.010921
|  |  |  | @ Cl=0.4, Cd= | 0.0093063
|  |  |  | @ Cl=0.6, Cd= | 0.0082086
alpha (deg) | Cl | Cd | Cm | Cl/Cd
-20 | -0.6376 | 0.23789 | 0.042 | -2.6802
-19.5 | -0.6207 | 0.23176 | 0.0382 | -2.6782
-18.5 | -0.5887 | 0.21886 | 0.0315 | -2.6898
-18 | -0.5724 | 0.213 | 0.0285 | -2.6873
-17.5 | -0.5561 | 0.20711 | 0.0254 | -2.685
-17 | -0.5398 | 0.201 | 0.0224 | -2.6856
-16.5 | -0.5241 | 0.19466 | 0.0194 | -2.6924
-16 | -0.5082 | 0.18794 | 0.0163 | -2.7041
-15.5 | -0.4942 | 0.18121 | 0.0126 | -2.7272
-15 | -0.4813 | 0.17471 | 0.0093 | -2.7549
-14.5 | -0.4672 | 0.16754 | 0.0075 | -2.7886
-14 | -0.453 | 0.16164 | 0.0057 | -2.8025
-13.5 | -0.4395 | 0.15556 | 0.0034 | -2.8253
-13 | -0.4266 | 0.14927 | 0.0012 | -2.8579
-12.5 | -0.4143 | 0.14269 | -0.0011 | -2.9035
-12 | -0.4028 | 0.13584 | -0.0039 | -2.9653
-11.5 | -0.3959 | 0.12883 | -0.0078 | -3.073
-11 | -0.3869 | 0.12136 | -0.0097 | -3.188
-10.5 | -0.3737 | 0.11557 | -0.0104 | -3.2335
-10 | -0.3625 | 0.10971 | -0.0122 | -3.3042
-9.5 | -0.3517 | 0.10391 | -0.0141 | -3.3847
-9 | -0.3434 | 0.09756 | -0.0163 | -3.5199
-8.5 | -0.339 | 0.09102 | -0.0201 | -3.7245
-8 | -0.3437 | 0.08472 | -0.0234 | -4.0569
-7.5 | -0.35 | 0.07867 | -0.0257 | -4.449
-6.5 | -0.2899 | 0.06281 | -0.0394 | -4.6155
-6 | -0.2147 | 0.05205 | -0.0554 | -4.1249
-5.5 | -0.1649 | 0.0424 | -0.0619 | -3.8892
-5 | -0.132 | 0.03937 | -0.0604 | -3.3528
-4 | -0.0693 | 0.01655 | -0.0523 | -4.1873
-3.5 | -0.0239 | 0.01405 | -0.0502 | -1.7011
-3 | 0.0259 | 0.01236 | -0.0486 | 2.0955
-2.5 | 0.0765 | 0.01105 | -0.0471 | 6.9231
-2 | 0.1292 | 0.01076 | -0.0462 | 12.0074
-1.5 | 0.1804 | 0.01007 | -0.0449 | 17.9146
-1 | 0.2339 | 0.00993 | -0.0442 | 23.5549
-0.5 | 0.2861 | 0.00957 | -0.0431 | 29.8955
0 | 0.3391 | 0.0094 | -0.0423 | 36.0745
0.5 | 0.3926 | 0.00932 | -0.0416 | 42.1245
1 | 0.4465 | 0.00922 | -0.041 | 48.4273
1.5 | 0.4995 | 0.00907 | -0.0403 | 55.0717
2.5 | 0.6745 | 0.00757 | -0.0544 | 89.1017
3 | 0.7233 | 0.00773 | -0.0528 | 93.5705
3.5 | 0.7716 | 0.00798 | -0.0511 | 96.6917
4 | 0.821 | 0.00816 | -0.0497 | 100.6127
4.5 | 0.8701 | 0.00842 | -0.0483 | 103.3373
5 | 0.9192 | 0.00868 | -0.0469 | 105.8986
5.5 | 0.969 | 0.00893 | -0.0456 | 108.5106
6 | 1.0178 | 0.00926 | -0.0442 | 109.9136
6.5 | 1.0676 | 0.00954 | -0.043 | 111.9078
7 | 1.1168 | 0.00986 | -0.0417 | 113.2657
7.5 | 1.1656 | 0.01022 | -0.0404 | 114.0509
8 | 1.2135 | 0.01063 | -0.0391 | 114.158
8.5 | 1.261 | 0.01111 | -0.0377 | 113.5014
9 | 1.3071 | 0.01172 | -0.0361 | 111.5273
9.5 | 1.3495 | 0.01261 | -0.0341 | 107.0182
10 | 1.382 | 0.01427 | -0.0309 | 96.8465
10.5 | 1.3999 | 0.01684 | -0.0257 | 83.1295
11 | 1.4196 | 0.01889 | -0.0208 | 75.1509
11.5 | 1.4346 | 0.02061 | -0.0149 | 69.607
12 | 1.4418 | 0.02274 | -0.0088 | 63.4037
12.5 | 1.45 | 0.02522 | -0.0043 | 57.4941
13 | 1.4491 | 0.02906 | -0.0012 | 49.8658
13.5 | 1.4313 | 0.03596 | -0.0009 | 39.8026
14 | 1.4251 | 0.04292 | -0.0026 | 33.2036
14.5 | 1.41 | 0.0514 | -0.0052 | 27.4319
15 | 1.3828 | 0.06149 | -0.0082 | 22.4882
15.5 | 1.3581 | 0.07125 | -0.0111 | 19.0611
16 | 1.3335 | 0.08143 | -0.0145 | 16.376
16.5 | 1.308 | 0.0922 | -0.0183 | 14.1866
17 | 1.2858 | 0.1028 | -0.0223 | 12.5078
17.5 | 1.2722 | 0.11228 | -0.0259 | 11.3306

## 37. Re 750k Mach 0.25 (1)
BIGFOIL.COM POLAR EXPORT
NACA45009
NACA45009 |  |  |  | Cl Max: | 1.344 | at alpha= | 10 | deg
JavaFoil+Calcfoil stall+Eppler ext transition |  |  |  | L/D Max: | 115.937 | at alpha= | 7.5 | deg
Re: | 750000 |  |  | Cd Min: | 0.0094 | at alpha= | 2 | deg
Mach: | 0.25 |  |  | Cl=0 at alpha= | -3.0217 | deg
|  |  |  | @ Cl=0.1, Cd= | 0.018469
|  |  |  | @ Cl=0.4, Cd= | 0.012022
|  |  |  | @ Cl=0.6, Cd= | 0.0098413
alpha (deg) | Cl | Cd | Cm | Cl/Cd
-13.5 | -0.059 | 0.11943 | -0.018 | -0.495
-13 | -0.056 | 0.11687 | -0.018 | -0.482
-12.5 | -0.113 | 0.10849 | -0.017 | -1.043
-12 | -0.165 | 0.10771 | -0.017 | -1.536
-11.5 | -0.204 | 0.10078 | -0.017 | -2.022
-11 | -0.236 | 0.09436 | -0.017 | -2.499
-10.5 | -0.263 | 0.08704 | -0.017 | -3.016
-10 | -0.284 | 0.08482 | -0.016 | -3.349
-9.5 | -0.3 | 0.07764 | -0.016 | -3.865
-9 | -0.31 | 0.0726 | -0.016 | -4.272
-8.5 | -0.314 | 0.06729 | -0.016 | -4.667
-8 | -0.312 | 0.06185 | -0.015 | -5.037
-7.5 | -0.302 | 0.05764 | -0.015 | -5.248
-7 | -0.287 | 0.05373 | -0.015 | -5.344
-6.5 | -0.266 | 0.04937 | -0.015 | -5.385
-6 | -0.239 | 0.04593 | -0.016 | -5.206
-5.5 | -0.207 | 0.04289 | -0.016 | -4.833
-5 | -0.171 | 0.04045 | -0.017 | -4.221
-4.5 | -0.131 | 0.03823 | -0.017 | -3.427
-4 | -0.089 | 0.03644 | -0.018 | -2.434
-3.5 | -0.044 | 0.03575 | -0.019 | -1.234
-3 | 0.002 | 0.03409 | -0.02 | 0.065
-2.5 | 0.05 | 0.03224 | -0.022 | 1.553
-2 | 0.122 | 0.01241 | -0.042 | 9.837
-1.5 | 0.183 | 0.01235 | -0.042 | 14.802
-1 | 0.244 | 0.01222 | -0.042 | 19.98
-0.5 | 0.305 | 0.0121 | -0.042 | 25.24
0 | 0.367 | 0.01206 | -0.042 | 30.428
0.5 | 0.428 | 0.01199 | -0.042 | 35.672
1 | 0.488 | 0.01199 | -0.042 | 40.68
1.5 | 0.548 | 0.01271 | -0.043 | 43.14
2 | 0.608 | 0.0094 | -0.043 | 64.686
2.5 | 0.668 | 0.00967 | -0.043 | 69.118
3 | 0.728 | 0.00996 | -0.043 | 73.105
3.5 | 0.788 | 0.0096 | -0.043 | 82.051
4 | 0.847 | 0.00995 | -0.043 | 85.122
4.5 | 0.907 | 0.01032 | -0.044 | 87.861
5 | 0.965 | 0.01071 | -0.044 | 90.169
5.5 | 1.024 | 0.01056 | -0.044 | 96.951
6 | 1.082 | 0.01051 | -0.044 | 102.94
6.5 | 1.139 | 0.01113 | -0.045 | 102.28
7 | 1.191 | 0.01115 | -0.045 | 106.844
7.5 | 1.24 | 0.0107 | -0.045 | 115.937
8 | 1.286 | 0.01223 | -0.045 | 105.176
8.5 | 1.325 | 0.01293 | -0.045 | 102.516
9 | 1.321 | 0.02052 | -0.044 | 64.401
9.5 | 1.336 | 0.02299 | -0.044 | 58.119
10 | 1.344 | 0.02601 | -0.043 | 51.668
10.5 | 1.342 | 0.02952 | -0.043 | 45.446
11 | 1.329 | 0.03355 | -0.043 | 39.625
11.5 | 1.307 | 0.03833 | -0.042 | 34.097
12 | 1.276 | 0.04326 | -0.042 | 29.486
12.5 | 1.234 | 0.04901 | -0.041 | 25.169
13 | 1.179 | 0.05614 | -0.041 | 20.998
13.5 | 1.02 | 0.10094 | -0.018 | 10.104
14 | 0.963 | 0.10887 | -0.016 | 8.848
14.5 | 0.899 | 0.1177 | -0.016 | 7.638
15 | 0.828 | 0.12882 | -0.016 | 6.425

## 38. Re 750k Mach 0.25 (2)
BIGFOIL.COM POLAR EXPORT
NACA45009
NACA45009 |  |  |  | Cl Max: | 1.4292 | at alpha= | 11.5 | deg
XFOIL ncrit=9 |  |  |  | L/D Max: | 113.177 | at alpha= | 8 | deg
Re: | 750000 |  |  | Cd Min: | 0.24156 | at alpha= | -20 | deg
Mach: | 0.25 |  |  | Cl=0 at alpha= | -3.338 | deg
|  |  |  | @ Cl=0.1, Cd= | 0.011847
|  |  |  | @ Cl=0.4, Cd= | 0.0094285
|  |  |  | @ Cl=0.6, Cd= | 0.0077697
alpha (deg) | Cl | Cd | Cm | Cl/Cd
-20 | -0.6482 | 0.24156 | 0.0437 | -2.6834
-19.5 | -0.6304 | 0.23526 | 0.0398 | -2.6796
-18.5 | -0.5963 | 0.2221 | 0.0331 | -2.6848
-18 | -0.5791 | 0.21609 | 0.0298 | -2.6799
-17.5 | -0.5617 | 0.20995 | 0.0265 | -2.6754
-17 | -0.5445 | 0.20362 | 0.0233 | -2.6741
-16.5 | -0.5276 | 0.19705 | 0.0202 | -2.6775
-16 | -0.5106 | 0.19015 | 0.0168 | -2.6852
-15.5 | -0.4957 | 0.18346 | 0.013 | -2.702
-14.5 | -0.4658 | 0.16968 | 0.008 | -2.7452
-14 | -0.4508 | 0.16369 | 0.0059 | -2.754
-13.5 | -0.4363 | 0.15746 | 0.0035 | -2.7709
-13 | -0.4225 | 0.15101 | 0.0011 | -2.7978
-12.5 | -0.4093 | 0.14418 | -0.0015 | -2.8388
-12 | -0.3975 | 0.13737 | -0.0045 | -2.8936
-11.5 | -0.3893 | 0.13056 | -0.0081 | -2.9818
-11 | -0.3774 | 0.12325 | -0.0092 | -3.0621
-10.5 | -0.3642 | 0.11744 | -0.0104 | -3.1012
-10 | -0.3526 | 0.11142 | -0.0122 | -3.1646
-9.5 | -0.3413 | 0.10543 | -0.0142 | -3.2372
-9 | -0.3334 | 0.0987 | -0.0177 | -3.3779
-8.5 | -0.3284 | 0.09247 | -0.021 | -3.5514
-8 | -0.3274 | 0.08618 | -0.0239 | -3.799
-7.5 | -0.3352 | 0.08067 | -0.0248 | -4.1552
-7 | -0.3268 | 0.07373 | -0.0264 | -4.4324
-6.5 | -0.2799 | 0.06561 | -0.0377 | -4.2661
-6 | -0.1981 | 0.05372 | -0.0586 | -3.6876
-5.5 | -0.161 | 0.0453 | -0.0627 | -3.5541
-5 | -0.1323 | 0.0419 | -0.0609 | -3.1575
-4 | -0.0551 | 0.02936 | -0.0576 | -1.8767
-3.5 | -0.0126 | 0.02466 | -0.0554 | -0.51095
-3 | 0.0263 | 0.01423 | -0.0508 | 1.8482
-2.5 | 0.0791 | 0.01226 | -0.049 | 6.4519
-2 | 0.1327 | 0.0112 | -0.0478 | 11.8482
-1.5 | 0.1866 | 0.01052 | -0.0465 | 17.7376
-1 | 0.2407 | 0.01012 | -0.0454 | 23.7846
-0.5 | 0.2945 | 0.00973 | -0.0442 | 30.2672
0 | 0.3494 | 0.00952 | -0.0433 | 36.7017
0.5 | 0.4047 | 0.00942 | -0.0425 | 42.9618
1 | 0.4599 | 0.00939 | -0.0417 | 48.9776
1.5 | 0.5151 | 0.00928 | -0.041 | 55.5065
2 | 0.6146 | 0.00751 | -0.0503 | 81.8375
2.5 | 0.6952 | 0.00772 | -0.0552 | 90.0518
3 | 0.745 | 0.00794 | -0.0533 | 93.8287
3.5 | 0.7958 | 0.00813 | -0.0517 | 97.8844
4 | 0.846 | 0.00841 | -0.0499 | 100.5945
4.5 | 0.8972 | 0.00864 | -0.0483 | 103.8426
5 | 0.9482 | 0.00892 | -0.0467 | 106.3004
5.5 | 0.9988 | 0.00926 | -0.0451 | 107.8618
6 | 1.0508 | 0.00953 | -0.0436 | 110.2623
6.5 | 1.1017 | 0.0099 | -0.042 | 111.2828
7 | 1.1522 | 0.01031 | -0.0402 | 111.7556
7.5 | 1.2033 | 0.01067 | -0.0386 | 112.7741
8 | 1.254 | 0.01108 | -0.037 | 113.1769
8.5 | 1.3025 | 0.01168 | -0.035 | 111.5154
9.5 | 1.3876 | 0.01378 | -0.0295 | 100.6967
10 | 1.4039 | 0.01651 | -0.0236 | 85.0333
10.5 | 1.4161 | 0.01897 | -0.017 | 74.6494
11 | 1.4223 | 0.0211 | -0.0095 | 67.4076
11.5 | 1.4292 | 0.02363 | -0.0038 | 60.4824
12 | 1.4224 | 0.02787 | 0.0004 | 51.037
12.5 | 1.4204 | 0.03316 | 0.0012 | 42.8347
13 | 1.4047 | 0.04139 | -0.0009 | 33.9381
13.5 | 1.3749 | 0.05189 | -0.0043 | 26.4964
14 | 1.3397 | 0.06287 | -0.0076 | 21.3091
14.5 | 1.3152 | 0.07251 | -0.0103 | 18.1382
15 | 1.2917 | 0.08256 | -0.0135 | 15.6456
15.5 | 1.2729 | 0.09238 | -0.0169 | 13.779
16 | 1.2588 | 0.10184 | -0.0203 | 12.3606
16.5 | 1.2454 | 0.11144 | -0.0241 | 11.1755

## 39. Re 750k Mach 0.50 (1)
BIGFOIL.COM POLAR EXPORT
NACA45009
NACA45009 |  |  |  | Cl Max: | 1.364 | at alpha= | 8 | deg
JavaFoil+Calcfoil stall+Eppler ext transition |  |  |  | L/D Max: | 110.355 | at alpha= | 5.5 | deg
Re: | 750000 |  |  | Cd Min: | 0.00943 | at alpha= | 2.5 | deg
Mach: | 0.5 |  |  | Cl=0 at alpha= | -3.0213 | deg
|  |  |  | @ Cl=0.1, Cd= | 0.033654
|  |  |  | @ Cl=0.4, Cd= | 0.012277
|  |  |  | @ Cl=0.6, Cd= | 0.012323
alpha (deg) | Cl | Cd | Cm | Cl/Cd
-20 | -0.888 | 0.21025 | -0.026 | -4.222
-19.5 | -0.863 | 0.20555 | -0.026 | -4.197
-19 | -0.838 | 0.19701 | -0.026 | -4.251
-18.5 | -0.811 | 0.18929 | -0.025 | -4.285
-18 | -0.786 | 0.18489 | -0.025 | -4.251
-17.5 | -0.761 | 0.18024 | -0.025 | -4.22
-17 | -0.735 | 0.17604 | -0.025 | -4.176
-16.5 | -0.709 | 0.16862 | -0.024 | -4.203
-16 | -0.683 | 0.16445 | -0.024 | -4.154
-15.5 | -0.658 | 0.16028 | -0.024 | -4.103
-15 | -0.631 | 0.15408 | -0.024 | -4.097
-14.5 | -0.605 | 0.14808 | -0.024 | -4.088
-14 | -0.58 | 0.14486 | -0.024 | -4.001
-13.5 | -0.554 | 0.137 | -0.023 | -4.042
-13 | -0.527 | 0.13262 | -0.023 | -3.975
-12.5 | -0.501 | 0.1289 | -0.023 | -3.888
-12 | -0.475 | 0.12515 | -0.023 | -3.797
-11.5 | -0.449 | 0.12024 | -0.022 | -3.731
-11 | -0.423 | 0.11687 | -0.022 | -3.616
-10.5 | -0.396 | 0.11394 | -0.022 | -3.479
-10 | -0.37 | 0.11056 | -0.021 | -3.347
-9.5 | -0.344 | 0.10375 | -0.021 | -3.312
-9 | -0.317 | 0.10118 | -0.021 | -3.137
-8.5 | -0.291 | 0.08586 | -0.02 | -3.387
-8 | -0.264 | 0.06691 | -0.02 | -3.952
-7.5 | -0.238 | 0.0577 | -0.02 | -4.125
-7 | -0.211 | 0.065 | -0.02 | -3.253
-6.5 | -0.185 | 0.05448 | -0.02 | -3.396
-6 | -0.158 | 0.06109 | -0.019 | -2.592
-5.5 | -0.132 | 0.04992 | -0.019 | -2.641
-5 | -0.105 | 0.05185 | -0.018 | -2.03
-4.5 | -0.079 | 0.04806 | -0.018 | -1.636
-4 | -0.082 | 0.04395 | -0.017 | -1.859
-3.5 | -0.045 | 0.03944 | -0.017 | -1.14
-3 | 0.002 | 0.03683 | -0.019 | 0.063
-2.5 | 0.054 | 0.03494 | -0.021 | 1.549
-2 | 0.108 | 0.03343 | -0.022 | 3.239
-1.5 | 0.165 | 0.03122 | -0.026 | 5.269
-1 | 0.272 | 0.01246 | -0.047 | 21.792
-0.5 | 0.341 | 0.01239 | -0.047 | 27.498
0 | 0.409 | 0.01226 | -0.047 | 33.411
0.5 | 0.477 | 0.01229 | -0.047 | 38.833
1 | 0.544 | 0.01229 | -0.047 | 44.313
1.5 | 0.612 | 0.01233 | -0.048 | 49.59
2 | 0.678 | 0.01243 | -0.048 | 54.591
2.5 | 0.745 | 0.00943 | -0.048 | 78.975
3 | 0.811 | 0.00983 | -0.048 | 82.542
3.5 | 0.877 | 0.01026 | -0.048 | 85.505
4 | 0.943 | 0.01013 | -0.049 | 93.062
4.5 | 1.008 | 0.01013 | -0.049 | 99.553
5 | 1.072 | 0.01019 | -0.049 | 105.26
5.5 | 1.136 | 0.01029 | -0.049 | 110.355
6 | 1.198 | 0.01191 | -0.049 | 100.611
6.5 | 1.256 | 0.0127 | -0.049 | 98.903
7 | 1.305 | 0.01359 | -0.05 | 96.041
7.5 | 1.342 | 0.01477 | -0.05 | 90.888
8 | 1.364 | 0.01624 | -0.05 | 83.95
8.5 | 1.288 | 0.03193 | -0.046 | 40.342
9 | 1.233 | 0.03785 | -0.045 | 32.582
9.5 | 0.925 | 0.06758 | -0.017 | 13.694
10 | 0.696 | 0.0773 | -0.017 | 9
10.5 | 0.723 | 0.08778 | -0.019 | 8.231
11 | 0.749 | 0.09691 | -0.02 | 7.732
11.5 | 0.776 | 0.11351 | -0.021 | 6.839
12 | 0.803 | 0.12141 | -0.022 | 6.617
12.5 | 0.83 | 0.12793 | -0.023 | 6.491
13 | 0.858 | 0.13473 | -0.025 | 6.366

## 40. Re 750k Mach 0.50 (2)
BIGFOIL.COM POLAR EXPORT
NACA45009
NACA45009 |  |  |  | Cl Max: | 1.4841 | at alpha= | 9 | deg
XFOIL ncrit=9 |  |  |  | L/D Max: | 106.375 | at alpha= | 6 | deg
Re: | 750000 |  |  | Cd Min: | 0.24597 | at alpha= | -19 | deg
Mach: | 0.5 |  |  | Cl=0 at alpha= | -3.4766 | deg
|  |  |  | @ Cl=0.1, Cd= | 0.02173
|  |  |  | @ Cl=0.4, Cd= | 0.010288
|  |  |  | @ Cl=0.6, Cd= | 0.0097222
alpha (deg) | Cl | Cd | Cm | Cl/Cd
-19 | -0.6604 | 0.24597 | 0.0442 | -2.6849
-18.5 | -0.6387 | 0.23876 | 0.04 | -2.6751
-18 | -0.6169 | 0.23147 | 0.0359 | -2.6651
-17.5 | -0.5951 | 0.22404 | 0.0318 | -2.6562
-17 | -0.5735 | 0.21663 | 0.0279 | -2.6474
-16.5 | -0.5517 | 0.20891 | 0.0238 | -2.6409
-16 | -0.5309 | 0.20153 | 0.0195 | -2.6343
-15.5 | -0.5111 | 0.19402 | 0.0155 | -2.6343
-15 | -0.4909 | 0.18649 | 0.013 | -2.6323
-14.5 | -0.4711 | 0.17957 | 0.0098 | -2.6235
-14 | -0.4516 | 0.17265 | 0.0067 | -2.6157
-13.5 | -0.4327 | 0.16552 | 0.0037 | -2.6142
-13 | -0.4142 | 0.1583 | 0.0005 | -2.6166
-12.5 | -0.3984 | 0.1513 | -0.0033 | -2.6332
-12 | -0.3832 | 0.14437 | -0.0065 | -2.6543
-11.5 | -0.3662 | 0.13685 | -0.0077 | -2.6759
-11 | -0.3504 | 0.13034 | -0.0096 | -2.6884
-10.5 | -0.3352 | 0.12389 | -0.0117 | -2.7056
-10 | -0.3208 | 0.11722 | -0.0139 | -2.7367
-9.5 | -0.3095 | 0.11083 | -0.018 | -2.7926
-9 | -0.3006 | 0.10435 | -0.0211 | -2.8807
-8.5 | -0.2855 | 0.09738 | -0.0212 | -2.9318
-8 | -0.2733 | 0.09147 | -0.0219 | -2.9879
-7.5 | -0.2635 | 0.0858 | -0.023 | -3.0711
-7 | -0.249 | 0.07957 | -0.0262 | -3.1293
-6.5 | -0.1631 | 0.06675 | -0.0593 | -2.4434
-6 | -0.1593 | 0.06082 | -0.0598 | -2.6192
-5.5 | -0.1442 | 0.05565 | -0.0596 | -2.5912
-5 | -0.1197 | 0.05069 | -0.0608 | -2.3614
-4.5 | -0.0788 | 0.04462 | -0.064 | -1.766
-4 | -0.0416 | 0.03811 | -0.0641 | -1.0916
-3.5 | -0.0023 | 0.03327 | -0.0631 | -0.069131
-3 | 0.0469 | 0.02724 | -0.0614 | 1.7217
-2.5 | 0.0983 | 0.02195 | -0.0587 | 4.4784
-2 | 0.1503 | 0.01523 | -0.0552 | 9.8687
-1.5 | 0.2107 | 0.01283 | -0.0531 | 16.4224
-1 | 0.2725 | 0.01123 | -0.0511 | 24.2654
-0.5 | 0.3348 | 0.01073 | -0.0494 | 31.2022
0 | 0.396 | 0.0103 | -0.0476 | 38.4466
0.5 | 0.4575 | 0.01012 | -0.046 | 45.2075
1 | 0.5208 | 0.01001 | -0.0448 | 52.028
1.5 | 0.5835 | 0.00999 | -0.0435 | 58.4084
2 | 0.6371 | 0.00912 | -0.0412 | 69.8575
3.5 | 0.8994 | 0.00914 | -0.0523 | 98.4026
4 | 0.9577 | 0.00943 | -0.0497 | 101.5589
4.5 | 1.0156 | 0.00983 | -0.0469 | 103.3164
5 | 1.0734 | 0.01027 | -0.044 | 104.518
5.5 | 1.1331 | 0.01067 | -0.0411 | 106.1949
6 | 1.1914 | 0.0112 | -0.0378 | 106.375
6.5 | 1.249 | 0.01178 | -0.0343 | 106.0272
7 | 1.3083 | 0.01233 | -0.0307 | 106.1071
7.5 | 1.3658 | 0.01296 | -0.0266 | 105.3858
8 | 1.4217 | 0.01367 | -0.0222 | 104.0015
8.5 | 1.4695 | 0.0148 | -0.0167 | 99.2905
9 | 1.4841 | 0.01708 | -0.0076 | 86.8911
9.5 | 1.4521 | 0.02181 | 0.0026 | 66.5796
10 | 1.4229 | 0.02887 | 0.0056 | 49.2865
10.5 | 1.3906 | 0.0391 | 0.0026 | 35.5652
11 | 1.3496 | 0.05002 | -0.0003 | 26.9812
11.5 | 1.3066 | 0.06087 | -0.0032 | 21.4654
12 | 1.2708 | 0.07128 | -0.0062 | 17.8283
12.5 | 1.2407 | 0.08182 | -0.0098 | 15.1638
13 | 1.2126 | 0.09277 | -0.0139 | 13.071
13.5 | 1.1955 | 0.10291 | -0.0178 | 11.6169
14 | 1.1833 | 0.1128 | -0.0217 | 10.4902

## 41. Re 1M Mach 0.00 (1)
BIGFOIL.COM POLAR EXPORT
NACA45009
NACA45009 |  |  |  | Cl Max: | 1.375 | at alpha= | 11 | deg
JavaFoil+Calcfoil stall+Eppler ext transition |  |  |  | L/D Max: | 120.098 | at alpha= | 8.5 | deg
Re: | 1000000 |  |  | Cd Min: | 0.00858 | at alpha= | 2 | deg
Mach: | 0 |  |  | Cl=0 at alpha= | -3.0222 | deg
|  |  |  | @ Cl=0.1, Cd= | 0.011705
|  |  |  | @ Cl=0.4, Cd= | 0.011107
|  |  |  | @ Cl=0.6, Cd= | 0.0086192
alpha (deg) | Cl | Cd | Cm | Cl/Cd
-16 | -0.335 | 0.14567 | -0.017 | -2.297
-15.5 | -0.346 | 0.13694 | -0.017 | -2.524
-15 | -0.356 | 0.13066 | -0.017 | -2.727
-14.5 | -0.367 | 0.1244 | -0.017 | -2.947
-14 | -0.376 | 0.11735 | -0.017 | -3.207
-13.5 | -0.385 | 0.1118 | -0.016 | -3.445
-13 | -0.393 | 0.10514 | -0.016 | -3.739
-12.5 | -0.4 | 0.09905 | -0.016 | -4.035
-12 | -0.405 | 0.09436 | -0.016 | -4.288
-11.5 | -0.408 | 0.08932 | -0.016 | -4.564
-11 | -0.409 | 0.08306 | -0.016 | -4.92
-10.5 | -0.407 | 0.07856 | -0.015 | -5.18
-10 | -0.403 | 0.07329 | -0.015 | -5.492
-9.5 | -0.395 | 0.06837 | -0.015 | -5.778
-9 | -0.384 | 0.06469 | -0.015 | -5.939
-8.5 | -0.37 | 0.05988 | -0.015 | -6.175
-8 | -0.352 | 0.0559 | -0.016 | -6.294
-7.5 | -0.33 | 0.05242 | -0.016 | -6.3
-7 | -0.305 | 0.04901 | -0.016 | -6.221
-6.5 | -0.276 | 0.04576 | -0.017 | -6.033
-6 | -0.244 | 0.04303 | -0.017 | -5.667
-5.5 | -0.209 | 0.04066 | -0.017 | -5.13
-5 | -0.17 | 0.0385 | -0.018 | -4.421
-4.5 | -0.13 | 0.0365 | -0.019 | -3.555
-4 | -0.087 | 0.03482 | -0.02 | -2.51
-3.5 | -0.043 | 0.03373 | -0.021 | -1.286
-3 | 0.002 | 0.03122 | -0.024 | 0.069
-2.5 | 0.06 | 0.01182 | -0.04 | 5.087
-2 | 0.119 | 0.01165 | -0.04 | 10.175
-1.5 | 0.177 | 0.01145 | -0.04 | 15.488
-1 | 0.237 | 0.01134 | -0.041 | 20.854
-0.5 | 0.296 | 0.01129 | -0.041 | 26.225
0 | 0.355 | 0.01116 | -0.041 | 31.856
0.5 | 0.414 | 0.01109 | -0.041 | 37.349
1 | 0.473 | 0.01108 | -0.041 | 42.639
1.5 | 0.531 | 0.0117 | -0.041 | 45.4
2 | 0.589 | 0.00858 | -0.041 | 68.655
2.5 | 0.648 | 0.00879 | -0.042 | 73.701
3 | 0.706 | 0.00904 | -0.042 | 78.074
3.5 | 0.764 | 0.00927 | -0.042 | 82.392
4 | 0.821 | 0.00953 | -0.042 | 86.174
4.5 | 0.879 | 0.00989 | -0.042 | 88.872
5 | 0.936 | 0.01016 | -0.042 | 92.101
5.5 | 0.993 | 0.00991 | -0.043 | 100.255
6 | 1.05 | 0.01032 | -0.043 | 101.747
6.5 | 1.105 | 0.01081 | -0.043 | 102.252
7 | 1.157 | 0.01073 | -0.043 | 107.85
7.5 | 1.207 | 0.01068 | -0.044 | 113.076
8 | 1.255 | 0.0107 | -0.044 | 117.3
8.5 | 1.298 | 0.0108 | -0.044 | 120.098
9 | 1.336 | 0.01192 | -0.044 | 112.135
9.5 | 1.34 | 0.01864 | -0.043 | 71.853
10 | 1.359 | 0.02042 | -0.043 | 66.566
10.5 | 1.371 | 0.02267 | -0.043 | 60.467
11 | 1.375 | 0.02535 | -0.043 | 54.229
11.5 | 1.372 | 0.02859 | -0.042 | 47.996
12 | 1.364 | 0.03234 | -0.042 | 42.159
12.5 | 1.35 | 0.03648 | -0.042 | 36.995
13 | 1.331 | 0.04107 | -0.041 | 32.401
13.5 | 1.307 | 0.04606 | -0.041 | 28.373
14 | 1.278 | 0.05158 | -0.041 | 24.785
14.5 | 1.246 | 0.05754 | -0.041 | 21.654
15 | 1.209 | 0.06423 | -0.04 | 18.828
15.5 | 1.169 | 0.07184 | -0.04 | 16.274
16 | 1.119 | 0.0837 | -0.039 | 13.371

## 42. Re 1M Mach 0.00 (2)
BIGFOIL.COM POLAR EXPORT
NACA45009
NACA45009 |  |  |  | Cl Max: | 1.4936 | at alpha= | 13.5 | deg
XFOIL ncrit=9 |  |  |  | L/D Max: | 125.398 | at alpha= | 7.5 | deg
Re: | 1000000 |  |  | Cd Min: | 0.23737 | at alpha= | -20 | deg
Mach: | 0 |  |  | Cl=0 at alpha= | -3.2159 | deg
|  |  |  | @ Cl=0.1, Cd= | 0.0097371
|  |  |  | @ Cl=0.4, Cd= | 0.008614
|  |  |  | @ Cl=0.6, Cd= | 0.0067241
alpha (deg) | Cl | Cd | Cm | Cl/Cd
-20 | -0.6382 | 0.23737 | 0.0422 | -2.6886
-19.5 | -0.6215 | 0.23152 | 0.0387 | -2.6844
-19 | -0.605 | 0.22561 | 0.0354 | -2.6816
-18.5 | -0.5886 | 0.21948 | 0.0321 | -2.6818
-18 | -0.5717 | 0.21302 | 0.0288 | -2.6838
-17.5 | -0.5555 | 0.20629 | 0.0253 | -2.6928
-17 | -0.5401 | 0.19985 | 0.022 | -2.7025
-16.5 | -0.5268 | 0.19261 | 0.0187 | -2.7351
-16 | -0.512 | 0.18653 | 0.0167 | -2.7449
-15.5 | -0.4969 | 0.1808 | 0.0141 | -2.7483
-15 | -0.4824 | 0.17468 | 0.0116 | -2.7616
-14.5 | -0.4685 | 0.16837 | 0.009 | -2.7826
-14 | -0.4551 | 0.1618 | 0.0066 | -2.8127
-13.5 | -0.4427 | 0.15479 | 0.0035 | -2.86
-13 | -0.4319 | 0.14795 | 0.0007 | -2.9192
-12.5 | -0.4236 | 0.14017 | -0.0018 | -3.022
-12 | -0.4114 | 0.13388 | -0.0034 | -3.0729
-11.5 | -0.3989 | 0.12811 | -0.005 | -3.1137
-11 | -0.3871 | 0.12212 | -0.007 | -3.1698
-10.5 | -0.3759 | 0.11595 | -0.0091 | -3.2419
-10 | -0.3675 | 0.1087 | -0.0126 | -3.3809
-9.5 | -0.3611 | 0.1019 | -0.016 | -3.5437
-9 | -0.3552 | 0.09506 | -0.0189 | -3.7366
-8.5 | -0.3514 | 0.08823 | -0.0202 | -3.9828
-8 | -0.3471 | 0.08299 | -0.0211 | -4.1824
-7.5 | -0.3555 | 0.07797 | -0.0214 | -4.5594
-7 | -0.3234 | 0.07008 | -0.0314 | -4.6147
-6 | -0.2011 | 0.04698 | -0.0613 | -4.2805
-5 | -0.1375 | 0.03852 | -0.0589 | -3.5696
-4.5 | -0.1286 | 0.01265 | -0.0513 | -10.166
-4 | -0.0793 | 0.01204 | -0.0498 | -6.5864
-3.5 | -0.0283 | 0.01147 | -0.0486 | -2.4673
-3 | 0.0215 | 0.01033 | -0.0472 | 2.0813
-2.5 | 0.0739 | 0.00999 | -0.0463 | 7.3974
-2 | 0.1255 | 0.00949 | -0.0452 | 13.2244
-1.5 | 0.1787 | 0.00928 | -0.0445 | 19.2565
-1 | 0.2313 | 0.00899 | -0.0436 | 25.7286
-0.5 | 0.2844 | 0.00879 | -0.0429 | 32.3549
0 | 0.3379 | 0.0087 | -0.0422 | 38.8391
0.5 | 0.3919 | 0.00862 | -0.0417 | 45.464
1 | 0.446 | 0.00858 | -0.0412 | 51.9814
1.5 | 0.4994 | 0.00852 | -0.0406 | 58.615
2 | 0.5687 | 0.00666 | -0.044 | 85.3904
2.5 | 0.6712 | 0.00687 | -0.0543 | 97.7001
3 | 0.7263 | 0.00705 | -0.0542 | 103.0213
3.5 | 0.7748 | 0.00722 | -0.0527 | 107.313
4 | 0.8236 | 0.00741 | -0.0512 | 111.1471
5 | 0.9216 | 0.00785 | -0.0484 | 117.4013
5.5 | 0.9704 | 0.00812 | -0.0471 | 119.5074
6 | 1.0196 | 0.00837 | -0.0458 | 121.816
6.5 | 1.0688 | 0.00864 | -0.0446 | 123.7037
7 | 1.1175 | 0.00897 | -0.0434 | 124.5819
7.5 | 1.1662 | 0.0093 | -0.0422 | 125.3978
8 | 1.2136 | 0.00974 | -0.0409 | 124.5996
8.5 | 1.2603 | 0.01025 | -0.0395 | 122.9561
9 | 1.305 | 0.01093 | -0.0379 | 119.3962
9.5 | 1.3454 | 0.01196 | -0.0357 | 112.4916
10 | 1.3747 | 0.01385 | -0.032 | 99.2563
10.5 | 1.3998 | 0.01588 | -0.0278 | 88.1486
11 | 1.4276 | 0.01747 | -0.024 | 81.7172
11.5 | 1.4527 | 0.01898 | -0.0199 | 76.5385
12 | 1.471 | 0.02033 | -0.0145 | 72.3561
12.5 | 1.4794 | 0.02236 | -0.0088 | 66.1628
13 | 1.491 | 0.02459 | -0.0047 | 60.6344
13.5 | 1.4936 | 0.02805 | -0.0017 | 53.2478
14 | 1.4798 | 0.03431 | -0.001 | 43.1303
14.5 | 1.4831 | 0.03981 | -0.0021 | 37.2545
15 | 1.4675 | 0.04829 | -0.0048 | 30.3893
15.5 | 1.4451 | 0.05772 | -0.0076 | 25.0364
16 | 1.419 | 0.06755 | -0.0105 | 21.0067
16.5 | 1.3905 | 0.07803 | -0.0138 | 17.8201
17 | 1.3647 | 0.08862 | -0.0174 | 15.3995
17.5 | 1.339 | 0.09957 | -0.0214 | 13.4478
18 | 1.3166 | 0.11037 | -0.0256 | 11.929
18.5 | 1.2899 | 0.12221 | -0.0306 | 10.5548

## 43. Re 1M Mach 0.10 (1)
BIGFOIL.COM POLAR EXPORT
NACA45009
NACA45009 |  |  |  | Cl Max: | 1.371 | at alpha= | 11 | deg
JavaFoil+Calcfoil stall+Eppler ext transition |  |  |  | L/D Max: | 124.394 | at alpha= | 8.5 | deg
Re: | 1000000 |  |  | Cd Min: | 0.00862 | at alpha= | 2 | deg
Mach: | 0.1 |  |  | Cl=0 at alpha= | -3.0222 | deg
|  |  |  | @ Cl=0.1, Cd= | 0.011711
|  |  |  | @ Cl=0.4, Cd= | 0.011181
|  |  |  | @ Cl=0.6, Cd= | 0.0086525
alpha (deg) | Cl | Cd | Cm | Cl/Cd
-15.5 | -0.306 | 0.13925 | -0.017 | -2.201
-15 | -0.319 | 0.1327 | -0.017 | -2.405
-14.5 | -0.332 | 0.12519 | -0.017 | -2.649
-14 | -0.344 | 0.12026 | -0.017 | -2.858
-13.5 | -0.355 | 0.11428 | -0.017 | -3.107
-13 | -0.365 | 0.10668 | -0.017 | -3.426
-12.5 | -0.375 | 0.10162 | -0.016 | -3.687
-12 | -0.382 | 0.09537 | -0.016 | -4.009
-11.5 | -0.388 | 0.08958 | -0.016 | -4.332
-11 | -0.392 | 0.0847 | -0.016 | -4.624
-10.5 | -0.393 | 0.07873 | -0.015 | -4.986
-10 | -0.391 | 0.07431 | -0.015 | -5.256
-9.5 | -0.385 | 0.06969 | -0.015 | -5.53
-9 | -0.377 | 0.06489 | -0.015 | -5.803
-8.5 | -0.364 | 0.06087 | -0.016 | -5.982
-8 | -0.348 | 0.05661 | -0.016 | -6.143
-7.5 | -0.327 | 0.05281 | -0.016 | -6.2
-7 | -0.303 | 0.04931 | -0.016 | -6.147
-6.5 | -0.275 | 0.04611 | -0.016 | -5.967
-6 | -0.244 | 0.04329 | -0.017 | -5.626
-5.5 | -0.209 | 0.04084 | -0.017 | -5.108
-5 | -0.17 | 0.03865 | -0.018 | -4.409
-4.5 | -0.13 | 0.0367 | -0.019 | -3.543
-4 | -0.088 | 0.035 | -0.02 | -2.504
-3.5 | -0.043 | 0.03394 | -0.021 | -1.281
-3 | 0.002 | 0.03156 | -0.023 | 0.069
-2.5 | 0.06 | 0.01182 | -0.04 | 5.112
-2 | 0.119 | 0.01166 | -0.041 | 10.214
-1.5 | 0.178 | 0.01152 | -0.041 | 15.466
-1 | 0.238 | 0.01135 | -0.041 | 20.941
-0.5 | 0.297 | 0.0113 | -0.041 | 26.329
0 | 0.357 | 0.01121 | -0.041 | 31.868
0.5 | 0.416 | 0.01117 | -0.041 | 37.265
1 | 0.475 | 0.01113 | -0.041 | 42.665
1.5 | 0.534 | 0.01171 | -0.041 | 45.582
2 | 0.592 | 0.00862 | -0.042 | 68.737
2.5 | 0.651 | 0.00886 | -0.042 | 73.477
3 | 0.709 | 0.00908 | -0.042 | 78.098
3.5 | 0.767 | 0.0093 | -0.042 | 82.524
4 | 0.825 | 0.00957 | -0.042 | 86.278
4.5 | 0.883 | 0.00993 | -0.043 | 88.929
5 | 0.941 | 0.00963 | -0.043 | 97.666
5.5 | 0.998 | 0.00998 | -0.043 | 100.009
6 | 1.055 | 0.01037 | -0.043 | 101.71
6.5 | 1.11 | 0.01034 | -0.043 | 107.355
7 | 1.163 | 0.01083 | -0.044 | 107.404
7.5 | 1.213 | 0.01078 | -0.044 | 112.512
8 | 1.26 | 0.0108 | -0.044 | 116.648
8.5 | 1.302 | 0.01047 | -0.044 | 124.394
9 | 1.318 | 0.01723 | -0.044 | 76.477
9.5 | 1.341 | 0.01897 | -0.043 | 70.716
10 | 1.359 | 0.02091 | -0.043 | 65.008
10.5 | 1.369 | 0.02325 | -0.043 | 58.884
11 | 1.371 | 0.02615 | -0.043 | 52.408
11.5 | 1.366 | 0.02948 | -0.042 | 46.333
12 | 1.355 | 0.0334 | -0.042 | 40.554
12.5 | 1.337 | 0.0378 | -0.042 | 35.374
13 | 1.315 | 0.04259 | -0.041 | 30.868
13.5 | 1.287 | 0.04779 | -0.041 | 26.927
14 | 1.254 | 0.05346 | -0.041 | 23.463
14.5 | 1.217 | 0.05983 | -0.04 | 20.335
15 | 1.174 | 0.06737 | -0.04 | 17.425
15.5 | 1.126 | 0.07699 | -0.039 | 14.621
16 | 1.008 | 0.1252 | -0.025 | 8.047

## 44. Re 1M Mach 0.10 (2)
BIGFOIL.COM POLAR EXPORT
NACA45009
NACA45009 |  |  |  | Cl Max: | 1.4868 | at alpha= | 13 | deg
XFOIL ncrit=9 |  |  |  | L/D Max: | 125.219 | at alpha= | 7.5 | deg
Re: | 1000000 |  |  | Cd Min: | 0.23802 | at alpha= | -20 | deg
Mach: | 0.1 |  |  | Cl=0 at alpha= | -3.2141 | deg
|  |  |  | @ Cl=0.1, Cd= | 0.0097976
|  |  |  | @ Cl=0.4, Cd= | 0.0086445
|  |  |  | @ Cl=0.6, Cd= | 0.0067413
alpha (deg) | Cl | Cd | Cm | Cl/Cd
-20 | -0.64 | 0.23802 | 0.0425 | -2.6888
-19.5 | -0.6231 | 0.23213 | 0.039 | -2.6843
-19 | -0.6064 | 0.22617 | 0.0356 | -2.6812
-18.5 | -0.5898 | 0.22 | 0.0323 | -2.6809
-18 | -0.5727 | 0.2135 | 0.029 | -2.6824
-17.5 | -0.5564 | 0.20677 | 0.0255 | -2.6909
-17 | -0.5407 | 0.20031 | 0.0222 | -2.6993
-16.5 | -0.5271 | 0.1931 | 0.0188 | -2.7297
-16 | -0.5122 | 0.18696 | 0.0167 | -2.7396
-15.5 | -0.4969 | 0.18121 | 0.0142 | -2.7421
-15 | -0.4822 | 0.17505 | 0.0116 | -2.7546
-14 | -0.4545 | 0.16209 | 0.0066 | -2.804
-13.5 | -0.442 | 0.1551 | 0.0035 | -2.8498
-13 | -0.4311 | 0.14828 | 0.0006 | -2.9073
-12.5 | -0.4222 | 0.14055 | -0.0018 | -3.0039
-12 | -0.41 | 0.13426 | -0.0034 | -3.0538
-11.5 | -0.3974 | 0.12846 | -0.0051 | -3.0936
-11 | -0.3855 | 0.12245 | -0.0071 | -3.1482
-10.5 | -0.3742 | 0.11624 | -0.0092 | -3.2192
-10 | -0.3657 | 0.10898 | -0.0127 | -3.3557
-9.5 | -0.3591 | 0.10223 | -0.0161 | -3.5127
-9 | -0.3529 | 0.0954 | -0.0189 | -3.6992
-8.5 | -0.3478 | 0.08872 | -0.0199 | -3.9202
-8 | -0.3427 | 0.08343 | -0.0209 | -4.1076
-7.5 | -0.3516 | 0.07854 | -0.021 | -4.4767
-7 | -0.3216 | 0.07067 | -0.0308 | -4.5507
-6.5 | -0.2527 | 0.05803 | -0.0512 | -4.3546
-6 | -0.2 | 0.04757 | -0.0615 | -4.2043
-5.5 | -0.1713 | 0.04347 | -0.0602 | -3.9406
-5 | -0.1375 | 0.03906 | -0.0591 | -3.5202
-4.5 | -0.1295 | 0.01307 | -0.0518 | -9.9082
-4 | -0.08 | 0.01231 | -0.0503 | -6.4988
-3.5 | -0.0287 | 0.01163 | -0.049 | -2.4678
-3 | 0.0215 | 0.01042 | -0.0476 | 2.0633
-2.5 | 0.0743 | 0.01006 | -0.0466 | 7.3857
-2 | 0.1262 | 0.00953 | -0.0455 | 13.2424
-1.5 | 0.1797 | 0.00931 | -0.0447 | 19.3018
-1 | 0.2325 | 0.00901 | -0.0438 | 25.8047
-0.5 | 0.286 | 0.00881 | -0.0431 | 32.4631
0 | 0.3399 | 0.00872 | -0.0424 | 38.9794
0.5 | 0.394 | 0.00865 | -0.0418 | 45.5491
1 | 0.4485 | 0.0086 | -0.0413 | 52.1512
1.5 | 0.5023 | 0.00854 | -0.0408 | 58.8173
2 | 0.5714 | 0.00668 | -0.044 | 85.5389
2.5 | 0.6741 | 0.0069 | -0.0542 | 97.6957
3 | 0.7305 | 0.00707 | -0.0543 | 103.3239
3.5 | 0.7791 | 0.00726 | -0.0527 | 107.314
4 | 0.8284 | 0.00744 | -0.0513 | 111.3441
4.5 | 0.877 | 0.00769 | -0.0497 | 114.0442
5 | 0.9268 | 0.00789 | -0.0484 | 117.4651
5.5 | 0.9761 | 0.00815 | -0.0471 | 119.7669
6 | 1.0254 | 0.00843 | -0.0457 | 121.637
6.5 | 1.0752 | 0.00869 | -0.0445 | 123.7284
7 | 1.1244 | 0.00902 | -0.0432 | 124.6563
7.5 | 1.1733 | 0.00937 | -0.0419 | 125.2188
8 | 1.2209 | 0.00983 | -0.0405 | 124.2014
8.5 | 1.2682 | 0.01033 | -0.0391 | 122.7686
9 | 1.313 | 0.01104 | -0.0373 | 118.9312
9.5 | 1.3526 | 0.01216 | -0.0349 | 111.2336
10 | 1.3796 | 0.01423 | -0.0308 | 96.9501
10.5 | 1.4044 | 0.01625 | -0.0265 | 86.4246
11 | 1.4314 | 0.01785 | -0.0224 | 80.1905
11.5 | 1.4539 | 0.01935 | -0.0176 | 75.137
12 | 1.4701 | 0.02083 | -0.0121 | 70.5761
12.5 | 1.478 | 0.02304 | -0.0066 | 64.1493
13 | 1.4868 | 0.02568 | -0.0028 | 57.8972
13.5 | 1.4854 | 0.02993 | -0.0005 | 49.6291
14 | 1.47 | 0.03709 | -0.0011 | 39.6333
14.5 | 1.4688 | 0.04354 | -0.0029 | 33.7345
15 | 1.4476 | 0.05289 | -0.0059 | 27.37
15.5 | 1.4217 | 0.06273 | -0.0088 | 22.6638
16 | 1.3949 | 0.07274 | -0.0117 | 19.1765
16.5 | 1.3677 | 0.08328 | -0.0151 | 16.4229
17 | 1.3439 | 0.09372 | -0.0188 | 14.3395
17.5 | 1.3205 | 0.10453 | -0.0229 | 12.6327
18 | 1.3003 | 0.11511 | -0.0271 | 11.2962

## 45. Re 1M Mach 0.25 (1)
BIGFOIL.COM POLAR EXPORT
NACA45009
NACA45009 |  |  |  | Cl Max: | 1.353 | at alpha= | 10 | deg
JavaFoil+Calcfoil stall+Eppler ext transition |  |  |  | L/D Max: | 123.223 | at alpha= | 8 | deg
Re: | 1000000 |  |  | Cd Min: | 0.00884 | at alpha= | 2 | deg
Mach: | 0.25 |  |  | Cl=0 at alpha= | -3.0217 | deg
|  |  |  | @ Cl=0.1, Cd= | 0.017125
|  |  |  | @ Cl=0.4, Cd= | 0.011354
|  |  |  | @ Cl=0.6, Cd= | 0.009256
alpha (deg) | Cl | Cd | Cm | Cl/Cd
-13.5 | -0.059 | 0.11218 | -0.018 | -0.527
-13 | -0.056 | 0.11038 | -0.018 | -0.511
-12.5 | -0.113 | 0.10351 | -0.018 | -1.094
-12 | -0.166 | 0.09929 | -0.018 | -1.667
-11.5 | -0.204 | 0.09486 | -0.017 | -2.149
-11 | -0.236 | 0.08878 | -0.017 | -2.657
-10.5 | -0.263 | 0.08485 | -0.017 | -3.096
-10 | -0.284 | 0.0786 | -0.017 | -3.615
-9.5 | -0.3 | 0.07349 | -0.016 | -4.084
-9 | -0.31 | 0.06994 | -0.016 | -4.436
-8.5 | -0.314 | 0.06449 | -0.016 | -4.872
-8 | -0.312 | 0.05981 | -0.016 | -5.21
-7.5 | -0.303 | 0.05618 | -0.016 | -5.386
-7 | -0.287 | 0.05173 | -0.015 | -5.552
-6.5 | -0.266 | 0.04798 | -0.016 | -5.542
-6 | -0.239 | 0.04503 | -0.017 | -5.313
-5.5 | -0.207 | 0.04189 | -0.017 | -4.952
-5 | -0.171 | 0.03967 | -0.017 | -4.307
-4.5 | -0.131 | 0.03758 | -0.018 | -3.49
-4 | -0.089 | 0.03604 | -0.019 | -2.464
-3.5 | -0.044 | 0.03473 | -0.02 | -1.273
-3 | 0.002 | 0.03268 | -0.022 | 0.068
-2.5 | 0.051 | 0.02892 | -0.027 | 1.757
-2 | 0.122 | 0.01183 | -0.042 | 10.32
-1.5 | 0.183 | 0.01167 | -0.042 | 15.673
-1 | 0.244 | 0.01157 | -0.042 | 21.099
-0.5 | 0.306 | 0.01145 | -0.042 | 26.681
0 | 0.367 | 0.01137 | -0.042 | 32.27
0.5 | 0.428 | 0.01134 | -0.042 | 37.695
1 | 0.488 | 0.01131 | -0.042 | 43.147
1.5 | 0.548 | 0.01196 | -0.043 | 45.819
2 | 0.608 | 0.00884 | -0.043 | 68.784
2.5 | 0.668 | 0.00908 | -0.043 | 73.612
3 | 0.728 | 0.0093 | -0.043 | 78.332
3.5 | 0.788 | 0.00959 | -0.043 | 82.154
4 | 0.847 | 0.00987 | -0.043 | 85.862
4.5 | 0.907 | 0.00961 | -0.044 | 94.391
5 | 0.966 | 0.00996 | -0.044 | 96.902
5.5 | 1.024 | 0.01037 | -0.044 | 98.814
6 | 1.082 | 0.01024 | -0.044 | 105.69
6.5 | 1.139 | 0.0108 | -0.045 | 105.466
7 | 1.192 | 0.01076 | -0.045 | 110.811
7.5 | 1.242 | 0.01078 | -0.045 | 115.122
8 | 1.288 | 0.01045 | -0.045 | 123.223
8.5 | 1.328 | 0.01201 | -0.045 | 110.536
9 | 1.328 | 0.01907 | -0.044 | 69.633
9.5 | 1.345 | 0.02127 | -0.044 | 63.21
10 | 1.353 | 0.02397 | -0.044 | 56.437
10.5 | 1.351 | 0.02717 | -0.043 | 49.709
11 | 1.338 | 0.03091 | -0.043 | 43.286
11.5 | 1.315 | 0.03543 | -0.043 | 37.12
12 | 1.283 | 0.04014 | -0.042 | 31.965
12.5 | 1.241 | 0.04559 | -0.042 | 27.216
13 | 1.188 | 0.05183 | -0.041 | 22.921
13.5 | 1.117 | 0.06156 | -0.04 | 18.15
14 | 0.965 | 0.10674 | -0.02 | 9.039
14.5 | 0.9 | 0.11533 | -0.018 | 7.801
15 | 0.828 | 0.12455 | -0.018 | 6.649

## 46. Re 1M Mach 0.25 (2)
BIGFOIL.COM POLAR EXPORT
NACA45009
NACA45009 |  |  |  | Cl Max: | 1.4577 | at alpha= | 12.5 | deg
XFOIL ncrit=9 |  |  |  | L/D Max: | 124.103 | at alpha= | 7 | deg
Re: | 1000000 |  |  | Cd Min: | 0.24175 | at alpha= | -20 | deg
Mach: | 0.25 |  |  | Cl=0 at alpha= | -3.2079 | deg
|  |  |  | @ Cl=0.1, Cd= | 0.010369
|  |  |  | @ Cl=0.4, Cd= | 0.0087836
|  |  |  | @ Cl=0.6, Cd= | 0.0068312
alpha (deg) | Cl | Cd | Cm | Cl/Cd
-20 | -0.6502 | 0.24175 | 0.0443 | -2.6896
-19.5 | -0.6324 | 0.23562 | 0.0406 | -2.684
-19 | -0.6147 | 0.2294 | 0.0371 | -2.6796
-18.5 | -0.597 | 0.22295 | 0.0336 | -2.6777
-18 | -0.579 | 0.21627 | 0.03 | -2.6772
-17.5 | -0.5617 | 0.20947 | 0.0264 | -2.6815
-17 | -0.545 | 0.20289 | 0.0229 | -2.6862
-16.5 | -0.5298 | 0.19567 | 0.0195 | -2.7076
-16 | -0.5139 | 0.18937 | 0.0173 | -2.7137
-15.5 | -0.4978 | 0.18344 | 0.0146 | -2.7137
-15 | -0.482 | 0.17711 | 0.0118 | -2.7215
-14.5 | -0.4668 | 0.1706 | 0.0091 | -2.7362
-14 | -0.4521 | 0.16373 | 0.0064 | -2.7613
-13.5 | -0.4389 | 0.15685 | 0.0032 | -2.7982
-13 | -0.4269 | 0.15004 | 0.0003 | -2.8452
-12.5 | -0.4157 | 0.14257 | -0.0016 | -2.9158
-12 | -0.4028 | 0.13627 | -0.0034 | -2.9559
-11.5 | -0.3898 | 0.13031 | -0.0052 | -2.9913
-11 | -0.3774 | 0.12414 | -0.0073 | -3.0401
-10.5 | -0.3655 | 0.11766 | -0.0095 | -3.1064
-10 | -0.3567 | 0.1105 | -0.0132 | -3.2281
-9.5 | -0.3488 | 0.10387 | -0.0163 | -3.358
-9 | -0.3425 | 0.09649 | -0.0182 | -3.5496
-8.5 | -0.3312 | 0.09106 | -0.019 | -3.6372
-8 | -0.3237 | 0.08555 | -0.0205 | -3.7838
-7.5 | -0.3228 | 0.08024 | -0.0214 | -4.0229
-7 | -0.3096 | 0.07332 | -0.0282 | -4.2226
-6.5 | -0.2323 | 0.05963 | -0.0543 | -3.8957
-6 | -0.1949 | 0.05073 | -0.0614 | -3.8419
-5.5 | -0.17 | 0.04631 | -0.0604 | -3.6709
-5 | -0.1372 | 0.04174 | -0.0599 | -3.287
-3.5 | -0.0305 | 0.01314 | -0.0513 | -2.3212
-3 | 0.0217 | 0.01122 | -0.0496 | 1.934
-2.5 | 0.076 | 0.01053 | -0.0485 | 7.2175
-2 | 0.1312 | 0.01016 | -0.0474 | 12.9134
-1.5 | 0.1849 | 0.00954 | -0.0461 | 19.3816
-1 | 0.2392 | 0.00917 | -0.045 | 26.0851
-0.5 | 0.295 | 0.00903 | -0.0443 | 32.6689
0 | 0.3508 | 0.00889 | -0.0435 | 39.4601
0.5 | 0.4063 | 0.00877 | -0.0428 | 46.3284
1 | 0.4619 | 0.00874 | -0.0421 | 52.849
1.5 | 0.5181 | 0.00866 | -0.0415 | 59.8268
2 | 0.5759 | 0.00677 | -0.0419 | 85.0665
3 | 0.7532 | 0.00722 | -0.055 | 104.3213
3.5 | 0.8035 | 0.00742 | -0.0533 | 108.2884
4 | 0.8539 | 0.00765 | -0.0516 | 111.6209
4.5 | 0.9051 | 0.00786 | -0.05 | 115.1527
5 | 0.9558 | 0.00815 | -0.0483 | 117.2761
5.5 | 1.0074 | 0.00839 | -0.0467 | 120.0715
6 | 1.0589 | 0.00869 | -0.0452 | 121.8527
6.5 | 1.1096 | 0.00905 | -0.0435 | 122.6077
7 | 1.1616 | 0.00936 | -0.042 | 124.1026
7.5 | 1.2122 | 0.00977 | -0.0403 | 124.0737
8 | 1.2623 | 0.01024 | -0.0385 | 123.2715
8.5 | 1.3106 | 0.01087 | -0.0365 | 120.5704
9 | 1.3548 | 0.01182 | -0.0339 | 114.6193
9.5 | 1.3874 | 0.01357 | -0.0299 | 102.2402
10 | 1.4053 | 0.01614 | -0.0239 | 87.0694
10.5 | 1.4289 | 0.01799 | -0.0187 | 79.4275
11 | 1.4435 | 0.0197 | -0.012 | 73.2741
11.5 | 1.4552 | 0.02174 | -0.006 | 66.9365
12 | 1.4552 | 0.02502 | -0.0009 | 58.1615
12.5 | 1.4577 | 0.02921 | 0.0015 | 49.9041
13 | 1.4512 | 0.03567 | 0.0009 | 40.684
13.5 | 1.4326 | 0.04468 | -0.002 | 32.0636
14 | 1.4029 | 0.05511 | -0.0052 | 25.4564
14.5 | 1.3655 | 0.06626 | -0.0085 | 20.6082
15 | 1.3331 | 0.07706 | -0.0117 | 17.2995
15.5 | 1.3134 | 0.08672 | -0.0148 | 15.1453
16 | 1.2933 | 0.09676 | -0.0183 | 13.3661
16.5 | 1.2774 | 0.10653 | -0.0219 | 11.991
17 | 1.263 | 0.11635 | -0.0259 | 10.8552
17.5 | 1.2501 | 0.12627 | -0.0302 | 9.9002

## 47. Re 1M Mach 0.50 (1)
BIGFOIL.COM POLAR EXPORT
NACA45009
NACA45009 |  |  |  | Cl Max: | 1.371 | at alpha= | 8 | deg
JavaFoil+Calcfoil stall+Eppler ext transition |  |  |  | L/D Max: | 117.745 | at alpha= | 6 | deg
Re: | 1000000 |  |  | Cd Min: | 0.00918 | at alpha= | 3 | deg
Mach: | 0.5 |  |  | Cl=0 at alpha= | -3.0213 | deg
|  |  |  | @ Cl=0.1, Cd= | 0.032463
|  |  |  | @ Cl=0.4, Cd= | 0.011737
|  |  |  | @ Cl=0.6, Cd= | 0.011613
alpha (deg) | Cl | Cd | Cm | Cl/Cd
-20 | -0.888 | 0.20057 | -0.026 | -4.426
-19.5 | -0.863 | 0.19587 | -0.026 | -4.405
-19 | -0.838 | 0.18748 | -0.026 | -4.468
-18.5 | -0.811 | 0.17994 | -0.025 | -4.508
-18 | -0.786 | 0.17553 | -0.025 | -4.477
-17.5 | -0.761 | 0.17088 | -0.025 | -4.451
-17 | -0.735 | 0.16667 | -0.025 | -4.411
-16.5 | -0.709 | 0.15904 | -0.025 | -4.456
-16 | -0.683 | 0.1549 | -0.024 | -4.411
-15.5 | -0.658 | 0.15076 | -0.024 | -4.362
-15 | -0.631 | 0.14655 | -0.024 | -4.309
-14.5 | -0.605 | 0.13883 | -0.024 | -4.361
-14 | -0.58 | 0.13497 | -0.024 | -4.294
-13.5 | -0.554 | 0.13128 | -0.023 | -4.218
-13 | -0.527 | 0.12614 | -0.023 | -4.18
-12.5 | -0.501 | 0.12253 | -0.023 | -4.091
-12 | -0.475 | 0.11883 | -0.023 | -3.999
-11.5 | -0.449 | 0.11519 | -0.022 | -3.896
-11 | -0.423 | 0.11177 | -0.022 | -3.781
-10.5 | -0.396 | 0.10895 | -0.022 | -3.639
-10 | -0.37 | 0.10279 | -0.021 | -3.6
-9.5 | -0.344 | 0.07424 | -0.021 | -4.63
-9 | -0.317 | 0.06547 | -0.021 | -4.848
-8.5 | -0.291 | 0.08238 | -0.021 | -3.53
-8 | -0.264 | 0.06336 | -0.02 | -4.174
-7.5 | -0.238 | 0.05554 | -0.021 | -4.287
-7 | -0.211 | 0.06139 | -0.02 | -3.445
-6.5 | -0.185 | 0.05284 | -0.02 | -3.501
-6 | -0.158 | 0.05804 | -0.019 | -2.729
-5.5 | -0.132 | 0.04821 | -0.019 | -2.735
-5 | -0.105 | 0.04504 | -0.019 | -2.337
-4.5 | -0.079 | 0.04614 | -0.018 | -1.705
-4 | -0.082 | 0.04187 | -0.017 | -1.952
-3.5 | -0.045 | 0.03829 | -0.018 | -1.174
-3 | 0.002 | 0.03589 | -0.019 | 0.065
-2.5 | 0.054 | 0.03401 | -0.022 | 1.593
-2 | 0.109 | 0.03216 | -0.024 | 3.379
-1.5 | 0.203 | 0.01177 | -0.047 | 17.215
-1 | 0.272 | 0.01241 | -0.047 | 21.884
-0.5 | 0.341 | 0.01231 | -0.047 | 27.67
0 | 0.41 | 0.01164 | -0.047 | 35.171
0.5 | 0.477 | 0.01159 | -0.047 | 41.183
1 | 0.545 | 0.01158 | -0.047 | 47.013
1.5 | 0.612 | 0.01162 | -0.048 | 52.635
2 | 0.679 | 0.01231 | -0.048 | 55.122
2.5 | 0.745 | 0.00937 | -0.048 | 79.555
3 | 0.812 | 0.00918 | -0.048 | 88.367
3.5 | 0.878 | 0.00955 | -0.048 | 91.862
4 | 0.943 | 0.00997 | -0.049 | 94.63
4.5 | 1.008 | 0.00988 | -0.049 | 102.116
5 | 1.073 | 0.00991 | -0.049 | 108.252
5.5 | 1.137 | 0.00997 | -0.049 | 113.991
6 | 1.199 | 0.01019 | -0.049 | 117.745
6.5 | 1.258 | 0.01185 | -0.05 | 106.182
7 | 1.308 | 0.01262 | -0.05 | 103.651
7.5 | 1.347 | 0.0136 | -0.05 | 99.032
8 | 1.371 | 0.01494 | -0.05 | 91.713
8.5 | 1.296 | 0.02965 | -0.046 | 43.707
9 | 1.24 | 0.03535 | -0.046 | 35.079
9.5 | 0.927 | 0.06655 | -0.022 | 13.937
10 | 0.696 | 0.07282 | -0.018 | 9.557
10.5 | 0.723 | 0.08428 | -0.019 | 8.575
11 | 0.749 | 0.09108 | -0.02 | 8.228
11.5 | 0.776 | 0.09583 | -0.021 | 8.101
12 | 0.803 | 0.11244 | -0.022 | 7.145
12.5 | 0.83 | 0.1205 | -0.024 | 6.891
13 | 0.858 | 0.12463 | -0.025 | 6.882

## 48. Re 1M Mach 0.50 (2)
BIGFOIL.COM POLAR EXPORT
NACA45009
NACA45009 |  |  |  | Cl Max: | 1.4831 | at alpha= | 8.5 | deg
XFOIL ncrit=9 |  |  |  | L/D Max: | 119.264 | at alpha= | 6.5 | deg
Re: | 1000000 |  |  | Cd Min: | 0.26154 | at alpha= | -20 | deg
Mach: | 0.5 |  |  | Cl=0 at alpha= | -3.475 | deg
|  |  |  | @ Cl=0.1, Cd= | 0.018023
|  |  |  | @ Cl=0.4, Cd= | 0.0093837
|  |  |  | @ Cl=0.6, Cd= | 0.0092397
alpha (deg) | Cl | Cd | Cm | Cl/Cd
-20 | -0.7044 | 0.26154 | 0.0531 | -2.6933
-19.5 | -0.6824 | 0.25404 | 0.0486 | -2.6862
-19 | -0.6602 | 0.24635 | 0.0443 | -2.6799
-18.5 | -0.6377 | 0.23853 | 0.0399 | -2.6735
-18 | -0.6157 | 0.23094 | 0.0354 | -2.6661
-17.5 | -0.5943 | 0.22335 | 0.0311 | -2.6608
-16.5 | -0.5531 | 0.20824 | 0.0239 | -2.6561
-16 | -0.5322 | 0.20122 | 0.0203 | -2.6449
-15.5 | -0.5115 | 0.19412 | 0.0168 | -2.635
-15 | -0.4913 | 0.18681 | 0.0134 | -2.6299
-14.5 | -0.4711 | 0.17934 | 0.0098 | -2.6269
-14 | -0.4523 | 0.17204 | 0.0062 | -2.629
-13.5 | -0.4349 | 0.16488 | 0.0026 | -2.6377
-13 | -0.4174 | 0.15734 | 0.0003 | -2.6529
-12.5 | -0.4001 | 0.1507 | -0.0017 | -2.6549
-12 | -0.3834 | 0.14391 | -0.0042 | -2.6642
-11.5 | -0.3673 | 0.13721 | -0.0066 | -2.6769
-11 | -0.3519 | 0.13027 | -0.009 | -2.7013
-10.5 | -0.3385 | 0.12324 | -0.0126 | -2.7467
-10 | -0.3264 | 0.11641 | -0.0155 | -2.8039
-9.5 | -0.3117 | 0.10961 | -0.0161 | -2.8437
-9 | -0.2981 | 0.10349 | -0.0177 | -2.8805
-8.5 | -0.2848 | 0.09752 | -0.0195 | -2.9204
-8 | -0.2735 | 0.0914 | -0.0212 | -2.9923
-7.5 | -0.262 | 0.08508 | -0.0238 | -3.0795
-7 | -0.168 | 0.07097 | -0.0571 | -2.3672
-6 | -0.1636 | 0.06146 | -0.0557 | -2.6619
-5 | -0.1166 | 0.04944 | -0.0628 | -2.3584
-4.5 | -0.081 | 0.04308 | -0.0643 | -1.8802
-4 | -0.0475 | 0.03721 | -0.0642 | -1.2765
-3.5 | -0.0024 | 0.03133 | -0.0633 | -0.076604
-3 | 0.0457 | 0.02557 | -0.0614 | 1.7873
-2.5 | 0.0953 | 0.01852 | -0.058 | 5.1458
-2 | 0.1482 | 0.01292 | -0.055 | 11.4706
-1 | 0.2724 | 0.01017 | -0.051 | 26.7847
-0.5 | 0.3344 | 0.00966 | -0.0492 | 34.617
0 | 0.3967 | 0.00939 | -0.0476 | 42.2471
0.5 | 0.46 | 0.00927 | -0.0463 | 49.6224
1 | 0.5237 | 0.00921 | -0.0452 | 56.8621
1.5 | 0.5869 | 0.00925 | -0.0441 | 63.4486
2 | 0.6503 | 0.0092 | -0.043 | 70.6848
3 | 0.8532 | 0.00798 | -0.057 | 106.9173
3.5 | 0.9105 | 0.00825 | -0.0543 | 110.3636
4 | 0.9685 | 0.00855 | -0.0516 | 113.2749
4.5 | 1.0261 | 0.00892 | -0.0488 | 115.0336
5 | 1.0857 | 0.00925 | -0.046 | 117.373
5.5 | 1.1449 | 0.00966 | -0.043 | 118.5197
6 | 1.2034 | 0.01016 | -0.0397 | 118.4449
6.5 | 1.2642 | 0.0106 | -0.0365 | 119.2642
7 | 1.3237 | 0.01115 | -0.0329 | 118.7175
7.5 | 1.3816 | 0.01179 | -0.0289 | 117.1841
8 | 1.4384 | 0.01257 | -0.0245 | 114.4312
8.5 | 1.4831 | 0.01394 | -0.0186 | 106.3917
9 | 1.4793 | 0.01697 | -0.0076 | 87.1715
9.5 | 1.4553 | 0.02127 | 0.0023 | 68.4203
10 | 1.4393 | 0.0273 | 0.0057 | 52.7216
10.5 | 1.4159 | 0.03666 | 0.0033 | 38.6225
11 | 1.3751 | 0.04776 | 0.0001 | 28.7919
11.5 | 1.3344 | 0.05834 | -0.0025 | 22.8728
12 | 1.2969 | 0.06875 | -0.0053 | 18.864
12.5 | 1.2647 | 0.0792 | -0.0086 | 15.9684
13 | 1.2363 | 0.08995 | -0.0124 | 13.7443
13.5 | 1.2134 | 0.10057 | -0.0164 | 12.0652

## 49. Re 2M Mach 0.00 (1)
BIGFOIL.COM POLAR EXPORT
NACA45009
NACA45009 |  |  |  | Cl Max: | 1.396 | at alpha= | 11 | deg
JavaFoil+Calcfoil stall+Eppler ext transition |  |  |  | L/D Max: | 131.976 | at alpha= | 9 | deg
Re: | 2000000 |  |  | Cd Min: | 0.00831 | at alpha= | 2.5 | deg
Mach: | 0 |  |  | Cl=0 at alpha= | -3.0263 | deg
|  |  |  | @ Cl=0.1, Cd= | 0.010644
|  |  |  | @ Cl=0.4, Cd= | 0.010555
|  |  |  | @ Cl=0.6, Cd= | 0.0083344
alpha (deg) | Cl | Cd | Cm | Cl/Cd
-16 | -0.335 | 0.13337 | -0.018 | -2.512
-15.5 | -0.346 | 0.12665 | -0.018 | -2.732
-15 | -0.357 | 0.12045 | -0.018 | -2.961
-14.5 | -0.367 | 0.11499 | -0.018 | -3.192
-14 | -0.377 | 0.10903 | -0.018 | -3.456
-13.5 | -0.386 | 0.10371 | -0.018 | -3.719
-13 | -0.394 | 0.09732 | -0.018 | -4.044
-12.5 | -0.4 | 0.09288 | -0.017 | -4.308
-12 | -0.405 | 0.0866 | -0.017 | -4.679
-11.5 | -0.408 | 0.08198 | -0.017 | -4.979
-11 | -0.409 | 0.07718 | -0.017 | -5.302
-10.5 | -0.407 | 0.07303 | -0.017 | -5.579
-10 | -0.403 | 0.06848 | -0.017 | -5.886
-9.5 | -0.396 | 0.06431 | -0.017 | -6.151
-9 | -0.385 | 0.06076 | -0.017 | -6.332
-8.5 | -0.37 | 0.05645 | -0.017 | -6.561
-8 | -0.352 | 0.05282 | -0.017 | -6.673
-7.5 | -0.331 | 0.0496 | -0.018 | -6.672
-7 | -0.306 | 0.04652 | -0.018 | -6.57
-6.5 | -0.277 | 0.04367 | -0.019 | -6.339
-6 | -0.245 | 0.04117 | -0.019 | -5.943
-5.5 | -0.209 | 0.03884 | -0.02 | -5.392
-5 | -0.171 | 0.03683 | -0.021 | -4.648
-4.5 | -0.131 | 0.03475 | -0.022 | -3.764
-4 | -0.089 | 0.03179 | -0.024 | -2.786
-3.5 | -0.054 | 0.01096 | -0.04 | -4.892
-3 | 0.003 | 0.01076 | -0.04 | 0.247
-2.5 | 0.06 | 0.01122 | -0.04 | 5.361
-2 | 0.119 | 0.01037 | -0.04 | 11.426
-1.5 | 0.177 | 0.0109 | -0.04 | 16.268
-1 | 0.237 | 0.01077 | -0.041 | 21.971
-0.5 | 0.296 | 0.01065 | -0.041 | 27.791
0 | 0.355 | 0.01057 | -0.041 | 33.636
0.5 | 0.414 | 0.01055 | -0.041 | 39.271
1 | 0.473 | 0.01108 | -0.041 | 42.675
1.5 | 0.531 | 0.01108 | -0.041 | 47.927
2 | 0.589 | 0.00834 | -0.041 | 70.651
2.5 | 0.648 | 0.00831 | -0.042 | 77.903
3 | 0.706 | 0.0085 | -0.042 | 82.987
3.5 | 0.764 | 0.00883 | -0.042 | 86.428
4 | 0.821 | 0.00907 | -0.042 | 90.598
4.5 | 0.879 | 0.00938 | -0.042 | 93.655
5 | 0.936 | 0.009 | -0.043 | 104.046
5.5 | 0.993 | 0.00929 | -0.043 | 106.924
6 | 1.05 | 0.00963 | -0.043 | 109.062
6.5 | 1.106 | 0.01001 | -0.043 | 110.41
7 | 1.158 | 0.00985 | -0.043 | 117.58
7.5 | 1.208 | 0.00979 | -0.044 | 123.468
8 | 1.256 | 0.01032 | -0.044 | 121.644
8.5 | 1.299 | 0.0104 | -0.044 | 124.916
9 | 1.338 | 0.01014 | -0.044 | 131.976
9.5 | 1.353 | 0.01592 | -0.044 | 84.984
10 | 1.376 | 0.01722 | -0.044 | 79.913
10.5 | 1.39 | 0.01884 | -0.044 | 73.761
11 | 1.396 | 0.02081 | -0.043 | 67.079
11.5 | 1.394 | 0.02327 | -0.043 | 59.898
12 | 1.386 | 0.02628 | -0.043 | 52.728
12.5 | 1.371 | 0.02968 | -0.043 | 46.202
13 | 1.351 | 0.0336 | -0.042 | 40.215
13.5 | 1.326 | 0.03797 | -0.042 | 34.936
14 | 1.297 | 0.04284 | -0.042 | 30.269
14.5 | 1.264 | 0.04807 | -0.042 | 26.289
15 | 1.227 | 0.05376 | -0.041 | 22.82
15.5 | 1.188 | 0.05972 | -0.041 | 19.887
16 | 1.145 | 0.0664 | -0.041 | 17.241

## 50. Re 2M Mach 0.00 (2)
BIGFOIL.COM POLAR EXPORT
NACA45009
NACA45009 |  |  |  | Cl Max: | 1.6047 | at alpha= | 14.5 | deg
XFOIL ncrit=9 |  |  |  | L/D Max: | 150.708 | at alpha= | 6.5 | deg
Re: | 2000000 |  |  | Cd Min: | 0.11761 | at alpha= | 19.5 | deg
Mach: | 0 |  |  | Cl=0 at alpha= | -3.1427 | deg
|  |  |  | @ Cl=0.1, Cd= | 0.0079725
|  |  |  | @ Cl=0.4, Cd= | 0.0074082
|  |  |  | @ Cl=0.6, Cd= | 0.0058765
alpha (deg) | Cl | Cd | Cm | Cl/Cd
-7.5 | -0.439 | 0.01337 | -0.0573 | -32.8347
-7 | -0.3898 | 0.01231 | -0.0559 | -31.6653
-6.5 | -0.3419 | 0.01183 | -0.0541 | -28.9011
-6 | -0.2942 | 0.01104 | -0.0523 | -26.6486
-5.5 | -0.2444 | 0.0105 | -0.0509 | -23.2762
-5 | -0.1938 | 0.00996 | -0.0497 | -19.4578
-4.5 | -0.1437 | 0.00914 | -0.0484 | -15.7221
-4 | -0.0909 | 0.00893 | -0.0475 | -10.1792
-3.5 | -0.0373 | 0.00879 | -0.0469 | -4.2435
-3 | 0.0149 | 0.00829 | -0.0459 | 1.7973
-2.5 | 0.0688 | 0.00813 | -0.0453 | 8.4625
-2 | 0.1223 | 0.00786 | -0.0446 | 15.5598
-1 | 0.2311 | 0.00761 | -0.0435 | 30.3679
-0.5 | 0.2856 | 0.00751 | -0.0431 | 38.0293
0 | 0.3402 | 0.00746 | -0.0426 | 45.6032
0.5 | 0.395 | 0.00741 | -0.0423 | 53.3063
1 | 0.4499 | 0.00739 | -0.0419 | 60.8796
1.5 | 0.5043 | 0.00739 | -0.0415 | 68.2409
2 | 0.5583 | 0.00725 | -0.0411 | 77.0069
2.5 | 0.609 | 0.00558 | -0.0405 | 109.1398
3 | 0.6913 | 0.00579 | -0.0463 | 119.3955
3.5 | 0.7707 | 0.00596 | -0.0516 | 129.3121
4 | 0.8407 | 0.00615 | -0.0549 | 136.6992
4.5 | 0.8895 | 0.00631 | -0.0534 | 140.9667
5 | 0.9383 | 0.0065 | -0.052 | 144.3538
5.5 | 0.987 | 0.00673 | -0.0506 | 146.6568
6 | 1.0363 | 0.00693 | -0.0493 | 149.5382
6.5 | 1.0851 | 0.0072 | -0.048 | 150.7083
7 | 1.1326 | 0.00758 | -0.0466 | 149.4195
7.5 | 1.1801 | 0.00799 | -0.0452 | 147.6971
8 | 1.2268 | 0.00847 | -0.0437 | 144.8406
8.5 | 1.2713 | 0.00915 | -0.0419 | 138.9399
9 | 1.3116 | 0.01019 | -0.0396 | 128.7144
9.5 | 1.3447 | 0.01177 | -0.0362 | 114.2481
10 | 1.3797 | 0.01313 | -0.0332 | 105.08
10.5 | 1.4172 | 0.0142 | -0.0306 | 99.8028
11 | 1.4544 | 0.01519 | -0.028 | 95.7472
11.5 | 1.4902 | 0.01618 | -0.0253 | 92.1014
12 | 1.5211 | 0.01733 | -0.0219 | 87.7726
12.5 | 1.5465 | 0.01837 | -0.0176 | 84.1862
13 | 1.56 | 0.01994 | -0.0118 | 78.2347
13.5 | 1.5795 | 0.02149 | -0.008 | 73.4993
14 | 1.5956 | 0.02358 | -0.0048 | 67.6675
14.5 | 1.6047 | 0.02674 | -0.0026 | 60.0112
15 | 1.6022 | 0.03192 | -0.0021 | 50.1942
15.5 | 1.5968 | 0.03842 | -0.0034 | 41.5617
16 | 1.588 | 0.04583 | -0.0056 | 34.6498
16.5 | 1.5666 | 0.05498 | -0.0083 | 28.494
17 | 1.5366 | 0.06519 | -0.0112 | 23.5711
17.5 | 1.5082 | 0.07535 | -0.0142 | 20.0159
18 | 1.4757 | 0.08645 | -0.0177 | 17.07
18.5 | 1.4489 | 0.09684 | -0.021 | 14.9618
19 | 1.4227 | 0.10741 | -0.0246 | 13.2455
19.5 | 1.4009 | 0.11761 | -0.0284 | 11.9114

## 51. Re 2M Mach 0.10 (1)
BIGFOIL.COM POLAR EXPORT
NACA45009
NACA45009 |  |  |  | Cl Max: | 1.392 | at alpha= | 11 | deg
JavaFoil+Calcfoil stall+Eppler ext transition |  |  |  | L/D Max: | 130.044 | at alpha= | 8.5 | deg
Re: | 2000000 |  |  | Cd Min: | 0.00834 | at alpha= | 2.5 | deg
Mach: | 0.1 |  |  | Cl=0 at alpha= | -3.0263 | deg
|  |  |  | @ Cl=0.1, Cd= | 0.010465
|  |  |  | @ Cl=0.4, Cd= | 0.010576
|  |  |  | @ Cl=0.6, Cd= | 0.0083486
alpha (deg) | Cl | Cd | Cm | Cl/Cd
-15.5 | -0.307 | 0.12912 | -0.018 | -2.376
-15 | -0.32 | 0.12151 | -0.018 | -2.63
-14.5 | -0.332 | 0.11521 | -0.018 | -2.882
-14 | -0.344 | 0.11043 | -0.018 | -3.116
-13.5 | -0.355 | 0.10496 | -0.018 | -3.386
-13 | -0.366 | 0.10015 | -0.018 | -3.654
-12.5 | -0.375 | 0.0935 | -0.018 | -4.012
-12 | -0.383 | 0.08812 | -0.017 | -4.344
-11.5 | -0.389 | 0.08248 | -0.017 | -4.711
-11 | -0.392 | 0.07831 | -0.017 | -5.008
-10.5 | -0.393 | 0.07329 | -0.017 | -5.363
-10 | -0.391 | 0.06903 | -0.017 | -5.665
-9.5 | -0.386 | 0.06493 | -0.017 | -5.943
-9 | -0.377 | 0.06111 | -0.017 | -6.17
-8.5 | -0.365 | 0.05693 | -0.017 | -6.405
-8 | -0.348 | 0.0536 | -0.017 | -6.498
-7.5 | -0.328 | 0.05017 | -0.018 | -6.538
-7 | -0.304 | 0.04694 | -0.018 | -6.472
-6.5 | -0.276 | 0.04396 | -0.019 | -6.275
-6 | -0.244 | 0.04137 | -0.019 | -5.905
-5.5 | -0.209 | 0.03905 | -0.02 | -5.364
-5 | -0.171 | 0.0371 | -0.021 | -4.618
-4.5 | -0.131 | 0.035 | -0.022 | -3.742
-4 | -0.089 | 0.03223 | -0.024 | -2.752
-3.5 | -0.054 | 0.01095 | -0.04 | -4.915
-3 | 0.003 | 0.01081 | -0.04 | 0.247
-2.5 | 0.06 | 0.01058 | -0.04 | 5.71
-2 | 0.119 | 0.01041 | -0.041 | 11.433
-1.5 | 0.178 | 0.01092 | -0.041 | 16.325
-1 | 0.238 | 0.01081 | -0.041 | 21.999
-0.5 | 0.297 | 0.0107 | -0.041 | 27.8
0 | 0.357 | 0.01062 | -0.041 | 33.633
0.5 | 0.416 | 0.01056 | -0.041 | 39.416
1 | 0.475 | 0.01113 | -0.041 | 42.667
1.5 | 0.534 | 0.01112 | -0.041 | 47.975
2 | 0.592 | 0.00835 | -0.042 | 70.919
2.5 | 0.651 | 0.00834 | -0.042 | 78.012
3 | 0.709 | 0.00853 | -0.042 | 83.105
3.5 | 0.767 | 0.0089 | -0.042 | 86.207
4 | 0.825 | 0.00916 | -0.042 | 90.149
4.5 | 0.883 | 0.00943 | -0.043 | 93.649
5 | 0.941 | 0.00904 | -0.043 | 104.113
5.5 | 0.998 | 0.00936 | -0.043 | 106.612
6 | 1.055 | 0.0097 | -0.043 | 108.729
6.5 | 1.111 | 0.0101 | -0.043 | 110.017
7 | 1.163 | 0.00993 | -0.044 | 117.195
7.5 | 1.214 | 0.00987 | -0.044 | 122.947
8 | 1.261 | 0.0099 | -0.044 | 127.332
8.5 | 1.304 | 0.01003 | -0.044 | 130.044
9 | 1.328 | 0.01482 | -0.044 | 89.633
9.5 | 1.355 | 0.01616 | -0.044 | 83.86
10 | 1.376 | 0.01757 | -0.044 | 78.312
10.5 | 1.389 | 0.01927 | -0.044 | 72.06
11 | 1.392 | 0.02142 | -0.044 | 64.98
11.5 | 1.388 | 0.02399 | -0.043 | 57.848
12 | 1.376 | 0.02717 | -0.043 | 50.652
12.5 | 1.358 | 0.03084 | -0.043 | 44.046
13 | 1.335 | 0.03498 | -0.042 | 38.16
13.5 | 1.306 | 0.03955 | -0.042 | 33.015
14 | 1.272 | 0.04454 | -0.042 | 28.56
14.5 | 1.234 | 0.05002 | -0.042 | 24.672
15 | 1.192 | 0.05601 | -0.041 | 21.29
15.5 | 1.148 | 0.06263 | -0.041 | 18.324
16 | 1.099 | 0.06986 | -0.041 | 15.738

## 52. Re 2M Mach 0.10 (2)
BIGFOIL.COM POLAR EXPORT
NACA45009
NACA45009 |  |  |  | Cl Max: | 1.5973 | at alpha= | 14.5 | deg
XFOIL ncrit=9 |  |  |  | L/D Max: | 151.01 | at alpha= | 6.5 | deg
Re: | 2000000 |  |  | Cd Min: | 0.12397 | at alpha= | 19.5 | deg
Mach: | 0.1 |  |  | Cl=0 at alpha= | -3.14 | deg
|  |  |  | @ Cl=0.1, Cd= | 0.0080052
|  |  |  | @ Cl=0.4, Cd= | 0.0074285
|  |  |  | @ Cl=0.6, Cd= | 0.0059743
alpha (deg) | Cl | Cd | Cm | Cl/Cd
-7 | -0.3921 | 0.01296 | -0.0569 | -30.2546
-6.5 | -0.3438 | 0.01242 | -0.055 | -27.6812
-6 | -0.2961 | 0.01149 | -0.053 | -25.7702
-5.5 | -0.2462 | 0.0108 | -0.0515 | -22.7963
-5 | -0.1951 | 0.01026 | -0.0503 | -19.0156
-4.5 | -0.1449 | 0.00925 | -0.0489 | -15.6649
-4 | -0.0917 | 0.00901 | -0.048 | -10.1776
-3.5 | -0.0378 | 0.00883 | -0.0473 | -4.2809
-3 | 0.0147 | 0.00833 | -0.0463 | 1.7647
-2.5 | 0.0691 | 0.00816 | -0.0456 | 8.4681
-2 | 0.123 | 0.00789 | -0.0449 | 15.5894
-1.5 | 0.1778 | 0.00781 | -0.0444 | 22.7657
-1 | 0.2323 | 0.00763 | -0.0438 | 30.4456
-0.5 | 0.2872 | 0.00752 | -0.0433 | 38.1915
0 | 0.3422 | 0.00747 | -0.0428 | 45.8099
0.5 | 0.3972 | 0.00743 | -0.0424 | 53.459
1 | 0.4525 | 0.0074 | -0.0421 | 61.1486
1.5 | 0.5072 | 0.00741 | -0.0417 | 68.448
2 | 0.5616 | 0.00728 | -0.0413 | 77.1429
2.5 | 0.6113 | 0.00559 | -0.0403 | 109.356
3 | 0.6952 | 0.00582 | -0.0464 | 119.4502
3.5 | 0.775 | 0.00599 | -0.0517 | 129.3823
4 | 0.8457 | 0.00616 | -0.055 | 137.289
4.5 | 0.8947 | 0.00634 | -0.0535 | 141.1199
5 | 0.944 | 0.00653 | -0.0521 | 144.5636
5.5 | 0.9928 | 0.00678 | -0.0506 | 146.4307
6 | 1.0425 | 0.00697 | -0.0493 | 149.5696
6.5 | 1.0918 | 0.00723 | -0.0479 | 151.0097
7 | 1.1395 | 0.00764 | -0.0464 | 149.1492
7.5 | 1.1876 | 0.00804 | -0.045 | 147.7114
8 | 1.2344 | 0.00855 | -0.0434 | 144.3743
8.5 | 1.2793 | 0.00924 | -0.0415 | 138.4524
9 | 1.3188 | 0.01036 | -0.0389 | 127.2973
9.5 | 1.3519 | 0.01196 | -0.0354 | 113.0351
10 | 1.3865 | 0.01336 | -0.0322 | 103.7799
10.5 | 1.4242 | 0.01443 | -0.0295 | 98.6972
11 | 1.4608 | 0.01547 | -0.0267 | 94.4279
11.5 | 1.4962 | 0.01648 | -0.0238 | 90.7888
12 | 1.5264 | 0.01763 | -0.0201 | 86.5797
12.5 | 1.5469 | 0.0188 | -0.0148 | 82.2819
13 | 1.561 | 0.02048 | -0.0095 | 76.2207
13.5 | 1.5787 | 0.02231 | -0.0057 | 70.762
14 | 1.5928 | 0.02482 | -0.0029 | 64.1741
14.5 | 1.5973 | 0.02884 | -0.0014 | 55.3849
15 | 1.587 | 0.03556 | -0.0021 | 44.6288
15.5 | 1.5822 | 0.04243 | -0.0041 | 37.2897
16 | 1.5657 | 0.05102 | -0.0067 | 30.688
16.5 | 1.538 | 0.06093 | -0.0095 | 25.2421
17 | 1.5054 | 0.07157 | -0.0126 | 21.034
17.5 | 1.4761 | 0.08204 | -0.0158 | 17.9924
18 | 1.4451 | 0.09303 | -0.0193 | 15.5337
18.5 | 1.4194 | 0.1035 | -0.0227 | 13.714
19 | 1.3963 | 0.11375 | -0.0263 | 12.2752
19.5 | 1.3762 | 0.12397 | -0.0304 | 11.1011

## 53. Re 2M Mach 0.25 (1)
BIGFOIL.COM POLAR EXPORT
NACA45009
NACA45009 |  |  |  | Cl Max: | 1.373 | at alpha= | 10 | deg
JavaFoil+Calcfoil stall+Eppler ext transition |  |  |  | L/D Max: | 130.626 | at alpha= | 8.5 | deg
Re: | 2000000 |  |  | Cd Min: | 0.00789 | at alpha= | 2.5 | deg
Mach: | 0.25 |  |  | Cl=0 at alpha= | -3.0312 | deg
|  |  |  | @ Cl=0.1, Cd= | 0.010642
|  |  |  | @ Cl=0.4, Cd= | 0.010129
|  |  |  | @ Cl=0.6, Cd= | 0.0089693
alpha (deg) | Cl | Cd | Cm | Cl/Cd
-13.5 | -0.059 | 0.10427 | -0.019 | -0.568
-13 | -0.056 | 0.10232 | -0.019 | -0.551
-12.5 | -0.113 | 0.09596 | -0.019 | -1.181
-12 | -0.166 | 0.09203 | -0.019 | -1.8
-11.5 | -0.204 | 0.08644 | -0.018 | -2.361
-11 | -0.236 | 0.08228 | -0.018 | -2.87
-10.5 | -0.263 | 0.07687 | -0.018 | -3.42
-10 | -0.284 | 0.07252 | -0.018 | -3.923
-9.5 | -0.301 | 0.06856 | -0.018 | -4.384
-9 | -0.311 | 0.06392 | -0.017 | -4.859
-8.5 | -0.315 | 0.06021 | -0.017 | -5.224
-8 | -0.312 | 0.05584 | -0.017 | -5.587
-7.5 | -0.303 | 0.05229 | -0.017 | -5.794
-7 | -0.288 | 0.04913 | -0.017 | -5.853
-6.5 | -0.266 | 0.04581 | -0.018 | -5.814
-6 | -0.24 | 0.04283 | -0.019 | -5.597
-5.5 | -0.208 | 0.04025 | -0.019 | -5.167
-5 | -0.171 | 0.03865 | -0.02 | -4.436
-4.5 | -0.132 | 0.03637 | -0.021 | -3.624
-4 | -0.089 | 0.034 | -0.023 | -2.63
-3.5 | -0.045 | 0.03089 | -0.025 | -1.451
-3 | 0.003 | 0.01099 | -0.041 | 0.248
-2.5 | 0.062 | 0.0108 | -0.042 | 5.727
-2 | 0.122 | 0.01055 | -0.042 | 11.568
-1.5 | 0.183 | 0.01042 | -0.042 | 17.55
-1 | 0.244 | 0.01031 | -0.042 | 23.683
-0.5 | 0.306 | 0.01022 | -0.042 | 29.892
0 | 0.367 | 0.01014 | -0.042 | 36.186
0.5 | 0.428 | 0.01012 | -0.042 | 42.27
1 | 0.488 | 0.01009 | -0.042 | 48.369
1.5 | 0.548 | 0.01137 | -0.043 | 48.225
2 | 0.608 | 0.0086 | -0.043 | 70.728
2.5 | 0.668 | 0.00789 | -0.043 | 84.684
3 | 0.728 | 0.00808 | -0.043 | 90.2
3.5 | 0.788 | 0.00845 | -0.043 | 93.269
4 | 0.848 | 0.00864 | -0.043 | 98.094
4.5 | 0.907 | 0.00899 | -0.044 | 100.881
5 | 0.966 | 0.00937 | -0.044 | 103.128
5.5 | 1.025 | 0.00973 | -0.044 | 105.249
6 | 1.083 | 0.0095 | -0.044 | 113.994
6.5 | 1.14 | 0.00994 | -0.045 | 114.654
7 | 1.193 | 0.00987 | -0.045 | 120.895
7.5 | 1.243 | 0.00986 | -0.045 | 125.995
8 | 1.289 | 0.00996 | -0.045 | 129.517
8.5 | 1.33 | 0.01018 | -0.045 | 130.626
9 | 1.342 | 0.01623 | -0.045 | 82.703
9.5 | 1.362 | 0.01786 | -0.045 | 76.241
10 | 1.373 | 0.01985 | -0.045 | 69.131
10.5 | 1.372 | 0.02229 | -0.044 | 61.532
11 | 1.359 | 0.02526 | -0.044 | 53.806
11.5 | 1.336 | 0.02904 | -0.044 | 45.998
12 | 1.303 | 0.03315 | -0.043 | 39.297
12.5 | 1.259 | 0.03793 | -0.043 | 33.192
13 | 1.205 | 0.04339 | -0.042 | 27.775
13.5 | 1.141 | 0.04977 | -0.042 | 22.928
14 | 1.067 | 0.05735 | -0.041 | 18.611
14.5 | 0.984 | 0.06687 | -0.041 | 14.716
15 | 0.888 | 0.08266 | -0.039 | 10.738

## 54. Re 2M Mach 0.25 (2)
BIGFOIL.COM POLAR EXPORT
NACA45009
NACA45009 |  |  |  | Cl Max: | 1.5596 | at alpha= | 13.5 | deg
XFOIL ncrit=9 |  |  |  | L/D Max: | 150.882 | at alpha= | 6.5 | deg
Re: | 2000000 |  |  | Cd Min: | 0.24252 | at alpha= | -20 | deg
Mach: | 0.25 |  |  | Cl=0 at alpha= | -3.1325 | deg
|  |  |  | @ Cl=0.1, Cd= | 0.0082144
|  |  |  | @ Cl=0.4, Cd= | 0.0075069
|  |  |  | @ Cl=0.6, Cd= | 0.006611
alpha (deg) | Cl | Cd | Cm | Cl/Cd
-20 | -0.6578 | 0.24252 | 0.0468 | -2.7124
-19.5 | -0.6399 | 0.23638 | 0.0431 | -2.7071
-19 | -0.6222 | 0.23024 | 0.0395 | -2.7024
-18.5 | -0.6045 | 0.22359 | 0.036 | -2.7036
-18 | -0.5868 | 0.21692 | 0.0326 | -2.7051
-17.5 | -0.5697 | 0.21002 | 0.0291 | -2.7126
-17 | -0.5529 | 0.20337 | 0.0258 | -2.7187
-16.5 | -0.5371 | 0.19628 | 0.0225 | -2.7364
-15.5 | -0.5074 | 0.183 | 0.0169 | -2.7727
-15 | -0.4911 | 0.17708 | 0.0142 | -2.7733
-14.5 | -0.476 | 0.17057 | 0.0114 | -2.7906
-14 | -0.4612 | 0.16404 | 0.0089 | -2.8115
-13.5 | -0.4469 | 0.15687 | 0.0061 | -2.8489
-13 | -0.434 | 0.14989 | 0.0034 | -2.8955
-12.5 | -0.4223 | 0.14263 | 0.0007 | -2.9608
-12 | -0.4099 | 0.13588 | -0.0017 | -3.0166
-11.5 | -0.4024 | 0.12786 | -0.0043 | -3.1472
-11 | -0.3891 | 0.1221 | -0.0061 | -3.1867
-10.5 | -0.375 | 0.11657 | -0.0081 | -3.217
-10 | -0.3629 | 0.11026 | -0.0104 | -3.2913
-9.5 | -0.353 | 0.10291 | -0.0137 | -3.4302
-9 | -0.3446 | 0.09606 | -0.0164 | -3.5873
-8.5 | -0.3362 | 0.08977 | -0.0188 | -3.7451
-8 | -0.3344 | 0.08352 | -0.0202 | -4.0038
-7.5 | -0.2517 | 0.06691 | -0.0547 | -3.7618
-7 | -0.2454 | 0.06311 | -0.0544 | -3.8884
-6.5 | -0.2316 | 0.05742 | -0.0564 | -4.0334
-5 | -0.2022 | 0.01206 | -0.0537 | -16.7662
-4.5 | -0.1496 | 0.01069 | -0.0521 | -13.9944
-4 | -0.0963 | 0.00961 | -0.0506 | -10.0208
-3.5 | -0.0405 | 0.00918 | -0.0495 | -4.4118
-3 | 0.0146 | 0.00863 | -0.0483 | 1.6918
-2.5 | 0.0707 | 0.00835 | -0.0474 | 8.4671
-2 | 0.1269 | 0.00809 | -0.0465 | 15.686
-1.5 | 0.1831 | 0.00788 | -0.0458 | 23.236
-1 | 0.2394 | 0.00771 | -0.045 | 31.0506
-0.5 | 0.296 | 0.00762 | -0.0444 | 38.8451
0 | 0.353 | 0.00754 | -0.0439 | 46.817
0.5 | 0.4098 | 0.0075 | -0.0434 | 54.64
1 | 0.4666 | 0.00748 | -0.0429 | 62.3797
1.5 | 0.5235 | 0.00746 | -0.0425 | 70.1743
2 | 0.5796 | 0.00744 | -0.042 | 77.9032
2.5 | 0.6234 | 0.00566 | -0.0393 | 110.1413
3 | 0.7167 | 0.00591 | -0.0469 | 121.269
3.5 | 0.7983 | 0.00614 | -0.052 | 130.0163
4 | 0.873 | 0.0063 | -0.0556 | 138.5714
4.5 | 0.9237 | 0.0065 | -0.0538 | 142.1077
5 | 0.9747 | 0.00671 | -0.0522 | 145.2608
5.5 | 1.026 | 0.00693 | -0.0505 | 148.0519
6 | 1.077 | 0.00721 | -0.0489 | 149.3759
6.5 | 1.1286 | 0.00748 | -0.0473 | 150.8824
7 | 1.1788 | 0.00789 | -0.0455 | 149.4043
7.5 | 1.2286 | 0.00835 | -0.0436 | 147.1377
8 | 1.2774 | 0.00891 | -0.0416 | 143.367
8.5 | 1.3223 | 0.00979 | -0.039 | 135.0664
9 | 1.3573 | 0.01139 | -0.035 | 119.1659
9.5 | 1.3883 | 0.01318 | -0.0305 | 105.3338
10 | 1.4244 | 0.0145 | -0.0268 | 98.2345
10.5 | 1.4609 | 0.01567 | -0.0231 | 93.2291
11 | 1.4941 | 0.01688 | -0.019 | 88.513
11.5 | 1.5146 | 0.01824 | -0.0128 | 83.0373
12 | 1.5341 | 0.01978 | -0.0073 | 77.5581
12.5 | 1.5434 | 0.02233 | -0.0022 | 69.1178
13 | 1.556 | 0.02541 | 0.0006 | 61.2357
13.5 | 1.5596 | 0.03024 | 0.0014 | 51.5741
14 | 1.5549 | 0.03709 | -0.0001 | 41.9224
14.5 | 1.529 | 0.0471 | -0.0034 | 32.4628
15 | 1.4963 | 0.05773 | -0.0065 | 25.9189
15.5 | 1.4572 | 0.06894 | -0.0097 | 21.1372
16 | 1.4221 | 0.08008 | -0.0131 | 17.7585
16.5 | 1.3942 | 0.09061 | -0.0164 | 15.3868
17 | 1.3689 | 0.10102 | -0.0197 | 13.5508
17.5 | 1.3429 | 0.11184 | -0.0236 | 12.0073
18 | 1.3229 | 0.12219 | -0.0276 | 10.8266
18.5 | 1.3038 | 0.1328 | -0.0323 | 9.8178

## 55. Re 2M Mach 0.50 (1)
BIGFOIL.COM POLAR EXPORT
NACA45009
NACA45009 |  |  |  | Cl Max: | 1.378 | at alpha= | 8 | deg
JavaFoil+Calcfoil stall+Eppler ext transition |  |  |  | L/D Max: | 133.495 | at alpha= | 6.5 | deg
Re: | 2000000 |  |  | Cd Min: | 0.0082 | at alpha= | 2.5 | deg
Mach: | 0.5 |  |  | Cl=0 at alpha= | -3.0213 | deg
|  |  |  | @ Cl=0.1, Cd= | 0.01958
|  |  |  | @ Cl=0.4, Cd= | 0.010844
|  |  |  | @ Cl=0.6, Cd= | 0.010895
alpha (deg) | Cl | Cd | Cm | Cl/Cd
-20 | -0.888 | 0.17852 | -0.027 | -4.975
-19.5 | -0.863 | 0.17383 | -0.026 | -4.965
-19 | -0.838 | 0.16847 | -0.026 | -4.974
-18.5 | -0.812 | 0.16309 | -0.026 | -4.976
-18 | -0.786 | 0.15875 | -0.026 | -4.953
-17.5 | -0.761 | 0.15409 | -0.026 | -4.938
-17 | -0.736 | 0.14994 | -0.025 | -4.905
-16.5 | -0.709 | 0.14017 | -0.025 | -5.057
-16 | -0.684 | 0.13589 | -0.025 | -5.03
-15.5 | -0.658 | 0.13182 | -0.025 | -4.991
-15 | -0.632 | 0.1282 | -0.024 | -4.929
-14.5 | -0.606 | 0.12459 | -0.024 | -4.86
-14 | -0.58 | 0.11949 | -0.024 | -4.852
-13.5 | -0.554 | 0.11364 | -0.024 | -4.874
-13 | -0.527 | 0.11085 | -0.023 | -4.758
-12.5 | -0.501 | 0.10751 | -0.023 | -4.664
-12 | -0.475 | 0.10393 | -0.023 | -4.575
-11.5 | -0.449 | 0.09566 | -0.022 | -4.693
-11 | -0.423 | 0.0783 | -0.022 | -5.4
-10.5 | -0.397 | 0.07102 | -0.022 | -5.586
-10 | -0.37 | 0.0894 | -0.022 | -4.142
-9.5 | -0.344 | 0.06808 | -0.022 | -5.051
-9 | -0.318 | 0.06075 | -0.022 | -5.227
-8.5 | -0.291 | 0.07235 | -0.021 | -4.023
-8 | -0.265 | 0.05847 | -0.021 | -4.525
-7.5 | -0.238 | 0.05197 | -0.021 | -4.583
-7 | -0.212 | 0.05157 | -0.021 | -4.103
-6.5 | -0.185 | 0.04887 | -0.02 | -3.787
-6 | -0.159 | 0.04664 | -0.02 | -3.399
-5.5 | -0.132 | 0.04421 | -0.02 | -2.984
-5 | -0.105 | 0.04343 | -0.019 | -2.425
-4.5 | -0.079 | 0.04167 | -0.019 | -1.889
-4 | -0.082 | 0.03944 | -0.019 | -2.074
-3.5 | -0.045 | 0.03639 | -0.019 | -1.237
-3 | 0.002 | 0.03394 | -0.023 | 0.069
-2.5 | 0.055 | 0.03132 | -0.026 | 1.744
-2 | 0.134 | 0.01071 | -0.047 | 12.554
-1.5 | 0.203 | 0.01122 | -0.047 | 18.071
-1 | 0.272 | 0.01105 | -0.047 | 24.578
-0.5 | 0.341 | 0.01093 | -0.047 | 31.174
0 | 0.41 | 0.01083 | -0.047 | 37.81
0.5 | 0.477 | 0.01081 | -0.047 | 44.152
1 | 0.545 | 0.01087 | -0.047 | 50.087
1.5 | 0.612 | 0.0109 | -0.048 | 56.096
2 | 0.679 | 0.01157 | -0.048 | 58.658
2.5 | 0.745 | 0.0082 | -0.048 | 90.854
3 | 0.812 | 0.00854 | -0.048 | 95.045
3.5 | 0.878 | 0.00888 | -0.048 | 98.898
4 | 0.944 | 0.00934 | -0.049 | 101.098
4.5 | 1.009 | 0.00917 | -0.049 | 110.004
5 | 1.074 | 0.00965 | -0.049 | 111.309
5.5 | 1.138 | 0.00964 | -0.049 | 118.044
6 | 1.201 | 0.00975 | -0.049 | 123.135
6.5 | 1.261 | 0.00944 | -0.05 | 133.495
7 | 1.311 | 0.01106 | -0.05 | 118.622
7.5 | 1.352 | 0.01192 | -0.05 | 113.394
8 | 1.378 | 0.01309 | -0.05 | 105.258
8.5 | 1.316 | 0.0247 | -0.047 | 53.274
9 | 1.258 | 0.02971 | -0.047 | 42.338
9.5 | 1.049 | 0.03685 | -0.046 | 28.477
10 | 0.781 | 0.04218 | -0.045 | 18.505
10.5 | 0.725 | 0.07516 | -0.023 | 9.641
11 | 0.75 | 0.08344 | -0.021 | 8.987
11.5 | 0.777 | 0.08775 | -0.022 | 8.851
12 | 0.804 | 0.09143 | -0.023 | 8.792
12.5 | 0.831 | 0.09704 | -0.024 | 8.562
13 | 0.858 | 0.11121 | -0.025 | 7.715

## 56. Re 2M Mach 0.50 (2)
BIGFOIL.COM POLAR EXPORT
NACA45009
NACA45009 |  |  |  | Cl Max: | 1.5097 | at alpha= | 10 | deg
XFOIL ncrit=9 |  |  |  | L/D Max: | 149.552 | at alpha= | 6 | deg
Re: | 2000000 |  |  | Cd Min: | 0.26198 | at alpha= | -20 | deg
Mach: | 0.5 |  |  | Cl=0 at alpha= | -3.4138 | deg
|  |  |  | @ Cl=0.1, Cd= | 0.010222
|  |  |  | @ Cl=0.4, Cd= | 0.0078909
|  |  |  | @ Cl=0.6, Cd= | 0.0078421
alpha (deg) | Cl | Cd | Cm | Cl/Cd
-20 | -0.709 | 0.26198 | 0.0547 | -2.7063
-19.5 | -0.6869 | 0.25453 | 0.0502 | -2.6987
-19 | -0.6648 | 0.24692 | 0.0458 | -2.6924
-18.5 | -0.6425 | 0.23895 | 0.0415 | -2.6888
-18 | -0.6206 | 0.23124 | 0.0373 | -2.6838
-17.5 | -0.5992 | 0.2235 | 0.0331 | -2.681
-17 | -0.578 | 0.21602 | 0.0292 | -2.6757
-16.5 | -0.5576 | 0.20828 | 0.0253 | -2.6772
-16 | -0.5372 | 0.20064 | 0.0215 | -2.6774
-15.5 | -0.518 | 0.19364 | 0.0185 | -2.6751
-15 | -0.4978 | 0.18687 | 0.0152 | -2.6639
-14.5 | -0.4783 | 0.17973 | 0.0119 | -2.6612
-14 | -0.4588 | 0.17207 | 0.0087 | -2.6664
-13.5 | -0.4406 | 0.16467 | 0.0054 | -2.6757
-13 | -0.4234 | 0.15738 | 0.0024 | -2.6903
-12.5 | -0.4071 | 0.14995 | -0.0005 | -2.7149
-12 | -0.391 | 0.14284 | -0.0032 | -2.7373
-11.5 | -0.3765 | 0.13579 | -0.0053 | -2.7727
-11 | -0.3604 | 0.12938 | -0.0075 | -2.7856
-10.5 | -0.3444 | 0.123 | -0.0098 | -2.8
-10 | -0.3299 | 0.11567 | -0.0127 | -2.8521
-9.5 | -0.3169 | 0.10873 | -0.0155 | -2.9146
-9 | -0.3046 | 0.10186 | -0.0179 | -2.9904
-8.5 | -0.2818 | 0.09442 | -0.0232 | -2.9845
-8 | -0.1899 | 0.08234 | -0.0495 | -2.3063
-7.5 | -0.182 | 0.07727 | -0.0502 | -2.3554
-7 | -0.173 | 0.07212 | -0.0516 | -2.3988
-6.5 | -0.1731 | 0.06635 | -0.0537 | -2.6089
-6 | -0.1686 | 0.05971 | -0.058 | -2.8236
-5.5 | -0.1532 | 0.05335 | -0.0607 | -2.8716
-5 | -0.1248 | 0.04718 | -0.0633 | -2.6452
-4.5 | -0.091 | 0.04043 | -0.065 | -2.2508
-4 | -0.0506 | 0.0337 | -0.0652 | -1.5015
-3.5 | -0.008 | 0.02613 | -0.0635 | -0.30616
-3 | 0.0384 | 0.01955 | -0.0606 | 1.9642
-2.5 | 0.0812 | 0.01067 | -0.0565 | 7.6101
-2 | 0.1437 | 0.00918 | -0.0543 | 15.6536
-1 | 0.2719 | 0.00822 | -0.0508 | 33.0779
-0.5 | 0.336 | 0.00799 | -0.0494 | 42.0526
0 | 0.4006 | 0.00789 | -0.0482 | 50.7731
0.5 | 0.4656 | 0.00782 | -0.0473 | 59.5396
1 | 0.5304 | 0.00783 | -0.0463 | 67.7395
1.5 | 0.5954 | 0.00784 | -0.0455 | 75.9439
2 | 0.6603 | 0.00787 | -0.0446 | 83.9009
2.5 | 0.7056 | 0.00655 | -0.0405 | 107.7252
3 | 0.8119 | 0.00642 | -0.048 | 126.4642
3.5 | 0.9076 | 0.00672 | -0.0533 | 135.0595
4 | 0.9943 | 0.00701 | -0.0565 | 141.8402
4.5 | 1.0536 | 0.00725 | -0.0538 | 145.3241
5 | 1.1129 | 0.00756 | -0.0509 | 147.209
5.5 | 1.1725 | 0.00792 | -0.0478 | 148.0429
6 | 1.2338 | 0.00825 | -0.0448 | 149.5515
6.5 | 1.2949 | 0.00867 | -0.0415 | 149.3541
7 | 1.3553 | 0.00919 | -0.0379 | 147.4755
7.5 | 1.4136 | 0.0099 | -0.0337 | 142.7879
8 | 1.465 | 0.01099 | -0.0285 | 133.303
8.5 | 1.4849 | 0.01351 | -0.0198 | 109.9112
9 | 1.4875 | 0.01614 | -0.0089 | 92.1623
9.5 | 1.4994 | 0.01859 | -0.0004 | 80.6563
10 | 1.5097 | 0.02213 | 0.0052 | 68.2196
10.5 | 1.5028 | 0.02874 | 0.0062 | 52.2895
11 | 1.4784 | 0.03884 | 0.0028 | 38.0639
11.5 | 1.4363 | 0.04989 | -0.0001 | 28.7893
12 | 1.3904 | 0.06082 | -0.0028 | 22.8609
12.5 | 1.3493 | 0.0715 | -0.0057 | 18.8713
13 | 1.3143 | 0.08219 | -0.0089 | 15.991
13.5 | 1.2822 | 0.09309 | -0.0126 | 13.7738
14 | 1.2591 | 0.10346 | -0.0161 | 12.1699
14.5 | 1.2378 | 0.11403 | -0.0202 | 10.855
15 | 1.2208 | 0.12466 | -0.0247 | 9.793

## 57. Re 3M Mach 0.00 (1)
BIGFOIL.COM POLAR EXPORT
NACA45009
NACA45009 |  |  |  | Cl Max: | 1.407 | at alpha= | 11 | deg
JavaFoil+Calcfoil stall+Eppler ext transition |  |  |  | L/D Max: | 133.17 | at alpha= | 9 | deg
Re: | 3000000 |  |  | Cd Min: | 0.00787 | at alpha= | 2 | deg
Mach: | 0 |  |  | Cl=0 at alpha= | -3.0263 | deg
|  |  |  | @ Cl=0.1, Cd= | 0.010398
|  |  |  | @ Cl=0.4, Cd= | 0.010404
|  |  |  | @ Cl=0.6, Cd= | 0.0078831
alpha (deg) | Cl | Cd | Cm | Cl/Cd
-16 | -0.335 | 0.1283 | -0.019 | -2.614
-15.5 | -0.346 | 0.12185 | -0.019 | -2.842
-15 | -0.357 | 0.11572 | -0.019 | -3.085
-14.5 | -0.367 | 0.1107 | -0.018 | -3.318
-14 | -0.377 | 0.1055 | -0.018 | -3.574
-13.5 | -0.386 | 0.0999 | -0.018 | -3.864
-13 | -0.394 | 0.09459 | -0.018 | -4.164
-12.5 | -0.401 | 0.08906 | -0.018 | -4.497
-12 | -0.406 | 0.08423 | -0.018 | -4.815
-11.5 | -0.409 | 0.07913 | -0.018 | -5.164
-11 | -0.41 | 0.07477 | -0.018 | -5.478
-10.5 | -0.408 | 0.07033 | -0.018 | -5.801
-10 | -0.404 | 0.06616 | -0.018 | -6.1
-9.5 | -0.396 | 0.06221 | -0.018 | -6.366
-9 | -0.385 | 0.05874 | -0.018 | -6.558
-8.5 | -0.371 | 0.05471 | -0.018 | -6.78
-8 | -0.353 | 0.05149 | -0.019 | -6.857
-7.5 | -0.331 | 0.04833 | -0.019 | -6.859
-7 | -0.306 | 0.04541 | -0.02 | -6.744
-6.5 | -0.278 | 0.04265 | -0.02 | -6.507
-6 | -0.245 | 0.04017 | -0.021 | -6.109
-5.5 | -0.21 | 0.03814 | -0.022 | -5.512
-5 | -0.172 | 0.03605 | -0.023 | -4.773
-4.5 | -0.132 | 0.03286 | -0.025 | -4.015
-4 | -0.108 | 0.01107 | -0.04 | -9.794
-3.5 | -0.054 | 0.01085 | -0.04 | -4.942
-3 | 0.003 | 0.01066 | -0.04 | 0.25
-2.5 | 0.06 | 0.01054 | -0.04 | 5.71
-2 | 0.119 | 0.01033 | -0.04 | 11.471
-1.5 | 0.177 | 0.01024 | -0.04 | 17.315
-1 | 0.237 | 0.01013 | -0.041 | 23.357
-0.5 | 0.296 | 0.01004 | -0.041 | 29.474
0 | 0.355 | 0.01 | -0.041 | 35.522
0.5 | 0.414 | 0.01053 | -0.041 | 39.34
1 | 0.473 | 0.01045 | -0.041 | 45.218
1.5 | 0.531 | 0.01159 | -0.041 | 45.815
2 | 0.589 | 0.00787 | -0.041 | 74.927
2.5 | 0.648 | 0.00794 | -0.042 | 81.61
3 | 0.706 | 0.00808 | -0.042 | 87.324
3.5 | 0.764 | 0.00854 | -0.042 | 89.425
4 | 0.821 | 0.00873 | -0.042 | 94.09
4.5 | 0.879 | 0.00891 | -0.042 | 98.593
5 | 0.936 | 0.00916 | -0.043 | 102.187
5.5 | 0.993 | 0.00941 | -0.043 | 105.602
6 | 1.05 | 0.00973 | -0.043 | 107.962
6.5 | 1.106 | 0.01005 | -0.043 | 110
7 | 1.158 | 0.00978 | -0.043 | 118.411
7.5 | 1.209 | 0.00968 | -0.044 | 124.887
8 | 1.256 | 0.00969 | -0.044 | 129.632
8.5 | 1.3 | 0.0098 | -0.044 | 132.581
9 | 1.339 | 0.01006 | -0.044 | 133.17
9.5 | 1.359 | 0.01463 | -0.044 | 92.908
10 | 1.383 | 0.01572 | -0.044 | 88.003
10.5 | 1.399 | 0.01707 | -0.044 | 81.988
11 | 1.407 | 0.01868 | -0.044 | 75.307
11.5 | 1.406 | 0.02072 | -0.044 | 67.856
12 | 1.398 | 0.02326 | -0.044 | 60.12
12.5 | 1.384 | 0.02621 | -0.043 | 52.797
13 | 1.364 | 0.02967 | -0.043 | 45.967
13.5 | 1.339 | 0.03363 | -0.043 | 39.8
14 | 1.308 | 0.03811 | -0.043 | 34.331
14.5 | 1.274 | 0.04297 | -0.042 | 29.659
15 | 1.237 | 0.04829 | -0.042 | 25.614
15.5 | 1.197 | 0.05385 | -0.042 | 22.231
16 | 1.154 | 0.06007 | -0.042 | 19.21

## 58. Re 3M Mach 0.00 (2)
BIGFOIL.COM POLAR EXPORT
NACA45009
NACA45009 |  |  |  | Cl Max: | 1.6795 | at alpha= | 15.5 | deg
XFOIL ncrit=9 |  |  |  | L/D Max: | 164.902 | at alpha= | 6.5 | deg
Re: | 3000000 |  |  | Cd Min: | 0.11541 | at alpha= | 20 | deg
Mach: | 0 |  |  | Cl=0 at alpha= | -3.1211 | deg
|  |  |  | @ Cl=0.1, Cd= | 0.007294
|  |  |  | @ Cl=0.4, Cd= | 0.0068681
|  |  |  | @ Cl=0.6, Cd= | 0.005491
alpha (deg) | Cl | Cd | Cm | Cl/Cd
-9.5 | -0.6783 | 0.01626 | -0.0529 | -41.7159
-9 | -0.6188 | 0.01379 | -0.0548 | -44.8731
-8.5 | -0.5536 | 0.01237 | -0.0572 | -44.7534
-8 | -0.5015 | 0.01145 | -0.0565 | -43.7991
-7.5 | -0.4536 | 0.01093 | -0.0546 | -41.5005
-7 | -0.4044 | 0.0105 | -0.0531 | -38.5143
-6.5 | -0.3561 | 0.00969 | -0.0515 | -36.7492
-6 | -0.3058 | 0.00906 | -0.0502 | -33.7528
-5.5 | -0.2539 | 0.00881 | -0.0492 | -28.8195
-5 | -0.2012 | 0.00853 | -0.0484 | -23.5873
-4.5 | -0.1479 | 0.00835 | -0.0476 | -17.7126
-4 | -0.0953 | 0.00794 | -0.0467 | -12.0025
-3.5 | -0.0413 | 0.00775 | -0.0461 | -5.329
-3 | 0.0132 | 0.00763 | -0.0456 | 1.73
-2.5 | 0.0671 | 0.00736 | -0.045 | 9.1168
-2 | 0.1219 | 0.00725 | -0.0445 | 16.8138
-1.5 | 0.1764 | 0.0071 | -0.044 | 24.8451
-1 | 0.2312 | 0.00702 | -0.0436 | 32.9345
-0.5 | 0.2865 | 0.00696 | -0.0433 | 41.1638
0 | 0.3414 | 0.00691 | -0.0429 | 49.4067
0.5 | 0.3965 | 0.00687 | -0.0426 | 57.7147
1 | 0.4516 | 0.00684 | -0.0423 | 66.0234
1.5 | 0.5064 | 0.00686 | -0.042 | 73.8192
2 | 0.5614 | 0.00682 | -0.0417 | 82.3167
2.5 | 0.6009 | 0.00546 | -0.0388 | 110.0549
3.5 | 0.7429 | 0.00539 | -0.0454 | 137.8293
4 | 0.8152 | 0.0056 | -0.0491 | 145.5714
4.5 | 0.8948 | 0.00575 | -0.0546 | 155.6174
5 | 0.9478 | 0.00593 | -0.0541 | 159.8314
5.5 | 0.9962 | 0.00615 | -0.0526 | 161.9837
6 | 1.0453 | 0.00634 | -0.0513 | 164.8738
6.5 | 1.0933 | 0.00663 | -0.0498 | 164.902
7 | 1.1399 | 0.00705 | -0.0482 | 161.6879
7.5 | 1.1862 | 0.00752 | -0.0466 | 157.7394
8 | 1.2315 | 0.00809 | -0.0448 | 152.225
8.5 | 1.2738 | 0.00893 | -0.0427 | 142.6428
9 | 1.3112 | 0.0102 | -0.0398 | 128.549
9.5 | 1.3484 | 0.01144 | -0.037 | 117.8671
10 | 1.3881 | 0.01243 | -0.0346 | 111.6734
10.5 | 1.4293 | 0.01323 | -0.0326 | 108.0348
11 | 1.4693 | 0.01405 | -0.0304 | 104.5765
11.5 | 1.5076 | 0.01492 | -0.028 | 101.0456
12 | 1.5436 | 0.01584 | -0.0253 | 97.4495
12.5 | 1.577 | 0.0168 | -0.0224 | 93.869
13 | 1.6016 | 0.01783 | -0.0178 | 89.8261
13.5 | 1.6184 | 0.01927 | -0.0127 | 83.9855
14 | 1.6402 | 0.02075 | -0.0092 | 79.0458
14.5 | 1.6589 | 0.02272 | -0.0063 | 73.015
15 | 1.6719 | 0.0255 | -0.0041 | 65.5647
15.5 | 1.6795 | 0.02934 | -0.0031 | 57.2427
16 | 1.6696 | 0.03592 | -0.0039 | 46.4811
16.5 | 1.6568 | 0.04363 | -0.0059 | 37.9739
17 | 1.6384 | 0.05226 | -0.0084 | 31.3509
17.5 | 1.6116 | 0.06195 | -0.0111 | 26.0145
18 | 1.5788 | 0.07262 | -0.0143 | 21.7406
18.5 | 1.5445 | 0.08381 | -0.0178 | 18.4286
19 | 1.5174 | 0.09409 | -0.021 | 16.1271
19.5 | 1.4925 | 0.10423 | -0.0244 | 14.3193
20 | 1.4614 | 0.11541 | -0.0282 | 12.6627

## 59. Re 3M Mach 0.10 (1)
BIGFOIL.COM POLAR EXPORT
NACA45009
NACA45009 |  |  |  | Cl Max: | 1.403 | at alpha= | 11 | deg
JavaFoil+Calcfoil stall+Eppler ext transition |  |  |  | L/D Max: | 131.506 | at alpha= | 8.5 | deg
Re: | 3000000 |  |  | Cd Min: | 0.00789 | at alpha= | 2 | deg
Mach: | 0.1 |  |  | Cl=0 at alpha= | -3.0263 | deg
|  |  |  | @ Cl=0.1, Cd= | 0.010412
|  |  |  | @ Cl=0.4, Cd= | 0.010465
|  |  |  | @ Cl=0.6, Cd= | 0.0079036
alpha (deg) | Cl | Cd | Cm | Cl/Cd
-16 | -0.294 | 0.12899 | -0.019 | -2.281
-15.5 | -0.307 | 0.1227 | -0.019 | -2.502
-15 | -0.32 | 0.11671 | -0.019 | -2.74
-14.5 | -0.332 | 0.11195 | -0.019 | -2.968
-14 | -0.344 | 0.10546 | -0.018 | -3.265
-13.5 | -0.356 | 0.10014 | -0.018 | -3.552
-13 | -0.366 | 0.09532 | -0.018 | -3.842
-12.5 | -0.375 | 0.08982 | -0.018 | -4.18
-12 | -0.383 | 0.08455 | -0.018 | -4.532
-11.5 | -0.389 | 0.07962 | -0.018 | -4.885
-11 | -0.393 | 0.07507 | -0.018 | -5.229
-10.5 | -0.393 | 0.07084 | -0.018 | -5.554
-10 | -0.391 | 0.06691 | -0.018 | -5.85
-9.5 | -0.386 | 0.06297 | -0.018 | -6.135
-9 | -0.377 | 0.05943 | -0.018 | -6.351
-8.5 | -0.365 | 0.05531 | -0.018 | -6.602
-8 | -0.349 | 0.052 | -0.018 | -6.708
-7.5 | -0.329 | 0.04867 | -0.019 | -6.75
-7 | -0.304 | 0.04572 | -0.019 | -6.657
-6.5 | -0.276 | 0.04293 | -0.02 | -6.439
-6 | -0.245 | 0.04048 | -0.021 | -6.052
-5.5 | -0.21 | 0.03837 | -0.021 | -5.477
-5 | -0.172 | 0.03635 | -0.023 | -4.735
-4.5 | -0.132 | 0.03335 | -0.024 | -3.958
-4 | -0.109 | 0.01112 | -0.04 | -9.781
-3.5 | -0.054 | 0.0109 | -0.04 | -4.94
-3 | 0.003 | 0.01073 | -0.04 | 0.249
-2.5 | 0.06 | 0.0105 | -0.04 | 5.753
-2 | 0.119 | 0.01037 | -0.041 | 11.484
-1.5 | 0.178 | 0.01029 | -0.041 | 17.318
-1 | 0.238 | 0.01021 | -0.041 | 23.296
-0.5 | 0.297 | 0.01005 | -0.041 | 29.589
0 | 0.357 | 0.01002 | -0.041 | 35.65
0.5 | 0.416 | 0.01063 | -0.041 | 39.142
1 | 0.475 | 0.01047 | -0.041 | 45.38
1.5 | 0.534 | 0.01162 | -0.041 | 45.933
2 | 0.592 | 0.00789 | -0.042 | 75.106
2.5 | 0.651 | 0.00799 | -0.042 | 81.413
3 | 0.709 | 0.00814 | -0.042 | 87.112
3.5 | 0.767 | 0.00862 | -0.042 | 89.039
4 | 0.825 | 0.00878 | -0.042 | 94.008
4.5 | 0.883 | 0.00897 | -0.043 | 98.445
5 | 0.941 | 0.0092 | -0.043 | 102.218
5.5 | 0.998 | 0.00949 | -0.043 | 105.132
6 | 1.055 | 0.00983 | -0.043 | 107.391
6.5 | 1.111 | 0.01013 | -0.043 | 109.632
7 | 1.164 | 0.00988 | -0.044 | 117.848
7.5 | 1.214 | 0.00978 | -0.044 | 124.124
8 | 1.261 | 0.0098 | -0.044 | 128.739
8.5 | 1.305 | 0.00992 | -0.044 | 131.506
9 | 1.333 | 0.01366 | -0.044 | 97.587
9.5 | 1.362 | 0.01483 | -0.044 | 91.799
10 | 1.384 | 0.01602 | -0.044 | 86.406
10.5 | 1.398 | 0.01742 | -0.044 | 80.275
11 | 1.403 | 0.01919 | -0.044 | 73.125
11.5 | 1.4 | 0.02133 | -0.044 | 65.639
12 | 1.389 | 0.02404 | -0.044 | 57.791
12.5 | 1.371 | 0.02726 | -0.043 | 50.305
13 | 1.347 | 0.03094 | -0.043 | 43.545
13.5 | 1.318 | 0.03512 | -0.043 | 37.523
14 | 1.283 | 0.03972 | -0.043 | 32.311
14.5 | 1.245 | 0.04483 | -0.042 | 27.764
15 | 1.202 | 0.05042 | -0.042 | 23.845
15.5 | 1.157 | 0.05656 | -0.042 | 20.452
16 | 1.108 | 0.06321 | -0.041 | 17.532

## 60. Re 3M Mach 0.10 (2)
BIGFOIL.COM POLAR EXPORT
NACA45009
NACA45009 |  |  |  | Cl Max: | 1.6696 | at alpha= | 15.5 | deg
XFOIL ncrit=9 |  |  |  | L/D Max: | 164.933 | at alpha= | 6.5 | deg
Re: | 3000000 |  |  | Cd Min: | 0.122 | at alpha= | 20 | deg
Mach: | 0.1 |  |  | Cl=0 at alpha= | -3.1186 | deg
|  |  |  | @ Cl=0.1, Cd= | 0.0073089
|  |  |  | @ Cl=0.4, Cd= | 0.0068891
|  |  |  | @ Cl=0.6, Cd= | 0.0056512
alpha (deg) | Cl | Cd | Cm | Cl/Cd
-8.5 | -0.5554 | 0.01361 | -0.0588 | -40.8082
-8 | -0.5043 | 0.01224 | -0.0577 | -41.201
-7.5 | -0.4568 | 0.01145 | -0.0557 | -39.8952
-7 | -0.4078 | 0.01081 | -0.054 | -37.7243
-6.5 | -0.3567 | 0.01059 | -0.0526 | -33.6827
-6 | -0.3083 | 0.00926 | -0.0509 | -33.2937
-5.5 | -0.256 | 0.00896 | -0.0499 | -28.5714
-5 | -0.2029 | 0.00864 | -0.0489 | -23.4838
-4.5 | -0.1493 | 0.00841 | -0.0481 | -17.7527
-4 | -0.0961 | 0.008 | -0.0472 | -12.0125
-3.5 | -0.0418 | 0.00779 | -0.0465 | -5.3659
-3 | 0.013 | 0.00765 | -0.046 | 1.6993
-2.5 | 0.0673 | 0.00738 | -0.0453 | 9.1192
-2 | 0.1225 | 0.00726 | -0.0448 | 16.8733
-1.5 | 0.1774 | 0.00711 | -0.0443 | 24.9508
-0.5 | 0.2881 | 0.00697 | -0.0435 | 41.3343
0 | 0.3434 | 0.00691 | -0.0431 | 49.6961
0.5 | 0.3987 | 0.00689 | -0.0427 | 57.8665
1 | 0.4542 | 0.00685 | -0.0424 | 66.3066
1.5 | 0.5094 | 0.00687 | -0.0421 | 74.1485
2 | 0.5646 | 0.00684 | -0.0418 | 82.5439
2.5 | 0.6048 | 0.00549 | -0.039 | 110.1639
3 | 0.67 | 0.00521 | -0.0408 | 128.5988
3.5 | 0.7474 | 0.00541 | -0.0455 | 138.1516
4 | 0.82 | 0.00561 | -0.0492 | 146.1676
4.5 | 0.9001 | 0.00578 | -0.0546 | 155.7266
5 | 0.9536 | 0.00595 | -0.0541 | 160.2689
5.5 | 1.0022 | 0.00618 | -0.0526 | 162.1683
6 | 1.0516 | 0.00638 | -0.0512 | 164.8276
6.5 | 1.1001 | 0.00667 | -0.0498 | 164.9325
7 | 1.1471 | 0.00709 | -0.0481 | 161.7913
7.5 | 1.1938 | 0.00757 | -0.0464 | 157.7015
8 | 1.2394 | 0.00815 | -0.0445 | 152.0736
8.5 | 1.2817 | 0.00902 | -0.0423 | 142.0953
9 | 1.3187 | 0.01035 | -0.0392 | 127.4106
9.5 | 1.3559 | 0.01162 | -0.0363 | 116.6867
10 | 1.3962 | 0.01257 | -0.0339 | 111.074
10.5 | 1.4371 | 0.01342 | -0.0316 | 107.0864
11 | 1.477 | 0.01427 | -0.0292 | 103.5039
11.5 | 1.5153 | 0.01515 | -0.0267 | 100.0198
12 | 1.5495 | 0.01618 | -0.0236 | 95.7664
12.5 | 1.5823 | 0.01713 | -0.0203 | 92.3701
13 | 1.6028 | 0.01827 | -0.015 | 87.7285
13.5 | 1.6195 | 0.0199 | -0.0101 | 81.3819
14 | 1.6414 | 0.02156 | -0.0069 | 76.1317
14.5 | 1.6574 | 0.02394 | -0.0043 | 69.2314
15 | 1.6671 | 0.02737 | -0.0026 | 60.9098
15.5 | 1.6696 | 0.03223 | -0.0025 | 51.8027
16 | 1.6527 | 0.04026 | -0.0043 | 41.0507
16.5 | 1.6353 | 0.04881 | -0.0068 | 33.5034
17 | 1.6094 | 0.05842 | -0.0095 | 27.5488
17.5 | 1.5783 | 0.06873 | -0.0125 | 22.9638
18 | 1.5447 | 0.07966 | -0.0158 | 19.3912
18.5 | 1.5126 | 0.09068 | -0.0193 | 16.6806
19 | 1.4866 | 0.10101 | -0.0227 | 14.7174
19.5 | 1.4632 | 0.11093 | -0.026 | 13.1903
20 | 1.434 | 0.122 | -0.03 | 11.7541

## 61. Re 3M Mach 0.25 (1)
BIGFOIL.COM POLAR EXPORT
NACA45009
NACA45009 |  |  |  | Cl Max: | 1.383 | at alpha= | 10 | deg
JavaFoil+Calcfoil stall+Eppler ext transition |  |  |  | L/D Max: | 131.959 | at alpha= | 8.5 | deg
Re: | 3000000 |  |  | Cd Min: | 0.00814 | at alpha= | 2 | deg
Mach: | 0.25 |  |  | Cl=0 at alpha= | -3.0259 | deg
|  |  |  | @ Cl=0.1, Cd= | 0.01005
|  |  |  | @ Cl=0.4, Cd= | 0.010512
|  |  |  | @ Cl=0.6, Cd= | 0.0084827
alpha (deg) | Cl | Cd | Cm | Cl/Cd
-13.5 | -0.059 | 0.10152 | -0.02 | -0.584
-13 | -0.056 | 0.09891 | -0.019 | -0.571
-12.5 | -0.113 | 0.09211 | -0.019 | -1.231
-12 | -0.166 | 0.08796 | -0.019 | -1.885
-11.5 | -0.204 | 0.08315 | -0.019 | -2.456
-11 | -0.236 | 0.07845 | -0.019 | -3.012
-10.5 | -0.263 | 0.07425 | -0.019 | -3.543
-10 | -0.285 | 0.07038 | -0.018 | -4.045
-9.5 | -0.301 | 0.06552 | -0.018 | -4.59
-9 | -0.311 | 0.06195 | -0.018 | -5.019
-8.5 | -0.315 | 0.0578 | -0.018 | -5.447
-8 | -0.312 | 0.05436 | -0.018 | -5.744
-7.5 | -0.303 | 0.05096 | -0.018 | -5.951
-7 | -0.288 | 0.04777 | -0.018 | -6.027
-6.5 | -0.267 | 0.04484 | -0.019 | -5.949
-6 | -0.24 | 0.0421 | -0.02 | -5.704
-5.5 | -0.208 | 0.03971 | -0.021 | -5.25
-5 | -0.172 | 0.03728 | -0.022 | -4.614
-4.5 | -0.132 | 0.03475 | -0.023 | -3.81
-4 | -0.09 | 0.03188 | -0.025 | -2.826
-3.5 | -0.055 | 0.01111 | -0.041 | -4.94
-3 | 0.003 | 0.01038 | -0.041 | 0.263
-2.5 | 0.062 | 0.01017 | -0.042 | 6.081
-2 | 0.122 | 0.00998 | -0.042 | 12.235
-1.5 | 0.183 | 0.01039 | -0.042 | 17.601
-1 | 0.244 | 0.01034 | -0.042 | 23.596
-0.5 | 0.306 | 0.01026 | -0.042 | 29.773
0 | 0.367 | 0.01016 | -0.042 | 36.124
0.5 | 0.428 | 0.01081 | -0.042 | 39.569
1 | 0.488 | 0.01067 | -0.042 | 45.729
1.5 | 0.548 | 0.01071 | -0.043 | 51.179
2 | 0.608 | 0.00814 | -0.043 | 74.736
2.5 | 0.669 | 0.00821 | -0.043 | 81.379
3 | 0.728 | 0.00837 | -0.043 | 86.977
3.5 | 0.788 | 0.00888 | -0.043 | 88.723
4 | 0.848 | 0.0091 | -0.043 | 93.172
4.5 | 0.907 | 0.00932 | -0.044 | 97.316
5 | 0.966 | 0.00881 | -0.044 | 109.637
5.5 | 1.025 | 0.00911 | -0.044 | 112.544
6 | 1.083 | 0.00946 | -0.044 | 114.438
6.5 | 1.14 | 0.00931 | -0.045 | 122.411
7 | 1.193 | 0.00978 | -0.045 | 122.018
7.5 | 1.243 | 0.00976 | -0.045 | 127.381
8 | 1.29 | 0.00984 | -0.045 | 131.031
8.5 | 1.331 | 0.01009 | -0.045 | 131.959
9 | 1.349 | 0.01489 | -0.045 | 90.581
9.5 | 1.37 | 0.01627 | -0.045 | 84.206
10 | 1.383 | 0.01793 | -0.045 | 77.143
10.5 | 1.383 | 0.01995 | -0.045 | 69.336
11 | 1.372 | 0.02247 | -0.044 | 61.062
11.5 | 1.348 | 0.02575 | -0.044 | 52.361
12 | 1.315 | 0.02942 | -0.044 | 44.687
12.5 | 1.27 | 0.0338 | -0.043 | 37.582
13 | 1.216 | 0.03883 | -0.043 | 31.305
13.5 | 1.151 | 0.04473 | -0.043 | 25.727
14 | 1.077 | 0.05156 | -0.042 | 20.883
14.5 | 0.995 | 0.05952 | -0.042 | 16.71
15 | 0.906 | 0.06884 | -0.041 | 13.157

## 62. Re 3M Mach 0.25 (2)
BIGFOIL.COM POLAR EXPORT
NACA45009
NACA45009 |  |  |  | Cl Max: | 1.6263 | at alpha= | 14 | deg
XFOIL ncrit=9 |  |  |  | L/D Max: | 165.123 | at alpha= | 6.5 | deg
Re: | 3000000 |  |  | Cd Min: | 0.24268 | at alpha= | -20 | deg
Mach: | 0.25 |  |  | Cl=0 at alpha= | -3.1088 | deg
|  |  |  | @ Cl=0.1, Cd= | 0.0074411
|  |  |  | @ Cl=0.4, Cd= | 0.006936
|  |  |  | @ Cl=0.6, Cd= | 0.0064396
alpha (deg) | Cl | Cd | Cm | Cl/Cd
-20 | -0.6625 | 0.24268 | 0.0487 | -2.7299
-19.5 | -0.6447 | 0.23613 | 0.0449 | -2.7303
-19 | -0.6272 | 0.22956 | 0.0412 | -2.7322
-18.5 | -0.6101 | 0.2229 | 0.0376 | -2.7371
-18 | -0.5947 | 0.21605 | 0.0342 | -2.7526
-17.5 | -0.5772 | 0.2102 | 0.0309 | -2.746
-17 | -0.5597 | 0.20418 | 0.0277 | -2.7412
-16.5 | -0.5428 | 0.19787 | 0.0246 | -2.7432
-16 | -0.5262 | 0.19133 | 0.0215 | -2.7502
-15.5 | -0.5104 | 0.18378 | 0.0184 | -2.7772
-15 | -0.4956 | 0.17648 | 0.0153 | -2.8083
-14.5 | -0.481 | 0.16961 | 0.0125 | -2.8359
-14 | -0.4672 | 0.16272 | 0.0098 | -2.8712
-13.5 | -0.4564 | 0.15529 | 0.0072 | -2.939
-13 | -0.4423 | 0.1491 | 0.0047 | -2.9665
-12.5 | -0.4281 | 0.14289 | 0.0023 | -2.996
-12 | -0.4141 | 0.13672 | 0 | -3.0288
-11.5 | -0.4009 | 0.13023 | -0.0024 | -3.0784
-11 | -0.3898 | 0.1226 | -0.0052 | -3.1794
-10.5 | -0.3798 | 0.11528 | -0.0078 | -3.2946
-10 | -0.3699 | 0.1082 | -0.0105 | -3.4187
-9.5 | -0.3651 | 0.10058 | -0.0132 | -3.6299
-9 | -0.3541 | 0.0947 | -0.0155 | -3.7392
-8 | -0.2623 | 0.07136 | -0.0512 | -3.6757
-7.5 | -0.2768 | 0.06578 | -0.0522 | -4.208
-6 | -0.3163 | 0.01246 | -0.0558 | -25.3852
-5.5 | -0.2672 | 0.01021 | -0.0537 | -26.1704
-5 | -0.2121 | 0.00949 | -0.0523 | -22.3498
-4.5 | -0.1564 | 0.00897 | -0.051 | -17.4359
-4 | -0.1 | 0.00859 | -0.05 | -11.6414
-3.5 | -0.0446 | 0.00803 | -0.0488 | -5.5542
-3 | 0.0124 | 0.00782 | -0.0479 | 1.5857
-2.5 | 0.0688 | 0.00754 | -0.047 | 9.1247
-2 | 0.1256 | 0.00736 | -0.0463 | 17.0652
-1.5 | 0.1827 | 0.00719 | -0.0457 | 25.4103
-1 | 0.24 | 0.00712 | -0.0451 | 33.7079
-0.5 | 0.2969 | 0.00703 | -0.0446 | 42.2333
0 | 0.3542 | 0.00696 | -0.0441 | 50.8908
0.5 | 0.4114 | 0.00693 | -0.0437 | 59.3651
1 | 0.4686 | 0.00693 | -0.0433 | 67.619
1.5 | 0.5259 | 0.00691 | -0.043 | 76.1071
2 | 0.5826 | 0.00693 | -0.0425 | 84.0693
2.5 | 0.6266 | 0.00569 | -0.04 | 110.123
3 | 0.6921 | 0.00531 | -0.0414 | 130.339
3.5 | 0.7716 | 0.00552 | -0.046 | 139.7826
4 | 0.8472 | 0.00571 | -0.0498 | 148.3713
4.5 | 0.9296 | 0.00592 | -0.0551 | 157.027
5 | 0.9851 | 0.00611 | -0.0544 | 161.2275
5.5 | 1.0362 | 0.00632 | -0.0527 | 163.9557
6 | 1.087 | 0.00659 | -0.0509 | 164.9469
6.5 | 1.1377 | 0.00689 | -0.0492 | 165.1234
7 | 1.1866 | 0.00735 | -0.0471 | 161.4422
7.5 | 1.2359 | 0.00783 | -0.0451 | 157.8416
8 | 1.2823 | 0.00854 | -0.0427 | 150.1522
8.5 | 1.3236 | 0.00966 | -0.0396 | 137.0186
9 | 1.3584 | 0.01127 | -0.0355 | 120.5324
9.5 | 1.3973 | 0.01251 | -0.032 | 111.6946
10 | 1.4384 | 0.01351 | -0.0289 | 106.4693
10.5 | 1.479 | 0.01448 | -0.0257 | 102.1409
11 | 1.5169 | 0.01551 | -0.0222 | 97.8014
11.5 | 1.5484 | 0.01673 | -0.0177 | 92.5523
12 | 1.5725 | 0.01785 | -0.012 | 88.0952
12.5 | 1.5916 | 0.01956 | -0.0068 | 81.3701
13 | 1.6067 | 0.02194 | -0.0025 | 73.2315
13.5 | 1.6191 | 0.02512 | 0.0002 | 64.4546
14 | 1.6263 | 0.0296 | 0.001 | 54.9426
14.5 | 1.6214 | 0.03633 | -0.0003 | 44.6298
15 | 1.6022 | 0.04538 | -0.003 | 35.3063
15.5 | 1.5718 | 0.05566 | -0.006 | 28.2393
16 | 1.5278 | 0.06741 | -0.0093 | 22.6643
16.5 | 1.4883 | 0.07897 | -0.0129 | 18.8464
17 | 1.4563 | 0.08999 | -0.0164 | 16.1829
17.5 | 1.4245 | 0.10122 | -0.0202 | 14.0733
18 | 1.3961 | 0.1121 | -0.0239 | 12.4541
18.5 | 1.3711 | 0.12277 | -0.0278 | 11.168
19 | 1.3544 | 0.13234 | -0.0316 | 10.2342

## 63. Re 3M Mach 0.50 (1)
BIGFOIL.COM POLAR EXPORT
NACA45009
NACA45009 |  |  |  | Cl Max: | 1.381 | at alpha= | 8 | deg
JavaFoil+Calcfoil stall+Eppler ext transition |  |  |  | L/D Max: | 136.346 | at alpha= | 6.5 | deg
Re: | 3000000 |  |  | Cd Min: | 0.00842 | at alpha= | 3.5 | deg
Mach: | 0.5 |  |  | Cl=0 at alpha= | -3.0213 | deg
|  |  |  | @ Cl=0.1, Cd= | 0.018564
|  |  |  | @ Cl=0.4, Cd= | 0.010173
|  |  |  | @ Cl=0.6, Cd= | 0.010238
alpha (deg) | Cl | Cd | Cm | Cl/Cd
-20 | -0.889 | 0.17038 | -0.027 | -5.215
-19.5 | -0.863 | 0.16578 | -0.027 | -5.208
-19 | -0.838 | 0.15898 | -0.027 | -5.273
-18.5 | -0.812 | 0.15337 | -0.026 | -5.293
-18 | -0.787 | 0.13278 | -0.026 | -5.925
-17.5 | -0.761 | 0.1236 | -0.026 | -6.159
-17 | -0.736 | 0.1166 | -0.026 | -6.312
-16.5 | -0.709 | 0.12452 | -0.025 | -5.696
-16 | -0.684 | 0.11286 | -0.025 | -6.059
-15.5 | -0.658 | 0.10512 | -0.025 | -6.261
-15 | -0.632 | 0.12038 | -0.025 | -5.252
-14.5 | -0.606 | 0.10364 | -0.024 | -5.846
-14 | -0.58 | 0.09467 | -0.024 | -6.129
-13.5 | -0.554 | 0.08743 | -0.024 | -6.341
-13 | -0.528 | 0.09676 | -0.023 | -5.454
-12.5 | -0.502 | 0.08454 | -0.023 | -5.935
-12 | -0.476 | 0.07751 | -0.023 | -6.139
-11.5 | -0.449 | 0.09073 | -0.023 | -4.951
-11 | -0.423 | 0.07561 | -0.023 | -5.594
-10.5 | -0.397 | 0.06821 | -0.023 | -5.818
-10 | -0.371 | 0.06609 | -0.023 | -5.608
-9.5 | -0.344 | 0.0649 | -0.022 | -5.3
-9 | -0.318 | 0.05901 | -0.022 | -5.384
-8.5 | -0.291 | 0.05851 | -0.022 | -4.978
-8 | -0.265 | 0.0546 | -0.021 | -4.848
-7.5 | -0.238 | 0.05011 | -0.021 | -4.755
-7 | -0.212 | 0.04999 | -0.021 | -4.236
-6.5 | -0.185 | 0.04649 | -0.021 | -3.984
-6 | -0.159 | 0.04588 | -0.02 | -3.457
-5.5 | -0.132 | 0.04315 | -0.02 | -3.06
-5 | -0.105 | 0.04177 | -0.02 | -2.524
-4.5 | -0.079 | 0.04074 | -0.02 | -1.934
-4 | -0.082 | 0.03823 | -0.02 | -2.141
-3.5 | -0.045 | 0.03541 | -0.021 | -1.274
-3 | 0.002 | 0.03259 | -0.025 | 0.072
-2.5 | 0.055 | 0.02896 | -0.029 | 1.904
-2 | 0.134 | 0.01071 | -0.047 | 12.551
-1.5 | 0.203 | 0.01054 | -0.047 | 19.229
-1 | 0.272 | 0.01036 | -0.047 | 26.212
-0.5 | 0.341 | 0.01025 | -0.047 | 33.236
0 | 0.41 | 0.01016 | -0.047 | 40.312
0.5 | 0.477 | 0.01019 | -0.047 | 46.829
1 | 0.545 | 0.01018 | -0.047 | 53.497
1.5 | 0.612 | 0.01025 | -0.048 | 59.697
2 | 0.679 | 0.01086 | -0.048 | 62.506
2.5 | 0.745 | 0.00848 | -0.048 | 87.926
3 | 0.812 | 0.00876 | -0.048 | 92.653
3.5 | 0.878 | 0.00842 | -0.048 | 104.277
4 | 0.944 | 0.00871 | -0.049 | 108.322
4.5 | 1.009 | 0.00931 | -0.049 | 108.365
5 | 1.074 | 0.00915 | -0.049 | 117.426
5.5 | 1.138 | 0.00962 | -0.049 | 118.38
6 | 1.202 | 0.00964 | -0.049 | 124.629
6.5 | 1.262 | 0.00925 | -0.05 | 136.346
7 | 1.313 | 0.01039 | -0.05 | 126.307
7.5 | 1.354 | 0.01124 | -0.05 | 120.465
8 | 1.381 | 0.01238 | -0.05 | 111.486
8.5 | 1.328 | 0.02218 | -0.048 | 59.855
9 | 1.269 | 0.02669 | -0.047 | 47.547
9.5 | 1.058 | 0.03338 | -0.046 | 31.695
10 | 0.787 | 0.03844 | -0.046 | 20.465
10.5 | 0.808 | 0.04408 | -0.045 | 18.331
11 | 0.826 | 0.05088 | -0.044 | 16.233
11.5 | 0.777 | 0.08404 | -0.023 | 9.25
12 | 0.805 | 0.08827 | -0.025 | 9.121
12.5 | 0.832 | 0.09295 | -0.025 | 8.947
13 | 0.915 | 0.07678 | -0.042 | 11.911

## 64. Re 3M Mach 0.50 (2)
BIGFOIL.COM POLAR EXPORT
NACA45009
NACA45009 |  |  |  | Cl Max: | 1.5597 | at alpha= | 10.5 | deg
XFOIL ncrit=9 |  |  |  | L/D Max: | 166.952 | at alpha= | 6 | deg
Re: | 3000000 |  |  | Cd Min: | 0.26236 | at alpha= | -20 | deg
Mach: | 0.5 |  |  | Cl=0 at alpha= | -3.3032 | deg
|  |  |  | @ Cl=0.1, Cd= | 0.0085974
|  |  |  | @ Cl=0.4, Cd= | 0.0072539
|  |  |  | @ Cl=0.6, Cd= | 0.0072207
alpha (deg) | Cl | Cd | Cm | Cl/Cd
-20 | -0.7136 | 0.26236 | 0.0567 | -2.7199
-19.5 | -0.6916 | 0.25453 | 0.0521 | -2.7172
-19 | -0.6697 | 0.2465 | 0.0475 | -2.7168
-18.5 | -0.648 | 0.23871 | 0.0432 | -2.7146
-18 | -0.6276 | 0.23148 | 0.0392 | -2.7112
-17.5 | -0.606 | 0.22439 | 0.0352 | -2.7007
-17 | -0.5845 | 0.21731 | 0.0313 | -2.6897
-16.5 | -0.5634 | 0.20993 | 0.0275 | -2.6838
-16 | -0.542 | 0.2021 | 0.0237 | -2.6818
-15.5 | -0.5216 | 0.19429 | 0.02 | -2.6846
-15 | -0.5021 | 0.18646 | 0.0164 | -2.6928
-14.5 | -0.483 | 0.17899 | 0.013 | -2.6985
-14 | -0.4645 | 0.17144 | 0.0098 | -2.7094
-13.5 | -0.4473 | 0.16451 | 0.007 | -2.719
-13 | -0.429 | 0.15771 | 0.0041 | -2.7202
-12.5 | -0.4114 | 0.15071 | 0.0013 | -2.7297
-12 | -0.3939 | 0.14392 | -0.0014 | -2.7369
-11.5 | -0.3777 | 0.13643 | -0.0042 | -2.7685
-11 | -0.3629 | 0.12912 | -0.0069 | -2.8106
-10.5 | -0.349 | 0.12179 | -0.0095 | -2.8656
-10 | -0.3355 | 0.11465 | -0.0121 | -2.9263
-9.5 | -0.3161 | 0.10765 | -0.0161 | -2.9364
-9 | -0.2139 | 0.09403 | -0.046 | -2.2748
-8.5 | -0.2033 | 0.08863 | -0.0469 | -2.2938
-8 | -0.193 | 0.08254 | -0.0491 | -2.3383
-7.5 | -0.1828 | 0.07675 | -0.051 | -2.3818
-7 | -0.179 | 0.07068 | -0.0528 | -2.5325
-6.5 | -0.1891 | 0.06441 | -0.0545 | -2.9359
-6 | -0.1755 | 0.05846 | -0.0585 | -3.0021
-5.5 | -0.1577 | 0.0514 | -0.0623 | -3.0681
-5 | -0.129 | 0.04483 | -0.0648 | -2.8775
-4.5 | -0.0955 | 0.03745 | -0.0661 | -2.5501
-4 | -0.0579 | 0.02954 | -0.0655 | -1.9601
-3.5 | -0.0098 | 0.0242 | -0.0637 | -0.40496
-3 | 0.0151 | 0.01087 | -0.0585 | 1.3891
-2.5 | 0.0773 | 0.00885 | -0.0561 | 8.7345
-2 | 0.142 | 0.00813 | -0.0541 | 17.4662
-1.5 | 0.2065 | 0.00768 | -0.0522 | 26.888
-1 | 0.2719 | 0.00743 | -0.0508 | 36.5949
-0.5 | 0.3375 | 0.00734 | -0.0497 | 45.9809
0 | 0.4028 | 0.00725 | -0.0486 | 55.5586
0.5 | 0.4684 | 0.00721 | -0.0478 | 64.9653
1 | 0.5335 | 0.00722 | -0.0469 | 73.892
1.5 | 0.5991 | 0.00722 | -0.0462 | 82.9778
2 | 0.6645 | 0.00727 | -0.0454 | 91.403
2.5 | 0.7294 | 0.00729 | -0.0445 | 100.0549
3 | 0.7749 | 0.0057 | -0.04 | 135.9474
3.5 | 0.8809 | 0.00603 | -0.0476 | 146.0862
4 | 0.9709 | 0.0063 | -0.0514 | 154.1111
4.5 | 1.0656 | 0.00657 | -0.056 | 162.1918
5 | 1.1274 | 0.00686 | -0.0536 | 164.344
5.5 | 1.1876 | 0.00716 | -0.0506 | 165.8659
6 | 1.2488 | 0.00748 | -0.0474 | 166.9519
6.5 | 1.3099 | 0.00787 | -0.044 | 166.4422
7 | 1.3681 | 0.0085 | -0.0401 | 160.9529
7.5 | 1.425 | 0.00926 | -0.0357 | 153.8877
8 | 1.4691 | 0.01071 | -0.0296 | 137.1709
8.5 | 1.487 | 0.01332 | -0.0204 | 111.6366
9 | 1.5135 | 0.01516 | -0.0121 | 99.8351
9.5 | 1.5344 | 0.01701 | -0.0034 | 90.2058
10 | 1.5555 | 0.01959 | 0.0032 | 79.4028
10.5 | 1.5597 | 0.02431 | 0.0072 | 64.1588
11 | 1.544 | 0.03292 | 0.0054 | 46.9016
11.5 | 1.5052 | 0.04424 | 0.0018 | 34.0235
12 | 1.4561 | 0.0555 | -0.0009 | 26.236
12.5 | 1.41 | 0.06651 | -0.0039 | 21.1998
13 | 1.3698 | 0.07737 | -0.0071 | 17.7045
13.5 | 1.3354 | 0.0883 | -0.0107 | 15.1234
14 | 1.3044 | 0.09923 | -0.0144 | 13.1452
14.5 | 1.2772 | 0.11005 | -0.0183 | 11.6056
15 | 1.2552 | 0.12074 | -0.0224 | 10.3959
15.5 | 1.2353 | 0.13166 | -0.0271 | 9.3825

## 65. Re 4M Mach 0.00 (1)
BIGFOIL.COM POLAR EXPORT
NACA45009
NACA45009 |  |  |  | Cl Max: | 1.414 | at alpha= | 11 | deg
JavaFoil+Calcfoil stall+Eppler ext transition |  |  |  | L/D Max: | 136.721 | at alpha= | 9 | deg
Re: | 4000000 |  |  | Cd Min: | 0.00768 | at alpha= | 2.5 | deg
Mach: | 0 |  |  | Cl=0 at alpha= | -3.0263 | deg
|  |  |  | @ Cl=0.1, Cd= | 0.0099641
|  |  |  | @ Cl=0.4, Cd= | 0.010188
|  |  |  | @ Cl=0.6, Cd= | 0.0079485
alpha (deg) | Cl | Cd | Cm | Cl/Cd
-16 | -0.335 | 0.12463 | -0.019 | -2.692
-15.5 | -0.346 | 0.11884 | -0.019 | -2.915
-15 | -0.357 | 0.11403 | -0.019 | -3.132
-14.5 | -0.368 | 0.10835 | -0.019 | -3.392
-14 | -0.377 | 0.10309 | -0.019 | -3.66
-13.5 | -0.386 | 0.09688 | -0.019 | -3.986
-13 | -0.394 | 0.09217 | -0.019 | -4.276
-12.5 | -0.401 | 0.08699 | -0.019 | -4.607
-12 | -0.406 | 0.08223 | -0.019 | -4.935
-11.5 | -0.409 | 0.07721 | -0.018 | -5.296
-11 | -0.41 | 0.07299 | -0.018 | -5.616
-10.5 | -0.408 | 0.06894 | -0.018 | -5.922
-10 | -0.404 | 0.06494 | -0.019 | -6.22
-9.5 | -0.396 | 0.0611 | -0.019 | -6.488
-9 | -0.386 | 0.05767 | -0.019 | -6.687
-8.5 | -0.371 | 0.05367 | -0.019 | -6.92
-8 | -0.353 | 0.05054 | -0.019 | -6.994
-7.5 | -0.332 | 0.04757 | -0.02 | -6.977
-7 | -0.307 | 0.04468 | -0.02 | -6.865
-6.5 | -0.278 | 0.04235 | -0.021 | -6.564
-6 | -0.246 | 0.03968 | -0.022 | -6.199
-5.5 | -0.211 | 0.03699 | -0.023 | -5.702
-5 | -0.173 | 0.03455 | -0.024 | -5.004
-4.5 | -0.161 | 0.01001 | -0.04 | -16.1
-4 | -0.108 | 0.01065 | -0.04 | -10.181
-3.5 | -0.054 | 0.01044 | -0.04 | -5.14
-3 | 0.003 | 0.01024 | -0.04 | 0.26
-2.5 | 0.06 | 0.01012 | -0.04 | 5.944
-2 | 0.119 | 0.00989 | -0.04 | 11.979
-1.5 | 0.177 | 0.00988 | -0.04 | 17.958
-1 | 0.237 | 0.00974 | -0.041 | 24.291
-0.5 | 0.296 | 0.00966 | -0.041 | 30.642
0 | 0.355 | 0.01028 | -0.041 | 34.587
0.5 | 0.414 | 0.01016 | -0.041 | 40.767
1 | 0.473 | 0.01002 | -0.041 | 47.165
1.5 | 0.531 | 0.01114 | -0.041 | 47.666
2 | 0.589 | 0.00801 | -0.041 | 73.624
2.5 | 0.648 | 0.00768 | -0.042 | 84.311
3 | 0.706 | 0.00814 | -0.042 | 86.66
3.5 | 0.764 | 0.00827 | -0.042 | 92.346
4 | 0.821 | 0.00844 | -0.042 | 97.307
4.5 | 0.879 | 0.00862 | -0.042 | 102.004
5 | 0.936 | 0.00882 | -0.043 | 106.203
5.5 | 0.993 | 0.00909 | -0.043 | 109.334
6 | 1.05 | 0.00935 | -0.043 | 112.347
6.5 | 1.106 | 0.00967 | -0.043 | 114.402
7 | 1.159 | 0.0101 | -0.043 | 114.65
7.5 | 1.209 | 0.00995 | -0.044 | 121.511
8 | 1.256 | 0.00987 | -0.044 | 127.338
8.5 | 1.3 | 0.00998 | -0.044 | 130.243
9 | 1.34 | 0.0098 | -0.044 | 136.721
9.5 | 1.363 | 0.01381 | -0.044 | 98.644
10 | 1.388 | 0.01479 | -0.044 | 93.841
10.5 | 1.405 | 0.01598 | -0.044 | 87.953
11 | 1.414 | 0.01737 | -0.044 | 81.363
11.5 | 1.414 | 0.01915 | -0.044 | 73.85
12 | 1.407 | 0.02137 | -0.044 | 65.852
12.5 | 1.393 | 0.02399 | -0.044 | 58.073
13 | 1.373 | 0.02714 | -0.043 | 50.602
13.5 | 1.347 | 0.03075 | -0.043 | 43.816
14 | 1.317 | 0.03493 | -0.043 | 37.699
14.5 | 1.282 | 0.03951 | -0.043 | 32.458
15 | 1.244 | 0.04456 | -0.042 | 27.928
15.5 | 1.204 | 0.04985 | -0.042 | 24.155
16 | 1.16 | 0.05579 | -0.042 | 20.801

## 66. Re 4M Mach 0.00 (2)
BIGFOIL.COM POLAR EXPORT
NACA45009
NACA45009 |  |  |  | Cl Max: | 1.7259 | at alpha= | 16 | deg
XFOIL ncrit=9 |  |  |  | L/D Max: | 175.25 | at alpha= | 6 | deg
Re: | 4000000 |  |  | Cd Min: | 0.10565 | at alpha= | 20 | deg
Mach: | 0 |  |  | Cl=0 at alpha= | -3.1069 | deg
|  |  |  | @ Cl=0.1, Cd= | 0.0068883
|  |  |  | @ Cl=0.4, Cd= | 0.00652
|  |  |  | @ Cl=0.6, Cd= | 0.0062591
alpha (deg) | Cl | Cd | Cm | Cl/Cd
-10 | -0.7268 | 0.01758 | -0.0538 | -41.3424
-9.5 | -0.6679 | 0.01427 | -0.0561 | -46.8045
-9 | -0.6091 | 0.01176 | -0.0576 | -51.7942
-8.5 | -0.5624 | 0.01037 | -0.0559 | -54.2334
-8 | -0.5144 | 0.0099 | -0.0541 | -51.9596
-7.5 | -0.4643 | 0.00958 | -0.0527 | -48.4656
-7 | -0.4135 | 0.00922 | -0.0515 | -44.8482
-6.5 | -0.3617 | 0.00902 | -0.0505 | -40.0998
-6 | -0.3093 | 0.00879 | -0.0496 | -35.1877
-5.5 | -0.258 | 0.00816 | -0.0485 | -31.6176
-5 | -0.2049 | 0.00789 | -0.0477 | -25.9696
-4.5 | -0.151 | 0.00771 | -0.0471 | -19.585
-4 | -0.0966 | 0.00757 | -0.0465 | -12.7609
-3.5 | -0.043 | 0.00727 | -0.0458 | -5.9147
-3 | 0.0117 | 0.00713 | -0.0453 | 1.641
-2.5 | 0.0665 | 0.00698 | -0.0449 | 9.5272
-2 | 0.1213 | 0.00683 | -0.0444 | 17.7599
-1.5 | 0.1763 | 0.00674 | -0.044 | 26.1573
-1 | 0.2316 | 0.00667 | -0.0437 | 34.7226
-0.5 | 0.2867 | 0.00659 | -0.0433 | 43.5053
0 | 0.3419 | 0.00656 | -0.043 | 52.1189
0.5 | 0.3973 | 0.00652 | -0.0427 | 60.9356
1 | 0.4525 | 0.00652 | -0.0425 | 69.4018
1.5 | 0.5077 | 0.00651 | -0.0422 | 77.9877
2 | 0.5628 | 0.00651 | -0.042 | 86.4516
2.5 | 0.6147 | 0.00616 | -0.0413 | 99.789
3 | 0.6491 | 0.00487 | -0.0368 | 133.2854
3.5 | 0.7303 | 0.00504 | -0.0425 | 144.9008
4 | 0.798 | 0.00522 | -0.0452 | 152.8736
4.5 | 0.8708 | 0.00541 | -0.0491 | 160.9612
5 | 0.943 | 0.00561 | -0.053 | 168.0927
5.5 | 1.0031 | 0.00578 | -0.0541 | 173.5467
6 | 1.0515 | 0.006 | -0.0526 | 175.25
6.5 | 1.0978 | 0.0064 | -0.0509 | 171.5312
7 | 1.1447 | 0.00677 | -0.0493 | 169.0842
7.5 | 1.1906 | 0.00725 | -0.0475 | 164.2207
8 | 1.2343 | 0.00792 | -0.0455 | 155.846
8.5 | 1.2742 | 0.00893 | -0.0429 | 142.6876
9 | 1.3126 | 0.01009 | -0.0402 | 130.0892
9.5 | 1.3529 | 0.01109 | -0.0378 | 121.9928
10 | 1.3952 | 0.01188 | -0.0359 | 117.4411
10.5 | 1.4376 | 0.01261 | -0.034 | 114.0048
11 | 1.4788 | 0.01337 | -0.0319 | 110.6058
11.5 | 1.5192 | 0.01413 | -0.0299 | 107.5159
12 | 1.5578 | 0.01493 | -0.0276 | 104.3403
12.5 | 1.5934 | 0.01583 | -0.0249 | 100.657
13 | 1.6245 | 0.01686 | -0.0216 | 96.3523
13.5 | 1.6484 | 0.01781 | -0.017 | 92.5547
14 | 1.672 | 0.01904 | -0.0131 | 87.8151
14.5 | 1.6902 | 0.02082 | -0.0095 | 81.1816
15 | 1.7033 | 0.02324 | -0.0064 | 73.2917
15.5 | 1.7182 | 0.02598 | -0.0046 | 66.1355
16 | 1.7259 | 0.0299 | -0.0039 | 57.7224
16.5 | 1.7257 | 0.03531 | -0.0044 | 48.8728
17 | 1.7181 | 0.04219 | -0.0061 | 40.7229
17.5 | 1.6985 | 0.05084 | -0.0085 | 33.4087
18 | 1.6678 | 0.06098 | -0.0113 | 27.35
18.5 | 1.6288 | 0.07242 | -0.0147 | 22.491
19 | 1.5959 | 0.08328 | -0.0181 | 19.1631
19.5 | 1.5602 | 0.09478 | -0.0218 | 16.4613
20 | 1.5301 | 0.10565 | -0.0255 | 14.4827

## 67. Re 4M Mach 0.10 (1)
BIGFOIL.COM POLAR EXPORT
NACA45009
NACA45009 |  |  |  | Cl Max: | 1.41 | at alpha= | 11 | deg
JavaFoil+Calcfoil stall+Eppler ext transition |  |  |  | L/D Max: | 129.167 | at alpha= | 8.5 | deg
Re: | 4000000 |  |  | Cd Min: | 0.00775 | at alpha= | 2.5 | deg
Mach: | 0.1 |  |  | Cl=0 at alpha= | -3.0263 | deg
|  |  |  | @ Cl=0.1, Cd= | 0.0099819
|  |  |  | @ Cl=0.4, Cd= | 0.010213
|  |  |  | @ Cl=0.6, Cd= | 0.008018
alpha (deg) | Cl | Cd | Cm | Cl/Cd
-15.5 | -0.307 | 0.1199 | -0.019 | -2.562
-15 | -0.32 | 0.11452 | -0.019 | -2.794
-14.5 | -0.332 | 0.1083 | -0.019 | -3.07
-14 | -0.345 | 0.10327 | -0.019 | -3.336
-13.5 | -0.356 | 0.09823 | -0.019 | -3.623
-13 | -0.366 | 0.09341 | -0.019 | -3.922
-12.5 | -0.376 | 0.08834 | -0.019 | -4.252
-12 | -0.383 | 0.08262 | -0.019 | -4.64
-11.5 | -0.389 | 0.07818 | -0.019 | -4.978
-11 | -0.393 | 0.07376 | -0.019 | -5.326
-10.5 | -0.394 | 0.06921 | -0.018 | -5.689
-10 | -0.392 | 0.06543 | -0.018 | -5.988
-9.5 | -0.387 | 0.06164 | -0.019 | -6.273
-9 | -0.378 | 0.05808 | -0.018 | -6.505
-8.5 | -0.366 | 0.05425 | -0.019 | -6.738
-8 | -0.349 | 0.05108 | -0.019 | -6.836
-7.5 | -0.329 | 0.04789 | -0.02 | -6.868
-7 | -0.305 | 0.04502 | -0.02 | -6.771
-6.5 | -0.277 | 0.04267 | -0.021 | -6.491
-6 | -0.246 | 0.04 | -0.022 | -6.138
-5.5 | -0.211 | 0.03733 | -0.022 | -5.645
-5 | -0.173 | 0.03495 | -0.024 | -4.947
-4.5 | -0.134 | 0.03053 | -0.027 | -4.374
-4 | -0.109 | 0.01071 | -0.04 | -10.15
-3.5 | -0.054 | 0.01045 | -0.04 | -5.154
-3 | 0.003 | 0.01025 | -0.04 | 0.261
-2.5 | 0.06 | 0.01007 | -0.04 | 6
-2 | 0.119 | 0.00994 | -0.041 | 11.985
-1.5 | 0.178 | 0.00989 | -0.041 | 18.022
-1 | 0.238 | 0.00978 | -0.041 | 24.307
-0.5 | 0.297 | 0.00967 | -0.041 | 30.766
0 | 0.357 | 0.01033 | -0.041 | 34.586
0.5 | 0.416 | 0.01017 | -0.041 | 40.909
1 | 0.475 | 0.01007 | -0.041 | 47.17
1.5 | 0.534 | 0.0112 | -0.041 | 47.661
2 | 0.592 | 0.00806 | -0.042 | 73.506
2.5 | 0.651 | 0.00775 | -0.042 | 84.009
3 | 0.709 | 0.0082 | -0.042 | 86.443
3.5 | 0.767 | 0.00835 | -0.042 | 91.955
4 | 0.825 | 0.00846 | -0.042 | 97.587
4.5 | 0.883 | 0.00867 | -0.043 | 101.89
5 | 0.941 | 0.00886 | -0.043 | 106.234
5.5 | 0.998 | 0.00913 | -0.043 | 109.314
6 | 1.055 | 0.00944 | -0.043 | 111.806
6.5 | 1.111 | 0.00974 | -0.043 | 114.075
7 | 1.164 | 0.01018 | -0.044 | 114.379
7.5 | 1.214 | 0.01005 | -0.044 | 120.857
8 | 1.262 | 0.00998 | -0.044 | 126.41
8.5 | 1.305 | 0.0101 | -0.044 | 129.167
9 | 1.336 | 0.01292 | -0.044 | 103.371
9.5 | 1.365 | 0.014 | -0.044 | 97.532
10 | 1.389 | 0.01506 | -0.044 | 92.258
10.5 | 1.405 | 0.01629 | -0.044 | 86.247
11 | 1.41 | 0.01782 | -0.044 | 79.155
11.5 | 1.408 | 0.01968 | -0.044 | 71.552
12 | 1.398 | 0.02206 | -0.044 | 63.37
12.5 | 1.38 | 0.02494 | -0.044 | 55.347
13 | 1.356 | 0.02831 | -0.043 | 47.909
13.5 | 1.326 | 0.03215 | -0.043 | 41.257
14 | 1.292 | 0.03646 | -0.043 | 35.425
14.5 | 1.252 | 0.0413 | -0.043 | 30.326
15 | 1.209 | 0.04661 | -0.042 | 25.95
15.5 | 1.164 | 0.05246 | -0.042 | 22.177
16 | 1.115 | 0.05881 | -0.042 | 18.951

## 68. Re 4M Mach 0.10 (2)
BIGFOIL.COM POLAR EXPORT
NACA45009
NACA45009 |  |  |  | Cl Max: | 1.7168 | at alpha= | 16 | deg
XFOIL ncrit=9 |  |  |  | L/D Max: | 175.456 | at alpha= | 6 | deg
Re: | 4000000 |  |  | Cd Min: | 0.11299 | at alpha= | 20 | deg
Mach: | 0.1 |  |  | Cl=0 at alpha= | -3.1062 | deg
|  |  |  | @ Cl=0.1, Cd= | 0.0069117
|  |  |  | @ Cl=0.4, Cd= | 0.00653
|  |  |  | @ Cl=0.6, Cd= | 0.006393
alpha (deg) | Cl | Cd | Cm | Cl/Cd
-9 | -0.605 | 0.01457 | -0.06 | -41.5237
-8.5 | -0.5663 | 0.01105 | -0.0573 | -51.2489
-8 | -0.5189 | 0.01029 | -0.0552 | -50.4276
-7.5 | -0.4684 | 0.00989 | -0.0537 | -47.361
-7 | -0.4172 | 0.00946 | -0.0524 | -44.1015
-6.5 | -0.3649 | 0.0092 | -0.0513 | -39.663
-6 | -0.312 | 0.00893 | -0.0503 | -34.9384
-5.5 | -0.26 | 0.00833 | -0.0492 | -31.2125
-5 | -0.2067 | 0.00797 | -0.0483 | -25.9348
-4.5 | -0.1524 | 0.00776 | -0.0476 | -19.6392
-4 | -0.0976 | 0.00761 | -0.047 | -12.8252
-3 | 0.0116 | 0.00715 | -0.0457 | 1.6224
-2.5 | 0.0669 | 0.00702 | -0.0452 | 9.5299
-2 | 0.1219 | 0.00684 | -0.0447 | 17.8216
-1.5 | 0.1773 | 0.00676 | -0.0443 | 26.2278
-1 | 0.2329 | 0.00668 | -0.0439 | 34.8653
-0.5 | 0.2884 | 0.0066 | -0.0435 | 43.697
0 | 0.3438 | 0.00657 | -0.0432 | 52.3288
0.5 | 0.3996 | 0.00653 | -0.0429 | 61.1945
1 | 0.4552 | 0.00653 | -0.0426 | 69.709
1.5 | 0.5107 | 0.00652 | -0.0424 | 78.3282
2 | 0.5661 | 0.00652 | -0.0421 | 86.8252
2.5 | 0.6195 | 0.00632 | -0.0416 | 98.0222
3 | 0.6529 | 0.00489 | -0.0369 | 133.5174
3.5 | 0.7345 | 0.00506 | -0.0426 | 145.1581
4 | 0.8028 | 0.00524 | -0.0453 | 153.2061
4.5 | 0.8761 | 0.00543 | -0.0492 | 161.3444
5 | 0.9489 | 0.00564 | -0.0531 | 168.2447
5.5 | 1.0092 | 0.00581 | -0.0541 | 173.7005
6 | 1.058 | 0.00603 | -0.0526 | 175.4561
6.5 | 1.1047 | 0.00643 | -0.0508 | 171.804
7 | 1.1519 | 0.00682 | -0.0491 | 168.9003
7.5 | 1.1982 | 0.00729 | -0.0474 | 164.3621
8 | 1.2419 | 0.008 | -0.0452 | 155.2375
8.5 | 1.2814 | 0.00907 | -0.0424 | 141.2789
9 | 1.3201 | 0.01024 | -0.0396 | 128.916
9.5 | 1.361 | 0.01122 | -0.0372 | 121.3012
10 | 1.4035 | 0.01203 | -0.0351 | 116.6667
10.5 | 1.4463 | 0.01276 | -0.0331 | 113.3464
11 | 1.4876 | 0.01354 | -0.0309 | 109.8671
11.5 | 1.5271 | 0.01438 | -0.0285 | 106.1961
12 | 1.5659 | 0.01518 | -0.0261 | 103.1555
12.5 | 1.5998 | 0.01618 | -0.023 | 98.8752
13 | 1.6281 | 0.01717 | -0.0189 | 94.8224
13.5 | 1.6515 | 0.01827 | -0.0144 | 90.3941
14 | 1.6739 | 0.01973 | -0.0106 | 84.8403
14.5 | 1.6879 | 0.02195 | -0.0069 | 76.8975
15 | 1.7024 | 0.02456 | -0.0044 | 69.316
15.5 | 1.7142 | 0.02792 | -0.0032 | 61.3968
16 | 1.7168 | 0.03285 | -0.0032 | 52.2618
16.5 | 1.7105 | 0.03949 | -0.0046 | 43.3148
17 | 1.6955 | 0.04759 | -0.0068 | 35.6272
17.5 | 1.6675 | 0.05738 | -0.0095 | 29.0606
18 | 1.6324 | 0.06814 | -0.0126 | 23.9566
18.5 | 1.5922 | 0.07995 | -0.0163 | 19.9149
19 | 1.5601 | 0.09088 | -0.0198 | 17.1666
19.5 | 1.5256 | 0.10241 | -0.0237 | 14.897
20 | 1.4977 | 0.11299 | -0.0273 | 13.2552

## 69. Re 4M Mach 0.25 (1)
BIGFOIL.COM POLAR EXPORT
NACA45009
NACA45009 |  |  |  | Cl Max: | 1.391 | at alpha= | 10.5 | deg
JavaFoil+Calcfoil stall+Eppler ext transition |  |  |  | L/D Max: | 136.284 | at alpha= | 8.5 | deg
Re: | 4000000 |  |  | Cd Min: | 0.00795 | at alpha= | 2.5 | deg
Mach: | 0.25 |  |  | Cl=0 at alpha= | -3.0259 | deg
|  |  |  | @ Cl=0.1, Cd= | 0.010181
|  |  |  | @ Cl=0.4, Cd= | 0.010425
|  |  |  | @ Cl=0.6, Cd= | 0.0086587
alpha (deg) | Cl | Cd | Cm | Cl/Cd
-13.5 | -0.059 | 0.09946 | -0.02 | -0.596
-13 | -0.056 | 0.09709 | -0.019 | -0.581
-12.5 | -0.113 | 0.09058 | -0.019 | -1.252
-12 | -0.166 | 0.08576 | -0.019 | -1.934
-11.5 | -0.204 | 0.08162 | -0.019 | -2.503
-11 | -0.236 | 0.07701 | -0.019 | -3.07
-10.5 | -0.263 | 0.07267 | -0.019 | -3.622
-10 | -0.285 | 0.06855 | -0.019 | -4.155
-9.5 | -0.301 | 0.06422 | -0.019 | -4.686
-9 | -0.311 | 0.06035 | -0.019 | -5.155
-8.5 | -0.315 | 0.05715 | -0.019 | -5.513
-8 | -0.313 | 0.05345 | -0.019 | -5.847
-7.5 | -0.304 | 0.05014 | -0.019 | -6.054
-7 | -0.288 | 0.04724 | -0.019 | -6.101
-6.5 | -0.267 | 0.04459 | -0.02 | -5.99
-6 | -0.24 | 0.04166 | -0.021 | -5.772
-5.5 | -0.209 | 0.03881 | -0.022 | -5.382
-5 | -0.172 | 0.03624 | -0.023 | -4.759
-4.5 | -0.133 | 0.034 | -0.024 | -3.91
-4 | -0.091 | 0.02995 | -0.027 | -3.04
-3.5 | -0.055 | 0.01071 | -0.041 | -5.123
-3 | 0.003 | 0.01046 | -0.041 | 0.261
-2.5 | 0.062 | 0.01027 | -0.042 | 6.025
-2 | 0.122 | 0.01013 | -0.042 | 12.049
-1.5 | 0.183 | 0.00998 | -0.042 | 18.326
-1 | 0.244 | 0.00994 | -0.042 | 24.545
-0.5 | 0.306 | 0.0108 | -0.042 | 28.285
0 | 0.367 | 0.01049 | -0.042 | 34.991
0.5 | 0.428 | 0.01037 | -0.042 | 41.23
1 | 0.488 | 0.01028 | -0.042 | 47.474
1.5 | 0.548 | 0.01138 | -0.043 | 48.178
2 | 0.608 | 0.00824 | -0.043 | 73.841
2.5 | 0.669 | 0.00795 | -0.043 | 84.053
3 | 0.728 | 0.00809 | -0.043 | 90.013
3.5 | 0.788 | 0.00856 | -0.043 | 92.049
4 | 0.848 | 0.00874 | -0.043 | 96.99
4.5 | 0.907 | 0.009 | -0.044 | 100.795
5 | 0.966 | 0.00921 | -0.044 | 104.914
5.5 | 1.025 | 0.00952 | -0.044 | 107.674
6 | 1.083 | 0.00913 | -0.044 | 118.687
6.5 | 1.14 | 0.00951 | -0.045 | 119.919
7 | 1.193 | 0.00939 | -0.045 | 127.077
7.5 | 1.243 | 0.00939 | -0.045 | 132.468
8 | 1.29 | 0.0095 | -0.045 | 135.832
8.5 | 1.331 | 0.00977 | -0.045 | 136.284
9 | 1.353 | 0.01405 | -0.045 | 96.265
9.5 | 1.376 | 0.01529 | -0.045 | 89.974
10 | 1.389 | 0.01674 | -0.045 | 83.002
10.5 | 1.391 | 0.01851 | -0.045 | 75.169
11 | 1.38 | 0.02071 | -0.045 | 66.645
11.5 | 1.357 | 0.02364 | -0.044 | 57.413
12 | 1.323 | 0.02697 | -0.044 | 49.066
12.5 | 1.279 | 0.03102 | -0.044 | 41.216
13 | 1.223 | 0.03576 | -0.043 | 34.207
13.5 | 1.158 | 0.04132 | -0.043 | 28.022
14 | 1.083 | 0.04778 | -0.043 | 22.675
14.5 | 1.001 | 0.05521 | -0.042 | 18.13
15 | 0.912 | 0.06376 | -0.041 | 14.3
15.5 | 0.819 | 0.07225 | -0.041 | 11.338

## 70. Re 4M Mach 0.25 (2)
BIGFOIL.COM POLAR EXPORT
NACA45009
NACA45009 |  |  |  | Cl Max: | 1.6686 | at alpha= | 14.5 | deg
XFOIL ncrit=9 |  |  |  | L/D Max: | 176.151 | at alpha= | 6 | deg
Re: | 4000000 |  |  | Cd Min: | 0.13429 | at alpha= | 19.5 | deg
Mach: | 0.25 |  |  | Cl=0 at alpha= | -3.0968 | deg
|  |  |  | @ Cl=0.1, Cd= | 0.0070184
|  |  |  | @ Cl=0.4, Cd= | 0.0065921
|  |  |  | @ Cl=0.6, Cd= | 0.006569
alpha (deg) | Cl | Cd | Cm | Cl/Cd
-11 | -0.3989 | 0.12099 | -0.0048 | -3.297
-10.5 | -0.3824 | 0.11595 | -0.0069 | -3.298
-10 | -0.3712 | 0.10857 | -0.0097 | -3.419
-9.5 | -0.3499 | 0.10084 | -0.0156 | -3.4699
-9 | -0.2519 | 0.08434 | -0.0487 | -2.9867
-8.5 | -0.2548 | 0.0797 | -0.0478 | -3.197
-8 | -0.2642 | 0.07288 | -0.0494 | -3.6251
-7 | -0.4314 | 0.01275 | -0.0583 | -33.8353
-6.5 | -0.3806 | 0.0111 | -0.0562 | -34.2883
-6 | -0.3264 | 0.01019 | -0.0546 | -32.0314
-5.5 | -0.2706 | 0.00962 | -0.0532 | -28.1289
-5 | -0.2164 | 0.00858 | -0.0516 | -25.2214
-4.5 | -0.16 | 0.00815 | -0.0505 | -19.6319
-4 | -0.1028 | 0.00785 | -0.0495 | -13.0955
-3.5 | -0.0454 | 0.00764 | -0.0486 | -5.9424
-3 | 0.0109 | 0.00728 | -0.0477 | 1.4973
-2.5 | 0.0682 | 0.00713 | -0.0469 | 9.5652
-2 | 0.1252 | 0.00693 | -0.0462 | 18.0664
-1.5 | 0.1828 | 0.00683 | -0.0457 | 26.7643
-1 | 0.2399 | 0.00673 | -0.0451 | 35.6464
-0.5 | 0.2974 | 0.00665 | -0.0447 | 44.7218
0 | 0.3549 | 0.0066 | -0.0443 | 53.7727
0.5 | 0.4123 | 0.00659 | -0.0439 | 62.5645
1 | 0.4699 | 0.00657 | -0.0436 | 71.5221
1.5 | 0.5271 | 0.00659 | -0.0432 | 79.9848
2 | 0.5845 | 0.00658 | -0.0429 | 88.8298
2.5 | 0.641 | 0.00654 | -0.0425 | 98.0122
3 | 0.6743 | 0.00499 | -0.0374 | 135.1303
3.5 | 0.7584 | 0.00513 | -0.0431 | 147.8363
4 | 0.8292 | 0.00537 | -0.0458 | 154.4134
4.5 | 0.9056 | 0.00555 | -0.0497 | 163.1712
5 | 0.9818 | 0.00575 | -0.0536 | 170.7478
5.5 | 1.043 | 0.00598 | -0.0541 | 174.4147
6 | 1.0939 | 0.00621 | -0.0524 | 176.1514
6.5 | 1.1433 | 0.00659 | -0.0504 | 173.4901
7 | 1.1918 | 0.00706 | -0.0483 | 168.8102
7.5 | 1.2398 | 0.0076 | -0.046 | 163.1316
8 | 1.2848 | 0.00839 | -0.0434 | 153.1347
9 | 1.362 | 0.01101 | -0.0362 | 123.7057
9.5 | 1.4048 | 0.01199 | -0.0332 | 117.1643
10 | 1.4482 | 0.01288 | -0.0304 | 112.4379
10.5 | 1.4909 | 0.01375 | -0.0275 | 108.4291
11 | 1.5313 | 0.01468 | -0.0243 | 104.312
11.5 | 1.5694 | 0.01566 | -0.0208 | 100.2171
12 | 1.5977 | 0.01683 | -0.0157 | 94.9317
12.5 | 1.6212 | 0.01813 | -0.0103 | 89.4208
13 | 1.6437 | 0.01983 | -0.0058 | 82.8896
13.5 | 1.6592 | 0.02232 | -0.002 | 74.3369
14 | 1.6644 | 0.02628 | 0.0004 | 63.3333
14.5 | 1.6686 | 0.03136 | 0.0006 | 53.2079
15 | 1.661 | 0.03862 | -0.0011 | 43.0088
15.5 | 1.6415 | 0.04765 | -0.0037 | 34.4491
16 | 1.6072 | 0.05825 | -0.0067 | 27.5914
16.5 | 1.566 | 0.06964 | -0.0099 | 22.4871
17 | 1.5324 | 0.08047 | -0.0132 | 19.0431
17.5 | 1.5011 | 0.09134 | -0.0167 | 16.4342
18 | 1.4696 | 0.1025 | -0.0206 | 14.3376
18.5 | 1.4385 | 0.11372 | -0.0246 | 12.6495
19 | 1.4163 | 0.12382 | -0.0283 | 11.4384
19.5 | 1.3917 | 0.13429 | -0.0324 | 10.3634

## 71. Re 4M Mach 0.50 (1)
BIGFOIL.COM POLAR EXPORT
NACA45009
NACA45009 |  |  |  | Cl Max: | 1.382 | at alpha= | 8 | deg
JavaFoil+Calcfoil stall+Eppler ext transition |  |  |  | L/D Max: | 144.105 | at alpha= | 7 | deg
Re: | 4000000 |  |  | Cd Min: | 0.00821 | at alpha= | 2.5 | deg
Mach: | 0.5 |  |  | Cl=0 at alpha= | -3.0213 | deg
|  |  |  | @ Cl=0.1, Cd= | 0.010356
|  |  |  | @ Cl=0.4, Cd= | 0.0098058
|  |  |  | @ Cl=0.6, Cd= | 0.01026
alpha (deg) | Cl | Cd | Cm | Cl/Cd
-20 | -0.889 | 0.14907 | -0.027 | -5.962
-19.5 | -0.864 | 0.14056 | -0.027 | -6.144
-19 | -0.839 | 0.13264 | -0.027 | -6.323
-18.5 | -0.812 | 0.14129 | -0.026 | -5.748
-18 | -0.787 | 0.12918 | -0.026 | -6.092
-17.5 | -0.762 | 0.12152 | -0.026 | -6.269
-17 | -0.736 | 0.11422 | -0.026 | -6.447
-16.5 | -0.71 | 0.12089 | -0.025 | -5.87
-16 | -0.684 | 0.11011 | -0.025 | -6.214
-15.5 | -0.659 | 0.10249 | -0.025 | -6.428
-15 | -0.633 | 0.10303 | -0.025 | -6.141
-14.5 | -0.606 | 0.10096 | -0.024 | -6.004
-14 | -0.58 | 0.09224 | -0.024 | -6.293
-13.5 | -0.555 | 0.08565 | -0.024 | -6.476
-13 | -0.528 | 0.09369 | -0.024 | -5.635
-12.5 | -0.502 | 0.08332 | -0.023 | -6.024
-12 | -0.476 | 0.07609 | -0.024 | -6.256
-11.5 | -0.45 | 0.0768 | -0.023 | -5.854
-11 | -0.423 | 0.07343 | -0.023 | -5.764
-10.5 | -0.397 | 0.06663 | -0.023 | -5.96
-10 | -0.371 | 0.06479 | -0.023 | -5.725
-9.5 | -0.344 | 0.06167 | -0.022 | -5.583
-9 | -0.318 | 0.05783 | -0.022 | -5.497
-8.5 | -0.291 | 0.05667 | -0.022 | -5.142
-8 | -0.265 | 0.05345 | -0.022 | -4.955
-7.5 | -0.238 | 0.04943 | -0.022 | -4.824
-7 | -0.212 | 0.04886 | -0.021 | -4.336
-6.5 | -0.185 | 0.04621 | -0.021 | -4.011
-6 | -0.159 | 0.04501 | -0.021 | -3.526
-5.5 | -0.132 | 0.0421 | -0.021 | -3.138
-5 | -0.105 | 0.04092 | -0.021 | -2.578
-4.5 | -0.079 | 0.03967 | -0.021 | -1.987
-4 | -0.082 | 0.03748 | -0.021 | -2.186
-3.5 | -0.045 | 0.0346 | -0.022 | -1.306
-3 | 0.002 | 0.03156 | -0.026 | 0.075
-2.5 | 0.067 | 0.01042 | -0.046 | 6.462
-2 | 0.134 | 0.01029 | -0.047 | 13.065
-1.5 | 0.203 | 0.01013 | -0.047 | 20.01
-1 | 0.272 | 0.00994 | -0.047 | 27.322
-0.5 | 0.341 | 0.00984 | -0.047 | 34.61
0 | 0.41 | 0.0098 | -0.047 | 41.811
0.5 | 0.477 | 0.00981 | -0.047 | 48.661
1 | 0.545 | 0.0098 | -0.047 | 55.593
1.5 | 0.612 | 0.01036 | -0.048 | 59.049
2 | 0.679 | 0.01039 | -0.048 | 65.313
2.5 | 0.745 | 0.00821 | -0.048 | 90.79
3 | 0.812 | 0.00842 | -0.048 | 96.476
3.5 | 0.878 | 0.00873 | -0.048 | 100.618
4 | 0.944 | 0.00862 | -0.049 | 109.465
4.5 | 1.009 | 0.00894 | -0.049 | 112.859
5 | 1.074 | 0.00935 | -0.049 | 114.847
5.5 | 1.139 | 0.00925 | -0.049 | 123.106
6 | 1.202 | 0.00924 | -0.05 | 130.048
6.5 | 1.262 | 0.00935 | -0.05 | 134.97
7 | 1.313 | 0.00911 | -0.05 | 144.105
7.5 | 1.355 | 0.01086 | -0.05 | 124.757
8 | 1.382 | 0.01203 | -0.05 | 114.827
8.5 | 1.336 | 0.02058 | -0.048 | 64.926
9 | 1.277 | 0.0247 | -0.048 | 51.712
9.5 | 1.065 | 0.031 | -0.047 | 34.346
10 | 0.791 | 0.03582 | -0.046 | 22.09
10.5 | 0.813 | 0.04117 | -0.046 | 19.742
11 | 0.835 | 0.04662 | -0.045 | 17.902
11.5 | 0.855 | 0.05297 | -0.044 | 16.134
12 | 0.882 | 0.05704 | -0.044 | 15.46
12.5 | 0.906 | 0.06209 | -0.044 | 14.596
13 | 0.933 | 0.06562 | -0.044 | 14.224

## 72. Re 4M Mach 0.50 (2)
BIGFOIL.COM POLAR EXPORT
NACA45009
NACA45009 |  |  |  | Cl Max: | 1.598 | at alpha= | 10.5 | deg
XFOIL ncrit=9 |  |  |  | L/D Max: | 178.525 | at alpha= | 5.5 | deg
Re: | 4000000 |  |  | Cd Min: | 0.26393 | at alpha= | -20 | deg
Mach: | 0.5 |  |  | Cl=0 at alpha= | -3.1704 | deg
|  |  |  | @ Cl=0.1, Cd= | 0.0077704
|  |  |  | @ Cl=0.4, Cd= | 0.0068442
|  |  |  | @ Cl=0.6, Cd= | 0.0068494
alpha (deg) | Cl | Cd | Cm | Cl/Cd
-20 | -0.7185 | 0.26393 | 0.0581 | -2.7223
-19.5 | -0.696 | 0.25593 | 0.0536 | -2.7195
-19 | -0.6737 | 0.24765 | 0.0491 | -2.7204
-18.5 | -0.6519 | 0.23976 | 0.0447 | -2.719
-18 | -0.6301 | 0.23201 | 0.0404 | -2.7158
-17.5 | -0.6088 | 0.22421 | 0.0363 | -2.7153
-17 | -0.5875 | 0.21671 | 0.0323 | -2.711
-16.5 | -0.5669 | 0.20894 | 0.0284 | -2.7132
-16 | -0.5472 | 0.20158 | 0.0247 | -2.7146
-15.5 | -0.5262 | 0.19462 | 0.0211 | -2.7037
-15 | -0.5057 | 0.18759 | 0.0177 | -2.6958
-14.5 | -0.4858 | 0.17998 | 0.0143 | -2.6992
-14 | -0.467 | 0.17207 | 0.0109 | -2.714
-13.5 | -0.4487 | 0.16461 | 0.0077 | -2.7258
-13 | -0.4312 | 0.1573 | 0.0047 | -2.7413
-12.5 | -0.4149 | 0.14977 | 0.0018 | -2.7702
-12 | -0.3981 | 0.14269 | -0.001 | -2.79
-11.5 | -0.3851 | 0.13503 | -0.0037 | -2.852
-11 | -0.3689 | 0.12847 | -0.0062 | -2.8715
-10.5 | -0.3512 | 0.12246 | -0.0086 | -2.8679
-10 | -0.3199 | 0.11303 | -0.0168 | -2.8302
-9.5 | -0.2312 | 0.09964 | -0.0436 | -2.3204
-9 | -0.2216 | 0.09348 | -0.0454 | -2.3706
-8.5 | -0.2089 | 0.08779 | -0.0472 | -2.3795
-8 | -0.1984 | 0.08157 | -0.0495 | -2.4323
-7.5 | -0.189 | 0.07557 | -0.0517 | -2.501
-6.5 | -0.1945 | 0.06316 | -0.0559 | -3.0795
-6 | -0.1864 | 0.05565 | -0.0607 | -3.3495
-5.5 | -0.1663 | 0.04863 | -0.0641 | -3.4197
-5 | -0.1316 | 0.04332 | -0.0658 | -3.0379
-4.5 | -0.0957 | 0.03658 | -0.0667 | -2.6162
-4 | -0.0576 | 0.02878 | -0.0659 | -2.0014
-3.5 | -0.0207 | 0.01982 | -0.0628 | -1.0444
-3 | 0.0107 | 0.00919 | -0.0582 | 1.1643
-2.5 | 0.0746 | 0.00794 | -0.0558 | 9.3955
-2 | 0.1405 | 0.0075 | -0.0538 | 18.7333
-1.5 | 0.2062 | 0.00717 | -0.0522 | 28.7587
-1 | 0.2724 | 0.00703 | -0.0509 | 38.7482
-0.5 | 0.3381 | 0.00691 | -0.0498 | 48.9291
0 | 0.404 | 0.00684 | -0.0488 | 59.0643
0.5 | 0.4695 | 0.00683 | -0.048 | 68.7408
1 | 0.5355 | 0.00682 | -0.0473 | 78.5191
1.5 | 0.6012 | 0.00685 | -0.0465 | 87.7664
2 | 0.6669 | 0.0069 | -0.0458 | 96.6522
2.5 | 0.7327 | 0.00693 | -0.045 | 105.7287
3 | 0.7754 | 0.00559 | -0.0402 | 138.712
3.5 | 0.8659 | 0.00557 | -0.0443 | 155.4578
5 | 1.1341 | 0.00643 | -0.0548 | 176.3764
5.5 | 1.1979 | 0.00671 | -0.0524 | 178.5246
6 | 1.2582 | 0.00706 | -0.0491 | 178.2153
6.5 | 1.3189 | 0.00746 | -0.0457 | 176.7962
7 | 1.3762 | 0.0081 | -0.0415 | 169.9012
7.5 | 1.4317 | 0.00891 | -0.0368 | 160.6846
8 | 1.4686 | 0.01071 | -0.0298 | 137.1242
8.5 | 1.4951 | 0.01294 | -0.0215 | 115.541
9 | 1.5347 | 0.01442 | -0.0147 | 106.4286
9.5 | 1.5623 | 0.01593 | -0.0061 | 98.0728
10 | 1.5877 | 0.01806 | 0.0013 | 87.9125
10.5 | 1.598 | 0.02183 | 0.0068 | 73.202
11 | 1.5865 | 0.02916 | 0.0073 | 54.4067
11.5 | 1.5507 | 0.04048 | 0.0033 | 38.3078
12 | 1.5007 | 0.05197 | 0.0003 | 28.8763
12.5 | 1.4512 | 0.0632 | -0.0026 | 22.962
13 | 1.4067 | 0.07429 | -0.0059 | 18.9353
13.5 | 1.3691 | 0.0854 | -0.0096 | 16.0316
14 | 1.3374 | 0.09633 | -0.0133 | 13.8835
14.5 | 1.3069 | 0.10749 | -0.0174 | 12.1583
15 | 1.2818 | 0.11833 | -0.0215 | 10.8324
15.5 | 1.259 | 0.12921 | -0.0259 | 9.7438

## 73. Re 5M Mach 0.00 (1)
BIGFOIL.COM POLAR EXPORT
NACA45009
NACA45009 |  |  |  | Cl Max: | 1.42 | at alpha= | 11.5 | deg
JavaFoil+Calcfoil stall+Eppler ext transition |  |  |  | L/D Max: | 132.821 | at alpha= | 8.5 | deg
Re: | 5000000 |  |  | Cd Min: | 0.00794 | at alpha= | 2 | deg
Mach: | 0 |  |  | Cl=0 at alpha= | -3.0263 | deg
|  |  |  | @ Cl=0.1, Cd= | 0.0096712
|  |  |  | @ Cl=0.4, Cd= | 0.0098737
|  |  |  | @ Cl=0.6, Cd= | 0.0079456
alpha (deg) | Cl | Cd | Cm | Cl/Cd
-16 | -0.336 | 0.12365 | -0.019 | -2.714
-15.5 | -0.347 | 0.1174 | -0.019 | -2.952
-15 | -0.357 | 0.11185 | -0.019 | -3.195
-14.5 | -0.368 | 0.10645 | -0.019 | -3.454
-14 | -0.377 | 0.10092 | -0.019 | -3.74
-13.5 | -0.386 | 0.09561 | -0.019 | -4.042
-13 | -0.394 | 0.09107 | -0.019 | -4.33
-12.5 | -0.401 | 0.08607 | -0.019 | -4.659
-12 | -0.406 | 0.08092 | -0.019 | -5.018
-11.5 | -0.409 | 0.07632 | -0.019 | -5.361
-11 | -0.41 | 0.07186 | -0.019 | -5.707
-10.5 | -0.409 | 0.06775 | -0.019 | -6.031
-10 | -0.404 | 0.06387 | -0.019 | -6.329
-9.5 | -0.397 | 0.06013 | -0.019 | -6.597
-9 | -0.386 | 0.05678 | -0.019 | -6.796
-8.5 | -0.372 | 0.05307 | -0.02 | -7.006
-8 | -0.354 | 0.04998 | -0.02 | -7.08
-7.5 | -0.332 | 0.047 | -0.02 | -7.069
-7 | -0.307 | 0.04452 | -0.021 | -6.897
-6.5 | -0.278 | 0.04168 | -0.022 | -6.681
-6 | -0.246 | 0.03888 | -0.022 | -6.339
-5.5 | -0.211 | 0.03645 | -0.023 | -5.803
-5 | -0.174 | 0.03305 | -0.025 | -5.258
-4.5 | -0.161 | 0.01051 | -0.04 | -15.344
-4 | -0.108 | 0.01034 | -0.04 | -10.48
-3.5 | -0.054 | 0.0101 | -0.04 | -5.31
-3 | 0.003 | 0.00991 | -0.04 | 0.268
-2.5 | 0.06 | 0.0098 | -0.04 | 6.141
-2 | 0.119 | 0.00961 | -0.04 | 12.335
-1.5 | 0.177 | 0.00956 | -0.04 | 18.548
-1 | 0.237 | 0.00944 | -0.041 | 25.073
-0.5 | 0.296 | 0.01014 | -0.041 | 29.183
0 | 0.355 | 0.00995 | -0.041 | 35.702
0.5 | 0.414 | 0.00985 | -0.041 | 42.054
1 | 0.473 | 0.00972 | -0.041 | 48.641
1.5 | 0.531 | 0.01086 | -0.041 | 48.922
2 | 0.589 | 0.00794 | -0.041 | 74.252
2.5 | 0.648 | 0.00797 | -0.042 | 81.297
3 | 0.706 | 0.00803 | -0.042 | 87.848
3.5 | 0.764 | 0.00811 | -0.042 | 94.174
4 | 0.821 | 0.00824 | -0.042 | 99.652
4.5 | 0.879 | 0.00839 | -0.042 | 104.742
5 | 0.936 | 0.00859 | -0.043 | 108.953
5.5 | 0.993 | 0.00884 | -0.043 | 112.358
6 | 1.05 | 0.00912 | -0.043 | 115.102
6.5 | 1.106 | 0.00942 | -0.043 | 117.369
7 | 1.159 | 0.00983 | -0.043 | 117.883
7.5 | 1.209 | 0.01036 | -0.044 | 116.658
8 | 1.257 | 0.00965 | -0.044 | 130.151
8.5 | 1.3 | 0.00979 | -0.044 | 132.821
9 | 1.34 | 0.01019 | -0.044 | 131.425
9.5 | 1.365 | 0.01323 | -0.044 | 103.154
10 | 1.391 | 0.01414 | -0.044 | 98.434
10.5 | 1.409 | 0.01521 | -0.044 | 92.645
11 | 1.419 | 0.01647 | -0.044 | 86.148
11.5 | 1.42 | 0.01805 | -0.044 | 78.655
12 | 1.414 | 0.02004 | -0.044 | 70.536
12.5 | 1.4 | 0.02241 | -0.044 | 62.475
13 | 1.38 | 0.02529 | -0.044 | 54.577
13.5 | 1.355 | 0.02864 | -0.044 | 47.304
14 | 1.324 | 0.03258 | -0.043 | 40.628
14.5 | 1.289 | 0.03694 | -0.043 | 34.89
15 | 1.251 | 0.04176 | -0.043 | 29.947
15.5 | 1.21 | 0.04685 | -0.043 | 25.825
16 | 1.166 | 0.0525 | -0.042 | 22.208
16.5 | 1.115 | 0.05904 | -0.042 | 18.894

## 74. Re 5M Mach 0.00 (2)
BIGFOIL.COM POLAR EXPORT
NACA45009
NACA45009 |  |  |  | Cl Max: | 1.7624 | at alpha= | 16.5 | deg
XFOIL ncrit=9 |  |  |  | L/D Max: | 181.897 | at alpha= | 6 | deg
Re: | 5000000 |  |  | Cd Min: | 0.10046 | at alpha= | 20 | deg
Mach: | 0 |  |  | Cl=0 at alpha= | -3.1009 | deg
|  |  |  | @ Cl=0.1, Cd= | 0.0066197
|  |  |  | @ Cl=0.4, Cd= | 0.0062892
|  |  |  | @ Cl=0.6, Cd= | 0.0062702
alpha (deg) | Cl | Cd | Cm | Cl/Cd
-11 | -0.8473 | 0.01627 | -0.0528 | -52.0774
-10.5 | -0.792 | 0.01406 | -0.0537 | -56.33
-10 | -0.7272 | 0.01266 | -0.0562 | -57.4408
-9 | -0.6162 | 0.01087 | -0.0564 | -56.6881
-8.5 | -0.568 | 0.01039 | -0.0547 | -54.6679
-8 | -0.5215 | 0.00922 | -0.0528 | -56.5618
-7.5 | -0.4703 | 0.0089 | -0.0516 | -52.8427
-7 | -0.4187 | 0.00861 | -0.0506 | -48.6295
-6.5 | -0.3662 | 0.00839 | -0.0497 | -43.6472
-6 | -0.3132 | 0.00817 | -0.0489 | -38.3354
-5.5 | -0.2596 | 0.00798 | -0.0483 | -32.5313
-5 | -0.207 | 0.00753 | -0.0473 | -27.49
-4.5 | -0.1528 | 0.00733 | -0.0468 | -20.8458
-4 | -0.0983 | 0.00718 | -0.0462 | -13.6908
-3.5 | -0.0435 | 0.00701 | -0.0457 | -6.2054
-3 | 0.011 | 0.00681 | -0.0452 | 1.6153
-2.5 | 0.0662 | 0.0067 | -0.0448 | 9.8806
-2 | 0.1209 | 0.00657 | -0.0443 | 18.4018
-1.5 | 0.1765 | 0.00649 | -0.044 | 27.1957
-1 | 0.2317 | 0.0064 | -0.0437 | 36.2031
-0.5 | 0.2869 | 0.00635 | -0.0434 | 45.1811
0 | 0.3425 | 0.0063 | -0.0431 | 54.3651
0.5 | 0.3977 | 0.00629 | -0.0428 | 63.2273
1 | 0.4532 | 0.00627 | -0.0426 | 72.2807
1.5 | 0.5086 | 0.00628 | -0.0424 | 80.9873
2 | 0.5637 | 0.00629 | -0.0422 | 89.6184
2.5 | 0.6186 | 0.00626 | -0.0419 | 98.8179
3 | 0.6564 | 0.0049 | -0.0386 | 133.9592
3.5 | 0.7163 | 0.00477 | -0.0393 | 150.1677
4 | 0.7906 | 0.00499 | -0.0436 | 158.4369
4.5 | 0.8572 | 0.00517 | -0.046 | 165.8027
5 | 0.9319 | 0.00535 | -0.0504 | 174.1869
5.5 | 0.9937 | 0.00556 | -0.052 | 178.723
6 | 1.055 | 0.0058 | -0.0534 | 181.8966
6.5 | 1.1016 | 0.00623 | -0.0518 | 176.8218
7 | 1.1479 | 0.00662 | -0.05 | 173.3988
7.5 | 1.1929 | 0.00715 | -0.0481 | 166.8392
8 | 1.2357 | 0.00787 | -0.0459 | 157.014
8.5 | 1.2748 | 0.00892 | -0.0432 | 142.9148
9 | 1.3148 | 0.00993 | -0.0406 | 132.4068
9.5 | 1.3569 | 0.01078 | -0.0386 | 125.872
10 | 1.401 | 0.01144 | -0.0369 | 122.465
10.5 | 1.4446 | 0.01211 | -0.0352 | 119.2898
11 | 1.4871 | 0.01281 | -0.0333 | 116.089
11.5 | 1.5279 | 0.01357 | -0.0313 | 112.594
12 | 1.5682 | 0.01429 | -0.0293 | 109.7411
12.5 | 1.6046 | 0.0152 | -0.0267 | 105.5658
13 | 1.6407 | 0.01601 | -0.0241 | 102.4797
13.5 | 1.6691 | 0.01697 | -0.0203 | 98.3559
14 | 1.6905 | 0.01818 | -0.0157 | 92.9868
14.5 | 1.7126 | 0.0196 | -0.0121 | 87.3776
15 | 1.7335 | 0.02129 | -0.0091 | 81.4232
15.5 | 1.7502 | 0.02355 | -0.0066 | 74.3185
16 | 1.7591 | 0.02687 | -0.0049 | 65.4671
16.5 | 1.7624 | 0.03139 | -0.0044 | 56.1453
17 | 1.7594 | 0.03729 | -0.0053 | 47.1816
17.5 | 1.7424 | 0.04541 | -0.0074 | 38.3704
18 | 1.7125 | 0.05537 | -0.0101 | 30.9283
18.5 | 1.6646 | 0.0679 | -0.0138 | 24.5155
19 | 1.635 | 0.07816 | -0.0169 | 20.9186
19.5 | 1.6047 | 0.08878 | -0.0203 | 18.075
20 | 1.5687 | 0.10046 | -0.0243 | 15.6152

## 75. Re 5M Mach 0.10 (1)
BIGFOIL.COM POLAR EXPORT
NACA45009
NACA45009 |  |  |  | Cl Max: | 1.416 | at alpha= | 11 | deg
JavaFoil+Calcfoil stall+Eppler ext transition |  |  |  | L/D Max: | 131.928 | at alpha= | 8.5 | deg
Re: | 5000000 |  |  | Cd Min: | 0.00796 | at alpha= | 2 | deg
Mach: | 0.1 |  |  | Cl=0 at alpha= | -3.0263 | deg
|  |  |  | @ Cl=0.1, Cd= | 0.0096851
|  |  |  | @ Cl=0.4, Cd= | 0.0098952
|  |  |  | @ Cl=0.6, Cd= | 0.0079641
alpha (deg) | Cl | Cd | Cm | Cl/Cd
-15.5 | -0.307 | 0.11813 | -0.019 | -2.601
-15 | -0.32 | 0.11295 | -0.019 | -2.834
-14.5 | -0.333 | 0.10681 | -0.019 | -3.114
-14 | -0.345 | 0.10124 | -0.019 | -3.404
-13.5 | -0.356 | 0.09662 | -0.019 | -3.685
-13 | -0.366 | 0.0921 | -0.019 | -3.979
-12.5 | -0.376 | 0.08689 | -0.019 | -4.325
-12 | -0.384 | 0.08131 | -0.019 | -4.717
-11.5 | -0.389 | 0.07692 | -0.019 | -5.062
-11 | -0.393 | 0.07266 | -0.019 | -5.409
-10.5 | -0.394 | 0.0685 | -0.019 | -5.753
-10 | -0.392 | 0.06466 | -0.019 | -6.063
-9.5 | -0.387 | 0.06067 | -0.019 | -6.378
-9 | -0.378 | 0.05731 | -0.019 | -6.598
-8.5 | -0.366 | 0.05365 | -0.019 | -6.819
-8 | -0.349 | 0.05051 | -0.02 | -6.919
-7.5 | -0.329 | 0.04738 | -0.02 | -6.95
-7 | -0.305 | 0.0449 | -0.021 | -6.797
-6.5 | -0.277 | 0.04199 | -0.021 | -6.605
-6 | -0.246 | 0.03925 | -0.022 | -6.266
-5.5 | -0.211 | 0.03688 | -0.023 | -5.728
-5 | -0.174 | 0.03364 | -0.025 | -5.163
-4.5 | -0.162 | 0.01056 | -0.04 | -15.308
-4 | -0.109 | 0.01039 | -0.04 | -10.467
-3.5 | -0.054 | 0.01014 | -0.04 | -5.312
-3 | 0.003 | 0.00998 | -0.04 | 0.268
-2.5 | 0.06 | 0.00978 | -0.04 | 6.178
-2 | 0.119 | 0.00964 | -0.041 | 12.348
-1.5 | 0.178 | 0.00957 | -0.041 | 18.619
-1 | 0.238 | 0.00951 | -0.041 | 25.009
-0.5 | 0.297 | 0.01016 | -0.041 | 29.287
0 | 0.357 | 0.00999 | -0.041 | 35.737
0.5 | 0.416 | 0.00986 | -0.041 | 42.206
1 | 0.475 | 0.00976 | -0.041 | 48.666
1.5 | 0.534 | 0.01088 | -0.041 | 49.045
2 | 0.592 | 0.00796 | -0.042 | 74.422
2.5 | 0.651 | 0.00799 | -0.042 | 81.492
3 | 0.709 | 0.00806 | -0.042 | 88.008
3.5 | 0.767 | 0.00818 | -0.042 | 93.804
4 | 0.825 | 0.0083 | -0.042 | 99.387
4.5 | 0.883 | 0.00846 | -0.043 | 104.418
5 | 0.941 | 0.00867 | -0.043 | 108.561
5.5 | 0.998 | 0.00892 | -0.043 | 111.886
6 | 1.055 | 0.00917 | -0.043 | 115.055
6.5 | 1.111 | 0.00953 | -0.043 | 116.561
7 | 1.164 | 0.00991 | -0.044 | 117.421
7.5 | 1.214 | 0.01046 | -0.044 | 116.064
8 | 1.262 | 0.00974 | -0.044 | 129.536
8.5 | 1.305 | 0.00989 | -0.044 | 131.928
9 | 1.338 | 0.01239 | -0.044 | 107.924
9.5 | 1.368 | 0.01341 | -0.044 | 102.046
10 | 1.393 | 0.01438 | -0.044 | 96.845
10.5 | 1.409 | 0.01549 | -0.044 | 90.939
11 | 1.416 | 0.01687 | -0.044 | 83.93
11.5 | 1.414 | 0.01853 | -0.044 | 76.312
12 | 1.405 | 0.02067 | -0.044 | 67.956
12.5 | 1.387 | 0.02328 | -0.044 | 59.582
13 | 1.363 | 0.0264 | -0.044 | 51.64
13.5 | 1.333 | 0.02999 | -0.044 | 44.457
14 | 1.298 | 0.03405 | -0.043 | 38.129
14.5 | 1.259 | 0.03866 | -0.043 | 32.553
15 | 1.215 | 0.04376 | -0.043 | 27.766
15.5 | 1.169 | 0.04931 | -0.042 | 23.705
16 | 1.12 | 0.05543 | -0.042 | 20.199

## 76. Re 5M Mach 0.10 (2)
BIGFOIL.COM POLAR EXPORT
NACA45009
NACA45009 |  |  |  | Cl Max: | 1.7515 | at alpha= | 16 | deg
XFOIL ncrit=9 |  |  |  | L/D Max: | 182.457 | at alpha= | 6 | deg
Re: | 5000000 |  |  | Cd Min: | 0.10785 | at alpha= | 20 | deg
Mach: | 0.1 |  |  | Cl=0 at alpha= | -3.0987 | deg
|  |  |  | @ Cl=0.1, Cd= | 0.0066348
|  |  |  | @ Cl=0.4, Cd= | 0.0063
|  |  |  | @ Cl=0.6, Cd= | 0.0062861
alpha (deg) | Cl | Cd | Cm | Cl/Cd
-10 | -0.7307 | 0.01438 | -0.0581 | -50.8136
-9.5 | -0.6692 | 0.01249 | -0.0597 | -53.5789
-9 | -0.6207 | 0.01156 | -0.058 | -53.6938
-8.5 | -0.5727 | 0.01087 | -0.056 | -52.6863
-8 | -0.526 | 0.0096 | -0.054 | -54.7917
-7.5 | -0.4746 | 0.00913 | -0.0527 | -51.9825
-7 | -0.4224 | 0.00879 | -0.0515 | -48.0546
-6.5 | -0.3695 | 0.00853 | -0.0505 | -43.3177
-6 | -0.316 | 0.00828 | -0.0496 | -38.1643
-5.5 | -0.2619 | 0.00807 | -0.0489 | -32.4535
-5 | -0.2088 | 0.00761 | -0.0479 | -27.4376
-4.5 | -0.1542 | 0.00737 | -0.0473 | -20.9227
-4 | -0.0992 | 0.00721 | -0.0467 | -13.7587
-3.5 | -0.0439 | 0.00708 | -0.0462 | -6.2006
-3 | 0.0108 | 0.00683 | -0.0455 | 1.5813
-2.5 | 0.0664 | 0.00672 | -0.0451 | 9.881
-2 | 0.1216 | 0.00658 | -0.0446 | 18.4802
-1.5 | 0.1774 | 0.0065 | -0.0443 | 27.2923
-1 | 0.233 | 0.00641 | -0.0439 | 36.3495
-0.5 | 0.2885 | 0.00636 | -0.0436 | 45.3616
0 | 0.3444 | 0.00631 | -0.0433 | 54.58
0.5 | 0.4001 | 0.0063 | -0.043 | 63.5079
1 | 0.4559 | 0.00628 | -0.0428 | 72.5955
1.5 | 0.5116 | 0.00629 | -0.0426 | 81.3355
2 | 0.567 | 0.00631 | -0.0423 | 89.8574
2.5 | 0.6223 | 0.00627 | -0.0421 | 99.2504
3 | 0.6604 | 0.00493 | -0.0387 | 133.9554
3.5 | 0.7206 | 0.00479 | -0.0394 | 150.4384
4 | 0.7955 | 0.005 | -0.0437 | 159.1
4.5 | 0.8625 | 0.00519 | -0.0461 | 166.185
5 | 0.9377 | 0.00537 | -0.0505 | 174.6182
5.5 | 1.0001 | 0.00558 | -0.052 | 179.2294
6 | 1.0619 | 0.00582 | -0.0535 | 182.457
6.5 | 1.1085 | 0.00625 | -0.0517 | 177.36
7 | 1.1551 | 0.00667 | -0.0499 | 173.1784
7.5 | 1.2003 | 0.00721 | -0.0479 | 166.4771
8 | 1.2432 | 0.00796 | -0.0456 | 156.1809
8.5 | 1.2821 | 0.00906 | -0.0427 | 141.5121
9 | 1.3224 | 0.01008 | -0.04 | 131.1905
9.5 | 1.3654 | 0.01089 | -0.038 | 125.3811
10 | 1.4095 | 0.01159 | -0.0361 | 121.6135
10.5 | 1.4532 | 0.01228 | -0.0343 | 118.3388
11 | 1.4959 | 0.01299 | -0.0323 | 115.1578
11.5 | 1.537 | 0.01376 | -0.0301 | 111.7006
12 | 1.5766 | 0.01455 | -0.0278 | 108.3574
12.5 | 1.6131 | 0.01545 | -0.0251 | 104.4078
13 | 1.648 | 0.01634 | -0.0222 | 100.8568
13.5 | 1.6716 | 0.0174 | -0.0174 | 96.069
14 | 1.6931 | 0.01878 | -0.013 | 90.1544
14.5 | 1.7153 | 0.02033 | -0.0096 | 84.3728
15 | 1.7338 | 0.02236 | -0.0067 | 77.5403
15.5 | 1.7473 | 0.02515 | -0.0045 | 69.4751
16 | 1.7515 | 0.02937 | -0.0035 | 59.6357
16.5 | 1.7491 | 0.03505 | -0.0039 | 49.903
17 | 1.7387 | 0.04233 | -0.0057 | 41.0749
17.5 | 1.7121 | 0.05189 | -0.0083 | 32.9948
18 | 1.6756 | 0.06276 | -0.0114 | 26.6985
18.5 | 1.6275 | 0.0755 | -0.0153 | 21.5563
19 | 1.5991 | 0.08583 | -0.0186 | 18.631
19.5 | 1.5696 | 0.09647 | -0.0221 | 16.2703
20 | 1.5362 | 0.10785 | -0.0261 | 14.2439

## 77. Re 5M Mach 0.25 (1)
BIGFOIL.COM POLAR EXPORT
NACA45009
NACA45009 |  |  |  | Cl Max: | 1.397 | at alpha= | 10.5 | deg
JavaFoil+Calcfoil stall+Eppler ext transition |  |  |  | L/D Max: | 138.808 | at alpha= | 8.5 | deg
Re: | 5000000 |  |  | Cd Min: | 0.00783 | at alpha= | 2.5 | deg
Mach: | 0.25 |  |  | Cl=0 at alpha= | -3.0259 | deg
|  |  |  | @ Cl=0.1, Cd= | 0.009865
|  |  |  | @ Cl=0.4, Cd= | 0.010126
|  |  |  | @ Cl=0.6, Cd= | 0.0085593
alpha (deg) | Cl | Cd | Cm | Cl/Cd
-13.5 | -0.059 | 0.09767 | -0.02 | -0.607
-13 | -0.056 | 0.09625 | -0.02 | -0.587
-12.5 | -0.113 | 0.08928 | -0.02 | -1.271
-12 | -0.166 | 0.08458 | -0.02 | -1.962
-11.5 | -0.204 | 0.08018 | -0.019 | -2.549
-11 | -0.236 | 0.07566 | -0.019 | -3.126
-10.5 | -0.263 | 0.072 | -0.019 | -3.657
-10 | -0.285 | 0.06762 | -0.019 | -4.214
-9.5 | -0.301 | 0.06345 | -0.019 | -4.745
-9 | -0.311 | 0.05958 | -0.019 | -5.224
-8.5 | -0.315 | 0.05626 | -0.019 | -5.603
-8 | -0.313 | 0.05277 | -0.019 | -5.926
-7.5 | -0.304 | 0.04956 | -0.019 | -6.129
-7 | -0.288 | 0.04705 | -0.02 | -6.131
-6.5 | -0.267 | 0.04389 | -0.02 | -6.092
-6 | -0.241 | 0.04103 | -0.021 | -5.868
-5.5 | -0.209 | 0.03824 | -0.022 | -5.469
-5 | -0.173 | 0.03538 | -0.023 | -4.886
-4.5 | -0.134 | 0.0328 | -0.025 | -4.071
-4 | -0.11 | 0.01055 | -0.041 | -10.46
-3.5 | -0.055 | 0.0104 | -0.041 | -5.275
-3 | 0.003 | 0.01016 | -0.041 | 0.269
-2.5 | 0.062 | 0.00996 | -0.042 | 6.21
-2 | 0.122 | 0.00981 | -0.042 | 12.45
-1.5 | 0.183 | 0.00966 | -0.042 | 18.927
-1 | 0.244 | 0.00963 | -0.042 | 25.348
-0.5 | 0.306 | 0.01048 | -0.042 | 29.157
0 | 0.367 | 0.01018 | -0.042 | 36.028
0.5 | 0.428 | 0.01008 | -0.042 | 42.415
1 | 0.488 | 0.00997 | -0.042 | 48.946
1.5 | 0.548 | 0.01109 | -0.043 | 49.42
2 | 0.608 | 0.00817 | -0.043 | 74.507
2.5 | 0.669 | 0.00783 | -0.043 | 85.409
3 | 0.728 | 0.0083 | -0.043 | 87.765
3.5 | 0.788 | 0.00842 | -0.043 | 93.605
4 | 0.848 | 0.00859 | -0.043 | 98.63
4.5 | 0.907 | 0.00877 | -0.044 | 103.37
5 | 0.966 | 0.009 | -0.044 | 107.321
5.5 | 1.025 | 0.00929 | -0.044 | 110.281
6 | 1.083 | 0.00962 | -0.044 | 112.549
6.5 | 1.14 | 0.00927 | -0.045 | 122.968
7 | 1.193 | 0.00975 | -0.045 | 122.385
7.5 | 1.244 | 0.0097 | -0.045 | 128.165
8 | 1.29 | 0.00979 | -0.045 | 131.829
8.5 | 1.332 | 0.00959 | -0.045 | 138.808
9 | 1.356 | 0.01345 | -0.045 | 100.783
9.5 | 1.379 | 0.0146 | -0.045 | 94.491
10 | 1.394 | 0.01591 | -0.045 | 87.613
10.5 | 1.397 | 0.0175 | -0.045 | 79.817
11 | 1.387 | 0.01948 | -0.045 | 71.186
11.5 | 1.364 | 0.02213 | -0.045 | 61.621
12 | 1.33 | 0.02521 | -0.044 | 52.772
12.5 | 1.285 | 0.02898 | -0.044 | 44.355
13 | 1.23 | 0.03346 | -0.044 | 36.751
13.5 | 1.164 | 0.03877 | -0.043 | 30.015
14 | 1.089 | 0.04493 | -0.043 | 24.227
14.5 | 1.006 | 0.05203 | -0.042 | 19.33
15 | 0.916 | 0.06015 | -0.042 | 15.232
15.5 | 0.823 | 0.06828 | -0.041 | 12.054

## 78. Re 5M Mach 0.25 (2)
BIGFOIL.COM POLAR EXPORT
NACA45009
NACA45009 |  |  |  | Cl Max: | 1.7074 | at alpha= | 14.5 | deg
XFOIL ncrit=9 |  |  |  | L/D Max: | 184.773 | at alpha= | 6 | deg
Re: | 5000000 |  |  | Cd Min: | 0.24405 | at alpha= | -20 | deg
Mach: | 0.25 |  |  | Cl=0 at alpha= | -3.0899 | deg
|  |  |  | @ Cl=0.1, Cd= | 0.0067167
|  |  |  | @ Cl=0.4, Cd= | 0.0063468
|  |  |  | @ Cl=0.6, Cd= | 0.0063575
alpha (deg) | Cl | Cd | Cm | Cl/Cd
-20 | -0.6703 | 0.24405 | 0.0509 | -2.7466
-19.5 | -0.6522 | 0.23785 | 0.0471 | -2.7421
-19 | -0.6338 | 0.23132 | 0.0436 | -2.7399
-18.5 | -0.6163 | 0.22459 | 0.0399 | -2.7441
-18 | -0.5989 | 0.21799 | 0.0364 | -2.7474
-17.5 | -0.4272 | 0.18365 | 0.0227 | -2.3262
-17 | -0.413 | 0.17778 | 0.0189 | -2.3231
-16.5 | -0.399 | 0.172 | 0.0151 | -2.3198
-15.5 | -0.5196 | 0.18297 | 0.0199 | -2.8398
-15 | -0.5026 | 0.17711 | 0.0171 | -2.8378
-14.5 | -0.4873 | 0.17047 | 0.0142 | -2.8586
-14 | -0.4715 | 0.1638 | 0.0115 | -2.8785
-13.5 | -0.4573 | 0.15686 | 0.0088 | -2.9153
-13 | -0.4441 | 0.14991 | 0.0062 | -2.9624
-12.5 | -0.4336 | 0.14266 | 0.0035 | -3.0394
-12 | -0.4197 | 0.13576 | 0.001 | -3.0915
-11.5 | -0.411 | 0.12826 | -0.0017 | -3.2044
-11 | -0.4037 | 0.11973 | -0.0046 | -3.3718
-10.5 | -0.3881 | 0.11467 | -0.0068 | -3.3845
-10 | -0.3583 | 0.1068 | -0.0145 | -3.3549
-9 | -0.2725 | 0.08304 | -0.0469 | -3.2816
-8.5 | -0.2802 | 0.07579 | -0.0489 | -3.6971
-8 | -0.2947 | 0.07016 | -0.0498 | -4.2004
-7 | -0.4418 | 0.01068 | -0.0572 | -41.367
-6.5 | -0.3873 | 0.00979 | -0.0554 | -39.5608
-6 | -0.3313 | 0.00922 | -0.0539 | -35.9328
-5.5 | -0.2746 | 0.00874 | -0.0526 | -31.4188
-5 | -0.2178 | 0.00829 | -0.0514 | -26.2726
-4.5 | -0.1619 | 0.0077 | -0.0501 | -21.026
-4 | -0.1045 | 0.00742 | -0.0492 | -14.0836
-3.5 | -0.047 | 0.00721 | -0.0484 | -6.5187
-2.5 | 0.0676 | 0.00679 | -0.0468 | 9.9558
-2 | 0.1251 | 0.00666 | -0.0462 | 18.7838
-1.5 | 0.1825 | 0.00656 | -0.0457 | 27.8201
-1 | 0.2402 | 0.00645 | -0.0452 | 37.2403
0 | 0.3554 | 0.00637 | -0.0444 | 55.7928
0.5 | 0.4131 | 0.00634 | -0.044 | 65.1577
1 | 0.4704 | 0.00635 | -0.0437 | 74.0787
1.5 | 0.5282 | 0.00633 | -0.0434 | 83.4439
2 | 0.5855 | 0.00636 | -0.0431 | 92.0597
2.5 | 0.6427 | 0.00635 | -0.0428 | 101.2126
3 | 0.683 | 0.00504 | -0.0394 | 135.5159
3.5 | 0.7443 | 0.00489 | -0.0399 | 152.2086
4 | 0.8224 | 0.00508 | -0.0442 | 161.8898
4.5 | 0.8918 | 0.0053 | -0.0466 | 168.2642
5 | 0.9701 | 0.00552 | -0.051 | 175.7428
5.5 | 1.0356 | 0.00571 | -0.0524 | 181.366
6 | 1.0994 | 0.00595 | -0.0535 | 184.7731
6.5 | 1.1473 | 0.00642 | -0.0513 | 178.7072
7 | 1.1956 | 0.00688 | -0.0491 | 173.7791
7.5 | 1.2426 | 0.00747 | -0.0467 | 166.3454
8 | 1.2857 | 0.00837 | -0.0437 | 153.6081
8.5 | 1.3237 | 0.00969 | -0.0399 | 136.6047
9 | 1.3659 | 0.01073 | -0.0368 | 127.2973
9.5 | 1.4107 | 0.01159 | -0.0342 | 121.717
10 | 1.4561 | 0.01237 | -0.0317 | 117.7122
10.5 | 1.5004 | 0.01317 | -0.029 | 113.9256
11 | 1.5426 | 0.01405 | -0.026 | 109.7936
11.5 | 1.582 | 0.01502 | -0.0226 | 105.3262
12 | 1.6185 | 0.01604 | -0.0189 | 100.904
12.5 | 1.6433 | 0.01719 | -0.0132 | 95.5963
13 | 1.6656 | 0.01875 | -0.0082 | 88.832
13.5 | 1.6826 | 0.02094 | -0.0039 | 80.3534
14 | 1.7004 | 0.02354 | -0.001 | 72.2345
14.5 | 1.7074 | 0.0277 | 0.0007 | 61.639
15 | 1.7061 | 0.03365 | 0.0002 | 50.7013
15.5 | 1.6933 | 0.04167 | -0.0019 | 40.6359
16 | 1.6613 | 0.05209 | -0.0049 | 31.8929
16.5 | 1.6228 | 0.06307 | -0.0079 | 25.7301
17 | 1.5857 | 0.0741 | -0.0112 | 21.3995
17.5 | 1.5463 | 0.08581 | -0.015 | 18.02
18 | 1.5132 | 0.09701 | -0.0188 | 15.5984
18.5 | 1.475 | 0.10918 | -0.0232 | 13.5098
19 | 1.4478 | 0.11995 | -0.0272 | 12.07
19.5 | 1.4262 | 0.12996 | -0.0311 | 10.9741

## 79. Re 5M Mach 0.50 (1)
BIGFOIL.COM POLAR EXPORT
NACA45009
NACA45009 |  |  |  | Cl Max: | 1.382 | at alpha= | 8 | deg
JavaFoil+Calcfoil stall+Eppler ext transition |  |  |  | L/D Max: | 140.982 | at alpha= | 7 | deg
Re: | 5000000 |  |  | Cd Min: | 0.00806 | at alpha= | 2.5 | deg
Mach: | 0.5 |  |  | Cl=0 at alpha= | -3.0213 | deg
|  |  |  | @ Cl=0.1, Cd= | 0.010046
|  |  |  | @ Cl=0.4, Cd= | 0.0095001
|  |  |  | @ Cl=0.6, Cd= | 0.010081
alpha (deg) | Cl | Cd | Cm | Cl/Cd
-20 | -0.889 | 0.14673 | -0.027 | -6.062
-19.5 | -0.865 | 0.13812 | -0.027 | -6.259
-19 | -0.84 | 0.13024 | -0.027 | -6.448
-18.5 | -0.813 | 0.13722 | -0.026 | -5.921
-18 | -0.788 | 0.12739 | -0.026 | -6.182
-17.5 | -0.762 | 0.11926 | -0.026 | -6.393
-17 | -0.737 | 0.11216 | -0.026 | -6.574
-16.5 | -0.71 | 0.11802 | -0.025 | -6.014
-16 | -0.684 | 0.10799 | -0.025 | -6.338
-15.5 | -0.659 | 0.10107 | -0.025 | -6.521
-15 | -0.633 | 0.10128 | -0.025 | -6.251
-14.5 | -0.606 | 0.09883 | -0.024 | -6.135
-14 | -0.581 | 0.0905 | -0.025 | -6.418
-13.5 | -0.555 | 0.08433 | -0.025 | -6.587
-13 | -0.528 | 0.08677 | -0.024 | -6.088
-12.5 | -0.502 | 0.08068 | -0.024 | -6.223
-12 | -0.477 | 0.07485 | -0.024 | -6.367
-11.5 | -0.45 | 0.07506 | -0.023 | -5.992
-11 | -0.423 | 0.0707 | -0.023 | -5.989
-10.5 | -0.397 | 0.06546 | -0.023 | -6.07
-10 | -0.371 | 0.0638 | -0.023 | -5.818
-9.5 | -0.344 | 0.06064 | -0.023 | -5.68
-9 | -0.318 | 0.057 | -0.023 | -5.58
-8.5 | -0.292 | 0.05587 | -0.022 | -5.219
-8 | -0.265 | 0.05252 | -0.022 | -5.047
-7.5 | -0.239 | 0.04899 | -0.022 | -4.87
-7 | -0.212 | 0.04866 | -0.022 | -4.357
-6.5 | -0.185 | 0.04545 | -0.022 | -4.081
-6 | -0.159 | 0.04428 | -0.022 | -3.586
-5.5 | -0.132 | 0.0415 | -0.022 | -3.187
-5 | -0.106 | 0.04035 | -0.021 | -2.615
-4.5 | -0.079 | 0.0391 | -0.021 | -2.017
-4 | -0.082 | 0.03698 | -0.021 | -2.217
-3.5 | -0.045 | 0.03396 | -0.023 | -1.333
-3 | 0.002 | 0.0307 | -0.027 | 0.077
-2.5 | 0.067 | 0.01013 | -0.046 | 6.649
-2 | 0.134 | 0.00996 | -0.047 | 13.505
-1.5 | 0.203 | 0.00981 | -0.047 | 20.664
-1 | 0.272 | 0.00962 | -0.047 | 28.215
-0.5 | 0.341 | 0.00956 | -0.047 | 35.636
0 | 0.41 | 0.00949 | -0.047 | 43.161
0.5 | 0.477 | 0.00946 | -0.047 | 50.432
1 | 0.545 | 0.01013 | -0.047 | 53.755
1.5 | 0.612 | 0.01007 | -0.048 | 60.757
2 | 0.679 | 0.01011 | -0.048 | 67.154
2.5 | 0.746 | 0.00806 | -0.048 | 92.441
3 | 0.812 | 0.00825 | -0.048 | 98.366
3.5 | 0.878 | 0.00852 | -0.048 | 103.022
4 | 0.944 | 0.00906 | -0.049 | 104.155
4.5 | 1.009 | 0.00872 | -0.049 | 115.707
5 | 1.074 | 0.00913 | -0.049 | 117.695
5.5 | 1.139 | 0.00899 | -0.049 | 126.654
6 | 1.202 | 0.009 | -0.05 | 133.61
6.5 | 1.262 | 0.0091 | -0.05 | 138.692
7 | 1.314 | 0.00932 | -0.05 | 140.982
7.5 | 1.355 | 0.01063 | -0.05 | 127.499
8 | 1.382 | 0.01185 | -0.05 | 116.661
8.5 | 1.342 | 0.01943 | -0.049 | 69.091
9 | 1.284 | 0.02325 | -0.048 | 55.212
9.5 | 1.07 | 0.02915 | -0.047 | 36.714
10 | 0.795 | 0.03382 | -0.046 | 23.505
10.5 | 0.816 | 0.03895 | -0.046 | 20.958
11 | 0.838 | 0.04416 | -0.045 | 18.986
11.5 | 0.86 | 0.04993 | -0.045 | 17.233
12 | 0.886 | 0.05411 | -0.045 | 16.372
12.5 | 0.911 | 0.05886 | -0.045 | 15.47
13 | 0.937 | 0.06263 | -0.045 | 14.962

## 80. Re 5M Mach 0.50 (2)
BIGFOIL.COM POLAR EXPORT
NACA45009
NACA45009 |  |  |  | Cl Max: | 1.6259 | at alpha= | 10.5 | deg
XFOIL ncrit=9 |  |  |  | L/D Max: | 188.172 | at alpha= | 6 | deg
Re: | 5000000 |  |  | Cd Min: | 0.26336 | at alpha= | -20 | deg
Mach: | 0.5 |  |  | Cl=0 at alpha= | -3.0742 | deg
|  |  |  | @ Cl=0.1, Cd= | 0.0073993
|  |  |  | @ Cl=0.4, Cd= | 0.0065828
|  |  |  | @ Cl=0.6, Cd= | 0.0065892
alpha (deg) | Cl | Cd | Cm | Cl/Cd
-20 | -0.7216 | 0.26336 | 0.059 | -2.74
-19.5 | -0.6995 | 0.25588 | 0.0544 | -2.7337
-19 | -0.6772 | 0.24873 | 0.05 | -2.7226
-18.5 | -0.6548 | 0.24053 | 0.0457 | -2.7223
-18 | -0.6328 | 0.23271 | 0.0414 | -2.7193
-17.5 | -0.6114 | 0.22488 | 0.0373 | -2.7188
-17 | -0.5901 | 0.21734 | 0.0332 | -2.7151
-16.5 | -0.5693 | 0.20956 | 0.0293 | -2.7166
-16 | -0.5485 | 0.20187 | 0.0255 | -2.7171
-15.5 | -0.378 | 0.16524 | 0.0102 | -2.2876
-15 | -0.3593 | 0.16001 | 0.0062 | -2.2455
-14.5 | -0.3418 | 0.15417 | 0.0023 | -2.217
-14 | -0.326 | 0.14864 | -0.0016 | -2.1932
-13.5 | -0.3125 | 0.14389 | -0.0054 | -2.1718
-13 | -0.2988 | 0.13861 | -0.0088 | -2.1557
-12.5 | -0.2846 | 0.13237 | -0.0119 | -2.15
-12 | -0.3995 | 0.143 | -0.0004 | -2.7937
-11.5 | -0.3848 | 0.13596 | -0.003 | -2.8302
-11 | -0.3705 | 0.12855 | -0.0058 | -2.8821
-10.5 | -0.3209 | 0.1174 | -0.02 | -2.7334
-10 | -0.2463 | 0.10608 | -0.0412 | -2.3218
-9.5 | -0.2324 | 0.10011 | -0.0432 | -2.3214
-9 | -0.222 | 0.09368 | -0.0455 | -2.3698
-8.5 | -0.2084 | 0.08775 | -0.0477 | -2.3749
-8 | -0.1979 | 0.08138 | -0.05 | -2.4318
-7.5 | -0.193 | 0.07447 | -0.0526 | -2.5916
-7 | -0.1881 | 0.06853 | -0.0547 | -2.7448
-6.5 | -0.1948 | 0.06286 | -0.0566 | -3.099
-6 | -0.186 | 0.05538 | -0.0612 | -3.3586
-5.5 | -0.1664 | 0.04812 | -0.0647 | -3.458
-5 | -0.1387 | 0.04073 | -0.0668 | -3.4054
-4.5 | -0.1007 | 0.03434 | -0.0672 | -2.9324
-4 | -0.0599 | 0.02736 | -0.066 | -2.1893
-3.5 | -0.0465 | 0.01239 | -0.0609 | -3.753
-3 | 0.0081 | 0.00835 | -0.0579 | 0.97006
-2.5 | 0.0741 | 0.0076 | -0.0557 | 9.75
-2 | 0.1399 | 0.00709 | -0.0537 | 19.732
-1.5 | 0.2064 | 0.0069 | -0.0522 | 29.913
-1 | 0.2725 | 0.00671 | -0.0509 | 40.611
-0.5 | 0.3386 | 0.00662 | -0.0499 | 51.148
0 | 0.4046 | 0.00658 | -0.049 | 61.4894
0.5 | 0.4708 | 0.00654 | -0.0482 | 71.9878
1 | 0.5365 | 0.00657 | -0.0475 | 81.6591
1.5 | 0.6027 | 0.00659 | -0.0468 | 91.4568
2 | 0.6686 | 0.00663 | -0.0461 | 100.8446
2.5 | 0.7346 | 0.00669 | -0.0454 | 109.8057
3 | 0.7865 | 0.00568 | -0.0423 | 138.4683
3.5 | 0.8502 | 0.0053 | -0.0409 | 160.4151
4 | 0.9448 | 0.00555 | -0.0458 | 170.2342
4.5 | 1.0271 | 0.00583 | -0.0479 | 176.175
5 | 1.1212 | 0.00614 | -0.0521 | 182.6059
6 | 1.2664 | 0.00673 | -0.0506 | 188.1724
6.5 | 1.3247 | 0.00723 | -0.0468 | 183.2227
7.5 | 1.4344 | 0.00879 | -0.0374 | 163.1854
8 | 1.4682 | 0.01072 | -0.0299 | 136.959
8.5 | 1.5033 | 0.01257 | -0.0226 | 119.5943
9 | 1.5484 | 0.01386 | -0.0163 | 111.7172
9.5 | 1.5833 | 0.01521 | -0.0084 | 104.096
10 | 1.6111 | 0.01706 | -0.0005 | 94.4373
10.5 | 1.6259 | 0.02027 | 0.0061 | 80.2121
11 | 1.6181 | 0.02659 | 0.0084 | 60.8537
11.5 | 1.5837 | 0.03768 | 0.0045 | 42.0303
12 | 1.5339 | 0.04939 | 0.0014 | 31.0569
12.5 | 1.4831 | 0.06069 | -0.0016 | 24.4373
13 | 1.4366 | 0.07181 | -0.0048 | 20.0056
13.5 | 1.3965 | 0.08303 | -0.0085 | 16.8192
14 | 1.3625 | 0.09415 | -0.0124 | 14.4716
14.5 | 1.3305 | 0.10543 | -0.0165 | 12.6197
15 | 1.3029 | 0.11651 | -0.0208 | 11.1827
15.5 | 1.2773 | 0.12771 | -0.0255 | 10.0016

## 81. Re 6M Mach 0.00 (1)
BIGFOIL.COM POLAR EXPORT
NACA45009
NACA45009 |  |  |  | Cl Max: | 1.425 | at alpha= | 11.5 | deg
JavaFoil+Calcfoil stall+Eppler ext transition |  |  |  | L/D Max: | 134.32 | at alpha= | 8.5 | deg
Re: | 6000000 |  |  | Cd Min: | 0.00793 | at alpha= | 2.5 | deg
Mach: | 0 |  |  | Cl=0 at alpha= | -3.0263 | deg
|  |  |  | @ Cl=0.1, Cd= | 0.0094376
|  |  |  | @ Cl=0.4, Cd= | 0.0096232
|  |  |  | @ Cl=0.6, Cd= | 0.0099314
alpha (deg) | Cl | Cd | Cm | Cl/Cd
-16 | -0.336 | 0.12193 | -0.02 | -2.753
-15.5 | -0.347 | 0.11611 | -0.019 | -2.986
-15 | -0.357 | 0.11028 | -0.019 | -3.241
-14.5 | -0.368 | 0.10565 | -0.019 | -3.481
-14 | -0.378 | 0.09947 | -0.019 | -3.795
-13.5 | -0.387 | 0.09431 | -0.019 | -4.098
-13 | -0.394 | 0.08947 | -0.019 | -4.409
-12.5 | -0.401 | 0.08482 | -0.019 | -4.729
-12 | -0.406 | 0.0801 | -0.019 | -5.071
-11.5 | -0.409 | 0.07556 | -0.019 | -5.417
-11 | -0.41 | 0.07112 | -0.019 | -5.769
-10.5 | -0.409 | 0.06719 | -0.019 | -6.084
-10 | -0.404 | 0.06331 | -0.019 | -6.388
-9.5 | -0.397 | 0.05978 | -0.019 | -6.641
-9 | -0.386 | 0.05634 | -0.02 | -6.853
-8.5 | -0.372 | 0.05258 | -0.02 | -7.075
-8 | -0.354 | 0.0495 | -0.02 | -7.154
-7.5 | -0.333 | 0.04682 | -0.021 | -7.104
-7 | -0.307 | 0.04439 | -0.021 | -6.927
-6.5 | -0.279 | 0.04153 | -0.022 | -6.713
-6 | -0.247 | 0.03854 | -0.023 | -6.409
-5.5 | -0.212 | 0.03555 | -0.024 | -5.966
-5 | -0.175 | 0.03104 | -0.027 | -5.645
-4.5 | -0.161 | 0.01027 | -0.04 | -15.695
-4 | -0.108 | 0.0101 | -0.04 | -10.737
-3.5 | -0.054 | 0.00988 | -0.04 | -5.429
-3 | 0.003 | 0.0097 | -0.04 | 0.274
-2.5 | 0.06 | 0.00958 | -0.04 | 6.279
-2 | 0.119 | 0.00937 | -0.04 | 12.644
-1.5 | 0.177 | 0.01037 | -0.04 | 17.111
-1 | 0.237 | 0.00925 | -0.041 | 25.573
-0.5 | 0.296 | 0.00986 | -0.041 | 30.028
0 | 0.355 | 0.00973 | -0.041 | 36.526
0.5 | 0.414 | 0.00959 | -0.041 | 43.174
1 | 0.473 | 0.0095 | -0.041 | 49.733
1.5 | 0.531 | 0.0106 | -0.041 | 50.127
2 | 0.589 | 0.01039 | -0.041 | 56.731
2.5 | 0.648 | 0.00793 | -0.042 | 81.697
3 | 0.706 | 0.00798 | -0.042 | 88.422
3.5 | 0.764 | 0.00805 | -0.042 | 94.868
4 | 0.821 | 0.00815 | -0.042 | 100.806
4.5 | 0.879 | 0.00829 | -0.042 | 106.034
5 | 0.936 | 0.00846 | -0.043 | 110.661
5.5 | 0.993 | 0.0087 | -0.043 | 114.181
6 | 1.05 | 0.00898 | -0.043 | 116.982
6.5 | 1.106 | 0.00928 | -0.043 | 119.157
7 | 1.159 | 0.00964 | -0.043 | 120.185
7.5 | 1.209 | 0.01016 | -0.044 | 119.036
8 | 1.257 | 0.00951 | -0.044 | 132.205
8.5 | 1.3 | 0.00968 | -0.044 | 134.32
9 | 1.335 | 0.01171 | -0.044 | 114.054
9.5 | 1.367 | 0.01279 | -0.044 | 106.881
10 | 1.394 | 0.01364 | -0.044 | 102.214
10.5 | 1.412 | 0.01464 | -0.044 | 96.495
11 | 1.423 | 0.01579 | -0.044 | 90.091
11.5 | 1.425 | 0.01724 | -0.044 | 82.651
12 | 1.419 | 0.01904 | -0.044 | 74.492
12.5 | 1.406 | 0.02119 | -0.044 | 66.331
13 | 1.386 | 0.02388 | -0.044 | 58.029
13.5 | 1.36 | 0.02701 | -0.044 | 50.37
14 | 1.329 | 0.03073 | -0.044 | 43.255
14.5 | 1.294 | 0.03489 | -0.043 | 37.092
15 | 1.256 | 0.03952 | -0.043 | 31.773
15.5 | 1.215 | 0.04444 | -0.043 | 27.329
16 | 1.17 | 0.0499 | -0.043 | 23.45
16.5 | 1.12 | 0.05629 | -0.042 | 19.89

## 82. Re 6M Mach 0.00 (2)
BIGFOIL.COM POLAR EXPORT
NACA45009
NACA45009 |  |  |  | Cl Max: | 1.7832 | at alpha= | 16.5 | deg
XFOIL ncrit=9 |  |  |  | L/D Max: | 186.174 | at alpha= | 6 | deg
Re: | 6000000 |  |  | Cd Min: | 0.09338 | at alpha= | 20 | deg
Mach: | 0 |  |  | Cl=0 at alpha= | -3.0952 | deg
|  |  |  | @ Cl=0.1, Cd= | 0.0064055
|  |  |  | @ Cl=0.4, Cd= | 0.0061003
|  |  |  | @ Cl=0.6, Cd= | 0.0061165
alpha (deg) | Cl | Cd | Cm | Cl/Cd
-12 | -0.956 | 0.01754 | -0.0528 | -54.504
-11.5 | -0.9058 | 0.01503 | -0.053 | -60.2661
-11 | -0.8507 | 0.01346 | -0.0536 | -63.2021
-10.5 | -0.7855 | 0.01211 | -0.0562 | -64.8637
-10 | -0.7224 | 0.01114 | -0.058 | -64.8474
-9.5 | -0.673 | 0.01044 | -0.0566 | -64.4636
-9 | -0.6246 | 0.00998 | -0.0549 | -62.5852
-8.5 | -0.5749 | 0.00964 | -0.0535 | -59.6369
-8 | -0.5252 | 0.00898 | -0.0521 | -58.4855
-7.5 | -0.4741 | 0.00852 | -0.051 | -55.6455
-7 | -0.422 | 0.00823 | -0.05 | -51.2758
-6.5 | -0.3691 | 0.008 | -0.0492 | -46.1375
-6 | -0.3157 | 0.00779 | -0.0485 | -40.5263
-5.5 | -0.2618 | 0.00759 | -0.0479 | -34.4928
-5 | -0.208 | 0.00734 | -0.0472 | -28.3379
-4.5 | -0.154 | 0.00707 | -0.0466 | -21.7822
-4 | -0.0992 | 0.00691 | -0.0461 | -14.356
-3.5 | -0.0442 | 0.00678 | -0.0456 | -6.5192
-3 | 0.0104 | 0.00659 | -0.0451 | 1.5781
-2.5 | 0.0656 | 0.00648 | -0.0447 | 10.1235
-2 | 0.121 | 0.00636 | -0.0444 | 19.0252
-1.5 | 0.1763 | 0.00629 | -0.044 | 28.0286
-1 | 0.2317 | 0.00621 | -0.0437 | 37.3108
-0.5 | 0.2873 | 0.00616 | -0.0434 | 46.6396
0 | 0.3426 | 0.00614 | -0.0432 | 55.798
0.5 | 0.3983 | 0.0061 | -0.043 | 65.2951
1 | 0.4536 | 0.00611 | -0.0427 | 74.239
1.5 | 0.5092 | 0.00609 | -0.0425 | 83.6125
2 | 0.5644 | 0.00611 | -0.0423 | 92.3732
2.5 | 0.6195 | 0.00612 | -0.0421 | 101.2255
3 | 0.6627 | 0.00501 | -0.0399 | 132.2754
3.5 | 0.7068 | 0.00462 | -0.0371 | 152.987
4 | 0.7851 | 0.00478 | -0.0423 | 164.2469
4.5 | 0.8469 | 0.00499 | -0.0437 | 169.7194
5 | 0.9216 | 0.00519 | -0.0481 | 177.5723
5.5 | 0.9853 | 0.00537 | -0.05 | 183.4823
6 | 1.0463 | 0.00562 | -0.0514 | 186.1744
6.5 | 1.1045 | 0.00611 | -0.0524 | 180.7692
7 | 1.1505 | 0.00653 | -0.0506 | 176.1868
7.5 | 1.1944 | 0.00712 | -0.0485 | 167.7528
8 | 1.236 | 0.00792 | -0.0461 | 156.0606
8.5 | 1.2755 | 0.00892 | -0.0434 | 142.9933
9 | 1.3175 | 0.00974 | -0.0411 | 135.2669
9.5 | 1.3609 | 0.01048 | -0.0393 | 129.8569
10 | 1.4051 | 0.01115 | -0.0376 | 126.0179
10.5 | 1.4493 | 0.01178 | -0.036 | 123.0306
11 | 1.4928 | 0.01243 | -0.0343 | 120.0965
11.5 | 1.5352 | 0.0131 | -0.0325 | 117.1908
12 | 1.5756 | 0.01385 | -0.0305 | 113.7617
12.5 | 1.6147 | 0.01462 | -0.0283 | 110.4446
13 | 1.6517 | 0.01543 | -0.0259 | 107.0447
13.5 | 1.6833 | 0.01645 | -0.0227 | 102.3283
14 | 1.7077 | 0.01742 | -0.0183 | 98.031
14.5 | 1.7326 | 0.01859 | -0.0147 | 93.2006
15 | 1.7543 | 0.0201 | -0.0113 | 87.2786
15.5 | 1.7713 | 0.02213 | -0.0083 | 80.0407
16 | 1.7794 | 0.02524 | -0.0059 | 70.4992
16.5 | 1.7832 | 0.02938 | -0.0048 | 60.6943
17 | 1.7816 | 0.03484 | -0.0052 | 51.1366
17.5 | 1.7753 | 0.04141 | -0.0066 | 42.8713
18 | 1.7548 | 0.05006 | -0.0089 | 35.0539
18.5 | 1.7246 | 0.06007 | -0.0117 | 28.7098
19 | 1.6924 | 0.0705 | -0.0148 | 24.0057
19.5 | 1.6558 | 0.08181 | -0.0184 | 20.2396
20 | 1.619 | 0.09338 | -0.0222 | 17.3378

## 83. Re 6M Mach 0.10 (1)
BIGFOIL.COM POLAR EXPORT
NACA45009
NACA45009 |  |  |  | Cl Max: | 1.42 | at alpha= | 11 | deg
JavaFoil+Calcfoil stall+Eppler ext transition |  |  |  | L/D Max: | 133.169 | at alpha= | 8.5 | deg
Re: | 6000000 |  |  | Cd Min: | 0.00795 | at alpha= | 2.5 | deg
Mach: | 0.1 |  |  | Cl=0 at alpha= | -3.0263 | deg
|  |  |  | @ Cl=0.1, Cd= | 0.0094283
|  |  |  | @ Cl=0.4, Cd= | 0.0096671
|  |  |  | @ Cl=0.6, Cd= | 0.010102
alpha (deg) | Cl | Cd | Cm | Cl/Cd
-15.5 | -0.307 | 0.11744 | -0.02 | -2.617
-15 | -0.32 | 0.11195 | -0.019 | -2.86
-14.5 | -0.333 | 0.10562 | -0.019 | -3.15
-14 | -0.345 | 0.10057 | -0.019 | -3.428
-13.5 | -0.356 | 0.09558 | -0.019 | -3.726
-13 | -0.367 | 0.09065 | -0.019 | -4.044
-12.5 | -0.376 | 0.08595 | -0.019 | -4.374
-12 | -0.384 | 0.08054 | -0.019 | -4.764
-11.5 | -0.39 | 0.0758 | -0.019 | -5.139
-11 | -0.393 | 0.07162 | -0.019 | -5.49
-10.5 | -0.394 | 0.06763 | -0.019 | -5.828
-10 | -0.392 | 0.06393 | -0.019 | -6.135
-9.5 | -0.387 | 0.06025 | -0.019 | -6.426
-9 | -0.378 | 0.05678 | -0.019 | -6.663
-8.5 | -0.366 | 0.05322 | -0.02 | -6.879
-8 | -0.35 | 0.05021 | -0.02 | -6.966
-7.5 | -0.33 | 0.0472 | -0.021 | -6.983
-7 | -0.306 | 0.04473 | -0.021 | -6.83
-6.5 | -0.278 | 0.04144 | -0.022 | -6.7
-6 | -0.246 | 0.03898 | -0.023 | -6.321
-5.5 | -0.212 | 0.0361 | -0.024 | -5.866
-5 | -0.175 | 0.03216 | -0.026 | -5.43
-4.5 | -0.162 | 0.01033 | -0.04 | -15.641
-4 | -0.109 | 0.01013 | -0.04 | -10.733
-3.5 | -0.054 | 0.00989 | -0.04 | -5.443
-3 | 0.003 | 0.0097 | -0.04 | 0.275
-2.5 | 0.06 | 0.00953 | -0.04 | 6.337
-2 | 0.119 | 0.00938 | -0.041 | 12.694
-1.5 | 0.178 | 0.0104 | -0.041 | 17.146
-1 | 0.238 | 0.00926 | -0.041 | 25.676
-0.5 | 0.297 | 0.00992 | -0.041 | 29.982
0 | 0.357 | 0.00974 | -0.041 | 36.664
0.5 | 0.416 | 0.00964 | -0.041 | 43.199
1 | 0.475 | 0.00952 | -0.041 | 49.914
1.5 | 0.534 | 0.01065 | -0.041 | 50.121
2 | 0.592 | 0.01044 | -0.042 | 56.714
2.5 | 0.651 | 0.00795 | -0.042 | 81.887
3 | 0.709 | 0.008 | -0.042 | 88.603
3.5 | 0.767 | 0.00808 | -0.042 | 95.011
4 | 0.825 | 0.00818 | -0.042 | 100.955
4.5 | 0.883 | 0.00837 | -0.043 | 105.53
5 | 0.941 | 0.00853 | -0.043 | 110.25
5.5 | 0.998 | 0.00874 | -0.043 | 114.23
6 | 1.055 | 0.00902 | -0.043 | 116.932
6.5 | 1.111 | 0.00934 | -0.043 | 119.025
7 | 1.164 | 0.00976 | -0.044 | 119.308
7.5 | 1.214 | 0.0103 | -0.044 | 117.927
8 | 1.262 | 0.00959 | -0.044 | 131.541
8.5 | 1.305 | 0.0098 | -0.044 | 133.169
9 | 1.339 | 0.01198 | -0.044 | 111.784
9.5 | 1.37 | 0.01295 | -0.044 | 105.769
10 | 1.395 | 0.01387 | -0.045 | 100.627
10.5 | 1.412 | 0.0149 | -0.045 | 94.805
11 | 1.42 | 0.01616 | -0.045 | 87.88
11.5 | 1.419 | 0.01768 | -0.045 | 80.287
12 | 1.41 | 0.01962 | -0.044 | 71.848
12.5 | 1.393 | 0.02201 | -0.044 | 63.299
13 | 1.369 | 0.02492 | -0.044 | 54.942
13.5 | 1.339 | 0.02829 | -0.044 | 47.325
14 | 1.304 | 0.03214 | -0.044 | 40.567
14.5 | 1.264 | 0.03656 | -0.043 | 34.568
15 | 1.22 | 0.04147 | -0.043 | 29.42
15.5 | 1.174 | 0.04684 | -0.043 | 25.057
16 | 1.124 | 0.05279 | -0.042 | 21.289

## 84. Re 6M Mach 0.10 (2)
BIGFOIL.COM POLAR EXPORT
NACA45009
NACA45009 |  |  |  | Cl Max: | 1.7712 | at alpha= | 16 | deg
XFOIL ncrit=9 |  |  |  | L/D Max: | 186.407 | at alpha= | 6 | deg
Re: | 6000000 |  |  | Cd Min: | 0.10071 | at alpha= | 20 | deg
Mach: | 0.1 |  |  | Cl=0 at alpha= | -3.0936 | deg
|  |  |  | @ Cl=0.1, Cd= | 0.0064265
|  |  |  | @ Cl=0.4, Cd= | 0.0061105
|  |  |  | @ Cl=0.6, Cd= | 0.0061258
alpha (deg) | Cl | Cd | Cm | Cl/Cd
-11 | -0.8534 | 0.01626 | -0.0557 | -52.4846
-10.5 | -0.791 | 0.01355 | -0.0582 | -58.3764
-10 | -0.7277 | 0.01206 | -0.06 | -60.34
-9.5 | -0.6786 | 0.01109 | -0.0584 | -61.1903
-9 | -0.6303 | 0.01045 | -0.0564 | -60.3158
-8 | -0.5288 | 0.00957 | -0.0535 | -55.256
-7.5 | -0.4785 | 0.00874 | -0.052 | -54.7483
-7 | -0.4259 | 0.00838 | -0.051 | -50.8234
-6.5 | -0.3725 | 0.00812 | -0.0501 | -45.8744
-6 | -0.3185 | 0.00788 | -0.0492 | -40.4188
-5.5 | -0.2641 | 0.00766 | -0.0485 | -34.4778
-5 | -0.2094 | 0.00747 | -0.0479 | -28.0321
-4.5 | -0.1554 | 0.00711 | -0.0471 | -21.8565
-4 | -0.1002 | 0.00694 | -0.0465 | -14.438
-3.5 | -0.0447 | 0.00679 | -0.046 | -6.5832
-3 | 0.0103 | 0.0066 | -0.0455 | 1.5606
-2.5 | 0.0658 | 0.0065 | -0.045 | 10.1231
-2 | 0.1216 | 0.00638 | -0.0446 | 19.0596
-1.5 | 0.1773 | 0.00629 | -0.0443 | 28.1876
-1 | 0.233 | 0.00622 | -0.0439 | 37.4598
-0.5 | 0.2889 | 0.00616 | -0.0437 | 46.8994
0 | 0.3446 | 0.00615 | -0.0434 | 56.0325
0.5 | 0.4007 | 0.00611 | -0.0431 | 65.581
1 | 0.4563 | 0.00611 | -0.0429 | 74.6809
1.5 | 0.5122 | 0.0061 | -0.0427 | 83.9672
2 | 0.5678 | 0.00612 | -0.0425 | 92.7778
2.5 | 0.6231 | 0.00613 | -0.0422 | 101.6476
3.5 | 0.7109 | 0.00464 | -0.0372 | 153.2112
4 | 0.7899 | 0.00479 | -0.0424 | 164.9061
4.5 | 0.8522 | 0.005 | -0.0438 | 170.44
5 | 0.9273 | 0.00521 | -0.0482 | 177.9846
5.5 | 0.9916 | 0.0054 | -0.0501 | 183.6296
6 | 1.0532 | 0.00565 | -0.0515 | 186.4071
6.5 | 1.1115 | 0.00614 | -0.0524 | 181.0261
7 | 1.1577 | 0.00657 | -0.0505 | 176.21
7.5 | 1.2021 | 0.00716 | -0.0484 | 167.8911
8 | 1.2438 | 0.00798 | -0.0458 | 155.8647
8.5 | 1.2832 | 0.00902 | -0.0429 | 142.2616
9 | 1.3252 | 0.00988 | -0.0406 | 134.1296
9.5 | 1.3691 | 0.01061 | -0.0386 | 129.0386
10 | 1.4138 | 0.01127 | -0.0369 | 125.4481
10.5 | 1.4583 | 0.01193 | -0.0351 | 122.2381
11 | 1.5017 | 0.01261 | -0.0333 | 119.088
11.5 | 1.5445 | 0.01329 | -0.0314 | 116.2152
12 | 1.5843 | 0.01411 | -0.0291 | 112.2821
12.5 | 1.6237 | 0.01487 | -0.0268 | 109.193
13 | 1.6594 | 0.01578 | -0.024 | 105.1584
13.5 | 1.6861 | 0.01686 | -0.0197 | 100.0059
14 | 1.7124 | 0.01787 | -0.0157 | 95.8254
14.5 | 1.7358 | 0.01924 | -0.012 | 90.2183
15 | 1.755 | 0.02106 | -0.0086 | 83.3333
15.5 | 1.7687 | 0.02359 | -0.0059 | 74.9767
16 | 1.7712 | 0.02761 | -0.004 | 64.1507
16.5 | 1.7711 | 0.03275 | -0.0039 | 54.0794
17 | 1.768 | 0.03892 | -0.0051 | 45.4265
17.5 | 1.7539 | 0.04676 | -0.0071 | 37.5086
18 | 1.7243 | 0.05666 | -0.0099 | 30.4324
18.5 | 1.6864 | 0.06779 | -0.0131 | 24.8768
19 | 1.6545 | 0.07833 | -0.0163 | 21.1222
19.5 | 1.6202 | 0.0895 | -0.02 | 18.1028
20 | 1.5872 | 0.10071 | -0.0238 | 15.7601

## 85. Re 6M Mach 0.25 (1)
BIGFOIL.COM POLAR EXPORT
NACA45009
NACA45009 |  |  |  | Cl Max: | 1.401 | at alpha= | 10.5 | deg
JavaFoil+Calcfoil stall+Eppler ext transition |  |  |  | L/D Max: | 140.022 | at alpha= | 8.5 | deg
Re: | 6000000 |  |  | Cd Min: | 0.00813 | at alpha= | 2.5 | deg
Mach: | 0.25 |  |  | Cl=0 at alpha= | -3.0259 | deg
|  |  |  | @ Cl=0.1, Cd= | 0.0096187
|  |  |  | @ Cl=0.4, Cd= | 0.0098905
|  |  |  | @ Cl=0.6, Cd= | 0.0107
alpha (deg) | Cl | Cd | Cm | Cl/Cd
-13.5 | -0.059 | 0.09686 | -0.02 | -0.612
-13 | -0.056 | 0.09403 | -0.02 | -0.601
-12.5 | -0.114 | 0.08839 | -0.02 | -1.284
-12 | -0.166 | 0.08345 | -0.02 | -1.989
-11.5 | -0.204 | 0.07973 | -0.02 | -2.564
-11 | -0.237 | 0.07523 | -0.019 | -3.144
-10.5 | -0.263 | 0.07095 | -0.019 | -3.712
-10 | -0.285 | 0.0668 | -0.019 | -4.267
-9.5 | -0.301 | 0.0628 | -0.019 | -4.796
-9 | -0.311 | 0.059 | -0.019 | -5.278
-8.5 | -0.315 | 0.05562 | -0.019 | -5.67
-8 | -0.313 | 0.05227 | -0.02 | -5.985
-7.5 | -0.304 | 0.0496 | -0.02 | -6.127
-7 | -0.289 | 0.04645 | -0.02 | -6.215
-6.5 | -0.268 | 0.04327 | -0.021 | -6.186
-6 | -0.241 | 0.04055 | -0.022 | -5.943
-5.5 | -0.209 | 0.03767 | -0.023 | -5.559
-5 | -0.173 | 0.03513 | -0.024 | -4.932
-4.5 | -0.134 | 0.0315 | -0.026 | -4.26
-4 | -0.11 | 0.01034 | -0.041 | -10.679
-3.5 | -0.055 | 0.01012 | -0.041 | -5.425
-3 | 0.003 | 0.0099 | -0.041 | 0.276
-2.5 | 0.062 | 0.00972 | -0.042 | 6.367
-2 | 0.122 | 0.00956 | -0.042 | 12.766
-1.5 | 0.183 | 0.00945 | -0.042 | 19.35
-1 | 0.244 | 0.00942 | -0.042 | 25.921
-0.5 | 0.306 | 0.01021 | -0.042 | 29.929
0 | 0.367 | 0.00995 | -0.042 | 36.893
0.5 | 0.428 | 0.00984 | -0.042 | 43.471
1 | 0.488 | 0.00971 | -0.042 | 50.255
1.5 | 0.548 | 0.01083 | -0.043 | 50.611
2 | 0.608 | 0.01068 | -0.043 | 56.982
2.5 | 0.669 | 0.00813 | -0.043 | 82.209
3 | 0.728 | 0.0082 | -0.043 | 88.842
3.5 | 0.788 | 0.00831 | -0.043 | 94.859
4 | 0.848 | 0.00844 | -0.043 | 100.454
4.5 | 0.907 | 0.00864 | -0.044 | 104.982
5 | 0.966 | 0.00886 | -0.044 | 109.048
5.5 | 1.025 | 0.00909 | -0.044 | 112.754
6 | 1.083 | 0.00946 | -0.044 | 114.535
6.5 | 1.14 | 0.0098 | -0.045 | 116.311
7 | 1.194 | 0.00958 | -0.045 | 124.639
7.5 | 1.244 | 0.00954 | -0.045 | 130.36
8 | 1.291 | 0.00966 | -0.045 | 133.639
8.5 | 1.332 | 0.00951 | -0.045 | 140.022
9 | 1.358 | 0.013 | -0.045 | 104.472
9.5 | 1.382 | 0.01407 | -0.045 | 98.215
10 | 1.398 | 0.01529 | -0.045 | 91.416
10.5 | 1.401 | 0.01674 | -0.045 | 83.676
11 | 1.392 | 0.01854 | -0.045 | 75.058
11.5 | 1.369 | 0.02099 | -0.045 | 65.231
12 | 1.336 | 0.02385 | -0.045 | 56.022
12.5 | 1.291 | 0.02739 | -0.044 | 47.136
13 | 1.235 | 0.03164 | -0.044 | 39.025
13.5 | 1.168 | 0.03673 | -0.044 | 31.812
14 | 1.093 | 0.04251 | -0.043 | 25.715
14.5 | 1.01 | 0.04952 | -0.043 | 20.388
15 | 0.92 | 0.05734 | -0.042 | 16.04
15.5 | 0.826 | 0.06524 | -0.042 | 12.664

## 86. Re 6M Mach 0.25 (2)
BIGFOIL.COM POLAR EXPORT
NACA45009
NACA45009 |  |  |  | Cl Max: | 1.7326 | at alpha= | 14.5 | deg
XFOIL ncrit=9 |  |  |  | L/D Max: | 188.155 | at alpha= | 6 | deg
Re: | 6000000 |  |  | Cd Min: | 0.24359 | at alpha= | -20 | deg
Mach: | 0.25 |  |  | Cl=0 at alpha= | -3.0855 | deg
|  |  |  | @ Cl=0.1, Cd= | 0.0065088
|  |  |  | @ Cl=0.4, Cd= | 0.0061647
|  |  |  | @ Cl=0.6, Cd= | 0.0061771
alpha (deg) | Cl | Cd | Cm | Cl/Cd
-20 | -0.6727 | 0.24359 | 0.0515 | -2.7616
-19.5 | -0.6547 | 0.23744 | 0.0477 | -2.7573
-19 | -0.6365 | 0.23162 | 0.0441 | -2.748
-18.5 | -0.6187 | 0.22515 | 0.0406 | -2.7479
-18 | -0.6009 | 0.21849 | 0.0371 | -2.7502
-17.5 | -0.5837 | 0.21152 | 0.0336 | -2.7595
-17 | -0.5665 | 0.20482 | 0.0302 | -2.7658
-16.5 | -0.5506 | 0.19769 | 0.0269 | -2.7852
-16 | -0.5355 | 0.19092 | 0.0236 | -2.8048
-15.5 | -0.5229 | 0.18216 | 0.0203 | -2.8706
-15 | -0.5059 | 0.17633 | 0.0175 | -2.8691
-14.5 | -0.4907 | 0.16973 | 0.0146 | -2.8911
-14 | -0.4747 | 0.16374 | 0.0119 | -2.8991
-13.5 | -0.459 | 0.15718 | 0.0093 | -2.9202
-13 | -0.4454 | 0.15016 | 0.0066 | -2.9662
-12.5 | -0.4411 | 0.14056 | 0.0035 | -3.1382
-12 | -0.4301 | 0.13331 | 0.0008 | -3.2263
-11.5 | -0.4162 | 0.12706 | -0.0017 | -3.2756
-11 | -0.4059 | 0.11976 | -0.0044 | -3.3893
-10.5 | -0.3738 | 0.1115 | -0.0129 | -3.3525
-9 | -0.2854 | 0.08111 | -0.0474 | -3.5187
-8.5 | -0.295 | 0.0738 | -0.0497 | -3.9973
-7.5 | -0.4949 | 0.01233 | -0.059 | -40.1379
-7 | -0.4433 | 0.01073 | -0.0569 | -41.3141
-6.5 | -0.3912 | 0.00912 | -0.0549 | -42.8947
-6 | -0.3344 | 0.00864 | -0.0535 | -38.7037
-5.5 | -0.2772 | 0.00823 | -0.0523 | -33.6817
-5 | -0.22 | 0.00783 | -0.0511 | -28.0971
-3.5 | -0.048 | 0.00692 | -0.0482 | -6.9364
-3 | 0.0099 | 0.00676 | -0.0475 | 1.4645
-2.5 | 0.0671 | 0.00656 | -0.0468 | 10.2287
-2 | 0.1249 | 0.00647 | -0.0462 | 19.3045
-1.5 | 0.1826 | 0.00633 | -0.0457 | 28.8468
-1 | 0.2402 | 0.00627 | -0.0452 | 38.3094
-0.5 | 0.2981 | 0.00621 | -0.0448 | 48.0032
0 | 0.3558 | 0.00618 | -0.0445 | 57.5728
0.5 | 0.4135 | 0.00616 | -0.0441 | 67.1266
1 | 0.4712 | 0.00615 | -0.0438 | 76.6179
1.5 | 0.5287 | 0.00617 | -0.0435 | 85.6888
2 | 0.5864 | 0.00617 | -0.0433 | 95.0405
2.5 | 0.6436 | 0.0062 | -0.043 | 103.8065
3 | 0.6893 | 0.00516 | -0.0407 | 133.5853
3.5 | 0.7341 | 0.00472 | -0.0376 | 155.5297
4 | 0.8164 | 0.0049 | -0.0429 | 166.6122
4.5 | 0.8815 | 0.00509 | -0.0443 | 173.1827
5 | 0.9596 | 0.00532 | -0.0486 | 180.3759
5.5 | 1.0267 | 0.00555 | -0.0505 | 184.991
6 | 1.0913 | 0.0058 | -0.0517 | 188.1552
6.5 | 1.1506 | 0.00629 | -0.052 | 182.9253
7 | 1.1983 | 0.00678 | -0.0497 | 176.7404
7.5 | 1.2445 | 0.00741 | -0.0471 | 167.9487
8 | 1.2857 | 0.00843 | -0.0438 | 152.5148
8.5 | 1.3256 | 0.00958 | -0.0403 | 138.3716
9 | 1.3694 | 0.0105 | -0.0374 | 130.419
9.5 | 1.4156 | 0.01126 | -0.035 | 125.7194
10 | 1.4616 | 0.01201 | -0.0325 | 121.6986
10.5 | 1.507 | 0.01278 | -0.03 | 117.9186
11 | 1.5512 | 0.01357 | -0.0273 | 114.311
11.5 | 1.5919 | 0.01451 | -0.0241 | 109.7105
12 | 1.6313 | 0.01543 | -0.0207 | 105.7226
12.5 | 1.6591 | 0.0166 | -0.0155 | 99.9458
13 | 1.6831 | 0.01795 | -0.0103 | 93.766
13.5 | 1.7065 | 0.01962 | -0.0061 | 86.9776
14 | 1.7242 | 0.02197 | -0.0024 | 78.4797
14.5 | 1.7326 | 0.0256 | 0.0001 | 67.6797
15 | 1.7324 | 0.03099 | 0.0006 | 55.9019
15.5 | 1.72 | 0.03871 | -0.0011 | 44.433
16 | 1.6925 | 0.04858 | -0.004 | 34.8394
16.5 | 1.6579 | 0.05913 | -0.0069 | 28.0382
17 | 1.6212 | 0.06995 | -0.0099 | 23.1766
17.5 | 1.585 | 0.0811 | -0.0134 | 19.5438
18 | 1.5475 | 0.09276 | -0.0174 | 16.6828
18.5 | 1.5122 | 0.10448 | -0.0216 | 14.4736
19 | 1.4911 | 0.11422 | -0.025 | 13.0546
19.5 | 1.4644 | 0.125 | -0.0293 | 11.7152

## 87. Re 6M Mach 0.50 (1)
BIGFOIL.COM POLAR EXPORT
NACA45009
NACA45009 |  |  |  | Cl Max: | 1.361 | at alpha= | 8 | deg
JavaFoil+Calcfoil stall+Eppler ext transition |  |  |  | L/D Max: | 143.464 | at alpha= | 7 | deg
Re: | 6000000 |  |  | Cd Min: | 0.00812 | at alpha= | 3 | deg
Mach: | 0.5 |  |  | Cl=0 at alpha= | -3.0213 | deg
|  |  |  | @ Cl=0.1, Cd= | 0.0098313
|  |  |  | @ Cl=0.4, Cd= | 0.0092701
|  |  |  | @ Cl=0.6, Cd= | 0.0098225
alpha (deg) | Cl | Cd | Cm | Cl/Cd
-20 | -0.89 | 0.14484 | -0.027 | -6.143
-19.5 | -0.865 | 0.13631 | -0.027 | -6.346
-19 | -0.841 | 0.12818 | -0.028 | -6.559
-18.5 | -0.813 | 0.13552 | -0.026 | -5.997
-18 | -0.788 | 0.12493 | -0.026 | -6.305
-17.5 | -0.763 | 0.11759 | -0.027 | -6.488
-17 | -0.738 | 0.11029 | -0.027 | -6.693
-16.5 | -0.71 | 0.11649 | -0.025 | -6.096
-16 | -0.685 | 0.10684 | -0.026 | -6.411
-15.5 | -0.66 | 0.09938 | -0.026 | -6.642
-15 | -0.634 | 0.09944 | -0.025 | -6.371
-14.5 | -0.606 | 0.09829 | -0.025 | -6.17
-14 | -0.581 | 0.08931 | -0.025 | -6.508
-13.5 | -0.556 | 0.08282 | -0.025 | -6.713
-13 | -0.528 | 0.08492 | -0.024 | -6.223
-12.5 | -0.502 | 0.08007 | -0.024 | -6.273
-12 | -0.477 | 0.07357 | -0.024 | -6.48
-11.5 | -0.45 | 0.07409 | -0.024 | -6.075
-11 | -0.424 | 0.06969 | -0.024 | -6.08
-10.5 | -0.398 | 0.06469 | -0.024 | -6.149
-10 | -0.371 | 0.06285 | -0.024 | -5.91
-9.5 | -0.345 | 0.05998 | -0.023 | -5.746
-9 | -0.318 | 0.05624 | -0.023 | -5.659
-8.5 | -0.292 | 0.05518 | -0.023 | -5.287
-8 | -0.265 | 0.05211 | -0.023 | -5.09
-7.5 | -0.239 | 0.04877 | -0.023 | -4.898
-7 | -0.212 | 0.04803 | -0.022 | -4.417
-6.5 | -0.186 | 0.04489 | -0.023 | -4.136
-6 | -0.159 | 0.0438 | -0.022 | -3.627
-5.5 | -0.132 | 0.04091 | -0.022 | -3.235
-5 | -0.106 | 0.03991 | -0.022 | -2.645
-4.5 | -0.079 | 0.03871 | -0.021 | -2.038
-4 | -0.082 | 0.03655 | -0.022 | -2.244
-3.5 | -0.045 | 0.03342 | -0.024 | -1.356
-3 | 0.002 | 0.02988 | -0.028 | 0.079
-2.5 | 0.067 | 0.00992 | -0.046 | 6.786
-2 | 0.134 | 0.00974 | -0.047 | 13.808
-1.5 | 0.203 | 0.00954 | -0.047 | 21.246
-1 | 0.272 | 0.00939 | -0.047 | 28.915
-0.5 | 0.341 | 0.00933 | -0.047 | 36.501
0 | 0.41 | 0.00926 | -0.047 | 44.216
0.5 | 0.477 | 0.00925 | -0.047 | 51.579
1 | 0.545 | 0.00988 | -0.047 | 55.108
1.5 | 0.612 | 0.00981 | -0.048 | 62.376
2 | 0.679 | 0.00988 | -0.048 | 68.709
2.5 | 0.746 | 0.00832 | -0.048 | 89.592
3 | 0.812 | 0.00812 | -0.048 | 99.951
3.5 | 0.878 | 0.00869 | -0.048 | 101.062
4 | 0.944 | 0.00892 | -0.049 | 105.821
4.5 | 1.01 | 0.0086 | -0.049 | 117.382
5 | 1.074 | 0.00895 | -0.049 | 120.091
5.5 | 1.139 | 0.00884 | -0.049 | 128.758
6 | 1.202 | 0.00936 | -0.05 | 128.43
6.5 | 1.263 | 0.00945 | -0.05 | 133.649
7 | 1.314 | 0.00916 | -0.05 | 143.464
7.5 | 1.356 | 0.01048 | -0.05 | 129.398
8 | 1.361 | 0.0155 | -0.049 | 87.848
8.5 | 1.347 | 0.01856 | -0.049 | 72.573
9 | 1.289 | 0.02213 | -0.048 | 58.267
9.5 | 1.075 | 0.02774 | -0.047 | 38.743
10 | 0.798 | 0.03223 | -0.047 | 24.766
10.5 | 0.82 | 0.03719 | -0.046 | 22.039
11 | 0.841 | 0.04245 | -0.046 | 19.818
11.5 | 0.864 | 0.04774 | -0.045 | 18.093
12 | 0.889 | 0.05185 | -0.045 | 17.143
12.5 | 0.913 | 0.05675 | -0.045 | 16.095
13 | 0.94 | 0.06021 | -0.045 | 15.611

## 88. Re 6M Mach 0.50 (2)
BIGFOIL.COM POLAR EXPORT
NACA45009
NACA45009 |  |  |  | Cl Max: | 1.6486 | at alpha= | 10.5 | deg
XFOIL ncrit=9 |  |  |  | L/D Max: | 194.281 | at alpha= | 6 | deg
Re: | 6000000 |  |  | Cd Min: | 0.26254 | at alpha= | -20 | deg
Mach: | 0.5 |  |  | Cl=0 at alpha= | -3.0495 | deg
|  |  |  | @ Cl=0.1, Cd= | 0.0070509
|  |  |  | @ Cl=0.4, Cd= | 0.0063732
|  |  |  | @ Cl=0.6, Cd= | 0.0063973
alpha (deg) | Cl | Cd | Cm | Cl/Cd
-20 | -0.7238 | 0.26254 | 0.0597 | -2.7569
-19.5 | -0.7019 | 0.25514 | 0.0551 | -2.751
-19 | -0.6796 | 0.2484 | 0.0507 | -2.7359
-18.5 | -0.6575 | 0.24102 | 0.0463 | -2.728
-18 | -0.635 | 0.23322 | 0.0422 | -2.7228
-17.5 | -0.6134 | 0.22538 | 0.038 | -2.7216
-17 | -0.592 | 0.21783 | 0.034 | -2.7177
-16.5 | -0.5713 | 0.21005 | 0.03 | -2.7198
-16 | -0.5504 | 0.20232 | 0.0261 | -2.7204
-15.5 | -0.5307 | 0.19477 | 0.0224 | -2.7248
-15 | -0.5115 | 0.1868 | 0.0188 | -2.7382
-14.5 | -0.4929 | 0.17872 | 0.0153 | -2.7579
-14 | -0.4726 | 0.17221 | 0.0121 | -2.7443
-13.5 | -0.4521 | 0.16531 | 0.009 | -2.7349
-13 | -0.4342 | 0.15793 | 0.0059 | -2.7493
-12.5 | -0.2761 | 0.13144 | -0.0149 | -2.1006
-12 | -0.2608 | 0.12489 | -0.0185 | -2.0882
-11.5 | -0.3862 | 0.13602 | -0.0027 | -2.8393
-11 | -0.345 | 0.12472 | -0.015 | -2.7662
-10 | -0.2535 | 0.10502 | -0.0414 | -2.4138
-9.5 | -0.2323 | 0.10027 | -0.0432 | -2.3167
-9 | -0.2292 | 0.09182 | -0.0464 | -2.4962
-8.5 | -0.2152 | 0.08598 | -0.0486 | -2.5029
-8 | -0.2078 | 0.07912 | -0.0513 | -2.6264
-7.5 | -0.2029 | 0.07252 | -0.0539 | -2.7978
-7 | -0.1934 | 0.06758 | -0.0555 | -2.8618
-6.5 | -0.1988 | 0.06194 | -0.0576 | -3.2096
-6 | -0.1858 | 0.0551 | -0.0618 | -3.3721
-5.5 | -0.1672 | 0.04758 | -0.0653 | -3.5141
-5 | -0.1378 | 0.04051 | -0.0671 | -3.4016
-4.5 | -0.1055 | 0.03235 | -0.0675 | -3.2612
-4 | -0.0643 | 0.0255 | -0.0659 | -2.5216
-3.5 | -0.0573 | 0.00958 | -0.0604 | -5.9812
-3 | 0.0063 | 0.00779 | -0.0577 | 0.80873
-2.5 | 0.073 | 0.00721 | -0.0555 | 10.1248
-2 | 0.1392 | 0.00682 | -0.0536 | 20.4106
-1.5 | 0.2063 | 0.00663 | -0.0522 | 31.1161
-1 | 0.2725 | 0.00649 | -0.0509 | 41.9877
-0.5 | 0.339 | 0.00641 | -0.05 | 52.8861
0 | 0.4054 | 0.00637 | -0.0491 | 63.6421
0.5 | 0.4714 | 0.00636 | -0.0483 | 74.1195
1 | 0.5377 | 0.00635 | -0.0477 | 84.6772
1.5 | 0.6035 | 0.0064 | -0.047 | 94.2969
2 | 0.67 | 0.00643 | -0.0464 | 104.1991
2.5 | 0.736 | 0.00649 | -0.0456 | 113.4052
3 | 0.7986 | 0.00621 | -0.0444 | 128.599
3.5 | 0.8401 | 0.00513 | -0.0387 | 163.7622
4 | 0.9382 | 0.00536 | -0.0444 | 175.0373
4.5 | 1.0169 | 0.00559 | -0.0457 | 181.9141
5 | 1.1087 | 0.00588 | -0.0494 | 188.5544
5.5 | 1.1916 | 0.0062 | -0.051 | 192.1935
6 | 1.2706 | 0.00654 | -0.0514 | 194.2813
6.5 | 1.3296 | 0.00705 | -0.0477 | 188.5957
7 | 1.3864 | 0.00768 | -0.0433 | 180.5208
7.5 | 1.4352 | 0.00878 | -0.0377 | 163.4624
8 | 1.4686 | 0.0107 | -0.0301 | 137.2523
8.5 | 1.511 | 0.01222 | -0.0236 | 123.6498
9 | 1.5599 | 0.01339 | -0.0176 | 116.4974
9.5 | 1.601 | 0.01467 | -0.0104 | 109.1343
10 | 1.6307 | 0.01629 | -0.0021 | 100.1044
10.5 | 1.6486 | 0.01913 | 0.0051 | 86.1788
11 | 1.6421 | 0.02482 | 0.0089 | 66.1604
11.5 | 1.6086 | 0.03553 | 0.0056 | 45.2744
12 | 1.5595 | 0.04741 | 0.0022 | 32.8939
12.5 | 1.5083 | 0.05872 | -0.0007 | 25.6863
13 | 1.4601 | 0.06993 | -0.0039 | 20.8795
13.5 | 1.4179 | 0.08122 | -0.0077 | 17.4575
14 | 1.3814 | 0.09254 | -0.0117 | 14.9276
14.5 | 1.3462 | 0.10415 | -0.0161 | 12.9256
15 | 1.3175 | 0.11532 | -0.0204 | 11.4247
15.5 | 1.2899 | 0.12679 | -0.0253 | 10.1735

## 89. Re 7M Mach 0.00 (1)
BIGFOIL.COM POLAR EXPORT
NACA45009
NACA45009 |  |  |  | Cl Max: | 1.428 | at alpha= | 11.5 | deg
JavaFoil+Calcfoil stall+Eppler ext transition |  |  |  | L/D Max: | 135.182 | at alpha= | 8.5 | deg
Re: | 7000000 |  |  | Cd Min: | 0.00792 | at alpha= | 2.5 | deg
Mach: | 0 |  |  | Cl=0 at alpha= | -3.0263 | deg
|  |  |  | @ Cl=0.1, Cd= | 0.009258
|  |  |  | @ Cl=0.4, Cd= | 0.0094385
|  |  |  | @ Cl=0.6, Cd= | 0.0098156
alpha (deg) | Cl | Cd | Cm | Cl/Cd
-16.5 | -0.325 | 0.12663 | -0.02 | -2.564
-16 | -0.336 | 0.12026 | -0.02 | -2.792
-15.5 | -0.347 | 0.11514 | -0.02 | -3.012
-15 | -0.358 | 0.10984 | -0.02 | -3.255
-14.5 | -0.368 | 0.10442 | -0.019 | -3.523
-14 | -0.378 | 0.09892 | -0.019 | -3.818
-13.5 | -0.387 | 0.09367 | -0.019 | -4.128
-13 | -0.395 | 0.08883 | -0.019 | -4.442
-12.5 | -0.401 | 0.08396 | -0.019 | -4.779
-12 | -0.406 | 0.07917 | -0.019 | -5.133
-11.5 | -0.41 | 0.07476 | -0.019 | -5.478
-11 | -0.41 | 0.07062 | -0.019 | -5.813
-10.5 | -0.409 | 0.06656 | -0.019 | -6.144
-10 | -0.405 | 0.06276 | -0.02 | -6.447
-9.5 | -0.397 | 0.05927 | -0.02 | -6.701
-9 | -0.386 | 0.05589 | -0.02 | -6.913
-8.5 | -0.372 | 0.05223 | -0.02 | -7.128
-8 | -0.354 | 0.04944 | -0.021 | -7.168
-7.5 | -0.333 | 0.04684 | -0.021 | -7.107
-7 | -0.308 | 0.04389 | -0.022 | -7.012
-6.5 | -0.279 | 0.041 | -0.022 | -6.806
-6 | -0.247 | 0.03792 | -0.023 | -6.524
-5.5 | -0.213 | 0.03456 | -0.025 | -6.157
-5 | -0.212 | 0.00948 | -0.04 | -22.338
-4.5 | -0.161 | 0.01009 | -0.04 | -15.977
-4 | -0.108 | 0.00987 | -0.04 | -10.979
-3.5 | -0.054 | 0.00968 | -0.04 | -5.542
-3 | 0.003 | 0.0095 | -0.04 | 0.28
-2.5 | 0.06 | 0.00938 | -0.04 | 6.415
-2 | 0.119 | 0.0092 | -0.04 | 12.887
-1.5 | 0.177 | 0.01014 | -0.04 | 17.49
-1 | 0.237 | 0.00983 | -0.041 | 24.066
-0.5 | 0.296 | 0.00966 | -0.041 | 30.632
0 | 0.355 | 0.00953 | -0.041 | 37.281
0.5 | 0.414 | 0.00941 | -0.041 | 44.017
1 | 0.473 | 0.00932 | -0.041 | 50.721
1.5 | 0.531 | 0.0104 | -0.041 | 51.047
2 | 0.589 | 0.01025 | -0.041 | 57.524
2.5 | 0.648 | 0.00792 | -0.042 | 81.77
3 | 0.706 | 0.00795 | -0.042 | 88.722
3.5 | 0.764 | 0.00801 | -0.042 | 95.302
4 | 0.821 | 0.00811 | -0.042 | 101.254
4.5 | 0.879 | 0.00823 | -0.042 | 106.779
5 | 0.936 | 0.00838 | -0.043 | 111.757
5.5 | 0.993 | 0.0086 | -0.043 | 115.512
6 | 1.05 | 0.00886 | -0.043 | 118.579
6.5 | 1.106 | 0.00913 | -0.043 | 121.098
7 | 1.159 | 0.00954 | -0.043 | 121.468
7.5 | 1.209 | 0.01005 | -0.044 | 120.237
8 | 1.257 | 0.01066 | -0.044 | 117.942
8.5 | 1.3 | 0.00962 | -0.044 | 135.182
9 | 1.336 | 0.01153 | -0.044 | 115.873
9.5 | 1.368 | 0.01242 | -0.044 | 110.162
10 | 1.396 | 0.01324 | -0.044 | 105.421
10.5 | 1.415 | 0.01418 | -0.045 | 99.81
11 | 1.426 | 0.01525 | -0.045 | 93.455
11.5 | 1.428 | 0.01659 | -0.045 | 86.071
12 | 1.423 | 0.01826 | -0.044 | 77.91
12.5 | 1.41 | 0.02025 | -0.044 | 69.642
13 | 1.391 | 0.02276 | -0.044 | 61.112
13.5 | 1.365 | 0.0257 | -0.044 | 53.134
14 | 1.334 | 0.02924 | -0.044 | 45.621
14.5 | 1.299 | 0.03321 | -0.044 | 39.11
15 | 1.26 | 0.03767 | -0.043 | 33.448
15.5 | 1.219 | 0.04244 | -0.043 | 28.715
16 | 1.174 | 0.04776 | -0.043 | 24.583
16.5 | 1.123 | 0.05399 | -0.043 | 20.802

## 90. Re 7M Mach 0.00 (2)
BIGFOIL.COM POLAR EXPORT
NACA45009
NACA45009 |  |  |  | Cl Max: | 1.8112 | at alpha= | 17 | deg
XFOIL ncrit=9 |  |  |  | L/D Max: | 188.279 | at alpha= | 6 | deg
Re: | 7000000 |  |  | Cd Min: | 0.08774 | at alpha= | 20 | deg
Mach: | 0 |  |  | Cl=0 at alpha= | -3.0926 | deg
|  |  |  | @ Cl=0.1, Cd= | 0.0062563
|  |  |  | @ Cl=0.4, Cd= | 0.0059695
|  |  |  | @ Cl=0.6, Cd= | 0.0059827
alpha (deg) | Cl | Cd | Cm | Cl/Cd
-12.5 | -1.0103 | 0.01767 | -0.0531 | -57.176
-11.5 | -0.9079 | 0.01345 | -0.0535 | -67.5019
-10.5 | -0.7788 | 0.01106 | -0.0582 | -70.4159
-10 | -0.7276 | 0.01038 | -0.0572 | -70.0963
-9.5 | -0.6799 | 0.00986 | -0.0553 | -68.9554
-9 | -0.6302 | 0.00946 | -0.0539 | -66.6173
-8.5 | -0.5794 | 0.00917 | -0.0527 | -63.1843
-8 | -0.5275 | 0.00889 | -0.0517 | -59.3363
-7.5 | -0.4766 | 0.00833 | -0.0506 | -57.2149
-7 | -0.4243 | 0.00799 | -0.0497 | -53.1039
-6.5 | -0.3712 | 0.00774 | -0.0489 | -47.9587
-6 | -0.3175 | 0.00752 | -0.0482 | -42.2207
-5.5 | -0.2634 | 0.00733 | -0.0476 | -35.9345
-5 | -0.2089 | 0.00717 | -0.0471 | -29.1353
-4.5 | -0.1548 | 0.00688 | -0.0464 | -22.5
-4 | -0.1 | 0.00671 | -0.0459 | -14.9031
-3.5 | -0.0449 | 0.00658 | -0.0455 | -6.8237
-3 | 0.0102 | 0.00642 | -0.0451 | 1.5888
-2.5 | 0.0654 | 0.0063 | -0.0447 | 10.381
-2 | 0.1208 | 0.00623 | -0.0443 | 19.39
-1.5 | 0.1763 | 0.00612 | -0.044 | 28.8072
-1 | 0.2317 | 0.00606 | -0.0437 | 38.2343
-0.5 | 0.2874 | 0.00602 | -0.0435 | 47.7409
0 | 0.343 | 0.00598 | -0.0432 | 57.3579
0.5 | 0.3985 | 0.00597 | -0.043 | 66.7504
1 | 0.4542 | 0.00595 | -0.0428 | 76.3361
1.5 | 0.5095 | 0.00597 | -0.0426 | 85.3434
2 | 0.5651 | 0.00597 | -0.0424 | 94.6566
2.5 | 0.6201 | 0.00599 | -0.0422 | 103.5225
3 | 0.6667 | 0.00512 | -0.0406 | 130.2148
3.5 | 0.7101 | 0.00459 | -0.0379 | 154.7059
4 | 0.7751 | 0.00464 | -0.04 | 167.0474
4.5 | 0.8438 | 0.00482 | -0.043 | 175.0622
5 | 0.9114 | 0.00503 | -0.0457 | 181.1928
5.5 | 0.9786 | 0.00526 | -0.0485 | 186.0456
6 | 1.0393 | 0.00552 | -0.0499 | 188.279
6.5 | 1.0984 | 0.00597 | -0.051 | 183.9866
7 | 1.1529 | 0.00644 | -0.0512 | 179.0217
7.5 | 1.196 | 0.00708 | -0.0489 | 168.9266
8 | 1.2366 | 0.00794 | -0.0463 | 155.7431
8.5 | 1.277 | 0.00886 | -0.0437 | 144.1309
9 | 1.3198 | 0.00959 | -0.0416 | 137.6225
9.5 | 1.3637 | 0.01027 | -0.0398 | 132.7848
10 | 1.409 | 0.01086 | -0.0382 | 129.7422
10.5 | 1.4536 | 0.01147 | -0.0367 | 126.7306
11 | 1.4973 | 0.01212 | -0.0351 | 123.5396
11.5 | 1.5407 | 0.01275 | -0.0334 | 120.8392
12 | 1.5817 | 0.01349 | -0.0315 | 117.2498
12.5 | 1.6224 | 0.01418 | -0.0296 | 114.4147
13 | 1.6597 | 0.01502 | -0.0272 | 110.4993
13.5 | 1.6939 | 0.01595 | -0.0244 | 106.2006
14 | 1.7229 | 0.01682 | -0.0207 | 102.4316
14.5 | 1.7474 | 0.0179 | -0.0167 | 97.6201
15 | 1.7692 | 0.01932 | -0.0131 | 91.5735
15.5 | 1.7862 | 0.02123 | -0.0098 | 84.1357
16 | 1.7957 | 0.02403 | -0.0069 | 74.7274
16.5 | 1.8054 | 0.02736 | -0.0054 | 65.9868
17 | 1.8112 | 0.03167 | -0.0051 | 57.1898
17.5 | 1.8091 | 0.03741 | -0.0059 | 48.3587
18 | 1.7946 | 0.04509 | -0.0078 | 39.8004
18.5 | 1.7676 | 0.05459 | -0.0104 | 32.3796
19 | 1.735 | 0.06491 | -0.0133 | 26.7293
19.5 | 1.6975 | 0.07614 | -0.0167 | 22.2945
20 | 1.6598 | 0.08774 | -0.0205 | 18.9173

## 91. Re 7M Mach 0.10 (1)
BIGFOIL.COM POLAR EXPORT
NACA45009
NACA45009 |  |  |  | Cl Max: | 1.423 | at alpha= | 11 | deg
JavaFoil+Calcfoil stall+Eppler ext transition |  |  |  | L/D Max: | 133.972 | at alpha= | 8.5 | deg
Re: | 7000000 |  |  | Cd Min: | 0.00794 | at alpha= | 2.5 | deg
Mach: | 0.1 |  |  | Cl=0 at alpha= | -3.0263 | deg
|  |  |  | @ Cl=0.1, Cd= | 0.0092515
|  |  |  | @ Cl=0.4, Cd= | 0.0094744
|  |  |  | @ Cl=0.6, Cd= | 0.00998
alpha (deg) | Cl | Cd | Cm | Cl/Cd
-15.5 | -0.307 | 0.11594 | -0.02 | -2.652
-15 | -0.32 | 0.11075 | -0.02 | -2.891
-14.5 | -0.333 | 0.10441 | -0.02 | -3.187
-14 | -0.345 | 0.0997 | -0.019 | -3.459
-13.5 | -0.356 | 0.09483 | -0.019 | -3.757
-13 | -0.367 | 0.08977 | -0.019 | -4.085
-12.5 | -0.376 | 0.08498 | -0.019 | -4.425
-12 | -0.384 | 0.08 | -0.019 | -4.798
-11.5 | -0.39 | 0.07546 | -0.019 | -5.165
-11 | -0.393 | 0.07115 | -0.019 | -5.529
-10.5 | -0.394 | 0.06715 | -0.019 | -5.873
-10 | -0.392 | 0.06333 | -0.019 | -6.196
-9.5 | -0.387 | 0.05971 | -0.02 | -6.487
-9 | -0.379 | 0.05641 | -0.02 | -6.711
-8.5 | -0.366 | 0.0528 | -0.02 | -6.938
-8 | -0.35 | 0.05005 | -0.02 | -6.992
-7.5 | -0.33 | 0.04719 | -0.021 | -6.991
-7 | -0.306 | 0.04424 | -0.022 | -6.913
-6.5 | -0.278 | 0.04136 | -0.022 | -6.721
-6 | -0.247 | 0.03841 | -0.023 | -6.423
-5.5 | -0.212 | 0.03537 | -0.024 | -6
-5 | -0.177 | 0.02912 | -0.028 | -6.075
-4.5 | -0.162 | 0.01013 | -0.04 | -15.953
-4 | -0.109 | 0.00994 | -0.04 | -10.937
-3.5 | -0.054 | 0.00969 | -0.04 | -5.557
-3 | 0.003 | 0.0095 | -0.04 | 0.281
-2.5 | 0.06 | 0.00936 | -0.04 | 6.458
-2 | 0.119 | 0.0092 | -0.041 | 12.936
-1.5 | 0.178 | 0.01016 | -0.041 | 17.547
-1 | 0.238 | 0.00985 | -0.041 | 24.129
-0.5 | 0.297 | 0.00973 | -0.041 | 30.57
0 | 0.357 | 0.00954 | -0.041 | 37.424
0.5 | 0.416 | 0.00945 | -0.041 | 44.037
1 | 0.475 | 0.00933 | -0.041 | 50.92
1.5 | 0.534 | 0.01047 | -0.041 | 50.98
2 | 0.592 | 0.0103 | -0.042 | 57.524
2.5 | 0.651 | 0.00794 | -0.042 | 81.97
3 | 0.709 | 0.00798 | -0.042 | 88.891
3.5 | 0.767 | 0.00804 | -0.042 | 95.443
4 | 0.825 | 0.00813 | -0.042 | 101.58
4.5 | 0.883 | 0.00825 | -0.043 | 107.111
5 | 0.941 | 0.00845 | -0.043 | 111.336
5.5 | 0.998 | 0.00864 | -0.043 | 115.54
6 | 1.055 | 0.00891 | -0.043 | 118.503
6.5 | 1.111 | 0.0092 | -0.043 | 120.778
7 | 1.164 | 0.00962 | -0.044 | 121.05
7.5 | 1.214 | 0.01014 | -0.044 | 119.704
8 | 1.262 | 0.0095 | -0.044 | 132.815
8.5 | 1.305 | 0.00974 | -0.044 | 133.972
9 | 1.34 | 0.01167 | -0.044 | 114.776
9.5 | 1.372 | 0.01258 | -0.045 | 109.047
10 | 1.397 | 0.01346 | -0.045 | 103.837
10.5 | 1.415 | 0.01442 | -0.045 | 98.124
11 | 1.423 | 0.0156 | -0.045 | 91.245
11.5 | 1.423 | 0.017 | -0.045 | 83.698
12 | 1.414 | 0.0188 | -0.045 | 75.223
12.5 | 1.398 | 0.02101 | -0.044 | 66.515
13 | 1.374 | 0.02373 | -0.044 | 57.89
13.5 | 1.344 | 0.02692 | -0.044 | 49.921
14 | 1.308 | 0.0306 | -0.044 | 42.764
14.5 | 1.268 | 0.03482 | -0.044 | 36.42
15 | 1.224 | 0.03957 | -0.043 | 30.937
15.5 | 1.177 | 0.04479 | -0.043 | 26.291
16 | 1.127 | 0.05056 | -0.043 | 22.297

## 92. Re 7M Mach 0.10 (2)
BIGFOIL.COM POLAR EXPORT
NACA45009
NACA45009 |  |  |  | Cl Max: | 1.8002 | at alpha= | 17 | deg
XFOIL ncrit=9 |  |  |  | L/D Max: | 188.845 | at alpha= | 6 | deg
Re: | 7000000 |  |  | Cd Min: | 0.0955 | at alpha= | 20 | deg
Mach: | 0.1 |  |  | Cl=0 at alpha= | -3.0908 | deg
|  |  |  | @ Cl=0.1, Cd= | 0.0062669
|  |  |  | @ Cl=0.4, Cd= | 0.0059801
|  |  |  | @ Cl=0.6, Cd= | 0.0059914
alpha (deg) | Cl | Cd | Cm | Cl/Cd
-11.5 | -0.9116 | 0.01607 | -0.056 | -56.7268
-11 | -0.8524 | 0.01364 | -0.0576 | -62.4927
-10.5 | -0.7854 | 0.01201 | -0.0603 | -65.3955
-10 | -0.7339 | 0.01106 | -0.0591 | -66.3562
-9.5 | -0.6862 | 0.01036 | -0.057 | -66.2355
-9 | -0.6364 | 0.00983 | -0.0554 | -64.7406
-8.5 | -0.5852 | 0.00943 | -0.054 | -62.0573
-8 | -0.5328 | 0.00909 | -0.0528 | -58.6139
-7.5 | -0.4808 | 0.00859 | -0.0517 | -55.9721
-7 | -0.4282 | 0.00813 | -0.0506 | -52.6691
-6.5 | -0.3746 | 0.00785 | -0.0497 | -47.7197
-6 | -0.3204 | 0.00761 | -0.0489 | -42.1025
-5.5 | -0.2658 | 0.00739 | -0.0482 | -35.9675
-5 | -0.2108 | 0.00721 | -0.0476 | -29.2372
-4.5 | -0.1561 | 0.00693 | -0.0469 | -22.5253
-4 | -0.101 | 0.00674 | -0.0464 | -14.9852
-3.5 | -0.0455 | 0.0066 | -0.0459 | -6.8939
-3 | 0.0101 | 0.00644 | -0.0454 | 1.5683
-2.5 | 0.0657 | 0.00631 | -0.045 | 10.412
-2 | 0.1214 | 0.00624 | -0.0446 | 19.4551
-1.5 | 0.1772 | 0.00613 | -0.0443 | 28.907
-1 | 0.2331 | 0.00607 | -0.044 | 38.402
-0.5 | 0.289 | 0.00603 | -0.0437 | 47.927
0 | 0.345 | 0.00599 | -0.0434 | 57.596
0.5 | 0.4008 | 0.00598 | -0.0432 | 67.0234
1 | 0.4569 | 0.00596 | -0.043 | 76.6611
1.5 | 0.5125 | 0.00598 | -0.0428 | 85.7023
2 | 0.5684 | 0.00598 | -0.0426 | 95.0502
2.5 | 0.6239 | 0.006 | -0.0424 | 103.9833
3 | 0.6707 | 0.00515 | -0.0408 | 130.233
3.5 | 0.7144 | 0.00461 | -0.038 | 154.9675
4 | 0.7798 | 0.00466 | -0.0401 | 167.3391
4.5 | 0.8491 | 0.00484 | -0.0431 | 175.4339
5 | 0.9172 | 0.00505 | -0.0458 | 181.6238
5.5 | 0.9849 | 0.00528 | -0.0486 | 186.5341
6 | 1.0462 | 0.00554 | -0.0499 | 188.8448
6.5 | 1.1058 | 0.006 | -0.0511 | 184.3
7 | 1.1602 | 0.00648 | -0.0511 | 179.0432
7.5 | 1.2037 | 0.00712 | -0.0488 | 169.059
8 | 1.244 | 0.00803 | -0.0459 | 154.9191
8.5 | 1.2848 | 0.00895 | -0.0433 | 143.5531
9 | 1.328 | 0.00968 | -0.0411 | 137.1901
9.5 | 1.3724 | 0.01037 | -0.0392 | 132.3433
10 | 1.418 | 0.01097 | -0.0376 | 129.2616
10.5 | 1.463 | 0.0116 | -0.0359 | 126.1207
11 | 1.5068 | 0.01228 | -0.0341 | 122.7036
11.5 | 1.55 | 0.01295 | -0.0323 | 119.6911
12 | 1.5915 | 0.01369 | -0.0302 | 116.2527
12.5 | 1.6316 | 0.01444 | -0.028 | 112.9917
13 | 1.6678 | 0.01536 | -0.0253 | 108.5807
14 | 1.7272 | 0.01723 | -0.0178 | 100.2438
14.5 | 1.7507 | 0.01851 | -0.0139 | 94.5813
15 | 1.7701 | 0.02022 | -0.0102 | 87.542
15.5 | 1.7832 | 0.02262 | -0.007 | 78.8329
16 | 1.7934 | 0.02575 | -0.0049 | 69.6466
16.5 | 1.7996 | 0.02986 | -0.004 | 60.2679
17 | 1.8002 | 0.0352 | -0.0045 | 51.142
17.5 | 1.7907 | 0.04226 | -0.0061 | 42.3734
18 | 1.7667 | 0.05138 | -0.0085 | 34.385
18.5 | 1.7312 | 0.06206 | -0.0115 | 27.8956
19 | 1.6954 | 0.07299 | -0.0148 | 23.2278
19.5 | 1.6588 | 0.08432 | -0.0184 | 19.6727
20 | 1.6248 | 0.0955 | -0.0222 | 17.0136

## 93. Re 7M Mach 0.25 (1)
BIGFOIL.COM POLAR EXPORT
NACA45009
NACA45009 |  |  |  | Cl Max: | 1.404 | at alpha= | 10.5 | deg
JavaFoil+Calcfoil stall+Eppler ext transition |  |  |  | L/D Max: | 140.074 | at alpha= | 8.5 | deg
Re: | 7000000 |  |  | Cd Min: | 0.00812 | at alpha= | 2.5 | deg
Mach: | 0.25 |  |  | Cl=0 at alpha= | -3.0259 | deg
|  |  |  | @ Cl=0.1, Cd= | 0.009426
|  |  |  | @ Cl=0.4, Cd= | 0.0096813
|  |  |  | @ Cl=0.6, Cd= | 0.01052
alpha (deg) | Cl | Cd | Cm | Cl/Cd
-13.5 | -0.059 | 0.09623 | -0.02 | -0.616
-13 | -0.056 | 0.09379 | -0.02 | -0.602
-12.5 | -0.114 | 0.0876 | -0.02 | -1.296
-12 | -0.166 | 0.08279 | -0.02 | -2.005
-11.5 | -0.204 | 0.07883 | -0.02 | -2.594
-11 | -0.237 | 0.07426 | -0.02 | -3.186
-10.5 | -0.263 | 0.07032 | -0.02 | -3.746
-10 | -0.285 | 0.06644 | -0.019 | -4.291
-9.5 | -0.301 | 0.06229 | -0.02 | -4.836
-9 | -0.311 | 0.05862 | -0.02 | -5.314
-8.5 | -0.315 | 0.05519 | -0.02 | -5.715
-8 | -0.313 | 0.05223 | -0.02 | -5.993
-7.5 | -0.304 | 0.04914 | -0.02 | -6.188
-7 | -0.289 | 0.04588 | -0.021 | -6.297
-6.5 | -0.268 | 0.0433 | -0.021 | -6.186
-6 | -0.241 | 0.04014 | -0.022 | -6.008
-5.5 | -0.21 | 0.03765 | -0.023 | -5.568
-5 | -0.174 | 0.03446 | -0.025 | -5.039
-4.5 | -0.135 | 0.02963 | -0.028 | -4.564
-4 | -0.11 | 0.01015 | -0.041 | -10.881
-3.5 | -0.055 | 0.00992 | -0.041 | -5.529
-3 | 0.003 | 0.00967 | -0.041 | 0.282
-2.5 | 0.062 | 0.00954 | -0.042 | 6.486
-2 | 0.122 | 0.00936 | -0.042 | 13.047
-1.5 | 0.183 | 0.00925 | -0.042 | 19.771
-1 | 0.244 | 0.00922 | -0.042 | 26.472
-0.5 | 0.306 | 0.00999 | -0.042 | 30.569
0 | 0.367 | 0.00973 | -0.042 | 37.691
0.5 | 0.428 | 0.00964 | -0.042 | 44.335
1 | 0.488 | 0.00955 | -0.042 | 51.087
1.5 | 0.548 | 0.01065 | -0.043 | 51.494
2 | 0.608 | 0.0105 | -0.043 | 57.951
2.5 | 0.669 | 0.00812 | -0.043 | 82.362
3 | 0.728 | 0.00817 | -0.043 | 89.175
3.5 | 0.788 | 0.00826 | -0.043 | 95.428
4 | 0.848 | 0.00838 | -0.043 | 101.132
4.5 | 0.907 | 0.00857 | -0.044 | 105.788
5 | 0.966 | 0.00876 | -0.044 | 110.266
5.5 | 1.025 | 0.00903 | -0.044 | 113.547
6 | 1.083 | 0.00933 | -0.044 | 116.082
6.5 | 1.14 | 0.00964 | -0.045 | 118.226
7 | 1.194 | 0.01013 | -0.045 | 117.821
7.5 | 1.244 | 0.00941 | -0.045 | 132.155
8 | 1.291 | 0.00957 | -0.045 | 134.923
8.5 | 1.332 | 0.00951 | -0.045 | 140.074
9 | 1.359 | 0.01263 | -0.045 | 107.601
9.5 | 1.384 | 0.01365 | -0.046 | 101.379
10 | 1.4 | 0.01479 | -0.046 | 94.659
10.5 | 1.404 | 0.01616 | -0.045 | 86.926
11 | 1.396 | 0.01781 | -0.045 | 78.353
11.5 | 1.374 | 0.02009 | -0.045 | 68.388
12 | 1.341 | 0.02276 | -0.045 | 58.913
12.5 | 1.296 | 0.0261 | -0.045 | 49.642
13 | 1.239 | 0.03016 | -0.044 | 41.096
13.5 | 1.173 | 0.03505 | -0.044 | 33.455
14 | 1.097 | 0.04067 | -0.043 | 26.976
14.5 | 1.013 | 0.04744 | -0.043 | 21.352
15 | 0.923 | 0.05505 | -0.042 | 16.766
15.5 | 0.829 | 0.06272 | -0.042 | 13.214

## 94. Re 7M Mach 0.25 (2)
BIGFOIL.COM POLAR EXPORT
NACA45009
NACA45009 |  |  |  | Cl Max: | 1.7543 | at alpha= | 15 | deg
XFOIL ncrit=9 |  |  |  | L/D Max: | 192.287 | at alpha= | 6 | deg
Re: | 7000000 |  |  | Cd Min: | 0.24299 | at alpha= | -20 | deg
Mach: | 0.25 |  |  | Cl=0 at alpha= | -3.0803 | deg
|  |  |  | @ Cl=0.1, Cd= | 0.0063227
|  |  |  | @ Cl=0.4, Cd= | 0.0060124
|  |  |  | @ Cl=0.6, Cd= | 0.00605
alpha (deg) | Cl | Cd | Cm | Cl/Cd
-20 | -0.6748 | 0.24299 | 0.052 | -2.7771
-19.5 | -0.6568 | 0.2369 | 0.0482 | -2.7725
-19 | -0.6387 | 0.23111 | 0.0446 | -2.7636
-18.5 | -0.6209 | 0.22497 | 0.041 | -2.7599
-18 | -0.6031 | 0.21876 | 0.0375 | -2.7569
-17.5 | -0.5853 | 0.21189 | 0.0341 | -2.7623
-17 | -0.568 | 0.2052 | 0.0307 | -2.768
-16.5 | -0.552 | 0.19808 | 0.0274 | -2.7868
-16 | -0.5384 | 0.19014 | 0.024 | -2.8316
-15.5 | -0.3752 | 0.16015 | 0.0073 | -2.3428
-15 | -0.3602 | 0.15571 | 0.0036 | -2.3133
-14.5 | -0.3482 | 0.15212 | -0.0002 | -2.289
-14 | -0.3356 | 0.1475 | -0.0035 | -2.2753
-13.5 | -0.3327 | 0.13849 | -0.0072 | -2.4023
-13 | -0.3174 | 0.13374 | -0.0095 | -2.3733
-12.5 | -0.4463 | 0.1392 | 0.0035 | -3.2062
-12 | -0.4349 | 0.13211 | 0.0008 | -3.292
-11.5 | -0.4194 | 0.12639 | -0.0016 | -3.3183
-10 | -0.2998 | 0.09249 | -0.0437 | -3.2414
-9.5 | -0.3002 | 0.08529 | -0.0461 | -3.5198
-9 | -0.2926 | 0.08005 | -0.0477 | -3.6552
-8 | -0.5527 | 0.01279 | -0.0605 | -43.2134
-7.5 | -0.5025 | 0.01088 | -0.0582 | -46.1857
-7 | -0.448 | 0.00986 | -0.0564 | -45.4361
-6.5 | -0.3936 | 0.00878 | -0.0546 | -44.8292
-6 | -0.3366 | 0.00823 | -0.0532 | -40.8991
-5.5 | -0.279 | 0.00787 | -0.052 | -35.4511
-5 | -0.2214 | 0.00751 | -0.0509 | -29.4807
-4.5 | -0.1635 | 0.00725 | -0.0499 | -22.5517
-4 | -0.1064 | 0.0069 | -0.0489 | -15.4203
-3.5 | -0.0486 | 0.00671 | -0.0481 | -7.2429
-3 | 0.0093 | 0.00657 | -0.0474 | 1.4155
-2.5 | 0.0669 | 0.00638 | -0.0467 | 10.4859
-1.5 | 0.1825 | 0.00618 | -0.0457 | 29.5307
-1 | 0.2405 | 0.00611 | -0.0453 | 39.3617
-0.5 | 0.2982 | 0.00607 | -0.0449 | 49.1269
0 | 0.3561 | 0.00602 | -0.0445 | 59.1528
0.5 | 0.4139 | 0.00601 | -0.0442 | 68.8686
1 | 0.4716 | 0.00601 | -0.0439 | 78.4692
1.5 | 0.5294 | 0.00601 | -0.0437 | 88.0865
2 | 0.5868 | 0.00605 | -0.0434 | 96.9917
2.5 | 0.6445 | 0.00605 | -0.0431 | 106.5289
3 | 0.6932 | 0.00528 | -0.0415 | 131.2879
3.5 | 0.7385 | 0.00469 | -0.0386 | 157.4627
4 | 0.8059 | 0.00475 | -0.0405 | 169.6632
4.5 | 0.8783 | 0.00496 | -0.0435 | 177.0766
5 | 0.9492 | 0.00515 | -0.0462 | 184.3107
5.5 | 1.0203 | 0.00538 | -0.049 | 189.6468
6 | 1.0845 | 0.00564 | -0.0502 | 192.2872
6.5 | 1.1466 | 0.00618 | -0.0511 | 185.534
7 | 1.2007 | 0.0067 | -0.0503 | 179.209
7.5 | 1.246 | 0.00738 | -0.0475 | 168.8347
8 | 1.2861 | 0.00845 | -0.044 | 152.2012
8.5 | 1.3276 | 0.00948 | -0.0407 | 140.0422
9 | 1.3731 | 0.01026 | -0.038 | 133.8304
9.5 | 1.4194 | 0.01101 | -0.0356 | 128.9192
10 | 1.4666 | 0.0117 | -0.0333 | 125.3504
10.5 | 1.5126 | 0.01244 | -0.0309 | 121.5916
11 | 1.5575 | 0.01321 | -0.0283 | 117.9031
11.5 | 1.6005 | 0.01406 | -0.0254 | 113.8336
12 | 1.6406 | 0.01498 | -0.0221 | 109.5194
12.5 | 1.6731 | 0.01612 | -0.0177 | 103.7903
13 | 1.6995 | 0.01725 | -0.0124 | 98.5217
13.5 | 1.7239 | 0.01876 | -0.0079 | 91.8923
14 | 1.741 | 0.02097 | -0.0037 | 83.0234
14.5 | 1.7477 | 0.02448 | -0.0005 | 71.393
15 | 1.7543 | 0.02892 | 0.0006 | 60.6604
15.5 | 1.7534 | 0.03501 | -0.0001 | 50.0828
16 | 1.7329 | 0.04392 | -0.0025 | 39.4558
16.5 | 1.7029 | 0.05396 | -0.0053 | 31.5586
17 | 1.6664 | 0.06465 | -0.0082 | 25.7757
17.5 | 1.626 | 0.07613 | -0.0117 | 21.3582
18 | 1.5872 | 0.08782 | -0.0156 | 18.0733
18.5 | 1.5497 | 0.09962 | -0.0198 | 15.5561
19 | 1.5226 | 0.11018 | -0.0236 | 13.8192
19.5 | 1.4965 | 0.12079 | -0.0277 | 12.3893
20 | 1.4722 | 0.13114 | -0.0318 | 11.2262

## 95. Re 7M Mach 0.50 (1)
BIGFOIL.COM POLAR EXPORT
NACA45009
NACA45009 |  |  |  | Cl Max: | 1.364 | at alpha= | 8 | deg
JavaFoil+Calcfoil stall+Eppler ext transition |  |  |  | L/D Max: | 145.46 | at alpha= | 7 | deg
Re: | 7000000 |  |  | Cd Min: | 0.00806 | at alpha= | 3 | deg
Mach: | 0.5 |  |  | Cl=0 at alpha= | -3.0213 | deg
|  |  |  | @ Cl=0.1, Cd= | 0.0096163
|  |  |  | @ Cl=0.4, Cd= | 0.0098312
|  |  |  | @ Cl=0.6, Cd= | 0.0096507
alpha (deg) | Cl | Cd | Cm | Cl/Cd
-20 | -0.89 | 0.14276 | -0.028 | -6.237
-19.5 | -0.866 | 0.13419 | -0.028 | -6.455
-19 | -0.842 | 0.12613 | -0.028 | -6.674
-18.5 | -0.813 | 0.13357 | -0.026 | -6.086
-18 | -0.788 | 0.12428 | -0.027 | -6.342
-17.5 | -0.764 | 0.11583 | -0.027 | -6.592
-17 | -0.739 | 0.10864 | -0.027 | -6.804
-16.5 | -0.71 | 0.11391 | -0.026 | -6.235
-16 | -0.685 | 0.10564 | -0.026 | -6.488
-15.5 | -0.661 | 0.09796 | -0.026 | -6.745
-15 | -0.634 | 0.09852 | -0.026 | -6.435
-14.5 | -0.607 | 0.09597 | -0.025 | -6.323
-14 | -0.582 | 0.08799 | -0.025 | -6.612
-13.5 | -0.557 | 0.08147 | -0.026 | -6.837
-13 | -0.529 | 0.08442 | -0.024 | -6.262
-12.5 | -0.503 | 0.07933 | -0.024 | -6.335
-12 | -0.477 | 0.07277 | -0.025 | -6.558
-11.5 | -0.45 | 0.07283 | -0.024 | -6.182
-11 | -0.424 | 0.06891 | -0.024 | -6.152
-10.5 | -0.398 | 0.064 | -0.024 | -6.22
-10 | -0.372 | 0.0622 | -0.024 | -5.975
-9.5 | -0.345 | 0.0593 | -0.023 | -5.817
-9 | -0.319 | 0.05571 | -0.024 | -5.719
-8.5 | -0.292 | 0.05476 | -0.023 | -5.329
-8 | -0.265 | 0.05187 | -0.023 | -5.116
-7.5 | -0.239 | 0.04824 | -0.023 | -4.956
-7 | -0.212 | 0.04749 | -0.023 | -4.47
-6.5 | -0.186 | 0.04438 | -0.023 | -4.186
-6 | -0.159 | 0.0433 | -0.022 | -3.67
-5.5 | -0.132 | 0.04053 | -0.023 | -3.267
-5 | -0.106 | 0.03942 | -0.022 | -2.68
-4.5 | -0.079 | 0.03836 | -0.022 | -2.057
-4 | -0.082 | 0.03619 | -0.022 | -2.268
-3.5 | -0.045 | 0.033 | -0.025 | -1.375
-3 | 0.002 | 0.02918 | -0.029 | 0.082
-2.5 | 0.067 | 0.0097 | -0.046 | 6.94
-2 | 0.134 | 0.00953 | -0.047 | 14.116
-1.5 | 0.203 | 0.00935 | -0.047 | 21.68
-1 | 0.272 | 0.00921 | -0.047 | 29.496
-0.5 | 0.341 | 0.00913 | -0.047 | 37.295
0 | 0.41 | 0.00995 | -0.047 | 41.177
0.5 | 0.477 | 0.00976 | -0.047 | 48.895
1 | 0.545 | 0.0097 | -0.047 | 56.177
1.5 | 0.612 | 0.00964 | -0.048 | 63.436
2 | 0.679 | 0.01073 | -0.048 | 63.235
2.5 | 0.746 | 0.00829 | -0.048 | 89.942
3 | 0.812 | 0.00806 | -0.048 | 100.777
3.5 | 0.878 | 0.00867 | -0.048 | 101.314
4 | 0.944 | 0.00887 | -0.049 | 106.392
4.5 | 1.01 | 0.00852 | -0.049 | 118.522
5 | 1.075 | 0.00885 | -0.049 | 121.413
5.5 | 1.139 | 0.00926 | -0.049 | 123.006
6 | 1.202 | 0.00923 | -0.05 | 130.314
6.5 | 1.263 | 0.00931 | -0.05 | 135.688
7 | 1.314 | 0.00904 | -0.05 | 145.46
7.5 | 1.356 | 0.01039 | -0.05 | 130.507
8 | 1.364 | 0.01511 | -0.049 | 90.239
8.5 | 1.351 | 0.01788 | -0.049 | 75.594
9 | 1.294 | 0.02122 | -0.048 | 60.967
9.5 | 1.078 | 0.02658 | -0.048 | 40.574
10 | 0.801 | 0.03101 | -0.047 | 25.819
10.5 | 0.822 | 0.03571 | -0.046 | 23.025
11 | 0.844 | 0.04082 | -0.046 | 20.675
11.5 | 0.866 | 0.04596 | -0.046 | 18.853
12 | 0.891 | 0.05025 | -0.045 | 17.733
12.5 | 0.916 | 0.05479 | -0.045 | 16.716
13 | 0.942 | 0.05821 | -0.045 | 16.188

## 96. Re 7M Mach 0.50 (2)
BIGFOIL.COM POLAR EXPORT
NACA45009
NACA45009 |  |  |  | Cl Max: | 1.6667 | at alpha= | 10.5 | deg
XFOIL ncrit=9 |  |  |  | L/D Max: | 199.605 | at alpha= | 6 | deg
Re: | 7000000 |  |  | Cd Min: | 0.26414 | at alpha= | -20 | deg
Mach: | 0.5 |  |  | Cl=0 at alpha= | -3.0364 | deg
|  |  |  | @ Cl=0.1, Cd= | 0.0067968
|  |  |  | @ Cl=0.4, Cd= | 0.0062054
|  |  |  | @ Cl=0.6, Cd= | 0.0062186
alpha (deg) | Cl | Cd | Cm | Cl/Cd
-20 | -0.7254 | 0.26414 | 0.0604 | -2.7463
-19.5 | -0.7034 | 0.25628 | 0.0558 | -2.7447
-19 | -0.6816 | 0.24796 | 0.0512 | -2.7488
-18.5 | -0.6595 | 0.24065 | 0.0468 | -2.7405
-18 | -0.6372 | 0.23363 | 0.0426 | -2.7274
-17.5 | -0.6151 | 0.22577 | 0.0385 | -2.7245
-17 | -0.5936 | 0.2182 | 0.0345 | -2.7204
-16.5 | -0.5728 | 0.21041 | 0.0306 | -2.7223
-16 | -0.5519 | 0.2027 | 0.0266 | -2.7227
-15.5 | -0.5326 | 0.19463 | 0.0228 | -2.7365
-15 | -0.5129 | 0.18699 | 0.0192 | -2.7429
-14.5 | -0.4938 | 0.17933 | 0.0157 | -2.7536
-13.5 | -0.4546 | 0.16536 | 0.0093 | -2.7492
-13 | -0.4356 | 0.15816 | 0.0063 | -2.7542
-12.5 | -0.4259 | 0.14812 | 0.0028 | -2.8754
-11.5 | -0.3854 | 0.13333 | -0.0051 | -2.8906
-11 | -0.2816 | 0.11762 | -0.037 | -2.3942
-10 | -0.2551 | 0.1047 | -0.0415 | -2.4365
-9 | -0.2289 | 0.09155 | -0.0467 | -2.5003
-8.5 | -0.2143 | 0.08571 | -0.049 | -2.5003
-8 | -0.2065 | 0.07896 | -0.0516 | -2.6152
-7.5 | -0.2069 | 0.07163 | -0.0546 | -2.8885
-6.5 | -0.2024 | 0.06103 | -0.0586 | -3.3164
-6 | -0.1866 | 0.05469 | -0.0624 | -3.412
-5.5 | -0.1679 | 0.04706 | -0.0658 | -3.5678
-5 | -0.1399 | 0.03955 | -0.0676 | -3.5373
-4.5 | -0.109 | 0.0309 | -0.0677 | -3.5275
-4 | -0.0701 | 0.02347 | -0.0656 | -2.9868
-3.5 | -0.0585 | 0.0091 | -0.0604 | -6.4286
-3 | 0.0046 | 0.00741 | -0.0575 | 0.62078
-2.5 | 0.0722 | 0.00693 | -0.0554 | 10.4185
-2 | 0.139 | 0.00661 | -0.0536 | 21.0287
-1.5 | 0.206 | 0.00644 | -0.0522 | 31.9876
-1 | 0.2729 | 0.00631 | -0.051 | 43.2488
-0.5 | 0.3392 | 0.00626 | -0.05 | 54.1853
0 | 0.406 | 0.0062 | -0.0492 | 65.4839
0.5 | 0.4721 | 0.0062 | -0.0485 | 76.1452
1 | 0.5383 | 0.0062 | -0.0478 | 86.8226
1.5 | 0.6046 | 0.00622 | -0.0472 | 97.2026
2 | 0.6708 | 0.00629 | -0.0465 | 106.6455
2.5 | 0.7374 | 0.00633 | -0.0459 | 116.4929
3 | 0.8031 | 0.00639 | -0.045 | 125.6808
3.5 | 0.8483 | 0.00515 | -0.0404 | 164.7184
4.5 | 1.0131 | 0.00544 | -0.0448 | 186.2316
5 | 1.0974 | 0.00569 | -0.047 | 192.8647
5.5 | 1.1847 | 0.00599 | -0.0495 | 197.7796
6 | 1.2635 | 0.00633 | -0.0499 | 199.6051
6.5 | 1.3336 | 0.00691 | -0.0484 | 192.9957
7 | 1.3897 | 0.00757 | -0.044 | 183.5799
7.5 | 1.436 | 0.00877 | -0.038 | 163.74
8.5 | 1.5174 | 0.01193 | -0.0243 | 127.192
9 | 1.5685 | 0.01303 | -0.0186 | 120.3761
9.5 | 1.6147 | 0.01427 | -0.0121 | 113.1535
10 | 1.6473 | 0.01569 | -0.0037 | 104.9904
10.5 | 1.6667 | 0.01828 | 0.0042 | 91.1761
11 | 1.6611 | 0.02352 | 0.0092 | 70.625
11.5 | 1.6281 | 0.03386 | 0.0065 | 48.0833
12 | 1.5792 | 0.04587 | 0.0028 | 34.4277
12.5 | 1.5272 | 0.05729 | -0.0001 | 26.6574
13 | 1.4782 | 0.0685 | -0.0033 | 21.5796
13.5 | 1.4338 | 0.07991 | -0.0071 | 17.9427
14 | 1.395 | 0.09144 | -0.0112 | 15.2559
14.5 | 1.3583 | 0.10316 | -0.0157 | 13.1669
15 | 1.3291 | 0.1144 | -0.0201 | 11.618
15.5 | 1.3006 | 0.12598 | -0.0251 | 10.3239

## 97. Re 8M Mach 0.00 (1)
BIGFOIL.COM POLAR EXPORT
NACA45009
NACA45009 |  |  |  | Cl Max: | 1.431 | at alpha= | 11.5 | deg
JavaFoil+Calcfoil stall+Eppler ext transition |  |  |  | L/D Max: | 135.118 | at alpha= | 8.5 | deg
Re: | 8000000 |  |  | Cd Min: | 0.00792 | at alpha= | 2.5 | deg
Mach: | 0 |  |  | Cl=0 at alpha= | -3.0263 | deg
|  |  |  | @ Cl=0.1, Cd= | 0.0090951
|  |  |  | @ Cl=0.4, Cd= | 0.0092709
|  |  |  | @ Cl=0.6, Cd= | 0.0097098
alpha (deg) | Cl | Cd | Cm | Cl/Cd
-16 | -0.336 | 0.12002 | -0.02 | -2.798
-15.5 | -0.347 | 0.114 | -0.02 | -3.043
-15 | -0.358 | 0.10929 | -0.02 | -3.272
-14.5 | -0.368 | 0.10381 | -0.02 | -3.544
-14 | -0.378 | 0.09827 | -0.02 | -3.844
-13.5 | -0.387 | 0.09314 | -0.02 | -4.152
-13 | -0.395 | 0.08843 | -0.019 | -4.463
-12.5 | -0.401 | 0.0833 | -0.019 | -4.818
-12 | -0.406 | 0.07838 | -0.02 | -5.186
-11.5 | -0.41 | 0.07415 | -0.02 | -5.525
-11 | -0.411 | 0.07004 | -0.02 | -5.862
-10.5 | -0.409 | 0.06612 | -0.02 | -6.188
-10 | -0.405 | 0.06237 | -0.02 | -6.49
-9.5 | -0.397 | 0.05879 | -0.02 | -6.758
-9 | -0.387 | 0.05546 | -0.02 | -6.969
-8.5 | -0.372 | 0.05193 | -0.021 | -7.173
-8 | -0.355 | 0.04953 | -0.021 | -7.16
-7.5 | -0.333 | 0.04642 | -0.021 | -7.178
-7 | -0.308 | 0.04344 | -0.022 | -7.092
-6.5 | -0.279 | 0.04053 | -0.023 | -6.894
-6 | -0.248 | 0.03735 | -0.024 | -6.634
-5.5 | -0.213 | 0.03362 | -0.026 | -6.35
-5 | -0.212 | 0.01007 | -0.04 | -21.035
-4.5 | -0.161 | 0.00993 | -0.04 | -16.241
-4 | -0.108 | 0.00971 | -0.04 | -11.168
-3.5 | -0.054 | 0.00949 | -0.04 | -5.65
-3 | 0.003 | 0.00934 | -0.04 | 0.285
-2.5 | 0.06 | 0.00919 | -0.04 | 6.546
-2 | 0.119 | 0.00905 | -0.04 | 13.101
-1.5 | 0.177 | 0.00996 | -0.04 | 17.802
-1 | 0.237 | 0.00965 | -0.041 | 24.529
-0.5 | 0.296 | 0.00949 | -0.041 | 31.201
0 | 0.355 | 0.00937 | -0.041 | 37.936
0.5 | 0.414 | 0.00924 | -0.041 | 44.804
1 | 0.473 | 0.00917 | -0.041 | 51.576
1.5 | 0.531 | 0.01025 | -0.041 | 51.812
2 | 0.589 | 0.01012 | -0.041 | 58.248
2.5 | 0.648 | 0.00792 | -0.042 | 81.781
3 | 0.706 | 0.00795 | -0.042 | 88.765
3.5 | 0.764 | 0.008 | -0.042 | 95.482
4 | 0.821 | 0.00807 | -0.042 | 101.801
4.5 | 0.879 | 0.00821 | -0.042 | 107.119
5 | 0.936 | 0.00831 | -0.043 | 112.631
5.5 | 0.993 | 0.00853 | -0.043 | 116.442
6 | 1.05 | 0.00878 | -0.043 | 119.557
6.5 | 1.106 | 0.00908 | -0.043 | 121.754
7 | 1.159 | 0.00943 | -0.043 | 122.911
7.5 | 1.209 | 0.00999 | -0.044 | 120.953
8 | 1.257 | 0.01061 | -0.044 | 118.444
8.5 | 1.3 | 0.00962 | -0.044 | 135.118
9 | 1.336 | 0.0113 | -0.044 | 118.3
9.5 | 1.369 | 0.01213 | -0.044 | 112.918
10 | 1.397 | 0.0129 | -0.044 | 108.311
10.5 | 1.417 | 0.01379 | -0.045 | 102.732
11 | 1.428 | 0.01481 | -0.045 | 96.434
11.5 | 1.431 | 0.01606 | -0.045 | 89.101
12 | 1.426 | 0.01763 | -0.045 | 80.917
12.5 | 1.414 | 0.01948 | -0.044 | 72.59
13 | 1.395 | 0.02183 | -0.044 | 63.888
13.5 | 1.37 | 0.02461 | -0.044 | 55.648
14 | 1.338 | 0.02799 | -0.044 | 47.815
14.5 | 1.303 | 0.03181 | -0.044 | 40.958
15 | 1.264 | 0.03611 | -0.043 | 35.003
15.5 | 1.222 | 0.04074 | -0.043 | 30.002
16 | 1.177 | 0.0462 | -0.043 | 25.475
16.5 | 1.126 | 0.05202 | -0.043 | 21.648

## 98. Re 8M Mach 0.00 (2)
BIGFOIL.COM POLAR EXPORT
NACA45009
NACA45009 |  |  |  | Cl Max: | 1.834 | at alpha= | 17.5 | deg
XFOIL ncrit=9 |  |  |  | L/D Max: | 190.156 | at alpha= | 5.5 | deg
Re: | 8000000 |  |  | Cd Min: | 0.0833 | at alpha= | 20 | deg
Mach: | 0 |  |  | Cl=0 at alpha= | -3.0897 | deg
|  |  |  | @ Cl=0.1, Cd= | 0.0061162
|  |  |  | @ Cl=0.4, Cd= | 0.0058498
|  |  |  | @ Cl=0.6, Cd= | 0.00587
alpha (deg) | Cl | Cd | Cm | Cl/Cd
-12.5 | -1.0102 | 0.01631 | -0.0541 | -61.9375
-12 | -0.9611 | 0.01426 | -0.0538 | -67.3983
-11.5 | -0.9033 | 0.01262 | -0.055 | -71.5769
-11 | -0.838 | 0.01136 | -0.0575 | -73.7676
-10.5 | -0.7814 | 0.01048 | -0.0578 | -74.5611
-10 | -0.7338 | 0.00993 | -0.056 | -73.8973
-9.5 | -0.6848 | 0.00947 | -0.0545 | -72.3126
-9 | -0.6343 | 0.00911 | -0.0532 | -69.6268
-8.5 | -0.5827 | 0.00883 | -0.0522 | -65.9909
-8 | -0.5304 | 0.00858 | -0.0513 | -61.8182
-7.5 | -0.4783 | 0.00823 | -0.0503 | -58.1166
-7 | -0.426 | 0.00784 | -0.0494 | -54.3367
-6.5 | -0.3727 | 0.00755 | -0.0487 | -49.3642
-6 | -0.3188 | 0.00732 | -0.048 | -43.5519
-5.5 | -0.2645 | 0.00713 | -0.0474 | -37.0968
-5 | -0.2098 | 0.00697 | -0.0469 | -30.1004
-4.5 | -0.1553 | 0.00675 | -0.0463 | -23.0074
-4 | -0.1005 | 0.00655 | -0.0459 | -15.3435
-3.5 | -0.0453 | 0.00641 | -0.0454 | -7.0671
-3 | 0.0099 | 0.0063 | -0.045 | 1.5714
-2.5 | 0.0652 | 0.00616 | -0.0447 | 10.5844
-2 | 0.1208 | 0.00609 | -0.0444 | 19.8358
-1.5 | 0.1761 | 0.006 | -0.044 | 29.35
-1 | 0.2319 | 0.00593 | -0.0438 | 39.1062
-0.5 | 0.2875 | 0.00591 | -0.0435 | 48.6464
0 | 0.3432 | 0.00586 | -0.0433 | 58.5666
0.5 | 0.3988 | 0.00585 | -0.0431 | 68.1709
1 | 0.4544 | 0.00584 | -0.0429 | 77.8082
1.5 | 0.51 | 0.00584 | -0.0427 | 87.3288
2 | 0.5654 | 0.00587 | -0.0425 | 96.3203
2.5 | 0.6208 | 0.00587 | -0.0424 | 105.7581
3 | 0.6727 | 0.00556 | -0.0417 | 120.9892
3.5 | 0.7151 | 0.00464 | -0.0391 | 154.1164
4 | 0.7663 | 0.00453 | -0.0379 | 169.1611
4.5 | 0.8415 | 0.00472 | -0.0424 | 178.2839
5 | 0.9034 | 0.00489 | -0.0439 | 184.7444
5.5 | 0.9736 | 0.00512 | -0.0473 | 190.1562
6 | 1.0337 | 0.00545 | -0.0486 | 189.6697
6.5 | 1.0927 | 0.00591 | -0.0498 | 184.89
7 | 1.1512 | 0.00639 | -0.0508 | 180.1565
7.5 | 1.1971 | 0.00707 | -0.0492 | 169.3211
8 | 1.2376 | 0.00793 | -0.0465 | 156.0656
8.5 | 1.2789 | 0.00875 | -0.0441 | 146.16
9 | 1.3221 | 0.00944 | -0.042 | 140.053
9.5 | 1.3668 | 0.01005 | -0.0403 | 136
10 | 1.4122 | 0.01062 | -0.0388 | 132.9755
10.5 | 1.4573 | 0.01121 | -0.0373 | 130
11 | 1.5015 | 0.01183 | -0.0358 | 126.9231
11.5 | 1.5449 | 0.01248 | -0.0341 | 123.7901
12 | 1.5874 | 0.01314 | -0.0324 | 120.8067
12.5 | 1.6283 | 0.01385 | -0.0305 | 117.5668
13 | 1.666 | 0.01469 | -0.0282 | 113.4105
14 | 1.7356 | 0.01636 | -0.0228 | 106.088
14.5 | 1.7587 | 0.01741 | -0.0184 | 101.0167
15 | 1.7807 | 0.01876 | -0.0146 | 94.92
15.5 | 1.7978 | 0.02057 | -0.011 | 87.3991
16 | 1.8141 | 0.02274 | -0.0082 | 79.7757
16.5 | 1.8259 | 0.02563 | -0.0063 | 71.2407
17 | 1.8337 | 0.02943 | -0.0054 | 62.3072
17.5 | 1.834 | 0.03459 | -0.0057 | 53.0211
18 | 1.8238 | 0.04153 | -0.0071 | 43.9152
18.5 | 1.7996 | 0.05056 | -0.0094 | 35.5934
19 | 1.7683 | 0.06062 | -0.0122 | 29.1702
19.5 | 1.7287 | 0.07203 | -0.0156 | 23.9997
20 | 1.6924 | 0.0833 | -0.0192 | 20.3169

## 99. Re 8M Mach 0.10 (1)
BIGFOIL.COM POLAR EXPORT
NACA45009
NACA45009 |  |  |  | Cl Max: | 1.426 | at alpha= | 11 | deg
JavaFoil+Calcfoil stall+Eppler ext transition |  |  |  | L/D Max: | 133.844 | at alpha= | 8.5 | deg
Re: | 8000000 |  |  | Cd Min: | 0.00794 | at alpha= | 2.5 | deg
Mach: | 0.1 |  |  | Cl=0 at alpha= | -3.0263 | deg
|  |  |  | @ Cl=0.1, Cd= | 0.0090983
|  |  |  | @ Cl=0.4, Cd= | 0.0093471
|  |  |  | @ Cl=0.6, Cd= | 0.0098676
alpha (deg) | Cl | Cd | Cm | Cl/Cd
-15.5 | -0.307 | 0.11498 | -0.02 | -2.674
-15 | -0.32 | 0.10975 | -0.02 | -2.918
-14.5 | -0.333 | 0.10366 | -0.02 | -3.211
-14 | -0.345 | 0.09882 | -0.02 | -3.491
-13.5 | -0.356 | 0.09402 | -0.02 | -3.79
-13 | -0.367 | 0.08939 | -0.019 | -4.103
-12.5 | -0.376 | 0.08433 | -0.019 | -4.46
-12 | -0.384 | 0.07936 | -0.02 | -4.838
-11.5 | -0.39 | 0.07504 | -0.02 | -5.195
-11 | -0.393 | 0.07061 | -0.02 | -5.573
-10.5 | -0.395 | 0.0667 | -0.02 | -5.915
-10 | -0.393 | 0.06288 | -0.02 | -6.244
-9.5 | -0.387 | 0.05933 | -0.02 | -6.531
-9 | -0.379 | 0.05603 | -0.02 | -6.76
-8.5 | -0.366 | 0.05247 | -0.02 | -6.985
-8 | -0.35 | 0.05019 | -0.021 | -6.976
-7.5 | -0.33 | 0.04679 | -0.021 | -7.054
-7 | -0.306 | 0.04382 | -0.022 | -6.984
-6.5 | -0.278 | 0.04091 | -0.022 | -6.801
-6 | -0.247 | 0.0379 | -0.024 | -6.518
-5.5 | -0.213 | 0.03466 | -0.025 | -6.138
-5 | -0.212 | 0.0101 | -0.04 | -21.006
-4.5 | -0.162 | 0.00994 | -0.04 | -16.268
-4 | -0.109 | 0.00977 | -0.04 | -11.126
-3.5 | -0.054 | 0.00953 | -0.04 | -5.652
-3 | 0.003 | 0.00935 | -0.04 | 0.286
-2.5 | 0.06 | 0.0092 | -0.04 | 6.567
-2 | 0.119 | 0.00905 | -0.041 | 13.152
-1.5 | 0.178 | 0.01003 | -0.041 | 17.769
-1 | 0.238 | 0.00969 | -0.041 | 24.539
-0.5 | 0.297 | 0.00957 | -0.041 | 31.098
0 | 0.357 | 0.00942 | -0.041 | 37.934
0.5 | 0.416 | 0.00932 | -0.041 | 44.661
1 | 0.475 | 0.00921 | -0.041 | 51.606
1.5 | 0.534 | 0.0103 | -0.041 | 51.827
2 | 0.592 | 0.01017 | -0.042 | 58.254
2.5 | 0.651 | 0.00794 | -0.042 | 81.997
3 | 0.709 | 0.00797 | -0.042 | 88.94
3.5 | 0.767 | 0.00802 | -0.042 | 95.653
4 | 0.825 | 0.0081 | -0.042 | 101.96
4.5 | 0.883 | 0.00824 | -0.043 | 107.256
5 | 0.941 | 0.00838 | -0.043 | 112.218
5.5 | 0.998 | 0.0086 | -0.043 | 116.025
6 | 1.055 | 0.00887 | -0.043 | 119.027
6.5 | 1.111 | 0.00914 | -0.043 | 121.632
7 | 1.164 | 0.00954 | -0.044 | 122.02
7.5 | 1.214 | 0.01007 | -0.044 | 120.564
8 | 1.262 | 0.01007 | -0.044 | 125.304
8.5 | 1.305 | 0.00975 | -0.044 | 133.844
9 | 1.341 | 0.01145 | -0.044 | 117.122
9.5 | 1.373 | 0.01228 | -0.045 | 111.807
10 | 1.399 | 0.01311 | -0.045 | 106.685
10.5 | 1.417 | 0.01402 | -0.045 | 101.045
11 | 1.426 | 0.01513 | -0.045 | 94.224
11.5 | 1.426 | 0.01645 | -0.045 | 86.718
12 | 1.418 | 0.01813 | -0.045 | 78.2
12.5 | 1.402 | 0.0202 | -0.045 | 69.393
13 | 1.378 | 0.02276 | -0.044 | 60.552
13.5 | 1.348 | 0.02578 | -0.044 | 52.295
14 | 1.313 | 0.02929 | -0.044 | 44.81
14.5 | 1.272 | 0.03337 | -0.044 | 38.12
15 | 1.228 | 0.03796 | -0.043 | 32.348
15.5 | 1.181 | 0.04303 | -0.043 | 27.443
16 | 1.13 | 0.04898 | -0.043 | 23.07

## 100. Re 8M Mach 0.10 (2)
BIGFOIL.COM POLAR EXPORT
NACA45009
NACA45009 |  |  |  | Cl Max: | 1.8246 | at alpha= | 17 | deg
XFOIL ncrit=9 |  |  |  | L/D Max: | 190.642 | at alpha= | 5.5 | deg
Re: | 8000000 |  |  | Cd Min: | 0.19305 | at alpha= | -16.5 | deg
Mach: | 0.1 |  |  | Cl=0 at alpha= | -3.0887 | deg
|  |  |  | @ Cl=0.1, Cd= | 0.0061244
|  |  |  | @ Cl=0.4, Cd= | 0.0058504
|  |  |  | @ Cl=0.6, Cd= | 0.00588
alpha (deg) | Cl | Cd | Cm | Cl/Cd
-16.5 | -0.5557 | 0.19305 | 0.0267 | -2.8785
-16 | -0.5392 | 0.18724 | 0.0238 | -2.8797
-15.5 | -0.5245 | 0.18024 | 0.0208 | -2.91
-15 | -0.5082 | 0.17418 | 0.0181 | -2.9177
-14.5 | -0.5002 | 0.16537 | 0.0148 | -3.0247
-14 | -0.4924 | 0.15655 | 0.0117 | -3.1453
-13.5 | -0.4844 | 0.14838 | 0.0087 | -3.2646
-11.5 | -0.9104 | 0.01453 | -0.0573 | -62.6566
-11 | -0.8455 | 0.0125 | -0.0598 | -67.64
-10.5 | -0.7882 | 0.01126 | -0.0601 | -70
-10 | -0.7407 | 0.0105 | -0.0579 | -70.5429
-9.5 | -0.6916 | 0.0099 | -0.0561 | -69.8586
-9 | -0.6406 | 0.00943 | -0.0547 | -67.9321
-8.5 | -0.5886 | 0.00905 | -0.0535 | -65.0387
-8 | -0.5358 | 0.00875 | -0.0524 | -61.2343
-7.5 | -0.4822 | 0.00856 | -0.0515 | -56.3318
-7 | -0.4299 | 0.00799 | -0.0503 | -53.8048
-6.5 | -0.3761 | 0.00766 | -0.0495 | -49.0992
-6 | -0.3217 | 0.0074 | -0.0487 | -43.473
-5.5 | -0.2669 | 0.00719 | -0.048 | -37.121
-5 | -0.2118 | 0.007 | -0.0474 | -30.2571
-4.5 | -0.1566 | 0.0068 | -0.0469 | -23.0294
-4 | -0.1015 | 0.00657 | -0.0463 | -15.449
-3.5 | -0.0459 | 0.00643 | -0.0458 | -7.1384
-3 | 0.0099 | 0.00633 | -0.0454 | 1.564
-2.5 | 0.0654 | 0.00618 | -0.045 | 10.5825
-2 | 0.1214 | 0.00609 | -0.0446 | 19.9343
-1.5 | 0.1771 | 0.00601 | -0.0443 | 29.4676
-1 | 0.2332 | 0.00594 | -0.044 | 39.2593
-0.5 | 0.2892 | 0.00591 | -0.0437 | 48.934
0 | 0.3452 | 0.00587 | -0.0435 | 58.8075
0.5 | 0.4012 | 0.00585 | -0.0433 | 68.5812
1 | 0.4571 | 0.00585 | -0.043 | 78.1368
1.5 | 0.5131 | 0.00585 | -0.0429 | 87.7094
2 | 0.5687 | 0.00588 | -0.0427 | 96.7177
2.5 | 0.6245 | 0.00588 | -0.0425 | 106.2075
3 | 0.6776 | 0.00567 | -0.0419 | 119.5062
3.5 | 0.7195 | 0.00465 | -0.0392 | 154.7312
4 | 0.771 | 0.00454 | -0.038 | 169.8238
4.5 | 0.8467 | 0.00474 | -0.0425 | 178.6287
5 | 0.9092 | 0.00491 | -0.044 | 185.1731
5.5 | 0.9799 | 0.00514 | -0.0474 | 190.642
6 | 1.0405 | 0.00547 | -0.0487 | 190.2194
6.5 | 1.1 | 0.00593 | -0.0498 | 185.4975
7 | 1.159 | 0.00642 | -0.0508 | 180.5296
7.5 | 1.2048 | 0.00711 | -0.049 | 169.4515
8 | 1.2449 | 0.00802 | -0.0462 | 155.2244
8.5 | 1.2866 | 0.00886 | -0.0436 | 145.2144
9 | 1.3302 | 0.00955 | -0.0415 | 139.288
9.5 | 1.3754 | 0.01016 | -0.0397 | 135.374
10 | 1.4211 | 0.01075 | -0.0381 | 132.1953
10.5 | 1.4666 | 0.01135 | -0.0365 | 129.2159
11 | 1.5113 | 0.01198 | -0.0349 | 126.1519
11.5 | 1.5544 | 0.01268 | -0.033 | 122.5868
12 | 1.5974 | 0.01334 | -0.0312 | 119.7451
12.5 | 1.6376 | 0.01412 | -0.029 | 115.9773
13 | 1.675 | 0.015 | -0.0264 | 111.6667
13.5 | 1.7117 | 0.01582 | -0.0239 | 108.1985
14 | 1.7392 | 0.01676 | -0.0197 | 103.7709
14.5 | 1.762 | 0.018 | -0.0154 | 97.8889
15 | 1.7816 | 0.01961 | -0.0115 | 90.8516
15.5 | 1.7992 | 0.02159 | -0.0083 | 83.3349
16 | 1.8127 | 0.02425 | -0.0059 | 74.7505
16.5 | 1.8213 | 0.02782 | -0.0045 | 65.4673
17 | 1.8246 | 0.03257 | -0.0043 | 56.0209
17.5 | 1.8181 | 0.03903 | -0.0055 | 46.5821
18 | 1.799 | 0.04743 | -0.0076 | 37.9296
18.5 | 1.7655 | 0.05776 | -0.0104 | 30.5661
19 | 1.7273 | 0.0689 | -0.0137 | 25.0697
19.5 | 1.6855 | 0.08081 | -0.0175 | 20.8576
20 | 1.6518 | 0.09188 | -0.0211 | 17.9778

## 101. Re 8M Mach 0.25 (1)
BIGFOIL.COM POLAR EXPORT
NACA45009
NACA45009 |  |  |  | Cl Max: | 1.407 | at alpha= | 10.5 | deg
JavaFoil+Calcfoil stall+Eppler ext transition |  |  |  | L/D Max: | 139.155 | at alpha= | 8.5 | deg
Re: | 8000000 |  |  | Cd Min: | 0.00811 | at alpha= | 2.5 | deg
Mach: | 0.25 |  |  | Cl=0 at alpha= | -3.0259 | deg
|  |  |  | @ Cl=0.1, Cd= | 0.0092623
|  |  |  | @ Cl=0.4, Cd= | 0.0095159
|  |  |  | @ Cl=0.6, Cd= | 0.010377
alpha (deg) | Cl | Cd | Cm | Cl/Cd
-13.5 | -0.059 | 0.09535 | -0.02 | -0.622
-13 | -0.056 | 0.09364 | -0.02 | -0.603
-12.5 | -0.114 | 0.08706 | -0.02 | -1.304
-12 | -0.166 | 0.08239 | -0.02 | -2.015
-11.5 | -0.205 | 0.07803 | -0.02 | -2.621
-11 | -0.237 | 0.07392 | -0.02 | -3.201
-10.5 | -0.263 | 0.06988 | -0.02 | -3.771
-10 | -0.285 | 0.06602 | -0.02 | -4.319
-9.5 | -0.301 | 0.06196 | -0.02 | -4.864
-9 | -0.312 | 0.05816 | -0.02 | -5.357
-8.5 | -0.316 | 0.05494 | -0.02 | -5.744
-8 | -0.313 | 0.05187 | -0.02 | -6.037
-7.5 | -0.304 | 0.04866 | -0.02 | -6.252
-7 | -0.289 | 0.04595 | -0.021 | -6.291
-6.5 | -0.268 | 0.0429 | -0.022 | -6.248
-6 | -0.241 | 0.04018 | -0.022 | -6.007
-5.5 | -0.21 | 0.0372 | -0.023 | -5.642
-5 | -0.174 | 0.03381 | -0.025 | -5.147
-4.5 | -0.163 | 0.01007 | -0.041 | -16.216
-4 | -0.11 | 0.00995 | -0.041 | -11.098
-3.5 | -0.055 | 0.00976 | -0.041 | -5.623
-3 | 0.003 | 0.00951 | -0.041 | 0.287
-2.5 | 0.062 | 0.00937 | -0.042 | 6.601
-2 | 0.122 | 0.0092 | -0.042 | 13.264
-1.5 | 0.183 | 0.0091 | -0.042 | 20.105
-1 | 0.244 | 0.00909 | -0.042 | 26.861
-0.5 | 0.306 | 0.00983 | -0.042 | 31.096
0 | 0.367 | 0.00957 | -0.042 | 38.327
0.5 | 0.428 | 0.00947 | -0.042 | 45.136
1 | 0.488 | 0.00939 | -0.042 | 51.961
1.5 | 0.548 | 0.01049 | -0.043 | 52.261
2 | 0.608 | 0.01036 | -0.043 | 58.737
2.5 | 0.669 | 0.00811 | -0.043 | 82.422
3 | 0.728 | 0.00819 | -0.043 | 88.89
3.5 | 0.788 | 0.00824 | -0.043 | 95.644
4 | 0.848 | 0.00834 | -0.043 | 101.63
4.5 | 0.907 | 0.00851 | -0.044 | 106.541
5 | 0.966 | 0.00869 | -0.044 | 111.135
5.5 | 1.025 | 0.00894 | -0.044 | 114.654
6 | 1.083 | 0.00924 | -0.044 | 117.222
6.5 | 1.14 | 0.00958 | -0.045 | 119.065
7 | 1.194 | 0.01005 | -0.045 | 118.751
7.5 | 1.244 | 0.00935 | -0.045 | 133.071
8 | 1.291 | 0.00952 | -0.045 | 135.618
8.5 | 1.332 | 0.00957 | -0.045 | 139.155
9 | 1.36 | 0.01234 | -0.045 | 110.239
9.5 | 1.386 | 0.0133 | -0.046 | 104.223
10 | 1.403 | 0.01438 | -0.046 | 97.537
10.5 | 1.407 | 0.01566 | -0.046 | 89.848
11 | 1.399 | 0.01721 | -0.046 | 81.286
11.5 | 1.378 | 0.01934 | -0.045 | 71.223
12 | 1.345 | 0.02186 | -0.045 | 61.515
12.5 | 1.3 | 0.02503 | -0.045 | 51.929
13 | 1.243 | 0.02891 | -0.044 | 43.004
13.5 | 1.176 | 0.03363 | -0.044 | 34.981
14 | 1.1 | 0.03908 | -0.044 | 28.158
14.5 | 1.015 | 0.04599 | -0.043 | 22.077
15 | 0.925 | 0.0535 | -0.043 | 17.288
15.5 | 0.831 | 0.06108 | -0.042 | 13.597

## 102. Re 8M Mach 0.25 (2)
BIGFOIL.COM POLAR EXPORT
NACA45009
NACA45009 |  |  |  | Cl Max: | 1.7786 | at alpha= | 15.5 | deg
XFOIL ncrit=9 |  |  |  | L/D Max: | 193.662 | at alpha= | 6 | deg
Re: | 8000000 |  |  | Cd Min: | 0.12833 | at alpha= | 20 | deg
Mach: | 0.25 |  |  | Cl=0 at alpha= | -3.0766 | deg
|  |  |  | @ Cl=0.1, Cd= | 0.006181
|  |  |  | @ Cl=0.4, Cd= | 0.0058873
|  |  |  | @ Cl=0.6, Cd= | 0.0059266
alpha (deg) | Cl | Cd | Cm | Cl/Cd
-8 | -0.5606 | 0.01134 | -0.0598 | -49.4356
-7.5 | -0.507 | 0.0101 | -0.0578 | -50.198
-7 | -0.4513 | 0.00931 | -0.056 | -48.4748
-6.5 | -0.3945 | 0.00869 | -0.0545 | -45.397
-6 | -0.3382 | 0.00796 | -0.053 | -42.4874
-5.5 | -0.2805 | 0.00761 | -0.0518 | -36.8594
-5 | -0.2226 | 0.00727 | -0.0507 | -30.619
-4.5 | -0.1646 | 0.00703 | -0.0497 | -23.4139
-4 | -0.107 | 0.00676 | -0.0488 | -15.8284
-3.5 | -0.0492 | 0.00654 | -0.048 | -7.5229
-3 | 0.0089 | 0.00639 | -0.0473 | 1.3928
-2.5 | 0.0666 | 0.00625 | -0.0467 | 10.656
-2 | 0.1247 | 0.00613 | -0.0462 | 20.3426
-1.5 | 0.1825 | 0.00605 | -0.0457 | 30.1653
-1 | 0.2405 | 0.006 | -0.0453 | 40.0833
-0.5 | 0.2985 | 0.00593 | -0.0449 | 50.3373
0 | 0.3562 | 0.00591 | -0.0446 | 60.2707
0.5 | 0.4142 | 0.00588 | -0.0443 | 70.4422
1 | 0.4719 | 0.0059 | -0.044 | 79.9831
1.5 | 0.5299 | 0.00589 | -0.0438 | 89.966
2 | 0.5874 | 0.00592 | -0.0435 | 99.223
2.5 | 0.645 | 0.00595 | -0.0432 | 108.4034
3 | 0.702 | 0.0059 | -0.0429 | 118.9831
3.5 | 0.7435 | 0.00476 | -0.0397 | 156.1975
4 | 0.7969 | 0.00461 | -0.0384 | 172.8633
4.5 | 0.8761 | 0.00483 | -0.043 | 181.3872
5 | 0.941 | 0.00504 | -0.0444 | 186.7063
5.5 | 1.015 | 0.00526 | -0.0478 | 192.9658
6 | 1.0787 | 0.00557 | -0.0489 | 193.6625
6.5 | 1.141 | 0.00607 | -0.0499 | 187.9736
7 | 1.2027 | 0.00661 | -0.0507 | 181.9516
7.5 | 1.247 | 0.00738 | -0.0478 | 168.9702
8 | 1.2871 | 0.00844 | -0.0442 | 152.5
8.5 | 1.3299 | 0.00935 | -0.0411 | 142.2353
9 | 1.3758 | 0.01008 | -0.0385 | 136.4881
9.5 | 1.4232 | 0.01076 | -0.0362 | 132.2677
10 | 1.4709 | 0.01142 | -0.034 | 128.8004
10.5 | 1.5176 | 0.01214 | -0.0316 | 125.0082
11 | 1.5627 | 0.01292 | -0.0291 | 120.952
11.5 | 1.6072 | 0.0137 | -0.0264 | 117.3139
12 | 1.6477 | 0.01464 | -0.0231 | 112.5478
12.5 | 1.6854 | 0.01566 | -0.0196 | 107.6245
13 | 1.7127 | 0.01672 | -0.0142 | 102.4342
13.5 | 1.7372 | 0.01813 | -0.0094 | 95.8191
14 | 1.7528 | 0.02033 | -0.0047 | 86.2174
14.5 | 1.768 | 0.02304 | -0.0014 | 76.7361
15 | 1.7772 | 0.02691 | 0.0004 | 66.0424
15.5 | 1.7786 | 0.03238 | 0.0004 | 54.929
16 | 1.7635 | 0.04046 | -0.0014 | 43.5863
16.5 | 1.7378 | 0.05001 | -0.0041 | 34.7491
17 | 1.7022 | 0.0606 | -0.0069 | 28.0891
17.5 | 1.6603 | 0.07206 | -0.0103 | 23.0405
18 | 1.6203 | 0.08369 | -0.0141 | 19.3607
18.5 | 1.5816 | 0.09554 | -0.0182 | 16.5543
19 | 1.551 | 0.10656 | -0.0222 | 14.5552
19.5 | 1.5197 | 0.11782 | -0.0266 | 12.8985
20 | 1.4945 | 0.12833 | -0.0308 | 11.6458

## 103. Re 8M Mach 0.50 (1)
BIGFOIL.COM POLAR EXPORT
NACA45009
NACA45009 |  |  |  | Cl Max: | 1.365 | at alpha= | 8 | deg
JavaFoil+Calcfoil stall+Eppler ext transition |  |  |  | L/D Max: | 146.584 | at alpha= | 7 | deg
Re: | 8000000 |  |  | Cd Min: | 0.00802 | at alpha= | 3 | deg
Mach: | 0.5 |  |  | Cl=0 at alpha= | -3.0213 | deg
|  |  |  | @ Cl=0.1, Cd= | 0.0094563
|  |  |  | @ Cl=0.4, Cd= | 0.009677
|  |  |  | @ Cl=0.6, Cd= | 0.009489
alpha (deg) | Cl | Cd | Cm | Cl/Cd
-20 | -0.891 | 0.14121 | -0.028 | -6.31
-19.5 | -0.867 | 0.13256 | -0.028 | -6.541
-19 | -0.844 | 0.12332 | -0.029 | -6.845
-18.5 | -0.813 | 0.13176 | -0.027 | -6.172
-18 | -0.789 | 0.12286 | -0.027 | -6.421
-17.5 | -0.765 | 0.11416 | -0.027 | -6.699
-17 | -0.741 | 0.10638 | -0.028 | -6.964
-16.5 | -0.71 | 0.11325 | -0.026 | -6.273
-16 | -0.686 | 0.10425 | -0.026 | -6.578
-15.5 | -0.661 | 0.09672 | -0.027 | -6.838
-15 | -0.634 | 0.09728 | -0.026 | -6.521
-14.5 | -0.607 | 0.0953 | -0.025 | -6.37
-14 | -0.582 | 0.08712 | -0.026 | -6.684
-13.5 | -0.558 | 0.08045 | -0.026 | -6.931
-13 | -0.529 | 0.08326 | -0.025 | -6.354
-12.5 | -0.503 | 0.07825 | -0.024 | -6.427
-12 | -0.478 | 0.07183 | -0.025 | -6.652
-11.5 | -0.45 | 0.07222 | -0.024 | -6.237
-11 | -0.424 | 0.06806 | -0.024 | -6.232
-10.5 | -0.398 | 0.0633 | -0.024 | -6.292
-10 | -0.372 | 0.06175 | -0.024 | -6.021
-9.5 | -0.345 | 0.05896 | -0.024 | -5.853
-9 | -0.319 | 0.05513 | -0.024 | -5.782
-8.5 | -0.292 | 0.0548 | -0.023 | -5.329
-8 | -0.266 | 0.05142 | -0.023 | -5.164
-7.5 | -0.239 | 0.04769 | -0.024 | -5.016
-7 | -0.212 | 0.04698 | -0.023 | -4.52
-6.5 | -0.186 | 0.04391 | -0.023 | -4.233
-6 | -0.159 | 0.043 | -0.022 | -3.698
-5.5 | -0.132 | 0.04018 | -0.023 | -3.298
-5 | -0.106 | 0.03921 | -0.022 | -2.695
-4.5 | -0.079 | 0.038 | -0.022 | -2.077
-4 | -0.082 | 0.03593 | -0.022 | -2.285
-3.5 | -0.045 | 0.03261 | -0.025 | -1.393
-3 | 0.002 | 0.02835 | -0.03 | 0.084
-2.5 | 0.067 | 0.00954 | -0.046 | 7.06
-2 | 0.134 | 0.00937 | -0.047 | 14.358
-1.5 | 0.203 | 0.00916 | -0.047 | 22.135
-1 | 0.272 | 0.00904 | -0.047 | 30.048
-0.5 | 0.341 | 0.00901 | -0.047 | 37.821
0 | 0.41 | 0.00979 | -0.047 | 41.841
0.5 | 0.477 | 0.00962 | -0.047 | 49.617
1 | 0.545 | 0.00953 | -0.047 | 57.179
1.5 | 0.612 | 0.00948 | -0.048 | 64.562
2 | 0.679 | 0.01058 | -0.048 | 64.146
2.5 | 0.746 | 0.01048 | -0.048 | 71.156
3 | 0.812 | 0.00802 | -0.048 | 101.254
3.5 | 0.878 | 0.00861 | -0.048 | 102.054
4 | 0.944 | 0.0088 | -0.049 | 107.283
4.5 | 1.01 | 0.00906 | -0.049 | 111.453
5 | 1.075 | 0.00878 | -0.049 | 122.434
5.5 | 1.139 | 0.00918 | -0.049 | 124.063
6 | 1.202 | 0.00914 | -0.05 | 131.62
6.5 | 1.263 | 0.00922 | -0.05 | 136.909
7 | 1.314 | 0.00897 | -0.05 | 146.584
7.5 | 1.356 | 0.01033 | -0.05 | 131.292
8 | 1.365 | 0.01492 | -0.05 | 91.495
8.5 | 1.355 | 0.01732 | -0.049 | 78.228
9 | 1.298 | 0.02048 | -0.049 | 63.357
9.5 | 1.082 | 0.0256 | -0.048 | 42.253
10 | 0.803 | 0.02988 | -0.047 | 26.878
10.5 | 0.824 | 0.03461 | -0.047 | 23.82
11 | 0.846 | 0.03942 | -0.046 | 21.469
11.5 | 0.868 | 0.04467 | -0.046 | 19.442
12 | 0.893 | 0.04867 | -0.046 | 18.358
12.5 | 0.918 | 0.05313 | -0.045 | 17.279
13 | 0.944 | 0.05675 | -0.045 | 16.634

## 104. Re 8M Mach 0.50 (2)
BIGFOIL.COM POLAR EXPORT
NACA45009
NACA45009 |  |  |  | Cl Max: | 1.681 | at alpha= | 10.5 | deg
XFOIL ncrit=9 |  |  |  | L/D Max: | 204.205 | at alpha= | 6 | deg
Re: | 8000000 |  |  | Cd Min: | 0.13639 | at alpha= | -13 | deg
Mach: | 0.5 |  |  | Cl=0 at alpha= | -3.0287 | deg
|  |  |  | @ Cl=0.1, Cd= | 0.0066204
|  |  |  | @ Cl=0.4, Cd= | 0.0060828
|  |  |  | @ Cl=0.6, Cd= | 0.00609
alpha (deg) | Cl | Cd | Cm | Cl/Cd
-13 | -0.3003 | 0.13639 | -0.0111 | -2.2018
-12.5 | -0.2864 | 0.12944 | -0.015 | -2.2126
-12 | -0.2705 | 0.12312 | -0.0185 | -2.197
-11.5 | -0.253 | 0.11724 | -0.0217 | -2.158
-11 | -0.237 | 0.11082 | -0.0251 | -2.1386
-10.5 | -0.2227 | 0.10394 | -0.0283 | -2.1426
-10 | -0.2109 | 0.0963 | -0.0316 | -2.19
-9.5 | -0.1986 | 0.08898 | -0.0346 | -2.232
-9 | -0.1913 | 0.08068 | -0.0378 | -2.3711
-8.5 | -0.1824 | 0.07319 | -0.0406 | -2.4921
-8 | -0.1803 | 0.06488 | -0.0437 | -2.779
-7.5 | -0.1764 | 0.05771 | -0.0464 | -3.0567
-7 | -0.2036 | 0.06605 | -0.0567 | -3.0825
-6.5 | -0.2058 | 0.06029 | -0.0594 | -3.4135
-6 | -0.1881 | 0.05414 | -0.063 | -3.4743
-5.5 | -0.1694 | 0.04645 | -0.0663 | -3.6469
-5 | -0.1417 | 0.03871 | -0.068 | -3.6606
-4.5 | -0.1132 | 0.02945 | -0.0678 | -3.8438
-4 | -0.0774 | 0.02118 | -0.0653 | -3.6544
-3.5 | -0.0608 | 0.00848 | -0.0602 | -7.1698
-3 | 0.0037 | 0.00711 | -0.0574 | 0.52039
-2.5 | 0.0715 | 0.00673 | -0.0553 | 10.6241
-2 | 0.1391 | 0.00647 | -0.0536 | 21.4992
-1.5 | 0.2059 | 0.00629 | -0.0521 | 32.7345
-1 | 0.273 | 0.00617 | -0.051 | 44.2464
-0.5 | 0.3397 | 0.00611 | -0.0501 | 55.5974
0 | 0.4062 | 0.00608 | -0.0493 | 66.8092
0.5 | 0.4727 | 0.00606 | -0.0486 | 78.0033
1 | 0.5388 | 0.00609 | -0.0479 | 88.4729
1.5 | 0.6054 | 0.00609 | -0.0473 | 99.4089
2 | 0.6716 | 0.00615 | -0.0467 | 109.2033
2.5 | 0.7382 | 0.0062 | -0.046 | 119.0645
3 | 0.8046 | 0.00626 | -0.0453 | 128.5304
3.5 | 0.8543 | 0.00522 | -0.0416 | 163.659
4 | 0.9145 | 0.005 | -0.0392 | 182.9
4.5 | 1.011 | 0.00529 | -0.0444 | 191.1153
5 | 1.0894 | 0.00556 | -0.0454 | 195.9353
5.5 | 1.1791 | 0.00584 | -0.0483 | 201.9007
6 | 1.2579 | 0.00616 | -0.0487 | 204.2045
6.5 | 1.334 | 0.00681 | -0.0485 | 195.8884
7 | 1.3916 | 0.00753 | -0.0444 | 184.8074
7.5 | 1.4363 | 0.00879 | -0.0381 | 163.4016
8 | 1.4733 | 0.01049 | -0.0308 | 140.448
8.5 | 1.5232 | 0.01167 | -0.0251 | 130.5227
9 | 1.5761 | 0.01272 | -0.0195 | 123.9072
9.5 | 1.6263 | 0.01387 | -0.0134 | 117.2531
10 | 1.661 | 0.01522 | -0.005 | 109.1327
10.5 | 1.681 | 0.01767 | 0.0034 | 95.133
11 | 1.6764 | 0.02255 | 0.0092 | 74.3415
11.5 | 1.6433 | 0.03255 | 0.0072 | 50.4854
12 | 1.5942 | 0.04473 | 0.0033 | 35.6405
12.5 | 1.541 | 0.05626 | 0.0003 | 27.3907
13 | 1.4911 | 0.06753 | -0.0029 | 22.0806
13.5 | 1.446 | 0.07893 | -0.0066 | 18.32
14 | 1.4062 | 0.09054 | -0.0108 | 15.5313
14.5 | 1.3688 | 0.1023 | -0.0154 | 13.3803
15 | 1.3388 | 0.11363 | -0.0199 | 11.7821
15.5 | 1.3102 | 0.12523 | -0.0249 | 10.4623

## 105. Re 10M Mach 0.00 (1)
BIGFOIL.COM POLAR EXPORT
NACA45009
NACA45009 |  |  |  | Cl Max: | 1.436 | at alpha= | 11.5 | deg
JavaFoil+Calcfoil stall+Eppler ext transition |  |  |  | L/D Max: | 132.56 | at alpha= | 8.5 | deg
Re: | 10000000 |  |  | Cd Min: | 0.00794 | at alpha= | 2.5 | deg
Mach: | 0 |  |  | Cl=0 at alpha= | -3.0263 | deg
|  |  |  | @ Cl=0.1, Cd= | 0.0088512
|  |  |  | @ Cl=0.4, Cd= | 0.009049
|  |  |  | @ Cl=0.6, Cd= | 0.0095264
alpha (deg) | Cl | Cd | Cm | Cl/Cd
-16 | -0.336 | 0.11893 | -0.02 | -2.825
-15.5 | -0.347 | 0.11308 | -0.02 | -3.068
-15 | -0.358 | 0.10792 | -0.02 | -3.314
-14.5 | -0.368 | 0.10257 | -0.02 | -3.589
-14 | -0.378 | 0.09692 | -0.02 | -3.899
-13.5 | -0.387 | 0.09218 | -0.02 | -4.197
-13 | -0.395 | 0.08742 | -0.02 | -4.516
-12.5 | -0.401 | 0.08258 | -0.02 | -4.862
-12 | -0.407 | 0.07768 | -0.02 | -5.235
-11.5 | -0.41 | 0.07344 | -0.02 | -5.58
-11 | -0.411 | 0.06923 | -0.02 | -5.935
-10.5 | -0.409 | 0.06543 | -0.02 | -6.256
-10 | -0.405 | 0.06166 | -0.02 | -6.57
-9.5 | -0.398 | 0.05821 | -0.02 | -6.831
-9 | -0.387 | 0.05559 | -0.02 | -6.959
-8.5 | -0.373 | 0.05189 | -0.021 | -7.186
-8 | -0.355 | 0.04879 | -0.021 | -7.275
-7.5 | -0.334 | 0.04569 | -0.022 | -7.301
-7 | -0.309 | 0.0427 | -0.022 | -7.226
-6.5 | -0.28 | 0.03972 | -0.023 | -7.049
-6 | -0.249 | 0.03627 | -0.025 | -6.854
-5.5 | -0.216 | 0.03074 | -0.027 | -7.022
-5 | -0.212 | 0.00982 | -0.04 | -21.578
-4.5 | -0.161 | 0.00964 | -0.04 | -16.719
-4 | -0.108 | 0.00942 | -0.04 | -11.504
-3.5 | -0.054 | 0.00924 | -0.04 | -5.806
-3 | 0.003 | 0.00906 | -0.04 | 0.293
-2.5 | 0.06 | 0.00898 | -0.04 | 6.699
-2 | 0.119 | 0.00879 | -0.04 | 13.485
-1.5 | 0.177 | 0.00969 | -0.04 | 18.299
-1 | 0.237 | 0.00941 | -0.041 | 25.147
-0.5 | 0.296 | 0.00926 | -0.041 | 31.962
0 | 0.355 | 0.00911 | -0.041 | 38.998
0.5 | 0.414 | 0.00903 | -0.041 | 45.844
1 | 0.473 | 0.01025 | -0.041 | 46.126
1.5 | 0.531 | 0.01 | -0.041 | 53.105
2 | 0.589 | 0.00989 | -0.041 | 59.612
2.5 | 0.648 | 0.00794 | -0.042 | 81.576
3 | 0.706 | 0.00796 | -0.042 | 88.641
3.5 | 0.764 | 0.008 | -0.042 | 95.41
4 | 0.821 | 0.00806 | -0.042 | 101.941
4.5 | 0.879 | 0.00817 | -0.042 | 107.592
5 | 0.936 | 0.00829 | -0.043 | 112.917
5.5 | 0.993 | 0.00848 | -0.043 | 117.094
6 | 1.05 | 0.00872 | -0.043 | 120.474
6.5 | 1.106 | 0.00897 | -0.043 | 123.255
7 | 1.159 | 0.00936 | -0.043 | 123.814
7.5 | 1.209 | 0.00987 | -0.044 | 122.473
8 | 1.257 | 0.01058 | -0.044 | 118.774
8.5 | 1.3 | 0.00981 | -0.044 | 132.56
9 | 1.337 | 0.01012 | -0.044 | 132.165
9.5 | 1.371 | 0.01167 | -0.044 | 117.474
10 | 1.4 | 0.01238 | -0.045 | 113.011
10.5 | 1.42 | 0.01321 | -0.045 | 107.512
11 | 1.432 | 0.01413 | -0.045 | 101.327
11.5 | 1.436 | 0.01526 | -0.045 | 94.115
12 | 1.432 | 0.01664 | -0.045 | 86.042
12.5 | 1.421 | 0.01829 | -0.045 | 77.654
13 | 1.401 | 0.02046 | -0.045 | 68.502
13.5 | 1.377 | 0.0229 | -0.044 | 60.116
14 | 1.346 | 0.026 | -0.044 | 51.759
14.5 | 1.31 | 0.02955 | -0.044 | 44.336
15 | 1.271 | 0.03357 | -0.044 | 37.843
15.5 | 1.228 | 0.0381 | -0.044 | 32.24
16 | 1.182 | 0.04344 | -0.043 | 27.218
16.5 | 1.131 | 0.04909 | -0.043 | 23.041

## 106. Re 10M Mach 0.00 (2)
BIGFOIL.COM POLAR EXPORT
NACA45009
NACA45009 |  |  |  | Cl Max: | 1.8681 | at alpha= | 17.5 | deg
XFOIL ncrit=9 |  |  |  | L/D Max: | 194.185 | at alpha= | 5.5 | deg
Re: | 10000000 |  |  | Cd Min: | 0.07726 | at alpha= | 20 | deg
Mach: | 0 |  |  | Cl=0 at alpha= | -3.0847 | deg
|  |  |  | @ Cl=0.1, Cd= | 0.0058995
|  |  |  | @ Cl=0.4, Cd= | 0.0056598
|  |  |  | @ Cl=0.6, Cd= | 0.0057006
alpha (deg) | Cl | Cd | Cm | Cl/Cd
-12.5 | -1.0094 | 0.01544 | -0.0548 | -65.3756
-12 | -0.9531 | 0.01337 | -0.0561 | -71.2865
-11.5 | -0.888 | 0.01174 | -0.0589 | -75.6388
-11 | -0.8369 | 0.01072 | -0.0581 | -78.069
-10.5 | -0.7905 | 0.00997 | -0.0561 | -79.2879
-10 | -0.7417 | 0.00941 | -0.0546 | -78.8204
-9.5 | -0.6911 | 0.00899 | -0.0534 | -76.8743
-9 | -0.6397 | 0.00865 | -0.0523 | -73.9538
-8.5 | -0.5873 | 0.00838 | -0.0514 | -70.0835
-8 | -0.5345 | 0.00815 | -0.0506 | -65.5828
-7.5 | -0.4811 | 0.00799 | -0.0499 | -60.2128
-7 | -0.4281 | 0.00765 | -0.0491 | -55.9608
-6.5 | -0.3745 | 0.00732 | -0.0484 | -51.1612
-6 | -0.3206 | 0.00704 | -0.0477 | -45.5398
-5.5 | -0.2661 | 0.00684 | -0.0471 | -38.9035
-5 | -0.2112 | 0.00667 | -0.0467 | -31.6642
-4.5 | -0.156 | 0.00653 | -0.0463 | -23.8897
-4 | -0.1012 | 0.00632 | -0.0457 | -16.0127
-3.5 | -0.0461 | 0.00618 | -0.0453 | -7.4595
-2.5 | 0.0649 | 0.00595 | -0.0446 | 10.9076
-1.5 | 0.1762 | 0.00579 | -0.044 | 30.4318
-1 | 0.2319 | 0.00576 | -0.0438 | 40.2604
-0.5 | 0.2877 | 0.0057 | -0.0436 | 50.4737
0 | 0.3434 | 0.00567 | -0.0433 | 60.5644
0.5 | 0.3991 | 0.00566 | -0.0431 | 70.5124
1 | 0.4549 | 0.00565 | -0.043 | 80.5133
1.5 | 0.5105 | 0.00567 | -0.0428 | 90.0353
2 | 0.5662 | 0.00567 | -0.0427 | 99.8589
2.5 | 0.6214 | 0.00572 | -0.0425 | 108.6364
3 | 0.6767 | 0.00571 | -0.0423 | 118.5114
3.5 | 0.7212 | 0.00479 | -0.0403 | 150.5637
4 | 0.7679 | 0.00447 | -0.0383 | 171.7897
4.5 | 0.8305 | 0.00452 | -0.0399 | 183.7389
5 | 0.8956 | 0.00474 | -0.0421 | 188.9451
5.5 | 0.9651 | 0.00497 | -0.0454 | 194.1851
6 | 1.0251 | 0.00536 | -0.0467 | 191.25
6.5 | 1.084 | 0.00579 | -0.0478 | 187.2193
7 | 1.1423 | 0.00629 | -0.0488 | 181.6057
7.5 | 1.1985 | 0.00706 | -0.0496 | 169.7592
8 | 1.2397 | 0.0079 | -0.0471 | 156.9241
8.5 | 1.2824 | 0.00858 | -0.0448 | 149.4639
9 | 1.3267 | 0.00917 | -0.0429 | 144.6783
9.5 | 1.3712 | 0.00975 | -0.0411 | 140.6359
10 | 1.417 | 0.01029 | -0.0396 | 137.7065
10.5 | 1.4626 | 0.01084 | -0.0382 | 134.9262
11 | 1.5082 | 0.01139 | -0.0369 | 132.4144
11.5 | 1.552 | 0.01203 | -0.0353 | 129.0108
12 | 1.5959 | 0.01261 | -0.0339 | 126.5583
12.5 | 1.6369 | 0.01336 | -0.032 | 122.5225
13 | 1.6772 | 0.01408 | -0.03 | 119.1193
13.5 | 1.716 | 0.01482 | -0.028 | 115.7895
14 | 1.7511 | 0.0157 | -0.0254 | 111.535
14.5 | 1.7761 | 0.01673 | -0.0211 | 106.1626
15 | 1.7997 | 0.01788 | -0.0171 | 100.6544
15.5 | 1.823 | 0.01921 | -0.0138 | 94.8985
16 | 1.8415 | 0.02099 | -0.0107 | 87.7323
16.5 | 1.8559 | 0.02335 | -0.0081 | 79.4818
17 | 1.8658 | 0.02654 | -0.0064 | 70.3014
17.5 | 1.8681 | 0.03103 | -0.0058 | 60.203
18 | 1.8626 | 0.03702 | -0.0064 | 50.3133
18.5 | 1.8407 | 0.04551 | -0.0084 | 40.4461
19 | 1.8115 | 0.05519 | -0.011 | 32.823
19.5 | 1.7701 | 0.06669 | -0.0143 | 26.5422
20 | 1.7372 | 0.07726 | -0.0175 | 22.4851

## 107. Re 10M Mach 0.10 (1)
BIGFOIL.COM POLAR EXPORT
NACA45009
NACA45009 |  |  |  | Cl Max: | 1.431 | at alpha= | 11.5 | deg
JavaFoil+Calcfoil stall+Eppler ext transition |  |  |  | L/D Max: | 130.597 | at alpha= | 8.5 | deg
Re: | 10000000 |  |  | Cd Min: | 0.00799 | at alpha= | 2.5 | deg
Mach: | 0.1 |  |  | Cl=0 at alpha= | -3.0263 | deg
|  |  |  | @ Cl=0.1, Cd= | 0.0088451
|  |  |  | @ Cl=0.4, Cd= | 0.0090698
|  |  |  | @ Cl=0.6, Cd= | 0.0096756
alpha (deg) | Cl | Cd | Cm | Cl/Cd
-15.5 | -0.308 | 0.1136 | -0.02 | -2.708
-15 | -0.32 | 0.10821 | -0.02 | -2.961
-14.5 | -0.333 | 0.10251 | -0.02 | -3.248
-14 | -0.345 | 0.09753 | -0.02 | -3.538
-13.5 | -0.356 | 0.09316 | -0.02 | -3.827
-13 | -0.367 | 0.08842 | -0.02 | -4.15
-12.5 | -0.376 | 0.08342 | -0.02 | -4.511
-12 | -0.384 | 0.07877 | -0.02 | -4.876
-11.5 | -0.39 | 0.07437 | -0.02 | -5.244
-11 | -0.394 | 0.07001 | -0.02 | -5.623
-10.5 | -0.395 | 0.06611 | -0.02 | -5.97
-10 | -0.393 | 0.06233 | -0.02 | -6.303
-9.5 | -0.388 | 0.05864 | -0.02 | -6.613
-9 | -0.379 | 0.05613 | -0.02 | -6.753
-8.5 | -0.367 | 0.05253 | -0.021 | -6.984
-8 | -0.35 | 0.04944 | -0.021 | -7.089
-7.5 | -0.33 | 0.04608 | -0.022 | -7.173
-7 | -0.306 | 0.04309 | -0.022 | -7.112
-6.5 | -0.279 | 0.04013 | -0.023 | -6.946
-6 | -0.248 | 0.03696 | -0.024 | -6.702
-5.5 | -0.214 | 0.03291 | -0.026 | -6.503
-5 | -0.212 | 0.00984 | -0.04 | -21.554
-4.5 | -0.162 | 0.00968 | -0.04 | -16.706
-4 | -0.109 | 0.00949 | -0.04 | -11.461
-3.5 | -0.054 | 0.00925 | -0.04 | -5.821
-3 | 0.003 | 0.00907 | -0.04 | 0.294
-2.5 | 0.06 | 0.00894 | -0.04 | 6.761
-2 | 0.119 | 0.0088 | -0.041 | 13.538
-1.5 | 0.178 | 0.0097 | -0.041 | 18.379
-1 | 0.238 | 0.00942 | -0.041 | 25.244
-0.5 | 0.297 | 0.00927 | -0.041 | 32.093
0 | 0.357 | 0.00915 | -0.041 | 39.022
0.5 | 0.416 | 0.00904 | -0.041 | 46.03
1 | 0.475 | 0.01026 | -0.041 | 46.284
1.5 | 0.534 | 0.01006 | -0.041 | 53.082
2 | 0.592 | 0.00994 | -0.042 | 59.612
2.5 | 0.651 | 0.00799 | -0.042 | 81.493
3 | 0.709 | 0.00801 | -0.042 | 88.501
3.5 | 0.767 | 0.00803 | -0.042 | 95.611
4 | 0.825 | 0.00808 | -0.042 | 102.124
4.5 | 0.883 | 0.00824 | -0.043 | 107.132
5 | 0.941 | 0.00832 | -0.043 | 113.052
5.5 | 0.998 | 0.00852 | -0.043 | 117.171
6 | 1.055 | 0.00876 | -0.043 | 120.453
6.5 | 1.111 | 0.00904 | -0.043 | 122.953
7 | 1.164 | 0.00943 | -0.044 | 123.369
7.5 | 1.214 | 0.00996 | -0.044 | 121.951
8 | 1.262 | 0.01068 | -0.044 | 118.173
8.5 | 1.305 | 0.00999 | -0.044 | 130.597
9 | 1.341 | 0.01112 | -0.044 | 120.667
9.5 | 1.374 | 0.01181 | -0.045 | 116.333
10 | 1.402 | 0.01258 | -0.045 | 111.375
10.5 | 1.42 | 0.01342 | -0.045 | 105.831
11 | 1.43 | 0.01442 | -0.045 | 99.126
11.5 | 1.431 | 0.0156 | -0.045 | 91.728
12 | 1.424 | 0.0171 | -0.045 | 83.235
12.5 | 1.408 | 0.01894 | -0.045 | 74.36
13 | 1.385 | 0.02123 | -0.045 | 65.243
13.5 | 1.355 | 0.02397 | -0.044 | 56.537
14 | 1.32 | 0.0272 | -0.044 | 48.508
14.5 | 1.279 | 0.03118 | -0.044 | 41.009
15 | 1.234 | 0.03554 | -0.044 | 34.723
15.5 | 1.186 | 0.0404 | -0.044 | 29.366
16 | 1.136 | 0.04587 | -0.043 | 24.758
16.5 | 1.078 | 0.0524 | -0.043 | 20.575

## 108. Re 10M Mach 0.10 (2)
BIGFOIL.COM POLAR EXPORT
NACA45009
NACA45009 |  |  |  | Cl Max: | 1.8582 | at alpha= | 17 | deg
XFOIL ncrit=9 |  |  |  | L/D Max: | 194.669 | at alpha= | 5.5 | deg
Re: | 10000000 |  |  | Cd Min: | 0.08647 | at alpha= | 20 | deg
Mach: | 0.1 |  |  | Cl=0 at alpha= | -3.083 | deg
|  |  |  | @ Cl=0.1, Cd= | 0.0059103
|  |  |  | @ Cl=0.4, Cd= | 0.0056702
|  |  |  | @ Cl=0.6, Cd= | 0.0057074
alpha (deg) | Cl | Cd | Cm | Cl/Cd
-12 | -0.9558 | 0.01692 | -0.0586 | -56.4894
-11.5 | -0.8949 | 0.01325 | -0.0615 | -67.5396
-11 | -0.8438 | 0.01168 | -0.0606 | -72.2432
-10.5 | -0.7979 | 0.01066 | -0.0583 | -74.8499
-10 | -0.7492 | 0.0099 | -0.0565 | -75.6768
-9.5 | -0.6982 | 0.00936 | -0.0551 | -74.594
-9 | -0.6463 | 0.00892 | -0.0538 | -72.4552
-8.5 | -0.5934 | 0.00856 | -0.0527 | -69.3224
-8 | -0.5401 | 0.00829 | -0.0517 | -65.1508
-7.5 | -0.486 | 0.0081 | -0.0509 | -60
-7 | -0.4318 | 0.00783 | -0.0501 | -55.1469
-6.5 | -0.378 | 0.00742 | -0.0492 | -50.9434
-6 | -0.3235 | 0.00711 | -0.0484 | -45.4993
-5.5 | -0.2686 | 0.00689 | -0.0478 | -38.984
-5 | -0.2132 | 0.0067 | -0.0472 | -31.8209
-4.5 | -0.1575 | 0.00655 | -0.0467 | -24.0458
-4 | -0.1021 | 0.00635 | -0.0462 | -16.0787
-3.5 | -0.0467 | 0.00619 | -0.0457 | -7.5444
-3 | 0.0093 | 0.00608 | -0.0453 | 1.5296
-2.5 | 0.0652 | 0.00596 | -0.0449 | 10.9396
-1.5 | 0.1772 | 0.0058 | -0.0443 | 30.5517
-1 | 0.2332 | 0.00576 | -0.044 | 40.4861
-0.5 | 0.2894 | 0.00571 | -0.0438 | 50.683
0 | 0.3454 | 0.00568 | -0.0435 | 60.8099
0.5 | 0.4014 | 0.00567 | -0.0433 | 70.7937
1 | 0.4576 | 0.00565 | -0.0432 | 80.9912
1.5 | 0.5135 | 0.00568 | -0.043 | 90.4049
2 | 0.5696 | 0.00568 | -0.0428 | 100.2817
2.5 | 0.6251 | 0.00573 | -0.0426 | 109.0925
3 | 0.6808 | 0.00572 | -0.0425 | 119.021
3.5 | 0.7256 | 0.0048 | -0.0405 | 151.1667
4 | 0.7725 | 0.00448 | -0.0384 | 172.433
4.5 | 0.8358 | 0.00454 | -0.04 | 184.0969
5 | 0.9013 | 0.00475 | -0.0422 | 189.7474
5.5 | 0.9714 | 0.00499 | -0.0455 | 194.6693
6 | 1.0319 | 0.00537 | -0.0467 | 192.1601
6.5 | 1.0913 | 0.00582 | -0.0478 | 187.5086
7.5 | 1.2065 | 0.00712 | -0.0495 | 169.4522
8 | 1.2475 | 0.00796 | -0.0468 | 156.7211
8.5 | 1.2901 | 0.00868 | -0.0443 | 148.629
9 | 1.335 | 0.00926 | -0.0424 | 144.1685
9.5 | 1.38 | 0.00985 | -0.0405 | 140.1015
10 | 1.4263 | 0.01039 | -0.039 | 137.2762
10.5 | 1.4721 | 0.01098 | -0.0375 | 134.071
11 | 1.518 | 0.01154 | -0.036 | 131.5425
11.5 | 1.5624 | 0.01218 | -0.0343 | 128.2759
12 | 1.6061 | 0.01282 | -0.0326 | 125.2808
12.5 | 1.6468 | 0.01361 | -0.0305 | 120.9993
13 | 1.6876 | 0.01433 | -0.0284 | 117.7669
13.5 | 1.7255 | 0.01514 | -0.026 | 113.9696
14 | 1.7576 | 0.01613 | -0.0228 | 108.9647
14.5 | 1.7797 | 0.01725 | -0.0179 | 103.171
15 | 1.8043 | 0.01848 | -0.0142 | 97.6353
15.5 | 1.8256 | 0.02006 | -0.0109 | 91.007
16 | 1.8414 | 0.02225 | -0.0078 | 82.7596
16.5 | 1.8529 | 0.02518 | -0.0057 | 73.5862
17 | 1.8582 | 0.02924 | -0.0046 | 63.5499
17.5 | 1.8539 | 0.035 | -0.0049 | 52.9686
18 | 1.8406 | 0.0424 | -0.0065 | 43.4104
18.5 | 1.8093 | 0.05235 | -0.0091 | 34.5616
19 | 1.7715 | 0.06328 | -0.0122 | 27.9946
19.5 | 1.7261 | 0.0755 | -0.016 | 22.8623
20 | 1.6926 | 0.08647 | -0.0196 | 19.5744

## 109. Re 10M Mach 0.25 (1)
BIGFOIL.COM POLAR EXPORT
NACA45009
NACA45009 |  |  |  | Cl Max: | 1.412 | at alpha= | 10.5 | deg
JavaFoil+Calcfoil stall+Eppler ext transition |  |  |  | L/D Max: | 135.719 | at alpha= | 8 | deg
Re: | 10000000 |  |  | Cd Min: | 0.00815 | at alpha= | 2.5 | deg
Mach: | 0.25 |  |  | Cl=0 at alpha= | -3.0259 | deg
|  |  |  | @ Cl=0.1, Cd= | 0.0090077
|  |  |  | @ Cl=0.4, Cd= | 0.0092751
|  |  |  | @ Cl=0.6, Cd= | 0.010127
alpha (deg) | Cl | Cd | Cm | Cl/Cd
-13.5 | -0.059 | 0.09436 | -0.02 | -0.629
-13 | -0.057 | 0.09226 | -0.02 | -0.612
-12.5 | -0.114 | 0.08599 | -0.02 | -1.321
-12 | -0.166 | 0.08189 | -0.02 | -2.028
-11.5 | -0.205 | 0.07761 | -0.02 | -2.636
-11 | -0.237 | 0.07306 | -0.02 | -3.24
-10.5 | -0.264 | 0.0694 | -0.02 | -3.798
-10 | -0.285 | 0.06549 | -0.02 | -4.356
-9.5 | -0.301 | 0.06151 | -0.02 | -4.901
-9 | -0.312 | 0.05811 | -0.02 | -5.364
-8.5 | -0.316 | 0.05453 | -0.02 | -5.79
-8 | -0.313 | 0.05109 | -0.02 | -6.132
-7.5 | -0.304 | 0.04847 | -0.021 | -6.282
-7 | -0.289 | 0.04531 | -0.021 | -6.386
-6.5 | -0.268 | 0.04226 | -0.022 | -6.349
-6 | -0.242 | 0.03953 | -0.023 | -6.113
-5.5 | -0.21 | 0.03643 | -0.024 | -5.773
-5 | -0.175 | 0.03249 | -0.026 | -5.38
-4.5 | -0.163 | 0.00985 | -0.041 | -16.583
-4 | -0.11 | 0.00966 | -0.041 | -11.424
-3.5 | -0.055 | 0.00947 | -0.041 | -5.793
-3 | 0.003 | 0.00926 | -0.041 | 0.295
-2.5 | 0.062 | 0.00909 | -0.042 | 6.804
-2 | 0.122 | 0.00896 | -0.042 | 13.623
-1.5 | 0.183 | 0.00884 | -0.042 | 20.685
-1 | 0.244 | 0.00958 | -0.042 | 25.473
-0.5 | 0.306 | 0.00957 | -0.042 | 31.928
0 | 0.367 | 0.00934 | -0.042 | 39.29
0.5 | 0.428 | 0.00922 | -0.042 | 46.37
1 | 0.488 | 0.00911 | -0.042 | 53.56
1.5 | 0.548 | 0.01024 | -0.043 | 53.541
2 | 0.608 | 0.01011 | -0.043 | 60.166
2.5 | 0.669 | 0.00815 | -0.043 | 82.004
3 | 0.728 | 0.0082 | -0.043 | 88.884
3.5 | 0.788 | 0.00824 | -0.043 | 95.62
4 | 0.848 | 0.00832 | -0.043 | 101.906
4.5 | 0.907 | 0.00846 | -0.044 | 107.186
5 | 0.966 | 0.00861 | -0.044 | 112.239
5.5 | 1.025 | 0.00884 | -0.044 | 115.948
6 | 1.083 | 0.00916 | -0.044 | 118.295
6.5 | 1.14 | 0.00946 | -0.045 | 120.497
7 | 1.194 | 0.00993 | -0.045 | 120.234
7.5 | 1.244 | 0.0099 | -0.045 | 125.631
8 | 1.291 | 0.00951 | -0.045 | 135.719
8.5 | 1.329 | 0.01102 | -0.045 | 120.609
9 | 1.362 | 0.01191 | -0.046 | 114.383
9.5 | 1.388 | 0.01277 | -0.046 | 108.711
10 | 1.406 | 0.01375 | -0.046 | 102.246
10.5 | 1.412 | 0.01491 | -0.046 | 94.663
11 | 1.404 | 0.0163 | -0.046 | 86.161
11.5 | 1.384 | 0.0182 | -0.046 | 76.029
12 | 1.351 | 0.02045 | -0.045 | 66.07
12.5 | 1.306 | 0.02333 | -0.045 | 56.002
13 | 1.25 | 0.02691 | -0.045 | 46.453
13.5 | 1.182 | 0.03149 | -0.044 | 37.541
14 | 1.106 | 0.0367 | -0.044 | 30.127
14.5 | 1.021 | 0.04309 | -0.044 | 23.683
15 | 0.929 | 0.05028 | -0.043 | 18.486
15.5 | 0.834 | 0.0576 | -0.043 | 14.488

## 110. Re 10M Mach 0.25 (2)
BIGFOIL.COM POLAR EXPORT
NACA45009
NACA45009 |  |  |  | Cl Max: | 1.8143 | at alpha= | 15.5 | deg
XFOIL ncrit=9 |  |  |  | L/D Max: | 198.13 | at alpha= | 5.5 | deg
Re: | 10000000 |  |  | Cd Min: | 0.24405 | at alpha= | -20 | deg
Mach: | 0.25 |  |  | Cl=0 at alpha= | -3.0707 | deg
|  |  |  | @ Cl=0.1, Cd= | 0.0059664
|  |  |  | @ Cl=0.4, Cd= | 0.0057075
|  |  |  | @ Cl=0.6, Cd= | 0.0057381
alpha (deg) | Cl | Cd | Cm | Cl/Cd
-20 | -0.6772 | 0.24405 | 0.0533 | -2.7748
-19.5 | -0.6594 | 0.23741 | 0.0494 | -2.7775
-19 | -0.6414 | 0.23103 | 0.0457 | -2.7763
-18.5 | -0.6262 | 0.22322 | 0.0419 | -2.8053
-18 | -0.6093 | 0.21624 | 0.0382 | -2.8177
-17.5 | -0.5953 | 0.2074 | 0.0343 | -2.8703
-17 | -0.5783 | 0.20095 | 0.0309 | -2.8778
-16.5 | -0.5609 | 0.19503 | 0.0278 | -2.876
-16 | -0.5434 | 0.18924 | 0.0247 | -2.8715
-15.5 | -0.5263 | 0.18307 | 0.0216 | -2.8749
-15 | -0.5108 | 0.17625 | 0.0186 | -2.8982
-14.5 | -0.4973 | 0.16879 | 0.0156 | -2.9463
-14 | -0.4845 | 0.1613 | 0.0126 | -3.0037
-13.5 | -0.474 | 0.15324 | 0.0096 | -3.0932
-13 | -0.4671 | 0.14413 | 0.0064 | -3.2408
-12 | -0.3338 | 0.11964 | -0.0338 | -2.79
-11.5 | -0.3188 | 0.11455 | -0.0357 | -2.7831
-11 | -0.3115 | 0.10747 | -0.0381 | -2.8985
-10.5 | -0.3414 | 0.09211 | -0.0441 | -3.7064
-10 | -0.3647 | 0.08077 | -0.0491 | -4.5153
-9.5 | -0.4219 | 0.06863 | -0.055 | -6.1475
-8.5 | -0.6222 | 0.01137 | -0.0612 | -54.723
-8 | -0.5688 | 0.01002 | -0.059 | -56.7665
-7.5 | -0.5127 | 0.0092 | -0.0571 | -55.7283
-7 | -0.4555 | 0.00861 | -0.0555 | -52.9036
-6.5 | -0.3974 | 0.00819 | -0.0541 | -48.5226
-6 | -0.34 | 0.00766 | -0.0527 | -44.3864
-5.5 | -0.2823 | 0.00725 | -0.0515 | -38.9379
-5 | -0.2243 | 0.00694 | -0.0504 | -32.3199
-4.5 | -0.166 | 0.00671 | -0.0495 | -24.7392
-4 | -0.1075 | 0.00654 | -0.0487 | -16.4373
-3.5 | -0.0498 | 0.00629 | -0.0479 | -7.9173
-3 | 0.0082 | 0.00615 | -0.0472 | 1.3333
-2.5 | 0.0665 | 0.00603 | -0.0467 | 11.0282
-2 | 0.1244 | 0.00592 | -0.0461 | 21.0135
-1.5 | 0.1825 | 0.00585 | -0.0457 | 31.1966
-1 | 0.2406 | 0.00578 | -0.0453 | 41.6263
-0.5 | 0.2985 | 0.00574 | -0.0449 | 52.0035
0 | 0.3566 | 0.0057 | -0.0447 | 62.5614
0.5 | 0.4144 | 0.00571 | -0.0444 | 72.5744
1 | 0.4726 | 0.00568 | -0.0441 | 83.2042
1.5 | 0.5303 | 0.00571 | -0.0439 | 92.8722
2 | 0.5883 | 0.00573 | -0.0437 | 102.6702
2.5 | 0.646 | 0.00577 | -0.0434 | 111.9584
3 | 0.7033 | 0.00579 | -0.0431 | 121.468
3.5 | 0.7502 | 0.00487 | -0.0411 | 154.0452
4 | 0.798 | 0.00456 | -0.0387 | 175
4.5 | 0.8651 | 0.00462 | -0.0405 | 187.2511
5 | 0.9333 | 0.00483 | -0.0426 | 193.2298
5.5 | 1.0065 | 0.00508 | -0.0459 | 198.1299
6 | 1.07 | 0.00545 | -0.047 | 196.3303
6.5 | 1.1321 | 0.00594 | -0.0479 | 190.5892
7 | 1.1935 | 0.00652 | -0.0487 | 183.0521
7.5 | 1.2487 | 0.00739 | -0.0483 | 168.9716
8 | 1.2894 | 0.00838 | -0.0447 | 153.8663
8.5 | 1.3344 | 0.00912 | -0.0419 | 146.3158
9 | 1.3811 | 0.00976 | -0.0394 | 141.5061
9.5 | 1.4287 | 0.01041 | -0.0371 | 137.243
10 | 1.4772 | 0.01102 | -0.035 | 134.0472
10.5 | 1.525 | 0.0117 | -0.0328 | 130.3419
11 | 1.5718 | 0.0124 | -0.0305 | 126.7581
11.5 | 1.617 | 0.01318 | -0.0279 | 122.6859
12 | 1.6596 | 0.01405 | -0.0249 | 118.121
12.5 | 1.7005 | 0.01495 | -0.0217 | 113.7458
13 | 1.7333 | 0.01599 | -0.0173 | 108.399
13.5 | 1.7565 | 0.01731 | -0.0117 | 101.4731
14 | 1.7796 | 0.01893 | -0.0072 | 94.0095
14.5 | 1.7981 | 0.02113 | -0.0033 | 85.097
15 | 1.8101 | 0.02429 | -0.0004 | 74.5204
15.5 | 1.8143 | 0.02893 | 0.0007 | 62.7134
16 | 1.807 | 0.03566 | -0.0001 | 50.673
16.5 | 1.788 | 0.0443 | -0.0023 | 40.3612
17 | 1.755 | 0.0546 | -0.0051 | 32.1429
17.5 | 1.7112 | 0.06611 | -0.0083 | 25.8841
18 | 1.6695 | 0.07776 | -0.012 | 21.4699
18.5 | 1.6285 | 0.08971 | -0.0161 | 18.1529
19 | 1.5888 | 0.10184 | -0.0206 | 15.6009
19.5 | 1.5489 | 0.11422 | -0.0254 | 13.5607
20 | 1.5249 | 0.12459 | -0.0296 | 12.2393

## 111. Re 10M Mach 0.50 (1)
BIGFOIL.COM POLAR EXPORT
NACA45009
NACA45009 |  |  |  | Cl Max: | 1.368 | at alpha= | 8 | deg
JavaFoil+Calcfoil stall+Eppler ext transition |  |  |  | L/D Max: | 140.475 | at alpha= | 7 | deg
Re: | 10000000 |  |  | Cd Min: | 0.00841 | at alpha= | 3 | deg
Mach: | 0.5 |  |  | Cl=0 at alpha= | -3.0312 | deg
|  |  |  | @ Cl=0.1, Cd= | 0.009531
|  |  |  | @ Cl=0.4, Cd= | 0.010262
|  |  |  | @ Cl=0.6, Cd= | 0.0099325
alpha (deg) | Cl | Cd | Cm | Cl/Cd
-20 | -0.892 | 0.13833 | -0.028 | -6.45
-19.5 | -0.869 | 0.12914 | -0.029 | -6.729
-19 | -0.847 | 0.11906 | -0.03 | -7.114
-18.5 | -0.814 | 0.13071 | -0.027 | -6.225
-18 | -0.79 | 0.12022 | -0.027 | -6.57
-17.5 | -0.766 | 0.11149 | -0.028 | -6.874
-17 | -0.743 | 0.1032 | -0.029 | -7.2
-16.5 | -0.711 | 0.11101 | -0.026 | -6.406
-16 | -0.687 | 0.10212 | -0.027 | -6.727
-15.5 | -0.663 | 0.09413 | -0.028 | -7.045
-15 | -0.635 | 0.09561 | -0.026 | -6.641
-14.5 | -0.607 | 0.09346 | -0.025 | -6.5
-14 | -0.583 | 0.08546 | -0.026 | -6.824
-13.5 | -0.559 | 0.07851 | -0.027 | -7.118
-13 | -0.529 | 0.08198 | -0.025 | -6.459
-12.5 | -0.503 | 0.07726 | -0.025 | -6.516
-12 | -0.479 | 0.07061 | -0.026 | -6.777
-11.5 | -0.451 | 0.07131 | -0.025 | -6.323
-11 | -0.425 | 0.06729 | -0.025 | -6.31
-10.5 | -0.399 | 0.06234 | -0.025 | -6.398
-10 | -0.372 | 0.061 | -0.025 | -6.101
-9.5 | -0.345 | 0.05797 | -0.024 | -5.958
-9 | -0.319 | 0.05469 | -0.024 | -5.835
-8.5 | -0.292 | 0.05396 | -0.024 | -5.416
-8 | -0.266 | 0.05052 | -0.024 | -5.261
-7.5 | -0.24 | 0.04686 | -0.024 | -5.112
-7 | -0.212 | 0.04637 | -0.023 | -4.582
-6.5 | -0.186 | 0.04326 | -0.024 | -4.301
-6 | -0.159 | 0.04228 | -0.023 | -3.764
-5.5 | -0.133 | 0.03951 | -0.024 | -3.357
-5 | -0.106 | 0.03869 | -0.023 | -2.734
-4.5 | -0.079 | 0.03767 | -0.022 | -2.096
-4 | -0.082 | 0.03543 | -0.023 | -2.319
-3.5 | -0.045 | 0.03199 | -0.026 | -1.422
-3 | 0.003 | 0.00939 | -0.046 | 0.31
-2.5 | 0.067 | 0.00993 | -0.046 | 6.784
-2 | 0.134 | 0.00912 | -0.047 | 14.75
-1.5 | 0.203 | 0.00961 | -0.047 | 21.089
-1 | 0.272 | 0.00881 | -0.047 | 30.806
-0.5 | 0.341 | 0.01039 | -0.047 | 32.792
0 | 0.41 | 0.01024 | -0.047 | 40.007
0.5 | 0.477 | 0.01003 | -0.047 | 47.606
1 | 0.545 | 0.00999 | -0.047 | 54.523
1.5 | 0.612 | 0.00992 | -0.048 | 61.662
2 | 0.679 | 0.0111 | -0.048 | 61.163
2.5 | 0.746 | 0.01109 | -0.048 | 67.229
3 | 0.812 | 0.00841 | -0.048 | 96.557
3.5 | 0.878 | 0.00859 | -0.048 | 102.296
4 | 0.944 | 0.00875 | -0.049 | 107.933
4.5 | 1.01 | 0.00898 | -0.049 | 112.49
5 | 1.075 | 0.00869 | -0.049 | 123.614
5.5 | 1.139 | 0.00907 | -0.049 | 125.614
6 | 1.203 | 0.00902 | -0.05 | 133.328
6.5 | 1.263 | 0.0091 | -0.05 | 138.78
7 | 1.315 | 0.00936 | -0.05 | 140.475
7.5 | 1.356 | 0.01031 | -0.05 | 131.55
8 | 1.368 | 0.01439 | -0.05 | 95.067
8.5 | 1.36 | 0.01645 | -0.049 | 82.677
9 | 1.304 | 0.01932 | -0.049 | 67.48
9.5 | 1.088 | 0.02405 | -0.048 | 45.223
10 | 0.807 | 0.02806 | -0.048 | 28.776
10.5 | 0.828 | 0.03259 | -0.047 | 25.425
11 | 0.85 | 0.03734 | -0.047 | 22.77
11.5 | 0.873 | 0.04217 | -0.046 | 20.689
12 | 0.897 | 0.04607 | -0.046 | 19.478
12.5 | 0.921 | 0.05063 | -0.046 | 18.2
13 | 0.948 | 0.05394 | -0.046 | 17.571

## 112. Re 10M Mach 0.50 (2)
BIGFOIL.COM POLAR EXPORT
NACA45009
NACA45009 |  |  |  | Cl Max: | 1.7043 | at alpha= | 10.5 | deg
XFOIL ncrit=9 |  |  |  | L/D Max: | 209.882 | at alpha= | 6 | deg
Re: | 10000000 |  |  | Cd Min: | 0.26416 | at alpha= | -20 | deg
Mach: | 0.5 |  |  | Cl=0 at alpha= | -3.0196 | deg
|  |  |  | @ Cl=0.1, Cd= | 0.0063222
|  |  |  | @ Cl=0.4, Cd= | 0.0058641
|  |  |  | @ Cl=0.6, Cd= | 0.0059052
alpha (deg) | Cl | Cd | Cm | Cl/Cd
-20 | -0.7294 | 0.26416 | 0.0616 | -2.7612
-19.5 | -0.7073 | 0.25623 | 0.0569 | -2.7604
-19 | -0.685 | 0.24871 | 0.0524 | -2.7542
-18.5 | -0.6633 | 0.24058 | 0.048 | -2.7571
-18 | -0.6406 | 0.23289 | 0.0438 | -2.7507
-17.5 | -0.6204 | 0.2245 | 0.0394 | -2.7635
-16.5 | -0.5796 | 0.20828 | 0.0312 | -2.7828
-16 | -0.5595 | 0.20017 | 0.0271 | -2.7951
-15.5 | -0.538 | 0.1934 | 0.0235 | -2.7818
-15 | -0.517 | 0.18659 | 0.02 | -2.7708
-14.5 | -0.4976 | 0.17904 | 0.0165 | -2.7793
-14 | -0.478 | 0.17183 | 0.0132 | -2.7818
-13.5 | -0.4598 | 0.16427 | 0.0099 | -2.7991
-13 | -0.4288 | 0.15481 | 0.002 | -2.7698
-12 | -0.3216 | 0.12957 | -0.0315 | -2.4821
-11.5 | -0.3042 | 0.12333 | -0.0342 | -2.4666
-11 | -0.2869 | 0.11725 | -0.0368 | -2.4469
-10.5 | -0.2679 | 0.11174 | -0.0391 | -2.3975
-10 | -0.2542 | 0.10469 | -0.0421 | -2.4281
-9.5 | -0.2383 | 0.09837 | -0.0448 | -2.4225
-9 | -0.2305 | 0.09061 | -0.0479 | -2.5439
-8.5 | -0.2179 | 0.08437 | -0.0505 | -2.5827
-7.5 | -0.2113 | 0.07035 | -0.056 | -3.0036
-7 | -0.2133 | 0.06501 | -0.0575 | -3.281
-6.5 | -0.211 | 0.05903 | -0.0607 | -3.5745
-6 | -0.192 | 0.05295 | -0.0641 | -3.6261
-5.5 | -0.1733 | 0.04503 | -0.0672 | -3.8485
-5 | -0.1463 | 0.03701 | -0.0686 | -3.953
-4.5 | -0.1217 | 0.02665 | -0.0679 | -4.5666
-4 | -0.0979 | 0.01591 | -0.0641 | -6.1534
-3.5 | -0.0639 | 0.00772 | -0.06 | -8.2772
-3 | 0.0026 | 0.00678 | -0.0572 | 0.38348
-2.5 | 0.0707 | 0.0064 | -0.0552 | 11.0469
-2 | 0.1385 | 0.00622 | -0.0535 | 22.2669
-1.5 | 0.206 | 0.00604 | -0.0522 | 34.106
-1 | 0.2732 | 0.00596 | -0.0511 | 45.8389
-0.5 | 0.3401 | 0.0059 | -0.0502 | 57.6441
0 | 0.4068 | 0.00586 | -0.0494 | 69.4198
0.5 | 0.4733 | 0.00586 | -0.0487 | 80.7679
1 | 0.54 | 0.00586 | -0.0481 | 92.1502
1.5 | 0.6063 | 0.00591 | -0.0475 | 102.5888
2 | 0.673 | 0.00594 | -0.0469 | 113.2997
2.5 | 0.7396 | 0.00601 | -0.0463 | 123.0616
3 | 0.8063 | 0.00607 | -0.0456 | 132.8336
4 | 0.9147 | 0.00492 | -0.0393 | 185.9146
4.5 | 1.0006 | 0.00504 | -0.0421 | 198.5317
5.5 | 1.1697 | 0.00563 | -0.0463 | 207.762
6 | 1.2488 | 0.00595 | -0.0468 | 209.8824
6.5 | 1.3249 | 0.00658 | -0.0466 | 201.3526
7 | 1.3959 | 0.00742 | -0.0452 | 188.1267
7.5 | 1.4365 | 0.00884 | -0.0383 | 162.5
8 | 1.4788 | 0.01025 | -0.0316 | 144.2732
8.5 | 1.532 | 0.01127 | -0.0262 | 135.9361
9 | 1.5884 | 0.0122 | -0.021 | 130.1967
9.5 | 1.642 | 0.01326 | -0.0151 | 123.8311
10 | 1.6826 | 0.01456 | -0.0073 | 115.5632
10.5 | 1.7043 | 0.01673 | 0.0019 | 101.8709
11 | 1.6987 | 0.02125 | 0.009 | 79.9388
11.5 | 1.6642 | 0.03082 | 0.0082 | 53.9974
12 | 1.6151 | 0.04316 | 0.0039 | 37.4212
12.5 | 1.5622 | 0.05469 | 0.001 | 28.5646
13 | 1.5115 | 0.06601 | -0.0022 | 22.898
13.5 | 1.4652 | 0.07742 | -0.006 | 18.9253
14 | 1.4244 | 0.08905 | -0.0102 | 15.9955
14.5 | 1.3861 | 0.10085 | -0.0148 | 13.7442
15 | 1.3545 | 0.11235 | -0.0194 | 12.0561
15.5 | 1.3251 | 0.12407 | -0.0245 | 10.6803

## 113. Re 12M Mach 0.00 (1)
BIGFOIL.COM POLAR EXPORT
NACA45009
NACA45009 |  |  |  | Cl Max: | 1.439 | at alpha= | 11.5 | deg
JavaFoil+Calcfoil stall+Eppler ext transition |  |  |  | L/D Max: | 130.357 | at alpha= | 9 | deg
Re: | 12000000 |  |  | Cd Min: | 0.008 | at alpha= | 3 | deg
Mach: | 0 |  |  | Cl=0 at alpha= | -3.0263 | deg
|  |  |  | @ Cl=0.1, Cd= | 0.0092381
|  |  |  | @ Cl=0.4, Cd= | 0.008879
|  |  |  | @ Cl=0.6, Cd= | 0.0097244
alpha (deg) | Cl | Cd | Cm | Cl/Cd
-16 | -0.336 | 0.11748 | -0.02 | -2.86
-15.5 | -0.347 | 0.11207 | -0.02 | -3.097
-15 | -0.358 | 0.10704 | -0.02 | -3.343
-14.5 | -0.368 | 0.10151 | -0.02 | -3.627
-14 | -0.378 | 0.09651 | -0.02 | -3.917
-13.5 | -0.387 | 0.09114 | -0.02 | -4.246
-13 | -0.395 | 0.08685 | -0.02 | -4.547
-12.5 | -0.402 | 0.08193 | -0.02 | -4.902
-12 | -0.407 | 0.07726 | -0.02 | -5.265
-11.5 | -0.41 | 0.07294 | -0.02 | -5.621
-11 | -0.411 | 0.06897 | -0.02 | -5.96
-10.5 | -0.41 | 0.0649 | -0.02 | -6.31
-10 | -0.405 | 0.06138 | -0.02 | -6.602
-9.5 | -0.398 | 0.05829 | -0.021 | -6.826
-9 | -0.387 | 0.05506 | -0.021 | -7.032
-8.5 | -0.373 | 0.05145 | -0.021 | -7.252
-8 | -0.355 | 0.04824 | -0.022 | -7.366
-7.5 | -0.334 | 0.04509 | -0.022 | -7.406
-7 | -0.309 | 0.04206 | -0.023 | -7.344
-6.5 | -0.28 | 0.03902 | -0.024 | -7.188
-6 | -0.249 | 0.0352 | -0.025 | -7.085
-5.5 | -0.26 | 0.00898 | -0.04 | -28.907
-5 | -0.212 | 0.00959 | -0.04 | -22.085
-4.5 | -0.161 | 0.00942 | -0.04 | -17.116
-4 | -0.108 | 0.00924 | -0.04 | -11.734
-3.5 | -0.054 | 0.009 | -0.04 | -5.959
-3 | 0.003 | 0.00884 | -0.04 | 0.301
-2.5 | 0.06 | 0.00875 | -0.04 | 6.872
-2 | 0.119 | 0.00947 | -0.04 | 12.522
-1.5 | 0.177 | 0.00936 | -0.04 | 18.949
-1 | 0.237 | 0.00918 | -0.041 | 25.776
-0.5 | 0.296 | 0.00907 | -0.041 | 32.636
0 | 0.355 | 0.00894 | -0.041 | 39.764
0.5 | 0.414 | 0.00886 | -0.041 | 46.763
1 | 0.473 | 0.01004 | -0.041 | 47.064
1.5 | 0.531 | 0.00983 | -0.041 | 54.047
2 | 0.589 | 0.00973 | -0.041 | 60.596
2.5 | 0.648 | 0.0097 | -0.042 | 66.804
3 | 0.706 | 0.008 | -0.042 | 88.222
3.5 | 0.764 | 0.00805 | -0.042 | 94.887
4 | 0.821 | 0.00802 | -0.042 | 102.356
4.5 | 0.879 | 0.0082 | -0.042 | 107.19
5 | 0.936 | 0.00831 | -0.043 | 112.738
5.5 | 0.993 | 0.00844 | -0.043 | 117.64
6 | 1.05 | 0.00866 | -0.043 | 121.286
6.5 | 1.106 | 0.00893 | -0.043 | 123.881
7 | 1.159 | 0.00931 | -0.043 | 124.474
7.5 | 1.209 | 0.00988 | -0.044 | 122.419
8 | 1.257 | 0.01064 | -0.044 | 118.107
8.5 | 1.299 | 0.01043 | -0.044 | 124.52
9 | 1.338 | 0.01026 | -0.044 | 130.357
9.5 | 1.372 | 0.01135 | -0.044 | 120.937
10 | 1.401 | 0.01203 | -0.045 | 116.492
10.5 | 1.422 | 0.01278 | -0.045 | 111.262
11 | 1.435 | 0.01364 | -0.045 | 105.168
11.5 | 1.439 | 0.01468 | -0.045 | 98.05
12 | 1.436 | 0.01595 | -0.045 | 90.014
12.5 | 1.425 | 0.01746 | -0.045 | 81.636
13 | 1.407 | 0.01938 | -0.045 | 72.602
13.5 | 1.382 | 0.02169 | -0.045 | 63.721
14 | 1.351 | 0.02461 | -0.044 | 54.885
14.5 | 1.315 | 0.02791 | -0.044 | 47.117
15 | 1.276 | 0.03177 | -0.044 | 40.155
15.5 | 1.233 | 0.03609 | -0.044 | 34.165
16 | 1.187 | 0.04132 | -0.044 | 28.715
16.5 | 1.135 | 0.04681 | -0.043 | 24.246

## 114. Re 12M Mach 0.00 (2)
BIGFOIL.COM POLAR EXPORT
NACA45009
NACA45009 |  |  |  | Cl Max: | 1.8897 | at alpha= | 17.5 | deg
XFOIL ncrit=9 |  |  |  | L/D Max: | 198.651 | at alpha= | 5.5 | deg
Re: | 12000000 |  |  | Cd Min: | 0.0724 | at alpha= | 20 | deg
Mach: | 0 |  |  | Cl=0 at alpha= | -3.0818 | deg
|  |  |  | @ Cl=0.1, Cd= | 0.0057366
|  |  |  | @ Cl=0.4, Cd= | 0.0055199
|  |  |  | @ Cl=0.6, Cd= | 0.005566
alpha (deg) | Cl | Cd | Cm | Cl/Cd
-13.5 | -1.1127 | 0.01712 | -0.0558 | -64.9942
-13 | -1.0625 | 0.01558 | -0.0555 | -68.1964
-12.5 | -1.0042 | 0.01411 | -0.0569 | -71.1694
-12 | -0.9356 | 0.0129 | -0.0603 | -72.5271
-11.5 | -0.889 | 0.01151 | -0.0588 | -77.2372
-11 | -0.8437 | 0.01058 | -0.0568 | -79.7448
-10.5 | -0.7957 | 0.00979 | -0.0552 | -81.2768
-10 | -0.7462 | 0.00914 | -0.0538 | -81.6411
-9.5 | -0.6952 | 0.00872 | -0.0527 | -79.7248
-9 | -0.6432 | 0.00835 | -0.0518 | -77.0299
-8.5 | -0.5906 | 0.00808 | -0.0509 | -73.0941
-8 | -0.5374 | 0.00785 | -0.0502 | -68.4586
-7.5 | -0.4837 | 0.00768 | -0.0495 | -62.9818
-7 | -0.4297 | 0.00744 | -0.0488 | -57.7554
-6 | -0.3217 | 0.00686 | -0.0475 | -46.895
-5.5 | -0.2672 | 0.00663 | -0.047 | -40.3017
-5 | -0.2122 | 0.00645 | -0.0465 | -32.8992
-4 | -0.1017 | 0.00617 | -0.0457 | -16.483
-3.5 | -0.0465 | 0.00599 | -0.0453 | -7.7629
-3 | 0.0091 | 0.0059 | -0.0449 | 1.5424
-2.5 | 0.0647 | 0.0058 | -0.0446 | 11.1552
-2 | 0.1204 | 0.0057 | -0.0443 | 21.1228
-1.5 | 0.1761 | 0.00565 | -0.044 | 31.1681
-1 | 0.232 | 0.00559 | -0.0438 | 41.5027
-0.5 | 0.2877 | 0.00556 | -0.0436 | 51.7446
0 | 0.3436 | 0.00553 | -0.0434 | 62.1338
0.5 | 0.3994 | 0.00552 | -0.0432 | 72.3551
1 | 0.4552 | 0.00551 | -0.0431 | 82.6134
1.5 | 0.511 | 0.00552 | -0.0429 | 92.5725
2 | 0.5665 | 0.00556 | -0.0428 | 101.8885
2.5 | 0.6222 | 0.00557 | -0.0426 | 111.7056
3 | 0.6772 | 0.00561 | -0.0425 | 120.713
3.5 | 0.725 | 0.00487 | -0.0411 | 148.8706
4 | 0.7735 | 0.00455 | -0.0396 | 170
4.5 | 0.8212 | 0.00441 | -0.0377 | 186.2132
5 | 0.8948 | 0.00459 | -0.0419 | 194.9455
5.5 | 0.9575 | 0.00482 | -0.0436 | 198.6515
6 | 1.0186 | 0.00529 | -0.0452 | 192.552
6.5 | 1.0773 | 0.00573 | -0.0463 | 188.0105
7 | 1.1353 | 0.00624 | -0.0472 | 181.9391
7.5 | 1.1912 | 0.00704 | -0.048 | 169.2045
8 | 1.2424 | 0.00781 | -0.0476 | 159.0781
8.5 | 1.2857 | 0.00842 | -0.0454 | 152.696
9 | 1.3301 | 0.00898 | -0.0435 | 148.118
9.5 | 1.3754 | 0.00948 | -0.0419 | 145.0844
10 | 1.4214 | 0.00998 | -0.0404 | 142.4248
10.5 | 1.4672 | 0.01053 | -0.039 | 139.3352
11 | 1.5129 | 0.01107 | -0.0377 | 136.6667
11.5 | 1.558 | 0.01164 | -0.0364 | 133.8488
12 | 1.602 | 0.01224 | -0.0349 | 130.8824
12.5 | 1.6441 | 0.01294 | -0.0332 | 127.0556
13 | 1.6859 | 0.01359 | -0.0315 | 124.0545
13.5 | 1.7251 | 0.01435 | -0.0295 | 120.216
14 | 1.761 | 0.01524 | -0.027 | 115.5512
14.5 | 1.7921 | 0.01617 | -0.0238 | 110.8287
15 | 1.8173 | 0.01711 | -0.0197 | 106.2127
15.5 | 1.8415 | 0.01829 | -0.0161 | 100.6834
16 | 1.8608 | 0.01989 | -0.0127 | 93.5546
16.5 | 1.8768 | 0.02195 | -0.0097 | 85.5034
17 | 1.8869 | 0.02484 | -0.0074 | 75.9622
17.5 | 1.8897 | 0.02896 | -0.0062 | 65.2521
18 | 1.8867 | 0.03436 | -0.0063 | 54.9098
18.5 | 1.8689 | 0.04211 | -0.0078 | 44.3814
19 | 1.8435 | 0.05118 | -0.0101 | 36.0199
20 | 1.7739 | 0.0724 | -0.0162 | 24.5014

## 115. Re 12M Mach 0.10 (1)
BIGFOIL.COM POLAR EXPORT
NACA45009
NACA45009 |  |  |  | Cl Max: | 1.435 | at alpha= | 11.5 | deg
JavaFoil+Calcfoil stall+Eppler ext transition |  |  |  | L/D Max: | 134.821 | at alpha= | 9 | deg
Re: | 12000000 |  |  | Cd Min: | 0.00802 | at alpha= | 3 | deg
Mach: | 0.1 |  |  | Cl=0 at alpha= | -3.0263 | deg
|  |  |  | @ Cl=0.1, Cd= | 0.0086558
|  |  |  | @ Cl=0.4, Cd= | 0.0088917
|  |  |  | @ Cl=0.6, Cd= | 0.0097459
alpha (deg) | Cl | Cd | Cm | Cl/Cd
-15.5 | -0.308 | 0.11274 | -0.02 | -2.729
-15 | -0.32 | 0.10727 | -0.02 | -2.987
-14.5 | -0.333 | 0.10171 | -0.02 | -3.275
-14 | -0.345 | 0.09663 | -0.02 | -3.572
-13.5 | -0.357 | 0.09217 | -0.02 | -3.869
-13 | -0.367 | 0.08788 | -0.02 | -4.177
-12.5 | -0.376 | 0.08288 | -0.02 | -4.541
-12 | -0.384 | 0.07816 | -0.02 | -4.916
-11.5 | -0.39 | 0.07357 | -0.02 | -5.303
-11 | -0.394 | 0.06943 | -0.02 | -5.673
-10.5 | -0.395 | 0.06543 | -0.02 | -6.036
-10 | -0.393 | 0.06182 | -0.02 | -6.358
-9.5 | -0.388 | 0.05882 | -0.02 | -6.596
-9 | -0.379 | 0.05548 | -0.021 | -6.836
-8.5 | -0.367 | 0.05191 | -0.021 | -7.071
-8 | -0.351 | 0.04891 | -0.021 | -7.171
-7.5 | -0.331 | 0.0455 | -0.022 | -7.27
-7 | -0.307 | 0.04248 | -0.023 | -7.224
-6.5 | -0.279 | 0.03946 | -0.024 | -7.075
-6 | -0.248 | 0.0361 | -0.025 | -6.879
-5.5 | -0.217 | 0.0299 | -0.028 | -7.246
-5 | -0.212 | 0.00964 | -0.04 | -21.995
-4.5 | -0.162 | 0.00943 | -0.04 | -17.14
-4 | -0.109 | 0.00925 | -0.04 | -11.758
-3.5 | -0.054 | 0.00903 | -0.04 | -5.961
-3 | 0.003 | 0.0089 | -0.04 | 0.3
-2.5 | 0.06 | 0.00871 | -0.04 | 6.936
-2 | 0.119 | 0.00863 | -0.041 | 13.793
-1.5 | 0.178 | 0.0094 | -0.041 | 18.966
-1 | 0.238 | 0.00923 | -0.041 | 25.765
-0.5 | 0.297 | 0.00908 | -0.041 | 32.767
0 | 0.357 | 0.00895 | -0.041 | 39.921
0.5 | 0.416 | 0.00887 | -0.041 | 46.944
1 | 0.475 | 0.01009 | -0.041 | 47.073
1.5 | 0.534 | 0.00985 | -0.041 | 54.197
2 | 0.592 | 0.00975 | -0.042 | 60.777
2.5 | 0.651 | 0.00972 | -0.042 | 66.986
3 | 0.709 | 0.00802 | -0.042 | 88.474
3.5 | 0.767 | 0.00807 | -0.042 | 95.076
4 | 0.825 | 0.00812 | -0.042 | 101.706
4.5 | 0.883 | 0.00822 | -0.043 | 107.396
5 | 0.941 | 0.00834 | -0.043 | 112.876
5.5 | 0.998 | 0.00852 | -0.043 | 117.232
6 | 1.055 | 0.00874 | -0.043 | 120.817
6.5 | 1.111 | 0.00902 | -0.043 | 123.137
7 | 1.164 | 0.00942 | -0.044 | 123.625
7.5 | 1.214 | 0.00995 | -0.044 | 122.097
8 | 1.262 | 0.01075 | -0.044 | 117.435
8.5 | 1.304 | 0.01007 | -0.044 | 129.47
9 | 1.342 | 0.00996 | -0.044 | 134.821
9.5 | 1.376 | 0.01149 | -0.045 | 119.776
10 | 1.403 | 0.01222 | -0.045 | 114.844
10.5 | 1.422 | 0.01299 | -0.045 | 109.46
11 | 1.433 | 0.01391 | -0.045 | 102.976
11.5 | 1.435 | 0.015 | -0.045 | 95.664
12 | 1.428 | 0.01637 | -0.045 | 87.245
12.5 | 1.413 | 0.01806 | -0.045 | 78.227
13 | 1.39 | 0.02015 | -0.045 | 68.999
13.5 | 1.361 | 0.02269 | -0.045 | 59.966
14 | 1.325 | 0.02576 | -0.045 | 51.424
14.5 | 1.284 | 0.02932 | -0.044 | 43.792
15 | 1.239 | 0.03366 | -0.044 | 36.81
15.5 | 1.191 | 0.03834 | -0.044 | 31.066
16 | 1.14 | 0.04369 | -0.044 | 26.086
16.5 | 1.082 | 0.04971 | -0.043 | 21.775

## 116. Re 12M Mach 0.10 (2)
BIGFOIL.COM POLAR EXPORT
NACA45009
NACA45009 |  |  |  | Cl Max: | 1.8795 | at alpha= | 17 | deg
XFOIL ncrit=9 |  |  |  | L/D Max: | 199.545 | at alpha= | 5.5 | deg
Re: | 12000000 |  |  | Cd Min: | 0.081 | at alpha= | 20 | deg
Mach: | 0.1 |  |  | Cl=0 at alpha= | -3.0796 | deg
|  |  |  | @ Cl=0.1, Cd= | 0.0057474
|  |  |  | @ Cl=0.4, Cd= | 0.0055203
|  |  |  | @ Cl=0.6, Cd= | 0.00557
alpha (deg) | Cl | Cd | Cm | Cl/Cd
-12.5 | -1.0098 | 0.01707 | -0.0596 | -59.1564
-12 | -0.942 | 0.01474 | -0.0631 | -63.9077
-11.5 | -0.8934 | 0.0131 | -0.0619 | -68.1985
-11 | -0.8508 | 0.01154 | -0.0593 | -73.7262
-10.5 | -0.8033 | 0.01047 | -0.0574 | -76.724
-10 | -0.7537 | 0.00965 | -0.0558 | -78.1036
-9.5 | -0.7022 | 0.0091 | -0.0544 | -77.1648
-9 | -0.6499 | 0.00861 | -0.0532 | -75.482
-8.5 | -0.5968 | 0.00825 | -0.0522 | -72.3394
-8 | -0.543 | 0.00797 | -0.0513 | -68.1305
-7.5 | -0.4886 | 0.00778 | -0.0505 | -62.8021
-7 | -0.434 | 0.00752 | -0.0497 | -57.7128
-6.5 | -0.3792 | 0.00728 | -0.049 | -52.0879
-6 | -0.3246 | 0.00694 | -0.0483 | -46.7723
-5.5 | -0.2696 | 0.00669 | -0.0476 | -40.299
-5 | -0.2142 | 0.00648 | -0.0471 | -33.0556
-4.5 | -0.1584 | 0.00633 | -0.0466 | -25.0237
-4 | -0.1027 | 0.00619 | -0.0461 | -16.5913
-3.5 | -0.047 | 0.00601 | -0.0456 | -7.8203
-3 | 0.0089 | 0.0059 | -0.0453 | 1.5085
-2.5 | 0.0649 | 0.00581 | -0.0449 | 11.1704
-2 | 0.121 | 0.00571 | -0.0446 | 21.1909
-1.5 | 0.1771 | 0.00566 | -0.0443 | 31.2898
-1 | 0.2333 | 0.0056 | -0.0441 | 41.6607
-0.5 | 0.2894 | 0.00556 | -0.0438 | 52.0504
0 | 0.3456 | 0.00553 | -0.0436 | 62.4955
0.5 | 0.4018 | 0.00552 | -0.0434 | 72.7899
1 | 0.4579 | 0.00552 | -0.0432 | 82.9529
1.5 | 0.514 | 0.00552 | -0.0431 | 93.1159
2 | 0.5699 | 0.00557 | -0.0429 | 102.316
2.5 | 0.626 | 0.00557 | -0.0428 | 112.3878
3.5 | 0.7294 | 0.00488 | -0.0412 | 149.4672
4 | 0.7782 | 0.00456 | -0.0397 | 170.6579
4.5 | 0.8262 | 0.00443 | -0.0378 | 186.5011
5 | 0.9005 | 0.00461 | -0.042 | 195.3362
5.5 | 0.9638 | 0.00483 | -0.0437 | 199.5445
6 | 1.0254 | 0.00531 | -0.0453 | 193.1073
6.5 | 1.0845 | 0.00575 | -0.0463 | 188.6087
7 | 1.143 | 0.00628 | -0.0472 | 182.0064
7.5 | 1.1994 | 0.00709 | -0.0479 | 169.1678
8 | 1.2502 | 0.00787 | -0.0473 | 158.8564
8.5 | 1.2937 | 0.00849 | -0.045 | 152.3793
9 | 1.3387 | 0.00906 | -0.0431 | 147.7594
9.5 | 1.3843 | 0.00957 | -0.0413 | 144.6499
10 | 1.4308 | 0.01008 | -0.0398 | 141.9444
10.5 | 1.4771 | 0.01064 | -0.0383 | 138.8252
11 | 1.5229 | 0.01122 | -0.0368 | 135.7308
11.5 | 1.5685 | 0.01179 | -0.0354 | 133.0365
12 | 1.6123 | 0.01245 | -0.0337 | 129.502
12.5 | 1.655 | 0.01314 | -0.0318 | 125.9513
13 | 1.6966 | 0.01384 | -0.0299 | 122.5867
13.5 | 1.7349 | 0.01468 | -0.0275 | 118.1812
14 | 1.7697 | 0.01564 | -0.0247 | 113.1522
14.5 | 1.7972 | 0.01655 | -0.0206 | 108.5921
15 | 1.8226 | 0.01764 | -0.0167 | 103.322
15.5 | 1.8446 | 0.01906 | -0.013 | 96.7786
16 | 1.861 | 0.02102 | -0.0095 | 88.5347
16.5 | 1.8739 | 0.0236 | -0.0068 | 79.4025
17 | 1.8795 | 0.02732 | -0.0051 | 68.7958
17.5 | 1.8771 | 0.03254 | -0.0049 | 57.6859
18 | 1.8676 | 0.03927 | -0.006 | 47.5579
18.5 | 1.8409 | 0.04853 | -0.0083 | 37.9332
19 | 1.8087 | 0.05864 | -0.011 | 30.8441
19.5 | 1.772 | 0.06955 | -0.0142 | 25.4781
20 | 1.7331 | 0.081 | -0.0178 | 21.3963

## 117. Re 12M Mach 0.25 (1)
BIGFOIL.COM POLAR EXPORT
NACA45009
NACA45009 |  |  |  | Cl Max: | 1.415 | at alpha= | 10.5 | deg
JavaFoil+Calcfoil stall+Eppler ext transition |  |  |  | L/D Max: | 134.455 | at alpha= | 8 | deg
Re: | 12000000 |  |  | Cd Min: | 0.00822 | at alpha= | 3 | deg
Mach: | 0.25 |  |  | Cl=0 at alpha= | -3.0259 | deg
|  |  |  | @ Cl=0.1, Cd= | 0.008814
|  |  |  | @ Cl=0.4, Cd= | 0.009063
|  |  |  | @ Cl=0.6, Cd= | 0.0099633
alpha (deg) | Cl | Cd | Cm | Cl/Cd
-13.5 | -0.059 | 0.09404 | -0.021 | -0.631
-13 | -0.057 | 0.09192 | -0.02 | -0.615
-12.5 | -0.114 | 0.08557 | -0.02 | -1.328
-12 | -0.166 | 0.081 | -0.02 | -2.051
-11.5 | -0.205 | 0.07703 | -0.02 | -2.656
-11 | -0.237 | 0.07289 | -0.02 | -3.248
-10.5 | -0.264 | 0.0691 | -0.02 | -3.815
-10 | -0.285 | 0.06512 | -0.02 | -4.382
-9.5 | -0.302 | 0.06135 | -0.02 | -4.915
-9 | -0.312 | 0.05754 | -0.02 | -5.419
-8.5 | -0.316 | 0.05449 | -0.02 | -5.797
-8 | -0.314 | 0.05102 | -0.021 | -6.144
-7.5 | -0.305 | 0.04799 | -0.021 | -6.349
-7 | -0.29 | 0.04491 | -0.022 | -6.448
-6.5 | -0.269 | 0.04176 | -0.022 | -6.432
-6 | -0.242 | 0.03901 | -0.023 | -6.202
-5.5 | -0.211 | 0.03577 | -0.025 | -5.891
-5 | -0.176 | 0.03094 | -0.027 | -5.684
-4.5 | -0.163 | 0.00964 | -0.041 | -16.938
-4 | -0.11 | 0.00948 | -0.041 | -11.646
-3.5 | -0.055 | 0.00925 | -0.041 | -5.932
-3 | 0.003 | 0.00904 | -0.041 | 0.302
-2.5 | 0.062 | 0.00889 | -0.042 | 6.962
-2 | 0.122 | 0.00877 | -0.042 | 13.916
-1.5 | 0.183 | 0.00949 | -0.042 | 19.276
-1 | 0.244 | 0.0094 | -0.042 | 25.978
-0.5 | 0.306 | 0.00935 | -0.042 | 32.664
0 | 0.367 | 0.00909 | -0.042 | 40.38
0.5 | 0.428 | 0.00904 | -0.042 | 47.307
1 | 0.488 | 0.01024 | -0.042 | 47.662
1.5 | 0.548 | 0.01005 | -0.043 | 54.568
2 | 0.608 | 0.00995 | -0.043 | 61.181
2.5 | 0.669 | 0.00994 | -0.043 | 67.291
3 | 0.728 | 0.00822 | -0.043 | 88.627
3.5 | 0.788 | 0.00828 | -0.043 | 95.137
4 | 0.848 | 0.00835 | -0.043 | 101.573
4.5 | 0.907 | 0.00847 | -0.044 | 107.097
5 | 0.966 | 0.00861 | -0.044 | 112.161
5.5 | 1.025 | 0.00883 | -0.044 | 116.112
6 | 1.083 | 0.00908 | -0.044 | 119.27
6.5 | 1.14 | 0.00944 | -0.045 | 120.818
7 | 1.194 | 0.0099 | -0.045 | 120.611
7.5 | 1.244 | 0.00988 | -0.045 | 125.919
8 | 1.291 | 0.0096 | -0.045 | 134.455
8.5 | 1.329 | 0.00994 | -0.045 | 133.741
9 | 1.363 | 0.0116 | -0.046 | 117.475
9.5 | 1.39 | 0.0124 | -0.046 | 112.11
10 | 1.409 | 0.01331 | -0.046 | 105.821
10.5 | 1.415 | 0.01437 | -0.046 | 98.438
11 | 1.408 | 0.01565 | -0.046 | 89.998
11.5 | 1.389 | 0.01735 | -0.046 | 80.032
12 | 1.356 | 0.01946 | -0.046 | 69.702
12.5 | 1.312 | 0.02212 | -0.045 | 59.285
13 | 1.255 | 0.02548 | -0.045 | 49.25
13.5 | 1.187 | 0.02968 | -0.045 | 40.009
14 | 1.11 | 0.03484 | -0.044 | 31.856
14.5 | 1.024 | 0.04106 | -0.044 | 24.95
15 | 0.933 | 0.04811 | -0.043 | 19.387
15.5 | 0.837 | 0.05528 | -0.043 | 15.143

## 118. Re 12M Mach 0.25 (2)
BIGFOIL.COM POLAR EXPORT
NACA45009
NACA45009 |  |  |  | Cl Max: | 1.8378 | at alpha= | 15.5 | deg
XFOIL ncrit=9 |  |  |  | L/D Max: | 202.556 | at alpha= | 5.5 | deg
Re: | 12000000 |  |  | Cd Min: | 0.16091 | at alpha= | -14 | deg
Mach: | 0.25 |  |  | Cl=0 at alpha= | -3.0679 | deg
|  |  |  | @ Cl=0.1, Cd= | 0.0058044
|  |  |  | @ Cl=0.4, Cd= | 0.0055477
|  |  |  | @ Cl=0.6, Cd= | 0.0056039
alpha (deg) | Cl | Cd | Cm | Cl/Cd
-14 | -0.4869 | 0.16091 | 0.0129 | -3.0259
-12.5 | -0.3447 | 0.12672 | -0.0311 | -2.7202
-11 | -0.3447 | 0.09959 | -0.041 | -3.4612
-10.5 | -0.3726 | 0.0864 | -0.0469 | -4.3125
-10 | -0.4837 | 0.06677 | -0.0575 | -7.2443
-9 | -0.6801 | 0.01218 | -0.0631 | -55.8374
-8.5 | -0.629 | 0.01036 | -0.0605 | -60.7143
-8 | -0.5735 | 0.00935 | -0.0585 | -61.3369
-7.5 | -0.5163 | 0.00868 | -0.0567 | -59.4816
-7 | -0.4583 | 0.00817 | -0.0551 | -56.0955
-6.5 | -0.3997 | 0.00779 | -0.0538 | -51.3094
-6 | -0.3412 | 0.00746 | -0.0525 | -45.7373
-5.5 | -0.2834 | 0.00703 | -0.0513 | -40.3129
-5 | -0.2253 | 0.0067 | -0.0503 | -33.6269
-4.5 | -0.1668 | 0.00647 | -0.0494 | -25.7805
-4 | -0.1084 | 0.00631 | -0.0486 | -17.1791
-3.5 | -0.0503 | 0.00612 | -0.0478 | -8.219
-3 | 0.0079 | 0.00596 | -0.0472 | 1.3255
-2.5 | 0.0662 | 0.00588 | -0.0466 | 11.2585
-2 | 0.1243 | 0.00575 | -0.0461 | 21.6174
-1.5 | 0.1825 | 0.0057 | -0.0457 | 32.0175
-1 | 0.2406 | 0.00563 | -0.0453 | 42.7353
-0.5 | 0.2988 | 0.00558 | -0.045 | 53.5484
0 | 0.3567 | 0.00557 | -0.0447 | 64.0395
0.5 | 0.415 | 0.00554 | -0.0445 | 74.9097
1 | 0.4728 | 0.00556 | -0.0442 | 85.036
1.5 | 0.531 | 0.00555 | -0.044 | 95.6757
2 | 0.5887 | 0.0056 | -0.0438 | 105.125
2.5 | 0.6467 | 0.00562 | -0.0436 | 115.0712
3 | 0.7043 | 0.00566 | -0.0433 | 124.4346
3.5 | 0.7539 | 0.00497 | -0.0418 | 151.6901
4 | 0.8044 | 0.00461 | -0.0401 | 174.4902
4.5 | 0.8541 | 0.00451 | -0.038 | 189.3792
5 | 0.9324 | 0.0047 | -0.0424 | 198.383
5.5 | 0.9986 | 0.00493 | -0.0441 | 202.5558
6 | 1.0634 | 0.00537 | -0.0456 | 198.0261
6.5 | 1.1251 | 0.00587 | -0.0464 | 191.6695
7 | 1.1862 | 0.00646 | -0.0471 | 183.6223
7.5 | 1.2451 | 0.00735 | -0.0475 | 169.4014
8 | 1.2924 | 0.00828 | -0.0453 | 156.087
8.5 | 1.3383 | 0.00893 | -0.0426 | 149.8656
9 | 1.3852 | 0.00953 | -0.0401 | 145.3515
9.5 | 1.4334 | 0.01011 | -0.0379 | 141.7804
10 | 1.4822 | 0.01072 | -0.0358 | 138.2649
10.5 | 1.5305 | 0.01137 | -0.0337 | 134.6086
11 | 1.5787 | 0.012 | -0.0315 | 131.5583
11.5 | 1.6243 | 0.01279 | -0.029 | 126.9977
12 | 1.6692 | 0.01356 | -0.0263 | 123.0973
12.5 | 1.711 | 0.01445 | -0.0233 | 118.4083
13 | 1.7482 | 0.01551 | -0.0196 | 112.7144
13.5 | 1.7733 | 0.01664 | -0.0139 | 106.5685
14 | 1.7992 | 0.01801 | -0.0093 | 99.9001
14.5 | 1.8191 | 0.01994 | -0.005 | 91.2287
15 | 1.8332 | 0.02269 | -0.0015 | 80.7933
15.5 | 1.8378 | 0.02688 | 0.0005 | 68.3705
16 | 1.8348 | 0.03279 | 0.0005 | 55.9561
16.5 | 1.8185 | 0.04093 | -0.0013 | 44.4295
17 | 1.7855 | 0.05124 | -0.0041 | 34.8458
17.5 | 1.7455 | 0.06225 | -0.0071 | 28.0402
18 | 1.7016 | 0.07401 | -0.0107 | 22.9915
18.5 | 1.6564 | 0.0864 | -0.015 | 19.1713
19 | 1.6205 | 0.09784 | -0.019 | 16.5628
19.5 | 1.5892 | 0.10891 | -0.0232 | 14.5919
20 | 1.5592 | 0.12008 | -0.0277 | 12.9847

## 119. Re 12M Mach 0.50 (1)
BIGFOIL.COM POLAR EXPORT
NACA45009
NACA45009 |  |  |  | Cl Max: | 1.371 | at alpha= | 8 | deg
JavaFoil+Calcfoil stall+Eppler ext transition |  |  |  | L/D Max: | 140.895 | at alpha= | 7 | deg
Re: | 12000000 |  |  | Cd Min: | 0.00858 | at alpha= | 3.5 | deg
Mach: | 0.5 |  |  | Cl=0 at alpha= | -3.0306 | deg
|  |  |  | @ Cl=0.1, Cd= | 0.0095818
|  |  |  | @ Cl=0.4, Cd= | 0.010012
|  |  |  | @ Cl=0.6, Cd= | 0.009729
alpha (deg) | Cl | Cd | Cm | Cl/Cd
-20 | -0.894 | 0.14116 | -0.029 | -6.33
-19.5 | -0.87 | 0.13175 | -0.029 | -6.603
-19 | -0.849 | 0.11784 | -0.03 | -7.205
-18.5 | -0.814 | 0.12889 | -0.027 | -6.317
-18 | -0.791 | 0.11849 | -0.028 | -6.674
-17.5 | -0.768 | 0.10901 | -0.029 | -7.044
-17 | -0.745 | 0.10031 | -0.03 | -7.428
-16.5 | -0.712 | 0.10959 | -0.026 | -6.492
-16 | -0.688 | 0.10043 | -0.027 | -6.849
-15.5 | -0.664 | 0.09214 | -0.028 | -7.211
-15 | -0.636 | 0.0944 | -0.027 | -6.732
-14.5 | -0.608 | 0.09226 | -0.026 | -6.592
-14 | -0.584 | 0.08398 | -0.027 | -6.955
-13.5 | -0.56 | 0.07687 | -0.028 | -7.286
-13 | -0.53 | 0.08089 | -0.025 | -6.552
-12.5 | -0.504 | 0.0763 | -0.025 | -6.604
-12 | -0.479 | 0.06947 | -0.026 | -6.898
-11.5 | -0.451 | 0.07029 | -0.025 | -6.419
-11 | -0.425 | 0.06645 | -0.025 | -6.395
-10.5 | -0.399 | 0.06147 | -0.026 | -6.495
-10 | -0.372 | 0.06034 | -0.025 | -6.172
-9.5 | -0.346 | 0.05764 | -0.025 | -5.997
-9 | -0.319 | 0.05401 | -0.025 | -5.915
-8.5 | -0.292 | 0.05321 | -0.024 | -5.495
-8 | -0.266 | 0.04991 | -0.024 | -5.33
-7.5 | -0.24 | 0.04622 | -0.025 | -5.189
-7 | -0.213 | 0.04585 | -0.024 | -4.637
-6.5 | -0.186 | 0.04281 | -0.024 | -4.349
-6 | -0.159 | 0.04185 | -0.023 | -3.805
-5.5 | -0.133 | 0.03903 | -0.024 | -3.401
-5 | -0.106 | 0.0384 | -0.023 | -2.755
-4.5 | -0.079 | 0.03723 | -0.022 | -2.122
-4 | -0.082 | 0.03504 | -0.023 | -2.346
-3.5 | -0.046 | 0.03206 | -0.027 | -1.422
-3 | 0.003 | 0.00986 | -0.046 | 0.295
-2.5 | 0.067 | 0.0097 | -0.046 | 6.944
-2 | 0.134 | 0.00946 | -0.047 | 14.222
-1.5 | 0.203 | 0.0094 | -0.047 | 21.566
-1 | 0.272 | 0.0092 | -0.047 | 29.508
-0.5 | 0.341 | 0.01014 | -0.047 | 33.596
0 | 0.41 | 0.00999 | -0.047 | 40.986
0.5 | 0.477 | 0.00983 | -0.047 | 48.542
1 | 0.545 | 0.00977 | -0.047 | 55.774
1.5 | 0.612 | 0.00972 | -0.048 | 62.949
2 | 0.679 | 0.0109 | -0.048 | 62.248
2.5 | 0.746 | 0.01088 | -0.048 | 68.526
3 | 0.812 | 0.00917 | -0.048 | 88.515
3.5 | 0.878 | 0.00858 | -0.048 | 102.412
4 | 0.944 | 0.00874 | -0.049 | 107.993
4.5 | 1.01 | 0.00895 | -0.049 | 112.813
5 | 1.075 | 0.00929 | -0.049 | 115.688
5.5 | 1.139 | 0.00903 | -0.049 | 126.083
6 | 1.203 | 0.00897 | -0.05 | 134.007
6.5 | 1.263 | 0.00906 | -0.05 | 139.455
7 | 1.315 | 0.00933 | -0.05 | 140.895
7.5 | 1.356 | 0.01038 | -0.05 | 130.682
8 | 1.371 | 0.014 | -0.05 | 97.892
8.5 | 1.364 | 0.01585 | -0.05 | 86.086
9 | 1.309 | 0.01849 | -0.049 | 70.787
9.5 | 1.092 | 0.02285 | -0.048 | 47.808
10 | 0.811 | 0.02674 | -0.048 | 30.316
10.5 | 0.832 | 0.03103 | -0.047 | 26.808
11 | 0.854 | 0.03551 | -0.047 | 24.041
11.5 | 0.876 | 0.04018 | -0.046 | 21.802
12 | 0.9 | 0.04419 | -0.046 | 20.37
12.5 | 0.925 | 0.04841 | -0.046 | 19.098
13 | 0.951 | 0.05167 | -0.046 | 18.402

## 120. Re 12M Mach 0.50 (2)
BIGFOIL.COM POLAR EXPORT
NACA45009
NACA45009 |  |  |  | Cl Max: | 1.7734 | at alpha= | 10 | deg
XFOIL ncrit=9 |  |  |  | L/D Max: | 216.052 | at alpha= | 6 | deg
Re: | 12000000 |  |  | Cd Min: | 0.26381 | at alpha= | -20 | deg
Mach: | 0.5 |  |  | Cl=0 at alpha= | -3.0147 | deg
|  |  |  | @ Cl=0.1, Cd= | 0.0061065
|  |  |  | @ Cl=0.4, Cd= | 0.0057043
|  |  |  | @ Cl=0.6, Cd= | 0.0057367
alpha (deg) | Cl | Cd | Cm | Cl/Cd
-20 | -0.7313 | 0.26381 | 0.0621 | -2.7721
-19.5 | -0.7091 | 0.25609 | 0.0575 | -2.7689
-19 | -0.6867 | 0.24885 | 0.053 | -2.7595
-18.5 | -0.6648 | 0.24091 | 0.0485 | -2.7595
-18 | -0.643 | 0.23307 | 0.0442 | -2.7588
-17.5 | -0.6218 | 0.22504 | 0.0399 | -2.7631
-17 | -0.6007 | 0.21731 | 0.0358 | -2.7643
-16.5 | -0.5807 | 0.20883 | 0.0317 | -2.7807
-16 | -0.5607 | 0.20037 | 0.0277 | -2.7983
-15.5 | -0.54 | 0.19312 | 0.0239 | -2.7962
-15 | -0.5189 | 0.18638 | 0.0204 | -2.7841
-14.5 | -0.4996 | 0.17882 | 0.0168 | -2.7939
-14 | -0.4787 | 0.17163 | 0.0132 | -2.7891
-13.5 | -0.4376 | 0.16126 | 0.0023 | -2.7136
-13 | -0.3466 | 0.14438 | -0.0266 | -2.4006
-12.5 | -0.3381 | 0.13619 | -0.0288 | -2.4826
-11.5 | -0.306 | 0.12298 | -0.0344 | -2.4882
-11 | -0.2883 | 0.11685 | -0.037 | -2.4673
-10.5 | -0.2679 | 0.11144 | -0.0396 | -2.404
-10 | -0.254 | 0.10432 | -0.0426 | -2.4348
-9.5 | -0.2373 | 0.09819 | -0.0453 | -2.4167
-9 | -0.2312 | 0.09005 | -0.0486 | -2.5675
-8.5 | -0.2192 | 0.0837 | -0.0512 | -2.6189
-8 | -0.2167 | 0.07619 | -0.0543 | -2.8442
-7.5 | -0.2149 | 0.06954 | -0.0569 | -3.0903
-7 | -0.2219 | 0.06427 | -0.0579 | -3.4526
-6.5 | -0.2158 | 0.05794 | -0.0618 | -3.7245
-6 | -0.1964 | 0.05174 | -0.0651 | -3.7959
-5.5 | -0.1782 | 0.04355 | -0.0681 | -4.0918
-5 | -0.1518 | 0.03513 | -0.0692 | -4.3211
-4.5 | -0.1312 | 0.02397 | -0.0677 | -5.4735
-4 | -0.1171 | 0.01165 | -0.0633 | -10.0515
-3.5 | -0.0658 | 0.00724 | -0.0598 | -9.0884
-3 | 0.002 | 0.00654 | -0.0572 | 0.30581
-2.5 | 0.0699 | 0.00619 | -0.0551 | 11.2924
-2 | 0.1384 | 0.006 | -0.0535 | 23.0667
-1.5 | 0.2058 | 0.00588 | -0.0521 | 35
-1 | 0.2734 | 0.00579 | -0.0511 | 47.2193
-0.5 | 0.3402 | 0.00574 | -0.0502 | 59.2683
0 | 0.4072 | 0.0057 | -0.0495 | 71.4386
0.5 | 0.4739 | 0.0057 | -0.0488 | 83.1404
1 | 0.5405 | 0.00571 | -0.0482 | 94.6585
1.5 | 0.6073 | 0.00574 | -0.0477 | 105.8014
2 | 0.6737 | 0.0058 | -0.0471 | 116.1552
2.5 | 0.7409 | 0.00584 | -0.0465 | 126.8664
3 | 0.8074 | 0.00593 | -0.0458 | 136.1551
4 | 0.9231 | 0.00495 | -0.041 | 186.4848
4.5 | 0.9851 | 0.00487 | -0.0387 | 202.2793
5 | 1.0798 | 0.00514 | -0.0432 | 210.0778
5.5 | 1.1615 | 0.00542 | -0.0446 | 214.2989
6 | 1.2423 | 0.00575 | -0.0454 | 216.0522
6.5 | 1.3172 | 0.00647 | -0.0451 | 203.5858
7 | 1.3913 | 0.00735 | -0.0443 | 189.2925
7.5 | 1.4386 | 0.0088 | -0.0387 | 163.4773
8 | 1.4845 | 0.01002 | -0.0324 | 148.1537
8.5 | 1.5399 | 0.01092 | -0.0272 | 141.0165
9 | 1.5973 | 0.01182 | -0.022 | 135.1354
9.5 | 1.6534 | 0.01281 | -0.0164 | 129.071
10 | 1.7734 | 0.01277 | -0.0108 | 138.8724
10.5 | 1.7226 | 0.01605 | 0.0005 | 107.3271
11 | 1.7154 | 0.02036 | 0.0087 | 84.2534
11.5 | 1.68 | 0.02952 | 0.0089 | 56.9106
12 | 1.631 | 0.04197 | 0.0044 | 38.8611
12.5 | 1.5785 | 0.05349 | 0.0015 | 29.5102
13 | 1.5274 | 0.06479 | -0.0016 | 23.5746
13.5 | 1.4802 | 0.07622 | -0.0054 | 19.4201
14 | 1.4388 | 0.08784 | -0.0096 | 16.3798
14.5 | 1.3984 | 0.09985 | -0.0143 | 14.005
15 | 1.3667 | 0.11135 | -0.019 | 12.2739

## 121. Re 14M Mach 0.00 (1)
BIGFOIL.COM POLAR EXPORT
NACA45009
NACA45009 |  |  |  | Cl Max: | 1.442 | at alpha= | 11.5 | deg
JavaFoil+Calcfoil stall+Eppler ext transition |  |  |  | L/D Max: | 133.381 | at alpha= | 9 | deg
Re: | 14000000 |  |  | Cd Min: | 0.00805 | at alpha= | 3.5 | deg
Mach: | 0 |  |  | Cl=0 at alpha= | -3.0263 | deg
|  |  |  | @ Cl=0.1, Cd= | 0.009071
|  |  |  | @ Cl=0.4, Cd= | 0.0097639
|  |  |  | @ Cl=0.6, Cd= | 0.0096012
alpha (deg) | Cl | Cd | Cm | Cl/Cd
-16 | -0.336 | 0.11655 | -0.02 | -2.884
-15.5 | -0.347 | 0.11134 | -0.02 | -3.118
-15 | -0.358 | 0.10636 | -0.02 | -3.364
-14.5 | -0.368 | 0.10088 | -0.02 | -3.65
-14 | -0.378 | 0.09575 | -0.02 | -3.948
-13.5 | -0.387 | 0.09058 | -0.02 | -4.273
-13 | -0.395 | 0.08621 | -0.02 | -4.582
-12.5 | -0.402 | 0.08155 | -0.02 | -4.925
-12 | -0.407 | 0.07679 | -0.02 | -5.299
-11.5 | -0.41 | 0.07258 | -0.02 | -5.651
-11 | -0.411 | 0.06848 | -0.02 | -6.005
-10.5 | -0.41 | 0.06458 | -0.02 | -6.345
-10 | -0.405 | 0.06104 | -0.021 | -6.642
-9.5 | -0.398 | 0.05781 | -0.021 | -6.886
-9 | -0.387 | 0.05465 | -0.021 | -7.086
-8.5 | -0.373 | 0.05096 | -0.021 | -7.326
-8 | -0.356 | 0.04783 | -0.022 | -7.434
-7.5 | -0.334 | 0.04458 | -0.023 | -7.498
-7 | -0.309 | 0.04153 | -0.023 | -7.449
-6.5 | -0.281 | 0.03838 | -0.024 | -7.32
-6 | -0.25 | 0.03448 | -0.026 | -7.252
-5.5 | -0.26 | 0.00956 | -0.04 | -27.148
-5 | -0.212 | 0.0094 | -0.04 | -22.525
-4.5 | -0.161 | 0.00921 | -0.04 | -17.512
-4 | -0.108 | 0.00905 | -0.04 | -11.982
-3.5 | -0.054 | 0.00885 | -0.04 | -6.059
-3 | 0.003 | 0.00869 | -0.04 | 0.306
-2.5 | 0.06 | 0.00861 | -0.04 | 6.984
-2 | 0.119 | 0.00929 | -0.04 | 12.764
-1.5 | 0.177 | 0.00916 | -0.04 | 19.364
-1 | 0.237 | 0.00901 | -0.041 | 26.26
-0.5 | 0.296 | 0.00888 | -0.041 | 33.318
0 | 0.355 | 0.00878 | -0.041 | 40.458
0.5 | 0.414 | 0.01007 | -0.041 | 41.117
1 | 0.473 | 0.0099 | -0.041 | 47.766
1.5 | 0.531 | 0.00969 | -0.041 | 54.836
2 | 0.589 | 0.00959 | -0.041 | 61.464
2.5 | 0.648 | 0.00965 | -0.042 | 67.109
3 | 0.706 | 0.00807 | -0.042 | 87.467
3.5 | 0.764 | 0.00805 | -0.042 | 94.882
4 | 0.821 | 0.00806 | -0.042 | 101.928
4.5 | 0.879 | 0.00823 | -0.042 | 106.742
5 | 0.936 | 0.00833 | -0.043 | 112.458
5.5 | 0.993 | 0.00845 | -0.043 | 117.525
6 | 1.05 | 0.0087 | -0.043 | 120.681
6.5 | 1.106 | 0.00895 | -0.043 | 123.574
7 | 1.159 | 0.00932 | -0.043 | 124.284
7.5 | 1.209 | 0.00986 | -0.044 | 122.567
8 | 1.257 | 0.01078 | -0.044 | 116.553
8.5 | 1.299 | 0.0103 | -0.044 | 126.107
9 | 1.339 | 0.01004 | -0.044 | 133.381
9.5 | 1.373 | 0.01109 | -0.044 | 123.844
10 | 1.402 | 0.01174 | -0.045 | 119.468
10.5 | 1.424 | 0.01244 | -0.045 | 114.405
11 | 1.437 | 0.01327 | -0.045 | 108.234
11.5 | 1.442 | 0.01424 | -0.045 | 101.297
12 | 1.439 | 0.01542 | -0.045 | 93.362
12.5 | 1.429 | 0.01682 | -0.045 | 84.951
13 | 1.411 | 0.01858 | -0.045 | 75.921
13.5 | 1.386 | 0.02076 | -0.045 | 66.772
14 | 1.356 | 0.02338 | -0.045 | 57.975
14.5 | 1.32 | 0.02649 | -0.045 | 49.844
15 | 1.28 | 0.0303 | -0.044 | 42.25
15.5 | 1.237 | 0.03448 | -0.044 | 35.876
16 | 1.191 | 0.03931 | -0.044 | 30.292
16.5 | 1.139 | 0.04464 | -0.044 | 25.515

## 122. Re 14M Mach 0.00 (2)
BIGFOIL.COM POLAR EXPORT
NACA45009
NACA45009 |  |  |  | Cl Max: | 1.9067 | at alpha= | 17.5 | deg
XFOIL ncrit=9 |  |  |  | L/D Max: | 200.021 | at alpha= | 5.5 | deg
Re: | 14000000 |  |  | Cd Min: | 0.06702 | at alpha= | 20 | deg
Mach: | 0 |  |  | Cl=0 at alpha= | -3.079 | deg
|  |  |  | @ Cl=0.1, Cd= | 0.0056127
|  |  |  | @ Cl=0.4, Cd= | 0.0054
|  |  |  | @ Cl=0.6, Cd= | 0.0054638
alpha (deg) | Cl | Cd | Cm | Cl/Cd
-15 | -1.2704 | 0.02046 | -0.0555 | -62.0919
-14 | -1.1711 | 0.01667 | -0.0557 | -70.2519
-13.5 | -1.1189 | 0.015 | -0.056 | -74.5933
-13 | -1.0617 | 0.01382 | -0.0569 | -76.8234
-12.5 | -0.9904 | 0.01261 | -0.0609 | -78.5408
-12 | -0.9426 | 0.01188 | -0.0594 | -79.3434
-11.5 | -0.8963 | 0.01114 | -0.0575 | -80.4578
-10.5 | -0.7991 | 0.00973 | -0.0546 | -82.1274
-9.5 | -0.6979 | 0.00857 | -0.0523 | -81.4352
-9 | -0.6457 | 0.00815 | -0.0514 | -79.227
-8.5 | -0.593 | 0.00786 | -0.0505 | -75.4453
-8 | -0.5395 | 0.00763 | -0.0498 | -70.7077
-7.5 | -0.4856 | 0.00744 | -0.0492 | -65.2688
-7 | -0.4313 | 0.00721 | -0.0486 | -59.8197
-6 | -0.3225 | 0.00673 | -0.0474 | -47.9198
-5.5 | -0.2679 | 0.00649 | -0.0469 | -41.2789
-5 | -0.213 | 0.00629 | -0.0464 | -33.8633
-4.5 | -0.1576 | 0.00615 | -0.046 | -25.626
-4 | -0.102 | 0.00603 | -0.0457 | -16.9154
-3.5 | -0.0469 | 0.00587 | -0.0452 | -7.9898
-3 | 0.0088 | 0.00575 | -0.0449 | 1.5304
-2.5 | 0.0646 | 0.00567 | -0.0446 | 11.3933
-2 | 0.1202 | 0.00558 | -0.0443 | 21.5412
-1.5 | 0.1762 | 0.00552 | -0.0441 | 31.9203
-1 | 0.2319 | 0.00548 | -0.0438 | 42.3175
-0.5 | 0.2879 | 0.00543 | -0.0436 | 53.0203
0 | 0.3436 | 0.00542 | -0.0434 | 63.3948
0.5 | 0.3997 | 0.0054 | -0.0433 | 74.0185
1 | 0.4554 | 0.00541 | -0.0431 | 84.1774
1.5 | 0.5112 | 0.00541 | -0.043 | 94.4917
2 | 0.567 | 0.00544 | -0.0429 | 104.2279
2.5 | 0.6225 | 0.00548 | -0.0427 | 113.5949
3 | 0.678 | 0.00549 | -0.0426 | 123.4973
3.5 | 0.7271 | 0.00495 | -0.0415 | 146.8889
4 | 0.7772 | 0.00461 | -0.0404 | 168.59
4.5 | 0.8249 | 0.00441 | -0.0386 | 187.0522
5 | 0.8855 | 0.00451 | -0.0397 | 196.3415
5.5 | 0.9501 | 0.00475 | -0.0419 | 200.0211
6 | 1.0136 | 0.00524 | -0.0441 | 193.4351
6.5 | 1.0719 | 0.0057 | -0.0451 | 188.0526
7 | 1.1297 | 0.00621 | -0.046 | 181.9163
7.5 | 1.1854 | 0.007 | -0.0466 | 169.3429
8 | 1.2412 | 0.00773 | -0.0473 | 160.5692
8.5 | 1.2884 | 0.0083 | -0.046 | 155.2289
9 | 1.3337 | 0.00879 | -0.0442 | 151.7292
9.5 | 1.3789 | 0.00927 | -0.0425 | 148.7487
10 | 1.4249 | 0.00974 | -0.041 | 146.2936
10.5 | 1.471 | 0.01026 | -0.0397 | 143.3723
11 | 1.5168 | 0.01081 | -0.0384 | 140.3145
11.5 | 1.5626 | 0.01134 | -0.0371 | 137.7954
12 | 1.6067 | 0.01196 | -0.0357 | 134.3395
12.5 | 1.6502 | 0.01258 | -0.0342 | 131.1765
13 | 1.6925 | 0.01323 | -0.0326 | 127.9289
13.5 | 1.7319 | 0.014 | -0.0306 | 123.7071
14 | 1.7692 | 0.01484 | -0.0283 | 119.2183
14.5 | 1.8053 | 0.01567 | -0.026 | 115.2074
15 | 1.8315 | 0.01655 | -0.0219 | 110.6647
15.5 | 1.8556 | 0.01765 | -0.018 | 105.1331
16 | 1.8751 | 0.01914 | -0.0143 | 97.9676
16.5 | 1.8915 | 0.02103 | -0.011 | 89.9429
17 | 1.902 | 0.02371 | -0.0083 | 80.2193
17.5 | 1.9067 | 0.02741 | -0.0066 | 69.5622
18 | 1.906 | 0.03231 | -0.0063 | 58.991
18.5 | 1.8931 | 0.03926 | -0.0073 | 48.2196
19 | 1.8797 | 0.0467 | -0.009 | 40.2505
19.5 | 1.8533 | 0.05594 | -0.0114 | 33.1301
20 | 1.8147 | 0.06702 | -0.0146 | 27.077

## 123. Re 14M Mach 0.10 (1)
BIGFOIL.COM POLAR EXPORT
NACA45009
NACA45009 |  |  |  | Cl Max: | 1.437 | at alpha= | 11.5 | deg
JavaFoil+Calcfoil stall+Eppler ext transition |  |  |  | L/D Max: | 131.983 | at alpha= | 9 | deg
Re: | 14000000 |  |  | Cd Min: | 0.00809 | at alpha= | 3 | deg
Mach: | 0.1 |  |  | Cl=0 at alpha= | -3.0263 | deg
|  |  |  | @ Cl=0.1, Cd= | 0.009092
|  |  |  | @ Cl=0.4, Cd= | 0.0097375
|  |  |  | @ Cl=0.6, Cd= | 0.0096181
alpha (deg) | Cl | Cd | Cm | Cl/Cd
-15.5 | -0.308 | 0.11166 | -0.02 | -2.756
-15 | -0.321 | 0.10684 | -0.02 | -3
-14.5 | -0.333 | 0.10138 | -0.02 | -3.286
-14 | -0.345 | 0.09663 | -0.02 | -3.573
-13.5 | -0.357 | 0.09157 | -0.02 | -3.895
-13 | -0.367 | 0.0872 | -0.02 | -4.21
-12.5 | -0.376 | 0.08222 | -0.02 | -4.579
-12 | -0.384 | 0.07779 | -0.02 | -4.94
-11.5 | -0.39 | 0.0732 | -0.02 | -5.331
-11 | -0.394 | 0.06915 | -0.02 | -5.697
-10.5 | -0.395 | 0.06524 | -0.02 | -6.055
-10 | -0.393 | 0.06202 | -0.02 | -6.341
-9.5 | -0.388 | 0.05829 | -0.021 | -6.659
-9 | -0.379 | 0.05518 | -0.021 | -6.877
-8.5 | -0.367 | 0.05146 | -0.021 | -7.138
-8 | -0.351 | 0.04845 | -0.022 | -7.245
-7.5 | -0.331 | 0.04518 | -0.022 | -7.328
-7 | -0.307 | 0.04195 | -0.023 | -7.324
-6.5 | -0.279 | 0.03911 | -0.024 | -7.145
-6 | -0.249 | 0.03527 | -0.025 | -7.061
-5.5 | -0.26 | 0.00959 | -0.04 | -27.086
-5 | -0.212 | 0.00944 | -0.04 | -22.475
-4.5 | -0.162 | 0.00927 | -0.04 | -17.43
-4 | -0.109 | 0.00909 | -0.04 | -11.966
-3.5 | -0.054 | 0.00886 | -0.04 | -6.076
-3 | 0.003 | 0.00872 | -0.04 | 0.306
-2.5 | 0.06 | 0.00857 | -0.04 | 7.048
-2 | 0.119 | 0.00934 | -0.041 | 12.743
-1.5 | 0.178 | 0.00924 | -0.041 | 19.284
-1 | 0.238 | 0.00906 | -0.041 | 26.246
-0.5 | 0.297 | 0.00892 | -0.041 | 33.341
0 | 0.357 | 0.00879 | -0.041 | 40.633
0.5 | 0.416 | 0.01009 | -0.041 | 41.259
1 | 0.475 | 0.00994 | -0.041 | 47.779
1.5 | 0.534 | 0.00971 | -0.041 | 54.993
2 | 0.592 | 0.00961 | -0.042 | 61.628
2.5 | 0.651 | 0.00967 | -0.042 | 67.291
3 | 0.709 | 0.00809 | -0.042 | 87.695
3.5 | 0.767 | 0.0081 | -0.042 | 94.779
4 | 0.825 | 0.00811 | -0.042 | 101.787
4.5 | 0.883 | 0.00826 | -0.043 | 106.913
5 | 0.941 | 0.00836 | -0.043 | 112.605
5.5 | 0.998 | 0.00852 | -0.043 | 117.14
6 | 1.055 | 0.00874 | -0.043 | 120.731
6.5 | 1.111 | 0.00901 | -0.043 | 123.345
7 | 1.164 | 0.00939 | -0.044 | 123.917
7.5 | 1.214 | 0.00999 | -0.044 | 121.553
8 | 1.262 | 0.0109 | -0.044 | 115.791
8.5 | 1.304 | 0.01045 | -0.044 | 124.782
9 | 1.343 | 0.01018 | -0.044 | 131.983
9.5 | 1.377 | 0.01123 | -0.045 | 122.566
10 | 1.404 | 0.01192 | -0.045 | 117.804
10.5 | 1.424 | 0.01265 | -0.045 | 112.601
11 | 1.435 | 0.01353 | -0.045 | 106.036
11.5 | 1.437 | 0.01453 | -0.045 | 98.922
12 | 1.431 | 0.0158 | -0.045 | 90.584
12.5 | 1.417 | 0.01737 | -0.045 | 81.551
13 | 1.394 | 0.01931 | -0.045 | 72.226
13.5 | 1.365 | 0.0216 | -0.045 | 63.218
14 | 1.329 | 0.02456 | -0.045 | 54.112
14.5 | 1.288 | 0.02797 | -0.045 | 46.063
15 | 1.243 | 0.03213 | -0.044 | 38.691
15.5 | 1.195 | 0.03674 | -0.044 | 32.517
16 | 1.143 | 0.04189 | -0.044 | 27.292
16.5 | 1.085 | 0.04778 | -0.043 | 22.717

## 124. Re 14M Mach 0.10 (2)
BIGFOIL.COM POLAR EXPORT
NACA45009
NACA45009 |  |  |  | Cl Max: | 1.8964 | at alpha= | 17.5 | deg
XFOIL ncrit=9 |  |  |  | L/D Max: | 200.924 | at alpha= | 5.5 | deg
Re: | 14000000 |  |  | Cd Min: | 0.07559 | at alpha= | 20 | deg
Mach: | 0.1 |  |  | Cl=0 at alpha= | -3.0768 | deg
|  |  |  | @ Cl=0.1, Cd= | 0.0056233
|  |  |  | @ Cl=0.4, Cd= | 0.0054011
|  |  |  | @ Cl=0.6, Cd= | 0.0054665
alpha (deg) | Cl | Cd | Cm | Cl/Cd
-13.5 | -1.1191 | 0.01847 | -0.0605 | -60.5901
-13 | -1.0707 | 0.01615 | -0.06 | -66.2972
-12.5 | -0.9982 | 0.01417 | -0.0642 | -70.4446
-12 | -0.9501 | 0.0131 | -0.0625 | -72.5267
-11.5 | -0.9046 | 0.01205 | -0.0602 | -75.0705
-10.5 | -0.8067 | 0.01041 | -0.0568 | -77.4928
-10 | -0.7566 | 0.00953 | -0.0553 | -79.3914
-9.5 | -0.7048 | 0.00897 | -0.054 | -78.573
-9 | -0.6523 | 0.00843 | -0.0529 | -77.3784
-8 | -0.5451 | 0.00774 | -0.0509 | -70.4264
-7.5 | -0.4905 | 0.00753 | -0.0502 | -65.1394
-7 | -0.4356 | 0.00728 | -0.0495 | -59.8352
-6.5 | -0.3805 | 0.00708 | -0.0488 | -53.7429
-6 | -0.3254 | 0.0068 | -0.0481 | -47.8529
-5.5 | -0.2702 | 0.00655 | -0.0475 | -41.2519
-5 | -0.215 | 0.00632 | -0.0469 | -34.019
-4.5 | -0.1591 | 0.00617 | -0.0465 | -25.7861
-4 | -0.103 | 0.00605 | -0.0461 | -17.0248
-3.5 | -0.0474 | 0.00588 | -0.0456 | -8.0612
-3 | 0.0086 | 0.00576 | -0.0452 | 1.4931
-2.5 | 0.0648 | 0.00568 | -0.0449 | 11.4085
-2 | 0.1207 | 0.00559 | -0.0445 | 21.5921
-1.5 | 0.1772 | 0.00553 | -0.0443 | 32.0434
-1 | 0.2332 | 0.00549 | -0.044 | 42.4772
-0.5 | 0.2895 | 0.00543 | -0.0438 | 53.3149
0 | 0.3457 | 0.00543 | -0.0436 | 63.6648
0.5 | 0.4021 | 0.0054 | -0.0435 | 74.463
1 | 0.4582 | 0.00541 | -0.0433 | 84.695
1.5 | 0.5143 | 0.00542 | -0.0431 | 94.8893
2 | 0.5704 | 0.00544 | -0.043 | 104.8529
2.5 | 0.6262 | 0.00549 | -0.0429 | 114.0619
3 | 0.6822 | 0.0055 | -0.0427 | 124.0364
3.5 | 0.7316 | 0.00496 | -0.0416 | 147.5
4 | 0.7819 | 0.00462 | -0.0405 | 169.2424
4.5 | 0.8299 | 0.00441 | -0.0386 | 188.1859
5 | 0.8913 | 0.00452 | -0.0399 | 197.1903
5.5 | 0.9564 | 0.00476 | -0.042 | 200.9244
6 | 1.0204 | 0.00525 | -0.0441 | 194.3619
6.5 | 1.0792 | 0.00572 | -0.0451 | 188.6713
7 | 1.1374 | 0.00624 | -0.046 | 182.2756
7.5 | 1.1935 | 0.00705 | -0.0466 | 169.2908
8 | 1.2498 | 0.00779 | -0.0472 | 160.4365
8.5 | 1.2966 | 0.00836 | -0.0456 | 155.0957
9 | 1.3421 | 0.00887 | -0.0437 | 151.3078
9.5 | 1.3877 | 0.00937 | -0.0419 | 148.1003
10 | 1.4343 | 0.00985 | -0.0404 | 145.6142
10.5 | 1.4809 | 0.01038 | -0.039 | 142.6686
11 | 1.5271 | 0.01095 | -0.0375 | 139.4612
11.5 | 1.5732 | 0.0115 | -0.0361 | 136.8
12 | 1.6174 | 0.01215 | -0.0345 | 133.1193
12.5 | 1.6613 | 0.01278 | -0.0329 | 129.9922
13 | 1.7033 | 0.01348 | -0.031 | 126.3576
13.5 | 1.7422 | 0.01432 | -0.0287 | 121.662
14 | 1.7797 | 0.01516 | -0.0263 | 117.3945
14.5 | 1.8119 | 0.01603 | -0.023 | 113.0318
15 | 1.8368 | 0.01704 | -0.0187 | 107.7934
15.5 | 1.8586 | 0.01838 | -0.0147 | 101.1208
16 | 1.8752 | 0.02021 | -0.0109 | 92.7857
16.5 | 1.8888 | 0.02257 | -0.0079 | 83.6863
17 | 1.896 | 0.02594 | -0.0057 | 73.0918
17.5 | 1.8964 | 0.03062 | -0.005 | 61.9334
18 | 1.8903 | 0.03671 | -0.0056 | 51.4928
18.5 | 1.8711 | 0.04487 | -0.0074 | 41.7005
19 | 1.8494 | 0.05349 | -0.0096 | 34.5747
19.5 | 1.8143 | 0.06403 | -0.0125 | 28.3352
20 | 1.7735 | 0.07559 | -0.0161 | 23.4621

## 125. Re 14M Mach 0.25 (1)
BIGFOIL.COM POLAR EXPORT
NACA45009
NACA45009 |  |  |  | Cl Max: | 1.418 | at alpha= | 10.5 | deg
JavaFoil+Calcfoil stall+Eppler ext transition |  |  |  | L/D Max: | 130.758 | at alpha= | 8 | deg
Re: | 14000000 |  |  | Cd Min: | 0.00825 | at alpha= | 3 | deg
Mach: | 0.25 |  |  | Cl=0 at alpha= | -3.0259 | deg
|  |  |  | @ Cl=0.1, Cd= | 0.0086513
|  |  |  | @ Cl=0.4, Cd= | 0.0089221
|  |  |  | @ Cl=0.6, Cd= | 0.009822
alpha (deg) | Cl | Cd | Cm | Cl/Cd
-13.5 | -0.059 | 0.09303 | -0.021 | -0.638
-13 | -0.057 | 0.09166 | -0.02 | -0.617
-12.5 | -0.114 | 0.08493 | -0.02 | -1.338
-12 | -0.166 | 0.08051 | -0.02 | -2.063
-11.5 | -0.205 | 0.0767 | -0.02 | -2.669
-11 | -0.237 | 0.07229 | -0.02 | -3.276
-10.5 | -0.264 | 0.06845 | -0.02 | -3.853
-10 | -0.285 | 0.06481 | -0.02 | -4.404
-9.5 | -0.302 | 0.06086 | -0.02 | -4.956
-9 | -0.312 | 0.05745 | -0.02 | -5.43
-8.5 | -0.316 | 0.05417 | -0.021 | -5.832
-8 | -0.314 | 0.05077 | -0.021 | -6.177
-7.5 | -0.305 | 0.04758 | -0.021 | -6.407
-7 | -0.29 | 0.04451 | -0.022 | -6.51
-6.5 | -0.269 | 0.04144 | -0.023 | -6.486
-6 | -0.242 | 0.03853 | -0.023 | -6.286
-5.5 | -0.211 | 0.03499 | -0.025 | -6.036
-5 | -0.213 | 0.00954 | -0.041 | -22.31
-4.5 | -0.163 | 0.00945 | -0.041 | -17.283
-4 | -0.11 | 0.00926 | -0.041 | -11.922
-3.5 | -0.055 | 0.00909 | -0.041 | -6.036
-3 | 0.003 | 0.00886 | -0.041 | 0.308
-2.5 | 0.062 | 0.00874 | -0.042 | 7.079
-2 | 0.122 | 0.0086 | -0.042 | 14.196
-1.5 | 0.183 | 0.00932 | -0.042 | 19.633
-1 | 0.244 | 0.00921 | -0.042 | 26.516
-0.5 | 0.306 | 0.00919 | -0.042 | 33.259
0 | 0.367 | 0.00896 | -0.042 | 40.938
0.5 | 0.428 | 0.00889 | -0.042 | 48.103
1 | 0.488 | 0.0101 | -0.042 | 48.339
1.5 | 0.548 | 0.0099 | -0.043 | 55.388
2 | 0.608 | 0.00981 | -0.043 | 62.036
2.5 | 0.669 | 0.0098 | -0.043 | 68.203
3 | 0.728 | 0.00825 | -0.043 | 88.347
3.5 | 0.788 | 0.00831 | -0.043 | 94.85
4 | 0.848 | 0.00837 | -0.043 | 101.272
4.5 | 0.907 | 0.0085 | -0.044 | 106.714
5 | 0.966 | 0.00863 | -0.044 | 111.971
5.5 | 1.025 | 0.00882 | -0.044 | 116.146
6 | 1.083 | 0.00907 | -0.044 | 119.42
6.5 | 1.14 | 0.00941 | -0.045 | 121.223
7 | 1.194 | 0.00992 | -0.045 | 120.323
7.5 | 1.244 | 0.0106 | -0.045 | 117.335
8 | 1.291 | 0.00987 | -0.045 | 130.758
8.5 | 1.33 | 0.0102 | -0.045 | 130.365
9 | 1.364 | 0.01136 | -0.046 | 120.129
9.5 | 1.392 | 0.0121 | -0.046 | 114.974
10 | 1.411 | 0.01295 | -0.046 | 108.915
10.5 | 1.418 | 0.01395 | -0.046 | 101.579
11 | 1.411 | 0.01514 | -0.046 | 93.206
11.5 | 1.392 | 0.01673 | -0.046 | 83.238
12 | 1.36 | 0.01869 | -0.046 | 72.795
12.5 | 1.316 | 0.0211 | -0.046 | 62.382
13 | 1.26 | 0.02424 | -0.045 | 51.966
13.5 | 1.192 | 0.02828 | -0.045 | 42.133
14 | 1.114 | 0.03334 | -0.045 | 33.401
14.5 | 1.028 | 0.03913 | -0.044 | 26.273
15 | 0.936 | 0.04596 | -0.044 | 20.363
15.5 | 0.84 | 0.05297 | -0.043 | 15.859

## 126. Re 14M Mach 0.25 (2)
BIGFOIL.COM POLAR EXPORT
NACA45009
NACA45009 |  |  |  | Cl Max: | 1.855 | at alpha= | 15.5 | deg
XFOIL ncrit=9 |  |  |  | L/D Max: | 204.793 | at alpha= | 5.5 | deg
Re: | 14000000 |  |  | Cd Min: | 0.1533 | at alpha= | -14 | deg
Mach: | 0.25 |  |  | Cl=0 at alpha= | -3.0645 | deg
|  |  |  | @ Cl=0.1, Cd= | 0.0056793
|  |  |  | @ Cl=0.4, Cd= | 0.0054426
|  |  |  | @ Cl=0.6, Cd= | 0.0054811
alpha (deg) | Cl | Cd | Cm | Cl/Cd
-14 | -0.4747 | 0.1533 | 0.0039 | -3.0965
-13 | -0.3699 | 0.12988 | -0.0291 | -2.848
-12.5 | -0.3804 | 0.11717 | -0.034 | -3.2466
-12 | -0.369 | 0.1116 | -0.0359 | -3.3065
-11.5 | -0.3623 | 0.1042 | -0.0392 | -3.477
-10.5 | -0.4107 | 0.08008 | -0.0506 | -5.1286
-10 | -0.4997 | 0.06521 | -0.0585 | -7.6629
-9 | -0.6849 | 0.01156 | -0.0626 | -59.2474
-8.5 | -0.6326 | 0.00991 | -0.0602 | -63.8345
-8 | -0.5764 | 0.00896 | -0.0581 | -64.3304
-7.5 | -0.5188 | 0.00833 | -0.0564 | -62.2809
-7 | -0.4603 | 0.00786 | -0.0548 | -58.5623
-6.5 | -0.4014 | 0.0075 | -0.0535 | -53.52
-6 | -0.3426 | 0.00718 | -0.0523 | -47.7159
-5.5 | -0.284 | 0.00688 | -0.0513 | -41.2791
-5 | -0.226 | 0.00653 | -0.0501 | -34.6095
-4.5 | -0.1677 | 0.0063 | -0.0492 | -26.619
-4 | -0.109 | 0.00614 | -0.0485 | -17.7524
-3.5 | -0.0506 | 0.00598 | -0.0478 | -8.4615
-3 | 0.0075 | 0.00583 | -0.0471 | 1.2864
-2 | 0.1241 | 0.00564 | -0.0461 | 22.0035
-1.5 | 0.1825 | 0.00556 | -0.0457 | 32.8237
-1 | 0.2406 | 0.00551 | -0.0453 | 43.6661
-0.5 | 0.2988 | 0.00547 | -0.045 | 54.6252
0 | 0.357 | 0.00545 | -0.0448 | 65.5046
0.5 | 0.4151 | 0.00544 | -0.0445 | 76.3051
1 | 0.4733 | 0.00543 | -0.0443 | 87.1639
1.5 | 0.5312 | 0.00546 | -0.0441 | 97.2894
2 | 0.5893 | 0.00547 | -0.0439 | 107.7331
2.5 | 0.647 | 0.00553 | -0.0437 | 116.9982
3 | 0.705 | 0.00555 | -0.0435 | 127.027
3.5 | 0.7571 | 0.00507 | -0.0423 | 149.3294
4 | 0.8081 | 0.0047 | -0.0409 | 171.9362
4.5 | 0.8578 | 0.00446 | -0.0388 | 192.3318
5 | 0.9238 | 0.00459 | -0.0404 | 201.2636
5.5 | 0.9912 | 0.00484 | -0.0424 | 204.7934
6 | 1.0583 | 0.00531 | -0.0444 | 199.3032
6.5 | 1.1197 | 0.00582 | -0.0452 | 192.3883
7 | 1.1805 | 0.00642 | -0.0458 | 183.8785
8 | 1.2956 | 0.00816 | -0.0459 | 158.7745
8.5 | 1.3418 | 0.00876 | -0.0433 | 153.1735
9 | 1.3894 | 0.00932 | -0.0409 | 149.0773
9.5 | 1.4375 | 0.00986 | -0.0386 | 145.7911
10 | 1.4867 | 0.01044 | -0.0365 | 142.4042
10.5 | 1.5353 | 0.01108 | -0.0344 | 138.565
11 | 1.584 | 0.0117 | -0.0324 | 135.3846
11.5 | 1.6305 | 0.01245 | -0.0299 | 130.9639
12 | 1.6766 | 0.01318 | -0.0274 | 127.2079
12.5 | 1.7187 | 0.01409 | -0.0244 | 121.9801
13 | 1.758 | 0.01508 | -0.021 | 116.5782
13.5 | 1.7885 | 0.01608 | -0.0161 | 111.2251
14 | 1.814 | 0.01737 | -0.011 | 104.4329
14.5 | 1.8346 | 0.01914 | -0.0064 | 95.8516
15 | 1.8498 | 0.02162 | -0.0025 | 85.5597
15.5 | 1.855 | 0.0255 | 0.0002 | 72.7451
16 | 1.8538 | 0.03093 | 0.0008 | 59.9353
16.5 | 1.8453 | 0.03798 | -0.0004 | 48.5861
17 | 1.8232 | 0.04696 | -0.0027 | 38.8245
17.5 | 1.7874 | 0.05746 | -0.0055 | 31.1069
18 | 1.738 | 0.06971 | -0.0092 | 24.9319
18.5 | 1.6876 | 0.08258 | -0.0135 | 20.4359
19 | 1.6545 | 0.09354 | -0.0173 | 17.6876
19.5 | 1.6231 | 0.10454 | -0.0214 | 15.5261
20 | 1.5905 | 0.11591 | -0.0259 | 13.7219

## 127. Re 14M Mach 0.50 (1)
BIGFOIL.COM POLAR EXPORT
NACA45009
NACA45009 |  |  |  | Cl Max: | 1.373 | at alpha= | 8 | deg
JavaFoil+Calcfoil stall+Eppler ext transition |  |  |  | L/D Max: | 140.761 | at alpha= | 7 | deg
Re: | 14000000 |  |  | Cd Min: | 0.00864 | at alpha= | 3.5 | deg
Mach: | 0.5 |  |  | Cl=0 at alpha= | -3.0306 | deg
|  |  |  | @ Cl=0.1, Cd= | 0.0094066
|  |  |  | @ Cl=0.4, Cd= | 0.0097127
|  |  |  | @ Cl=0.6, Cd= | 0.0095918
alpha (deg) | Cl | Cd | Cm | Cl/Cd
-20 | -0.893 | 0.14837 | -0.028 | -6.016
-19.5 | -0.868 | 0.13872 | -0.029 | -6.259
-19 | -0.845 | 0.12656 | -0.029 | -6.677
-18.5 | -0.815 | 0.13359 | -0.027 | -6.097
-18 | -0.791 | 0.12311 | -0.028 | -6.422
-17.5 | -0.767 | 0.11377 | -0.028 | -6.74
-17 | -0.743 | 0.10605 | -0.029 | -7.003
-16.5 | -0.712 | 0.10834 | -0.027 | -6.573
-16 | -0.689 | 0.09901 | -0.028 | -6.956
-15.5 | -0.666 | 0.09044 | -0.029 | -7.36
-15 | -0.636 | 0.0933 | -0.027 | -6.817
-14.5 | -0.609 | 0.09125 | -0.026 | -6.669
-14 | -0.585 | 0.08283 | -0.027 | -7.06
-13.5 | -0.561 | 0.07558 | -0.028 | -7.422
-13 | -0.53 | 0.07995 | -0.026 | -6.633
-12.5 | -0.504 | 0.07528 | -0.026 | -6.698
-12 | -0.48 | 0.06862 | -0.027 | -6.993
-11.5 | -0.452 | 0.06976 | -0.025 | -6.473
-11 | -0.425 | 0.0658 | -0.025 | -6.463
-10.5 | -0.4 | 0.06082 | -0.026 | -6.572
-10 | -0.373 | 0.06008 | -0.025 | -6.202
-9.5 | -0.346 | 0.05709 | -0.025 | -6.059
-9 | -0.32 | 0.05331 | -0.025 | -5.999
-8.5 | -0.293 | 0.05276 | -0.024 | -5.544
-8 | -0.266 | 0.04946 | -0.024 | -5.381
-7.5 | -0.24 | 0.0459 | -0.025 | -5.227
-7 | -0.213 | 0.04546 | -0.024 | -4.679
-6.5 | -0.186 | 0.04238 | -0.024 | -4.396
-6 | -0.159 | 0.04147 | -0.024 | -3.841
-5.5 | -0.133 | 0.03873 | -0.024 | -3.429
-5 | -0.106 | 0.03802 | -0.023 | -2.784
-4.5 | -0.079 | 0.03713 | -0.023 | -2.129
-4 | -0.082 | 0.03473 | -0.024 | -2.369
-3.5 | -0.046 | 0.03154 | -0.027 | -1.447
-3 | 0.003 | 0.00969 | -0.046 | 0.3
-2.5 | 0.067 | 0.00951 | -0.046 | 7.082
-2 | 0.134 | 0.0093 | -0.047 | 14.456
-1.5 | 0.203 | 0.00924 | -0.047 | 21.931
-1 | 0.272 | 0.00906 | -0.047 | 29.985
-0.5 | 0.341 | 0.00908 | -0.047 | 37.532
0 | 0.41 | 0.00982 | -0.047 | 41.725
0.5 | 0.477 | 0.00964 | -0.047 | 49.544
1 | 0.545 | 0.0096 | -0.047 | 56.735
1.5 | 0.612 | 0.00959 | -0.048 | 63.789
2 | 0.679 | 0.01072 | -0.048 | 63.331
2.5 | 0.746 | 0.01071 | -0.048 | 69.595
3 | 0.812 | 0.00919 | -0.048 | 88.354
3.5 | 0.878 | 0.00864 | -0.048 | 101.695
4 | 0.944 | 0.00879 | -0.049 | 107.469
4.5 | 1.01 | 0.00893 | -0.049 | 113.06
5 | 1.075 | 0.00928 | -0.049 | 115.774
5.5 | 1.139 | 0.00903 | -0.049 | 126.09
6 | 1.203 | 0.00952 | -0.05 | 126.317
6.5 | 1.263 | 0.00958 | -0.05 | 131.908
7 | 1.315 | 0.00934 | -0.05 | 140.761
7.5 | 1.356 | 0.01056 | -0.05 | 128.401
8 | 1.373 | 0.01365 | -0.05 | 100.569
8.5 | 1.367 | 0.01538 | -0.05 | 88.903
9 | 1.313 | 0.0178 | -0.049 | 73.754
9.5 | 1.096 | 0.02189 | -0.049 | 50.092
10 | 0.814 | 0.02558 | -0.048 | 31.821
10.5 | 0.835 | 0.02968 | -0.048 | 28.137
11 | 0.856 | 0.03417 | -0.047 | 25.063
11.5 | 0.879 | 0.03873 | -0.047 | 22.687
12 | 0.903 | 0.04245 | -0.047 | 21.274
12.5 | 0.927 | 0.0468 | -0.046 | 19.809
13 | 0.953 | 0.04998 | -0.046 | 19.07

## 128. Re 14M Mach 0.50 (2)
BIGFOIL.COM POLAR EXPORT
NACA45009
NACA45009 |  |  |  | Cl Max: | 1.7374 | at alpha= | 10.5 | deg
XFOIL ncrit=9 |  |  |  | L/D Max: | 220.553 | at alpha= | 6 | deg
Re: | 14000000 |  |  | Cd Min: | 0.08687 | at alpha= | 14 | deg
Mach: | 0.5 |  |  | Cl=0 at alpha= | -99 | deg
|  |  |  | @ Cl=0.1, Cd= | 0.00558
|  |  |  | @ Cl=0.4, Cd= | 0.00558
|  |  |  | @ Cl=0.6, Cd= | 0.0056076
alpha (deg) | Cl | Cd | Cm | Cl/Cd
0 | 0.4074 | 0.00558 | -0.0495 | 73.0108
0.5 | 0.4744 | 0.00556 | -0.0489 | 85.3237
1 | 0.5409 | 0.00559 | -0.0483 | 96.7621
1.5 | 0.608 | 0.00561 | -0.0478 | 108.3779
2 | 0.6746 | 0.00567 | -0.0473 | 118.9771
2.5 | 0.7415 | 0.00573 | -0.0467 | 129.4066
3 | 0.8087 | 0.00579 | -0.046 | 139.6718
3.5 | 0.8752 | 0.00586 | -0.0452 | 149.3515
4 | 0.9288 | 0.00499 | -0.0421 | 186.1323
4.5 | 0.984 | 0.00481 | -0.0385 | 204.5738
5 | 1.0744 | 0.00502 | -0.0421 | 214.0239
5.5 | 1.1539 | 0.00527 | -0.0429 | 218.9564
6 | 1.2373 | 0.00561 | -0.0443 | 220.5526
6.5 | 1.3117 | 0.00632 | -0.0439 | 207.5475
7 | 1.3847 | 0.00728 | -0.0431 | 190.206
7.5 | 1.4407 | 0.00876 | -0.0391 | 164.4635
8 | 1.4896 | 0.00983 | -0.0331 | 151.5361
8.5 | 1.5458 | 0.01067 | -0.0279 | 144.8735
9 | 1.6047 | 0.01151 | -0.0229 | 139.4179
9.5 | 1.6626 | 0.01245 | -0.0174 | 133.5422
10 | 1.7167 | 0.01359 | -0.0111 | 126.3208
10.5 | 1.7374 | 0.01553 | -0.0007 | 111.8738
11 | 1.7287 | 0.01968 | 0.0084 | 87.8404
11.5 | 1.6926 | 0.0285 | 0.0094 | 59.3895
12 | 1.6436 | 0.04101 | 0.0048 | 40.078
12.5 | 1.5916 | 0.05251 | 0.0019 | 30.3104
13 | 1.54 | 0.06383 | -0.0012 | 24.1266
13.5 | 1.4925 | 0.07521 | -0.0049 | 19.8444
14 | 1.4505 | 0.08687 | -0.0091 | 16.6974

## 129. Re 16M Mach 0.00 (1)
BIGFOIL.COM POLAR EXPORT
NACA45009
NACA45009 |  |  |  | Cl Max: | 1.444 | at alpha= | 11.5 | deg
JavaFoil+Calcfoil stall+Eppler ext transition |  |  |  | L/D Max: | 136.969 | at alpha= | 9.5 | deg
Re: | 16000000 |  |  | Cd Min: | 0.00807 | at alpha= | 3 | deg
Mach: | 0 |  |  | Cl=0 at alpha= | -3.0263 | deg
|  |  |  | @ Cl=0.1, Cd= | 0.0092541
|  |  |  | @ Cl=0.4, Cd= | 0.0096363
|  |  |  | @ Cl=0.6, Cd= | 0.009483
alpha (deg) | Cl | Cd | Cm | Cl/Cd
-16 | -0.336 | 0.11578 | -0.02 | -2.903
-15.5 | -0.347 | 0.11055 | -0.02 | -3.141
-15 | -0.358 | 0.1056 | -0.02 | -3.39
-14.5 | -0.368 | 0.1003 | -0.02 | -3.672
-14 | -0.378 | 0.09494 | -0.02 | -3.983
-13.5 | -0.387 | 0.09014 | -0.02 | -4.296
-13 | -0.395 | 0.08572 | -0.02 | -4.609
-12.5 | -0.402 | 0.08096 | -0.02 | -4.963
-12 | -0.407 | 0.07654 | -0.02 | -5.317
-11.5 | -0.41 | 0.07233 | -0.02 | -5.672
-11 | -0.411 | 0.06823 | -0.02 | -6.028
-10.5 | -0.41 | 0.06494 | -0.02 | -6.311
-10 | -0.406 | 0.06069 | -0.021 | -6.683
-9.5 | -0.398 | 0.05761 | -0.021 | -6.912
-9 | -0.387 | 0.05429 | -0.021 | -7.137
-8.5 | -0.374 | 0.05056 | -0.022 | -7.388
-8 | -0.356 | 0.04742 | -0.022 | -7.503
-7.5 | -0.334 | 0.04432 | -0.023 | -7.546
-7 | -0.31 | 0.04123 | -0.023 | -7.506
-6.5 | -0.281 | 0.03809 | -0.024 | -7.382
-6 | -0.251 | 0.03331 | -0.027 | -7.538
-5.5 | -0.26 | 0.00944 | -0.04 | -27.509
-5 | -0.212 | 0.00927 | -0.04 | -22.848
-4.5 | -0.161 | 0.00907 | -0.04 | -17.787
-4 | -0.108 | 0.00889 | -0.04 | -12.191
-3.5 | -0.054 | 0.00869 | -0.04 | -6.176
-3 | 0.003 | 0.00856 | -0.04 | 0.311
-2.5 | 0.06 | 0.00941 | -0.04 | 6.396
-2 | 0.119 | 0.00918 | -0.04 | 12.909
-1.5 | 0.177 | 0.009 | -0.04 | 19.701
-1 | 0.237 | 0.00891 | -0.041 | 26.565
-0.5 | 0.296 | 0.01014 | -0.041 | 29.202
0 | 0.355 | 0.00866 | -0.041 | 41.065
0.5 | 0.414 | 0.00994 | -0.041 | 41.664
1 | 0.473 | 0.00977 | -0.041 | 48.392
1.5 | 0.531 | 0.00954 | -0.041 | 55.7
2 | 0.589 | 0.00947 | -0.041 | 62.23
2.5 | 0.648 | 0.00954 | -0.042 | 67.861
3 | 0.706 | 0.00807 | -0.042 | 87.429
3.5 | 0.764 | 0.00807 | -0.042 | 94.626
4 | 0.821 | 0.00808 | -0.042 | 101.687
4.5 | 0.879 | 0.00825 | -0.042 | 106.523
5 | 0.936 | 0.00835 | -0.043 | 112.165
5.5 | 0.993 | 0.00851 | -0.043 | 116.673
6 | 1.05 | 0.00872 | -0.043 | 120.389
6.5 | 1.106 | 0.00895 | -0.043 | 123.496
7 | 1.159 | 0.00933 | -0.043 | 124.242
7.5 | 1.209 | 0.00992 | -0.044 | 121.867
8 | 1.257 | 0.01113 | -0.044 | 112.938
8.5 | 1.3 | 0.01015 | -0.044 | 128.057
9 | 1.339 | 0.01034 | -0.044 | 129.549
9.5 | 1.374 | 0.01003 | -0.044 | 136.969
10 | 1.403 | 0.01151 | -0.045 | 121.929
10.5 | 1.425 | 0.01219 | -0.045 | 116.926
11 | 1.438 | 0.01297 | -0.045 | 110.941
11.5 | 1.444 | 0.01387 | -0.045 | 104.131
12 | 1.442 | 0.01496 | -0.045 | 96.429
12.5 | 1.432 | 0.0163 | -0.045 | 87.845
13 | 1.414 | 0.01795 | -0.045 | 78.8
13.5 | 1.39 | 0.01992 | -0.045 | 69.785
14 | 1.36 | 0.02246 | -0.045 | 60.528
14.5 | 1.324 | 0.02543 | -0.045 | 52.067
15 | 1.284 | 0.02908 | -0.044 | 44.138
15.5 | 1.24 | 0.03319 | -0.044 | 37.373
16 | 1.194 | 0.03788 | -0.044 | 31.524
16.5 | 1.142 | 0.04311 | -0.044 | 26.487

## 130. Re 16M Mach 0.00 (2)
BIGFOIL.COM POLAR EXPORT
NACA45009
NACA45009 |  |  |  | Cl Max: | 1.9251 | at alpha= | 18 | deg
XFOIL ncrit=9 |  |  |  | L/D Max: | 203.541 | at alpha= | 5.5 | deg
Re: | 16000000 |  |  | Cd Min: | 0.0622 | at alpha= | 20 | deg
Mach: | 0 |  |  | Cl=0 at alpha= | -3.0758 | deg
|  |  |  | @ Cl=0.1, Cd= | 0.0055125
|  |  |  | @ Cl=0.4, Cd= | 0.00532
|  |  |  | @ Cl=0.6, Cd= | 0.0053694
alpha (deg) | Cl | Cd | Cm | Cl/Cd
-16 | -1.3545 | 0.02275 | -0.0593 | -59.5385
-15.5 | -1.3245 | 0.01969 | -0.0566 | -67.2676
-15 | -1.2885 | 0.01791 | -0.0538 | -71.943
-14 | -1.1709 | 0.01506 | -0.057 | -77.749
-13.5 | -1.1174 | 0.01376 | -0.0572 | -81.2064
-13 | -1.0448 | 0.01266 | -0.0614 | -82.5276
-12.5 | -0.9982 | 0.01191 | -0.0597 | -83.8119
-12 | -0.9506 | 0.01127 | -0.0581 | -84.3478
-11.5 | -0.9023 | 0.01064 | -0.0566 | -84.8026
-10.5 | -0.802 | 0.00957 | -0.0541 | -83.8036
-10 | -0.7512 | 0.00899 | -0.053 | -83.5595
-9.5 | -0.6996 | 0.00849 | -0.052 | -82.4028
-9 | -0.6476 | 0.00802 | -0.0511 | -80.7481
-8.5 | -0.5948 | 0.00769 | -0.0503 | -77.3472
-8 | -0.5412 | 0.00745 | -0.0496 | -72.6443
-7.5 | -0.487 | 0.00725 | -0.049 | -67.1724
-7 | -0.4326 | 0.00703 | -0.0484 | -61.5363
-6 | -0.3231 | 0.00663 | -0.0473 | -48.733
-5.5 | -0.2684 | 0.00639 | -0.0468 | -42.0031
-5 | -0.2135 | 0.00615 | -0.0463 | -34.7154
-4.5 | -0.1581 | 0.00602 | -0.0459 | -26.2625
-3.5 | -0.047 | 0.00575 | -0.0452 | -8.1739
-3 | 0.0084 | 0.00564 | -0.0448 | 1.4894
-2.5 | 0.0645 | 0.00557 | -0.0446 | 11.5799
-2 | 0.1201 | 0.00548 | -0.0443 | 21.9161
-1.5 | 0.1761 | 0.00543 | -0.0441 | 32.4309
-1 | 0.232 | 0.00537 | -0.0438 | 43.203
-0.5 | 0.2878 | 0.00535 | -0.0436 | 53.7944
0 | 0.3439 | 0.00531 | -0.0435 | 64.7646
0.5 | 0.3997 | 0.00532 | -0.0433 | 75.1316
1 | 0.4558 | 0.00531 | -0.0432 | 85.838
1.5 | 0.5114 | 0.00534 | -0.043 | 95.7678
2 | 0.5673 | 0.00534 | -0.0429 | 106.236
2.5 | 0.6229 | 0.00539 | -0.0428 | 115.5659
3 | 0.6784 | 0.00542 | -0.0427 | 125.1661
3.5 | 0.7334 | 0.00542 | -0.0425 | 135.3137
4 | 0.7795 | 0.00469 | -0.0408 | 166.2047
4.5 | 0.8291 | 0.00444 | -0.0395 | 186.7342
5 | 0.8782 | 0.0044 | -0.038 | 199.5909
5.5 | 0.9485 | 0.00466 | -0.0416 | 203.5408
6 | 1.0098 | 0.00518 | -0.0432 | 194.9421
6.5 | 1.0679 | 0.00565 | -0.0441 | 189.0088
7 | 1.1251 | 0.0062 | -0.0449 | 181.4677
7.5 | 1.1809 | 0.00695 | -0.0456 | 169.9137
8.5 | 1.2918 | 0.00814 | -0.0466 | 158.6978
9 | 1.3363 | 0.00865 | -0.0447 | 154.4855
9.5 | 1.382 | 0.00911 | -0.0431 | 151.7014
10 | 1.4276 | 0.00957 | -0.0415 | 149.1745
10.5 | 1.4741 | 0.01006 | -0.0402 | 146.5308
11 | 1.5203 | 0.01058 | -0.039 | 143.6957
11.5 | 1.5663 | 0.0111 | -0.0378 | 141.1081
12 | 1.6108 | 0.01171 | -0.0364 | 137.5576
12.5 | 1.655 | 0.01229 | -0.035 | 134.6623
13 | 1.6976 | 0.01294 | -0.0334 | 131.1901
13.5 | 1.7375 | 0.01371 | -0.0315 | 126.7323
14 | 1.7766 | 0.01446 | -0.0295 | 122.8631
14.5 | 1.8137 | 0.01525 | -0.0273 | 118.9311
15 | 1.8434 | 0.01612 | -0.0238 | 114.3548
15.5 | 1.8665 | 0.01718 | -0.0196 | 108.6438
16 | 1.8858 | 0.0186 | -0.0156 | 101.3871
16.5 | 1.9031 | 0.02036 | -0.0122 | 93.4725
17 | 1.9149 | 0.02279 | -0.0092 | 84.0237
17.5 | 1.9222 | 0.02607 | -0.0072 | 73.7323
18 | 1.9251 | 0.03037 | -0.0064 | 63.3882
18.5 | 1.9193 | 0.03625 | -0.0069 | 52.9462
19 | 1.909 | 0.0431 | -0.0082 | 44.2923
19.5 | 1.8859 | 0.05176 | -0.0103 | 36.4355
20 | 1.8511 | 0.0622 | -0.0132 | 29.7605

## 131. Re 16M Mach 0.10 (1)
BIGFOIL.COM POLAR EXPORT
NACA45009
NACA45009 |  |  |  | Cl Max: | 1.44 | at alpha= | 11.5 | deg
JavaFoil+Calcfoil stall+Eppler ext transition |  |  |  | L/D Max: | 134.427 | at alpha= | 9 | deg
Re: | 16000000 |  |  | Cd Min: | 0.00809 | at alpha= | 3 | deg
Mach: | 0.1 |  |  | Cl=0 at alpha= | -3.0263 | deg
|  |  |  | @ Cl=0.1, Cd= | 0.0089485
|  |  |  | @ Cl=0.4, Cd= | 0.0096075
|  |  |  | @ Cl=0.6, Cd= | 0.0094995
alpha (deg) | Cl | Cd | Cm | Cl/Cd
-15.5 | -0.308 | 0.11124 | -0.02 | -2.767
-15 | -0.321 | 0.10603 | -0.02 | -3.023
-14.5 | -0.333 | 0.10075 | -0.02 | -3.307
-14 | -0.345 | 0.09568 | -0.02 | -3.609
-13.5 | -0.357 | 0.0909 | -0.02 | -3.924
-13 | -0.367 | 0.08644 | -0.02 | -4.248
-12.5 | -0.377 | 0.08193 | -0.02 | -4.596
-12 | -0.384 | 0.07733 | -0.02 | -4.971
-11.5 | -0.39 | 0.07296 | -0.02 | -5.351
-11 | -0.394 | 0.06886 | -0.02 | -5.723
-10.5 | -0.395 | 0.06544 | -0.02 | -6.038
-10 | -0.393 | 0.06171 | -0.021 | -6.373
-9.5 | -0.388 | 0.05806 | -0.021 | -6.688
-9 | -0.38 | 0.05472 | -0.021 | -6.937
-8.5 | -0.367 | 0.05113 | -0.021 | -7.186
-8 | -0.351 | 0.04821 | -0.022 | -7.284
-7.5 | -0.331 | 0.04475 | -0.023 | -7.404
-7 | -0.307 | 0.04168 | -0.023 | -7.376
-6.5 | -0.28 | 0.03859 | -0.024 | -7.251
-6 | -0.25 | 0.03437 | -0.026 | -7.267
-5.5 | -0.26 | 0.00946 | -0.04 | -27.463
-5 | -0.212 | 0.00932 | -0.04 | -22.759
-4.5 | -0.162 | 0.00913 | -0.04 | -17.71
-4 | -0.109 | 0.00892 | -0.04 | -12.191
-3.5 | -0.054 | 0.00872 | -0.04 | -6.171
-3 | 0.003 | 0.00857 | -0.04 | 0.312
-2.5 | 0.06 | 0.00844 | -0.04 | 7.157
-2 | 0.119 | 0.00919 | -0.041 | 12.955
-1.5 | 0.178 | 0.00909 | -0.041 | 19.618
-1 | 0.238 | 0.00891 | -0.041 | 26.669
-0.5 | 0.297 | 0.01018 | -0.041 | 29.213
0 | 0.357 | 0.00866 | -0.041 | 41.237
0.5 | 0.416 | 0.00996 | -0.041 | 41.801
1 | 0.475 | 0.00982 | -0.041 | 48.397
1.5 | 0.534 | 0.00958 | -0.041 | 55.707
2 | 0.592 | 0.00949 | -0.042 | 62.409
2.5 | 0.651 | 0.00956 | -0.042 | 68.06
3 | 0.709 | 0.00809 | -0.042 | 87.657
3.5 | 0.767 | 0.00812 | -0.042 | 94.518
4 | 0.825 | 0.00813 | -0.042 | 101.526
4.5 | 0.883 | 0.00828 | -0.043 | 106.702
5 | 0.941 | 0.00838 | -0.043 | 112.33
5.5 | 0.998 | 0.00855 | -0.043 | 116.791
6 | 1.055 | 0.00876 | -0.043 | 120.469
6.5 | 1.111 | 0.00905 | -0.043 | 122.776
7 | 1.164 | 0.00943 | -0.044 | 123.404
7.5 | 1.214 | 0.01006 | -0.044 | 120.675
8 | 1.262 | 0.00998 | -0.044 | 126.433
8.5 | 1.305 | 0.01028 | -0.044 | 126.893
9 | 1.343 | 0.00999 | -0.044 | 134.427
9.5 | 1.377 | 0.01102 | -0.045 | 124.951
10 | 1.406 | 0.01167 | -0.045 | 120.407
10.5 | 1.426 | 0.01237 | -0.045 | 115.248
11 | 1.437 | 0.01321 | -0.045 | 108.757
11.5 | 1.44 | 0.01415 | -0.045 | 101.752
12 | 1.434 | 0.01534 | -0.045 | 93.458
12.5 | 1.42 | 0.01677 | -0.045 | 84.664
13 | 1.398 | 0.01857 | -0.045 | 75.294
13.5 | 1.369 | 0.02081 | -0.045 | 65.769
14 | 1.333 | 0.0235 | -0.045 | 56.755
14.5 | 1.292 | 0.02685 | -0.045 | 48.121
15 | 1.247 | 0.03069 | -0.044 | 40.629
15.5 | 1.198 | 0.03514 | -0.044 | 34.109
16 | 1.147 | 0.04021 | -0.044 | 28.517
16.5 | 1.089 | 0.04586 | -0.044 | 23.741

## 132. Re 16M Mach 0.10 (2)
BIGFOIL.COM POLAR EXPORT
NACA45009
NACA45009 |  |  |  | Cl Max: | 1.9169 | at alpha= | 17.5 | deg
XFOIL ncrit=9 |  |  |  | L/D Max: | 204.433 | at alpha= | 5.5 | deg
Re: | 16000000 |  |  | Cd Min: | 0.0712 | at alpha= | 20 | deg
Mach: | 0.1 |  |  | Cl=0 at alpha= | -3.0742 | deg
|  |  |  | @ Cl=0.1, Cd= | 0.005517
|  |  |  | @ Cl=0.4, Cd= | 0.0053296
|  |  |  | @ Cl=0.6, Cd= | 0.005371
alpha (deg) | Cl | Cd | Cm | Cl/Cd
-14 | -1.1753 | 0.01846 | -0.0613 | -63.6674
-13.5 | -1.1286 | 0.0159 | -0.0607 | -70.9811
-13 | -1.054 | 0.01419 | -0.0651 | -74.2777
-12.5 | -1.0071 | 0.01309 | -0.0631 | -76.9366
-12 | -0.9598 | 0.01224 | -0.0611 | -78.415
-11.5 | -0.9118 | 0.01138 | -0.0592 | -80.123
-11 | -0.8615 | 0.01069 | -0.0577 | -80.5893
-10.5 | -0.8108 | 0.01003 | -0.0562 | -80.8375
-10 | -0.7588 | 0.00948 | -0.055 | -80.0422
-9.5 | -0.7066 | 0.0089 | -0.0538 | -79.3933
-9 | -0.6541 | 0.00832 | -0.0526 | -78.6178
-8.5 | -0.601 | 0.00786 | -0.0516 | -76.4631
-8 | -0.5469 | 0.00757 | -0.0507 | -72.2457
-7.5 | -0.492 | 0.00734 | -0.05 | -67.03
-7 | -0.4369 | 0.0071 | -0.0493 | -61.5352
-6.5 | -0.3816 | 0.0069 | -0.0486 | -55.3043
-5.5 | -0.2708 | 0.00644 | -0.0474 | -42.0497
-5 | -0.2155 | 0.00618 | -0.0468 | -34.8706
-4.5 | -0.1596 | 0.00603 | -0.0464 | -26.4677
-4 | -0.1035 | 0.00592 | -0.046 | -17.4831
-3.5 | -0.0476 | 0.00577 | -0.0456 | -8.2496
-3 | 0.0083 | 0.00565 | -0.0452 | 1.469
-2.5 | 0.0647 | 0.00558 | -0.0449 | 11.595
-2 | 0.1207 | 0.00548 | -0.0445 | 22.0255
-1.5 | 0.1771 | 0.00543 | -0.0443 | 32.6151
-1 | 0.2333 | 0.00537 | -0.0441 | 43.4451
-0.5 | 0.2895 | 0.00535 | -0.0438 | 54.1121
0 | 0.346 | 0.00532 | -0.0437 | 65.0376
0.5 | 0.4021 | 0.00533 | -0.0435 | 75.4409
1 | 0.4585 | 0.00531 | -0.0434 | 86.3465
1.5 | 0.5145 | 0.00534 | -0.0432 | 96.3483
2 | 0.5707 | 0.00535 | -0.0431 | 106.6729
2.5 | 0.6266 | 0.00539 | -0.0429 | 116.2523
3 | 0.6825 | 0.00543 | -0.0428 | 125.6906
3.5 | 0.7379 | 0.00543 | -0.0426 | 135.8932
4 | 0.7843 | 0.00471 | -0.0409 | 166.518
4.5 | 0.8341 | 0.00445 | -0.0396 | 187.4382
5 | 0.8838 | 0.00442 | -0.0381 | 199.9548
5.5 | 0.9547 | 0.00467 | -0.0416 | 204.4325
6.5 | 1.0751 | 0.00567 | -0.0442 | 189.612
7 | 1.1328 | 0.00623 | -0.0449 | 181.8299
7.5 | 1.189 | 0.00701 | -0.0455 | 169.6148
8 | 1.2458 | 0.00766 | -0.0462 | 162.6371
8.5 | 1.2999 | 0.00821 | -0.0463 | 158.3313
9 | 1.3449 | 0.00873 | -0.0443 | 154.055
9.5 | 1.3909 | 0.00919 | -0.0425 | 151.3493
10 | 1.4371 | 0.00967 | -0.0409 | 148.6143
10.5 | 1.4839 | 0.01018 | -0.0395 | 145.7662
11 | 1.5309 | 0.0107 | -0.0382 | 143.0748
11.5 | 1.5769 | 0.01127 | -0.0368 | 139.9201
12 | 1.6219 | 0.01188 | -0.0352 | 136.5236
12.5 | 1.6663 | 0.01249 | -0.0337 | 133.4107
13 | 1.7085 | 0.0132 | -0.0318 | 129.4318
13.5 | 1.7484 | 0.014 | -0.0297 | 124.8857
14 | 1.7877 | 0.01477 | -0.0275 | 121.0359
14.5 | 1.8237 | 0.01563 | -0.025 | 116.6795
15 | 1.8481 | 0.01658 | -0.0204 | 111.4656
15.5 | 1.8692 | 0.01789 | -0.016 | 104.483
16 | 1.8867 | 0.01959 | -0.0121 | 96.3093
16.5 | 1.9016 | 0.02175 | -0.0089 | 87.4299
17 | 1.9107 | 0.02478 | -0.0064 | 77.1065
17.5 | 1.9169 | 0.02865 | -0.0052 | 66.9075
18 | 1.9143 | 0.03404 | -0.0052 | 56.2368
18.5 | 1.9003 | 0.04135 | -0.0066 | 45.9565
19 | 1.8817 | 0.0495 | -0.0085 | 38.0141
19.5 | 1.8468 | 0.05991 | -0.0114 | 30.8262
20 | 1.8072 | 0.0712 | -0.0148 | 25.382

## 133. Re 16M Mach 0.25 (1)
BIGFOIL.COM POLAR EXPORT
NACA45009
NACA45009 |  |  |  | Cl Max: | 1.42 | at alpha= | 10.5 | deg
JavaFoil+Calcfoil stall+Eppler ext transition |  |  |  | L/D Max: | 132.429 | at alpha= | 8.5 | deg
Re: | 16000000 |  |  | Cd Min: | 0.00825 | at alpha= | 3 | deg
Mach: | 0.25 |  |  | Cl=0 at alpha= | -3.0259 | deg
|  |  |  | @ Cl=0.1, Cd= | 0.0095303
|  |  |  | @ Cl=0.4, Cd= | 0.0087921
|  |  |  | @ Cl=0.6, Cd= | 0.009688
alpha (deg) | Cl | Cd | Cm | Cl/Cd
-13.5 | -0.059 | 0.09284 | -0.021 | -0.639
-13 | -0.057 | 0.09104 | -0.02 | -0.621
-12.5 | -0.114 | 0.08476 | -0.02 | -1.341
-12 | -0.166 | 0.08023 | -0.02 | -2.071
-11.5 | -0.205 | 0.07616 | -0.02 | -2.688
-11 | -0.237 | 0.07188 | -0.02 | -3.295
-10.5 | -0.264 | 0.06811 | -0.02 | -3.873
-10 | -0.285 | 0.06442 | -0.02 | -4.431
-9.5 | -0.302 | 0.06113 | -0.02 | -4.935
-9 | -0.312 | 0.05724 | -0.021 | -5.451
-8.5 | -0.316 | 0.05372 | -0.021 | -5.883
-8 | -0.314 | 0.05036 | -0.021 | -6.23
-7.5 | -0.305 | 0.04714 | -0.022 | -6.47
-7 | -0.29 | 0.04412 | -0.022 | -6.571
-6.5 | -0.269 | 0.04104 | -0.023 | -6.553
-6 | -0.242 | 0.03812 | -0.024 | -6.36
-5.5 | -0.212 | 0.03431 | -0.026 | -6.169
-5 | -0.213 | 0.00945 | -0.041 | -22.522
-4.5 | -0.163 | 0.00931 | -0.041 | -17.539
-4 | -0.11 | 0.00913 | -0.041 | -12.099
-3.5 | -0.055 | 0.00893 | -0.041 | -6.143
-3 | 0.003 | 0.00873 | -0.041 | 0.313
-2.5 | 0.062 | 0.00979 | -0.042 | 6.32
-2 | 0.122 | 0.00938 | -0.042 | 13.019
-1.5 | 0.183 | 0.00918 | -0.042 | 19.933
-1 | 0.244 | 0.00906 | -0.042 | 26.943
-0.5 | 0.306 | 0.00893 | -0.042 | 34.205
0 | 0.367 | 0.00883 | -0.042 | 41.566
0.5 | 0.428 | 0.00876 | -0.042 | 48.828
1 | 0.488 | 0.00997 | -0.042 | 48.959
1.5 | 0.548 | 0.00974 | -0.043 | 56.285
2 | 0.608 | 0.00968 | -0.043 | 62.83
2.5 | 0.669 | 0.00977 | -0.043 | 68.419
3 | 0.728 | 0.00825 | -0.043 | 88.335
3.5 | 0.788 | 0.00833 | -0.043 | 94.653
4 | 0.848 | 0.00839 | -0.043 | 101.021
4.5 | 0.907 | 0.00851 | -0.044 | 106.516
5 | 0.966 | 0.00864 | -0.044 | 111.828
5.5 | 1.025 | 0.00884 | -0.044 | 115.96
6 | 1.083 | 0.00913 | -0.044 | 118.667
6.5 | 1.14 | 0.00944 | -0.045 | 120.779
7 | 1.194 | 0.00991 | -0.045 | 120.41
7.5 | 1.244 | 0.01067 | -0.045 | 116.59
8 | 1.29 | 0.0101 | -0.045 | 127.689
8.5 | 1.33 | 0.01005 | -0.045 | 132.429
9 | 1.365 | 0.01115 | -0.046 | 122.402
9.5 | 1.393 | 0.01186 | -0.046 | 117.418
10 | 1.412 | 0.01268 | -0.046 | 111.346
10.5 | 1.42 | 0.01362 | -0.046 | 104.239
11 | 1.414 | 0.01474 | -0.046 | 95.947
11.5 | 1.395 | 0.01623 | -0.046 | 85.973
12 | 1.364 | 0.01801 | -0.046 | 75.725
12.5 | 1.32 | 0.02034 | -0.046 | 64.895
13 | 1.263 | 0.02332 | -0.045 | 54.168
13.5 | 1.195 | 0.02719 | -0.045 | 43.948
14 | 1.117 | 0.03191 | -0.045 | 35.019
14.5 | 1.031 | 0.03777 | -0.044 | 27.298
15 | 0.939 | 0.04414 | -0.044 | 21.273
15.5 | 0.842 | 0.05144 | -0.043 | 16.367

## 134. Re 16M Mach 0.25 (2)
BIGFOIL.COM POLAR EXPORT
NACA45009
NACA45009 |  |  |  | Cl Max: | 1.8755 | at alpha= | 16 | deg
XFOIL ncrit=9 |  |  |  | L/D Max: | 209.154 | at alpha= | 5.5 | deg
Re: | 16000000 |  |  | Cd Min: | 0.24465 | at alpha= | -20 | deg
Mach: | 0.25 |  |  | Cl=0 at alpha= | -3.0628 | deg
|  |  |  | @ Cl=0.1, Cd= | 0.0055571
|  |  |  | @ Cl=0.4, Cd= | 0.00535
|  |  |  | @ Cl=0.6, Cd= | 0.0053954
alpha (deg) | Cl | Cd | Cm | Cl/Cd
-20 | -0.6814 | 0.24465 | 0.0544 | -2.7852
-19.5 | -0.6637 | 0.23792 | 0.0505 | -2.7896
-19 | -0.6461 | 0.2313 | 0.0468 | -2.7933
-18.5 | -0.6302 | 0.22354 | 0.043 | -2.8192
-17.5 | -0.5998 | 0.20702 | 0.0352 | -2.8973
-17 | -0.583 | 0.20051 | 0.0318 | -2.9076
-16.5 | -0.5658 | 0.19441 | 0.0286 | -2.9103
-14.5 | -0.483 | 0.15788 | 0.0037 | -3.0593
-13 | -0.4019 | 0.12148 | -0.0319 | -3.3084
-12.5 | -0.3881 | 0.11578 | -0.0343 | -3.352
-12 | -0.3731 | 0.11083 | -0.0362 | -3.3664
-11 | -0.3531 | 0.09812 | -0.0416 | -3.5987
-10.5 | -0.4599 | 0.07299 | -0.0553 | -6.3009
-10 | -0.5041 | 0.06487 | -0.0587 | -7.7709
-9 | -0.6871 | 0.01139 | -0.0624 | -60.3248
-8.5 | -0.6348 | 0.00968 | -0.0599 | -65.5785
-8 | -0.5783 | 0.00872 | -0.0579 | -66.3188
-7.5 | -0.5205 | 0.00807 | -0.0561 | -64.4981
-7 | -0.4618 | 0.00762 | -0.0546 | -60.6037
-6.5 | -0.4028 | 0.00729 | -0.0533 | -55.2538
-6 | -0.3438 | 0.00698 | -0.0522 | -49.255
-5.5 | -0.2847 | 0.00675 | -0.0512 | -42.1778
-5 | -0.2265 | 0.0064 | -0.0501 | -35.3906
-4.5 | -0.1681 | 0.00616 | -0.0492 | -27.289
-4 | -0.1096 | 0.006 | -0.0484 | -18.2667
-3.5 | -0.0508 | 0.00587 | -0.0478 | -8.6542
-3 | 0.0073 | 0.00571 | -0.0471 | 1.2785
-2.5 | 0.0657 | 0.00561 | -0.0466 | 11.7112
-2 | 0.1241 | 0.00552 | -0.0461 | 22.4819
-1.5 | 0.1823 | 0.00546 | -0.0457 | 33.3883
-1 | 0.2407 | 0.0054 | -0.0454 | 44.5741
-0.5 | 0.2988 | 0.00538 | -0.045 | 55.539
0 | 0.3572 | 0.00535 | -0.0448 | 66.7664
0.5 | 0.4153 | 0.00535 | -0.0445 | 77.6262
1 | 0.4736 | 0.00534 | -0.0444 | 88.6891
1.5 | 0.5316 | 0.00536 | -0.0441 | 99.1791
2 | 0.5895 | 0.00539 | -0.0439 | 109.3692
2.5 | 0.6476 | 0.00542 | -0.0438 | 119.4834
3 | 0.7053 | 0.00548 | -0.0435 | 128.7044
3.5 | 0.7629 | 0.00548 | -0.0433 | 139.2153
4 | 0.8109 | 0.00476 | -0.0414 | 170.3571
5 | 0.9148 | 0.00448 | -0.0384 | 204.1964
5.5 | 0.9893 | 0.00473 | -0.0419 | 209.1543
6 | 1.0542 | 0.00527 | -0.0435 | 200.038
6.5 | 1.1155 | 0.00576 | -0.0442 | 193.6632
7.5 | 1.2343 | 0.00727 | -0.0451 | 169.7799
8 | 1.2935 | 0.00803 | -0.0454 | 161.0834
9 | 1.3929 | 0.00914 | -0.0415 | 152.3961
9.5 | 1.4409 | 0.00967 | -0.0392 | 149.0072
10 | 1.4903 | 0.01022 | -0.0371 | 145.8219
10.5 | 1.5394 | 0.01083 | -0.0351 | 142.1422
11 | 1.5882 | 0.01146 | -0.033 | 138.5864
11.5 | 1.6359 | 0.01215 | -0.0307 | 134.642
12 | 1.6824 | 0.01288 | -0.0283 | 130.6211
12.5 | 1.7251 | 0.01379 | -0.0253 | 125.0979
13 | 1.7668 | 0.01467 | -0.0222 | 120.4363
13.5 | 1.8016 | 0.01565 | -0.018 | 115.1182
14 | 1.8255 | 0.0169 | -0.0125 | 108.0178
14.5 | 1.8467 | 0.01856 | -0.0076 | 99.4989
15 | 1.863 | 0.02083 | -0.0034 | 89.4383
15.5 | 1.8728 | 0.02413 | -0.0004 | 77.6129
16 | 1.8755 | 0.02887 | 0.0009 | 64.9636
16.5 | 1.8716 | 0.03514 | 0.0004 | 53.2612
17 | 1.8538 | 0.04351 | -0.0016 | 42.6063
17.5 | 1.8206 | 0.05373 | -0.0043 | 33.8842
18 | 1.7737 | 0.06554 | -0.0076 | 27.0629
18.5 | 1.7227 | 0.07827 | -0.0118 | 22.0097
19 | 1.6859 | 0.0896 | -0.0157 | 18.8158
19.5 | 1.6474 | 0.10148 | -0.0201 | 16.2337
20 | 1.619 | 0.1121 | -0.0242 | 14.4425

## 135. Re 16M Mach 0.50 (1)
BIGFOIL.COM POLAR EXPORT
NACA45009
NACA45009 |  |  |  | Cl Max: | 1.375 | at alpha= | 8 | deg
JavaFoil+Calcfoil stall+Eppler ext transition |  |  |  | L/D Max: | 140.161 | at alpha= | 7 | deg
Re: | 16000000 |  |  | Cd Min: | 0.00893 | at alpha= | -1 | deg
Mach: | 0.5 |  |  | Cl=0 at alpha= | -3.0306 | deg
|  |  |  | @ Cl=0.1, Cd= | 0.0092567
|  |  |  | @ Cl=0.4, Cd= | 0.0096572
|  |  |  | @ Cl=0.6, Cd= | 0.00948
alpha (deg) | Cl | Cd | Cm | Cl/Cd
-20 | -0.892 | 0.15313 | -0.028 | -5.826
-19.5 | -0.868 | 0.14273 | -0.028 | -6.08
-19 | -0.844 | 0.13084 | -0.029 | -6.449
-18.5 | -0.814 | 0.14053 | -0.027 | -5.794
-18 | -0.79 | 0.12851 | -0.027 | -6.147
-17.5 | -0.766 | 0.1187 | -0.028 | -6.449
-17 | -0.741 | 0.11076 | -0.028 | -6.689
-16.5 | -0.712 | 0.11285 | -0.027 | -6.309
-16 | -0.688 | 0.10345 | -0.027 | -6.649
-15.5 | -0.664 | 0.0954 | -0.028 | -6.956
-15 | -0.636 | 0.09344 | -0.027 | -6.809
-14.5 | -0.609 | 0.09103 | -0.026 | -6.69
-14 | -0.585 | 0.08182 | -0.028 | -7.155
-13.5 | -0.562 | 0.07444 | -0.029 | -7.547
-13 | -0.531 | 0.07923 | -0.026 | -6.697
-12.5 | -0.505 | 0.07463 | -0.026 | -6.761
-12 | -0.48 | 0.06779 | -0.027 | -7.087
-11.5 | -0.452 | 0.06911 | -0.025 | -6.537
-11 | -0.426 | 0.06521 | -0.025 | -6.526
-10.5 | -0.4 | 0.06054 | -0.026 | -6.607
-10 | -0.373 | 0.05954 | -0.025 | -6.261
-9.5 | -0.346 | 0.0565 | -0.025 | -6.127
-9 | -0.32 | 0.0528 | -0.026 | -6.061
-8.5 | -0.293 | 0.05238 | -0.024 | -5.588
-8 | -0.266 | 0.04899 | -0.025 | -5.436
-7.5 | -0.24 | 0.04545 | -0.025 | -5.283
-7 | -0.213 | 0.0452 | -0.024 | -4.708
-6.5 | -0.186 | 0.04209 | -0.025 | -4.429
-6 | -0.159 | 0.04115 | -0.024 | -3.873
-5.5 | -0.133 | 0.03844 | -0.024 | -3.457
-5 | -0.106 | 0.03777 | -0.023 | -2.803
-4.5 | -0.079 | 0.03686 | -0.023 | -2.144
-4 | -0.082 | 0.03453 | -0.024 | -2.383
-3.5 | -0.046 | 0.03108 | -0.028 | -1.471
-3 | 0.003 | 0.00956 | -0.046 | 0.304
-2.5 | 0.067 | 0.00937 | -0.046 | 7.191
-2 | 0.134 | 0.00914 | -0.047 | 14.716
-1.5 | 0.203 | 0.00908 | -0.047 | 22.331
-1 | 0.272 | 0.00893 | -0.047 | 30.424
-0.5 | 0.341 | 0.0097 | -0.047 | 35.123
0 | 0.41 | 0.00965 | -0.047 | 42.446
0.5 | 0.477 | 0.00951 | -0.047 | 50.184
1 | 0.545 | 0.00948 | -0.047 | 57.482
1.5 | 0.612 | 0.00948 | -0.048 | 64.561
2 | 0.679 | 0.01058 | -0.048 | 64.184
2.5 | 0.746 | 0.01059 | -0.048 | 70.437
3 | 0.812 | 0.01065 | -0.048 | 76.227
3.5 | 0.878 | 0.00937 | -0.048 | 93.739
4 | 0.944 | 0.0096 | -0.049 | 98.405
4.5 | 1.01 | 0.00898 | -0.049 | 112.471
5 | 1.075 | 0.00927 | -0.049 | 115.936
5.5 | 1.139 | 0.00904 | -0.049 | 126.083
6 | 1.203 | 0.00951 | -0.05 | 126.422
6.5 | 1.263 | 0.00959 | -0.05 | 131.705
7 | 1.315 | 0.00938 | -0.05 | 140.161
7.5 | 1.352 | 0.01166 | -0.05 | 115.964
8 | 1.375 | 0.01339 | -0.05 | 102.682
8.5 | 1.37 | 0.01499 | -0.05 | 91.391
9 | 1.316 | 0.01727 | -0.049 | 76.201
9.5 | 1.1 | 0.0211 | -0.049 | 52.126
10 | 0.817 | 0.0246 | -0.048 | 33.19
10.5 | 0.838 | 0.02853 | -0.048 | 29.359
11 | 0.859 | 0.03288 | -0.047 | 26.133
11.5 | 0.881 | 0.03732 | -0.047 | 23.613
12 | 0.906 | 0.04096 | -0.047 | 22.114
12.5 | 0.93 | 0.04521 | -0.047 | 20.561
13 | 0.956 | 0.04835 | -0.047 | 19.766

## 136. Re 16M Mach 0.50 (2)
BIGFOIL.COM POLAR EXPORT
NACA45009
NACA45009 |  |  |  | Cl Max: | 1.7497 | at alpha= | 10.5 | deg
XFOIL ncrit=9 |  |  |  | L/D Max: | 222.09 | at alpha= | 6 | deg
Re: | 16000000 |  |  | Cd Min: | 0.26364 | at alpha= | -20 | deg
Mach: | 0.5 |  |  | Cl=0 at alpha= | -3.0022 | deg
|  |  |  | @ Cl=0.1, Cd= | 0.0058129
|  |  |  | @ Cl=0.4, Cd= | 0.0054723
|  |  |  | @ Cl=0.6, Cd= | 0.0055138
alpha (deg) | Cl | Cd | Cm | Cl/Cd
-20 | -0.7338 | 0.26364 | 0.0629 | -2.7833
-19.5 | -0.7116 | 0.25597 | 0.0582 | -2.78
-19 | -0.6891 | 0.2489 | 0.0537 | -2.7686
-18.5 | -0.6672 | 0.24101 | 0.0492 | -2.7683
-18 | -0.6452 | 0.23346 | 0.0449 | -2.7636
-17.5 | -0.6241 | 0.22523 | 0.0406 | -2.7709
-17 | -0.6028 | 0.21768 | 0.0365 | -2.7692
-16.5 | -0.5829 | 0.20898 | 0.0324 | -2.7893
-16 | -0.5635 | 0.20016 | 0.0282 | -2.8152
-15.5 | -0.5429 | 0.19276 | 0.0244 | -2.8165
-14 | -0.388 | 0.1589 | -0.019 | -2.4418
-13.5 | -0.3697 | 0.15245 | -0.0218 | -2.4251
-13 | -0.3535 | 0.14505 | -0.0249 | -2.4371
-11.5 | -0.3078 | 0.12231 | -0.0349 | -2.5166
-11 | -0.2899 | 0.11596 | -0.0378 | -2.5
-10.5 | -0.268 | 0.11076 | -0.0404 | -2.4196
-10 | -0.2551 | 0.10333 | -0.0436 | -2.4688
-9.5 | -0.2369 | 0.09754 | -0.0462 | -2.4287
-9 | -0.2345 | 0.08874 | -0.0498 | -2.6426
-8.5 | -0.2269 | 0.08168 | -0.0528 | -2.7779
-8 | -0.2204 | 0.07504 | -0.0555 | -2.9371
-7.5 | -0.2207 | 0.06831 | -0.0582 | -3.2309
-7 | -0.22 | 0.06421 | -0.0584 | -3.4263
-6.5 | -0.2234 | 0.05625 | -0.0635 | -3.9716
-6 | -0.2065 | 0.04922 | -0.0669 | -4.1954
-5.5 | -0.1888 | 0.04052 | -0.0695 | -4.6594
-5 | -0.1619 | 0.03207 | -0.0698 | -5.0483
-4.5 | -0.1407 | 0.0213 | -0.0676 | -6.6056
-4 | -0.1316 | 0.00864 | -0.0628 | -15.2315
-3.5 | -0.0685 | 0.00665 | -0.0595 | -10.3008
-3 | 0.0003 | 0.00615 | -0.0569 | 0.04878
-2.5 | 0.0694 | 0.00588 | -0.055 | 11.8027
-2 | 0.1378 | 0.00573 | -0.0534 | 24.0489
-1.5 | 0.206 | 0.00562 | -0.0522 | 36.6548
-1 | 0.2734 | 0.00555 | -0.0512 | 49.2613
-0.5 | 0.3408 | 0.00549 | -0.0503 | 62.0765
0 | 0.4078 | 0.00547 | -0.0496 | 74.5521
0.5 | 0.4746 | 0.00547 | -0.049 | 86.7642
1 | 0.5416 | 0.00547 | -0.0485 | 99.0128
1.5 | 0.6082 | 0.00552 | -0.0479 | 110.1812
2 | 0.6754 | 0.00555 | -0.0474 | 121.6937
2.5 | 0.742 | 0.00564 | -0.0468 | 131.5603
3 | 0.8096 | 0.00568 | -0.0462 | 142.5352
3.5 | 0.8765 | 0.00577 | -0.0454 | 151.9064
4 | 0.9325 | 0.00505 | -0.0427 | 184.6535
4.5 | 0.9904 | 0.0048 | -0.0398 | 206.3333
5 | 1.063 | 0.0049 | -0.0396 | 216.9388
5.5 | 1.1475 | 0.00518 | -0.0416 | 221.5251
6 | 1.2326 | 0.00555 | -0.0434 | 222.0901
6.5 | 1.3065 | 0.00628 | -0.0429 | 208.0414
7 | 1.3797 | 0.00719 | -0.042 | 191.8915
8 | 1.4944 | 0.00966 | -0.0338 | 154.6998
8.5 | 1.5509 | 0.01045 | -0.0286 | 148.4115
9 | 1.6112 | 0.01123 | -0.0237 | 143.4728
9.5 | 1.6706 | 0.01213 | -0.0183 | 137.7246
10 | 1.7265 | 0.01321 | -0.0121 | 130.6964
10.5 | 1.7497 | 0.01513 | -0.0017 | 115.6444
11 | 1.7397 | 0.01915 | 0.0081 | 90.846
11.5 | 1.7028 | 0.0277 | 0.0098 | 61.4729
12 | 1.6537 | 0.04023 | 0.0051 | 41.1061
12.5 | 1.6023 | 0.05173 | 0.0023 | 30.9743
13 | 1.5501 | 0.06308 | -0.0008 | 24.5736
13.5 | 1.5023 | 0.07443 | -0.0044 | 20.1841
14 | 1.4596 | 0.08612 | -0.0087 | 16.9484

## 137. Re 18M Mach 0.00 (1)
BIGFOIL.COM POLAR EXPORT
NACA45009
NACA45009 |  |  |  | Cl Max: | 1.446 | at alpha= | 11.5 | deg
JavaFoil+Calcfoil stall+Eppler ext transition |  |  |  | L/D Max: | 133.316 | at alpha= | 9.5 | deg
Re: | 18000000 |  |  | Cd Min: | 0.00807 | at alpha= | 3.5 | deg
Mach: | 0 |  |  | Cl=0 at alpha= | -3.0263 | deg
|  |  |  | @ Cl=0.1, Cd= | 0.0091337
|  |  |  | @ Cl=0.4, Cd= | 0.0098632
|  |  |  | @ Cl=0.6, Cd= | 0.0094481
alpha (deg) | Cl | Cd | Cm | Cl/Cd
-16 | -0.336 | 0.11503 | -0.02 | -2.923
-15.5 | -0.347 | 0.10978 | -0.02 | -3.163
-15 | -0.358 | 0.10481 | -0.02 | -3.416
-14.5 | -0.368 | 0.09994 | -0.02 | -3.686
-14 | -0.378 | 0.09462 | -0.02 | -3.997
-13.5 | -0.387 | 0.08978 | -0.02 | -4.314
-13 | -0.395 | 0.08528 | -0.02 | -4.635
-12.5 | -0.402 | 0.0808 | -0.02 | -4.974
-12 | -0.407 | 0.07612 | -0.02 | -5.348
-11.5 | -0.41 | 0.07192 | -0.02 | -5.706
-11 | -0.411 | 0.06815 | -0.02 | -6.037
-10.5 | -0.41 | 0.06459 | -0.021 | -6.347
-10 | -0.406 | 0.06068 | -0.021 | -6.687
-9.5 | -0.398 | 0.05719 | -0.021 | -6.965
-9 | -0.388 | 0.05387 | -0.021 | -7.197
-8.5 | -0.374 | 0.05031 | -0.022 | -7.429
-8 | -0.356 | 0.04704 | -0.022 | -7.57
-7.5 | -0.335 | 0.04392 | -0.023 | -7.62
-7 | -0.31 | 0.0408 | -0.024 | -7.595
-6.5 | -0.282 | 0.03754 | -0.025 | -7.5
-6 | -0.251 | 0.03304 | -0.027 | -7.604
-5.5 | -0.26 | 0.0093 | -0.04 | -27.923
-5 | -0.212 | 0.00911 | -0.04 | -23.241
-4.5 | -0.161 | 0.00894 | -0.04 | -18.029
-4 | -0.108 | 0.00877 | -0.04 | -12.361
-3.5 | -0.054 | 0.00857 | -0.04 | -6.259
-3 | 0.003 | 0.00844 | -0.04 | 0.315
-2.5 | 0.06 | 0.00931 | -0.04 | 6.461
-2 | 0.119 | 0.00905 | -0.04 | 13.093
-1.5 | 0.177 | 0.00891 | -0.04 | 19.9
-1 | 0.237 | 0.00877 | -0.041 | 26.975
-0.5 | 0.296 | 0.00864 | -0.041 | 34.275
0 | 0.355 | 0.00997 | -0.041 | 35.663
0.5 | 0.414 | 0.00983 | -0.041 | 42.142
1 | 0.473 | 0.00965 | -0.041 | 48.986
1.5 | 0.531 | 0.00943 | -0.041 | 56.34
2 | 0.589 | 0.00945 | -0.041 | 62.347
2.5 | 0.648 | 0.00944 | -0.042 | 68.619
3 | 0.706 | 0.00937 | -0.042 | 75.349
3.5 | 0.764 | 0.00807 | -0.042 | 94.608
4 | 0.821 | 0.00809 | -0.042 | 101.574
4.5 | 0.879 | 0.00828 | -0.042 | 106.203
5 | 0.936 | 0.00836 | -0.043 | 111.973
5.5 | 0.993 | 0.00853 | -0.043 | 116.511
6 | 1.05 | 0.00873 | -0.043 | 120.239
6.5 | 1.106 | 0.00898 | -0.043 | 123.184
7 | 1.159 | 0.00939 | -0.043 | 123.342
7.5 | 1.209 | 0.01002 | -0.044 | 120.693
8 | 1.257 | 0.01029 | -0.044 | 122.07
8.5 | 1.3 | 0.01054 | -0.044 | 123.314
9 | 1.339 | 0.01017 | -0.044 | 131.706
9.5 | 1.374 | 0.01031 | -0.045 | 133.316
10 | 1.404 | 0.01131 | -0.045 | 124.11
10.5 | 1.426 | 0.01196 | -0.045 | 119.184
11 | 1.44 | 0.01271 | -0.045 | 113.277
11.5 | 1.446 | 0.01357 | -0.045 | 106.541
12 | 1.444 | 0.0146 | -0.045 | 98.922
12.5 | 1.435 | 0.01587 | -0.045 | 90.376
13 | 1.418 | 0.01738 | -0.045 | 81.579
13.5 | 1.393 | 0.01929 | -0.045 | 72.229
14 | 1.363 | 0.02161 | -0.045 | 63.071
14.5 | 1.327 | 0.02454 | -0.045 | 54.09
15 | 1.287 | 0.02792 | -0.045 | 46.114
15.5 | 1.244 | 0.03186 | -0.044 | 39.044
16 | 1.197 | 0.0364 | -0.044 | 32.893
16.5 | 1.145 | 0.04148 | -0.044 | 27.601

## 138. Re 18M Mach 0.00 (2)
BIGFOIL.COM POLAR EXPORT
NACA45009
NACA45009 |  |  |  | Cl Max: | 1.943 | at alpha= | 18 | deg
XFOIL ncrit=9 |  |  |  | L/D Max: | 203.448 | at alpha= | 5.5 | deg
Re: | 18000000 |  |  | Cd Min: | 0.05859 | at alpha= | 20 | deg
Mach: | 0 |  |  | Cl=0 at alpha= | -3.0746 | deg
|  |  |  | @ Cl=0.1, Cd= | 0.0054159
|  |  |  | @ Cl=0.4, Cd= | 0.00523
|  |  |  | @ Cl=0.6, Cd= | 0.0052917
alpha (deg) | Cl | Cd | Cm | Cl/Cd
-16.5 | -1.4093 | 0.02197 | -0.0602 | -64.1466
-16 | -1.3733 | 0.01986 | -0.058 | -69.149
-15.5 | -1.3373 | 0.01802 | -0.0554 | -74.212
-14.5 | -1.2279 | 0.01528 | -0.0568 | -80.3599
-14 | -1.173 | 0.01406 | -0.0573 | -83.4282
-13 | -1.0521 | 0.01211 | -0.0602 | -86.8786
-12 | -0.956 | 0.01085 | -0.0572 | -88.1106
-11.5 | -0.9066 | 0.01027 | -0.0559 | -88.2765
-11 | -0.8561 | 0.00977 | -0.0547 | -87.6254
-10.5 | -0.805 | 0.00929 | -0.0537 | -86.6523
-9.5 | -0.7009 | 0.00847 | -0.0518 | -82.7509
-9 | -0.6491 | 0.00793 | -0.0508 | -81.8537
-8.5 | -0.5963 | 0.00756 | -0.05 | -78.8757
-8 | -0.5426 | 0.00731 | -0.0494 | -74.2271
-7.5 | -0.4882 | 0.0071 | -0.0488 | -68.7606
-7 | -0.4336 | 0.00688 | -0.0482 | -63.0233
-6.5 | -0.3788 | 0.00668 | -0.0477 | -56.7066
-5.5 | -0.2688 | 0.00629 | -0.0468 | -42.7345
-5 | -0.2141 | 0.00604 | -0.0462 | -35.447
-4.5 | -0.1585 | 0.0059 | -0.0458 | -26.8644
-4 | -0.1029 | 0.00579 | -0.0455 | -17.772
-3.5 | -0.0473 | 0.00567 | -0.0451 | -8.3422
-3 | 0.0083 | 0.00554 | -0.0448 | 1.4982
-2.5 | 0.0641 | 0.00548 | -0.0445 | 11.6971
-2 | 0.1201 | 0.00538 | -0.0443 | 22.3234
-1.5 | 0.1759 | 0.00535 | -0.044 | 32.8785
-1 | 0.232 | 0.00528 | -0.0438 | 43.9394
-0.5 | 0.2879 | 0.00526 | -0.0436 | 54.7338
0 | 0.344 | 0.00524 | -0.0435 | 65.6489
0.5 | 0.3999 | 0.00523 | -0.0433 | 76.4627
1 | 0.4558 | 0.00524 | -0.0432 | 86.9847
1.5 | 0.5118 | 0.00525 | -0.0431 | 97.4857
2 | 0.5674 | 0.00528 | -0.043 | 107.4621
2.5 | 0.6233 | 0.0053 | -0.0429 | 117.6038
3 | 0.6786 | 0.00536 | -0.0427 | 126.6045
3.5 | 0.7338 | 0.00537 | -0.0426 | 136.648
4 | 0.7816 | 0.00472 | -0.0412 | 165.5932
4.5 | 0.8315 | 0.00452 | -0.0401 | 183.9602
5 | 0.8797 | 0.00441 | -0.0384 | 199.4785
5.5 | 0.944 | 0.00464 | -0.0405 | 203.4483
6 | 1.0063 | 0.00517 | -0.0424 | 194.6422
7 | 1.1212 | 0.00621 | -0.0441 | 180.5475
8 | 1.2337 | 0.00751 | -0.0455 | 164.2743
8.5 | 1.2902 | 0.00803 | -0.0462 | 160.6725
9 | 1.3391 | 0.0085 | -0.0453 | 157.5412
9.5 | 1.385 | 0.00895 | -0.0437 | 154.7486
10 | 1.4302 | 0.00941 | -0.042 | 151.9872
10.5 | 1.4766 | 0.00989 | -0.0407 | 149.3023
11 | 1.5234 | 0.01037 | -0.0395 | 146.9045
11.5 | 1.5693 | 0.01091 | -0.0383 | 143.8405
12 | 1.6145 | 0.01148 | -0.037 | 140.6359
12.5 | 1.6591 | 0.01205 | -0.0357 | 137.6846
13 | 1.7017 | 0.01271 | -0.0341 | 133.8867
13.5 | 1.7424 | 0.01345 | -0.0323 | 129.5465
14 | 1.7828 | 0.01414 | -0.0305 | 126.082
14.5 | 1.8206 | 0.01491 | -0.0284 | 122.106
15 | 1.8536 | 0.01578 | -0.0256 | 117.4651
15.5 | 1.8752 | 0.01683 | -0.0209 | 111.4201
16 | 1.8953 | 0.01816 | -0.0168 | 104.3667
16.5 | 1.9134 | 0.01978 | -0.0132 | 96.7341
17 | 1.9268 | 0.022 | -0.0101 | 87.5818
17.5 | 1.9378 | 0.02481 | -0.0079 | 78.1056
18 | 1.943 | 0.02866 | -0.0067 | 67.7948
18.5 | 1.9401 | 0.03394 | -0.0067 | 57.1626
19 | 1.9326 | 0.04025 | -0.0077 | 48.0149
19.5 | 1.911 | 0.04865 | -0.0096 | 39.2806
20 | 1.8793 | 0.05859 | -0.0123 | 32.0754

## 139. Re 18M Mach 0.10 (1)
BIGFOIL.COM POLAR EXPORT
NACA45009
NACA45009 |  |  |  | Cl Max: | 1.442 | at alpha= | 11.5 | deg
JavaFoil+Calcfoil stall+Eppler ext transition |  |  |  | L/D Max: | 137.987 | at alpha= | 9.5 | deg
Re: | 18000000 |  |  | Cd Min: | 0.00812 | at alpha= | 3.5 | deg
Mach: | 0.1 |  |  | Cl=0 at alpha= | -3.0263 | deg
|  |  |  | @ Cl=0.1, Cd= | 0.0091308
|  |  |  | @ Cl=0.4, Cd= | 0.0098934
|  |  |  | @ Cl=0.6, Cd= | 0.0093995
alpha (deg) | Cl | Cd | Cm | Cl/Cd
-15.5 | -0.308 | 0.11109 | -0.02 | -2.771
-15 | -0.321 | 0.10581 | -0.02 | -3.03
-14.5 | -0.333 | 0.10038 | -0.02 | -3.32
-14 | -0.345 | 0.09537 | -0.02 | -3.621
-13.5 | -0.357 | 0.09059 | -0.02 | -3.939
-13 | -0.367 | 0.08627 | -0.02 | -4.257
-12.5 | -0.377 | 0.08152 | -0.02 | -4.62
-12 | -0.385 | 0.07689 | -0.02 | -5.001
-11.5 | -0.39 | 0.07279 | -0.02 | -5.364
-11 | -0.394 | 0.06913 | -0.02 | -5.701
-10.5 | -0.395 | 0.06523 | -0.021 | -6.059
-10 | -0.393 | 0.06135 | -0.021 | -6.414
-9.5 | -0.388 | 0.0577 | -0.021 | -6.732
-9 | -0.38 | 0.05438 | -0.021 | -6.984
-8.5 | -0.368 | 0.05079 | -0.022 | -7.239
-8 | -0.351 | 0.04784 | -0.022 | -7.344
-7.5 | -0.332 | 0.04438 | -0.023 | -7.471
-7 | -0.308 | 0.04128 | -0.023 | -7.454
-6.5 | -0.28 | 0.03812 | -0.024 | -7.35
-6 | -0.25 | 0.03419 | -0.026 | -7.308
-5.5 | -0.26 | 0.00932 | -0.04 | -27.875
-5 | -0.212 | 0.00915 | -0.04 | -23.176
-4.5 | -0.162 | 0.00897 | -0.04 | -18.016
-4 | -0.109 | 0.0088 | -0.04 | -12.359
-3.5 | -0.054 | 0.00861 | -0.04 | -6.255
-3 | 0.003 | 0.00845 | -0.04 | 0.316
-2.5 | 0.06 | 0.00928 | -0.04 | 6.512
-2 | 0.119 | 0.00906 | -0.041 | 13.139
-1.5 | 0.178 | 0.00895 | -0.041 | 19.91
-1 | 0.238 | 0.00878 | -0.041 | 27.08
-0.5 | 0.297 | 0.00864 | -0.041 | 34.419
0 | 0.357 | 0.01001 | -0.041 | 35.679
0.5 | 0.416 | 0.00985 | -0.041 | 42.28
1 | 0.475 | 0.0097 | -0.041 | 48.987
1.5 | 0.534 | 0.00947 | -0.041 | 56.352
2 | 0.592 | 0.00939 | -0.042 | 63.088
2.5 | 0.651 | 0.00946 | -0.042 | 68.827
3 | 0.709 | 0.00942 | -0.042 | 75.28
3.5 | 0.767 | 0.00812 | -0.042 | 94.486
4 | 0.825 | 0.00814 | -0.042 | 101.439
4.5 | 0.883 | 0.0083 | -0.043 | 106.418
5 | 0.941 | 0.00842 | -0.043 | 111.718
5.5 | 0.998 | 0.00856 | -0.043 | 116.646
6 | 1.055 | 0.00881 | -0.043 | 119.826
6.5 | 1.111 | 0.00905 | -0.043 | 122.744
7 | 1.164 | 0.0095 | -0.044 | 122.553
7.5 | 1.214 | 0.01011 | -0.044 | 120.132
8 | 1.262 | 0.01042 | -0.044 | 121.143
8.5 | 1.305 | 0.01018 | -0.044 | 128.228
9 | 1.344 | 0.01032 | -0.045 | 130.218
9.5 | 1.378 | 0.00999 | -0.045 | 137.987
10 | 1.406 | 0.01147 | -0.045 | 122.59
10.5 | 1.427 | 0.01214 | -0.045 | 117.516
11 | 1.438 | 0.01295 | -0.045 | 111.097
11.5 | 1.442 | 0.01384 | -0.045 | 104.165
12 | 1.436 | 0.01497 | -0.045 | 95.944
12.5 | 1.423 | 0.01632 | -0.045 | 87.18
13 | 1.401 | 0.01802 | -0.045 | 77.776
13.5 | 1.372 | 0.02007 | -0.045 | 68.396
14 | 1.337 | 0.02266 | -0.045 | 59.005
14.5 | 1.296 | 0.02579 | -0.045 | 50.256
15 | 1.25 | 0.02963 | -0.045 | 42.191
15.5 | 1.201 | 0.03396 | -0.044 | 35.374
16 | 1.149 | 0.0389 | -0.044 | 29.543
16.5 | 1.091 | 0.04453 | -0.044 | 24.506

## 140. Re 18M Mach 0.10 (2)
BIGFOIL.COM POLAR EXPORT
NACA45009
NACA45009 |  |  |  | Cl Max: | 1.9341 | at alpha= | 18 | deg
XFOIL ncrit=9 |  |  |  | L/D Max: | 204.387 | at alpha= | 5.5 | deg
Re: | 18000000 |  |  | Cd Min: | 0.06758 | at alpha= | 20 | deg
Mach: | 0.1 |  |  | Cl=0 at alpha= | -3.0723 | deg
|  |  |  | @ Cl=0.1, Cd= | 0.0054268
|  |  |  | @ Cl=0.4, Cd= | 0.00524
|  |  |  | @ Cl=0.6, Cd= | 0.0052952
alpha (deg) | Cl | Cd | Cm | Cl/Cd
-14.5 | -1.2329 | 0.01892 | -0.0615 | -65.1638
-14 | -1.1841 | 0.0164 | -0.0613 | -72.2012
-13.5 | -1.1096 | 0.01436 | -0.0659 | -77.2702
-13 | -1.0622 | 0.01336 | -0.064 | -79.506
-12.5 | -1.0153 | 0.01242 | -0.0619 | -81.7472
-12 | -0.9663 | 0.01167 | -0.0602 | -82.8021
-11.5 | -0.9167 | 0.01091 | -0.0585 | -84.0238
-11 | -0.8657 | 0.01029 | -0.0571 | -84.1302
-10.5 | -0.8141 | 0.00969 | -0.0558 | -84.0144
-10 | -0.7615 | 0.0092 | -0.0546 | -82.7717
-9.5 | -0.7084 | 0.00877 | -0.0535 | -80.7754
-9 | -0.6554 | 0.00827 | -0.0524 | -79.2503
-8.5 | -0.6024 | 0.00774 | -0.0513 | -77.8295
-8 | -0.5482 | 0.00742 | -0.0505 | -73.8814
-7.5 | -0.4932 | 0.00718 | -0.0498 | -68.6908
-7 | -0.4379 | 0.00695 | -0.0491 | -63.0072
-6.5 | -0.3824 | 0.00674 | -0.0485 | -56.7359
-6 | -0.3269 | 0.00653 | -0.0479 | -50.0613
-5.5 | -0.2712 | 0.00634 | -0.0474 | -42.776
-5 | -0.216 | 0.00608 | -0.0468 | -35.5263
-4.5 | -0.16 | 0.00592 | -0.0463 | -27.027
-4 | -0.1039 | 0.00581 | -0.0459 | -17.883
-3.5 | -0.0479 | 0.00568 | -0.0455 | -8.4331
-3 | 0.0081 | 0.00555 | -0.0451 | 1.4595
-2.5 | 0.0644 | 0.00549 | -0.0448 | 11.7304
-2 | 0.1207 | 0.00539 | -0.0446 | 22.3933
-1.5 | 0.1769 | 0.00535 | -0.0443 | 33.0654
-1 | 0.2333 | 0.00529 | -0.0441 | 44.1021
-0.5 | 0.2896 | 0.00527 | -0.0439 | 54.9526
0 | 0.346 | 0.00524 | -0.0437 | 66.0305
0.5 | 0.4023 | 0.00524 | -0.0435 | 76.7748
1 | 0.4585 | 0.00525 | -0.0434 | 87.3333
1.5 | 0.5149 | 0.00525 | -0.0433 | 98.0762
2 | 0.5708 | 0.00529 | -0.0431 | 107.9017
2.5 | 0.627 | 0.0053 | -0.043 | 118.3019
3 | 0.6827 | 0.00536 | -0.0429 | 127.3694
3.5 | 0.7383 | 0.00538 | -0.0427 | 137.2305
4 | 0.7864 | 0.00473 | -0.0413 | 166.2579
4.5 | 0.8367 | 0.00453 | -0.0402 | 184.702
5 | 0.8851 | 0.00442 | -0.0384 | 200.2489
5.5 | 0.9504 | 0.00465 | -0.0407 | 204.3871
6 | 1.013 | 0.00518 | -0.0425 | 195.5598
6.5 | 1.0717 | 0.00563 | -0.0434 | 190.3552
7 | 1.1289 | 0.00623 | -0.0441 | 181.2039
7.5 | 1.1855 | 0.00693 | -0.0447 | 171.0678
8 | 1.2422 | 0.00758 | -0.0454 | 163.8786
8.5 | 1.2993 | 0.00811 | -0.0461 | 160.2096
9 | 1.3479 | 0.00857 | -0.0448 | 157.2812
9.5 | 1.3941 | 0.00902 | -0.0431 | 154.5565
10 | 1.4398 | 0.0095 | -0.0414 | 151.5579
10.5 | 1.4866 | 0.01001 | -0.0399 | 148.5115
11 | 1.534 | 0.01049 | -0.0387 | 146.2345
11.5 | 1.58 | 0.01107 | -0.0373 | 142.7281
12 | 1.6258 | 0.01164 | -0.0359 | 139.6735
12.5 | 1.6704 | 0.01225 | -0.0344 | 136.3592
13 | 1.7129 | 0.01297 | -0.0326 | 132.0663
13.5 | 1.754 | 0.01371 | -0.0306 | 127.9358
14 | 1.7941 | 0.01445 | -0.0286 | 124.1592
14.5 | 1.8311 | 0.01529 | -0.0261 | 119.758
15 | 1.8574 | 0.01624 | -0.0218 | 114.3719
15.5 | 1.8784 | 0.01749 | -0.0173 | 107.3985
16 | 1.8969 | 0.01906 | -0.0132 | 99.5226
16.5 | 1.9128 | 0.02105 | -0.0098 | 90.8694
17 | 1.9258 | 0.02362 | -0.0072 | 81.5326
17.5 | 1.9337 | 0.02712 | -0.0056 | 71.3016
18 | 1.9341 | 0.03195 | -0.0051 | 60.5352
18.5 | 1.9243 | 0.03855 | -0.006 | 49.917
19 | 1.9078 | 0.04636 | -0.0078 | 41.1519
19.5 | 1.8742 | 0.05648 | -0.0104 | 33.1834
20 | 1.8351 | 0.06758 | -0.0137 | 27.1545

## 141. Re 18M Mach 0.25 (1)
BIGFOIL.COM POLAR EXPORT
NACA45009
NACA45009 |  |  |  | Cl Max: | 1.421 | at alpha= | 10.5 | deg
JavaFoil+Calcfoil stall+Eppler ext transition |  |  |  | L/D Max: | 134.74 | at alpha= | 8.5 | deg
Re: | 18000000 |  |  | Cd Min: | 0.00833 | at alpha= | 3.5 | deg
Mach: | 0.25 |  |  | Cl=0 at alpha= | -3.0259 | deg
|  |  |  | @ Cl=0.1, Cd= | 0.0093703
|  |  |  | @ Cl=0.4, Cd= | 0.0094116
|  |  |  | @ Cl=0.6, Cd= | 0.0095867
alpha (deg) | Cl | Cd | Cm | Cl/Cd
-13.5 | -0.059 | 0.09245 | -0.021 | -0.642
-13 | -0.057 | 0.09033 | -0.02 | -0.626
-12.5 | -0.114 | 0.08412 | -0.02 | -1.351
-12 | -0.166 | 0.07999 | -0.02 | -2.077
-11.5 | -0.205 | 0.07583 | -0.02 | -2.7
-11 | -0.237 | 0.07179 | -0.02 | -3.3
-10.5 | -0.264 | 0.06814 | -0.02 | -3.871
-10 | -0.285 | 0.06448 | -0.02 | -4.428
-9.5 | -0.302 | 0.06053 | -0.02 | -4.984
-9 | -0.312 | 0.0569 | -0.021 | -5.485
-8.5 | -0.316 | 0.05333 | -0.021 | -5.929
-8 | -0.314 | 0.05006 | -0.021 | -6.27
-7.5 | -0.305 | 0.04686 | -0.022 | -6.512
-7 | -0.29 | 0.04399 | -0.022 | -6.592
-6.5 | -0.269 | 0.04071 | -0.023 | -6.612
-6 | -0.243 | 0.03757 | -0.024 | -6.463
-5.5 | -0.212 | 0.0337 | -0.026 | -6.295
-5 | -0.213 | 0.00933 | -0.041 | -22.816
-4.5 | -0.163 | 0.00916 | -0.041 | -17.817
-4 | -0.11 | 0.00899 | -0.041 | -12.276
-3.5 | -0.055 | 0.0088 | -0.041 | -6.239
-3 | 0.003 | 0.0086 | -0.041 | 0.317
-2.5 | 0.062 | 0.00963 | -0.042 | 6.424
-2 | 0.122 | 0.00922 | -0.042 | 13.235
-1.5 | 0.183 | 0.00904 | -0.042 | 20.234
-1 | 0.244 | 0.00891 | -0.042 | 27.384
-0.5 | 0.306 | 0.00885 | -0.042 | 34.537
0 | 0.367 | 0.00873 | -0.042 | 42.029
0.5 | 0.428 | 0.00999 | -0.042 | 42.819
1 | 0.488 | 0.00985 | -0.042 | 49.538
1.5 | 0.548 | 0.00963 | -0.043 | 56.934
2 | 0.608 | 0.00958 | -0.043 | 63.514
2.5 | 0.669 | 0.00966 | -0.043 | 69.199
3 | 0.728 | 0.00961 | -0.043 | 75.767
3.5 | 0.788 | 0.00833 | -0.043 | 94.652
4 | 0.848 | 0.00835 | -0.043 | 101.474
4.5 | 0.907 | 0.00853 | -0.044 | 106.324
5 | 0.966 | 0.00869 | -0.044 | 111.2
5.5 | 1.025 | 0.00889 | -0.044 | 115.336
6 | 1.083 | 0.00914 | -0.044 | 118.583
6.5 | 1.14 | 0.00944 | -0.045 | 120.792
7 | 1.194 | 0.00996 | -0.045 | 119.875
7.5 | 1.244 | 0.01079 | -0.045 | 115.326
8 | 1.29 | 0.01009 | -0.045 | 127.877
8.5 | 1.331 | 0.00988 | -0.045 | 134.74
9 | 1.366 | 0.01098 | -0.046 | 124.344
9.5 | 1.394 | 0.01167 | -0.046 | 119.447
10 | 1.413 | 0.01245 | -0.046 | 113.554
10.5 | 1.421 | 0.01334 | -0.046 | 106.528
11 | 1.416 | 0.01441 | -0.046 | 98.296
11.5 | 1.398 | 0.01581 | -0.046 | 88.386
12 | 1.367 | 0.01751 | -0.046 | 78.066
12.5 | 1.323 | 0.01965 | -0.046 | 67.335
13 | 1.267 | 0.02246 | -0.046 | 56.41
13.5 | 1.198 | 0.02628 | -0.045 | 45.596
14 | 1.12 | 0.03098 | -0.045 | 36.147
14.5 | 1.034 | 0.03634 | -0.044 | 28.448
15 | 0.941 | 0.04291 | -0.044 | 21.927
15.5 | 0.844 | 0.04969 | -0.043 | 16.987

## 142. Re 18M Mach 0.25 (2)
BIGFOIL.COM POLAR EXPORT
NACA45009
NACA45009 |  |  |  | Cl Max: | 1.8942 | at alpha= | 16 | deg
XFOIL ncrit=9 |  |  |  | L/D Max: | 209.766 | at alpha= | 5.5 | deg
Re: | 18000000 |  |  | Cd Min: | 0.24471 | at alpha= | -20 | deg
Mach: | 0.25 |  |  | Cl=0 at alpha= | -3.0615 | deg
|  |  |  | @ Cl=0.1, Cd= | 0.005467
|  |  |  | @ Cl=0.4, Cd= | 0.0052553
|  |  |  | @ Cl=0.6, Cd= | 0.0053235
alpha (deg) | Cl | Cd | Cm | Cl/Cd
-20 | -0.6823 | 0.24471 | 0.0547 | -2.7882
-19.5 | -0.6646 | 0.23796 | 0.0508 | -2.7929
-19 | -0.6469 | 0.23142 | 0.047 | -2.7954
-18.5 | -0.6355 | 0.21991 | 0.0427 | -2.8898
-17.5 | -0.6009 | 0.20693 | 0.0354 | -2.9039
-17 | -0.5841 | 0.20036 | 0.032 | -2.9153
-16.5 | -0.5671 | 0.19414 | 0.0288 | -2.9211
-16 | -0.5476 | 0.18837 | 0.0252 | -2.907
-15.5 | -0.5089 | 0.17905 | 0.0147 | -2.8422
-15 | -0.4844 | 0.167 | 0.0056 | -2.9006
-14 | -0.3974 | 0.14385 | -0.0225 | -2.7626
-13.5 | -0.381 | 0.13827 | -0.0251 | -2.7555
-13 | -0.4061 | 0.12091 | -0.0319 | -3.3587
-12.5 | -0.3918 | 0.11522 | -0.0344 | -3.4005
-12 | -0.3756 | 0.11031 | -0.0364 | -3.4049
-11.5 | -0.391 | 0.09826 | -0.0421 | -3.9792
-11 | -0.3771 | 0.09325 | -0.0441 | -4.044
-10.5 | -0.4775 | 0.07088 | -0.0569 | -6.7367
-10 | -0.5113 | 0.06397 | -0.0594 | -7.9928
-9.5 | -0.7401 | 0.01312 | -0.0648 | -56.4101
-9 | -0.6886 | 0.01127 | -0.0622 | -61.1003
-8.5 | -0.6362 | 0.00956 | -0.0598 | -66.5481
-8 | -0.5797 | 0.00856 | -0.0577 | -67.722
-7.5 | -0.5219 | 0.00788 | -0.056 | -66.231
-7 | -0.4629 | 0.00743 | -0.0545 | -62.3015
-6.5 | -0.4038 | 0.0071 | -0.0532 | -56.8732
-5 | -0.227 | 0.0063 | -0.05 | -36.0317
-4.5 | -0.1686 | 0.00605 | -0.0491 | -27.8678
-4 | -0.1099 | 0.00588 | -0.0484 | -18.6905
-3.5 | -0.0513 | 0.00577 | -0.0477 | -8.8908
-3 | 0.0072 | 0.00561 | -0.0471 | 1.2834
-2.5 | 0.0655 | 0.00552 | -0.0465 | 11.8659
-2 | 0.1241 | 0.00543 | -0.0461 | 22.8545
-1.5 | 0.1823 | 0.00537 | -0.0457 | 33.9479
-1 | 0.2406 | 0.00532 | -0.0454 | 45.2256
-0.5 | 0.299 | 0.00529 | -0.0451 | 56.5217
0 | 0.3572 | 0.00527 | -0.0448 | 67.7799
0.5 | 0.4156 | 0.00525 | -0.0446 | 79.1619
1 | 0.4736 | 0.00527 | -0.0444 | 89.8672
1.5 | 0.5319 | 0.00527 | -0.0442 | 100.9298
2 | 0.5898 | 0.00532 | -0.044 | 110.8647
2.5 | 0.6479 | 0.00534 | -0.0438 | 121.3296
3 | 0.7057 | 0.00539 | -0.0436 | 130.9276
3.5 | 0.7632 | 0.00544 | -0.0434 | 140.2941
4 | 0.8131 | 0.00478 | -0.0418 | 170.1046
4.5 | 0.865 | 0.00458 | -0.0404 | 188.8646
5 | 0.9151 | 0.00448 | -0.0385 | 204.2634
5.5 | 0.9859 | 0.0047 | -0.0412 | 209.766
6 | 1.0504 | 0.00527 | -0.0427 | 199.3169
6.5 | 1.1119 | 0.00574 | -0.0434 | 193.7108
7 | 1.1717 | 0.0064 | -0.0439 | 183.0781
7.5 | 1.2304 | 0.00723 | -0.0442 | 170.1798
8 | 1.2902 | 0.0079 | -0.0446 | 163.3165
8.5 | 1.348 | 0.00847 | -0.0444 | 159.1499
9 | 1.3958 | 0.009 | -0.042 | 155.0889
9.5 | 1.4439 | 0.00952 | -0.0397 | 151.6702
10 | 1.4932 | 0.01004 | -0.0376 | 148.7251
10.5 | 1.5429 | 0.01061 | -0.0357 | 145.4194
11 | 1.5917 | 0.01126 | -0.0336 | 141.3588
11.5 | 1.6404 | 0.0119 | -0.0314 | 137.8487
12 | 1.687 | 0.01264 | -0.029 | 133.4652
12.5 | 1.7309 | 0.0135 | -0.0262 | 128.2148
13 | 1.7741 | 0.01434 | -0.0233 | 123.7169
13.5 | 1.8127 | 0.0153 | -0.0197 | 118.4771
14 | 1.8351 | 0.01653 | -0.0137 | 111.0163
14.5 | 1.8571 | 0.01808 | -0.0087 | 102.7157
15 | 1.8747 | 0.02018 | -0.0043 | 92.8989
15.5 | 1.8888 | 0.02299 | -0.001 | 82.1575
16 | 1.8942 | 0.0272 | 0.0009 | 69.6397
16.5 | 1.8931 | 0.03291 | 0.0009 | 57.5235
17 | 1.8788 | 0.04075 | -0.0007 | 46.1055
17.5 | 1.8491 | 0.05053 | -0.0032 | 36.5941
18 | 1.8048 | 0.06198 | -0.0064 | 29.1191
18.5 | 1.7542 | 0.07449 | -0.0103 | 23.5495
19 | 1.7147 | 0.08603 | -0.0142 | 19.9314
19.5 | 1.6733 | 0.09811 | -0.0187 | 17.0553
20 | 1.6377 | 0.10973 | -0.0232 | 14.9248

## 143. Re 18M Mach 0.50 (1)
BIGFOIL.COM POLAR EXPORT
NACA45009
NACA45009 |  |  |  | Cl Max: | 1.376 | at alpha= | 8 | deg
JavaFoil+Calcfoil stall+Eppler ext transition |  |  |  | L/D Max: | 139.091 | at alpha= | 7 | deg
Re: | 18000000 |  |  | Cd Min: | 0.00881 | at alpha= | -1 | deg
Mach: | 0.5 |  |  | Cl=0 at alpha= | -3.0306 | deg
|  |  |  | @ Cl=0.1, Cd= | 0.0091316
|  |  |  | @ Cl=0.4, Cd= | 0.0094816
|  |  |  | @ Cl=0.6, Cd= | 0.00934
alpha (deg) | Cl | Cd | Cm | Cl/Cd
-20 | -0.892 | 0.15609 | -0.028 | -5.715
-19.5 | -0.868 | 0.14551 | -0.028 | -5.963
-19 | -0.843 | 0.13341 | -0.029 | -6.322
-18.5 | -0.814 | 0.14431 | -0.027 | -5.641
-18 | -0.79 | 0.13175 | -0.027 | -5.994
-17.5 | -0.765 | 0.12175 | -0.028 | -6.284
-17 | -0.74 | 0.11361 | -0.028 | -6.517
-16.5 | -0.712 | 0.11739 | -0.026 | -6.061
-16 | -0.687 | 0.10746 | -0.027 | -6.393
-15.5 | -0.662 | 0.09917 | -0.027 | -6.678
-15 | -0.635 | 0.0982 | -0.026 | -6.467
-14.5 | -0.608 | 0.09596 | -0.026 | -6.338
-14 | -0.584 | 0.08507 | -0.027 | -6.867
-13.5 | -0.56 | 0.07802 | -0.028 | -7.175
-13 | -0.531 | 0.07857 | -0.026 | -6.758
-12.5 | -0.505 | 0.07403 | -0.026 | -6.822
-12 | -0.481 | 0.06712 | -0.027 | -7.164
-11.5 | -0.452 | 0.06876 | -0.026 | -6.574
-11 | -0.426 | 0.06483 | -0.026 | -6.567
-10.5 | -0.4 | 0.05996 | -0.026 | -6.677
-10 | -0.373 | 0.05929 | -0.026 | -6.29
-9.5 | -0.346 | 0.0562 | -0.025 | -6.163
-9 | -0.32 | 0.05241 | -0.026 | -6.109
-8.5 | -0.293 | 0.05198 | -0.025 | -5.633
-8 | -0.266 | 0.04854 | -0.025 | -5.489
-7.5 | -0.24 | 0.04504 | -0.026 | -5.335
-7 | -0.213 | 0.04485 | -0.024 | -4.745
-6.5 | -0.186 | 0.04173 | -0.025 | -4.469
-6 | -0.159 | 0.04091 | -0.024 | -3.898
-5.5 | -0.133 | 0.03816 | -0.025 | -3.485
-5 | -0.106 | 0.03752 | -0.024 | -2.823
-4.5 | -0.079 | 0.03654 | -0.023 | -2.164
-4 | -0.082 | 0.03487 | -0.024 | -2.361
-3.5 | -0.046 | 0.03086 | -0.028 | -1.483
-3 | 0.003 | 0.00943 | -0.046 | 0.308
-2.5 | 0.067 | 0.00924 | -0.046 | 7.289
-2 | 0.134 | 0.00902 | -0.047 | 14.907
-1.5 | 0.203 | 0.00893 | -0.047 | 22.706
-1 | 0.272 | 0.00881 | -0.047 | 30.84
-0.5 | 0.341 | 0.00955 | -0.047 | 35.682
0 | 0.41 | 0.00947 | -0.047 | 43.274
0.5 | 0.477 | 0.00937 | -0.047 | 50.965
1 | 0.545 | 0.00934 | -0.047 | 58.323
1.5 | 0.612 | 0.00934 | -0.048 | 65.521
2 | 0.679 | 0.01047 | -0.048 | 64.866
2.5 | 0.746 | 0.01045 | -0.048 | 71.331
3 | 0.812 | 0.01054 | -0.048 | 77.031
3.5 | 0.878 | 0.00936 | -0.048 | 93.852
4 | 0.944 | 0.0096 | -0.049 | 98.408
4.5 | 1.01 | 0.00896 | -0.049 | 112.705
5 | 1.075 | 0.00931 | -0.049 | 115.408
5.5 | 1.139 | 0.00905 | -0.049 | 125.815
6 | 1.203 | 0.00956 | -0.05 | 125.805
6.5 | 1.263 | 0.00961 | -0.05 | 131.459
7 | 1.315 | 0.00945 | -0.05 | 139.091
7.5 | 1.352 | 0.01183 | -0.05 | 114.296
8 | 1.376 | 0.01317 | -0.05 | 104.522
8.5 | 1.372 | 0.01469 | -0.05 | 93.399
9 | 1.319 | 0.01684 | -0.05 | 78.309
9.5 | 1.102 | 0.02055 | -0.049 | 53.634
10 | 0.819 | 0.0239 | -0.048 | 34.258
10.5 | 0.84 | 0.02756 | -0.048 | 30.493
11 | 0.862 | 0.03176 | -0.048 | 27.132
11.5 | 0.884 | 0.03609 | -0.047 | 24.485
12 | 0.908 | 0.03989 | -0.047 | 22.754
12.5 | 0.932 | 0.04383 | -0.047 | 21.263
13 | 0.958 | 0.04692 | -0.047 | 20.416

## 144. Re 18M Mach 0.50 (2)
BIGFOIL.COM POLAR EXPORT
NACA45009
NACA45009 |  |  |  | Cl Max: | 1.7348 | at alpha= | 10 | deg
XFOIL ncrit=9 |  |  |  | L/D Max: | 441.579 | at alpha= | -0.5 | deg
Re: | 18000000 |  |  | Cd Min: | 0.26361 | at alpha= | -20 | deg
Mach: | 0.5 |  |  | Cl=0 at alpha= | -2.9898 | deg
|  |  |  | @ Cl=0.1, Cd= | 0.00083062
|  |  |  | @ Cl=0.4, Cd= | 0.0048582
|  |  |  | @ Cl=0.6, Cd= | 0.0054235
alpha (deg) | Cl | Cd | Cm | Cl/Cd
-20 | -0.7348 | 0.26361 | 0.0631 | -2.7875
-19.5 | -0.7126 | 0.25594 | 0.0585 | -2.7842
-19 | -0.6901 | 0.2489 | 0.054 | -2.7726
-18.5 | -0.6682 | 0.24098 | 0.0495 | -2.7728
-18 | -0.6461 | 0.2335 | 0.0452 | -2.767
-17.5 | -0.6251 | 0.22513 | 0.0408 | -2.7766
-17 | -0.6038 | 0.21763 | 0.0367 | -2.7744
-16.5 | -0.5842 | 0.20873 | 0.0326 | -2.7988
-16 | -0.5644 | 0.20011 | 0.0284 | -2.8204
-15.5 | -0.5347 | 0.19135 | 0.0214 | -2.7944
-14.5 | -0.409 | 0.16543 | -0.0157 | -2.4723
-14 | -0.391 | 0.15885 | -0.0185 | -2.4614
-13.5 | -0.371 | 0.15239 | -0.0217 | -2.4345
-13 | -0.3556 | 0.14446 | -0.025 | -2.4616
-11.5 | -0.2607 | 0.11511 | -0.0228 | -2.2648
-11 | -0.2448 | 0.10833 | -0.0264 | -2.2598
-10.5 | -0.2286 | 0.10163 | -0.0297 | -2.2493
-10 | -0.2179 | 0.09362 | -0.0333 | -2.3275
-9.5 | -0.2075 | 0.08575 | -0.0366 | -2.4198
-9 | -0.2057 | 0.07644 | -0.0403 | -2.691
-8.5 | -0.198 | 0.06886 | -0.0433 | -2.8754
-8 | -0.1884 | 0.06217 | -0.0458 | -3.0304
-7.5 | -0.1893 | 0.05454 | -0.0489 | -3.4708
-7 | -0.1827 | 0.04918 | -0.0508 | -3.7149
-6.5 | -0.2158 | 0.04063 | -0.0557 | -5.3113
-6 | -0.2102 | 0.03212 | -0.06 | -6.5442
-5.5 | -0.1953 | 0.02325 | -0.0628 | -8.4
-5 | -0.1745 | 0.01409 | -0.0639 | -12.3847
-4.5 | -0.1592 | 0.0052 | -0.0628 | -30.6154
-4 | -0.1361 | 0.00134 | -0.0605 | -101.5672
-3.5 | -0.0701 | 0.001 | -0.0576 | -70.1
-3 | -0.0014 | 0.0009 | -0.0553 | -1.5556
-2.5 | 0.0672 | 0.00085 | -0.0536 | 79.0588
-2 | 0.1349 | 0.00081 | -0.0521 | 166.5432
-1.5 | 0.2023 | 0.00079 | -0.051 | 256.0759
-1 | 0.2692 | 0.00077 | -0.0501 | 349.6104
-0.5 | 0.3356 | 0.00076 | -0.0493 | 441.5789
0 | 0.4082 | 0.00538 | -0.0497 | 75.8736
0.5 | 0.4748 | 0.00539 | -0.049 | 88.0891
1 | 0.5421 | 0.00538 | -0.0485 | 100.7621
1.5 | 0.6087 | 0.00543 | -0.048 | 112.0994
2 | 0.6759 | 0.00546 | -0.0475 | 123.7912
2.5 | 0.7429 | 0.00553 | -0.0469 | 134.34
3 | 0.81 | 0.00561 | -0.0463 | 144.385
3.5 | 0.8775 | 0.00567 | -0.0456 | 154.7619
4 | 0.9351 | 0.0051 | -0.0432 | 183.3529
4.5 | 0.9951 | 0.00483 | -0.0408 | 206.0248
5 | 1.0545 | 0.00478 | -0.0377 | 220.6067
5.5 | 1.1487 | 0.00509 | -0.0418 | 225.6778
6 | 1.2292 | 0.00545 | -0.0427 | 225.5413
6.5 | 1.303 | 0.00618 | -0.0422 | 210.8414
7 | 1.3748 | 0.00718 | -0.0411 | 191.4763
7.5 | 1.4433 | 0.00858 | -0.0394 | 168.2168
8 | 1.4989 | 0.00949 | -0.0345 | 157.9452
8.5 | 1.5559 | 0.01024 | -0.0293 | 151.9434
9 | 1.6166 | 0.011 | -0.0244 | 146.9636
9.5 | 1.6772 | 0.01186 | -0.0191 | 141.4165
10 | 1.7348 | 0.0129 | -0.013 | 134.4806
11.5 | 1.6029 | 0.00937 | 0.0159 | 171.0672
12 | 1.5512 | 0.01914 | 0.0147 | 81.0449
12.5 | 1.4966 | 0.03042 | 0.0146 | 49.1979
13 | 1.438 | 0.04133 | 0.0163 | 34.7931
13.5 | 1.3843 | 0.05461 | 0.0138 | 25.3488
14 | 1.3376 | 0.06906 | 0.0083 | 19.3687
14.5 | 1.2977 | 0.08321 | 0.0016 | 15.5955
15 | 1.2637 | 0.09647 | -0.0057 | 13.0994

## 145. Re 20M Mach 0.00 (1)
BIGFOIL.COM POLAR EXPORT
NACA45009
NACA45009 |  |  |  | Cl Max: | 1.448 | at alpha= | 11.5 | deg
JavaFoil+Calcfoil stall+Eppler ext transition |  |  |  | L/D Max: | 135.398 | at alpha= | 9.5 | deg
Re: | 20000000 |  |  | Cd Min: | 0.00807 | at alpha= | 3.5 | deg
Mach: | 0 |  |  | Cl=0 at alpha= | -3.0263 | deg
|  |  |  | @ Cl=0.1, Cd= | 0.0090105
|  |  |  | @ Cl=0.4, Cd= | 0.0097556
|  |  |  | @ Cl=0.6, Cd= | 0.0095091
alpha (deg) | Cl | Cd | Cm | Cl/Cd
-16 | -0.336 | 0.11494 | -0.021 | -2.926
-15.5 | -0.347 | 0.10969 | -0.02 | -3.166
-15 | -0.358 | 0.10448 | -0.02 | -3.427
-14.5 | -0.368 | 0.09948 | -0.02 | -3.704
-14 | -0.378 | 0.09451 | -0.02 | -4.003
-13.5 | -0.387 | 0.08969 | -0.02 | -4.318
-13 | -0.395 | 0.08524 | -0.02 | -4.637
-12.5 | -0.402 | 0.08059 | -0.02 | -4.988
-12 | -0.407 | 0.0759 | -0.02 | -5.365
-11.5 | -0.41 | 0.07205 | -0.02 | -5.696
-11 | -0.411 | 0.06789 | -0.021 | -6.06
-10.5 | -0.41 | 0.06431 | -0.021 | -6.375
-10 | -0.406 | 0.0605 | -0.021 | -6.708
-9.5 | -0.399 | 0.05685 | -0.021 | -7.01
-9 | -0.388 | 0.05357 | -0.021 | -7.239
-8.5 | -0.374 | 0.04997 | -0.022 | -7.483
-8 | -0.356 | 0.04696 | -0.022 | -7.583
-7.5 | -0.335 | 0.04356 | -0.023 | -7.689
-7 | -0.31 | 0.04034 | -0.024 | -7.689
-6.5 | -0.282 | 0.03703 | -0.025 | -7.616
-6 | -0.304 | 0.00862 | -0.04 | -35.242
-5.5 | -0.26 | 0.0092 | -0.04 | -28.214
-5 | -0.212 | 0.00901 | -0.04 | -23.517
-4.5 | -0.161 | 0.00883 | -0.04 | -18.253
-4 | -0.108 | 0.00867 | -0.04 | -12.511
-3.5 | -0.054 | 0.00847 | -0.04 | -6.337
-3 | 0.003 | 0.00835 | -0.04 | 0.319
-2.5 | 0.06 | 0.00918 | -0.04 | 6.556
-2 | 0.119 | 0.00893 | -0.04 | 13.269
-1.5 | 0.177 | 0.00881 | -0.04 | 20.125
-1 | 0.237 | 0.00866 | -0.041 | 27.331
-0.5 | 0.296 | 0.00853 | -0.041 | 34.702
0 | 0.355 | 0.00987 | -0.041 | 36.014
0.5 | 0.414 | 0.00972 | -0.041 | 42.617
1 | 0.473 | 0.00958 | -0.041 | 49.348
1.5 | 0.531 | 0.00935 | -0.041 | 56.787
2 | 0.589 | 0.00936 | -0.041 | 62.976
2.5 | 0.648 | 0.01016 | -0.042 | 63.72
3 | 0.706 | 0.01008 | -0.042 | 69.995
3.5 | 0.764 | 0.00807 | -0.042 | 94.586
4 | 0.821 | 0.00809 | -0.042 | 101.57
4.5 | 0.879 | 0.00827 | -0.042 | 106.243
5 | 0.936 | 0.00836 | -0.043 | 111.948
5.5 | 0.993 | 0.00854 | -0.043 | 116.384
6 | 1.05 | 0.00875 | -0.043 | 120.09
6.5 | 1.106 | 0.00904 | -0.043 | 122.273
7 | 1.159 | 0.00945 | -0.043 | 122.655
7.5 | 1.209 | 0.01013 | -0.044 | 119.324
8 | 1.257 | 0.01029 | -0.044 | 122.105
8.5 | 1.3 | 0.01044 | -0.044 | 124.531
9 | 1.34 | 0.01055 | -0.044 | 126.975
9.5 | 1.375 | 0.01015 | -0.045 | 135.398
10 | 1.405 | 0.01116 | -0.045 | 125.856
10.5 | 1.427 | 0.01178 | -0.045 | 121.123
11 | 1.441 | 0.0125 | -0.045 | 115.302
11.5 | 1.448 | 0.01333 | -0.045 | 108.598
12 | 1.446 | 0.01431 | -0.045 | 101.097
12.5 | 1.437 | 0.01548 | -0.045 | 92.832
13 | 1.42 | 0.01694 | -0.045 | 83.819
13.5 | 1.396 | 0.0187 | -0.045 | 74.686
14 | 1.366 | 0.02095 | -0.045 | 65.222
14.5 | 1.331 | 0.02367 | -0.045 | 56.211
15 | 1.29 | 0.02705 | -0.045 | 47.702
15.5 | 1.247 | 0.03089 | -0.045 | 40.356
16 | 1.2 | 0.03532 | -0.044 | 33.973
16.5 | 1.147 | 0.04034 | -0.044 | 28.441

## 146. Re 20M Mach 0.00 (2)
BIGFOIL.COM POLAR EXPORT
NACA45009
NACA45009 |  |  |  | Cl Max: | 1.9579 | at alpha= | 18 | deg
XFOIL ncrit=9 |  |  |  | L/D Max: | 198.36 | at alpha= | 5 | deg
Re: | 20000000 |  |  | Cd Min: | 0.05558 | at alpha= | 20 | deg
Mach: | 0 |  |  | Cl=0 at alpha= | -3.0728 | deg
|  |  |  | @ Cl=0.1, Cd= | 0.005345
|  |  |  | @ Cl=0.4, Cd= | 0.00516
|  |  |  | @ Cl=0.6, Cd= | 0.0052274
alpha (deg) | Cl | Cd | Cm | Cl/Cd
-17 | -1.4541 | 0.0228 | -0.0617 | -63.7763
-16.5 | -1.4218 | 0.02014 | -0.0594 | -70.5958
-16 | -1.3835 | 0.01847 | -0.0572 | -74.9053
-15.5 | -1.3459 | 0.01696 | -0.0545 | -79.3573
-15 | -1.2875 | 0.01554 | -0.056 | -82.8507
-14.5 | -1.229 | 0.01442 | -0.0573 | -85.2288
-14 | -1.1529 | 0.01319 | -0.0623 | -87.4071
-13.5 | -1.1051 | 0.01236 | -0.061 | -89.4094
-12.5 | -1.0096 | 0.01108 | -0.0578 | -91.1191
-12 | -0.9601 | 0.01053 | -0.0566 | -91.1776
-11.5 | -0.9099 | 0.00999 | -0.0554 | -91.0811
-11 | -0.8589 | 0.00952 | -0.0543 | -90.2206
-10.5 | -0.8074 | 0.00907 | -0.0533 | -89.0187
-10 | -0.7553 | 0.00868 | -0.0524 | -87.0161
-9.5 | -0.7026 | 0.00833 | -0.0516 | -84.3457
-8.5 | -0.5975 | 0.00745 | -0.0499 | -80.2013
-8 | -0.5436 | 0.00719 | -0.0492 | -75.605
-7.5 | -0.4891 | 0.00696 | -0.0486 | -70.273
-7 | -0.4345 | 0.00676 | -0.0481 | -64.2751
-6.5 | -0.3796 | 0.00656 | -0.0476 | -57.8659
-6 | -0.3245 | 0.00638 | -0.0471 | -50.8621
-5.5 | -0.2691 | 0.0062 | -0.0467 | -43.4032
-5 | -0.2144 | 0.00595 | -0.0462 | -36.0336
-4.5 | -0.159 | 0.00581 | -0.0458 | -27.3666
-4 | -0.1031 | 0.00569 | -0.0455 | -18.1195
-3.5 | -0.0475 | 0.00559 | -0.0451 | -8.4973
-3 | 0.0081 | 0.00546 | -0.0448 | 1.4835
-2.5 | 0.0641 | 0.00539 | -0.0445 | 11.8924
-2 | 0.1199 | 0.00532 | -0.0443 | 22.5376
-1.5 | 0.176 | 0.00526 | -0.0441 | 33.4601
-1 | 0.2318 | 0.00522 | -0.0438 | 44.4061
-0.5 | 0.288 | 0.00518 | -0.0437 | 55.5985
0 | 0.3439 | 0.00518 | -0.0435 | 66.39
0.5 | 0.4001 | 0.00516 | -0.0434 | 77.5388
1 | 0.4559 | 0.00518 | -0.0432 | 88.0116
1.5 | 0.5119 | 0.00518 | -0.0431 | 98.8224
2 | 0.5677 | 0.00521 | -0.043 | 108.9635
2.5 | 0.6234 | 0.00524 | -0.0429 | 118.9695
3 | 0.679 | 0.00528 | -0.0428 | 128.5985
3.5 | 0.734 | 0.00534 | -0.0426 | 137.4532
4 | 0.7831 | 0.00474 | -0.0415 | 165.211
4.5 | 0.8338 | 0.00456 | -0.0406 | 182.8509
5 | 0.8827 | 0.00445 | -0.0391 | 198.3596
6 | 1.0029 | 0.00515 | -0.0417 | 194.7379
6.5 | 1.0613 | 0.00562 | -0.0426 | 188.8434
7 | 1.1179 | 0.00621 | -0.0433 | 180.0161
7.5 | 1.174 | 0.00687 | -0.044 | 170.8879
8 | 1.2308 | 0.00741 | -0.0448 | 166.0999
8.5 | 1.2874 | 0.00792 | -0.0455 | 162.5505
9 | 1.3417 | 0.00837 | -0.0458 | 160.2987
9.5 | 1.3877 | 0.0088 | -0.0442 | 157.6932
10 | 1.4329 | 0.00926 | -0.0425 | 154.7408
10.5 | 1.4789 | 0.00974 | -0.0411 | 151.8378
11 | 1.526 | 0.01019 | -0.04 | 149.7547
11.5 | 1.5719 | 0.01074 | -0.0387 | 146.3594
12 | 1.6177 | 0.01127 | -0.0375 | 143.5404
12.5 | 1.6624 | 0.01185 | -0.0362 | 140.2869
13 | 1.7053 | 0.01251 | -0.0347 | 136.3149
13.5 | 1.747 | 0.0132 | -0.0331 | 132.3485
14 | 1.7879 | 0.01387 | -0.0313 | 128.9041
14.5 | 1.8264 | 0.01463 | -0.0293 | 124.8394
15 | 1.8614 | 0.01551 | -0.0269 | 120.0129
15.5 | 1.8828 | 0.01653 | -0.0221 | 113.902
16 | 1.9037 | 0.01777 | -0.0179 | 107.13
16.5 | 1.9227 | 0.01928 | -0.0142 | 99.7251
17 | 1.9389 | 0.02122 | -0.0111 | 91.3713
17.5 | 1.951 | 0.0238 | -0.0087 | 81.9748
18 | 1.9579 | 0.02728 | -0.0071 | 71.7705
18.5 | 1.9575 | 0.03208 | -0.0066 | 61.0193
19 | 1.9521 | 0.03799 | -0.0073 | 51.3846
19.5 | 1.9322 | 0.04604 | -0.009 | 41.9679
20 | 1.9031 | 0.05558 | -0.0115 | 34.2407

## 147. Re 20M Mach 0.10 (1)
BIGFOIL.COM POLAR EXPORT
NACA45009
NACA45009 |  |  |  | Cl Max: | 1.443 | at alpha= | 11.5 | deg
JavaFoil+Calcfoil stall+Eppler ext transition |  |  |  | L/D Max: | 134.004 | at alpha= | 9.5 | deg
Re: | 20000000 |  |  | Cd Min: | 0.00812 | at alpha= | 3.5 | deg
Mach: | 0.1 |  |  | Cl=0 at alpha= | -3.0263 | deg
|  |  |  | @ Cl=0.1, Cd= | 0.0090044
|  |  |  | @ Cl=0.4, Cd= | 0.0097788
|  |  |  | @ Cl=0.6, Cd= | 0.0093827
alpha (deg) | Cl | Cd | Cm | Cl/Cd
-15.5 | -0.308 | 0.11047 | -0.02 | -2.787
-15 | -0.321 | 0.10532 | -0.02 | -3.045
-14.5 | -0.333 | 0.09998 | -0.02 | -3.334
-14 | -0.345 | 0.09494 | -0.02 | -3.638
-13.5 | -0.357 | 0.09049 | -0.02 | -3.943
-13 | -0.367 | 0.08611 | -0.02 | -4.266
-12.5 | -0.377 | 0.08134 | -0.02 | -4.631
-12 | -0.385 | 0.07662 | -0.02 | -5.019
-11.5 | -0.39 | 0.07246 | -0.02 | -5.389
-11 | -0.394 | 0.06883 | -0.021 | -5.727
-10.5 | -0.395 | 0.06486 | -0.021 | -6.095
-10 | -0.394 | 0.06126 | -0.021 | -6.424
-9.5 | -0.389 | 0.05731 | -0.021 | -6.78
-9 | -0.38 | 0.05423 | -0.021 | -7.003
-8.5 | -0.368 | 0.05048 | -0.022 | -7.286
-8 | -0.352 | 0.04744 | -0.022 | -7.411
-7.5 | -0.332 | 0.04425 | -0.023 | -7.495
-7 | -0.308 | 0.04107 | -0.024 | -7.495
-6.5 | -0.281 | 0.03766 | -0.025 | -7.45
-6 | -0.251 | 0.03285 | -0.027 | -7.643
-5.5 | -0.26 | 0.00921 | -0.04 | -28.187
-5 | -0.212 | 0.00904 | -0.04 | -23.456
-4.5 | -0.162 | 0.00886 | -0.04 | -18.239
-4 | -0.109 | 0.0087 | -0.04 | -12.502
-3.5 | -0.054 | 0.0085 | -0.04 | -6.334
-3 | 0.003 | 0.00835 | -0.04 | 0.32
-2.5 | 0.06 | 0.00914 | -0.04 | 6.612
-2 | 0.119 | 0.00894 | -0.041 | 13.317
-1.5 | 0.178 | 0.00882 | -0.041 | 20.203
-1 | 0.238 | 0.00866 | -0.041 | 27.447
-0.5 | 0.297 | 0.00857 | -0.041 | 34.699
0 | 0.357 | 0.00991 | -0.041 | 36.034
0.5 | 0.416 | 0.00973 | -0.041 | 42.762
1 | 0.475 | 0.0096 | -0.041 | 49.507
1.5 | 0.534 | 0.00937 | -0.041 | 56.941
2 | 0.592 | 0.00938 | -0.042 | 63.151
2.5 | 0.651 | 0.0094 | -0.042 | 69.28
3 | 0.709 | 0.00935 | -0.042 | 75.873
3.5 | 0.767 | 0.00812 | -0.042 | 94.477
4 | 0.825 | 0.00814 | -0.042 | 101.407
4.5 | 0.883 | 0.0083 | -0.043 | 106.464
5 | 0.941 | 0.00842 | -0.043 | 111.686
5.5 | 0.998 | 0.0086 | -0.043 | 116.079
6 | 1.055 | 0.00882 | -0.043 | 119.671
6.5 | 1.111 | 0.0091 | -0.043 | 122.074
7 | 1.164 | 0.00951 | -0.044 | 122.377
7.5 | 1.214 | 0.01022 | -0.044 | 118.767
8 | 1.262 | 0.01043 | -0.044 | 120.996
8.5 | 1.305 | 0.01057 | -0.044 | 123.455
9 | 1.344 | 0.01018 | -0.045 | 132.058
9.5 | 1.378 | 0.01029 | -0.045 | 134.004
10 | 1.407 | 0.01131 | -0.045 | 124.37
10.5 | 1.428 | 0.01197 | -0.045 | 119.324
11 | 1.44 | 0.01273 | -0.045 | 113.108
11.5 | 1.443 | 0.01359 | -0.045 | 106.231
12 | 1.439 | 0.01463 | -0.045 | 98.32
12.5 | 1.425 | 0.0159 | -0.045 | 89.629
13 | 1.404 | 0.0175 | -0.045 | 80.238
13.5 | 1.375 | 0.0195 | -0.045 | 70.544
14 | 1.34 | 0.02189 | -0.045 | 61.232
14.5 | 1.299 | 0.02499 | -0.045 | 51.969
15 | 1.253 | 0.0287 | -0.045 | 43.654
15.5 | 1.205 | 0.03275 | -0.045 | 36.785
16 | 1.152 | 0.03755 | -0.044 | 30.684
16.5 | 1.094 | 0.04305 | -0.044 | 25.408

## 148. Re 20M Mach 0.10 (2)
BIGFOIL.COM POLAR EXPORT
NACA45009
NACA45009 |  |  |  | Cl Max: | 1.9504 | at alpha= | 18 | deg
XFOIL ncrit=9 |  |  |  | L/D Max: | 206.28 | at alpha= | 5.5 | deg
Re: | 20000000 |  |  | Cd Min: | 0.06467 | at alpha= | 20 | deg
Mach: | 0.1 |  |  | Cl=0 at alpha= | -3.0705 | deg
|  |  |  | @ Cl=0.1, Cd= | 0.0053474
|  |  |  | @ Cl=0.4, Cd= | 0.0051613
|  |  |  | @ Cl=0.6, Cd= | 0.0052355
alpha (deg) | Cl | Cd | Cm | Cl/Cd
-15 | -1.2949 | 0.01913 | -0.061 | -67.6895
-14.5 | -1.2343 | 0.01698 | -0.0629 | -72.6914
-14 | -1.1663 | 0.015 | -0.0662 | -77.7533
-13.5 | -1.1162 | 0.01368 | -0.0651 | -81.5936
-12.5 | -1.021 | 0.01195 | -0.0611 | -85.4393
-12 | -0.9711 | 0.01125 | -0.0595 | -86.32
-11.5 | -0.9205 | 0.01056 | -0.058 | -87.1686
-11 | -0.8689 | 0.00998 | -0.0566 | -87.0641
-10.5 | -0.8168 | 0.00943 | -0.0554 | -86.6172
-10 | -0.7638 | 0.00898 | -0.0543 | -85.0557
-9.5 | -0.7104 | 0.00857 | -0.0532 | -82.8938
-8.5 | -0.6035 | 0.00765 | -0.0512 | -78.8889
-8 | -0.5493 | 0.0073 | -0.0503 | -75.2466
-7.5 | -0.4941 | 0.00704 | -0.0496 | -70.1847
-7 | -0.4389 | 0.00682 | -0.049 | -64.3548
-6.5 | -0.3833 | 0.00661 | -0.0484 | -57.9879
-6 | -0.3276 | 0.00642 | -0.0478 | -51.028
-5 | -0.2163 | 0.00599 | -0.0467 | -36.1102
-4.5 | -0.1605 | 0.00583 | -0.0462 | -27.53
-4 | -0.1042 | 0.0057 | -0.0459 | -18.2807
-3.5 | -0.0481 | 0.00561 | -0.0455 | -8.574
-3 | 0.0079 | 0.00547 | -0.0451 | 1.4442
-2 | 0.1206 | 0.00532 | -0.0445 | 22.6692
-1.5 | 0.177 | 0.00526 | -0.0443 | 33.6502
-1 | 0.2332 | 0.00523 | -0.0441 | 44.5889
-0.5 | 0.2897 | 0.00519 | -0.0439 | 55.8189
0 | 0.346 | 0.00519 | -0.0437 | 66.6667
0.5 | 0.4025 | 0.00516 | -0.0436 | 78.0039
1 | 0.4586 | 0.00518 | -0.0434 | 88.5328
1.5 | 0.515 | 0.00518 | -0.0433 | 99.4208
2 | 0.5711 | 0.00522 | -0.0432 | 109.4061
2.5 | 0.6271 | 0.00525 | -0.0431 | 119.4476
3 | 0.6832 | 0.00529 | -0.043 | 129.1493
3.5 | 0.7385 | 0.00535 | -0.0428 | 138.0374
4 | 0.7879 | 0.00475 | -0.0416 | 165.8737
4.5 | 0.839 | 0.00456 | -0.0406 | 183.9912
5 | 0.8882 | 0.00446 | -0.0392 | 199.148
5.5 | 0.9427 | 0.00457 | -0.0388 | 206.2801
6 | 1.0096 | 0.00516 | -0.0417 | 195.6589
6.5 | 1.0684 | 0.00564 | -0.0427 | 189.4326
7 | 1.1255 | 0.00624 | -0.0433 | 180.3686
7.5 | 1.1821 | 0.00691 | -0.0439 | 171.0709
8 | 1.2394 | 0.00746 | -0.0447 | 166.1394
8.5 | 1.2966 | 0.00799 | -0.0454 | 162.2778
9 | 1.3504 | 0.00845 | -0.0453 | 159.8107
9.5 | 1.3968 | 0.00888 | -0.0436 | 157.2973
10 | 1.4425 | 0.00934 | -0.0419 | 154.4433
10.5 | 1.489 | 0.00985 | -0.0404 | 151.1675
11 | 1.5367 | 0.01031 | -0.0392 | 149.0495
11.5 | 1.5829 | 0.01089 | -0.0378 | 145.3535
12 | 1.6292 | 0.01143 | -0.0365 | 142.5372
12.5 | 1.6737 | 0.01206 | -0.0349 | 138.7811
13 | 1.7168 | 0.01275 | -0.0332 | 134.651
13.5 | 1.759 | 0.01344 | -0.0314 | 130.878
14 | 1.7995 | 0.01418 | -0.0294 | 126.9041
14.5 | 1.837 | 0.01501 | -0.027 | 122.3851
15 | 1.8652 | 0.01598 | -0.0231 | 116.7209
15.5 | 1.8866 | 0.01714 | -0.0184 | 110.07
16 | 1.9064 | 0.01858 | -0.0143 | 102.605
16.5 | 1.9246 | 0.02034 | -0.0109 | 94.6214
17 | 1.9386 | 0.0227 | -0.008 | 85.4009
17.5 | 1.9479 | 0.0259 | -0.006 | 75.2085
18 | 1.9504 | 0.03031 | -0.0052 | 64.3484
18.5 | 1.9439 | 0.03634 | -0.0057 | 53.492
19 | 1.9297 | 0.04371 | -0.0071 | 44.1478
19.5 | 1.8938 | 0.05403 | -0.0098 | 35.0509
20 | 1.8576 | 0.06467 | -0.0128 | 28.7243

## 149. Re 20M Mach 0.25 (1)
BIGFOIL.COM POLAR EXPORT
NACA45009
NACA45009 |  |  |  | Cl Max: | 1.423 | at alpha= | 10.5 | deg
JavaFoil+Calcfoil stall+Eppler ext transition |  |  |  | L/D Max: | 137.154 | at alpha= | 9 | deg
Re: | 20000000 |  |  | Cd Min: | 0.00833 | at alpha= | 3.5 | deg
Mach: | 0.25 |  |  | Cl=0 at alpha= | -3.0259 | deg
|  |  |  | @ Cl=0.1, Cd= | 0.009283
|  |  |  | @ Cl=0.4, Cd= | 0.0093179
|  |  |  | @ Cl=0.6, Cd= | 0.0094993
alpha (deg) | Cl | Cd | Cm | Cl/Cd
-13.5 | -0.059 | 0.09187 | -0.021 | -0.646
-13 | -0.057 | 0.09027 | -0.02 | -0.626
-12.5 | -0.114 | 0.0839 | -0.021 | -1.355
-12 | -0.166 | 0.07979 | -0.021 | -2.083
-11.5 | -0.205 | 0.07561 | -0.02 | -2.708
-11 | -0.237 | 0.07143 | -0.02 | -3.317
-10.5 | -0.264 | 0.06771 | -0.02 | -3.897
-10 | -0.286 | 0.06433 | -0.02 | -4.439
-9.5 | -0.302 | 0.06027 | -0.021 | -5.007
-9 | -0.312 | 0.05669 | -0.021 | -5.506
-8.5 | -0.316 | 0.05331 | -0.021 | -5.932
-8 | -0.314 | 0.04975 | -0.021 | -6.312
-7.5 | -0.305 | 0.04671 | -0.022 | -6.533
-7 | -0.29 | 0.04371 | -0.022 | -6.637
-6.5 | -0.269 | 0.04059 | -0.023 | -6.633
-6 | -0.243 | 0.0374 | -0.024 | -6.495
-5.5 | -0.212 | 0.03351 | -0.026 | -6.333
-5 | -0.213 | 0.00917 | -0.041 | -23.204
-4.5 | -0.163 | 0.00905 | -0.041 | -18.042
-4 | -0.11 | 0.00889 | -0.041 | -12.421
-3.5 | -0.055 | 0.00869 | -0.041 | -6.318
-3 | 0.003 | 0.00853 | -0.041 | 0.32
-2.5 | 0.062 | 0.00953 | -0.042 | 6.489
-2 | 0.122 | 0.00914 | -0.042 | 13.352
-1.5 | 0.183 | 0.00895 | -0.042 | 20.429
-1 | 0.244 | 0.00884 | -0.042 | 27.614
-0.5 | 0.306 | 0.00872 | -0.042 | 35.026
0 | 0.367 | 0.00862 | -0.042 | 42.557
0.5 | 0.428 | 0.00991 | -0.042 | 43.148
1 | 0.488 | 0.00975 | -0.042 | 50.058
1.5 | 0.548 | 0.00956 | -0.043 | 57.372
2 | 0.608 | 0.00949 | -0.043 | 64.144
2.5 | 0.669 | 0.00957 | -0.043 | 69.88
3 | 0.728 | 0.00953 | -0.043 | 76.47
3.5 | 0.788 | 0.00833 | -0.043 | 94.641
4 | 0.848 | 0.00836 | -0.043 | 101.457
4.5 | 0.907 | 0.00856 | -0.044 | 106.001
5 | 0.966 | 0.00869 | -0.044 | 111.233
5.5 | 1.025 | 0.00889 | -0.044 | 115.282
6 | 1.083 | 0.00918 | -0.044 | 118.066
6.5 | 1.14 | 0.00949 | -0.045 | 120.212
7 | 1.194 | 0.01003 | -0.045 | 119.046
7.5 | 1.244 | 0.01096 | -0.045 | 113.492
8 | 1.29 | 0.01001 | -0.045 | 128.946
8.5 | 1.331 | 0.01025 | -0.045 | 129.846
9 | 1.366 | 0.00996 | -0.046 | 137.154
9.5 | 1.394 | 0.01151 | -0.046 | 121.124
10 | 1.414 | 0.01225 | -0.046 | 115.456
10.5 | 1.423 | 0.01311 | -0.046 | 108.507
11 | 1.418 | 0.01413 | -0.046 | 100.338
11.5 | 1.4 | 0.01544 | -0.046 | 90.693
12 | 1.37 | 0.01704 | -0.046 | 80.397
12.5 | 1.326 | 0.01911 | -0.046 | 69.369
13 | 1.27 | 0.02172 | -0.046 | 58.48
13.5 | 1.201 | 0.02537 | -0.045 | 47.358
14 | 1.123 | 0.02989 | -0.045 | 37.56
14.5 | 1.036 | 0.03536 | -0.045 | 29.298
15 | 0.943 | 0.0415 | -0.044 | 22.73
15.5 | 0.846 | 0.04815 | -0.044 | 17.575

## 150. Re 20M Mach 0.25 (2)
BIGFOIL.COM POLAR EXPORT
NACA45009
NACA45009 |  |  |  | Cl Max: | 1.9109 | at alpha= | 16.5 | deg
XFOIL ncrit=9 |  |  |  | L/D Max: | 211.296 | at alpha= | 5.5 | deg
Re: | 20000000 |  |  | Cd Min: | 0.12052 | at alpha= | -13 | deg
Mach: | 0.25 |  |  | Cl=0 at alpha= | -3.0591 | deg
|  |  |  | @ Cl=0.1, Cd= | 0.0053904
|  |  |  | @ Cl=0.4, Cd= | 0.0051854
|  |  |  | @ Cl=0.6, Cd= | 0.0052485
alpha (deg) | Cl | Cd | Cm | Cl/Cd
-13 | -0.4086 | 0.12052 | -0.032 | -3.3903
-12.5 | -0.3944 | 0.11478 | -0.0345 | -3.4361
-12 | -0.3777 | 0.10984 | -0.0367 | -3.4386
-11.5 | -0.4015 | 0.09625 | -0.0432 | -4.1714
-11 | -0.3895 | 0.09088 | -0.0454 | -4.2859
-10.5 | -0.4936 | 0.06924 | -0.0582 | -7.1288
-10 | -0.79 | 0.01537 | -0.0674 | -51.3988
-9.5 | -0.7473 | 0.01197 | -0.0643 | -62.4311
-9 | -0.693 | 0.01061 | -0.0619 | -65.3157
-8.5 | -0.6374 | 0.00943 | -0.0596 | -67.5928
-8 | -0.5807 | 0.00845 | -0.0576 | -68.7219
-7.5 | -0.5229 | 0.00773 | -0.0558 | -67.6455
-7 | -0.464 | 0.00729 | -0.0544 | -63.6488
-6.5 | -0.4047 | 0.00696 | -0.0531 | -58.1466
-6 | -0.3455 | 0.00668 | -0.0519 | -51.7216
-5 | -0.2273 | 0.00621 | -0.05 | -36.6023
-4.5 | -0.169 | 0.00597 | -0.049 | -28.3082
-4 | -0.1103 | 0.00578 | -0.0483 | -19.083
-3.5 | -0.0515 | 0.00567 | -0.0477 | -9.0829
-3 | 0.0069 | 0.00554 | -0.0471 | 1.2455
-2.5 | 0.0654 | 0.00542 | -0.0465 | 12.0664
-2 | 0.1239 | 0.00537 | -0.0461 | 23.0726
-1.5 | 0.1823 | 0.00528 | -0.0457 | 34.5265
-1 | 0.2406 | 0.00526 | -0.0454 | 45.7414
-0.5 | 0.2991 | 0.00521 | -0.0451 | 57.4088
0 | 0.3573 | 0.0052 | -0.0448 | 68.7115
0.5 | 0.4157 | 0.00518 | -0.0446 | 80.251
1 | 0.4738 | 0.00519 | -0.0444 | 91.2909
1.5 | 0.532 | 0.00522 | -0.0442 | 101.9157
2 | 0.5902 | 0.00524 | -0.0441 | 112.6336
2.5 | 0.648 | 0.00529 | -0.0439 | 122.4953
3 | 0.7063 | 0.00532 | -0.0437 | 132.7632
3.5 | 0.7636 | 0.00539 | -0.0434 | 141.6698
4 | 0.8146 | 0.00482 | -0.0421 | 169.0041
4.5 | 0.8676 | 0.0046 | -0.041 | 188.6087
5 | 0.9186 | 0.0045 | -0.0393 | 204.1333
5.5 | 0.9783 | 0.00463 | -0.0394 | 211.2959
6 | 1.0473 | 0.00521 | -0.042 | 201.0173
6.5 | 1.1085 | 0.00575 | -0.0427 | 192.7826
7 | 1.1682 | 0.0064 | -0.0431 | 182.5312
7.5 | 1.2273 | 0.00715 | -0.0435 | 171.6503
8 | 1.2872 | 0.00781 | -0.0438 | 164.8143
8.5 | 1.3476 | 0.00836 | -0.0442 | 161.1962
9 | 1.3986 | 0.00887 | -0.0425 | 157.6776
9.5 | 1.4469 | 0.00937 | -0.0402 | 154.4184
10 | 1.4958 | 0.00989 | -0.038 | 151.2437
10.5 | 1.5459 | 0.01044 | -0.0361 | 148.0747
11 | 1.595 | 0.01107 | -0.0341 | 144.0831
11.5 | 1.6442 | 0.01168 | -0.032 | 140.7705
12 | 1.6909 | 0.01243 | -0.0296 | 136.0338
12.5 | 1.7361 | 0.01324 | -0.027 | 131.1254
13 | 1.7801 | 0.01405 | -0.0241 | 126.6975
13.5 | 1.8204 | 0.01501 | -0.0209 | 121.2791
14 | 1.8435 | 0.01622 | -0.0148 | 113.656
14.5 | 1.8668 | 0.01765 | -0.0097 | 105.7677
15 | 1.8869 | 0.01951 | -0.0053 | 96.7145
15.5 | 1.9024 | 0.02208 | -0.0017 | 86.1594
16 | 1.91 | 0.02589 | 0.0006 | 73.7737
16.5 | 1.9109 | 0.03115 | 0.0012 | 61.3451
17 | 1.8992 | 0.03851 | 0 | 49.3171
17.5 | 1.8715 | 0.04803 | -0.0024 | 38.9652
18 | 1.8318 | 0.05893 | -0.0053 | 31.0843
18.5 | 1.7826 | 0.07113 | -0.009 | 25.0612
19 | 1.735 | 0.08358 | -0.0133 | 20.7586
19.5 | 1.6901 | 0.09603 | -0.0178 | 17.5997
20 | 1.6552 | 0.10751 | -0.0223 | 15.3958

## 151. Re 20M Mach 0.50 (1)
BIGFOIL.COM POLAR EXPORT
NACA45009
NACA45009 |  |  |  | Cl Max: | 1.377 | at alpha= | 8 | deg
JavaFoil+Calcfoil stall+Eppler ext transition |  |  |  | L/D Max: | 137.583 | at alpha= | 7 | deg
Re: | 20000000 |  |  | Cd Min: | 0.00871 | at alpha= | -1 | deg
Mach: | 0.5 |  |  | Cl=0 at alpha= | -3.0306 | deg
|  |  |  | @ Cl=0.1, Cd= | 0.0090166
|  |  |  | @ Cl=0.4, Cd= | 0.0093488
|  |  |  | @ Cl=0.6, Cd= | 0.010232
alpha (deg) | Cl | Cd | Cm | Cl/Cd
-20 | -0.892 | 0.15832 | -0.028 | -5.634
-19.5 | -0.868 | 0.14764 | -0.028 | -5.877
-19 | -0.843 | 0.13541 | -0.029 | -6.227
-18.5 | -0.814 | 0.14771 | -0.027 | -5.511
-18 | -0.79 | 0.13412 | -0.027 | -5.886
-17.5 | -0.765 | 0.12433 | -0.028 | -6.152
-17 | -0.74 | 0.11559 | -0.028 | -6.402
-16.5 | -0.711 | 0.12126 | -0.026 | -5.867
-16 | -0.687 | 0.11018 | -0.027 | -6.232
-15.5 | -0.662 | 0.10157 | -0.027 | -6.516
-15 | -0.635 | 0.10095 | -0.026 | -6.287
-14.5 | -0.608 | 0.09881 | -0.026 | -6.153
-14 | -0.583 | 0.08798 | -0.026 | -6.63
-13.5 | -0.559 | 0.0809 | -0.027 | -6.904
-13 | -0.53 | 0.08129 | -0.026 | -6.524
-12.5 | -0.504 | 0.07662 | -0.026 | -6.583
-12 | -0.48 | 0.06952 | -0.027 | -6.9
-11.5 | -0.452 | 0.06829 | -0.026 | -6.622
-11 | -0.426 | 0.06451 | -0.026 | -6.604
-10.5 | -0.401 | 0.05946 | -0.027 | -6.738
-10 | -0.373 | 0.0589 | -0.026 | -6.334
-9.5 | -0.346 | 0.05574 | -0.026 | -6.216
-9 | -0.32 | 0.05196 | -0.026 | -6.166
-8.5 | -0.293 | 0.05171 | -0.025 | -5.663
-8 | -0.267 | 0.04835 | -0.025 | -5.513
-7.5 | -0.24 | 0.04466 | -0.026 | -5.384
-7 | -0.213 | 0.04462 | -0.024 | -4.772
-6.5 | -0.187 | 0.04149 | -0.025 | -4.497
-6 | -0.159 | 0.04077 | -0.024 | -3.912
-5.5 | -0.133 | 0.03857 | -0.025 | -3.448
-5 | -0.106 | 0.03748 | -0.024 | -2.826
-4.5 | -0.079 | 0.03695 | -0.023 | -2.141
-4 | -0.082 | 0.03466 | -0.024 | -2.376
-3.5 | -0.046 | 0.03046 | -0.028 | -1.504
-3 | 0.003 | 0.00932 | -0.046 | 0.312
-2.5 | 0.067 | 0.00912 | -0.046 | 7.388
-2 | 0.134 | 0.00891 | -0.047 | 15.098
-1.5 | 0.203 | 0.00884 | -0.047 | 22.931
-1 | 0.272 | 0.00871 | -0.047 | 31.193
-0.5 | 0.341 | 0.00946 | -0.047 | 36.015
0 | 0.41 | 0.00933 | -0.047 | 43.907
0.5 | 0.477 | 0.0093 | -0.047 | 51.339
1 | 0.545 | 0.00928 | -0.047 | 58.696
1.5 | 0.612 | 0.01044 | -0.048 | 58.59
2 | 0.679 | 0.01037 | -0.048 | 65.436
2.5 | 0.746 | 0.01036 | -0.048 | 71.978
3 | 0.812 | 0.01043 | -0.048 | 77.845
3.5 | 0.878 | 0.00934 | -0.048 | 94.085
4 | 0.944 | 0.00957 | -0.049 | 98.662
4.5 | 1.01 | 0.00981 | -0.049 | 102.929
5 | 1.075 | 0.00929 | -0.049 | 115.675
5.5 | 1.139 | 0.00968 | -0.049 | 117.651
6 | 1.203 | 0.00956 | -0.05 | 125.773
6.5 | 1.263 | 0.00965 | -0.05 | 130.935
7 | 1.315 | 0.00956 | -0.05 | 137.583
7.5 | 1.352 | 0.01172 | -0.05 | 115.36
8 | 1.377 | 0.013 | -0.05 | 105.989
8.5 | 1.374 | 0.01443 | -0.05 | 95.242
9 | 1.322 | 0.01645 | -0.05 | 80.317
9.5 | 1.105 | 0.01999 | -0.049 | 55.297
10 | 0.821 | 0.02318 | -0.049 | 35.41
10.5 | 0.842 | 0.02679 | -0.048 | 31.434
11 | 0.864 | 0.03078 | -0.048 | 28.07
11.5 | 0.886 | 0.03519 | -0.047 | 25.164
12 | 0.91 | 0.03873 | -0.047 | 23.493
12.5 | 0.934 | 0.04261 | -0.047 | 21.923
13 | 0.956 | 0.04812 | -0.047 | 19.867

## 152. Re 20M Mach 0.50 (2)
BIGFOIL.COM POLAR EXPORT
NACA45009
NACA45009 |  |  |  | Cl Max: | 1.7619 | at alpha= | 10.5 | deg
XFOIL ncrit=9 |  |  |  | L/D Max: | 229.259 | at alpha= | 5.5 | deg
Re: | 20000000 |  |  | Cd Min: | 0.08594 | at alpha= | 14 | deg
Mach: | 0.5 |  |  | Cl=0 at alpha= | -99 | deg
|  |  |  | @ Cl=0.1, Cd= | 0.00531
|  |  |  | @ Cl=0.4, Cd= | 0.00531
|  |  |  | @ Cl=0.6, Cd= | 0.0053372
alpha (deg) | Cl | Cd | Cm | Cl/Cd
0 | 0.4083 | 0.00531 | -0.0497 | 76.8927
0.5 | 0.4752 | 0.0053 | -0.0491 | 89.6604
1 | 0.5423 | 0.00532 | -0.0486 | 101.9361
1.5 | 0.6092 | 0.00534 | -0.0481 | 114.0824
2 | 0.6761 | 0.0054 | -0.0475 | 125.2037
2.5 | 0.7435 | 0.00544 | -0.047 | 136.6728
3 | 0.8104 | 0.00555 | -0.0464 | 146.018
3.5 | 0.8782 | 0.0056 | -0.0457 | 156.8214
4 | 0.9374 | 0.0051 | -0.0436 | 183.8039
4.5 | 0.9982 | 0.00489 | -0.0414 | 204.1309
5 | 1.0572 | 0.00475 | -0.0383 | 222.5684
5.5 | 1.144 | 0.00499 | -0.0408 | 229.2585
6 | 1.2252 | 0.00545 | -0.0419 | 224.8073
6.5 | 1.299 | 0.00618 | -0.0414 | 210.1942
7 | 1.3709 | 0.00715 | -0.0404 | 191.7343
7.5 | 1.4396 | 0.0085 | -0.0387 | 169.3647
8 | 1.5025 | 0.00937 | -0.035 | 160.3522
8.5 | 1.5603 | 0.01006 | -0.0298 | 155.0994
9 | 1.6213 | 0.0108 | -0.0249 | 150.1204
9.5 | 1.6829 | 0.01163 | -0.0197 | 144.7034
10 | 1.7419 | 0.01263 | -0.0137 | 137.9177
10.5 | 1.7619 | 0.0148 | -0.0026 | 119.0473
11 | 1.7499 | 0.01873 | 0.0078 | 93.4277
11.5 | 1.7139 | 0.02694 | 0.0102 | 63.6192
12.5 | 1.6194 | 0.05047 | 0.0028 | 32.0864
13 | 1.5565 | 0.06263 | -0.001 | 24.8523
13.5 | 1.5071 | 0.07411 | -0.0047 | 20.336
14 | 1.4631 | 0.08594 | -0.009 | 17.0247