## index
index | Re | Mach | Datasource
1 | 50000 | 0 | JavaFoil+Calcfoil stall+Eppler ext transition
2 | 50000 | 0 | XFOIL ncrit=9
3 | 50000 | 0.1 | JavaFoil+Calcfoil stall+Eppler ext transition
4 | 50000 | 0.1 | XFOIL ncrit=9
5 | 50000 | 0.25 | JavaFoil+Calcfoil stall+Eppler ext transition
6 | 50000 | 0.25 | XFOIL ncrit=9
7 | 50000 | 0.5 | JavaFoil+Calcfoil stall+Eppler ext transition
8 | 50000 | 0.5 | XFOIL ncrit=9
9 | 100000 | 0 | JavaFoil+Calcfoil stall+Eppler ext transition
10 | 100000 | 0 | XFOIL ncrit=9
11 | 100000 | 0.1 | JavaFoil+Calcfoil stall+Eppler ext transition
12 | 100000 | 0.1 | XFOIL ncrit=9
13 | 100000 | 0.25 | JavaFoil+Calcfoil stall+Eppler ext transition
14 | 100000 | 0.25 | XFOIL ncrit=9
15 | 100000 | 0.5 | JavaFoil+Calcfoil stall+Eppler ext transition
16 | 100000 | 0.5 | XFOIL ncrit=9
17 | 250000 | 0 | JavaFoil+Calcfoil stall+Eppler ext transition
18 | 250000 | 0 | XFOIL ncrit=9
19 | 250000 | 0.1 | JavaFoil+Calcfoil stall+Eppler ext transition
20 | 250000 | 0.1 | XFOIL ncrit=9
21 | 250000 | 0.25 | JavaFoil+Calcfoil stall+Eppler ext transition
22 | 250000 | 0.25 | XFOIL ncrit=9
23 | 250000 | 0.5 | JavaFoil+Calcfoil stall+Eppler ext transition
24 | 250000 | 0.5 | XFOIL ncrit=9
25 | 500000 | 0 | JavaFoil+Calcfoil stall+Eppler ext transition
26 | 500000 | 0 | XFOIL ncrit=9
27 | 500000 | 0.1 | JavaFoil+Calcfoil stall+Eppler ext transition
28 | 500000 | 0.1 | XFOIL ncrit=9
29 | 500000 | 0.25 | JavaFoil+Calcfoil stall+Eppler ext transition
30 | 500000 | 0.25 | XFOIL ncrit=9
31 | 500000 | 0.5 | JavaFoil+Calcfoil stall+Eppler ext transition
32 | 500000 | 0.5 | XFOIL ncrit=9
33 | 750000 | 0 | JavaFoil+Calcfoil stall+Eppler ext transition
34 | 750000 | 0 | XFOIL ncrit=9
35 | 750000 | 0.1 | JavaFoil+Calcfoil stall+Eppler ext transition
36 | 750000 | 0.1 | XFOIL ncrit=9
37 | 750000 | 0.25 | JavaFoil+Calcfoil stall+Eppler ext transition
38 | 750000 | 0.25 | XFOIL ncrit=9
39 | 750000 | 0.5 | JavaFoil+Calcfoil stall+Eppler ext transition
40 | 750000 | 0.5 | XFOIL ncrit=9
41 | 1000000 | 0 | JavaFoil+Calcfoil stall+Eppler ext transition
42 | 1000000 | 0 | XFOIL ncrit=9
43 | 1000000 | 0.1 | JavaFoil+Calcfoil stall+Eppler ext transition
44 | 1000000 | 0.1 | XFOIL ncrit=9
45 | 1000000 | 0.25 | JavaFoil+Calcfoil stall+Eppler ext transition
46 | 1000000 | 0.25 | XFOIL ncrit=9
47 | 1000000 | 0.5 | JavaFoil+Calcfoil stall+Eppler ext transition
48 | 1000000 | 0.5 | XFOIL ncrit=9
49 | 2000000 | 0 | JavaFoil+Calcfoil stall+Eppler ext transition
50 | 2000000 | 0 | XFOIL ncrit=9
51 | 2000000 | 0.1 | JavaFoil+Calcfoil stall+Eppler ext transition
52 | 2000000 | 0.1 | XFOIL ncrit=9
53 | 2000000 | 0.25 | JavaFoil+Calcfoil stall+Eppler ext transition
54 | 2000000 | 0.25 | XFOIL ncrit=9
55 | 2000000 | 0.5 | JavaFoil+Calcfoil stall+Eppler ext transition
56 | 2000000 | 0.5 | XFOIL ncrit=9
57 | 3000000 | 0 | JavaFoil+Calcfoil stall+Eppler ext transition
58 | 3000000 | 0 | XFOIL ncrit=9
59 | 3000000 | 0.1 | JavaFoil+Calcfoil stall+Eppler ext transition
60 | 3000000 | 0.1 | XFOIL ncrit=9
61 | 3000000 | 0.25 | JavaFoil+Calcfoil stall+Eppler ext transition
62 | 3000000 | 0.25 | XFOIL ncrit=9
63 | 3000000 | 0.5 | JavaFoil+Calcfoil stall+Eppler ext transition
64 | 3000000 | 0.5 | XFOIL ncrit=9
65 | 4000000 | 0 | JavaFoil+Calcfoil stall+Eppler ext transition
66 | 4000000 | 0 | XFOIL ncrit=9
67 | 4000000 | 0.1 | JavaFoil+Calcfoil stall+Eppler ext transition
68 | 4000000 | 0.1 | XFOIL ncrit=9
69 | 4000000 | 0.25 | JavaFoil+Calcfoil stall+Eppler ext transition
70 | 4000000 | 0.25 | XFOIL ncrit=9
71 | 4000000 | 0.5 | JavaFoil+Calcfoil stall+Eppler ext transition
72 | 4000000 | 0.5 | XFOIL ncrit=9
73 | 5000000 | 0 | JavaFoil+Calcfoil stall+Eppler ext transition
74 | 5000000 | 0 | XFOIL ncrit=9
75 | 5000000 | 0.1 | JavaFoil+Calcfoil stall+Eppler ext transition
76 | 5000000 | 0.1 | XFOIL ncrit=9
77 | 5000000 | 0.25 | JavaFoil+Calcfoil stall+Eppler ext transition
78 | 5000000 | 0.25 | XFOIL ncrit=9
79 | 5000000 | 0.5 | JavaFoil+Calcfoil stall+Eppler ext transition
80 | 5000000 | 0.5 | XFOIL ncrit=9
81 | 6000000 | 0 | JavaFoil+Calcfoil stall+Eppler ext transition
82 | 6000000 | 0 | XFOIL ncrit=9
83 | 6000000 | 0.1 | JavaFoil+Calcfoil stall+Eppler ext transition
84 | 6000000 | 0.1 | XFOIL ncrit=9
85 | 6000000 | 0.25 | JavaFoil+Calcfoil stall+Eppler ext transition
86 | 6000000 | 0.25 | XFOIL ncrit=9
87 | 6000000 | 0.5 | JavaFoil+Calcfoil stall+Eppler ext transition
88 | 6000000 | 0.5 | XFOIL ncrit=9
89 | 7000000 | 0 | JavaFoil+Calcfoil stall+Eppler ext transition
90 | 7000000 | 0 | XFOIL ncrit=9
91 | 7000000 | 0.1 | JavaFoil+Calcfoil stall+Eppler ext transition
92 | 7000000 | 0.1 | XFOIL ncrit=9
93 | 7000000 | 0.25 | JavaFoil+Calcfoil stall+Eppler ext transition
94 | 7000000 | 0.25 | XFOIL ncrit=9
95 | 7000000 | 0.5 | JavaFoil+Calcfoil stall+Eppler ext transition
96 | 7000000 | 0.5 | XFOIL ncrit=9
97 | 8000000 | 0 | JavaFoil+Calcfoil stall+Eppler ext transition
98 | 8000000 | 0 | XFOIL ncrit=9
99 | 8000000 | 0.1 | JavaFoil+Calcfoil stall+Eppler ext transition
100 | 8000000 | 0.1 | XFOIL ncrit=9
101 | 8000000 | 0.25 | JavaFoil+Calcfoil stall+Eppler ext transition
102 | 8000000 | 0.25 | XFOIL ncrit=9
103 | 8000000 | 0.5 | JavaFoil+Calcfoil stall+Eppler ext transition
104 | 8000000 | 0.5 | XFOIL ncrit=9
105 | 10000000 | 0 | JavaFoil+Calcfoil stall+Eppler ext transition
106 | 10000000 | 0 | XFOIL ncrit=9
107 | 10000000 | 0.1 | JavaFoil+Calcfoil stall+Eppler ext transition
108 | 10000000 | 0.1 | XFOIL ncrit=9
109 | 10000000 | 0.25 | JavaFoil+Calcfoil stall+Eppler ext transition
110 | 10000000 | 0.25 | XFOIL ncrit=9
111 | 10000000 | 0.5 | JavaFoil+Calcfoil stall+Eppler ext transition
112 | 10000000 | 0.5 | XFOIL ncrit=9
113 | 12000000 | 0 | JavaFoil+Calcfoil stall+Eppler ext transition
114 | 12000000 | 0 | XFOIL ncrit=9
115 | 12000000 | 0.1 | JavaFoil+Calcfoil stall+Eppler ext transition
116 | 12000000 | 0.1 | XFOIL ncrit=9
117 | 12000000 | 0.25 | JavaFoil+Calcfoil stall+Eppler ext transition
118 | 12000000 | 0.25 | XFOIL ncrit=9
119 | 12000000 | 0.5 | JavaFoil+Calcfoil stall+Eppler ext transition
120 | 12000000 | 0.5 | XFOIL ncrit=9
121 | 14000000 | 0 | JavaFoil+Calcfoil stall+Eppler ext transition
122 | 14000000 | 0 | XFOIL ncrit=9
123 | 14000000 | 0.1 | JavaFoil+Calcfoil stall+Eppler ext transition
124 | 14000000 | 0.1 | XFOIL ncrit=9
125 | 14000000 | 0.25 | JavaFoil+Calcfoil stall+Eppler ext transition
126 | 14000000 | 0.25 | XFOIL ncrit=9
127 | 14000000 | 0.5 | JavaFoil+Calcfoil stall+Eppler ext transition
128 | 14000000 | 0.5 | XFOIL ncrit=9
129 | 16000000 | 0 | JavaFoil+Calcfoil stall+Eppler ext transition
130 | 16000000 | 0 | XFOIL ncrit=9
131 | 16000000 | 0.1 | JavaFoil+Calcfoil stall+Eppler ext transition
132 | 16000000 | 0.1 | XFOIL ncrit=9
133 | 16000000 | 0.25 | JavaFoil+Calcfoil stall+Eppler ext transition
134 | 16000000 | 0.25 | XFOIL ncrit=9
135 | 16000000 | 0.5 | JavaFoil+Calcfoil stall+Eppler ext transition
136 | 16000000 | 0.5 | XFOIL ncrit=9
137 | 18000000 | 0 | JavaFoil+Calcfoil stall+Eppler ext transition
138 | 18000000 | 0 | XFOIL ncrit=9
139 | 18000000 | 0.1 | JavaFoil+Calcfoil stall+Eppler ext transition
140 | 18000000 | 0.1 | XFOIL ncrit=9
141 | 18000000 | 0.25 | JavaFoil+Calcfoil stall+Eppler ext transition
142 | 18000000 | 0.25 | XFOIL ncrit=9
143 | 18000000 | 0.5 | JavaFoil+Calcfoil stall+Eppler ext transition
144 | 18000000 | 0.5 | XFOIL ncrit=9
145 | 20000000 | 0 | JavaFoil+Calcfoil stall+Eppler ext transition
146 | 20000000 | 0 | XFOIL ncrit=9
147 | 20000000 | 0.1 | JavaFoil+Calcfoil stall+Eppler ext transition
148 | 20000000 | 0.1 | XFOIL ncrit=9
149 | 20000000 | 0.25 | JavaFoil+Calcfoil stall+Eppler ext transition
150 | 20000000 | 0.25 | XFOIL ncrit=9
151 | 20000000 | 0.5 | JavaFoil+Calcfoil stall+Eppler ext transition
152 | 20000000 | 0.5 | XFOIL ncrit=9

## 1. Re 50k Mach 0.00 (1)
BIGFOIL.COM POLAR EXPORT
GA 35-615
GA 35-615 |  |  |  | Cl Max: | 1.62 | at alpha= | 11.5 | deg
JavaFoil+Calcfoil stall+Eppler ext transition |  |  |  | L/D Max: | 37.596 | at alpha= | 6.5 | deg
Re: | 50000 |  |  | Cd Min: | 0.01855 | at alpha= | -0.5 | deg
Mach: | 0 |  |  | Cl=0 at alpha= | -4.0833 | deg
|  |  |  | @ Cl=0.1, Cd= | 0.040915
|  |  |  | @ Cl=0.4, Cd= | 0.018625
|  |  |  | @ Cl=0.6, Cd= | 0.023044
alpha (deg) | Cl | Cd | Cm | Cl/Cd
-19 | -0.468 | 0.28552 | -0.021 | -1.638
-18.5 | -0.48 | 0.26704 | -0.021 | -1.796
-18 | -0.491 | 0.25124 | -0.022 | -1.955
-17.5 | -0.502 | 0.25293 | -0.022 | -1.986
-17 | -0.512 | 0.22841 | -0.022 | -2.244
-16.5 | -0.522 | 0.2133 | -0.022 | -2.446
-16 | -0.53 | 0.20693 | -0.022 | -2.561
-15.5 | -0.537 | 0.18361 | -0.022 | -2.924
-15 | -0.542 | 0.17714 | -0.023 | -3.061
-14.5 | -0.546 | 0.16943 | -0.023 | -3.221
-14 | -0.547 | 0.15646 | -0.023 | -3.498
-13.5 | -0.546 | 0.14161 | -0.023 | -3.859
-13 | -0.543 | 0.13574 | -0.023 | -4.001
-12.5 | -0.537 | 0.14034 | -0.023 | -3.826
-12 | -0.528 | 0.12163 | -0.023 | -4.341
-11.5 | -0.516 | 0.11577 | -0.024 | -4.456
-11 | -0.5 | 0.10974 | -0.023 | -4.56
-10.5 | -0.482 | 0.09834 | -0.024 | -4.9
-10 | -0.46 | 0.0931 | -0.023 | -4.94
-9.5 | -0.435 | 0.08598 | -0.023 | -5.056
-9 | -0.406 | 0.07875 | -0.024 | -5.16
-8.5 | -0.375 | 0.0733 | -0.025 | -5.115
-8 | -0.341 | 0.06796 | -0.025 | -5.011
-7.5 | -0.304 | 0.06486 | -0.025 | -4.68
-7 | -0.264 | 0.06004 | -0.025 | -4.399
-6.5 | -0.223 | 0.05585 | -0.026 | -3.987
-6 | -0.179 | 0.05233 | -0.027 | -3.425
-5.5 | -0.134 | 0.04956 | -0.028 | -2.707
-5 | -0.088 | 0.04757 | -0.033 | -1.85
-4.5 | -0.04 | 0.04594 | -0.034 | -0.881
-4 | 0.008 | 0.04387 | -0.035 | 0.181
-3.5 | 0.057 | 0.04224 | -0.035 | 1.348
-3 | 0.106 | 0.04073 | -0.037 | 2.613
-2.5 | 0.192 | 0.01901 | -0.077 | 10.112
-2 | 0.254 | 0.01897 | -0.077 | 13.369
-1.5 | 0.315 | 0.01864 | -0.078 | 16.919
-1 | 0.377 | 0.01867 | -0.078 | 20.166
-0.5 | 0.438 | 0.01855 | -0.079 | 23.604
0 | 0.467 | 0.02201 | -0.079 | 21.207
0.5 | 0.523 | 0.02245 | -0.08 | 23.296
1 | 0.579 | 0.0229 | -0.08 | 25.285
1.5 | 0.636 | 0.02329 | -0.081 | 27.326
2 | 0.693 | 0.02365 | -0.082 | 29.316
2.5 | 0.75 | 0.02443 | -0.082 | 30.702
3 | 0.806 | 0.0251 | -0.083 | 32.123
3.5 | 0.862 | 0.02595 | -0.084 | 33.227
4 | 0.913 | 0.02678 | -0.084 | 34.081
4.5 | 0.968 | 0.02775 | -0.085 | 34.871
5 | 1.024 | 0.02862 | -0.086 | 35.78
5.5 | 1.079 | 0.02968 | -0.086 | 36.358
6 | 1.133 | 0.03081 | -0.087 | 36.763
6.5 | 1.185 | 0.03152 | -0.088 | 37.596
7 | 1.236 | 0.03293 | -0.088 | 37.54
7.5 | 1.285 | 0.03444 | -0.089 | 37.319
8 | 1.333 | 0.03608 | -0.09 | 36.939
8.5 | 1.377 | 0.03736 | -0.09 | 36.872
9 | 1.42 | 0.03944 | -0.091 | 35.997
9.5 | 1.492 | 0.04258 | -0.095 | 35.038
10 | 1.529 | 0.045 | -0.095 | 33.974
10.5 | 1.563 | 0.04762 | -0.095 | 32.812
11 | 1.594 | 0.04998 | -0.096 | 31.888
11.5 | 1.62 | 0.0529 | -0.096 | 30.623
12 | 1.426 | 0.09473 | -0.047 | 15.058
12.5 | 1.445 | 0.10137 | -0.044 | 14.258
13 | 1.459 | 0.10929 | -0.04 | 13.348
13.5 | 1.464 | 0.11703 | -0.039 | 12.514
14 | 1.466 | 0.12476 | -0.038 | 11.747
14.5 | 1.462 | 0.13351 | -0.038 | 10.949
15 | 1.454 | 0.14541 | -0.038 | 9.997
15.5 | 1.441 | 0.15554 | -0.038 | 9.265
16 | 1.424 | 0.16522 | -0.038 | 8.62
16.5 | 1.404 | 0.17835 | -0.038 | 7.87

## 2. Re 50k Mach 0.00 (2)
BIGFOIL.COM POLAR EXPORT
GA 35-615
GA 35-615 |  |  |  | Cl Max: | 1.0452 | at alpha= | 16 | deg
XFOIL ncrit=9 |  |  |  | L/D Max: | 7.5628 | at alpha= | 14 | deg
Re: | 50000 |  |  | Cd Min: | 0.25201 | at alpha= | 20 | deg
Mach: | 0 |  |  | Cl=0 at alpha= | 1.6145 | deg
|  |  |  | @ Cl=0.1, Cd= | 0.054266
|  |  |  | @ Cl=0.4, Cd= | 0.078913
|  |  |  | @ Cl=0.6, Cd= | 0.10563
alpha (deg) | Cl | Cd | Cm | Cl/Cd
-20 | -0.5163 | 0.23342 | 0.0134 | -2.2119
-19.5 | -0.5008 | 0.22958 | 0.0084 | -2.1814
-19 | -0.4996 | 0.23304 | 0.0017 | -2.1438
-18.5 | -0.4613 | 0.21605 | 0.0006 | -2.1352
-18 | -0.442 | 0.21029 | -0.0034 | -2.1019
-17.5 | -0.4407 | 0.21183 | -0.0098 | -2.0804
-17 | -0.4058 | 0.19812 | -0.0114 | -2.0483
-16.5 | -0.3872 | 0.19237 | -0.0152 | -2.0128
-16 | -0.3934 | 0.19442 | -0.0217 | -2.0235
-15.5 | -0.3511 | 0.17971 | -0.0228 | -1.9537
-15 | -0.3406 | 0.17579 | -0.0273 | -1.9375
-14.5 | -0.3213 | 0.16819 | -0.0308 | -1.9103
-14 | -0.3046 | 0.16262 | -0.0343 | -1.8731
-13.5 | -0.2853 | 0.1554 | -0.0375 | -1.8359
-13 | -0.2842 | 0.15273 | -0.042 | -1.8608
-12.5 | -0.254 | 0.14355 | -0.0438 | -1.7694
-12 | -0.2854 | 0.14537 | -0.0469 | -1.9633
-11.5 | -0.276 | 0.13942 | -0.0395 | -1.9796
-11 | -0.3185 | 0.14153 | -0.0339 | -2.2504
-10.5 | -0.3294 | 0.13825 | -0.0294 | -2.3826
-10 | -0.359 | 0.13788 | -0.0261 | -2.6037
-9.5 | -0.359 | 0.13326 | -0.0224 | -2.694
-9 | -0.3516 | 0.12817 | -0.0245 | -2.7432
-8.5 | -0.3531 | 0.12407 | -0.0284 | -2.846
-8 | -0.3275 | 0.11711 | -0.0303 | -2.7965
-7.5 | -0.3218 | 0.11284 | -0.0318 | -2.8518
-7 | -0.3214 | 0.10841 | -0.0304 | -2.9647
-6.5 | -0.342 | 0.10646 | -0.0272 | -3.2125
-6 | -0.3373 | 0.1023 | -0.0226 | -3.2972
-5.5 | -0.3281 | 0.09774 | -0.0197 | -3.3569
-4 | -0.4941 | 0.05878 | -0.0426 | -8.4059
-3.5 | -0.4456 | 0.0513 | -0.0462 | -8.6862
-3 | -0.3985 | 0.04704 | -0.0474 | -8.4715
-2.5 | -0.3524 | 0.04435 | -0.0475 | -7.9459
-2 | -0.3076 | 0.04257 | -0.0472 | -7.2257
-1.5 | -0.264 | 0.04164 | -0.0464 | -6.3401
-1 | -0.2185 | 0.0411 | -0.0459 | -5.3163
-0.5 | -0.1939 | 0.039 | -0.0356 | -4.9718
0 | -0.1535 | 0.03942 | -0.037 | -3.894
0.5 | -0.1105 | 0.04136 | -0.0388 | -2.6717
1 | -0.07 | 0.04346 | -0.04 | -1.6107
1.5 | -0.0148 | 0.0469 | -0.0439 | -0.31557
2.5 | 0.1144 | 0.05519 | -0.0555 | 2.0728
3 | 0.1672 | 0.05895 | -0.0589 | 2.8363
3.5 | 0.219 | 0.06264 | -0.0619 | 3.4962
4.5 | 0.3047 | 0.06964 | -0.0651 | 4.3754
5 | 0.3507 | 0.0737 | -0.0672 | 4.7585
6 | 0.4292 | 0.082 | -0.0698 | 5.2341
6.5 | 0.4572 | 0.08524 | -0.0697 | 5.3637
7 | 0.4948 | 0.08966 | -0.071 | 5.5186
8 | 0.574 | 0.10035 | -0.0744 | 5.72
8.5 | 0.5834 | 0.10318 | -0.073 | 5.6542
9 | 0.6189 | 0.10842 | -0.0744 | 5.7084
9.5 | 0.6539 | 0.11453 | -0.0761 | 5.7094
10 | 0.666 | 0.11842 | -0.0757 | 5.624
10.5 | 0.7065 | 0.12522 | -0.0778 | 5.6421
11 | 0.7176 | 0.12949 | -0.0778 | 5.5417
11.5 | 0.7376 | 0.13538 | -0.0789 | 5.4484
12 | 0.7689 | 0.14156 | -0.0802 | 5.4316
12.5 | 0.8601 | 0.13507 | -0.0738 | 6.3678
13 | 0.8873 | 0.13827 | -0.0731 | 6.4172
13.5 | 0.9357 | 0.1387 | -0.0708 | 6.7462
14 | 1.0057 | 0.13298 | -0.0651 | 7.5628
14.5 | 1.0135 | 0.13808 | -0.065 | 7.3399
15 | 1.0292 | 0.14227 | -0.0646 | 7.2341
15.5 | 1.0036 | 0.15725 | -0.0707 | 6.3822
16 | 1.0452 | 0.15688 | -0.0676 | 6.6624
16.5 | 1.0019 | 0.17882 | -0.0793 | 5.6028
17 | 0.9881 | 0.19438 | -0.0876 | 5.0833
18 | 0.9652 | 0.22632 | -0.1072 | 4.2648
18.5 | 0.9861 | 0.23473 | -0.1098 | 4.201
19 | 1.0083 | 0.2436 | -0.1123 | 4.1392
19.5 | 1.005 | 0.24582 | -0.118 | 4.0884
20 | 1.0163 | 0.25201 | -0.1223 | 4.0328

## 3. Re 50k Mach 0.10 (1)
BIGFOIL.COM POLAR EXPORT
GA 35-615
GA 35-615 |  |  |  | Cl Max: | 1.621 | at alpha= | 11.5 | deg
JavaFoil+Calcfoil stall+Eppler ext transition |  |  |  | L/D Max: | 37.508 | at alpha= | 6.5 | deg
Re: | 50000 |  |  | Cd Min: | 0.01864 | at alpha= | -1.5 | deg
Mach: | 0.1 |  |  | Cl=0 at alpha= | -4.0816 | deg
|  |  |  | @ Cl=0.1, Cd= | 0.041033
|  |  |  | @ Cl=0.4, Cd= | 0.018734
|  |  |  | @ Cl=0.6, Cd= | 0.023133
alpha (deg) | Cl | Cd | Cm | Cl/Cd
-18.5 | -0.433 | 0.29831 | -0.022 | -1.453
-18 | -0.447 | 0.27269 | -0.022 | -1.64
-17.5 | -0.461 | 0.25206 | -0.022 | -1.828
-17 | -0.474 | 0.24565 | -0.022 | -1.929
-16.5 | -0.486 | 0.22192 | -0.022 | -2.189
-16 | -0.497 | 0.20695 | -0.022 | -2.401
-15.5 | -0.507 | 0.19841 | -0.023 | -2.554
-15 | -0.515 | 0.17815 | -0.023 | -2.891
-14.5 | -0.521 | 0.17182 | -0.023 | -3.035
-14 | -0.526 | 0.154 | -0.023 | -3.414
-13.5 | -0.528 | 0.15152 | -0.023 | -3.484
-13 | -0.527 | 0.13678 | -0.023 | -3.854
-12.5 | -0.524 | 0.13089 | -0.024 | -4
-12 | -0.517 | 0.12127 | -0.024 | -4.263
-11.5 | -0.507 | 0.11684 | -0.024 | -4.339
-11 | -0.494 | 0.11083 | -0.023 | -4.453
-10.5 | -0.477 | 0.09896 | -0.024 | -4.817
-10 | -0.456 | 0.09636 | -0.024 | -4.735
-9.5 | -0.432 | 0.08871 | -0.024 | -4.873
-9 | -0.405 | 0.07923 | -0.024 | -5.11
-8.5 | -0.374 | 0.0736 | -0.025 | -5.084
-8 | -0.34 | 0.06822 | -0.025 | -4.99
-7.5 | -0.304 | 0.06475 | -0.025 | -4.692
-7 | -0.265 | 0.06064 | -0.025 | -4.364
-6.5 | -0.223 | 0.05632 | -0.027 | -3.964
-6 | -0.18 | 0.05265 | -0.027 | -3.414
-5.5 | -0.135 | 0.04982 | -0.028 | -2.703
-5 | -0.088 | 0.04726 | -0.033 | -1.869
-4.5 | -0.041 | 0.04501 | -0.034 | -0.903
-4 | 0.008 | 0.044 | -0.035 | 0.181
-3.5 | 0.057 | 0.04234 | -0.036 | 1.351
-3 | 0.107 | 0.04082 | -0.037 | 2.62
-2.5 | 0.193 | 0.019 | -0.077 | 10.167
-2 | 0.255 | 0.01908 | -0.077 | 13.357
-1.5 | 0.317 | 0.01864 | -0.078 | 17.001
-1 | 0.378 | 0.01878 | -0.078 | 20.15
-0.5 | 0.44 | 0.01865 | -0.079 | 23.59
0 | 0.469 | 0.0221 | -0.08 | 21.227
0.5 | 0.525 | 0.02251 | -0.08 | 23.346
1 | 0.582 | 0.023 | -0.081 | 25.307
1.5 | 0.64 | 0.02343 | -0.081 | 27.303
2 | 0.697 | 0.02373 | -0.082 | 29.36
2.5 | 0.753 | 0.02461 | -0.083 | 30.609
3 | 0.81 | 0.0253 | -0.083 | 32.011
3.5 | 0.866 | 0.02605 | -0.084 | 33.255
4 | 0.917 | 0.02697 | -0.085 | 34
4.5 | 0.972 | 0.02791 | -0.085 | 34.841
5 | 1.029 | 0.0288 | -0.086 | 35.716
5.5 | 1.084 | 0.02984 | -0.087 | 36.335
6 | 1.138 | 0.031 | -0.088 | 36.714
6.5 | 1.191 | 0.03174 | -0.088 | 37.508
7 | 1.242 | 0.0332 | -0.089 | 37.397
7.5 | 1.291 | 0.03471 | -0.089 | 37.19
8 | 1.338 | 0.03634 | -0.09 | 36.814
8.5 | 1.383 | 0.03768 | -0.091 | 36.69
9 | 1.425 | 0.0398 | -0.091 | 35.796
9.5 | 1.497 | 0.04305 | -0.095 | 34.767
10 | 1.533 | 0.04554 | -0.095 | 33.667
10.5 | 1.566 | 0.04823 | -0.096 | 32.471
11 | 1.597 | 0.0507 | -0.096 | 31.491
11.5 | 1.621 | 0.05372 | -0.097 | 30.182
12 | 1.428 | 0.0953 | -0.048 | 14.986
12.5 | 1.443 | 0.10265 | -0.04 | 14.06
13 | 1.457 | 0.1105 | -0.039 | 13.185
13.5 | 1.46 | 0.11765 | -0.039 | 12.412
14 | 1.459 | 0.12845 | -0.038 | 11.355
14.5 | 1.452 | 0.13761 | -0.038 | 10.552
15 | 1.44 | 0.14774 | -0.038 | 9.749
15.5 | 1.424 | 0.15816 | -0.038 | 9.003
16 | 1.403 | 0.16791 | -0.038 | 8.355
16.5 | 1.378 | 0.18287 | -0.038 | 7.534

## 4. Re 50k Mach 0.10 (2)
BIGFOIL.COM POLAR EXPORT
GA 35-615
GA 35-615 |  |  |  | Cl Max: | 1.1023 | at alpha= | 14.5 | deg
XFOIL ncrit=9 |  |  |  | L/D Max: | 9.2958 | at alpha= | 14.5 | deg
Re: | 50000 |  |  | Cd Min: | 0.24688 | at alpha= | 19.5 | deg
Mach: | 0.1 |  |  | Cl=0 at alpha= | 1.6092 | deg
|  |  |  | @ Cl=0.1, Cd= | 0.054709
|  |  |  | @ Cl=0.4, Cd= | 0.078978
|  |  |  | @ Cl=0.6, Cd= | 0.10584
alpha (deg) | Cl | Cd | Cm | Cl/Cd
-20 | -0.5171 | 0.23408 | 0.0135 | -2.2091
-19.5 | -0.5024 | 0.23077 | 0.0082 | -2.1771
-19 | -0.5014 | 0.23436 | 0.0015 | -2.1394
-18.5 | -0.4611 | 0.21646 | 0.0006 | -2.1302
-18 | -0.4424 | 0.21097 | -0.0035 | -2.097
-17.5 | -0.4429 | 0.21338 | -0.0101 | -2.0756
-17 | -0.4049 | 0.19844 | -0.0115 | -2.0404
-16.5 | -0.3872 | 0.19301 | -0.0155 | -2.0061
-16 | -0.3954 | 0.19585 | -0.0221 | -2.0189
-15.5 | -0.3497 | 0.18002 | -0.023 | -1.9426
-15 | -0.3415 | 0.17682 | -0.0279 | -1.9313
-14.5 | -0.318 | 0.16818 | -0.031 | -1.8908
-14 | -0.305 | 0.16349 | -0.0349 | -1.8656
-13.5 | -0.2821 | 0.15556 | -0.0379 | -1.8134
-13 | -0.2855 | 0.15379 | -0.0427 | -1.8564
-12.5 | -0.252 | 0.14397 | -0.0442 | -1.7504
-12 | -0.2877 | 0.14652 | -0.0467 | -1.9636
-11.5 | -0.2782 | 0.14047 | -0.0389 | -1.9805
-11 | -0.3209 | 0.14263 | -0.0337 | -2.2499
-10.5 | -0.3283 | 0.13891 | -0.0292 | -2.3634
-10 | -0.3614 | 0.13894 | -0.0262 | -2.6011
-9.5 | -0.3584 | 0.13397 | -0.0223 | -2.6752
-9 | -0.3481 | 0.12862 | -0.0256 | -2.7064
-8.5 | -0.3557 | 0.12508 | -0.0296 | -2.8438
-8 | -0.3183 | 0.11713 | -0.0313 | -2.7175
-7.5 | -0.3235 | 0.11369 | -0.0322 | -2.8455
-7 | -0.3052 | 0.10803 | -0.0317 | -2.8251
-6.5 | -0.3422 | 0.10716 | -0.0274 | -3.1934
-6 | -0.3384 | 0.10306 | -0.023 | -3.2835
-5.5 | -0.3268 | 0.09838 | -0.0205 | -3.3218
-4 | -0.4988 | 0.05988 | -0.0422 | -8.33
-3.5 | -0.4518 | 0.05231 | -0.0459 | -8.637
-3 | -0.4031 | 0.04762 | -0.0474 | -8.4649
-2.5 | -0.357 | 0.0448 | -0.0477 | -7.9688
-2 | -0.3116 | 0.04294 | -0.0475 | -7.2566
-1.5 | -0.2675 | 0.04193 | -0.0467 | -6.3797
-1 | -0.2222 | 0.04143 | -0.046 | -5.3633
-0.5 | -0.1927 | 0.03939 | -0.0373 | -4.8921
0 | -0.1565 | 0.03953 | -0.037 | -3.959
0.5 | -0.1129 | 0.04148 | -0.0388 | -2.7218
1 | -0.0719 | 0.04359 | -0.04 | -1.6495
1.5 | -0.0159 | 0.04705 | -0.0442 | -0.33794
2 | 0.0569 | 0.05188 | -0.0514 | 1.0968
3 | 0.166 | 0.05904 | -0.0589 | 2.8117
3.5 | 0.2203 | 0.06303 | -0.0623 | 3.4952
4 | 0.2705 | 0.06732 | -0.0651 | 4.0181
4.5 | 0.3052 | 0.06992 | -0.0653 | 4.365
5 | 0.3526 | 0.07417 | -0.0677 | 4.7539
5.5 | 0.4012 | 0.0791 | -0.0702 | 5.0721
6 | 0.4239 | 0.08177 | -0.0692 | 5.1841
6.5 | 0.4581 | 0.08559 | -0.0699 | 5.3523
7 | 0.4972 | 0.09019 | -0.0714 | 5.5128
7.5 | 0.5391 | 0.09552 | -0.0733 | 5.6438
8 | 0.5632 | 0.09979 | -0.0734 | 5.6439
8.5 | 0.5843 | 0.10359 | -0.0732 | 5.6405
9 | 0.6233 | 0.10919 | -0.075 | 5.7084
9.5 | 0.6455 | 0.11431 | -0.0755 | 5.6469
10 | 0.6693 | 0.11904 | -0.0761 | 5.6225
10.5 | 0.6993 | 0.12524 | -0.0775 | 5.5837
11 | 0.7245 | 0.13037 | -0.0783 | 5.5573
11.5 | 0.7366 | 0.13573 | -0.079 | 5.427
12 | 0.7644 | 0.14189 | -0.0803 | 5.3873
12.5 | 0.8547 | 0.13622 | -0.0742 | 6.2744
13 | 0.9162 | 0.13605 | -0.0717 | 6.7343
13.5 | 0.9276 | 0.14069 | -0.0717 | 6.5932
14 | 0.9927 | 0.13647 | -0.0666 | 7.2741
14.5 | 1.1023 | 0.11858 | -0.0547 | 9.2958
15 | 1.0165 | 0.1465 | -0.0666 | 6.9386
15.5 | 1.0513 | 0.14692 | -0.0641 | 7.1556
16 | 0.9929 | 0.17131 | -0.0769 | 5.7959
16.5 | 1.0008 | 0.1807 | -0.0803 | 5.5385
17 | 0.9908 | 0.19547 | -0.0881 | 5.0688
18 | 0.9668 | 0.22712 | -0.108 | 4.2568
18.5 | 0.9881 | 0.23559 | -0.1107 | 4.1942
19 | 1.0104 | 0.24452 | -0.1132 | 4.1322
19.5 | 1.0081 | 0.24688 | -0.1189 | 4.0834

## 5. Re 50k Mach 0.25 (1)
BIGFOIL.COM POLAR EXPORT
GA 35-615
GA 35-615 |  |  |  | Cl Max: | 1.605 | at alpha= | 11 | deg
JavaFoil+Calcfoil stall+Eppler ext transition |  |  |  | L/D Max: | 36.894 | at alpha= | 6.5 | deg
Re: | 50000 |  |  | Cd Min: | 0.01894 | at alpha= | -0.5 | deg
Mach: | 0.25 |  |  | Cl=0 at alpha= | -4.08 | deg
|  |  |  | @ Cl=0.1, Cd= | 0.041564
|  |  |  | @ Cl=0.4, Cd= | 0.019039
|  |  |  | @ Cl=0.6, Cd= | 0.023477
alpha (deg) | Cl | Cd | Cm | Cl/Cd
-16 | -0.152 | 0.28626 | -0.024 | -0.532
-15.5 | -0.211 | 0.26203 | -0.024 | -0.806
-15 | -0.256 | 0.25265 | -0.024 | -1.015
-14.5 | -0.295 | 0.21641 | -0.024 | -1.364
-14 | -0.329 | 0.19526 | -0.024 | -1.687
-13.5 | -0.359 | 0.18106 | -0.024 | -1.983
-13 | -0.384 | 0.16226 | -0.024 | -2.368
-12.5 | -0.404 | 0.15009 | -0.024 | -2.695
-12 | -0.42 | 0.14161 | -0.025 | -2.963
-11.5 | -0.429 | 0.12426 | -0.025 | -3.453
-11 | -0.433 | 0.12988 | -0.025 | -3.333
-10.5 | -0.431 | 0.11749 | -0.025 | -3.668
-10 | -0.423 | 0.11052 | -0.024 | -3.827
-9.5 | -0.409 | 0.09707 | -0.025 | -4.217
-9 | -0.39 | 0.08601 | -0.025 | -4.536
-8.5 | -0.366 | 0.0793 | -0.025 | -4.614
-8 | -0.337 | 0.07264 | -0.025 | -4.635
-7.5 | -0.303 | 0.06887 | -0.025 | -4.404
-7 | -0.266 | 0.06173 | -0.026 | -4.312
-6.5 | -0.226 | 0.05751 | -0.026 | -3.926
-6 | -0.183 | 0.0539 | -0.027 | -3.389
-5.5 | -0.137 | 0.05098 | -0.029 | -2.693
-5 | -0.09 | 0.04826 | -0.028 | -1.867
-4.5 | -0.042 | 0.04647 | -0.035 | -0.896
-4 | 0.008 | 0.04452 | -0.035 | 0.183
-3.5 | 0.059 | 0.04273 | -0.036 | 1.374
-3 | 0.11 | 0.04128 | -0.037 | 2.66
-2.5 | 0.198 | 0.01934 | -0.079 | 10.256
-2 | 0.262 | 0.0193 | -0.079 | 13.562
-1.5 | 0.326 | 0.01899 | -0.08 | 17.152
-1 | 0.389 | 0.01906 | -0.08 | 20.404
-0.5 | 0.452 | 0.01894 | -0.081 | 23.867
0 | 0.481 | 0.0226 | -0.081 | 21.287
0.5 | 0.539 | 0.02309 | -0.082 | 23.348
1 | 0.598 | 0.02346 | -0.083 | 25.471
1.5 | 0.656 | 0.02396 | -0.084 | 27.394
2 | 0.715 | 0.02454 | -0.084 | 29.134
2.5 | 0.773 | 0.02523 | -0.085 | 30.638
3 | 0.831 | 0.02598 | -0.086 | 31.994
3.5 | 0.889 | 0.0269 | -0.086 | 33.036
4 | 0.94 | 0.0278 | -0.087 | 33.827
4.5 | 0.998 | 0.02873 | -0.088 | 34.734
5 | 1.055 | 0.02982 | -0.088 | 35.396
5.5 | 1.112 | 0.03098 | -0.089 | 35.892
6 | 1.167 | 0.03223 | -0.09 | 36.198
6.5 | 1.22 | 0.03307 | -0.09 | 36.894
7 | 1.272 | 0.03461 | -0.091 | 36.753
7.5 | 1.321 | 0.03634 | -0.092 | 36.366
8 | 1.368 | 0.03816 | -0.092 | 35.846
8.5 | 1.411 | 0.03965 | -0.093 | 35.599
9 | 1.452 | 0.04197 | -0.094 | 34.597
9.5 | 1.521 | 0.04603 | -0.097 | 33.048
10 | 1.554 | 0.04883 | -0.098 | 31.821
10.5 | 1.582 | 0.05193 | -0.098 | 30.457
11 | 1.605 | 0.05478 | -0.099 | 29.306
11.5 | 1.412 | 0.09267 | -0.049 | 15.233
12 | 1.422 | 0.10071 | -0.041 | 14.119
12.5 | 1.43 | 0.10683 | -0.039 | 13.388
13 | 1.431 | 0.11698 | -0.039 | 12.235
13.5 | 1.417 | 0.129 | -0.039 | 10.983
14 | 1.394 | 0.13783 | -0.038 | 10.111
14.5 | 1.362 | 0.15039 | -0.038 | 9.055
15 | 1.321 | 0.16572 | -0.038 | 7.972
15.5 | 1.272 | 0.18221 | -0.039 | 6.983
16 | 1.215 | 0.19647 | -0.038 | 6.186

## 6. Re 50k Mach 0.25 (2)
BIGFOIL.COM POLAR EXPORT
GA 35-615
GA 35-615 |  |  |  | Cl Max: | 1.0383 | at alpha= | 20 | deg
XFOIL ncrit=9 |  |  |  | L/D Max: | 6.409 | at alpha= | 13.5 | deg
Re: | 50000 |  |  | Cd Min: | 0.25916 | at alpha= | 20 | deg
Mach: | 0.25 |  |  | Cl=0 at alpha= | 1.6272 | deg
|  |  |  | @ Cl=0.1, Cd= | 0.056149
|  |  |  | @ Cl=0.4, Cd= | 0.080714
|  |  |  | @ Cl=0.6, Cd= | 0.10683
alpha (deg) | Cl | Cd | Cm | Cl/Cd
-20 | -0.523 | 0.23837 | 0.0136 | -2.1941
-19.5 | -0.5137 | 0.23899 | 0.0071 | -2.1495
-19 | -0.4853 | 0.22665 | 0.0042 | -2.1412
-18.5 | -0.4617 | 0.21924 | 0.0006 | -2.1059
-18 | -0.448 | 0.21638 | -0.0049 | -2.0704
-17.5 | -0.428 | 0.20905 | -0.0092 | -2.0474
-17 | -0.4019 | 0.20073 | -0.0122 | -2.0022
-16.5 | -0.3914 | 0.19824 | -0.0177 | -1.9744
-16 | -0.3675 | 0.18929 | -0.0213 | -1.9415
-15.5 | -0.3437 | 0.18216 | -0.0246 | -1.8868
-15 | -0.3495 | 0.18345 | -0.031 | -1.9052
-14.5 | -0.3056 | 0.16936 | -0.0326 | -1.8044
-14 | -0.3112 | 0.1694 | -0.0385 | -1.8371
-13.5 | -0.2699 | 0.15725 | -0.0404 | -1.7164
-13 | -0.2668 | 0.15353 | -0.045 | -1.7378
-12.5 | -0.2487 | 0.14743 | -0.0467 | -1.6869
-12 | -0.2757 | 0.14774 | -0.0437 | -1.8661
-11.5 | -0.2873 | 0.14574 | -0.0367 | -1.9713
-11 | -0.3345 | 0.1487 | -0.033 | -2.2495
-10.5 | -0.3256 | 0.14273 | -0.0284 | -2.2812
-10 | -0.3747 | 0.14481 | -0.0264 | -2.5875
-9.5 | -0.3596 | 0.13838 | -0.027 | -2.5986
-9 | -0.3394 | 0.13143 | -0.0315 | -2.5824
-8.5 | -0.3017 | 0.12372 | -0.0339 | -2.4386
-8 | -0.307 | 0.1203 | -0.0366 | -2.552
-7.5 | -0.2913 | 0.11435 | -0.0366 | -2.5474
-7 | -0.2925 | 0.11099 | -0.0353 | -2.6354
-6.5 | -0.2796 | 0.1061 | -0.0333 | -2.6352
-6 | -0.2842 | 0.10248 | -0.0303 | -2.7732
-5.5 | -0.3017 | 0.09977 | -0.0243 | -3.024
-4 | -0.5229 | 0.06582 | -0.0397 | -7.9444
-3.5 | -0.4827 | 0.05809 | -0.043 | -8.3095
-3 | -0.4291 | 0.05116 | -0.0474 | -8.3874
-2.5 | -0.3831 | 0.0476 | -0.0481 | -8.0483
-2 | -0.333 | 0.04518 | -0.0485 | -7.3705
-1.5 | -0.2865 | 0.04375 | -0.0481 | -6.5486
-1 | -0.2416 | 0.04293 | -0.0471 | -5.6278
-0.5 | -0.1863 | 0.04216 | -0.0482 | -4.4189
0 | -0.174 | 0.04015 | -0.0364 | -4.3337
0.5 | -0.1265 | 0.04215 | -0.0388 | -3.0012
1 | -0.0831 | 0.04431 | -0.0403 | -1.8754
1.5 | -0.0174 | 0.04827 | -0.0461 | -0.36047
2 | 0.051 | 0.0526 | -0.0523 | 0.96958
2.5 | 0.1181 | 0.05746 | -0.058 | 2.0553
3 | 0.1677 | 0.06052 | -0.0606 | 2.771
3.5 | 0.2229 | 0.06499 | -0.064 | 3.4298
4 | 0.2615 | 0.06768 | -0.0647 | 3.8638
4.5 | 0.3128 | 0.07211 | -0.0675 | 4.3378
5 | 0.3576 | 0.07653 | -0.0694 | 4.6727
5.5 | 0.3851 | 0.07917 | -0.0688 | 4.8642
6 | 0.4261 | 0.08342 | -0.0702 | 5.1079
7 | 0.5124 | 0.09382 | -0.074 | 5.4615
7.5 | 0.5256 | 0.09647 | -0.0725 | 5.4483
8 | 0.5592 | 0.10116 | -0.0735 | 5.5279
8.5 | 0.603 | 0.10725 | -0.0757 | 5.6224
9 | 0.617 | 0.1113 | -0.0753 | 5.5436
9.5 | 0.6479 | 0.11646 | -0.0763 | 5.5633
10 | 0.6783 | 0.12259 | -0.0777 | 5.5331
10.5 | 0.7001 | 0.12742 | -0.0783 | 5.4944
11 | 0.7195 | 0.13314 | -0.0793 | 5.4041
11.5 | 0.7551 | 0.13967 | -0.0808 | 5.4063
12 | 0.8174 | 0.13721 | -0.0764 | 5.9573
12.5 | 0.862 | 0.13944 | -0.0751 | 6.1819
13 | 0.8859 | 0.14344 | -0.0749 | 6.1761
13.5 | 0.9302 | 0.14514 | -0.073 | 6.409
14 | 0.9466 | 0.15002 | -0.0732 | 6.3098
14.5 | 0.9642 | 0.15521 | -0.0736 | 6.2122
15 | 0.9819 | 0.16094 | -0.0744 | 6.101
15.5 | 0.9793 | 0.1714 | -0.0788 | 5.7135
16 | 0.9847 | 0.18105 | -0.0828 | 5.4388
16.5 | 0.9779 | 0.19365 | -0.0898 | 5.0498
17 | 0.9871 | 0.20526 | -0.095 | 4.809
18 | 0.9782 | 0.23176 | -0.1126 | 4.2207
18.5 | 1.0011 | 0.24067 | -0.1154 | 4.1596
19 | 1.0246 | 0.24996 | -0.1181 | 4.0991
19.5 | 1.0255 | 0.25269 | -0.1239 | 4.0583
20 | 1.0383 | 0.25916 | -0.1284 | 4.0064

## 7. Re 50k Mach 0.50 (1)
BIGFOIL.COM POLAR EXPORT
GA 35-615
GA 35-615 |  |  |  | Cl Max: | 1.544 | at alpha= | 9 | deg
JavaFoil+Calcfoil stall+Eppler ext transition |  |  |  | L/D Max: | 33.589 | at alpha= | 5.5 | deg
Re: | 50000 |  |  | Cd Min: | 0.02045 | at alpha= | -2 | deg
Mach: | 0.5 |  |  | Cl=0 at alpha= | -4.0833 | deg
|  |  |  | @ Cl=0.1, Cd= | 0.044103
|  |  |  | @ Cl=0.4, Cd= | 0.020714
|  |  |  | @ Cl=0.6, Cd= | 0.02544
alpha (deg) | Cl | Cd | Cm | Cl/Cd
-20 | -0.885 | 0.46051 | -0.037 | -1.923
-19.5 | -0.859 | 0.43263 | -0.038 | -1.984
-19 | -0.832 | 0.44568 | -0.038 | -1.866
-18.5 | -0.805 | 0.40474 | -0.038 | -1.988
-18 | -0.774 | 0.38829 | -0.035 | -1.993
-17.5 | -0.747 | 0.37128 | -0.035 | -2.011
-17 | -0.719 | 0.36664 | -0.035 | -1.962
-16.5 | -0.692 | 0.36937 | -0.035 | -1.874
-16 | -0.665 | 0.35213 | -0.036 | -1.889
-15.5 | -0.638 | 0.35868 | -0.036 | -1.778
-15 | -0.61 | 0.32535 | -0.036 | -1.876
-14.5 | -0.583 | 0.3178 | -0.036 | -1.835
-14 | -0.556 | 0.30913 | -0.036 | -1.797
-13.5 | -0.528 | 0.30294 | -0.037 | -1.743
-13 | -0.5 | 0.27755 | -0.035 | -1.8
-12.5 | -0.471 | 0.25947 | -0.033 | -1.817
-12 | -0.444 | 0.25219 | -0.033 | -1.759
-11.5 | -0.416 | 0.24838 | -0.033 | -1.675
-11 | -0.388 | 0.24469 | -0.034 | -1.587
-10.5 | -0.361 | 0.24107 | -0.034 | -1.495
-10 | -0.333 | 0.23473 | -0.034 | -1.417
-9.5 | -0.305 | 0.20904 | -0.035 | -1.458
-9 | -0.276 | 0.18544 | -0.032 | -1.491
-8.5 | -0.249 | 0.17819 | -0.032 | -1.395
-8 | -0.22 | 0.18113 | -0.031 | -1.217
-7.5 | -0.192 | 0.09342 | -0.031 | -2.059
-7 | -0.164 | 0.16381 | -0.029 | -1.003
-6.5 | -0.136 | 0.07479 | -0.029 | -1.821
-6 | -0.171 | 0.07395 | -0.029 | -2.313
-5.5 | -0.141 | 0.06089 | -0.029 | -2.309
-5 | -0.096 | 0.05387 | -0.029 | -1.781
-4.5 | -0.045 | 0.04946 | -0.031 | -0.912
-4 | 0.009 | 0.04631 | -0.038 | 0.194
-3.5 | 0.065 | 0.04527 | -0.039 | 1.436
-3 | 0.122 | 0.04337 | -0.04 | 2.815
-2.5 | 0.18 | 0.04186 | -0.042 | 4.295
-2 | 0.292 | 0.02045 | -0.088 | 14.291
-1.5 | 0.364 | 0.02076 | -0.088 | 17.544
-1 | 0.435 | 0.02067 | -0.089 | 21.023
-0.5 | 0.505 | 0.02061 | -0.09 | 24.521
0 | 0.535 | 0.02493 | -0.09 | 21.448
0.5 | 0.6 | 0.02544 | -0.091 | 23.592
1 | 0.665 | 0.02603 | -0.092 | 25.563
1.5 | 0.731 | 0.0267 | -0.093 | 27.368
2 | 0.795 | 0.02757 | -0.094 | 28.851
2.5 | 0.86 | 0.02869 | -0.094 | 29.969
3 | 0.924 | 0.02959 | -0.095 | 31.221
3.5 | 0.989 | 0.03069 | -0.096 | 32.215
4 | 1.045 | 0.03196 | -0.097 | 32.698
4.5 | 1.108 | 0.03331 | -0.097 | 33.261
5 | 1.17 | 0.03488 | -0.098 | 33.548
5.5 | 1.231 | 0.03666 | -0.099 | 33.589
6 | 1.29 | 0.03854 | -0.099 | 33.463
6.5 | 1.346 | 0.04062 | -0.1 | 33.13
7 | 1.398 | 0.04306 | -0.101 | 32.474
7.5 | 1.442 | 0.0453 | -0.101 | 31.846
8 | 1.479 | 0.04829 | -0.102 | 30.625
8.5 | 1.535 | 0.05547 | -0.106 | 27.671
9 | 1.544 | 0.05957 | -0.106 | 25.916
9.5 | 1.325 | 0.0818 | -0.043 | 16.202
10 | 1.262 | 0.09634 | -0.04 | 13.095
10.5 | 0.819 | 0.15651 | -0.041 | 5.231
11 | 0.846 | 0.20383 | -0.04 | 4.151
11.5 | 0.875 | 0.23458 | -0.048 | 3.729
12 | 0.902 | 0.2632 | -0.048 | 3.427
12.5 | 0.931 | 0.28603 | -0.053 | 3.253
13 | 0.958 | 0.28462 | -0.054 | 3.366
13.5 | 0.985 | 0.31183 | -0.055 | 3.16
14 | 1.016 | 0.34961 | -0.062 | 2.906

## 8. Re 50k Mach 0.50 (2)
BIGFOIL.COM POLAR EXPORT
GA 35-615
GA 35-615 |  |  |  | Cl Max: | 1.1402 | at alpha= | 20 | deg
XFOIL ncrit=9 |  |  |  | L/D Max: | 5.6481 | at alpha= | 13.5 | deg
Re: | 50000 |  |  | Cd Min: | 0.29302 | at alpha= | 20 | deg
Mach: | 0.5 |  |  | Cl=0 at alpha= | 1.7164 | deg
|  |  |  | @ Cl=0.1, Cd= | 0.061847
|  |  |  | @ Cl=0.4, Cd= | 0.087781
|  |  |  | @ Cl=0.6, Cd= | 0.1158
alpha (deg) | Cl | Cd | Cm | Cl/Cd
-8.5 | -0.2278 | 0.13203 | -0.0513 | -1.7254
-8 | -0.2226 | 0.12754 | -0.053 | -1.7453
-7.5 | -0.2074 | 0.12207 | -0.0506 | -1.699
-7 | -0.2226 | 0.1202 | -0.0494 | -1.8519
-6 | -0.2336 | 0.11239 | -0.0417 | -2.0785
-5.5 | -0.2494 | 0.10943 | -0.0382 | -2.2791
-5 | -0.3689 | 0.10103 | -0.0445 | -3.6514
-4.5 | -0.413 | 0.09385 | -0.0462 | -4.4006
-4 | -0.5477 | 0.09657 | -0.0122 | -5.6715
-3.5 | -0.5526 | 0.08465 | -0.0228 | -6.5281
-3 | -0.5343 | 0.07357 | -0.0328 | -7.2625
-2.5 | -0.4978 | 0.06484 | -0.0394 | -7.6774
-2 | -0.4458 | 0.05778 | -0.0459 | -7.7155
-1.5 | -0.3848 | 0.0529 | -0.0503 | -7.2741
-1 | -0.328 | 0.05016 | -0.0516 | -6.5391
-0.5 | -0.2711 | 0.04887 | -0.0517 | -5.5474
0 | -0.2154 | 0.04855 | -0.0513 | -4.4367
0.5 | -0.1598 | 0.04787 | -0.0486 | -3.3382
1.5 | -0.0345 | 0.05348 | -0.0522 | -0.6451
2 | 0.0452 | 0.05878 | -0.0592 | 0.76897
2.5 | 0.0999 | 0.06184 | -0.0618 | 1.6155
3 | 0.1591 | 0.06626 | -0.0652 | 2.4011
3.5 | 0.2066 | 0.06951 | -0.0667 | 2.9722
4 | 0.2649 | 0.07449 | -0.07 | 3.5562
4.5 | 0.3032 | 0.07793 | -0.0704 | 3.8907
5 | 0.3443 | 0.0817 | -0.0712 | 4.2142
6 | 0.4445 | 0.09264 | -0.076 | 4.7981
6.5 | 0.465 | 0.09558 | -0.0749 | 4.865
7 | 0.4988 | 0.1 | -0.0755 | 4.988
7.5 | 0.5431 | 0.10583 | -0.0774 | 5.1318
8 | 0.5764 | 0.11136 | -0.0786 | 5.176
8.5 | 0.5983 | 0.11554 | -0.0786 | 5.1783
9 | 0.6483 | 0.12306 | -0.0812 | 5.2682
9.5 | 0.6583 | 0.12683 | -0.081 | 5.1904
10 | 0.7017 | 0.13412 | -0.0831 | 5.2319
10.5 | 0.7195 | 0.13887 | -0.0839 | 5.1811
11 | 0.7437 | 0.1449 | -0.0854 | 5.1325
11.5 | 0.7837 | 0.15073 | -0.0862 | 5.1994
12 | 0.8448 | 0.15016 | -0.0822 | 5.626
12.5 | 0.8701 | 0.15565 | -0.0832 | 5.5901
13 | 0.8974 | 0.1613 | -0.0843 | 5.5635
13.5 | 0.939 | 0.16625 | -0.0839 | 5.6481
14 | 0.9414 | 0.17464 | -0.0881 | 5.3905
14.5 | 0.9661 | 0.18188 | -0.0901 | 5.3117
15 | 0.9776 | 0.19094 | -0.0946 | 5.1199
15.5 | 0.9947 | 0.20014 | -0.0987 | 4.97
16 | 1.0007 | 0.21051 | -0.1052 | 4.7537
16.5 | 1.0138 | 0.2216 | -0.1113 | 4.5749
17.5 | 1.0316 | 0.24681 | -0.1279 | 4.1797
18 | 1.0554 | 0.25707 | -0.1324 | 4.1055
18.5 | 1.0851 | 0.26881 | -0.1359 | 4.0367
19 | 1.0972 | 0.27412 | -0.1417 | 4.0026
19.5 | 1.1145 | 0.28225 | -0.1475 | 3.9486
20 | 1.1402 | 0.29302 | -0.1516 | 3.8912

## 9. Re 100k Mach 0.00 (1)
BIGFOIL.COM POLAR EXPORT
GA 35-615
GA 35-615 |  |  |  | Cl Max: | 1.672 | at alpha= | 12.5 | deg
JavaFoil+Calcfoil stall+Eppler ext transition |  |  |  | L/D Max: | 52.56 | at alpha= | 6.5 | deg
Re: | 100000 |  |  | Cd Min: | 0.01411 | at alpha= | -0.5 | deg
Mach: | 0 |  |  | Cl=0 at alpha= | -4.0833 | deg
|  |  |  | @ Cl=0.1, Cd= | 0.024855
|  |  |  | @ Cl=0.4, Cd= | 0.014147
|  |  |  | @ Cl=0.6, Cd= | 0.016855
alpha (deg) | Cl | Cd | Cm | Cl/Cd
-19 | -0.468 | 0.24837 | -0.022 | -1.883
-18.5 | -0.48 | 0.23165 | -0.022 | -2.071
-18 | -0.491 | 0.21239 | -0.022 | -2.313
-17.5 | -0.502 | 0.20969 | -0.022 | -2.395
-17 | -0.512 | 0.19345 | -0.022 | -2.649
-16.5 | -0.522 | 0.18056 | -0.022 | -2.89
-16 | -0.53 | 0.1753 | -0.023 | -3.024
-15.5 | -0.537 | 0.15901 | -0.023 | -3.377
-15 | -0.542 | 0.15374 | -0.023 | -3.527
-14.5 | -0.546 | 0.14004 | -0.023 | -3.897
-14 | -0.547 | 0.1354 | -0.024 | -4.042
-13.5 | -0.546 | 0.12419 | -0.024 | -4.4
-13 | -0.543 | 0.11904 | -0.024 | -4.563
-12.5 | -0.537 | 0.11905 | -0.024 | -4.51
-12 | -0.528 | 0.10226 | -0.024 | -5.163
-11.5 | -0.516 | 0.10057 | -0.024 | -5.129
-11 | -0.5 | 0.09537 | -0.024 | -5.247
-10.5 | -0.482 | 0.08655 | -0.025 | -5.568
-10 | -0.46 | 0.08253 | -0.024 | -5.573
-9.5 | -0.435 | 0.07645 | -0.024 | -5.686
-9 | -0.406 | 0.06943 | -0.025 | -5.853
-8.5 | -0.375 | 0.06572 | -0.025 | -5.705
-8 | -0.341 | 0.06133 | -0.026 | -5.554
-7.5 | -0.304 | 0.05838 | -0.026 | -5.2
-7 | -0.264 | 0.05468 | -0.026 | -4.831
-6.5 | -0.223 | 0.0507 | -0.028 | -4.392
-6 | -0.179 | 0.04784 | -0.029 | -3.747
-5.5 | -0.134 | 0.04536 | -0.034 | -2.965
-5 | -0.088 | 0.04326 | -0.036 | -2.036
-4.5 | -0.04 | 0.04174 | -0.036 | -0.97
-4 | 0.008 | 0.03989 | -0.037 | 0.199
-3.5 | 0.057 | 0.0384 | -0.037 | 1.483
-3 | 0.131 | 0.01509 | -0.078 | 8.685
-2.5 | 0.192 | 0.01529 | -0.079 | 12.571
-2 | 0.254 | 0.01517 | -0.079 | 16.719
-1.5 | 0.316 | 0.01413 | -0.08 | 22.325
-1 | 0.377 | 0.01417 | -0.08 | 26.577
-0.5 | 0.438 | 0.01411 | -0.081 | 31.039
0 | 0.476 | 0.01606 | -0.081 | 29.603
0.5 | 0.533 | 0.01639 | -0.082 | 32.494
1 | 0.589 | 0.01681 | -0.082 | 35.063
1.5 | 0.648 | 0.01705 | -0.083 | 38.011
2 | 0.706 | 0.0171 | -0.084 | 41.277
2.5 | 0.763 | 0.01766 | -0.085 | 43.227
3 | 0.821 | 0.01819 | -0.085 | 45.103
3.5 | 0.877 | 0.01876 | -0.086 | 46.76
4 | 0.928 | 0.01943 | -0.086 | 47.781
4.5 | 0.984 | 0.02012 | -0.087 | 48.905
5 | 1.041 | 0.02078 | -0.088 | 50.116
5.5 | 1.097 | 0.02156 | -0.089 | 50.908
6 | 1.152 | 0.02236 | -0.089 | 51.511
6.5 | 1.205 | 0.02293 | -0.09 | 52.56
7 | 1.257 | 0.02397 | -0.091 | 52.418
7.5 | 1.307 | 0.02511 | -0.091 | 52.031
8 | 1.354 | 0.02632 | -0.092 | 51.457
8.5 | 1.4 | 0.02732 | -0.093 | 51.234
9 | 1.442 | 0.02887 | -0.093 | 49.954
9.5 | 1.499 | 0.03619 | -0.095 | 41.418
10 | 1.536 | 0.03825 | -0.096 | 40.161
10.5 | 1.571 | 0.04051 | -0.096 | 38.766
11 | 1.602 | 0.04317 | -0.097 | 37.097
11.5 | 1.629 | 0.04573 | -0.097 | 35.621
12 | 1.652 | 0.04833 | -0.098 | 34.191
12.5 | 1.672 | 0.05123 | -0.098 | 32.628
13 | 1.463 | 0.09946 | -0.049 | 14.714
13.5 | 1.465 | 0.10568 | -0.041 | 13.863
14 | 1.466 | 0.11299 | -0.04 | 12.975
14.5 | 1.462 | 0.12024 | -0.04 | 12.162
15 | 1.454 | 0.12987 | -0.04 | 11.196
15.5 | 1.441 | 0.13818 | -0.039 | 10.429
16 | 1.424 | 0.14632 | -0.038 | 9.734
16.5 | 1.404 | 0.1566 | -0.039 | 8.963
17 | 1.379 | 0.16465 | -0.038 | 8.378
17.5 | 1.352 | 0.1764 | -0.038 | 7.664

## 10. Re 100k Mach 0.00 (2)
BIGFOIL.COM POLAR EXPORT
GA 35-615
GA 35-615 |  |  |  | Cl Max: | 1.4169 | at alpha= | 17.5 | deg
XFOIL ncrit=9 |  |  |  | L/D Max: | 30.6251 | at alpha= | 12 | deg
Re: | 100000 |  |  | Cd Min: | 0.23084 | at alpha= | -20 | deg
Mach: | 0 |  |  | Cl=0 at alpha= | -3.7332 | deg
|  |  |  | @ Cl=0.1, Cd= | 0.021863
|  |  |  | @ Cl=0.4, Cd= | 0.044616
|  |  |  | @ Cl=0.6, Cd= | 0.057318
alpha (deg) | Cl | Cd | Cm | Cl/Cd
-20 | -0.5182 | 0.23084 | 0.0151 | -2.2448
-19.5 | -0.4993 | 0.22496 | 0.0109 | -2.2195
-19 | -0.4864 | 0.22127 | 0.0049 | -2.1982
-18.5 | -0.4671 | 0.21388 | 0.001 | -2.1839
-18 | -0.4439 | 0.20658 | -0.0018 | -2.1488
-17.5 | -0.4249 | 0.20052 | -0.0058 | -2.119
-17 | -0.412 | 0.19582 | -0.0114 | -2.104
-16.5 | -0.4079 | 0.19251 | -0.0176 | -2.1189
-16 | -0.3716 | 0.18142 | -0.0184 | -2.0483
-15.5 | -0.3525 | 0.17516 | -0.0223 | -2.0124
-15 | -0.349 | 0.17157 | -0.029 | -2.0342
-14.5 | -0.3222 | 0.16221 | -0.0318 | -1.9863
-14 | -0.2994 | 0.15553 | -0.0353 | -1.925
-13.5 | -0.3011 | 0.15194 | -0.0431 | -1.9817
-13 | -0.2751 | 0.14281 | -0.0465 | -1.9263
-12.5 | -0.2583 | 0.13754 | -0.048 | -1.878
-12 | -0.2531 | 0.13211 | -0.0605 | -1.9158
-11.5 | -0.2021 | 0.1212 | -0.0663 | -1.6675
-11 | -0.1906 | 0.11455 | -0.079 | -1.6639
-10.5 | -0.1485 | 0.10594 | -0.0811 | -1.4017
-10 | -0.1726 | 0.10162 | -0.0917 | -1.6985
-9.5 | -0.1251 | 0.09448 | -0.0874 | -1.3241
-9 | -0.1274 | 0.08852 | -0.0915 | -1.4392
-8 | -0.1117 | 0.07841 | -0.094 | -1.4246
-7.5 | -0.1145 | 0.0731 | -0.0959 | -1.5663
-7 | -0.126 | 0.06834 | -0.0985 | -1.8437
-6.5 | -0.195 | 0.04774 | -0.1132 | -4.0846
-6 | -0.168 | 0.04087 | -0.1116 | -4.1106
-5.5 | -0.1438 | 0.0375 | -0.1087 | -3.8347
-5 | -0.1002 | 0.03488 | -0.1074 | -2.8727
-4.5 | -0.0636 | 0.03357 | -0.105 | -1.8945
-4 | -0.0183 | 0.03202 | -0.1037 | -0.57152
-3.5 | 0.016 | 0.03142 | -0.1013 | 0.50923
-3 | 0.0117 | 0.01719 | -0.0912 | 0.68063
-2.5 | 0.0206 | 0.0179 | -0.086 | 1.1508
-2 | 0.0614 | 0.01588 | -0.0842 | 3.8665
-1.5 | 0.0672 | 0.01786 | -0.0781 | 3.7626
-1 | 0.0994 | 0.01879 | -0.073 | 5.29
-0.5 | 0.0921 | 0.02107 | -0.0645 | 4.3711
0 | 0.2386 | 0.03578 | -0.0801 | 6.6685
0.5 | 0.2982 | 0.03678 | -0.0822 | 8.1077
1 | 0.3061 | 0.03955 | -0.0791 | 7.7396
1.5 | 0.3797 | 0.04026 | -0.0816 | 9.4312
2 | 0.3789 | 0.04354 | -0.0778 | 8.7023
2.5 | 0.4191 | 0.04559 | -0.0773 | 9.1928
3 | 0.4624 | 0.0474 | -0.0771 | 9.7553
3.5 | 0.4786 | 0.05043 | -0.0751 | 9.4904
4 | 0.5232 | 0.05236 | -0.0749 | 9.9924
4.5 | 0.5723 | 0.054 | -0.075 | 10.5981
5 | 0.5945 | 0.05682 | -0.0734 | 10.4629
5.5 | 0.6233 | 0.05943 | -0.0723 | 10.488
6 | 0.6572 | 0.06183 | -0.0715 | 10.6291
7 | 0.7647 | 0.06409 | -0.0712 | 11.9317
7.5 | 0.7713 | 0.068 | -0.0693 | 11.3426
8 | 0.8078 | 0.06994 | -0.0684 | 11.5499
8.5 | 0.8454 | 0.07162 | -0.0674 | 11.804
9 | 0.9267 | 0.06926 | -0.0669 | 13.38
9.5 | 0.9773 | 0.06894 | -0.0655 | 14.1761
10 | 1.0303 | 0.06782 | -0.0638 | 15.1917
10.5 | 1.0935 | 0.06482 | -0.0618 | 16.8698
11.5 | 1.2984 | 0.04627 | -0.0563 | 28.0614
12 | 1.3472 | 0.04399 | -0.0536 | 30.6251
12.5 | 1.3554 | 0.0463 | -0.0504 | 29.2743
13 | 1.3463 | 0.05077 | -0.047 | 26.5176
13.5 | 1.323 | 0.05781 | -0.0445 | 22.8853
14 | 1.3095 | 0.06454 | -0.0428 | 20.2897
14.5 | 1.3138 | 0.06969 | -0.0413 | 18.8521
15 | 1.3324 | 0.07342 | -0.0398 | 18.1476
15.5 | 1.352 | 0.07746 | -0.0387 | 17.4542
16 | 1.3751 | 0.08141 | -0.0376 | 16.891
16.5 | 1.4036 | 0.08523 | -0.0366 | 16.4684
17 | 1.4051 | 0.09199 | -0.0369 | 15.2745
17.5 | 1.4169 | 0.09833 | -0.0371 | 14.4096
18 | 1.3892 | 0.10915 | -0.0399 | 12.7274
18.5 | 1.3518 | 0.12205 | -0.0449 | 11.0758
19 | 1.2956 | 0.13946 | -0.0538 | 9.2901
19.5 | 1.2195 | 0.16401 | -0.069 | 7.4355
20 | 0.7999 | 0.22858 | -0.0969 | 3.4994

## 11. Re 100k Mach 0.10 (1)
BIGFOIL.COM POLAR EXPORT
GA 35-615
GA 35-615 |  |  |  | Cl Max: | 1.653 | at alpha= | 12 | deg
JavaFoil+Calcfoil stall+Eppler ext transition |  |  |  | L/D Max: | 52.429 | at alpha= | 6.5 | deg
Re: | 100000 |  |  | Cd Min: | 0.01407 | at alpha= | -0.5 | deg
Mach: | 0.1 |  |  | Cl=0 at alpha= | -4.069 | deg
|  |  |  | @ Cl=0.1, Cd= | 0.025041
|  |  |  | @ Cl=0.4, Cd= | 0.014175
|  |  |  | @ Cl=0.6, Cd= | 0.016907
alpha (deg) | Cl | Cd | Cm | Cl/Cd
-18.5 | -0.433 | 0.24078 | -0.022 | -1.8
-18 | -0.447 | 0.22451 | -0.023 | -1.993
-17.5 | -0.461 | 0.21891 | -0.023 | -2.105
-17 | -0.474 | 0.20306 | -0.023 | -2.333
-16.5 | -0.486 | 0.18734 | -0.023 | -2.594
-16 | -0.497 | 0.18386 | -0.023 | -2.703
-15.5 | -0.507 | 0.16807 | -0.023 | -3.016
-15 | -0.515 | 0.15391 | -0.023 | -3.347
-14.5 | -0.522 | 0.1489 | -0.024 | -3.502
-14 | -0.526 | 0.13471 | -0.024 | -3.903
-13.5 | -0.528 | 0.12529 | -0.024 | -4.213
-13 | -0.527 | 0.11977 | -0.024 | -4.401
-12.5 | -0.524 | 0.11055 | -0.024 | -4.736
-12 | -0.517 | 0.1059 | -0.025 | -4.882
-11.5 | -0.507 | 0.1012 | -0.024 | -5.01
-11 | -0.494 | 0.09815 | -0.024 | -5.029
-10.5 | -0.477 | 0.08744 | -0.025 | -5.452
-10 | -0.456 | 0.08295 | -0.024 | -5.5
-9.5 | -0.432 | 0.07674 | -0.024 | -5.633
-9 | -0.405 | 0.07026 | -0.025 | -5.763
-8.5 | -0.374 | 0.06559 | -0.025 | -5.705
-8 | -0.34 | 0.0615 | -0.026 | -5.536
-7.5 | -0.304 | 0.05839 | -0.025 | -5.203
-7 | -0.265 | 0.05469 | -0.026 | -4.838
-6.5 | -0.223 | 0.05104 | -0.028 | -4.374
-6 | -0.18 | 0.04811 | -0.029 | -3.738
-5.5 | -0.135 | 0.04552 | -0.034 | -2.965
-5 | -0.088 | 0.04307 | -0.037 | -2.055
-4.5 | -0.05 | 0.01552 | -0.077 | -3.227
-4 | 0.008 | 0.03991 | -0.037 | 0.199
-3.5 | 0.057 | 0.03848 | -0.037 | 1.487
-3 | 0.132 | 0.01504 | -0.079 | 8.755
-2.5 | 0.193 | 0.01537 | -0.079 | 12.571
-2 | 0.255 | 0.01525 | -0.08 | 16.712
-1.5 | 0.317 | 0.01411 | -0.08 | 22.468
-1 | 0.379 | 0.01423 | -0.081 | 26.597
-0.5 | 0.44 | 0.01407 | -0.081 | 31.294
0 | 0.478 | 0.01613 | -0.082 | 29.626
0.5 | 0.535 | 0.01651 | -0.082 | 32.395
1 | 0.592 | 0.01687 | -0.083 | 35.098
1.5 | 0.651 | 0.01714 | -0.084 | 37.98
2 | 0.709 | 0.01716 | -0.084 | 41.315
2.5 | 0.767 | 0.01781 | -0.085 | 43.056
3 | 0.824 | 0.0183 | -0.086 | 45.023
3.5 | 0.881 | 0.01889 | -0.086 | 46.649
4 | 0.933 | 0.01956 | -0.087 | 47.687
4.5 | 0.989 | 0.02025 | -0.087 | 48.819
5 | 1.046 | 0.02092 | -0.088 | 50
5.5 | 1.103 | 0.02168 | -0.089 | 50.849
6 | 1.157 | 0.02251 | -0.09 | 51.404
6.5 | 1.21 | 0.02308 | -0.09 | 52.429
7 | 1.262 | 0.02417 | -0.091 | 52.222
7.5 | 1.312 | 0.02533 | -0.092 | 51.803
8 | 1.36 | 0.02657 | -0.092 | 51.177
8.5 | 1.405 | 0.02758 | -0.093 | 50.927
9 | 1.447 | 0.02919 | -0.094 | 49.575
9.5 | 1.504 | 0.03661 | -0.096 | 41.069
10 | 1.541 | 0.03873 | -0.096 | 39.775
10.5 | 1.574 | 0.04102 | -0.097 | 38.377
11 | 1.604 | 0.04379 | -0.097 | 36.639
11.5 | 1.631 | 0.04636 | -0.098 | 35.173
12 | 1.653 | 0.04911 | -0.098 | 33.655
12.5 | 1.45 | 0.09386 | -0.051 | 15.446
13 | 1.46 | 0.10052 | -0.046 | 14.524
13.5 | 1.461 | 0.10667 | -0.042 | 13.698
14 | 1.459 | 0.11513 | -0.039 | 12.671
14.5 | 1.452 | 0.12235 | -0.04 | 11.87
15 | 1.44 | 0.13073 | -0.039 | 11.018
15.5 | 1.424 | 0.13787 | -0.039 | 10.328
16 | 1.403 | 0.14896 | -0.038 | 9.419
16.5 | 1.378 | 0.15769 | -0.038 | 8.738
17 | 1.349 | 0.168 | -0.039 | 8.03

## 12. Re 100k Mach 0.10 (2)
BIGFOIL.COM POLAR EXPORT
GA 35-615
GA 35-615 |  |  |  | Cl Max: | 1.4042 | at alpha= | 17.5 | deg
XFOIL ncrit=9 |  |  |  | L/D Max: | 30.1205 | at alpha= | 11.5 | deg
Re: | 100000 |  |  | Cd Min: | 0.24592 | at alpha= | 20 | deg
Mach: | 0.1 |  |  | Cl=0 at alpha= | -3.6787 | deg
|  |  |  | @ Cl=0.1, Cd= | 0.030958
|  |  |  | @ Cl=0.4, Cd= | 0.044527
|  |  |  | @ Cl=0.6, Cd= | 0.056951
alpha (deg) | Cl | Cd | Cm | Cl/Cd
-20 | -0.519 | 0.23147 | 0.0153 | -2.2422
-19.5 | -0.5 | 0.22557 | 0.0109 | -2.2166
-19 | -0.488 | 0.22235 | 0.0047 | -2.1947
-18.5 | -0.4664 | 0.21408 | 0.0013 | -2.1786
-18 | -0.4438 | 0.20707 | -0.0018 | -2.1432
-17.5 | -0.4247 | 0.20101 | -0.0059 | -2.1128
-17 | -0.413 | 0.19672 | -0.0118 | -2.0994
-16.5 | -0.4005 | 0.19089 | -0.0168 | -2.0981
-16 | -0.3703 | 0.1818 | -0.0185 | -2.0369
-15.5 | -0.3513 | 0.17555 | -0.0225 | -2.0011
-15 | -0.35 | 0.17251 | -0.0297 | -2.0289
-14.5 | -0.319 | 0.16243 | -0.0319 | -1.9639
-14 | -0.2974 | 0.15587 | -0.0358 | -1.908
-13.5 | -0.3016 | 0.15277 | -0.0441 | -1.9742
-13 | -0.27 | 0.14297 | -0.0468 | -1.8885
-12.5 | -0.2597 | 0.13861 | -0.0477 | -1.8736
-12 | -0.2522 | 0.13265 | -0.0628 | -1.9012
-11.5 | -0.1953 | 0.12127 | -0.0673 | -1.6105
-11 | -0.1907 | 0.11514 | -0.081 | -1.6562
-10.5 | -0.1436 | 0.1063 | -0.0816 | -1.3509
-10 | -0.1724 | 0.10231 | -0.0924 | -1.6851
-9.5 | -0.1224 | 0.09497 | -0.0878 | -1.2888
-9 | -0.1219 | 0.08905 | -0.0914 | -1.3689
-8.5 | -0.1597 | 0.08485 | -0.0998 | -1.8821
-8 | -0.108 | 0.07892 | -0.0944 | -1.3685
-7.5 | -0.1085 | 0.07367 | -0.0958 | -1.4728
-7 | -0.1183 | 0.06909 | -0.0979 | -1.7123
-6.5 | -0.1936 | 0.04849 | -0.1137 | -3.9926
-6 | -0.1709 | 0.04201 | -0.1121 | -4.0681
-5.5 | -0.1447 | 0.03802 | -0.1094 | -3.8059
-5 | -0.1069 | 0.03557 | -0.1075 | -3.0053
-4.5 | -0.0646 | 0.03397 | -0.1056 | -1.9017
-4 | -0.0277 | 0.03264 | -0.1035 | -0.84865
-3.5 | 0.0154 | 0.03164 | -0.1018 | 0.48673
-2.5 | 0.079 | 0.02954 | -0.0965 | 2.6743
-2 | 0.0938 | 0.03083 | -0.0906 | 3.0425
-1.5 | 0.1305 | 0.03159 | -0.086 | 4.1311
-1 | 0.1236 | 0.03349 | -0.0763 | 3.6907
-0.5 | 0.1725 | 0.03404 | -0.0723 | 5.0676
0 | 0.2329 | 0.03607 | -0.0796 | 6.4569
0.5 | 0.3022 | 0.03684 | -0.0828 | 8.203
1 | 0.3041 | 0.03976 | -0.079 | 7.6484
1.5 | 0.3857 | 0.0403 | -0.0822 | 9.5707
2 | 0.3804 | 0.04368 | -0.078 | 8.7088
3 | 0.4676 | 0.04745 | -0.0776 | 9.8546
3.5 | 0.4791 | 0.05064 | -0.0752 | 9.4609
4 | 0.5142 | 0.05297 | -0.0744 | 9.7074
4.5 | 0.5792 | 0.05401 | -0.0754 | 10.7239
5 | 0.5994 | 0.05689 | -0.0737 | 10.5361
5.5 | 0.6262 | 0.0596 | -0.0725 | 10.5067
6 | 0.6581 | 0.06211 | -0.0715 | 10.5957
7 | 0.7295 | 0.06663 | -0.0699 | 10.9485
7.5 | 0.7662 | 0.06877 | -0.0692 | 11.1415
9.5 | 0.9367 | 0.0734 | -0.065 | 12.7616
11.5 | 1.3253 | 0.044 | -0.0561 | 30.1205
12 | 1.3302 | 0.04648 | -0.0527 | 28.6188
12.5 | 1.3497 | 0.04761 | -0.0495 | 28.3491
13 | 1.3381 | 0.05258 | -0.0463 | 25.4488
13.5 | 1.3162 | 0.05963 | -0.0441 | 22.0728
14 | 1.3056 | 0.06615 | -0.0424 | 19.737
14.5 | 1.3125 | 0.07106 | -0.0409 | 18.4703
15 | 1.3306 | 0.07502 | -0.0394 | 17.7366
15.5 | 1.3507 | 0.0791 | -0.0383 | 17.0759
16 | 1.3723 | 0.08334 | -0.0374 | 16.4663
16.5 | 1.3976 | 0.08763 | -0.0364 | 15.9489
17 | 1.3966 | 0.09484 | -0.037 | 14.7259
17.5 | 1.4042 | 0.10172 | -0.0375 | 13.8046
18 | 1.3713 | 0.11346 | -0.0412 | 12.0862
18.5 | 1.328 | 0.12773 | -0.0474 | 10.3969
19 | 1.2699 | 0.14631 | -0.0578 | 8.6795
19.5 | 1.2011 | 0.17058 | -0.0731 | 7.0413
20 | 1.0726 | 0.24592 | -0.1115 | 4.3616

## 13. Re 100k Mach 0.25 (1)
BIGFOIL.COM POLAR EXPORT
GA 35-615
GA 35-615 |  |  |  | Cl Max: | 1.632 | at alpha= | 11.5 | deg
JavaFoil+Calcfoil stall+Eppler ext transition |  |  |  | L/D Max: | 51.301 | at alpha= | 6.5 | deg
Re: | 100000 |  |  | Cd Min: | 0.01435 | at alpha= | -0.5 | deg
Mach: | 0.25 |  |  | Cl=0 at alpha= | -4.08 | deg
|  |  |  | @ Cl=0.1, Cd= | 0.026094
|  |  |  | @ Cl=0.4, Cd= | 0.014408
|  |  |  | @ Cl=0.6, Cd= | 0.017185
alpha (deg) | Cl | Cd | Cm | Cl/Cd
-16 | -0.152 | 0.2411 | -0.024 | -0.632
-15.5 | -0.211 | 0.22158 | -0.025 | -0.953
-15 | -0.256 | 0.19793 | -0.024 | -1.295
-14.5 | -0.295 | 0.18739 | -0.025 | -1.576
-14 | -0.329 | 0.16271 | -0.025 | -2.025
-13.5 | -0.359 | 0.15112 | -0.025 | -2.376
-13 | -0.384 | 0.13863 | -0.025 | -2.772
-12.5 | -0.404 | 0.12849 | -0.025 | -3.148
-12 | -0.42 | 0.11732 | -0.025 | -3.576
-11.5 | -0.429 | 0.10852 | -0.025 | -3.954
-11 | -0.433 | 0.10084 | -0.025 | -4.293
-10.5 | -0.431 | 0.09331 | -0.026 | -4.618
-10 | -0.423 | 0.09365 | -0.025 | -4.517
-9.5 | -0.409 | 0.08247 | -0.026 | -4.964
-9 | -0.39 | 0.07564 | -0.026 | -5.159
-8.5 | -0.366 | 0.07019 | -0.026 | -5.212
-8 | -0.337 | 0.06443 | -0.026 | -5.226
-7.5 | -0.303 | 0.06133 | -0.026 | -4.945
-7 | -0.266 | 0.05566 | -0.027 | -4.782
-6.5 | -0.226 | 0.05227 | -0.028 | -4.32
-6 | -0.183 | 0.0489 | -0.028 | -3.735
-5.5 | -0.138 | 0.04616 | -0.034 | -2.98
-5 | -0.09 | 0.04389 | -0.035 | -2.058
-4.5 | -0.042 | 0.04211 | -0.036 | -0.989
-4 | 0.008 | 0.04036 | -0.037 | 0.202
-3.5 | 0.059 | 0.03875 | -0.038 | 1.515
-3 | 0.135 | 0.01529 | -0.08 | 8.844
-2.5 | 0.198 | 0.01552 | -0.081 | 12.789
-2 | 0.262 | 0.01539 | -0.081 | 17.016
-1.5 | 0.326 | 0.01436 | -0.082 | 22.695
-1 | 0.389 | 0.01442 | -0.083 | 26.985
-0.5 | 0.452 | 0.01435 | -0.083 | 31.506
0 | 0.49 | 0.01663 | -0.084 | 29.44
0.5 | 0.549 | 0.0169 | -0.084 | 32.463
1 | 0.608 | 0.01723 | -0.085 | 35.276
1.5 | 0.668 | 0.01757 | -0.086 | 38.02
2 | 0.727 | 0.01796 | -0.086 | 40.503
2.5 | 0.786 | 0.01831 | -0.087 | 42.948
3 | 0.845 | 0.01891 | -0.088 | 44.704
3.5 | 0.904 | 0.01953 | -0.088 | 46.267
4 | 0.956 | 0.02025 | -0.089 | 47.186
4.5 | 1.014 | 0.02095 | -0.09 | 48.409
5 | 1.073 | 0.02173 | -0.091 | 49.358
5.5 | 1.13 | 0.0226 | -0.091 | 50.013
6 | 1.186 | 0.02348 | -0.092 | 50.485
6.5 | 1.239 | 0.02416 | -0.093 | 51.301
7 | 1.292 | 0.02533 | -0.093 | 51.008
7.5 | 1.342 | 0.02661 | -0.094 | 50.441
8 | 1.389 | 0.028 | -0.095 | 49.61
8.5 | 1.433 | 0.02916 | -0.095 | 49.146
9 | 1.474 | 0.03091 | -0.096 | 47.7
9.5 | 1.528 | 0.03915 | -0.098 | 39.034
10 | 1.562 | 0.04164 | -0.098 | 37.499
10.5 | 1.59 | 0.04424 | -0.099 | 35.942
11 | 1.614 | 0.04735 | -0.099 | 34.08
11.5 | 1.632 | 0.05036 | -0.1 | 32.403
12 | 1.427 | 0.09122 | -0.051 | 15.646
12.5 | 1.431 | 0.09838 | -0.042 | 14.547
13 | 1.432 | 0.10513 | -0.041 | 13.62
13.5 | 1.417 | 0.11322 | -0.039 | 12.514
14 | 1.394 | 0.12195 | -0.039 | 11.428
14.5 | 1.362 | 0.13243 | -0.039 | 10.283
15 | 1.321 | 0.14326 | -0.038 | 9.222
15.5 | 1.272 | 0.15558 | -0.039 | 8.179
16 | 1.215 | 0.16779 | -0.038 | 7.244
16.5 | 1.151 | 0.18172 | -0.038 | 6.336

## 14. Re 100k Mach 0.25 (2)
BIGFOIL.COM POLAR EXPORT
GA 35-615
GA 35-615 |  |  |  | Cl Max: | 1.3556 | at alpha= | 16.5 | deg
XFOIL ncrit=9 |  |  |  | L/D Max: | 23.768 | at alpha= | 12.5 | deg
Re: | 100000 |  |  | Cd Min: | 0.25343 | at alpha= | 20 | deg
Mach: | 0.25 |  |  | Cl=0 at alpha= | -3.5487 | deg
|  |  |  | @ Cl=0.1, Cd= | 0.033066
|  |  |  | @ Cl=0.4, Cd= | 0.046953
|  |  |  | @ Cl=0.6, Cd= | 0.060226
alpha (deg) | Cl | Cd | Cm | Cl/Cd
-20 | -0.524 | 0.2351 | 0.016 | -2.2288
-19.5 | -0.5048 | 0.22934 | 0.011 | -2.2011
-18.5 | -0.4653 | 0.21635 | 0.0021 | -2.1507
-18 | -0.4439 | 0.20988 | -0.002 | -2.115
-17.5 | -0.425 | 0.20395 | -0.0067 | -2.0838
-17 | -0.4203 | 0.20239 | -0.014 | -2.0767
-16.5 | -0.3876 | 0.19085 | -0.016 | -2.0309
-16 | -0.3645 | 0.18394 | -0.0196 | -1.9816
-15.5 | -0.3466 | 0.17798 | -0.0246 | -1.9474
-15 | -0.355 | 0.1777 | -0.0332 | -1.9977
-14.5 | -0.3054 | 0.16399 | -0.0337 | -1.8623
-14 | -0.2891 | 0.15822 | -0.0396 | -1.8272
-13.5 | -0.302 | 0.15705 | -0.0494 | -1.923
-13 | -0.2526 | 0.14496 | -0.0488 | -1.7425
-12.5 | -0.2324 | 0.13887 | -0.0558 | -1.6735
-12 | -0.2137 | 0.13101 | -0.0677 | -1.6312
-11.5 | -0.165 | 0.12184 | -0.0736 | -1.3542
-11 | -0.1692 | 0.11605 | -0.0847 | -1.458
-10.5 | -0.1261 | 0.10855 | -0.0841 | -1.1617
-10 | -0.1234 | 0.10269 | -0.0882 | -1.2017
-9.5 | -0.122 | 0.09829 | -0.0922 | -1.2412
-9 | -0.0969 | 0.09168 | -0.0916 | -1.0569
-8.5 | -0.1177 | 0.08678 | -0.0972 | -1.3563
-8 | -0.1203 | 0.0823 | -0.1002 | -1.4617
-7.5 | -0.084 | 0.07654 | -0.0975 | -1.0975
-7 | -0.0924 | 0.07204 | -0.0986 | -1.2826
-6.5 | -0.1828 | 0.05192 | -0.117 | -3.5208
-6 | -0.1697 | 0.04689 | -0.115 | -3.6191
-5.5 | -0.1423 | 0.041 | -0.1133 | -3.4707
-5 | -0.1237 | 0.03846 | -0.1096 | -3.2163
-4.5 | -0.0675 | 0.03551 | -0.109 | -1.9009
-4 | -0.0491 | 0.0349 | -0.1048 | -1.4069
-3.5 | 0.0053 | 0.0333 | -0.1039 | 0.15916
-3 | 0.0268 | 0.03355 | -0.0998 | 0.79881
-2.5 | 0.0629 | 0.03322 | -0.0972 | 1.8934
-2 | 0.0839 | 0.03204 | -0.093 | 2.6186
-1.5 | 0.1032 | 0.03327 | -0.0868 | 3.1019
-1 | 0.1262 | 0.03446 | -0.0802 | 3.6622
-0.5 | 0.1288 | 0.03591 | -0.0704 | 3.5867
0 | 0.2278 | 0.03702 | -0.0794 | 6.1534
0.5 | 0.2493 | 0.03918 | -0.0785 | 6.3629
1 | 0.3127 | 0.04045 | -0.0804 | 7.7305
1.5 | 0.3229 | 0.0433 | -0.0776 | 7.4573
2 | 0.3812 | 0.04481 | -0.0786 | 8.507
2.5 | 0.4041 | 0.04742 | -0.0769 | 8.5217
3 | 0.4309 | 0.05009 | -0.0755 | 8.6025
3.5 | 0.504 | 0.05114 | -0.0772 | 9.8553
4 | 0.5167 | 0.05426 | -0.0749 | 9.5227
4.5 | 0.542 | 0.05709 | -0.0735 | 9.4938
5 | 0.5765 | 0.05958 | -0.0727 | 9.6761
6 | 0.6867 | 0.06261 | -0.0728 | 10.9679
6.5 | 0.7187 | 0.06505 | -0.0717 | 11.0484
7 | 0.753 | 0.06741 | -0.0707 | 11.1704
7.5 | 0.7906 | 0.06952 | -0.0697 | 11.3723
8 | 0.8177 | 0.07222 | -0.0684 | 11.3223
8.5 | 0.8367 | 0.07551 | -0.0671 | 11.0807
9 | 0.8786 | 0.07693 | -0.066 | 11.4208
9.5 | 0.9258 | 0.07757 | -0.0646 | 11.935
10.5 | 1.0416 | 0.0749 | -0.0606 | 13.9065
12 | 1.2914 | 0.05471 | -0.0493 | 23.6045
12.5 | 1.3177 | 0.05544 | -0.046 | 23.768
13 | 1.3066 | 0.06114 | -0.0435 | 21.3706
13.5 | 1.2926 | 0.06819 | -0.042 | 18.9559
14 | 1.2947 | 0.07381 | -0.0406 | 17.541
14.5 | 1.3081 | 0.07858 | -0.0391 | 16.6467
15 | 1.3281 | 0.08283 | -0.0378 | 16.034
15.5 | 1.3444 | 0.088 | -0.037 | 15.2773
16 | 1.3477 | 0.09517 | -0.0373 | 14.161
16.5 | 1.3556 | 0.10195 | -0.0377 | 13.2967
17 | 1.3235 | 0.11428 | -0.042 | 11.5812
17.5 | 1.2819 | 0.12908 | -0.0489 | 9.9311
18 | 1.2172 | 0.15009 | -0.0614 | 8.1098
18.5 | 1.141 | 0.17857 | -0.0798 | 6.3897
19 | 1.0543 | 0.23573 | -0.1099 | 4.4725
19.5 | 1.0442 | 0.24336 | -0.1192 | 4.2908
20 | 1.084 | 0.25343 | -0.1182 | 4.2773

## 15. Re 100k Mach 0.50 (1)
BIGFOIL.COM POLAR EXPORT
GA 35-615
GA 35-615 |  |  |  | Cl Max: | 1.55 | at alpha= | 9 | deg
JavaFoil+Calcfoil stall+Eppler ext transition |  |  |  | L/D Max: | 46.067 | at alpha= | 5.5 | deg
Re: | 100000 |  |  | Cd Min: | 0.01549 | at alpha= | -0.5 | deg
Mach: | 0.5 |  |  | Cl=0 at alpha= | -4.0833 | deg
|  |  |  | @ Cl=0.1, Cd= | 0.039565
|  |  |  | @ Cl=0.4, Cd= | 0.015974
|  |  |  | @ Cl=0.6, Cd= | 0.018833
alpha (deg) | Cl | Cd | Cm | Cl/Cd
-20 | -0.885 | 0.35173 | -0.037 | -2.517
-19.5 | -0.859 | 0.35222 | -0.038 | -2.438
-19 | -0.832 | 0.34199 | -0.038 | -2.432
-18.5 | -0.805 | 0.33141 | -0.039 | -2.429
-18 | -0.774 | 0.30492 | -0.036 | -2.539
-17.5 | -0.747 | 0.29384 | -0.035 | -2.541
-17 | -0.719 | 0.28651 | -0.035 | -2.511
-16.5 | -0.692 | 0.28849 | -0.036 | -2.4
-16 | -0.665 | 0.27614 | -0.036 | -2.409
-15.5 | -0.638 | 0.28305 | -0.036 | -2.254
-15 | -0.611 | 0.25883 | -0.036 | -2.359
-14.5 | -0.583 | 0.25498 | -0.037 | -2.287
-14 | -0.556 | 0.24766 | -0.037 | -2.243
-13.5 | -0.528 | 0.24217 | -0.038 | -2.181
-13 | -0.5 | 0.22258 | -0.036 | -2.246
-12.5 | -0.471 | 0.20645 | -0.034 | -2.284
-12 | -0.444 | 0.19998 | -0.034 | -2.219
-11.5 | -0.416 | 0.19639 | -0.034 | -2.119
-11 | -0.388 | 0.19288 | -0.035 | -2.013
-10.5 | -0.361 | 0.18946 | -0.035 | -1.903
-10 | -0.333 | 0.18399 | -0.035 | -1.808
-9.5 | -0.305 | 0.16284 | -0.036 | -1.872
-9 | -0.277 | 0.14723 | -0.033 | -1.878
-8.5 | -0.249 | 0.14193 | -0.034 | -1.751
-8 | -0.22 | 0.11188 | -0.032 | -1.97
-7.5 | -0.192 | 0.07905 | -0.032 | -2.434
-7 | -0.164 | 0.08045 | -0.03 | -2.041
-6.5 | -0.136 | 0.06432 | -0.03 | -2.117
-6 | -0.171 | 0.06343 | -0.03 | -2.697
-5.5 | -0.141 | 0.05333 | -0.029 | -2.637
-5 | -0.096 | 0.04787 | -0.03 | -2.004
-4.5 | -0.045 | 0.04452 | -0.033 | -1.014
-4 | 0.009 | 0.04166 | -0.042 | 0.216
-3.5 | 0.065 | 0.04064 | -0.041 | 1.6
-3 | 0.122 | 0.03889 | -0.042 | 3.14
-2.5 | 0.221 | 0.01626 | -0.089 | 13.61
-2 | 0.292 | 0.01625 | -0.09 | 17.992
-1.5 | 0.364 | 0.01641 | -0.09 | 22.196
-1 | 0.435 | 0.01555 | -0.091 | 27.958
-0.5 | 0.506 | 0.01549 | -0.092 | 32.646
0 | 0.543 | 0.01847 | -0.092 | 29.376
0.5 | 0.609 | 0.01889 | -0.093 | 32.254
1 | 0.675 | 0.01928 | -0.094 | 35.035
1.5 | 0.742 | 0.01982 | -0.095 | 37.417
2 | 0.807 | 0.02046 | -0.096 | 39.459
2.5 | 0.872 | 0.02137 | -0.096 | 40.82
3 | 0.937 | 0.0218 | -0.097 | 42.977
3.5 | 1.003 | 0.02264 | -0.098 | 44.295
4 | 1.06 | 0.02357 | -0.099 | 44.955
4.5 | 1.124 | 0.0246 | -0.099 | 45.678
5 | 1.187 | 0.0258 | -0.1 | 45.993
5.5 | 1.248 | 0.0271 | -0.101 | 46.067
6 | 1.307 | 0.02856 | -0.102 | 45.783
6.5 | 1.364 | 0.03014 | -0.102 | 45.252
7 | 1.417 | 0.03195 | -0.103 | 44.349
7.5 | 1.462 | 0.03365 | -0.104 | 43.428
8 | 1.498 | 0.03598 | -0.104 | 41.645
8.5 | 1.542 | 0.04744 | -0.106 | 32.492
9 | 1.55 | 0.0517 | -0.107 | 29.974
9.5 | 1.53 | 0.05579 | -0.107 | 27.414
10 | 1.262 | 0.08409 | -0.04 | 15.003
10.5 | 0.819 | 0.12984 | -0.041 | 6.306
11 | 0.846 | 0.16584 | -0.04 | 5.102
11.5 | 0.875 | 0.18635 | -0.048 | 4.694
12 | 0.902 | 0.19766 | -0.048 | 4.564
12.5 | 0.931 | 0.22264 | -0.053 | 4.18
13 | 0.958 | 0.22687 | -0.054 | 4.223
13.5 | 0.986 | 0.2439 | -0.055 | 4.041
14 | 1.016 | 0.27812 | -0.062 | 3.653

## 16. Re 100k Mach 0.50 (2)
BIGFOIL.COM POLAR EXPORT
GA 35-615
GA 35-615 |  |  |  | Cl Max: | 1.2043 | at alpha= | 13.5 | deg
XFOIL ncrit=9 |  |  |  | L/D Max: | 12.116 | at alpha= | 13 | deg
Re: | 100000 |  |  | Cd Min: | 0.24698 | at alpha= | 18.5 | deg
Mach: | 0.5 |  |  | Cl=0 at alpha= | -1.9266 | deg
|  |  |  | @ Cl=0.1, Cd= | 0.041177
|  |  |  | @ Cl=0.4, Cd= | 0.055067
|  |  |  | @ Cl=0.6, Cd= | 0.071463
alpha (deg) | Cl | Cd | Cm | Cl/Cd
-19.5 | -0.5284 | 0.24673 | 0.0127 | -2.1416
-19 | -0.5021 | 0.23897 | 0.0076 | -2.1011
-18.5 | -0.4777 | 0.23211 | 0.0015 | -2.0581
-18 | -0.463 | 0.23005 | -0.0067 | -2.0126
-17.5 | -0.4274 | 0.21686 | -0.0101 | -1.9709
-17 | -0.3989 | 0.20878 | -0.0152 | -1.9106
-16.5 | -0.3731 | 0.20175 | -0.0215 | -1.8493
-16 | -0.3626 | 0.20021 | -0.0307 | -1.8111
-15.5 | -0.3194 | 0.18643 | -0.0345 | -1.7132
-15 | -0.2893 | 0.17887 | -0.0409 | -1.6174
-14.5 | -0.2848 | 0.17791 | -0.0506 | -1.6008
-14 | -0.2416 | 0.16549 | -0.0543 | -1.4599
-13.5 | -0.197 | 0.15675 | -0.0652 | -1.2568
-13 | -0.1931 | 0.15488 | -0.0781 | -1.2468
-12.5 | -0.1326 | 0.14083 | -0.0807 | -0.94156
-12 | -0.1191 | 0.13584 | -0.0856 | -0.87677
-11.5 | -0.1032 | 0.12913 | -0.0886 | -0.79919
-11 | -0.0827 | 0.12329 | -0.0908 | -0.67078
-10.5 | -0.0693 | 0.11724 | -0.0941 | -0.5911
-10 | -0.0599 | 0.11265 | -0.0965 | -0.53174
-9.5 | -0.0417 | 0.10607 | -0.0983 | -0.39314
-9 | -0.0591 | 0.10374 | -0.1045 | -0.56969
-8.5 | -0.0146 | 0.09545 | -0.1021 | -0.15296
-8 | -0.0064 | 0.09049 | -0.1047 | -0.070726
-7.5 | -0.0009 | 0.08574 | -0.1057 | -0.010497
-7 | -0.0018 | 0.08158 | -0.1079 | -0.022064
-6.5 | -0.0473 | 0.06797 | -0.1226 | -0.6959
-6 | -0.1018 | 0.06204 | -0.1254 | -1.6409
-5.5 | -0.1198 | 0.05908 | -0.1209 | -2.0278
-5 | -0.1243 | 0.05363 | -0.1192 | -2.3177
-4.5 | -0.1542 | 0.05194 | -0.1115 | -2.9688
-4 | -0.129 | 0.04747 | -0.1098 | -2.7175
-3.5 | -0.1289 | 0.04581 | -0.103 | -2.8138
-3 | -0.0901 | 0.04347 | -0.1005 | -2.0727
-2.5 | -0.0522 | 0.04232 | -0.0972 | -1.2335
-2 | -0.006 | 0.04166 | -0.0949 | -0.14402
-1.5 | 0.0349 | 0.04148 | -0.0921 | 0.84137
-1 | 0.0788 | 0.04067 | -0.0909 | 1.9375
-0.5 | 0.1064 | 0.04133 | -0.0845 | 2.5744
0 | 0.1251 | 0.04289 | -0.0765 | 2.9168
0.5 | 0.1768 | 0.04403 | -0.0732 | 4.0154
1 | 0.2155 | 0.04642 | -0.0752 | 4.6424
1.5 | 0.2918 | 0.04825 | -0.0781 | 6.0477
2 | 0.3096 | 0.05104 | -0.0762 | 6.0658
2.5 | 0.3478 | 0.05365 | -0.0756 | 6.4828
3 | 0.4215 | 0.05565 | -0.0773 | 7.5741
3.5 | 0.4415 | 0.05865 | -0.0754 | 7.5277
4 | 0.474 | 0.06153 | -0.0744 | 7.7036
4.5 | 0.5104 | 0.06442 | -0.0737 | 7.923
5 | 0.548 | 0.06738 | -0.0731 | 8.133
5.5 | 0.5863 | 0.07037 | -0.0725 | 8.3317
6 | 0.6244 | 0.07341 | -0.072 | 8.5057
6.5 | 0.6629 | 0.07645 | -0.0714 | 8.671
7 | 0.7031 | 0.07944 | -0.0708 | 8.8507
7.5 | 0.7474 | 0.08216 | -0.0702 | 9.0969
8 | 0.7967 | 0.08444 | -0.0694 | 9.4351
8.5 | 0.8086 | 0.08919 | -0.0686 | 9.066
9 | 0.8487 | 0.09195 | -0.0676 | 9.23
9.5 | 0.9038 | 0.09316 | -0.066 | 9.7016
10 | 0.9132 | 0.09854 | -0.0657 | 9.2673
10.5 | 0.9756 | 0.09816 | -0.063 | 9.9389
11 | 0.9902 | 0.10306 | -0.0625 | 9.608
11.5 | 1.0201 | 0.10591 | -0.0611 | 9.6318
12 | 1.0703 | 0.10531 | -0.0577 | 10.1633
12.5 | 1.1572 | 0.09878 | -0.0507 | 11.7149
13 | 1.2036 | 0.09934 | -0.047 | 12.116
13.5 | 1.2043 | 0.10722 | -0.0479 | 11.232
14 | 1.1811 | 0.11945 | -0.0524 | 9.8878
14.5 | 0.892 | 0.13448 | -0.0569 | 6.633
15 | 0.8419 | 0.15168 | -0.0674 | 5.5505
15.5 | 0.8259 | 0.16337 | -0.0738 | 5.0554
16 | 0.8335 | 0.17114 | -0.077 | 4.8703
16.5 | 0.8177 | 0.18411 | -0.0843 | 4.4414
17 | 0.8141 | 0.19489 | -0.0898 | 4.1772
17.5 | 0.8141 | 0.20585 | -0.0951 | 3.9548
18.5 | 1.1096 | 0.24698 | -0.1269 | 4.4927

## 17. Re 250k Mach 0.00 (1)
BIGFOIL.COM POLAR EXPORT
GA 35-615
GA 35-615 |  |  |  | Cl Max: | 1.701 | at alpha= | 13.5 | deg
JavaFoil+Calcfoil stall+Eppler ext transition |  |  |  | L/D Max: | 83.096 | at alpha= | 6.5 | deg
Re: | 250000 |  |  | Cd Min: | 0.00986 | at alpha= | -1 | deg
Mach: | 0 |  |  | Cl=0 at alpha= | -4.098 | deg
|  |  |  | @ Cl=0.1, Cd= | 0.011721
|  |  |  | @ Cl=0.4, Cd= | 0.009992
|  |  |  | @ Cl=0.6, Cd= | 0.010754
alpha (deg) | Cl | Cd | Cm | Cl/Cd
-19 | -0.468 | 0.19854 | -0.023 | -2.357
-18.5 | -0.48 | 0.19484 | -0.023 | -2.463
-18 | -0.491 | 0.18321 | -0.023 | -2.682
-17.5 | -0.502 | 0.17622 | -0.023 | -2.851
-17 | -0.513 | 0.16664 | -0.023 | -3.076
-16.5 | -0.522 | 0.15521 | -0.023 | -3.363
-16 | -0.53 | 0.14686 | -0.023 | -3.61
-15.5 | -0.537 | 0.13723 | -0.024 | -3.914
-15 | -0.542 | 0.12884 | -0.024 | -4.21
-14.5 | -0.546 | 0.12262 | -0.024 | -4.452
-14 | -0.547 | 0.11587 | -0.024 | -4.725
-13.5 | -0.547 | 0.1084 | -0.025 | -5.042
-13 | -0.543 | 0.10063 | -0.025 | -5.398
-12.5 | -0.537 | 0.09665 | -0.024 | -5.556
-12 | -0.528 | 0.09061 | -0.025 | -5.829
-11.5 | -0.516 | 0.08489 | -0.025 | -6.078
-11 | -0.501 | 0.08288 | -0.024 | -6.039
-10.5 | -0.482 | 0.07562 | -0.026 | -6.375
-10 | -0.46 | 0.0725 | -0.025 | -6.344
-9.5 | -0.435 | 0.06746 | -0.025 | -6.444
-9 | -0.406 | 0.06281 | -0.026 | -6.47
-8.5 | -0.375 | 0.0587 | -0.026 | -6.388
-8 | -0.341 | 0.05513 | -0.027 | -6.179
-7.5 | -0.304 | 0.05176 | -0.026 | -5.865
-7 | -0.264 | 0.04859 | -0.028 | -5.439
-6.5 | -0.223 | 0.04531 | -0.036 | -4.933
-6 | -0.181 | 0.04145 | -0.042 | -4.364
-5.5 | -0.166 | 0.01204 | -0.078 | -13.768
-5 | -0.108 | 0.01234 | -0.079 | -8.792
-4.5 | -0.041 | 0.03724 | -0.038 | -1.088
-4 | 0.01 | 0.01197 | -0.08 | 0.815
-3.5 | 0.07 | 0.01181 | -0.081 | 5.941
-3 | 0.131 | 0.01163 | -0.082 | 11.271
-2.5 | 0.192 | 0.0118 | -0.083 | 16.303
-2 | 0.254 | 0.01173 | -0.083 | 21.627
-1.5 | 0.316 | 0.01015 | -0.084 | 31.095
-1 | 0.377 | 0.00986 | -0.085 | 38.238
-0.5 | 0.438 | 0.01021 | -0.085 | 42.928
0 | 0.495 | 0.01043 | -0.085 | 47.422
0.5 | 0.553 | 0.0106 | -0.086 | 52.19
1 | 0.611 | 0.01079 | -0.086 | 56.644
1.5 | 0.671 | 0.01099 | -0.087 | 61.084
2 | 0.73 | 0.01073 | -0.087 | 68.011
2.5 | 0.789 | 0.01116 | -0.088 | 70.693
3 | 0.847 | 0.01151 | -0.089 | 73.575
3.5 | 0.904 | 0.0119 | -0.089 | 76.03
4 | 0.957 | 0.01231 | -0.09 | 77.7
4.5 | 1.013 | 0.01278 | -0.09 | 79.262
5 | 1.07 | 0.01331 | -0.091 | 80.408
5.5 | 1.126 | 0.01387 | -0.092 | 81.245
6 | 1.181 | 0.01443 | -0.092 | 81.851
6.5 | 1.235 | 0.01486 | -0.093 | 83.096
7 | 1.287 | 0.01561 | -0.093 | 82.432
7.5 | 1.337 | 0.01643 | -0.094 | 81.333
8 | 1.384 | 0.01731 | -0.095 | 79.956
8.5 | 1.43 | 0.01806 | -0.095 | 79.159
9 | 1.472 | 0.01915 | -0.096 | 76.875
9.5 | 1.508 | 0.02963 | -0.096 | 50.887
10 | 1.546 | 0.03135 | -0.096 | 49.306
10.5 | 1.58 | 0.03326 | -0.097 | 47.515
11 | 1.611 | 0.03592 | -0.097 | 44.853
11.5 | 1.639 | 0.03799 | -0.098 | 43.139
12 | 1.663 | 0.04023 | -0.098 | 41.345
12.5 | 1.684 | 0.04262 | -0.099 | 39.504
13 | 1.698 | 0.04538 | -0.099 | 37.415
13.5 | 1.701 | 0.04799 | -0.1 | 35.448
14 | 1.698 | 0.05113 | -0.1 | 33.209
14.5 | 1.689 | 0.0544 | -0.1 | 31.042
15 | 1.666 | 0.05988 | -0.1 | 27.818
15.5 | 1.445 | 0.12394 | -0.048 | 11.655
16 | 1.426 | 0.13032 | -0.045 | 10.946
16.5 | 1.405 | 0.13819 | -0.044 | 10.167
17 | 1.38 | 0.14588 | -0.04 | 9.458
17.5 | 1.352 | 0.15384 | -0.039 | 8.79
18 | 1.323 | 0.16458 | -0.041 | 8.036
18.5 | 1.29 | 0.17231 | -0.04 | 7.486

## 18. Re 250k Mach 0.00 (2)
BIGFOIL.COM POLAR EXPORT
GA 35-615
GA 35-615 |  |  |  | Cl Max: | 1.4604 | at alpha= | 10 | deg
XFOIL ncrit=9 |  |  |  | L/D Max: | 89.0966 | at alpha= | 9 | deg
Re: | 250000 |  |  | Cd Min: | 0.22887 | at alpha= | -20 | deg
Mach: | 0 |  |  | Cl=0 at alpha= | -4.1102 | deg
|  |  |  | @ Cl=0.1, Cd= | 0.015394
|  |  |  | @ Cl=0.4, Cd= | 0.012955
|  |  |  | @ Cl=0.6, Cd= | 0.013176
alpha (deg) | Cl | Cd | Cm | Cl/Cd
-20 | -0.5208 | 0.22887 | 0.016 | -2.2755
-19.5 | -0.5014 | 0.22299 | 0.0122 | -2.2485
-19 | -0.4826 | 0.21698 | 0.0081 | -2.2242
-18.5 | -0.4643 | 0.21074 | 0.0039 | -2.2032
-18 | -0.4511 | 0.20452 | -0.002 | -2.2057
-17.5 | -0.4331 | 0.19743 | -0.0059 | -2.1937
-17 | -0.4108 | 0.19104 | -0.0086 | -2.1503
-16.5 | -0.3918 | 0.18481 | -0.0125 | -2.12
-16 | -0.3765 | 0.17806 | -0.0177 | -2.1145
-15.5 | -0.3752 | 0.17197 | -0.0255 | -2.1818
-14.5 | -0.3055 | 0.15599 | -0.0351 | -1.9585
-14 | -0.29 | 0.14909 | -0.0393 | -1.9451
-13.5 | -0.2969 | 0.14214 | -0.0457 | -2.0888
-13 | -0.2749 | 0.13509 | -0.0463 | -2.0349
-12.5 | -0.255 | 0.12938 | -0.0477 | -1.9709
-12 | -0.2437 | 0.12299 | -0.0506 | -1.9815
-11 | -0.2292 | 0.10854 | -0.0577 | -2.1117
-10.5 | -0.2181 | 0.10241 | -0.0603 | -2.1297
-10 | -0.2486 | 0.09025 | -0.0728 | -2.7546
-9.5 | -0.2177 | 0.08641 | -0.0693 | -2.5194
-9 | -0.2075 | 0.08039 | -0.0719 | -2.5812
-8.5 | -0.2349 | 0.0678 | -0.0835 | -3.4646
-8 | -0.3049 | 0.05789 | -0.0923 | -5.2669
-7.5 | -0.2737 | 0.05013 | -0.0928 | -5.4598
-7 | -0.2794 | 0.03464 | -0.0932 | -8.0658
-6.5 | -0.248 | 0.02627 | -0.0913 | -9.4404
-6 | -0.1984 | 0.0239 | -0.0914 | -8.3013
-5.5 | -0.1463 | 0.02143 | -0.0907 | -6.8269
-5 | -0.0943 | 0.01941 | -0.0904 | -4.8583
-4.5 | -0.0414 | 0.01794 | -0.0903 | -2.3077
-4 | 0.0117 | 0.0168 | -0.0901 | 0.69643
-3.5 | 0.0651 | 0.01589 | -0.09 | 4.0969
-3 | 0.1193 | 0.01512 | -0.0901 | 7.8902
-2.5 | 0.1686 | 0.01315 | -0.0903 | 12.8213
-2 | 0.2232 | 0.01306 | -0.0902 | 17.0904
-1.5 | 0.2778 | 0.01298 | -0.09 | 21.4022
-1 | 0.331 | 0.01283 | -0.0891 | 25.7989
-0.5 | 0.3817 | 0.01294 | -0.0879 | 29.4977
0 | 0.4308 | 0.01298 | -0.086 | 33.1895
0.5 | 0.4775 | 0.013 | -0.0833 | 36.7308
1 | 0.5286 | 0.01316 | -0.0821 | 40.1672
1.5 | 0.6157 | 0.01318 | -0.0886 | 46.7147
2 | 0.6805 | 0.01342 | -0.0913 | 50.7079
2.5 | 0.7287 | 0.01382 | -0.0908 | 52.7279
3 | 0.7852 | 0.01399 | -0.0912 | 56.1258
3.5 | 0.8375 | 0.0145 | -0.0914 | 57.7586
4 | 0.8941 | 0.01468 | -0.0918 | 60.906
4.5 | 0.9481 | 0.01509 | -0.092 | 62.8297
5 | 1.0036 | 0.01529 | -0.0923 | 65.6377
5.5 | 1.0578 | 0.01562 | -0.0925 | 67.7209
6 | 1.1132 | 0.01575 | -0.0927 | 70.6794
6.5 | 1.1655 | 0.01603 | -0.0925 | 72.7074
7 | 1.2221 | 0.01583 | -0.0926 | 77.2015
7.5 | 1.2765 | 0.01567 | -0.0925 | 81.4614
8 | 1.3233 | 0.01556 | -0.0911 | 85.045
8.5 | 1.367 | 0.0156 | -0.0894 | 87.6282
9 | 1.4104 | 0.01583 | -0.0877 | 89.0967
9.5 | 1.4431 | 0.01646 | -0.0845 | 87.6731
10 | 1.4604 | 0.01747 | -0.0791 | 83.5947
10.5 | 1.4602 | 0.01942 | -0.0723 | 75.1905
11 | 1.447 | 0.02287 | -0.0658 | 63.2707
11.5 | 1.4257 | 0.02773 | -0.0602 | 51.4136
12 | 1.4002 | 0.03365 | -0.0556 | 41.6107
12.5 | 1.3779 | 0.04001 | -0.0523 | 34.4389
13 | 1.3593 | 0.04674 | -0.0501 | 29.0822
13.5 | 1.3467 | 0.05342 | -0.0487 | 25.2097
14 | 1.3407 | 0.05977 | -0.048 | 22.431
14.5 | 1.3399 | 0.0658 | -0.0476 | 20.3632
15 | 1.3402 | 0.07191 | -0.0475 | 18.6372

## 19. Re 250k Mach 0.10 (1)
BIGFOIL.COM POLAR EXPORT
GA 35-615
GA 35-615 |  |  |  | Cl Max: | 1.695 | at alpha= | 13 | deg
JavaFoil+Calcfoil stall+Eppler ext transition |  |  |  | L/D Max: | 82.654 | at alpha= | 6.5 | deg
Re: | 250000 |  |  | Cd Min: | 0.01015 | at alpha= | -0.5 | deg
Mach: | 0.1 |  |  | Cl=0 at alpha= | -4.0833 | deg
|  |  |  | @ Cl=0.1, Cd= | 0.011726
|  |  |  | @ Cl=0.4, Cd= | 0.010222
|  |  |  | @ Cl=0.6, Cd= | 0.010805
alpha (deg) | Cl | Cd | Cm | Cl/Cd
-18.5 | -0.434 | 0.20059 | -0.023 | -2.161
-18 | -0.448 | 0.18695 | -0.023 | -2.394
-17.5 | -0.461 | 0.1782 | -0.023 | -2.587
-17 | -0.474 | 0.16961 | -0.023 | -2.794
-16.5 | -0.486 | 0.16051 | -0.023 | -3.028
-16 | -0.497 | 0.14955 | -0.024 | -3.324
-15.5 | -0.507 | 0.14113 | -0.024 | -3.592
-15 | -0.515 | 0.1325 | -0.024 | -3.888
-14.5 | -0.522 | 0.12395 | -0.024 | -4.208
-14 | -0.526 | 0.11502 | -0.024 | -4.572
-13.5 | -0.528 | 0.10943 | -0.025 | -4.825
-13 | -0.527 | 0.10456 | -0.025 | -5.043
-12.5 | -0.524 | 0.09762 | -0.025 | -5.365
-12 | -0.517 | 0.091 | -0.025 | -5.683
-11.5 | -0.507 | 0.08547 | -0.025 | -5.934
-11 | -0.494 | 0.0826 | -0.025 | -5.977
-10.5 | -0.477 | 0.07586 | -0.025 | -6.285
-10 | -0.456 | 0.07355 | -0.025 | -6.203
-9.5 | -0.432 | 0.06826 | -0.025 | -6.333
-9 | -0.405 | 0.06291 | -0.026 | -6.436
-8.5 | -0.374 | 0.05886 | -0.026 | -6.358
-8 | -0.341 | 0.05578 | -0.028 | -6.106
-7.5 | -0.304 | 0.05186 | -0.026 | -5.859
-7 | -0.265 | 0.04868 | -0.028 | -5.438
-6.5 | -0.224 | 0.04543 | -0.036 | -4.93
-6 | -0.181 | 0.04195 | -0.041 | -4.318
-5.5 | -0.166 | 0.0121 | -0.078 | -13.747
-5 | -0.109 | 0.0124 | -0.079 | -8.786
-4.5 | -0.05 | 0.01178 | -0.08 | -4.254
-4 | 0.01 | 0.01194 | -0.081 | 0.821
-3.5 | 0.07 | 0.01176 | -0.081 | 5.994
-3 | 0.132 | 0.01169 | -0.082 | 11.262
-2.5 | 0.193 | 0.0115 | -0.083 | 16.804
-2 | 0.255 | 0.01168 | -0.084 | 21.82
-1.5 | 0.317 | 0.0102 | -0.085 | 31.092
-1 | 0.379 | 0.01026 | -0.085 | 36.897
-0.5 | 0.44 | 0.01015 | -0.085 | 43.382
0 | 0.497 | 0.0104 | -0.085 | 47.75
0.5 | 0.555 | 0.01066 | -0.086 | 52.091
1 | 0.614 | 0.01085 | -0.086 | 56.621
1.5 | 0.674 | 0.01105 | -0.087 | 60.981
2 | 0.733 | 0.01082 | -0.088 | 67.767
2.5 | 0.792 | 0.01125 | -0.088 | 70.402
3 | 0.85 | 0.01161 | -0.089 | 73.247
3.5 | 0.909 | 0.012 | -0.09 | 75.738
4 | 0.961 | 0.01242 | -0.09 | 77.361
4.5 | 1.017 | 0.0129 | -0.091 | 78.857
5 | 1.075 | 0.01341 | -0.091 | 80.151
5.5 | 1.131 | 0.01401 | -0.092 | 80.778
6 | 1.186 | 0.01456 | -0.093 | 81.483
6.5 | 1.24 | 0.015 | -0.093 | 82.654
7 | 1.292 | 0.01576 | -0.094 | 81.992
7.5 | 1.342 | 0.0166 | -0.094 | 80.858
8 | 1.39 | 0.0175 | -0.095 | 79.419
8.5 | 1.435 | 0.01827 | -0.096 | 78.521
9 | 1.478 | 0.01938 | -0.096 | 76.227
9.5 | 1.513 | 0.03001 | -0.096 | 50.405
10 | 1.55 | 0.03177 | -0.097 | 48.781
10.5 | 1.584 | 0.03366 | -0.097 | 47.056
11 | 1.614 | 0.03638 | -0.098 | 44.355
11.5 | 1.641 | 0.03858 | -0.098 | 42.521
12 | 1.663 | 0.0408 | -0.099 | 40.775
12.5 | 1.682 | 0.04346 | -0.099 | 38.703
13 | 1.695 | 0.04613 | -0.1 | 36.735
13.5 | 1.695 | 0.04894 | -0.1 | 34.636
14 | 1.687 | 0.0518 | -0.1 | 32.565
14.5 | 1.674 | 0.05568 | -0.1 | 30.057
15 | 1.447 | 0.11738 | -0.053 | 12.33
15.5 | 1.426 | 0.12458 | -0.046 | 11.45
16 | 1.404 | 0.13111 | -0.041 | 10.706
16.5 | 1.379 | 0.13935 | -0.041 | 9.892
17 | 1.35 | 0.14835 | -0.041 | 9.098
17.5 | 1.317 | 0.15765 | -0.04 | 8.355
18 | 1.282 | 0.16765 | -0.04 | 7.647

## 20. Re 250k Mach 0.10 (2)
BIGFOIL.COM POLAR EXPORT
GA 35-615
GA 35-615 |  |  |  | Cl Max: | 1.4593 | at alpha= | 10 | deg
XFOIL ncrit=9 |  |  |  | L/D Max: | 88.0461 | at alpha= | 9 | deg
Re: | 250000 |  |  | Cd Min: | 0.22954 | at alpha= | -20 | deg
Mach: | 0.1 |  |  | Cl=0 at alpha= | -4.1095 | deg
|  |  |  | @ Cl=0.1, Cd= | 0.015518
|  |  |  | @ Cl=0.4, Cd= | 0.013036
|  |  |  | @ Cl=0.6, Cd= | 0.01326
alpha (deg) | Cl | Cd | Cm | Cl/Cd
-20 | -0.5216 | 0.22954 | 0.0162 | -2.2724
-19.5 | -0.5021 | 0.22362 | 0.0123 | -2.2453
-19 | -0.4831 | 0.21757 | 0.0082 | -2.2204
-18.5 | -0.4646 | 0.21127 | 0.004 | -2.1991
-18 | -0.4518 | 0.20515 | -0.0021 | -2.2023
-17.5 | -0.4323 | 0.1979 | -0.0058 | -2.1844
-17 | -0.4102 | 0.19154 | -0.0087 | -2.1416
-16.5 | -0.3911 | 0.18527 | -0.0126 | -2.111
-16 | -0.3764 | 0.17851 | -0.0181 | -2.1086
-15.5 | -0.3735 | 0.17234 | -0.0257 | -2.1672
-15 | -0.3379 | 0.16435 | -0.027 | -2.056
-14.5 | -0.3029 | 0.15633 | -0.0356 | -1.9376
-14 | -0.2894 | 0.14959 | -0.0394 | -1.9346
-13.5 | -0.2964 | 0.14276 | -0.0457 | -2.0762
-13 | -0.272 | 0.13573 | -0.0461 | -2.004
-12.5 | -0.2528 | 0.12992 | -0.0477 | -1.9458
-12 | -0.2415 | 0.12347 | -0.0507 | -1.9559
-11.5 | -0.2599 | 0.11401 | -0.0599 | -2.2796
-11 | -0.2254 | 0.10922 | -0.0576 | -2.0637
-10.5 | -0.2151 | 0.10292 | -0.0605 | -2.09
-10 | -0.2458 | 0.09093 | -0.073 | -2.7032
-9.5 | -0.2112 | 0.08739 | -0.0689 | -2.4168
-9 | -0.202 | 0.08121 | -0.0717 | -2.4874
-8.5 | -0.2424 | 0.06672 | -0.0869 | -3.6331
-8 | -0.3007 | 0.05879 | -0.0927 | -5.1148
-7.5 | -0.2657 | 0.05131 | -0.0931 | -5.1783
-7 | -0.2489 | 0.04563 | -0.0943 | -5.4547
-6.5 | -0.2267 | 0.0394 | -0.0948 | -5.7538
-6 | -0.199 | 0.02437 | -0.0922 | -8.1658
-5.5 | -0.1473 | 0.02164 | -0.0914 | -6.8068
-5 | -0.095 | 0.01959 | -0.0911 | -4.8494
-4.5 | -0.0417 | 0.01808 | -0.091 | -2.3064
-4 | 0.0117 | 0.01691 | -0.0907 | 0.6919
-3.5 | 0.0654 | 0.016 | -0.0905 | 4.0875
-3 | 0.12 | 0.01524 | -0.0907 | 7.874
-2.5 | 0.1696 | 0.01323 | -0.0908 | 12.8193
-2 | 0.2244 | 0.01316 | -0.0908 | 17.0517
-1.5 | 0.2793 | 0.01304 | -0.0905 | 21.4187
-1 | 0.333 | 0.01291 | -0.0896 | 25.794
-0.5 | 0.384 | 0.01303 | -0.0885 | 29.4705
0 | 0.4339 | 0.01305 | -0.0867 | 33.249
0.5 | 0.4809 | 0.0131 | -0.0839 | 36.7099
1 | 0.5304 | 0.01326 | -0.0824 | 40
1.5 | 0.6173 | 0.01326 | -0.0887 | 46.5535
2 | 0.6828 | 0.01357 | -0.0916 | 50.3169
2.5 | 0.7325 | 0.01391 | -0.0912 | 52.66
3 | 0.7899 | 0.01409 | -0.0916 | 56.061
3.5 | 0.8414 | 0.01463 | -0.0917 | 57.512
4 | 0.8993 | 0.01477 | -0.0922 | 60.8869
4.5 | 0.9521 | 0.01527 | -0.0923 | 62.351
5 | 1.0094 | 0.01539 | -0.0927 | 65.588
5.5 | 1.0623 | 0.01581 | -0.0926 | 67.1917
6 | 1.1201 | 0.01585 | -0.093 | 70.6688
6.5 | 1.1713 | 0.01619 | -0.0927 | 72.3471
7 | 1.2266 | 0.01607 | -0.0925 | 76.3286
7.5 | 1.2817 | 0.0159 | -0.0923 | 80.6101
8 | 1.3285 | 0.01576 | -0.0909 | 84.2957
8.5 | 1.3736 | 0.01575 | -0.0892 | 87.2127
9 | 1.4149 | 0.01607 | -0.087 | 88.046
9.5 | 1.4475 | 0.01669 | -0.0837 | 86.7286
10 | 1.4593 | 0.01785 | -0.0775 | 81.7535
10.5 | 1.4573 | 0.02006 | -0.0708 | 72.6471
11 | 1.4431 | 0.02377 | -0.0645 | 60.711
11.5 | 1.4198 | 0.02893 | -0.059 | 49.0771
12 | 1.3949 | 0.03495 | -0.0547 | 39.9113
12.5 | 1.372 | 0.04153 | -0.0516 | 33.0364
13 | 1.3537 | 0.04839 | -0.0496 | 27.9748
13.5 | 1.3408 | 0.05523 | -0.0484 | 24.2767
14 | 1.3369 | 0.06147 | -0.0477 | 21.7488
14.5 | 1.3362 | 0.06759 | -0.0474 | 19.7692
15 | 1.3371 | 0.07373 | -0.0474 | 18.1351

## 21. Re 250k Mach 0.25 (1)
BIGFOIL.COM POLAR EXPORT
GA 35-615
GA 35-615 |  |  |  | Cl Max: | 1.661 | at alpha= | 12.5 | deg
JavaFoil+Calcfoil stall+Eppler ext transition |  |  |  | L/D Max: | 80.18 | at alpha= | 6.5 | deg
Re: | 250000 |  |  | Cd Min: | 0.0103 | at alpha= | -0.5 | deg
Mach: | 0.25 |  |  | Cl=0 at alpha= | -4.08 | deg
|  |  |  | @ Cl=0.1, Cd= | 0.01188
|  |  |  | @ Cl=0.4, Cd= | 0.010399
|  |  |  | @ Cl=0.6, Cd= | 0.01101
alpha (deg) | Cl | Cd | Cm | Cl/Cd
-16 | -0.152 | 0.17011 | -0.025 | -0.896
-15.5 | -0.211 | 0.15741 | -0.026 | -1.343
-15 | -0.257 | 0.15077 | -0.026 | -1.701
-14.5 | -0.295 | 0.1358 | -0.026 | -2.175
-14 | -0.33 | 0.13783 | -0.026 | -2.391
-13.5 | -0.359 | 0.12377 | -0.026 | -2.902
-13 | -0.384 | 0.11791 | -0.026 | -3.26
-12.5 | -0.405 | 0.10989 | -0.026 | -3.682
-12 | -0.42 | 0.09955 | -0.026 | -4.215
-11.5 | -0.429 | 0.09132 | -0.026 | -4.7
-11 | -0.433 | 0.08623 | -0.026 | -5.022
-10.5 | -0.431 | 0.08128 | -0.027 | -5.303
-10 | -0.423 | 0.07671 | -0.026 | -5.515
-9.5 | -0.409 | 0.07086 | -0.027 | -5.779
-9 | -0.39 | 0.0659 | -0.027 | -5.922
-8.5 | -0.366 | 0.06141 | -0.027 | -5.959
-8 | -0.337 | 0.05743 | -0.027 | -5.864
-7.5 | -0.303 | 0.0533 | -0.027 | -5.691
-7 | -0.266 | 0.04917 | -0.029 | -5.415
-6.5 | -0.226 | 0.0463 | -0.035 | -4.889
-6 | -0.183 | 0.04329 | -0.037 | -4.234
-5.5 | -0.17 | 0.01229 | -0.08 | -13.797
-5 | -0.111 | 0.01228 | -0.081 | -9.065
-4.5 | -0.042 | 0.0375 | -0.039 | -1.111
-4 | 0.008 | 0.03588 | -0.04 | 0.228
-3.5 | 0.072 | 0.01196 | -0.084 | 6.048
-3 | 0.135 | 0.01178 | -0.085 | 11.482
-2.5 | 0.198 | 0.01205 | -0.085 | 16.475
-2 | 0.262 | 0.01189 | -0.086 | 22.026
-1.5 | 0.326 | 0.01036 | -0.086 | 31.457
-1 | 0.389 | 0.01042 | -0.086 | 37.349
-0.5 | 0.452 | 0.0103 | -0.087 | 43.918
0 | 0.508 | 0.0107 | -0.087 | 47.476
0.5 | 0.568 | 0.0109 | -0.088 | 52.158
1 | 0.629 | 0.01111 | -0.089 | 56.638
1.5 | 0.69 | 0.01143 | -0.089 | 60.386
2 | 0.751 | 0.0117 | -0.09 | 64.194
2.5 | 0.811 | 0.01166 | -0.09 | 69.577
3 | 0.871 | 0.01206 | -0.091 | 72.219
3.5 | 0.93 | 0.0125 | -0.092 | 74.426
4 | 0.983 | 0.01296 | -0.092 | 75.809
4.5 | 1.042 | 0.0135 | -0.093 | 77.195
5 | 1.1 | 0.01406 | -0.094 | 78.268
5.5 | 1.158 | 0.01468 | -0.094 | 78.906
6 | 1.214 | 0.01531 | -0.095 | 79.296
6.5 | 1.268 | 0.01582 | -0.095 | 80.18
7 | 1.321 | 0.01666 | -0.096 | 79.292
7.5 | 1.371 | 0.01761 | -0.097 | 77.875
8 | 1.418 | 0.0186 | -0.097 | 76.273
8.5 | 1.463 | 0.01944 | -0.098 | 75.256
9 | 1.505 | 0.02063 | -0.098 | 72.92
9.5 | 1.537 | 0.03219 | -0.099 | 47.76
10 | 1.571 | 0.03419 | -0.099 | 45.94
10.5 | 1.6 | 0.03643 | -0.1 | 43.913
11 | 1.623 | 0.03946 | -0.1 | 41.133
11.5 | 1.642 | 0.04191 | -0.101 | 39.175
12 | 1.655 | 0.04475 | -0.101 | 36.981
12.5 | 1.661 | 0.04782 | -0.101 | 34.732
13 | 1.658 | 0.05101 | -0.102 | 32.508
13.5 | 1.63 | 0.05513 | -0.101 | 29.557
14 | 1.4 | 0.10984 | -0.052 | 12.742
14.5 | 1.363 | 0.11709 | -0.043 | 11.64
15 | 1.321 | 0.12475 | -0.039 | 10.593
15.5 | 1.273 | 0.13446 | -0.04 | 9.465
16 | 1.216 | 0.14507 | -0.039 | 8.38
16.5 | 1.151 | 0.15673 | -0.039 | 7.347
17 | 1.081 | 0.16775 | -0.04 | 6.442
17.5 | 1.004 | 0.18564 | -0.041 | 5.409

## 22. Re 250k Mach 0.25 (2)
BIGFOIL.COM POLAR EXPORT
GA 35-615
GA 35-615 |  |  |  | Cl Max: | 1.4499 | at alpha= | 10 | deg
XFOIL ncrit=9 |  |  |  | L/D Max: | 83.0765 | at alpha= | 8.5 | deg
Re: | 250000 |  |  | Cd Min: | 0.2334 | at alpha= | -20 | deg
Mach: | 0.25 |  |  | Cl=0 at alpha= | -4.1121 | deg
|  |  |  | @ Cl=0.1, Cd= | 0.016176
|  |  |  | @ Cl=0.4, Cd= | 0.013471
|  |  |  | @ Cl=0.6, Cd= | 0.013864
alpha (deg) | Cl | Cd | Cm | Cl/Cd
-20 | -0.5266 | 0.2334 | 0.0174 | -2.2562
-19.5 | -0.5063 | 0.22721 | 0.0131 | -2.2283
-19 | -0.4864 | 0.22086 | 0.0087 | -2.2023
-18.5 | -0.4671 | 0.2143 | 0.004 | -2.1797
-17.5 | -0.4295 | 0.20069 | -0.0052 | -2.1401
-17 | -0.4078 | 0.19428 | -0.009 | -2.099
-16.5 | -0.3875 | 0.1877 | -0.0134 | -2.0645
-16 | -0.3768 | 0.18132 | -0.0207 | -2.0781
-15 | -0.3143 | 0.16538 | -0.0324 | -1.9005
-14.5 | -0.2965 | 0.15899 | -0.0358 | -1.8649
-14 | -0.2906 | 0.15252 | -0.0403 | -1.9053
-13.5 | -0.2903 | 0.14577 | -0.0456 | -1.9915
-13 | -0.2587 | 0.13887 | -0.0453 | -1.8629
-12.5 | -0.2421 | 0.1327 | -0.0478 | -1.8244
-12 | -0.2337 | 0.12596 | -0.0517 | -1.8554
-11.5 | -0.2352 | 0.11753 | -0.0576 | -2.0012
-11 | -0.208 | 0.11245 | -0.0575 | -1.8497
-10.5 | -0.2124 | 0.10456 | -0.0645 | -2.0314
-10 | -0.2059 | 0.09661 | -0.0677 | -2.1312
-9.5 | -0.1833 | 0.09152 | -0.0683 | -2.0028
-9 | -0.1793 | 0.08454 | -0.0723 | -2.1209
-8.5 | -0.2183 | 0.06999 | -0.0874 | -3.119
-8 | -0.1878 | 0.06782 | -0.0829 | -2.7691
-7.5 | -0.208 | 0.05852 | -0.0911 | -3.5543
-7 | -0.2679 | 0.03976 | -0.0977 | -6.7379
-6 | -0.2004 | 0.02712 | -0.0965 | -7.3894
-5.5 | -0.1515 | 0.02348 | -0.0954 | -6.4523
-5 | -0.0981 | 0.02068 | -0.0949 | -4.7437
-4.5 | -0.0429 | 0.019 | -0.0944 | -2.2579
-4 | 0.0124 | 0.01775 | -0.0939 | 0.69859
-3.5 | 0.0676 | 0.01677 | -0.0937 | 4.031
-3 | 0.1232 | 0.01575 | -0.0935 | 7.8222
-2.5 | 0.1761 | 0.01411 | -0.0938 | 12.4805
-2 | 0.2304 | 0.01358 | -0.0936 | 16.9661
-1.5 | 0.288 | 0.01342 | -0.0933 | 21.4605
-1 | 0.3421 | 0.01348 | -0.0926 | 25.3783
-0.5 | 0.3961 | 0.01347 | -0.0914 | 29.4061
0 | 0.4496 | 0.01348 | -0.0898 | 33.3531
0.5 | 0.4951 | 0.01377 | -0.0871 | 35.955
1 | 0.544 | 0.01372 | -0.0844 | 39.6501
1.5 | 0.6255 | 0.01393 | -0.0892 | 44.9031
2 | 0.6994 | 0.01421 | -0.0935 | 49.2189
2.5 | 0.7547 | 0.0144 | -0.0934 | 52.4097
3 | 0.8061 | 0.01502 | -0.0932 | 53.6684
3.5 | 0.8658 | 0.0152 | -0.0937 | 56.9605
4 | 0.9194 | 0.01579 | -0.0936 | 58.2267
4.5 | 0.9788 | 0.01596 | -0.0939 | 61.3283
5 | 1.0327 | 0.01648 | -0.0937 | 62.6638
5.5 | 1.0926 | 0.01656 | -0.094 | 65.9783
6 | 1.1447 | 0.01708 | -0.0934 | 67.0199
6.5 | 1.2097 | 0.01684 | -0.0941 | 71.8349
7 | 1.2616 | 0.01688 | -0.093 | 74.7393
7.5 | 1.3135 | 0.01689 | -0.0918 | 77.7679
8 | 1.3629 | 0.01662 | -0.0899 | 82.0036
8.5 | 1.4015 | 0.01687 | -0.0867 | 83.0765
9 | 1.4351 | 0.0174 | -0.0829 | 82.477
9.5 | 1.4487 | 0.01849 | -0.0764 | 78.3505
10 | 1.4499 | 0.0207 | -0.07 | 70.0435
10.5 | 1.4414 | 0.02419 | -0.0641 | 59.5866
11 | 1.4196 | 0.02925 | -0.0586 | 48.5333
11.5 | 1.3928 | 0.03539 | -0.0541 | 39.3558
12 | 1.3666 | 0.04235 | -0.0509 | 32.2692
12.5 | 1.345 | 0.04967 | -0.0488 | 27.0787
13 | 1.3279 | 0.05711 | -0.0476 | 23.2516
13.5 | 1.3201 | 0.06403 | -0.047 | 20.6169
14 | 1.3154 | 0.0709 | -0.0469 | 18.5529
14.5 | 1.3169 | 0.07728 | -0.0469 | 17.0406
15 | 1.3218 | 0.08344 | -0.0472 | 15.8413

## 23. Re 250k Mach 0.50 (1)
BIGFOIL.COM POLAR EXPORT
GA 35-615
GA 35-615 |  |  |  | Cl Max: | 1.557 | at alpha= | 9 | deg
JavaFoil+Calcfoil stall+Eppler ext transition |  |  |  | L/D Max: | 70.377 | at alpha= | 5 | deg
Re: | 250000 |  |  | Cd Min: | 0.011 | at alpha= | -0.5 | deg
Mach: | 0.5 |  |  | Cl=0 at alpha= | -4.0965 | deg
|  |  |  | @ Cl=0.1, Cd= | 0.02658
|  |  |  | @ Cl=0.4, Cd= | 0.011765
|  |  |  | @ Cl=0.6, Cd= | 0.012267
alpha (deg) | Cl | Cd | Cm | Cl/Cd
-20 | -0.886 | 0.27547 | -0.038 | -3.214
-19.5 | -0.859 | 0.26682 | -0.038 | -3.218
-19 | -0.832 | 0.26108 | -0.039 | -3.186
-18.5 | -0.806 | 0.24774 | -0.04 | -3.253
-18 | -0.775 | 0.23824 | -0.037 | -3.254
-17.5 | -0.747 | 0.22786 | -0.036 | -3.279
-17 | -0.72 | 0.22007 | -0.036 | -3.27
-16.5 | -0.693 | 0.218 | -0.036 | -3.177
-16 | -0.665 | 0.21067 | -0.037 | -3.158
-15.5 | -0.638 | 0.21099 | -0.037 | -3.024
-15 | -0.611 | 0.19534 | -0.037 | -3.126
-14.5 | -0.583 | 0.18726 | -0.037 | -3.114
-14 | -0.556 | 0.18499 | -0.038 | -3.004
-13.5 | -0.528 | 0.17531 | -0.038 | -3.013
-13 | -0.5 | 0.16073 | -0.038 | -3.114
-12.5 | -0.472 | 0.15424 | -0.035 | -3.057
-12 | -0.444 | 0.1508 | -0.035 | -2.943
-11.5 | -0.416 | 0.1473 | -0.035 | -2.825
-11 | -0.388 | 0.14494 | -0.035 | -2.679
-10.5 | -0.361 | 0.14166 | -0.036 | -2.545
-10 | -0.333 | 0.13701 | -0.036 | -2.428
-9.5 | -0.305 | 0.12284 | -0.037 | -2.482
-9 | -0.277 | 0.11157 | -0.035 | -2.479
-8.5 | -0.249 | 0.10577 | -0.035 | -2.35
-8 | -0.22 | 0.08815 | -0.033 | -2.501
-7.5 | -0.192 | 0.06624 | -0.034 | -2.905
-7 | -0.164 | 0.06607 | -0.032 | -2.486
-6.5 | -0.136 | 0.05378 | -0.032 | -2.532
-6 | -0.171 | 0.05002 | -0.032 | -3.421
-5.5 | -0.141 | 0.04669 | -0.031 | -3.012
-5 | -0.096 | 0.04273 | -0.031 | -2.245
-4.5 | -0.046 | 0.03894 | -0.048 | -1.169
-4 | 0.011 | 0.01323 | -0.091 | 0.836
-3.5 | 0.065 | 0.03638 | -0.043 | 1.789
-3 | 0.15 | 0.01258 | -0.092 | 11.958
-2.5 | 0.221 | 0.01244 | -0.093 | 17.791
-2 | 0.292 | 0.01233 | -0.094 | 23.704
-1.5 | 0.364 | 0.0125 | -0.094 | 29.134
-1 | 0.435 | 0.01105 | -0.095 | 39.385
-0.5 | 0.506 | 0.011 | -0.095 | 45.966
0 | 0.559 | 0.01208 | -0.096 | 46.265
0.5 | 0.627 | 0.01239 | -0.097 | 50.586
1 | 0.694 | 0.01274 | -0.098 | 54.515
1.5 | 0.762 | 0.01312 | -0.098 | 58.054
2 | 0.828 | 0.01355 | -0.099 | 61.156
2.5 | 0.895 | 0.01416 | -0.1 | 63.155
3 | 0.96 | 0.01424 | -0.1 | 67.465
3.5 | 1.027 | 0.01487 | -0.101 | 69.037
4 | 1.084 | 0.01558 | -0.102 | 69.568
4.5 | 1.148 | 0.01635 | -0.102 | 70.222
5 | 1.212 | 0.01722 | -0.103 | 70.377
5.5 | 1.275 | 0.01815 | -0.104 | 70.224
6 | 1.334 | 0.01917 | -0.104 | 69.61
6.5 | 1.391 | 0.02029 | -0.105 | 68.584
7 | 1.445 | 0.02158 | -0.106 | 66.963
7.5 | 1.49 | 0.02281 | -0.106 | 65.332
8 | 1.527 | 0.02442 | -0.107 | 62.551
8.5 | 1.55 | 0.03911 | -0.107 | 39.628
9 | 1.557 | 0.04332 | -0.108 | 35.95
9.5 | 1.538 | 0.047 | -0.108 | 32.715
10 | 1.262 | 0.07399 | -0.041 | 17.055
10.5 | 0.822 | 0.0828 | -0.054 | 9.922
11 | 0.846 | 0.12828 | -0.041 | 6.596
11.5 | 0.875 | 0.14162 | -0.048 | 6.176
12 | 0.902 | 0.15049 | -0.049 | 5.995
12.5 | 0.931 | 0.1642 | -0.053 | 5.668
13 | 0.958 | 0.17108 | -0.054 | 5.6
13.5 | 0.986 | 0.18418 | -0.056 | 5.353
14 | 1.016 | 0.20658 | -0.063 | 4.919

## 24. Re 250k Mach 0.50 (2)
BIGFOIL.COM POLAR EXPORT
GA 35-615
GA 35-615 |  |  |  | Cl Max: | 1.3681 | at alpha= | 10 | deg
XFOIL ncrit=9 |  |  |  | L/D Max: | 44.2318 | at alpha= | 6 | deg
Re: | 250000 |  |  | Cd Min: | 0.25297 | at alpha= | -20 | deg
Mach: | 0.5 |  |  | Cl=0 at alpha= | -4.1009 | deg
|  |  |  | @ Cl=0.1, Cd= | 0.019723
|  |  |  | @ Cl=0.4, Cd= | 0.016053
|  |  |  | @ Cl=0.6, Cd= | 0.017619
alpha (deg) | Cl | Cd | Cm | Cl/Cd
-20 | -0.5566 | 0.25297 | 0.0216 | -2.2003
-19.5 | -0.5319 | 0.24522 | 0.0158 | -2.1691
-19 | -0.51 | 0.23833 | 0.0089 | -2.1399
-18.5 | -0.4832 | 0.2297 | 0.004 | -2.1036
-18 | -0.4557 | 0.22183 | -0.001 | -2.0543
-17.5 | -0.4287 | 0.2142 | -0.0068 | -2.0014
-17 | -0.4012 | 0.20623 | -0.0136 | -1.9454
-16 | -0.3465 | 0.1912 | -0.0255 | -1.8122
-15.5 | -0.326 | 0.18456 | -0.0286 | -1.7664
-15 | -0.3061 | 0.17761 | -0.0324 | -1.7234
-14.5 | -0.297 | 0.17183 | -0.0385 | -1.7285
-14 | -0.2687 | 0.16324 | -0.0404 | -1.646
-13.5 | -0.2452 | 0.15635 | -0.0437 | -1.5683
-13 | -0.2254 | 0.14953 | -0.0473 | -1.5074
-12.5 | -0.2248 | 0.14359 | -0.0547 | -1.5656
-12 | -0.1934 | 0.13513 | -0.056 | -1.4312
-11.5 | -0.1698 | 0.1285 | -0.0587 | -1.3214
-11 | -0.1773 | 0.12236 | -0.0668 | -1.449
-10.5 | -0.1409 | 0.11447 | -0.0668 | -1.2309
-10 | -0.1224 | 0.10814 | -0.0695 | -1.1319
-9.5 | -0.1324 | 0.10108 | -0.0786 | -1.3099
-9 | -0.1019 | 0.09397 | -0.0782 | -1.0844
-8.5 | -0.0846 | 0.08796 | -0.0804 | -0.9618
-8 | -0.1048 | 0.07936 | -0.0923 | -1.3206
-7.5 | -0.0757 | 0.07339 | -0.0899 | -1.0315
-6.5 | -0.121 | 0.04847 | -0.1098 | -2.4964
-6 | -0.1335 | 0.04149 | -0.1123 | -3.2176
-5.5 | -0.1243 | 0.03497 | -0.1125 | -3.5545
-5 | -0.0944 | 0.02927 | -0.1119 | -3.2251
-4.5 | -0.0467 | 0.0248 | -0.1106 | -1.8831
-4 | 0.0118 | 0.02226 | -0.1092 | 0.5301
-3.5 | 0.0729 | 0.02039 | -0.1081 | 3.5753
-3 | 0.1359 | 0.01884 | -0.1068 | 7.2134
-2.5 | 0.1939 | 0.01799 | -0.106 | 10.7782
-2 | 0.2567 | 0.01679 | -0.1056 | 15.2889
-1.5 | 0.3137 | 0.01595 | -0.1051 | 19.6677
-1 | 0.3749 | 0.0161 | -0.1041 | 23.2857
-0.5 | 0.4395 | 0.01598 | -0.1029 | 27.5031
0 | 0.4906 | 0.01672 | -0.1009 | 29.3421
0.5 | 0.5527 | 0.01668 | -0.0992 | 33.1355
1 | 0.5918 | 0.01763 | -0.0948 | 33.5678
1.5 | 0.6466 | 0.01756 | -0.0913 | 36.8223
2 | 0.7276 | 0.01879 | -0.0965 | 38.7227
2.5 | 0.7943 | 0.01902 | -0.0969 | 41.7613
3.5 | 0.906 | 0.02072 | -0.0951 | 43.7259
4 | 0.9314 | 0.02285 | -0.091 | 40.7615
4.5 | 0.9949 | 0.02325 | -0.0903 | 42.7914
5 | 0.9481 | 0.02857 | -0.0802 | 33.1852
5.5 | 0.9776 | 0.03083 | -0.0773 | 31.7094
6 | 1.1372 | 0.02571 | -0.0822 | 44.2318
6.5 | 1.0664 | 0.03336 | -0.0729 | 31.9664
7 | 1.1636 | 0.03096 | -0.0726 | 37.584
7.5 | 1.2012 | 0.03233 | -0.0695 | 37.1543
8 | 1.2585 | 0.0324 | -0.0671 | 38.8426
8.5 | 1.2657 | 0.03605 | -0.0631 | 35.1096
9 | 1.3246 | 0.03582 | -0.0603 | 36.9793
9.5 | 1.3512 | 0.03829 | -0.0569 | 35.2886
10 | 1.3681 | 0.04177 | -0.0534 | 32.7532
10.5 | 1.3669 | 0.04698 | -0.0502 | 29.0954
11 | 1.3495 | 0.05411 | -0.0479 | 24.9399
11.5 | 1.3262 | 0.06247 | -0.0467 | 21.2294
12 | 1.3051 | 0.07131 | -0.0465 | 18.3018
12.5 | 1.2907 | 0.08002 | -0.0469 | 16.1297
13 | 1.2834 | 0.08835 | -0.0476 | 14.5263
13.5 | 1.2838 | 0.09616 | -0.0484 | 13.3507
14 | 1.2862 | 0.10398 | -0.0494 | 12.3697
14.5 | 1.2881 | 0.11215 | -0.051 | 11.4855
15 | 1.2877 | 0.12103 | -0.0536 | 10.6395

## 25. Re 500k Mach 0.00 (1)
BIGFOIL.COM POLAR EXPORT
GA 35-615
GA 35-615 |  |  |  | Cl Max: | 1.71 | at alpha= | 13.5 | deg
JavaFoil+Calcfoil stall+Eppler ext transition |  |  |  | L/D Max: | 115.61 | at alpha= | 5 | deg
Re: | 500000 |  |  | Cd Min: | 0.00763 | at alpha= | 2 | deg
Mach: | 0 |  |  | Cl=0 at alpha= | -4.0833 | deg
|  |  |  | @ Cl=0.1, Cd= | 0.0098215
|  |  |  | @ Cl=0.4, Cd= | 0.0077587
|  |  |  | @ Cl=0.6, Cd= | 0.0078721
alpha (deg) | Cl | Cd | Cm | Cl/Cd
-19 | -0.468 | 0.18034 | -0.025 | -2.597
-18.5 | -0.48 | 0.17347 | -0.025 | -2.769
-18 | -0.492 | 0.16279 | -0.025 | -3.021
-17.5 | -0.503 | 0.15555 | -0.025 | -3.232
-17 | -0.513 | 0.1504 | -0.025 | -3.411
-16.5 | -0.522 | 0.14025 | -0.025 | -3.725
-16 | -0.531 | 0.13494 | -0.025 | -3.932
-15.5 | -0.537 | 0.12516 | -0.025 | -4.294
-15 | -0.543 | 0.1201 | -0.026 | -4.52
-14.5 | -0.546 | 0.11233 | -0.026 | -4.863
-14 | -0.548 | 0.10575 | -0.027 | -5.182
-13.5 | -0.547 | 0.10149 | -0.027 | -5.391
-13 | -0.544 | 0.09465 | -0.027 | -5.744
-12.5 | -0.537 | 0.08938 | -0.026 | -6.011
-12 | -0.528 | 0.08421 | -0.027 | -6.275
-11.5 | -0.516 | 0.07855 | -0.026 | -6.571
-11 | -0.501 | 0.07593 | -0.026 | -6.595
-10.5 | -0.482 | 0.071 | -0.028 | -6.796
-10 | -0.46 | 0.06738 | -0.026 | -6.828
-9.5 | -0.435 | 0.06357 | -0.026 | -6.842
-9 | -0.407 | 0.05935 | -0.028 | -6.853
-8.5 | -0.376 | 0.05562 | -0.033 | -6.76
-8 | -0.342 | 0.0522 | -0.034 | -6.549
-7.5 | -0.305 | 0.04912 | -0.034 | -6.201
-7 | -0.266 | 0.0456 | -0.037 | -5.822
-6.5 | -0.275 | 0.01109 | -0.076 | -24.803
-6 | -0.221 | 0.01067 | -0.077 | -20.754
-5.5 | -0.166 | 0.01032 | -0.078 | -16.069
-5 | -0.109 | 0.01047 | -0.079 | -10.368
-4.5 | -0.05 | 0.00977 | -0.08 | -5.107
-4 | 0.01 | 0.01007 | -0.08 | 0.969
-3.5 | 0.07 | 0.00991 | -0.081 | 7.083
-3 | 0.131 | 0.00973 | -0.082 | 13.48
-2.5 | 0.192 | 0.00978 | -0.083 | 19.666
-2 | 0.254 | 0.00973 | -0.084 | 26.081
-1.5 | 0.316 | 0.00805 | -0.084 | 39.24
-1 | 0.377 | 0.00777 | -0.085 | 48.502
-0.5 | 0.438 | 0.00774 | -0.086 | 56.64
0 | 0.503 | 0.00776 | -0.087 | 64.884
0.5 | 0.565 | 0.00781 | -0.088 | 72.405
1 | 0.627 | 0.00792 | -0.088 | 79.135
1.5 | 0.689 | 0.00805 | -0.089 | 85.559
2 | 0.75 | 0.00763 | -0.09 | 98.337
2.5 | 0.812 | 0.00828 | -0.091 | 98.034
3 | 0.873 | 0.0085 | -0.092 | 102.776
3.5 | 0.935 | 0.00871 | -0.092 | 107.326
4 | 0.991 | 0.00897 | -0.093 | 110.465
4.5 | 1.051 | 0.00925 | -0.094 | 113.683
5 | 1.112 | 0.00962 | -0.095 | 115.61
5.5 | 1.149 | 0.01019 | -0.094 | 112.816
6 | 1.203 | 0.0106 | -0.094 | 113.577
6.5 | 1.257 | 0.01093 | -0.095 | 115.025
7 | 1.309 | 0.0115 | -0.095 | 113.82
7.5 | 1.359 | 0.01215 | -0.096 | 111.789
8 | 1.406 | 0.01285 | -0.096 | 109.423
8.5 | 1.452 | 0.01345 | -0.097 | 107.909
9 | 1.494 | 0.01432 | -0.097 | 104.354
9.5 | 1.515 | 0.02565 | -0.096 | 59.051
10 | 1.553 | 0.02716 | -0.097 | 57.162
10.5 | 1.588 | 0.02883 | -0.098 | 55.063
11 | 1.618 | 0.03138 | -0.098 | 51.569
11.5 | 1.646 | 0.03318 | -0.099 | 49.614
12 | 1.671 | 0.03515 | -0.099 | 47.531
12.5 | 1.691 | 0.03718 | -0.1 | 45.491
13 | 1.706 | 0.03958 | -0.1 | 43.112
13.5 | 1.71 | 0.04184 | -0.1 | 40.872
14 | 1.708 | 0.04454 | -0.101 | 38.341
14.5 | 1.7 | 0.04728 | -0.101 | 35.958
15 | 1.687 | 0.05056 | -0.102 | 33.357
15.5 | 1.667 | 0.05387 | -0.102 | 30.949
16 | 1.643 | 0.05718 | -0.102 | 28.734
16.5 | 1.613 | 0.06147 | -0.102 | 26.235
17 | 1.569 | 0.06852 | -0.101 | 22.906
17.5 | 1.359 | 0.14498 | -0.055 | 9.375
18 | 1.334 | 0.15149 | -0.061 | 8.807
18.5 | 1.295 | 0.16143 | -0.053 | 8.021

## 26. Re 500k Mach 0.00 (2)
BIGFOIL.COM POLAR EXPORT
GA 35-615
GA 35-615 |  |  |  | Cl Max: | 1.4475 | at alpha= | 9.5 | deg
XFOIL ncrit=9 |  |  |  | L/D Max: | 123.358 | at alpha= | 8 | deg
Re: | 500000 |  |  | Cd Min: | 0.22812 | at alpha= | -20 | deg
Mach: | 0 |  |  | Cl=0 at alpha= | -4.0423 | deg
|  |  |  | @ Cl=0.1, Cd= | 0.011206
|  |  |  | @ Cl=0.4, Cd= | 0.0087768
|  |  |  | @ Cl=0.6, Cd= | 0.0086777
alpha (deg) | Cl | Cd | Cm | Cl/Cd
-20 | -0.5193 | 0.22812 | 0.0163 | -2.2764
-19.5 | -0.5066 | 0.22117 | 0.0103 | -2.2905
-19 | -0.4853 | 0.21459 | 0.0073 | -2.2615
-18.5 | -0.4659 | 0.20886 | 0.0038 | -2.2307
-18 | -0.447 | 0.2029 | -0.0001 | -2.2031
-17.5 | -0.4287 | 0.19661 | -0.0041 | -2.1805
-17 | -0.4122 | 0.18935 | -0.0087 | -2.1769
-16.5 | -0.4031 | 0.18118 | -0.0158 | -2.2249
-16 | -0.3645 | 0.17399 | -0.0213 | -2.0949
-15.5 | -0.3495 | 0.16831 | -0.0236 | -2.0765
-15 | -0.3344 | 0.16204 | -0.0266 | -2.0637
-14.5 | -0.3288 | 0.15387 | -0.0319 | -2.1369
-14 | -0.3204 | 0.14557 | -0.0361 | -2.201
-13.5 | -0.2992 | 0.13983 | -0.0379 | -2.1397
-13 | -0.2824 | 0.13375 | -0.0406 | -2.1114
-12.5 | -0.2684 | 0.12728 | -0.0438 | -2.1087
-12 | -0.2581 | 0.12002 | -0.0474 | -2.1505
-11.5 | -0.2694 | 0.10765 | -0.0548 | -2.5026
-11 | -0.2496 | 0.10304 | -0.056 | -2.4224
-10.5 | -0.2372 | 0.09701 | -0.0588 | -2.4451
-10 | -0.2328 | 0.08935 | -0.0627 | -2.6055
-9 | -0.4092 | 0.04297 | -0.0901 | -9.5229
-8.5 | -0.4186 | 0.03401 | -0.0894 | -12.3081
-8 | -0.4046 | 0.02574 | -0.0879 | -15.7187
-7.5 | -0.3655 | 0.02115 | -0.0869 | -17.2813
-7 | -0.3179 | 0.01842 | -0.0863 | -17.2584
-6.5 | -0.2656 | 0.01711 | -0.0863 | -15.5231
-6 | -0.2127 | 0.0158 | -0.086 | -13.462
-5.5 | -0.1589 | 0.01485 | -0.0862 | -10.7003
-5 | -0.1052 | 0.01378 | -0.0862 | -7.6343
-4.5 | -0.0509 | 0.01296 | -0.0862 | -3.9275
-4 | 0.0047 | 0.01226 | -0.0865 | 0.38336
-3.5 | 0.0609 | 0.01169 | -0.0868 | 5.2096
-2.5 | 0.1731 | 0.0103 | -0.0877 | 16.8058
-2 | 0.2273 | 0.00921 | -0.0884 | 24.6797
-1.5 | 0.2847 | 0.00913 | -0.0888 | 31.1829
-1 | 0.342 | 0.00898 | -0.0892 | 38.0846
-0.5 | 0.3984 | 0.00878 | -0.0894 | 45.3759
0 | 0.454 | 0.00867 | -0.0893 | 52.3645
0.5 | 0.5086 | 0.00862 | -0.089 | 59.0023
1 | 0.5625 | 0.00862 | -0.0884 | 65.2552
1.5 | 0.6145 | 0.0087 | -0.0873 | 70.6322
2 | 0.6643 | 0.00871 | -0.0859 | 76.2687
2.5 | 0.7266 | 0.00871 | -0.0872 | 83.4214
3 | 0.7979 | 0.00889 | -0.0908 | 89.7525
3.5 | 0.854 | 0.00903 | -0.0914 | 94.5736
4 | 0.9113 | 0.0092 | -0.0921 | 99.0543
4.5 | 0.9675 | 0.0094 | -0.0926 | 102.9255
5 | 1.0242 | 0.00955 | -0.0932 | 107.2461
5.5 | 1.0797 | 0.00976 | -0.0936 | 110.625
6 | 1.1353 | 0.00994 | -0.0939 | 114.2153
6.5 | 1.1889 | 0.01005 | -0.0939 | 118.2985
7 | 1.2418 | 0.01024 | -0.0939 | 121.2695
7.5 | 1.2917 | 0.01048 | -0.0933 | 123.2538
8 | 1.3409 | 0.01087 | -0.0927 | 123.3579
8.5 | 1.386 | 0.01143 | -0.0915 | 121.2598
9 | 1.4249 | 0.01221 | -0.0895 | 116.6994
9.5 | 1.4475 | 0.01348 | -0.0849 | 107.3813
10 | 1.4398 | 0.01573 | -0.0765 | 91.5321
10.5 | 1.4253 | 0.01939 | -0.0696 | 73.507
11 | 1.4102 | 0.0239 | -0.0641 | 59.0042
11.5 | 1.3973 | 0.02875 | -0.0598 | 48.6017
12 | 1.3895 | 0.03358 | -0.0564 | 41.3788
12.5 | 1.3855 | 0.03848 | -0.0539 | 36.0057
13 | 1.3847 | 0.04345 | -0.0521 | 31.8688
13.5 | 1.3892 | 0.0482 | -0.0508 | 28.8216
14 | 1.3951 | 0.05306 | -0.0499 | 26.2929
14.5 | 1.3993 | 0.05831 | -0.0494 | 23.9976

## 27. Re 500k Mach 0.10 (1)
BIGFOIL.COM POLAR EXPORT
GA 35-615
GA 35-615 |  |  |  | Cl Max: | 1.704 | at alpha= | 13.5 | deg
JavaFoil+Calcfoil stall+Eppler ext transition |  |  |  | L/D Max: | 115.481 | at alpha= | 5 | deg
Re: | 500000 |  |  | Cd Min: | 0.00767 | at alpha= | 2 | deg
Mach: | 0.1 |  |  | Cl=0 at alpha= | -4.0833 | deg
|  |  |  | @ Cl=0.1, Cd= | 0.0097877
|  |  |  | @ Cl=0.4, Cd= | 0.0077762
|  |  |  | @ Cl=0.6, Cd= | 0.0078871
alpha (deg) | Cl | Cd | Cm | Cl/Cd
-18.5 | -0.434 | 0.17259 | -0.025 | -2.514
-18 | -0.448 | 0.16351 | -0.025 | -2.739
-17.5 | -0.461 | 0.15975 | -0.025 | -2.889
-17 | -0.474 | 0.15427 | -0.025 | -3.075
-16.5 | -0.486 | 0.1441 | -0.025 | -3.375
-16 | -0.498 | 0.13836 | -0.026 | -3.596
-15.5 | -0.507 | 0.12938 | -0.026 | -3.921
-15 | -0.516 | 0.12024 | -0.026 | -4.288
-14.5 | -0.522 | 0.11403 | -0.026 | -4.577
-14 | -0.526 | 0.10671 | -0.025 | -4.93
-13.5 | -0.528 | 0.10176 | -0.027 | -5.193
-13 | -0.528 | 0.09582 | -0.027 | -5.507
-12.5 | -0.524 | 0.09059 | -0.027 | -5.786
-12 | -0.517 | 0.08494 | -0.027 | -6.092
-11.5 | -0.507 | 0.07985 | -0.027 | -6.356
-11 | -0.494 | 0.07617 | -0.027 | -6.485
-10.5 | -0.477 | 0.07068 | -0.027 | -6.75
-10 | -0.456 | 0.0678 | -0.026 | -6.732
-9.5 | -0.433 | 0.06399 | -0.027 | -6.759
-9 | -0.406 | 0.05948 | -0.031 | -6.821
-8.5 | -0.375 | 0.05602 | -0.033 | -6.698
-8 | -0.342 | 0.05222 | -0.035 | -6.545
-7.5 | -0.305 | 0.04927 | -0.033 | -6.183
-7 | -0.266 | 0.04601 | -0.037 | -5.781
-6.5 | -0.276 | 0.01114 | -0.077 | -24.751
-6 | -0.222 | 0.01073 | -0.078 | -20.697
-5.5 | -0.166 | 0.01038 | -0.078 | -16.033
-5 | -0.109 | 0.01056 | -0.079 | -10.317
-4.5 | -0.05 | 0.01001 | -0.08 | -5.006
-4 | 0.01 | 0.01003 | -0.081 | 0.978
-3.5 | 0.071 | 0.00984 | -0.082 | 7.165
-3 | 0.132 | 0.00973 | -0.082 | 13.532
-2.5 | 0.193 | 0.00958 | -0.083 | 20.166
-2 | 0.255 | 0.00977 | -0.084 | 26.095
-1.5 | 0.317 | 0.00808 | -0.085 | 39.29
-1 | 0.379 | 0.00779 | -0.086 | 48.615
-0.5 | 0.44 | 0.00775 | -0.086 | 56.801
0 | 0.506 | 0.00776 | -0.087 | 65.249
0.5 | 0.568 | 0.00782 | -0.088 | 72.623
1 | 0.63 | 0.00795 | -0.089 | 79.265
1.5 | 0.692 | 0.00807 | -0.09 | 85.702
2 | 0.754 | 0.00767 | -0.09 | 98.277
2.5 | 0.816 | 0.00832 | -0.091 | 98.028
3 | 0.878 | 0.00854 | -0.092 | 102.803
3.5 | 0.94 | 0.00877 | -0.093 | 107.133
4 | 0.996 | 0.009 | -0.094 | 110.662
4.5 | 1.057 | 0.00932 | -0.095 | 113.352
5 | 1.117 | 0.00968 | -0.095 | 115.481
5.5 | 1.153 | 0.01031 | -0.094 | 111.922
6 | 1.208 | 0.0107 | -0.095 | 112.933
6.5 | 1.262 | 0.01104 | -0.095 | 114.276
7 | 1.314 | 0.01162 | -0.096 | 113.134
7.5 | 1.364 | 0.01229 | -0.096 | 110.998
8 | 1.411 | 0.01299 | -0.097 | 108.648
8.5 | 1.457 | 0.01363 | -0.097 | 106.91
9 | 1.499 | 0.01451 | -0.098 | 103.29
9.5 | 1.52 | 0.02599 | -0.097 | 58.461
10 | 1.557 | 0.02755 | -0.097 | 56.507
10.5 | 1.591 | 0.02923 | -0.098 | 54.445
11 | 1.621 | 0.0318 | -0.098 | 50.961
11.5 | 1.648 | 0.03371 | -0.099 | 48.883
12 | 1.671 | 0.03567 | -0.099 | 46.845
12.5 | 1.69 | 0.03799 | -0.1 | 44.492
13 | 1.703 | 0.04029 | -0.1 | 42.268
13.5 | 1.704 | 0.04269 | -0.101 | 39.913
14 | 1.699 | 0.04529 | -0.101 | 37.509
14.5 | 1.687 | 0.04825 | -0.102 | 34.968
15 | 1.669 | 0.05166 | -0.102 | 32.316
15.5 | 1.646 | 0.05494 | -0.102 | 29.95
16 | 1.615 | 0.05875 | -0.102 | 27.494
16.5 | 1.578 | 0.06392 | -0.102 | 24.683
17 | 1.518 | 0.07569 | -0.1 | 20.059
17.5 | 1.323 | 0.14711 | -0.054 | 8.993
18 | 1.284 | 0.15566 | -0.048 | 8.252
18.5 | 1.25 | 0.16482 | -0.055 | 7.586

## 28. Re 500k Mach 0.10 (2)
BIGFOIL.COM POLAR EXPORT
GA 35-615
GA 35-615 |  |  |  | Cl Max: | 1.4477 | at alpha= | 9.5 | deg
XFOIL ncrit=9 |  |  |  | L/D Max: | 122.933 | at alpha= | 7.5 | deg
Re: | 500000 |  |  | Cd Min: | 0.22875 | at alpha= | -20 | deg
Mach: | 0.1 |  |  | Cl=0 at alpha= | -4.042 | deg
|  |  |  | @ Cl=0.1, Cd= | 0.011453
|  |  |  | @ Cl=0.4, Cd= | 0.0088232
|  |  |  | @ Cl=0.6, Cd= | 0.0087309
alpha (deg) | Cl | Cd | Cm | Cl/Cd
-20 | -0.5203 | 0.22875 | 0.0164 | -2.2745
-19 | -0.4856 | 0.21526 | 0.0075 | -2.2559
-18.5 | -0.4661 | 0.20948 | 0.0039 | -2.225
-18 | -0.4471 | 0.20347 | 0 | -2.1974
-17.5 | -0.4285 | 0.19714 | -0.0041 | -2.1736
-17 | -0.4121 | 0.18977 | -0.0088 | -2.1716
-16.5 | -0.3955 | 0.18107 | -0.0172 | -2.1842
-16 | -0.3647 | 0.17468 | -0.0209 | -2.0878
-15.5 | -0.3492 | 0.16892 | -0.0234 | -2.0673
-14.5 | -0.3285 | 0.1544 | -0.0319 | -2.1276
-14 | -0.3182 | 0.14628 | -0.0359 | -2.1753
-13.5 | -0.2969 | 0.14047 | -0.0378 | -2.1136
-13 | -0.2803 | 0.13437 | -0.0406 | -2.086
-12.5 | -0.2661 | 0.12782 | -0.0438 | -2.0818
-12 | -0.2559 | 0.12053 | -0.0475 | -2.1231
-11.5 | -0.2654 | 0.10854 | -0.0547 | -2.4452
-11 | -0.2455 | 0.10389 | -0.0559 | -2.3631
-10.5 | -0.2329 | 0.09778 | -0.0587 | -2.3819
-10 | -0.2281 | 0.09015 | -0.0627 | -2.5302
-9 | -0.3953 | 0.0444 | -0.0908 | -8.9032
-8.5 | -0.3611 | 0.0443 | -0.0905 | -8.1512
-8 | -0.3558 | 0.03834 | -0.0908 | -9.2801
-7.5 | -0.3209 | 0.03647 | -0.0909 | -8.799
-7 | -0.3188 | 0.01899 | -0.0872 | -16.7878
-6.5 | -0.267 | 0.0174 | -0.0871 | -15.3448
-6 | -0.2135 | 0.01616 | -0.0868 | -13.2116
-5.5 | -0.1599 | 0.01498 | -0.0868 | -10.6742
-5 | -0.1058 | 0.01388 | -0.0868 | -7.6225
-4.5 | -0.0512 | 0.01305 | -0.0868 | -3.9234
-4 | 0.0047 | 0.01233 | -0.0871 | 0.38118
-3.5 | 0.0613 | 0.01176 | -0.0873 | 5.2126
-3 | 0.1181 | 0.01131 | -0.0877 | 10.4421
-2.5 | 0.1744 | 0.01042 | -0.0882 | 16.737
-2 | 0.2287 | 0.00926 | -0.0889 | 24.6976
-1.5 | 0.2864 | 0.00918 | -0.0893 | 31.1983
-1 | 0.3441 | 0.00902 | -0.0897 | 38.1486
-0.5 | 0.4009 | 0.00882 | -0.0899 | 45.4535
0 | 0.4569 | 0.00875 | -0.0898 | 52.2171
0.5 | 0.5118 | 0.00865 | -0.0895 | 59.1676
1 | 0.5662 | 0.00866 | -0.0889 | 65.3811
1.5 | 0.6186 | 0.00877 | -0.0879 | 70.5359
2 | 0.6687 | 0.00876 | -0.0864 | 76.3356
2.5 | 0.7302 | 0.00876 | -0.0875 | 83.3562
3 | 0.8025 | 0.00893 | -0.0913 | 89.8656
3.5 | 0.8592 | 0.00908 | -0.0919 | 94.6256
4 | 0.917 | 0.00928 | -0.0925 | 98.8147
4.5 | 0.9734 | 0.00945 | -0.093 | 103.0053
5 | 1.0306 | 0.00963 | -0.0936 | 107.0197
5.5 | 1.0863 | 0.00982 | -0.0939 | 110.6212
6 | 1.142 | 0.01 | -0.0942 | 114.2
6.5 | 1.1964 | 0.01014 | -0.0942 | 117.9882
7 | 1.2494 | 0.01033 | -0.0941 | 120.9487
7.5 | 1.2994 | 0.01057 | -0.0934 | 122.9328
8 | 1.3483 | 0.01099 | -0.0927 | 122.6843
8.5 | 1.3933 | 0.01156 | -0.0914 | 120.5277
9 | 1.4306 | 0.0124 | -0.0889 | 115.371
9.5 | 1.4477 | 0.01375 | -0.0834 | 105.2873
10.5 | 1.4229 | 0.02018 | -0.0685 | 70.5104
11 | 1.4072 | 0.02486 | -0.0632 | 56.605
11.5 | 1.394 | 0.02984 | -0.0589 | 46.7158
12 | 1.3849 | 0.03487 | -0.0556 | 39.7161
12.5 | 1.3816 | 0.03984 | -0.0533 | 34.6787
13 | 1.3815 | 0.04487 | -0.0515 | 30.7889
13.5 | 1.3855 | 0.04979 | -0.0504 | 27.8269
14 | 1.3913 | 0.05477 | -0.0496 | 25.4026
14.5 | 1.3957 | 0.06012 | -0.0491 | 23.2152

## 29. Re 500k Mach 0.25 (1)
BIGFOIL.COM POLAR EXPORT
GA 35-615
GA 35-615 |  |  |  | Cl Max: | 1.669 | at alpha= | 12.5 | deg
JavaFoil+Calcfoil stall+Eppler ext transition |  |  |  | L/D Max: | 110.268 | at alpha= | 6.5 | deg
Re: | 500000 |  |  | Cd Min: | 0.00787 | at alpha= | -0.5 | deg
Mach: | 0.25 |  |  | Cl=0 at alpha= | -4.082 | deg
|  |  |  | @ Cl=0.1, Cd= | 0.0099411
|  |  |  | @ Cl=0.4, Cd= | 0.0081764
|  |  |  | @ Cl=0.6, Cd= | 0.0079779
alpha (deg) | Cl | Cd | Cm | Cl/Cd
-16 | -0.153 | 0.15001 | -0.027 | -1.017
-15.5 | -0.211 | 0.14315 | -0.027 | -1.477
-15 | -0.257 | 0.13382 | -0.027 | -1.918
-14.5 | -0.296 | 0.12531 | -0.028 | -2.36
-14 | -0.33 | 0.11862 | -0.028 | -2.78
-13.5 | -0.36 | 0.1105 | -0.028 | -3.254
-13 | -0.385 | 0.10461 | -0.028 | -3.676
-12.5 | -0.405 | 0.09807 | -0.028 | -4.128
-12 | -0.42 | 0.09107 | -0.027 | -4.609
-11.5 | -0.429 | 0.08396 | -0.027 | -5.113
-11 | -0.433 | 0.07895 | -0.027 | -5.486
-10.5 | -0.431 | 0.07459 | -0.028 | -5.781
-10 | -0.423 | 0.07018 | -0.028 | -6.03
-9.5 | -0.41 | 0.06483 | -0.028 | -6.317
-9 | -0.39 | 0.06098 | -0.028 | -6.404
-8.5 | -0.366 | 0.05763 | -0.029 | -6.354
-8 | -0.337 | 0.05375 | -0.029 | -6.268
-7.5 | -0.303 | 0.05023 | -0.028 | -6.042
-7 | -0.267 | 0.04618 | -0.038 | -5.792
-6.5 | -0.278 | 0.01147 | -0.078 | -24.207
-6 | -0.226 | 0.01096 | -0.08 | -20.589
-5.5 | -0.17 | 0.01062 | -0.08 | -15.98
-5 | -0.111 | 0.0104 | -0.081 | -10.712
-4.5 | -0.051 | 0.01028 | -0.082 | -4.989
-4 | 0.01 | 0.01005 | -0.083 | 1.001
-3.5 | 0.072 | 0.00999 | -0.084 | 7.24
-3 | 0.135 | 0.00988 | -0.085 | 13.682
-2.5 | 0.199 | 0.00998 | -0.085 | 19.887
-2 | 0.262 | 0.00981 | -0.086 | 26.711
-1.5 | 0.326 | 0.00821 | -0.087 | 39.727
-1 | 0.389 | 0.00824 | -0.088 | 47.248
-0.5 | 0.453 | 0.00787 | -0.089 | 57.502
0 | 0.52 | 0.00789 | -0.09 | 65.866
0.5 | 0.584 | 0.00795 | -0.09 | 73.401
1 | 0.647 | 0.00806 | -0.091 | 80.347
1.5 | 0.711 | 0.00825 | -0.092 | 86.209
2 | 0.775 | 0.00838 | -0.093 | 92.446
2.5 | 0.838 | 0.00855 | -0.094 | 98.1
3 | 0.902 | 0.00879 | -0.095 | 102.643
3.5 | 0.966 | 0.00903 | -0.095 | 106.87
4 | 1.011 | 0.0094 | -0.095 | 107.528
4.5 | 1.063 | 0.0099 | -0.095 | 107.417
5 | 1.122 | 0.01034 | -0.096 | 108.507
5.5 | 1.18 | 0.01085 | -0.096 | 108.714
6 | 1.235 | 0.01129 | -0.097 | 109.469
6.5 | 1.29 | 0.0117 | -0.097 | 110.268
7 | 1.343 | 0.01235 | -0.098 | 108.698
7.5 | 1.392 | 0.0131 | -0.098 | 106.304
8 | 1.439 | 0.0139 | -0.099 | 103.592
8.5 | 1.484 | 0.01462 | -0.1 | 101.491
9 | 1.525 | 0.01559 | -0.1 | 97.822
9.5 | 1.544 | 0.02793 | -0.099 | 55.277
10 | 1.578 | 0.02971 | -0.1 | 53.117
10.5 | 1.607 | 0.03164 | -0.1 | 50.794
11 | 1.63 | 0.03455 | -0.101 | 47.176
11.5 | 1.649 | 0.03669 | -0.101 | 44.946
12 | 1.662 | 0.03913 | -0.102 | 42.48
12.5 | 1.669 | 0.04191 | -0.102 | 39.831
13 | 1.667 | 0.04459 | -0.103 | 37.381
13.5 | 1.646 | 0.04768 | -0.103 | 34.524
14 | 1.615 | 0.05115 | -0.103 | 31.572
14.5 | 1.573 | 0.05493 | -0.104 | 28.631
15 | 1.496 | 0.06454 | -0.101 | 23.177
15.5 | 1.277 | 0.12561 | -0.053 | 10.17
16 | 1.217 | 0.13174 | -0.044 | 9.235
16.5 | 1.152 | 0.14147 | -0.042 | 8.143
17 | 1.081 | 0.14978 | -0.041 | 7.216
17.5 | 1.005 | 0.16744 | -0.045 | 6.002

## 30. Re 500k Mach 0.25 (2)
BIGFOIL.COM POLAR EXPORT
GA 35-615
GA 35-615 |  |  |  | Cl Max: | 1.4482 | at alpha= | 9 | deg
XFOIL ncrit=9 |  |  |  | L/D Max: | 120.144 | at alpha= | 7.5 | deg
Re: | 500000 |  |  | Cd Min: | 0.23237 | at alpha= | -20 | deg
Mach: | 0.25 |  |  | Cl=0 at alpha= | -4.0506 | deg
|  |  |  | @ Cl=0.1, Cd= | 0.011848
|  |  |  | @ Cl=0.4, Cd= | 0.0091401
|  |  |  | @ Cl=0.6, Cd= | 0.0089698
alpha (deg) | Cl | Cd | Cm | Cl/Cd
-20 | -0.5264 | 0.23237 | 0.0173 | -2.2654
-19 | -0.4883 | 0.21894 | 0.0084 | -2.2303
-18.5 | -0.468 | 0.21291 | 0.0045 | -2.1981
-18 | -0.448 | 0.20661 | 0.0002 | -2.1683
-17.5 | -0.4282 | 0.20002 | -0.0041 | -2.1408
-17 | -0.4091 | 0.19204 | -0.011 | -2.1303
-16.5 | -0.3843 | 0.18371 | -0.018 | -2.0919
-16 | -0.3644 | 0.17817 | -0.0196 | -2.0452
-15 | -0.3304 | 0.16548 | -0.0261 | -1.9966
-14.5 | -0.3258 | 0.15726 | -0.0323 | -2.0717
-14 | -0.3064 | 0.14989 | -0.0349 | -2.0442
-13.5 | -0.2865 | 0.14381 | -0.0374 | -1.9922
-13 | -0.2695 | 0.13744 | -0.0406 | -1.9609
-12.5 | -0.2552 | 0.13063 | -0.044 | -1.9536
-12 | -0.2529 | 0.12165 | -0.05 | -2.0789
-11.5 | -0.2459 | 0.11298 | -0.054 | -2.1765
-11 | -0.225 | 0.10784 | -0.0557 | -2.0864
-10.5 | -0.2123 | 0.10137 | -0.0588 | -2.0943
-10 | -0.2072 | 0.09345 | -0.0631 | -2.2172
-9.5 | -0.2289 | 0.0793 | -0.0725 | -2.8865
-9 | -0.2207 | 0.07338 | -0.0748 | -3.0076
-8.5 | -0.3307 | 0.04477 | -0.0942 | -7.3866
-8 | -0.3522 | 0.03715 | -0.0944 | -9.4805
-7.5 | -0.3463 | 0.02963 | -0.0937 | -11.6875
-7 | -0.3185 | 0.02308 | -0.0924 | -13.7998
-6.5 | -0.273 | 0.01939 | -0.0915 | -14.0794
-6 | -0.2194 | 0.01758 | -0.0911 | -12.4801
-5.5 | -0.1648 | 0.01579 | -0.0906 | -10.437
-5 | -0.1083 | 0.01475 | -0.0903 | -7.3424
-4.5 | -0.0515 | 0.01377 | -0.0902 | -3.74
-4 | 0.0058 | 0.01292 | -0.0902 | 0.44892
-3.5 | 0.0635 | 0.01222 | -0.0903 | 5.1964
-3 | 0.1223 | 0.01162 | -0.0906 | 10.525
-2.5 | 0.1813 | 0.01098 | -0.091 | 16.5118
-2 | 0.2366 | 0.00956 | -0.0916 | 24.749
-1.5 | 0.2961 | 0.00935 | -0.0921 | 31.6684
-1 | 0.3558 | 0.00923 | -0.0925 | 38.5482
-0.5 | 0.4148 | 0.00911 | -0.0927 | 45.5324
0 | 0.4729 | 0.00898 | -0.0928 | 52.6615
0.5 | 0.5301 | 0.00888 | -0.0924 | 59.6959
1 | 0.5867 | 0.00896 | -0.092 | 65.4799
1.5 | 0.6409 | 0.009 | -0.091 | 71.2111
2 | 0.6929 | 0.00901 | -0.0894 | 76.9034
2.5 | 0.7516 | 0.0091 | -0.0893 | 82.5934
3 | 0.8284 | 0.00919 | -0.0936 | 90.1415
3.5 | 0.8878 | 0.00937 | -0.0942 | 94.7492
4 | 0.9466 | 0.0096 | -0.0948 | 98.6042
4.5 | 1.0061 | 0.00977 | -0.0953 | 102.9785
5 | 1.0643 | 0.01001 | -0.0956 | 106.3237
5.5 | 1.1232 | 0.01021 | -0.0959 | 110.0098
6 | 1.1798 | 0.01039 | -0.0958 | 113.5515
6.5 | 1.2356 | 0.01058 | -0.0955 | 116.7864
7 | 1.29 | 0.01082 | -0.095 | 119.2237
7.5 | 1.3396 | 0.01115 | -0.0937 | 120.1435
8 | 1.3874 | 0.01167 | -0.0921 | 118.886
8.5 | 1.4273 | 0.01244 | -0.0894 | 114.7347
9 | 1.4482 | 0.01361 | -0.0838 | 106.4071
9.5 | 1.4434 | 0.01598 | -0.0759 | 90.3254
10 | 1.4292 | 0.01986 | -0.0691 | 71.9637
10.5 | 1.4093 | 0.02487 | -0.0633 | 56.6667
11 | 1.3907 | 0.03033 | -0.0586 | 45.8523
11.5 | 1.3755 | 0.03601 | -0.055 | 38.1977
12 | 1.3656 | 0.0418 | -0.0525 | 32.6699
12.5 | 1.3625 | 0.04738 | -0.0507 | 28.7569
13 | 1.3617 | 0.05307 | -0.0494 | 25.6586
13.5 | 1.3637 | 0.05879 | -0.0487 | 23.1961
14 | 1.3697 | 0.06433 | -0.0483 | 21.2918

## 31. Re 500k Mach 0.50 (1)
BIGFOIL.COM POLAR EXPORT
GA 35-615
GA 35-615 |  |  |  | Cl Max: | 1.564 | at alpha= | 9 | deg
JavaFoil+Calcfoil stall+Eppler ext transition |  |  |  | L/D Max: | 95.812 | at alpha= | 4.5 | deg
Re: | 500000 |  |  | Cd Min: | 0.0088 | at alpha= | -1 | deg
Mach: | 0.5 |  |  | Cl=0 at alpha= | -4.0821 | deg
|  |  |  | @ Cl=0.1, Cd= | 0.010186
|  |  |  | @ Cl=0.4, Cd= | 0.0093866
|  |  |  | @ Cl=0.6, Cd= | 0.0091278
alpha (deg) | Cl | Cd | Cm | Cl/Cd
-20 | -0.886 | 0.23086 | -0.038 | -3.836
-19.5 | -0.859 | 0.22715 | -0.038 | -3.781
-19 | -0.832 | 0.21716 | -0.039 | -3.831
-18.5 | -0.807 | 0.21339 | -0.04 | -3.78
-18 | -0.777 | 0.20286 | -0.038 | -3.829
-17.5 | -0.748 | 0.19561 | -0.037 | -3.823
-17 | -0.72 | 0.18752 | -0.037 | -3.84
-16.5 | -0.693 | 0.18495 | -0.037 | -3.746
-16 | -0.666 | 0.18233 | -0.037 | -3.651
-15.5 | -0.638 | 0.17351 | -0.037 | -3.678
-15 | -0.611 | 0.16569 | -0.037 | -3.686
-14.5 | -0.583 | 0.1583 | -0.037 | -3.685
-14 | -0.556 | 0.15582 | -0.038 | -3.567
-13.5 | -0.528 | 0.14851 | -0.038 | -3.558
-13 | -0.501 | 0.13945 | -0.039 | -3.593
-12.5 | -0.472 | 0.13051 | -0.035 | -3.614
-12 | -0.444 | 0.12615 | -0.035 | -3.518
-11.5 | -0.416 | 0.12277 | -0.035 | -3.389
-11 | -0.388 | 0.1203 | -0.036 | -3.228
-10.5 | -0.361 | 0.11712 | -0.036 | -3.079
-10 | -0.333 | 0.11278 | -0.036 | -2.95
-9.5 | -0.305 | 0.10457 | -0.037 | -2.916
-9 | -0.277 | 0.08824 | -0.035 | -3.135
-8.5 | -0.249 | 0.09033 | -0.036 | -2.753
-8 | -0.221 | 0.0754 | -0.034 | -2.925
-7.5 | -0.193 | 0.05873 | -0.035 | -3.278
-7 | -0.164 | 0.05972 | -0.033 | -2.751
-6.5 | -0.136 | 0.04983 | -0.033 | -2.734
-6 | -0.171 | 0.04568 | -0.033 | -3.747
-5.5 | -0.141 | 0.04227 | -0.032 | -3.327
-5 | -0.096 | 0.03906 | -0.044 | -2.468
-4.5 | -0.056 | 0.01084 | -0.092 | -5.144
-4 | 0.011 | 0.01069 | -0.093 | 1.035
-3.5 | 0.08 | 0.01026 | -0.094 | 7.809
-3 | 0.15 | 0.01 | -0.095 | 15.049
-2.5 | 0.221 | 0.01033 | -0.095 | 21.435
-2 | 0.292 | 0.01022 | -0.096 | 28.617
-1.5 | 0.364 | 0.00999 | -0.097 | 36.467
-1 | 0.435 | 0.0088 | -0.098 | 49.432
-0.5 | 0.506 | 0.00883 | -0.098 | 57.315
0 | 0.573 | 0.00903 | -0.099 | 63.489
0.5 | 0.642 | 0.00928 | -0.099 | 69.137
1 | 0.709 | 0.00954 | -0.1 | 74.307
1.5 | 0.777 | 0.00983 | -0.101 | 79.104
2 | 0.845 | 0.01013 | -0.101 | 83.443
2.5 | 0.912 | 0.01057 | -0.102 | 86.281
3 | 0.979 | 0.01044 | -0.103 | 93.802
3.5 | 1.046 | 0.01095 | -0.103 | 95.472
4 | 1.102 | 0.01155 | -0.104 | 95.444
4.5 | 1.167 | 0.01218 | -0.104 | 95.812
5 | 1.23 | 0.01288 | -0.105 | 95.534
5.5 | 1.293 | 0.01366 | -0.106 | 94.656
6 | 1.353 | 0.01448 | -0.106 | 93.394
6.5 | 1.409 | 0.01537 | -0.107 | 91.705
7 | 1.463 | 0.01642 | -0.107 | 89.09
7.5 | 1.508 | 0.01747 | -0.108 | 86.323
8 | 1.545 | 0.01875 | -0.109 | 82.408
8.5 | 1.556 | 0.03404 | -0.108 | 45.706
9 | 1.564 | 0.03817 | -0.108 | 40.966
9.5 | 1.544 | 0.04145 | -0.109 | 37.251
10 | 1.466 | 0.04555 | -0.109 | 32.187
10.5 | 0.949 | 0.04945 | -0.11 | 19.186
11 | 0.846 | 0.10194 | -0.042 | 8.301
11.5 | 0.875 | 0.11854 | -0.048 | 7.38
12 | 0.902 | 0.13084 | -0.05 | 6.897
12.5 | 0.931 | 0.13894 | -0.054 | 6.699
13 | 0.958 | 0.14465 | -0.055 | 6.625
13.5 | 0.987 | 0.15794 | -0.058 | 6.247
14 | 1.017 | 0.17078 | -0.064 | 5.953

## 32. Re 500k Mach 0.50 (2)
BIGFOIL.COM POLAR EXPORT
GA 35-615
GA 35-615 |  |  |  | Cl Max: | 1.45 | at alpha= | 8.5 | deg
XFOIL ncrit=9 |  |  |  | L/D Max: | 101.216 | at alpha= | 6.5 | deg
Re: | 500000 |  |  | Cd Min: | 0.24401 | at alpha= | -19.5 | deg
Mach: | 0.5 |  |  | Cl=0 at alpha= | -4.072 | deg
|  |  |  | @ Cl=0.1, Cd= | 0.013711
|  |  |  | @ Cl=0.4, Cd= | 0.010312
|  |  |  | @ Cl=0.6, Cd= | 0.010199
alpha (deg) | Cl | Cd | Cm | Cl/Cd
-19.5 | -0.5338 | 0.24401 | 0.0166 | -2.1876
-18.5 | -0.4783 | 0.2289 | 0.0043 | -2.0896
-18 | -0.4522 | 0.22105 | -0.0013 | -2.0457
-17.5 | -0.4341 | 0.2137 | -0.0059 | -2.0314
-17 | -0.413 | 0.206 | -0.0101 | -2.0049
-16.5 | -0.3887 | 0.19899 | -0.0135 | -1.9534
-16 | -0.3656 | 0.19196 | -0.0176 | -1.9046
-15.5 | -0.3433 | 0.18467 | -0.0219 | -1.859
-15 | -0.3262 | 0.17675 | -0.0278 | -1.8455
-14.5 | -0.3031 | 0.16911 | -0.0313 | -1.7923
-14 | -0.2789 | 0.16222 | -0.0348 | -1.7193
-13.5 | -0.2575 | 0.1552 | -0.0387 | -1.6591
-13 | -0.2372 | 0.14782 | -0.043 | -1.6047
-12.5 | -0.2311 | 0.13961 | -0.0498 | -1.6553
-12 | -0.2067 | 0.13203 | -0.0527 | -1.5656
-11.5 | -0.1826 | 0.12553 | -0.0552 | -1.4546
-11 | -0.1646 | 0.11861 | -0.0588 | -1.3877
-10.5 | -0.1622 | 0.10973 | -0.066 | -1.4782
-10 | -0.1465 | 0.1022 | -0.0693 | -1.4335
-9.5 | -0.1218 | 0.09695 | -0.0706 | -1.2563
-9 | -0.1166 | 0.08867 | -0.0766 | -1.315
-8.5 | -0.1156 | 0.07948 | -0.0833 | -1.4545
-8 | -0.1051 | 0.07274 | -0.0854 | -1.4449
-7.5 | -0.114 | 0.06181 | -0.0907 | -1.8444
-7 | -0.1191 | 0.05285 | -0.0971 | -2.2535
-6.5 | -0.1488 | 0.04196 | -0.1066 | -3.5462
-6 | -0.1625 | 0.0338 | -0.1092 | -4.8077
-5.5 | -0.1497 | 0.02635 | -0.1091 | -5.6812
-5 | -0.1119 | 0.02035 | -0.1077 | -5.4988
-4.5 | -0.0535 | 0.01759 | -0.1065 | -3.0415
-4 | 0.009 | 0.01536 | -0.1052 | 0.58594
-3.5 | 0.074 | 0.01407 | -0.1043 | 5.2594
-3 | 0.1399 | 0.01316 | -0.1038 | 10.6307
-2.5 | 0.2071 | 0.01244 | -0.1037 | 16.6479
-2 | 0.275 | 0.01181 | -0.1037 | 23.2854
-1.5 | 0.338 | 0.01043 | -0.1044 | 32.4065
-1 | 0.4063 | 0.0103 | -0.1046 | 39.4466
-0.5 | 0.4749 | 0.0103 | -0.1048 | 46.1068
0 | 0.5411 | 0.01026 | -0.1049 | 52.7388
0.5 | 0.6082 | 0.01019 | -0.1049 | 59.686
1 | 0.6733 | 0.01028 | -0.1045 | 65.4961
1.5 | 0.7359 | 0.01038 | -0.1035 | 70.896
2 | 0.7982 | 0.0105 | -0.1021 | 76.019
2.5 | 0.8528 | 0.01068 | -0.0994 | 79.8502
3 | 0.9312 | 0.01078 | -0.1014 | 86.3822
3.5 | 1.0037 | 0.01118 | -0.1028 | 89.7764
4 | 1.0724 | 0.01144 | -0.103 | 93.7413
4.5 | 1.1361 | 0.01189 | -0.1024 | 95.5509
5 | 1.2049 | 0.01216 | -0.1021 | 99.0872
5.5 | 1.2639 | 0.01266 | -0.1004 | 99.8341
6 | 1.3221 | 0.0131 | -0.0983 | 100.9237
6.5 | 1.3735 | 0.01357 | -0.0949 | 101.2159
7 | 1.4091 | 0.01432 | -0.0892 | 98.4008
7.5 | 1.4282 | 0.01578 | -0.0823 | 90.507
8 | 1.4432 | 0.01815 | -0.0763 | 79.5152
8.5 | 1.45 | 0.0215 | -0.0707 | 67.4419
9 | 1.4431 | 0.026 | -0.0651 | 55.5038
9.5 | 1.4198 | 0.03192 | -0.0596 | 44.4799
10 | 1.3929 | 0.03882 | -0.0552 | 35.881
10.5 | 1.3684 | 0.04625 | -0.0522 | 29.587
11 | 1.3468 | 0.05406 | -0.0502 | 24.9131
11.5 | 1.3313 | 0.06191 | -0.0492 | 21.5038
12 | 1.3213 | 0.06977 | -0.0488 | 18.9379
12.5 | 1.3167 | 0.07754 | -0.0489 | 16.9809
13 | 1.3153 | 0.08535 | -0.0495 | 15.4107
13.5 | 1.3144 | 0.09344 | -0.0506 | 14.0668

## 33. Re 750k Mach 0.00 (1)
BIGFOIL.COM POLAR EXPORT
GA 35-615
GA 35-615 |  |  |  | Cl Max: | 1.715 | at alpha= | 13.5 | deg
JavaFoil+Calcfoil stall+Eppler ext transition |  |  |  | L/D Max: | 137.75 | at alpha= | 6.5 | deg
Re: | 750000 |  |  | Cd Min: | 0.00674 | at alpha= | 2 | deg
Mach: | 0 |  |  | Cl=0 at alpha= | -4.0833 | deg
|  |  |  | @ Cl=0.1, Cd= | 0.0088864
|  |  |  | @ Cl=0.4, Cd= | 0.0069323
|  |  |  | @ Cl=0.6, Cd= | 0.0069795
alpha (deg) | Cl | Cd | Cm | Cl/Cd
-19 | -0.469 | 0.17222 | -0.026 | -2.723
-18.5 | -0.481 | 0.16721 | -0.027 | -2.877
-18 | -0.492 | 0.1554 | -0.027 | -3.169
-17.5 | -0.503 | 0.15022 | -0.027 | -3.351
-17 | -0.514 | 0.14208 | -0.027 | -3.615
-16.5 | -0.523 | 0.13774 | -0.027 | -3.798
-16 | -0.531 | 0.12809 | -0.027 | -4.147
-15.5 | -0.538 | 0.12181 | -0.028 | -4.418
-15 | -0.544 | 0.11487 | -0.028 | -4.732
-14.5 | -0.547 | 0.10739 | -0.029 | -5.095
-14 | -0.549 | 0.10138 | -0.03 | -5.415
-13.5 | -0.548 | 0.09576 | -0.03 | -5.724
-13 | -0.545 | 0.09071 | -0.03 | -6.006
-12.5 | -0.538 | 0.08744 | -0.029 | -6.153
-12 | -0.53 | 0.08134 | -0.031 | -6.511
-11.5 | -0.517 | 0.07719 | -0.031 | -6.703
-11 | -0.502 | 0.07329 | -0.031 | -6.85
-10.5 | -0.484 | 0.06838 | -0.033 | -7.075
-10 | -0.461 | 0.06483 | -0.03 | -7.11
-9.5 | -0.436 | 0.06102 | -0.031 | -7.14
-9 | -0.408 | 0.05649 | -0.034 | -7.226
-8.5 | -0.378 | 0.05256 | -0.037 | -7.183
-8 | -0.344 | 0.04836 | -0.041 | -7.121
-7.5 | -0.307 | 0.04601 | -0.042 | -6.672
-7 | -0.326 | 0.01067 | -0.076 | -30.605
-6.5 | -0.275 | 0.01019 | -0.076 | -27.012
-6 | -0.221 | 0.00987 | -0.077 | -22.436
-5.5 | -0.166 | 0.00948 | -0.078 | -17.49
-5 | -0.109 | 0.00956 | -0.079 | -11.348
-4.5 | -0.05 | 0.00901 | -0.08 | -5.54
-4 | 0.01 | 0.00918 | -0.08 | 1.064
-3.5 | 0.07 | 0.00897 | -0.081 | 7.82
-3 | 0.131 | 0.0088 | -0.082 | 14.901
-2.5 | 0.192 | 0.00884 | -0.083 | 21.763
-2 | 0.254 | 0.00879 | -0.084 | 28.861
-1.5 | 0.316 | 0.00714 | -0.084 | 44.229
-1 | 0.377 | 0.00697 | -0.085 | 54.049
-0.5 | 0.438 | 0.00687 | -0.086 | 63.832
0 | 0.503 | 0.00683 | -0.087 | 73.766
0.5 | 0.565 | 0.00694 | -0.088 | 81.487
1 | 0.627 | 0.00701 | -0.088 | 89.393
1.5 | 0.689 | 0.00711 | -0.089 | 96.863
2 | 0.75 | 0.00674 | -0.09 | 111.263
2.5 | 0.812 | 0.0073 | -0.091 | 111.261
3 | 0.873 | 0.0075 | -0.092 | 116.443
3.5 | 0.935 | 0.00769 | -0.092 | 121.527
4 | 0.991 | 0.00789 | -0.093 | 125.591
4.5 | 1.051 | 0.0082 | -0.094 | 128.157
5 | 1.112 | 0.00854 | -0.095 | 130.223
5.5 | 1.172 | 0.00886 | -0.096 | 132.207
6 | 1.231 | 0.00917 | -0.097 | 134.277
6.5 | 1.289 | 0.00935 | -0.097 | 137.75
7 | 1.345 | 0.00979 | -0.098 | 137.408
7.5 | 1.37 | 0.01063 | -0.097 | 128.894
8 | 1.417 | 0.01122 | -0.097 | 126.312
8.5 | 1.462 | 0.01175 | -0.098 | 124.401
9 | 1.504 | 0.01276 | -0.098 | 117.843
9.5 | 1.519 | 0.02363 | -0.097 | 64.311
10 | 1.557 | 0.02505 | -0.097 | 62.151
10.5 | 1.592 | 0.02657 | -0.098 | 59.904
11 | 1.622 | 0.02904 | -0.098 | 55.859
11.5 | 1.651 | 0.03073 | -0.099 | 53.71
12 | 1.675 | 0.03248 | -0.099 | 51.573
12.5 | 1.696 | 0.03441 | -0.1 | 49.294
13 | 1.711 | 0.03661 | -0.1 | 46.741
13.5 | 1.715 | 0.03872 | -0.101 | 44.297
14 | 1.713 | 0.04119 | -0.101 | 41.586
14.5 | 1.705 | 0.04364 | -0.102 | 39.081
15 | 1.692 | 0.04662 | -0.102 | 36.297
15.5 | 1.673 | 0.04958 | -0.102 | 33.752
16 | 1.65 | 0.05248 | -0.103 | 31.439
16.5 | 1.621 | 0.05607 | -0.103 | 28.919
17 | 1.588 | 0.05985 | -0.103 | 26.539
17.5 | 1.55 | 0.0648 | -0.103 | 23.927
18 | 1.509 | 0.07038 | -0.103 | 21.437
18.5 | 1.46 | 0.07793 | -0.102 | 18.737

## 34. Re 750k Mach 0.00 (2)
BIGFOIL.COM POLAR EXPORT
GA 35-615
GA 35-615 |  |  |  | Cl Max: | 1.4833 | at alpha= | 18.5 | deg
XFOIL ncrit=9 |  |  |  | L/D Max: | 143.272 | at alpha= | 7 | deg
Re: | 750000 |  |  | Cd Min: | 0.22782 | at alpha= | -20 | deg
Mach: | 0 |  |  | Cl=0 at alpha= | -4.0239 | deg
|  |  |  | @ Cl=0.1, Cd= | 0.009953
|  |  |  | @ Cl=0.4, Cd= | 0.0075844
|  |  |  | @ Cl=0.6, Cd= | 0.0072305
alpha (deg) | Cl | Cd | Cm | Cl/Cd
-20 | -0.5186 | 0.22782 | 0.0161 | -2.2764
-19.5 | -0.5019 | 0.22043 | 0.0113 | -2.2769
-19 | -0.4885 | 0.21327 | 0.006 | -2.2905
-18.5 | -0.4677 | 0.207 | 0.003 | -2.2594
-18 | -0.4481 | 0.20137 | -0.0005 | -2.2253
-17.5 | -0.4296 | 0.19533 | -0.0044 | -2.1994
-17 | -0.3981 | 0.18764 | -0.0127 | -2.1216
-16 | -0.3777 | 0.17196 | -0.0203 | -2.1964
-15.5 | -0.3581 | 0.16631 | -0.0229 | -2.1532
-14.5 | -0.3243 | 0.15411 | -0.0293 | -2.1043
-14 | -0.3159 | 0.14553 | -0.0342 | -2.1707
-13.5 | -0.3108 | 0.13641 | -0.0394 | -2.2784
-13 | -0.2984 | 0.12886 | -0.0426 | -2.3157
-12.5 | -0.2782 | 0.12386 | -0.0445 | -2.2461
-12 | -0.265 | 0.11727 | -0.0479 | -2.2597
-11.5 | -0.2536 | 0.11049 | -0.0512 | -2.2952
-11 | -0.4899 | 0.04758 | -0.0865 | -10.2963
-10.5 | -0.5536 | 0.0371 | -0.0911 | -14.9218
-10 | -0.5851 | 0.02868 | -0.0883 | -20.401
-9.5 | -0.564 | 0.02378 | -0.0867 | -23.7174
-9 | -0.5247 | 0.021 | -0.0859 | -24.9857
-8.5 | -0.4817 | 0.01849 | -0.0853 | -26.0519
-8 | -0.4315 | 0.0172 | -0.085 | -25.0872
-7.5 | -0.3808 | 0.01588 | -0.0847 | -23.9798
-7 | -0.3294 | 0.01443 | -0.0845 | -22.8274
-6.5 | -0.2754 | 0.01366 | -0.0846 | -20.1611
-6 | -0.2212 | 0.01281 | -0.0846 | -17.2678
-5.5 | -0.1655 | 0.01225 | -0.0848 | -13.5102
-5 | -0.1099 | 0.0117 | -0.0851 | -9.3932
-4.5 | -0.0539 | 0.01111 | -0.0854 | -4.8515
-4 | 0.0027 | 0.01057 | -0.0858 | 0.25544
-3.5 | 0.0596 | 0.01022 | -0.0862 | 5.8317
-3 | 0.1171 | 0.00984 | -0.0866 | 11.9004
-2.5 | 0.1743 | 0.00931 | -0.0871 | 18.7218
-2 | 0.2291 | 0.00821 | -0.0879 | 27.905
-1.5 | 0.2861 | 0.00782 | -0.0885 | 36.5857
-1 | 0.3443 | 0.0077 | -0.0891 | 44.7143
-0.5 | 0.4021 | 0.00758 | -0.0896 | 53.0475
0 | 0.4591 | 0.00745 | -0.09 | 61.6242
0.5 | 0.5157 | 0.00726 | -0.0902 | 71.0331
1 | 0.5718 | 0.0072 | -0.0902 | 79.4167
1.5 | 0.6272 | 0.00726 | -0.0901 | 86.3912
2 | 0.6821 | 0.00727 | -0.0899 | 93.8239
2.5 | 0.7348 | 0.00729 | -0.0891 | 100.7956
3 | 0.7868 | 0.00735 | -0.0882 | 107.0476
3.5 | 0.8574 | 0.00736 | -0.0916 | 116.4946
4 | 0.9149 | 0.00757 | -0.0924 | 120.8587
4.5 | 0.9723 | 0.00767 | -0.0931 | 126.7666
5 | 1.0289 | 0.00789 | -0.0937 | 130.4056
5.5 | 1.0854 | 0.008 | -0.0942 | 135.675
6 | 1.1409 | 0.00818 | -0.0946 | 139.4743
6.5 | 1.1956 | 0.00841 | -0.0949 | 142.1641
7 | 1.2479 | 0.00871 | -0.0948 | 143.2721
7.5 | 1.2992 | 0.00911 | -0.0946 | 142.6125
8 | 1.348 | 0.00963 | -0.094 | 139.9792
8.5 | 1.392 | 0.01035 | -0.0927 | 134.4928
9 | 1.4249 | 0.01151 | -0.0898 | 123.7967
9.5 | 1.4302 | 0.01334 | -0.0826 | 107.2114
10 | 1.4186 | 0.01619 | -0.0745 | 87.622
10.5 | 1.4094 | 0.01986 | -0.0685 | 70.9668
11 | 1.4035 | 0.02384 | -0.0639 | 58.8716
11.5 | 1.4018 | 0.02786 | -0.0602 | 50.3159
12.5 | 1.4049 | 0.03619 | -0.0549 | 38.8201
13 | 1.4117 | 0.04033 | -0.0531 | 35.0037
13.5 | 1.4209 | 0.0445 | -0.0518 | 31.9303
14 | 1.4315 | 0.04867 | -0.0508 | 29.4124
14.5 | 1.4432 | 0.05294 | -0.0501 | 27.2611
15 | 1.4499 | 0.05788 | -0.0496 | 25.0501
15.5 | 1.4612 | 0.06249 | -0.0495 | 23.3829
16 | 1.4678 | 0.06778 | -0.0496 | 21.6554
16.5 | 1.473 | 0.07345 | -0.05 | 20.0545
17 | 1.4782 | 0.07929 | -0.0506 | 18.643
17.5 | 1.4797 | 0.08583 | -0.0517 | 17.2399
18 | 1.4801 | 0.09273 | -0.0532 | 15.9614
18.5 | 1.4833 | 0.09935 | -0.0549 | 14.93
19 | 1.475 | 0.10792 | -0.0575 | 13.6675
19.5 | 1.4751 | 0.11526 | -0.0599 | 12.798
20 | 1.4729 | 0.1231 | -0.0629 | 11.9651

## 35. Re 750k Mach 0.10 (1)
BIGFOIL.COM POLAR EXPORT
GA 35-615
GA 35-615 |  |  |  | Cl Max: | 1.709 | at alpha= | 13.5 | deg
JavaFoil+Calcfoil stall+Eppler ext transition |  |  |  | L/D Max: | 137.254 | at alpha= | 6.5 | deg
Re: | 750000 |  |  | Cd Min: | 0.00676 | at alpha= | 2 | deg
Mach: | 0.1 |  |  | Cl=0 at alpha= | -4.0833 | deg
|  |  |  | @ Cl=0.1, Cd= | 0.0089244
|  |  |  | @ Cl=0.4, Cd= | 0.0068997
|  |  |  | @ Cl=0.6, Cd= | 0.0069864
alpha (deg) | Cl | Cd | Cm | Cl/Cd
-18.5 | -0.434 | 0.16528 | -0.027 | -2.628
-18 | -0.448 | 0.15833 | -0.027 | -2.832
-17.5 | -0.462 | 0.15114 | -0.027 | -3.057
-17 | -0.475 | 0.1459 | -0.027 | -3.255
-16.5 | -0.487 | 0.13752 | -0.027 | -3.541
-16 | -0.498 | 0.12989 | -0.028 | -3.835
-15.5 | -0.508 | 0.12195 | -0.028 | -4.165
-15 | -0.516 | 0.11646 | -0.029 | -4.434
-14.5 | -0.523 | 0.10912 | -0.028 | -4.79
-14 | -0.527 | 0.10398 | -0.029 | -5.069
-13.5 | -0.529 | 0.09745 | -0.03 | -5.432
-13 | -0.529 | 0.09188 | -0.03 | -5.754
-12.5 | -0.525 | 0.08676 | -0.03 | -6.053
-12 | -0.518 | 0.08212 | -0.031 | -6.314
-11.5 | -0.508 | 0.07709 | -0.031 | -6.596
-11 | -0.495 | 0.0734 | -0.031 | -6.746
-10.5 | -0.478 | 0.06884 | -0.032 | -6.946
-10 | -0.457 | 0.06487 | -0.031 | -7.05
-9.5 | -0.433 | 0.06139 | -0.032 | -7.061
-9 | -0.407 | 0.05632 | -0.035 | -7.224
-8.5 | -0.376 | 0.05308 | -0.036 | -7.09
-8 | -0.344 | 0.04845 | -0.041 | -7.105
-7.5 | -0.307 | 0.04669 | -0.04 | -6.568
-7 | -0.327 | 0.01073 | -0.076 | -30.454
-6.5 | -0.276 | 0.01025 | -0.077 | -26.927
-6 | -0.222 | 0.00993 | -0.078 | -22.382
-5.5 | -0.166 | 0.00953 | -0.078 | -17.461
-5 | -0.109 | 0.00969 | -0.079 | -11.248
-4.5 | -0.05 | 0.00913 | -0.08 | -5.491
-4 | 0.01 | 0.00911 | -0.081 | 1.076
-3.5 | 0.071 | 0.00901 | -0.082 | 7.825
-3 | 0.132 | 0.00883 | -0.082 | 14.916
-2.5 | 0.193 | 0.00866 | -0.083 | 22.318
-2 | 0.255 | 0.00882 | -0.084 | 28.9
-1.5 | 0.317 | 0.00717 | -0.085 | 44.286
-1 | 0.379 | 0.00691 | -0.086 | 54.798
-0.5 | 0.44 | 0.00688 | -0.086 | 64.008
0 | 0.506 | 0.00683 | -0.087 | 74.091
0.5 | 0.568 | 0.00694 | -0.088 | 81.802
1 | 0.63 | 0.00703 | -0.089 | 89.648
1.5 | 0.692 | 0.00712 | -0.09 | 97.126
2 | 0.754 | 0.00676 | -0.09 | 111.543
2.5 | 0.816 | 0.00734 | -0.091 | 111.196
3 | 0.878 | 0.00749 | -0.092 | 117.217
3.5 | 0.94 | 0.00774 | -0.093 | 121.383
4 | 0.996 | 0.00794 | -0.094 | 125.381
4.5 | 1.057 | 0.00827 | -0.095 | 127.821
5 | 1.117 | 0.00861 | -0.095 | 129.817
5.5 | 1.178 | 0.00893 | -0.096 | 131.891
6 | 1.237 | 0.00924 | -0.097 | 133.829
6.5 | 1.295 | 0.00943 | -0.098 | 137.254
7 | 1.352 | 0.0099 | -0.099 | 136.492
7.5 | 1.375 | 0.01074 | -0.097 | 128.003
8 | 1.422 | 0.01135 | -0.098 | 125.318
8.5 | 1.467 | 0.0119 | -0.098 | 123.335
9 | 1.509 | 0.01299 | -0.099 | 116.183
9.5 | 1.524 | 0.02393 | -0.097 | 63.684
10 | 1.561 | 0.02539 | -0.098 | 61.478
10.5 | 1.595 | 0.02694 | -0.098 | 59.224
11 | 1.625 | 0.02944 | -0.099 | 55.189
11.5 | 1.652 | 0.03119 | -0.099 | 52.98
12 | 1.676 | 0.03297 | -0.1 | 50.82
12.5 | 1.695 | 0.03511 | -0.1 | 48.258
13 | 1.708 | 0.03727 | -0.101 | 45.827
13.5 | 1.709 | 0.03949 | -0.101 | 43.274
14 | 1.704 | 0.04184 | -0.102 | 40.721
14.5 | 1.693 | 0.04457 | -0.102 | 37.972
15 | 1.675 | 0.04761 | -0.102 | 35.183
15.5 | 1.652 | 0.05056 | -0.103 | 32.67
16 | 1.623 | 0.05385 | -0.103 | 30.148
16.5 | 1.59 | 0.05771 | -0.103 | 27.543
17 | 1.55 | 0.06206 | -0.103 | 24.978
17.5 | 1.506 | 0.06752 | -0.103 | 22.297
18 | 1.447 | 0.07763 | -0.102 | 18.634
18.5 | 1.391 | 0.08806 | -0.1 | 15.791

## 36. Re 750k Mach 0.10 (2)
BIGFOIL.COM POLAR EXPORT
GA 35-615
GA 35-615 |  |  |  | Cl Max: | 1.4743 | at alpha= | 18.5 | deg
XFOIL ncrit=9 |  |  |  | L/D Max: | 142.648 | at alpha= | 7 | deg
Re: | 750000 |  |  | Cd Min: | 0.15468 | at alpha= | -14.5 | deg
Mach: | 0.1 |  |  | Cl=0 at alpha= | -4.0237 | deg
|  |  |  | @ Cl=0.1, Cd= | 0.010016
|  |  |  | @ Cl=0.4, Cd= | 0.0076371
|  |  |  | @ Cl=0.6, Cd= | 0.007262
alpha (deg) | Cl | Cd | Cm | Cl/Cd
-14.5 | -0.3232 | 0.15468 | -0.0293 | -2.0895
-14 | -0.3151 | 0.14597 | -0.0343 | -2.1587
-13.5 | -0.3089 | 0.13711 | -0.0393 | -2.2529
-13 | -0.2958 | 0.12963 | -0.0425 | -2.2819
-12.5 | -0.2755 | 0.12459 | -0.0445 | -2.2113
-12 | -0.2619 | 0.11797 | -0.0478 | -2.2201
-11.5 | -0.2504 | 0.11117 | -0.0512 | -2.2524
-11 | -0.4285 | 0.059 | -0.0769 | -7.2627
-10.5 | -0.4973 | 0.04151 | -0.0918 | -11.9802
-10 | -0.5495 | 0.03348 | -0.0905 | -16.4128
-9.5 | -0.5549 | 0.02603 | -0.0884 | -21.3177
-9 | -0.5231 | 0.02217 | -0.0872 | -23.5949
-8.5 | -0.4829 | 0.01912 | -0.0864 | -25.2563
-8 | -0.4329 | 0.01777 | -0.0861 | -24.3613
-7.5 | -0.3825 | 0.01627 | -0.0857 | -23.5095
-7 | -0.3302 | 0.0149 | -0.0854 | -22.1611
-6.5 | -0.2772 | 0.01384 | -0.0853 | -20.0289
-6 | -0.2217 | 0.01315 | -0.0854 | -16.8593
-5.5 | -0.1667 | 0.01232 | -0.0855 | -13.5308
-5 | -0.1108 | 0.01177 | -0.0857 | -9.4138
-4.5 | -0.0543 | 0.01116 | -0.086 | -4.8656
-4 | 0.0027 | 0.01063 | -0.0863 | 0.254
-3.5 | 0.06 | 0.0103 | -0.0867 | 5.8252
-3 | 0.1178 | 0.00989 | -0.0872 | 11.911
-2.5 | 0.1755 | 0.00938 | -0.0876 | 18.71
-2 | 0.2307 | 0.00829 | -0.0884 | 27.8287
-1.5 | 0.2879 | 0.00784 | -0.089 | 36.7219
-1 | 0.3465 | 0.00772 | -0.0896 | 44.8834
-0.5 | 0.4046 | 0.00763 | -0.0901 | 53.0275
0 | 0.4621 | 0.00747 | -0.0905 | 61.8608
0.5 | 0.519 | 0.00729 | -0.0907 | 71.1934
1 | 0.5754 | 0.00724 | -0.0908 | 79.4751
1.5 | 0.6313 | 0.00729 | -0.0906 | 86.5981
2 | 0.6864 | 0.0073 | -0.0904 | 94.0274
2.5 | 0.7397 | 0.00734 | -0.0897 | 100.7766
3 | 0.7918 | 0.00738 | -0.0887 | 107.29
3.5 | 0.8622 | 0.00739 | -0.0919 | 116.6712
4 | 0.9206 | 0.0076 | -0.0928 | 121.1316
4.5 | 0.9784 | 0.00771 | -0.0935 | 126.9001
5 | 1.0354 | 0.00792 | -0.0941 | 130.7323
5.5 | 1.0922 | 0.00806 | -0.0946 | 135.5087
6 | 1.1481 | 0.00823 | -0.0949 | 139.5018
6.5 | 1.2032 | 0.00846 | -0.0952 | 142.2222
7 | 1.2553 | 0.0088 | -0.095 | 142.6477
7.5 | 1.3072 | 0.00919 | -0.0947 | 142.2416
8 | 1.3553 | 0.00976 | -0.0939 | 138.8627
8.5 | 1.3991 | 0.0105 | -0.0925 | 133.2476
9 | 1.4296 | 0.01173 | -0.0891 | 121.8755
9.5 | 1.4297 | 0.01367 | -0.0811 | 104.5867
10 | 1.4173 | 0.01679 | -0.0733 | 84.4133
10.5 | 1.4077 | 0.02063 | -0.0676 | 68.2356
11 | 1.4012 | 0.02477 | -0.063 | 56.5684
12 | 1.3983 | 0.0332 | -0.0564 | 42.1175
12.5 | 1.401 | 0.03754 | -0.0542 | 37.3202
13 | 1.4094 | 0.04166 | -0.0525 | 33.831
13.5 | 1.4184 | 0.04594 | -0.0513 | 30.8751
14 | 1.4269 | 0.05045 | -0.0503 | 28.2834
14.5 | 1.4392 | 0.05475 | -0.0497 | 26.2868
15 | 1.4466 | 0.05975 | -0.0493 | 24.2109
15.5 | 1.4554 | 0.06476 | -0.0492 | 22.4737
16 | 1.4629 | 0.07008 | -0.0494 | 20.8747
16.5 | 1.4636 | 0.07646 | -0.0499 | 19.142
17 | 1.4718 | 0.08206 | -0.0507 | 17.9357
17.5 | 1.4689 | 0.08936 | -0.052 | 16.438
18 | 1.473 | 0.09585 | -0.0535 | 15.3678
18.5 | 1.4743 | 0.10293 | -0.0555 | 14.3233
19 | 1.4648 | 0.11182 | -0.0583 | 13.0996
19.5 | 1.4653 | 0.11925 | -0.0609 | 12.2876
20 | 1.463 | 0.12724 | -0.0641 | 11.498

## 37. Re 750k Mach 0.25 (1)
BIGFOIL.COM POLAR EXPORT
GA 35-615
GA 35-615 |  |  |  | Cl Max: | 1.674 | at alpha= | 12.5 | deg
JavaFoil+Calcfoil stall+Eppler ext transition |  |  |  | L/D Max: | 131.118 | at alpha= | 6 | deg
Re: | 750000 |  |  | Cd Min: | 0.00696 | at alpha= | 0 | deg
Mach: | 0.25 |  |  | Cl=0 at alpha= | -4.082 | deg
|  |  |  | @ Cl=0.1, Cd= | 0.00906
|  |  |  | @ Cl=0.4, Cd= | 0.0072102
|  |  |  | @ Cl=0.6, Cd= | 0.0070406
alpha (deg) | Cl | Cd | Cm | Cl/Cd
-16 | -0.153 | 0.14198 | -0.028 | -1.075
-15.5 | -0.212 | 0.13629 | -0.029 | -1.553
-15 | -0.257 | 0.12949 | -0.029 | -1.984
-14.5 | -0.296 | 0.12032 | -0.029 | -2.46
-14 | -0.33 | 0.11128 | -0.029 | -2.966
-13.5 | -0.36 | 0.10539 | -0.03 | -3.415
-13 | -0.385 | 0.09912 | -0.03 | -3.884
-12.5 | -0.405 | 0.09319 | -0.03 | -4.35
-12 | -0.42 | 0.08795 | -0.03 | -4.778
-11.5 | -0.43 | 0.08208 | -0.03 | -5.236
-11 | -0.434 | 0.07702 | -0.029 | -5.629
-10.5 | -0.432 | 0.07138 | -0.031 | -6.049
-10 | -0.424 | 0.06757 | -0.031 | -6.271
-9.5 | -0.41 | 0.0627 | -0.031 | -6.542
-9 | -0.391 | 0.05895 | -0.034 | -6.64
-8.5 | -0.367 | 0.05504 | -0.035 | -6.673
-8 | -0.338 | 0.05153 | -0.035 | -6.56
-7.5 | -0.305 | 0.04906 | -0.036 | -6.208
-7 | -0.327 | 0.01112 | -0.078 | -29.418
-6.5 | -0.279 | 0.01052 | -0.079 | -26.528
-6 | -0.226 | 0.01014 | -0.08 | -22.265
-5.5 | -0.17 | 0.00969 | -0.08 | -17.502
-5 | -0.111 | 0.00952 | -0.081 | -11.699
-4.5 | -0.051 | 0.00936 | -0.082 | -5.483
-4 | 0.01 | 0.00913 | -0.083 | 1.101
-3.5 | 0.072 | 0.00914 | -0.084 | 7.915
-3 | 0.135 | 0.00896 | -0.085 | 15.101
-2.5 | 0.199 | 0.009 | -0.085 | 22.055
-2 | 0.262 | 0.00895 | -0.086 | 29.275
-1.5 | 0.326 | 0.00726 | -0.087 | 44.886
-1 | 0.389 | 0.00726 | -0.088 | 53.615
-0.5 | 0.453 | 0.00697 | -0.089 | 64.958
0 | 0.52 | 0.00696 | -0.09 | 74.672
0.5 | 0.584 | 0.007 | -0.09 | 83.415
1 | 0.647 | 0.00716 | -0.091 | 90.411
1.5 | 0.711 | 0.00731 | -0.092 | 97.238
2 | 0.775 | 0.00748 | -0.093 | 103.616
2.5 | 0.838 | 0.00753 | -0.094 | 111.296
3 | 0.902 | 0.00772 | -0.095 | 116.778
3.5 | 0.966 | 0.00794 | -0.096 | 121.566
4 | 1.023 | 0.00822 | -0.096 | 124.445
4.5 | 1.085 | 0.0086 | -0.097 | 126.161
5 | 1.148 | 0.00893 | -0.098 | 128.454
5.5 | 1.209 | 0.00929 | -0.099 | 130.162
6 | 1.27 | 0.00968 | -0.1 | 131.118
6.5 | 1.301 | 0.0102 | -0.098 | 127.5
7 | 1.353 | 0.0108 | -0.099 | 125.282
7.5 | 1.403 | 0.01146 | -0.099 | 122.466
8 | 1.45 | 0.01215 | -0.1 | 119.296
8.5 | 1.494 | 0.01277 | -0.1 | 116.974
9 | 1.533 | 0.01425 | -0.101 | 107.578
9.5 | 1.548 | 0.02575 | -0.099 | 60.122
10 | 1.582 | 0.02742 | -0.1 | 57.704
10.5 | 1.611 | 0.0292 | -0.101 | 55.179
11 | 1.634 | 0.03202 | -0.101 | 51.043
11.5 | 1.654 | 0.034 | -0.102 | 48.635
12 | 1.667 | 0.03624 | -0.102 | 45.992
12.5 | 1.674 | 0.03876 | -0.103 | 43.187
13 | 1.672 | 0.04131 | -0.103 | 40.465
13.5 | 1.651 | 0.04401 | -0.103 | 37.515
14 | 1.62 | 0.0472 | -0.104 | 34.324
14.5 | 1.579 | 0.05067 | -0.104 | 31.162
15 | 1.527 | 0.05422 | -0.104 | 28.163
15.5 | 1.462 | 0.05965 | -0.104 | 24.507
16 | 1.38 | 0.06769 | -0.103 | 20.393
16.5 | 1.16 | 0.1369 | -0.059 | 8.471
17 | 1.083 | 0.14839 | -0.051 | 7.301
17.5 | 1.008 | 0.1604 | -0.055 | 6.287

## 38. Re 750k Mach 0.25 (2)
BIGFOIL.COM POLAR EXPORT
GA 35-615
GA 35-615 |  |  |  | Cl Max: | 1.4368 | at alpha= | 9 | deg
XFOIL ncrit=9 |  |  |  | L/D Max: | 140.89 | at alpha= | 7 | deg
Re: | 750000 |  |  | Cd Min: | 0.23233 | at alpha= | -20 | deg
Mach: | 0.25 |  |  | Cl=0 at alpha= | -4.0248 | deg
|  |  |  | @ Cl=0.1, Cd= | 0.010248
|  |  |  | @ Cl=0.4, Cd= | 0.0078454
|  |  |  | @ Cl=0.6, Cd= | 0.0074778
alpha (deg) | Cl | Cd | Cm | Cl/Cd
-20 | -0.5253 | 0.23233 | 0.0174 | -2.261
-19.5 | -0.5076 | 0.22472 | 0.0122 | -2.2588
-18.5 | -0.4693 | 0.21134 | 0.0039 | -2.2206
-18 | -0.4488 | 0.20537 | -0.0001 | -2.1853
-17.5 | -0.4177 | 0.19797 | -0.0079 | -2.1099
-17 | -0.4017 | 0.19185 | -0.0107 | -2.0938
-16.5 | -0.3874 | 0.18414 | -0.0151 | -2.1038
-16 | -0.3742 | 0.17619 | -0.0193 | -2.1238
-15.5 | -0.3537 | 0.17028 | -0.0222 | -2.0772
-15 | -0.3349 | 0.16417 | -0.0255 | -2.04
-14.5 | -0.3173 | 0.15759 | -0.0291 | -2.0135
-14 | -0.31 | 0.14873 | -0.0346 | -2.0843
-13.5 | -0.2996 | 0.14048 | -0.0394 | -2.1327
-13 | -0.2822 | 0.13365 | -0.042 | -2.1115
-12.5 | -0.2613 | 0.12805 | -0.0444 | -2.0406
-12 | -0.2469 | 0.12145 | -0.0478 | -2.0329
-11.5 | -0.2344 | 0.11432 | -0.0515 | -2.0504
-11 | -0.2424 | 0.10187 | -0.0589 | -2.3795
-10.5 | -0.2322 | 0.0953 | -0.0614 | -2.4365
-10 | -0.2238 | 0.08827 | -0.0649 | -2.5354
-9.5 | -0.2584 | 0.07181 | -0.0729 | -3.5984
-8.5 | -0.4582 | 0.02703 | -0.0934 | -16.9515
-8 | -0.4273 | 0.02321 | -0.0923 | -18.4102
-7.5 | -0.3845 | 0.02011 | -0.0914 | -19.1198
-7 | -0.3374 | 0.01711 | -0.0904 | -19.7195
-6.5 | -0.2855 | 0.01506 | -0.0897 | -18.9575
-6 | -0.2291 | 0.01399 | -0.0894 | -16.376
-5.5 | -0.1729 | 0.01288 | -0.0891 | -13.4239
-5 | -0.1143 | 0.01228 | -0.0891 | -9.3078
-4.5 | -0.0556 | 0.01167 | -0.0892 | -4.7644
-4 | 0.0029 | 0.01106 | -0.0894 | 0.26221
-3.5 | 0.062 | 0.01054 | -0.0897 | 5.8824
-3 | 0.1218 | 0.01008 | -0.0901 | 12.0833
-2.5 | 0.1816 | 0.00967 | -0.0904 | 18.7797
-2 | 0.2396 | 0.00873 | -0.0911 | 27.4456
-1.5 | 0.298 | 0.00798 | -0.0918 | 37.3434
-1 | 0.3584 | 0.00788 | -0.0923 | 45.4822
-0.5 | 0.4185 | 0.00783 | -0.0928 | 53.4483
0 | 0.4783 | 0.00764 | -0.0933 | 62.6047
0.5 | 0.5374 | 0.00749 | -0.0936 | 71.749
1 | 0.5958 | 0.00748 | -0.0936 | 79.6524
1.5 | 0.6538 | 0.00745 | -0.0936 | 87.7584
2 | 0.7109 | 0.00749 | -0.0933 | 94.9132
2.5 | 0.7661 | 0.00758 | -0.0926 | 101.0686
3 | 0.8198 | 0.00759 | -0.0915 | 108.0105
3.5 | 0.8882 | 0.00769 | -0.0937 | 115.5007
4 | 0.952 | 0.0078 | -0.0952 | 122.0513
4.5 | 1.0117 | 0.00801 | -0.0958 | 126.3046
5 | 1.0712 | 0.00816 | -0.0963 | 131.2745
5.5 | 1.1297 | 0.00839 | -0.0966 | 134.6484
6 | 1.1872 | 0.0086 | -0.0967 | 138.0465
6.5 | 1.2439 | 0.00886 | -0.0966 | 140.395
7 | 1.2976 | 0.00921 | -0.0961 | 140.8903
7.5 | 1.3487 | 0.00974 | -0.0951 | 138.4702
8 | 1.3956 | 0.01041 | -0.0935 | 134.0634
8.5 | 1.4329 | 0.01138 | -0.0905 | 125.9139
9 | 1.4368 | 0.01316 | -0.0825 | 109.1793
9.5 | 1.4263 | 0.01622 | -0.0746 | 87.9346
10 | 1.4122 | 0.02042 | -0.0682 | 69.1577
10.5 | 1.3984 | 0.02515 | -0.063 | 55.6024
11 | 1.3878 | 0.03005 | -0.0588 | 46.183
11.5 | 1.3824 | 0.03494 | -0.0556 | 39.565
12.5 | 1.3864 | 0.04463 | -0.0514 | 31.0643
13 | 1.394 | 0.04936 | -0.0501 | 28.2415
13.5 | 1.4033 | 0.05417 | -0.0492 | 25.9055
14 | 1.4115 | 0.05927 | -0.0485 | 23.8147

## 39. Re 750k Mach 0.50 (1)
BIGFOIL.COM POLAR EXPORT
GA 35-615
GA 35-615 |  |  |  | Cl Max: | 1.567 | at alpha= | 9 | deg
JavaFoil+Calcfoil stall+Eppler ext transition |  |  |  | L/D Max: | 111.057 | at alpha= | 3.5 | deg
Re: | 750000 |  |  | Cd Min: | 0.00745 | at alpha= | -0.5 | deg
Mach: | 0.5 |  |  | Cl=0 at alpha= | -4.0821 | deg
|  |  |  | @ Cl=0.1, Cd= | 0.0092629
|  |  |  | @ Cl=0.4, Cd= | 0.0083906
|  |  |  | @ Cl=0.6, Cd= | 0.0075801
alpha (deg) | Cl | Cd | Cm | Cl/Cd
-20 | -0.886 | 0.21063 | -0.038 | -4.205
-19.5 | -0.859 | 0.20465 | -0.038 | -4.197
-19 | -0.832 | 0.20273 | -0.039 | -4.104
-18.5 | -0.807 | 0.2027 | -0.041 | -3.982
-18 | -0.778 | 0.18623 | -0.039 | -4.178
-17.5 | -0.749 | 0.17908 | -0.038 | -4.181
-17 | -0.721 | 0.17544 | -0.037 | -4.108
-16.5 | -0.693 | 0.17122 | -0.037 | -4.049
-16 | -0.666 | 0.16498 | -0.037 | -4.036
-15.5 | -0.638 | 0.15876 | -0.037 | -4.021
-15 | -0.611 | 0.15049 | -0.038 | -4.06
-14.5 | -0.583 | 0.14361 | -0.038 | -4.062
-14 | -0.556 | 0.14137 | -0.038 | -3.933
-13.5 | -0.528 | 0.13565 | -0.039 | -3.896
-13 | -0.501 | 0.12925 | -0.04 | -3.88
-12.5 | -0.472 | 0.12253 | -0.036 | -3.851
-12 | -0.444 | 0.11678 | -0.035 | -3.801
-11.5 | -0.416 | 0.11145 | -0.035 | -3.734
-11 | -0.388 | 0.10822 | -0.036 | -3.589
-10.5 | -0.361 | 0.10505 | -0.036 | -3.433
-10 | -0.333 | 0.10278 | -0.037 | -3.238
-9.5 | -0.305 | 0.0931 | -0.037 | -3.275
-9 | -0.277 | 0.08189 | -0.036 | -3.38
-8.5 | -0.249 | 0.06476 | -0.037 | -3.842
-8 | -0.221 | 0.07144 | -0.035 | -3.088
-7.5 | -0.193 | 0.05584 | -0.036 | -3.449
-7 | -0.164 | 0.05262 | -0.035 | -3.125
-6.5 | -0.136 | 0.04725 | -0.033 | -2.883
-6 | -0.171 | 0.04425 | -0.038 | -3.875
-5.5 | -0.141 | 0.04073 | -0.042 | -3.466
-5 | -0.119 | 0.01043 | -0.091 | -11.375
-4.5 | -0.056 | 0.00996 | -0.092 | -5.602
-4 | 0.011 | 0.00974 | -0.093 | 1.136
-3.5 | 0.08 | 0.00932 | -0.094 | 8.597
-3 | 0.15 | 0.00912 | -0.095 | 16.496
-2.5 | 0.221 | 0.0093 | -0.095 | 23.802
-2 | 0.292 | 0.00928 | -0.096 | 31.506
-1.5 | 0.364 | 0.00907 | -0.097 | 40.177
-1 | 0.435 | 0.00773 | -0.098 | 56.268
-0.5 | 0.506 | 0.00745 | -0.099 | 67.921
0 | 0.581 | 0.00753 | -0.1 | 77.191
0.5 | 0.653 | 0.00772 | -0.101 | 84.575
1 | 0.724 | 0.00787 | -0.102 | 91.944
1.5 | 0.795 | 0.00808 | -0.103 | 98.414
2 | 0.866 | 0.00833 | -0.104 | 103.984
2.5 | 0.924 | 0.00916 | -0.103 | 100.887
3 | 0.988 | 0.00902 | -0.104 | 109.587
3.5 | 1.055 | 0.0095 | -0.104 | 111.057
4 | 1.112 | 0.01003 | -0.105 | 110.828
4.5 | 1.176 | 0.01059 | -0.105 | 111.03
5 | 1.24 | 0.01124 | -0.106 | 110.345
5.5 | 1.303 | 0.01193 | -0.107 | 109.2
6 | 1.362 | 0.01272 | -0.107 | 107.117
6.5 | 1.419 | 0.01352 | -0.108 | 104.908
7 | 1.472 | 0.01443 | -0.108 | 102.025
7.5 | 1.517 | 0.01532 | -0.109 | 99.033
8 | 1.553 | 0.01723 | -0.109 | 90.164
8.5 | 1.56 | 0.0315 | -0.108 | 49.513
9 | 1.567 | 0.03546 | -0.109 | 44.198
9.5 | 1.547 | 0.03846 | -0.109 | 40.239
10 | 1.47 | 0.04232 | -0.11 | 34.73
10.5 | 0.951 | 0.04598 | -0.11 | 20.685
11 | 0.846 | 0.09486 | -0.043 | 8.923
11.5 | 0.875 | 0.10962 | -0.049 | 7.981
12 | 0.903 | 0.12052 | -0.051 | 7.49
12.5 | 0.931 | 0.12705 | -0.054 | 7.327
13 | 0.959 | 0.13105 | -0.055 | 7.315
13.5 | 0.987 | 0.14352 | -0.059 | 6.879
14 | 1.017 | 0.15287 | -0.064 | 6.654

## 40. Re 750k Mach 0.50 (2)
BIGFOIL.COM POLAR EXPORT
GA 35-615
GA 35-615 |  |  |  | Cl Max: | 1.463 | at alpha= | 8 | deg
XFOIL ncrit=9 |  |  |  | L/D Max: | 127.323 | at alpha= | 6 | deg
Re: | 750000 |  |  | Cd Min: | 0.2514 | at alpha= | -20 | deg
Mach: | 0.5 |  |  | Cl=0 at alpha= | -4.0338 | deg
|  |  |  | @ Cl=0.1, Cd= | 0.011602
|  |  |  | @ Cl=0.4, Cd= | 0.0086983
|  |  |  | @ Cl=0.6, Cd= | 0.008486
alpha (deg) | Cl | Cd | Cm | Cl/Cd
-20 | -0.558 | 0.2514 | 0.0219 | -2.2196
-19 | -0.503 | 0.23508 | 0.0091 | -2.1397
-18.5 | -0.4819 | 0.22853 | 0.0057 | -2.1087
-18 | -0.4593 | 0.22141 | 0.0014 | -2.0744
-17.5 | -0.4365 | 0.21409 | -0.0031 | -2.0389
-17 | -0.4147 | 0.20594 | -0.0082 | -2.0137
-16.5 | -0.3954 | 0.19804 | -0.0137 | -1.9966
-16 | -0.3701 | 0.19063 | -0.0171 | -1.9415
-15.5 | -0.3463 | 0.18366 | -0.0213 | -1.8855
-15 | -0.3237 | 0.17648 | -0.0255 | -1.8342
-14.5 | -0.3026 | 0.16863 | -0.0302 | -1.7945
-14 | -0.2897 | 0.16009 | -0.0363 | -1.8096
-13.5 | -0.2625 | 0.15313 | -0.0391 | -1.7142
-12.5 | -0.2198 | 0.13925 | -0.0467 | -1.5785
-12 | -0.2008 | 0.13193 | -0.0508 | -1.522
-11.5 | -0.1941 | 0.12269 | -0.0572 | -1.582
-11 | -0.1744 | 0.11534 | -0.0602 | -1.5121
-10.5 | -0.1534 | 0.10916 | -0.063 | -1.4053
-10 | -0.1378 | 0.10221 | -0.0668 | -1.3482
-9.5 | -0.1329 | 0.09307 | -0.0728 | -1.428
-9 | -0.1255 | 0.08454 | -0.0765 | -1.4845
-8.5 | -0.1136 | 0.07824 | -0.0795 | -1.4519
-8 | -0.1127 | 0.06981 | -0.0844 | -1.6144
-7.5 | -0.1256 | 0.05949 | -0.0907 | -2.1113
-7 | -0.1622 | 0.04339 | -0.104 | -3.7382
-6.5 | -0.1903 | 0.03558 | -0.1085 | -5.3485
-6 | -0.1928 | 0.02817 | -0.1092 | -6.8442
-5.5 | -0.1678 | 0.02185 | -0.1082 | -7.6796
-5 | -0.1217 | 0.01694 | -0.1065 | -7.1842
-4.5 | -0.0607 | 0.01437 | -0.1051 | -4.2241
-4 | 0.0044 | 0.01285 | -0.104 | 0.34241
-3.5 | 0.0713 | 0.0119 | -0.1034 | 5.9916
-3 | 0.1397 | 0.01119 | -0.1032 | 12.4844
-2.5 | 0.2085 | 0.01064 | -0.1032 | 19.5959
-2 | 0.2775 | 0.01024 | -0.1033 | 27.0996
-1.5 | 0.3438 | 0.00913 | -0.104 | 37.6561
-1 | 0.4115 | 0.00861 | -0.1045 | 47.7933
-0.5 | 0.4808 | 0.00862 | -0.105 | 55.7773
0 | 0.5497 | 0.00853 | -0.1054 | 64.4431
0.5 | 0.6183 | 0.00847 | -0.1058 | 72.9988
1 | 0.6862 | 0.00848 | -0.1061 | 80.9198
1.5 | 0.753 | 0.00845 | -0.106 | 89.1124
2 | 0.8188 | 0.00857 | -0.1056 | 95.5426
2.5 | 0.8827 | 0.00866 | -0.1048 | 101.9284
3 | 0.9447 | 0.00878 | -0.1033 | 107.5968
3.5 | 1.0061 | 0.00889 | -0.1018 | 113.1721
4 | 1.0874 | 0.00911 | -0.1044 | 119.3633
4.5 | 1.1549 | 0.00943 | -0.1043 | 122.4708
5 | 1.2217 | 0.00977 | -0.1037 | 125.0461
5.5 | 1.2861 | 0.01013 | -0.1027 | 126.9595
6 | 1.3458 | 0.01057 | -0.1006 | 127.3226
6.5 | 1.3988 | 0.01117 | -0.0975 | 125.2283
7 | 1.43 | 0.01211 | -0.0911 | 118.0842
7.5 | 1.4482 | 0.01393 | -0.0844 | 103.9627
8 | 1.463 | 0.01657 | -0.0785 | 88.2921
8.5 | 1.4573 | 0.02069 | -0.072 | 70.435
9 | 1.4346 | 0.02621 | -0.0655 | 54.7348
9.5 | 1.4078 | 0.03251 | -0.06 | 43.3036
10 | 1.3844 | 0.03929 | -0.0559 | 35.2354
10.5 | 1.3649 | 0.04638 | -0.053 | 29.4286
11 | 1.3521 | 0.05343 | -0.051 | 25.306
11.5 | 1.3443 | 0.06053 | -0.0497 | 22.2088
12 | 1.3419 | 0.06759 | -0.0491 | 19.8535
13 | 1.3446 | 0.08213 | -0.0492 | 16.3716

## 41. Re 1M Mach 0.00 (1)
BIGFOIL.COM POLAR EXPORT
GA 35-615
GA 35-615 |  |  |  | Cl Max: | 1.718 | at alpha= | 13.5 | deg
JavaFoil+Calcfoil stall+Eppler ext transition |  |  |  | L/D Max: | 147.041 | at alpha= | 6.5 | deg
Re: | 1000000 |  |  | Cd Min: | 0.00639 | at alpha= | 0 | deg
Mach: | 0 |  |  | Cl=0 at alpha= | -4.0833 | deg
|  |  |  | @ Cl=0.1, Cd= | 0.0083867
|  |  |  | @ Cl=0.4, Cd= | 0.0064187
|  |  |  | @ Cl=0.6, Cd= | 0.0065147
alpha (deg) | Cl | Cd | Cm | Cl/Cd
-19 | -0.469 | 0.16809 | -0.028 | -2.793
-18.5 | -0.481 | 0.16068 | -0.028 | -2.996
-18 | -0.493 | 0.14977 | -0.028 | -3.291
-17.5 | -0.504 | 0.14458 | -0.028 | -3.486
-17 | -0.514 | 0.13764 | -0.028 | -3.736
-16.5 | -0.524 | 0.13133 | -0.029 | -3.987
-16 | -0.532 | 0.12567 | -0.029 | -4.232
-15.5 | -0.539 | 0.11921 | -0.029 | -4.52
-15 | -0.544 | 0.11201 | -0.03 | -4.86
-14.5 | -0.548 | 0.10426 | -0.03 | -5.255
-14 | -0.55 | 0.09903 | -0.031 | -5.549
-13.5 | -0.549 | 0.09332 | -0.031 | -5.88
-13 | -0.545 | 0.08885 | -0.032 | -6.139
-12.5 | -0.539 | 0.08559 | -0.031 | -6.297
-12 | -0.53 | 0.07941 | -0.033 | -6.678
-11.5 | -0.518 | 0.07503 | -0.033 | -6.906
-11 | -0.503 | 0.07079 | -0.033 | -7.102
-10.5 | -0.484 | 0.06638 | -0.034 | -7.297
-10 | -0.462 | 0.06279 | -0.034 | -7.358
-9.5 | -0.437 | 0.05935 | -0.034 | -7.359
-9 | -0.41 | 0.05431 | -0.039 | -7.555
-8.5 | -0.384 | 0.04684 | -0.047 | -8.195
-8 | -0.417 | 0.01091 | -0.073 | -38.258
-7.5 | -0.374 | 0.01058 | -0.075 | -35.366
-7 | -0.327 | 0.01014 | -0.076 | -32.192
-6.5 | -0.275 | 0.0096 | -0.076 | -28.654
-6 | -0.222 | 0.00927 | -0.077 | -23.898
-5.5 | -0.166 | 0.009 | -0.078 | -18.417
-5 | -0.109 | 0.00898 | -0.079 | -12.086
-4.5 | -0.05 | 0.00844 | -0.08 | -5.909
-4 | 0.01 | 0.00858 | -0.08 | 1.138
-3.5 | 0.07 | 0.00849 | -0.081 | 8.268
-3 | 0.131 | 0.00828 | -0.082 | 15.831
-2.5 | 0.192 | 0.00836 | -0.083 | 23.015
-2 | 0.254 | 0.00827 | -0.084 | 30.683
-1.5 | 0.316 | 0.00666 | -0.084 | 47.405
-1 | 0.377 | 0.00643 | -0.085 | 58.618
-0.5 | 0.438 | 0.0064 | -0.086 | 68.489
0 | 0.503 | 0.00639 | -0.087 | 78.781
0.5 | 0.565 | 0.00643 | -0.088 | 87.885
1 | 0.627 | 0.00658 | -0.088 | 95.231
1.5 | 0.689 | 0.00667 | -0.089 | 103.295
2 | 0.75 | 0.00684 | -0.09 | 109.662
2.5 | 0.812 | 0.00679 | -0.091 | 119.486
3 | 0.873 | 0.00695 | -0.092 | 125.573
3.5 | 0.935 | 0.00717 | -0.092 | 130.465
4 | 0.991 | 0.00742 | -0.093 | 133.516
4.5 | 1.051 | 0.00772 | -0.094 | 136.291
5 | 1.112 | 0.00798 | -0.095 | 139.262
5.5 | 1.172 | 0.0083 | -0.096 | 141.223
6 | 1.231 | 0.0086 | -0.097 | 143.09
6.5 | 1.289 | 0.00876 | -0.097 | 147.041
7 | 1.345 | 0.00916 | -0.098 | 146.923
7.5 | 1.399 | 0.00959 | -0.099 | 145.888
8 | 1.452 | 0.01002 | -0.1 | 144.91
8.5 | 1.468 | 0.01096 | -0.098 | 133.977
9 | 1.508 | 0.0123 | -0.099 | 122.561
9.5 | 1.523 | 0.02227 | -0.097 | 68.388
10 | 1.56 | 0.02361 | -0.098 | 66.085
10.5 | 1.595 | 0.0251 | -0.098 | 63.552
11 | 1.625 | 0.0275 | -0.099 | 59.115
11.5 | 1.654 | 0.02908 | -0.099 | 56.867
12 | 1.678 | 0.03073 | -0.1 | 54.625
12.5 | 1.699 | 0.03257 | -0.1 | 52.173
13 | 1.715 | 0.03464 | -0.101 | 49.501
13.5 | 1.718 | 0.03659 | -0.101 | 46.965
14 | 1.716 | 0.03894 | -0.102 | 44.081
14.5 | 1.709 | 0.04128 | -0.102 | 41.4
15 | 1.696 | 0.044 | -0.102 | 38.54
15.5 | 1.678 | 0.04682 | -0.103 | 35.832
16 | 1.654 | 0.04959 | -0.103 | 33.357
16.5 | 1.626 | 0.05287 | -0.103 | 30.753
17 | 1.594 | 0.05628 | -0.104 | 28.318
17.5 | 1.557 | 0.06041 | -0.104 | 25.777
18 | 1.517 | 0.06508 | -0.104 | 23.308
18.5 | 1.474 | 0.06997 | -0.104 | 21.07

## 42. Re 1M Mach 0.00 (2)
BIGFOIL.COM POLAR EXPORT
GA 35-615
GA 35-615 |  |  |  | Cl Max: | 1.5273 | at alpha= | 18.5 | deg
XFOIL ncrit=9 |  |  |  | L/D Max: | 157.934 | at alpha= | 6.5 | deg
Re: | 1000000 |  |  | Cd Min: | 0.17802 | at alpha= | -16.5 | deg
Mach: | 0 |  |  | Cl=0 at alpha= | -4.0184 | deg
|  |  |  | @ Cl=0.1, Cd= | 0.0091366
|  |  |  | @ Cl=0.4, Cd= | 0.0069177
|  |  |  | @ Cl=0.6, Cd= | 0.0064916
alpha (deg) | Cl | Cd | Cm | Cl/Cd
-16.5 | -0.3944 | 0.17802 | -0.016 | -2.2155
-16 | -0.374 | 0.17301 | -0.0187 | -2.1617
-15.5 | -0.3567 | 0.16685 | -0.0221 | -2.1378
-15 | -0.3404 | 0.16034 | -0.0257 | -2.123
-14.5 | -0.3313 | 0.15137 | -0.0306 | -2.1887
-13.5 | -0.3096 | 0.13534 | -0.0385 | -2.2876
-13 | -0.2919 | 0.12959 | -0.0414 | -2.2525
-12.5 | -0.5921 | 0.05207 | -0.0812 | -11.3712
-12 | -0.6692 | 0.03595 | -0.093 | -18.6147
-11.5 | -0.6986 | 0.03087 | -0.0904 | -22.6304
-11 | -0.6907 | 0.02693 | -0.0882 | -25.648
-10.5 | -0.6632 | 0.02398 | -0.0868 | -27.6564
-10 | -0.6365 | 0.01989 | -0.0852 | -32.001
-9.5 | -0.5932 | 0.01794 | -0.0845 | -33.0658
-9 | -0.5443 | 0.01666 | -0.0842 | -32.6711
-8.5 | -0.4935 | 0.01563 | -0.084 | -31.5739
-8 | -0.4412 | 0.01458 | -0.0838 | -30.2606
-7.5 | -0.3903 | 0.0133 | -0.0836 | -29.3459
-7 | -0.3358 | 0.0126 | -0.0837 | -26.6508
-6.5 | -0.2805 | 0.01201 | -0.0839 | -23.3555
-6 | -0.2255 | 0.01136 | -0.084 | -19.8504
-5.5 | -0.1691 | 0.01081 | -0.0843 | -15.6429
-5 | -0.1123 | 0.01041 | -0.0847 | -10.7877
-4.5 | -0.055 | 0.01021 | -0.0851 | -5.3869
-4 | 0.0021 | 0.0097 | -0.0856 | 0.21649
-3.5 | 0.0595 | 0.00932 | -0.086 | 6.3841
-3 | 0.1169 | 0.00906 | -0.0865 | 12.9029
-2.5 | 0.1749 | 0.00868 | -0.087 | 20.1498
-2 | 0.2313 | 0.00786 | -0.0878 | 29.4275
-1.5 | 0.2873 | 0.00718 | -0.0884 | 40.0139
-1 | 0.3456 | 0.00702 | -0.0891 | 49.2308
-0.5 | 0.4041 | 0.00691 | -0.0897 | 58.4805
0 | 0.4618 | 0.00679 | -0.0903 | 68.0118
0.5 | 0.5192 | 0.00665 | -0.0907 | 78.0752
1 | 0.5764 | 0.0065 | -0.0911 | 88.6769
1.5 | 0.6329 | 0.00648 | -0.0913 | 97.6698
2 | 0.6892 | 0.00653 | -0.0914 | 105.5436
2.5 | 0.7449 | 0.00653 | -0.0914 | 114.0735
3 | 0.7989 | 0.0066 | -0.091 | 121.0455
3.5 | 0.8511 | 0.00661 | -0.0903 | 128.7595
4 | 0.9177 | 0.00664 | -0.0928 | 138.2078
4.5 | 0.9757 | 0.0068 | -0.0936 | 143.4853
5 | 1.0329 | 0.00696 | -0.0943 | 148.4052
5.5 | 1.0897 | 0.00712 | -0.0949 | 153.0478
6 | 1.1456 | 0.00733 | -0.0954 | 156.2892
6.5 | 1.2003 | 0.0076 | -0.0957 | 157.9342
7 | 1.2525 | 0.00801 | -0.0956 | 156.367
7.5 | 1.304 | 0.00845 | -0.0955 | 154.3195
8 | 1.3523 | 0.00905 | -0.0949 | 149.4254
8.5 | 1.3935 | 0.00999 | -0.0932 | 139.4895
9 | 1.4183 | 0.01157 | -0.0891 | 122.5843
9.5 | 1.416 | 0.01358 | -0.0808 | 104.271
10 | 1.4078 | 0.01645 | -0.0735 | 85.5805
10.5 | 1.4054 | 0.01977 | -0.0682 | 71.0875
11 | 1.4057 | 0.02333 | -0.0641 | 60.2529
11.5 | 1.4089 | 0.02695 | -0.0607 | 52.2783
12 | 1.414 | 0.03065 | -0.0579 | 46.1338
12.5 | 1.423 | 0.03425 | -0.0557 | 41.5474
13 | 1.4344 | 0.03787 | -0.0539 | 37.8769
13.5 | 1.4456 | 0.04172 | -0.0525 | 34.65
14 | 1.4594 | 0.04548 | -0.0515 | 32.0888
14.5 | 1.4724 | 0.04947 | -0.0507 | 29.7635
15 | 1.4812 | 0.05403 | -0.05 | 27.4144
15.5 | 1.4949 | 0.0582 | -0.0497 | 25.6856
16 | 1.5025 | 0.06322 | -0.0496 | 23.7662
16.5 | 1.5116 | 0.06821 | -0.0497 | 22.161
17 | 1.5172 | 0.07383 | -0.0502 | 20.5499
17.5 | 1.5223 | 0.07966 | -0.0509 | 19.11
18 | 1.5232 | 0.08627 | -0.0521 | 17.6562
18.5 | 1.5273 | 0.09255 | -0.0535 | 16.5024
19 | 1.5243 | 0.10003 | -0.0554 | 15.2384
19.5 | 1.5186 | 0.10816 | -0.0579 | 14.0403
20 | 1.5175 | 0.11569 | -0.0605 | 13.117

## 43. Re 1M Mach 0.10 (1)
BIGFOIL.COM POLAR EXPORT
GA 35-615
GA 35-615 |  |  |  | Cl Max: | 1.712 | at alpha= | 13.5 | deg
JavaFoil+Calcfoil stall+Eppler ext transition |  |  |  | L/D Max: | 146.637 | at alpha= | 6.5 | deg
Re: | 1000000 |  |  | Cd Min: | 0.00639 | at alpha= | 0 | deg
Mach: | 0.1 |  |  | Cl=0 at alpha= | -4.0833 | deg
|  |  |  | @ Cl=0.1, Cd= | 0.0083815
|  |  |  | @ Cl=0.4, Cd= | 0.0064197
|  |  |  | @ Cl=0.6, Cd= | 0.0065474
alpha (deg) | Cl | Cd | Cm | Cl/Cd
-18.5 | -0.435 | 0.16013 | -0.028 | -2.715
-18 | -0.449 | 0.15175 | -0.028 | -2.958
-17.5 | -0.462 | 0.14509 | -0.028 | -3.187
-17 | -0.475 | 0.14063 | -0.029 | -3.381
-16.5 | -0.488 | 0.13452 | -0.029 | -3.624
-16 | -0.499 | 0.12743 | -0.029 | -3.913
-15.5 | -0.509 | 0.11914 | -0.029 | -4.268
-15 | -0.517 | 0.11127 | -0.03 | -4.646
-14.5 | -0.523 | 0.10636 | -0.03 | -4.921
-14 | -0.528 | 0.10027 | -0.031 | -5.263
-13.5 | -0.53 | 0.09498 | -0.031 | -5.58
-13 | -0.529 | 0.08886 | -0.032 | -5.957
-12.5 | -0.526 | 0.08462 | -0.032 | -6.214
-12 | -0.519 | 0.08027 | -0.033 | -6.468
-11.5 | -0.509 | 0.07528 | -0.033 | -6.764
-11 | -0.496 | 0.07163 | -0.033 | -6.922
-10.5 | -0.479 | 0.06692 | -0.034 | -7.157
-10 | -0.458 | 0.06347 | -0.034 | -7.222
-9.5 | -0.434 | 0.05993 | -0.035 | -7.247
-9 | -0.41 | 0.05311 | -0.042 | -7.724
-8.5 | -0.38 | 0.04913 | -0.044 | -7.745
-8 | -0.415 | 0.01121 | -0.073 | -37.048
-7.5 | -0.374 | 0.01067 | -0.075 | -35.028
-7 | -0.327 | 0.01011 | -0.076 | -32.354
-6.5 | -0.276 | 0.0097 | -0.077 | -28.433
-6 | -0.222 | 0.00932 | -0.078 | -23.841
-5.5 | -0.166 | 0.00894 | -0.078 | -18.621
-5 | -0.109 | 0.00905 | -0.079 | -12.039
-4.5 | -0.05 | 0.00855 | -0.08 | -5.859
-4 | 0.01 | 0.00862 | -0.081 | 1.138
-3.5 | 0.071 | 0.00841 | -0.082 | 8.388
-3 | 0.132 | 0.00835 | -0.082 | 15.783
-2.5 | 0.193 | 0.00819 | -0.083 | 23.61
-2 | 0.255 | 0.00834 | -0.084 | 30.576
-1.5 | 0.317 | 0.00668 | -0.085 | 47.522
-1 | 0.379 | 0.00643 | -0.086 | 58.884
-0.5 | 0.44 | 0.0064 | -0.086 | 68.819
0 | 0.506 | 0.00639 | -0.087 | 79.18
0.5 | 0.568 | 0.00647 | -0.088 | 87.794
1 | 0.63 | 0.00662 | -0.089 | 95.139
1.5 | 0.692 | 0.0067 | -0.09 | 103.246
2 | 0.754 | 0.00686 | -0.091 | 109.968
2.5 | 0.816 | 0.00683 | -0.091 | 119.501
3 | 0.878 | 0.00698 | -0.092 | 125.724
3.5 | 0.94 | 0.00722 | -0.093 | 130.202
4 | 0.996 | 0.00747 | -0.094 | 133.37
4.5 | 1.057 | 0.00777 | -0.095 | 135.979
5 | 1.117 | 0.00805 | -0.095 | 138.743
5.5 | 1.178 | 0.00836 | -0.096 | 140.797
6 | 1.237 | 0.0087 | -0.097 | 142.233
6.5 | 1.295 | 0.00883 | -0.098 | 146.637
7 | 1.352 | 0.00925 | -0.099 | 146.051
7.5 | 1.406 | 0.00967 | -0.099 | 145.454
8 | 1.428 | 0.01046 | -0.098 | 136.509
8.5 | 1.473 | 0.01113 | -0.099 | 132.327
9 | 1.512 | 0.01253 | -0.099 | 120.689
9.5 | 1.527 | 0.02256 | -0.097 | 67.701
10 | 1.565 | 0.02397 | -0.098 | 65.286
10.5 | 1.598 | 0.02544 | -0.099 | 62.825
11 | 1.628 | 0.02788 | -0.099 | 58.397
11.5 | 1.655 | 0.02951 | -0.1 | 56.087
12 | 1.679 | 0.03123 | -0.1 | 53.763
12.5 | 1.698 | 0.03325 | -0.101 | 51.074
13 | 1.711 | 0.03522 | -0.101 | 48.586
13.5 | 1.712 | 0.03731 | -0.102 | 45.884
14 | 1.707 | 0.03957 | -0.102 | 43.146
14.5 | 1.696 | 0.04208 | -0.102 | 40.301
15 | 1.679 | 0.045 | -0.103 | 37.309
15.5 | 1.656 | 0.04776 | -0.103 | 34.669
16 | 1.628 | 0.05078 | -0.103 | 32.052
16.5 | 1.594 | 0.05429 | -0.104 | 29.369
17 | 1.556 | 0.05817 | -0.104 | 26.746
17.5 | 1.514 | 0.0626 | -0.104 | 24.181
18 | 1.467 | 0.06761 | -0.104 | 21.697
18.5 | 1.416 | 0.07453 | -0.104 | 19.001

## 44. Re 1M Mach 0.10 (2)
BIGFOIL.COM POLAR EXPORT
GA 35-615
GA 35-615 |  |  |  | Cl Max: | 1.5189 | at alpha= | 18.5 | deg
XFOIL ncrit=9 |  |  |  | L/D Max: | 157.689 | at alpha= | 6.5 | deg
Re: | 1000000 |  |  | Cd Min: | 0.21996 | at alpha= | -19.5 | deg
Mach: | 0.1 |  |  | Cl=0 at alpha= | -4.0174 | deg
|  |  |  | @ Cl=0.1, Cd= | 0.0091725
|  |  |  | @ Cl=0.4, Cd= | 0.0069512
|  |  |  | @ Cl=0.6, Cd= | 0.0065265
alpha (deg) | Cl | Cd | Cm | Cl/Cd
-19.5 | -0.503 | 0.21996 | 0.0114 | -2.2868
-19 | -0.484 | 0.21438 | 0.0075 | -2.2577
-18.5 | -0.4652 | 0.20853 | 0.0035 | -2.2309
-18 | -0.4356 | 0.20103 | -0.0043 | -2.1668
-17.5 | -0.4186 | 0.19477 | -0.0077 | -2.1492
-17 | -0.4092 | 0.18599 | -0.0124 | -2.2001
-16.5 | -0.3942 | 0.17867 | -0.0158 | -2.2063
-15.5 | -0.3561 | 0.16744 | -0.022 | -2.1267
-15 | -0.3394 | 0.1609 | -0.0257 | -2.1094
-14.5 | -0.3301 | 0.15199 | -0.0305 | -2.1719
-13 | -0.2893 | 0.13032 | -0.0413 | -2.2199
-12.5 | -0.2739 | 0.12428 | -0.0444 | -2.2039
-12 | -0.5885 | 0.04636 | -0.0861 | -12.6941
-11.5 | -0.6361 | 0.03527 | -0.0938 | -18.0352
-11 | -0.6635 | 0.03018 | -0.0908 | -21.9848
-10.5 | -0.6525 | 0.02604 | -0.0888 | -25.0576
-10 | -0.6324 | 0.02145 | -0.0869 | -29.4825
-9.5 | -0.5939 | 0.01878 | -0.0859 | -31.6241
-9 | -0.5462 | 0.01725 | -0.0854 | -31.6638
-8.5 | -0.4957 | 0.01607 | -0.0851 | -30.8463
-8 | -0.4436 | 0.01493 | -0.0848 | -29.712
-7.5 | -0.3923 | 0.01362 | -0.0845 | -28.8032
-7 | -0.3381 | 0.01277 | -0.0845 | -26.4761
-6.5 | -0.2825 | 0.01212 | -0.0846 | -23.3086
-6 | -0.2271 | 0.01144 | -0.0847 | -19.8514
-5.5 | -0.1703 | 0.01087 | -0.085 | -15.667
-5 | -0.1129 | 0.01052 | -0.0853 | -10.7319
-4.5 | -0.0554 | 0.01022 | -0.0857 | -5.4207
-4 | 0.002 | 0.00973 | -0.0861 | 0.20555
-3.5 | 0.0598 | 0.00936 | -0.0865 | 6.3889
-3 | 0.1177 | 0.00909 | -0.087 | 12.9483
-2.5 | 0.1761 | 0.00872 | -0.0875 | 20.195
-2 | 0.2329 | 0.00792 | -0.0882 | 29.4066
-1.5 | 0.289 | 0.00722 | -0.0889 | 40.0277
-1 | 0.3479 | 0.00704 | -0.0896 | 49.4176
-0.5 | 0.4066 | 0.00694 | -0.0902 | 58.5879
0 | 0.4646 | 0.00684 | -0.0907 | 67.924
0.5 | 0.5226 | 0.00668 | -0.0913 | 78.2335
1 | 0.5801 | 0.00653 | -0.0916 | 88.8361
1.5 | 0.637 | 0.00652 | -0.0918 | 97.6994
2 | 0.6936 | 0.00655 | -0.0919 | 105.8931
2.5 | 0.7497 | 0.00656 | -0.0919 | 114.2835
3 | 0.8039 | 0.00666 | -0.0915 | 120.7057
3.5 | 0.8567 | 0.00664 | -0.0908 | 129.0211
4.5 | 0.9819 | 0.00683 | -0.0941 | 143.7628
5 | 1.0393 | 0.00702 | -0.0947 | 148.0484
5.5 | 1.0966 | 0.00717 | -0.0953 | 152.9428
6 | 1.1529 | 0.00738 | -0.0957 | 156.2195
6.5 | 1.2079 | 0.00766 | -0.096 | 157.6893
7 | 1.2604 | 0.00807 | -0.0959 | 156.1834
7.5 | 1.3118 | 0.00855 | -0.0956 | 153.4269
8 | 1.3599 | 0.00918 | -0.0948 | 148.1373
8.5 | 1.3998 | 0.01017 | -0.0929 | 137.6401
9 | 1.4222 | 0.0118 | -0.0883 | 120.5254
9.5 | 1.4154 | 0.01394 | -0.0794 | 101.5352
10 | 1.4071 | 0.01703 | -0.0724 | 82.6248
10.5 | 1.4042 | 0.02051 | -0.0673 | 68.4642
11 | 1.4034 | 0.02424 | -0.0632 | 57.896
11.5 | 1.4069 | 0.02793 | -0.0599 | 50.3724
12.5 | 1.4207 | 0.03545 | -0.055 | 40.0762
13 | 1.4317 | 0.03922 | -0.0533 | 36.5043
13.5 | 1.4432 | 0.04315 | -0.052 | 33.4461
14 | 1.4554 | 0.04716 | -0.0509 | 30.8609
14.5 | 1.469 | 0.05121 | -0.0502 | 28.6858
15 | 1.4772 | 0.05594 | -0.0496 | 26.4069
15.5 | 1.49 | 0.06035 | -0.0493 | 24.6893
16 | 1.4982 | 0.06541 | -0.0493 | 22.9048
16.5 | 1.5045 | 0.0709 | -0.0495 | 21.22
17 | 1.5113 | 0.07651 | -0.0501 | 19.753
17.5 | 1.5131 | 0.08292 | -0.051 | 18.2477
18 | 1.5165 | 0.08933 | -0.0522 | 16.9764
18.5 | 1.5189 | 0.09597 | -0.0538 | 15.8268
19 | 1.5117 | 0.10431 | -0.0561 | 14.4924
19.5 | 1.5088 | 0.11215 | -0.0587 | 13.4534
20 | 1.5064 | 0.12005 | -0.0616 | 12.5481

## 45. Re 1M Mach 0.25 (1)
BIGFOIL.COM POLAR EXPORT
GA 35-615
GA 35-615 |  |  |  | Cl Max: | 1.677 | at alpha= | 12.5 | deg
JavaFoil+Calcfoil stall+Eppler ext transition |  |  |  | L/D Max: | 143.179 | at alpha= | 6.5 | deg
Re: | 1000000 |  |  | Cd Min: | 0.00648 | at alpha= | -0.5 | deg
Mach: | 0.25 |  |  | Cl=0 at alpha= | -4.082 | deg
|  |  |  | @ Cl=0.1, Cd= | 0.0084933
|  |  |  | @ Cl=0.4, Cd= | 0.0067367
|  |  |  | @ Cl=0.6, Cd= | 0.0066281
alpha (deg) | Cl | Cd | Cm | Cl/Cd
-16 | -0.153 | 0.13518 | -0.029 | -1.13
-15.5 | -0.212 | 0.13019 | -0.029 | -1.627
-15 | -0.257 | 0.12491 | -0.03 | -2.059
-14.5 | -0.296 | 0.11493 | -0.031 | -2.577
-14 | -0.33 | 0.10877 | -0.031 | -3.038
-13.5 | -0.36 | 0.10229 | -0.031 | -3.522
-13 | -0.385 | 0.09631 | -0.031 | -4.002
-12.5 | -0.406 | 0.09032 | -0.032 | -4.493
-12 | -0.421 | 0.08495 | -0.032 | -4.953
-11.5 | -0.43 | 0.07946 | -0.031 | -5.414
-11 | -0.434 | 0.07519 | -0.032 | -5.774
-10.5 | -0.432 | 0.07009 | -0.033 | -6.17
-10 | -0.424 | 0.06643 | -0.034 | -6.39
-9.5 | -0.411 | 0.06111 | -0.035 | -6.726
-9 | -0.392 | 0.05756 | -0.036 | -6.811
-8.5 | -0.368 | 0.05347 | -0.037 | -6.877
-8 | -0.339 | 0.04993 | -0.039 | -6.79
-7.5 | -0.306 | 0.04714 | -0.041 | -6.489
-7 | -0.329 | 0.01041 | -0.078 | -31.561
-6.5 | -0.279 | 0.00957 | -0.079 | -29.166
-6 | -0.226 | 0.00959 | -0.08 | -23.539
-5.5 | -0.17 | 0.0092 | -0.08 | -18.446
-5 | -0.111 | 0.00903 | -0.081 | -12.336
-4.5 | -0.051 | 0.00886 | -0.082 | -5.791
-4 | 0.01 | 0.00861 | -0.083 | 1.168
-3.5 | 0.072 | 0.00852 | -0.084 | 8.495
-3 | 0.135 | 0.00846 | -0.085 | 15.993
-2.5 | 0.199 | 0.0085 | -0.085 | 23.36
-2 | 0.262 | 0.00844 | -0.086 | 31.024
-1.5 | 0.326 | 0.00677 | -0.087 | 48.202
-1 | 0.389 | 0.00679 | -0.088 | 57.298
-0.5 | 0.453 | 0.00648 | -0.089 | 69.828
0 | 0.52 | 0.00649 | -0.09 | 80.114
0.5 | 0.584 | 0.00659 | -0.09 | 88.588
1 | 0.647 | 0.00674 | -0.091 | 96.052
1.5 | 0.711 | 0.00684 | -0.092 | 103.903
2 | 0.775 | 0.00699 | -0.093 | 110.878
2.5 | 0.838 | 0.00704 | -0.094 | 119.068
3 | 0.902 | 0.00717 | -0.095 | 125.781
3.5 | 0.966 | 0.00742 | -0.096 | 130.153
4 | 1.023 | 0.00773 | -0.096 | 132.338
4.5 | 1.085 | 0.00807 | -0.097 | 134.559
5 | 1.148 | 0.00837 | -0.098 | 137.138
5.5 | 1.209 | 0.00869 | -0.099 | 139.196
6 | 1.27 | 0.00908 | -0.1 | 139.792
6.5 | 1.329 | 0.00928 | -0.101 | 143.179
7 | 1.367 | 0.00984 | -0.1 | 138.965
7.5 | 1.409 | 0.01056 | -0.1 | 133.392
8 | 1.456 | 0.01118 | -0.1 | 130.196
8.5 | 1.498 | 0.01224 | -0.101 | 122.437
9 | 1.536 | 0.01386 | -0.101 | 110.888
9.5 | 1.551 | 0.02435 | -0.1 | 63.694
10 | 1.585 | 0.02592 | -0.1 | 61.157
10.5 | 1.614 | 0.0276 | -0.101 | 58.481
11 | 1.638 | 0.03034 | -0.101 | 53.976
11.5 | 1.657 | 0.03219 | -0.102 | 51.467
12 | 1.67 | 0.03431 | -0.102 | 48.667
12.5 | 1.677 | 0.03669 | -0.103 | 45.705
13 | 1.675 | 0.03907 | -0.103 | 42.874
13.5 | 1.655 | 0.0417 | -0.104 | 39.679
14 | 1.624 | 0.04461 | -0.104 | 36.394
14.5 | 1.582 | 0.04786 | -0.104 | 33.067
15 | 1.531 | 0.05122 | -0.105 | 29.893
15.5 | 1.469 | 0.05564 | -0.105 | 26.392
16 | 1.397 | 0.06041 | -0.105 | 23.122
16.5 | 1.311 | 0.06779 | -0.104 | 19.346
17 | 1.098 | 0.13808 | -0.069 | 7.954
17.5 | 1.015 | 0.15275 | -0.065 | 6.645

## 46. Re 1M Mach 0.25 (2)
BIGFOIL.COM POLAR EXPORT
GA 35-615
GA 35-615 |  |  |  | Cl Max: | 1.4755 | at alpha= | 17 | deg
XFOIL ncrit=9 |  |  |  | L/D Max: | 156.017 | at alpha= | 6.5 | deg
Re: | 1000000 |  |  | Cd Min: | 0.22391 | at alpha= | -19.5 | deg
Mach: | 0.25 |  |  | Cl=0 at alpha= | -4.0142 | deg
|  |  |  | @ Cl=0.1, Cd= | 0.0094067
|  |  |  | @ Cl=0.4, Cd= | 0.0071038
|  |  |  | @ Cl=0.6, Cd= | 0.0067112
alpha (deg) | Cl | Cd | Cm | Cl/Cd
-19.5 | -0.5072 | 0.22391 | 0.0124 | -2.2652
-18.5 | -0.4643 | 0.21176 | 0.0031 | -2.1926
-18 | -0.4388 | 0.20465 | -0.003 | -2.1441
-17 | -0.4093 | 0.1897 | -0.0113 | -2.1576
-16 | -0.3714 | 0.17686 | -0.018 | -2.1
-15.5 | -0.3527 | 0.17056 | -0.0217 | -2.0679
-15 | -0.3351 | 0.16391 | -0.0254 | -2.0444
-14.5 | -0.3241 | 0.155 | -0.0305 | -2.091
-14 | -0.3138 | 0.14647 | -0.0352 | -2.1424
-13.5 | -0.2957 | 0.13977 | -0.0382 | -2.1156
-13 | -0.2769 | 0.13403 | -0.041 | -2.066
-12.5 | -0.2604 | 0.1276 | -0.0444 | -2.0408
-12 | -0.2472 | 0.12059 | -0.0481 | -2.0499
-11.5 | -0.249 | 0.10918 | -0.0543 | -2.2806
-11 | -0.248 | 0.09951 | -0.0589 | -2.4922
-10.5 | -0.2343 | 0.09399 | -0.0615 | -2.4928
-9.5 | -0.4797 | 0.03556 | -0.0957 | -13.4899
-8.5 | -0.4939 | 0.02094 | -0.092 | -23.5864
-8 | -0.4499 | 0.01819 | -0.0909 | -24.7334
-7.5 | -0.4005 | 0.01598 | -0.09 | -25.0626
-7 | -0.3487 | 0.01403 | -0.0892 | -24.8539
-6.5 | -0.2925 | 0.01308 | -0.0889 | -22.3624
-6 | -0.2348 | 0.0122 | -0.0886 | -19.2459
-5.5 | -0.1767 | 0.01142 | -0.0886 | -15.4729
-5 | -0.1179 | 0.01088 | -0.0886 | -10.8364
-4.5 | -0.058 | 0.01041 | -0.0889 | -5.5716
-4 | 0.0017 | 0.00994 | -0.0891 | 0.17103
-3.5 | 0.0614 | 0.00963 | -0.0894 | 6.3759
-3 | 0.1219 | 0.00928 | -0.0899 | 13.1358
-2.5 | 0.1823 | 0.0089 | -0.0904 | 20.4831
-2 | 0.2413 | 0.00827 | -0.0909 | 29.1778
-1.5 | 0.2995 | 0.00735 | -0.0917 | 40.7483
-1 | 0.3601 | 0.00715 | -0.0924 | 50.3636
-0.5 | 0.4206 | 0.00708 | -0.0929 | 59.4068
0 | 0.481 | 0.007 | -0.0935 | 68.7143
0.5 | 0.5411 | 0.00683 | -0.0941 | 79.224
1 | 0.6006 | 0.00671 | -0.0945 | 89.5082
1.5 | 0.6595 | 0.00671 | -0.0947 | 98.2861
2 | 0.7184 | 0.0067 | -0.0948 | 107.2239
2.5 | 0.7761 | 0.00676 | -0.0947 | 114.8077
3 | 0.8328 | 0.00681 | -0.0944 | 122.2907
3.5 | 0.8875 | 0.00684 | -0.0936 | 129.7515
4.5 | 1.016 | 0.00705 | -0.0964 | 144.1135
5 | 1.0759 | 0.00724 | -0.097 | 148.605
5.5 | 1.1347 | 0.00746 | -0.0974 | 152.1046
6 | 1.1927 | 0.00771 | -0.0976 | 154.6952
6.5 | 1.2497 | 0.00801 | -0.0976 | 156.0175
7 | 1.3027 | 0.00851 | -0.097 | 153.0787
7.5 | 1.3552 | 0.00903 | -0.0962 | 150.0775
8 | 1.4004 | 0.00985 | -0.0944 | 142.1726
8.5 | 1.43 | 0.01119 | -0.0903 | 127.7927
9 | 1.4248 | 0.01329 | -0.0812 | 107.2084
9.5 | 1.416 | 0.01646 | -0.0738 | 86.0267
10 | 1.4036 | 0.02062 | -0.0677 | 68.0698
10.5 | 1.3959 | 0.02496 | -0.0629 | 55.9255
11 | 1.3928 | 0.02931 | -0.0591 | 47.5196
11.5 | 1.3927 | 0.03372 | -0.056 | 41.3019
12 | 1.398 | 0.03808 | -0.0537 | 36.7122
12.5 | 1.4069 | 0.04238 | -0.0519 | 33.1973
13 | 1.418 | 0.04668 | -0.0505 | 30.377
13.5 | 1.4302 | 0.05109 | -0.0495 | 27.9937
14 | 1.4402 | 0.05588 | -0.0487 | 25.7731
14.5 | 1.4495 | 0.06095 | -0.0482 | 23.7818
15 | 1.4599 | 0.06607 | -0.048 | 22.0963
15.5 | 1.4661 | 0.07187 | -0.0481 | 20.3993
16 | 1.471 | 0.07805 | -0.0486 | 18.8469
16.5 | 1.4751 | 0.08456 | -0.0495 | 17.4444
17 | 1.4755 | 0.09177 | -0.0508 | 16.0782
17.5 | 1.4749 | 0.09931 | -0.0526 | 14.8515
18 | 1.4742 | 0.10708 | -0.0548 | 13.7673
18.5 | 1.4663 | 0.11606 | -0.0578 | 12.634
19 | 1.4598 | 0.12512 | -0.0613 | 11.6672
19.5 | 1.4552 | 0.13401 | -0.0652 | 10.8589
20 | 1.4492 | 0.14324 | -0.0696 | 10.1173

## 47. Re 1M Mach 0.50 (1)
BIGFOIL.COM POLAR EXPORT
GA 35-615
GA 35-615 |  |  |  | Cl Max: | 1.57 | at alpha= | 9 | deg
JavaFoil+Calcfoil stall+Eppler ext transition |  |  |  | L/D Max: | 121.542 | at alpha= | 3 | deg
Re: | 1000000 |  |  | Cd Min: | 0.00696 | at alpha= | -0.5 | deg
Mach: | 0.5 |  |  | Cl=0 at alpha= | -4.0821 | deg
|  |  |  | @ Cl=0.1, Cd= | 0.0086357
|  |  |  | @ Cl=0.4, Cd= | 0.0078065
|  |  |  | @ Cl=0.6, Cd= | 0.0071043
alpha (deg) | Cl | Cd | Cm | Cl/Cd
-20 | -0.886 | 0.20219 | -0.038 | -4.382
-19.5 | -0.859 | 0.19476 | -0.039 | -4.411
-19 | -0.832 | 0.18964 | -0.039 | -4.387
-18.5 | -0.807 | 0.18708 | -0.041 | -4.316
-18 | -0.779 | 0.17978 | -0.04 | -4.333
-17.5 | -0.749 | 0.16983 | -0.039 | -4.413
-17 | -0.721 | 0.16548 | -0.038 | -4.358
-16.5 | -0.694 | 0.16181 | -0.038 | -4.286
-16 | -0.666 | 0.15694 | -0.038 | -4.245
-15.5 | -0.639 | 0.15254 | -0.038 | -4.186
-15 | -0.611 | 0.14382 | -0.038 | -4.25
-14.5 | -0.584 | 0.13682 | -0.038 | -4.265
-14 | -0.556 | 0.13387 | -0.038 | -4.154
-13.5 | -0.529 | 0.12774 | -0.039 | -4.138
-13 | -0.502 | 0.12494 | -0.041 | -4.016
-12.5 | -0.472 | 0.11425 | -0.036 | -4.131
-12 | -0.444 | 0.10897 | -0.035 | -4.074
-11.5 | -0.416 | 0.10575 | -0.036 | -3.936
-11 | -0.388 | 0.10257 | -0.036 | -3.788
-10.5 | -0.361 | 0.09945 | -0.036 | -3.627
-10 | -0.333 | 0.0969 | -0.037 | -3.435
-9.5 | -0.305 | 0.08915 | -0.038 | -3.422
-9 | -0.277 | 0.07688 | -0.037 | -3.601
-8.5 | -0.249 | 0.06325 | -0.037 | -3.935
-8 | -0.221 | 0.06016 | -0.036 | -3.669
-7.5 | -0.193 | 0.05376 | -0.037 | -3.585
-7 | -0.165 | 0.05113 | -0.037 | -3.219
-6.5 | -0.136 | 0.04711 | -0.038 | -2.896
-6 | -0.172 | 0.04325 | -0.041 | -3.971
-5.5 | -0.142 | 0.03909 | -0.048 | -3.63
-5 | -0.119 | 0.00991 | -0.091 | -11.971
-4.5 | -0.056 | 0.00943 | -0.092 | -5.918
-4 | 0.011 | 0.00921 | -0.093 | 1.202
-3.5 | 0.08 | 0.00869 | -0.094 | 9.227
-3 | 0.15 | 0.0085 | -0.095 | 17.708
-2.5 | 0.221 | 0.00876 | -0.095 | 25.287
-2 | 0.292 | 0.00862 | -0.096 | 33.943
-1.5 | 0.364 | 0.00842 | -0.097 | 43.281
-1 | 0.435 | 0.00721 | -0.098 | 60.355
-0.5 | 0.506 | 0.00696 | -0.099 | 72.712
0 | 0.581 | 0.00707 | -0.1 | 82.266
0.5 | 0.653 | 0.0072 | -0.101 | 90.623
1 | 0.724 | 0.00736 | -0.102 | 98.369
1.5 | 0.795 | 0.00751 | -0.103 | 105.803
2 | 0.866 | 0.00775 | -0.104 | 111.774
2.5 | 0.937 | 0.00841 | -0.105 | 111.405
3 | 1.008 | 0.0083 | -0.106 | 121.542
3.5 | 1.064 | 0.00878 | -0.105 | 121.261
4 | 1.117 | 0.00932 | -0.105 | 119.785
4.5 | 1.181 | 0.00983 | -0.106 | 120.205
5 | 1.245 | 0.0104 | -0.107 | 119.696
5.5 | 1.308 | 0.01106 | -0.107 | 118.285
6 | 1.367 | 0.01176 | -0.108 | 116.313
6.5 | 1.424 | 0.01252 | -0.108 | 113.765
7 | 1.478 | 0.01327 | -0.109 | 111.376
7.5 | 1.522 | 0.01457 | -0.109 | 104.442
8 | 1.556 | 0.01663 | -0.11 | 93.603
8.5 | 1.562 | 0.02983 | -0.108 | 52.387
9 | 1.57 | 0.03367 | -0.109 | 46.619
9.5 | 1.55 | 0.03661 | -0.109 | 42.343
10 | 1.472 | 0.04021 | -0.11 | 36.622
10.5 | 0.953 | 0.04365 | -0.11 | 21.828
11 | 0.847 | 0.09058 | -0.044 | 9.346
11.5 | 0.875 | 0.10383 | -0.049 | 8.427
12 | 0.903 | 0.11423 | -0.052 | 7.905
12.5 | 0.931 | 0.11918 | -0.055 | 7.812
13 | 0.959 | 0.12468 | -0.056 | 7.691
13.5 | 0.989 | 0.13752 | -0.062 | 7.19
14 | 1.018 | 0.14453 | -0.065 | 7.041

## 48. Re 1M Mach 0.50 (2)
BIGFOIL.COM POLAR EXPORT
GA 35-615
GA 35-615 |  |  |  | Cl Max: | 1.4686 | at alpha= | 8 | deg
XFOIL ncrit=9 |  |  |  | L/D Max: | 144.638 | at alpha= | 5.5 | deg
Re: | 1000000 |  |  | Cd Min: | 0.24307 | at alpha= | -19.5 | deg
Mach: | 0.5 |  |  | Cl=0 at alpha= | -4.0125 | deg
|  |  |  | @ Cl=0.1, Cd= | 0.010497
|  |  |  | @ Cl=0.4, Cd= | 0.0079643
|  |  |  | @ Cl=0.6, Cd= | 0.0076434
alpha (deg) | Cl | Cd | Cm | Cl/Cd
-19.5 | -0.5285 | 0.24307 | 0.0152 | -2.1743
-19 | -0.5067 | 0.23613 | 0.0111 | -2.1459
-18.5 | -0.4838 | 0.22883 | 0.0065 | -2.1142
-18 | -0.4606 | 0.22117 | 0.0018 | -2.0826
-17.5 | -0.4392 | 0.21285 | -0.0035 | -2.0634
-17 | -0.4189 | 0.2048 | -0.0087 | -2.0454
-16.5 | -0.3939 | 0.19739 | -0.0126 | -1.9955
-16 | -0.3696 | 0.19067 | -0.0167 | -1.9384
-15.5 | -0.3464 | 0.18343 | -0.0211 | -1.8885
-15 | -0.3248 | 0.17546 | -0.0258 | -1.8511
-14.5 | -0.3081 | 0.16686 | -0.0315 | -1.8465
-14 | -0.2848 | 0.15943 | -0.035 | -1.7864
-13.5 | -0.2619 | 0.15258 | -0.0389 | -1.7165
-13 | -0.24 | 0.14588 | -0.0427 | -1.6452
-12.5 | -0.2203 | 0.13837 | -0.0469 | -1.5921
-12 | -0.2074 | 0.12964 | -0.0524 | -1.5998
-11.5 | -0.1945 | 0.12116 | -0.0573 | -1.6053
-11 | -0.1735 | 0.11445 | -0.0601 | -1.5159
-10.5 | -0.1543 | 0.10803 | -0.0634 | -1.4283
-10 | -0.1403 | 0.10077 | -0.0673 | -1.3923
-9.5 | -0.1354 | 0.09136 | -0.0723 | -1.482
-9 | -0.1261 | 0.08393 | -0.0761 | -1.5024
-8.5 | -0.1396 | 0.07228 | -0.0824 | -1.9314
-8 | -0.1312 | 0.06594 | -0.0863 | -1.9897
-7.5 | -0.1395 | 0.05669 | -0.0923 | -2.4608
-7 | -0.1696 | 0.0425 | -0.105 | -3.9906
-6.5 | -0.1999 | 0.03443 | -0.1086 | -5.806
-6 | -0.2034 | 0.0262 | -0.1091 | -7.7634
-5.5 | -0.1793 | 0.01901 | -0.1078 | -9.4319
-5 | -0.1307 | 0.01427 | -0.1057 | -9.1591
-4.5 | -0.0661 | 0.01253 | -0.1044 | -5.2753
-4 | 0.0017 | 0.01145 | -0.1036 | 0.14847
-3.5 | 0.0706 | 0.01074 | -0.1031 | 6.5736
-3 | 0.1397 | 0.01017 | -0.103 | 13.7365
-2.5 | 0.2095 | 0.00969 | -0.1031 | 21.6202
-2 | 0.2793 | 0.00932 | -0.1033 | 29.9678
-1.5 | 0.3472 | 0.00864 | -0.1038 | 40.1852
-1 | 0.4144 | 0.00778 | -0.1046 | 53.2648
-0.5 | 0.4842 | 0.0077 | -0.1052 | 62.8831
0 | 0.5537 | 0.00769 | -0.1057 | 72.0026
0.5 | 0.6232 | 0.00762 | -0.1063 | 81.7848
1 | 0.6921 | 0.00759 | -0.1068 | 91.1858
2 | 0.8281 | 0.00756 | -0.1071 | 109.537
2.5 | 0.8946 | 0.00768 | -0.1068 | 116.4844
3 | 0.9604 | 0.00777 | -0.1063 | 123.6036
4 | 1.0855 | 0.00801 | -0.1034 | 135.5181
4.5 | 1.1643 | 0.00827 | -0.1054 | 140.786
5 | 1.2317 | 0.0086 | -0.105 | 143.2209
5.5 | 1.2974 | 0.00897 | -0.1041 | 144.6377
6 | 1.3583 | 0.00946 | -0.1022 | 143.5835
6.5 | 1.4122 | 0.01011 | -0.0992 | 139.6835
7 | 1.4388 | 0.01124 | -0.0922 | 128.0071
7.5 | 1.4612 | 0.01303 | -0.0859 | 112.1412
8 | 1.4686 | 0.01607 | -0.0794 | 91.3877
8.5 | 1.4503 | 0.02091 | -0.0721 | 69.3592
9 | 1.4266 | 0.02654 | -0.0656 | 53.7528
9.5 | 1.4015 | 0.03276 | -0.0602 | 42.7808
10 | 1.3822 | 0.03926 | -0.0562 | 35.2063
10.5 | 1.3701 | 0.04574 | -0.0533 | 29.9541
11 | 1.3613 | 0.05241 | -0.0512 | 25.9741
11.5 | 1.3585 | 0.059 | -0.0498 | 23.0254
12 | 1.3608 | 0.06557 | -0.0489 | 20.7534
12.5 | 1.3666 | 0.07216 | -0.0485 | 18.9385
13 | 1.3711 | 0.07917 | -0.0486 | 17.3184

## 49. Re 2M Mach 0.00 (1)
BIGFOIL.COM POLAR EXPORT
GA 35-615
GA 35-615 |  |  |  | Cl Max: | 1.727 | at alpha= | 13.5 | deg
JavaFoil+Calcfoil stall+Eppler ext transition |  |  |  | L/D Max: | 166.487 | at alpha= | 7 | deg
Re: | 2000000 |  |  | Cd Min: | 0.00562 | at alpha= | -0.5 | deg
Mach: | 0 |  |  | Cl=0 at alpha= | -4.0833 | deg
|  |  |  | @ Cl=0.1, Cd= | 0.0073157
|  |  |  | @ Cl=0.4, Cd= | 0.0056325
|  |  |  | @ Cl=0.6, Cd= | 0.0057695
alpha (deg) | Cl | Cd | Cm | Cl/Cd
-19 | -0.47 | 0.15592 | -0.029 | -3.016
-18.5 | -0.483 | 0.14888 | -0.03 | -3.241
-18 | -0.495 | 0.14074 | -0.031 | -3.514
-17.5 | -0.505 | 0.13609 | -0.031 | -3.713
-17 | -0.516 | 0.12934 | -0.031 | -3.986
-16.5 | -0.525 | 0.12301 | -0.032 | -4.269
-16 | -0.533 | 0.11706 | -0.032 | -4.557
-15.5 | -0.541 | 0.11027 | -0.033 | -4.907
-15 | -0.546 | 0.10501 | -0.033 | -5.203
-14.5 | -0.55 | 0.09895 | -0.034 | -5.562
-14 | -0.552 | 0.09339 | -0.035 | -5.913
-13.5 | -0.552 | 0.08822 | -0.036 | -6.254
-13 | -0.549 | 0.08317 | -0.037 | -6.597
-12.5 | -0.542 | 0.0799 | -0.036 | -6.782
-12 | -0.535 | 0.07244 | -0.04 | -7.392
-11.5 | -0.523 | 0.06863 | -0.04 | -7.622
-11 | -0.509 | 0.06398 | -0.042 | -7.952
-10.5 | -0.504 | 0.04928 | -0.051 | -10.225
-10 | -0.478 | 0.04924 | -0.05 | -9.714
-9.5 | -0.473 | 0.0324 | -0.059 | -14.59
-9 | -0.497 | 0.01073 | -0.072 | -46.311
-8.5 | -0.461 | 0.01 | -0.073 | -46.137
-8 | -0.421 | 0.00939 | -0.074 | -44.85
-7.5 | -0.375 | 0.00973 | -0.075 | -38.571
-7 | -0.327 | 0.00886 | -0.076 | -36.864
-6.5 | -0.275 | 0.0085 | -0.076 | -32.376
-6 | -0.222 | 0.00814 | -0.077 | -27.231
-5.5 | -0.166 | 0.00845 | -0.078 | -19.627
-5 | -0.109 | 0.00797 | -0.079 | -13.622
-4.5 | -0.05 | 0.00743 | -0.08 | -6.713
-4 | 0.01 | 0.00756 | -0.08 | 1.292
-3.5 | 0.07 | 0.00736 | -0.081 | 9.534
-3 | 0.131 | 0.00727 | -0.082 | 18.038
-2.5 | 0.192 | 0.00734 | -0.083 | 26.22
-2 | 0.254 | 0.00726 | -0.084 | 34.978
-1.5 | 0.316 | 0.00583 | -0.084 | 54.197
-1 | 0.377 | 0.00564 | -0.085 | 66.846
-0.5 | 0.438 | 0.00562 | -0.086 | 77.998
0 | 0.503 | 0.00564 | -0.087 | 89.214
0.5 | 0.565 | 0.00573 | -0.088 | 98.635
1 | 0.627 | 0.0058 | -0.088 | 108.161
1.5 | 0.689 | 0.00586 | -0.089 | 117.477
2 | 0.75 | 0.00603 | -0.09 | 124.488
2.5 | 0.812 | 0.00654 | -0.091 | 124.167
3 | 0.873 | 0.00667 | -0.092 | 131.012
3.5 | 0.935 | 0.00643 | -0.093 | 145.36
4 | 0.991 | 0.00659 | -0.093 | 150.385
4.5 | 1.051 | 0.00684 | -0.094 | 153.825
5 | 1.112 | 0.00709 | -0.095 | 156.731
5.5 | 1.172 | 0.00737 | -0.096 | 159.093
6 | 1.231 | 0.00763 | -0.097 | 161.357
6.5 | 1.289 | 0.00779 | -0.097 | 165.496
7 | 1.345 | 0.00808 | -0.098 | 166.487
7.5 | 1.399 | 0.00875 | -0.099 | 159.947
8 | 1.452 | 0.00941 | -0.1 | 154.328
8.5 | 1.47 | 0.01094 | -0.098 | 134.381
9 | 1.508 | 0.01281 | -0.098 | 117.705
9.5 | 1.531 | 0.01932 | -0.098 | 79.245
10 | 1.569 | 0.02051 | -0.098 | 76.513
10.5 | 1.604 | 0.0218 | -0.099 | 73.573
11 | 1.634 | 0.02405 | -0.099 | 67.928
11.5 | 1.662 | 0.02545 | -0.1 | 65.284
12 | 1.686 | 0.02691 | -0.1 | 62.662
12.5 | 1.708 | 0.02852 | -0.101 | 59.879
13 | 1.723 | 0.03026 | -0.101 | 56.93
13.5 | 1.727 | 0.03202 | -0.102 | 53.93
14 | 1.725 | 0.03402 | -0.102 | 50.715
14.5 | 1.717 | 0.03604 | -0.103 | 47.652
15 | 1.705 | 0.03842 | -0.103 | 44.367
15.5 | 1.687 | 0.04077 | -0.103 | 41.371
16 | 1.664 | 0.04318 | -0.104 | 38.522
16.5 | 1.636 | 0.04596 | -0.104 | 35.587
17 | 1.604 | 0.04884 | -0.105 | 32.837
17.5 | 1.568 | 0.0522 | -0.105 | 30.045
18 | 1.529 | 0.0559 | -0.105 | 27.352
18.5 | 1.487 | 0.05958 | -0.105 | 24.965

## 50. Re 2M Mach 0.00 (2)
BIGFOIL.COM POLAR EXPORT
GA 35-615
GA 35-615 |  |  |  | Cl Max: | 1.6215 | at alpha= | 19 | deg
XFOIL ncrit=9 |  |  |  | L/D Max: | 189.758 | at alpha= | 5.5 | deg
Re: | 2000000 |  |  | Cd Min: | 0.0996 | at alpha= | 20 | deg
Mach: | 0 |  |  | Cl=0 at alpha= | -4.0112 | deg
|  |  |  | @ Cl=0.1, Cd= | 0.0076485
|  |  |  | @ Cl=0.4, Cd= | 0.005778
|  |  |  | @ Cl=0.6, Cd= | 0.0054785
alpha (deg) | Cl | Cd | Cm | Cl/Cd
-15 | -0.8188 | 0.0535 | -0.08 | -15.3047
-14.5 | -0.8844 | 0.03748 | -0.0915 | -23.5966
-14 | -0.9024 | 0.03072 | -0.0947 | -29.375
-13.5 | -0.9296 | 0.02616 | -0.0912 | -35.5352
-13 | -0.9177 | 0.02367 | -0.0879 | -38.7706
-12.5 | -0.887 | 0.02173 | -0.0863 | -40.8191
-12 | -0.8517 | 0.01976 | -0.0849 | -43.1022
-11.5 | -0.8096 | 0.01824 | -0.0841 | -44.386
-11 | -0.7644 | 0.01685 | -0.0834 | -45.365
-10.5 | -0.7164 | 0.01567 | -0.0829 | -45.7179
-10 | -0.6662 | 0.01463 | -0.0826 | -45.5366
-9.5 | -0.6152 | 0.01364 | -0.0824 | -45.1026
-9 | -0.5651 | 0.01225 | -0.0821 | -46.1306
-8.5 | -0.5111 | 0.01153 | -0.0822 | -44.3278
-8 | -0.4557 | 0.01097 | -0.0823 | -41.5406
-7.5 | -0.3998 | 0.01047 | -0.0826 | -38.1853
-7 | -0.3442 | 0.00986 | -0.0828 | -34.9087
-6.5 | -0.2873 | 0.00941 | -0.0831 | -30.5313
-6 | -0.2303 | 0.00901 | -0.0835 | -25.5605
-5.5 | -0.1728 | 0.00871 | -0.0839 | -19.8393
-5 | -0.1148 | 0.00844 | -0.0844 | -13.6019
-4.5 | -0.0567 | 0.00826 | -0.0849 | -6.8644
-4 | 0.0013 | 0.00802 | -0.0854 | 0.16209
-3 | 0.1182 | 0.00758 | -0.0866 | 15.5937
-2 | 0.2347 | 0.007 | -0.0879 | 33.5286
-1.5 | 0.2924 | 0.00646 | -0.0886 | 45.2632
-1 | 0.3496 | 0.00589 | -0.0894 | 59.3548
-0.5 | 0.4081 | 0.00576 | -0.0901 | 70.8507
0 | 0.4671 | 0.00566 | -0.0909 | 82.5265
0.5 | 0.5257 | 0.00558 | -0.0916 | 94.2115
1 | 0.5838 | 0.00552 | -0.0923 | 105.7609
1.5 | 0.6423 | 0.00537 | -0.093 | 119.6089
2 | 0.7003 | 0.00529 | -0.0936 | 132.3819
2.5 | 0.7578 | 0.0053 | -0.0941 | 142.9811
3 | 0.8156 | 0.0053 | -0.0946 | 153.8868
3.5 | 0.8724 | 0.00539 | -0.095 | 161.8553
4 | 0.9291 | 0.00542 | -0.0954 | 171.4207
4.5 | 0.984 | 0.00551 | -0.0954 | 178.5844
5 | 1.0365 | 0.00562 | -0.0949 | 184.4306
5.5 | 1.0987 | 0.00579 | -0.0966 | 189.7582
6 | 1.1544 | 0.0061 | -0.0971 | 189.2459
6.5 | 1.2076 | 0.00656 | -0.0973 | 184.0854
7 | 1.2603 | 0.00703 | -0.0973 | 179.2745
7.5 | 1.309 | 0.00775 | -0.0968 | 168.9032
8 | 1.349 | 0.00894 | -0.095 | 150.8949
8.5 | 1.3809 | 0.01035 | -0.092 | 133.4203
9 | 1.3971 | 0.01204 | -0.0864 | 116.0382
9.5 | 1.3985 | 0.01372 | -0.0786 | 101.9315
10 | 1.4051 | 0.01594 | -0.0732 | 88.1493
10.5 | 1.4138 | 0.01852 | -0.0689 | 76.3391
11 | 1.4268 | 0.02112 | -0.0655 | 67.5568
11.5 | 1.4406 | 0.02385 | -0.0626 | 60.4025
12 | 1.4566 | 0.02657 | -0.0602 | 54.8212
12.5 | 1.4743 | 0.02926 | -0.0582 | 50.3862
13 | 1.4917 | 0.0321 | -0.0563 | 46.4704
13.5 | 1.5064 | 0.03534 | -0.0547 | 42.6259
14 | 1.5237 | 0.03848 | -0.0534 | 39.5972
14.5 | 1.5391 | 0.04195 | -0.0523 | 36.6889
15 | 1.5523 | 0.04574 | -0.0513 | 33.9375
15.5 | 1.5667 | 0.04955 | -0.0506 | 31.6186
16 | 1.5778 | 0.05383 | -0.0501 | 29.3108
16.5 | 1.5879 | 0.05833 | -0.0497 | 27.2227
17 | 1.5975 | 0.06309 | -0.0497 | 25.321
17.5 | 1.6049 | 0.06823 | -0.0499 | 23.5219
18 | 1.6095 | 0.07391 | -0.0504 | 21.7765
18.5 | 1.6174 | 0.07928 | -0.0512 | 20.4011
19 | 1.6215 | 0.08531 | -0.0523 | 19.0072
19.5 | 1.6211 | 0.09213 | -0.0538 | 17.5958
20 | 1.6175 | 0.0996 | -0.0558 | 16.24

## 51. Re 2M Mach 0.10 (1)
BIGFOIL.COM POLAR EXPORT
GA 35-615
GA 35-615 |  |  |  | Cl Max: | 1.721 | at alpha= | 13.5 | deg
JavaFoil+Calcfoil stall+Eppler ext transition |  |  |  | L/D Max: | 165.746 | at alpha= | 7 | deg
Re: | 2000000 |  |  | Cd Min: | 0.00561 | at alpha= | -0.5 | deg
Mach: | 0.1 |  |  | Cl=0 at alpha= | -4.0833 | deg
|  |  |  | @ Cl=0.1, Cd= | 0.0073272
|  |  |  | @ Cl=0.4, Cd= | 0.0056232
|  |  |  | @ Cl=0.6, Cd= | 0.0057755
alpha (deg) | Cl | Cd | Cm | Cl/Cd
-18.5 | -0.436 | 0.15214 | -0.029 | -2.863
-18 | -0.45 | 0.14285 | -0.03 | -3.149
-17.5 | -0.463 | 0.13782 | -0.03 | -3.361
-17 | -0.476 | 0.13159 | -0.031 | -3.62
-16.5 | -0.489 | 0.12476 | -0.031 | -3.916
-16 | -0.5 | 0.11877 | -0.032 | -4.209
-15.5 | -0.51 | 0.11127 | -0.033 | -4.586
-15 | -0.519 | 0.10624 | -0.033 | -4.881
-14.5 | -0.525 | 0.10031 | -0.034 | -5.236
-14 | -0.53 | 0.09496 | -0.034 | -5.581
-13.5 | -0.532 | 0.0895 | -0.036 | -5.949
-13 | -0.532 | 0.08411 | -0.036 | -6.326
-12.5 | -0.529 | 0.07924 | -0.037 | -6.676
-12 | -0.523 | 0.07394 | -0.038 | -7.074
-11.5 | -0.513 | 0.06998 | -0.039 | -7.332
-11 | -0.501 | 0.06505 | -0.041 | -7.699
-10.5 | -0.491 | 0.05495 | -0.047 | -8.942
-10 | -0.469 | 0.05281 | -0.047 | -8.887
-9.5 | -0.447 | 0.048 | -0.05 | -9.32
-9 | -0.491 | 0.01138 | -0.072 | -43.197
-8.5 | -0.46 | 0.01011 | -0.073 | -45.481
-8 | -0.421 | 0.00945 | -0.074 | -44.527
-7.5 | -0.376 | 0.00934 | -0.075 | -40.21
-7 | -0.327 | 0.00891 | -0.076 | -36.73
-6.5 | -0.276 | 0.00858 | -0.077 | -32.152
-6 | -0.222 | 0.00821 | -0.078 | -27.067
-5.5 | -0.166 | 0.00849 | -0.078 | -19.605
-5 | -0.109 | 0.00802 | -0.079 | -13.582
-4.5 | -0.05 | 0.00758 | -0.08 | -6.614
-4 | 0.01 | 0.00757 | -0.081 | 1.295
-3.5 | 0.071 | 0.00737 | -0.082 | 9.564
-3 | 0.132 | 0.00728 | -0.082 | 18.098
-2.5 | 0.193 | 0.00713 | -0.083 | 27.103
-2 | 0.255 | 0.00726 | -0.084 | 35.119
-1.5 | 0.317 | 0.00583 | -0.085 | 54.433
-1 | 0.379 | 0.00563 | -0.086 | 67.301
-0.5 | 0.441 | 0.00561 | -0.086 | 78.493
0 | 0.506 | 0.00563 | -0.087 | 89.879
0.5 | 0.568 | 0.00576 | -0.088 | 98.586
1 | 0.63 | 0.00579 | -0.089 | 108.835
1.5 | 0.692 | 0.00591 | -0.09 | 116.991
2 | 0.754 | 0.00602 | -0.091 | 125.154
2.5 | 0.816 | 0.00655 | -0.091 | 124.539
3 | 0.878 | 0.00677 | -0.092 | 129.594
3.5 | 0.94 | 0.00649 | -0.093 | 144.838
4 | 0.996 | 0.00663 | -0.094 | 150.297
4.5 | 1.057 | 0.00689 | -0.095 | 153.352
5 | 1.117 | 0.00715 | -0.095 | 156.223
5.5 | 1.178 | 0.00742 | -0.096 | 158.742
6 | 1.237 | 0.00771 | -0.097 | 160.468
6.5 | 1.295 | 0.00785 | -0.098 | 164.912
7 | 1.352 | 0.00815 | -0.099 | 165.746
7.5 | 1.406 | 0.00884 | -0.1 | 159.027
8 | 1.458 | 0.00952 | -0.1 | 153.123
8.5 | 1.475 | 0.01115 | -0.099 | 132.211
9 | 1.512 | 0.01306 | -0.099 | 115.752
9.5 | 1.536 | 0.01961 | -0.098 | 78.342
10 | 1.573 | 0.02081 | -0.099 | 75.593
10.5 | 1.607 | 0.02212 | -0.099 | 72.676
11 | 1.636 | 0.02441 | -0.1 | 67.023
11.5 | 1.663 | 0.02588 | -0.1 | 64.273
12 | 1.687 | 0.02734 | -0.101 | 61.687
12.5 | 1.706 | 0.02909 | -0.101 | 58.657
13 | 1.72 | 0.03082 | -0.102 | 55.798
13.5 | 1.721 | 0.03269 | -0.102 | 52.646
14 | 1.716 | 0.03461 | -0.103 | 49.577
14.5 | 1.705 | 0.03682 | -0.103 | 46.296
15 | 1.688 | 0.03928 | -0.103 | 42.965
15.5 | 1.665 | 0.04166 | -0.104 | 39.962
16 | 1.637 | 0.04424 | -0.104 | 37.003
16.5 | 1.604 | 0.04716 | -0.105 | 34.012
17 | 1.566 | 0.05045 | -0.105 | 31.046
17.5 | 1.525 | 0.05391 | -0.105 | 28.29
18 | 1.48 | 0.05757 | -0.105 | 25.712
18.5 | 1.432 | 0.06255 | -0.105 | 22.889

## 52. Re 2M Mach 0.10 (2)
BIGFOIL.COM POLAR EXPORT
GA 35-615
GA 35-615 |  |  |  | Cl Max: | 1.6125 | at alpha= | 19 | deg
XFOIL ncrit=9 |  |  |  | L/D Max: | 190.017 | at alpha= | 5.5 | deg
Re: | 2000000 |  |  | Cd Min: | 0.19829 | at alpha= | -18 | deg
Mach: | 0.1 |  |  | Cl=0 at alpha= | -4.0111 | deg
|  |  |  | @ Cl=0.1, Cd= | 0.0076708
|  |  |  | @ Cl=0.4, Cd= | 0.0057973
|  |  |  | @ Cl=0.6, Cd= | 0.0055084
alpha (deg) | Cl | Cd | Cm | Cl/Cd
-18 | -0.4438 | 0.19829 | -0.0036 | -2.2381
-17 | -0.4072 | 0.1863 | -0.0111 | -2.1857
-16.5 | -0.3896 | 0.17991 | -0.0149 | -2.1655
-16 | -0.3775 | 0.17057 | -0.0196 | -2.2132
-14.5 | -0.7539 | 0.05831 | -0.0773 | -12.9292
-14 | -0.8193 | 0.04083 | -0.0902 | -20.0661
-13.5 | -0.8693 | 0.0303 | -0.096 | -28.6898
-13 | -0.8912 | 0.02633 | -0.092 | -33.8473
-12.5 | -0.8737 | 0.02386 | -0.0894 | -36.6178
-12 | -0.8467 | 0.02132 | -0.0874 | -39.7139
-11.5 | -0.8085 | 0.01945 | -0.0862 | -41.5681
-11 | -0.7657 | 0.01777 | -0.0852 | -43.0895
-10.5 | -0.7192 | 0.01636 | -0.0845 | -43.9609
-10 | -0.6698 | 0.01514 | -0.084 | -44.2404
-9.5 | -0.6182 | 0.01418 | -0.0837 | -43.5966
-9 | -0.5688 | 0.0126 | -0.0833 | -45.1429
-8.5 | -0.515 | 0.01175 | -0.0832 | -43.8298
-8 | -0.4593 | 0.01113 | -0.0833 | -41.2668
-7.5 | -0.403 | 0.01059 | -0.0834 | -38.0548
-7 | -0.3468 | 0.00998 | -0.0835 | -34.7495
-6.5 | -0.2896 | 0.00948 | -0.0838 | -30.5485
-6 | -0.2322 | 0.00907 | -0.0841 | -25.6009
-5.5 | -0.1742 | 0.00874 | -0.0845 | -19.9314
-5 | -0.1157 | 0.00848 | -0.085 | -13.6439
-4.5 | -0.0572 | 0.00828 | -0.0855 | -6.9082
-4 | 0.0013 | 0.00803 | -0.086 | 0.16189
-3.5 | 0.0602 | 0.00782 | -0.0866 | 7.6982
-3 | 0.1189 | 0.0076 | -0.0871 | 15.6447
-2.5 | 0.1776 | 0.00744 | -0.0877 | 23.871
-2 | 0.2363 | 0.00704 | -0.0884 | 33.5653
-1.5 | 0.2943 | 0.00649 | -0.0891 | 45.3467
-1 | 0.3518 | 0.00592 | -0.0899 | 59.4257
-0.5 | 0.4107 | 0.00577 | -0.0906 | 71.1785
0 | 0.4701 | 0.00567 | -0.0914 | 82.9101
0.5 | 0.529 | 0.0056 | -0.0921 | 94.4643
1 | 0.5876 | 0.00554 | -0.0928 | 106.065
1.5 | 0.6465 | 0.00539 | -0.0935 | 119.9443
2 | 0.7048 | 0.00532 | -0.0941 | 132.4812
2.5 | 0.7628 | 0.00532 | -0.0946 | 143.3835
3 | 0.8209 | 0.00532 | -0.0952 | 154.3045
3.5 | 0.8781 | 0.00541 | -0.0955 | 162.3105
4 | 0.9352 | 0.00545 | -0.0959 | 171.5963
4.5 | 0.9906 | 0.00554 | -0.0959 | 178.8087
5 | 1.0435 | 0.00565 | -0.0953 | 184.6903
5.5 | 1.1059 | 0.00582 | -0.0971 | 190.0172
6 | 1.1619 | 0.00614 | -0.0975 | 189.2345
6.5 | 1.2155 | 0.00661 | -0.0976 | 183.888
7 | 1.2685 | 0.00709 | -0.0976 | 178.914
7.5 | 1.3171 | 0.00783 | -0.097 | 168.212
8 | 1.3563 | 0.00906 | -0.095 | 149.702
8.5 | 1.3863 | 0.01054 | -0.0916 | 131.5275
9 | 1.3978 | 0.01221 | -0.085 | 114.4799
9.5 | 1.3987 | 0.01408 | -0.0775 | 99.3395
10 | 1.4047 | 0.01649 | -0.0721 | 85.185
10.5 | 1.4128 | 0.01922 | -0.0679 | 73.5068
11 | 1.4258 | 0.02192 | -0.0646 | 65.0456
11.5 | 1.4388 | 0.02478 | -0.0617 | 58.063
12.5 | 1.4717 | 0.03042 | -0.0573 | 48.3794
13 | 1.4893 | 0.03335 | -0.0555 | 44.6567
13.5 | 1.5047 | 0.03664 | -0.0539 | 41.0671
14 | 1.5209 | 0.04 | -0.0526 | 38.0225
14.5 | 1.5368 | 0.04353 | -0.0516 | 35.3044
15 | 1.5493 | 0.04749 | -0.0506 | 32.6237
15.5 | 1.5624 | 0.05157 | -0.0499 | 30.2967
16 | 1.5737 | 0.05593 | -0.0495 | 28.137
16.5 | 1.5818 | 0.06082 | -0.0492 | 26.0079
17 | 1.5921 | 0.06562 | -0.0493 | 24.2624
17.5 | 1.5977 | 0.07115 | -0.0496 | 22.4554
18 | 1.6038 | 0.07679 | -0.0502 | 20.8855
18.5 | 1.6099 | 0.08254 | -0.0511 | 19.5045
19 | 1.6125 | 0.08896 | -0.0524 | 18.1261
19.5 | 1.609 | 0.09638 | -0.0542 | 16.6943
20 | 1.61 | 0.10334 | -0.0562 | 15.5796

## 53. Re 2M Mach 0.25 (1)
BIGFOIL.COM POLAR EXPORT
GA 35-615
GA 35-615 |  |  |  | Cl Max: | 1.685 | at alpha= | 12.5 | deg
JavaFoil+Calcfoil stall+Eppler ext transition |  |  |  | L/D Max: | 162.437 | at alpha= | 6.5 | deg
Re: | 2000000 |  |  | Cd Min: | 0.00569 | at alpha= | -0.5 | deg
Mach: | 0.25 |  |  | Cl=0 at alpha= | -4.082 | deg
|  |  |  | @ Cl=0.1, Cd= | 0.0074222
|  |  |  | @ Cl=0.4, Cd= | 0.0059136
|  |  |  | @ Cl=0.6, Cd= | 0.0058603
alpha (deg) | Cl | Cd | Cm | Cl/Cd
-16 | -0.153 | 0.12746 | -0.031 | -1.2
-15.5 | -0.212 | 0.1226 | -0.031 | -1.73
-15 | -0.257 | 0.11585 | -0.032 | -2.222
-14.5 | -0.297 | 0.10777 | -0.032 | -2.752
-14 | -0.331 | 0.10172 | -0.033 | -3.253
-13.5 | -0.361 | 0.09489 | -0.033 | -3.802
-13 | -0.386 | 0.08959 | -0.033 | -4.309
-12.5 | -0.407 | 0.08488 | -0.034 | -4.79
-12 | -0.422 | 0.07966 | -0.035 | -5.296
-11.5 | -0.432 | 0.07505 | -0.036 | -5.752
-11 | -0.436 | 0.07006 | -0.037 | -6.222
-10.5 | -0.435 | 0.06571 | -0.039 | -6.617
-10 | -0.426 | 0.06211 | -0.039 | -6.867
-9.5 | -0.416 | 0.05506 | -0.044 | -7.553
-9 | -0.404 | 0.04584 | -0.051 | -8.807
-8.5 | -0.435 | 0.01307 | -0.073 | -33.309
-8 | -0.413 | 0.01017 | -0.076 | -40.57
-7.5 | -0.374 | 0.00982 | -0.077 | -38.07
-7 | -0.329 | 0.0089 | -0.078 | -36.994
-6.5 | -0.279 | 0.00849 | -0.079 | -32.872
-6 | -0.226 | 0.00845 | -0.08 | -26.738
-5.5 | -0.17 | 0.00862 | -0.081 | -19.695
-5 | -0.111 | 0.00787 | -0.081 | -14.147
-4.5 | -0.051 | 0.0077 | -0.082 | -6.668
-4 | 0.01 | 0.00757 | -0.083 | 1.328
-3.5 | 0.072 | 0.00744 | -0.084 | 9.722
-3 | 0.135 | 0.0074 | -0.085 | 18.293
-2.5 | 0.199 | 0.00742 | -0.085 | 26.756
-2 | 0.262 | 0.00733 | -0.086 | 35.724
-1.5 | 0.326 | 0.00592 | -0.087 | 55.091
-1 | 0.389 | 0.00596 | -0.088 | 65.362
-0.5 | 0.453 | 0.00569 | -0.089 | 79.583
0 | 0.52 | 0.00571 | -0.09 | 91.086
0.5 | 0.584 | 0.00584 | -0.09 | 100.016
1 | 0.647 | 0.00592 | -0.091 | 109.401
1.5 | 0.711 | 0.006 | -0.092 | 118.603
2 | 0.775 | 0.00618 | -0.093 | 125.278
2.5 | 0.838 | 0.00674 | -0.094 | 124.304
3 | 0.902 | 0.00693 | -0.095 | 130.163
3.5 | 0.966 | 0.00666 | -0.096 | 144.881
4 | 1.023 | 0.00686 | -0.096 | 149.181
4.5 | 1.085 | 0.00713 | -0.097 | 152.268
5 | 1.148 | 0.00742 | -0.098 | 154.763
5.5 | 1.209 | 0.00769 | -0.099 | 157.36
6 | 1.27 | 0.00802 | -0.1 | 158.41
6.5 | 1.329 | 0.00818 | -0.101 | 162.437
7 | 1.387 | 0.00863 | -0.102 | 160.622
7.5 | 1.441 | 0.0094 | -0.102 | 153.388
8 | 1.46 | 0.01073 | -0.101 | 136.051
8.5 | 1.5 | 0.01234 | -0.101 | 121.508
9 | 1.533 | 0.01553 | -0.101 | 98.666
9.5 | 1.56 | 0.02119 | -0.1 | 73.604
10 | 1.593 | 0.02257 | -0.101 | 70.577
10.5 | 1.622 | 0.02411 | -0.101 | 67.28
11 | 1.645 | 0.02664 | -0.102 | 61.757
11.5 | 1.665 | 0.02826 | -0.102 | 58.896
12 | 1.678 | 0.03011 | -0.103 | 55.724
12.5 | 1.685 | 0.03215 | -0.103 | 52.419
13 | 1.683 | 0.03425 | -0.104 | 49.146
13.5 | 1.663 | 0.03648 | -0.104 | 45.579
14 | 1.632 | 0.0391 | -0.105 | 41.738
14.5 | 1.591 | 0.04179 | -0.105 | 38.067
15 | 1.54 | 0.04472 | -0.106 | 34.438
15.5 | 1.478 | 0.04828 | -0.106 | 30.618
16 | 1.408 | 0.05201 | -0.106 | 27.075
16.5 | 1.329 | 0.05646 | -0.106 | 23.533
17 | 1.24 | 0.06261 | -0.106 | 19.801
17.5 | 1.137 | 0.07416 | -0.104 | 15.334

## 54. Re 2M Mach 0.25 (2)
BIGFOIL.COM POLAR EXPORT
GA 35-615
GA 35-615 |  |  |  | Cl Max: | 1.5711 | at alpha= | 18 | deg
XFOIL ncrit=9 |  |  |  | L/D Max: | 190.066 | at alpha= | 5.5 | deg
Re: | 2000000 |  |  | Cd Min: | 0.16678 | at alpha= | -15.5 | deg
Mach: | 0.25 |  |  | Cl=0 at alpha= | -4.0073 | deg
|  |  |  | @ Cl=0.1, Cd= | 0.0078062
|  |  |  | @ Cl=0.4, Cd= | 0.0059218
|  |  |  | @ Cl=0.6, Cd= | 0.0056458
alpha (deg) | Cl | Cd | Cm | Cl/Cd
-15.5 | -0.3578 | 0.16678 | -0.0232 | -2.1453
-15 | -0.3443 | 0.1586 | -0.0273 | -2.1709
-14.5 | -0.3254 | 0.15263 | -0.0308 | -2.132
-14 | -0.3073 | 0.14629 | -0.0345 | -2.1006
-13.5 | -0.2918 | 0.13923 | -0.0383 | -2.0958
-13 | -0.2761 | 0.1324 | -0.042 | -2.0853
-12.5 | -0.2696 | 0.12223 | -0.047 | -2.2057
-12 | -0.5055 | 0.06737 | -0.0749 | -7.5033
-11.5 | -0.6153 | 0.03968 | -0.0949 | -15.5066
-11 | -0.657 | 0.03097 | -0.0995 | -21.2141
-10.5 | -0.681 | 0.02552 | -0.0955 | -26.685
-10 | -0.6648 | 0.02102 | -0.0933 | -31.627
-9.5 | -0.6267 | 0.01809 | -0.0917 | -34.6434
-9 | -0.58 | 0.01595 | -0.0905 | -36.3636
-8.5 | -0.5327 | 0.01359 | -0.0893 | -39.1979
-8 | -0.4776 | 0.01229 | -0.0886 | -38.8609
-7 | -0.3611 | 0.01071 | -0.088 | -33.7162
-6.5 | -0.3022 | 0.00996 | -0.0879 | -30.3414
-6 | -0.2424 | 0.00947 | -0.0879 | -25.5966
-5.5 | -0.1819 | 0.00899 | -0.088 | -20.2336
-5 | -0.1212 | 0.00866 | -0.0883 | -13.9954
-4.5 | -0.0604 | 0.00842 | -0.0886 | -7.1734
-4 | 0.0009 | 0.00816 | -0.089 | 0.11029
-3.5 | 0.062 | 0.00795 | -0.0895 | 7.7987
-3 | 0.1228 | 0.00772 | -0.09 | 15.9067
-2.5 | 0.184 | 0.0075 | -0.0905 | 24.5333
-2 | 0.245 | 0.0072 | -0.0912 | 34.0278
-1.5 | 0.305 | 0.00668 | -0.0919 | 45.6587
-1 | 0.3644 | 0.00605 | -0.0927 | 60.2314
-0.5 | 0.4255 | 0.00583 | -0.0935 | 72.9846
0 | 0.4868 | 0.00577 | -0.0942 | 84.3674
0.5 | 0.5475 | 0.00574 | -0.0949 | 95.3833
1 | 0.6088 | 0.00563 | -0.0957 | 108.135
1.5 | 0.6697 | 0.00552 | -0.0964 | 121.3225
2 | 0.7297 | 0.00549 | -0.097 | 132.9144
2.5 | 0.7904 | 0.00543 | -0.0976 | 145.5617
3 | 0.8501 | 0.00548 | -0.098 | 155.1277
3.5 | 0.9101 | 0.00552 | -0.0984 | 164.8732
4 | 0.9687 | 0.00564 | -0.0986 | 171.7553
4.5 | 1.0271 | 0.00571 | -0.0987 | 179.8774
5 | 1.0821 | 0.00584 | -0.098 | 185.2911
5.5 | 1.1461 | 0.00603 | -0.0994 | 190.0663
6 | 1.2036 | 0.00641 | -0.0996 | 187.7691
6.5 | 1.2589 | 0.00692 | -0.0994 | 181.922
7 | 1.3127 | 0.00748 | -0.099 | 175.4947
7.5 | 1.3597 | 0.00839 | -0.0975 | 162.062
8 | 1.3923 | 0.00986 | -0.0939 | 141.2069
8.5 | 1.4081 | 0.01148 | -0.0876 | 122.6568
9 | 1.4013 | 0.01367 | -0.0786 | 102.5091
9.5 | 1.4002 | 0.01663 | -0.0723 | 84.1972
10 | 1.4031 | 0.0199 | -0.0675 | 70.5075
10.5 | 1.4092 | 0.02327 | -0.0635 | 60.5587
11 | 1.4176 | 0.0267 | -0.0602 | 53.0936
11.5 | 1.4311 | 0.02993 | -0.0575 | 47.8149
12 | 1.4462 | 0.03326 | -0.0553 | 43.4817
12.5 | 1.4618 | 0.03679 | -0.0534 | 39.7336
13 | 1.4782 | 0.04036 | -0.0518 | 36.6254
13.5 | 1.4948 | 0.0441 | -0.0505 | 33.8957
14 | 1.5086 | 0.04821 | -0.0493 | 31.2923
14.5 | 1.5211 | 0.05264 | -0.0484 | 28.8963
15 | 1.5339 | 0.05719 | -0.0477 | 26.8211
15.5 | 1.5446 | 0.06214 | -0.0473 | 24.8568
16 | 1.551 | 0.06771 | -0.0472 | 22.9065
16.5 | 1.5605 | 0.07319 | -0.0475 | 21.3212
17 | 1.5623 | 0.07979 | -0.0481 | 19.5801
17.5 | 1.5683 | 0.08605 | -0.0491 | 18.2255
18 | 1.5711 | 0.09292 | -0.0505 | 16.9081
18.5 | 1.5685 | 0.10071 | -0.0525 | 15.5744
19 | 1.5599 | 0.10964 | -0.0552 | 14.2275
19.5 | 1.5589 | 0.11755 | -0.058 | 13.2616
20 | 1.5542 | 0.12623 | -0.0615 | 12.3124

## 55. Re 2M Mach 0.50 (1)
BIGFOIL.COM POLAR EXPORT
GA 35-615
GA 35-615 |  |  |  | Cl Max: | 1.577 | at alpha= | 9 | deg
JavaFoil+Calcfoil stall+Eppler ext transition |  |  |  | L/D Max: | 144.038 | at alpha= | 4.5 | deg
Re: | 2000000 |  |  | Cd Min: | 0.00613 | at alpha= | -0.5 | deg
Mach: | 0.5 |  |  | Cl=0 at alpha= | -4.0821 | deg
|  |  |  | @ Cl=0.1, Cd= | 0.0075321
|  |  |  | @ Cl=0.4, Cd= | 0.00689
|  |  |  | @ Cl=0.6, Cd= | 0.0061964
alpha (deg) | Cl | Cd | Cm | Cl/Cd
-20 | -0.887 | 0.18112 | -0.039 | -4.898
-19.5 | -0.86 | 0.17667 | -0.039 | -4.868
-19 | -0.833 | 0.17087 | -0.039 | -4.875
-18.5 | -0.808 | 0.1734 | -0.041 | -4.66
-18 | -0.781 | 0.15888 | -0.041 | -4.914
-17.5 | -0.752 | 0.15239 | -0.041 | -4.936
-17 | -0.723 | 0.14725 | -0.04 | -4.91
-16.5 | -0.695 | 0.14344 | -0.039 | -4.844
-16 | -0.667 | 0.13873 | -0.039 | -4.809
-15.5 | -0.639 | 0.1346 | -0.039 | -4.75
-15 | -0.612 | 0.1283 | -0.039 | -4.77
-14.5 | -0.584 | 0.12245 | -0.039 | -4.772
-14 | -0.557 | 0.11987 | -0.039 | -4.644
-13.5 | -0.529 | 0.11472 | -0.04 | -4.612
-13 | -0.502 | 0.1111 | -0.041 | -4.52
-12.5 | -0.473 | 0.10207 | -0.038 | -4.63
-12 | -0.444 | 0.09851 | -0.036 | -4.509
-11.5 | -0.417 | 0.09564 | -0.037 | -4.355
-11 | -0.389 | 0.0911 | -0.037 | -4.267
-10.5 | -0.361 | 0.08809 | -0.037 | -4.097
-10 | -0.333 | 0.08489 | -0.038 | -3.923
-9.5 | -0.305 | 0.0795 | -0.039 | -3.84
-9 | -0.277 | 0.06919 | -0.038 | -4.005
-8.5 | -0.249 | 0.05906 | -0.039 | -4.219
-8 | -0.221 | 0.05649 | -0.039 | -3.913
-7.5 | -0.193 | 0.05052 | -0.041 | -3.822
-7 | -0.165 | 0.04824 | -0.041 | -3.419
-6.5 | -0.137 | 0.04444 | -0.042 | -3.079
-6 | -0.174 | 0.03947 | -0.053 | -4.405
-5.5 | -0.174 | 0.00952 | -0.09 | -18.269
-5 | -0.119 | 0.00845 | -0.091 | -14.047
-4.5 | -0.056 | 0.00826 | -0.092 | -6.753
-4 | 0.011 | 0.00801 | -0.093 | 1.382
-3.5 | 0.08 | 0.00758 | -0.094 | 10.571
-3 | 0.151 | 0.00741 | -0.095 | 20.306
-2.5 | 0.221 | 0.00763 | -0.095 | 29.03
-2 | 0.293 | 0.00754 | -0.096 | 38.809
-1.5 | 0.365 | 0.00741 | -0.097 | 49.21
-1 | 0.435 | 0.00637 | -0.098 | 68.284
-0.5 | 0.506 | 0.00613 | -0.099 | 82.529
0 | 0.581 | 0.00617 | -0.1 | 94.288
0.5 | 0.653 | 0.00627 | -0.101 | 104.027
1 | 0.724 | 0.00639 | -0.102 | 113.337
1.5 | 0.795 | 0.00666 | -0.103 | 119.402
2 | 0.866 | 0.00689 | -0.104 | 125.788
2.5 | 0.937 | 0.00754 | -0.105 | 124.394
3 | 1.008 | 0.0078 | -0.106 | 129.269
3.5 | 1.079 | 0.0081 | -0.107 | 133.248
4 | 1.14 | 0.00805 | -0.108 | 141.691
4.5 | 1.21 | 0.0084 | -0.109 | 144.038
5 | 1.257 | 0.00895 | -0.108 | 140.457
5.5 | 1.317 | 0.00951 | -0.108 | 138.462
6 | 1.377 | 0.01005 | -0.109 | 137.016
6.5 | 1.433 | 0.01107 | -0.109 | 129.465
7 | 1.484 | 0.01237 | -0.109 | 119.978
7.5 | 1.524 | 0.01442 | -0.11 | 105.676
8 | 1.557 | 0.01714 | -0.11 | 90.839
8.5 | 1.569 | 0.02622 | -0.109 | 59.865
9 | 1.577 | 0.02977 | -0.11 | 52.952
9.5 | 1.557 | 0.03232 | -0.11 | 48.17
10 | 1.479 | 0.03551 | -0.111 | 41.644
10.5 | 0.957 | 0.03856 | -0.111 | 24.818
11 | 0.85 | 0.08398 | -0.056 | 10.117
11.5 | 0.877 | 0.08411 | -0.055 | 10.422
12 | 0.905 | 0.10022 | -0.057 | 9.026
12.5 | 0.932 | 0.10552 | -0.056 | 8.829
13 | 0.96 | 0.11086 | -0.059 | 8.659
13.5 | 0.994 | 0.12123 | -0.069 | 8.196
14 | 1.019 | 0.12818 | -0.067 | 7.953

## 56. Re 2M Mach 0.50 (2)
BIGFOIL.COM POLAR EXPORT
GA 35-615
GA 35-615 |  |  |  | Cl Max: | 1.4659 | at alpha= | 7.5 | deg
XFOIL ncrit=9 |  |  |  | L/D Max: | 182.78 | at alpha= | 5.5 | deg
Re: | 2000000 |  |  | Cd Min: | 0.25047 | at alpha= | -20 | deg
Mach: | 0.5 |  |  | Cl=0 at alpha= | -3.9827 | deg
|  |  |  | @ Cl=0.1, Cd= | 0.0084406
|  |  |  | @ Cl=0.4, Cd= | 0.0069835
|  |  |  | @ Cl=0.6, Cd= | 0.0061853
alpha (deg) | Cl | Cd | Cm | Cl/Cd
-20 | -0.5546 | 0.25047 | 0.0212 | -2.2142
-19.5 | -0.5324 | 0.24203 | 0.016 | -2.1997
-19 | -0.5098 | 0.23399 | 0.0108 | -2.1787
-18.5 | -0.4864 | 0.22633 | 0.0061 | -2.1491
-18 | -0.4624 | 0.2193 | 0.0014 | -2.1085
-17.5 | -0.4385 | 0.21225 | -0.0033 | -2.066
-17 | -0.4146 | 0.20507 | -0.0079 | -2.0217
-16.5 | -0.3913 | 0.19756 | -0.0126 | -1.9807
-16 | -0.3704 | 0.18846 | -0.0178 | -1.9654
-15.5 | -0.349 | 0.18045 | -0.0226 | -1.9341
-15 | -0.3286 | 0.17219 | -0.0271 | -1.9084
-14.5 | -0.3047 | 0.16565 | -0.0311 | -1.8394
-14 | -0.2819 | 0.15875 | -0.0353 | -1.7757
-13.5 | -0.2605 | 0.1514 | -0.0396 | -1.7206
-13 | -0.2424 | 0.14288 | -0.0445 | -1.6965
-12.5 | -0.2259 | 0.13443 | -0.0492 | -1.6804
-12 | -0.2077 | 0.1268 | -0.0534 | -1.638
-11.5 | -0.1919 | 0.11877 | -0.0576 | -1.6157
-11 | -0.1737 | 0.11231 | -0.061 | -1.5466
-10.5 | -0.1646 | 0.10346 | -0.0656 | -1.591
-10 | -0.1606 | 0.09408 | -0.0705 | -1.7071
-9.5 | -0.1486 | 0.08697 | -0.0745 | -1.7086
-9 | -0.1483 | 0.07806 | -0.0795 | -1.8998
-8.5 | -0.153 | 0.06898 | -0.0848 | -2.218
-8 | -0.1654 | 0.05932 | -0.0908 | -2.7883
-7.5 | -0.1876 | 0.04726 | -0.1001 | -3.9695
-7 | -0.2261 | 0.03655 | -0.1089 | -6.186
-6.5 | -0.2496 | 0.02751 | -0.1101 | -9.0731
-6 | -0.2554 | 0.01716 | -0.1086 | -14.8834
-5.5 | -0.2081 | 0.01252 | -0.1065 | -16.6214
-5 | -0.1439 | 0.01044 | -0.1048 | -13.7835
-4.5 | -0.0742 | 0.00943 | -0.1038 | -7.8685
-4 | -0.0025 | 0.00892 | -0.1032 | -0.28027
-3.5 | 0.0698 | 0.00858 | -0.1031 | 8.1352
-3 | 0.1413 | 0.00825 | -0.1032 | 17.1273
-2 | 0.2834 | 0.00774 | -0.1038 | 36.615
-1.5 | 0.354 | 0.00742 | -0.1043 | 47.7089
-1 | 0.4225 | 0.00677 | -0.1051 | 62.4077
-0.5 | 0.4918 | 0.00626 | -0.1059 | 78.5623
0 | 0.5626 | 0.00618 | -0.1067 | 91.0356
0.5 | 0.6327 | 0.00619 | -0.1074 | 102.2132
1 | 0.7036 | 0.00616 | -0.1082 | 114.2208
1.5 | 0.7742 | 0.00615 | -0.109 | 125.8862
2 | 0.8441 | 0.00615 | -0.1096 | 137.252
2.5 | 0.9143 | 0.00611 | -0.1101 | 149.6399
3 | 0.9834 | 0.00618 | -0.1104 | 159.1262
3.5 | 1.0528 | 0.0063 | -0.1104 | 167.1111
4 | 1.1215 | 0.00646 | -0.1103 | 173.6068
4.5 | 1.1881 | 0.00668 | -0.1095 | 177.8593
5.5 | 1.3215 | 0.00723 | -0.1077 | 182.7801
6 | 1.3868 | 0.0077 | -0.1065 | 180.1039
6.5 | 1.439 | 0.00859 | -0.1033 | 167.5204
7.5 | 1.4659 | 0.0123 | -0.087 | 119.1789
8 | 1.4503 | 0.0165 | -0.0787 | 87.897
8.5 | 1.4327 | 0.02135 | -0.0714 | 67.1054
9 | 1.4143 | 0.02668 | -0.0653 | 53.0097
9.5 | 1.4 | 0.03221 | -0.0603 | 43.4648
10 | 1.3954 | 0.03764 | -0.0566 | 37.0723
10.5 | 1.3905 | 0.04347 | -0.0536 | 31.9876
11 | 1.3932 | 0.0491 | -0.0513 | 28.3747
11.5 | 1.4055 | 0.05428 | -0.0495 | 25.8935
12 | 1.419 | 0.05962 | -0.0481 | 23.8007
12.5 | 1.4324 | 0.06526 | -0.0471 | 21.9491

## 57. Re 3M Mach 0.00 (1)
BIGFOIL.COM POLAR EXPORT
GA 35-615
GA 35-615 |  |  |  | Cl Max: | 1.732 | at alpha= | 13.5 | deg
JavaFoil+Calcfoil stall+Eppler ext transition |  |  |  | L/D Max: | 171.282 | at alpha= | 6 | deg
Re: | 3000000 |  |  | Cd Min: | 0.00528 | at alpha= | -0.5 | deg
Mach: | 0 |  |  | Cl=0 at alpha= | -4.0833 | deg
|  |  |  | @ Cl=0.1, Cd= | 0.0068057
|  |  |  | @ Cl=0.4, Cd= | 0.0053672
|  |  |  | @ Cl=0.6, Cd= | 0.0054521
alpha (deg) | Cl | Cd | Cm | Cl/Cd
-15.5 | -0.543 | 0.10601 | -0.035 | -5.119
-15 | -0.548 | 0.1009 | -0.035 | -5.431
-14.5 | -0.552 | 0.0951 | -0.036 | -5.803
-14 | -0.554 | 0.08996 | -0.037 | -6.158
-13.5 | -0.554 | 0.08436 | -0.038 | -6.568
-13 | -0.552 | 0.07889 | -0.04 | -6.992
-12.5 | -0.544 | 0.07613 | -0.039 | -7.152
-12 | -0.542 | 0.0658 | -0.044 | -8.233
-11.5 | -0.53 | 0.06145 | -0.046 | -8.632
-11 | -0.523 | 0.05139 | -0.05 | -10.185
-10.5 | -0.565 | 0.01663 | -0.066 | -33.974
-10 | -0.549 | 0.01345 | -0.068 | -40.805
-9.5 | -0.525 | 0.01161 | -0.07 | -45.27
-9 | -0.5 | 0.00976 | -0.072 | -51.228
-8.5 | -0.463 | 0.00919 | -0.073 | -50.371
-8 | -0.421 | 0.00877 | -0.074 | -48.005
-7.5 | -0.375 | 0.00863 | -0.075 | -43.509
-7 | -0.327 | 0.00875 | -0.076 | -37.317
-6.5 | -0.275 | 0.00841 | -0.076 | -32.739
-6 | -0.222 | 0.00813 | -0.077 | -27.274
-5.5 | -0.166 | 0.0074 | -0.078 | -22.406
-5 | -0.109 | 0.0072 | -0.079 | -15.074
-4.5 | -0.05 | 0.00683 | -0.08 | -7.309
-4 | 0.01 | 0.00704 | -0.08 | 1.388
-3.5 | 0.07 | 0.00685 | -0.081 | 10.255
-3 | 0.131 | 0.00676 | -0.082 | 19.406
-2.5 | 0.192 | 0.00685 | -0.083 | 28.082
-2 | 0.254 | 0.0068 | -0.084 | 37.323
-1.5 | 0.316 | 0.00549 | -0.084 | 57.502
-1 | 0.377 | 0.00542 | -0.085 | 69.589
-0.5 | 0.438 | 0.00528 | -0.086 | 83.038
0 | 0.503 | 0.00534 | -0.087 | 94.321
0.5 | 0.565 | 0.00539 | -0.088 | 104.855
1 | 0.627 | 0.0055 | -0.088 | 114.061
1.5 | 0.689 | 0.00566 | -0.089 | 121.61
2 | 0.75 | 0.00576 | -0.09 | 130.246
2.5 | 0.812 | 0.00623 | -0.091 | 130.223
3 | 0.873 | 0.0064 | -0.092 | 136.508
3.5 | 0.935 | 0.00654 | -0.093 | 143.043
4 | 0.991 | 0.00676 | -0.093 | 146.559
4.5 | 1.051 | 0.00659 | -0.094 | 159.662
5 | 1.112 | 0.00674 | -0.095 | 165.079
5.5 | 1.172 | 0.00697 | -0.096 | 168.113
6 | 1.231 | 0.00719 | -0.097 | 171.282
6.5 | 1.289 | 0.00757 | -0.098 | 170.117
7 | 1.345 | 0.00815 | -0.098 | 165.102
7.5 | 1.399 | 0.00895 | -0.099 | 156.31
8 | 1.452 | 0.0099 | -0.1 | 146.622
8.5 | 1.469 | 0.01144 | -0.098 | 128.348
9 | 1.502 | 0.01459 | -0.098 | 102.97
9.5 | 1.537 | 0.01776 | -0.098 | 86.539
10 | 1.575 | 0.01887 | -0.099 | 83.452
10.5 | 1.609 | 0.02007 | -0.099 | 80.175
11 | 1.639 | 0.02218 | -0.1 | 73.887
11.5 | 1.667 | 0.02349 | -0.1 | 70.966
12 | 1.692 | 0.02485 | -0.101 | 68.09
12.5 | 1.713 | 0.02635 | -0.101 | 64.99
13 | 1.728 | 0.02798 | -0.102 | 61.75
13.5 | 1.732 | 0.02959 | -0.102 | 58.533
14 | 1.73 | 0.0314 | -0.103 | 55.093
14.5 | 1.723 | 0.03334 | -0.103 | 51.677
15 | 1.71 | 0.03546 | -0.103 | 48.222
15.5 | 1.692 | 0.03766 | -0.104 | 44.921
16 | 1.669 | 0.03987 | -0.104 | 41.858
16.5 | 1.641 | 0.0424 | -0.105 | 38.701
17 | 1.609 | 0.04502 | -0.105 | 35.748
17.5 | 1.574 | 0.04803 | -0.105 | 32.766
18 | 1.535 | 0.05148 | -0.106 | 29.815
18.5 | 1.493 | 0.05467 | -0.106 | 27.315

## 58. Re 3M Mach 0.00 (2)
BIGFOIL.COM POLAR EXPORT
GA 35-615
GA 35-615 |  |  |  | Cl Max: | 1.6746 | at alpha= | 20 | deg
XFOIL ncrit=9 |  |  |  | L/D Max: | 201.426 | at alpha= | 5.5 | deg
Re: | 3000000 |  |  | Cd Min: | 0.09838 | at alpha= | -16.5 | deg
Mach: | 0 |  |  | Cl=0 at alpha= | -4.0111 | deg
|  |  |  | @ Cl=0.1, Cd= | 0.0069911
|  |  |  | @ Cl=0.4, Cd= | 0.005371
|  |  |  | @ Cl=0.6, Cd= | 0.0050647
alpha (deg) | Cl | Cd | Cm | Cl/Cd
-16.5 | -0.702 | 0.09838 | -0.0518 | -7.1356
-16 | -0.7884 | 0.07481 | -0.0664 | -10.5387
-15.5 | -0.9465 | 0.04172 | -0.089 | -22.687
-15 | -0.9386 | 0.03647 | -0.0924 | -25.7362
-14.5 | -0.9703 | 0.0288 | -0.0953 | -33.691
-13.5 | -0.9855 | 0.02213 | -0.0871 | -44.5323
-13 | -0.9597 | 0.01962 | -0.0851 | -48.9144
-12.5 | -0.9244 | 0.01753 | -0.0836 | -52.7325
-12 | -0.8812 | 0.01601 | -0.0827 | -55.0406
-11.5 | -0.8339 | 0.0148 | -0.0821 | -56.3446
-11 | -0.7839 | 0.01381 | -0.0818 | -56.7632
-10.5 | -0.7323 | 0.01296 | -0.0816 | -56.5046
-10 | -0.6794 | 0.0122 | -0.0815 | -55.6885
-9.5 | -0.6256 | 0.01154 | -0.0815 | -54.2114
-9 | -0.5708 | 0.01092 | -0.0816 | -52.2711
-8.5 | -0.5153 | 0.0104 | -0.0818 | -49.5481
-8 | -0.4591 | 0.00995 | -0.082 | -46.1407
-7.5 | -0.4034 | 0.00932 | -0.0822 | -43.2833
-6.5 | -0.2891 | 0.00857 | -0.083 | -33.734
-6 | -0.2317 | 0.00818 | -0.0834 | -28.3252
-5.5 | -0.1739 | 0.00791 | -0.0838 | -21.9848
-5 | -0.1156 | 0.00766 | -0.0844 | -15.0914
-4.5 | -0.0572 | 0.00745 | -0.0849 | -7.6779
-4 | 0.0013 | 0.00732 | -0.0855 | 0.1776
-3.5 | 0.0599 | 0.0071 | -0.0861 | 8.4366
-3 | 0.1188 | 0.00694 | -0.0867 | 17.1182
-2.5 | 0.1775 | 0.00679 | -0.0874 | 26.1414
-2 | 0.2359 | 0.00655 | -0.088 | 36.0153
-1.5 | 0.2944 | 0.00613 | -0.0888 | 48.0261
-1 | 0.3524 | 0.00565 | -0.0896 | 62.3717
-0.5 | 0.4104 | 0.00531 | -0.0904 | 77.2881
0 | 0.4693 | 0.00518 | -0.0912 | 90.5985
0.5 | 0.5284 | 0.0051 | -0.092 | 103.6078
1 | 0.5872 | 0.00508 | -0.0927 | 115.5906
1.5 | 0.6458 | 0.00501 | -0.0935 | 128.9022
2 | 0.7044 | 0.00491 | -0.0943 | 143.4623
2.5 | 0.7624 | 0.00488 | -0.0949 | 156.2295
3 | 0.8207 | 0.00483 | -0.0956 | 169.9172
3.5 | 0.8782 | 0.0049 | -0.0962 | 179.2245
4 | 0.9358 | 0.00497 | -0.0968 | 188.2897
4.5 | 0.9923 | 0.0051 | -0.0972 | 194.5686
5 | 1.0478 | 0.00528 | -0.0975 | 198.447
5.5 | 1.1018 | 0.00547 | -0.0974 | 201.426
6 | 1.1539 | 0.00584 | -0.0971 | 197.5856
6.5 | 1.2098 | 0.00628 | -0.0979 | 192.6433
7 | 1.2596 | 0.00699 | -0.0975 | 180.2003
7.5 | 1.3036 | 0.00803 | -0.0963 | 162.3412
8 | 1.3431 | 0.00919 | -0.0944 | 146.148
8.5 | 1.3719 | 0.01067 | -0.0909 | 128.5754
9 | 1.3937 | 0.01196 | -0.086 | 116.5301
9.5 | 1.4009 | 0.01337 | -0.079 | 104.7794
10 | 1.4124 | 0.01525 | -0.0739 | 92.6164
10.5 | 1.4279 | 0.01734 | -0.07 | 82.3472
11 | 1.4474 | 0.01942 | -0.0671 | 74.5314
11.5 | 1.4674 | 0.02162 | -0.0645 | 67.8723
12 | 1.4867 | 0.02398 | -0.0621 | 61.9975
12.5 | 1.5056 | 0.02648 | -0.0599 | 56.858
13 | 1.5256 | 0.02897 | -0.0581 | 52.6614
13.5 | 1.5421 | 0.03187 | -0.0562 | 48.3872
14 | 1.5601 | 0.0348 | -0.0547 | 44.8305
14.5 | 1.5765 | 0.03801 | -0.0534 | 41.4759
15 | 1.59 | 0.04161 | -0.0522 | 38.212
15.5 | 1.6033 | 0.04535 | -0.0512 | 35.3539
16 | 1.6163 | 0.04928 | -0.0505 | 32.7983
16.5 | 1.627 | 0.05358 | -0.05 | 30.3658
17 | 1.6384 | 0.05793 | -0.0497 | 28.2824
17.5 | 1.6476 | 0.06266 | -0.0496 | 26.2943
18 | 1.654 | 0.06785 | -0.0498 | 24.3773
18.5 | 1.6624 | 0.07299 | -0.0503 | 22.7757
19 | 1.6694 | 0.07841 | -0.0511 | 21.2907
19.5 | 1.6733 | 0.08438 | -0.0522 | 19.8305
20 | 1.6746 | 0.09088 | -0.0537 | 18.4265

## 59. Re 3M Mach 0.10 (1)
BIGFOIL.COM POLAR EXPORT
GA 35-615
GA 35-615 |  |  |  | Cl Max: | 1.726 | at alpha= | 13.5 | deg
JavaFoil+Calcfoil stall+Eppler ext transition |  |  |  | L/D Max: | 171.007 | at alpha= | 6 | deg
Re: | 3000000 |  |  | Cd Min: | 0.00528 | at alpha= | -0.5 | deg
Mach: | 0.1 |  |  | Cl=0 at alpha= | -4.0833 | deg
|  |  |  | @ Cl=0.1, Cd= | 0.0068072
|  |  |  | @ Cl=0.4, Cd= | 0.005366
|  |  |  | @ Cl=0.6, Cd= | 0.0054626
alpha (deg) | Cl | Cd | Cm | Cl/Cd
-15.5 | -0.512 | 0.10687 | -0.035 | -4.788
-15 | -0.52 | 0.10265 | -0.035 | -5.067
-14.5 | -0.527 | 0.09661 | -0.036 | -5.453
-14 | -0.531 | 0.09099 | -0.036 | -5.841
-13.5 | -0.534 | 0.08608 | -0.037 | -6.203
-13 | -0.534 | 0.08054 | -0.039 | -6.634
-12.5 | -0.532 | 0.0752 | -0.04 | -7.072
-12 | -0.528 | 0.06851 | -0.043 | -7.704
-11.5 | -0.518 | 0.06454 | -0.044 | -8.027
-11 | -0.509 | 0.05697 | -0.047 | -8.941
-10.5 | -0.548 | 0.02038 | -0.065 | -26.89
-10 | -0.537 | 0.01554 | -0.067 | -34.515
-9.5 | -0.519 | 0.01242 | -0.07 | -41.767
-9 | -0.497 | 0.01002 | -0.072 | -49.563
-8.5 | -0.462 | 0.00928 | -0.074 | -49.778
-8 | -0.421 | 0.00884 | -0.074 | -47.607
-7.5 | -0.376 | 0.00872 | -0.075 | -43.078
-7 | -0.327 | 0.00884 | -0.076 | -37.01
-6.5 | -0.276 | 0.00839 | -0.077 | -32.895
-6 | -0.222 | 0.00816 | -0.078 | -27.236
-5.5 | -0.167 | 0.00742 | -0.078 | -22.442
-5 | -0.109 | 0.0075 | -0.079 | -14.544
-4.5 | -0.05 | 0.00703 | -0.08 | -7.128
-4 | 0.01 | 0.00704 | -0.081 | 1.393
-3.5 | 0.071 | 0.00685 | -0.082 | 10.301
-3 | 0.132 | 0.00676 | -0.082 | 19.508
-2.5 | 0.193 | 0.0067 | -0.083 | 28.88
-2 | 0.255 | 0.00685 | -0.084 | 37.257
-1.5 | 0.317 | 0.00556 | -0.085 | 57.075
-1 | 0.379 | 0.00541 | -0.086 | 70.097
-0.5 | 0.441 | 0.00528 | -0.086 | 83.468
0 | 0.506 | 0.00533 | -0.087 | 94.994
0.5 | 0.568 | 0.00538 | -0.088 | 105.617
1 | 0.63 | 0.00554 | -0.089 | 113.688
1.5 | 0.692 | 0.00565 | -0.09 | 122.56
2 | 0.754 | 0.00576 | -0.091 | 130.95
2.5 | 0.816 | 0.0063 | -0.091 | 129.515
3 | 0.878 | 0.00641 | -0.092 | 136.956
3.5 | 0.94 | 0.00664 | -0.093 | 141.569
4 | 0.996 | 0.00679 | -0.094 | 146.652
4.5 | 1.057 | 0.00659 | -0.095 | 160.437
5 | 1.117 | 0.00679 | -0.095 | 164.671
5.5 | 1.178 | 0.00699 | -0.096 | 168.554
6 | 1.237 | 0.00723 | -0.097 | 171.007
6.5 | 1.295 | 0.00766 | -0.098 | 169.098
7 | 1.352 | 0.00822 | -0.099 | 164.435
7.5 | 1.406 | 0.00906 | -0.1 | 155.193
8 | 1.458 | 0.01003 | -0.1 | 145.372
8.5 | 1.473 | 0.01167 | -0.099 | 126.256
9 | 1.507 | 0.01483 | -0.099 | 101.643
9.5 | 1.541 | 0.01803 | -0.099 | 85.501
10 | 1.578 | 0.01916 | -0.099 | 82.377
10.5 | 1.613 | 0.02036 | -0.1 | 79.224
11 | 1.642 | 0.02254 | -0.1 | 72.843
11.5 | 1.669 | 0.02387 | -0.101 | 69.9
12 | 1.692 | 0.02527 | -0.101 | 66.962
12.5 | 1.711 | 0.02689 | -0.102 | 63.632
13 | 1.725 | 0.0285 | -0.102 | 60.511
13.5 | 1.726 | 0.0302 | -0.103 | 57.143
14 | 1.721 | 0.032 | -0.103 | 53.784
14.5 | 1.71 | 0.03401 | -0.104 | 50.277
15 | 1.693 | 0.03626 | -0.104 | 46.679
15.5 | 1.67 | 0.03845 | -0.104 | 43.434
16 | 1.642 | 0.04082 | -0.105 | 40.229
16.5 | 1.609 | 0.04354 | -0.105 | 36.961
17 | 1.572 | 0.0465 | -0.106 | 33.806
17.5 | 1.531 | 0.04957 | -0.106 | 30.879
18 | 1.486 | 0.05292 | -0.106 | 28.082
18.5 | 1.438 | 0.05741 | -0.106 | 25.038

## 60. Re 3M Mach 0.10 (2)
BIGFOIL.COM POLAR EXPORT
GA 35-615
GA 35-615 |  |  |  | Cl Max: | 1.6644 | at alpha= | 19.5 | deg
XFOIL ncrit=9 |  |  |  | L/D Max: | 201.307 | at alpha= | 5.5 | deg
Re: | 3000000 |  |  | Cd Min: | 0.09937 | at alpha= | -16 | deg
Mach: | 0.1 |  |  | Cl=0 at alpha= | -4.011 | deg
|  |  |  | @ Cl=0.1, Cd= | 0.0070027
|  |  |  | @ Cl=0.4, Cd= | 0.0054058
|  |  |  | @ Cl=0.6, Cd= | 0.0050877
alpha (deg) | Cl | Cd | Cm | Cl/Cd
-16 | -0.6596 | 0.09937 | -0.0522 | -6.6378
-15.5 | -0.7548 | 0.07454 | -0.0676 | -10.1261
-15 | -0.8407 | 0.05159 | -0.0827 | -16.2958
-14.5 | -0.9017 | 0.03636 | -0.0938 | -24.7992
-13.5 | -0.9494 | 0.02543 | -0.0923 | -37.3339
-13 | -0.9448 | 0.02204 | -0.0886 | -42.8675
-12.5 | -0.9223 | 0.01896 | -0.0863 | -48.6445
-12 | -0.8832 | 0.01702 | -0.0849 | -51.8919
-11.5 | -0.838 | 0.01553 | -0.0841 | -53.9601
-11 | -0.7888 | 0.01437 | -0.0835 | -54.8921
-10.5 | -0.7374 | 0.0134 | -0.0831 | -55.0299
-10 | -0.6845 | 0.01254 | -0.0829 | -54.5853
-9.5 | -0.6304 | 0.01181 | -0.0827 | -53.3785
-9 | -0.5754 | 0.01112 | -0.0827 | -51.7446
-8.5 | -0.5196 | 0.01055 | -0.0827 | -49.2512
-8 | -0.4629 | 0.01006 | -0.0829 | -46.0139
-7.5 | -0.4067 | 0.00942 | -0.083 | -43.1741
-7 | -0.3494 | 0.009 | -0.0833 | -38.8222
-6.5 | -0.2915 | 0.00862 | -0.0837 | -33.8167
-6 | -0.2336 | 0.00823 | -0.084 | -28.384
-5.5 | -0.1754 | 0.00794 | -0.0844 | -22.0907
-5 | -0.1166 | 0.00768 | -0.0849 | -15.1823
-4.5 | -0.0577 | 0.00748 | -0.0855 | -7.7139
-3.5 | 0.0603 | 0.00711 | -0.0866 | 8.481
-3 | 0.1195 | 0.00695 | -0.0872 | 17.1942
-2.5 | 0.1786 | 0.0068 | -0.0879 | 26.2647
-2 | 0.2376 | 0.00658 | -0.0885 | 36.1094
-1.5 | 0.2963 | 0.00616 | -0.0893 | 48.1006
-1 | 0.3547 | 0.00567 | -0.0901 | 62.5573
-0.5 | 0.413 | 0.00533 | -0.0909 | 77.4859
0 | 0.4724 | 0.00519 | -0.0917 | 91.0212
0.5 | 0.5318 | 0.00512 | -0.0925 | 103.8672
1 | 0.5909 | 0.0051 | -0.0932 | 115.8627
1.5 | 0.6501 | 0.00502 | -0.094 | 129.502
2 | 0.709 | 0.00493 | -0.0948 | 143.8134
2.5 | 0.7674 | 0.00489 | -0.0955 | 156.9325
3 | 0.8261 | 0.00485 | -0.0962 | 170.3299
3.5 | 0.8841 | 0.00491 | -0.0967 | 180.0611
4 | 0.9419 | 0.005 | -0.0973 | 188.38
4.5 | 0.9988 | 0.00513 | -0.0977 | 194.6979
5 | 1.0548 | 0.00531 | -0.0979 | 198.6441
5.5 | 1.1092 | 0.00551 | -0.0979 | 201.3067
6 | 1.1613 | 0.00587 | -0.0975 | 197.8365
6.5 | 1.2179 | 0.00632 | -0.0982 | 192.7057
7 | 1.2677 | 0.00705 | -0.0978 | 179.8156
7.5 | 1.3115 | 0.00812 | -0.0965 | 161.5148
8 | 1.3503 | 0.0093 | -0.0944 | 145.1935
8.5 | 1.377 | 0.01083 | -0.0904 | 127.1468
9 | 1.393 | 0.01214 | -0.0843 | 114.7446
9.5 | 1.4004 | 0.01373 | -0.0777 | 101.9956
10 | 1.4121 | 0.01576 | -0.0728 | 89.6003
10.5 | 1.428 | 0.01794 | -0.0691 | 79.5987
11 | 1.447 | 0.02014 | -0.0661 | 71.8471
11.5 | 1.4664 | 0.02247 | -0.0635 | 65.2603
12 | 1.4862 | 0.02487 | -0.0612 | 59.7587
12.5 | 1.5041 | 0.02752 | -0.059 | 54.6548
13 | 1.5237 | 0.03013 | -0.0571 | 50.5709
13.5 | 1.5403 | 0.03315 | -0.0553 | 46.4646
14 | 1.557 | 0.03631 | -0.0538 | 42.8807
14.5 | 1.5736 | 0.03961 | -0.0526 | 39.7273
15 | 1.5871 | 0.04333 | -0.0514 | 36.6282
15.5 | 1.5988 | 0.04734 | -0.0504 | 33.7727
16 | 1.6119 | 0.0514 | -0.0498 | 31.3599
16.5 | 1.6219 | 0.0559 | -0.0493 | 29.0143
17 | 1.6336 | 0.06037 | -0.0491 | 27.0598
17.5 | 1.6414 | 0.06538 | -0.0491 | 25.1055
18 | 1.6477 | 0.07077 | -0.0494 | 23.2825
18.5 | 1.6566 | 0.07598 | -0.05 | 21.8031
19 | 1.6622 | 0.08174 | -0.051 | 20.3352
19.5 | 1.6644 | 0.08813 | -0.0523 | 18.8857
20 | 1.6632 | 0.09516 | -0.054 | 17.4779

## 61. Re 3M Mach 0.25 (1)
BIGFOIL.COM POLAR EXPORT
GA 35-615
GA 35-615 |  |  |  | Cl Max: | 1.69 | at alpha= | 12.5 | deg
JavaFoil+Calcfoil stall+Eppler ext transition |  |  |  | L/D Max: | 168.309 | at alpha= | 6 | deg
Re: | 3000000 |  |  | Cd Min: | 0.00535 | at alpha= | 0 | deg
Mach: | 0.25 |  |  | Cl=0 at alpha= | -4.082 | deg
|  |  |  | @ Cl=0.1, Cd= | 0.0068767
|  |  |  | @ Cl=0.4, Cd= | 0.0056105
|  |  |  | @ Cl=0.6, Cd= | 0.0055033
alpha (deg) | Cl | Cd | Cm | Cl/Cd
-14 | -0.332 | 0.09803 | -0.034 | -3.382
-13.5 | -0.362 | 0.09237 | -0.035 | -3.916
-13 | -0.387 | 0.08725 | -0.036 | -4.437
-12.5 | -0.408 | 0.08204 | -0.037 | -4.971
-12 | -0.423 | 0.07673 | -0.038 | -5.517
-11.5 | -0.433 | 0.07168 | -0.039 | -6.047
-11 | -0.438 | 0.06674 | -0.04 | -6.563
-10.5 | -0.438 | 0.06115 | -0.043 | -7.158
-10 | -0.429 | 0.05875 | -0.043 | -7.305
-9.5 | -0.452 | 0.02814 | -0.063 | -16.067
-9 | -0.469 | 0.01203 | -0.073 | -38.963
-8.5 | -0.447 | 0.01017 | -0.075 | -43.966
-8 | -0.415 | 0.0093 | -0.076 | -44.615
-7.5 | -0.375 | 0.00904 | -0.077 | -41.49
-7 | -0.329 | 0.00876 | -0.078 | -37.589
-6.5 | -0.279 | 0.00843 | -0.079 | -33.117
-6 | -0.226 | 0.00839 | -0.08 | -26.928
-5.5 | -0.17 | 0.0075 | -0.081 | -22.639
-5 | -0.111 | 0.00734 | -0.081 | -15.17
-4.5 | -0.051 | 0.00715 | -0.082 | -7.179
-4 | 0.01 | 0.00704 | -0.083 | 1.429
-3.5 | 0.072 | 0.00689 | -0.084 | 10.497
-3 | 0.135 | 0.00686 | -0.085 | 19.727
-2.5 | 0.199 | 0.00691 | -0.085 | 28.723
-2 | 0.262 | 0.00691 | -0.086 | 37.941
-1.5 | 0.326 | 0.00567 | -0.087 | 57.535
-1 | 0.389 | 0.00565 | -0.088 | 68.97
-0.5 | 0.453 | 0.00542 | -0.089 | 83.486
0 | 0.52 | 0.00535 | -0.09 | 97.207
0.5 | 0.584 | 0.00545 | -0.09 | 107.136
1 | 0.647 | 0.00566 | -0.091 | 114.42
1.5 | 0.711 | 0.00578 | -0.092 | 123.059
2 | 0.775 | 0.00594 | -0.093 | 130.512
2.5 | 0.838 | 0.00642 | -0.094 | 130.642
3 | 0.902 | 0.00658 | -0.095 | 136.983
3.5 | 0.966 | 0.0068 | -0.096 | 142.075
4 | 1.023 | 0.00699 | -0.096 | 146.216
4.5 | 1.085 | 0.00683 | -0.097 | 158.849
5 | 1.148 | 0.00705 | -0.098 | 162.889
5.5 | 1.209 | 0.00725 | -0.099 | 166.844
6 | 1.27 | 0.00754 | -0.1 | 168.309
6.5 | 1.329 | 0.00807 | -0.101 | 164.672
7 | 1.387 | 0.00871 | -0.102 | 159.154
7.5 | 1.441 | 0.00972 | -0.102 | 148.205
8 | 1.459 | 0.0113 | -0.101 | 129.169
8.5 | 1.496 | 0.01368 | -0.101 | 109.394
9 | 1.529 | 0.01733 | -0.1 | 88.259
9.5 | 1.565 | 0.01953 | -0.101 | 80.108
10 | 1.599 | 0.02082 | -0.101 | 76.771
10.5 | 1.628 | 0.02224 | -0.102 | 73.196
11 | 1.65 | 0.02467 | -0.102 | 66.895
11.5 | 1.669 | 0.02618 | -0.103 | 63.765
12 | 1.683 | 0.02787 | -0.103 | 60.381
12.5 | 1.69 | 0.02977 | -0.104 | 56.768
13 | 1.688 | 0.03174 | -0.104 | 53.193
13.5 | 1.668 | 0.03377 | -0.105 | 49.391
14 | 1.637 | 0.03614 | -0.105 | 45.289
14.5 | 1.596 | 0.03864 | -0.106 | 41.302
15 | 1.545 | 0.04131 | -0.106 | 37.4
15.5 | 1.484 | 0.04459 | -0.106 | 33.27
16 | 1.413 | 0.04787 | -0.107 | 29.523
16.5 | 1.334 | 0.05182 | -0.107 | 25.743
17 | 1.247 | 0.05695 | -0.107 | 21.887
17.5 | 1.148 | 0.06572 | -0.106 | 17.465

## 62. Re 3M Mach 0.25 (2)
BIGFOIL.COM POLAR EXPORT
GA 35-615
GA 35-615 |  |  |  | Cl Max: | 1.6225 | at alpha= | 18.5 | deg
XFOIL ncrit=9 |  |  |  | L/D Max: | 202.945 | at alpha= | 5.5 | deg
Re: | 3000000 |  |  | Cd Min: | 0.22799 | at alpha= | -20 | deg
Mach: | 0.25 |  |  | Cl=0 at alpha= | -4.0057 | deg
|  |  |  | @ Cl=0.1, Cd= | 0.0071015
|  |  |  | @ Cl=0.4, Cd= | 0.005594
|  |  |  | @ Cl=0.6, Cd= | 0.005192
alpha (deg) | Cl | Cd | Cm | Cl/Cd
-20 | -0.5201 | 0.22799 | 0.0139 | -2.2812
-19.5 | -0.5002 | 0.22251 | 0.0099 | -2.248
-19 | -0.4808 | 0.21645 | 0.0057 | -2.2213
-18 | -0.443 | 0.20269 | -0.0027 | -2.1856
-17.5 | -0.425 | 0.19548 | -0.0069 | -2.1741
-17 | -0.4074 | 0.18812 | -0.0111 | -2.1656
-16 | -0.3759 | 0.17285 | -0.0195 | -2.1747
-15.5 | -0.3576 | 0.1663 | -0.0234 | -2.1503
-15 | -0.3388 | 0.15992 | -0.0273 | -2.1186
-14.5 | -0.3213 | 0.15324 | -0.0311 | -2.0967
-13 | -0.6786 | 0.05438 | -0.0849 | -12.4789
-12.5 | -0.7377 | 0.03736 | -0.0988 | -19.7457
-11.5 | -0.8036 | 0.02448 | -0.0973 | -32.8268
-10.5 | -0.7482 | 0.01799 | -0.0928 | -41.5898
-10 | -0.703 | 0.01584 | -0.0913 | -44.3813
-9.5 | -0.6519 | 0.01421 | -0.0902 | -45.8761
-9 | -0.5978 | 0.01287 | -0.0893 | -46.4491
-8.5 | -0.5415 | 0.01179 | -0.0886 | -45.9288
-8 | -0.4834 | 0.0109 | -0.0882 | -44.3486
-7.5 | -0.4241 | 0.01027 | -0.0879 | -41.295
-7 | -0.3651 | 0.00949 | -0.0877 | -38.4721
-6.5 | -0.3048 | 0.00896 | -0.0877 | -34.0179
-6 | -0.2441 | 0.00858 | -0.0878 | -28.4499
-5.5 | -0.1832 | 0.00814 | -0.0879 | -22.5061
-5 | -0.122 | 0.00784 | -0.0882 | -15.5612
-4.5 | -0.0607 | 0.00764 | -0.0886 | -7.945
-4 | 0.0007 | 0.00741 | -0.0891 | 0.094467
-3.5 | 0.0622 | 0.0072 | -0.0896 | 8.6389
-3 | 0.1236 | 0.00704 | -0.0901 | 17.5568
-2.5 | 0.1848 | 0.00689 | -0.0907 | 26.8215
-2 | 0.2464 | 0.00668 | -0.0914 | 36.8862
-1.5 | 0.3072 | 0.00628 | -0.0921 | 48.9172
-1 | 0.3676 | 0.00583 | -0.0929 | 63.0532
-0.5 | 0.428 | 0.00539 | -0.0937 | 79.4063
0 | 0.4895 | 0.00525 | -0.0946 | 93.2381
0.5 | 0.5509 | 0.0052 | -0.0953 | 105.9423
1 | 0.6121 | 0.00519 | -0.0961 | 117.9383
2 | 0.7345 | 0.00507 | -0.0977 | 144.8718
2.5 | 0.7955 | 0.00499 | -0.0984 | 159.4188
3 | 0.8558 | 0.005 | -0.0991 | 171.16
3.5 | 0.9165 | 0.00502 | -0.0997 | 182.5697
4 | 0.9763 | 0.00513 | -0.1001 | 190.3119
4.5 | 1.0355 | 0.00529 | -0.1005 | 195.7467
5 | 1.0939 | 0.00548 | -0.1007 | 199.6168
5.5 | 1.1507 | 0.00567 | -0.1005 | 202.9453
6 | 1.2029 | 0.00608 | -0.0995 | 197.8454
6.5 | 1.2621 | 0.00659 | -0.1002 | 191.5175
7 | 1.3111 | 0.00748 | -0.0991 | 175.2807
7.5 | 1.3524 | 0.00868 | -0.0968 | 155.8065
8 | 1.3847 | 0.01006 | -0.0931 | 137.6441
8.5 | 1.3914 | 0.0117 | -0.0851 | 118.9231
9 | 1.3951 | 0.01364 | -0.0778 | 102.2801
9.5 | 1.4029 | 0.01613 | -0.0725 | 86.9746
10 | 1.412 | 0.01896 | -0.068 | 74.4726
10.5 | 1.4259 | 0.02177 | -0.0645 | 65.4984
11 | 1.4415 | 0.02463 | -0.0615 | 58.5262
11.5 | 1.4599 | 0.02742 | -0.0589 | 53.2422
12 | 1.4791 | 0.03029 | -0.0566 | 48.8313
12.5 | 1.4967 | 0.03348 | -0.0546 | 44.7043
13 | 1.5141 | 0.03685 | -0.0528 | 41.0882
13.5 | 1.5315 | 0.04035 | -0.0513 | 37.9554
14 | 1.5466 | 0.04422 | -0.0499 | 34.9751
14.5 | 1.5601 | 0.04837 | -0.0487 | 32.2535
15 | 1.5714 | 0.05291 | -0.0478 | 29.6995
15.5 | 1.5833 | 0.05756 | -0.0471 | 27.5069
16 | 1.5932 | 0.06261 | -0.0468 | 25.4464
16.5 | 1.6034 | 0.06778 | -0.0467 | 23.6559
17 | 1.6076 | 0.07384 | -0.047 | 21.7714
17.5 | 1.6146 | 0.07977 | -0.0476 | 20.2407
18 | 1.6204 | 0.08604 | -0.0486 | 18.8331
18.5 | 1.6225 | 0.09297 | -0.05 | 17.4519
19 | 1.6209 | 0.10057 | -0.052 | 16.1171
19.5 | 1.6148 | 0.10909 | -0.0547 | 14.8025
20 | 1.6129 | 0.11709 | -0.0575 | 13.7749

## 63. Re 3M Mach 0.50 (1)
BIGFOIL.COM POLAR EXPORT
GA 35-615
GA 35-615 |  |  |  | Cl Max: | 1.581 | at alpha= | 9 | deg
JavaFoil+Calcfoil stall+Eppler ext transition |  |  |  | L/D Max: | 154.57 | at alpha= | 5 | deg
Re: | 3000000 |  |  | Cd Min: | 0.00574 | at alpha= | -0.5 | deg
Mach: | 0.5 |  |  | Cl=0 at alpha= | -4.0821 | deg
|  |  |  | @ Cl=0.1, Cd= | 0.0072578
|  |  |  | @ Cl=0.4, Cd= | 0.00655
|  |  |  | @ Cl=0.6, Cd= | 0.0058381
alpha (deg) | Cl | Cd | Cm | Cl/Cd
-20 | -0.888 | 0.17198 | -0.04 | -5.165
-19.5 | -0.861 | 0.16691 | -0.04 | -5.158
-19 | -0.834 | 0.16055 | -0.04 | -5.193
-18.5 | -0.808 | 0.16415 | -0.041 | -4.924
-18 | -0.781 | 0.15056 | -0.042 | -5.19
-17.5 | -0.754 | 0.14714 | -0.042 | -5.122
-17 | -0.725 | 0.13959 | -0.041 | -5.194
-16.5 | -0.696 | 0.13557 | -0.04 | -5.132
-16 | -0.668 | 0.13279 | -0.04 | -5.031
-15.5 | -0.64 | 0.12833 | -0.04 | -4.989
-15 | -0.613 | 0.12181 | -0.04 | -5.031
-14.5 | -0.585 | 0.11687 | -0.04 | -5.006
-14 | -0.557 | 0.11137 | -0.04 | -5.004
-13.5 | -0.53 | 0.10686 | -0.04 | -4.955
-13 | -0.502 | 0.10551 | -0.042 | -4.761
-12.5 | -0.474 | 0.09861 | -0.041 | -4.804
-12 | -0.444 | 0.09293 | -0.037 | -4.783
-11.5 | -0.417 | 0.09019 | -0.038 | -4.621
-11 | -0.389 | 0.08577 | -0.038 | -4.535
-10.5 | -0.361 | 0.08287 | -0.038 | -4.358
-10 | -0.333 | 0.07952 | -0.039 | -4.19
-9.5 | -0.305 | 0.07404 | -0.04 | -4.126
-9 | -0.277 | 0.06712 | -0.039 | -4.13
-8.5 | -0.249 | 0.05648 | -0.04 | -4.414
-8 | -0.221 | 0.05454 | -0.041 | -4.056
-7.5 | -0.193 | 0.04937 | -0.042 | -3.914
-7 | -0.165 | 0.04665 | -0.042 | -3.538
-6.5 | -0.138 | 0.04291 | -0.048 | -3.207
-6 | -0.21 | 0.0093 | -0.089 | -22.616
-5.5 | -0.174 | 0.00827 | -0.09 | -21.032
-5 | -0.119 | 0.00779 | -0.091 | -15.239
-4.5 | -0.056 | 0.0077 | -0.092 | -7.251
-4 | 0.011 | 0.00747 | -0.093 | 1.481
-3.5 | 0.08 | 0.0073 | -0.094 | 10.979
-3 | 0.151 | 0.00715 | -0.095 | 21.04
-2.5 | 0.221 | 0.00716 | -0.096 | 30.951
-2 | 0.293 | 0.00727 | -0.096 | 40.239
-1.5 | 0.365 | 0.00707 | -0.097 | 51.559
-1 | 0.435 | 0.00603 | -0.098 | 72.252
-0.5 | 0.506 | 0.00574 | -0.099 | 88.092
0 | 0.581 | 0.00578 | -0.1 | 100.618
0.5 | 0.653 | 0.006 | -0.101 | 108.8
1 | 0.724 | 0.00614 | -0.102 | 117.903
1.5 | 0.795 | 0.00633 | -0.103 | 125.509
2 | 0.866 | 0.00656 | -0.104 | 132.025
2.5 | 0.937 | 0.00712 | -0.105 | 131.668
3 | 1.008 | 0.00741 | -0.106 | 136.07
3.5 | 1.079 | 0.0077 | -0.107 | 140.198
4 | 1.14 | 0.008 | -0.108 | 142.457
4.5 | 1.21 | 0.0083 | -0.109 | 145.684
5 | 1.279 | 0.00827 | -0.11 | 154.57
5.5 | 1.33 | 0.00877 | -0.109 | 151.682
6 | 1.379 | 0.00991 | -0.109 | 139.146
6.5 | 1.434 | 0.01107 | -0.109 | 129.476
7 | 1.483 | 0.01281 | -0.109 | 115.82
7.5 | 1.524 | 0.01487 | -0.11 | 102.515
8 | 1.553 | 0.01955 | -0.11 | 79.426
8.5 | 1.573 | 0.02438 | -0.11 | 64.524
9 | 1.581 | 0.02766 | -0.11 | 57.141
9.5 | 1.561 | 0.03006 | -0.11 | 51.917
10 | 1.483 | 0.03303 | -0.111 | 44.895
10.5 | 0.96 | 0.0359 | -0.111 | 26.73
11 | 0.985 | 0.04227 | -0.111 | 23.296
11.5 | 1.018 | 0.04235 | -0.112 | 24.03
12 | 0.905 | 0.09627 | -0.058 | 9.404
12.5 | 0.932 | 0.10041 | -0.058 | 9.286
13 | 0.966 | 0.10663 | -0.068 | 9.057
13.5 | 1.016 | 0.1073 | -0.085 | 9.47
14 | 1.021 | 0.12048 | -0.069 | 8.47

## 64. Re 3M Mach 0.50 (2)
BIGFOIL.COM POLAR EXPORT
GA 35-615
GA 35-615 |  |  |  | Cl Max: | 1.513 | at alpha= | 14.5 | deg
XFOIL ncrit=9 |  |  |  | L/D Max: | 199.82 | at alpha= | 5.5 | deg
Re: | 3000000 |  |  | Cd Min: | 0.24895 | at alpha= | -20 | deg
Mach: | 0.5 |  |  | Cl=0 at alpha= | -3.9794 | deg
|  |  |  | @ Cl=0.1, Cd= | 0.0075757
|  |  |  | @ Cl=0.4, Cd= | 0.0065672
|  |  |  | @ Cl=0.6, Cd= | 0.0055714
alpha (deg) | Cl | Cd | Cm | Cl/Cd
-20 | -0.5555 | 0.24895 | 0.0208 | -2.2314
-19.5 | -0.532 | 0.24197 | 0.0159 | -2.1986
-19 | -0.5078 | 0.23488 | 0.0109 | -2.162
-18.5 | -0.4838 | 0.22759 | 0.006 | -2.1258
-18 | -0.4603 | 0.2192 | 0.001 | -2.0999
-17 | -0.4147 | 0.20331 | -0.0088 | -2.0397
-16 | -0.3705 | 0.18713 | -0.0184 | -1.9799
-15.5 | -0.3493 | 0.17932 | -0.0229 | -1.9479
-15 | -0.3256 | 0.17256 | -0.0272 | -1.8869
-14.5 | -0.3023 | 0.16566 | -0.0316 | -1.8248
-14 | -0.2828 | 0.15684 | -0.0365 | -1.8031
-13.5 | -0.2626 | 0.14908 | -0.0409 | -1.7615
-13 | -0.243 | 0.14137 | -0.0453 | -1.7189
-12.5 | -0.2249 | 0.13337 | -0.0497 | -1.6863
-12 | -0.2057 | 0.12653 | -0.0536 | -1.6257
-11.5 | -0.1966 | 0.11694 | -0.0585 | -1.6812
-11 | -0.183 | 0.10894 | -0.0629 | -1.6798
-10.5 | -0.1718 | 0.10077 | -0.0673 | -1.7049
-10 | -0.1656 | 0.09212 | -0.072 | -1.7977
-9 | -0.1703 | 0.07357 | -0.0825 | -2.3148
-8.5 | -0.1827 | 0.06375 | -0.0886 | -2.8659
-8 | -0.2079 | 0.05246 | -0.0963 | -3.963
-7.5 | -0.2377 | 0.03897 | -0.1092 | -6.0996
-7 | -0.2755 | 0.03121 | -0.1109 | -8.8273
-6.5 | -0.2875 | 0.02233 | -0.1105 | -12.8751
-6 | -0.2687 | 0.01458 | -0.1084 | -18.4294
-5.5 | -0.2174 | 0.01044 | -0.106 | -20.8238
-5 | -0.1479 | 0.00907 | -0.1046 | -16.3065
-4.5 | -0.0757 | 0.00835 | -0.1037 | -9.0659
-4 | -0.003 | 0.00796 | -0.1033 | -0.37688
-3.5 | 0.0698 | 0.00768 | -0.1032 | 9.0885
-3 | 0.1422 | 0.00743 | -0.1034 | 19.1386
-2.5 | 0.2141 | 0.00724 | -0.1037 | 29.5718
-2 | 0.2853 | 0.00707 | -0.1041 | 40.3536
-1.5 | 0.3569 | 0.00685 | -0.1047 | 52.1022
-1 | 0.427 | 0.00639 | -0.1055 | 66.8232
-0.5 | 0.496 | 0.00583 | -0.1064 | 85.0772
0 | 0.5668 | 0.00559 | -0.1073 | 101.3953
0.5 | 0.638 | 0.00555 | -0.1081 | 114.955
1 | 0.7087 | 0.00558 | -0.1089 | 127.0072
1.5 | 0.7802 | 0.00558 | -0.1098 | 139.8208
2 | 0.8508 | 0.00564 | -0.1105 | 150.8511
2.5 | 0.9221 | 0.00561 | -0.1113 | 164.3672
3 | 0.9922 | 0.00564 | -0.1118 | 175.922
3.5 | 1.0625 | 0.00571 | -0.1121 | 186.0771
4 | 1.1327 | 0.00585 | -0.1122 | 193.6239
4.5 | 1.202 | 0.00607 | -0.112 | 198.0231
5 | 1.2697 | 0.00636 | -0.1114 | 199.6384
5.5 | 1.3348 | 0.00668 | -0.1101 | 199.8204
6 | 1.3926 | 0.00718 | -0.1074 | 193.9554
6.5 | 1.4469 | 0.00817 | -0.1047 | 177.0991
7 | 1.4628 | 0.00974 | -0.0961 | 150.1848
7.5 | 1.4513 | 0.01261 | -0.0858 | 115.0912
8 | 1.4387 | 0.01673 | -0.0778 | 85.9952
8.5 | 1.4248 | 0.02142 | -0.0709 | 66.5173
9 | 1.4139 | 0.02632 | -0.0651 | 53.7196
9.5 | 1.409 | 0.03125 | -0.0605 | 45.088
10 | 1.4058 | 0.03653 | -0.0567 | 38.4834
10.5 | 1.4093 | 0.04168 | -0.0537 | 33.8124
11 | 1.4213 | 0.04651 | -0.0513 | 30.559
11.5 | 1.4375 | 0.05125 | -0.0493 | 28.0488
12 | 1.4551 | 0.05613 | -0.0476 | 25.9237
12.5 | 1.4713 | 0.06137 | -0.0463 | 23.9743
13 | 1.4856 | 0.06703 | -0.0453 | 22.1632
13.5 | 1.4978 | 0.07317 | -0.0447 | 20.4701
14 | 1.507 | 0.0799 | -0.0446 | 18.8611
14.5 | 1.513 | 0.08726 | -0.045 | 17.339
15 | 1.5119 | 0.09579 | -0.0463 | 15.7835
15.5 | 1.5056 | 0.10528 | -0.0486 | 14.3009
16 | 1.4933 | 0.11587 | -0.0521 | 12.8877
16.5 | 1.4778 | 0.12726 | -0.0567 | 11.6124
17 | 1.4593 | 0.13942 | -0.0626 | 10.4669
17.5 | 1.4391 | 0.15222 | -0.0697 | 9.4541
18 | 1.4183 | 0.16556 | -0.0779 | 8.5667
18.5 | 1.3985 | 0.17912 | -0.0869 | 7.8076
19 | 1.3807 | 0.19288 | -0.0965 | 7.1583
19.5 | 1.3647 | 0.20688 | -0.1066 | 6.5966

## 65. Re 4M Mach 0.00 (1)
BIGFOIL.COM POLAR EXPORT
GA 35-615
GA 35-615 |  |  |  | Cl Max: | 1.736 | at alpha= | 13.5 | deg
JavaFoil+Calcfoil stall+Eppler ext transition |  |  |  | L/D Max: | 171.175 | at alpha= | 5.5 | deg
Re: | 4000000 |  |  | Cd Min: | 0.00509 | at alpha= | -0.5 | deg
Mach: | 0 |  |  | Cl=0 at alpha= | -4.0833 | deg
|  |  |  | @ Cl=0.1, Cd= | 0.0065361
|  |  |  | @ Cl=0.4, Cd= | 0.0051336
|  |  |  | @ Cl=0.6, Cd= | 0.0053495
alpha (deg) | Cl | Cd | Cm | Cl/Cd
-15.5 | -0.544 | 0.10204 | -0.037 | -5.336
-15 | -0.549 | 0.0985 | -0.037 | -5.576
-14.5 | -0.555 | 0.09094 | -0.039 | -6.099
-14 | -0.556 | 0.08681 | -0.039 | -6.406
-13.5 | -0.556 | 0.08139 | -0.04 | -6.832
-13 | -0.557 | 0.07312 | -0.043 | -7.612
-12.5 | -0.547 | 0.07285 | -0.041 | -7.509
-12 | -0.553 | 0.05542 | -0.05 | -9.988
-11.5 | -0.549 | 0.04624 | -0.054 | -11.884
-11 | -0.561 | 0.02731 | -0.061 | -20.536
-10.5 | -0.578 | 0.01283 | -0.068 | -45.078
-10 | -0.557 | 0.01136 | -0.07 | -49.069
-9.5 | -0.531 | 0.01034 | -0.071 | -51.339
-9 | -0.501 | 0.00919 | -0.072 | -54.557
-8.5 | -0.463 | 0.00877 | -0.073 | -52.871
-8 | -0.421 | 0.00832 | -0.074 | -50.637
-7.5 | -0.375 | 0.00863 | -0.075 | -43.507
-7 | -0.327 | 0.00832 | -0.076 | -39.266
-6.5 | -0.275 | 0.00758 | -0.076 | -36.335
-6 | -0.222 | 0.00724 | -0.077 | -30.602
-5.5 | -0.166 | 0.00701 | -0.078 | -23.664
-5 | -0.109 | 0.00682 | -0.079 | -15.927
-4.5 | -0.05 | 0.00656 | -0.08 | -7.613
-4 | 0.01 | 0.0066 | -0.08 | 1.481
-3.5 | 0.07 | 0.0066 | -0.081 | 10.644
-3 | 0.131 | 0.00647 | -0.082 | 20.272
-2.5 | 0.192 | 0.00662 | -0.083 | 29.082
-2 | 0.254 | 0.0065 | -0.084 | 39.055
-1.5 | 0.316 | 0.00536 | -0.084 | 58.889
-1 | 0.377 | 0.00516 | -0.085 | 73.053
-0.5 | 0.438 | 0.00509 | -0.086 | 86.057
0 | 0.503 | 0.00513 | -0.087 | 98.167
0.5 | 0.565 | 0.00531 | -0.088 | 106.531
1 | 0.627 | 0.00538 | -0.088 | 116.54
1.5 | 0.689 | 0.00553 | -0.089 | 124.571
2 | 0.75 | 0.00561 | -0.09 | 133.679
2.5 | 0.812 | 0.00605 | -0.091 | 134.124
3 | 0.873 | 0.00627 | -0.092 | 139.184
3.5 | 0.935 | 0.0064 | -0.093 | 146.086
4 | 0.991 | 0.00658 | -0.093 | 150.654
4.5 | 1.051 | 0.00672 | -0.094 | 156.453
5 | 1.112 | 0.00653 | -0.095 | 170.239
5.5 | 1.172 | 0.00685 | -0.096 | 171.175
6 | 1.231 | 0.00729 | -0.097 | 168.828
6.5 | 1.289 | 0.00769 | -0.098 | 167.469
7 | 1.345 | 0.00846 | -0.098 | 159.097
7.5 | 1.399 | 0.00928 | -0.099 | 150.803
8 | 1.452 | 0.01027 | -0.1 | 141.354
8.5 | 1.464 | 0.01316 | -0.098 | 111.247
9 | 1.502 | 0.01513 | -0.098 | 99.264
9.5 | 1.541 | 0.01675 | -0.098 | 92.006
10 | 1.579 | 0.01776 | -0.099 | 88.884
10.5 | 1.614 | 0.0189 | -0.1 | 85.35
11 | 1.643 | 0.02095 | -0.1 | 78.431
11.5 | 1.671 | 0.02218 | -0.1 | 75.357
12 | 1.696 | 0.02345 | -0.101 | 72.333
12.5 | 1.717 | 0.02487 | -0.101 | 69.021
13 | 1.732 | 0.02644 | -0.102 | 65.488
13.5 | 1.736 | 0.02798 | -0.102 | 62.029
14 | 1.734 | 0.02968 | -0.103 | 58.41
14.5 | 1.727 | 0.0315 | -0.103 | 54.814
15 | 1.714 | 0.03351 | -0.104 | 51.136
15.5 | 1.696 | 0.03556 | -0.104 | 47.686
16 | 1.673 | 0.03767 | -0.105 | 44.401
16.5 | 1.645 | 0.04004 | -0.105 | 41.081
17 | 1.613 | 0.04251 | -0.106 | 37.946
17.5 | 1.578 | 0.04526 | -0.106 | 34.856
18 | 1.539 | 0.04848 | -0.106 | 31.74
18.5 | 1.497 | 0.05155 | -0.106 | 29.048

## 66. Re 4M Mach 0.00 (2)
BIGFOIL.COM POLAR EXPORT
GA 35-615
GA 35-615 |  |  |  | Cl Max: | 1.7111 | at alpha= | 20 | deg
XFOIL ncrit=9 |  |  |  | L/D Max: | 206.157 | at alpha= | 5 | deg
Re: | 4000000 |  |  | Cd Min: | 0.08551 | at alpha= | 20 | deg
Mach: | 0 |  |  | Cl=0 at alpha= | -4.0111 | deg
|  |  |  | @ Cl=0.1, Cd= | 0.006605
|  |  |  | @ Cl=0.4, Cd= | 0.0051955
|  |  |  | @ Cl=0.6, Cd= | 0.0047881
alpha (deg) | Cl | Cd | Cm | Cl/Cd
-17 | -1.0794 | 0.0432 | -0.0895 | -24.9861
-16.5 | -1.1135 | 0.0334 | -0.0955 | -33.3383
-16 | -1.1234 | 0.02816 | -0.0968 | -39.8935
-15.5 | -1.1315 | 0.02467 | -0.0944 | -45.8654
-15 | -1.1259 | 0.02297 | -0.0896 | -49.0161
-14.5 | -1.1012 | 0.02112 | -0.0871 | -52.1402
-14 | -1.0652 | 0.01972 | -0.0856 | -54.0162
-13.5 | -1.0269 | 0.01823 | -0.0842 | -56.3302
-13 | -0.9834 | 0.01701 | -0.0833 | -57.8131
-12.5 | -0.9363 | 0.01602 | -0.0827 | -58.4457
-12 | -0.8884 | 0.01498 | -0.0822 | -59.3057
-11.5 | -0.838 | 0.01415 | -0.0818 | -59.2226
-11 | -0.7865 | 0.01334 | -0.0816 | -58.958
-10.5 | -0.7348 | 0.01246 | -0.0814 | -58.9727
-10 | -0.6835 | 0.01137 | -0.0812 | -60.1143
-9.5 | -0.6297 | 0.01061 | -0.0811 | -59.3497
-9 | -0.5745 | 0.01006 | -0.0813 | -57.1074
-8.5 | -0.5185 | 0.00957 | -0.0815 | -54.1797
-8 | -0.462 | 0.00917 | -0.0817 | -50.3817
-7.5 | -0.4048 | 0.00882 | -0.0821 | -45.8957
-7 | -0.3478 | 0.00838 | -0.0824 | -41.5036
-6.5 | -0.2904 | 0.00804 | -0.0828 | -36.1194
-6 | -0.2324 | 0.00773 | -0.0833 | -30.0647
-5.5 | -0.1744 | 0.00742 | -0.0838 | -23.504
-5 | -0.1162 | 0.00721 | -0.0843 | -16.1165
-4.5 | -0.0574 | 0.00703 | -0.0849 | -8.165
-4 | 0.0013 | 0.00683 | -0.0855 | 0.19034
-3.5 | 0.0601 | 0.0067 | -0.0862 | 8.9701
-3 | 0.1189 | 0.00656 | -0.0868 | 18.125
-2.5 | 0.178 | 0.00639 | -0.0875 | 27.856
-2 | 0.2369 | 0.00621 | -0.0882 | 38.1481
-1.5 | 0.2953 | 0.00592 | -0.0889 | 49.8818
-1 | 0.3538 | 0.00556 | -0.0897 | 63.6331
-0.5 | 0.4121 | 0.0051 | -0.0906 | 80.8039
0 | 0.4708 | 0.0049 | -0.0914 | 96.0816
0.5 | 0.5297 | 0.00486 | -0.0921 | 108.9918
1 | 0.5889 | 0.00479 | -0.093 | 122.9436
1.5 | 0.6478 | 0.00478 | -0.0937 | 135.523
2 | 0.7065 | 0.00473 | -0.0945 | 149.3658
2.5 | 0.7649 | 0.00467 | -0.0953 | 163.7901
3 | 0.8232 | 0.00463 | -0.0961 | 177.797
3.5 | 0.8809 | 0.00467 | -0.0967 | 188.6296
4 | 0.9383 | 0.00477 | -0.0973 | 196.7086
4.5 | 0.9951 | 0.00493 | -0.0978 | 201.8458
5 | 1.0514 | 0.0051 | -0.0983 | 206.1569
5.5 | 1.1057 | 0.00543 | -0.0985 | 203.628
6 | 1.1574 | 0.00585 | -0.0981 | 197.8462
6.5 | 1.2056 | 0.00636 | -0.0972 | 189.5597
7 | 1.2564 | 0.00719 | -0.0972 | 174.7427
7.5 | 1.3 | 0.00821 | -0.096 | 158.3435
8 | 1.3398 | 0.00931 | -0.0941 | 143.9098
8.5 | 1.3713 | 0.01062 | -0.0909 | 129.1243
9 | 1.3975 | 0.01176 | -0.0867 | 118.835
9.5 | 1.4075 | 0.01297 | -0.0798 | 108.5197
10 | 1.4219 | 0.0146 | -0.0749 | 97.3904
10.5 | 1.4426 | 0.0163 | -0.0714 | 88.5031
11 | 1.4641 | 0.01816 | -0.0685 | 80.6222
11.5 | 1.4869 | 0.0201 | -0.0659 | 73.9751
12.5 | 1.5297 | 0.02447 | -0.0615 | 62.5133
13 | 1.5491 | 0.02692 | -0.0594 | 57.5446
13.5 | 1.5667 | 0.02961 | -0.0574 | 52.9112
14 | 1.5849 | 0.03241 | -0.0558 | 48.9016
14.5 | 1.6003 | 0.03561 | -0.0543 | 44.9396
15 | 1.6132 | 0.03913 | -0.0528 | 41.2267
15.5 | 1.6285 | 0.04262 | -0.0518 | 38.2098
16 | 1.6412 | 0.04645 | -0.0509 | 35.3326
16.5 | 1.6555 | 0.05025 | -0.0503 | 32.9453
17 | 1.6637 | 0.05481 | -0.0498 | 30.354
17.5 | 1.6771 | 0.05892 | -0.0496 | 28.464
18 | 1.6879 | 0.06348 | -0.0496 | 26.5895
18.5 | 1.6945 | 0.06865 | -0.0499 | 24.6832
19 | 1.699 | 0.07427 | -0.0505 | 22.876
19.5 | 1.7053 | 0.07977 | -0.0514 | 21.3777
20 | 1.7111 | 0.08551 | -0.0525 | 20.0105

## 67. Re 4M Mach 0.10 (1)
BIGFOIL.COM POLAR EXPORT
GA 35-615
GA 35-615 |  |  |  | Cl Max: | 1.73 | at alpha= | 13.5 | deg
JavaFoil+Calcfoil stall+Eppler ext transition |  |  |  | L/D Max: | 171.684 | at alpha= | 5.5 | deg
Re: | 4000000 |  |  | Cd Min: | 0.00513 | at alpha= | -0.5 | deg
Mach: | 0.1 |  |  | Cl=0 at alpha= | -4.0833 | deg
|  |  |  | @ Cl=0.1, Cd= | 0.006533
|  |  |  | @ Cl=0.4, Cd= | 0.0051895
|  |  |  | @ Cl=0.6, Cd= | 0.0053313
alpha (deg) | Cl | Cd | Cm | Cl/Cd
-15.5 | -0.513 | 0.10423 | -0.036 | -4.921
-15 | -0.521 | 0.09986 | -0.036 | -5.214
-14.5 | -0.529 | 0.09296 | -0.038 | -5.689
-14 | -0.534 | 0.08722 | -0.039 | -6.123
-13.5 | -0.536 | 0.08302 | -0.039 | -6.457
-13 | -0.536 | 0.07755 | -0.04 | -6.915
-12.5 | -0.537 | 0.06923 | -0.044 | -7.758
-12 | -0.534 | 0.06195 | -0.047 | -8.627
-11.5 | -0.526 | 0.05715 | -0.048 | -9.206
-11 | -0.541 | 0.03449 | -0.059 | -15.674
-10.5 | -0.568 | 0.01385 | -0.068 | -40.987
-10 | -0.55 | 0.01199 | -0.07 | -45.828
-9.5 | -0.526 | 0.01069 | -0.071 | -49.193
-9 | -0.498 | 0.0094 | -0.073 | -53.018
-8.5 | -0.463 | 0.00883 | -0.074 | -52.373
-8 | -0.421 | 0.00838 | -0.074 | -50.223
-7.5 | -0.376 | 0.00872 | -0.075 | -43.111
-7 | -0.327 | 0.0084 | -0.076 | -38.959
-6.5 | -0.276 | 0.0076 | -0.077 | -36.317
-6 | -0.222 | 0.00726 | -0.078 | -30.632
-5.5 | -0.167 | 0.00702 | -0.078 | -23.726
-5 | -0.109 | 0.0071 | -0.079 | -15.361
-4.5 | -0.05 | 0.00664 | -0.08 | -7.549
-4 | 0.01 | 0.00664 | -0.081 | 1.478
-3.5 | 0.071 | 0.00659 | -0.082 | 10.703
-3 | 0.132 | 0.00647 | -0.082 | 20.387
-2.5 | 0.193 | 0.00646 | -0.083 | 29.95
-2 | 0.255 | 0.00649 | -0.084 | 39.319
-1.5 | 0.317 | 0.00547 | -0.085 | 58.004
-1 | 0.379 | 0.00522 | -0.086 | 72.672
-0.5 | 0.441 | 0.00513 | -0.086 | 85.926
0 | 0.506 | 0.00522 | -0.087 | 96.991
0.5 | 0.568 | 0.00529 | -0.088 | 107.478
1 | 0.63 | 0.00537 | -0.089 | 117.265
1.5 | 0.692 | 0.00551 | -0.09 | 125.557
2 | 0.754 | 0.00561 | -0.091 | 134.353
2.5 | 0.816 | 0.0061 | -0.091 | 133.693
3 | 0.878 | 0.00628 | -0.092 | 139.85
3.5 | 0.94 | 0.00641 | -0.093 | 146.546
4 | 0.996 | 0.00658 | -0.094 | 151.294
4.5 | 1.057 | 0.00679 | -0.095 | 155.599
5 | 1.117 | 0.00659 | -0.095 | 169.444
5.5 | 1.178 | 0.00686 | -0.096 | 171.684
6 | 1.237 | 0.00734 | -0.097 | 168.591
6.5 | 1.295 | 0.00776 | -0.098 | 166.745
7 | 1.352 | 0.00853 | -0.099 | 158.453
7.5 | 1.406 | 0.00938 | -0.1 | 149.938
8 | 1.458 | 0.01045 | -0.1 | 139.504
8.5 | 1.469 | 0.01334 | -0.098 | 110.065
9 | 1.507 | 0.01537 | -0.099 | 98.056
9.5 | 1.546 | 0.01698 | -0.099 | 91.025
10 | 1.583 | 0.01804 | -0.099 | 87.729
10.5 | 1.617 | 0.01919 | -0.1 | 84.243
11 | 1.646 | 0.02129 | -0.1 | 77.314
11.5 | 1.673 | 0.02256 | -0.101 | 74.169
12 | 1.696 | 0.02386 | -0.101 | 71.078
12.5 | 1.715 | 0.0254 | -0.102 | 67.513
13 | 1.728 | 0.02695 | -0.102 | 64.12
13.5 | 1.73 | 0.02857 | -0.103 | 60.544
14 | 1.725 | 0.03025 | -0.103 | 57.011
14.5 | 1.714 | 0.03217 | -0.104 | 53.263
15 | 1.697 | 0.03427 | -0.104 | 49.499
15.5 | 1.674 | 0.03633 | -0.105 | 46.072
16 | 1.646 | 0.03858 | -0.105 | 42.66
16.5 | 1.613 | 0.04109 | -0.106 | 39.255
17 | 1.576 | 0.04387 | -0.106 | 35.917
17.5 | 1.535 | 0.04674 | -0.106 | 32.83
18 | 1.49 | 0.04991 | -0.106 | 29.86
18.5 | 1.442 | 0.05409 | -0.107 | 26.656

## 68. Re 4M Mach 0.10 (2)
BIGFOIL.COM POLAR EXPORT
GA 35-615
GA 35-615 |  |  |  | Cl Max: | 1.7033 | at alpha= | 20 | deg
XFOIL ncrit=9 |  |  |  | L/D Max: | 206.355 | at alpha= | 5 | deg
Re: | 4000000 |  |  | Cd Min: | 0.08928 | at alpha= | 20 | deg
Mach: | 0.1 |  |  | Cl=0 at alpha= | -4.0102 | deg
|  |  |  | @ Cl=0.1, Cd= | 0.006613
|  |  |  | @ Cl=0.4, Cd= | 0.0052287
|  |  |  | @ Cl=0.6, Cd= | 0.0047988
alpha (deg) | Cl | Cd | Cm | Cl/Cd
-16.5 | -1.0049 | 0.0487 | -0.0871 | -20.6345
-16 | -1.0478 | 0.03681 | -0.0953 | -28.4651
-15.5 | -1.0726 | 0.02939 | -0.0986 | -36.4954
-15 | -1.0702 | 0.02615 | -0.0975 | -40.9254
-14.5 | -1.083 | 0.02338 | -0.0918 | -46.3216
-14 | -1.0565 | 0.02156 | -0.0893 | -49.0028
-13.5 | -1.0253 | 0.01962 | -0.0873 | -52.2579
-13 | -0.985 | 0.01813 | -0.086 | -54.3298
-12.5 | -0.9397 | 0.01694 | -0.085 | -55.4723
-12 | -0.8932 | 0.01569 | -0.0842 | -56.928
-11.5 | -0.8432 | 0.01474 | -0.0837 | -57.2049
-11 | -0.792 | 0.01382 | -0.0832 | -57.3082
-10.5 | -0.7394 | 0.013 | -0.0829 | -56.8769
-10 | -0.6884 | 0.01176 | -0.0825 | -58.5374
-9.5 | -0.6348 | 0.01086 | -0.0823 | -58.453
-9 | -0.5793 | 0.01023 | -0.0823 | -56.6276
-8.5 | -0.5229 | 0.0097 | -0.0824 | -53.9072
-8 | -0.4659 | 0.00926 | -0.0826 | -50.3132
-7.5 | -0.4082 | 0.00889 | -0.0829 | -45.9168
-7 | -0.3506 | 0.00847 | -0.0832 | -41.3932
-6 | -0.2343 | 0.00778 | -0.084 | -30.1157
-5.5 | -0.1758 | 0.00746 | -0.0844 | -23.5657
-5 | -0.1171 | 0.00724 | -0.0849 | -16.174
-4.5 | -0.0579 | 0.00706 | -0.0855 | -8.2011
-4 | 0.0012 | 0.00685 | -0.0861 | 0.17518
-3.5 | 0.0604 | 0.00672 | -0.0867 | 8.9881
-3 | 0.1196 | 0.00656 | -0.0873 | 18.2317
-2.5 | 0.1791 | 0.0064 | -0.088 | 27.9844
-2 | 0.2384 | 0.00623 | -0.0887 | 38.2665
-1.5 | 0.2973 | 0.00594 | -0.0894 | 50.0505
-1 | 0.3562 | 0.00558 | -0.0902 | 63.8351
-0.5 | 0.4148 | 0.00511 | -0.0911 | 81.1742
0 | 0.4739 | 0.00491 | -0.0919 | 96.5173
0.5 | 0.5332 | 0.00487 | -0.0927 | 109.4867
1 | 0.5928 | 0.0048 | -0.0935 | 123.5
1.5 | 0.652 | 0.00479 | -0.0943 | 136.1169
2 | 0.7112 | 0.00474 | -0.0951 | 150.0422
2.5 | 0.77 | 0.00469 | -0.0959 | 164.1791
3 | 0.8286 | 0.00465 | -0.0966 | 178.1935
3.5 | 0.8867 | 0.00469 | -0.0973 | 189.0618
4.5 | 1.0017 | 0.00495 | -0.0984 | 202.3636
5 | 1.0586 | 0.00513 | -0.0988 | 206.3548
5.5 | 1.1132 | 0.00545 | -0.0989 | 204.2569
6 | 1.1651 | 0.00589 | -0.0986 | 197.8098
6.5 | 1.2135 | 0.00641 | -0.0976 | 189.3136
7 | 1.2642 | 0.00727 | -0.0975 | 173.8927
7.5 | 1.3074 | 0.00833 | -0.0961 | 156.9508
8 | 1.3469 | 0.00942 | -0.094 | 142.983
8.5 | 1.3771 | 0.01075 | -0.0905 | 128.1023
9 | 1.3964 | 0.01193 | -0.0849 | 117.0495
9.5 | 1.4069 | 0.0133 | -0.0784 | 105.782
10 | 1.422 | 0.01506 | -0.0738 | 94.4223
10.5 | 1.4426 | 0.01688 | -0.0704 | 85.4621
11 | 1.4641 | 0.01884 | -0.0675 | 77.7123
11.5 | 1.4865 | 0.02088 | -0.0649 | 71.1925
12 | 1.507 | 0.02315 | -0.0625 | 65.0972
12.5 | 1.5286 | 0.02546 | -0.0604 | 60.0393
13 | 1.5475 | 0.02803 | -0.0583 | 55.2087
13.5 | 1.5643 | 0.0309 | -0.0564 | 50.6246
14 | 1.5824 | 0.03383 | -0.0548 | 46.7751
14.5 | 1.5986 | 0.03707 | -0.0533 | 43.1238
15 | 1.612 | 0.04066 | -0.052 | 39.6458
15.5 | 1.6255 | 0.04442 | -0.0509 | 36.5939
16 | 1.6391 | 0.04828 | -0.0501 | 33.9499
16.5 | 1.6517 | 0.05239 | -0.0495 | 31.527
17 | 1.6609 | 0.05697 | -0.0491 | 29.1539
17.5 | 1.6724 | 0.06146 | -0.049 | 27.2112
18 | 1.6818 | 0.06632 | -0.0491 | 25.3589
18.5 | 1.6867 | 0.07187 | -0.0495 | 23.4688
19 | 1.6922 | 0.07753 | -0.0502 | 21.8264
19.5 | 1.6986 | 0.08321 | -0.0512 | 20.4134
20 | 1.7033 | 0.08928 | -0.0526 | 19.0782

## 69. Re 4M Mach 0.25 (1)
BIGFOIL.COM POLAR EXPORT
GA 35-615
GA 35-615 |  |  |  | Cl Max: | 1.693 | at alpha= | 12.5 | deg
JavaFoil+Calcfoil stall+Eppler ext transition |  |  |  | L/D Max: | 169.064 | at alpha= | 5 | deg
Re: | 4000000 |  |  | Cd Min: | 0.00517 | at alpha= | -0.5 | deg
Mach: | 0.25 |  |  | Cl=0 at alpha= | -4.082 | deg
|  |  |  | @ Cl=0.1, Cd= | 0.0066533
|  |  |  | @ Cl=0.4, Cd= | 0.005435
|  |  |  | @ Cl=0.6, Cd= | 0.005383
alpha (deg) | Cl | Cd | Cm | Cl/Cd
-14.5 | -0.298 | 0.10189 | -0.035 | -2.92
-14 | -0.332 | 0.09533 | -0.036 | -3.484
-13.5 | -0.362 | 0.09011 | -0.037 | -4.021
-13 | -0.388 | 0.08423 | -0.037 | -4.606
-12.5 | -0.409 | 0.07949 | -0.038 | -5.142
-12 | -0.424 | 0.07448 | -0.039 | -5.696
-11.5 | -0.435 | 0.06934 | -0.041 | -6.271
-11 | -0.44 | 0.06375 | -0.043 | -6.907
-10.5 | -0.441 | 0.05722 | -0.047 | -7.714
-10 | -0.432 | 0.0553 | -0.046 | -7.816
-9.5 | -0.486 | 0.01363 | -0.071 | -35.645
-9 | -0.475 | 0.01049 | -0.074 | -45.255
-8.5 | -0.449 | 0.00948 | -0.075 | -47.408
-8 | -0.416 | 0.00877 | -0.076 | -47.438
-7.5 | -0.375 | 0.00905 | -0.077 | -41.456
-7 | -0.329 | 0.00831 | -0.078 | -39.608
-6.5 | -0.279 | 0.0078 | -0.079 | -35.784
-6 | -0.226 | 0.00744 | -0.08 | -30.347
-5.5 | -0.17 | 0.00719 | -0.081 | -23.62
-5 | -0.111 | 0.00705 | -0.081 | -15.802
-4.5 | -0.051 | 0.00686 | -0.082 | -7.485
-4 | 0.01 | 0.00663 | -0.083 | 1.517
-3.5 | 0.072 | 0.00668 | -0.084 | 10.835
-3 | 0.135 | 0.00662 | -0.085 | 20.444
-2.5 | 0.199 | 0.00671 | -0.085 | 29.619
-2 | 0.262 | 0.00664 | -0.086 | 39.444
-1.5 | 0.326 | 0.00553 | -0.087 | 59.034
-1 | 0.389 | 0.00549 | -0.088 | 70.958
-0.5 | 0.453 | 0.00517 | -0.089 | 87.606
0 | 0.52 | 0.00524 | -0.09 | 99.173
0.5 | 0.584 | 0.00535 | -0.09 | 109.048
1 | 0.647 | 0.00548 | -0.091 | 118.192
1.5 | 0.711 | 0.00559 | -0.092 | 127.31
2 | 0.775 | 0.00568 | -0.093 | 136.331
2.5 | 0.838 | 0.00626 | -0.094 | 133.914
3 | 0.902 | 0.00641 | -0.095 | 140.724
3.5 | 0.966 | 0.00663 | -0.096 | 145.628
4 | 1.023 | 0.00678 | -0.096 | 150.807
4.5 | 1.085 | 0.007 | -0.097 | 155.087
5 | 1.148 | 0.00679 | -0.098 | 169.064
5.5 | 1.209 | 0.00719 | -0.099 | 168.151
6 | 1.27 | 0.0077 | -0.1 | 164.994
6.5 | 1.329 | 0.00822 | -0.101 | 161.711
7 | 1.387 | 0.00907 | -0.102 | 152.823
7.5 | 1.441 | 0.01002 | -0.102 | 143.845
8 | 1.456 | 0.01229 | -0.1 | 118.453
8.5 | 1.495 | 0.01451 | -0.101 | 103.086
9 | 1.533 | 0.01675 | -0.101 | 91.521
9.5 | 1.569 | 0.01842 | -0.101 | 85.166
10 | 1.602 | 0.01965 | -0.102 | 81.552
10.5 | 1.632 | 0.02098 | -0.102 | 77.747
11 | 1.654 | 0.0233 | -0.103 | 70.982
11.5 | 1.673 | 0.02474 | -0.103 | 67.617
12 | 1.686 | 0.02641 | -0.104 | 63.856
12.5 | 1.693 | 0.02816 | -0.104 | 60.128
13 | 1.692 | 0.03 | -0.105 | 56.377
13.5 | 1.671 | 0.03194 | -0.105 | 52.323
14 | 1.641 | 0.03421 | -0.106 | 47.95
14.5 | 1.599 | 0.03659 | -0.106 | 43.715
15 | 1.548 | 0.03908 | -0.106 | 39.624
15.5 | 1.487 | 0.04213 | -0.107 | 35.299
16 | 1.417 | 0.0452 | -0.107 | 31.349
16.5 | 1.338 | 0.04887 | -0.107 | 27.373
17 | 1.25 | 0.05352 | -0.107 | 23.364
17.5 | 1.153 | 0.06116 | -0.107 | 18.845

## 70. Re 4M Mach 0.25 (2)
BIGFOIL.COM POLAR EXPORT
GA 35-615
GA 35-615 |  |  |  | Cl Max: | 1.6605 | at alpha= | 19 | deg
XFOIL ncrit=9 |  |  |  | L/D Max: | 208.368 | at alpha= | 5 | deg
Re: | 4000000 |  |  | Cd Min: | 0.18798 | at alpha= | -17 | deg
Mach: | 0.25 |  |  | Cl=0 at alpha= | -4.0049 | deg
|  |  |  | @ Cl=0.1, Cd= | 0.006674
|  |  |  | @ Cl=0.4, Cd= | 0.005427
|  |  |  | @ Cl=0.6, Cd= | 0.0048769
alpha (deg) | Cl | Cd | Cm | Cl/Cd
-17 | -0.4077 | 0.18798 | -0.0114 | -2.1688
-16.5 | -0.3889 | 0.18142 | -0.0155 | -2.1436
-16 | -0.3731 | 0.17283 | -0.0198 | -2.1588
-15.5 | -0.3567 | 0.16535 | -0.0239 | -2.1572
-13.5 | -0.5876 | 0.07658 | -0.0714 | -7.673
-13 | -0.7676 | 0.04006 | -0.0977 | -19.1613
-12.5 | -0.7929 | 0.0316 | -0.1035 | -25.0918
-12 | -0.8415 | 0.02584 | -0.0993 | -32.5658
-11.5 | -0.8281 | 0.02224 | -0.0964 | -37.2347
-11 | -0.7969 | 0.01933 | -0.0942 | -41.2261
-10.5 | -0.7553 | 0.017 | -0.0924 | -44.4294
-10 | -0.7073 | 0.01511 | -0.091 | -46.8101
-9 | -0.6046 | 0.01158 | -0.0888 | -52.2107
-8.5 | -0.5468 | 0.01066 | -0.0882 | -51.2946
-8 | -0.4875 | 0.00996 | -0.0878 | -48.9458
-7.5 | -0.4274 | 0.00937 | -0.0876 | -45.6137
-7 | -0.3668 | 0.00891 | -0.0876 | -41.1672
-6.5 | -0.3061 | 0.00843 | -0.0876 | -36.3108
-6 | -0.2451 | 0.008 | -0.0877 | -30.6375
-5.5 | -0.1839 | 0.00768 | -0.0879 | -23.9453
-5 | -0.1226 | 0.00737 | -0.0882 | -16.635
-4.5 | -0.061 | 0.00713 | -0.0887 | -8.5554
-4 | 0.0006 | 0.00694 | -0.0891 | 0.086455
-3 | 0.1239 | 0.00661 | -0.0902 | 18.7443
-2.5 | 0.1857 | 0.00647 | -0.0909 | 28.7017
-2 | 0.2471 | 0.00632 | -0.0915 | 39.0981
-1.5 | 0.3082 | 0.00604 | -0.0922 | 51.0265
-1 | 0.3693 | 0.00566 | -0.093 | 65.2473
-0.5 | 0.4299 | 0.0052 | -0.0939 | 82.6731
0 | 0.4909 | 0.005 | -0.0947 | 98.18
0.5 | 0.5526 | 0.0049 | -0.0956 | 112.7755
1 | 0.6142 | 0.00487 | -0.0964 | 126.1191
1.5 | 0.6755 | 0.00488 | -0.0972 | 138.4221
2 | 0.737 | 0.00483 | -0.098 | 152.588
2.5 | 0.7979 | 0.00482 | -0.0988 | 165.5394
3 | 0.8589 | 0.00477 | -0.0996 | 180.0629
3.5 | 0.9194 | 0.00479 | -0.1002 | 191.9415
4 | 0.9794 | 0.0049 | -0.1008 | 199.8776
4.5 | 1.039 | 0.00507 | -0.1012 | 204.931
5 | 1.0981 | 0.00527 | -0.1016 | 208.3681
5.5 | 1.1549 | 0.0056 | -0.1015 | 206.2321
6 | 1.2081 | 0.0061 | -0.1009 | 198.0492
6.5 | 1.2569 | 0.00669 | -0.0994 | 187.8774
7 | 1.3074 | 0.00765 | -0.0988 | 170.902
8 | 1.3809 | 0.01013 | -0.0927 | 136.3179
8.5 | 1.3901 | 0.0116 | -0.0849 | 119.8362
9 | 1.3954 | 0.01344 | -0.0778 | 103.8244
9.5 | 1.4073 | 0.01567 | -0.0727 | 89.8086
10 | 1.4227 | 0.01809 | -0.0688 | 78.6457
10.5 | 1.4411 | 0.02055 | -0.0655 | 70.1265
11 | 1.461 | 0.02306 | -0.0626 | 63.3565
11.5 | 1.4833 | 0.02551 | -0.0601 | 58.1458
12 | 1.5023 | 0.02831 | -0.0577 | 53.0661
12.5 | 1.5203 | 0.03135 | -0.0555 | 48.4944
13 | 1.5398 | 0.03444 | -0.0536 | 44.7096
13.5 | 1.557 | 0.03787 | -0.0519 | 41.1143
14 | 1.5718 | 0.04163 | -0.0503 | 37.7564
14.5 | 1.5856 | 0.04566 | -0.049 | 34.7262
15 | 1.5977 | 0.05002 | -0.0479 | 31.9412
15.5 | 1.6114 | 0.05437 | -0.0471 | 29.6377
16 | 1.6218 | 0.05921 | -0.0465 | 27.3906
16.5 | 1.6323 | 0.06424 | -0.0463 | 25.4094
17 | 1.6416 | 0.06957 | -0.0463 | 23.5964
17.5 | 1.6483 | 0.07539 | -0.0467 | 21.8636
18 | 1.6512 | 0.08184 | -0.0475 | 20.176
18.5 | 1.6573 | 0.08814 | -0.0486 | 18.803
19 | 1.6605 | 0.09497 | -0.0502 | 17.4845
19.5 | 1.6595 | 0.10255 | -0.0523 | 16.1824
20 | 1.6573 | 0.11049 | -0.0548 | 14.9995

## 71. Re 4M Mach 0.50 (1)
BIGFOIL.COM POLAR EXPORT
GA 35-615
GA 35-615 |  |  |  | Cl Max: | 1.584 | at alpha= | 9 | deg
JavaFoil+Calcfoil stall+Eppler ext transition |  |  |  | L/D Max: | 151.48 | at alpha= | 4.5 | deg
Re: | 4000000 |  |  | Cd Min: | 0.00557 | at alpha= | -0.5 | deg
Mach: | 0.5 |  |  | Cl=0 at alpha= | -4.0821 | deg
|  |  |  | @ Cl=0.1, Cd= | 0.0069378
|  |  |  | @ Cl=0.4, Cd= | 0.006255
|  |  |  | @ Cl=0.6, Cd= | 0.0057169
alpha (deg) | Cl | Cd | Cm | Cl/Cd
-20 | -0.889 | 0.16424 | -0.04 | -5.411
-19.5 | -0.862 | 0.16078 | -0.04 | -5.358
-19 | -0.834 | 0.15344 | -0.04 | -5.439
-18.5 | -0.808 | 0.16295 | -0.041 | -4.961
-18 | -0.782 | 0.14657 | -0.042 | -5.333
-17.5 | -0.754 | 0.14062 | -0.042 | -5.363
-17 | -0.726 | 0.13571 | -0.042 | -5.35
-16.5 | -0.697 | 0.13079 | -0.041 | -5.33
-16 | -0.668 | 0.12663 | -0.04 | -5.278
-15.5 | -0.641 | 0.12451 | -0.04 | -5.145
-15 | -0.613 | 0.11795 | -0.041 | -5.199
-14.5 | -0.585 | 0.11238 | -0.041 | -5.209
-14 | -0.558 | 0.1096 | -0.041 | -5.088
-13.5 | -0.53 | 0.10401 | -0.041 | -5.095
-13 | -0.503 | 0.10425 | -0.042 | -4.82
-12.5 | -0.474 | 0.09485 | -0.042 | -5.001
-12 | -0.445 | 0.09041 | -0.038 | -4.92
-11.5 | -0.417 | 0.08654 | -0.038 | -4.819
-11 | -0.389 | 0.08317 | -0.039 | -4.68
-10.5 | -0.361 | 0.08035 | -0.039 | -4.497
-10 | -0.333 | 0.07741 | -0.04 | -4.308
-9.5 | -0.307 | 0.05759 | -0.045 | -5.334
-9 | -0.277 | 0.06475 | -0.039 | -4.282
-8.5 | -0.249 | 0.05519 | -0.041 | -4.519
-8 | -0.221 | 0.0537 | -0.041 | -4.121
-7.5 | -0.194 | 0.04811 | -0.044 | -4.025
-7 | -0.166 | 0.04542 | -0.046 | -3.646
-6.5 | -0.139 | 0.03973 | -0.054 | -3.492
-6 | -0.211 | 0.00871 | -0.089 | -24.26
-5.5 | -0.174 | 0.0079 | -0.09 | -22.004
-5 | -0.119 | 0.00748 | -0.091 | -15.865
-4.5 | -0.056 | 0.00727 | -0.092 | -7.674
-4 | 0.011 | 0.00719 | -0.093 | 1.539
-3.5 | 0.08 | 0.00698 | -0.094 | 11.494
-3 | 0.151 | 0.00683 | -0.095 | 22.044
-2.5 | 0.221 | 0.00693 | -0.096 | 31.939
-2 | 0.293 | 0.00704 | -0.096 | 41.586
-1.5 | 0.365 | 0.00668 | -0.097 | 54.557
-1 | 0.435 | 0.00583 | -0.098 | 74.641
-0.5 | 0.506 | 0.00557 | -0.099 | 90.926
0 | 0.581 | 0.00568 | -0.1 | 102.433
0.5 | 0.653 | 0.00582 | -0.101 | 112.144
1 | 0.724 | 0.00597 | -0.102 | 121.196
1.5 | 0.795 | 0.00611 | -0.103 | 130.11
2 | 0.866 | 0.00631 | -0.104 | 137.226
2.5 | 0.937 | 0.00696 | -0.105 | 134.691
3 | 1.008 | 0.00721 | -0.106 | 139.781
3.5 | 1.079 | 0.00747 | -0.107 | 144.496
4 | 1.14 | 0.00771 | -0.108 | 147.957
4.5 | 1.21 | 0.00799 | -0.109 | 151.48
5 | 1.279 | 0.00848 | -0.11 | 150.81
5.5 | 1.328 | 0.00895 | -0.109 | 148.38
6 | 1.379 | 0.01005 | -0.109 | 137.147
6.5 | 1.432 | 0.01149 | -0.109 | 124.625
7 | 1.483 | 0.01311 | -0.109 | 113.148
7.5 | 1.522 | 0.016 | -0.11 | 95.111
8 | 1.553 | 0.02026 | -0.11 | 76.648
8.5 | 1.576 | 0.02315 | -0.11 | 68.098
9 | 1.584 | 0.02637 | -0.11 | 60.04
9.5 | 1.564 | 0.02854 | -0.111 | 54.789
10 | 1.486 | 0.03132 | -0.111 | 47.434
10.5 | 0.961 | 0.03408 | -0.112 | 28.213
11 | 0.988 | 0.04003 | -0.112 | 24.674
11.5 | 1.02 | 0.04035 | -0.113 | 25.275
12 | 0.91 | 0.09406 | -0.065 | 9.671
12.5 | 0.933 | 0.09612 | -0.059 | 9.705
13 | 1.085 | 0.05964 | -0.11 | 18.188
13.5 | 1.106 | 0.06955 | -0.109 | 15.898
14 | 1.021 | 0.11406 | -0.069 | 8.953

## 72. Re 4M Mach 0.50 (2)
BIGFOIL.COM POLAR EXPORT
GA 35-615
GA 35-615 |  |  |  | Cl Max: | 1.5462 | at alpha= | 14.5 | deg
XFOIL ncrit=9 |  |  |  | L/D Max: | 210.693 | at alpha= | 5 | deg
Re: | 4000000 |  |  | Cd Min: | 0.24974 | at alpha= | -20 | deg
Mach: | 0.5 |  |  | Cl=0 at alpha= | -3.9795 | deg
|  |  |  | @ Cl=0.1, Cd= | 0.0071059
|  |  |  | @ Cl=0.4, Cd= | 0.0062638
|  |  |  | @ Cl=0.6, Cd= | 0.00526
alpha (deg) | Cl | Cd | Cm | Cl/Cd
-20 | -0.5537 | 0.24974 | 0.0207 | -2.2171
-19.5 | -0.531 | 0.24121 | 0.0155 | -2.2014
-19 | -0.5079 | 0.23322 | 0.0104 | -2.1778
-18.5 | -0.4857 | 0.22512 | 0.0054 | -2.1575
-18 | -0.4615 | 0.21805 | 0.0005 | -2.1165
-17.5 | -0.4377 | 0.21086 | -0.0042 | -2.0758
-17 | -0.4135 | 0.20386 | -0.009 | -2.0284
-16.5 | -0.39 | 0.19636 | -0.0137 | -1.9861
-16 | -0.368 | 0.18764 | -0.0185 | -1.9612
-15.5 | -0.3461 | 0.1797 | -0.0232 | -1.926
-15 | -0.3253 | 0.1715 | -0.0279 | -1.8968
-14.5 | -0.3043 | 0.16345 | -0.0325 | -1.8617
-13.5 | -0.2646 | 0.14789 | -0.0414 | -1.7892
-13 | -0.2455 | 0.14006 | -0.0459 | -1.7528
-12.5 | -0.2291 | 0.13184 | -0.0504 | -1.7377
-12 | -0.2124 | 0.12398 | -0.0549 | -1.7132
-11.5 | -0.2023 | 0.11478 | -0.0597 | -1.7625
-11 | -0.1968 | 0.10508 | -0.0648 | -1.8729
-10.5 | -0.185 | 0.09741 | -0.0693 | -1.8992
-10 | -0.1821 | 0.0884 | -0.0743 | -2.06
-9.5 | -0.1735 | 0.08091 | -0.0788 | -2.1444
-9 | -0.1835 | 0.07103 | -0.0846 | -2.5834
-8.5 | -0.1984 | 0.06108 | -0.0909 | -3.2482
-8 | -0.2194 | 0.05007 | -0.0988 | -4.3819
-7.5 | -0.2469 | 0.03763 | -0.1109 | -6.5613
-7 | -0.2829 | 0.0302 | -0.1114 | -9.3675
-6.5 | -0.3022 | 0.02022 | -0.1105 | -14.9456
-6 | -0.2842 | 0.01186 | -0.1079 | -23.9629
-5.5 | -0.2216 | 0.00932 | -0.1058 | -23.7768
-5 | -0.1497 | 0.00837 | -0.1045 | -17.8853
-4.5 | -0.0764 | 0.00781 | -0.1037 | -9.7823
-4 | -0.003 | 0.0074 | -0.1034 | -0.40541
-3.5 | 0.0702 | 0.00718 | -0.1033 | 9.7772
-3 | 0.1426 | 0.007 | -0.1035 | 20.3714
-2.5 | 0.2149 | 0.00678 | -0.1038 | 31.6962
-2 | 0.2869 | 0.00661 | -0.1043 | 43.4039
-1.5 | 0.3584 | 0.00647 | -0.1049 | 55.3941
-1 | 0.429 | 0.00612 | -0.1057 | 70.098
-0.5 | 0.4993 | 0.00562 | -0.1067 | 88.8434
0 | 0.5695 | 0.00529 | -0.1076 | 107.656
0.5 | 0.6407 | 0.00522 | -0.1085 | 122.7395
1 | 0.7122 | 0.0052 | -0.1094 | 136.9615
1.5 | 0.7833 | 0.00526 | -0.1103 | 148.9163
2 | 0.855 | 0.00529 | -0.1111 | 161.6257
2.5 | 0.926 | 0.00536 | -0.1118 | 172.7612
3 | 0.9968 | 0.00539 | -0.1125 | 184.9351
3.5 | 1.0679 | 0.00542 | -0.113 | 197.0295
4 | 1.1383 | 0.00555 | -0.1132 | 205.0991
4.5 | 1.208 | 0.00577 | -0.1131 | 209.3588
5 | 1.2768 | 0.00606 | -0.1127 | 210.6931
5.5 | 1.3445 | 0.00639 | -0.1119 | 210.4069
6 | 1.3986 | 0.00718 | -0.1089 | 194.7911
6.5 | 1.4428 | 0.00822 | -0.1044 | 175.5231
7 | 1.4473 | 0.00996 | -0.0941 | 145.3112
7.5 | 1.4382 | 0.01296 | -0.0845 | 110.9722
8 | 1.4294 | 0.01697 | -0.077 | 84.231
8.5 | 1.4227 | 0.02129 | -0.0706 | 66.8248
9 | 1.4176 | 0.02586 | -0.0652 | 54.8183
9.5 | 1.4163 | 0.03054 | -0.0606 | 46.3752
10 | 1.417 | 0.03549 | -0.0568 | 39.9267
10.5 | 1.4273 | 0.04014 | -0.0539 | 35.558
11 | 1.4429 | 0.04462 | -0.0514 | 32.3375
11.5 | 1.4625 | 0.04901 | -0.0492 | 29.8408
12 | 1.4809 | 0.05374 | -0.0474 | 27.5568
12.5 | 1.4983 | 0.05877 | -0.0458 | 25.4943
13 | 1.5143 | 0.06417 | -0.0446 | 23.5983
13.5 | 1.5281 | 0.07004 | -0.0437 | 21.8175
14 | 1.5389 | 0.0765 | -0.0433 | 20.1163
14.5 | 1.5462 | 0.08364 | -0.0434 | 18.4864
15 | 1.5461 | 0.09194 | -0.0444 | 16.8164
15.5 | 1.5396 | 0.1013 | -0.0463 | 15.1984
16 | 1.5257 | 0.11197 | -0.0496 | 13.626
16.5 | 1.5068 | 0.12365 | -0.0542 | 12.186
17 | 1.4855 | 0.13607 | -0.0601 | 10.9172
17.5 | 1.4642 | 0.14887 | -0.067 | 9.8354
18 | 1.443 | 0.16213 | -0.075 | 8.9003
18.5 | 1.423 | 0.17558 | -0.0839 | 8.1046
19 | 1.4025 | 0.18954 | -0.0937 | 7.3995
19.5 | 1.3832 | 0.20386 | -0.104 | 6.785

## 73. Re 5M Mach 0.00 (1)
BIGFOIL.COM POLAR EXPORT
GA 35-615
GA 35-615 |  |  |  | Cl Max: | 1.739 | at alpha= | 13.5 | deg
JavaFoil+Calcfoil stall+Eppler ext transition |  |  |  | L/D Max: | 164.939 | at alpha= | 6 | deg
Re: | 5000000 |  |  | Cd Min: | 0.00507 | at alpha= | -0.5 | deg
Mach: | 0 |  |  | Cl=0 at alpha= | -4.0833 | deg
|  |  |  | @ Cl=0.1, Cd= | 0.006371
|  |  |  | @ Cl=0.4, Cd= | 0.0051323
|  |  |  | @ Cl=0.6, Cd= | 0.0052539
alpha (deg) | Cl | Cd | Cm | Cl/Cd
-16 | -0.537 | 0.10748 | -0.036 | -4.998
-15.5 | -0.546 | 0.09958 | -0.038 | -5.481
-15 | -0.551 | 0.09589 | -0.038 | -5.742
-14.5 | -0.557 | 0.08804 | -0.04 | -6.322
-14 | -0.559 | 0.08222 | -0.041 | -6.803
-13.5 | -0.561 | 0.07537 | -0.043 | -7.446
-13 | -0.562 | 0.0677 | -0.046 | -8.299
-12.5 | -0.55 | 0.06922 | -0.044 | -7.952
-12 | -0.579 | 0.03717 | -0.057 | -15.571
-11.5 | -0.574 | 0.03082 | -0.06 | -18.628
-11 | -0.583 | 0.01772 | -0.065 | -32.924
-10.5 | -0.583 | 0.01154 | -0.069 | -50.5
-10 | -0.561 | 0.01049 | -0.07 | -53.474
-9.5 | -0.533 | 0.00974 | -0.071 | -54.745
-9 | -0.502 | 0.00877 | -0.073 | -57.269
-8.5 | -0.464 | 0.00844 | -0.073 | -54.921
-8 | -0.421 | 0.00805 | -0.074 | -52.293
-7.5 | -0.375 | 0.00788 | -0.075 | -47.639
-7 | -0.327 | 0.00756 | -0.076 | -43.207
-6.5 | -0.275 | 0.00722 | -0.076 | -38.161
-6 | -0.222 | 0.00699 | -0.077 | -31.697
-5.5 | -0.166 | 0.00676 | -0.078 | -24.555
-5 | -0.109 | 0.00658 | -0.079 | -16.501
-4.5 | -0.05 | 0.00634 | -0.08 | -7.874
-4 | 0.01 | 0.00644 | -0.08 | 1.516
-3.5 | 0.07 | 0.00643 | -0.081 | 10.918
-3 | 0.131 | 0.00631 | -0.082 | 20.797
-2.5 | 0.192 | 0.00634 | -0.083 | 30.363
-2 | 0.254 | 0.00633 | -0.084 | 40.13
-1.5 | 0.316 | 0.00536 | -0.084 | 58.919
-1 | 0.377 | 0.00517 | -0.085 | 72.93
-0.5 | 0.438 | 0.00507 | -0.086 | 86.541
0 | 0.503 | 0.00516 | -0.087 | 97.578
0.5 | 0.565 | 0.00522 | -0.088 | 108.297
1 | 0.627 | 0.00528 | -0.088 | 118.803
1.5 | 0.689 | 0.00541 | -0.089 | 127.38
2 | 0.75 | 0.00552 | -0.09 | 135.942
2.5 | 0.812 | 0.00595 | -0.091 | 136.385
3 | 0.873 | 0.00616 | -0.092 | 141.86
3.5 | 0.935 | 0.00627 | -0.093 | 149.167
4 | 0.991 | 0.00643 | -0.093 | 154.148
4.5 | 1.051 | 0.00659 | -0.094 | 159.532
5 | 1.112 | 0.00693 | -0.095 | 160.569
5.5 | 1.172 | 0.00731 | -0.096 | 160.365
6 | 1.231 | 0.00746 | -0.097 | 164.939
6.5 | 1.289 | 0.00797 | -0.098 | 161.751
7 | 1.345 | 0.00869 | -0.098 | 154.877
7.5 | 1.399 | 0.00953 | -0.099 | 146.836
8 | 1.452 | 0.01085 | -0.1 | 133.817
8.5 | 1.466 | 0.01275 | -0.098 | 114.924
9 | 1.503 | 0.01544 | -0.098 | 97.37
9.5 | 1.544 | 0.01626 | -0.099 | 94.977
10 | 1.582 | 0.01703 | -0.099 | 92.904
10.5 | 1.617 | 0.01807 | -0.1 | 89.502
11 | 1.646 | 0.02003 | -0.1 | 82.179
11.5 | 1.675 | 0.02123 | -0.101 | 78.878
12 | 1.699 | 0.02242 | -0.101 | 75.791
12.5 | 1.72 | 0.02377 | -0.102 | 72.374
13 | 1.735 | 0.02527 | -0.102 | 68.669
13.5 | 1.739 | 0.02675 | -0.103 | 65.006
14 | 1.737 | 0.02843 | -0.103 | 61.095
14.5 | 1.729 | 0.03013 | -0.104 | 57.407
15 | 1.717 | 0.03207 | -0.104 | 53.54
15.5 | 1.699 | 0.03396 | -0.104 | 50.02
16 | 1.676 | 0.03601 | -0.105 | 46.534
16.5 | 1.648 | 0.03829 | -0.105 | 43.035
17 | 1.616 | 0.04063 | -0.106 | 39.779
17.5 | 1.581 | 0.04343 | -0.106 | 36.393
18 | 1.542 | 0.04634 | -0.106 | 33.276
18.5 | 1.501 | 0.04921 | -0.107 | 30.495

## 74. Re 5M Mach 0.00 (2)
BIGFOIL.COM POLAR EXPORT
GA 35-615
GA 35-615 |  |  |  | Cl Max: | 1.7394 | at alpha= | 20 | deg
XFOIL ncrit=9 |  |  |  | L/D Max: | 210.66 | at alpha= | 5 | deg
Re: | 5000000 |  |  | Cd Min: | 0.08147 | at alpha= | 20 | deg
Mach: | 0 |  |  | Cl=0 at alpha= | -4.0094 | deg
|  |  |  | @ Cl=0.1, Cd= | 0.006302
|  |  |  | @ Cl=0.4, Cd= | 0.0051154
|  |  |  | @ Cl=0.6, Cd= | 0.0046083
alpha (deg) | Cl | Cd | Cm | Cl/Cd
-18 | -1.1532 | 0.04594 | -0.0888 | -25.1023
-17.5 | -1.179 | 0.03683 | -0.0945 | -32.0119
-17 | -1.2082 | 0.02908 | -0.0977 | -41.5475
-16.5 | -1.2149 | 0.02519 | -0.0966 | -48.2295
-16 | -1.2169 | 0.02283 | -0.0924 | -53.3027
-15.5 | -1.2028 | 0.02117 | -0.0882 | -56.8162
-15 | -1.169 | 0.01985 | -0.0863 | -58.8917
-14.5 | -1.1321 | 0.01846 | -0.0848 | -61.3272
-14 | -1.0899 | 0.01732 | -0.0837 | -62.9273
-13.5 | -1.046 | 0.01613 | -0.0827 | -64.8481
-13 | -0.9989 | 0.01515 | -0.0821 | -65.934
-12.5 | -0.9497 | 0.01427 | -0.0816 | -66.5522
-12 | -0.8994 | 0.01342 | -0.0812 | -67.0194
-11.5 | -0.8474 | 0.01269 | -0.081 | -66.777
-11 | -0.7946 | 0.01202 | -0.0809 | -66.1065
-10.5 | -0.7407 | 0.01139 | -0.0809 | -65.0307
-10 | -0.6862 | 0.01084 | -0.0809 | -63.3026
-9.5 | -0.6309 | 0.01034 | -0.0811 | -61.0155
-9 | -0.5762 | 0.00963 | -0.0811 | -59.8339
-8 | -0.4635 | 0.00868 | -0.0816 | -53.3986
-7.5 | -0.4063 | 0.00835 | -0.082 | -48.6587
-7 | -0.3487 | 0.00806 | -0.0824 | -43.263
-6.5 | -0.291 | 0.00769 | -0.0828 | -37.8414
-6 | -0.233 | 0.0074 | -0.0833 | -31.4865
-5.5 | -0.1749 | 0.00713 | -0.0838 | -24.5302
-5 | -0.1163 | 0.00689 | -0.0844 | -16.8795
-4.5 | -0.0576 | 0.00671 | -0.0849 | -8.5842
-4 | 0.0011 | 0.00655 | -0.0856 | 0.16794
-3.5 | 0.0601 | 0.00641 | -0.0862 | 9.376
-3 | 0.1192 | 0.00625 | -0.0869 | 19.072
-2.5 | 0.1782 | 0.00614 | -0.0875 | 29.0228
-2 | 0.2371 | 0.00601 | -0.0882 | 39.4509
-1.5 | 0.296 | 0.00572 | -0.089 | 51.7483
-1 | 0.3548 | 0.00541 | -0.0898 | 65.5823
-0.5 | 0.4131 | 0.00503 | -0.0906 | 82.1272
0 | 0.4717 | 0.00476 | -0.0915 | 99.0966
0.5 | 0.5309 | 0.00464 | -0.0923 | 114.4181
1 | 0.5898 | 0.00461 | -0.0931 | 127.9393
1.5 | 0.649 | 0.0046 | -0.0939 | 141.087
2 | 0.7077 | 0.00459 | -0.0947 | 154.183
2.5 | 0.7664 | 0.00456 | -0.0955 | 168.0702
3 | 0.8245 | 0.00455 | -0.0963 | 181.2088
3.5 | 0.8825 | 0.00456 | -0.097 | 193.5307
4 | 0.9397 | 0.00467 | -0.0976 | 201.2206
4.5 | 0.9966 | 0.00483 | -0.0982 | 206.3354
5 | 1.0533 | 0.005 | -0.0987 | 210.66
5.5 | 1.1063 | 0.00548 | -0.0987 | 201.8796
6 | 1.1587 | 0.00595 | -0.0987 | 194.7395
6.5 | 1.206 | 0.00666 | -0.0977 | 181.0811
7 | 1.2538 | 0.00735 | -0.097 | 170.585
7.5 | 1.2975 | 0.00835 | -0.0957 | 155.3892
8 | 1.3381 | 0.00937 | -0.0939 | 142.8068
8.5 | 1.3728 | 0.0105 | -0.0912 | 130.7429
9 | 1.4033 | 0.01153 | -0.0877 | 121.7086
9.5 | 1.4138 | 0.01265 | -0.0807 | 111.7628
10 | 1.4327 | 0.01399 | -0.0761 | 102.4089
10.5 | 1.4547 | 0.01551 | -0.0726 | 93.7911
11 | 1.4778 | 0.0172 | -0.0697 | 85.9186
11.5 | 1.5011 | 0.01903 | -0.0671 | 78.8807
12 | 1.5249 | 0.02094 | -0.0648 | 72.8223
12.5 | 1.5468 | 0.02308 | -0.0626 | 67.0191
13 | 1.5664 | 0.02546 | -0.0604 | 61.524
13.5 | 1.5855 | 0.02797 | -0.0584 | 56.6857
14 | 1.602 | 0.03081 | -0.0566 | 51.9961
14.5 | 1.6173 | 0.03392 | -0.0549 | 47.6798
15 | 1.6331 | 0.03713 | -0.0535 | 43.9833
15.5 | 1.6479 | 0.04055 | -0.0523 | 40.6387
16 | 1.6615 | 0.04422 | -0.0513 | 37.5735
16.5 | 1.6738 | 0.04812 | -0.0505 | 34.7839
17 | 1.6877 | 0.05203 | -0.05 | 32.4371
17.5 | 1.6985 | 0.05632 | -0.0497 | 30.158
18 | 1.7074 | 0.061 | -0.0496 | 27.9902
18.5 | 1.7167 | 0.06575 | -0.0497 | 26.1095
19 | 1.7266 | 0.07058 | -0.0501 | 24.463
19.5 | 1.7345 | 0.07578 | -0.0508 | 22.8886
20 | 1.7394 | 0.08147 | -0.0518 | 21.3502

## 75. Re 5M Mach 0.10 (1)
BIGFOIL.COM POLAR EXPORT
GA 35-615
GA 35-615 |  |  |  | Cl Max: | 1.732 | at alpha= | 13.5 | deg
JavaFoil+Calcfoil stall+Eppler ext transition |  |  |  | L/D Max: | 164.506 | at alpha= | 6 | deg
Re: | 5000000 |  |  | Cd Min: | 0.00506 | at alpha= | -0.5 | deg
Mach: | 0.1 |  |  | Cl=0 at alpha= | -4.0833 | deg
|  |  |  | @ Cl=0.1, Cd= | 0.0063582
|  |  |  | @ Cl=0.4, Cd= | 0.0051195
|  |  |  | @ Cl=0.6, Cd= | 0.0052668
alpha (deg) | Cl | Cd | Cm | Cl/Cd
-15.5 | -0.514 | 0.10171 | -0.037 | -5.056
-15 | -0.522 | 0.09785 | -0.037 | -5.334
-14.5 | -0.53 | 0.09051 | -0.039 | -5.858
-14 | -0.536 | 0.08464 | -0.04 | -6.33
-13.5 | -0.539 | 0.07873 | -0.042 | -6.849
-13 | -0.542 | 0.07177 | -0.044 | -7.545
-12.5 | -0.542 | 0.06389 | -0.047 | -8.489
-12 | -0.547 | 0.05105 | -0.052 | -10.719
-11.5 | -0.549 | 0.04009 | -0.056 | -13.702
-11 | -0.56 | 0.02384 | -0.063 | -23.488
-10.5 | -0.574 | 0.01211 | -0.069 | -47.39
-10 | -0.554 | 0.01087 | -0.07 | -50.957
-9.5 | -0.529 | 0.00991 | -0.071 | -53.392
-9 | -0.499 | 0.00899 | -0.073 | -55.574
-8.5 | -0.463 | 0.0085 | -0.074 | -54.413
-8 | -0.421 | 0.00811 | -0.074 | -51.896
-7.5 | -0.376 | 0.00791 | -0.075 | -47.482
-7 | -0.327 | 0.00763 | -0.076 | -42.916
-6.5 | -0.276 | 0.00727 | -0.077 | -37.956
-6 | -0.222 | 0.00704 | -0.078 | -31.568
-5.5 | -0.167 | 0.0068 | -0.078 | -24.485
-5 | -0.109 | 0.0066 | -0.079 | -16.512
-4.5 | -0.05 | 0.00645 | -0.08 | -7.772
-4 | 0.01 | 0.00648 | -0.081 | 1.515
-3.5 | 0.071 | 0.00642 | -0.082 | 10.986
-3 | 0.132 | 0.00629 | -0.082 | 20.941
-2.5 | 0.193 | 0.00628 | -0.083 | 30.791
-2 | 0.255 | 0.00631 | -0.084 | 40.425
-1.5 | 0.317 | 0.00535 | -0.085 | 59.398
-1 | 0.379 | 0.00515 | -0.086 | 73.585
-0.5 | 0.441 | 0.00506 | -0.086 | 87.168
0 | 0.506 | 0.00514 | -0.087 | 98.522
0.5 | 0.568 | 0.00521 | -0.088 | 109.051
1 | 0.63 | 0.00532 | -0.089 | 118.524
1.5 | 0.692 | 0.00539 | -0.09 | 128.324
2 | 0.754 | 0.00551 | -0.091 | 136.865
2.5 | 0.816 | 0.00599 | -0.091 | 136.131
3 | 0.878 | 0.00615 | -0.092 | 142.644
3.5 | 0.94 | 0.00632 | -0.093 | 148.668
4 | 0.996 | 0.00644 | -0.094 | 154.59
4.5 | 1.057 | 0.00662 | -0.095 | 159.734
5 | 1.117 | 0.00697 | -0.095 | 160.294
5.5 | 1.178 | 0.00739 | -0.096 | 159.462
6 | 1.237 | 0.00752 | -0.097 | 164.506
6.5 | 1.295 | 0.00806 | -0.098 | 160.689
7 | 1.352 | 0.00878 | -0.099 | 154.001
7.5 | 1.406 | 0.00964 | -0.1 | 145.76
8 | 1.458 | 0.01101 | -0.1 | 132.5
8.5 | 1.471 | 0.01298 | -0.099 | 113.33
9 | 1.508 | 0.01563 | -0.099 | 96.466
9.5 | 1.549 | 0.01651 | -0.099 | 93.802
10 | 1.586 | 0.01727 | -0.1 | 91.818
10.5 | 1.62 | 0.01837 | -0.1 | 88.185
11 | 1.649 | 0.02036 | -0.101 | 80.995
11.5 | 1.676 | 0.02158 | -0.101 | 77.667
12 | 1.699 | 0.02283 | -0.102 | 74.448
12.5 | 1.718 | 0.02427 | -0.102 | 70.79
13 | 1.731 | 0.02574 | -0.103 | 67.272
13.5 | 1.732 | 0.02733 | -0.103 | 63.375
14 | 1.728 | 0.02894 | -0.104 | 59.684
14.5 | 1.716 | 0.03077 | -0.104 | 55.786
15 | 1.7 | 0.0328 | -0.104 | 51.819
15.5 | 1.677 | 0.03464 | -0.105 | 48.419
16 | 1.649 | 0.03689 | -0.105 | 44.701
16.5 | 1.616 | 0.0393 | -0.106 | 41.123
17 | 1.579 | 0.04193 | -0.106 | 37.657
17.5 | 1.538 | 0.04472 | -0.106 | 34.384
18 | 1.493 | 0.04782 | -0.107 | 31.216
18.5 | 1.445 | 0.05185 | -0.107 | 27.862

## 76. Re 5M Mach 0.10 (2)
BIGFOIL.COM POLAR EXPORT
GA 35-615
GA 35-615 |  |  |  | Cl Max: | 1.7314 | at alpha= | 20 | deg
XFOIL ncrit=9 |  |  |  | L/D Max: | 211.235 | at alpha= | 5 | deg
Re: | 5000000 |  |  | Cd Min: | 0.08522 | at alpha= | 20 | deg
Mach: | 0.1 |  |  | Cl=0 at alpha= | -4.0084 | deg
|  |  |  | @ Cl=0.1, Cd= | 0.0063136
|  |  |  | @ Cl=0.4, Cd= | 0.005143
|  |  |  | @ Cl=0.6, Cd= | 0.0046189
alpha (deg) | Cl | Cd | Cm | Cl/Cd
-17 | -1.1284 | 0.03905 | -0.0951 | -28.8963
-16.5 | -1.155 | 0.03087 | -0.0995 | -37.415
-16 | -1.1621 | 0.02644 | -0.0994 | -43.9523
-15.5 | -1.171 | 0.02345 | -0.0954 | -49.936
-15 | -1.1564 | 0.0219 | -0.0911 | -52.8037
-14.5 | -1.1279 | 0.0201 | -0.0887 | -56.1144
-14 | -1.0899 | 0.01869 | -0.087 | -58.3146
-13.5 | -1.0493 | 0.0172 | -0.0856 | -61.0058
-12.5 | -0.9555 | 0.01499 | -0.0839 | -63.7425
-11.5 | -0.854 | 0.01315 | -0.0828 | -64.943
-11 | -0.801 | 0.01239 | -0.0825 | -64.6489
-10.5 | -0.7469 | 0.01169 | -0.0823 | -63.8922
-10 | -0.692 | 0.01108 | -0.0822 | -62.4549
-9.5 | -0.6363 | 0.01052 | -0.0822 | -60.4848
-9 | -0.5806 | 0.00988 | -0.0822 | -58.7652
-8.5 | -0.5248 | 0.00923 | -0.0823 | -56.8581
-8 | -0.4675 | 0.00877 | -0.0825 | -53.3067
-7.5 | -0.4098 | 0.00842 | -0.0828 | -48.6698
-7 | -0.3517 | 0.0081 | -0.0831 | -43.4198
-6.5 | -0.2934 | 0.00775 | -0.0835 | -37.8581
-6 | -0.235 | 0.00744 | -0.0839 | -31.586
-5.5 | -0.1763 | 0.00716 | -0.0844 | -24.6229
-5 | -0.1173 | 0.00691 | -0.0849 | -16.9754
-4.5 | -0.0582 | 0.00672 | -0.0855 | -8.6607
-4 | 0.001 | 0.00657 | -0.0861 | 0.15221
-3.5 | 0.0605 | 0.00642 | -0.0867 | 9.4237
-3 | 0.1199 | 0.00626 | -0.0874 | 19.1534
-2.5 | 0.1794 | 0.00615 | -0.0881 | 29.1707
-2 | 0.2387 | 0.00602 | -0.0887 | 39.6512
-1.5 | 0.298 | 0.00574 | -0.0895 | 51.9164
-0.5 | 0.4159 | 0.00505 | -0.0911 | 82.3564
0 | 0.4749 | 0.00477 | -0.092 | 99.5597
0.5 | 0.5344 | 0.00465 | -0.0928 | 114.9247
1 | 0.5937 | 0.00462 | -0.0936 | 128.5065
1.5 | 0.6532 | 0.00461 | -0.0945 | 141.692
2 | 0.7124 | 0.00461 | -0.0953 | 154.5336
2.5 | 0.7715 | 0.00458 | -0.0961 | 168.4498
3 | 0.83 | 0.00457 | -0.0968 | 181.6193
3.5 | 0.8883 | 0.00458 | -0.0975 | 193.952
4 | 0.9459 | 0.00469 | -0.0982 | 201.6844
4.5 | 1.0033 | 0.00485 | -0.0987 | 206.866
5 | 1.0604 | 0.00502 | -0.0992 | 211.2351
5.5 | 1.1138 | 0.00551 | -0.0992 | 202.1416
6.5 | 1.2139 | 0.00671 | -0.0981 | 180.9091
7 | 1.2616 | 0.00742 | -0.0972 | 170.027
7.5 | 1.3052 | 0.00843 | -0.0959 | 154.828
8 | 1.345 | 0.00948 | -0.0938 | 141.8776
8.5 | 1.3782 | 0.01065 | -0.0907 | 129.4085
9 | 1.4035 | 0.01169 | -0.0861 | 120.0599
9.5 | 1.4129 | 0.01296 | -0.0792 | 109.0201
10 | 1.4327 | 0.01441 | -0.0749 | 99.424
10.5 | 1.4549 | 0.01605 | -0.0715 | 90.648
11 | 1.4782 | 0.01782 | -0.0687 | 82.9517
11.5 | 1.5011 | 0.01977 | -0.066 | 75.9282
12 | 1.5246 | 0.02178 | -0.0638 | 70
12.5 | 1.546 | 0.02403 | -0.0615 | 64.3362
13 | 1.5648 | 0.02655 | -0.0593 | 58.9379
13.5 | 1.5842 | 0.02913 | -0.0574 | 54.3838
14 | 1.6013 | 0.03204 | -0.0556 | 49.9782
14.5 | 1.6158 | 0.03534 | -0.0539 | 45.7216
15 | 1.6299 | 0.03882 | -0.0525 | 41.9861
15.5 | 1.6457 | 0.04228 | -0.0514 | 38.9238
16 | 1.6578 | 0.04618 | -0.0504 | 35.8987
16.5 | 1.672 | 0.05004 | -0.0497 | 33.4133
17 | 1.685 | 0.05412 | -0.0492 | 31.1345
17.5 | 1.6951 | 0.05864 | -0.0489 | 28.9069
18 | 1.7031 | 0.06357 | -0.0489 | 26.7909
18.5 | 1.7138 | 0.06832 | -0.0491 | 25.0849
19 | 1.7219 | 0.07354 | -0.0497 | 23.4145
19.5 | 1.7278 | 0.07914 | -0.0505 | 21.8322
20 | 1.7314 | 0.08522 | -0.0517 | 20.3168

## 77. Re 5M Mach 0.25 (1)
BIGFOIL.COM POLAR EXPORT
GA 35-615
GA 35-615 |  |  |  | Cl Max: | 1.696 | at alpha= | 12.5 | deg
JavaFoil+Calcfoil stall+Eppler ext transition |  |  |  | L/D Max: | 160.894 | at alpha= | 6 | deg
Re: | 5000000 |  |  | Cd Min: | 0.00515 | at alpha= | -0.5 | deg
Mach: | 0.25 |  |  | Cl=0 at alpha= | -4.082 | deg
|  |  |  | @ Cl=0.1, Cd= | 0.0064733
|  |  |  | @ Cl=0.4, Cd= | 0.0053902
|  |  |  | @ Cl=0.6, Cd= | 0.0052729
alpha (deg) | Cl | Cd | Cm | Cl/Cd
-14.5 | -0.298 | 0.09955 | -0.036 | -2.992
-14 | -0.333 | 0.09385 | -0.037 | -3.543
-13.5 | -0.363 | 0.08833 | -0.037 | -4.107
-13 | -0.388 | 0.08316 | -0.038 | -4.67
-12.5 | -0.409 | 0.07771 | -0.039 | -5.269
-12 | -0.426 | 0.07225 | -0.041 | -5.892
-11.5 | -0.436 | 0.06769 | -0.043 | -6.444
-11 | -0.443 | 0.0607 | -0.046 | -7.298
-10.5 | -0.449 | 0.05016 | -0.052 | -8.951
-10 | -0.438 | 0.05009 | -0.05 | -8.741
-9.5 | -0.493 | 0.01151 | -0.072 | -42.846
-9 | -0.478 | 0.00979 | -0.074 | -48.792
-8.5 | -0.451 | 0.00903 | -0.075 | -49.876
-8 | -0.416 | 0.00846 | -0.077 | -49.207
-7.5 | -0.375 | 0.00825 | -0.077 | -45.442
-7 | -0.329 | 0.00761 | -0.078 | -43.244
-6.5 | -0.279 | 0.00746 | -0.079 | -37.427
-6 | -0.226 | 0.00722 | -0.08 | -31.302
-5.5 | -0.17 | 0.00686 | -0.081 | -24.763
-5 | -0.111 | 0.0068 | -0.081 | -16.398
-4.5 | -0.051 | 0.00662 | -0.082 | -7.76
-4 | 0.01 | 0.00646 | -0.083 | 1.557
-3.5 | 0.072 | 0.0065 | -0.084 | 11.13
-3 | 0.135 | 0.00644 | -0.085 | 21.02
-2.5 | 0.199 | 0.00652 | -0.085 | 30.484
-2 | 0.262 | 0.00645 | -0.086 | 40.617
-1.5 | 0.326 | 0.00543 | -0.087 | 60.029
-1 | 0.389 | 0.00544 | -0.088 | 71.604
-0.5 | 0.453 | 0.00515 | -0.089 | 87.933
0 | 0.52 | 0.00515 | -0.09 | 101.003
0.5 | 0.584 | 0.00525 | -0.09 | 111.187
1 | 0.647 | 0.00534 | -0.091 | 121.154
1.5 | 0.711 | 0.00546 | -0.092 | 130.206
2 | 0.775 | 0.00565 | -0.093 | 137.091
2.5 | 0.838 | 0.00614 | -0.094 | 136.563
3 | 0.902 | 0.00627 | -0.095 | 143.773
3.5 | 0.966 | 0.00646 | -0.096 | 149.438
4 | 1.023 | 0.00661 | -0.096 | 154.705
4.5 | 1.085 | 0.00681 | -0.097 | 159.402
5 | 1.148 | 0.00724 | -0.098 | 158.449
5.5 | 1.209 | 0.00766 | -0.099 | 157.819
6 | 1.27 | 0.00789 | -0.1 | 160.894
6.5 | 1.329 | 0.00849 | -0.101 | 156.546
7 | 1.387 | 0.00929 | -0.102 | 149.29
7.5 | 1.441 | 0.01039 | -0.102 | 138.643
8 | 1.454 | 0.01296 | -0.1 | 112.193
8.5 | 1.497 | 0.01424 | -0.101 | 105.109
9 | 1.534 | 0.01669 | -0.101 | 91.899
9.5 | 1.572 | 0.01789 | -0.101 | 87.833
10 | 1.605 | 0.01883 | -0.102 | 85.267
10.5 | 1.634 | 0.02013 | -0.102 | 81.197
11 | 1.657 | 0.0223 | -0.103 | 74.318
11.5 | 1.676 | 0.02369 | -0.103 | 70.759
12 | 1.689 | 0.02525 | -0.104 | 66.906
12.5 | 1.696 | 0.02699 | -0.104 | 62.848
13 | 1.694 | 0.02874 | -0.105 | 58.959
13.5 | 1.674 | 0.03058 | -0.105 | 54.75
14 | 1.643 | 0.03273 | -0.106 | 50.208
14.5 | 1.602 | 0.03503 | -0.106 | 45.746
15 | 1.551 | 0.03743 | -0.107 | 41.439
15.5 | 1.49 | 0.04019 | -0.107 | 37.075
16 | 1.42 | 0.04321 | -0.107 | 32.849
16.5 | 1.341 | 0.04675 | -0.108 | 28.674
17 | 1.253 | 0.05128 | -0.108 | 24.432
17.5 | 1.156 | 0.05811 | -0.107 | 19.893

## 78. Re 5M Mach 0.25 (2)
BIGFOIL.COM POLAR EXPORT
GA 35-615
GA 35-615 |  |  |  | Cl Max: | 1.6873 | at alpha= | 19 | deg
XFOIL ncrit=9 |  |  |  | L/D Max: | 214.027 | at alpha= | 5 | deg
Re: | 5000000 |  |  | Cd Min: | 0.19379 | at alpha= | -17.5 | deg
Mach: | 0.25 |  |  | Cl=0 at alpha= | -4.0041 | deg
|  |  |  | @ Cl=0.1, Cd= | 0.0063848
|  |  |  | @ Cl=0.4, Cd= | 0.0053337
|  |  |  | @ Cl=0.6, Cd= | 0.004695
alpha (deg) | Cl | Cd | Cm | Cl/Cd
-17.5 | -0.4259 | 0.19379 | -0.0076 | -2.1977
-16 | -0.3723 | 0.17338 | -0.02 | -2.1473
-15.5 | -0.3552 | 0.16553 | -0.0242 | -2.1458
-15 | -0.3397 | 0.15777 | -0.0283 | -2.1531
-14.5 | -0.3271 | 0.1497 | -0.0327 | -2.185
-14 | -0.5932 | 0.08315 | -0.0678 | -7.1341
-13.5 | -0.8284 | 0.03908 | -0.1 | -21.1975
-13 | -0.8686 | 0.02983 | -0.1057 | -29.1183
-12.5 | -0.8937 | 0.02594 | -0.1012 | -34.4526
-12 | -0.8935 | 0.02165 | -0.0974 | -41.2702
-11.5 | -0.8627 | 0.01879 | -0.0949 | -45.9127
-11 | -0.8208 | 0.01654 | -0.093 | -49.6252
-10.5 | -0.7724 | 0.01472 | -0.0915 | -52.4728
-10 | -0.7197 | 0.01329 | -0.0903 | -54.1535
-9.5 | -0.6638 | 0.01216 | -0.0894 | -54.5888
-9 | -0.6063 | 0.01123 | -0.0887 | -53.9893
-8.5 | -0.5478 | 0.01038 | -0.0882 | -52.7746
-8 | -0.4895 | 0.00943 | -0.0877 | -51.9088
-7.5 | -0.4293 | 0.00887 | -0.0875 | -48.3991
-7 | -0.3683 | 0.00842 | -0.0874 | -43.7411
-6.5 | -0.307 | 0.00805 | -0.0875 | -38.1366
-6 | -0.2459 | 0.00769 | -0.0877 | -31.9766
-5.5 | -0.1844 | 0.00734 | -0.0879 | -25.1226
-5 | -0.1228 | 0.00705 | -0.0882 | -17.4184
-4.5 | -0.0613 | 0.00682 | -0.0887 | -8.9883
-4 | 0.0005 | 0.00666 | -0.0892 | 0.075075
-3.5 | 0.0624 | 0.00647 | -0.0897 | 9.6445
-3 | 0.1242 | 0.00633 | -0.0903 | 19.6209
-2.5 | 0.1858 | 0.00622 | -0.0909 | 29.8714
-2 | 0.2476 | 0.00607 | -0.0916 | 40.7908
-1.5 | 0.3091 | 0.00581 | -0.0923 | 53.2014
-1 | 0.3702 | 0.00552 | -0.0931 | 67.0652
-0.5 | 0.431 | 0.00514 | -0.094 | 83.8521
0 | 0.4923 | 0.00482 | -0.0949 | 102.1369
0.5 | 0.5538 | 0.00471 | -0.0958 | 117.5796
1 | 0.6153 | 0.00469 | -0.0966 | 131.194
1.5 | 0.677 | 0.00467 | -0.0974 | 144.9679
2 | 0.7382 | 0.00469 | -0.0982 | 157.3987
3 | 0.8606 | 0.00467 | -0.0998 | 184.2827
3.5 | 0.921 | 0.0047 | -0.1005 | 195.9574
4 | 0.981 | 0.00479 | -0.1011 | 204.8017
4.5 | 1.0407 | 0.00496 | -0.1016 | 209.8185
5 | 1.1001 | 0.00514 | -0.102 | 214.0272
5.5 | 1.1556 | 0.00564 | -0.1019 | 204.8936
6 | 1.2092 | 0.0062 | -0.1014 | 195.0323
6.5 | 1.2574 | 0.00698 | -0.1 | 180.1433
7 | 1.3038 | 0.00783 | -0.0984 | 166.5134
7.5 | 1.3443 | 0.00898 | -0.0959 | 149.6993
8 | 1.3795 | 0.01013 | -0.0925 | 136.1797
8.5 | 1.3906 | 0.01149 | -0.085 | 121.027
9 | 1.3982 | 0.01319 | -0.078 | 106.0045
9.5 | 1.4134 | 0.0152 | -0.0733 | 92.9868
10 | 1.4338 | 0.01728 | -0.0696 | 82.9745
10.5 | 1.4554 | 0.01949 | -0.0665 | 74.6742
11 | 1.4787 | 0.02172 | -0.0637 | 68.0801
11.5 | 1.4996 | 0.02421 | -0.0611 | 61.9413
12 | 1.5197 | 0.02687 | -0.0586 | 56.5575
12.5 | 1.5409 | 0.02959 | -0.0564 | 52.075
13 | 1.5592 | 0.03267 | -0.0543 | 47.7257
13.5 | 1.5756 | 0.03609 | -0.0524 | 43.6575
14 | 1.5897 | 0.03983 | -0.0507 | 39.9121
14.5 | 1.6045 | 0.04373 | -0.0493 | 36.6911
15 | 1.6185 | 0.04779 | -0.0481 | 33.8669
15.5 | 1.6305 | 0.05224 | -0.0471 | 31.2117
16 | 1.6446 | 0.0566 | -0.0464 | 29.0565
16.5 | 1.6569 | 0.06134 | -0.046 | 27.0117
17 | 1.6626 | 0.06695 | -0.0459 | 24.8335
17.5 | 1.6716 | 0.07241 | -0.0461 | 23.0852
18 | 1.6806 | 0.07805 | -0.0467 | 21.5324
18.5 | 1.6851 | 0.08441 | -0.0477 | 19.9633
19 | 1.6873 | 0.0913 | -0.0491 | 18.4808
19.5 | 1.6853 | 0.09886 | -0.051 | 17.0473
20 | 1.6834 | 0.10664 | -0.0533 | 15.7858

## 79. Re 5M Mach 0.50 (1)
BIGFOIL.COM POLAR EXPORT
GA 35-615
GA 35-615 |  |  |  | Cl Max: | 1.586 | at alpha= | 9 | deg
JavaFoil+Calcfoil stall+Eppler ext transition |  |  |  | L/D Max: | 152.167 | at alpha= | 4 | deg
Re: | 5000000 |  |  | Cd Min: | 0.00554 | at alpha= | -0.5 | deg
Mach: | 0.5 |  |  | Cl=0 at alpha= | -4.0821 | deg
|  |  |  | @ Cl=0.1, Cd= | 0.0067078
|  |  |  | @ Cl=0.4, Cd= | 0.00616
|  |  |  | @ Cl=0.6, Cd= | 0.0055996
alpha (deg) | Cl | Cd | Cm | Cl/Cd
-20 | -0.889 | 0.16115 | -0.04 | -5.518
-19.5 | -0.862 | 0.15619 | -0.04 | -5.52
-19 | -0.835 | 0.15076 | -0.041 | -5.538
-18.5 | -0.809 | 0.1612 | -0.041 | -5.016
-18 | -0.782 | 0.14349 | -0.042 | -5.449
-17.5 | -0.755 | 0.13626 | -0.042 | -5.537
-17 | -0.727 | 0.13143 | -0.042 | -5.528
-16.5 | -0.698 | 0.1288 | -0.042 | -5.42
-16 | -0.669 | 0.12362 | -0.041 | -5.411
-15.5 | -0.641 | 0.11887 | -0.041 | -5.392
-15 | -0.613 | 0.11274 | -0.041 | -5.441
-14.5 | -0.586 | 0.10884 | -0.041 | -5.381
-14 | -0.558 | 0.10724 | -0.041 | -5.202
-13.5 | -0.53 | 0.09972 | -0.041 | -5.316
-13 | -0.503 | 0.10075 | -0.042 | -4.989
-12.5 | -0.475 | 0.0924 | -0.042 | -5.137
-12 | -0.446 | 0.08762 | -0.04 | -5.088
-11.5 | -0.418 | 0.07948 | -0.041 | -5.261
-11 | -0.39 | 0.07318 | -0.042 | -5.334
-10.5 | -0.363 | 0.06732 | -0.043 | -5.385
-10 | -0.335 | 0.06205 | -0.044 | -5.399
-9.5 | -0.309 | 0.05556 | -0.049 | -5.556
-9 | -0.277 | 0.06361 | -0.04 | -4.36
-8.5 | -0.249 | 0.05497 | -0.041 | -4.538
-8 | -0.221 | 0.05292 | -0.041 | -4.183
-7.5 | -0.194 | 0.04733 | -0.046 | -4.097
-7 | -0.166 | 0.0446 | -0.048 | -3.72
-6.5 | -0.166 | 0.00939 | -0.087 | -17.694
-6 | -0.211 | 0.00841 | -0.089 | -25.15
-5.5 | -0.174 | 0.00753 | -0.09 | -23.105
-5 | -0.119 | 0.00715 | -0.091 | -16.589
-4.5 | -0.056 | 0.00769 | -0.092 | -7.258
-4 | 0.011 | 0.00689 | -0.093 | 1.606
-3.5 | 0.08 | 0.00675 | -0.094 | 11.888
-3 | 0.151 | 0.0066 | -0.095 | 22.816
-2.5 | 0.222 | 0.00669 | -0.096 | 33.097
-2 | 0.293 | 0.00679 | -0.096 | 43.1
-1.5 | 0.365 | 0.0065 | -0.097 | 56.131
-1 | 0.435 | 0.00582 | -0.098 | 74.837
-0.5 | 0.506 | 0.00554 | -0.099 | 91.44
0 | 0.581 | 0.00556 | -0.1 | 104.525
0.5 | 0.653 | 0.00571 | -0.101 | 114.296
1 | 0.724 | 0.00582 | -0.102 | 124.303
1.5 | 0.795 | 0.00603 | -0.103 | 131.915
2 | 0.866 | 0.00623 | -0.104 | 138.959
2.5 | 0.937 | 0.00685 | -0.105 | 136.799
3 | 1.008 | 0.00701 | -0.106 | 143.769
3.5 | 1.079 | 0.00725 | -0.107 | 148.92
4 | 1.14 | 0.00749 | -0.108 | 152.167
4.5 | 1.21 | 0.00798 | -0.109 | 151.651
5 | 1.279 | 0.00858 | -0.11 | 148.967
5.5 | 1.325 | 0.00946 | -0.109 | 140.142
6 | 1.378 | 0.01039 | -0.109 | 132.622
6.5 | 1.432 | 0.01176 | -0.109 | 121.751
7 | 1.482 | 0.01358 | -0.109 | 109.181
7.5 | 1.521 | 0.01678 | -0.109 | 90.662
8 | 1.555 | 0.01962 | -0.11 | 79.258
8.5 | 1.579 | 0.02231 | -0.11 | 70.781
9 | 1.586 | 0.02537 | -0.111 | 62.518
9.5 | 1.566 | 0.0275 | -0.111 | 56.94
10 | 1.488 | 0.03006 | -0.111 | 49.492
10.5 | 0.963 | 0.03273 | -0.112 | 29.417
11 | 0.99 | 0.03836 | -0.112 | 25.799
11.5 | 1.022 | 0.03872 | -0.113 | 26.391
12 | 0.997 | 0.06168 | -0.104 | 16.171
12.5 | 0.936 | 0.09539 | -0.064 | 9.81
13 | 1.098 | 0.05365 | -0.112 | 20.461
13.5 | 1.116 | 0.06366 | -0.111 | 17.528
14 | 1.026 | 0.11085 | -0.074 | 9.257

## 80. Re 5M Mach 0.50 (2)
BIGFOIL.COM POLAR EXPORT
GA 35-615
GA 35-615 |  |  |  | Cl Max: | 1.5726 | at alpha= | 15 | deg
XFOIL ncrit=9 |  |  |  | L/D Max: | 217.789 | at alpha= | 5 | deg
Re: | 5000000 |  |  | Cd Min: | 0.25031 | at alpha= | -20 | deg
Mach: | 0.5 |  |  | Cl=0 at alpha= | -3.9788 | deg
|  |  |  | @ Cl=0.1, Cd= | 0.0067599
|  |  |  | @ Cl=0.4, Cd= | 0.0060346
|  |  |  | @ Cl=0.6, Cd= | 0.0050679
alpha (deg) | Cl | Cd | Cm | Cl/Cd
-20 | -0.5534 | 0.25031 | 0.0205 | -2.2109
-19.5 | -0.5297 | 0.24178 | 0.0154 | -2.1908
-19 | -0.5067 | 0.23354 | 0.0103 | -2.1696
-18.5 | -0.4834 | 0.22561 | 0.0052 | -2.1426
-18 | -0.4602 | 0.21771 | 0.0003 | -2.1138
-17.5 | -0.4369 | 0.21009 | -0.0046 | -2.0796
-16.5 | -0.3914 | 0.19439 | -0.0142 | -2.0135
-16 | -0.37 | 0.18662 | -0.019 | -1.9826
-15.5 | -0.348 | 0.17877 | -0.0237 | -1.9466
-15 | -0.325 | 0.17157 | -0.0282 | -1.8943
-14.5 | -0.3026 | 0.16417 | -0.0326 | -1.8432
-14 | -0.2825 | 0.15601 | -0.0372 | -1.8108
-13.5 | -0.2628 | 0.14819 | -0.0417 | -1.7734
-13 | -0.2435 | 0.14035 | -0.0462 | -1.7349
-12.5 | -0.2283 | 0.13159 | -0.0509 | -1.7349
-12 | -0.2135 | 0.1232 | -0.0555 | -1.733
-11 | -0.1964 | 0.10471 | -0.0654 | -1.8757
-10.5 | -0.1895 | 0.09594 | -0.0703 | -1.9752
-10 | -0.1899 | 0.08656 | -0.0756 | -2.1939
-9.5 | -0.1962 | 0.07695 | -0.0814 | -2.5497
-9 | -0.2092 | 0.06695 | -0.0877 | -3.1247
-8.5 | -0.2248 | 0.05704 | -0.0943 | -3.9411
-8 | -0.2406 | 0.04522 | -0.104 | -5.3207
-7.5 | -0.2695 | 0.03572 | -0.1122 | -7.5448
-7 | -0.2997 | 0.0283 | -0.1119 | -10.5901
-6.5 | -0.3114 | 0.01877 | -0.1105 | -16.5903
-6 | -0.2898 | 0.01079 | -0.1077 | -26.8582
-5.5 | -0.2235 | 0.00881 | -0.1057 | -25.3689
-5 | -0.1507 | 0.00791 | -0.1044 | -19.0518
-4.5 | -0.0766 | 0.00742 | -0.1037 | -10.3235
-4 | -0.0031 | 0.00706 | -0.1034 | -0.43909
-3.5 | 0.0701 | 0.00685 | -0.1034 | 10.2336
-3 | 0.1431 | 0.00663 | -0.1036 | 21.5837
-2.5 | 0.2156 | 0.00646 | -0.104 | 33.3746
-2 | 0.2875 | 0.00635 | -0.1045 | 45.2756
-1.5 | 0.3594 | 0.0062 | -0.1051 | 57.9677
-1 | 0.4306 | 0.00591 | -0.1059 | 72.8596
-0.5 | 0.501 | 0.00552 | -0.1068 | 90.7609
0 | 0.5714 | 0.00512 | -0.1078 | 111.6016
0.5 | 0.6428 | 0.00499 | -0.1088 | 128.8176
1 | 0.7139 | 0.00499 | -0.1097 | 143.0661
1.5 | 0.7858 | 0.00501 | -0.1106 | 156.8463
2 | 0.857 | 0.00509 | -0.1114 | 168.3694
2.5 | 0.9285 | 0.00517 | -0.1122 | 179.5938
3 | 0.9999 | 0.00522 | -0.1129 | 191.5517
3.5 | 1.0707 | 0.00528 | -0.1134 | 202.7841
4 | 1.1415 | 0.00538 | -0.1137 | 212.1747
4.5 | 1.2112 | 0.00561 | -0.1137 | 215.9002
5 | 1.2806 | 0.00588 | -0.1134 | 217.7891
5.5 | 1.3481 | 0.00625 | -0.1126 | 215.696
6 | 1.399 | 0.00727 | -0.1093 | 192.4347
6.5 | 1.4337 | 0.00843 | -0.1032 | 170.0712
7 | 1.4363 | 0.01013 | -0.0928 | 141.7868
7.5 | 1.4292 | 0.0132 | -0.0837 | 108.2727
8 | 1.4262 | 0.01696 | -0.0767 | 84.092
8.5 | 1.4216 | 0.02118 | -0.0705 | 67.1199
9 | 1.4234 | 0.02535 | -0.0654 | 56.1499
9.5 | 1.4198 | 0.03014 | -0.0606 | 47.1068
10 | 1.4268 | 0.03467 | -0.057 | 41.1537
10.5 | 1.4433 | 0.03881 | -0.0541 | 37.1889
11 | 1.4621 | 0.04299 | -0.0515 | 34.0102
11.5 | 1.4813 | 0.04738 | -0.0492 | 31.2642
12 | 1.5012 | 0.05189 | -0.0472 | 28.9304
12.5 | 1.52 | 0.05675 | -0.0455 | 26.7841
13 | 1.5351 | 0.06214 | -0.0441 | 24.7039
13.5 | 1.5493 | 0.06791 | -0.043 | 22.814
14 | 1.562 | 0.07412 | -0.0424 | 21.0739
14.5 | 1.5706 | 0.08105 | -0.0423 | 19.3782
15 | 1.5726 | 0.08901 | -0.0429 | 17.6677
15.5 | 1.5649 | 0.09842 | -0.0447 | 15.9002
16 | 1.5497 | 0.10915 | -0.0478 | 14.1979
16.5 | 1.5295 | 0.12087 | -0.0523 | 12.6541
17 | 1.5069 | 0.13337 | -0.058 | 11.2986
17.5 | 1.4842 | 0.14626 | -0.0649 | 10.1477
18 | 1.4603 | 0.15977 | -0.0731 | 9.14
18.5 | 1.4371 | 0.1736 | -0.0822 | 8.2782
19 | 1.416 | 0.18754 | -0.0919 | 7.5504
19.5 | 1.3976 | 0.20158 | -0.102 | 6.9332
20 | 1.3823 | 0.21553 | -0.1122 | 6.4135

## 81. Re 6M Mach 0.00 (1)
BIGFOIL.COM POLAR EXPORT
GA 35-615
GA 35-615 |  |  |  | Cl Max: | 1.742 | at alpha= | 13.5 | deg
JavaFoil+Calcfoil stall+Eppler ext transition |  |  |  | L/D Max: | 158.794 | at alpha= | 5 | deg
Re: | 6000000 |  |  | Cd Min: | 0.00503 | at alpha= | -0.5 | deg
Mach: | 0 |  |  | Cl=0 at alpha= | -4.0833 | deg
|  |  |  | @ Cl=0.1, Cd= | 0.0062161
|  |  |  | @ Cl=0.4, Cd= | 0.0050923
|  |  |  | @ Cl=0.6, Cd= | 0.005199
alpha (deg) | Cl | Cd | Cm | Cl/Cd
-16 | -0.538 | 0.10531 | -0.037 | -5.111
-15.5 | -0.547 | 0.0975 | -0.039 | -5.61
-15 | -0.552 | 0.09408 | -0.039 | -5.863
-14.5 | -0.558 | 0.0854 | -0.041 | -6.539
-14 | -0.562 | 0.07885 | -0.043 | -7.129
-13.5 | -0.565 | 0.07131 | -0.045 | -7.922
-13 | -0.569 | 0.06098 | -0.049 | -9.33
-12.5 | -0.555 | 0.06522 | -0.046 | -8.508
-12 | -0.592 | 0.02917 | -0.06 | -20.293
-11.5 | -0.589 | 0.02287 | -0.062 | -25.76
-11 | -0.594 | 0.01433 | -0.067 | -41.442
-10.5 | -0.586 | 0.01082 | -0.069 | -54.143
-10 | -0.563 | 0.00992 | -0.07 | -56.764
-9.5 | -0.534 | 0.00934 | -0.071 | -57.221
-9 | -0.502 | 0.00851 | -0.073 | -59.012
-8.5 | -0.464 | 0.00813 | -0.073 | -57.042
-8 | -0.421 | 0.00776 | -0.074 | -54.252
-7.5 | -0.376 | 0.00767 | -0.075 | -48.939
-7 | -0.327 | 0.00736 | -0.076 | -44.406
-6.5 | -0.275 | 0.00702 | -0.076 | -39.231
-6 | -0.222 | 0.0068 | -0.077 | -32.593
-5.5 | -0.166 | 0.00657 | -0.078 | -25.255
-5 | -0.109 | 0.00642 | -0.079 | -16.908
-4.5 | -0.05 | 0.00646 | -0.08 | -7.733
-4 | 0.01 | 0.00633 | -0.08 | 1.543
-3.5 | 0.07 | 0.00628 | -0.081 | 11.188
-3 | 0.131 | 0.00615 | -0.082 | 21.337
-2.5 | 0.192 | 0.00628 | -0.083 | 30.654
-2 | 0.254 | 0.00612 | -0.084 | 41.511
-1.5 | 0.316 | 0.00533 | -0.084 | 59.323
-1 | 0.377 | 0.00513 | -0.085 | 73.525
-0.5 | 0.438 | 0.00503 | -0.086 | 87.146
0 | 0.503 | 0.00507 | -0.087 | 99.289
0.5 | 0.565 | 0.00512 | -0.088 | 110.305
1 | 0.627 | 0.00526 | -0.088 | 119.246
1.5 | 0.689 | 0.00534 | -0.089 | 129.005
2 | 0.75 | 0.00543 | -0.09 | 138.076
2.5 | 0.812 | 0.00584 | -0.091 | 138.892
3 | 0.873 | 0.006 | -0.092 | 145.654
3.5 | 0.935 | 0.00615 | -0.093 | 152.051
4 | 0.991 | 0.00629 | -0.093 | 157.478
4.5 | 1.051 | 0.0067 | -0.094 | 156.95
5 | 1.112 | 0.007 | -0.095 | 158.794
5.5 | 1.172 | 0.00743 | -0.096 | 157.696
6 | 1.231 | 0.00801 | -0.097 | 153.728
6.5 | 1.289 | 0.00817 | -0.098 | 157.629
7 | 1.345 | 0.00886 | -0.098 | 151.837
7.5 | 1.399 | 0.01002 | -0.099 | 139.72
8 | 1.452 | 0.01134 | -0.1 | 128.03
8.5 | 1.465 | 0.01325 | -0.098 | 110.559
9 | 1.506 | 0.01492 | -0.098 | 100.927
9.5 | 1.547 | 0.01561 | -0.099 | 99.056
10 | 1.585 | 0.01653 | -0.1 | 95.849
10.5 | 1.62 | 0.01747 | -0.1 | 92.688
11 | 1.649 | 0.01928 | -0.1 | 85.52
11.5 | 1.677 | 0.02045 | -0.101 | 82.004
12 | 1.702 | 0.0216 | -0.101 | 78.785
12.5 | 1.723 | 0.0229 | -0.102 | 75.236
13 | 1.738 | 0.02434 | -0.102 | 71.403
13.5 | 1.742 | 0.02576 | -0.103 | 67.611
14 | 1.739 | 0.02739 | -0.103 | 63.495
14.5 | 1.732 | 0.02908 | -0.104 | 59.557
15 | 1.719 | 0.03091 | -0.104 | 55.625
15.5 | 1.701 | 0.03272 | -0.105 | 51.993
16 | 1.678 | 0.03472 | -0.105 | 48.329
16.5 | 1.65 | 0.0369 | -0.106 | 44.721
17 | 1.618 | 0.03929 | -0.106 | 41.188
17.5 | 1.583 | 0.04183 | -0.106 | 37.839
18 | 1.544 | 0.04459 | -0.107 | 34.631
18.5 | 1.503 | 0.04782 | -0.107 | 31.426

## 82. Re 6M Mach 0.00 (2)
BIGFOIL.COM POLAR EXPORT
GA 35-615
GA 35-615 |  |  |  | Cl Max: | 1.7571 | at alpha= | 20 | deg
XFOIL ncrit=9 |  |  |  | L/D Max: | 212.5 | at alpha= | 5 | deg
Re: | 6000000 |  |  | Cd Min: | 0.07898 | at alpha= | 20 | deg
Mach: | 0 |  |  | Cl=0 at alpha= | -4.0093 | deg
|  |  |  | @ Cl=0.1, Cd= | 0.0060958
|  |  |  | @ Cl=0.4, Cd= | 0.0050659
|  |  |  | @ Cl=0.6, Cd= | 0.0044632
alpha (deg) | Cl | Cd | Cm | Cl/Cd
-19 | -1.1418 | 0.06047 | -0.0796 | -18.8821
-18.5 | -1.2305 | 0.04217 | -0.092 | -29.1795
-18 | -1.2607 | 0.03324 | -0.0971 | -37.9272
-17.5 | -1.264 | 0.02846 | -0.0984 | -44.4132
-17 | -1.2742 | 0.02443 | -0.0969 | -52.1572
-16.5 | -1.2781 | 0.02209 | -0.0922 | -57.8588
-16 | -1.2613 | 0.02061 | -0.0882 | -61.1984
-15.5 | -1.2294 | 0.01918 | -0.0861 | -64.098
-15 | -1.19 | 0.01805 | -0.0847 | -65.928
-14.5 | -1.1483 | 0.0169 | -0.0835 | -67.9467
-14 | -1.103 | 0.01591 | -0.0826 | -69.3275
-13.5 | -1.0565 | 0.01491 | -0.0819 | -70.8585
-13 | -1.0074 | 0.01405 | -0.0814 | -71.7011
-12.5 | -0.9569 | 0.01328 | -0.081 | -72.0557
-12 | -0.9054 | 0.01253 | -0.0807 | -72.2586
-11.5 | -0.8526 | 0.01187 | -0.0806 | -71.8281
-11 | -0.7989 | 0.01126 | -0.0805 | -70.9503
-10.5 | -0.7446 | 0.0107 | -0.0805 | -69.5888
-10 | -0.6894 | 0.0102 | -0.0806 | -67.5882
-9.5 | -0.6337 | 0.00974 | -0.0808 | -65.0616
-8.5 | -0.5213 | 0.00881 | -0.0812 | -59.1714
-8 | -0.4646 | 0.00837 | -0.0815 | -55.5078
-7.5 | -0.4073 | 0.00804 | -0.0819 | -50.6592
-7 | -0.3495 | 0.00773 | -0.0823 | -45.2135
-6.5 | -0.2915 | 0.00748 | -0.0828 | -38.9706
-6 | -0.2335 | 0.00717 | -0.0833 | -32.5662
-5.5 | -0.1751 | 0.00688 | -0.0838 | -25.4506
-5 | -0.1166 | 0.00666 | -0.0844 | -17.5075
-4.5 | -0.0579 | 0.00649 | -0.085 | -8.9214
-4 | 0.0011 | 0.00633 | -0.0856 | 0.17378
-3.5 | 0.0602 | 0.00617 | -0.0862 | 9.7569
-3 | 0.1192 | 0.00606 | -0.0869 | 19.67
-2.5 | 0.1783 | 0.00595 | -0.0876 | 29.9664
-2 | 0.2376 | 0.0058 | -0.0883 | 40.9655
-1.5 | 0.2965 | 0.00556 | -0.0891 | 53.3273
-1 | 0.3553 | 0.00531 | -0.0898 | 66.9115
-0.5 | 0.4139 | 0.00499 | -0.0907 | 82.9459
0 | 0.4727 | 0.00466 | -0.0916 | 101.4378
0.5 | 0.5315 | 0.00453 | -0.0924 | 117.3289
1 | 0.5906 | 0.00446 | -0.0932 | 132.4215
1.5 | 0.6497 | 0.00448 | -0.094 | 145.0223
2 | 0.7086 | 0.00448 | -0.0948 | 158.1696
2.5 | 0.7672 | 0.0045 | -0.0956 | 170.4889
3 | 0.8257 | 0.00448 | -0.0965 | 184.308
3.5 | 0.8834 | 0.00452 | -0.0972 | 195.4425
4 | 0.9406 | 0.00461 | -0.0978 | 204.0347
4.5 | 0.9975 | 0.00477 | -0.0984 | 209.1195
5 | 1.054 | 0.00496 | -0.0989 | 212.5
5.5 | 1.1061 | 0.00556 | -0.0988 | 198.9388
6 | 1.1573 | 0.00616 | -0.0986 | 187.8734
6.5 | 1.2061 | 0.00683 | -0.098 | 176.5886
7 | 1.2509 | 0.00756 | -0.0966 | 165.463
7.5 | 1.2967 | 0.00838 | -0.0957 | 154.7375
8 | 1.337 | 0.0094 | -0.0938 | 142.234
8.5 | 1.3742 | 0.0104 | -0.0914 | 132.1346
9 | 1.4081 | 0.01132 | -0.0885 | 124.3905
9.5 | 1.4227 | 0.0123 | -0.082 | 115.6667
10 | 1.4415 | 0.01353 | -0.0772 | 106.541
10.5 | 1.4647 | 0.01491 | -0.0737 | 98.2361
11 | 1.4893 | 0.01644 | -0.0708 | 90.59
11.5 | 1.5148 | 0.01807 | -0.0683 | 83.8296
12 | 1.5374 | 0.01999 | -0.0658 | 76.9085
12.5 | 1.5615 | 0.02194 | -0.0636 | 71.1714
13 | 1.5811 | 0.02426 | -0.0614 | 65.1731
13.5 | 1.5991 | 0.0268 | -0.0592 | 59.6679
14 | 1.6164 | 0.02949 | -0.0572 | 54.8118
14.5 | 1.6336 | 0.03238 | -0.0556 | 50.4509
15 | 1.6484 | 0.03561 | -0.054 | 46.2904
15.5 | 1.6642 | 0.03886 | -0.0528 | 42.8255
16 | 1.6777 | 0.04247 | -0.0517 | 39.5032
16.5 | 1.6939 | 0.04591 | -0.0509 | 36.8961
17 | 1.7054 | 0.04995 | -0.0502 | 34.1421
17.5 | 1.7155 | 0.05425 | -0.0497 | 31.6221
18 | 1.7281 | 0.05844 | -0.0496 | 29.5705
18.5 | 1.7388 | 0.06297 | -0.0496 | 27.6131
19 | 1.7471 | 0.06789 | -0.0499 | 25.7343
19.5 | 1.7537 | 0.07318 | -0.0505 | 23.9642
20 | 1.7571 | 0.07898 | -0.0514 | 22.2474

## 83. Re 6M Mach 0.10 (1)
BIGFOIL.COM POLAR EXPORT
GA 35-615
GA 35-615 |  |  |  | Cl Max: | 1.735 | at alpha= | 13.5 | deg
JavaFoil+Calcfoil stall+Eppler ext transition |  |  |  | L/D Max: | 158.506 | at alpha= | 4.5 | deg
Re: | 6000000 |  |  | Cd Min: | 0.00504 | at alpha= | 0 | deg
Mach: | 0.1 |  |  | Cl=0 at alpha= | -4.0833 | deg
|  |  |  | @ Cl=0.1, Cd= | 0.0062192
|  |  |  | @ Cl=0.4, Cd= | 0.0051195
|  |  |  | @ Cl=0.6, Cd= | 0.0051719
alpha (deg) | Cl | Cd | Cm | Cl/Cd
-15.5 | -0.515 | 0.09964 | -0.038 | -5.169
-15 | -0.523 | 0.0958 | -0.038 | -5.459
-14.5 | -0.532 | 0.08822 | -0.04 | -6.026
-14 | -0.538 | 0.08195 | -0.042 | -6.56
-13.5 | -0.542 | 0.07555 | -0.043 | -7.172
-13 | -0.545 | 0.06773 | -0.046 | -8.051
-12.5 | -0.552 | 0.05519 | -0.051 | -10.003
-12 | -0.567 | 0.03708 | -0.057 | -15.281
-11.5 | -0.565 | 0.03 | -0.06 | -18.828
-11 | -0.576 | 0.01718 | -0.065 | -33.551
-10.5 | -0.578 | 0.01121 | -0.069 | -51.523
-10 | -0.557 | 0.01023 | -0.071 | -54.444
-9.5 | -0.53 | 0.00951 | -0.072 | -55.793
-9 | -0.5 | 0.00865 | -0.073 | -57.816
-8.5 | -0.463 | 0.00819 | -0.074 | -56.518
-8 | -0.421 | 0.00779 | -0.074 | -54.063
-7.5 | -0.376 | 0.0077 | -0.075 | -48.799
-7 | -0.327 | 0.00738 | -0.076 | -44.359
-6.5 | -0.276 | 0.00707 | -0.077 | -39.044
-6 | -0.222 | 0.00685 | -0.078 | -32.481
-5.5 | -0.167 | 0.00662 | -0.078 | -25.166
-5 | -0.109 | 0.00644 | -0.079 | -16.928
-4.5 | -0.05 | 0.00676 | -0.08 | -7.42
-4 | 0.01 | 0.00632 | -0.081 | 1.553
-3.5 | 0.071 | 0.0063 | -0.082 | 11.189
-3 | 0.132 | 0.00613 | -0.082 | 21.502
-2.5 | 0.193 | 0.00612 | -0.083 | 31.623
-2 | 0.255 | 0.00614 | -0.084 | 41.557
-1.5 | 0.318 | 0.00535 | -0.085 | 59.352
-1 | 0.379 | 0.00515 | -0.086 | 73.562
-0.5 | 0.441 | 0.00506 | -0.086 | 87.011
0 | 0.506 | 0.00504 | -0.087 | 100.344
0.5 | 0.568 | 0.00511 | -0.088 | 111.173
1 | 0.63 | 0.00523 | -0.089 | 120.396
1.5 | 0.692 | 0.00532 | -0.09 | 129.96
2 | 0.754 | 0.00546 | -0.091 | 138.147
2.5 | 0.816 | 0.00593 | -0.091 | 137.633
3 | 0.878 | 0.00604 | -0.092 | 145.364
3.5 | 0.94 | 0.00619 | -0.093 | 151.813
4 | 0.996 | 0.0063 | -0.094 | 158.016
4.5 | 1.057 | 0.00667 | -0.095 | 158.506
5 | 1.117 | 0.00707 | -0.095 | 158.029
5.5 | 1.178 | 0.00751 | -0.096 | 156.813
6 | 1.237 | 0.00806 | -0.097 | 153.35
6.5 | 1.295 | 0.00826 | -0.098 | 156.747
7 | 1.352 | 0.00896 | -0.099 | 150.816
7.5 | 1.406 | 0.01014 | -0.1 | 138.613
8 | 1.428 | 0.01183 | -0.098 | 120.761
8.5 | 1.47 | 0.01343 | -0.099 | 109.485
9 | 1.511 | 0.01513 | -0.099 | 99.877
9.5 | 1.551 | 0.01583 | -0.1 | 97.987
10 | 1.589 | 0.01677 | -0.1 | 94.713
10.5 | 1.623 | 0.01774 | -0.1 | 91.464
11 | 1.652 | 0.0196 | -0.101 | 84.243
11.5 | 1.679 | 0.02079 | -0.101 | 80.731
12 | 1.702 | 0.022 | -0.102 | 77.366
12.5 | 1.721 | 0.02339 | -0.102 | 73.579
13 | 1.734 | 0.02479 | -0.103 | 69.945
13.5 | 1.735 | 0.02633 | -0.103 | 65.908
14 | 1.73 | 0.02792 | -0.104 | 61.959
14.5 | 1.719 | 0.02967 | -0.104 | 57.927
15 | 1.702 | 0.03161 | -0.105 | 53.837
15.5 | 1.68 | 0.03342 | -0.105 | 50.263
16 | 1.651 | 0.03565 | -0.106 | 46.315
16.5 | 1.618 | 0.03789 | -0.106 | 42.712
17 | 1.581 | 0.04042 | -0.106 | 39.123
17.5 | 1.54 | 0.04323 | -0.107 | 35.618
18 | 1.495 | 0.0464 | -0.107 | 32.215
18.5 | 1.446 | 0.05029 | -0.107 | 28.762

## 84. Re 6M Mach 0.10 (2)
BIGFOIL.COM POLAR EXPORT
GA 35-615
GA 35-615 |  |  |  | Cl Max: | 1.748 | at alpha= | 20 | deg
XFOIL ncrit=9 |  |  |  | L/D Max: | 213.092 | at alpha= | 5 | deg
Re: | 6000000 |  |  | Cd Min: | 0.08286 | at alpha= | 20 | deg
Mach: | 0.1 |  |  | Cl=0 at alpha= | -4.0084 | deg
|  |  |  | @ Cl=0.1, Cd= | 0.006107
|  |  |  | @ Cl=0.4, Cd= | 0.0050932
|  |  |  | @ Cl=0.6, Cd= | 0.0044719
alpha (deg) | Cl | Cd | Cm | Cl/Cd
-18 | -1.1577 | 0.04765 | -0.0904 | -24.2959
-17.5 | -1.1857 | 0.03813 | -0.0965 | -31.0962
-17 | -1.2174 | 0.02977 | -0.1006 | -40.8935
-16.5 | -1.2278 | 0.02535 | -0.0999 | -48.4339
-16 | -1.2313 | 0.02278 | -0.0958 | -54.0518
-15.5 | -1.2215 | 0.02098 | -0.0909 | -58.2221
-15 | -1.1876 | 0.0196 | -0.0888 | -60.5918
-14.5 | -1.1503 | 0.01817 | -0.087 | -63.3076
-14 | -1.1072 | 0.01698 | -0.0857 | -65.2061
-13.5 | -1.0625 | 0.01578 | -0.0846 | -67.3321
-13 | -1.0143 | 0.01476 | -0.0838 | -68.7195
-12.5 | -0.9641 | 0.01388 | -0.0832 | -69.4597
-12 | -0.9127 | 0.01301 | -0.0827 | -70.1537
-11.5 | -0.8599 | 0.01227 | -0.0823 | -70.0815
-11 | -0.8059 | 0.01158 | -0.0821 | -69.5941
-10.5 | -0.7512 | 0.01096 | -0.0819 | -68.5401
-10 | -0.6956 | 0.01039 | -0.0819 | -66.949
-9.5 | -0.6394 | 0.00989 | -0.0819 | -64.6512
-9 | -0.5826 | 0.00946 | -0.0821 | -61.5856
-8.5 | -0.5254 | 0.00902 | -0.0823 | -58.2483
-8 | -0.4686 | 0.00846 | -0.0824 | -55.3901
-7.5 | -0.4108 | 0.0081 | -0.0827 | -50.716
-7 | -0.3525 | 0.00778 | -0.0831 | -45.3085
-6.5 | -0.294 | 0.00752 | -0.0835 | -39.0957
-6 | -0.2354 | 0.0072 | -0.0839 | -32.6944
-5.5 | -0.1765 | 0.00692 | -0.0844 | -25.5058
-5 | -0.1176 | 0.00667 | -0.0849 | -17.6312
-4.5 | -0.0585 | 0.00651 | -0.0855 | -8.9862
-4 | 0.001 | 0.00634 | -0.0861 | 0.15773
-3.5 | 0.0605 | 0.00618 | -0.0868 | 9.7896
-3 | 0.12 | 0.00607 | -0.0874 | 19.7694
-2.5 | 0.1795 | 0.00596 | -0.0881 | 30.1174
-2 | 0.2392 | 0.00581 | -0.0888 | 41.1704
-1.5 | 0.2985 | 0.00558 | -0.0896 | 53.4946
-1 | 0.3576 | 0.00533 | -0.0904 | 67.0919
-0.5 | 0.4167 | 0.005 | -0.0912 | 83.34
0 | 0.4758 | 0.00468 | -0.0921 | 101.6667
0.5 | 0.535 | 0.00454 | -0.0929 | 117.8414
1 | 0.5945 | 0.00447 | -0.0938 | 132.9978
1.5 | 0.654 | 0.00449 | -0.0946 | 145.657
2 | 0.7133 | 0.00449 | -0.0954 | 158.8641
2.5 | 0.7722 | 0.00452 | -0.0962 | 170.8407
3 | 0.8312 | 0.0045 | -0.097 | 184.7111
3.5 | 0.8892 | 0.00454 | -0.0977 | 195.859
4 | 0.9469 | 0.00464 | -0.0983 | 204.0733
4.5 | 1.0042 | 0.00479 | -0.0989 | 209.6451
5 | 1.0612 | 0.00498 | -0.0994 | 213.0924
5.5 | 1.1136 | 0.00558 | -0.0993 | 199.5699
6 | 1.165 | 0.00619 | -0.099 | 188.2068
6.5 | 1.2139 | 0.00687 | -0.0983 | 176.6958
7 | 1.2585 | 0.00763 | -0.0969 | 164.941
7.5 | 1.3039 | 0.00848 | -0.0957 | 153.7618
8 | 1.3441 | 0.0095 | -0.0938 | 141.4842
8.5 | 1.3803 | 0.01052 | -0.0911 | 131.2072
9 | 1.4105 | 0.01147 | -0.0873 | 122.973
9.5 | 1.4212 | 0.01259 | -0.0803 | 112.8832
10 | 1.4412 | 0.01393 | -0.0759 | 103.4602
10.5 | 1.4647 | 0.01542 | -0.0725 | 94.987
11 | 1.4894 | 0.01705 | -0.0697 | 87.3548
11.5 | 1.5152 | 0.01876 | -0.0672 | 80.7676
12 | 1.5373 | 0.02081 | -0.0647 | 73.8731
12.5 | 1.5609 | 0.02286 | -0.0625 | 68.2808
13 | 1.5805 | 0.02527 | -0.0603 | 62.5445
13.5 | 1.5976 | 0.02796 | -0.0581 | 57.1388
14 | 1.6136 | 0.03089 | -0.0561 | 52.237
14.5 | 1.6307 | 0.03391 | -0.0545 | 48.0891
15 | 1.6465 | 0.03716 | -0.053 | 44.3084
15.5 | 1.6613 | 0.04063 | -0.0517 | 40.8885
16 | 1.6758 | 0.04425 | -0.0507 | 37.8712
16.5 | 1.6905 | 0.04798 | -0.05 | 35.2334
17 | 1.7005 | 0.05232 | -0.0493 | 32.5019
17.5 | 1.7113 | 0.05669 | -0.0489 | 30.187
18 | 1.7237 | 0.06106 | -0.0488 | 28.2296
18.5 | 1.7333 | 0.06585 | -0.049 | 26.3219
19 | 1.7408 | 0.07104 | -0.0494 | 24.5045
19.5 | 1.746 | 0.07667 | -0.0501 | 22.7729
20 | 1.748 | 0.08286 | -0.0512 | 21.0958

## 85. Re 6M Mach 0.25 (1)
BIGFOIL.COM POLAR EXPORT
GA 35-615
GA 35-615 |  |  |  | Cl Max: | 1.699 | at alpha= | 12.5 | deg
JavaFoil+Calcfoil stall+Eppler ext transition |  |  |  | L/D Max: | 157.765 | at alpha= | 5 | deg
Re: | 6000000 |  |  | Cd Min: | 0.00511 | at alpha= | -0.5 | deg
Mach: | 0.25 |  |  | Cl=0 at alpha= | -4.082 | deg
|  |  |  | @ Cl=0.1, Cd= | 0.0063033
|  |  |  | @ Cl=0.4, Cd= | 0.0053419
|  |  |  | @ Cl=0.6, Cd= | 0.0052654
alpha (deg) | Cl | Cd | Cm | Cl/Cd
-14.5 | -0.298 | 0.0987 | -0.036 | -3.02
-14 | -0.333 | 0.09237 | -0.037 | -3.603
-13.5 | -0.363 | 0.0871 | -0.038 | -4.168
-13 | -0.389 | 0.08145 | -0.039 | -4.777
-12.5 | -0.41 | 0.07592 | -0.041 | -5.405
-12 | -0.427 | 0.07064 | -0.042 | -6.04
-11.5 | -0.438 | 0.06454 | -0.045 | -6.792
-11 | -0.447 | 0.05645 | -0.049 | -7.919
-10.5 | -0.47 | 0.03415 | -0.06 | -13.755
-10 | -0.458 | 0.03488 | -0.06 | -13.118
-9.5 | -0.497 | 0.01063 | -0.073 | -46.738
-9 | -0.479 | 0.00935 | -0.074 | -51.23
-8.5 | -0.451 | 0.00868 | -0.076 | -52.004
-8 | -0.416 | 0.00817 | -0.077 | -50.974
-7.5 | -0.375 | 0.00803 | -0.077 | -46.698
-7 | -0.329 | 0.00759 | -0.078 | -43.364
-6.5 | -0.279 | 0.00725 | -0.079 | -38.528
-6 | -0.226 | 0.00701 | -0.08 | -32.231
-5.5 | -0.17 | 0.00666 | -0.081 | -25.514
-5 | -0.111 | 0.0069 | -0.081 | -16.159
-4.5 | -0.051 | 0.00673 | -0.082 | -7.625
-4 | 0.01 | 0.00629 | -0.083 | 1.599
-3.5 | 0.072 | 0.00633 | -0.084 | 11.432
-3 | 0.135 | 0.00627 | -0.085 | 21.598
-2.5 | 0.199 | 0.00634 | -0.085 | 31.337
-2 | 0.262 | 0.00627 | -0.086 | 41.766
-1.5 | 0.326 | 0.0054 | -0.087 | 60.366
-1 | 0.389 | 0.00539 | -0.088 | 72.324
-0.5 | 0.453 | 0.00511 | -0.089 | 88.554
0 | 0.52 | 0.00513 | -0.09 | 101.402
0.5 | 0.584 | 0.00524 | -0.09 | 111.4
1 | 0.647 | 0.00534 | -0.091 | 121.313
1.5 | 0.711 | 0.00543 | -0.092 | 131.076
2 | 0.775 | 0.00554 | -0.093 | 139.817
2.5 | 0.838 | 0.006 | -0.094 | 139.73
3 | 0.902 | 0.00614 | -0.095 | 146.888
3.5 | 0.966 | 0.00631 | -0.096 | 152.897
4 | 1.023 | 0.00653 | -0.096 | 156.688
4.5 | 1.085 | 0.00693 | -0.097 | 156.558
5 | 1.148 | 0.00727 | -0.098 | 157.765
5.5 | 1.209 | 0.00783 | -0.099 | 154.55
6 | 1.27 | 0.00844 | -0.1 | 150.47
6.5 | 1.329 | 0.00871 | -0.101 | 152.586
7 | 1.387 | 0.00953 | -0.102 | 145.544
7.5 | 1.412 | 0.01115 | -0.1 | 126.71
8 | 1.456 | 0.0128 | -0.1 | 113.756
8.5 | 1.497 | 0.01452 | -0.101 | 103.11
9 | 1.536 | 0.01629 | -0.101 | 94.294
9.5 | 1.574 | 0.01717 | -0.102 | 91.701
10 | 1.608 | 0.01827 | -0.102 | 87.995
10.5 | 1.637 | 0.01947 | -0.103 | 84.087
11 | 1.66 | 0.0215 | -0.103 | 77.198
11.5 | 1.679 | 0.02285 | -0.104 | 73.474
12 | 1.692 | 0.02435 | -0.104 | 69.492
12.5 | 1.699 | 0.02604 | -0.105 | 65.236
13 | 1.697 | 0.02775 | -0.105 | 61.145
13.5 | 1.676 | 0.02951 | -0.106 | 56.81
14 | 1.646 | 0.03157 | -0.106 | 52.116
14.5 | 1.605 | 0.03377 | -0.106 | 47.517
15 | 1.553 | 0.03616 | -0.107 | 42.957
15.5 | 1.492 | 0.03878 | -0.107 | 38.476
16 | 1.422 | 0.04165 | -0.108 | 34.138
16.5 | 1.343 | 0.04504 | -0.108 | 29.813
17 | 1.255 | 0.04962 | -0.108 | 25.288
17.5 | 1.158 | 0.05614 | -0.107 | 20.631

## 86. Re 6M Mach 0.25 (2)
BIGFOIL.COM POLAR EXPORT
GA 35-615
GA 35-615 |  |  |  | Cl Max: | 1.7114 | at alpha= | 20 | deg
XFOIL ncrit=9 |  |  |  | L/D Max: | 216.772 | at alpha= | 5 | deg
Re: | 6000000 |  |  | Cd Min: | 0.2009 | at alpha= | -18 | deg
Mach: | 0.25 |  |  | Cl=0 at alpha= | -4.004 | deg
|  |  |  | @ Cl=0.1, Cd= | 0.0061892
|  |  |  | @ Cl=0.4, Cd= | 0.0052502
|  |  |  | @ Cl=0.6, Cd= | 0.0045411
alpha (deg) | Cl | Cd | Cm | Cl/Cd
-18 | -0.4435 | 0.2009 | -0.0036 | -2.2076
-17.5 | -0.4261 | 0.19397 | -0.0079 | -2.1967
-17 | -0.4118 | 0.18537 | -0.0123 | -2.2215
-16.5 | -0.397 | 0.17676 | -0.0167 | -2.246
-15.5 | -0.4102 | 0.14796 | -0.0299 | -2.7724
-15 | -0.3803 | 0.14487 | -0.0325 | -2.6251
-14.5 | -0.695 | 0.07502 | -0.0747 | -9.2642
-14 | -0.8274 | 0.04617 | -0.0951 | -17.9207
-13.5 | -0.9133 | 0.03045 | -0.1071 | -29.9934
-13 | -0.9472 | 0.02561 | -0.1037 | -36.9856
-12.5 | -0.943 | 0.02244 | -0.0992 | -42.0232
-12 | -0.9212 | 0.01907 | -0.0961 | -48.3062
-11.5 | -0.8809 | 0.01679 | -0.094 | -52.4658
-11 | -0.8334 | 0.01496 | -0.0923 | -55.7086
-10.5 | -0.7816 | 0.01345 | -0.0909 | -58.1115
-10 | -0.7265 | 0.01222 | -0.0898 | -59.4517
-9.5 | -0.6692 | 0.01125 | -0.089 | -59.4844
-9 | -0.6104 | 0.01044 | -0.0884 | -58.4674
-8.5 | -0.5508 | 0.00976 | -0.0879 | -56.4344
-7.5 | -0.4303 | 0.00854 | -0.0874 | -50.3864
-7 | -0.3693 | 0.00809 | -0.0874 | -45.6489
-6.5 | -0.308 | 0.00774 | -0.0874 | -39.7933
-6 | -0.2463 | 0.00743 | -0.0876 | -33.1494
-5.5 | -0.1847 | 0.00709 | -0.0879 | -26.0508
-5 | -0.1232 | 0.00682 | -0.0882 | -18.0645
-4.5 | -0.0614 | 0.0066 | -0.0887 | -9.303
-4 | 0.0005 | 0.00641 | -0.0892 | 0.078003
-3.5 | 0.0624 | 0.00625 | -0.0897 | 9.984
-3 | 0.1242 | 0.00615 | -0.0903 | 20.1951
-2.5 | 0.1861 | 0.00599 | -0.091 | 31.0684
-2 | 0.248 | 0.00586 | -0.0917 | 42.3208
-1.5 | 0.3095 | 0.00567 | -0.0924 | 54.5855
-1 | 0.3708 | 0.00541 | -0.0932 | 68.5397
0 | 0.4932 | 0.00474 | -0.095 | 104.0506
0.5 | 0.5545 | 0.0046 | -0.0958 | 120.5435
1 | 0.6163 | 0.00452 | -0.0967 | 136.3496
1.5 | 0.6777 | 0.00456 | -0.0975 | 148.6184
2 | 0.7394 | 0.00456 | -0.0984 | 162.1491
2.5 | 0.8006 | 0.0046 | -0.0992 | 174.0435
3 | 0.8616 | 0.00462 | -0.1 | 186.4935
3.5 | 0.9221 | 0.00465 | -0.1007 | 198.3011
4 | 0.9819 | 0.00475 | -0.1013 | 206.7158
4.5 | 1.0416 | 0.0049 | -0.1018 | 212.5714
5 | 1.1012 | 0.00508 | -0.1023 | 216.7717
6 | 1.2078 | 0.00638 | -0.1013 | 189.3103
7 | 1.2995 | 0.00802 | -0.0977 | 162.0324
7.5 | 1.3439 | 0.00897 | -0.0959 | 149.8216
8 | 1.3796 | 0.01008 | -0.0926 | 136.8651
8.5 | 1.3963 | 0.01129 | -0.0859 | 123.6758
9 | 1.4036 | 0.01287 | -0.0787 | 109.0598
9.5 | 1.4205 | 0.01473 | -0.0739 | 96.4358
10 | 1.4432 | 0.01663 | -0.0704 | 86.7829
10.5 | 1.467 | 0.01865 | -0.0673 | 78.6595
11 | 1.4902 | 0.02084 | -0.0645 | 71.5067
11.5 | 1.5146 | 0.02307 | -0.062 | 65.6524
12 | 1.5363 | 0.02557 | -0.0595 | 60.0821
12.5 | 1.5543 | 0.02844 | -0.057 | 54.6519
13 | 1.5723 | 0.03152 | -0.0548 | 49.8826
13.5 | 1.5895 | 0.0348 | -0.0528 | 45.6753
14 | 1.6048 | 0.03839 | -0.0511 | 41.8026
14.5 | 1.621 | 0.04207 | -0.0496 | 38.531
15 | 1.6339 | 0.04618 | -0.0482 | 35.3811
15.5 | 1.6495 | 0.0502 | -0.0472 | 32.8586
16 | 1.662 | 0.05466 | -0.0464 | 30.4061
16.5 | 1.6727 | 0.05948 | -0.0459 | 28.1221
17 | 1.6838 | 0.06447 | -0.0457 | 26.1176
17.5 | 1.6937 | 0.06971 | -0.0457 | 24.2964
18 | 1.7017 | 0.07539 | -0.0461 | 22.572
18.5 | 1.7049 | 0.08179 | -0.047 | 20.8448
19 | 1.7068 | 0.0886 | -0.0482 | 19.2641
19.5 | 1.7112 | 0.09523 | -0.0498 | 17.9691
20 | 1.7114 | 0.10262 | -0.0518 | 16.6771

## 87. Re 6M Mach 0.50 (1)
BIGFOIL.COM POLAR EXPORT
GA 35-615
GA 35-615 |  |  |  | Cl Max: | 1.588 | at alpha= | 9 | deg
JavaFoil+Calcfoil stall+Eppler ext transition |  |  |  | L/D Max: | 151.976 | at alpha= | 3.5 | deg
Re: | 6000000 |  |  | Cd Min: | 0.00551 | at alpha= | 0 | deg
Mach: | 0.5 |  |  | Cl=0 at alpha= | -4.0821 | deg
|  |  |  | @ Cl=0.1, Cd= | 0.0065277
|  |  |  | @ Cl=0.4, Cd= | 0.00608
|  |  |  | @ Cl=0.6, Cd= | 0.005539
alpha (deg) | Cl | Cd | Cm | Cl/Cd
-20 | -0.89 | 0.15666 | -0.04 | -5.678
-19.5 | -0.862 | 0.15164 | -0.041 | -5.687
-19 | -0.835 | 0.14637 | -0.041 | -5.705
-18.5 | -0.809 | 0.15763 | -0.041 | -5.13
-18 | -0.782 | 0.14222 | -0.042 | -5.499
-17.5 | -0.755 | 0.13606 | -0.043 | -5.548
-17 | -0.727 | 0.12952 | -0.043 | -5.613
-16.5 | -0.699 | 0.1256 | -0.042 | -5.563
-16 | -0.67 | 0.12168 | -0.042 | -5.505
-15.5 | -0.641 | 0.1181 | -0.041 | -5.429
-15 | -0.614 | 0.11067 | -0.041 | -5.544
-14.5 | -0.586 | 0.10655 | -0.041 | -5.498
-14 | -0.558 | 0.1044 | -0.041 | -5.345
-13.5 | -0.53 | 0.09988 | -0.042 | -5.309
-13 | -0.503 | 0.09965 | -0.042 | -5.045
-12.5 | -0.475 | 0.09011 | -0.042 | -5.269
-12 | -0.446 | 0.08466 | -0.041 | -5.271
-11.5 | -0.419 | 0.07825 | -0.042 | -5.351
-11 | -0.391 | 0.07135 | -0.043 | -5.479
-10.5 | -0.363 | 0.06616 | -0.044 | -5.49
-10 | -0.336 | 0.06068 | -0.046 | -5.53
-9.5 | -0.315 | 0.04833 | -0.057 | -6.51
-9 | -0.277 | 0.06319 | -0.04 | -4.39
-8.5 | -0.25 | 0.05421 | -0.042 | -4.604
-8 | -0.221 | 0.05206 | -0.042 | -4.253
-7.5 | -0.194 | 0.04654 | -0.047 | -4.173
-7 | -0.166 | 0.0438 | -0.049 | -3.793
-6.5 | -0.167 | 0.00879 | -0.088 | -19.039
-6 | -0.211 | 0.00813 | -0.089 | -26.014
-5.5 | -0.174 | 0.00733 | -0.09 | -23.714
-5 | -0.119 | 0.0075 | -0.091 | -15.825
-4.5 | -0.056 | 0.0075 | -0.092 | -7.441
-4 | 0.011 | 0.00698 | -0.093 | 1.586
-3.5 | 0.08 | 0.00657 | -0.094 | 12.212
-3 | 0.151 | 0.00642 | -0.095 | 23.438
-2.5 | 0.222 | 0.00651 | -0.096 | 34.035
-2 | 0.293 | 0.00662 | -0.096 | 44.17
-1.5 | 0.365 | 0.00639 | -0.097 | 57.088
-1 | 0.435 | 0.00577 | -0.098 | 75.426
-0.5 | 0.506 | 0.00552 | -0.099 | 91.777
0 | 0.581 | 0.00551 | -0.1 | 105.486
0.5 | 0.653 | 0.00562 | -0.101 | 116.1
1 | 0.724 | 0.00577 | -0.102 | 125.421
1.5 | 0.795 | 0.00599 | -0.103 | 132.822
2 | 0.866 | 0.00608 | -0.104 | 142.431
2.5 | 0.937 | 0.00666 | -0.105 | 140.741
3 | 1.008 | 0.00688 | -0.106 | 146.489
3.5 | 1.079 | 0.0071 | -0.107 | 151.976
4 | 1.14 | 0.00755 | -0.108 | 151.03
4.5 | 1.21 | 0.00809 | -0.109 | 149.599
5 | 1.279 | 0.0087 | -0.11 | 146.909
5.5 | 1.32 | 0.00983 | -0.108 | 134.263
6 | 1.377 | 0.01095 | -0.109 | 125.798
6.5 | 1.432 | 0.01199 | -0.109 | 119.398
7 | 1.481 | 0.01415 | -0.109 | 104.655
7.5 | 1.522 | 0.01658 | -0.11 | 91.831
8 | 1.556 | 0.01992 | -0.11 | 78.099
8.5 | 1.581 | 0.02159 | -0.11 | 73.253
9 | 1.588 | 0.02466 | -0.111 | 64.398
9.5 | 1.568 | 0.02663 | -0.111 | 58.889
10 | 1.49 | 0.02915 | -0.112 | 51.104
10.5 | 0.964 | 0.03165 | -0.112 | 30.463
11 | 0.991 | 0.03714 | -0.112 | 26.683
11.5 | 1.023 | 0.03743 | -0.113 | 27.332
12 | 1.038 | 0.047 | -0.111 | 22.087
12.5 | 1.044 | 0.05605 | -0.108 | 18.621
13 | 1.102 | 0.05125 | -0.113 | 21.496
13.5 | 1.121 | 0.0599 | -0.112 | 18.721
14 | 1.045 | 0.10156 | -0.086 | 10.289

## 88. Re 6M Mach 0.50 (2)
BIGFOIL.COM POLAR EXPORT
GA 35-615
GA 35-615 |  |  |  | Cl Max: | 1.5932 | at alpha= | 15 | deg
XFOIL ncrit=9 |  |  |  | L/D Max: | 224.014 | at alpha= | 5 | deg
Re: | 6000000 |  |  | Cd Min: | 0.24181 | at alpha= | -19.5 | deg
Mach: | 0.5 |  |  | Cl=0 at alpha= | -3.9776 | deg
|  |  |  | @ Cl=0.1, Cd= | 0.0064928
|  |  |  | @ Cl=0.4, Cd= | 0.0058472
|  |  |  | @ Cl=0.6, Cd= | 0.0049616
alpha (deg) | Cl | Cd | Cm | Cl/Cd
-19.5 | -0.53 | 0.24181 | 0.0151 | -2.1918
-19 | -0.5057 | 0.23386 | 0.0101 | -2.1624
-18 | -0.4593 | 0.21783 | 0.0001 | -2.1085
-17.5 | -0.4361 | 0.21023 | -0.0048 | -2.0744
-17 | -0.4131 | 0.20239 | -0.0096 | -2.0411
-16.5 | -0.3907 | 0.19495 | -0.0144 | -2.0041
-16 | -0.3698 | 0.1863 | -0.0192 | -1.985
-15.5 | -0.3492 | 0.17775 | -0.024 | -1.9646
-15 | -0.328 | 0.16993 | -0.0287 | -1.9302
-14.5 | -0.3039 | 0.16322 | -0.0331 | -1.8619
-14 | -0.2826 | 0.15563 | -0.0376 | -1.8158
-13.5 | -0.2656 | 0.14684 | -0.0424 | -1.8088
-13 | -0.2462 | 0.13908 | -0.0469 | -1.7702
-12.5 | -0.234 | 0.12963 | -0.0518 | -1.8051
-12 | -0.2236 | 0.1203 | -0.0569 | -1.8587
-11.5 | -0.2093 | 0.11231 | -0.0614 | -1.8636
-11 | -0.1987 | 0.10388 | -0.0662 | -1.9128
-10.5 | -0.1953 | 0.09456 | -0.0713 | -2.0654
-10 | -0.1992 | 0.08474 | -0.077 | -2.3507
-9.5 | -0.2157 | 0.07372 | -0.0839 | -2.9259
-9 | -0.2314 | 0.06361 | -0.0905 | -3.6378
-8.5 | -0.2474 | 0.0537 | -0.0973 | -4.6071
-8 | -0.2629 | 0.04146 | -0.1083 | -6.3411
-7.5 | -0.2966 | 0.03412 | -0.1122 | -8.6928
-7 | -0.3177 | 0.02625 | -0.1122 | -12.1029
-6.5 | -0.3225 | 0.01717 | -0.1104 | -18.7828
-6 | -0.2935 | 0.01011 | -0.1075 | -29.0307
-5.5 | -0.225 | 0.00836 | -0.1056 | -26.9139
-5 | -0.151 | 0.00763 | -0.1044 | -19.7903
-4.5 | -0.077 | 0.00715 | -0.1037 | -10.7692
-4 | -0.0033 | 0.00683 | -0.1034 | -0.48316
-3.5 | 0.0703 | 0.00657 | -0.1035 | 10.7002
-3 | 0.1434 | 0.00638 | -0.1037 | 22.4765
-2.5 | 0.2159 | 0.00626 | -0.1041 | 34.4888
-2 | 0.2881 | 0.00611 | -0.1046 | 47.1522
-1.5 | 0.3602 | 0.00597 | -0.1053 | 60.335
-1 | 0.4315 | 0.00575 | -0.106 | 75.0435
-0.5 | 0.5023 | 0.00543 | -0.107 | 92.5046
0 | 0.5731 | 0.00503 | -0.108 | 113.9364
0.5 | 0.6439 | 0.00485 | -0.109 | 132.7629
1 | 0.7156 | 0.0048 | -0.1099 | 149.0833
1.5 | 0.787 | 0.00488 | -0.1108 | 161.2705
2 | 0.8588 | 0.00491 | -0.1117 | 174.9084
2.5 | 0.9302 | 0.00503 | -0.1124 | 184.9304
3 | 1.0015 | 0.00513 | -0.1131 | 195.2242
3.5 | 1.0732 | 0.00517 | -0.1137 | 207.5822
4 | 1.1441 | 0.00526 | -0.1141 | 217.5095
4.5 | 1.2142 | 0.00546 | -0.1141 | 222.381
5 | 1.2836 | 0.00573 | -0.1139 | 224.014
6 | 1.3964 | 0.00741 | -0.1091 | 188.448
6.5 | 1.4306 | 0.00865 | -0.1031 | 165.3873
7 | 1.4296 | 0.01023 | -0.092 | 139.7458
7.5 | 1.4256 | 0.01324 | -0.0833 | 107.6737
8 | 1.4238 | 0.01695 | -0.0764 | 84
8.5 | 1.4217 | 0.02103 | -0.0704 | 67.6034
9 | 1.4291 | 0.02489 | -0.0656 | 57.4166
9.5 | 1.4276 | 0.02952 | -0.0609 | 48.3604
10 | 1.4389 | 0.03375 | -0.0573 | 42.6341
10.5 | 1.456 | 0.03781 | -0.0543 | 38.5083
11 | 1.4783 | 0.04169 | -0.0517 | 35.4593
11.5 | 1.4995 | 0.04585 | -0.0493 | 32.7045
12 | 1.5193 | 0.05031 | -0.0471 | 30.1988
12.5 | 1.5378 | 0.05513 | -0.0452 | 27.8941
13 | 1.5536 | 0.06038 | -0.0436 | 25.7304
13.5 | 1.5695 | 0.06594 | -0.0424 | 23.8019
14 | 1.5814 | 0.07214 | -0.0416 | 21.9213
14.5 | 1.5911 | 0.07893 | -0.0413 | 20.1584
15 | 1.5932 | 0.08679 | -0.0418 | 18.357
15.5 | 1.5858 | 0.09609 | -0.0433 | 16.5033
16 | 1.57 | 0.10676 | -0.0463 | 14.7059
16.5 | 1.5479 | 0.11863 | -0.0507 | 13.0481
17 | 1.5232 | 0.13133 | -0.0565 | 11.5983
17.5 | 1.4973 | 0.14456 | -0.0636 | 10.3576
18 | 1.4718 | 0.15824 | -0.0718 | 9.3011
18.5 | 1.4487 | 0.172 | -0.0808 | 8.4227
19 | 1.428 | 0.18577 | -0.0903 | 7.6869
19.5 | 1.4098 | 0.19966 | -0.1003 | 7.061
20 | 1.3944 | 0.21349 | -0.1104 | 6.5315

## 89. Re 7M Mach 0.00 (1)
BIGFOIL.COM POLAR EXPORT
GA 35-615
GA 35-615 |  |  |  | Cl Max: | 1.744 | at alpha= | 13.5 | deg
JavaFoil+Calcfoil stall+Eppler ext transition |  |  |  | L/D Max: | 156.016 | at alpha= | 4.5 | deg
Re: | 7000000 |  |  | Cd Min: | 0.00499 | at alpha= | 0 | deg
Mach: | 0 |  |  | Cl=0 at alpha= | -4.0833 | deg
|  |  |  | @ Cl=0.1, Cd= | 0.0060612
|  |  |  | @ Cl=0.4, Cd= | 0.0050892
|  |  |  | @ Cl=0.6, Cd= | 0.0051277
alpha (deg) | Cl | Cd | Cm | Cl/Cd
-17 | -0.521 | 0.11482 | -0.037 | -4.533
-16.5 | -0.53 | 0.1088 | -0.037 | -4.875
-16 | -0.539 | 0.10318 | -0.038 | -5.226
-15.5 | -0.548 | 0.09528 | -0.04 | -5.755
-15 | -0.553 | 0.0921 | -0.04 | -6.003
-14.5 | -0.561 | 0.08223 | -0.043 | -6.822
-14 | -0.565 | 0.07553 | -0.044 | -7.48
-13.5 | -0.57 | 0.06658 | -0.047 | -8.554
-13 | -0.58 | 0.05151 | -0.052 | -11.262
-12.5 | -0.577 | 0.04639 | -0.054 | -12.445
-12 | -0.604 | 0.02329 | -0.062 | -25.93
-11.5 | -0.603 | 0.0173 | -0.065 | -34.865
-11 | -0.593 | 0.01431 | -0.066 | -41.47
-10.5 | -0.586 | 0.01058 | -0.069 | -55.377
-10 | -0.564 | 0.00959 | -0.071 | -58.844
-9.5 | -0.535 | 0.009 | -0.072 | -59.444
-9 | -0.502 | 0.00831 | -0.073 | -60.42
-8.5 | -0.464 | 0.00785 | -0.073 | -59.046
-8 | -0.421 | 0.00757 | -0.074 | -55.613
-7.5 | -0.376 | 0.00721 | -0.075 | -52.058
-7 | -0.327 | 0.00691 | -0.076 | -47.277
-6.5 | -0.275 | 0.00684 | -0.076 | -40.274
-6 | -0.222 | 0.00662 | -0.077 | -33.47
-5.5 | -0.166 | 0.00623 | -0.078 | -26.632
-5 | -0.109 | 0.00649 | -0.079 | -16.736
-4.5 | -0.05 | 0.00631 | -0.08 | -7.912
-4 | 0.01 | 0.00618 | -0.08 | 1.581
-3.5 | 0.07 | 0.00613 | -0.081 | 11.465
-3 | 0.131 | 0.00599 | -0.082 | 21.887
-2.5 | 0.192 | 0.00613 | -0.083 | 31.394
-2 | 0.254 | 0.00606 | -0.084 | 41.93
-1.5 | 0.316 | 0.00535 | -0.084 | 59.059
-1 | 0.377 | 0.00513 | -0.085 | 73.561
-0.5 | 0.439 | 0.00502 | -0.086 | 87.332
0 | 0.503 | 0.00499 | -0.087 | 100.806
0.5 | 0.565 | 0.00506 | -0.088 | 111.768
1 | 0.627 | 0.00518 | -0.088 | 120.906
1.5 | 0.689 | 0.00527 | -0.089 | 130.645
2 | 0.75 | 0.00538 | -0.09 | 139.321
2.5 | 0.812 | 0.00582 | -0.091 | 139.524
3 | 0.873 | 0.00593 | -0.092 | 147.314
3.5 | 0.935 | 0.00608 | -0.093 | 153.856
4 | 0.991 | 0.00639 | -0.093 | 155.001
4.5 | 1.051 | 0.00674 | -0.094 | 156.016
5 | 1.112 | 0.00713 | -0.095 | 156.004
5.5 | 1.172 | 0.00765 | -0.096 | 153.259
6 | 1.231 | 0.00815 | -0.097 | 151
6.5 | 1.289 | 0.00832 | -0.098 | 154.929
7 | 1.345 | 0.00916 | -0.098 | 146.873
7.5 | 1.399 | 0.01014 | -0.099 | 138.058
8 | 1.452 | 0.01123 | -0.1 | 129.266
8.5 | 1.467 | 0.01295 | -0.098 | 113.276
9 | 1.508 | 0.01437 | -0.099 | 104.977
9.5 | 1.549 | 0.01531 | -0.099 | 101.176
10 | 1.587 | 0.01608 | -0.1 | 98.677
10.5 | 1.622 | 0.01704 | -0.1 | 95.191
11 | 1.652 | 0.01868 | -0.101 | 88.431
11.5 | 1.68 | 0.0198 | -0.101 | 84.815
12 | 1.704 | 0.02092 | -0.102 | 81.453
12.5 | 1.725 | 0.02219 | -0.102 | 77.763
13 | 1.74 | 0.02357 | -0.103 | 73.828
13.5 | 1.744 | 0.02494 | -0.103 | 69.92
14 | 1.742 | 0.02654 | -0.104 | 65.632
14.5 | 1.734 | 0.02819 | -0.104 | 61.52
15 | 1.721 | 0.02998 | -0.104 | 57.421
15.5 | 1.703 | 0.03183 | -0.105 | 53.516
16 | 1.68 | 0.03373 | -0.105 | 49.809
16.5 | 1.652 | 0.03589 | -0.106 | 46.039
17 | 1.621 | 0.03811 | -0.106 | 42.521
17.5 | 1.585 | 0.04058 | -0.106 | 39.06
18 | 1.546 | 0.0434 | -0.107 | 35.63
18.5 | 1.504 | 0.04664 | -0.107 | 32.251

## 90. Re 7M Mach 0.00 (2)
BIGFOIL.COM POLAR EXPORT
GA 35-615
GA 35-615 |  |  |  | Cl Max: | 1.774 | at alpha= | 20 | deg
XFOIL ncrit=9 |  |  |  | L/D Max: | 211.504 | at alpha= | 4.5 | deg
Re: | 7000000 |  |  | Cd Min: | 0.07666 | at alpha= | 20 | deg
Mach: | 0 |  |  | Cl=0 at alpha= | -4.0093 | deg
|  |  |  | @ Cl=0.1, Cd= | 0.0059492
|  |  |  | @ Cl=0.4, Cd= | 0.0050119
|  |  |  | @ Cl=0.6, Cd= | 0.0043645
alpha (deg) | Cl | Cd | Cm | Cl/Cd
-19.5 | -1.1177 | 0.07137 | -0.0723 | -15.6606
-19 | -1.2305 | 0.04807 | -0.0886 | -25.5981
-18.5 | -1.2737 | 0.03703 | -0.0955 | -34.3964
-18 | -1.2977 | 0.02969 | -0.0986 | -43.7083
-17.5 | -1.2981 | 0.02588 | -0.0984 | -50.1584
-17 | -1.3039 | 0.02281 | -0.0953 | -57.1635
-16.5 | -1.3057 | 0.02097 | -0.0893 | -62.2651
-16 | -1.2772 | 0.0195 | -0.0869 | -65.4974
-15.5 | -1.2423 | 0.01813 | -0.085 | -68.5218
-15 | -1.2012 | 0.01701 | -0.0838 | -70.6173
-14.5 | -1.1576 | 0.01595 | -0.0827 | -72.5768
-14 | -1.1111 | 0.01501 | -0.082 | -74.024
-13.5 | -1.0631 | 0.01409 | -0.0813 | -75.4507
-13 | -1.0131 | 0.01332 | -0.0809 | -76.0586
-12.5 | -0.9617 | 0.0126 | -0.0806 | -76.3254
-12 | -0.9094 | 0.01193 | -0.0804 | -76.228
-11.5 | -0.856 | 0.01132 | -0.0803 | -75.6184
-11 | -0.8019 | 0.01076 | -0.0802 | -74.526
-10.5 | -0.7471 | 0.01024 | -0.0803 | -72.959
-10 | -0.6916 | 0.00976 | -0.0804 | -70.8607
-9.5 | -0.6356 | 0.00934 | -0.0806 | -68.0514
-9 | -0.579 | 0.00895 | -0.0809 | -64.6927
-8.5 | -0.5221 | 0.00859 | -0.0812 | -60.78
-8 | -0.4654 | 0.00816 | -0.0815 | -57.0343
-7.5 | -0.4079 | 0.00779 | -0.0818 | -52.362
-7 | -0.3502 | 0.0075 | -0.0823 | -46.6933
-6.5 | -0.2921 | 0.00726 | -0.0828 | -40.2342
-6 | -0.2337 | 0.00697 | -0.0833 | -33.5294
-5.5 | -0.1753 | 0.00672 | -0.0838 | -26.0863
-5 | -0.1169 | 0.00649 | -0.0844 | -18.0123
-4.5 | -0.058 | 0.00629 | -0.085 | -9.221
-4 | 0.0011 | 0.00615 | -0.0856 | 0.17886
-3.5 | 0.0601 | 0.00601 | -0.0863 | 10
-3 | 0.1192 | 0.00592 | -0.0869 | 20.1351
-2.5 | 0.1785 | 0.00577 | -0.0877 | 30.9359
-2 | 0.2378 | 0.00565 | -0.0884 | 42.0885
-1.5 | 0.2967 | 0.00546 | -0.0891 | 54.3407
-1 | 0.3557 | 0.00523 | -0.0899 | 68.0115
-0.5 | 0.4146 | 0.00494 | -0.0907 | 83.9271
0 | 0.4733 | 0.00464 | -0.0916 | 102.0043
0.5 | 0.5321 | 0.00445 | -0.0925 | 119.573
1 | 0.5912 | 0.00436 | -0.0933 | 135.5963
1.5 | 0.6502 | 0.00439 | -0.0941 | 148.1093
2 | 0.7092 | 0.0044 | -0.0949 | 161.1818
2.5 | 0.7679 | 0.00442 | -0.0957 | 173.733
3 | 0.8261 | 0.00447 | -0.0965 | 184.8098
3.5 | 0.8839 | 0.00452 | -0.0972 | 195.5531
4 | 0.9412 | 0.0046 | -0.0979 | 204.6087
4.5 | 0.9983 | 0.00472 | -0.0985 | 211.5042
5 | 1.054 | 0.00499 | -0.099 | 211.2224
5.5 | 1.1051 | 0.00569 | -0.0988 | 194.2179
6 | 1.1559 | 0.00632 | -0.0985 | 182.8956
6.5 | 1.2056 | 0.00696 | -0.0981 | 173.2184
7 | 1.2514 | 0.00771 | -0.097 | 162.3087
8 | 1.3373 | 0.00936 | -0.0939 | 142.8739
8.5 | 1.3759 | 0.01029 | -0.0917 | 133.7123
9 | 1.4117 | 0.01115 | -0.0891 | 126.6099
9.5 | 1.4333 | 0.01196 | -0.0837 | 119.8411
10 | 1.4517 | 0.01305 | -0.0786 | 111.2414
10.5 | 1.4758 | 0.0143 | -0.075 | 103.2028
11 | 1.4999 | 0.01577 | -0.0718 | 95.111
11.5 | 1.5247 | 0.01739 | -0.0691 | 87.6768
12 | 1.55 | 0.0191 | -0.0668 | 81.1518
12.5 | 1.5715 | 0.02116 | -0.0643 | 74.2675
13 | 1.5922 | 0.02336 | -0.0621 | 68.1592
13.5 | 1.6117 | 0.02576 | -0.06 | 62.566
14 | 1.6277 | 0.0285 | -0.0578 | 57.1123
14.5 | 1.6442 | 0.03139 | -0.056 | 52.3797
15 | 1.6614 | 0.03435 | -0.0545 | 48.3668
15.5 | 1.6764 | 0.03762 | -0.0532 | 44.5614
16 | 1.6927 | 0.0409 | -0.0521 | 41.3863
16.5 | 1.7072 | 0.04447 | -0.0512 | 38.3899
17 | 1.7177 | 0.04855 | -0.0504 | 35.38
17.5 | 1.7318 | 0.05241 | -0.0499 | 33.0433
18 | 1.7444 | 0.05651 | -0.0497 | 30.8689
18.5 | 1.7535 | 0.06114 | -0.0496 | 28.6801
19 | 1.7615 | 0.06602 | -0.0498 | 26.6813
19.5 | 1.7681 | 0.07122 | -0.0503 | 24.8259
20 | 1.774 | 0.07666 | -0.051 | 23.1411

## 91. Re 7M Mach 0.10 (1)
BIGFOIL.COM POLAR EXPORT
GA 35-615
GA 35-615 |  |  |  | Cl Max: | 1.738 | at alpha= | 13.5 | deg
JavaFoil+Calcfoil stall+Eppler ext transition |  |  |  | L/D Max: | 156.076 | at alpha= | 5 | deg
Re: | 7000000 |  |  | Cd Min: | 0.00502 | at alpha= | 0 | deg
Mach: | 0.1 |  |  | Cl=0 at alpha= | -4.0833 | deg
|  |  |  | @ Cl=0.1, Cd= | 0.0061167
|  |  |  | @ Cl=0.4, Cd= | 0.005136
|  |  |  | @ Cl=0.6, Cd= | 0.0051713
alpha (deg) | Cl | Cd | Cm | Cl/Cd
-16.5 | -0.493 | 0.11119 | -0.037 | -4.434
-16 | -0.505 | 0.10516 | -0.037 | -4.8
-15.5 | -0.516 | 0.09813 | -0.039 | -5.257
-15 | -0.524 | 0.09445 | -0.039 | -5.545
-14.5 | -0.533 | 0.08606 | -0.041 | -6.194
-14 | -0.54 | 0.07917 | -0.043 | -6.818
-13.5 | -0.545 | 0.0722 | -0.045 | -7.546
-13 | -0.55 | 0.06254 | -0.048 | -8.802
-12.5 | -0.566 | 0.04422 | -0.055 | -12.797
-12 | -0.578 | 0.03013 | -0.06 | -19.176
-11.5 | -0.579 | 0.02256 | -0.063 | -25.685
-11 | -0.574 | 0.01765 | -0.065 | -32.546
-10.5 | -0.578 | 0.01094 | -0.069 | -52.846
-10 | -0.559 | 0.00979 | -0.071 | -57.066
-9.5 | -0.531 | 0.00914 | -0.072 | -58.135
-9 | -0.5 | 0.00845 | -0.073 | -59.243
-8.5 | -0.463 | 0.008 | -0.074 | -57.86
-8 | -0.421 | 0.00763 | -0.075 | -55.174
-7.5 | -0.376 | 0.00723 | -0.075 | -51.989
-7 | -0.327 | 0.00692 | -0.076 | -47.309
-6.5 | -0.276 | 0.00689 | -0.077 | -40.103
-6 | -0.222 | 0.00667 | -0.078 | -33.366
-5.5 | -0.167 | 0.0067 | -0.078 | -24.866
-5 | -0.109 | 0.00655 | -0.079 | -16.656
-4.5 | -0.05 | 0.00664 | -0.08 | -7.553
-4 | 0.01 | 0.00616 | -0.081 | 1.593
-3.5 | 0.071 | 0.00615 | -0.082 | 11.47
-3 | 0.132 | 0.00608 | -0.082 | 21.681
-2.5 | 0.193 | 0.00596 | -0.083 | 32.447
-2 | 0.255 | 0.00618 | -0.084 | 41.308
-1.5 | 0.318 | 0.00542 | -0.085 | 58.634
-1 | 0.379 | 0.00518 | -0.086 | 73.242
-0.5 | 0.441 | 0.00505 | -0.086 | 87.234
0 | 0.506 | 0.00502 | -0.087 | 100.761
0.5 | 0.568 | 0.00513 | -0.088 | 110.82
1 | 0.63 | 0.00521 | -0.089 | 120.838
1.5 | 0.692 | 0.00534 | -0.09 | 129.658
2 | 0.754 | 0.00542 | -0.091 | 139.216
2.5 | 0.816 | 0.00582 | -0.091 | 140.173
3 | 0.878 | 0.00596 | -0.092 | 147.163
3.5 | 0.94 | 0.00609 | -0.093 | 154.335
4 | 0.996 | 0.00643 | -0.094 | 154.747
4.5 | 1.057 | 0.00678 | -0.095 | 155.881
5 | 1.117 | 0.00716 | -0.095 | 156.076
5.5 | 1.178 | 0.00765 | -0.096 | 153.971
6 | 1.237 | 0.00824 | -0.097 | 150.159
6.5 | 1.295 | 0.0084 | -0.098 | 154.139
7 | 1.352 | 0.00928 | -0.099 | 145.705
7.5 | 1.406 | 0.01024 | -0.1 | 137.232
8 | 1.458 | 0.01139 | -0.1 | 127.991
8.5 | 1.472 | 0.01312 | -0.099 | 112.213
9 | 1.513 | 0.01455 | -0.099 | 103.979
9.5 | 1.553 | 0.01553 | -0.1 | 100.049
10 | 1.591 | 0.01632 | -0.1 | 97.506
10.5 | 1.625 | 0.01733 | -0.101 | 93.783
11 | 1.654 | 0.01898 | -0.101 | 87.128
11.5 | 1.681 | 0.02015 | -0.101 | 83.427
12 | 1.704 | 0.02131 | -0.102 | 79.992
12.5 | 1.724 | 0.02266 | -0.102 | 76.05
13 | 1.737 | 0.02402 | -0.103 | 72.305
13.5 | 1.738 | 0.0255 | -0.103 | 68.145
14 | 1.732 | 0.02716 | -0.104 | 63.772
14.5 | 1.721 | 0.02879 | -0.104 | 59.776
15 | 1.704 | 0.03066 | -0.105 | 55.574
15.5 | 1.681 | 0.03253 | -0.105 | 51.691
16 | 1.653 | 0.03456 | -0.106 | 47.842
16.5 | 1.62 | 0.03681 | -0.106 | 44.019
17 | 1.583 | 0.03917 | -0.107 | 40.416
17.5 | 1.542 | 0.04187 | -0.107 | 36.828
18 | 1.496 | 0.04538 | -0.107 | 32.965
18.5 | 1.448 | 0.04919 | -0.107 | 29.437

## 92. Re 7M Mach 0.10 (2)
BIGFOIL.COM POLAR EXPORT
GA 35-615
GA 35-615 |  |  |  | Cl Max: | 1.7693 | at alpha= | 20 | deg
XFOIL ncrit=9 |  |  |  | L/D Max: | 212.025 | at alpha= | 4.5 | deg
Re: | 7000000 |  |  | Cd Min: | 0.22387 | at alpha= | -20 | deg
Mach: | 0.1 |  |  | Cl=0 at alpha= | -4.0084 | deg
|  |  |  | @ Cl=0.1, Cd= | 0.0059536
|  |  |  | @ Cl=0.4, Cd= | 0.0050351
|  |  |  | @ Cl=0.6, Cd= | 0.0043725
alpha (deg) | Cl | Cd | Cm | Cl/Cd
-20 | -0.5127 | 0.22387 | 0.0119 | -2.2902
-18.5 | -1.143 | 0.05616 | -0.0849 | -20.3526
-18 | -1.2159 | 0.0404 | -0.0957 | -30.0965
-17.5 | -1.2314 | 0.03309 | -0.0998 | -37.2137
-17 | -1.2491 | 0.02719 | -0.1012 | -45.9397
-16 | -1.2643 | 0.02152 | -0.0925 | -58.75
-15.5 | -1.2395 | 0.01972 | -0.0896 | -62.855
-15 | -1.2032 | 0.01833 | -0.0876 | -65.641
-14.5 | -1.1626 | 0.01702 | -0.0861 | -68.3079
-14 | -1.1177 | 0.01591 | -0.0849 | -70.2514
-13.5 | -1.0708 | 0.01482 | -0.084 | -72.2537
-13 | -1.0211 | 0.01392 | -0.0833 | -73.3549
-12.5 | -0.9698 | 0.0131 | -0.0827 | -74.0305
-12 | -0.9174 | 0.01234 | -0.0823 | -74.3436
-11.5 | -0.8637 | 0.01165 | -0.082 | -74.1373
-11 | -0.8092 | 0.01104 | -0.0818 | -73.2971
-10.5 | -0.7539 | 0.01046 | -0.0817 | -72.0746
-10 | -0.6979 | 0.00993 | -0.0817 | -70.282
-9.5 | -0.6414 | 0.00948 | -0.0818 | -67.6582
-9 | -0.5843 | 0.00905 | -0.0819 | -64.5635
-8.5 | -0.5268 | 0.00868 | -0.0821 | -60.6912
-8 | -0.4693 | 0.00826 | -0.0824 | -56.816
-7.5 | -0.4114 | 0.00786 | -0.0827 | -52.341
-7 | -0.3532 | 0.00755 | -0.083 | -46.7815
-6.5 | -0.2945 | 0.00729 | -0.0834 | -40.3978
-6 | -0.2357 | 0.00701 | -0.0839 | -33.6234
-5.5 | -0.1768 | 0.00675 | -0.0844 | -26.1926
-5 | -0.1179 | 0.00651 | -0.0849 | -18.1106
-4.5 | -0.0585 | 0.00631 | -0.0855 | -9.271
-4 | 0.001 | 0.00616 | -0.0862 | 0.16234
-3.5 | 0.0604 | 0.00602 | -0.0868 | 10.0332
-3 | 0.12 | 0.00592 | -0.0875 | 20.2703
-2.5 | 0.1797 | 0.00577 | -0.0882 | 31.1438
-2 | 0.2394 | 0.00565 | -0.0889 | 42.3717
-1.5 | 0.2987 | 0.00547 | -0.0896 | 54.6069
-1 | 0.3581 | 0.00524 | -0.0904 | 68.3397
-0.5 | 0.4174 | 0.00495 | -0.0913 | 84.3232
0 | 0.4764 | 0.00465 | -0.0921 | 102.4516
0.5 | 0.5357 | 0.00445 | -0.093 | 120.382
1 | 0.5951 | 0.00437 | -0.0938 | 136.1785
1.5 | 0.6545 | 0.0044 | -0.0947 | 148.75
2 | 0.7138 | 0.00441 | -0.0955 | 161.8594
2.5 | 0.773 | 0.00443 | -0.0963 | 174.4921
3 | 0.8317 | 0.00449 | -0.0971 | 185.2339
3.5 | 0.8898 | 0.00453 | -0.0978 | 196.4238
4 | 0.9475 | 0.00462 | -0.0985 | 205.0866
4.5 | 1.005 | 0.00474 | -0.0991 | 212.0253
5 | 1.0612 | 0.00501 | -0.0995 | 211.8164
5.5 | 1.1126 | 0.00571 | -0.0993 | 194.8511
6 | 1.1636 | 0.00636 | -0.0989 | 182.956
6.5 | 1.2133 | 0.00701 | -0.0984 | 173.0813
7 | 1.2592 | 0.00778 | -0.0972 | 161.8509
8 | 1.3442 | 0.00947 | -0.0938 | 141.943
8.5 | 1.3821 | 0.01041 | -0.0914 | 132.7666
9 | 1.4159 | 0.0113 | -0.0883 | 125.3009
9.5 | 1.4309 | 0.01222 | -0.0818 | 117.0949
10 | 1.4511 | 0.01343 | -0.0771 | 108.0491
10.5 | 1.476 | 0.01477 | -0.0737 | 99.9323
11 | 1.5004 | 0.01634 | -0.0707 | 91.8237
11.5 | 1.5247 | 0.01808 | -0.068 | 84.3308
12 | 1.5505 | 0.01985 | -0.0657 | 78.1108
12.5 | 1.5713 | 0.02204 | -0.0632 | 71.2931
13 | 1.5907 | 0.02443 | -0.0609 | 65.1126
13.5 | 1.6104 | 0.02688 | -0.0588 | 59.9107
14 | 1.6264 | 0.02975 | -0.0567 | 54.6689
14.5 | 1.6429 | 0.03277 | -0.055 | 50.1343
15 | 1.6585 | 0.03599 | -0.0534 | 46.0822
15.5 | 1.6742 | 0.03931 | -0.0521 | 42.5897
16 | 1.6899 | 0.04278 | -0.0511 | 39.5021
16.5 | 1.7034 | 0.04655 | -0.0501 | 36.5929
17 | 1.7153 | 0.05064 | -0.0494 | 33.8724
17.5 | 1.7299 | 0.05453 | -0.049 | 31.7238
18 | 1.7425 | 0.05878 | -0.0488 | 29.6444
18.5 | 1.75 | 0.06373 | -0.0488 | 27.4596
19 | 1.7568 | 0.06893 | -0.0491 | 25.4867
19.5 | 1.7629 | 0.07437 | -0.0497 | 23.7045
20 | 1.7693 | 0.07989 | -0.0506 | 22.1467

## 93. Re 7M Mach 0.25 (1)
BIGFOIL.COM POLAR EXPORT
GA 35-615
GA 35-615 |  |  |  | Cl Max: | 1.701 | at alpha= | 12.5 | deg
JavaFoil+Calcfoil stall+Eppler ext transition |  |  |  | L/D Max: | 155.194 | at alpha= | 4.5 | deg
Re: | 7000000 |  |  | Cd Min: | 0.00507 | at alpha= | -0.5 | deg
Mach: | 0.25 |  |  | Cl=0 at alpha= | -4.082 | deg
|  |  |  | @ Cl=0.1, Cd= | 0.0061444
|  |  |  | @ Cl=0.4, Cd= | 0.0053764
|  |  |  | @ Cl=0.6, Cd= | 0.0051679
alpha (deg) | Cl | Cd | Cm | Cl/Cd
-14.5 | -0.298 | 0.09761 | -0.037 | -3.055
-14 | -0.333 | 0.09218 | -0.038 | -3.612
-13.5 | -0.363 | 0.08584 | -0.039 | -4.234
-13 | -0.39 | 0.08004 | -0.04 | -4.87
-12.5 | -0.411 | 0.07469 | -0.042 | -5.504
-12 | -0.428 | 0.06883 | -0.044 | -6.217
-11.5 | -0.441 | 0.06202 | -0.047 | -7.105
-11 | -0.447 | 0.05623 | -0.049 | -7.951
-10.5 | -0.484 | 0.02528 | -0.064 | -19.135
-10 | -0.487 | 0.01851 | -0.067 | -26.311
-9.5 | -0.499 | 0.01 | -0.073 | -49.901
-9 | -0.479 | 0.00914 | -0.074 | -52.388
-8.5 | -0.452 | 0.0084 | -0.076 | -53.8
-8 | -0.416 | 0.00801 | -0.077 | -52.008
-7.5 | -0.375 | 0.00783 | -0.077 | -47.923
-7 | -0.329 | 0.00739 | -0.078 | -44.533
-6.5 | -0.279 | 0.00705 | -0.079 | -39.596
-6 | -0.226 | 0.00683 | -0.08 | -33.071
-5.5 | -0.17 | 0.00698 | -0.081 | -24.316
-5 | -0.111 | 0.00674 | -0.081 | -16.537
-4.5 | -0.051 | 0.00634 | -0.082 | -8.1
-4 | 0.01 | 0.00613 | -0.083 | 1.642
-3.5 | 0.072 | 0.00618 | -0.084 | 11.705
-3 | 0.135 | 0.0061 | -0.085 | 22.193
-2.5 | 0.199 | 0.0062 | -0.085 | 32.031
-2 | 0.262 | 0.0062 | -0.086 | 42.265
-1.5 | 0.326 | 0.00556 | -0.087 | 58.623
-1 | 0.389 | 0.00544 | -0.088 | 71.656
-0.5 | 0.453 | 0.00507 | -0.089 | 89.322
0 | 0.52 | 0.0051 | -0.09 | 101.887
0.5 | 0.584 | 0.00514 | -0.091 | 113.595
1 | 0.647 | 0.00525 | -0.091 | 123.316
1.5 | 0.711 | 0.00537 | -0.092 | 132.52
2 | 0.775 | 0.00547 | -0.093 | 141.578
2.5 | 0.838 | 0.0059 | -0.094 | 141.999
3 | 0.902 | 0.00604 | -0.095 | 149.395
3.5 | 0.966 | 0.00625 | -0.096 | 154.448
4 | 1.023 | 0.00661 | -0.096 | 154.809
4.5 | 1.085 | 0.00699 | -0.097 | 155.194
5 | 1.148 | 0.00747 | -0.098 | 153.725
5.5 | 1.209 | 0.00802 | -0.099 | 150.758
6 | 1.27 | 0.00861 | -0.1 | 147.501
6.5 | 1.329 | 0.00907 | -0.101 | 146.463
7 | 1.387 | 0.00998 | -0.102 | 138.916
7.5 | 1.411 | 0.01164 | -0.1 | 121.226
8 | 1.457 | 0.01273 | -0.101 | 114.48
8.5 | 1.499 | 0.01419 | -0.101 | 105.669
9 | 1.539 | 0.0157 | -0.101 | 98.007
9.5 | 1.577 | 0.01685 | -0.102 | 93.579
10 | 1.61 | 0.01778 | -0.102 | 90.558
10.5 | 1.638 | 0.01941 | -0.103 | 84.407
11 | 1.662 | 0.02085 | -0.103 | 79.7
11.5 | 1.681 | 0.02214 | -0.104 | 75.926
12 | 1.694 | 0.0236 | -0.104 | 71.792
12.5 | 1.701 | 0.02524 | -0.105 | 67.394
13 | 1.699 | 0.02692 | -0.105 | 63.096
13.5 | 1.678 | 0.0287 | -0.106 | 58.481
14 | 1.648 | 0.03065 | -0.106 | 53.75
14.5 | 1.607 | 0.03277 | -0.107 | 49.029
15 | 1.555 | 0.03506 | -0.107 | 44.353
15.5 | 1.494 | 0.03761 | -0.107 | 39.727
16 | 1.423 | 0.04053 | -0.108 | 35.121
16.5 | 1.345 | 0.04366 | -0.108 | 30.801
17 | 1.256 | 0.04863 | -0.108 | 25.825
17.5 | 1.159 | 0.05493 | -0.108 | 21.104

## 94. Re 7M Mach 0.25 (2)
BIGFOIL.COM POLAR EXPORT
GA 35-615
GA 35-615 |  |  |  | Cl Max: | 1.7324 | at alpha= | 20 | deg
XFOIL ncrit=9 |  |  |  | L/D Max: | 216.811 | at alpha= | 5 | deg
Re: | 7000000 |  |  | Cd Min: | 0.201 | at alpha= | -18 | deg
Mach: | 0.25 |  |  | Cl=0 at alpha= | -4.0032 | deg
|  |  |  | @ Cl=0.1, Cd= | 0.0060049
|  |  |  | @ Cl=0.4, Cd= | 0.0051649
|  |  |  | @ Cl=0.6, Cd= | 0.0044463
alpha (deg) | Cl | Cd | Cm | Cl/Cd
-18 | -0.4428 | 0.201 | -0.0038 | -2.203
-17.5 | -0.433 | 0.19069 | -0.0086 | -2.2707
-17 | -0.414 | 0.18414 | -0.0127 | -2.2483
-16.5 | -0.3984 | 0.17614 | -0.0171 | -2.2618
-16 | -0.4361 | 0.15192 | -0.0271 | -2.8706
-15.5 | -0.523 | 0.12123 | -0.0438 | -4.3141
-15 | -0.6311 | 0.09259 | -0.0628 | -6.8161
-14.5 | -0.8888 | 0.04515 | -0.0976 | -19.6855
-14 | -0.9165 | 0.03516 | -0.1052 | -26.0666
-13.5 | -0.984 | 0.02602 | -0.1071 | -37.8171
-13 | -0.9976 | 0.02274 | -0.101 | -43.8698
-12.5 | -0.9729 | 0.01994 | -0.0978 | -48.7914
-12 | -0.9391 | 0.01727 | -0.0952 | -54.3775
-11.5 | -0.8929 | 0.01539 | -0.0933 | -58.0182
-11 | -0.8418 | 0.01387 | -0.0918 | -60.6921
-10.5 | -0.7876 | 0.01257 | -0.0905 | -62.6571
-10 | -0.731 | 0.01151 | -0.0895 | -63.51
-9.5 | -0.6726 | 0.01064 | -0.0888 | -63.2143
-9 | -0.6132 | 0.00991 | -0.0882 | -61.8769
-8.5 | -0.553 | 0.00931 | -0.0878 | -59.3985
-8 | -0.4921 | 0.0088 | -0.0875 | -55.9205
-7.5 | -0.4309 | 0.00837 | -0.0874 | -51.4815
-7 | -0.3701 | 0.00786 | -0.0873 | -47.0865
-6.5 | -0.3086 | 0.00749 | -0.0874 | -41.2016
-6 | -0.2468 | 0.0072 | -0.0876 | -34.2778
-5.5 | -0.1851 | 0.00693 | -0.0879 | -26.71
-5 | -0.1234 | 0.00665 | -0.0883 | -18.5564
-4.5 | -0.0615 | 0.0064 | -0.0887 | -9.6094
-4 | 0.0004 | 0.00622 | -0.0892 | 0.064309
-3.5 | 0.0623 | 0.00609 | -0.0898 | 10.2299
-3 | 0.1243 | 0.00595 | -0.0904 | 20.8908
-2.5 | 0.1863 | 0.00581 | -0.0911 | 32.0654
-2 | 0.2482 | 0.00571 | -0.0917 | 43.4676
-1.5 | 0.3098 | 0.00557 | -0.0925 | 55.6194
-1 | 0.3714 | 0.0053 | -0.0933 | 70.0755
-0.5 | 0.4328 | 0.00501 | -0.0941 | 86.3872
0 | 0.4938 | 0.00471 | -0.095 | 104.8408
0.5 | 0.5553 | 0.00449 | -0.096 | 123.6748
1 | 0.6167 | 0.00443 | -0.0968 | 139.2099
1.5 | 0.6785 | 0.00444 | -0.0977 | 152.8153
2 | 0.7398 | 0.00449 | -0.0985 | 164.7661
2.5 | 0.8013 | 0.00452 | -0.0993 | 177.2788
3 | 0.8624 | 0.00456 | -0.1001 | 189.1228
3.5 | 0.9228 | 0.00462 | -0.1008 | 199.7403
4 | 0.9828 | 0.00471 | -0.1014 | 208.6624
4.5 | 1.0425 | 0.00486 | -0.102 | 214.5062
5 | 1.1014 | 0.00508 | -0.1024 | 216.811
6 | 1.2061 | 0.00655 | -0.1012 | 184.1374
6.5 | 1.2561 | 0.00729 | -0.1002 | 172.3045
7 | 1.3004 | 0.00817 | -0.0981 | 159.1677
8 | 1.379 | 0.01008 | -0.0925 | 136.8056
8.5 | 1.4005 | 0.01114 | -0.0866 | 125.7181
9 | 1.4086 | 0.0126 | -0.0792 | 111.7937
9.5 | 1.429 | 0.01423 | -0.0747 | 100.4216
10 | 1.4519 | 0.01606 | -0.0711 | 90.4047
10.5 | 1.4779 | 0.0179 | -0.0682 | 82.5642
11 | 1.5028 | 0.01995 | -0.0654 | 75.3283
11.5 | 1.5251 | 0.02227 | -0.0626 | 68.4823
12 | 1.5482 | 0.02464 | -0.0602 | 62.8328
12.5 | 1.5685 | 0.02731 | -0.0577 | 57.4332
13 | 1.5858 | 0.03035 | -0.0554 | 52.2504
13.5 | 1.6022 | 0.03364 | -0.0533 | 47.6278
14 | 1.6174 | 0.03722 | -0.0514 | 43.4551
14.5 | 1.6334 | 0.04086 | -0.0498 | 39.9755
15 | 1.6486 | 0.04471 | -0.0485 | 36.8732
15.5 | 1.6635 | 0.04873 | -0.0473 | 34.1371
16 | 1.6748 | 0.05326 | -0.0464 | 31.4457
16.5 | 1.6887 | 0.05768 | -0.0458 | 29.277
17 | 1.7008 | 0.06248 | -0.0455 | 27.2215
17.5 | 1.7103 | 0.06769 | -0.0454 | 25.2667
18 | 1.7169 | 0.07347 | -0.0458 | 23.3687
18.5 | 1.7213 | 0.07967 | -0.0465 | 21.6054
19 | 1.7269 | 0.08593 | -0.0475 | 20.0966
19.5 | 1.731 | 0.09255 | -0.0489 | 18.7034
20 | 1.7324 | 0.09966 | -0.0508 | 17.3831

## 95. Re 7M Mach 0.50 (1)
BIGFOIL.COM POLAR EXPORT
GA 35-615
GA 35-615 |  |  |  | Cl Max: | 1.59 | at alpha= | 9 | deg
JavaFoil+Calcfoil stall+Eppler ext transition |  |  |  | L/D Max: | 150.778 | at alpha= | 3.5 | deg
Re: | 7000000 |  |  | Cd Min: | 0.00544 | at alpha= | -0.5 | deg
Mach: | 0.5 |  |  | Cl=0 at alpha= | -4.0821 | deg
|  |  |  | @ Cl=0.1, Cd= | 0.0063887
|  |  |  | @ Cl=0.4, Cd= | 0.00609
|  |  |  | @ Cl=0.6, Cd= | 0.0055111
alpha (deg) | Cl | Cd | Cm | Cl/Cd
-20 | -0.89 | 0.15552 | -0.04 | -5.722
-19.5 | -0.863 | 0.14953 | -0.041 | -5.769
-19 | -0.835 | 0.14696 | -0.041 | -5.685
-18.5 | -0.809 | 0.15607 | -0.041 | -5.182
-18 | -0.782 | 0.14281 | -0.042 | -5.479
-17.5 | -0.755 | 0.13287 | -0.043 | -5.684
-17 | -0.727 | 0.12793 | -0.043 | -5.686
-16.5 | -0.699 | 0.12327 | -0.043 | -5.671
-16 | -0.67 | 0.11908 | -0.042 | -5.63
-15.5 | -0.641 | 0.11598 | -0.041 | -5.53
-15 | -0.614 | 0.11103 | -0.041 | -5.527
-14.5 | -0.586 | 0.10682 | -0.041 | -5.485
-14 | -0.558 | 0.10139 | -0.041 | -5.505
-13.5 | -0.53 | 0.09714 | -0.042 | -5.46
-13 | -0.503 | 0.09887 | -0.042 | -5.085
-12.5 | -0.475 | 0.0884 | -0.043 | -5.373
-12 | -0.447 | 0.08304 | -0.042 | -5.378
-11.5 | -0.419 | 0.07598 | -0.043 | -5.515
-11 | -0.391 | 0.07056 | -0.044 | -5.546
-10.5 | -0.364 | 0.06504 | -0.045 | -5.59
-10 | -0.337 | 0.05898 | -0.048 | -5.71
-9.5 | -0.333 | 0.03018 | -0.07 | -11.044
-9 | -0.277 | 0.06165 | -0.04 | -4.5
-8.5 | -0.25 | 0.05348 | -0.043 | -4.674
-8 | -0.222 | 0.05161 | -0.043 | -4.294
-7.5 | -0.194 | 0.04591 | -0.048 | -4.234
-7 | -0.166 | 0.04392 | -0.048 | -3.779
-6.5 | -0.168 | 0.00846 | -0.088 | -19.817
-6 | -0.212 | 0.00796 | -0.089 | -26.573
-5.5 | -0.174 | 0.00772 | -0.09 | -22.544
-5 | -0.119 | 0.00733 | -0.091 | -16.195
-4.5 | -0.056 | 0.00732 | -0.092 | -7.626
-4 | 0.011 | 0.00667 | -0.093 | 1.66
-3.5 | 0.08 | 0.0064 | -0.094 | 12.54
-3 | 0.151 | 0.00636 | -0.095 | 23.659
-2.5 | 0.222 | 0.00641 | -0.096 | 34.561
-2 | 0.293 | 0.00654 | -0.096 | 44.72
-1.5 | 0.365 | 0.00638 | -0.097 | 57.152
-1 | 0.435 | 0.0058 | -0.098 | 75.047
-0.5 | 0.506 | 0.00544 | -0.099 | 93.085
0 | 0.581 | 0.00549 | -0.1 | 105.95
0.5 | 0.653 | 0.00557 | -0.101 | 117.242
1 | 0.724 | 0.00577 | -0.102 | 125.544
1.5 | 0.795 | 0.00586 | -0.103 | 135.645
2 | 0.866 | 0.006 | -0.104 | 144.304
2.5 | 0.937 | 0.00655 | -0.105 | 143.075
3 | 1.008 | 0.00678 | -0.106 | 148.723
3.5 | 1.079 | 0.00716 | -0.107 | 150.778
4 | 1.14 | 0.00765 | -0.108 | 149.044
4.5 | 1.21 | 0.00814 | -0.109 | 148.636
5 | 1.279 | 0.00894 | -0.11 | 143.059
5.5 | 1.319 | 0.01004 | -0.108 | 131.44
6 | 1.377 | 0.01107 | -0.109 | 124.481
6.5 | 1.431 | 0.0127 | -0.109 | 112.717
7 | 1.48 | 0.0148 | -0.109 | 100.053
7.5 | 1.524 | 0.01646 | -0.11 | 92.558
8 | 1.558 | 0.0194 | -0.11 | 80.306
8.5 | 1.583 | 0.02104 | -0.111 | 75.252
9 | 1.59 | 0.02389 | -0.111 | 66.553
9.5 | 1.57 | 0.02602 | -0.111 | 60.33
10 | 1.491 | 0.02838 | -0.112 | 52.556
10.5 | 0.965 | 0.03086 | -0.113 | 31.277
11 | 0.992 | 0.03607 | -0.112 | 27.508
11.5 | 1.024 | 0.0364 | -0.113 | 28.145
12 | 1.042 | 0.04504 | -0.112 | 23.139
12.5 | 1.073 | 0.04568 | -0.113 | 23.5
13 | 1.104 | 0.04941 | -0.113 | 22.353
13.5 | 1.125 | 0.05741 | -0.113 | 19.598
14 | 1.138 | 0.06416 | -0.111 | 17.736

## 96. Re 7M Mach 0.50 (2)
BIGFOIL.COM POLAR EXPORT
GA 35-615
GA 35-615 |  |  |  | Cl Max: | 1.6096 | at alpha= | 15 | deg
XFOIL ncrit=9 |  |  |  | L/D Max: | 227.961 | at alpha= | 5 | deg
Re: | 7000000 |  |  | Cd Min: | 0.24873 | at alpha= | -20 | deg
Mach: | 0.5 |  |  | Cl=0 at alpha= | -3.9789 | deg
|  |  |  | @ Cl=0.1, Cd= | 0.0062993
|  |  |  | @ Cl=0.4, Cd= | 0.0057163
|  |  |  | @ Cl=0.6, Cd= | 0.0048923
alpha (deg) | Cl | Cd | Cm | Cl/Cd
-20 | -0.5542 | 0.24873 | 0.02 | -2.2281
-19.5 | -0.5309 | 0.24072 | 0.0148 | -2.2055
-19 | -0.5063 | 0.23376 | 0.0098 | -2.1659
-18.5 | -0.4818 | 0.22596 | 0.0049 | -2.1322
-18 | -0.4587 | 0.21799 | -0.0001 | -2.1042
-17.5 | -0.4353 | 0.21031 | -0.005 | -2.0698
-17 | -0.4125 | 0.20248 | -0.0098 | -2.0372
-16.5 | -0.3906 | 0.19472 | -0.0146 | -2.006
-16 | -0.3698 | 0.18605 | -0.0195 | -1.9876
-15.5 | -0.3482 | 0.17801 | -0.0242 | -1.9561
-15 | -0.3283 | 0.16932 | -0.029 | -1.9389
-14.5 | -0.3089 | 0.16101 | -0.0338 | -1.9185
-14 | -0.29 | 0.15265 | -0.0386 | -1.8998
-13.5 | -0.2694 | 0.14508 | -0.043 | -1.8569
-13 | -0.2525 | 0.13675 | -0.0477 | -1.8464
-12.5 | -0.2428 | 0.12705 | -0.053 | -1.9111
-12 | -0.2312 | 0.11818 | -0.058 | -1.9563
-11.5 | -0.2154 | 0.11065 | -0.0624 | -1.9467
-11 | -0.2023 | 0.10287 | -0.0669 | -1.9666
-10.5 | -0.2002 | 0.0934 | -0.0722 | -2.1435
-10 | -0.2077 | 0.08306 | -0.0784 | -2.5006
-9.5 | -0.217 | 0.07326 | -0.0844 | -2.9621
-9 | -0.2345 | 0.06297 | -0.0912 | -3.724
-8 | -0.2792 | 0.03918 | -0.1111 | -7.1261
-7.5 | -0.3147 | 0.03249 | -0.1129 | -9.6861
-7 | -0.3331 | 0.02451 | -0.1124 | -13.5904
-6.5 | -0.3327 | 0.01572 | -0.1103 | -21.1641
-6 | -0.2963 | 0.00954 | -0.1074 | -31.0587
-5.5 | -0.2261 | 0.00801 | -0.1055 | -28.2272
-5 | -0.1517 | 0.00737 | -0.1044 | -20.5834
-4.5 | -0.0773 | 0.00696 | -0.1037 | -11.1063
-4 | -0.0031 | 0.00662 | -0.1035 | -0.46828
-3.5 | 0.0704 | 0.00636 | -0.1035 | 11.0692
-3 | 0.1435 | 0.00621 | -0.1037 | 23.1079
-2.5 | 0.2161 | 0.00607 | -0.1041 | 35.6013
-2 | 0.2886 | 0.00592 | -0.1047 | 48.75
-1.5 | 0.3607 | 0.00581 | -0.1054 | 62.0826
-1 | 0.432 | 0.00564 | -0.1061 | 76.5957
-0.5 | 0.5034 | 0.00533 | -0.1071 | 94.4465
0 | 0.5741 | 0.00498 | -0.1081 | 115.2811
0.5 | 0.645 | 0.00474 | -0.1091 | 136.0759
1 | 0.7166 | 0.00468 | -0.1101 | 153.1197
1.5 | 0.7882 | 0.00473 | -0.111 | 166.6385
2 | 0.8596 | 0.00482 | -0.1118 | 178.3402
3 | 1.0031 | 0.00501 | -0.1133 | 200.2196
3.5 | 1.0744 | 0.00512 | -0.1139 | 209.8438
4 | 1.1451 | 0.00523 | -0.1143 | 218.9484
4.5 | 1.2156 | 0.0054 | -0.1144 | 225.1111
5 | 1.2857 | 0.00564 | -0.1142 | 227.961
5.5 | 1.3451 | 0.00642 | -0.1124 | 209.5171
6 | 1.394 | 0.00752 | -0.1088 | 185.3723
6.5 | 1.427 | 0.0088 | -0.1028 | 162.1591
7 | 1.4214 | 0.0104 | -0.091 | 136.6731
7.5 | 1.4228 | 0.01326 | -0.083 | 107.3002
8 | 1.4234 | 0.01687 | -0.0763 | 84.3746
8.5 | 1.424 | 0.02081 | -0.0704 | 68.4286
9 | 1.4327 | 0.02458 | -0.0657 | 58.2872
9.5 | 1.436 | 0.02892 | -0.0612 | 49.6542
10 | 1.4497 | 0.03294 | -0.0576 | 44.0103
10.5 | 1.4692 | 0.03681 | -0.0546 | 39.9131
11 | 1.4902 | 0.04075 | -0.0519 | 36.5693
11.5 | 1.512 | 0.04481 | -0.0493 | 33.7425
12 | 1.5334 | 0.04911 | -0.0471 | 31.2238
12.5 | 1.5508 | 0.05396 | -0.0451 | 28.7398
13 | 1.5667 | 0.05915 | -0.0434 | 26.4869
13.5 | 1.5829 | 0.06465 | -0.042 | 24.4841
14 | 1.598 | 0.07049 | -0.041 | 22.6699
14.5 | 1.609 | 0.07707 | -0.0405 | 20.8771
15 | 1.6096 | 0.08503 | -0.0409 | 18.9298
15.5 | 1.6028 | 0.09422 | -0.0422 | 17.0113
16 | 1.5849 | 0.10506 | -0.0452 | 15.0857
16.5 | 1.5608 | 0.1171 | -0.0496 | 13.3288
17 | 1.5341 | 0.12999 | -0.0555 | 11.8017
17.5 | 1.5076 | 0.14324 | -0.0625 | 10.525
18 | 1.4821 | 0.15686 | -0.0706 | 9.4486
18.5 | 1.4589 | 0.1706 | -0.0795 | 8.5516
19 | 1.438 | 0.18433 | -0.0891 | 7.8012
19.5 | 1.4198 | 0.19814 | -0.0989 | 7.1656
20 | 1.4017 | 0.21234 | -0.1094 | 6.6012

## 97. Re 8M Mach 0.00 (1)
BIGFOIL.COM POLAR EXPORT
GA 35-615
GA 35-615 |  |  |  | Cl Max: | 1.746 | at alpha= | 13.5 | deg
JavaFoil+Calcfoil stall+Eppler ext transition |  |  |  | L/D Max: | 154.261 | at alpha= | 4.5 | deg
Re: | 8000000 |  |  | Cd Min: | 0.00501 | at alpha= | -0.5 | deg
Mach: | 0 |  |  | Cl=0 at alpha= | -4.0833 | deg
|  |  |  | @ Cl=0.1, Cd= | 0.0059651
|  |  |  | @ Cl=0.4, Cd= | 0.0050918
|  |  |  | @ Cl=0.6, Cd= | 0.0051195
alpha (deg) | Cl | Cd | Cm | Cl/Cd
-17 | -0.521 | 0.11346 | -0.037 | -4.592
-16.5 | -0.531 | 0.10753 | -0.038 | -4.938
-16 | -0.54 | 0.10138 | -0.039 | -5.328
-15.5 | -0.549 | 0.09348 | -0.04 | -5.877
-15 | -0.554 | 0.09026 | -0.04 | -6.139
-14.5 | -0.563 | 0.07939 | -0.044 | -7.094
-14 | -0.567 | 0.07291 | -0.045 | -7.78
-13.5 | -0.575 | 0.06102 | -0.049 | -9.429
-13 | -0.592 | 0.04283 | -0.055 | -13.81
-12.5 | -0.589 | 0.03797 | -0.057 | -15.522
-12 | -0.613 | 0.01944 | -0.063 | -31.525
-11.5 | -0.61 | 0.01503 | -0.066 | -40.594
-11 | -0.598 | 0.01294 | -0.067 | -46.231
-10.5 | -0.588 | 0.01013 | -0.069 | -58.035
-10 | -0.565 | 0.00928 | -0.071 | -60.894
-9.5 | -0.536 | 0.00874 | -0.072 | -61.331
-9 | -0.502 | 0.00814 | -0.073 | -61.707
-8.5 | -0.464 | 0.00771 | -0.073 | -60.145
-8 | -0.421 | 0.0074 | -0.074 | -56.925
-7.5 | -0.376 | 0.00704 | -0.075 | -53.326
-7 | -0.327 | 0.00674 | -0.076 | -48.474
-6.5 | -0.275 | 0.00667 | -0.076 | -41.264
-6 | -0.222 | 0.00692 | -0.077 | -32.048
-5.5 | -0.166 | 0.00654 | -0.078 | -25.375
-5 | -0.109 | 0.00639 | -0.079 | -17.01
-4.5 | -0.05 | 0.00615 | -0.08 | -8.113
-4 | 0.01 | 0.00623 | -0.08 | 1.568
-3.5 | 0.07 | 0.00597 | -0.081 | 11.759
-3 | 0.131 | 0.00596 | -0.082 | 22.005
-2.5 | 0.192 | 0.00607 | -0.083 | 31.724
-2 | 0.254 | 0.00608 | -0.084 | 41.775
-1.5 | 0.316 | 0.00557 | -0.084 | 56.746
-1 | 0.377 | 0.00514 | -0.085 | 73.433
-0.5 | 0.439 | 0.00501 | -0.086 | 87.601
0 | 0.503 | 0.00506 | -0.087 | 99.565
0.5 | 0.565 | 0.00508 | -0.088 | 111.282
1 | 0.627 | 0.00515 | -0.088 | 121.631
1.5 | 0.689 | 0.00527 | -0.089 | 130.661
2 | 0.75 | 0.00534 | -0.09 | 140.368
2.5 | 0.812 | 0.00571 | -0.091 | 142.112
3 | 0.873 | 0.00586 | -0.092 | 148.964
3.5 | 0.935 | 0.00616 | -0.093 | 151.837
4 | 0.991 | 0.00645 | -0.093 | 153.586
4.5 | 1.051 | 0.00682 | -0.094 | 154.261
5 | 1.112 | 0.00728 | -0.095 | 152.734
5.5 | 1.172 | 0.00776 | -0.096 | 151.101
6 | 1.231 | 0.00828 | -0.097 | 148.623
6.5 | 1.289 | 0.00871 | -0.098 | 147.936
7 | 1.345 | 0.00941 | -0.098 | 142.903
7.5 | 1.399 | 0.01046 | -0.099 | 133.725
8 | 1.452 | 0.01124 | -0.1 | 129.19
8.5 | 1.469 | 0.0127 | -0.099 | 115.68
9 | 1.51 | 0.01402 | -0.099 | 107.724
9.5 | 1.551 | 0.01481 | -0.099 | 104.706
10 | 1.589 | 0.0158 | -0.1 | 100.549
10.5 | 1.624 | 0.01664 | -0.1 | 97.573
11 | 1.654 | 0.01825 | -0.101 | 90.596
11.5 | 1.682 | 0.01926 | -0.101 | 87.346
12 | 1.707 | 0.02035 | -0.102 | 83.867
12.5 | 1.727 | 0.02159 | -0.102 | 80.019
13 | 1.742 | 0.02292 | -0.103 | 76.023
13.5 | 1.746 | 0.02435 | -0.103 | 71.701
14 | 1.744 | 0.02581 | -0.104 | 67.579
14.5 | 1.736 | 0.02742 | -0.104 | 63.321
15 | 1.723 | 0.02925 | -0.105 | 58.917
15.5 | 1.705 | 0.03095 | -0.105 | 55.082
16 | 1.682 | 0.03284 | -0.106 | 51.217
16.5 | 1.654 | 0.03493 | -0.106 | 47.358
17 | 1.622 | 0.03718 | -0.106 | 43.627
17.5 | 1.587 | 0.03963 | -0.107 | 40.034
18 | 1.548 | 0.04237 | -0.107 | 36.534
18.5 | 1.506 | 0.04552 | -0.107 | 33.078

## 98. Re 8M Mach 0.00 (2)
BIGFOIL.COM POLAR EXPORT
GA 35-615
GA 35-615 |  |  |  | Cl Max: | 1.7916 | at alpha= | 20 | deg
XFOIL ncrit=9 |  |  |  | L/D Max: | 211.589 | at alpha= | 4.5 | deg
Re: | 8000000 |  |  | Cd Min: | 0.07428 | at alpha= | 20 | deg
Mach: | 0 |  |  | Cl=0 at alpha= | -4.0085 | deg
|  |  |  | @ Cl=0.1, Cd= | 0.0057992
|  |  |  | @ Cl=0.4, Cd= | 0.0049614
|  |  |  | @ Cl=0.6, Cd= | 0.0043071
alpha (deg) | Cl | Cd | Cm | Cl/Cd
-19.5 | -1.1738 | 0.06254 | -0.0788 | -18.7688
-19 | -1.2453 | 0.04616 | -0.09 | -26.9779
-18.5 | -1.2825 | 0.03599 | -0.0962 | -35.6349
-18 | -1.3098 | 0.0286 | -0.099 | -45.7972
-17.5 | -1.3104 | 0.02503 | -0.0982 | -52.3532
-17 | -1.3167 | 0.02222 | -0.0944 | -59.2574
-16.5 | -1.3143 | 0.02043 | -0.0886 | -64.3319
-16 | -1.2845 | 0.01897 | -0.0863 | -67.7122
-15.5 | -1.2486 | 0.01759 | -0.0845 | -70.9835
-15 | -1.207 | 0.01647 | -0.0833 | -73.2848
-14.5 | -1.1626 | 0.01542 | -0.0823 | -75.3956
-14 | -1.1156 | 0.0145 | -0.0816 | -76.9379
-13.5 | -1.0672 | 0.0136 | -0.081 | -78.4706
-13 | -1.0166 | 0.01285 | -0.0806 | -79.1128
-12.5 | -0.9649 | 0.01215 | -0.0803 | -79.4156
-12 | -0.9122 | 0.01151 | -0.0801 | -79.2528
-11.5 | -0.8585 | 0.01091 | -0.08 | -78.6893
-10.5 | -0.7489 | 0.00988 | -0.0801 | -75.7996
-10 | -0.6933 | 0.00944 | -0.0803 | -73.4428
-9.5 | -0.637 | 0.00903 | -0.0805 | -70.5426
-9 | -0.5803 | 0.00866 | -0.0808 | -67.0092
-8.5 | -0.5232 | 0.00834 | -0.0811 | -62.7338
-8 | -0.4658 | 0.00799 | -0.0814 | -58.2979
-7.5 | -0.4085 | 0.00762 | -0.0818 | -53.6089
-7 | -0.3507 | 0.00733 | -0.0822 | -47.8445
-6.5 | -0.2924 | 0.00706 | -0.0827 | -41.4164
-6 | -0.234 | 0.00683 | -0.0832 | -34.2606
-5.5 | -0.1756 | 0.00658 | -0.0838 | -26.6869
-5 | -0.117 | 0.00633 | -0.0844 | -18.4834
-4.5 | -0.058 | 0.00614 | -0.085 | -9.4463
-4 | 0.001 | 0.00601 | -0.0856 | 0.16639
-3.5 | 0.06 | 0.00588 | -0.0863 | 10.2041
-3 | 0.1194 | 0.00576 | -0.087 | 20.7292
-2.5 | 0.1787 | 0.00563 | -0.0877 | 31.7407
-2 | 0.2379 | 0.00553 | -0.0884 | 43.0199
-1.5 | 0.2969 | 0.00537 | -0.0892 | 55.2886
-1 | 0.3561 | 0.00514 | -0.09 | 69.2802
-0.5 | 0.4151 | 0.0049 | -0.0908 | 84.7143
0 | 0.4737 | 0.00463 | -0.0916 | 102.311
0.5 | 0.5327 | 0.00439 | -0.0925 | 121.344
1 | 0.5915 | 0.00431 | -0.0934 | 137.239
1.5 | 0.6507 | 0.00429 | -0.0942 | 151.6783
2 | 0.7095 | 0.00435 | -0.095 | 163.1034
2.5 | 0.7682 | 0.00439 | -0.0958 | 174.9886
3 | 0.8263 | 0.00447 | -0.0965 | 184.8546
3.5 | 0.884 | 0.00455 | -0.0973 | 194.2857
4 | 0.9415 | 0.00462 | -0.098 | 203.7879
4.5 | 0.9987 | 0.00472 | -0.0986 | 211.589
5 | 1.0529 | 0.00512 | -0.0989 | 205.6445
5.5 | 1.1039 | 0.00583 | -0.0987 | 189.3482
6.5 | 1.2052 | 0.00704 | -0.0981 | 171.1932
7 | 1.2519 | 0.00778 | -0.0972 | 160.9126
7.5 | 1.2963 | 0.00845 | -0.0957 | 153.4083
8 | 1.338 | 0.0093 | -0.0941 | 143.871
8.5 | 1.3775 | 0.01019 | -0.092 | 135.1816
9 | 1.4159 | 0.01096 | -0.0897 | 129.188
9.5 | 1.441 | 0.01174 | -0.085 | 122.7428
10 | 1.4591 | 0.01273 | -0.0796 | 114.619
10.5 | 1.4838 | 0.01387 | -0.0759 | 106.9791
11 | 1.5096 | 0.0152 | -0.0729 | 99.3158
11.5 | 1.534 | 0.01677 | -0.07 | 91.4729
12 | 1.5593 | 0.01844 | -0.0676 | 84.5607
12.5 | 1.5819 | 0.02039 | -0.0652 | 77.5821
13 | 1.6019 | 0.02261 | -0.0628 | 70.8492
13.5 | 1.6208 | 0.02499 | -0.0605 | 64.8579
14 | 1.6375 | 0.02765 | -0.0584 | 59.2224
14.5 | 1.6562 | 0.03032 | -0.0566 | 54.624
15 | 1.671 | 0.03343 | -0.0549 | 49.985
15.5 | 1.6889 | 0.03642 | -0.0536 | 46.3729
16 | 1.7038 | 0.03976 | -0.0524 | 42.8521
16.5 | 1.7178 | 0.04333 | -0.0514 | 39.6446
17 | 1.732 | 0.04698 | -0.0506 | 36.8668
17.5 | 1.7469 | 0.05069 | -0.0501 | 34.4624
18 | 1.7598 | 0.05468 | -0.0497 | 32.1836
18.5 | 1.7673 | 0.05941 | -0.0496 | 29.7475
19 | 1.7754 | 0.06424 | -0.0497 | 27.637
19.5 | 1.7841 | 0.06911 | -0.0501 | 25.8154
20 | 1.7916 | 0.07428 | -0.0507 | 24.1195

## 99. Re 8M Mach 0.10 (1)
BIGFOIL.COM POLAR EXPORT
GA 35-615
GA 35-615 |  |  |  | Cl Max: | 1.74 | at alpha= | 13.5 | deg
JavaFoil+Calcfoil stall+Eppler ext transition |  |  |  | L/D Max: | 153.381 | at alpha= | 4.5 | deg
Re: | 8000000 |  |  | Cd Min: | 0.00502 | at alpha= | 0 | deg
Mach: | 0.1 |  |  | Cl=0 at alpha= | -4.0833 | deg
|  |  |  | @ Cl=0.1, Cd= | 0.0059662
|  |  |  | @ Cl=0.4, Cd= | 0.0050863
|  |  |  | @ Cl=0.6, Cd= | 0.0051216
alpha (deg) | Cl | Cd | Cm | Cl/Cd
-16.5 | -0.494 | 0.10971 | -0.037 | -4.499
-16 | -0.505 | 0.10378 | -0.038 | -4.868
-15.5 | -0.517 | 0.09621 | -0.04 | -5.373
-15 | -0.524 | 0.09302 | -0.039 | -5.638
-14.5 | -0.534 | 0.08403 | -0.042 | -6.361
-14 | -0.542 | 0.07629 | -0.044 | -7.107
-13.5 | -0.547 | 0.06957 | -0.046 | -7.864
-13 | -0.557 | 0.05616 | -0.051 | -9.926
-12.5 | -0.576 | 0.03691 | -0.057 | -15.612
-12 | -0.586 | 0.02558 | -0.061 | -22.914
-11.5 | -0.589 | 0.01838 | -0.064 | -32.078
-11 | -0.583 | 0.01484 | -0.066 | -39.271
-10.5 | -0.58 | 0.01043 | -0.07 | -55.592
-10 | -0.559 | 0.00946 | -0.071 | -59.148
-9.5 | -0.532 | 0.00887 | -0.072 | -59.981
-9 | -0.501 | 0.0082 | -0.073 | -61.031
-8.5 | -0.463 | 0.00785 | -0.074 | -58.939
-8 | -0.421 | 0.00745 | -0.075 | -56.494
-7.5 | -0.376 | 0.00705 | -0.075 | -53.291
-7 | -0.327 | 0.00679 | -0.076 | -48.255
-6.5 | -0.276 | 0.00672 | -0.077 | -41.099
-6 | -0.222 | 0.00697 | -0.078 | -31.926
-5.5 | -0.167 | 0.00654 | -0.078 | -25.482
-5 | -0.109 | 0.0064 | -0.079 | -17.044
-4.5 | -0.05 | 0.00622 | -0.08 | -8.061
-4 | 0.01 | 0.00626 | -0.081 | 1.568
-3.5 | 0.071 | 0.00599 | -0.082 | 11.773
-3 | 0.132 | 0.00594 | -0.082 | 22.2
-2.5 | 0.193 | 0.00589 | -0.083 | 32.829
-2 | 0.255 | 0.00605 | -0.084 | 42.141
-1.5 | 0.318 | 0.00563 | -0.085 | 56.356
-1 | 0.379 | 0.00511 | -0.086 | 74.253
-0.5 | 0.441 | 0.00504 | -0.086 | 87.517
0 | 0.506 | 0.00502 | -0.087 | 100.766
0.5 | 0.568 | 0.00507 | -0.088 | 112.114
1 | 0.63 | 0.00517 | -0.089 | 121.763
1.5 | 0.692 | 0.00525 | -0.09 | 131.695
2 | 0.754 | 0.00532 | -0.091 | 141.74
2.5 | 0.816 | 0.00571 | -0.091 | 142.928
3 | 0.878 | 0.00586 | -0.092 | 149.711
3.5 | 0.94 | 0.00619 | -0.093 | 151.719
4 | 0.996 | 0.0065 | -0.094 | 153.108
4.5 | 1.057 | 0.00689 | -0.095 | 153.381
5 | 1.117 | 0.00733 | -0.096 | 152.539
5.5 | 1.178 | 0.00784 | -0.096 | 150.295
6 | 1.237 | 0.00832 | -0.097 | 148.59
6.5 | 1.295 | 0.00881 | -0.098 | 147.015
7 | 1.352 | 0.00949 | -0.099 | 142.434
7.5 | 1.406 | 0.01055 | -0.1 | 133.293
8 | 1.458 | 0.01135 | -0.1 | 128.523
8.5 | 1.474 | 0.01286 | -0.099 | 114.605
9 | 1.515 | 0.0142 | -0.099 | 106.706
9.5 | 1.556 | 0.01501 | -0.1 | 103.6
10 | 1.593 | 0.01606 | -0.1 | 99.178
10.5 | 1.627 | 0.01693 | -0.101 | 96.124
11 | 1.656 | 0.01855 | -0.101 | 89.283
11.5 | 1.683 | 0.01959 | -0.102 | 85.918
12 | 1.706 | 0.02077 | -0.102 | 82.157
12.5 | 1.726 | 0.02205 | -0.103 | 78.249
13 | 1.739 | 0.02337 | -0.103 | 74.411
13.5 | 1.74 | 0.02486 | -0.104 | 69.993
14 | 1.734 | 0.02642 | -0.104 | 65.652
14.5 | 1.723 | 0.02802 | -0.105 | 61.485
15 | 1.706 | 0.02992 | -0.105 | 57.019
15.5 | 1.683 | 0.03168 | -0.105 | 53.135
16 | 1.655 | 0.03365 | -0.106 | 49.194
16.5 | 1.622 | 0.03582 | -0.106 | 45.281
17 | 1.585 | 0.03823 | -0.107 | 41.455
17.5 | 1.544 | 0.04074 | -0.107 | 37.892
18 | 1.497 | 0.04458 | -0.107 | 33.593
18.5 | 1.449 | 0.04818 | -0.107 | 30.078

## 100. Re 8M Mach 0.10 (2)
BIGFOIL.COM POLAR EXPORT
GA 35-615
GA 35-615 |  |  |  | Cl Max: | 1.7852 | at alpha= | 20 | deg
XFOIL ncrit=9 |  |  |  | L/D Max: | 212.558 | at alpha= | 4.5 | deg
Re: | 8000000 |  |  | Cd Min: | 0.07775 | at alpha= | 20 | deg
Mach: | 0.1 |  |  | Cl=0 at alpha= | -4.0076 | deg
|  |  |  | @ Cl=0.1, Cd= | 0.0058071
|  |  |  | @ Cl=0.4, Cd= | 0.0049712
|  |  |  | @ Cl=0.6, Cd= | 0.0043185
alpha (deg) | Cl | Cd | Cm | Cl/Cd
-18.5 | -1.1456 | 0.05573 | -0.0853 | -20.5563
-18 | -1.2218 | 0.03962 | -0.0964 | -30.838
-17.5 | -1.2393 | 0.03224 | -0.1004 | -38.4398
-17 | -1.2534 | 0.02683 | -0.1013 | -46.7164
-16.5 | -1.2682 | 0.02308 | -0.0982 | -54.948
-16 | -1.2723 | 0.02105 | -0.0919 | -60.4418
-15.5 | -1.2469 | 0.01917 | -0.089 | -65.0443
-15 | -1.2103 | 0.01772 | -0.0871 | -68.3014
-14.5 | -1.1688 | 0.01643 | -0.0856 | -71.1382
-14 | -1.1233 | 0.01531 | -0.0845 | -73.3703
-13.5 | -1.0757 | 0.01425 | -0.0836 | -75.4877
-13 | -1.0254 | 0.01339 | -0.0829 | -76.5795
-12.5 | -0.9736 | 0.01259 | -0.0824 | -77.3312
-12 | -0.9206 | 0.01187 | -0.082 | -77.5569
-11.5 | -0.8665 | 0.01121 | -0.0817 | -77.2971
-11 | -0.8116 | 0.01064 | -0.0816 | -76.2782
-10.5 | -0.7559 | 0.01009 | -0.0815 | -74.9158
-10 | -0.6997 | 0.0096 | -0.0815 | -72.8854
-9.5 | -0.6429 | 0.00915 | -0.0816 | -70.2623
-9 | -0.5856 | 0.00876 | -0.0818 | -66.8493
-8.5 | -0.528 | 0.00841 | -0.082 | -62.7824
-8 | -0.4699 | 0.00808 | -0.0823 | -58.1559
-7.5 | -0.412 | 0.00769 | -0.0826 | -53.5761
-7 | -0.3537 | 0.00737 | -0.083 | -47.9919
-6.5 | -0.2949 | 0.00709 | -0.0834 | -41.5938
-6 | -0.236 | 0.00686 | -0.0839 | -34.4023
-5.5 | -0.1771 | 0.00661 | -0.0844 | -26.7927
-5 | -0.118 | 0.00636 | -0.085 | -18.5535
-4.5 | -0.0586 | 0.00616 | -0.0856 | -9.513
-4 | 0.0009 | 0.00602 | -0.0862 | 0.1495
-3.5 | 0.0604 | 0.0059 | -0.0868 | 10.2373
-3 | 0.1201 | 0.00576 | -0.0875 | 20.8507
-2.5 | 0.1798 | 0.00564 | -0.0882 | 31.8794
-2 | 0.2394 | 0.00554 | -0.0889 | 43.213
-1.5 | 0.2989 | 0.00538 | -0.0897 | 55.5576
-1 | 0.3585 | 0.00515 | -0.0905 | 69.6117
0 | 0.4769 | 0.00464 | -0.0922 | 102.7802
0.5 | 0.5362 | 0.00439 | -0.0931 | 122.1412
1 | 0.5954 | 0.00432 | -0.0939 | 137.8241
1.5 | 0.655 | 0.0043 | -0.0947 | 152.3256
2 | 0.7142 | 0.00435 | -0.0955 | 164.1839
2.5 | 0.7732 | 0.0044 | -0.0963 | 175.7273
3 | 0.8319 | 0.00448 | -0.0971 | 185.692
3.5 | 0.89 | 0.00456 | -0.0978 | 195.1754
4 | 0.9478 | 0.00463 | -0.0985 | 204.7084
4.5 | 1.0054 | 0.00473 | -0.0992 | 212.5581
5 | 1.0602 | 0.00513 | -0.0994 | 206.6667
5.5 | 1.1113 | 0.00585 | -0.0991 | 189.9658
6 | 1.1627 | 0.00646 | -0.0989 | 179.9845
6.5 | 1.213 | 0.00708 | -0.0984 | 171.3277
7 | 1.2595 | 0.00785 | -0.0974 | 160.4459
7.5 | 1.3039 | 0.00852 | -0.0958 | 153.0399
8.5 | 1.3836 | 0.01032 | -0.0916 | 134.0698
9 | 1.4203 | 0.01111 | -0.089 | 127.8398
9.5 | 1.4378 | 0.01198 | -0.0828 | 120.0167
10 | 1.4586 | 0.01308 | -0.0781 | 111.5138
10.5 | 1.4838 | 0.01433 | -0.0746 | 103.545
11 | 1.5101 | 0.01575 | -0.0717 | 95.8794
11.5 | 1.5348 | 0.0174 | -0.0689 | 88.2069
12 | 1.559 | 0.01923 | -0.0664 | 81.0712
12.5 | 1.5822 | 0.02123 | -0.064 | 74.5266
13 | 1.6013 | 0.02359 | -0.0616 | 67.8805
13.5 | 1.6194 | 0.02613 | -0.0593 | 61.9747
14 | 1.6357 | 0.02892 | -0.0571 | 56.5595
14.5 | 1.6551 | 0.03164 | -0.0555 | 52.3104
15 | 1.6704 | 0.03483 | -0.0538 | 47.9587
15.5 | 1.6884 | 0.03791 | -0.0526 | 44.5371
16 | 1.7023 | 0.04146 | -0.0513 | 41.0589
16.5 | 1.716 | 0.04517 | -0.0504 | 37.9898
17 | 1.7309 | 0.04891 | -0.0497 | 35.3895
17.5 | 1.7437 | 0.05296 | -0.0491 | 32.9248
18 | 1.7544 | 0.05736 | -0.0488 | 30.5858
18.5 | 1.7609 | 0.06239 | -0.0488 | 28.2241
19 | 1.7694 | 0.06731 | -0.049 | 26.2873
19.5 | 1.7785 | 0.07233 | -0.0495 | 24.5887
20 | 1.7852 | 0.07775 | -0.0503 | 22.9608

## 101. Re 8M Mach 0.25 (1)
BIGFOIL.COM POLAR EXPORT
GA 35-615
GA 35-615 |  |  |  | Cl Max: | 1.703 | at alpha= | 12.5 | deg
JavaFoil+Calcfoil stall+Eppler ext transition |  |  |  | L/D Max: | 153.973 | at alpha= | 4 | deg
Re: | 8000000 |  |  | Cd Min: | 0.00507 | at alpha= | -0.5 | deg
Mach: | 0.25 |  |  | Cl=0 at alpha= | -4.082 | deg
|  |  |  | @ Cl=0.1, Cd= | 0.0060656
|  |  |  | @ Cl=0.4, Cd= | 0.0053224
|  |  |  | @ Cl=0.6, Cd= | 0.0051629
alpha (deg) | Cl | Cd | Cm | Cl/Cd
-14.5 | -0.298 | 0.09661 | -0.037 | -3.089
-14 | -0.333 | 0.09082 | -0.038 | -3.669
-13.5 | -0.364 | 0.08471 | -0.04 | -4.297
-13 | -0.39 | 0.07909 | -0.041 | -4.933
-12.5 | -0.412 | 0.07356 | -0.042 | -5.597
-12 | -0.429 | 0.06718 | -0.045 | -6.387
-11.5 | -0.443 | 0.05914 | -0.048 | -7.493
-11 | -0.451 | 0.05198 | -0.051 | -8.686
-10.5 | -0.496 | 0.01922 | -0.067 | -25.814
-10 | -0.498 | 0.01457 | -0.069 | -34.17
-9.5 | -0.501 | 0.00959 | -0.073 | -52.222
-9 | -0.48 | 0.00886 | -0.075 | -54.149
-8.5 | -0.452 | 0.00828 | -0.076 | -54.615
-8 | -0.416 | 0.00782 | -0.077 | -53.23
-7.5 | -0.375 | 0.00764 | -0.077 | -49.092
-7 | -0.329 | 0.00721 | -0.078 | -45.682
-6.5 | -0.279 | 0.00688 | -0.079 | -40.623
-6 | -0.226 | 0.00714 | -0.08 | -31.656
-5.5 | -0.17 | 0.00699 | -0.081 | -24.291
-5 | -0.111 | 0.00682 | -0.081 | -16.345
-4.5 | -0.051 | 0.00606 | -0.082 | -8.469
-4 | 0.01 | 0.00591 | -0.083 | 1.702
-3.5 | 0.072 | 0.00611 | -0.084 | 11.841
-3 | 0.135 | 0.00601 | -0.085 | 22.507
-2.5 | 0.199 | 0.00621 | -0.085 | 31.972
-2 | 0.262 | 0.00614 | -0.086 | 42.714
-1.5 | 0.326 | 0.00568 | -0.087 | 57.46
-1 | 0.39 | 0.00537 | -0.088 | 72.514
-0.5 | 0.453 | 0.00507 | -0.089 | 89.284
0 | 0.52 | 0.0051 | -0.09 | 101.902
0.5 | 0.584 | 0.00514 | -0.091 | 113.555
1 | 0.647 | 0.00523 | -0.091 | 123.681
1.5 | 0.711 | 0.00534 | -0.092 | 133.136
2 | 0.775 | 0.0054 | -0.093 | 143.485
2.5 | 0.838 | 0.00586 | -0.094 | 143.173
3 | 0.902 | 0.006 | -0.095 | 150.232
3.5 | 0.966 | 0.00634 | -0.096 | 152.309
4 | 1.023 | 0.00664 | -0.096 | 153.973
4.5 | 1.085 | 0.0071 | -0.097 | 152.89
5 | 1.148 | 0.00759 | -0.098 | 151.195
5.5 | 1.209 | 0.00815 | -0.099 | 148.341
6 | 1.27 | 0.00871 | -0.1 | 145.729
6.5 | 1.329 | 0.00929 | -0.101 | 143.108
7 | 1.387 | 0.01005 | -0.102 | 138.013
7.5 | 1.412 | 0.01154 | -0.1 | 122.327
8 | 1.457 | 0.01306 | -0.101 | 111.533
8.5 | 1.499 | 0.01444 | -0.101 | 103.85
9 | 1.541 | 0.01533 | -0.102 | 100.494
9.5 | 1.579 | 0.01631 | -0.102 | 96.771
10 | 1.612 | 0.01748 | -0.103 | 92.253
10.5 | 1.64 | 0.01893 | -0.103 | 86.653
11 | 1.664 | 0.02038 | -0.104 | 81.622
11.5 | 1.683 | 0.02156 | -0.104 | 78.063
12 | 1.696 | 0.02303 | -0.104 | 73.646
12.5 | 1.703 | 0.02455 | -0.105 | 69.363
13 | 1.701 | 0.02621 | -0.105 | 64.906
13.5 | 1.68 | 0.02795 | -0.106 | 60.11
14 | 1.649 | 0.02984 | -0.106 | 55.268
14.5 | 1.608 | 0.03189 | -0.107 | 50.432
15 | 1.557 | 0.03416 | -0.107 | 45.583
15.5 | 1.496 | 0.03661 | -0.108 | 40.858
16 | 1.425 | 0.03946 | -0.108 | 36.112
16.5 | 1.346 | 0.04281 | -0.108 | 31.432
17 | 1.257 | 0.04749 | -0.108 | 26.472
17.5 | 1.162 | 0.05303 | -0.108 | 21.904

## 102. Re 8M Mach 0.25 (2)
BIGFOIL.COM POLAR EXPORT
GA 35-615
GA 35-615 |  |  |  | Cl Max: | 1.7497 | at alpha= | 19.5 | deg
XFOIL ncrit=9 |  |  |  | L/D Max: | 215.983 | at alpha= | 4.5 | deg
Re: | 8000000 |  |  | Cd Min: | 0.20236 | at alpha= | -18.5 | deg
Mach: | 0.25 |  |  | Cl=0 at alpha= | -4.0024 | deg
|  |  |  | @ Cl=0.1, Cd= | 0.005859
|  |  |  | @ Cl=0.4, Cd= | 0.005109
|  |  |  | @ Cl=0.6, Cd= | 0.0043753
alpha (deg) | Cl | Cd | Cm | Cl/Cd
-18.5 | -0.4736 | 0.20236 | -0.0005 | -2.3404
-18 | -0.4527 | 0.1967 | -0.0046 | -2.3015
-17.5 | -0.4348 | 0.18968 | -0.0089 | -2.2923
-17 | -0.4151 | 0.18347 | -0.013 | -2.2625
-16.5 | -0.4889 | 0.14897 | -0.0275 | -3.2819
-16 | -0.5248 | 0.13041 | -0.0383 | -4.0242
-15.5 | -0.8043 | 0.0738 | -0.0778 | -10.8984
-15 | -0.8944 | 0.05178 | -0.0934 | -17.2731
-14.5 | -0.9613 | 0.0364 | -0.1057 | -26.4093
-14 | -0.9841 | 0.02918 | -0.1093 | -33.7252
-13.5 | -1.039 | 0.02381 | -0.1035 | -43.6371
-13 | -1.026 | 0.0206 | -0.0997 | -49.8058
-12.5 | -0.9924 | 0.01818 | -0.0969 | -54.5875
-12 | -0.9513 | 0.01595 | -0.0946 | -59.6426
-11.5 | -0.9015 | 0.01436 | -0.0928 | -62.7786
-11 | -0.8479 | 0.01305 | -0.0914 | -64.9732
-10.5 | -0.792 | 0.01192 | -0.0902 | -66.443
-10 | -0.7343 | 0.01098 | -0.0893 | -66.8761
-9.5 | -0.6751 | 0.01019 | -0.0886 | -66.2512
-9 | -0.6152 | 0.00954 | -0.088 | -64.4864
-8.5 | -0.5545 | 0.00897 | -0.0876 | -61.8172
-8 | -0.4934 | 0.00849 | -0.0874 | -58.1154
-7.5 | -0.432 | 0.00811 | -0.0873 | -53.2676
-7 | -0.3706 | 0.00768 | -0.0873 | -48.2552
-6.5 | -0.309 | 0.0073 | -0.0874 | -42.3288
-6 | -0.2473 | 0.00702 | -0.0876 | -35.2279
-5.5 | -0.1853 | 0.00678 | -0.0879 | -27.3304
-5 | -0.1234 | 0.00649 | -0.0883 | -19.0139
-4.5 | -0.0617 | 0.00625 | -0.0887 | -9.872
-4 | 0.0003 | 0.00609 | -0.0892 | 0.049261
-3.5 | 0.0624 | 0.00595 | -0.0898 | 10.4874
-3 | 0.1244 | 0.0058 | -0.0904 | 21.4483
-2.5 | 0.1864 | 0.00569 | -0.0911 | 32.7592
-2 | 0.2482 | 0.0056 | -0.0918 | 44.3214
-1.5 | 0.3102 | 0.00544 | -0.0925 | 57.0221
-1 | 0.3718 | 0.00521 | -0.0933 | 71.3628
-0.5 | 0.4332 | 0.00499 | -0.0942 | 86.8136
0 | 0.4945 | 0.00467 | -0.0951 | 105.8887
0.5 | 0.5558 | 0.00444 | -0.096 | 125.1802
1 | 0.6173 | 0.00435 | -0.0969 | 141.908
1.5 | 0.6789 | 0.00437 | -0.0977 | 155.3547
2 | 0.7405 | 0.0044 | -0.0986 | 168.2955
2.5 | 0.8017 | 0.00447 | -0.0994 | 179.3512
3 | 0.8626 | 0.00456 | -0.1001 | 189.1667
3.5 | 0.9231 | 0.00464 | -0.1008 | 198.944
4 | 0.9832 | 0.00472 | -0.1015 | 208.3051
4.5 | 1.0432 | 0.00483 | -0.1021 | 215.9834
5 | 1.101 | 0.00515 | -0.1024 | 213.7864
5.5 | 1.1526 | 0.00598 | -0.1017 | 192.7425
6.5 | 1.2556 | 0.00736 | -0.1002 | 170.5978
7 | 1.3003 | 0.00826 | -0.0983 | 157.4213
7.5 | 1.343 | 0.00895 | -0.0958 | 150.0559
8.5 | 1.4041 | 0.01103 | -0.0872 | 127.2983
9 | 1.4157 | 0.01228 | -0.0801 | 115.285
9.5 | 1.435 | 0.01388 | -0.0753 | 103.3862
10 | 1.4603 | 0.01553 | -0.0719 | 94.0309
10.5 | 1.486 | 0.01735 | -0.0688 | 85.6484
11 | 1.5121 | 0.01929 | -0.066 | 78.3878
11.5 | 1.5367 | 0.02143 | -0.0634 | 71.7079
12 | 1.5582 | 0.02387 | -0.0607 | 65.2786
12.5 | 1.5777 | 0.02658 | -0.0582 | 59.3567
13 | 1.5945 | 0.0296 | -0.0557 | 53.8682
13.5 | 1.6127 | 0.03271 | -0.0536 | 49.303
14 | 1.6301 | 0.03604 | -0.0518 | 45.2303
14.5 | 1.6456 | 0.03967 | -0.0501 | 41.4822
15 | 1.6624 | 0.04333 | -0.0487 | 38.366
15.5 | 1.6761 | 0.04739 | -0.0474 | 35.3682
16 | 1.6906 | 0.05156 | -0.0465 | 32.789
16.5 | 1.705 | 0.05589 | -0.0458 | 30.5064
17 | 1.7155 | 0.06078 | -0.0453 | 28.2247
17.5 | 1.7242 | 0.06602 | -0.0452 | 26.1163
18 | 1.7317 | 0.0716 | -0.0454 | 24.1858
18.5 | 1.7402 | 0.07727 | -0.0459 | 22.521
19 | 1.7463 | 0.08335 | -0.0468 | 20.9514
19.5 | 1.7497 | 0.09 | -0.0481 | 19.4411
20 | 1.7492 | 0.09733 | -0.05 | 17.9718

## 103. Re 8M Mach 0.50 (1)
BIGFOIL.COM POLAR EXPORT
GA 35-615
GA 35-615 |  |  |  | Cl Max: | 1.592 | at alpha= | 9 | deg
JavaFoil+Calcfoil stall+Eppler ext transition |  |  |  | L/D Max: | 149.811 | at alpha= | 3.5 | deg
Re: | 8000000 |  |  | Cd Min: | 0.00547 | at alpha= | -0.5 | deg
Mach: | 0.5 |  |  | Cl=0 at alpha= | -4.0821 | deg
|  |  |  | @ Cl=0.1, Cd= | 0.0063562
|  |  |  | @ Cl=0.4, Cd= | 0.00601
|  |  |  | @ Cl=0.6, Cd= | 0.0055037
alpha (deg) | Cl | Cd | Cm | Cl/Cd
-20 | -0.89 | 0.15185 | -0.041 | -5.861
-19.5 | -0.863 | 0.14885 | -0.041 | -5.797
-19 | -0.836 | 0.14291 | -0.041 | -5.847
-18.5 | -0.809 | 0.15473 | -0.041 | -5.227
-18 | -0.783 | 0.14012 | -0.043 | -5.586
-17.5 | -0.756 | 0.13185 | -0.043 | -5.734
-17 | -0.728 | 0.12564 | -0.043 | -5.791
-16.5 | -0.699 | 0.1217 | -0.043 | -5.747
-16 | -0.671 | 0.11836 | -0.042 | -5.668
-15.5 | -0.642 | 0.11389 | -0.041 | -5.636
-15 | -0.614 | 0.10976 | -0.041 | -5.592
-14.5 | -0.586 | 0.10505 | -0.041 | -5.579
-14 | -0.558 | 0.10205 | -0.042 | -5.47
-13.5 | -0.53 | 0.09643 | -0.042 | -5.501
-13 | -0.503 | 0.09726 | -0.042 | -5.169
-12.5 | -0.475 | 0.08735 | -0.043 | -5.439
-12 | -0.447 | 0.0835 | -0.043 | -5.352
-11.5 | -0.419 | 0.07559 | -0.044 | -5.548
-11 | -0.392 | 0.06962 | -0.045 | -5.625
-10.5 | -0.365 | 0.06356 | -0.047 | -5.736
-10 | -0.338 | 0.05739 | -0.05 | -5.89
-9.5 | -0.342 | 0.02304 | -0.073 | -14.865
-9 | -0.277 | 0.06095 | -0.04 | -4.551
-8.5 | -0.25 | 0.05292 | -0.044 | -4.728
-8 | -0.222 | 0.05077 | -0.044 | -4.37
-7.5 | -0.195 | 0.04504 | -0.05 | -4.327
-7 | -0.166 | 0.04354 | -0.049 | -3.816
-6.5 | -0.168 | 0.00827 | -0.088 | -20.31
-6 | -0.212 | 0.00823 | -0.089 | -25.709
-5.5 | -0.174 | 0.00754 | -0.09 | -23.058
-5 | -0.119 | 0.0072 | -0.091 | -16.488
-4.5 | -0.056 | 0.00715 | -0.092 | -7.808
-4 | 0.011 | 0.0065 | -0.093 | 1.702
-3.5 | 0.08 | 0.00639 | -0.094 | 12.56
-3 | 0.151 | 0.00627 | -0.095 | 24.003
-2.5 | 0.222 | 0.00635 | -0.096 | 34.9
-2 | 0.293 | 0.00647 | -0.096 | 45.235
-1.5 | 0.365 | 0.00628 | -0.097 | 58.037
-1 | 0.435 | 0.00574 | -0.098 | 75.816
-0.5 | 0.506 | 0.00547 | -0.099 | 92.527
0 | 0.581 | 0.00548 | -0.1 | 106.145
0.5 | 0.653 | 0.00557 | -0.101 | 117.269
1 | 0.724 | 0.00568 | -0.102 | 127.423
1.5 | 0.795 | 0.00578 | -0.103 | 137.449
2 | 0.866 | 0.00596 | -0.104 | 145.416
2.5 | 0.937 | 0.00648 | -0.105 | 144.624
3 | 1.008 | 0.00678 | -0.106 | 148.717
3.5 | 1.079 | 0.00721 | -0.107 | 149.811
4 | 1.14 | 0.00764 | -0.108 | 149.236
4.5 | 1.21 | 0.00835 | -0.109 | 144.88
5 | 1.279 | 0.00907 | -0.11 | 140.961
5.5 | 1.319 | 0.01017 | -0.108 | 129.75
6 | 1.377 | 0.01126 | -0.109 | 122.263
6.5 | 1.431 | 0.01301 | -0.109 | 109.976
7 | 1.481 | 0.01467 | -0.109 | 100.959
7.5 | 1.524 | 0.01685 | -0.11 | 90.41
8 | 1.559 | 0.01898 | -0.11 | 82.153
8.5 | 1.585 | 0.02053 | -0.111 | 77.185
9 | 1.592 | 0.02331 | -0.111 | 68.278
9.5 | 1.571 | 0.02542 | -0.112 | 61.809
10 | 1.493 | 0.02784 | -0.112 | 53.62
10.5 | 0.966 | 0.03009 | -0.113 | 32.107
11 | 0.993 | 0.03528 | -0.113 | 28.153
11.5 | 1.025 | 0.03549 | -0.113 | 28.892
12 | 1.045 | 0.04342 | -0.112 | 24.072
12.5 | 1.078 | 0.04367 | -0.113 | 24.696
13 | 1.107 | 0.04755 | -0.114 | 23.278
13.5 | 1.128 | 0.05554 | -0.113 | 20.302
14 | 1.149 | 0.05853 | -0.112 | 19.64

## 104. Re 8M Mach 0.50 (2)
BIGFOIL.COM POLAR EXPORT
GA 35-615
GA 35-615 |  |  |  | Cl Max: | 1.6255 | at alpha= | 15 | deg
XFOIL ncrit=9 |  |  |  | L/D Max: | 229.768 | at alpha= | 5 | deg
Re: | 8000000 |  |  | Cd Min: | 0.24844 | at alpha= | -20 | deg
Mach: | 0.5 |  |  | Cl=0 at alpha= | -3.9789 | deg
|  |  |  | @ Cl=0.1, Cd= | 0.0061533
|  |  |  | @ Cl=0.4, Cd= | 0.0055921
|  |  |  | @ Cl=0.6, Cd= | 0.0048474
alpha (deg) | Cl | Cd | Cm | Cl/Cd
-20 | -0.5541 | 0.24844 | 0.0198 | -2.2303
-19 | -0.5069 | 0.23299 | 0.0096 | -2.1756
-18.5 | -0.4818 | 0.2263 | 0.0047 | -2.129
-18 | -0.458 | 0.21809 | -0.0002 | -2.1001
-17.5 | -0.4348 | 0.21042 | -0.0051 | -2.0663
-16.5 | -0.3951 | 0.19236 | -0.0152 | -2.054
-16 | -0.3704 | 0.18551 | -0.0198 | -1.9967
-15.5 | -0.3484 | 0.17764 | -0.0245 | -1.9613
-15 | -0.328 | 0.16933 | -0.0292 | -1.937
-14.5 | -0.3075 | 0.16115 | -0.0339 | -1.9082
-14 | -0.2881 | 0.15291 | -0.0386 | -1.8841
-13.5 | -0.2707 | 0.14456 | -0.0434 | -1.8726
-13 | -0.2527 | 0.13651 | -0.048 | -1.8511
-12.5 | -0.2407 | 0.1272 | -0.0531 | -1.8923
-12 | -0.236 | 0.11686 | -0.0588 | -2.0195
-11.5 | -0.2207 | 0.10929 | -0.0633 | -2.0194
-11 | -0.2067 | 0.10174 | -0.0677 | -2.0316
-10.5 | -0.2054 | 0.0922 | -0.0732 | -2.2278
-10 | -0.2162 | 0.08148 | -0.0796 | -2.6534
-9.5 | -0.2274 | 0.07157 | -0.0859 | -3.1773
-9 | -0.2449 | 0.06138 | -0.0926 | -3.9899
-8.5 | -0.2636 | 0.05087 | -0.1002 | -5.1818
-8 | -0.2829 | 0.03857 | -0.112 | -7.3347
-7.5 | -0.32 | 0.03202 | -0.1131 | -9.9938
-7 | -0.3446 | 0.02321 | -0.1124 | -14.847
-6.5 | -0.3412 | 0.01448 | -0.1102 | -23.5635
-6 | -0.2985 | 0.00909 | -0.1073 | -32.8383
-5.5 | -0.227 | 0.00775 | -0.1055 | -29.2903
-5 | -0.1522 | 0.00718 | -0.1044 | -21.1978
-4.5 | -0.0773 | 0.00678 | -0.1038 | -11.4012
-4 | -0.0031 | 0.00646 | -0.1035 | -0.47988
-3.5 | 0.0704 | 0.00621 | -0.1035 | 11.3366
-3 | 0.1435 | 0.00607 | -0.1038 | 23.6409
-2.5 | 0.2165 | 0.0059 | -0.1042 | 36.6949
-2 | 0.289 | 0.00577 | -0.1048 | 50.0867
-1.5 | 0.3609 | 0.00569 | -0.1055 | 63.4271
-1 | 0.4328 | 0.00551 | -0.1063 | 78.5481
-0.5 | 0.5041 | 0.00524 | -0.1072 | 96.2023
0 | 0.5748 | 0.00495 | -0.1082 | 116.1212
0.5 | 0.646 | 0.00466 | -0.1092 | 138.6266
1 | 0.7172 | 0.00461 | -0.1102 | 155.5748
1.5 | 0.7891 | 0.00463 | -0.1111 | 170.432
2 | 0.8607 | 0.00471 | -0.112 | 182.7389
2.5 | 0.9321 | 0.00484 | -0.1128 | 192.5826
3 | 1.0042 | 0.00493 | -0.1135 | 203.6917
3.5 | 1.076 | 0.00504 | -0.1141 | 213.4921
4 | 1.1467 | 0.00517 | -0.1145 | 221.7988
4.5 | 1.2169 | 0.00535 | -0.1146 | 227.4579
5 | 1.2867 | 0.0056 | -0.1144 | 229.7679
5.5 | 1.3414 | 0.0066 | -0.112 | 203.2424
6 | 1.3909 | 0.00763 | -0.1085 | 182.2936
6.5 | 1.4243 | 0.0089 | -0.1025 | 160.0337
8 | 1.4247 | 0.01671 | -0.0764 | 85.2603
8.5 | 1.427 | 0.02057 | -0.0706 | 69.3729
9 | 1.4358 | 0.02433 | -0.0658 | 59.0136
9.5 | 1.4433 | 0.02841 | -0.0615 | 50.8025
10 | 1.4609 | 0.03214 | -0.058 | 45.4543
10.5 | 1.4816 | 0.03588 | -0.0549 | 41.2932
11 | 1.5043 | 0.03968 | -0.0521 | 37.9108
11.5 | 1.5247 | 0.04379 | -0.0494 | 34.8185
12 | 1.5448 | 0.04815 | -0.0471 | 32.0831
12.5 | 1.5633 | 0.05287 | -0.045 | 29.5688
13 | 1.5796 | 0.05799 | -0.0431 | 27.2392
13.5 | 1.5963 | 0.06338 | -0.0417 | 25.1862
14 | 1.6111 | 0.06921 | -0.0406 | 23.2784
14.5 | 1.6219 | 0.07577 | -0.04 | 21.4056
15 | 1.6255 | 0.08336 | -0.04 | 19.4998
15.5 | 1.6159 | 0.0928 | -0.0414 | 17.4127
16 | 1.5968 | 0.1037 | -0.0443 | 15.3983
16.5 | 1.5714 | 0.11585 | -0.0487 | 13.5641
17 | 1.5438 | 0.12878 | -0.0545 | 11.9879
17.5 | 1.5166 | 0.14211 | -0.0616 | 10.672
18 | 1.4906 | 0.15574 | -0.0697 | 9.5711
18.5 | 1.4676 | 0.16942 | -0.0785 | 8.6625
19 | 1.4463 | 0.18313 | -0.088 | 7.8977
19.5 | 1.4258 | 0.19725 | -0.0981 | 7.2284
20 | 1.408 | 0.21135 | -0.1085 | 6.6619

## 105. Re 10M Mach 0.00 (1)
BIGFOIL.COM POLAR EXPORT
GA 35-615
GA 35-615 |  |  |  | Cl Max: | 1.75 | at alpha= | 13.5 | deg
JavaFoil+Calcfoil stall+Eppler ext transition |  |  |  | L/D Max: | 150.759 | at alpha= | 4.5 | deg
Re: | 10000000 |  |  | Cd Min: | 0.00501 | at alpha= | -0.5 | deg
Mach: | 0 |  |  | Cl=0 at alpha= | -4.0833 | deg
|  |  |  | @ Cl=0.1, Cd= | 0.0058512
|  |  |  | @ Cl=0.4, Cd= | 0.0051169
|  |  |  | @ Cl=0.6, Cd= | 0.0050669
alpha (deg) | Cl | Cd | Cm | Cl/Cd
-17 | -0.522 | 0.11144 | -0.038 | -4.684
-16.5 | -0.532 | 0.10504 | -0.039 | -5.068
-16 | -0.542 | 0.09884 | -0.04 | -5.479
-15.5 | -0.552 | 0.08994 | -0.042 | -6.136
-15 | -0.556 | 0.08745 | -0.042 | -6.358
-14.5 | -0.566 | 0.07576 | -0.045 | -7.473
-14 | -0.575 | 0.0647 | -0.049 | -8.892
-13.5 | -0.591 | 0.04798 | -0.054 | -12.312
-13 | -0.604 | 0.03446 | -0.058 | -17.518
-12.5 | -0.601 | 0.03055 | -0.059 | -19.67
-12 | -0.624 | 0.01551 | -0.065 | -40.21
-11.5 | -0.617 | 0.01287 | -0.067 | -47.959
-11 | -0.604 | 0.01146 | -0.068 | -52.703
-10.5 | -0.59 | 0.00954 | -0.07 | -61.875
-10 | -0.566 | 0.00884 | -0.071 | -64.024
-9.5 | -0.537 | 0.00835 | -0.072 | -64.329
-9 | -0.502 | 0.00785 | -0.073 | -64.015
-8.5 | -0.464 | 0.00748 | -0.073 | -61.954
-8 | -0.421 | 0.00709 | -0.074 | -59.41
-7.5 | -0.376 | 0.00687 | -0.075 | -54.678
-7 | -0.327 | 0.00696 | -0.076 | -46.996
-6.5 | -0.275 | 0.00694 | -0.076 | -39.669
-6 | -0.222 | 0.00677 | -0.077 | -32.732
-5.5 | -0.166 | 0.00636 | -0.078 | -26.097
-5 | -0.109 | 0.006 | -0.079 | -18.109
-4.5 | -0.05 | 0.00586 | -0.08 | -8.518
-4 | 0.01 | 0.00609 | -0.08 | 1.605
-3.5 | 0.07 | 0.00592 | -0.081 | 11.872
-3 | 0.131 | 0.00578 | -0.082 | 22.697
-2.5 | 0.193 | 0.00579 | -0.083 | 33.268
-2 | 0.254 | 0.00596 | -0.084 | 42.572
-1.5 | 0.316 | 0.00546 | -0.084 | 57.906
-1 | 0.377 | 0.00518 | -0.085 | 72.784
-0.5 | 0.439 | 0.00501 | -0.086 | 87.568
0 | 0.503 | 0.00503 | -0.087 | 100.004
0.5 | 0.565 | 0.00505 | -0.088 | 111.845
1 | 0.627 | 0.00508 | -0.088 | 123.288
1.5 | 0.689 | 0.00514 | -0.089 | 134
2 | 0.75 | 0.00521 | -0.09 | 143.949
2.5 | 0.812 | 0.00573 | -0.091 | 141.705
3 | 0.873 | 0.00599 | -0.092 | 145.867
3.5 | 0.935 | 0.00621 | -0.093 | 150.568
4 | 0.991 | 0.00663 | -0.093 | 149.347
4.5 | 1.051 | 0.00697 | -0.094 | 150.759
5 | 1.112 | 0.00746 | -0.095 | 149.044
5.5 | 1.172 | 0.0079 | -0.096 | 148.354
6 | 1.231 | 0.0085 | -0.097 | 144.745
6.5 | 1.289 | 0.00906 | -0.098 | 142.262
7 | 1.345 | 0.00995 | -0.098 | 135.203
7.5 | 1.399 | 0.0102 | -0.099 | 137.127
8 | 1.452 | 0.01138 | -0.1 | 127.58
8.5 | 1.47 | 0.01274 | -0.099 | 115.463
9 | 1.514 | 0.01345 | -0.099 | 112.55
9.5 | 1.555 | 0.01421 | -0.1 | 109.383
10 | 1.593 | 0.01505 | -0.1 | 105.854
10.5 | 1.626 | 0.01643 | -0.101 | 98.986
11 | 1.657 | 0.01756 | -0.101 | 94.382
11.5 | 1.686 | 0.01846 | -0.102 | 91.3
12 | 1.71 | 0.01954 | -0.102 | 87.543
12.5 | 1.731 | 0.02064 | -0.102 | 83.842
13 | 1.746 | 0.02188 | -0.103 | 79.798
13.5 | 1.75 | 0.02324 | -0.103 | 75.284
14 | 1.748 | 0.02461 | -0.104 | 71.018
14.5 | 1.74 | 0.02615 | -0.104 | 66.528
15 | 1.726 | 0.0279 | -0.105 | 61.866
15.5 | 1.708 | 0.02959 | -0.105 | 57.719
16 | 1.685 | 0.03146 | -0.106 | 53.564
16.5 | 1.657 | 0.03337 | -0.106 | 49.668
17 | 1.625 | 0.0355 | -0.107 | 45.788
17.5 | 1.589 | 0.03819 | -0.107 | 41.615
18 | 1.55 | 0.04098 | -0.107 | 37.821
18.5 | 1.508 | 0.04403 | -0.107 | 34.246

## 106. Re 10M Mach 0.00 (2)
BIGFOIL.COM POLAR EXPORT
GA 35-615
GA 35-615 |  |  |  | Cl Max: | 1.8191 | at alpha= | 20 | deg
XFOIL ncrit=9 |  |  |  | L/D Max: | 208.975 | at alpha= | 4.5 | deg
Re: | 10000000 |  |  | Cd Min: | 0.07062 | at alpha= | 20 | deg
Mach: | 0 |  |  | Cl=0 at alpha= | -4.0068 | deg
|  |  |  | @ Cl=0.1, Cd= | 0.0055693
|  |  |  | @ Cl=0.4, Cd= | 0.0048699
|  |  |  | @ Cl=0.6, Cd= | 0.004216
alpha (deg) | Cl | Cd | Cm | Cl/Cd
-19 | -1.2578 | 0.04453 | -0.0912 | -28.2461
-18.5 | -1.3092 | 0.03307 | -0.0979 | -39.5888
-18 | -1.3198 | 0.0277 | -0.0993 | -47.6462
-17.5 | -1.306 | 0.02522 | -0.0985 | -51.7843
-17 | -1.3222 | 0.02196 | -0.094 | -60.2095
-16.5 | -1.3135 | 0.0205 | -0.0887 | -64.0732
-16 | -1.2875 | 0.01875 | -0.0861 | -68.6667
-15.5 | -1.2535 | 0.01719 | -0.0842 | -72.9203
-15 | -1.2124 | 0.01597 | -0.0829 | -75.9173
-14.5 | -1.1678 | 0.0149 | -0.0819 | -78.3758
-14 | -1.1205 | 0.01395 | -0.0812 | -80.3226
-13.5 | -1.0716 | 0.01306 | -0.0806 | -82.0521
-13 | -1.0206 | 0.01233 | -0.0803 | -82.7737
-12.5 | -0.9686 | 0.01163 | -0.08 | -83.2846
-12 | -0.9154 | 0.01101 | -0.0798 | -83.1426
-11.5 | -0.8616 | 0.01043 | -0.0798 | -82.6079
-11 | -0.8067 | 0.00991 | -0.0798 | -81.4026
-10.5 | -0.7514 | 0.00944 | -0.0799 | -79.5975
-10 | -0.6955 | 0.00898 | -0.0801 | -77.4499
-9.5 | -0.6391 | 0.00859 | -0.0803 | -74.4005
-9 | -0.5821 | 0.00825 | -0.0806 | -70.5576
-8.5 | -0.5247 | 0.00793 | -0.081 | -66.1665
-8 | -0.4671 | 0.00765 | -0.0813 | -61.0588
-7.5 | -0.4093 | 0.00737 | -0.0818 | -55.536
-7 | -0.3513 | 0.00705 | -0.0822 | -49.8298
-6.5 | -0.2931 | 0.00679 | -0.0827 | -43.1664
-6 | -0.2346 | 0.00658 | -0.0832 | -35.6535
-5.5 | -0.1759 | 0.00633 | -0.0838 | -27.7883
-5 | -0.1172 | 0.0061 | -0.0844 | -19.2131
-4.5 | -0.0583 | 0.00594 | -0.085 | -9.8148
-4 | 0.0008 | 0.00578 | -0.0857 | 0.13841
-3.5 | 0.0601 | 0.00565 | -0.0863 | 10.6372
-3 | 0.1194 | 0.00553 | -0.087 | 21.5913
-2.5 | 0.1787 | 0.00545 | -0.0877 | 32.789
-2 | 0.2381 | 0.00534 | -0.0885 | 44.588
-1.5 | 0.2974 | 0.00519 | -0.0892 | 57.3025
-1 | 0.3565 | 0.00501 | -0.09 | 71.1577
-0.5 | 0.4155 | 0.00482 | -0.0908 | 86.2033
0 | 0.4746 | 0.00458 | -0.0917 | 103.6245
0.5 | 0.5332 | 0.00437 | -0.0926 | 122.0137
1 | 0.5922 | 0.00422 | -0.0934 | 140.3318
1.5 | 0.6511 | 0.00419 | -0.0943 | 155.3938
2 | 0.7099 | 0.00426 | -0.0951 | 166.6432
2.5 | 0.7685 | 0.00433 | -0.0959 | 177.4827
3 | 0.8266 | 0.00446 | -0.0966 | 185.3363
3.5 | 0.8845 | 0.00456 | -0.0973 | 193.9693
4 | 0.942 | 0.00465 | -0.098 | 202.5806
4.5 | 0.9989 | 0.00478 | -0.0987 | 208.9749
5.5 | 1.1018 | 0.00605 | -0.0984 | 182.1157
6 | 1.1533 | 0.00662 | -0.0983 | 174.2145
6.5 | 1.2042 | 0.00717 | -0.098 | 167.9498
7 | 1.2525 | 0.00783 | -0.0974 | 159.9617
7.5 | 1.2984 | 0.00852 | -0.0963 | 152.3944
8 | 1.3385 | 0.00929 | -0.0941 | 144.0797
8.5 | 1.3816 | 0.00996 | -0.0927 | 138.7149
9 | 1.4223 | 0.01065 | -0.0908 | 133.5493
9.5 | 1.4571 | 0.01135 | -0.0878 | 128.3789
10 | 1.476 | 0.01211 | -0.082 | 121.8827
10.5 | 1.4999 | 0.01312 | -0.0779 | 114.3216
11 | 1.5236 | 0.01441 | -0.0744 | 105.7321
11.5 | 1.5501 | 0.01578 | -0.0716 | 98.2319
12 | 1.5751 | 0.01737 | -0.069 | 90.6793
12.5 | 1.5964 | 0.01933 | -0.0663 | 82.5867
13 | 1.6171 | 0.02143 | -0.0638 | 75.4596
13.5 | 1.6371 | 0.02369 | -0.0616 | 69.1051
14 | 1.6555 | 0.02616 | -0.0594 | 63.2836
14.5 | 1.6731 | 0.02881 | -0.0575 | 58.0736
15 | 1.6917 | 0.03153 | -0.0559 | 53.6537
15.5 | 1.7087 | 0.03451 | -0.0544 | 49.5132
16 | 1.7232 | 0.0378 | -0.053 | 45.5873
16.5 | 1.7404 | 0.041 | -0.052 | 42.4488
17 | 1.7551 | 0.04452 | -0.0512 | 39.4227
17.5 | 1.7675 | 0.04839 | -0.0504 | 36.5261
18 | 1.7784 | 0.05254 | -0.0499 | 33.8485
18.5 | 1.7886 | 0.05686 | -0.0496 | 31.4562
19 | 1.7997 | 0.06125 | -0.0496 | 29.3829
19.5 | 1.8103 | 0.06576 | -0.0499 | 27.5289
20 | 1.8191 | 0.07062 | -0.0503 | 25.759

## 107. Re 10M Mach 0.10 (1)
BIGFOIL.COM POLAR EXPORT
GA 35-615
GA 35-615 |  |  |  | Cl Max: | 1.743 | at alpha= | 13.5 | deg
JavaFoil+Calcfoil stall+Eppler ext transition |  |  |  | L/D Max: | 150.474 | at alpha= | 3.5 | deg
Re: | 10000000 |  |  | Cd Min: | 0.005 | at alpha= | 0 | deg
Mach: | 0.1 |  |  | Cl=0 at alpha= | -4.0833 | deg
|  |  |  | @ Cl=0.1, Cd= | 0.0058947
|  |  |  | @ Cl=0.4, Cd= | 0.005149
|  |  |  | @ Cl=0.6, Cd= | 0.0050661
alpha (deg) | Cl | Cd | Cm | Cl/Cd
-17 | -0.482 | 0.11416 | -0.037 | -4.218
-16.5 | -0.494 | 0.10791 | -0.038 | -4.58
-16 | -0.506 | 0.10184 | -0.039 | -4.971
-15.5 | -0.519 | 0.09329 | -0.041 | -5.559
-15 | -0.526 | 0.0906 | -0.04 | -5.806
-14.5 | -0.537 | 0.08026 | -0.044 | -6.695
-14 | -0.545 | 0.07297 | -0.046 | -7.467
-13.5 | -0.556 | 0.06088 | -0.05 | -9.128
-13 | -0.574 | 0.04244 | -0.056 | -13.535
-12.5 | -0.587 | 0.03 | -0.06 | -19.569
-12 | -0.601 | 0.01878 | -0.064 | -32.009
-11.5 | -0.601 | 0.01448 | -0.066 | -41.512
-11 | -0.59 | 0.0128 | -0.067 | -46.089
-10.5 | -0.583 | 0.00974 | -0.07 | -59.845
-10 | -0.561 | 0.009 | -0.071 | -62.292
-9.5 | -0.534 | 0.00842 | -0.072 | -63.379
-9 | -0.501 | 0.0079 | -0.073 | -63.338
-8.5 | -0.463 | 0.00754 | -0.074 | -61.41
-8 | -0.421 | 0.00714 | -0.075 | -59.014
-7.5 | -0.376 | 0.00688 | -0.075 | -54.664
-7 | -0.327 | 0.007 | -0.076 | -46.75
-6.5 | -0.276 | 0.00695 | -0.077 | -39.716
-6 | -0.222 | 0.00682 | -0.078 | -32.623
-5.5 | -0.167 | 0.00639 | -0.078 | -26.062
-5 | -0.109 | 0.00604 | -0.079 | -18.057
-4.5 | -0.05 | 0.00607 | -0.08 | -8.259
-4 | 0.01 | 0.00607 | -0.081 | 1.617
-3.5 | 0.071 | 0.00589 | -0.082 | 11.98
-3 | 0.132 | 0.0059 | -0.082 | 22.361
-2.5 | 0.193 | 0.00562 | -0.083 | 34.422
-2 | 0.255 | 0.00594 | -0.084 | 42.972
-1.5 | 0.318 | 0.00556 | -0.085 | 57.059
-1 | 0.379 | 0.00521 | -0.086 | 72.783
-0.5 | 0.441 | 0.00503 | -0.086 | 87.633
0 | 0.506 | 0.005 | -0.087 | 101.224
0.5 | 0.568 | 0.00503 | -0.088 | 112.879
1 | 0.63 | 0.0051 | -0.089 | 123.422
1.5 | 0.692 | 0.00517 | -0.09 | 133.971
2 | 0.754 | 0.00527 | -0.091 | 143.002
2.5 | 0.816 | 0.0058 | -0.091 | 140.652
3 | 0.878 | 0.00603 | -0.092 | 145.615
3.5 | 0.94 | 0.00624 | -0.093 | 150.474
4 | 0.996 | 0.00664 | -0.094 | 149.856
4.5 | 1.057 | 0.00703 | -0.095 | 150.367
5 | 1.117 | 0.00751 | -0.096 | 148.823
5.5 | 1.178 | 0.00797 | -0.096 | 147.71
6 | 1.237 | 0.00856 | -0.097 | 144.556
6.5 | 1.295 | 0.00916 | -0.098 | 141.415
7 | 1.352 | 0.01005 | -0.099 | 134.5
7.5 | 1.406 | 0.0103 | -0.1 | 136.491
8 | 1.458 | 0.01152 | -0.1 | 126.528
8.5 | 1.476 | 0.01288 | -0.099 | 114.586
9 | 1.519 | 0.01365 | -0.1 | 111.247
9.5 | 1.559 | 0.01441 | -0.1 | 108.164
10 | 1.596 | 0.0153 | -0.101 | 104.364
10.5 | 1.63 | 0.01671 | -0.101 | 97.497
11 | 1.66 | 0.01785 | -0.101 | 92.981
11.5 | 1.687 | 0.01879 | -0.102 | 89.807
12 | 1.71 | 0.01989 | -0.103 | 85.977
12.5 | 1.729 | 0.02111 | -0.103 | 81.892
13 | 1.742 | 0.02238 | -0.103 | 77.833
13.5 | 1.743 | 0.02371 | -0.104 | 73.524
14 | 1.738 | 0.02521 | -0.104 | 68.946
14.5 | 1.726 | 0.02684 | -0.105 | 64.303
15 | 1.709 | 0.02859 | -0.105 | 59.767
15.5 | 1.686 | 0.03026 | -0.106 | 55.729
16 | 1.658 | 0.03223 | -0.106 | 51.443
16.5 | 1.625 | 0.03435 | -0.107 | 47.307
17 | 1.588 | 0.03649 | -0.107 | 43.517
17.5 | 1.546 | 0.03932 | -0.107 | 39.321
18 | 1.5 | 0.04269 | -0.107 | 35.138
18.5 | 1.452 | 0.04644 | -0.108 | 31.259

## 108. Re 10M Mach 0.10 (2)
BIGFOIL.COM POLAR EXPORT
GA 35-615
GA 35-615 |  |  |  | Cl Max: | 1.8123 | at alpha= | 20 | deg
XFOIL ncrit=9 |  |  |  | L/D Max: | 210.397 | at alpha= | 4.5 | deg
Re: | 10000000 |  |  | Cd Min: | 0.21591 | at alpha= | -20 | deg
Mach: | 0.1 |  |  | Cl=0 at alpha= | -4.0059 | deg
|  |  |  | @ Cl=0.1, Cd= | 0.0055806
|  |  |  | @ Cl=0.4, Cd= | 0.0048816
|  |  |  | @ Cl=0.6, Cd= | 0.0042187
alpha (deg) | Cl | Cd | Cm | Cl/Cd
-20 | -0.5271 | 0.21591 | 0.0105 | -2.4413
-19.5 | -0.5097 | 0.20951 | 0.0062 | -2.4328
-19 | -0.5759 | 0.17484 | -0.0079 | -3.2939
-18.5 | -1.2288 | 0.04471 | -0.0936 | -27.4838
-18 | -1.2657 | 0.03463 | -0.0998 | -36.5492
-17.5 | -1.2548 | 0.03067 | -0.1013 | -40.9129
-17 | -1.2858 | 0.02465 | -0.1008 | -52.1623
-16.5 | -1.2905 | 0.02213 | -0.0965 | -58.3145
-16 | -1.276 | 0.02081 | -0.0916 | -61.3167
-15.5 | -1.2453 | 0.0193 | -0.0892 | -64.5233
-15 | -1.2143 | 0.01738 | -0.0868 | -69.8677
-14.5 | -1.1737 | 0.01595 | -0.0853 | -73.5862
-14 | -1.1285 | 0.01476 | -0.0841 | -76.4566
-13.5 | -1.0806 | 0.01368 | -0.0832 | -78.9912
-13 | -1.0298 | 0.01283 | -0.0826 | -80.265
-12.5 | -0.9777 | 0.01203 | -0.0821 | -81.2718
-12 | -0.9243 | 0.01133 | -0.0817 | -81.5799
-11.5 | -0.8699 | 0.01069 | -0.0815 | -81.3751
-11 | -0.8145 | 0.01013 | -0.0813 | -80.4047
-10.5 | -0.7586 | 0.00962 | -0.0813 | -78.8565
-10 | -0.7021 | 0.00913 | -0.0813 | -76.9003
-9.5 | -0.6451 | 0.00871 | -0.0814 | -74.0643
-9 | -0.5875 | 0.00834 | -0.0816 | -70.4436
-8.5 | -0.5296 | 0.00799 | -0.0819 | -66.2829
-8 | -0.4713 | 0.00771 | -0.0822 | -61.1284
-7.5 | -0.4128 | 0.00743 | -0.0826 | -55.5585
-7 | -0.3543 | 0.0071 | -0.083 | -49.9014
-6.5 | -0.2956 | 0.00683 | -0.0834 | -43.2796
-6 | -0.2366 | 0.0066 | -0.0839 | -35.8485
-5.5 | -0.1774 | 0.00636 | -0.0844 | -27.8931
-5 | -0.1182 | 0.00612 | -0.085 | -19.3137
-4.5 | -0.0588 | 0.00595 | -0.0856 | -9.8824
-4 | 0.0007 | 0.00579 | -0.0862 | 0.1209
-3.5 | 0.0605 | 0.00566 | -0.0869 | 10.689
-3 | 0.1202 | 0.00554 | -0.0876 | 21.6968
-2.5 | 0.1799 | 0.00545 | -0.0883 | 33.0092
-2 | 0.2397 | 0.00535 | -0.089 | 44.8037
-1.5 | 0.2994 | 0.0052 | -0.0898 | 57.5769
-1 | 0.3589 | 0.00502 | -0.0905 | 71.494
-0.5 | 0.4183 | 0.00482 | -0.0914 | 86.7842
0 | 0.4777 | 0.00458 | -0.0922 | 104.3013
0.5 | 0.5368 | 0.00438 | -0.0931 | 122.5571
1 | 0.5961 | 0.00422 | -0.094 | 141.2559
1.5 | 0.6555 | 0.0042 | -0.0948 | 156.0714
2 | 0.7147 | 0.00427 | -0.0956 | 167.377
2.5 | 0.7737 | 0.00434 | -0.0964 | 178.2719
3 | 0.8321 | 0.00446 | -0.0971 | 186.5695
3.5 | 0.8904 | 0.00457 | -0.0979 | 194.8359
4 | 0.9483 | 0.00466 | -0.0986 | 203.4979
4.5 | 1.0057 | 0.00478 | -0.0992 | 210.3975
5 | 1.0575 | 0.00545 | -0.0991 | 194.0367
5.5 | 1.1092 | 0.00608 | -0.0989 | 182.4342
6 | 1.1609 | 0.00666 | -0.0987 | 174.3093
6.5 | 1.2119 | 0.00722 | -0.0984 | 167.8532
7 | 1.2603 | 0.00789 | -0.0976 | 159.7338
7.5 | 1.3061 | 0.00859 | -0.0964 | 152.0489
8 | 1.3452 | 0.00938 | -0.094 | 143.4115
8.5 | 1.3882 | 0.01007 | -0.0924 | 137.855
9 | 1.4275 | 0.0108 | -0.0901 | 132.1759
9.5 | 1.4542 | 0.01152 | -0.0855 | 126.2326
10 | 1.4745 | 0.01241 | -0.0802 | 118.8155
10.5 | 1.4999 | 0.01351 | -0.0765 | 111.0215
11 | 1.5241 | 0.01491 | -0.0731 | 102.22
11.5 | 1.5505 | 0.01639 | -0.0703 | 94.6004
12 | 1.5755 | 0.01809 | -0.0678 | 87.0923
12.5 | 1.5969 | 0.02013 | -0.0651 | 79.3294
13 | 1.6166 | 0.02239 | -0.0626 | 72.2019
13.5 | 1.6362 | 0.02477 | -0.0603 | 66.0557
14 | 1.6545 | 0.02733 | -0.0582 | 60.5379
14.5 | 1.6717 | 0.03017 | -0.0563 | 55.4093
15 | 1.69 | 0.03302 | -0.0547 | 51.1811
15.5 | 1.706 | 0.03621 | -0.0532 | 47.1141
16 | 1.7212 | 0.03957 | -0.0519 | 43.4976
16.5 | 1.7382 | 0.04291 | -0.0509 | 40.508
17 | 1.752 | 0.04663 | -0.05 | 37.5724
17.5 | 1.7638 | 0.0507 | -0.0494 | 34.789
18 | 1.7749 | 0.05494 | -0.0489 | 32.3062
18.5 | 1.7877 | 0.05914 | -0.0487 | 30.2283
19 | 1.7978 | 0.06377 | -0.0488 | 28.1919
19.5 | 1.806 | 0.06874 | -0.0491 | 26.2729
20 | 1.8123 | 0.07412 | -0.0497 | 24.4509

## 109. Re 10M Mach 0.25 (1)
BIGFOIL.COM POLAR EXPORT
GA 35-615
GA 35-615 |  |  |  | Cl Max: | 1.707 | at alpha= | 12.5 | deg
JavaFoil+Calcfoil stall+Eppler ext transition |  |  |  | L/D Max: | 151.43 | at alpha= | 3.5 | deg
Re: | 10000000 |  |  | Cd Min: | 0.00507 | at alpha= | 0 | deg
Mach: | 0.25 |  |  | Cl=0 at alpha= | -4.082 | deg
|  |  |  | @ Cl=0.1, Cd= | 0.0059367
|  |  |  | @ Cl=0.4, Cd= | 0.0054197
|  |  |  | @ Cl=0.6, Cd= | 0.0051249
alpha (deg) | Cl | Cd | Cm | Cl/Cd
-15.5 | -0.213 | 0.10716 | -0.036 | -1.99
-15 | -0.259 | 0.10178 | -0.036 | -2.545
-14.5 | -0.299 | 0.09541 | -0.037 | -3.13
-14 | -0.334 | 0.08919 | -0.039 | -3.743
-13.5 | -0.365 | 0.08302 | -0.04 | -4.392
-13 | -0.391 | 0.0774 | -0.042 | -5.052
-12.5 | -0.413 | 0.07135 | -0.044 | -5.79
-12 | -0.432 | 0.06386 | -0.047 | -6.76
-11.5 | -0.45 | 0.05211 | -0.052 | -8.636
-11 | -0.471 | 0.03608 | -0.059 | -13.049
-10.5 | -0.509 | 0.01411 | -0.069 | -36.11
-10 | -0.507 | 0.01177 | -0.071 | -43.059
-9.5 | -0.502 | 0.00907 | -0.074 | -55.381
-9 | -0.481 | 0.00845 | -0.075 | -56.935
-8.5 | -0.452 | 0.00788 | -0.076 | -57.401
-8 | -0.416 | 0.0075 | -0.077 | -55.529
-7.5 | -0.375 | 0.00744 | -0.077 | -50.399
-7 | -0.329 | 0.00719 | -0.078 | -45.813
-6.5 | -0.279 | 0.00717 | -0.079 | -38.955
-6 | -0.226 | 0.00698 | -0.08 | -32.39
-5.5 | -0.17 | 0.0067 | -0.081 | -25.365
-5 | -0.111 | 0.00643 | -0.081 | -17.344
-4.5 | -0.051 | 0.00581 | -0.082 | -8.83
-4 | 0.01 | 0.00573 | -0.083 | 1.757
-3.5 | 0.072 | 0.00595 | -0.084 | 12.163
-3 | 0.135 | 0.00592 | -0.085 | 22.868
-2.5 | 0.199 | 0.00591 | -0.085 | 33.621
-2 | 0.262 | 0.00601 | -0.086 | 43.612
-1.5 | 0.326 | 0.0056 | -0.087 | 58.274
-1 | 0.39 | 0.00548 | -0.088 | 71.104
-0.5 | 0.453 | 0.0051 | -0.089 | 88.799
0 | 0.52 | 0.00507 | -0.09 | 102.545
0.5 | 0.584 | 0.00513 | -0.091 | 113.799
1 | 0.647 | 0.00511 | -0.091 | 126.814
1.5 | 0.711 | 0.00519 | -0.092 | 136.931
2 | 0.775 | 0.00529 | -0.093 | 146.396
2.5 | 0.838 | 0.00586 | -0.094 | 143.012
3 | 0.902 | 0.00613 | -0.095 | 147.251
3.5 | 0.966 | 0.00638 | -0.096 | 151.43
4 | 1.023 | 0.00683 | -0.096 | 149.643
4.5 | 1.085 | 0.00729 | -0.097 | 148.786
5 | 1.148 | 0.00777 | -0.098 | 147.657
5.5 | 1.209 | 0.00828 | -0.099 | 146.039
6 | 1.27 | 0.00898 | -0.1 | 141.383
6.5 | 1.329 | 0.00962 | -0.101 | 138.097
7 | 1.387 | 0.01058 | -0.102 | 131.04
7.5 | 1.441 | 0.01137 | -0.102 | 126.698
8 | 1.46 | 0.01268 | -0.101 | 115.126
8.5 | 1.503 | 0.01388 | -0.101 | 108.23
9 | 1.544 | 0.01473 | -0.102 | 104.804
9.5 | 1.582 | 0.01564 | -0.102 | 101.171
10 | 1.616 | 0.01665 | -0.103 | 97.024
10.5 | 1.643 | 0.01848 | -0.103 | 88.923
11 | 1.668 | 0.01961 | -0.104 | 85.049
11.5 | 1.686 | 0.02073 | -0.104 | 81.342
12 | 1.7 | 0.02218 | -0.105 | 76.625
12.5 | 1.707 | 0.02345 | -0.105 | 72.77
13 | 1.704 | 0.02507 | -0.106 | 67.972
13.5 | 1.683 | 0.02678 | -0.106 | 62.853
14 | 1.652 | 0.02863 | -0.107 | 57.704
14.5 | 1.611 | 0.03059 | -0.107 | 52.666
15 | 1.56 | 0.03276 | -0.107 | 47.612
15.5 | 1.498 | 0.0351 | -0.108 | 42.685
16 | 1.428 | 0.03777 | -0.108 | 37.808
16.5 | 1.348 | 0.04138 | -0.108 | 32.567
17 | 1.259 | 0.04601 | -0.108 | 27.36
17.5 | 1.163 | 0.05166 | -0.108 | 22.512

## 110. Re 10M Mach 0.25 (2)
BIGFOIL.COM POLAR EXPORT
GA 35-615
GA 35-615 |  |  |  | Cl Max: | 1.7734 | at alpha= | 20 | deg
XFOIL ncrit=9 |  |  |  | L/D Max: | 215.661 | at alpha= | 4.5 | deg
Re: | 10000000 |  |  | Cd Min: | 0.13744 | at alpha= | -16.5 | deg
Mach: | 0.25 |  |  | Cl=0 at alpha= | -4.0016 | deg
|  |  |  | @ Cl=0.1, Cd= | 0.0056372
|  |  |  | @ Cl=0.4, Cd= | 0.0049862
|  |  |  | @ Cl=0.6, Cd= | 0.004308
alpha (deg) | Cl | Cd | Cm | Cl/Cd
-16.5 | -0.5367 | 0.13744 | -0.034 | -3.905
-16 | -0.6207 | 0.11099 | -0.0511 | -5.5924
-15.5 | -0.8094 | 0.07288 | -0.0786 | -11.1059
-15 | -0.9518 | 0.04396 | -0.1006 | -21.6515
-14.5 | -0.987 | 0.03356 | -0.1083 | -29.41
-13.5 | -1.0637 | 0.02222 | -0.1024 | -47.8713
-13 | -1.0473 | 0.01885 | -0.0987 | -55.5597
-12.5 | -1.0121 | 0.01623 | -0.0959 | -62.3598
-12 | -0.9648 | 0.01445 | -0.0938 | -66.7682
-11.5 | -0.912 | 0.01305 | -0.0922 | -69.8851
-11 | -0.8559 | 0.01196 | -0.0909 | -71.5635
-10.5 | -0.798 | 0.01102 | -0.0898 | -72.4138
-10 | -0.7388 | 0.01023 | -0.0889 | -72.219
-9.5 | -0.6787 | 0.00957 | -0.0883 | -70.9195
-9 | -0.6179 | 0.00899 | -0.0878 | -68.7319
-8.5 | -0.5567 | 0.00849 | -0.0875 | -65.5713
-8 | -0.4953 | 0.00808 | -0.0873 | -61.2995
-7.5 | -0.4334 | 0.0077 | -0.0872 | -56.2857
-6.5 | -0.3098 | 0.00705 | -0.0874 | -43.9433
-6 | -0.2478 | 0.00675 | -0.0876 | -36.7111
-5.5 | -0.1857 | 0.0065 | -0.0879 | -28.5692
-5 | -0.1238 | 0.00626 | -0.0883 | -19.7764
-4.5 | -0.0619 | 0.00604 | -0.0887 | -10.2483
-4 | 0.0002 | 0.00585 | -0.0893 | 0.034188
-3.5 | 0.0624 | 0.00571 | -0.0899 | 10.9282
-3 | 0.1244 | 0.00559 | -0.0905 | 22.254
-2.5 | 0.1865 | 0.0055 | -0.0912 | 33.9091
-2 | 0.2486 | 0.00537 | -0.0919 | 46.2942
-1.5 | 0.3106 | 0.00526 | -0.0926 | 59.0494
-1 | 0.3721 | 0.00509 | -0.0934 | 73.1041
-0.5 | 0.4339 | 0.00486 | -0.0943 | 89.2798
0 | 0.4953 | 0.00463 | -0.0951 | 106.9762
0.5 | 0.5566 | 0.0044 | -0.0961 | 126.5
1 | 0.6179 | 0.00427 | -0.097 | 144.7073
1.5 | 0.6796 | 0.00424 | -0.0978 | 160.283
2 | 0.741 | 0.00431 | -0.0986 | 171.9258
2.5 | 0.8022 | 0.00439 | -0.0994 | 182.7335
3 | 0.863 | 0.00451 | -0.1002 | 191.3525
3.5 | 0.9236 | 0.00463 | -0.1009 | 199.4816
4 | 0.9838 | 0.00474 | -0.1016 | 207.5527
4.5 | 1.0438 | 0.00484 | -0.1022 | 215.6612
5 | 1.0978 | 0.00549 | -0.102 | 199.9636
5.5 | 1.1502 | 0.0062 | -0.1014 | 185.5161
6 | 1.2026 | 0.00686 | -0.1008 | 175.3061
6.5 | 1.2541 | 0.0075 | -0.1 | 167.2133
7 | 1.3016 | 0.00828 | -0.0986 | 157.1981
7.5 | 1.3467 | 0.00901 | -0.0966 | 149.4673
8 | 1.3841 | 0.00989 | -0.0935 | 139.9494
9 | 1.4277 | 0.0118 | -0.0817 | 120.9915
9.5 | 1.4473 | 0.01323 | -0.0767 | 109.3953
10 | 1.4748 | 0.01468 | -0.0732 | 100.4632
10.5 | 1.5031 | 0.01627 | -0.0702 | 92.3848
11 | 1.528 | 0.0182 | -0.0672 | 83.956
11.5 | 1.5525 | 0.02029 | -0.0644 | 76.5155
12 | 1.5762 | 0.02255 | -0.0618 | 69.898
12.5 | 1.5961 | 0.02515 | -0.0592 | 63.4632
13 | 1.6132 | 0.02806 | -0.0566 | 57.4911
13.5 | 1.6307 | 0.03119 | -0.0544 | 52.2828
14 | 1.6469 | 0.03453 | -0.0523 | 47.6948
14.5 | 1.6661 | 0.0378 | -0.0507 | 44.0767
15 | 1.68 | 0.04162 | -0.049 | 40.3652
15.5 | 1.6971 | 0.04532 | -0.0477 | 37.447
16 | 1.7126 | 0.0493 | -0.0467 | 34.7383
16.5 | 1.7249 | 0.05374 | -0.0458 | 32.0971
17 | 1.7344 | 0.05864 | -0.0452 | 29.5771
17.5 | 1.7467 | 0.06342 | -0.0449 | 27.5418
18 | 1.7575 | 0.06852 | -0.0449 | 25.6494
18.5 | 1.7647 | 0.07422 | -0.0453 | 23.7766
19 | 1.7707 | 0.08023 | -0.046 | 22.0703
19.5 | 1.7723 | 0.08697 | -0.0472 | 20.3783
20 | 1.7734 | 0.094 | -0.0488 | 18.866

## 111. Re 10M Mach 0.50 (1)
BIGFOIL.COM POLAR EXPORT
GA 35-615
GA 35-615 |  |  |  | Cl Max: | 1.595 | at alpha= | 9 | deg
JavaFoil+Calcfoil stall+Eppler ext transition |  |  |  | L/D Max: | 149.49 | at alpha= | 2 | deg
Re: | 10000000 |  |  | Cd Min: | 0.00541 | at alpha= | -0.5 | deg
Mach: | 0.5 |  |  | Cl=0 at alpha= | -4.0821 | deg
|  |  |  | @ Cl=0.1, Cd= | 0.0061713
|  |  |  | @ Cl=0.4, Cd= | 0.00601
|  |  |  | @ Cl=0.6, Cd= | 0.0054338
alpha (deg) | Cl | Cd | Cm | Cl/Cd
-20 | -0.892 | 0.14926 | -0.041 | -5.975
-19.5 | -0.863 | 0.14585 | -0.041 | -5.918
-19 | -0.836 | 0.13994 | -0.041 | -5.973
-18.5 | -0.809 | 0.15477 | -0.042 | -5.227
-18 | -0.783 | 0.13825 | -0.043 | -5.666
-17.5 | -0.757 | 0.12901 | -0.044 | -5.864
-17 | -0.728 | 0.12383 | -0.043 | -5.882
-16.5 | -0.7 | 0.11984 | -0.043 | -5.841
-16 | -0.671 | 0.11475 | -0.043 | -5.852
-15.5 | -0.643 | 0.11181 | -0.042 | -5.749
-15 | -0.614 | 0.10715 | -0.042 | -5.732
-14.5 | -0.586 | 0.10346 | -0.042 | -5.665
-14 | -0.558 | 0.09883 | -0.042 | -5.649
-13.5 | -0.531 | 0.09463 | -0.042 | -5.607
-13 | -0.503 | 0.09588 | -0.042 | -5.245
-12.5 | -0.475 | 0.08738 | -0.043 | -5.439
-12 | -0.447 | 0.08066 | -0.043 | -5.544
-11.5 | -0.42 | 0.07423 | -0.044 | -5.654
-11 | -0.393 | 0.06741 | -0.046 | -5.825
-10.5 | -0.366 | 0.06136 | -0.049 | -5.963
-10 | -0.342 | 0.05239 | -0.055 | -6.529
-9.5 | -0.357 | 0.01494 | -0.078 | -23.882
-9 | -0.277 | 0.06093 | -0.04 | -4.554
-8.5 | -0.251 | 0.05188 | -0.046 | -4.83
-8 | -0.222 | 0.05019 | -0.045 | -4.426
-7.5 | -0.196 | 0.04274 | -0.054 | -4.59
-7 | -0.168 | 0.04077 | -0.054 | -4.11
-6.5 | -0.168 | 0.00848 | -0.088 | -19.856
-6 | -0.212 | 0.00805 | -0.089 | -26.274
-5.5 | -0.174 | 0.00737 | -0.09 | -23.593
-5 | -0.119 | 0.00698 | -0.091 | -16.998
-4.5 | -0.056 | 0.00698 | -0.092 | -8.003
-4 | 0.011 | 0.00647 | -0.093 | 1.71
-3.5 | 0.08 | 0.00616 | -0.094 | 13.022
-3 | 0.151 | 0.0062 | -0.095 | 24.276
-2.5 | 0.222 | 0.00623 | -0.096 | 35.573
-2 | 0.293 | 0.00624 | -0.096 | 46.93
-1.5 | 0.365 | 0.00609 | -0.097 | 59.846
-1 | 0.435 | 0.00593 | -0.098 | 73.368
-0.5 | 0.506 | 0.00541 | -0.099 | 93.493
0 | 0.581 | 0.00541 | -0.1 | 107.406
0.5 | 0.653 | 0.0055 | -0.101 | 118.607
1 | 0.724 | 0.00559 | -0.102 | 129.558
1.5 | 0.795 | 0.00566 | -0.103 | 140.378
2 | 0.866 | 0.00579 | -0.104 | 149.49
2.5 | 0.937 | 0.00657 | -0.105 | 142.742
3 | 1.008 | 0.00693 | -0.106 | 145.572
3.5 | 1.079 | 0.00731 | -0.107 | 147.656
4 | 1.14 | 0.00793 | -0.108 | 143.811
4.5 | 1.21 | 0.00856 | -0.109 | 141.253
5 | 1.279 | 0.00929 | -0.11 | 137.655
5.5 | 1.319 | 0.01037 | -0.108 | 127.16
6 | 1.376 | 0.01172 | -0.109 | 117.432
6.5 | 1.43 | 0.01345 | -0.109 | 106.366
7 | 1.483 | 0.01474 | -0.109 | 100.626
7.5 | 1.526 | 0.01657 | -0.11 | 92.128
8 | 1.562 | 0.01831 | -0.11 | 85.297
8.5 | 1.588 | 0.0198 | -0.111 | 80.187
9 | 1.595 | 0.02237 | -0.111 | 71.289
9.5 | 1.574 | 0.02424 | -0.112 | 64.927
10 | 1.495 | 0.02658 | -0.112 | 56.254
10.5 | 0.968 | 0.02902 | -0.113 | 33.344
11 | 0.995 | 0.03373 | -0.113 | 29.506
11.5 | 1.027 | 0.03403 | -0.114 | 30.186
12 | 1.049 | 0.04111 | -0.113 | 25.519
12.5 | 1.082 | 0.04147 | -0.114 | 26.091
13 | 1.109 | 0.04564 | -0.114 | 24.307
13.5 | 1.13 | 0.05323 | -0.113 | 21.233
14 | 1.159 | 0.0535 | -0.114 | 21.659

## 112. Re 10M Mach 0.50 (2)
BIGFOIL.COM POLAR EXPORT
GA 35-615
GA 35-615 |  |  |  | Cl Max: | 1.649 | at alpha= | 15 | deg
XFOIL ncrit=9 |  |  |  | L/D Max: | 230.358 | at alpha= | 5 | deg
Re: | 10000000 |  |  | Cd Min: | 0.24757 | at alpha= | -20 | deg
Mach: | 0.5 |  |  | Cl=0 at alpha= | -3.9776 | deg
|  |  |  | @ Cl=0.1, Cd= | 0.0059114
|  |  |  | @ Cl=0.4, Cd= | 0.0054007
|  |  |  | @ Cl=0.6, Cd= | 0.0047934
alpha (deg) | Cl | Cd | Cm | Cl/Cd
-20 | -0.5546 | 0.24757 | 0.0195 | -2.2402
-19.5 | -0.5306 | 0.24007 | 0.0144 | -2.2102
-18 | -0.4623 | 0.21565 | -0.0008 | -2.1438
-17.5 | -0.4398 | 0.20773 | -0.0057 | -2.1172
-17 | -0.4183 | 0.19935 | -0.0107 | -2.0983
-16.5 | -0.3978 | 0.19079 | -0.0157 | -2.085
-16 | -0.3715 | 0.18456 | -0.0202 | -2.0129
-15.5 | -0.3492 | 0.17694 | -0.0249 | -1.9736
-15 | -0.3277 | 0.16907 | -0.0296 | -1.9383
-14.5 | -0.3073 | 0.1609 | -0.0344 | -1.9099
-14 | -0.2892 | 0.1523 | -0.0392 | -1.8989
-13.5 | -0.2721 | 0.14379 | -0.044 | -1.8923
-13 | -0.2561 | 0.13518 | -0.0489 | -1.8945
-12.5 | -0.2474 | 0.12523 | -0.0543 | -1.9756
-12 | -0.2374 | 0.11618 | -0.0594 | -2.0434
-11.5 | -0.2309 | 0.1068 | -0.0649 | -2.162
-11 | -0.2171 | 0.0993 | -0.0693 | -2.1863
-10.5 | -0.2185 | 0.08958 | -0.0751 | -2.4392
-10 | -0.2327 | 0.07867 | -0.0819 | -2.9579
-9.5 | -0.2444 | 0.06886 | -0.0882 | -3.5492
-9 | -0.2612 | 0.05883 | -0.095 | -4.4399
-8.5 | -0.2763 | 0.04813 | -0.103 | -5.7407
-8 | -0.2966 | 0.03686 | -0.114 | -8.0467
-7.5 | -0.3337 | 0.03063 | -0.1136 | -10.8945
-7 | -0.3553 | 0.02189 | -0.1125 | -16.2312
-6.5 | -0.3529 | 0.01273 | -0.11 | -27.7219
-6 | -0.3019 | 0.00842 | -0.1071 | -35.8551
-5.5 | -0.2284 | 0.00737 | -0.1054 | -30.9905
-5 | -0.1528 | 0.00684 | -0.1044 | -22.3392
-4.5 | -0.0776 | 0.0065 | -0.1038 | -11.9385
-4 | -0.0033 | 0.00622 | -0.1036 | -0.53055
-3.5 | 0.0703 | 0.00598 | -0.1036 | 11.7559
-3 | 0.1439 | 0.00581 | -0.1039 | 24.7676
-2.5 | 0.2168 | 0.00566 | -0.1043 | 38.3039
-2 | 0.2892 | 0.00558 | -0.1049 | 51.828
-1.5 | 0.3616 | 0.00547 | -0.1056 | 66.106
-1 | 0.4336 | 0.00534 | -0.1064 | 81.1985
-0.5 | 0.5048 | 0.00513 | -0.1073 | 98.4016
0 | 0.5763 | 0.00486 | -0.1083 | 118.5802
1 | 0.7187 | 0.00446 | -0.1104 | 161.1435
1.5 | 0.7901 | 0.0045 | -0.1113 | 175.5778
2 | 0.8617 | 0.00459 | -0.1122 | 187.7342
2.5 | 0.9338 | 0.00467 | -0.113 | 199.9572
3 | 1.0057 | 0.0048 | -0.1137 | 209.5208
3.5 | 1.0772 | 0.00497 | -0.1143 | 216.7404
4 | 1.1482 | 0.00513 | -0.1147 | 223.8207
4.5 | 1.2188 | 0.0053 | -0.1149 | 229.9623
5 | 1.2877 | 0.00559 | -0.1146 | 230.3578
5.5 | 1.3366 | 0.00683 | -0.1114 | 195.6955
6 | 1.3861 | 0.00781 | -0.1079 | 177.4776
6.5 | 1.4187 | 0.00905 | -0.1018 | 156.7624
7 | 1.4129 | 0.01067 | -0.09 | 132.418
7.5 | 1.4171 | 0.0133 | -0.0823 | 106.5489
8 | 1.4287 | 0.01638 | -0.0765 | 87.2222
8.5 | 1.4309 | 0.02024 | -0.0707 | 70.6966
9 | 1.4444 | 0.02375 | -0.0663 | 60.8168
9.5 | 1.4582 | 0.02742 | -0.0621 | 53.1802
10 | 1.4785 | 0.03097 | -0.0587 | 47.7397
10.5 | 1.5013 | 0.03453 | -0.0555 | 43.4781
11 | 1.5248 | 0.03817 | -0.0525 | 39.9476
11.5 | 1.5474 | 0.04204 | -0.0497 | 36.8078
12 | 1.5676 | 0.04631 | -0.0471 | 33.8501
12.5 | 1.5838 | 0.05108 | -0.0448 | 31.0063
13 | 1.6017 | 0.05602 | -0.0428 | 28.5916
13.5 | 1.6198 | 0.06118 | -0.0411 | 26.476
14 | 1.636 | 0.06684 | -0.0398 | 24.4764
14.5 | 1.6471 | 0.07327 | -0.0389 | 22.4799
15 | 1.649 | 0.08097 | -0.0388 | 20.3656
15.5 | 1.6385 | 0.09037 | -0.04 | 18.131
16 | 1.6175 | 0.10136 | -0.0427 | 15.958
17 | 1.56 | 0.12679 | -0.053 | 12.3038
17.5 | 1.5231 | 0.14149 | -0.0609 | 10.7647
18 | 1.4961 | 0.15524 | -0.0691 | 9.6373
18.5 | 1.4714 | 0.16914 | -0.0781 | 8.6993
19 | 1.449 | 0.18302 | -0.0878 | 7.9172
19.5 | 1.4289 | 0.19709 | -0.0979 | 7.25
20 | 1.4108 | 0.21125 | -0.1083 | 6.6783

## 113. Re 12M Mach 0.00 (1)
BIGFOIL.COM POLAR EXPORT
GA 35-615
GA 35-615 |  |  |  | Cl Max: | 1.752 | at alpha= | 13.5 | deg
JavaFoil+Calcfoil stall+Eppler ext transition |  |  |  | L/D Max: | 147.735 | at alpha= | 5 | deg
Re: | 12000000 |  |  | Cd Min: | 0.00498 | at alpha= | 1 | deg
Mach: | 0 |  |  | Cl=0 at alpha= | -4.0833 | deg
|  |  |  | @ Cl=0.1, Cd= | 0.0057659
|  |  |  | @ Cl=0.4, Cd= | 0.0052135
|  |  |  | @ Cl=0.6, Cd= | 0.0049931
alpha (deg) | Cl | Cd | Cm | Cl/Cd
-17 | -0.523 | 0.10942 | -0.038 | -4.778
-16.5 | -0.533 | 0.10325 | -0.039 | -5.165
-16 | -0.543 | 0.09716 | -0.04 | -5.584
-15.5 | -0.554 | 0.08642 | -0.043 | -6.415
-15 | -0.559 | 0.08372 | -0.043 | -6.675
-14.5 | -0.572 | 0.06969 | -0.047 | -8.203
-14 | -0.585 | 0.05522 | -0.052 | -10.601
-13.5 | -0.602 | 0.03964 | -0.056 | -15.177
-13 | -0.602 | 0.03543 | -0.057 | -16.984
-12.5 | -0.612 | 0.02438 | -0.061 | -25.126
-12 | -0.63 | 0.01363 | -0.066 | -46.219
-11.5 | -0.622 | 0.01173 | -0.067 | -52.981
-11 | -0.607 | 0.01072 | -0.068 | -56.597
-10.5 | -0.591 | 0.00914 | -0.07 | -64.72
-10 | -0.567 | 0.0085 | -0.071 | -66.699
-9.5 | -0.537 | 0.00808 | -0.072 | -66.505
-9 | -0.503 | 0.00756 | -0.073 | -66.435
-8.5 | -0.464 | 0.00719 | -0.073 | -64.513
-8 | -0.421 | 0.00693 | -0.074 | -60.792
-7.5 | -0.376 | 0.00697 | -0.075 | -53.866
-7 | -0.327 | 0.00685 | -0.076 | -47.704
-6.5 | -0.275 | 0.0068 | -0.076 | -40.49
-6 | -0.222 | 0.00663 | -0.077 | -33.462
-5.5 | -0.166 | 0.00622 | -0.078 | -26.677
-5 | -0.109 | 0.00586 | -0.079 | -18.532
-4.5 | -0.05 | 0.0058 | -0.08 | -8.606
-4 | 0.01 | 0.006 | -0.08 | 1.629
-3.5 | 0.07 | 0.00582 | -0.081 | 12.071
-3 | 0.131 | 0.00571 | -0.082 | 22.977
-2.5 | 0.193 | 0.00567 | -0.083 | 33.947
-2 | 0.254 | 0.00585 | -0.084 | 43.383
-1.5 | 0.316 | 0.00557 | -0.084 | 56.717
-1 | 0.377 | 0.00531 | -0.085 | 71.066
-0.5 | 0.439 | 0.00505 | -0.086 | 86.871
0 | 0.503 | 0.00499 | -0.087 | 100.869
0.5 | 0.565 | 0.00501 | -0.088 | 112.842
1 | 0.627 | 0.00498 | -0.088 | 125.936
1.5 | 0.689 | 0.00514 | -0.089 | 134.045
2 | 0.75 | 0.00528 | -0.09 | 142.083
2.5 | 0.812 | 0.00579 | -0.091 | 140.169
3 | 0.873 | 0.00606 | -0.092 | 144.076
3.5 | 0.935 | 0.0064 | -0.093 | 146.026
4 | 0.991 | 0.00673 | -0.093 | 147.312
4.5 | 1.051 | 0.00716 | -0.094 | 146.921
5 | 1.112 | 0.00753 | -0.095 | 147.735
5.5 | 1.172 | 0.00808 | -0.096 | 145.113
6 | 1.231 | 0.0087 | -0.097 | 141.449
6.5 | 1.289 | 0.00918 | -0.098 | 140.315
7 | 1.345 | 0.0099 | -0.098 | 135.946
7.5 | 1.399 | 0.01055 | -0.099 | 132.681
8 | 1.452 | 0.0114 | -0.1 | 127.352
8.5 | 1.502 | 0.01216 | -0.101 | 123.473
9 | 1.517 | 0.01305 | -0.099 | 116.22
9.5 | 1.558 | 0.01373 | -0.1 | 113.431
10 | 1.596 | 0.01455 | -0.1 | 109.659
10.5 | 1.629 | 0.0158 | -0.101 | 103.13
11 | 1.66 | 0.01684 | -0.101 | 98.609
11.5 | 1.689 | 0.01792 | -0.102 | 94.22
12 | 1.713 | 0.01881 | -0.102 | 91.114
12.5 | 1.734 | 0.01992 | -0.103 | 87.041
13 | 1.749 | 0.02111 | -0.103 | 82.843
13.5 | 1.752 | 0.02235 | -0.104 | 78.425
14 | 1.75 | 0.02377 | -0.104 | 73.652
14.5 | 1.742 | 0.02524 | -0.105 | 69.049
15 | 1.729 | 0.02682 | -0.105 | 64.467
15.5 | 1.711 | 0.02855 | -0.105 | 59.911
16 | 1.687 | 0.03029 | -0.106 | 55.704
16.5 | 1.66 | 0.03212 | -0.106 | 51.679
17 | 1.628 | 0.03429 | -0.107 | 47.469
17.5 | 1.591 | 0.03713 | -0.107 | 42.851
18 | 1.552 | 0.03987 | -0.107 | 38.921
18.5 | 1.51 | 0.0428 | -0.108 | 35.27

## 114. Re 12M Mach 0.00 (2)
BIGFOIL.COM POLAR EXPORT
GA 35-615
GA 35-615 |  |  |  | Cl Max: | 1.8359 | at alpha= | 20 | deg
XFOIL ncrit=9 |  |  |  | L/D Max: | 202.886 | at alpha= | 4.5 | deg
Re: | 12000000 |  |  | Cd Min: | 0.06843 | at alpha= | 20 | deg
Mach: | 0 |  |  | Cl=0 at alpha= | -4.0068 | deg
|  |  |  | @ Cl=0.1, Cd= | 0.0054159
|  |  |  | @ Cl=0.4, Cd= | 0.0047853
|  |  |  | @ Cl=0.6, Cd= | 0.004185
alpha (deg) | Cl | Cd | Cm | Cl/Cd
-20 | -1.3423 | 0.04598 | -0.0913 | -29.1931
-19.5 | -1.3466 | 0.03968 | -0.095 | -33.9365
-19 | -1.3724 | 0.03168 | -0.099 | -43.3207
-18.5 | -1.3881 | 0.02624 | -0.0998 | -52.9002
-18 | -1.3881 | 0.02317 | -0.0979 | -59.9094
-17.5 | -1.3773 | 0.02148 | -0.0945 | -64.1201
-17 | -1.3749 | 0.0198 | -0.0885 | -69.4394
-16.5 | -1.3421 | 0.01857 | -0.0863 | -72.2725
-16 | -1.3026 | 0.01757 | -0.0848 | -74.1377
-15.5 | -1.261 | 0.01653 | -0.0836 | -76.2855
-15 | -1.2144 | 0.01579 | -0.0828 | -76.9094
-14.5 | -1.169 | 0.01478 | -0.0819 | -79.0934
-14 | -1.1226 | 0.01372 | -0.0811 | -81.8222
-13.5 | -1.074 | 0.01278 | -0.0805 | -84.0376
-13 | -1.0229 | 0.01203 | -0.0801 | -85.0291
-12.5 | -0.9708 | 0.01132 | -0.0798 | -85.7597
-12 | -0.9175 | 0.01071 | -0.0797 | -85.6676
-11.5 | -0.8634 | 0.01013 | -0.0796 | -85.232
-11 | -0.8084 | 0.00964 | -0.0797 | -83.8589
-10.5 | -0.7529 | 0.00915 | -0.0798 | -82.2842
-10 | -0.6969 | 0.0087 | -0.08 | -80.1034
-9.5 | -0.6404 | 0.0083 | -0.0802 | -77.1566
-9 | -0.5834 | 0.00795 | -0.0805 | -73.3836
-8.5 | -0.5259 | 0.00765 | -0.0809 | -68.7451
-8 | -0.4681 | 0.00738 | -0.0813 | -63.4282
-7.5 | -0.41 | 0.00713 | -0.0817 | -57.5035
-7 | -0.3519 | 0.00687 | -0.0822 | -51.2227
-6.5 | -0.2936 | 0.0066 | -0.0827 | -44.4848
-6 | -0.235 | 0.00636 | -0.0832 | -36.9497
-5.5 | -0.1762 | 0.00616 | -0.0838 | -28.6039
-5 | -0.1174 | 0.00595 | -0.0844 | -19.7311
-4.5 | -0.0585 | 0.00576 | -0.085 | -10.1562
-4 | 0.0008 | 0.0056 | -0.0857 | 0.14286
-3.5 | 0.0601 | 0.00549 | -0.0864 | 10.9472
-3 | 0.1193 | 0.00538 | -0.0871 | 22.1747
-2.5 | 0.1788 | 0.00529 | -0.0878 | 33.7996
-2 | 0.2383 | 0.00517 | -0.0885 | 46.0928
-1.5 | 0.2976 | 0.00508 | -0.0893 | 58.5827
-1 | 0.3567 | 0.00491 | -0.0901 | 72.6477
0 | 0.4748 | 0.00457 | -0.0917 | 103.895
0.5 | 0.5338 | 0.00434 | -0.0926 | 122.9954
1 | 0.5926 | 0.00419 | -0.0935 | 141.432
1.5 | 0.6513 | 0.00415 | -0.0943 | 156.9398
2 | 0.7103 | 0.0042 | -0.0951 | 169.119
2.5 | 0.7686 | 0.00431 | -0.0959 | 178.3295
3 | 0.8267 | 0.00444 | -0.0966 | 186.1937
3.5 | 0.8846 | 0.00457 | -0.0973 | 193.5667
4 | 0.9422 | 0.00469 | -0.0981 | 200.8955
4.5 | 0.9982 | 0.00492 | -0.0986 | 202.8862
5 | 1.048 | 0.00573 | -0.0983 | 182.897
5.5 | 1.1006 | 0.00622 | -0.0983 | 176.9453
6 | 1.1527 | 0.00671 | -0.0982 | 171.7884
6.5 | 1.2035 | 0.00726 | -0.098 | 165.7713
7 | 1.2532 | 0.00783 | -0.0975 | 160.0511
7.5 | 1.2997 | 0.00851 | -0.0965 | 152.7262
8 | 1.3427 | 0.00926 | -0.095 | 145
8.5 | 1.3825 | 0.00978 | -0.0927 | 141.3599
9.5 | 1.468 | 0.011 | -0.0897 | 133.4545
10 | 1.4909 | 0.01167 | -0.0844 | 127.7549
10.5 | 1.5114 | 0.01262 | -0.0795 | 119.7623
11 | 1.5377 | 0.01369 | -0.0761 | 112.3229
11.5 | 1.5617 | 0.01509 | -0.0728 | 103.4924
12 | 1.5867 | 0.01662 | -0.0701 | 95.4693
12.5 | 1.6088 | 0.01846 | -0.0673 | 87.1506
13 | 1.6302 | 0.02047 | -0.0648 | 79.6385
13.5 | 1.6506 | 0.02265 | -0.0625 | 72.8742
14 | 1.6691 | 0.02505 | -0.0602 | 66.6307
14.5 | 1.6899 | 0.0274 | -0.0584 | 61.6752
15 | 1.7068 | 0.03019 | -0.0566 | 56.5353
15.5 | 1.7231 | 0.03316 | -0.055 | 51.9632
16 | 1.7416 | 0.03606 | -0.0538 | 48.2973
16.5 | 1.7583 | 0.03921 | -0.0526 | 44.8432
17 | 1.7716 | 0.04281 | -0.0516 | 41.3829
17.5 | 1.7842 | 0.04653 | -0.0507 | 38.3452
18 | 1.7985 | 0.05025 | -0.0502 | 35.791
18.5 | 1.8101 | 0.05434 | -0.0498 | 33.3106
19 | 1.8212 | 0.05864 | -0.0497 | 31.0573
19.5 | 1.8297 | 0.06333 | -0.0498 | 28.8915
20 | 1.8359 | 0.06843 | -0.0501 | 26.8289

## 115. Re 12M Mach 0.10 (1)
BIGFOIL.COM POLAR EXPORT
GA 35-615
GA 35-615 |  |  |  | Cl Max: | 1.746 | at alpha= | 13.5 | deg
JavaFoil+Calcfoil stall+Eppler ext transition |  |  |  | L/D Max: | 147.85 | at alpha= | 4 | deg
Re: | 12000000 |  |  | Cd Min: | 0.00496 | at alpha= | 0 | deg
Mach: | 0.1 |  |  | Cl=0 at alpha= | -4.0833 | deg
|  |  |  | @ Cl=0.1, Cd= | 0.0058062
|  |  |  | @ Cl=0.4, Cd= | 0.0052353
|  |  |  | @ Cl=0.6, Cd= | 0.0049958
alpha (deg) | Cl | Cd | Cm | Cl/Cd
-17 | -0.482 | 0.11231 | -0.038 | -4.293
-16.5 | -0.495 | 0.10575 | -0.039 | -4.683
-16 | -0.507 | 0.09997 | -0.039 | -5.073
-15.5 | -0.52 | 0.09083 | -0.042 | -5.727
-15 | -0.527 | 0.08825 | -0.041 | -5.976
-14.5 | -0.54 | 0.07695 | -0.045 | -7.015
-14 | -0.551 | 0.06676 | -0.048 | -8.246
-13.5 | -0.567 | 0.05101 | -0.053 | -11.109
-13 | -0.571 | 0.04491 | -0.055 | -12.71
-12.5 | -0.585 | 0.03093 | -0.059 | -18.916
-12 | -0.61 | 0.01562 | -0.065 | -39.043
-11.5 | -0.606 | 0.01281 | -0.067 | -47.327
-11 | -0.595 | 0.01148 | -0.068 | -51.773
-10.5 | -0.584 | 0.0093 | -0.07 | -62.858
-10 | -0.562 | 0.00864 | -0.071 | -65.005
-9.5 | -0.534 | 0.00814 | -0.072 | -65.662
-9 | -0.501 | 0.00769 | -0.073 | -65.068
-8.5 | -0.463 | 0.00723 | -0.074 | -64.029
-8 | -0.421 | 0.00697 | -0.075 | -60.403
-7.5 | -0.376 | 0.00702 | -0.075 | -53.539
-7 | -0.327 | 0.00686 | -0.076 | -47.747
-6.5 | -0.276 | 0.00685 | -0.077 | -40.331
-6 | -0.222 | 0.00667 | -0.078 | -33.367
-5.5 | -0.167 | 0.00625 | -0.078 | -26.652
-5 | -0.109 | 0.0059 | -0.079 | -18.487
-4.5 | -0.05 | 0.00596 | -0.08 | -8.414
-4 | 0.01 | 0.00602 | -0.081 | 1.63
-3.5 | 0.071 | 0.00583 | -0.082 | 12.097
-3 | 0.132 | 0.00578 | -0.082 | 22.804
-2.5 | 0.193 | 0.00555 | -0.083 | 34.876
-2 | 0.255 | 0.00582 | -0.084 | 43.823
-1.5 | 0.318 | 0.00555 | -0.085 | 57.219
-1 | 0.379 | 0.00532 | -0.086 | 71.25
-0.5 | 0.441 | 0.00507 | -0.086 | 86.901
0 | 0.506 | 0.00496 | -0.087 | 101.928
0.5 | 0.568 | 0.00497 | -0.088 | 114.329
1 | 0.63 | 0.00502 | -0.089 | 125.475
1.5 | 0.692 | 0.00511 | -0.09 | 135.298
2 | 0.754 | 0.00534 | -0.091 | 141.086
2.5 | 0.816 | 0.00586 | -0.091 | 139.116
3 | 0.878 | 0.0061 | -0.092 | 143.862
3.5 | 0.94 | 0.00642 | -0.093 | 146.287
4 | 0.996 | 0.00673 | -0.094 | 147.85
4.5 | 1.057 | 0.00716 | -0.095 | 147.593
5 | 1.117 | 0.0076 | -0.096 | 147.079
5.5 | 1.178 | 0.00816 | -0.096 | 144.348
6 | 1.237 | 0.00876 | -0.097 | 141.113
6.5 | 1.295 | 0.00929 | -0.098 | 139.363
7 | 1.352 | 0.00996 | -0.099 | 135.687
7.5 | 1.406 | 0.01064 | -0.1 | 132.072
8 | 1.458 | 0.01151 | -0.1 | 126.691
8.5 | 1.482 | 0.01261 | -0.099 | 117.515
9 | 1.522 | 0.01323 | -0.1 | 114.967
9.5 | 1.562 | 0.01395 | -0.1 | 111.991
10 | 1.6 | 0.01476 | -0.101 | 108.356
10.5 | 1.632 | 0.0162 | -0.101 | 100.762
11 | 1.663 | 0.01712 | -0.102 | 97.153
11.5 | 1.69 | 0.01824 | -0.102 | 92.675
12 | 1.713 | 0.01915 | -0.103 | 89.485
12.5 | 1.732 | 0.02037 | -0.103 | 85.016
13 | 1.745 | 0.02153 | -0.104 | 81.04
13.5 | 1.746 | 0.02281 | -0.104 | 76.539
14 | 1.741 | 0.02423 | -0.105 | 71.831
14.5 | 1.729 | 0.02582 | -0.105 | 66.982
15 | 1.712 | 0.02749 | -0.105 | 62.275
15.5 | 1.689 | 0.02925 | -0.106 | 57.741
16 | 1.661 | 0.03104 | -0.106 | 53.5
16.5 | 1.628 | 0.03306 | -0.107 | 49.227
17 | 1.59 | 0.03536 | -0.107 | 44.962
17.5 | 1.548 | 0.03834 | -0.107 | 40.368
18 | 1.502 | 0.04178 | -0.108 | 35.941
18.5 | 1.454 | 0.04487 | -0.108 | 32.401

## 116. Re 12M Mach 0.10 (2)
BIGFOIL.COM POLAR EXPORT
GA 35-615
GA 35-615 |  |  |  | Cl Max: | 1.8289 | at alpha= | 20 | deg
XFOIL ncrit=9 |  |  |  | L/D Max: | 204.289 | at alpha= | 4.5 | deg
Re: | 12000000 |  |  | Cd Min: | 0.19785 | at alpha= | -20 | deg
Mach: | 0.1 |  |  | Cl=0 at alpha= | -4.0059 | deg
|  |  |  | @ Cl=0.1, Cd= | 0.005427
|  |  |  | @ Cl=0.4, Cd= | 0.0047796
|  |  |  | @ Cl=0.6, Cd= | 0.0041876
alpha (deg) | Cl | Cd | Cm | Cl/Cd
-20 | -0.5736 | 0.19785 | 0.0051 | -2.8992
-19.5 | -1.1168 | 0.07452 | -0.0728 | -14.9866
-19 | -1.2946 | 0.04279 | -0.0958 | -30.2547
-18.5 | -1.3403 | 0.03225 | -0.1018 | -41.5597
-18 | -1.3496 | 0.02708 | -0.1029 | -49.8375
-17.5 | -1.337 | 0.02451 | -0.1018 | -54.5492
-17 | -1.3532 | 0.02143 | -0.0967 | -63.1451
-16.5 | -1.3412 | 0.01998 | -0.0915 | -67.1271
-16 | -1.306 | 0.01879 | -0.0893 | -69.5051
-15.5 | -1.2675 | 0.01757 | -0.0875 | -72.14
-15 | -1.2217 | 0.01673 | -0.0863 | -73.0245
-14.5 | -1.1765 | 0.01569 | -0.0851 | -74.9841
-14 | -1.1293 | 0.01469 | -0.0841 | -76.8754
-13.5 | -1.0826 | 0.01347 | -0.0831 | -80.3712
-13 | -1.032 | 0.01256 | -0.0824 | -82.1656
-12.5 | -0.98 | 0.01173 | -0.0819 | -83.5465
-12 | -0.9264 | 0.01103 | -0.0816 | -83.9891
-11.5 | -0.8719 | 0.01038 | -0.0813 | -83.9981
-11 | -0.8163 | 0.00985 | -0.0812 | -82.8731
-10.5 | -0.7602 | 0.00932 | -0.0812 | -81.5665
-10 | -0.7036 | 0.00885 | -0.0812 | -79.5028
-9.5 | -0.6465 | 0.00842 | -0.0813 | -76.7815
-9 | -0.5888 | 0.00803 | -0.0815 | -73.325
-8.5 | -0.5308 | 0.00772 | -0.0818 | -68.7565
-8 | -0.4723 | 0.00743 | -0.0821 | -63.5666
-7 | -0.3549 | 0.00691 | -0.0829 | -51.3603
-6.5 | -0.2961 | 0.00664 | -0.0834 | -44.5934
-6 | -0.2369 | 0.00639 | -0.0839 | -37.0736
-5.5 | -0.1776 | 0.00619 | -0.0844 | -28.6914
-5 | -0.1184 | 0.00598 | -0.085 | -19.7993
-4.5 | -0.059 | 0.00577 | -0.0856 | -10.2253
-4 | 0.0007 | 0.00561 | -0.0862 | 0.12478
-3.5 | 0.0604 | 0.0055 | -0.0869 | 10.9818
-3 | 0.1201 | 0.00539 | -0.0876 | 22.282
-2.5 | 0.18 | 0.00529 | -0.0883 | 34.0265
-2 | 0.2399 | 0.00518 | -0.0891 | 46.3127
-1.5 | 0.2996 | 0.00509 | -0.0898 | 58.8605
-1 | 0.3591 | 0.00491 | -0.0906 | 73.1365
-0.5 | 0.4187 | 0.00472 | -0.0914 | 88.7076
0 | 0.478 | 0.00457 | -0.0922 | 104.5952
0.5 | 0.5373 | 0.00435 | -0.0931 | 123.5172
1 | 0.5965 | 0.00419 | -0.094 | 142.3628
1.5 | 0.6556 | 0.00415 | -0.0949 | 157.9759
2 | 0.715 | 0.00421 | -0.0957 | 169.8337
2.5 | 0.7738 | 0.00431 | -0.0964 | 179.536
3 | 0.8322 | 0.00444 | -0.0972 | 187.4324
3.5 | 0.8905 | 0.00458 | -0.0979 | 194.4323
4 | 0.9485 | 0.0047 | -0.0986 | 201.8085
4.5 | 1.0051 | 0.00492 | -0.0991 | 204.2886
5 | 1.0551 | 0.00575 | -0.0988 | 183.4957
5.5 | 1.1079 | 0.00624 | -0.0988 | 177.5481
6 | 1.1602 | 0.00675 | -0.0986 | 171.8815
6.5 | 1.2112 | 0.0073 | -0.0983 | 165.9178
7 | 1.2608 | 0.0079 | -0.0977 | 159.5949
7.5 | 1.3075 | 0.00858 | -0.0967 | 152.3893
8 | 1.3501 | 0.00934 | -0.0949 | 144.5503
8.5 | 1.3917 | 0.0099 | -0.0929 | 140.5758
9.5 | 1.4706 | 0.01115 | -0.0884 | 131.8924
10 | 1.4881 | 0.01193 | -0.0822 | 124.736
10.5 | 1.5112 | 0.01299 | -0.0779 | 116.3356
11 | 1.5381 | 0.01416 | -0.0747 | 108.6229
11.5 | 1.5625 | 0.01565 | -0.0715 | 99.8403
12 | 1.5871 | 0.01731 | -0.0688 | 91.6869
12.5 | 1.6082 | 0.0193 | -0.066 | 83.3264
13 | 1.6302 | 0.02138 | -0.0635 | 76.2488
13.5 | 1.65 | 0.0237 | -0.0612 | 69.6203
14 | 1.6676 | 0.02626 | -0.0589 | 63.5034
14.5 | 1.6885 | 0.02873 | -0.0571 | 58.7713
15 | 1.7051 | 0.03164 | -0.0553 | 53.8906
15.5 | 1.723 | 0.03461 | -0.0538 | 49.7833
16 | 1.7409 | 0.03767 | -0.0526 | 46.2145
16.5 | 1.7563 | 0.04107 | -0.0514 | 42.7636
17 | 1.7686 | 0.04487 | -0.0504 | 39.4161
17.5 | 1.7813 | 0.04876 | -0.0496 | 36.532
18 | 1.7946 | 0.05273 | -0.0491 | 34.0338
18.5 | 1.8051 | 0.05709 | -0.0488 | 31.6185
19 | 1.8159 | 0.06159 | -0.0487 | 29.4837
19.5 | 1.823 | 0.06659 | -0.0489 | 27.3765
20 | 1.8289 | 0.07194 | -0.0494 | 25.4226

## 117. Re 12M Mach 0.25 (1)
BIGFOIL.COM POLAR EXPORT
GA 35-615
GA 35-615 |  |  |  | Cl Max: | 1.709 | at alpha= | 12.5 | deg
JavaFoil+Calcfoil stall+Eppler ext transition |  |  |  | L/D Max: | 154.423 | at alpha= | 4 | deg
Re: | 12000000 |  |  | Cd Min: | 0.00505 | at alpha= | 0 | deg
Mach: | 0.25 |  |  | Cl=0 at alpha= | -4.082 | deg
|  |  |  | @ Cl=0.1, Cd= | 0.00584
|  |  |  | @ Cl=0.4, Cd= | 0.0054906
|  |  |  | @ Cl=0.6, Cd= | 0.0050625
alpha (deg) | Cl | Cd | Cm | Cl/Cd
-15.5 | -0.213 | 0.10634 | -0.036 | -2.007
-15 | -0.259 | 0.1011 | -0.037 | -2.563
-14.5 | -0.299 | 0.09378 | -0.038 | -3.189
-14 | -0.334 | 0.088 | -0.04 | -3.798
-13.5 | -0.365 | 0.08201 | -0.041 | -4.452
-13 | -0.392 | 0.07574 | -0.043 | -5.174
-12.5 | -0.415 | 0.06895 | -0.045 | -6.015
-12 | -0.434 | 0.06055 | -0.049 | -7.174
-11.5 | -0.464 | 0.03963 | -0.058 | -11.713
-11 | -0.492 | 0.02264 | -0.065 | -21.735
-10.5 | -0.515 | 0.01222 | -0.07 | -42.186
-10 | -0.511 | 0.01064 | -0.072 | -48.046
-9.5 | -0.503 | 0.00871 | -0.074 | -57.776
-9 | -0.482 | 0.00812 | -0.075 | -59.38
-8.5 | -0.452 | 0.00766 | -0.076 | -59.068
-8 | -0.416 | 0.00723 | -0.077 | -57.642
-7.5 | -0.375 | 0.00755 | -0.077 | -49.688
-7 | -0.329 | 0.00703 | -0.078 | -46.816
-6.5 | -0.279 | 0.007 | -0.079 | -39.88
-6 | -0.226 | 0.00681 | -0.08 | -33.164
-5.5 | -0.17 | 0.00654 | -0.081 | -25.967
-5 | -0.111 | 0.00623 | -0.081 | -17.89
-4.5 | -0.051 | 0.0057 | -0.082 | -9.009
-4 | 0.01 | 0.00568 | -0.083 | 1.772
-3.5 | 0.072 | 0.00584 | -0.084 | 12.399
-3 | 0.135 | 0.00584 | -0.085 | 23.174
-2.5 | 0.199 | 0.00578 | -0.085 | 34.385
-2 | 0.262 | 0.00589 | -0.086 | 44.533
-1.5 | 0.326 | 0.00562 | -0.087 | 58.1
-1 | 0.39 | 0.00557 | -0.088 | 69.913
-0.5 | 0.453 | 0.00507 | -0.089 | 89.296
0 | 0.52 | 0.00505 | -0.09 | 102.906
0.5 | 0.584 | 0.00506 | -0.091 | 115.347
1 | 0.647 | 0.00507 | -0.091 | 127.742
1.5 | 0.711 | 0.00522 | -0.092 | 136.265
2 | 0.775 | 0.00544 | -0.093 | 142.428
2.5 | 0.838 | 0.00599 | -0.094 | 139.907
3 | 0.902 | 0.00627 | -0.095 | 143.823
3.5 | 0.966 | 0.00662 | -0.096 | 145.918
4 | 1.023 | 0.00662 | -0.096 | 154.423
4.5 | 1.085 | 0.00744 | -0.097 | 145.895
5 | 1.148 | 0.00782 | -0.098 | 146.793
5.5 | 1.209 | 0.00849 | -0.099 | 142.445
6 | 1.27 | 0.00918 | -0.1 | 138.325
6.5 | 1.329 | 0.00986 | -0.101 | 134.833
7 | 1.387 | 0.01052 | -0.102 | 131.85
7.5 | 1.441 | 0.01151 | -0.102 | 125.246
8 | 1.461 | 0.01299 | -0.101 | 112.427
8.5 | 1.506 | 0.01346 | -0.101 | 111.853
9 | 1.547 | 0.01426 | -0.102 | 108.465
9.5 | 1.585 | 0.01515 | -0.103 | 104.608
10 | 1.617 | 0.01646 | -0.103 | 98.275
10.5 | 1.646 | 0.01768 | -0.104 | 93.107
11 | 1.671 | 0.01877 | -0.104 | 89.001
11.5 | 1.689 | 0.02008 | -0.104 | 84.137
12 | 1.702 | 0.0213 | -0.105 | 79.93
12.5 | 1.709 | 0.02268 | -0.106 | 75.386
13 | 1.707 | 0.02413 | -0.106 | 70.749
13.5 | 1.686 | 0.02576 | -0.106 | 65.447
14 | 1.655 | 0.02757 | -0.107 | 60.024
14.5 | 1.613 | 0.0295 | -0.107 | 54.702
15 | 1.562 | 0.03157 | -0.108 | 49.481
15.5 | 1.501 | 0.03385 | -0.108 | 44.339
16 | 1.43 | 0.03647 | -0.108 | 39.204
16.5 | 1.349 | 0.04026 | -0.109 | 33.511
17 | 1.26 | 0.04476 | -0.109 | 28.162
17.5 | 1.165 | 0.04988 | -0.108 | 23.345

## 118. Re 12M Mach 0.25 (2)
BIGFOIL.COM POLAR EXPORT
GA 35-615
GA 35-615 |  |  |  | Cl Max: | 1.7986 | at alpha= | 20 | deg
XFOIL ncrit=9 |  |  |  | L/D Max: | 210.768 | at alpha= | 4.5 | deg
Re: | 12000000 |  |  | Cd Min: | 0.20047 | at alpha= | -18.5 | deg
Mach: | 0.25 |  |  | Cl=0 at alpha= | -4.0016 | deg
|  |  |  | @ Cl=0.1, Cd= | 0.0054732
|  |  |  | @ Cl=0.4, Cd= | 0.0048801
|  |  |  | @ Cl=0.6, Cd= | 0.0042762
alpha (deg) | Cl | Cd | Cm | Cl/Cd
-18.5 | -0.4767 | 0.20047 | -0.0013 | -2.3779
-18 | -0.4555 | 0.19489 | -0.0054 | -2.3372
-17.5 | -0.438 | 0.18775 | -0.0098 | -2.3329
-17 | -0.4956 | 0.15761 | -0.0226 | -3.1445
-16.5 | -0.5222 | 0.14053 | -0.0324 | -3.7159
-16 | -0.6058 | 0.11356 | -0.0495 | -5.3346
-15.5 | -0.9895 | 0.04621 | -0.1003 | -21.4131
-15 | -0.9655 | 0.0421 | -0.1024 | -22.9335
-14.5 | -1.0246 | 0.0302 | -0.1108 | -33.9272
-14 | -1.0368 | 0.02583 | -0.1096 | -40.1394
-13.5 | -1.0766 | 0.02134 | -0.1018 | -50.4499
-13 | -1.048 | 0.01877 | -0.0986 | -55.8338
-12.5 | -1.0144 | 0.01601 | -0.0958 | -63.3604
-12 | -0.9684 | 0.01403 | -0.0936 | -69.0235
-11.5 | -0.9163 | 0.01251 | -0.0919 | -73.2454
-11 | -0.8596 | 0.01145 | -0.0906 | -75.0742
-10.5 | -0.8011 | 0.01054 | -0.0896 | -76.0057
-10 | -0.7415 | 0.00981 | -0.0888 | -75.5861
-9.5 | -0.6809 | 0.00917 | -0.0881 | -74.253
-9 | -0.6197 | 0.00864 | -0.0877 | -71.7245
-8.5 | -0.5583 | 0.00818 | -0.0873 | -68.2518
-8 | -0.4965 | 0.00776 | -0.0872 | -63.982
-7.5 | -0.4345 | 0.00742 | -0.0871 | -58.558
-7 | -0.3724 | 0.00713 | -0.0872 | -52.23
-6.5 | -0.3103 | 0.00684 | -0.0873 | -45.3655
-6 | -0.2482 | 0.00654 | -0.0876 | -37.9511
-5.5 | -0.1862 | 0.00631 | -0.0879 | -29.5087
-5 | -0.1241 | 0.0061 | -0.0883 | -20.3443
-4.5 | -0.062 | 0.00585 | -0.0888 | -10.5983
-4 | 0.0002 | 0.00567 | -0.0893 | 0.035273
-3.5 | 0.0623 | 0.00554 | -0.0899 | 11.2455
-3 | 0.1244 | 0.00543 | -0.0905 | 22.9098
-2.5 | 0.1867 | 0.00531 | -0.0912 | 35.1601
-2 | 0.2488 | 0.00521 | -0.0919 | 47.7543
-1.5 | 0.3107 | 0.00514 | -0.0927 | 60.4475
-1 | 0.3726 | 0.00496 | -0.0935 | 75.121
-0.5 | 0.4343 | 0.00478 | -0.0943 | 90.8577
1 | 0.6185 | 0.00422 | -0.097 | 146.564
1.5 | 0.6798 | 0.00419 | -0.0979 | 162.2434
2 | 0.7413 | 0.00425 | -0.0987 | 174.4235
2.5 | 0.8026 | 0.00433 | -0.0995 | 185.358
3 | 0.8631 | 0.00449 | -0.1002 | 192.2272
3.5 | 0.9238 | 0.00464 | -0.1009 | 199.0948
4 | 0.9841 | 0.00477 | -0.1016 | 206.3103
4.5 | 1.0433 | 0.00495 | -0.1021 | 210.7677
5 | 1.0951 | 0.00577 | -0.1016 | 189.792
5.5 | 1.1488 | 0.00636 | -0.1013 | 180.6289
6 | 1.2017 | 0.00695 | -0.1007 | 172.9065
6.5 | 1.2535 | 0.00756 | -0.1 | 165.8069
7 | 1.302 | 0.00829 | -0.0987 | 157.0567
7.5 | 1.3489 | 0.00897 | -0.097 | 150.379
8 | 1.3868 | 0.00987 | -0.0939 | 140.5066
8.5 | 1.4223 | 0.01056 | -0.0902 | 134.6875
9 | 1.4378 | 0.01143 | -0.0831 | 125.7918
9.5 | 1.4604 | 0.01263 | -0.0782 | 115.6295
10 | 1.4873 | 0.01399 | -0.0745 | 106.3117
10.5 | 1.5144 | 0.01557 | -0.0712 | 97.264
11 | 1.542 | 0.01729 | -0.0683 | 89.1845
11.5 | 1.5665 | 0.01933 | -0.0654 | 81.0398
12 | 1.5895 | 0.02157 | -0.0627 | 73.6903
12.5 | 1.6085 | 0.0242 | -0.0599 | 66.4669
13 | 1.6267 | 0.02701 | -0.0573 | 60.2258
13.5 | 1.6451 | 0.02998 | -0.055 | 54.8732
14 | 1.6642 | 0.03303 | -0.053 | 50.3845
14.5 | 1.6828 | 0.03629 | -0.0512 | 46.3709
15 | 1.7 | 0.03975 | -0.0495 | 42.7673
15.5 | 1.7173 | 0.04336 | -0.0481 | 39.6056
16 | 1.7314 | 0.04737 | -0.0469 | 36.5506
16.5 | 1.7433 | 0.05177 | -0.0458 | 33.6739
17 | 1.757 | 0.05616 | -0.0451 | 31.2856
17.5 | 1.7689 | 0.06089 | -0.0447 | 29.0507
18 | 1.7789 | 0.06598 | -0.0446 | 26.9612
18.5 | 1.7847 | 0.07173 | -0.0448 | 24.8808
19 | 1.7912 | 0.07762 | -0.0454 | 23.0765
19.5 | 1.7949 | 0.084 | -0.0464 | 21.3679
20 | 1.7986 | 0.09061 | -0.0478 | 19.8499

## 119. Re 12M Mach 0.50 (1)
BIGFOIL.COM POLAR EXPORT
GA 35-615
GA 35-615 |  |  |  | Cl Max: | 1.597 | at alpha= | 9 | deg
JavaFoil+Calcfoil stall+Eppler ext transition |  |  |  | L/D Max: | 148.954 | at alpha= | 4 | deg
Re: | 12000000 |  |  | Cd Min: | 0.00542 | at alpha= | 0 | deg
Mach: | 0.5 |  |  | Cl=0 at alpha= | -4.0821 | deg
|  |  |  | @ Cl=0.1, Cd= | 0.0060197
|  |  |  | @ Cl=0.4, Cd= | 0.00601
|  |  |  | @ Cl=0.6, Cd= | 0.0054306
alpha (deg) | Cl | Cd | Cm | Cl/Cd
-20 | -0.891 | 0.15971 | -0.041 | -5.576
-19.5 | -0.863 | 0.15418 | -0.041 | -5.598
-19 | -0.836 | 0.15112 | -0.041 | -5.531
-18.5 | -0.809 | 0.15085 | -0.042 | -5.363
-18 | -0.784 | 0.13657 | -0.043 | -5.74
-17.5 | -0.757 | 0.1276 | -0.044 | -5.935
-17 | -0.729 | 0.12159 | -0.044 | -5.997
-16.5 | -0.7 | 0.11841 | -0.043 | -5.914
-16 | -0.672 | 0.11432 | -0.043 | -5.877
-15.5 | -0.643 | 0.11085 | -0.043 | -5.803
-15 | -0.615 | 0.10559 | -0.042 | -5.823
-14.5 | -0.586 | 0.10205 | -0.042 | -5.744
-14 | -0.558 | 0.0974 | -0.042 | -5.733
-13.5 | -0.531 | 0.09311 | -0.042 | -5.699
-13 | -0.503 | 0.09541 | -0.042 | -5.271
-12.5 | -0.475 | 0.08605 | -0.043 | -5.524
-12 | -0.447 | 0.07932 | -0.043 | -5.64
-11.5 | -0.42 | 0.07281 | -0.045 | -5.77
-11 | -0.394 | 0.06587 | -0.048 | -5.976
-10.5 | -0.368 | 0.05885 | -0.051 | -6.249
-10 | -0.349 | 0.04477 | -0.061 | -7.795
-9.5 | -0.36 | 0.01329 | -0.079 | -27.111
-9 | -0.277 | 0.05988 | -0.04 | -4.634
-8.5 | -0.251 | 0.05112 | -0.047 | -4.907
-8 | -0.222 | 0.04937 | -0.046 | -4.504
-7.5 | -0.199 | 0.03856 | -0.059 | -5.16
-7 | -0.169 | 0.03823 | -0.058 | -4.421
-6.5 | -0.168 | 0.00825 | -0.088 | -20.411
-6 | -0.212 | 0.00779 | -0.089 | -27.15
-5.5 | -0.174 | 0.00709 | -0.09 | -24.531
-5 | -0.119 | 0.00682 | -0.091 | -17.412
-4.5 | -0.056 | 0.00633 | -0.092 | -8.822
-4 | 0.011 | 0.0064 | -0.093 | 1.73
-3.5 | 0.08 | 0.006 | -0.094 | 13.379
-3 | 0.151 | 0.00607 | -0.095 | 24.786
-2.5 | 0.222 | 0.00609 | -0.096 | 36.364
-2 | 0.293 | 0.00612 | -0.096 | 47.852
-1.5 | 0.365 | 0.00604 | -0.097 | 60.335
-1 | 0.435 | 0.00598 | -0.098 | 72.795
-0.5 | 0.506 | 0.00549 | -0.099 | 92.26
0 | 0.581 | 0.00542 | -0.1 | 107.233
0.5 | 0.653 | 0.00546 | -0.101 | 119.476
1 | 0.724 | 0.0055 | -0.102 | 131.567
1.5 | 0.795 | 0.00564 | -0.103 | 140.874
2 | 0.866 | 0.00597 | -0.104 | 144.975
2.5 | 0.937 | 0.00662 | -0.105 | 141.559
3 | 1.008 | 0.00702 | -0.106 | 143.557
3.5 | 1.079 | 0.00753 | -0.107 | 143.413
4 | 1.14 | 0.00766 | -0.108 | 148.954
4.5 | 1.21 | 0.00824 | -0.109 | 146.715
5 | 1.279 | 0.00938 | -0.11 | 136.335
5.5 | 1.318 | 0.01066 | -0.108 | 123.706
6 | 1.377 | 0.01189 | -0.109 | 115.762
6.5 | 1.432 | 0.0133 | -0.109 | 107.679
7 | 1.485 | 0.01458 | -0.11 | 101.798
7.5 | 1.527 | 0.01665 | -0.11 | 91.721
8 | 1.565 | 0.01792 | -0.111 | 87.288
8.5 | 1.59 | 0.01917 | -0.111 | 82.953
9 | 1.597 | 0.02165 | -0.112 | 73.783
9.5 | 1.577 | 0.02347 | -0.112 | 67.168
10 | 1.497 | 0.02571 | -0.113 | 58.223
10.5 | 0.969 | 0.02799 | -0.113 | 34.621
11 | 0.997 | 0.03283 | -0.113 | 30.36
11.5 | 1.029 | 0.03296 | -0.114 | 31.211
12 | 1.051 | 0.03975 | -0.113 | 26.436
12.5 | 1.084 | 0.03987 | -0.114 | 27.195
13 | 1.112 | 0.04383 | -0.115 | 25.363
13.5 | 1.133 | 0.05098 | -0.114 | 22.231
14 | 1.165 | 0.05029 | -0.115 | 23.158

## 120. Re 12M Mach 0.50 (2)
BIGFOIL.COM POLAR EXPORT
GA 35-615
GA 35-615 |  |  |  | Cl Max: | 1.6691 | at alpha= | 15 | deg
XFOIL ncrit=9 |  |  |  | L/D Max: | 230.132 | at alpha= | 4.5 | deg
Re: | 12000000 |  |  | Cd Min: | 0.24695 | at alpha= | -20 | deg
Mach: | 0.5 |  |  | Cl=0 at alpha= | -3.977 | deg
|  |  |  | @ Cl=0.1, Cd= | 0.0057157
|  |  |  | @ Cl=0.4, Cd= | 0.0052531
|  |  |  | @ Cl=0.6, Cd= | 0.0047226
alpha (deg) | Cl | Cd | Cm | Cl/Cd
-20 | -0.5549 | 0.24695 | 0.0192 | -2.247
-19.5 | -0.5304 | 0.23989 | 0.0142 | -2.211
-19 | -0.5071 | 0.23194 | 0.0091 | -2.1863
-18 | -0.4621 | 0.21553 | -0.0011 | -2.144
-17.5 | -0.4399 | 0.2075 | -0.006 | -2.12
-17 | -0.4196 | 0.1985 | -0.0111 | -2.1139
-16.5 | -0.3987 | 0.19008 | -0.0161 | -2.0975
-16 | -0.3723 | 0.18393 | -0.0206 | -2.0241
-15.5 | -0.3498 | 0.17632 | -0.0253 | -1.9839
-15 | -0.3281 | 0.16859 | -0.03 | -1.9461
-14.5 | -0.3074 | 0.16057 | -0.0347 | -1.9144
-14 | -0.2896 | 0.15184 | -0.0396 | -1.9073
-13.5 | -0.2736 | 0.14303 | -0.0445 | -1.9129
-13 | -0.26 | 0.13389 | -0.0496 | -1.9419
-12.5 | -0.2523 | 0.12377 | -0.0552 | -2.0385
-12 | -0.2442 | 0.1144 | -0.0606 | -2.1346
-11.5 | -0.2414 | 0.10445 | -0.0664 | -2.3112
-11 | -0.2291 | 0.09685 | -0.071 | -2.3655
-10.5 | -0.233 | 0.08696 | -0.077 | -2.6794
-10 | -0.2467 | 0.07632 | -0.0839 | -3.2324
-9.5 | -0.258 | 0.06672 | -0.0902 | -3.8669
-9 | -0.2737 | 0.05692 | -0.0969 | -4.8085
-8.5 | -0.2848 | 0.04565 | -0.1058 | -6.2388
-8 | -0.3075 | 0.03568 | -0.1153 | -8.6183
-7.5 | -0.3439 | 0.02955 | -0.114 | -11.6379
-7 | -0.3643 | 0.02075 | -0.1126 | -17.5566
-6.5 | -0.3616 | 0.01146 | -0.1098 | -31.5532
-6 | -0.3041 | 0.00798 | -0.107 | -38.1078
-5.5 | -0.2291 | 0.00708 | -0.1054 | -32.3588
-5 | -0.1532 | 0.00661 | -0.1044 | -23.177
-4.5 | -0.078 | 0.0063 | -0.1038 | -12.381
-4 | -0.0034 | 0.00605 | -0.1036 | -0.56198
-3.5 | 0.0704 | 0.00578 | -0.1037 | 12.1799
-3 | 0.144 | 0.00562 | -0.1039 | 25.6228
-2.5 | 0.2169 | 0.00551 | -0.1044 | 39.3648
-2 | 0.2896 | 0.0054 | -0.105 | 53.6296
-1.5 | 0.3621 | 0.00529 | -0.1057 | 68.4499
-1 | 0.4339 | 0.00522 | -0.1065 | 83.1226
-0.5 | 0.5057 | 0.00501 | -0.1074 | 100.9381
0 | 0.577 | 0.0048 | -0.1084 | 120.2083
0.5 | 0.6483 | 0.00456 | -0.1094 | 142.1711
1 | 0.7192 | 0.00443 | -0.1104 | 162.3476
1.5 | 0.7909 | 0.00439 | -0.1114 | 180.1595
2 | 0.8628 | 0.00448 | -0.1123 | 192.5893
2.5 | 0.9345 | 0.00459 | -0.1131 | 203.5948
3 | 1.0065 | 0.00472 | -0.1139 | 213.2415
3.5 | 1.0778 | 0.00491 | -0.1144 | 219.5112
4 | 1.1488 | 0.00512 | -0.1148 | 224.375
4.5 | 1.2197 | 0.0053 | -0.115 | 230.1321
5 | 1.286 | 0.00573 | -0.1144 | 224.4328
5.5 | 1.3339 | 0.00698 | -0.1111 | 191.1032
6 | 1.3821 | 0.00797 | -0.1074 | 173.4128
6.5 | 1.4133 | 0.00917 | -0.101 | 154.1221
7 | 1.4113 | 0.01075 | -0.0899 | 131.2837
7.5 | 1.4261 | 0.01322 | -0.0839 | 107.8744
8 | 1.4323 | 0.0161 | -0.0767 | 88.9627
8.5 | 1.4371 | 0.01982 | -0.0711 | 72.5076
9 | 1.455 | 0.0231 | -0.0668 | 62.987
9.5 | 1.4715 | 0.02663 | -0.0629 | 55.2572
10 | 1.4951 | 0.02994 | -0.0595 | 49.9365
10.5 | 1.5207 | 0.03331 | -0.0563 | 45.653
11 | 1.5428 | 0.03696 | -0.0531 | 41.7424
11.5 | 1.5633 | 0.0409 | -0.05 | 38.2225
12 | 1.5829 | 0.04512 | -0.0472 | 35.082
12.5 | 1.5996 | 0.04979 | -0.0447 | 32.1269
13 | 1.6185 | 0.05457 | -0.0425 | 29.6592
13.5 | 1.637 | 0.05964 | -0.0407 | 27.448
14 | 1.655 | 0.06506 | -0.0392 | 25.4381
14.5 | 1.6682 | 0.07123 | -0.0381 | 23.4199
15 | 1.6691 | 0.07897 | -0.0378 | 21.1359
15.5 | 1.6564 | 0.08848 | -0.0389 | 18.7206
16 | 1.6328 | 0.09967 | -0.0416 | 16.3821
16.5 | 1.5954 | 0.11312 | -0.0466 | 14.1036
17 | 1.5602 | 0.12687 | -0.0529 | 12.2976
17.5 | 1.526 | 0.14111 | -0.0605 | 10.8143
18 | 1.5065 | 0.15387 | -0.0679 | 9.7907
18.5 | 1.4818 | 0.16772 | -0.0769 | 8.835
19 | 1.4598 | 0.18146 | -0.0864 | 8.0447
19.5 | 1.44 | 0.19537 | -0.0963 | 7.3706
20 | 1.4227 | 0.20928 | -0.1065 | 6.7981

## 121. Re 14M Mach 0.00 (1)
BIGFOIL.COM POLAR EXPORT
GA 35-615
GA 35-615 |  |  |  | Cl Max: | 1.755 | at alpha= | 13.5 | deg
JavaFoil+Calcfoil stall+Eppler ext transition |  |  |  | L/D Max: | 151.588 | at alpha= | 4 | deg
Re: | 14000000 |  |  | Cd Min: | 0.00495 | at alpha= | 0 | deg
Mach: | 0 |  |  | Cl=0 at alpha= | -4.0833 | deg
|  |  |  | @ Cl=0.1, Cd= | 0.0057
|  |  |  | @ Cl=0.4, Cd= | 0.0051898
|  |  |  | @ Cl=0.6, Cd= | 0.0050177
alpha (deg) | Cl | Cd | Cm | Cl/Cd
-17 | -0.524 | 0.10753 | -0.039 | -4.872
-16.5 | -0.534 | 0.10133 | -0.04 | -5.272
-16 | -0.544 | 0.09423 | -0.041 | -5.778
-15.5 | -0.555 | 0.08508 | -0.044 | -6.526
-15 | -0.56 | 0.08163 | -0.044 | -6.864
-14.5 | -0.569 | 0.07189 | -0.047 | -7.92
-14 | -0.58 | 0.05952 | -0.05 | -9.75
-13.5 | -0.597 | 0.04249 | -0.055 | -14.061
-13 | -0.608 | 0.03119 | -0.059 | -19.502
-12.5 | -0.619 | 0.02117 | -0.062 | -29.257
-12 | -0.634 | 0.01251 | -0.066 | -50.628
-11.5 | -0.624 | 0.01097 | -0.067 | -56.921
-11 | -0.609 | 0.01014 | -0.069 | -60.054
-10.5 | -0.593 | 0.00881 | -0.07 | -67.223
-10 | -0.568 | 0.00822 | -0.071 | -69.129
-9.5 | -0.538 | 0.00784 | -0.072 | -68.569
-9 | -0.503 | 0.00741 | -0.073 | -67.865
-8.5 | -0.464 | 0.00708 | -0.073 | -65.514
-8 | -0.421 | 0.00721 | -0.074 | -58.45
-7.5 | -0.376 | 0.00683 | -0.075 | -54.978
-7 | -0.327 | 0.00672 | -0.076 | -48.687
-6.5 | -0.275 | 0.00665 | -0.076 | -41.397
-6 | -0.222 | 0.00648 | -0.077 | -34.214
-5.5 | -0.166 | 0.00568 | -0.078 | -29.204
-5 | -0.109 | 0.00581 | -0.079 | -18.698
-4.5 | -0.05 | 0.0057 | -0.08 | -8.764
-4 | 0.01 | 0.00593 | -0.08 | 1.648
-3.5 | 0.07 | 0.0057 | -0.081 | 12.324
-3 | 0.131 | 0.0057 | -0.082 | 23.037
-2.5 | 0.193 | 0.00562 | -0.083 | 34.263
-2 | 0.254 | 0.00581 | -0.084 | 43.728
-1.5 | 0.316 | 0.0055 | -0.084 | 57.501
-1 | 0.377 | 0.00529 | -0.085 | 71.362
-0.5 | 0.439 | 0.00502 | -0.086 | 87.288
0 | 0.503 | 0.00495 | -0.087 | 101.692
0.5 | 0.565 | 0.00495 | -0.088 | 114.213
1 | 0.627 | 0.00507 | -0.088 | 123.608
1.5 | 0.689 | 0.00523 | -0.089 | 131.652
2 | 0.75 | 0.00536 | -0.09 | 139.918
2.5 | 0.812 | 0.00566 | -0.091 | 143.543
3 | 0.873 | 0.00621 | -0.092 | 140.564
3.5 | 0.935 | 0.00624 | -0.093 | 149.811
4 | 0.991 | 0.00654 | -0.093 | 151.588
4.5 | 1.051 | 0.00716 | -0.094 | 146.784
5 | 1.112 | 0.00766 | -0.095 | 145.235
5.5 | 1.172 | 0.0082 | -0.096 | 142.971
6 | 1.231 | 0.00871 | -0.097 | 141.382
6.5 | 1.289 | 0.00891 | -0.098 | 144.54
7 | 1.345 | 0.00982 | -0.098 | 136.985
7.5 | 1.399 | 0.01063 | -0.099 | 131.582
8 | 1.452 | 0.01148 | -0.1 | 126.407
8.5 | 1.502 | 0.01187 | -0.101 | 126.548
9 | 1.55 | 0.01184 | -0.102 | 130.958
9.5 | 1.56 | 0.01339 | -0.1 | 116.517
10 | 1.598 | 0.01416 | -0.101 | 112.914
10.5 | 1.632 | 0.01543 | -0.101 | 105.719
11 | 1.663 | 0.01631 | -0.102 | 101.973
11.5 | 1.691 | 0.01724 | -0.102 | 98.116
12 | 1.716 | 0.01836 | -0.103 | 93.47
12.5 | 1.737 | 0.0194 | -0.103 | 89.554
13 | 1.752 | 0.02049 | -0.104 | 85.465
13.5 | 1.755 | 0.02162 | -0.104 | 81.173
14 | 1.753 | 0.02299 | -0.104 | 76.243
14.5 | 1.745 | 0.02441 | -0.105 | 71.491
15 | 1.732 | 0.02594 | -0.105 | 66.775
15.5 | 1.713 | 0.0276 | -0.106 | 62.077
16 | 1.69 | 0.02933 | -0.106 | 57.611
16.5 | 1.662 | 0.03109 | -0.107 | 53.462
17 | 1.63 | 0.03341 | -0.107 | 48.784
17.5 | 1.593 | 0.03627 | -0.107 | 43.905
18 | 1.553 | 0.03889 | -0.108 | 39.95
18.5 | 1.511 | 0.04161 | -0.108 | 36.325

## 122. Re 14M Mach 0.00 (2)
BIGFOIL.COM POLAR EXPORT
GA 35-615
GA 35-615 |  |  |  | Cl Max: | 1.8497 | at alpha= | 20 | deg
XFOIL ncrit=9 |  |  |  | L/D Max: | 199.175 | at alpha= | 4 | deg
Re: | 14000000 |  |  | Cd Min: | 0.06665 | at alpha= | 20 | deg
Mach: | 0 |  |  | Cl=0 at alpha= | -4.0059 | deg
|  |  |  | @ Cl=0.1, Cd= | 0.0052892
|  |  |  | @ Cl=0.4, Cd= | 0.0047009
|  |  |  | @ Cl=0.6, Cd= | 0.0041778
alpha (deg) | Cl | Cd | Cm | Cl/Cd
-20 | -1.4328 | 0.03558 | -0.0979 | -40.2698
-19.5 | -1.4285 | 0.03105 | -0.0997 | -46.0064
-19 | -1.4368 | 0.02625 | -0.1003 | -54.7352
-18.5 | -1.4407 | 0.02287 | -0.0984 | -62.9952
-18 | -1.4385 | 0.02079 | -0.0943 | -69.1919
-17.5 | -1.4272 | 0.01967 | -0.089 | -72.5572
-17 | -1.3975 | 0.01833 | -0.0865 | -76.2411
-16.5 | -1.3596 | 0.01728 | -0.0849 | -78.6806
-16 | -1.317 | 0.01637 | -0.0836 | -80.452
-15.5 | -1.2727 | 0.01545 | -0.0826 | -82.3754
-15 | -1.2248 | 0.01475 | -0.0819 | -83.0373
-14.5 | -1.1767 | 0.01395 | -0.0812 | -84.3513
-14 | -1.1265 | 0.01327 | -0.0807 | -84.8907
-13.5 | -1.0763 | 0.01251 | -0.0803 | -86.0352
-13 | -1.0242 | 0.01187 | -0.08 | -86.2848
-12.5 | -0.9722 | 0.01114 | -0.0797 | -87.2711
-12 | -0.9189 | 0.0105 | -0.0796 | -87.5143
-11.5 | -0.8648 | 0.00992 | -0.0795 | -87.1774
-11 | -0.8096 | 0.00942 | -0.0796 | -85.9448
-10.5 | -0.754 | 0.00895 | -0.0797 | -84.2458
-10 | -0.6979 | 0.00851 | -0.0799 | -82.0094
-9.5 | -0.6413 | 0.00809 | -0.0801 | -79.2707
-9 | -0.5843 | 0.00774 | -0.0804 | -75.491
-8.5 | -0.5268 | 0.00744 | -0.0808 | -70.8065
-8 | -0.4688 | 0.00716 | -0.0812 | -65.4749
-7 | -0.3523 | 0.00671 | -0.0822 | -52.5037
-6.5 | -0.2939 | 0.00644 | -0.0827 | -45.6366
-6 | -0.2353 | 0.00621 | -0.0832 | -37.8905
-5.5 | -0.1765 | 0.00604 | -0.0838 | -29.2219
-5 | -0.1176 | 0.00582 | -0.0844 | -20.2062
-4.5 | -0.0585 | 0.00561 | -0.085 | -10.4278
-4 | 0.0007 | 0.00547 | -0.0857 | 0.12797
-3.5 | 0.06 | 0.00537 | -0.0864 | 11.1732
-3 | 0.1194 | 0.00525 | -0.0871 | 22.7429
-2.5 | 0.1789 | 0.00514 | -0.0878 | 34.8054
-2 | 0.2383 | 0.00506 | -0.0886 | 47.0949
-1.5 | 0.2977 | 0.00498 | -0.0893 | 59.7791
-1 | 0.357 | 0.00481 | -0.0901 | 74.2204
0 | 0.4752 | 0.00451 | -0.0918 | 105.3659
0.5 | 0.534 | 0.00435 | -0.0926 | 122.7586
1 | 0.5928 | 0.00419 | -0.0935 | 141.4797
1.5 | 0.6517 | 0.00409 | -0.0944 | 159.3399
2 | 0.7104 | 0.00417 | -0.0952 | 170.3597
2.5 | 0.7686 | 0.0043 | -0.0959 | 178.7442
3 | 0.8266 | 0.00444 | -0.0966 | 186.1712
3.5 | 0.8845 | 0.00459 | -0.0973 | 192.7015
4 | 0.9421 | 0.00473 | -0.098 | 199.1755
4.5 | 0.996 | 0.00521 | -0.0983 | 191.1708
5 | 1.0466 | 0.00593 | -0.0981 | 176.4924
5.5 | 1.0997 | 0.00635 | -0.0982 | 173.1811
6 | 1.1521 | 0.0068 | -0.0982 | 169.4265
6.5 | 1.2035 | 0.00729 | -0.098 | 165.0892
7 | 1.2539 | 0.0078 | -0.0976 | 160.7564
7.5 | 1.3003 | 0.00851 | -0.0967 | 152.7967
8 | 1.3452 | 0.00919 | -0.0954 | 146.3765
8.5 | 1.3898 | 0.00974 | -0.0941 | 142.6899
10 | 1.5057 | 0.01132 | -0.087 | 133.0124
10.5 | 1.5237 | 0.01216 | -0.0812 | 125.3043
11 | 1.5471 | 0.01324 | -0.0773 | 116.8505
11.5 | 1.5727 | 0.01449 | -0.0741 | 108.5369
12 | 1.5968 | 0.01599 | -0.0711 | 99.8624
12.5 | 1.6187 | 0.01778 | -0.0682 | 91.0405
13 | 1.6402 | 0.01973 | -0.0656 | 83.1323
13.5 | 1.6615 | 0.02182 | -0.0633 | 76.1457
14 | 1.6812 | 0.02411 | -0.0611 | 69.7304
14.5 | 1.7014 | 0.02646 | -0.0591 | 64.3008
15 | 1.7189 | 0.02914 | -0.0572 | 58.9876
15.5 | 1.7385 | 0.03179 | -0.0558 | 54.687
16 | 1.7568 | 0.03466 | -0.0544 | 50.6867
16.5 | 1.7716 | 0.03791 | -0.0531 | 46.7317
17 | 1.7851 | 0.04143 | -0.0519 | 43.0871
17.5 | 1.7996 | 0.04493 | -0.0511 | 40.0534
18 | 1.8133 | 0.04864 | -0.0504 | 37.28
18.5 | 1.8236 | 0.05281 | -0.0499 | 34.5313
19 | 1.8353 | 0.05696 | -0.0497 | 32.2209
19.5 | 1.8431 | 0.06168 | -0.0497 | 29.8816
20 | 1.8497 | 0.06665 | -0.05 | 27.7524

## 123. Re 14M Mach 0.10 (1)
BIGFOIL.COM POLAR EXPORT
GA 35-615
GA 35-615 |  |  |  | Cl Max: | 1.749 | at alpha= | 13.5 | deg
JavaFoil+Calcfoil stall+Eppler ext transition |  |  |  | L/D Max: | 151.653 | at alpha= | 4 | deg
Re: | 14000000 |  |  | Cd Min: | 0.00494 | at alpha= | 0.5 | deg
Mach: | 0.1 |  |  | Cl=0 at alpha= | -4.0833 | deg
|  |  |  | @ Cl=0.1, Cd= | 0.0056862
|  |  |  | @ Cl=0.4, Cd= | 0.0052092
|  |  |  | @ Cl=0.6, Cd= | 0.0050174
alpha (deg) | Cl | Cd | Cm | Cl/Cd
-17 | -0.483 | 0.11084 | -0.038 | -4.355
-16.5 | -0.496 | 0.10433 | -0.039 | -4.754
-16 | -0.508 | 0.09809 | -0.04 | -5.181
-15.5 | -0.522 | 0.08783 | -0.043 | -5.944
-15 | -0.529 | 0.08593 | -0.042 | -6.157
-14.5 | -0.539 | 0.07801 | -0.044 | -6.907
-14 | -0.548 | 0.0691 | -0.047 | -7.932
-13.5 | -0.561 | 0.05545 | -0.051 | -10.122
-13 | -0.58 | 0.03785 | -0.057 | -15.332
-12.5 | -0.593 | 0.02608 | -0.061 | -22.754
-12 | -0.615 | 0.01388 | -0.066 | -44.318
-11.5 | -0.61 | 0.01178 | -0.067 | -51.773
-11 | -0.598 | 0.01071 | -0.069 | -55.807
-10.5 | -0.585 | 0.00895 | -0.07 | -65.397
-10 | -0.563 | 0.00835 | -0.071 | -67.388
-9.5 | -0.534 | 0.00789 | -0.072 | -67.741
-9 | -0.501 | 0.00745 | -0.073 | -67.217
-8.5 | -0.463 | 0.00712 | -0.074 | -65.039
-8 | -0.421 | 0.00736 | -0.075 | -57.222
-7.5 | -0.376 | 0.00688 | -0.075 | -54.674
-7 | -0.328 | 0.00671 | -0.076 | -48.774
-6.5 | -0.276 | 0.0067 | -0.077 | -41.25
-6 | -0.222 | 0.00652 | -0.078 | -34.131
-5.5 | -0.167 | 0.0057 | -0.078 | -29.248
-5 | -0.109 | 0.0058 | -0.079 | -18.796
-4.5 | -0.05 | 0.00589 | -0.08 | -8.513
-4 | 0.01 | 0.0059 | -0.081 | 1.664
-3.5 | 0.071 | 0.00571 | -0.082 | 12.358
-3 | 0.132 | 0.00566 | -0.082 | 23.294
-2.5 | 0.193 | 0.00553 | -0.083 | 34.972
-2 | 0.255 | 0.00577 | -0.084 | 44.192
-1.5 | 0.318 | 0.0055 | -0.085 | 57.708
-1 | 0.379 | 0.00526 | -0.086 | 72.046
-0.5 | 0.441 | 0.00511 | -0.086 | 86.269
0 | 0.506 | 0.00496 | -0.087 | 101.999
0.5 | 0.568 | 0.00494 | -0.088 | 114.97
1 | 0.63 | 0.00509 | -0.089 | 123.696
1.5 | 0.692 | 0.00524 | -0.09 | 131.973
2 | 0.754 | 0.00539 | -0.091 | 139.912
2.5 | 0.816 | 0.00566 | -0.091 | 144.235
3 | 0.878 | 0.00625 | -0.092 | 140.536
3.5 | 0.94 | 0.00624 | -0.093 | 150.689
4 | 0.996 | 0.00657 | -0.094 | 151.653
4.5 | 1.057 | 0.00721 | -0.095 | 146.6
5 | 1.117 | 0.00772 | -0.096 | 144.73
5.5 | 1.178 | 0.00828 | -0.096 | 142.236
6 | 1.237 | 0.00879 | -0.097 | 140.64
6.5 | 1.295 | 0.00897 | -0.098 | 144.273
7 | 1.352 | 0.00991 | -0.099 | 136.369
7.5 | 1.406 | 0.01075 | -0.1 | 130.808
8 | 1.458 | 0.01159 | -0.1 | 125.779
8.5 | 1.508 | 0.01199 | -0.101 | 125.752
9 | 1.524 | 0.01288 | -0.1 | 118.371
9.5 | 1.565 | 0.01357 | -0.101 | 115.346
10 | 1.602 | 0.01438 | -0.101 | 111.384
10.5 | 1.635 | 0.01568 | -0.101 | 104.25
11 | 1.666 | 0.01658 | -0.102 | 100.474
11.5 | 1.693 | 0.01754 | -0.103 | 96.514
12 | 1.716 | 0.01869 | -0.103 | 91.793
12.5 | 1.735 | 0.01984 | -0.103 | 87.468
13 | 1.748 | 0.02091 | -0.104 | 83.609
13.5 | 1.749 | 0.02207 | -0.104 | 79.244
14 | 1.743 | 0.02354 | -0.105 | 74.06
14.5 | 1.732 | 0.02497 | -0.105 | 69.347
15 | 1.714 | 0.02658 | -0.106 | 64.503
15.5 | 1.691 | 0.02823 | -0.106 | 59.903
16 | 1.663 | 0.03009 | -0.107 | 55.273
16.5 | 1.63 | 0.03204 | -0.107 | 50.876
17 | 1.592 | 0.03446 | -0.107 | 46.189
17.5 | 1.549 | 0.03739 | -0.108 | 41.442
18 | 1.503 | 0.04057 | -0.108 | 37.058
18.5 | 1.455 | 0.04401 | -0.108 | 33.06

## 124. Re 14M Mach 0.10 (2)
BIGFOIL.COM POLAR EXPORT
GA 35-615
GA 35-615 |  |  |  | Cl Max: | 1.846 | at alpha= | 20 | deg
XFOIL ncrit=9 |  |  |  | L/D Max: | 200.105 | at alpha= | 4 | deg
Re: | 14000000 |  |  | Cd Min: | 0.06969 | at alpha= | 20 | deg
Mach: | 0.1 |  |  | Cl=0 at alpha= | -4.005 | deg
|  |  |  | @ Cl=0.1, Cd= | 0.0052971
|  |  |  | @ Cl=0.4, Cd= | 0.0047243
|  |  |  | @ Cl=0.6, Cd= | 0.0041944
alpha (deg) | Cl | Cd | Cm | Cl/Cd
-20 | -1.3423 | 0.04912 | -0.0928 | -27.327
-19.5 | -1.3523 | 0.04195 | -0.0971 | -32.236
-19 | -1.3843 | 0.03297 | -0.1022 | -41.9867
-18.5 | -1.403 | 0.02689 | -0.1037 | -52.1755
-18 | -1.4042 | 0.02348 | -0.1021 | -59.8041
-17.5 | -1.394 | 0.02158 | -0.0989 | -64.5968
-17 | -1.3968 | 0.01976 | -0.0922 | -70.6883
-16.5 | -1.3643 | 0.01848 | -0.0897 | -73.8258
-16 | -1.3243 | 0.01742 | -0.0879 | -76.0218
-15.5 | -1.2819 | 0.01635 | -0.0863 | -78.4037
-15 | -1.2343 | 0.01556 | -0.0853 | -79.3252
-14.5 | -1.1868 | 0.01465 | -0.0843 | -81.0102
-14 | -1.1366 | 0.01388 | -0.0835 | -81.8876
-13.5 | -1.0865 | 0.013 | -0.0828 | -83.5769
-13 | -1.0342 | 0.01229 | -0.0823 | -84.1497
-12.5 | -0.9811 | 0.01159 | -0.0818 | -84.6506
-12 | -0.9277 | 0.01084 | -0.0815 | -85.5812
-11.5 | -0.8733 | 0.01018 | -0.0812 | -85.7859
-11 | -0.8176 | 0.00963 | -0.0811 | -84.9013
-10.5 | -0.7614 | 0.00911 | -0.0811 | -83.5785
-10 | -0.7047 | 0.00865 | -0.0811 | -81.4682
-9.5 | -0.6474 | 0.00821 | -0.0813 | -78.8551
-9 | -0.5898 | 0.00783 | -0.0815 | -75.3257
-8.5 | -0.5316 | 0.0075 | -0.0817 | -70.88
-8 | -0.4731 | 0.00721 | -0.0821 | -65.6172
-7.5 | -0.4144 | 0.00697 | -0.0825 | -59.4548
-6.5 | -0.2964 | 0.00648 | -0.0834 | -45.7407
-6 | -0.2373 | 0.00624 | -0.0839 | -38.0288
-5.5 | -0.178 | 0.00605 | -0.0844 | -29.4215
-5 | -0.1186 | 0.00584 | -0.085 | -20.3082
-4.5 | -0.0591 | 0.00562 | -0.0856 | -10.516
-4 | 0.0006 | 0.00548 | -0.0862 | 0.10949
-3.5 | 0.0603 | 0.00537 | -0.0869 | 11.2291
-3 | 0.1202 | 0.00526 | -0.0876 | 22.8517
-2.5 | 0.1801 | 0.00515 | -0.0884 | 34.9709
-2 | 0.2399 | 0.00507 | -0.0891 | 47.3176
-1.5 | 0.2997 | 0.00499 | -0.0899 | 60.0601
-1 | 0.3594 | 0.00482 | -0.0907 | 74.5643
-0.5 | 0.4188 | 0.00468 | -0.0914 | 89.4872
0 | 0.4784 | 0.00451 | -0.0923 | 106.0754
0.5 | 0.5376 | 0.00435 | -0.0932 | 123.5862
1 | 0.5967 | 0.0042 | -0.094 | 142.0714
1.5 | 0.656 | 0.0041 | -0.0949 | 160
2 | 0.7152 | 0.00417 | -0.0957 | 171.5108
2.5 | 0.7738 | 0.0043 | -0.0965 | 179.9535
3 | 0.8322 | 0.00444 | -0.0972 | 187.4324
3.5 | 0.8904 | 0.00459 | -0.0979 | 193.9869
4 | 0.9485 | 0.00474 | -0.0986 | 200.1055
4.5 | 1.003 | 0.00518 | -0.0989 | 193.6293
5 | 1.0535 | 0.00595 | -0.0986 | 177.0588
5.5 | 1.107 | 0.00637 | -0.0986 | 173.7834
6 | 1.1596 | 0.00684 | -0.0986 | 169.5322
6.5 | 1.2112 | 0.00734 | -0.0983 | 165.0136
7 | 1.2616 | 0.00787 | -0.0979 | 160.305
7.5 | 1.3081 | 0.00858 | -0.0968 | 152.4592
8 | 1.3526 | 0.00928 | -0.0954 | 145.7543
8.5 | 1.3965 | 0.00985 | -0.0938 | 141.7766
10 | 1.5019 | 0.01153 | -0.0844 | 130.2602
10.5 | 1.5229 | 0.0125 | -0.0795 | 121.832
11 | 1.5472 | 0.01369 | -0.0757 | 113.0168
11.5 | 1.5732 | 0.01504 | -0.0726 | 104.6011
12 | 1.5975 | 0.01664 | -0.0697 | 96.0036
12.5 | 1.6196 | 0.01853 | -0.0669 | 87.4042
13 | 1.6403 | 0.02063 | -0.0643 | 79.5104
13.5 | 1.6612 | 0.02283 | -0.0619 | 72.7639
14 | 1.6813 | 0.02518 | -0.0598 | 66.7712
14.5 | 1.7003 | 0.02774 | -0.0578 | 61.2942
15 | 1.7178 | 0.03055 | -0.056 | 56.2291
15.5 | 1.7372 | 0.03335 | -0.0545 | 52.09
16 | 1.7547 | 0.0364 | -0.0531 | 48.206
16.5 | 1.7683 | 0.03989 | -0.0518 | 44.3294
17 | 1.7822 | 0.04349 | -0.0507 | 40.9795
17.5 | 1.7969 | 0.0471 | -0.0499 | 38.1507
18 | 1.811 | 0.05092 | -0.0493 | 35.5656
18.5 | 1.8204 | 0.0553 | -0.0488 | 32.9186
19 | 1.8331 | 0.05949 | -0.0487 | 30.8136
19.5 | 1.8397 | 0.06448 | -0.0488 | 28.5313
20 | 1.846 | 0.06969 | -0.0491 | 26.4887

## 125. Re 14M Mach 0.25 (1)
BIGFOIL.COM POLAR EXPORT
GA 35-615
GA 35-615 |  |  |  | Cl Max: | 1.712 | at alpha= | 12.5 | deg
JavaFoil+Calcfoil stall+Eppler ext transition |  |  |  | L/D Max: | 151.603 | at alpha= | 4 | deg
Re: | 14000000 |  |  | Cd Min: | 0.00498 | at alpha= | 0 | deg
Mach: | 0.25 |  |  | Cl=0 at alpha= | -4.082 | deg
|  |  |  | @ Cl=0.1, Cd= | 0.00576
|  |  |  | @ Cl=0.4, Cd= | 0.0054838
|  |  |  | @ Cl=0.6, Cd= | 0.0050579
alpha (deg) | Cl | Cd | Cm | Cl/Cd
-15.5 | -0.213 | 0.10562 | -0.036 | -2.021
-15 | -0.259 | 0.10041 | -0.037 | -2.581
-14.5 | -0.299 | 0.09288 | -0.039 | -3.223
-14 | -0.335 | 0.08668 | -0.04 | -3.86
-13.5 | -0.366 | 0.0807 | -0.042 | -4.531
-13 | -0.393 | 0.07407 | -0.044 | -5.305
-12.5 | -0.414 | 0.07008 | -0.044 | -5.905
-12 | -0.433 | 0.06174 | -0.048 | -7.017
-11.5 | -0.468 | 0.03628 | -0.059 | -12.91
-11 | -0.503 | 0.01757 | -0.067 | -28.607
-10.5 | -0.519 | 0.01121 | -0.071 | -46.303
-10 | -0.514 | 0.00993 | -0.072 | -51.721
-9.5 | -0.504 | 0.00838 | -0.074 | -60.167
-9 | -0.482 | 0.00792 | -0.075 | -60.9
-8.5 | -0.452 | 0.00745 | -0.076 | -60.739
-8 | -0.416 | 0.00766 | -0.077 | -54.362
-7.5 | -0.375 | 0.00743 | -0.077 | -50.472
-7 | -0.329 | 0.00688 | -0.078 | -47.851
-6.5 | -0.279 | 0.00684 | -0.079 | -40.828
-6 | -0.226 | 0.0067 | -0.08 | -33.734
-5.5 | -0.17 | 0.00591 | -0.081 | -28.761
-5 | -0.111 | 0.00616 | -0.081 | -18.083
-4.5 | -0.051 | 0.00573 | -0.082 | -8.963
-4 | 0.01 | 0.00555 | -0.083 | 1.812
-3.5 | 0.072 | 0.0058 | -0.084 | 12.474
-3 | 0.135 | 0.00571 | -0.085 | 23.699
-2.5 | 0.199 | 0.00574 | -0.085 | 34.629
-2 | 0.262 | 0.00583 | -0.086 | 44.964
-1.5 | 0.326 | 0.00551 | -0.087 | 59.199
-1 | 0.39 | 0.00556 | -0.088 | 70.072
-0.5 | 0.453 | 0.00508 | -0.089 | 89.217
0 | 0.52 | 0.00498 | -0.09 | 104.341
0.5 | 0.584 | 0.00503 | -0.091 | 116.109
1 | 0.647 | 0.00514 | -0.091 | 125.965
1.5 | 0.711 | 0.00529 | -0.092 | 134.375
2 | 0.775 | 0.00542 | -0.093 | 143.004
2.5 | 0.838 | 0.00579 | -0.094 | 144.846
3 | 0.902 | 0.00637 | -0.095 | 141.623
3.5 | 0.966 | 0.00638 | -0.096 | 151.395
4 | 1.023 | 0.00675 | -0.096 | 151.603
4.5 | 1.085 | 0.00748 | -0.097 | 145.103
5 | 1.148 | 0.00804 | -0.098 | 142.783
5.5 | 1.209 | 0.00861 | -0.099 | 140.424
6 | 1.27 | 0.00919 | -0.1 | 138.129
6.5 | 1.329 | 0.0094 | -0.101 | 141.435
7 | 1.387 | 0.01046 | -0.102 | 132.612
7.5 | 1.441 | 0.01132 | -0.102 | 127.259
8 | 1.463 | 0.01266 | -0.101 | 115.54
8.5 | 1.508 | 0.01322 | -0.102 | 114.092
9 | 1.55 | 0.01387 | -0.102 | 111.722
9.5 | 1.587 | 0.01473 | -0.103 | 107.766
10 | 1.62 | 0.01603 | -0.103 | 101.062
10.5 | 1.649 | 0.01717 | -0.104 | 96.045
11 | 1.673 | 0.01823 | -0.104 | 91.79
11.5 | 1.692 | 0.01939 | -0.105 | 87.249
12 | 1.705 | 0.02074 | -0.105 | 82.218
12.5 | 1.712 | 0.02205 | -0.106 | 77.637
13 | 1.71 | 0.02345 | -0.106 | 72.892
13.5 | 1.689 | 0.02494 | -0.107 | 67.7
14 | 1.657 | 0.02676 | -0.107 | 61.932
14.5 | 1.615 | 0.02865 | -0.107 | 56.383
15 | 1.564 | 0.03059 | -0.108 | 51.135
15.5 | 1.503 | 0.03274 | -0.108 | 45.895
16 | 1.431 | 0.03569 | -0.109 | 40.095
16.5 | 1.35 | 0.03934 | -0.109 | 34.332
17 | 1.262 | 0.0435 | -0.109 | 29.01
17.5 | 1.166 | 0.04898 | -0.108 | 23.799

## 126. Re 14M Mach 0.25 (2)
BIGFOIL.COM POLAR EXPORT
GA 35-615
GA 35-615 |  |  |  | Cl Max: | 1.4269 | at alpha= | 8.5 | deg
XFOIL ncrit=9 |  |  |  | L/D Max: | 205.449 | at alpha= | 4 | deg
Re: | 14000000 |  |  | Cd Min: | 0.2063 | at alpha= | -19 | deg
Mach: | 0.25 |  |  | Cl=0 at alpha= | -4 | deg
|  |  |  | @ Cl=0.1, Cd= | 0.0053373
|  |  |  | @ Cl=0.4, Cd= | 0.0048026
|  |  |  | @ Cl=0.6, Cd= | 0.0042728
alpha (deg) | Cl | Cd | Cm | Cl/Cd
-19 | -0.4968 | 0.2063 | 0.0027 | -2.4081
-18 | -0.5143 | 0.17494 | -0.0122 | -2.9399
-17.5 | -0.4942 | 0.16908 | -0.0162 | -2.9229
-17 | -0.5248 | 0.15018 | -0.0266 | -3.4945
-16.5 | -0.5695 | 0.13006 | -0.0388 | -4.3787
-16 | -0.9967 | 0.05253 | -0.0965 | -18.9739
-15.5 | -1.0659 | 0.03735 | -0.1085 | -28.5382
-15 | -1.0486 | 0.03308 | -0.1105 | -31.6989
-14.5 | -1.0915 | 0.02577 | -0.1118 | -42.3555
-14 | -1.1086 | 0.02305 | -0.1051 | -48.0954
-13.5 | -1.1039 | 0.01931 | -0.1005 | -57.1673
-13 | -1.0664 | 0.01715 | -0.0977 | -62.1808
-12.5 | -1.0188 | 0.01555 | -0.0955 | -65.5177
-12 | -0.969 | 0.01396 | -0.0936 | -69.4126
-11.5 | -0.9173 | 0.01239 | -0.0919 | -74.0355
-11 | -0.8611 | 0.01122 | -0.0905 | -76.7469
-10.5 | -0.8029 | 0.0103 | -0.0895 | -77.9515
-10 | -0.743 | 0.00954 | -0.0887 | -77.8826
-9.5 | -0.6822 | 0.00892 | -0.088 | -76.4798
-9 | -0.621 | 0.00841 | -0.0876 | -73.8407
-8.5 | -0.5593 | 0.00794 | -0.0873 | -70.4408
-8 | -0.4974 | 0.00754 | -0.0871 | -65.9682
-7.5 | -0.4354 | 0.00721 | -0.0871 | -60.3883
-7 | -0.3731 | 0.00691 | -0.0871 | -53.9942
-6.5 | -0.3107 | 0.00666 | -0.0873 | -46.6517
-6 | -0.2486 | 0.0064 | -0.0876 | -38.8438
-5.5 | -0.1865 | 0.00616 | -0.0879 | -30.276
-5 | -0.1242 | 0.00595 | -0.0883 | -20.8739
-4.5 | -0.0621 | 0.00572 | -0.0888 | -10.8566
-4 | 0 | 0.00555 | -0.0893 | 0
-3.5 | 0.0622 | 0.00541 | -0.0899 | 11.4972
-3 | 0.1246 | 0.00529 | -0.0906 | 23.5539
-2.5 | 0.1868 | 0.00518 | -0.0913 | 36.0618
-2 | 0.2488 | 0.00511 | -0.092 | 48.6888
-1.5 | 0.3109 | 0.00501 | -0.0927 | 62.0559
-1 | 0.3728 | 0.00486 | -0.0935 | 76.7078
-0.5 | 0.4344 | 0.00473 | -0.0944 | 91.8393
0 | 0.4961 | 0.00456 | -0.0952 | 108.7939
0.5 | 0.5575 | 0.00437 | -0.0961 | 127.5744
1 | 0.6187 | 0.00423 | -0.097 | 146.2648
1.5 | 0.6801 | 0.00413 | -0.0979 | 164.6731
2 | 0.7417 | 0.0042 | -0.0988 | 176.5952
2.5 | 0.8027 | 0.00431 | -0.0995 | 186.2413
3 | 0.8634 | 0.00445 | -0.1003 | 194.0225
3.5 | 0.9237 | 0.00465 | -0.1009 | 198.6452
4 | 0.9841 | 0.00479 | -0.1016 | 205.4489
4.5 | 1.0421 | 0.00512 | -0.102 | 203.5352
5 | 1.0932 | 0.00599 | -0.1013 | 182.5042
6 | 1.2009 | 0.00705 | -0.1006 | 170.3404
6.5 | 1.2535 | 0.0076 | -0.1 | 164.9342
7 | 1.303 | 0.00825 | -0.0989 | 157.9394
7.5 | 1.3497 | 0.00896 | -0.0972 | 150.6362
8 | 1.3904 | 0.00979 | -0.0945 | 142.0225
8.5 | 1.4269 | 0.01049 | -0.091 | 136.0248

## 127. Re 14M Mach 0.50 (1)
BIGFOIL.COM POLAR EXPORT
GA 35-615
GA 35-615 |  |  |  | Cl Max: | 1.599 | at alpha= | 9 | deg
JavaFoil+Calcfoil stall+Eppler ext transition |  |  |  | L/D Max: | 148.174 | at alpha= | 3.5 | deg
Re: | 14000000 |  |  | Cd Min: | 0.00539 | at alpha= | 0 | deg
Mach: | 0.5 |  |  | Cl=0 at alpha= | -4.0821 | deg
|  |  |  | @ Cl=0.1, Cd= | 0.0058897
|  |  |  | @ Cl=0.4, Cd= | 0.00593
|  |  |  | @ Cl=0.6, Cd= | 0.0053953
alpha (deg) | Cl | Cd | Cm | Cl/Cd
-20 | -0.89 | 0.17253 | -0.041 | -5.159
-19.5 | -0.863 | 0.16485 | -0.041 | -5.234
-19 | -0.836 | 0.15732 | -0.041 | -5.312
-18.5 | -0.809 | 0.15008 | -0.042 | -5.391
-18 | -0.784 | 0.13448 | -0.043 | -5.833
-17.5 | -0.758 | 0.12581 | -0.044 | -6.024
-17 | -0.73 | 0.12025 | -0.044 | -6.07
-16.5 | -0.701 | 0.11626 | -0.044 | -6.029
-16 | -0.672 | 0.11182 | -0.043 | -6.012
-15.5 | -0.644 | 0.10832 | -0.043 | -5.942
-15 | -0.615 | 0.10394 | -0.043 | -5.919
-14.5 | -0.586 | 0.10138 | -0.042 | -5.784
-14 | -0.558 | 0.09665 | -0.042 | -5.778
-13.5 | -0.531 | 0.09216 | -0.042 | -5.759
-13 | -0.503 | 0.09385 | -0.042 | -5.359
-12.5 | -0.475 | 0.08452 | -0.043 | -5.625
-12 | -0.448 | 0.07932 | -0.044 | -5.642
-11.5 | -0.421 | 0.07158 | -0.046 | -5.879
-11 | -0.394 | 0.0646 | -0.049 | -6.104
-10.5 | -0.37 | 0.05571 | -0.054 | -6.647
-10 | -0.363 | 0.03153 | -0.069 | -11.522
-9.5 | -0.363 | 0.01195 | -0.08 | -30.416
-9 | -0.278 | 0.0575 | -0.041 | -4.827
-8.5 | -0.251 | 0.05054 | -0.047 | -4.967
-8 | -0.222 | 0.04969 | -0.047 | -4.478
-7.5 | -0.215 | 0.02034 | -0.075 | -10.548
-7 | -0.18 | 0.0231 | -0.073 | -7.792
-6.5 | -0.168 | 0.00781 | -0.088 | -21.561
-6 | -0.212 | 0.00762 | -0.089 | -27.759
-5.5 | -0.174 | 0.00694 | -0.09 | -25.088
-5 | -0.119 | 0.00627 | -0.091 | -18.938
-4.5 | -0.056 | 0.0062 | -0.092 | -9.007
-4 | 0.011 | 0.00627 | -0.093 | 1.766
-3.5 | 0.08 | 0.00587 | -0.094 | 13.677
-3 | 0.151 | 0.00594 | -0.095 | 25.333
-2.5 | 0.222 | 0.00603 | -0.096 | 36.751
-2 | 0.293 | 0.00608 | -0.096 | 48.156
-1.5 | 0.365 | 0.00599 | -0.097 | 60.891
-1 | 0.435 | 0.00587 | -0.098 | 74.24
-0.5 | 0.506 | 0.00556 | -0.099 | 91.035
0 | 0.581 | 0.00539 | -0.1 | 107.866
0.5 | 0.653 | 0.00541 | -0.101 | 120.566
1 | 0.724 | 0.00556 | -0.102 | 130.078
1.5 | 0.795 | 0.00581 | -0.103 | 136.95
2 | 0.866 | 0.006 | -0.104 | 144.468
2.5 | 0.937 | 0.00642 | -0.105 | 145.974
3 | 1.008 | 0.0072 | -0.106 | 140.001
3.5 | 1.079 | 0.00729 | -0.107 | 148.174
4 | 1.14 | 0.00779 | -0.108 | 146.367
4.5 | 1.21 | 0.00872 | -0.109 | 138.712
5 | 1.279 | 0.00959 | -0.11 | 133.303
5.5 | 1.319 | 0.01082 | -0.108 | 121.888
6 | 1.377 | 0.01205 | -0.109 | 114.258
6.5 | 1.434 | 0.01311 | -0.109 | 109.369
7 | 1.486 | 0.01469 | -0.11 | 101.117
7.5 | 1.529 | 0.01623 | -0.11 | 94.228
8 | 1.567 | 0.01745 | -0.111 | 89.76
8.5 | 1.592 | 0.01885 | -0.111 | 84.45
9 | 1.599 | 0.02104 | -0.112 | 76.021
9.5 | 1.579 | 0.02281 | -0.112 | 69.206
10 | 1.499 | 0.025 | -0.113 | 59.979
10.5 | 0.97 | 0.0272 | -0.113 | 35.669
11 | 0.998 | 0.03148 | -0.113 | 31.703
11.5 | 1.03 | 0.03199 | -0.114 | 32.195
12 | 1.053 | 0.03853 | -0.114 | 27.324
12.5 | 1.086 | 0.03894 | -0.115 | 27.88
13 | 1.114 | 0.04238 | -0.115 | 26.275
13.5 | 1.136 | 0.04906 | -0.114 | 23.148
14 | 1.168 | 0.04817 | -0.115 | 24.243

## 128. Re 14M Mach 0.50 (2)
BIGFOIL.COM POLAR EXPORT
GA 35-615
GA 35-615 |  |  |  | Cl Max: | 1.6859 | at alpha= | 15 | deg
XFOIL ncrit=9 |  |  |  | L/D Max: | 227.194 | at alpha= | 4 | deg
Re: | 14000000 |  |  | Cd Min: | 0.23962 | at alpha= | -19.5 | deg
Mach: | 0.5 |  |  | Cl=0 at alpha= | -3.977 | deg
|  |  |  | @ Cl=0.1, Cd= | 0.0055697
|  |  |  | @ Cl=0.4, Cd= | 0.0051381
|  |  |  | @ Cl=0.6, Cd= | 0.0046769
alpha (deg) | Cl | Cd | Cm | Cl/Cd
-19.5 | -0.5303 | 0.23962 | 0.014 | -2.2131
-19 | -0.5069 | 0.23185 | 0.0089 | -2.1863
-18.5 | -0.4836 | 0.22398 | 0.0038 | -2.1591
-18 | -0.4617 | 0.2155 | -0.0012 | -2.1425
-17.5 | -0.4395 | 0.20744 | -0.0062 | -2.1187
-17 | -0.4205 | 0.19788 | -0.0114 | -2.125
-16.5 | -0.3974 | 0.1903 | -0.0162 | -2.0883
-16 | -0.3728 | 0.18341 | -0.0209 | -2.0326
-15.5 | -0.3505 | 0.1758 | -0.0256 | -1.9937
-15 | -0.3288 | 0.16808 | -0.0303 | -1.9562
-14.5 | -0.308 | 0.16006 | -0.0351 | -1.9243
-14 | -0.291 | 0.15117 | -0.04 | -1.925
-13.5 | -0.2762 | 0.14207 | -0.0451 | -1.9441
-13 | -0.267 | 0.13187 | -0.0506 | -2.0247
-12.5 | -0.2562 | 0.12258 | -0.056 | -2.0901
-12 | -0.2506 | 0.11284 | -0.0616 | -2.2208
-11.5 | -0.2521 | 0.10232 | -0.0679 | -2.4638
-11 | -0.2409 | 0.09458 | -0.0726 | -2.5471
-10.5 | -0.246 | 0.08467 | -0.0788 | -2.9054
-10 | -0.2588 | 0.07438 | -0.0856 | -3.4794
-9.5 | -0.2694 | 0.065 | -0.0918 | -4.1446
-9 | -0.2841 | 0.05535 | -0.0984 | -5.1328
-8.5 | -0.2932 | 0.04396 | -0.1077 | -6.6697
-8 | -0.3173 | 0.03471 | -0.1162 | -9.1415
-7.5 | -0.3525 | 0.02868 | -0.1142 | -12.2908
-7 | -0.3715 | 0.01987 | -0.1126 | -18.6965
-6.5 | -0.3675 | 0.01058 | -0.1096 | -34.7353
-6 | -0.3051 | 0.0077 | -0.1069 | -39.6234
-5.5 | -0.2294 | 0.00692 | -0.1054 | -33.1503
-5 | -0.1537 | 0.00644 | -0.1044 | -23.8665
-4.5 | -0.0783 | 0.00614 | -0.1038 | -12.7524
-4 | -0.0034 | 0.00589 | -0.1036 | -0.57725
-3.5 | 0.0705 | 0.00563 | -0.1037 | 12.5222
-3 | 0.1439 | 0.00548 | -0.104 | 26.2591
-2.5 | 0.2171 | 0.00537 | -0.1044 | 40.4283
-2 | 0.2899 | 0.00525 | -0.1051 | 55.219
-1.5 | 0.3622 | 0.00518 | -0.1058 | 69.9228
-1 | 0.4344 | 0.0051 | -0.1066 | 85.1765
-0.5 | 0.5062 | 0.00492 | -0.1075 | 102.8862
0 | 0.5775 | 0.00474 | -0.1085 | 121.8354
0.5 | 0.6488 | 0.00454 | -0.1095 | 142.9075
1 | 0.7201 | 0.00438 | -0.1105 | 164.4064
1.5 | 0.7914 | 0.00433 | -0.1115 | 182.7714
2 | 0.8632 | 0.00443 | -0.1124 | 194.8533
2.5 | 0.9354 | 0.0045 | -0.1133 | 207.8667
3 | 1.0073 | 0.00463 | -0.114 | 217.5594
3.5 | 1.0787 | 0.00483 | -0.1146 | 223.3333
4 | 1.1496 | 0.00506 | -0.1149 | 227.1937
5 | 1.2805 | 0.00605 | -0.1137 | 211.6529
5.5 | 1.331 | 0.00714 | -0.1107 | 186.4146
6 | 1.3782 | 0.00812 | -0.1069 | 169.7291
6.5 | 1.4115 | 0.00919 | -0.1007 | 153.5909
7 | 1.4107 | 0.01077 | -0.0898 | 130.9842
7.5 | 1.4182 | 0.01319 | -0.0822 | 107.5208
8 | 1.4355 | 0.01586 | -0.0769 | 90.5107
8.5 | 1.4444 | 0.01936 | -0.0715 | 74.6074
9 | 1.4632 | 0.02264 | -0.0674 | 64.629
9.5 | 1.4871 | 0.02587 | -0.064 | 57.4836
10 | 1.5147 | 0.02911 | -0.0611 | 52.0337
10.5 | 1.5395 | 0.03245 | -0.0578 | 47.4422
11 | 1.5627 | 0.0358 | -0.054 | 43.6508
11.5 | 1.5813 | 0.03972 | -0.0506 | 39.8112
12 | 1.5966 | 0.0441 | -0.0474 | 36.2041
12.5 | 1.6134 | 0.0487 | -0.0447 | 33.1294
13 | 1.6325 | 0.05338 | -0.0424 | 30.5826
13.5 | 1.6533 | 0.05821 | -0.0404 | 28.4023
14 | 1.671 | 0.06359 | -0.0387 | 26.2777
14.5 | 1.6843 | 0.06971 | -0.0375 | 24.1615
15 | 1.6859 | 0.07731 | -0.037 | 21.807
15.5 | 1.6704 | 0.08703 | -0.038 | 19.1934
16 | 1.6455 | 0.09828 | -0.0407 | 16.743
17.5 | 1.5424 | 0.13905 | -0.0589 | 11.0924
18 | 1.515 | 0.15275 | -0.067 | 9.9182
18.5 | 1.49 | 0.16662 | -0.0759 | 8.9425
19 | 1.4679 | 0.18032 | -0.0853 | 8.1405
19.5 | 1.4484 | 0.19411 | -0.0952 | 7.4617
20 | 1.4313 | 0.20792 | -0.1053 | 6.8839

## 129. Re 16M Mach 0.00 (1)
BIGFOIL.COM POLAR EXPORT
GA 35-615
GA 35-615 |  |  |  | Cl Max: | 1.757 | at alpha= | 13.5 | deg
JavaFoil+Calcfoil stall+Eppler ext transition |  |  |  | L/D Max: | 149.714 | at alpha= | 5 | deg
Re: | 16000000 |  |  | Cd Min: | 0.00496 | at alpha= | 0 | deg
Mach: | 0 |  |  | Cl=0 at alpha= | -4.0833 | deg
|  |  |  | @ Cl=0.1, Cd= | 0.0056398
|  |  |  | @ Cl=0.4, Cd= | 0.005174
|  |  |  | @ Cl=0.6, Cd= | 0.0051008
alpha (deg) | Cl | Cd | Cm | Cl/Cd
-17 | -0.525 | 0.10589 | -0.039 | -4.955
-16.5 | -0.535 | 0.0997 | -0.04 | -5.368
-16 | -0.546 | 0.09259 | -0.042 | -5.892
-15.5 | -0.557 | 0.0825 | -0.044 | -6.752
-15 | -0.562 | 0.07929 | -0.045 | -7.089
-14.5 | -0.573 | 0.06763 | -0.048 | -8.477
-14 | -0.588 | 0.05243 | -0.052 | -11.221
-13.5 | -0.604 | 0.03775 | -0.056 | -15.998
-13 | -0.616 | 0.02696 | -0.06 | -22.83
-12.5 | -0.627 | 0.0182 | -0.063 | -34.43
-12 | -0.635 | 0.01208 | -0.066 | -52.566
-11.5 | -0.626 | 0.01063 | -0.068 | -58.849
-11 | -0.611 | 0.00969 | -0.069 | -63.006
-10.5 | -0.593 | 0.00854 | -0.07 | -69.474
-10 | -0.568 | 0.00813 | -0.071 | -69.891
-9.5 | -0.538 | 0.00769 | -0.072 | -69.936
-9 | -0.503 | 0.00726 | -0.073 | -69.186
-8.5 | -0.464 | 0.00694 | -0.073 | -66.806
-8 | -0.421 | 0.00656 | -0.074 | -64.272
-7.5 | -0.376 | 0.00673 | -0.075 | -55.833
-7 | -0.327 | 0.00658 | -0.076 | -49.717
-6.5 | -0.275 | 0.00652 | -0.076 | -42.282
-6 | -0.222 | 0.006 | -0.077 | -36.926
-5.5 | -0.166 | 0.00562 | -0.078 | -29.531
-5 | -0.109 | 0.0057 | -0.079 | -19.051
-4.5 | -0.05 | 0.00573 | -0.08 | -8.708
-4 | 0.01 | 0.00581 | -0.08 | 1.682
-3.5 | 0.07 | 0.00563 | -0.081 | 12.471
-3 | 0.131 | 0.00565 | -0.082 | 23.219
-2.5 | 0.193 | 0.00562 | -0.083 | 34.249
-2 | 0.254 | 0.0057 | -0.084 | 44.578
-1.5 | 0.316 | 0.00545 | -0.084 | 58.035
-1 | 0.377 | 0.0052 | -0.085 | 72.5
-0.5 | 0.439 | 0.00513 | -0.086 | 85.566
0 | 0.503 | 0.00496 | -0.087 | 101.515
0.5 | 0.565 | 0.00505 | -0.088 | 111.902
1 | 0.627 | 0.00514 | -0.088 | 121.981
1.5 | 0.689 | 0.00529 | -0.089 | 130.128
2 | 0.75 | 0.00571 | -0.09 | 131.304
2.5 | 0.812 | 0.00602 | -0.091 | 134.896
3 | 0.873 | 0.006 | -0.092 | 145.643
3.5 | 0.935 | 0.00629 | -0.093 | 148.576
4 | 0.991 | 0.00691 | -0.093 | 143.484
4.5 | 1.051 | 0.00728 | -0.094 | 144.359
5 | 1.112 | 0.00743 | -0.095 | 149.714
5.5 | 1.172 | 0.0083 | -0.096 | 141.193
6 | 1.231 | 0.00853 | -0.097 | 144.275
6.5 | 1.289 | 0.00921 | -0.098 | 139.843
7 | 1.345 | 0.00977 | -0.098 | 137.637
7.5 | 1.399 | 0.01049 | -0.099 | 133.344
8 | 1.452 | 0.01127 | -0.1 | 128.796
8.5 | 1.502 | 0.01194 | -0.101 | 125.815
9 | 1.55 | 0.01172 | -0.102 | 132.194
9.5 | 1.563 | 0.01306 | -0.1 | 119.689
10 | 1.6 | 0.01406 | -0.101 | 113.776
10.5 | 1.634 | 0.01503 | -0.101 | 108.754
11 | 1.666 | 0.01585 | -0.102 | 105.109
11.5 | 1.694 | 0.01677 | -0.102 | 101.018
12 | 1.718 | 0.01776 | -0.103 | 96.764
12.5 | 1.739 | 0.01885 | -0.103 | 92.295
13 | 1.754 | 0.02001 | -0.104 | 87.664
13.5 | 1.757 | 0.02116 | -0.104 | 83.06
14 | 1.755 | 0.02233 | -0.105 | 78.605
14.5 | 1.747 | 0.02372 | -0.105 | 73.672
15 | 1.734 | 0.0253 | -0.105 | 68.535
15.5 | 1.716 | 0.0268 | -0.106 | 64.016
16 | 1.692 | 0.02849 | -0.106 | 59.377
16.5 | 1.664 | 0.03043 | -0.107 | 54.665
17 | 1.631 | 0.03282 | -0.107 | 49.686
17.5 | 1.594 | 0.03565 | -0.107 | 44.715
18 | 1.555 | 0.03807 | -0.108 | 40.846
18.5 | 1.512 | 0.04095 | -0.108 | 36.934

## 130. Re 16M Mach 0.00 (2)
BIGFOIL.COM POLAR EXPORT
GA 35-615
GA 35-615 |  |  |  | Cl Max: | 1.8649 | at alpha= | 20 | deg
XFOIL ncrit=9 |  |  |  | L/D Max: | 196.576 | at alpha= | 4 | deg
Re: | 16000000 |  |  | Cd Min: | 0.06472 | at alpha= | 20 | deg
Mach: | 0 |  |  | Cl=0 at alpha= | -4.0051 | deg
|  |  |  | @ Cl=0.1, Cd= | 0.005176
|  |  |  | @ Cl=0.4, Cd= | 0.0046585
|  |  |  | @ Cl=0.6, Cd= | 0.0042
alpha (deg) | Cl | Cd | Cm | Cl/Cd
-20 | -1.4865 | 0.03028 | -0.1004 | -49.0918
-19.5 | -1.4801 | 0.02668 | -0.1008 | -55.476
-19 | -1.4806 | 0.02332 | -0.0994 | -63.4906
-18.5 | -1.4805 | 0.02089 | -0.0959 | -70.8712
-18 | -1.4801 | 0.01947 | -0.0895 | -76.0195
-17.5 | -1.4476 | 0.01843 | -0.0872 | -78.5458
-17 | -1.4124 | 0.01729 | -0.0852 | -81.6888
-16.5 | -1.3714 | 0.01633 | -0.0838 | -83.9804
-16 | -1.327 | 0.0155 | -0.0828 | -85.6129
-15.5 | -1.281 | 0.01466 | -0.0818 | -87.3806
-15 | -1.2322 | 0.01399 | -0.0812 | -88.0772
-14.5 | -1.1829 | 0.01326 | -0.0806 | -89.2081
-14 | -1.132 | 0.01264 | -0.0802 | -89.557
-13.5 | -1.0807 | 0.01193 | -0.0799 | -90.5868
-13 | -1.0281 | 0.01136 | -0.0797 | -90.5018
-12.5 | -0.9744 | 0.01081 | -0.0795 | -90.1388
-12 | -0.9204 | 0.01028 | -0.0795 | -89.5331
-11.5 | -0.8657 | 0.00977 | -0.0795 | -88.608
-11 | -0.8105 | 0.00927 | -0.0795 | -87.4326
-10.5 | -0.7549 | 0.0088 | -0.0797 | -85.7841
-10 | -0.6987 | 0.00835 | -0.0798 | -83.6766
-9.5 | -0.642 | 0.00796 | -0.0801 | -80.6533
-9 | -0.585 | 0.00758 | -0.0804 | -77.1768
-8.5 | -0.5274 | 0.00726 | -0.0807 | -72.6446
-8 | -0.4695 | 0.007 | -0.0812 | -67.0714
-7.5 | -0.4113 | 0.00678 | -0.0816 | -60.6637
-7 | -0.3528 | 0.00654 | -0.0821 | -53.945
-6.5 | -0.2942 | 0.00632 | -0.0827 | -46.5506
-6 | -0.2356 | 0.0061 | -0.0832 | -38.623
-5.5 | -0.1767 | 0.0059 | -0.0838 | -29.9492
-5 | -0.1177 | 0.0057 | -0.0844 | -20.6491
-4.5 | -0.0586 | 0.00551 | -0.085 | -10.6352
-4 | 0.0006 | 0.00538 | -0.0857 | 0.11152
-3.5 | 0.06 | 0.00525 | -0.0864 | 11.4286
-3 | 0.1195 | 0.00514 | -0.0871 | 23.249
-2.5 | 0.1789 | 0.00505 | -0.0879 | 35.4257
-2 | 0.2383 | 0.00498 | -0.0886 | 47.8514
-1.5 | 0.2978 | 0.00488 | -0.0894 | 61.0246
-1 | 0.357 | 0.00476 | -0.0902 | 75
-0.5 | 0.4163 | 0.00462 | -0.091 | 90.1082
0 | 0.4752 | 0.00451 | -0.0918 | 105.3659
0.5 | 0.5342 | 0.00434 | -0.0926 | 123.0876
1.5 | 0.6517 | 0.00409 | -0.0944 | 159.3399
2 | 0.7103 | 0.00416 | -0.0952 | 170.7452
2.5 | 0.7687 | 0.00428 | -0.0959 | 179.6028
3 | 0.8265 | 0.00444 | -0.0966 | 186.1486
3.5 | 0.8843 | 0.0046 | -0.0973 | 192.2391
4 | 0.9416 | 0.00479 | -0.098 | 196.5762
4.5 | 0.9941 | 0.00544 | -0.098 | 182.739
5 | 1.0459 | 0.00606 | -0.098 | 172.5908
5.5 | 1.099 | 0.00647 | -0.0981 | 169.8609
6 | 1.1521 | 0.00684 | -0.0982 | 168.4357
6.5 | 1.2037 | 0.0073 | -0.098 | 164.8904
7 | 1.2547 | 0.00777 | -0.0978 | 161.4801
7.5 | 1.301 | 0.0085 | -0.0968 | 153.0588
8 | 1.3481 | 0.00907 | -0.0959 | 148.6329
8.5 | 1.3936 | 0.00962 | -0.0948 | 144.8649
9 | 1.4379 | 0.01007 | -0.0934 | 142.7905
9.5 | 1.4797 | 0.01051 | -0.0916 | 140.7897
10 | 1.516 | 0.01111 | -0.0888 | 136.4536
10.5 | 1.5348 | 0.01179 | -0.0829 | 130.1781
11 | 1.5569 | 0.01282 | -0.0785 | 121.4431
11.5 | 1.5801 | 0.01409 | -0.0749 | 112.1434
12 | 1.6043 | 0.01554 | -0.0718 | 103.2368
12.5 | 1.6269 | 0.01724 | -0.0689 | 94.3677
13 | 1.6497 | 0.01907 | -0.0664 | 86.5076
13.5 | 1.6709 | 0.02113 | -0.064 | 79.0771
14 | 1.6924 | 0.02324 | -0.0618 | 72.8227
14.5 | 1.7115 | 0.02564 | -0.0597 | 66.7512
15 | 1.7309 | 0.02814 | -0.0579 | 61.5103
15.5 | 1.7505 | 0.03076 | -0.0564 | 56.9083
16 | 1.7679 | 0.03365 | -0.055 | 52.5379
16.5 | 1.7821 | 0.03692 | -0.0535 | 48.2692
17 | 1.7976 | 0.0402 | -0.0524 | 44.7164
17.5 | 1.8127 | 0.04359 | -0.0514 | 41.5852
18 | 1.8269 | 0.04717 | -0.0507 | 38.7301
18.5 | 1.8359 | 0.05142 | -0.0501 | 35.704
19 | 1.8499 | 0.05522 | -0.0498 | 33.5005
19.5 | 1.8579 | 0.05985 | -0.0497 | 31.0426
20 | 1.8649 | 0.06472 | -0.0498 | 28.8149

## 131. Re 16M Mach 0.10 (1)
BIGFOIL.COM POLAR EXPORT
GA 35-615
GA 35-615 |  |  |  | Cl Max: | 1.751 | at alpha= | 13 | deg
JavaFoil+Calcfoil stall+Eppler ext transition |  |  |  | L/D Max: | 149.096 | at alpha= | 3.5 | deg
Re: | 16000000 |  |  | Cd Min: | 0.00497 | at alpha= | 0 | deg
Mach: | 0.1 |  |  | Cl=0 at alpha= | -4.0833 | deg
|  |  |  | @ Cl=0.1, Cd= | 0.0055995
|  |  |  | @ Cl=0.4, Cd= | 0.0051132
|  |  |  | @ Cl=0.6, Cd= | 0.0051129
alpha (deg) | Cl | Cd | Cm | Cl/Cd
-17 | -0.484 | 0.10914 | -0.039 | -4.431
-16.5 | -0.497 | 0.10274 | -0.04 | -4.835
-16 | -0.509 | 0.09711 | -0.04 | -5.238
-15.5 | -0.523 | 0.08683 | -0.043 | -6.02
-15 | -0.531 | 0.08345 | -0.043 | -6.361
-14.5 | -0.541 | 0.07571 | -0.045 | -7.14
-14 | -0.552 | 0.06481 | -0.049 | -8.52
-13.5 | -0.57 | 0.04791 | -0.054 | -11.897
-13 | -0.586 | 0.03385 | -0.058 | -17.311
-12.5 | -0.602 | 0.02171 | -0.062 | -27.745
-12 | -0.619 | 0.01284 | -0.066 | -48.172
-11.5 | -0.611 | 0.01138 | -0.067 | -53.717
-11 | -0.6 | 0.01016 | -0.069 | -59.043
-10.5 | -0.586 | 0.00871 | -0.07 | -67.25
-10 | -0.563 | 0.00827 | -0.071 | -68.051
-9.5 | -0.534 | 0.00773 | -0.072 | -69.101
-9 | -0.501 | 0.00734 | -0.073 | -68.262
-8.5 | -0.463 | 0.00698 | -0.074 | -66.348
-8 | -0.421 | 0.00669 | -0.075 | -62.946
-7.5 | -0.376 | 0.00673 | -0.075 | -55.88
-7 | -0.328 | 0.00661 | -0.076 | -49.535
-6.5 | -0.276 | 0.00655 | -0.077 | -42.16
-6 | -0.222 | 0.00598 | -0.078 | -37.17
-5.5 | -0.167 | 0.00562 | -0.078 | -29.631
-5 | -0.109 | 0.00573 | -0.079 | -19.041
-4.5 | -0.05 | 0.00577 | -0.08 | -8.697
-4 | 0.01 | 0.00582 | -0.081 | 1.686
-3.5 | 0.071 | 0.00559 | -0.082 | 12.62
-3 | 0.132 | 0.00561 | -0.082 | 23.493
-2.5 | 0.193 | 0.00548 | -0.083 | 35.326
-2 | 0.255 | 0.00568 | -0.084 | 44.971
-1.5 | 0.318 | 0.00569 | -0.085 | 55.857
-1 | 0.379 | 0.00512 | -0.086 | 74.025
-0.5 | 0.441 | 0.0051 | -0.086 | 86.481
0 | 0.506 | 0.00497 | -0.087 | 101.752
0.5 | 0.568 | 0.00502 | -0.088 | 113.266
1 | 0.63 | 0.0052 | -0.089 | 121.128
1.5 | 0.692 | 0.00523 | -0.09 | 132.19
2 | 0.754 | 0.00571 | -0.091 | 131.989
2.5 | 0.816 | 0.00601 | -0.091 | 135.786
3 | 0.878 | 0.006 | -0.092 | 146.229
3.5 | 0.94 | 0.0063 | -0.093 | 149.096
4 | 0.996 | 0.00691 | -0.094 | 144.005
4.5 | 1.057 | 0.00734 | -0.095 | 143.884
5 | 1.117 | 0.00781 | -0.096 | 143.13
5.5 | 1.178 | 0.00835 | -0.096 | 141.068
6 | 1.237 | 0.00861 | -0.097 | 143.592
6.5 | 1.295 | 0.00929 | -0.098 | 139.305
7 | 1.352 | 0.00986 | -0.099 | 137.12
7.5 | 1.406 | 0.0106 | -0.1 | 132.626
8 | 1.458 | 0.01138 | -0.1 | 128.134
8.5 | 1.508 | 0.01205 | -0.101 | 125.174
9 | 1.556 | 0.01182 | -0.102 | 131.639
9.5 | 1.567 | 0.01326 | -0.101 | 118.195
10 | 1.604 | 0.0143 | -0.101 | 112.149
10.5 | 1.637 | 0.01526 | -0.102 | 107.289
11 | 1.668 | 0.01616 | -0.102 | 103.212
11.5 | 1.695 | 0.01706 | -0.103 | 99.384
12 | 1.718 | 0.01809 | -0.103 | 94.973
12.5 | 1.737 | 0.01927 | -0.104 | 90.143
13 | 1.751 | 0.02042 | -0.104 | 85.733
13.5 | 1.751 | 0.02161 | -0.105 | 81.024
14 | 1.745 | 0.02286 | -0.105 | 76.334
14.5 | 1.734 | 0.02425 | -0.105 | 71.493
15 | 1.716 | 0.02592 | -0.106 | 66.211
15.5 | 1.694 | 0.02742 | -0.106 | 61.759
16 | 1.665 | 0.02926 | -0.107 | 56.903
16.5 | 1.631 | 0.0314 | -0.107 | 51.949
17 | 1.593 | 0.03387 | -0.107 | 47.028
17.5 | 1.551 | 0.03659 | -0.108 | 42.381
18 | 1.505 | 0.03998 | -0.108 | 37.636

## 132. Re 16M Mach 0.10 (2)
BIGFOIL.COM POLAR EXPORT
GA 35-615
GA 35-615 |  |  |  | Cl Max: | 1.8593 | at alpha= | 20 | deg
XFOIL ncrit=9 |  |  |  | L/D Max: | 197.933 | at alpha= | 4 | deg
Re: | 16000000 |  |  | Cd Min: | 0.06803 | at alpha= | 20 | deg
Mach: | 0.1 |  |  | Cl=0 at alpha= | -4.0042 | deg
|  |  |  | @ Cl=0.1, Cd= | 0.0051772
|  |  |  | @ Cl=0.4, Cd= | 0.0046813
|  |  |  | @ Cl=0.6, Cd= | 0.0042132
alpha (deg) | Cl | Cd | Cm | Cl/Cd
-20 | -1.4235 | 0.03969 | -0.0994 | -35.8655
-19.5 | -1.4259 | 0.03396 | -0.1023 | -41.9876
-19 | -1.4396 | 0.02801 | -0.1042 | -51.3959
-18.5 | -1.4473 | 0.02389 | -0.1032 | -60.5818
-18 | -1.4452 | 0.02139 | -0.1 | -67.5643
-17.5 | -1.4425 | 0.01997 | -0.0939 | -72.2334
-17 | -1.4169 | 0.01855 | -0.0905 | -76.3827
-16.5 | -1.3794 | 0.0174 | -0.0884 | -79.2759
-16 | -1.3367 | 0.01644 | -0.0869 | -81.3078
-15.5 | -1.2919 | 0.01546 | -0.0855 | -83.564
-15 | -1.2432 | 0.01472 | -0.0846 | -84.4565
-14.5 | -1.1941 | 0.01388 | -0.0837 | -86.0303
-14 | -1.143 | 0.01318 | -0.083 | -86.7223
-13.5 | -1.0916 | 0.01238 | -0.0823 | -88.1745
-13 | -1.0385 | 0.01174 | -0.0819 | -88.4583
-12.5 | -0.9843 | 0.01114 | -0.0816 | -88.3573
-12 | -0.9297 | 0.01056 | -0.0813 | -88.0398
-11.5 | -0.8742 | 0.01003 | -0.0812 | -87.1585
-11 | -0.8185 | 0.00948 | -0.0811 | -86.3397
-10.5 | -0.7623 | 0.00896 | -0.081 | -85.0781
-10 | -0.7055 | 0.00848 | -0.0811 | -83.1958
-9.5 | -0.6481 | 0.00807 | -0.0812 | -80.3098
-9 | -0.5904 | 0.00768 | -0.0814 | -76.875
-8.5 | -0.5323 | 0.00732 | -0.0817 | -72.7186
-8 | -0.4738 | 0.00705 | -0.082 | -67.2057
-7.5 | -0.415 | 0.00681 | -0.0824 | -60.9398
-7 | -0.3559 | 0.00657 | -0.0829 | -54.1705
-6.5 | -0.2967 | 0.00635 | -0.0834 | -46.7244
-6 | -0.2376 | 0.00613 | -0.0838 | -38.7602
-5.5 | -0.1782 | 0.00592 | -0.0844 | -30.1014
-5 | -0.1187 | 0.00572 | -0.085 | -20.7517
-4.5 | -0.0591 | 0.00552 | -0.0856 | -10.7065
-4 | 0.0005 | 0.00539 | -0.0863 | 0.092764
-3.5 | 0.0603 | 0.00525 | -0.0869 | 11.4857
-3 | 0.1203 | 0.00514 | -0.0877 | 23.4047
-2.5 | 0.1801 | 0.00505 | -0.0884 | 35.6634
-2 | 0.2399 | 0.00498 | -0.0891 | 48.1727
-1.5 | 0.2999 | 0.00488 | -0.0899 | 61.4549
-1 | 0.3594 | 0.00477 | -0.0907 | 75.3459
0 | 0.4784 | 0.00451 | -0.0923 | 106.0754
0.5 | 0.5378 | 0.00435 | -0.0932 | 123.6322
1.5 | 0.656 | 0.00409 | -0.0949 | 160.3912
2 | 0.7151 | 0.00417 | -0.0957 | 171.4868
2.5 | 0.7738 | 0.00429 | -0.0965 | 180.373
3 | 0.8322 | 0.00443 | -0.0972 | 187.8555
3.5 | 0.8902 | 0.00461 | -0.0979 | 193.102
4 | 0.9481 | 0.00479 | -0.0986 | 197.9332
4.5 | 1.0009 | 0.00544 | -0.0986 | 183.989
5 | 1.0529 | 0.00607 | -0.0985 | 173.4596
5.5 | 1.1062 | 0.00649 | -0.0985 | 170.4468
6 | 1.1596 | 0.00688 | -0.0986 | 168.5465
6.5 | 1.2114 | 0.00735 | -0.0984 | 164.8163
7 | 1.2625 | 0.00783 | -0.098 | 161.2388
7.5 | 1.3087 | 0.00857 | -0.0969 | 152.7071
8 | 1.3555 | 0.00916 | -0.0959 | 147.9803
8.5 | 1.4008 | 0.00972 | -0.0946 | 144.1152
9 | 1.4445 | 0.01019 | -0.0929 | 141.7566
9.5 | 1.4855 | 0.01065 | -0.0908 | 139.4836
10 | 1.5123 | 0.01128 | -0.0861 | 134.0691
10.5 | 1.5333 | 0.0121 | -0.0809 | 126.719
11 | 1.5571 | 0.01322 | -0.0769 | 117.7837
11.5 | 1.5808 | 0.0146 | -0.0734 | 108.274
12 | 1.605 | 0.01616 | -0.0704 | 99.3193
12.5 | 1.6268 | 0.01803 | -0.0675 | 90.2274
13 | 1.6504 | 0.01991 | -0.065 | 82.893
13.5 | 1.6709 | 0.02211 | -0.0626 | 75.5721
14 | 1.6911 | 0.02442 | -0.0604 | 69.2506
14.5 | 1.7112 | 0.02684 | -0.0584 | 63.7556
15 | 1.7319 | 0.02938 | -0.0567 | 58.9483
15.5 | 1.7509 | 0.03213 | -0.0551 | 54.4942
16 | 1.7676 | 0.0352 | -0.0536 | 50.2159
16.5 | 1.7819 | 0.03857 | -0.0522 | 46.1991
17 | 1.7981 | 0.04189 | -0.0511 | 42.9243
17.5 | 1.812 | 0.0455 | -0.0502 | 39.8242
18 | 1.8249 | 0.04938 | -0.0495 | 36.9563
18.5 | 1.8329 | 0.05387 | -0.0489 | 34.0245
19 | 1.8439 | 0.05822 | -0.0487 | 31.6712
19.5 | 1.8513 | 0.0631 | -0.0487 | 29.3391
20 | 1.8593 | 0.06803 | -0.049 | 27.3306

## 133. Re 16M Mach 0.25 (1)
BIGFOIL.COM POLAR EXPORT
GA 35-615
GA 35-615 |  |  |  | Cl Max: | 1.714 | at alpha= | 12.5 | deg
JavaFoil+Calcfoil stall+Eppler ext transition |  |  |  | L/D Max: | 149.212 | at alpha= | 3.5 | deg
Re: | 16000000 |  |  | Cd Min: | 0.005 | at alpha= | 0 | deg
Mach: | 0.25 |  |  | Cl=0 at alpha= | -4.082 | deg
|  |  |  | @ Cl=0.1, Cd= | 0.0057389
|  |  |  | @ Cl=0.4, Cd= | 0.0053719
|  |  |  | @ Cl=0.6, Cd= | 0.0051305
alpha (deg) | Cl | Cd | Cm | Cl/Cd
-15.5 | -0.214 | 0.10499 | -0.037 | -2.034
-15 | -0.259 | 0.09954 | -0.037 | -2.607
-14.5 | -0.3 | 0.09175 | -0.039 | -3.266
-14 | -0.334 | 0.08729 | -0.04 | -3.83
-13.5 | -0.365 | 0.08141 | -0.041 | -4.486
-13 | -0.392 | 0.07505 | -0.043 | -5.225
-12.5 | -0.415 | 0.06787 | -0.046 | -6.12
-12 | -0.435 | 0.05921 | -0.049 | -7.353
-11.5 | -0.475 | 0.03094 | -0.061 | -15.367
-11 | -0.509 | 0.01492 | -0.068 | -34.138
-10.5 | -0.521 | 0.01052 | -0.071 | -49.541
-10 | -0.516 | 0.00944 | -0.072 | -54.607
-9.5 | -0.504 | 0.00832 | -0.074 | -60.558
-9 | -0.482 | 0.00773 | -0.075 | -62.43
-8.5 | -0.452 | 0.0073 | -0.076 | -61.965
-8 | -0.417 | 0.00693 | -0.077 | -60.111
-7.5 | -0.375 | 0.00728 | -0.077 | -51.583
-7 | -0.329 | 0.00673 | -0.078 | -48.94
-6.5 | -0.279 | 0.00669 | -0.079 | -41.782
-6 | -0.226 | 0.00609 | -0.08 | -37.12
-5.5 | -0.17 | 0.00594 | -0.081 | -28.581
-5 | -0.111 | 0.00608 | -0.081 | -18.326
-4.5 | -0.051 | 0.0056 | -0.082 | -9.164
-4 | 0.01 | 0.00549 | -0.083 | 1.832
-3.5 | 0.072 | 0.00573 | -0.084 | 12.647
-3 | 0.135 | 0.00575 | -0.085 | 23.56
-2.5 | 0.199 | 0.00562 | -0.085 | 35.338
-2 | 0.262 | 0.00564 | -0.086 | 46.479
-1.5 | 0.326 | 0.00581 | -0.087 | 56.206
-1 | 0.39 | 0.00541 | -0.088 | 72.024
-0.5 | 0.453 | 0.00517 | -0.089 | 87.557
0 | 0.52 | 0.005 | -0.09 | 103.924
0.5 | 0.584 | 0.0051 | -0.091 | 114.484
1 | 0.647 | 0.00522 | -0.091 | 123.978
1.5 | 0.711 | 0.00533 | -0.092 | 133.317
2 | 0.775 | 0.00585 | -0.093 | 132.493
2.5 | 0.838 | 0.00615 | -0.094 | 136.223
3 | 0.902 | 0.00615 | -0.095 | 146.737
3.5 | 0.966 | 0.00647 | -0.096 | 149.212
4 | 1.023 | 0.0071 | -0.096 | 144.004
4.5 | 1.085 | 0.00762 | -0.097 | 142.35
5 | 1.148 | 0.00808 | -0.098 | 142.027
5.5 | 1.209 | 0.0087 | -0.099 | 139.03
6 | 1.27 | 0.00896 | -0.1 | 141.706
6.5 | 1.329 | 0.00934 | -0.101 | 142.313
7 | 1.387 | 0.0104 | -0.102 | 133.292
7.5 | 1.441 | 0.01118 | -0.102 | 128.868
8 | 1.493 | 0.01204 | -0.103 | 123.983
8.5 | 1.51 | 0.01293 | -0.102 | 116.817
9 | 1.552 | 0.01367 | -0.102 | 113.499
9.5 | 1.59 | 0.01436 | -0.103 | 110.66
10 | 1.622 | 0.01577 | -0.103 | 102.811
10.5 | 1.651 | 0.01671 | -0.104 | 98.804
11 | 1.675 | 0.01775 | -0.104 | 94.411
11.5 | 1.694 | 0.01889 | -0.105 | 89.709
12 | 1.707 | 0.02012 | -0.105 | 84.86
12.5 | 1.714 | 0.02158 | -0.106 | 79.424
13 | 1.712 | 0.02293 | -0.106 | 74.664
13.5 | 1.691 | 0.02439 | -0.107 | 69.326
14 | 1.659 | 0.02599 | -0.107 | 63.831
14.5 | 1.617 | 0.02785 | -0.108 | 58.077
15 | 1.566 | 0.02987 | -0.108 | 52.415
15.5 | 1.504 | 0.0321 | -0.108 | 46.857
16 | 1.432 | 0.03507 | -0.109 | 40.849
16.5 | 1.352 | 0.03863 | -0.109 | 34.992
17 | 1.263 | 0.04276 | -0.109 | 29.537
17.5 | 1.167 | 0.04786 | -0.109 | 24.379

## 134. Re 16M Mach 0.25 (2)
BIGFOIL.COM POLAR EXPORT
GA 35-615
GA 35-615 |  |  |  | Cl Max: | 1.8344 | at alpha= | 20 | deg
XFOIL ncrit=9 |  |  |  | L/D Max: | 203.685 | at alpha= | 4 | deg
Re: | 16000000 |  |  | Cd Min: | 0.20575 | at alpha= | -19 | deg
Mach: | 0.25 |  |  | Cl=0 at alpha= | -3.9992 | deg
|  |  |  | @ Cl=0.1, Cd= | 0.0052234
|  |  |  | @ Cl=0.4, Cd= | 0.0047302
|  |  |  | @ Cl=0.6, Cd= | 0.0042697
alpha (deg) | Cl | Cd | Cm | Cl/Cd
-19 | -0.4978 | 0.20575 | 0.0025 | -2.4194
-18.5 | -0.5356 | 0.18026 | -0.0084 | -2.9713
-18 | -0.5376 | 0.1684 | -0.0153 | -3.1924
-17 | -0.5596 | 0.14197 | -0.0314 | -3.9417
-16.5 | -1.0382 | 0.05449 | -0.0966 | -19.053
-16 | -1.0714 | 0.04324 | -0.1051 | -24.778
-15.5 | -1.1204 | 0.03196 | -0.1131 | -35.0563
-15 | -1.1085 | 0.02818 | -0.1136 | -39.3364
-14.5 | -1.1473 | 0.02333 | -0.1095 | -49.177
-14 | -1.1426 | 0.02095 | -0.1035 | -54.5394
-13.5 | -1.1223 | 0.01784 | -0.0996 | -62.9092
-13 | -1.0792 | 0.01596 | -0.097 | -67.619
-12.5 | -1.0284 | 0.01455 | -0.095 | -70.6804
-12 | -0.9759 | 0.01317 | -0.0932 | -74.1002
-11.5 | -0.9193 | 0.01212 | -0.0917 | -75.8498
-11 | -0.8613 | 0.01121 | -0.0905 | -76.8332
-10.5 | -0.8037 | 0.01016 | -0.0894 | -79.1043
-10 | -0.744 | 0.00938 | -0.0886 | -79.3177
-9.5 | -0.6833 | 0.00876 | -0.088 | -78.0023
-9 | -0.6218 | 0.00823 | -0.0875 | -75.5529
-8.5 | -0.56 | 0.00777 | -0.0872 | -72.0721
-8 | -0.4981 | 0.00739 | -0.0871 | -67.4019
-7.5 | -0.436 | 0.00704 | -0.087 | -61.9318
-7 | -0.3736 | 0.00674 | -0.0871 | -55.4303
-6 | -0.2489 | 0.00628 | -0.0876 | -39.6338
-5.5 | -0.1866 | 0.00603 | -0.0879 | -30.9453
-5 | -0.1243 | 0.00582 | -0.0883 | -21.3574
-4.5 | -0.0622 | 0.00562 | -0.0888 | -11.0676
-4 | -0.0001 | 0.00544 | -0.0893 | -0.018382
-3.5 | 0.0623 | 0.00529 | -0.0899 | 11.7769
-3 | 0.1246 | 0.00518 | -0.0906 | 24.0541
-2.5 | 0.1867 | 0.00509 | -0.0913 | 36.6798
-2 | 0.2489 | 0.00501 | -0.092 | 49.6806
-1.5 | 0.3111 | 0.00491 | -0.0928 | 63.3605
-0.5 | 0.4347 | 0.00466 | -0.0944 | 93.2833
0 | 0.4962 | 0.00454 | -0.0952 | 109.2952
0.5 | 0.5576 | 0.00438 | -0.0961 | 127.3059
1 | 0.6191 | 0.00422 | -0.0971 | 146.7062
1.5 | 0.6803 | 0.00412 | -0.098 | 165.1214
2 | 0.7416 | 0.00419 | -0.0988 | 176.9928
2.5 | 0.8026 | 0.00431 | -0.0995 | 186.2181
3 | 0.8634 | 0.00443 | -0.1003 | 194.8984
3.5 | 0.9236 | 0.00464 | -0.1009 | 199.0517
4 | 0.9838 | 0.00483 | -0.1016 | 203.6853
4.5 | 1.0396 | 0.00538 | -0.1016 | 193.2342
5 | 1.0917 | 0.00616 | -0.1011 | 177.224
5.5 | 1.1464 | 0.00664 | -0.1009 | 172.6506
6 | 1.2008 | 0.00709 | -0.1006 | 169.3653
6.5 | 1.2534 | 0.00762 | -0.1 | 164.4882
7 | 1.3045 | 0.00819 | -0.0991 | 159.2796
7.5 | 1.3505 | 0.00895 | -0.0973 | 150.8939
8 | 1.3933 | 0.00971 | -0.095 | 143.4912
8.5 | 1.4342 | 0.01035 | -0.0922 | 138.57
9 | 1.46 | 0.01084 | -0.0865 | 134.6863
9.5 | 1.4801 | 0.01182 | -0.0807 | 125.22
10 | 1.5066 | 0.01302 | -0.0766 | 115.7143
10.5 | 1.535 | 0.0144 | -0.0732 | 106.5972
11 | 1.5615 | 0.01607 | -0.07 | 97.1686
11.5 | 1.586 | 0.01802 | -0.0669 | 88.0133
12 | 1.6092 | 0.02017 | -0.064 | 79.7819
12.5 | 1.6291 | 0.0227 | -0.0611 | 71.7665
13 | 1.6497 | 0.02529 | -0.0586 | 65.2313
13.5 | 1.6716 | 0.02791 | -0.0563 | 59.8925
14 | 1.6888 | 0.03108 | -0.0541 | 54.3372
14.5 | 1.7099 | 0.03405 | -0.0523 | 50.2173
15 | 1.7254 | 0.03756 | -0.0504 | 45.9372
15.5 | 1.7416 | 0.04113 | -0.0487 | 42.3438
16 | 1.7574 | 0.04488 | -0.0473 | 39.1578
16.5 | 1.7728 | 0.04879 | -0.0461 | 36.3353
17 | 1.7857 | 0.05313 | -0.0452 | 33.61
17.5 | 1.7968 | 0.05778 | -0.0445 | 31.0973
18 | 1.8068 | 0.06277 | -0.0442 | 28.7845
18.5 | 1.8139 | 0.06823 | -0.0442 | 26.5851
19 | 1.8243 | 0.07354 | -0.0445 | 24.8069
19.5 | 1.8305 | 0.07949 | -0.0453 | 23.0281
20 | 1.8344 | 0.08593 | -0.0464 | 21.3476

## 135. Re 16M Mach 0.50 (1)
BIGFOIL.COM POLAR EXPORT
GA 35-615
GA 35-615 |  |  |  | Cl Max: | 1.601 | at alpha= | 9 | deg
JavaFoil+Calcfoil stall+Eppler ext transition |  |  |  | L/D Max: | 146.018 | at alpha= | 3.5 | deg
Re: | 16000000 |  |  | Cd Min: | 0.00537 | at alpha= | 0 | deg
Mach: | 0.5 |  |  | Cl=0 at alpha= | -4.0821 | deg
|  |  |  | @ Cl=0.1, Cd= | 0.0057722
|  |  |  | @ Cl=0.4, Cd= | 0.00584
|  |  |  | @ Cl=0.6, Cd= | 0.0053964
alpha (deg) | Cl | Cd | Cm | Cl/Cd
-20 | -0.89 | 0.1779 | -0.04 | -5.002
-19.5 | -0.863 | 0.17523 | -0.041 | -4.924
-19 | -0.836 | 0.16348 | -0.041 | -5.112
-18.5 | -0.809 | 0.15009 | -0.042 | -5.39
-18 | -0.785 | 0.13253 | -0.044 | -5.922
-17.5 | -0.758 | 0.12415 | -0.044 | -6.108
-17 | -0.73 | 0.1185 | -0.045 | -6.164
-16.5 | -0.702 | 0.11488 | -0.044 | -6.107
-16 | -0.673 | 0.11064 | -0.044 | -6.079
-15.5 | -0.644 | 0.10718 | -0.043 | -6.009
-15 | -0.616 | 0.1034 | -0.043 | -5.955
-14.5 | -0.587 | 0.09978 | -0.042 | -5.88
-14 | -0.559 | 0.09647 | -0.042 | -5.79
-13.5 | -0.531 | 0.09082 | -0.042 | -5.844
-13 | -0.503 | 0.09296 | -0.043 | -5.411
-12.5 | -0.476 | 0.0835 | -0.044 | -5.697
-12 | -0.448 | 0.07832 | -0.044 | -5.715
-11.5 | -0.421 | 0.07096 | -0.047 | -5.936
-11 | -0.395 | 0.06352 | -0.05 | -6.219
-10.5 | -0.372 | 0.05401 | -0.055 | -6.882
-10 | -0.367 | 0.02827 | -0.07 | -12.994
-9.5 | -0.365 | 0.01114 | -0.08 | -32.803
-9 | -0.278 | 0.0576 | -0.041 | -4.819
-8.5 | -0.252 | 0.04895 | -0.05 | -5.15
-8 | -0.222 | 0.04905 | -0.047 | -4.537
-7.5 | -0.23 | 0.01008 | -0.083 | -22.848
-7 | -0.169 | 0.03822 | -0.059 | -4.43
-6.5 | -0.168 | 0.00763 | -0.088 | -22.079
-6 | -0.212 | 0.00701 | -0.089 | -30.19
-5.5 | -0.174 | 0.00641 | -0.09 | -27.157
-5 | -0.119 | 0.00614 | -0.091 | -19.352
-4.5 | -0.056 | 0.00611 | -0.092 | -9.144
-4 | 0.011 | 0.00618 | -0.093 | 1.792
-3.5 | 0.08 | 0.00573 | -0.094 | 13.994
-3 | 0.151 | 0.00588 | -0.095 | 25.61
-2.5 | 0.222 | 0.00605 | -0.096 | 36.61
-2 | 0.293 | 0.00596 | -0.096 | 49.13
-1.5 | 0.365 | 0.00586 | -0.097 | 62.218
-1 | 0.435 | 0.00582 | -0.098 | 74.834
-0.5 | 0.506 | 0.00574 | -0.099 | 88.236
0 | 0.581 | 0.00537 | -0.1 | 108.313
0.5 | 0.653 | 0.00547 | -0.101 | 119.249
1 | 0.724 | 0.00566 | -0.102 | 127.935
1.5 | 0.795 | 0.00582 | -0.103 | 136.685
2 | 0.866 | 0.00615 | -0.104 | 140.901
2.5 | 0.937 | 0.00688 | -0.105 | 136.188
3 | 1.008 | 0.00692 | -0.106 | 145.709
3.5 | 1.079 | 0.00739 | -0.107 | 146.018
4 | 1.14 | 0.00825 | -0.108 | 138.263
4.5 | 1.21 | 0.00895 | -0.109 | 135.175
5 | 1.279 | 0.00971 | -0.11 | 131.729
5.5 | 1.319 | 0.0109 | -0.108 | 121.029
6 | 1.378 | 0.01196 | -0.109 | 115.222
6.5 | 1.435 | 0.013 | -0.109 | 110.362
7 | 1.487 | 0.01442 | -0.11 | 103.13
7.5 | 1.531 | 0.01588 | -0.11 | 96.412
8 | 1.569 | 0.01706 | -0.111 | 91.952
8.5 | 1.594 | 0.0184 | -0.112 | 86.637
9 | 1.601 | 0.0207 | -0.112 | 77.341
9.5 | 1.581 | 0.02225 | -0.113 | 71.035
10 | 1.501 | 0.02439 | -0.113 | 61.546
10.5 | 0.971 | 0.02657 | -0.113 | 36.556
11 | 0.999 | 0.03069 | -0.114 | 32.562
11.5 | 1.031 | 0.03119 | -0.114 | 33.052
12 | 1.054 | 0.03745 | -0.114 | 28.159
12.5 | 1.087 | 0.03787 | -0.115 | 28.703
13 | 1.115 | 0.04148 | -0.115 | 26.873
13.5 | 1.138 | 0.04764 | -0.115 | 23.88
14 | 1.148 | 0.05707 | -0.112 | 20.122

## 136. Re 16M Mach 0.50 (2)
BIGFOIL.COM POLAR EXPORT
GA 35-615
GA 35-615 |  |  |  | Cl Max: | 1.6991 | at alpha= | 14.5 | deg
XFOIL ncrit=9 |  |  |  | L/D Max: | 638.974 | at alpha= | -0.5 | deg
Re: | 16000000 |  |  | Cd Min: | 0.24617 | at alpha= | -20 | deg
Mach: | 0.5 |  |  | Cl=0 at alpha= | -3.9596 | deg
|  |  |  | @ Cl=0.1, Cd= | 0.00092192
|  |  |  | @ Cl=0.4, Cd= | 0.00081768
|  |  |  | @ Cl=0.6, Cd= | 0.0046267
alpha (deg) | Cl | Cd | Cm | Cl/Cd
-20 | -0.5552 | 0.24617 | 0.0189 | -2.2554
-19.5 | -0.5303 | 0.23937 | 0.0138 | -2.2154
-19 | -0.5067 | 0.23164 | 0.0087 | -2.1874
-18.5 | -0.4834 | 0.22389 | 0.0037 | -2.1591
-18 | -0.4618 | 0.21522 | -0.0014 | -2.1457
-17.5 | -0.4397 | 0.20709 | -0.0064 | -2.1232
-16.5 | -0.3977 | 0.18994 | -0.0164 | -2.0938
-16 | -0.3734 | 0.18299 | -0.0211 | -2.0405
-15.5 | -0.3513 | 0.17533 | -0.0259 | -2.0037
-15 | -0.3296 | 0.16752 | -0.0306 | -1.9675
-14.5 | -0.3092 | 0.15945 | -0.0354 | -1.9392
-14 | -0.2935 | 0.15022 | -0.0405 | -1.9538
-13.5 | -0.2811 | 0.14049 | -0.0458 | -2.0009
-13 | -0.2741 | 0.12993 | -0.0517 | -2.1096
-12.5 | -0.2337 | 0.11098 | -0.0466 | -2.1058
-12 | -0.2375 | 0.10041 | -0.0534 | -2.3653
-11.5 | -0.2356 | 0.09083 | -0.0592 | -2.5939
-11 | -0.2392 | 0.08047 | -0.0652 | -2.9725
-10.5 | -0.2498 | 0.06935 | -0.0717 | -3.602
-10 | -0.2642 | 0.05814 | -0.0781 | -4.5442
-9.5 | -0.2793 | 0.04732 | -0.0846 | -5.9024
-9 | -0.2971 | 0.03608 | -0.0918 | -8.2345
-8.5 | -0.3067 | 0.02502 | -0.1007 | -12.2582
-8 | -0.3322 | 0.01807 | -0.1089 | -18.3841
-7.5 | -0.3678 | 0.01382 | -0.1073 | -26.6136
-7 | -0.3851 | 0.00684 | -0.1064 | -56.3012
-6.5 | -0.3723 | 0.00207 | -0.1052 | -179.8551
-6 | -0.3049 | 0.00139 | -0.1035 | -219.3525
-5.5 | -0.2299 | 0.0012 | -0.1023 | -191.5833
-5 | -0.1547 | 0.00111 | -0.1015 | -139.3694
-4.5 | -0.0799 | 0.00104 | -0.1012 | -76.8269
-4 | -0.0059 | 0.00099 | -0.1011 | -5.9596
-3.5 | 0.0671 | 0.00094 | -0.1012 | 71.383
-3 | 0.1399 | 0.0009 | -0.1016 | 155.4444
-2.5 | 0.2124 | 0.00087 | -0.1021 | 244.1379
-2 | 0.2843 | 0.00085 | -0.1028 | 334.4706
-1.5 | 0.3559 | 0.00083 | -0.1035 | 428.7952
-1 | 0.4275 | 0.00081 | -0.1044 | 527.7778
-0.5 | 0.4984 | 0.00078 | -0.1053 | 638.9744
0 | 0.578 | 0.00467 | -0.1085 | 123.7687
0.5 | 0.6492 | 0.00453 | -0.1095 | 143.3113
1.5 | 0.792 | 0.00427 | -0.1116 | 185.4801
2 | 0.8638 | 0.00436 | -0.1125 | 198.1193
2.5 | 0.9356 | 0.00447 | -0.1133 | 209.3065
3 | 1.0074 | 0.00461 | -0.1141 | 218.5249
3.5 | 1.0786 | 0.00482 | -0.1146 | 223.7759
4 | 1.1499 | 0.00504 | -0.115 | 228.1548
4.5 | 1.2197 | 0.00534 | -0.115 | 228.4082
5 | 1.2755 | 0.00635 | -0.113 | 200.8661
5.5 | 1.3285 | 0.00728 | -0.1103 | 182.4863
6.5 | 1.4124 | 0.00919 | -0.1009 | 153.6888
7 | 1.4113 | 0.01075 | -0.0899 | 131.2837
7.5 | 1.4244 | 0.01299 | -0.0828 | 109.6536
8 | 1.4331 | 0.01559 | -0.0758 | 91.9243
9 | 1.4737 | 0.02217 | -0.0683 | 66.4727
9.5 | 1.5258 | 0.02558 | -0.0699 | 59.6482
10 | 1.5552 | 0.02872 | -0.0669 | 54.1504
10.5 | 1.5803 | 0.03213 | -0.0636 | 49.1846
11 | 1.601 | 0.03575 | -0.0599 | 44.7832
11.5 | 1.616 | 0.03956 | -0.0555 | 40.8493
12 | 1.6112 | 0.0431 | -0.0477 | 37.3828
12.5 | 1.6287 | 0.04753 | -0.0448 | 34.2668
13 | 1.6485 | 0.05205 | -0.0422 | 31.6715
13.5 | 1.6696 | 0.05681 | -0.0401 | 29.3892
14 | 1.6874 | 0.06211 | -0.0383 | 27.1679
14.5 | 1.6991 | 0.06833 | -0.0369 | 24.8661
15 | 1.6989 | 0.07605 | -0.0364 | 22.3393
15.5 | 1.6826 | 0.08577 | -0.0373 | 19.6176
16 | 1.6542 | 0.09735 | -0.0401 | 16.9923
16.5 | 1.6215 | 0.11007 | -0.0445 | 14.7315
17 | 1.5851 | 0.12382 | -0.0506 | 12.8016
17.5 | 1.5509 | 0.13792 | -0.058 | 11.2449
18 | 1.5174 | 0.15243 | -0.0667 | 9.9547
18.5 | 1.4784 | 0.16842 | -0.0774 | 8.7781

## 137. Re 18M Mach 0.00 (1)
BIGFOIL.COM POLAR EXPORT
GA 35-615
GA 35-615 |  |  |  | Cl Max: | 1.76 | at alpha= | 13.5 | deg
JavaFoil+Calcfoil stall+Eppler ext transition |  |  |  | L/D Max: | 146.563 | at alpha= | 6.5 | deg
Re: | 18000000 |  |  | Cd Min: | 0.00506 | at alpha= | -0.5 | deg
Mach: | 0 |  |  | Cl=0 at alpha= | -4.0833 | deg
|  |  |  | @ Cl=0.1, Cd= | 0.00554
|  |  |  | @ Cl=0.4, Cd= | 0.0051544
|  |  |  | @ Cl=0.6, Cd= | 0.0051564
alpha (deg) | Cl | Cd | Cm | Cl/Cd
-17 | -0.525 | 0.10459 | -0.04 | -5.022
-16.5 | -0.537 | 0.09742 | -0.041 | -5.508
-16 | -0.547 | 0.09047 | -0.043 | -6.045
-15.5 | -0.56 | 0.07885 | -0.045 | -7.101
-15 | -0.565 | 0.07547 | -0.046 | -7.49
-14.5 | -0.578 | 0.06239 | -0.05 | -9.271
-14 | -0.596 | 0.04626 | -0.054 | -12.876
-13.5 | -0.606 | 0.03596 | -0.057 | -16.859
-13 | -0.62 | 0.0248 | -0.06 | -24.99
-12.5 | -0.632 | 0.0162 | -0.064 | -38.998
-12 | -0.637 | 0.01144 | -0.067 | -55.667
-11.5 | -0.627 | 0.01019 | -0.068 | -61.562
-11 | -0.613 | 0.0092 | -0.069 | -66.633
-10.5 | -0.594 | 0.00832 | -0.07 | -71.354
-10 | -0.569 | 0.00797 | -0.071 | -71.371
-9.5 | -0.538 | 0.00797 | -0.072 | -67.447
-9 | -0.503 | 0.00716 | -0.073 | -70.171
-8.5 | -0.464 | 0.0068 | -0.073 | -68.163
-8 | -0.421 | 0.00707 | -0.074 | -59.57
-7.5 | -0.376 | 0.00659 | -0.075 | -57.009
-7 | -0.327 | 0.00643 | -0.076 | -50.823
-6.5 | -0.276 | 0.00606 | -0.076 | -45.429
-6 | -0.222 | 0.00589 | -0.077 | -37.666
-5.5 | -0.166 | 0.00554 | -0.078 | -29.971
-5 | -0.109 | 0.00559 | -0.079 | -19.436
-4.5 | -0.05 | 0.00562 | -0.08 | -8.892
-4 | 0.01 | 0.00574 | -0.08 | 1.703
-3.5 | 0.07 | 0.00554 | -0.081 | 12.688
-3 | 0.131 | 0.00554 | -0.082 | 23.67
-2.5 | 0.193 | 0.00555 | -0.083 | 34.665
-2 | 0.254 | 0.00552 | -0.084 | 46.048
-1.5 | 0.316 | 0.00558 | -0.084 | 56.594
-1 | 0.377 | 0.00521 | -0.085 | 72.443
-0.5 | 0.439 | 0.00506 | -0.086 | 86.6
0 | 0.503 | 0.00509 | -0.087 | 98.871
0.5 | 0.565 | 0.0051 | -0.088 | 110.714
1 | 0.627 | 0.0052 | -0.088 | 120.667
1.5 | 0.689 | 0.00558 | -0.089 | 123.415
2 | 0.75 | 0.00579 | -0.09 | 129.617
2.5 | 0.812 | 0.00583 | -0.091 | 139.328
3 | 0.873 | 0.00609 | -0.092 | 143.394
3.5 | 0.935 | 0.00661 | -0.093 | 141.34
4 | 0.991 | 0.00695 | -0.093 | 142.491
4.5 | 1.051 | 0.00738 | -0.094 | 142.384
5 | 1.112 | 0.00784 | -0.095 | 141.919
5.5 | 1.172 | 0.00834 | -0.096 | 140.563
6 | 1.231 | 0.00854 | -0.097 | 144.15
6.5 | 1.289 | 0.00879 | -0.098 | 146.563
7 | 1.345 | 0.00984 | -0.098 | 136.728
7.5 | 1.399 | 0.01038 | -0.099 | 134.838
8 | 1.452 | 0.0111 | -0.1 | 130.831
8.5 | 1.502 | 0.01148 | -0.101 | 130.782
9 | 1.55 | 0.01199 | -0.102 | 129.276
9.5 | 1.595 | 0.01249 | -0.102 | 127.715
10 | 1.601 | 0.01394 | -0.101 | 114.845
10.5 | 1.636 | 0.01469 | -0.101 | 111.418
11 | 1.668 | 0.01552 | -0.102 | 107.511
11.5 | 1.696 | 0.01642 | -0.102 | 103.313
12 | 1.721 | 0.01732 | -0.103 | 99.351
12.5 | 1.741 | 0.01833 | -0.103 | 95.016
13 | 1.756 | 0.01941 | -0.104 | 90.508
13.5 | 1.76 | 0.02071 | -0.104 | 84.969
14 | 1.757 | 0.02184 | -0.105 | 80.448
14.5 | 1.749 | 0.02311 | -0.105 | 75.699
15 | 1.736 | 0.02466 | -0.106 | 70.404
15.5 | 1.718 | 0.0261 | -0.106 | 65.817
16 | 1.694 | 0.02774 | -0.107 | 61.051
16.5 | 1.665 | 0.02992 | -0.107 | 55.653
17 | 1.632 | 0.03219 | -0.107 | 50.697
17.5 | 1.595 | 0.03487 | -0.107 | 45.751
18 | 1.556 | 0.03724 | -0.108 | 41.791
18.5 | 1.514 | 0.04016 | -0.108 | 37.701

## 138. Re 18M Mach 0.00 (2)
BIGFOIL.COM POLAR EXPORT
GA 35-615
GA 35-615 |  |  |  | Cl Max: | 1.8771 | at alpha= | 20 | deg
XFOIL ncrit=9 |  |  |  | L/D Max: | 191.159 | at alpha= | 4 | deg
Re: | 18000000 |  |  | Cd Min: | 0.06326 | at alpha= | 20 | deg
Mach: | 0 |  |  | Cl=0 at alpha= | -4.0042 | deg
|  |  |  | @ Cl=0.1, Cd= | 0.0050795
|  |  |  | @ Cl=0.4, Cd= | 0.0046274
|  |  |  | @ Cl=0.6, Cd= | 0.0042245
alpha (deg) | Cl | Cd | Cm | Cl/Cd
-20 | -1.5245 | 0.02706 | -0.1012 | -56.3378
-19.5 | -1.5163 | 0.02411 | -0.1004 | -62.8909
-19 | -1.5136 | 0.02151 | -0.0979 | -70.3673
-18.5 | -1.5152 | 0.01963 | -0.0925 | -77.188
-18 | -1.4975 | 0.0185 | -0.088 | -80.9459
-17.5 | -1.4614 | 0.01753 | -0.086 | -83.3657
-17 | -1.4229 | 0.0165 | -0.0843 | -86.2364
-16.5 | -1.38 | 0.01562 | -0.0831 | -88.3483
-16 | -1.3343 | 0.01483 | -0.0821 | -89.973
-15.5 | -1.2872 | 0.01406 | -0.0813 | -91.5505
-15 | -1.2376 | 0.01341 | -0.0807 | -92.2893
-14.5 | -1.1876 | 0.01274 | -0.0802 | -93.2182
-14 | -1.136 | 0.01213 | -0.0799 | -93.6521
-13.5 | -1.0841 | 0.0115 | -0.0796 | -94.2696
-13 | -1.031 | 0.01095 | -0.0794 | -94.1553
-12.5 | -0.977 | 0.01044 | -0.0793 | -93.5824
-12 | -0.9226 | 0.00995 | -0.0793 | -92.7236
-11.5 | -0.8674 | 0.00949 | -0.0793 | -91.4015
-11 | -0.8117 | 0.00908 | -0.0794 | -89.3943
-10.5 | -0.7556 | 0.00867 | -0.0796 | -87.1511
-10 | -0.6993 | 0.00823 | -0.0798 | -84.9696
-9.5 | -0.6426 | 0.00785 | -0.08 | -81.8599
-9 | -0.5855 | 0.00744 | -0.0803 | -78.6962
-8.5 | -0.528 | 0.00712 | -0.0807 | -74.1573
-8 | -0.47 | 0.00687 | -0.0811 | -68.4134
-7.5 | -0.4117 | 0.00663 | -0.0816 | -62.0965
-7 | -0.3531 | 0.00641 | -0.0821 | -55.0858
-6.5 | -0.2945 | 0.00622 | -0.0826 | -47.3473
-6 | -0.2358 | 0.006 | -0.0832 | -39.3
-5.5 | -0.1768 | 0.00579 | -0.0838 | -30.5354
-5 | -0.1178 | 0.0056 | -0.0844 | -21.0357
-4.5 | -0.0588 | 0.00543 | -0.085 | -10.8287
-4 | 0.0005 | 0.00528 | -0.0857 | 0.094697
-3.5 | 0.06 | 0.00514 | -0.0864 | 11.6732
-3 | 0.1195 | 0.00505 | -0.0872 | 23.6634
-2.5 | 0.1788 | 0.00497 | -0.0879 | 35.9759
-2 | 0.2384 | 0.00489 | -0.0886 | 48.7526
-1.5 | 0.2978 | 0.00481 | -0.0894 | 61.9127
-1 | 0.3571 | 0.0047 | -0.0902 | 75.9787
-0.5 | 0.4162 | 0.0046 | -0.091 | 90.4783
0 | 0.4754 | 0.00446 | -0.0918 | 106.5919
0.5 | 0.5343 | 0.00435 | -0.0926 | 122.8276
1 | 0.593 | 0.00424 | -0.0935 | 139.8585
1.5 | 0.6516 | 0.00411 | -0.0944 | 158.5401
2 | 0.71 | 0.00419 | -0.0951 | 169.4511
2.5 | 0.7685 | 0.0043 | -0.0959 | 178.7209
3 | 0.8265 | 0.00444 | -0.0966 | 186.1486
3.5 | 0.8839 | 0.00464 | -0.0973 | 190.4957
4 | 0.9405 | 0.00492 | -0.0978 | 191.1585
4.5 | 0.9925 | 0.00563 | -0.0978 | 176.2877
5 | 1.0451 | 0.00617 | -0.0978 | 169.3841
5.5 | 1.0987 | 0.00654 | -0.098 | 167.9969
6 | 1.152 | 0.00689 | -0.0982 | 167.1988
6.5 | 1.204 | 0.00732 | -0.0981 | 164.4809
7 | 1.255 | 0.00778 | -0.0978 | 161.3111
7.5 | 1.3018 | 0.00847 | -0.0969 | 153.6954
8 | 1.3497 | 0.009 | -0.0962 | 149.9667
8.5 | 1.3964 | 0.00951 | -0.0952 | 146.8349
9 | 1.4423 | 0.00996 | -0.0941 | 144.8092
9.5 | 1.4839 | 0.01035 | -0.0922 | 143.372
10 | 1.5245 | 0.01088 | -0.0903 | 140.1195
10.5 | 1.5431 | 0.01155 | -0.0842 | 133.6017
11 | 1.5658 | 0.01245 | -0.0798 | 125.7671
11.5 | 1.5885 | 0.01367 | -0.0759 | 116.2034
12 | 1.6115 | 0.01511 | -0.0726 | 106.6512
12.5 | 1.634 | 0.01678 | -0.0696 | 97.3778
13 | 1.6577 | 0.01852 | -0.067 | 89.5086
13.5 | 1.6801 | 0.02047 | -0.0647 | 82.0762
14 | 1.7002 | 0.02266 | -0.0624 | 75.0309
14.5 | 1.7218 | 0.02485 | -0.0604 | 69.2877
15 | 1.7424 | 0.0272 | -0.0586 | 64.0588
15.5 | 1.762 | 0.02977 | -0.057 | 59.1871
16 | 1.779 | 0.03265 | -0.0555 | 54.487
16.5 | 1.7948 | 0.03574 | -0.054 | 50.2182
17 | 1.8115 | 0.03883 | -0.0529 | 46.6521
17.5 | 1.8259 | 0.04224 | -0.0518 | 43.2268
18 | 1.839 | 0.04587 | -0.0509 | 40.0916
18.5 | 1.8475 | 0.05011 | -0.0502 | 36.8689
19 | 1.8595 | 0.05413 | -0.0498 | 34.3525
19.5 | 1.868 | 0.05865 | -0.0497 | 31.85
20 | 1.8771 | 0.06326 | -0.0498 | 29.6728

## 139. Re 18M Mach 0.10 (1)
BIGFOIL.COM POLAR EXPORT
GA 35-615
GA 35-615 |  |  |  | Cl Max: | 1.753 | at alpha= | 13 | deg
JavaFoil+Calcfoil stall+Eppler ext transition |  |  |  | L/D Max: | 144.416 | at alpha= | 3 | deg
Re: | 18000000 |  |  | Cd Min: | 0.00508 | at alpha= | -0.5 | deg
Mach: | 0.1 |  |  | Cl=0 at alpha= | -4.0833 | deg
|  |  |  | @ Cl=0.1, Cd= | 0.0056067
|  |  |  | @ Cl=0.4, Cd= | 0.005166
|  |  |  | @ Cl=0.6, Cd= | 0.0051406
alpha (deg) | Cl | Cd | Cm | Cl/Cd
-17 | -0.484 | 0.10825 | -0.039 | -4.47
-16.5 | -0.497 | 0.1019 | -0.04 | -4.879
-16 | -0.51 | 0.09503 | -0.041 | -5.366
-15.5 | -0.524 | 0.08481 | -0.044 | -6.179
-15 | -0.532 | 0.0814 | -0.044 | -6.539
-14.5 | -0.544 | 0.07196 | -0.047 | -7.556
-14 | -0.557 | 0.05949 | -0.05 | -9.369
-13.5 | -0.577 | 0.04224 | -0.055 | -13.664
-13 | -0.589 | 0.03208 | -0.059 | -18.345
-12.5 | -0.606 | 0.02002 | -0.063 | -30.275
-12 | -0.62 | 0.01246 | -0.066 | -49.726
-11.5 | -0.613 | 0.0108 | -0.068 | -56.827
-11 | -0.603 | 0.00953 | -0.069 | -63.268
-10.5 | -0.587 | 0.00848 | -0.07 | -69.198
-10 | -0.563 | 0.00809 | -0.071 | -69.663
-9.5 | -0.534 | 0.0081 | -0.072 | -65.952
-9 | -0.501 | 0.0072 | -0.073 | -69.542
-8.5 | -0.463 | 0.00684 | -0.074 | -67.729
-8 | -0.421 | 0.00712 | -0.075 | -59.184
-7.5 | -0.376 | 0.00663 | -0.075 | -56.754
-7 | -0.328 | 0.00646 | -0.076 | -50.666
-6.5 | -0.276 | 0.00604 | -0.077 | -45.698
-6 | -0.222 | 0.0059 | -0.078 | -37.679
-5.5 | -0.167 | 0.0055 | -0.078 | -30.304
-5 | -0.109 | 0.00572 | -0.079 | -19.071
-4.5 | -0.05 | 0.0058 | -0.08 | -8.655
-4 | 0.01 | 0.00581 | -0.081 | 1.688
-3.5 | 0.071 | 0.00564 | -0.082 | 12.503
-3 | 0.132 | 0.00557 | -0.082 | 23.683
-2.5 | 0.193 | 0.00538 | -0.083 | 35.997
-2 | 0.255 | 0.00554 | -0.084 | 46.088
-1.5 | 0.318 | 0.00564 | -0.085 | 56.319
-1 | 0.379 | 0.00521 | -0.086 | 72.799
-0.5 | 0.441 | 0.00508 | -0.086 | 86.844
0 | 0.506 | 0.00511 | -0.087 | 99.098
0.5 | 0.568 | 0.00512 | -0.088 | 111.052
1 | 0.63 | 0.00516 | -0.089 | 121.984
1.5 | 0.692 | 0.00563 | -0.09 | 122.979
2 | 0.754 | 0.00579 | -0.091 | 130.206
2.5 | 0.816 | 0.00583 | -0.091 | 140.003
3 | 0.878 | 0.00608 | -0.092 | 144.416
3.5 | 0.94 | 0.00663 | -0.093 | 141.635
4 | 0.996 | 0.00698 | -0.094 | 142.714
4.5 | 1.057 | 0.00742 | -0.095 | 142.337
5 | 1.117 | 0.0079 | -0.096 | 141.433
5.5 | 1.178 | 0.00842 | -0.096 | 139.853
6 | 1.237 | 0.00857 | -0.097 | 144.238
6.5 | 1.295 | 0.00923 | -0.098 | 140.315
7 | 1.352 | 0.00992 | -0.099 | 136.256
7.5 | 1.406 | 0.01048 | -0.1 | 134.206
8 | 1.458 | 0.01119 | -0.101 | 130.342
8.5 | 1.508 | 0.01159 | -0.101 | 130.143
9 | 1.556 | 0.0121 | -0.102 | 128.613
9.5 | 1.569 | 0.0131 | -0.101 | 119.819
10 | 1.605 | 0.01415 | -0.101 | 113.476
10.5 | 1.64 | 0.01492 | -0.102 | 109.886
11 | 1.67 | 0.01578 | -0.102 | 105.874
11.5 | 1.697 | 0.0167 | -0.103 | 101.633
12 | 1.721 | 0.01764 | -0.103 | 97.514
12.5 | 1.74 | 0.01876 | -0.104 | 92.725
13 | 1.753 | 0.0198 | -0.104 | 88.523
13.5 | 1.753 | 0.02116 | -0.105 | 82.871
14 | 1.747 | 0.02238 | -0.105 | 78.07
14.5 | 1.736 | 0.02365 | -0.106 | 73.421
15 | 1.718 | 0.02525 | -0.106 | 68.048
15.5 | 1.695 | 0.02671 | -0.106 | 63.485
16 | 1.667 | 0.02851 | -0.107 | 58.474
16.5 | 1.633 | 0.03082 | -0.107 | 52.964
17 | 1.594 | 0.03322 | -0.108 | 47.996
17.5 | 1.552 | 0.03594 | -0.108 | 43.184
18 | 1.506 | 0.03898 | -0.108 | 38.642

## 140. Re 18M Mach 0.10 (2)
BIGFOIL.COM POLAR EXPORT
GA 35-615
GA 35-615 |  |  |  | Cl Max: | 1.873 | at alpha= | 20 | deg
XFOIL ncrit=9 |  |  |  | L/D Max: | 192.459 | at alpha= | 4 | deg
Re: | 18000000 |  |  | Cd Min: | 0.06634 | at alpha= | 20 | deg
Mach: | 0.1 |  |  | Cl=0 at alpha= | -4.0034 | deg
|  |  |  | @ Cl=0.1, Cd= | 0.0050904
|  |  |  | @ Cl=0.4, Cd= | 0.0046419
|  |  |  | @ Cl=0.6, Cd= | 0.0042334
alpha (deg) | Cl | Cd | Cm | Cl/Cd
-20 | -1.4747 | 0.03425 | -0.1029 | -43.0569
-19.5 | -1.473 | 0.02954 | -0.1045 | -49.8646
-19 | -1.4793 | 0.02509 | -0.1044 | -58.9597
-18.5 | -1.4813 | 0.02198 | -0.102 | -67.3931
-18 | -1.4813 | 0.02003 | -0.0969 | -73.9541
-17.5 | -1.4637 | 0.01891 | -0.092 | -77.4035
-17 | -1.4307 | 0.01764 | -0.0894 | -81.1054
-16.5 | -1.3903 | 0.01659 | -0.0876 | -83.8035
-16 | -1.3457 | 0.01568 | -0.0861 | -85.8227
-15.5 | -1.2993 | 0.01479 | -0.0849 | -87.8499
-15 | -1.2497 | 0.01406 | -0.084 | -88.8834
-14.5 | -1.1996 | 0.0133 | -0.0832 | -90.1955
-14 | -1.1477 | 0.01262 | -0.0826 | -90.9429
-13.5 | -1.0955 | 0.01191 | -0.082 | -91.9815
-13 | -1.0418 | 0.0113 | -0.0816 | -92.1947
-12.5 | -0.9872 | 0.01074 | -0.0813 | -91.9181
-12 | -0.9321 | 0.0102 | -0.0811 | -91.3824
-11.5 | -0.8763 | 0.0097 | -0.081 | -90.3402
-11 | -0.8199 | 0.00926 | -0.0809 | -88.5421
-10 | -0.7061 | 0.00836 | -0.081 | -84.4617
-9.5 | -0.6488 | 0.00795 | -0.0812 | -81.6101
-9 | -0.5909 | 0.00755 | -0.0814 | -78.2649
-8.5 | -0.5328 | 0.0072 | -0.0816 | -74
-8 | -0.4743 | 0.00691 | -0.082 | -68.6397
-6 | -0.2378 | 0.00603 | -0.0838 | -39.4362
-5.5 | -0.1783 | 0.00581 | -0.0844 | -30.6885
-5 | -0.1188 | 0.00562 | -0.085 | -21.1388
-4.5 | -0.0593 | 0.00544 | -0.0856 | -10.9007
-4 | 0.0004 | 0.00529 | -0.0863 | 0.075614
-3.5 | 0.0603 | 0.00515 | -0.087 | 11.7087
-3 | 0.1202 | 0.00506 | -0.0877 | 23.7549
-2.5 | 0.18 | 0.00498 | -0.0884 | 36.1446
-2 | 0.24 | 0.00489 | -0.0892 | 49.0798
-1.5 | 0.2998 | 0.00482 | -0.0899 | 62.1992
-1 | 0.3595 | 0.00471 | -0.0907 | 76.327
-0.5 | 0.419 | 0.00461 | -0.0915 | 90.8894
0 | 0.4786 | 0.00446 | -0.0923 | 107.3094
0.5 | 0.5379 | 0.00436 | -0.0932 | 123.3716
1 | 0.597 | 0.00424 | -0.094 | 140.8019
1.5 | 0.656 | 0.00411 | -0.0949 | 159.6107
2 | 0.7148 | 0.00419 | -0.0957 | 170.5967
2.5 | 0.7737 | 0.00431 | -0.0964 | 179.5128
3 | 0.8321 | 0.00444 | -0.0972 | 187.4099
3.5 | 0.8899 | 0.00464 | -0.0978 | 191.7888
4 | 0.9469 | 0.00492 | -0.0984 | 192.4593
4.5 | 0.9992 | 0.00564 | -0.0983 | 177.1631
5 | 1.0521 | 0.00619 | -0.0983 | 169.9677
5.5 | 1.1058 | 0.00657 | -0.0985 | 168.3105
6 | 1.1595 | 0.00693 | -0.0985 | 167.316
6.5 | 1.2116 | 0.00736 | -0.0984 | 164.6196
7 | 1.2629 | 0.00783 | -0.0981 | 161.2899
7.5 | 1.3096 | 0.00854 | -0.097 | 153.3489
8 | 1.3574 | 0.00908 | -0.0962 | 149.4934
8.5 | 1.4037 | 0.00962 | -0.095 | 145.9148
9 | 1.4491 | 0.01008 | -0.0937 | 143.7599
9.5 | 1.4896 | 0.01044 | -0.0914 | 142.682
11 | 1.5656 | 0.01284 | -0.078 | 121.9315
11.5 | 1.5891 | 0.01416 | -0.0744 | 112.2246
12 | 1.6124 | 0.01572 | -0.0711 | 102.57
12.5 | 1.635 | 0.01749 | -0.0682 | 93.482
13 | 1.6576 | 0.0194 | -0.0656 | 85.4433
13.5 | 1.6813 | 0.02135 | -0.0634 | 78.7494
14 | 1.6997 | 0.02377 | -0.061 | 71.5061
14.5 | 1.7211 | 0.02608 | -0.059 | 65.9931
15 | 1.7412 | 0.02862 | -0.0573 | 60.8386
15.5 | 1.7599 | 0.03138 | -0.0556 | 56.0835
16 | 1.7768 | 0.03441 | -0.0541 | 51.6362
16.5 | 1.793 | 0.03755 | -0.0527 | 47.7497
17 | 1.8087 | 0.04088 | -0.0515 | 44.2441
17.5 | 1.8219 | 0.04451 | -0.0504 | 40.9324
18 | 1.8342 | 0.04839 | -0.0496 | 37.9045
18.5 | 1.8426 | 0.05279 | -0.049 | 34.9043
19 | 1.854 | 0.05704 | -0.0487 | 32.5035
19.5 | 1.8638 | 0.0616 | -0.0487 | 30.2565
20 | 1.873 | 0.06634 | -0.0489 | 28.2333

## 141. Re 18M Mach 0.25 (1)
BIGFOIL.COM POLAR EXPORT
GA 35-615
GA 35-615 |  |  |  | Cl Max: | 1.716 | at alpha= | 12.5 | deg
JavaFoil+Calcfoil stall+Eppler ext transition |  |  |  | L/D Max: | 144.832 | at alpha= | 3 | deg
Re: | 18000000 |  |  | Cd Min: | 0.00512 | at alpha= | -0.5 | deg
Mach: | 0.25 |  |  | Cl=0 at alpha= | -4.082 | deg
|  |  |  | @ Cl=0.1, Cd= | 0.0057433
|  |  |  | @ Cl=0.4, Cd= | 0.0054481
|  |  |  | @ Cl=0.6, Cd= | 0.0051978
alpha (deg) | Cl | Cd | Cm | Cl/Cd
-15.5 | -0.214 | 0.10456 | -0.037 | -2.044
-15 | -0.26 | 0.09884 | -0.038 | -2.626
-14.5 | -0.299 | 0.09253 | -0.039 | -3.235
-14 | -0.335 | 0.08642 | -0.04 | -3.872
-13.5 | -0.366 | 0.08044 | -0.042 | -4.545
-13 | -0.393 | 0.07384 | -0.044 | -5.32
-12.5 | -0.417 | 0.0658 | -0.047 | -6.335
-12 | -0.439 | 0.05524 | -0.051 | -7.947
-11.5 | -0.481 | 0.02745 | -0.062 | -17.505
-11 | -0.512 | 0.01394 | -0.068 | -36.738
-10.5 | -0.522 | 0.01018 | -0.071 | -51.314
-10 | -0.517 | 0.00921 | -0.073 | -56.1
-9.5 | -0.505 | 0.00813 | -0.074 | -62.092
-9 | -0.482 | 0.00759 | -0.075 | -63.583
-8.5 | -0.452 | 0.00715 | -0.076 | -63.251
-8 | -0.417 | 0.00737 | -0.077 | -56.524
-7.5 | -0.375 | 0.00712 | -0.077 | -52.706
-7 | -0.329 | 0.00657 | -0.078 | -50.12
-6.5 | -0.279 | 0.00619 | -0.079 | -45.149
-6 | -0.226 | 0.00601 | -0.08 | -37.636
-5.5 | -0.17 | 0.00586 | -0.081 | -29.001
-5 | -0.111 | 0.00595 | -0.081 | -18.742
-4.5 | -0.051 | 0.00558 | -0.082 | -9.212
-4 | 0.01 | 0.00547 | -0.083 | 1.841
-3.5 | 0.072 | 0.00569 | -0.084 | 12.731
-3 | 0.135 | 0.00581 | -0.085 | 23.287
-2.5 | 0.199 | 0.00561 | -0.085 | 35.445
-2 | 0.262 | 0.0056 | -0.086 | 46.838
-1.5 | 0.326 | 0.00569 | -0.087 | 57.342
-1 | 0.39 | 0.00551 | -0.088 | 70.681
-0.5 | 0.453 | 0.00512 | -0.089 | 88.437
0 | 0.52 | 0.00516 | -0.09 | 100.801
0.5 | 0.584 | 0.00518 | -0.091 | 112.783
1 | 0.647 | 0.00525 | -0.091 | 123.209
1.5 | 0.711 | 0.00569 | -0.092 | 124.979
2 | 0.775 | 0.00592 | -0.093 | 130.811
2.5 | 0.838 | 0.00596 | -0.094 | 140.786
3 | 0.902 | 0.00623 | -0.095 | 144.832
3.5 | 0.966 | 0.00683 | -0.096 | 141.408
4 | 1.023 | 0.0072 | -0.096 | 142.091
4.5 | 1.085 | 0.00771 | -0.097 | 140.805
5 | 1.148 | 0.00818 | -0.098 | 140.338
5.5 | 1.209 | 0.00876 | -0.099 | 138.092
6 | 1.27 | 0.00893 | -0.1 | 142.183
6.5 | 1.329 | 0.00927 | -0.101 | 143.401
7 | 1.387 | 0.01043 | -0.102 | 132.952
7.5 | 1.441 | 0.01128 | -0.102 | 127.768
8 | 1.493 | 0.01186 | -0.103 | 125.912
8.5 | 1.512 | 0.01294 | -0.102 | 116.814
9 | 1.554 | 0.01339 | -0.103 | 116.033
9.5 | 1.592 | 0.01417 | -0.103 | 112.322
10 | 1.624 | 0.0154 | -0.103 | 105.429
10.5 | 1.653 | 0.01647 | -0.104 | 100.345
11 | 1.677 | 0.01733 | -0.105 | 96.799
11.5 | 1.696 | 0.01842 | -0.105 | 92.089
12 | 1.709 | 0.01963 | -0.106 | 87.09
12.5 | 1.716 | 0.02094 | -0.106 | 81.94
13 | 1.713 | 0.02245 | -0.106 | 76.323
13.5 | 1.693 | 0.02388 | -0.107 | 70.865
14 | 1.661 | 0.02542 | -0.107 | 65.348
14.5 | 1.619 | 0.02716 | -0.108 | 59.621
15 | 1.567 | 0.02916 | -0.108 | 53.757
15.5 | 1.505 | 0.03165 | -0.109 | 47.552
16 | 1.433 | 0.03447 | -0.109 | 41.591
16.5 | 1.353 | 0.03783 | -0.109 | 35.758
17 | 1.264 | 0.04194 | -0.109 | 30.137
17.5 | 1.169 | 0.04662 | -0.109 | 25.064

## 142. Re 18M Mach 0.25 (2)
BIGFOIL.COM POLAR EXPORT
GA 35-615
GA 35-615 |  |  |  | Cl Max: | 1.8502 | at alpha= | 20 | deg
XFOIL ncrit=9 |  |  |  | L/D Max: | 201.496 | at alpha= | 4 | deg
Re: | 18000000 |  |  | Cd Min: | 0.20311 | at alpha= | -19.5 | deg
Mach: | 0.25 |  |  | Cl=0 at alpha= | -3.9992 | deg
|  |  |  | @ Cl=0.1, Cd= | 0.0051354
|  |  |  | @ Cl=0.4, Cd= | 0.0046974
|  |  |  | @ Cl=0.6, Cd= | 0.0042943
alpha (deg) | Cl | Cd | Cm | Cl/Cd
-19.5 | -0.5398 | 0.20311 | 0.0042 | -2.6577
-19 | -0.5518 | 0.18704 | -0.0039 | -2.9502
-18.5 | -0.5565 | 0.17444 | -0.0112 | -3.1902
-18 | -0.5598 | 0.16258 | -0.0185 | -3.4432
-17.5 | -0.5432 | 0.15603 | -0.0229 | -3.4814
-17 | -1.0172 | 0.06519 | -0.0891 | -15.6036
-16.5 | -1.0985 | 0.04691 | -0.1037 | -23.4172
-16 | -1.1237 | 0.03748 | -0.1103 | -29.9813
-15.5 | -1.1632 | 0.0285 | -0.1154 | -40.814
-15 | -1.1569 | 0.0252 | -0.114 | -45.9087
-14.5 | -1.1891 | 0.0218 | -0.1063 | -54.5459
-14 | -1.1654 | 0.01939 | -0.1024 | -60.1031
-13.5 | -1.1355 | 0.01672 | -0.0989 | -67.9127
-13 | -1.0886 | 0.01505 | -0.0965 | -72.3322
-12.5 | -1.0356 | 0.01379 | -0.0946 | -75.0979
-12 | -0.9812 | 0.01253 | -0.0928 | -78.3081
-11.5 | -0.9235 | 0.01158 | -0.0915 | -79.7496
-11 | -0.8644 | 0.01078 | -0.0903 | -80.1855
-10.5 | -0.8047 | 0.01001 | -0.0894 | -80.3896
-10 | -0.7446 | 0.00928 | -0.0886 | -80.2371
-9.5 | -0.684 | 0.00862 | -0.0879 | -79.3503
-9 | -0.6225 | 0.00809 | -0.0875 | -76.9468
-8.5 | -0.5607 | 0.00765 | -0.0872 | -73.2941
-8 | -0.4986 | 0.00725 | -0.087 | -68.7724
-7.5 | -0.4364 | 0.00689 | -0.087 | -63.3382
-7 | -0.3741 | 0.00661 | -0.0871 | -56.5961
-6.5 | -0.3117 | 0.00638 | -0.0873 | -48.8558
-6 | -0.2492 | 0.00616 | -0.0876 | -40.4545
-5.5 | -0.1868 | 0.00592 | -0.0879 | -31.5541
-5 | -0.1245 | 0.00572 | -0.0883 | -21.7657
-4.5 | -0.0623 | 0.00553 | -0.0888 | -11.2658
-4 | -0.0001 | 0.00533 | -0.0893 | -0.018762
-3.5 | 0.0623 | 0.00519 | -0.09 | 12.0039
-3 | 0.1245 | 0.0051 | -0.0906 | 24.4118
-2.5 | 0.1867 | 0.00501 | -0.0913 | 37.2655
-2 | 0.249 | 0.00491 | -0.0921 | 50.7128
-1.5 | 0.311 | 0.00485 | -0.0928 | 64.1237
-1 | 0.373 | 0.00475 | -0.0936 | 78.5263
-0.5 | 0.4346 | 0.00463 | -0.0944 | 93.8661
0 | 0.4964 | 0.00449 | -0.0953 | 110.5568
0.5 | 0.5578 | 0.00437 | -0.0961 | 127.643
1 | 0.6191 | 0.00426 | -0.097 | 145.3286
1.5 | 0.6804 | 0.00411 | -0.098 | 165.5474
2 | 0.7416 | 0.00419 | -0.0988 | 176.9928
2.5 | 0.8024 | 0.00433 | -0.0995 | 185.3118
3 | 0.8632 | 0.00445 | -0.1003 | 193.9775
3.5 | 0.9236 | 0.00464 | -0.1009 | 199.0517
4 | 0.9833 | 0.00488 | -0.1015 | 201.4959
4.5 | 1.0375 | 0.00559 | -0.1013 | 185.5993
5 | 1.091 | 0.00626 | -0.101 | 174.2812
5.5 | 1.1456 | 0.00673 | -0.1008 | 170.2229
6 | 1.2006 | 0.00714 | -0.1006 | 168.1513
6.5 | 1.2537 | 0.00764 | -0.1001 | 164.0969
7 | 1.3055 | 0.00816 | -0.0992 | 159.9877
7.5 | 1.3512 | 0.00893 | -0.0974 | 151.3102
8 | 1.3969 | 0.00958 | -0.0955 | 145.8142
8.5 | 1.4387 | 0.01023 | -0.093 | 140.6354
10 | 1.515 | 0.01263 | -0.0776 | 119.9525
10.5 | 1.5413 | 0.01405 | -0.0738 | 109.7011
11 | 1.5689 | 0.01562 | -0.0706 | 100.4417
11.5 | 1.5949 | 0.01744 | -0.0676 | 91.4507
12 | 1.6169 | 0.01964 | -0.0645 | 82.3269
12.5 | 1.6384 | 0.02204 | -0.0617 | 74.3376
13 | 1.6599 | 0.02457 | -0.0592 | 67.558
13.5 | 1.6808 | 0.02727 | -0.0569 | 61.6355
14 | 1.7028 | 0.03014 | -0.0551 | 56.4964
14.5 | 1.7271 | 0.03316 | -0.0539 | 52.0838
15 | 1.7457 | 0.03669 | -0.0525 | 47.5797
15.5 | 1.7685 | 0.04022 | -0.0519 | 43.9707
16 | 1.7718 | 0.04353 | -0.0476 | 40.703
16.5 | 1.7864 | 0.04744 | -0.0463 | 37.656
17 | 1.798 | 0.05185 | -0.0452 | 34.677
17.5 | 1.8088 | 0.05647 | -0.0445 | 32.0312
18 | 1.8188 | 0.06141 | -0.0441 | 29.6173
18.5 | 1.8288 | 0.06651 | -0.044 | 27.4966
19 | 1.8383 | 0.07187 | -0.0443 | 25.5781
19.5 | 1.8447 | 0.07774 | -0.0449 | 23.7291
20 | 1.8502 | 0.08389 | -0.0458 | 22.0551

## 143. Re 18M Mach 0.50 (1)
BIGFOIL.COM POLAR EXPORT
GA 35-615
GA 35-615 |  |  |  | Cl Max: | 1.603 | at alpha= | 9 | deg
JavaFoil+Calcfoil stall+Eppler ext transition |  |  |  | L/D Max: | 143.597 | at alpha= | 3 | deg
Re: | 18000000 |  |  | Cd Min: | 0.00546 | at alpha= | 0 | deg
Mach: | 0.5 |  |  | Cl=0 at alpha= | -4.0821 | deg
|  |  |  | @ Cl=0.1, Cd= | 0.0057154
|  |  |  | @ Cl=0.4, Cd= | 0.0057755
|  |  |  | @ Cl=0.6, Cd= | 0.0054864
alpha (deg) | Cl | Cd | Cm | Cl/Cd
-20 | -0.89 | 0.17986 | -0.04 | -4.947
-19.5 | -0.863 | 0.17516 | -0.041 | -4.925
-19 | -0.836 | 0.17307 | -0.041 | -4.828
-18.5 | -0.809 | 0.15544 | -0.042 | -5.204
-18 | -0.784 | 0.13659 | -0.043 | -5.74
-17.5 | -0.757 | 0.12809 | -0.044 | -5.91
-17 | -0.729 | 0.12324 | -0.044 | -5.914
-16.5 | -0.7 | 0.11988 | -0.043 | -5.841
-16 | -0.672 | 0.11667 | -0.043 | -5.758
-15.5 | -0.643 | 0.11254 | -0.043 | -5.716
-15 | -0.616 | 0.10179 | -0.043 | -6.052
-14.5 | -0.587 | 0.09873 | -0.043 | -5.946
-14 | -0.559 | 0.09564 | -0.042 | -5.841
-13.5 | -0.531 | 0.09006 | -0.042 | -5.894
-13 | -0.503 | 0.09216 | -0.043 | -5.458
-12.5 | -0.476 | 0.08335 | -0.044 | -5.71
-12 | -0.448 | 0.07788 | -0.044 | -5.75
-11.5 | -0.422 | 0.07 | -0.047 | -6.023
-11 | -0.396 | 0.06226 | -0.051 | -6.36
-10.5 | -0.374 | 0.0508 | -0.058 | -7.371
-10 | -0.372 | 0.02461 | -0.072 | -15.114
-9.5 | -0.367 | 0.0106 | -0.081 | -34.596
-9 | -0.278 | 0.05766 | -0.041 | -4.816
-8.5 | -0.253 | 0.04881 | -0.051 | -5.174
-8 | -0.223 | 0.04918 | -0.047 | -4.526
-7.5 | -0.233 | 0.00969 | -0.084 | -24.013
-7 | -0.174 | 0.03085 | -0.067 | -5.647
-6.5 | -0.168 | 0.0078 | -0.088 | -21.574
-6 | -0.212 | 0.00692 | -0.089 | -30.563
-5.5 | -0.174 | 0.00638 | -0.09 | -27.266
-5 | -0.119 | 0.00604 | -0.091 | -19.671
-4.5 | -0.056 | 0.00596 | -0.092 | -9.367
-4 | 0.011 | 0.00616 | -0.093 | 1.799
-3.5 | 0.08 | 0.00569 | -0.094 | 14.099
-3 | 0.151 | 0.00578 | -0.095 | 26.043
-2.5 | 0.222 | 0.00595 | -0.096 | 37.247
-2 | 0.293 | 0.00596 | -0.096 | 49.088
-1.5 | 0.365 | 0.00581 | -0.097 | 62.731
-1 | 0.436 | 0.00574 | -0.098 | 75.912
-0.5 | 0.506 | 0.00565 | -0.099 | 89.623
0 | 0.581 | 0.00546 | -0.1 | 106.546
0.5 | 0.653 | 0.00556 | -0.101 | 117.331
1 | 0.724 | 0.00569 | -0.102 | 127.167
1.5 | 0.795 | 0.00626 | -0.103 | 126.985
2 | 0.866 | 0.00655 | -0.104 | 132.224
2.5 | 0.937 | 0.00659 | -0.105 | 142.314
3 | 1.008 | 0.00702 | -0.106 | 143.597
3.5 | 1.079 | 0.00783 | -0.107 | 137.841
4 | 1.14 | 0.00838 | -0.108 | 136.076
4.5 | 1.21 | 0.00854 | -0.109 | 141.566
5 | 1.279 | 0.00982 | -0.11 | 130.154
5.5 | 1.32 | 0.01096 | -0.108 | 120.364
6 | 1.379 | 0.01184 | -0.109 | 116.449
6.5 | 1.436 | 0.01295 | -0.109 | 110.896
7 | 1.489 | 0.01423 | -0.11 | 104.597
7.5 | 1.533 | 0.01556 | -0.111 | 98.494
8 | 1.57 | 0.01672 | -0.111 | 93.911
8.5 | 1.594 | 0.01872 | -0.112 | 85.168
9 | 1.603 | 0.02027 | -0.112 | 79.078
9.5 | 1.582 | 0.02175 | -0.113 | 72.748
10 | 1.503 | 0.02399 | -0.113 | 62.647
10.5 | 0.972 | 0.02598 | -0.114 | 37.423
11 | 1 | 0.03 | -0.114 | 33.347
11.5 | 1.032 | 0.03049 | -0.115 | 33.845
12 | 1.056 | 0.03641 | -0.114 | 28.998
12.5 | 1.088 | 0.03702 | -0.115 | 29.401
13 | 1.116 | 0.0406 | -0.115 | 27.494
13.5 | 1.139 | 0.0464 | -0.115 | 24.553
14 | 1.035 | 0.10811 | -0.08 | 9.573

## 144. Re 18M Mach 0.50 (2)
BIGFOIL.COM POLAR EXPORT
GA 35-615
GA 35-615 |  |  |  | Cl Max: | 1.7134 | at alpha= | 14.5 | deg
XFOIL ncrit=9 |  |  |  | L/D Max: | 227.624 | at alpha= | 4 | deg
Re: | 18000000 |  |  | Cd Min: | 0.09634 | at alpha= | 16 | deg
Mach: | 0.5 |  |  | Cl=0 at alpha= | -99 | deg
|  |  |  | @ Cl=0.1, Cd= | 0.00464
|  |  |  | @ Cl=0.4, Cd= | 0.00464
|  |  |  | @ Cl=0.6, Cd= | 0.0045943
alpha (deg) | Cl | Cd | Cm | Cl/Cd
0 | 0.5782 | 0.00464 | -0.1086 | 124.6121
0.5 | 0.6497 | 0.00449 | -0.1096 | 144.6993
1 | 0.7209 | 0.00438 | -0.1106 | 164.589
1.5 | 0.7921 | 0.00425 | -0.1116 | 186.3765
2 | 0.8643 | 0.00431 | -0.1126 | 200.5336
2.5 | 0.9363 | 0.00441 | -0.1134 | 212.3129
3 | 1.0079 | 0.00455 | -0.1141 | 221.5165
3.5 | 1.0793 | 0.00475 | -0.1147 | 227.2211
4 | 1.1495 | 0.00505 | -0.1149 | 227.6238
4.5 | 1.2195 | 0.00536 | -0.115 | 227.5187
5 | 1.2719 | 0.00655 | -0.1125 | 194.1832
5.5 | 1.3266 | 0.00738 | -0.11 | 179.7561
6 | 1.3751 | 0.00827 | -0.1064 | 166.2757
6.5 | 1.4151 | 0.00916 | -0.1013 | 154.4869
7.5 | 1.4271 | 0.01289 | -0.0831 | 110.7137
8 | 1.4399 | 0.01556 | -0.0768 | 92.5386
8.5 | 1.4543 | 0.01879 | -0.0722 | 77.3976
9 | 1.5062 | 0.02185 | -0.0732 | 68.9336
9.5 | 1.5448 | 0.02498 | -0.0719 | 61.8415
10 | 1.5727 | 0.0281 | -0.0686 | 55.968
10.5 | 1.5982 | 0.03149 | -0.0652 | 50.7526
11 | 1.6199 | 0.03515 | -0.0616 | 46.0853
11.5 | 1.6357 | 0.03917 | -0.0577 | 41.759
12 | 1.6474 | 0.04333 | -0.0534 | 38.0198
12.5 | 1.6394 | 0.04678 | -0.045 | 35.0449
13 | 1.6602 | 0.05113 | -0.0422 | 32.4702
13.5 | 1.6808 | 0.05588 | -0.0399 | 30.0787
14 | 1.6988 | 0.06111 | -0.038 | 27.7991
14.5 | 1.7134 | 0.06703 | -0.0364 | 25.5617
15 | 1.7103 | 0.07495 | -0.0358 | 22.8192
15.5 | 1.6915 | 0.08487 | -0.0367 | 19.9305
16 | 1.6635 | 0.09634 | -0.0393 | 17.267

## 145. Re 20M Mach 0.00 (1)
BIGFOIL.COM POLAR EXPORT
GA 35-615
GA 35-615 |  |  |  | Cl Max: | 1.762 | at alpha= | 13.5 | deg
JavaFoil+Calcfoil stall+Eppler ext transition |  |  |  | L/D Max: | 147.938 | at alpha= | 3.5 | deg
Re: | 20000000 |  |  | Cd Min: | 0.00514 | at alpha= | 0 | deg
Mach: | 0 |  |  | Cl=0 at alpha= | -4.0833 | deg
|  |  |  | @ Cl=0.1, Cd= | 0.0055503
|  |  |  | @ Cl=0.4, Cd= | 0.0051563
|  |  |  | @ Cl=0.6, Cd= | 0.0052208
alpha (deg) | Cl | Cd | Cm | Cl/Cd
-17 | -0.526 | 0.10253 | -0.04 | -5.134
-16.5 | -0.538 | 0.0955 | -0.042 | -5.631
-16 | -0.548 | 0.08868 | -0.043 | -6.18
-15.5 | -0.56 | 0.07818 | -0.046 | -7.168
-15 | -0.567 | 0.07395 | -0.046 | -7.661
-14.5 | -0.581 | 0.05997 | -0.05 | -9.686
-14 | -0.598 | 0.04418 | -0.055 | -13.54
-13.5 | -0.61 | 0.03313 | -0.058 | -18.425
-13 | -0.626 | 0.02178 | -0.061 | -28.738
-12.5 | -0.634 | 0.01541 | -0.064 | -41.148
-12 | -0.639 | 0.01095 | -0.067 | -58.36
-11.5 | -0.629 | 0.00982 | -0.068 | -64.048
-11 | -0.614 | 0.00895 | -0.069 | -68.62
-10.5 | -0.595 | 0.00815 | -0.07 | -72.92
-10 | -0.569 | 0.00829 | -0.071 | -68.622
-9.5 | -0.538 | 0.00738 | -0.072 | -72.885
-9 | -0.503 | 0.00703 | -0.073 | -71.489
-8.5 | -0.464 | 0.00722 | -0.073 | -64.246
-8 | -0.421 | 0.00695 | -0.074 | -60.681
-7.5 | -0.376 | 0.00656 | -0.075 | -57.3
-7 | -0.327 | 0.00623 | -0.076 | -52.448
-6.5 | -0.276 | 0.00594 | -0.076 | -46.371
-6 | -0.222 | 0.0058 | -0.077 | -38.215
-5.5 | -0.166 | 0.00552 | -0.078 | -30.071
-5 | -0.109 | 0.00562 | -0.079 | -19.348
-4.5 | -0.05 | 0.00555 | -0.08 | -9.002
-4 | 0.01 | 0.00574 | -0.08 | 1.703
-3.5 | 0.07 | 0.00557 | -0.081 | 12.608
-3 | 0.131 | 0.00553 | -0.082 | 23.752
-2.5 | 0.193 | 0.00543 | -0.083 | 35.443
-2 | 0.254 | 0.00544 | -0.084 | 46.684
-1.5 | 0.316 | 0.00556 | -0.084 | 56.87
-1 | 0.377 | 0.00516 | -0.085 | 73.119
-0.5 | 0.439 | 0.00515 | -0.086 | 85.106
0 | 0.503 | 0.00514 | -0.087 | 97.978
0.5 | 0.565 | 0.00517 | -0.088 | 109.293
1 | 0.627 | 0.00526 | -0.088 | 119.152
1.5 | 0.689 | 0.00565 | -0.089 | 121.963
2 | 0.75 | 0.00554 | -0.09 | 135.292
2.5 | 0.812 | 0.00593 | -0.091 | 136.982
3 | 0.873 | 0.00608 | -0.092 | 143.619
3.5 | 0.935 | 0.00632 | -0.093 | 147.938
4 | 0.991 | 0.00703 | -0.093 | 141.014
4.5 | 1.051 | 0.00739 | -0.094 | 142.259
5 | 1.112 | 0.00791 | -0.095 | 140.521
5.5 | 1.172 | 0.00827 | -0.096 | 141.659
6 | 1.231 | 0.00844 | -0.097 | 145.756
6.5 | 1.289 | 0.00876 | -0.098 | 147.145
7 | 1.345 | 0.00973 | -0.098 | 138.188
7.5 | 1.399 | 0.01047 | -0.099 | 133.606
8 | 1.452 | 0.01106 | -0.1 | 131.216
8.5 | 1.502 | 0.01127 | -0.101 | 133.25
9 | 1.55 | 0.01134 | -0.102 | 136.645
9.5 | 1.595 | 0.01229 | -0.102 | 129.765
10 | 1.603 | 0.01398 | -0.101 | 114.686
10.5 | 1.638 | 0.01438 | -0.102 | 113.936
11 | 1.67 | 0.01518 | -0.102 | 110.037
11.5 | 1.698 | 0.01606 | -0.103 | 105.76
12 | 1.723 | 0.01693 | -0.103 | 101.743
12.5 | 1.743 | 0.01791 | -0.104 | 97.334
13 | 1.758 | 0.01903 | -0.104 | 92.392
13.5 | 1.762 | 0.02014 | -0.105 | 87.466
14 | 1.759 | 0.02142 | -0.105 | 82.12
14.5 | 1.751 | 0.02276 | -0.105 | 76.941
15 | 1.738 | 0.02411 | -0.106 | 72.067
15.5 | 1.719 | 0.02549 | -0.106 | 67.446
16 | 1.695 | 0.02726 | -0.107 | 62.19
16.5 | 1.666 | 0.02945 | -0.107 | 56.567
17 | 1.633 | 0.03169 | -0.107 | 51.541
17.5 | 1.596 | 0.03431 | -0.108 | 46.527
18 | 1.557 | 0.03668 | -0.108 | 42.457
18.5 | 1.515 | 0.03923 | -0.108 | 38.63

## 146. Re 20M Mach 0.00 (2)
BIGFOIL.COM POLAR EXPORT
GA 35-615
GA 35-615 |  |  |  | Cl Max: | 1.8887 | at alpha= | 20 | deg
XFOIL ncrit=9 |  |  |  | L/D Max: | 188.782 | at alpha= | 3.5 | deg
Re: | 20000000 |  |  | Cd Min: | 0.06186 | at alpha= | 20 | deg
Mach: | 0 |  |  | Cl=0 at alpha= | -4.0042 | deg
|  |  |  | @ Cl=0.1, Cd= | 0.0050128
|  |  |  | @ Cl=0.4, Cd= | 0.0045876
|  |  |  | @ Cl=0.6, Cd= | 0.0042172
alpha (deg) | Cl | Cd | Cm | Cl/Cd
-20 | -1.5531 | 0.02494 | -0.1012 | -62.2735
-19.5 | -1.5445 | 0.0224 | -0.0995 | -68.9509
-19 | -1.5404 | 0.02026 | -0.096 | -76.0316
-18.5 | -1.5414 | 0.01885 | -0.0893 | -81.7719
-18 | -1.5098 | 0.01775 | -0.0868 | -85.0592
-17.5 | -1.4715 | 0.01684 | -0.0851 | -87.3812
-17 | -1.4308 | 0.01589 | -0.0836 | -90.0441
-16.5 | -1.3866 | 0.01506 | -0.0825 | -92.0717
-16 | -1.34 | 0.01431 | -0.0816 | -93.6408
-15.5 | -1.2919 | 0.01358 | -0.0809 | -95.1325
-15 | -1.2419 | 0.01296 | -0.0803 | -95.8256
-14.5 | -1.1912 | 0.01232 | -0.0799 | -96.6883
-14 | -1.1393 | 0.01174 | -0.0796 | -97.0443
-13.5 | -1.0868 | 0.01116 | -0.0793 | -97.3835
-13 | -1.0333 | 0.01063 | -0.0792 | -97.206
-12.5 | -0.9791 | 0.01015 | -0.0791 | -96.4631
-12 | -0.9243 | 0.00967 | -0.0791 | -95.5843
-11.5 | -0.8689 | 0.00924 | -0.0792 | -94.0368
-11 | -0.813 | 0.00885 | -0.0793 | -91.8644
-10.5 | -0.7567 | 0.00845 | -0.0795 | -89.5503
-10 | -0.7001 | 0.0081 | -0.0797 | -86.4321
-9.5 | -0.6431 | 0.00774 | -0.08 | -83.0879
-9 | -0.5859 | 0.00735 | -0.0803 | -79.7143
-8.5 | -0.5285 | 0.00702 | -0.0807 | -75.2849
-8 | -0.4704 | 0.00674 | -0.0811 | -69.7923
-6 | -0.2359 | 0.0059 | -0.0832 | -39.9831
-5.5 | -0.177 | 0.0057 | -0.0838 | -31.0526
-5 | -0.1179 | 0.00553 | -0.0844 | -21.3201
-4.5 | -0.0589 | 0.00535 | -0.0851 | -11.0093
-4 | 0.0005 | 0.00519 | -0.0857 | 0.096339
-3.5 | 0.0599 | 0.00506 | -0.0864 | 11.8379
-3 | 0.1194 | 0.00499 | -0.0872 | 23.9279
-2.5 | 0.1789 | 0.00489 | -0.0879 | 36.5849
-2 | 0.2385 | 0.00481 | -0.0887 | 49.5842
-1.5 | 0.2978 | 0.00477 | -0.0894 | 62.4319
-1 | 0.3572 | 0.00466 | -0.0902 | 76.6524
-0.5 | 0.4163 | 0.00456 | -0.091 | 91.2939
0 | 0.4753 | 0.00447 | -0.0918 | 106.3311
0.5 | 0.5344 | 0.00435 | -0.0926 | 122.8506
1 | 0.5932 | 0.00423 | -0.0935 | 140.2364
1.5 | 0.6517 | 0.00412 | -0.0944 | 158.1796
2 | 0.71 | 0.00418 | -0.0951 | 169.8565
2.5 | 0.7682 | 0.00433 | -0.0959 | 177.4134
3 | 0.8262 | 0.00447 | -0.0966 | 184.8322
3.5 | 0.8835 | 0.00468 | -0.0973 | 188.7821
4 | 0.9392 | 0.00506 | -0.0977 | 185.6126
4.5 | 0.9912 | 0.00577 | -0.0976 | 171.7851
5 | 1.0447 | 0.00624 | -0.0978 | 167.4199
5.5 | 1.0984 | 0.0066 | -0.098 | 166.4242
6 | 1.152 | 0.00693 | -0.0981 | 166.2338
6.5 | 1.2041 | 0.00734 | -0.0981 | 164.0463
7 | 1.2557 | 0.00776 | -0.0979 | 161.817
7.5 | 1.3024 | 0.00846 | -0.097 | 153.948
8 | 1.3519 | 0.00889 | -0.0965 | 152.0697
8.5 | 1.3988 | 0.00941 | -0.0956 | 148.6504
9 | 1.4454 | 0.00985 | -0.0946 | 146.7411
9.5 | 1.4899 | 0.01028 | -0.0933 | 144.9319
11 | 1.5718 | 0.01221 | -0.0806 | 128.7305
11.5 | 1.5945 | 0.01338 | -0.0766 | 119.1704
12 | 1.6182 | 0.01474 | -0.0733 | 109.7829
12.5 | 1.6419 | 0.01629 | -0.0704 | 100.7919
13 | 1.6642 | 0.01808 | -0.0676 | 92.0465
13.5 | 1.6888 | 0.01985 | -0.0654 | 85.0781
14 | 1.708 | 0.02207 | -0.0629 | 77.3901
14.5 | 1.7307 | 0.02418 | -0.061 | 71.5757
15 | 1.75 | 0.02659 | -0.0591 | 65.8142
15.5 | 1.7697 | 0.02916 | -0.0575 | 60.6893
16 | 1.7875 | 0.03195 | -0.056 | 55.9468
16.5 | 1.805 | 0.03486 | -0.0546 | 51.7785
17 | 1.8207 | 0.03799 | -0.0533 | 47.9258
17.5 | 1.8342 | 0.04143 | -0.0521 | 44.2723
18 | 1.847 | 0.04505 | -0.0512 | 40.9989
18.5 | 1.856 | 0.04918 | -0.0503 | 37.7389
19 | 1.8684 | 0.05313 | -0.05 | 35.1666
19.5 | 1.8788 | 0.05739 | -0.0498 | 32.7374
20 | 1.8887 | 0.06186 | -0.0498 | 30.5318

## 147. Re 20M Mach 0.10 (1)
BIGFOIL.COM POLAR EXPORT
GA 35-615
GA 35-615 |  |  |  | Cl Max: | 1.755 | at alpha= | 13.5 | deg
JavaFoil+Calcfoil stall+Eppler ext transition |  |  |  | L/D Max: | 148.553 | at alpha= | 3.5 | deg
Re: | 20000000 |  |  | Cd Min: | 0.00512 | at alpha= | -1 | deg
Mach: | 0.1 |  |  | Cl=0 at alpha= | -4.0833 | deg
|  |  |  | @ Cl=0.1, Cd= | 0.0055562
|  |  |  | @ Cl=0.4, Cd= | 0.0051369
|  |  |  | @ Cl=0.6, Cd= | 0.0052281
alpha (deg) | Cl | Cd | Cm | Cl/Cd
-17 | -0.484 | 0.10687 | -0.039 | -4.533
-16.5 | -0.498 | 0.1004 | -0.04 | -4.959
-16 | -0.511 | 0.09308 | -0.042 | -5.491
-15.5 | -0.524 | 0.08438 | -0.044 | -6.213
-15 | -0.533 | 0.08053 | -0.044 | -6.616
-14.5 | -0.545 | 0.07044 | -0.047 | -7.737
-14 | -0.56 | 0.05697 | -0.051 | -9.829
-13.5 | -0.58 | 0.04026 | -0.056 | -14.396
-13 | -0.593 | 0.02944 | -0.059 | -20.134
-12.5 | -0.611 | 0.01783 | -0.064 | -34.291
-12 | -0.618 | 0.01276 | -0.066 | -48.43
-11.5 | -0.615 | 0.01037 | -0.068 | -59.302
-11 | -0.604 | 0.0092 | -0.069 | -65.689
-10.5 | -0.587 | 0.0083 | -0.071 | -70.73
-10 | -0.564 | 0.00838 | -0.071 | -67.316
-9.5 | -0.535 | 0.0075 | -0.072 | -71.299
-9 | -0.501 | 0.00706 | -0.073 | -70.896
-8.5 | -0.463 | 0.00724 | -0.074 | -63.955
-8 | -0.421 | 0.00698 | -0.075 | -60.351
-7.5 | -0.376 | 0.00659 | -0.075 | -57.038
-7 | -0.328 | 0.00622 | -0.076 | -52.676
-6.5 | -0.276 | 0.00596 | -0.077 | -46.354
-6 | -0.222 | 0.00577 | -0.078 | -38.547
-5.5 | -0.167 | 0.00553 | -0.078 | -30.155
-5 | -0.109 | 0.00563 | -0.079 | -19.365
-4.5 | -0.05 | 0.00568 | -0.08 | -8.827
-4 | 0.01 | 0.00575 | -0.081 | 1.707
-3.5 | 0.071 | 0.00558 | -0.082 | 12.655
-3 | 0.132 | 0.00553 | -0.082 | 23.844
-2.5 | 0.194 | 0.00533 | -0.083 | 36.274
-2 | 0.255 | 0.00549 | -0.084 | 46.467
-1.5 | 0.318 | 0.00556 | -0.085 | 57.102
-1 | 0.379 | 0.00512 | -0.086 | 74.016
-0.5 | 0.441 | 0.00517 | -0.086 | 85.239
0 | 0.506 | 0.00516 | -0.087 | 98.141
0.5 | 0.568 | 0.00513 | -0.088 | 110.642
1 | 0.63 | 0.00532 | -0.089 | 118.361
1.5 | 0.692 | 0.00569 | -0.09 | 121.531
2 | 0.754 | 0.00559 | -0.091 | 134.888
2.5 | 0.816 | 0.00591 | -0.091 | 138.09
3 | 0.878 | 0.00613 | -0.092 | 143.21
3.5 | 0.94 | 0.00632 | -0.093 | 148.553
4 | 0.996 | 0.00705 | -0.094 | 141.225
4.5 | 1.057 | 0.00747 | -0.095 | 141.41
5 | 1.117 | 0.00796 | -0.096 | 140.329
5.5 | 1.178 | 0.00832 | -0.096 | 141.566
6 | 1.237 | 0.00852 | -0.097 | 145.099
6.5 | 1.295 | 0.00917 | -0.098 | 141.154
7 | 1.352 | 0.00981 | -0.099 | 137.734
7.5 | 1.406 | 0.01056 | -0.1 | 133.067
8 | 1.458 | 0.01119 | -0.1 | 130.357
8.5 | 1.508 | 0.01166 | -0.101 | 129.313
9 | 1.556 | 0.01144 | -0.102 | 136.054
9.5 | 1.601 | 0.01246 | -0.103 | 128.482
10 | 1.607 | 0.01421 | -0.101 | 113.142
10.5 | 1.642 | 0.01461 | -0.102 | 112.398
11 | 1.672 | 0.01543 | -0.102 | 108.375
11.5 | 1.699 | 0.01634 | -0.103 | 103.977
12 | 1.722 | 0.01725 | -0.103 | 99.867
12.5 | 1.742 | 0.01833 | -0.104 | 94.991
13 | 1.754 | 0.01942 | -0.104 | 90.332
13.5 | 1.755 | 0.02058 | -0.105 | 85.288
14 | 1.749 | 0.02197 | -0.105 | 79.62
14.5 | 1.738 | 0.02329 | -0.106 | 74.61
15 | 1.72 | 0.02466 | -0.106 | 69.754
15.5 | 1.697 | 0.02609 | -0.107 | 65.049
16 | 1.668 | 0.02807 | -0.107 | 59.431
16.5 | 1.634 | 0.03037 | -0.107 | 53.794
17 | 1.595 | 0.03264 | -0.108 | 48.886
17.5 | 1.553 | 0.03529 | -0.108 | 44.017
18 | 1.507 | 0.03824 | -0.108 | 39.423
18.5 | 1.459 | 0.04149 | -0.108 | 35.154

## 148. Re 20M Mach 0.10 (2)
BIGFOIL.COM POLAR EXPORT
GA 35-615
GA 35-615 |  |  |  | Cl Max: | 1.8875 | at alpha= | 20 | deg
XFOIL ncrit=9 |  |  |  | L/D Max: | 190.493 | at alpha= | 3.5 | deg
Re: | 20000000 |  |  | Cd Min: | 0.06454 | at alpha= | 20 | deg
Mach: | 0.1 |  |  | Cl=0 at alpha= | -4.0033 | deg
|  |  |  | @ Cl=0.1, Cd= | 0.0050169
|  |  |  | @ Cl=0.4, Cd= | 0.0045953
|  |  |  | @ Cl=0.6, Cd= | 0.0042339
alpha (deg) | Cl | Cd | Cm | Cl/Cd
-20 | -1.5116 | 0.03072 | -0.1047 | -49.2057
-19.5 | -1.508 | 0.0267 | -0.1052 | -56.4794
-19 | -1.5093 | 0.02318 | -0.1039 | -65.1122
-18.5 | -1.5093 | 0.02067 | -0.1003 | -73.0189
-18 | -1.5104 | 0.01919 | -0.0935 | -78.7077
-17.5 | -1.4776 | 0.01809 | -0.0908 | -81.6805
-17 | -1.4408 | 0.01693 | -0.0886 | -85.1034
-16.5 | -1.3985 | 0.01596 | -0.0869 | -87.6253
-16 | -1.3526 | 0.01509 | -0.0856 | -89.6355
-15.5 | -1.305 | 0.01425 | -0.0844 | -91.5789
-15 | -1.2547 | 0.01355 | -0.0836 | -92.5978
-14.5 | -1.2039 | 0.01284 | -0.0828 | -93.7617
-14 | -1.1514 | 0.01219 | -0.0822 | -94.4545
-13.5 | -1.0986 | 0.01153 | -0.0817 | -95.2819
-13 | -1.0444 | 0.01095 | -0.0814 | -95.379
-12.5 | -0.9895 | 0.01043 | -0.0811 | -94.8706
-12 | -0.9341 | 0.0099 | -0.0809 | -94.3535
-11.5 | -0.878 | 0.00944 | -0.0808 | -93.0085
-11 | -0.8213 | 0.00901 | -0.0808 | -91.1543
-10.5 | -0.7643 | 0.00859 | -0.0809 | -88.9756
-10 | -0.707 | 0.00821 | -0.081 | -86.1145
-9.5 | -0.6492 | 0.00784 | -0.0811 | -82.8061
-9 | -0.5914 | 0.00745 | -0.0814 | -79.3826
-8.5 | -0.5333 | 0.0071 | -0.0816 | -75.1127
-8 | -0.4747 | 0.00679 | -0.082 | -69.9116
-7.5 | -0.4157 | 0.00654 | -0.0824 | -63.5627
-7 | -0.3566 | 0.00633 | -0.0828 | -56.3349
-6.5 | -0.2974 | 0.00614 | -0.0833 | -48.4365
-6 | -0.2379 | 0.00593 | -0.0839 | -40.118
-5.5 | -0.1785 | 0.00571 | -0.0844 | -31.2609
-5 | -0.1189 | 0.00555 | -0.085 | -21.4234
-4.5 | -0.0594 | 0.00537 | -0.0856 | -11.0615
-4 | 0.0004 | 0.00519 | -0.0863 | 0.077071
-3.5 | 0.0603 | 0.00507 | -0.087 | 11.8935
-3 | 0.1201 | 0.00499 | -0.0877 | 24.0681
-2.5 | 0.1801 | 0.0049 | -0.0884 | 36.7551
-2 | 0.2401 | 0.00482 | -0.0892 | 49.8133
-1.5 | 0.2998 | 0.00478 | -0.0899 | 62.7197
-1 | 0.3596 | 0.00467 | -0.0907 | 77.0021
-0.5 | 0.4191 | 0.00456 | -0.0915 | 91.9079
0 | 0.4785 | 0.00448 | -0.0923 | 106.808
0.5 | 0.5379 | 0.00436 | -0.0932 | 123.3716
1.5 | 0.6561 | 0.00412 | -0.0949 | 159.2476
2 | 0.7148 | 0.00418 | -0.0957 | 171.0048
2.5 | 0.7734 | 0.00432 | -0.0964 | 179.0278
3 | 0.8318 | 0.00447 | -0.0972 | 186.085
3.5 | 0.8896 | 0.00467 | -0.0978 | 190.4925
4 | 0.9459 | 0.00502 | -0.0983 | 188.4263
4.5 | 0.9981 | 0.00576 | -0.0982 | 173.2812
5 | 1.0516 | 0.00626 | -0.0983 | 167.9872
5.5 | 1.1056 | 0.00663 | -0.0984 | 166.7572
6 | 1.1595 | 0.00696 | -0.0985 | 166.5948
6.5 | 1.2118 | 0.00739 | -0.0984 | 163.9783
7 | 1.2636 | 0.00781 | -0.0982 | 161.7926
7.5 | 1.3102 | 0.00853 | -0.0971 | 153.5991
8 | 1.3597 | 0.00897 | -0.0965 | 151.5831
9 | 1.4527 | 0.00996 | -0.0943 | 145.8534
9.5 | 1.4962 | 0.01041 | -0.0927 | 143.7272
10 | 1.5344 | 0.01083 | -0.0901 | 141.6805
10.5 | 1.5495 | 0.01157 | -0.0833 | 133.9239
11 | 1.5715 | 0.01259 | -0.0788 | 124.8213
11.5 | 1.5947 | 0.01387 | -0.075 | 114.9748
12 | 1.6188 | 0.01534 | -0.0718 | 105.528
12.5 | 1.6424 | 0.01701 | -0.0689 | 96.555
13 | 1.6649 | 0.0189 | -0.0662 | 88.0899
13.5 | 1.6886 | 0.02083 | -0.0639 | 81.0658
14 | 1.7093 | 0.02304 | -0.0616 | 74.1884
14.5 | 1.7315 | 0.02528 | -0.0597 | 68.4929
15 | 1.7492 | 0.02799 | -0.0578 | 62.4937
15.5 | 1.7685 | 0.03071 | -0.0562 | 57.5871
16 | 1.7861 | 0.03364 | -0.0546 | 53.0945
16.5 | 1.8033 | 0.03666 | -0.0532 | 49.1899
17 | 1.818 | 0.04 | -0.0519 | 45.45
17.5 | 1.8304 | 0.04366 | -0.0507 | 41.924
18 | 1.843 | 0.04746 | -0.0498 | 38.8327
18.5 | 1.8524 | 0.05172 | -0.0491 | 35.8159
19 | 1.8657 | 0.05569 | -0.0488 | 33.5015
19.5 | 1.8787 | 0.05981 | -0.0487 | 31.4111
20 | 1.8875 | 0.06454 | -0.0488 | 29.2454

## 149. Re 20M Mach 0.25 (1)
BIGFOIL.COM POLAR EXPORT
GA 35-615
GA 35-615 |  |  |  | Cl Max: | 1.718 | at alpha= | 12.5 | deg
JavaFoil+Calcfoil stall+Eppler ext transition |  |  |  | L/D Max: | 148.638 | at alpha= | 3.5 | deg
Re: | 20000000 |  |  | Cd Min: | 0.00519 | at alpha= | -0.5 | deg
Mach: | 0.25 |  |  | Cl=0 at alpha= | -4.082 | deg
|  |  |  | @ Cl=0.1, Cd= | 0.0056778
|  |  |  | @ Cl=0.4, Cd= | 0.005333
|  |  |  | @ Cl=0.6, Cd= | 0.0052557
alpha (deg) | Cl | Cd | Cm | Cl/Cd
-15.5 | -0.214 | 0.10292 | -0.038 | -2.079
-15 | -0.26 | 0.09854 | -0.038 | -2.634
-14.5 | -0.3 | 0.09188 | -0.039 | -3.261
-14 | -0.335 | 0.08566 | -0.041 | -3.91
-13.5 | -0.366 | 0.07935 | -0.042 | -4.616
-13 | -0.393 | 0.07329 | -0.044 | -5.363
-12.5 | -0.417 | 0.06496 | -0.047 | -6.426
-12 | -0.441 | 0.05353 | -0.052 | -8.229
-11.5 | -0.469 | 0.03503 | -0.059 | -13.403
-11 | -0.502 | 0.01736 | -0.067 | -28.927
-10.5 | -0.521 | 0.01028 | -0.071 | -50.714
-10 | -0.518 | 0.00941 | -0.073 | -55.05
-9.5 | -0.505 | 0.00794 | -0.074 | -63.623
-9 | -0.482 | 0.00748 | -0.075 | -64.513
-8.5 | -0.452 | 0.00757 | -0.076 | -59.745
-8 | -0.417 | 0.00736 | -0.077 | -56.571
-7.5 | -0.375 | 0.00712 | -0.077 | -52.731
-7 | -0.329 | 0.0061 | -0.078 | -54.015
-6.5 | -0.279 | 0.00617 | -0.079 | -45.302
-6 | -0.226 | 0.00591 | -0.08 | -38.253
-5.5 | -0.17 | 0.00571 | -0.081 | -29.745
-5 | -0.111 | 0.00587 | -0.081 | -18.986
-4.5 | -0.051 | 0.00555 | -0.082 | -9.255
-4 | 0.01 | 0.00542 | -0.083 | 1.858
-3.5 | 0.072 | 0.00566 | -0.084 | 12.805
-3 | 0.135 | 0.0057 | -0.085 | 23.76
-2.5 | 0.199 | 0.00553 | -0.085 | 35.953
-2 | 0.262 | 0.00554 | -0.086 | 47.351
-1.5 | 0.326 | 0.00564 | -0.087 | 57.855
-1 | 0.39 | 0.00536 | -0.088 | 72.679
-0.5 | 0.453 | 0.00519 | -0.089 | 87.329
0 | 0.52 | 0.00524 | -0.09 | 99.316
0.5 | 0.584 | 0.00521 | -0.091 | 111.987
1 | 0.647 | 0.00539 | -0.091 | 120.155
1.5 | 0.711 | 0.00581 | -0.092 | 122.367
2 | 0.775 | 0.00596 | -0.093 | 129.908
2.5 | 0.838 | 0.00604 | -0.094 | 138.852
3 | 0.902 | 0.00627 | -0.095 | 143.768
3.5 | 0.966 | 0.0065 | -0.096 | 148.638
4 | 1.023 | 0.00727 | -0.096 | 140.607
4.5 | 1.085 | 0.00776 | -0.097 | 139.94
5 | 1.148 | 0.00824 | -0.098 | 139.296
5.5 | 1.209 | 0.00867 | -0.099 | 139.534
6 | 1.27 | 0.00886 | -0.1 | 143.321
6.5 | 1.329 | 0.00963 | -0.101 | 138.042
7 | 1.387 | 0.01034 | -0.102 | 134.157
7.5 | 1.441 | 0.01112 | -0.102 | 129.59
8 | 1.493 | 0.01168 | -0.103 | 127.837
8.5 | 1.543 | 0.01236 | -0.104 | 124.845
9 | 1.555 | 0.01339 | -0.103 | 116.143
9.5 | 1.592 | 0.01418 | -0.103 | 112.331
10 | 1.626 | 0.01546 | -0.104 | 105.179
10.5 | 1.655 | 0.01601 | -0.104 | 103.348
11 | 1.679 | 0.01713 | -0.105 | 98.009
11.5 | 1.698 | 0.01803 | -0.105 | 94.198
12 | 1.711 | 0.01918 | -0.106 | 89.215
12.5 | 1.718 | 0.02047 | -0.106 | 83.941
13 | 1.715 | 0.02186 | -0.107 | 78.474
13.5 | 1.694 | 0.02336 | -0.107 | 72.516
14 | 1.663 | 0.02501 | -0.108 | 66.474
14.5 | 1.621 | 0.02661 | -0.108 | 60.917
15 | 1.569 | 0.0285 | -0.108 | 55.053
15.5 | 1.506 | 0.03119 | -0.109 | 48.292
16 | 1.435 | 0.03382 | -0.109 | 42.416
16.5 | 1.354 | 0.0373 | -0.109 | 36.288
17 | 1.265 | 0.04125 | -0.109 | 30.668
17.5 | 1.17 | 0.04556 | -0.109 | 25.677

## 150. Re 20M Mach 0.25 (2)
BIGFOIL.COM POLAR EXPORT
GA 35-615
GA 35-615 |  |  |  | Cl Max: | 1.8604 | at alpha= | 20 | deg
XFOIL ncrit=9 |  |  |  | L/D Max: | 198.559 | at alpha= | 3.5 | deg
Re: | 20000000 |  |  | Cd Min: | 0.19267 | at alpha= | -19.5 | deg
Mach: | 0.25 |  |  | Cl=0 at alpha= | -3.9992 | deg
|  |  |  | @ Cl=0.1, Cd= | 0.0050592
|  |  |  | @ Cl=0.4, Cd= | 0.004652
|  |  |  | @ Cl=0.6, Cd= | 0.0042809
alpha (deg) | Cl | Cd | Cm | Cl/Cd
-19.5 | -0.5721 | 0.19267 | 0.0002 | -2.9693
-19 | -0.5584 | 0.18503 | -0.0049 | -3.0179
-18.5 | -0.576 | 0.16923 | -0.014 | -3.4037
-18 | -0.5693 | 0.16016 | -0.0199 | -3.5546
-17.5 | -0.5717 | 0.14925 | -0.0268 | -3.8305
-17 | -1.0854 | 0.05575 | -0.0976 | -19.4691
-16.5 | -1.1435 | 0.04181 | -0.1084 | -27.3499
-16 | -1.1646 | 0.03339 | -0.114 | -34.8787
-15.5 | -1.1992 | 0.02609 | -0.1162 | -45.964
-15 | -1.1979 | 0.02329 | -0.1128 | -51.4341
-14.5 | -1.2127 | 0.02039 | -0.1052 | -59.4752
-14 | -1.1818 | 0.01819 | -0.1016 | -64.9698
-13.5 | -1.1455 | 0.01584 | -0.0984 | -72.3169
-13 | -1.0959 | 0.01433 | -0.0961 | -76.4759
-12.5 | -1.0413 | 0.01317 | -0.0942 | -79.0661
-12 | -0.9854 | 0.01203 | -0.0926 | -81.9119
-11.5 | -0.9269 | 0.01116 | -0.0912 | -83.0556
-11 | -0.8671 | 0.0104 | -0.0901 | -83.375
-10.5 | -0.8068 | 0.00969 | -0.0892 | -83.2611
-10 | -0.746 | 0.00906 | -0.0885 | -82.34
-9.5 | -0.6845 | 0.00852 | -0.0879 | -80.3404
-9 | -0.6231 | 0.00798 | -0.0875 | -78.0827
-8.5 | -0.5612 | 0.00754 | -0.0872 | -74.4297
-8 | -0.499 | 0.00714 | -0.087 | -69.888
-7.5 | -0.4368 | 0.00678 | -0.087 | -64.4248
-7 | -0.3745 | 0.00651 | -0.0871 | -57.5269
-6.5 | -0.312 | 0.00627 | -0.0873 | -49.7608
-5.5 | -0.187 | 0.00584 | -0.0879 | -32.0205
-5 | -0.1247 | 0.00564 | -0.0883 | -22.1099
-4.5 | -0.0624 | 0.00545 | -0.0888 | -11.4495
-4 | -0.0001 | 0.00524 | -0.0894 | -0.019084
-3.5 | 0.0622 | 0.00512 | -0.09 | 12.1484
-3 | 0.1244 | 0.00502 | -0.0906 | 24.7809
-2.5 | 0.1868 | 0.00492 | -0.0913 | 37.9675
-2 | 0.249 | 0.00484 | -0.0921 | 51.4463
-1.5 | 0.311 | 0.00479 | -0.0928 | 64.9269
-1 | 0.3731 | 0.0047 | -0.0936 | 79.383
-0.5 | 0.4348 | 0.00459 | -0.0944 | 94.7277
0 | 0.4963 | 0.00449 | -0.0953 | 110.5345
0.5 | 0.5579 | 0.00437 | -0.0962 | 127.6659
1 | 0.6193 | 0.00424 | -0.0971 | 146.0613
1.5 | 0.6805 | 0.00412 | -0.098 | 165.1699
2 | 0.7416 | 0.00417 | -0.0988 | 177.8417
2.5 | 0.8025 | 0.0043 | -0.0996 | 186.6279
3 | 0.8629 | 0.00449 | -0.1002 | 192.1826
3.5 | 0.9233 | 0.00465 | -0.1009 | 198.5591
4.5 | 1.0359 | 0.00574 | -0.1011 | 180.4704
5.5 | 1.1453 | 0.0068 | -0.1007 | 168.4265
6 | 1.201 | 0.00715 | -0.1006 | 167.972
6.5 | 1.2537 | 0.00766 | -0.1001 | 163.6684
7 | 1.3062 | 0.00815 | -0.0993 | 160.2699
7.5 | 1.3518 | 0.00892 | -0.0975 | 151.5471
8 | 1.3991 | 0.0095 | -0.0959 | 147.2737
8.5 | 1.4437 | 0.01008 | -0.0937 | 143.2242
9 | 1.4821 | 0.01063 | -0.0905 | 139.4262
10 | 1.5235 | 0.01227 | -0.0786 | 124.1646
10.5 | 1.5491 | 0.01365 | -0.0747 | 113.4872
11 | 1.5752 | 0.01525 | -0.0712 | 103.2918
11.5 | 1.5999 | 0.0171 | -0.068 | 93.5614
12 | 1.6231 | 0.01922 | -0.065 | 84.4485
12.5 | 1.6458 | 0.02152 | -0.0622 | 76.4777
13 | 1.6701 | 0.02384 | -0.0599 | 70.0545
14.5 | 1.7693 | 0.03307 | -0.0613 | 53.5017
15 | 1.7859 | 0.03643 | -0.0592 | 49.0228
15.5 | 1.8017 | 0.03982 | -0.0571 | 45.2461
16 | 1.8143 | 0.04348 | -0.0548 | 41.7272
16.5 | 1.7954 | 0.04659 | -0.0465 | 38.5362
17 | 1.8065 | 0.05099 | -0.0453 | 35.4285
17.5 | 1.8179 | 0.05552 | -0.0445 | 32.7432
18 | 1.8295 | 0.06025 | -0.044 | 30.3651
18.5 | 1.8399 | 0.06526 | -0.0439 | 28.1934
19 | 1.8492 | 0.07057 | -0.044 | 26.2038
19.5 | 1.8549 | 0.07651 | -0.0446 | 24.2439
20 | 1.8604 | 0.08259 | -0.0455 | 22.5257

## 151. Re 20M Mach 0.50 (1)
BIGFOIL.COM POLAR EXPORT
GA 35-615
GA 35-615 |  |  |  | Cl Max: | 1.604 | at alpha= | 9 | deg
JavaFoil+Calcfoil stall+Eppler ext transition |  |  |  | L/D Max: | 144.968 | at alpha= | 3.5 | deg
Re: | 20000000 |  |  | Cd Min: | 0.00554 | at alpha= | 0 | deg
Mach: | 0.5 |  |  | Cl=0 at alpha= | -4.0821 | deg
|  |  |  | @ Cl=0.1, Cd= | 0.0057325
|  |  |  | @ Cl=0.4, Cd= | 0.0056651
|  |  |  | @ Cl=0.6, Cd= | 0.0055585
alpha (deg) | Cl | Cd | Cm | Cl/Cd
-20 | -0.89 | 0.18272 | -0.04 | -4.87
-19.5 | -0.863 | 0.17913 | -0.041 | -4.816
-19 | -0.836 | 0.17733 | -0.041 | -4.712
-18.5 | -0.809 | 0.1585 | -0.042 | -5.103
-18 | -0.783 | 0.14106 | -0.043 | -5.553
-17.5 | -0.756 | 0.13326 | -0.043 | -5.671
-17 | -0.727 | 0.12842 | -0.043 | -5.665
-16.5 | -0.699 | 0.12631 | -0.043 | -5.536
-16 | -0.671 | 0.12172 | -0.042 | -5.509
-15.5 | -0.642 | 0.11784 | -0.042 | -5.449
-15 | -0.616 | 0.10082 | -0.044 | -6.113
-14.5 | -0.587 | 0.09814 | -0.043 | -5.985
-14 | -0.559 | 0.09409 | -0.042 | -5.937
-13.5 | -0.531 | 0.08972 | -0.042 | -5.917
-13 | -0.503 | 0.09198 | -0.043 | -5.468
-12.5 | -0.476 | 0.08233 | -0.044 | -5.784
-12 | -0.448 | 0.07739 | -0.045 | -5.792
-11.5 | -0.422 | 0.06923 | -0.048 | -6.095
-11 | -0.397 | 0.06109 | -0.052 | -6.495
-10.5 | -0.379 | 0.04655 | -0.06 | -8.132
-10 | -0.378 | 0.02074 | -0.074 | -18.22
-9.5 | -0.368 | 0.01016 | -0.081 | -36.219
-9 | -0.278 | 0.0569 | -0.042 | -4.884
-8.5 | -0.253 | 0.04697 | -0.053 | -5.396
-8 | -0.223 | 0.04894 | -0.047 | -4.549
-7.5 | -0.227 | 0.01195 | -0.082 | -18.984
-7 | -0.198 | 0.00978 | -0.085 | -20.222
-6.5 | -0.168 | 0.00738 | -0.088 | -22.813
-6 | -0.212 | 0.00683 | -0.089 | -30.976
-5.5 | -0.174 | 0.00629 | -0.09 | -27.678
-5 | -0.119 | 0.00601 | -0.091 | -19.763
-4.5 | -0.056 | 0.00587 | -0.092 | -9.512
-4 | 0.011 | 0.00608 | -0.093 | 1.821
-3.5 | 0.08 | 0.00571 | -0.094 | 14.052
-3 | 0.151 | 0.00579 | -0.095 | 26.014
-2.5 | 0.222 | 0.0059 | -0.096 | 37.548
-2 | 0.293 | 0.00585 | -0.096 | 50.053
-1.5 | 0.365 | 0.00567 | -0.097 | 64.363
-1 | 0.436 | 0.00566 | -0.098 | 76.933
-0.5 | 0.506 | 0.00557 | -0.099 | 90.865
0 | 0.581 | 0.00554 | -0.1 | 104.933
0.5 | 0.653 | 0.00561 | -0.101 | 116.429
1 | 0.724 | 0.00575 | -0.102 | 125.89
1.5 | 0.795 | 0.00636 | -0.103 | 124.932
2 | 0.866 | 0.00658 | -0.104 | 131.647
2.5 | 0.937 | 0.00675 | -0.105 | 138.831
3 | 1.008 | 0.00707 | -0.106 | 142.581
3.5 | 1.079 | 0.00745 | -0.107 | 144.968
4 | 1.14 | 0.00849 | -0.108 | 134.341
4.5 | 1.21 | 0.00909 | -0.109 | 133.111
5 | 1.279 | 0.00988 | -0.11 | 129.384
5.5 | 1.323 | 0.01085 | -0.109 | 121.886
6 | 1.38 | 0.01173 | -0.109 | 117.716
6.5 | 1.437 | 0.01296 | -0.11 | 110.828
7 | 1.49 | 0.01405 | -0.11 | 106.044
7.5 | 1.535 | 0.01529 | -0.111 | 100.387
8 | 1.572 | 0.0164 | -0.111 | 95.843
8.5 | 1.596 | 0.01836 | -0.112 | 86.963
9 | 1.604 | 0.01987 | -0.112 | 80.735
9.5 | 1.584 | 0.0217 | -0.113 | 72.982
10 | 1.504 | 0.02338 | -0.113 | 64.343
10.5 | 0.973 | 0.02558 | -0.114 | 38.036
11 | 1.001 | 0.02939 | -0.114 | 34.058
11.5 | 1.033 | 0.02986 | -0.115 | 34.593
12 | 1.056 | 0.03598 | -0.114 | 29.354
12.5 | 1.089 | 0.03611 | -0.115 | 30.173
13 | 1.117 | 0.03967 | -0.115 | 28.163
13.5 | 1.14 | 0.04588 | -0.115 | 24.851
14 | 1.031 | 0.11275 | -0.078 | 9.142

## 152. Re 20M Mach 0.50 (2)
BIGFOIL.COM POLAR EXPORT
GA 35-615
GA 35-615 |  |  |  | Cl Max: | 1.4505 | at alpha= | 8.5 | deg
XFOIL ncrit=9 |  |  |  | L/D Max: | 228.569 | at alpha= | 4 | deg
Re: | 20000000 |  |  | Cd Min: | 0.24556 | at alpha= | -20 | deg
Mach: | 0.5 |  |  | Cl=0 at alpha= | -3.9744 | deg
|  |  |  | @ Cl=0.1, Cd= | 0.0052835
|  |  |  | @ Cl=0.4, Cd= | 0.0048794
|  |  |  | @ Cl=0.6, Cd= | 0.0045805
alpha (deg) | Cl | Cd | Cm | Cl/Cd
-20 | -0.5556 | 0.24556 | 0.0186 | -2.2626
-19.5 | -0.5304 | 0.23886 | 0.0135 | -2.2205
-19 | -0.507 | 0.23114 | 0.0084 | -2.1935
-18.5 | -0.4835 | 0.22342 | 0.0034 | -2.1641
-18 | -0.4626 | 0.21446 | -0.0018 | -2.157
-17.5 | -0.4419 | 0.20576 | -0.0069 | -2.1476
-17 | -0.4218 | 0.19676 | -0.012 | -2.1437
-16.5 | -0.3982 | 0.18944 | -0.0168 | -2.102
-16 | -0.3744 | 0.18223 | -0.0216 | -2.0545
-15.5 | -0.3528 | 0.17438 | -0.0264 | -2.0232
-15 | -0.3323 | 0.16625 | -0.0312 | -1.9988
-14.5 | -0.3142 | 0.15753 | -0.0362 | -1.9945
-14 | -0.3009 | 0.14775 | -0.0416 | -2.0365
-13.5 | -0.2948 | 0.13664 | -0.0477 | -2.1575
-12 | -0.2695 | 0.10863 | -0.0645 | -2.4809
-11.5 | -0.2786 | 0.09719 | -0.0717 | -2.8666
-11 | -0.2699 | 0.08935 | -0.0767 | -3.0207
-10.5 | -0.2748 | 0.07995 | -0.0828 | -3.4371
-10 | -0.2857 | 0.07028 | -0.0893 | -4.0652
-9.5 | -0.2946 | 0.06129 | -0.0953 | -4.8067
-9 | -0.3065 | 0.05172 | -0.102 | -5.9261
-8.5 | -0.3141 | 0.04044 | -0.1118 | -7.7671
-8 | -0.3431 | 0.03284 | -0.1173 | -10.4476
-7.5 | -0.3733 | 0.02662 | -0.1147 | -14.0233
-7 | -0.3878 | 0.01783 | -0.1126 | -21.7499
-6.5 | -0.3759 | 0.00922 | -0.1094 | -40.7701
-6 | -0.3078 | 0.00709 | -0.1068 | -43.4133
-5.5 | -0.2313 | 0.00643 | -0.1053 | -35.972
-5 | -0.1544 | 0.00607 | -0.1044 | -25.4366
-4.5 | -0.0786 | 0.00579 | -0.1039 | -13.5751
-4 | -0.0038 | 0.00557 | -0.1037 | -0.68223
-3.5 | 0.0703 | 0.00536 | -0.1038 | 13.1157
-3 | 0.1441 | 0.00517 | -0.1041 | 27.8723
-2.5 | 0.2173 | 0.00507 | -0.1046 | 42.86
-2 | 0.2901 | 0.00499 | -0.1052 | 58.1363
-1.5 | 0.3628 | 0.0049 | -0.1059 | 74.0408
-1 | 0.4349 | 0.00486 | -0.1067 | 89.4856
0 | 0.5783 | 0.00462 | -0.1086 | 125.1732
0.5 | 0.6497 | 0.00449 | -0.1096 | 144.6993
1 | 0.7213 | 0.00436 | -0.1106 | 165.4358
1.5 | 0.7925 | 0.00423 | -0.1117 | 187.3522
2 | 0.8643 | 0.00429 | -0.1126 | 201.4685
2.5 | 0.9365 | 0.00438 | -0.1135 | 213.8128
3 | 1.0077 | 0.00456 | -0.1141 | 220.9868
3.5 | 1.0789 | 0.00477 | -0.1146 | 226.1845
4 | 1.1497 | 0.00503 | -0.115 | 228.5686
4.5 | 1.2184 | 0.00542 | -0.1148 | 224.797
5 | 1.2686 | 0.00672 | -0.112 | 188.7798
5.5 | 1.3248 | 0.00748 | -0.1098 | 177.1123
6 | 1.3738 | 0.00833 | -0.1062 | 164.922
6.5 | 1.4148 | 0.00918 | -0.1012 | 154.1176
7 | 1.4124 | 0.01072 | -0.09 | 131.7537
7.5 | 1.4286 | 0.01284 | -0.0832 | 111.2617
8 | 1.4429 | 0.01547 | -0.0771 | 93.2708
8.5 | 1.4505 | 0.01851 | -0.0707 | 78.363