## index
index | Re | Mach | Datasource
1 | 50000 | 0 | JavaFoil+Calcfoil stall+Eppler ext transition
2 | 50000 | 0 | XFOIL ncrit=9
3 | 50000 | 0.1 | JavaFoil+Calcfoil stall+Eppler ext transition
4 | 50000 | 0.1 | XFOIL ncrit=9
5 | 50000 | 0.25 | JavaFoil+Calcfoil stall+Eppler ext transition
6 | 50000 | 0.25 | XFOIL ncrit=9
7 | 50000 | 0.5 | JavaFoil+Calcfoil stall+Eppler ext transition
8 | 50000 | 0.5 | XFOIL ncrit=9
9 | 100000 | 0 | JavaFoil+Calcfoil stall+Eppler ext transition
10 | 100000 | 0 | XFOIL ncrit=9
11 | 100000 | 0.1 | JavaFoil+Calcfoil stall+Eppler ext transition
12 | 100000 | 0.1 | XFOIL ncrit=9
13 | 100000 | 0.25 | JavaFoil+Calcfoil stall+Eppler ext transition
14 | 100000 | 0.25 | XFOIL ncrit=9
15 | 100000 | 0.5 | JavaFoil+Calcfoil stall+Eppler ext transition
16 | 100000 | 0.5 | XFOIL ncrit=9
17 | 250000 | 0 | JavaFoil+Calcfoil stall+Eppler ext transition
18 | 250000 | 0 | XFOIL ncrit=9
19 | 250000 | 0.1 | JavaFoil+Calcfoil stall+Eppler ext transition
20 | 250000 | 0.1 | XFOIL ncrit=9
21 | 250000 | 0.25 | JavaFoil+Calcfoil stall+Eppler ext transition
22 | 250000 | 0.25 | XFOIL ncrit=9
23 | 250000 | 0.5 | JavaFoil+Calcfoil stall+Eppler ext transition
24 | 250000 | 0.5 | XFOIL ncrit=9
25 | 500000 | 0 | JavaFoil+Calcfoil stall+Eppler ext transition
26 | 500000 | 0 | XFOIL ncrit=9
27 | 500000 | 0.1 | JavaFoil+Calcfoil stall+Eppler ext transition
28 | 500000 | 0.1 | XFOIL ncrit=9
29 | 500000 | 0.25 | JavaFoil+Calcfoil stall+Eppler ext transition
30 | 500000 | 0.25 | XFOIL ncrit=9
31 | 500000 | 0.5 | JavaFoil+Calcfoil stall+Eppler ext transition
32 | 500000 | 0.5 | XFOIL ncrit=9
33 | 750000 | 0 | JavaFoil+Calcfoil stall+Eppler ext transition
34 | 750000 | 0 | XFOIL ncrit=9
35 | 750000 | 0.1 | JavaFoil+Calcfoil stall+Eppler ext transition
36 | 750000 | 0.1 | XFOIL ncrit=9
37 | 750000 | 0.25 | JavaFoil+Calcfoil stall+Eppler ext transition
38 | 750000 | 0.25 | XFOIL ncrit=9
39 | 750000 | 0.5 | JavaFoil+Calcfoil stall+Eppler ext transition
40 | 750000 | 0.5 | XFOIL ncrit=9
41 | 1000000 | 0 | JavaFoil+Calcfoil stall+Eppler ext transition
42 | 1000000 | 0 | XFOIL ncrit=9
43 | 1000000 | 0.1 | JavaFoil+Calcfoil stall+Eppler ext transition
44 | 1000000 | 0.1 | XFOIL ncrit=9
45 | 1000000 | 0.25 | JavaFoil+Calcfoil stall+Eppler ext transition
46 | 1000000 | 0.25 | XFOIL ncrit=9
47 | 1000000 | 0.5 | JavaFoil+Calcfoil stall+Eppler ext transition
48 | 1000000 | 0.5 | XFOIL ncrit=9
49 | 2000000 | 0 | JavaFoil+Calcfoil stall+Eppler ext transition
50 | 2000000 | 0 | XFOIL ncrit=9
51 | 2000000 | 0.1 | JavaFoil+Calcfoil stall+Eppler ext transition
52 | 2000000 | 0.1 | XFOIL ncrit=9
53 | 2000000 | 0.25 | JavaFoil+Calcfoil stall+Eppler ext transition
54 | 2000000 | 0.25 | XFOIL ncrit=9
55 | 2000000 | 0.5 | JavaFoil+Calcfoil stall+Eppler ext transition
56 | 2000000 | 0.5 | XFOIL ncrit=9
57 | 3000000 | 0 | JavaFoil+Calcfoil stall+Eppler ext transition
58 | 3000000 | 0 | XFOIL ncrit=9
59 | 3000000 | 0.1 | JavaFoil+Calcfoil stall+Eppler ext transition
60 | 3000000 | 0.1 | XFOIL ncrit=9
61 | 3000000 | 0.25 | JavaFoil+Calcfoil stall+Eppler ext transition
62 | 3000000 | 0.25 | XFOIL ncrit=9
63 | 3000000 | 0.5 | JavaFoil+Calcfoil stall+Eppler ext transition
64 | 3000000 | 0.5 | XFOIL ncrit=9
65 | 4000000 | 0 | JavaFoil+Calcfoil stall+Eppler ext transition
66 | 4000000 | 0 | XFOIL ncrit=9
67 | 4000000 | 0.1 | JavaFoil+Calcfoil stall+Eppler ext transition
68 | 4000000 | 0.1 | XFOIL ncrit=9
69 | 4000000 | 0.25 | JavaFoil+Calcfoil stall+Eppler ext transition
70 | 4000000 | 0.25 | XFOIL ncrit=9
71 | 4000000 | 0.5 | JavaFoil+Calcfoil stall+Eppler ext transition
72 | 4000000 | 0.5 | XFOIL ncrit=9
73 | 5000000 | 0 | JavaFoil+Calcfoil stall+Eppler ext transition
74 | 5000000 | 0 | XFOIL ncrit=9
75 | 5000000 | 0.1 | JavaFoil+Calcfoil stall+Eppler ext transition
76 | 5000000 | 0.1 | XFOIL ncrit=9
77 | 5000000 | 0.25 | JavaFoil+Calcfoil stall+Eppler ext transition
78 | 5000000 | 0.25 | XFOIL ncrit=9
79 | 5000000 | 0.5 | JavaFoil+Calcfoil stall+Eppler ext transition
80 | 5000000 | 0.5 | XFOIL ncrit=9
81 | 6000000 | 0 | JavaFoil+Calcfoil stall+Eppler ext transition
82 | 6000000 | 0 | XFOIL ncrit=9
83 | 6000000 | 0.1 | JavaFoil+Calcfoil stall+Eppler ext transition
84 | 6000000 | 0.1 | XFOIL ncrit=9
85 | 6000000 | 0.25 | JavaFoil+Calcfoil stall+Eppler ext transition
86 | 6000000 | 0.25 | XFOIL ncrit=9
87 | 6000000 | 0.5 | JavaFoil+Calcfoil stall+Eppler ext transition
88 | 6000000 | 0.5 | XFOIL ncrit=9
89 | 7000000 | 0 | JavaFoil+Calcfoil stall+Eppler ext transition
90 | 7000000 | 0 | XFOIL ncrit=9
91 | 7000000 | 0.1 | JavaFoil+Calcfoil stall+Eppler ext transition
92 | 7000000 | 0.1 | XFOIL ncrit=9
93 | 7000000 | 0.25 | JavaFoil+Calcfoil stall+Eppler ext transition
94 | 7000000 | 0.25 | XFOIL ncrit=9
95 | 7000000 | 0.5 | JavaFoil+Calcfoil stall+Eppler ext transition
96 | 7000000 | 0.5 | XFOIL ncrit=9
97 | 8000000 | 0 | JavaFoil+Calcfoil stall+Eppler ext transition
98 | 8000000 | 0 | XFOIL ncrit=9
99 | 8000000 | 0.1 | JavaFoil+Calcfoil stall+Eppler ext transition
100 | 8000000 | 0.1 | XFOIL ncrit=9
101 | 8000000 | 0.25 | JavaFoil+Calcfoil stall+Eppler ext transition
102 | 8000000 | 0.25 | XFOIL ncrit=9
103 | 8000000 | 0.5 | JavaFoil+Calcfoil stall+Eppler ext transition
104 | 8000000 | 0.5 | XFOIL ncrit=9
105 | 10000000 | 0 | JavaFoil+Calcfoil stall+Eppler ext transition
106 | 10000000 | 0 | XFOIL ncrit=9
107 | 10000000 | 0.1 | JavaFoil+Calcfoil stall+Eppler ext transition
108 | 10000000 | 0.1 | XFOIL ncrit=9
109 | 10000000 | 0.25 | JavaFoil+Calcfoil stall+Eppler ext transition
110 | 10000000 | 0.25 | XFOIL ncrit=9
111 | 10000000 | 0.5 | JavaFoil+Calcfoil stall+Eppler ext transition
112 | 10000000 | 0.5 | XFOIL ncrit=9
113 | 12000000 | 0 | JavaFoil+Calcfoil stall+Eppler ext transition
114 | 12000000 | 0 | XFOIL ncrit=9
115 | 12000000 | 0.1 | JavaFoil+Calcfoil stall+Eppler ext transition
116 | 12000000 | 0.1 | XFOIL ncrit=9
117 | 12000000 | 0.25 | JavaFoil+Calcfoil stall+Eppler ext transition
118 | 12000000 | 0.25 | XFOIL ncrit=9
119 | 12000000 | 0.5 | JavaFoil+Calcfoil stall+Eppler ext transition
120 | 12000000 | 0.5 | XFOIL ncrit=9
121 | 14000000 | 0 | JavaFoil+Calcfoil stall+Eppler ext transition
122 | 14000000 | 0 | XFOIL ncrit=9
123 | 14000000 | 0.1 | JavaFoil+Calcfoil stall+Eppler ext transition
124 | 14000000 | 0.1 | XFOIL ncrit=9
125 | 14000000 | 0.25 | JavaFoil+Calcfoil stall+Eppler ext transition
126 | 14000000 | 0.25 | XFOIL ncrit=9
127 | 14000000 | 0.5 | JavaFoil+Calcfoil stall+Eppler ext transition
128 | 14000000 | 0.5 | XFOIL ncrit=9
129 | 16000000 | 0 | JavaFoil+Calcfoil stall+Eppler ext transition
130 | 16000000 | 0 | XFOIL ncrit=9
131 | 16000000 | 0.1 | JavaFoil+Calcfoil stall+Eppler ext transition
132 | 16000000 | 0.1 | XFOIL ncrit=9
133 | 16000000 | 0.25 | JavaFoil+Calcfoil stall+Eppler ext transition
134 | 16000000 | 0.25 | XFOIL ncrit=9
135 | 16000000 | 0.5 | JavaFoil+Calcfoil stall+Eppler ext transition
136 | 16000000 | 0.5 | XFOIL ncrit=9
137 | 18000000 | 0 | JavaFoil+Calcfoil stall+Eppler ext transition
138 | 18000000 | 0 | XFOIL ncrit=9
139 | 18000000 | 0.1 | JavaFoil+Calcfoil stall+Eppler ext transition
140 | 18000000 | 0.1 | XFOIL ncrit=9
141 | 18000000 | 0.25 | JavaFoil+Calcfoil stall+Eppler ext transition
142 | 18000000 | 0.25 | XFOIL ncrit=9
143 | 18000000 | 0.5 | JavaFoil+Calcfoil stall+Eppler ext transition
144 | 18000000 | 0.5 | XFOIL ncrit=9
145 | 20000000 | 0 | JavaFoil+Calcfoil stall+Eppler ext transition
146 | 20000000 | 0 | XFOIL ncrit=9
147 | 20000000 | 0.1 | JavaFoil+Calcfoil stall+Eppler ext transition
148 | 20000000 | 0.1 | XFOIL ncrit=9
149 | 20000000 | 0.25 | JavaFoil+Calcfoil stall+Eppler ext transition
150 | 20000000 | 0.25 | XFOIL ncrit=9
151 | 20000000 | 0.5 | JavaFoil+Calcfoil stall+Eppler ext transition
152 | 20000000 | 0.5 | XFOIL ncrit=9

## 1. Re 50k Mach 0.00 (1)
BIGFOIL.COM POLAR EXPORT
NACA2218
NACA2218 |  |  |  | Cl Max: | 1.62 | at alpha= | 18 | deg
JavaFoil+Calcfoil stall+Eppler ext transition |  |  |  | L/D Max: | 31.822 | at alpha= | 5.5 | deg
Re: | 50000 |  |  | Cd Min: | 0.01988 | at alpha= | -1.5 | deg
Mach: | 0 |  |  | Cl=0 at alpha= | -1.9758 | deg
|  |  |  | @ Cl=0.1, Cd= | 0.0199
|  |  |  | @ Cl=0.4, Cd= | 0.020965
|  |  |  | @ Cl=0.6, Cd= | 0.022844
alpha (deg) | Cl | Cd | Cm | Cl/Cd
-20 | -1.228 | 0.24129 | -0.006 | -5.088
-19.5 | -1.225 | 0.22936 | -0.007 | -5.34
-19 | -1.22 | 0.21823 | -0.007 | -5.59
-18.5 | -1.213 | 0.20677 | -0.007 | -5.866
-18 | -1.204 | 0.1957 | -0.007 | -6.152
-17.5 | -1.193 | 0.18594 | -0.007 | -6.415
-17 | -1.18 | 0.17598 | -0.008 | -6.703
-16.5 | -1.164 | 0.16618 | -0.008 | -7.005
-16 | -1.146 | 0.15708 | -0.008 | -7.298
-15.5 | -1.126 | 0.14881 | -0.009 | -7.57
-15 | -1.103 | 0.14024 | -0.009 | -7.868
-14.5 | -1.078 | 0.13261 | -0.009 | -8.132
-14 | -1.051 | 0.12502 | -0.009 | -8.41
-13.5 | -1.022 | 0.11791 | -0.01 | -8.671
-13 | -0.992 | 0.11089 | -0.01 | -8.943
-12.5 | -0.959 | 0.10442 | -0.01 | -9.184
-12 | -0.925 | 0.09827 | -0.011 | -9.411
-11.5 | -0.889 | 0.09241 | -0.011 | -9.617
-11 | -0.851 | 0.08682 | -0.012 | -9.799
-10.5 | -0.811 | 0.08156 | -0.012 | -9.95
-10 | -0.771 | 0.07651 | -0.013 | -10.076
-9.5 | -0.729 | 0.07179 | -0.013 | -10.16
-9 | -0.687 | 0.06727 | -0.014 | -10.212
-8.5 | -0.643 | 0.06295 | -0.014 | -10.22
-8 | -0.6 | 0.05855 | -0.015 | -10.241
-7.5 | -0.556 | 0.05393 | -0.016 | -10.311
-7 | -0.584 | 0.02757 | -0.024 | -21.17
-6.5 | -0.54 | 0.02494 | -0.025 | -21.668
-6 | -0.487 | 0.02382 | -0.026 | -20.424
-5.5 | -0.429 | 0.02306 | -0.026 | -18.622
-5 | -0.371 | 0.02246 | -0.027 | -16.502
-4.5 | -0.311 | 0.02196 | -0.028 | -14.156
-4 | -0.25 | 0.02154 | -0.028 | -11.616
-3.5 | -0.189 | 0.02115 | -0.029 | -8.932
-3 | -0.127 | 0.02021 | -0.029 | -6.27
-2.5 | -0.065 | 0.02003 | -0.029 | -3.242
-2 | -0.003 | 0.01992 | -0.03 | -0.143
-1.5 | 0.059 | 0.01988 | -0.03 | 2.992
-1 | 0.122 | 0.01991 | -0.031 | 6.121
-0.5 | 0.184 | 0.01999 | -0.031 | 9.215
0 | 0.245 | 0.02021 | -0.032 | 12.126
0.5 | 0.307 | 0.02044 | -0.032 | 15.001
1 | 0.368 | 0.02075 | -0.033 | 17.726
1.5 | 0.429 | 0.02116 | -0.033 | 20.274
2 | 0.491 | 0.02199 | -0.034 | 22.311
2.5 | 0.551 | 0.02242 | -0.034 | 24.556
3 | 0.61 | 0.02293 | -0.034 | 26.594
3.5 | 0.668 | 0.02354 | -0.035 | 28.381
4 | 0.725 | 0.02427 | -0.035 | 29.875
4.5 | 0.78 | 0.02516 | -0.035 | 31.007
5 | 0.833 | 0.02627 | -0.035 | 31.723
5.5 | 0.883 | 0.02774 | -0.035 | 31.822
6 | 0.928 | 0.0298 | -0.035 | 31.138
6.5 | 0.97 | 0.03237 | -0.035 | 29.978
7 | 1.011 | 0.03551 | -0.035 | 28.458
7.5 | 1.05 | 0.03902 | -0.034 | 26.912
8 | 1.089 | 0.04288 | -0.034 | 25.401
8.5 | 1.131 | 0.04643 | -0.034 | 24.358
9 | 1.174 | 0.04995 | -0.034 | 23.495
9.5 | 1.216 | 0.05346 | -0.034 | 22.751
10 | 1.26 | 0.05693 | -0.034 | 22.124
10.5 | 1.302 | 0.06042 | -0.034 | 21.555
11 | 1.344 | 0.0641 | -0.035 | 20.97
11.5 | 1.383 | 0.06835 | -0.035 | 20.235
12 | 1.419 | 0.07306 | -0.035 | 19.424
12.5 | 1.451 | 0.07862 | -0.035 | 18.457
13 | 1.48 | 0.0849 | -0.035 | 17.432
13.5 | 1.506 | 0.0918 | -0.035 | 16.405
14 | 1.529 | 0.09927 | -0.034 | 15.402
14.5 | 1.55 | 0.10723 | -0.034 | 14.451
15 | 1.568 | 0.11578 | -0.034 | 13.542
15.5 | 1.585 | 0.1246 | -0.033 | 12.721
16 | 1.601 | 0.13338 | -0.033 | 12.005
16.5 | 1.612 | 0.14368 | -0.033 | 11.22
17 | 1.617 | 0.15542 | -0.032 | 10.402
17.5 | 1.619 | 0.16787 | -0.031 | 9.642
18 | 1.62 | 0.18013 | -0.03 | 8.991
18.5 | 1.62 | 0.19234 | -0.029 | 8.422
19 | 1.62 | 0.20408 | -0.028 | 7.941
19.5 | 1.62 | 0.2153 | -0.027 | 7.526
20 | 1.618 | 0.22707 | -0.026 | 7.127

## 2. Re 50k Mach 0.00 (2)
BIGFOIL.COM POLAR EXPORT
NACA2218
NACA2218 |  |  |  | Cl Max: | 0.7482 | at alpha= | 5.5 | deg
XFOIL ncrit=9 |  |  |  | L/D Max: | 21.9237 | at alpha= | 2.5 | deg
Re: | 50000 |  |  | Cd Min: | 0.14452 | at alpha= | -13 | deg
Mach: | 0 |  |  | Cl=0 at alpha= | -1.0914 | deg
|  |  |  | @ Cl=0.1, Cd= | 0.043365
|  |  |  | @ Cl=0.4, Cd= | 0.12486
|  |  |  | @ Cl=0.6, Cd= | 0.12486
alpha (deg) | Cl | Cd | Cm | Cl/Cd
-13 | -0.3221 | 0.14452 | -0.0228 | -2.2288
-12.5 | -0.3108 | 0.13884 | -0.0227 | -2.2385
-12 | -0.3093 | 0.13384 | -0.0224 | -2.311
-11.5 | -0.3217 | 0.13036 | -0.0215 | -2.4678
-11 | -0.3116 | 0.12513 | -0.0204 | -2.4902
-10 | -0.6507 | 0.07082 | -0.0441 | -9.1881
-9.5 | -0.7312 | 0.06392 | -0.033 | -11.4393
-9 | -0.7963 | 0.05744 | -0.0217 | -13.8632
-8.5 | -0.8344 | 0.05184 | -0.0117 | -16.0957
-8 | -0.8525 | 0.04698 | -0.0031 | -18.146
-7.5 | -0.8339 | 0.04378 | 0.0016 | -19.0475
-7 | -0.8238 | 0.04039 | 0.0075 | -20.3961
-6.5 | -0.8039 | 0.03786 | 0.0123 | -21.2335
-6 | -0.7774 | 0.03571 | 0.0162 | -21.7698
-5.5 | -0.7497 | 0.03388 | 0.0199 | -22.1281
-5 | -0.7213 | 0.03249 | 0.0235 | -22.2007
-4.5 | -0.6957 | 0.0313 | 0.0276 | -22.2268
-4 | -0.6733 | 0.03031 | 0.0324 | -22.2138
-3.5 | -0.6584 | 0.02985 | 0.0398 | -22.057
-3 | -0.6187 | 0.0312 | 0.0439 | -19.8301
-2.5 | -0.5299 | 0.03413 | 0.0404 | -15.5259
-2 | -0.4206 | 0.03737 | 0.0337 | -11.255
-1.5 | -0.1789 | 0.04346 | 0.0069 | -4.1164
-1 | 0.04 | 0.04426 | -0.0215 | 0.90375
0 | 0.4444 | 0.03823 | -0.0724 | 11.6244
0.5 | 0.5899 | 0.03426 | -0.0882 | 17.2183
1 | 0.6355 | 0.03311 | -0.0869 | 19.1936
1.5 | 0.6701 | 0.03261 | -0.0838 | 20.5489
2 | 0.6847 | 0.03322 | -0.078 | 20.6111
2.5 | 0.7237 | 0.03301 | -0.075 | 21.9237
3 | 0.7241 | 0.03466 | -0.0675 | 20.8915
3.5 | 0.7334 | 0.03612 | -0.0608 | 20.3045
4 | 0.7361 | 0.03808 | -0.0535 | 19.3304
4.5 | 0.7235 | 0.04089 | -0.0444 | 17.6938
5 | 0.7082 | 0.04409 | -0.0353 | 16.0626
5.5 | 0.7482 | 0.04529 | -0.0323 | 16.5202
6 | 0.4451 | 0.0666 | -0.0072 | 6.6832
6.5 | 0.4713 | 0.0702 | -0.0052 | 6.7137
7 | 0.3199 | 0.0885 | -0.0065 | 3.6147
7.5 | 0.3724 | 0.09221 | -0.0058 | 4.0386
8 | 0.303 | 0.1012 | -0.0067 | 2.9941
8.5 | 0.3166 | 0.10554 | -0.0056 | 2.9998
9 | 0.3343 | 0.11015 | -0.005 | 3.035
9.5 | 0.3508 | 0.1149 | -0.0044 | 3.0531
10 | 0.3678 | 0.11982 | -0.0041 | 3.0696
10.5 | 0.3852 | 0.12486 | -0.0039 | 3.0851

## 3. Re 50k Mach 0.10 (1)
BIGFOIL.COM POLAR EXPORT
NACA2218
NACA2218 |  |  |  | Cl Max: | 1.605 | at alpha= | 17 | deg
JavaFoil+Calcfoil stall+Eppler ext transition |  |  |  | L/D Max: | 31.6 | at alpha= | 5.5 | deg
Re: | 50000 |  |  | Cd Min: | 0.01994 | at alpha= | -1.5 | deg
Mach: | 0.1 |  |  | Cl=0 at alpha= | -1.9762 | deg
|  |  |  | @ Cl=0.1, Cd= | 0.019959
|  |  |  | @ Cl=0.4, Cd= | 0.021042
|  |  |  | @ Cl=0.6, Cd= | 0.022927
alpha (deg) | Cl | Cd | Cm | Cl/Cd
-20 | -1.204 | 0.24699 | -0.006 | -4.875
-19.5 | -1.204 | 0.23478 | -0.007 | -5.128
-19 | -1.202 | 0.22224 | -0.007 | -5.407
-18.5 | -1.197 | 0.21129 | -0.007 | -5.666
-18 | -1.191 | 0.20007 | -0.007 | -5.951
-17.5 | -1.181 | 0.18888 | -0.007 | -6.255
-17 | -1.17 | 0.17855 | -0.008 | -6.554
-16.5 | -1.156 | 0.16913 | -0.008 | -6.838
-16 | -1.14 | 0.15981 | -0.008 | -7.136
-15.5 | -1.122 | 0.15069 | -0.009 | -7.445
-15 | -1.1 | 0.14235 | -0.009 | -7.729
-14.5 | -1.076 | 0.13389 | -0.009 | -8.039
-14 | -1.05 | 0.12618 | -0.009 | -8.322
-13.5 | -1.022 | 0.11887 | -0.01 | -8.599
-13 | -0.992 | 0.11192 | -0.01 | -8.864
-12.5 | -0.96 | 0.10535 | -0.01 | -9.113
-12 | -0.926 | 0.09896 | -0.011 | -9.359
-11.5 | -0.891 | 0.09314 | -0.011 | -9.561
-11 | -0.853 | 0.08735 | -0.012 | -9.764
-10.5 | -0.814 | 0.08205 | -0.012 | -9.917
-10 | -0.773 | 0.07695 | -0.013 | -10.052
-9.5 | -0.732 | 0.07221 | -0.013 | -10.136
-9 | -0.689 | 0.06768 | -0.014 | -10.185
-8.5 | -0.646 | 0.06327 | -0.014 | -10.207
-8 | -0.602 | 0.05897 | -0.015 | -10.203
-7.5 | -0.558 | 0.05449 | -0.016 | -10.234
-7 | -0.583 | 0.02834 | -0.024 | -20.566
-6.5 | -0.542 | 0.02516 | -0.025 | -21.54
-6 | -0.488 | 0.02397 | -0.026 | -20.379
-5.5 | -0.431 | 0.02318 | -0.027 | -18.605
-5 | -0.372 | 0.02256 | -0.027 | -16.501
-4.5 | -0.312 | 0.02205 | -0.028 | -14.162
-4 | -0.251 | 0.02162 | -0.028 | -11.626
-3.5 | -0.19 | 0.02123 | -0.029 | -8.939
-3 | -0.127 | 0.02028 | -0.029 | -6.277
-2.5 | -0.065 | 0.0201 | -0.03 | -3.246
-2 | -0.003 | 0.01998 | -0.03 | -0.143
-1.5 | 0.06 | 0.01994 | -0.031 | 2.997
-1 | 0.122 | 0.01997 | -0.031 | 6.131
-0.5 | 0.185 | 0.02005 | -0.032 | 9.23
0 | 0.246 | 0.02028 | -0.032 | 12.142
0.5 | 0.308 | 0.02051 | -0.032 | 15.017
1 | 0.37 | 0.02084 | -0.033 | 17.739
1.5 | 0.431 | 0.02125 | -0.033 | 20.281
2 | 0.493 | 0.02208 | -0.034 | 22.324
2.5 | 0.553 | 0.02252 | -0.034 | 24.56
3 | 0.613 | 0.02304 | -0.035 | 26.584
3.5 | 0.671 | 0.02366 | -0.035 | 28.356
4 | 0.728 | 0.02442 | -0.035 | 29.817
4.5 | 0.783 | 0.02534 | -0.035 | 30.911
5 | 0.836 | 0.02649 | -0.036 | 31.562
5.5 | 0.886 | 0.02803 | -0.036 | 31.6
6 | 0.93 | 0.03023 | -0.035 | 30.758
6.5 | 0.973 | 0.03287 | -0.035 | 29.588
7 | 1.013 | 0.03612 | -0.035 | 28.033
7.5 | 1.052 | 0.03976 | -0.034 | 26.454
8 | 1.092 | 0.0436 | -0.034 | 25.033
8.5 | 1.134 | 0.04716 | -0.034 | 24.044
9 | 1.176 | 0.05076 | -0.034 | 23.176
9.5 | 1.22 | 0.0542 | -0.034 | 22.505
10 | 1.263 | 0.05771 | -0.034 | 21.886
10.5 | 1.306 | 0.06127 | -0.034 | 21.313
11 | 1.347 | 0.06512 | -0.035 | 20.684
11.5 | 1.386 | 0.06942 | -0.035 | 19.962
12 | 1.421 | 0.07438 | -0.035 | 19.105
12.5 | 1.452 | 0.0801 | -0.035 | 18.132
13 | 1.48 | 0.08657 | -0.035 | 17.101
13.5 | 1.506 | 0.09357 | -0.035 | 16.095
14 | 1.528 | 0.10125 | -0.034 | 15.091
14.5 | 1.548 | 0.10948 | -0.034 | 14.136
15 | 1.565 | 0.11822 | -0.034 | 13.237
15.5 | 1.582 | 0.12691 | -0.033 | 12.462
16 | 1.596 | 0.13633 | -0.033 | 11.706
16.5 | 1.603 | 0.1473 | -0.033 | 10.885
17 | 1.605 | 0.15987 | -0.031 | 10.04
17.5 | 1.605 | 0.17245 | -0.03 | 9.307
18 | 1.605 | 0.18481 | -0.029 | 8.683
18.5 | 1.604 | 0.19653 | -0.028 | 8.164
19 | 1.603 | 0.20849 | -0.027 | 7.688
19.5 | 1.6 | 0.22024 | -0.027 | 7.266
20 | 1.597 | 0.2321 | -0.026 | 6.88

## 4. Re 50k Mach 0.10 (2)
BIGFOIL.COM POLAR EXPORT
NACA2218
NACA2218 |  |  |  | Cl Max: | 0.7355 | at alpha= | 4 | deg
XFOIL ncrit=9 |  |  |  | L/D Max: | 21.0393 | at alpha= | 2.5 | deg
Re: | 50000 |  |  | Cd Min: | 0.14497 | at alpha= | -13 | deg
Mach: | 0.1 |  |  | Cl=0 at alpha= | -1.0911 | deg
|  |  |  | @ Cl=0.1, Cd= | 0.04375
|  |  |  | @ Cl=0.4, Cd= | 0.11061
|  |  |  | @ Cl=0.6, Cd= | 0.11061
alpha (deg) | Cl | Cd | Cm | Cl/Cd
-13 | -0.3204 | 0.14497 | -0.023 | -2.2101
-12.5 | -0.3091 | 0.13929 | -0.0228 | -2.2191
-12 | -0.3079 | 0.13434 | -0.0226 | -2.2919
-11.5 | -0.3219 | 0.13112 | -0.0217 | -2.455
-10 | -0.6356 | 0.07215 | -0.0455 | -8.8094
-9.5 | -0.7123 | 0.06532 | -0.0352 | -10.9048
-9 | -0.7823 | 0.05876 | -0.0238 | -13.3135
-8.5 | -0.8258 | 0.05303 | -0.0135 | -15.5723
-8 | -0.8527 | 0.048 | -0.004 | -17.7646
-7.5 | -0.8323 | 0.04467 | 0.0005 | -18.6322
-7 | -0.8275 | 0.04106 | 0.007 | -20.1534
-6.5 | -0.805 | 0.03852 | 0.0114 | -20.8982
-6 | -0.7798 | 0.03627 | 0.0155 | -21.4999
-5.5 | -0.7541 | 0.03437 | 0.0196 | -21.9406
-5 | -0.7253 | 0.03287 | 0.0231 | -22.0657
-4.5 | -0.6992 | 0.03166 | 0.0271 | -22.0846
-4 | -0.6761 | 0.03066 | 0.0319 | -22.0515
-3.5 | -0.6607 | 0.03004 | 0.0389 | -21.994
-3 | -0.6157 | 0.03151 | 0.0423 | -19.5398
-2.5 | -0.5315 | 0.03424 | 0.0396 | -15.5228
-2 | -0.4193 | 0.03758 | 0.0329 | -11.1575
-1.5 | -0.1549 | 0.04399 | 0.003 | -3.5213
-1 | 0.0345 | 0.04447 | -0.0206 | 0.7758
-0.5 | 0.2618 | 0.04197 | -0.0498 | 6.2378
0 | 0.4514 | 0.03813 | -0.0729 | 11.8384
0.5 | 0.5971 | 0.03425 | -0.0888 | 17.4336
1 | 0.6323 | 0.03356 | -0.0861 | 18.8409
1.5 | 0.6707 | 0.03295 | -0.0834 | 20.3551
2 | 0.6914 | 0.03329 | -0.0784 | 20.769
2.5 | 0.7126 | 0.03387 | -0.0733 | 21.0393
3 | 0.7212 | 0.03518 | -0.0667 | 20.5003
3.5 | 0.7346 | 0.03648 | -0.0605 | 20.1371
4 | 0.7355 | 0.03853 | -0.0529 | 19.089
4.5 | 0.7098 | 0.04187 | -0.0424 | 16.9525
5 | 0.6621 | 0.04652 | -0.0301 | 14.2326
5.5 | 0.6882 | 0.04841 | -0.0257 | 14.2161
6 | 0.4353 | 0.06768 | -0.0068 | 6.4317
6.5 | 0.2737 | 0.08692 | -0.0086 | 3.1489
7 | 0.2798 | 0.09409 | -0.0097 | 2.9737
7.5 | 0.2984 | 0.09818 | -0.0086 | 3.0393
8 | 0.3049 | 0.10178 | -0.0067 | 2.9957
8.5 | 0.317 | 0.10601 | -0.0056 | 2.9903
9 | 0.3344 | 0.11061 | -0.0049 | 3.0232

## 5. Re 50k Mach 0.25 (1)
BIGFOIL.COM POLAR EXPORT
NACA2218
NACA2218 |  |  |  | Cl Max: | 1.541 | at alpha= | 15.5 | deg
JavaFoil+Calcfoil stall+Eppler ext transition |  |  |  | L/D Max: | 30.536 | at alpha= | 5 | deg
Re: | 50000 |  |  | Cd Min: | 0.0203 | at alpha= | -1.5 | deg
Mach: | 0.25 |  |  | Cl=0 at alpha= | -1.9766 | deg
|  |  |  | @ Cl=0.1, Cd= | 0.020318
|  |  |  | @ Cl=0.4, Cd= | 0.02145
|  |  |  | @ Cl=0.6, Cd= | 0.02341
alpha (deg) | Cl | Cd | Cm | Cl/Cd
-20 | -1 | 0.29883 | -0.006 | -3.347
-19.5 | -1.024 | 0.27692 | -0.006 | -3.697
-19 | -1.044 | 0.26112 | -0.007 | -3.997
-18.5 | -1.06 | 0.24508 | -0.007 | -4.326
-18 | -1.073 | 0.22837 | -0.007 | -4.698
-17.5 | -1.082 | 0.21371 | -0.007 | -5.062
-17 | -1.087 | 0.20013 | -0.008 | -5.431
-16.5 | -1.088 | 0.18761 | -0.008 | -5.8
-16 | -1.085 | 0.17667 | -0.008 | -6.144
-15.5 | -1.079 | 0.16517 | -0.009 | -6.532
-15 | -1.067 | 0.15482 | -0.009 | -6.893
-14.5 | -1.052 | 0.14458 | -0.009 | -7.277
-14 | -1.034 | 0.13555 | -0.01 | -7.627
-13.5 | -1.012 | 0.12706 | -0.01 | -7.967
-13 | -0.988 | 0.11894 | -0.01 | -8.305
-12.5 | -0.96 | 0.1113 | -0.011 | -8.629
-12 | -0.93 | 0.10408 | -0.011 | -8.938
-11.5 | -0.898 | 0.09745 | -0.011 | -9.211
-11 | -0.862 | 0.09131 | -0.012 | -9.442
-10.5 | -0.825 | 0.08542 | -0.012 | -9.654
-10 | -0.785 | 0.0799 | -0.013 | -9.829
-9.5 | -0.745 | 0.07475 | -0.013 | -9.96
-9 | -0.702 | 0.06998 | -0.014 | -10.033
-8.5 | -0.658 | 0.06536 | -0.014 | -10.073
-8 | -0.614 | 0.06103 | -0.015 | -10.054
-7.5 | -0.568 | 0.05669 | -0.016 | -10.024
-7 | -0.524 | 0.05192 | -0.017 | -10.085
-6.5 | -0.548 | 0.02679 | -0.025 | -20.459
-6 | -0.498 | 0.02486 | -0.026 | -20.036
-5.5 | -0.441 | 0.02386 | -0.027 | -18.481
-5 | -0.381 | 0.02313 | -0.028 | -16.478
-4.5 | -0.32 | 0.02255 | -0.028 | -14.191
-4 | -0.258 | 0.02207 | -0.029 | -11.676
-3.5 | -0.195 | 0.02167 | -0.029 | -8.986
-3 | -0.131 | 0.02067 | -0.03 | -6.314
-2.5 | -0.067 | 0.02047 | -0.03 | -3.269
-2 | -0.003 | 0.02035 | -0.031 | -0.144
-1.5 | 0.061 | 0.0203 | -0.031 | 3.022
-1 | 0.126 | 0.02033 | -0.032 | 6.183
-0.5 | 0.19 | 0.02043 | -0.032 | 9.302
0 | 0.253 | 0.02067 | -0.033 | 12.22
0.5 | 0.316 | 0.02094 | -0.033 | 15.091
1 | 0.379 | 0.02129 | -0.034 | 17.806
1.5 | 0.442 | 0.02177 | -0.034 | 20.309
2 | 0.505 | 0.02259 | -0.035 | 22.37
2.5 | 0.567 | 0.02308 | -0.035 | 24.552
3 | 0.627 | 0.02368 | -0.035 | 26.49
3.5 | 0.687 | 0.0244 | -0.036 | 28.14
4 | 0.744 | 0.02528 | -0.036 | 29.433
4.5 | 0.799 | 0.02641 | -0.036 | 30.27
5 | 0.851 | 0.02787 | -0.036 | 30.536
5.5 | 0.899 | 0.02988 | -0.036 | 30.074
6 | 0.942 | 0.03258 | -0.036 | 28.911
6.5 | 0.983 | 0.03595 | -0.035 | 27.335
7 | 1.022 | 0.03977 | -0.035 | 25.703
7.5 | 1.063 | 0.04364 | -0.034 | 24.364
8 | 1.106 | 0.04746 | -0.034 | 23.3
8.5 | 1.149 | 0.05131 | -0.034 | 22.385
9 | 1.193 | 0.055 | -0.034 | 21.684
9.5 | 1.237 | 0.05863 | -0.034 | 21.098
10 | 1.28 | 0.06242 | -0.035 | 20.51
10.5 | 1.322 | 0.06646 | -0.035 | 19.898
11 | 1.362 | 0.07089 | -0.035 | 19.211
11.5 | 1.398 | 0.076 | -0.035 | 18.392
12 | 1.429 | 0.08203 | -0.035 | 17.418
12.5 | 1.456 | 0.08886 | -0.035 | 16.38
13 | 1.479 | 0.09636 | -0.035 | 15.349
13.5 | 1.499 | 0.10465 | -0.034 | 14.324
14 | 1.515 | 0.11353 | -0.034 | 13.344
14.5 | 1.529 | 0.12261 | -0.034 | 12.467
15 | 1.539 | 0.1327 | -0.033 | 11.598
15.5 | 1.541 | 0.14481 | -0.033 | 10.643
16 | 1.537 | 0.15818 | -0.031 | 9.718
16.5 | 1.53 | 0.17152 | -0.03 | 8.918
17 | 1.52 | 0.18461 | -0.028 | 8.234
17.5 | 1.511 | 0.19705 | -0.027 | 7.667
18 | 1.498 | 0.21019 | -0.026 | 7.128
18.5 | 1.482 | 0.22364 | -0.026 | 6.628
19 | 1.463 | 0.23804 | -0.025 | 6.147
19.5 | 1.44 | 0.25284 | -0.025 | 5.697
20 | 1.414 | 0.26867 | -0.024 | 5.262

## 6. Re 50k Mach 0.25 (2)
BIGFOIL.COM POLAR EXPORT
NACA2218
NACA2218 |  |  |  | Cl Max: | 0.7118 | at alpha= | 2.5 | deg
XFOIL ncrit=9 |  |  |  | L/D Max: | 20.1375 | at alpha= | 2 | deg
Re: | 50000 |  |  | Cd Min: | 0.137 | at alpha= | -12 | deg
Mach: | 0.25 |  |  | Cl=0 at alpha= | -1.0577 | deg
|  |  |  | @ Cl=0.1, Cd= | 0.044587
|  |  |  | @ Cl=0.4, Cd= | 0.09153
|  |  |  | @ Cl=0.6, Cd= | 0.09153
alpha (deg) | Cl | Cd | Cm | Cl/Cd
-12 | -0.3 | 0.137 | -0.0236 | -2.1898
-11 | -0.2826 | 0.12663 | -0.0219 | -2.2317
-10 | -0.3287 | 0.10734 | -0.0284 | -3.0622
-9 | -0.7033 | 0.06543 | -0.0339 | -10.7489
-8.5 | -0.7698 | 0.05941 | -0.0229 | -12.9574
-8 | -0.8204 | 0.0538 | -0.0121 | -15.2491
-7.5 | -0.811 | 0.04994 | -0.0065 | -16.2395
-7 | -0.8229 | 0.0457 | 0.0015 | -18.0066
-6.5 | -0.812 | 0.04228 | 0.0072 | -19.2053
-6 | -0.7987 | 0.03927 | 0.0128 | -20.3387
-5.5 | -0.7757 | 0.03696 | 0.0173 | -20.9876
-5 | -0.748 | 0.03516 | 0.0212 | -21.2742
-4.5 | -0.7219 | 0.03368 | 0.0254 | -21.4341
-4 | -0.6958 | 0.03249 | 0.0295 | -21.4158
-3.5 | -0.6729 | 0.03163 | 0.0346 | -21.2741
-3 | -0.6034 | 0.03302 | 0.0343 | -18.2738
-2.5 | -0.5255 | 0.03543 | 0.034 | -14.8321
-2 | -0.4323 | 0.03807 | 0.0311 | -11.3554
-1.5 | -0.1871 | 0.04442 | 0.0066 | -4.2121
-1 | 0.0244 | 0.04538 | -0.0188 | 0.53768
-0.5 | 0.2494 | 0.04302 | -0.0464 | 5.7973
0 | 0.4372 | 0.03944 | -0.0681 | 11.0852
0.5 | 0.6214 | 0.03482 | -0.0893 | 17.8461
1 | 0.6536 | 0.0345 | -0.0864 | 18.9449
1.5 | 0.6734 | 0.03483 | -0.0814 | 19.3339
2 | 0.7028 | 0.0349 | -0.0773 | 20.1375
2.5 | 0.7118 | 0.03611 | -0.0708 | 19.712
3 | 0.7057 | 0.0381 | -0.0626 | 18.5223
3.5 | 0.6934 | 0.04047 | -0.0535 | 17.1337
4 | 0.6724 | 0.04343 | -0.0436 | 15.4824
4.5 | 0.6805 | 0.04552 | -0.0369 | 14.9495
5 | 0.453 | 0.05932 | -0.0131 | 7.6365
5.5 | 0.4179 | 0.06603 | -0.0082 | 6.3289
6 | 0.4024 | 0.07204 | -0.0052 | 5.5858
6.5 | 0.4018 | 0.07765 | -0.0032 | 5.1745
7 | 0.3838 | 0.08478 | -0.0021 | 4.527
7.5 | 0.3936 | 0.09153 | -0.0023 | 4.3002

## 7. Re 50k Mach 0.50 (1)
BIGFOIL.COM POLAR EXPORT
NACA2218
NACA2218 |  |  |  | Cl Max: | 1.325 | at alpha= | 10.5 | deg
JavaFoil+Calcfoil stall+Eppler ext transition |  |  |  | L/D Max: | 26.05 | at alpha= | 3.5 | deg
Re: | 50000 |  |  | Cd Min: | 0.02198 | at alpha= | -1.5 | deg
Mach: | 0.5 |  |  | Cl=0 at alpha= | -1.9789 | deg
|  |  |  | @ Cl=0.1, Cd= | 0.021998
|  |  |  | @ Cl=0.4, Cd= | 0.023651
|  |  |  | @ Cl=0.6, Cd= | 0.02574
alpha (deg) | Cl | Cd | Cm | Cl/Cd
-20 | -1.013 | 0.51468 | -0.009 | -1.969
-19.5 | -0.986 | 0.49581 | -0.01 | -1.989
-19 | -0.959 | 0.49157 | -0.01 | -1.951
-18.5 | -0.93 | 0.46769 | -0.01 | -1.988
-18 | -0.903 | 0.46402 | -0.01 | -1.946
-17.5 | -0.874 | 0.43654 | -0.01 | -2.002
-17 | -0.847 | 0.43518 | -0.011 | -1.946
-16.5 | -0.818 | 0.41647 | -0.011 | -1.964
-16 | -0.79 | 0.41065 | -0.011 | -1.925
-15.5 | -0.762 | 0.39942 | -0.011 | -1.907
-15 | -0.734 | 0.37502 | -0.011 | -1.958
-14.5 | -0.706 | 0.36545 | -0.011 | -1.931
-14 | -0.678 | 0.35127 | -0.011 | -1.93
-13.5 | -0.649 | 0.34246 | -0.011 | -1.896
-13 | -0.621 | 0.3164 | -0.011 | -1.963
-12.5 | -0.593 | 0.31547 | -0.011 | -1.88
-12 | -0.565 | 0.29339 | -0.011 | -1.925
-11.5 | -0.536 | 0.25797 | -0.011 | -2.079
-11 | -0.508 | 0.19784 | -0.01 | -2.565
-10.5 | -0.742 | 0.12443 | -0.012 | -5.966
-10 | -0.762 | 0.1071 | -0.012 | -7.116
-9.5 | -0.753 | 0.09514 | -0.013 | -7.913
-9 | -0.729 | 0.08592 | -0.014 | -8.484
-8.5 | -0.695 | 0.07828 | -0.015 | -8.882
-8 | -0.655 | 0.07167 | -0.015 | -9.145
-7.5 | -0.611 | 0.06603 | -0.016 | -9.26
-7 | -0.564 | 0.06096 | -0.017 | -9.259
-6.5 | -0.515 | 0.05637 | -0.018 | -9.134
-6 | -0.465 | 0.05181 | -0.019 | -8.966
-5.5 | -0.469 | 0.02934 | -0.029 | -15.987
-5 | -0.415 | 0.02641 | -0.03 | -15.731
-4.5 | -0.352 | 0.02517 | -0.031 | -13.968
-4 | -0.284 | 0.02433 | -0.032 | -11.687
-3.5 | -0.216 | 0.02371 | -0.033 | -9.09
-3 | -0.145 | 0.02322 | -0.033 | -6.266
-2.5 | -0.074 | 0.02227 | -0.034 | -3.329
-2 | -0.003 | 0.02206 | -0.034 | -0.147
-1.5 | 0.068 | 0.02198 | -0.035 | 3.101
-1 | 0.14 | 0.02202 | -0.035 | 6.347
-0.5 | 0.211 | 0.02216 | -0.036 | 9.537
0 | 0.28 | 0.02258 | -0.036 | 12.419
0.5 | 0.351 | 0.023 | -0.037 | 15.243
1 | 0.421 | 0.02393 | -0.038 | 17.606
1.5 | 0.49 | 0.02449 | -0.038 | 20.011
2 | 0.557 | 0.02518 | -0.038 | 22.144
2.5 | 0.623 | 0.02604 | -0.039 | 23.935
3 | 0.687 | 0.02717 | -0.039 | 25.283
3.5 | 0.747 | 0.02867 | -0.039 | 26.05
4 | 0.802 | 0.03078 | -0.039 | 26.047
4.5 | 0.85 | 0.03388 | -0.038 | 25.087
5 | 0.892 | 0.0381 | -0.037 | 23.414
5.5 | 0.935 | 0.04256 | -0.036 | 21.981
6 | 0.979 | 0.04727 | -0.035 | 20.709
6.5 | 1.026 | 0.05154 | -0.035 | 19.916
7 | 1.075 | 0.05577 | -0.035 | 19.281
7.5 | 1.123 | 0.06027 | -0.035 | 18.638
8 | 1.17 | 0.06495 | -0.035 | 18.019
8.5 | 1.215 | 0.07016 | -0.035 | 17.312
9 | 1.255 | 0.07596 | -0.036 | 16.522
9.5 | 1.289 | 0.08285 | -0.036 | 15.56
10 | 1.314 | 0.09123 | -0.036 | 14.398
10.5 | 1.325 | 0.10156 | -0.036 | 13.044
11 | 1.319 | 0.11439 | -0.035 | 11.528
11.5 | 1.275 | 0.13335 | -0.033 | 9.562
12 | 1.163 | 0.15586 | -0.026 | 7.46
12.5 | 0.813 | 0.2569 | -0.022 | 3.164
13 | 0.842 | 0.31847 | -0.024 | 2.644
13.5 | 0.871 | 0.35737 | -0.025 | 2.436
14 | 0.899 | 0.36149 | -0.027 | 2.488
14.5 | 0.928 | 0.38861 | -0.028 | 2.389
15 | 0.957 | 0.40104 | -0.029 | 2.387
15.5 | 0.986 | 0.42479 | -0.03 | 2.322

## 8. Re 50k Mach 0.50 (2)
BIGFOIL.COM POLAR EXPORT
NACA2218
NACA2218 |  |  |  | Cl Max: | 0.7405 | at alpha= | 20 | deg
XFOIL ncrit=9 |  |  |  | L/D Max: | 14.0737 | at alpha= | 1.5 | deg
Re: | 50000 |  |  | Cd Min: | 0.25706 | at alpha= | 20 | deg
Mach: | 0.5 |  |  | Cl=0 at alpha= | -0.92099 | deg
|  |  |  | @ Cl=0.1, Cd= | 0.049534
|  |  |  | @ Cl=0.4, Cd= | 0.14616
|  |  |  | @ Cl=0.6, Cd= | 0.20912
alpha (deg) | Cl | Cd | Cm | Cl/Cd
-9.5 | -0.3008 | 0.11211 | -0.0327 | -2.6831
-8.5 | -0.3672 | 0.09588 | -0.0331 | -3.8298
-8 | -0.4011 | 0.08851 | -0.0315 | -4.5317
-7.5 | -0.4561 | 0.08002 | -0.0302 | -5.6998
-7 | -0.5362 | 0.07125 | -0.0277 | -7.5256
-6.5 | -0.6277 | 0.06511 | -0.0191 | -9.6406
-6 | -0.7091 | 0.05936 | -0.0089 | -11.9458
-5.5 | -0.7707 | 0.05358 | 0.0009 | -14.3841
-5 | -0.7723 | 0.05004 | 0.0077 | -15.4337
-4.5 | -0.7837 | 0.04586 | 0.015 | -17.089
-4 | -0.722 | 0.04307 | 0.0124 | -16.7634
-3.5 | -0.6445 | 0.04107 | 0.0087 | -15.6927
-3 | -0.574 | 0.04011 | 0.0081 | -14.3106
-2.5 | -0.5141 | 0.0401 | 0.0116 | -12.8204
-2 | -0.4305 | 0.04213 | 0.0151 | -10.2184
-1.5 | -0.293 | 0.0454 | 0.0114 | -6.4537
-1 | -0.0247 | 0.0501 | -0.0117 | -0.49301
-0.5 | 0.1316 | 0.04939 | -0.0256 | 2.6645
0 | 0.2846 | 0.04802 | -0.0392 | 5.9267
0.5 | 0.4187 | 0.04693 | -0.0509 | 8.9218
1 | 0.5396 | 0.04656 | -0.0621 | 11.5893
1.5 | 0.6457 | 0.04588 | -0.0707 | 14.0737
2 | 0.5968 | 0.04934 | -0.0592 | 12.0957
2.5 | 0.4704 | 0.0552 | -0.0414 | 8.5217
3 | 0.3918 | 0.05979 | -0.03 | 6.5529
3.5 | 0.3905 | 0.06186 | -0.0233 | 6.3126
4 | 0.3153 | 0.0674 | -0.014 | 4.678
4.5 | 0.3214 | 0.07094 | -0.0097 | 4.5306
5 | 0.2903 | 0.07626 | -0.0051 | 3.8067
5.5 | 0.3253 | 0.08006 | -0.0031 | 4.0632
6 | 0.2995 | 0.086 | -0.0006 | 3.4826
6.5 | 0.2976 | 0.09175 | 0.0007 | 3.2436
8.5 | 0.2816 | 0.11673 | -0.0005 | 2.4124
9 | 0.2972 | 0.12139 | 0.0001 | 2.4483
9.5 | 0.316 | 0.12655 | 0.0003 | 2.497
10 | 0.338 | 0.13204 | 0.0002 | 2.5598
10.5 | 0.3648 | 0.13832 | -0.0003 | 2.6374
11 | 0.3979 | 0.14567 | -0.0011 | 2.7315
11.5 | 0.4301 | 0.15314 | -0.002 | 2.8085
12 | 0.4333 | 0.1558 | -0.002 | 2.7811
12.5 | 0.4428 | 0.16013 | -0.0028 | 2.7653
13 | 0.4597 | 0.1658 | -0.0041 | 2.7726
13.5 | 0.484 | 0.17272 | -0.0056 | 2.8022
14 | 0.5209 | 0.18232 | -0.0071 | 2.8571
14.5 | 0.5305 | 0.18567 | -0.0087 | 2.8572
15 | 0.5409 | 0.19032 | -0.011 | 2.8421
15.5 | 0.5649 | 0.19789 | -0.0131 | 2.8546
16.5 | 0.6017 | 0.20966 | -0.0181 | 2.8699
17 | 0.6256 | 0.2178 | -0.0206 | 2.8724
17.5 | 0.6517 | 0.22559 | -0.0229 | 2.8889
18 | 0.6606 | 0.22965 | -0.0268 | 2.8766
18.5 | 0.6999 | 0.24359 | -0.0285 | 2.8733
19 | 0.7005 | 0.24314 | -0.0333 | 2.8811
19.5 | 0.7349 | 0.25624 | -0.0354 | 2.868
20 | 0.7405 | 0.25706 | -0.0403 | 2.8807

## 9. Re 100k Mach 0.00 (1)
BIGFOIL.COM POLAR EXPORT
NACA2218
NACA2218 |  |  |  | Cl Max: | 1.673 | at alpha= | 19 | deg
JavaFoil+Calcfoil stall+Eppler ext transition |  |  |  | L/D Max: | 45.536 | at alpha= | 7 | deg
Re: | 100000 |  |  | Cd Min: | 0.01443 | at alpha= | -0.5 | deg
Mach: | 0 |  |  | Cl=0 at alpha= | -1.9762 | deg
|  |  |  | @ Cl=0.1, Cd= | 0.015219
|  |  |  | @ Cl=0.4, Cd= | 0.015698
|  |  |  | @ Cl=0.6, Cd= | 0.017304
alpha (deg) | Cl | Cd | Cm | Cl/Cd
-20 | -1.229 | 0.21165 | -0.007 | -5.809
-19.5 | -1.227 | 0.20169 | -0.007 | -6.082
-19 | -1.222 | 0.19127 | -0.007 | -6.388
-18.5 | -1.215 | 0.18176 | -0.007 | -6.684
-18 | -1.206 | 0.17302 | -0.008 | -6.971
-17.5 | -1.195 | 0.16416 | -0.008 | -7.28
-17 | -1.182 | 0.15576 | -0.008 | -7.588
-16.5 | -1.167 | 0.14713 | -0.009 | -7.929
-16 | -1.149 | 0.13938 | -0.009 | -8.244
-15.5 | -1.129 | 0.1318 | -0.009 | -8.568
-15 | -1.106 | 0.1245 | -0.009 | -8.887
-14.5 | -1.081 | 0.11778 | -0.01 | -9.182
-14 | -1.055 | 0.11101 | -0.01 | -9.501
-13.5 | -1.026 | 0.10464 | -0.011 | -9.805
-13 | -0.996 | 0.09832 | -0.011 | -10.127
-12.5 | -0.963 | 0.09245 | -0.011 | -10.421
-12 | -0.93 | 0.08668 | -0.012 | -10.726
-11.5 | -0.894 | 0.08126 | -0.012 | -11.008
-11 | -0.857 | 0.07588 | -0.013 | -11.3
-10.5 | -0.82 | 0.07051 | -0.014 | -11.626
-10 | -0.782 | 0.06505 | -0.015 | -12.014
-9.5 | -0.746 | 0.05831 | -0.016 | -12.79
-9 | -0.783 | 0.02962 | -0.022 | -26.441
-8.5 | -0.754 | 0.02465 | -0.023 | -30.568
-8 | -0.709 | 0.02259 | -0.024 | -31.397
-7.5 | -0.659 | 0.02135 | -0.024 | -30.852
-7 | -0.605 | 0.02042 | -0.025 | -29.623
-6.5 | -0.549 | 0.01966 | -0.026 | -27.899
-6 | -0.491 | 0.01902 | -0.026 | -25.809
-5.5 | -0.432 | 0.01847 | -0.027 | -23.396
-5 | -0.372 | 0.018 | -0.027 | -20.697
-4.5 | -0.312 | 0.01757 | -0.028 | -17.757
-4 | -0.251 | 0.01719 | -0.028 | -14.595
-3.5 | -0.189 | 0.01681 | -0.029 | -11.267
-3 | -0.127 | 0.01539 | -0.029 | -8.281
-2.5 | -0.065 | 0.01528 | -0.03 | -4.272
-2 | -0.003 | 0.01522 | -0.03 | -0.188
-1.5 | 0.06 | 0.0152 | -0.031 | 3.928
-1 | 0.122 | 0.01523 | -0.031 | 8.027
-0.5 | 0.185 | 0.01443 | -0.032 | 12.809
0 | 0.246 | 0.01463 | -0.032 | 16.846
0.5 | 0.308 | 0.01521 | -0.033 | 20.278
1 | 0.37 | 0.0155 | -0.033 | 23.877
1.5 | 0.432 | 0.01591 | -0.034 | 27.135
2 | 0.493 | 0.01696 | -0.034 | 29.067
2.5 | 0.554 | 0.01702 | -0.034 | 32.541
3 | 0.614 | 0.01739 | -0.035 | 35.319
3.5 | 0.674 | 0.01837 | -0.035 | 36.695
4 | 0.733 | 0.01882 | -0.036 | 38.962
4.5 | 0.792 | 0.01934 | -0.036 | 40.96
5 | 0.85 | 0.01992 | -0.036 | 42.647
5.5 | 0.906 | 0.0206 | -0.037 | 43.996
6 | 0.961 | 0.02139 | -0.037 | 44.955
6.5 | 1.015 | 0.02233 | -0.037 | 45.466
7 | 1.067 | 0.02343 | -0.037 | 45.536
7.5 | 1.117 | 0.02475 | -0.038 | 45.139
8 | 1.165 | 0.02631 | -0.038 | 44.274
8.5 | 1.211 | 0.02813 | -0.038 | 43.036
9 | 1.255 | 0.03024 | -0.038 | 41.492
9.5 | 1.297 | 0.03266 | -0.038 | 39.718
10 | 1.338 | 0.03542 | -0.038 | 37.758
10.5 | 1.376 | 0.03852 | -0.038 | 35.73
11 | 1.413 | 0.04209 | -0.038 | 33.571
11.5 | 1.447 | 0.04614 | -0.038 | 31.366
12 | 1.478 | 0.05072 | -0.038 | 29.147
12.5 | 1.507 | 0.05584 | -0.038 | 26.986
13 | 1.533 | 0.06143 | -0.038 | 24.955
13.5 | 1.557 | 0.06745 | -0.038 | 23.084
14 | 1.578 | 0.07394 | -0.037 | 21.347
14.5 | 1.597 | 0.08085 | -0.037 | 19.758
15 | 1.614 | 0.08815 | -0.037 | 18.316
15.5 | 1.63 | 0.09582 | -0.037 | 17.009
16 | 1.643 | 0.10395 | -0.036 | 15.805
16.5 | 1.653 | 0.11243 | -0.036 | 14.703
17 | 1.661 | 0.12127 | -0.036 | 13.695
17.5 | 1.667 | 0.13057 | -0.036 | 12.764
18 | 1.671 | 0.14004 | -0.035 | 11.929
18.5 | 1.672 | 0.15005 | -0.035 | 11.144
19 | 1.673 | 0.15977 | -0.035 | 10.474
19.5 | 1.672 | 0.17006 | -0.035 | 9.83
20 | 1.665 | 0.18216 | -0.034 | 9.143

## 10. Re 100k Mach 0.00 (2)
BIGFOIL.COM POLAR EXPORT
NACA2218
NACA2218 |  |  |  | Cl Max: | 1.2408 | at alpha= | 12 | deg
XFOIL ncrit=9 |  |  |  | L/D Max: | 39.8523 | at alpha= | 5.5 | deg
Re: | 100000 |  |  | Cd Min: | 0.18574 | at alpha= | 17 | deg
Mach: | 0 |  |  | Cl=0 at alpha= | -1.24 | deg
|  |  |  | @ Cl=0.1, Cd= | 0.020803
|  |  |  | @ Cl=0.4, Cd= | 0.021041
|  |  |  | @ Cl=0.6, Cd= | 0.021512
alpha (deg) | Cl | Cd | Cm | Cl/Cd
-15 | -0.3881 | 0.15635 | -0.0279 | -2.4823
-14.5 | -0.4267 | 0.15124 | -0.0335 | -2.8213
-14 | -0.3717 | 0.14465 | -0.0301 | -2.5697
-13.5 | -0.4042 | 0.13804 | -0.0345 | -2.9281
-13 | -0.5941 | 0.08749 | -0.0627 | -6.7905
-12.5 | -0.6609 | 0.0725 | -0.0671 | -9.1159
-12 | -0.7764 | 0.0607 | -0.0637 | -12.7908
-11.5 | -0.8616 | 0.05572 | -0.0501 | -15.463
-11 | -0.9082 | 0.05165 | -0.0382 | -17.5837
-10.5 | -0.9385 | 0.04774 | -0.0275 | -19.6586
-10 | -0.9597 | 0.04413 | -0.0173 | -21.7471
-9.5 | -0.9591 | 0.04081 | -0.01 | -23.5016
-9 | -0.9398 | 0.03853 | -0.0051 | -24.3914
-8.5 | -0.9317 | 0.03628 | 0.0019 | -25.6808
-8 | -0.905 | 0.03408 | 0.0056 | -26.5552
-7.5 | -0.8851 | 0.03256 | 0.0108 | -27.1837
-7 | -0.8486 | 0.0307 | 0.0128 | -27.6417
-6.5 | -0.7657 | 0.02921 | 0.0064 | -26.2136
-6 | -0.6849 | 0.02787 | 0.0007 | -24.5748
-5.5 | -0.6076 | 0.02639 | -0.0043 | -23.0239
-5 | -0.5463 | 0.02512 | -0.006 | -21.7476
-4.5 | -0.4987 | 0.02369 | -0.005 | -21.0511
-4 | -0.451 | 0.02315 | -0.0029 | -19.4816
-3.5 | -0.3914 | 0.02299 | -0.0024 | -17.0248
-3 | -0.3277 | 0.02274 | -0.0025 | -14.4107
-2.5 | -0.254 | 0.02237 | -0.0039 | -11.3545
-2 | -0.1419 | 0.02156 | -0.0112 | -6.5816
-1.5 | -0.0573 | 0.02115 | -0.0135 | -2.7092
-1 | 0.0529 | 0.02088 | -0.0201 | 2.5335
-0.5 | 0.1382 | 0.02074 | -0.0234 | 6.6635
0 | 0.2481 | 0.02073 | -0.0312 | 11.9682
0.5 | 0.348 | 0.02092 | -0.0378 | 16.6348
1 | 0.4427 | 0.02114 | -0.0439 | 20.9413
1.5 | 0.5318 | 0.02135 | -0.0494 | 24.9087
2 | 0.6162 | 0.02155 | -0.0546 | 28.594
2.5 | 0.6944 | 0.02175 | -0.0592 | 31.9264
3 | 0.787 | 0.02173 | -0.067 | 36.2172
3.5 | 0.8582 | 0.02178 | -0.0714 | 39.4031
4 | 0.8847 | 0.02228 | -0.0671 | 39.7083
4.5 | 0.9112 | 0.02289 | -0.0628 | 39.8078
5 | 0.9387 | 0.0236 | -0.0584 | 39.7754
5.5 | 0.9712 | 0.02437 | -0.0547 | 39.8523
6 | 0.9964 | 0.02523 | -0.0497 | 39.4927
6.5 | 1.0204 | 0.02636 | -0.0446 | 38.7102
7 | 1.0578 | 0.02739 | -0.0416 | 38.6199
7.5 | 1.0724 | 0.02861 | -0.0347 | 37.4834
8 | 1.1005 | 0.02994 | -0.0302 | 36.7568
8.5 | 1.1292 | 0.03109 | -0.0257 | 36.3204
9 | 1.1409 | 0.03278 | -0.0188 | 34.8048
9.5 | 1.1801 | 0.03403 | -0.0162 | 34.6782
10 | 1.1808 | 0.03573 | -0.0077 | 33.0479
10.5 | 1.1998 | 0.03745 | -0.0023 | 32.0374
11 | 1.237 | 0.0385 | 0.0004 | 32.1299
11.5 | 1.2043 | 0.04119 | 0.0127 | 29.2377
12 | 1.2408 | 0.04231 | 0.0153 | 29.3264
12.5 | 1.1889 | 0.04597 | 0.0274 | 25.8625
13 | 1.2079 | 0.04782 | 0.031 | 25.2593
14 | 0.9345 | 0.0807 | 0.0364 | 11.5799
14.5 | 1.2116 | 0.05657 | 0.042 | 21.4177
16 | 0.5865 | 0.17406 | -0.006 | 3.3695
17 | 0.611 | 0.18574 | -0.0103 | 3.2895

## 11. Re 100k Mach 0.10 (1)
BIGFOIL.COM POLAR EXPORT
NACA2218
NACA2218 |  |  |  | Cl Max: | 1.657 | at alpha= | 18.5 | deg
JavaFoil+Calcfoil stall+Eppler ext transition |  |  |  | L/D Max: | 45.227 | at alpha= | 6.5 | deg
Re: | 100000 |  |  | Cd Min: | 0.01448 | at alpha= | -0.5 | deg
Mach: | 0.1 |  |  | Cl=0 at alpha= | -1.9762 | deg
|  |  |  | @ Cl=0.1, Cd= | 0.015275
|  |  |  | @ Cl=0.4, Cd= | 0.01576
|  |  |  | @ Cl=0.6, Cd= | 0.017357
alpha (deg) | Cl | Cd | Cm | Cl/Cd
-20 | -1.206 | 0.2154 | -0.007 | -5.598
-19.5 | -1.206 | 0.20513 | -0.007 | -5.878
-19 | -1.204 | 0.19533 | -0.007 | -6.162
-18.5 | -1.199 | 0.18509 | -0.007 | -6.479
-18 | -1.193 | 0.17545 | -0.008 | -6.797
-17.5 | -1.184 | 0.16663 | -0.008 | -7.103
-17 | -1.172 | 0.15755 | -0.008 | -7.441
-16.5 | -1.159 | 0.1494 | -0.008 | -7.756
-16 | -1.143 | 0.14136 | -0.009 | -8.085
-15.5 | -1.124 | 0.13343 | -0.009 | -8.428
-15 | -1.103 | 0.12601 | -0.009 | -8.753
-14.5 | -1.079 | 0.1188 | -0.01 | -9.085
-14 | -1.053 | 0.11212 | -0.01 | -9.395
-13.5 | -1.026 | 0.10552 | -0.011 | -9.72
-13 | -0.996 | 0.09928 | -0.011 | -10.031
-12.5 | -0.964 | 0.09325 | -0.011 | -10.34
-12 | -0.931 | 0.08748 | -0.012 | -10.641
-11.5 | -0.896 | 0.08196 | -0.012 | -10.931
-11 | -0.859 | 0.07645 | -0.013 | -11.241
-10.5 | -0.821 | 0.07121 | -0.014 | -11.535
-10 | -0.783 | 0.06564 | -0.015 | -11.936
-9.5 | -0.746 | 0.05952 | -0.016 | -12.537
-9 | -0.778 | 0.03154 | -0.021 | -24.674
-8.5 | -0.754 | 0.02515 | -0.023 | -29.994
-8 | -0.711 | 0.02286 | -0.024 | -31.108
-7.5 | -0.661 | 0.02153 | -0.025 | -30.695
-7 | -0.607 | 0.02056 | -0.025 | -29.528
-6.5 | -0.551 | 0.01978 | -0.026 | -27.845
-6 | -0.493 | 0.01912 | -0.026 | -25.785
-5.5 | -0.434 | 0.01856 | -0.027 | -23.389
-5 | -0.374 | 0.01808 | -0.027 | -20.698
-4.5 | -0.313 | 0.01764 | -0.028 | -17.767
-4 | -0.252 | 0.01726 | -0.028 | -14.604
-3.5 | -0.19 | 0.01689 | -0.029 | -11.269
-3 | -0.128 | 0.01545 | -0.029 | -8.291
-2.5 | -0.066 | 0.01533 | -0.03 | -4.278
-2 | -0.003 | 0.01526 | -0.03 | -0.188
-1.5 | 0.06 | 0.01525 | -0.031 | 3.935
-1 | 0.123 | 0.01529 | -0.031 | 8.035
-0.5 | 0.186 | 0.01448 | -0.032 | 12.822
0 | 0.248 | 0.01469 | -0.032 | 16.857
0.5 | 0.31 | 0.01494 | -0.033 | 20.739
1 | 0.372 | 0.01557 | -0.033 | 23.884
1.5 | 0.434 | 0.01599 | -0.034 | 27.133
2 | 0.495 | 0.01703 | -0.034 | 29.079
2.5 | 0.556 | 0.01709 | -0.035 | 32.553
3 | 0.617 | 0.01746 | -0.035 | 35.335
3.5 | 0.677 | 0.01846 | -0.035 | 36.691
4 | 0.737 | 0.01892 | -0.036 | 38.939
4.5 | 0.796 | 0.01945 | -0.036 | 40.898
5 | 0.853 | 0.02005 | -0.036 | 42.56
5.5 | 0.91 | 0.02075 | -0.037 | 43.865
6 | 0.965 | 0.02156 | -0.037 | 44.778
6.5 | 1.019 | 0.02253 | -0.037 | 45.227
7 | 1.071 | 0.02368 | -0.038 | 45.225
7.5 | 1.121 | 0.02504 | -0.038 | 44.751
8 | 1.168 | 0.02666 | -0.038 | 43.813
8.5 | 1.214 | 0.02856 | -0.038 | 42.511
9 | 1.258 | 0.03076 | -0.038 | 40.895
9.5 | 1.3 | 0.03325 | -0.038 | 39.099
10 | 1.34 | 0.03612 | -0.038 | 37.111
10.5 | 1.379 | 0.03933 | -0.038 | 35.062
11 | 1.415 | 0.04302 | -0.038 | 32.892
11.5 | 1.449 | 0.04722 | -0.038 | 30.684
12 | 1.479 | 0.05197 | -0.038 | 28.466
12.5 | 1.507 | 0.05725 | -0.038 | 26.327
13 | 1.533 | 0.06303 | -0.038 | 24.317
13.5 | 1.556 | 0.06921 | -0.038 | 22.481
14 | 1.576 | 0.07587 | -0.037 | 20.775
14.5 | 1.594 | 0.083 | -0.037 | 19.208
15 | 1.61 | 0.0905 | -0.037 | 17.794
15.5 | 1.624 | 0.09839 | -0.037 | 16.509
16 | 1.636 | 0.10675 | -0.036 | 15.327
16.5 | 1.645 | 0.11545 | -0.036 | 14.245
17 | 1.65 | 0.12468 | -0.036 | 13.238
17.5 | 1.654 | 0.1341 | -0.036 | 12.337
18 | 1.656 | 0.14414 | -0.035 | 11.488
18.5 | 1.657 | 0.15361 | -0.035 | 10.786
19 | 1.655 | 0.16433 | -0.035 | 10.069
19.5 | 1.648 | 0.1761 | -0.034 | 9.36
20 | 1.639 | 0.18838 | -0.034 | 8.702

## 12. Re 100k Mach 0.10 (2)
BIGFOIL.COM POLAR EXPORT
NACA2218
NACA2218 |  |  |  | Cl Max: | 1.2323 | at alpha= | 11 | deg
XFOIL ncrit=9 |  |  |  | L/D Max: | 39.6279 | at alpha= | 4.5 | deg
Re: | 100000 |  |  | Cd Min: | 0.15213 | at alpha= | -14.5 | deg
Mach: | 0.1 |  |  | Cl=0 at alpha= | -1.2447 | deg
|  |  |  | @ Cl=0.1, Cd= | 0.020858
|  |  |  | @ Cl=0.4, Cd= | 0.021098
|  |  |  | @ Cl=0.6, Cd= | 0.021619
alpha (deg) | Cl | Cd | Cm | Cl/Cd
-14.5 | -0.4261 | 0.15213 | -0.0337 | -2.8009
-14 | -0.3695 | 0.14524 | -0.0302 | -2.5441
-13.5 | -0.4028 | 0.13883 | -0.0346 | -2.9014
-12.5 | -0.6326 | 0.07611 | -0.0663 | -8.3117
-12 | -0.738 | 0.06304 | -0.0662 | -11.7069
-11.5 | -0.8237 | 0.05691 | -0.0556 | -14.4737
-11 | -0.8859 | 0.05299 | -0.042 | -16.7182
-10.5 | -0.9242 | 0.04894 | -0.0306 | -18.8843
-10 | -0.9506 | 0.04522 | -0.0199 | -21.0217
-9.5 | -0.9587 | 0.04172 | -0.0114 | -22.9794
-9 | -0.9386 | 0.03934 | -0.0067 | -23.8587
-8.5 | -0.9308 | 0.03693 | 0.0002 | -25.2044
-8 | -0.9083 | 0.03464 | 0.0047 | -26.2211
-7.5 | -0.8873 | 0.03299 | 0.0097 | -26.896
-7 | -0.8495 | 0.03112 | 0.0115 | -27.2976
-6.5 | -0.7662 | 0.02954 | 0.0052 | -25.9377
-6 | -0.6844 | 0.02813 | -0.0005 | -24.3299
-5.5 | -0.6108 | 0.02661 | -0.0047 | -22.9538
-5 | -0.5484 | 0.02532 | -0.0065 | -21.6588
-4.5 | -0.4972 | 0.0239 | -0.0061 | -20.8033
-4 | -0.4495 | 0.02321 | -0.0039 | -19.3667
-3.5 | -0.3906 | 0.02303 | -0.0032 | -16.9605
-3 | -0.3254 | 0.02279 | -0.0034 | -14.2782
-2.5 | -0.2537 | 0.0224 | -0.0044 | -11.3259
-2 | -0.1667 | 0.0219 | -0.0074 | -7.6119
-1.5 | -0.0502 | 0.02114 | -0.0148 | -2.3746
-1 | 0.0481 | 0.02102 | -0.0193 | 2.2883
-0.5 | 0.1315 | 0.02076 | -0.0222 | 6.3343
0 | 0.2469 | 0.0207 | -0.0308 | 11.9275
0.5 | 0.3444 | 0.02094 | -0.0368 | 16.447
1 | 0.4395 | 0.02121 | -0.0429 | 20.7214
1.5 | 0.5298 | 0.02144 | -0.0485 | 24.7108
2 | 0.616 | 0.02166 | -0.054 | 28.4395
2.5 | 0.6955 | 0.02188 | -0.0587 | 31.787
3 | 0.7868 | 0.02192 | -0.0662 | 35.8942
3.5 | 0.8634 | 0.02197 | -0.0714 | 39.299
4 | 0.8899 | 0.02248 | -0.0672 | 39.5863
4.5 | 0.9158 | 0.02311 | -0.0626 | 39.6279
5 | 0.9418 | 0.02385 | -0.0579 | 39.4885
5.5 | 0.9718 | 0.02467 | -0.0538 | 39.392
6 | 1.0023 | 0.02552 | -0.0496 | 39.2751
6.5 | 1.0221 | 0.02668 | -0.0437 | 38.3096
7 | 1.0552 | 0.02779 | -0.0399 | 37.9705
7.5 | 1.0756 | 0.02896 | -0.0339 | 37.1409
8 | 1.0973 | 0.03042 | -0.0283 | 36.0717
8.5 | 1.1369 | 0.03156 | -0.0255 | 36.0234
9 | 1.1374 | 0.03332 | -0.0167 | 34.1357
9.5 | 1.1691 | 0.03474 | -0.0129 | 33.6528
10 | 1.1789 | 0.03629 | -0.0058 | 32.4855
10.5 | 1.1854 | 0.03833 | 0.0013 | 30.9262
11 | 1.2323 | 0.03941 | 0.0027 | 31.2687
11.5 | 1.1806 | 0.04236 | 0.0173 | 27.8706
12 | 1.2124 | 0.04366 | 0.0204 | 27.7691
12.5 | 1.1526 | 0.04835 | 0.0316 | 23.8387
13 | 1.1665 | 0.05064 | 0.035 | 23.0352

## 13. Re 100k Mach 0.25 (1)
BIGFOIL.COM POLAR EXPORT
NACA2218
NACA2218 |  |  |  | Cl Max: | 1.58 | at alpha= | 16 | deg
JavaFoil+Calcfoil stall+Eppler ext transition |  |  |  | L/D Max: | 43.752 | at alpha= | 6.5 | deg
Re: | 100000 |  |  | Cd Min: | 0.01527 | at alpha= | 0.5 | deg
Mach: | 0.25 |  |  | Cl=0 at alpha= | -1.9769 | deg
|  |  |  | @ Cl=0.1, Cd= | 0.015564
|  |  |  | @ Cl=0.4, Cd= | 0.015773
|  |  |  | @ Cl=0.6, Cd= | 0.017982
alpha (deg) | Cl | Cd | Cm | Cl/Cd
-20 | -1.001 | 0.25345 | -0.006 | -3.949
-19.5 | -1.025 | 0.2366 | -0.007 | -4.33
-19 | -1.045 | 0.22256 | -0.007 | -4.694
-18.5 | -1.061 | 0.20976 | -0.007 | -5.06
-18 | -1.074 | 0.19722 | -0.008 | -5.446
-17.5 | -1.083 | 0.18509 | -0.008 | -5.852
-17 | -1.088 | 0.17453 | -0.008 | -6.236
-16.5 | -1.09 | 0.16331 | -0.008 | -6.672
-16 | -1.087 | 0.15387 | -0.009 | -7.064
-15.5 | -1.081 | 0.14459 | -0.009 | -7.474
-15 | -1.069 | 0.13562 | -0.009 | -7.883
-14.5 | -1.054 | 0.12739 | -0.01 | -8.276
-14 | -1.036 | 0.11942 | -0.01 | -8.677
-13.5 | -1.015 | 0.11194 | -0.01 | -9.064
-13 | -0.991 | 0.10487 | -0.011 | -9.446
-12.5 | -0.963 | 0.09825 | -0.011 | -9.805
-12 | -0.934 | 0.09204 | -0.012 | -10.145
-11.5 | -0.902 | 0.086 | -0.012 | -10.484
-11 | -0.867 | 0.08026 | -0.013 | -10.799
-10.5 | -0.83 | 0.07483 | -0.013 | -11.091
-10 | -0.792 | 0.06939 | -0.014 | -11.414
-9.5 | -0.753 | 0.06393 | -0.015 | -11.783
-9 | -0.715 | 0.05801 | -0.016 | -12.322
-8.5 | -0.746 | 0.03043 | -0.023 | -24.525
-8 | -0.718 | 0.02481 | -0.024 | -28.94
-7.5 | -0.672 | 0.0227 | -0.025 | -29.596
-7 | -0.619 | 0.02143 | -0.026 | -28.893
-6.5 | -0.563 | 0.02048 | -0.026 | -27.482
-6 | -0.504 | 0.01971 | -0.027 | -25.595
-5.5 | -0.445 | 0.01907 | -0.028 | -23.308
-5 | -0.383 | 0.01852 | -0.028 | -20.7
-4.5 | -0.321 | 0.01805 | -0.029 | -17.806
-4 | -0.259 | 0.01764 | -0.029 | -14.66
-3.5 | -0.195 | 0.01726 | -0.03 | -11.315
-3 | -0.131 | 0.01575 | -0.03 | -8.345
-2.5 | -0.067 | 0.01562 | -0.031 | -4.309
-2 | -0.003 | 0.01555 | -0.031 | -0.189
-1.5 | 0.062 | 0.01554 | -0.032 | 3.965
-1 | 0.126 | 0.01558 | -0.032 | 8.101
-0.5 | 0.191 | 0.01568 | -0.033 | 12.166
0 | 0.254 | 0.01586 | -0.033 | 16.028
0.5 | 0.318 | 0.01527 | -0.034 | 20.835
1 | 0.382 | 0.01563 | -0.034 | 24.421
1.5 | 0.445 | 0.01613 | -0.035 | 27.599
2 | 0.508 | 0.01714 | -0.035 | 29.648
2.5 | 0.571 | 0.0175 | -0.035 | 32.608
3 | 0.633 | 0.01853 | -0.036 | 34.137
3.5 | 0.694 | 0.01897 | -0.036 | 36.582
4 | 0.755 | 0.01949 | -0.037 | 38.728
4.5 | 0.814 | 0.0201 | -0.037 | 40.527
5 | 0.873 | 0.0208 | -0.037 | 41.984
5.5 | 0.93 | 0.0216 | -0.038 | 43.071
6 | 0.986 | 0.02257 | -0.038 | 43.677
6.5 | 1.039 | 0.02376 | -0.038 | 43.752
7 | 1.091 | 0.02516 | -0.038 | 43.35
7.5 | 1.14 | 0.02685 | -0.038 | 42.451
8 | 1.186 | 0.02884 | -0.038 | 41.134
8.5 | 1.231 | 0.03119 | -0.039 | 39.46
9 | 1.273 | 0.03389 | -0.039 | 37.574
9.5 | 1.314 | 0.03692 | -0.039 | 35.599
10 | 1.353 | 0.04034 | -0.039 | 33.546
10.5 | 1.39 | 0.04426 | -0.039 | 31.398
11 | 1.424 | 0.04869 | -0.038 | 29.238
11.5 | 1.454 | 0.0538 | -0.038 | 27.028
12 | 1.481 | 0.05953 | -0.038 | 24.876
12.5 | 1.504 | 0.06578 | -0.038 | 22.869
13 | 1.525 | 0.07258 | -0.038 | 21.013
13.5 | 1.543 | 0.0799 | -0.037 | 19.309
14 | 1.557 | 0.08772 | -0.037 | 17.747
14.5 | 1.568 | 0.096 | -0.037 | 16.328
15 | 1.575 | 0.10486 | -0.037 | 15.021
15.5 | 1.579 | 0.11424 | -0.036 | 13.824
16 | 1.58 | 0.12419 | -0.036 | 12.726
16.5 | 1.576 | 0.13462 | -0.035 | 11.71
17 | 1.569 | 0.14534 | -0.035 | 10.798
17.5 | 1.558 | 0.15696 | -0.035 | 9.929
18 | 1.539 | 0.17063 | -0.034 | 9.022
18.5 | 1.514 | 0.18596 | -0.033 | 8.143
19 | 1.486 | 0.20144 | -0.031 | 7.379
19.5 | 1.458 | 0.21634 | -0.03 | 6.738
20 | 1.426 | 0.23166 | -0.029 | 6.156

## 14. Re 100k Mach 0.25 (2)
BIGFOIL.COM POLAR EXPORT
NACA2218
NACA2218 |  |  |  | Cl Max: | 1.14 | at alpha= | 9 | deg
XFOIL ncrit=9 |  |  |  | L/D Max: | 38.2197 | at alpha= | 4 | deg
Re: | 100000 |  |  | Cd Min: | 0.14799 | at alpha= | 13.5 | deg
Mach: | 0.25 |  |  | Cl=0 at alpha= | -1.1762 | deg
|  |  |  | @ Cl=0.1, Cd= | 0.021032
|  |  |  | @ Cl=0.4, Cd= | 0.021492
|  |  |  | @ Cl=0.6, Cd= | 0.14653
alpha (deg) | Cl | Cd | Cm | Cl/Cd
-14.5 | -0.2723 | 0.1466 | -0.0358 | -1.8574
-14 | -0.247 | 0.14153 | -0.0346 | -1.7452
-13.5 | -0.2695 | 0.13787 | -0.0365 | -1.9547
-13 | -0.2472 | 0.13317 | -0.0351 | -1.8563
-12.5 | -0.2578 | 0.12786 | -0.0356 | -2.0163
-12 | -0.6091 | 0.07652 | -0.0672 | -7.96
-11.5 | -0.68 | 0.06542 | -0.0679 | -10.3944
-11 | -0.7571 | 0.05853 | -0.0611 | -12.9352
-10.5 | -0.8266 | 0.05478 | -0.0481 | -15.0894
-10 | -0.8841 | 0.05107 | -0.0348 | -17.3115
-9.5 | -0.9292 | 0.04737 | -0.0222 | -19.6158
-9 | -0.9175 | 0.04411 | -0.0165 | -20.8003
-8.5 | -0.9193 | 0.04117 | -0.0087 | -22.3294
-8 | -0.9245 | 0.03845 | 0.0001 | -24.0442
-7.5 | -0.8997 | 0.03596 | 0.0043 | -25.0195
-7 | -0.8534 | 0.03361 | 0.0047 | -25.3913
-6.5 | -0.7736 | 0.03156 | -0.0003 | -24.512
-6 | -0.6951 | 0.02964 | -0.0048 | -23.4514
-5.5 | -0.6185 | 0.02796 | -0.0088 | -22.1209
-5 | -0.5471 | 0.02643 | -0.0116 | -20.7
-4.5 | -0.4844 | 0.02493 | -0.0127 | -19.4304
-4 | -0.4355 | 0.02364 | -0.0105 | -18.4222
-3.5 | -0.3771 | 0.02327 | -0.009 | -16.2054
-3 | -0.3102 | 0.02293 | -0.0086 | -13.5281
-2.5 | -0.2348 | 0.02248 | -0.0095 | -10.4448
-1.5 | -0.0669 | 0.02143 | -0.0131 | -3.1218
-1 | 0.0364 | 0.02105 | -0.0176 | 1.7292
-0.5 | 0.1405 | 0.02102 | -0.0233 | 6.6841
0 | 0.2516 | 0.02104 | -0.0306 | 11.9582
0.5 | 0.3505 | 0.02132 | -0.0363 | 16.44
1 | 0.4454 | 0.02165 | -0.0418 | 20.5727
1.5 | 0.5281 | 0.02197 | -0.0455 | 24.0373
2 | 0.609 | 0.02235 | -0.0495 | 27.2483
2.5 | 0.6998 | 0.02269 | -0.0558 | 30.8418
3 | 0.7872 | 0.02303 | -0.062 | 34.1815
3.5 | 0.8833 | 0.02313 | -0.0703 | 38.1885
4 | 0.9081 | 0.02376 | -0.0656 | 38.2197
4.5 | 0.9338 | 0.02451 | -0.0607 | 38.0987
5 | 0.9645 | 0.02529 | -0.0564 | 38.1376
5.5 | 0.986 | 0.02622 | -0.0505 | 37.6049
6 | 1.0064 | 0.02746 | -0.0444 | 36.6497
6.5 | 1.043 | 0.02854 | -0.0407 | 36.5452
7 | 1.0476 | 0.03004 | -0.0321 | 34.8735
7.5 | 1.0728 | 0.03151 | -0.0266 | 34.0463
8 | 1.0879 | 0.03298 | -0.0196 | 32.9867
8.5 | 1.0928 | 0.03502 | -0.0114 | 31.205
9 | 1.14 | 0.03626 | -0.0093 | 31.4396
9.5 | 1.095 | 0.0392 | 0.0052 | 27.9337
10 | 1.1282 | 0.04067 | 0.0091 | 27.7403
10.5 | 1.0465 | 0.04532 | 0.0249 | 23.0914
11 | 1.084 | 0.04672 | 0.0277 | 23.2021
11.5 | 0.6537 | 0.09717 | 0.0215 | 6.7274
13 | 0.5638 | 0.141 | 0.0065 | 3.9986
13.5 | 0.526 | 0.14799 | 0.0025 | 3.5543
14 | 0.5822 | 0.14653 | 0.0066 | 3.9732

## 15. Re 100k Mach 0.50 (1)
BIGFOIL.COM POLAR EXPORT
NACA2218
NACA2218 |  |  |  | Cl Max: | 1.355 | at alpha= | 10.5 | deg
JavaFoil+Calcfoil stall+Eppler ext transition |  |  |  | L/D Max: | 37.671 | at alpha= | 5 | deg
Re: | 100000 |  |  | Cd Min: | 0.01685 | at alpha= | -1.5 | deg
Mach: | 0.5 |  |  | Cl=0 at alpha= | -1.9792 | deg
|  |  |  | @ Cl=0.1, Cd= | 0.01688
|  |  |  | @ Cl=0.4, Cd= | 0.018558
|  |  |  | @ Cl=0.6, Cd= | 0.020053
alpha (deg) | Cl | Cd | Cm | Cl/Cd
-20 | -1.013 | 0.39127 | -0.009 | -2.59
-19.5 | -0.986 | 0.38002 | -0.01 | -2.595
-19 | -0.959 | 0.37567 | -0.01 | -2.552
-18.5 | -0.93 | 0.35825 | -0.01 | -2.596
-18 | -0.903 | 0.35434 | -0.01 | -2.548
-17.5 | -0.874 | 0.333 | -0.01 | -2.625
-17 | -0.847 | 0.33169 | -0.011 | -2.552
-16.5 | -0.818 | 0.33277 | -0.011 | -2.458
-16 | -0.79 | 0.31209 | -0.011 | -2.533
-15.5 | -0.762 | 0.30115 | -0.011 | -2.53
-15 | -0.734 | 0.30275 | -0.011 | -2.425
-14.5 | -0.706 | 0.29511 | -0.011 | -2.391
-14 | -0.678 | 0.28299 | -0.011 | -2.396
-13.5 | -0.649 | 0.25781 | -0.011 | -2.519
-13 | -0.621 | 0.24517 | -0.011 | -2.533
-12.5 | -0.593 | 0.23657 | -0.011 | -2.507
-12 | -0.565 | 0.21875 | -0.011 | -2.581
-11.5 | -0.536 | 0.20343 | -0.011 | -2.636
-11 | -0.508 | 0.16275 | -0.01 | -3.119
-10.5 | -0.743 | 0.10463 | -0.012 | -7.1
-10 | -0.763 | 0.09193 | -0.013 | -8.3
-9.5 | -0.754 | 0.08231 | -0.014 | -9.164
-9 | -0.731 | 0.07464 | -0.015 | -9.791
-8.5 | -0.698 | 0.06796 | -0.016 | -10.27
-8 | -0.659 | 0.0621 | -0.017 | -10.618
-7.5 | -0.617 | 0.05641 | -0.018 | -10.945
-7 | -0.579 | 0.04855 | -0.021 | -11.934
-6.5 | -0.6 | 0.02562 | -0.028 | -23.424
-6 | -0.547 | 0.02324 | -0.029 | -23.539
-5.5 | -0.486 | 0.02188 | -0.03 | -22.218
-5 | -0.422 | 0.02089 | -0.031 | -20.18
-4.5 | -0.355 | 0.0201 | -0.032 | -17.644
-4 | -0.286 | 0.01947 | -0.032 | -14.698
-3.5 | -0.217 | 0.01896 | -0.033 | -11.423
-3 | -0.146 | 0.01852 | -0.034 | -7.885
-2.5 | -0.075 | 0.01696 | -0.034 | -4.413
-2 | -0.003 | 0.01686 | -0.035 | -0.194
-1.5 | 0.069 | 0.01685 | -0.035 | 4.073
-1 | 0.141 | 0.01692 | -0.036 | 8.309
-0.5 | 0.212 | 0.01706 | -0.036 | 12.451
0 | 0.283 | 0.01737 | -0.037 | 16.272
0.5 | 0.353 | 0.01775 | -0.037 | 19.915
1 | 0.424 | 0.01897 | -0.038 | 22.339
1.5 | 0.494 | 0.01933 | -0.038 | 25.538
2 | 0.563 | 0.01977 | -0.039 | 28.464
2.5 | 0.631 | 0.02029 | -0.039 | 31.105
3 | 0.698 | 0.02092 | -0.04 | 33.388
3.5 | 0.764 | 0.02169 | -0.04 | 35.24
4 | 0.829 | 0.02262 | -0.04 | 36.636
4.5 | 0.891 | 0.02376 | -0.041 | 37.488
5 | 0.949 | 0.0252 | -0.041 | 37.671
5.5 | 1.005 | 0.02705 | -0.041 | 37.157
6 | 1.057 | 0.02943 | -0.041 | 35.912
6.5 | 1.105 | 0.03232 | -0.041 | 34.2
7 | 1.151 | 0.03576 | -0.04 | 32.174
7.5 | 1.193 | 0.03983 | -0.04 | 29.956
8 | 1.234 | 0.0443 | -0.04 | 27.85
8.5 | 1.272 | 0.04936 | -0.04 | 25.761
9 | 1.305 | 0.05512 | -0.039 | 23.68
9.5 | 1.332 | 0.06202 | -0.039 | 21.481
10 | 1.35 | 0.0704 | -0.039 | 19.172
10.5 | 1.355 | 0.08032 | -0.038 | 16.869
11 | 1.343 | 0.09217 | -0.038 | 14.566
11.5 | 1.304 | 0.10708 | -0.036 | 12.175
12 | 1.195 | 0.13006 | -0.034 | 9.186
12.5 | 0.813 | 0.19319 | -0.022 | 4.207
13 | 0.842 | 0.23993 | -0.024 | 3.51
13.5 | 0.871 | 0.26796 | -0.025 | 3.249
14 | 0.899 | 0.28294 | -0.027 | 3.179
14.5 | 0.928 | 0.29925 | -0.028 | 3.103
15 | 0.957 | 0.30941 | -0.029 | 3.094
15.5 | 0.986 | 0.33326 | -0.03 | 2.96

## 16. Re 100k Mach 0.50 (2)
BIGFOIL.COM POLAR EXPORT
NACA2218
NACA2218 |  |  |  | Cl Max: | 0.9437 | at alpha= | 4.5 | deg
XFOIL ncrit=9 |  |  |  | L/D Max: | 29.6522 | at alpha= | 4 | deg
Re: | 100000 |  |  | Cd Min: | 0.13702 | at alpha= | -12 | deg
Mach: | 0.5 |  |  | Cl=0 at alpha= | -1.1586 | deg
|  |  |  | @ Cl=0.1, Cd= | 0.022614
|  |  |  | @ Cl=0.4, Cd= | 0.023831
|  |  |  | @ Cl=0.6, Cd= | 0.10272
alpha (deg) | Cl | Cd | Cm | Cl/Cd
-12 | -0.288 | 0.13702 | -0.0354 | -2.1019
-11.5 | -0.3041 | 0.13155 | -0.0366 | -2.3117
-10.5 | -0.3469 | 0.10659 | -0.0456 | -3.2545
-10 | -0.3655 | 0.09798 | -0.0464 | -3.7304
-9.5 | -0.3992 | 0.08816 | -0.0477 | -4.5281
-9 | -0.4705 | 0.07441 | -0.0519 | -6.3231
-8.5 | -0.5668 | 0.063 | -0.0528 | -8.9968
-8 | -0.6556 | 0.0566 | -0.0466 | -11.583
-7.5 | -0.7351 | 0.05303 | -0.0352 | -13.862
-7 | -0.7629 | 0.04683 | -0.0325 | -16.2908
-6.5 | -0.7254 | 0.04179 | -0.0327 | -17.3582
-6 | -0.6789 | 0.03737 | -0.0324 | -18.167
-5.5 | -0.607 | 0.03389 | -0.0339 | -17.9109
-5 | -0.5409 | 0.03129 | -0.0336 | -17.2867
-4.5 | -0.4715 | 0.02909 | -0.0333 | -16.2083
-4 | -0.4069 | 0.02713 | -0.032 | -14.9982
-3.5 | -0.3534 | 0.02531 | -0.0282 | -13.9629
-3 | -0.2979 | 0.02436 | -0.0231 | -12.2291
-2.5 | -0.2179 | 0.0238 | -0.0214 | -9.1555
-2 | -0.1225 | 0.02309 | -0.0221 | -5.3053
-1.5 | -0.0648 | 0.02295 | -0.0174 | -2.8235
-1 | 0.0301 | 0.02245 | -0.018 | 1.3408
-0.5 | 0.1151 | 0.02265 | -0.0177 | 5.0817
0 | 0.2025 | 0.0227 | -0.0188 | 8.9207
0.5 | 0.2992 | 0.02316 | -0.0217 | 12.9188
1 | 0.3812 | 0.02366 | -0.0226 | 16.1116
1.5 | 0.4911 | 0.02466 | -0.0287 | 19.9148
2 | 0.5915 | 0.0257 | -0.0339 | 23.0156
2.5 | 0.6715 | 0.02691 | -0.0363 | 24.9535
3 | 0.7696 | 0.02829 | -0.0426 | 27.204
3.5 | 0.8655 | 0.02971 | -0.049 | 29.1316
4 | 0.9293 | 0.03134 | -0.0509 | 29.6522
4.5 | 0.9437 | 0.03253 | -0.0433 | 29.0101
5 | 0.8927 | 0.03489 | -0.0275 | 25.5861
5.5 | 0.9075 | 0.03628 | -0.0195 | 25.0138
6 | 0.7793 | 0.04026 | 0.0042 | 19.3567
6.5 | 0.7117 | 0.04558 | 0.016 | 15.6143
7 | 0.5227 | 0.06531 | 0.0184 | 8.0034
8 | 0.5027 | 0.07912 | 0.0203 | 6.3536
8.5 | 0.4677 | 0.08907 | 0.0187 | 5.2509
9 | 0.5203 | 0.09047 | 0.0221 | 5.7511
9.5 | 0.4663 | 0.10272 | 0.0179 | 4.5395

## 17. Re 250k Mach 0.00 (1)
BIGFOIL.COM POLAR EXPORT
NACA2218
NACA2218 |  |  |  | Cl Max: | 1.717 | at alpha= | 18.5 | deg
JavaFoil+Calcfoil stall+Eppler ext transition |  |  |  | L/D Max: | 65.251 | at alpha= | 7.5 | deg
Re: | 250000 |  |  | Cd Min: | 0.01024 | at alpha= | -0.5 | deg
Mach: | 0 |  |  | Cl=0 at alpha= | -1.9762 | deg
|  |  |  | @ Cl=0.1, Cd= | 0.010576
|  |  |  | @ Cl=0.4, Cd= | 0.012126
|  |  |  | @ Cl=0.6, Cd= | 0.013647
alpha (deg) | Cl | Cd | Cm | Cl/Cd
-20 | -1.237 | 0.18206 | -0.008 | -6.796
-19.5 | -1.235 | 0.17309 | -0.008 | -7.134
-19 | -1.23 | 0.16482 | -0.008 | -7.465
-18.5 | -1.224 | 0.15636 | -0.009 | -7.829
-18 | -1.216 | 0.14853 | -0.009 | -8.185
-17.5 | -1.205 | 0.14074 | -0.009 | -8.564
-17 | -1.193 | 0.13292 | -0.01 | -8.976
-16.5 | -1.179 | 0.12554 | -0.01 | -9.39
-16 | -1.162 | 0.11809 | -0.01 | -9.843
-15.5 | -1.144 | 0.11105 | -0.011 | -10.3
-15 | -1.123 | 0.10398 | -0.011 | -10.796
-14.5 | -1.099 | 0.09725 | -0.012 | -11.305
-14 | -1.076 | 0.0901 | -0.013 | -11.938
-13.5 | -1.051 | 0.08269 | -0.013 | -12.712
-13 | -1.048 | 0.06545 | -0.015 | -16.016
-12.5 | -1.045 | 0.05013 | -0.017 | -20.842
-12 | -1.036 | 0.03867 | -0.018 | -26.789
-11.5 | -1.017 | 0.03126 | -0.019 | -32.548
-11 | -0.99 | 0.02645 | -0.02 | -37.44
-10.5 | -0.956 | 0.02339 | -0.021 | -40.889
-10 | -0.916 | 0.02126 | -0.022 | -43.104
-9.5 | -0.872 | 0.01973 | -0.022 | -44.2
-9 | -0.824 | 0.01856 | -0.023 | -44.418
-8.5 | -0.774 | 0.01758 | -0.024 | -44.01
-8 | -0.721 | 0.01677 | -0.024 | -42.982
-7.5 | -0.666 | 0.01626 | -0.025 | -40.963
-7 | -0.61 | 0.01563 | -0.025 | -39
-6.5 | -0.552 | 0.01509 | -0.026 | -36.579
-6 | -0.493 | 0.0146 | -0.026 | -33.793
-5.5 | -0.434 | 0.01417 | -0.027 | -30.634
-5 | -0.374 | 0.0138 | -0.027 | -27.076
-4.5 | -0.313 | 0.01344 | -0.028 | -23.285
-4 | -0.252 | 0.01312 | -0.028 | -19.169
-3.5 | -0.19 | 0.01277 | -0.029 | -14.869
-3 | -0.128 | 0.01066 | -0.029 | -11.989
-2.5 | -0.065 | 0.01025 | -0.03 | -6.383
-2 | -0.003 | 0.0106 | -0.03 | -0.27
-1.5 | 0.06 | 0.01057 | -0.031 | 5.663
-1 | 0.123 | 0.01058 | -0.031 | 11.577
-0.5 | 0.185 | 0.01024 | -0.032 | 18.074
0 | 0.247 | 0.0107 | -0.032 | 23.11
0.5 | 0.309 | 0.01178 | -0.033 | 26.273
1 | 0.371 | 0.01199 | -0.033 | 30.986
1.5 | 0.433 | 0.01228 | -0.034 | 35.268
2 | 0.495 | 0.01336 | -0.034 | 37.028
2.5 | 0.556 | 0.01351 | -0.035 | 41.146
3 | 0.617 | 0.0137 | -0.035 | 45.042
3.5 | 0.678 | 0.01394 | -0.035 | 48.596
4 | 0.738 | 0.01423 | -0.036 | 51.853
4.5 | 0.798 | 0.01457 | -0.036 | 54.731
5 | 0.857 | 0.01476 | -0.037 | 58.052
5.5 | 0.915 | 0.01519 | -0.037 | 60.274
6 | 0.973 | 0.01566 | -0.038 | 62.167
6.5 | 1.03 | 0.01623 | -0.038 | 63.48
7 | 1.086 | 0.01675 | -0.038 | 64.86
7.5 | 1.141 | 0.01748 | -0.039 | 65.251
8 | 1.194 | 0.01831 | -0.039 | 65.188
8.5 | 1.245 | 0.01929 | -0.039 | 64.532
9 | 1.294 | 0.02043 | -0.04 | 63.338
9.5 | 1.341 | 0.02176 | -0.04 | 61.645
10 | 1.386 | 0.02338 | -0.04 | 59.27
10.5 | 1.427 | 0.02532 | -0.04 | 56.364
11 | 1.465 | 0.02775 | -0.04 | 52.8
11.5 | 1.5 | 0.0306 | -0.04 | 49.007
12 | 1.531 | 0.03404 | -0.04 | 44.966
12.5 | 1.559 | 0.03792 | -0.04 | 41.11
13 | 1.585 | 0.04221 | -0.04 | 37.539
13.5 | 1.608 | 0.04687 | -0.04 | 34.311
14 | 1.629 | 0.05196 | -0.04 | 31.346
14.5 | 1.647 | 0.05745 | -0.04 | 28.673
15 | 1.664 | 0.06321 | -0.039 | 26.327
15.5 | 1.679 | 0.06947 | -0.039 | 24.163
16 | 1.691 | 0.07596 | -0.039 | 22.267
16.5 | 1.701 | 0.08283 | -0.039 | 20.534
17 | 1.708 | 0.09 | -0.039 | 18.978
17.5 | 1.713 | 0.09757 | -0.039 | 17.555
18 | 1.716 | 0.10533 | -0.038 | 16.292
18.5 | 1.717 | 0.11365 | -0.038 | 15.104
19 | 1.715 | 0.12213 | -0.038 | 14.046
19.5 | 1.713 | 0.13075 | -0.038 | 13.098
20 | 1.707 | 0.13975 | -0.038 | 12.218

## 18. Re 250k Mach 0.00 (2)
BIGFOIL.COM POLAR EXPORT
NACA2218
NACA2218 |  |  |  | Cl Max: | 1.2959 | at alpha= | 15.5 | deg
XFOIL ncrit=9 |  |  |  | L/D Max: | 57.7985 | at alpha= | 6.5 | deg
Re: | 250000 |  |  | Cd Min: | 0.20204 | at alpha= | -19.5 | deg
Mach: | 0 |  |  | Cl=0 at alpha= | -1.8755 | deg
|  |  |  | @ Cl=0.1, Cd= | 0.010719
|  |  |  | @ Cl=0.4, Cd= | 0.012098
|  |  |  | @ Cl=0.6, Cd= | 0.01407
alpha (deg) | Cl | Cd | Cm | Cl/Cd
-19.5 | -0.5009 | 0.20204 | -0.0097 | -2.4792
-19 | -0.4962 | 0.19444 | -0.0141 | -2.5519
-17 | -0.9098 | 0.07251 | -0.0771 | -12.5472
-16.5 | -0.9506 | 0.06254 | -0.0809 | -15.1999
-16 | -0.9785 | 0.05519 | -0.082 | -17.7297
-15.5 | -1.0054 | 0.04891 | -0.0811 | -20.5561
-15 | -1.0303 | 0.04383 | -0.0779 | -23.5067
-14.5 | -1.0396 | 0.04008 | -0.0737 | -25.9381
-14 | -1.0222 | 0.03808 | -0.0703 | -26.8435
-13.5 | -1.021 | 0.03597 | -0.0647 | -28.3848
-13 | -1.0305 | 0.03396 | -0.0568 | -30.3445
-12.5 | -1.0203 | 0.03206 | -0.0508 | -31.8247
-12 | -1.0182 | 0.03101 | -0.0429 | -32.8346
-11.5 | -1.0282 | 0.03004 | -0.0325 | -34.2277
-11 | -1.0333 | 0.02905 | -0.023 | -35.5697
-10.5 | -1.0136 | 0.02767 | -0.0178 | -36.6317
-10 | -0.9557 | 0.02654 | -0.0198 | -36.0098
-9.5 | -0.8883 | 0.02506 | -0.0233 | -35.4469
-9 | -0.819 | 0.02372 | -0.0271 | -34.5278
-8.5 | -0.7498 | 0.02251 | -0.0305 | -33.3096
-8 | -0.6866 | 0.02145 | -0.0327 | -32.0093
-7.5 | -0.6133 | 0.02019 | -0.0367 | -30.3764
-7 | -0.5492 | 0.01896 | -0.0387 | -28.9662
-6.5 | -0.4865 | 0.01782 | -0.0403 | -27.3008
-6 | -0.4095 | 0.01628 | -0.0449 | -25.1536
-5.5 | -0.3534 | 0.015 | -0.045 | -23.56
-5 | -0.3066 | 0.01347 | -0.0435 | -22.7617
-4.5 | -0.2602 | 0.01246 | -0.0413 | -20.8828
-4 | -0.2084 | 0.01192 | -0.0399 | -17.4832
-3.5 | -0.1567 | 0.01153 | -0.0383 | -13.5906
-3 | -0.1038 | 0.01123 | -0.0368 | -9.2431
-2.5 | -0.0593 | 0.01103 | -0.0337 | -5.3762
-2 | -0.0115 | 0.01086 | -0.0313 | -1.0589
-1.5 | 0.0347 | 0.01076 | -0.0286 | 3.2249
-1 | 0.0794 | 0.01071 | -0.0255 | 7.4136
-0.5 | 0.1254 | 0.01073 | -0.0227 | 11.6869
0 | 0.17 | 0.01077 | -0.0196 | 15.7846
0.5 | 0.2197 | 0.0109 | -0.0175 | 20.156
1 | 0.2683 | 0.0111 | -0.0153 | 24.1712
1.5 | 0.324 | 0.01146 | -0.0145 | 28.2723
2 | 0.3796 | 0.0119 | -0.0138 | 31.8992
2.5 | 0.4467 | 0.01255 | -0.0155 | 35.5936
3 | 0.5162 | 0.01327 | -0.0179 | 38.8998
3.5 | 0.6021 | 0.01409 | -0.0239 | 42.7324
4 | 0.6748 | 0.01489 | -0.0274 | 45.319
4.5 | 0.7488 | 0.01558 | -0.0312 | 48.0616
5 | 0.8244 | 0.01625 | -0.0356 | 50.7323
6 | 0.9877 | 0.0172 | -0.0473 | 57.4244
6.5 | 1.0213 | 0.01767 | -0.0438 | 57.7985
7 | 1.0422 | 0.01808 | -0.0377 | 57.6438
7.5 | 1.0647 | 0.01863 | -0.0319 | 57.1498
8 | 1.0828 | 0.01907 | -0.0251 | 56.7803
8.5 | 1.1056 | 0.01974 | -0.0193 | 56.0081
9 | 1.1148 | 0.02014 | -0.0108 | 55.3525
9.5 | 1.1382 | 0.0209 | -0.0053 | 54.4593
10 | 1.1518 | 0.02148 | 0.0019 | 53.622
10.5 | 1.1766 | 0.02238 | 0.0067 | 52.5737
11 | 1.1914 | 0.0232 | 0.0128 | 51.3534
11.5 | 1.2131 | 0.02431 | 0.0173 | 49.9013
12 | 1.2287 | 0.02548 | 0.0223 | 48.2221
12.5 | 1.2454 | 0.02697 | 0.0265 | 46.1772
13 | 1.2615 | 0.02863 | 0.0303 | 44.0622
13.5 | 1.2712 | 0.03075 | 0.0339 | 41.3398
14 | 1.2818 | 0.03326 | 0.0368 | 38.5388
14.5 | 1.2896 | 0.0362 | 0.0392 | 35.6243
15 | 1.2936 | 0.03978 | 0.041 | 32.5189
15.5 | 1.2959 | 0.04392 | 0.0421 | 29.5059
16 | 1.2954 | 0.04858 | 0.0428 | 26.6653
16.5 | 1.2937 | 0.05362 | 0.043 | 24.1272
17 | 1.2864 | 0.05973 | 0.0422 | 21.5369
17.5 | 1.2788 | 0.06609 | 0.0411 | 19.3494
18 | 1.2741 | 0.07216 | 0.04 | 17.6566
18.5 | 1.2608 | 0.07988 | 0.0376 | 15.7837
19 | 1.2527 | 0.08684 | 0.0356 | 14.4254
19.5 | 1.2461 | 0.09381 | 0.0332 | 13.2832
20 | 1.2326 | 0.10199 | 0.03 | 12.0855

## 19. Re 250k Mach 0.10 (1)
BIGFOIL.COM POLAR EXPORT
NACA2218
NACA2218 |  |  |  | Cl Max: | 1.7 | at alpha= | 17.5 | deg
JavaFoil+Calcfoil stall+Eppler ext transition |  |  |  | L/D Max: | 64.898 | at alpha= | 7.5 | deg
Re: | 250000 |  |  | Cd Min: | 0.01024 | at alpha= | -2 | deg
Mach: | 0.1 |  |  | Cl=0 at alpha= | -1.9762 | deg
|  |  |  | @ Cl=0.1, Cd= | 0.010375
|  |  |  | @ Cl=0.4, Cd= | 0.012179
|  |  |  | @ Cl=0.6, Cd= | 0.013708
alpha (deg) | Cl | Cd | Cm | Cl/Cd
-20 | -1.213 | 0.18543 | -0.008 | -6.54
-19.5 | -1.213 | 0.17632 | -0.008 | -6.882
-19 | -1.212 | 0.16726 | -0.008 | -7.244
-18.5 | -1.208 | 0.15894 | -0.008 | -7.598
-18 | -1.202 | 0.15084 | -0.009 | -7.965
-17.5 | -1.193 | 0.14296 | -0.009 | -8.346
-17 | -1.183 | 0.13501 | -0.01 | -8.76
-16.5 | -1.17 | 0.12743 | -0.01 | -9.181
-16 | -1.155 | 0.12006 | -0.01 | -9.621
-15.5 | -1.138 | 0.11291 | -0.011 | -10.077
-15 | -1.118 | 0.10574 | -0.011 | -10.571
-14.5 | -1.096 | 0.09867 | -0.012 | -11.109
-14 | -1.072 | 0.09186 | -0.012 | -11.674
-13.5 | -1.048 | 0.08444 | -0.013 | -12.416
-13 | -1.026 | 0.07568 | -0.014 | -13.553
-12.5 | -1.035 | 0.05436 | -0.017 | -19.046
-12 | -1.029 | 0.0413 | -0.018 | -24.919
-11.5 | -1.014 | 0.03285 | -0.019 | -30.861
-11 | -0.989 | 0.02737 | -0.02 | -36.141
-10.5 | -0.957 | 0.02394 | -0.021 | -39.948
-10 | -0.918 | 0.02166 | -0.022 | -42.378
-9.5 | -0.874 | 0.02 | -0.023 | -43.702
-9 | -0.827 | 0.01876 | -0.023 | -44.072
-8.5 | -0.776 | 0.01775 | -0.024 | -43.72
-8 | -0.723 | 0.0169 | -0.024 | -42.807
-7.5 | -0.669 | 0.01637 | -0.025 | -40.848
-7 | -0.612 | 0.01573 | -0.025 | -38.915
-6.5 | -0.554 | 0.01519 | -0.026 | -36.507
-6 | -0.496 | 0.01467 | -0.027 | -33.783
-5.5 | -0.436 | 0.01424 | -0.027 | -30.618
-5 | -0.375 | 0.01385 | -0.028 | -27.099
-4.5 | -0.314 | 0.0135 | -0.028 | -23.277
-4 | -0.253 | 0.01318 | -0.029 | -19.174
-3.5 | -0.191 | 0.01284 | -0.029 | -14.849
-3 | -0.128 | 0.01036 | -0.03 | -12.4
-2.5 | -0.066 | 0.01029 | -0.03 | -6.388
-2 | -0.003 | 0.01024 | -0.031 | -0.281
-1.5 | 0.06 | 0.01061 | -0.031 | 5.665
-1 | 0.123 | 0.01024 | -0.032 | 12.016
-0.5 | 0.186 | 0.01028 | -0.032 | 18.093
0 | 0.248 | 0.01168 | -0.032 | 21.27
0.5 | 0.311 | 0.01181 | -0.033 | 26.324
1 | 0.373 | 0.01204 | -0.033 | 31.012
1.5 | 0.435 | 0.01236 | -0.034 | 35.22
2 | 0.497 | 0.0134 | -0.034 | 37.087
2.5 | 0.559 | 0.01358 | -0.035 | 41.14
3 | 0.62 | 0.01377 | -0.035 | 45.013
3.5 | 0.681 | 0.01401 | -0.036 | 48.587
4 | 0.741 | 0.01431 | -0.036 | 51.791
4.5 | 0.801 | 0.01465 | -0.037 | 54.694
5 | 0.861 | 0.01485 | -0.037 | 57.965
5.5 | 0.92 | 0.01529 | -0.037 | 60.131
6 | 0.978 | 0.01577 | -0.038 | 62.006
6.5 | 1.035 | 0.01635 | -0.038 | 63.266
7 | 1.091 | 0.01689 | -0.038 | 64.588
7.5 | 1.145 | 0.01765 | -0.039 | 64.898
8 | 1.198 | 0.0185 | -0.039 | 64.775
8.5 | 1.249 | 0.01952 | -0.039 | 64.006
9 | 1.299 | 0.02069 | -0.04 | 62.752
9.5 | 1.345 | 0.02209 | -0.04 | 60.907
10 | 1.389 | 0.02378 | -0.04 | 58.424
10.5 | 1.43 | 0.02581 | -0.04 | 55.408
11 | 1.468 | 0.02834 | -0.04 | 51.79
11.5 | 1.502 | 0.0313 | -0.04 | 47.976
12 | 1.532 | 0.03487 | -0.04 | 43.923
12.5 | 1.559 | 0.03898 | -0.04 | 39.993
13 | 1.584 | 0.04345 | -0.04 | 36.457
13.5 | 1.607 | 0.04831 | -0.04 | 33.257
14 | 1.626 | 0.05359 | -0.04 | 30.349
14.5 | 1.644 | 0.05927 | -0.04 | 27.731
15 | 1.659 | 0.06524 | -0.039 | 25.433
15.5 | 1.673 | 0.07169 | -0.039 | 23.331
16 | 1.684 | 0.0784 | -0.039 | 21.476
16.5 | 1.691 | 0.08551 | -0.039 | 19.781
17 | 1.697 | 0.09294 | -0.039 | 18.256
17.5 | 1.7 | 0.10067 | -0.039 | 16.885
18 | 1.7 | 0.10883 | -0.038 | 15.624
18.5 | 1.699 | 0.11717 | -0.038 | 14.501
19 | 1.695 | 0.12612 | -0.038 | 13.441
19.5 | 1.689 | 0.13516 | -0.038 | 12.499
20 | 1.682 | 0.14439 | -0.038 | 11.647

## 20. Re 250k Mach 0.10 (2)
BIGFOIL.COM POLAR EXPORT
NACA2218
NACA2218 |  |  |  | Cl Max: | 1.2878 | at alpha= | 15.5 | deg
XFOIL ncrit=9 |  |  |  | L/D Max: | 57.4958 | at alpha= | 6.5 | deg
Re: | 250000 |  |  | Cd Min: | 0.2028 | at alpha= | -19.5 | deg
Mach: | 0.1 |  |  | Cl=0 at alpha= | -1.8814 | deg
|  |  |  | @ Cl=0.1, Cd= | 0.010774
|  |  |  | @ Cl=0.4, Cd= | 0.012151
|  |  |  | @ Cl=0.6, Cd= | 0.01415
alpha (deg) | Cl | Cd | Cm | Cl/Cd
-19.5 | -0.5008 | 0.2028 | -0.0096 | -2.4694
-19 | -0.3165 | 0.1714 | -0.0251 | -1.8466
-18.5 | -0.3086 | 0.16757 | -0.0269 | -1.8416
-18 | -0.3104 | 0.16267 | -0.0296 | -1.9082
-17.5 | -0.296 | 0.15958 | -0.0302 | -1.8549
-17 | -0.4762 | 0.16728 | -0.0287 | -2.8467
-16.5 | -0.8548 | 0.0751 | -0.0751 | -11.3822
-16 | -0.9305 | 0.06075 | -0.0813 | -15.3169
-15.5 | -0.9708 | 0.0525 | -0.0822 | -18.4914
-15 | -1.0028 | 0.04634 | -0.0803 | -21.6401
-14.5 | -1.0319 | 0.04172 | -0.0757 | -24.7339
-14 | -1.0083 | 0.03943 | -0.073 | -25.5719
-13.5 | -1.0073 | 0.03714 | -0.0679 | -27.1217
-13 | -1.0161 | 0.03487 | -0.0605 | -29.1397
-12.5 | -1.0182 | 0.03282 | -0.0529 | -31.0238
-12 | -1.0099 | 0.03158 | -0.0461 | -31.9791
-11.5 | -1.02 | 0.03056 | -0.0359 | -33.377
-11 | -1.0288 | 0.02956 | -0.0257 | -34.8038
-10.5 | -1.014 | 0.02813 | -0.0196 | -36.0469
-10 | -0.9572 | 0.02691 | -0.0213 | -35.5704
-9.5 | -0.8899 | 0.02539 | -0.0247 | -35.0492
-9 | -0.8202 | 0.02401 | -0.0284 | -34.1608
-8 | -0.6873 | 0.02161 | -0.0339 | -31.8047
-7.5 | -0.6158 | 0.02033 | -0.0375 | -30.2902
-7 | -0.5489 | 0.01906 | -0.0399 | -28.7985
-6.5 | -0.4863 | 0.01788 | -0.0414 | -27.198
-6 | -0.4074 | 0.01638 | -0.0462 | -24.8718
-5.5 | -0.3509 | 0.01511 | -0.0463 | -23.223
-5 | -0.3039 | 0.01359 | -0.0447 | -22.362
-4.5 | -0.2589 | 0.01252 | -0.0422 | -20.6789
-4 | -0.2077 | 0.01197 | -0.0405 | -17.3517
-3.5 | -0.1558 | 0.01157 | -0.0389 | -13.4659
-3 | -0.1039 | 0.01128 | -0.0372 | -9.211
-2.5 | -0.0594 | 0.01106 | -0.034 | -5.3707
-2 | -0.0106 | 0.0109 | -0.0317 | -0.97248
-1.5 | 0.0341 | 0.01081 | -0.0286 | 3.1545
-1 | 0.0794 | 0.01077 | -0.0256 | 7.3723
-0.5 | 0.1251 | 0.01078 | -0.0226 | 11.6048
0 | 0.1709 | 0.01082 | -0.0196 | 15.7948
0.5 | 0.22 | 0.01096 | -0.0174 | 20.073
1 | 0.267 | 0.01113 | -0.0147 | 23.9892
1.5 | 0.3244 | 0.01151 | -0.0142 | 28.1842
2 | 0.3777 | 0.01194 | -0.0129 | 31.6332
2.5 | 0.4453 | 0.01258 | -0.0147 | 35.3975
3 | 0.5151 | 0.01334 | -0.0171 | 38.6132
3.5 | 0.6021 | 0.01417 | -0.0232 | 42.4912
4 | 0.6757 | 0.01496 | -0.0267 | 45.1671
4.5 | 0.7502 | 0.01566 | -0.0306 | 47.9055
5 | 0.8265 | 0.01635 | -0.035 | 50.5505
5.5 | 0.91 | 0.01694 | -0.041 | 53.719
6 | 0.9909 | 0.01737 | -0.0466 | 57.0466
6.5 | 1.024 | 0.01781 | -0.0429 | 57.4958
7 | 1.0455 | 0.01828 | -0.0369 | 57.1937
7.5 | 1.0662 | 0.01879 | -0.0306 | 56.7429
8 | 1.0848 | 0.01928 | -0.0239 | 56.2656
8.5 | 1.104 | 0.0199 | -0.0172 | 55.4774
9 | 1.1145 | 0.02034 | -0.009 | 54.7935
9.5 | 1.1362 | 0.0211 | -0.0031 | 53.8483
10 | 1.1519 | 0.02173 | 0.0037 | 53.0097
10.5 | 1.1749 | 0.02267 | 0.0088 | 51.8262
11 | 1.1914 | 0.02355 | 0.0146 | 50.5902
11.5 | 1.2112 | 0.02473 | 0.0194 | 48.977
12 | 1.229 | 0.02597 | 0.024 | 47.3238
12.5 | 1.2431 | 0.02757 | 0.0285 | 45.0889
13 | 1.2575 | 0.02939 | 0.0322 | 42.7867
13.5 | 1.268 | 0.03161 | 0.0357 | 40.1139
14 | 1.277 | 0.03434 | 0.0385 | 37.187
14.5 | 1.2837 | 0.03753 | 0.0407 | 34.2046
15 | 1.2875 | 0.04125 | 0.0424 | 31.2121
15.5 | 1.2878 | 0.04571 | 0.0433 | 28.1733
16 | 1.2859 | 0.05072 | 0.0437 | 25.3529
16.5 | 1.282 | 0.05617 | 0.0435 | 22.8236
17 | 1.2762 | 0.06215 | 0.0428 | 20.5342
17.5 | 1.2656 | 0.06908 | 0.0413 | 18.3208
18 | 1.2579 | 0.07575 | 0.0397 | 16.6059
18.5 | 1.2489 | 0.08287 | 0.0376 | 15.0706
19 | 1.236 | 0.09073 | 0.035 | 13.6228
19.5 | 1.2372 | 0.09647 | 0.0333 | 12.8247
20 | 1.2159 | 0.10608 | 0.0292 | 11.4621

## 21. Re 250k Mach 0.25 (1)
BIGFOIL.COM POLAR EXPORT
NACA2218
NACA2218 |  |  |  | Cl Max: | 1.623 | at alpha= | 15.5 | deg
JavaFoil+Calcfoil stall+Eppler ext transition |  |  |  | L/D Max: | 62.934 | at alpha= | 7 | deg
Re: | 250000 |  |  | Cd Min: | 0.01007 | at alpha= | -1.5 | deg
Mach: | 0.25 |  |  | Cl=0 at alpha= | -1.9769 | deg
|  |  |  | @ Cl=0.1, Cd= | 0.010302
|  |  |  | @ Cl=0.4, Cd= | 0.012486
|  |  |  | @ Cl=0.6, Cd= | 0.014003
alpha (deg) | Cl | Cd | Cm | Cl/Cd
-20 | -1.004 | 0.21297 | -0.007 | -4.715
-19.5 | -1.028 | 0.20066 | -0.007 | -5.124
-19 | -1.049 | 0.18996 | -0.008 | -5.521
-18.5 | -1.066 | 0.17837 | -0.008 | -5.976
-18 | -1.079 | 0.16795 | -0.008 | -6.425
-17.5 | -1.089 | 0.15811 | -0.009 | -6.886
-17 | -1.094 | 0.14908 | -0.009 | -7.341
-16.5 | -1.096 | 0.13996 | -0.01 | -7.833
-16 | -1.094 | 0.13165 | -0.01 | -8.311
-15.5 | -1.089 | 0.12333 | -0.01 | -8.828
-15 | -1.078 | 0.11552 | -0.011 | -9.334
-14.5 | -1.065 | 0.10803 | -0.011 | -9.857
-14 | -1.048 | 0.10067 | -0.012 | -10.411
-13.5 | -1.028 | 0.09376 | -0.012 | -10.966
-13 | -1.007 | 0.08643 | -0.013 | -11.65
-12.5 | -0.983 | 0.07934 | -0.014 | -12.39
-12 | -0.961 | 0.07047 | -0.015 | -13.635
-11.5 | -0.976 | 0.04781 | -0.018 | -20.42
-11 | -0.97 | 0.03556 | -0.02 | -27.291
-10.5 | -0.951 | 0.02851 | -0.021 | -33.354
-10 | -0.92 | 0.02441 | -0.022 | -37.707
-9.5 | -0.882 | 0.02185 | -0.023 | -40.36
-9 | -0.838 | 0.02009 | -0.024 | -41.704
-8.5 | -0.789 | 0.01879 | -0.024 | -41.989
-8 | -0.737 | 0.01773 | -0.025 | -41.554
-7.5 | -0.682 | 0.01686 | -0.026 | -40.476
-7 | -0.626 | 0.01611 | -0.026 | -38.833
-6.5 | -0.567 | 0.01569 | -0.027 | -36.165
-6 | -0.508 | 0.01513 | -0.027 | -33.55
-5.5 | -0.447 | 0.01464 | -0.028 | -30.507
-5 | -0.385 | 0.01421 | -0.028 | -27.091
-4.5 | -0.322 | 0.01384 | -0.029 | -23.303
-4 | -0.259 | 0.01317 | -0.029 | -19.686
-3.5 | -0.196 | 0.01283 | -0.03 | -15.252
-3 | -0.132 | 0.01018 | -0.03 | -12.957
-2.5 | -0.068 | 0.0105 | -0.031 | -6.428
-2 | -0.003 | 0.01046 | -0.031 | -0.282
-1.5 | 0.062 | 0.01007 | -0.032 | 6.133
-1 | 0.126 | 0.01046 | -0.032 | 12.085
-0.5 | 0.191 | 0.01143 | -0.033 | 16.72
0 | 0.255 | 0.01157 | -0.033 | 22.041
0.5 | 0.319 | 0.01176 | -0.034 | 27.137
1 | 0.383 | 0.01239 | -0.034 | 30.935
1.5 | 0.447 | 0.01275 | -0.035 | 35.042
2 | 0.51 | 0.01371 | -0.035 | 37.186
2.5 | 0.573 | 0.0139 | -0.036 | 41.216
3 | 0.636 | 0.01414 | -0.036 | 44.972
3.5 | 0.698 | 0.01439 | -0.037 | 48.512
4 | 0.76 | 0.01472 | -0.037 | 51.638
4.5 | 0.821 | 0.0149 | -0.037 | 55.134
5 | 0.882 | 0.01535 | -0.038 | 57.476
5.5 | 0.942 | 0.01584 | -0.038 | 59.464
6 | 1.001 | 0.01642 | -0.039 | 60.959
6.5 | 1.059 | 0.01695 | -0.039 | 62.455
7 | 1.115 | 0.01772 | -0.039 | 62.934
7.5 | 1.17 | 0.01862 | -0.04 | 62.831
8 | 1.222 | 0.01966 | -0.04 | 62.18
8.5 | 1.273 | 0.02087 | -0.04 | 60.993
9 | 1.321 | 0.02234 | -0.04 | 59.14
9.5 | 1.366 | 0.02411 | -0.041 | 56.656
10 | 1.407 | 0.02617 | -0.041 | 53.778
10.5 | 1.445 | 0.02887 | -0.041 | 50.051
11 | 1.478 | 0.03216 | -0.041 | 45.969
11.5 | 1.507 | 0.03614 | -0.041 | 41.704
12 | 1.533 | 0.04089 | -0.041 | 37.484
12.5 | 1.555 | 0.04572 | -0.04 | 34.004
13 | 1.574 | 0.05127 | -0.04 | 30.705
13.5 | 1.591 | 0.05724 | -0.04 | 27.789
14 | 1.603 | 0.06371 | -0.04 | 25.164
14.5 | 1.613 | 0.07059 | -0.04 | 22.849
15 | 1.619 | 0.07789 | -0.039 | 20.791
15.5 | 1.623 | 0.0856 | -0.039 | 18.954
16 | 1.623 | 0.09385 | -0.039 | 17.288
16.5 | 1.617 | 0.10252 | -0.038 | 15.774
17 | 1.608 | 0.11162 | -0.038 | 14.405
17.5 | 1.595 | 0.12127 | -0.038 | 13.15
18 | 1.578 | 0.13141 | -0.038 | 12.007
18.5 | 1.557 | 0.14187 | -0.037 | 10.974
19 | 1.532 | 0.15307 | -0.037 | 10.01
19.5 | 1.504 | 0.16475 | -0.037 | 9.13
20 | 1.473 | 0.17662 | -0.037 | 8.341

## 22. Re 250k Mach 0.25 (2)
BIGFOIL.COM POLAR EXPORT
NACA2218
NACA2218 |  |  |  | Cl Max: | 1.2478 | at alpha= | 14.5 | deg
XFOIL ncrit=9 |  |  |  | L/D Max: | 55.492 | at alpha= | 6.5 | deg
Re: | 250000 |  |  | Cd Min: | 0.12273 | at alpha= | 19.5 | deg
Mach: | 0.25 |  |  | Cl=0 at alpha= | -1.8687 | deg
|  |  |  | @ Cl=0.1, Cd= | 0.011039
|  |  |  | @ Cl=0.4, Cd= | 0.012424
|  |  |  | @ Cl=0.6, Cd= | 0.014549
alpha (deg) | Cl | Cd | Cm | Cl/Cd
-15.5 | -0.7336 | 0.08476 | -0.0706 | -8.655
-15 | -0.8253 | 0.0667 | -0.0808 | -12.3733
-14.5 | -0.8742 | 0.05669 | -0.0837 | -15.4207
-14 | -0.8794 | 0.05186 | -0.0829 | -16.9572
-13.5 | -0.8942 | 0.04696 | -0.081 | -19.0417
-13 | -0.9194 | 0.04217 | -0.0769 | -21.8022
-12.5 | -0.9472 | 0.0383 | -0.0699 | -24.7311
-12 | -0.9579 | 0.0356 | -0.0624 | -26.9073
-11.5 | -0.9624 | 0.0339 | -0.0543 | -28.3894
-11 | -0.9802 | 0.0326 | -0.0435 | -30.0675
-10.5 | -1.0046 | 0.03143 | -0.0309 | -31.9631
-10 | -0.962 | 0.02944 | -0.0298 | -32.6766
-9.5 | -0.898 | 0.0276 | -0.0323 | -32.5362
-9 | -0.8249 | 0.02586 | -0.036 | -31.8987
-8.5 | -0.7544 | 0.02418 | -0.0391 | -31.1993
-8 | -0.6889 | 0.02267 | -0.041 | -30.3882
-7.5 | -0.6185 | 0.02123 | -0.0436 | -29.1333
-7 | -0.5447 | 0.01976 | -0.0468 | -27.5658
-6.5 | -0.481 | 0.01841 | -0.048 | -26.1271
-6 | -0.3955 | 0.01689 | -0.0533 | -23.4162
-5.5 | -0.3387 | 0.01553 | -0.053 | -21.8094
-5 | -0.2879 | 0.01414 | -0.0514 | -20.3607
-4.5 | -0.2485 | 0.01277 | -0.0477 | -19.4597
-4 | -0.2009 | 0.01214 | -0.0449 | -16.5486
-3.5 | -0.1569 | 0.0118 | -0.0412 | -13.2966
-3 | -0.1074 | 0.01151 | -0.0385 | -9.331
-2.5 | -0.0592 | 0.01132 | -0.0355 | -5.2297
-2 | -0.0126 | 0.01117 | -0.0323 | -1.128
-1.5 | 0.0354 | 0.01108 | -0.0294 | 3.1949
-1 | 0.0801 | 0.01103 | -0.0259 | 7.262
-0.5 | 0.1263 | 0.01105 | -0.0226 | 11.4299
0 | 0.1706 | 0.01109 | -0.0189 | 15.3832
0.5 | 0.2191 | 0.01121 | -0.0161 | 19.545
1 | 0.2685 | 0.0114 | -0.0135 | 23.5526
1.5 | 0.3184 | 0.01173 | -0.011 | 27.1441
2 | 0.3807 | 0.01223 | -0.0111 | 31.1284
2.5 | 0.4463 | 0.01289 | -0.0119 | 34.6237
3 | 0.522 | 0.01373 | -0.015 | 38.0189
3.5 | 0.602 | 0.01457 | -0.0191 | 41.3178
4 | 0.6786 | 0.01543 | -0.0227 | 43.9793
4.5 | 0.7564 | 0.01624 | -0.0266 | 46.5764
5 | 0.8368 | 0.01697 | -0.0312 | 49.3105
5.5 | 0.9242 | 0.0176 | -0.0373 | 52.5114
6 | 1.0088 | 0.01825 | -0.043 | 55.2767
6.5 | 1.0377 | 0.0187 | -0.038 | 55.492
7 | 1.0577 | 0.01927 | -0.0313 | 54.8884
7.5 | 1.0724 | 0.01974 | -0.0234 | 54.3262
8 | 1.0894 | 0.02041 | -0.0159 | 53.3758
8.5 | 1.0972 | 0.02089 | -0.0067 | 52.5227
9 | 1.1194 | 0.02172 | -0.0005 | 51.5378
9.5 | 1.1323 | 0.02245 | 0.0072 | 50.4365
10 | 1.1555 | 0.02348 | 0.0127 | 49.2121
10.5 | 1.1702 | 0.02452 | 0.0191 | 47.7243
11 | 1.1884 | 0.02588 | 0.0244 | 45.9196
11.5 | 1.2048 | 0.02732 | 0.0294 | 44.0996
12 | 1.2162 | 0.02927 | 0.0341 | 41.5511
12.5 | 1.2293 | 0.0314 | 0.038 | 39.1497
13 | 1.2374 | 0.03406 | 0.0414 | 36.33
13.5 | 1.2424 | 0.03741 | 0.0441 | 33.2104
14 | 1.2458 | 0.04125 | 0.0461 | 30.2012
14.5 | 1.2478 | 0.04557 | 0.0473 | 27.382
15 | 1.2428 | 0.05098 | 0.0477 | 24.3782
15.5 | 1.2355 | 0.05703 | 0.0474 | 21.664
16 | 1.2275 | 0.06342 | 0.0465 | 19.3551
16.5 | 1.2212 | 0.06984 | 0.0454 | 17.4857
17 | 1.202 | 0.07833 | 0.0428 | 15.3453
17.5 | 1.1899 | 0.08601 | 0.0405 | 13.8344
18 | 1.18 | 0.09363 | 0.0379 | 12.6028
18.5 | 1.1553 | 0.10366 | 0.0337 | 11.1451
19 | 1.158 | 0.10963 | 0.0317 | 10.5628
19.5 | 1.1174 | 0.12273 | 0.025 | 9.1045

## 23. Re 250k Mach 0.50 (1)
BIGFOIL.COM POLAR EXPORT
NACA2218
NACA2218 |  |  |  | Cl Max: | 1.397 | at alpha= | 10 | deg
JavaFoil+Calcfoil stall+Eppler ext transition |  |  |  | L/D Max: | 54.76 | at alpha= | 5.5 | deg
Re: | 250000 |  |  | Cd Min: | 0.01166 | at alpha= | -1 | deg
Mach: | 0.5 |  |  | Cl=0 at alpha= | -1.9792 | deg
|  |  |  | @ Cl=0.1, Cd= | 0.012098
|  |  |  | @ Cl=0.4, Cd= | 0.01361
|  |  |  | @ Cl=0.6, Cd= | 0.015083
alpha (deg) | Cl | Cd | Cm | Cl/Cd
-20 | -1.013 | 0.29309 | -0.009 | -3.457
-19.5 | -0.986 | 0.29206 | -0.01 | -3.376
-19 | -0.959 | 0.28763 | -0.01 | -3.334
-18.5 | -0.93 | 0.27417 | -0.01 | -3.392
-18 | -0.903 | 0.2701 | -0.01 | -3.343
-17.5 | -0.874 | 0.25236 | -0.01 | -3.464
-17 | -0.847 | 0.25248 | -0.011 | -3.354
-16.5 | -0.818 | 0.2465 | -0.011 | -3.319
-16 | -0.79 | 0.23664 | -0.011 | -3.34
-15.5 | -0.762 | 0.22263 | -0.011 | -3.422
-15 | -0.734 | 0.21517 | -0.011 | -3.412
-14.5 | -0.706 | 0.20882 | -0.011 | -3.379
-14 | -0.678 | 0.19988 | -0.011 | -3.392
-13.5 | -0.649 | 0.19188 | -0.011 | -3.384
-13 | -0.621 | 0.18521 | -0.011 | -3.353
-12.5 | -0.593 | 0.17505 | -0.012 | -3.389
-12 | -0.565 | 0.1667 | -0.011 | -3.388
-11.5 | -0.536 | 0.15193 | -0.011 | -3.53
-11 | -0.508 | 0.12597 | -0.011 | -4.03
-10.5 | -0.745 | 0.08823 | -0.013 | -8.448
-10 | -0.768 | 0.07765 | -0.015 | -9.889
-9.5 | -0.763 | 0.0687 | -0.016 | -11.102
-9 | -0.745 | 0.06027 | -0.018 | -12.36
-8.5 | -0.776 | 0.03386 | -0.024 | -22.93
-8 | -0.763 | 0.02495 | -0.027 | -30.571
-7.5 | -0.723 | 0.02154 | -0.028 | -33.59
-7 | -0.673 | 0.01958 | -0.029 | -34.374
-6.5 | -0.616 | 0.01839 | -0.029 | -33.497
-6 | -0.555 | 0.01708 | -0.03 | -32.5
-5.5 | -0.491 | 0.01619 | -0.031 | -30.329
-5 | -0.425 | 0.01544 | -0.031 | -27.496
-4.5 | -0.357 | 0.01481 | -0.032 | -24.083
-4 | -0.287 | 0.01429 | -0.033 | -20.123
-3.5 | -0.217 | 0.01461 | -0.033 | -14.878
-3 | -0.147 | 0.01423 | -0.034 | -10.296
-2.5 | -0.075 | 0.01245 | -0.034 | -6.038
-2 | -0.003 | 0.0124 | -0.035 | -0.265
-1.5 | 0.069 | 0.01243 | -0.036 | 5.541
-1 | 0.141 | 0.01166 | -0.036 | 12.086
-0.5 | 0.213 | 0.01184 | -0.037 | 17.989
0 | 0.284 | 0.01244 | -0.037 | 22.834
0.5 | 0.355 | 0.01278 | -0.038 | 27.785
1 | 0.426 | 0.01409 | -0.038 | 30.204
1.5 | 0.496 | 0.01463 | -0.039 | 33.909
2 | 0.566 | 0.01492 | -0.039 | 37.941
2.5 | 0.635 | 0.01525 | -0.04 | 41.662
3 | 0.704 | 0.01564 | -0.04 | 45.032
3.5 | 0.772 | 0.01611 | -0.041 | 47.923
4 | 0.839 | 0.01667 | -0.041 | 50.356
4.5 | 0.905 | 0.0173 | -0.042 | 52.308
5 | 0.97 | 0.0179 | -0.042 | 54.168
5.5 | 1.032 | 0.01885 | -0.042 | 54.76
6 | 1.093 | 0.01999 | -0.043 | 54.69
6.5 | 1.151 | 0.02135 | -0.043 | 53.893
7 | 1.205 | 0.02305 | -0.043 | 52.275
7.5 | 1.255 | 0.02506 | -0.043 | 50.075
8 | 1.299 | 0.02803 | -0.043 | 46.364
8.5 | 1.337 | 0.03151 | -0.043 | 42.445
9 | 1.367 | 0.03613 | -0.043 | 37.837
9.5 | 1.387 | 0.04224 | -0.042 | 32.844
10 | 1.397 | 0.05006 | -0.042 | 27.903
10.5 | 1.395 | 0.05934 | -0.041 | 23.506
11 | 1.377 | 0.07018 | -0.04 | 19.615
11.5 | 1.333 | 0.08311 | -0.039 | 16.039
12 | 1.224 | 0.10079 | -0.038 | 12.143
12.5 | 0.813 | 0.15207 | -0.022 | 5.346
13 | 0.842 | 0.1786 | -0.024 | 4.715
13.5 | 0.871 | 0.19886 | -0.025 | 4.378
14 | 0.9 | 0.20324 | -0.027 | 4.426
14.5 | 0.929 | 0.21743 | -0.028 | 4.27
15 | 0.958 | 0.22566 | -0.029 | 4.243

## 24. Re 250k Mach 0.50 (2)
BIGFOIL.COM POLAR EXPORT
NACA2218
NACA2218 |  |  |  | Cl Max: | 1.0494 | at alpha= | 10.5 | deg
XFOIL ncrit=9 |  |  |  | L/D Max: | 45.3675 | at alpha= | 6 | deg
Re: | 250000 |  |  | Cd Min: | 0.15165 | at alpha= | 15.5 | deg
Mach: | 0.5 |  |  | Cl=0 at alpha= | -1.8254 | deg
|  |  |  | @ Cl=0.1, Cd= | 0.012325
|  |  |  | @ Cl=0.4, Cd= | 0.013984
|  |  |  | @ Cl=0.6, Cd= | 0.016565
alpha (deg) | Cl | Cd | Cm | Cl/Cd
-14 | -0.3799 | 0.1441 | -0.0423 | -2.6364
-13.5 | -0.3647 | 0.13771 | -0.0426 | -2.6483
-13 | -0.3631 | 0.12941 | -0.0445 | -2.8058
-12.5 | -0.3749 | 0.11919 | -0.0478 | -3.1454
-12 | -0.4089 | 0.10531 | -0.0532 | -3.8828
-11.5 | -0.4299 | 0.09532 | -0.0558 | -4.5101
-11 | -0.4806 | 0.08099 | -0.0615 | -5.9341
-10.5 | -0.5799 | 0.06321 | -0.0704 | -9.1742
-10 | -0.649 | 0.05354 | -0.0712 | -12.1218
-9.5 | -0.7117 | 0.04713 | -0.067 | -15.1008
-9 | -0.7193 | 0.03842 | -0.0734 | -18.722
-8.5 | -0.6855 | 0.03348 | -0.076 | -20.4749
-7.5 | -0.5845 | 0.02614 | -0.0768 | -22.3604
-7 | -0.4985 | 0.02333 | -0.0804 | -21.3673
-6.5 | -0.4228 | 0.02112 | -0.0816 | -20.0189
-6 | -0.3491 | 0.01912 | -0.0824 | -18.2584
-5.5 | -0.2828 | 0.01738 | -0.0817 | -16.2716
-5 | -0.2385 | 0.01611 | -0.0768 | -14.8045
-4.5 | -0.2019 | 0.01489 | -0.0705 | -13.5594
-4 | -0.1747 | 0.01376 | -0.0625 | -12.6962
-3.5 | -0.1486 | 0.01294 | -0.0539 | -11.4838
-3 | -0.1099 | 0.01264 | -0.047 | -8.6946
-2 | -0.0169 | 0.01238 | -0.0363 | -1.3651
-1.5 | 0.0315 | 0.01233 | -0.0314 | 2.5547
-1 | 0.0776 | 0.01231 | -0.0262 | 6.3038
-0.5 | 0.124 | 0.01234 | -0.021 | 10.0486
0 | 0.1675 | 0.0124 | -0.0153 | 13.5081
0.5 | 0.2116 | 0.01251 | -0.0097 | 16.9145
1 | 0.2573 | 0.01271 | -0.0045 | 20.2439
1.5 | 0.3026 | 0.01298 | 0.0007 | 23.3128
2 | 0.3534 | 0.01347 | 0.0048 | 26.2361
2.5 | 0.416 | 0.01416 | 0.0066 | 29.3785
3 | 0.4904 | 0.01511 | 0.006 | 32.4553
3.5 | 0.5819 | 0.01632 | 0.002 | 35.6556
4.5 | 0.7703 | 0.01887 | -0.0071 | 40.8214
5 | 0.866 | 0.02017 | -0.0121 | 42.9351
5.5 | 0.9612 | 0.02137 | -0.0171 | 44.9789
6 | 1.0185 | 0.02245 | -0.0159 | 45.3675
6.5 | 1.0199 | 0.02312 | -0.0048 | 44.1133
7 | 1.0167 | 0.02421 | 0.0065 | 41.995
7.5 | 1.0245 | 0.02539 | 0.0159 | 40.3505
8 | 1.0307 | 0.02715 | 0.0246 | 37.9632
8.5 | 1.0395 | 0.02905 | 0.0321 | 35.7831
9 | 1.0401 | 0.03179 | 0.0391 | 32.7178
9.5 | 1.0492 | 0.03445 | 0.0445 | 30.4557
10 | 1.031 | 0.03926 | 0.0492 | 26.2608
10.5 | 1.0494 | 0.04216 | 0.0525 | 24.8909
11 | 0.9899 | 0.05166 | 0.0527 | 19.1618
11.5 | 0.9753 | 0.05845 | 0.0525 | 16.6861
12 | 0.9257 | 0.06955 | 0.049 | 13.3098
12.5 | 0.7987 | 0.09142 | 0.0381 | 8.7366
13.5 | 0.7201 | 0.11747 | 0.0269 | 6.1301
14.5 | 0.687 | 0.13962 | 0.0169 | 4.9205
15.5 | 0.7179 | 0.15165 | 0.0126 | 4.7339

## 25. Re 500k Mach 0.00 (1)
BIGFOIL.COM POLAR EXPORT
NACA2218
NACA2218 |  |  |  | Cl Max: | 1.744 | at alpha= | 18 | deg
JavaFoil+Calcfoil stall+Eppler ext transition |  |  |  | L/D Max: | 79.749 | at alpha= | 8 | deg
Re: | 500000 |  |  | Cd Min: | 0.00919 | at alpha= | 1 | deg
Mach: | 0 |  |  | Cl=0 at alpha= | -1.9762 | deg
|  |  |  | @ Cl=0.1, Cd= | 0.009259
|  |  |  | @ Cl=0.4, Cd= | 0.0092713
|  |  |  | @ Cl=0.6, Cd= | 0.011509
alpha (deg) | Cl | Cd | Cm | Cl/Cd
-20 | -1.25 | 0.16057 | -0.009 | -7.783
-19.5 | -1.248 | 0.15221 | -0.009 | -8.2
-19 | -1.245 | 0.14417 | -0.009 | -8.634
-18.5 | -1.24 | 0.13614 | -0.01 | -9.105
-18 | -1.233 | 0.1281 | -0.01 | -9.622
-17.5 | -1.224 | 0.12031 | -0.011 | -10.173
-17 | -1.214 | 0.11244 | -0.011 | -10.793
-16.5 | -1.202 | 0.1042 | -0.012 | -11.538
-16 | -1.2 | 0.09052 | -0.013 | -13.261
-15.5 | -1.197 | 0.07748 | -0.014 | -15.447
-15 | -1.191 | 0.0653 | -0.015 | -18.241
-14.5 | -1.183 | 0.05451 | -0.016 | -21.701
-14 | -1.172 | 0.04521 | -0.017 | -25.936
-13.5 | -1.158 | 0.0378 | -0.017 | -30.63
-13 | -1.139 | 0.032 | -0.018 | -35.577
-12.5 | -1.115 | 0.02765 | -0.019 | -40.332
-12 | -1.087 | 0.02434 | -0.02 | -44.634
-11.5 | -1.053 | 0.02187 | -0.02 | -48.168
-11 | -1.015 | 0.01999 | -0.021 | -50.791
-10.5 | -0.974 | 0.01856 | -0.022 | -52.456
-10 | -0.929 | 0.0174 | -0.022 | -53.368
-9.5 | -0.881 | 0.01646 | -0.023 | -53.532
-9 | -0.831 | 0.01565 | -0.023 | -53.08
-8.5 | -0.778 | 0.01494 | -0.024 | -52.099
-8 | -0.724 | 0.01434 | -0.024 | -50.485
-7.5 | -0.669 | 0.01379 | -0.025 | -48.487
-7 | -0.612 | 0.01351 | -0.025 | -45.264
-6.5 | -0.554 | 0.01309 | -0.026 | -42.275
-6 | -0.495 | 0.01245 | -0.026 | -39.707
-5.5 | -0.435 | 0.0121 | -0.027 | -35.934
-5 | -0.374 | 0.01179 | -0.027 | -31.749
-4.5 | -0.313 | 0.01151 | -0.028 | -27.229
-4 | -0.252 | 0.0102 | -0.028 | -24.695
-3.5 | -0.19 | 0.01037 | -0.029 | -18.317
-3 | -0.128 | 0.0093 | -0.029 | -13.759
-2.5 | -0.065 | 0.00924 | -0.03 | -7.082
-2 | -0.003 | 0.00925 | -0.03 | -0.31
-1.5 | 0.06 | 0.00924 | -0.031 | 6.48
-1 | 0.123 | 0.00927 | -0.031 | 13.215
-0.5 | 0.185 | 0.00933 | -0.032 | 19.847
0 | 0.247 | 0.00939 | -0.032 | 26.363
0.5 | 0.31 | 0.00947 | -0.033 | 32.722
1 | 0.372 | 0.00919 | -0.033 | 40.463
1.5 | 0.434 | 0.00937 | -0.034 | 46.291
2 | 0.495 | 0.01132 | -0.034 | 43.761
2.5 | 0.557 | 0.01141 | -0.035 | 48.798
3 | 0.618 | 0.01155 | -0.035 | 53.517
3.5 | 0.679 | 0.01171 | -0.036 | 58.006
4 | 0.74 | 0.01192 | -0.036 | 62.043
4.5 | 0.8 | 0.01216 | -0.036 | 65.756
5 | 0.86 | 0.01244 | -0.037 | 69.103
5.5 | 0.919 | 0.01274 | -0.037 | 72.097
6 | 0.977 | 0.0131 | -0.038 | 74.612
6.5 | 1.035 | 0.01354 | -0.038 | 76.471
7 | 1.092 | 0.01388 | -0.039 | 78.64
7.5 | 1.147 | 0.01445 | -0.039 | 79.438
8 | 1.202 | 0.01507 | -0.039 | 79.749
8.5 | 1.255 | 0.01582 | -0.04 | 79.308
9 | 1.306 | 0.01667 | -0.04 | 78.309
9.5 | 1.355 | 0.01767 | -0.04 | 76.651
10 | 1.401 | 0.01889 | -0.041 | 74.198
10.5 | 1.445 | 0.02026 | -0.041 | 71.331
11 | 1.485 | 0.02209 | -0.041 | 67.24
11.5 | 1.522 | 0.02425 | -0.041 | 62.776
12 | 1.555 | 0.02689 | -0.041 | 57.844
12.5 | 1.585 | 0.02988 | -0.041 | 53.043
13 | 1.612 | 0.03325 | -0.041 | 48.488
13.5 | 1.637 | 0.03696 | -0.041 | 44.292
14 | 1.658 | 0.04108 | -0.041 | 40.362
14.5 | 1.677 | 0.04562 | -0.041 | 36.763
15 | 1.694 | 0.0504 | -0.041 | 33.612
15.5 | 1.708 | 0.05571 | -0.041 | 30.662
16 | 1.721 | 0.06124 | -0.04 | 28.099
16.5 | 1.73 | 0.06717 | -0.04 | 25.754
17 | 1.737 | 0.07339 | -0.04 | 23.663
17.5 | 1.741 | 0.08005 | -0.04 | 21.75
18 | 1.744 | 0.08688 | -0.04 | 20.069
18.5 | 1.744 | 0.09421 | -0.04 | 18.509
19 | 1.742 | 0.10172 | -0.04 | 17.123
19.5 | 1.738 | 0.10944 | -0.04 | 15.882
20 | 1.732 | 0.11741 | -0.039 | 14.756

## 26. Re 500k Mach 0.00 (2)
BIGFOIL.COM POLAR EXPORT
NACA2218
NACA2218 |  |  |  | Cl Max: | 1.36 | at alpha= | 15.5 | deg
XFOIL ncrit=9 |  |  |  | L/D Max: | 72.6273 | at alpha= | 7.5 | deg
Re: | 500000 |  |  | Cd Min: | 0.10335 | at alpha= | 20 | deg
Mach: | 0 |  |  | Cl=0 at alpha= | -1.9504 | deg
|  |  |  | @ Cl=0.1, Cd= | 0.0084516
|  |  |  | @ Cl=0.4, Cd= | 0.0092084
|  |  |  | @ Cl=0.6, Cd= | 0.010931
alpha (deg) | Cl | Cd | Cm | Cl/Cd
-20 | -1.0454 | 0.08857 | -0.0652 | -11.8031
-19.5 | -1.0729 | 0.07789 | -0.0709 | -13.7746
-19 | -1.0867 | 0.06999 | -0.074 | -15.5265
-18.5 | -1.0841 | 0.06466 | -0.0755 | -16.7662
-18 | -1.0839 | 0.05908 | -0.0772 | -18.3463
-17.5 | -1.0838 | 0.05372 | -0.0784 | -20.175
-17 | -1.0842 | 0.04859 | -0.0792 | -22.3132
-16.5 | -1.0828 | 0.04398 | -0.0793 | -24.6203
-16 | -1.0744 | 0.04048 | -0.0781 | -26.5415
-15.5 | -1.0656 | 0.03721 | -0.0768 | -28.6375
-15 | -1.0563 | 0.03425 | -0.0748 | -30.8409
-14.5 | -1.0467 | 0.03163 | -0.0721 | -33.092
-14 | -1.0396 | 0.02911 | -0.0682 | -35.7128
-13.5 | -1.0312 | 0.02719 | -0.0637 | -37.9257
-13 | -1.0254 | 0.0256 | -0.058 | -40.0547
-12.5 | -1.025 | 0.02423 | -0.0508 | -42.3029
-12 | -1.0347 | 0.023 | -0.0415 | -44.987
-11.5 | -1.0006 | 0.02194 | -0.0396 | -45.6062
-11 | -0.9428 | 0.02066 | -0.042 | -45.6341
-10.5 | -0.8843 | 0.01967 | -0.0439 | -44.9568
-10 | -0.8236 | 0.01851 | -0.0463 | -44.4949
-9.5 | -0.7658 | 0.01756 | -0.0475 | -43.6105
-9 | -0.7031 | 0.0166 | -0.0496 | -42.3554
-8.5 | -0.6437 | 0.01555 | -0.0509 | -41.3955
-8 | -0.5688 | 0.01449 | -0.0553 | -39.2547
-7.5 | -0.5114 | 0.01364 | -0.0558 | -37.4927
-7 | -0.4503 | 0.01285 | -0.0571 | -35.0428
-6.5 | -0.3911 | 0.01214 | -0.0578 | -32.2158
-6 | -0.3393 | 0.01155 | -0.0569 | -29.3766
-5.5 | -0.2923 | 0.01098 | -0.055 | -26.6211
-5 | -0.2488 | 0.01036 | -0.0524 | -24.0154
-4.5 | -0.2152 | 0.00948 | -0.048 | -22.7004
-4 | -0.1767 | 0.00905 | -0.0442 | -19.5249
-3.5 | -0.1351 | 0.00882 | -0.0409 | -15.3175
-3 | -0.0922 | 0.00867 | -0.0378 | -10.6344
-2 | -0.0043 | 0.00851 | -0.032 | -0.50529
-1.5 | 0.039 | 0.00846 | -0.029 | 4.6099
-1 | 0.0821 | 0.00846 | -0.0259 | 9.7045
-0.5 | 0.1248 | 0.00844 | -0.0228 | 14.7867
0 | 0.1664 | 0.00845 | -0.0194 | 19.6923
0.5 | 0.2074 | 0.00848 | -0.0159 | 24.4575
1 | 0.2494 | 0.00853 | -0.0125 | 29.238
1.5 | 0.2909 | 0.00867 | -0.0091 | 33.5525
2 | 0.3344 | 0.00882 | -0.0061 | 37.9138
2.5 | 0.3802 | 0.00907 | -0.0037 | 41.9184
3 | 0.436 | 0.00946 | -0.0034 | 46.0888
3.5 | 0.4979 | 0.00997 | -0.0045 | 49.9398
4 | 0.5675 | 0.01064 | -0.0074 | 53.3365
4.5 | 0.6411 | 0.0113 | -0.0111 | 56.7345
5 | 0.7053 | 0.01198 | -0.0129 | 58.8731
5.5 | 0.783 | 0.01259 | -0.0176 | 62.1922
6 | 0.8504 | 0.01314 | -0.0202 | 64.7184
6.5 | 0.9248 | 0.01377 | -0.0245 | 67.1605
7 | 0.9959 | 0.01421 | -0.0281 | 70.0844
7.5 | 1.0698 | 0.01473 | -0.0324 | 72.6273
8 | 1.0818 | 0.01495 | -0.0244 | 72.3612
8.5 | 1.0866 | 0.01545 | -0.0151 | 70.3301
9 | 1.1065 | 0.01576 | -0.0086 | 70.2094
9.5 | 1.1253 | 0.01636 | -0.0023 | 68.7836
10 | 1.1501 | 0.01698 | 0.0028 | 67.7326
10.5 | 1.1744 | 0.01772 | 0.0076 | 66.2754
11 | 1.2017 | 0.01853 | 0.0117 | 64.8516
11.5 | 1.2251 | 0.01961 | 0.0159 | 62.4732
12 | 1.2537 | 0.02061 | 0.0191 | 60.8297
12.5 | 1.2778 | 0.02198 | 0.0225 | 58.1347
13 | 1.2981 | 0.02371 | 0.0258 | 54.7491
13.5 | 1.3148 | 0.02584 | 0.0289 | 50.8824
14 | 1.3328 | 0.02809 | 0.0314 | 47.4475
14.5 | 1.3462 | 0.03087 | 0.0336 | 43.6087
15 | 1.3555 | 0.03419 | 0.0355 | 39.6461
15.5 | 1.36 | 0.0382 | 0.0369 | 35.6021
16 | 1.3576 | 0.04314 | 0.0377 | 31.4696
16.5 | 1.3577 | 0.04819 | 0.0379 | 28.1739
17 | 1.3516 | 0.05414 | 0.0375 | 24.9649
17.5 | 1.3359 | 0.06149 | 0.0363 | 21.7255
18 | 1.325 | 0.06862 | 0.0347 | 19.3092
18.5 | 1.3061 | 0.07695 | 0.0325 | 16.9734
19 | 1.2867 | 0.08566 | 0.0298 | 15.021
19.5 | 1.2678 | 0.09445 | 0.0268 | 13.423
20 | 1.2498 | 0.10335 | 0.0235 | 12.0929

## 27. Re 500k Mach 0.10 (1)
BIGFOIL.COM POLAR EXPORT
NACA2218
NACA2218 |  |  |  | Cl Max: | 1.727 | at alpha= | 17.5 | deg
JavaFoil+Calcfoil stall+Eppler ext transition |  |  |  | L/D Max: | 79.26 | at alpha= | 8 | deg
Re: | 500000 |  |  | Cd Min: | 0.00923 | at alpha= | 1 | deg
Mach: | 0.1 |  |  | Cl=0 at alpha= | -1.9762 | deg
|  |  |  | @ Cl=0.1, Cd= | 0.0093054
|  |  |  | @ Cl=0.4, Cd= | 0.0093223
|  |  |  | @ Cl=0.6, Cd= | 0.011572
alpha (deg) | Cl | Cd | Cm | Cl/Cd
-20 | -1.224 | 0.16416 | -0.008 | -7.457
-19.5 | -1.225 | 0.15552 | -0.009 | -7.88
-19 | -1.225 | 0.14723 | -0.009 | -8.318
-18.5 | -1.222 | 0.13911 | -0.01 | -8.782
-18 | -1.217 | 0.131 | -0.01 | -9.288
-17.5 | -1.21 | 0.12317 | -0.01 | -9.822
-17 | -1.201 | 0.11517 | -0.011 | -10.43
-16.5 | -1.191 | 0.10732 | -0.011 | -11.096
-16 | -1.18 | 0.09876 | -0.012 | -11.947
-15.5 | -1.181 | 0.08345 | -0.013 | -14.156
-15 | -1.178 | 0.07028 | -0.014 | -16.757
-14.5 | -1.172 | 0.05841 | -0.015 | -20.063
-14 | -1.163 | 0.0483 | -0.016 | -24.081
-13.5 | -1.151 | 0.04003 | -0.017 | -28.746
-13 | -1.134 | 0.03361 | -0.018 | -33.733
-12.5 | -1.112 | 0.02874 | -0.019 | -38.691
-12 | -1.085 | 0.02511 | -0.02 | -43.205
-11.5 | -1.053 | 0.02242 | -0.02 | -46.978
-11 | -1.016 | 0.02041 | -0.021 | -49.803
-10.5 | -0.975 | 0.01886 | -0.022 | -51.712
-10 | -0.931 | 0.01764 | -0.022 | -52.766
-9.5 | -0.883 | 0.01663 | -0.023 | -53.111
-9 | -0.833 | 0.01582 | -0.023 | -52.694
-8.5 | -0.781 | 0.01508 | -0.024 | -51.786
-8 | -0.727 | 0.01445 | -0.025 | -50.314
-7.5 | -0.671 | 0.01387 | -0.025 | -48.379
-7 | -0.614 | 0.01338 | -0.026 | -45.905
-6.5 | -0.556 | 0.01293 | -0.026 | -42.984
-6 | -0.497 | 0.01251 | -0.027 | -39.694
-5.5 | -0.437 | 0.01216 | -0.027 | -35.916
-5 | -0.376 | 0.01185 | -0.028 | -31.725
-4.5 | -0.315 | 0.01155 | -0.028 | -27.244
-4 | -0.253 | 0.01024 | -0.029 | -24.714
-3.5 | -0.191 | 0.01045 | -0.029 | -18.276
-3 | -0.129 | 0.00934 | -0.03 | -13.762
-2.5 | -0.066 | 0.00929 | -0.03 | -7.084
-2 | -0.003 | 0.00929 | -0.031 | -0.31
-1.5 | 0.06 | 0.00928 | -0.031 | 6.482
-1 | 0.123 | 0.00932 | -0.032 | 13.218
-0.5 | 0.186 | 0.00938 | -0.032 | 19.847
0 | 0.249 | 0.00942 | -0.033 | 26.399
0.5 | 0.311 | 0.0095 | -0.033 | 32.752
1 | 0.374 | 0.00923 | -0.033 | 40.478
1.5 | 0.436 | 0.00945 | -0.034 | 46.121
2 | 0.498 | 0.01139 | -0.034 | 43.703
2.5 | 0.56 | 0.01148 | -0.035 | 48.749
3 | 0.621 | 0.01162 | -0.035 | 53.455
3.5 | 0.682 | 0.01179 | -0.036 | 57.892
4 | 0.743 | 0.01197 | -0.036 | 62.056
4.5 | 0.804 | 0.01222 | -0.037 | 65.737
5 | 0.864 | 0.0125 | -0.037 | 69.076
5.5 | 0.923 | 0.01284 | -0.038 | 71.901
6 | 0.982 | 0.0132 | -0.038 | 74.396
6.5 | 1.04 | 0.01363 | -0.038 | 76.252
7 | 1.097 | 0.01399 | -0.039 | 78.353
7.5 | 1.152 | 0.01456 | -0.039 | 79.118
8 | 1.207 | 0.01522 | -0.039 | 79.26
8.5 | 1.26 | 0.016 | -0.04 | 78.725
9 | 1.31 | 0.01688 | -0.04 | 77.64
9.5 | 1.359 | 0.01792 | -0.04 | 75.858
10 | 1.406 | 0.01911 | -0.041 | 73.568
10.5 | 1.449 | 0.02063 | -0.041 | 70.226
11 | 1.489 | 0.02253 | -0.041 | 66.077
11.5 | 1.525 | 0.02483 | -0.041 | 61.408
12 | 1.557 | 0.02758 | -0.041 | 56.461
12.5 | 1.586 | 0.03072 | -0.041 | 51.628
13 | 1.612 | 0.03424 | -0.041 | 47.084
13.5 | 1.636 | 0.03814 | -0.041 | 42.879
14 | 1.656 | 0.04245 | -0.041 | 39.006
14.5 | 1.673 | 0.04716 | -0.041 | 35.483
15 | 1.689 | 0.05216 | -0.041 | 32.38
15.5 | 1.702 | 0.05766 | -0.041 | 29.519
16 | 1.713 | 0.06341 | -0.04 | 27.01
16.5 | 1.72 | 0.06959 | -0.04 | 24.719
17 | 1.725 | 0.07608 | -0.04 | 22.672
17.5 | 1.727 | 0.08285 | -0.04 | 20.85
18 | 1.727 | 0.09012 | -0.04 | 19.167
18.5 | 1.725 | 0.09748 | -0.04 | 17.7
19 | 1.721 | 0.10538 | -0.04 | 16.33
19.5 | 1.714 | 0.11343 | -0.039 | 15.113
20 | 1.706 | 0.12179 | -0.039 | 14.006

## 28. Re 500k Mach 0.10 (2)
BIGFOIL.COM POLAR EXPORT
NACA2218
NACA2218 |  |  |  | Cl Max: | 1.3528 | at alpha= | 15.5 | deg
XFOIL ncrit=9 |  |  |  | L/D Max: | 72.3938 | at alpha= | 7.5 | deg
Re: | 500000 |  |  | Cd Min: | 0.10748 | at alpha= | 20 | deg
Mach: | 0.1 |  |  | Cl=0 at alpha= | -1.9461 | deg
|  |  |  | @ Cl=0.1, Cd= | 0.0084917
|  |  |  | @ Cl=0.4, Cd= | 0.0092701
|  |  |  | @ Cl=0.6, Cd= | 0.010968
alpha (deg) | Cl | Cd | Cm | Cl/Cd
-20 | -0.9989 | 0.09743 | -0.0613 | -10.2525
-19.5 | -1.0361 | 0.08483 | -0.0683 | -12.2138
-19 | -1.062 | 0.07462 | -0.0734 | -14.2321
-18.5 | -1.0639 | 0.06864 | -0.0751 | -15.4997
-18 | -1.0646 | 0.06277 | -0.077 | -16.9603
-17.5 | -1.0665 | 0.05698 | -0.0785 | -18.7171
-17 | -1.0689 | 0.05141 | -0.0797 | -20.7917
-16.5 | -1.0698 | 0.04635 | -0.0802 | -23.0809
-16 | -1.065 | 0.04232 | -0.0794 | -25.1654
-15.5 | -1.057 | 0.03883 | -0.0782 | -27.2212
-15 | -1.0486 | 0.03565 | -0.0765 | -29.4137
-14.5 | -1.04 | 0.03279 | -0.0739 | -31.717
-14 | -1.033 | 0.03013 | -0.0704 | -34.2848
-13.5 | -1.0252 | 0.02802 | -0.066 | -36.5882
-13 | -1.0193 | 0.02627 | -0.0606 | -38.8009
-12.5 | -1.0166 | 0.02491 | -0.0538 | -40.8109
-12 | -1.0265 | 0.02346 | -0.0448 | -43.7553
-11.5 | -1.0015 | 0.02234 | -0.0413 | -44.8299
-11 | -0.9413 | 0.02106 | -0.044 | -44.6961
-10.5 | -0.8853 | 0.01992 | -0.0455 | -44.4428
-10 | -0.8204 | 0.01872 | -0.0486 | -43.8248
-9.5 | -0.7645 | 0.01786 | -0.0492 | -42.8052
-9 | -0.6962 | 0.01669 | -0.0526 | -41.7136
-8.5 | -0.6441 | 0.01568 | -0.0523 | -41.0778
-8 | -0.5692 | 0.01459 | -0.0565 | -39.013
-7.5 | -0.5113 | 0.01372 | -0.0571 | -37.2668
-7 | -0.4503 | 0.01293 | -0.0582 | -34.826
-6.5 | -0.3916 | 0.0122 | -0.0587 | -32.0984
-6 | -0.3398 | 0.0116 | -0.0577 | -29.2931
-5.5 | -0.2914 | 0.01106 | -0.0559 | -26.3472
-5 | -0.2474 | 0.01045 | -0.0533 | -23.6746
-4.5 | -0.2149 | 0.00957 | -0.0487 | -22.4556
-4 | -0.1768 | 0.0091 | -0.0447 | -19.4286
-3.5 | -0.1356 | 0.00886 | -0.0412 | -15.3047
-3 | -0.0925 | 0.00872 | -0.0381 | -10.6078
-2 | -0.0047 | 0.00855 | -0.0322 | -0.54971
-1.5 | 0.0389 | 0.00851 | -0.0291 | 4.5711
-1 | 0.0824 | 0.0085 | -0.026 | 9.6941
-0.5 | 0.1247 | 0.00848 | -0.0227 | 14.7052
0 | 0.1664 | 0.0085 | -0.0193 | 19.5765
0.5 | 0.2079 | 0.00851 | -0.0157 | 24.4301
1 | 0.2494 | 0.00858 | -0.0122 | 29.0676
1.5 | 0.291 | 0.00871 | -0.0088 | 33.4099
2.5 | 0.3799 | 0.00914 | -0.0031 | 41.5646
3 | 0.4355 | 0.0095 | -0.0026 | 45.8421
3.5 | 0.4976 | 0.01004 | -0.0037 | 49.5618
4 | 0.5683 | 0.01068 | -0.0067 | 53.2116
4.5 | 0.642 | 0.01135 | -0.0104 | 56.5639
5 | 0.7069 | 0.01203 | -0.0122 | 58.7614
5.5 | 0.7839 | 0.0127 | -0.0167 | 61.7244
6 | 0.8526 | 0.01323 | -0.0194 | 64.4444
6.5 | 0.9273 | 0.01385 | -0.0237 | 66.9531
7 | 0.9988 | 0.01433 | -0.0272 | 69.6999
7.5 | 1.0736 | 0.01483 | -0.0315 | 72.3938
8 | 1.0786 | 0.01507 | -0.0221 | 71.5727
8.5 | 1.0861 | 0.01556 | -0.0133 | 69.8008
9 | 1.1062 | 0.01592 | -0.0068 | 69.4849
9.5 | 1.1243 | 0.01662 | -0.0004 | 67.6474
10 | 1.151 | 0.0172 | 0.0045 | 66.9186
10.5 | 1.1736 | 0.01806 | 0.0095 | 64.9834
11 | 1.2026 | 0.01884 | 0.0134 | 63.8323
11.5 | 1.2261 | 0.01999 | 0.0176 | 61.3357
12 | 1.253 | 0.02113 | 0.021 | 59.2996
12.5 | 1.2775 | 0.02255 | 0.0243 | 56.6519
13 | 1.2981 | 0.02435 | 0.0275 | 53.3101
13.5 | 1.3148 | 0.02658 | 0.0305 | 49.4658
14 | 1.3275 | 0.02929 | 0.0331 | 45.3226
14.5 | 1.3398 | 0.03229 | 0.0352 | 41.4927
15 | 1.3489 | 0.03579 | 0.0369 | 37.6893
15.5 | 1.3528 | 0.04001 | 0.0381 | 33.8115
16 | 1.3507 | 0.0451 | 0.0387 | 29.949
16.5 | 1.3428 | 0.05111 | 0.0386 | 26.2727
17 | 1.3372 | 0.05721 | 0.0379 | 23.3735
17.5 | 1.3225 | 0.06461 | 0.0365 | 20.469
18 | 1.3054 | 0.07261 | 0.0346 | 17.9782
18.5 | 1.2884 | 0.08086 | 0.0322 | 15.9337
19 | 1.2658 | 0.09005 | 0.0292 | 14.0566
19.5 | 1.2504 | 0.09853 | 0.0262 | 12.6906
20 | 1.2321 | 0.10748 | 0.0227 | 11.4635

## 29. Re 500k Mach 0.25 (1)
BIGFOIL.COM POLAR EXPORT
NACA2218
NACA2218 |  |  |  | Cl Max: | 1.65 | at alpha= | 15.5 | deg
JavaFoil+Calcfoil stall+Eppler ext transition |  |  |  | L/D Max: | 76.897 | at alpha= | 7.5 | deg
Re: | 500000 |  |  | Cd Min: | 0.00913 | at alpha= | -2 | deg
Mach: | 0.25 |  |  | Cl=0 at alpha= | -1.9769 | deg
|  |  |  | @ Cl=0.1, Cd= | 0.0093095
|  |  |  | @ Cl=0.4, Cd= | 0.010512
|  |  |  | @ Cl=0.6, Cd= | 0.011832
alpha (deg) | Cl | Cd | Cm | Cl/Cd
-20 | -1.01 | 0.18994 | -0.008 | -5.315
-19.5 | -1.034 | 0.17932 | -0.008 | -5.769
-19 | -1.055 | 0.16903 | -0.009 | -6.244
-18.5 | -1.073 | 0.15861 | -0.009 | -6.768
-18 | -1.087 | 0.1492 | -0.009 | -7.288
-17.5 | -1.098 | 0.14028 | -0.01 | -7.828
-17 | -1.105 | 0.13131 | -0.01 | -8.414
-16.5 | -1.108 | 0.12286 | -0.011 | -9.018
-16 | -1.107 | 0.1147 | -0.011 | -9.655
-15.5 | -1.104 | 0.1064 | -0.012 | -10.376
-15 | -1.096 | 0.09829 | -0.012 | -11.15
-14.5 | -1.086 | 0.0897 | -0.013 | -12.11
-14 | -1.091 | 0.07344 | -0.015 | -14.859
-13.5 | -1.092 | 0.05926 | -0.016 | -18.433
-13 | -1.091 | 0.04709 | -0.018 | -23.157
-12.5 | -1.082 | 0.03793 | -0.019 | -28.526
-12 | -1.067 | 0.03118 | -0.02 | -34.219
-11.5 | -1.045 | 0.02654 | -0.021 | -39.372
-11 | -1.015 | 0.02326 | -0.021 | -43.662
-10.5 | -0.98 | 0.02088 | -0.022 | -46.954
-10 | -0.94 | 0.01914 | -0.023 | -49.09
-9.5 | -0.895 | 0.01783 | -0.023 | -50.206
-9 | -0.847 | 0.01674 | -0.024 | -50.591
-8.5 | -0.795 | 0.01587 | -0.025 | -50.134
-8 | -0.742 | 0.01512 | -0.025 | -49.057
-7.5 | -0.686 | 0.01445 | -0.026 | -47.441
-7 | -0.628 | 0.01387 | -0.026 | -45.274
-6.5 | -0.569 | 0.01337 | -0.027 | -42.554
-6 | -0.509 | 0.01291 | -0.027 | -39.403
-5.5 | -0.448 | 0.01251 | -0.028 | -35.793
-5 | -0.386 | 0.01216 | -0.028 | -31.707
-4.5 | -0.323 | 0.01187 | -0.029 | -27.212
-4 | -0.26 | 0.01157 | -0.029 | -22.444
-3.5 | -0.196 | 0.01029 | -0.03 | -19.049
-3 | -0.132 | 0.00921 | -0.03 | -14.331
-2.5 | -0.068 | 0.00914 | -0.031 | -7.391
-2 | -0.003 | 0.00913 | -0.031 | -0.324
-1.5 | 0.062 | 0.00952 | -0.032 | 6.492
-1 | 0.127 | 0.00916 | -0.032 | 13.817
-0.5 | 0.191 | 0.0092 | -0.033 | 20.781
0 | 0.255 | 0.00929 | -0.033 | 27.491
0.5 | 0.32 | 0.00937 | -0.034 | 34.095
1 | 0.384 | 0.01044 | -0.034 | 36.769
1.5 | 0.448 | 0.01073 | -0.035 | 41.696
2 | 0.511 | 0.01165 | -0.035 | 43.834
2.5 | 0.574 | 0.01177 | -0.036 | 48.795
3 | 0.637 | 0.01192 | -0.036 | 53.436
3.5 | 0.7 | 0.01211 | -0.037 | 57.786
4 | 0.762 | 0.01233 | -0.037 | 61.816
4.5 | 0.824 | 0.0126 | -0.038 | 65.407
5 | 0.885 | 0.01293 | -0.038 | 68.474
5.5 | 0.946 | 0.01328 | -0.038 | 71.243
6 | 1.006 | 0.01371 | -0.039 | 73.341
6.5 | 1.064 | 0.01407 | -0.039 | 75.619
7 | 1.122 | 0.01465 | -0.04 | 76.604
7.5 | 1.178 | 0.01532 | -0.04 | 76.897
8 | 1.233 | 0.0161 | -0.04 | 76.555
8.5 | 1.285 | 0.01702 | -0.041 | 75.507
9 | 1.335 | 0.0181 | -0.041 | 73.754
9.5 | 1.383 | 0.01942 | -0.041 | 71.201
10 | 1.427 | 0.02093 | -0.042 | 68.174
10.5 | 1.467 | 0.02295 | -0.042 | 63.916
11 | 1.502 | 0.02545 | -0.042 | 59.026
11.5 | 1.533 | 0.02854 | -0.042 | 53.73
12 | 1.56 | 0.03213 | -0.042 | 48.552
12.5 | 1.583 | 0.03617 | -0.042 | 43.771
13 | 1.603 | 0.04071 | -0.041 | 39.369
13.5 | 1.62 | 0.0457 | -0.041 | 35.438
14 | 1.632 | 0.05119 | -0.041 | 31.878
14.5 | 1.641 | 0.05706 | -0.041 | 28.762
15 | 1.647 | 0.0634 | -0.041 | 25.978
15.5 | 1.65 | 0.07016 | -0.04 | 23.51
16 | 1.649 | 0.07744 | -0.04 | 21.29
16.5 | 1.642 | 0.0852 | -0.04 | 19.276
17 | 1.632 | 0.09322 | -0.04 | 17.509
17.5 | 1.618 | 0.10191 | -0.04 | 15.878
18 | 1.6 | 0.11092 | -0.039 | 14.425
18.5 | 1.578 | 0.12019 | -0.039 | 13.132
19 | 1.553 | 0.13021 | -0.039 | 11.925
19.5 | 1.524 | 0.14057 | -0.039 | 10.839
20 | 1.49 | 0.15176 | -0.038 | 9.821

## 30. Re 500k Mach 0.25 (2)
BIGFOIL.COM POLAR EXPORT
NACA2218
NACA2218 |  |  |  | Cl Max: | 1.3082 | at alpha= | 14.5 | deg
XFOIL ncrit=9 |  |  |  | L/D Max: | 68.793 | at alpha= | 7.5 | deg
Re: | 500000 |  |  | Cd Min: | 0.20505 | at alpha= | -20 | deg
Mach: | 0.25 |  |  | Cl=0 at alpha= | -1.9372 | deg
|  |  |  | @ Cl=0.1, Cd= | 0.00872
|  |  |  | @ Cl=0.4, Cd= | 0.0095366
|  |  |  | @ Cl=0.6, Cd= | 0.011319
alpha (deg) | Cl | Cd | Cm | Cl/Cd
-20 | -0.5402 | 0.20505 | -0.0094 | -2.6345
-18.5 | -0.8276 | 0.11185 | -0.0553 | -7.3992
-18 | -0.8768 | 0.0965 | -0.064 | -9.086
-17.5 | -0.9158 | 0.08369 | -0.0708 | -10.9428
-17 | -0.9425 | 0.0734 | -0.0759 | -12.8406
-16.5 | -0.9654 | 0.06425 | -0.0797 | -15.0257
-16 | -0.9834 | 0.0563 | -0.0825 | -17.4671
-15.5 | -0.994 | 0.04996 | -0.0834 | -19.8959
-15 | -0.9926 | 0.04531 | -0.083 | -21.9069
-14.5 | -0.991 | 0.041 | -0.0819 | -24.1707
-14 | -0.9897 | 0.03704 | -0.0799 | -26.7198
-13.5 | -0.9871 | 0.03364 | -0.0768 | -29.343
-13 | -0.9836 | 0.03086 | -0.0726 | -31.873
-12.5 | -0.9808 | 0.02864 | -0.0672 | -34.2458
-12 | -0.9827 | 0.0268 | -0.0602 | -36.6679
-11.5 | -0.9927 | 0.02513 | -0.0514 | -39.5026
-11 | -0.9424 | 0.02339 | -0.0526 | -40.2907
-10.5 | -0.8858 | 0.02168 | -0.0544 | -40.8579
-10 | -0.8223 | 0.02031 | -0.0568 | -40.4874
-9.5 | -0.7663 | 0.0189 | -0.0576 | -40.545
-9 | -0.6983 | 0.01759 | -0.0603 | -39.6987
-8.5 | -0.6393 | 0.01661 | -0.0606 | -38.4889
-8 | -0.5662 | 0.01533 | -0.064 | -36.9341
-7.5 | -0.5063 | 0.01429 | -0.0645 | -35.4304
-7 | -0.4458 | 0.01339 | -0.065 | -33.2935
-6.5 | -0.3884 | 0.01262 | -0.0647 | -30.7765
-6 | -0.335 | 0.01198 | -0.0634 | -27.9633
-5.5 | -0.2867 | 0.01136 | -0.0612 | -25.2377
-5 | -0.2457 | 0.01087 | -0.0574 | -22.6035
-4.5 | -0.2092 | 0.01014 | -0.0529 | -20.6312
-4 | -0.1772 | 0.00941 | -0.0475 | -18.831
-3.5 | -0.1374 | 0.00912 | -0.0433 | -15.0658
-3 | -0.0946 | 0.00894 | -0.0397 | -10.5817
-2.5 | -0.0503 | 0.00885 | -0.0363 | -5.6836
-2 | -0.0055 | 0.0088 | -0.033 | -0.625
-1.5 | 0.0383 | 0.00873 | -0.0296 | 4.3872
-1 | 0.0819 | 0.00872 | -0.0261 | 9.3922
-0.5 | 0.1252 | 0.00872 | -0.0225 | 14.3578
0 | 0.1675 | 0.00874 | -0.0188 | 19.1648
0.5 | 0.2085 | 0.00877 | -0.0147 | 23.7742
1 | 0.2499 | 0.00883 | -0.0107 | 28.3012
2 | 0.3333 | 0.00911 | -0.003 | 36.5862
2.5 | 0.3762 | 0.00937 | 0.0006 | 40.1494
3 | 0.4262 | 0.00972 | 0.0027 | 43.8477
3.5 | 0.4945 | 0.0103 | 0.0008 | 48.0097
4 | 0.5673 | 0.01101 | -0.0021 | 51.5259
4.5 | 0.6436 | 0.01173 | -0.0057 | 54.8679
5 | 0.7132 | 0.01239 | -0.0079 | 57.5626
5.5 | 0.7913 | 0.0131 | -0.012 | 60.4046
6.5 | 0.9396 | 0.01435 | -0.0187 | 65.4774
7 | 1.0144 | 0.01504 | -0.0224 | 67.4468
7.5 | 1.0601 | 0.01541 | -0.0204 | 68.793
8 | 1.0644 | 0.01597 | -0.0108 | 66.65
8.5 | 1.0835 | 0.01638 | -0.0037 | 66.1477
9 | 1.1024 | 0.01707 | 0.0031 | 64.5811
9.5 | 1.127 | 0.01782 | 0.0087 | 63.2435
10 | 1.1509 | 0.01874 | 0.014 | 61.4141
10.5 | 1.1782 | 0.01973 | 0.0184 | 59.7162
11 | 1.2007 | 0.02108 | 0.023 | 56.9592
11.5 | 1.2282 | 0.02241 | 0.0266 | 54.8059
12 | 1.2516 | 0.02414 | 0.0302 | 51.8476
12.5 | 1.2708 | 0.02632 | 0.0335 | 48.2827
13 | 1.2856 | 0.02902 | 0.0365 | 44.3005
13.5 | 1.2959 | 0.03233 | 0.0389 | 40.0835
14 | 1.3032 | 0.03617 | 0.0408 | 36.0299
14.5 | 1.3082 | 0.04051 | 0.0421 | 32.2933
15 | 1.3069 | 0.04573 | 0.0428 | 28.5786
15.5 | 1.2992 | 0.05189 | 0.0427 | 25.0376
16 | 1.2844 | 0.05913 | 0.0417 | 21.7216
16.5 | 1.2724 | 0.0664 | 0.0404 | 19.1627
17 | 1.2537 | 0.07468 | 0.0383 | 16.7876
17.5 | 1.2332 | 0.08347 | 0.0356 | 14.7742
18 | 1.2155 | 0.09216 | 0.0327 | 13.189
18.5 | 1.1963 | 0.10116 | 0.0295 | 11.8258
19 | 1.1835 | 0.1096 | 0.0262 | 10.7984
19.5 | 1.1712 | 0.118 | 0.0226 | 9.9254

## 31. Re 500k Mach 0.50 (1)
BIGFOIL.COM POLAR EXPORT
NACA2218
NACA2218 |  |  |  | Cl Max: | 1.425 | at alpha= | 10 | deg
JavaFoil+Calcfoil stall+Eppler ext transition |  |  |  | L/D Max: | 67.027 | at alpha= | 6 | deg
Re: | 500000 |  |  | Cd Min: | 0.00887 | at alpha= | -2.5 | deg
Mach: | 0.5 |  |  | Cl=0 at alpha= | -1.9792 | deg
|  |  |  | @ Cl=0.1, Cd= | 0.0092761
|  |  |  | @ Cl=0.4, Cd= | 0.011747
|  |  |  | @ Cl=0.6, Cd= | 0.012774
alpha (deg) | Cl | Cd | Cm | Cl/Cd
-20 | -1.013 | 0.24129 | -0.009 | -4.2
-19.5 | -0.986 | 0.23516 | -0.01 | -4.193
-19 | -0.959 | 0.23068 | -0.01 | -4.157
-18.5 | -0.93 | 0.22964 | -0.01 | -4.05
-18 | -0.903 | 0.21652 | -0.01 | -4.17
-17.5 | -0.874 | 0.20945 | -0.01 | -4.173
-17 | -0.847 | 0.20183 | -0.011 | -4.195
-16.5 | -0.818 | 0.20055 | -0.011 | -4.079
-16 | -0.79 | 0.18842 | -0.011 | -4.195
-15.5 | -0.762 | 0.18606 | -0.011 | -4.095
-15 | -0.734 | 0.17764 | -0.011 | -4.133
-14.5 | -0.706 | 0.17197 | -0.011 | -4.103
-14 | -0.678 | 0.16415 | -0.011 | -4.13
-13.5 | -0.649 | 0.15634 | -0.011 | -4.154
-13 | -0.621 | 0.15244 | -0.011 | -4.075
-12.5 | -0.593 | 0.14186 | -0.012 | -4.182
-12 | -0.565 | 0.13608 | -0.011 | -4.15
-11.5 | -0.536 | 0.12509 | -0.011 | -4.288
-11 | -0.508 | 0.09943 | -0.011 | -5.108
-10.5 | -0.752 | 0.07796 | -0.015 | -9.642
-10 | -0.78 | 0.06612 | -0.017 | -11.801
-9.5 | -0.825 | 0.0407 | -0.023 | -20.278
-9 | -0.839 | 0.0273 | -0.025 | -30.748
-8.5 | -0.819 | 0.02229 | -0.026 | -36.725
-8 | -0.781 | 0.01958 | -0.027 | -39.888
-7.5 | -0.734 | 0.01783 | -0.028 | -41.144
-7 | -0.679 | 0.01656 | -0.029 | -41.025
-6.5 | -0.62 | 0.01554 | -0.03 | -39.907
-6 | -0.558 | 0.01474 | -0.03 | -37.843
-5.5 | -0.493 | 0.01404 | -0.031 | -35.111
-5 | -0.426 | 0.01346 | -0.032 | -31.645
-4.5 | -0.358 | 0.01298 | -0.032 | -27.563
-4 | -0.288 | 0.01255 | -0.033 | -22.951
-3.5 | -0.218 | 0.0119 | -0.033 | -18.302
-3 | -0.147 | 0.01152 | -0.034 | -12.734
-2.5 | -0.075 | 0.00887 | -0.035 | -8.489
-2 | -0.003 | 0.00889 | -0.035 | -0.371
-1.5 | 0.069 | 0.00888 | -0.036 | 7.76
-1 | 0.141 | 0.0098 | -0.036 | 14.4
-0.5 | 0.213 | 0.01026 | -0.037 | 20.777
0 | 0.284 | 0.01047 | -0.037 | 27.155
0.5 | 0.356 | 0.01078 | -0.038 | 33.015
1 | 0.427 | 0.01234 | -0.038 | 34.555
1.5 | 0.497 | 0.01249 | -0.039 | 39.824
2 | 0.567 | 0.01268 | -0.039 | 44.758
2.5 | 0.637 | 0.01288 | -0.04 | 49.485
3 | 0.707 | 0.01316 | -0.04 | 53.684
3.5 | 0.775 | 0.0135 | -0.041 | 57.418
4 | 0.843 | 0.0139 | -0.041 | 60.647
4.5 | 0.91 | 0.01437 | -0.042 | 63.335
5 | 0.976 | 0.01493 | -0.042 | 65.357
5.5 | 1.04 | 0.01563 | -0.043 | 66.529
6 | 1.103 | 0.01645 | -0.043 | 67.027
6.5 | 1.163 | 0.01745 | -0.043 | 66.631
7 | 1.22 | 0.01868 | -0.044 | 65.305
7.5 | 1.273 | 0.02008 | -0.044 | 63.4
8 | 1.321 | 0.02202 | -0.044 | 60
8.5 | 1.362 | 0.02458 | -0.044 | 55.433
9 | 1.395 | 0.0281 | -0.044 | 49.646
9.5 | 1.416 | 0.03298 | -0.044 | 42.942
10 | 1.425 | 0.03963 | -0.043 | 35.959
10.5 | 1.421 | 0.04786 | -0.043 | 29.696
11 | 1.4 | 0.05764 | -0.042 | 24.287
11.5 | 1.353 | 0.06955 | -0.041 | 19.455
12 | 1.24 | 0.08559 | -0.039 | 14.49
12.5 | 0.813 | 0.12883 | -0.022 | 6.311
13 | 0.842 | 0.15055 | -0.024 | 5.594
13.5 | 0.871 | 0.16159 | -0.025 | 5.388
14 | 0.9 | 0.16995 | -0.027 | 5.294
14.5 | 0.929 | 0.17996 | -0.028 | 5.16
15 | 0.958 | 0.18783 | -0.029 | 5.099

## 32. Re 500k Mach 0.50 (2)
BIGFOIL.COM POLAR EXPORT
NACA2218
NACA2218 |  |  |  | Cl Max: | 1.1629 | at alpha= | 11.5 | deg
XFOIL ncrit=9 |  |  |  | L/D Max: | 53.1781 | at alpha= | 6 | deg
Re: | 500000 |  |  | Cd Min: | 0.15078 | at alpha= | -15 | deg
Mach: | 0.5 |  |  | Cl=0 at alpha= | -1.8456 | deg
|  |  |  | @ Cl=0.1, Cd= | 0.0097511
|  |  |  | @ Cl=0.4, Cd= | 0.011128
|  |  |  | @ Cl=0.6, Cd= | 0.013083
alpha (deg) | Cl | Cd | Cm | Cl/Cd
-15 | -0.4131 | 0.15078 | -0.0381 | -2.7398
-14.5 | -0.4252 | 0.13883 | -0.0428 | -3.0627
-14 | -0.4159 | 0.13244 | -0.0443 | -3.1403
-13 | -0.4669 | 0.10754 | -0.0539 | -4.3416
-12.5 | -0.5778 | 0.08339 | -0.0668 | -6.9289
-12 | -0.6634 | 0.06631 | -0.0763 | -10.0045
-11.5 | -0.7168 | 0.05556 | -0.0798 | -12.9014
-11 | -0.746 | 0.04893 | -0.0789 | -15.2463
-10 | -0.7552 | 0.0343 | -0.086 | -22.0175
-9.5 | -0.718 | 0.029 | -0.0899 | -24.7586
-9 | -0.67 | 0.02508 | -0.0916 | -26.7145
-8.5 | -0.6109 | 0.0221 | -0.0931 | -27.6425
-8 | -0.5429 | 0.01956 | -0.0949 | -27.7556
-7.5 | -0.4728 | 0.01748 | -0.0964 | -27.0481
-7 | -0.3979 | 0.01576 | -0.0982 | -25.2475
-6.5 | -0.3398 | 0.01451 | -0.0965 | -23.4183
-6 | -0.2895 | 0.01354 | -0.0929 | -21.3811
-5.5 | -0.2532 | 0.01283 | -0.0863 | -19.735
-5 | -0.2197 | 0.01227 | -0.079 | -17.9055
-4.5 | -0.1884 | 0.01185 | -0.0711 | -15.8987
-4 | -0.1561 | 0.0114 | -0.0636 | -13.693
-3.5 | -0.1296 | 0.01063 | -0.0553 | -12.1919
-2.5 | -0.0579 | 0.00987 | -0.0416 | -5.8663
-2 | -0.0138 | 0.00979 | -0.0362 | -1.4096
-1 | 0.0756 | 0.00974 | -0.0255 | 7.7618
-0.5 | 0.1196 | 0.00976 | -0.0202 | 12.2541
0 | 0.1616 | 0.00983 | -0.0144 | 16.4395
0.5 | 0.2013 | 0.00988 | -0.0082 | 20.3745
1 | 0.2344 | 0.00996 | -0.0008 | 23.5341
1.5 | 0.2701 | 0.01011 | 0.0062 | 26.7161
2 | 0.308 | 0.01035 | 0.0125 | 29.7585
2.5 | 0.3466 | 0.01067 | 0.0188 | 32.4836
3 | 0.3945 | 0.01108 | 0.0231 | 35.6047
3.5 | 0.4671 | 0.01171 | 0.0225 | 39.889
4 | 0.5593 | 0.01259 | 0.0179 | 44.4241
5.5 | 0.8169 | 0.01571 | 0.0081 | 51.9987
6 | 0.9019 | 0.01696 | 0.0048 | 53.1781
7 | 1.0122 | 0.01907 | 0.0083 | 53.0781
7.5 | 1.0287 | 0.02004 | 0.0167 | 51.3323
8 | 1.0462 | 0.02146 | 0.0243 | 48.7512
8.5 | 1.0699 | 0.02295 | 0.0306 | 46.6187
9 | 1.0896 | 0.02494 | 0.0365 | 43.6889
9.5 | 1.1121 | 0.02717 | 0.0414 | 40.9312
10 | 1.1307 | 0.02995 | 0.0457 | 37.7529
10.5 | 1.1453 | 0.03335 | 0.0492 | 34.3418
11 | 1.1577 | 0.03735 | 0.0517 | 30.996
11.5 | 1.1629 | 0.0422 | 0.0536 | 27.5569
12 | 1.1601 | 0.04801 | 0.0545 | 24.1637
12.5 | 1.1494 | 0.05479 | 0.0544 | 20.9783
13 | 1.1332 | 0.06241 | 0.0533 | 18.1573
13.5 | 1.1113 | 0.07091 | 0.0514 | 15.672
14 | 1.0868 | 0.07996 | 0.0487 | 13.5918
14.5 | 1.0649 | 0.08903 | 0.0457 | 11.9611
15 | 1.0369 | 0.09923 | 0.0416 | 10.4495
15.5 | 1.0118 | 0.10938 | 0.0372 | 9.2503
16 | 0.9976 | 0.11859 | 0.0331 | 8.4122
16.5 | 0.9732 | 0.12948 | 0.0275 | 7.5162

## 33. Re 750k Mach 0.00 (1)
BIGFOIL.COM POLAR EXPORT
NACA2218
NACA2218 |  |  |  | Cl Max: | 1.759 | at alpha= | 18 | deg
JavaFoil+Calcfoil stall+Eppler ext transition |  |  |  | L/D Max: | 88.534 | at alpha= | 8 | deg
Re: | 750000 |  |  | Cd Min: | 0.00862 | at alpha= | 1 | deg
Mach: | 0 |  |  | Cl=0 at alpha= | -1.9762 | deg
|  |  |  | @ Cl=0.1, Cd= | 0.0089149
|  |  |  | @ Cl=0.4, Cd= | 0.0088729
|  |  |  | @ Cl=0.6, Cd= | 0.010736
alpha (deg) | Cl | Cd | Cm | Cl/Cd
-20 | -1.259 | 0.14853 | -0.009 | -8.473
-19.5 | -1.258 | 0.14023 | -0.009 | -8.97
-19 | -1.256 | 0.1319 | -0.01 | -9.519
-18.5 | -1.252 | 0.12359 | -0.01 | -10.129
-18 | -1.247 | 0.11477 | -0.011 | -10.868
-17.5 | -1.251 | 0.10086 | -0.012 | -12.399
-17 | -1.249 | 0.08915 | -0.013 | -14.014
-16.5 | -1.247 | 0.07772 | -0.013 | -16.046
-16 | -1.244 | 0.06689 | -0.014 | -18.592
-15.5 | -1.239 | 0.0568 | -0.015 | -21.809
-15 | -1.23 | 0.04807 | -0.016 | -25.582
-14.5 | -1.218 | 0.04066 | -0.016 | -29.95
-14 | -1.202 | 0.03462 | -0.017 | -34.724
-13.5 | -1.183 | 0.02992 | -0.018 | -39.531
-13 | -1.159 | 0.02615 | -0.019 | -44.316
-12.5 | -1.131 | 0.0232 | -0.019 | -48.754
-12 | -1.099 | 0.02095 | -0.02 | -52.462
-11.5 | -1.063 | 0.01922 | -0.021 | -55.313
-11 | -1.023 | 0.01783 | -0.021 | -57.352
-10.5 | -0.979 | 0.01673 | -0.022 | -58.541
-10 | -0.933 | 0.01581 | -0.022 | -59.023
-9.5 | -0.884 | 0.01502 | -0.023 | -58.857
-9 | -0.833 | 0.01435 | -0.023 | -58.058
-8.5 | -0.78 | 0.01375 | -0.024 | -56.731
-8 | -0.726 | 0.01323 | -0.024 | -54.834
-7.5 | -0.67 | 0.01275 | -0.025 | -52.507
-7 | -0.612 | 0.01233 | -0.025 | -49.691
-6.5 | -0.554 | 0.01196 | -0.026 | -46.336
-6 | -0.495 | 0.0116 | -0.027 | -42.658
-5.5 | -0.435 | 0.01131 | -0.027 | -38.482
-5 | -0.375 | 0.01106 | -0.028 | -33.864
-4.5 | -0.313 | 0.00977 | -0.028 | -32.078
-4 | -0.252 | 0.01005 | -0.028 | -25.081
-3.5 | -0.19 | 0.00978 | -0.029 | -19.431
-3 | -0.128 | 0.00877 | -0.03 | -14.595
-2.5 | -0.065 | 0.00868 | -0.03 | -7.544
-2 | -0.003 | 0.00866 | -0.03 | -0.33
-1.5 | 0.06 | 0.00868 | -0.031 | 6.896
-1 | 0.123 | 0.00905 | -0.031 | 13.54
-0.5 | 0.185 | 0.0087 | -0.032 | 21.305
0 | 0.248 | 0.00879 | -0.032 | 28.181
0.5 | 0.31 | 0.00889 | -0.033 | 34.849
1 | 0.372 | 0.00862 | -0.033 | 43.149
1.5 | 0.434 | 0.00918 | -0.034 | 47.299
2 | 0.496 | 0.01061 | -0.034 | 46.704
2.5 | 0.557 | 0.01068 | -0.035 | 52.163
3 | 0.619 | 0.01076 | -0.035 | 57.506
3.5 | 0.68 | 0.01088 | -0.036 | 62.459
4 | 0.74 | 0.01101 | -0.036 | 67.27
4.5 | 0.801 | 0.0112 | -0.037 | 71.522
5 | 0.861 | 0.0114 | -0.037 | 75.469
5.5 | 0.92 | 0.01168 | -0.037 | 78.774
6 | 0.979 | 0.01194 | -0.038 | 82.005
6.5 | 1.037 | 0.01231 | -0.038 | 84.238
7 | 1.094 | 0.01271 | -0.039 | 86.087
7.5 | 1.15 | 0.01319 | -0.039 | 87.184
8 | 1.205 | 0.01361 | -0.039 | 88.534
8.5 | 1.258 | 0.01426 | -0.04 | 88.274
9 | 1.31 | 0.015 | -0.04 | 87.337
9.5 | 1.36 | 0.01587 | -0.04 | 85.686
10 | 1.407 | 0.01693 | -0.041 | 83.15
10.5 | 1.452 | 0.01819 | -0.041 | 79.844
11 | 1.494 | 0.01976 | -0.041 | 75.595
11.5 | 1.532 | 0.02155 | -0.041 | 71.097
12 | 1.566 | 0.02382 | -0.041 | 65.757
12.5 | 1.597 | 0.0264 | -0.041 | 60.514
13 | 1.626 | 0.0293 | -0.042 | 55.481
13.5 | 1.651 | 0.03252 | -0.041 | 50.778
14 | 1.673 | 0.03613 | -0.041 | 46.305
14.5 | 1.692 | 0.04014 | -0.041 | 42.163
15 | 1.71 | 0.04439 | -0.041 | 38.51
15.5 | 1.724 | 0.04919 | -0.041 | 35.052
16 | 1.737 | 0.0542 | -0.041 | 32.045
16.5 | 1.746 | 0.05963 | -0.041 | 29.275
17 | 1.752 | 0.06534 | -0.041 | 26.818
17.5 | 1.756 | 0.07149 | -0.041 | 24.566
18 | 1.759 | 0.07785 | -0.041 | 22.589
18.5 | 1.758 | 0.08469 | -0.041 | 20.761
19 | 1.756 | 0.09174 | -0.04 | 19.14
19.5 | 1.752 | 0.09899 | -0.04 | 17.699
20 | 1.746 | 0.10649 | -0.04 | 16.396

## 34. Re 750k Mach 0.00 (2)
BIGFOIL.COM POLAR EXPORT
NACA2218
NACA2218 |  |  |  | Cl Max: | 1.419 | at alpha= | 16.5 | deg
XFOIL ncrit=9 |  |  |  | L/D Max: | 83.0724 | at alpha= | 8.5 | deg
Re: | 750000 |  |  | Cd Min: | 0.09729 | at alpha= | 20 | deg
Mach: | 0 |  |  | Cl=0 at alpha= | -1.924 | deg
|  |  |  | @ Cl=0.1, Cd= | 0.0076774
|  |  |  | @ Cl=0.4, Cd= | 0.0081848
|  |  |  | @ Cl=0.6, Cd= | 0.0095457
alpha (deg) | Cl | Cd | Cm | Cl/Cd
-20 | -1.1084 | 0.08154 | -0.0651 | -13.5933
-19.5 | -1.1214 | 0.07333 | -0.0688 | -15.2925
-19 | -1.1296 | 0.06605 | -0.0717 | -17.1022
-18.5 | -1.1395 | 0.05928 | -0.0737 | -19.2223
-18 | -1.1443 | 0.05317 | -0.0753 | -21.5215
-17.5 | -1.1444 | 0.04788 | -0.0763 | -23.9014
-17 | -1.1408 | 0.04325 | -0.0767 | -26.3769
-16.5 | -1.1349 | 0.03917 | -0.0764 | -28.9737
-16 | -1.1324 | 0.03518 | -0.0752 | -32.1887
-15.5 | -1.1286 | 0.03167 | -0.0733 | -35.6362
-15 | -1.1188 | 0.029 | -0.0708 | -38.5793
-14.5 | -1.1079 | 0.02679 | -0.0673 | -41.355
-14 | -1.1004 | 0.02482 | -0.0626 | -44.3352
-13.5 | -1.1036 | 0.0229 | -0.0559 | -48.1921
-13 | -1.1054 | 0.02166 | -0.048 | -51.0342
-12.5 | -1.079 | 0.02058 | -0.0448 | -52.4295
-12 | -1.0239 | 0.01924 | -0.047 | -53.2173
-11.5 | -0.9683 | 0.01827 | -0.0484 | -52.9995
-11 | -0.9112 | 0.01714 | -0.0502 | -53.1622
-10.5 | -0.8435 | 0.01635 | -0.0535 | -51.5902
-10 | -0.7949 | 0.01532 | -0.053 | -51.8864
-9.5 | -0.7284 | 0.0144 | -0.0558 | -50.5833
-9 | -0.6736 | 0.01369 | -0.056 | -49.2038
-8.5 | -0.6022 | 0.01279 | -0.0597 | -47.0837
-8 | -0.5448 | 0.01207 | -0.0603 | -45.1367
-7.5 | -0.4859 | 0.01145 | -0.0611 | -42.4367
-7 | -0.4311 | 0.01092 | -0.0609 | -39.478
-6.5 | -0.3813 | 0.01049 | -0.0596 | -36.3489
-6 | -0.3342 | 0.01012 | -0.0576 | -33.0237
-5.5 | -0.2912 | 0.00981 | -0.0548 | -29.684
-5 | -0.2495 | 0.00945 | -0.0517 | -26.4021
-4.5 | -0.2107 | 0.00903 | -0.048 | -23.3333
-4 | -0.1788 | 0.00837 | -0.0432 | -21.362
-3.5 | -0.1383 | 0.00807 | -0.0398 | -17.1375
-3 | -0.095 | 0.00791 | -0.0369 | -12.0101
-2 | -0.0067 | 0.00772 | -0.0313 | -0.86788
-1.5 | 0.0374 | 0.00768 | -0.0286 | 4.8698
-1 | 0.0816 | 0.00769 | -0.0258 | 10.6112
-0.5 | 0.1255 | 0.00766 | -0.0229 | 16.3838
0 | 0.1688 | 0.00768 | -0.02 | 21.9792
0.5 | 0.2108 | 0.00772 | -0.0167 | 27.3057
1 | 0.2522 | 0.00773 | -0.0133 | 32.6261
1.5 | 0.2937 | 0.00783 | -0.01 | 37.5096
2 | 0.3344 | 0.00795 | -0.0065 | 42.0629
2.5 | 0.376 | 0.00807 | -0.0032 | 46.5923
3 | 0.4178 | 0.00827 | 0 | 50.52
3.5 | 0.4662 | 0.00858 | 0.0018 | 54.3357
4 | 0.5273 | 0.00899 | 0.0008 | 58.6541
4.5 | 0.5953 | 0.00951 | -0.0018 | 62.5973
5 | 0.6756 | 0.01012 | -0.0071 | 66.7589
5.5 | 0.7403 | 0.01065 | -0.009 | 69.5117
6 | 0.8117 | 0.01119 | -0.0124 | 72.538
6.5 | 0.8748 | 0.01181 | -0.0142 | 74.0728
7 | 0.9482 | 0.0122 | -0.0181 | 77.7213
7.5 | 1.0113 | 0.01283 | -0.0202 | 78.8231
8 | 1.0849 | 0.01315 | -0.0242 | 82.5019
8.5 | 1.1356 | 0.01367 | -0.024 | 83.0724
9 | 1.151 | 0.01389 | -0.0165 | 82.8654
9.5 | 1.1659 | 0.01438 | -0.0092 | 81.0779
10 | 1.1903 | 0.01484 | -0.0037 | 80.2089
10.5 | 1.2138 | 0.01551 | 0.0016 | 78.2592
11 | 1.2421 | 0.01616 | 0.0058 | 76.8626
11.5 | 1.2675 | 0.01706 | 0.0102 | 74.2966
12 | 1.2914 | 0.01819 | 0.0143 | 70.9951
12.5 | 1.3167 | 0.0194 | 0.0179 | 67.8711
13 | 1.3397 | 0.02088 | 0.0214 | 64.1619
13.5 | 1.3601 | 0.02265 | 0.0246 | 60.0486
14 | 1.3777 | 0.02476 | 0.0276 | 55.6422
14.5 | 1.3922 | 0.02728 | 0.0303 | 51.0337
15 | 1.4035 | 0.03025 | 0.0326 | 46.3967
15.5 | 1.4098 | 0.03386 | 0.0345 | 41.6361
16 | 1.4168 | 0.03772 | 0.0357 | 37.561
16.5 | 1.419 | 0.04226 | 0.0364 | 33.5779
17 | 1.4142 | 0.04781 | 0.0366 | 29.5796
17.5 | 1.4051 | 0.05413 | 0.0361 | 25.9579
18 | 1.3942 | 0.06098 | 0.035 | 22.8632
18.5 | 1.3719 | 0.06949 | 0.033 | 19.7424
19 | 1.3529 | 0.07788 | 0.0307 | 17.3716
19.5 | 1.3241 | 0.08788 | 0.0275 | 15.0671
20 | 1.3011 | 0.09729 | 0.0242 | 13.3734

## 35. Re 750k Mach 0.10 (1)
BIGFOIL.COM POLAR EXPORT
NACA2218
NACA2218 |  |  |  | Cl Max: | 1.742 | at alpha= | 17.5 | deg
JavaFoil+Calcfoil stall+Eppler ext transition |  |  |  | L/D Max: | 88.088 | at alpha= | 8 | deg
Re: | 750000 |  |  | Cd Min: | 0.00869 | at alpha= | 1 | deg
Mach: | 0.1 |  |  | Cl=0 at alpha= | -1.9762 | deg
|  |  |  | @ Cl=0.1, Cd= | 0.0087227
|  |  |  | @ Cl=0.4, Cd= | 0.0089123
|  |  |  | @ Cl=0.6, Cd= | 0.010762
alpha (deg) | Cl | Cd | Cm | Cl/Cd
-20 | -1.232 | 0.15228 | -0.009 | -8.092
-19.5 | -1.234 | 0.14391 | -0.009 | -8.575
-19 | -1.234 | 0.13553 | -0.01 | -9.105
-18.5 | -1.232 | 0.12723 | -0.01 | -9.685
-18 | -1.229 | 0.11885 | -0.011 | -10.34
-17.5 | -1.225 | 0.11008 | -0.011 | -11.126
-17 | -1.23 | 0.0951 | -0.012 | -12.936
-16.5 | -1.23 | 0.08335 | -0.013 | -14.752
-16 | -1.228 | 0.07183 | -0.014 | -17.094
-15.5 | -1.225 | 0.06105 | -0.015 | -20.062
-15 | -1.218 | 0.05137 | -0.016 | -23.715
-14.5 | -1.208 | 0.04328 | -0.016 | -27.921
-14 | -1.195 | 0.03656 | -0.017 | -32.69
-13.5 | -1.177 | 0.03136 | -0.018 | -37.553
-13 | -1.156 | 0.0272 | -0.019 | -42.481
-12.5 | -1.129 | 0.02394 | -0.019 | -47.184
-12 | -1.099 | 0.02148 | -0.02 | -51.136
-11.5 | -1.064 | 0.0196 | -0.021 | -54.257
-11 | -1.024 | 0.01814 | -0.021 | -56.445
-10.5 | -0.981 | 0.01696 | -0.022 | -57.862
-10 | -0.935 | 0.016 | -0.022 | -58.438
-9.5 | -0.887 | 0.01519 | -0.023 | -58.38
-9 | -0.836 | 0.01449 | -0.024 | -57.715
-8.5 | -0.783 | 0.01387 | -0.024 | -56.473
-8 | -0.728 | 0.01332 | -0.025 | -54.681
-7.5 | -0.672 | 0.01283 | -0.025 | -52.401
-7 | -0.615 | 0.01241 | -0.026 | -49.556
-6.5 | -0.557 | 0.01202 | -0.026 | -46.298
-6 | -0.497 | 0.01168 | -0.027 | -42.565
-5.5 | -0.437 | 0.01138 | -0.027 | -38.421
-5 | -0.376 | 0.0111 | -0.028 | -33.916
-4.5 | -0.315 | 0.00984 | -0.028 | -32.004
-4 | -0.253 | 0.01005 | -0.029 | -25.2
-3.5 | -0.191 | 0.00986 | -0.029 | -19.37
-3 | -0.129 | 0.00879 | -0.03 | -14.635
-2.5 | -0.066 | 0.00873 | -0.03 | -7.539
-2 | -0.003 | 0.00871 | -0.031 | -0.33
-1.5 | 0.06 | 0.00871 | -0.031 | 6.913
-1 | 0.123 | 0.00873 | -0.032 | 14.115
-0.5 | 0.186 | 0.00875 | -0.032 | 21.279
0 | 0.249 | 0.00884 | -0.033 | 28.148
0.5 | 0.311 | 0.00895 | -0.033 | 34.794
1 | 0.374 | 0.00869 | -0.034 | 43.03
1.5 | 0.436 | 0.00922 | -0.034 | 47.302
2 | 0.498 | 0.01065 | -0.034 | 46.787
2.5 | 0.56 | 0.01071 | -0.035 | 52.268
3 | 0.622 | 0.01079 | -0.035 | 57.6
3.5 | 0.683 | 0.0109 | -0.036 | 62.675
4 | 0.744 | 0.01105 | -0.036 | 67.313
4.5 | 0.805 | 0.01125 | -0.037 | 71.505
5 | 0.865 | 0.01146 | -0.037 | 75.435
5.5 | 0.924 | 0.01175 | -0.038 | 78.684
6 | 0.983 | 0.01201 | -0.038 | 81.912
6.5 | 1.042 | 0.0124 | -0.038 | 84.013
7 | 1.099 | 0.01283 | -0.039 | 85.642
7.5 | 1.155 | 0.01332 | -0.039 | 86.721
8 | 1.21 | 0.01374 | -0.04 | 88.088
8.5 | 1.263 | 0.01442 | -0.04 | 87.637
9 | 1.315 | 0.01518 | -0.04 | 86.619
9.5 | 1.365 | 0.01609 | -0.041 | 84.843
10 | 1.412 | 0.01718 | -0.041 | 82.16
10.5 | 1.456 | 0.01851 | -0.041 | 78.688
11 | 1.497 | 0.02014 | -0.041 | 74.354
11.5 | 1.535 | 0.02205 | -0.041 | 69.608
12 | 1.568 | 0.02441 | -0.042 | 64.239
12.5 | 1.598 | 0.02711 | -0.042 | 58.95
13 | 1.626 | 0.03016 | -0.042 | 53.896
13.5 | 1.65 | 0.03356 | -0.042 | 49.168
14 | 1.671 | 0.03734 | -0.042 | 44.741
14.5 | 1.689 | 0.04153 | -0.041 | 40.666
15 | 1.704 | 0.046 | -0.041 | 37.057
15.5 | 1.718 | 0.05097 | -0.041 | 33.701
16 | 1.728 | 0.05622 | -0.041 | 30.747
16.5 | 1.736 | 0.06188 | -0.041 | 28.047
17 | 1.74 | 0.06785 | -0.041 | 25.647
17.5 | 1.742 | 0.07416 | -0.041 | 23.494
18 | 1.742 | 0.08092 | -0.041 | 21.528
18.5 | 1.74 | 0.08784 | -0.041 | 19.805
19 | 1.735 | 0.09524 | -0.04 | 18.215
19.5 | 1.728 | 0.10282 | -0.04 | 16.804
20 | 1.719 | 0.11069 | -0.04 | 15.528

## 36. Re 750k Mach 0.10 (2)
BIGFOIL.COM POLAR EXPORT
NACA2218
NACA2218 |  |  |  | Cl Max: | 1.4075 | at alpha= | 16.5 | deg
XFOIL ncrit=9 |  |  |  | L/D Max: | 82.4128 | at alpha= | 8.5 | deg
Re: | 750000 |  |  | Cd Min: | 0.10223 | at alpha= | 20 | deg
Mach: | 0.1 |  |  | Cl=0 at alpha= | -1.9208 | deg
|  |  |  | @ Cl=0.1, Cd= | 0.0077116
|  |  |  | @ Cl=0.4, Cd= | 0.0082393
|  |  |  | @ Cl=0.6, Cd= | 0.0095832
alpha (deg) | Cl | Cd | Cm | Cl/Cd
-20 | -1.0804 | 0.08725 | -0.0635 | -12.3828
-19.5 | -1.0961 | 0.07845 | -0.0676 | -13.972
-19 | -1.108 | 0.07049 | -0.071 | -15.7185
-18.5 | -1.1184 | 0.06328 | -0.0735 | -17.6738
-18 | -1.1267 | 0.05662 | -0.0755 | -19.8993
-17.5 | -1.1291 | 0.05089 | -0.0768 | -22.1871
-17 | -1.1277 | 0.04583 | -0.0775 | -24.6062
-16.5 | -1.1244 | 0.04131 | -0.0775 | -27.2186
-16 | -1.1165 | 0.03754 | -0.0768 | -29.7416
-15.5 | -1.1194 | 0.03329 | -0.0751 | -33.6257
-15 | -1.1112 | 0.0303 | -0.0728 | -36.6733
-14.5 | -1.1014 | 0.02784 | -0.0696 | -39.5618
-14 | -1.0903 | 0.02587 | -0.0655 | -42.1453
-13.5 | -1.0945 | 0.02366 | -0.059 | -46.2595
-13 | -1.0972 | 0.0222 | -0.0514 | -49.4234
-12.5 | -1.081 | 0.02103 | -0.0465 | -51.4028
-12 | -1.0253 | 0.01967 | -0.0487 | -52.1251
-11.5 | -0.9698 | 0.01856 | -0.0502 | -52.2522
-11 | -0.9128 | 0.01742 | -0.0518 | -52.3995
-10.5 | -0.8463 | 0.01651 | -0.0548 | -51.2598
-10 | -0.7964 | 0.01549 | -0.0545 | -51.4138
-9.5 | -0.7293 | 0.01459 | -0.0573 | -49.9863
-9 | -0.6749 | 0.01378 | -0.0573 | -48.9768
-8.5 | -0.6031 | 0.01287 | -0.0609 | -46.8609
-8 | -0.545 | 0.01214 | -0.0616 | -44.8929
-7.5 | -0.4861 | 0.01151 | -0.0623 | -42.2328
-7 | -0.4311 | 0.01098 | -0.062 | -39.2623
-6.5 | -0.3812 | 0.01054 | -0.0606 | -36.167
-6 | -0.3346 | 0.01017 | -0.0585 | -32.9007
-5.5 | -0.2919 | 0.00985 | -0.0554 | -29.6345
-5 | -0.2495 | 0.00952 | -0.0524 | -26.208
-4.5 | -0.2106 | 0.00911 | -0.0486 | -23.1175
-3.5 | -0.1389 | 0.00811 | -0.0401 | -17.127
-3 | -0.0956 | 0.00795 | -0.0371 | -12.0252
-2.5 | -0.0518 | 0.00784 | -0.0342 | -6.6071
-2 | -0.007 | 0.00776 | -0.0315 | -0.90206
-1.5 | 0.0372 | 0.00773 | -0.0286 | 4.8124
-1 | 0.0816 | 0.00772 | -0.0258 | 10.5699
-0.5 | 0.1255 | 0.0077 | -0.0229 | 16.2987
0 | 0.1688 | 0.00773 | -0.0198 | 21.837
0.5 | 0.2116 | 0.00775 | -0.0167 | 27.3032
1 | 0.2526 | 0.00778 | -0.0131 | 32.4679
1.5 | 0.2935 | 0.00788 | -0.0096 | 37.2462
2 | 0.3349 | 0.00798 | -0.0062 | 41.9674
2.5 | 0.3759 | 0.00812 | -0.0026 | 46.2931
3 | 0.4163 | 0.00832 | 0.001 | 50.0361
3.5 | 0.4656 | 0.00861 | 0.0027 | 54.0767
4 | 0.5278 | 0.00904 | 0.0015 | 58.385
4.5 | 0.5969 | 0.00956 | -0.0012 | 62.4372
5 | 0.6771 | 0.01016 | -0.0064 | 66.6437
6 | 0.8136 | 0.01126 | -0.0116 | 72.2558
6.5 | 0.878 | 0.01187 | -0.0136 | 73.968
7 | 0.9512 | 0.01229 | -0.0173 | 77.3963
7.5 | 1.0157 | 0.0129 | -0.0195 | 78.7364
8 | 1.0891 | 0.01327 | -0.0234 | 82.0723
8.5 | 1.134 | 0.01376 | -0.0219 | 82.4128
9 | 1.1497 | 0.01403 | -0.0144 | 81.9458
9.5 | 1.1639 | 0.0146 | -0.0069 | 79.7192
10 | 1.191 | 0.01503 | -0.0018 | 79.2415
10.5 | 1.2134 | 0.01579 | 0.0036 | 76.8461
11 | 1.2428 | 0.01646 | 0.0078 | 75.5043
11.5 | 1.269 | 0.01738 | 0.012 | 73.015
12 | 1.2933 | 0.01855 | 0.0161 | 69.7197
12.5 | 1.3155 | 0.01999 | 0.02 | 65.8079
13 | 1.3381 | 0.02157 | 0.0234 | 62.0352
13.5 | 1.3582 | 0.02346 | 0.0266 | 57.8943
14 | 1.375 | 0.02574 | 0.0295 | 53.4188
14.5 | 1.3889 | 0.02841 | 0.0321 | 48.8877
15 | 1.3995 | 0.03158 | 0.0342 | 44.316
15.5 | 1.4053 | 0.03539 | 0.0359 | 39.709
16 | 1.4061 | 0.03997 | 0.037 | 35.1789
16.5 | 1.4075 | 0.04479 | 0.0375 | 31.4244
17 | 1.4019 | 0.05059 | 0.0373 | 27.711
17.5 | 1.3862 | 0.05785 | 0.0364 | 23.962
18 | 1.375 | 0.06489 | 0.0351 | 21.1897
18.5 | 1.3482 | 0.07414 | 0.0327 | 18.1845
19 | 1.3294 | 0.08268 | 0.0301 | 16.0789
19.5 | 1.2968 | 0.09331 | 0.0265 | 13.8978
20 | 1.2786 | 0.10223 | 0.0232 | 12.5071

## 37. Re 750k Mach 0.25 (1)
BIGFOIL.COM POLAR EXPORT
NACA2218
NACA2218 |  |  |  | Cl Max: | 1.664 | at alpha= | 15.5 | deg
JavaFoil+Calcfoil stall+Eppler ext transition |  |  |  | L/D Max: | 85.372 | at alpha= | 7.5 | deg
Re: | 750000 |  |  | Cd Min: | 0.00853 | at alpha= | -1 | deg
Mach: | 0.25 |  |  | Cl=0 at alpha= | -1.9769 | deg
|  |  |  | @ Cl=0.1, Cd= | 0.0085383
|  |  |  | @ Cl=0.4, Cd= | 0.00892
|  |  |  | @ Cl=0.6, Cd= | 0.011034
alpha (deg) | Cl | Cd | Cm | Cl/Cd
-19 | -1.06 | 0.15806 | -0.009 | -6.709
-18.5 | -1.079 | 0.1484 | -0.01 | -7.27
-18 | -1.094 | 0.1391 | -0.01 | -7.862
-17.5 | -1.105 | 0.13022 | -0.01 | -8.484
-17 | -1.113 | 0.12148 | -0.011 | -9.159
-16.5 | -1.117 | 0.11286 | -0.011 | -9.898
-16 | -1.118 | 0.10422 | -0.012 | -10.731
-15.5 | -1.118 | 0.09494 | -0.013 | -11.777
-15 | -1.129 | 0.0784 | -0.014 | -14.397
-14.5 | -1.133 | 0.06498 | -0.015 | -17.435
-14 | -1.135 | 0.05284 | -0.017 | -21.473
-13.5 | -1.132 | 0.04297 | -0.018 | -26.337
-13 | -1.123 | 0.03556 | -0.018 | -31.573
-12.5 | -1.108 | 0.02982 | -0.019 | -37.155
-12 | -1.087 | 0.02557 | -0.02 | -42.508
-11.5 | -1.06 | 0.02248 | -0.021 | -47.158
-11 | -1.027 | 0.02025 | -0.022 | -50.706
-10.5 | -0.988 | 0.01853 | -0.022 | -53.341
-10 | -0.946 | 0.01722 | -0.023 | -54.925
-9.5 | -0.899 | 0.01619 | -0.024 | -55.553
-9 | -0.85 | 0.0153 | -0.024 | -55.563
-8.5 | -0.798 | 0.01456 | -0.025 | -54.789
-8 | -0.743 | 0.01392 | -0.025 | -53.417
-7.5 | -0.687 | 0.01335 | -0.026 | -51.473
-7 | -0.629 | 0.01286 | -0.026 | -48.913
-6.5 | -0.57 | 0.01244 | -0.027 | -45.83
-6 | -0.509 | 0.01203 | -0.027 | -42.338
-5.5 | -0.448 | 0.0117 | -0.028 | -38.307
-5 | -0.386 | 0.0114 | -0.028 | -33.866
-4.5 | -0.323 | 0.01115 | -0.029 | -28.981
-4 | -0.26 | 0.00957 | -0.029 | -27.156
-3.5 | -0.196 | 0.00977 | -0.03 | -20.07
-3 | -0.132 | 0.00858 | -0.03 | -15.38
-2.5 | -0.068 | 0.00893 | -0.031 | -7.57
-2 | -0.003 | 0.00892 | -0.031 | -0.331
-1.5 | 0.062 | 0.00855 | -0.032 | 7.233
-1 | 0.127 | 0.00853 | -0.032 | 14.831
-0.5 | 0.191 | 0.00897 | -0.033 | 21.327
0 | 0.256 | 0.00866 | -0.033 | 29.508
0.5 | 0.32 | 0.00876 | -0.034 | 36.524
1 | 0.384 | 0.00896 | -0.034 | 42.839
1.5 | 0.448 | 0.0088 | -0.035 | 50.88
2 | 0.511 | 0.0106 | -0.035 | 48.219
2.5 | 0.575 | 0.01099 | -0.036 | 52.315
3 | 0.638 | 0.0111 | -0.036 | 57.439
3.5 | 0.701 | 0.01122 | -0.037 | 62.439
4 | 0.763 | 0.01136 | -0.037 | 67.167
4.5 | 0.825 | 0.01159 | -0.038 | 71.161
5 | 0.887 | 0.01184 | -0.038 | 74.867
5.5 | 0.947 | 0.01214 | -0.039 | 78.009
6 | 1.007 | 0.01248 | -0.039 | 80.698
6.5 | 1.067 | 0.01292 | -0.039 | 82.584
7 | 1.125 | 0.01326 | -0.04 | 84.811
7.5 | 1.181 | 0.01384 | -0.04 | 85.372
8 | 1.237 | 0.01452 | -0.041 | 85.13
8.5 | 1.29 | 0.0153 | -0.041 | 84.298
9 | 1.341 | 0.01625 | -0.041 | 82.508
9.5 | 1.389 | 0.01739 | -0.042 | 79.895
10 | 1.434 | 0.01877 | -0.042 | 76.429
10.5 | 1.476 | 0.0205 | -0.042 | 71.979
11 | 1.513 | 0.02258 | -0.042 | 66.987
11.5 | 1.545 | 0.02524 | -0.042 | 61.218
12 | 1.573 | 0.02835 | -0.042 | 55.491
12.5 | 1.597 | 0.03186 | -0.042 | 50.12
13 | 1.617 | 0.03587 | -0.042 | 45.092
13.5 | 1.635 | 0.0403 | -0.042 | 40.559
14 | 1.647 | 0.04525 | -0.042 | 36.4
14.5 | 1.656 | 0.05057 | -0.042 | 32.748
15 | 1.662 | 0.0564 | -0.041 | 29.468
15.5 | 1.664 | 0.06264 | -0.041 | 26.57
16 | 1.663 | 0.0694 | -0.041 | 23.962
16.5 | 1.656 | 0.07665 | -0.041 | 21.608
17 | 1.646 | 0.08418 | -0.041 | 19.549
17.5 | 1.631 | 0.09238 | -0.04 | 17.653
18 | 1.612 | 0.10089 | -0.04 | 15.98
18.5 | 1.59 | 0.10966 | -0.04 | 14.5
19 | 1.564 | 0.11916 | -0.04 | 13.124
19.5 | 1.534 | 0.12892 | -0.039 | 11.898
20 | 1.5 | 0.13945 | -0.039 | 10.758

## 38. Re 750k Mach 0.25 (2)
BIGFOIL.COM POLAR EXPORT
NACA2218
NACA2218 |  |  |  | Cl Max: | 1.3625 | at alpha= | 15 | deg
XFOIL ncrit=9 |  |  |  | L/D Max: | 78.4936 | at alpha= | 8 | deg
Re: | 750000 |  |  | Cd Min: | 0.13267 | at alpha= | -20 | deg
Mach: | 0.25 |  |  | Cl=0 at alpha= | -1.9013 | deg
|  |  |  | @ Cl=0.1, Cd= | 0.0079315
|  |  |  | @ Cl=0.4, Cd= | 0.0084942
|  |  |  | @ Cl=0.6, Cd= | 0.0099047
alpha (deg) | Cl | Cd | Cm | Cl/Cd
-20 | -0.8477 | 0.13267 | -0.0431 | -6.3895
-19.5 | -0.9038 | 0.11557 | -0.053 | -7.8204
-19 | -0.9462 | 0.1016 | -0.0606 | -9.313
-18.5 | -0.9794 | 0.08963 | -0.0669 | -10.9271
-18 | -1.006 | 0.07917 | -0.0719 | -12.7068
-17.5 | -1.0227 | 0.07083 | -0.0751 | -14.4388
-17 | -1.0345 | 0.06323 | -0.0779 | -16.3609
-16.5 | -1.0439 | 0.05626 | -0.0799 | -18.5549
-16 | -1.0495 | 0.05011 | -0.0811 | -20.9439
-15.5 | -1.0519 | 0.04466 | -0.0814 | -23.5535
-15 | -1.0557 | 0.03963 | -0.0808 | -26.6389
-14.5 | -1.0555 | 0.03537 | -0.0792 | -29.8417
-14 | -1.0509 | 0.03191 | -0.0766 | -32.9332
-13.5 | -1.046 | 0.02902 | -0.0729 | -36.0441
-13 | -1.0466 | 0.02644 | -0.0675 | -39.584
-12.5 | -1.0551 | 0.02427 | -0.06 | -43.4734
-12 | -1.0283 | 0.02253 | -0.0574 | -45.6414
-11.5 | -0.9719 | 0.02073 | -0.0596 | -46.8837
-11 | -0.918 | 0.01923 | -0.0606 | -47.7379
-10.5 | -0.857 | 0.01781 | -0.0625 | -48.119
-10 | -0.7995 | 0.01672 | -0.0631 | -47.817
-9.5 | -0.7364 | 0.01548 | -0.0648 | -47.5711
-9 | -0.679 | 0.01446 | -0.065 | -46.9571
-8.5 | -0.6062 | 0.01349 | -0.0681 | -44.937
-8 | -0.542 | 0.0127 | -0.0693 | -42.6772
-7.5 | -0.4807 | 0.01192 | -0.07 | -40.3272
-7 | -0.4259 | 0.01132 | -0.0691 | -37.6237
-6.5 | -0.3785 | 0.01086 | -0.0666 | -34.8527
-6 | -0.3359 | 0.01049 | -0.0631 | -32.021
-5.5 | -0.2923 | 0.01016 | -0.0597 | -28.7697
-5 | -0.2508 | 0.00981 | -0.0559 | -25.5657
-4.5 | -0.2103 | 0.00952 | -0.0519 | -22.0903
-4 | -0.1773 | 0.00888 | -0.0467 | -19.9662
-3.5 | -0.1414 | 0.00839 | -0.042 | -16.8534
-2.5 | -0.0537 | 0.00805 | -0.0353 | -6.6708
-2 | -0.0089 | 0.00798 | -0.0321 | -1.1153
-1.5 | 0.0362 | 0.00792 | -0.029 | 4.5707
-1 | 0.0809 | 0.00794 | -0.0258 | 10.1889
-0.5 | 0.1259 | 0.00792 | -0.0226 | 15.8965
0 | 0.1698 | 0.00793 | -0.0193 | 21.4124
0.5 | 0.2119 | 0.00798 | -0.0156 | 26.5539
1 | 0.2536 | 0.00801 | -0.0117 | 31.6604
1.5 | 0.2946 | 0.0081 | -0.0078 | 36.3704
2 | 0.3342 | 0.00823 | -0.0035 | 40.6075
2.5 | 0.3716 | 0.00835 | 0.0012 | 44.503
3 | 0.411 | 0.00855 | 0.0055 | 48.0702
3.5 | 0.459 | 0.00887 | 0.0079 | 51.7475
4 | 0.5267 | 0.00937 | 0.0061 | 56.2113
4.5 | 0.6021 | 0.00992 | 0.0025 | 60.6956
5 | 0.6844 | 0.0105 | -0.0024 | 65.181
5.5 | 0.7525 | 0.0111 | -0.0043 | 67.7928
6 | 0.822 | 0.01173 | -0.0066 | 70.0767
6.5 | 0.8951 | 0.01228 | -0.0097 | 72.8909
7 | 0.965 | 0.01294 | -0.0123 | 74.575
7.5 | 1.0381 | 0.01343 | -0.0153 | 77.2971
8 | 1.1099 | 0.01414 | -0.0185 | 78.4936
8.5 | 1.1268 | 0.01442 | -0.0108 | 78.1415
9 | 1.1425 | 0.01498 | -0.0032 | 76.2684
9.5 | 1.1671 | 0.01557 | 0.0028 | 74.9583
10 | 1.1909 | 0.01639 | 0.0085 | 72.6602
10.5 | 1.2201 | 0.0172 | 0.0131 | 70.936
11 | 1.246 | 0.01831 | 0.0177 | 68.0502
11.5 | 1.2699 | 0.01971 | 0.0221 | 64.4292
12 | 1.2926 | 0.02137 | 0.0262 | 60.4867
12.5 | 1.3135 | 0.02334 | 0.0298 | 56.2768
13 | 1.3316 | 0.0257 | 0.0331 | 51.8132
13.5 | 1.3461 | 0.02853 | 0.036 | 47.1819
14 | 1.3561 | 0.03196 | 0.0384 | 42.4312
14.5 | 1.3619 | 0.03602 | 0.0402 | 37.8096
15 | 1.3625 | 0.04085 | 0.0413 | 33.3537
15.5 | 1.3551 | 0.04677 | 0.0417 | 28.9737
16 | 1.3485 | 0.05296 | 0.0415 | 25.4626
16.5 | 1.3337 | 0.06031 | 0.0404 | 22.1141
17 | 1.3081 | 0.06922 | 0.0384 | 18.8977
17.5 | 1.2893 | 0.07764 | 0.0361 | 16.6061
18 | 1.2575 | 0.08796 | 0.0327 | 14.2963
18.5 | 1.2382 | 0.09693 | 0.0296 | 12.7742
19 | 1.2103 | 0.10728 | 0.0255 | 11.2817
19.5 | 1.1954 | 0.11607 | 0.0219 | 10.299
20 | 1.1778 | 0.12541 | 0.0177 | 9.3916

## 39. Re 750k Mach 0.50 (1)
BIGFOIL.COM POLAR EXPORT
NACA2218
NACA2218 |  |  |  | Cl Max: | 1.439 | at alpha= | 10 | deg
JavaFoil+Calcfoil stall+Eppler ext transition |  |  |  | L/D Max: | 74.258 | at alpha= | 6 | deg
Re: | 750000 |  |  | Cd Min: | 0.00825 | at alpha= | -2 | deg
Mach: | 0.5 |  |  | Cl=0 at alpha= | -1.9792 | deg
|  |  |  | @ Cl=0.1, Cd= | 0.0084665
|  |  |  | @ Cl=0.4, Cd= | 0.010748
|  |  |  | @ Cl=0.6, Cd= | 0.011705
alpha (deg) | Cl | Cd | Cm | Cl/Cd
-20 | -1.013 | 0.21892 | -0.009 | -4.629
-19.5 | -0.986 | 0.21764 | -0.01 | -4.531
-19 | -0.959 | 0.21315 | -0.01 | -4.499
-18.5 | -0.93 | 0.20368 | -0.01 | -4.566
-18 | -0.903 | 0.19946 | -0.01 | -4.526
-17.5 | -0.874 | 0.19125 | -0.01 | -4.571
-17 | -0.847 | 0.1857 | -0.011 | -4.56
-16.5 | -0.818 | 0.18066 | -0.011 | -4.529
-16 | -0.791 | 0.17288 | -0.011 | -4.573
-15.5 | -0.762 | 0.1664 | -0.011 | -4.579
-15 | -0.734 | 0.16161 | -0.011 | -4.544
-14.5 | -0.706 | 0.15615 | -0.011 | -4.519
-14 | -0.678 | 0.14882 | -0.011 | -4.556
-13.5 | -0.649 | 0.14106 | -0.011 | -4.604
-13 | -0.621 | 0.13754 | -0.011 | -4.517
-12.5 | -0.593 | 0.13095 | -0.012 | -4.53
-12 | -0.565 | 0.1225 | -0.011 | -4.611
-11.5 | -0.536 | 0.11273 | -0.011 | -4.759
-11 | -0.508 | 0.0939 | -0.011 | -5.413
-10.5 | -0.758 | 0.07182 | -0.016 | -10.55
-10 | -0.819 | 0.04834 | -0.021 | -16.942
-9.5 | -0.859 | 0.02969 | -0.024 | -28.931
-9 | -0.855 | 0.02288 | -0.026 | -37.39
-8.5 | -0.828 | 0.0197 | -0.027 | -42.007
-8 | -0.787 | 0.01769 | -0.028 | -44.452
-7.5 | -0.737 | 0.0163 | -0.028 | -45.229
-7 | -0.682 | 0.01525 | -0.029 | -44.719
-6.5 | -0.622 | 0.01438 | -0.03 | -43.262
-6 | -0.559 | 0.01367 | -0.03 | -40.914
-5.5 | -0.494 | 0.01307 | -0.031 | -37.774
-5 | -0.427 | 0.01258 | -0.032 | -33.905
-4.5 | -0.358 | 0.01186 | -0.032 | -30.186
-4 | -0.288 | 0.01146 | -0.033 | -25.16
-3.5 | -0.218 | 0.01113 | -0.033 | -19.581
-3 | -0.147 | 0.01082 | -0.034 | -13.575
-2.5 | -0.075 | 0.00829 | -0.035 | -9.084
-2 | -0.003 | 0.00825 | -0.035 | -0.399
-1.5 | 0.069 | 0.0086 | -0.036 | 8.016
-1 | 0.141 | 0.00829 | -0.036 | 17.022
-0.5 | 0.213 | 0.00921 | -0.037 | 23.157
0 | 0.285 | 0.00942 | -0.037 | 30.211
0.5 | 0.356 | 0.01001 | -0.038 | 35.561
1 | 0.427 | 0.0112 | -0.038 | 38.107
1.5 | 0.498 | 0.01133 | -0.039 | 43.917
2 | 0.568 | 0.01149 | -0.039 | 49.431
2.5 | 0.638 | 0.01196 | -0.04 | 53.376
3 | 0.708 | 0.01218 | -0.04 | 58.082
3.5 | 0.777 | 0.01247 | -0.041 | 62.274
4 | 0.845 | 0.01277 | -0.041 | 66.151
4.5 | 0.912 | 0.01316 | -0.042 | 69.293
5 | 0.978 | 0.01363 | -0.042 | 71.775
5.5 | 1.043 | 0.01422 | -0.043 | 73.326
6 | 1.106 | 0.0149 | -0.043 | 74.258
6.5 | 1.167 | 0.01574 | -0.044 | 74.14
7 | 1.225 | 0.01679 | -0.044 | 72.97
7.5 | 1.28 | 0.0181 | -0.044 | 70.697
8 | 1.329 | 0.01975 | -0.045 | 67.322
8.5 | 1.372 | 0.02181 | -0.045 | 62.923
9 | 1.407 | 0.02482 | -0.045 | 56.665
9.5 | 1.43 | 0.02907 | -0.044 | 49.186
10 | 1.439 | 0.03498 | -0.044 | 41.142
10.5 | 1.435 | 0.04249 | -0.043 | 33.775
11 | 1.413 | 0.05167 | -0.043 | 27.34
11.5 | 1.364 | 0.06293 | -0.042 | 21.681
12 | 1.249 | 0.07819 | -0.04 | 15.978
12.5 | 0.813 | 0.11802 | -0.022 | 6.89
13 | 0.842 | 0.13452 | -0.024 | 6.261
13.5 | 0.871 | 0.14541 | -0.025 | 5.988
14 | 0.9 | 0.15196 | -0.027 | 5.921
14.5 | 0.929 | 0.16347 | -0.028 | 5.682
15 | 0.958 | 0.16795 | -0.029 | 5.703

## 40. Re 750k Mach 0.50 (2)
BIGFOIL.COM POLAR EXPORT
NACA2218
NACA2218 |  |  |  | Cl Max: | 1.2203 | at alpha= | 11.5 | deg
XFOIL ncrit=9 |  |  |  | L/D Max: | 60.7125 | at alpha= | 6.5 | deg
Re: | 750000 |  |  | Cd Min: | 0.16241 | at alpha= | -16 | deg
Mach: | 0.5 |  |  | Cl=0 at alpha= | -1.8042 | deg
|  |  |  | @ Cl=0.1, Cd= | 0.0088236
|  |  |  | @ Cl=0.4, Cd= | 0.0099954
|  |  |  | @ Cl=0.6, Cd= | 0.011478
alpha (deg) | Cl | Cd | Cm | Cl/Cd
-16 | -0.4445 | 0.16241 | -0.0333 | -2.7369
-15.5 | -0.4648 | 0.14791 | -0.0395 | -3.1425
-15 | -0.4492 | 0.14248 | -0.0409 | -3.1527
-14.5 | -0.4992 | 0.12452 | -0.0492 | -4.009
-14 | -0.5014 | 0.1166 | -0.0518 | -4.3002
-13.5 | -0.6394 | 0.08901 | -0.0677 | -7.1835
-13 | -0.6934 | 0.07558 | -0.0744 | -9.1744
-12.5 | -0.7285 | 0.06548 | -0.0783 | -11.1255
-12 | -0.7652 | 0.05628 | -0.0808 | -13.5963
-11.5 | -0.8031 | 0.04827 | -0.0811 | -16.6377
-11 | -0.8213 | 0.04002 | -0.0844 | -20.5222
-10.5 | -0.7991 | 0.0327 | -0.091 | -24.4373
-10 | -0.7635 | 0.02749 | -0.0943 | -27.7737
-9.5 | -0.7184 | 0.02343 | -0.0963 | -30.6615
-9 | -0.6589 | 0.02043 | -0.098 | -32.2516
-8.5 | -0.6033 | 0.01795 | -0.098 | -33.61
-8 | -0.5291 | 0.01596 | -0.1003 | -33.1516
-7.5 | -0.4496 | 0.01433 | -0.103 | -31.3747
-7 | -0.3897 | 0.01323 | -0.1014 | -29.4558
-6.5 | -0.3445 | 0.01246 | -0.0966 | -27.6485
-6 | -0.3067 | 0.01188 | -0.0902 | -25.8165
-5.5 | -0.2725 | 0.01141 | -0.0828 | -23.8826
-5 | -0.2398 | 0.01105 | -0.0752 | -21.7014
-4.5 | -0.2085 | 0.01079 | -0.0671 | -19.3234
-4 | -0.1708 | 0.0105 | -0.0605 | -16.2667
-3.5 | -0.1311 | 0.01012 | -0.0543 | -12.9545
-3 | -0.1027 | 0.00937 | -0.0464 | -10.9605
-2.5 | -0.0633 | 0.009 | -0.0403 | -7.0333
-2 | -0.0179 | 0.00888 | -0.0351 | -2.0158
-1.5 | 0.0278 | 0.00883 | -0.03 | 3.1484
-1 | 0.0734 | 0.0088 | -0.025 | 8.3409
-0.5 | 0.1185 | 0.00884 | -0.0199 | 13.405
0 | 0.1633 | 0.00888 | -0.0147 | 18.3896
0.5 | 0.2006 | 0.00896 | -0.0081 | 22.3884
1 | 0.2396 | 0.00903 | -0.0018 | 26.5338
1.5 | 0.2767 | 0.00918 | 0.0048 | 30.1416
2 | 0.3154 | 0.00942 | 0.011 | 33.482
2.5 | 0.3547 | 0.00967 | 0.0171 | 36.6805
3 | 0.393 | 0.00995 | 0.0233 | 39.4975
3.5 | 0.4392 | 0.01025 | 0.028 | 42.8488
4 | 0.5124 | 0.01075 | 0.0273 | 47.6651
4.5 | 0.6159 | 0.01161 | 0.0203 | 53.0491
5 | 0.7109 | 0.01249 | 0.0153 | 56.9175
5.5 | 0.7892 | 0.01344 | 0.0136 | 58.7202
6 | 0.8658 | 0.01449 | 0.0121 | 59.7516
6.5 | 0.9459 | 0.01558 | 0.01 | 60.7125
7.5 | 1.0635 | 0.01781 | 0.0126 | 59.7136
8 | 1.0799 | 0.01909 | 0.0206 | 56.5689
8.5 | 1.1086 | 0.02038 | 0.0268 | 54.3965
9 | 1.1318 | 0.02221 | 0.0328 | 50.959
9.5 | 1.1608 | 0.02412 | 0.0377 | 48.126
10 | 1.1853 | 0.02658 | 0.0422 | 44.5937
10.5 | 1.204 | 0.02971 | 0.0461 | 40.5251
11 | 1.2165 | 0.03359 | 0.0493 | 36.2161
11.5 | 1.2203 | 0.03842 | 0.0517 | 31.7621
12 | 1.2187 | 0.044 | 0.0532 | 27.6977
12.5 | 1.2109 | 0.0504 | 0.0537 | 24.0258
13 | 1.1938 | 0.05786 | 0.0533 | 20.6326
13.5 | 1.1681 | 0.06642 | 0.0517 | 17.5866
14 | 1.1403 | 0.07554 | 0.0494 | 15.0953
14.5 | 1.1156 | 0.08469 | 0.0466 | 13.1727
15 | 1.0893 | 0.09433 | 0.0431 | 11.5478
15.5 | 1.068 | 0.10381 | 0.0394 | 10.288
16 | 1.0503 | 0.11317 | 0.0354 | 9.2807
16.5 | 1.0358 | 0.12246 | 0.0312 | 8.4583

## 41. Re 1M Mach 0.00 (1)
BIGFOIL.COM POLAR EXPORT
NACA2218
NACA2218 |  |  |  | Cl Max: | 1.769 | at alpha= | 18 | deg
JavaFoil+Calcfoil stall+Eppler ext transition |  |  |  | L/D Max: | 94.551 | at alpha= | 8 | deg
Re: | 1000000 |  |  | Cd Min: | 0.00842 | at alpha= | 0 | deg
Mach: | 0 |  |  | Cl=0 at alpha= | -1.9762 | deg
|  |  |  | @ Cl=0.1, Cd= | 0.00867
|  |  |  | @ Cl=0.4, Cd= | 0.0088171
|  |  |  | @ Cl=0.6, Cd= | 0.0097923
alpha (deg) | Cl | Cd | Cm | Cl/Cd
-20 | -1.266 | 0.14 | -0.009 | -9.041
-19.5 | -1.266 | 0.13138 | -0.01 | -9.637
-19 | -1.266 | 0.12237 | -0.01 | -10.343
-18.5 | -1.272 | 0.1081 | -0.011 | -11.771
-18 | -1.274 | 0.09652 | -0.012 | -13.203
-17.5 | -1.275 | 0.08543 | -0.013 | -14.922
-17 | -1.273 | 0.075 | -0.013 | -16.979
-16.5 | -1.271 | 0.06499 | -0.014 | -19.556
-16 | -1.266 | 0.05586 | -0.015 | -22.668
-15.5 | -1.26 | 0.04757 | -0.015 | -26.483
-15 | -1.249 | 0.04055 | -0.016 | -30.803
-14.5 | -1.235 | 0.03464 | -0.017 | -35.651
-14 | -1.217 | 0.02992 | -0.018 | -40.679
-13.5 | -1.195 | 0.02616 | -0.018 | -45.685
-13 | -1.169 | 0.02334 | -0.019 | -50.09
-12.5 | -1.14 | 0.02102 | -0.02 | -54.203
-12 | -1.106 | 0.01923 | -0.02 | -57.511
-11.5 | -1.068 | 0.01781 | -0.021 | -59.992
-11 | -1.027 | 0.01666 | -0.021 | -61.616
-10.5 | -0.982 | 0.01572 | -0.022 | -62.503
-10 | -0.935 | 0.01494 | -0.022 | -62.594
-9.5 | -0.886 | 0.01427 | -0.023 | -62.111
-9 | -0.835 | 0.01366 | -0.023 | -61.113
-8.5 | -0.781 | 0.01312 | -0.024 | -59.556
-8 | -0.727 | 0.01265 | -0.024 | -57.424
-7.5 | -0.67 | 0.01227 | -0.025 | -54.644
-7 | -0.613 | 0.01188 | -0.026 | -51.595
-6.5 | -0.555 | 0.01153 | -0.026 | -48.087
-6 | -0.495 | 0.01099 | -0.027 | -45.056
-5.5 | -0.435 | 0.01072 | -0.027 | -40.607
-5 | -0.375 | 0.00945 | -0.028 | -39.659
-4.5 | -0.314 | 0.00969 | -0.028 | -32.374
-4 | -0.252 | 0.00946 | -0.029 | -26.629
-3.5 | -0.19 | 0.00968 | -0.029 | -19.638
-3 | -0.128 | 0.00868 | -0.03 | -14.748
-2.5 | -0.066 | 0.00866 | -0.03 | -7.568
-2 | -0.003 | 0.00867 | -0.03 | -0.33
-1.5 | 0.06 | 0.00867 | -0.031 | 6.91
-1 | 0.123 | 0.00867 | -0.031 | 14.144
-0.5 | 0.185 | 0.00875 | -0.032 | 21.183
0 | 0.248 | 0.00842 | -0.032 | 29.414
0.5 | 0.31 | 0.00853 | -0.033 | 36.347
1 | 0.372 | 0.00893 | -0.033 | 41.665
1.5 | 0.434 | 0.00868 | -0.034 | 50.027
2 | 0.496 | 0.00906 | -0.034 | 54.758
2.5 | 0.558 | 0.00909 | -0.035 | 61.326
3 | 0.619 | 0.01011 | -0.035 | 61.221
3.5 | 0.68 | 0.01022 | -0.036 | 66.532
4 | 0.741 | 0.01035 | -0.036 | 71.596
4.5 | 0.801 | 0.01052 | -0.037 | 76.197
5 | 0.861 | 0.01071 | -0.037 | 80.413
5.5 | 0.921 | 0.0109 | -0.037 | 84.461
6 | 0.98 | 0.01117 | -0.038 | 87.741
6.5 | 1.038 | 0.01149 | -0.038 | 90.376
7 | 1.095 | 0.01185 | -0.039 | 92.424
7.5 | 1.152 | 0.01228 | -0.039 | 93.813
8 | 1.207 | 0.01277 | -0.039 | 94.551
8.5 | 1.261 | 0.01336 | -0.04 | 94.343
9 | 1.313 | 0.01403 | -0.04 | 93.546
9.5 | 1.363 | 0.01482 | -0.041 | 91.948
10 | 1.411 | 0.01578 | -0.041 | 89.403
10.5 | 1.457 | 0.01693 | -0.041 | 86.025
11 | 1.499 | 0.01835 | -0.041 | 81.656
11.5 | 1.538 | 0.02003 | -0.042 | 76.799
12 | 1.573 | 0.022 | -0.042 | 71.497
12.5 | 1.605 | 0.02432 | -0.042 | 66.001
13 | 1.634 | 0.02693 | -0.042 | 60.682
13.5 | 1.66 | 0.02983 | -0.042 | 55.651
14 | 1.683 | 0.03311 | -0.042 | 50.828
14.5 | 1.702 | 0.03676 | -0.042 | 46.312
15 | 1.72 | 0.04067 | -0.042 | 42.297
15.5 | 1.735 | 0.04509 | -0.042 | 38.469
16 | 1.747 | 0.04974 | -0.042 | 35.127
16.5 | 1.756 | 0.05479 | -0.041 | 32.058
17 | 1.763 | 0.06016 | -0.041 | 29.304
17.5 | 1.767 | 0.06598 | -0.041 | 26.779
18 | 1.769 | 0.07201 | -0.041 | 24.566
18.5 | 1.768 | 0.0785 | -0.041 | 22.526
19 | 1.766 | 0.08526 | -0.041 | 20.712
19.5 | 1.762 | 0.09219 | -0.041 | 19.108
20 | 1.755 | 0.09939 | -0.041 | 17.661

## 42. Re 1M Mach 0.00 (2)
BIGFOIL.COM POLAR EXPORT
NACA2218
NACA2218 |  |  |  | Cl Max: | 1.4605 | at alpha= | 17 | deg
XFOIL ncrit=9 |  |  |  | L/D Max: | 92.5388 | at alpha= | 9 | deg
Re: | 1000000 |  |  | Cd Min: | 0.08963 | at alpha= | 20 | deg
Mach: | 0 |  |  | Cl=0 at alpha= | -1.9016 | deg
|  |  |  | @ Cl=0.1, Cd= | 0.0072621
|  |  |  | @ Cl=0.4, Cd= | 0.0076964
|  |  |  | @ Cl=0.6, Cd= | 0.0087741
alpha (deg) | Cl | Cd | Cm | Cl/Cd
-20 | -1.1612 | 0.07523 | -0.0667 | -15.4353
-19.5 | -1.1832 | 0.06631 | -0.0703 | -17.8435
-19 | -1.2002 | 0.05836 | -0.0731 | -20.5655
-18.5 | -1.2076 | 0.0519 | -0.075 | -23.2678
-18 | -1.2092 | 0.04639 | -0.0761 | -26.066
-17.5 | -1.2062 | 0.04171 | -0.0765 | -28.9187
-17 | -1.1983 | 0.0378 | -0.0762 | -31.7011
-16.5 | -1.2007 | 0.03337 | -0.0751 | -35.9814
-16 | -1.1963 | 0.02993 | -0.0731 | -39.9699
-15.5 | -1.1859 | 0.02734 | -0.0704 | -43.376
-15 | -1.1747 | 0.0252 | -0.0669 | -46.6151
-14.5 | -1.1623 | 0.02353 | -0.0625 | -49.3965
-14 | -1.166 | 0.02161 | -0.0556 | -53.9565
-13.5 | -1.167 | 0.02042 | -0.0477 | -57.1499
-13 | -1.1185 | 0.01931 | -0.0484 | -57.9234
-12.5 | -1.0639 | 0.01808 | -0.0504 | -58.844
-12 | -1.0108 | 0.01708 | -0.0513 | -59.1803
-11.5 | -0.954 | 0.0161 | -0.0528 | -59.2547
-11 | -0.8907 | 0.01523 | -0.0554 | -58.4833
-10.5 | -0.8401 | 0.01436 | -0.0551 | -58.5028
-10 | -0.7761 | 0.01361 | -0.0573 | -57.0242
-9.5 | -0.719 | 0.01278 | -0.0582 | -56.2598
-9 | -0.6519 | 0.01204 | -0.0609 | -54.1445
-8.5 | -0.5899 | 0.01141 | -0.0625 | -51.7003
-8 | -0.5287 | 0.01088 | -0.0638 | -48.5938
-7.5 | -0.4761 | 0.01041 | -0.0632 | -45.7349
-7 | -0.4285 | 0.01002 | -0.0615 | -42.7645
-6 | -0.3405 | 0.00943 | -0.0562 | -36.1082
-5.5 | -0.2975 | 0.00919 | -0.0533 | -32.3721
-5 | -0.256 | 0.00895 | -0.0501 | -28.6034
-4.5 | -0.2157 | 0.00873 | -0.0467 | -24.7079
-4 | -0.1792 | 0.00821 | -0.0427 | -21.827
-3.5 | -0.1419 | 0.00773 | -0.0388 | -18.3571
-3 | -0.0991 | 0.00753 | -0.0359 | -13.1607
-2.5 | -0.0542 | 0.00739 | -0.0333 | -7.3342
-2 | -0.0088 | 0.00734 | -0.0308 | -1.1989
-1.5 | 0.0359 | 0.00728 | -0.0282 | 4.9313
-1 | 0.0816 | 0.00725 | -0.0257 | 11.2552
-0.5 | 0.1272 | 0.00728 | -0.0233 | 17.4725
0 | 0.1713 | 0.00728 | -0.0205 | 23.5302
0.5 | 0.2156 | 0.00731 | -0.0178 | 29.4938
1 | 0.2577 | 0.00734 | -0.0146 | 35.109
1.5 | 0.2992 | 0.00741 | -0.0113 | 40.3779
2 | 0.3417 | 0.00751 | -0.0082 | 45.4993
2.5 | 0.3822 | 0.00763 | -0.0047 | 50.0917
3 | 0.4197 | 0.00777 | -0.0006 | 54.0154
3.5 | 0.4592 | 0.00794 | 0.0031 | 57.8338
4 | 0.5094 | 0.00821 | 0.0045 | 62.0463
4.5 | 0.5749 | 0.00862 | 0.0025 | 66.6937
5 | 0.6498 | 0.00908 | -0.0017 | 71.5639
5.5 | 0.7243 | 0.00954 | -0.0057 | 75.9224
6 | 0.7917 | 0.0101 | -0.0083 | 78.3861
6.5 | 0.8545 | 0.01053 | -0.0098 | 81.1491
7 | 0.9224 | 0.01108 | -0.0127 | 83.2491
7.5 | 0.9918 | 0.01147 | -0.0158 | 86.469
8 | 1.0538 | 0.01204 | -0.0175 | 87.5249
8.5 | 1.1246 | 0.01238 | -0.0211 | 90.8401
9 | 1.1919 | 0.01288 | -0.024 | 92.5388
9.5 | 1.2062 | 0.01317 | -0.0163 | 91.5869
10 | 1.2231 | 0.01365 | -0.0093 | 89.6044
10.5 | 1.2463 | 0.01418 | -0.0037 | 87.8914
11 | 1.2712 | 0.01484 | 0.0013 | 85.6604
11.5 | 1.2951 | 0.0157 | 0.0061 | 82.4904
12 | 1.3184 | 0.01673 | 0.0107 | 78.8045
12.5 | 1.3422 | 0.01792 | 0.0147 | 74.8996
13 | 1.3647 | 0.01932 | 0.0185 | 70.6366
13.5 | 1.3861 | 0.02093 | 0.0219 | 66.2255
14 | 1.4047 | 0.02287 | 0.0252 | 61.4211
14.5 | 1.422 | 0.02508 | 0.028 | 56.6986
15 | 1.4357 | 0.02771 | 0.0305 | 51.8116
15.5 | 1.4465 | 0.0308 | 0.0326 | 46.9643
16 | 1.4527 | 0.0345 | 0.0343 | 42.1072
16.5 | 1.4588 | 0.03851 | 0.0354 | 37.8811
17 | 1.4605 | 0.04318 | 0.036 | 33.8235
17.5 | 1.453 | 0.04907 | 0.0359 | 29.6108
18 | 1.4473 | 0.05508 | 0.0353 | 26.2763
18.5 | 1.4303 | 0.06266 | 0.034 | 22.8264
19 | 1.4128 | 0.07062 | 0.0321 | 20.0057
19.5 | 1.3825 | 0.08047 | 0.0292 | 17.1803
20 | 1.3602 | 0.08963 | 0.0262 | 15.1757

## 43. Re 1M Mach 0.10 (1)
BIGFOIL.COM POLAR EXPORT
NACA2218
NACA2218 |  |  |  | Cl Max: | 1.753 | at alpha= | 17.5 | deg
JavaFoil+Calcfoil stall+Eppler ext transition |  |  |  | L/D Max: | 93.942 | at alpha= | 8 | deg
Re: | 1000000 |  |  | Cd Min: | 0.00831 | at alpha= | -2 | deg
Mach: | 0.1 |  |  | Cl=0 at alpha= | -1.9762 | deg
|  |  |  | @ Cl=0.1, Cd= | 0.00869
|  |  |  | @ Cl=0.4, Cd= | 0.0086829
|  |  |  | @ Cl=0.6, Cd= | 0.010162
alpha (deg) | Cl | Cd | Cm | Cl/Cd
-20 | -1.239 | 0.14417 | -0.009 | -8.591
-19.5 | -1.241 | 0.1358 | -0.01 | -9.138
-19 | -1.242 | 0.12696 | -0.01 | -9.783
-18.5 | -1.242 | 0.11787 | -0.011 | -10.54
-18 | -1.25 | 0.10342 | -0.012 | -12.09
-17.5 | -1.253 | 0.09178 | -0.012 | -13.651
-17 | -1.254 | 0.0803 | -0.013 | -15.621
-16.5 | -1.254 | 0.06977 | -0.014 | -17.968
-16 | -1.251 | 0.0599 | -0.015 | -20.892
-15.5 | -1.247 | 0.05091 | -0.015 | -24.491
-15 | -1.238 | 0.04314 | -0.016 | -28.71
-14.5 | -1.226 | 0.03672 | -0.017 | -33.4
-14 | -1.211 | 0.03142 | -0.018 | -38.536
-13.5 | -1.191 | 0.02729 | -0.018 | -43.629
-13 | -1.167 | 0.02405 | -0.019 | -48.509
-12.5 | -1.138 | 0.02161 | -0.02 | -52.682
-12 | -1.106 | 0.01969 | -0.02 | -56.144
-11.5 | -1.069 | 0.01815 | -0.021 | -58.91
-11 | -1.028 | 0.01695 | -0.021 | -60.685
-10.5 | -0.984 | 0.01595 | -0.022 | -61.711
-10 | -0.938 | 0.01512 | -0.022 | -62.028
-9.5 | -0.889 | 0.0144 | -0.023 | -61.711
-9 | -0.838 | 0.01378 | -0.024 | -60.785
-8.5 | -0.784 | 0.01323 | -0.024 | -59.299
-8 | -0.729 | 0.01278 | -0.025 | -57.072
-7.5 | -0.673 | 0.01234 | -0.025 | -54.55
-7 | -0.616 | 0.01196 | -0.026 | -51.496
-6.5 | -0.557 | 0.01136 | -0.026 | -49.032
-6 | -0.498 | 0.01105 | -0.027 | -45.033
-5.5 | -0.437 | 0.01076 | -0.027 | -40.63
-5 | -0.376 | 0.00949 | -0.028 | -39.675
-4.5 | -0.315 | 0.00972 | -0.028 | -32.405
-4 | -0.253 | 0.00951 | -0.029 | -26.625
-3.5 | -0.191 | 0.00977 | -0.029 | -19.549
-3 | -0.129 | 0.00871 | -0.03 | -14.773
-2.5 | -0.066 | 0.00868 | -0.03 | -7.583
-2 | -0.003 | 0.00831 | -0.031 | -0.346
-1.5 | 0.06 | 0.00869 | -0.031 | 6.928
-1 | 0.123 | 0.00869 | -0.032 | 14.177
-0.5 | 0.186 | 0.00875 | -0.032 | 21.29
0 | 0.249 | 0.00844 | -0.033 | 29.503
0.5 | 0.312 | 0.00855 | -0.033 | 36.443
1 | 0.374 | 0.00862 | -0.034 | 43.402
1.5 | 0.436 | 0.00877 | -0.034 | 49.748
2 | 0.498 | 0.00909 | -0.034 | 54.813
2.5 | 0.56 | 0.01011 | -0.035 | 55.391
3 | 0.622 | 0.01019 | -0.035 | 61.025
3.5 | 0.683 | 0.01028 | -0.036 | 66.484
4 | 0.744 | 0.01039 | -0.036 | 71.659
4.5 | 0.805 | 0.01057 | -0.037 | 76.206
5 | 0.865 | 0.01076 | -0.037 | 80.416
5.5 | 0.925 | 0.01099 | -0.038 | 84.155
6 | 0.984 | 0.01123 | -0.038 | 87.641
6.5 | 1.043 | 0.01157 | -0.038 | 90.157
7 | 1.1 | 0.01194 | -0.039 | 92.156
7.5 | 1.157 | 0.01239 | -0.039 | 93.33
8 | 1.212 | 0.0129 | -0.04 | 93.942
8.5 | 1.266 | 0.0135 | -0.04 | 93.755
9 | 1.318 | 0.01419 | -0.04 | 92.872
9.5 | 1.368 | 0.01502 | -0.041 | 91.083
10 | 1.416 | 0.01602 | -0.041 | 88.365
10.5 | 1.461 | 0.01722 | -0.041 | 84.836
11 | 1.503 | 0.0187 | -0.042 | 80.368
11.5 | 1.541 | 0.0204 | -0.042 | 75.515
12 | 1.575 | 0.02253 | -0.042 | 69.914
12.5 | 1.606 | 0.02497 | -0.042 | 64.335
13 | 1.634 | 0.02771 | -0.042 | 58.979
13.5 | 1.659 | 0.03078 | -0.042 | 53.905
14 | 1.68 | 0.03421 | -0.042 | 49.115
14.5 | 1.699 | 0.03804 | -0.042 | 44.661
15 | 1.715 | 0.04215 | -0.042 | 40.686
15.5 | 1.728 | 0.04676 | -0.042 | 36.959
16 | 1.739 | 0.05166 | -0.042 | 33.668
16.5 | 1.746 | 0.05693 | -0.041 | 30.673
17 | 1.751 | 0.06255 | -0.041 | 27.986
17.5 | 1.753 | 0.06852 | -0.041 | 25.58
18 | 1.752 | 0.07496 | -0.041 | 23.374
18.5 | 1.75 | 0.08155 | -0.041 | 21.453
19 | 1.744 | 0.08861 | -0.041 | 19.684
19.5 | 1.737 | 0.09593 | -0.041 | 18.108
20 | 1.728 | 0.10349 | -0.041 | 16.695

## 44. Re 1M Mach 0.10 (2)
BIGFOIL.COM POLAR EXPORT
NACA2218
NACA2218 |  |  |  | Cl Max: | 1.4489 | at alpha= | 17 | deg
XFOIL ncrit=9 |  |  |  | L/D Max: | 91.8042 | at alpha= | 9 | deg
Re: | 1000000 |  |  | Cd Min: | 0.0952 | at alpha= | 20 | deg
Mach: | 0.1 |  |  | Cl=0 at alpha= | -1.894 | deg
|  |  |  | @ Cl=0.1, Cd= | 0.0072941
|  |  |  | @ Cl=0.4, Cd= | 0.0077434
|  |  |  | @ Cl=0.6, Cd= | 0.0088192
alpha (deg) | Cl | Cd | Cm | Cl/Cd
-20 | -1.1326 | 0.08094 | -0.0653 | -13.9931
-19.5 | -1.1506 | 0.07218 | -0.0691 | -15.9407
-19 | -1.1738 | 0.06327 | -0.0725 | -18.5522
-18.5 | -1.1864 | 0.05593 | -0.075 | -21.2122
-18 | -1.1919 | 0.04977 | -0.0765 | -23.9482
-17.5 | -1.1918 | 0.04455 | -0.0773 | -26.752
-17 | -1.1876 | 0.04008 | -0.0774 | -29.6307
-16.5 | -1.1837 | 0.03594 | -0.0767 | -32.9354
-16 | -1.1862 | 0.03168 | -0.0751 | -37.4432
-15.5 | -1.1786 | 0.02866 | -0.0727 | -41.1235
-15 | -1.1684 | 0.02625 | -0.0694 | -44.5105
-14.5 | -1.1574 | 0.02432 | -0.0652 | -47.5905
-14 | -1.1564 | 0.02241 | -0.0591 | -51.602
-13.5 | -1.1588 | 0.02096 | -0.0514 | -55.2863
-13 | -1.1215 | 0.01975 | -0.0501 | -56.7848
-12.5 | -1.0657 | 0.01855 | -0.0521 | -57.4501
-12 | -1.0131 | 0.01737 | -0.0531 | -58.3247
-11.5 | -0.9555 | 0.01644 | -0.0545 | -58.1204
-10.5 | -0.8416 | 0.01456 | -0.0567 | -57.8022
-10 | -0.7787 | 0.01373 | -0.0587 | -56.7152
-9.5 | -0.7204 | 0.01289 | -0.0596 | -55.8883
-9 | -0.6532 | 0.01215 | -0.0622 | -53.7613
-8.5 | -0.5897 | 0.01152 | -0.064 | -51.1892
-8 | -0.5284 | 0.01094 | -0.0652 | -48.2998
-7.5 | -0.4767 | 0.01045 | -0.0643 | -45.6172
-7 | -0.4289 | 0.01006 | -0.0625 | -42.6342
-6.5 | -0.3839 | 0.00975 | -0.06 | -39.3744
-6 | -0.3413 | 0.00947 | -0.057 | -36.0401
-5.5 | -0.2985 | 0.00923 | -0.054 | -32.3402
-5 | -0.2563 | 0.009 | -0.0508 | -28.4778
-4.5 | -0.2164 | 0.00878 | -0.0471 | -24.6469
-4 | -0.1788 | 0.00831 | -0.0432 | -21.5162
-3.5 | -0.1425 | 0.00779 | -0.0391 | -18.2927
-3 | -0.0992 | 0.00757 | -0.0362 | -13.1044
-2.5 | -0.0545 | 0.00743 | -0.0335 | -7.3351
-2 | -0.0096 | 0.00737 | -0.0308 | -1.3026
-1.5 | 0.0357 | 0.00731 | -0.0282 | 4.8837
-1 | 0.0816 | 0.00729 | -0.0258 | 11.1934
0 | 0.1716 | 0.00731 | -0.0204 | 23.4747
0.5 | 0.2159 | 0.00735 | -0.0176 | 29.3741
1.5 | 0.3 | 0.00744 | -0.0111 | 40.3226
2 | 0.3422 | 0.00755 | -0.0079 | 45.3245
2.5 | 0.3819 | 0.00768 | -0.0041 | 49.7266
3 | 0.419 | 0.00781 | 0.0002 | 53.6492
3.5 | 0.4593 | 0.00797 | 0.0039 | 57.6286
4 | 0.5096 | 0.00824 | 0.0053 | 61.8447
4.5 | 0.5755 | 0.00866 | 0.0032 | 66.455
5 | 0.6509 | 0.00915 | -0.0009 | 71.1366
5.5 | 0.7261 | 0.0096 | -0.005 | 75.6354
6 | 0.7945 | 0.01015 | -0.0076 | 78.2759
6.5 | 0.8545 | 0.0106 | -0.0085 | 80.6132
7 | 0.9262 | 0.01114 | -0.012 | 83.1418
7.5 | 0.9953 | 0.01156 | -0.0149 | 86.0986
8 | 1.0588 | 0.01211 | -0.0168 | 87.4319
8.5 | 1.1296 | 0.0125 | -0.0202 | 90.368
9 | 1.1907 | 0.01297 | -0.0218 | 91.8042
9.5 | 1.2049 | 0.01331 | -0.014 | 90.5259
10 | 1.2238 | 0.0138 | -0.0074 | 88.6812
10.5 | 1.2462 | 0.01442 | -0.0016 | 86.4216
11 | 1.2722 | 0.0151 | 0.0033 | 84.2517
11.5 | 1.2964 | 0.016 | 0.0081 | 81.025
12 | 1.3201 | 0.01708 | 0.0126 | 77.2892
12.5 | 1.3428 | 0.01839 | 0.0168 | 73.0179
13 | 1.3641 | 0.01993 | 0.0206 | 68.4446
14 | 1.4021 | 0.0238 | 0.0272 | 58.9118
14.5 | 1.419 | 0.02615 | 0.03 | 54.2639
15 | 1.4318 | 0.02898 | 0.0324 | 49.4065
15.5 | 1.4421 | 0.03226 | 0.0343 | 44.7024
16 | 1.4478 | 0.03618 | 0.0358 | 40.0166
16.5 | 1.4479 | 0.04089 | 0.0367 | 35.4096
17 | 1.4489 | 0.04582 | 0.037 | 31.6216
17.5 | 1.4406 | 0.05198 | 0.0367 | 27.7145
18 | 1.4287 | 0.05887 | 0.0357 | 24.2687
18.5 | 1.411 | 0.0667 | 0.0341 | 21.1544
19 | 1.3874 | 0.07559 | 0.0317 | 18.3543
19.5 | 1.3559 | 0.08582 | 0.0285 | 15.7993
20 | 1.3327 | 0.0952 | 0.0252 | 13.9989

## 45. Re 1M Mach 0.25 (1)
BIGFOIL.COM POLAR EXPORT
NACA2218
NACA2218 |  |  |  | Cl Max: | 1.674 | at alpha= | 15.5 | deg
JavaFoil+Calcfoil stall+Eppler ext transition |  |  |  | L/D Max: | 90.959 | at alpha= | 7.5 | deg
Re: | 1000000 |  |  | Cd Min: | 0.00837 | at alpha= | 0.5 | deg
Mach: | 0.25 |  |  | Cl=0 at alpha= | -1.9769 | deg
|  |  |  | @ Cl=0.1, Cd= | 0.0085275
|  |  |  | @ Cl=0.4, Cd= | 0.0085375
|  |  |  | @ Cl=0.6, Cd= | 0.010404
alpha (deg) | Cl | Cd | Cm | Cl/Cd
-19.5 | -1.042 | 0.16071 | -0.009 | -6.485
-19 | -1.064 | 0.15113 | -0.009 | -7.041
-18.5 | -1.083 | 0.14163 | -0.01 | -7.646
-18 | -1.098 | 0.13241 | -0.01 | -8.294
-17.5 | -1.11 | 0.12354 | -0.011 | -8.986
-17 | -1.119 | 0.11457 | -0.011 | -9.766
-16.5 | -1.125 | 0.10534 | -0.012 | -10.68
-16 | -1.138 | 0.09113 | -0.013 | -12.484
-15.5 | -1.147 | 0.07774 | -0.014 | -14.761
-15 | -1.154 | 0.06502 | -0.015 | -17.743
-14.5 | -1.157 | 0.05369 | -0.016 | -21.542
-14 | -1.156 | 0.04396 | -0.017 | -26.297
-13.5 | -1.15 | 0.03623 | -0.018 | -31.746
-13 | -1.138 | 0.03049 | -0.019 | -37.326
-12.5 | -1.12 | 0.02605 | -0.02 | -43.005
-12 | -1.097 | 0.02279 | -0.02 | -48.142
-11.5 | -1.068 | 0.0205 | -0.021 | -52.079
-11 | -1.032 | 0.01872 | -0.022 | -55.15
-10.5 | -0.993 | 0.01714 | -0.022 | -57.932
-10 | -0.949 | 0.01618 | -0.023 | -58.65
-9.5 | -0.902 | 0.01531 | -0.024 | -58.916
-9 | -0.852 | 0.01454 | -0.024 | -58.601
-8.5 | -0.799 | 0.01369 | -0.025 | -58.403
-8 | -0.745 | 0.01309 | -0.025 | -56.859
-7.5 | -0.688 | 0.01259 | -0.026 | -54.639
-7 | -0.63 | 0.01212 | -0.026 | -51.96
-6.5 | -0.57 | 0.01174 | -0.027 | -48.57
-6 | -0.51 | 0.01137 | -0.027 | -44.833
-5.5 | -0.448 | 0.01108 | -0.028 | -40.458
-5 | -0.386 | 0.0108 | -0.028 | -35.754
-4.5 | -0.323 | 0.00953 | -0.029 | -33.928
-4 | -0.26 | 0.00979 | -0.029 | -26.539
-3.5 | -0.196 | 0.00959 | -0.03 | -20.45
-3 | -0.132 | 0.00856 | -0.03 | -15.424
-2.5 | -0.068 | 0.00852 | -0.031 | -7.939
-2 | -0.003 | 0.00849 | -0.031 | -0.348
-1.5 | 0.062 | 0.00851 | -0.032 | 7.267
-1 | 0.127 | 0.00854 | -0.032 | 14.823
-0.5 | 0.191 | 0.00855 | -0.033 | 22.357
0 | 0.256 | 0.00863 | -0.033 | 29.624
0.5 | 0.32 | 0.00837 | -0.034 | 38.222
1 | 0.384 | 0.00851 | -0.034 | 45.107
1.5 | 0.448 | 0.00862 | -0.035 | 51.975
2 | 0.512 | 0.0103 | -0.035 | 49.688
2.5 | 0.575 | 0.01036 | -0.036 | 55.525
3 | 0.638 | 0.01047 | -0.036 | 60.934
3.5 | 0.701 | 0.01054 | -0.037 | 66.538
4 | 0.764 | 0.01071 | -0.037 | 71.302
4.5 | 0.826 | 0.01088 | -0.038 | 75.913
5 | 0.887 | 0.01111 | -0.038 | 79.863
5.5 | 0.948 | 0.01136 | -0.039 | 83.506
6 | 1.009 | 0.01167 | -0.039 | 86.455
6.5 | 1.068 | 0.01204 | -0.039 | 88.717
7 | 1.126 | 0.01249 | -0.04 | 90.151
7.5 | 1.183 | 0.01301 | -0.04 | 90.959
8 | 1.239 | 0.01363 | -0.041 | 90.911
8.5 | 1.292 | 0.01432 | -0.041 | 90.288
9 | 1.344 | 0.01518 | -0.041 | 88.544
9.5 | 1.393 | 0.0162 | -0.042 | 85.957
10 | 1.439 | 0.01745 | -0.042 | 82.432
10.5 | 1.481 | 0.01903 | -0.042 | 77.832
11 | 1.519 | 0.02089 | -0.042 | 72.725
11.5 | 1.552 | 0.02328 | -0.042 | 66.676
12 | 1.581 | 0.02609 | -0.042 | 60.594
12.5 | 1.606 | 0.02927 | -0.042 | 54.874
13 | 1.627 | 0.03291 | -0.042 | 49.44
13.5 | 1.644 | 0.03697 | -0.042 | 44.478
14 | 1.657 | 0.04154 | -0.042 | 39.897
14.5 | 1.666 | 0.04649 | -0.042 | 35.849
15 | 1.672 | 0.05193 | -0.042 | 32.2
15.5 | 1.674 | 0.05777 | -0.042 | 28.987
16 | 1.673 | 0.06418 | -0.041 | 26.069
16.5 | 1.666 | 0.0711 | -0.041 | 23.431
17 | 1.655 | 0.07828 | -0.041 | 21.14
17.5 | 1.64 | 0.08612 | -0.041 | 19.039
18 | 1.621 | 0.09432 | -0.041 | 17.183
18.5 | 1.598 | 0.10278 | -0.04 | 15.549
19 | 1.571 | 0.11194 | -0.04 | 14.038
19.5 | 1.541 | 0.12135 | -0.04 | 12.7
20 | 1.507 | 0.13152 | -0.04 | 11.458

## 46. Re 1M Mach 0.25 (2)
BIGFOIL.COM POLAR EXPORT
NACA2218
NACA2218 |  |  |  | Cl Max: | 1.4035 | at alpha= | 15 | deg
XFOIL ncrit=9 |  |  |  | L/D Max: | 86.8797 | at alpha= | 8.5 | deg
Re: | 1000000 |  |  | Cd Min: | 0.12219 | at alpha= | 20 | deg
Mach: | 0.25 |  |  | Cl=0 at alpha= | -1.8795 | deg
|  |  |  | @ Cl=0.1, Cd= | 0.00748
|  |  |  | @ Cl=0.4, Cd= | 0.0079627
|  |  |  | @ Cl=0.6, Cd= | 0.0090554
alpha (deg) | Cl | Cd | Cm | Cl/Cd
-20 | -0.949 | 0.11674 | -0.0522 | -8.1292
-19.5 | -0.9841 | 0.10415 | -0.0589 | -9.4489
-19 | -1.0137 | 0.09287 | -0.0646 | -10.9153
-18.5 | -1.0421 | 0.08236 | -0.0695 | -12.653
-18 | -1.0667 | 0.07272 | -0.0738 | -14.6686
-17.5 | -1.0844 | 0.0643 | -0.077 | -16.8647
-17 | -1.0973 | 0.0568 | -0.0794 | -19.3187
-16.5 | -1.107 | 0.05011 | -0.0809 | -22.0914
-16 | -1.1109 | 0.04442 | -0.0814 | -25.009
-15.5 | -1.1156 | 0.0391 | -0.0811 | -28.532
-15 | -1.1202 | 0.03428 | -0.0799 | -32.6779
-14.5 | -1.1162 | 0.03069 | -0.0774 | -36.3702
-14 | -1.1096 | 0.02782 | -0.0738 | -39.885
-13.5 | -1.1034 | 0.02553 | -0.069 | -43.2197
-13 | -1.1147 | 0.02314 | -0.0613 | -48.172
-12.5 | -1.075 | 0.02126 | -0.061 | -50.5644
-12 | -1.0163 | 0.01977 | -0.063 | -51.4062
-11.5 | -0.9669 | 0.01809 | -0.0634 | -53.4494
-11 | -0.9054 | 0.01694 | -0.065 | -53.4475
-10.5 | -0.8483 | 0.01567 | -0.0658 | -54.1353
-10 | -0.79 | 0.01461 | -0.0663 | -54.0726
-9.5 | -0.7203 | 0.01368 | -0.0688 | -52.6535
-9 | -0.6614 | 0.01278 | -0.0691 | -51.7527
-8.5 | -0.5931 | 0.01197 | -0.0713 | -49.5489
-8 | -0.5274 | 0.01128 | -0.0728 | -46.7553
-7.5 | -0.4724 | 0.01074 | -0.072 | -43.9851
-7 | -0.4259 | 0.01035 | -0.0692 | -41.1498
-6.5 | -0.3855 | 0.01005 | -0.0652 | -38.3582
-6 | -0.3434 | 0.00976 | -0.0615 | -35.1844
-5.5 | -0.3013 | 0.0095 | -0.0578 | -31.7158
-5 | -0.26 | 0.00926 | -0.0539 | -28.0778
-4.5 | -0.2186 | 0.00904 | -0.05 | -24.1814
-4 | -0.1779 | 0.00876 | -0.0462 | -20.3082
-3.5 | -0.1434 | 0.00809 | -0.0413 | -17.7256
-3 | -0.102 | 0.00779 | -0.0376 | -13.0937
-2.5 | -0.0575 | 0.00762 | -0.0344 | -7.5459
-2 | -0.0111 | 0.00754 | -0.0316 | -1.4721
-1 | 0.081 | 0.00748 | -0.0258 | 10.8289
-0.5 | 0.1274 | 0.00748 | -0.0229 | 17.0321
0 | 0.1724 | 0.00753 | -0.0198 | 22.8951
0.5 | 0.2173 | 0.00755 | -0.0167 | 28.7815
1 | 0.26 | 0.0076 | -0.0131 | 34.2105
1.5 | 0.3011 | 0.00768 | -0.0092 | 39.2057
2 | 0.3426 | 0.00777 | -0.0054 | 44.0927
2.5 | 0.3796 | 0.00788 | -0.0006 | 48.1726
3 | 0.4166 | 0.00803 | 0.0042 | 51.8804
3.5 | 0.457 | 0.00823 | 0.0082 | 55.5286
4 | 0.5074 | 0.0085 | 0.0101 | 59.6941
4.5 | 0.5771 | 0.00891 | 0.0079 | 64.7699
5 | 0.659 | 0.00943 | 0.0029 | 69.8834
5.5 | 0.7347 | 0.01 | -0.0007 | 73.47
6 | 0.8088 | 0.01049 | -0.0038 | 77.102
6.5 | 0.8708 | 0.01112 | -0.0046 | 78.3094
7 | 0.9463 | 0.01158 | -0.0081 | 81.7185
7.5 | 1.0114 | 0.01224 | -0.0096 | 82.6307
8 | 1.085 | 0.01266 | -0.0127 | 85.703
8.5 | 1.1555 | 0.0133 | -0.0155 | 86.8797
9 | 1.1842 | 0.01367 | -0.01 | 86.6277
9.5 | 1.2015 | 0.01426 | -0.0026 | 84.2567
10 | 1.2267 | 0.01489 | 0.0032 | 82.3842
10.5 | 1.2519 | 0.01572 | 0.0087 | 79.6374
11 | 1.2764 | 0.01677 | 0.0139 | 76.1121
11.5 | 1.2998 | 0.01806 | 0.0187 | 71.9712
12 | 1.3223 | 0.0196 | 0.0232 | 67.4643
12.5 | 1.3425 | 0.02148 | 0.0272 | 62.5
13 | 1.3608 | 0.02369 | 0.0309 | 57.442
13.5 | 1.3766 | 0.0263 | 0.0341 | 52.3422
14 | 1.3887 | 0.02942 | 0.0368 | 47.2026
14.5 | 1.3984 | 0.03301 | 0.0389 | 42.3629
15 | 1.4035 | 0.03726 | 0.0405 | 37.6677
15.5 | 1.4023 | 0.04237 | 0.0414 | 33.0965
16 | 1.3926 | 0.04866 | 0.0415 | 28.619
16.5 | 1.3839 | 0.05516 | 0.041 | 25.0888
17 | 1.3647 | 0.0631 | 0.0396 | 21.6276
17.5 | 1.3417 | 0.07181 | 0.0374 | 18.684
18 | 1.312 | 0.08163 | 0.0345 | 16.0725
18.5 | 1.2846 | 0.09147 | 0.0312 | 14.0439
19 | 1.249 | 0.10267 | 0.0269 | 12.1652
19.5 | 1.2294 | 0.11199 | 0.0231 | 10.9778
20 | 1.2051 | 0.12219 | 0.0186 | 9.8625

## 47. Re 1M Mach 0.50 (1)
BIGFOIL.COM POLAR EXPORT
NACA2218
NACA2218 |  |  |  | Cl Max: | 1.448 | at alpha= | 10 | deg
JavaFoil+Calcfoil stall+Eppler ext transition |  |  |  | L/D Max: | 79.775 | at alpha= | 6 | deg
Re: | 1000000 |  |  | Cd Min: | 0.00818 | at alpha= | -2.5 | deg
Mach: | 0.5 |  |  | Cl=0 at alpha= | -1.9792 | deg
|  |  |  | @ Cl=0.1, Cd= | 0.0082115
|  |  |  | @ Cl=0.4, Cd= | 0.010152
|  |  |  | @ Cl=0.6, Cd= | 0.011176
alpha (deg) | Cl | Cd | Cm | Cl/Cd
-20 | -1.013 | 0.21006 | -0.009 | -4.825
-19.5 | -0.986 | 0.20132 | -0.01 | -4.898
-19 | -0.959 | 0.19685 | -0.01 | -4.872
-18.5 | -0.93 | 0.19419 | -0.01 | -4.79
-18 | -0.903 | 0.18996 | -0.01 | -4.753
-17.5 | -0.874 | 0.18073 | -0.01 | -4.837
-17 | -0.847 | 0.17136 | -0.011 | -4.941
-16.5 | -0.818 | 0.16883 | -0.011 | -4.846
-16 | -0.791 | 0.16399 | -0.011 | -4.821
-15.5 | -0.762 | 0.15787 | -0.011 | -4.827
-15 | -0.734 | 0.15221 | -0.011 | -4.824
-14.5 | -0.706 | 0.14682 | -0.011 | -4.806
-14 | -0.678 | 0.13968 | -0.012 | -4.854
-13.5 | -0.65 | 0.13541 | -0.011 | -4.797
-13 | -0.621 | 0.12961 | -0.012 | -4.794
-12.5 | -0.593 | 0.12136 | -0.012 | -4.888
-12 | -0.565 | 0.11688 | -0.012 | -4.833
-11.5 | -0.537 | 0.10716 | -0.011 | -5.007
-11 | -0.509 | 0.09104 | -0.012 | -5.594
-10.5 | -0.763 | 0.06739 | -0.017 | -11.324
-10 | -0.846 | 0.03795 | -0.023 | -22.277
-9.5 | -0.872 | 0.02583 | -0.025 | -33.77
-9 | -0.863 | 0.02089 | -0.026 | -41.305
-8.5 | -0.832 | 0.01839 | -0.027 | -45.246
-8 | -0.79 | 0.01671 | -0.028 | -47.241
-7.5 | -0.739 | 0.01551 | -0.028 | -47.673
-7 | -0.683 | 0.01456 | -0.029 | -46.92
-6.5 | -0.623 | 0.01355 | -0.03 | -45.994
-6 | -0.56 | 0.01291 | -0.03 | -43.371
-5.5 | -0.494 | 0.01236 | -0.031 | -39.991
-5 | -0.427 | 0.0119 | -0.032 | -35.869
-4.5 | -0.358 | 0.01149 | -0.032 | -31.175
-4 | -0.289 | 0.01116 | -0.033 | -25.872
-3.5 | -0.218 | 0.01056 | -0.033 | -20.662
-3 | -0.147 | 0.01025 | -0.034 | -14.335
-2.5 | -0.075 | 0.00818 | -0.035 | -9.209
-2 | -0.003 | 0.00819 | -0.035 | -0.402
-1.5 | 0.069 | 0.00819 | -0.036 | 8.428
-1 | 0.141 | 0.00824 | -0.036 | 17.143
-0.5 | 0.213 | 0.00828 | -0.037 | 25.775
0 | 0.285 | 0.00926 | -0.037 | 30.748
0.5 | 0.356 | 0.00947 | -0.038 | 37.616
1 | 0.427 | 0.01057 | -0.038 | 40.419
1.5 | 0.498 | 0.01099 | -0.039 | 45.311
2 | 0.569 | 0.01111 | -0.039 | 51.164
2.5 | 0.639 | 0.01126 | -0.04 | 56.748
3 | 0.708 | 0.01147 | -0.04 | 61.759
3.5 | 0.777 | 0.0117 | -0.041 | 66.429
4 | 0.846 | 0.01201 | -0.041 | 70.429
4.5 | 0.913 | 0.01232 | -0.042 | 74.145
5 | 0.98 | 0.01275 | -0.042 | 76.851
5.5 | 1.045 | 0.01345 | -0.043 | 77.672
6 | 1.108 | 0.01389 | -0.043 | 79.775
6.5 | 1.17 | 0.01481 | -0.044 | 78.98
7 | 1.228 | 0.01574 | -0.044 | 78.036
7.5 | 1.284 | 0.01677 | -0.044 | 76.549
8 | 1.334 | 0.01826 | -0.045 | 73.063
8.5 | 1.378 | 0.02021 | -0.045 | 68.179
9 | 1.414 | 0.02292 | -0.045 | 61.682
9.5 | 1.438 | 0.02676 | -0.045 | 53.738
10 | 1.448 | 0.03217 | -0.044 | 45.026
10.5 | 1.444 | 0.03915 | -0.044 | 36.891
11 | 1.422 | 0.04783 | -0.043 | 29.722
11.5 | 1.372 | 0.0586 | -0.042 | 23.422
12 | 1.256 | 0.07345 | -0.041 | 17.098
12.5 | 0.813 | 0.11105 | -0.023 | 7.323
13 | 0.842 | 0.12809 | -0.024 | 6.576
13.5 | 0.871 | 0.13576 | -0.026 | 6.414
14 | 0.9 | 0.14393 | -0.027 | 6.252
14.5 | 0.929 | 0.15327 | -0.028 | 6.061
15 | 0.958 | 0.15572 | -0.029 | 6.152

## 48. Re 1M Mach 0.50 (2)
BIGFOIL.COM POLAR EXPORT
NACA2218
NACA2218 |  |  |  | Cl Max: | 1.2664 | at alpha= | 11.5 | deg
XFOIL ncrit=9 |  |  |  | L/D Max: | 67.435 | at alpha= | 7 | deg
Re: | 1000000 |  |  | Cd Min: | 0.16534 | at alpha= | -16.5 | deg
Mach: | 0.5 |  |  | Cl=0 at alpha= | -1.7667 | deg
|  |  |  | @ Cl=0.1, Cd= | 0.0083114
|  |  |  | @ Cl=0.4, Cd= | 0.0093073
|  |  |  | @ Cl=0.6, Cd= | 0.010534
alpha (deg) | Cl | Cd | Cm | Cl/Cd
-16.5 | -0.4739 | 0.16534 | -0.0319 | -2.8662
-16 | -0.4941 | 0.15113 | -0.0381 | -3.2694
-15 | -0.54 | 0.126 | -0.0495 | -4.2857
-14.5 | -0.5804 | 0.11216 | -0.0563 | -5.1748
-14 | -0.6788 | 0.09152 | -0.0682 | -7.417
-13.5 | -0.7355 | 0.07781 | -0.0752 | -9.4525
-13 | -0.7726 | 0.06739 | -0.0794 | -11.4646
-12.5 | -0.8064 | 0.05817 | -0.0821 | -13.8628
-12 | -0.8403 | 0.05001 | -0.0831 | -16.8026
-11.5 | -0.8603 | 0.0417 | -0.0862 | -20.6307
-11 | -0.8493 | 0.03351 | -0.0929 | -25.3447
-10.5 | -0.8193 | 0.02784 | -0.0964 | -29.4289
-10 | -0.7726 | 0.02349 | -0.0993 | -32.8906
-9.5 | -0.7273 | 0.02017 | -0.0996 | -36.0585
-9 | -0.6732 | 0.0176 | -0.0994 | -38.25
-8.5 | -0.5995 | 0.01562 | -0.1015 | -38.3803
-8 | -0.5146 | 0.01399 | -0.1051 | -36.7834
-7.5 | -0.4431 | 0.01278 | -0.1058 | -34.6714
-7 | -0.3977 | 0.01201 | -0.101 | -33.1141
-6.5 | -0.3621 | 0.01144 | -0.094 | -31.6521
-6 | -0.3269 | 0.01098 | -0.0868 | -29.7723
-5.5 | -0.2924 | 0.01061 | -0.0794 | -27.5589
-5 | -0.2604 | 0.01038 | -0.0714 | -25.0867
-4 | -0.182 | 0.00991 | -0.0583 | -18.3653
-3.5 | -0.1386 | 0.00967 | -0.0527 | -14.333
-3 | -0.0989 | 0.00923 | -0.0467 | -10.7151
-2.5 | -0.0662 | 0.00857 | -0.0395 | -7.7246
-2 | -0.0223 | 0.00839 | -0.0342 | -2.6579
-1.5 | 0.0255 | 0.0083 | -0.0295 | 3.0723
-1 | 0.0725 | 0.0083 | -0.0248 | 8.7349
-0.5 | 0.1207 | 0.00832 | -0.0202 | 14.5072
0 | 0.1651 | 0.00837 | -0.015 | 19.7252
0.5 | 0.2062 | 0.00844 | -0.0091 | 24.4313
1 | 0.2471 | 0.00853 | -0.0032 | 28.9683
1.5 | 0.2858 | 0.0087 | 0.003 | 32.8506
2 | 0.3271 | 0.00888 | 0.0088 | 36.8356
2.5 | 0.3675 | 0.0091 | 0.0147 | 40.3846
3 | 0.4067 | 0.00935 | 0.0207 | 43.4973
3.5 | 0.4486 | 0.00955 | 0.0264 | 46.9738
4 | 0.4938 | 0.00986 | 0.0313 | 50.0811
4.5 | 0.5812 | 0.0104 | 0.0277 | 55.8846
5 | 0.6895 | 0.01117 | 0.0201 | 61.7278
5.5 | 0.7769 | 0.01207 | 0.0165 | 64.3662
6 | 0.8552 | 0.01294 | 0.0151 | 66.0896
6.5 | 0.933 | 0.01401 | 0.0133 | 66.5953
7 | 1.0122 | 0.01501 | 0.0117 | 67.435
7.5 | 1.0924 | 0.01631 | 0.0094 | 66.9773
8 | 1.1249 | 0.01723 | 0.0157 | 65.2873
8.5 | 1.1479 | 0.01853 | 0.023 | 61.9482
9 | 1.1761 | 0.02002 | 0.0291 | 58.7463
9.5 | 1.2042 | 0.02184 | 0.0346 | 55.1374
10 | 1.2282 | 0.02417 | 0.0397 | 50.8151
10.5 | 1.2473 | 0.02712 | 0.0442 | 45.9919
11 | 1.2603 | 0.0308 | 0.0479 | 40.9188
11.5 | 1.2664 | 0.03531 | 0.0509 | 35.8652
12 | 1.2642 | 0.04079 | 0.0528 | 30.9929
12.5 | 1.2548 | 0.04715 | 0.0538 | 26.6129
13 | 1.2379 | 0.05446 | 0.0537 | 22.7304
13.5 | 1.2116 | 0.06292 | 0.0525 | 19.2562
14.5 | 1.1503 | 0.08166 | 0.0475 | 14.0865
15 | 1.1196 | 0.09161 | 0.0439 | 12.2214
15.5 | 1.0943 | 0.10137 | 0.0401 | 10.7951
16 | 1.0756 | 0.11073 | 0.0363 | 9.7137
16.5 | 1.0577 | 0.12032 | 0.0319 | 8.7907

## 49. Re 2M Mach 0.00 (1)
BIGFOIL.COM POLAR EXPORT
NACA2218
NACA2218 |  |  |  | Cl Max: | 1.793 | at alpha= | 18 | deg
JavaFoil+Calcfoil stall+Eppler ext transition |  |  |  | L/D Max: | 105.953 | at alpha= | 8 | deg
Re: | 2000000 |  |  | Cd Min: | 0.00801 | at alpha= | -1 | deg
Mach: | 0 |  |  | Cl=0 at alpha= | -1.9762 | deg
|  |  |  | @ Cl=0.1, Cd= | 0.0081414
|  |  |  | @ Cl=0.4, Cd= | 0.0086413
|  |  |  | @ Cl=0.6, Cd= | 0.0087568
alpha (deg) | Cl | Cd | Cm | Cl/Cd
-20 | -1.301 | 0.1095 | -0.011 | -11.88
-19.5 | -1.307 | 0.09877 | -0.011 | -13.234
-19 | -1.312 | 0.08835 | -0.012 | -14.854
-18.5 | -1.316 | 0.07813 | -0.012 | -16.85
-18 | -1.319 | 0.06856 | -0.013 | -19.237
-17.5 | -1.319 | 0.05985 | -0.014 | -22.045
-17 | -1.317 | 0.05217 | -0.014 | -25.245
-16.5 | -1.313 | 0.0451 | -0.015 | -29.113
-16 | -1.306 | 0.03892 | -0.015 | -33.557
-15.5 | -1.296 | 0.0335 | -0.016 | -38.695
-15 | -1.282 | 0.02906 | -0.017 | -44.127
-14.5 | -1.264 | 0.02553 | -0.017 | -49.525
-14 | -1.243 | 0.0227 | -0.018 | -54.741
-13.5 | -1.217 | 0.02044 | -0.019 | -59.52
-13 | -1.187 | 0.01853 | -0.019 | -64.074
-12.5 | -1.154 | 0.01708 | -0.02 | -67.556
-12 | -1.117 | 0.01611 | -0.02 | -69.373
-11.5 | -1.077 | 0.01498 | -0.021 | -71.93
-11 | -1.034 | 0.01417 | -0.021 | -72.99
-10.5 | -0.988 | 0.01371 | -0.022 | -72.067
-10 | -0.94 | 0.01313 | -0.023 | -71.601
-9.5 | -0.89 | 0.0124 | -0.023 | -71.713
-9 | -0.837 | 0.01192 | -0.024 | -70.261
-8.5 | -0.784 | 0.01152 | -0.024 | -68.03
-8 | -0.728 | 0.01114 | -0.025 | -65.381
-7.5 | -0.672 | 0.01082 | -0.025 | -62.045
-7 | -0.614 | 0.01051 | -0.026 | -58.432
-6.5 | -0.555 | 0.01026 | -0.026 | -54.139
-6 | -0.496 | 0.00902 | -0.027 | -55.002
-5.5 | -0.436 | 0.0093 | -0.027 | -46.837
-5 | -0.375 | 0.00911 | -0.028 | -41.189
-4.5 | -0.314 | 0.00939 | -0.028 | -33.407
-4 | -0.252 | 0.00889 | -0.029 | -28.377
-3.5 | -0.19 | 0.00917 | -0.029 | -20.748
-3 | -0.128 | 0.00836 | -0.03 | -15.321
-2.5 | -0.066 | 0.00835 | -0.03 | -7.847
-2 | -0.003 | 0.00837 | -0.031 | -0.342
-1.5 | 0.06 | 0.00837 | -0.031 | 7.157
-1 | 0.123 | 0.00801 | -0.031 | 15.318
-0.5 | 0.185 | 0.00845 | -0.032 | 21.921
0 | 0.248 | 0.00858 | -0.032 | 28.887
0.5 | 0.31 | 0.00866 | -0.033 | 35.823
1 | 0.372 | 0.00842 | -0.033 | 44.244
1.5 | 0.434 | 0.00891 | -0.034 | 48.775
2 | 0.496 | 0.00849 | -0.034 | 58.458
2.5 | 0.558 | 0.00854 | -0.035 | 65.364
3 | 0.62 | 0.00886 | -0.035 | 69.901
3.5 | 0.681 | 0.0085 | -0.036 | 80.098
4 | 0.742 | 0.0085 | -0.036 | 87.282
4.5 | 0.802 | 0.00955 | -0.037 | 84.038
5 | 0.863 | 0.00966 | -0.037 | 89.291
5.5 | 0.922 | 0.00986 | -0.038 | 93.508
6 | 0.982 | 0.01007 | -0.038 | 97.508
6.5 | 1.04 | 0.01032 | -0.038 | 100.791
7 | 1.098 | 0.01062 | -0.039 | 103.337
7.5 | 1.154 | 0.011 | -0.039 | 104.977
8 | 1.21 | 0.01142 | -0.04 | 105.953
8.5 | 1.264 | 0.01194 | -0.04 | 105.833
9 | 1.317 | 0.01254 | -0.04 | 105.026
9.5 | 1.368 | 0.01321 | -0.041 | 103.502
10 | 1.416 | 0.01405 | -0.041 | 100.834
10.5 | 1.463 | 0.01499 | -0.041 | 97.598
11 | 1.506 | 0.01608 | -0.042 | 93.671
11.5 | 1.548 | 0.01735 | -0.042 | 89.198
12 | 1.585 | 0.01879 | -0.042 | 84.364
12.5 | 1.62 | 0.02047 | -0.042 | 79.134
13 | 1.651 | 0.02235 | -0.042 | 73.883
13.5 | 1.68 | 0.02456 | -0.042 | 68.382
14 | 1.704 | 0.02711 | -0.043 | 62.84
14.5 | 1.725 | 0.03 | -0.043 | 57.496
15 | 1.743 | 0.03311 | -0.043 | 52.651
15.5 | 1.759 | 0.03673 | -0.043 | 47.889
16 | 1.772 | 0.04055 | -0.043 | 43.695
16.5 | 1.781 | 0.0448 | -0.042 | 39.759
17 | 1.788 | 0.04935 | -0.042 | 36.222
17.5 | 1.792 | 0.05438 | -0.042 | 32.948
18 | 1.793 | 0.05962 | -0.042 | 30.081
18.5 | 1.792 | 0.06534 | -0.042 | 27.434
19 | 1.789 | 0.07133 | -0.042 | 25.087
19.5 | 1.784 | 0.07752 | -0.042 | 23.02
20 | 1.778 | 0.08397 | -0.042 | 21.168

## 50. Re 2M Mach 0.00 (2)
BIGFOIL.COM POLAR EXPORT
NACA2218
NACA2218 |  |  |  | Cl Max: | 1.557 | at alpha= | 18 | deg
XFOIL ncrit=9 |  |  |  | L/D Max: | 109.727 | at alpha= | 9.5 | deg
Re: | 2000000 |  |  | Cd Min: | 0.07096 | at alpha= | 20 | deg
Mach: | 0 |  |  | Cl=0 at alpha= | -1.8824 | deg
|  |  |  | @ Cl=0.1, Cd= | 0.0065835
|  |  |  | @ Cl=0.4, Cd= | 0.0068978
|  |  |  | @ Cl=0.6, Cd= | 0.0073912
alpha (deg) | Cl | Cd | Cm | Cl/Cd
-20 | -1.3797 | 0.04892 | -0.0764 | -28.2032
-19.5 | -1.3827 | 0.04346 | -0.0774 | -31.8155
-19 | -1.3798 | 0.0389 | -0.0777 | -35.4704
-18.5 | -1.3722 | 0.03509 | -0.0773 | -39.1052
-18 | -1.3616 | 0.03182 | -0.0763 | -42.7907
-17.5 | -1.3578 | 0.02831 | -0.0744 | -47.9619
-17 | -1.3489 | 0.02555 | -0.0718 | -52.7945
-16.5 | -1.3356 | 0.02344 | -0.0686 | -56.9795
-16 | -1.3212 | 0.02174 | -0.0647 | -60.7728
-15.5 | -1.3084 | 0.02032 | -0.0598 | -64.3898
-15 | -1.3033 | 0.01899 | -0.0532 | -68.6309
-14.5 | -1.2566 | 0.0177 | -0.0539 | -70.9944
-14 | -1.2034 | 0.01672 | -0.0552 | -71.9737
-13.5 | -1.1483 | 0.01576 | -0.0568 | -72.8617
-13 | -1.1 | 0.01483 | -0.0567 | -74.174
-12.5 | -1.0451 | 0.01409 | -0.0575 | -74.1732
-12 | -0.9875 | 0.01325 | -0.0589 | -74.5283
-11.5 | -0.9329 | 0.01258 | -0.0593 | -74.1574
-11 | -0.879 | 0.01188 | -0.0595 | -73.9899
-10.5 | -0.8101 | 0.01127 | -0.0627 | -71.8811
-10 | -0.7454 | 0.01064 | -0.0651 | -70.0564
-9.5 | -0.6753 | 0.01008 | -0.0685 | -66.994
-9 | -0.6142 | 0.00964 | -0.0698 | -63.7137
-8.5 | -0.5686 | 0.00929 | -0.0678 | -61.2056
-8 | -0.5308 | 0.00905 | -0.0639 | -58.6519
-7.5 | -0.4899 | 0.00882 | -0.0606 | -55.5442
-7 | -0.4489 | 0.00865 | -0.0573 | -51.896
-6.5 | -0.4065 | 0.00845 | -0.0544 | -48.1065
-6 | -0.3646 | 0.0083 | -0.0512 | -43.9277
-5.5 | -0.3221 | 0.00818 | -0.0482 | -39.3765
-5 | -0.2776 | 0.00805 | -0.0456 | -34.4845
-4.5 | -0.232 | 0.00792 | -0.0432 | -29.2929
-4 | -0.1861 | 0.00774 | -0.0409 | -24.0439
-3.5 | -0.1402 | 0.00754 | -0.0386 | -18.5942
-3 | -0.1015 | 0.00706 | -0.0351 | -14.3768
-2.5 | -0.058 | 0.00681 | -0.0323 | -8.5169
-2 | -0.0111 | 0.00669 | -0.0302 | -1.6592
-1.5 | 0.0361 | 0.00661 | -0.0281 | 5.4614
-1 | 0.0831 | 0.00658 | -0.026 | 12.6292
-0.5 | 0.1311 | 0.00659 | -0.0241 | 19.8938
0 | 0.1787 | 0.0066 | -0.0221 | 27.0758
0.5 | 0.2253 | 0.00664 | -0.0199 | 33.9307
1 | 0.2716 | 0.00671 | -0.0176 | 40.4769
1.5 | 0.3174 | 0.00676 | -0.0152 | 46.9527
2 | 0.3607 | 0.0068 | -0.0124 | 53.0441
2.5 | 0.4049 | 0.00691 | -0.0097 | 58.5962
3 | 0.4474 | 0.00701 | -0.0066 | 63.8231
3.5 | 0.4872 | 0.00709 | -0.003 | 68.7165
4 | 0.5235 | 0.00717 | 0.0014 | 73.0126
4.5 | 0.5609 | 0.00728 | 0.0056 | 77.0467
5 | 0.6031 | 0.0074 | 0.0087 | 81.5
5.5 | 0.6644 | 0.00767 | 0.0075 | 86.6232
6 | 0.7475 | 0.008 | 0.0015 | 93.4375
6.5 | 0.8251 | 0.00841 | -0.0033 | 98.1094
7 | 0.899 | 0.00877 | -0.0073 | 102.5086
7.5 | 0.9552 | 0.00917 | -0.0075 | 104.1658
8 | 1.0211 | 0.00958 | -0.0099 | 106.5866
8.5 | 1.0833 | 0.01001 | -0.0115 | 108.2218
9 | 1.1409 | 0.01046 | -0.0123 | 109.0727
9.5 | 1.2048 | 0.01098 | -0.0146 | 109.7268
10 | 1.2662 | 0.01156 | -0.0165 | 109.5329
10.5 | 1.3138 | 0.01219 | -0.0157 | 107.7769
11 | 1.3286 | 0.0128 | -0.0085 | 103.7969
11.5 | 1.3486 | 0.01351 | -0.0025 | 99.8224
12 | 1.3701 | 0.01437 | 0.0029 | 95.3445
12.5 | 1.3925 | 0.01536 | 0.0077 | 90.6576
13 | 1.4152 | 0.0165 | 0.0121 | 85.7697
13.5 | 1.4378 | 0.01783 | 0.0161 | 80.6394
14 | 1.4602 | 0.01932 | 0.0195 | 75.5797
14.5 | 1.4805 | 0.02108 | 0.0228 | 70.2324
15 | 1.4986 | 0.02314 | 0.0258 | 64.7623
15.5 | 1.5145 | 0.02552 | 0.0284 | 59.3456
16 | 1.5286 | 0.02823 | 0.0306 | 54.1481
16.5 | 1.542 | 0.0312 | 0.0323 | 49.4231
17 | 1.5489 | 0.03493 | 0.0337 | 44.343
17.5 | 1.555 | 0.03897 | 0.0346 | 39.9025
18 | 1.557 | 0.04363 | 0.0351 | 35.6865
18.5 | 1.5522 | 0.04923 | 0.035 | 31.5296
19 | 1.544 | 0.05548 | 0.0343 | 27.8298
19.5 | 1.5312 | 0.06248 | 0.0331 | 24.507
20 | 1.5084 | 0.07096 | 0.031 | 21.257

## 51. Re 2M Mach 0.10 (1)
BIGFOIL.COM POLAR EXPORT
NACA2218
NACA2218 |  |  |  | Cl Max: | 1.777 | at alpha= | 17.5 | deg
JavaFoil+Calcfoil stall+Eppler ext transition |  |  |  | L/D Max: | 105.28 | at alpha= | 8 | deg
Re: | 2000000 |  |  | Cd Min: | 0.00806 | at alpha= | -1 | deg
Mach: | 0.1 |  |  | Cl=0 at alpha= | -1.9762 | deg
|  |  |  | @ Cl=0.1, Cd= | 0.0081987
|  |  |  | @ Cl=0.4, Cd= | 0.0086998
|  |  |  | @ Cl=0.6, Cd= | 0.0087713
alpha (deg) | Cl | Cd | Cm | Cl/Cd
-20 | -1.267 | 0.11691 | -0.01 | -10.84
-19.5 | -1.275 | 0.10627 | -0.011 | -12.002
-19 | -1.283 | 0.09512 | -0.012 | -13.492
-18.5 | -1.29 | 0.08445 | -0.012 | -15.271
-18 | -1.294 | 0.07424 | -0.013 | -17.436
-17.5 | -1.298 | 0.06473 | -0.013 | -20.044
-17 | -1.299 | 0.05599 | -0.014 | -23.194
-16.5 | -1.297 | 0.04832 | -0.015 | -26.835
-16 | -1.292 | 0.04154 | -0.015 | -31.11
-15.5 | -1.285 | 0.03558 | -0.016 | -36.114
-15 | -1.273 | 0.03063 | -0.017 | -41.559
-14.5 | -1.257 | 0.02667 | -0.017 | -47.145
-14 | -1.238 | 0.02359 | -0.018 | -52.464
-13.5 | -1.214 | 0.02114 | -0.019 | -57.407
-13 | -1.185 | 0.01903 | -0.019 | -62.283
-12.5 | -1.154 | 0.01746 | -0.02 | -66.086
-12 | -1.118 | 0.0164 | -0.02 | -68.174
-11.5 | -1.079 | 0.01539 | -0.021 | -70.079
-11 | -1.036 | 0.01458 | -0.022 | -71.046
-10.5 | -0.99 | 0.01368 | -0.022 | -72.425
-10 | -0.943 | 0.01307 | -0.023 | -72.095
-9.5 | -0.892 | 0.01251 | -0.023 | -71.324
-9 | -0.84 | 0.01205 | -0.024 | -69.729
-8.5 | -0.787 | 0.0116 | -0.024 | -67.78
-8 | -0.731 | 0.01125 | -0.025 | -65
-7.5 | -0.674 | 0.01088 | -0.025 | -61.983
-7 | -0.617 | 0.01061 | -0.026 | -58.133
-6.5 | -0.558 | 0.01031 | -0.026 | -54.107
-6 | -0.498 | 0.00906 | -0.027 | -55.017
-5.5 | -0.438 | 0.00934 | -0.027 | -46.876
-5 | -0.377 | 0.00914 | -0.028 | -41.243
-4.5 | -0.315 | 0.00944 | -0.028 | -33.4
-4 | -0.253 | 0.00894 | -0.029 | -28.338
-3.5 | -0.191 | 0.0092 | -0.029 | -20.782
-3 | -0.129 | 0.00838 | -0.03 | -15.35
-2.5 | -0.066 | 0.00838 | -0.03 | -7.861
-2 | -0.003 | 0.0084 | -0.031 | -0.343
-1.5 | 0.06 | 0.00844 | -0.031 | 7.134
-1 | 0.123 | 0.00806 | -0.032 | 15.297
-0.5 | 0.186 | 0.00815 | -0.032 | 22.856
0 | 0.249 | 0.0086 | -0.033 | 28.942
0.5 | 0.312 | 0.00875 | -0.033 | 35.63
1 | 0.374 | 0.00851 | -0.034 | 43.966
1.5 | 0.437 | 0.00897 | -0.034 | 48.654
2 | 0.499 | 0.00851 | -0.034 | 58.581
2.5 | 0.561 | 0.00857 | -0.035 | 65.469
3 | 0.623 | 0.00889 | -0.035 | 69.997
3.5 | 0.684 | 0.00848 | -0.036 | 80.716
4 | 0.745 | 0.00949 | -0.036 | 78.51
4.5 | 0.806 | 0.00959 | -0.037 | 84.071
5 | 0.867 | 0.00973 | -0.037 | 89.033
5.5 | 0.927 | 0.00991 | -0.038 | 93.486
6 | 0.986 | 0.01012 | -0.038 | 97.393
6.5 | 1.045 | 0.01038 | -0.039 | 100.626
7 | 1.103 | 0.0107 | -0.039 | 103.053
7.5 | 1.159 | 0.01109 | -0.039 | 104.569
8 | 1.215 | 0.01154 | -0.04 | 105.28
8.5 | 1.269 | 0.01206 | -0.04 | 105.246
9 | 1.322 | 0.01267 | -0.041 | 104.296
9.5 | 1.372 | 0.01339 | -0.041 | 102.473
10 | 1.421 | 0.01424 | -0.041 | 99.793
10.5 | 1.467 | 0.01522 | -0.042 | 96.378
11 | 1.51 | 0.01635 | -0.042 | 92.354
11.5 | 1.551 | 0.01768 | -0.042 | 87.724
12 | 1.588 | 0.01921 | -0.042 | 82.671
12.5 | 1.622 | 0.02097 | -0.042 | 77.344
13 | 1.652 | 0.02296 | -0.042 | 71.953
13.5 | 1.679 | 0.02531 | -0.043 | 66.335
14 | 1.702 | 0.02801 | -0.043 | 60.755
14.5 | 1.722 | 0.03104 | -0.043 | 55.464
15 | 1.739 | 0.03435 | -0.043 | 50.611
15.5 | 1.752 | 0.03812 | -0.043 | 45.966
16 | 1.764 | 0.04218 | -0.043 | 41.816
16.5 | 1.771 | 0.04667 | -0.042 | 37.944
17 | 1.775 | 0.05147 | -0.042 | 34.494
17.5 | 1.777 | 0.05664 | -0.042 | 31.375
18 | 1.776 | 0.06229 | -0.042 | 28.514
18.5 | 1.773 | 0.06811 | -0.042 | 26.03
19 | 1.767 | 0.07443 | -0.042 | 23.743
19.5 | 1.759 | 0.08095 | -0.042 | 21.734
20 | 1.749 | 0.08782 | -0.042 | 19.92

## 52. Re 2M Mach 0.10 (2)
BIGFOIL.COM POLAR EXPORT
NACA2218
NACA2218 |  |  |  | Cl Max: | 1.5457 | at alpha= | 18 | deg
XFOIL ncrit=9 |  |  |  | L/D Max: | 109.108 | at alpha= | 9.5 | deg
Re: | 2000000 |  |  | Cd Min: | 0.07633 | at alpha= | 20 | deg
Mach: | 0.1 |  |  | Cl=0 at alpha= | -1.8782 | deg
|  |  |  | @ Cl=0.1, Cd= | 0.0066135
|  |  |  | @ Cl=0.4, Cd= | 0.0069379
|  |  |  | @ Cl=0.6, Cd= | 0.0074215
alpha (deg) | Cl | Cd | Cm | Cl/Cd
-20 | -1.3546 | 0.05367 | -0.0766 | -25.2394
-19.5 | -1.3636 | 0.04728 | -0.0782 | -28.8409
-19 | -1.3656 | 0.04198 | -0.0789 | -32.5298
-18.5 | -1.3613 | 0.0376 | -0.0789 | -36.2048
-18 | -1.3543 | 0.0338 | -0.0782 | -40.068
-17.5 | -1.3442 | 0.03054 | -0.0769 | -44.0144
-17 | -1.3417 | 0.02706 | -0.0745 | -49.5824
-16.5 | -1.3306 | 0.02459 | -0.0715 | -54.1114
-16 | -1.3174 | 0.02264 | -0.0678 | -58.189
-15.5 | -1.3053 | 0.021 | -0.0631 | -62.1571
-15 | -1.2938 | 0.01976 | -0.0574 | -65.4757
-14.5 | -1.2608 | 0.01823 | -0.0559 | -69.1607
-14 | -1.2086 | 0.0171 | -0.0571 | -70.6784
-13.5 | -1.152 | 0.0162 | -0.0586 | -71.1111
-13 | -1.1037 | 0.01511 | -0.0586 | -73.0443
-12.5 | -1.0499 | 0.0143 | -0.0591 | -73.4196
-12 | -0.9919 | 0.01346 | -0.0604 | -73.6924
-11.5 | -0.9357 | 0.01272 | -0.0611 | -73.5613
-11 | -0.8826 | 0.01204 | -0.0609 | -73.3056
-10.5 | -0.8128 | 0.01136 | -0.0642 | -71.5493
-10 | -0.7488 | 0.01074 | -0.0663 | -69.7207
-9.5 | -0.677 | 0.01017 | -0.0699 | -66.5683
-9 | -0.6148 | 0.00971 | -0.0713 | -63.3162
-8.5 | -0.5683 | 0.00933 | -0.0693 | -60.911
-8 | -0.5312 | 0.0091 | -0.0652 | -58.3736
-7.5 | -0.4908 | 0.00888 | -0.0617 | -55.2703
-7 | -0.4502 | 0.00869 | -0.0582 | -51.8067
-6.5 | -0.408 | 0.00848 | -0.0551 | -48.1132
-6 | -0.3659 | 0.00833 | -0.0519 | -43.9256
-5.5 | -0.3237 | 0.00821 | -0.0487 | -39.4275
-5 | -0.2789 | 0.00808 | -0.0461 | -34.5173
-4.5 | -0.233 | 0.00796 | -0.0436 | -29.2714
-4 | -0.1868 | 0.00777 | -0.0413 | -24.0412
-3.5 | -0.1405 | 0.00759 | -0.039 | -18.5112
-3 | -0.1015 | 0.00713 | -0.0354 | -14.2356
-2.5 | -0.0583 | 0.00684 | -0.0325 | -8.5234
-2 | -0.0115 | 0.00671 | -0.0303 | -1.7139
-1.5 | 0.0357 | 0.00664 | -0.0281 | 5.3765
-1 | 0.0831 | 0.00661 | -0.026 | 12.5719
-0.5 | 0.1314 | 0.00662 | -0.0241 | 19.8489
0 | 0.1789 | 0.00663 | -0.022 | 26.9834
0.5 | 0.2255 | 0.00668 | -0.0197 | 33.7575
1 | 0.2724 | 0.00673 | -0.0175 | 40.4755
1.5 | 0.3181 | 0.00679 | -0.015 | 46.8483
2 | 0.3614 | 0.00685 | -0.012 | 52.7591
2.5 | 0.4053 | 0.00695 | -0.0092 | 58.3165
3 | 0.4479 | 0.00705 | -0.0061 | 63.5319
3.5 | 0.4871 | 0.00712 | -0.0022 | 68.4129
4 | 0.5241 | 0.00721 | 0.0021 | 72.6907
4.5 | 0.5612 | 0.00733 | 0.0064 | 76.5621
5 | 0.6036 | 0.00743 | 0.0096 | 81.2382
5.5 | 0.6657 | 0.00772 | 0.0083 | 86.2306
6 | 0.7505 | 0.00805 | 0.0022 | 93.2298
6.5 | 0.8288 | 0.00848 | -0.0027 | 97.7358
7 | 0.9029 | 0.00883 | -0.0066 | 102.2537
7.5 | 0.9596 | 0.00925 | -0.0068 | 103.7405
8 | 1.0261 | 0.00965 | -0.0092 | 106.3316
8.5 | 1.088 | 0.01012 | -0.0106 | 107.5099
9 | 1.147 | 0.01057 | -0.0115 | 108.5147
9.5 | 1.2111 | 0.0111 | -0.0137 | 109.1081
10 | 1.2729 | 0.0117 | -0.0156 | 108.7949
10.5 | 1.3137 | 0.01233 | -0.0133 | 106.545
11 | 1.3301 | 0.01297 | -0.0063 | 102.552
11.5 | 1.3499 | 0.01375 | -0.0002 | 98.1745
12 | 1.3714 | 0.01468 | 0.0051 | 93.4196
13 | 1.4161 | 0.01698 | 0.0144 | 83.3981
13.5 | 1.438 | 0.01841 | 0.0183 | 78.1097
14 | 1.4601 | 0.02001 | 0.0218 | 72.9685
14.5 | 1.4798 | 0.0219 | 0.025 | 67.5708
15 | 1.4982 | 0.02407 | 0.0278 | 62.2435
15.5 | 1.5132 | 0.02663 | 0.0304 | 56.8231
16 | 1.5247 | 0.02968 | 0.0325 | 51.3713
16.5 | 1.5363 | 0.03295 | 0.0342 | 46.6252
17 | 1.5431 | 0.03687 | 0.0353 | 41.8525
17.5 | 1.5441 | 0.04155 | 0.0361 | 37.1625
18 | 1.5457 | 0.04645 | 0.0363 | 33.2766
18.5 | 1.535 | 0.05285 | 0.0358 | 29.0445
19 | 1.5268 | 0.05929 | 0.0349 | 25.7514
19.5 | 1.5084 | 0.06712 | 0.0332 | 22.4732
20 | 1.481 | 0.07633 | 0.0307 | 19.4026

## 53. Re 2M Mach 0.25 (1)
BIGFOIL.COM POLAR EXPORT
NACA2218
NACA2218 |  |  |  | Cl Max: | 1.698 | at alpha= | 15.5 | deg
JavaFoil+Calcfoil stall+Eppler ext transition |  |  |  | L/D Max: | 102.13 | at alpha= | 8 | deg
Re: | 2000000 |  |  | Cd Min: | 0.00804 | at alpha= | 0 | deg
Mach: | 0.25 |  |  | Cl=0 at alpha= | -1.9769 | deg
|  |  |  | @ Cl=0.1, Cd= | 0.0082492
|  |  |  | @ Cl=0.4, Cd= | 0.0087175
|  |  |  | @ Cl=0.6, Cd= | 0.0083405
alpha (deg) | Cl | Cd | Cm | Cl/Cd
-20 | -1.024 | 0.15476 | -0.009 | -6.616
-19.5 | -1.05 | 0.14497 | -0.01 | -7.245
-19 | -1.074 | 0.13554 | -0.01 | -7.921
-18.5 | -1.094 | 0.12608 | -0.011 | -8.676
-18 | -1.112 | 0.11626 | -0.011 | -9.562
-17.5 | -1.134 | 0.10158 | -0.012 | -11.168
-17 | -1.154 | 0.08816 | -0.013 | -13.084
-16.5 | -1.17 | 0.07534 | -0.014 | -15.53
-16 | -1.184 | 0.06353 | -0.015 | -18.632
-15.5 | -1.193 | 0.0534 | -0.016 | -22.34
-15 | -1.197 | 0.04439 | -0.016 | -26.971
-14.5 | -1.197 | 0.037 | -0.017 | -32.348
-14 | -1.192 | 0.03094 | -0.018 | -38.514
-13.5 | -1.181 | 0.02626 | -0.019 | -44.976
-13 | -1.164 | 0.02289 | -0.019 | -50.851
-12.5 | -1.142 | 0.02028 | -0.02 | -56.308
-12 | -1.114 | 0.01834 | -0.021 | -60.735
-11.5 | -1.081 | 0.01682 | -0.021 | -64.266
-11 | -1.043 | 0.01567 | -0.022 | -66.533
-10.5 | -1.001 | 0.01469 | -0.023 | -68.112
-10 | -0.955 | 0.01389 | -0.023 | -68.748
-9.5 | -0.907 | 0.01324 | -0.024 | -68.501
-9 | -0.856 | 0.01267 | -0.024 | -67.547
-8.5 | -0.802 | 0.01214 | -0.025 | -66.095
-8 | -0.747 | 0.0117 | -0.025 | -63.804
-7.5 | -0.69 | 0.01129 | -0.026 | -61.108
-7 | -0.631 | 0.01095 | -0.026 | -57.627
-6.5 | -0.571 | 0.01068 | -0.027 | -53.476
-6 | -0.511 | 0.01037 | -0.027 | -49.241
-5.5 | -0.449 | 0.00913 | -0.028 | -49.151
-5 | -0.387 | 0.0091 | -0.028 | -42.476
-4.5 | -0.324 | 0.00892 | -0.029 | -36.268
-4 | -0.26 | 0.00918 | -0.029 | -28.345
-3.5 | -0.196 | 0.00897 | -0.03 | -21.884
-3 | -0.132 | 0.00814 | -0.03 | -16.234
-2.5 | -0.068 | 0.00857 | -0.031 | -7.889
-2 | -0.003 | 0.00859 | -0.031 | -0.344
-1.5 | 0.062 | 0.00822 | -0.032 | 7.519
-1 | 0.127 | 0.00827 | -0.032 | 15.318
-0.5 | 0.191 | 0.00835 | -0.033 | 22.916
0 | 0.256 | 0.00804 | -0.033 | 31.786
0.5 | 0.32 | 0.00852 | -0.034 | 37.576
1 | 0.384 | 0.00873 | -0.034 | 44
1.5 | 0.448 | 0.00868 | -0.035 | 51.649
2 | 0.512 | 0.0087 | -0.035 | 58.84
2.5 | 0.576 | 0.00831 | -0.036 | 69.228
3 | 0.639 | 0.00839 | -0.036 | 76.152
3.5 | 0.702 | 0.0094 | -0.037 | 74.71
4 | 0.765 | 0.00978 | -0.037 | 78.227
4.5 | 0.827 | 0.00991 | -0.038 | 83.44
5 | 0.889 | 0.01003 | -0.038 | 88.592
5.5 | 0.95 | 0.01027 | -0.039 | 92.472
6 | 1.011 | 0.01052 | -0.039 | 96.103
6.5 | 1.07 | 0.01083 | -0.04 | 98.84
7 | 1.129 | 0.01119 | -0.04 | 100.863
7.5 | 1.186 | 0.01163 | -0.04 | 102.003
8 | 1.242 | 0.01216 | -0.041 | 102.13
8.5 | 1.296 | 0.0128 | -0.041 | 101.317
9 | 1.349 | 0.01353 | -0.042 | 99.68
9.5 | 1.398 | 0.0144 | -0.042 | 97.094
10 | 1.445 | 0.01544 | -0.042 | 93.592
10.5 | 1.489 | 0.01671 | -0.042 | 89.079
11 | 1.529 | 0.01817 | -0.043 | 84.168
11.5 | 1.565 | 0.01988 | -0.043 | 78.723
12 | 1.597 | 0.02192 | -0.043 | 72.867
12.5 | 1.625 | 0.02424 | -0.043 | 67.008
13 | 1.648 | 0.02706 | -0.043 | 60.889
13.5 | 1.667 | 0.03029 | -0.043 | 55.02
14 | 1.68 | 0.03398 | -0.043 | 49.443
14.5 | 1.69 | 0.03807 | -0.043 | 44.392
15 | 1.696 | 0.04264 | -0.043 | 39.781
15.5 | 1.698 | 0.04765 | -0.043 | 35.642
16 | 1.697 | 0.0532 | -0.043 | 31.887
16.5 | 1.689 | 0.05928 | -0.042 | 28.489
17 | 1.677 | 0.06567 | -0.042 | 25.539
17.5 | 1.661 | 0.07274 | -0.042 | 22.838
18 | 1.641 | 0.08011 | -0.042 | 20.487
18.5 | 1.618 | 0.08781 | -0.042 | 18.423
19 | 1.59 | 0.09618 | -0.041 | 16.531
19.5 | 1.559 | 0.10488 | -0.041 | 14.861
20 | 1.523 | 0.11426 | -0.041 | 13.332

## 54. Re 2M Mach 0.25 (2)
BIGFOIL.COM POLAR EXPORT
NACA2218
NACA2218 |  |  |  | Cl Max: | 1.4952 | at alpha= | 16.5 | deg
XFOIL ncrit=9 |  |  |  | L/D Max: | 104.596 | at alpha= | 8.5 | deg
Re: | 2000000 |  |  | Cd Min: | 0.1063 | at alpha= | 20 | deg
Mach: | 0.25 |  |  | Cl=0 at alpha= | -1.8602 | deg
|  |  |  | @ Cl=0.1, Cd= | 0.0067569
|  |  |  | @ Cl=0.4, Cd= | 0.0071167
|  |  |  | @ Cl=0.6, Cd= | 0.0076503
alpha (deg) | Cl | Cd | Cm | Cl/Cd
-20 | -1.1403 | 0.09069 | -0.0669 | -12.5736
-19.5 | -1.1943 | 0.07714 | -0.0737 | -15.4822
-19 | -1.2326 | 0.0662 | -0.0785 | -18.6193
-18.5 | -1.255 | 0.05762 | -0.0816 | -21.7806
-18 | -1.2719 | 0.0501 | -0.0837 | -25.3872
-17.5 | -1.2804 | 0.04386 | -0.0847 | -29.1929
-17 | -1.2829 | 0.03857 | -0.0846 | -33.2616
-16.5 | -1.2782 | 0.03429 | -0.0837 | -37.2762
-16 | -1.2792 | 0.03002 | -0.0818 | -42.6116
-15.5 | -1.2755 | 0.02665 | -0.0787 | -47.8612
-15 | -1.267 | 0.02414 | -0.0745 | -52.4855
-14.5 | -1.26 | 0.02211 | -0.0689 | -56.9878
-14 | -1.2249 | 0.0203 | -0.0675 | -60.3399
-13.5 | -1.1758 | 0.01845 | -0.0684 | -63.729
-13 | -1.1189 | 0.01714 | -0.0695 | -65.28
-12.5 | -1.0703 | 0.01585 | -0.0688 | -67.5268
-12 | -1.0141 | 0.01476 | -0.0692 | -68.706
-11.5 | -0.9524 | 0.01378 | -0.0703 | -69.1147
-11 | -0.902 | 0.0129 | -0.069 | -69.9225
-10.5 | -0.8349 | 0.01209 | -0.0709 | -69.0571
-10 | -0.7686 | 0.01139 | -0.0726 | -67.4802
-9.5 | -0.6885 | 0.01066 | -0.0771 | -64.5872
-9 | -0.6191 | 0.01008 | -0.0793 | -61.4187
-8.5 | -0.5668 | 0.00968 | -0.0779 | -58.5537
-8 | -0.5283 | 0.00935 | -0.0734 | -56.5027
-7.5 | -0.4944 | 0.00911 | -0.068 | -54.27
-7 | -0.4559 | 0.0089 | -0.0634 | -51.2247
-6.5 | -0.4148 | 0.00873 | -0.0595 | -47.5143
-6 | -0.3715 | 0.00855 | -0.0559 | -43.4503
-5.5 | -0.3292 | 0.00842 | -0.0522 | -39.0974
-5 | -0.2849 | 0.00828 | -0.0489 | -34.4082
-4.5 | -0.2377 | 0.00812 | -0.0462 | -29.2734
-4 | -0.1907 | 0.00796 | -0.0435 | -23.9573
-3.5 | -0.1436 | 0.0078 | -0.0408 | -18.4103
-3 | -0.1001 | 0.00746 | -0.0376 | -13.4182
-2.5 | -0.0601 | 0.00703 | -0.0337 | -8.5491
-2 | -0.0135 | 0.00688 | -0.0309 | -1.9622
-1.5 | 0.0348 | 0.00678 | -0.0285 | 5.1327
-1 | 0.0836 | 0.00675 | -0.0262 | 12.3852
-0.5 | 0.1314 | 0.00677 | -0.0237 | 19.4092
0 | 0.1803 | 0.00678 | -0.0214 | 26.5929
0.5 | 0.2282 | 0.00683 | -0.019 | 33.4114
1 | 0.2742 | 0.00691 | -0.0161 | 39.6816
1.5 | 0.3205 | 0.00697 | -0.0133 | 45.9828
2 | 0.3643 | 0.00702 | -0.01 | 51.8946
2.5 | 0.4086 | 0.00714 | -0.0067 | 57.2269
3 | 0.4474 | 0.00722 | -0.0023 | 61.9668
3.5 | 0.4859 | 0.00733 | 0.0021 | 66.2892
4 | 0.5256 | 0.00741 | 0.0064 | 70.9312
4.5 | 0.5636 | 0.00754 | 0.011 | 74.748
5 | 0.6065 | 0.00767 | 0.0145 | 79.0743
5.5 | 0.6751 | 0.00795 | 0.0125 | 84.9182
6 | 0.7672 | 0.00834 | 0.0054 | 91.9904
6.5 | 0.8497 | 0.00879 | 0.0004 | 96.6667
7 | 0.9235 | 0.00918 | -0.0026 | 100.5991
7.5 | 0.9843 | 0.00968 | -0.003 | 101.6839
8 | 1.0528 | 0.0101 | -0.005 | 104.2376
8.5 | 1.1129 | 0.01064 | -0.0053 | 104.5959
9.5 | 1.2442 | 0.0119 | -0.0087 | 104.5546
10 | 1.2988 | 0.01264 | -0.0085 | 102.7532
11 | 1.3353 | 0.01426 | 0.0055 | 93.6396
11.5 | 1.3582 | 0.0153 | 0.0112 | 88.7712
12 | 1.3789 | 0.01662 | 0.0166 | 82.9663
12.5 | 1.4009 | 0.0181 | 0.0213 | 77.3978
13 | 1.4221 | 0.01985 | 0.0256 | 71.6423
13.5 | 1.4405 | 0.02198 | 0.0295 | 65.5369
14 | 1.4588 | 0.02436 | 0.0327 | 59.8851
14.5 | 1.4736 | 0.02719 | 0.0356 | 54.1964
15 | 1.4854 | 0.03051 | 0.038 | 48.6857
15.5 | 1.4924 | 0.03447 | 0.0398 | 43.2956
16 | 1.4948 | 0.03912 | 0.041 | 38.2106
16.5 | 1.4952 | 0.04425 | 0.0416 | 33.7898
17 | 1.4853 | 0.05064 | 0.0414 | 29.3306
17.5 | 1.4746 | 0.05744 | 0.0407 | 25.672
18 | 1.4501 | 0.06598 | 0.0389 | 21.9779
18.5 | 1.4279 | 0.07463 | 0.0367 | 19.1331
19 | 1.3959 | 0.08466 | 0.0335 | 16.4883
19.5 | 1.3565 | 0.09595 | 0.0294 | 14.1376
20 | 1.3274 | 0.1063 | 0.0253 | 12.4873

## 55. Re 2M Mach 0.50 (1)
BIGFOIL.COM POLAR EXPORT
NACA2218
NACA2218 |  |  |  | Cl Max: | 1.466 | at alpha= | 10 | deg
JavaFoil+Calcfoil stall+Eppler ext transition |  |  |  | L/D Max: | 89.617 | at alpha= | 6.5 | deg
Re: | 2000000 |  |  | Cd Min: | 0.00777 | at alpha= | -2.5 | deg
Mach: | 0.5 |  |  | Cl=0 at alpha= | -1.9792 | deg
|  |  |  | @ Cl=0.1, Cd= | 0.0080379
|  |  |  | @ Cl=0.4, Cd= | 0.0096767
|  |  |  | @ Cl=0.6, Cd= | 0.0099024
alpha (deg) | Cl | Cd | Cm | Cl/Cd
-20 | -1.014 | 0.1834 | -0.01 | -5.529
-19.5 | -0.986 | 0.17656 | -0.01 | -5.587
-19 | -0.959 | 0.17213 | -0.01 | -5.573
-18.5 | -0.93 | 0.16738 | -0.01 | -5.559
-18 | -0.903 | 0.16314 | -0.01 | -5.537
-17.5 | -0.874 | 0.15555 | -0.01 | -5.622
-17 | -0.847 | 0.1534 | -0.011 | -5.522
-16.5 | -0.819 | 0.14949 | -0.011 | -5.477
-16 | -0.791 | 0.14042 | -0.011 | -5.632
-15.5 | -0.763 | 0.13945 | -0.011 | -5.468
-15 | -0.735 | 0.13279 | -0.011 | -5.532
-14.5 | -0.706 | 0.12868 | -0.011 | -5.486
-14 | -0.678 | 0.12338 | -0.012 | -5.498
-13.5 | -0.65 | 0.11764 | -0.012 | -5.523
-13 | -0.622 | 0.11207 | -0.012 | -5.548
-12.5 | -0.593 | 0.10718 | -0.012 | -5.537
-12 | -0.565 | 0.09053 | -0.012 | -6.244
-11.5 | -0.538 | 0.08549 | -0.013 | -6.298
-11 | -0.514 | 0.08205 | -0.015 | -6.264
-10.5 | -0.81 | 0.04372 | -0.021 | -18.535
-10 | -0.881 | 0.02605 | -0.024 | -33.83
-9.5 | -0.892 | 0.02029 | -0.026 | -43.967
-9 | -0.875 | 0.01727 | -0.026 | -50.65
-8.5 | -0.84 | 0.01563 | -0.027 | -53.757
-8 | -0.795 | 0.01441 | -0.028 | -55.188
-7.5 | -0.743 | 0.0135 | -0.029 | -55.025
-7 | -0.686 | 0.01275 | -0.029 | -53.796
-6.5 | -0.625 | 0.01216 | -0.03 | -51.402
-6 | -0.561 | 0.01164 | -0.031 | -48.238
-5.5 | -0.495 | 0.01123 | -0.031 | -44.14
-5 | -0.428 | 0.01058 | -0.032 | -40.436
-4.5 | -0.359 | 0.01024 | -0.032 | -35.06
-4 | -0.289 | 0.00995 | -0.033 | -29.047
-3.5 | -0.218 | 0.00971 | -0.033 | -22.494
-3 | -0.147 | 0.00896 | -0.034 | -16.406
-2.5 | -0.075 | 0.00777 | -0.035 | -9.7
-2 | -0.003 | 0.00779 | -0.035 | -0.424
-1.5 | 0.069 | 0.00818 | -0.036 | 8.438
-1 | 0.141 | 0.00785 | -0.036 | 17.992
-0.5 | 0.213 | 0.00796 | -0.037 | 26.814
0 | 0.285 | 0.00812 | -0.037 | 35.071
0.5 | 0.356 | 0.00964 | -0.038 | 36.973
1 | 0.428 | 0.0097 | -0.038 | 44.102
1.5 | 0.499 | 0.00975 | -0.039 | 51.169
2 | 0.569 | 0.00985 | -0.04 | 57.832
2.5 | 0.64 | 0.00997 | -0.04 | 64.157
3 | 0.71 | 0.01017 | -0.041 | 69.757
3.5 | 0.779 | 0.01063 | -0.041 | 73.277
4 | 0.847 | 0.0108 | -0.042 | 78.451
4.5 | 0.915 | 0.01112 | -0.042 | 82.33
5 | 0.982 | 0.01147 | -0.043 | 85.616
5.5 | 1.048 | 0.01191 | -0.043 | 87.996
6 | 1.112 | 0.01243 | -0.043 | 89.46
6.5 | 1.174 | 0.0131 | -0.044 | 89.617
7 | 1.233 | 0.0139 | -0.044 | 88.694
7.5 | 1.289 | 0.01488 | -0.045 | 86.628
8 | 1.341 | 0.01617 | -0.045 | 82.917
8.5 | 1.387 | 0.01794 | -0.045 | 77.265
9 | 1.424 | 0.0201 | -0.045 | 70.855
9.5 | 1.452 | 0.02305 | -0.045 | 62.981
10 | 1.466 | 0.02709 | -0.045 | 54.125
10.5 | 1.466 | 0.03241 | -0.045 | 45.219
11 | 1.443 | 0.03983 | -0.044 | 36.223
11.5 | 1.392 | 0.0493 | -0.043 | 28.233
12 | 1.272 | 0.06294 | -0.042 | 20.208
12.5 | 0.873 | 0.08116 | -0.04 | 10.762
13 | 0.843 | 0.11061 | -0.025 | 7.617
13.5 | 0.871 | 0.11877 | -0.026 | 7.333
14 | 0.901 | 0.12539 | -0.027 | 7.183
14.5 | 0.93 | 0.13339 | -0.029 | 6.974
15 | 0.959 | 0.13677 | -0.03 | 7.013

## 56. Re 2M Mach 0.50 (2)
BIGFOIL.COM POLAR EXPORT
NACA2218
NACA2218 |  |  |  | Cl Max: | 1.3691 | at alpha= | 12 | deg
XFOIL ncrit=9 |  |  |  | L/D Max: | 87.4087 | at alpha= | 7 | deg
Re: | 2000000 |  |  | Cd Min: | 0.15164 | at alpha= | -17 | deg
Mach: | 0.5 |  |  | Cl=0 at alpha= | -1.7934 | deg
|  |  |  | @ Cl=0.1, Cd= | 0.0074309
|  |  |  | @ Cl=0.4, Cd= | 0.0080079
|  |  |  | @ Cl=0.6, Cd= | 0.0088351
alpha (deg) | Cl | Cd | Cm | Cl/Cd
-17 | -0.5916 | 0.15164 | -0.0393 | -3.9013
-16.5 | -0.6564 | 0.13289 | -0.0504 | -4.9394
-16 | -0.6817 | 0.12136 | -0.0564 | -5.6172
-15.5 | -0.7275 | 0.10788 | -0.064 | -6.7436
-15 | -0.7772 | 0.09479 | -0.071 | -8.1992
-14.5 | -0.8286 | 0.08214 | -0.0775 | -10.0877
-14 | -0.8712 | 0.07104 | -0.0825 | -12.2635
-13.5 | -0.9089 | 0.06118 | -0.086 | -14.8562
-13 | -0.9466 | 0.05217 | -0.0882 | -18.1445
-12.5 | -0.9623 | 0.04249 | -0.0946 | -22.6477
-12 | -0.9637 | 0.03373 | -0.1009 | -28.571
-11.5 | -0.9492 | 0.02701 | -0.1044 | -35.1425
-11 | -0.9165 | 0.02235 | -0.1055 | -41.0067
-10.5 | -0.8724 | 0.0189 | -0.1054 | -46.1587
-10 | -0.8175 | 0.0163 | -0.105 | -50.1534
-9.5 | -0.7451 | 0.01447 | -0.1059 | -51.4927
-9 | -0.6498 | 0.01286 | -0.1108 | -50.5288
-8 | -0.5225 | 0.01109 | -0.1074 | -47.1145
-7.5 | -0.4857 | 0.0106 | -0.1003 | -45.8208
-7 | -0.4501 | 0.01014 | -0.0929 | -44.3886
-6.5 | -0.4129 | 0.00977 | -0.0857 | -42.262
-6 | -0.3764 | 0.00949 | -0.0784 | -39.6628
-5.5 | -0.3412 | 0.00932 | -0.0707 | -36.6094
-5 | -0.3009 | 0.00916 | -0.0641 | -32.8493
-4.5 | -0.2531 | 0.00894 | -0.0591 | -28.311
-4 | -0.2046 | 0.00876 | -0.0543 | -23.3562
-3.5 | -0.1546 | 0.00861 | -0.0498 | -17.9559
-3 | -0.1044 | 0.00844 | -0.0455 | -12.3697
-2 | -0.0195 | 0.00767 | -0.0345 | -2.5424
-1.5 | 0.0277 | 0.00746 | -0.0298 | 3.7131
-0.5 | 0.1271 | 0.00742 | -0.0214 | 17.1294
0 | 0.1762 | 0.00748 | -0.0171 | 23.5561
0.5 | 0.2216 | 0.00754 | -0.012 | 29.3899
1 | 0.2651 | 0.00761 | -0.0066 | 34.8357
2 | 0.355 | 0.00785 | 0.0037 | 45.2229
2.5 | 0.4006 | 0.00801 | 0.0086 | 50.0125
3 | 0.4456 | 0.00819 | 0.0138 | 54.4078
3.5 | 0.4919 | 0.00835 | 0.0187 | 58.9102
4 | 0.5349 | 0.00854 | 0.0242 | 62.6347
4.5 | 0.5759 | 0.00875 | 0.0301 | 65.8171
5 | 0.6212 | 0.00891 | 0.0353 | 69.7194
5.5 | 0.7146 | 0.00944 | 0.0307 | 75.6992
6 | 0.8413 | 0.01002 | 0.0201 | 83.9621
6.5 | 0.9309 | 0.01083 | 0.0167 | 85.9557
7 | 1.0052 | 0.0115 | 0.0166 | 87.4087
7.5 | 1.0809 | 0.0124 | 0.0161 | 87.1694
9 | 1.2739 | 0.01601 | 0.0196 | 79.569
9.5 | 1.2968 | 0.01756 | 0.027 | 73.8497
10 | 1.3189 | 0.01953 | 0.0336 | 67.532
10.5 | 1.338 | 0.02203 | 0.0395 | 60.7354
11 | 1.3541 | 0.02506 | 0.0446 | 54.0343
12 | 1.3691 | 0.0334 | 0.0522 | 40.991
12.5 | 1.3678 | 0.03875 | 0.0546 | 35.2981
13 | 1.3584 | 0.04506 | 0.0558 | 30.1465
13.5 | 1.3357 | 0.05276 | 0.0558 | 25.3165
14 | 1.3039 | 0.06157 | 0.0545 | 21.1775
14.5 | 1.2674 | 0.07117 | 0.0522 | 17.8081
15 | 1.2249 | 0.08172 | 0.0488 | 14.989
15.5 | 1.1858 | 0.09239 | 0.0448 | 12.8347
16 | 1.1507 | 0.10311 | 0.0402 | 11.1599
16.5 | 1.1245 | 0.11327 | 0.0357 | 9.9276
17 | 1.103 | 0.12333 | 0.0308 | 8.9435

## 57. Re 3M Mach 0.00 (1)
BIGFOIL.COM POLAR EXPORT
NACA2218
NACA2218 |  |  |  | Cl Max: | 1.806 | at alpha= | 18 | deg
JavaFoil+Calcfoil stall+Eppler ext transition |  |  |  | L/D Max: | 110.383 | at alpha= | 7.5 | deg
Re: | 3000000 |  |  | Cd Min: | 0.00802 | at alpha= | -2.5 | deg
Mach: | 0 |  |  | Cl=0 at alpha= | -1.9762 | deg
|  |  |  | @ Cl=0.1, Cd= | 0.0085508
|  |  |  | @ Cl=0.4, Cd= | 0.00846
|  |  |  | @ Cl=0.6, Cd= | 0.0085484
alpha (deg) | Cl | Cd | Cm | Cl/Cd
-20 | -1.321 | 0.09391 | -0.011 | -14.064
-19.5 | -1.328 | 0.084 | -0.012 | -15.805
-19 | -1.333 | 0.0745 | -0.012 | -17.897
-18.5 | -1.338 | 0.0654 | -0.013 | -20.454
-18 | -1.34 | 0.05707 | -0.013 | -23.481
-17.5 | -1.34 | 0.04964 | -0.014 | -26.994
-17 | -1.337 | 0.04324 | -0.015 | -30.92
-16.5 | -1.332 | 0.03744 | -0.015 | -35.579
-16 | -1.324 | 0.03247 | -0.016 | -40.764
-15.5 | -1.313 | 0.02819 | -0.016 | -46.568
-15 | -1.297 | 0.02473 | -0.017 | -52.434
-14.5 | -1.277 | 0.02194 | -0.018 | -58.203
-14 | -1.254 | 0.01979 | -0.018 | -63.359
-13.5 | -1.226 | 0.01809 | -0.019 | -67.777
-13 | -1.195 | 0.01671 | -0.019 | -71.493
-12.5 | -1.16 | 0.01558 | -0.02 | -74.475
-12 | -1.122 | 0.01468 | -0.02 | -76.441
-11.5 | -1.081 | 0.01391 | -0.021 | -77.767
-11 | -1.037 | 0.01325 | -0.022 | -78.267
-10.5 | -0.991 | 0.0127 | -0.022 | -77.97
-10 | -0.942 | 0.0122 | -0.023 | -77.201
-9.5 | -0.891 | 0.01177 | -0.023 | -75.699
-9 | -0.839 | 0.01139 | -0.024 | -73.616
-8.5 | -0.785 | 0.01105 | -0.024 | -70.986
-8 | -0.729 | 0.01047 | -0.025 | -69.646
-7.5 | -0.672 | 0.01016 | -0.025 | -66.193
-7 | -0.614 | 0.00991 | -0.026 | -61.979
-6.5 | -0.556 | 0.0087 | -0.026 | -63.858
-6 | -0.496 | 0.00891 | -0.027 | -55.688
-5.5 | -0.436 | 0.00921 | -0.027 | -47.348
-5 | -0.375 | 0.00906 | -0.028 | -41.398
-4.5 | -0.314 | 0.00891 | -0.028 | -35.243
-4 | -0.252 | 0.00922 | -0.029 | -27.35
-3.5 | -0.19 | 0.00915 | -0.029 | -20.788
-3 | -0.128 | 0.00865 | -0.03 | -14.791
-2.5 | -0.066 | 0.00802 | -0.03 | -8.169
-2 | -0.003 | 0.00806 | -0.031 | -0.356
-1.5 | 0.06 | 0.0085 | -0.031 | 7.052
-1 | 0.123 | 0.00858 | -0.031 | 14.287
-0.5 | 0.185 | 0.0087 | -0.032 | 21.302
0 | 0.248 | 0.00836 | -0.032 | 29.655
0.5 | 0.31 | 0.00858 | -0.033 | 36.135
1 | 0.372 | 0.00846 | -0.033 | 44.042
1.5 | 0.435 | 0.00846 | -0.034 | 51.37
2 | 0.497 | 0.00847 | -0.034 | 58.645
2.5 | 0.558 | 0.00886 | -0.035 | 62.988
3 | 0.62 | 0.0084 | -0.035 | 73.829
3.5 | 0.681 | 0.00848 | -0.036 | 80.344
4 | 0.742 | 0.0085 | -0.036 | 87.306
4.5 | 0.803 | 0.00812 | -0.037 | 98.914
5 | 0.863 | 0.00923 | -0.037 | 93.542
5.5 | 0.923 | 0.00939 | -0.038 | 98.317
6 | 0.982 | 0.00959 | -0.038 | 102.466
6.5 | 1.041 | 0.00984 | -0.038 | 105.825
7 | 1.099 | 0.01011 | -0.039 | 108.716
7.5 | 1.155 | 0.01047 | -0.039 | 110.383
8 | 1.211 | 0.01107 | -0.04 | 109.378
8.5 | 1.265 | 0.01155 | -0.04 | 109.585
9 | 1.318 | 0.01213 | -0.04 | 108.687
9.5 | 1.369 | 0.01277 | -0.041 | 107.199
10 | 1.418 | 0.01353 | -0.041 | 104.816
10.5 | 1.465 | 0.0144 | -0.041 | 101.748
11 | 1.509 | 0.01542 | -0.042 | 97.888
11.5 | 1.551 | 0.01654 | -0.042 | 93.743
12 | 1.589 | 0.01782 | -0.042 | 89.161
12.5 | 1.625 | 0.01926 | -0.042 | 84.334
13 | 1.657 | 0.0209 | -0.043 | 79.275
13.5 | 1.687 | 0.02276 | -0.043 | 74.116
14 | 1.712 | 0.02498 | -0.043 | 68.532
14.5 | 1.735 | 0.02736 | -0.043 | 63.41
15 | 1.754 | 0.03007 | -0.043 | 58.326
15.5 | 1.771 | 0.03313 | -0.043 | 53.434
16 | 1.784 | 0.03651 | -0.043 | 48.87
16.5 | 1.794 | 0.0403 | -0.043 | 44.515
17 | 1.801 | 0.04436 | -0.043 | 40.596
17.5 | 1.805 | 0.04887 | -0.043 | 36.929
18 | 1.806 | 0.05369 | -0.043 | 33.645
18.5 | 1.805 | 0.05904 | -0.043 | 30.581
19 | 1.802 | 0.06451 | -0.043 | 27.938
19.5 | 1.797 | 0.07029 | -0.043 | 25.57
20 | 1.79 | 0.07639 | -0.042 | 23.433

## 58. Re 3M Mach 0.00 (2)
BIGFOIL.COM POLAR EXPORT
NACA2218
NACA2218 |  |  |  | Cl Max: | 1.6098 | at alpha= | 18.5 | deg
XFOIL ncrit=9 |  |  |  | L/D Max: | 119.63 | at alpha= | 9 | deg
Re: | 3000000 |  |  | Cd Min: | 0.06171 | at alpha= | 20 | deg
Mach: | 0 |  |  | Cl=0 at alpha= | -1.8955 | deg
|  |  |  | @ Cl=0.1, Cd= | 0.0063369
|  |  |  | @ Cl=0.4, Cd= | 0.0065803
|  |  |  | @ Cl=0.6, Cd= | 0.0069162
alpha (deg) | Cl | Cd | Cm | Cl/Cd
-20 | -1.4708 | 0.0395 | -0.0782 | -37.2354
-19.5 | -1.4643 | 0.03554 | -0.078 | -41.2015
-19 | -1.4548 | 0.03213 | -0.0772 | -45.2786
-18.5 | -1.4447 | 0.02901 | -0.0758 | -49.8001
-18 | -1.437 | 0.02601 | -0.0736 | -55.248
-17.5 | -1.4241 | 0.02368 | -0.0709 | -60.1394
-17 | -1.4099 | 0.02178 | -0.0674 | -64.7337
-16.5 | -1.3947 | 0.02022 | -0.0633 | -68.9763
-16 | -1.3804 | 0.01898 | -0.0583 | -72.7292
-15.5 | -1.3484 | 0.01764 | -0.0565 | -76.4399
-15 | -1.3 | 0.0165 | -0.0573 | -78.7879
-14.5 | -1.2476 | 0.0156 | -0.0583 | -79.9744
-14 | -1.1935 | 0.01472 | -0.0595 | -81.0802
-13.5 | -1.1481 | 0.01384 | -0.0587 | -82.9552
-13 | -1.0955 | 0.01313 | -0.0591 | -83.4349
-12.5 | -1.0399 | 0.0124 | -0.0599 | -83.8629
-12 | -0.9878 | 0.01176 | -0.0599 | -83.9966
-11.5 | -0.93 | 0.01118 | -0.0608 | -83.1843
-11 | -0.8661 | 0.01058 | -0.0631 | -81.862
-10.5 | -0.787 | 0.00999 | -0.0685 | -78.7788
-10 | -0.7139 | 0.0095 | -0.0725 | -75.1474
-9.5 | -0.6596 | 0.00909 | -0.0725 | -72.5633
-9 | -0.6212 | 0.00882 | -0.0688 | -70.4308
-8.5 | -0.5886 | 0.00865 | -0.0638 | -68.0462
-8 | -0.5489 | 0.00844 | -0.0603 | -65.0355
-7.5 | -0.5082 | 0.00827 | -0.057 | -61.451
-7 | -0.4654 | 0.0081 | -0.0541 | -57.4568
-6.5 | -0.4225 | 0.00795 | -0.0511 | -53.1447
-6 | -0.3791 | 0.00784 | -0.0483 | -48.3546
-5.5 | -0.3341 | 0.00773 | -0.0458 | -43.2212
-5 | -0.2871 | 0.00762 | -0.0437 | -37.6772
-4.5 | -0.2392 | 0.0075 | -0.0418 | -31.8933
-4 | -0.1908 | 0.00738 | -0.04 | -25.8537
-3.5 | -0.1434 | 0.00724 | -0.038 | -19.8066
-3 | -0.0966 | 0.00712 | -0.0359 | -13.5674
-2.5 | -0.0548 | 0.0067 | -0.0329 | -8.1791
-2 | -0.0098 | 0.00646 | -0.0304 | -1.517
-1.5 | 0.0371 | 0.00636 | -0.0283 | 5.8333
-1 | 0.0849 | 0.00634 | -0.0264 | 13.3912
-0.5 | 0.1338 | 0.00633 | -0.0246 | 21.1374
0 | 0.1819 | 0.00633 | -0.0227 | 28.7362
0.5 | 0.2295 | 0.00639 | -0.0207 | 35.9155
1 | 0.277 | 0.00645 | -0.0187 | 42.9457
1.5 | 0.3241 | 0.0065 | -0.0166 | 49.8615
2 | 0.3697 | 0.00654 | -0.0142 | 56.5291
2.5 | 0.4148 | 0.0066 | -0.0117 | 62.8485
3 | 0.4604 | 0.00672 | -0.0094 | 68.5119
3.5 | 0.5054 | 0.00677 | -0.0068 | 74.6529
4 | 0.5461 | 0.00682 | -0.0034 | 80.0733
4.5 | 0.5833 | 0.00689 | 0.0008 | 84.6589
5 | 0.6215 | 0.00695 | 0.0048 | 89.4245
5.5 | 0.6594 | 0.00702 | 0.0088 | 93.9316
6 | 0.7049 | 0.0072 | 0.0111 | 97.9028
6.5 | 0.7865 | 0.00744 | 0.0055 | 105.7124
7 | 0.8751 | 0.00786 | -0.0018 | 111.3359
7.5 | 0.9516 | 0.00817 | -0.0064 | 116.4749
8 | 1.0077 | 0.00858 | -0.0067 | 117.4476
8.5 | 1.0718 | 0.00898 | -0.0087 | 119.3541
9 | 1.1305 | 0.00945 | -0.0097 | 119.6296
9.5 | 1.1825 | 0.01 | -0.0094 | 118.25
10 | 1.2427 | 0.01059 | -0.0111 | 117.3466
10.5 | 1.3009 | 0.01124 | -0.0125 | 115.7384
11 | 1.3568 | 0.012 | -0.0135 | 113.0667
11.5 | 1.3759 | 0.01265 | -0.0072 | 108.7668
12 | 1.3964 | 0.01339 | -0.0014 | 104.2868
12.5 | 1.4189 | 0.01426 | 0.0037 | 99.5021
13 | 1.4414 | 0.01528 | 0.0085 | 94.3325
13.5 | 1.4639 | 0.01646 | 0.0127 | 88.9368
14 | 1.4862 | 0.01782 | 0.0166 | 83.4007
14.5 | 1.5084 | 0.01935 | 0.02 | 77.9535
15 | 1.529 | 0.02112 | 0.0231 | 72.3958
15.5 | 1.549 | 0.02309 | 0.0258 | 67.0853
16 | 1.567 | 0.02534 | 0.0282 | 61.839
16.5 | 1.5792 | 0.02821 | 0.0304 | 55.9801
17 | 1.5938 | 0.03109 | 0.032 | 51.2641
17.5 | 1.6018 | 0.03473 | 0.0334 | 46.1215
18 | 1.6076 | 0.03878 | 0.0343 | 41.4544
18.5 | 1.6098 | 0.0434 | 0.0347 | 37.0922
19 | 1.6091 | 0.04855 | 0.0346 | 33.1432
19.5 | 1.5972 | 0.05511 | 0.0339 | 28.982
20 | 1.5873 | 0.06171 | 0.0328 | 25.7219

## 59. Re 3M Mach 0.10 (1)
BIGFOIL.COM POLAR EXPORT
NACA2218
NACA2218 |  |  |  | Cl Max: | 1.79 | at alpha= | 17.5 | deg
JavaFoil+Calcfoil stall+Eppler ext transition |  |  |  | L/D Max: | 109.942 | at alpha= | 7.5 | deg
Re: | 3000000 |  |  | Cd Min: | 0.00808 | at alpha= | -2.5 | deg
Mach: | 0.1 |  |  | Cl=0 at alpha= | -1.9762 | deg
|  |  |  | @ Cl=0.1, Cd= | 0.0084557
|  |  |  | @ Cl=0.4, Cd= | 0.0084641
|  |  |  | @ Cl=0.6, Cd= | 0.0084589
alpha (deg) | Cl | Cd | Cm | Cl/Cd
-20 | -1.286 | 0.10145 | -0.011 | -12.676
-19.5 | -1.295 | 0.091 | -0.011 | -14.234
-19 | -1.304 | 0.08068 | -0.012 | -16.161
-18.5 | -1.311 | 0.071 | -0.013 | -18.459
-18 | -1.316 | 0.06196 | -0.013 | -21.235
-17.5 | -1.319 | 0.05376 | -0.014 | -24.528
-17 | -1.319 | 0.04638 | -0.015 | -28.438
-16.5 | -1.316 | 0.04003 | -0.015 | -32.884
-16 | -1.311 | 0.03455 | -0.016 | -37.938
-15.5 | -1.302 | 0.02982 | -0.016 | -43.669
-15 | -1.288 | 0.02596 | -0.017 | -49.63
-14.5 | -1.271 | 0.02291 | -0.018 | -55.462
-14 | -1.249 | 0.02048 | -0.018 | -60.987
-13.5 | -1.223 | 0.01861 | -0.019 | -65.715
-13 | -1.194 | 0.0171 | -0.019 | -69.781
-12.5 | -1.16 | 0.0159 | -0.02 | -72.968
-12 | -1.123 | 0.01492 | -0.021 | -75.267
-11.5 | -1.083 | 0.0141 | -0.021 | -76.807
-11 | -1.039 | 0.01345 | -0.022 | -77.294
-10.5 | -0.993 | 0.01284 | -0.022 | -77.368
-10 | -0.945 | 0.01234 | -0.023 | -76.523
-9.5 | -0.894 | 0.01187 | -0.023 | -75.308
-9 | -0.842 | 0.01148 | -0.024 | -73.336
-8.5 | -0.788 | 0.01088 | -0.024 | -72.365
-8 | -0.732 | 0.01053 | -0.025 | -69.5
-7.5 | -0.675 | 0.01024 | -0.025 | -65.909
-7 | -0.617 | 0.00997 | -0.026 | -61.901
-6.5 | -0.558 | 0.00872 | -0.026 | -63.984
-6 | -0.498 | 0.00899 | -0.027 | -55.443
-5.5 | -0.438 | 0.0088 | -0.027 | -49.796
-5 | -0.377 | 0.00911 | -0.028 | -41.387
-4.5 | -0.315 | 0.00898 | -0.028 | -35.134
-4 | -0.254 | 0.0093 | -0.029 | -27.262
-3.5 | -0.191 | 0.00918 | -0.029 | -20.828
-3 | -0.129 | 0.00868 | -0.03 | -14.823
-2.5 | -0.066 | 0.00808 | -0.03 | -8.146
-2 | -0.003 | 0.00812 | -0.031 | -0.355
-1.5 | 0.06 | 0.00817 | -0.031 | 7.37
-1 | 0.123 | 0.00862 | -0.032 | 14.306
-0.5 | 0.186 | 0.00828 | -0.032 | 22.484
0 | 0.249 | 0.00838 | -0.033 | 29.727
0.5 | 0.312 | 0.00861 | -0.033 | 36.189
1 | 0.374 | 0.00846 | -0.034 | 44.213
1.5 | 0.437 | 0.00847 | -0.034 | 51.551
2 | 0.499 | 0.00848 | -0.035 | 58.86
2.5 | 0.561 | 0.00844 | -0.035 | 66.475
3 | 0.623 | 0.00847 | -0.035 | 73.544
3.5 | 0.684 | 0.00851 | -0.036 | 80.473
4 | 0.746 | 0.00812 | -0.036 | 91.818
4.5 | 0.807 | 0.00819 | -0.037 | 98.486
5 | 0.867 | 0.00926 | -0.037 | 93.653
5.5 | 0.927 | 0.00944 | -0.038 | 98.276
6 | 0.987 | 0.00964 | -0.038 | 102.403
6.5 | 1.046 | 0.0099 | -0.039 | 105.632
7 | 1.104 | 0.0102 | -0.039 | 108.175
7.5 | 1.16 | 0.01056 | -0.039 | 109.942
8 | 1.216 | 0.01117 | -0.04 | 108.881
8.5 | 1.271 | 0.01166 | -0.04 | 108.949
9 | 1.323 | 0.01226 | -0.041 | 107.939
9.5 | 1.374 | 0.01292 | -0.041 | 106.324
10 | 1.423 | 0.01372 | -0.041 | 103.733
10.5 | 1.469 | 0.01464 | -0.042 | 100.389
11 | 1.513 | 0.01567 | -0.042 | 96.568
11.5 | 1.554 | 0.01686 | -0.042 | 92.191
12 | 1.592 | 0.01819 | -0.042 | 87.514
12.5 | 1.627 | 0.0197 | -0.043 | 82.545
13 | 1.658 | 0.02143 | -0.043 | 77.375
13.5 | 1.686 | 0.0234 | -0.043 | 72.078
14 | 1.711 | 0.02566 | -0.043 | 66.675
14.5 | 1.732 | 0.02829 | -0.043 | 61.206
15 | 1.749 | 0.03117 | -0.043 | 56.13
15.5 | 1.764 | 0.03436 | -0.043 | 51.352
16 | 1.776 | 0.038 | -0.043 | 46.74
16.5 | 1.784 | 0.04201 | -0.043 | 42.461
17 | 1.788 | 0.04633 | -0.043 | 38.599
17.5 | 1.79 | 0.05108 | -0.043 | 35.044
18 | 1.789 | 0.05621 | -0.043 | 31.828
18.5 | 1.786 | 0.06162 | -0.043 | 28.978
19 | 1.78 | 0.06759 | -0.043 | 26.331
19.5 | 1.772 | 0.07373 | -0.043 | 24.028
20 | 1.761 | 0.08009 | -0.042 | 21.993

## 60. Re 3M Mach 0.10 (2)
BIGFOIL.COM POLAR EXPORT
NACA2218
NACA2218 |  |  |  | Cl Max: | 1.5992 | at alpha= | 18.5 | deg
XFOIL ncrit=9 |  |  |  | L/D Max: | 119.057 | at alpha= | 9 | deg
Re: | 3000000 |  |  | Cd Min: | 0.06628 | at alpha= | 20 | deg
Mach: | 0.1 |  |  | Cl=0 at alpha= | -1.8942 | deg
|  |  |  | @ Cl=0.1, Cd= | 0.006357
|  |  |  | @ Cl=0.4, Cd= | 0.0065988
|  |  |  | @ Cl=0.6, Cd= | 0.0069508
alpha (deg) | Cl | Cd | Cm | Cl/Cd
-20 | -1.4561 | 0.04284 | -0.0796 | -33.9893
-19.5 | -1.4542 | 0.0382 | -0.0798 | -38.0681
-19 | -1.4477 | 0.0343 | -0.0793 | -42.207
-18.5 | -1.4359 | 0.03111 | -0.0782 | -46.1556
-18 | -1.4287 | 0.02782 | -0.0764 | -51.3551
-17.5 | -1.4191 | 0.02504 | -0.0739 | -56.6733
-17 | -1.4065 | 0.02283 | -0.0706 | -61.6075
-16.5 | -1.3927 | 0.02103 | -0.0666 | -66.2244
-16 | -1.3784 | 0.01962 | -0.0618 | -70.2548
-15.5 | -1.3517 | 0.01834 | -0.0588 | -73.7023
-15 | -1.3053 | 0.01698 | -0.0594 | -76.8728
-14.5 | -1.2538 | 0.01596 | -0.0603 | -78.5589
-14 | -1.1984 | 0.01512 | -0.0615 | -79.2593
-13.5 | -1.1523 | 0.01413 | -0.0608 | -81.5499
-13 | -1.1009 | 0.01333 | -0.0608 | -82.5881
-12.5 | -1.0446 | 0.01262 | -0.0616 | -82.7734
-12 | -0.9912 | 0.0119 | -0.0617 | -83.2941
-11.5 | -0.9345 | 0.01135 | -0.0622 | -82.3348
-11 | -0.8708 | 0.01069 | -0.0643 | -81.4593
-10.5 | -0.7913 | 0.01011 | -0.0696 | -78.269
-10 | -0.7167 | 0.00957 | -0.0738 | -74.8903
-9.5 | -0.6603 | 0.00915 | -0.0741 | -72.1639
-9 | -0.6208 | 0.00888 | -0.0705 | -69.9099
-8.5 | -0.5889 | 0.00869 | -0.0653 | -67.7675
-8 | -0.5503 | 0.00848 | -0.0614 | -64.8939
-7.5 | -0.5098 | 0.00832 | -0.0579 | -61.274
-7 | -0.4672 | 0.00813 | -0.0549 | -57.4662
-6.5 | -0.4244 | 0.00799 | -0.0518 | -53.1164
-6 | -0.3808 | 0.00788 | -0.0489 | -48.3249
-5.5 | -0.3356 | 0.00776 | -0.0464 | -43.2474
-5 | -0.2885 | 0.00765 | -0.0442 | -37.7124
-4.5 | -0.2403 | 0.00752 | -0.0423 | -31.9548
-4 | -0.1917 | 0.0074 | -0.0404 | -25.9054
-3.5 | -0.1441 | 0.00727 | -0.0383 | -19.8212
-3 | -0.0967 | 0.00716 | -0.0362 | -13.5056
-2.5 | -0.0549 | 0.00674 | -0.0331 | -8.1454
-2 | -0.0099 | 0.0065 | -0.0306 | -1.5231
-1.5 | 0.0369 | 0.00638 | -0.0284 | 5.7837
-1 | 0.0852 | 0.00636 | -0.0264 | 13.3962
-0.5 | 0.1341 | 0.00635 | -0.0246 | 21.1181
0 | 0.1822 | 0.00635 | -0.0226 | 28.6929
0.5 | 0.23 | 0.00642 | -0.0206 | 35.8255
1 | 0.2777 | 0.00647 | -0.0186 | 42.9212
1.5 | 0.3251 | 0.00653 | -0.0164 | 49.7856
2 | 0.3707 | 0.00656 | -0.014 | 56.5091
2.5 | 0.416 | 0.00662 | -0.0114 | 62.8399
3 | 0.4616 | 0.00674 | -0.0089 | 68.4866
3.5 | 0.5062 | 0.0068 | -0.0062 | 74.4412
4 | 0.5463 | 0.00684 | -0.0025 | 79.8684
4.5 | 0.5838 | 0.00693 | 0.0016 | 84.2424
5 | 0.6227 | 0.00698 | 0.0056 | 89.212
5.5 | 0.6601 | 0.00706 | 0.0098 | 93.4986
6 | 0.7065 | 0.00724 | 0.012 | 97.5829
6.5 | 0.7902 | 0.00748 | 0.006 | 105.6417
7 | 0.8796 | 0.00792 | -0.0013 | 111.0606
7.5 | 0.9563 | 0.00822 | -0.0058 | 116.3382
8 | 1.0131 | 0.00864 | -0.0061 | 117.2569
8.5 | 1.0771 | 0.00907 | -0.0079 | 118.7541
9 | 1.1358 | 0.00954 | -0.0088 | 119.0566
10 | 1.2493 | 0.01073 | -0.0102 | 116.4306
10.5 | 1.3074 | 0.01142 | -0.0114 | 114.4834
11 | 1.3597 | 0.01219 | -0.0116 | 111.5422
11.5 | 1.3769 | 0.01288 | -0.0048 | 106.9022
12 | 1.3978 | 0.01367 | 0.001 | 102.2531
12.5 | 1.4208 | 0.01459 | 0.006 | 97.3818
13 | 1.4432 | 0.01567 | 0.0107 | 92.0996
13.5 | 1.4657 | 0.01693 | 0.015 | 86.5741
14 | 1.4874 | 0.0184 | 0.0189 | 80.837
14.5 | 1.5098 | 0.02002 | 0.0222 | 75.4146
15 | 1.5297 | 0.02193 | 0.0253 | 69.7538
15.5 | 1.5474 | 0.02416 | 0.028 | 64.048
16 | 1.5652 | 0.02656 | 0.0303 | 58.9307
16.5 | 1.5775 | 0.02957 | 0.0324 | 53.348
17 | 1.5878 | 0.03294 | 0.034 | 48.2028
17.5 | 1.5962 | 0.03674 | 0.0351 | 43.4458
18 | 1.5972 | 0.0414 | 0.0358 | 38.5797
18.5 | 1.5992 | 0.04624 | 0.036 | 34.5848
19 | 1.5941 | 0.05199 | 0.0356 | 30.6617
19.5 | 1.5792 | 0.05909 | 0.0346 | 26.7253
20 | 1.5657 | 0.06628 | 0.0331 | 23.6225

## 61. Re 3M Mach 0.25 (1)
BIGFOIL.COM POLAR EXPORT
NACA2218
NACA2218 |  |  |  | Cl Max: | 1.711 | at alpha= | 15.5 | deg
JavaFoil+Calcfoil stall+Eppler ext transition |  |  |  | L/D Max: | 107.305 | at alpha= | 8 | deg
Re: | 3000000 |  |  | Cd Min: | 0.00801 | at alpha= | -1 | deg
Mach: | 0.25 |  |  | Cl=0 at alpha= | -1.9769 | deg
|  |  |  | @ Cl=0.1, Cd= | 0.0081512
|  |  |  | @ Cl=0.4, Cd= | 0.008675
|  |  |  | @ Cl=0.6, Cd= | 0.0082981
alpha (deg) | Cl | Cd | Cm | Cl/Cd
-20 | -1.029 | 0.14626 | -0.009 | -7.033
-19.5 | -1.056 | 0.13636 | -0.01 | -7.743
-19 | -1.08 | 0.12648 | -0.01 | -8.542
-18.5 | -1.103 | 0.1158 | -0.011 | -9.527
-18 | -1.132 | 0.09956 | -0.012 | -11.371
-17.5 | -1.154 | 0.08676 | -0.013 | -13.304
-17 | -1.174 | 0.07423 | -0.014 | -15.819
-16.5 | -1.192 | 0.06266 | -0.014 | -19.015
-16 | -1.205 | 0.05244 | -0.015 | -22.981
-15.5 | -1.213 | 0.04402 | -0.016 | -27.567
-15 | -1.216 | 0.03671 | -0.017 | -33.14
-14.5 | -1.214 | 0.03087 | -0.018 | -39.343
-14 | -1.207 | 0.02619 | -0.018 | -46.102
-13.5 | -1.194 | 0.02264 | -0.019 | -52.754
-13 | -1.175 | 0.02011 | -0.02 | -58.452
-12.5 | -1.151 | 0.01813 | -0.02 | -63.467
-12 | -1.121 | 0.01662 | -0.021 | -67.446
-11.5 | -1.087 | 0.01545 | -0.022 | -70.303
-11 | -1.047 | 0.01451 | -0.022 | -72.153
-10.5 | -1.004 | 0.01375 | -0.023 | -73.024
-10 | -0.958 | 0.01308 | -0.023 | -73.198
-9.5 | -0.909 | 0.01228 | -0.024 | -73.988
-9 | -0.857 | 0.01179 | -0.024 | -72.722
-8.5 | -0.803 | 0.01136 | -0.025 | -70.727
-8 | -0.748 | 0.01095 | -0.025 | -68.259
-7.5 | -0.69 | 0.01061 | -0.026 | -65.054
-7 | -0.632 | 0.01033 | -0.026 | -61.175
-6.5 | -0.572 | 0.01003 | -0.027 | -56.996
-6 | -0.511 | 0.00881 | -0.027 | -58.015
-5.5 | -0.449 | 0.00907 | -0.028 | -49.514
-5 | -0.387 | 0.00891 | -0.028 | -43.386
-4.5 | -0.324 | 0.00921 | -0.029 | -35.164
-4 | -0.26 | 0.00873 | -0.029 | -29.817
-3.5 | -0.196 | 0.00906 | -0.03 | -21.657
-3 | -0.132 | 0.00886 | -0.03 | -14.916
-2.5 | -0.068 | 0.00825 | -0.031 | -8.195
-2 | -0.003 | 0.00828 | -0.031 | -0.357
-1.5 | 0.062 | 0.00835 | -0.032 | 7.412
-1 | 0.127 | 0.00801 | -0.032 | 15.8
-0.5 | 0.191 | 0.00811 | -0.033 | 23.579
0 | 0.256 | 0.00866 | -0.033 | 29.539
0.5 | 0.32 | 0.00867 | -0.034 | 36.914
1 | 0.384 | 0.00867 | -0.034 | 44.343
1.5 | 0.448 | 0.00869 | -0.035 | 51.586
2 | 0.512 | 0.00821 | -0.035 | 62.391
2.5 | 0.576 | 0.00826 | -0.036 | 69.749
3 | 0.639 | 0.00836 | -0.036 | 76.463
3.5 | 0.702 | 0.00824 | -0.037 | 85.234
4 | 0.765 | 0.0083 | -0.037 | 92.228
4.5 | 0.828 | 0.00941 | -0.038 | 87.98
5 | 0.889 | 0.00954 | -0.038 | 93.196
5.5 | 0.951 | 0.00977 | -0.039 | 97.291
6 | 1.011 | 0.01002 | -0.039 | 100.936
6.5 | 1.071 | 0.01031 | -0.04 | 103.891
7 | 1.13 | 0.01067 | -0.04 | 105.954
7.5 | 1.188 | 0.01109 | -0.04 | 107.046
8 | 1.244 | 0.01159 | -0.041 | 107.305
8.5 | 1.298 | 0.01219 | -0.041 | 106.474
9 | 1.35 | 0.01307 | -0.042 | 103.325
9.5 | 1.4 | 0.01391 | -0.042 | 100.656
10 | 1.448 | 0.01488 | -0.042 | 97.308
10.5 | 1.492 | 0.01602 | -0.043 | 93.098
11 | 1.532 | 0.01732 | -0.043 | 88.452
11.5 | 1.569 | 0.01884 | -0.043 | 83.281
12 | 1.602 | 0.02062 | -0.043 | 77.687
12.5 | 1.631 | 0.02263 | -0.043 | 72.052
13 | 1.655 | 0.02501 | -0.043 | 66.196
13.5 | 1.676 | 0.02774 | -0.043 | 60.414
14 | 1.691 | 0.03081 | -0.043 | 54.884
14.5 | 1.701 | 0.03441 | -0.043 | 49.452
15 | 1.708 | 0.03839 | -0.043 | 44.498
15.5 | 1.711 | 0.04298 | -0.043 | 39.803
16 | 1.709 | 0.04801 | -0.043 | 35.6
16.5 | 1.702 | 0.05354 | -0.043 | 31.782
17 | 1.69 | 0.05947 | -0.043 | 28.412
17.5 | 1.673 | 0.06598 | -0.043 | 25.359
18 | 1.653 | 0.07298 | -0.042 | 22.65
18.5 | 1.629 | 0.08025 | -0.042 | 20.298
19 | 1.601 | 0.08825 | -0.042 | 18.135
19.5 | 1.569 | 0.09657 | -0.042 | 16.244
20 | 1.533 | 0.10558 | -0.042 | 14.517

## 62. Re 3M Mach 0.25 (2)
BIGFOIL.COM POLAR EXPORT
NACA2218
NACA2218 |  |  |  | Cl Max: | 0.9818 | at alpha= | 7.5 | deg
XFOIL ncrit=9 |  |  |  | L/D Max: | 114.296 | at alpha= | 7.5 | deg
Re: | 3000000 |  |  | Cd Min: | 0.07 | at alpha= | -20 | deg
Mach: | 0.25 |  |  | Cl=0 at alpha= | -1.8809 | deg
|  |  |  | @ Cl=0.1, Cd= | 0.006487
|  |  |  | @ Cl=0.4, Cd= | 0.0067729
|  |  |  | @ Cl=0.6, Cd= | 0.0071385
alpha (deg) | Cl | Cd | Cm | Cl/Cd
-20 | -1.3072 | 0.07 | -0.0788 | -18.6743
-19.5 | -1.3413 | 0.06009 | -0.0828 | -22.3215
-19 | -1.3612 | 0.05223 | -0.0852 | -26.0617
-18.5 | -1.3709 | 0.04578 | -0.0864 | -29.9454
-18 | -1.3754 | 0.04018 | -0.0868 | -34.231
-17.5 | -1.3746 | 0.03539 | -0.0863 | -38.8415
-17 | -1.3671 | 0.03152 | -0.0849 | -43.3725
-16.5 | -1.3643 | 0.02777 | -0.0825 | -49.1286
-16 | -1.3567 | 0.02482 | -0.079 | -54.6616
-15.5 | -1.3479 | 0.02246 | -0.0744 | -60.0134
-15 | -1.3257 | 0.02059 | -0.0709 | -64.3856
-14.5 | -1.2762 | 0.01892 | -0.0715 | -67.4524
-14 | -1.2277 | 0.01723 | -0.0719 | -71.2536
-13.5 | -1.1718 | 0.016 | -0.0726 | -73.2375
-13 | -1.1244 | 0.01489 | -0.0713 | -75.5138
-12.5 | -1.0715 | 0.01382 | -0.071 | -77.5326
-12 | -1.011 | 0.01298 | -0.0716 | -77.8891
-11.5 | -0.9612 | 0.01213 | -0.0702 | -79.2415
-11 | -0.8934 | 0.01144 | -0.072 | -78.0944
-10.5 | -0.8187 | 0.01071 | -0.0753 | -76.4426
-10 | -0.7333 | 0.01007 | -0.0808 | -72.8203
-9.5 | -0.6646 | 0.00957 | -0.0829 | -69.4462
-9 | -0.6225 | 0.00919 | -0.0793 | -67.7367
-8.5 | -0.5872 | 0.00894 | -0.0741 | -65.6823
-8 | -0.553 | 0.00871 | -0.0687 | -63.4902
-7.5 | -0.5178 | 0.00853 | -0.0634 | -60.7034
-7 | -0.4756 | 0.00834 | -0.0596 | -57.0264
-6.5 | -0.432 | 0.00819 | -0.0561 | -52.7473
-6 | -0.3881 | 0.00808 | -0.0527 | -48.0322
-5.5 | -0.3429 | 0.00797 | -0.0495 | -43.0238
-5 | -0.2942 | 0.00782 | -0.0471 | -37.6215
-4.5 | -0.2455 | 0.00768 | -0.0447 | -31.9661
-4 | -0.1969 | 0.00756 | -0.0423 | -26.045
-3.5 | -0.1475 | 0.00743 | -0.0401 | -19.852
-3 | -0.0989 | 0.00731 | -0.0378 | -13.5294
-2.5 | -0.054 | 0.00703 | -0.0347 | -7.6814
-2 | -0.0115 | 0.00666 | -0.0313 | -1.7267
-1.5 | 0.0368 | 0.00652 | -0.0289 | 5.6442
-1 | 0.0854 | 0.00649 | -0.0266 | 13.1587
-0.5 | 0.1342 | 0.00648 | -0.0243 | 20.7099
0 | 0.1841 | 0.0065 | -0.0222 | 28.3231
0.5 | 0.2327 | 0.00654 | -0.0199 | 35.581
1 | 0.2812 | 0.00661 | -0.0175 | 42.5416
1.5 | 0.3286 | 0.0067 | -0.015 | 49.0448
2 | 0.3749 | 0.00674 | -0.0122 | 55.6231
2.5 | 0.4206 | 0.0068 | -0.0092 | 61.8529
3 | 0.4653 | 0.00687 | -0.006 | 67.7293
3.5 | 0.5062 | 0.00694 | -0.002 | 72.9395
4 | 0.5481 | 0.007 | 0.0018 | 78.3
4.5 | 0.5877 | 0.00712 | 0.006 | 82.5421
5 | 0.6276 | 0.00718 | 0.0103 | 87.4095
5.5 | 0.6651 | 0.0073 | 0.015 | 91.1096
6 | 0.7173 | 0.00743 | 0.0165 | 96.541
6.5 | 0.8114 | 0.00777 | 0.009 | 104.4273
7 | 0.9049 | 0.00818 | 0.0017 | 110.6235
7.5 | 0.9818 | 0.00859 | -0.002 | 114.2957

## 63. Re 3M Mach 0.50 (1)
BIGFOIL.COM POLAR EXPORT
NACA2218
NACA2218 |  |  |  | Cl Max: | 1.473 | at alpha= | 10.5 | deg
JavaFoil+Calcfoil stall+Eppler ext transition |  |  |  | L/D Max: | 94.496 | at alpha= | 6.5 | deg
Re: | 3000000 |  |  | Cd Min: | 0.00773 | at alpha= | -0.5 | deg
Mach: | 0.5 |  |  | Cl=0 at alpha= | -1.9792 | deg
|  |  |  | @ Cl=0.1, Cd= | 0.0079058
|  |  |  | @ Cl=0.4, Cd= | 0.0081761
|  |  |  | @ Cl=0.6, Cd= | 0.0094771
alpha (deg) | Cl | Cd | Cm | Cl/Cd
-20 | -1.015 | 0.17381 | -0.01 | -5.837
-19.5 | -0.987 | 0.165 | -0.01 | -5.979
-19 | -0.959 | 0.16053 | -0.01 | -5.977
-18.5 | -0.931 | 0.15815 | -0.01 | -5.884
-18 | -0.903 | 0.15392 | -0.01 | -5.869
-17.5 | -0.875 | 0.14824 | -0.011 | -5.901
-17 | -0.847 | 0.14309 | -0.011 | -5.921
-16.5 | -0.819 | 0.13809 | -0.011 | -5.931
-16 | -0.791 | 0.13426 | -0.011 | -5.892
-15.5 | -0.763 | 0.12926 | -0.011 | -5.902
-15 | -0.735 | 0.1255 | -0.011 | -5.856
-14.5 | -0.706 | 0.12122 | -0.011 | -5.825
-14 | -0.679 | 0.11483 | -0.012 | -5.909
-13.5 | -0.65 | 0.1031 | -0.012 | -6.306
-13 | -0.622 | 0.10615 | -0.012 | -5.86
-12.5 | -0.595 | 0.08908 | -0.012 | -6.678
-12 | -0.567 | 0.0865 | -0.012 | -6.55
-11.5 | -0.543 | 0.07949 | -0.015 | -6.837
-11 | -0.517 | 0.07689 | -0.015 | -6.721
-10.5 | -0.833 | 0.03438 | -0.023 | -24.22
-10 | -0.894 | 0.02225 | -0.025 | -40.198
-9.5 | -0.9 | 0.01813 | -0.026 | -49.656
-9 | -0.88 | 0.01595 | -0.027 | -55.17
-8.5 | -0.844 | 0.01461 | -0.027 | -57.729
-8 | -0.797 | 0.01337 | -0.028 | -59.63
-7.5 | -0.745 | 0.01256 | -0.029 | -59.296
-7 | -0.687 | 0.01193 | -0.029 | -57.636
-6.5 | -0.626 | 0.01137 | -0.03 | -55.054
-6 | -0.562 | 0.01094 | -0.031 | -51.393
-5.5 | -0.496 | 0.01053 | -0.031 | -47.085
-5 | -0.428 | 0.01022 | -0.032 | -41.88
-4.5 | -0.359 | 0.00996 | -0.032 | -36.045
-4 | -0.289 | 0.00841 | -0.033 | -34.374
-3.5 | -0.218 | 0.0087 | -0.033 | -25.11
-3 | -0.147 | 0.00855 | -0.034 | -17.21
-2.5 | -0.075 | 0.00884 | -0.035 | -8.529
-2 | -0.003 | 0.00782 | -0.035 | -0.422
-1.5 | 0.069 | 0.00788 | -0.036 | 8.756
-1 | 0.141 | 0.00794 | -0.036 | 17.789
-0.5 | 0.213 | 0.00773 | -0.037 | 27.616
0 | 0.285 | 0.0086 | -0.037 | 33.152
0.5 | 0.357 | 0.00817 | -0.038 | 43.629
1 | 0.428 | 0.00818 | -0.038 | 52.312
1.5 | 0.499 | 0.00921 | -0.039 | 54.165
2 | 0.57 | 0.00931 | -0.04 | 61.237
2.5 | 0.64 | 0.0097 | -0.04 | 65.976
3 | 0.71 | 0.00986 | -0.041 | 72.019
3.5 | 0.78 | 0.00999 | -0.041 | 78.022
4 | 0.848 | 0.01026 | -0.042 | 82.712
4.5 | 0.916 | 0.0105 | -0.042 | 87.239
5 | 0.983 | 0.01086 | -0.043 | 90.557
5.5 | 1.049 | 0.01127 | -0.043 | 93.076
6 | 1.113 | 0.01179 | -0.044 | 94.418
6.5 | 1.176 | 0.01244 | -0.044 | 94.496
7 | 1.235 | 0.0134 | -0.044 | 92.192
7.5 | 1.291 | 0.01434 | -0.045 | 90.083
8 | 1.343 | 0.01552 | -0.045 | 86.539
8.5 | 1.389 | 0.01708 | -0.045 | 81.368
9 | 1.428 | 0.0191 | -0.046 | 74.753
9.5 | 1.456 | 0.02177 | -0.046 | 66.888
10 | 1.472 | 0.02536 | -0.045 | 58.047
10.5 | 1.473 | 0.03006 | -0.045 | 49.015
11 | 1.453 | 0.0363 | -0.045 | 40.026
11.5 | 1.403 | 0.04478 | -0.044 | 31.327
12 | 1.282 | 0.05733 | -0.043 | 22.355
12.5 | 0.881 | 0.0742 | -0.041 | 11.868
13 | 0.901 | 0.08107 | -0.04 | 11.114
13.5 | 0.871 | 0.11082 | -0.026 | 7.863
14 | 0.907 | 0.11949 | -0.03 | 7.588
14.5 | 0.935 | 0.12532 | -0.031 | 7.461
15 | 0.962 | 0.12927 | -0.031 | 7.443
15.5 | 0.989 | 0.13351 | -0.031 | 7.409

## 64. Re 3M Mach 0.50 (2)
BIGFOIL.COM POLAR EXPORT
NACA2218
NACA2218 |  |  |  | Cl Max: | 1.4274 | at alpha= | 12.5 | deg
XFOIL ncrit=9 |  |  |  | L/D Max: | 100.079 | at alpha= | 7 | deg
Re: | 3000000 |  |  | Cd Min: | 0.14445 | at alpha= | -17.5 | deg
Mach: | 0.5 |  |  | Cl=0 at alpha= | -1.9025 | deg
|  |  |  | @ Cl=0.1, Cd= | 0.00707
|  |  |  | @ Cl=0.4, Cd= | 0.0074625
|  |  |  | @ Cl=0.6, Cd= | 0.0081091
alpha (deg) | Cl | Cd | Cm | Cl/Cd
-17.5 | -0.6915 | 0.14445 | -0.0458 | -4.7871
-17 | -0.713 | 0.13316 | -0.0522 | -5.3545
-16.5 | -0.7436 | 0.12117 | -0.059 | -6.1368
-16 | -0.7839 | 0.10869 | -0.066 | -7.2123
-15.5 | -0.8337 | 0.09586 | -0.0732 | -8.6971
-15 | -0.8829 | 0.08363 | -0.0796 | -10.5572
-14.5 | -0.925 | 0.07262 | -0.0847 | -12.7375
-14 | -0.9648 | 0.06252 | -0.0886 | -15.4319
-13.5 | -0.9966 | 0.05276 | -0.0931 | -18.8893
-13 | -1.0181 | 0.04227 | -0.1007 | -24.0856
-12.5 | -1.0264 | 0.03335 | -0.1066 | -30.7766
-12 | -1.0193 | 0.02625 | -0.1099 | -38.8305
-11.5 | -0.9963 | 0.02141 | -0.1097 | -46.5343
-11 | -0.951 | 0.018 | -0.1093 | -52.8333
-10.5 | -0.8955 | 0.01563 | -0.108 | -57.2937
-10 | -0.825 | 0.0138 | -0.1083 | -59.7826
-9.5 | -0.7236 | 0.01235 | -0.1133 | -58.5911
-9 | -0.6396 | 0.01136 | -0.115 | -56.3028
-8.5 | -0.5948 | 0.01067 | -0.1095 | -55.7451
-8 | -0.5562 | 0.01017 | -0.1025 | -54.6903
-7.5 | -0.5177 | 0.00977 | -0.0954 | -52.9887
-7 | -0.48 | 0.0094 | -0.0881 | -51.0638
-6.5 | -0.4409 | 0.0091 | -0.0811 | -48.4505
-6 | -0.4022 | 0.00889 | -0.074 | -45.2418
-5.5 | -0.3635 | 0.00875 | -0.0669 | -41.5429
-5 | -0.3155 | 0.00857 | -0.0617 | -36.8145
-4.5 | -0.2648 | 0.00838 | -0.0571 | -31.599
-4 | -0.2133 | 0.00822 | -0.0528 | -25.9489
-3.5 | -0.1615 | 0.0081 | -0.0487 | -19.9383
-3 | -0.1084 | 0.008 | -0.0449 | -13.55
-2.5 | -0.0568 | 0.00787 | -0.0409 | -7.2173
-2 | -0.0077 | 0.00768 | -0.0366 | -1.0026
-1.5 | 0.0318 | 0.00716 | -0.0306 | 4.4413
-1 | 0.0811 | 0.00707 | -0.0263 | 11.471
-0.5 | 0.1315 | 0.00707 | -0.0222 | 18.5997
0 | 0.1826 | 0.00709 | -0.0183 | 25.7546
0.5 | 0.2317 | 0.00717 | -0.014 | 32.3152
1 | 0.2745 | 0.00722 | -0.0083 | 38.0194
1.5 | 0.3216 | 0.0073 | -0.0036 | 44.0548
2 | 0.3691 | 0.00739 | 0.0011 | 49.9459
2.5 | 0.416 | 0.0075 | 0.0059 | 55.4667
3 | 0.4647 | 0.00764 | 0.0104 | 60.8246
3.5 | 0.5132 | 0.00781 | 0.0149 | 65.7106
4 | 0.5623 | 0.00794 | 0.0194 | 70.8186
4.5 | 0.6069 | 0.00814 | 0.0247 | 74.5577
5 | 0.6504 | 0.0083 | 0.0303 | 78.3614
5.5 | 0.6952 | 0.00845 | 0.0358 | 82.2722
6 | 0.776 | 0.00884 | 0.034 | 87.7828
6.5 | 0.9105 | 0.00938 | 0.0221 | 97.0682
7 | 1.0088 | 0.01008 | 0.0175 | 100.0794
7.5 | 1.0811 | 0.01087 | 0.0178 | 99.4572
8 | 1.1526 | 0.01176 | 0.0183 | 98.0102
8.5 | 1.2184 | 0.0129 | 0.0196 | 94.4496
9 | 1.2879 | 0.01433 | 0.0198 | 89.8744
9.5 | 1.3399 | 0.0159 | 0.0227 | 84.2704
10 | 1.3602 | 0.0177 | 0.0301 | 76.8475
10.5 | 1.381 | 0.01989 | 0.0367 | 69.4319
11 | 1.3994 | 0.02259 | 0.0424 | 61.9478
11.5 | 1.4138 | 0.02588 | 0.0474 | 54.6291
12 | 1.4238 | 0.02982 | 0.0515 | 47.7465
12.5 | 1.4274 | 0.03458 | 0.0546 | 41.2782
13 | 1.4226 | 0.04033 | 0.0566 | 35.274
13.5 | 1.4074 | 0.04716 | 0.0575 | 29.8431
14 | 1.3857 | 0.05485 | 0.0574 | 25.2634
14.5 | 1.3485 | 0.06417 | 0.0557 | 21.0145
15 | 1.3095 | 0.07406 | 0.053 | 17.6816
15.5 | 1.2622 | 0.08509 | 0.0491 | 14.8337
16 | 1.2197 | 0.09614 | 0.0446 | 12.6867
16.5 | 1.1838 | 0.10702 | 0.0397 | 11.0615
17 | 1.1535 | 0.11772 | 0.0345 | 9.7987
17.5 | 1.1349 | 0.1275 | 0.0297 | 8.9012

## 65. Re 4M Mach 0.00 (1)
BIGFOIL.COM POLAR EXPORT
NACA2218
NACA2218 |  |  |  | Cl Max: | 1.814 | at alpha= | 18 | deg
JavaFoil+Calcfoil stall+Eppler ext transition |  |  |  | L/D Max: | 112.211 | at alpha= | 8.5 | deg
Re: | 4000000 |  |  | Cd Min: | 0.00801 | at alpha= | 5 | deg
Mach: | 0 |  |  | Cl=0 at alpha= | -1.9762 | deg
|  |  |  | @ Cl=0.1, Cd= | 0.0084235
|  |  |  | @ Cl=0.4, Cd= | 0.0085778
|  |  |  | @ Cl=0.6, Cd= | 0.00858
alpha (deg) | Cl | Cd | Cm | Cl/Cd
-20 | -1.331 | 0.08622 | -0.011 | -15.438
-19.5 | -1.338 | 0.07676 | -0.012 | -17.434
-19 | -1.344 | 0.06776 | -0.012 | -19.836
-18.5 | -1.348 | 0.05924 | -0.013 | -22.761
-18 | -1.351 | 0.05154 | -0.014 | -26.206
-17.5 | -1.351 | 0.04446 | -0.014 | -30.389
-17 | -1.348 | 0.03868 | -0.015 | -34.852
-16.5 | -1.343 | 0.03335 | -0.015 | -40.27
-16 | -1.334 | 0.02902 | -0.016 | -45.963
-15.5 | -1.322 | 0.02534 | -0.017 | -52.169
-15 | -1.305 | 0.02241 | -0.017 | -58.233
-14.5 | -1.284 | 0.02012 | -0.018 | -63.839
-14 | -1.26 | 0.01824 | -0.018 | -69.069
-13.5 | -1.231 | 0.01679 | -0.019 | -73.335
-13 | -1.199 | 0.0156 | -0.019 | -76.861
-12.5 | -1.164 | 0.01463 | -0.02 | -79.551
-12 | -1.125 | 0.01385 | -0.021 | -81.236
-11.5 | -1.084 | 0.01317 | -0.021 | -82.324
-11 | -1.039 | 0.01259 | -0.022 | -82.555
-10.5 | -0.992 | 0.0121 | -0.022 | -82.017
-10 | -0.943 | 0.01164 | -0.023 | -80.994
-9.5 | -0.892 | 0.01126 | -0.023 | -79.247
-9 | -0.84 | 0.01091 | -0.024 | -76.951
-8.5 | -0.785 | 0.01061 | -0.024 | -74.012
-8 | -0.729 | 0.01034 | -0.025 | -70.552
-7.5 | -0.673 | 0.01009 | -0.025 | -66.667
-7 | -0.615 | 0.00855 | -0.026 | -71.929
-6.5 | -0.556 | 0.00881 | -0.026 | -63.105
-6 | -0.496 | 0.0086 | -0.027 | -57.712
-5.5 | -0.436 | 0.00892 | -0.027 | -48.905
-5 | -0.375 | 0.0088 | -0.028 | -42.659
-4.5 | -0.314 | 0.00911 | -0.028 | -34.476
-4 | -0.252 | 0.00897 | -0.029 | -28.124
-3.5 | -0.19 | 0.00892 | -0.029 | -21.327
-3 | -0.128 | 0.00929 | -0.03 | -13.774
-2.5 | -0.066 | 0.00874 | -0.03 | -7.497
-2 | -0.003 | 0.00831 | -0.031 | -0.345
-1.5 | 0.06 | 0.00836 | -0.031 | 7.171
-1 | 0.123 | 0.00846 | -0.031 | 14.504
-0.5 | 0.185 | 0.00853 | -0.032 | 21.718
0 | 0.248 | 0.00859 | -0.032 | 28.85
0.5 | 0.31 | 0.00859 | -0.033 | 36.09
1 | 0.372 | 0.00856 | -0.033 | 43.495
1.5 | 0.435 | 0.0086 | -0.034 | 50.548
2 | 0.497 | 0.00852 | -0.034 | 58.263
2.5 | 0.558 | 0.00858 | -0.035 | 65.068
3 | 0.62 | 0.00858 | -0.035 | 72.274
3.5 | 0.681 | 0.00821 | -0.036 | 83.016
4 | 0.742 | 0.00824 | -0.036 | 90.138
4.5 | 0.803 | 0.00834 | -0.037 | 96.281
5 | 0.864 | 0.00801 | -0.037 | 107.823
5.5 | 0.923 | 0.00911 | -0.038 | 101.312
6 | 0.983 | 0.00931 | -0.038 | 105.52
6.5 | 1.041 | 0.00981 | -0.038 | 106.116
7 | 1.099 | 0.00987 | -0.039 | 111.391
7.5 | 1.156 | 0.0104 | -0.039 | 111.2
8 | 1.212 | 0.01081 | -0.04 | 112.068
8.5 | 1.266 | 0.01128 | -0.04 | 112.211
9 | 1.319 | 0.01183 | -0.04 | 111.543
9.5 | 1.37 | 0.01244 | -0.041 | 110.127
10 | 1.419 | 0.01318 | -0.041 | 107.677
10.5 | 1.466 | 0.01401 | -0.041 | 104.636
11 | 1.511 | 0.01495 | -0.042 | 101.073
11.5 | 1.553 | 0.01597 | -0.042 | 97.211
12 | 1.592 | 0.01729 | -0.042 | 92.05
12.5 | 1.628 | 0.01859 | -0.042 | 87.546
13 | 1.661 | 0.02008 | -0.043 | 82.707
13.5 | 1.691 | 0.02174 | -0.043 | 77.774
14 | 1.717 | 0.02364 | -0.043 | 72.633
14.5 | 1.74 | 0.02582 | -0.043 | 67.388
15 | 1.76 | 0.02828 | -0.043 | 62.253
15.5 | 1.777 | 0.03111 | -0.043 | 57.126
16 | 1.791 | 0.03424 | -0.043 | 52.317
16.5 | 1.801 | 0.03777 | -0.043 | 47.686
17 | 1.808 | 0.04166 | -0.043 | 43.404
17.5 | 1.812 | 0.04587 | -0.043 | 39.514
18 | 1.814 | 0.05036 | -0.043 | 36.025
18.5 | 1.813 | 0.05537 | -0.043 | 32.751
19 | 1.81 | 0.06062 | -0.043 | 29.858
19.5 | 1.805 | 0.06622 | -0.043 | 27.251
20 | 1.797 | 0.07212 | -0.043 | 24.923

## 66. Re 4M Mach 0.00 (2)
BIGFOIL.COM POLAR EXPORT
NACA2218
NACA2218 |  |  |  | Cl Max: | 1.6487 | at alpha= | 19 | deg
XFOIL ncrit=9 |  |  |  | L/D Max: | 126.738 | at alpha= | 8.5 | deg
Re: | 4000000 |  |  | Cd Min: | 0.05636 | at alpha= | 20 | deg
Mach: | 0 |  |  | Cl=0 at alpha= | -1.915 | deg
|  |  |  | @ Cl=0.1, Cd= | 0.0061818
|  |  |  | @ Cl=0.4, Cd= | 0.0064013
|  |  |  | @ Cl=0.6, Cd= | 0.0066498
alpha (deg) | Cl | Cd | Cm | Cl/Cd
-11.5 | -0.9221 | 0.01035 | -0.0631 | -89.0918
-11 | -0.8393 | 0.00979 | -0.0693 | -85.7303
-10.5 | -0.7621 | 0.00927 | -0.0743 | -82.2114
-10 | -0.7081 | 0.00889 | -0.0742 | -79.6513
-9.5 | -0.6705 | 0.00866 | -0.0704 | -77.4249
-9 | -0.6406 | 0.00845 | -0.0649 | -75.8107
-8.5 | -0.6027 | 0.00828 | -0.061 | -72.7899
-8 | -0.5631 | 0.00811 | -0.0575 | -69.4328
-7.5 | -0.5202 | 0.00792 | -0.0546 | -65.6818
-7 | -0.477 | 0.00779 | -0.0518 | -61.2323
-6.5 | -0.433 | 0.0077 | -0.0491 | -56.2338
-6 | -0.3876 | 0.00759 | -0.0467 | -51.0672
-5.5 | -0.3404 | 0.00747 | -0.0446 | -45.5689
-5 | -0.2919 | 0.00735 | -0.0428 | -39.7143
-4.5 | -0.2434 | 0.00724 | -0.0411 | -33.6188
-4 | -0.1946 | 0.00716 | -0.0393 | -27.1788
-3.5 | -0.1461 | 0.00704 | -0.0375 | -20.7528
-3 | -0.0971 | 0.00695 | -0.0358 | -13.9712
-2.5 | -0.0496 | 0.0068 | -0.0338 | -7.2941
-2 | -0.0079 | 0.00642 | -0.0308 | -1.2305
-1.5 | 0.0386 | 0.00626 | -0.0286 | 6.1661
-1 | 0.0868 | 0.00619 | -0.0267 | 14.0226
-0.5 | 0.1352 | 0.00616 | -0.0249 | 21.9481
0 | 0.1838 | 0.00622 | -0.0231 | 29.5498
0.5 | 0.2321 | 0.00624 | -0.0213 | 37.1955
1 | 0.281 | 0.00629 | -0.0195 | 44.6741
1.5 | 0.3284 | 0.00633 | -0.0175 | 51.8799
2 | 0.3756 | 0.00638 | -0.0154 | 58.8715
2.5 | 0.4215 | 0.00642 | -0.0131 | 65.6542
3 | 0.4682 | 0.00649 | -0.011 | 72.1418
3.5 | 0.5155 | 0.00655 | -0.0089 | 78.7023
4 | 0.5595 | 0.00664 | -0.0062 | 84.262
4.5 | 0.6006 | 0.00665 | -0.0028 | 90.3158
5 | 0.6392 | 0.00672 | 0.0011 | 95.119
5.5 | 0.6779 | 0.00679 | 0.0049 | 99.838
6 | 0.7151 | 0.00683 | 0.0091 | 104.6999
6.5 | 0.7566 | 0.00695 | 0.0123 | 108.8633
7 | 0.8398 | 0.00722 | 0.0062 | 116.3158
7.5 | 0.9303 | 0.00762 | -0.0016 | 122.0866
8 | 1.0068 | 0.00799 | -0.0063 | 126.0075
8.5 | 1.0646 | 0.0084 | -0.007 | 126.7381
9 | 1.1245 | 0.00889 | -0.0082 | 126.4904
9.5 | 1.1769 | 0.00943 | -0.008 | 124.8038
10 | 1.2291 | 0.01003 | -0.0079 | 122.5424
10.5 | 1.2867 | 0.01065 | -0.0091 | 120.8169
11 | 1.3418 | 0.01138 | -0.01 | 117.9086
11.5 | 1.3952 | 0.01217 | -0.0107 | 114.6426
12 | 1.4142 | 0.01285 | -0.0044 | 110.0545
12.5 | 1.4351 | 0.01366 | 0.0012 | 105.0586
13 | 1.4586 | 0.01458 | 0.0059 | 100.0412
13.5 | 1.4818 | 0.01563 | 0.0103 | 94.8049
14 | 1.5048 | 0.01685 | 0.0143 | 89.3056
14.5 | 1.5278 | 0.01823 | 0.0179 | 83.8069
15 | 1.5488 | 0.01989 | 0.0212 | 77.8683
15.5 | 1.5706 | 0.02165 | 0.024 | 72.545
16 | 1.5904 | 0.02369 | 0.0265 | 67.1338
16.5 | 1.6053 | 0.02622 | 0.0289 | 61.2243
17 | 1.6219 | 0.02883 | 0.0307 | 56.2574
17.5 | 1.632 | 0.03213 | 0.0323 | 50.7937
18 | 1.6418 | 0.03566 | 0.0334 | 46.0404
18.5 | 1.6447 | 0.04004 | 0.0342 | 41.0764
19 | 1.6487 | 0.04455 | 0.0345 | 37.0079
19.5 | 1.6436 | 0.05013 | 0.0343 | 32.7868
20 | 1.6351 | 0.05636 | 0.0335 | 29.0117

## 67. Re 4M Mach 0.10 (1)
BIGFOIL.COM POLAR EXPORT
NACA2218
NACA2218 |  |  |  | Cl Max: | 1.798 | at alpha= | 17.5 | deg
JavaFoil+Calcfoil stall+Eppler ext transition |  |  |  | L/D Max: | 111.596 | at alpha= | 8.5 | deg
Re: | 4000000 |  |  | Cd Min: | 0.00793 | at alpha= | 4.5 | deg
Mach: | 0.1 |  |  | Cl=0 at alpha= | -1.9762 | deg
|  |  |  | @ Cl=0.1, Cd= | 0.0084498
|  |  |  | @ Cl=0.4, Cd= | 0.0084543
|  |  |  | @ Cl=0.6, Cd= | 0.0085937
alpha (deg) | Cl | Cd | Cm | Cl/Cd
-20 | -1.297 | 0.093 | -0.011 | -13.941
-19.5 | -1.306 | 0.08297 | -0.012 | -15.745
-19 | -1.315 | 0.07318 | -0.012 | -17.971
-18.5 | -1.322 | 0.06408 | -0.013 | -20.632
-18 | -1.327 | 0.0557 | -0.013 | -23.828
-17.5 | -1.33 | 0.04818 | -0.014 | -27.603
-17 | -1.331 | 0.04127 | -0.015 | -32.239
-16.5 | -1.327 | 0.03583 | -0.015 | -37.037
-16 | -1.321 | 0.03082 | -0.016 | -42.866
-15.5 | -1.311 | 0.02685 | -0.017 | -48.832
-15 | -1.297 | 0.02345 | -0.017 | -55.319
-14.5 | -1.278 | 0.02087 | -0.018 | -61.262
-14 | -1.256 | 0.01882 | -0.018 | -66.722
-13.5 | -1.229 | 0.01722 | -0.019 | -71.373
-13 | -1.198 | 0.01594 | -0.02 | -75.169
-12.5 | -1.164 | 0.01491 | -0.02 | -78.056
-12 | -1.126 | 0.01407 | -0.021 | -80.076
-11.5 | -1.085 | 0.01336 | -0.021 | -81.243
-11 | -1.041 | 0.01275 | -0.022 | -81.661
-10.5 | -0.995 | 0.01224 | -0.022 | -81.284
-10 | -0.946 | 0.01177 | -0.023 | -80.369
-9.5 | -0.895 | 0.01137 | -0.023 | -78.753
-9 | -0.843 | 0.01101 | -0.024 | -76.501
-8.5 | -0.788 | 0.0107 | -0.024 | -73.662
-8 | -0.732 | 0.01042 | -0.025 | -70.271
-7.5 | -0.675 | 0.00985 | -0.025 | -68.568
-7 | -0.617 | 0.00859 | -0.026 | -71.889
-6.5 | -0.558 | 0.00886 | -0.026 | -63.004
-6 | -0.499 | 0.00869 | -0.027 | -57.348
-5.5 | -0.438 | 0.00896 | -0.027 | -48.903
-5 | -0.377 | 0.00884 | -0.028 | -42.665
-4.5 | -0.316 | 0.00919 | -0.028 | -34.328
-4 | -0.254 | 0.00904 | -0.029 | -28.046
-3.5 | -0.191 | 0.00894 | -0.029 | -21.38
-3 | -0.129 | 0.00934 | -0.03 | -13.776
-2.5 | -0.066 | 0.00881 | -0.03 | -7.472
-2 | -0.003 | 0.00834 | -0.031 | -0.345
-1.5 | 0.06 | 0.00838 | -0.031 | 7.185
-1 | 0.123 | 0.00849 | -0.032 | 14.524
-0.5 | 0.186 | 0.00863 | -0.032 | 21.574
0 | 0.249 | 0.0086 | -0.033 | 28.939
0.5 | 0.312 | 0.00861 | -0.033 | 36.188
1 | 0.374 | 0.00864 | -0.034 | 43.331
1.5 | 0.437 | 0.00819 | -0.034 | 53.341
2 | 0.499 | 0.00855 | -0.035 | 58.341
2.5 | 0.561 | 0.0086 | -0.035 | 65.288
3 | 0.623 | 0.00859 | -0.035 | 72.506
3.5 | 0.685 | 0.00819 | -0.036 | 83.631
4 | 0.746 | 0.00827 | -0.036 | 90.259
4.5 | 0.807 | 0.00793 | -0.037 | 101.802
5 | 0.868 | 0.00808 | -0.037 | 107.389
5.5 | 0.928 | 0.00919 | -0.038 | 100.92
6 | 0.987 | 0.00939 | -0.038 | 105.109
6.5 | 1.046 | 0.00965 | -0.039 | 108.443
7 | 1.104 | 0.00993 | -0.039 | 111.151
7.5 | 1.161 | 0.01051 | -0.039 | 110.442
8 | 1.217 | 0.01091 | -0.04 | 111.55
8.5 | 1.271 | 0.01139 | -0.04 | 111.596
9 | 1.324 | 0.01195 | -0.041 | 110.764
9.5 | 1.375 | 0.01262 | -0.041 | 108.979
10 | 1.424 | 0.01336 | -0.041 | 106.626
10.5 | 1.471 | 0.01422 | -0.042 | 103.42
11 | 1.515 | 0.01519 | -0.042 | 99.714
11.5 | 1.556 | 0.01628 | -0.042 | 95.574
12 | 1.595 | 0.01763 | -0.042 | 90.424
12.5 | 1.63 | 0.01903 | -0.043 | 85.64
13 | 1.662 | 0.02058 | -0.043 | 80.743
13.5 | 1.691 | 0.02235 | -0.043 | 75.657
14 | 1.716 | 0.02435 | -0.043 | 70.479
14.5 | 1.737 | 0.02669 | -0.043 | 65.099
15 | 1.756 | 0.02932 | -0.043 | 59.891
15.5 | 1.771 | 0.03236 | -0.043 | 54.727
16 | 1.783 | 0.03565 | -0.043 | 50.02
16.5 | 1.791 | 0.03934 | -0.043 | 45.535
17 | 1.796 | 0.04347 | -0.043 | 41.318
17.5 | 1.798 | 0.04791 | -0.043 | 37.524
18 | 1.797 | 0.05281 | -0.043 | 34.019
18.5 | 1.793 | 0.0579 | -0.043 | 30.974
19 | 1.787 | 0.0635 | -0.043 | 28.149
19.5 | 1.779 | 0.06945 | -0.043 | 25.616
20 | 1.769 | 0.0756 | -0.043 | 23.394

## 68. Re 4M Mach 0.10 (2)
BIGFOIL.COM POLAR EXPORT
NACA2218
NACA2218 |  |  |  | Cl Max: | 1.0119 | at alpha= | 8 | deg
XFOIL ncrit=9 |  |  |  | L/D Max: | 125.546 | at alpha= | 8 | deg
Re: | 4000000 |  |  | Cd Min: | 0.01163 | at alpha= | -12.5 | deg
Mach: | 0.1 |  |  | Cl=0 at alpha= | -1.9133 | deg
|  |  |  | @ Cl=0.1, Cd= | 0.0062046
|  |  |  | @ Cl=0.4, Cd= | 0.0064202
|  |  |  | @ Cl=0.6, Cd= | 0.0066698
alpha (deg) | Cl | Cd | Cm | Cl/Cd
-12.5 | -1.0425 | 0.01163 | -0.063 | -89.6389
-12 | -0.9911 | 0.01108 | -0.0624 | -89.4495
-11.5 | -0.9276 | 0.01047 | -0.0644 | -88.596
-11 | -0.8451 | 0.00991 | -0.0703 | -85.2775
-10.5 | -0.7659 | 0.00935 | -0.0756 | -81.9144
-10 | -0.7087 | 0.00896 | -0.076 | -79.096
-9.5 | -0.6714 | 0.0087 | -0.072 | -77.1724
-9 | -0.6402 | 0.00848 | -0.0667 | -75.4953
-8.5 | -0.6042 | 0.00833 | -0.0623 | -72.533
-8 | -0.565 | 0.00814 | -0.0585 | -69.4103
-7.5 | -0.522 | 0.00796 | -0.0555 | -65.5779
-7 | -0.4786 | 0.00783 | -0.0526 | -61.1239
-6.5 | -0.4347 | 0.00773 | -0.0498 | -56.2354
-6 | -0.3894 | 0.00762 | -0.0473 | -51.1024
-5.5 | -0.3419 | 0.00749 | -0.0452 | -45.6475
-5 | -0.2934 | 0.00737 | -0.0433 | -39.81
-4.5 | -0.2447 | 0.00727 | -0.0414 | -33.6589
-4 | -0.1955 | 0.00718 | -0.0397 | -27.2284
-3.5 | -0.1467 | 0.00706 | -0.0379 | -20.779
-3 | -0.0978 | 0.00697 | -0.036 | -14.0316
-2.5 | -0.05 | 0.00684 | -0.034 | -7.3099
-2 | -0.0081 | 0.00645 | -0.0309 | -1.2558
-1.5 | 0.0386 | 0.00628 | -0.0287 | 6.1465
-1 | 0.0868 | 0.00621 | -0.0268 | 13.9775
-0.5 | 0.1354 | 0.00619 | -0.0249 | 21.874
0 | 0.1841 | 0.00624 | -0.023 | 29.5032
0.5 | 0.2328 | 0.00625 | -0.0212 | 37.248
1 | 0.2819 | 0.00631 | -0.0194 | 44.6751
1.5 | 0.3293 | 0.00636 | -0.0173 | 51.7767
2 | 0.3767 | 0.0064 | -0.0152 | 58.8594
2.5 | 0.4228 | 0.00644 | -0.0128 | 65.6522
3 | 0.4694 | 0.00652 | -0.0105 | 71.9939
3.5 | 0.5168 | 0.00657 | -0.0084 | 78.6606
4 | 0.5601 | 0.00666 | -0.0054 | 84.0991
4.5 | 0.601 | 0.00667 | -0.0019 | 90.1049
5 | 0.6399 | 0.00675 | 0.002 | 94.8
5.5 | 0.6791 | 0.00682 | 0.0058 | 99.5748
6 | 0.7163 | 0.00686 | 0.0101 | 104.4169
6.5 | 0.7586 | 0.00699 | 0.0132 | 108.5265
7 | 0.8446 | 0.00726 | 0.0067 | 116.3361
7.5 | 0.9355 | 0.00768 | -0.0011 | 121.8099
8 | 1.0119 | 0.00806 | -0.0056 | 125.5459

## 69. Re 4M Mach 0.25 (1)
BIGFOIL.COM POLAR EXPORT
NACA2218
NACA2218 |  |  |  | Cl Max: | 1.718 | at alpha= | 15.5 | deg
JavaFoil+Calcfoil stall+Eppler ext transition |  |  |  | L/D Max: | 110.01 | at alpha= | 7.5 | deg
Re: | 4000000 |  |  | Cd Min: | 0.00805 | at alpha= | 4 | deg
Mach: | 0.25 |  |  | Cl=0 at alpha= | -1.9769 | deg
|  |  |  | @ Cl=0.1, Cd= | 0.0084774
|  |  |  | @ Cl=0.4, Cd= | 0.00831
|  |  |  | @ Cl=0.6, Cd= | 0.0083438
alpha (deg) | Cl | Cd | Cm | Cl/Cd
-20 | -1.031 | 0.14163 | -0.01 | -7.282
-19.5 | -1.06 | 0.13069 | -0.01 | -8.11
-19 | -1.086 | 0.12024 | -0.011 | -9.03
-18.5 | -1.117 | 0.10396 | -0.012 | -10.749
-18 | -1.142 | 0.09142 | -0.012 | -12.495
-17.5 | -1.166 | 0.07851 | -0.013 | -14.849
-17 | -1.186 | 0.06663 | -0.014 | -17.805
-16.5 | -1.204 | 0.0559 | -0.015 | -21.534
-16 | -1.217 | 0.04661 | -0.016 | -26.114
-15.5 | -1.225 | 0.0391 | -0.016 | -31.332
-15 | -1.227 | 0.03268 | -0.017 | -37.556
-14.5 | -1.225 | 0.02749 | -0.018 | -44.55
-14 | -1.216 | 0.02357 | -0.019 | -51.613
-13.5 | -1.202 | 0.02061 | -0.019 | -58.323
-13 | -1.182 | 0.0185 | -0.02 | -63.884
-12.5 | -1.156 | 0.01684 | -0.02 | -68.65
-12 | -1.125 | 0.01556 | -0.021 | -72.325
-11.5 | -1.09 | 0.01455 | -0.022 | -74.886
-11 | -1.05 | 0.01371 | -0.022 | -76.571
-10.5 | -1.006 | 0.01305 | -0.023 | -77.072
-10 | -0.959 | 0.01247 | -0.023 | -76.943
-9.5 | -0.91 | 0.01171 | -0.024 | -77.718
-9 | -0.858 | 0.01153 | -0.024 | -74.415
-8.5 | -0.804 | 0.01087 | -0.025 | -73.967
-8 | -0.748 | 0.0105 | -0.025 | -71.264
-7.5 | -0.691 | 0.0102 | -0.026 | -67.736
-7 | -0.632 | 0.00994 | -0.026 | -63.58
-6.5 | -0.572 | 0.00866 | -0.027 | -66.034
-6 | -0.511 | 0.00894 | -0.027 | -57.196
-5.5 | -0.449 | 0.00875 | -0.028 | -51.329
-5 | -0.387 | 0.00908 | -0.028 | -42.608
-4.5 | -0.324 | 0.00893 | -0.029 | -36.267
-4 | -0.26 | 0.00928 | -0.029 | -28.038
-3.5 | -0.196 | 0.00881 | -0.03 | -22.291
-3 | -0.132 | 0.00867 | -0.03 | -15.241
-2.5 | -0.068 | 0.00902 | -0.031 | -7.498
-2 | -0.003 | 0.00808 | -0.032 | -0.366
-1.5 | 0.062 | 0.00815 | -0.032 | 7.586
-1 | 0.127 | 0.00871 | -0.033 | 14.534
-0.5 | 0.191 | 0.00833 | -0.033 | 22.958
0 | 0.256 | 0.00876 | -0.033 | 29.206
0.5 | 0.32 | 0.00882 | -0.034 | 36.293
1 | 0.384 | 0.00831 | -0.034 | 46.267
1.5 | 0.448 | 0.00831 | -0.035 | 53.947
2 | 0.512 | 0.00836 | -0.035 | 61.267
2.5 | 0.576 | 0.00831 | -0.036 | 69.327
3 | 0.64 | 0.0084 | -0.036 | 76.102
3.5 | 0.703 | 0.0084 | -0.037 | 83.618
4 | 0.766 | 0.00805 | -0.037 | 95.094
4.5 | 0.828 | 0.00819 | -0.038 | 101.112
5 | 0.89 | 0.00928 | -0.038 | 95.857
5.5 | 0.951 | 0.00947 | -0.039 | 100.417
6 | 1.012 | 0.00973 | -0.039 | 104.011
6.5 | 1.072 | 0.01002 | -0.04 | 106.952
7 | 1.131 | 0.01037 | -0.04 | 109.006
7.5 | 1.188 | 0.0108 | -0.04 | 110.01
8 | 1.245 | 0.01148 | -0.041 | 108.384
8.5 | 1.299 | 0.01208 | -0.041 | 107.507
9 | 1.351 | 0.01276 | -0.042 | 105.908
9.5 | 1.401 | 0.01356 | -0.042 | 103.356
10 | 1.449 | 0.01448 | -0.042 | 100.058
10.5 | 1.493 | 0.01555 | -0.043 | 96.055
11 | 1.534 | 0.01676 | -0.043 | 91.547
11.5 | 1.572 | 0.01816 | -0.043 | 86.582
12 | 1.605 | 0.01977 | -0.043 | 81.22
12.5 | 1.635 | 0.02161 | -0.043 | 75.658
13 | 1.66 | 0.02387 | -0.043 | 69.549
13.5 | 1.681 | 0.02631 | -0.044 | 63.901
14 | 1.697 | 0.02921 | -0.044 | 58.085
14.5 | 1.708 | 0.03247 | -0.044 | 52.603
15 | 1.715 | 0.03618 | -0.044 | 47.404
15.5 | 1.718 | 0.04039 | -0.043 | 42.533
16 | 1.716 | 0.04516 | -0.043 | 38.004
16.5 | 1.709 | 0.0503 | -0.043 | 33.973
17 | 1.697 | 0.05603 | -0.043 | 30.279
17.5 | 1.68 | 0.06226 | -0.043 | 26.989
18 | 1.66 | 0.06891 | -0.043 | 24.086
18.5 | 1.635 | 0.07601 | -0.043 | 21.515
19 | 1.607 | 0.08365 | -0.042 | 19.21
19.5 | 1.575 | 0.09158 | -0.042 | 17.196
20 | 1.538 | 0.10038 | -0.042 | 15.325

## 70. Re 4M Mach 0.25 (2)
BIGFOIL.COM POLAR EXPORT
NACA2218
NACA2218 |  |  |  | Cl Max: | 1.586 | at alpha= | 17 | deg
XFOIL ncrit=9 |  |  |  | L/D Max: | 123.041 | at alpha= | 8 | deg
Re: | 4000000 |  |  | Cd Min: | 0.08767 | at alpha= | 20 | deg
Mach: | 0.25 |  |  | Cl=0 at alpha= | -1.9167 | deg
|  |  |  | @ Cl=0.1, Cd= | 0.006342
|  |  |  | @ Cl=0.4, Cd= | 0.00657
|  |  |  | @ Cl=0.6, Cd= | 0.0068219
alpha (deg) | Cl | Cd | Cm | Cl/Cd
-20 | -1.4018 | 0.05955 | -0.0843 | -23.5399
-19.5 | -1.4187 | 0.0521 | -0.0864 | -27.2303
-19 | -1.4281 | 0.04571 | -0.0876 | -31.2426
-18.5 | -1.4289 | 0.04045 | -0.0879 | -35.3251
-18 | -1.4357 | 0.03498 | -0.0876 | -41.0435
-17.5 | -1.432 | 0.03083 | -0.0862 | -46.4483
-17 | -1.4246 | 0.02738 | -0.0838 | -52.0307
-16.5 | -1.4141 | 0.02458 | -0.0805 | -57.5305
-16 | -1.401 | 0.02235 | -0.0763 | -62.6846
-15.5 | -1.3735 | 0.02044 | -0.0738 | -67.1967
-15 | -1.33 | 0.01846 | -0.0739 | -72.0477
-14.5 | -1.2798 | 0.01698 | -0.0741 | -75.371
-14 | -1.2251 | 0.0158 | -0.0745 | -77.538
-13.5 | -1.1795 | 0.01457 | -0.0731 | -80.954
-13 | -1.1294 | 0.01358 | -0.072 | -83.1664
-12.5 | -1.0713 | 0.01277 | -0.0721 | -83.8919
-12 | -1.0204 | 0.01192 | -0.0709 | -85.604
-11.5 | -0.953 | 0.01125 | -0.0726 | -84.7111
-11 | -0.88 | 0.01055 | -0.0756 | -83.4123
-10.5 | -0.7892 | 0.00991 | -0.0821 | -79.6367
-10 | -0.7159 | 0.00937 | -0.0851 | -76.4034
-9.5 | -0.6746 | 0.00903 | -0.0813 | -74.7065
-9 | -0.6404 | 0.00879 | -0.0759 | -72.8555
-8.5 | -0.6064 | 0.00853 | -0.0705 | -71.0903
-8 | -0.5724 | 0.00839 | -0.0649 | -68.2241
-7.5 | -0.5315 | 0.00819 | -0.0608 | -64.8962
-7 | -0.488 | 0.00801 | -0.0573 | -60.9238
-6.5 | -0.4439 | 0.00789 | -0.0539 | -56.2611
-6 | -0.3979 | 0.00778 | -0.0508 | -51.144
-5.5 | -0.3499 | 0.00765 | -0.0483 | -45.7386
-5 | -0.3007 | 0.00753 | -0.0459 | -39.9336
-4.5 | -0.2508 | 0.0074 | -0.0438 | -33.8919
-4 | -0.2004 | 0.00728 | -0.0417 | -27.5275
-3.5 | -0.1507 | 0.0072 | -0.0395 | -20.9306
-3 | -0.1005 | 0.00712 | -0.0375 | -14.1152
-2.5 | -0.0506 | 0.00699 | -0.0354 | -7.2389
-2 | -0.0077 | 0.0066 | -0.032 | -1.1667
-1.5 | 0.0385 | 0.00643 | -0.0293 | 5.9876
-1 | 0.0867 | 0.00635 | -0.0269 | 13.6535
-0.5 | 0.1368 | 0.00632 | -0.0248 | 21.6456
0 | 0.1863 | 0.00633 | -0.0227 | 29.4313
0.5 | 0.2359 | 0.00639 | -0.0205 | 36.9171
1 | 0.2847 | 0.00644 | -0.0182 | 44.2081
1.5 | 0.3329 | 0.00651 | -0.0158 | 51.1367
2 | 0.3816 | 0.00657 | -0.0135 | 58.0822
2.5 | 0.4288 | 0.00657 | -0.0108 | 65.2664
3 | 0.4759 | 0.00664 | -0.0081 | 71.6717
3.5 | 0.5192 | 0.00671 | -0.0046 | 77.377
4 | 0.5616 | 0.00675 | -0.0009 | 83.2
4.5 | 0.6043 | 0.00683 | 0.0027 | 88.4773
5 | 0.6443 | 0.00694 | 0.0069 | 92.8386
5.5 | 0.6859 | 0.00699 | 0.0108 | 98.1259
6 | 0.7241 | 0.00707 | 0.0153 | 102.4187
7 | 0.8716 | 0.00754 | 0.0092 | 115.5968
7.5 | 0.9647 | 0.00797 | 0.0019 | 121.0414
8 | 1.0397 | 0.00845 | -0.0015 | 123.0414
8.5 | 1.1009 | 0.00895 | -0.0021 | 123.0056
9 | 1.1597 | 0.00954 | -0.0022 | 121.5618
9.5 | 1.2102 | 0.01021 | -0.0008 | 118.5309
10 | 1.2713 | 0.01092 | -0.0016 | 116.4194
10.5 | 1.3298 | 0.01172 | -0.0022 | 113.4642
11 | 1.3855 | 0.01267 | -0.0024 | 109.3528
11.5 | 1.4047 | 0.01357 | 0.0044 | 103.5151
12 | 1.4268 | 0.01458 | 0.0103 | 97.8601
12.5 | 1.4497 | 0.0158 | 0.0155 | 91.7532
13 | 1.4721 | 0.0172 | 0.0204 | 85.5872
13.5 | 1.4936 | 0.01886 | 0.0248 | 79.1941
14 | 1.514 | 0.02081 | 0.0287 | 72.7535
14.5 | 1.534 | 0.02303 | 0.032 | 66.6088
15.5 | 1.5652 | 0.02872 | 0.0374 | 54.4986
16 | 1.5777 | 0.03216 | 0.0394 | 49.0578
16.5 | 1.5815 | 0.03655 | 0.0409 | 43.2695
17 | 1.586 | 0.04116 | 0.0417 | 38.5326
17.5 | 1.5803 | 0.04697 | 0.042 | 33.6449
18 | 1.5742 | 0.05306 | 0.0417 | 29.6683
18.5 | 1.5584 | 0.06041 | 0.0406 | 25.7971
19 | 1.5344 | 0.06889 | 0.0388 | 22.2732
19.5 | 1.5101 | 0.0777 | 0.0363 | 19.435
20 | 1.4784 | 0.08767 | 0.033 | 16.8632

## 71. Re 4M Mach 0.50 (1)
BIGFOIL.COM POLAR EXPORT
NACA2218
NACA2218 |  |  |  | Cl Max: | 1.478 | at alpha= | 10.5 | deg
JavaFoil+Calcfoil stall+Eppler ext transition |  |  |  | L/D Max: | 97.238 | at alpha= | 6 | deg
Re: | 4000000 |  |  | Cd Min: | 0.00768 | at alpha= | -1.5 | deg
Mach: | 0.5 |  |  | Cl=0 at alpha= | -1.9792 | deg
|  |  |  | @ Cl=0.1, Cd= | 0.007736
|  |  |  | @ Cl=0.4, Cd= | 0.0080238
|  |  |  | @ Cl=0.6, Cd= | 0.009298
alpha (deg) | Cl | Cd | Cm | Cl/Cd
-20 | -1.015 | 0.16692 | -0.01 | -6.082
-19.5 | -0.987 | 0.15879 | -0.01 | -6.215
-19 | -0.96 | 0.15434 | -0.01 | -6.219
-18.5 | -0.931 | 0.15058 | -0.01 | -6.182
-18 | -0.904 | 0.14639 | -0.01 | -6.173
-17.5 | -0.875 | 0.14204 | -0.011 | -6.162
-17 | -0.848 | 0.13723 | -0.011 | -6.177
-16.5 | -0.82 | 0.13393 | -0.011 | -6.119
-16 | -0.791 | 0.12688 | -0.011 | -6.237
-15.5 | -0.763 | 0.12587 | -0.011 | -6.065
-15 | -0.735 | 0.10909 | -0.012 | -6.741
-14.5 | -0.707 | 0.11388 | -0.012 | -6.205
-14 | -0.68 | 0.0988 | -0.012 | -6.879
-13.5 | -0.651 | 0.09985 | -0.012 | -6.518
-13 | -0.623 | 0.0993 | -0.012 | -6.27
-12.5 | -0.598 | 0.08545 | -0.014 | -7
-12 | -0.572 | 0.08162 | -0.014 | -7.007
-11.5 | -0.548 | 0.07409 | -0.016 | -7.398
-11 | -0.519 | 0.07369 | -0.016 | -7.042
-10.5 | -0.845 | 0.02968 | -0.023 | -28.482
-10 | -0.902 | 0.02022 | -0.025 | -44.588
-9.5 | -0.905 | 0.01691 | -0.026 | -53.493
-9 | -0.883 | 0.01503 | -0.027 | -58.737
-8.5 | -0.846 | 0.01388 | -0.027 | -60.929
-8 | -0.799 | 0.01297 | -0.028 | -61.588
-7.5 | -0.746 | 0.01201 | -0.029 | -62.14
-7 | -0.688 | 0.0114 | -0.029 | -60.398
-6.5 | -0.627 | 0.01091 | -0.03 | -57.42
-6 | -0.563 | 0.01049 | -0.031 | -53.633
-5.5 | -0.496 | 0.01015 | -0.031 | -48.89
-5 | -0.428 | 0.00985 | -0.032 | -43.49
-4.5 | -0.359 | 0.00961 | -0.032 | -37.382
-4 | -0.289 | 0.00848 | -0.033 | -34.096
-3.5 | -0.219 | 0.00841 | -0.033 | -25.967
-3 | -0.147 | 0.00831 | -0.034 | -17.709
-2.5 | -0.075 | 0.0086 | -0.035 | -8.77
-2 | -0.003 | 0.00849 | -0.035 | -0.389
-1.5 | 0.069 | 0.00768 | -0.036 | 8.994
-1 | 0.141 | 0.00781 | -0.036 | 18.09
-0.5 | 0.213 | 0.00827 | -0.037 | 25.824
0 | 0.285 | 0.00826 | -0.037 | 34.496
0.5 | 0.357 | 0.00826 | -0.038 | 43.203
1 | 0.428 | 0.00787 | -0.038 | 54.381
1.5 | 0.499 | 0.00793 | -0.039 | 62.983
2 | 0.57 | 0.00926 | -0.04 | 61.581
2.5 | 0.641 | 0.00935 | -0.04 | 68.504
3 | 0.711 | 0.00949 | -0.041 | 74.875
3.5 | 0.78 | 0.00966 | -0.041 | 80.711
4 | 0.849 | 0.00991 | -0.042 | 85.638
4.5 | 0.917 | 0.01018 | -0.042 | 90.1
5 | 0.984 | 0.01052 | -0.043 | 93.566
5.5 | 1.05 | 0.01094 | -0.043 | 96.001
6 | 1.114 | 0.01146 | -0.044 | 97.238
6.5 | 1.177 | 0.0123 | -0.044 | 95.658
7 | 1.236 | 0.01304 | -0.044 | 94.84
7.5 | 1.293 | 0.01396 | -0.045 | 92.62
8 | 1.345 | 0.01511 | -0.045 | 88.98
8.5 | 1.391 | 0.01661 | -0.045 | 83.762
9 | 1.43 | 0.01851 | -0.046 | 77.233
9.5 | 1.459 | 0.02102 | -0.046 | 69.417
10 | 1.476 | 0.0243 | -0.046 | 60.734
10.5 | 1.478 | 0.02862 | -0.045 | 51.645
11 | 1.459 | 0.0344 | -0.045 | 42.403
11.5 | 1.409 | 0.0423 | -0.044 | 33.312
12 | 1.288 | 0.05382 | -0.043 | 23.934
12.5 | 0.886 | 0.06975 | -0.042 | 12.695
13 | 0.911 | 0.07414 | -0.041 | 12.283
13.5 | 0.907 | 0.09776 | -0.037 | 9.278
14 | 0.941 | 0.09945 | -0.038 | 9.463
14.5 | 0.965 | 0.10691 | -0.038 | 9.029
15 | 0.991 | 0.11249 | -0.038 | 8.809
15.5 | 1.003 | 0.12524 | -0.035 | 8.012

## 72. Re 4M Mach 0.50 (2)
BIGFOIL.COM POLAR EXPORT
NACA2218
NACA2218 |  |  |  | Cl Max: | 1.0841 | at alpha= | 7.5 | deg
XFOIL ncrit=9 |  |  |  | L/D Max: | 108.736 | at alpha= | 7.5 | deg
Re: | 4000000 |  |  | Cd Min: | 0.14979 | at alpha= | -18 | deg
Mach: | 0.5 |  |  | Cl=0 at alpha= | -1.9402 | deg
|  |  |  | @ Cl=0.1, Cd= | 0.0068805
|  |  |  | @ Cl=0.4, Cd= | 0.007134
|  |  |  | @ Cl=0.6, Cd= | 0.0076676
alpha (deg) | Cl | Cd | Cm | Cl/Cd
-18 | -0.7135 | 0.14979 | -0.0436 | -4.7633
-17.5 | -0.7356 | 0.13827 | -0.0504 | -5.32
-17 | -0.769 | 0.1258 | -0.0578 | -6.1129
-16.5 | -0.812 | 0.11293 | -0.0655 | -7.1903
-16 | -0.8552 | 0.10075 | -0.0725 | -8.4883
-15.5 | -0.9006 | 0.0889 | -0.0788 | -10.1305
-15 | -0.943 | 0.07775 | -0.0842 | -12.1286
-14.5 | -0.9837 | 0.06732 | -0.0887 | -14.6123
-14 | -1.0203 | 0.05647 | -0.0949 | -18.068
-13.5 | -1.0476 | 0.04558 | -0.1028 | -22.9838
-13 | -1.0667 | 0.03591 | -0.1091 | -29.7048
-12.5 | -1.0656 | 0.02819 | -0.1133 | -37.8006
-12 | -1.0555 | 0.02261 | -0.1129 | -46.6829
-11.5 | -1.0217 | 0.01855 | -0.1121 | -55.0782
-11 | -0.973 | 0.01584 | -0.1102 | -61.4268
-10.5 | -0.9036 | 0.01393 | -0.11 | -64.8672
-10 | -0.8199 | 0.01254 | -0.1114 | -65.3828
-9.5 | -0.7171 | 0.01139 | -0.1162 | -62.9587
-9 | -0.6618 | 0.01063 | -0.1124 | -62.2578
-8.5 | -0.6181 | 0.01011 | -0.1062 | -61.1375
-8 | -0.579 | 0.00965 | -0.0991 | -60
-7.5 | -0.5384 | 0.00929 | -0.0922 | -57.9548
-7 | -0.4976 | 0.00899 | -0.0853 | -55.3504
-6.5 | -0.4582 | 0.00871 | -0.0782 | -52.6062
-6 | -0.419 | 0.00852 | -0.0711 | -49.1784
-5.5 | -0.3754 | 0.00837 | -0.0649 | -44.8507
-5 | -0.3243 | 0.00818 | -0.0603 | -39.6455
-4.5 | -0.2723 | 0.00803 | -0.0559 | -33.9103
-4 | -0.2194 | 0.0079 | -0.0518 | -27.7722
-3.5 | -0.1653 | 0.00778 | -0.0481 | -21.2468
-3 | -0.1118 | 0.0077 | -0.0444 | -14.5195
-2.5 | -0.0584 | 0.00761 | -0.0407 | -7.6741
-2 | -0.0053 | 0.00748 | -0.037 | -0.70856
-1 | 0.0833 | 0.0069 | -0.0267 | 12.0725
-0.5 | 0.1347 | 0.00684 | -0.0228 | 19.693
0 | 0.1871 | 0.00688 | -0.0191 | 27.1948
0.5 | 0.2371 | 0.00694 | -0.015 | 34.1643
1 | 0.2829 | 0.00698 | -0.0099 | 40.5301
1.5 | 0.3297 | 0.00701 | -0.005 | 47.0328
2 | 0.3791 | 0.00709 | -0.0007 | 53.4697
2.5 | 0.4266 | 0.00719 | 0.0041 | 59.3324
3 | 0.477 | 0.00729 | 0.0083 | 65.4321
3.5 | 0.5272 | 0.00742 | 0.0126 | 71.0512
4 | 0.5758 | 0.0076 | 0.0171 | 75.7632
4.5 | 0.6259 | 0.00774 | 0.0215 | 80.8656
5 | 0.6744 | 0.00788 | 0.0262 | 85.5838
5.5 | 0.7173 | 0.00812 | 0.032 | 88.3374
6 | 0.7636 | 0.00826 | 0.0373 | 92.4455
6.5 | 0.8579 | 0.00862 | 0.0331 | 99.5244
7 | 0.9919 | 0.00924 | 0.0216 | 107.3485
7.5 | 1.0841 | 0.00997 | 0.0183 | 108.7362

## 73. Re 5M Mach 0.00 (1)
BIGFOIL.COM POLAR EXPORT
NACA2218
NACA2218 |  |  |  | Cl Max: | 1.82 | at alpha= | 18 | deg
JavaFoil+Calcfoil stall+Eppler ext transition |  |  |  | L/D Max: | 115.334 | at alpha= | 5.5 | deg
Re: | 5000000 |  |  | Cd Min: | 0.00801 | at alpha= | 5.5 | deg
Mach: | 0 |  |  | Cl=0 at alpha= | -1.9762 | deg
|  |  |  | @ Cl=0.1, Cd= | 0.0083562
|  |  |  | @ Cl=0.4, Cd= | 0.0084842
|  |  |  | @ Cl=0.6, Cd= | 0.0083498
alpha (deg) | Cl | Cd | Cm | Cl/Cd
-20 | -1.339 | 0.0808 | -0.011 | -16.566
-19.5 | -1.346 | 0.07171 | -0.012 | -18.77
-19 | -1.352 | 0.06309 | -0.013 | -21.428
-18.5 | -1.356 | 0.05534 | -0.013 | -24.495
-18 | -1.358 | 0.04802 | -0.014 | -28.279
-17.5 | -1.358 | 0.04158 | -0.014 | -32.647
-17 | -1.355 | 0.03573 | -0.015 | -37.938
-16.5 | -1.349 | 0.031 | -0.015 | -43.535
-16 | -1.34 | 0.02703 | -0.016 | -49.589
-15.5 | -1.328 | 0.02369 | -0.017 | -56.05
-15 | -1.31 | 0.02103 | -0.017 | -62.293
-14.5 | -1.289 | 0.01897 | -0.018 | -67.927
-14 | -1.264 | 0.01729 | -0.018 | -73.076
-13.5 | -1.235 | 0.016 | -0.019 | -77.138
-13 | -1.202 | 0.01492 | -0.02 | -80.57
-12.5 | -1.166 | 0.01407 | -0.02 | -82.891
-12 | -1.127 | 0.01333 | -0.021 | -84.529
-11.5 | -1.085 | 0.01272 | -0.021 | -85.342
-11 | -1.04 | 0.01217 | -0.022 | -85.464
-10.5 | -0.993 | 0.01173 | -0.022 | -84.624
-10 | -0.944 | 0.01131 | -0.023 | -83.478
-9.5 | -0.893 | 0.01095 | -0.023 | -81.56
-9 | -0.84 | 0.01063 | -0.024 | -79.033
-8.5 | -0.786 | 0.01034 | -0.024 | -75.955
-8 | -0.73 | 0.01009 | -0.025 | -72.327
-7.5 | -0.673 | 0.00885 | -0.025 | -75.989
-7 | -0.615 | 0.00913 | -0.026 | -67.372
-6.5 | -0.556 | 0.0086 | -0.026 | -64.646
-6 | -0.496 | 0.0089 | -0.027 | -55.81
-5.5 | -0.436 | 0.0087 | -0.027 | -50.114
-5 | -0.375 | 0.00907 | -0.028 | -41.366
-4.5 | -0.314 | 0.00897 | -0.028 | -35.019
-4 | -0.252 | 0.00879 | -0.029 | -28.707
-3.5 | -0.19 | 0.00922 | -0.029 | -20.644
-3 | -0.128 | 0.00913 | -0.03 | -14.028
-2.5 | -0.066 | 0.00909 | -0.03 | -7.212
-2 | -0.003 | 0.00822 | -0.031 | -0.349
-1.5 | 0.06 | 0.00828 | -0.031 | 7.241
-1 | 0.123 | 0.0084 | -0.031 | 14.607
-0.5 | 0.185 | 0.00877 | -0.032 | 21.123
0 | 0.248 | 0.00885 | -0.032 | 28.007
0.5 | 0.31 | 0.00835 | -0.033 | 37.158
1 | 0.373 | 0.00831 | -0.033 | 44.809
1.5 | 0.435 | 0.00871 | -0.034 | 49.939
2 | 0.497 | 0.0088 | -0.034 | 56.42
2.5 | 0.559 | 0.00837 | -0.035 | 66.756
3 | 0.62 | 0.00834 | -0.035 | 74.367
3.5 | 0.682 | 0.00848 | -0.036 | 80.387
4 | 0.743 | 0.00806 | -0.036 | 92.1
4.5 | 0.803 | 0.00817 | -0.037 | 98.391
5 | 0.864 | 0.0083 | -0.037 | 104.037
5.5 | 0.924 | 0.00801 | -0.038 | 115.334
6 | 0.983 | 0.00945 | -0.038 | 104.05
6.5 | 1.042 | 0.00968 | -0.038 | 107.608
7 | 1.1 | 0.00992 | -0.039 | 110.823
7.5 | 1.157 | 0.01025 | -0.039 | 112.882
8 | 1.212 | 0.01066 | -0.04 | 113.719
8.5 | 1.267 | 0.01113 | -0.04 | 113.853
9 | 1.32 | 0.01165 | -0.04 | 113.305
9.5 | 1.371 | 0.01228 | -0.041 | 111.68
10 | 1.42 | 0.01296 | -0.041 | 109.596
10.5 | 1.467 | 0.01375 | -0.041 | 106.73
11 | 1.512 | 0.01463 | -0.042 | 103.347
11.5 | 1.554 | 0.01575 | -0.042 | 98.658
12 | 1.594 | 0.01683 | -0.042 | 94.675
12.5 | 1.63 | 0.01804 | -0.043 | 90.378
13 | 1.664 | 0.0194 | -0.043 | 85.762
13.5 | 1.694 | 0.02095 | -0.043 | 80.862
14 | 1.721 | 0.02272 | -0.043 | 75.726
14.5 | 1.744 | 0.02487 | -0.043 | 70.141
15 | 1.765 | 0.02713 | -0.043 | 65.048
15.5 | 1.782 | 0.02973 | -0.043 | 59.943
16 | 1.796 | 0.0327 | -0.043 | 54.933
16.5 | 1.807 | 0.03598 | -0.043 | 50.213
17 | 1.814 | 0.03963 | -0.043 | 45.77
17.5 | 1.818 | 0.04368 | -0.043 | 41.627
18 | 1.82 | 0.04802 | -0.043 | 37.897
18.5 | 1.819 | 0.05276 | -0.043 | 34.481
19 | 1.816 | 0.05786 | -0.043 | 31.383
19.5 | 1.811 | 0.06319 | -0.043 | 28.653
20 | 1.803 | 0.06894 | -0.043 | 26.152

## 74. Re 5M Mach 0.00 (2)
BIGFOIL.COM POLAR EXPORT
NACA2218
NACA2218 |  |  |  | Cl Max: | 1.6786 | at alpha= | 19.5 | deg
XFOIL ncrit=9 |  |  |  | L/D Max: | 131.361 | at alpha= | 8.5 | deg
Re: | 5000000 |  |  | Cd Min: | 0.05283 | at alpha= | 20 | deg
Mach: | 0 |  |  | Cl=0 at alpha= | -1.9491 | deg
|  |  |  | @ Cl=0.1, Cd= | 0.0060975
|  |  |  | @ Cl=0.4, Cd= | 0.0062943
|  |  |  | @ Cl=0.6, Cd= | 0.0064933
alpha (deg) | Cl | Cd | Cm | Cl/Cd
-20 | -1.5575 | 0.03177 | -0.0776 | -49.0242
-19.5 | -1.5443 | 0.0289 | -0.0764 | -53.436
-19 | -1.5324 | 0.02614 | -0.0746 | -58.6228
-18.5 | -1.521 | 0.0236 | -0.0721 | -64.4492
-18 | -1.5078 | 0.02152 | -0.0689 | -70.0651
-17.5 | -1.4922 | 0.01988 | -0.0651 | -75.0604
-17 | -1.4768 | 0.01851 | -0.0606 | -79.7839
-16.5 | -1.437 | 0.01736 | -0.0601 | -82.7765
-16 | -1.3918 | 0.0162 | -0.0604 | -85.9136
-15.5 | -1.3449 | 0.01513 | -0.0607 | -88.8896
-15 | -1.2934 | 0.01429 | -0.0615 | -90.5108
-14.5 | -1.2397 | 0.01357 | -0.0624 | -91.3559
-14 | -1.2008 | 0.01273 | -0.0602 | -94.3284
-13.5 | -1.1505 | 0.01206 | -0.06 | -95.398
-13 | -1.0924 | 0.01149 | -0.0612 | -95.074
-12.5 | -1.0432 | 0.01088 | -0.0606 | -95.8824
-12 | -0.9795 | 0.01035 | -0.0628 | -94.6377
-11.5 | -0.9037 | 0.00977 | -0.0675 | -92.4974
-11 | -0.8156 | 0.00925 | -0.0749 | -88.173
-10.5 | -0.755 | 0.00882 | -0.0763 | -85.6009
-10 | -0.7181 | 0.00859 | -0.0723 | -83.5972
-9.5 | -0.688 | 0.00837 | -0.0669 | -82.1983
-9 | -0.6539 | 0.00822 | -0.0622 | -79.5499
-8.5 | -0.6152 | 0.00803 | -0.0585 | -76.6127
-8 | -0.5721 | 0.00786 | -0.0557 | -72.7863
-7.5 | -0.5288 | 0.00773 | -0.0529 | -68.4088
-7 | -0.4848 | 0.00759 | -0.0502 | -63.8735
-6.5 | -0.4401 | 0.00749 | -0.0477 | -58.7583
-6 | -0.3933 | 0.00739 | -0.0456 | -53.2206
-5.5 | -0.3448 | 0.00727 | -0.0438 | -47.4278
-5 | -0.296 | 0.00716 | -0.0421 | -41.3408
-4.5 | -0.247 | 0.00707 | -0.0404 | -34.9364
-4 | -0.1975 | 0.00697 | -0.0388 | -28.3357
-3.5 | -0.1482 | 0.00688 | -0.0372 | -21.5407
-3 | -0.0986 | 0.00682 | -0.0356 | -14.4575
-2.5 | -0.0498 | 0.00672 | -0.0338 | -7.4107
-2 | -0.0046 | 0.00647 | -0.0314 | -0.71097
-1.5 | 0.0406 | 0.00623 | -0.029 | 6.5169
-1 | 0.0879 | 0.0061 | -0.027 | 14.4098
-0.5 | 0.1367 | 0.00609 | -0.0252 | 22.4466
0 | 0.1852 | 0.00612 | -0.0234 | 30.2614
0.5 | 0.2343 | 0.00615 | -0.0217 | 38.0976
1 | 0.2831 | 0.00618 | -0.02 | 45.8091
1.5 | 0.3312 | 0.00622 | -0.0181 | 53.2476
2 | 0.3797 | 0.00629 | -0.0163 | 60.3657
2.5 | 0.427 | 0.0063 | -0.0142 | 67.7778
3 | 0.4747 | 0.00632 | -0.0123 | 75.1108
3.5 | 0.5211 | 0.00641 | -0.01 | 81.2949
4 | 0.5691 | 0.00645 | -0.0081 | 88.2326
4.5 | 0.6119 | 0.00651 | -0.0052 | 93.9939
5 | 0.6518 | 0.00654 | -0.0015 | 99.6636
5.5 | 0.6929 | 0.00659 | 0.0018 | 105.1442
6 | 0.7301 | 0.00669 | 0.0059 | 109.133
6.5 | 0.7656 | 0.00674 | 0.0104 | 113.5905
7 | 0.8108 | 0.00682 | 0.0128 | 118.8856
7.5 | 0.9024 | 0.00719 | 0.0048 | 125.5076
8 | 0.9909 | 0.00763 | -0.0027 | 129.8689
8.5 | 1.0614 | 0.00808 | -0.0062 | 131.3614
9 | 1.1196 | 0.00856 | -0.0071 | 130.7944
9.5 | 1.1746 | 0.00909 | -0.0074 | 129.2189
10 | 1.2198 | 0.00966 | -0.0057 | 126.2733
10.5 | 1.277 | 0.01026 | -0.0068 | 124.4639
11 | 1.3322 | 0.01093 | -0.0076 | 121.8847
11.5 | 1.3858 | 0.01167 | -0.0083 | 118.7489
12 | 1.4275 | 0.01248 | -0.0067 | 114.383
12.5 | 1.448 | 0.01323 | -0.001 | 109.4482
13 | 1.472 | 0.01406 | 0.0039 | 104.6942
13.5 | 1.4956 | 0.01505 | 0.0084 | 99.3754
14 | 1.5191 | 0.01616 | 0.0125 | 94.0037
14.5 | 1.5422 | 0.01745 | 0.0162 | 88.3782
15 | 1.5643 | 0.01898 | 0.0196 | 82.4183
15.5 | 1.5874 | 0.02059 | 0.0225 | 77.0957
16 | 1.607 | 0.02256 | 0.0252 | 71.2323
16.5 | 1.6255 | 0.02475 | 0.0276 | 65.6768
17 | 1.6419 | 0.02728 | 0.0296 | 60.187
17.5 | 1.6532 | 0.03036 | 0.0314 | 54.4532
18 | 1.6661 | 0.03353 | 0.0327 | 49.6898
18.5 | 1.672 | 0.0375 | 0.0337 | 44.5867
19 | 1.675 | 0.04196 | 0.0342 | 39.919
19.5 | 1.6786 | 0.04655 | 0.0343 | 36.0602
20 | 1.6677 | 0.05283 | 0.0339 | 31.5673

## 75. Re 5M Mach 0.10 (1)
BIGFOIL.COM POLAR EXPORT
NACA2218
NACA2218 |  |  |  | Cl Max: | 1.803 | at alpha= | 17.5 | deg
JavaFoil+Calcfoil stall+Eppler ext transition |  |  |  | L/D Max: | 115.041 | at alpha= | 5.5 | deg
Re: | 5000000 |  |  | Cd Min: | 0.00794 | at alpha= | 5 | deg
Mach: | 0.1 |  |  | Cl=0 at alpha= | -1.9762 | deg
|  |  |  | @ Cl=0.1, Cd= | 0.0083425
|  |  |  | @ Cl=0.4, Cd= | 0.0084024
|  |  |  | @ Cl=0.6, Cd= | 0.0083737
alpha (deg) | Cl | Cd | Cm | Cl/Cd
-20 | -1.304 | 0.08742 | -0.011 | -14.914
-19.5 | -1.314 | 0.0777 | -0.012 | -16.911
-19 | -1.323 | 0.06827 | -0.012 | -19.376
-18.5 | -1.329 | 0.05997 | -0.013 | -22.164
-18 | -1.334 | 0.05197 | -0.014 | -25.672
-17.5 | -1.337 | 0.04484 | -0.014 | -29.814
-17 | -1.338 | 0.03836 | -0.015 | -34.869
-16.5 | -1.334 | 0.03311 | -0.015 | -40.294
-16 | -1.328 | 0.02868 | -0.016 | -46.289
-15.5 | -1.318 | 0.02494 | -0.017 | -52.826
-15 | -1.302 | 0.02197 | -0.017 | -59.285
-14.5 | -1.283 | 0.01966 | -0.018 | -65.259
-14 | -1.26 | 0.01783 | -0.018 | -70.647
-13.5 | -1.232 | 0.01638 | -0.019 | -75.237
-13 | -1.201 | 0.01524 | -0.02 | -78.793
-12.5 | -1.166 | 0.01431 | -0.02 | -81.484
-12 | -1.128 | 0.01355 | -0.021 | -83.242
-11.5 | -1.087 | 0.01288 | -0.021 | -84.376
-11 | -1.043 | 0.01235 | -0.022 | -84.415
-10.5 | -0.996 | 0.01185 | -0.022 | -84.05
-10 | -0.947 | 0.01143 | -0.023 | -82.855
-9.5 | -0.896 | 0.01103 | -0.023 | -81.201
-9 | -0.843 | 0.0107 | -0.024 | -78.803
-8.5 | -0.789 | 0.0104 | -0.024 | -75.802
-8 | -0.733 | 0.01014 | -0.025 | -72.232
-7.5 | -0.676 | 0.00888 | -0.025 | -76.079
-7 | -0.618 | 0.00882 | -0.026 | -70.069
-6.5 | -0.559 | 0.00863 | -0.026 | -64.727
-6 | -0.499 | 0.00894 | -0.027 | -55.795
-5.5 | -0.438 | 0.00879 | -0.027 | -49.831
-5 | -0.377 | 0.0091 | -0.028 | -41.432
-4.5 | -0.316 | 0.00899 | -0.028 | -35.087
-4 | -0.254 | 0.00886 | -0.029 | -28.624
-3.5 | -0.191 | 0.00883 | -0.029 | -21.658
-3 | -0.129 | 0.00917 | -0.03 | -14.035
-2.5 | -0.066 | 0.00908 | -0.03 | -7.255
-2 | -0.003 | 0.0082 | -0.031 | -0.351
-1.5 | 0.06 | 0.00826 | -0.031 | 7.288
-1 | 0.123 | 0.00839 | -0.032 | 14.691
-0.5 | 0.186 | 0.00887 | -0.032 | 21.001
0 | 0.249 | 0.00838 | -0.033 | 29.708
0.5 | 0.312 | 0.00836 | -0.033 | 37.277
1 | 0.374 | 0.00839 | -0.034 | 44.648
1.5 | 0.437 | 0.00842 | -0.034 | 51.884
2 | 0.499 | 0.00834 | -0.035 | 59.843
2.5 | 0.561 | 0.00838 | -0.035 | 66.999
3 | 0.623 | 0.00837 | -0.035 | 74.439
3.5 | 0.685 | 0.00845 | -0.036 | 81.048
4 | 0.746 | 0.00809 | -0.036 | 92.268
4.5 | 0.807 | 0.00819 | -0.037 | 98.503
5 | 0.868 | 0.00794 | -0.037 | 109.369
5.5 | 0.928 | 0.00807 | -0.038 | 115.041
6 | 0.988 | 0.00923 | -0.038 | 106.948
6.5 | 1.046 | 0.00974 | -0.039 | 107.415
7 | 1.105 | 0.01 | -0.039 | 110.49
7.5 | 1.162 | 0.01035 | -0.039 | 112.188
8 | 1.217 | 0.01075 | -0.04 | 113.202
8.5 | 1.272 | 0.01123 | -0.04 | 113.292
9 | 1.325 | 0.01179 | -0.041 | 112.334
9.5 | 1.376 | 0.01242 | -0.041 | 110.797
10 | 1.425 | 0.01313 | -0.041 | 108.511
10.5 | 1.472 | 0.01394 | -0.042 | 105.561
11 | 1.516 | 0.01485 | -0.042 | 102.075
11.5 | 1.558 | 0.01602 | -0.042 | 97.245
12 | 1.597 | 0.01715 | -0.042 | 93.092
12.5 | 1.632 | 0.01842 | -0.043 | 88.605
13 | 1.665 | 0.01986 | -0.043 | 83.809
13.5 | 1.694 | 0.02149 | -0.043 | 78.844
14 | 1.72 | 0.02337 | -0.043 | 73.579
14.5 | 1.742 | 0.02565 | -0.043 | 67.9
15 | 1.76 | 0.02811 | -0.043 | 62.628
15.5 | 1.776 | 0.03093 | -0.043 | 57.425
16 | 1.789 | 0.03401 | -0.043 | 52.595
16.5 | 1.797 | 0.03749 | -0.043 | 47.922
17 | 1.802 | 0.04138 | -0.043 | 43.541
17.5 | 1.803 | 0.04566 | -0.043 | 39.495
18 | 1.803 | 0.05031 | -0.043 | 35.827
18.5 | 1.799 | 0.05524 | -0.043 | 32.567
19 | 1.793 | 0.06056 | -0.043 | 29.613
19.5 | 1.785 | 0.06636 | -0.043 | 26.895
20 | 1.774 | 0.07238 | -0.043 | 24.51

## 76. Re 5M Mach 0.10 (2)
BIGFOIL.COM POLAR EXPORT
NACA2218
NACA2218 |  |  |  | Cl Max: | 1.6656 | at alpha= | 19 | deg
XFOIL ncrit=9 |  |  |  | L/D Max: | 131.057 | at alpha= | 8.5 | deg
Re: | 5000000 |  |  | Cd Min: | 0.05712 | at alpha= | 20 | deg
Mach: | 0.1 |  |  | Cl=0 at alpha= | -1.954 | deg
|  |  |  | @ Cl=0.1, Cd= | 0.0061176
|  |  |  | @ Cl=0.4, Cd= | 0.0063181
|  |  |  | @ Cl=0.6, Cd= | 0.0065128
alpha (deg) | Cl | Cd | Cm | Cl/Cd
-20 | -1.5499 | 0.03418 | -0.0801 | -45.3452
-19.5 | -1.54 | 0.03084 | -0.079 | -49.9351
-19 | -1.5276 | 0.0279 | -0.0775 | -54.7527
-18.5 | -1.5157 | 0.02518 | -0.0754 | -60.1946
-18 | -1.5044 | 0.02273 | -0.0724 | -66.1857
-17.5 | -1.4903 | 0.02083 | -0.0687 | -71.5458
-17 | -1.4759 | 0.01924 | -0.0644 | -76.71
-16.5 | -1.4435 | 0.01794 | -0.0625 | -80.4627
-16 | -1.3964 | 0.01682 | -0.0629 | -83.0202
-15.5 | -1.3509 | 0.01558 | -0.0631 | -86.7073
-15 | -1.3004 | 0.01463 | -0.0636 | -88.8859
-14.5 | -1.2465 | 0.01386 | -0.0644 | -89.9351
-14 | -1.2059 | 0.01301 | -0.0624 | -92.6902
-13.5 | -1.1564 | 0.01227 | -0.062 | -94.2461
-13 | -1.0992 | 0.01166 | -0.0628 | -94.271
-12.5 | -1.0489 | 0.01105 | -0.0622 | -94.9231
-12 | -0.9853 | 0.01047 | -0.0642 | -94.107
-11.5 | -0.911 | 0.00991 | -0.0684 | -91.9273
-11 | -0.8209 | 0.00934 | -0.076 | -87.8908
-10.5 | -0.7566 | 0.00889 | -0.078 | -85.1069
-10 | -0.7191 | 0.00865 | -0.0741 | -83.1329
-9.5 | -0.688 | 0.00843 | -0.0687 | -81.6133
-9 | -0.6548 | 0.00826 | -0.0638 | -79.2736
-8.5 | -0.6173 | 0.00807 | -0.0597 | -76.4932
-8 | -0.5739 | 0.00791 | -0.0568 | -72.5537
-7.5 | -0.5311 | 0.00776 | -0.0538 | -68.4407
-7 | -0.487 | 0.00762 | -0.051 | -63.9108
-6.5 | -0.4421 | 0.00752 | -0.0484 | -58.7899
-6 | -0.3949 | 0.00742 | -0.0462 | -53.221
-5.5 | -0.3463 | 0.0073 | -0.0444 | -47.4384
-5 | -0.2974 | 0.00719 | -0.0425 | -41.363
-4.5 | -0.248 | 0.00709 | -0.0408 | -34.9788
-4 | -0.1983 | 0.00699 | -0.0392 | -28.3691
-3.5 | -0.149 | 0.00691 | -0.0374 | -21.563
-3 | -0.0993 | 0.00684 | -0.0358 | -14.5175
-2.5 | -0.0501 | 0.00674 | -0.034 | -7.4332
-2 | -0.0041 | 0.00651 | -0.0317 | -0.6298
-1.5 | 0.0405 | 0.00624 | -0.0291 | 6.4904
-1 | 0.088 | 0.00612 | -0.027 | 14.3791
-0.5 | 0.1369 | 0.00611 | -0.0252 | 22.4059
0 | 0.1855 | 0.00613 | -0.0233 | 30.261
0.5 | 0.2351 | 0.00617 | -0.0217 | 38.1037
1 | 0.284 | 0.0062 | -0.0198 | 45.8065
1.5 | 0.3323 | 0.00624 | -0.0179 | 53.2532
2 | 0.381 | 0.00631 | -0.016 | 60.3803
2.5 | 0.4282 | 0.00633 | -0.0139 | 67.6461
3 | 0.4761 | 0.00634 | -0.0119 | 75.0946
3.5 | 0.5227 | 0.00643 | -0.0096 | 81.2908
4 | 0.5706 | 0.00647 | -0.0076 | 88.1917
4.5 | 0.6118 | 0.00653 | -0.0041 | 93.6907
5 | 0.6528 | 0.00656 | -0.0007 | 99.5122
5.5 | 0.6944 | 0.00662 | 0.0027 | 104.8943
6 | 0.7312 | 0.00673 | 0.007 | 108.6478
6.5 | 0.7675 | 0.00677 | 0.0114 | 113.3678
7 | 0.8138 | 0.00686 | 0.0136 | 118.6297
7.5 | 0.9084 | 0.00723 | 0.0051 | 125.6432
8 | 0.997 | 0.00768 | -0.0022 | 129.8177
8.5 | 1.0668 | 0.00814 | -0.0054 | 131.0565
9 | 1.1259 | 0.00863 | -0.0063 | 130.4635
9.5 | 1.1804 | 0.00917 | -0.0064 | 128.7241
10 | 1.2266 | 0.00976 | -0.0048 | 125.6762
10.5 | 1.2838 | 0.0104 | -0.0058 | 123.4423
11 | 1.3391 | 0.01111 | -0.0065 | 120.5311
11.5 | 1.3922 | 0.0119 | -0.0069 | 116.9916
12 | 1.4296 | 0.01269 | -0.0043 | 112.6556
12.5 | 1.4502 | 0.0135 | 0.0014 | 107.4222
13 | 1.4739 | 0.01442 | 0.0063 | 102.2122
13.5 | 1.4976 | 0.01546 | 0.0108 | 96.8693
14 | 1.5211 | 0.01665 | 0.0149 | 91.3574
14.5 | 1.5445 | 0.01802 | 0.0186 | 85.7103
15 | 1.5657 | 0.01969 | 0.022 | 79.5175
15.5 | 1.5876 | 0.02147 | 0.0249 | 73.945
16 | 1.6082 | 0.0235 | 0.0274 | 68.434
16.5 | 1.6232 | 0.02606 | 0.0299 | 62.287
17 | 1.64 | 0.02872 | 0.0318 | 57.1031
17.5 | 1.649 | 0.03215 | 0.0335 | 51.2908
18 | 1.6605 | 0.0356 | 0.0346 | 46.6433
18.5 | 1.6628 | 0.04007 | 0.0354 | 41.4974
19 | 1.6656 | 0.04475 | 0.0357 | 37.2201
19.5 | 1.6636 | 0.05007 | 0.0355 | 33.2255
20 | 1.6477 | 0.05712 | 0.0347 | 28.8463

## 77. Re 5M Mach 0.25 (1)
BIGFOIL.COM POLAR EXPORT
NACA2218
NACA2218 |  |  |  | Cl Max: | 1.723 | at alpha= | 15.5 | deg
JavaFoil+Calcfoil stall+Eppler ext transition |  |  |  | L/D Max: | 111.668 | at alpha= | 7.5 | deg
Re: | 5000000 |  |  | Cd Min: | 0.00801 | at alpha= | 4.5 | deg
Mach: | 0.25 |  |  | Cl=0 at alpha= | -1.9769 | deg
|  |  |  | @ Cl=0.1, Cd= | 0.0085643
|  |  |  | @ Cl=0.4, Cd= | 0.0084191
|  |  |  | @ Cl=0.6, Cd= | 0.0084013
alpha (deg) | Cl | Cd | Cm | Cl/Cd
-20 | -1.034 | 0.13814 | -0.01 | -7.482
-19.5 | -1.063 | 0.12671 | -0.01 | -8.389
-19 | -1.096 | 0.11128 | -0.011 | -9.849
-18.5 | -1.125 | 0.0978 | -0.012 | -11.499
-18 | -1.15 | 0.08551 | -0.013 | -13.446
-17.5 | -1.173 | 0.07348 | -0.013 | -15.963
-17 | -1.194 | 0.06203 | -0.014 | -19.248
-16.5 | -1.211 | 0.0522 | -0.015 | -23.19
-16 | -1.224 | 0.0434 | -0.016 | -28.199
-15.5 | -1.233 | 0.03589 | -0.016 | -34.353
-15 | -1.234 | 0.03025 | -0.017 | -40.8
-14.5 | -1.23 | 0.02568 | -0.018 | -47.92
-14 | -1.221 | 0.02211 | -0.019 | -55.258
-13.5 | -1.206 | 0.01951 | -0.019 | -61.843
-13 | -1.186 | 0.01753 | -0.02 | -67.639
-12.5 | -1.159 | 0.01606 | -0.021 | -72.182
-12 | -1.128 | 0.01491 | -0.021 | -75.607
-11.5 | -1.092 | 0.014 | -0.022 | -77.988
-11 | -1.051 | 0.01324 | -0.022 | -79.409
-10.5 | -1.007 | 0.01263 | -0.023 | -79.745
-10 | -0.96 | 0.01207 | -0.023 | -79.548
-9.5 | -0.911 | 0.01159 | -0.024 | -78.604
-9 | -0.859 | 0.01122 | -0.024 | -76.561
-8.5 | -0.805 | 0.01086 | -0.025 | -74.076
-8 | -0.749 | 0.01024 | -0.025 | -73.099
-7.5 | -0.691 | 0.00992 | -0.026 | -69.651
-7 | -0.632 | 0.00968 | -0.026 | -65.321
-6.5 | -0.572 | 0.00849 | -0.027 | -67.443
-6 | -0.511 | 0.00869 | -0.027 | -58.801
-5.5 | -0.449 | 0.00902 | -0.028 | -49.811
-5 | -0.387 | 0.00888 | -0.028 | -43.562
-4.5 | -0.324 | 0.00872 | -0.029 | -37.158
-4 | -0.26 | 0.00908 | -0.029 | -28.673
-3.5 | -0.196 | 0.00898 | -0.03 | -21.865
-3 | -0.132 | 0.00853 | -0.03 | -15.485
-2.5 | -0.068 | 0.00895 | -0.031 | -7.556
-2 | -0.003 | 0.00876 | -0.032 | -0.338
-1.5 | 0.062 | 0.0085 | -0.032 | 7.28
-1 | 0.127 | 0.00861 | -0.033 | 14.714
-0.5 | 0.191 | 0.00851 | -0.033 | 22.472
0 | 0.256 | 0.00852 | -0.033 | 30.017
0.5 | 0.32 | 0.00855 | -0.034 | 37.433
1 | 0.384 | 0.00852 | -0.034 | 45.128
1.5 | 0.449 | 0.00811 | -0.035 | 55.322
2 | 0.512 | 0.00814 | -0.035 | 62.964
2.5 | 0.576 | 0.00854 | -0.036 | 67.448
3 | 0.64 | 0.00817 | -0.036 | 78.265
3.5 | 0.703 | 0.00821 | -0.037 | 85.568
4 | 0.766 | 0.00831 | -0.037 | 92.144
4.5 | 0.828 | 0.00801 | -0.038 | 103.358
5 | 0.89 | 0.0091 | -0.038 | 97.839
5.5 | 0.952 | 0.00931 | -0.039 | 102.217
6 | 1.012 | 0.00956 | -0.039 | 105.866
6.5 | 1.072 | 0.00989 | -0.04 | 108.436
7 | 1.131 | 0.01047 | -0.04 | 108.064
7.5 | 1.189 | 0.01065 | -0.041 | 111.668
8 | 1.245 | 0.01135 | -0.041 | 109.695
8.5 | 1.3 | 0.01191 | -0.041 | 109.163
9 | 1.352 | 0.01257 | -0.042 | 107.589
9.5 | 1.402 | 0.01334 | -0.042 | 105.113
10 | 1.45 | 0.0142 | -0.042 | 102.098
10.5 | 1.495 | 0.01522 | -0.043 | 98.182
11 | 1.536 | 0.01634 | -0.043 | 94.01
11.5 | 1.574 | 0.01765 | -0.043 | 89.184
12 | 1.608 | 0.0193 | -0.043 | 83.325
12.5 | 1.638 | 0.02097 | -0.043 | 78.085
13 | 1.664 | 0.02296 | -0.044 | 72.47
13.5 | 1.685 | 0.02527 | -0.044 | 66.696
14 | 1.701 | 0.02793 | -0.044 | 60.922
14.5 | 1.713 | 0.03101 | -0.044 | 55.245
15 | 1.72 | 0.0345 | -0.044 | 49.865
15.5 | 1.723 | 0.03861 | -0.044 | 44.625
16 | 1.722 | 0.04309 | -0.044 | 39.962
16.5 | 1.714 | 0.04802 | -0.043 | 35.703
17 | 1.702 | 0.05348 | -0.043 | 31.834
17.5 | 1.686 | 0.0595 | -0.043 | 28.332
18 | 1.665 | 0.06585 | -0.043 | 25.288
18.5 | 1.641 | 0.07279 | -0.043 | 22.539
19 | 1.612 | 0.08048 | -0.043 | 20.024
19.5 | 1.579 | 0.0881 | -0.042 | 17.928
20 | 1.543 | 0.09656 | -0.042 | 15.978

## 78. Re 5M Mach 0.25 (2)
BIGFOIL.COM POLAR EXPORT
NACA2218
NACA2218 |  |  |  | Cl Max: | 1.6149 | at alpha= | 17.5 | deg
XFOIL ncrit=9 |  |  |  | L/D Max: | 128.404 | at alpha= | 8 | deg
Re: | 5000000 |  |  | Cd Min: | 0.0827 | at alpha= | 20 | deg
Mach: | 0.25 |  |  | Cl=0 at alpha= | -1.9685 | deg
|  |  |  | @ Cl=0.1, Cd= | 0.0062484
|  |  |  | @ Cl=0.4, Cd= | 0.0064155
|  |  |  | @ Cl=0.6, Cd= | 0.0066327
alpha (deg) | Cl | Cd | Cm | Cl/Cd
-12.5 | -1.0771 | 0.01197 | -0.072 | -89.9833
-12 | -1.0155 | 0.01128 | -0.0726 | -90.0266
-11.5 | -0.9481 | 0.0106 | -0.0743 | -89.4434
-11 | -0.8564 | 0.00995 | -0.0809 | -86.0704
-10.5 | -0.7695 | 0.00936 | -0.0867 | -82.2115
-10 | -0.7249 | 0.009 | -0.0836 | -80.5444
-9.5 | -0.6907 | 0.00876 | -0.0783 | -78.847
-9 | -0.6559 | 0.00847 | -0.073 | -77.438
-8.5 | -0.6217 | 0.0083 | -0.0675 | -74.9036
-8 | -0.5846 | 0.00812 | -0.0626 | -71.9951
-7.5 | -0.5414 | 0.00795 | -0.059 | -68.1006
-7 | -0.497 | 0.00783 | -0.0556 | -63.4738
-6.5 | -0.4519 | 0.00771 | -0.0524 | -58.6122
-6 | -0.4043 | 0.00758 | -0.0497 | -53.3377
-5.5 | -0.3553 | 0.00745 | -0.0473 | -47.6913
-5 | -0.3049 | 0.00732 | -0.0452 | -41.653
-4.5 | -0.2541 | 0.0072 | -0.0432 | -35.2917
-4 | -0.2034 | 0.00711 | -0.0412 | -28.6076
-3.5 | -0.1531 | 0.00705 | -0.0391 | -21.7163
-3 | -0.1022 | 0.00694 | -0.0372 | -14.7262
-2.5 | -0.0511 | 0.00686 | -0.0353 | -7.449
-2 | -0.0027 | 0.00672 | -0.033 | -0.40179
-1.5 | 0.0401 | 0.00639 | -0.0296 | 6.2754
-1 | 0.0884 | 0.00626 | -0.0272 | 14.1214
-0.5 | 0.1383 | 0.00621 | -0.0251 | 22.2705
0 | 0.1881 | 0.00622 | -0.023 | 30.2412
0.5 | 0.2385 | 0.00628 | -0.021 | 37.9777
1 | 0.2875 | 0.00631 | -0.0188 | 45.5626
1.5 | 0.3371 | 0.00638 | -0.0166 | 52.837
2 | 0.3867 | 0.00641 | -0.0145 | 60.3276
2.5 | 0.4346 | 0.00643 | -0.012 | 67.5894
3 | 0.4821 | 0.00647 | -0.0094 | 74.5131
3.5 | 0.5298 | 0.00653 | -0.0068 | 81.1332
4 | 0.5716 | 0.00656 | -0.0029 | 87.1341
4.5 | 0.6146 | 0.00667 | 0.0007 | 92.1439
5 | 0.6597 | 0.00671 | 0.0038 | 98.3159
5.5 | 0.7008 | 0.0068 | 0.0078 | 103.0588
6 | 0.7398 | 0.00693 | 0.0121 | 106.7532
6.5 | 0.7773 | 0.00695 | 0.0169 | 111.8417
7 | 0.8321 | 0.00713 | 0.0178 | 116.7041
7.5 | 0.9432 | 0.00756 | 0.0067 | 124.7619
8 | 1.0298 | 0.00802 | 0.0008 | 128.404
9 | 1.1579 | 0.0091 | -0.0016 | 127.2418
9.5 | 1.2084 | 0.00976 | -0.0001 | 123.8115
10 | 1.2613 | 0.01052 | 0.0007 | 119.8954
10.5 | 1.3199 | 0.01128 | 0.0002 | 117.0124
11 | 1.3767 | 0.01212 | 0 | 113.5891
11.5 | 1.4206 | 0.01309 | 0.0019 | 108.5256
12 | 1.4419 | 0.01404 | 0.0081 | 102.6994
12.5 | 1.4645 | 0.01518 | 0.0136 | 96.4756
13 | 1.4873 | 0.01651 | 0.0186 | 90.0848
13.5 | 1.5098 | 0.01802 | 0.0231 | 83.7847
14 | 1.531 | 0.01983 | 0.0272 | 77.2063
14.5 | 1.5504 | 0.02197 | 0.0308 | 70.569
15 | 1.5691 | 0.0244 | 0.0339 | 64.3074
15.5 | 1.587 | 0.02712 | 0.0365 | 58.5177
16 | 1.5987 | 0.03051 | 0.0387 | 52.3992
16.5 | 1.6098 | 0.03419 | 0.0404 | 47.0839
17 | 1.6133 | 0.03875 | 0.0416 | 41.6335
17.5 | 1.6149 | 0.04375 | 0.0422 | 36.912
18 | 1.605 | 0.05004 | 0.0421 | 32.0743
18.5 | 1.5964 | 0.05653 | 0.0415 | 28.2399
19 | 1.5788 | 0.06413 | 0.0401 | 24.6187
19.5 | 1.5499 | 0.07326 | 0.0378 | 21.1562
20 | 1.5209 | 0.0827 | 0.0349 | 18.3906

## 79. Re 5M Mach 0.50 (1)
BIGFOIL.COM POLAR EXPORT
NACA2218
NACA2218 |  |  |  | Cl Max: | 1.482 | at alpha= | 10.5 | deg
JavaFoil+Calcfoil stall+Eppler ext transition |  |  |  | L/D Max: | 97.586 | at alpha= | 6.5 | deg
Re: | 5000000 |  |  | Cd Min: | 0.00758 | at alpha= | -1.5 | deg
Mach: | 0.5 |  |  | Cl=0 at alpha= | -1.9792 | deg
|  |  |  | @ Cl=0.1, Cd= | 0.0079288
|  |  |  | @ Cl=0.4, Cd= | 0.0080082
|  |  |  | @ Cl=0.6, Cd= | 0.0084794
alpha (deg) | Cl | Cd | Cm | Cl/Cd
-20 | -1.016 | 0.16248 | -0.01 | -6.251
-19.5 | -0.987 | 0.15655 | -0.01 | -6.307
-19 | -0.96 | 0.15215 | -0.01 | -6.311
-18.5 | -0.931 | 0.14643 | -0.01 | -6.359
-18 | -0.904 | 0.14226 | -0.01 | -6.354
-17.5 | -0.876 | 0.13731 | -0.011 | -6.377
-17 | -0.848 | 0.124 | -0.011 | -6.84
-16.5 | -0.82 | 0.12988 | -0.011 | -6.313
-16 | -0.792 | 0.11594 | -0.011 | -6.833
-15.5 | -0.764 | 0.11974 | -0.011 | -6.376
-15 | -0.737 | 0.1068 | -0.012 | -6.897
-14.5 | -0.707 | 0.11091 | -0.012 | -6.373
-14 | -0.682 | 0.09655 | -0.013 | -7.061
-13.5 | -0.652 | 0.09717 | -0.012 | -6.708
-13 | -0.624 | 0.09634 | -0.012 | -6.473
-12.5 | -0.605 | 0.07898 | -0.015 | -7.662
-12 | -0.576 | 0.077 | -0.015 | -7.481
-11.5 | -0.552 | 0.07003 | -0.017 | -7.882
-11 | -0.521 | 0.07117 | -0.016 | -7.314
-10.5 | -0.854 | 0.02678 | -0.023 | -31.886
-10 | -0.907 | 0.01893 | -0.025 | -47.892
-9.5 | -0.908 | 0.0161 | -0.026 | -56.368
-9 | -0.885 | 0.01445 | -0.027 | -61.225
-8.5 | -0.847 | 0.01336 | -0.028 | -63.382
-8 | -0.8 | 0.01256 | -0.028 | -63.711
-7.5 | -0.747 | 0.0119 | -0.029 | -62.761
-7 | -0.689 | 0.01107 | -0.029 | -62.225
-6.5 | -0.627 | 0.01062 | -0.03 | -59.026
-6 | -0.563 | 0.01022 | -0.031 | -55.09
-5.5 | -0.497 | 0.00987 | -0.031 | -50.296
-5 | -0.429 | 0.00962 | -0.032 | -44.534
-4.5 | -0.359 | 0.00845 | -0.032 | -42.555
-4 | -0.289 | 0.0087 | -0.033 | -33.273
-3.5 | -0.219 | 0.0086 | -0.033 | -25.414
-3 | -0.147 | 0.00854 | -0.034 | -17.226
-2.5 | -0.075 | 0.00843 | -0.035 | -8.94
-2 | -0.003 | 0.0088 | -0.035 | -0.375
-1.5 | 0.069 | 0.00758 | -0.036 | 9.107
-1 | 0.141 | 0.00839 | -0.036 | 16.839
-0.5 | 0.213 | 0.00842 | -0.037 | 25.362
0 | 0.285 | 0.008 | -0.037 | 35.649
0.5 | 0.357 | 0.00799 | -0.038 | 44.65
1 | 0.428 | 0.00802 | -0.038 | 53.366
1.5 | 0.499 | 0.00801 | -0.039 | 62.346
2 | 0.57 | 0.00804 | -0.04 | 70.955
2.5 | 0.641 | 0.00908 | -0.04 | 70.587
3 | 0.711 | 0.00925 | -0.041 | 76.816
3.5 | 0.78 | 0.00941 | -0.041 | 82.887
4 | 0.849 | 0.00968 | -0.042 | 87.725
4.5 | 0.917 | 0.00993 | -0.042 | 92.35
5 | 0.984 | 0.01029 | -0.043 | 95.636
5.5 | 1.05 | 0.01095 | -0.043 | 95.932
6 | 1.115 | 0.01147 | -0.044 | 97.212
6.5 | 1.177 | 0.01206 | -0.044 | 97.586
7 | 1.237 | 0.0128 | -0.044 | 96.639
7.5 | 1.294 | 0.01371 | -0.045 | 94.377
8 | 1.346 | 0.01485 | -0.045 | 90.648
8.5 | 1.392 | 0.0163 | -0.045 | 85.402
9 | 1.431 | 0.01813 | -0.046 | 78.961
9.5 | 1.461 | 0.02049 | -0.046 | 71.32
10 | 1.479 | 0.02358 | -0.046 | 62.726
10.5 | 1.482 | 0.02761 | -0.045 | 53.672
11 | 1.463 | 0.03301 | -0.045 | 44.325
11.5 | 1.414 | 0.0405 | -0.044 | 34.905
12 | 1.293 | 0.0516 | -0.043 | 25.053
12.5 | 0.889 | 0.06637 | -0.042 | 13.399
13 | 0.916 | 0.07026 | -0.042 | 13.031
13.5 | 0.926 | 0.08471 | -0.04 | 10.936
14 | 0.953 | 0.09044 | -0.04 | 10.536
14.5 | 0.976 | 0.09793 | -0.04 | 9.967
15 | 1.002 | 0.1025 | -0.04 | 9.778
15.5 | 1.024 | 0.10987 | -0.039 | 9.323

## 80. Re 5M Mach 0.50 (2)
BIGFOIL.COM POLAR EXPORT
NACA2218
NACA2218 |  |  |  | Cl Max: | 1.4963 | at alpha= | 13 | deg
XFOIL ncrit=9 |  |  |  | L/D Max: | 113.365 | at alpha= | 7.5 | deg
Re: | 5000000 |  |  | Cd Min: | 0.13279 | at alpha= | -17.5 | deg
Mach: | 0.5 |  |  | Cl=0 at alpha= | -1.9424 | deg
|  |  |  | @ Cl=0.1, Cd= | 0.0067837
|  |  |  | @ Cl=0.4, Cd= | 0.0069119
|  |  |  | @ Cl=0.6, Cd= | 0.0073406
alpha (deg) | Cl | Cd | Cm | Cl/Cd
-17.5 | -0.777 | 0.13279 | -0.0547 | -5.8513
-17 | -0.8124 | 0.1205 | -0.0621 | -6.7419
-16.5 | -0.858 | 0.10778 | -0.0698 | -7.9607
-16 | -0.9072 | 0.09538 | -0.0769 | -9.5114
-15.5 | -0.9545 | 0.08361 | -0.0831 | -11.4161
-15 | -0.9924 | 0.07317 | -0.0879 | -13.5629
-14.5 | -1.0242 | 0.06251 | -0.0942 | -16.3846
-14 | -1.0523 | 0.05152 | -0.102 | -20.4251
-13.5 | -1.0755 | 0.04141 | -0.1088 | -25.972
-13 | -1.0936 | 0.03218 | -0.1143 | -33.9838
-12.5 | -1.0971 | 0.025 | -0.1164 | -43.884
-12 | -1.0825 | 0.02006 | -0.1149 | -53.9631
-11.5 | -1.0433 | 0.01675 | -0.1128 | -62.2866
-11 | -0.9803 | 0.0145 | -0.1118 | -67.6069
-10.5 | -0.9106 | 0.01298 | -0.1107 | -70.1541
-10 | -0.8132 | 0.01174 | -0.1141 | -69.2675
-9.5 | -0.7309 | 0.01083 | -0.1149 | -67.4885
-9 | -0.6799 | 0.01022 | -0.1099 | -66.5264
-8.5 | -0.637 | 0.0097 | -0.1035 | -65.6701
-8 | -0.5934 | 0.0093 | -0.097 | -63.8065
-7.5 | -0.5524 | 0.00895 | -0.0901 | -61.7207
-7 | -0.5113 | 0.00866 | -0.0832 | -59.0416
-6.5 | -0.4701 | 0.00843 | -0.0763 | -55.7651
-6 | -0.4314 | 0.00831 | -0.069 | -51.9134
-5.5 | -0.3824 | 0.00812 | -0.0638 | -47.0936
-5 | -0.3303 | 0.00794 | -0.0593 | -41.5995
-4.5 | -0.2772 | 0.0078 | -0.0551 | -35.5385
-4 | -0.2233 | 0.00768 | -0.0512 | -29.0755
-3.5 | -0.169 | 0.00756 | -0.0475 | -22.3545
-3 | -0.1145 | 0.00747 | -0.0439 | -15.328
-2.5 | -0.0596 | 0.00742 | -0.0405 | -8.0323
-2 | -0.0053 | 0.00732 | -0.0371 | -0.72404
-1 | 0.0867 | 0.00681 | -0.0274 | 12.7313
-0.5 | 0.1372 | 0.00671 | -0.0233 | 20.4471
0 | 0.1903 | 0.00674 | -0.0198 | 28.2344
0.5 | 0.2419 | 0.00677 | -0.0159 | 35.7312
1 | 0.2906 | 0.00679 | -0.0114 | 42.7982
1.5 | 0.336 | 0.00682 | -0.0062 | 49.2669
2 | 0.3865 | 0.00689 | -0.002 | 56.0958
2.5 | 0.4359 | 0.00697 | 0.0024 | 62.5395
3 | 0.4856 | 0.00704 | 0.0068 | 68.9773
3.5 | 0.5355 | 0.00719 | 0.0111 | 74.4784
4 | 0.5881 | 0.00731 | 0.015 | 80.4514
4.5 | 0.6387 | 0.00744 | 0.0194 | 85.8468
5 | 0.6862 | 0.00765 | 0.0243 | 89.6993
5.5 | 0.7359 | 0.0078 | 0.0289 | 94.3462
6 | 0.7838 | 0.00797 | 0.0339 | 98.3438
6.5 | 0.8302 | 0.00823 | 0.0391 | 100.8748
7 | 0.9623 | 0.00876 | 0.0277 | 109.8516
7.5 | 1.0713 | 0.00945 | 0.0212 | 113.3651
8 | 1.1518 | 0.0103 | 0.0202 | 111.8252
8.5 | 1.2179 | 0.01134 | 0.0216 | 107.3986
9 | 1.2747 | 0.01254 | 0.0246 | 101.6507
9.5 | 1.3399 | 0.014 | 0.0257 | 95.7071
10 | 1.3988 | 0.01588 | 0.0271 | 88.0856
10.5 | 1.4275 | 0.01784 | 0.0331 | 80.0168
11 | 1.4491 | 0.02013 | 0.0395 | 71.9871
11.5 | 1.4687 | 0.02292 | 0.045 | 64.0794
12 | 1.4837 | 0.02631 | 0.0499 | 56.393
12.5 | 1.4932 | 0.03037 | 0.054 | 49.1669
13 | 1.4963 | 0.03525 | 0.057 | 42.4482
13.5 | 1.4925 | 0.04095 | 0.0591 | 36.4469
14 | 1.4797 | 0.04765 | 0.06 | 31.0535
14.5 | 1.4531 | 0.05569 | 0.0597 | 26.0927
15 | 1.4201 | 0.06463 | 0.0581 | 21.9728
15.5 | 1.375 | 0.07495 | 0.0552 | 18.3456
16 | 1.3239 | 0.08624 | 0.0509 | 15.3513
16.5 | 1.2792 | 0.09741 | 0.0462 | 13.1321
17 | 1.2381 | 0.10874 | 0.0408 | 11.3859
17.5 | 1.2054 | 0.11966 | 0.0352 | 10.0735
18 | 1.1854 | 0.12956 | 0.0301 | 9.1494

## 81. Re 6M Mach 0.00 (1)
BIGFOIL.COM POLAR EXPORT
NACA2218
NACA2218 |  |  |  | Cl Max: | 1.825 | at alpha= | 18 | deg
JavaFoil+Calcfoil stall+Eppler ext transition |  |  |  | L/D Max: | 117.256 | at alpha= | 6 | deg
Re: | 6000000 |  |  | Cd Min: | 0.0079 | at alpha= | 5.5 | deg
Mach: | 0 |  |  | Cl=0 at alpha= | -1.9762 | deg
|  |  |  | @ Cl=0.1, Cd= | 0.0084621
|  |  |  | @ Cl=0.4, Cd= | 0.0083537
|  |  |  | @ Cl=0.6, Cd= | 0.0083374
alpha (deg) | Cl | Cd | Cm | Cl/Cd
-20 | -1.345 | 0.0765 | -0.012 | -17.579
-19.5 | -1.351 | 0.06813 | -0.012 | -19.836
-19 | -1.358 | 0.05978 | -0.013 | -22.711
-18.5 | -1.361 | 0.05232 | -0.013 | -26.016
-18 | -1.364 | 0.0453 | -0.014 | -30.105
-17.5 | -1.363 | 0.03919 | -0.014 | -34.79
-17 | -1.36 | 0.03385 | -0.015 | -40.187
-16.5 | -1.355 | 0.0292 | -0.016 | -46.386
-16 | -1.345 | 0.02553 | -0.016 | -52.689
-15.5 | -1.332 | 0.02245 | -0.017 | -59.342
-15 | -1.314 | 0.02001 | -0.017 | -65.672
-14.5 | -1.292 | 0.01813 | -0.018 | -71.285
-14 | -1.266 | 0.01663 | -0.018 | -76.159
-13.5 | -1.237 | 0.01541 | -0.019 | -80.253
-13 | -1.204 | 0.01444 | -0.02 | -83.397
-12.5 | -1.168 | 0.01365 | -0.02 | -85.568
-12 | -1.128 | 0.01296 | -0.021 | -87.069
-11.5 | -1.086 | 0.01238 | -0.021 | -87.762
-11 | -1.041 | 0.01186 | -0.022 | -87.758
-10.5 | -0.994 | 0.01146 | -0.022 | -86.702
-10 | -0.944 | 0.01106 | -0.023 | -85.385
-9.5 | -0.893 | 0.01072 | -0.023 | -83.34
-9 | -0.84 | 0.01041 | -0.024 | -80.705
-8.5 | -0.786 | 0.01014 | -0.024 | -77.499
-8 | -0.73 | 0.00887 | -0.025 | -82.301
-7.5 | -0.673 | 0.00914 | -0.025 | -73.655
-7 | -0.615 | 0.00897 | -0.026 | -68.608
-6.5 | -0.556 | 0.00929 | -0.026 | -59.863
-6 | -0.497 | 0.00872 | -0.027 | -56.948
-5.5 | -0.436 | 0.00859 | -0.027 | -50.792
-5 | -0.375 | 0.00889 | -0.028 | -42.231
-4.5 | -0.314 | 0.00879 | -0.028 | -35.712
-4 | -0.252 | 0.00872 | -0.029 | -28.955
-3.5 | -0.19 | 0.00911 | -0.029 | -20.899
-3 | -0.128 | 0.00902 | -0.03 | -14.196
-2.5 | -0.066 | 0.00895 | -0.03 | -7.322
-2 | -0.003 | 0.00936 | -0.031 | -0.306
-1.5 | 0.06 | 0.00817 | -0.031 | 7.332
-1 | 0.123 | 0.00863 | -0.031 | 14.212
-0.5 | 0.185 | 0.00863 | -0.032 | 21.48
0 | 0.248 | 0.00864 | -0.032 | 28.687
0.5 | 0.31 | 0.00867 | -0.033 | 35.8
1 | 0.373 | 0.00821 | -0.033 | 45.398
1.5 | 0.435 | 0.00854 | -0.034 | 50.896
2 | 0.497 | 0.00861 | -0.034 | 57.702
2.5 | 0.559 | 0.00866 | -0.035 | 64.528
3 | 0.62 | 0.00818 | -0.035 | 75.832
3.5 | 0.682 | 0.00833 | -0.036 | 81.87
4 | 0.743 | 0.00838 | -0.036 | 88.587
4.5 | 0.804 | 0.00804 | -0.037 | 99.996
5 | 0.864 | 0.00822 | -0.037 | 105.06
5.5 | 0.924 | 0.0079 | -0.038 | 116.96
6 | 0.983 | 0.00839 | -0.038 | 117.256
6.5 | 1.042 | 0.00959 | -0.038 | 108.682
7 | 1.1 | 0.00985 | -0.039 | 111.674
7.5 | 1.157 | 0.01017 | -0.039 | 113.698
8 | 1.213 | 0.01056 | -0.04 | 114.885
8.5 | 1.267 | 0.01102 | -0.04 | 114.962
9 | 1.32 | 0.01155 | -0.04 | 114.261
9.5 | 1.371 | 0.01214 | -0.041 | 112.95
10 | 1.421 | 0.01279 | -0.041 | 111.049
10.5 | 1.468 | 0.01355 | -0.042 | 108.383
11 | 1.513 | 0.01456 | -0.042 | 103.936
11.5 | 1.556 | 0.01545 | -0.042 | 100.673
12 | 1.595 | 0.01646 | -0.042 | 96.94
12.5 | 1.632 | 0.01758 | -0.043 | 92.819
13 | 1.666 | 0.01888 | -0.043 | 88.215
13.5 | 1.697 | 0.02031 | -0.043 | 83.554
14 | 1.724 | 0.02213 | -0.043 | 77.893
14.5 | 1.748 | 0.02404 | -0.043 | 72.689
15 | 1.768 | 0.02618 | -0.043 | 67.553
15.5 | 1.786 | 0.02866 | -0.043 | 62.311
16 | 1.801 | 0.03147 | -0.043 | 57.213
16.5 | 1.811 | 0.03457 | -0.044 | 52.391
17 | 1.818 | 0.03809 | -0.044 | 47.739
17.5 | 1.823 | 0.04193 | -0.043 | 43.476
18 | 1.825 | 0.04615 | -0.043 | 39.538
18.5 | 1.824 | 0.05075 | -0.043 | 35.937
19 | 1.821 | 0.05561 | -0.043 | 32.738
19.5 | 1.815 | 0.06082 | -0.043 | 29.845
20 | 1.807 | 0.06645 | -0.043 | 27.199

## 82. Re 6M Mach 0.00 (2)
BIGFOIL.COM POLAR EXPORT
NACA2218
NACA2218 |  |  |  | Cl Max: | 1.7 | at alpha= | 19 | deg
XFOIL ncrit=9 |  |  |  | L/D Max: | 134.987 | at alpha= | 8.5 | deg
Re: | 6000000 |  |  | Cd Min: | 0.04969 | at alpha= | 20 | deg
Mach: | 0 |  |  | Cl=0 at alpha= | -1.9794 | deg
|  |  |  | @ Cl=0.1, Cd= | 0.0060634
|  |  |  | @ Cl=0.4, Cd= | 0.0061935
|  |  |  | @ Cl=0.6, Cd= | 0.0063628
alpha (deg) | Cl | Cd | Cm | Cl/Cd
-20 | -1.5861 | 0.0295 | -0.0769 | -53.7661
-19.5 | -1.5745 | 0.02666 | -0.0753 | -59.0585
-19 | -1.5585 | 0.02435 | -0.0733 | -64.0041
-18.5 | -1.5409 | 0.02237 | -0.0708 | -68.8824
-18 | -1.5276 | 0.02046 | -0.0672 | -74.6628
-17.5 | -1.5137 | 0.01887 | -0.0629 | -80.2173
-17 | -1.4835 | 0.0175 | -0.061 | -84.7714
-16.5 | -1.4387 | 0.01638 | -0.0613 | -87.8327
-16 | -1.3905 | 0.01544 | -0.0618 | -90.0583
-15.5 | -1.3431 | 0.01446 | -0.062 | -92.8838
-15 | -1.2924 | 0.01361 | -0.0626 | -94.9596
-14.5 | -1.2484 | 0.01288 | -0.0614 | -96.9255
-14 | -1.2025 | 0.01222 | -0.0604 | -98.4043
-13.5 | -1.1507 | 0.01152 | -0.0605 | -99.8872
-13 | -1.099 | 0.01098 | -0.0604 | -100.0911
-12.5 | -1.036 | 0.01045 | -0.0624 | -99.1388
-12 | -0.9715 | 0.0099 | -0.0649 | -98.1313
-11.5 | -0.8771 | 0.00932 | -0.0736 | -94.1094
-11 | -0.8029 | 0.00885 | -0.078 | -90.7232
-10.5 | -0.7637 | 0.0086 | -0.0746 | -88.8023
-10 | -0.7315 | 0.00836 | -0.0697 | -87.5
-9.5 | -0.7002 | 0.00821 | -0.0644 | -85.2862
-9 | -0.664 | 0.00801 | -0.0603 | -82.8964
-8.5 | -0.6231 | 0.00785 | -0.057 | -79.3758
-8 | -0.5792 | 0.00769 | -0.0543 | -75.3186
-7.5 | -0.5355 | 0.00755 | -0.0516 | -70.9272
-7 | -0.491 | 0.00745 | -0.0491 | -65.906
-6.5 | -0.445 | 0.00737 | -0.0468 | -60.3799
-6 | -0.3971 | 0.00724 | -0.0449 | -54.8481
-5.5 | -0.3484 | 0.00712 | -0.0432 | -48.9326
-5 | -0.2992 | 0.00702 | -0.0415 | -42.6211
-4.5 | -0.2497 | 0.00693 | -0.0399 | -36.0317
-4 | -0.1998 | 0.00685 | -0.0384 | -29.1679
-3.5 | -0.1496 | 0.00678 | -0.0369 | -22.0649
-3 | -0.1 | 0.00669 | -0.0353 | -14.9477
-2.5 | -0.0503 | 0.00663 | -0.0337 | -7.5867
-2 | -0.0018 | 0.00653 | -0.0319 | -0.27565
-1.5 | 0.042 | 0.00621 | -0.0293 | 6.7633
-1 | 0.0893 | 0.00607 | -0.0272 | 14.7117
-0.5 | 0.1381 | 0.00604 | -0.0255 | 22.8642
0 | 0.1868 | 0.00604 | -0.0237 | 30.9272
0.5 | 0.2358 | 0.00608 | -0.022 | 38.7829
1 | 0.2848 | 0.00611 | -0.0203 | 46.6121
1.5 | 0.3337 | 0.00614 | -0.0186 | 54.3485
2 | 0.3833 | 0.00619 | -0.017 | 61.9225
2.5 | 0.4315 | 0.0062 | -0.0151 | 69.5968
3 | 0.4785 | 0.00622 | -0.013 | 76.9293
3.5 | 0.527 | 0.00625 | -0.0112 | 84.32
4 | 0.5745 | 0.00633 | -0.0092 | 90.7583
4.5 | 0.6212 | 0.00639 | -0.0071 | 97.2144
5 | 0.6628 | 0.0064 | -0.0038 | 103.5625
5.5 | 0.7015 | 0.00648 | 0 | 108.2562
6 | 0.7423 | 0.00654 | 0.0034 | 113.5015
6.5 | 0.7806 | 0.00659 | 0.0073 | 118.4522
7 | 0.8142 | 0.00671 | 0.0121 | 121.3413
7.5 | 0.8678 | 0.00685 | 0.0125 | 126.6861
8 | 0.9731 | 0.00732 | 0.0014 | 132.9372
8.5 | 1.0529 | 0.0078 | -0.0042 | 134.9872
9.5 | 1.1727 | 0.00883 | -0.0069 | 132.8086
10 | 1.2193 | 0.00941 | -0.0055 | 129.5749
10.5 | 1.2689 | 0.01 | -0.005 | 126.89
11 | 1.3241 | 0.01062 | -0.0057 | 124.6798
11.5 | 1.3783 | 0.01131 | -0.0064 | 121.8656
12 | 1.4292 | 0.01211 | -0.0067 | 118.0182
12.5 | 1.4594 | 0.0129 | -0.0028 | 113.1318
13 | 1.4836 | 0.01364 | 0.0021 | 108.7683
13.5 | 1.507 | 0.0146 | 0.0067 | 103.2192
14 | 1.5299 | 0.01568 | 0.0111 | 97.5702
14.5 | 1.5538 | 0.01686 | 0.0149 | 92.159
15 | 1.5772 | 0.01825 | 0.0183 | 86.4219
15.5 | 1.6001 | 0.01981 | 0.0213 | 80.7723
16 | 1.6204 | 0.02167 | 0.0241 | 74.7762
16.5 | 1.6418 | 0.02362 | 0.0264 | 69.5089
17 | 1.6555 | 0.02624 | 0.0288 | 63.0907
17.5 | 1.674 | 0.02872 | 0.0305 | 58.2869
18 | 1.6819 | 0.03218 | 0.0321 | 52.2654
18.5 | 1.6937 | 0.03555 | 0.0332 | 47.6428
19 | 1.7 | 0.03958 | 0.0339 | 42.951
19.5 | 1.6983 | 0.0446 | 0.0342 | 38.0785
20 | 1.6975 | 0.04969 | 0.0341 | 34.1618

## 83. Re 6M Mach 0.10 (1)
BIGFOIL.COM POLAR EXPORT
NACA2218
NACA2218 |  |  |  | Cl Max: | 1.808 | at alpha= | 17.5 | deg
JavaFoil+Calcfoil stall+Eppler ext transition |  |  |  | L/D Max: | 116.497 | at alpha= | 5.5 | deg
Re: | 6000000 |  |  | Cd Min: | 0.00797 | at alpha= | 5.5 | deg
Mach: | 0.1 |  |  | Cl=0 at alpha= | -1.9762 | deg
|  |  |  | @ Cl=0.1, Cd= | 0.0084921
|  |  |  | @ Cl=0.4, Cd= | 0.0083851
|  |  |  | @ Cl=0.6, Cd= | 0.0084158
alpha (deg) | Cl | Cd | Cm | Cl/Cd
-20 | -1.31 | 0.08296 | -0.011 | -15.789
-19.5 | -1.319 | 0.074 | -0.012 | -17.828
-19 | -1.328 | 0.06481 | -0.013 | -20.498
-18.5 | -1.335 | 0.0568 | -0.013 | -23.503
-18 | -1.34 | 0.04911 | -0.014 | -27.288
-17.5 | -1.342 | 0.04256 | -0.014 | -31.532
-17 | -1.343 | 0.03634 | -0.015 | -36.94
-16.5 | -1.34 | 0.0312 | -0.016 | -42.938
-16 | -1.333 | 0.02693 | -0.016 | -49.503
-15.5 | -1.322 | 0.02361 | -0.017 | -56.012
-15 | -1.307 | 0.02087 | -0.017 | -62.601
-14.5 | -1.287 | 0.01876 | -0.018 | -68.581
-14 | -1.263 | 0.01713 | -0.019 | -73.713
-13.5 | -1.235 | 0.01579 | -0.019 | -78.187
-13 | -1.203 | 0.01474 | -0.02 | -81.616
-12.5 | -1.168 | 0.01388 | -0.02 | -84.168
-12 | -1.13 | 0.01317 | -0.021 | -85.787
-11.5 | -1.088 | 0.01254 | -0.021 | -86.807
-11 | -1.043 | 0.01204 | -0.022 | -86.686
-10.5 | -0.996 | 0.01156 | -0.022 | -86.182
-10 | -0.947 | 0.01118 | -0.023 | -84.748
-9.5 | -0.896 | 0.0108 | -0.023 | -82.972
-9 | -0.843 | 0.01048 | -0.024 | -80.483
-8.5 | -0.789 | 0.0102 | -0.024 | -77.356
-8 | -0.733 | 0.00995 | -0.025 | -73.657
-7.5 | -0.676 | 0.00872 | -0.025 | -77.471
-7 | -0.618 | 0.00866 | -0.026 | -71.348
-6.5 | -0.559 | 0.00884 | -0.026 | -63.179
-6 | -0.499 | 0.00876 | -0.027 | -56.953
-5.5 | -0.438 | 0.00863 | -0.027 | -50.817
-5 | -0.377 | 0.00895 | -0.028 | -42.135
-4.5 | -0.316 | 0.00882 | -0.028 | -35.8
-4 | -0.254 | 0.00873 | -0.029 | -29.064
-3.5 | -0.191 | 0.00915 | -0.029 | -20.904
-3 | -0.129 | 0.00907 | -0.03 | -14.185
-2.5 | -0.066 | 0.00905 | -0.03 | -7.277
-2 | -0.003 | 0.00855 | -0.031 | -0.337
-1.5 | 0.06 | 0.0082 | -0.031 | 7.349
-1 | 0.123 | 0.00866 | -0.032 | 14.241
-0.5 | 0.186 | 0.00866 | -0.032 | 21.514
0 | 0.249 | 0.00867 | -0.033 | 28.728
0.5 | 0.312 | 0.0082 | -0.033 | 38.037
1 | 0.374 | 0.00822 | -0.034 | 45.531
1.5 | 0.437 | 0.00862 | -0.034 | 50.685
2 | 0.499 | 0.00863 | -0.035 | 57.848
2.5 | 0.561 | 0.00868 | -0.035 | 64.688
3 | 0.623 | 0.00826 | -0.035 | 75.462
3.5 | 0.685 | 0.00834 | -0.036 | 82.152
4 | 0.746 | 0.00799 | -0.036 | 93.415
4.5 | 0.807 | 0.0081 | -0.037 | 99.665
5 | 0.868 | 0.00826 | -0.037 | 105.067
5.5 | 0.928 | 0.00797 | -0.038 | 116.497
6 | 0.988 | 0.00943 | -0.038 | 104.785
6.5 | 1.047 | 0.00965 | -0.039 | 108.503
7 | 1.105 | 0.00992 | -0.039 | 111.41
7.5 | 1.162 | 0.01025 | -0.039 | 113.382
8 | 1.218 | 0.01065 | -0.04 | 114.394
8.5 | 1.272 | 0.01113 | -0.04 | 114.317
9 | 1.325 | 0.01168 | -0.041 | 113.485
9.5 | 1.377 | 0.01228 | -0.041 | 112.129
10 | 1.426 | 0.01299 | -0.041 | 109.793
10.5 | 1.473 | 0.01374 | -0.042 | 107.187
11 | 1.517 | 0.01478 | -0.042 | 102.681
11.5 | 1.559 | 0.01571 | -0.042 | 99.229
12 | 1.598 | 0.01677 | -0.043 | 95.318
12.5 | 1.634 | 0.01796 | -0.043 | 91.012
13 | 1.667 | 0.01932 | -0.043 | 86.312
13.5 | 1.697 | 0.02087 | -0.043 | 81.326
14 | 1.723 | 0.02276 | -0.043 | 75.696
14.5 | 1.745 | 0.0248 | -0.043 | 70.372
15 | 1.764 | 0.02712 | -0.043 | 65.052
15.5 | 1.78 | 0.02977 | -0.044 | 59.796
16 | 1.793 | 0.03274 | -0.044 | 54.765
16.5 | 1.801 | 0.03603 | -0.044 | 49.984
17 | 1.806 | 0.03979 | -0.044 | 45.39
17.5 | 1.808 | 0.04386 | -0.044 | 41.222
18 | 1.807 | 0.04838 | -0.043 | 37.351
18.5 | 1.804 | 0.05308 | -0.043 | 33.983
19 | 1.798 | 0.05839 | -0.043 | 30.789
19.5 | 1.789 | 0.06394 | -0.043 | 27.983
20 | 1.778 | 0.06985 | -0.043 | 25.459

## 84. Re 6M Mach 0.10 (2)
BIGFOIL.COM POLAR EXPORT
NACA2218
NACA2218 |  |  |  | Cl Max: | 1.6895 | at alpha= | 19 | deg
XFOIL ncrit=9 |  |  |  | L/D Max: | 134.391 | at alpha= | 8.5 | deg
Re: | 6000000 |  |  | Cd Min: | 0.05356 | at alpha= | 20 | deg
Mach: | 0.1 |  |  | Cl=0 at alpha= | -1.9796 | deg
|  |  |  | @ Cl=0.1, Cd= | 0.0060836
|  |  |  | @ Cl=0.4, Cd= | 0.00621
|  |  |  | @ Cl=0.6, Cd= | 0.0063859
alpha (deg) | Cl | Cd | Cm | Cl/Cd
-20 | -1.5786 | 0.03182 | -0.0797 | -49.6103
-19.5 | -1.5701 | 0.02851 | -0.0783 | -55.0719
-19 | -1.5568 | 0.02582 | -0.0764 | -60.2943
-18.5 | -1.5407 | 0.02355 | -0.074 | -65.4225
-18 | -1.5234 | 0.02166 | -0.071 | -70.3324
-17.5 | -1.5105 | 0.01982 | -0.0669 | -76.2109
-17 | -1.4889 | 0.01823 | -0.0637 | -81.6731
-16.5 | -1.4454 | 0.01692 | -0.0638 | -85.4255
-16 | -1.398 | 0.01587 | -0.0641 | -88.0907
-15.5 | -1.349 | 0.01491 | -0.0644 | -90.4762
-15 | -1.2989 | 0.01395 | -0.0648 | -93.1111
-14.5 | -1.2523 | 0.01315 | -0.0641 | -95.2319
-14 | -1.2081 | 0.01247 | -0.0626 | -96.8805
-13.5 | -1.1572 | 0.01173 | -0.0623 | -98.653
-13 | -1.1047 | 0.01113 | -0.0622 | -99.2543
-12.5 | -1.0426 | 0.01061 | -0.0639 | -98.2658
-12 | -0.9788 | 0.01003 | -0.066 | -97.5872
-11.5 | -0.8843 | 0.00946 | -0.0744 | -93.4778
-11 | -0.8059 | 0.00893 | -0.0796 | -90.2464
-10.5 | -0.7638 | 0.00867 | -0.0767 | -88.0969
-10 | -0.7324 | 0.00841 | -0.0715 | -87.0868
-9.5 | -0.6999 | 0.00824 | -0.0664 | -84.9393
-9 | -0.6662 | 0.00805 | -0.0615 | -82.7578
-8.5 | -0.625 | 0.0079 | -0.0582 | -79.1139
-8 | -0.5817 | 0.00772 | -0.0553 | -75.3497
-7.5 | -0.5376 | 0.00758 | -0.0525 | -70.9235
-7 | -0.4929 | 0.00749 | -0.0499 | -65.8077
-6.5 | -0.447 | 0.0074 | -0.0475 | -60.4054
-6 | -0.399 | 0.00727 | -0.0455 | -54.8831
-5.5 | -0.3501 | 0.00715 | -0.0437 | -48.965
-5 | -0.3008 | 0.00704 | -0.0419 | -42.7273
-4.5 | -0.2509 | 0.00695 | -0.0403 | -36.1007
-4 | -0.2008 | 0.00686 | -0.0387 | -29.2711
-3.5 | -0.1505 | 0.00679 | -0.0372 | -22.1649
-3 | -0.1005 | 0.00672 | -0.0356 | -14.9554
-2.5 | -0.0507 | 0.00665 | -0.0339 | -7.6241
-2 | -0.0018 | 0.00655 | -0.0321 | -0.27481
-1.5 | 0.0423 | 0.00624 | -0.0294 | 6.7788
-1 | 0.0896 | 0.00609 | -0.0273 | 14.7126
-0.5 | 0.1384 | 0.00606 | -0.0255 | 22.8383
0 | 0.1871 | 0.00606 | -0.0236 | 30.8746
0.5 | 0.2365 | 0.00611 | -0.0219 | 38.707
1 | 0.2856 | 0.00613 | -0.0201 | 46.5905
1.5 | 0.3346 | 0.00617 | -0.0184 | 54.2301
2 | 0.3844 | 0.00621 | -0.0167 | 61.9002
2.5 | 0.4329 | 0.00621 | -0.0148 | 69.7101
3 | 0.4799 | 0.00624 | -0.0126 | 76.9071
3.5 | 0.5288 | 0.00627 | -0.0108 | 84.3381
4 | 0.5761 | 0.00636 | -0.0087 | 90.5818
4.5 | 0.6223 | 0.00641 | -0.0063 | 97.0827
5 | 0.6631 | 0.00641 | -0.0028 | 103.4477
5.5 | 0.7028 | 0.00651 | 0.0009 | 107.957
6 | 0.744 | 0.00657 | 0.0043 | 113.242
6.5 | 0.7821 | 0.00662 | 0.0084 | 118.142
7 | 0.8161 | 0.00675 | 0.0132 | 120.9037
7.5 | 0.8725 | 0.0069 | 0.0131 | 126.4493
8 | 0.9799 | 0.00738 | 0.0017 | 132.7778
8.5 | 1.059 | 0.00788 | -0.0036 | 134.3909
9 | 1.1194 | 0.00836 | -0.0048 | 133.8995
9.5 | 1.1783 | 0.00893 | -0.0059 | 131.9485
10 | 1.2238 | 0.00952 | -0.0041 | 128.5504
10.5 | 1.276 | 0.01011 | -0.004 | 126.2117
11 | 1.3314 | 0.01077 | -0.0046 | 123.6212
11.5 | 1.3853 | 0.01149 | -0.0051 | 120.5657
12 | 1.4361 | 0.01235 | -0.0053 | 116.2834
12.5 | 1.4614 | 0.01315 | -0.0004 | 111.1331
13 | 1.4864 | 0.01395 | 0.0044 | 106.552
13.5 | 1.51 | 0.01496 | 0.0091 | 100.9358
14 | 1.5335 | 0.01609 | 0.0134 | 95.3076
14.5 | 1.556 | 0.01742 | 0.0173 | 89.3226
15 | 1.5787 | 0.01894 | 0.0207 | 83.3527
15.5 | 1.6018 | 0.02058 | 0.0237 | 77.8328
16 | 1.6203 | 0.02268 | 0.0266 | 71.4418
16.5 | 1.642 | 0.02472 | 0.0288 | 66.4239
17 | 1.6547 | 0.02757 | 0.031 | 60.0181
17.5 | 1.6706 | 0.03038 | 0.0327 | 54.9901
18 | 1.6773 | 0.03414 | 0.0341 | 49.1301
18.5 | 1.6871 | 0.03784 | 0.0351 | 44.5851
19 | 1.6895 | 0.04242 | 0.0356 | 39.8279
19.5 | 1.6855 | 0.04784 | 0.0356 | 35.232
20 | 1.6808 | 0.05356 | 0.0351 | 31.3816

## 85. Re 6M Mach 0.25 (1)
BIGFOIL.COM POLAR EXPORT
NACA2218
NACA2218 |  |  |  | Cl Max: | 1.727 | at alpha= | 15.5 | deg
JavaFoil+Calcfoil stall+Eppler ext transition |  |  |  | L/D Max: | 111.158 | at alpha= | 5 | deg
Re: | 6000000 |  |  | Cd Min: | 0.00788 | at alpha= | 4.5 | deg
Mach: | 0.25 |  |  | Cl=0 at alpha= | -1.9769 | deg
|  |  |  | @ Cl=0.1, Cd= | 0.008648
|  |  |  | @ Cl=0.4, Cd= | 0.0084198
|  |  |  | @ Cl=0.6, Cd= | 0.0084362
alpha (deg) | Cl | Cd | Cm | Cl/Cd
-20 | -1.036 | 0.13508 | -0.01 | -7.667
-19.5 | -1.067 | 0.1223 | -0.01 | -8.725
-19 | -1.101 | 0.10658 | -0.011 | -10.33
-18.5 | -1.13 | 0.0933 | -0.012 | -12.11
-18 | -1.155 | 0.08122 | -0.013 | -14.227
-17.5 | -1.178 | 0.06998 | -0.014 | -16.835
-17 | -1.199 | 0.05886 | -0.014 | -20.375
-16.5 | -1.217 | 0.049 | -0.015 | -24.834
-16 | -1.229 | 0.04095 | -0.016 | -30.019
-15.5 | -1.238 | 0.03407 | -0.017 | -36.329
-15 | -1.24 | 0.02839 | -0.017 | -43.664
-14.5 | -1.235 | 0.02431 | -0.018 | -50.812
-14 | -1.226 | 0.02102 | -0.019 | -58.302
-13.5 | -1.21 | 0.01864 | -0.019 | -64.891
-13 | -1.188 | 0.01684 | -0.02 | -70.59
-12.5 | -1.161 | 0.01549 | -0.021 | -74.998
-12 | -1.129 | 0.01445 | -0.021 | -78.14
-11.5 | -1.093 | 0.0136 | -0.022 | -80.382
-11 | -1.052 | 0.01288 | -0.022 | -81.692
-10.5 | -1.008 | 0.01231 | -0.023 | -81.895
-10 | -0.961 | 0.01179 | -0.023 | -81.51
-9.5 | -0.911 | 0.01133 | -0.024 | -80.474
-9 | -0.859 | 0.01098 | -0.024 | -78.273
-8.5 | -0.805 | 0.01065 | -0.025 | -75.622
-8 | -0.749 | 0.01034 | -0.025 | -72.422
-7.5 | -0.691 | 0.00974 | -0.026 | -70.958
-7 | -0.633 | 0.00848 | -0.026 | -74.627
-6.5 | -0.572 | 0.00875 | -0.027 | -65.434
-6 | -0.511 | 0.00857 | -0.027 | -59.65
-5.5 | -0.45 | 0.00884 | -0.028 | -50.876
-5 | -0.387 | 0.00871 | -0.028 | -44.435
-4.5 | -0.324 | 0.00909 | -0.029 | -35.639
-4 | -0.26 | 0.00896 | -0.029 | -29.064
-3.5 | -0.196 | 0.00891 | -0.03 | -22.048
-3 | -0.132 | 0.00924 | -0.031 | -14.305
-2.5 | -0.068 | 0.0088 | -0.031 | -7.689
-2 | -0.003 | 0.00871 | -0.032 | -0.339
-1.5 | 0.062 | 0.00842 | -0.032 | 7.345
-1 | 0.127 | 0.00881 | -0.033 | 14.369
-0.5 | 0.191 | 0.00885 | -0.033 | 21.629
0 | 0.256 | 0.00838 | -0.034 | 30.536
0.5 | 0.32 | 0.00838 | -0.034 | 38.231
1 | 0.384 | 0.00841 | -0.034 | 45.739
1.5 | 0.449 | 0.00845 | -0.035 | 53.068
2 | 0.513 | 0.00801 | -0.035 | 63.999
2.5 | 0.576 | 0.00841 | -0.036 | 68.535
3 | 0.64 | 0.00848 | -0.036 | 75.446
3.5 | 0.703 | 0.00806 | -0.037 | 87.232
4 | 0.766 | 0.00818 | -0.037 | 93.659
4.5 | 0.828 | 0.00788 | -0.038 | 105.057
5 | 0.89 | 0.00801 | -0.038 | 111.158
5.5 | 0.952 | 0.00921 | -0.039 | 103.35
6 | 1.013 | 0.00947 | -0.039 | 106.88
6.5 | 1.073 | 0.00978 | -0.04 | 109.675
7 | 1.132 | 0.01037 | -0.04 | 109.101
7.5 | 1.189 | 0.01074 | -0.041 | 110.687
8 | 1.246 | 0.01124 | -0.041 | 110.852
8.5 | 1.3 | 0.01179 | -0.041 | 110.304
9 | 1.353 | 0.01244 | -0.042 | 108.753
9.5 | 1.403 | 0.01319 | -0.042 | 106.386
10 | 1.451 | 0.01402 | -0.042 | 103.461
10.5 | 1.496 | 0.01497 | -0.043 | 99.94
11 | 1.537 | 0.01604 | -0.043 | 95.859
11.5 | 1.576 | 0.01742 | -0.043 | 90.427
12 | 1.61 | 0.01882 | -0.043 | 85.531
12.5 | 1.64 | 0.02042 | -0.044 | 80.322
13 | 1.666 | 0.02227 | -0.044 | 74.844
13.5 | 1.688 | 0.02447 | -0.044 | 69.008
14 | 1.705 | 0.02697 | -0.044 | 63.225
14.5 | 1.717 | 0.02998 | -0.044 | 57.264
15 | 1.724 | 0.03334 | -0.044 | 51.725
15.5 | 1.727 | 0.03717 | -0.044 | 46.476
16 | 1.726 | 0.04143 | -0.044 | 41.67
16.5 | 1.719 | 0.04623 | -0.044 | 37.183
17 | 1.707 | 0.05155 | -0.044 | 33.107
17.5 | 1.69 | 0.05722 | -0.043 | 29.545
18 | 1.67 | 0.06357 | -0.043 | 26.262
18.5 | 1.645 | 0.0704 | -0.043 | 23.363
19 | 1.616 | 0.07779 | -0.043 | 20.768
19.5 | 1.583 | 0.08531 | -0.043 | 18.557
20 | 1.546 | 0.09366 | -0.042 | 16.51

## 86. Re 6M Mach 0.25 (2)
BIGFOIL.COM POLAR EXPORT
NACA2218
NACA2218 |  |  |  | Cl Max: | 1.6375 | at alpha= | 17.5 | deg
XFOIL ncrit=9 |  |  |  | L/D Max: | 131.884 | at alpha= | 8.5 | deg
Re: | 6000000 |  |  | Cd Min: | 0.0785 | at alpha= | 20 | deg
Mach: | 0.25 |  |  | Cl=0 at alpha= | -1.9799 | deg
|  |  |  | @ Cl=0.1, Cd= | 0.0061916
|  |  |  | @ Cl=0.4, Cd= | 0.00632
|  |  |  | @ Cl=0.6, Cd= | 0.0064691
alpha (deg) | Cl | Cd | Cm | Cl/Cd
-20 | -1.4983 | 0.04995 | -0.0884 | -29.996
-19.5 | -1.5077 | 0.0437 | -0.0894 | -34.5011
-19 | -1.5136 | 0.03811 | -0.0895 | -39.7166
-18.5 | -1.515 | 0.03325 | -0.0888 | -45.5639
-18 | -1.509 | 0.02934 | -0.0872 | -51.4315
-17.5 | -1.4983 | 0.02622 | -0.0847 | -57.1434
-17 | -1.4857 | 0.02361 | -0.0812 | -62.9267
-16.5 | -1.4676 | 0.02151 | -0.0775 | -68.2287
-16 | -1.4271 | 0.01935 | -0.0775 | -73.7519
-15.5 | -1.3828 | 0.0176 | -0.0772 | -78.5682
-15 | -1.3326 | 0.01624 | -0.0771 | -82.0567
-14.5 | -1.2793 | 0.0151 | -0.0772 | -84.7219
-14 | -1.2377 | 0.01392 | -0.0749 | -88.9152
-13.5 | -1.19 | 0.013 | -0.0732 | -91.5385
-12.5 | -1.0789 | 0.01144 | -0.0723 | -94.3094
-12 | -1.0144 | 0.01081 | -0.0733 | -93.839
-11.5 | -0.9394 | 0.01016 | -0.0765 | -92.4606
-11 | -0.8311 | 0.0095 | -0.0866 | -87.4842
-10.5 | -0.7722 | 0.00904 | -0.0865 | -85.4204
-10 | -0.7362 | 0.00879 | -0.0816 | -83.7543
-9.5 | -0.7038 | 0.00851 | -0.0758 | -82.7027
-9 | -0.6674 | 0.00828 | -0.0708 | -80.6039
-8.5 | -0.6349 | 0.00811 | -0.065 | -78.2861
-8 | -0.593 | 0.00794 | -0.061 | -74.6851
-7.5 | -0.5485 | 0.00778 | -0.0577 | -70.5013
-7 | -0.504 | 0.00765 | -0.0543 | -65.8824
-6.5 | -0.4575 | 0.00753 | -0.0513 | -60.757
-6 | -0.409 | 0.00742 | -0.0488 | -55.1213
-5.5 | -0.3589 | 0.0073 | -0.0466 | -49.1644
-5 | -0.3081 | 0.00717 | -0.0446 | -42.9707
-4.5 | -0.2568 | 0.00707 | -0.0427 | -36.3225
-4 | -0.2061 | 0.00698 | -0.0407 | -29.5272
-3.5 | -0.1553 | 0.00691 | -0.0387 | -22.4747
-3 | -0.1037 | 0.00683 | -0.0369 | -15.183
-2.5 | -0.0518 | 0.00676 | -0.0352 | -7.6627
-2 | -0.0018 | 0.00668 | -0.0332 | -0.26946
-1.5 | 0.0429 | 0.00638 | -0.0301 | 6.7241
-1 | 0.0896 | 0.0062 | -0.0274 | 14.4516
-0.5 | 0.1393 | 0.00616 | -0.0253 | 22.6136
0 | 0.1897 | 0.00615 | -0.0233 | 30.8455
0.5 | 0.2405 | 0.00619 | -0.0214 | 38.853
1 | 0.2901 | 0.0062 | -0.0193 | 46.7903
1.5 | 0.3406 | 0.00627 | -0.0173 | 54.3222
2 | 0.3901 | 0.00632 | -0.0152 | 61.7247
2.5 | 0.4396 | 0.00632 | -0.013 | 69.557
3 | 0.4875 | 0.00634 | -0.0104 | 76.8927
3.5 | 0.537 | 0.0064 | -0.0082 | 83.9062
4 | 0.5795 | 0.00646 | -0.0045 | 89.7059
4.5 | 0.6244 | 0.00648 | -0.0013 | 96.358
5 | 0.6686 | 0.00656 | 0.0021 | 101.9207
5.5 | 0.71 | 0.00668 | 0.0059 | 106.2874
6 | 0.7528 | 0.00673 | 0.0096 | 111.8574
6.5 | 0.7921 | 0.00682 | 0.0139 | 116.1437
7 | 0.826 | 0.00693 | 0.0193 | 119.1919
7.5 | 0.9026 | 0.00723 | 0.0155 | 124.8409
8 | 1.0148 | 0.00777 | 0.0041 | 130.6049
8.5 | 1.092 | 0.00828 | 0.0002 | 131.8841
9 | 1.1541 | 0.00882 | -0.0006 | 130.8503
9.5 | 1.21 | 0.00945 | -0.0002 | 128.0423
10 | 1.2552 | 0.01015 | 0.0022 | 123.665
10.5 | 1.3121 | 0.01094 | 0.002 | 119.936
11 | 1.3682 | 0.01177 | 0.002 | 116.2447
11.5 | 1.4224 | 0.01268 | 0.0021 | 112.1767
12 | 1.4543 | 0.01364 | 0.0063 | 106.6202
12.5 | 1.4768 | 0.01471 | 0.012 | 100.3943
13 | 1.4999 | 0.01598 | 0.0171 | 93.8611
13.5 | 1.5214 | 0.01746 | 0.0219 | 87.1363
14 | 1.5427 | 0.01918 | 0.0262 | 80.4327
14.5 | 1.5656 | 0.02105 | 0.0297 | 74.3753
15 | 1.5854 | 0.02334 | 0.0329 | 67.9263
15.5 | 1.6022 | 0.02602 | 0.0358 | 61.5757
16 | 1.6169 | 0.02913 | 0.0381 | 55.5064
16.5 | 1.6283 | 0.0327 | 0.04 | 49.7951
17 | 1.6349 | 0.03691 | 0.0413 | 44.2942
17.5 | 1.6375 | 0.04168 | 0.0422 | 39.2874
18 | 1.6337 | 0.04732 | 0.0424 | 34.5245
18.5 | 1.6228 | 0.05386 | 0.042 | 30.13
19 | 1.6094 | 0.06094 | 0.041 | 26.4096
19.5 | 1.5885 | 0.06905 | 0.0392 | 23.0051
20 | 1.5576 | 0.0785 | 0.0365 | 19.842

## 87. Re 6M Mach 0.50 (1)
BIGFOIL.COM POLAR EXPORT
NACA2218
NACA2218 |  |  |  | Cl Max: | 1.485 | at alpha= | 10.5 | deg
JavaFoil+Calcfoil stall+Eppler ext transition |  |  |  | L/D Max: | 98.935 | at alpha= | 6.5 | deg
Re: | 6000000 |  |  | Cd Min: | 0.00781 | at alpha= | 0.5 | deg
Mach: | 0.5 |  |  | Cl=0 at alpha= | -1.9792 | deg
|  |  |  | @ Cl=0.1, Cd= | 0.0084364
|  |  |  | @ Cl=0.4, Cd= | 0.0078463
|  |  |  | @ Cl=0.6, Cd= | 0.0083241
alpha (deg) | Cl | Cd | Cm | Cl/Cd
-20 | -1.016 | 0.15718 | -0.01 | -6.465
-19.5 | -0.988 | 0.14725 | -0.01 | -6.707
-19 | -0.961 | 0.13654 | -0.01 | -7.035
-18.5 | -0.932 | 0.14167 | -0.01 | -6.578
-18 | -0.905 | 0.12965 | -0.011 | -6.981
-17.5 | -0.876 | 0.13467 | -0.011 | -6.504
-17 | -0.85 | 0.12137 | -0.011 | -6.999
-16.5 | -0.82 | 0.12604 | -0.011 | -6.507
-16 | -0.793 | 0.1135 | -0.011 | -6.986
-15.5 | -0.764 | 0.11836 | -0.011 | -6.453
-15 | -0.738 | 0.10433 | -0.012 | -7.077
-14.5 | -0.707 | 0.10873 | -0.012 | -6.504
-14 | -0.688 | 0.09121 | -0.014 | -7.54
-13.5 | -0.653 | 0.09474 | -0.013 | -6.896
-13 | -0.625 | 0.09414 | -0.013 | -6.636
-12.5 | -0.61 | 0.0739 | -0.016 | -8.259
-12 | -0.58 | 0.07288 | -0.016 | -7.961
-11.5 | -0.556 | 0.06633 | -0.017 | -8.378
-11 | -0.522 | 0.06909 | -0.017 | -7.557
-10.5 | -0.86 | 0.02498 | -0.024 | -34.403
-10 | -0.91 | 0.01813 | -0.025 | -50.165
-9.5 | -0.909 | 0.01558 | -0.026 | -58.362
-9 | -0.886 | 0.01404 | -0.027 | -63.132
-8.5 | -0.848 | 0.01302 | -0.028 | -65.111
-8 | -0.801 | 0.01225 | -0.028 | -65.339
-7.5 | -0.747 | 0.01163 | -0.029 | -64.25
-7 | -0.689 | 0.01111 | -0.029 | -62.023
-6.5 | -0.627 | 0.01036 | -0.03 | -60.542
-6 | -0.563 | 0.01001 | -0.031 | -56.233
-5.5 | -0.497 | 0.00968 | -0.031 | -51.329
-5 | -0.429 | 0.00943 | -0.032 | -45.441
-4.5 | -0.36 | 0.0083 | -0.032 | -43.307
-4 | -0.289 | 0.00856 | -0.033 | -33.813
-3.5 | -0.219 | 0.00887 | -0.033 | -24.647
-3 | -0.147 | 0.0084 | -0.034 | -17.514
-2.5 | -0.075 | 0.00834 | -0.035 | -9.044
-2 | -0.003 | 0.00872 | -0.035 | -0.378
-1.5 | 0.069 | 0.0086 | -0.036 | 8.028
-1 | 0.141 | 0.00822 | -0.036 | 17.191
-0.5 | 0.213 | 0.00822 | -0.037 | 25.971
0 | 0.285 | 0.00825 | -0.037 | 34.566
0.5 | 0.357 | 0.00781 | -0.038 | 45.669
1 | 0.428 | 0.00787 | -0.038 | 54.438
1.5 | 0.5 | 0.0083 | -0.039 | 60.183
2 | 0.57 | 0.00791 | -0.04 | 72.124
2.5 | 0.641 | 0.00889 | -0.04 | 72.123
3 | 0.711 | 0.00906 | -0.041 | 78.507
3.5 | 0.781 | 0.00928 | -0.041 | 84.066
4 | 0.849 | 0.00949 | -0.042 | 89.49
4.5 | 0.918 | 0.00981 | -0.042 | 93.547
5 | 0.985 | 0.01015 | -0.043 | 97.029
5.5 | 1.051 | 0.01082 | -0.043 | 97.1
6 | 1.115 | 0.0113 | -0.044 | 98.701
6.5 | 1.178 | 0.01191 | -0.044 | 98.935
7 | 1.238 | 0.01264 | -0.045 | 97.917
7.5 | 1.294 | 0.01353 | -0.045 | 95.65
8 | 1.347 | 0.01466 | -0.045 | 91.869
8.5 | 1.393 | 0.01607 | -0.046 | 86.708
9 | 1.433 | 0.01782 | -0.046 | 80.386
9.5 | 1.463 | 0.02008 | -0.046 | 72.859
10 | 1.481 | 0.02299 | -0.046 | 64.417
10.5 | 1.485 | 0.02681 | -0.046 | 55.371
11 | 1.466 | 0.03198 | -0.045 | 45.856
11.5 | 1.418 | 0.03916 | -0.045 | 36.208
12 | 1.296 | 0.04983 | -0.044 | 26.017
12.5 | 0.892 | 0.06401 | -0.042 | 13.937
13 | 0.919 | 0.06709 | -0.042 | 13.704
13.5 | 0.935 | 0.07916 | -0.041 | 11.805
14 | 0.959 | 0.08526 | -0.041 | 11.25
14.5 | 0.983 | 0.09223 | -0.041 | 10.655
15 | 1.01 | 0.0964 | -0.041 | 10.472
15.5 | 1.033 | 0.10189 | -0.04 | 10.143

## 88. Re 6M Mach 0.50 (2)
BIGFOIL.COM POLAR EXPORT
NACA2218
NACA2218 |  |  |  | Cl Max: | 1.5233 | at alpha= | 13 | deg
XFOIL ncrit=9 |  |  |  | L/D Max: | 117.043 | at alpha= | 8 | deg
Re: | 6000000 |  |  | Cd Min: | 0.12828 | at alpha= | -17.5 | deg
Mach: | 0.5 |  |  | Cl=0 at alpha= | -1.943 | deg
|  |  |  | @ Cl=0.1, Cd= | 0.006716
|  |  |  | @ Cl=0.4, Cd= | 0.0067294
|  |  |  | @ Cl=0.6, Cd= | 0.0070989
alpha (deg) | Cl | Cd | Cm | Cl/Cd
-17.5 | -0.8127 | 0.12828 | -0.0583 | -6.3354
-17 | -0.8522 | 0.1159 | -0.066 | -7.3529
-16.5 | -0.8982 | 0.10351 | -0.0734 | -8.6774
-16 | -0.9426 | 0.09187 | -0.0798 | -10.2602
-15.5 | -0.9868 | 0.08059 | -0.0856 | -12.2447
-15 | -1.0256 | 0.06929 | -0.0923 | -14.8016
-14.5 | -1.0528 | 0.05818 | -0.1003 | -18.0956
-14 | -1.0791 | 0.04765 | -0.1076 | -22.6464
-13.5 | -1.1002 | 0.03804 | -0.1136 | -28.9222
-13 | -1.1149 | 0.02936 | -0.1183 | -37.9734
-12.5 | -1.1202 | 0.02303 | -0.1177 | -48.6409
-12 | -1.0999 | 0.01842 | -0.1161 | -59.7123
-11.5 | -1.0521 | 0.0155 | -0.114 | -67.8774
-11 | -0.9882 | 0.01362 | -0.1124 | -72.5551
-10.5 | -0.9201 | 0.01239 | -0.1104 | -74.2615
-10 | -0.8151 | 0.01121 | -0.1149 | -72.7119
-9.5 | -0.7426 | 0.01046 | -0.1136 | -70.9943
-9 | -0.6938 | 0.00986 | -0.1081 | -70.3651
-8.5 | -0.6488 | 0.00943 | -0.1018 | -68.8017
-8 | -0.6052 | 0.00902 | -0.0953 | -67.0953
-7.5 | -0.5639 | 0.00871 | -0.0883 | -64.7417
-7 | -0.5212 | 0.00845 | -0.0816 | -61.6805
-6.5 | -0.4799 | 0.00823 | -0.0747 | -58.3111
-6 | -0.4405 | 0.0081 | -0.0675 | -54.3827
-5.5 | -0.3891 | 0.00791 | -0.0627 | -49.1909
-5 | -0.3358 | 0.00774 | -0.0584 | -43.385
-4.5 | -0.2816 | 0.0076 | -0.0544 | -37.0526
-4 | -0.2273 | 0.0075 | -0.0506 | -30.3067
-3.5 | -0.1718 | 0.0074 | -0.0471 | -23.2162
-3 | -0.1161 | 0.00732 | -0.0437 | -15.8607
-2.5 | -0.0609 | 0.00725 | -0.0403 | -8.4
-2 | -0.0061 | 0.0072 | -0.037 | -0.84722
-1.5 | 0.0474 | 0.00712 | -0.0334 | 6.6573
-1 | 0.0901 | 0.00674 | -0.028 | 13.368
-0.5 | 0.1396 | 0.00662 | -0.0238 | 21.0876
0 | 0.1921 | 0.00664 | -0.0201 | 28.9307
0.5 | 0.2451 | 0.00666 | -0.0165 | 36.8018
1 | 0.2953 | 0.00668 | -0.0123 | 44.2066
1.5 | 0.3428 | 0.00668 | -0.0075 | 51.3174
2 | 0.3918 | 0.00672 | -0.003 | 58.3036
2.5 | 0.4439 | 0.00678 | 0.0009 | 65.472
3 | 0.4916 | 0.00688 | 0.0057 | 71.4535
3.5 | 0.5447 | 0.00696 | 0.0095 | 78.2615
4 | 0.5974 | 0.00709 | 0.0134 | 84.2595
4.5 | 0.647 | 0.00726 | 0.0179 | 89.1185
5 | 0.6974 | 0.00742 | 0.0224 | 93.9892
5.5 | 0.7494 | 0.00756 | 0.0267 | 99.127
6 | 0.7952 | 0.0078 | 0.032 | 101.9487
6.5 | 0.8443 | 0.00799 | 0.0369 | 105.6696
7 | 0.9154 | 0.00837 | 0.0373 | 109.3668
7.5 | 1.0564 | 0.00905 | 0.0245 | 116.7293
8 | 1.1517 | 0.00984 | 0.0208 | 117.0427
8.5 | 1.2214 | 0.01082 | 0.0217 | 112.8835
9 | 1.2712 | 0.01197 | 0.0261 | 106.1988
9.5 | 1.3341 | 0.01348 | 0.0274 | 98.9688
10 | 1.395 | 0.01513 | 0.029 | 92.2009
10.5 | 1.4438 | 0.0172 | 0.0317 | 83.9419
11 | 1.4653 | 0.0194 | 0.0384 | 75.5309
11.5 | 1.4861 | 0.02205 | 0.0442 | 67.3968
12 | 1.5023 | 0.02531 | 0.0492 | 59.356
12.5 | 1.5146 | 0.02912 | 0.0535 | 52.0124
13 | 1.5233 | 0.03352 | 0.057 | 45.4445
13.5 | 1.5222 | 0.03891 | 0.0594 | 39.121
14 | 1.5101 | 0.04543 | 0.0607 | 33.2401
14.5 | 1.4925 | 0.05268 | 0.061 | 28.3314
15 | 1.4562 | 0.06171 | 0.0597 | 23.5975
15.5 | 1.416 | 0.07145 | 0.0572 | 19.8181
16 | 1.3674 | 0.08229 | 0.0535 | 16.6168
16.5 | 1.3165 | 0.09384 | 0.0486 | 14.0292
17 | 1.2737 | 0.10516 | 0.0433 | 12.112
17.5 | 1.2383 | 0.11613 | 0.0379 | 10.6631
18 | 1.2075 | 0.12709 | 0.032 | 9.5011

## 89. Re 7M Mach 0.00 (1)
BIGFOIL.COM POLAR EXPORT
NACA2218
NACA2218 |  |  |  | Cl Max: | 1.829 | at alpha= | 18 | deg
JavaFoil+Calcfoil stall+Eppler ext transition |  |  |  | L/D Max: | 117.989 | at alpha= | 6 | deg
Re: | 7000000 |  |  | Cd Min: | 0.00793 | at alpha= | 4.5 | deg
Mach: | 0 |  |  | Cl=0 at alpha= | -1.9762 | deg
|  |  |  | @ Cl=0.1, Cd= | 0.00844
|  |  |  | @ Cl=0.4, Cd= | 0.0086966
|  |  |  | @ Cl=0.6, Cd= | 0.0082411
alpha (deg) | Cl | Cd | Cm | Cl/Cd
-20 | -1.35 | 0.0732 | -0.012 | -18.438
-19.5 | -1.356 | 0.06506 | -0.012 | -20.85
-19 | -1.363 | 0.05695 | -0.013 | -23.927
-18.5 | -1.366 | 0.04975 | -0.013 | -27.463
-18 | -1.368 | 0.04329 | -0.014 | -31.599
-17.5 | -1.368 | 0.03741 | -0.014 | -36.556
-17 | -1.365 | 0.03229 | -0.015 | -42.255
-16.5 | -1.359 | 0.02789 | -0.016 | -48.716
-16 | -1.349 | 0.0243 | -0.016 | -55.523
-15.5 | -1.336 | 0.02153 | -0.017 | -62.048
-15 | -1.317 | 0.01925 | -0.017 | -68.442
-14.5 | -1.295 | 0.01754 | -0.018 | -73.81
-14 | -1.269 | 0.01611 | -0.019 | -78.732
-13.5 | -1.239 | 0.01499 | -0.019 | -82.622
-13 | -1.206 | 0.01405 | -0.02 | -85.807
-12.5 | -1.169 | 0.01331 | -0.02 | -87.852
-12 | -1.13 | 0.01267 | -0.021 | -89.119
-11.5 | -1.087 | 0.01212 | -0.021 | -89.689
-11 | -1.042 | 0.01165 | -0.022 | -89.449
-10.5 | -0.994 | 0.01124 | -0.022 | -88.467
-10 | -0.945 | 0.01086 | -0.023 | -86.997
-9.5 | -0.894 | 0.01054 | -0.023 | -84.816
-9 | -0.841 | 0.01024 | -0.024 | -82.08
-8.5 | -0.786 | 0.00998 | -0.024 | -78.797
-8 | -0.73 | 0.00872 | -0.025 | -83.719
-7.5 | -0.673 | 0.00902 | -0.025 | -74.603
-7 | -0.615 | 0.00884 | -0.026 | -69.632
-6.5 | -0.556 | 0.00915 | -0.026 | -60.77
-6 | -0.497 | 0.00899 | -0.027 | -55.254
-5.5 | -0.436 | 0.00893 | -0.027 | -48.872
-5 | -0.375 | 0.00881 | -0.028 | -42.622
-4.5 | -0.314 | 0.00867 | -0.028 | -36.245
-4 | -0.252 | 0.00907 | -0.029 | -27.819
-3.5 | -0.19 | 0.009 | -0.029 | -21.147
-3 | -0.128 | 0.00893 | -0.03 | -14.335
-2.5 | -0.066 | 0.00893 | -0.03 | -7.341
-2 | -0.003 | 0.0094 | -0.031 | -0.305
-1.5 | 0.06 | 0.00844 | -0.031 | 7.098
-1 | 0.123 | 0.00844 | -0.031 | 14.537
-0.5 | 0.185 | 0.00844 | -0.032 | 21.966
0 | 0.248 | 0.00845 | -0.032 | 29.335
0.5 | 0.31 | 0.00888 | -0.033 | 34.937
1 | 0.373 | 0.00891 | -0.033 | 41.834
1.5 | 0.435 | 0.00842 | -0.034 | 51.612
2 | 0.497 | 0.00843 | -0.034 | 58.927
2.5 | 0.559 | 0.00851 | -0.035 | 65.622
3 | 0.62 | 0.00811 | -0.035 | 76.487
3.5 | 0.682 | 0.00818 | -0.036 | 83.332
4 | 0.743 | 0.00832 | -0.036 | 89.324
4.5 | 0.804 | 0.00793 | -0.037 | 101.371
5 | 0.864 | 0.00813 | -0.037 | 106.335
5.5 | 0.924 | 0.00831 | -0.038 | 111.262
6 | 0.983 | 0.00834 | -0.038 | 117.989
6.5 | 1.042 | 0.00952 | -0.038 | 109.44
7 | 1.1 | 0.00977 | -0.039 | 112.577
7.5 | 1.157 | 0.01011 | -0.039 | 114.486
8 | 1.213 | 0.01051 | -0.04 | 115.371
8.5 | 1.267 | 0.01096 | -0.04 | 115.644
9 | 1.321 | 0.01147 | -0.04 | 115.173
9.5 | 1.372 | 0.01203 | -0.041 | 114.018
10 | 1.421 | 0.01269 | -0.041 | 112.051
10.5 | 1.469 | 0.01338 | -0.042 | 109.783
11 | 1.514 | 0.01435 | -0.042 | 105.481
11.5 | 1.557 | 0.01519 | -0.042 | 102.503
12 | 1.597 | 0.01614 | -0.042 | 98.89
12.5 | 1.634 | 0.01723 | -0.043 | 94.819
13 | 1.668 | 0.01844 | -0.043 | 90.429
13.5 | 1.699 | 0.01983 | -0.043 | 85.69
14 | 1.726 | 0.02156 | -0.043 | 80.078
14.5 | 1.75 | 0.02337 | -0.043 | 74.911
15 | 1.771 | 0.02542 | -0.043 | 69.687
15.5 | 1.789 | 0.02778 | -0.044 | 64.419
16 | 1.804 | 0.03044 | -0.044 | 59.268
16.5 | 1.815 | 0.0335 | -0.044 | 54.175
17 | 1.822 | 0.03685 | -0.044 | 49.447
17.5 | 1.827 | 0.04059 | -0.044 | 45.007
18 | 1.829 | 0.04461 | -0.044 | 40.991
18.5 | 1.828 | 0.04911 | -0.044 | 37.217
19 | 1.824 | 0.05387 | -0.044 | 33.87
19.5 | 1.819 | 0.05899 | -0.043 | 30.838
20 | 1.811 | 0.06437 | -0.043 | 28.14

## 90. Re 7M Mach 0.00 (2)
BIGFOIL.COM POLAR EXPORT
NACA2218
NACA2218 |  |  |  | Cl Max: | 1.7205 | at alpha= | 19.5 | deg
XFOIL ncrit=9 |  |  |  | L/D Max: | 137.281 | at alpha= | 9 | deg
Re: | 7000000 |  |  | Cd Min: | 0.04778 | at alpha= | 20 | deg
Mach: | 0 |  |  | Cl=0 at alpha= | -1.9804 | deg
|  |  |  | @ Cl=0.1, Cd= | 0.0060562
|  |  |  | @ Cl=0.4, Cd= | 0.00612
|  |  |  | @ Cl=0.6, Cd= | 0.0062528
alpha (deg) | Cl | Cd | Cm | Cl/Cd
-20 | -1.6056 | 0.02802 | -0.0763 | -57.3019
-19.5 | -1.5954 | 0.0252 | -0.0743 | -63.3095
-19 | -1.5798 | 0.02298 | -0.072 | -68.7467
-18.5 | -1.5629 | 0.02111 | -0.0691 | -74.036
-18 | -1.5455 | 0.01957 | -0.0655 | -78.9729
-17.5 | -1.5239 | 0.01818 | -0.0622 | -83.8229
-17 | -1.4835 | 0.01678 | -0.0622 | -88.4088
-16.5 | -1.4394 | 0.01566 | -0.0623 | -91.9157
-16 | -1.3912 | 0.01476 | -0.0626 | -94.2547
-15.5 | -1.3408 | 0.01397 | -0.0631 | -95.9771
-15 | -1.2908 | 0.01313 | -0.0635 | -98.3092
-14.5 | -1.2538 | 0.01238 | -0.0609 | -101.2763
-14 | -1.2053 | 0.01177 | -0.0603 | -102.4044
-13.5 | -1.148 | 0.01115 | -0.0615 | -102.9596
-13 | -1.097 | 0.01058 | -0.0612 | -103.6862
-12.5 | -1.0351 | 0.01011 | -0.063 | -102.3838
-12 | -0.9548 | 0.00954 | -0.0687 | -100.0839
-11.5 | -0.8595 | 0.00899 | -0.0777 | -95.6062
-11 | -0.8076 | 0.00863 | -0.0772 | -93.5805
-10.5 | -0.7756 | 0.00842 | -0.0723 | -92.114
-10 | -0.7426 | 0.00821 | -0.0675 | -90.4507
-9.5 | -0.7117 | 0.00806 | -0.0622 | -88.3002
-9 | -0.6714 | 0.00787 | -0.0588 | -85.3113
-8.5 | -0.6292 | 0.00772 | -0.0558 | -81.5026
-8 | -0.5853 | 0.00754 | -0.0532 | -77.626
-7.5 | -0.5404 | 0.00744 | -0.0507 | -72.6344
-7 | -0.4956 | 0.00735 | -0.0482 | -67.4286
-6.5 | -0.4493 | 0.00724 | -0.046 | -62.058
-6 | -0.4006 | 0.00711 | -0.0442 | -56.3432
-5.5 | -0.3513 | 0.007 | -0.0426 | -50.1857
-5 | -0.3015 | 0.0069 | -0.0411 | -43.6957
-4.5 | -0.2521 | 0.00683 | -0.0395 | -36.9107
-4 | -0.2019 | 0.00675 | -0.038 | -29.9111
-3.5 | -0.1514 | 0.00667 | -0.0366 | -22.6987
-3 | -0.101 | 0.00659 | -0.0352 | -15.3263
-2.5 | -0.0507 | 0.00655 | -0.0337 | -7.7405
-2 | -0.0018 | 0.00649 | -0.032 | -0.27735
-1.5 | 0.0441 | 0.00625 | -0.0297 | 7.056
-1 | 0.0904 | 0.00607 | -0.0275 | 14.8929
-0.5 | 0.1392 | 0.006 | -0.0257 | 23.2
0 | 0.1883 | 0.00599 | -0.024 | 31.4357
0.5 | 0.2375 | 0.00599 | -0.0224 | 39.6494
1 | 0.2871 | 0.00602 | -0.0208 | 47.691
1.5 | 0.3364 | 0.00605 | -0.0191 | 55.6033
2 | 0.386 | 0.00612 | -0.0175 | 63.0719
2.5 | 0.4349 | 0.00612 | -0.0158 | 71.0621
3 | 0.4826 | 0.00612 | -0.0139 | 78.8562
3.5 | 0.531 | 0.00615 | -0.012 | 86.3415
4 | 0.5792 | 0.00624 | -0.0102 | 92.8205
4.5 | 0.6279 | 0.00627 | -0.0084 | 100.1435
5 | 0.6707 | 0.00632 | -0.0054 | 106.1234
5.5 | 0.7096 | 0.00637 | -0.0016 | 111.3972
6 | 0.7523 | 0.00641 | 0.0014 | 117.3635
6.5 | 0.7901 | 0.00654 | 0.0053 | 120.8104
7 | 0.8269 | 0.00661 | 0.0095 | 125.0983
7.5 | 0.8589 | 0.00674 | 0.0146 | 127.4332
8 | 0.9405 | 0.00708 | 0.0087 | 132.839
8.5 | 1.0378 | 0.00761 | -0.0008 | 136.3732
9 | 1.1106 | 0.00809 | -0.0049 | 137.2806
9.5 | 1.1703 | 0.00859 | -0.0062 | 136.2398
10 | 1.2214 | 0.00916 | -0.0058 | 133.3406
10.5 | 1.264 | 0.00973 | -0.0037 | 129.9075
11 | 1.318 | 0.01037 | -0.0042 | 127.0974
11.5 | 1.3713 | 0.01107 | -0.0047 | 123.8753
12 | 1.4227 | 0.01181 | -0.005 | 120.4657
12.5 | 1.4703 | 0.0126 | -0.0047 | 116.6905
13 | 1.4925 | 0.01335 | 0.0007 | 111.7978
13.5 | 1.516 | 0.01427 | 0.0054 | 106.2369
14 | 1.5418 | 0.0152 | 0.0094 | 101.4342
14.5 | 1.5652 | 0.01633 | 0.0135 | 95.8481
15 | 1.587 | 0.01772 | 0.0172 | 89.5598
15.5 | 1.6111 | 0.01917 | 0.0202 | 84.0428
16 | 1.6323 | 0.02092 | 0.0231 | 78.0258
16.5 | 1.6527 | 0.02288 | 0.0256 | 72.2334
17 | 1.6716 | 0.02508 | 0.0279 | 66.6507
17.5 | 1.6858 | 0.0278 | 0.0299 | 60.6403
18 | 1.7 | 0.03068 | 0.0315 | 55.4107
18.5 | 1.7077 | 0.03432 | 0.0328 | 49.7582
19 | 1.7163 | 0.03805 | 0.0336 | 45.1064
19.5 | 1.7205 | 0.04241 | 0.034 | 40.5683
20 | 1.7163 | 0.04778 | 0.0341 | 35.9209

## 91. Re 7M Mach 0.10 (1)
BIGFOIL.COM POLAR EXPORT
NACA2218
NACA2218 |  |  |  | Cl Max: | 1.812 | at alpha= | 17.5 | deg
JavaFoil+Calcfoil stall+Eppler ext transition |  |  |  | L/D Max: | 117.951 | at alpha= | 6 | deg
Re: | 7000000 |  |  | Cd Min: | 0.00788 | at alpha= | 5.5 | deg
Mach: | 0.1 |  |  | Cl=0 at alpha= | -1.9762 | deg
|  |  |  | @ Cl=0.1, Cd= | 0.0084746
|  |  |  | @ Cl=0.4, Cd= | 0.0084341
|  |  |  | @ Cl=0.6, Cd= | 0.0083069
alpha (deg) | Cl | Cd | Cm | Cl/Cd
-20 | -1.315 | 0.07953 | -0.011 | -16.528
-19.5 | -1.324 | 0.07077 | -0.012 | -18.709
-19 | -1.333 | 0.06185 | -0.013 | -21.559
-18.5 | -1.34 | 0.05406 | -0.013 | -24.783
-18 | -1.345 | 0.04666 | -0.014 | -28.824
-17.5 | -1.347 | 0.04038 | -0.014 | -33.354
-17 | -1.347 | 0.03469 | -0.015 | -38.82
-16.5 | -1.344 | 0.02977 | -0.016 | -45.129
-16 | -1.337 | 0.02574 | -0.016 | -51.946
-15.5 | -1.326 | 0.02261 | -0.017 | -58.631
-15 | -1.31 | 0.02005 | -0.017 | -65.32
-14.5 | -1.289 | 0.01809 | -0.018 | -71.287
-14 | -1.265 | 0.01657 | -0.019 | -76.348
-13.5 | -1.237 | 0.01532 | -0.019 | -80.718
-13 | -1.205 | 0.01434 | -0.02 | -84.014
-12.5 | -1.169 | 0.01353 | -0.02 | -86.454
-12 | -1.131 | 0.01287 | -0.021 | -87.835
-11.5 | -1.089 | 0.01227 | -0.021 | -88.751
-11 | -1.044 | 0.01179 | -0.022 | -88.54
-10.5 | -0.997 | 0.01135 | -0.022 | -87.874
-10 | -0.948 | 0.01097 | -0.023 | -86.362
-9.5 | -0.897 | 0.01061 | -0.023 | -84.462
-9 | -0.844 | 0.0103 | -0.024 | -81.89
-8.5 | -0.789 | 0.01004 | -0.024 | -78.576
-8 | -0.733 | 0.00878 | -0.025 | -83.548
-7.5 | -0.676 | 0.00904 | -0.025 | -74.748
-7 | -0.618 | 0.00887 | -0.026 | -69.687
-6.5 | -0.559 | 0.0092 | -0.026 | -60.744
-6 | -0.499 | 0.00864 | -0.027 | -57.719
-5.5 | -0.438 | 0.00849 | -0.027 | -51.612
-5 | -0.377 | 0.00883 | -0.028 | -42.708
-4.5 | -0.316 | 0.00874 | -0.028 | -36.112
-4 | -0.254 | 0.0091 | -0.029 | -27.87
-3.5 | -0.191 | 0.00899 | -0.029 | -21.283
-3 | -0.129 | 0.00897 | -0.03 | -14.349
-2.5 | -0.066 | 0.00892 | -0.03 | -7.387
-2 | -0.003 | 0.0094 | -0.031 | -0.306
-1.5 | 0.06 | 0.0085 | -0.031 | 7.088
-1 | 0.123 | 0.00846 | -0.032 | 14.568
-0.5 | 0.186 | 0.00846 | -0.032 | 22.01
0 | 0.249 | 0.00847 | -0.033 | 29.388
0.5 | 0.312 | 0.00891 | -0.033 | 34.983
1 | 0.374 | 0.00843 | -0.034 | 44.416
1.5 | 0.437 | 0.00844 | -0.034 | 51.763
2 | 0.499 | 0.0085 | -0.035 | 58.717
2.5 | 0.561 | 0.00859 | -0.035 | 65.386
3 | 0.623 | 0.00814 | -0.035 | 76.577
3.5 | 0.685 | 0.00821 | -0.036 | 83.404
4 | 0.746 | 0.00835 | -0.036 | 89.348
4.5 | 0.808 | 0.00799 | -0.037 | 101.009
5 | 0.868 | 0.00816 | -0.037 | 106.38
5.5 | 0.928 | 0.00788 | -0.038 | 117.745
6 | 0.988 | 0.00838 | -0.038 | 117.951
6.5 | 1.047 | 0.0096 | -0.039 | 109.114
7 | 1.105 | 0.00984 | -0.039 | 112.257
7.5 | 1.162 | 0.01021 | -0.039 | 113.852
8 | 1.218 | 0.0106 | -0.04 | 114.87
8.5 | 1.273 | 0.01106 | -0.04 | 115.087
9 | 1.326 | 0.01161 | -0.041 | 114.225
9.5 | 1.377 | 0.01219 | -0.041 | 112.916
10 | 1.426 | 0.01285 | -0.041 | 111.007
10.5 | 1.473 | 0.01358 | -0.042 | 108.469
11 | 1.518 | 0.01459 | -0.042 | 104.084
11.5 | 1.56 | 0.01547 | -0.042 | 100.877
12 | 1.6 | 0.01645 | -0.043 | 97.251
12.5 | 1.636 | 0.01758 | -0.043 | 93.059
13 | 1.669 | 0.01886 | -0.043 | 88.49
13.5 | 1.699 | 0.02035 | -0.043 | 83.52
14 | 1.725 | 0.02217 | -0.043 | 77.839
14.5 | 1.748 | 0.0241 | -0.043 | 72.53
15 | 1.767 | 0.02633 | -0.044 | 67.112
15.5 | 1.783 | 0.02885 | -0.044 | 61.815
16 | 1.796 | 0.03167 | -0.044 | 56.727
16.5 | 1.805 | 0.03493 | -0.044 | 51.669
17 | 1.81 | 0.03851 | -0.044 | 46.993
17.5 | 1.812 | 0.0424 | -0.044 | 42.742
18 | 1.811 | 0.0468 | -0.044 | 38.698
18.5 | 1.808 | 0.05141 | -0.044 | 35.166
19 | 1.802 | 0.05661 | -0.043 | 31.826
19.5 | 1.793 | 0.06207 | -0.043 | 28.885
20 | 1.782 | 0.06773 | -0.043 | 26.314

## 92. Re 7M Mach 0.10 (2)
BIGFOIL.COM POLAR EXPORT
NACA2218
NACA2218 |  |  |  | Cl Max: | 1.7098 | at alpha= | 19.5 | deg
XFOIL ncrit=9 |  |  |  | L/D Max: | 137.018 | at alpha= | 9 | deg
Re: | 7000000 |  |  | Cd Min: | 0.05157 | at alpha= | 20 | deg
Mach: | 0.1 |  |  | Cl=0 at alpha= | -1.9786 | deg
|  |  |  | @ Cl=0.1, Cd= | 0.0060685
|  |  |  | @ Cl=0.4, Cd= | 0.00614
|  |  |  | @ Cl=0.6, Cd= | 0.0062655
alpha (deg) | Cl | Cd | Cm | Cl/Cd
-20 | -1.5967 | 0.0304 | -0.0792 | -52.523
-19.5 | -1.5903 | 0.02704 | -0.0776 | -58.8129
-19 | -1.5777 | 0.02441 | -0.0754 | -64.6333
-18.5 | -1.5625 | 0.02223 | -0.0726 | -70.2879
-18 | -1.546 | 0.02046 | -0.0691 | -75.5621
-17.5 | -1.5289 | 0.01896 | -0.065 | -80.6382
-17 | -1.4885 | 0.01751 | -0.065 | -85.0086
-16.5 | -1.4457 | 0.01621 | -0.0649 | -89.1857
-16 | -1.3986 | 0.01517 | -0.0651 | -92.1951
-15.5 | -1.3486 | 0.01431 | -0.0654 | -94.2418
-15 | -1.2972 | 0.01347 | -0.0658 | -96.3029
-14.5 | -1.2593 | 0.01264 | -0.0633 | -99.6282
-14 | -1.2122 | 0.01196 | -0.0623 | -101.3545
-13.5 | -1.1551 | 0.01135 | -0.0632 | -101.7709
-13 | -1.104 | 0.01073 | -0.0628 | -102.8891
-12.5 | -1.0422 | 0.01023 | -0.0644 | -101.8768
-12 | -0.9668 | 0.0097 | -0.0688 | -99.6701
-11.5 | -0.866 | 0.00909 | -0.0787 | -95.2695
-11 | -0.8093 | 0.00871 | -0.0791 | -92.9162
-10.5 | -0.7764 | 0.00848 | -0.0742 | -91.5566
-10 | -0.7429 | 0.00827 | -0.0694 | -89.8307
-9.5 | -0.7121 | 0.00808 | -0.0639 | -88.1312
-9 | -0.6735 | 0.00792 | -0.0601 | -85.0379
-8.5 | -0.6317 | 0.00775 | -0.0569 | -81.5097
-8 | -0.5877 | 0.00758 | -0.0541 | -77.533
-7.5 | -0.5426 | 0.00747 | -0.0516 | -72.6372
-7 | -0.4979 | 0.00737 | -0.0489 | -67.5577
-6.5 | -0.4514 | 0.00726 | -0.0466 | -62.1763
-6 | -0.4024 | 0.00714 | -0.0448 | -56.3585
-5.5 | -0.3529 | 0.00703 | -0.0431 | -50.1991
-5 | -0.3029 | 0.00693 | -0.0415 | -43.7085
-4.5 | -0.2532 | 0.00686 | -0.0399 | -36.9096
-4 | -0.2028 | 0.00677 | -0.0384 | -29.9557
-3.5 | -0.1521 | 0.00669 | -0.0369 | -22.7354
-3 | -0.1016 | 0.00661 | -0.0354 | -15.3707
-2.5 | -0.0511 | 0.00657 | -0.0339 | -7.7778
-2 | -0.002 | 0.00651 | -0.0321 | -0.30722
-1.5 | 0.0447 | 0.00629 | -0.0299 | 7.1065
-1 | 0.0906 | 0.00608 | -0.0275 | 14.9013
-0.5 | 0.1396 | 0.00602 | -0.0257 | 23.1894
0 | 0.1888 | 0.006 | -0.024 | 31.4667
0.5 | 0.2382 | 0.00601 | -0.0223 | 39.6339
1 | 0.2879 | 0.00604 | -0.0206 | 47.6656
1.5 | 0.3375 | 0.00607 | -0.0189 | 55.6013
2 | 0.3873 | 0.00614 | -0.0173 | 63.0782
2.5 | 0.4362 | 0.00614 | -0.0155 | 71.0423
3 | 0.4843 | 0.00614 | -0.0135 | 78.8762
3.5 | 0.5327 | 0.00617 | -0.0116 | 86.3371
4 | 0.5811 | 0.00625 | -0.0097 | 92.976
4.5 | 0.6299 | 0.00629 | -0.0079 | 100.1431
5 | 0.6705 | 0.00633 | -0.0043 | 105.9242
5.5 | 0.7109 | 0.00639 | -0.0007 | 111.252
6 | 0.7541 | 0.00644 | 0.0023 | 117.0963
6.5 | 0.7914 | 0.00657 | 0.0064 | 120.4566
7 | 0.829 | 0.00664 | 0.0105 | 124.8494
7.5 | 0.8605 | 0.00678 | 0.0158 | 126.9174
8 | 0.9474 | 0.00714 | 0.0089 | 132.6891
8.5 | 1.0445 | 0.00766 | -0.0003 | 136.3577
9 | 1.1167 | 0.00815 | -0.0041 | 137.0184
9.5 | 1.1768 | 0.00868 | -0.0054 | 135.576
10 | 1.2267 | 0.00928 | -0.0046 | 132.1875
10.5 | 1.2705 | 0.00986 | -0.0026 | 128.854
11 | 1.3247 | 0.01054 | -0.003 | 125.6831
11.5 | 1.3785 | 0.01124 | -0.0035 | 122.6423
12 | 1.4303 | 0.012 | -0.0037 | 119.1917
12.5 | 1.4721 | 0.01284 | -0.0021 | 114.6495
13 | 1.4954 | 0.01363 | 0.0031 | 109.7139
13.5 | 1.5185 | 0.01462 | 0.0078 | 103.8646
14 | 1.5431 | 0.01568 | 0.0121 | 98.412
14.5 | 1.5673 | 0.01686 | 0.016 | 92.9597
15 | 1.5899 | 0.01831 | 0.0196 | 86.8323
15.5 | 1.6126 | 0.01994 | 0.0227 | 80.8726
16 | 1.6334 | 0.02182 | 0.0255 | 74.8579
16.5 | 1.6519 | 0.02402 | 0.0281 | 68.7719
17 | 1.6703 | 0.02641 | 0.0302 | 63.245
17.5 | 1.6827 | 0.02942 | 0.0322 | 57.1958
18 | 1.6958 | 0.03256 | 0.0336 | 52.0823
18.5 | 1.7006 | 0.03663 | 0.0348 | 46.4264
19 | 1.7092 | 0.04054 | 0.0354 | 42.1608
19.5 | 1.7098 | 0.04544 | 0.0356 | 37.6276
20 | 1.6998 | 0.05157 | 0.0353 | 32.961

## 93. Re 7M Mach 0.25 (1)
BIGFOIL.COM POLAR EXPORT
NACA2218
NACA2218 |  |  |  | Cl Max: | 1.731 | at alpha= | 15.5 | deg
JavaFoil+Calcfoil stall+Eppler ext transition |  |  |  | L/D Max: | 112.065 | at alpha= | 5 | deg
Re: | 7000000 |  |  | Cd Min: | 0.00795 | at alpha= | 5 | deg
Mach: | 0.25 |  |  | Cl=0 at alpha= | -1.9769 | deg
|  |  |  | @ Cl=0.1, Cd= | 0.0089574
|  |  |  | @ Cl=0.4, Cd= | 0.0082387
|  |  |  | @ Cl=0.6, Cd= | 0.0083
alpha (deg) | Cl | Cd | Cm | Cl/Cd
-20 | -1.037 | 0.13254 | -0.01 | -7.826
-19.5 | -1.073 | 0.1169 | -0.011 | -9.179
-19 | -1.104 | 0.1037 | -0.011 | -10.645
-18.5 | -1.134 | 0.08989 | -0.012 | -12.615
-18 | -1.16 | 0.07796 | -0.013 | -14.877
-17.5 | -1.183 | 0.06694 | -0.014 | -17.67
-17 | -1.204 | 0.05611 | -0.014 | -21.461
-16.5 | -1.221 | 0.04695 | -0.015 | -26.007
-16 | -1.233 | 0.03916 | -0.016 | -31.5
-15.5 | -1.242 | 0.03255 | -0.017 | -38.148
-15 | -1.244 | 0.027 | -0.017 | -46.082
-14.5 | -1.239 | 0.02319 | -0.018 | -53.432
-14 | -1.229 | 0.02022 | -0.019 | -60.774
-13.5 | -1.212 | 0.01802 | -0.019 | -67.291
-13 | -1.19 | 0.01635 | -0.02 | -72.806
-12.5 | -1.163 | 0.01507 | -0.021 | -77.187
-12 | -1.131 | 0.01408 | -0.021 | -80.31
-11.5 | -1.094 | 0.01329 | -0.022 | -82.322
-11 | -1.053 | 0.01261 | -0.022 | -83.543
-10.5 | -1.009 | 0.01206 | -0.023 | -83.638
-10 | -0.962 | 0.01159 | -0.023 | -82.983
-9.5 | -0.912 | 0.01114 | -0.024 | -81.861
-9 | -0.86 | 0.01079 | -0.024 | -79.679
-8.5 | -0.805 | 0.01047 | -0.025 | -76.94
-8 | -0.749 | 0.01017 | -0.025 | -73.667
-7.5 | -0.692 | 0.00992 | -0.026 | -69.716
-7 | -0.633 | 0.00837 | -0.026 | -75.581
-6.5 | -0.573 | 0.00857 | -0.027 | -66.774
-6 | -0.511 | 0.0089 | -0.027 | -57.444
-5.5 | -0.45 | 0.00872 | -0.028 | -51.55
-5 | -0.387 | 0.0086 | -0.028 | -44.996
-4.5 | -0.324 | 0.00894 | -0.029 | -36.224
-4 | -0.26 | 0.00882 | -0.029 | -29.509
-3.5 | -0.196 | 0.00875 | -0.03 | -22.459
-3 | -0.132 | 0.00919 | -0.031 | -14.373
-2.5 | -0.068 | 0.00873 | -0.031 | -7.747
-2 | -0.003 | 0.00867 | -0.032 | -0.341
-1.5 | 0.062 | 0.00939 | -0.032 | 6.589
-1 | 0.127 | 0.00865 | -0.033 | 14.646
-0.5 | 0.191 | 0.00868 | -0.033 | 22.04
0 | 0.256 | 0.00821 | -0.034 | 31.147
0.5 | 0.32 | 0.00819 | -0.034 | 39.102
1 | 0.385 | 0.00822 | -0.034 | 46.766
1.5 | 0.449 | 0.0083 | -0.035 | 54.065
2 | 0.513 | 0.00821 | -0.035 | 62.408
2.5 | 0.576 | 0.00827 | -0.036 | 69.654
3 | 0.64 | 0.00835 | -0.036 | 76.667
3.5 | 0.703 | 0.00844 | -0.037 | 83.319
4 | 0.766 | 0.00811 | -0.037 | 94.506
4.5 | 0.829 | 0.00821 | -0.038 | 100.879
5 | 0.891 | 0.00795 | -0.038 | 112.065
5.5 | 0.952 | 0.00911 | -0.039 | 104.482
6 | 1.013 | 0.00938 | -0.039 | 107.934
6.5 | 1.073 | 0.00998 | -0.04 | 107.535
7 | 1.132 | 0.01029 | -0.04 | 109.978
7.5 | 1.19 | 0.01068 | -0.041 | 111.389
8 | 1.246 | 0.01115 | -0.041 | 111.765
8.5 | 1.301 | 0.01169 | -0.041 | 111.237
9 | 1.353 | 0.01233 | -0.042 | 109.736
9.5 | 1.404 | 0.01306 | -0.042 | 107.494
10 | 1.452 | 0.01385 | -0.042 | 104.785
10.5 | 1.497 | 0.01476 | -0.043 | 101.427
11 | 1.538 | 0.01579 | -0.043 | 97.429
11.5 | 1.577 | 0.01714 | -0.043 | 92.03
12 | 1.612 | 0.01843 | -0.043 | 87.453
12.5 | 1.642 | 0.01994 | -0.044 | 82.345
13 | 1.669 | 0.02171 | -0.044 | 76.875
13.5 | 1.691 | 0.02378 | -0.044 | 71.121
14 | 1.708 | 0.0262 | -0.044 | 65.185
14.5 | 1.72 | 0.02913 | -0.044 | 59.037
15 | 1.728 | 0.03234 | -0.044 | 53.423
15.5 | 1.731 | 0.036 | -0.044 | 48.083
16 | 1.73 | 0.04016 | -0.044 | 43.082
16.5 | 1.723 | 0.04476 | -0.044 | 38.485
17 | 1.711 | 0.04986 | -0.044 | 34.306
17.5 | 1.694 | 0.05554 | -0.044 | 30.503
18 | 1.673 | 0.06181 | -0.043 | 27.065
18.5 | 1.648 | 0.0684 | -0.043 | 24.096
19 | 1.619 | 0.0755 | -0.043 | 21.443
19.5 | 1.586 | 0.08294 | -0.043 | 19.128
20 | 1.549 | 0.09141 | -0.043 | 16.949

## 94. Re 7M Mach 0.25 (2)
BIGFOIL.COM POLAR EXPORT
NACA2218
NACA2218 |  |  |  | Cl Max: | 1.657 | at alpha= | 17.5 | deg
XFOIL ncrit=9 |  |  |  | L/D Max: | 134.633 | at alpha= | 8.5 | deg
Re: | 7000000 |  |  | Cd Min: | 0.07571 | at alpha= | 20 | deg
Mach: | 0.25 |  |  | Cl=0 at alpha= | -1.9796 | deg
|  |  |  | @ Cl=0.1, Cd= | 0.0061513
|  |  |  | @ Cl=0.4, Cd= | 0.006215
|  |  |  | @ Cl=0.6, Cd= | 0.0063281
alpha (deg) | Cl | Cd | Cm | Cl/Cd
-11.5 | -0.9162 | 0.00977 | -0.0817 | -93.7769
-11 | -0.8222 | 0.00917 | -0.0888 | -89.6619
-10.5 | -0.7821 | 0.00886 | -0.0848 | -88.2731
-9.5 | -0.7134 | 0.00836 | -0.074 | -85.3349
-9 | -0.6784 | 0.00812 | -0.0687 | -83.5468
-8.5 | -0.6433 | 0.00796 | -0.0634 | -80.8166
-8 | -0.5995 | 0.0078 | -0.0598 | -76.859
-7.5 | -0.5551 | 0.00764 | -0.0564 | -72.6571
-7 | -0.5094 | 0.00754 | -0.0533 | -67.5597
-6.5 | -0.4616 | 0.00742 | -0.0506 | -62.2102
-6 | -0.4123 | 0.00729 | -0.0482 | -56.5569
-5.5 | -0.3622 | 0.00717 | -0.046 | -50.516
-5 | -0.3112 | 0.00705 | -0.044 | -44.1418
-4.5 | -0.2597 | 0.00695 | -0.0422 | -37.3669
-4 | -0.2082 | 0.00687 | -0.0403 | -30.3057
-3.5 | -0.1564 | 0.0068 | -0.0386 | -23
-3 | -0.105 | 0.00673 | -0.0367 | -15.6018
-2.5 | -0.0534 | 0.00667 | -0.0349 | -8.006
-2 | -0.0019 | 0.00661 | -0.0332 | -0.28744
-1 | 0.0914 | 0.00616 | -0.0278 | 14.8377
-0.5 | 0.1407 | 0.00611 | -0.0256 | 23.0278
0 | 0.1906 | 0.00611 | -0.0235 | 31.1948
0.5 | 0.2414 | 0.00614 | -0.0216 | 39.316
1 | 0.2917 | 0.00616 | -0.0196 | 47.3539
1.5 | 0.3427 | 0.00619 | -0.0178 | 55.3635
2 | 0.3939 | 0.00621 | -0.0159 | 63.43
2.5 | 0.4431 | 0.00625 | -0.0137 | 70.896
3 | 0.4926 | 0.00622 | -0.0114 | 79.1961
3.5 | 0.5412 | 0.0063 | -0.0091 | 85.9048
4 | 0.5882 | 0.00632 | -0.0063 | 93.0696
4.5 | 0.6319 | 0.00635 | -0.0028 | 99.5118
5 | 0.6747 | 0.00646 | 0.0008 | 104.4427
5.5 | 0.7199 | 0.00653 | 0.004 | 110.245
6 | 0.7628 | 0.00662 | 0.0076 | 115.2266
6.5 | 0.802 | 0.00676 | 0.0119 | 118.6391
7 | 0.8402 | 0.00684 | 0.0165 | 122.8363
7.5 | 0.875 | 0.00698 | 0.0216 | 125.3582
8 | 0.9902 | 0.00748 | 0.0095 | 132.3797
8.5 | 1.0811 | 0.00803 | 0.0026 | 134.6326
9.5 | 1.2088 | 0.00926 | 0.0001 | 130.54
10 | 1.25 | 0.00992 | 0.0035 | 126.0081
10.5 | 1.3072 | 0.01062 | 0.0034 | 123.0885
11 | 1.3631 | 0.01142 | 0.0034 | 119.3608
11.5 | 1.416 | 0.01235 | 0.0037 | 114.6559
12 | 1.4628 | 0.01338 | 0.005 | 109.3274
12.5 | 1.4845 | 0.01442 | 0.0109 | 102.9473
13 | 1.5101 | 0.01556 | 0.0158 | 97.0501
13.5 | 1.5328 | 0.01696 | 0.0206 | 90.3774
14 | 1.5554 | 0.01853 | 0.025 | 83.9396
14.5 | 1.5774 | 0.02036 | 0.0288 | 77.4754
15 | 1.5967 | 0.02261 | 0.0322 | 70.6192
15.5 | 1.6171 | 0.025 | 0.035 | 64.684
16 | 1.6316 | 0.02803 | 0.0376 | 58.2091
16.5 | 1.6454 | 0.03134 | 0.0395 | 52.5016
17 | 1.652 | 0.03547 | 0.0411 | 46.5746
17.5 | 1.657 | 0.03997 | 0.0421 | 41.4561
18 | 1.6515 | 0.04567 | 0.0425 | 36.1616
18.5 | 1.6488 | 0.05133 | 0.0424 | 32.1216
19 | 1.6352 | 0.05832 | 0.0416 | 28.0384
19.5 | 1.6099 | 0.06677 | 0.0399 | 24.1111
20 | 1.5829 | 0.07571 | 0.0375 | 20.9074

## 95. Re 7M Mach 0.50 (1)
BIGFOIL.COM POLAR EXPORT
NACA2218
NACA2218 |  |  |  | Cl Max: | 1.487 | at alpha= | 10.5 | deg
JavaFoil+Calcfoil stall+Eppler ext transition |  |  |  | L/D Max: | 99.71 | at alpha= | 6.5 | deg
Re: | 7000000 |  |  | Cd Min: | 0.00768 | at alpha= | 0.5 | deg
Mach: | 0.5 |  |  | Cl=0 at alpha= | -1.9792 | deg
|  |  |  | @ Cl=0.1, Cd= | 0.0085256
|  |  |  | @ Cl=0.4, Cd= | 0.0077103
|  |  |  | @ Cl=0.6, Cd= | 0.007788
alpha (deg) | Cl | Cd | Cm | Cl/Cd
-20 | -1.016 | 0.15479 | -0.01 | -6.566
-19.5 | -0.988 | 0.14464 | -0.01 | -6.832
-19 | -0.962 | 0.13444 | -0.01 | -7.152
-18.5 | -0.932 | 0.13991 | -0.01 | -6.664
-18 | -0.906 | 0.12748 | -0.011 | -7.107
-17.5 | -0.876 | 0.13145 | -0.011 | -6.667
-17 | -0.851 | 0.11891 | -0.011 | -7.158
-16.5 | -0.821 | 0.12461 | -0.011 | -6.587
-16 | -0.796 | 0.11056 | -0.012 | -7.2
-15.5 | -0.764 | 0.11642 | -0.012 | -6.566
-15 | -0.741 | 0.10133 | -0.013 | -7.313
-14.5 | -0.708 | 0.10738 | -0.012 | -6.59
-14 | -0.693 | 0.08638 | -0.015 | -8.018
-13.5 | -0.656 | 0.09156 | -0.013 | -7.169
-13 | -0.626 | 0.0923 | -0.013 | -6.785
-12.5 | -0.623 | 0.06388 | -0.018 | -9.757
-12 | -0.584 | 0.06922 | -0.017 | -8.435
-11.5 | -0.567 | 0.05788 | -0.019 | -9.793
-11 | -0.524 | 0.06723 | -0.017 | -7.789
-10.5 | -0.863 | 0.02386 | -0.024 | -36.177
-10 | -0.912 | 0.01753 | -0.025 | -52.009
-9.5 | -0.911 | 0.01516 | -0.026 | -60.098
-9 | -0.887 | 0.01372 | -0.027 | -64.689
-8.5 | -0.849 | 0.01274 | -0.028 | -66.621
-8 | -0.801 | 0.01201 | -0.028 | -66.714
-7.5 | -0.748 | 0.01141 | -0.029 | -65.535
-7 | -0.69 | 0.0109 | -0.029 | -63.239
-6.5 | -0.628 | 0.01048 | -0.03 | -59.873
-6 | -0.563 | 0.00984 | -0.031 | -57.229
-5.5 | -0.497 | 0.00952 | -0.031 | -52.171
-5 | -0.429 | 0.00831 | -0.032 | -51.582
-4.5 | -0.36 | 0.00857 | -0.032 | -41.937
-4 | -0.289 | 0.00843 | -0.033 | -34.327
-3.5 | -0.219 | 0.00874 | -0.033 | -25.011
-3 | -0.147 | 0.00869 | -0.034 | -16.938
-2.5 | -0.075 | 0.00864 | -0.035 | -8.726
-2 | -0.003 | 0.00862 | -0.035 | -0.383
-1.5 | 0.069 | 0.00887 | -0.036 | 7.782
-1 | 0.141 | 0.00807 | -0.036 | 17.519
-0.5 | 0.213 | 0.00807 | -0.037 | 26.466
0 | 0.285 | 0.00809 | -0.037 | 35.234
0.5 | 0.357 | 0.00768 | -0.038 | 46.495
1 | 0.428 | 0.00773 | -0.039 | 55.445
1.5 | 0.5 | 0.00812 | -0.039 | 61.538
2 | 0.57 | 0.00775 | -0.04 | 73.615
2.5 | 0.641 | 0.00784 | -0.04 | 81.718
3 | 0.711 | 0.00889 | -0.041 | 79.952
3.5 | 0.781 | 0.00914 | -0.041 | 85.385
4 | 0.85 | 0.00939 | -0.042 | 90.502
4.5 | 0.918 | 0.00966 | -0.042 | 95.003
5 | 0.985 | 0.01029 | -0.043 | 95.753
5.5 | 1.051 | 0.01069 | -0.043 | 98.296
6 | 1.116 | 0.01122 | -0.044 | 99.47
6.5 | 1.178 | 0.01182 | -0.044 | 99.71
7 | 1.238 | 0.01255 | -0.045 | 98.695
7.5 | 1.295 | 0.01343 | -0.045 | 96.387
8 | 1.347 | 0.01454 | -0.045 | 92.675
8.5 | 1.394 | 0.01591 | -0.046 | 87.64
9 | 1.434 | 0.0176 | -0.046 | 81.462
9.5 | 1.464 | 0.01974 | -0.046 | 74.183
10 | 1.483 | 0.02253 | -0.046 | 65.82
10.5 | 1.487 | 0.02619 | -0.046 | 56.776
11 | 1.469 | 0.03125 | -0.045 | 47.014
11.5 | 1.421 | 0.03803 | -0.045 | 37.362
12 | 1.3 | 0.04825 | -0.044 | 26.939
12.5 | 0.895 | 0.06178 | -0.043 | 14.483
13 | 0.923 | 0.06455 | -0.043 | 14.293
13.5 | 0.939 | 0.07555 | -0.042 | 12.43
14 | 0.964 | 0.0818 | -0.041 | 11.779
14.5 | 0.987 | 0.08823 | -0.041 | 11.191
15 | 1.015 | 0.0918 | -0.041 | 11.054
15.5 | 1.04 | 0.09635 | -0.041 | 10.798

## 96. Re 7M Mach 0.50 (2)
BIGFOIL.COM POLAR EXPORT
NACA2218
NACA2218 |  |  |  | Cl Max: | 1.5439 | at alpha= | 13 | deg
XFOIL ncrit=9 |  |  |  | L/D Max: | 118.736 | at alpha= | 7.5 | deg
Re: | 7000000 |  |  | Cd Min: | 0.12493 | at alpha= | -17.5 | deg
Mach: | 0.5 |  |  | Cl=0 at alpha= | -1.9338 | deg
|  |  |  | @ Cl=0.1, Cd= | 0.0067373
|  |  |  | @ Cl=0.4, Cd= | 0.0065733
|  |  |  | @ Cl=0.6, Cd= | 0.0069284
alpha (deg) | Cl | Cd | Cm | Cl/Cd
-17.5 | -0.8405 | 0.12493 | -0.0612 | -6.7278
-17 | -0.8873 | 0.11206 | -0.0693 | -7.9181
-16.5 | -0.9316 | 0.10013 | -0.0763 | -9.3039
-16 | -0.9717 | 0.08909 | -0.0821 | -10.9069
-15.5 | -1.0101 | 0.07793 | -0.0884 | -12.9616
-15 | -1.0416 | 0.06615 | -0.0972 | -15.746
-14.5 | -1.0727 | 0.05499 | -0.1051 | -19.5072
-14 | -1.1003 | 0.04465 | -0.112 | -24.6428
-13.5 | -1.1204 | 0.03538 | -0.1175 | -31.6676
-13 | -1.1331 | 0.02711 | -0.1213 | -41.7964
-12.5 | -1.1393 | 0.02142 | -0.1189 | -53.1886
-12 | -1.112 | 0.01717 | -0.1172 | -64.7641
-11.5 | -1.0588 | 0.01463 | -0.1149 | -72.3718
-11 | -0.9997 | 0.01304 | -0.1118 | -76.6641
-10 | -0.8193 | 0.01084 | -0.115 | -75.5812
-9.5 | -0.7529 | 0.01015 | -0.1124 | -74.1773
-9 | -0.7039 | 0.0096 | -0.1068 | -73.3229
-8.5 | -0.6584 | 0.00919 | -0.1005 | -71.6431
-8 | -0.6151 | 0.00881 | -0.0938 | -69.8184
-7.5 | -0.5719 | 0.00854 | -0.0871 | -66.9672
-7 | -0.5304 | 0.00827 | -0.0801 | -64.1354
-6.5 | -0.4895 | 0.00807 | -0.0731 | -60.6568
-6 | -0.4461 | 0.00793 | -0.0666 | -56.2547
-5.5 | -0.394 | 0.00777 | -0.0619 | -50.7079
-5 | -0.34 | 0.00761 | -0.0577 | -44.6781
-4.5 | -0.2849 | 0.00746 | -0.0539 | -38.1903
-4 | -0.2299 | 0.00735 | -0.0501 | -31.2789
-3.5 | -0.1747 | 0.00728 | -0.0466 | -23.9973
-3 | -0.1183 | 0.00718 | -0.0433 | -16.4763
-2.5 | -0.0615 | 0.00712 | -0.0403 | -8.6376
-2 | -0.0073 | 0.00709 | -0.0368 | -1.0296
-1.5 | 0.0478 | 0.00705 | -0.0335 | 6.7801
-1 | 0.0948 | 0.00676 | -0.0289 | 14.0237
-0.5 | 0.1429 | 0.00655 | -0.0244 | 21.8168
0 | 0.1947 | 0.00653 | -0.0206 | 29.8162
0.5 | 0.2489 | 0.00655 | -0.0172 | 38
1 | 0.3013 | 0.00656 | -0.0135 | 45.9299
1.5 | 0.3477 | 0.0066 | -0.0084 | 52.6818
2 | 0.3979 | 0.00657 | -0.0041 | 60.5632
2.5 | 0.4492 | 0.00665 | 0 | 67.5489
3 | 0.4985 | 0.00672 | 0.0045 | 74.1815
3.5 | 0.5522 | 0.00679 | 0.0082 | 81.3255
4 | 0.604 | 0.00694 | 0.0123 | 87.0317
4.5 | 0.6537 | 0.00711 | 0.0168 | 91.9409
5 | 0.7073 | 0.00723 | 0.0207 | 97.8285
5.5 | 0.7579 | 0.00739 | 0.0253 | 102.5575
6 | 0.8052 | 0.00763 | 0.0304 | 105.5308
6.5 | 0.8553 | 0.00784 | 0.035 | 109.0944
7 | 0.9074 | 0.00815 | 0.0392 | 111.3374
7.5 | 1.0425 | 0.00878 | 0.0275 | 118.7358
8.5 | 1.2193 | 0.0105 | 0.0224 | 116.1238
9 | 1.2769 | 0.01165 | 0.0254 | 109.6052
9.5 | 1.3315 | 0.01297 | 0.0287 | 102.66
10 | 1.3912 | 0.0146 | 0.0305 | 95.2877
10.5 | 1.446 | 0.01661 | 0.0324 | 87.056
11 | 1.4809 | 0.01872 | 0.0374 | 79.1079
11.5 | 1.5032 | 0.02122 | 0.0433 | 70.8388
12 | 1.5217 | 0.02429 | 0.0485 | 62.6472
12.5 | 1.5358 | 0.02792 | 0.0531 | 55.0072
13 | 1.5439 | 0.03225 | 0.0568 | 47.8729
13.5 | 1.5424 | 0.03757 | 0.0596 | 41.054
14 | 1.5394 | 0.04335 | 0.0614 | 35.511
14.5 | 1.5197 | 0.05066 | 0.0618 | 29.998
15 | 1.4933 | 0.05878 | 0.0612 | 25.4049
15.5 | 1.4496 | 0.06864 | 0.0589 | 21.1189
16 | 1.4033 | 0.07913 | 0.0555 | 17.7341
16.5 | 1.3524 | 0.09051 | 0.0509 | 14.942
17 | 1.3038 | 0.10217 | 0.0455 | 12.7611
18 | 1.2366 | 0.12391 | 0.0345 | 9.9798

## 97. Re 8M Mach 0.00 (1)
BIGFOIL.COM POLAR EXPORT
NACA2218
NACA2218 |  |  |  | Cl Max: | 1.832 | at alpha= | 18 | deg
JavaFoil+Calcfoil stall+Eppler ext transition |  |  |  | L/D Max: | 118.609 | at alpha= | 6 | deg
Re: | 8000000 |  |  | Cd Min: | 0.00805 | at alpha= | 5 | deg
Mach: | 0 |  |  | Cl=0 at alpha= | -1.9762 | deg
|  |  |  | @ Cl=0.1, Cd= | 0.0085556
|  |  |  | @ Cl=0.4, Cd= | 0.008561
|  |  |  | @ Cl=0.6, Cd= | 0.0084702
alpha (deg) | Cl | Cd | Cm | Cl/Cd
-20 | -1.353 | 0.07108 | -0.012 | -19.032
-19.5 | -1.36 | 0.06263 | -0.012 | -21.721
-19 | -1.367 | 0.05472 | -0.013 | -24.977
-18.5 | -1.37 | 0.04773 | -0.013 | -28.715
-18 | -1.372 | 0.04147 | -0.014 | -33.082
-17.5 | -1.372 | 0.03581 | -0.014 | -38.301
-17 | -1.368 | 0.0311 | -0.015 | -43.984
-16.5 | -1.362 | 0.02687 | -0.016 | -50.685
-16 | -1.352 | 0.02344 | -0.016 | -57.685
-15.5 | -1.339 | 0.02073 | -0.017 | -64.582
-15 | -1.32 | 0.01865 | -0.017 | -70.745
-14.5 | -1.297 | 0.017 | -0.018 | -76.294
-14 | -1.27 | 0.0157 | -0.019 | -80.932
-13.5 | -1.24 | 0.01464 | -0.019 | -84.733
-13 | -1.207 | 0.01376 | -0.02 | -87.708
-12.5 | -1.17 | 0.01304 | -0.02 | -89.754
-12 | -1.13 | 0.01245 | -0.021 | -90.792
-11.5 | -1.088 | 0.01191 | -0.021 | -91.315
-11 | -1.042 | 0.01146 | -0.022 | -90.976
-10.5 | -0.995 | 0.01105 | -0.022 | -90.007
-10 | -0.945 | 0.01069 | -0.023 | -88.4
-9.5 | -0.894 | 0.01038 | -0.023 | -86.111
-9 | -0.841 | 0.0101 | -0.024 | -83.283
-8.5 | -0.786 | 0.00985 | -0.024 | -79.856
-8 | -0.73 | 0.00861 | -0.025 | -84.774
-7.5 | -0.673 | 0.00887 | -0.025 | -75.893
-7 | -0.615 | 0.0092 | -0.026 | -66.879
-6.5 | -0.556 | 0.00903 | -0.026 | -61.645
-6 | -0.497 | 0.0089 | -0.027 | -55.815
-5.5 | -0.436 | 0.00922 | -0.027 | -47.319
-5 | -0.375 | 0.00868 | -0.028 | -43.249
-4.5 | -0.314 | 0.0086 | -0.028 | -36.532
-4 | -0.252 | 0.00902 | -0.029 | -27.992
-3.5 | -0.19 | 0.00885 | -0.029 | -21.522
-3 | -0.128 | 0.00883 | -0.03 | -14.494
-2.5 | -0.066 | 0.0088 | -0.03 | -7.45
-2 | -0.003 | 0.0093 | -0.031 | -0.308
-1.5 | 0.06 | 0.009 | -0.031 | 6.661
-1 | 0.123 | 0.0083 | -0.031 | 14.786
-0.5 | 0.185 | 0.0083 | -0.032 | 22.338
0 | 0.248 | 0.00873 | -0.032 | 28.382
0.5 | 0.31 | 0.00874 | -0.033 | 35.491
1 | 0.373 | 0.00877 | -0.033 | 42.488
1.5 | 0.435 | 0.00829 | -0.034 | 52.472
2 | 0.497 | 0.00835 | -0.034 | 59.528
2.5 | 0.559 | 0.00845 | -0.035 | 66.152
3 | 0.62 | 0.00848 | -0.035 | 73.193
3.5 | 0.682 | 0.0081 | -0.036 | 84.181
4 | 0.743 | 0.00821 | -0.036 | 90.514
4.5 | 0.804 | 0.00836 | -0.037 | 96.12
5 | 0.864 | 0.00805 | -0.037 | 107.396
5.5 | 0.924 | 0.00854 | -0.038 | 108.161
6 | 0.984 | 0.00829 | -0.038 | 118.609
6.5 | 1.042 | 0.00947 | -0.038 | 110.07
7 | 1.1 | 0.00974 | -0.039 | 112.987
7.5 | 1.157 | 0.01008 | -0.039 | 114.846
8 | 1.213 | 0.01046 | -0.04 | 115.934
8.5 | 1.268 | 0.01091 | -0.04 | 116.248
9 | 1.321 | 0.0114 | -0.041 | 115.869
9.5 | 1.372 | 0.01197 | -0.041 | 114.68
10 | 1.422 | 0.01257 | -0.041 | 113.08
10.5 | 1.469 | 0.01326 | -0.042 | 110.858
11 | 1.515 | 0.0142 | -0.042 | 106.66
11.5 | 1.558 | 0.015 | -0.042 | 103.837
12 | 1.598 | 0.01591 | -0.042 | 100.424
12.5 | 1.635 | 0.01692 | -0.043 | 96.639
13 | 1.669 | 0.01809 | -0.043 | 92.3
13.5 | 1.701 | 0.01956 | -0.043 | 86.964
14 | 1.728 | 0.02109 | -0.043 | 81.959
14.5 | 1.753 | 0.02281 | -0.043 | 76.836
15 | 1.774 | 0.02479 | -0.044 | 71.546
15.5 | 1.792 | 0.02704 | -0.044 | 66.28
16 | 1.807 | 0.02962 | -0.044 | 61.005
16.5 | 1.818 | 0.03254 | -0.044 | 55.866
17 | 1.825 | 0.0358 | -0.044 | 50.987
17.5 | 1.83 | 0.03937 | -0.044 | 46.492
18 | 1.832 | 0.04329 | -0.044 | 42.319
18.5 | 1.831 | 0.04769 | -0.044 | 38.395
19 | 1.828 | 0.05236 | -0.044 | 34.908
19.5 | 1.822 | 0.05738 | -0.044 | 31.758
20 | 1.815 | 0.06269 | -0.044 | 28.946

## 98. Re 8M Mach 0.00 (2)
BIGFOIL.COM POLAR EXPORT
NACA2218
NACA2218 |  |  |  | Cl Max: | 1.7357 | at alpha= | 19.5 | deg
XFOIL ncrit=9 |  |  |  | L/D Max: | 139.406 | at alpha= | 9 | deg
Re: | 8000000 |  |  | Cd Min: | 0.04601 | at alpha= | 20 | deg
Mach: | 0 |  |  | Cl=0 at alpha= | -1.9866 | deg
|  |  |  | @ Cl=0.1, Cd= | 0.0060538
|  |  |  | @ Cl=0.4, Cd= | 0.0060416
|  |  |  | @ Cl=0.6, Cd= | 0.0061465
alpha (deg) | Cl | Cd | Cm | Cl/Cd
-20 | -1.6193 | 0.02702 | -0.0757 | -59.9297
-19.5 | -1.6101 | 0.02422 | -0.0735 | -66.4781
-19 | -1.5962 | 0.02198 | -0.0709 | -72.6206
-18.5 | -1.5801 | 0.02021 | -0.0676 | -78.1841
-18 | -1.5639 | 0.0187 | -0.0636 | -83.631
-17.5 | -1.5251 | 0.01746 | -0.0632 | -87.3482
-17 | -1.4824 | 0.01625 | -0.0633 | -91.2246
-16.5 | -1.4387 | 0.01514 | -0.0632 | -95.0264
-16 | -1.3915 | 0.01423 | -0.0634 | -97.7864
-15.5 | -1.3408 | 0.01347 | -0.0639 | -99.5397
-15 | -1.2927 | 0.01276 | -0.0636 | -101.3088
-14.5 | -1.2569 | 0.01201 | -0.0607 | -104.6545
-13.5 | -1.1528 | 0.01087 | -0.0608 | -106.0534
-13 | -1.0941 | 0.01028 | -0.0621 | -106.43
-12.5 | -1.0278 | 0.0098 | -0.0648 | -104.8776
-12 | -0.9299 | 0.00921 | -0.0744 | -100.9663
-11.5 | -0.8517 | 0.00874 | -0.0796 | -97.4485
-11 | -0.8161 | 0.0085 | -0.0755 | -96.0118
-10.5 | -0.7858 | 0.00827 | -0.0703 | -95.0181
-10 | -0.7518 | 0.0081 | -0.0656 | -92.8148
-9.5 | -0.7193 | 0.00793 | -0.0607 | -90.7062
-9 | -0.6769 | 0.00777 | -0.0577 | -87.1171
-8.5 | -0.635 | 0.00759 | -0.0547 | -83.6627
-8 | -0.5898 | 0.00744 | -0.0523 | -79.2742
-7.5 | -0.5453 | 0.00734 | -0.0498 | -74.2916
-7 | -0.4998 | 0.00724 | -0.0474 | -69.0331
-6.5 | -0.4528 | 0.00715 | -0.0453 | -63.3287
-6 | -0.4032 | 0.00703 | -0.0437 | -57.3542
-5.5 | -0.3535 | 0.00692 | -0.0422 | -51.0838
-5 | -0.3035 | 0.00681 | -0.0407 | -44.5668
-4.5 | -0.2539 | 0.00674 | -0.0391 | -37.6706
-4 | -0.2036 | 0.00668 | -0.0377 | -30.479
-3.5 | -0.1528 | 0.00661 | -0.0363 | -23.1165
-3 | -0.1022 | 0.00653 | -0.0349 | -15.6508
-2.5 | -0.0518 | 0.00647 | -0.0335 | -8.0062
-2 | -0.0013 | 0.00643 | -0.0321 | -0.20218
-1.5 | 0.0472 | 0.00632 | -0.0303 | 7.4684
-1 | 0.0913 | 0.00607 | -0.0276 | 15.0412
-0.5 | 0.1396 | 0.00598 | -0.0258 | 23.3445
0 | 0.1891 | 0.00598 | -0.0242 | 31.6221
0.5 | 0.2383 | 0.00596 | -0.0225 | 39.9832
1 | 0.288 | 0.00599 | -0.0209 | 48.0801
1.5 | 0.3382 | 0.00601 | -0.0195 | 56.2729
2 | 0.3886 | 0.00603 | -0.0181 | 64.4444
2.5 | 0.4376 | 0.00608 | -0.0163 | 71.9737
3 | 0.4862 | 0.00604 | -0.0146 | 80.4967
3.5 | 0.5342 | 0.00609 | -0.0127 | 87.7176
4 | 0.5842 | 0.00613 | -0.0112 | 95.3018
4.5 | 0.6322 | 0.00618 | -0.0093 | 102.2977
5 | 0.6774 | 0.00626 | -0.0068 | 108.2109
5.5 | 0.7179 | 0.00625 | -0.0033 | 114.864
6 | 0.7596 | 0.00634 | -0.0001 | 119.8107
6.5 | 0.7992 | 0.00646 | 0.0034 | 123.7152
7 | 0.8361 | 0.00658 | 0.0075 | 127.0669
7.5 | 0.8695 | 0.00668 | 0.0123 | 130.1647
8 | 0.9093 | 0.00686 | 0.0156 | 132.551
8.5 | 1.0198 | 0.00739 | 0.0032 | 137.9973
9 | 1.1027 | 0.00791 | -0.0031 | 139.4058
9.5 | 1.164 | 0.00846 | -0.0048 | 137.5887
10 | 1.2212 | 0.00901 | -0.0057 | 135.5383
10.5 | 1.2596 | 0.00956 | -0.0026 | 131.7573
11 | 1.3135 | 0.01015 | -0.0031 | 129.4089
11.5 | 1.367 | 0.0108 | -0.0036 | 126.5741
12 | 1.4175 | 0.01156 | -0.0037 | 122.6211
12.5 | 1.4668 | 0.01236 | -0.0037 | 118.6731
13 | 1.5022 | 0.01305 | -0.0009 | 115.1111
13.5 | 1.5257 | 0.01391 | 0.0039 | 109.6837
14 | 1.5497 | 0.01489 | 0.0083 | 104.0766
14.5 | 1.5728 | 0.016 | 0.0125 | 98.3
15 | 1.5971 | 0.0172 | 0.0161 | 92.8547
15.5 | 1.6207 | 0.01863 | 0.0193 | 86.9941
16 | 1.6409 | 0.02038 | 0.0224 | 80.5152
16.5 | 1.6635 | 0.02216 | 0.0248 | 75.0677
17 | 1.6808 | 0.02441 | 0.0272 | 68.857
17.5 | 1.6998 | 0.02673 | 0.0291 | 63.5915
18 | 1.7102 | 0.02985 | 0.031 | 57.2931
18.5 | 1.7231 | 0.03298 | 0.0323 | 52.2468
19 | 1.7332 | 0.03654 | 0.0332 | 47.433
19.5 | 1.7357 | 0.04093 | 0.0339 | 42.4065
20 | 1.7338 | 0.04601 | 0.034 | 37.6831

## 99. Re 8M Mach 0.10 (1)
BIGFOIL.COM POLAR EXPORT
NACA2218
NACA2218 |  |  |  | Cl Max: | 1.815 | at alpha= | 17.5 | deg
JavaFoil+Calcfoil stall+Eppler ext transition |  |  |  | L/D Max: | 118.607 | at alpha= | 6 | deg
Re: | 8000000 |  |  | Cd Min: | 0.00792 | at alpha= | 4.5 | deg
Mach: | 0.1 |  |  | Cl=0 at alpha= | -1.9762 | deg
|  |  |  | @ Cl=0.1, Cd= | 0.0086238
|  |  |  | @ Cl=0.4, Cd= | 0.0086289
|  |  |  | @ Cl=0.6, Cd= | 0.0084889
alpha (deg) | Cl | Cd | Cm | Cl/Cd
-20 | -1.317 | 0.07736 | -0.012 | -17.03
-19.5 | -1.328 | 0.06825 | -0.012 | -19.457
-19 | -1.337 | 0.05951 | -0.013 | -22.474
-18.5 | -1.344 | 0.05194 | -0.013 | -25.872
-18 | -1.348 | 0.04506 | -0.014 | -29.925
-17.5 | -1.35 | 0.03895 | -0.014 | -34.666
-17 | -1.351 | 0.03322 | -0.015 | -40.653
-16.5 | -1.347 | 0.02869 | -0.016 | -46.95
-16 | -1.34 | 0.02482 | -0.016 | -53.998
-15.5 | -1.329 | 0.02176 | -0.017 | -61.062
-15 | -1.313 | 0.01937 | -0.017 | -67.781
-14.5 | -1.292 | 0.01756 | -0.018 | -73.539
-14 | -1.267 | 0.01613 | -0.019 | -78.548
-13.5 | -1.238 | 0.01497 | -0.019 | -82.734
-13 | -1.206 | 0.01402 | -0.02 | -86.031
-12.5 | -1.171 | 0.01325 | -0.02 | -88.359
-12 | -1.132 | 0.01262 | -0.021 | -89.632
-11.5 | -1.09 | 0.01208 | -0.021 | -90.225
-11 | -1.045 | 0.0116 | -0.022 | -90.056
-10.5 | -0.997 | 0.01118 | -0.022 | -89.23
-10 | -0.948 | 0.0108 | -0.023 | -87.761
-9.5 | -0.897 | 0.01048 | -0.023 | -85.555
-9 | -0.844 | 0.01018 | -0.024 | -82.896
-8.5 | -0.789 | 0.00992 | -0.024 | -79.559
-8 | -0.733 | 0.00865 | -0.025 | -84.78
-7.5 | -0.676 | 0.00892 | -0.025 | -75.763
-7 | -0.618 | 0.00877 | -0.026 | -70.481
-6.5 | -0.559 | 0.00907 | -0.026 | -61.639
-6 | -0.499 | 0.00891 | -0.027 | -56.001
-5.5 | -0.438 | 0.00891 | -0.027 | -49.216
-5 | -0.377 | 0.0087 | -0.028 | -43.357
-4.5 | -0.316 | 0.00862 | -0.028 | -36.632
-4 | -0.254 | 0.00905 | -0.029 | -28.035
-3.5 | -0.191 | 0.00894 | -0.029 | -21.39
-3 | -0.129 | 0.00893 | -0.03 | -14.407
-2.5 | -0.066 | 0.00889 | -0.03 | -7.406
-2 | -0.003 | 0.00935 | -0.031 | -0.308
-1.5 | 0.06 | 0.0091 | -0.031 | 6.615
-1 | 0.123 | 0.00835 | -0.032 | 14.773
-0.5 | 0.186 | 0.00838 | -0.032 | 22.219
0 | 0.249 | 0.00835 | -0.033 | 29.816
0.5 | 0.312 | 0.0088 | -0.033 | 35.451
1 | 0.374 | 0.00886 | -0.034 | 42.254
1.5 | 0.437 | 0.0083 | -0.034 | 52.654
2 | 0.499 | 0.00836 | -0.035 | 59.693
2.5 | 0.561 | 0.00847 | -0.035 | 66.312
3 | 0.623 | 0.0085 | -0.035 | 73.353
3.5 | 0.685 | 0.00811 | -0.036 | 84.477
4 | 0.747 | 0.00824 | -0.036 | 90.565
4.5 | 0.808 | 0.00792 | -0.037 | 101.99
5 | 0.868 | 0.00812 | -0.037 | 106.965
5.5 | 0.929 | 0.00858 | -0.038 | 108.223
6 | 0.988 | 0.00833 | -0.038 | 118.607
6.5 | 1.047 | 0.00955 | -0.039 | 109.677
7 | 1.105 | 0.0098 | -0.039 | 112.737
7.5 | 1.162 | 0.01014 | -0.039 | 114.585
8 | 1.218 | 0.01055 | -0.04 | 115.541
8.5 | 1.273 | 0.01102 | -0.04 | 115.479
9 | 1.326 | 0.01153 | -0.041 | 114.985
9.5 | 1.377 | 0.0121 | -0.041 | 113.849
10 | 1.427 | 0.01273 | -0.041 | 112.099
10.5 | 1.474 | 0.01344 | -0.042 | 109.715
11 | 1.519 | 0.01441 | -0.042 | 105.439
11.5 | 1.561 | 0.01525 | -0.042 | 102.365
12 | 1.601 | 0.0162 | -0.043 | 98.831
12.5 | 1.637 | 0.01728 | -0.043 | 94.731
13 | 1.671 | 0.0185 | -0.043 | 90.334
13.5 | 1.701 | 0.01992 | -0.043 | 85.379
14 | 1.727 | 0.02168 | -0.043 | 79.668
14.5 | 1.75 | 0.02352 | -0.044 | 74.41
15 | 1.77 | 0.02565 | -0.044 | 69.018
15.5 | 1.786 | 0.02808 | -0.044 | 63.607
16 | 1.799 | 0.03082 | -0.044 | 58.379
16.5 | 1.808 | 0.03394 | -0.044 | 53.271
17 | 1.813 | 0.03743 | -0.044 | 48.442
17.5 | 1.815 | 0.04122 | -0.044 | 44.037
18 | 1.815 | 0.04545 | -0.044 | 39.928
18.5 | 1.811 | 0.04996 | -0.044 | 36.256
19 | 1.805 | 0.05506 | -0.044 | 32.776
19.5 | 1.796 | 0.0603 | -0.044 | 29.793
20 | 1.786 | 0.06587 | -0.043 | 27.11

## 100. Re 8M Mach 0.10 (2)
BIGFOIL.COM POLAR EXPORT
NACA2218
NACA2218 |  |  |  | Cl Max: | 1.7255 | at alpha= | 19 | deg
XFOIL ncrit=9 |  |  |  | L/D Max: | 138.675 | at alpha= | 9 | deg
Re: | 8000000 |  |  | Cd Min: | 0.04929 | at alpha= | 20 | deg
Mach: | 0.1 |  |  | Cl=0 at alpha= | -1.9847 | deg
|  |  |  | @ Cl=0.1, Cd= | 0.0060658
|  |  |  | @ Cl=0.4, Cd= | 0.0060581
|  |  |  | @ Cl=0.6, Cd= | 0.00616
alpha (deg) | Cl | Cd | Cm | Cl/Cd
-12 | -0.9447 | 0.00938 | -0.0738 | -100.7143
-11.5 | -0.8552 | 0.00882 | -0.0813 | -96.9615
-11 | -0.8174 | 0.00858 | -0.0775 | -95.2681
-10.5 | -0.7869 | 0.00833 | -0.0722 | -94.4658
-10 | -0.7523 | 0.00814 | -0.0676 | -92.4201
-9.5 | -0.7211 | 0.00798 | -0.0622 | -90.3634
-9 | -0.6796 | 0.0078 | -0.0589 | -87.1282
-8.5 | -0.6375 | 0.00762 | -0.0558 | -83.6614
-8 | -0.5922 | 0.00749 | -0.0533 | -79.0654
-7.5 | -0.5478 | 0.00737 | -0.0506 | -74.3284
-7 | -0.5021 | 0.00727 | -0.0481 | -69.0646
-6.5 | -0.4548 | 0.00718 | -0.046 | -63.3426
-6 | -0.4051 | 0.00706 | -0.0443 | -57.3796
-5.5 | -0.3552 | 0.00694 | -0.0427 | -51.1816
-5 | -0.3051 | 0.00683 | -0.0412 | -44.6706
-4.5 | -0.2553 | 0.00676 | -0.0395 | -37.7663
-4 | -0.2048 | 0.00669 | -0.038 | -30.6129
-3.5 | -0.1536 | 0.00662 | -0.0366 | -23.2024
-3 | -0.1026 | 0.00655 | -0.0352 | -15.6641
-2.5 | -0.0521 | 0.00648 | -0.0337 | -8.0401
-2 | -0.0015 | 0.00645 | -0.0322 | -0.23256
-1.5 | 0.0475 | 0.00635 | -0.0304 | 7.4803
-1 | 0.0914 | 0.00608 | -0.0277 | 15.0329
-0.5 | 0.14 | 0.006 | -0.0258 | 23.3333
0 | 0.1897 | 0.00599 | -0.0242 | 31.6694
0.5 | 0.2391 | 0.00597 | -0.0225 | 40.0503
1 | 0.289 | 0.00601 | -0.0208 | 48.0865
1.5 | 0.3392 | 0.00603 | -0.0193 | 56.2521
2 | 0.39 | 0.00605 | -0.0178 | 64.4628
2.5 | 0.4391 | 0.00609 | -0.0161 | 72.1018
3 | 0.488 | 0.00606 | -0.0142 | 80.5281
3.5 | 0.536 | 0.0061 | -0.0123 | 87.8689
4 | 0.5863 | 0.00614 | -0.0107 | 95.4886
4.5 | 0.6343 | 0.00621 | -0.0087 | 102.1417
5 | 0.6776 | 0.00627 | -0.0058 | 108.0702
5.5 | 0.7189 | 0.00627 | -0.0023 | 114.6571
6 | 0.7612 | 0.00637 | 0.0008 | 119.4976
6.5 | 0.8009 | 0.00649 | 0.0045 | 123.4052
7 | 0.838 | 0.00662 | 0.0086 | 126.5861
7.5 | 0.872 | 0.00671 | 0.0134 | 129.9553
8 | 0.9143 | 0.00691 | 0.0163 | 132.3155
8.5 | 1.0278 | 0.00746 | 0.0034 | 137.7748
9 | 1.1094 | 0.008 | -0.0025 | 138.675
9.5 | 1.1709 | 0.00855 | -0.0041 | 136.9474
10 | 1.2271 | 0.0091 | -0.0046 | 134.8462
10.5 | 1.2664 | 0.00966 | -0.0016 | 131.0973
11 | 1.3206 | 0.01028 | -0.0019 | 128.463
11.5 | 1.3743 | 0.01097 | -0.0023 | 125.278
12 | 1.4243 | 0.01178 | -0.0023 | 120.9083
12.5 | 1.4735 | 0.01262 | -0.0021 | 116.7591
13 | 1.5044 | 0.01333 | 0.0017 | 112.8582
13.5 | 1.5283 | 0.01426 | 0.0064 | 107.1739
14 | 1.5527 | 0.01529 | 0.0108 | 101.55
15 | 1.5985 | 0.01785 | 0.0187 | 89.5518
15.5 | 1.6227 | 0.01934 | 0.0218 | 83.9038
16 | 1.6422 | 0.02126 | 0.0248 | 77.2437
16.5 | 1.6651 | 0.02313 | 0.0272 | 71.9888
17 | 1.6794 | 0.02573 | 0.0297 | 65.2701
17.5 | 1.6983 | 0.02821 | 0.0315 | 60.2021
18 | 1.7058 | 0.03172 | 0.0333 | 53.7768
18.5 | 1.7188 | 0.03503 | 0.0344 | 49.0665
19 | 1.7255 | 0.03905 | 0.0352 | 44.1869
19.5 | 1.7231 | 0.04413 | 0.0356 | 39.046
20 | 1.7218 | 0.04929 | 0.0355 | 34.932

## 101. Re 8M Mach 0.25 (1)
BIGFOIL.COM POLAR EXPORT
NACA2218
NACA2218 |  |  |  | Cl Max: | 1.734 | at alpha= | 15.5 | deg
JavaFoil+Calcfoil stall+Eppler ext transition |  |  |  | L/D Max: | 118.255 | at alpha= | 5.5 | deg
Re: | 8000000 |  |  | Cd Min: | 0.00787 | at alpha= | 5 | deg
Mach: | 0.25 |  |  | Cl=0 at alpha= | -1.9769 | deg
|  |  |  | @ Cl=0.1, Cd= | 0.0088482
|  |  |  | @ Cl=0.4, Cd= | 0.0084747
|  |  |  | @ Cl=0.6, Cd= | 0.008195
alpha (deg) | Cl | Cd | Cm | Cl/Cd
-20 | -1.039 | 0.13054 | -0.01 | -7.958
-19.5 | -1.075 | 0.11422 | -0.011 | -9.416
-19 | -1.107 | 0.10095 | -0.012 | -10.964
-18.5 | -1.137 | 0.08721 | -0.012 | -13.039
-18 | -1.163 | 0.07543 | -0.013 | -15.423
-17.5 | -1.187 | 0.06408 | -0.014 | -18.53
-17 | -1.208 | 0.05397 | -0.015 | -22.379
-16.5 | -1.225 | 0.04506 | -0.015 | -27.181
-16 | -1.237 | 0.03753 | -0.016 | -32.967
-15.5 | -1.245 | 0.03119 | -0.017 | -39.932
-15 | -1.247 | 0.02605 | -0.017 | -47.864
-14.5 | -1.242 | 0.02232 | -0.018 | -55.665
-14 | -1.231 | 0.01954 | -0.019 | -63.009
-13.5 | -1.214 | 0.01752 | -0.019 | -69.33
-13 | -1.192 | 0.01594 | -0.02 | -74.796
-12.5 | -1.165 | 0.01473 | -0.021 | -79.074
-12 | -1.132 | 0.01377 | -0.021 | -82.236
-11.5 | -1.095 | 0.01304 | -0.022 | -84.029
-11 | -1.054 | 0.0124 | -0.022 | -85.006
-10.5 | -1.01 | 0.01185 | -0.023 | -85.186
-10 | -0.962 | 0.01139 | -0.023 | -84.46
-9.5 | -0.912 | 0.01098 | -0.024 | -83.111
-9 | -0.86 | 0.01063 | -0.024 | -80.938
-8.5 | -0.806 | 0.01031 | -0.025 | -78.145
-8 | -0.749 | 0.01003 | -0.025 | -74.679
-7.5 | -0.692 | 0.00878 | -0.026 | -78.816
-7 | -0.633 | 0.00905 | -0.026 | -69.909
-6.5 | -0.573 | 0.00849 | -0.027 | -67.464
-6 | -0.512 | 0.00881 | -0.027 | -58.049
-5.5 | -0.45 | 0.00858 | -0.028 | -52.381
-5 | -0.387 | 0.00897 | -0.028 | -43.147
-4.5 | -0.324 | 0.00887 | -0.029 | -36.538
-4 | -0.26 | 0.00869 | -0.029 | -29.959
-3.5 | -0.196 | 0.00912 | -0.03 | -21.528
-3 | -0.132 | 0.00908 | -0.031 | -14.551
-2.5 | -0.068 | 0.00902 | -0.031 | -7.496
-2 | -0.003 | 0.00864 | -0.032 | -0.342
-1.5 | 0.062 | 0.00931 | -0.032 | 6.644
-1 | 0.127 | 0.00852 | -0.033 | 14.86
-0.5 | 0.191 | 0.00849 | -0.033 | 22.548
0 | 0.256 | 0.00851 | -0.034 | 30.047
0.5 | 0.32 | 0.00804 | -0.034 | 39.813
1 | 0.385 | 0.00847 | -0.034 | 45.392
1.5 | 0.449 | 0.00849 | -0.035 | 52.851
2 | 0.513 | 0.00856 | -0.035 | 59.918
2.5 | 0.576 | 0.00815 | -0.036 | 70.723
3 | 0.64 | 0.00827 | -0.036 | 77.383
3.5 | 0.703 | 0.00835 | -0.037 | 84.241
4 | 0.766 | 0.00799 | -0.037 | 95.882
4.5 | 0.829 | 0.00817 | -0.038 | 101.463
5 | 0.891 | 0.00787 | -0.038 | 113.183
5.5 | 0.952 | 0.00805 | -0.039 | 118.255
6 | 1.013 | 0.00931 | -0.039 | 108.802
6.5 | 1.073 | 0.00991 | -0.04 | 108.278
7 | 1.132 | 0.01026 | -0.04 | 110.284
7.5 | 1.19 | 0.01062 | -0.041 | 112.047
8 | 1.246 | 0.01111 | -0.041 | 112.146
8.5 | 1.301 | 0.01165 | -0.041 | 111.701
9 | 1.354 | 0.01225 | -0.042 | 110.459
9.5 | 1.404 | 0.01297 | -0.042 | 108.241
10 | 1.452 | 0.01374 | -0.042 | 105.656
10.5 | 1.497 | 0.01461 | -0.043 | 102.509
11 | 1.539 | 0.01556 | -0.043 | 98.947
11.5 | 1.578 | 0.01686 | -0.043 | 93.634
12 | 1.613 | 0.01812 | -0.043 | 89.027
12.5 | 1.644 | 0.01956 | -0.044 | 84.049
13 | 1.671 | 0.02128 | -0.044 | 78.52
13.5 | 1.693 | 0.02326 | -0.044 | 72.786
14 | 1.71 | 0.0257 | -0.044 | 66.541
14.5 | 1.723 | 0.02839 | -0.044 | 60.687
15 | 1.731 | 0.03145 | -0.044 | 55.031
15.5 | 1.734 | 0.03502 | -0.044 | 49.523
16 | 1.733 | 0.03908 | -0.044 | 44.353
16.5 | 1.726 | 0.0435 | -0.044 | 39.679
17 | 1.714 | 0.0485 | -0.044 | 35.335
17.5 | 1.697 | 0.05408 | -0.044 | 31.38
18 | 1.676 | 0.06013 | -0.044 | 27.878
18.5 | 1.651 | 0.06662 | -0.043 | 24.787
19 | 1.622 | 0.07366 | -0.043 | 22.021
19.5 | 1.589 | 0.08099 | -0.043 | 19.622
20 | 1.552 | 0.08938 | -0.043 | 17.362

## 102. Re 8M Mach 0.25 (2)
BIGFOIL.COM POLAR EXPORT
NACA2218
NACA2218 |  |  |  | Cl Max: | 1.6731 | at alpha= | 18 | deg
XFOIL ncrit=9 |  |  |  | L/D Max: | 135.824 | at alpha= | 9 | deg
Re: | 8000000 |  |  | Cd Min: | 0.07265 | at alpha= | 20 | deg
Mach: | 0.25 |  |  | Cl=0 at alpha= | -1.9716 | deg
|  |  |  | @ Cl=0.1, Cd= | 0.0061574
|  |  |  | @ Cl=0.4, Cd= | 0.0061593
|  |  |  | @ Cl=0.6, Cd= | 0.0062266
alpha (deg) | Cl | Cd | Cm | Cl/Cd
-20 | -1.5667 | 0.0437 | -0.0905 | -35.8513
-19.5 | -1.5704 | 0.0383 | -0.0906 | -41.0026
-19 | -1.5663 | 0.03383 | -0.09 | -46.2991
-18.5 | -1.5569 | 0.03009 | -0.0886 | -51.7414
-18 | -1.5466 | 0.02678 | -0.0863 | -57.7521
-17.5 | -1.5376 | 0.02387 | -0.083 | -64.4156
-17 | -1.5169 | 0.02136 | -0.0805 | -71.0159
-16.5 | -1.4764 | 0.01929 | -0.0803 | -76.5371
-16 | -1.4311 | 0.01767 | -0.0799 | -80.9904
-15.5 | -1.3833 | 0.01625 | -0.0795 | -85.1262
-15 | -1.3346 | 0.01492 | -0.079 | -89.4504
-14.5 | -1.2877 | 0.01387 | -0.0775 | -92.8407
-14 | -1.2462 | 0.01299 | -0.0746 | -95.9353
-13.5 | -1.1929 | 0.01209 | -0.0739 | -98.6683
-13 | -1.1384 | 0.01135 | -0.0731 | -100.2996
-12.5 | -1.0749 | 0.01077 | -0.0739 | -99.805
-12 | -1.0076 | 0.01012 | -0.0755 | -99.5652
-11.5 | -0.8901 | 0.00944 | -0.0873 | -94.2903
-11 | -0.8287 | 0.00899 | -0.0878 | -92.1802
-10.5 | -0.7922 | 0.00872 | -0.0829 | -90.8486
-10 | -0.7584 | 0.00843 | -0.0775 | -89.9644
-9.5 | -0.722 | 0.00822 | -0.0724 | -87.8345
-9 | -0.6878 | 0.00799 | -0.0669 | -86.0826
-8.5 | -0.649 | 0.00785 | -0.0623 | -82.6752
-8 | -0.6054 | 0.00767 | -0.0587 | -78.9309
-7.5 | -0.5602 | 0.00755 | -0.0555 | -74.1987
-7 | -0.5137 | 0.00745 | -0.0525 | -68.953
-6.5 | -0.4657 | 0.00732 | -0.0498 | -63.6202
-6 | -0.4156 | 0.00717 | -0.0476 | -57.9637
-5.5 | -0.3648 | 0.00705 | -0.0456 | -51.7447
-5 | -0.3134 | 0.00694 | -0.0437 | -45.1585
-4.5 | -0.2624 | 0.00686 | -0.0417 | -38.2507
-4 | -0.2102 | 0.00678 | -0.04 | -31.0029
-3.5 | -0.158 | 0.0067 | -0.0383 | -23.5821
-3 | -0.1057 | 0.00663 | -0.0366 | -15.9427
-2.5 | -0.0539 | 0.0066 | -0.0349 | -8.1667
-2 | -0.0029 | 0.00655 | -0.033 | -0.44275
-1.5 | 0.0481 | 0.00647 | -0.0311 | 7.4343
-1 | 0.0931 | 0.00617 | -0.0281 | 15.0891
-0.5 | 0.1423 | 0.00608 | -0.0259 | 23.4046
0 | 0.1926 | 0.00605 | -0.0239 | 31.8347
0.5 | 0.2431 | 0.00605 | -0.022 | 40.1818
1 | 0.2945 | 0.00608 | -0.0202 | 48.4375
1.5 | 0.3451 | 0.00611 | -0.0182 | 56.4812
2 | 0.3965 | 0.00616 | -0.0164 | 64.3669
2.5 | 0.4473 | 0.00615 | -0.0145 | 72.7317
3 | 0.4961 | 0.00616 | -0.0121 | 80.5357
3.5 | 0.5454 | 0.00619 | -0.0099 | 88.1099
4 | 0.5953 | 0.00622 | -0.0077 | 95.7074
4.5 | 0.6378 | 0.00628 | -0.004 | 101.5605
5 | 0.6811 | 0.00635 | -0.0004 | 107.2598
5.5 | 0.7275 | 0.00641 | 0.0025 | 113.4945
6 | 0.769 | 0.00655 | 0.0064 | 117.4046
6.5 | 0.8111 | 0.00666 | 0.0101 | 121.7868
7 | 0.8495 | 0.00682 | 0.0145 | 124.5601
7.5 | 0.8837 | 0.00692 | 0.0199 | 127.7023
8 | 0.9502 | 0.0072 | 0.0182 | 131.9722
8.5 | 1.0678 | 0.00789 | 0.0055 | 135.3359
9 | 1.145 | 0.00843 | 0.0015 | 135.8244
10 | 1.2568 | 0.00971 | 0.0022 | 129.4336
10.5 | 1.3025 | 0.0104 | 0.0045 | 125.2404
11 | 1.3574 | 0.01121 | 0.0047 | 121.0883
11.5 | 1.4115 | 0.01205 | 0.005 | 117.1369
12 | 1.4623 | 0.01303 | 0.0056 | 112.2256
12.5 | 1.4938 | 0.01409 | 0.0096 | 106.0185
13 | 1.5198 | 0.01517 | 0.0146 | 100.1846
13.5 | 1.5427 | 0.01653 | 0.0195 | 93.3273
14 | 1.5646 | 0.01808 | 0.0241 | 86.5376
14.5 | 1.5879 | 0.01977 | 0.0279 | 80.3187
15 | 1.6091 | 0.02184 | 0.0314 | 73.6767
15.5 | 1.6272 | 0.02432 | 0.0345 | 66.9079
16 | 1.6444 | 0.0271 | 0.037 | 60.679
16.5 | 1.6569 | 0.03045 | 0.0392 | 54.4138
17 | 1.6686 | 0.03409 | 0.0409 | 48.9469
17.5 | 1.6716 | 0.03869 | 0.0421 | 43.205
18 | 1.6731 | 0.04367 | 0.0427 | 38.3123
18.5 | 1.6676 | 0.04953 | 0.0427 | 33.6685
19 | 1.6522 | 0.0566 | 0.042 | 29.1908
19.5 | 1.6362 | 0.06399 | 0.0407 | 25.5696
20 | 1.6109 | 0.07265 | 0.0385 | 22.1734

## 103. Re 8M Mach 0.50 (1)
BIGFOIL.COM POLAR EXPORT
NACA2218
NACA2218 |  |  |  | Cl Max: | 1.489 | at alpha= | 10.5 | deg
JavaFoil+Calcfoil stall+Eppler ext transition |  |  |  | L/D Max: | 100.623 | at alpha= | 6.5 | deg
Re: | 8000000 |  |  | Cd Min: | 0.00771 | at alpha= | 2.5 | deg
Mach: | 0.5 |  |  | Cl=0 at alpha= | -1.9792 | deg
|  |  |  | @ Cl=0.1, Cd= | 0.0086668
|  |  |  | @ Cl=0.4, Cd= | 0.0079537
|  |  |  | @ Cl=0.6, Cd= | 0.0078974
alpha (deg) | Cl | Cd | Cm | Cl/Cd
-20 | -1.02 | 0.16194 | -0.01 | -6.299
-19.5 | -0.996 | 0.14152 | -0.011 | -7.038
-19 | -0.978 | 0.12397 | -0.012 | -7.889
-18.5 | -0.933 | 0.137 | -0.01 | -6.808
-18 | -0.908 | 0.12512 | -0.011 | -7.257
-17.5 | -0.877 | 0.13037 | -0.011 | -6.726
-17 | -0.854 | 0.11597 | -0.012 | -7.363
-16.5 | -0.821 | 0.12279 | -0.011 | -6.69
-16 | -0.799 | 0.1074 | -0.012 | -7.439
-15.5 | -0.765 | 0.11432 | -0.012 | -6.692
-15 | -0.746 | 0.0965 | -0.014 | -7.734
-14.5 | -0.708 | 0.10618 | -0.012 | -6.67
-14 | -0.698 | 0.08114 | -0.015 | -8.605
-13.5 | -0.659 | 0.08884 | -0.014 | -7.416
-13 | -0.627 | 0.09041 | -0.014 | -6.94
-12.5 | -0.634 | 0.05609 | -0.019 | -11.301
-12 | -0.595 | 0.06083 | -0.018 | -9.78
-11.5 | -0.572 | 0.0539 | -0.019 | -10.613
-11 | -0.524 | 0.06618 | -0.017 | -7.924
-10.5 | -0.866 | 0.02283 | -0.024 | -37.96
-10 | -0.914 | 0.01706 | -0.025 | -53.552
-9.5 | -0.912 | 0.01484 | -0.026 | -61.463
-9 | -0.888 | 0.01346 | -0.027 | -66.005
-8.5 | -0.849 | 0.01254 | -0.028 | -67.75
-8 | -0.802 | 0.01182 | -0.028 | -67.852
-7.5 | -0.748 | 0.01125 | -0.029 | -66.485
-7 | -0.69 | 0.01074 | -0.029 | -64.245
-6.5 | -0.628 | 0.01036 | -0.03 | -60.586
-6 | -0.563 | 0.00969 | -0.031 | -58.119
-5.5 | -0.497 | 0.00941 | -0.031 | -52.8
-5 | -0.429 | 0.00819 | -0.032 | -52.344
-4.5 | -0.36 | 0.00847 | -0.032 | -42.461
-4 | -0.289 | 0.00831 | -0.033 | -34.821
-3.5 | -0.219 | 0.00865 | -0.033 | -25.278
-3 | -0.147 | 0.00858 | -0.034 | -17.159
-2.5 | -0.075 | 0.0086 | -0.035 | -8.774
-2 | -0.003 | 0.00883 | -0.035 | -0.374
-1.5 | 0.069 | 0.00874 | -0.036 | 7.898
-1 | 0.141 | 0.00857 | -0.036 | 16.485
-0.5 | 0.213 | 0.00792 | -0.037 | 26.946
0 | 0.285 | 0.00796 | -0.037 | 35.846
0.5 | 0.357 | 0.00799 | -0.038 | 44.663
1 | 0.428 | 0.00793 | -0.039 | 54.059
1.5 | 0.5 | 0.00794 | -0.039 | 62.895
2 | 0.571 | 0.00803 | -0.04 | 71.029
2.5 | 0.641 | 0.00771 | -0.04 | 83.136
3 | 0.711 | 0.00883 | -0.041 | 80.537
3.5 | 0.781 | 0.009 | -0.041 | 86.74
4 | 0.85 | 0.00927 | -0.042 | 91.681
4.5 | 0.918 | 0.00983 | -0.042 | 93.397
5 | 0.985 | 0.01016 | -0.043 | 96.963
5.5 | 1.051 | 0.01063 | -0.043 | 98.945
6 | 1.116 | 0.01111 | -0.044 | 100.45
6.5 | 1.179 | 0.01171 | -0.044 | 100.623
7 | 1.239 | 0.01244 | -0.045 | 99.571
7.5 | 1.295 | 0.01332 | -0.045 | 97.249
8 | 1.348 | 0.0144 | -0.045 | 93.578
8.5 | 1.395 | 0.01575 | -0.046 | 88.561
9 | 1.434 | 0.01739 | -0.046 | 82.481
9.5 | 1.466 | 0.01946 | -0.046 | 75.303
10 | 1.485 | 0.02215 | -0.046 | 67.045
10.5 | 1.489 | 0.0258 | -0.046 | 57.714
11 | 1.472 | 0.03054 | -0.045 | 48.203
11.5 | 1.424 | 0.03709 | -0.045 | 38.39
12 | 1.303 | 0.04706 | -0.044 | 27.678
12.5 | 0.897 | 0.0599 | -0.043 | 14.976
13 | 0.925 | 0.06273 | -0.043 | 14.744
13.5 | 0.943 | 0.07269 | -0.042 | 12.968
14 | 0.967 | 0.07873 | -0.042 | 12.284
14.5 | 0.991 | 0.08477 | -0.042 | 11.693
15 | 1.019 | 0.08843 | -0.042 | 11.519
15.5 | 1.045 | 0.09212 | -0.042 | 11.348

## 104. Re 8M Mach 0.50 (2)
BIGFOIL.COM POLAR EXPORT
NACA2218
NACA2218 |  |  |  | Cl Max: | 1.0064 | at alpha= | 7.5 | deg
XFOIL ncrit=9 |  |  |  | L/D Max: | 118.122 | at alpha= | 7.5 | deg
Re: | 8000000 |  |  | Cd Min: | 0.12177 | at alpha= | -17.5 | deg
Mach: | 0.5 |  |  | Cl=0 at alpha= | -1.9345 | deg
|  |  |  | @ Cl=0.1, Cd= | 0.0068708
|  |  |  | @ Cl=0.4, Cd= | 0.00648
|  |  |  | @ Cl=0.6, Cd= | 0.0067862
alpha (deg) | Cl | Cd | Cm | Cl/Cd
-17.5 | -0.8678 | 0.12177 | -0.0639 | -7.1266
-17 | -0.9157 | 0.10906 | -0.0719 | -8.3963
-16.5 | -0.9586 | 0.09752 | -0.0786 | -9.8298
-16 | -0.9954 | 0.08686 | -0.084 | -11.4598
-15.5 | -1.0264 | 0.0748 | -0.0931 | -13.7219
-15 | -1.0556 | 0.06345 | -0.1014 | -16.6367
-14.5 | -1.0854 | 0.05265 | -0.1089 | -20.6154
-14 | -1.1145 | 0.04243 | -0.1155 | -26.2668
-13.5 | -1.1368 | 0.03323 | -0.1206 | -34.2101
-13 | -1.1538 | 0.02567 | -0.122 | -44.9474
-12.5 | -1.1553 | 0.02011 | -0.1198 | -57.449
-12 | -1.1247 | 0.01623 | -0.1174 | -69.2976
-11.5 | -1.0684 | 0.014 | -0.1149 | -76.3143
-11 | -1.0098 | 0.01265 | -0.1111 | -79.8261
-10.5 | -0.9371 | 0.01153 | -0.1095 | -81.2749
-10 | -0.8225 | 0.01057 | -0.115 | -77.8146
-9.5 | -0.7615 | 0.00989 | -0.1115 | -76.997
-9 | -0.7117 | 0.00942 | -0.1058 | -75.552
-8.5 | -0.6669 | 0.00898 | -0.0993 | -74.265
-8 | -0.623 | 0.00865 | -0.0926 | -72.0231
-7.5 | -0.5792 | 0.00837 | -0.086 | -69.1995
-7 | -0.538 | 0.00811 | -0.0789 | -66.3379
-6.5 | -0.4978 | 0.00796 | -0.0716 | -62.5377
-6 | -0.4503 | 0.00781 | -0.0659 | -57.6569
-5.5 | -0.3976 | 0.00763 | -0.0613 | -52.1101
-5 | -0.3434 | 0.00748 | -0.0571 | -45.9091
-4.5 | -0.2885 | 0.00736 | -0.0532 | -39.1984
-4 | -0.2323 | 0.00725 | -0.0497 | -32.0414
-3.5 | -0.1757 | 0.00716 | -0.0464 | -24.5391
-3 | -0.12 | 0.00708 | -0.0431 | -16.9492
-2.5 | -0.0636 | 0.00703 | -0.0399 | -9.0469
-2 | -0.0072 | 0.00699 | -0.0368 | -1.03
-1.5 | 0.0478 | 0.00695 | -0.0336 | 6.8777
-1 | 0.1005 | 0.00687 | -0.0299 | 14.6288
0 | 0.1967 | 0.00648 | -0.021 | 30.3549
0.5 | 0.2501 | 0.00647 | -0.0175 | 38.6553
1 | 0.3052 | 0.00648 | -0.0142 | 47.0988
1.5 | 0.3533 | 0.00648 | -0.0095 | 54.5216
2 | 0.403 | 0.00648 | -0.0051 | 62.1914
2.5 | 0.4534 | 0.00654 | -0.0008 | 69.3272
3 | 0.505 | 0.00658 | 0.0033 | 76.7477
3.5 | 0.5581 | 0.00667 | 0.0072 | 83.6732
4 | 0.6086 | 0.00681 | 0.0115 | 89.3686
4.5 | 0.6615 | 0.00695 | 0.0155 | 95.1799
5 | 0.7151 | 0.00706 | 0.0195 | 101.289
5.5 | 0.7635 | 0.00727 | 0.0244 | 105.0206
6 | 0.8145 | 0.00747 | 0.0289 | 109.0361
6.5 | 0.8614 | 0.00775 | 0.0341 | 111.1484
7 | 0.9138 | 0.00802 | 0.0383 | 113.9401
7.5 | 1.0064 | 0.00852 | 0.0347 | 118.1221

## 105. Re 10M Mach 0.00 (1)
BIGFOIL.COM POLAR EXPORT
NACA2218
NACA2218 |  |  |  | Cl Max: | 1.838 | at alpha= | 18 | deg
JavaFoil+Calcfoil stall+Eppler ext transition |  |  |  | L/D Max: | 124.219 | at alpha= | 6.5 | deg
Re: | 10000000 |  |  | Cd Min: | 0.0081 | at alpha= | -0.5 | deg
Mach: | 0 |  |  | Cl=0 at alpha= | -1.9762 | deg
|  |  |  | @ Cl=0.1, Cd= | 0.0092302
|  |  |  | @ Cl=0.4, Cd= | 0.0085574
|  |  |  | @ Cl=0.6, Cd= | 0.0083138
alpha (deg) | Cl | Cd | Cm | Cl/Cd
-20 | -1.358 | 0.06776 | -0.012 | -20.037
-19.5 | -1.366 | 0.05909 | -0.012 | -23.126
-19 | -1.373 | 0.05146 | -0.013 | -26.674
-18.5 | -1.377 | 0.04444 | -0.013 | -30.996
-18 | -1.379 | 0.03855 | -0.014 | -35.765
-17.5 | -1.378 | 0.03348 | -0.015 | -41.152
-17 | -1.374 | 0.02908 | -0.015 | -47.242
-16.5 | -1.367 | 0.0253 | -0.016 | -54.026
-16 | -1.357 | 0.02213 | -0.016 | -61.322
-15.5 | -1.343 | 0.01964 | -0.017 | -68.369
-15 | -1.324 | 0.0177 | -0.017 | -74.784
-14.5 | -1.3 | 0.01621 | -0.018 | -80.211
-14 | -1.273 | 0.01507 | -0.019 | -84.478
-13.5 | -1.243 | 0.0141 | -0.019 | -88.114
-13 | -1.209 | 0.01332 | -0.02 | -90.759
-12.5 | -1.172 | 0.01263 | -0.02 | -92.763
-12 | -1.132 | 0.01207 | -0.021 | -93.782
-11.5 | -1.089 | 0.0116 | -0.021 | -93.902
-11 | -1.043 | 0.01114 | -0.022 | -93.644
-10.5 | -0.996 | 0.01079 | -0.022 | -92.247
-10 | -0.946 | 0.01045 | -0.023 | -90.547
-9.5 | -0.894 | 0.01015 | -0.023 | -88.125
-9 | -0.841 | 0.00989 | -0.024 | -85.081
-8.5 | -0.787 | 0.00864 | -0.024 | -91.038
-8 | -0.731 | 0.00887 | -0.025 | -82.367
-7.5 | -0.673 | 0.00867 | -0.025 | -77.648
-7 | -0.615 | 0.00901 | -0.026 | -68.341
-6.5 | -0.556 | 0.00884 | -0.026 | -62.947
-6 | -0.497 | 0.00922 | -0.027 | -53.887
-5.5 | -0.436 | 0.0091 | -0.027 | -47.957
-5 | -0.376 | 0.00896 | -0.028 | -41.922
-4.5 | -0.314 | 0.00892 | -0.028 | -35.221
-4 | -0.252 | 0.00887 | -0.029 | -28.47
-3.5 | -0.19 | 0.00871 | -0.029 | -21.856
-3 | -0.128 | 0.00872 | -0.03 | -14.693
-2.5 | -0.066 | 0.00955 | -0.03 | -6.866
-2 | -0.003 | 0.00944 | -0.031 | -0.304
-1.5 | 0.06 | 0.0093 | -0.031 | 6.447
-1 | 0.123 | 0.00919 | -0.031 | 13.348
-0.5 | 0.185 | 0.0081 | -0.032 | 22.878
0 | 0.248 | 0.0085 | -0.032 | 29.164
0.5 | 0.31 | 0.00851 | -0.033 | 36.457
1 | 0.373 | 0.00854 | -0.033 | 43.648
1.5 | 0.435 | 0.00858 | -0.034 | 50.712
2 | 0.497 | 0.0082 | -0.034 | 60.575
2.5 | 0.559 | 0.00826 | -0.035 | 67.618
3 | 0.62 | 0.00834 | -0.035 | 74.418
3.5 | 0.682 | 0.00843 | -0.036 | 80.872
4 | 0.743 | 0.0081 | -0.036 | 91.718
4.5 | 0.804 | 0.00825 | -0.037 | 97.416
5 | 0.864 | 0.00829 | -0.037 | 104.315
5.5 | 0.924 | 0.00844 | -0.038 | 109.533
6 | 0.984 | 0.0082 | -0.038 | 119.989
6.5 | 1.043 | 0.00839 | -0.038 | 124.219
7 | 1.101 | 0.00966 | -0.039 | 113.909
7.5 | 1.158 | 0.01 | -0.039 | 115.769
8 | 1.214 | 0.01038 | -0.04 | 116.95
8.5 | 1.268 | 0.01083 | -0.04 | 117.112
9 | 1.321 | 0.01131 | -0.041 | 116.798
9.5 | 1.373 | 0.01183 | -0.041 | 116.036
10 | 1.423 | 0.0124 | -0.041 | 114.74
10.5 | 1.471 | 0.01325 | -0.042 | 110.967
11 | 1.516 | 0.01393 | -0.042 | 108.812
11.5 | 1.559 | 0.01467 | -0.042 | 106.261
12 | 1.6 | 0.01552 | -0.043 | 103.1
12.5 | 1.637 | 0.01647 | -0.043 | 99.388
13 | 1.672 | 0.01754 | -0.043 | 95.318
13.5 | 1.704 | 0.01896 | -0.043 | 89.871
14 | 1.732 | 0.02035 | -0.043 | 85.108
14.5 | 1.757 | 0.02197 | -0.044 | 79.949
15 | 1.778 | 0.02375 | -0.044 | 74.875
15.5 | 1.797 | 0.02587 | -0.044 | 69.45
16 | 1.812 | 0.02833 | -0.044 | 63.966
16.5 | 1.823 | 0.03105 | -0.044 | 58.706
17 | 1.831 | 0.0341 | -0.044 | 53.688
17.5 | 1.836 | 0.03752 | -0.044 | 48.932
18 | 1.838 | 0.0413 | -0.044 | 44.497
18.5 | 1.837 | 0.04555 | -0.044 | 40.324
19 | 1.834 | 0.04996 | -0.044 | 36.7
19.5 | 1.828 | 0.05471 | -0.044 | 33.417
20 | 1.82 | 0.05986 | -0.044 | 30.409

## 106. Re 10M Mach 0.00 (2)
BIGFOIL.COM POLAR EXPORT
NACA2218
NACA2218 |  |  |  | Cl Max: | 1.7647 | at alpha= | 20 | deg
XFOIL ncrit=9 |  |  |  | L/D Max: | 141.468 | at alpha= | 9 | deg
Re: | 10000000 |  |  | Cd Min: | 0.04296 | at alpha= | 20 | deg
Mach: | 0 |  |  | Cl=0 at alpha= | -1.9808 | deg
|  |  |  | @ Cl=0.1, Cd= | 0.0060712
|  |  |  | @ Cl=0.4, Cd= | 0.0059385
|  |  |  | @ Cl=0.6, Cd= | 0.0059978
alpha (deg) | Cl | Cd | Cm | Cl/Cd
-20 | -1.6507 | 0.02484 | -0.0743 | -66.4533
-19.5 | -1.6326 | 0.02277 | -0.0722 | -71.6996
-19 | -1.6181 | 0.02074 | -0.0692 | -78.0183
-18.5 | -1.6047 | 0.01902 | -0.0652 | -84.3691
-18 | -1.5689 | 0.01753 | -0.0647 | -89.498
-17.5 | -1.5271 | 0.01633 | -0.0647 | -93.515
-17 | -1.4828 | 0.01533 | -0.0647 | -96.7254
-16.5 | -1.4366 | 0.01442 | -0.0647 | -99.6255
-16 | -1.3901 | 0.01352 | -0.0647 | -102.818
-15.5 | -1.3414 | 0.01272 | -0.0648 | -105.456
-15 | -1.3075 | 0.01207 | -0.0615 | -108.3264
-14.5 | -1.2594 | 0.01148 | -0.0608 | -109.7038
-14 | -1.2076 | 0.01084 | -0.0609 | -111.4022
-13.5 | -1.1505 | 0.01033 | -0.0619 | -111.3746
-13 | -1.09 | 0.00987 | -0.0634 | -110.4357
-12.5 | -1.0084 | 0.00933 | -0.0695 | -108.0815
-12 | -0.8995 | 0.00878 | -0.0813 | -102.4487
-11.5 | -0.8658 | 0.00849 | -0.077 | -101.9788
-11 | -0.8341 | 0.00828 | -0.072 | -100.7367
-10.5 | -0.8001 | 0.00808 | -0.0674 | -99.0223
-10 | -0.7699 | 0.0079 | -0.062 | -97.4557
-9.5 | -0.7288 | 0.00775 | -0.0588 | -94.0387
-9 | -0.6874 | 0.00757 | -0.0557 | -90.8058
-8.5 | -0.6423 | 0.00741 | -0.0533 | -86.6802
-8 | -0.5982 | 0.00729 | -0.0507 | -82.0576
-7.5 | -0.5531 | 0.0072 | -0.0483 | -76.8194
-7 | -0.506 | 0.00712 | -0.0462 | -71.0674
-6.5 | -0.4575 | 0.00699 | -0.0444 | -65.4506
-6 | -0.4079 | 0.00686 | -0.0429 | -59.4606
-5.5 | -0.3579 | 0.00675 | -0.0414 | -53.0222
-5 | -0.3078 | 0.00668 | -0.0399 | -46.0778
-4.5 | -0.2576 | 0.00661 | -0.0385 | -38.9713
-4 | -0.2062 | 0.00653 | -0.0372 | -31.5773
-3.5 | -0.1552 | 0.00646 | -0.0359 | -24.0248
-3 | -0.104 | 0.0064 | -0.0346 | -16.25
-2.5 | -0.0532 | 0.00636 | -0.0332 | -8.3648
-2 | -0.0019 | 0.00633 | -0.032 | -0.30016
-1.5 | 0.0476 | 0.00629 | -0.0304 | 7.5676
-1 | 0.0941 | 0.00609 | -0.0282 | 15.4516
-0.5 | 0.1412 | 0.00594 | -0.0261 | 23.771
0 | 0.1907 | 0.00591 | -0.0245 | 32.2673
0.5 | 0.2404 | 0.00587 | -0.0229 | 40.954
1 | 0.2914 | 0.00591 | -0.0216 | 49.3063
1.5 | 0.3421 | 0.0059 | -0.0202 | 57.9831
2 | 0.3923 | 0.00594 | -0.0188 | 66.0438
2.5 | 0.4428 | 0.00593 | -0.0174 | 74.6712
3 | 0.4912 | 0.00595 | -0.0156 | 82.5546
3.5 | 0.5411 | 0.00593 | -0.0141 | 91.2479
4 | 0.5904 | 0.00598 | -0.0124 | 98.7291
4.5 | 0.6389 | 0.00607 | -0.0106 | 105.2554
5 | 0.6877 | 0.00609 | -0.0089 | 112.9228
5.5 | 0.7313 | 0.00614 | -0.0061 | 119.1042
6 | 0.7699 | 0.00623 | -0.0023 | 123.5795
7 | 0.8493 | 0.00648 | 0.0048 | 131.0648
7.5 | 0.8838 | 0.00666 | 0.0093 | 132.7027
8 | 0.9149 | 0.00682 | 0.0145 | 134.1496
8.5 | 0.9561 | 0.00701 | 0.0174 | 136.3909
9 | 1.0794 | 0.00763 | 0.0021 | 141.4679
9.5 | 1.1554 | 0.0082 | -0.0028 | 140.9024
10 | 1.2165 | 0.00872 | -0.0045 | 139.5069
10.5 | 1.2679 | 0.00928 | -0.0042 | 136.6272
11 | 1.3059 | 0.00983 | -0.0012 | 132.8484
11.5 | 1.3588 | 0.01046 | -0.0015 | 129.9044
12 | 1.4097 | 0.01116 | -0.0016 | 126.3172
12.5 | 1.4598 | 0.01187 | -0.0017 | 122.9823
13 | 1.5088 | 0.01261 | -0.0017 | 119.6511
13.5 | 1.539 | 0.01344 | 0.0019 | 114.5089
14 | 1.5634 | 0.01436 | 0.0063 | 108.8719
14.5 | 1.5875 | 0.01539 | 0.0105 | 103.1514
15 | 1.6119 | 0.01649 | 0.0143 | 97.7502
15.5 | 1.6352 | 0.01782 | 0.0178 | 91.7621
16 | 1.6585 | 0.01933 | 0.0207 | 85.7993
16.5 | 1.6792 | 0.02114 | 0.0236 | 79.4324
17 | 1.7016 | 0.02299 | 0.0258 | 74.0148
17.5 | 1.7173 | 0.02543 | 0.0281 | 67.5305
18 | 1.7332 | 0.02805 | 0.03 | 61.7897
18.5 | 1.7465 | 0.03102 | 0.0315 | 56.3024
19 | 1.7544 | 0.03465 | 0.0327 | 50.632
19.5 | 1.7629 | 0.03839 | 0.0335 | 45.9208
20 | 1.7647 | 0.04296 | 0.0339 | 41.0777

## 107. Re 10M Mach 0.10 (1)
BIGFOIL.COM POLAR EXPORT
NACA2218
NACA2218 |  |  |  | Cl Max: | 1.821 | at alpha= | 17.5 | deg
JavaFoil+Calcfoil stall+Eppler ext transition |  |  |  | L/D Max: | 123.561 | at alpha= | 6.5 | deg
Re: | 10000000 |  |  | Cd Min: | 0.00808 | at alpha= | -0.5 | deg
Mach: | 0.1 |  |  | Cl=0 at alpha= | -1.9762 | deg
|  |  |  | @ Cl=0.1, Cd= | 0.00896
|  |  |  | @ Cl=0.4, Cd= | 0.0085802
|  |  |  | @ Cl=0.6, Cd= | 0.008329
alpha (deg) | Cl | Cd | Cm | Cl/Cd
-20 | -1.323 | 0.07345 | -0.012 | -18.013
-19.5 | -1.333 | 0.06504 | -0.012 | -20.493
-19 | -1.343 | 0.05611 | -0.013 | -23.942
-18.5 | -1.351 | 0.04845 | -0.013 | -27.88
-18 | -1.355 | 0.04194 | -0.014 | -32.311
-17.5 | -1.357 | 0.0362 | -0.015 | -37.485
-17 | -1.357 | 0.03107 | -0.015 | -43.663
-16.5 | -1.352 | 0.027 | -0.016 | -50.065
-16 | -1.345 | 0.0234 | -0.016 | -57.463
-15.5 | -1.333 | 0.02067 | -0.017 | -64.499
-15 | -1.317 | 0.01841 | -0.018 | -71.51
-14.5 | -1.295 | 0.01673 | -0.018 | -77.445
-14 | -1.27 | 0.01543 | -0.019 | -82.291
-13.5 | -1.241 | 0.01439 | -0.019 | -86.22
-13 | -1.208 | 0.01356 | -0.02 | -89.079
-12.5 | -1.172 | 0.01283 | -0.02 | -91.383
-12 | -1.133 | 0.01225 | -0.021 | -92.486
-11.5 | -1.091 | 0.01172 | -0.021 | -93.087
-11 | -1.046 | 0.0113 | -0.022 | -92.522
-10.5 | -0.998 | 0.01089 | -0.022 | -91.654
-10 | -0.949 | 0.01055 | -0.023 | -89.897
-9.5 | -0.897 | 0.01022 | -0.023 | -87.825
-9 | -0.844 | 0.00994 | -0.024 | -84.95
-8.5 | -0.79 | 0.00868 | -0.024 | -90.994
-8 | -0.734 | 0.00893 | -0.025 | -82.137
-7.5 | -0.676 | 0.00876 | -0.025 | -77.168
-7 | -0.618 | 0.00904 | -0.026 | -68.413
-6.5 | -0.559 | 0.00892 | -0.026 | -62.645
-6 | -0.499 | 0.00926 | -0.027 | -53.883
-5.5 | -0.438 | 0.00913 | -0.027 | -48.053
-5 | -0.377 | 0.00898 | -0.028 | -42.026
-4.5 | -0.316 | 0.00896 | -0.028 | -35.232
-4 | -0.254 | 0.00884 | -0.029 | -28.688
-3.5 | -0.191 | 0.0088 | -0.029 | -21.729
-3 | -0.129 | 0.00876 | -0.03 | -14.686
-2.5 | -0.066 | 0.00953 | -0.03 | -6.912
-2 | -0.003 | 0.00943 | -0.031 | -0.305
-1.5 | 0.06 | 0.00936 | -0.031 | 6.432
-1 | 0.123 | 0.00873 | -0.032 | 14.125
-0.5 | 0.186 | 0.00808 | -0.032 | 23.045
0 | 0.249 | 0.00859 | -0.033 | 28.994
0.5 | 0.312 | 0.0086 | -0.033 | 36.256
1 | 0.375 | 0.00856 | -0.034 | 43.729
1.5 | 0.437 | 0.00861 | -0.034 | 50.779
2 | 0.499 | 0.00822 | -0.035 | 60.757
2.5 | 0.562 | 0.00828 | -0.035 | 67.802
3 | 0.624 | 0.00836 | -0.035 | 74.593
3.5 | 0.685 | 0.00846 | -0.036 | 81.035
4 | 0.747 | 0.00811 | -0.036 | 92.039
4.5 | 0.808 | 0.00827 | -0.037 | 97.683
5 | 0.868 | 0.00832 | -0.037 | 104.442
5.5 | 0.929 | 0.0085 | -0.038 | 109.225
6 | 0.988 | 0.00826 | -0.038 | 119.634
6.5 | 1.047 | 0.00848 | -0.039 | 123.561
7 | 1.106 | 0.00972 | -0.039 | 113.707
7.5 | 1.163 | 0.01008 | -0.04 | 115.371
8 | 1.219 | 0.01048 | -0.04 | 116.302
8.5 | 1.273 | 0.01093 | -0.04 | 116.528
9 | 1.327 | 0.01142 | -0.041 | 116.188
9.5 | 1.378 | 0.01196 | -0.041 | 115.275
10 | 1.428 | 0.01257 | -0.041 | 113.557
10.5 | 1.475 | 0.01343 | -0.042 | 109.848
11 | 1.52 | 0.01413 | -0.042 | 107.594
11.5 | 1.563 | 0.01491 | -0.042 | 104.849
12 | 1.603 | 0.01579 | -0.043 | 101.5
12.5 | 1.64 | 0.01679 | -0.043 | 97.662
13 | 1.674 | 0.01793 | -0.043 | 93.32
13.5 | 1.704 | 0.01941 | -0.043 | 87.81
14 | 1.731 | 0.02092 | -0.044 | 82.762
14.5 | 1.754 | 0.02262 | -0.044 | 77.548
15 | 1.774 | 0.0246 | -0.044 | 72.131
15.5 | 1.791 | 0.02687 | -0.044 | 66.651
16 | 1.804 | 0.02943 | -0.044 | 61.32
16.5 | 1.813 | 0.03233 | -0.044 | 56.076
17 | 1.819 | 0.0356 | -0.044 | 51.093
17.5 | 1.821 | 0.03932 | -0.044 | 46.313
18 | 1.82 | 0.04339 | -0.044 | 41.945
18.5 | 1.817 | 0.04765 | -0.044 | 38.13
19 | 1.811 | 0.05248 | -0.044 | 34.499
19.5 | 1.802 | 0.05756 | -0.044 | 31.309
20 | 1.791 | 0.06298 | -0.044 | 28.44

## 108. Re 10M Mach 0.10 (2)
BIGFOIL.COM POLAR EXPORT
NACA2218
NACA2218 |  |  |  | Cl Max: | 1.7533 | at alpha= | 19.5 | deg
XFOIL ncrit=9 |  |  |  | L/D Max: | 141.234 | at alpha= | 9 | deg
Re: | 10000000 |  |  | Cd Min: | 0.04623 | at alpha= | 20 | deg
Mach: | 0.1 |  |  | Cl=0 at alpha= | -1.9789 | deg
|  |  |  | @ Cl=0.1, Cd= | 0.0061108
|  |  |  | @ Cl=0.4, Cd= | 0.0059588
|  |  |  | @ Cl=0.6, Cd= | 0.0060139
alpha (deg) | Cl | Cd | Cm | Cl/Cd
-20 | -1.6487 | 0.02655 | -0.0776 | -62.0979
-19.5 | -1.6329 | 0.02414 | -0.0756 | -67.6429
-19 | -1.6156 | 0.02205 | -0.0731 | -73.2698
-18.5 | -1.6025 | 0.02011 | -0.0694 | -79.6867
-18 | -1.5743 | 0.01838 | -0.0678 | -85.6529
-17.5 | -1.5341 | 0.01697 | -0.0676 | -90.4007
-17 | -1.4907 | 0.01582 | -0.0674 | -94.2288
-16.5 | -1.444 | 0.01487 | -0.0674 | -97.1083
-16 | -1.397 | 0.01394 | -0.0673 | -100.2152
-15.5 | -1.3489 | 0.01303 | -0.0672 | -103.5226
-15 | -1.3136 | 0.01232 | -0.0641 | -106.6234
-14.5 | -1.2669 | 0.0117 | -0.0629 | -108.2821
-14 | -1.2134 | 0.01104 | -0.0632 | -109.9094
-13.5 | -1.1575 | 0.01047 | -0.0637 | -110.554
-13 | -1.0974 | 0.01002 | -0.0649 | -109.521
-12.5 | -1.0242 | 0.00951 | -0.0689 | -107.6972
-12 | -0.9044 | 0.00887 | -0.0828 | -101.9617
-11.5 | -0.8679 | 0.00858 | -0.0789 | -101.1538
-11 | -0.8352 | 0.00834 | -0.0741 | -100.1439
-10.5 | -0.8009 | 0.00814 | -0.0694 | -98.3907
-10 | -0.7696 | 0.00792 | -0.0641 | -97.1717
-9.5 | -0.7316 | 0.00779 | -0.0602 | -93.9153
-9 | -0.6901 | 0.00761 | -0.0569 | -90.6833
-8.5 | -0.6449 | 0.00745 | -0.0544 | -86.5638
-8 | -0.6009 | 0.00732 | -0.0516 | -82.0902
-7.5 | -0.5554 | 0.00723 | -0.0491 | -76.8188
-7 | -0.5084 | 0.00714 | -0.0469 | -71.2045
-6.5 | -0.4598 | 0.00701 | -0.0451 | -65.592
-6 | -0.4099 | 0.00688 | -0.0434 | -59.5785
-5.5 | -0.3597 | 0.00677 | -0.0419 | -53.1315
-5 | -0.3093 | 0.0067 | -0.0404 | -46.1642
-4.5 | -0.2588 | 0.00662 | -0.0389 | -39.0937
-4 | -0.2072 | 0.00655 | -0.0376 | -31.6336
-3.5 | -0.1559 | 0.00647 | -0.0362 | -24.0958
-3 | -0.1046 | 0.00641 | -0.0349 | -16.3183
-2.5 | -0.0537 | 0.00638 | -0.0334 | -8.4169
-2 | -0.0021 | 0.00635 | -0.0321 | -0.33071
-1.5 | 0.0476 | 0.0063 | -0.0305 | 7.5556
-1 | 0.0947 | 0.00613 | -0.0283 | 15.4486
-0.5 | 0.1416 | 0.00596 | -0.0261 | 23.7584
0 | 0.1913 | 0.00592 | -0.0245 | 32.3142
0.5 | 0.2411 | 0.00589 | -0.0229 | 40.9338
1 | 0.2923 | 0.00593 | -0.0215 | 49.2917
1.5 | 0.3433 | 0.00592 | -0.0201 | 57.9899
2 | 0.3937 | 0.00596 | -0.0186 | 66.057
2.5 | 0.4445 | 0.00595 | -0.0171 | 74.7059
3 | 0.4931 | 0.00597 | -0.0153 | 82.5963
3.5 | 0.5433 | 0.00595 | -0.0137 | 91.3109
4 | 0.5925 | 0.006 | -0.012 | 98.75
4.5 | 0.6411 | 0.00609 | -0.0101 | 105.2709
5 | 0.6901 | 0.00611 | -0.0083 | 112.946
5.5 | 0.7312 | 0.00615 | -0.0049 | 118.8943
6 | 0.7715 | 0.00626 | -0.0013 | 123.2428
6.5 | 0.812 | 0.0064 | 0.0022 | 126.875
7 | 0.8509 | 0.00651 | 0.006 | 130.7066
7.5 | 0.8863 | 0.0067 | 0.0104 | 132.2836
8 | 0.9167 | 0.00686 | 0.0159 | 133.6297
8.5 | 0.9628 | 0.00708 | 0.0178 | 135.9887
9 | 1.0875 | 0.0077 | 0.0025 | 141.2338
9.5 | 1.1622 | 0.00829 | -0.002 | 140.193
10 | 1.2234 | 0.00882 | -0.0036 | 138.7075
10.5 | 1.2739 | 0.00938 | -0.003 | 135.8102
11 | 1.3131 | 0.00995 | -0.0001 | 131.9698
11.5 | 1.3664 | 0.01061 | -0.0003 | 128.7842
12 | 1.4167 | 0.01136 | -0.0002 | 124.7095
12.5 | 1.4665 | 0.01213 | -0.0001 | 120.8986
13 | 1.5162 | 0.01288 | -0.0001 | 117.7174
13.5 | 1.5429 | 0.01374 | 0.0043 | 112.2926
14 | 1.5673 | 0.01472 | 0.0088 | 106.4742
14.5 | 1.5908 | 0.01585 | 0.013 | 100.3659
15 | 1.6157 | 0.017 | 0.0168 | 95.0412
15.5 | 1.638 | 0.01849 | 0.0203 | 88.5884
16 | 1.6603 | 0.02015 | 0.0233 | 82.397
16.5 | 1.6805 | 0.02211 | 0.0261 | 76.0063
17 | 1.7011 | 0.0242 | 0.0284 | 70.2934
17.5 | 1.7164 | 0.02682 | 0.0306 | 63.997
18 | 1.7304 | 0.02973 | 0.0323 | 58.2038
18.5 | 1.7413 | 0.03309 | 0.0338 | 52.6231
19 | 1.749 | 0.03691 | 0.0348 | 47.3855
19.5 | 1.7533 | 0.04122 | 0.0354 | 42.5352
20 | 1.7524 | 0.04623 | 0.0356 | 37.9061

## 109. Re 10M Mach 0.25 (1)
BIGFOIL.COM POLAR EXPORT
NACA2218
NACA2218 |  |  |  | Cl Max: | 1.739 | at alpha= | 15.5 | deg
JavaFoil+Calcfoil stall+Eppler ext transition |  |  |  | L/D Max: | 119.482 | at alpha= | 5.5 | deg
Re: | 10000000 |  |  | Cd Min: | 0.00797 | at alpha= | 5.5 | deg
Mach: | 0.25 |  |  | Cl=0 at alpha= | -1.9769 | deg
|  |  |  | @ Cl=0.1, Cd= | 0.0089948
|  |  |  | @ Cl=0.4, Cd= | 0.008287
|  |  |  | @ Cl=0.6, Cd= | 0.0083368
alpha (deg) | Cl | Cd | Cm | Cl/Cd
-20 | -1.043 | 0.12565 | -0.01 | -8.302
-19.5 | -1.08 | 0.10955 | -0.011 | -9.859
-19 | -1.111 | 0.0968 | -0.012 | -11.48
-18.5 | -1.142 | 0.08333 | -0.012 | -13.703
-18 | -1.168 | 0.07186 | -0.013 | -16.257
-17.5 | -1.194 | 0.06021 | -0.014 | -19.825
-17 | -1.214 | 0.05048 | -0.015 | -24.056
-16.5 | -1.231 | 0.042 | -0.015 | -29.318
-16 | -1.243 | 0.03519 | -0.016 | -35.327
-15.5 | -1.251 | 0.02923 | -0.017 | -42.799
-15 | -1.252 | 0.02461 | -0.018 | -50.873
-14.5 | -1.247 | 0.02105 | -0.018 | -59.227
-14 | -1.236 | 0.01853 | -0.019 | -66.692
-13.5 | -1.218 | 0.01672 | -0.019 | -72.863
-13 | -1.195 | 0.01529 | -0.02 | -78.169
-12.5 | -1.167 | 0.01421 | -0.021 | -82.105
-12 | -1.134 | 0.01333 | -0.021 | -85.11
-11.5 | -1.097 | 0.01263 | -0.022 | -86.844
-11 | -1.055 | 0.01204 | -0.022 | -87.647
-10.5 | -1.011 | 0.01156 | -0.023 | -87.426
-10 | -0.963 | 0.01109 | -0.023 | -86.856
-9.5 | -0.913 | 0.01069 | -0.024 | -85.425
-9 | -0.861 | 0.0104 | -0.024 | -82.773
-8.5 | -0.806 | 0.01009 | -0.025 | -79.888
-8 | -0.75 | 0.0088 | -0.025 | -85.164
-7.5 | -0.692 | 0.00906 | -0.026 | -76.413
-7 | -0.633 | 0.00889 | -0.026 | -71.217
-6.5 | -0.573 | 0.00878 | -0.027 | -65.228
-6 | -0.512 | 0.00862 | -0.027 | -59.35
-5.5 | -0.45 | 0.00841 | -0.028 | -53.492
-5 | -0.387 | 0.00876 | -0.028 | -44.199
-4.5 | -0.324 | 0.00867 | -0.029 | -37.374
-4 | -0.26 | 0.00911 | -0.03 | -28.593
-3.5 | -0.196 | 0.00903 | -0.03 | -21.744
-3 | -0.132 | 0.0089 | -0.031 | -14.856
-2.5 | -0.068 | 0.00925 | -0.031 | -7.316
-2 | -0.003 | 0.00871 | -0.032 | -0.339
-1.5 | 0.062 | 0.0091 | -0.032 | 6.799
-1 | 0.127 | 0.00892 | -0.033 | 14.201
-0.5 | 0.191 | 0.00828 | -0.033 | 23.117
0 | 0.256 | 0.00832 | -0.034 | 30.761
0.5 | 0.32 | 0.00877 | -0.034 | 36.54
1 | 0.385 | 0.00828 | -0.035 | 46.437
1.5 | 0.449 | 0.00831 | -0.035 | 53.989
2 | 0.513 | 0.00836 | -0.035 | 61.3
2.5 | 0.577 | 0.00845 | -0.036 | 68.201
3 | 0.64 | 0.00814 | -0.036 | 78.617
3.5 | 0.703 | 0.00819 | -0.037 | 85.883
4 | 0.766 | 0.00834 | -0.037 | 91.838
4.5 | 0.829 | 0.00806 | -0.038 | 102.809
5 | 0.891 | 0.00821 | -0.038 | 108.476
5.5 | 0.952 | 0.00797 | -0.039 | 119.482
6 | 1.013 | 0.00952 | -0.039 | 106.464
6.5 | 1.073 | 0.00984 | -0.04 | 109.133
7 | 1.132 | 0.01017 | -0.04 | 111.35
7.5 | 1.19 | 0.01056 | -0.041 | 112.666
8 | 1.247 | 0.01102 | -0.041 | 113.118
8.5 | 1.301 | 0.01155 | -0.041 | 112.687
9 | 1.354 | 0.01214 | -0.042 | 111.58
9.5 | 1.405 | 0.0128 | -0.042 | 109.761
10 | 1.453 | 0.01352 | -0.042 | 107.471
10.5 | 1.499 | 0.01433 | -0.043 | 104.57
11 | 1.541 | 0.01542 | -0.043 | 99.948
11.5 | 1.58 | 0.01645 | -0.043 | 96.088
12 | 1.616 | 0.01763 | -0.044 | 91.642
12.5 | 1.647 | 0.01896 | -0.044 | 86.85
13 | 1.674 | 0.02054 | -0.044 | 81.525
13.5 | 1.697 | 0.0224 | -0.044 | 75.775
14 | 1.715 | 0.0247 | -0.044 | 69.425
14.5 | 1.727 | 0.02721 | -0.044 | 63.492
15 | 1.736 | 0.03013 | -0.044 | 57.605
15.5 | 1.739 | 0.03349 | -0.044 | 51.934
16 | 1.738 | 0.03732 | -0.044 | 46.583
16.5 | 1.731 | 0.04149 | -0.044 | 41.727
17 | 1.719 | 0.04645 | -0.044 | 37.009
17.5 | 1.702 | 0.05177 | -0.044 | 32.882
18 | 1.681 | 0.05753 | -0.044 | 29.224
18.5 | 1.657 | 0.06373 | -0.044 | 25.994
19 | 1.627 | 0.07061 | -0.043 | 23.043
19.5 | 1.594 | 0.078 | -0.043 | 20.431
20 | 1.556 | 0.08608 | -0.043 | 18.08

## 110. Re 10M Mach 0.25 (2)
BIGFOIL.COM POLAR EXPORT
NACA2218
NACA2218 |  |  |  | Cl Max: | 1.7022 | at alpha= | 17.5 | deg
XFOIL ncrit=9 |  |  |  | L/D Max: | 138.55 | at alpha= | 9 | deg
Re: | 10000000 |  |  | Cd Min: | 0.06871 | at alpha= | 20 | deg
Mach: | 0.25 |  |  | Cl=0 at alpha= | -1.9654 | deg
|  |  |  | @ Cl=0.1, Cd= | 0.0062181
|  |  |  | @ Cl=0.4, Cd= | 0.0060103
|  |  |  | @ Cl=0.6, Cd= | 0.0060866
alpha (deg) | Cl | Cd | Cm | Cl/Cd
-12 | -0.9937 | 0.00969 | -0.0789 | -102.549
-11.5 | -0.8831 | 0.00905 | -0.0893 | -97.5801
-11 | -0.8436 | 0.00875 | -0.0851 | -96.4114
-10.5 | -0.809 | 0.00846 | -0.0799 | -95.6265
-10 | -0.7724 | 0.00823 | -0.0749 | -93.8518
-9.5 | -0.7359 | 0.00797 | -0.0699 | -92.3338
-9 | -0.7018 | 0.00785 | -0.0643 | -89.4013
-8.5 | -0.6593 | 0.00764 | -0.0604 | -86.2958
-8 | -0.6143 | 0.00751 | -0.0571 | -81.7976
-7.5 | -0.5686 | 0.00739 | -0.0539 | -76.9418
-7 | -0.5212 | 0.00727 | -0.0511 | -71.6919
-6.5 | -0.4716 | 0.00715 | -0.0488 | -65.958
-6 | -0.4205 | 0.00703 | -0.0467 | -59.8151
-5.5 | -0.3693 | 0.00691 | -0.0448 | -53.4443
-5 | -0.3177 | 0.0068 | -0.0429 | -46.7206
-4.5 | -0.2656 | 0.00671 | -0.0411 | -39.5827
-4 | -0.2129 | 0.00663 | -0.0395 | -32.1116
-3.5 | -0.1602 | 0.00656 | -0.0379 | -24.4207
-3 | -0.1076 | 0.0065 | -0.0363 | -16.5538
-2.5 | -0.0561 | 0.00647 | -0.0345 | -8.6708
-2 | -0.0036 | 0.00644 | -0.0329 | -0.55901
-1.5 | 0.0485 | 0.00639 | -0.0312 | 7.59
-1 | 0.0972 | 0.00623 | -0.0289 | 15.6019
-0.5 | 0.1444 | 0.00603 | -0.0263 | 23.9469
0 | 0.1948 | 0.00599 | -0.0244 | 32.5209
0.5 | 0.2455 | 0.00595 | -0.0224 | 41.2605
1 | 0.2973 | 0.006 | -0.0207 | 49.55
1.5 | 0.3495 | 0.00602 | -0.0191 | 58.0565
2 | 0.4014 | 0.00601 | -0.0174 | 66.7887
2.5 | 0.4528 | 0.00604 | -0.0156 | 74.9669
3 | 0.5029 | 0.00604 | -0.0135 | 83.2616
3.5 | 0.554 | 0.00603 | -0.0116 | 91.874
4 | 0.6028 | 0.00609 | -0.0092 | 98.9819
4.5 | 0.6485 | 0.00614 | -0.0061 | 105.6189
5 | 0.6934 | 0.00617 | -0.0029 | 112.3825
5.5 | 0.7368 | 0.00628 | 0.0006 | 117.3248
6 | 0.7817 | 0.0064 | 0.0038 | 122.1406
6.5 | 0.8208 | 0.00658 | 0.0082 | 124.7416
7 | 0.8631 | 0.0067 | 0.0118 | 128.8209
7.5 | 0.8991 | 0.00689 | 0.0167 | 130.4935
8 | 0.9298 | 0.00707 | 0.0227 | 131.5134
8.5 | 1.0084 | 0.00746 | 0.0184 | 135.1743
9 | 1.1278 | 0.00814 | 0.0053 | 138.5504
9.5 | 1.1977 | 0.00874 | 0.0028 | 137.0366
10 | 1.2596 | 0.00936 | 0.002 | 134.5726
10.5 | 1.2954 | 0.01002 | 0.0064 | 129.2814
11 | 1.3504 | 0.01079 | 0.0066 | 125.1529
11.5 | 1.4037 | 0.01162 | 0.007 | 120.8003
12 | 1.4549 | 0.01253 | 0.0077 | 116.1133
12.5 | 1.504 | 0.01356 | 0.0085 | 110.9145
13 | 1.5347 | 0.01461 | 0.0127 | 105.0445
13.5 | 1.5576 | 0.01591 | 0.0177 | 97.9007
14 | 1.583 | 0.01725 | 0.0221 | 91.7681
14.5 | 1.6059 | 0.01883 | 0.0263 | 85.2841
15 | 1.6256 | 0.02084 | 0.0302 | 78.0038
15.5 | 1.6478 | 0.02299 | 0.0333 | 71.6746
16 | 1.6651 | 0.02564 | 0.0362 | 64.9415
16.5 | 1.6807 | 0.02867 | 0.0385 | 58.6223
17 | 1.6911 | 0.03228 | 0.0404 | 52.3885
17.5 | 1.7022 | 0.03611 | 0.0418 | 47.1393
18 | 1.699 | 0.04132 | 0.0427 | 41.1181
18.5 | 1.6993 | 0.04657 | 0.043 | 36.4892
19 | 1.691 | 0.05278 | 0.0427 | 32.0387
19.5 | 1.6718 | 0.06033 | 0.0417 | 27.7109
20 | 1.6474 | 0.06871 | 0.0398 | 23.9761

## 111. Re 10M Mach 0.50 (1)
BIGFOIL.COM POLAR EXPORT
NACA2218
NACA2218 |  |  |  | Cl Max: | 1.493 | at alpha= | 10.5 | deg
JavaFoil+Calcfoil stall+Eppler ext transition |  |  |  | L/D Max: | 101.822 | at alpha= | 6.5 | deg
Re: | 10000000 |  |  | Cd Min: | 0.00756 | at alpha= | 2.5 | deg
Mach: | 0.5 |  |  | Cl=0 at alpha= | -1.9792 | deg
|  |  |  | @ Cl=0.1, Cd= | 0.0088897
|  |  |  | @ Cl=0.4, Cd= | 0.0081239
|  |  |  | @ Cl=0.6, Cd= | 0.0077357
alpha (deg) | Cl | Cd | Cm | Cl/Cd
-20 | -1.019 | 0.18473 | -0.01 | -5.514
-19.5 | -0.993 | 0.16268 | -0.01 | -6.102
-19 | -0.968 | 0.14682 | -0.011 | -6.593
-18.5 | -0.936 | 0.15274 | -0.011 | -6.127
-18 | -0.912 | 0.13511 | -0.011 | -6.751
-17.5 | -0.881 | 0.13362 | -0.011 | -6.59
-17 | -0.861 | 0.11447 | -0.012 | -7.521
-16.5 | -0.824 | 0.1194 | -0.012 | -6.903
-16 | -0.807 | 0.09919 | -0.013 | -8.136
-15.5 | -0.766 | 0.11138 | -0.012 | -6.882
-15 | -0.755 | 0.08793 | -0.015 | -8.586
-14.5 | -0.71 | 0.10277 | -0.012 | -6.91
-14 | -0.725 | 0.0614 | -0.017 | -11.8
-13.5 | -0.664 | 0.08341 | -0.015 | -7.964
-13 | -0.63 | 0.08696 | -0.014 | -7.244
-12.5 | -0.648 | 0.04661 | -0.02 | -13.901
-12 | -0.607 | 0.05201 | -0.019 | -11.665
-11.5 | -0.582 | 0.04659 | -0.02 | -12.493
-11 | -0.527 | 0.06304 | -0.018 | -8.366
-10.5 | -0.872 | 0.02135 | -0.024 | -40.818
-10 | -0.916 | 0.01639 | -0.025 | -55.922
-9.5 | -0.914 | 0.01432 | -0.026 | -63.838
-9 | -0.889 | 0.01306 | -0.027 | -68.087
-8.5 | -0.85 | 0.01216 | -0.028 | -69.904
-8 | -0.802 | 0.01152 | -0.028 | -69.68
-7.5 | -0.749 | 0.01095 | -0.029 | -68.365
-7 | -0.69 | 0.01049 | -0.029 | -65.802
-6.5 | -0.628 | 0.0101 | -0.03 | -62.187
-6 | -0.564 | 0.00981 | -0.031 | -57.439
-5.5 | -0.497 | 0.0082 | -0.031 | -60.598
-5 | -0.429 | 0.00846 | -0.032 | -50.697
-4.5 | -0.36 | 0.00827 | -0.032 | -43.484
-4 | -0.29 | 0.00855 | -0.033 | -33.858
-3.5 | -0.219 | 0.00849 | -0.034 | -25.746
-3 | -0.147 | 0.00891 | -0.034 | -16.531
-2.5 | -0.075 | 0.00873 | -0.035 | -8.644
-2 | -0.003 | 0.00856 | -0.035 | -0.385
-1.5 | 0.069 | 0.00895 | -0.036 | 7.716
-1 | 0.141 | 0.00881 | -0.036 | 16.043
-0.5 | 0.214 | 0.00771 | -0.037 | 27.689
0 | 0.285 | 0.00772 | -0.037 | 36.93
0.5 | 0.357 | 0.0081 | -0.038 | 44.062
1 | 0.429 | 0.00814 | -0.039 | 52.618
1.5 | 0.5 | 0.00778 | -0.039 | 64.264
2 | 0.571 | 0.00786 | -0.04 | 72.646
2.5 | 0.641 | 0.00756 | -0.04 | 84.882
3 | 0.711 | 0.0077 | -0.041 | 92.421
3.5 | 0.781 | 0.00884 | -0.041 | 88.339
4 | 0.85 | 0.0091 | -0.042 | 93.399
4.5 | 0.918 | 0.00967 | -0.042 | 94.934
5 | 0.986 | 0.01002 | -0.043 | 98.373
5.5 | 1.052 | 0.01049 | -0.043 | 100.267
6 | 1.116 | 0.01097 | -0.044 | 101.729
6.5 | 1.179 | 0.01158 | -0.044 | 101.822
7 | 1.239 | 0.0123 | -0.045 | 100.728
7.5 | 1.296 | 0.01317 | -0.045 | 98.42
8 | 1.349 | 0.01422 | -0.045 | 94.859
8.5 | 1.396 | 0.01551 | -0.046 | 90.032
9 | 1.436 | 0.01705 | -0.046 | 84.225
9.5 | 1.468 | 0.019 | -0.046 | 77.264
10 | 1.488 | 0.02169 | -0.046 | 68.567
10.5 | 1.493 | 0.02496 | -0.046 | 59.815
11 | 1.476 | 0.02941 | -0.046 | 50.195
11.5 | 1.428 | 0.03565 | -0.045 | 40.067
12 | 1.307 | 0.04501 | -0.044 | 29.045
12.5 | 0.901 | 0.05713 | -0.043 | 15.768
13 | 0.929 | 0.05928 | -0.043 | 15.677
13.5 | 0.948 | 0.06885 | -0.043 | 13.766
14 | 0.972 | 0.07443 | -0.042 | 13.065
14.5 | 0.997 | 0.07992 | -0.042 | 12.475
15 | 1.025 | 0.08283 | -0.043 | 12.376
15.5 | 1.032 | 0.10585 | -0.04 | 9.745

## 112. Re 10M Mach 0.50 (2)
BIGFOIL.COM POLAR EXPORT
NACA2218
NACA2218 |  |  |  | Cl Max: | 1.5999 | at alpha= | 14 | deg
XFOIL ncrit=9 |  |  |  | L/D Max: | 124.584 | at alpha= | 8 | deg
Re: | 10000000 |  |  | Cd Min: | 0.13845 | at alpha= | 19 | deg
Mach: | 0.5 |  |  | Cl=0 at alpha= | -1.9254 | deg
|  |  |  | @ Cl=0.1, Cd= | 0.0067715
|  |  |  | @ Cl=0.4, Cd= | 0.00634
|  |  |  | @ Cl=0.6, Cd= | 0.0065539
alpha (deg) | Cl | Cd | Cm | Cl/Cd
-10.5 | -0.9265 | 0.01094 | -0.1125 | -84.6892
-10 | -0.8295 | 0.0101 | -0.1148 | -82.1287
-9.5 | -0.7731 | 0.00954 | -0.1102 | -81.0377
-9 | -0.7262 | 0.0091 | -0.1039 | -79.8022
-8.5 | -0.6794 | 0.00869 | -0.0976 | -78.1818
-8 | -0.6367 | 0.0084 | -0.0906 | -75.7976
-7.5 | -0.593 | 0.00813 | -0.0838 | -72.9397
-7 | -0.5506 | 0.00791 | -0.0768 | -69.6081
-6.5 | -0.5106 | 0.00777 | -0.0694 | -65.7143
-6 | -0.4591 | 0.00758 | -0.0644 | -60.5673
-5.5 | -0.4051 | 0.00742 | -0.06 | -54.5957
-5 | -0.3497 | 0.00728 | -0.0561 | -48.0357
-4.5 | -0.2939 | 0.00716 | -0.0523 | -41.0475
-4 | -0.2369 | 0.00706 | -0.049 | -33.5552
-3.5 | -0.1794 | 0.00697 | -0.0458 | -25.7389
-3 | -0.1225 | 0.00691 | -0.0427 | -17.7279
-2.5 | -0.0655 | 0.00688 | -0.0396 | -9.5203
-2 | -0.0084 | 0.00684 | -0.0367 | -1.2281
-1.5 | 0.0479 | 0.0068 | -0.0336 | 7.0441
-1 | 0.1027 | 0.00677 | -0.0304 | 15.1699
-0.5 | 0.1502 | 0.00651 | -0.0258 | 23.0722
0 | 0.2013 | 0.00636 | -0.0218 | 31.6509
0.5 | 0.2554 | 0.00632 | -0.0185 | 40.4114
1 | 0.3111 | 0.00635 | -0.0153 | 48.9921
1.5 | 0.3638 | 0.00634 | -0.0115 | 57.3817
2 | 0.4104 | 0.00634 | -0.0065 | 64.7319
2.5 | 0.4633 | 0.00633 | -0.0026 | 73.1912
3 | 0.5164 | 0.00639 | 0.0012 | 80.8138
3.5 | 0.5658 | 0.00649 | 0.0058 | 87.1803
4 | 0.6193 | 0.00659 | 0.0096 | 93.9757
4.5 | 0.6733 | 0.0067 | 0.0135 | 100.4925
5 | 0.7255 | 0.00687 | 0.0177 | 105.6041
5.5 | 0.7752 | 0.00705 | 0.0224 | 109.9574
6 | 0.8258 | 0.00728 | 0.027 | 113.4341
6.5 | 0.8743 | 0.00753 | 0.0321 | 116.1089
7 | 0.9216 | 0.00788 | 0.0372 | 116.9543
7.5 | 0.9802 | 0.00829 | 0.0402 | 118.2388
8 | 1.1225 | 0.00901 | 0.0273 | 124.5838
8.5 | 1.1986 | 0.00972 | 0.0272 | 123.3128
9 | 1.2802 | 0.01085 | 0.0259 | 117.9908
9.5 | 1.3338 | 0.01205 | 0.0297 | 110.6888
10 | 1.38 | 0.01351 | 0.0342 | 102.1466
10.5 | 1.4377 | 0.01526 | 0.0362 | 94.2136
11 | 1.4917 | 0.01727 | 0.0385 | 86.3752
11.5 | 1.5379 | 0.01963 | 0.0413 | 78.3444
12 | 1.5597 | 0.02238 | 0.0469 | 69.6917
12.5 | 1.5779 | 0.02567 | 0.0519 | 61.4686
13 | 1.5928 | 0.02944 | 0.0561 | 54.1033
13.5 | 1.5984 | 0.03403 | 0.0597 | 46.9703
14 | 1.5999 | 0.03927 | 0.0623 | 40.741
14.5 | 1.5899 | 0.04562 | 0.0638 | 34.8509
15 | 1.5711 | 0.0529 | 0.0642 | 29.6994
15.5 | 1.5337 | 0.06195 | 0.0628 | 24.7571
16 | 1.4906 | 0.0718 | 0.0603 | 20.7604
16.5 | 1.4385 | 0.08283 | 0.0562 | 17.3669
17 | 1.3838 | 0.09457 | 0.0511 | 14.6325
17.5 | 1.3334 | 0.1065 | 0.0452 | 12.5202
18 | 1.295 | 0.1177 | 0.0393 | 11.0025
18.5 | 1.2666 | 0.12831 | 0.0336 | 9.8714
19 | 1.2456 | 0.13845 | 0.0278 | 8.9967

## 113. Re 12M Mach 0.00 (1)
BIGFOIL.COM POLAR EXPORT
NACA2218
NACA2218 |  |  |  | Cl Max: | 1.842 | at alpha= | 18 | deg
JavaFoil+Calcfoil stall+Eppler ext transition |  |  |  | L/D Max: | 124.897 | at alpha= | 6.5 | deg
Re: | 12000000 |  |  | Cd Min: | 0.00815 | at alpha= | 4.5 | deg
Mach: | 0 |  |  | Cl=0 at alpha= | -1.9762 | deg
|  |  |  | @ Cl=0.1, Cd= | 0.0090519
|  |  |  | @ Cl=0.4, Cd= | 0.0083961
|  |  |  | @ Cl=0.6, Cd= | 0.0081964
alpha (deg) | Cl | Cd | Cm | Cl/Cd
-20 | -1.362 | 0.06507 | -0.012 | -20.929
-19.5 | -1.37 | 0.05676 | -0.012 | -24.144
-19 | -1.377 | 0.04916 | -0.013 | -28.015
-18.5 | -1.382 | 0.0424 | -0.014 | -32.588
-18 | -1.384 | 0.03648 | -0.014 | -37.936
-17.5 | -1.383 | 0.0316 | -0.015 | -43.763
-17 | -1.379 | 0.02751 | -0.015 | -50.108
-16.5 | -1.371 | 0.02399 | -0.016 | -57.175
-16 | -1.361 | 0.02114 | -0.016 | -64.361
-15.5 | -1.346 | 0.0189 | -0.017 | -71.205
-15 | -1.327 | 0.01703 | -0.018 | -77.891
-14.5 | -1.303 | 0.01566 | -0.018 | -83.214
-14 | -1.276 | 0.01458 | -0.019 | -87.522
-13.5 | -1.245 | 0.0137 | -0.019 | -90.819
-13 | -1.21 | 0.01295 | -0.02 | -93.469
-12.5 | -1.173 | 0.01234 | -0.02 | -95.079
-12 | -1.133 | 0.01179 | -0.021 | -96.101
-11.5 | -1.09 | 0.01134 | -0.021 | -96.085
-11 | -1.044 | 0.01092 | -0.022 | -95.635
-10.5 | -0.996 | 0.01059 | -0.022 | -94.075
-10 | -0.946 | 0.01025 | -0.023 | -92.314
-9.5 | -0.895 | 0.00997 | -0.023 | -89.721
-9 | -0.841 | 0.00868 | -0.024 | -96.956
-8.5 | -0.787 | 0.00891 | -0.024 | -88.302
-8 | -0.731 | 0.00872 | -0.025 | -83.813
-7.5 | -0.674 | 0.00903 | -0.025 | -74.618
-7 | -0.616 | 0.00886 | -0.026 | -69.476
-6.5 | -0.557 | 0.00924 | -0.026 | -60.232
-6 | -0.497 | 0.00906 | -0.027 | -54.822
-5.5 | -0.436 | 0.00894 | -0.027 | -48.824
-5 | -0.376 | 0.0093 | -0.028 | -40.381
-4.5 | -0.314 | 0.00922 | -0.028 | -34.066
-4 | -0.252 | 0.00873 | -0.029 | -28.918
-3.5 | -0.19 | 0.00864 | -0.029 | -22.026
-3 | -0.128 | 0.0094 | -0.03 | -13.63
-2.5 | -0.066 | 0.00933 | -0.03 | -7.028
-2 | -0.003 | 0.00923 | -0.031 | -0.31
-1.5 | 0.06 | 0.00909 | -0.031 | 6.589
-1 | 0.123 | 0.00903 | -0.031 | 13.592
-0.5 | 0.185 | 0.00841 | -0.032 | 22.048
0 | 0.248 | 0.00832 | -0.032 | 29.793
0.5 | 0.31 | 0.00833 | -0.033 | 37.24
1 | 0.373 | 0.00837 | -0.033 | 44.524
1.5 | 0.435 | 0.00843 | -0.034 | 51.596
2 | 0.497 | 0.00857 | -0.034 | 57.973
2.5 | 0.559 | 0.00817 | -0.035 | 68.414
3 | 0.621 | 0.00821 | -0.035 | 75.628
3.5 | 0.682 | 0.00834 | -0.036 | 81.73
4 | 0.743 | 0.0085 | -0.036 | 87.417
4.5 | 0.804 | 0.00815 | -0.037 | 98.632
5 | 0.865 | 0.00869 | -0.037 | 99.516
5.5 | 0.925 | 0.00838 | -0.038 | 110.366
6 | 0.984 | 0.00861 | -0.038 | 114.307
6.5 | 1.043 | 0.00835 | -0.038 | 124.897
7 | 1.101 | 0.00959 | -0.039 | 114.853
7.5 | 1.158 | 0.00991 | -0.039 | 116.827
8 | 1.214 | 0.01032 | -0.04 | 117.608
8.5 | 1.269 | 0.01074 | -0.04 | 118.082
9 | 1.322 | 0.01121 | -0.041 | 117.899
9.5 | 1.374 | 0.01171 | -0.041 | 117.282
10 | 1.424 | 0.01228 | -0.041 | 115.931
10.5 | 1.472 | 0.01308 | -0.042 | 112.49
11 | 1.517 | 0.01373 | -0.042 | 110.472
11.5 | 1.561 | 0.01442 | -0.042 | 108.201
12 | 1.601 | 0.01522 | -0.043 | 105.232
12.5 | 1.639 | 0.0161 | -0.043 | 101.794
13 | 1.674 | 0.01729 | -0.043 | 96.815
13.5 | 1.706 | 0.01848 | -0.043 | 92.346
14 | 1.735 | 0.0198 | -0.043 | 87.616
14.5 | 1.76 | 0.02129 | -0.044 | 82.656
15 | 1.782 | 0.02298 | -0.044 | 77.521
15.5 | 1.8 | 0.02501 | -0.044 | 71.975
16 | 1.816 | 0.02728 | -0.044 | 66.574
16.5 | 1.827 | 0.02988 | -0.044 | 61.144
17 | 1.835 | 0.03282 | -0.044 | 55.92
17.5 | 1.84 | 0.03611 | -0.044 | 50.953
18 | 1.842 | 0.03969 | -0.044 | 46.418
18.5 | 1.841 | 0.04371 | -0.044 | 42.132
19 | 1.838 | 0.04799 | -0.044 | 38.311
19.5 | 1.833 | 0.0526 | -0.044 | 34.845
20 | 1.825 | 0.05775 | -0.044 | 31.594

## 114. Re 12M Mach 0.00 (2)
BIGFOIL.COM POLAR EXPORT
NACA2218
NACA2218 |  |  |  | Cl Max: | 1.7854 | at alpha= | 20 | deg
XFOIL ncrit=9 |  |  |  | L/D Max: | 143.015 | at alpha= | 9.5 | deg
Re: | 12000000 |  |  | Cd Min: | 0.04096 | at alpha= | 20 | deg
Mach: | 0 |  |  | Cl=0 at alpha= | -1.9713 | deg
|  |  |  | @ Cl=0.1, Cd= | 0.0061385
|  |  |  | @ Cl=0.4, Cd= | 0.0058323
|  |  |  | @ Cl=0.6, Cd= | 0.0058941
alpha (deg) | Cl | Cd | Cm | Cl/Cd
-20 | -1.6739 | 0.02332 | -0.0731 | -71.7796
-19.5 | -1.6565 | 0.02133 | -0.0706 | -77.6606
-19 | -1.639 | 0.01969 | -0.0673 | -83.2402
-18.5 | -1.6065 | 0.01816 | -0.0664 | -88.4637
-18 | -1.5688 | 0.01676 | -0.0661 | -93.6038
-17.5 | -1.5285 | 0.01557 | -0.0657 | -98.1696
-17 | -1.4848 | 0.01459 | -0.0655 | -101.7683
-16.5 | -1.4378 | 0.01377 | -0.0655 | -104.4154
-16 | -1.3888 | 0.01302 | -0.0657 | -106.6667
-15.5 | -1.3541 | 0.01222 | -0.0629 | -110.8101
-15 | -1.3135 | 0.01157 | -0.0609 | -113.5264
-14.5 | -1.2586 | 0.01101 | -0.0616 | -114.3143
-14 | -1.2063 | 0.01049 | -0.0616 | -114.9952
-13.5 | -1.1504 | 0.00998 | -0.0623 | -115.2705
-13 | -1.0891 | 0.00955 | -0.064 | -114.0419
-12.5 | -0.9541 | 0.00885 | -0.0815 | -107.8079
-12 | -0.9134 | 0.00857 | -0.0787 | -106.5811
-11.5 | -0.8787 | 0.00835 | -0.0744 | -105.2335
-11 | -0.8466 | 0.0081 | -0.0696 | -104.5185
-10.5 | -0.8138 | 0.00792 | -0.0647 | -102.7525
-10 | -0.7793 | 0.00776 | -0.0602 | -100.4253
-9.5 | -0.7382 | 0.00759 | -0.057 | -97.2596
-9 | -0.6942 | 0.00744 | -0.0544 | -93.3065
-8.5 | -0.6497 | 0.00729 | -0.0519 | -89.1221
-8 | -0.6054 | 0.00719 | -0.0493 | -84.2003
-7.5 | -0.5591 | 0.00712 | -0.0471 | -78.5253
-7 | -0.5111 | 0.00699 | -0.0452 | -73.1187
-6.5 | -0.4615 | 0.00687 | -0.0437 | -67.1761
-6 | -0.4113 | 0.00675 | -0.0422 | -60.9333
-5.5 | -0.3608 | 0.00665 | -0.0409 | -54.2556
-5 | -0.311 | 0.00658 | -0.0393 | -47.2644
-4.5 | -0.26 | 0.0065 | -0.038 | -40
-4 | -0.2086 | 0.00642 | -0.0368 | -32.4922
-3.5 | -0.1571 | 0.00636 | -0.0356 | -24.7013
-3 | -0.1055 | 0.00632 | -0.0343 | -16.693
-2.5 | -0.0541 | 0.00627 | -0.0331 | -8.6284
-2 | -0.0029 | 0.00623 | -0.0318 | -0.46549
-1.5 | 0.0476 | 0.00622 | -0.0304 | 7.6527
-1 | 0.0976 | 0.00615 | -0.0289 | 15.8699
-0.5 | 0.1434 | 0.00593 | -0.0266 | 24.1821
0.5 | 0.2429 | 0.00581 | -0.0234 | 41.8072
1 | 0.294 | 0.00583 | -0.0221 | 50.4288
1.5 | 0.3445 | 0.00585 | -0.0207 | 58.8889
2 | 0.3961 | 0.00583 | -0.0196 | 67.9417
2.5 | 0.4461 | 0.00586 | -0.0181 | 76.1263
3 | 0.4973 | 0.00587 | -0.0168 | 84.7189
3.5 | 0.5464 | 0.00583 | -0.0151 | 93.7221
4 | 0.5948 | 0.00589 | -0.0133 | 100.9847
4.5 | 0.6454 | 0.00593 | -0.0119 | 108.8364
5 | 0.6945 | 0.00599 | -0.0103 | 115.9432
5.5 | 0.74 | 0.0061 | -0.0079 | 121.3115
6 | 0.7792 | 0.00614 | -0.0042 | 126.9055
6.5 | 0.8183 | 0.00627 | -0.0005 | 130.5104
7 | 0.8569 | 0.00645 | 0.0032 | 132.8527
7.5 | 0.8938 | 0.00661 | 0.0072 | 135.2194
8 | 0.9283 | 0.00681 | 0.0117 | 136.3142
8.5 | 0.9577 | 0.00697 | 0.0172 | 137.4032
9 | 1.0208 | 0.00729 | 0.0151 | 140.0274
9.5 | 1.1384 | 0.00796 | 0.0011 | 143.0151
10 | 1.2089 | 0.00846 | -0.0027 | 142.896
10.5 | 1.2679 | 0.00905 | -0.0041 | 140.0994
11 | 1.3105 | 0.0096 | -0.002 | 136.5104
11.5 | 1.3516 | 0.01021 | 0.0002 | 132.38
12 | 1.4035 | 0.01085 | 0 | 129.3548
12.5 | 1.4539 | 0.01153 | 0 | 126.0971
13 | 1.5019 | 0.01228 | 0.0002 | 122.3046
13.5 | 1.5498 | 0.01308 | 0.0002 | 118.4862
14 | 1.5774 | 0.01386 | 0.0043 | 113.8095
14.5 | 1.6013 | 0.01486 | 0.0086 | 107.7591
15 | 1.6252 | 0.01593 | 0.0126 | 102.0213
15.5 | 1.6494 | 0.01711 | 0.0162 | 96.3998
16 | 1.6699 | 0.01868 | 0.0196 | 89.3951
16.5 | 1.6939 | 0.02023 | 0.0223 | 83.7321
17 | 1.7133 | 0.02221 | 0.0249 | 77.1409
17.5 | 1.7346 | 0.0242 | 0.027 | 71.6777
18 | 1.7478 | 0.02692 | 0.0292 | 64.9257
18.5 | 1.7627 | 0.0297 | 0.0308 | 59.3502
19 | 1.7761 | 0.03277 | 0.0321 | 54.199
19.5 | 1.7799 | 0.03685 | 0.0332 | 48.3012
20 | 1.7854 | 0.04096 | 0.0338 | 43.5889

## 115. Re 12M Mach 0.10 (1)
BIGFOIL.COM POLAR EXPORT
NACA2218
NACA2218 |  |  |  | Cl Max: | 1.825 | at alpha= | 17.5 | deg
JavaFoil+Calcfoil stall+Eppler ext transition |  |  |  | L/D Max: | 124.087 | at alpha= | 6.5 | deg
Re: | 12000000 |  |  | Cd Min: | 0.00803 | at alpha= | 4 | deg
Mach: | 0.1 |  |  | Cl=0 at alpha= | -1.9762 | deg
|  |  |  | @ Cl=0.1, Cd= | 0.0091156
|  |  |  | @ Cl=0.4, Cd= | 0.00846
|  |  |  | @ Cl=0.6, Cd= | 0.0082084
alpha (deg) | Cl | Cd | Cm | Cl/Cd
-20 | -1.327 | 0.07079 | -0.012 | -18.745
-19.5 | -1.338 | 0.06219 | -0.012 | -21.507
-19 | -1.347 | 0.05382 | -0.013 | -25.033
-18.5 | -1.355 | 0.04631 | -0.013 | -29.262
-18 | -1.36 | 0.03976 | -0.014 | -34.211
-17.5 | -1.362 | 0.03425 | -0.015 | -39.771
-17 | -1.361 | 0.02942 | -0.015 | -46.277
-16.5 | -1.357 | 0.02558 | -0.016 | -53.04
-16 | -1.349 | 0.02234 | -0.016 | -60.373
-15.5 | -1.337 | 0.0198 | -0.017 | -67.493
-15 | -1.32 | 0.0177 | -0.018 | -74.577
-14.5 | -1.298 | 0.01614 | -0.018 | -80.431
-14 | -1.272 | 0.01494 | -0.019 | -85.153
-13.5 | -1.243 | 0.01397 | -0.019 | -88.944
-13 | -1.21 | 0.0132 | -0.02 | -91.653
-12.5 | -1.173 | 0.01252 | -0.02 | -93.712
-12 | -1.134 | 0.01196 | -0.021 | -94.817
-11.5 | -1.092 | 0.01147 | -0.021 | -95.174
-11 | -1.046 | 0.01107 | -0.022 | -94.487
-10.5 | -0.999 | 0.01068 | -0.022 | -93.538
-10 | -0.949 | 0.01033 | -0.023 | -91.88
-9.5 | -0.898 | 0.01003 | -0.023 | -89.52
-9 | -0.845 | 0.00977 | -0.024 | -86.408
-8.5 | -0.79 | 0.00853 | -0.024 | -92.648
-8 | -0.734 | 0.00877 | -0.025 | -83.628
-7.5 | -0.677 | 0.00904 | -0.025 | -74.8
-7 | -0.618 | 0.0089 | -0.026 | -69.462
-6.5 | -0.559 | 0.00875 | -0.026 | -63.911
-6 | -0.499 | 0.00913 | -0.027 | -54.642
-5.5 | -0.439 | 0.00896 | -0.027 | -48.94
-5 | -0.377 | 0.00941 | -0.028 | -40.099
-4.5 | -0.316 | 0.00926 | -0.028 | -34.09
-4 | -0.254 | 0.0087 | -0.029 | -29.155
-3.5 | -0.191 | 0.00868 | -0.029 | -22.052
-3 | -0.129 | 0.00938 | -0.03 | -13.727
-2.5 | -0.066 | 0.00931 | -0.03 | -7.076
-2 | -0.003 | 0.00921 | -0.031 | -0.313
-1.5 | 0.06 | 0.00916 | -0.031 | 6.574
-1 | 0.123 | 0.00909 | -0.032 | 13.568
-0.5 | 0.186 | 0.00839 | -0.032 | 22.206
0 | 0.249 | 0.00841 | -0.033 | 29.616
0.5 | 0.312 | 0.00842 | -0.033 | 37.029
1 | 0.375 | 0.00846 | -0.034 | 44.29
1.5 | 0.437 | 0.00846 | -0.034 | 51.685
2 | 0.499 | 0.00856 | -0.035 | 58.334
2.5 | 0.562 | 0.00819 | -0.035 | 68.602
3 | 0.624 | 0.00822 | -0.035 | 75.83
3.5 | 0.685 | 0.00837 | -0.036 | 81.903
4 | 0.747 | 0.00803 | -0.036 | 92.996
4.5 | 0.808 | 0.00819 | -0.037 | 98.683
5 | 0.869 | 0.00872 | -0.037 | 99.607
5.5 | 0.929 | 0.00844 | -0.038 | 110.006
6 | 0.989 | 0.00864 | -0.038 | 114.359
6.5 | 1.048 | 0.00844 | -0.039 | 124.087
7 | 1.106 | 0.00966 | -0.039 | 114.478
7.5 | 1.163 | 0.01001 | -0.04 | 116.133
8 | 1.219 | 0.01042 | -0.04 | 116.957
8.5 | 1.274 | 0.01086 | -0.04 | 117.313
9 | 1.327 | 0.01134 | -0.041 | 116.983
9.5 | 1.379 | 0.01187 | -0.041 | 116.186
10 | 1.428 | 0.01243 | -0.041 | 114.927
10.5 | 1.476 | 0.01325 | -0.042 | 111.431
11 | 1.521 | 0.01393 | -0.042 | 109.242
11.5 | 1.565 | 0.01467 | -0.042 | 106.652
12 | 1.605 | 0.01547 | -0.043 | 103.703
12.5 | 1.642 | 0.01642 | -0.043 | 99.97
13 | 1.676 | 0.01749 | -0.043 | 95.806
13.5 | 1.707 | 0.01891 | -0.043 | 90.252
14 | 1.734 | 0.02032 | -0.044 | 85.337
14.5 | 1.758 | 0.02192 | -0.044 | 80.195
15 | 1.778 | 0.02377 | -0.044 | 74.812
15.5 | 1.795 | 0.02594 | -0.044 | 69.197
16 | 1.808 | 0.02839 | -0.044 | 63.707
16.5 | 1.817 | 0.03112 | -0.044 | 58.396
17 | 1.823 | 0.03427 | -0.044 | 53.199
17.5 | 1.825 | 0.03778 | -0.044 | 48.311
18 | 1.825 | 0.04173 | -0.044 | 43.726
18.5 | 1.821 | 0.04587 | -0.044 | 39.711
19 | 1.815 | 0.05045 | -0.044 | 35.981
19.5 | 1.806 | 0.05553 | -0.044 | 32.531
20 | 1.795 | 0.06084 | -0.044 | 29.513

## 116. Re 12M Mach 0.10 (2)
BIGFOIL.COM POLAR EXPORT
NACA2218
NACA2218 |  |  |  | Cl Max: | 1.7754 | at alpha= | 20 | deg
XFOIL ncrit=9 |  |  |  | L/D Max: | 142.562 | at alpha= | 9.5 | deg
Re: | 12000000 |  |  | Cd Min: | 0.044 | at alpha= | 20 | deg
Mach: | 0.1 |  |  | Cl=0 at alpha= | -1.9703 | deg
|  |  |  | @ Cl=0.1, Cd= | 0.0061595
|  |  |  | @ Cl=0.4, Cd= | 0.0058514
|  |  |  | @ Cl=0.6, Cd= | 0.0059117
alpha (deg) | Cl | Cd | Cm | Cl/Cd
-20 | -1.6716 | 0.02499 | -0.0767 | -66.8908
-19.5 | -1.6576 | 0.02258 | -0.0743 | -73.4101
-19 | -1.6403 | 0.02069 | -0.0712 | -79.2798
-18.5 | -1.6121 | 0.01909 | -0.0695 | -84.4474
-18 | -1.5737 | 0.01759 | -0.0693 | -89.4656
-17.5 | -1.5341 | 0.01624 | -0.0688 | -94.4643
-17 | -1.4918 | 0.0151 | -0.0684 | -98.7947
-16.5 | -1.4459 | 0.01415 | -0.0682 | -102.1837
-16 | -1.3969 | 0.01336 | -0.0682 | -104.5584
-15.5 | -1.3571 | 0.01253 | -0.0662 | -108.3081
-15 | -1.3211 | 0.0118 | -0.0632 | -111.9576
-14.5 | -1.2671 | 0.0112 | -0.0635 | -113.1339
-14 | -1.2143 | 0.01068 | -0.0634 | -113.6985
-13.5 | -1.1578 | 0.01014 | -0.0641 | -114.1815
-13 | -1.0989 | 0.00968 | -0.0651 | -113.5227
-12.5 | -0.9654 | 0.009 | -0.0818 | -107.2667
-12 | -0.9161 | 0.00865 | -0.0807 | -105.9075
-11.5 | -0.8805 | 0.00842 | -0.0765 | -104.5724
-11 | -0.848 | 0.00817 | -0.0716 | -103.7944
-10 | -0.781 | 0.00781 | -0.0619 | -100
-9.5 | -0.7411 | 0.00764 | -0.0583 | -97.0026
-9 | -0.6969 | 0.00749 | -0.0556 | -93.0441
-8.5 | -0.6527 | 0.00732 | -0.0529 | -89.1667
-8 | -0.6081 | 0.00723 | -0.0502 | -84.1079
-7.5 | -0.5618 | 0.00714 | -0.0479 | -78.6835
-7 | -0.5136 | 0.00701 | -0.0459 | -73.2668
-6.5 | -0.4637 | 0.00689 | -0.0443 | -67.3004
-6 | -0.4134 | 0.00677 | -0.0428 | -61.0635
-5.5 | -0.3628 | 0.00667 | -0.0413 | -54.3928
-5 | -0.3127 | 0.00659 | -0.0397 | -47.4507
-4.5 | -0.2614 | 0.00651 | -0.0384 | -40.1536
-4 | -0.2097 | 0.00644 | -0.0371 | -32.5621
-3.5 | -0.1579 | 0.00637 | -0.0358 | -24.7881
-3 | -0.1062 | 0.00633 | -0.0346 | -16.7773
-2.5 | -0.0545 | 0.00629 | -0.0333 | -8.6645
-2 | -0.003 | 0.00625 | -0.032 | -0.48
-1.5 | 0.0475 | 0.00623 | -0.0305 | 7.6244
-1 | 0.0978 | 0.00617 | -0.0289 | 15.8509
-0.5 | 0.1438 | 0.00595 | -0.0266 | 24.1681
0 | 0.1933 | 0.00586 | -0.0249 | 32.9863
0.5 | 0.2437 | 0.00582 | -0.0234 | 41.8729
1 | 0.295 | 0.00584 | -0.022 | 50.5137
1.5 | 0.3458 | 0.00586 | -0.0206 | 59.0102
2 | 0.3977 | 0.00585 | -0.0194 | 67.9829
2.5 | 0.4479 | 0.00588 | -0.0178 | 76.1735
3.5 | 0.5486 | 0.00585 | -0.0148 | 93.7778
4 | 0.5971 | 0.00591 | -0.0129 | 101.0321
4.5 | 0.6478 | 0.00594 | -0.0115 | 109.0572
5 | 0.6969 | 0.00601 | -0.0097 | 115.9567
5.5 | 0.7409 | 0.00611 | -0.0069 | 121.2602
6 | 0.7802 | 0.00616 | -0.0031 | 126.6558
6.5 | 0.8203 | 0.0063 | 0.0005 | 130.2063
7 | 0.8586 | 0.00648 | 0.0044 | 132.5
7.5 | 0.8959 | 0.00665 | 0.0084 | 134.7218
8 | 0.9308 | 0.00685 | 0.0129 | 135.8832
8.5 | 0.9597 | 0.007 | 0.0186 | 137.1
9 | 1.0312 | 0.00737 | 0.0149 | 139.9186
9.5 | 1.1462 | 0.00804 | 0.0016 | 142.5622
10 | 1.2153 | 0.00855 | -0.0016 | 142.1404
10.5 | 1.2746 | 0.00916 | -0.0029 | 139.1485
11 | 1.3144 | 0.00973 | -0.0001 | 135.0874
11.5 | 1.3592 | 0.01035 | 0.0014 | 131.3237
12 | 1.4107 | 0.01102 | 0.0014 | 128.0127
12.5 | 1.4614 | 0.01173 | 0.0014 | 124.5865
13 | 1.5095 | 0.01251 | 0.0018 | 120.6635
13.5 | 1.5531 | 0.01339 | 0.0028 | 115.9895
14 | 1.5799 | 0.01424 | 0.007 | 110.948
14.5 | 1.6039 | 0.01531 | 0.0113 | 104.7616
15 | 1.6266 | 0.0165 | 0.0154 | 98.5818
15.5 | 1.6516 | 0.01775 | 0.0189 | 93.0479
16 | 1.6731 | 0.01939 | 0.0222 | 86.2867
16.5 | 1.6962 | 0.02111 | 0.0249 | 80.3505
17 | 1.7143 | 0.02329 | 0.0275 | 73.6067
17.5 | 1.7346 | 0.0255 | 0.0296 | 68.0235
18 | 1.7463 | 0.02848 | 0.0317 | 61.3167
18.5 | 1.7604 | 0.0315 | 0.0332 | 55.8857
19 | 1.7712 | 0.03496 | 0.0343 | 50.6636
19.5 | 1.7717 | 0.0395 | 0.0352 | 44.8532
20 | 1.7754 | 0.044 | 0.0355 | 40.35

## 117. Re 12M Mach 0.25 (1)
BIGFOIL.COM POLAR EXPORT
NACA2218
NACA2218 |  |  |  | Cl Max: | 1.743 | at alpha= | 15.5 | deg
JavaFoil+Calcfoil stall+Eppler ext transition |  |  |  | L/D Max: | 119.769 | at alpha= | 6 | deg
Re: | 12000000 |  |  | Cd Min: | 0.00796 | at alpha= | 4.5 | deg
Mach: | 0.25 |  |  | Cl=0 at alpha= | -1.9769 | deg
|  |  |  | @ Cl=0.1, Cd= | 0.0088065
|  |  |  | @ Cl=0.4, Cd= | 0.0085045
|  |  |  | @ Cl=0.6, Cd= | 0.0084011
alpha (deg) | Cl | Cd | Cm | Cl/Cd
-20 | -1.049 | 0.11935 | -0.01 | -8.792
-19.5 | -1.084 | 0.10583 | -0.011 | -10.24
-19 | -1.115 | 0.0936 | -0.012 | -11.911
-18.5 | -1.145 | 0.08103 | -0.013 | -14.127
-18 | -1.172 | 0.06897 | -0.013 | -16.999
-17.5 | -1.197 | 0.05806 | -0.014 | -20.62
-17 | -1.22 | 0.0477 | -0.015 | -25.574
-16.5 | -1.236 | 0.0399 | -0.015 | -30.976
-16 | -1.248 | 0.03338 | -0.016 | -37.38
-15.5 | -1.255 | 0.02788 | -0.017 | -45.009
-15 | -1.256 | 0.02351 | -0.018 | -53.41
-14.5 | -1.25 | 0.02029 | -0.018 | -61.596
-14 | -1.239 | 0.01779 | -0.019 | -69.638
-13.5 | -1.221 | 0.01611 | -0.02 | -75.766
-13 | -1.197 | 0.01483 | -0.02 | -80.748
-12.5 | -1.169 | 0.01382 | -0.021 | -84.562
-12 | -1.135 | 0.013 | -0.021 | -87.314
-11.5 | -1.098 | 0.01233 | -0.022 | -89.047
-11 | -1.056 | 0.01177 | -0.022 | -89.721
-10.5 | -1.011 | 0.01132 | -0.023 | -89.338
-10 | -0.964 | 0.01087 | -0.023 | -88.617
-9.5 | -0.913 | 0.01048 | -0.024 | -87.134
-9 | -0.861 | 0.01017 | -0.024 | -84.637
-8.5 | -0.806 | 0.00992 | -0.025 | -81.297
-8 | -0.75 | 0.00863 | -0.025 | -86.896
-7.5 | -0.692 | 0.00886 | -0.026 | -78.085
-7 | -0.633 | 0.00869 | -0.026 | -72.833
-6.5 | -0.573 | 0.00901 | -0.027 | -63.563
-6 | -0.512 | 0.00884 | -0.027 | -57.893
-5.5 | -0.45 | 0.00879 | -0.028 | -51.149
-5 | -0.387 | 0.00863 | -0.028 | -44.85
-4.5 | -0.324 | 0.00856 | -0.029 | -37.874
-4 | -0.26 | 0.00895 | -0.03 | -29.09
-3.5 | -0.196 | 0.00889 | -0.03 | -22.09
-3 | -0.132 | 0.00913 | -0.031 | -14.473
-2.5 | -0.068 | 0.00902 | -0.031 | -7.5
-2 | -0.003 | 0.00949 | -0.032 | -0.312
-1.5 | 0.062 | 0.0089 | -0.032 | 6.955
-1 | 0.127 | 0.00874 | -0.033 | 14.483
-0.5 | 0.191 | 0.00855 | -0.033 | 22.375
0 | 0.256 | 0.00813 | -0.034 | 31.461
0.5 | 0.32 | 0.00857 | -0.034 | 37.373
1 | 0.385 | 0.00861 | -0.035 | 44.655
1.5 | 0.449 | 0.00816 | -0.035 | 55.003
2 | 0.513 | 0.00824 | -0.035 | 62.228
2.5 | 0.577 | 0.00835 | -0.036 | 69.074
3 | 0.64 | 0.00849 | -0.036 | 75.392
3.5 | 0.703 | 0.00808 | -0.037 | 87.077
4 | 0.766 | 0.00823 | -0.037 | 93.144
4.5 | 0.829 | 0.00796 | -0.038 | 104.164
5 | 0.891 | 0.00813 | -0.038 | 109.554
5.5 | 0.953 | 0.00824 | -0.039 | 115.563
6 | 1.014 | 0.00846 | -0.039 | 119.769
6.5 | 1.074 | 0.00975 | -0.04 | 110.133
7 | 1.133 | 0.01012 | -0.04 | 111.911
7.5 | 1.191 | 0.01049 | -0.041 | 113.506
8 | 1.247 | 0.01093 | -0.041 | 114.075
8.5 | 1.302 | 0.01145 | -0.041 | 113.75
9 | 1.355 | 0.01204 | -0.042 | 112.562
9.5 | 1.406 | 0.01266 | -0.042 | 111.004
10 | 1.454 | 0.01334 | -0.042 | 108.984
10.5 | 1.5 | 0.0141 | -0.043 | 106.356
11 | 1.543 | 0.01519 | -0.043 | 101.566
11.5 | 1.582 | 0.01613 | -0.043 | 98.066
12 | 1.618 | 0.01722 | -0.044 | 93.942
12.5 | 1.649 | 0.01849 | -0.044 | 89.194
13 | 1.677 | 0.01996 | -0.044 | 84.032
13.5 | 1.7 | 0.02174 | -0.044 | 78.223
14 | 1.718 | 0.02393 | -0.044 | 71.785
14.5 | 1.731 | 0.0263 | -0.044 | 65.829
15 | 1.74 | 0.02911 | -0.044 | 59.765
15.5 | 1.743 | 0.03228 | -0.044 | 54.005
16 | 1.743 | 0.03584 | -0.044 | 48.642
16.5 | 1.736 | 0.04005 | -0.044 | 43.341
17 | 1.724 | 0.04467 | -0.044 | 38.581
17.5 | 1.707 | 0.04986 | -0.044 | 34.233
18 | 1.686 | 0.0555 | -0.044 | 30.374
18.5 | 1.661 | 0.06157 | -0.044 | 26.97
19 | 1.631 | 0.06849 | -0.044 | 23.808
19.5 | 1.597 | 0.07563 | -0.043 | 21.12
20 | 1.56 | 0.08362 | -0.043 | 18.65

## 118. Re 12M Mach 0.25 (2)
BIGFOIL.COM POLAR EXPORT
NACA2218
NACA2218 |  |  |  | Cl Max: | 0.9732 | at alpha= | 8.5 | deg
XFOIL ncrit=9 |  |  |  | L/D Max: | 134.42 | at alpha= | 8.5 | deg
Re: | 12000000 |  |  | Cd Min: | 0.03819 | at alpha= | -20 | deg
Mach: | 0.25 |  |  | Cl=0 at alpha= | -1.9613 | deg
|  |  |  | @ Cl=0.1, Cd= | 0.0062575
|  |  |  | @ Cl=0.4, Cd= | 0.0059121
|  |  |  | @ Cl=0.6, Cd= | 0.0059813
alpha (deg) | Cl | Cd | Cm | Cl/Cd
-20 | -1.6322 | 0.03819 | -0.0917 | -42.7389
-19.5 | -1.6354 | 0.03311 | -0.0912 | -49.3929
-19 | -1.6273 | 0.02929 | -0.0897 | -55.5582
-18.5 | -1.6209 | 0.02575 | -0.0873 | -62.9476
-18 | -1.6023 | 0.02303 | -0.085 | -69.5745
-17.5 | -1.5645 | 0.02075 | -0.0848 | -75.3976
-17 | -1.523 | 0.01888 | -0.0843 | -80.6674
-16.5 | -1.4816 | 0.01716 | -0.0834 | -86.3403
-16 | -1.4364 | 0.01571 | -0.0826 | -91.4322
-15.5 | -1.388 | 0.01447 | -0.0818 | -95.9226
-15 | -1.3489 | 0.01349 | -0.0787 | -99.9926
-14.5 | -1.3079 | 0.01259 | -0.0757 | -103.884
-14 | -1.2539 | 0.0117 | -0.0751 | -107.1709
-13.5 | -1.1983 | 0.01105 | -0.0743 | -108.4434
-13 | -1.1412 | 0.01049 | -0.0738 | -108.7893
-12.5 | -1.0815 | 0.00995 | -0.0738 | -108.6935
-12 | -0.9429 | 0.00921 | -0.0897 | -102.3779
-11.5 | -0.8958 | 0.00883 | -0.0871 | -101.4496
-11 | -0.8574 | 0.00856 | -0.0826 | -100.1636
-10.5 | -0.8208 | 0.0083 | -0.0777 | -98.8916
-10 | -0.7837 | 0.00803 | -0.0728 | -97.5965
-9.5 | -0.7476 | 0.00785 | -0.0676 | -95.2357
-9 | -0.712 | 0.00769 | -0.0624 | -92.5878
-8.5 | -0.667 | 0.00752 | -0.059 | -88.6968
-8 | -0.6224 | 0.0074 | -0.0556 | -84.1081
-7.5 | -0.5759 | 0.00728 | -0.0526 | -79.1071
-7 | -0.5264 | 0.00717 | -0.0502 | -73.417
-6.5 | -0.4763 | 0.00702 | -0.0479 | -67.849
-6 | -0.425 | 0.00689 | -0.0459 | -61.6836
-5.5 | -0.3732 | 0.00677 | -0.0441 | -55.1256
-5 | -0.3211 | 0.00668 | -0.0423 | -48.0689
-4.5 | -0.2686 | 0.00659 | -0.0406 | -40.7587
-4 | -0.2154 | 0.00651 | -0.039 | -33.0876
-3.5 | -0.1623 | 0.00644 | -0.0375 | -25.2019
-3 | -0.1097 | 0.0064 | -0.0359 | -17.1406
-2.5 | -0.0571 | 0.00637 | -0.0343 | -8.9639
-2 | -0.004 | 0.00634 | -0.0328 | -0.63091
-1 | 0.0995 | 0.00626 | -0.0294 | 15.8946
-0.5 | 0.1463 | 0.00603 | -0.0267 | 24.262
0 | 0.1966 | 0.00596 | -0.0247 | 32.9866
0.5 | 0.2476 | 0.0059 | -0.0229 | 41.9661
1 | 0.3004 | 0.00591 | -0.0213 | 50.8291
1.5 | 0.3529 | 0.00593 | -0.0198 | 59.511
2 | 0.4054 | 0.00591 | -0.0182 | 68.5956
2.5 | 0.4571 | 0.00595 | -0.0164 | 76.8235
3 | 0.5094 | 0.00594 | -0.0148 | 85.7576
3.5 | 0.5592 | 0.00594 | -0.0126 | 94.1414
4 | 0.6086 | 0.00599 | -0.0104 | 101.6027
4.5 | 0.6593 | 0.00601 | -0.0083 | 109.7005
5 | 0.7014 | 0.00607 | -0.0045 | 115.5519
5.5 | 0.7455 | 0.00618 | -0.0011 | 120.6311
6 | 0.79 | 0.00629 | 0.0022 | 125.5962
6.5 | 0.8307 | 0.00646 | 0.0062 | 128.5913
7 | 0.8703 | 0.00666 | 0.0104 | 130.6757
7.5 | 0.9079 | 0.00687 | 0.015 | 132.1543
8 | 0.9441 | 0.00706 | 0.0198 | 133.7252
8.5 | 0.9732 | 0.00724 | 0.026 | 134.4199

## 119. Re 12M Mach 0.50 (1)
BIGFOIL.COM POLAR EXPORT
NACA2218
NACA2218 |  |  |  | Cl Max: | 1.496 | at alpha= | 10.5 | deg
JavaFoil+Calcfoil stall+Eppler ext transition |  |  |  | L/D Max: | 102.823 | at alpha= | 6.5 | deg
Re: | 12000000 |  |  | Cd Min: | 0.00757 | at alpha= | 3 | deg
Mach: | 0.5 |  |  | Cl=0 at alpha= | -1.9792 | deg
|  |  |  | @ Cl=0.1, Cd= | 0.0087026
|  |  |  | @ Cl=0.4, Cd= | 0.0079618
|  |  |  | @ Cl=0.6, Cd= | 0.0078197
alpha (deg) | Cl | Cd | Cm | Cl/Cd
-20 | -1.018 | 0.1975 | -0.01 | -5.156
-19.5 | -0.992 | 0.17407 | -0.01 | -5.699
-19 | -0.967 | 0.15654 | -0.011 | -6.176
-18.5 | -0.935 | 0.16636 | -0.011 | -5.62
-18 | -0.91 | 0.1462 | -0.011 | -6.225
-17.5 | -0.879 | 0.14842 | -0.011 | -5.921
-17 | -0.855 | 0.12923 | -0.012 | -6.615
-16.5 | -0.823 | 0.13493 | -0.012 | -6.098
-16 | -0.802 | 0.11057 | -0.013 | -7.251
-15.5 | -0.768 | 0.11349 | -0.012 | -6.768
-15 | -0.777 | 0.07072 | -0.016 | -10.991
-14.5 | -0.712 | 0.10003 | -0.013 | -7.119
-14 | -0.738 | 0.05185 | -0.018 | -14.239
-13.5 | -0.669 | 0.07839 | -0.016 | -8.537
-13 | -0.632 | 0.08423 | -0.015 | -7.505
-12.5 | -0.656 | 0.04155 | -0.02 | -15.789
-12 | -0.616 | 0.04562 | -0.02 | -13.502
-11.5 | -0.59 | 0.04179 | -0.021 | -14.11
-11 | -0.535 | 0.05721 | -0.019 | -9.348
-10.5 | -0.876 | 0.02019 | -0.024 | -43.377
-10 | -0.918 | 0.01587 | -0.025 | -57.893
-9.5 | -0.916 | 0.0139 | -0.026 | -65.862
-9 | -0.89 | 0.01274 | -0.027 | -69.904
-8.5 | -0.851 | 0.01189 | -0.028 | -71.574
-8 | -0.803 | 0.01126 | -0.028 | -71.286
-7.5 | -0.749 | 0.01073 | -0.029 | -69.808
-7 | -0.69 | 0.01029 | -0.029 | -67.107
-6.5 | -0.628 | 0.00992 | -0.03 | -63.344
-6 | -0.564 | 0.0096 | -0.031 | -58.699
-5.5 | -0.497 | 0.00841 | -0.031 | -59.144
-5 | -0.429 | 0.00829 | -0.032 | -51.781
-4.5 | -0.36 | 0.00815 | -0.032 | -44.15
-4 | -0.29 | 0.00845 | -0.033 | -34.276
-3.5 | -0.219 | 0.00836 | -0.034 | -26.146
-3 | -0.147 | 0.00904 | -0.034 | -16.291
-2.5 | -0.075 | 0.00892 | -0.035 | -8.453
-2 | -0.003 | 0.00839 | -0.035 | -0.393
-1.5 | 0.069 | 0.00875 | -0.036 | 7.887
-1 | 0.141 | 0.00864 | -0.036 | 16.362
-0.5 | 0.214 | 0.00853 | -0.037 | 25.017
0 | 0.285 | 0.00793 | -0.037 | 35.965
0.5 | 0.357 | 0.00792 | -0.038 | 45.075
1 | 0.429 | 0.00799 | -0.039 | 53.65
1.5 | 0.5 | 0.00812 | -0.039 | 61.573
2 | 0.571 | 0.00777 | -0.04 | 73.446
2.5 | 0.641 | 0.00789 | -0.04 | 81.299
3 | 0.712 | 0.00757 | -0.041 | 94.026
3.5 | 0.781 | 0.00875 | -0.041 | 89.25
4 | 0.85 | 0.00904 | -0.042 | 94.106
4.5 | 0.919 | 0.00962 | -0.042 | 95.473
5 | 0.986 | 0.00997 | -0.043 | 98.911
5.5 | 1.052 | 0.01038 | -0.043 | 101.323
6 | 1.117 | 0.01087 | -0.044 | 102.783
6.5 | 1.18 | 0.01147 | -0.044 | 102.823
7 | 1.24 | 0.01219 | -0.045 | 101.732
7.5 | 1.297 | 0.01304 | -0.045 | 99.433
8 | 1.349 | 0.01407 | -0.045 | 95.941
8.5 | 1.397 | 0.0153 | -0.046 | 91.329
9 | 1.437 | 0.01678 | -0.046 | 85.664
9.5 | 1.469 | 0.01866 | -0.046 | 78.763
10 | 1.49 | 0.02123 | -0.046 | 70.189
10.5 | 1.496 | 0.0243 | -0.046 | 61.539
11 | 1.48 | 0.02852 | -0.046 | 51.873
11.5 | 1.432 | 0.03447 | -0.045 | 41.539
12 | 1.311 | 0.0436 | -0.044 | 30.06
12.5 | 0.904 | 0.0547 | -0.043 | 16.528
13 | 0.933 | 0.0569 | -0.044 | 16.393
13.5 | 0.952 | 0.06556 | -0.043 | 14.523
14 | 0.977 | 0.07083 | -0.043 | 13.791
14.5 | 0.991 | 0.08434 | -0.042 | 11.754
15 | 1.002 | 0.10323 | -0.04 | 9.709
15.5 | 1.016 | 0.12713 | -0.038 | 7.991

## 120. Re 12M Mach 0.50 (2)
BIGFOIL.COM POLAR EXPORT
NACA2218
NACA2218 |  |  |  | Cl Max: | 1.6296 | at alpha= | 14 | deg
XFOIL ncrit=9 |  |  |  | L/D Max: | 125.511 | at alpha= | 8 | deg
Re: | 12000000 |  |  | Cd Min: | 0.13487 | at alpha= | 19 | deg
Mach: | 0.5 |  |  | Cl=0 at alpha= | -1.9133 | deg
|  |  |  | @ Cl=0.1, Cd= | 0.006662
|  |  |  | @ Cl=0.4, Cd= | 0.006218
|  |  |  | @ Cl=0.6, Cd= | 0.0063642
alpha (deg) | Cl | Cd | Cm | Cl/Cd
-18 | -0.9078 | 0.12504 | -0.0641 | -7.2601
-17.5 | -0.9452 | 0.1136 | -0.0711 | -8.3204
-17 | -0.9822 | 0.10186 | -0.079 | -9.6426
-16.5 | -1.0136 | 0.08946 | -0.0889 | -11.3302
-16 | -1.0433 | 0.07757 | -0.0981 | -13.4498
-15.5 | -1.0697 | 0.0666 | -0.1061 | -16.0616
-15 | -1.0968 | 0.05619 | -0.1131 | -19.5195
-14.5 | -1.1247 | 0.04617 | -0.1194 | -24.36
-14 | -1.1518 | 0.03663 | -0.1249 | -31.4442
-13.5 | -1.1793 | 0.02869 | -0.1262 | -41.1049
-13 | -1.203 | 0.02195 | -0.1245 | -54.8064
-12 | -1.1592 | 0.01407 | -0.1175 | -82.3881
-11.5 | -1.1063 | 0.01254 | -0.1126 | -88.2217
-10.5 | -0.9084 | 0.01048 | -0.1165 | -86.6794
-10 | -0.8371 | 0.00975 | -0.1143 | -85.8564
-9.5 | -0.7821 | 0.00928 | -0.1092 | -84.278
-9 | -0.7372 | 0.00886 | -0.1025 | -83.2054
-8.5 | -0.6899 | 0.0085 | -0.0961 | -81.1647
-8 | -0.649 | 0.00822 | -0.0887 | -78.9538
-7.5 | -0.6035 | 0.00797 | -0.0821 | -75.7215
-7 | -0.5613 | 0.00775 | -0.075 | -72.4258
-6.5 | -0.5191 | 0.0076 | -0.068 | -68.3026
-6 | -0.465 | 0.00743 | -0.0635 | -62.5841
-5.5 | -0.4098 | 0.00727 | -0.0593 | -56.3686
-5 | -0.3539 | 0.00714 | -0.0554 | -49.5658
-4.5 | -0.2979 | 0.00704 | -0.0517 | -42.3153
-4 | -0.2399 | 0.00694 | -0.0485 | -34.5677
-3.5 | -0.182 | 0.00684 | -0.0454 | -26.6082
-3 | -0.1241 | 0.00677 | -0.0424 | -18.3309
-2.5 | -0.0677 | 0.00674 | -0.0393 | -10.0445
-2 | -0.01 | 0.00672 | -0.0364 | -1.4881
-1.5 | 0.0477 | 0.00669 | -0.0336 | 7.13
-1 | 0.1038 | 0.00666 | -0.0306 | 15.5856
-0.5 | 0.1578 | 0.00656 | -0.0272 | 24.0549
0 | 0.2053 | 0.00629 | -0.0226 | 32.6391
0.5 | 0.2588 | 0.00623 | -0.0191 | 41.5409
1 | 0.3167 | 0.00623 | -0.0164 | 50.8347
1.5 | 0.3705 | 0.00623 | -0.0128 | 59.4703
2 | 0.4195 | 0.00621 | -0.0082 | 67.5523
2.5 | 0.4713 | 0.00618 | -0.0041 | 76.2621
3 | 0.524 | 0.00627 | -0.0002 | 83.5726
3.5 | 0.5735 | 0.00634 | 0.0044 | 90.4574
4 | 0.6282 | 0.00639 | 0.0081 | 98.3099
4.5 | 0.682 | 0.00652 | 0.012 | 104.6012
5 | 0.7325 | 0.00673 | 0.0165 | 108.841
5.5 | 0.7857 | 0.00688 | 0.0207 | 114.2006
6 | 0.8337 | 0.00714 | 0.0258 | 116.7647
6.5 | 0.8824 | 0.00738 | 0.0308 | 119.5664
7 | 0.9314 | 0.00769 | 0.0358 | 121.1183
7.5 | 0.9811 | 0.00811 | 0.0405 | 120.9741
8 | 1.1045 | 0.0088 | 0.0311 | 125.5114
8.5 | 1.1945 | 0.00959 | 0.0283 | 124.5568
9 | 1.2723 | 0.0104 | 0.028 | 122.3365
10 | 1.3733 | 0.01302 | 0.0361 | 105.4762
10.5 | 1.4331 | 0.01458 | 0.0382 | 98.2922
11 | 1.4869 | 0.01652 | 0.0407 | 90.0061
11.5 | 1.5352 | 0.01887 | 0.0432 | 81.3567
12 | 1.5776 | 0.02153 | 0.0461 | 73.2745
12.5 | 1.5984 | 0.02462 | 0.0512 | 64.9228
13 | 1.6156 | 0.0282 | 0.0557 | 57.2908
13.5 | 1.6268 | 0.0324 | 0.0595 | 50.2099
14 | 1.6296 | 0.03739 | 0.0626 | 43.5838
14.5 | 1.6252 | 0.04319 | 0.0646 | 37.6291
15 | 1.6089 | 0.0502 | 0.0654 | 32.0498
15.5 | 1.5806 | 0.05838 | 0.0648 | 27.0743
16 | 1.5376 | 0.06802 | 0.0627 | 22.6051
17 | 1.4291 | 0.09049 | 0.0541 | 15.7929
17.5 | 1.379 | 0.10211 | 0.0486 | 13.505
18 | 1.3305 | 0.11407 | 0.0422 | 11.6639
18.5 | 1.2981 | 0.12497 | 0.0363 | 10.3873
19 | 1.2774 | 0.13487 | 0.0308 | 9.4713

## 121. Re 14M Mach 0.00 (1)
BIGFOIL.COM POLAR EXPORT
NACA2218
NACA2218 |  |  |  | Cl Max: | 1.846 | at alpha= | 18 | deg
JavaFoil+Calcfoil stall+Eppler ext transition |  |  |  | L/D Max: | 128.942 | at alpha= | 7 | deg
Re: | 14000000 |  |  | Cd Min: | 0.00808 | at alpha= | 4.5 | deg
Mach: | 0 |  |  | Cl=0 at alpha= | -1.9762 | deg
|  |  |  | @ Cl=0.1, Cd= | 0.0089075
|  |  |  | @ Cl=0.4, Cd= | 0.0082918
|  |  |  | @ Cl=0.6, Cd= | 0.008269
alpha (deg) | Cl | Cd | Cm | Cl/Cd
-20 | -1.366 | 0.06281 | -0.012 | -21.741
-19.5 | -1.373 | 0.05503 | -0.012 | -24.957
-19 | -1.38 | 0.04759 | -0.013 | -29.004
-18.5 | -1.385 | 0.04096 | -0.014 | -33.81
-18 | -1.388 | 0.03494 | -0.014 | -39.716
-17.5 | -1.387 | 0.03022 | -0.015 | -45.887
-17 | -1.382 | 0.02634 | -0.015 | -52.468
-16.5 | -1.375 | 0.02301 | -0.016 | -59.758
-16 | -1.364 | 0.02042 | -0.016 | -66.771
-15.5 | -1.349 | 0.01824 | -0.017 | -73.951
-15 | -1.329 | 0.01655 | -0.018 | -80.282
-14.5 | -1.305 | 0.01524 | -0.018 | -85.653
-14 | -1.278 | 0.0142 | -0.019 | -89.981
-13.5 | -1.246 | 0.0134 | -0.019 | -92.984
-13 | -1.212 | 0.0127 | -0.02 | -95.387
-12.5 | -1.174 | 0.0121 | -0.02 | -97.034
-12 | -1.134 | 0.01158 | -0.021 | -97.861
-11.5 | -1.091 | 0.01114 | -0.021 | -97.885
-11 | -1.045 | 0.01073 | -0.022 | -97.332
-10.5 | -0.996 | 0.01042 | -0.022 | -95.673
-10 | -0.947 | 0.01009 | -0.023 | -93.783
-9.5 | -0.895 | 0.00979 | -0.023 | -91.405
-9 | -0.842 | 0.00852 | -0.024 | -98.816
-8.5 | -0.787 | 0.00878 | -0.024 | -89.659
-8 | -0.731 | 0.0086 | -0.025 | -85.016
-7.5 | -0.674 | 0.00889 | -0.025 | -75.742
-7 | -0.616 | 0.00875 | -0.026 | -70.369
-6.5 | -0.557 | 0.00908 | -0.026 | -61.3
-6 | -0.497 | 0.00894 | -0.027 | -55.56
-5.5 | -0.437 | 0.00878 | -0.027 | -49.702
-5 | -0.376 | 0.00926 | -0.028 | -40.557
-4.5 | -0.314 | 0.00912 | -0.028 | -34.442
-4 | -0.252 | 0.00908 | -0.029 | -27.807
-3.5 | -0.19 | 0.00886 | -0.029 | -21.486
-3 | -0.128 | 0.00919 | -0.03 | -13.94
-2.5 | -0.066 | 0.00912 | -0.03 | -7.184
-2 | -0.003 | 0.00903 | -0.031 | -0.317
-1.5 | 0.06 | 0.00899 | -0.031 | 6.67
-1 | 0.123 | 0.00886 | -0.031 | 13.852
-0.5 | 0.185 | 0.00885 | -0.032 | 20.94
0 | 0.248 | 0.00825 | -0.032 | 30.033
0.5 | 0.31 | 0.00817 | -0.033 | 37.974
1 | 0.373 | 0.00827 | -0.033 | 45.085
1.5 | 0.435 | 0.00832 | -0.034 | 52.267
2 | 0.497 | 0.00844 | -0.034 | 58.876
2.5 | 0.559 | 0.00856 | -0.035 | 65.282
3 | 0.621 | 0.00812 | -0.035 | 76.422
3.5 | 0.682 | 0.00827 | -0.036 | 82.457
4 | 0.743 | 0.00842 | -0.036 | 88.308
4.5 | 0.804 | 0.00808 | -0.037 | 99.482
5 | 0.865 | 0.00862 | -0.037 | 100.248
5.5 | 0.925 | 0.00831 | -0.038 | 111.254
6 | 0.984 | 0.00855 | -0.038 | 115.155
6.5 | 1.043 | 0.00831 | -0.038 | 125.436
7 | 1.101 | 0.00854 | -0.039 | 128.942
7.5 | 1.158 | 0.00986 | -0.039 | 117.433
8 | 1.214 | 0.01027 | -0.04 | 118.239
8.5 | 1.269 | 0.01068 | -0.04 | 118.845
9 | 1.322 | 0.01113 | -0.041 | 118.804
9.5 | 1.374 | 0.01163 | -0.041 | 118.124
10 | 1.424 | 0.0124 | -0.041 | 114.824
10.5 | 1.472 | 0.01294 | -0.042 | 113.793
11 | 1.518 | 0.01356 | -0.042 | 111.976
11.5 | 1.562 | 0.01424 | -0.042 | 109.679
12 | 1.603 | 0.01496 | -0.043 | 107.118
12.5 | 1.641 | 0.01582 | -0.043 | 103.713
13 | 1.676 | 0.01698 | -0.043 | 98.701
13.5 | 1.709 | 0.01809 | -0.043 | 94.425
14 | 1.737 | 0.01934 | -0.044 | 89.838
14.5 | 1.763 | 0.02074 | -0.044 | 84.985
15 | 1.785 | 0.02239 | -0.044 | 79.712
15.5 | 1.803 | 0.0243 | -0.044 | 74.21
16 | 1.82 | 0.02644 | -0.044 | 68.821
16.5 | 1.831 | 0.02895 | -0.044 | 63.243
17 | 1.839 | 0.03179 | -0.044 | 57.851
17.5 | 1.844 | 0.03498 | -0.044 | 52.708
18 | 1.846 | 0.03837 | -0.044 | 48.117
18.5 | 1.846 | 0.04219 | -0.044 | 43.742
19 | 1.842 | 0.04645 | -0.044 | 39.665
19.5 | 1.836 | 0.05108 | -0.044 | 35.951
20 | 1.828 | 0.05601 | -0.044 | 32.645

## 122. Re 14M Mach 0.00 (2)
BIGFOIL.COM POLAR EXPORT
NACA2218
NACA2218 |  |  |  | Cl Max: | 0.9953 | at alpha= | 9 | deg
XFOIL ncrit=9 |  |  |  | L/D Max: | 138.188 | at alpha= | 8.5 | deg
Re: | 14000000 |  |  | Cd Min: | 0.00869 | at alpha= | -12.5 | deg
Mach: | 0 |  |  | Cl=0 at alpha= | -1.964 | deg
|  |  |  | @ Cl=0.1, Cd= | 0.006057
|  |  |  | @ Cl=0.4, Cd= | 0.00578
|  |  |  | @ Cl=0.6, Cd= | 0.0057903
alpha (deg) | Cl | Cd | Cm | Cl/Cd
-12.5 | -0.9547 | 0.00869 | -0.0816 | -109.8619
-12 | -0.9248 | 0.0084 | -0.0765 | -110.0952
-11.5 | -0.8912 | 0.0082 | -0.072 | -108.6829
-11 | -0.8563 | 0.00799 | -0.0677 | -107.1715
-10.5 | -0.8254 | 0.00779 | -0.0624 | -105.9564
-10 | -0.7865 | 0.00765 | -0.0588 | -102.8105
-9.5 | -0.7446 | 0.00748 | -0.0558 | -99.5455
-9 | -0.701 | 0.00735 | -0.0531 | -95.3741
-8.5 | -0.6553 | 0.0072 | -0.0508 | -91.0139
-8 | -0.6106 | 0.00713 | -0.0483 | -85.6381
-7.5 | -0.5638 | 0.00701 | -0.0462 | -80.428
-7 | -0.5148 | 0.00689 | -0.0445 | -74.717
-6.5 | -0.4646 | 0.00677 | -0.0431 | -68.6263
-6 | -0.4145 | 0.00665 | -0.0417 | -62.3308
-5.5 | -0.3639 | 0.00655 | -0.0403 | -55.5573
-5 | -0.3136 | 0.00649 | -0.0388 | -48.3205
-4.5 | -0.2622 | 0.0064 | -0.0376 | -40.9688
-4 | -0.2104 | 0.00633 | -0.0364 | -33.2385
-3.5 | -0.159 | 0.00629 | -0.0352 | -25.2782
-3 | -0.1073 | 0.00624 | -0.034 | -17.1955
-2.5 | -0.0555 | 0.0062 | -0.0328 | -8.9516
-2 | -0.0037 | 0.00617 | -0.0317 | -0.59968
-1.5 | 0.0477 | 0.00615 | -0.0304 | 7.7561
0.5 | 0.2445 | 0.0058 | -0.0238 | 42.1552
1 | 0.2957 | 0.00579 | -0.0225 | 51.0708
1.5 | 0.3473 | 0.00576 | -0.0213 | 60.2951
2 | 0.3985 | 0.00578 | -0.02 | 68.9446
2.5 | 0.4496 | 0.00578 | -0.0187 | 77.7855
3 | 0.5016 | 0.00578 | -0.0176 | 86.782
3.5 | 0.5499 | 0.00578 | -0.0158 | 95.1384
4 | 0.5996 | 0.00579 | -0.0143 | 103.5579
4.5 | 0.6507 | 0.00583 | -0.013 | 111.6123
5 | 0.6982 | 0.00595 | -0.0111 | 117.3445
5.5 | 0.7467 | 0.00601 | -0.0093 | 124.2429
6 | 0.7857 | 0.00612 | -0.0056 | 128.3824
6.5 | 0.8247 | 0.00623 | -0.0018 | 132.3756
7 | 0.8645 | 0.00638 | 0.0017 | 135.5016
7.5 | 0.9011 | 0.00657 | 0.0057 | 137.1537
8 | 0.9361 | 0.0068 | 0.0101 | 137.6618
8.5 | 0.9687 | 0.00701 | 0.0148 | 138.1883
9 | 0.9953 | 0.00721 | 0.0208 | 138.0444

## 123. Re 14M Mach 0.10 (1)
BIGFOIL.COM POLAR EXPORT
NACA2218
NACA2218 |  |  |  | Cl Max: | 1.829 | at alpha= | 17.5 | deg
JavaFoil+Calcfoil stall+Eppler ext transition |  |  |  | L/D Max: | 125.47 | at alpha= | 6.5 | deg
Re: | 14000000 |  |  | Cd Min: | 0.00812 | at alpha= | 4.5 | deg
Mach: | 0.1 |  |  | Cl=0 at alpha= | -1.9762 | deg
|  |  |  | @ Cl=0.1, Cd= | 0.0089319
|  |  |  | @ Cl=0.4, Cd= | 0.0083302
|  |  |  | @ Cl=0.6, Cd= | 0.0082987
alpha (deg) | Cl | Cd | Cm | Cl/Cd
-20 | -1.33 | 0.06857 | -0.012 | -19.399
-19.5 | -1.341 | 0.05993 | -0.012 | -22.381
-19 | -1.351 | 0.05174 | -0.013 | -26.117
-18.5 | -1.358 | 0.04482 | -0.013 | -30.298
-18 | -1.363 | 0.03835 | -0.014 | -35.55
-17.5 | -1.367 | 0.03256 | -0.015 | -41.97
-17 | -1.365 | 0.02817 | -0.015 | -48.468
-16.5 | -1.36 | 0.02453 | -0.016 | -55.461
-16 | -1.352 | 0.02146 | -0.016 | -63.005
-15.5 | -1.34 | 0.01908 | -0.017 | -70.196
-15 | -1.322 | 0.01718 | -0.018 | -76.941
-14.5 | -1.3 | 0.01571 | -0.018 | -82.767
-14 | -1.274 | 0.01455 | -0.019 | -87.606
-13.5 | -1.245 | 0.01364 | -0.019 | -91.27
-13 | -1.211 | 0.0129 | -0.02 | -93.873
-12.5 | -1.175 | 0.01227 | -0.02 | -95.692
-12 | -1.135 | 0.01175 | -0.021 | -96.565
-11.5 | -1.092 | 0.01126 | -0.021 | -97.067
-11 | -1.047 | 0.01088 | -0.022 | -96.214
-10.5 | -0.999 | 0.01051 | -0.022 | -95.074
-10 | -0.95 | 0.01017 | -0.023 | -93.388
-9.5 | -0.898 | 0.00988 | -0.023 | -90.926
-9 | -0.845 | 0.0086 | -0.024 | -98.266
-8.5 | -0.79 | 0.00886 | -0.024 | -89.177
-8 | -0.734 | 0.00862 | -0.025 | -85.128
-7.5 | -0.677 | 0.00894 | -0.025 | -75.7
-7 | -0.618 | 0.00879 | -0.026 | -70.368
-6.5 | -0.559 | 0.00915 | -0.026 | -61.138
-6 | -0.499 | 0.00897 | -0.027 | -55.669
-5.5 | -0.439 | 0.0089 | -0.027 | -49.269
-5 | -0.377 | 0.00925 | -0.028 | -40.803
-4.5 | -0.316 | 0.00918 | -0.028 | -34.41
-4 | -0.254 | 0.00867 | -0.029 | -29.247
-3.5 | -0.191 | 0.00884 | -0.029 | -21.634
-3 | -0.129 | 0.00933 | -0.03 | -13.792
-2.5 | -0.066 | 0.00911 | -0.03 | -7.235
-2 | -0.003 | 0.00902 | -0.031 | -0.319
-1.5 | 0.06 | 0.00897 | -0.031 | 6.714
-1 | 0.123 | 0.00891 | -0.032 | 13.831
-0.5 | 0.186 | 0.00884 | -0.032 | 21.075
0 | 0.249 | 0.00824 | -0.033 | 30.234
0.5 | 0.312 | 0.00826 | -0.033 | 37.762
1 | 0.375 | 0.00831 | -0.034 | 45.066
1.5 | 0.437 | 0.00836 | -0.034 | 52.263
2 | 0.499 | 0.00847 | -0.035 | 58.942
2.5 | 0.562 | 0.00855 | -0.035 | 65.669
3 | 0.624 | 0.00814 | -0.035 | 76.642
3.5 | 0.685 | 0.00828 | -0.036 | 82.803
4 | 0.747 | 0.00844 | -0.036 | 88.488
4.5 | 0.808 | 0.00812 | -0.037 | 99.557
5 | 0.869 | 0.00866 | -0.037 | 100.355
5.5 | 0.929 | 0.00838 | -0.038 | 110.906
6 | 0.989 | 0.0086 | -0.038 | 114.983
6.5 | 1.048 | 0.00835 | -0.039 | 125.47
7 | 1.106 | 0.00963 | -0.039 | 114.822
7.5 | 1.163 | 0.00996 | -0.04 | 116.78
8 | 1.219 | 0.01034 | -0.04 | 117.918
8.5 | 1.274 | 0.01079 | -0.04 | 118.068
9 | 1.328 | 0.01126 | -0.041 | 117.946
9.5 | 1.379 | 0.01175 | -0.041 | 117.351
10 | 1.429 | 0.01254 | -0.041 | 113.942
10.5 | 1.477 | 0.01313 | -0.042 | 112.533
11 | 1.522 | 0.01375 | -0.042 | 110.76
11.5 | 1.566 | 0.01445 | -0.042 | 108.337
12 | 1.606 | 0.01524 | -0.043 | 105.383
12.5 | 1.643 | 0.01614 | -0.043 | 101.797
13 | 1.678 | 0.01733 | -0.043 | 96.793
13.5 | 1.709 | 0.01854 | -0.043 | 92.204
14 | 1.736 | 0.01984 | -0.044 | 87.52
14.5 | 1.76 | 0.02137 | -0.044 | 82.372
15 | 1.781 | 0.02315 | -0.044 | 76.933
15.5 | 1.798 | 0.0252 | -0.044 | 71.348
16 | 1.812 | 0.02746 | -0.044 | 65.984
16.5 | 1.821 | 0.03015 | -0.044 | 60.396
17 | 1.827 | 0.0332 | -0.044 | 55.025
17.5 | 1.829 | 0.03654 | -0.044 | 50.062
18 | 1.829 | 0.04027 | -0.044 | 45.412
18.5 | 1.825 | 0.0443 | -0.044 | 41.206
19 | 1.819 | 0.049 | -0.044 | 37.119
19.5 | 1.81 | 0.05384 | -0.044 | 33.618
20 | 1.799 | 0.05906 | -0.044 | 30.461

## 124. Re 14M Mach 0.10 (2)
BIGFOIL.COM POLAR EXPORT
NACA2218
NACA2218 |  |  |  | Cl Max: | 0.9983 | at alpha= | 9 | deg
XFOIL ncrit=9 |  |  |  | L/D Max: | 137.745 | at alpha= | 8.5 | deg
Re: | 14000000 |  |  | Cd Min: | 0.02396 | at alpha= | -20 | deg
Mach: | 0.1 |  |  | Cl=0 at alpha= | -1.9632 | deg
|  |  |  | @ Cl=0.1, Cd= | 0.0061148
|  |  |  | @ Cl=0.4, Cd= | 0.0057999
|  |  |  | @ Cl=0.6, Cd= | 0.0058
alpha (deg) | Cl | Cd | Cm | Cl/Cd
-20 | -1.6874 | 0.02396 | -0.0759 | -70.4257
-19.5 | -1.6766 | 0.02145 | -0.0731 | -78.1632
-18.5 | -1.6161 | 0.01819 | -0.0705 | -88.8455
-18 | -1.5753 | 0.0169 | -0.0702 | -93.213
-17.5 | -1.5343 | 0.01569 | -0.0698 | -97.7884
-17 | -1.4917 | 0.01459 | -0.0693 | -102.2413
-16.5 | -1.4465 | 0.01362 | -0.0689 | -106.2041
-16 | -1.3972 | 0.01285 | -0.0689 | -108.7315
-15.5 | -1.3663 | 0.01217 | -0.0649 | -112.2679
-15 | -1.3218 | 0.01146 | -0.0636 | -115.3403
-14.5 | -1.2709 | 0.01084 | -0.0632 | -117.2417
-14 | -1.2154 | 0.01035 | -0.0636 | -117.43
-13.5 | -1.16 | 0.00992 | -0.0639 | -116.9355
-13 | -1.0987 | 0.00943 | -0.0654 | -116.5111
-12.5 | -0.9593 | 0.00879 | -0.0834 | -109.1354
-12 | -0.9276 | 0.00848 | -0.0786 | -109.3868
-11.5 | -0.893 | 0.00826 | -0.0741 | -108.1114
-11 | -0.8577 | 0.00806 | -0.0697 | -106.4144
-10.5 | -0.8247 | 0.00783 | -0.0648 | -105.3257
-10 | -0.7896 | 0.00769 | -0.0602 | -102.6788
-9.5 | -0.7474 | 0.00753 | -0.0571 | -99.2563
-9 | -0.7043 | 0.00739 | -0.0542 | -95.3045
-8.5 | -0.6582 | 0.00723 | -0.0518 | -91.0373
-8 | -0.6135 | 0.00715 | -0.0492 | -85.8042
-7.5 | -0.5665 | 0.00703 | -0.047 | -80.5832
-7 | -0.5173 | 0.00692 | -0.0453 | -74.7543
-6.5 | -0.467 | 0.00679 | -0.0437 | -68.7776
-6 | -0.4166 | 0.00666 | -0.0422 | -62.5526
-5.5 | -0.3657 | 0.00657 | -0.0408 | -55.6621
-5 | -0.3152 | 0.0065 | -0.0393 | -48.4923
-4.5 | -0.2636 | 0.00642 | -0.038 | -41.0592
-4 | -0.2115 | 0.00635 | -0.0368 | -33.3071
-3.5 | -0.1598 | 0.0063 | -0.0355 | -25.3651
-3 | -0.1078 | 0.00625 | -0.0343 | -17.248
-2.5 | -0.0559 | 0.00621 | -0.033 | -9.0016
-2 | -0.0038 | 0.00618 | -0.0318 | -0.61489
-1.5 | 0.0478 | 0.00616 | -0.0306 | 7.7597
-1 | 0.0987 | 0.00612 | -0.0291 | 16.1275
-0.5 | 0.1462 | 0.00593 | -0.027 | 24.6543
0 | 0.1949 | 0.00581 | -0.0252 | 33.5456
0.5 | 0.2454 | 0.0058 | -0.0237 | 42.3103
1 | 0.2968 | 0.0058 | -0.0224 | 51.1724
1.5 | 0.3487 | 0.00577 | -0.0212 | 60.4333
2 | 0.4001 | 0.0058 | -0.0198 | 68.9828
2.5 | 0.4515 | 0.00579 | -0.0185 | 77.9793
3 | 0.5036 | 0.0058 | -0.0174 | 86.8276
3.5 | 0.5521 | 0.0058 | -0.0155 | 95.1897
4 | 0.602 | 0.0058 | -0.0139 | 103.7931
4.5 | 0.6532 | 0.00584 | -0.0125 | 111.8493
5 | 0.7008 | 0.00596 | -0.0105 | 117.5839
5.5 | 0.7493 | 0.00603 | -0.0086 | 124.262
6 | 0.786 | 0.00612 | -0.0043 | 128.4314
6.5 | 0.8265 | 0.00625 | -0.0008 | 132.24
7 | 0.8668 | 0.00641 | 0.0027 | 135.2262
7.5 | 0.9031 | 0.0066 | 0.007 | 136.8333
8 | 0.9389 | 0.00683 | 0.0112 | 137.4671
8.5 | 0.9711 | 0.00705 | 0.0162 | 137.7447
9 | 0.9983 | 0.00725 | 0.0222 | 137.6966

## 125. Re 14M Mach 0.25 (1)
BIGFOIL.COM POLAR EXPORT
NACA2218
NACA2218 |  |  |  | Cl Max: | 1.747 | at alpha= | 15.5 | deg
JavaFoil+Calcfoil stall+Eppler ext transition |  |  |  | L/D Max: | 120.474 | at alpha= | 6 | deg
Re: | 14000000 |  |  | Cd Min: | 0.00799 | at alpha= | 3.5 | deg
Mach: | 0.25 |  |  | Cl=0 at alpha= | -1.9769 | deg
|  |  |  | @ Cl=0.1, Cd= | 0.0088743
|  |  |  | @ Cl=0.4, Cd= | 0.00852
|  |  |  | @ Cl=0.6, Cd= | 0.0082694
alpha (deg) | Cl | Cd | Cm | Cl/Cd
-20 | -1.052 | 0.11632 | -0.011 | -9.045
-19.5 | -1.087 | 0.10278 | -0.011 | -10.573
-19 | -1.118 | 0.09066 | -0.012 | -12.335
-18.5 | -1.148 | 0.07814 | -0.013 | -14.697
-18 | -1.176 | 0.06681 | -0.013 | -17.596
-17.5 | -1.2 | 0.05612 | -0.014 | -21.388
-17 | -1.223 | 0.04625 | -0.015 | -26.433
-16.5 | -1.24 | 0.03803 | -0.016 | -32.62
-16 | -1.252 | 0.03177 | -0.016 | -39.418
-15.5 | -1.259 | 0.0266 | -0.017 | -47.332
-15 | -1.259 | 0.0226 | -0.018 | -55.712
-14.5 | -1.253 | 0.01956 | -0.018 | -64.037
-14 | -1.241 | 0.01729 | -0.019 | -71.762
-13.5 | -1.223 | 0.01566 | -0.02 | -78.11
-13 | -1.199 | 0.01445 | -0.02 | -82.975
-12.5 | -1.17 | 0.01352 | -0.021 | -86.53
-12 | -1.137 | 0.01274 | -0.021 | -89.194
-11.5 | -1.099 | 0.01211 | -0.022 | -90.723
-11 | -1.057 | 0.01155 | -0.022 | -91.553
-10.5 | -1.012 | 0.01113 | -0.023 | -90.939
-10 | -0.964 | 0.0107 | -0.023 | -90.073
-9.5 | -0.914 | 0.01031 | -0.024 | -88.596
-9 | -0.861 | 0.01001 | -0.024 | -86
-8.5 | -0.806 | 0.00974 | -0.025 | -82.813
-8 | -0.75 | 0.00894 | -0.025 | -83.866
-7.5 | -0.692 | 0.00875 | -0.026 | -79.068
-7 | -0.633 | 0.00904 | -0.026 | -70.017
-6.5 | -0.573 | 0.00889 | -0.027 | -64.416
-6 | -0.512 | 0.00924 | -0.027 | -55.377
-5.5 | -0.45 | 0.00912 | -0.028 | -49.304
-5 | -0.387 | 0.00854 | -0.028 | -45.345
-4.5 | -0.324 | 0.00894 | -0.029 | -36.252
-4 | -0.26 | 0.0088 | -0.03 | -29.584
-3.5 | -0.196 | 0.00906 | -0.03 | -21.69
-3 | -0.132 | 0.00892 | -0.031 | -14.822
-2.5 | -0.068 | 0.00934 | -0.031 | -7.247
-2 | -0.003 | 0.00928 | -0.032 | -0.319
-1.5 | 0.062 | 0.00919 | -0.032 | 6.731
-1 | 0.127 | 0.00865 | -0.033 | 14.644
-0.5 | 0.191 | 0.00853 | -0.033 | 22.422
0 | 0.256 | 0.00842 | -0.034 | 30.376
0.5 | 0.32 | 0.00847 | -0.034 | 37.829
1 | 0.385 | 0.00852 | -0.035 | 45.153
1.5 | 0.449 | 0.00852 | -0.035 | 52.696
2 | 0.513 | 0.00811 | -0.035 | 63.278
2.5 | 0.577 | 0.0082 | -0.036 | 70.291
3 | 0.64 | 0.00839 | -0.036 | 76.271
3.5 | 0.704 | 0.00799 | -0.037 | 88.073
4 | 0.766 | 0.00814 | -0.037 | 94.189
4.5 | 0.829 | 0.00837 | -0.038 | 99.031
5 | 0.891 | 0.00806 | -0.038 | 110.621
5.5 | 0.953 | 0.00866 | -0.039 | 110.063
6 | 1.014 | 0.00841 | -0.039 | 120.474
6.5 | 1.074 | 0.0097 | -0.04 | 110.743
7 | 1.133 | 0.01004 | -0.04 | 112.894
7.5 | 1.191 | 0.01042 | -0.041 | 114.301
8 | 1.247 | 0.01088 | -0.041 | 114.682
8.5 | 1.302 | 0.01137 | -0.041 | 114.571
9 | 1.355 | 0.01192 | -0.042 | 113.723
9.5 | 1.406 | 0.01255 | -0.042 | 112.094
10 | 1.455 | 0.01318 | -0.043 | 110.384
10.5 | 1.501 | 0.01415 | -0.043 | 106.053
11 | 1.544 | 0.01496 | -0.043 | 103.166
11.5 | 1.584 | 0.01589 | -0.043 | 99.672
12 | 1.619 | 0.01693 | -0.044 | 95.651
12.5 | 1.651 | 0.01812 | -0.044 | 91.127
13 | 1.679 | 0.01955 | -0.044 | 85.892
13.5 | 1.703 | 0.02137 | -0.044 | 79.7
14 | 1.721 | 0.02331 | -0.044 | 73.833
14.5 | 1.734 | 0.02558 | -0.044 | 67.788
15 | 1.743 | 0.02824 | -0.044 | 61.712
15.5 | 1.747 | 0.03126 | -0.044 | 55.901
16 | 1.747 | 0.03476 | -0.044 | 50.241
16.5 | 1.739 | 0.03878 | -0.044 | 44.848
17 | 1.727 | 0.0433 | -0.044 | 39.892
17.5 | 1.711 | 0.04826 | -0.044 | 35.448
18 | 1.69 | 0.05365 | -0.044 | 31.495
18.5 | 1.664 | 0.05989 | -0.044 | 27.782
19 | 1.634 | 0.06658 | -0.044 | 24.544
19.5 | 1.6 | 0.07361 | -0.044 | 21.742
20 | 1.563 | 0.08137 | -0.043 | 19.206

## 126. Re 14M Mach 0.25 (2)
BIGFOIL.COM POLAR EXPORT
NACA2218
NACA2218 |  |  |  | Cl Max: | 1.0173 | at alpha= | 9 | deg
XFOIL ncrit=9 |  |  |  | L/D Max: | 135.522 | at alpha= | 8.5 | deg
Re: | 14000000 |  |  | Cd Min: | 0.03568 | at alpha= | -20 | deg
Mach: | 0.25 |  |  | Cl=0 at alpha= | -1.956 | deg
|  |  |  | @ Cl=0.1, Cd= | 0.0061997
|  |  |  | @ Cl=0.4, Cd= | 0.0058553
|  |  |  | @ Cl=0.6, Cd= | 0.00587
alpha (deg) | Cl | Cd | Cm | Cl/Cd
-20 | -1.6632 | 0.03568 | -0.0921 | -46.6143
-19.5 | -1.6575 | 0.03148 | -0.0911 | -52.6525
-19 | -1.6455 | 0.02802 | -0.0894 | -58.7259
-18.5 | -1.6388 | 0.02472 | -0.0865 | -66.2945
-18 | -1.6068 | 0.0219 | -0.0865 | -73.3699
-17.5 | -1.5695 | 0.01972 | -0.086 | -79.5892
-17 | -1.5281 | 0.01794 | -0.0853 | -85.1784
-16.5 | -1.4822 | 0.01651 | -0.0845 | -89.7759
-16 | -1.4361 | 0.01516 | -0.0836 | -94.7296
-15.5 | -1.3887 | 0.01392 | -0.0826 | -99.7629
-15 | -1.3602 | 0.01295 | -0.0775 | -105.0347
-14.5 | -1.3092 | 0.01216 | -0.0762 | -107.6645
-14 | -1.2563 | 0.01135 | -0.0751 | -110.6872
-13.5 | -1.2028 | 0.01073 | -0.074 | -112.0969
-13 | -1.1467 | 0.01025 | -0.0731 | -111.8732
-12.5 | -1.0832 | 0.00972 | -0.0738 | -111.4403
-12 | -0.9473 | 0.00903 | -0.0892 | -104.9059
-11.5 | -0.9052 | 0.00869 | -0.0855 | -104.1657
-11 | -0.8679 | 0.00839 | -0.0808 | -103.4446
-10.5 | -0.8296 | 0.00816 | -0.0761 | -101.6667
-10 | -0.7929 | 0.0079 | -0.0711 | -100.3671
-9.5 | -0.759 | 0.00774 | -0.0655 | -98.062
-9 | -0.7198 | 0.0076 | -0.0609 | -94.7105
-8.5 | -0.6733 | 0.00742 | -0.0578 | -90.7412
-8 | -0.6292 | 0.0073 | -0.0543 | -86.1918
-7.5 | -0.5805 | 0.00719 | -0.0517 | -80.7371
-7 | -0.5313 | 0.00705 | -0.0493 | -75.3617
-6.5 | -0.48 | 0.00691 | -0.0472 | -69.4645
-6 | -0.428 | 0.00678 | -0.0454 | -63.1268
-5.5 | -0.3757 | 0.00668 | -0.0436 | -56.2425
-5 | -0.3238 | 0.00661 | -0.0418 | -48.9864
-4.5 | -0.2709 | 0.00651 | -0.0402 | -41.6129
-4 | -0.2175 | 0.00644 | -0.0387 | -33.7733
-3.5 | -0.1642 | 0.00637 | -0.0372 | -25.7771
-3 | -0.1108 | 0.00633 | -0.0357 | -17.5039
-2.5 | -0.0577 | 0.00628 | -0.0342 | -9.1879
-2 | -0.0046 | 0.00624 | -0.0327 | -0.73718
-1.5 | 0.0477 | 0.00624 | -0.0311 | 7.6442
-1 | 0.0999 | 0.0062 | -0.0295 | 16.1129
-0.5 | 0.1492 | 0.00606 | -0.0273 | 24.6205
0 | 0.1989 | 0.00589 | -0.0252 | 33.7691
0.5 | 0.2504 | 0.00585 | -0.0234 | 42.8034
1 | 0.3024 | 0.00586 | -0.0217 | 51.6041
1.5 | 0.3558 | 0.00583 | -0.0203 | 61.0292
2 | 0.4082 | 0.00586 | -0.0187 | 69.6587
2.5 | 0.4614 | 0.00584 | -0.0173 | 79.0068
3 | 0.5137 | 0.00587 | -0.0156 | 87.5128
3.5 | 0.5634 | 0.00587 | -0.0134 | 95.9796
4 | 0.6143 | 0.00587 | -0.0115 | 104.6508
4.5 | 0.6656 | 0.00593 | -0.0096 | 112.2428
5 | 0.7082 | 0.00602 | -0.0059 | 117.6412
5.5 | 0.7531 | 0.00608 | -0.0026 | 123.8651
6 | 0.795 | 0.00624 | 0.0012 | 127.4038
6.5 | 0.8367 | 0.00642 | 0.0051 | 130.3271
7 | 0.8772 | 0.00659 | 0.0091 | 133.1108
7.5 | 0.9168 | 0.00679 | 0.0133 | 135.0221
8 | 0.9525 | 0.00704 | 0.0181 | 135.2983
8.5 | 0.9866 | 0.00728 | 0.0233 | 135.522
9 | 1.0173 | 0.00751 | 0.0291 | 135.4594

## 127. Re 14M Mach 0.50 (1)
BIGFOIL.COM POLAR EXPORT
NACA2218
NACA2218 |  |  |  | Cl Max: | 1.498 | at alpha= | 10.5 | deg
JavaFoil+Calcfoil stall+Eppler ext transition |  |  |  | L/D Max: | 103.718 | at alpha= | 6.5 | deg
Re: | 14000000 |  |  | Cd Min: | 0.00751 | at alpha= | 3 | deg
Mach: | 0.5 |  |  | Cl=0 at alpha= | -1.9792 | deg
|  |  |  | @ Cl=0.1, Cd= | 0.0085342
|  |  |  | @ Cl=0.4, Cd= | 0.0078718
|  |  |  | @ Cl=0.6, Cd= | 0.0077049
alpha (deg) | Cl | Cd | Cm | Cl/Cd
-20 | -1.018 | 0.2038 | -0.01 | -4.997
-19.5 | -0.992 | 0.18114 | -0.01 | -5.476
-19 | -0.966 | 0.16264 | -0.011 | -5.942
-18.5 | -0.935 | 0.17452 | -0.011 | -5.357
-18 | -0.91 | 0.15236 | -0.011 | -5.97
-17.5 | -0.878 | 0.15856 | -0.011 | -5.541
-17 | -0.854 | 0.137 | -0.012 | -6.231
-16.5 | -0.822 | 0.144 | -0.011 | -5.71
-16 | -0.798 | 0.12061 | -0.012 | -6.617
-15.5 | -0.766 | 0.12459 | -0.012 | -6.15
-15 | -0.746 | 0.10037 | -0.013 | -7.435
-14.5 | -0.713 | 0.10287 | -0.013 | -6.928
-14 | -0.746 | 0.04661 | -0.019 | -16.014
-13.5 | -0.682 | 0.0682 | -0.017 | -10.003
-13 | -0.634 | 0.08199 | -0.015 | -7.734
-12.5 | -0.663 | 0.03748 | -0.021 | -17.686
-12 | -0.623 | 0.04126 | -0.02 | -15.099
-11.5 | -0.594 | 0.03905 | -0.021 | -15.208
-11 | -0.54 | 0.05339 | -0.019 | -10.112
-10.5 | -0.878 | 0.01945 | -0.024 | -45.162
-10 | -0.92 | 0.01543 | -0.026 | -59.658
-9.5 | -0.917 | 0.01358 | -0.026 | -67.53
-9 | -0.891 | 0.01248 | -0.027 | -71.42
-8.5 | -0.852 | 0.01167 | -0.028 | -72.968
-8 | -0.803 | 0.01107 | -0.028 | -72.605
-7.5 | -0.749 | 0.01055 | -0.029 | -71.02
-7 | -0.691 | 0.0101 | -0.029 | -68.409
-6.5 | -0.629 | 0.00977 | -0.03 | -64.329
-6 | -0.564 | 0.00845 | -0.031 | -66.704
-5.5 | -0.497 | 0.00874 | -0.031 | -56.884
-5 | -0.429 | 0.00853 | -0.032 | -50.326
-4.5 | -0.36 | 0.00848 | -0.032 | -42.452
-4 | -0.29 | 0.00833 | -0.033 | -34.789
-3.5 | -0.219 | 0.00898 | -0.034 | -24.356
-3 | -0.147 | 0.00883 | -0.034 | -16.679
-2.5 | -0.075 | 0.00872 | -0.035 | -8.655
-2 | -0.003 | 0.00913 | -0.035 | -0.362
-1.5 | 0.069 | 0.00856 | -0.036 | 8.071
-1 | 0.141 | 0.0085 | -0.036 | 16.621
-0.5 | 0.214 | 0.00842 | -0.037 | 25.365
0 | 0.285 | 0.00822 | -0.037 | 34.718
0.5 | 0.357 | 0.00783 | -0.038 | 45.584
1 | 0.429 | 0.0079 | -0.039 | 54.281
1.5 | 0.5 | 0.00798 | -0.039 | 62.671
2 | 0.571 | 0.00766 | -0.04 | 74.51
2.5 | 0.642 | 0.00777 | -0.04 | 82.595
3 | 0.712 | 0.00751 | -0.041 | 94.745
3.5 | 0.781 | 0.00802 | -0.041 | 97.462
4 | 0.85 | 0.00924 | -0.042 | 92.038
4.5 | 0.919 | 0.0095 | -0.042 | 96.678
5 | 0.986 | 0.00986 | -0.043 | 100.002
5.5 | 1.052 | 0.01029 | -0.043 | 102.306
6 | 1.117 | 0.01082 | -0.044 | 103.257
6.5 | 1.18 | 0.01138 | -0.044 | 103.718
7 | 1.24 | 0.01208 | -0.045 | 102.663
7.5 | 1.297 | 0.01296 | -0.045 | 100.13
8 | 1.35 | 0.01395 | -0.045 | 96.779
8.5 | 1.398 | 0.01512 | -0.046 | 92.441
9 | 1.439 | 0.01657 | -0.046 | 86.8
9.5 | 1.471 | 0.01856 | -0.046 | 79.251
10 | 1.492 | 0.02082 | -0.046 | 71.658
10.5 | 1.498 | 0.02375 | -0.046 | 63.097
11 | 1.483 | 0.02777 | -0.046 | 53.38
11.5 | 1.435 | 0.03352 | -0.045 | 42.814
12 | 1.314 | 0.0423 | -0.045 | 31.063
12.5 | 0.907 | 0.05295 | -0.044 | 17.124
13 | 0.936 | 0.05485 | -0.044 | 17.063
13.5 | 0.956 | 0.06289 | -0.043 | 15.198
14 | 0.973 | 0.07319 | -0.043 | 13.3
14.5 | 0.971 | 0.10216 | -0.039 | 9.509
15 | 0.99 | 0.11838 | -0.038 | 8.365
15.5 | 1.009 | 0.13912 | -0.036 | 7.252

## 128. Re 14M Mach 0.50 (2)
BIGFOIL.COM POLAR EXPORT
NACA2218
NACA2218 |  |  |  | Cl Max: | 1.6567 | at alpha= | 14 | deg
XFOIL ncrit=9 |  |  |  | L/D Max: | 126.879 | at alpha= | 8.5 | deg
Re: | 14000000 |  |  | Cd Min: | 0.13246 | at alpha= | 19 | deg
Mach: | 0.5 |  |  | Cl=0 at alpha= | -1.9081 | deg
|  |  |  | @ Cl=0.1, Cd= | 0.0065718
|  |  |  | @ Cl=0.4, Cd= | 0.0061169
|  |  |  | @ Cl=0.6, Cd= | 0.006214
alpha (deg) | Cl | Cd | Cm | Cl/Cd
-12.5 | -1.2081 | 0.01592 | -0.1225 | -75.8857
-12 | -1.1748 | 0.01348 | -0.1167 | -87.1513
-11.5 | -1.117 | 0.01209 | -0.1121 | -92.3904
-10.5 | -0.9047 | 0.01014 | -0.1179 | -89.2209
-10 | -0.8437 | 0.0095 | -0.1138 | -88.8105
-9.5 | -0.7923 | 0.00904 | -0.108 | -87.6438
-9 | -0.7468 | 0.00871 | -0.1011 | -85.7405
-8.5 | -0.7009 | 0.00834 | -0.0945 | -84.0408
-8 | -0.6577 | 0.00807 | -0.0873 | -81.4994
-7.5 | -0.6134 | 0.00782 | -0.0805 | -78.4399
-7 | -0.5721 | 0.00763 | -0.0732 | -74.9803
-6.5 | -0.525 | 0.00748 | -0.0671 | -70.1872
-6 | -0.4702 | 0.00731 | -0.0626 | -64.3228
-5.5 | -0.4146 | 0.00714 | -0.0585 | -58.0672
-5 | -0.3582 | 0.00701 | -0.0547 | -51.0984
-4.5 | -0.3014 | 0.00691 | -0.0511 | -43.6179
-4 | -0.2433 | 0.00682 | -0.0479 | -35.6745
-3.5 | -0.185 | 0.00674 | -0.0449 | -27.4481
-3 | -0.1262 | 0.00668 | -0.0421 | -18.8922
-2.5 | -0.0683 | 0.00664 | -0.0392 | -10.2861
-2 | -0.0105 | 0.00661 | -0.0363 | -1.5885
-1.5 | 0.0466 | 0.0066 | -0.0334 | 7.0606
-0.5 | 0.16 | 0.00654 | -0.0276 | 24.4648
0 | 0.2093 | 0.00626 | -0.0234 | 33.4345
0.5 | 0.2634 | 0.00614 | -0.02 | 42.899
1 | 0.3197 | 0.00613 | -0.017 | 52.1533
1.5 | 0.3763 | 0.00614 | -0.0139 | 61.2866
2 | 0.4276 | 0.00609 | -0.0098 | 70.2135
2.5 | 0.4772 | 0.00609 | -0.0052 | 78.358
3 | 0.5302 | 0.00617 | -0.0013 | 85.9319
3.5 | 0.5816 | 0.00619 | 0.0029 | 93.958
4 | 0.6352 | 0.00626 | 0.0068 | 101.4696
4.5 | 0.6883 | 0.00642 | 0.0109 | 107.2118
5 | 0.7405 | 0.00658 | 0.0151 | 112.538
5.5 | 0.7912 | 0.0068 | 0.0197 | 116.3529
6 | 0.8419 | 0.00699 | 0.0244 | 120.4435
6.5 | 0.8879 | 0.00729 | 0.03 | 121.797
7 | 0.9356 | 0.00761 | 0.0352 | 122.9435
7.5 | 0.9838 | 0.00801 | 0.0402 | 122.8215
8 | 1.046 | 0.00853 | 0.0426 | 122.626
8.5 | 1.1952 | 0.00942 | 0.0286 | 126.879
9 | 1.2636 | 0.0102 | 0.0299 | 123.8824
10 | 1.39 | 0.01262 | 0.034 | 110.1426
10.5 | 1.4281 | 0.01412 | 0.0399 | 101.1402
11 | 1.4816 | 0.01595 | 0.0426 | 92.8903
11.5 | 1.5333 | 0.01805 | 0.0452 | 84.9474
12 | 1.5841 | 0.02067 | 0.047 | 76.6376
12.5 | 1.6175 | 0.02368 | 0.0505 | 68.3066
13 | 1.6365 | 0.0271 | 0.0552 | 60.3875
13.5 | 1.6484 | 0.03121 | 0.0592 | 52.8164
14 | 1.6567 | 0.03575 | 0.0627 | 46.3413
14.5 | 1.6545 | 0.04125 | 0.0652 | 40.1091
15 | 1.6413 | 0.04793 | 0.0664 | 34.2437
15.5 | 1.6155 | 0.05578 | 0.0663 | 28.962
16 | 1.5766 | 0.06498 | 0.0646 | 24.2629
16.5 | 1.5287 | 0.07527 | 0.0615 | 20.3096
17 | 1.4689 | 0.08702 | 0.0567 | 16.88
17.5 | 1.411 | 0.09912 | 0.0509 | 14.2353
18 | 1.3589 | 0.11124 | 0.0445 | 12.2159
18.5 | 1.3248 | 0.12217 | 0.0386 | 10.8439
19 | 1.2994 | 0.13246 | 0.0329 | 9.8098

## 129. Re 16M Mach 0.00 (1)
BIGFOIL.COM POLAR EXPORT
NACA2218
NACA2218 |  |  |  | Cl Max: | 1.85 | at alpha= | 18 | deg
JavaFoil+Calcfoil stall+Eppler ext transition |  |  |  | L/D Max: | 129.677 | at alpha= | 7 | deg
Re: | 16000000 |  |  | Cd Min: | 0.00803 | at alpha= | 3 | deg
Mach: | 0 |  |  | Cl=0 at alpha= | -1.9762 | deg
|  |  |  | @ Cl=0.1, Cd= | 0.0087782
|  |  |  | @ Cl=0.4, Cd= | 0.0082105
|  |  |  | @ Cl=0.6, Cd= | 0.0081689
alpha (deg) | Cl | Cd | Cm | Cl/Cd
-20 | -1.369 | 0.06064 | -0.012 | -22.579
-19.5 | -1.377 | 0.05301 | -0.012 | -25.977
-19 | -1.383 | 0.04613 | -0.013 | -29.986
-18.5 | -1.388 | 0.03964 | -0.014 | -35.014
-18 | -1.39 | 0.03404 | -0.014 | -40.843
-17.5 | -1.39 | 0.02901 | -0.015 | -47.921
-17 | -1.386 | 0.02531 | -0.015 | -54.75
-16.5 | -1.378 | 0.02228 | -0.016 | -61.826
-16 | -1.366 | 0.01971 | -0.016 | -69.321
-15.5 | -1.351 | 0.01773 | -0.017 | -76.213
-15 | -1.331 | 0.01614 | -0.018 | -82.445
-14.5 | -1.307 | 0.01494 | -0.018 | -87.433
-14 | -1.279 | 0.01392 | -0.019 | -91.848
-13.5 | -1.247 | 0.01312 | -0.019 | -95.087
-13 | -1.213 | 0.01247 | -0.02 | -97.248
-12.5 | -1.175 | 0.0119 | -0.02 | -98.69
-12 | -1.134 | 0.0114 | -0.021 | -99.457
-11.5 | -1.091 | 0.01098 | -0.021 | -99.404
-11 | -1.045 | 0.01057 | -0.022 | -98.83
-10.5 | -0.997 | 0.01027 | -0.022 | -97.03
-10 | -0.947 | 0.00996 | -0.023 | -95.107
-9.5 | -0.895 | 0.00966 | -0.023 | -92.652
-9 | -0.842 | 0.00885 | -0.024 | -95.093
-8.5 | -0.787 | 0.00867 | -0.024 | -90.762
-8 | -0.731 | 0.00896 | -0.025 | -81.592
-7.5 | -0.674 | 0.00878 | -0.025 | -76.735
-7 | -0.616 | 0.00915 | -0.026 | -67.281
-6.5 | -0.557 | 0.00895 | -0.026 | -62.203
-6 | -0.497 | 0.00884 | -0.027 | -56.242
-5.5 | -0.437 | 0.00931 | -0.027 | -46.88
-5 | -0.376 | 0.0091 | -0.028 | -41.265
-4.5 | -0.314 | 0.00904 | -0.028 | -34.744
-4 | -0.252 | 0.00902 | -0.029 | -28.005
-3.5 | -0.19 | 0.00926 | -0.029 | -20.573
-3 | -0.128 | 0.00899 | -0.03 | -14.249
-2.5 | -0.066 | 0.00893 | -0.03 | -7.34
-2 | -0.003 | 0.00885 | -0.031 | -0.324
-1.5 | 0.06 | 0.00881 | -0.031 | 6.799
-1 | 0.123 | 0.00876 | -0.032 | 14.005
-0.5 | 0.185 | 0.00924 | -0.032 | 20.062
0 | 0.248 | 0.00909 | -0.032 | 27.273
0.5 | 0.31 | 0.00814 | -0.033 | 38.15
1 | 0.373 | 0.00818 | -0.033 | 45.566
1.5 | 0.435 | 0.00825 | -0.034 | 52.749
2 | 0.497 | 0.00835 | -0.034 | 59.538
2.5 | 0.559 | 0.00844 | -0.035 | 66.204
3 | 0.621 | 0.00803 | -0.035 | 77.304
3.5 | 0.682 | 0.00865 | -0.036 | 78.902
4 | 0.743 | 0.00834 | -0.036 | 89.143
4.5 | 0.804 | 0.00889 | -0.037 | 90.501
5 | 0.865 | 0.00858 | -0.037 | 100.754
5.5 | 0.925 | 0.00876 | -0.038 | 105.551
6 | 0.984 | 0.00848 | -0.038 | 116.097
6.5 | 1.043 | 0.00875 | -0.038 | 119.157
7 | 1.101 | 0.00849 | -0.039 | 129.677
7.5 | 1.158 | 0.00982 | -0.039 | 117.999
8 | 1.214 | 0.01022 | -0.04 | 118.881
8.5 | 1.269 | 0.01061 | -0.04 | 119.638
9 | 1.323 | 0.01105 | -0.041 | 119.692
9.5 | 1.375 | 0.01152 | -0.041 | 119.287
10 | 1.425 | 0.01229 | -0.041 | 115.972
10.5 | 1.473 | 0.01283 | -0.042 | 114.771
11 | 1.519 | 0.0134 | -0.042 | 113.376
11.5 | 1.563 | 0.01405 | -0.042 | 111.244
12 | 1.604 | 0.01477 | -0.043 | 108.572
12.5 | 1.642 | 0.01559 | -0.043 | 105.294
13 | 1.678 | 0.01673 | -0.043 | 100.272
13.5 | 1.71 | 0.01779 | -0.043 | 96.143
14 | 1.739 | 0.01896 | -0.044 | 91.713
14.5 | 1.765 | 0.02034 | -0.044 | 86.767
15 | 1.787 | 0.02187 | -0.044 | 81.709
15.5 | 1.806 | 0.02368 | -0.044 | 76.271
16 | 1.822 | 0.02578 | -0.044 | 70.686
16.5 | 1.834 | 0.02821 | -0.044 | 64.99
17 | 1.842 | 0.03092 | -0.044 | 59.58
17.5 | 1.847 | 0.03394 | -0.044 | 54.43
18 | 1.85 | 0.03723 | -0.044 | 49.677
18.5 | 1.849 | 0.04104 | -0.044 | 45.054
19 | 1.845 | 0.04522 | -0.044 | 40.815
19.5 | 1.84 | 0.04964 | -0.044 | 37.063
20 | 1.832 | 0.0545 | -0.044 | 33.614

## 130. Re 16M Mach 0.00 (2)
BIGFOIL.COM POLAR EXPORT
NACA2218
NACA2218 |  |  |  | Cl Max: | 1.029 | at alpha= | 9.5 | deg
XFOIL ncrit=9 |  |  |  | L/D Max: | 138.482 | at alpha= | 8.5 | deg
Re: | 16000000 |  |  | Cd Min: | 0.02159 | at alpha= | -20 | deg
Mach: | 0 |  |  | Cl=0 at alpha= | -1.9526 | deg
|  |  |  | @ Cl=0.1, Cd= | 0.006077
|  |  |  | @ Cl=0.4, Cd= | 0.0057198
|  |  |  | @ Cl=0.6, Cd= | 0.0057023
alpha (deg) | Cl | Cd | Cm | Cl/Cd
-20 | -1.7019 | 0.02159 | -0.0713 | -78.8282
-19 | -1.6511 | 0.01801 | -0.0682 | -91.6768
-18.5 | -1.6116 | 0.01674 | -0.068 | -96.2724
-18 | -1.5694 | 0.01566 | -0.0679 | -100.2171
-17.5 | -1.5272 | 0.01465 | -0.0675 | -104.2457
-17 | -1.4834 | 0.01371 | -0.0672 | -108.1984
-16.5 | -1.438 | 0.01285 | -0.0669 | -111.9066
-16 | -1.4037 | 0.01217 | -0.0639 | -115.341
-15.5 | -1.3647 | 0.01156 | -0.0616 | -118.0536
-15 | -1.3126 | 0.01095 | -0.0619 | -119.8721
-14.5 | -1.2633 | 0.01039 | -0.0614 | -121.5881
-14 | -1.2107 | 0.00996 | -0.0614 | -121.5562
-13.5 | -1.1543 | 0.00959 | -0.062 | -120.365
-13 | -1.0024 | 0.00878 | -0.0832 | -114.1686
-12.5 | -0.9667 | 0.00857 | -0.0793 | -112.8005
-12 | -0.9333 | 0.00828 | -0.0749 | -112.7174
-11.5 | -0.9008 | 0.00807 | -0.0701 | -111.6233
-11 | -0.8657 | 0.00789 | -0.0658 | -109.7212
-10.5 | -0.8343 | 0.00772 | -0.0606 | -108.0699
-10 | -0.7932 | 0.00754 | -0.0575 | -105.1989
-9.5 | -0.7496 | 0.0074 | -0.0548 | -101.2973
-9 | -0.7068 | 0.00726 | -0.052 | -97.3554
-8.5 | -0.6606 | 0.00715 | -0.0498 | -92.3916
-8 | -0.6156 | 0.00705 | -0.0473 | -87.3191
-7.5 | -0.5673 | 0.00694 | -0.0455 | -81.7435
-7 | -0.5178 | 0.00682 | -0.044 | -75.9238
-6.5 | -0.4677 | 0.00668 | -0.0425 | -70.015
-6 | -0.4173 | 0.00657 | -0.0411 | -63.516
-5.5 | -0.3661 | 0.00648 | -0.0399 | -56.4969
-5 | -0.3149 | 0.00641 | -0.0386 | -49.1264
-4.5 | -0.2633 | 0.00632 | -0.0374 | -41.6614
-4 | -0.2114 | 0.00625 | -0.0363 | -33.824
-3.5 | -0.1601 | 0.00622 | -0.035 | -25.7395
-3 | -0.1082 | 0.00618 | -0.0339 | -17.5081
-2.5 | -0.0563 | 0.00614 | -0.0327 | -9.1694
-2 | -0.0049 | 0.00612 | -0.0315 | -0.80065
-1.5 | 0.0468 | 0.0061 | -0.0303 | 7.6721
-1 | 0.0981 | 0.00608 | -0.029 | 16.1349
-0.5 | 0.1484 | 0.006 | -0.0275 | 24.7333
0 | 0.1955 | 0.00578 | -0.0255 | 33.8235
0.5 | 0.2468 | 0.00575 | -0.0242 | 42.9217
1 | 0.2975 | 0.00574 | -0.0228 | 51.8293
1.5 | 0.3494 | 0.0057 | -0.0217 | 61.2982
2 | 0.4005 | 0.00572 | -0.0204 | 70.0175
2.5 | 0.4528 | 0.0057 | -0.0194 | 79.4386
3 | 0.5045 | 0.00574 | -0.0182 | 87.892
3.5 | 0.5534 | 0.00573 | -0.0165 | 96.5794
4 | 0.6038 | 0.0057 | -0.0151 | 105.9298
4.5 | 0.6541 | 0.00578 | -0.0137 | 113.1661
5 | 0.7023 | 0.00586 | -0.0119 | 119.8464
5.5 | 0.7494 | 0.00599 | -0.0099 | 125.1085
6 | 0.7939 | 0.00607 | -0.0073 | 130.7908
6.5 | 0.8302 | 0.00619 | -0.003 | 134.1195
7 | 0.868 | 0.00638 | 0.0009 | 136.0502
7.5 | 0.9061 | 0.00658 | 0.0047 | 137.7052
8 | 0.941 | 0.00683 | 0.009 | 137.7745
8.5 | 0.9763 | 0.00705 | 0.0132 | 138.4823
9 | 1.0065 | 0.00727 | 0.0184 | 138.4457
9.5 | 1.029 | 0.00744 | 0.0252 | 138.3065

## 131. Re 16M Mach 0.10 (1)
BIGFOIL.COM POLAR EXPORT
NACA2218
NACA2218 |  |  |  | Cl Max: | 1.833 | at alpha= | 17.5 | deg
JavaFoil+Calcfoil stall+Eppler ext transition |  |  |  | L/D Max: | 128.948 | at alpha= | 7 | deg
Re: | 16000000 |  |  | Cd Min: | 0.00809 | at alpha= | 3 | deg
Mach: | 0.1 |  |  | Cl=0 at alpha= | -1.9762 | deg
|  |  |  | @ Cl=0.1, Cd= | 0.0088127
|  |  |  | @ Cl=0.4, Cd= | 0.0082342
|  |  |  | @ Cl=0.6, Cd= | 0.0082371
alpha (deg) | Cl | Cd | Cm | Cl/Cd
-20 | -1.334 | 0.06633 | -0.012 | -20.106
-19.5 | -1.344 | 0.05816 | -0.012 | -23.114
-19 | -1.354 | 0.05023 | -0.013 | -26.957
-18.5 | -1.361 | 0.04342 | -0.014 | -31.344
-18 | -1.366 | 0.0371 | -0.014 | -36.834
-17.5 | -1.369 | 0.03169 | -0.015 | -43.192
-17 | -1.369 | 0.02706 | -0.015 | -50.585
-16.5 | -1.363 | 0.02362 | -0.016 | -57.728
-16 | -1.355 | 0.02081 | -0.016 | -65.09
-15.5 | -1.342 | 0.01853 | -0.017 | -72.421
-15 | -1.324 | 0.01673 | -0.018 | -79.141
-14.5 | -1.302 | 0.01533 | -0.018 | -84.897
-14 | -1.276 | 0.01425 | -0.019 | -89.541
-13.5 | -1.246 | 0.01339 | -0.019 | -93.071
-13 | -1.212 | 0.01266 | -0.02 | -95.738
-12.5 | -1.175 | 0.01208 | -0.02 | -97.285
-12 | -1.136 | 0.01156 | -0.021 | -98.255
-11.5 | -1.093 | 0.01109 | -0.021 | -98.565
-11 | -1.047 | 0.01072 | -0.022 | -97.753
-10.5 | -1 | 0.01036 | -0.022 | -96.5
-10 | -0.95 | 0.01003 | -0.023 | -94.696
-9.5 | -0.898 | 0.00975 | -0.023 | -92.098
-9 | -0.845 | 0.00848 | -0.024 | -99.648
-8.5 | -0.79 | 0.00873 | -0.024 | -90.514
-8 | -0.734 | 0.00901 | -0.025 | -81.51
-7.5 | -0.677 | 0.00881 | -0.025 | -76.833
-7 | -0.618 | 0.00865 | -0.026 | -71.48
-6.5 | -0.559 | 0.00902 | -0.026 | -61.998
-6 | -0.499 | 0.00886 | -0.027 | -56.367
-5.5 | -0.439 | 0.0093 | -0.027 | -47.17
-5 | -0.377 | 0.00916 | -0.028 | -41.22
-4.5 | -0.316 | 0.00908 | -0.028 | -34.774
-4 | -0.254 | 0.00855 | -0.029 | -29.678
-3.5 | -0.191 | 0.00924 | -0.029 | -20.713
-3 | -0.129 | 0.00913 | -0.03 | -14.09
-2.5 | -0.066 | 0.00898 | -0.03 | -7.338
-2 | -0.003 | 0.00891 | -0.031 | -0.323
-1.5 | 0.06 | 0.0088 | -0.031 | 6.848
-1 | 0.123 | 0.00882 | -0.032 | 13.983
-0.5 | 0.186 | 0.00923 | -0.032 | 20.192
0 | 0.249 | 0.00908 | -0.033 | 27.446
0.5 | 0.312 | 0.00816 | -0.033 | 38.239
1 | 0.375 | 0.00821 | -0.034 | 45.65
1.5 | 0.437 | 0.00827 | -0.034 | 52.827
2 | 0.5 | 0.00833 | -0.035 | 59.939
2.5 | 0.562 | 0.00847 | -0.035 | 66.288
3 | 0.624 | 0.00809 | -0.035 | 77.062
3.5 | 0.685 | 0.00824 | -0.036 | 83.187
4 | 0.747 | 0.0084 | -0.036 | 88.873
4.5 | 0.808 | 0.0084 | -0.037 | 96.193
5 | 0.869 | 0.0086 | -0.037 | 100.987
5.5 | 0.929 | 0.00833 | -0.038 | 111.544
6 | 0.989 | 0.00856 | -0.038 | 115.562
6.5 | 1.048 | 0.00831 | -0.039 | 126.084
7 | 1.106 | 0.00858 | -0.039 | 128.948
7.5 | 1.163 | 0.00992 | -0.04 | 117.296
8 | 1.22 | 0.01029 | -0.04 | 118.561
8.5 | 1.275 | 0.0107 | -0.04 | 119.123
9 | 1.328 | 0.01119 | -0.041 | 118.724
9.5 | 1.38 | 0.01165 | -0.041 | 118.464
10 | 1.43 | 0.01242 | -0.042 | 115.106
10.5 | 1.478 | 0.01299 | -0.042 | 113.788
11 | 1.523 | 0.01361 | -0.042 | 111.886
11.5 | 1.567 | 0.01426 | -0.043 | 109.906
12 | 1.607 | 0.01503 | -0.043 | 106.936
12.5 | 1.645 | 0.01588 | -0.043 | 103.55
13 | 1.679 | 0.01708 | -0.043 | 98.347
13.5 | 1.711 | 0.0182 | -0.044 | 94.017
14 | 1.739 | 0.01943 | -0.044 | 89.482
14.5 | 1.763 | 0.02093 | -0.044 | 84.219
15 | 1.783 | 0.02261 | -0.044 | 78.875
15.5 | 1.801 | 0.02455 | -0.044 | 73.356
16 | 1.815 | 0.02678 | -0.044 | 67.775
16.5 | 1.824 | 0.02939 | -0.044 | 62.06
17 | 1.83 | 0.0323 | -0.044 | 56.661
17.5 | 1.833 | 0.03553 | -0.044 | 51.574
18 | 1.832 | 0.03909 | -0.044 | 46.866
18.5 | 1.829 | 0.04312 | -0.044 | 42.412
19 | 1.822 | 0.04761 | -0.044 | 38.277
19.5 | 1.814 | 0.05237 | -0.044 | 34.629
20 | 1.802 | 0.05756 | -0.044 | 31.312

## 132. Re 16M Mach 0.10 (2)
BIGFOIL.COM POLAR EXPORT
NACA2218
NACA2218 |  |  |  | Cl Max: | 1.8128 | at alpha= | 20 | deg
XFOIL ncrit=9 |  |  |  | L/D Max: | 144.352 | at alpha= | 10 | deg
Re: | 16000000 |  |  | Cd Min: | 0.04043 | at alpha= | 20 | deg
Mach: | 0.1 |  |  | Cl=0 at alpha= | -1.9518 | deg
|  |  |  | @ Cl=0.1, Cd= | 0.0060879
|  |  |  | @ Cl=0.4, Cd= | 0.0057291
|  |  |  | @ Cl=0.6, Cd= | 0.0057138
alpha (deg) | Cl | Cd | Cm | Cl/Cd
-20 | -1.7001 | 0.02315 | -0.0752 | -73.4384
-19.5 | -1.6895 | 0.02074 | -0.0721 | -81.4609
-19 | -1.6574 | 0.01896 | -0.0715 | -87.4156
-18.5 | -1.6196 | 0.01745 | -0.0712 | -92.8138
-18 | -1.578 | 0.01623 | -0.071 | -97.2274
-17.5 | -1.5348 | 0.01519 | -0.0706 | -101.0402
-17 | -1.4908 | 0.01418 | -0.0701 | -105.134
-16.5 | -1.446 | 0.01322 | -0.0697 | -109.3797
-16 | -1.4075 | 0.01246 | -0.0675 | -112.9615
-15.5 | -1.3727 | 0.0118 | -0.0642 | -116.3305
-15 | -1.3196 | 0.01118 | -0.0644 | -118.0322
-14.5 | -1.2711 | 0.01058 | -0.0636 | -120.1418
-14 | -1.2192 | 0.0101 | -0.0632 | -120.7129
-13.5 | -1.1635 | 0.00972 | -0.0635 | -119.7016
-13 | -1.0145 | 0.00891 | -0.0836 | -113.8608
-12.5 | -0.9698 | 0.00865 | -0.0815 | -112.1156
-12 | -0.9355 | 0.00837 | -0.0771 | -111.7682
-11.5 | -0.9022 | 0.00814 | -0.0724 | -110.8354
-11 | -0.8672 | 0.00794 | -0.0679 | -109.2191
-10.5 | -0.8339 | 0.00775 | -0.063 | -107.6
-10 | -0.7963 | 0.00759 | -0.0589 | -104.9144
-9.5 | -0.7527 | 0.00745 | -0.0561 | -101.0336
-9 | -0.71 | 0.0073 | -0.0531 | -97.2603
-8.5 | -0.6636 | 0.00719 | -0.0508 | -92.2949
-8 | -0.6187 | 0.00707 | -0.0482 | -87.5106
-7.5 | -0.57 | 0.00697 | -0.0463 | -81.7791
-7 | -0.5205 | 0.00684 | -0.0447 | -76.0965
-6.5 | -0.4701 | 0.0067 | -0.0431 | -70.1642
-6 | -0.4194 | 0.00659 | -0.0417 | -63.6419
-5.5 | -0.3679 | 0.0065 | -0.0404 | -56.6
-5 | -0.3166 | 0.00642 | -0.039 | -49.3146
-4.5 | -0.2647 | 0.00634 | -0.0378 | -41.7508
-3.5 | -0.161 | 0.00623 | -0.0353 | -25.8427
-3 | -0.1089 | 0.0062 | -0.0341 | -17.5645
-2.5 | -0.0567 | 0.00616 | -0.0329 | -9.2045
-2 | -0.005 | 0.00613 | -0.0316 | -0.81566
-1.5 | 0.0469 | 0.00611 | -0.0304 | 7.6759
-1 | 0.0985 | 0.00609 | -0.0291 | 16.1741
-0.5 | 0.149 | 0.00602 | -0.0276 | 24.7508
0 | 0.1961 | 0.0058 | -0.0255 | 33.8103
0.5 | 0.2477 | 0.00576 | -0.0242 | 43.0035
1 | 0.2987 | 0.00574 | -0.0228 | 52.0383
1.5 | 0.3508 | 0.00571 | -0.0216 | 61.4361
2 | 0.4022 | 0.00573 | -0.0203 | 70.192
2.5 | 0.4548 | 0.00571 | -0.0192 | 79.6497
3 | 0.5065 | 0.00575 | -0.018 | 88.087
3.5 | 0.5557 | 0.00574 | -0.0162 | 96.8118
4 | 0.6064 | 0.00571 | -0.0148 | 106.1996
4.5 | 0.6566 | 0.00579 | -0.0132 | 113.4024
5 | 0.7052 | 0.00587 | -0.0114 | 120.1363
5.5 | 0.7521 | 0.00601 | -0.0092 | 125.1414
6 | 0.7936 | 0.00607 | -0.0059 | 130.7414
6.5 | 0.8318 | 0.00621 | -0.0019 | 133.9452
7 | 0.8704 | 0.00641 | 0.002 | 135.7878
7.5 | 0.9079 | 0.00662 | 0.006 | 137.145
8 | 0.9438 | 0.00686 | 0.0102 | 137.5802
8.5 | 0.9785 | 0.00708 | 0.0147 | 138.2062
9 | 1.0096 | 0.00731 | 0.0198 | 138.1122
9.5 | 1.0328 | 0.00749 | 0.0265 | 137.8905
10 | 1.1909 | 0.00825 | 0.0039 | 144.3515
10.5 | 1.2616 | 0.00878 | 0.0002 | 143.6902
11 | 1.3215 | 0.00936 | -0.0013 | 141.1859
11.5 | 1.362 | 0.00994 | 0.0013 | 137.0221
12 | 1.4013 | 0.01053 | 0.0039 | 133.0769
12.5 | 1.4509 | 0.0112 | 0.0043 | 129.5446
13 | 1.4985 | 0.01193 | 0.0048 | 125.6077
13.5 | 1.5452 | 0.01271 | 0.0053 | 121.5736
14 | 1.5927 | 0.01358 | 0.0055 | 117.2828
14.5 | 1.6246 | 0.01453 | 0.0085 | 111.81
15 | 1.6486 | 0.01562 | 0.0126 | 105.5442
15.5 | 1.6721 | 0.01678 | 0.0166 | 99.6484
16 | 1.693 | 0.01828 | 0.0203 | 92.6149
16.5 | 1.7172 | 0.01983 | 0.0231 | 86.5961
17 | 1.7368 | 0.02181 | 0.0259 | 79.6332
17.5 | 1.7573 | 0.02388 | 0.0282 | 73.5888
18 | 1.7747 | 0.02635 | 0.0303 | 67.351
18.5 | 1.7866 | 0.02938 | 0.0322 | 60.8101
19 | 1.8005 | 0.03246 | 0.0336 | 55.4683
19.5 | 1.8064 | 0.03639 | 0.0346 | 49.64
20 | 1.8128 | 0.04043 | 0.0353 | 44.838

## 133. Re 16M Mach 0.25 (1)
BIGFOIL.COM POLAR EXPORT
NACA2218
NACA2218 |  |  |  | Cl Max: | 1.75 | at alpha= | 15.5 | deg
JavaFoil+Calcfoil stall+Eppler ext transition |  |  |  | L/D Max: | 121.317 | at alpha= | 6 | deg
Re: | 16000000 |  |  | Cd Min: | 0.00799 | at alpha= | 5 | deg
Mach: | 0.25 |  |  | Cl=0 at alpha= | -1.9769 | deg
|  |  |  | @ Cl=0.1, Cd= | 0.0089883
|  |  |  | @ Cl=0.4, Cd= | 0.0084187
|  |  |  | @ Cl=0.6, Cd= | 0.0082138
alpha (deg) | Cl | Cd | Cm | Cl/Cd
-20 | -1.054 | 0.11391 | -0.011 | -9.255
-19.5 | -1.09 | 0.10004 | -0.011 | -10.891
-19 | -1.121 | 0.08835 | -0.012 | -12.687
-18.5 | -1.151 | 0.07603 | -0.013 | -15.141
-18 | -1.179 | 0.06469 | -0.013 | -18.223
-17.5 | -1.203 | 0.05465 | -0.014 | -22.009
-17 | -1.225 | 0.04497 | -0.015 | -27.246
-16.5 | -1.243 | 0.03682 | -0.016 | -33.762
-16 | -1.256 | 0.03055 | -0.016 | -41.092
-15.5 | -1.263 | 0.02557 | -0.017 | -49.369
-15 | -1.262 | 0.02179 | -0.018 | -57.922
-14.5 | -1.255 | 0.01901 | -0.018 | -66.034
-14 | -1.243 | 0.01686 | -0.019 | -73.739
-13.5 | -1.225 | 0.0153 | -0.02 | -80.048
-13 | -1.201 | 0.01412 | -0.02 | -85.019
-12.5 | -1.171 | 0.01324 | -0.021 | -88.454
-12 | -1.137 | 0.01251 | -0.021 | -90.903
-11.5 | -1.1 | 0.01191 | -0.022 | -92.344
-11 | -1.058 | 0.01137 | -0.022 | -92.993
-10.5 | -1.012 | 0.01095 | -0.023 | -92.416
-10 | -0.964 | 0.01055 | -0.023 | -91.415
-9.5 | -0.914 | 0.01017 | -0.024 | -89.833
-9 | -0.861 | 0.00988 | -0.024 | -87.223
-8.5 | -0.807 | 0.00858 | -0.025 | -94.003
-8 | -0.75 | 0.00883 | -0.025 | -84.93
-7.5 | -0.692 | 0.00863 | -0.026 | -80.245
-7 | -0.633 | 0.00893 | -0.026 | -70.877
-6.5 | -0.573 | 0.00878 | -0.027 | -65.274
-6 | -0.512 | 0.00915 | -0.027 | -55.924
-5.5 | -0.45 | 0.00901 | -0.028 | -49.956
-5 | -0.387 | 0.00891 | -0.028 | -43.472
-4.5 | -0.324 | 0.0089 | -0.029 | -36.407
-4 | -0.26 | 0.00878 | -0.03 | -29.658
-3.5 | -0.196 | 0.0089 | -0.03 | -22.068
-3 | -0.132 | 0.00879 | -0.031 | -15.044
-2.5 | -0.068 | 0.00913 | -0.031 | -7.414
-2 | -0.003 | 0.00907 | -0.032 | -0.326
-1.5 | 0.062 | 0.009 | -0.032 | 6.872
-1 | 0.127 | 0.00898 | -0.033 | 14.111
-0.5 | 0.191 | 0.00841 | -0.033 | 22.752
0 | 0.256 | 0.00831 | -0.034 | 30.784
0.5 | 0.32 | 0.00831 | -0.034 | 38.531
1 | 0.385 | 0.0084 | -0.035 | 45.784
1.5 | 0.449 | 0.00848 | -0.035 | 52.916
2 | 0.513 | 0.00857 | -0.035 | 59.866
2.5 | 0.577 | 0.00817 | -0.036 | 70.628
3 | 0.64 | 0.00829 | -0.036 | 77.212
3.5 | 0.704 | 0.00846 | -0.037 | 83.116
4 | 0.767 | 0.00808 | -0.037 | 94.893
4.5 | 0.829 | 0.00869 | -0.038 | 95.406
5 | 0.891 | 0.00799 | -0.038 | 111.531
5.5 | 0.953 | 0.0086 | -0.039 | 110.762
6 | 1.014 | 0.00836 | -0.039 | 121.317
6.5 | 1.074 | 0.00965 | -0.04 | 111.274
7 | 1.133 | 0.00999 | -0.04 | 113.407
7.5 | 1.191 | 0.01038 | -0.041 | 114.743
8 | 1.248 | 0.01081 | -0.041 | 115.425
8.5 | 1.303 | 0.01129 | -0.041 | 115.439
9 | 1.356 | 0.01183 | -0.042 | 114.616
9.5 | 1.407 | 0.01241 | -0.042 | 113.384
10 | 1.456 | 0.01307 | -0.043 | 111.389
10.5 | 1.502 | 0.01402 | -0.043 | 107.154
11 | 1.545 | 0.01477 | -0.043 | 104.597
11.5 | 1.585 | 0.01566 | -0.043 | 101.237
12 | 1.621 | 0.01666 | -0.044 | 97.298
12.5 | 1.653 | 0.01779 | -0.044 | 92.897
13 | 1.681 | 0.01916 | -0.044 | 87.765
13.5 | 1.705 | 0.02092 | -0.044 | 81.507
14 | 1.723 | 0.02283 | -0.044 | 75.494
14.5 | 1.737 | 0.025 | -0.045 | 69.479
15 | 1.746 | 0.02753 | -0.045 | 63.416
15.5 | 1.75 | 0.03044 | -0.045 | 57.496
16 | 1.75 | 0.03386 | -0.045 | 51.679
16.5 | 1.742 | 0.03778 | -0.045 | 46.119
17 | 1.73 | 0.04211 | -0.044 | 41.097
17.5 | 1.714 | 0.04685 | -0.044 | 36.585
18 | 1.693 | 0.05239 | -0.044 | 32.305
18.5 | 1.667 | 0.05838 | -0.044 | 28.554
19 | 1.637 | 0.06484 | -0.044 | 25.248
19.5 | 1.604 | 0.07161 | -0.044 | 22.394
20 | 1.566 | 0.07926 | -0.044 | 19.755

## 134. Re 16M Mach 0.25 (2)
BIGFOIL.COM POLAR EXPORT
NACA2218
NACA2218 |  |  |  | Cl Max: | 1.7625 | at alpha= | 18.5 | deg
XFOIL ncrit=9 |  |  |  | L/D Max: | 140.542 | at alpha= | 9.5 | deg
Re: | 16000000 |  |  | Cd Min: | 0.06023 | at alpha= | 20 | deg
Mach: | 0.25 |  |  | Cl=0 at alpha= | -1.9491 | deg
|  |  |  | @ Cl=0.1, Cd= | 0.0061502
|  |  |  | @ Cl=0.4, Cd= | 0.00578
|  |  |  | @ Cl=0.6, Cd= | 0.0057837
alpha (deg) | Cl | Cd | Cm | Cl/Cd
-20 | -1.6879 | 0.03376 | -0.0923 | -49.997
-19.5 | -1.68 | 0.02983 | -0.091 | -56.3191
-19 | -1.6669 | 0.02659 | -0.089 | -62.689
-18.5 | -1.6428 | 0.02371 | -0.088 | -69.2872
-18 | -1.6084 | 0.02111 | -0.0879 | -76.1914
-17.5 | -1.5714 | 0.01897 | -0.0872 | -82.8361
-17 | -1.5304 | 0.01724 | -0.0862 | -88.7703
-16.5 | -1.4847 | 0.01584 | -0.0854 | -93.7311
-16 | -1.4362 | 0.01467 | -0.0845 | -97.9005
-15.5 | -1.4025 | 0.01352 | -0.0808 | -103.7352
-15 | -1.3659 | 0.01255 | -0.0771 | -108.8367
-14.5 | -1.3115 | 0.01176 | -0.0764 | -111.5221
-14 | -1.2589 | 0.0111 | -0.075 | -113.4144
-13.5 | -1.2083 | 0.01052 | -0.0733 | -114.8574
-13 | -1.1514 | 0.01001 | -0.0726 | -115.025
-12.5 | -1.022 | 0.00931 | -0.0865 | -109.7744
-12 | -0.9538 | 0.00885 | -0.0882 | -107.774
-11.5 | -0.9128 | 0.00858 | -0.0842 | -106.3869
-11 | -0.8765 | 0.00827 | -0.0793 | -105.9855
-10.5 | -0.8389 | 0.00802 | -0.0745 | -104.601
-10 | -0.8006 | 0.0078 | -0.0697 | -102.641
-9.5 | -0.7686 | 0.00765 | -0.0636 | -100.4706
-9 | -0.7254 | 0.00752 | -0.0599 | -96.4628
-8.5 | -0.6801 | 0.00734 | -0.0566 | -92.6567
-8 | -0.6344 | 0.00723 | -0.0533 | -87.7455
-7.5 | -0.5851 | 0.0071 | -0.0509 | -82.4085
-7 | -0.5349 | 0.00695 | -0.0486 | -76.964
-6.5 | -0.4827 | 0.00682 | -0.0467 | -70.7771
-6 | -0.4306 | 0.0067 | -0.0449 | -64.2687
-5.5 | -0.3783 | 0.00659 | -0.0431 | -57.4052
-5 | -0.3261 | 0.00651 | -0.0413 | -50.0922
-4.5 | -0.2728 | 0.00641 | -0.0398 | -42.5585
-4 | -0.2192 | 0.00634 | -0.0384 | -34.5741
-3.5 | -0.1663 | 0.0063 | -0.0368 | -26.3968
-3 | -0.1128 | 0.00626 | -0.0353 | -18.0192
-2.5 | -0.0591 | 0.00622 | -0.034 | -9.5016
-2 | -0.0054 | 0.0062 | -0.0326 | -0.87097
-1.5 | 0.0477 | 0.00617 | -0.0311 | 7.731
-1 | 0.1006 | 0.00615 | -0.0296 | 16.3577
-0.5 | 0.1526 | 0.00609 | -0.0279 | 25.0575
0 | 0.1999 | 0.00588 | -0.0254 | 33.9966
0.5 | 0.2523 | 0.00583 | -0.0238 | 43.2762
1 | 0.305 | 0.00579 | -0.0222 | 52.677
1.5 | 0.3578 | 0.00578 | -0.0207 | 61.9031
2 | 0.4112 | 0.00578 | -0.0193 | 71.1419
2.5 | 0.4647 | 0.00576 | -0.0179 | 80.6771
3 | 0.517 | 0.00582 | -0.0163 | 88.8316
3.5 | 0.5678 | 0.00579 | -0.0143 | 98.0656
4 | 0.6192 | 0.00578 | -0.0125 | 107.128
4.5 | 0.6694 | 0.00588 | -0.0103 | 113.8435
5 | 0.7167 | 0.00594 | -0.0076 | 120.6566
5.5 | 0.7569 | 0.00604 | -0.0034 | 125.3146
6 | 0.8008 | 0.00615 | 0.0001 | 130.2114
6.5 | 0.8429 | 0.00635 | 0.0038 | 132.7402
7 | 0.8812 | 0.00657 | 0.0083 | 134.1248
7.5 | 0.9216 | 0.0068 | 0.0123 | 135.5294
8 | 0.9573 | 0.00708 | 0.0172 | 135.2119
8.5 | 0.9947 | 0.00729 | 0.0217 | 136.4472
9 | 1.0266 | 0.00759 | 0.0272 | 135.2569
9.5 | 1.1665 | 0.0083 | 0.0098 | 140.5422
10 | 1.233 | 0.00878 | 0.008 | 140.4328
10.5 | 1.3024 | 0.00935 | 0.0056 | 139.2941
11 | 1.3555 | 0.01003 | 0.0064 | 135.1446
11.5 | 1.3876 | 0.01076 | 0.0113 | 128.9591
12 | 1.4381 | 0.01158 | 0.0123 | 124.1883
12.5 | 1.486 | 0.01249 | 0.0135 | 118.9752
13 | 1.5357 | 0.01337 | 0.0145 | 114.8616
13.5 | 1.5813 | 0.01451 | 0.0156 | 108.98
14 | 1.6181 | 0.01579 | 0.0181 | 102.4763
14.5 | 1.6405 | 0.01728 | 0.0228 | 94.9363
15 | 1.6643 | 0.0188 | 0.027 | 88.5266
15.5 | 1.6843 | 0.02076 | 0.0309 | 81.132
16 | 1.7057 | 0.02295 | 0.034 | 74.3224
16.5 | 1.7235 | 0.02559 | 0.0368 | 67.3505
17 | 1.7388 | 0.02865 | 0.0391 | 60.6911
17.5 | 1.7528 | 0.032 | 0.041 | 54.775
18 | 1.7577 | 0.03631 | 0.0424 | 48.4082
18.5 | 1.7625 | 0.04086 | 0.0433 | 43.1351
19 | 1.7606 | 0.04624 | 0.0437 | 38.0753
19.5 | 1.7453 | 0.05304 | 0.0433 | 32.9054
20 | 1.7293 | 0.06023 | 0.0424 | 28.7116

## 135. Re 16M Mach 0.50 (1)
BIGFOIL.COM POLAR EXPORT
NACA2218
NACA2218 |  |  |  | Cl Max: | 1.5 | at alpha= | 10.5 | deg
JavaFoil+Calcfoil stall+Eppler ext transition |  |  |  | L/D Max: | 104.065 | at alpha= | 6.5 | deg
Re: | 16000000 |  |  | Cd Min: | 0.00766 | at alpha= | 2.5 | deg
Mach: | 0.5 |  |  | Cl=0 at alpha= | -1.9792 | deg
|  |  |  | @ Cl=0.1, Cd= | 0.0086389
|  |  |  | @ Cl=0.4, Cd= | 0.0079111
|  |  |  | @ Cl=0.6, Cd= | 0.0078493
alpha (deg) | Cl | Cd | Cm | Cl/Cd
-20 | -1.018 | 0.21071 | -0.01 | -4.834
-19.5 | -0.992 | 0.18639 | -0.01 | -5.323
-19 | -0.966 | 0.16646 | -0.011 | -5.806
-18.5 | -0.935 | 0.17918 | -0.011 | -5.217
-18 | -0.91 | 0.15669 | -0.011 | -5.805
-17.5 | -0.878 | 0.16415 | -0.011 | -5.351
-17 | -0.853 | 0.1411 | -0.012 | -6.048
-16.5 | -0.822 | 0.15106 | -0.011 | -5.442
-16 | -0.797 | 0.12596 | -0.012 | -6.328
-15.5 | -0.766 | 0.13177 | -0.012 | -5.811
-15 | -0.743 | 0.10827 | -0.013 | -6.858
-14.5 | -0.71 | 0.11215 | -0.012 | -6.333
-14 | -0.697 | 0.08306 | -0.015 | -8.397
-13.5 | -0.67 | 0.07827 | -0.016 | -8.556
-13 | -0.636 | 0.07966 | -0.015 | -7.985
-12.5 | -0.668 | 0.0345 | -0.021 | -19.37
-12 | -0.627 | 0.0388 | -0.021 | -16.161
-11.5 | -0.599 | 0.0361 | -0.021 | -16.586
-11 | -0.544 | 0.05008 | -0.02 | -10.868
-10.5 | -0.881 | 0.01876 | -0.024 | -46.96
-10 | -0.922 | 0.01508 | -0.026 | -61.134
-9.5 | -0.918 | 0.01333 | -0.026 | -68.834
-9 | -0.892 | 0.01227 | -0.027 | -72.705
-8.5 | -0.852 | 0.01149 | -0.028 | -74.174
-8 | -0.804 | 0.01089 | -0.028 | -73.828
-7.5 | -0.75 | 0.0104 | -0.029 | -72.048
-7 | -0.691 | 0.00995 | -0.03 | -69.45
-6.5 | -0.629 | 0.00963 | -0.03 | -65.293
-6 | -0.564 | 0.00835 | -0.031 | -67.578
-5.5 | -0.497 | 0.00861 | -0.031 | -57.777
-5 | -0.429 | 0.00842 | -0.032 | -50.971
-4.5 | -0.36 | 0.00837 | -0.032 | -42.99
-4 | -0.29 | 0.00852 | -0.033 | -34.007
-3.5 | -0.219 | 0.00882 | -0.034 | -24.79
-3 | -0.147 | 0.00868 | -0.034 | -16.976
-2.5 | -0.075 | 0.00857 | -0.035 | -8.807
-2 | -0.003 | 0.00895 | -0.035 | -0.369
-1.5 | 0.069 | 0.00888 | -0.036 | 7.776
-1 | 0.141 | 0.00832 | -0.036 | 16.99
-0.5 | 0.214 | 0.00829 | -0.037 | 25.746
0 | 0.285 | 0.00868 | -0.037 | 32.882
0.5 | 0.357 | 0.00815 | -0.038 | 43.814
1 | 0.429 | 0.00775 | -0.039 | 55.291
1.5 | 0.5 | 0.00787 | -0.039 | 63.555
2 | 0.571 | 0.00798 | -0.04 | 71.591
2.5 | 0.642 | 0.00766 | -0.04 | 83.73
3 | 0.712 | 0.00785 | -0.041 | 90.682
3.5 | 0.781 | 0.00791 | -0.041 | 98.758
4 | 0.851 | 0.00914 | -0.042 | 93.044
4.5 | 0.919 | 0.00942 | -0.042 | 97.551
5 | 0.986 | 0.00979 | -0.043 | 100.761
5.5 | 1.053 | 0.01021 | -0.043 | 103.117
6 | 1.117 | 0.01074 | -0.044 | 104.019
6.5 | 1.18 | 0.01134 | -0.044 | 104.065
7 | 1.241 | 0.01203 | -0.045 | 103.083
7.5 | 1.298 | 0.01285 | -0.045 | 101.005
8 | 1.351 | 0.01382 | -0.045 | 97.74
8.5 | 1.399 | 0.01498 | -0.046 | 93.375
9 | 1.44 | 0.01658 | -0.046 | 86.836
9.5 | 1.472 | 0.01828 | -0.046 | 80.56
10 | 1.494 | 0.02046 | -0.046 | 73.011
10.5 | 1.5 | 0.0233 | -0.046 | 64.383
11 | 1.485 | 0.02716 | -0.046 | 54.691
11.5 | 1.438 | 0.03274 | -0.046 | 43.914
12 | 1.317 | 0.04124 | -0.045 | 31.925
12.5 | 0.909 | 0.05125 | -0.044 | 17.74
13 | 0.939 | 0.053 | -0.044 | 17.711
13.5 | 0.95 | 0.0671 | -0.043 | 14.152
14 | 0.956 | 0.08663 | -0.041 | 11.035
14.5 | 0.963 | 0.1134 | -0.038 | 8.488
15 | 0.984 | 0.12825 | -0.037 | 7.674
15.5 | 1.005 | 0.14748 | -0.036 | 6.817

## 136. Re 16M Mach 0.50 (2)
BIGFOIL.COM POLAR EXPORT
NACA2218
NACA2218 |  |  |  | Cl Max: | 1.6789 | at alpha= | 14.5 | deg
XFOIL ncrit=9 |  |  |  | L/D Max: | 125.352 | at alpha= | 9 | deg
Re: | 16000000 |  |  | Cd Min: | 0.14072 | at alpha= | 19.5 | deg
Mach: | 0.5 |  |  | Cl=0 at alpha= | -1.9052 | deg
|  |  |  | @ Cl=0.1, Cd= | 0.0064916
|  |  |  | @ Cl=0.4, Cd= | 0.0060229
|  |  |  | @ Cl=0.6, Cd= | 0.0060851
alpha (deg) | Cl | Cd | Cm | Cl/Cd
-17.5 | -0.9708 | 0.10926 | -0.0773 | -8.8852
-17 | -1.0059 | 0.09637 | -0.0878 | -10.4379
-16.5 | -1.0345 | 0.08431 | -0.0975 | -12.2702
-16 | -1.0588 | 0.07313 | -0.1061 | -14.4783
-15.5 | -1.091 | 0.06177 | -0.1145 | -17.6623
-15 | -1.1162 | 0.05176 | -0.1213 | -21.5649
-14.5 | -1.1445 | 0.04209 | -0.1271 | -27.1917
-14 | -1.1777 | 0.03409 | -0.1281 | -34.5468
-13.5 | -1.2092 | 0.02654 | -0.1279 | -45.5614
-13 | -1.2277 | 0.01949 | -0.1273 | -62.9913
-12.5 | -1.2239 | 0.01532 | -0.122 | -79.889
-11 | -1.001 | 0.01064 | -0.1171 | -94.0789
-10.5 | -0.9065 | 0.00988 | -0.1182 | -91.751
-10 | -0.8492 | 0.00932 | -0.1133 | -91.1159
-9.5 | -0.8009 | 0.00887 | -0.1069 | -90.2931
-9 | -0.7547 | 0.00856 | -0.1 | -88.1659
-8.5 | -0.7099 | 0.0082 | -0.0931 | -86.5732
-8 | -0.665 | 0.00796 | -0.0862 | -83.5427
-7.5 | -0.6216 | 0.0077 | -0.0792 | -80.7273
-7 | -0.5814 | 0.00755 | -0.0716 | -77.0066
-6.5 | -0.5304 | 0.00739 | -0.0662 | -71.7727
-6 | -0.4755 | 0.0072 | -0.0617 | -66.0417
-5.5 | -0.4192 | 0.00704 | -0.0577 | -59.5455
-5 | -0.3619 | 0.00692 | -0.054 | -52.2977
-4.5 | -0.3038 | 0.0068 | -0.0507 | -44.6765
-4 | -0.245 | 0.00671 | -0.0476 | -36.5127
-3.5 | -0.1864 | 0.00662 | -0.0447 | -28.1571
-3 | -0.1283 | 0.00659 | -0.0417 | -19.4689
-2.5 | -0.0701 | 0.00656 | -0.0389 | -10.686
-2 | -0.011 | 0.00653 | -0.0363 | -1.6845
-1.5 | 0.047 | 0.00651 | -0.0335 | 7.2197
-1 | 0.1045 | 0.00649 | -0.0308 | 16.1017
-0.5 | 0.1618 | 0.00645 | -0.028 | 25.0853
0 | 0.2125 | 0.00624 | -0.024 | 34.0545
0.5 | 0.2676 | 0.00608 | -0.0208 | 44.0132
1 | 0.3229 | 0.00606 | -0.0176 | 53.2838
1.5 | 0.381 | 0.00603 | -0.0148 | 63.1841
2 | 0.4343 | 0.00601 | -0.0111 | 72.2629
2.5 | 0.4823 | 0.00603 | -0.0062 | 79.9834
3 | 0.5361 | 0.00607 | -0.0024 | 88.3196
3.5 | 0.588 | 0.00606 | 0.0017 | 97.0297
4 | 0.6405 | 0.00617 | 0.0059 | 103.8088
4.5 | 0.6939 | 0.00633 | 0.0099 | 109.6209
5 | 0.746 | 0.00647 | 0.0142 | 115.3014
5.5 | 0.7968 | 0.0067 | 0.0188 | 118.9254
6 | 0.8475 | 0.0069 | 0.0235 | 122.8261
6.5 | 0.8958 | 0.00716 | 0.0287 | 125.1117
7 | 0.9409 | 0.00752 | 0.0344 | 125.1197
7.5 | 0.9866 | 0.00795 | 0.0399 | 124.1006
8 | 1.04 | 0.00843 | 0.044 | 123.3689
9 | 1.2648 | 0.01009 | 0.0301 | 125.3518
9.5 | 1.3255 | 0.01098 | 0.0328 | 120.7195
10 | 1.3943 | 0.01234 | 0.0337 | 112.9903
10.5 | 1.4244 | 0.01371 | 0.0413 | 103.895
11 | 1.4805 | 0.01542 | 0.0438 | 96.0117
11.5 | 1.532 | 0.01749 | 0.0465 | 87.5929
12 | 1.5803 | 0.02002 | 0.0488 | 78.9361
12.5 | 1.6313 | 0.02297 | 0.0501 | 71.0187
13 | 1.6542 | 0.02617 | 0.0548 | 63.2098
13.5 | 1.6713 | 0.02993 | 0.059 | 55.8403
14 | 1.6774 | 0.03457 | 0.0626 | 48.5218
14.5 | 1.6789 | 0.03974 | 0.0656 | 42.2471
15 | 1.6676 | 0.04612 | 0.0672 | 36.1578
15.5 | 1.6509 | 0.05322 | 0.0677 | 31.0203
16 | 1.6148 | 0.0621 | 0.0664 | 26.0032
16.5 | 1.5664 | 0.07225 | 0.0636 | 21.6803
17.5 | 1.4458 | 0.09594 | 0.0534 | 15.0698
18 | 1.3922 | 0.10803 | 0.0471 | 12.8872
18.5 | 1.3532 | 0.11925 | 0.0411 | 11.3476
19 | 1.3171 | 0.13056 | 0.0345 | 10.0881
19.5 | 1.2958 | 0.14072 | 0.0285 | 9.2084

## 137. Re 18M Mach 0.00 (1)
BIGFOIL.COM POLAR EXPORT
NACA2218
NACA2218 |  |  |  | Cl Max: | 1.853 | at alpha= | 18 | deg
JavaFoil+Calcfoil stall+Eppler ext transition |  |  |  | L/D Max: | 130.325 | at alpha= | 7 | deg
Re: | 18000000 |  |  | Cd Min: | 0.00809 | at alpha= | 1 | deg
Mach: | 0 |  |  | Cl=0 at alpha= | -1.9762 | deg
|  |  |  | @ Cl=0.1, Cd= | 0.0086627
|  |  |  | @ Cl=0.4, Cd= | 0.0081205
|  |  |  | @ Cl=0.6, Cd= | 0.0084592
alpha (deg) | Cl | Cd | Cm | Cl/Cd
-20 | -1.372 | 0.05888 | -0.012 | -23.304
-19.5 | -1.38 | 0.05142 | -0.013 | -26.842
-19 | -1.386 | 0.04464 | -0.013 | -31.056
-18.5 | -1.39 | 0.03861 | -0.014 | -36.009
-18 | -1.393 | 0.03307 | -0.014 | -42.107
-17.5 | -1.392 | 0.02844 | -0.015 | -48.944
-17 | -1.388 | 0.02463 | -0.015 | -56.353
-16.5 | -1.381 | 0.02147 | -0.016 | -64.311
-16 | -1.369 | 0.01916 | -0.017 | -71.458
-15.5 | -1.353 | 0.01729 | -0.017 | -78.273
-15 | -1.333 | 0.01579 | -0.018 | -84.387
-14.5 | -1.308 | 0.01465 | -0.018 | -89.281
-14 | -1.28 | 0.01371 | -0.019 | -93.377
-13.5 | -1.248 | 0.0129 | -0.019 | -96.753
-13 | -1.213 | 0.01226 | -0.02 | -98.982
-12.5 | -1.176 | 0.01171 | -0.02 | -100.356
-12 | -1.135 | 0.01127 | -0.021 | -100.715
-11.5 | -1.092 | 0.01082 | -0.021 | -100.838
-11 | -1.045 | 0.01046 | -0.022 | -99.977
-10.5 | -0.997 | 0.01014 | -0.022 | -98.366
-10 | -0.947 | 0.00984 | -0.023 | -96.241
-9.5 | -0.895 | 0.00856 | -0.023 | -104.571
-9 | -0.842 | 0.00874 | -0.024 | -96.32
-8.5 | -0.787 | 0.00857 | -0.024 | -91.848
-8 | -0.731 | 0.00885 | -0.025 | -82.574
-7.5 | -0.674 | 0.00867 | -0.025 | -77.739
-7 | -0.616 | 0.00906 | -0.026 | -67.961
-6.5 | -0.557 | 0.00885 | -0.026 | -62.904
-6 | -0.497 | 0.00876 | -0.027 | -56.715
-5.5 | -0.437 | 0.00915 | -0.027 | -47.725
-5 | -0.376 | 0.00907 | -0.028 | -41.43
-4.5 | -0.314 | 0.00895 | -0.028 | -35.102
-4 | -0.252 | 0.00911 | -0.029 | -27.705
-3.5 | -0.19 | 0.00959 | -0.029 | -19.848
-3 | -0.128 | 0.00896 | -0.03 | -14.292
-2.5 | -0.066 | 0.00881 | -0.03 | -7.438
-2 | -0.003 | 0.00868 | -0.031 | -0.33
-1.5 | 0.06 | 0.00865 | -0.031 | 6.932
-1 | 0.123 | 0.00867 | -0.032 | 14.153
-0.5 | 0.185 | 0.00907 | -0.032 | 20.438
0 | 0.248 | 0.00898 | -0.032 | 27.613
0.5 | 0.31 | 0.00852 | -0.033 | 36.452
1 | 0.373 | 0.00809 | -0.033 | 46.08
1.5 | 0.435 | 0.00816 | -0.034 | 53.33
2 | 0.497 | 0.00822 | -0.034 | 60.452
2.5 | 0.559 | 0.00836 | -0.035 | 66.89
3 | 0.621 | 0.00851 | -0.035 | 72.939
3.5 | 0.682 | 0.00857 | -0.036 | 79.625
4 | 0.743 | 0.00864 | -0.036 | 86.084
4.5 | 0.804 | 0.00885 | -0.037 | 90.864
5 | 0.865 | 0.00854 | -0.037 | 101.284
5.5 | 0.925 | 0.00875 | -0.038 | 105.705
6 | 0.984 | 0.00843 | -0.038 | 116.769
6.5 | 1.043 | 0.0087 | -0.038 | 119.98
7 | 1.101 | 0.00845 | -0.039 | 130.325
7.5 | 1.159 | 0.00979 | -0.039 | 118.315
8 | 1.215 | 0.01015 | -0.04 | 119.673
8.5 | 1.27 | 0.01054 | -0.04 | 120.398
9 | 1.323 | 0.01098 | -0.041 | 120.526
9.5 | 1.375 | 0.01172 | -0.041 | 117.325
10 | 1.425 | 0.01221 | -0.041 | 116.712
10.5 | 1.474 | 0.0127 | -0.042 | 116.006
11 | 1.52 | 0.01328 | -0.042 | 114.404
11.5 | 1.564 | 0.01389 | -0.042 | 112.575
12 | 1.605 | 0.01459 | -0.043 | 110.03
12.5 | 1.643 | 0.01559 | -0.043 | 105.386
13 | 1.679 | 0.01651 | -0.043 | 101.71
13.5 | 1.712 | 0.01753 | -0.043 | 97.636
14 | 1.741 | 0.01865 | -0.044 | 93.341
14.5 | 1.767 | 0.01998 | -0.044 | 88.427
15 | 1.789 | 0.02143 | -0.044 | 83.508
15.5 | 1.809 | 0.02314 | -0.044 | 78.161
16 | 1.825 | 0.02521 | -0.044 | 72.375
16.5 | 1.836 | 0.02753 | -0.044 | 66.719
17 | 1.845 | 0.03014 | -0.044 | 61.201
17.5 | 1.85 | 0.033 | -0.044 | 56.066
18 | 1.853 | 0.0363 | -0.044 | 51.036
18.5 | 1.852 | 0.04011 | -0.044 | 46.166
19 | 1.848 | 0.04412 | -0.044 | 41.899
19.5 | 1.843 | 0.04846 | -0.044 | 38.023
20 | 1.835 | 0.05314 | -0.044 | 34.528

## 138. Re 18M Mach 0.00 (2)
BIGFOIL.COM POLAR EXPORT
NACA2218
NACA2218 |  |  |  | Cl Max: | 1.8309 | at alpha= | 20 | deg
XFOIL ncrit=9 |  |  |  | L/D Max: | 145.515 | at alpha= | 10.5 | deg
Re: | 18000000 |  |  | Cd Min: | 0.03677 | at alpha= | 20 | deg
Mach: | 0 |  |  | Cl=0 at alpha= | -1.9539 | deg
|  |  |  | @ Cl=0.1, Cd= | 0.0060088
|  |  |  | @ Cl=0.4, Cd= | 0.0056517
|  |  |  | @ Cl=0.6, Cd= | 0.0056342
alpha (deg) | Cl | Cd | Cm | Cl/Cd
-13 | -1.0114 | 0.00869 | -0.0815 | -116.3867
-12.5 | -0.9769 | 0.00846 | -0.0773 | -115.4728
-12 | -0.9405 | 0.00821 | -0.0735 | -114.5554
-11.5 | -0.9081 | 0.00798 | -0.0687 | -113.797
-11 | -0.8746 | 0.00779 | -0.0641 | -112.2721
-10.5 | -0.8404 | 0.00766 | -0.0595 | -109.7128
-10 | -0.7987 | 0.00747 | -0.0564 | -106.921
-9.5 | -0.7547 | 0.00733 | -0.0538 | -102.9604
-9 | -0.7113 | 0.0072 | -0.0511 | -98.7917
-8.5 | -0.6657 | 0.0071 | -0.0488 | -93.7606
-8 | -0.6192 | 0.00697 | -0.0467 | -88.8379
-7.5 | -0.5704 | 0.00689 | -0.045 | -82.7866
-7 | -0.5209 | 0.00674 | -0.0434 | -77.2849
-6.5 | -0.4705 | 0.00662 | -0.042 | -71.0725
-6 | -0.4196 | 0.00652 | -0.0407 | -64.3558
-5.5 | -0.3684 | 0.00643 | -0.0394 | -57.2939
-5 | -0.317 | 0.00634 | -0.0382 | -50
-4.5 | -0.2652 | 0.00626 | -0.0371 | -42.3642
-4 | -0.2133 | 0.00619 | -0.0359 | -34.4588
-3.5 | -0.1613 | 0.00615 | -0.0348 | -26.2276
-3 | -0.109 | 0.0061 | -0.0337 | -17.8689
-2.5 | -0.0569 | 0.00607 | -0.0326 | -9.374
-2 | -0.0048 | 0.00605 | -0.0315 | -0.79339
-1.5 | 0.0473 | 0.00604 | -0.0304 | 7.8311
-1 | 0.0985 | 0.00601 | -0.0291 | 16.3894
-0.5 | 0.1501 | 0.00597 | -0.0279 | 25.1424
0 | 0.1969 | 0.00578 | -0.0258 | 34.0657
0.5 | 0.2478 | 0.00574 | -0.0244 | 43.1707
1 | 0.2995 | 0.00567 | -0.0232 | 52.8219
1.5 | 0.351 | 0.00568 | -0.022 | 61.7958
2 | 0.4029 | 0.00565 | -0.0209 | 71.3097
2.5 | 0.4555 | 0.00565 | -0.0199 | 80.6195
3 | 0.5067 | 0.0057 | -0.0187 | 88.8947
3.5 | 0.5571 | 0.00566 | -0.0173 | 98.4276
4 | 0.6069 | 0.00563 | -0.0157 | 107.7975
4.5 | 0.6559 | 0.00573 | -0.0141 | 114.4677
5 | 0.7059 | 0.00579 | -0.0126 | 121.9171
5.5 | 0.7529 | 0.00593 | -0.0106 | 126.9646
6 | 0.7981 | 0.00608 | -0.0082 | 131.2664
6.5 | 0.8356 | 0.00615 | -0.0041 | 135.8699
7 | 0.8736 | 0.00633 | -0.0002 | 138.0095
7.5 | 0.9125 | 0.00654 | 0.0034 | 139.526
8 | 0.9469 | 0.00679 | 0.0078 | 139.4551
9 | 1.0145 | 0.00726 | 0.0168 | 139.7383
9.5 | 1.0453 | 0.0075 | 0.0218 | 139.3733
10 | 1.0834 | 0.00772 | 0.0251 | 140.3368
10.5 | 1.2427 | 0.00854 | 0.0018 | 145.5152
11 | 1.3063 | 0.00909 | -0.0006 | 143.7074
11.5 | 1.3599 | 0.00968 | -0.001 | 140.4855
12 | 1.3913 | 0.01018 | 0.0034 | 136.6699
12.5 | 1.4398 | 0.01084 | 0.0037 | 132.8229
13 | 1.4889 | 0.01143 | 0.004 | 130.2625
13.5 | 1.534 | 0.01218 | 0.0047 | 125.9442
14 | 1.5774 | 0.01304 | 0.0055 | 120.9663
14.5 | 1.6266 | 0.01388 | 0.005 | 117.1902
15 | 1.6534 | 0.01484 | 0.0087 | 111.4151
15.5 | 1.6772 | 0.0159 | 0.0127 | 105.4843
16 | 1.6984 | 0.01716 | 0.0167 | 98.9744
16.5 | 1.7216 | 0.01861 | 0.0198 | 92.5094
17 | 1.7429 | 0.02032 | 0.0226 | 85.7726
17.5 | 1.7662 | 0.02207 | 0.0249 | 80.0272
18 | 1.7836 | 0.02431 | 0.0272 | 73.369
18.5 | 1.8001 | 0.02681 | 0.0291 | 67.1429
19 | 1.8146 | 0.0296 | 0.0307 | 61.3041
19.5 | 1.8234 | 0.03302 | 0.0321 | 55.2211
20 | 1.8309 | 0.03677 | 0.033 | 49.7933

## 139. Re 18M Mach 0.10 (1)
BIGFOIL.COM POLAR EXPORT
NACA2218
NACA2218 |  |  |  | Cl Max: | 1.836 | at alpha= | 17.5 | deg
JavaFoil+Calcfoil stall+Eppler ext transition |  |  |  | L/D Max: | 129.834 | at alpha= | 7 | deg
Re: | 18000000 |  |  | Cd Min: | 0.00811 | at alpha= | 1 | deg
Mach: | 0.1 |  |  | Cl=0 at alpha= | -1.9762 | deg
|  |  |  | @ Cl=0.1, Cd= | 0.0086938
|  |  |  | @ Cl=0.4, Cd= | 0.0081382
|  |  |  | @ Cl=0.6, Cd= | 0.0085074
alpha (deg) | Cl | Cd | Cm | Cl/Cd
-20 | -1.337 | 0.06423 | -0.012 | -20.816
-19.5 | -1.347 | 0.05664 | -0.012 | -23.781
-19 | -1.357 | 0.04867 | -0.013 | -27.882
-18.5 | -1.364 | 0.04202 | -0.014 | -32.466
-18 | -1.369 | 0.03614 | -0.014 | -37.87
-17.5 | -1.371 | 0.03085 | -0.015 | -44.456
-17 | -1.371 | 0.0263 | -0.015 | -52.124
-16.5 | -1.366 | 0.02286 | -0.016 | -59.753
-16 | -1.357 | 0.0202 | -0.017 | -67.172
-15.5 | -1.344 | 0.01802 | -0.017 | -74.578
-15 | -1.326 | 0.01635 | -0.018 | -81.074
-14.5 | -1.303 | 0.01505 | -0.018 | -86.619
-14 | -1.277 | 0.01402 | -0.019 | -91.08
-13.5 | -1.247 | 0.01316 | -0.019 | -94.741
-13 | -1.213 | 0.01246 | -0.02 | -97.336
-12.5 | -1.176 | 0.0119 | -0.02 | -98.826
-12 | -1.136 | 0.01139 | -0.021 | -99.71
-11.5 | -1.094 | 0.01094 | -0.021 | -99.93
-11 | -1.048 | 0.01057 | -0.022 | -99.102
-10.5 | -1 | 0.01022 | -0.022 | -97.84
-10 | -0.95 | 0.00991 | -0.023 | -95.89
-9.5 | -0.898 | 0.00862 | -0.023 | -104.252
-9 | -0.845 | 0.00883 | -0.024 | -95.767
-8.5 | -0.79 | 0.00862 | -0.024 | -91.643
-8 | -0.734 | 0.0089 | -0.025 | -82.509
-7.5 | -0.677 | 0.00871 | -0.025 | -77.725
-7 | -0.619 | 0.00909 | -0.026 | -68.012
-6.5 | -0.559 | 0.0089 | -0.026 | -62.805
-6 | -0.499 | 0.00878 | -0.027 | -56.845
-5.5 | -0.439 | 0.0092 | -0.027 | -47.665
-5 | -0.377 | 0.00911 | -0.028 | -41.45
-4.5 | -0.316 | 0.00905 | -0.028 | -34.88
-4 | -0.254 | 0.00869 | -0.029 | -29.2
-3.5 | -0.191 | 0.00957 | -0.029 | -19.987
-3 | -0.129 | 0.00895 | -0.03 | -14.39
-2.5 | -0.066 | 0.00888 | -0.03 | -7.417
-2 | -0.003 | 0.00881 | -0.031 | -0.327
-1.5 | 0.06 | 0.00877 | -0.031 | 6.867
-1 | 0.123 | 0.00865 | -0.032 | 14.253
-0.5 | 0.186 | 0.00913 | -0.032 | 20.398
0 | 0.249 | 0.00904 | -0.033 | 27.574
0.5 | 0.312 | 0.0085 | -0.033 | 36.702
1 | 0.375 | 0.00811 | -0.034 | 46.18
1.5 | 0.437 | 0.00818 | -0.034 | 53.427
2 | 0.5 | 0.00831 | -0.035 | 60.135
2.5 | 0.562 | 0.00844 | -0.035 | 66.572
3 | 0.624 | 0.00855 | -0.035 | 72.975
3.5 | 0.685 | 0.00816 | -0.036 | 84.05
4 | 0.747 | 0.00832 | -0.036 | 89.793
4.5 | 0.808 | 0.00888 | -0.037 | 91.044
5 | 0.869 | 0.00856 | -0.037 | 101.531
5.5 | 0.929 | 0.00879 | -0.038 | 105.655
6 | 0.989 | 0.00851 | -0.038 | 116.21
6.5 | 1.048 | 0.00875 | -0.039 | 119.743
7 | 1.106 | 0.00852 | -0.039 | 129.834
7.5 | 1.164 | 0.00987 | -0.04 | 117.955
8 | 1.22 | 0.01025 | -0.04 | 118.983
8.5 | 1.275 | 0.01065 | -0.04 | 119.722
9 | 1.328 | 0.0111 | -0.041 | 119.719
9.5 | 1.38 | 0.01157 | -0.041 | 119.343
10 | 1.43 | 0.01234 | -0.042 | 115.891
10.5 | 1.478 | 0.01285 | -0.042 | 115.038
11 | 1.524 | 0.01346 | -0.042 | 113.252
11.5 | 1.568 | 0.01412 | -0.043 | 111.031
12 | 1.608 | 0.01483 | -0.043 | 108.446
12.5 | 1.646 | 0.01588 | -0.043 | 103.676
13 | 1.681 | 0.01684 | -0.043 | 99.795
13.5 | 1.713 | 0.01791 | -0.044 | 95.604
14 | 1.74 | 0.01913 | -0.044 | 90.987
14.5 | 1.765 | 0.02055 | -0.044 | 85.869
15 | 1.786 | 0.02214 | -0.044 | 80.636
15.5 | 1.803 | 0.02403 | -0.044 | 75.054
16 | 1.817 | 0.02619 | -0.044 | 69.404
16.5 | 1.827 | 0.02867 | -0.044 | 63.717
17 | 1.833 | 0.03149 | -0.044 | 58.2
17.5 | 1.836 | 0.03456 | -0.044 | 53.118
18 | 1.835 | 0.03812 | -0.044 | 48.139
18.5 | 1.832 | 0.04206 | -0.044 | 43.549
19 | 1.825 | 0.04647 | -0.044 | 39.28
19.5 | 1.816 | 0.05116 | -0.044 | 35.505
20 | 1.805 | 0.05606 | -0.044 | 32.203

## 140. Re 18M Mach 0.10 (2)
BIGFOIL.COM POLAR EXPORT
NACA2218
NACA2218 |  |  |  | Cl Max: | 1.823 | at alpha= | 20 | deg
XFOIL ncrit=9 |  |  |  | L/D Max: | 144.994 | at alpha= | 10.5 | deg
Re: | 18000000 |  |  | Cd Min: | 0.0395 | at alpha= | 20 | deg
Mach: | 0.1 |  |  | Cl=0 at alpha= | -1.9523 | deg
|  |  |  | @ Cl=0.1, Cd= | 0.0060191
|  |  |  | @ Cl=0.4, Cd= | 0.0056535
|  |  |  | @ Cl=0.6, Cd= | 0.0056457
alpha (deg) | Cl | Cd | Cm | Cl/Cd
-13 | -1.017 | 0.0088 | -0.0833 | -115.5682
-12.5 | -0.9797 | 0.00854 | -0.0796 | -114.719
-12 | -0.9426 | 0.00829 | -0.0758 | -113.7033
-11.5 | -0.9097 | 0.00805 | -0.0709 | -113.0062
-11 | -0.8754 | 0.00784 | -0.0663 | -111.6582
-10.5 | -0.8425 | 0.0077 | -0.0613 | -109.4156
-10 | -0.8018 | 0.00752 | -0.0579 | -106.6223
-9.5 | -0.7582 | 0.00736 | -0.0551 | -103.0163
-9 | -0.7144 | 0.00724 | -0.0523 | -98.674
-8.5 | -0.669 | 0.00713 | -0.0498 | -93.8289
-8 | -0.6223 | 0.007 | -0.0475 | -88.9
-7.5 | -0.5734 | 0.00691 | -0.0457 | -82.9812
-7 | -0.5237 | 0.00676 | -0.0441 | -77.4704
-6.5 | -0.4728 | 0.00664 | -0.0426 | -71.2048
-6 | -0.4217 | 0.00654 | -0.0413 | -64.4801
-5.5 | -0.3703 | 0.00644 | -0.0399 | -57.5
-5 | -0.3187 | 0.00635 | -0.0386 | -50.189
-4.5 | -0.2666 | 0.00627 | -0.0374 | -42.5199
-4 | -0.2144 | 0.0062 | -0.0362 | -34.5806
-3.5 | -0.1622 | 0.00616 | -0.0351 | -26.3312
-3 | -0.1097 | 0.00611 | -0.0339 | -17.9542
-2.5 | -0.0573 | 0.00608 | -0.0328 | -9.4243
-2 | -0.005 | 0.00607 | -0.0316 | -0.82372
-1.5 | 0.0474 | 0.00605 | -0.0305 | 7.8347
-1 | 0.0988 | 0.00602 | -0.0292 | 16.412
-0.5 | 0.1508 | 0.00598 | -0.028 | 25.2174
0 | 0.1977 | 0.00578 | -0.0258 | 34.2042
0.5 | 0.2488 | 0.00575 | -0.0244 | 43.2696
1 | 0.3007 | 0.00568 | -0.0232 | 52.9401
1.5 | 0.3524 | 0.00569 | -0.0219 | 61.9332
2 | 0.4046 | 0.00565 | -0.0208 | 71.6106
2.5 | 0.4574 | 0.00566 | -0.0197 | 80.8127
3 | 0.5089 | 0.00571 | -0.0184 | 89.1243
3.5 | 0.5594 | 0.00567 | -0.017 | 98.6596
4 | 0.6095 | 0.00564 | -0.0154 | 108.0674
4.5 | 0.6587 | 0.00575 | -0.0137 | 114.5565
5 | 0.7087 | 0.00581 | -0.0121 | 121.9793
5.5 | 0.7558 | 0.00595 | -0.01 | 127.0252
6 | 0.7985 | 0.00608 | -0.0069 | 131.3322
6.5 | 0.837 | 0.00617 | -0.0029 | 135.6564
7 | 0.876 | 0.00635 | 0.0008 | 137.9528
7.5 | 0.9141 | 0.00657 | 0.0047 | 139.1324
8 | 0.9496 | 0.00682 | 0.0091 | 139.2375
8.5 | 0.9851 | 0.00706 | 0.0133 | 139.5326
9 | 1.0175 | 0.00731 | 0.0181 | 139.1929
9.5 | 1.0473 | 0.00755 | 0.0235 | 138.7152
10 | 1.1104 | 0.00787 | 0.0215 | 141.0928
10.5 | 1.2513 | 0.00863 | 0.0025 | 144.9942
11 | 1.3145 | 0.00921 | 0.0004 | 142.7253
11.5 | 1.3656 | 0.00982 | 0.0006 | 139.0631
12 | 1.3978 | 0.01035 | 0.0049 | 135.0531
12.5 | 1.4471 | 0.01102 | 0.0053 | 131.3158
13 | 1.4958 | 0.01165 | 0.0057 | 128.3948
13.5 | 1.5411 | 0.01243 | 0.0066 | 123.9823
14 | 1.5852 | 0.01333 | 0.0074 | 118.9197
14.5 | 1.6308 | 0.0143 | 0.0076 | 114.042
15 | 1.6571 | 0.01529 | 0.0115 | 108.378
15.5 | 1.6793 | 0.01649 | 0.0157 | 101.8375
16 | 1.7024 | 0.01779 | 0.0194 | 95.6942
16.5 | 1.7246 | 0.01939 | 0.0225 | 88.9428
17 | 1.7463 | 0.02121 | 0.0252 | 82.3338
17.5 | 1.767 | 0.02322 | 0.0276 | 76.0982
18 | 1.7826 | 0.02576 | 0.0299 | 69.2003
18.5 | 1.8007 | 0.02829 | 0.0316 | 63.6515
19 | 1.8112 | 0.03157 | 0.0332 | 57.3709
19.5 | 1.8177 | 0.03537 | 0.0344 | 51.391
20 | 1.823 | 0.0395 | 0.0352 | 46.1519

## 141. Re 18M Mach 0.25 (1)
BIGFOIL.COM POLAR EXPORT
NACA2218
NACA2218 |  |  |  | Cl Max: | 1.753 | at alpha= | 15.5 | deg
JavaFoil+Calcfoil stall+Eppler ext transition |  |  |  | L/D Max: | 121.909 | at alpha= | 6 | deg
Re: | 18000000 |  |  | Cd Min: | 0.00799 | at alpha= | 5 | deg
Mach: | 0.25 |  |  | Cl=0 at alpha= | -1.9769 | deg
|  |  |  | @ Cl=0.1, Cd= | 0.0088083
|  |  |  | @ Cl=0.4, Cd= | 0.0082881
|  |  |  | @ Cl=0.6, Cd= | 0.0081294
alpha (deg) | Cl | Cd | Cm | Cl/Cd
-20 | -1.057 | 0.11126 | -0.011 | -9.498
-19.5 | -1.092 | 0.0975 | -0.011 | -11.203
-19 | -1.123 | 0.08651 | -0.012 | -12.982
-18.5 | -1.154 | 0.07427 | -0.013 | -15.532
-18 | -1.181 | 0.06304 | -0.013 | -18.739
-17.5 | -1.206 | 0.05312 | -0.014 | -22.694
-17 | -1.227 | 0.04398 | -0.015 | -27.899
-16.5 | -1.245 | 0.03594 | -0.016 | -34.646
-16 | -1.259 | 0.02954 | -0.016 | -42.602
-15.5 | -1.265 | 0.02477 | -0.017 | -51.08
-15 | -1.264 | 0.02115 | -0.018 | -59.772
-14.5 | -1.257 | 0.01849 | -0.018 | -67.989
-14 | -1.244 | 0.0165 | -0.019 | -75.426
-13.5 | -1.226 | 0.01505 | -0.02 | -81.47
-13 | -1.202 | 0.0139 | -0.02 | -86.466
-12.5 | -1.172 | 0.01303 | -0.021 | -89.977
-12 | -1.138 | 0.01235 | -0.021 | -92.185
-11.5 | -1.1 | 0.01175 | -0.022 | -93.636
-11 | -1.058 | 0.01124 | -0.022 | -94.15
-10.5 | -1.013 | 0.0108 | -0.023 | -93.737
-10 | -0.965 | 0.01041 | -0.023 | -92.692
-9.5 | -0.914 | 0.01004 | -0.024 | -91.086
-9 | -0.862 | 0.00975 | -0.024 | -88.335
-8.5 | -0.807 | 0.00851 | -0.025 | -94.811
-8 | -0.75 | 0.00872 | -0.025 | -86.007
-7.5 | -0.692 | 0.00903 | -0.026 | -76.727
-7 | -0.633 | 0.00883 | -0.026 | -71.726
-6.5 | -0.573 | 0.00868 | -0.027 | -66.023
-6 | -0.512 | 0.00903 | -0.027 | -56.663
-5.5 | -0.45 | 0.00893 | -0.028 | -50.365
-5 | -0.387 | 0.00938 | -0.029 | -41.269
-4.5 | -0.324 | 0.00923 | -0.029 | -35.117
-4 | -0.26 | 0.00885 | -0.03 | -29.418
-3.5 | -0.196 | 0.00871 | -0.03 | -22.569
-3 | -0.132 | 0.00916 | -0.031 | -14.439
-2.5 | -0.068 | 0.0091 | -0.031 | -7.436
-2 | -0.003 | 0.00896 | -0.032 | -0.33
-1.5 | 0.062 | 0.00882 | -0.032 | 7.016
-1 | 0.127 | 0.0088 | -0.033 | 14.399
-0.5 | 0.191 | 0.00879 | -0.033 | 21.766
0 | 0.256 | 0.00876 | -0.034 | 29.207
0.5 | 0.32 | 0.0082 | -0.034 | 39.073
1 | 0.385 | 0.00826 | -0.035 | 46.567
1.5 | 0.449 | 0.00838 | -0.035 | 53.552
2 | 0.513 | 0.00848 | -0.035 | 60.497
2.5 | 0.577 | 0.00806 | -0.036 | 71.541
3 | 0.64 | 0.00825 | -0.036 | 77.589
3.5 | 0.704 | 0.00837 | -0.037 | 84.022
4 | 0.767 | 0.00804 | -0.037 | 95.4
4.5 | 0.829 | 0.00863 | -0.038 | 96.041
5 | 0.891 | 0.00799 | -0.038 | 111.516
5.5 | 0.953 | 0.00855 | -0.039 | 111.433
6 | 1.014 | 0.00832 | -0.039 | 121.909
6.5 | 1.074 | 0.00961 | -0.04 | 111.771
7 | 1.133 | 0.00994 | -0.04 | 113.986
7.5 | 1.191 | 0.01031 | -0.041 | 115.523
8 | 1.248 | 0.01075 | -0.041 | 116.121
8.5 | 1.303 | 0.01121 | -0.041 | 116.238
9 | 1.356 | 0.01174 | -0.042 | 115.542
9.5 | 1.408 | 0.0123 | -0.042 | 114.393
10 | 1.456 | 0.01293 | -0.043 | 112.636
10.5 | 1.503 | 0.01387 | -0.043 | 108.353
11 | 1.546 | 0.01463 | -0.043 | 105.688
11.5 | 1.586 | 0.01545 | -0.044 | 102.643
12 | 1.622 | 0.01643 | -0.044 | 98.756
12.5 | 1.654 | 0.01756 | -0.044 | 94.236
13 | 1.683 | 0.01904 | -0.044 | 88.381
13.5 | 1.707 | 0.0206 | -0.044 | 82.875
14 | 1.725 | 0.02242 | -0.045 | 76.966
14.5 | 1.739 | 0.02449 | -0.045 | 71.023
15 | 1.749 | 0.0269 | -0.045 | 65.003
15.5 | 1.753 | 0.02978 | -0.045 | 58.849
16 | 1.752 | 0.03312 | -0.045 | 52.9
16.5 | 1.745 | 0.0368 | -0.045 | 47.429
17 | 1.734 | 0.04103 | -0.045 | 42.253
17.5 | 1.717 | 0.0458 | -0.044 | 37.485
18 | 1.695 | 0.05124 | -0.044 | 33.081
18.5 | 1.669 | 0.05722 | -0.044 | 29.173
19 | 1.64 | 0.0634 | -0.044 | 25.861
19.5 | 1.606 | 0.07011 | -0.044 | 22.91
20 | 1.569 | 0.07743 | -0.044 | 20.258

## 142. Re 18M Mach 0.25 (2)
BIGFOIL.COM POLAR EXPORT
NACA2218
NACA2218 |  |  |  | Cl Max: | 1.7772 | at alpha= | 18.5 | deg
XFOIL ncrit=9 |  |  |  | L/D Max: | 141.763 | at alpha= | 10 | deg
Re: | 18000000 |  |  | Cd Min: | 0.05791 | at alpha= | 20 | deg
Mach: | 0.25 |  |  | Cl=0 at alpha= | -1.9413 | deg
|  |  |  | @ Cl=0.1, Cd= | 0.0061001
|  |  |  | @ Cl=0.4, Cd= | 0.0057102
|  |  |  | @ Cl=0.6, Cd= | 0.005731
alpha (deg) | Cl | Cd | Cm | Cl/Cd
-20 | -1.7086 | 0.03219 | -0.0924 | -53.0786
-19.5 | -1.6989 | 0.02849 | -0.0909 | -59.6314
-19 | -1.6832 | 0.02545 | -0.0888 | -66.1375
-18.5 | -1.6456 | 0.02281 | -0.0894 | -72.1438
-18 | -1.6089 | 0.02042 | -0.0892 | -78.7904
-17.5 | -1.5707 | 0.01842 | -0.0884 | -85.2714
-17 | -1.5316 | 0.01665 | -0.0872 | -91.988
-16.5 | -1.4863 | 0.0153 | -0.0862 | -97.1438
-16 | -1.4377 | 0.01421 | -0.0851 | -101.1752
-15.5 | -1.4103 | 0.01321 | -0.0799 | -106.76
-15 | -1.3661 | 0.01224 | -0.0776 | -111.6095
-14.5 | -1.3144 | 0.01147 | -0.0763 | -114.5946
-14 | -1.2641 | 0.0109 | -0.0744 | -115.9725
-13.5 | -1.2128 | 0.01036 | -0.0727 | -117.0656
-13 | -1.1529 | 0.00982 | -0.0726 | -117.4033
-12.5 | -1.0066 | 0.00912 | -0.0899 | -110.3728
-12 | -0.9595 | 0.00872 | -0.0873 | -110.0344
-11.5 | -0.9206 | 0.00846 | -0.0829 | -108.818
-11 | -0.8832 | 0.00818 | -0.0781 | -107.9707
-10.5 | -0.8466 | 0.00791 | -0.0731 | -107.0291
-10 | -0.8085 | 0.00772 | -0.0682 | -104.728
-9.5 | -0.7748 | 0.00757 | -0.0625 | -102.3514
-9 | -0.7311 | 0.00744 | -0.0588 | -98.2661
-8.5 | -0.6857 | 0.00729 | -0.0555 | -94.0604
-8 | -0.638 | 0.00717 | -0.0527 | -88.9819
-7.5 | -0.5892 | 0.00703 | -0.0501 | -83.8122
-7 | -0.5379 | 0.00688 | -0.0481 | -78.1831
-6.5 | -0.4856 | 0.00676 | -0.0462 | -71.8343
-6 | -0.4337 | 0.00663 | -0.0443 | -65.4148
-5.5 | -0.3809 | 0.00652 | -0.0426 | -58.4202
-5 | -0.3278 | 0.00643 | -0.041 | -50.9798
-4.5 | -0.2742 | 0.00634 | -0.0396 | -43.2492
-4 | -0.2205 | 0.00627 | -0.0381 | -35.1675
-3.5 | -0.167 | 0.00623 | -0.0367 | -26.8058
-3 | -0.1133 | 0.00618 | -0.0353 | -18.3333
-2.5 | -0.0597 | 0.00614 | -0.0339 | -9.7231
-2 | -0.0063 | 0.00613 | -0.0324 | -1.0277
-1.5 | 0.0474 | 0.00612 | -0.0311 | 7.7451
-1 | 0.1002 | 0.0061 | -0.0295 | 16.4262
-0.5 | 0.1539 | 0.00606 | -0.0282 | 25.396
0 | 0.2021 | 0.00584 | -0.0258 | 34.6062
0.5 | 0.254 | 0.00581 | -0.0241 | 43.7177
1 | 0.3067 | 0.00573 | -0.0226 | 53.5253
1.5 | 0.3601 | 0.00574 | -0.0212 | 62.7352
2 | 0.4137 | 0.0057 | -0.0198 | 72.5789
2.5 | 0.4673 | 0.00572 | -0.0184 | 81.6958
3 | 0.5203 | 0.00577 | -0.0169 | 90.1733
4 | 0.6226 | 0.00572 | -0.0131 | 108.8462
4.5 | 0.6727 | 0.00582 | -0.011 | 115.5842
5 | 0.7223 | 0.00588 | -0.0087 | 122.8401
5.5 | 0.7614 | 0.00598 | -0.0043 | 127.3244
6 | 0.8034 | 0.00615 | -0.0005 | 130.6341
6.5 | 0.8485 | 0.0063 | 0.0027 | 134.6825
7 | 0.8871 | 0.00651 | 0.0072 | 136.2673
7.5 | 0.9275 | 0.00675 | 0.0112 | 137.4074
8 | 0.9634 | 0.00702 | 0.016 | 137.2365
8.5 | 1.0008 | 0.00727 | 0.0205 | 137.6616
9 | 1.0342 | 0.00758 | 0.0257 | 136.438
9.5 | 1.0688 | 0.00789 | 0.0306 | 135.4626
10 | 1.2305 | 0.00868 | 0.0087 | 141.7627
10.5 | 1.2941 | 0.00919 | 0.0075 | 140.8161
11 | 1.3558 | 0.0099 | 0.0065 | 136.9495
11.5 | 1.3965 | 0.0106 | 0.0097 | 131.7453
12 | 1.4351 | 0.01136 | 0.0132 | 126.3292
12.5 | 1.4833 | 0.01222 | 0.0145 | 121.383
13 | 1.5305 | 0.01312 | 0.0158 | 116.654
13.5 | 1.5755 | 0.01419 | 0.0172 | 111.0289
14 | 1.6262 | 0.0154 | 0.0173 | 105.5974
14.5 | 1.6503 | 0.01687 | 0.0217 | 97.8245
15 | 1.6727 | 0.01844 | 0.0261 | 90.7104
15.5 | 1.695 | 0.02016 | 0.0301 | 84.0774
16 | 1.714 | 0.02242 | 0.0335 | 76.4496
16.5 | 1.734 | 0.02488 | 0.0363 | 69.6945
17 | 1.7493 | 0.02789 | 0.0388 | 62.7214
17.5 | 1.7631 | 0.0312 | 0.0407 | 56.5096
18 | 1.7725 | 0.03511 | 0.0422 | 50.4842
18.5 | 1.7772 | 0.03958 | 0.0433 | 44.9015
19 | 1.7747 | 0.04492 | 0.0439 | 39.508
19.5 | 1.7666 | 0.05097 | 0.0438 | 34.6596
20 | 1.7525 | 0.05791 | 0.043 | 30.2625

## 143. Re 18M Mach 0.50 (1)
BIGFOIL.COM POLAR EXPORT
NACA2218
NACA2218 |  |  |  | Cl Max: | 1.502 | at alpha= | 10.5 | deg
JavaFoil+Calcfoil stall+Eppler ext transition |  |  |  | L/D Max: | 104.965 | at alpha= | 6.5 | deg
Re: | 18000000 |  |  | Cd Min: | 0.00762 | at alpha= | 2.5 | deg
Mach: | 0.5 |  |  | Cl=0 at alpha= | -1.9792 | deg
|  |  |  | @ Cl=0.1, Cd= | 0.0085146
|  |  |  | @ Cl=0.4, Cd= | 0.0078412
|  |  |  | @ Cl=0.6, Cd= | 0.0078093
alpha (deg) | Cl | Cd | Cm | Cl/Cd
-20 | -1.019 | 0.212 | -0.01 | -4.804
-19.5 | -0.992 | 0.18876 | -0.01 | -5.256
-19 | -0.966 | 0.16932 | -0.011 | -5.708
-18.5 | -0.935 | 0.18265 | -0.011 | -5.119
-18 | -0.91 | 0.15921 | -0.011 | -5.714
-17.5 | -0.878 | 0.16879 | -0.011 | -5.204
-17 | -0.853 | 0.14483 | -0.012 | -5.891
-16.5 | -0.822 | 0.15594 | -0.011 | -5.271
-16 | -0.797 | 0.13033 | -0.012 | -6.112
-15.5 | -0.766 | 0.13675 | -0.012 | -5.599
-15 | -0.741 | 0.11303 | -0.013 | -6.558
-14.5 | -0.71 | 0.11783 | -0.012 | -6.022
-14 | -0.69 | 0.09223 | -0.014 | -7.482
-13.5 | -0.66 | 0.09046 | -0.014 | -7.292
-13 | -0.638 | 0.07748 | -0.016 | -8.235
-12.5 | -0.673 | 0.03216 | -0.021 | -20.913
-12 | -0.632 | 0.03604 | -0.021 | -17.529
-11.5 | -0.603 | 0.03373 | -0.022 | -17.868
-11 | -0.546 | 0.04842 | -0.02 | -11.284
-10.5 | -0.883 | 0.0182 | -0.025 | -48.519
-10 | -0.923 | 0.01479 | -0.026 | -62.409
-9.5 | -0.919 | 0.01311 | -0.026 | -70.078
-9 | -0.893 | 0.01207 | -0.027 | -73.922
-8.5 | -0.853 | 0.01133 | -0.028 | -75.259
-8 | -0.804 | 0.01075 | -0.028 | -74.827
-7.5 | -0.75 | 0.01027 | -0.029 | -73.023
-7 | -0.691 | 0.00985 | -0.03 | -70.14
-6.5 | -0.629 | 0.00952 | -0.03 | -66.08
-6 | -0.564 | 0.00824 | -0.031 | -68.451
-5.5 | -0.497 | 0.00852 | -0.031 | -58.399
-5 | -0.429 | 0.0088 | -0.032 | -48.791
-4.5 | -0.36 | 0.0087 | -0.032 | -41.365
-4 | -0.29 | 0.00838 | -0.033 | -34.587
-3.5 | -0.219 | 0.00868 | -0.034 | -25.218
-3 | -0.147 | 0.00857 | -0.034 | -17.185
-2.5 | -0.075 | 0.00885 | -0.035 | -8.523
-2 | -0.003 | 0.00883 | -0.035 | -0.374
-1.5 | 0.069 | 0.00876 | -0.036 | 7.884
-1 | 0.141 | 0.00819 | -0.036 | 17.251
-0.5 | 0.214 | 0.00818 | -0.037 | 26.117
0 | 0.285 | 0.00854 | -0.037 | 33.431
0.5 | 0.357 | 0.00811 | -0.038 | 44.042
1 | 0.429 | 0.00766 | -0.039 | 55.935
1.5 | 0.5 | 0.0078 | -0.039 | 64.091
2 | 0.571 | 0.00794 | -0.04 | 71.877
2.5 | 0.642 | 0.00762 | -0.04 | 84.201
3 | 0.712 | 0.00812 | -0.041 | 87.677
3.5 | 0.782 | 0.00788 | -0.041 | 99.145
4 | 0.851 | 0.00912 | -0.042 | 93.288
4.5 | 0.919 | 0.00939 | -0.042 | 97.908
5 | 0.987 | 0.00975 | -0.043 | 101.211
5.5 | 1.053 | 0.01017 | -0.043 | 103.482
6 | 1.118 | 0.0107 | -0.044 | 104.417
6.5 | 1.181 | 0.01125 | -0.044 | 104.965
7 | 1.241 | 0.01194 | -0.045 | 103.937
7.5 | 1.298 | 0.01274 | -0.045 | 101.908
8 | 1.351 | 0.01398 | -0.045 | 96.659
8.5 | 1.399 | 0.01482 | -0.046 | 94.419
9 | 1.441 | 0.01641 | -0.046 | 87.789
9.5 | 1.474 | 0.01805 | -0.046 | 81.623
10 | 1.495 | 0.02018 | -0.046 | 74.094
10.5 | 1.502 | 0.02295 | -0.046 | 65.451
11 | 1.487 | 0.02662 | -0.046 | 55.873
11.5 | 1.441 | 0.03202 | -0.046 | 44.986
12 | 1.319 | 0.0404 | -0.045 | 32.655
12.5 | 0.911 | 0.0498 | -0.044 | 18.303
13 | 0.941 | 0.05139 | -0.044 | 18.316
13.5 | 0.936 | 0.07669 | -0.041 | 12.205
14 | 0.945 | 0.09584 | -0.039 | 9.864
14.5 | 0.958 | 0.12071 | -0.037 | 7.933
15 | 0.98 | 0.13447 | -0.036 | 7.292
15.5 | 1.004 | 0.15176 | -0.035 | 6.618

## 144. Re 18M Mach 0.50 (2)
BIGFOIL.COM POLAR EXPORT
NACA2218
NACA2218 |  |  |  | Cl Max: | 1.7007 | at alpha= | 14.5 | deg
XFOIL ncrit=9 |  |  |  | L/D Max: | 127.628 | at alpha= | 7 | deg
Re: | 18000000 |  |  | Cd Min: | 0.13788 | at alpha= | 19.5 | deg
Mach: | 0.5 |  |  | Cl=0 at alpha= | -1.8981 | deg
|  |  |  | @ Cl=0.1, Cd= | 0.006423
|  |  |  | @ Cl=0.4, Cd= | 0.0059527
|  |  |  | @ Cl=0.6, Cd= | 0.0059832
alpha (deg) | Cl | Cd | Cm | Cl/Cd
-17 | -0.9469 | 0.10053 | -0.0858 | -9.4191
-16.5 | -1.0048 | 0.08562 | -0.0981 | -11.7356
-16 | -1.0406 | 0.0734 | -0.1076 | -14.1771
-15.5 | -1.0836 | 0.06123 | -0.1167 | -17.6972
-15 | -1.1105 | 0.05118 | -0.1233 | -21.6979
-14.5 | -1.1421 | 0.04128 | -0.1292 | -27.6672
-14 | -1.1831 | 0.03371 | -0.1282 | -35.0964
-13.5 | -1.218 | 0.02577 | -0.1286 | -47.2643
-13 | -1.2327 | 0.01911 | -0.1278 | -64.5055
-12.5 | -1.2363 | 0.01481 | -0.1217 | -83.4774
-12 | -1.1964 | 0.01259 | -0.1159 | -95.0278
-11.5 | -1.1278 | 0.01138 | -0.1121 | -99.1037
-11 | -0.9855 | 0.01037 | -0.1202 | -95.0338
-10.5 | -0.9099 | 0.00968 | -0.1182 | -93.9979
-10 | -0.8548 | 0.00916 | -0.1127 | -93.3188
-9.5 | -0.8085 | 0.00874 | -0.1059 | -92.5057
-9 | -0.7622 | 0.00842 | -0.099 | -90.5226
-8.5 | -0.7175 | 0.00811 | -0.0919 | -88.471
-8 | -0.6727 | 0.00785 | -0.085 | -85.6943
-7 | -0.5875 | 0.00747 | -0.0705 | -78.6479
-6.5 | -0.5346 | 0.00727 | -0.0655 | -73.5351
-6 | -0.4789 | 0.0071 | -0.0612 | -67.4507
-5.5 | -0.4219 | 0.00695 | -0.0573 | -60.705
-5 | -0.3649 | 0.00686 | -0.0535 | -53.1924
-4.5 | -0.3066 | 0.00674 | -0.0502 | -45.4896
-4 | -0.2473 | 0.00665 | -0.0472 | -37.188
-3.5 | -0.1884 | 0.00657 | -0.0443 | -28.6758
-3 | -0.1291 | 0.00651 | -0.0416 | -19.831
-2.5 | -0.0706 | 0.00647 | -0.0388 | -10.9119
-2 | -0.0118 | 0.00644 | -0.0362 | -1.8323
-1.5 | 0.0461 | 0.00646 | -0.0334 | 7.1362
-1 | 0.1044 | 0.00642 | -0.0308 | 16.2617
-0.5 | 0.1633 | 0.00639 | -0.0283 | 25.5556
0 | 0.2175 | 0.00624 | -0.0249 | 34.8558
0.5 | 0.2709 | 0.00605 | -0.0214 | 44.7769
1 | 0.3267 | 0.006 | -0.0183 | 54.45
1.5 | 0.3848 | 0.00595 | -0.0155 | 64.6723
2 | 0.4403 | 0.00596 | -0.0123 | 73.8758
2.5 | 0.4869 | 0.00595 | -0.0071 | 81.8319
3 | 0.5414 | 0.00597 | -0.0034 | 90.6868
3.5 | 0.5946 | 0.00597 | 0.0005 | 99.598
4 | 0.6437 | 0.00609 | 0.0053 | 105.6979
4.5 | 0.699 | 0.00622 | 0.009 | 112.3794
5 | 0.7496 | 0.0064 | 0.0136 | 117.125
5.5 | 0.8028 | 0.0066 | 0.0178 | 121.6364
6 | 0.8503 | 0.00685 | 0.0231 | 124.1314
6.5 | 0.8996 | 0.00711 | 0.0281 | 126.526
7 | 0.947 | 0.00742 | 0.0335 | 127.628
7.5 | 0.9925 | 0.00783 | 0.0391 | 126.7561
8 | 1.0417 | 0.00831 | 0.044 | 125.355
8.5 | 1.1151 | 0.00899 | 0.0441 | 124.0378
9 | 1.2634 | 0.00996 | 0.0307 | 126.8474
9.5 | 1.3251 | 0.01093 | 0.033 | 121.2351
10 | 1.3899 | 0.01201 | 0.035 | 115.7286
10.5 | 1.446 | 0.01338 | 0.0383 | 108.0717
11 | 1.4788 | 0.01502 | 0.0449 | 98.4554
12 | 1.579 | 0.01939 | 0.0504 | 81.4337
12.5 | 1.6279 | 0.02217 | 0.0523 | 73.4281
13 | 1.6675 | 0.02551 | 0.0544 | 65.3665
13.5 | 1.6871 | 0.02911 | 0.0587 | 57.956
14 | 1.6993 | 0.03334 | 0.0625 | 50.9688
14.5 | 1.7007 | 0.03841 | 0.0658 | 44.2775
15 | 1.6962 | 0.04419 | 0.068 | 38.3842
15.5 | 1.6778 | 0.05136 | 0.0686 | 32.6674
16 | 1.6472 | 0.05969 | 0.0679 | 27.5959
16.5 | 1.5955 | 0.06998 | 0.0652 | 22.7994
17 | 1.5419 | 0.08083 | 0.0613 | 19.0758
17.5 | 1.478 | 0.09308 | 0.0556 | 15.8788
18 | 1.4191 | 0.10552 | 0.0492 | 13.4486
18.5 | 1.3764 | 0.11692 | 0.0431 | 11.7722
19 | 1.3422 | 0.12792 | 0.0368 | 10.4925
19.5 | 1.3214 | 0.13788 | 0.031 | 9.5837

## 145. Re 20M Mach 0.00 (1)
BIGFOIL.COM POLAR EXPORT
NACA2218
NACA2218 |  |  |  | Cl Max: | 1.855 | at alpha= | 18 | deg
JavaFoil+Calcfoil stall+Eppler ext transition |  |  |  | L/D Max: | 131.03 | at alpha= | 7 | deg
Re: | 20000000 |  |  | Cd Min: | 0.008 | at alpha= | 1 | deg
Mach: | 0 |  |  | Cl=0 at alpha= | -1.9762 | deg
|  |  |  | @ Cl=0.1, Cd= | 0.0089057
|  |  |  | @ Cl=0.4, Cd= | 0.0080305
|  |  |  | @ Cl=0.6, Cd= | 0.0083961
alpha (deg) | Cl | Cd | Cm | Cl/Cd
-20 | -1.375 | 0.05744 | -0.012 | -23.929
-19.5 | -1.383 | 0.0501 | -0.013 | -27.6
-19 | -1.389 | 0.04343 | -0.013 | -31.983
-18.5 | -1.393 | 0.03751 | -0.014 | -37.139
-18 | -1.395 | 0.0321 | -0.014 | -43.467
-17.5 | -1.395 | 0.02762 | -0.015 | -50.49
-17 | -1.39 | 0.02408 | -0.015 | -57.707
-16.5 | -1.383 | 0.02102 | -0.016 | -65.767
-16 | -1.371 | 0.0187 | -0.017 | -73.326
-15.5 | -1.355 | 0.0169 | -0.017 | -80.19
-15 | -1.334 | 0.01547 | -0.018 | -86.232
-14.5 | -1.309 | 0.01438 | -0.018 | -91.063
-14 | -1.281 | 0.01346 | -0.019 | -95.156
-13.5 | -1.249 | 0.01277 | -0.019 | -97.852
-13 | -1.214 | 0.01208 | -0.02 | -100.527
-12.5 | -1.176 | 0.01159 | -0.02 | -101.507
-12 | -1.135 | 0.01113 | -0.021 | -102.045
-11.5 | -1.092 | 0.0107 | -0.021 | -102.025
-11 | -1.046 | 0.01033 | -0.022 | -101.188
-10.5 | -0.997 | 0.01002 | -0.022 | -99.562
-10 | -0.947 | 0.00972 | -0.023 | -97.412
-9.5 | -0.896 | 0.00846 | -0.023 | -105.806
-9 | -0.842 | 0.00868 | -0.024 | -96.972
-8.5 | -0.787 | 0.00847 | -0.024 | -92.951
-8 | -0.731 | 0.00875 | -0.025 | -83.535
-7.5 | -0.674 | 0.0086 | -0.025 | -78.382
-7 | -0.616 | 0.00895 | -0.026 | -68.836
-6.5 | -0.557 | 0.00876 | -0.026 | -63.576
-6 | -0.497 | 0.00922 | -0.027 | -53.912
-5.5 | -0.437 | 0.0091 | -0.027 | -47.954
-5 | -0.376 | 0.00897 | -0.028 | -41.88
-4.5 | -0.314 | 0.00912 | -0.028 | -34.444
-4 | -0.253 | 0.00958 | -0.029 | -26.369
-3.5 | -0.19 | 0.00939 | -0.029 | -20.281
-3 | -0.128 | 0.00878 | -0.03 | -14.585
-2.5 | -0.066 | 0.00873 | -0.03 | -7.509
-2 | -0.003 | 0.00866 | -0.031 | -0.331
-1.5 | 0.06 | 0.00862 | -0.031 | 6.949
-1 | 0.123 | 0.00907 | -0.032 | 13.525
-0.5 | 0.185 | 0.009 | -0.032 | 20.604
0 | 0.248 | 0.00891 | -0.032 | 27.824
0.5 | 0.31 | 0.0088 | -0.033 | 35.285
1 | 0.373 | 0.008 | -0.033 | 46.616
1.5 | 0.435 | 0.00807 | -0.034 | 53.919
2 | 0.497 | 0.0082 | -0.034 | 60.641
2.5 | 0.559 | 0.00833 | -0.035 | 67.088
3 | 0.621 | 0.00843 | -0.035 | 73.631
3.5 | 0.682 | 0.00849 | -0.036 | 80.339
4 | 0.743 | 0.00864 | -0.036 | 86.08
4.5 | 0.804 | 0.00878 | -0.037 | 91.617
5 | 0.865 | 0.00848 | -0.037 | 101.946
5.5 | 0.925 | 0.0087 | -0.038 | 106.365
6 | 0.984 | 0.00843 | -0.038 | 116.744
6.5 | 1.043 | 0.00866 | -0.039 | 120.536
7 | 1.102 | 0.00841 | -0.039 | 131.03
7.5 | 1.159 | 0.00974 | -0.039 | 119.021
8 | 1.215 | 0.01009 | -0.04 | 120.396
8.5 | 1.27 | 0.01048 | -0.04 | 121.189
9 | 1.323 | 0.0109 | -0.041 | 121.375
9.5 | 1.375 | 0.01166 | -0.041 | 117.996
10 | 1.426 | 0.0121 | -0.041 | 117.799
10.5 | 1.474 | 0.01258 | -0.042 | 117.159
11 | 1.52 | 0.01314 | -0.042 | 115.691
11.5 | 1.564 | 0.01377 | -0.042 | 113.646
12 | 1.606 | 0.01444 | -0.043 | 111.236
12.5 | 1.644 | 0.01544 | -0.043 | 106.468
13 | 1.68 | 0.01631 | -0.043 | 103.014
13.5 | 1.713 | 0.01729 | -0.043 | 99.078
14 | 1.742 | 0.0184 | -0.044 | 94.696
14.5 | 1.768 | 0.01966 | -0.044 | 89.955
15 | 1.791 | 0.02103 | -0.044 | 85.16
15.5 | 1.811 | 0.02277 | -0.044 | 79.533
16 | 1.827 | 0.02475 | -0.044 | 73.824
16.5 | 1.839 | 0.02695 | -0.044 | 68.234
17 | 1.848 | 0.02944 | -0.044 | 62.76
17.5 | 1.853 | 0.0323 | -0.044 | 57.36
18 | 1.855 | 0.03551 | -0.045 | 52.241
18.5 | 1.854 | 0.03925 | -0.044 | 47.234
19 | 1.851 | 0.04318 | -0.044 | 42.867
19.5 | 1.845 | 0.04739 | -0.044 | 38.943
20 | 1.838 | 0.0519 | -0.044 | 35.407

## 146. Re 20M Mach 0.00 (2)
BIGFOIL.COM POLAR EXPORT
NACA2218
NACA2218 |  |  |  | Cl Max: | 1.0821 | at alpha= | 10 | deg
XFOIL ncrit=9 |  |  |  | L/D Max: | 140.168 | at alpha= | 10 | deg
Re: | 20000000 |  |  | Cd Min: | 0.02039 | at alpha= | -20 | deg
Mach: | 0 |  |  | Cl=0 at alpha= | -1.9427 | deg
|  |  |  | @ Cl=0.1, Cd= | 0.0059888
|  |  |  | @ Cl=0.4, Cd= | 0.0056021
|  |  |  | @ Cl=0.6, Cd= | 0.00561
alpha (deg) | Cl | Cd | Cm | Cl/Cd
-20 | -1.7223 | 0.02039 | -0.0699 | -84.4679
-19.5 | -1.6888 | 0.01846 | -0.0701 | -91.4843
-19 | -1.6509 | 0.01702 | -0.07 | -96.9976
-18.5 | -1.6126 | 0.01575 | -0.0696 | -102.3873
-18 | -1.5712 | 0.01474 | -0.0692 | -106.5943
-17.5 | -1.5275 | 0.01386 | -0.0688 | -110.2092
-17 | -1.4821 | 0.01309 | -0.0685 | -113.2238
-16.5 | -1.4487 | 0.01231 | -0.0656 | -117.6848
-16 | -1.4152 | 0.01163 | -0.0624 | -121.6853
-15.5 | -1.3648 | 0.01101 | -0.0624 | -123.96
-15 | -1.3171 | 0.01053 | -0.0615 | -125.0807
-14.5 | -1.2682 | 0.01011 | -0.0608 | -125.4402
-14 | -1.2179 | 0.00964 | -0.0604 | -126.3382
-13.5 | -1.0621 | 0.00895 | -0.0821 | -118.6704
-13 | -1.0182 | 0.00861 | -0.0802 | -118.2578
-12.5 | -0.984 | 0.00836 | -0.076 | -117.7033
-12 | -0.9477 | 0.00812 | -0.0721 | -116.7118
-11.5 | -0.9141 | 0.00791 | -0.0676 | -115.5626
-11 | -0.8827 | 0.00771 | -0.0625 | -114.4877
-10.5 | -0.8459 | 0.00758 | -0.0584 | -111.5963
-10 | -0.803 | 0.00742 | -0.0556 | -108.221
-9.5 | -0.7596 | 0.00726 | -0.0529 | -104.6281
-9 | -0.715 | 0.00716 | -0.0504 | -99.8603
-8.5 | -0.6699 | 0.00704 | -0.048 | -95.1562
-8 | -0.6219 | 0.00692 | -0.0462 | -89.8699
-7.5 | -0.5736 | 0.00682 | -0.0444 | -84.1056
-7 | -0.5234 | 0.00667 | -0.0429 | -78.4708
-6.5 | -0.4719 | 0.00655 | -0.0417 | -72.0458
-6 | -0.4218 | 0.00647 | -0.0403 | -65.1932
-5.5 | -0.3706 | 0.00637 | -0.039 | -58.179
-5 | -0.3186 | 0.00628 | -0.0379 | -50.7325
-4.5 | -0.2663 | 0.0062 | -0.0369 | -42.9516
-4 | -0.2146 | 0.00615 | -0.0357 | -34.8943
-3.5 | -0.1626 | 0.00611 | -0.0345 | -26.6121
-3 | -0.1101 | 0.00607 | -0.0335 | -18.1384
-2.5 | -0.0583 | 0.00603 | -0.0323 | -9.6683
-2 | -0.006 | 0.00601 | -0.0313 | -0.99834
-1.5 | 0.0464 | 0.006 | -0.0302 | 7.7333
-1 | 0.0985 | 0.00599 | -0.0291 | 16.4441
-0.5 | 0.1503 | 0.00595 | -0.0279 | 25.2605
0 | 0.1987 | 0.00576 | -0.0261 | 34.4965
0.5 | 0.2495 | 0.00571 | -0.0248 | 43.6953
1 | 0.3012 | 0.00564 | -0.0236 | 53.4043
2 | 0.4055 | 0.0056 | -0.0214 | 72.4107
2.5 | 0.4568 | 0.00561 | -0.0202 | 81.426
3 | 0.5086 | 0.00564 | -0.0191 | 90.1773
3.5 | 0.5601 | 0.00561 | -0.0179 | 99.8396
4 | 0.609 | 0.00561 | -0.0162 | 108.5561
4.5 | 0.6591 | 0.00568 | -0.0147 | 116.0387
5 | 0.7078 | 0.0058 | -0.013 | 122.0345
5.5 | 0.7565 | 0.00589 | -0.0113 | 128.438
6 | 0.8023 | 0.00604 | -0.009 | 132.8311
6.5 | 0.8384 | 0.00616 | -0.0047 | 136.1039
7 | 0.8761 | 0.00634 | -0.0008 | 138.1861
7.5 | 0.9156 | 0.00655 | 0.0027 | 139.7863
8 | 0.9497 | 0.00681 | 0.0073 | 139.4567
8.5 | 0.9863 | 0.00705 | 0.0112 | 139.9007
9 | 1.0188 | 0.0073 | 0.0159 | 139.5616
10 | 1.0821 | 0.00772 | 0.0255 | 140.1684

## 147. Re 20M Mach 0.10 (1)
BIGFOIL.COM POLAR EXPORT
NACA2218
NACA2218 |  |  |  | Cl Max: | 1.838 | at alpha= | 17.5 | deg
JavaFoil+Calcfoil stall+Eppler ext transition |  |  |  | L/D Max: | 130.534 | at alpha= | 7 | deg
Re: | 20000000 |  |  | Cd Min: | 0.00804 | at alpha= | 1 | deg
Mach: | 0.1 |  |  | Cl=0 at alpha= | -1.9762 | deg
|  |  |  | @ Cl=0.1, Cd= | 0.0089338
|  |  |  | @ Cl=0.4, Cd= | 0.0080844
|  |  |  | @ Cl=0.6, Cd= | 0.0084213
alpha (deg) | Cl | Cd | Cm | Cl/Cd
-20 | -1.34 | 0.06241 | -0.012 | -21.469
-19.5 | -1.35 | 0.0548 | -0.012 | -24.641
-19 | -1.36 | 0.04741 | -0.013 | -28.677
-18.5 | -1.367 | 0.04087 | -0.014 | -33.434
-18 | -1.371 | 0.03511 | -0.014 | -39.056
-17.5 | -1.373 | 0.03015 | -0.015 | -45.548
-17 | -1.373 | 0.02573 | -0.015 | -53.348
-16.5 | -1.368 | 0.02236 | -0.016 | -61.186
-16 | -1.36 | 0.0196 | -0.017 | -69.385
-15.5 | -1.346 | 0.01762 | -0.017 | -76.385
-15 | -1.327 | 0.01603 | -0.018 | -82.822
-14.5 | -1.305 | 0.01479 | -0.018 | -88.212
-14 | -1.278 | 0.0138 | -0.019 | -92.633
-13.5 | -1.248 | 0.01299 | -0.019 | -96.028
-13 | -1.214 | 0.0123 | -0.02 | -98.713
-12.5 | -1.177 | 0.01174 | -0.02 | -100.279
-12 | -1.137 | 0.01125 | -0.021 | -101.028
-11.5 | -1.094 | 0.01084 | -0.021 | -100.954
-11 | -1.048 | 0.01046 | -0.022 | -100.252
-10.5 | -1 | 0.0101 | -0.022 | -99.047
-10 | -0.95 | 0.00982 | -0.023 | -96.729
-9.5 | -0.899 | 0.0085 | -0.023 | -105.662
-9 | -0.845 | 0.00874 | -0.024 | -96.736
-8.5 | -0.79 | 0.00854 | -0.024 | -92.52
-8 | -0.734 | 0.00882 | -0.025 | -83.236
-7.5 | -0.677 | 0.00863 | -0.025 | -78.389
-7 | -0.619 | 0.00898 | -0.026 | -68.91
-6.5 | -0.559 | 0.00883 | -0.026 | -63.366
-6 | -0.499 | 0.00868 | -0.027 | -57.542
-5.5 | -0.439 | 0.00915 | -0.027 | -47.96
-5 | -0.377 | 0.00897 | -0.028 | -42.089
-4.5 | -0.316 | 0.0091 | -0.028 | -34.689
-4 | -0.254 | 0.00907 | -0.029 | -27.961
-3.5 | -0.191 | 0.00955 | -0.029 | -20.045
-3 | -0.129 | 0.00931 | -0.03 | -13.83
-2.5 | -0.066 | 0.00871 | -0.03 | -7.565
-2 | -0.003 | 0.00864 | -0.031 | -0.333
-1.5 | 0.06 | 0.00861 | -0.031 | 6.997
-1 | 0.123 | 0.00912 | -0.032 | 13.515
-0.5 | 0.186 | 0.00905 | -0.032 | 20.575
0 | 0.249 | 0.00897 | -0.033 | 27.772
0.5 | 0.312 | 0.00893 | -0.033 | 34.937
1 | 0.375 | 0.00804 | -0.034 | 46.605
1.5 | 0.437 | 0.00815 | -0.034 | 53.659
2 | 0.5 | 0.00822 | -0.035 | 60.754
2.5 | 0.562 | 0.00836 | -0.035 | 67.172
3 | 0.624 | 0.00846 | -0.035 | 73.707
3.5 | 0.686 | 0.00807 | -0.036 | 84.931
4 | 0.747 | 0.00866 | -0.036 | 86.294
4.5 | 0.808 | 0.00884 | -0.037 | 91.449
5 | 0.869 | 0.00848 | -0.037 | 102.481
5.5 | 0.929 | 0.00874 | -0.038 | 106.35
6 | 0.989 | 0.00846 | -0.038 | 116.948
6.5 | 1.048 | 0.00874 | -0.039 | 119.874
7 | 1.106 | 0.00848 | -0.039 | 130.534
7.5 | 1.164 | 0.00981 | -0.04 | 118.649
8 | 1.22 | 0.01019 | -0.04 | 119.707
8.5 | 1.275 | 0.01059 | -0.04 | 120.388
9 | 1.329 | 0.01103 | -0.041 | 120.452
9.5 | 1.381 | 0.01177 | -0.041 | 117.287
10 | 1.431 | 0.01223 | -0.042 | 116.989
10.5 | 1.479 | 0.01276 | -0.042 | 115.863
11 | 1.525 | 0.01335 | -0.042 | 114.248
11.5 | 1.568 | 0.01396 | -0.043 | 112.385
12 | 1.609 | 0.01467 | -0.043 | 109.694
12.5 | 1.647 | 0.01572 | -0.043 | 104.753
13 | 1.682 | 0.01664 | -0.043 | 101.09
13.5 | 1.714 | 0.01768 | -0.044 | 96.942
14 | 1.742 | 0.01887 | -0.044 | 92.332
14.5 | 1.766 | 0.0202 | -0.044 | 87.467
15 | 1.788 | 0.02174 | -0.044 | 82.229
15.5 | 1.805 | 0.0236 | -0.044 | 76.505
16 | 1.82 | 0.02565 | -0.044 | 70.934
16.5 | 1.829 | 0.02807 | -0.044 | 65.167
17 | 1.836 | 0.03075 | -0.045 | 59.703
17.5 | 1.838 | 0.03383 | -0.045 | 54.337
18 | 1.838 | 0.03731 | -0.045 | 49.26
18.5 | 1.834 | 0.04117 | -0.045 | 44.551
19 | 1.828 | 0.0454 | -0.044 | 40.262
19.5 | 1.819 | 0.05003 | -0.044 | 36.359
20 | 1.808 | 0.05471 | -0.044 | 33.055

## 148. Re 20M Mach 0.10 (2)
BIGFOIL.COM POLAR EXPORT
NACA2218
NACA2218 |  |  |  | Cl Max: | 1.0853 | at alpha= | 10 | deg
XFOIL ncrit=9 |  |  |  | L/D Max: | 139.68 | at alpha= | 7.5 | deg
Re: | 20000000 |  |  | Cd Min: | 0.02158 | at alpha= | -20 | deg
Mach: | 0.1 |  |  | Cl=0 at alpha= | -1.9412 | deg
|  |  |  | @ Cl=0.1, Cd= | 0.0060088
|  |  |  | @ Cl=0.4, Cd= | 0.0056127
|  |  |  | @ Cl=0.6, Cd= | 0.0056177
alpha (deg) | Cl | Cd | Cm | Cl/Cd
-20 | -1.7257 | 0.02158 | -0.0737 | -79.9676
-19.5 | -1.6937 | 0.01963 | -0.0735 | -86.2812
-19 | -1.6553 | 0.01802 | -0.0736 | -91.859
-18.5 | -1.6192 | 0.01648 | -0.0731 | -98.2524
-18 | -1.5788 | 0.01529 | -0.0725 | -103.257
-17.5 | -1.5356 | 0.01432 | -0.0719 | -107.2346
-17 | -1.4901 | 0.01348 | -0.0715 | -110.5415
-16.5 | -1.4514 | 0.01267 | -0.0695 | -114.5541
-16 | -1.4218 | 0.01194 | -0.0654 | -119.0787
-15.5 | -1.3734 | 0.01123 | -0.0648 | -122.2974
-15 | -1.3252 | 0.01071 | -0.0639 | -123.7348
-14.5 | -1.2761 | 0.01027 | -0.063 | -124.2551
-14 | -1.2265 | 0.0098 | -0.0622 | -125.1531
-13.5 | -1.1649 | 0.00938 | -0.0637 | -124.1898
-13 | -1.0223 | 0.00873 | -0.0824 | -117.1019
-12.5 | -0.987 | 0.00844 | -0.0783 | -116.9431
-12 | -0.9499 | 0.00819 | -0.0744 | -115.9829
-11.5 | -0.9159 | 0.00798 | -0.0697 | -114.7744
-11 | -0.8823 | 0.00776 | -0.065 | -113.6985
-10.5 | -0.8494 | 0.00762 | -0.0599 | -111.4698
-10 | -0.8062 | 0.00746 | -0.057 | -108.0697
-9.5 | -0.7631 | 0.00729 | -0.0541 | -104.6776
-9 | -0.7183 | 0.00719 | -0.0515 | -99.9026
-8.5 | -0.6732 | 0.00707 | -0.0489 | -95.2192
-8 | -0.6249 | 0.00695 | -0.047 | -89.9137
-7.5 | -0.5767 | 0.00684 | -0.0451 | -84.3129
-7 | -0.5261 | 0.0067 | -0.0436 | -78.5224
-6.5 | -0.4744 | 0.00658 | -0.0423 | -72.0973
-6 | -0.4241 | 0.00649 | -0.0408 | -65.3467
-5.5 | -0.3726 | 0.00639 | -0.0395 | -58.3099
-5 | -0.3203 | 0.0063 | -0.0383 | -50.8413
-4.5 | -0.2677 | 0.00621 | -0.0372 | -43.1079
-4 | -0.2158 | 0.00616 | -0.036 | -35.0325
-3.5 | -0.1635 | 0.00613 | -0.0348 | -26.6721
-3 | -0.1108 | 0.00608 | -0.0337 | -18.2237
-2.5 | -0.0586 | 0.00605 | -0.0325 | -9.686
-2 | -0.0062 | 0.00602 | -0.0314 | -1.0299
-1.5 | 0.0465 | 0.00601 | -0.0303 | 7.7371
-1 | 0.0988 | 0.00601 | -0.0292 | 16.4393
-0.5 | 0.1509 | 0.00596 | -0.028 | 25.3188
0 | 0.1995 | 0.00577 | -0.0261 | 34.5754
0.5 | 0.2505 | 0.00572 | -0.0247 | 43.7937
1 | 0.3024 | 0.00565 | -0.0235 | 53.5221
2 | 0.4072 | 0.00561 | -0.0213 | 72.5847
2.5 | 0.4587 | 0.00562 | -0.02 | 81.6192
3 | 0.5109 | 0.00564 | -0.0188 | 90.5851
3.5 | 0.5626 | 0.00561 | -0.0176 | 100.2852
4 | 0.6115 | 0.00562 | -0.0158 | 108.8078
4.5 | 0.6619 | 0.00569 | -0.0143 | 116.3269
5 | 0.7107 | 0.00581 | -0.0125 | 122.3236
5.5 | 0.7595 | 0.0059 | -0.0107 | 128.7288
6 | 0.8046 | 0.00605 | -0.0082 | 132.9917
6.5 | 0.8393 | 0.00617 | -0.0034 | 136.0292
7 | 0.8784 | 0.00636 | 0.0003 | 138.1132
7.5 | 0.9177 | 0.00657 | 0.004 | 139.6804
8 | 0.9522 | 0.00685 | 0.0085 | 139.0073
8.5 | 0.9889 | 0.00709 | 0.0125 | 139.4781
9 | 1.0216 | 0.00734 | 0.0173 | 139.1826
9.5 | 1.054 | 0.00761 | 0.022 | 138.502
10 | 1.0853 | 0.00779 | 0.027 | 139.3196

## 149. Re 20M Mach 0.25 (1)
BIGFOIL.COM POLAR EXPORT
NACA2218
NACA2218 |  |  |  | Cl Max: | 1.755 | at alpha= | 15.5 | deg
JavaFoil+Calcfoil stall+Eppler ext transition |  |  |  | L/D Max: | 125.665 | at alpha= | 6.5 | deg
Re: | 20000000 |  |  | Cd Min: | 0.00798 | at alpha= | 4 | deg
Mach: | 0.25 |  |  | Cl=0 at alpha= | -1.9769 | deg
|  |  |  | @ Cl=0.1, Cd= | 0.0087925
|  |  |  | @ Cl=0.4, Cd= | 0.0082481
|  |  |  | @ Cl=0.6, Cd= | 0.0080657
alpha (deg) | Cl | Cd | Cm | Cl/Cd
-20 | -1.058 | 0.10978 | -0.011 | -9.639
-19.5 | -1.094 | 0.09597 | -0.011 | -11.398
-19 | -1.126 | 0.08439 | -0.012 | -13.338
-18.5 | -1.157 | 0.0719 | -0.013 | -16.091
-18 | -1.183 | 0.06174 | -0.014 | -19.167
-17.5 | -1.208 | 0.05188 | -0.014 | -23.279
-17 | -1.229 | 0.04287 | -0.015 | -28.678
-16.5 | -1.248 | 0.03499 | -0.016 | -35.657
-16 | -1.26 | 0.02893 | -0.016 | -43.558
-15.5 | -1.268 | 0.02411 | -0.017 | -52.583
-15 | -1.266 | 0.02062 | -0.018 | -61.41
-14.5 | -1.259 | 0.01807 | -0.018 | -69.699
-14 | -1.246 | 0.01617 | -0.019 | -77.082
-13.5 | -1.227 | 0.01478 | -0.02 | -83.053
-13 | -1.203 | 0.01368 | -0.02 | -87.895
-12.5 | -1.173 | 0.01285 | -0.021 | -91.28
-12 | -1.139 | 0.01217 | -0.021 | -93.593
-11.5 | -1.101 | 0.01159 | -0.022 | -95.005
-11 | -1.059 | 0.0111 | -0.022 | -95.374
-10.5 | -1.013 | 0.01066 | -0.023 | -95.017
-10 | -0.965 | 0.01031 | -0.023 | -93.592
-9.5 | -0.914 | 0.00996 | -0.024 | -91.803
-9 | -0.862 | 0.00969 | -0.024 | -88.967
-8.5 | -0.807 | 0.00887 | -0.025 | -90.955
-8 | -0.75 | 0.00864 | -0.025 | -86.872
-7.5 | -0.693 | 0.00891 | -0.026 | -77.686
-7 | -0.633 | 0.00873 | -0.026 | -72.562
-6.5 | -0.573 | 0.0091 | -0.027 | -62.969
-6 | -0.512 | 0.00893 | -0.027 | -57.306
-5.5 | -0.45 | 0.00886 | -0.028 | -50.779
-5 | -0.387 | 0.00929 | -0.029 | -41.684
-4.5 | -0.324 | 0.0094 | -0.029 | -34.466
-4 | -0.26 | 0.00878 | -0.03 | -29.665
-3.5 | -0.196 | 0.00863 | -0.03 | -22.757
-3 | -0.132 | 0.00906 | -0.031 | -14.596
-2.5 | -0.068 | 0.00891 | -0.031 | -7.591
-2 | -0.003 | 0.00887 | -0.032 | -0.334
-1.5 | 0.062 | 0.00881 | -0.032 | 7.027
-1 | 0.127 | 0.00878 | -0.033 | 14.431
-0.5 | 0.191 | 0.00872 | -0.033 | 21.941
0 | 0.256 | 0.00873 | -0.034 | 29.312
0.5 | 0.32 | 0.00861 | -0.034 | 37.216
1 | 0.385 | 0.00822 | -0.035 | 46.789
1.5 | 0.449 | 0.00834 | -0.035 | 53.8
2 | 0.513 | 0.00839 | -0.035 | 61.163
2.5 | 0.577 | 0.008 | -0.036 | 72.101
3 | 0.64 | 0.00818 | -0.036 | 78.236
3.5 | 0.704 | 0.00831 | -0.037 | 84.657
4 | 0.767 | 0.00798 | -0.037 | 96.13
4.5 | 0.829 | 0.00858 | -0.038 | 96.702
5 | 0.891 | 0.00877 | -0.038 | 101.63
5.5 | 0.953 | 0.00848 | -0.039 | 112.453
6 | 1.014 | 0.00827 | -0.039 | 122.632
6.5 | 1.074 | 0.00855 | -0.04 | 125.665
7 | 1.133 | 0.00988 | -0.04 | 114.669
7.5 | 1.192 | 0.01026 | -0.041 | 116.186
8 | 1.248 | 0.01068 | -0.041 | 116.916
8.5 | 1.303 | 0.01116 | -0.041 | 116.772
9 | 1.357 | 0.01165 | -0.042 | 116.421
9.5 | 1.408 | 0.01221 | -0.042 | 115.351
10 | 1.457 | 0.01282 | -0.043 | 113.61
10.5 | 1.503 | 0.01376 | -0.043 | 109.251
11 | 1.547 | 0.01446 | -0.043 | 106.986
11.5 | 1.587 | 0.0153 | -0.044 | 103.71
12 | 1.623 | 0.01625 | -0.044 | 99.928
12.5 | 1.656 | 0.0173 | -0.044 | 95.713
13 | 1.685 | 0.01877 | -0.044 | 89.747
13.5 | 1.709 | 0.02031 | -0.044 | 84.126
14 | 1.727 | 0.02202 | -0.045 | 78.438
14.5 | 1.741 | 0.02403 | -0.045 | 72.465
15 | 1.751 | 0.02637 | -0.045 | 66.401
15.5 | 1.755 | 0.02919 | -0.045 | 60.131
16 | 1.755 | 0.03238 | -0.045 | 54.193
16.5 | 1.748 | 0.03598 | -0.045 | 48.591
17 | 1.736 | 0.04012 | -0.045 | 43.278
17.5 | 1.719 | 0.0449 | -0.045 | 38.29
18 | 1.698 | 0.05016 | -0.044 | 33.844
18.5 | 1.672 | 0.05593 | -0.044 | 29.895
19 | 1.642 | 0.06202 | -0.044 | 26.484
19.5 | 1.609 | 0.06864 | -0.044 | 23.436
20 | 1.571 | 0.07612 | -0.044 | 20.633

## 150. Re 20M Mach 0.25 (2)
BIGFOIL.COM POLAR EXPORT
NACA2218
NACA2218 |  |  |  | Cl Max: | 1.7879 | at alpha= | 18.5 | deg
XFOIL ncrit=9 |  |  |  | L/D Max: | 141.688 | at alpha= | 10 | deg
Re: | 20000000 |  |  | Cd Min: | 0.05674 | at alpha= | 20 | deg
Mach: | 0.25 |  |  | Cl=0 at alpha= | -1.9369 | deg
|  |  |  | @ Cl=0.1, Cd= | 0.00606
|  |  |  | @ Cl=0.4, Cd= | 0.0056676
|  |  |  | @ Cl=0.6, Cd= | 0.005675
alpha (deg) | Cl | Cd | Cm | Cl/Cd
-20 | -1.7242 | 0.03105 | -0.0924 | -55.5298
-19.5 | -1.7127 | 0.02755 | -0.0907 | -62.167
-19 | -1.6859 | 0.02455 | -0.0903 | -68.6721
-18.5 | -1.6482 | 0.02191 | -0.0908 | -75.2259
-18 | -1.608 | 0.01985 | -0.0905 | -81.0076
-17.5 | -1.57 | 0.01792 | -0.0895 | -87.6116
-17 | -1.5312 | 0.01622 | -0.0881 | -94.402
-16.5 | -1.4873 | 0.01488 | -0.0868 | -99.953
-16 | -1.4509 | 0.01382 | -0.0834 | -104.9855
-15.5 | -1.4163 | 0.01292 | -0.0793 | -109.6207
-15 | -1.3655 | 0.01199 | -0.0781 | -113.8866
-14.5 | -1.3196 | 0.01125 | -0.0757 | -117.2978
-14 | -1.2696 | 0.01071 | -0.0737 | -118.5434
-13.5 | -1.2156 | 0.01022 | -0.0724 | -118.9432
-13 | -1.1505 | 0.00965 | -0.0734 | -119.2228
-12.5 | -1.0068 | 0.009 | -0.0901 | -111.8667
-12 | -0.9646 | 0.00863 | -0.0865 | -111.7729
-11.5 | -0.928 | 0.00835 | -0.0816 | -111.1377
-11 | -0.889 | 0.0081 | -0.077 | -109.7531
-10.5 | -0.8531 | 0.00783 | -0.0719 | -108.9527
-10 | -0.8169 | 0.00764 | -0.0666 | -106.9241
-9.5 | -0.7799 | 0.00752 | -0.0615 | -103.7101
-9 | -0.7362 | 0.00737 | -0.0579 | -99.8915
-8.5 | -0.69 | 0.00725 | -0.0547 | -95.1724
-7.5 | -0.5924 | 0.00698 | -0.0495 | -84.8711
-7 | -0.5405 | 0.00683 | -0.0476 | -79.1362
-6.5 | -0.4882 | 0.00668 | -0.0457 | -73.0838
-6 | -0.4363 | 0.00657 | -0.0438 | -66.4079
-5.5 | -0.3832 | 0.00648 | -0.0422 | -59.1358
-5 | -0.3296 | 0.00639 | -0.0407 | -51.5806
-4.5 | -0.2757 | 0.0063 | -0.0393 | -43.7619
-4 | -0.2221 | 0.00624 | -0.0378 | -35.5929
-3.5 | -0.1685 | 0.0062 | -0.0364 | -27.1774
-3 | -0.1144 | 0.00615 | -0.0351 | -18.6016
-2.5 | -0.0605 | 0.00611 | -0.0337 | -9.9018
-2 | -0.0068 | 0.00608 | -0.0323 | -1.1184
-1.5 | 0.0471 | 0.00606 | -0.031 | 7.7723
-1 | 0.1007 | 0.00606 | -0.0296 | 16.6172
-0.5 | 0.1538 | 0.00603 | -0.0282 | 25.5058
0 | 0.2039 | 0.00585 | -0.0262 | 34.8547
0.5 | 0.2561 | 0.00576 | -0.0245 | 44.4618
1 | 0.3085 | 0.00571 | -0.0229 | 54.028
2 | 0.4164 | 0.00566 | -0.0203 | 73.5689
2.5 | 0.4691 | 0.00568 | -0.0188 | 82.588
3 | 0.5227 | 0.00569 | -0.0174 | 91.8629
3.5 | 0.5753 | 0.00566 | -0.0158 | 101.6431
4 | 0.6248 | 0.00569 | -0.0136 | 109.8067
4.5 | 0.6763 | 0.00575 | -0.0117 | 117.6174
5 | 0.7252 | 0.00587 | -0.0093 | 123.5434
5.5 | 0.767 | 0.00593 | -0.0054 | 129.3423
6 | 0.8082 | 0.0061 | -0.0014 | 132.4918
6.5 | 0.8507 | 0.00629 | 0.0023 | 135.2464
7 | 0.8897 | 0.00651 | 0.0066 | 136.6667
7.5 | 0.9304 | 0.00675 | 0.0106 | 137.837
8 | 0.9662 | 0.00704 | 0.0155 | 137.2443
8.5 | 1.0037 | 0.00731 | 0.02 | 137.3051
9 | 1.0374 | 0.0076 | 0.0251 | 136.5
9.5 | 1.0733 | 0.00794 | 0.0297 | 135.1763
10 | 1.2256 | 0.00865 | 0.0098 | 141.6879
10.5 | 1.2884 | 0.00913 | 0.0088 | 141.1172
11 | 1.3497 | 0.0097 | 0.008 | 139.1443
11.5 | 1.4011 | 0.01044 | 0.009 | 134.205
12 | 1.4321 | 0.01115 | 0.0141 | 128.4395
12.5 | 1.4815 | 0.01196 | 0.0152 | 123.8712
13 | 1.5287 | 0.01287 | 0.0166 | 118.7801
13.5 | 1.5727 | 0.01393 | 0.0182 | 112.9002
14 | 1.6198 | 0.01511 | 0.019 | 107.2005
14.5 | 1.6591 | 0.01651 | 0.0208 | 100.4906
15 | 1.6813 | 0.01807 | 0.0252 | 93.0437
15.5 | 1.7036 | 0.0197 | 0.0294 | 86.4772
16 | 1.7229 | 0.02188 | 0.033 | 78.7431
16.5 | 1.7436 | 0.02424 | 0.0359 | 71.9307
17 | 1.7585 | 0.02721 | 0.0385 | 64.627
17.5 | 1.7739 | 0.03038 | 0.0405 | 58.3904
18 | 1.7867 | 0.03393 | 0.0421 | 52.6584
18.5 | 1.7879 | 0.03865 | 0.0433 | 46.2587
19 | 1.7868 | 0.04384 | 0.0439 | 40.7573
19.5 | 1.7829 | 0.04948 | 0.044 | 36.0327
20 | 1.7646 | 0.05674 | 0.0432 | 31.0998

## 151. Re 20M Mach 0.50 (1)
BIGFOIL.COM POLAR EXPORT
NACA2218
NACA2218 |  |  |  | Cl Max: | 1.504 | at alpha= | 10.5 | deg
JavaFoil+Calcfoil stall+Eppler ext transition |  |  |  | L/D Max: | 105.985 | at alpha= | 4 | deg
Re: | 20000000 |  |  | Cd Min: | 0.00755 | at alpha= | 2.5 | deg
Mach: | 0.5 |  |  | Cl=0 at alpha= | -1.9792 | deg
|  |  |  | @ Cl=0.1, Cd= | 0.0086099
|  |  |  | @ Cl=0.4, Cd= | 0.0079363
|  |  |  | @ Cl=0.6, Cd= | 0.0077215
alpha (deg) | Cl | Cd | Cm | Cl/Cd
-20 | -1.019 | 0.21549 | -0.01 | -4.727
-19.5 | -0.992 | 0.19117 | -0.01 | -5.191
-19 | -0.967 | 0.17002 | -0.011 | -5.687
-18.5 | -0.935 | 0.1839 | -0.011 | -5.086
-18 | -0.91 | 0.1609 | -0.011 | -5.655
-17.5 | -0.878 | 0.17204 | -0.011 | -5.106
-17 | -0.853 | 0.14795 | -0.012 | -5.766
-16.5 | -0.822 | 0.15796 | -0.011 | -5.204
-16 | -0.797 | 0.13239 | -0.012 | -6.018
-15.5 | -0.765 | 0.14177 | -0.012 | -5.4
-15 | -0.741 | 0.11522 | -0.013 | -6.432
-14.5 | -0.709 | 0.12136 | -0.012 | -5.845
-14 | -0.688 | 0.09641 | -0.014 | -7.134
-13.5 | -0.657 | 0.09564 | -0.014 | -6.869
-13 | -0.633 | 0.08417 | -0.015 | -7.515
-12.5 | -0.651 | 0.04381 | -0.02 | -14.864
-12 | -0.636 | 0.03373 | -0.021 | -18.851
-11.5 | -0.605 | 0.0326 | -0.022 | -18.55
-11 | -0.55 | 0.04594 | -0.02 | -11.966
-10.5 | -0.885 | 0.018 | -0.025 | -49.163
-10 | -0.924 | 0.0145 | -0.026 | -63.704
-9.5 | -0.919 | 0.01296 | -0.026 | -70.907
-9 | -0.893 | 0.01191 | -0.027 | -74.998
-8.5 | -0.853 | 0.01118 | -0.028 | -76.259
-8 | -0.804 | 0.01061 | -0.028 | -75.818
-7.5 | -0.75 | 0.01014 | -0.029 | -73.998
-7 | -0.691 | 0.00974 | -0.03 | -70.945
-6.5 | -0.629 | 0.00941 | -0.03 | -66.833
-6 | -0.564 | 0.00858 | -0.031 | -65.722
-5.5 | -0.498 | 0.00841 | -0.031 | -59.171
-5 | -0.429 | 0.00872 | -0.032 | -49.244
-4.5 | -0.36 | 0.00884 | -0.032 | -40.721
-4 | -0.29 | 0.00873 | -0.033 | -33.196
-3.5 | -0.219 | 0.00853 | -0.034 | -25.646
-3 | -0.147 | 0.00843 | -0.034 | -17.474
-2.5 | -0.075 | 0.00873 | -0.035 | -8.64
-2 | -0.003 | 0.00871 | -0.035 | -0.379
-1.5 | 0.069 | 0.00864 | -0.036 | 7.991
-1 | 0.141 | 0.00857 | -0.036 | 16.498
-0.5 | 0.214 | 0.00854 | -0.037 | 25.007
0 | 0.285 | 0.00851 | -0.037 | 33.525
0.5 | 0.357 | 0.00842 | -0.038 | 42.41
1 | 0.429 | 0.00761 | -0.039 | 56.337
1.5 | 0.5 | 0.0077 | -0.039 | 64.942
2 | 0.571 | 0.00784 | -0.04 | 72.838
2.5 | 0.642 | 0.00755 | -0.04 | 85.029
3 | 0.712 | 0.0081 | -0.041 | 87.845
3.5 | 0.782 | 0.0078 | -0.041 | 100.245
4 | 0.851 | 0.00803 | -0.042 | 105.985
4.5 | 0.919 | 0.00932 | -0.042 | 98.636
5 | 0.987 | 0.00968 | -0.043 | 101.957
5.5 | 1.053 | 0.0101 | -0.043 | 104.217
6 | 1.118 | 0.01064 | -0.044 | 105.072
6.5 | 1.181 | 0.01123 | -0.044 | 105.177
7 | 1.241 | 0.01191 | -0.045 | 104.255
7.5 | 1.298 | 0.01269 | -0.045 | 102.355
8 | 1.352 | 0.01391 | -0.045 | 97.208
8.5 | 1.4 | 0.01472 | -0.046 | 95.126
9 | 1.441 | 0.01623 | -0.046 | 88.802
9.5 | 1.475 | 0.01782 | -0.046 | 82.759
10 | 1.497 | 0.01987 | -0.046 | 75.323
10.5 | 1.504 | 0.02256 | -0.046 | 66.65
11 | 1.489 | 0.02625 | -0.046 | 56.728
11.5 | 1.443 | 0.03138 | -0.046 | 45.986
12 | 1.321 | 0.03954 | -0.045 | 33.417
12.5 | 0.914 | 0.04871 | -0.044 | 18.753
13 | 0.935 | 0.05514 | -0.044 | 16.957
13.5 | 0.927 | 0.08384 | -0.04 | 11.053
14 | 0.938 | 0.10392 | -0.038 | 9.022
14.5 | 0.955 | 0.12531 | -0.036 | 7.62
15 | 0.979 | 0.13903 | -0.036 | 7.039
15.5 | 1.004 | 0.15533 | -0.035 | 6.462

## 152. Re 20M Mach 0.50 (2)
BIGFOIL.COM POLAR EXPORT
NACA2218
NACA2218 |  |  |  | Cl Max: | 1.7198 | at alpha= | 14.5 | deg
XFOIL ncrit=9 |  |  |  | L/D Max: | 128.726 | at alpha= | 7 | deg
Re: | 20000000 |  |  | Cd Min: | 0.1362 | at alpha= | 19.5 | deg
Mach: | 0.5 |  |  | Cl=0 at alpha= | -1.8912 | deg
|  |  |  | @ Cl=0.1, Cd= | 0.0063709
|  |  |  | @ Cl=0.4, Cd= | 0.0059
|  |  |  | @ Cl=0.6, Cd= | 0.0059203
alpha (deg) | Cl | Cd | Cm | Cl/Cd
-18 | -0.9694 | 0.11608 | -0.0753 | -8.3511
-17.5 | -1.0016 | 0.10316 | -0.0862 | -9.7092
-17 | -1.0263 | 0.09132 | -0.0961 | -11.2385
-16.5 | -1.0509 | 0.07998 | -0.1049 | -13.1395
-16 | -1.0748 | 0.06922 | -0.113 | -15.5273
-15.5 | -1.1055 | 0.05842 | -0.1206 | -18.9233
-14.5 | -1.1641 | 0.04094 | -0.1273 | -28.4343
-14 | -1.1956 | 0.03279 | -0.129 | -36.4623
-13 | -1.2486 | 0.01848 | -0.1275 | -67.5649
-12.5 | -1.2467 | 0.01437 | -0.1215 | -86.7571
-12 | -1.2038 | 0.01225 | -0.1156 | -98.2694
-11.5 | -1.1269 | 0.01111 | -0.1129 | -101.4311
-11 | -0.9792 | 0.01016 | -0.1218 | -96.378
-10.5 | -0.9142 | 0.0095 | -0.1179 | -96.2316
-10 | -0.8614 | 0.00901 | -0.1119 | -95.6049
-9.5 | -0.8148 | 0.00863 | -0.105 | -94.4148
-9 | -0.7688 | 0.0083 | -0.098 | -92.6265
-8.5 | -0.7238 | 0.00803 | -0.091 | -90.137
-8 | -0.6792 | 0.00773 | -0.084 | -87.8655
-7.5 | -0.6346 | 0.00752 | -0.077 | -84.3883
-7 | -0.5933 | 0.00739 | -0.0696 | -80.2842
-6.5 | -0.5392 | 0.00719 | -0.0647 | -74.993
-6 | -0.4825 | 0.00703 | -0.0605 | -68.6344
-5.5 | -0.4249 | 0.00689 | -0.0568 | -61.6691
-5 | -0.3667 | 0.00677 | -0.0532 | -54.1654
-4.5 | -0.308 | 0.00665 | -0.05 | -46.3158
-4 | -0.2485 | 0.00656 | -0.047 | -37.8811
-3.5 | -0.1895 | 0.00649 | -0.0441 | -29.1988
-3 | -0.1309 | 0.00647 | -0.0413 | -20.2318
-2.5 | -0.0718 | 0.00643 | -0.0386 | -11.1664
-2 | -0.0128 | 0.00639 | -0.036 | -2.0031
-1.5 | 0.046 | 0.00638 | -0.0334 | 7.21
-1 | 0.1051 | 0.00637 | -0.0309 | 16.4992
-0.5 | 0.1635 | 0.00634 | -0.0283 | 25.7886
0 | 0.2217 | 0.00623 | -0.0257 | 35.5859
0.5 | 0.2736 | 0.00603 | -0.0219 | 45.3731
1 | 0.3297 | 0.00592 | -0.0188 | 55.6926
1.5 | 0.3881 | 0.0059 | -0.0162 | 65.7797
2 | 0.444 | 0.0059 | -0.013 | 75.2542
2.5 | 0.4922 | 0.00589 | -0.0081 | 83.5654
3 | 0.5467 | 0.00589 | -0.0044 | 92.8183
3.5 | 0.5999 | 0.00592 | -0.0005 | 101.3345
4 | 0.6481 | 0.00604 | 0.0045 | 107.3013
4.5 | 0.7043 | 0.00614 | 0.008 | 114.7068
5 | 0.7532 | 0.00634 | 0.0129 | 118.8013
5.5 | 0.8071 | 0.00651 | 0.0171 | 123.9785
6 | 0.8549 | 0.00676 | 0.0223 | 126.4645
6.5 | 0.9021 | 0.00708 | 0.0277 | 127.4153
7 | 0.95 | 0.00738 | 0.033 | 128.7263
7.5 | 0.9967 | 0.00776 | 0.0385 | 128.4407
8 | 1.0438 | 0.00824 | 0.0438 | 126.6748
8.5 | 1.0971 | 0.00891 | 0.0477 | 123.1313
10.5 | 1.4494 | 0.01317 | 0.0381 | 110.0532
11 | 1.4915 | 0.01474 | 0.0434 | 101.1872
11.5 | 1.5301 | 0.01664 | 0.0485 | 91.9531
12 | 1.581 | 0.01882 | 0.0513 | 84.0064
12.5 | 1.6264 | 0.02149 | 0.0539 | 75.6817
13 | 1.6732 | 0.0247 | 0.0554 | 67.7409
13.5 | 1.7011 | 0.02838 | 0.0585 | 59.9401
14 | 1.7189 | 0.03226 | 0.0625 | 53.2827
14.5 | 1.7198 | 0.03734 | 0.0658 | 46.0578
15 | 1.7178 | 0.04282 | 0.0684 | 40.1168
15.5 | 1.7039 | 0.04956 | 0.0696 | 34.3805
16 | 1.6719 | 0.0579 | 0.069 | 28.8756
16.5 | 1.6311 | 0.06723 | 0.0671 | 24.2615
17 | 1.571 | 0.07847 | 0.063 | 20.0204
17.5 | 1.5094 | 0.09037 | 0.0578 | 16.7024
18 | 1.446 | 0.10303 | 0.0512 | 14.0347
19 | 1.3622 | 0.12587 | 0.0386 | 10.8223
19.5 | 1.3368 | 0.1362 | 0.0325 | 9.815