## index
index | Re | Mach | Datasource
1 | 50000 | 0 | JavaFoil+Calcfoil stall+Eppler ext transition
2 | 50000 | 0 | XFOIL ncrit=9
3 | 50000 | 0.1 | JavaFoil+Calcfoil stall+Eppler ext transition
4 | 50000 | 0.1 | XFOIL ncrit=9
5 | 50000 | 0.25 | JavaFoil+Calcfoil stall+Eppler ext transition
6 | 50000 | 0.25 | XFOIL ncrit=9
7 | 50000 | 0.5 | JavaFoil+Calcfoil stall+Eppler ext transition
8 | 50000 | 0.5 | XFOIL ncrit=9
9 | 100000 | 0 | JavaFoil+Calcfoil stall+Eppler ext transition
10 | 100000 | 0 | XFOIL ncrit=9
11 | 100000 | 0.1 | JavaFoil+Calcfoil stall+Eppler ext transition
12 | 100000 | 0.1 | XFOIL ncrit=9
13 | 100000 | 0.25 | JavaFoil+Calcfoil stall+Eppler ext transition
14 | 100000 | 0.25 | XFOIL ncrit=9
15 | 100000 | 0.5 | JavaFoil+Calcfoil stall+Eppler ext transition
16 | 100000 | 0.5 | XFOIL ncrit=9
17 | 250000 | 0 | JavaFoil+Calcfoil stall+Eppler ext transition
18 | 250000 | 0 | XFOIL ncrit=9
19 | 250000 | 0.1 | JavaFoil+Calcfoil stall+Eppler ext transition
20 | 250000 | 0.1 | XFOIL ncrit=9
21 | 250000 | 0.25 | JavaFoil+Calcfoil stall+Eppler ext transition
22 | 250000 | 0.25 | XFOIL ncrit=9
23 | 250000 | 0.5 | JavaFoil+Calcfoil stall+Eppler ext transition
24 | 250000 | 0.5 | XFOIL ncrit=9
25 | 500000 | 0 | JavaFoil+Calcfoil stall+Eppler ext transition
26 | 500000 | 0 | XFOIL ncrit=9
27 | 500000 | 0.1 | JavaFoil+Calcfoil stall+Eppler ext transition
28 | 500000 | 0.1 | XFOIL ncrit=9
29 | 500000 | 0.25 | JavaFoil+Calcfoil stall+Eppler ext transition
30 | 500000 | 0.25 | XFOIL ncrit=9
31 | 500000 | 0.5 | JavaFoil+Calcfoil stall+Eppler ext transition
32 | 500000 | 0.5 | XFOIL ncrit=9
33 | 750000 | 0 | JavaFoil+Calcfoil stall+Eppler ext transition
34 | 750000 | 0 | XFOIL ncrit=9
35 | 750000 | 0.1 | JavaFoil+Calcfoil stall+Eppler ext transition
36 | 750000 | 0.1 | XFOIL ncrit=9
37 | 750000 | 0.25 | JavaFoil+Calcfoil stall+Eppler ext transition
38 | 750000 | 0.25 | XFOIL ncrit=9
39 | 750000 | 0.5 | JavaFoil+Calcfoil stall+Eppler ext transition
40 | 750000 | 0.5 | XFOIL ncrit=9
41 | 1000000 | 0 | JavaFoil+Calcfoil stall+Eppler ext transition
42 | 1000000 | 0 | XFOIL ncrit=9
43 | 1000000 | 0.1 | JavaFoil+Calcfoil stall+Eppler ext transition
44 | 1000000 | 0.1 | XFOIL ncrit=9
45 | 1000000 | 0.25 | JavaFoil+Calcfoil stall+Eppler ext transition
46 | 1000000 | 0.25 | XFOIL ncrit=9
47 | 1000000 | 0.5 | JavaFoil+Calcfoil stall+Eppler ext transition
48 | 1000000 | 0.5 | XFOIL ncrit=9
49 | 2000000 | 0 | JavaFoil+Calcfoil stall+Eppler ext transition
50 | 2000000 | 0 | XFOIL ncrit=9
51 | 2000000 | 0.1 | JavaFoil+Calcfoil stall+Eppler ext transition
52 | 2000000 | 0.1 | XFOIL ncrit=9
53 | 2000000 | 0.25 | JavaFoil+Calcfoil stall+Eppler ext transition
54 | 2000000 | 0.25 | XFOIL ncrit=9
55 | 2000000 | 0.5 | JavaFoil+Calcfoil stall+Eppler ext transition
56 | 2000000 | 0.5 | XFOIL ncrit=9
57 | 3000000 | 0 | JavaFoil+Calcfoil stall+Eppler ext transition
58 | 3000000 | 0 | XFOIL ncrit=9
59 | 3000000 | 0.1 | JavaFoil+Calcfoil stall+Eppler ext transition
60 | 3000000 | 0.1 | XFOIL ncrit=9
61 | 3000000 | 0.25 | JavaFoil+Calcfoil stall+Eppler ext transition
62 | 3000000 | 0.25 | XFOIL ncrit=9
63 | 3000000 | 0.5 | JavaFoil+Calcfoil stall+Eppler ext transition
64 | 3000000 | 0.5 | XFOIL ncrit=9
65 | 4000000 | 0 | JavaFoil+Calcfoil stall+Eppler ext transition
66 | 4000000 | 0 | XFOIL ncrit=9
67 | 4000000 | 0.1 | JavaFoil+Calcfoil stall+Eppler ext transition
68 | 4000000 | 0.1 | XFOIL ncrit=9
69 | 4000000 | 0.25 | JavaFoil+Calcfoil stall+Eppler ext transition
70 | 4000000 | 0.25 | XFOIL ncrit=9
71 | 4000000 | 0.5 | JavaFoil+Calcfoil stall+Eppler ext transition
72 | 4000000 | 0.5 | XFOIL ncrit=9
73 | 5000000 | 0 | JavaFoil+Calcfoil stall+Eppler ext transition
74 | 5000000 | 0 | XFOIL ncrit=9
75 | 5000000 | 0.1 | JavaFoil+Calcfoil stall+Eppler ext transition
76 | 5000000 | 0.1 | XFOIL ncrit=9
77 | 5000000 | 0.25 | JavaFoil+Calcfoil stall+Eppler ext transition
78 | 5000000 | 0.25 | XFOIL ncrit=9
79 | 5000000 | 0.5 | JavaFoil+Calcfoil stall+Eppler ext transition
80 | 5000000 | 0.5 | XFOIL ncrit=9
81 | 6000000 | 0 | JavaFoil+Calcfoil stall+Eppler ext transition
82 | 6000000 | 0 | XFOIL ncrit=9
83 | 6000000 | 0.1 | JavaFoil+Calcfoil stall+Eppler ext transition
84 | 6000000 | 0.1 | XFOIL ncrit=9
85 | 6000000 | 0.25 | JavaFoil+Calcfoil stall+Eppler ext transition
86 | 6000000 | 0.25 | XFOIL ncrit=9
87 | 6000000 | 0.5 | JavaFoil+Calcfoil stall+Eppler ext transition
88 | 6000000 | 0.5 | XFOIL ncrit=9
89 | 7000000 | 0 | JavaFoil+Calcfoil stall+Eppler ext transition
90 | 7000000 | 0 | XFOIL ncrit=9
91 | 7000000 | 0.1 | JavaFoil+Calcfoil stall+Eppler ext transition
92 | 7000000 | 0.1 | XFOIL ncrit=9
93 | 7000000 | 0.25 | JavaFoil+Calcfoil stall+Eppler ext transition
94 | 7000000 | 0.25 | XFOIL ncrit=9
95 | 7000000 | 0.5 | JavaFoil+Calcfoil stall+Eppler ext transition
96 | 7000000 | 0.5 | XFOIL ncrit=9
97 | 8000000 | 0 | JavaFoil+Calcfoil stall+Eppler ext transition
98 | 8000000 | 0 | XFOIL ncrit=9
99 | 8000000 | 0.1 | JavaFoil+Calcfoil stall+Eppler ext transition
100 | 8000000 | 0.1 | XFOIL ncrit=9
101 | 8000000 | 0.25 | JavaFoil+Calcfoil stall+Eppler ext transition
102 | 8000000 | 0.25 | XFOIL ncrit=9
103 | 8000000 | 0.5 | JavaFoil+Calcfoil stall+Eppler ext transition
104 | 8000000 | 0.5 | XFOIL ncrit=9
105 | 10000000 | 0 | JavaFoil+Calcfoil stall+Eppler ext transition
106 | 10000000 | 0 | XFOIL ncrit=9
107 | 10000000 | 0.1 | JavaFoil+Calcfoil stall+Eppler ext transition
108 | 10000000 | 0.1 | XFOIL ncrit=9
109 | 10000000 | 0.25 | JavaFoil+Calcfoil stall+Eppler ext transition
110 | 10000000 | 0.25 | XFOIL ncrit=9
111 | 10000000 | 0.5 | JavaFoil+Calcfoil stall+Eppler ext transition
112 | 10000000 | 0.5 | XFOIL ncrit=9
113 | 12000000 | 0 | JavaFoil+Calcfoil stall+Eppler ext transition
114 | 12000000 | 0 | XFOIL ncrit=9
115 | 12000000 | 0.1 | JavaFoil+Calcfoil stall+Eppler ext transition
116 | 12000000 | 0.1 | XFOIL ncrit=9
117 | 12000000 | 0.25 | JavaFoil+Calcfoil stall+Eppler ext transition
118 | 12000000 | 0.25 | XFOIL ncrit=9
119 | 12000000 | 0.5 | JavaFoil+Calcfoil stall+Eppler ext transition
120 | 12000000 | 0.5 | XFOIL ncrit=9
121 | 14000000 | 0 | JavaFoil+Calcfoil stall+Eppler ext transition
122 | 14000000 | 0 | XFOIL ncrit=9
123 | 14000000 | 0.1 | JavaFoil+Calcfoil stall+Eppler ext transition
124 | 14000000 | 0.1 | XFOIL ncrit=9
125 | 14000000 | 0.25 | JavaFoil+Calcfoil stall+Eppler ext transition
126 | 14000000 | 0.25 | XFOIL ncrit=9
127 | 14000000 | 0.5 | JavaFoil+Calcfoil stall+Eppler ext transition
128 | 14000000 | 0.5 | XFOIL ncrit=9
129 | 16000000 | 0 | JavaFoil+Calcfoil stall+Eppler ext transition
130 | 16000000 | 0 | XFOIL ncrit=9
131 | 16000000 | 0.1 | JavaFoil+Calcfoil stall+Eppler ext transition
132 | 16000000 | 0.1 | XFOIL ncrit=9
133 | 16000000 | 0.25 | JavaFoil+Calcfoil stall+Eppler ext transition
134 | 16000000 | 0.25 | XFOIL ncrit=9
135 | 16000000 | 0.5 | JavaFoil+Calcfoil stall+Eppler ext transition
136 | 16000000 | 0.5 | XFOIL ncrit=9
137 | 18000000 | 0 | JavaFoil+Calcfoil stall+Eppler ext transition
138 | 18000000 | 0 | XFOIL ncrit=9
139 | 18000000 | 0.1 | JavaFoil+Calcfoil stall+Eppler ext transition
140 | 18000000 | 0.1 | XFOIL ncrit=9
141 | 18000000 | 0.25 | JavaFoil+Calcfoil stall+Eppler ext transition
142 | 18000000 | 0.25 | XFOIL ncrit=9
143 | 18000000 | 0.5 | JavaFoil+Calcfoil stall+Eppler ext transition
144 | 18000000 | 0.5 | XFOIL ncrit=9
145 | 20000000 | 0 | JavaFoil+Calcfoil stall+Eppler ext transition
146 | 20000000 | 0 | XFOIL ncrit=9
147 | 20000000 | 0.1 | JavaFoil+Calcfoil stall+Eppler ext transition
148 | 20000000 | 0.1 | XFOIL ncrit=9
149 | 20000000 | 0.25 | JavaFoil+Calcfoil stall+Eppler ext transition
150 | 20000000 | 0.25 | XFOIL ncrit=9
151 | 20000000 | 0.5 | JavaFoil+Calcfoil stall+Eppler ext transition
152 | 20000000 | 0.5 | XFOIL ncrit=9

## 1. Re 50k Mach 0.00 (1)
BIGFOIL.COM POLAR EXPORT
NACA66A120
NACA66A120 |  |  |  | Cl Max: | 1.204 | at alpha= | 15.5 | deg
JavaFoil+Calcfoil stall+Eppler ext transition |  |  |  | L/D Max: | 27.245 | at alpha= | 5.5 | deg
Re: | 50000 |  |  | Cd Min: | 0.02303 | at alpha= | 0 | deg
Mach: | 0 |  |  | Cl=0 at alpha= | -0.83051 | deg
|  |  |  | @ Cl=0.1, Cd= | 0.023033
|  |  |  | @ Cl=0.4, Cd= | 0.024069
|  |  |  | @ Cl=0.6, Cd= | 0.025655
alpha (deg) | Cl | Cd | Cm | Cl/Cd
-20 | -1.069 | 0.26593 | 0.013 | -4.02
-19.5 | -1.082 | 0.26129 | 0.013 | -4.142
-19 | -1.094 | 0.24063 | 0.012 | -4.547
-18.5 | -1.104 | 0.22601 | 0.012 | -4.884
-18 | -1.112 | 0.21532 | 0.011 | -5.162
-17.5 | -1.117 | 0.20718 | 0.011 | -5.392
-17 | -1.12 | 0.19683 | 0.01 | -5.69
-16.5 | -1.121 | 0.18561 | 0.01 | -6.037
-16 | -1.115 | 0.1736 | 0.01 | -6.424
-15.5 | -1.107 | 0.1609 | 0.009 | -6.881
-15 | -1.097 | 0.14891 | 0.009 | -7.366
-14.5 | -1.084 | 0.14264 | 0.008 | -7.598
-14 | -1.068 | 0.13374 | 0.007 | -7.987
-13.5 | -1.05 | 0.12321 | 0.007 | -8.523
-13 | -1.029 | 0.11654 | 0.007 | -8.832
-12.5 | -1.006 | 0.10902 | 0.006 | -9.228
-12 | -0.98 | 0.10273 | 0.005 | -9.54
-11.5 | -0.952 | 0.09757 | 0.005 | -9.756
-11 | -0.921 | 0.08935 | 0.004 | -10.31
-10.5 | -0.888 | 0.08386 | 0.004 | -10.595
-10 | -0.854 | 0.07935 | 0.003 | -10.759
-9.5 | -0.817 | 0.0736 | 0.003 | -11.095
-9 | -0.778 | 0.06908 | 0.002 | -11.26
-8.5 | -0.737 | 0.06496 | 0.002 | -11.35
-8 | -0.695 | 0.06122 | 0.001 | -11.359
-7.5 | -0.652 | 0.05787 | 0 | -11.267
-7 | -0.607 | 0.05462 | 0 | -11.118
-6.5 | -0.561 | 0.05157 | -0.001 | -10.889
-6 | -0.515 | 0.0487 | -0.002 | -10.569
-5.5 | -0.467 | 0.04613 | -0.002 | -10.127
-5 | -0.499 | 0.02562 | -0.006 | -19.497
-4.5 | -0.441 | 0.02504 | -0.007 | -17.618
-4 | -0.382 | 0.02445 | -0.008 | -15.637
-3.5 | -0.313 | 0.02424 | -0.009 | -12.913
-3 | -0.255 | 0.02391 | -0.011 | -10.663
-2.5 | -0.197 | 0.02366 | -0.012 | -8.308
-2 | -0.138 | 0.02345 | -0.013 | -5.892
-1.5 | -0.079 | 0.0233 | -0.014 | -3.397
-1 | -0.02 | 0.02318 | -0.016 | -0.867
-0.5 | 0.039 | 0.02316 | -0.017 | 1.685
0 | 0.098 | 0.02303 | -0.018 | 4.267
0.5 | 0.157 | 0.02312 | -0.02 | 6.808
1 | 0.217 | 0.02327 | -0.021 | 9.304
1.5 | 0.276 | 0.02348 | -0.022 | 11.734
2 | 0.334 | 0.02374 | -0.023 | 14.082
2.5 | 0.393 | 0.02403 | -0.025 | 16.365
3 | 0.45 | 0.02435 | -0.026 | 18.486
3.5 | 0.508 | 0.02476 | -0.027 | 20.515
4 | 0.583 | 0.02545 | -0.03 | 22.903
4.5 | 0.641 | 0.02615 | -0.031 | 24.509
5 | 0.698 | 0.02691 | -0.032 | 25.945
5.5 | 0.755 | 0.0277 | -0.033 | 27.245
6 | 0.679 | 0.0476 | -0.017 | 14.27
6.5 | 0.725 | 0.05036 | -0.017 | 14.396
7 | 0.77 | 0.05324 | -0.018 | 14.456
7.5 | 0.813 | 0.05648 | -0.018 | 14.399
8 | 0.856 | 0.06054 | -0.019 | 14.133
8.5 | 0.896 | 0.0642 | -0.019 | 13.962
9 | 0.936 | 0.06854 | -0.019 | 13.653
9.5 | 0.973 | 0.07327 | -0.019 | 13.283
10 | 1.009 | 0.07854 | -0.02 | 12.849
10.5 | 1.041 | 0.0845 | -0.02 | 12.324
11 | 1.071 | 0.09055 | -0.021 | 11.824
11.5 | 1.098 | 0.09595 | -0.021 | 11.438
12 | 1.121 | 0.10134 | -0.022 | 11.065
12.5 | 1.142 | 0.10956 | -0.022 | 10.425
13 | 1.16 | 0.11755 | -0.023 | 9.87
13.5 | 1.175 | 0.12439 | -0.023 | 9.446
14 | 1.187 | 0.13251 | -0.024 | 8.956
14.5 | 1.196 | 0.14268 | -0.024 | 8.379
15 | 1.201 | 0.15099 | -0.024 | 7.956
15.5 | 1.204 | 0.161 | -0.025 | 7.478
16 | 1.204 | 0.17086 | -0.025 | 7.047
16.5 | 1.201 | 0.18206 | -0.026 | 6.598
17 | 1.196 | 0.19676 | -0.026 | 6.079
17.5 | 1.188 | 0.20904 | -0.026 | 5.685
18 | 1.178 | 0.22152 | -0.027 | 5.32
18.5 | 1.167 | 0.22805 | -0.027 | 5.115
19 | 1.153 | 0.2373 | -0.028 | 4.857
19.5 | 1.137 | 0.2627 | -0.028 | 4.329
20 | 1.12 | 0.27713 | -0.028 | 4.043

## 2. Re 50k Mach 0.00 (2)
BIGFOIL.COM POLAR EXPORT
NACA66A120
NACA66A120 |  |  |  | Cl Max: | 1.1161 | at alpha= | 11.5 | deg
XFOIL ncrit=9 |  |  |  | L/D Max: | 18.5458 | at alpha= | 10.5 | deg
Re: | 50000 |  |  | Cd Min: | 0.17545 | at alpha= | 16.5 | deg
Mach: | 0 |  |  | Cl=0 at alpha= | 0.8277 | deg
|  |  |  | @ Cl=0.1, Cd= | 0.07213
|  |  |  | @ Cl=0.4, Cd= | 0.084817
|  |  |  | @ Cl=0.6, Cd= | 0.17545
alpha (deg) | Cl | Cd | Cm | Cl/Cd
-15 | -0.3968 | 0.16626 | -0.0401 | -2.3866
-14.5 | -0.4192 | 0.16424 | -0.0364 | -2.5524
-14 | -0.4451 | 0.16302 | -0.0328 | -2.7303
-13 | -0.5993 | 0.11917 | -0.0518 | -5.029
-12.5 | -0.7902 | 0.09523 | -0.0557 | -8.2978
-12 | -0.8494 | 0.08755 | -0.0499 | -9.7019
-11.5 | -0.9256 | 0.08133 | -0.0403 | -11.3808
-11 | -1.0029 | 0.07685 | -0.027 | -13.0501
-10.5 | -1.0733 | 0.07234 | -0.0124 | -14.8369
-10 | -1.1182 | 0.06796 | 0.0003 | -16.4538
-9.5 | -1.1153 | 0.06277 | 0.0069 | -17.768
-9 | -1.1007 | 0.05788 | 0.0123 | -19.0169
-8.5 | -1.053 | 0.05304 | 0.0125 | -19.8529
-8 | -0.9965 | 0.04952 | 0.0124 | -20.1232
-7.5 | -0.7675 | 0.04821 | -0.0096 | -15.9199
-7 | -0.7563 | 0.04571 | -0.0027 | -16.5456
-6 | -0.4603 | 0.07686 | 0.0081 | -5.9888
-5.5 | -0.2372 | 0.07799 | -0.0174 | -3.0414
-5 | -0.1501 | 0.07433 | -0.0323 | -2.0194
-4.5 | -0.1416 | 0.0725 | -0.0298 | -1.9531
-4 | -0.1318 | 0.07094 | -0.0271 | -1.8579
-3.5 | -0.121 | 0.0696 | -0.0242 | -1.7385
-3 | -0.1091 | 0.06849 | -0.0213 | -1.5929
-2.5 | -0.0965 | 0.06757 | -0.0182 | -1.4281
-2 | -0.083 | 0.06685 | -0.0151 | -1.2416
-1.5 | -0.069 | 0.0663 | -0.0119 | -1.0407
-1 | -0.0545 | 0.06593 | -0.0087 | -0.82663
-0.5 | -0.0397 | 0.06571 | -0.0055 | -0.60417
0 | -0.0248 | 0.06566 | -0.0023 | -0.3777
0.5 | -0.0097 | 0.06576 | 0.001 | -0.14751
1 | 0.0051 | 0.06601 | 0.0042 | 0.077261
1.5 | 0.0197 | 0.0664 | 0.0074 | 0.29669
2 | 0.034 | 0.06694 | 0.0106 | 0.50792
2.5 | 0.0477 | 0.06764 | 0.0137 | 0.7052
3 | 0.0609 | 0.06847 | 0.0168 | 0.88944
3.5 | 0.0733 | 0.06946 | 0.0199 | 1.0553
4 | 0.0849 | 0.07061 | 0.0228 | 1.2024
4.5 | 0.0956 | 0.0719 | 0.0257 | 1.3296
5 | 0.141 | 0.07427 | 0.0207 | 1.8985
5.5 | 0.2074 | 0.07772 | 0.0117 | 2.6686
6 | 0.2551 | 0.08074 | 0.0074 | 3.1595
6.5 | 0.2987 | 0.08432 | 0.0043 | 3.5425
7 | 0.3319 | 0.08622 | 0.0039 | 3.8495
7.5 | 0.4489 | 0.08381 | -0.0013 | 5.3562
8 | 0.5016 | 0.0832 | -0.0006 | 6.0288
8.5 | 0.562 | 0.08067 | 0.0011 | 6.9667
9 | 0.7438 | 0.05739 | 0.0071 | 12.9604
9.5 | 0.7677 | 0.0496 | 0.0239 | 15.4778
10 | 0.7845 | 0.05183 | 0.0299 | 15.136
10.5 | 0.9833 | 0.05302 | 0.0163 | 18.5458
11 | 1.0365 | 0.05675 | 0.0166 | 18.2643
11.5 | 1.1161 | 0.0641 | 0.0119 | 17.4119
12 | 1.0836 | 0.06712 | 0.0232 | 16.1442
12.5 | 1.0437 | 0.07025 | 0.0345 | 14.8569
13 | 0.9962 | 0.0733 | 0.0459 | 13.5907
13.5 | 0.9438 | 0.07632 | 0.0571 | 12.3664
14 | 0.7859 | 0.08176 | 0.071 | 9.6123
14.5 | 0.6991 | 0.09479 | 0.0704 | 7.3753
15 | 0.6639 | 0.10814 | 0.0665 | 6.1393
15.5 | 0.4349 | 0.162 | 0.0305 | 2.6846
16.5 | 0.4661 | 0.17545 | 0.0246 | 2.6566

## 3. Re 50k Mach 0.10 (1)
BIGFOIL.COM POLAR EXPORT
NACA66A120
NACA66A120 |  |  |  | Cl Max: | 1.188 | at alpha= | 15 | deg
JavaFoil+Calcfoil stall+Eppler ext transition |  |  |  | L/D Max: | 27.191 | at alpha= | 5.5 | deg
Re: | 50000 |  |  | Cd Min: | 0.02312 | at alpha= | 0 | deg
Mach: | 0.1 |  |  | Cl=0 at alpha= | -0.83051 | deg
|  |  |  | @ Cl=0.1, Cd= | 0.023122
|  |  |  | @ Cl=0.4, Cd= | 0.024149
|  |  |  | @ Cl=0.6, Cd= | 0.025748
alpha (deg) | Cl | Cd | Cm | Cl/Cd
-20 | -1.027 | 0.27341 | 0.013 | -3.758
-19.5 | -1.044 | 0.26121 | 0.013 | -3.999
-19 | -1.06 | 0.24658 | 0.012 | -4.298
-18.5 | -1.073 | 0.23063 | 0.012 | -4.653
-18 | -1.084 | 0.21937 | 0.011 | -4.943
-17.5 | -1.093 | 0.20971 | 0.011 | -5.213
-17 | -1.099 | 0.19742 | 0.01 | -5.568
-16.5 | -1.103 | 0.18856 | 0.01 | -5.848
-16 | -1.1 | 0.17741 | 0.009 | -6.201
-15.5 | -1.095 | 0.16326 | 0.009 | -6.706
-15 | -1.086 | 0.15544 | 0.009 | -6.989
-14.5 | -1.075 | 0.14436 | 0.008 | -7.45
-14 | -1.062 | 0.13376 | 0.008 | -7.938
-13.5 | -1.045 | 0.12663 | 0.007 | -8.254
-13 | -1.026 | 0.11747 | 0.007 | -8.733
-12.5 | -1.004 | 0.10988 | 0.006 | -9.136
-12 | -0.979 | 0.10272 | 0.006 | -9.532
-11.5 | -0.952 | 0.09756 | 0.005 | -9.755
-11 | -0.922 | 0.09057 | 0.004 | -10.18
-10.5 | -0.89 | 0.08482 | 0.004 | -10.49
-10 | -0.855 | 0.07869 | 0.003 | -10.871
-9.5 | -0.819 | 0.07388 | 0.003 | -11.084
-9 | -0.78 | 0.06963 | 0.002 | -11.206
-8.5 | -0.74 | 0.06509 | 0.002 | -11.368
-8 | -0.698 | 0.06198 | 0.001 | -11.264
-7.5 | -0.655 | 0.05817 | 0 | -11.254
-7 | -0.61 | 0.05475 | 0 | -11.141
-6.5 | -0.564 | 0.05142 | -0.001 | -10.966
-6 | -0.517 | 0.04886 | -0.002 | -10.584
-5.5 | -0.469 | 0.04624 | -0.002 | -10.15
-5 | -0.422 | 0.04371 | -0.003 | -9.651
-4.5 | -0.443 | 0.02516 | -0.007 | -17.618
-4 | -0.384 | 0.02457 | -0.008 | -15.634
-3.5 | -0.315 | 0.02433 | -0.009 | -12.934
-3 | -0.256 | 0.02401 | -0.011 | -10.675
-2.5 | -0.197 | 0.02374 | -0.012 | -8.319
-2 | -0.139 | 0.02354 | -0.013 | -5.9
-1.5 | -0.08 | 0.02339 | -0.015 | -3.402
-1 | -0.02 | 0.02326 | -0.016 | -0.868
-0.5 | 0.039 | 0.02325 | -0.017 | 1.687
0 | 0.099 | 0.02312 | -0.018 | 4.272
0.5 | 0.158 | 0.02322 | -0.02 | 6.811
1 | 0.218 | 0.02334 | -0.021 | 9.32
1.5 | 0.277 | 0.02357 | -0.022 | 11.745
2 | 0.336 | 0.0238 | -0.023 | 14.12
2.5 | 0.395 | 0.02412 | -0.025 | 16.384
3 | 0.452 | 0.02445 | -0.026 | 18.502
3.5 | 0.51 | 0.02486 | -0.027 | 20.529
4 | 0.585 | 0.02556 | -0.03 | 22.907
4.5 | 0.644 | 0.0263 | -0.031 | 24.485
5 | 0.701 | 0.02702 | -0.032 | 25.959
5.5 | 0.758 | 0.02788 | -0.034 | 27.191
6 | 0.682 | 0.04776 | -0.017 | 14.288
6.5 | 0.728 | 0.05055 | -0.017 | 14.407
7 | 0.773 | 0.05349 | -0.018 | 14.452
7.5 | 0.817 | 0.05678 | -0.018 | 14.382
8 | 0.859 | 0.06041 | -0.018 | 14.215
8.5 | 0.9 | 0.06468 | -0.019 | 13.908
9 | 0.939 | 0.06913 | -0.019 | 13.579
9.5 | 0.976 | 0.07398 | -0.02 | 13.191
10 | 1.011 | 0.07933 | -0.02 | 12.751
10.5 | 1.043 | 0.08376 | -0.02 | 12.452
11 | 1.072 | 0.08998 | -0.021 | 11.909
11.5 | 1.098 | 0.09764 | -0.021 | 11.24
12 | 1.12 | 0.10318 | -0.022 | 10.856
12.5 | 1.14 | 0.10985 | -0.022 | 10.374
13 | 1.156 | 0.11803 | -0.023 | 9.794
13.5 | 1.169 | 0.12739 | -0.023 | 9.176
14 | 1.179 | 0.13328 | -0.024 | 8.844
14.5 | 1.185 | 0.14341 | -0.024 | 8.264
15 | 1.188 | 0.15449 | -0.025 | 7.693
15.5 | 1.188 | 0.16206 | -0.025 | 7.333
16 | 1.185 | 0.17328 | -0.025 | 6.84
16.5 | 1.179 | 0.18405 | -0.025 | 6.408
17 | 1.171 | 0.19924 | -0.026 | 5.877
17.5 | 1.16 | 0.21251 | -0.026 | 5.458
18 | 1.146 | 0.22128 | -0.027 | 5.18
18.5 | 1.131 | 0.23529 | -0.027 | 4.805
19 | 1.113 | 0.25459 | -0.028 | 4.373
19.5 | 1.094 | 0.27024 | -0.028 | 4.048
20 | 1.073 | 0.28083 | -0.029 | 3.822

## 4. Re 50k Mach 0.10 (2)
BIGFOIL.COM POLAR EXPORT
NACA66A120
NACA66A120 |  |  |  | Cl Max: | 1.0906 | at alpha= | 11.5 | deg
XFOIL ncrit=9 |  |  |  | L/D Max: | 18.3349 | at alpha= | 10.5 | deg
Re: | 50000 |  |  | Cd Min: | 0.17589 | at alpha= | 16.5 | deg
Mach: | 0.1 |  |  | Cl=0 at alpha= | 0.82886 | deg
|  |  |  | @ Cl=0.1, Cd= | 0.07251
|  |  |  | @ Cl=0.4, Cd= | 0.085772
|  |  |  | @ Cl=0.6, Cd= | 0.17589
alpha (deg) | Cl | Cd | Cm | Cl/Cd
-14.5 | -0.4206 | 0.16522 | -0.0362 | -2.5457
-14 | -0.4419 | 0.16359 | -0.0327 | -2.7013
-13 | -0.5643 | 0.12715 | -0.0473 | -4.4381
-12.5 | -0.7699 | 0.0972 | -0.0567 | -7.9208
-12 | -0.8277 | 0.08908 | -0.0516 | -9.2916
-11.5 | -0.9043 | 0.08234 | -0.0429 | -10.9825
-11 | -0.9815 | 0.07739 | -0.0306 | -12.6825
-10.5 | -1.0546 | 0.07322 | -0.0159 | -14.4032
-10 | -1.1086 | 0.06876 | -0.0024 | -16.1227
-9.5 | -1.1133 | 0.06383 | 0.0053 | -17.4416
-9 | -1.1017 | 0.05882 | 0.011 | -18.73
-8.5 | -1.0559 | 0.05383 | 0.0115 | -19.6155
-8 | -1.0028 | 0.05017 | 0.0119 | -19.988
-7.5 | -0.7707 | 0.04862 | -0.0102 | -15.8515
-7 | -0.7519 | 0.04643 | -0.0042 | -16.1943
-6 | -0.4809 | 0.07686 | 0.0102 | -6.2568
-5.5 | -0.2501 | 0.07845 | -0.015 | -3.188
-5 | -0.1505 | 0.07477 | -0.0324 | -2.0128
-4.5 | -0.142 | 0.07291 | -0.0298 | -1.9476
-4 | -0.1322 | 0.07133 | -0.0271 | -1.8534
-3.5 | -0.1214 | 0.06997 | -0.0243 | -1.735
-3 | -0.1094 | 0.06884 | -0.0213 | -1.5892
-2.5 | -0.0968 | 0.06791 | -0.0183 | -1.4254
-2 | -0.0833 | 0.06718 | -0.0152 | -1.24
-1 | -0.0547 | 0.06625 | -0.0088 | -0.82566
-0.5 | -0.0398 | 0.06603 | -0.0055 | -0.60276
0 | -0.0248 | 0.06597 | -0.0023 | -0.37593
0.5 | -0.0098 | 0.06607 | 0.0009 | -0.14833
1 | 0.0051 | 0.06632 | 0.0042 | 0.0769
1.5 | 0.0198 | 0.06673 | 0.0074 | 0.29672
2 | 0.0341 | 0.06727 | 0.0106 | 0.50691
2.5 | 0.0479 | 0.06798 | 0.0138 | 0.70462
3 | 0.0611 | 0.06882 | 0.0169 | 0.88782
3.5 | 0.0736 | 0.06982 | 0.0199 | 1.0541
4 | 0.0852 | 0.07098 | 0.0229 | 1.2003
4.5 | 0.096 | 0.07229 | 0.0257 | 1.328
5 | 0.1466 | 0.07507 | 0.0197 | 1.9528
5.5 | 0.209 | 0.07794 | 0.0116 | 2.6815
6.5 | 0.2918 | 0.08405 | 0.0057 | 3.4717
7 | 0.3464 | 0.08742 | 0.002 | 3.9625
7.5 | 0.4596 | 0.08394 | -0.002 | 5.4753
8 | 0.5037 | 0.08343 | -0.0003 | 6.0374
8.5 | 0.6061 | 0.07764 | -0.0006 | 7.8065
9 | 0.746 | 0.05676 | 0.0087 | 13.1431
9.5 | 0.7644 | 0.05043 | 0.0252 | 15.1576
10 | 0.7913 | 0.05228 | 0.0303 | 15.1358
10.5 | 0.9855 | 0.05375 | 0.0174 | 18.3349
11 | 1.031 | 0.05751 | 0.0187 | 17.9273
11.5 | 1.0906 | 0.0637 | 0.0172 | 17.1209
12 | 1.074 | 0.06797 | 0.0258 | 15.8011
12.5 | 1.0333 | 0.07123 | 0.0369 | 14.5065
13 | 0.9856 | 0.07444 | 0.048 | 13.2402
13.5 | 0.8485 | 0.07589 | 0.0662 | 11.1807
14 | 0.7606 | 0.08389 | 0.0722 | 9.0666
15.5 | 0.4333 | 0.16243 | 0.0309 | 2.6676
16.5 | 0.4646 | 0.17589 | 0.0249 | 2.6414

## 5. Re 50k Mach 0.25 (1)
BIGFOIL.COM POLAR EXPORT
NACA66A120
NACA66A120 |  |  |  | Cl Max: | 1.115 | at alpha= | 13 | deg
JavaFoil+Calcfoil stall+Eppler ext transition |  |  |  | L/D Max: | 27.004 | at alpha= | 5.5 | deg
Re: | 50000 |  |  | Cd Min: | 0.02356 | at alpha= | 0 | deg
Mach: | 0.25 |  |  | Cl=0 at alpha= | -0.82787 | deg
|  |  |  | @ Cl=0.1, Cd= | 0.023562
|  |  |  | @ Cl=0.4, Cd= | 0.024559
|  |  |  | @ Cl=0.6, Cd= | 0.026259
alpha (deg) | Cl | Cd | Cm | Cl/Cd
-19 | -0.753 | 0.33288 | 0.012 | -2.262
-18.5 | -0.8 | 0.31583 | 0.012 | -2.532
-18 | -0.843 | 0.27098 | 0.011 | -3.112
-17.5 | -0.883 | 0.25783 | 0.011 | -3.423
-17 | -0.918 | 0.23524 | 0.011 | -3.9
-16.5 | -0.948 | 0.2148 | 0.01 | -4.413
-16 | -0.968 | 0.20199 | 0.009 | -4.791
-15.5 | -0.983 | 0.18568 | 0.009 | -5.296
-15 | -0.994 | 0.17416 | 0.009 | -5.708
-14.5 | -1.001 | 0.15768 | 0.008 | -6.346
-14 | -1.002 | 0.14907 | 0.008 | -6.724
-13.5 | -0.999 | 0.1374 | 0.007 | -7.273
-13 | -0.992 | 0.12851 | 0.007 | -7.718
-12.5 | -0.98 | 0.11901 | 0.006 | -8.237
-12 | -0.964 | 0.11144 | 0.006 | -8.651
-11.5 | -0.944 | 0.10257 | 0.005 | -9.203
-11 | -0.92 | 0.0963 | 0.004 | -9.557
-10.5 | -0.893 | 0.09021 | 0.004 | -9.899
-10 | -0.862 | 0.08336 | 0.003 | -10.344
-9.5 | -0.829 | 0.07636 | 0.003 | -10.85
-9 | -0.792 | 0.07133 | 0.002 | -11.104
-8.5 | -0.753 | 0.06679 | 0.002 | -11.276
-8 | -0.712 | 0.06287 | 0.001 | -11.325
-7.5 | -0.669 | 0.05873 | 0 | -11.385
-7 | -0.624 | 0.0553 | 0 | -11.281
-6.5 | -0.578 | 0.05205 | -0.001 | -11.097
-6 | -0.53 | 0.04942 | -0.002 | -10.726
-5.5 | -0.481 | 0.04668 | -0.002 | -10.314
-5 | -0.433 | 0.04422 | -0.003 | -9.783
-4.5 | -0.455 | 0.02579 | -0.007 | -17.631
-4 | -0.394 | 0.02518 | -0.009 | -15.643
-3.5 | -0.323 | 0.02478 | -0.01 | -13.036
-3 | -0.263 | 0.02447 | -0.011 | -10.752
-2.5 | -0.203 | 0.02418 | -0.012 | -8.39
-2 | -0.143 | 0.02399 | -0.014 | -5.947
-1.5 | -0.082 | 0.02383 | -0.015 | -3.429
-1 | -0.021 | 0.0237 | -0.016 | -0.875
-0.5 | 0.04 | 0.02367 | -0.018 | 1.702
0 | 0.101 | 0.02356 | -0.019 | 4.305
0.5 | 0.162 | 0.02367 | -0.02 | 6.865
1 | 0.223 | 0.02381 | -0.021 | 9.385
1.5 | 0.284 | 0.024 | -0.023 | 11.852
2 | 0.345 | 0.02427 | -0.024 | 14.224
2.5 | 0.406 | 0.02459 | -0.025 | 16.503
3 | 0.465 | 0.02501 | -0.027 | 18.577
3.5 | 0.524 | 0.02541 | -0.028 | 20.628
4 | 0.601 | 0.02627 | -0.03 | 22.866
4.5 | 0.66 | 0.02704 | -0.032 | 24.413
5 | 0.719 | 0.02783 | -0.033 | 25.837
5.5 | 0.777 | 0.02876 | -0.034 | 27.004
6 | 0.699 | 0.0482 | -0.017 | 14.509
6.5 | 0.746 | 0.05107 | -0.018 | 14.601
7 | 0.791 | 0.05425 | -0.018 | 14.577
7.5 | 0.834 | 0.0581 | -0.019 | 14.36
8 | 0.876 | 0.06229 | -0.019 | 14.063
8.5 | 0.916 | 0.06626 | -0.019 | 13.819
9 | 0.953 | 0.07112 | -0.019 | 13.403
9.5 | 0.988 | 0.07558 | -0.02 | 13.077
10 | 1.021 | 0.08213 | -0.02 | 12.429
10.5 | 1.048 | 0.08757 | -0.021 | 11.966
11 | 1.071 | 0.09462 | -0.021 | 11.315
11.5 | 1.089 | 0.10161 | -0.022 | 10.716
12 | 1.103 | 0.11012 | -0.022 | 10.013
12.5 | 1.111 | 0.11843 | -0.022 | 9.383
13 | 1.115 | 0.12881 | -0.023 | 8.655
13.5 | 1.113 | 0.13776 | -0.023 | 8.078
14 | 1.106 | 0.14693 | -0.024 | 7.525
14.5 | 1.093 | 0.16429 | -0.024 | 6.652
15 | 1.075 | 0.17535 | -0.025 | 6.129
15.5 | 1.051 | 0.18604 | -0.025 | 5.65
16 | 1.022 | 0.20784 | -0.025 | 4.919
16.5 | 0.989 | 0.22745 | -0.026 | 4.347
17 | 0.95 | 0.24835 | -0.026 | 3.827
17.5 | 0.908 | 0.25902 | -0.026 | 3.504
18 | 0.861 | 0.28486 | -0.027 | 3.022

## 6. Re 50k Mach 0.25 (2)
BIGFOIL.COM POLAR EXPORT
NACA66A120
NACA66A120 |  |  |  | Cl Max: | 0.9854 | at alpha= | 11 | deg
XFOIL ncrit=9 |  |  |  | L/D Max: | 16.9978 | at alpha= | 10.5 | deg
Re: | 50000 |  |  | Cd Min: | 0.22205 | at alpha= | 20 | deg
Mach: | 0.25 |  |  | Cl=0 at alpha= | 0.82895 | deg
|  |  |  | @ Cl=0.1, Cd= | 0.074511
|  |  |  | @ Cl=0.4, Cd= | 0.08559
|  |  |  | @ Cl=0.6, Cd= | 0.22205
alpha (deg) | Cl | Cd | Cm | Cl/Cd
-14 | -0.4314 | 0.16703 | -0.0323 | -2.5828
-13.5 | -0.4351 | 0.16226 | -0.0297 | -2.6815
-13 | -0.5826 | 0.12994 | -0.0504 | -4.4836
-12 | -0.7221 | 0.09955 | -0.0561 | -7.2536
-11.5 | -0.7953 | 0.08988 | -0.0525 | -8.8485
-11 | -0.8751 | 0.08221 | -0.045 | -10.6447
-10.5 | -0.9489 | 0.07656 | -0.0343 | -12.3942
-10 | -1.0206 | 0.07256 | -0.0203 | -14.0656
-9.5 | -1.0709 | 0.06819 | -0.0076 | -15.7046
-9 | -1.0767 | 0.06297 | 0 | -17.0986
-8.5 | -1.0561 | 0.05824 | 0.0044 | -18.1336
-8 | -1.0246 | 0.05393 | 0.008 | -18.9987
-7.5 | -0.8781 | 0.04987 | -0.0038 | -17.6078
-6.5 | -0.7648 | 0.0458 | 0.0008 | -16.6987
-6 | -0.5043 | 0.07762 | 0.0099 | -6.497
-5.5 | -0.4358 | 0.07855 | 0.0087 | -5.5481
-5 | -0.1527 | 0.07716 | -0.0328 | -1.979
-4.5 | -0.1441 | 0.07516 | -0.0303 | -1.9172
-4 | -0.1342 | 0.07346 | -0.0276 | -1.8268
-3.5 | -0.1232 | 0.072 | -0.0247 | -1.7111
-3 | -0.1112 | 0.07079 | -0.0218 | -1.5708
-2.5 | -0.0983 | 0.0698 | -0.0187 | -1.4083
-2 | -0.0847 | 0.06901 | -0.0155 | -1.2274
-1.5 | -0.0704 | 0.06842 | -0.0123 | -1.0289
-1 | -0.0557 | 0.06801 | -0.009 | -0.819
-0.5 | -0.0406 | 0.06777 | -0.0057 | -0.59909
0 | -0.0253 | 0.06771 | -0.0024 | -0.37365
0.5 | -0.01 | 0.06781 | 0.0009 | -0.14747
1 | 0.0052 | 0.06808 | 0.0042 | 0.076381
1.5 | 0.0202 | 0.0685 | 0.0075 | 0.29489
2 | 0.0347 | 0.06908 | 0.0107 | 0.50232
2.5 | 0.0488 | 0.06983 | 0.0139 | 0.69884
3 | 0.0623 | 0.07073 | 0.017 | 0.88081
3.5 | 0.0752 | 0.07179 | 0.0201 | 1.0475
4 | 0.0871 | 0.07304 | 0.0231 | 1.1925
4.5 | 0.0983 | 0.07444 | 0.0259 | 1.3205
5 | 0.1694 | 0.07742 | 0.0155 | 2.1881
5.5 | 0.2248 | 0.08056 | 0.0094 | 2.7905
6 | 0.2785 | 0.08439 | 0.0044 | 3.3002
6.5 | 0.3057 | 0.08638 | 0.0046 | 3.539
7 | 0.4262 | 0.08537 | -0.0022 | 4.9924
7.5 | 0.4782 | 0.08524 | -0.0016 | 5.61
8 | 0.5318 | 0.08413 | -0.0001 | 6.3212
8.5 | 0.7177 | 0.06315 | 0.0046 | 11.365
9 | 0.7726 | 0.05077 | 0.022 | 15.2176
9.5 | 0.7664 | 0.05391 | 0.0302 | 14.2163
10 | 0.87 | 0.05429 | 0.0288 | 16.0251
10.5 | 0.984 | 0.05789 | 0.0242 | 16.9978
11 | 0.9854 | 0.06169 | 0.0306 | 15.9734
11.5 | 0.9719 | 0.06581 | 0.0382 | 14.7683
12 | 0.9341 | 0.07007 | 0.0474 | 13.331
12.5 | 0.8763 | 0.07457 | 0.0571 | 11.7514
13 | 0.8054 | 0.07952 | 0.0663 | 10.1283
13.5 | 0.7276 | 0.08556 | 0.0736 | 8.504
14 | 0.6553 | 0.09588 | 0.0745 | 6.8346
15 | 0.4341 | 0.16013 | 0.0369 | 2.7109
15.5 | 0.4252 | 0.16483 | 0.0333 | 2.5796
16.5 | 0.4572 | 0.1783 | 0.0268 | 2.5642
17 | 0.4719 | 0.18481 | 0.0233 | 2.5534
17.5 | 0.5041 | 0.19403 | 0.0206 | 2.5981
18 | 0.5149 | 0.19855 | 0.017 | 2.5933
18.5 | 0.5228 | 0.20353 | 0.0127 | 2.5687
19 | 0.5519 | 0.21267 | 0.0098 | 2.5951
19.5 | 0.5673 | 0.2175 | 0.0061 | 2.6083
20 | 0.5756 | 0.22205 | 0.0013 | 2.5922

## 7. Re 50k Mach 0.50 (1)
BIGFOIL.COM POLAR EXPORT
NACA66A120
NACA66A120 |  |  |  | Cl Max: | 1.175 | at alpha= | 20 | deg
JavaFoil+Calcfoil stall+Eppler ext transition |  |  |  | L/D Max: | 23.804 | at alpha= | 4.5 | deg
Re: | 50000 |  |  | Cd Min: | 0.0256 | at alpha= | 0 | deg
Mach: | 0.5 |  |  | Cl=0 at alpha= | -0.83088 | deg
|  |  |  | @ Cl=0.1, Cd= | 0.025604
|  |  |  | @ Cl=0.4, Cd= | 0.026599
|  |  |  | @ Cl=0.6, Cd= | 0.02828
alpha (deg) | Cl | Cd | Cm | Cl/Cd
-20 | -1.087 | 0.47715 | 0.022 | -2.279
-19.5 | -1.06 | 0.4589 | 0.021 | -2.31
-19 | -1.03 | 0.43552 | 0.02 | -2.364
-18.5 | -1.002 | 0.43731 | 0.019 | -2.292
-18 | -0.975 | 0.43245 | 0.018 | -2.254
-17.5 | -0.946 | 0.41449 | 0.017 | -2.282
-17 | -0.917 | 0.37641 | 0.016 | -2.436
-16.5 | -0.889 | 0.38244 | 0.015 | -2.326
-16 | -0.862 | 0.5367 | 0.014 | -1.606
-15.5 | -0.832 | 0.34145 | 0.012 | -2.437
-15 | -0.804 | 0.33385 | 0.012 | -2.409
-14.5 | -0.776 | 0.3186 | 0.011 | -2.437
-14 | -0.749 | 0.31348 | 0.01 | -2.388
-13.5 | -0.721 | 0.32314 | 0.009 | -2.23
-13 | -0.691 | 0.27349 | 0.008 | -2.528
-12.5 | -0.663 | 0.25936 | 0.007 | -2.558
-12 | -0.635 | 0.25966 | 0.006 | -2.447
-11.5 | -0.607 | 0.25655 | 0.006 | -2.367
-11 | -0.579 | 0.24296 | 0.005 | -2.384
-10.5 | -0.55 | 0.20817 | 0.004 | -2.643
-10 | -0.522 | 0.17596 | 0.003 | -2.967
-9.5 | -0.494 | 0.17366 | 0.003 | -2.844
-9 | -0.726 | 0.09675 | 0.002 | -7.504
-8.5 | -0.749 | 0.08133 | 0.002 | -9.209
-8 | -0.738 | 0.07193 | 0.001 | -10.259
-7.5 | -0.711 | 0.06654 | 0 | -10.683
-7 | -0.674 | 0.06126 | 0 | -11.001
-6.5 | -0.631 | 0.05631 | -0.001 | -11.2
-6 | -0.583 | 0.05243 | -0.002 | -11.119
-5.5 | -0.532 | 0.04945 | -0.002 | -10.764
-5 | -0.479 | 0.04646 | -0.003 | -10.314
-4.5 | -0.424 | 0.04411 | -0.004 | -9.62
-4 | -0.437 | 0.028 | -0.01 | -15.608
-3.5 | -0.37 | 0.02726 | -0.011 | -13.554
-3 | -0.293 | 0.02662 | -0.012 | -11.018
-2.5 | -0.226 | 0.02628 | -0.014 | -8.606
-2 | -0.159 | 0.02601 | -0.015 | -6.125
-1.5 | -0.091 | 0.02584 | -0.017 | -3.532
-1 | -0.023 | 0.02569 | -0.018 | -0.901
-0.5 | 0.045 | 0.02562 | -0.019 | 1.755
0 | 0.113 | 0.0256 | -0.021 | 4.422
0.5 | 0.181 | 0.02572 | -0.022 | 7.05
1 | 0.249 | 0.02593 | -0.024 | 9.616
1.5 | 0.317 | 0.02614 | -0.025 | 12.14
2 | 0.385 | 0.0265 | -0.027 | 14.542
2.5 | 0.453 | 0.02695 | -0.028 | 16.813
3 | 0.518 | 0.0274 | -0.03 | 18.9
3.5 | 0.584 | 0.02795 | -0.031 | 20.88
4 | 0.666 | 0.02964 | -0.034 | 22.469
4.5 | 0.731 | 0.0307 | -0.035 | 23.804
5 | 0.669 | 0.04498 | -0.018 | 14.869
5.5 | 0.72 | 0.04797 | -0.018 | 15.011
6 | 0.769 | 0.05145 | -0.019 | 14.941
6.5 | 0.814 | 0.05489 | -0.019 | 14.827
7 | 0.854 | 0.06022 | -0.019 | 14.184
7.5 | 0.888 | 0.06515 | -0.019 | 13.622
8 | 0.911 | 0.07274 | -0.02 | 12.526
8.5 | 0.919 | 0.08108 | -0.02 | 11.333
9 | 0.896 | 0.09674 | -0.02 | 9.263
9.5 | 0.751 | 0.13383 | -0.021 | 5.612
10 | 0.615 | 0.19547 | -0.021 | 3.145
10.5 | 0.643 | 0.21007 | -0.022 | 3.059
11 | 0.671 | 0.23298 | -0.023 | 2.879
11.5 | 0.7 | 0.26258 | -0.026 | 2.664
12 | 0.727 | 0.27832 | -0.026 | 2.613
12.5 | 0.755 | 0.2815 | -0.027 | 2.682
13 | 0.783 | 0.26432 | -0.028 | 2.961
13.5 | 0.81 | 0.30183 | -0.029 | 2.685
14 | 0.84 | 0.31475 | -0.032 | 2.668
14.5 | 0.867 | 0.31998 | -0.033 | 2.71
15 | 0.895 | 0.33009 | -0.034 | 2.711
15.5 | 0.923 | 0.35831 | -0.035 | 2.576
16 | 0.952 | 0.36769 | -0.038 | 2.589
16.5 | 0.979 | 0.39845 | -0.039 | 2.457
17 | 1.007 | 0.39719 | -0.04 | 2.535
17.5 | 1.037 | 0.42238 | -0.043 | 2.454
18 | 1.064 | 0.4396 | -0.044 | 2.42
18.5 | 1.091 | 0.44061 | -0.044 | 2.476
19 | 1.122 | 0.45698 | -0.047 | 2.454
19.5 | 1.148 | 0.46613 | -0.048 | 2.464
20 | 1.175 | 0.4697 | -0.049 | 2.502

## 8. Re 50k Mach 0.50 (2)
BIGFOIL.COM POLAR EXPORT
NACA66A120
NACA66A120 |  |  |  | Cl Max: | 0.8303 | at alpha= | 9.5 | deg
XFOIL ncrit=9 |  |  |  | L/D Max: | 12.3332 | at alpha= | 8.5 | deg
Re: | 50000 |  |  | Cd Min: | 0.24307 | at alpha= | 20 | deg
Mach: | 0.5 |  |  | Cl=0 at alpha= | 0.84259 | deg
|  |  |  | @ Cl=0.1, Cd= | 0.082305
|  |  |  | @ Cl=0.4, Cd= | 0.090933
|  |  |  | @ Cl=0.6, Cd= | 0.082763
alpha (deg) | Cl | Cd | Cm | Cl/Cd
-12.5 | -0.522 | 0.15584 | -0.0416 | -3.3496
-12 | -0.5155 | 0.14888 | -0.04 | -3.4625
-11.5 | -0.5592 | 0.13623 | -0.0446 | -4.1048
-11 | -0.5743 | 0.12723 | -0.0449 | -4.5139
-10.5 | -0.6089 | 0.11558 | -0.0474 | -5.2682
-10 | -0.6649 | 0.10279 | -0.0499 | -6.4685
-9.5 | -0.7332 | 0.09118 | -0.0495 | -8.0412
-9 | -0.7949 | 0.08209 | -0.0454 | -9.6833
-8.5 | -0.845 | 0.07483 | -0.0389 | -11.2923
-8 | -0.8828 | 0.0687 | -0.0311 | -12.8501
-7.5 | -0.9032 | 0.0634 | -0.0231 | -14.2461
-7 | -0.83 | 0.05953 | -0.0221 | -13.9425
-6.5 | -0.7477 | 0.0581 | -0.0202 | -12.8692
-6 | -0.7356 | 0.05531 | -0.0122 | -13.2996
-5.5 | -0.5456 | 0.08187 | 0.009 | -6.6642
-5 | -0.4548 | 0.08456 | 0.0087 | -5.3784
-4.5 | -0.3901 | 0.08414 | 0.0075 | -4.6363
-4 | -0.142 | 0.08299 | -0.0295 | -1.711
-3.5 | -0.1306 | 0.08109 | -0.0266 | -1.6106
-3 | -0.118 | 0.07951 | -0.0235 | -1.4841
-2.5 | -0.1045 | 0.07821 | -0.0202 | -1.3361
-2 | -0.0901 | 0.07718 | -0.0169 | -1.1674
-1.5 | -0.0751 | 0.0764 | -0.0135 | -0.98298
-1 | -0.0596 | 0.07586 | -0.01 | -0.78566
-0.5 | -0.0436 | 0.07554 | -0.0064 | -0.57718
0 | -0.0274 | 0.07544 | -0.0029 | -0.3632
0.5 | -0.0111 | 0.07555 | 0.0006 | -0.14692
1 | 0.0051 | 0.07587 | 0.0042 | 0.06722
1.5 | 0.0212 | 0.07639 | 0.0077 | 0.27752
2 | 0.0369 | 0.07711 | 0.0111 | 0.47854
2.5 | 0.0522 | 0.07805 | 0.0145 | 0.6688
3 | 0.0669 | 0.07918 | 0.0177 | 0.84491
3.5 | 0.081 | 0.08053 | 0.0209 | 1.0058
4 | 0.0942 | 0.0821 | 0.024 | 1.1474
4.5 | 0.1869 | 0.08538 | 0.0096 | 2.189
5 | 0.2416 | 0.08847 | 0.0046 | 2.7309
5.5 | 0.2894 | 0.09131 | 0.0019 | 3.1694
6 | 0.401 | 0.09093 | -0.004 | 4.41
6.5 | 0.4423 | 0.09169 | -0.0021 | 4.8239
7 | 0.4801 | 0.09235 | 0.0004 | 5.1987
7.5 | 0.5351 | 0.09151 | 0.003 | 5.8474
8 | 0.7355 | 0.0645 | 0.0199 | 11.4031
8.5 | 0.7654 | 0.06206 | 0.0333 | 12.3332
9 | 0.7891 | 0.0649 | 0.0393 | 12.1587
9.5 | 0.8303 | 0.06794 | 0.0437 | 12.2211
10 | 0.8102 | 0.07397 | 0.0494 | 10.9531
10.5 | 0.7808 | 0.08056 | 0.0545 | 9.6922
11 | 0.7551 | 0.08727 | 0.0587 | 8.6525
11.5 | 0.6944 | 0.09704 | 0.0607 | 7.1558
13 | 0.5136 | 0.13584 | 0.052 | 3.7809
13.5 | 0.4873 | 0.14351 | 0.0524 | 3.3956
14 | 0.4697 | 0.14948 | 0.0543 | 3.1422
15.5 | 0.4034 | 0.17636 | 0.0435 | 2.2874
16 | 0.441 | 0.18685 | 0.0406 | 2.3602
16.5 | 0.4384 | 0.19003 | 0.0359 | 2.307
17 | 0.4813 | 0.20234 | 0.0323 | 2.3787
17.5 | 0.485 | 0.20473 | 0.0274 | 2.369
18 | 0.5038 | 0.21159 | 0.0225 | 2.381
18.5 | 0.5442 | 0.22408 | 0.0189 | 2.4286
19 | 0.5492 | 0.22612 | 0.013 | 2.4288
19.5 | 0.5754 | 0.23493 | 0.0085 | 2.4492
20 | 0.602 | 0.24307 | 0.004 | 2.4767

## 9. Re 100k Mach 0.00 (1)
BIGFOIL.COM POLAR EXPORT
NACA66A120
NACA66A120 |  |  |  | Cl Max: | 1.204 | at alpha= | 15.5 | deg
JavaFoil+Calcfoil stall+Eppler ext transition |  |  |  | L/D Max: | 34.712 | at alpha= | 6.5 | deg
Re: | 100000 |  |  | Cd Min: | 0.01703 | at alpha= | 0 | deg
Mach: | 0 |  |  | Cl=0 at alpha= | -0.83051 | deg
|  |  |  | @ Cl=0.1, Cd= | 0.017031
|  |  |  | @ Cl=0.4, Cd= | 0.017937
|  |  |  | @ Cl=0.6, Cd= | 0.021457
alpha (deg) | Cl | Cd | Cm | Cl/Cd
-20 | -1.069 | 0.23194 | 0.014 | -4.61
-19.5 | -1.082 | 0.22386 | 0.013 | -4.835
-19 | -1.094 | 0.20752 | 0.013 | -5.273
-18.5 | -1.104 | 0.19802 | 0.012 | -5.575
-18 | -1.112 | 0.18761 | 0.012 | -5.926
-17.5 | -1.117 | 0.1795 | 0.011 | -6.224
-17 | -1.12 | 0.17141 | 0.011 | -6.535
-16.5 | -1.121 | 0.16094 | 0.01 | -6.964
-16 | -1.115 | 0.15018 | 0.01 | -7.427
-15.5 | -1.107 | 0.14358 | 0.009 | -7.713
-15 | -1.097 | 0.13272 | 0.009 | -8.267
-14.5 | -1.084 | 0.12573 | 0.008 | -8.622
-14 | -1.068 | 0.11863 | 0.008 | -9.006
-13.5 | -1.051 | 0.11138 | 0.007 | -9.432
-13 | -1.03 | 0.10423 | 0.007 | -9.878
-12.5 | -1.006 | 0.09738 | 0.006 | -10.335
-12 | -0.98 | 0.09256 | 0.006 | -10.593
-11.5 | -0.952 | 0.08756 | 0.005 | -10.876
-11 | -0.922 | 0.08213 | 0.005 | -11.223
-10.5 | -0.889 | 0.07697 | 0.004 | -11.548
-10 | -0.854 | 0.07195 | 0.003 | -11.869
-9.5 | -0.817 | 0.06734 | 0.003 | -12.132
-9 | -0.778 | 0.0633 | 0.002 | -12.294
-8.5 | -0.738 | 0.05982 | 0.002 | -12.329
-8 | -0.695 | 0.05598 | 0.001 | -12.424
-7.5 | -0.652 | 0.05272 | 0 | -12.37
-7 | -0.607 | 0.04983 | 0 | -12.19
-6.5 | -0.562 | 0.04712 | -0.001 | -11.919
-6 | -0.515 | 0.04469 | -0.002 | -11.522
-5.5 | -0.558 | 0.02197 | -0.005 | -25.409
-5 | -0.501 | 0.02134 | -0.006 | -23.464
-4.5 | -0.442 | 0.0208 | -0.007 | -21.276
-4 | -0.383 | 0.02022 | -0.009 | -18.959
-3.5 | -0.314 | 0.01826 | -0.009 | -17.179
-3 | -0.256 | 0.01794 | -0.011 | -14.243
-2.5 | -0.197 | 0.01772 | -0.012 | -11.12
-2 | -0.139 | 0.01753 | -0.013 | -7.901
-1.5 | -0.079 | 0.01738 | -0.015 | -4.566
-1 | -0.02 | 0.01723 | -0.016 | -1.17
-0.5 | 0.039 | 0.01719 | -0.017 | 2.277
0 | 0.099 | 0.01703 | -0.018 | 5.792
0.5 | 0.158 | 0.01711 | -0.02 | 9.232
1 | 0.217 | 0.01725 | -0.021 | 12.598
1.5 | 0.276 | 0.01741 | -0.022 | 15.869
2 | 0.335 | 0.01766 | -0.024 | 18.985
2.5 | 0.394 | 0.01791 | -0.025 | 22.014
3 | 0.451 | 0.01817 | -0.026 | 24.833
3.5 | 0.509 | 0.01852 | -0.028 | 27.487
4 | 0.584 | 0.02128 | -0.03 | 27.454
4.5 | 0.642 | 0.02192 | -0.031 | 29.312
5 | 0.7 | 0.02261 | -0.033 | 30.954
5.5 | 0.757 | 0.02335 | -0.034 | 32.397
6 | 0.812 | 0.02415 | -0.035 | 33.629
6.5 | 0.866 | 0.02496 | -0.037 | 34.712
7 | 0.77 | 0.04905 | -0.018 | 15.702
7.5 | 0.814 | 0.05213 | -0.019 | 15.611
8 | 0.856 | 0.05536 | -0.019 | 15.465
8.5 | 0.897 | 0.05877 | -0.02 | 15.26
9 | 0.936 | 0.06263 | -0.02 | 14.948
9.5 | 0.974 | 0.06682 | -0.02 | 14.569
10 | 1.009 | 0.07118 | -0.021 | 14.182
10.5 | 1.042 | 0.076 | -0.021 | 13.705
11 | 1.071 | 0.08163 | -0.021 | 13.119
11.5 | 1.098 | 0.0859 | -0.022 | 12.779
12 | 1.122 | 0.09163 | -0.023 | 12.24
12.5 | 1.142 | 0.09798 | -0.023 | 11.659
13 | 1.16 | 0.10439 | -0.024 | 11.116
13.5 | 1.175 | 0.11116 | -0.024 | 10.572
14 | 1.187 | 0.11767 | -0.024 | 10.088
14.5 | 1.196 | 0.1247 | -0.025 | 9.588
15 | 1.201 | 0.13227 | -0.025 | 9.083
15.5 | 1.204 | 0.14038 | -0.025 | 8.577
16 | 1.204 | 0.15068 | -0.026 | 7.992
16.5 | 1.201 | 0.16115 | -0.026 | 7.455
17 | 1.196 | 0.16734 | -0.027 | 7.148
17.5 | 1.188 | 0.17821 | -0.027 | 6.669
18 | 1.179 | 0.18952 | -0.027 | 6.219
18.5 | 1.167 | 0.19539 | -0.028 | 5.971
19 | 1.153 | 0.20894 | -0.028 | 5.517
19.5 | 1.137 | 0.22403 | -0.029 | 5.077
20 | 1.12 | 0.23379 | -0.029 | 4.793

## 10. Re 100k Mach 0.00 (2)
BIGFOIL.COM POLAR EXPORT
NACA66A120
NACA66A120 |  |  |  | Cl Max: | 1.0429 | at alpha= | 13 | deg
XFOIL ncrit=9 |  |  |  | L/D Max: | 20.1944 | at alpha= | 9 | deg
Re: | 100000 |  |  | Cd Min: | 0.18575 | at alpha= | 18 | deg
Mach: | 0 |  |  | Cl=0 at alpha= | 0.16541 | deg
|  |  |  | @ Cl=0.1, Cd= | 0.063227
|  |  |  | @ Cl=0.4, Cd= | 0.059101
|  |  |  | @ Cl=0.6, Cd= | 0.18575
alpha (deg) | Cl | Cd | Cm | Cl/Cd
-14.5 | -0.4595 | 0.14579 | -0.0585 | -3.1518
-14 | -0.6386 | 0.09384 | -0.0847 | -6.8052
-13.5 | -0.7882 | 0.07729 | -0.0844 | -10.198
-13 | -0.8212 | 0.07006 | -0.0818 | -11.7214
-12.5 | -0.8615 | 0.06484 | -0.0746 | -13.2866
-12 | -0.8972 | 0.06004 | -0.0665 | -14.9434
-11.5 | -0.9553 | 0.05823 | -0.0511 | -16.4056
-11 | -1.0049 | 0.05659 | -0.0357 | -17.7576
-10.5 | -1.0127 | 0.05398 | -0.0266 | -18.7607
-10 | -0.9831 | 0.05021 | -0.0237 | -19.5798
-9.5 | -1.1486 | 0.05213 | 0.0152 | -22.0334
-9 | -1.1044 | 0.04738 | 0.016 | -23.3094
-8.5 | -1.0519 | 0.04428 | 0.0152 | -23.7556
-8 | -0.9843 | 0.04188 | 0.0127 | -23.5029
-7.5 | -0.8856 | 0.04008 | 0.0056 | -22.0958
-7 | -0.8521 | 0.03904 | 0.0087 | -21.8263
-6.5 | -0.8403 | 0.03743 | 0.0147 | -22.4499
-6 | -0.8458 | 0.03564 | 0.0234 | -23.7318
-5.5 | -0.8632 | 0.03367 | 0.0346 | -25.6371
-5 | -0.9042 | 0.02964 | 0.0495 | -30.5061
-4.5 | -0.9115 | 0.03243 | 0.0666 | -28.1067
-4 | -0.6774 | 0.05113 | 0.0512 | -13.2486
-3.5 | -0.5404 | 0.05709 | 0.041 | -9.4658
-3 | -0.4649 | 0.05829 | 0.0367 | -7.9756
-2.5 | -0.4165 | 0.05876 | 0.0362 | -7.0882
-2 | -0.2013 | 0.0632 | 0.0091 | -3.1851
-1.5 | -0.0679 | 0.0648 | -0.0116 | -1.0478
-1 | -0.0536 | 0.06436 | -0.0086 | -0.83282
-0.5 | -0.0389 | 0.06412 | -0.0056 | -0.60667
0 | -0.0241 | 0.06407 | -0.0025 | -0.37615
1 | 0.1216 | 0.06308 | -0.0192 | 1.9277
1.5 | 0.178 | 0.06435 | -0.0236 | 2.7661
2 | 0.2076 | 0.06406 | -0.0226 | 3.2407
2.5 | 0.2596 | 0.0652 | -0.0254 | 3.9816
3 | 0.2928 | 0.06529 | -0.0244 | 4.4846
3.5 | 0.4146 | 0.06256 | -0.0336 | 6.6272
4 | 0.2729 | 0.06239 | 0.0019 | 4.3741
4.5 | 0.3206 | 0.06175 | 0.0025 | 5.1919
5 | 0.3703 | 0.06106 | 0.003 | 6.0645
5.5 | 0.362 | 0.06044 | 0.0123 | 5.9894
6 | 0.3928 | 0.05934 | 0.0162 | 6.6195
6.5 | 0.4368 | 0.05788 | 0.0184 | 7.5466
7 | 0.4676 | 0.05651 | 0.0223 | 8.2746
7.5 | 0.5757 | 0.04899 | 0.0207 | 11.7514
8.5 | 0.6409 | 0.04011 | 0.0349 | 15.9786
9 | 0.7064 | 0.03498 | 0.0389 | 20.1944
9.5 | 0.6638 | 0.03871 | 0.0499 | 17.148
10 | 0.6591 | 0.04095 | 0.0564 | 16.0952
10.5 | 0.7001 | 0.04279 | 0.0561 | 16.3613
11 | 0.7626 | 0.0439 | 0.0544 | 17.3713
11.5 | 0.8511 | 0.04535 | 0.0505 | 18.7674
12 | 0.9395 | 0.04811 | 0.0452 | 19.5282
12.5 | 1.0324 | 0.05374 | 0.0388 | 19.211
13 | 1.0429 | 0.05806 | 0.0412 | 17.9625
13.5 | 1.0373 | 0.06294 | 0.0452 | 16.4808
14 | 0.997 | 0.06554 | 0.0556 | 15.2121
14.5 | 0.9489 | 0.06779 | 0.0662 | 13.9976
15 | 0.9381 | 0.07451 | 0.0686 | 12.5903
15.5 | 0.8039 | 0.08539 | 0.0724 | 9.4145
16 | 0.6952 | 0.10491 | 0.0654 | 6.6266
16.5 | 0.5068 | 0.16395 | 0.0329 | 3.0912
17 | 0.508 | 0.17194 | 0.0277 | 2.9545
17.5 | 0.5349 | 0.17833 | 0.0253 | 2.9995
18 | 0.5312 | 0.18575 | 0.0194 | 2.8598

## 11. Re 100k Mach 0.10 (1)
BIGFOIL.COM POLAR EXPORT
NACA66A120
NACA66A120 |  |  |  | Cl Max: | 1.189 | at alpha= | 15 | deg
JavaFoil+Calcfoil stall+Eppler ext transition |  |  |  | L/D Max: | 33.593 | at alpha= | 6 | deg
Re: | 100000 |  |  | Cd Min: | 0.01709 | at alpha= | 0 | deg
Mach: | 0.1 |  |  | Cl=0 at alpha= | -0.83051 | deg
|  |  |  | @ Cl=0.1, Cd= | 0.017092
|  |  |  | @ Cl=0.4, Cd= | 0.018
|  |  |  | @ Cl=0.6, Cd= | 0.021528
alpha (deg) | Cl | Cd | Cm | Cl/Cd
-20 | -1.028 | 0.23995 | 0.014 | -4.282
-19.5 | -1.045 | 0.22772 | 0.013 | -4.587
-19 | -1.06 | 0.21359 | 0.013 | -4.963
-18.5 | -1.073 | 0.20301 | 0.012 | -5.286
-18 | -1.084 | 0.19198 | 0.012 | -5.649
-17.5 | -1.093 | 0.1825 | 0.011 | -5.991
-17 | -1.1 | 0.17454 | 0.011 | -6.3
-16.5 | -1.103 | 0.16411 | 0.01 | -6.721
-16 | -1.1 | 0.1538 | 0.01 | -7.154
-15.5 | -1.095 | 0.1417 | 0.009 | -7.727
-15 | -1.086 | 0.13556 | 0.009 | -8.015
-14.5 | -1.076 | 0.1276 | 0.008 | -8.43
-14 | -1.062 | 0.11993 | 0.008 | -8.856
-13.5 | -1.046 | 0.11205 | 0.007 | -9.331
-13 | -1.026 | 0.10467 | 0.007 | -9.803
-12.5 | -1.004 | 0.0993 | 0.006 | -10.115
-12 | -0.98 | 0.09216 | 0.006 | -10.628
-11.5 | -0.952 | 0.08728 | 0.005 | -10.908
-11 | -0.922 | 0.08172 | 0.005 | -11.286
-10.5 | -0.89 | 0.07657 | 0.004 | -11.625
-10 | -0.856 | 0.07166 | 0.003 | -11.941
-9.5 | -0.819 | 0.06741 | 0.003 | -12.151
-9 | -0.781 | 0.06376 | 0.002 | -12.243
-8.5 | -0.74 | 0.05992 | 0.002 | -12.352
-8 | -0.698 | 0.05626 | 0.001 | -12.41
-7.5 | -0.655 | 0.05293 | 0 | -12.372
-7 | -0.61 | 0.04991 | 0 | -12.223
-6.5 | -0.564 | 0.04725 | -0.001 | -11.939
-6 | -0.517 | 0.04481 | -0.002 | -11.544
-5.5 | -0.561 | 0.02208 | -0.005 | -25.39
-5 | -0.503 | 0.02146 | -0.006 | -23.444
-4.5 | -0.444 | 0.02089 | -0.007 | -21.275
-4 | -0.385 | 0.02033 | -0.009 | -18.947
-3.5 | -0.315 | 0.01829 | -0.01 | -17.239
-3 | -0.257 | 0.01801 | -0.011 | -14.26
-2.5 | -0.198 | 0.0178 | -0.012 | -11.123
-2 | -0.139 | 0.01759 | -0.013 | -7.912
-1.5 | -0.08 | 0.01744 | -0.015 | -4.573
-1 | -0.02 | 0.0173 | -0.016 | -1.171
-0.5 | 0.039 | 0.01725 | -0.017 | 2.28
0 | 0.099 | 0.01709 | -0.019 | 5.8
0.5 | 0.159 | 0.01719 | -0.02 | 9.236
1 | 0.218 | 0.0173 | -0.021 | 12.614
1.5 | 0.278 | 0.01749 | -0.022 | 15.881
2 | 0.337 | 0.0177 | -0.024 | 19.047
2.5 | 0.396 | 0.01798 | -0.025 | 22.034
3 | 0.453 | 0.01827 | -0.026 | 24.82
3.5 | 0.512 | 0.01861 | -0.028 | 27.49
4 | 0.587 | 0.02138 | -0.03 | 27.448
4.5 | 0.645 | 0.02204 | -0.031 | 29.282
5 | 0.703 | 0.02271 | -0.033 | 30.96
5.5 | 0.76 | 0.02348 | -0.034 | 32.363
6 | 0.816 | 0.02428 | -0.035 | 33.593
6.5 | 0.729 | 0.04641 | -0.018 | 15.699
7 | 0.774 | 0.04927 | -0.019 | 15.702
7.5 | 0.817 | 0.05213 | -0.019 | 15.673
8 | 0.859 | 0.05569 | -0.019 | 15.431
8.5 | 0.9 | 0.05916 | -0.02 | 15.213
9 | 0.939 | 0.06311 | -0.02 | 14.882
9.5 | 0.976 | 0.06739 | -0.02 | 14.487
10 | 1.012 | 0.07177 | -0.021 | 14.097
10.5 | 1.043 | 0.07685 | -0.021 | 13.575
11 | 1.072 | 0.08172 | -0.022 | 13.116
11.5 | 1.098 | 0.08711 | -0.022 | 12.602
12 | 1.12 | 0.09314 | -0.023 | 12.03
12.5 | 1.14 | 0.0985 | -0.023 | 11.571
13 | 1.156 | 0.10511 | -0.023 | 10.999
13.5 | 1.169 | 0.1128 | -0.024 | 10.364
14 | 1.179 | 0.11869 | -0.024 | 9.932
14.5 | 1.185 | 0.12793 | -0.025 | 9.265
15 | 1.189 | 0.13606 | -0.026 | 8.737
15.5 | 1.189 | 0.14407 | -0.026 | 8.25
16 | 1.186 | 0.15331 | -0.026 | 7.733
16.5 | 1.18 | 0.16355 | -0.026 | 7.213
17 | 1.171 | 0.17448 | -0.027 | 6.712
17.5 | 1.16 | 0.18179 | -0.027 | 6.38
18 | 1.147 | 0.193 | -0.028 | 5.94
18.5 | 1.131 | 0.20316 | -0.028 | 5.566
19 | 1.113 | 0.21678 | -0.029 | 5.136
19.5 | 1.094 | 0.22737 | -0.029 | 4.812
20 | 1.074 | 0.24421 | -0.03 | 4.396

## 12. Re 100k Mach 0.10 (2)
BIGFOIL.COM POLAR EXPORT
NACA66A120
NACA66A120 |  |  |  | Cl Max: | 1.0318 | at alpha= | 13 | deg
XFOIL ncrit=9 |  |  |  | L/D Max: | 19.7008 | at alpha= | 9 | deg
Re: | 100000 |  |  | Cd Min: | 0.1864 | at alpha= | 18 | deg
Mach: | 0.1 |  |  | Cl=0 at alpha= | 0.10199 | deg
|  |  |  | @ Cl=0.1, Cd= | 0.063642
|  |  |  | @ Cl=0.4, Cd= | 0.059433
|  |  |  | @ Cl=0.6, Cd= | 0.1864
alpha (deg) | Cl | Cd | Cm | Cl/Cd
-14.5 | -0.453 | 0.14641 | -0.0593 | -3.0941
-14 | -0.4843 | 0.12198 | -0.0729 | -3.9703
-13.5 | -0.7654 | 0.07851 | -0.0868 | -9.7491
-13 | -0.7997 | 0.07092 | -0.0848 | -11.2761
-12.5 | -0.8417 | 0.06552 | -0.0779 | -12.8465
-12 | -0.8781 | 0.0604 | -0.0704 | -14.5381
-11.5 | -0.9352 | 0.0584 | -0.0557 | -16.0137
-11 | -0.9914 | 0.0571 | -0.0394 | -17.3625
-10.5 | -1.0039 | 0.05452 | -0.0297 | -18.4134
-10 | -0.9827 | 0.05094 | -0.0253 | -19.2913
-9.5 | -1.1481 | 0.05295 | 0.0135 | -21.6827
-9 | -1.1087 | 0.04823 | 0.0151 | -22.9878
-8.5 | -1.0568 | 0.04492 | 0.0146 | -23.5263
-8 | -0.9913 | 0.0424 | 0.0125 | -23.3797
-7.5 | -0.8874 | 0.04049 | 0.0048 | -21.9165
-7 | -0.8512 | 0.03945 | 0.0075 | -21.5767
-6.5 | -0.8368 | 0.03789 | 0.0133 | -22.085
-6 | -0.8404 | 0.03611 | 0.0217 | -23.2733
-5.5 | -0.8567 | 0.03412 | 0.0325 | -25.1084
-5 | -0.8786 | 0.03397 | 0.0511 | -25.864
-4.5 | -0.9187 | 0.03165 | 0.0659 | -29.0269
-4 | -0.6201 | 0.05446 | 0.0434 | -11.3863
-3.5 | -0.554 | 0.0571 | 0.0427 | -9.7023
-3 | -0.4731 | 0.0584 | 0.0377 | -8.101
-2.5 | -0.4143 | 0.05899 | 0.0355 | -7.0232
-1 | -0.0537 | 0.06467 | -0.0087 | -0.83037
-0.5 | -0.039 | 0.06443 | -0.0056 | -0.60531
0 | -0.0185 | 0.06411 | -0.0037 | -0.28857
0.5 | 0.0722 | 0.06352 | -0.0159 | 1.1366
1.5 | 0.1678 | 0.06394 | -0.0216 | 2.6243
2 | 0.2119 | 0.0644 | -0.0232 | 3.2904
2.5 | 0.268 | 0.06584 | -0.0268 | 4.0705
3 | 0.3045 | 0.06561 | -0.026 | 4.6411
3.5 | 0.4098 | 0.06274 | -0.0326 | 6.5317
4.5 | 0.3318 | 0.06192 | 0.0012 | 5.3585
5 | 0.3399 | 0.06137 | 0.0079 | 5.5385
5.5 | 0.3646 | 0.06058 | 0.0124 | 6.0185
6 | 0.4004 | 0.05942 | 0.0157 | 6.7385
6.5 | 0.445 | 0.05787 | 0.018 | 7.6896
7 | 0.4583 | 0.05689 | 0.0241 | 8.0559
7.5 | 0.5665 | 0.04959 | 0.0225 | 11.4237
8.5 | 0.6349 | 0.04063 | 0.0364 | 15.6264
9 | 0.698 | 0.03543 | 0.0412 | 19.7008
9.5 | 0.6573 | 0.03929 | 0.0517 | 16.7294
10 | 0.6569 | 0.04144 | 0.0575 | 15.8518
10.5 | 0.6972 | 0.04318 | 0.0576 | 16.1464
11 | 0.7635 | 0.04427 | 0.0556 | 17.2464
11.5 | 0.8531 | 0.04586 | 0.0517 | 18.6023
12 | 0.9382 | 0.04877 | 0.047 | 19.2372
12.5 | 1.0255 | 0.05456 | 0.0412 | 18.7958
13 | 1.0318 | 0.05902 | 0.0439 | 17.4822
13.5 | 1.0211 | 0.06396 | 0.0481 | 15.9647
14 | 0.9787 | 0.06658 | 0.0585 | 14.6996
14.5 | 0.9299 | 0.06901 | 0.0687 | 13.4749
15 | 0.9142 | 0.0758 | 0.071 | 12.0607
15.5 | 0.7755 | 0.08816 | 0.073 | 8.7965
16 | 0.6673 | 0.10956 | 0.0638 | 6.0907
16.5 | 0.504 | 0.16464 | 0.0331 | 3.0612
17 | 0.5065 | 0.17256 | 0.028 | 2.9352
17.5 | 0.5326 | 0.17902 | 0.0254 | 2.9751
18 | 0.5304 | 0.1864 | 0.0196 | 2.8455

## 13. Re 100k Mach 0.25 (1)
BIGFOIL.COM POLAR EXPORT
NACA66A120
NACA66A120 |  |  |  | Cl Max: | 1.115 | at alpha= | 13 | deg
JavaFoil+Calcfoil stall+Eppler ext transition |  |  |  | L/D Max: | 33.206 | at alpha= | 6 | deg
Re: | 100000 |  |  | Cd Min: | 0.01744 | at alpha= | 0 | deg
Mach: | 0.25 |  |  | Cl=0 at alpha= | -0.82787 | deg
|  |  |  | @ Cl=0.1, Cd= | 0.017445
|  |  |  | @ Cl=0.4, Cd= | 0.018317
|  |  |  | @ Cl=0.6, Cd= | 0.021912
alpha (deg) | Cl | Cd | Cm | Cl/Cd
-19 | -0.753 | 0.27538 | 0.012 | -2.734
-18.5 | -0.8 | 0.25425 | 0.012 | -3.146
-18 | -0.843 | 0.22666 | 0.012 | -3.721
-17.5 | -0.883 | 0.21532 | 0.011 | -4.099
-17 | -0.918 | 0.19798 | 0.011 | -4.635
-16.5 | -0.948 | 0.18708 | 0.01 | -5.068
-16 | -0.968 | 0.17672 | 0.01 | -5.477
-15.5 | -0.984 | 0.16202 | 0.009 | -6.07
-15 | -0.994 | 0.1527 | 0.009 | -6.511
-14.5 | -1.001 | 0.13803 | 0.008 | -7.25
-14 | -1.002 | 0.12907 | 0.008 | -7.767
-13.5 | -1 | 0.12012 | 0.007 | -8.321
-13 | -0.992 | 0.11303 | 0.007 | -8.777
-12.5 | -0.98 | 0.10514 | 0.006 | -9.325
-12 | -0.964 | 0.09842 | 0.006 | -9.797
-11.5 | -0.944 | 0.09181 | 0.005 | -10.285
-11 | -0.921 | 0.0852 | 0.005 | -10.806
-10.5 | -0.893 | 0.07925 | 0.004 | -11.269
-10 | -0.863 | 0.07485 | 0.003 | -11.523
-9.5 | -0.829 | 0.06949 | 0.003 | -11.926
-9 | -0.792 | 0.06505 | 0.002 | -12.181
-8.5 | -0.753 | 0.06116 | 0.002 | -12.318
-8 | -0.712 | 0.05703 | 0.001 | -12.485
-7.5 | -0.669 | 0.05395 | 0 | -12.398
-7 | -0.624 | 0.0508 | 0 | -12.284
-6.5 | -0.578 | 0.04765 | -0.001 | -12.127
-6 | -0.53 | 0.04516 | -0.002 | -11.742
-5.5 | -0.574 | 0.02273 | -0.005 | -25.273
-5 | -0.516 | 0.02207 | -0.006 | -23.365
-4.5 | -0.456 | 0.02144 | -0.007 | -21.262
-4 | -0.395 | 0.02084 | -0.009 | -18.953
-3.5 | -0.324 | 0.01864 | -0.01 | -17.369
-3 | -0.264 | 0.01835 | -0.011 | -14.365
-2.5 | -0.203 | 0.0181 | -0.012 | -11.231
-2 | -0.143 | 0.01792 | -0.014 | -7.978
-1.5 | -0.082 | 0.01775 | -0.015 | -4.613
-1 | -0.021 | 0.01762 | -0.016 | -1.18
-0.5 | 0.04 | 0.01759 | -0.018 | 2.296
0 | 0.102 | 0.01744 | -0.019 | 5.837
0.5 | 0.163 | 0.01754 | -0.02 | 9.294
1 | 0.224 | 0.01765 | -0.022 | 12.701
1.5 | 0.285 | 0.01781 | -0.023 | 16.013
2 | 0.346 | 0.01806 | -0.024 | 19.17
2.5 | 0.407 | 0.01835 | -0.026 | 22.174
3 | 0.466 | 0.01865 | -0.027 | 24.966
3.5 | 0.525 | 0.019 | -0.028 | 27.639
4 | 0.602 | 0.02199 | -0.031 | 27.377
4.5 | 0.662 | 0.02269 | -0.032 | 29.164
5 | 0.721 | 0.02342 | -0.034 | 30.776
5.5 | 0.779 | 0.02428 | -0.035 | 32.071
6 | 0.835 | 0.02515 | -0.036 | 33.206
6.5 | 0.746 | 0.04698 | -0.018 | 15.886
7 | 0.791 | 0.04987 | -0.019 | 15.87
7.5 | 0.835 | 0.05316 | -0.019 | 15.703
8 | 0.876 | 0.05681 | -0.02 | 15.428
8.5 | 0.916 | 0.06029 | -0.02 | 15.193
9 | 0.954 | 0.06458 | -0.02 | 14.765
9.5 | 0.989 | 0.06872 | -0.021 | 14.388
10 | 1.021 | 0.07383 | -0.021 | 13.828
10.5 | 1.048 | 0.07896 | -0.021 | 13.274
11 | 1.071 | 0.08471 | -0.022 | 12.64
11.5 | 1.089 | 0.09072 | -0.022 | 12.004
12 | 1.103 | 0.09756 | -0.023 | 11.304
12.5 | 1.111 | 0.10558 | -0.023 | 10.527
13 | 1.115 | 0.11162 | -0.024 | 9.989
13.5 | 1.113 | 0.12016 | -0.024 | 9.263
14 | 1.106 | 0.13015 | -0.025 | 8.497
14.5 | 1.093 | 0.14038 | -0.025 | 7.786
15 | 1.075 | 0.14962 | -0.026 | 7.184
15.5 | 1.051 | 0.16057 | -0.026 | 6.546
16 | 1.022 | 0.17592 | -0.026 | 5.811
16.5 | 0.989 | 0.18588 | -0.027 | 5.32
17 | 0.95 | 0.20141 | -0.027 | 4.719
17.5 | 0.908 | 0.21683 | -0.027 | 4.187
18 | 0.861 | 0.23735 | -0.028 | 3.628

## 14. Re 100k Mach 0.25 (2)
BIGFOIL.COM POLAR EXPORT
NACA66A120
NACA66A120 |  |  |  | Cl Max: | 0.974 | at alpha= | 13 | deg
XFOIL ncrit=9 |  |  |  | L/D Max: | 17.4662 | at alpha= | 11.5 | deg
Re: | 100000 |  |  | Cd Min: | 0.19002 | at alpha= | 18 | deg
Mach: | 0.25 |  |  | Cl=0 at alpha= | -0.15697 | deg
|  |  |  | @ Cl=0.1, Cd= | 0.065108
|  |  |  | @ Cl=0.4, Cd= | 0.059913
|  |  |  | @ Cl=0.6, Cd= | 0.19002
alpha (deg) | Cl | Cd | Cm | Cl/Cd
-14 | -0.4831 | 0.11546 | -0.0827 | -4.1841
-13.5 | -0.6432 | 0.08633 | -0.0964 | -7.4505
-13 | -0.686 | 0.07631 | -0.0982 | -8.9896
-12.5 | -0.7392 | 0.06981 | -0.0931 | -10.5887
-12 | -0.779 | 0.0633 | -0.0888 | -12.3065
-11.5 | -0.8308 | 0.0604 | -0.077 | -13.755
-11 | -0.8724 | 0.05767 | -0.0654 | -15.1274
-10.5 | -0.8978 | 0.05503 | -0.0551 | -16.3147
-10 | -0.8964 | 0.05238 | -0.0478 | -17.1134
-9.5 | -0.9068 | 0.05049 | -0.0378 | -17.96
-9 | -1.1081 | 0.05238 | 0.0066 | -21.155
-8.5 | -1.0707 | 0.04859 | 0.0088 | -22.0354
-8 | -1.022 | 0.04547 | 0.0098 | -22.4764
-7.5 | -0.9102 | 0.04278 | 0.0019 | -21.2763
-7 | -0.8515 | 0.04165 | 0.0021 | -20.4442
-6.5 | -0.8227 | 0.04038 | 0.0064 | -20.3739
-6 | -0.8176 | 0.03873 | 0.0138 | -21.1103
-5.5 | -0.8238 | 0.03673 | 0.0228 | -22.4285
-5 | -0.8267 | 0.03834 | 0.0397 | -21.5623
-4.5 | -0.894 | 0.03439 | 0.0577 | -25.9959
-4 | -0.8522 | 0.03995 | 0.0661 | -21.3317
-3.5 | -0.5523 | 0.0584 | 0.0399 | -9.4572
-3 | -0.4811 | 0.05961 | 0.0369 | -8.0708
-2.5 | -0.4617 | 0.0598 | 0.0416 | -7.7207
-2 | -0.3872 | 0.06034 | 0.0368 | -6.417
-1 | -0.0546 | 0.0664 | -0.0089 | -0.82229
-0.5 | -0.0397 | 0.06613 | -0.0058 | -0.60033
1 | 0.1339 | 0.06486 | -0.0214 | 2.0644
1.5 | 0.1861 | 0.06561 | -0.0247 | 2.8365
2 | 0.2186 | 0.06592 | -0.024 | 3.3161
3 | 0.2927 | 0.06483 | -0.0174 | 4.5149
3.5 | 0.3974 | 0.06397 | -0.0266 | 6.2123
4 | 0.2945 | 0.06352 | 0.0007 | 4.6363
4.5 | 0.3268 | 0.06293 | 0.004 | 5.1931
5 | 0.3708 | 0.06226 | 0.0057 | 5.9557
5.5 | 0.3595 | 0.06159 | 0.0162 | 5.837
6 | 0.3836 | 0.06053 | 0.0213 | 6.3374
6.5 | 0.4264 | 0.05892 | 0.0242 | 7.2369
7 | 0.4575 | 0.05771 | 0.028 | 7.9276
7.5 | 0.5485 | 0.0507 | 0.0293 | 10.8185
8.5 | 0.6564 | 0.03987 | 0.0404 | 16.4635
9 | 0.654 | 0.03803 | 0.0528 | 17.1969
9.5 | 0.628 | 0.04202 | 0.0604 | 14.9453
10 | 0.6428 | 0.044 | 0.0642 | 14.6091
10.5 | 0.6843 | 0.04511 | 0.066 | 15.1696
11 | 0.7682 | 0.04633 | 0.0627 | 16.581
11.5 | 0.8534 | 0.04886 | 0.0593 | 17.4662
12 | 0.9103 | 0.0524 | 0.0583 | 17.3721
12.5 | 0.9559 | 0.05778 | 0.0568 | 16.5438
13 | 0.974 | 0.06446 | 0.0572 | 15.1101
13.5 | 0.9489 | 0.07068 | 0.0601 | 13.4253
14 | 0.8998 | 0.07388 | 0.0694 | 12.1792
14.5 | 0.8395 | 0.07647 | 0.0787 | 10.9782
15 | 0.7037 | 0.09057 | 0.0781 | 7.7697
15.5 | 0.6259 | 0.10938 | 0.0688 | 5.7223
16 | 0.6119 | 0.12254 | 0.0623 | 4.9935
16.5 | 0.4893 | 0.16813 | 0.0345 | 2.9102
17 | 0.5017 | 0.17596 | 0.0299 | 2.8512
17.5 | 0.5203 | 0.18246 | 0.026 | 2.8516
18 | 0.5291 | 0.19002 | 0.0209 | 2.7844

## 15. Re 100k Mach 0.50 (1)
BIGFOIL.COM POLAR EXPORT
NACA66A120
NACA66A120 |  |  |  | Cl Max: | 1.175 | at alpha= | 20 | deg
JavaFoil+Calcfoil stall+Eppler ext transition |  |  |  | L/D Max: | 29.553 | at alpha= | 5 | deg
Re: | 100000 |  |  | Cd Min: | 0.01896 | at alpha= | 0 | deg
Mach: | 0.5 |  |  | Cl=0 at alpha= | -0.83088 | deg
|  |  |  | @ Cl=0.1, Cd= | 0.018977
|  |  |  | @ Cl=0.4, Cd= | 0.019742
|  |  |  | @ Cl=0.6, Cd= | 0.021643
alpha (deg) | Cl | Cd | Cm | Cl/Cd
-20 | -1.088 | 0.38205 | 0.023 | -2.846
-19.5 | -1.06 | 0.37101 | 0.022 | -2.858
-19 | -1.03 | 0.35056 | 0.02 | -2.937
-18.5 | -1.002 | 0.34642 | 0.019 | -2.893
-18 | -0.975 | 0.32969 | 0.018 | -2.957
-17.5 | -0.946 | 0.3105 | 0.017 | -3.047
-17 | -0.917 | 0.29887 | 0.016 | -3.069
-16.5 | -0.889 | 0.29316 | 0.015 | -3.034
-16 | -0.862 | 0.40276 | 0.014 | -2.139
-15.5 | -0.832 | 0.27096 | 0.013 | -3.071
-15 | -0.804 | 0.25317 | 0.012 | -3.177
-14.5 | -0.776 | 0.24511 | 0.011 | -3.168
-14 | -0.749 | 0.24036 | 0.01 | -3.115
-13.5 | -0.721 | 0.26074 | 0.009 | -2.764
-13 | -0.691 | 0.21674 | 0.008 | -3.19
-12.5 | -0.663 | 0.20987 | 0.007 | -3.161
-12 | -0.635 | 0.19705 | 0.007 | -3.224
-11.5 | -0.607 | 0.19381 | 0.006 | -3.134
-11 | -0.579 | 0.19113 | 0.005 | -3.03
-10.5 | -0.55 | 0.1667 | 0.004 | -3.301
-10 | -0.522 | 0.13807 | 0.003 | -3.781
-9.5 | -0.494 | 0.13564 | 0.003 | -3.641
-9 | -0.726 | 0.08335 | 0.002 | -8.712
-8.5 | -0.749 | 0.07139 | 0.002 | -10.492
-8 | -0.738 | 0.06481 | 0.001 | -11.39
-7.5 | -0.711 | 0.05926 | 0 | -11.998
-7 | -0.674 | 0.0549 | 0 | -12.277
-6.5 | -0.631 | 0.05076 | -0.001 | -12.428
-6 | -0.583 | 0.04739 | -0.002 | -12.304
-5.5 | -0.532 | 0.04468 | -0.002 | -11.915
-5 | -0.479 | 0.04217 | -0.003 | -11.366
-4.5 | -0.505 | 0.02403 | -0.008 | -21.005
-4 | -0.438 | 0.02322 | -0.01 | -18.86
-3.5 | -0.37 | 0.02254 | -0.011 | -16.43
-3 | -0.294 | 0.01988 | -0.012 | -14.771
-2.5 | -0.227 | 0.01962 | -0.014 | -11.548
-2 | -0.16 | 0.01938 | -0.015 | -8.233
-1.5 | -0.091 | 0.01922 | -0.017 | -4.755
-1 | -0.023 | 0.01911 | -0.018 | -1.214
-0.5 | 0.045 | 0.01905 | -0.02 | 2.365
0 | 0.113 | 0.01896 | -0.021 | 5.984
0.5 | 0.182 | 0.01906 | -0.023 | 9.535
1 | 0.25 | 0.01923 | -0.024 | 12.993
1.5 | 0.318 | 0.01944 | -0.025 | 16.355
2 | 0.386 | 0.01967 | -0.027 | 19.623
2.5 | 0.454 | 0.02002 | -0.028 | 22.675
3 | 0.519 | 0.02039 | -0.03 | 25.433
3.5 | 0.584 | 0.02087 | -0.031 | 28.01
4 | 0.667 | 0.02488 | -0.034 | 26.825
4.5 | 0.732 | 0.02585 | -0.035 | 28.341
5 | 0.796 | 0.02692 | -0.037 | 29.553
5.5 | 0.72 | 0.04362 | -0.019 | 16.517
6 | 0.769 | 0.04662 | -0.019 | 16.493
6.5 | 0.814 | 0.04975 | -0.02 | 16.367
7 | 0.854 | 0.05379 | -0.02 | 15.883
7.5 | 0.888 | 0.0585 | -0.02 | 15.174
8 | 0.911 | 0.06451 | -0.02 | 14.127
8.5 | 0.919 | 0.07119 | -0.02 | 12.91
9 | 0.896 | 0.0833 | -0.02 | 10.758
9.5 | 0.751 | 0.10711 | -0.021 | 7.011
10 | 0.615 | 0.15476 | -0.021 | 3.972
10.5 | 0.643 | 0.16509 | -0.022 | 3.893
11 | 0.671 | 0.17898 | -0.023 | 3.748
11.5 | 0.7 | 0.20882 | -0.026 | 3.35
12 | 0.727 | 0.22205 | -0.027 | 3.275
12.5 | 0.755 | 0.22531 | -0.028 | 3.351
13 | 0.783 | 0.21457 | -0.028 | 3.648
13.5 | 0.811 | 0.24126 | -0.029 | 3.36
14 | 0.84 | 0.24113 | -0.033 | 3.483
14.5 | 0.867 | 0.24596 | -0.034 | 3.526
15 | 0.895 | 0.25195 | -0.034 | 3.552
15.5 | 0.923 | 0.28138 | -0.036 | 3.28
16 | 0.952 | 0.28218 | -0.039 | 3.374
16.5 | 0.979 | 0.30121 | -0.039 | 3.251
17 | 1.007 | 0.30948 | -0.041 | 3.253
17.5 | 1.037 | 0.33621 | -0.043 | 3.083
18 | 1.064 | 0.33226 | -0.044 | 3.202
18.5 | 1.091 | 0.3541 | -0.045 | 3.081
19 | 1.122 | 0.36571 | -0.048 | 3.067
19.5 | 1.148 | 0.3572 | -0.049 | 3.215
20 | 1.175 | 0.35988 | -0.05 | 3.266

## 16. Re 100k Mach 0.50 (2)
BIGFOIL.COM POLAR EXPORT
NACA66A120
NACA66A120 |  |  |  | Cl Max: | 0.6917 | at alpha= | 11.5 | deg
XFOIL ncrit=9 |  |  |  | L/D Max: | 13.5868 | at alpha= | 8 | deg
Re: | 100000 |  |  | Cd Min: | 0.18124 | at alpha= | 16.5 | deg
Mach: | 0.5 |  |  | Cl=0 at alpha= | 0.94073 | deg
|  |  |  | @ Cl=0.1, Cd= | 0.070381
|  |  |  | @ Cl=0.4, Cd= | 0.066704
|  |  |  | @ Cl=0.6, Cd= | 0.18124
alpha (deg) | Cl | Cd | Cm | Cl/Cd
-9.5 | -0.7232 | 0.06264 | -0.0864 | -11.5453
-9 | -0.7483 | 0.05937 | -0.0765 | -12.604
-8.5 | -0.7583 | 0.05661 | -0.0672 | -13.3952
-8 | -0.7503 | 0.05415 | -0.0595 | -13.856
-7.5 | -0.6956 | 0.05237 | -0.0559 | -13.2824
-7 | -0.6869 | 0.05176 | -0.0455 | -13.2709
-6 | -0.7777 | 0.04924 | -0.0089 | -15.7941
-5.5 | -0.7596 | 0.04793 | -0.0016 | -15.8481
-5 | -0.7642 | 0.04558 | 0.0079 | -16.7661
-4.5 | -0.8183 | 0.04119 | 0.0233 | -19.8665
-3.5 | -0.5994 | 0.06311 | 0.036 | -9.4977
-3 | -0.5263 | 0.06493 | 0.0353 | -8.1057
-2.5 | -0.4957 | 0.06524 | 0.0395 | -7.5981
-2 | -0.4068 | 0.0665 | 0.0328 | -6.1173
-1 | -0.2651 | 0.06801 | 0.0236 | -3.898
-0.5 | -0.1812 | 0.06877 | 0.0164 | -2.6349
0.5 | -0.0409 | 0.07097 | 0.006 | -0.5763
1 | 0.0055 | 0.07062 | 0.0051 | 0.077882
2.5 | 0.2742 | 0.06994 | -0.0142 | 3.9205
3 | 0.2446 | 0.0692 | -0.0006 | 3.5347
3.5 | 0.2875 | 0.06888 | 0.0013 | 4.1739
4 | 0.3382 | 0.0685 | 0.0025 | 4.9372
4.5 | 0.3399 | 0.06818 | 0.0104 | 4.9853
5 | 0.3842 | 0.06729 | 0.0133 | 5.7096
5.5 | 0.3966 | 0.06683 | 0.0202 | 5.9345
6 | 0.4418 | 0.06516 | 0.0242 | 6.7802
6.5 | 0.4565 | 0.06423 | 0.0316 | 7.1073
7 | 0.5087 | 0.05995 | 0.038 | 8.4854
8 | 0.6254 | 0.04603 | 0.0581 | 13.5868
8.5 | 0.5838 | 0.04698 | 0.0733 | 12.4266
9 | 0.5582 | 0.05088 | 0.081 | 10.9709
9.5 | 0.569 | 0.05272 | 0.0868 | 10.7929
10 | 0.6091 | 0.05323 | 0.0917 | 11.4428
10.5 | 0.6552 | 0.05436 | 0.096 | 12.053
11 | 0.6902 | 0.0589 | 0.0964 | 11.7182
11.5 | 0.6917 | 0.06458 | 0.0984 | 10.7107
12 | 0.6711 | 0.07157 | 0.0998 | 9.3768
12.5 | 0.6409 | 0.08129 | 0.0973 | 7.8841
13 | 0.5934 | 0.09358 | 0.0922 | 6.3411
13.5 | 0.5282 | 0.11289 | 0.0796 | 4.6789
14 | 0.4945 | 0.13134 | 0.0676 | 3.765
14.5 | 0.4916 | 0.14464 | 0.0586 | 3.3988
15 | 0.4847 | 0.15115 | 0.0582 | 3.2067
15.5 | 0.4446 | 0.16126 | 0.0563 | 2.757
16.5 | 0.449 | 0.18124 | 0.0438 | 2.4774

## 17. Re 250k Mach 0.00 (1)
BIGFOIL.COM POLAR EXPORT
NACA66A120
NACA66A120 |  |  |  | Cl Max: | 1.205 | at alpha= | 15.5 | deg
JavaFoil+Calcfoil stall+Eppler ext transition |  |  |  | L/D Max: | 45.083 | at alpha= | 9 | deg
Re: | 250000 |  |  | Cd Min: | 0.01127 | at alpha= | 0 | deg
Mach: | 0 |  |  | Cl=0 at alpha= | -0.83333 | deg
|  |  |  | @ Cl=0.1, Cd= | 0.01127
|  |  |  | @ Cl=0.4, Cd= | 0.012114
|  |  |  | @ Cl=0.6, Cd= | 0.017325
alpha (deg) | Cl | Cd | Cm | Cl/Cd
-20 | -1.07 | 0.19751 | 0.014 | -5.415
-19.5 | -1.083 | 0.19284 | 0.014 | -5.616
-19 | -1.095 | 0.18121 | 0.013 | -6.043
-18.5 | -1.104 | 0.17196 | 0.013 | -6.423
-18 | -1.112 | 0.16151 | 0.012 | -6.887
-17.5 | -1.118 | 0.15468 | 0.012 | -7.227
-17 | -1.121 | 0.14721 | 0.011 | -7.613
-16.5 | -1.121 | 0.13992 | 0.011 | -8.015
-16 | -1.116 | 0.13137 | 0.01 | -8.497
-15.5 | -1.108 | 0.12673 | 0.01 | -8.745
-15 | -1.098 | 0.11672 | 0.009 | -9.407
-14.5 | -1.085 | 0.11121 | 0.009 | -9.757
-14 | -1.069 | 0.10559 | 0.008 | -10.127
-13.5 | -1.051 | 0.0986 | 0.008 | -10.664
-13 | -1.031 | 0.09296 | 0.007 | -11.086
-12.5 | -1.007 | 0.08773 | 0.007 | -11.484
-12 | -0.981 | 0.08297 | 0.006 | -11.83
-11.5 | -0.953 | 0.07845 | 0.006 | -12.151
-11 | -0.923 | 0.07357 | 0.005 | -12.541
-10.5 | -0.89 | 0.06901 | 0.004 | -12.894
-10 | -0.855 | 0.06518 | 0.004 | -13.117
-9.5 | -0.818 | 0.06111 | 0.003 | -13.38
-9 | -0.779 | 0.05758 | 0.002 | -13.527
-8.5 | -0.738 | 0.05449 | 0.002 | -13.545
-8 | -0.696 | 0.05126 | 0.001 | -13.576
-7.5 | -0.654 | 0.04795 | 0 | -13.647
-7 | -0.727 | 0.01961 | -0.001 | -37.081
-6.5 | -0.673 | 0.01893 | -0.002 | -35.54
-6 | -0.617 | 0.01828 | -0.003 | -33.754
-5.5 | -0.56 | 0.01765 | -0.005 | -31.744
-5 | -0.503 | 0.01709 | -0.006 | -29.415
-4.5 | -0.444 | 0.0166 | -0.007 | -26.762
-4 | -0.385 | 0.0161 | -0.009 | -23.916
-3.5 | -0.316 | 0.01263 | -0.01 | -25.013
-3 | -0.258 | 0.01232 | -0.011 | -20.933
-2.5 | -0.199 | 0.01211 | -0.012 | -16.423
-2 | -0.14 | 0.01194 | -0.014 | -11.723
-1.5 | -0.08 | 0.0118 | -0.015 | -6.802
-1 | -0.02 | 0.01162 | -0.016 | -1.756
-0.5 | 0.04 | 0.01154 | -0.018 | 3.436
0 | 0.1 | 0.01127 | -0.019 | 8.896
0.5 | 0.16 | 0.01139 | -0.02 | 14.081
1 | 0.22 | 0.01151 | -0.022 | 19.143
1.5 | 0.28 | 0.01167 | -0.023 | 23.993
2 | 0.339 | 0.0119 | -0.024 | 28.506
2.5 | 0.399 | 0.01211 | -0.026 | 32.919
3 | 0.456 | 0.01234 | -0.027 | 36.967
3.5 | 0.514 | 0.01263 | -0.029 | 40.707
4 | 0.586 | 0.01719 | -0.031 | 34.098
4.5 | 0.645 | 0.01776 | -0.032 | 36.303
5 | 0.702 | 0.01836 | -0.034 | 38.242
5.5 | 0.759 | 0.01901 | -0.035 | 39.926
6 | 0.815 | 0.0197 | -0.037 | 41.356
6.5 | 0.869 | 0.02042 | -0.038 | 42.571
7 | 0.923 | 0.02121 | -0.039 | 43.504
7.5 | 0.974 | 0.02204 | -0.041 | 44.21
8 | 1.025 | 0.02298 | -0.042 | 44.591
8.5 | 1.073 | 0.02386 | -0.044 | 44.959
9 | 1.119 | 0.02482 | -0.045 | 45.083
9.5 | 0.975 | 0.06116 | -0.022 | 15.942
10 | 1.011 | 0.06484 | -0.023 | 15.593
10.5 | 1.043 | 0.06871 | -0.023 | 15.177
11 | 1.072 | 0.07328 | -0.023 | 14.623
11.5 | 1.099 | 0.07822 | -0.024 | 14.05
12 | 1.123 | 0.08249 | -0.024 | 13.61
12.5 | 1.143 | 0.08778 | -0.024 | 13.022
13 | 1.161 | 0.09299 | -0.025 | 12.487
13.5 | 1.176 | 0.09877 | -0.025 | 11.903
14 | 1.188 | 0.10484 | -0.026 | 11.329
14.5 | 1.196 | 0.11106 | -0.026 | 10.771
15 | 1.202 | 0.11718 | -0.026 | 10.257
15.5 | 1.205 | 0.12488 | -0.026 | 9.646
16 | 1.205 | 0.13205 | -0.027 | 9.124
16.5 | 1.202 | 0.14003 | -0.027 | 8.583
17 | 1.197 | 0.14619 | -0.028 | 8.186
17.5 | 1.189 | 0.1543 | -0.028 | 7.705
18 | 1.179 | 0.16255 | -0.028 | 7.252
18.5 | 1.167 | 0.16932 | -0.029 | 6.894
19 | 1.153 | 0.18402 | -0.029 | 6.268
19.5 | 1.138 | 0.19125 | -0.03 | 5.951
20 | 1.121 | 0.20012 | -0.03 | 5.602

## 18. Re 250k Mach 0.00 (2)
BIGFOIL.COM POLAR EXPORT
NACA66A120
NACA66A120 |  |  |  | Cl Max: | 0.9778 | at alpha= | 16 | deg
XFOIL ncrit=9 |  |  |  | L/D Max: | 33.7358 | at alpha= | 8 | deg
Re: | 250000 |  |  | Cd Min: | 0.20358 | at alpha= | 20 | deg
Mach: | 0 |  |  | Cl=0 at alpha= | 2.4742 | deg
|  |  |  | @ Cl=0.1, Cd= | 0.032441
|  |  |  | @ Cl=0.4, Cd= | 0.027492
|  |  |  | @ Cl=0.6, Cd= | 0.020869
alpha (deg) | Cl | Cd | Cm | Cl/Cd
-19 | -0.4616 | 0.18493 | -0.0414 | -2.4961
-18.5 | -0.4785 | 0.17221 | -0.0522 | -2.7786
-18 | -0.4398 | 0.16819 | -0.0549 | -2.6149
-17.5 | -0.4087 | 0.16118 | -0.0625 | -2.5357
-17 | -0.4151 | 0.14816 | -0.072 | -2.8017
-16.5 | -0.3923 | 0.14363 | -0.0738 | -2.7313
-16 | -0.4302 | 0.12742 | -0.0827 | -3.3762
-15.5 | -0.8257 | 0.06371 | -0.1008 | -12.9603
-15 | -0.8384 | 0.05852 | -0.0978 | -14.3267
-14.5 | -0.8496 | 0.05295 | -0.0941 | -16.0453
-14 | -0.8547 | 0.04821 | -0.0904 | -17.7287
-13.5 | -0.8418 | 0.04396 | -0.0874 | -19.1492
-13 | -0.8192 | 0.04053 | -0.0855 | -20.2122
-12.5 | -0.7705 | 0.03718 | -0.0858 | -20.7235
-12 | -0.7027 | 0.03498 | -0.0881 | -20.0886
-11.5 | -0.6464 | 0.03341 | -0.0891 | -19.3475
-11 | -0.5936 | 0.03213 | -0.0896 | -18.4749
-10.5 | -0.5451 | 0.03086 | -0.0893 | -17.6636
-10 | -0.5104 | 0.02964 | -0.0877 | -17.22
-9.5 | -0.476 | 0.02846 | -0.0864 | -16.7252
-9 | -0.4515 | 0.02686 | -0.0842 | -16.8094
-8.5 | -0.426 | 0.02552 | -0.0818 | -16.6928
-7.5 | -0.423 | 0.02126 | -0.0702 | -19.8965
-7 | -0.4565 | 0.01886 | -0.0598 | -24.2047
-6.5 | -0.4928 | 0.01768 | -0.0463 | -27.8733
-6 | -0.4652 | 0.01939 | -0.04 | -23.9917
-5.5 | -0.4903 | 0.01995 | -0.0255 | -24.5764
-5 | -0.6189 | 0.02235 | 0.0043 | -27.6913
-4.5 | -0.5775 | 0.02393 | 0.0074 | -24.1329
-4 | -0.3705 | 0.03049 | -0.0143 | -12.1515
-3 | -0.2322 | 0.03408 | -0.0176 | -6.8134
-2.5 | -0.3342 | 0.03623 | 0.0098 | -9.2244
-1.5 | -0.2767 | 0.03583 | 0.0177 | -7.7226
-1 | -0.2669 | 0.03712 | 0.0251 | -7.1902
-0.5 | -0.2247 | 0.03694 | 0.0266 | -6.0828
1.5 | -0.1163 | 0.03414 | 0.0398 | -3.4066
2 | -0.0459 | 0.03346 | 0.0364 | -1.3718
3 | 0.0509 | 0.03288 | 0.0371 | 1.5481
4 | 0.1583 | 0.03192 | 0.0358 | 4.9593
4.5 | 0.2387 | 0.03092 | 0.0318 | 7.7199
5 | 0.2751 | 0.03053 | 0.0335 | 9.0108
5.5 | 0.3622 | 0.02875 | 0.0289 | 12.5983
7.5 | 0.5866 | 0.02128 | 0.0312 | 27.5658
8 | 0.6511 | 0.0193 | 0.0319 | 33.7358
8.5 | 0.6253 | 0.02228 | 0.0414 | 28.0655
9 | 0.5986 | 0.02621 | 0.0494 | 22.8386
9.5 | 0.6021 | 0.02886 | 0.0543 | 20.8628
10 | 0.6227 | 0.03079 | 0.0571 | 20.2241
10.5 | 0.6453 | 0.03279 | 0.0592 | 19.6798
11 | 0.6715 | 0.03468 | 0.0609 | 19.3627
11.5 | 0.6986 | 0.0364 | 0.0627 | 19.1923
12 | 0.734 | 0.03801 | 0.064 | 19.3107
12.5 | 0.7754 | 0.0394 | 0.0644 | 19.6802
13 | 0.8159 | 0.04078 | 0.0651 | 20.0074
13.5 | 0.8861 | 0.04229 | 0.0633 | 20.9529
14 | 0.9218 | 0.04462 | 0.0644 | 20.6589
14.5 | 0.9485 | 0.0476 | 0.0661 | 19.9265
15 | 0.9666 | 0.05115 | 0.0682 | 18.8974
15.5 | 0.9774 | 0.05577 | 0.0694 | 17.5256
16 | 0.9778 | 0.0628 | 0.068 | 15.5701
16.5 | 0.9478 | 0.07152 | 0.068 | 13.2522
17 | 0.9087 | 0.08199 | 0.0666 | 11.0831
17.5 | 0.8665 | 0.09389 | 0.063 | 9.2289
18 | 0.8598 | 0.10392 | 0.0597 | 8.2737
18.5 | 0.5698 | 0.1816 | 0.0183 | 3.1377
19 | 0.5905 | 0.18681 | 0.0152 | 3.161
19.5 | 0.6245 | 0.18988 | 0.0151 | 3.2889
20 | 0.6034 | 0.20358 | 0.0042 | 2.9639

## 19. Re 250k Mach 0.10 (1)
BIGFOIL.COM POLAR EXPORT
NACA66A120
NACA66A120 |  |  |  | Cl Max: | 1.189 | at alpha= | 15 | deg
JavaFoil+Calcfoil stall+Eppler ext transition |  |  |  | L/D Max: | 44.737 | at alpha= | 8.5 | deg
Re: | 250000 |  |  | Cd Min: | 0.01132 | at alpha= | 0 | deg
Mach: | 0.1 |  |  | Cl=0 at alpha= | -0.83333 | deg
|  |  |  | @ Cl=0.1, Cd= | 0.011325
|  |  |  | @ Cl=0.4, Cd= | 0.012166
|  |  |  | @ Cl=0.6, Cd= | 0.017388
alpha (deg) | Cl | Cd | Cm | Cl/Cd
-20 | -1.028 | 0.20184 | 0.014 | -5.093
-19.5 | -1.045 | 0.19356 | 0.014 | -5.399
-19 | -1.06 | 0.18335 | 0.013 | -5.784
-18.5 | -1.074 | 0.17481 | 0.013 | -6.142
-18 | -1.085 | 0.16392 | 0.012 | -6.618
-17.5 | -1.094 | 0.15718 | 0.012 | -6.959
-17 | -1.1 | 0.15027 | 0.011 | -7.322
-16.5 | -1.104 | 0.14281 | 0.011 | -7.728
-16 | -1.101 | 0.13368 | 0.01 | -8.235
-15.5 | -1.096 | 0.12574 | 0.01 | -8.715
-15 | -1.087 | 0.12057 | 0.009 | -9.019
-14.5 | -1.077 | 0.11213 | 0.009 | -9.601
-14 | -1.063 | 0.10532 | 0.008 | -10.094
-13.5 | -1.046 | 0.09913 | 0.008 | -10.556
-13 | -1.027 | 0.09335 | 0.007 | -11.002
-12.5 | -1.005 | 0.08766 | 0.007 | -11.467
-12 | -0.981 | 0.08333 | 0.006 | -11.766
-11.5 | -0.953 | 0.0786 | 0.006 | -12.126
-11 | -0.923 | 0.07451 | 0.005 | -12.394
-10.5 | -0.891 | 0.06969 | 0.004 | -12.789
-10 | -0.857 | 0.06516 | 0.004 | -13.145
-9.5 | -0.82 | 0.06145 | 0.003 | -13.344
-9 | -0.781 | 0.05795 | 0.002 | -13.481
-8.5 | -0.741 | 0.05455 | 0.002 | -13.578
-8 | -0.699 | 0.05139 | 0.001 | -13.6
-7.5 | -0.657 | 0.04824 | 0 | -13.613
-7 | -0.73 | 0.01973 | -0.001 | -37.002
-6.5 | -0.676 | 0.01904 | -0.002 | -35.478
-6 | -0.62 | 0.01839 | -0.003 | -33.699
-5.5 | -0.563 | 0.01775 | -0.005 | -31.711
-5 | -0.505 | 0.01719 | -0.006 | -29.384
-4.5 | -0.446 | 0.01669 | -0.007 | -26.747
-4 | -0.387 | 0.01618 | -0.009 | -23.903
-3.5 | -0.318 | 0.01263 | -0.01 | -25.164
-3 | -0.259 | 0.01238 | -0.011 | -20.924
-2.5 | -0.2 | 0.01218 | -0.013 | -16.402
-2 | -0.141 | 0.012 | -0.014 | -11.717
-1.5 | -0.081 | 0.01185 | -0.015 | -6.802
-1 | -0.02 | 0.01167 | -0.017 | -1.756
-0.5 | 0.04 | 0.01161 | -0.018 | 3.433
0 | 0.101 | 0.01132 | -0.019 | 8.899
0.5 | 0.161 | 0.01145 | -0.021 | 14.065
1 | 0.221 | 0.01157 | -0.022 | 19.133
1.5 | 0.281 | 0.01173 | -0.023 | 23.975
2 | 0.341 | 0.01191 | -0.025 | 28.656
2.5 | 0.401 | 0.01217 | -0.026 | 32.9
3 | 0.458 | 0.01241 | -0.027 | 36.905
3.5 | 0.516 | 0.0127 | -0.029 | 40.655
4 | 0.589 | 0.01728 | -0.031 | 34.075
4.5 | 0.648 | 0.01786 | -0.032 | 36.267
5 | 0.705 | 0.01845 | -0.034 | 38.23
5.5 | 0.762 | 0.01912 | -0.035 | 39.868
6 | 0.818 | 0.01982 | -0.037 | 41.286
6.5 | 0.873 | 0.02055 | -0.038 | 42.484
7 | 0.926 | 0.02135 | -0.04 | 43.391
7.5 | 0.978 | 0.02219 | -0.041 | 44.078
8 | 1.028 | 0.02314 | -0.042 | 44.434
8.5 | 1.076 | 0.02406 | -0.044 | 44.737
9 | 0.943 | 0.057 | -0.024 | 16.55
9.5 | 0.978 | 0.06133 | -0.022 | 15.941
10 | 1.013 | 0.0649 | -0.023 | 15.612
10.5 | 1.044 | 0.06898 | -0.023 | 15.14
11 | 1.073 | 0.0741 | -0.024 | 14.48
11.5 | 1.099 | 0.0786 | -0.024 | 13.979
12 | 1.121 | 0.08306 | -0.024 | 13.5
12.5 | 1.14 | 0.0884 | -0.024 | 12.9
13 | 1.157 | 0.0938 | -0.025 | 12.333
13.5 | 1.17 | 0.10002 | -0.025 | 11.694
14 | 1.18 | 0.10628 | -0.026 | 11.098
14.5 | 1.186 | 0.11255 | -0.026 | 10.535
15 | 1.189 | 0.11932 | -0.027 | 9.967
15.5 | 1.189 | 0.1262 | -0.027 | 9.422
16 | 1.186 | 0.13325 | -0.027 | 8.901
16.5 | 1.18 | 0.14094 | -0.027 | 8.372
17 | 1.172 | 0.14948 | -0.028 | 7.838
17.5 | 1.16 | 0.1583 | -0.028 | 7.33
18 | 1.147 | 0.16975 | -0.029 | 6.758
18.5 | 1.131 | 0.17926 | -0.029 | 6.311
19 | 1.114 | 0.18492 | -0.03 | 6.024
19.5 | 1.095 | 0.1944 | -0.03 | 5.631
20 | 1.074 | 0.20189 | -0.031 | 5.32

## 20. Re 250k Mach 0.10 (2)
BIGFOIL.COM POLAR EXPORT
NACA66A120
NACA66A120 |  |  |  | Cl Max: | 0.2598 | at alpha= | 5 | deg
XFOIL ncrit=9 |  |  |  | L/D Max: | 8.3618 | at alpha= | 5 | deg
Re: | 250000 |  |  | Cd Min: | 0.18566 | at alpha= | -19 | deg
Mach: | 0.1 |  |  | Cl=0 at alpha= | 2.6422 | deg
|  |  |  | @ Cl=0.1, Cd= | 0.032753
|  |  |  | @ Cl=0.4, Cd= | 0.03107
|  |  |  | @ Cl=0.6, Cd= | 0.03107
alpha (deg) | Cl | Cd | Cm | Cl/Cd
-19 | -0.4596 | 0.18566 | -0.0418 | -2.4755
-18.5 | -0.4756 | 0.17322 | -0.0525 | -2.7456
-18 | -0.4342 | 0.16894 | -0.0559 | -2.5701
-17.5 | -0.4041 | 0.16177 | -0.0634 | -2.498
-17 | -0.4106 | 0.14927 | -0.0723 | -2.7507
-16.5 | -0.389 | 0.14483 | -0.0737 | -2.6859
-16 | -0.7049 | 0.08016 | -0.1055 | -8.7937
-15.5 | -0.7941 | 0.06531 | -0.1035 | -12.1589
-15 | -0.8225 | 0.06058 | -0.0998 | -13.5771
-14.5 | -0.8323 | 0.05449 | -0.0967 | -15.2744
-14 | -0.8409 | 0.0495 | -0.093 | -16.9879
-13.5 | -0.8324 | 0.04501 | -0.0898 | -18.4937
-13 | -0.8141 | 0.04138 | -0.0875 | -19.6738
-12.5 | -0.7821 | 0.03825 | -0.0859 | -20.4471
-12 | -0.705 | 0.03549 | -0.0891 | -19.8648
-11.5 | -0.6481 | 0.03379 | -0.0903 | -19.1802
-11 | -0.5944 | 0.03245 | -0.0907 | -18.3174
-10.5 | -0.5447 | 0.03119 | -0.0904 | -17.4639
-10 | -0.509 | 0.02996 | -0.0889 | -16.9893
-9.5 | -0.4737 | 0.02875 | -0.0877 | -16.4765
-9 | -0.4488 | 0.02715 | -0.0855 | -16.5304
-8.5 | -0.423 | 0.0258 | -0.0831 | -16.3953
-8 | -0.4011 | 0.02439 | -0.0799 | -16.4453
-7.5 | -0.4163 | 0.02167 | -0.0719 | -19.2109
-7 | -0.4498 | 0.01917 | -0.0616 | -23.4637
-6.5 | -0.4864 | 0.01786 | -0.0483 | -27.234
-6 | -0.4638 | 0.0194 | -0.0412 | -23.9072
-5.5 | -0.4766 | 0.02024 | -0.0286 | -23.5474
-5 | -0.6152 | 0.02257 | 0.0029 | -27.2574
-4.5 | -0.2909 | 0.02814 | -0.0373 | -10.3376
-4 | -0.5071 | 0.02712 | 0.006 | -18.6984
-3.5 | -0.2077 | 0.03347 | -0.0316 | -6.2056
-3 | -0.1004 | 0.03443 | -0.0405 | -2.9161
-2.5 | -0.0243 | 0.03544 | -0.0443 | -0.68567
-1.5 | -0.2759 | 0.03592 | 0.0173 | -7.681
-1 | -0.2702 | 0.03727 | 0.0255 | -7.2498
0 | -0.1777 | 0.03555 | 0.0267 | -4.9986
1 | -0.1119 | 0.03551 | 0.0329 | -3.1512
2 | -0.0733 | 0.0339 | 0.0407 | -2.1622
2.5 | -0.0211 | 0.03353 | 0.0404 | -0.62929
3 | 0.0531 | 0.03298 | 0.0371 | 1.6101
4 | 0.1316 | 0.0326 | 0.0398 | 4.0368
4.5 | 0.1968 | 0.03185 | 0.0378 | 6.179
5 | 0.2598 | 0.03107 | 0.036 | 8.3618

## 21. Re 250k Mach 0.25 (1)
BIGFOIL.COM POLAR EXPORT
NACA66A120
NACA66A120 |  |  |  | Cl Max: | 1.115 | at alpha= | 13 | deg
JavaFoil+Calcfoil stall+Eppler ext transition |  |  |  | L/D Max: | 43.373 | at alpha= | 8 | deg
Re: | 250000 |  |  | Cd Min: | 0.01158 | at alpha= | 0 | deg
Mach: | 0.25 |  |  | Cl=0 at alpha= | -0.83064 | deg
|  |  |  | @ Cl=0.1, Cd= | 0.011594
|  |  |  | @ Cl=0.4, Cd= | 0.012429
|  |  |  | @ Cl=0.6, Cd= | 0.017536
alpha (deg) | Cl | Cd | Cm | Cl/Cd
-19 | -0.753 | 0.22511 | 0.013 | -3.345
-18.5 | -0.8 | 0.21031 | 0.012 | -3.804
-18 | -0.844 | 0.19365 | 0.012 | -4.356
-17.5 | -0.883 | 0.17721 | 0.012 | -4.982
-17 | -0.918 | 0.16418 | 0.011 | -5.59
-16.5 | -0.948 | 0.15519 | 0.011 | -6.111
-16 | -0.968 | 0.14762 | 0.01 | -6.559
-15.5 | -0.984 | 0.13537 | 0.01 | -7.268
-15 | -0.995 | 0.12862 | 0.009 | -7.732
-14.5 | -1.001 | 0.11974 | 0.009 | -8.361
-14 | -1.003 | 0.11105 | 0.008 | -9.032
-13.5 | -1 | 0.10426 | 0.008 | -9.592
-13 | -0.993 | 0.09876 | 0.007 | -10.054
-12.5 | -0.981 | 0.0919 | 0.007 | -10.677
-12 | -0.965 | 0.08672 | 0.006 | -11.128
-11.5 | -0.945 | 0.08111 | 0.006 | -11.652
-11 | -0.922 | 0.07613 | 0.005 | -12.106
-10.5 | -0.894 | 0.07156 | 0.004 | -12.494
-10 | -0.863 | 0.06723 | 0.004 | -12.844
-9.5 | -0.83 | 0.06267 | 0.003 | -13.236
-9 | -0.793 | 0.05886 | 0.002 | -13.474
-8.5 | -0.754 | 0.05526 | 0.002 | -13.643
-8 | -0.713 | 0.05216 | 0.001 | -13.665
-7.5 | -0.669 | 0.04909 | 0 | -13.636
-7 | -0.625 | 0.04629 | 0 | -13.491
-6.5 | -0.691 | 0.01974 | -0.002 | -35.007
-6 | -0.634 | 0.01902 | -0.003 | -33.358
-5.5 | -0.577 | 0.01832 | -0.005 | -31.473
-5 | -0.518 | 0.01771 | -0.006 | -29.228
-4.5 | -0.458 | 0.01716 | -0.008 | -26.67
-4 | -0.397 | 0.01662 | -0.009 | -23.858
-3.5 | -0.326 | 0.01292 | -0.01 | -25.222
-3 | -0.266 | 0.01267 | -0.011 | -20.956
-2.5 | -0.205 | 0.01245 | -0.013 | -16.454
-2 | -0.144 | 0.01227 | -0.014 | -11.751
-1.5 | -0.083 | 0.01212 | -0.016 | -6.826
-1 | -0.021 | 0.01195 | -0.017 | -1.759
-0.5 | 0.041 | 0.01187 | -0.018 | 3.442
0 | 0.103 | 0.01158 | -0.02 | 8.917
0.5 | 0.165 | 0.01172 | -0.021 | 14.096
1 | 0.227 | 0.01184 | -0.022 | 19.175
1.5 | 0.289 | 0.01199 | -0.024 | 24.069
2 | 0.35 | 0.0122 | -0.025 | 28.687
2.5 | 0.411 | 0.01248 | -0.027 | 32.924
3 | 0.47 | 0.01273 | -0.028 | 36.89
3.5 | 0.529 | 0.01302 | -0.029 | 40.651
4 | 0.604 | 0.01779 | -0.032 | 33.956
4.5 | 0.664 | 0.0184 | -0.033 | 36.085
5 | 0.723 | 0.01906 | -0.035 | 37.936
5.5 | 0.781 | 0.01978 | -0.036 | 39.49
6 | 0.838 | 0.02054 | -0.038 | 40.795
6.5 | 0.893 | 0.02136 | -0.039 | 41.813
7 | 0.947 | 0.02224 | -0.04 | 42.559
7.5 | 0.998 | 0.02315 | -0.042 | 43.125
8 | 1.047 | 0.02415 | -0.043 | 43.373
8.5 | 0.917 | 0.05484 | -0.022 | 16.726
9 | 0.955 | 0.05866 | -0.022 | 16.279
9.5 | 0.99 | 0.06225 | -0.023 | 15.905
10 | 1.022 | 0.06697 | -0.023 | 15.259
10.5 | 1.049 | 0.07109 | -0.023 | 14.761
11 | 1.071 | 0.07604 | -0.023 | 14.09
11.5 | 1.09 | 0.08129 | -0.024 | 13.405
12 | 1.103 | 0.08692 | -0.024 | 12.694
12.5 | 1.112 | 0.09292 | -0.024 | 11.966
13 | 1.115 | 0.09931 | -0.025 | 11.232
13.5 | 1.113 | 0.10532 | -0.025 | 10.571
14 | 1.106 | 0.11191 | -0.026 | 9.885
14.5 | 1.093 | 0.12057 | -0.026 | 9.068
15 | 1.075 | 0.12895 | -0.026 | 8.338
15.5 | 1.051 | 0.13781 | -0.026 | 7.629
16 | 1.023 | 0.14721 | -0.027 | 6.947
16.5 | 0.989 | 0.15517 | -0.028 | 6.375
17 | 0.951 | 0.16921 | -0.028 | 5.619
17.5 | 0.908 | 0.182 | -0.029 | 4.99
18 | 0.862 | 0.19868 | -0.029 | 4.336

## 22. Re 250k Mach 0.25 (2)
BIGFOIL.COM POLAR EXPORT
NACA66A120
NACA66A120 |  |  |  | Cl Max: | 0.8936 | at alpha= | 14 | deg
XFOIL ncrit=9 |  |  |  | L/D Max: | 31.5237 | at alpha= | 7.5 | deg
Re: | 250000 |  |  | Cd Min: | 0.19335 | at alpha= | 19 | deg
Mach: | 0.25 |  |  | Cl=0 at alpha= | 2.6213 | deg
|  |  |  | @ Cl=0.1, Cd= | 0.033273
|  |  |  | @ Cl=0.4, Cd= | 0.02794
|  |  |  | @ Cl=0.6, Cd= | 0.19335
alpha (deg) | Cl | Cd | Cm | Cl/Cd
-18 | -0.4071 | 0.17253 | -0.061 | -2.3596
-17.5 | -0.4116 | 0.16222 | -0.0704 | -2.5373
-17 | -0.3952 | 0.15522 | -0.0723 | -2.5461
-16.5 | -0.3751 | 0.15071 | -0.0731 | -2.4889
-16 | -0.526 | 0.10276 | -0.0983 | -5.1187
-15.5 | -0.5476 | 0.09117 | -0.1033 | -6.0064
-15 | -0.6165 | 0.07629 | -0.1087 | -8.081
-14.5 | -0.73 | 0.06211 | -0.1085 | -11.7533
-14 | -0.763 | 0.05692 | -0.1048 | -13.4048
-13.5 | -0.768 | 0.05112 | -0.1023 | -15.0235
-13 | -0.7726 | 0.0465 | -0.0987 | -16.6151
-12.5 | -0.7616 | 0.04244 | -0.0953 | -17.9453
-12 | -0.7047 | 0.03852 | -0.0967 | -18.2944
-11.5 | -0.655 | 0.03619 | -0.0967 | -18.0989
-11 | -0.6002 | 0.03432 | -0.0966 | -17.4883
-10.5 | -0.5507 | 0.03298 | -0.0958 | -16.698
-10 | -0.5008 | 0.03165 | -0.0956 | -15.8231
-9.5 | -0.4623 | 0.03037 | -0.0945 | -15.2223
-9 | -0.4343 | 0.02878 | -0.0921 | -15.0903
-8.5 | -0.4066 | 0.0274 | -0.0897 | -14.8394
-8 | -0.3852 | 0.02589 | -0.0863 | -14.8783
-7.5 | -0.3814 | 0.0238 | -0.081 | -16.0252
-7 | -0.4148 | 0.02095 | -0.0712 | -19.7995
-6.5 | -0.4526 | 0.01911 | -0.0584 | -23.6839
-5.5 | -0.4619 | 0.02131 | -0.0363 | -21.6753
-5 | -0.3576 | 0.02554 | -0.0416 | -14.0016
-4.5 | -0.3515 | 0.02941 | -0.0316 | -11.9517
-3.5 | -0.2676 | 0.03399 | -0.0238 | -7.8729
-3 | -0.4779 | 0.03341 | 0.02 | -14.3041
-1 | -0.2797 | 0.0379 | 0.0262 | -7.3799
-0.5 | -0.1917 | 0.03838 | 0.0207 | -4.9948
0 | -0.0928 | 0.03863 | 0.0131 | -2.4023
1 | -0.1578 | 0.03675 | 0.0406 | -4.2939
1.5 | -0.0947 | 0.03603 | 0.0388 | -2.6284
2.5 | -0.0128 | 0.03416 | 0.0405 | -0.37471
3.5 | 0.0927 | 0.03333 | 0.0405 | 2.7813
4.5 | 0.1915 | 0.03256 | 0.0413 | 5.8814
5.5 | 0.3288 | 0.03032 | 0.0372 | 10.8443
7 | 0.5194 | 0.02395 | 0.0369 | 21.6868
7.5 | 0.6248 | 0.01982 | 0.0334 | 31.5237
8 | 0.6158 | 0.02168 | 0.0423 | 28.4041
8.5 | 0.5878 | 0.02518 | 0.0514 | 23.3439
9 | 0.5695 | 0.02907 | 0.0582 | 19.5906
9.5 | 0.589 | 0.03126 | 0.0609 | 18.842
10 | 0.6091 | 0.03335 | 0.064 | 18.2639
10.5 | 0.6296 | 0.03564 | 0.0665 | 17.6655
11 | 0.6594 | 0.03756 | 0.0681 | 17.5559
11.5 | 0.6936 | 0.03937 | 0.0694 | 17.6175
12 | 0.7366 | 0.04079 | 0.0707 | 18.0583
12.5 | 0.7807 | 0.04247 | 0.0714 | 18.3824
13 | 0.8372 | 0.04437 | 0.0709 | 18.8686
13.5 | 0.8772 | 0.04743 | 0.072 | 18.4946
14 | 0.8936 | 0.05154 | 0.074 | 17.338
14.5 | 0.8914 | 0.05652 | 0.0769 | 15.7714
15 | 0.8778 | 0.06253 | 0.0794 | 14.0381
15.5 | 0.8509 | 0.06995 | 0.0808 | 12.1644
16 | 0.8178 | 0.07965 | 0.0791 | 10.2674
16.5 | 0.7771 | 0.09325 | 0.0717 | 8.3335
17 | 0.735 | 0.10796 | 0.0631 | 6.8081
18 | 0.5616 | 0.17627 | 0.0265 | 3.186
18.5 | 0.5602 | 0.18741 | 0.0185 | 2.9892
19 | 0.5817 | 0.19335 | 0.0146 | 3.0085

## 23. Re 250k Mach 0.50 (1)
BIGFOIL.COM POLAR EXPORT
NACA66A120
NACA66A120 |  |  |  | Cl Max: | 1.176 | at alpha= | 20 | deg
JavaFoil+Calcfoil stall+Eppler ext transition |  |  |  | L/D Max: | 40.616 | at alpha= | 3.5 | deg
Re: | 250000 |  |  | Cd Min: | 0.01277 | at alpha= | 0 | deg
Mach: | 0.5 |  |  | Cl=0 at alpha= | -0.83088 | deg
|  |  |  | @ Cl=0.1, Cd= | 0.012824
|  |  |  | @ Cl=0.4, Cd= | 0.013567
|  |  |  | @ Cl=0.6, Cd= | 0.015368
alpha (deg) | Cl | Cd | Cm | Cl/Cd
-20 | -1.088 | 0.28561 | 0.023 | -3.808
-19.5 | -1.06 | 0.28037 | 0.022 | -3.782
-19 | -1.03 | 0.26463 | 0.02 | -3.892
-18.5 | -1.002 | 0.25574 | 0.019 | -3.919
-18 | -0.975 | 0.25609 | 0.019 | -3.807
-17.5 | -0.947 | 0.23598 | 0.018 | -4.013
-17 | -0.917 | 0.22765 | 0.016 | -4.029
-16.5 | -0.89 | 0.22255 | 0.015 | -3.997
-16 | -0.862 | 0.30043 | 0.014 | -2.868
-15.5 | -0.832 | 0.20235 | 0.013 | -4.113
-15 | -0.804 | 0.19624 | 0.012 | -4.099
-14.5 | -0.776 | 0.18779 | 0.011 | -4.135
-14 | -0.749 | 0.1834 | 0.01 | -4.082
-13.5 | -0.721 | 0.19394 | 0.01 | -3.716
-13 | -0.691 | 0.16364 | 0.008 | -4.225
-12.5 | -0.663 | 0.15745 | 0.007 | -4.213
-12 | -0.635 | 0.15357 | 0.007 | -4.138
-11.5 | -0.607 | 0.14447 | 0.006 | -4.204
-11 | -0.579 | 0.14204 | 0.005 | -4.078
-10.5 | -0.551 | 0.13181 | 0.004 | -4.178
-10 | -0.522 | 0.10876 | 0.004 | -4.801
-9.5 | -0.494 | 0.10627 | 0.003 | -4.648
-9 | -0.726 | 0.07105 | 0.002 | -10.224
-8.5 | -0.75 | 0.0628 | 0.002 | -11.938
-8 | -0.739 | 0.05692 | 0.001 | -12.978
-7.5 | -0.712 | 0.05298 | 0 | -13.429
-7 | -0.674 | 0.04918 | 0 | -13.711
-6.5 | -0.631 | 0.04571 | -0.001 | -13.806
-6 | -0.583 | 0.04298 | -0.002 | -13.576
-5.5 | -0.634 | 0.021 | -0.005 | -30.217
-5 | -0.571 | 0.02018 | -0.007 | -28.317
-4.5 | -0.506 | 0.01938 | -0.008 | -26.118
-4 | -0.439 | 0.01867 | -0.01 | -23.528
-3.5 | -0.371 | 0.01804 | -0.011 | -20.595
-3 | -0.295 | 0.01389 | -0.013 | -21.245
-2.5 | -0.228 | 0.01366 | -0.014 | -16.67
-2 | -0.16 | 0.01342 | -0.016 | -11.955
-1.5 | -0.092 | 0.01327 | -0.017 | -6.928
-1 | -0.023 | 0.01317 | -0.019 | -1.773
-0.5 | 0.045 | 0.01302 | -0.02 | 3.488
0 | 0.115 | 0.01277 | -0.022 | 8.979
0.5 | 0.184 | 0.01289 | -0.023 | 14.241
1 | 0.252 | 0.0131 | -0.025 | 19.232
1.5 | 0.32 | 0.01331 | -0.026 | 24.057
2 | 0.388 | 0.01352 | -0.028 | 28.726
2.5 | 0.457 | 0.01379 | -0.029 | 33.105
3 | 0.522 | 0.01408 | -0.031 | 37.036
3.5 | 0.587 | 0.01446 | -0.032 | 40.616
4 | 0.67 | 0.02026 | -0.035 | 33.05
4.5 | 0.735 | 0.0211 | -0.036 | 34.833
5 | 0.798 | 0.02203 | -0.038 | 36.235
5.5 | 0.859 | 0.0231 | -0.04 | 37.187
6 | 0.917 | 0.02415 | -0.041 | 37.968
6.5 | 0.97 | 0.02544 | -0.043 | 38.132
7 | 0.856 | 0.04833 | -0.022 | 17.704
7.5 | 0.889 | 0.05255 | -0.022 | 16.915
8 | 0.912 | 0.0572 | -0.022 | 15.945
8.5 | 0.919 | 0.06231 | -0.021 | 14.751
9 | 0.896 | 0.07077 | -0.021 | 12.666
9.5 | 0.751 | 0.08791 | -0.022 | 8.543
10 | 0.615 | 0.11923 | -0.022 | 5.157
10.5 | 0.643 | 0.12606 | -0.023 | 5.099
11 | 0.671 | 0.13795 | -0.024 | 4.863
11.5 | 0.7 | 0.15198 | -0.027 | 4.603
12 | 0.727 | 0.16198 | -0.028 | 4.491
12.5 | 0.755 | 0.16529 | -0.028 | 4.568
13 | 0.783 | 0.16168 | -0.029 | 4.842
13.5 | 0.811 | 0.18148 | -0.03 | 4.467
14 | 0.84 | 0.18395 | -0.034 | 4.565
14.5 | 0.867 | 0.18835 | -0.034 | 4.605
15 | 0.895 | 0.19504 | -0.035 | 4.588
15.5 | 0.924 | 0.21211 | -0.037 | 4.354
16 | 0.952 | 0.21392 | -0.039 | 4.45
16.5 | 0.979 | 0.22813 | -0.04 | 4.292
17 | 1.007 | 0.23921 | -0.041 | 4.211
17.5 | 1.037 | 0.24844 | -0.044 | 4.173
18 | 1.064 | 0.25158 | -0.045 | 4.229
18.5 | 1.091 | 0.26181 | -0.046 | 4.167
19 | 1.122 | 0.27257 | -0.049 | 4.115
19.5 | 1.149 | 0.27704 | -0.049 | 4.146
20 | 1.176 | 0.27553 | -0.05 | 4.266

## 24. Re 250k Mach 0.50 (2)
BIGFOIL.COM POLAR EXPORT
NACA66A120
NACA66A120 |  |  |  | Cl Max: | 0.6947 | at alpha= | 12 | deg
XFOIL ncrit=9 |  |  |  | L/D Max: | 20.8539 | at alpha= | 7.5 | deg
Re: | 250000 |  |  | Cd Min: | 0.17997 | at alpha= | 17 | deg
Mach: | 0.5 |  |  | Cl=0 at alpha= | 2.8049 | deg
|  |  |  | @ Cl=0.1, Cd= | 0.03692
|  |  |  | @ Cl=0.4, Cd= | 0.030494
|  |  |  | @ Cl=0.6, Cd= | 0.17997
alpha (deg) | Cl | Cd | Cm | Cl/Cd
-1.5 | -0.2381 | 0.04331 | 0.0053 | -5.4976
-1 | -0.186 | 0.04481 | 0.0066 | -4.1509
0 | -0.0573 | 0.04414 | 0.0058 | -1.2981
0.5 | -0.063 | 0.04436 | 0.0167 | -1.4202
1.5 | -0.1168 | 0.04187 | 0.0453 | -2.7896
2 | -0.0726 | 0.04029 | 0.0479 | -1.8019
3 | 0.0176 | 0.03907 | 0.0526 | 0.45047
3.5 | 0.0521 | 0.03788 | 0.0558 | 1.3754
4.5 | 0.1748 | 0.03542 | 0.0544 | 4.9351
5 | 0.1963 | 0.03556 | 0.0596 | 5.5202
5.5 | 0.2802 | 0.0339 | 0.0575 | 8.2655
6.5 | 0.4128 | 0.03013 | 0.0594 | 13.7006
7 | 0.5115 | 0.02658 | 0.0582 | 19.2438
7.5 | 0.5495 | 0.02635 | 0.0631 | 20.8539
8 | 0.5231 | 0.03014 | 0.0714 | 17.3557
8.5 | 0.5036 | 0.03429 | 0.0782 | 14.6865
9 | 0.5177 | 0.03719 | 0.082 | 13.9204
9.5 | 0.5356 | 0.04015 | 0.0852 | 13.34
10 | 0.5613 | 0.04285 | 0.0877 | 13.0992
10.5 | 0.5948 | 0.0453 | 0.0898 | 13.1302
11 | 0.6376 | 0.04762 | 0.0914 | 13.3893
11.5 | 0.6743 | 0.05054 | 0.0935 | 13.3419
12 | 0.6947 | 0.05511 | 0.0955 | 12.6057
12.5 | 0.6905 | 0.06169 | 0.0966 | 11.1931
13 | 0.671 | 0.07015 | 0.0957 | 9.5652
13.5 | 0.6425 | 0.08065 | 0.092 | 7.9665
14 | 0.6059 | 0.09312 | 0.0862 | 6.5067
14.5 | 0.5606 | 0.10889 | 0.077 | 5.1483
15 | 0.5188 | 0.12715 | 0.066 | 4.0802
15.5 | 0.5072 | 0.14084 | 0.0587 | 3.6012
16 | 0.4884 | 0.1589 | 0.0493 | 3.0736
16.5 | 0.483 | 0.17333 | 0.0428 | 2.7866
17 | 0.5077 | 0.17997 | 0.0402 | 2.821

## 25. Re 500k Mach 0.00 (1)
BIGFOIL.COM POLAR EXPORT
NACA66A120
NACA66A120 |  |  |  | Cl Max: | 1.336 | at alpha= | 12 | deg
JavaFoil+Calcfoil stall+Eppler ext transition |  |  |  | L/D Max: | 57.91 | at alpha= | 3.5 | deg
Re: | 500000 |  |  | Cd Min: | 0.00811 | at alpha= | 0 | deg
Mach: | 0 |  |  | Cl=0 at alpha= | -0.82787 | deg
|  |  |  | @ Cl=0.1, Cd= | 0.0081136
|  |  |  | @ Cl=0.4, Cd= | 0.0086875
|  |  |  | @ Cl=0.6, Cd= | 0.014903
alpha (deg) | Cl | Cd | Cm | Cl/Cd
-16.5 | -1.123 | 0.12942 | 0.012 | -8.676
-16 | -1.118 | 0.1232 | 0.011 | -9.073
-15.5 | -1.11 | 0.11726 | 0.01 | -9.463
-15 | -1.099 | 0.10972 | 0.01 | -10.021
-14.5 | -1.087 | 0.10366 | 0.009 | -10.482
-14 | -1.071 | 0.09847 | 0.009 | -10.875
-13.5 | -1.053 | 0.09218 | 0.008 | -11.427
-13 | -1.033 | 0.08713 | 0.008 | -11.851
-12.5 | -1.011 | 0.08176 | 0.008 | -12.362
-12 | -0.984 | 0.07791 | 0.007 | -12.634
-11.5 | -1.133 | 0.02473 | 0.012 | -45.802
-11 | -1.098 | 0.02374 | 0.01 | -46.263
-10.5 | -1.061 | 0.02272 | 0.009 | -46.677
-10 | -1.02 | 0.02168 | 0.008 | -47.054
-9.5 | -0.977 | 0.02081 | 0.006 | -46.946
-9 | -0.931 | 0.0199 | 0.005 | -46.782
-8.5 | -0.884 | 0.01873 | 0.004 | -47.183
-8 | -0.834 | 0.01822 | 0.002 | -45.774
-7.5 | -0.782 | 0.01757 | 0.001 | -44.526
-7 | -0.729 | 0.01689 | -0.001 | -43.177
-6.5 | -0.675 | 0.01626 | -0.002 | -41.514
-6 | -0.619 | 0.01567 | -0.003 | -39.51
-5.5 | -0.562 | 0.01509 | -0.005 | -37.258
-5 | -0.505 | 0.01459 | -0.006 | -34.582
-4.5 | -0.446 | 0.01415 | -0.008 | -31.518
-4 | -0.386 | 0.01369 | -0.009 | -28.223
-3.5 | -0.321 | 0.00905 | -0.01 | -35.483
-3 | -0.262 | 0.00886 | -0.012 | -29.536
-2.5 | -0.202 | 0.00871 | -0.013 | -23.202
-2 | -0.142 | 0.00857 | -0.014 | -16.6
-1.5 | -0.082 | 0.00845 | -0.016 | -9.667
-1 | -0.021 | 0.0083 | -0.017 | -2.504
-0.5 | 0.04 | 0.00822 | -0.019 | 4.917
0 | 0.102 | 0.00811 | -0.02 | 12.572
0.5 | 0.163 | 0.00819 | -0.021 | 19.911
1 | 0.224 | 0.00829 | -0.023 | 27.05
1.5 | 0.285 | 0.0084 | -0.024 | 33.909
2 | 0.345 | 0.00855 | -0.026 | 40.356
2.5 | 0.405 | 0.0087 | -0.027 | 46.595
3 | 0.464 | 0.00887 | -0.028 | 52.284
3.5 | 0.523 | 0.00903 | -0.03 | 57.91
4 | 0.588 | 0.0148 | -0.032 | 39.715
4.5 | 0.646 | 0.0153 | -0.033 | 42.247
5 | 0.704 | 0.01584 | -0.035 | 44.456
5.5 | 0.761 | 0.01641 | -0.036 | 46.387
6 | 0.817 | 0.01702 | -0.037 | 48.006
6.5 | 0.872 | 0.0174 | -0.039 | 50.109
7 | 0.925 | 0.01844 | -0.04 | 50.175
7.5 | 0.977 | 0.01918 | -0.042 | 50.94
8 | 1.027 | 0.01996 | -0.043 | 51.461
8.5 | 1.076 | 0.02082 | -0.044 | 51.674
9 | 1.122 | 0.02173 | -0.046 | 51.645
9.5 | 1.166 | 0.02255 | -0.047 | 51.726
10 | 1.208 | 0.02357 | -0.048 | 51.272
10.5 | 1.246 | 0.02456 | -0.049 | 50.745
11 | 1.077 | 0.06865 | -0.027 | 15.683
11.5 | 1.31 | 0.0267 | -0.052 | 49.081
12 | 1.336 | 0.02775 | -0.053 | 48.157
12.5 | 1.145 | 0.08288 | -0.027 | 13.82
13 | 1.164 | 0.08794 | -0.027 | 13.231
13.5 | 1.178 | 0.09264 | -0.027 | 12.712
14 | 1.19 | 0.09844 | -0.028 | 12.086
14.5 | 1.198 | 0.10336 | -0.028 | 11.589
15 | 1.203 | 0.10967 | -0.028 | 10.973
15.5 | 1.206 | 0.11705 | -0.028 | 10.305
16 | 1.206 | 0.12347 | -0.029 | 9.77
16.5 | 1.203 | 0.12979 | -0.029 | 9.27
17 | 1.198 | 0.13676 | -0.03 | 8.762

## 26. Re 500k Mach 0.00 (2)
BIGFOIL.COM POLAR EXPORT
NACA66A120
NACA66A120 |  |  |  | Cl Max: | 1.0428 | at alpha= | 17.5 | deg
XFOIL ncrit=9 |  |  |  | L/D Max: | 65.4682 | at alpha= | 6 | deg
Re: | 500000 |  |  | Cd Min: | 0.18756 | at alpha= | -20 | deg
Mach: | 0 |  |  | Cl=0 at alpha= | -0.72745 | deg
|  |  |  | @ Cl=0.1, Cd= | 0.015433
|  |  |  | @ Cl=0.4, Cd= | 0.014387
|  |  |  | @ Cl=0.6, Cd= | 0.01192
alpha (deg) | Cl | Cd | Cm | Cl/Cd
-20 | -0.5088 | 0.18756 | -0.0384 | -2.7127
-19.5 | -0.4791 | 0.18272 | -0.0435 | -2.622
-18.5 | -0.778 | 0.09275 | -0.0865 | -8.3881
-18 | -0.8233 | 0.08028 | -0.0909 | -10.2554
-17.5 | -0.8625 | 0.07039 | -0.0927 | -12.2532
-17 | -0.8922 | 0.06234 | -0.0929 | -14.3118
-16.5 | -0.914 | 0.05581 | -0.0915 | -16.377
-16 | -0.925 | 0.05072 | -0.0895 | -18.2374
-15.5 | -0.9341 | 0.04661 | -0.0868 | -20.0408
-15 | -0.9038 | 0.04235 | -0.0865 | -21.3412
-14.5 | -0.8741 | 0.03986 | -0.0857 | -21.9293
-14 | -0.8452 | 0.03771 | -0.0849 | -22.4132
-13.5 | -0.8107 | 0.03569 | -0.0841 | -22.715
-13 | -0.7747 | 0.03391 | -0.0834 | -22.8458
-12.5 | -0.738 | 0.0323 | -0.0827 | -22.8483
-12 | -0.6936 | 0.0308 | -0.0823 | -22.5195
-11.5 | -0.6588 | 0.02938 | -0.0812 | -22.4234
-11 | -0.6251 | 0.02796 | -0.0801 | -22.3569
-10.5 | -0.5922 | 0.02659 | -0.0786 | -22.2715
-10 | -0.5637 | 0.02506 | -0.0766 | -22.494
-9.5 | -0.5375 | 0.02353 | -0.0742 | -22.8432
-9 | -0.5068 | 0.02234 | -0.0723 | -22.6858
-8.5 | -0.4772 | 0.02108 | -0.0701 | -22.6376
-8 | -0.4461 | 0.01995 | -0.0679 | -22.3609
-7.5 | -0.4149 | 0.01888 | -0.0656 | -21.9756
-7 | -0.4048 | 0.01698 | -0.0604 | -23.8398
-6.5 | -0.4168 | 0.01456 | -0.0518 | -28.6264
-6 | -0.4397 | 0.0123 | -0.0406 | -35.748
-5.5 | -0.477 | 0.01092 | -0.0246 | -43.6813
-5 | -0.4688 | 0.01062 | -0.0159 | -44.1431
-4.5 | -0.4216 | 0.01102 | -0.0145 | -38.2577
-4 | -0.3662 | 0.01173 | -0.0145 | -31.2191
-3.5 | -0.3061 | 0.01257 | -0.0151 | -24.3516
-3 | -0.248 | 0.0134 | -0.0156 | -18.5075
-2.5 | -0.1792 | 0.01443 | -0.0178 | -12.4186
-2 | -0.1267 | 0.01485 | -0.0179 | -8.532
-1.5 | -0.0814 | 0.01487 | -0.0171 | -5.4741
-1 | -0.0284 | 0.01521 | -0.0173 | -1.8672
-0.5 | 0.0237 | 0.01543 | -0.0174 | 1.536
0 | 0.0749 | 0.01551 | -0.0175 | 4.8291
0.5 | 0.1272 | 0.01535 | -0.0178 | 8.2866
1 | 0.1822 | 0.01514 | -0.0186 | 12.0343
1.5 | 0.2266 | 0.01525 | -0.0176 | 14.859
2 | 0.2696 | 0.01535 | -0.0163 | 17.5635
2.5 | 0.3298 | 0.015 | -0.0177 | 21.9867
3 | 0.3992 | 0.01439 | -0.0205 | 27.7415
3.5 | 0.4508 | 0.01421 | -0.0203 | 31.7241
4 | 0.5284 | 0.01282 | -0.024 | 41.2168
4.5 | 0.5816 | 0.01221 | -0.0237 | 47.6331
5 | 0.6375 | 0.01133 | -0.0237 | 56.2665
5.5 | 0.6786 | 0.01088 | -0.0211 | 62.3713
6 | 0.6992 | 0.01068 | -0.0146 | 65.4682
6.5 | 0.6663 | 0.0118 | 0.0011 | 56.4661
7 | 0.6345 | 0.01425 | 0.0144 | 44.5263
7.5 | 0.6131 | 0.01702 | 0.0245 | 36.0223
8 | 0.602 | 0.0198 | 0.0324 | 30.404
8.5 | 0.5983 | 0.02264 | 0.0387 | 26.4267
9 | 0.6245 | 0.02418 | 0.0412 | 25.8271
9.5 | 0.6548 | 0.02548 | 0.0432 | 25.6986
10 | 0.6824 | 0.02705 | 0.0454 | 25.2274
10.5 | 0.7103 | 0.02868 | 0.0473 | 24.7664
11 | 0.731 | 0.03086 | 0.0497 | 23.6876
11.5 | 0.76 | 0.03254 | 0.0512 | 23.3559
12 | 0.7872 | 0.03436 | 0.0528 | 22.9104
12.5 | 0.8133 | 0.03639 | 0.0544 | 22.3495
13 | 0.8419 | 0.03844 | 0.0557 | 21.9017
13.5 | 0.8725 | 0.04024 | 0.0568 | 21.6824
14 | 0.9034 | 0.04216 | 0.0577 | 21.4279
14.5 | 0.9329 | 0.04423 | 0.0585 | 21.092
15 | 0.9643 | 0.04626 | 0.0592 | 20.8452
15.5 | 1.0109 | 0.04821 | 0.0589 | 20.9687
16 | 1.0253 | 0.0514 | 0.0604 | 19.9475
16.5 | 1.0344 | 0.05518 | 0.0619 | 18.7459
17 | 1.0406 | 0.05945 | 0.0633 | 17.5038
17.5 | 1.0428 | 0.06474 | 0.0632 | 16.1075
18.5 | 1.0345 | 0.07865 | 0.0589 | 13.1532
19 | 1.0288 | 0.0857 | 0.0567 | 12.0047
19.5 | 0.9915 | 0.0977 | 0.0523 | 10.1484
20 | 0.8573 | 0.12892 | 0.0364 | 6.6499

## 27. Re 500k Mach 0.10 (1)
BIGFOIL.COM POLAR EXPORT
NACA66A120
NACA66A120 |  |  |  | Cl Max: | 1.31 | at alpha= | 11.5 | deg
JavaFoil+Calcfoil stall+Eppler ext transition |  |  |  | L/D Max: | 57.786 | at alpha= | 3.5 | deg
Re: | 500000 |  |  | Cd Min: | 0.00815 | at alpha= | 0 | deg
Mach: | 0.1 |  |  | Cl=0 at alpha= | -0.83064 | deg
|  |  |  | @ Cl=0.1, Cd= | 0.0081539
|  |  |  | @ Cl=0.4, Cd= | 0.008729
|  |  |  | @ Cl=0.6, Cd= | 0.014965
alpha (deg) | Cl | Cd | Cm | Cl/Cd
-20 | -1.029 | 0.18398 | 0.015 | -5.591
-19.5 | -1.046 | 0.17874 | 0.015 | -5.852
-19 | -1.062 | 0.16932 | 0.014 | -6.27
-18.5 | -1.075 | 0.15956 | 0.013 | -6.735
-18 | -1.086 | 0.15023 | 0.013 | -7.229
-17.5 | -1.095 | 0.14312 | 0.013 | -7.651
-17 | -1.102 | 0.13798 | 0.012 | -7.983
-16.5 | -1.105 | 0.13213 | 0.012 | -8.362
-16 | -1.102 | 0.12379 | 0.011 | -8.905
-15.5 | -1.097 | 0.11575 | 0.011 | -9.478
-15 | -1.089 | 0.11062 | 0.01 | -9.842
-14.5 | -1.078 | 0.10478 | 0.009 | -10.289
-14 | -1.064 | 0.09829 | 0.009 | -10.829
-13.5 | -1.048 | 0.09287 | 0.008 | -11.284
-13 | -1.028 | 0.08748 | 0.008 | -11.757
-12.5 | -1.008 | 0.08226 | 0.007 | -12.253
-12 | -0.984 | 0.07758 | 0.007 | -12.681
-11.5 | -0.957 | 0.07331 | 0.006 | -13.048
-11 | -1.099 | 0.02391 | 0.01 | -45.961
-10.5 | -1.062 | 0.02293 | 0.009 | -46.309
-10 | -1.022 | 0.02183 | 0.008 | -46.805
-9.5 | -0.979 | 0.02101 | 0.006 | -46.6
-9 | -0.934 | 0.0201 | 0.005 | -46.455
-8.5 | -0.886 | 0.01886 | 0.004 | -46.994
-8 | -0.837 | 0.01839 | 0.002 | -45.498
-7.5 | -0.785 | 0.0177 | 0.001 | -44.388
-7 | -0.732 | 0.01699 | -0.001 | -43.099
-6.5 | -0.678 | 0.01637 | -0.002 | -41.414
-6 | -0.622 | 0.01577 | -0.003 | -39.44
-5.5 | -0.565 | 0.01519 | -0.005 | -37.2
-5 | -0.507 | 0.01468 | -0.006 | -34.533
-4.5 | -0.448 | 0.01422 | -0.008 | -31.493
-4 | -0.388 | 0.01376 | -0.009 | -28.198
-3.5 | -0.323 | 0.00911 | -0.01 | -35.426
-3 | -0.263 | 0.00892 | -0.012 | -29.499
-2.5 | -0.203 | 0.00876 | -0.013 | -23.157
-2 | -0.143 | 0.00862 | -0.014 | -16.573
-1.5 | -0.082 | 0.00849 | -0.016 | -9.654
-1 | -0.021 | 0.00835 | -0.017 | -2.5
-0.5 | 0.041 | 0.00827 | -0.019 | 4.908
0 | 0.102 | 0.00815 | -0.02 | 12.575
0.5 | 0.164 | 0.00824 | -0.022 | 19.898
1 | 0.225 | 0.00833 | -0.023 | 27.041
1.5 | 0.286 | 0.00845 | -0.024 | 33.877
2 | 0.347 | 0.00857 | -0.026 | 40.501
2.5 | 0.407 | 0.00875 | -0.027 | 46.534
3 | 0.466 | 0.00889 | -0.029 | 52.451
3.5 | 0.525 | 0.00909 | -0.03 | 57.786
4 | 0.59 | 0.01488 | -0.032 | 39.682
4.5 | 0.649 | 0.01538 | -0.033 | 42.208
5 | 0.707 | 0.01592 | -0.035 | 44.429
5.5 | 0.765 | 0.01652 | -0.036 | 46.281
6 | 0.821 | 0.01714 | -0.038 | 47.884
6.5 | 0.875 | 0.01752 | -0.039 | 49.973
7 | 0.929 | 0.01856 | -0.04 | 50.043
7.5 | 0.981 | 0.0193 | -0.042 | 50.811
8 | 1.031 | 0.02016 | -0.043 | 51.135
8.5 | 1.079 | 0.02096 | -0.044 | 51.479
9 | 1.125 | 0.02189 | -0.046 | 51.401
9.5 | 1.169 | 0.02281 | -0.047 | 51.272
10 | 1.211 | 0.02382 | -0.048 | 50.843
10.5 | 1.248 | 0.02476 | -0.05 | 50.392
11 | 1.281 | 0.02575 | -0.051 | 49.728
11.5 | 1.31 | 0.02691 | -0.052 | 48.676
12 | 1.125 | 0.07819 | -0.027 | 14.386
12.5 | 1.143 | 0.08285 | -0.026 | 13.79
13 | 1.159 | 0.08792 | -0.027 | 13.181
13.5 | 1.172 | 0.09422 | -0.027 | 12.437
14 | 1.181 | 0.09877 | -0.028 | 11.96
14.5 | 1.187 | 0.10521 | -0.028 | 11.284
15 | 1.191 | 0.10982 | -0.029 | 10.844
15.5 | 1.19 | 0.11674 | -0.028 | 10.197
16 | 1.187 | 0.12345 | -0.029 | 9.616
16.5 | 1.181 | 0.13156 | -0.029 | 8.976

## 28. Re 500k Mach 0.10 (2)
BIGFOIL.COM POLAR EXPORT
NACA66A120
NACA66A120 |  |  |  | Cl Max: | 1.0246 | at alpha= | 17 | deg
XFOIL ncrit=9 |  |  |  | L/D Max: | 64.6233 | at alpha= | 6 | deg
Re: | 500000 |  |  | Cd Min: | 0.18829 | at alpha= | -20 | deg
Mach: | 0.1 |  |  | Cl=0 at alpha= | -0.71875 | deg
|  |  |  | @ Cl=0.1, Cd= | 0.015569
|  |  |  | @ Cl=0.4, Cd= | 0.014495
|  |  |  | @ Cl=0.6, Cd= | 0.012013
alpha (deg) | Cl | Cd | Cm | Cl/Cd
-20 | -0.5044 | 0.18829 | -0.0394 | -2.6788
-19.5 | -0.4782 | 0.18377 | -0.0433 | -2.6022
-19 | -0.4639 | 0.17877 | -0.0456 | -2.595
-18 | -0.7837 | 0.08656 | -0.0895 | -9.0538
-17.5 | -0.8257 | 0.07543 | -0.0929 | -10.9466
-17 | -0.8597 | 0.06633 | -0.0941 | -12.961
-16.5 | -0.8866 | 0.05889 | -0.0936 | -15.0552
-16 | -0.9035 | 0.05311 | -0.0919 | -17.0119
-15.5 | -0.9164 | 0.04842 | -0.0893 | -18.9261
-15 | -0.8995 | 0.0437 | -0.0882 | -20.5835
-14.5 | -0.8704 | 0.04087 | -0.0875 | -21.2968
-14 | -0.843 | 0.03855 | -0.0865 | -21.8677
-13.5 | -0.8106 | 0.03638 | -0.0856 | -22.2815
-13 | -0.775 | 0.03445 | -0.0848 | -22.4964
-12.5 | -0.7378 | 0.03275 | -0.084 | -22.5282
-12 | -0.6944 | 0.03122 | -0.0835 | -22.2422
-11.5 | -0.6575 | 0.02978 | -0.0826 | -22.0786
-11 | -0.6234 | 0.02832 | -0.0814 | -22.0127
-10.5 | -0.5902 | 0.02692 | -0.0799 | -21.9242
-10 | -0.5603 | 0.02544 | -0.078 | -22.0244
-9.5 | -0.535 | 0.02384 | -0.0754 | -22.4413
-9 | -0.5042 | 0.02261 | -0.0735 | -22.2999
-8.5 | -0.4743 | 0.02134 | -0.0713 | -22.2259
-8 | -0.4437 | 0.02017 | -0.0691 | -21.998
-7.5 | -0.4125 | 0.01908 | -0.0667 | -21.6195
-7 | -0.3994 | 0.01729 | -0.0619 | -23.1001
-6.5 | -0.4116 | 0.01483 | -0.0533 | -27.7546
-6 | -0.4343 | 0.01251 | -0.0422 | -34.7162
-5.5 | -0.4726 | 0.01104 | -0.0263 | -42.808
-5 | -0.4705 | 0.01065 | -0.0163 | -44.1784
-4.5 | -0.4241 | 0.01105 | -0.0148 | -38.3801
-4 | -0.3682 | 0.01177 | -0.0147 | -31.2829
-3.5 | -0.3078 | 0.01262 | -0.0153 | -24.3899
-3 | -0.2497 | 0.01349 | -0.0157 | -18.51
-2.5 | -0.1796 | 0.01457 | -0.018 | -12.3267
-2 | -0.1257 | 0.01503 | -0.0183 | -8.3633
-1.5 | -0.0828 | 0.01501 | -0.017 | -5.5163
-1 | -0.0297 | 0.01535 | -0.0172 | -1.9349
-0.5 | 0.0231 | 0.01557 | -0.0174 | 1.4836
0 | 0.0749 | 0.01564 | -0.0175 | 4.789
0.5 | 0.1278 | 0.01549 | -0.0178 | 8.2505
1 | 0.183 | 0.01528 | -0.0186 | 11.9764
1.5 | 0.2203 | 0.01554 | -0.0165 | 14.1763
2 | 0.268 | 0.0155 | -0.0158 | 17.2903
2.5 | 0.33 | 0.0151 | -0.0174 | 21.8543
3 | 0.4006 | 0.01449 | -0.0204 | 27.6467
3.5 | 0.4483 | 0.0144 | -0.0194 | 31.1319
4 | 0.5316 | 0.01289 | -0.024 | 41.2413
4.5 | 0.5839 | 0.01227 | -0.0235 | 47.5876
5 | 0.6402 | 0.01137 | -0.0234 | 56.3061
5.5 | 0.6782 | 0.01095 | -0.0202 | 61.9361
6 | 0.6947 | 0.01075 | -0.0129 | 64.6233
6.5 | 0.6615 | 0.01203 | 0.0028 | 54.9875
7 | 0.6301 | 0.01454 | 0.0158 | 43.3356
7.5 | 0.6086 | 0.01734 | 0.0259 | 35.098
8 | 0.5972 | 0.02018 | 0.0338 | 29.5937
8.5 | 0.5956 | 0.02295 | 0.0398 | 25.9521
9 | 0.623 | 0.02449 | 0.0422 | 25.439
9.5 | 0.6526 | 0.02584 | 0.0443 | 25.2554
10 | 0.6805 | 0.02742 | 0.0465 | 24.8177
10.5 | 0.708 | 0.02912 | 0.0485 | 24.3132
11 | 0.729 | 0.03131 | 0.0509 | 23.2833
11.5 | 0.758 | 0.03305 | 0.0524 | 22.9349
12 | 0.785 | 0.03493 | 0.0541 | 22.4735
12.5 | 0.8111 | 0.03699 | 0.0556 | 21.9275
13 | 0.841 | 0.03901 | 0.0569 | 21.5586
13.5 | 0.8724 | 0.04085 | 0.058 | 21.3562
14 | 0.903 | 0.04283 | 0.0589 | 21.0834
14.5 | 0.9327 | 0.04501 | 0.0597 | 20.7221
15 | 0.9657 | 0.04706 | 0.0604 | 20.5206
15.5 | 1.0059 | 0.04949 | 0.0605 | 20.3253
16 | 1.0178 | 0.053 | 0.062 | 19.2038
16.5 | 1.0235 | 0.05729 | 0.0635 | 17.8652
17 | 1.0246 | 0.06217 | 0.0648 | 16.4806
17.5 | 1.0183 | 0.068 | 0.0653 | 14.975
18.5 | 0.994 | 0.085 | 0.0589 | 11.6941
19 | 0.9684 | 0.09539 | 0.0548 | 10.152
19.5 | 0.8959 | 0.11472 | 0.0455 | 7.8094
20 | 0.7385 | 0.15721 | 0.021 | 4.6975

## 29. Re 500k Mach 0.25 (1)
BIGFOIL.COM POLAR EXPORT
NACA66A120
NACA66A120 |  |  |  | Cl Max: | 1.251 | at alpha= | 10.5 | deg
JavaFoil+Calcfoil stall+Eppler ext transition |  |  |  | L/D Max: | 57.504 | at alpha= | 3.5 | deg
Re: | 500000 |  |  | Cd Min: | 0.00834 | at alpha= | 0 | deg
Mach: | 0.25 |  |  | Cl=0 at alpha= | -0.83333 | deg
|  |  |  | @ Cl=0.1, Cd= | 0.0083535
|  |  |  | @ Cl=0.4, Cd= | 0.0089319
|  |  |  | @ Cl=0.6, Cd= | 0.014812
alpha (deg) | Cl | Cd | Cm | Cl/Cd
-15 | -0.996 | 0.11956 | 0.01 | -8.327
-14.5 | -1.002 | 0.11041 | 0.009 | -9.078
-14 | -1.004 | 0.10329 | 0.009 | -9.723
-13.5 | -1.001 | 0.09711 | 0.008 | -10.311
-13 | -0.994 | 0.09258 | 0.008 | -10.739
-12.5 | -0.982 | 0.08629 | 0.007 | -11.386
-12 | -0.966 | 0.08103 | 0.007 | -11.926
-11.5 | -0.946 | 0.07603 | 0.006 | -12.448
-11 | -0.925 | 0.07111 | 0.006 | -13.003
-10.5 | -0.897 | 0.0667 | 0.005 | -13.45
-10 | -1.028 | 0.02311 | 0.008 | -44.51
-9.5 | -0.989 | 0.02201 | 0.007 | -44.948
-9 | -0.946 | 0.021 | 0.005 | -45.066
-8.5 | -0.901 | 0.02003 | 0.004 | -44.96
-8 | -0.852 | 0.01918 | 0.002 | -44.43
-7.5 | -0.801 | 0.0184 | 0.001 | -43.541
-7 | -0.748 | 0.01765 | -0.001 | -42.386
-6.5 | -0.693 | 0.01699 | -0.002 | -40.805
-6 | -0.636 | 0.01634 | -0.003 | -38.961
-5.5 | -0.578 | 0.0157 | -0.005 | -36.852
-5 | -0.519 | 0.01514 | -0.006 | -34.29
-4.5 | -0.459 | 0.01463 | -0.008 | -31.378
-4 | -0.398 | 0.01415 | -0.009 | -28.118
-3.5 | -0.331 | 0.00936 | -0.01 | -35.306
-3 | -0.27 | 0.00916 | -0.012 | -29.417
-2.5 | -0.208 | 0.00899 | -0.013 | -23.154
-2 | -0.147 | 0.00885 | -0.015 | -16.555
-1.5 | -0.084 | 0.00873 | -0.016 | -9.624
-1 | -0.021 | 0.00858 | -0.018 | -2.491
-0.5 | 0.042 | 0.00851 | -0.019 | 4.887
0 | 0.105 | 0.00834 | -0.021 | 12.598
0.5 | 0.168 | 0.00844 | -0.022 | 19.914
1 | 0.231 | 0.00853 | -0.023 | 27.054
1.5 | 0.293 | 0.00865 | -0.025 | 33.938
2 | 0.356 | 0.00879 | -0.026 | 40.464
2.5 | 0.418 | 0.00899 | -0.028 | 46.435
3 | 0.478 | 0.00914 | -0.029 | 52.282
3.5 | 0.538 | 0.00936 | -0.031 | 57.504
4 | 0.606 | 0.01534 | -0.033 | 39.486
4.5 | 0.666 | 0.01588 | -0.034 | 41.913
5 | 0.725 | 0.01646 | -0.036 | 44.045
5.5 | 0.783 | 0.0171 | -0.037 | 45.806
6 | 0.84 | 0.01776 | -0.038 | 47.282
6.5 | 0.895 | 0.0185 | -0.04 | 48.395
7 | 0.949 | 0.01929 | -0.041 | 49.198
7.5 | 1.001 | 0.02018 | -0.043 | 49.596
8 | 1.05 | 0.02114 | -0.044 | 49.688
8.5 | 1.097 | 0.02198 | -0.046 | 49.918
9 | 1.142 | 0.02303 | -0.047 | 49.577
9.5 | 1.183 | 0.02415 | -0.048 | 48.977
10 | 1.22 | 0.02499 | -0.05 | 48.832
10.5 | 1.251 | 0.02626 | -0.051 | 47.655
11 | 1.073 | 0.07131 | -0.025 | 15.052
11.5 | 1.092 | 0.0756 | -0.026 | 14.438
12 | 1.105 | 0.08089 | -0.026 | 13.664
12.5 | 1.113 | 0.08608 | -0.026 | 12.931
13 | 1.117 | 0.09196 | -0.027 | 12.144
13.5 | 1.114 | 0.09773 | -0.026 | 11.399
14 | 1.107 | 0.10463 | -0.027 | 10.583
14.5 | 1.094 | 0.11072 | -0.027 | 9.88
15 | 1.076 | 0.11792 | -0.027 | 9.123
15.5 | 1.052 | 0.12454 | -0.027 | 8.446

## 30. Re 500k Mach 0.25 (2)
BIGFOIL.COM POLAR EXPORT
NACA66A120
NACA66A120 |  |  |  | Cl Max: | 0.9575 | at alpha= | 15.5 | deg
XFOIL ncrit=9 |  |  |  | L/D Max: | 59.6637 | at alpha= | 5.5 | deg
Re: | 500000 |  |  | Cd Min: | 0.18938 | at alpha= | -19.5 | deg
Mach: | 0.25 |  |  | Cl=0 at alpha= | -0.67115 | deg
|  |  |  | @ Cl=0.1, Cd= | 0.016314
|  |  |  | @ Cl=0.4, Cd= | 0.0156
|  |  |  | @ Cl=0.6, Cd= | 0.18625
alpha (deg) | Cl | Cd | Cm | Cl/Cd
-19.5 | -0.4758 | 0.18938 | -0.0423 | -2.5124
-19 | -0.4591 | 0.18436 | -0.0446 | -2.4902
-18.5 | -0.4697 | 0.17185 | -0.0515 | -2.7332
-18 | -0.4579 | 0.1649 | -0.0544 | -2.7768
-17.5 | -0.4378 | 0.16077 | -0.0563 | -2.7231
-17 | -0.6967 | 0.09063 | -0.0914 | -7.6873
-16.5 | -0.7426 | 0.07802 | -0.097 | -9.5181
-16 | -0.7761 | 0.06828 | -0.0996 | -11.3664
-15.5 | -0.8039 | 0.05987 | -0.1001 | -13.4274
-15 | -0.8165 | 0.0535 | -0.0992 | -15.2617
-14.5 | -0.8168 | 0.04846 | -0.0979 | -16.8551
-14 | -0.8054 | 0.0447 | -0.0964 | -18.0179
-13.5 | -0.7907 | 0.04122 | -0.0946 | -19.1824
-13 | -0.7674 | 0.03811 | -0.0929 | -20.1364
-12.5 | -0.7347 | 0.03558 | -0.0915 | -20.6492
-11.5 | -0.6521 | 0.03189 | -0.0897 | -20.4484
-11 | -0.6151 | 0.03032 | -0.0884 | -20.2869
-10.5 | -0.5797 | 0.0288 | -0.0868 | -20.1285
-10 | -0.5454 | 0.02738 | -0.0851 | -19.9196
-9.5 | -0.5202 | 0.02558 | -0.0824 | -20.3362
-9 | -0.4902 | 0.02409 | -0.0802 | -20.3487
-8.5 | -0.4574 | 0.02284 | -0.0782 | -20.0263
-8 | -0.4306 | 0.02136 | -0.0753 | -20.1592
-7.5 | -0.3988 | 0.0202 | -0.0728 | -19.7426
-7 | -0.3737 | 0.01883 | -0.0693 | -19.846
-6.5 | -0.3835 | 0.01635 | -0.0613 | -23.4557
-6 | -0.4052 | 0.01378 | -0.0508 | -29.4049
-5.5 | -0.4417 | 0.01161 | -0.0364 | -38.0448
-5 | -0.4747 | 0.01091 | -0.0197 | -43.5105
-4.5 | -0.4319 | 0.01135 | -0.0168 | -38.0529
-4 | -0.3816 | 0.01197 | -0.0154 | -31.8797
-3.5 | -0.3191 | 0.01297 | -0.0159 | -24.6029
-3 | -0.2473 | 0.01437 | -0.018 | -17.2095
-2.5 | -0.1856 | 0.01521 | -0.0188 | -12.2025
-2 | -0.1247 | 0.01594 | -0.0197 | -7.8231
-1.5 | -0.0827 | 0.01609 | -0.0179 | -5.1398
-1 | -0.0367 | 0.01608 | -0.0168 | -2.2823
-0.5 | 0.0191 | 0.01629 | -0.0171 | 1.1725
0 | 0.0754 | 0.01634 | -0.0175 | 4.6144
0.5 | 0.1319 | 0.01628 | -0.0181 | 8.102
1 | 0.1546 | 0.0168 | -0.0132 | 9.2024
1.5 | 0.2015 | 0.01667 | -0.0124 | 12.0876
2 | 0.2631 | 0.01624 | -0.0138 | 16.2007
2.5 | 0.3334 | 0.01569 | -0.0165 | 21.2492
3 | 0.3685 | 0.01591 | -0.0132 | 23.1615
3.5 | 0.4397 | 0.01521 | -0.0158 | 28.9086
4 | 0.5298 | 0.01362 | -0.0211 | 38.8987
4.5 | 0.6002 | 0.01257 | -0.0231 | 47.7486
5 | 0.6475 | 0.01174 | -0.0209 | 55.1533
5.5 | 0.6742 | 0.0113 | -0.015 | 59.6637
6 | 0.6714 | 0.01139 | -0.0038 | 58.9464
6.5 | 0.6367 | 0.01337 | 0.0111 | 47.6215
7 | 0.6056 | 0.01614 | 0.0235 | 37.5217
7.5 | 0.5851 | 0.01913 | 0.0331 | 30.5855
8 | 0.5726 | 0.02224 | 0.0409 | 25.7464
8.5 | 0.5833 | 0.02459 | 0.0455 | 23.721
9 | 0.6135 | 0.02613 | 0.0478 | 23.4788
9.5 | 0.6396 | 0.02793 | 0.0503 | 22.9001
10 | 0.6698 | 0.02954 | 0.0524 | 22.6743
10.5 | 0.6941 | 0.03161 | 0.0548 | 21.9582
11 | 0.7177 | 0.03384 | 0.0571 | 21.2086
11.5 | 0.7465 | 0.03587 | 0.0588 | 20.8113
12 | 0.7741 | 0.038 | 0.0604 | 20.3711
12.5 | 0.8041 | 0.04011 | 0.0621 | 20.0474
13 | 0.8371 | 0.04217 | 0.0634 | 19.8506
13.5 | 0.8702 | 0.04443 | 0.0644 | 19.5859
14 | 0.899 | 0.04693 | 0.0656 | 19.1562
14.5 | 0.9261 | 0.04982 | 0.0666 | 18.5889
15 | 0.957 | 0.05324 | 0.0672 | 17.9752
15.5 | 0.9575 | 0.05846 | 0.0687 | 16.3787
16.5 | 0.9284 | 0.07272 | 0.0693 | 12.7668
17 | 0.9021 | 0.08216 | 0.0674 | 10.9798
18.5 | 0.7703 | 0.12532 | 0.047 | 6.1467
19 | 0.7001 | 0.1524 | 0.0287 | 4.5938
19.5 | 0.4673 | 0.18127 | -0.007 | 2.5779
20 | 0.4813 | 0.18625 | -0.0105 | 2.5842

## 31. Re 500k Mach 0.50 (1)
BIGFOIL.COM POLAR EXPORT
NACA66A120
NACA66A120 |  |  |  | Cl Max: | 1.176 | at alpha= | 20 | deg
JavaFoil+Calcfoil stall+Eppler ext transition |  |  |  | L/D Max: | 55.868 | at alpha= | 3.5 | deg
Re: | 500000 |  |  | Cd Min: | 0.00925 | at alpha= | 0 | deg
Mach: | 0.5 |  |  | Cl=0 at alpha= | -0.82857 | deg
|  |  |  | @ Cl=0.1, Cd= | 0.0093026
|  |  |  | @ Cl=0.4, Cd= | 0.0098909
|  |  |  | @ Cl=0.6, Cd= | 0.011103
alpha (deg) | Cl | Cd | Cm | Cl/Cd
-20 | -1.088 | 0.24114 | 0.023 | -4.51
-19.5 | -1.06 | 0.23226 | 0.022 | -4.565
-19 | -1.03 | 0.22193 | 0.02 | -4.641
-18.5 | -1.002 | 0.21709 | 0.02 | -4.617
-18 | -0.975 | 0.20906 | 0.019 | -4.663
-17.5 | -0.948 | 0.19759 | 0.018 | -4.796
-17 | -0.917 | 0.19148 | 0.016 | -4.791
-16.5 | -0.89 | 0.1848 | 0.015 | -4.814
-16 | -0.862 | 0.23494 | 0.014 | -3.668
-15.5 | -0.833 | 0.17546 | 0.013 | -4.746
-15 | -0.804 | 0.16341 | 0.012 | -4.923
-14.5 | -0.777 | 0.1569 | 0.011 | -4.949
-14 | -0.749 | 0.15267 | 0.011 | -4.904
-13.5 | -0.721 | 0.15785 | 0.01 | -4.566
-13 | -0.692 | 0.13881 | 0.008 | -4.982
-12.5 | -0.663 | 0.1328 | 0.008 | -4.996
-12 | -0.635 | 0.12749 | 0.007 | -4.985
-11.5 | -0.607 | 0.12099 | 0.006 | -5.021
-11 | -0.579 | 0.11943 | 0.005 | -4.851
-10.5 | -0.551 | 0.10742 | 0.005 | -5.129
-10 | -0.522 | 0.09432 | 0.004 | -5.538
-9.5 | -0.494 | 0.09189 | 0.003 | -5.377
-9 | -0.727 | 0.06497 | 0.003 | -11.189
-8.5 | -0.75 | 0.05799 | 0.002 | -12.941
-8 | -0.739 | 0.05309 | 0.001 | -13.929
-7.5 | -0.712 | 0.049 | 0 | -14.533
-7 | -0.676 | 0.046 | 0 | -14.69
-6.5 | -0.753 | 0.01984 | -0.002 | -37.928
-6 | -0.696 | 0.01897 | -0.004 | -36.7
-5.5 | -0.636 | 0.01813 | -0.005 | -35.079
-5 | -0.573 | 0.01736 | -0.007 | -33.01
-4.5 | -0.508 | 0.01663 | -0.009 | -30.53
-4 | -0.441 | 0.01597 | -0.01 | -27.579
-3.5 | -0.373 | 0.0154 | -0.012 | -24.196
-3 | -0.298 | 0.01032 | -0.013 | -28.909
-2.5 | -0.23 | 0.0101 | -0.015 | -22.802
-2 | -0.163 | 0.00986 | -0.016 | -16.485
-1.5 | -0.093 | 0.00972 | -0.018 | -9.59
-1 | -0.024 | 0.00961 | -0.019 | -2.463
-0.5 | 0.046 | 0.00948 | -0.021 | 4.86
0 | 0.116 | 0.00925 | -0.022 | 12.599
0.5 | 0.186 | 0.00934 | -0.024 | 19.961
1 | 0.256 | 0.00951 | -0.026 | 26.896
1.5 | 0.325 | 0.00969 | -0.027 | 33.538
2 | 0.394 | 0.00987 | -0.029 | 39.927
2.5 | 0.463 | 0.01011 | -0.03 | 45.793
3 | 0.528 | 0.01036 | -0.032 | 51.001
3.5 | 0.595 | 0.01065 | -0.033 | 55.868
4 | 0.671 | 0.01754 | -0.036 | 38.275
4.5 | 0.737 | 0.01829 | -0.037 | 40.276
5 | 0.8 | 0.01911 | -0.039 | 41.867
5.5 | 0.861 | 0.02005 | -0.041 | 42.948
6 | 0.919 | 0.02103 | -0.042 | 43.706
6.5 | 0.973 | 0.02217 | -0.044 | 43.878
7 | 1.02 | 0.02338 | -0.045 | 43.639
7.5 | 1.06 | 0.02466 | -0.047 | 42.968
8 | 0.913 | 0.05293 | -0.024 | 17.258
8.5 | 0.92 | 0.05769 | -0.022 | 15.942
9 | 0.897 | 0.06431 | -0.022 | 13.942
9.5 | 0.751 | 0.07758 | -0.022 | 9.683
10 | 0.615 | 0.10204 | -0.023 | 6.026
10.5 | 0.643 | 0.10517 | -0.024 | 6.113
11 | 0.671 | 0.11682 | -0.025 | 5.745
11.5 | 0.7 | 0.12849 | -0.027 | 5.445
12 | 0.727 | 0.13363 | -0.028 | 5.444
12.5 | 0.755 | 0.13698 | -0.029 | 5.513
13 | 0.783 | 0.13679 | -0.03 | 5.723
13.5 | 0.811 | 0.15051 | -0.031 | 5.388
14 | 0.84 | 0.15297 | -0.034 | 5.491
14.5 | 0.867 | 0.1572 | -0.034 | 5.517
15 | 0.895 | 0.16234 | -0.035 | 5.513
15.5 | 0.924 | 0.17424 | -0.038 | 5.305
16 | 0.952 | 0.18254 | -0.039 | 5.216
16.5 | 0.979 | 0.19124 | -0.04 | 5.121
17 | 1.008 | 0.19781 | -0.042 | 5.094
17.5 | 1.037 | 0.20766 | -0.044 | 4.993
18 | 1.064 | 0.21133 | -0.045 | 5.035
18.5 | 1.091 | 0.22399 | -0.046 | 4.872
19 | 1.122 | 0.22356 | -0.049 | 5.018
19.5 | 1.149 | 0.22735 | -0.049 | 5.052
20 | 1.176 | 0.23821 | -0.05 | 4.936

## 32. Re 500k Mach 0.50 (2)
BIGFOIL.COM POLAR EXPORT
NACA66A120
NACA66A120 |  |  |  | Cl Max: | 0.7401 | at alpha= | 12.5 | deg
XFOIL ncrit=9 |  |  |  | L/D Max: | 29.2364 | at alpha= | 5.5 | deg
Re: | 500000 |  |  | Cd Min: | 0.18255 | at alpha= | 17.5 | deg
Mach: | 0.5 |  |  | Cl=0 at alpha= | 0.095559 | deg
|  |  |  | @ Cl=0.1, Cd= | 0.022917
|  |  |  | @ Cl=0.4, Cd= | 0.018724
|  |  |  | @ Cl=0.6, Cd= | 0.18255
alpha (deg) | Cl | Cd | Cm | Cl/Cd
-16.5 | -0.3923 | 0.16255 | -0.0688 | -2.4134
-16 | -0.3688 | 0.15666 | -0.0715 | -2.3541
-15.5 | -0.3755 | 0.14254 | -0.0783 | -2.6343
-15 | -0.3679 | 0.13355 | -0.0825 | -2.7548
-14.5 | -0.3903 | 0.11773 | -0.0905 | -3.3152
-14 | -0.4586 | 0.09404 | -0.1045 | -4.8766
-13.5 | -0.4957 | 0.07996 | -0.1131 | -6.1993
-13 | -0.5234 | 0.06902 | -0.1185 | -7.5833
-12.5 | -0.5499 | 0.0595 | -0.1214 | -9.242
-12 | -0.5677 | 0.05189 | -0.1217 | -10.9405
-11.5 | -0.5748 | 0.0458 | -0.1202 | -12.5502
-11 | -0.5675 | 0.04101 | -0.1181 | -13.8381
-10.5 | -0.5418 | 0.03745 | -0.1155 | -14.4673
-10 | -0.5038 | 0.03498 | -0.1131 | -14.4025
-9.5 | -0.4649 | 0.03295 | -0.1105 | -14.1093
-9 | -0.4319 | 0.03093 | -0.1076 | -13.9638
-8.5 | -0.3997 | 0.02903 | -0.1046 | -13.7685
-8 | -0.3728 | 0.02705 | -0.1011 | -13.7819
-7.5 | -0.3422 | 0.02532 | -0.098 | -13.515
-7 | -0.31 | 0.0238 | -0.0948 | -13.0252
-6.5 | -0.2859 | 0.0221 | -0.0905 | -12.9367
-5.5 | -0.3373 | 0.01623 | -0.0689 | -20.7825
-5 | -0.3864 | 0.01355 | -0.0525 | -28.5166
-4.5 | -0.3943 | 0.01358 | -0.0394 | -29.0353
-4 | -0.3973 | 0.01439 | -0.0268 | -27.6095
-3.5 | -0.3655 | 0.01567 | -0.02 | -23.3248
-3 | -0.2223 | 0.01858 | -0.0316 | -11.9645
-2.5 | -0.1771 | 0.01928 | -0.0278 | -9.1857
-1.5 | -0.083 | 0.01981 | -0.0222 | -4.1898
-1 | -0.1099 | 0.02227 | -0.0069 | -4.9349
-0.5 | -0.0455 | 0.02237 | -0.0071 | -2.034
0 | -0.0142 | 0.02107 | -0.0025 | -0.67394
0.5 | 0.0601 | 0.02085 | -0.0045 | 2.8825
2 | 0.0357 | 0.02358 | 0.0286 | 1.514
2.5 | 0.1084 | 0.02283 | 0.0267 | 4.7481
3 | 0.1907 | 0.02182 | 0.0237 | 8.7397
3.5 | 0.2771 | 0.0206 | 0.0205 | 13.4515
4 | 0.3658 | 0.01935 | 0.0172 | 18.9044
4.5 | 0.4308 | 0.01816 | 0.018 | 23.7225
5 | 0.4906 | 0.0173 | 0.0195 | 28.3584
5.5 | 0.5169 | 0.01768 | 0.0254 | 29.2364
6.5 | 0.5542 | 0.0192 | 0.0397 | 28.8646
7 | 0.5292 | 0.02264 | 0.0499 | 23.3746
7.5 | 0.5098 | 0.02638 | 0.0583 | 19.3252
8 | 0.5139 | 0.02934 | 0.0639 | 17.5153
8.5 | 0.5421 | 0.0315 | 0.0671 | 17.2095
9 | 0.5704 | 0.03382 | 0.0701 | 16.8658
9.5 | 0.594 | 0.03658 | 0.0731 | 16.2384
10 | 0.6201 | 0.03936 | 0.0758 | 15.7546
10.5 | 0.6442 | 0.04241 | 0.0785 | 15.1898
11 | 0.6758 | 0.04517 | 0.0808 | 14.9613
11.5 | 0.7071 | 0.04817 | 0.083 | 14.6793
12 | 0.7303 | 0.05211 | 0.085 | 14.0146
12.5 | 0.7401 | 0.05751 | 0.0864 | 12.8691
13 | 0.7364 | 0.06446 | 0.0865 | 11.4241
13.5 | 0.7227 | 0.07302 | 0.0848 | 9.8973
14 | 0.7003 | 0.08334 | 0.081 | 8.4029
14.5 | 0.6669 | 0.09625 | 0.0742 | 6.9288
15 | 0.6337 | 0.11041 | 0.0657 | 5.7395
15.5 | 0.5858 | 0.1295 | 0.0536 | 4.5236
16 | 0.5537 | 0.14795 | 0.0434 | 3.7425
16.5 | 0.5494 | 0.16055 | 0.0368 | 3.422
17.5 | 0.5652 | 0.18255 | 0.0271 | 3.0961

## 33. Re 750k Mach 0.00 (1)
BIGFOIL.COM POLAR EXPORT
NACA66A120
NACA66A120 |  |  |  | Cl Max: | 1.409 | at alpha= | 14 | deg
JavaFoil+Calcfoil stall+Eppler ext transition |  |  |  | L/D Max: | 71.979 | at alpha= | 3.5 | deg
Re: | 750000 |  |  | Cd Min: | 0.00673 | at alpha= | -0.5 | deg
Mach: | 0 |  |  | Cl=0 at alpha= | -0.83064 | deg
|  |  |  | @ Cl=0.1, Cd= | 0.0067395
|  |  |  | @ Cl=0.4, Cd= | 0.0070836
|  |  |  | @ Cl=0.6, Cd= | 0.013467
alpha (deg) | Cl | Cd | Cm | Cl/Cd
-18.5 | -1.107 | 0.15178 | 0.014 | -7.292
-18 | -1.115 | 0.14369 | 0.014 | -7.757
-17.5 | -1.12 | 0.13716 | 0.013 | -8.167
-17 | -1.123 | 0.13138 | 0.012 | -8.549
-16.5 | -1.124 | 0.1248 | 0.012 | -9.007
-16 | -1.12 | 0.11779 | 0.012 | -9.505
-15.5 | -1.111 | 0.11203 | 0.011 | -9.919
-15 | -1.102 | 0.10465 | 0.011 | -10.534
-14.5 | -1.089 | 0.10017 | 0.01 | -10.876
-14 | -1.074 | 0.095 | 0.01 | -11.304
-13.5 | -1.243 | 0.02843 | 0.017 | -43.732
-13 | -1.223 | 0.02659 | 0.016 | -45.984
-12.5 | -1.197 | 0.02532 | 0.014 | -47.299
-12 | -1.168 | 0.02425 | 0.013 | -48.176
-11.5 | -1.136 | 0.02301 | 0.012 | -49.359
-11 | -1.101 | 0.02202 | 0.01 | -49.987
-10.5 | -1.063 | 0.02103 | 0.009 | -50.537
-10 | -1.022 | 0.02 | 0.008 | -51.103
-9.5 | -0.979 | 0.01917 | 0.006 | -51.049
-9 | -0.933 | 0.01833 | 0.005 | -50.916
-8.5 | -0.885 | 0.01755 | 0.004 | -50.452
-8 | -0.836 | 0.01678 | 0.002 | -49.791
-7.5 | -0.784 | 0.0162 | 0.001 | -48.391
-7 | -0.731 | 0.01558 | -0.001 | -46.923
-6.5 | -0.676 | 0.01499 | -0.002 | -45.132
-6 | -0.62 | 0.01407 | -0.003 | -44.108
-5.5 | -0.564 | 0.01383 | -0.005 | -40.746
-5 | -0.506 | 0.01336 | -0.006 | -37.845
-4.5 | -0.447 | 0.01294 | -0.008 | -34.517
-4 | -0.387 | 0.01251 | -0.009 | -30.945
-3.5 | -0.326 | 0.0072 | -0.01 | -45.334
-3 | -0.266 | 0.00707 | -0.012 | -37.654
-2.5 | -0.205 | 0.00696 | -0.013 | -29.511
-2 | -0.145 | 0.00688 | -0.015 | -21.031
-1.5 | -0.083 | 0.00682 | -0.016 | -12.166
-1 | -0.021 | 0.00676 | -0.018 | -3.118
-0.5 | 0.041 | 0.00673 | -0.019 | 6.091
0 | 0.103 | 0.00674 | -0.021 | 15.285
0.5 | 0.165 | 0.00678 | -0.022 | 24.31
1 | 0.227 | 0.00684 | -0.023 | 33.117
1.5 | 0.288 | 0.00691 | -0.025 | 41.677
2 | 0.349 | 0.007 | -0.026 | 49.926
2.5 | 0.41 | 0.0071 | -0.028 | 57.795
3 | 0.469 | 0.00721 | -0.029 | 65.121
3.5 | 0.529 | 0.00735 | -0.031 | 71.979
4 | 0.589 | 0.01331 | -0.032 | 44.241
4.5 | 0.647 | 0.01414 | -0.034 | 45.796
5 | 0.705 | 0.01463 | -0.035 | 48.218
5.5 | 0.762 | 0.01515 | -0.036 | 50.3
6 | 0.818 | 0.01572 | -0.038 | 52.052
6.5 | 0.873 | 0.0163 | -0.039 | 53.559
7 | 0.927 | 0.01694 | -0.04 | 54.714
7.5 | 0.979 | 0.01765 | -0.042 | 55.444
8 | 1.029 | 0.01842 | -0.043 | 55.85
8.5 | 1.077 | 0.01919 | -0.044 | 56.129
9 | 1.124 | 0.02003 | -0.046 | 56.104
9.5 | 1.168 | 0.02087 | -0.047 | 55.974
10 | 1.21 | 0.02181 | -0.048 | 55.494
10.5 | 1.248 | 0.02272 | -0.049 | 54.923
11 | 1.282 | 0.02371 | -0.051 | 54.076
11.5 | 1.313 | 0.02487 | -0.052 | 52.781
12 | 1.34 | 0.02601 | -0.053 | 51.512
12.5 | 1.364 | 0.02721 | -0.054 | 50.115
13 | 1.383 | 0.0285 | -0.055 | 48.534
13.5 | 1.398 | 0.02983 | -0.057 | 46.877
14 | 1.409 | 0.03159 | -0.058 | 44.595
14.5 | 1.202 | 0.0997 | -0.031 | 12.054
15 | 1.205 | 0.10527 | -0.03 | 11.448
15.5 | 1.208 | 0.11136 | -0.03 | 10.846
16 | 1.208 | 0.11819 | -0.031 | 10.221
16.5 | 1.205 | 0.12371 | -0.031 | 9.738
17 | 1.2 | 0.13144 | -0.032 | 9.129
17.5 | 1.192 | 0.13915 | -0.032 | 8.565
18 | 1.181 | 0.14472 | -0.032 | 8.163
18.5 | 1.17 | 0.15121 | -0.033 | 7.737
19 | 1.156 | 0.15969 | -0.033 | 7.236

## 34. Re 750k Mach 0.00 (2)
BIGFOIL.COM POLAR EXPORT
NACA66A120
NACA66A120 |  |  |  | Cl Max: | 1.1005 | at alpha= | 19.5 | deg
XFOIL ncrit=9 |  |  |  | L/D Max: | 78.5947 | at alpha= | 5.5 | deg
Re: | 750000 |  |  | Cd Min: | 0.1138 | at alpha= | -20 | deg
Mach: | 0 |  |  | Cl=0 at alpha= | -0.777 | deg
|  |  |  | @ Cl=0.1, Cd= | 0.010406
|  |  |  | @ Cl=0.4, Cd= | 0.0099317
|  |  |  | @ Cl=0.6, Cd= | 0.0087148
alpha (deg) | Cl | Cd | Cm | Cl/Cd
-20 | -0.7846 | 0.1138 | -0.0694 | -6.8946
-19.5 | -0.8733 | 0.09086 | -0.0816 | -9.6115
-19 | -0.9096 | 0.07927 | -0.0861 | -11.4747
-18.5 | -0.9301 | 0.07086 | -0.0884 | -13.1259
-18 | -0.9463 | 0.06338 | -0.0896 | -14.9306
-17.5 | -0.9525 | 0.05754 | -0.0898 | -16.5537
-17 | -0.9526 | 0.05261 | -0.0893 | -18.1068
-16.5 | -0.9464 | 0.04843 | -0.0886 | -19.5416
-16 | -0.9345 | 0.04503 | -0.0875 | -20.7528
-15.5 | -0.9232 | 0.04193 | -0.0862 | -22.0176
-15 | -0.8866 | 0.03954 | -0.0859 | -22.4229
-14.5 | -0.8593 | 0.03739 | -0.0851 | -22.9821
-14 | -0.8336 | 0.03535 | -0.084 | -23.5813
-13.5 | -0.8037 | 0.03355 | -0.083 | -23.9553
-13 | -0.7733 | 0.03181 | -0.082 | -24.31
-12.5 | -0.7418 | 0.03025 | -0.0808 | -24.5223
-11.5 | -0.6859 | 0.02677 | -0.0774 | -25.622
-11 | -0.6549 | 0.02535 | -0.076 | -25.8343
-10.5 | -0.6243 | 0.02399 | -0.0742 | -26.0233
-10 | -0.5909 | 0.02286 | -0.0727 | -25.8486
-9.5 | -0.5676 | 0.0212 | -0.0699 | -26.7736
-9 | -0.5353 | 0.02006 | -0.068 | -26.6849
-8.5 | -0.5003 | 0.01909 | -0.0664 | -26.2074
-8 | -0.4691 | 0.01798 | -0.0641 | -26.0901
-7.5 | -0.4338 | 0.01711 | -0.0622 | -25.3536
-7 | -0.402 | 0.01616 | -0.0597 | -24.8762
-6.5 | -0.394 | 0.01432 | -0.0539 | -27.514
-6 | -0.402 | 0.01213 | -0.0453 | -33.141
-5.5 | -0.4186 | 0.01018 | -0.0342 | -41.1198
-5 | -0.4431 | 0.0089 | -0.02 | -49.7865
-4.5 | -0.4247 | 0.00822 | -0.0133 | -51.6667
-4 | -0.3722 | 0.00843 | -0.0131 | -44.1518
-3.5 | -0.3164 | 0.00883 | -0.0134 | -35.8324
-3 | -0.2584 | 0.00933 | -0.0142 | -27.6956
-2.5 | -0.1986 | 0.00975 | -0.0152 | -20.3692
-2 | -0.1413 | 0.01007 | -0.016 | -14.0318
-1.5 | -0.0841 | 0.01012 | -0.017 | -8.3103
-1 | -0.0256 | 0.01026 | -0.0182 | -2.4951
-0.5 | 0.0318 | 0.01037 | -0.0192 | 3.0665
0 | 0.0885 | 0.01041 | -0.0202 | 8.5014
0.5 | 0.1456 | 0.01039 | -0.0213 | 14.0135
1 | 0.204 | 0.01034 | -0.0225 | 19.7292
1.5 | 0.2632 | 0.01035 | -0.0239 | 25.43
2 | 0.3188 | 0.01033 | -0.0247 | 30.8616
2.5 | 0.3745 | 0.01008 | -0.0253 | 37.1528
3 | 0.4364 | 0.00972 | -0.0269 | 44.8971
3.5 | 0.4927 | 0.00936 | -0.0274 | 52.6389
4 | 0.553 | 0.00907 | -0.0286 | 60.9702
4.5 | 0.6046 | 0.00868 | -0.028 | 69.6544
5 | 0.6518 | 0.0085 | -0.0268 | 76.6824
5.5 | 0.6767 | 0.00861 | -0.0211 | 78.5947
6 | 0.6365 | 0.01009 | -0.0036 | 63.0823
6.5 | 0.6116 | 0.01235 | 0.0089 | 49.5223
7 | 0.5968 | 0.01471 | 0.0186 | 40.571
7.5 | 0.5918 | 0.01708 | 0.0262 | 34.6487
8 | 0.5901 | 0.0196 | 0.0328 | 30.1071
8.5 | 0.6158 | 0.02106 | 0.0357 | 29.2403
9 | 0.6489 | 0.02223 | 0.0376 | 29.1903
9.5 | 0.6798 | 0.02357 | 0.0395 | 28.8417
10 | 0.7123 | 0.02481 | 0.0412 | 28.7102
10.5 | 0.7385 | 0.02647 | 0.0435 | 27.8995
11 | 0.768 | 0.02802 | 0.0452 | 27.409
11.5 | 0.7975 | 0.02963 | 0.0468 | 26.9153
12.5 | 0.8464 | 0.03364 | 0.0504 | 25.1605
13 | 0.8681 | 0.03595 | 0.0523 | 24.1474
13.5 | 0.8959 | 0.03794 | 0.0534 | 23.6136
14 | 0.9217 | 0.04008 | 0.0545 | 22.9965
14.5 | 0.9464 | 0.04239 | 0.0556 | 22.326
15 | 0.9695 | 0.04491 | 0.0565 | 21.5876
15.5 | 0.9963 | 0.04728 | 0.0575 | 21.0723
16 | 1.0177 | 0.05007 | 0.0582 | 20.3255
16.5 | 1.0349 | 0.05324 | 0.0589 | 19.4384
17 | 1.0517 | 0.05659 | 0.0596 | 18.5846
17.5 | 1.0636 | 0.06038 | 0.0602 | 17.6151
18 | 1.0715 | 0.0644 | 0.0608 | 16.6382
19.5 | 1.1005 | 0.08112 | 0.0536 | 13.5663
20 | 1.0973 | 0.08805 | 0.0516 | 12.4622

## 35. Re 750k Mach 0.10 (1)
BIGFOIL.COM POLAR EXPORT
NACA66A120
NACA66A120 |  |  |  | Cl Max: | 1.39 | at alpha= | 13.5 | deg
JavaFoil+Calcfoil stall+Eppler ext transition |  |  |  | L/D Max: | 71.979 | at alpha= | 3.5 | deg
Re: | 750000 |  |  | Cd Min: | 0.00676 | at alpha= | -0.5 | deg
Mach: | 0.1 |  |  | Cl=0 at alpha= | -0.83064 | deg
|  |  |  | @ Cl=0.1, Cd= | 0.0067694
|  |  |  | @ Cl=0.4, Cd= | 0.0071003
|  |  |  | @ Cl=0.6, Cd= | 0.01352
alpha (deg) | Cl | Cd | Cm | Cl/Cd
-18 | -1.087 | 0.14545 | 0.014 | -7.474
-17.5 | -1.096 | 0.13904 | 0.013 | -7.883
-17 | -1.103 | 0.13358 | 0.013 | -8.254
-16.5 | -1.106 | 0.12598 | 0.012 | -8.778
-16 | -1.104 | 0.11966 | 0.012 | -9.222
-15.5 | -1.1 | 0.11193 | 0.011 | -9.824
-15 | -1.09 | 0.10736 | 0.01 | -10.154
-14.5 | -1.08 | 0.10103 | 0.01 | -10.692
-14 | -1.076 | 0.09114 | 0.011 | -11.805
-13.5 | -1.216 | 0.03302 | 0.016 | -36.816
-13 | -1.217 | 0.02706 | 0.016 | -44.97
-12.5 | -1.194 | 0.02565 | 0.014 | -46.561
-12 | -1.167 | 0.02436 | 0.013 | -47.892
-11.5 | -1.136 | 0.0233 | 0.012 | -48.743
-11 | -1.101 | 0.0222 | 0.01 | -49.596
-10.5 | -1.064 | 0.02119 | 0.009 | -50.206
-10 | -1.024 | 0.02021 | 0.008 | -50.651
-9.5 | -0.981 | 0.01936 | 0.006 | -50.66
-9 | -0.936 | 0.01851 | 0.005 | -50.563
-8.5 | -0.888 | 0.01766 | 0.004 | -50.295
-8 | -0.839 | 0.01696 | 0.002 | -49.431
-7.5 | -0.787 | 0.0163 | 0.001 | -48.27
-7 | -0.734 | 0.01568 | -0.001 | -46.783
-6.5 | -0.679 | 0.01511 | -0.002 | -44.961
-6 | -0.623 | 0.01446 | -0.003 | -43.082
-5.5 | -0.566 | 0.01391 | -0.005 | -40.695
-5 | -0.508 | 0.01344 | -0.006 | -37.799
-4.5 | -0.449 | 0.01301 | -0.008 | -34.5
-4 | -0.389 | 0.01258 | -0.009 | -30.924
-3.5 | -0.328 | 0.00724 | -0.011 | -45.245
-3 | -0.267 | 0.0071 | -0.012 | -37.653
-2.5 | -0.206 | 0.007 | -0.013 | -29.489
-2 | -0.145 | 0.00691 | -0.015 | -21.019
-1.5 | -0.083 | 0.00683 | -0.016 | -12.195
-1 | -0.021 | 0.00679 | -0.018 | -3.121
-0.5 | 0.041 | 0.00676 | -0.019 | 6.096
0 | 0.104 | 0.00677 | -0.021 | 15.298
0.5 | 0.166 | 0.00681 | -0.022 | 24.324
1 | 0.228 | 0.00687 | -0.024 | 33.133
1.5 | 0.289 | 0.00694 | -0.025 | 41.717
2 | 0.351 | 0.00702 | -0.026 | 50.007
2.5 | 0.412 | 0.00712 | -0.028 | 57.888
3 | 0.472 | 0.00725 | -0.029 | 65.081
3.5 | 0.532 | 0.00738 | -0.031 | 71.979
4 | 0.591 | 0.01339 | -0.032 | 44.18
4.5 | 0.65 | 0.01424 | -0.034 | 45.689
5 | 0.709 | 0.01468 | -0.035 | 48.248
5.5 | 0.766 | 0.01525 | -0.036 | 50.221
6 | 0.822 | 0.01581 | -0.038 | 51.996
6.5 | 0.877 | 0.0164 | -0.039 | 53.476
7 | 0.93 | 0.01708 | -0.041 | 54.456
7.5 | 0.982 | 0.01777 | -0.042 | 55.285
8 | 1.033 | 0.01855 | -0.043 | 55.674
8.5 | 1.081 | 0.01935 | -0.045 | 55.852
9 | 1.127 | 0.02019 | -0.046 | 55.831
9.5 | 1.171 | 0.02109 | -0.047 | 55.538
10 | 1.213 | 0.02201 | -0.048 | 55.093
10.5 | 1.25 | 0.02298 | -0.05 | 54.382
11 | 1.283 | 0.024 | -0.051 | 53.459
11.5 | 1.312 | 0.02515 | -0.052 | 52.185
12 | 1.338 | 0.02637 | -0.053 | 50.742
12.5 | 1.36 | 0.0275 | -0.055 | 49.443
13 | 1.377 | 0.02884 | -0.056 | 47.756
13.5 | 1.39 | 0.03043 | -0.057 | 45.661
14 | 1.196 | 0.09123 | -0.036 | 13.11
14.5 | 1.189 | 0.10073 | -0.029 | 11.803
15 | 1.194 | 0.10602 | -0.032 | 11.266
15.5 | 1.192 | 0.11249 | -0.03 | 10.597
16 | 1.189 | 0.11983 | -0.031 | 9.922
16.5 | 1.183 | 0.12561 | -0.031 | 9.414
17 | 1.174 | 0.13288 | -0.032 | 8.837
17.5 | 1.163 | 0.13892 | -0.031 | 8.369
18 | 1.15 | 0.14808 | -0.032 | 7.763
18.5 | 1.133 | 0.15344 | -0.032 | 7.386

## 36. Re 750k Mach 0.10 (2)
BIGFOIL.COM POLAR EXPORT
NACA66A120
NACA66A120 |  |  |  | Cl Max: | 1.0789 | at alpha= | 19 | deg
XFOIL ncrit=9 |  |  |  | L/D Max: | 77.5949 | at alpha= | 5.5 | deg
Re: | 750000 |  |  | Cd Min: | 0.19236 | at alpha= | -20 | deg
Mach: | 0.1 |  |  | Cl=0 at alpha= | -0.77595 | deg
|  |  |  | @ Cl=0.1, Cd= | 0.010474
|  |  |  | @ Cl=0.4, Cd= | 0.010014
|  |  |  | @ Cl=0.6, Cd= | 0.008772
alpha (deg) | Cl | Cd | Cm | Cl/Cd
-20 | -0.492 | 0.19236 | -0.0351 | -2.5577
-19.5 | -0.7962 | 0.10532 | -0.075 | -7.5598
-19 | -0.8555 | 0.08846 | -0.0835 | -9.671
-18.5 | -0.8877 | 0.07753 | -0.0879 | -11.4498
-17.5 | -0.9271 | 0.06125 | -0.0912 | -15.1363
-17 | -0.9338 | 0.05537 | -0.091 | -16.8647
-16.5 | -0.9331 | 0.05052 | -0.0904 | -18.4699
-16 | -0.9248 | 0.04663 | -0.0894 | -19.8327
-15.5 | -0.915 | 0.04321 | -0.0881 | -21.1757
-14.5 | -0.8575 | 0.03816 | -0.0867 | -22.4712
-14 | -0.8322 | 0.03602 | -0.0856 | -23.1038
-13.5 | -0.8026 | 0.03413 | -0.0845 | -23.516
-13 | -0.7719 | 0.03235 | -0.0835 | -23.8609
-12.5 | -0.7407 | 0.03071 | -0.0822 | -24.1192
-12 | -0.7098 | 0.02906 | -0.0808 | -24.4253
-11.5 | -0.683 | 0.02721 | -0.0789 | -25.1011
-11 | -0.6525 | 0.02574 | -0.0774 | -25.3497
-10.5 | -0.6216 | 0.02435 | -0.0756 | -25.5277
-9.5 | -0.5646 | 0.0215 | -0.0713 | -26.2605
-9 | -0.533 | 0.02031 | -0.0693 | -26.2432
-8.5 | -0.498 | 0.01931 | -0.0676 | -25.7897
-8 | -0.4668 | 0.01818 | -0.0652 | -25.6766
-7.5 | -0.431 | 0.01732 | -0.0634 | -24.8845
-7 | -0.3991 | 0.01637 | -0.0609 | -24.38
-6.5 | -0.3888 | 0.01458 | -0.0554 | -26.6667
-6 | -0.3972 | 0.01235 | -0.0468 | -32.1619
-5.5 | -0.4137 | 0.01033 | -0.0358 | -40.0484
-5 | -0.4406 | 0.00901 | -0.0211 | -48.9012
-4.5 | -0.4265 | 0.00825 | -0.0136 | -51.697
-4 | -0.374 | 0.00847 | -0.0133 | -44.1558
-3.5 | -0.3184 | 0.00888 | -0.0135 | -35.8559
-3 | -0.2597 | 0.00937 | -0.0144 | -27.7161
-2.5 | -0.1997 | 0.0098 | -0.0153 | -20.3776
-2 | -0.142 | 0.01013 | -0.0161 | -14.0178
-1.5 | -0.0848 | 0.01019 | -0.0171 | -8.3219
-1 | -0.0259 | 0.01032 | -0.0182 | -2.5097
-0.5 | 0.0319 | 0.01044 | -0.0193 | 3.0556
0 | 0.0889 | 0.01048 | -0.0203 | 8.4828
0.5 | 0.1463 | 0.01045 | -0.0213 | 14
1 | 0.205 | 0.0104 | -0.0226 | 19.7115
1.5 | 0.264 | 0.01048 | -0.0239 | 25.1908
2 | 0.3197 | 0.0104 | -0.0246 | 30.7404
2.5 | 0.3759 | 0.01016 | -0.0253 | 36.998
3 | 0.4386 | 0.00978 | -0.027 | 44.8466
4 | 0.5552 | 0.00911 | -0.0285 | 60.944
4.5 | 0.6069 | 0.00872 | -0.0279 | 69.5986
5 | 0.654 | 0.00854 | -0.0265 | 76.5808
5.5 | 0.6743 | 0.00869 | -0.0198 | 77.5949
6 | 0.6326 | 0.01026 | -0.0022 | 61.6569
6.5 | 0.608 | 0.01257 | 0.0102 | 48.3691
7 | 0.593 | 0.01499 | 0.0199 | 39.5597
7.5 | 0.5877 | 0.01739 | 0.0275 | 33.7953
8 | 0.5865 | 0.01992 | 0.0341 | 29.4428
8.5 | 0.6136 | 0.02135 | 0.0368 | 28.74
9 | 0.6472 | 0.02252 | 0.0386 | 28.7389
9.5 | 0.6782 | 0.02388 | 0.0406 | 28.4003
10 | 0.7106 | 0.02518 | 0.0423 | 28.2208
10.5 | 0.7348 | 0.02698 | 0.0448 | 27.235
11 | 0.7661 | 0.02846 | 0.0464 | 26.9185
11.5 | 0.7951 | 0.03015 | 0.0481 | 26.3715
12 | 0.8216 | 0.03207 | 0.0497 | 25.619
12.5 | 0.8419 | 0.0344 | 0.0519 | 24.4738
13 | 0.8663 | 0.03658 | 0.0536 | 23.6823
13.5 | 0.8934 | 0.03868 | 0.0548 | 23.0972
14 | 0.9196 | 0.04087 | 0.0559 | 22.5006
14.5 | 0.9437 | 0.04328 | 0.0569 | 21.8045
15.5 | 0.9937 | 0.04833 | 0.0589 | 20.5607
16 | 1.0141 | 0.05132 | 0.0596 | 19.7603
16.5 | 1.0304 | 0.0547 | 0.0603 | 18.8373
17 | 1.0457 | 0.05834 | 0.0609 | 17.9242
17.5 | 1.0554 | 0.0625 | 0.0613 | 16.8864
18 | 1.0607 | 0.06699 | 0.0617 | 15.8337
19 | 1.0789 | 0.07893 | 0.056 | 13.6691
19.5 | 1.0772 | 0.08568 | 0.0539 | 12.5724
20 | 1.0649 | 0.09418 | 0.0509 | 11.3071

## 37. Re 750k Mach 0.25 (1)
BIGFOIL.COM POLAR EXPORT
NACA66A120
NACA66A120 |  |  |  | Cl Max: | 1.314 | at alpha= | 12 | deg
JavaFoil+Calcfoil stall+Eppler ext transition |  |  |  | L/D Max: | 71.761 | at alpha= | 3.5 | deg
Re: | 750000 |  |  | Cd Min: | 0.00691 | at alpha= | -0.5 | deg
Mach: | 0.25 |  |  | Cl=0 at alpha= | -0.82812 | deg
|  |  |  | @ Cl=0.1, Cd= | 0.0069191
|  |  |  | @ Cl=0.4, Cd= | 0.0072735
|  |  |  | @ Cl=0.6, Cd= | 0.013365
alpha (deg) | Cl | Cd | Cm | Cl/Cd
-16.5 | -0.95 | 0.13486 | 0.012 | -7.044
-16 | -0.97 | 0.1288 | 0.011 | -7.53
-15.5 | -0.986 | 0.11905 | 0.011 | -8.279
-15 | -0.996 | 0.11299 | 0.01 | -8.818
-14.5 | -1.003 | 0.10578 | 0.01 | -9.483
-14 | -1.005 | 0.09961 | 0.009 | -10.09
-13.5 | -1.002 | 0.09399 | 0.009 | -10.664
-13 | -0.996 | 0.08891 | 0.008 | -11.2
-12.5 | -0.985 | 0.08235 | 0.008 | -11.967
-12 | -0.969 | 0.0781 | 0.007 | -12.406
-11.5 | -1.122 | 0.02489 | 0.012 | -45.082
-11 | -1.097 | 0.02365 | 0.011 | -46.391
-10.5 | -1.066 | 0.02248 | 0.009 | -47.414
-10 | -1.03 | 0.0214 | 0.008 | -48.141
-9.5 | -0.991 | 0.02039 | 0.007 | -48.588
-9 | -0.948 | 0.01944 | 0.005 | -48.782
-8.5 | -0.902 | 0.01852 | 0.004 | -48.729
-8 | -0.854 | 0.01773 | 0.002 | -48.149
-7.5 | -0.803 | 0.01698 | 0.001 | -47.284
-7 | -0.749 | 0.01595 | -0.001 | -46.999
-6.5 | -0.694 | 0.0156 | -0.002 | -44.521
-6 | -0.638 | 0.01499 | -0.003 | -42.553
-5.5 | -0.58 | 0.01439 | -0.005 | -40.285
-5 | -0.52 | 0.01387 | -0.006 | -37.524
-4.5 | -0.46 | 0.01339 | -0.008 | -34.358
-4 | -0.399 | 0.01293 | -0.009 | -30.832
-3.5 | -0.336 | 0.00747 | -0.011 | -44.92
-3 | -0.274 | 0.00731 | -0.012 | -37.426
-2.5 | -0.211 | 0.00718 | -0.014 | -29.461
-2 | -0.149 | 0.00708 | -0.015 | -21.038
-1.5 | -0.085 | 0.00701 | -0.017 | -12.193
-1 | -0.022 | 0.00696 | -0.018 | -3.119
-0.5 | 0.042 | 0.00691 | -0.02 | 6.106
0 | 0.106 | 0.00692 | -0.021 | 15.349
0.5 | 0.17 | 0.00697 | -0.023 | 24.381
1 | 0.233 | 0.00703 | -0.024 | 33.2
1.5 | 0.297 | 0.00711 | -0.026 | 41.721
2 | 0.36 | 0.00721 | -0.027 | 49.918
2.5 | 0.423 | 0.00731 | -0.028 | 57.879
3 | 0.484 | 0.00744 | -0.03 | 65.003
3.5 | 0.545 | 0.00759 | -0.031 | 71.761
4 | 0.607 | 0.0141 | -0.033 | 43.023
4.5 | 0.667 | 0.01461 | -0.034 | 45.634
5 | 0.726 | 0.01488 | -0.036 | 48.807
5.5 | 0.784 | 0.01581 | -0.037 | 49.619
6 | 0.841 | 0.01641 | -0.039 | 51.254
6.5 | 0.897 | 0.01708 | -0.04 | 52.488
7 | 0.951 | 0.01781 | -0.042 | 53.373
7.5 | 1.002 | 0.0186 | -0.043 | 53.899
8 | 1.052 | 0.01947 | -0.044 | 54.017
8.5 | 1.099 | 0.02031 | -0.046 | 54.118
9 | 1.143 | 0.02128 | -0.047 | 53.739
9.5 | 1.185 | 0.02231 | -0.048 | 53.105
10 | 1.222 | 0.02331 | -0.05 | 52.446
10.5 | 1.254 | 0.02446 | -0.051 | 51.266
11 | 1.28 | 0.02556 | -0.052 | 50.069
11.5 | 1.3 | 0.02686 | -0.053 | 48.403
12 | 1.314 | 0.02819 | -0.055 | 46.616
12.5 | 1.115 | 0.08268 | -0.028 | 13.481
13 | 1.118 | 0.08878 | -0.028 | 12.596
13.5 | 1.116 | 0.09415 | -0.028 | 11.849
14 | 1.109 | 0.10002 | -0.029 | 11.085
14.5 | 1.095 | 0.1067 | -0.029 | 10.265
15 | 1.077 | 0.11317 | -0.029 | 9.516
15.5 | 1.053 | 0.12054 | -0.028 | 8.732
16 | 1.024 | 0.12939 | -0.029 | 7.913
16.5 | 0.991 | 0.137 | -0.031 | 7.232
17 | 0.952 | 0.14776 | -0.031 | 6.445

## 38. Re 750k Mach 0.25 (2)
BIGFOIL.COM POLAR EXPORT
NACA66A120
NACA66A120 |  |  |  | Cl Max: | 0.979 | at alpha= | 16.5 | deg
XFOIL ncrit=9 |  |  |  | L/D Max: | 76.0183 | at alpha= | 5 | deg
Re: | 750000 |  |  | Cd Min: | 0.2016 | at alpha= | 20 | deg
Mach: | 0.25 |  |  | Cl=0 at alpha= | -0.76628 | deg
|  |  |  | @ Cl=0.1, Cd= | 0.010857
|  |  |  | @ Cl=0.4, Cd= | 0.01054
|  |  |  | @ Cl=0.6, Cd= | 0.022635
alpha (deg) | Cl | Cd | Cm | Cl/Cd
-20 | -0.49 | 0.19783 | -0.0342 | -2.4769
-19.5 | -0.4976 | 0.18467 | -0.0409 | -2.6945
-19 | -0.4899 | 0.17661 | -0.0446 | -2.7739
-18.5 | -0.5958 | 0.13635 | -0.0606 | -4.3696
-18 | -0.6881 | 0.1082 | -0.0772 | -6.3595
-17.5 | -0.7374 | 0.09166 | -0.0869 | -8.0449
-17 | -0.7779 | 0.07857 | -0.0931 | -9.9007
-16.5 | -0.8107 | 0.06793 | -0.0967 | -11.9343
-16 | -0.8311 | 0.05979 | -0.0981 | -13.9003
-15 | -0.8496 | 0.04794 | -0.0968 | -17.7222
-14.5 | -0.8366 | 0.04353 | -0.0955 | -19.2189
-14 | -0.8173 | 0.04044 | -0.0942 | -20.2102
-13.5 | -0.793 | 0.03777 | -0.0929 | -20.9955
-13 | -0.7652 | 0.03544 | -0.0915 | -21.5914
-12.5 | -0.7334 | 0.03343 | -0.09 | -21.9384
-12 | -0.6998 | 0.03161 | -0.0886 | -22.1386
-11.5 | -0.669 | 0.02967 | -0.0868 | -22.548
-11 | -0.6389 | 0.02794 | -0.085 | -22.8669
-10.5 | -0.608 | 0.02637 | -0.083 | -23.0565
-10 | -0.5763 | 0.02487 | -0.0811 | -23.1725
-9.5 | -0.5478 | 0.02327 | -0.0786 | -23.541
-9 | -0.5197 | 0.02172 | -0.0761 | -23.9273
-8.5 | -0.4857 | 0.02055 | -0.074 | -23.635
-8 | -0.4532 | 0.01937 | -0.0716 | -23.397
-7.5 | -0.4188 | 0.01837 | -0.0693 | -22.798
-7 | -0.3844 | 0.01739 | -0.067 | -22.1047
-6.5 | -0.3636 | 0.0159 | -0.0628 | -22.8679
-6 | -0.3721 | 0.01353 | -0.0543 | -27.5018
-5.5 | -0.3885 | 0.01126 | -0.0438 | -34.5027
-5 | -0.4215 | 0.00952 | -0.0287 | -44.2752
-4.5 | -0.4358 | 0.00844 | -0.0155 | -51.6351
-4 | -0.3837 | 0.00871 | -0.0146 | -44.0528
-3.5 | -0.3285 | 0.00923 | -0.0143 | -35.5905
-3 | -0.267 | 0.00962 | -0.0152 | -27.7547
-2.5 | -0.2064 | 0.01008 | -0.0159 | -20.4762
-2 | -0.1453 | 0.01052 | -0.0169 | -13.8118
-1.5 | -0.0881 | 0.01066 | -0.0175 | -8.2645
-1 | -0.028 | 0.01069 | -0.0186 | -2.6193
-0.5 | 0.0319 | 0.01081 | -0.0197 | 2.951
0 | 0.0906 | 0.01086 | -0.0206 | 8.3425
0.5 | 0.1498 | 0.01084 | -0.0217 | 13.8192
1 | 0.2102 | 0.01083 | -0.023 | 19.409
1.5 | 0.2673 | 0.01087 | -0.0237 | 24.5906
2 | 0.3237 | 0.01081 | -0.0242 | 29.9445
2.5 | 0.3837 | 0.01063 | -0.0252 | 36.096
3 | 0.4508 | 0.01026 | -0.0273 | 43.9376
4 | 0.5663 | 0.00939 | -0.0277 | 60.3088
4.5 | 0.6187 | 0.00895 | -0.0267 | 69.1285
5 | 0.6644 | 0.00874 | -0.0245 | 76.0183
5.5 | 0.6543 | 0.00909 | -0.0114 | 71.9802
6.5 | 0.5878 | 0.01388 | 0.0171 | 42.3487
7 | 0.5721 | 0.01657 | 0.0267 | 34.5263
7.5 | 0.566 | 0.01913 | 0.0343 | 29.587
8 | 0.5725 | 0.02148 | 0.0398 | 26.6527
8.5 | 0.6044 | 0.02282 | 0.0422 | 26.4855
9 | 0.6369 | 0.0242 | 0.0443 | 26.3182
9.5 | 0.6694 | 0.02565 | 0.0464 | 26.0975
10 | 0.7005 | 0.02725 | 0.0484 | 25.7064
10.5 | 0.7251 | 0.02923 | 0.0509 | 24.8067
11 | 0.7546 | 0.03102 | 0.0529 | 24.3262
11.5 | 0.7817 | 0.03305 | 0.0548 | 23.652
12 | 0.8049 | 0.03544 | 0.0569 | 22.7116
12.5 | 0.827 | 0.03802 | 0.059 | 21.7517
13 | 0.8551 | 0.04022 | 0.0605 | 21.2606
13.5 | 0.8817 | 0.04267 | 0.0619 | 20.6632
14 | 0.9074 | 0.04532 | 0.063 | 20.0221
14.5 | 0.9308 | 0.04822 | 0.0641 | 19.3032
15 | 0.9562 | 0.05124 | 0.0653 | 18.6612
15.5 | 0.9699 | 0.05533 | 0.0661 | 17.5294
16 | 0.9785 | 0.06004 | 0.0667 | 16.2975
16.5 | 0.979 | 0.06591 | 0.0667 | 14.8536
17 | 0.9728 | 0.07282 | 0.066 | 13.359
17.5 | 0.9622 | 0.08067 | 0.064 | 11.9276
18 | 0.9477 | 0.08948 | 0.061 | 10.5912
18.5 | 0.9188 | 0.10096 | 0.0562 | 9.1006
19 | 0.8961 | 0.11181 | 0.0511 | 8.0145
19.5 | 0.8506 | 0.12944 | 0.0396 | 6.5714
20 | 0.6106 | 0.2016 | 0.0064 | 3.0288

## 39. Re 750k Mach 0.50 (1)
BIGFOIL.COM POLAR EXPORT
NACA66A120
NACA66A120 |  |  |  | Cl Max: | 1.176 | at alpha= | 20 | deg
JavaFoil+Calcfoil stall+Eppler ext transition |  |  |  | L/D Max: | 70.119 | at alpha= | 3.5 | deg
Re: | 750000 |  |  | Cd Min: | 0.00763 | at alpha= | 0 | deg
Mach: | 0.5 |  |  | Cl=0 at alpha= | -0.83099 | deg
|  |  |  | @ Cl=0.1, Cd= | 0.0076478
|  |  |  | @ Cl=0.4, Cd= | 0.0080324
|  |  |  | @ Cl=0.6, Cd= | 0.0085812
alpha (deg) | Cl | Cd | Cm | Cl/Cd
-20 | -1.088 | 0.21728 | 0.023 | -5.006
-19.5 | -1.06 | 0.21137 | 0.022 | -5.017
-19 | -1.03 | 0.20211 | 0.02 | -5.097
-18.5 | -1.002 | 0.19671 | 0.02 | -5.096
-18 | -0.975 | 0.19261 | 0.019 | -5.062
-17.5 | -0.948 | 0.18204 | 0.018 | -5.208
-17 | -0.917 | 0.1751 | 0.016 | -5.24
-16.5 | -0.89 | 0.17204 | 0.015 | -5.171
-16 | -0.862 | 0.21316 | 0.015 | -4.043
-15.5 | -0.833 | 0.16239 | 0.013 | -5.13
-15 | -0.805 | 0.14888 | 0.012 | -5.404
-14.5 | -0.777 | 0.14325 | 0.011 | -5.421
-14 | -0.749 | 0.13916 | 0.011 | -5.381
-13.5 | -0.721 | 0.14198 | 0.01 | -5.077
-13 | -0.692 | 0.12697 | 0.008 | -5.448
-12.5 | -0.664 | 0.12161 | 0.008 | -5.456
-12 | -0.636 | 0.11595 | 0.007 | -5.481
-11.5 | -0.607 | 0.11295 | 0.006 | -5.378
-11 | -0.579 | 0.10868 | 0.006 | -5.332
-10.5 | -0.551 | 0.10062 | 0.005 | -5.478
-10 | -0.523 | 0.08997 | 0.004 | -5.808
-9.5 | -0.494 | 0.08553 | 0.003 | -5.779
-9 | -0.728 | 0.06212 | 0.003 | -11.713
-8.5 | -0.752 | 0.05558 | 0.002 | -13.531
-8 | -0.88 | 0.02167 | 0.003 | -40.613
-7.5 | -0.848 | 0.02045 | 0.001 | -41.473
-7 | -0.805 | 0.01934 | -0.001 | -41.63
-6.5 | -0.754 | 0.01833 | -0.002 | -41.125
-6 | -0.697 | 0.01747 | -0.004 | -39.919
-5.5 | -0.637 | 0.01665 | -0.005 | -38.249
-5 | -0.574 | 0.01593 | -0.007 | -36.016
-4.5 | -0.508 | 0.01525 | -0.009 | -33.337
-4 | -0.441 | 0.01464 | -0.01 | -30.15
-3.5 | -0.373 | 0.01409 | -0.012 | -26.489
-3 | -0.302 | 0.00831 | -0.013 | -36.366
-2.5 | -0.233 | 0.00814 | -0.015 | -28.668
-2 | -0.165 | 0.008 | -0.017 | -20.571
-1.5 | -0.094 | 0.00788 | -0.018 | -11.984
-1 | -0.024 | 0.00778 | -0.02 | -3.085
-0.5 | 0.047 | 0.0077 | -0.021 | 6.061
0 | 0.118 | 0.00763 | -0.023 | 15.434
0.5 | 0.188 | 0.0077 | -0.025 | 24.456
1 | 0.259 | 0.00779 | -0.026 | 33.213
1.5 | 0.329 | 0.0079 | -0.028 | 41.68
2 | 0.399 | 0.00803 | -0.03 | 49.698
2.5 | 0.469 | 0.0082 | -0.031 | 57.213
3 | 0.535 | 0.00839 | -0.033 | 63.832
3.5 | 0.603 | 0.00859 | -0.034 | 70.119
4 | 0.672 | 0.01615 | -0.036 | 41.611
4.5 | 0.738 | 0.01686 | -0.038 | 43.758
5 | 0.801 | 0.01763 | -0.039 | 45.448
5.5 | 0.862 | 0.0185 | -0.041 | 46.607
6 | 0.92 | 0.01942 | -0.043 | 47.397
6.5 | 0.974 | 0.02051 | -0.044 | 47.501
7 | 1.022 | 0.02165 | -0.046 | 47.208
7.5 | 1.061 | 0.0229 | -0.047 | 46.352
8 | 1.089 | 0.02399 | -0.049 | 45.381
8.5 | 0.921 | 0.05567 | -0.024 | 16.544
9 | 0.897 | 0.06184 | -0.023 | 14.504
9.5 | 0.751 | 0.07253 | -0.022 | 10.358
10 | 0.615 | 0.09564 | -0.024 | 6.432
10.5 | 0.643 | 0.09823 | -0.024 | 6.547
11 | 0.671 | 0.1106 | -0.026 | 6.07
11.5 | 0.7 | 0.11785 | -0.028 | 5.938
12 | 0.728 | 0.12402 | -0.028 | 5.866
12.5 | 0.755 | 0.12736 | -0.029 | 5.93
13 | 0.783 | 0.12558 | -0.03 | 6.235
13.5 | 0.811 | 0.1387 | -0.031 | 5.849
14 | 0.84 | 0.13936 | -0.034 | 6.027
14.5 | 0.867 | 0.14354 | -0.034 | 6.043
15 | 0.895 | 0.15045 | -0.036 | 5.95
15.5 | 0.925 | 0.16718 | -0.039 | 5.532
16 | 0.952 | 0.16525 | -0.039 | 5.762
16.5 | 0.98 | 0.17477 | -0.04 | 5.605
17 | 1.008 | 0.18289 | -0.042 | 5.514
17.5 | 1.037 | 0.19015 | -0.044 | 5.453
18 | 1.064 | 0.19364 | -0.045 | 5.495
18.5 | 1.092 | 0.20133 | -0.046 | 5.422
19 | 1.122 | 0.20231 | -0.049 | 5.545
19.5 | 1.149 | 0.20951 | -0.05 | 5.483
20 | 1.176 | 0.2153 | -0.05 | 5.461

## 40. Re 750k Mach 0.50 (2)
BIGFOIL.COM POLAR EXPORT
NACA66A120
NACA66A120 |  |  |  | Cl Max: | 0.7635 | at alpha= | 12.5 | deg
XFOIL ncrit=9 |  |  |  | L/D Max: | 58.5266 | at alpha= | 4.5 | deg
Re: | 750000 |  |  | Cd Min: | 0.18201 | at alpha= | 17.5 | deg
Mach: | 0.5 |  |  | Cl=0 at alpha= | -0.77757 | deg
|  |  |  | @ Cl=0.1, Cd= | 0.013262
|  |  |  | @ Cl=0.4, Cd= | 0.012947
|  |  |  | @ Cl=0.6, Cd= | 0.18201
alpha (deg) | Cl | Cd | Cm | Cl/Cd
-17 | -0.4146 | 0.16774 | -0.0629 | -2.4717
-16.5 | -0.4069 | 0.15698 | -0.0677 | -2.592
-16 | -0.3914 | 0.14977 | -0.0714 | -2.6133
-15.5 | -0.391 | 0.13888 | -0.077 | -2.8154
-15 | -0.4027 | 0.1255 | -0.0839 | -3.2088
-14.5 | -0.4483 | 0.10576 | -0.0946 | -4.2388
-14 | -0.4936 | 0.08863 | -0.1054 | -5.5692
-13.5 | -0.5298 | 0.07521 | -0.1133 | -7.0443
-13 | -0.5625 | 0.06395 | -0.1182 | -8.7959
-12.5 | -0.5859 | 0.05503 | -0.1201 | -10.6469
-12 | -0.6002 | 0.04788 | -0.1198 | -12.5355
-11.5 | -0.5991 | 0.04244 | -0.1181 | -14.1164
-11 | -0.5839 | 0.03836 | -0.1157 | -15.2216
-10.5 | -0.5557 | 0.03531 | -0.113 | -15.7378
-10 | -0.5214 | 0.03292 | -0.1103 | -15.8384
-9.5 | -0.4868 | 0.03083 | -0.1074 | -15.7898
-9 | -0.4587 | 0.02864 | -0.1041 | -16.0161
-8.5 | -0.4286 | 0.0266 | -0.101 | -16.1128
-8 | -0.3947 | 0.02486 | -0.098 | -15.8769
-7.5 | -0.3646 | 0.02307 | -0.0945 | -15.8041
-7 | -0.3269 | 0.02173 | -0.0917 | -15.0437
-6.5 | -0.2902 | 0.02044 | -0.0887 | -14.1977
-6 | -0.2791 | 0.01837 | -0.0826 | -15.1932
-5.5 | -0.2961 | 0.0157 | -0.0725 | -18.8599
-5 | -0.3277 | 0.01296 | -0.0596 | -25.2855
-4.5 | -0.3787 | 0.01031 | -0.0419 | -36.7313
-4 | -0.4152 | 0.00985 | -0.023 | -42.1523
-3.5 | -0.3678 | 0.01036 | -0.0191 | -35.5019
-3 | -0.3027 | 0.01101 | -0.0186 | -27.4932
-2.5 | -0.2252 | 0.01194 | -0.0203 | -18.861
-2 | -0.158 | 0.01247 | -0.0206 | -12.6704
-1.5 | -0.0871 | 0.01285 | -0.0219 | -6.7782
-1 | -0.0242 | 0.01297 | -0.0221 | -1.8658
-0.5 | 0.0302 | 0.01312 | -0.0211 | 2.3018
0 | 0.0799 | 0.01319 | -0.0192 | 6.0576
0.5 | 0.1327 | 0.01338 | -0.0177 | 9.9178
1 | 0.1926 | 0.01333 | -0.0174 | 14.4486
1.5 | 0.2605 | 0.01318 | -0.0185 | 19.7648
2 | 0.3337 | 0.013 | -0.0205 | 25.6692
2.5 | 0.3687 | 0.01319 | -0.0155 | 27.953
3 | 0.4472 | 0.01258 | -0.0179 | 35.5485
3.5 | 0.5188 | 0.01179 | -0.0186 | 44.0034
4 | 0.5969 | 0.01098 | -0.0202 | 54.3625
4.5 | 0.6157 | 0.01052 | -0.0109 | 58.5266
5 | 0.6183 | 0.01091 | 0.0004 | 56.6728
5.5 | 0.5856 | 0.01287 | 0.0162 | 45.5012
6 | 0.5464 | 0.01604 | 0.0307 | 34.0648
6.5 | 0.5196 | 0.01939 | 0.042 | 26.7973
7 | 0.5042 | 0.02267 | 0.0509 | 22.2408
7.5 | 0.5003 | 0.02582 | 0.0578 | 19.3765
8 | 0.5334 | 0.02763 | 0.0608 | 19.3051
8.5 | 0.5676 | 0.02954 | 0.0636 | 19.2146
9 | 0.5966 | 0.03176 | 0.0667 | 18.7846
9.5 | 0.6259 | 0.03415 | 0.0696 | 18.328
10 | 0.6496 | 0.03704 | 0.0726 | 17.5378
10.5 | 0.6735 | 0.04008 | 0.0754 | 16.8039
11 | 0.7009 | 0.04307 | 0.0779 | 16.2735
11.5 | 0.7277 | 0.04631 | 0.0802 | 15.7137
12.5 | 0.7635 | 0.05498 | 0.0839 | 13.8869
13 | 0.7626 | 0.06154 | 0.0846 | 12.3919
13.5 | 0.7488 | 0.07006 | 0.0834 | 10.688
14 | 0.7252 | 0.08049 | 0.0798 | 9.0098
14.5 | 0.6946 | 0.0929 | 0.0736 | 7.4769
15 | 0.6613 | 0.10699 | 0.0652 | 6.181
15.5 | 0.6229 | 0.12358 | 0.0547 | 5.0405
16 | 0.5804 | 0.14303 | 0.0435 | 4.0579
16.5 | 0.5658 | 0.15765 | 0.0358 | 3.589
17 | 0.5621 | 0.17044 | 0.0291 | 3.2979
17.5 | 0.5655 | 0.18201 | 0.023 | 3.107

## 41. Re 1M Mach 0.00 (1)
BIGFOIL.COM POLAR EXPORT
NACA66A120
NACA66A120 |  |  |  | Cl Max: | 1.425 | at alpha= | 15 | deg
JavaFoil+Calcfoil stall+Eppler ext transition |  |  |  | L/D Max: | 82.024 | at alpha= | 3.5 | deg
Re: | 1000000 |  |  | Cd Min: | 0.00588 | at alpha= | 2 | deg
Mach: | 0 |  |  | Cl=0 at alpha= | -0.83064 | deg
|  |  |  | @ Cl=0.1, Cd= | 0.0060075
|  |  |  | @ Cl=0.4, Cd= | 0.0062577
|  |  |  | @ Cl=0.6, Cd= | 0.012938
alpha (deg) | Cl | Cd | Cm | Cl/Cd
-20 | -1.072 | 0.16907 | 0.016 | -6.343
-19.5 | -1.087 | 0.16366 | 0.016 | -6.641
-19 | -1.099 | 0.15489 | 0.016 | -7.094
-18.5 | -1.108 | 0.14742 | 0.015 | -7.517
-18 | -1.117 | 0.14115 | 0.014 | -7.91
-17.5 | -1.122 | 0.13397 | 0.014 | -8.376
-17 | -1.126 | 0.12757 | 0.013 | -8.824
-16.5 | -1.127 | 0.12078 | 0.013 | -9.331
-16 | -1.125 | 0.11367 | 0.013 | -9.895
-15.5 | -1.116 | 0.10773 | 0.012 | -10.364
-15 | -1.29 | 0.03254 | 0.02 | -39.656
-14.5 | -1.276 | 0.03124 | 0.019 | -40.85
-14 | -1.265 | 0.02854 | 0.018 | -44.331
-13.5 | -1.248 | 0.02655 | 0.017 | -47.015
-13 | -1.226 | 0.02515 | 0.016 | -48.726
-12.5 | -1.2 | 0.02395 | 0.014 | -50.078
-12 | -1.17 | 0.02298 | 0.013 | -50.919
-11.5 | -1.138 | 0.02177 | 0.012 | -52.244
-11 | -1.102 | 0.02082 | 0.01 | -52.947
-10.5 | -1.064 | 0.01986 | 0.009 | -53.577
-10 | -1.023 | 0.01889 | 0.008 | -54.175
-9.5 | -0.98 | 0.01807 | 0.006 | -54.239
-9 | -0.934 | 0.01726 | 0.005 | -54.119
-8.5 | -0.886 | 0.01653 | 0.004 | -53.615
-8 | -0.837 | 0.01581 | 0.002 | -52.928
-7.5 | -0.785 | 0.01524 | 0.001 | -51.533
-7 | -0.732 | 0.01464 | -0.001 | -49.994
-6.5 | -0.677 | 0.01409 | -0.002 | -48.076
-6 | -0.621 | 0.01358 | -0.003 | -45.771
-5.5 | -0.564 | 0.0131 | -0.005 | -43.091
-5 | -0.506 | 0.01268 | -0.006 | -39.926
-4.5 | -0.447 | 0.01185 | -0.008 | -37.773
-4 | -0.388 | 0.01179 | -0.009 | -32.89
-3.5 | -0.329 | 0.00626 | -0.011 | -52.528
-3 | -0.268 | 0.00618 | -0.012 | -43.438
-2.5 | -0.207 | 0.00611 | -0.014 | -33.914
-2 | -0.146 | 0.00606 | -0.015 | -24.064
-1.5 | -0.084 | 0.00601 | -0.016 | -13.909
-1 | -0.021 | 0.00599 | -0.018 | -3.547
-0.5 | 0.041 | 0.00597 | -0.019 | 6.913
0 | 0.104 | 0.00601 | -0.021 | 17.23
0.5 | 0.166 | 0.00604 | -0.022 | 27.46
1 | 0.228 | 0.00608 | -0.024 | 37.473
1.5 | 0.29 | 0.00613 | -0.025 | 47.265
2 | 0.352 | 0.00588 | -0.027 | 59.746
2.5 | 0.413 | 0.00636 | -0.028 | 64.977
3 | 0.473 | 0.00642 | -0.03 | 73.604
3.5 | 0.533 | 0.0065 | -0.031 | 82.024
4 | 0.589 | 0.01285 | -0.032 | 45.846
4.5 | 0.648 | 0.01332 | -0.034 | 48.662
5 | 0.706 | 0.01378 | -0.035 | 51.23
5.5 | 0.763 | 0.01429 | -0.036 | 53.427
6 | 0.819 | 0.01484 | -0.038 | 55.221
6.5 | 0.874 | 0.01538 | -0.039 | 56.835
7 | 0.928 | 0.01601 | -0.04 | 57.947
7.5 | 0.98 | 0.01667 | -0.042 | 58.762
8 | 1.03 | 0.01739 | -0.043 | 59.243
8.5 | 1.079 | 0.01817 | -0.044 | 59.367
9 | 1.125 | 0.01894 | -0.046 | 59.393
9.5 | 1.17 | 0.01974 | -0.047 | 59.261
10 | 1.212 | 0.02062 | -0.048 | 58.771
10.5 | 1.25 | 0.02155 | -0.05 | 57.983
11 | 1.284 | 0.02246 | -0.051 | 57.15
11.5 | 1.315 | 0.0236 | -0.052 | 55.703
12 | 1.342 | 0.02467 | -0.053 | 54.385
12.5 | 1.365 | 0.02578 | -0.054 | 52.961
13 | 1.385 | 0.02699 | -0.056 | 51.318
13.5 | 1.401 | 0.02834 | -0.057 | 49.451
14 | 1.413 | 0.02985 | -0.058 | 47.334
14.5 | 1.421 | 0.03135 | -0.059 | 45.331
15 | 1.425 | 0.03297 | -0.06 | 43.223
15.5 | 1.266 | 0.08449 | -0.047 | 14.981
16 | 1.223 | 0.10996 | -0.039 | 11.121
16.5 | 1.208 | 0.1214 | -0.034 | 9.951
17 | 1.203 | 0.12791 | -0.035 | 9.408
17.5 | 1.194 | 0.13478 | -0.034 | 8.858
18 | 1.183 | 0.14199 | -0.033 | 8.329
18.5 | 1.172 | 0.14834 | -0.035 | 7.9
19 | 1.157 | 0.15512 | -0.034 | 7.456
19.5 | 1.143 | 0.1629 | -0.036 | 7.015
20 | 1.125 | 0.17123 | -0.035 | 6.567

## 42. Re 1M Mach 0.00 (2)
BIGFOIL.COM POLAR EXPORT
NACA66A120
NACA66A120 |  |  |  | Cl Max: | 1.1205 | at alpha= | 20 | deg
XFOIL ncrit=9 |  |  |  | L/D Max: | 88.1867 | at alpha= | 5 | deg
Re: | 1000000 |  |  | Cd Min: | 0.08525 | at alpha= | 20 | deg
Mach: | 0 |  |  | Cl=0 at alpha= | -0.78596 | deg
|  |  |  | @ Cl=0.1, Cd= | 0.0084972
|  |  |  | @ Cl=0.4, Cd= | 0.0080678
|  |  |  | @ Cl=0.6, Cd= | 0.0073748
alpha (deg) | Cl | Cd | Cm | Cl/Cd
-19.5 | -0.9833 | 0.07528 | -0.0843 | -13.0619
-19 | -0.9909 | 0.06845 | -0.0861 | -14.4763
-18.5 | -0.9931 | 0.06266 | -0.0873 | -15.849
-18 | -0.9921 | 0.05746 | -0.0878 | -17.2659
-17.5 | -0.9858 | 0.05276 | -0.0875 | -18.6846
-17 | -0.9726 | 0.04912 | -0.0872 | -19.8005
-16.5 | -0.9566 | 0.04588 | -0.0869 | -20.85
-16 | -0.9387 | 0.04296 | -0.0862 | -21.8506
-15.5 | -0.9187 | 0.04027 | -0.0854 | -22.8135
-15 | -0.8958 | 0.0379 | -0.0845 | -23.6359
-14.5 | -0.8716 | 0.03571 | -0.0834 | -24.4077
-14 | -0.8448 | 0.03374 | -0.0825 | -25.0385
-13.5 | -0.8165 | 0.03198 | -0.0813 | -25.5316
-13 | -0.7957 | 0.02969 | -0.0793 | -26.8003
-12.5 | -0.7687 | 0.02792 | -0.0778 | -27.5322
-12 | -0.7402 | 0.02635 | -0.0762 | -28.0911
-11.5 | -0.7096 | 0.02496 | -0.0747 | -28.4295
-11 | -0.6768 | 0.02369 | -0.0734 | -28.569
-10.5 | -0.6479 | 0.02225 | -0.0714 | -29.1191
-10 | -0.6212 | 0.02079 | -0.069 | -29.8797
-9.5 | -0.5882 | 0.01974 | -0.0672 | -29.7974
-9 | -0.5533 | 0.01876 | -0.0656 | -29.4936
-8.5 | -0.5192 | 0.01775 | -0.0637 | -29.2507
-8 | -0.485 | 0.01679 | -0.0617 | -28.8862
-7.5 | -0.4483 | 0.01597 | -0.06 | -28.0714
-7 | -0.4129 | 0.01514 | -0.058 | -27.2721
-6.5 | -0.3856 | 0.01404 | -0.0547 | -27.4644
-6 | -0.3864 | 0.0121 | -0.0472 | -31.9339
-5.5 | -0.3919 | 0.01024 | -0.0382 | -38.2715
-5 | -0.4101 | 0.00888 | -0.0255 | -46.1824
-4.5 | -0.4134 | 0.00747 | -0.0153 | -55.3414
-4 | -0.374 | 0.00714 | -0.0126 | -52.381
-3.5 | -0.3182 | 0.00728 | -0.0131 | -43.7088
-3 | -0.2613 | 0.00754 | -0.0137 | -34.6552
-2.5 | -0.2019 | 0.00775 | -0.0149 | -26.0516
-2 | -0.1437 | 0.00797 | -0.0158 | -18.0301
-1.5 | -0.0837 | 0.00819 | -0.0172 | -10.2198
-1 | -0.025 | 0.00839 | -0.0184 | -2.9797
-0.5 | 0.0334 | 0.00849 | -0.0196 | 3.934
0 | 0.0918 | 0.00851 | -0.0209 | 10.7873
0.5 | 0.1496 | 0.00842 | -0.0221 | 17.7672
1 | 0.2081 | 0.00833 | -0.0233 | 24.982
1.5 | 0.2675 | 0.00821 | -0.0247 | 32.5822
2 | 0.3278 | 0.00814 | -0.0261 | 40.2703
2.5 | 0.3855 | 0.00814 | -0.0272 | 47.3587
3 | 0.4437 | 0.00785 | -0.0281 | 56.5223
3.5 | 0.5011 | 0.0077 | -0.0289 | 65.0779
4 | 0.5572 | 0.0075 | -0.0293 | 74.2933
4.5 | 0.6085 | 0.00735 | -0.0289 | 82.7891
5 | 0.6517 | 0.00739 | -0.0269 | 88.1867
5.5 | 0.6216 | 0.00862 | -0.0107 | 72.1114
6 | 0.5979 | 0.0105 | 0.0024 | 56.9429
6.5 | 0.5856 | 0.01262 | 0.0124 | 46.4025
7 | 0.5818 | 0.01478 | 0.0203 | 39.364
7.5 | 0.5825 | 0.017 | 0.0271 | 34.2647
8 | 0.5977 | 0.01882 | 0.0316 | 31.7588
8.5 | 0.6302 | 0.01995 | 0.0337 | 31.589
9 | 0.6661 | 0.02097 | 0.0352 | 31.7644
9.5 | 0.6976 | 0.02219 | 0.0372 | 31.4376
10 | 0.7317 | 0.02333 | 0.0388 | 31.3631
10.5 | 0.7645 | 0.0246 | 0.0404 | 31.0772
11 | 0.7894 | 0.02637 | 0.0428 | 29.9355
11.5 | 0.8202 | 0.02789 | 0.0443 | 29.4084
12 | 0.8512 | 0.02938 | 0.0457 | 28.9721
12.5 | 0.8783 | 0.03117 | 0.0473 | 28.1777
13 | 0.9049 | 0.03308 | 0.0488 | 27.3549
13.5 | 0.9235 | 0.03565 | 0.0508 | 25.9046
14 | 0.9464 | 0.0379 | 0.0522 | 24.971
14.5 | 0.9718 | 0.04013 | 0.0533 | 24.2163
15 | 0.9937 | 0.04269 | 0.0544 | 23.2771
15.5 | 1.0153 | 0.04531 | 0.0553 | 22.4079
16 | 1.0352 | 0.04822 | 0.056 | 21.4683
16.5 | 1.0528 | 0.05138 | 0.0566 | 20.4905
17 | 1.0673 | 0.0549 | 0.0572 | 19.4408
17.5 | 1.0787 | 0.0588 | 0.0579 | 18.3452
18 | 1.0895 | 0.06288 | 0.058 | 17.3267
18.5 | 1.0963 | 0.06722 | 0.0584 | 16.3091
20 | 1.1205 | 0.08525 | 0.0501 | 13.1437

## 43. Re 1M Mach 0.10 (1)
BIGFOIL.COM POLAR EXPORT
NACA66A120
NACA66A120 |  |  |  | Cl Max: | 1.408 | at alpha= | 15 | deg
JavaFoil+Calcfoil stall+Eppler ext transition |  |  |  | L/D Max: | 81.771 | at alpha= | 3.5 | deg
Re: | 1000000 |  |  | Cd Min: | 0.006 | at alpha= | -0.5 | deg
Mach: | 0.1 |  |  | Cl=0 at alpha= | -0.83064 | deg
|  |  |  | @ Cl=0.1, Cd= | 0.0060281
|  |  |  | @ Cl=0.4, Cd= | 0.0061645
|  |  |  | @ Cl=0.6, Cd= | 0.013008
alpha (deg) | Cl | Cd | Cm | Cl/Cd
-19 | -1.064 | 0.15682 | 0.015 | -6.783
-18.5 | -1.076 | 0.14977 | 0.014 | -7.188
-18 | -1.088 | 0.14265 | 0.014 | -7.63
-17.5 | -1.097 | 0.13527 | 0.014 | -8.113
-17 | -1.105 | 0.12894 | 0.014 | -8.571
-16.5 | -1.108 | 0.12263 | 0.013 | -9.038
-16 | -1.106 | 0.11606 | 0.012 | -9.533
-15.5 | -1.11 | 0.10474 | 0.014 | -10.6
-15 | -1.095 | 0.1033 | 0.012 | -10.601
-14.5 | -1.114 | 0.08372 | 0.014 | -13.301
-14 | -1.258 | 0.0286 | 0.018 | -44.002
-13.5 | -1.242 | 0.02698 | 0.017 | -46.017
-13 | -1.221 | 0.02548 | 0.016 | -47.911
-12.5 | -1.197 | 0.02428 | 0.014 | -49.279
-12 | -1.169 | 0.02307 | 0.013 | -50.655
-11.5 | -1.137 | 0.02205 | 0.012 | -51.578
-11 | -1.103 | 0.021 | 0.01 | -52.519
-10.5 | -1.065 | 0.02003 | 0.009 | -53.192
-10 | -1.025 | 0.01905 | 0.008 | -53.808
-9.5 | -0.982 | 0.01828 | 0.006 | -53.719
-9 | -0.937 | 0.01744 | 0.005 | -53.734
-8.5 | -0.889 | 0.01664 | 0.004 | -53.438
-8 | -0.84 | 0.01598 | 0.002 | -52.558
-7.5 | -0.788 | 0.01537 | 0.001 | -51.282
-7 | -0.735 | 0.01475 | -0.001 | -49.836
-6.5 | -0.68 | 0.01421 | -0.002 | -47.871
-6 | -0.624 | 0.01368 | -0.003 | -45.618
-5.5 | -0.567 | 0.0132 | -0.005 | -42.942
-5 | -0.509 | 0.01273 | -0.006 | -39.947
-4.5 | -0.449 | 0.01192 | -0.008 | -37.72
-4 | -0.389 | 0.01184 | -0.009 | -32.888
-3.5 | -0.331 | 0.0063 | -0.011 | -52.479
-3 | -0.269 | 0.00621 | -0.012 | -43.388
-2.5 | -0.208 | 0.00614 | -0.014 | -33.9
-2 | -0.146 | 0.00608 | -0.015 | -24.082
-1.5 | -0.084 | 0.00604 | -0.017 | -13.908
-1 | -0.021 | 0.00601 | -0.018 | -3.551
-0.5 | 0.041 | 0.006 | -0.019 | 6.914
0 | 0.104 | 0.00603 | -0.021 | 17.271
0.5 | 0.167 | 0.00607 | -0.022 | 27.462
1 | 0.229 | 0.0061 | -0.024 | 37.521
1.5 | 0.291 | 0.00616 | -0.025 | 47.258
2 | 0.353 | 0.00621 | -0.027 | 56.854
2.5 | 0.415 | 0.00615 | -0.028 | 67.538
3 | 0.475 | 0.00646 | -0.03 | 73.464
3.5 | 0.535 | 0.00654 | -0.031 | 81.771
4 | 0.592 | 0.01295 | -0.032 | 45.719
4.5 | 0.651 | 0.01338 | -0.034 | 48.666
5 | 0.709 | 0.01384 | -0.035 | 51.253
5.5 | 0.767 | 0.01439 | -0.036 | 53.263
6 | 0.823 | 0.01492 | -0.038 | 55.151
6.5 | 0.878 | 0.01551 | -0.039 | 56.595
7 | 0.932 | 0.01612 | -0.041 | 57.785
7.5 | 0.984 | 0.0168 | -0.042 | 58.551
8 | 1.034 | 0.01755 | -0.043 | 58.904
8.5 | 1.082 | 0.01831 | -0.045 | 59.116
9 | 1.129 | 0.01912 | -0.046 | 59.039
9.5 | 1.173 | 0.01994 | -0.047 | 58.793
10 | 1.214 | 0.02088 | -0.048 | 58.161
10.5 | 1.251 | 0.02176 | -0.05 | 57.5
11 | 1.285 | 0.02272 | -0.051 | 56.533
11.5 | 1.314 | 0.02383 | -0.052 | 55.143
12 | 1.34 | 0.02498 | -0.053 | 53.635
12.5 | 1.362 | 0.02612 | -0.055 | 52.14
13 | 1.38 | 0.02739 | -0.056 | 50.378
13.5 | 1.393 | 0.02892 | -0.057 | 48.165
14 | 1.403 | 0.03032 | -0.058 | 46.255
14.5 | 1.407 | 0.03188 | -0.059 | 44.124
15 | 1.408 | 0.03387 | -0.06 | 41.584
15.5 | 1.204 | 0.10627 | -0.037 | 11.327
16 | 1.192 | 0.11631 | -0.033 | 10.251
16.5 | 1.184 | 0.12318 | -0.032 | 9.612
17 | 1.176 | 0.12923 | -0.033 | 9.103
17.5 | 1.164 | 0.13673 | -0.033 | 8.512
18 | 1.151 | 0.14331 | -0.034 | 8.032
18.5 | 1.134 | 0.14993 | -0.034 | 7.567
19 | 1.118 | 0.15838 | -0.035 | 7.061
19.5 | 1.098 | 0.1667 | -0.035 | 6.586
20 | 1.078 | 0.17451 | -0.036 | 6.177

## 44. Re 1M Mach 0.10 (2)
BIGFOIL.COM POLAR EXPORT
NACA66A120
NACA66A120 |  |  |  | Cl Max: | 1.099 | at alpha= | 20 | deg
XFOIL ncrit=9 |  |  |  | L/D Max: | 87.6747 | at alpha= | 5 | deg
Re: | 1000000 |  |  | Cd Min: | 0.0921 | at alpha= | -20 | deg
Mach: | 0.1 |  |  | Cl=0 at alpha= | -0.78584 | deg
|  |  |  | @ Cl=0.1, Cd= | 0.0085405
|  |  |  | @ Cl=0.4, Cd= | 0.0081174
|  |  |  | @ Cl=0.6, Cd= | 0.0074132
alpha (deg) | Cl | Cd | Cm | Cl/Cd
-20 | -0.9222 | 0.0921 | -0.0789 | -10.013
-19.5 | -0.9491 | 0.08153 | -0.0833 | -11.6411
-19 | -0.9636 | 0.07328 | -0.0862 | -13.1496
-18.5 | -0.9707 | 0.06647 | -0.0881 | -14.6036
-18 | -0.9743 | 0.0605 | -0.0891 | -16.1041
-17.5 | -0.9742 | 0.05501 | -0.0892 | -17.7095
-17 | -0.9648 | 0.05085 | -0.0889 | -18.9735
-16.5 | -0.9504 | 0.04732 | -0.0886 | -20.0845
-16 | -0.9337 | 0.04418 | -0.0879 | -21.134
-15.5 | -0.9142 | 0.04135 | -0.0872 | -22.1088
-15 | -0.8924 | 0.03881 | -0.0862 | -22.9941
-14.5 | -0.8689 | 0.03649 | -0.0851 | -23.812
-14 | -0.8423 | 0.03443 | -0.0841 | -24.4641
-13.5 | -0.8149 | 0.03256 | -0.0829 | -25.0276
-13 | -0.7917 | 0.03035 | -0.0811 | -26.0857
-12.5 | -0.7661 | 0.02845 | -0.0794 | -26.9279
-12 | -0.7374 | 0.02684 | -0.0778 | -27.4739
-11.5 | -0.7072 | 0.02538 | -0.0762 | -27.8645
-11 | -0.6743 | 0.02407 | -0.0748 | -28.0141
-10.5 | -0.6435 | 0.0227 | -0.073 | -28.348
-10 | -0.6186 | 0.02111 | -0.0704 | -29.3036
-9.5 | -0.5862 | 0.02 | -0.0685 | -29.31
-9 | -0.551 | 0.019 | -0.0668 | -29
-8.5 | -0.5166 | 0.01799 | -0.065 | -28.716
-8 | -0.4826 | 0.01699 | -0.0629 | -28.4049
-7.5 | -0.4458 | 0.01616 | -0.0612 | -27.5866
-7 | -0.4105 | 0.01531 | -0.0591 | -26.8125
-6.5 | -0.3812 | 0.01427 | -0.0561 | -26.7134
-6 | -0.3817 | 0.01231 | -0.0486 | -31.0073
-5.5 | -0.3876 | 0.0104 | -0.0396 | -37.2692
-5 | -0.4062 | 0.00895 | -0.027 | -45.3855
-4.5 | -0.4123 | 0.00757 | -0.0161 | -54.465
-4 | -0.3761 | 0.00716 | -0.0128 | -52.5279
-3.5 | -0.3201 | 0.00731 | -0.0132 | -43.7893
-3 | -0.2629 | 0.00758 | -0.0138 | -34.6834
-2.5 | -0.203 | 0.00778 | -0.015 | -26.0925
-2 | -0.1446 | 0.00802 | -0.0159 | -18.0299
-1.5 | -0.0842 | 0.00826 | -0.0173 | -10.1937
-1 | -0.0251 | 0.00843 | -0.0185 | -2.9775
-0.5 | 0.0335 | 0.00853 | -0.0197 | 3.9273
0 | 0.0921 | 0.00855 | -0.021 | 10.7719
0.5 | 0.1503 | 0.00848 | -0.0222 | 17.7241
1 | 0.209 | 0.00838 | -0.0234 | 24.9403
1.5 | 0.2688 | 0.00825 | -0.0248 | 32.5818
2 | 0.3295 | 0.00819 | -0.0262 | 40.232
2.5 | 0.3873 | 0.00818 | -0.0272 | 47.3472
3 | 0.4461 | 0.00789 | -0.0281 | 56.5399
3.5 | 0.5036 | 0.00774 | -0.0289 | 65.0646
4 | 0.5599 | 0.00753 | -0.0293 | 74.3559
4.5 | 0.6114 | 0.00738 | -0.0289 | 82.8455
5 | 0.6523 | 0.00744 | -0.0263 | 87.6747
5.5 | 0.6188 | 0.00873 | -0.0095 | 70.882
6 | 0.5944 | 0.0107 | 0.0037 | 55.5514
6.5 | 0.5823 | 0.01284 | 0.0136 | 45.3505
7 | 0.578 | 0.01505 | 0.0216 | 38.4053
7.5 | 0.5788 | 0.0173 | 0.0284 | 33.4566
8 | 0.5953 | 0.01909 | 0.0327 | 31.1839
8.5 | 0.6283 | 0.02022 | 0.0348 | 31.0732
9 | 0.6643 | 0.02127 | 0.0363 | 31.2318
9.5 | 0.6954 | 0.02254 | 0.0384 | 30.8518
10 | 0.73 | 0.02368 | 0.04 | 30.8277
10.5 | 0.7628 | 0.02498 | 0.0416 | 30.5364
11 | 0.7864 | 0.02687 | 0.0441 | 29.2668
11.5 | 0.8187 | 0.02834 | 0.0455 | 28.8885
12 | 0.8487 | 0.02995 | 0.047 | 28.3372
12.5 | 0.8761 | 0.03177 | 0.0487 | 27.5763
13 | 0.9011 | 0.03384 | 0.0503 | 26.6283
14 | 0.9437 | 0.03872 | 0.0537 | 24.3724
14.5 | 0.9684 | 0.04107 | 0.0548 | 23.5793
15 | 0.9903 | 0.04371 | 0.0558 | 22.6561
15.5 | 1.0109 | 0.0465 | 0.0568 | 21.7398
16.5 | 1.0475 | 0.05284 | 0.0581 | 19.824
17 | 1.061 | 0.05658 | 0.0587 | 18.7522
17.5 | 1.0722 | 0.06072 | 0.059 | 17.6581
18.5 | 1.0867 | 0.06992 | 0.0591 | 15.542
20 | 1.099 | 0.08982 | 0.0501 | 12.2356

## 45. Re 1M Mach 0.25 (1)
BIGFOIL.COM POLAR EXPORT
NACA66A120
NACA66A120 |  |  |  | Cl Max: | 1.326 | at alpha= | 13 | deg
JavaFoil+Calcfoil stall+Eppler ext transition |  |  |  | L/D Max: | 81.457 | at alpha= | 3.5 | deg
Re: | 1000000 |  |  | Cd Min: | 0.00611 | at alpha= | -0.5 | deg
Mach: | 0.25 |  |  | Cl=0 at alpha= | -0.83077 | deg
|  |  |  | @ Cl=0.1, Cd= | 0.0061456
|  |  |  | @ Cl=0.4, Cd= | 0.0064034
|  |  |  | @ Cl=0.6, Cd= | 0.01256
alpha (deg) | Cl | Cd | Cm | Cl/Cd
-17.5 | -0.885 | 0.14722 | 0.013 | -6.009
-17 | -0.92 | 0.14027 | 0.013 | -6.557
-16.5 | -0.951 | 0.13013 | 0.012 | -7.304
-16 | -0.971 | 0.12445 | 0.012 | -7.799
-15.5 | -0.986 | 0.11621 | 0.011 | -8.487
-15 | -0.997 | 0.11016 | 0.01 | -9.051
-14.5 | -1.005 | 0.10276 | 0.01 | -9.779
-14 | -1.008 | 0.09684 | 0.01 | -10.406
-13.5 | -1.006 | 0.09045 | 0.01 | -11.124
-13 | -1.005 | 0.08364 | 0.01 | -12.015
-12.5 | -1.164 | 0.02629 | 0.015 | -44.286
-12 | -1.147 | 0.025 | 0.013 | -45.893
-11.5 | -1.126 | 0.02363 | 0.012 | -47.635
-11 | -1.099 | 0.02241 | 0.011 | -49.036
-10.5 | -1.067 | 0.02129 | 0.009 | -50.136
-10 | -1.032 | 0.02027 | 0.008 | -50.906
-9.5 | -0.992 | 0.01926 | 0.007 | -51.52
-9 | -0.949 | 0.01837 | 0.005 | -51.678
-8.5 | -0.904 | 0.01746 | 0.004 | -51.753
-8 | -0.855 | 0.01672 | 0.002 | -51.144
-7.5 | -0.804 | 0.01601 | 0.001 | -50.209
-7 | -0.751 | 0.01534 | -0.001 | -48.938
-6.5 | -0.695 | 0.01478 | -0.002 | -47.054
-6 | -0.639 | 0.01421 | -0.004 | -44.937
-5.5 | -0.581 | 0.01325 | -0.005 | -43.805
-5 | -0.521 | 0.01307 | -0.006 | -39.868
-4.5 | -0.461 | 0.0126 | -0.008 | -36.551
-4 | -0.399 | 0.01217 | -0.009 | -32.798
-3.5 | -0.339 | 0.00646 | -0.011 | -52.39
-3 | -0.276 | 0.00636 | -0.012 | -43.431
-2.5 | -0.213 | 0.00628 | -0.014 | -33.938
-2 | -0.15 | 0.00621 | -0.015 | -24.166
-1.5 | -0.086 | 0.00617 | -0.017 | -13.959
-1 | -0.022 | 0.00613 | -0.018 | -3.57
-0.5 | 0.043 | 0.00611 | -0.02 | 6.957
0 | 0.107 | 0.00615 | -0.021 | 17.368
0.5 | 0.171 | 0.00618 | -0.023 | 27.643
1 | 0.235 | 0.00623 | -0.024 | 37.693
1.5 | 0.299 | 0.00629 | -0.026 | 47.514
2 | 0.362 | 0.00635 | -0.027 | 57.013
2.5 | 0.426 | 0.00644 | -0.029 | 66.096
3 | 0.487 | 0.00624 | -0.03 | 78.045
3.5 | 0.549 | 0.00673 | -0.032 | 81.457
4 | 0.607 | 0.01336 | -0.033 | 45.435
4.5 | 0.668 | 0.01384 | -0.035 | 48.24
5 | 0.727 | 0.01433 | -0.036 | 50.727
5.5 | 0.785 | 0.01489 | -0.037 | 52.724
6 | 0.842 | 0.01551 | -0.039 | 54.305
6.5 | 0.898 | 0.01614 | -0.04 | 55.618
7 | 0.952 | 0.01685 | -0.042 | 56.47
7.5 | 1.003 | 0.01755 | -0.043 | 57.191
8 | 1.053 | 0.01844 | -0.044 | 57.112
8.5 | 1.1 | 0.01925 | -0.046 | 57.164
9 | 1.145 | 0.02014 | -0.047 | 56.841
9.5 | 1.186 | 0.02111 | -0.048 | 56.186
10 | 1.224 | 0.0221 | -0.05 | 55.38
10.5 | 1.255 | 0.02312 | -0.051 | 54.287
11 | 1.281 | 0.02427 | -0.052 | 52.786
11.5 | 1.302 | 0.02548 | -0.054 | 51.089
12 | 1.316 | 0.02685 | -0.055 | 49.035
12.5 | 1.325 | 0.02815 | -0.056 | 47.066
13 | 1.326 | 0.02975 | -0.057 | 44.584
13.5 | 1.118 | 0.09153 | -0.03 | 12.215
14 | 1.112 | 0.09667 | -0.031 | 11.501
14.5 | 1.096 | 0.10368 | -0.03 | 10.574
15 | 1.078 | 0.1105 | -0.03 | 9.756
15.5 | 1.054 | 0.11691 | -0.03 | 9.012
16 | 1.025 | 0.1258 | -0.031 | 8.147
16.5 | 0.992 | 0.1324 | -0.032 | 7.49
17 | 0.953 | 0.1427 | -0.032 | 6.679
17.5 | 0.91 | 0.15309 | -0.032 | 5.946
18 | 0.863 | 0.16406 | -0.033 | 5.262

## 46. Re 1M Mach 0.25 (2)
BIGFOIL.COM POLAR EXPORT
NACA66A120
NACA66A120 |  |  |  | Cl Max: | 1.0107 | at alpha= | 17 | deg
XFOIL ncrit=9 |  |  |  | L/D Max: | 83.389 | at alpha= | 5 | deg
Re: | 1000000 |  |  | Cd Min: | 0.19708 | at alpha= | -20 | deg
Mach: | 0.25 |  |  | Cl=0 at alpha= | -0.78203 | deg
|  |  |  | @ Cl=0.1, Cd= | 0.0087952
|  |  |  | @ Cl=0.4, Cd= | 0.008423
|  |  |  | @ Cl=0.6, Cd= | 0.020945
alpha (deg) | Cl | Cd | Cm | Cl/Cd
-20 | -0.4953 | 0.19708 | -0.0331 | -2.5132
-19.5 | -0.6612 | 0.14078 | -0.0556 | -4.6967
-18.5 | -0.7812 | 0.10027 | -0.0801 | -7.791
-18 | -0.818 | 0.0868 | -0.0874 | -9.424
-17.5 | -0.8436 | 0.07618 | -0.0922 | -11.0738
-17 | -0.8712 | 0.06621 | -0.0953 | -13.1581
-16.5 | -0.8827 | 0.05899 | -0.0964 | -14.9636
-16 | -0.882 | 0.05343 | -0.0967 | -16.5076
-15.5 | -0.8758 | 0.0488 | -0.0964 | -17.9467
-15 | -0.8644 | 0.04489 | -0.0955 | -19.256
-14.5 | -0.8472 | 0.04154 | -0.0944 | -20.3948
-14 | -0.8263 | 0.03864 | -0.0929 | -21.3846
-13.5 | -0.8019 | 0.03612 | -0.0915 | -22.201
-13 | -0.7735 | 0.03397 | -0.0902 | -22.7701
-12.5 | -0.7496 | 0.03155 | -0.088 | -23.7591
-12 | -0.7222 | 0.02961 | -0.0861 | -24.3904
-11.5 | -0.6922 | 0.02781 | -0.0844 | -24.8903
-11 | -0.6601 | 0.02625 | -0.0827 | -25.1467
-10.5 | -0.6285 | 0.02473 | -0.0807 | -25.4145
-10 | -0.6039 | 0.02295 | -0.0779 | -26.3137
-9.5 | -0.5735 | 0.02152 | -0.0756 | -26.6496
-9 | -0.5388 | 0.02033 | -0.0736 | -26.5027
-8.5 | -0.5025 | 0.01928 | -0.0718 | -26.0633
-8 | -0.4704 | 0.01809 | -0.0692 | -26.0033
-7.5 | -0.433 | 0.01718 | -0.0673 | -25.2037
-7 | -0.3975 | 0.01625 | -0.065 | -24.4615
-6.5 | -0.3622 | 0.01538 | -0.0626 | -23.5501
-6 | -0.3579 | 0.01342 | -0.0559 | -26.6692
-5.5 | -0.3647 | 0.01131 | -0.047 | -32.2458
-5 | -0.381 | 0.00938 | -0.0355 | -40.6183
-4.5 | -0.4051 | 0.00811 | -0.0209 | -49.9507
-4 | -0.3869 | 0.0073 | -0.0138 | -53
-3.5 | -0.33 | 0.00748 | -0.014 | -44.1176
-3 | -0.2707 | 0.00776 | -0.0145 | -34.884
-2.5 | -0.2093 | 0.00801 | -0.0156 | -26.1298
-2 | -0.1495 | 0.00843 | -0.0164 | -17.7343
-1.5 | -0.0873 | 0.00855 | -0.0178 | -10.2105
-1 | -0.0262 | 0.00867 | -0.019 | -3.0219
-0.5 | 0.0339 | 0.00877 | -0.0202 | 3.8655
0 | 0.0938 | 0.00879 | -0.0214 | 10.6712
0.5 | 0.1539 | 0.00884 | -0.0226 | 17.4095
1 | 0.2141 | 0.00871 | -0.0238 | 24.5809
1.5 | 0.2761 | 0.00854 | -0.0252 | 32.3302
2 | 0.3381 | 0.00859 | -0.0267 | 39.3597
2.5 | 0.3967 | 0.00844 | -0.0274 | 47.0024
3 | 0.459 | 0.00812 | -0.0286 | 56.5271
3.5 | 0.517 | 0.00794 | -0.029 | 65.1134
4 | 0.5742 | 0.00771 | -0.0291 | 74.4747
4.5 | 0.626 | 0.00755 | -0.0282 | 82.9139
5 | 0.6496 | 0.00779 | -0.0217 | 83.389
5.5 | 0.6036 | 0.00945 | -0.0028 | 63.873
6 | 0.5779 | 0.01178 | 0.0101 | 49.0577
6.5 | 0.5642 | 0.01413 | 0.02 | 39.9292
7 | 0.5584 | 0.01652 | 0.0281 | 33.8015
7.5 | 0.5588 | 0.01894 | 0.0348 | 29.5037
8 | 0.5852 | 0.02044 | 0.038 | 28.6301
8.5 | 0.6201 | 0.02163 | 0.0401 | 28.6685
9 | 0.6554 | 0.02285 | 0.042 | 28.6827
9.5 | 0.6873 | 0.02431 | 0.0442 | 28.2723
10 | 0.7217 | 0.02563 | 0.046 | 28.1584
10.5 | 0.7516 | 0.02727 | 0.0482 | 27.5614
11 | 0.7771 | 0.02927 | 0.0506 | 26.5494
11.5 | 0.8075 | 0.03108 | 0.0524 | 25.9813
12 | 0.835 | 0.03315 | 0.0542 | 25.1885
12.5 | 0.8609 | 0.03535 | 0.0561 | 24.3536
13 | 0.8791 | 0.03817 | 0.0583 | 23.0312
13.5 | 0.902 | 0.04084 | 0.06 | 22.0862
14 | 0.9275 | 0.04345 | 0.0612 | 21.3464
14.5 | 0.9487 | 0.04643 | 0.0625 | 20.4329
15 | 0.9686 | 0.04971 | 0.0636 | 19.485
15.5 | 0.9864 | 0.05333 | 0.0643 | 18.4962
16 | 1.0007 | 0.05735 | 0.0648 | 17.449
16.5 | 1.0071 | 0.06244 | 0.0652 | 16.1291
17 | 1.0107 | 0.06809 | 0.0648 | 14.8436
17.5 | 1.0086 | 0.07486 | 0.0635 | 13.4731
18 | 0.9995 | 0.08275 | 0.0613 | 12.0785
18.5 | 0.9816 | 0.09235 | 0.0578 | 10.6291
19 | 0.96 | 0.10307 | 0.0529 | 9.3141
19.5 | 0.9303 | 0.11547 | 0.0467 | 8.0566
20 | 0.8848 | 0.1313 | 0.0379 | 6.7388

## 47. Re 1M Mach 0.50 (1)
BIGFOIL.COM POLAR EXPORT
NACA66A120
NACA66A120 |  |  |  | Cl Max: | 1.176 | at alpha= | 20 | deg
JavaFoil+Calcfoil stall+Eppler ext transition |  |  |  | L/D Max: | 81.168 | at alpha= | 3.5 | deg
Re: | 1000000 |  |  | Cd Min: | 0.00671 | at alpha= | -0.5 | deg
Mach: | 0.5 |  |  | Cl=0 at alpha= | -0.83099 | deg
|  |  |  | @ Cl=0.1, Cd= | 0.0067175
|  |  |  | @ Cl=0.4, Cd= | 0.0070469
|  |  |  | @ Cl=0.6, Cd= | 0.0074625
alpha (deg) | Cl | Cd | Cm | Cl/Cd
-20 | -1.088 | 0.20708 | 0.023 | -5.253
-19.5 | -1.06 | 0.199 | 0.022 | -5.329
-19 | -1.031 | 0.19131 | 0.021 | -5.387
-18.5 | -1.003 | 0.18716 | 0.02 | -5.357
-18 | -0.975 | 0.18295 | 0.019 | -5.329
-17.5 | -0.949 | 0.17338 | 0.018 | -5.471
-17 | -0.918 | 0.1672 | 0.016 | -5.489
-16.5 | -0.89 | 0.16116 | 0.015 | -5.52
-16 | -0.862 | 0.19332 | 0.015 | -4.458
-15.5 | -0.833 | 0.15437 | 0.013 | -5.399
-15 | -0.805 | 0.14283 | 0.012 | -5.633
-14.5 | -0.777 | 0.13817 | 0.011 | -5.621
-14 | -0.749 | 0.13097 | 0.011 | -5.717
-13.5 | -0.721 | 0.13241 | 0.01 | -5.444
-13 | -0.692 | 0.12124 | 0.009 | -5.706
-12.5 | -0.664 | 0.1146 | 0.008 | -5.79
-12 | -0.636 | 0.11088 | 0.007 | -5.732
-11.5 | -0.608 | 0.10552 | 0.006 | -5.758
-11 | -0.58 | 0.1041 | 0.006 | -5.568
-10.5 | -0.551 | 0.09634 | 0.005 | -5.723
-10 | -0.523 | 0.07658 | 0.004 | -6.826
-9.5 | -0.495 | 0.06814 | 0.003 | -7.259
-9 | -0.728 | 0.06059 | 0.003 | -12.017
-8.5 | -0.893 | 0.02191 | 0.004 | -40.783
-8 | -0.881 | 0.02062 | 0.003 | -42.717
-7.5 | -0.849 | 0.01938 | 0.001 | -43.816
-7 | -0.806 | 0.01829 | -0.001 | -44.063
-6.5 | -0.755 | 0.01733 | -0.002 | -43.554
-6 | -0.698 | 0.0165 | -0.004 | -42.324
-5.5 | -0.638 | 0.01572 | -0.005 | -40.561
-5 | -0.575 | 0.01503 | -0.007 | -38.219
-4.5 | -0.509 | 0.01438 | -0.009 | -35.404
-4 | -0.442 | 0.01379 | -0.01 | -32.038
-3.5 | -0.374 | 0.01327 | -0.012 | -28.172
-3 | -0.305 | 0.00715 | -0.014 | -42.697
-2.5 | -0.236 | 0.00703 | -0.015 | -33.535
-2 | -0.166 | 0.00691 | -0.017 | -24.051
-1.5 | -0.095 | 0.00682 | -0.019 | -13.988
-1 | -0.024 | 0.00675 | -0.02 | -3.588
-0.5 | 0.047 | 0.00671 | -0.022 | 7.018
0 | 0.118 | 0.00672 | -0.024 | 17.636
0.5 | 0.19 | 0.00678 | -0.025 | 27.969
1 | 0.261 | 0.00685 | -0.027 | 38.031
1.5 | 0.331 | 0.00694 | -0.028 | 47.711
2 | 0.402 | 0.00705 | -0.03 | 56.996
2.5 | 0.472 | 0.00717 | -0.032 | 65.883
3 | 0.539 | 0.00731 | -0.033 | 73.703
3.5 | 0.607 | 0.00748 | -0.035 | 81.168
4 | 0.673 | 0.01527 | -0.036 | 44.083
4.5 | 0.738 | 0.01594 | -0.038 | 46.319
5 | 0.802 | 0.01668 | -0.04 | 48.08
5.5 | 0.863 | 0.01752 | -0.041 | 49.269
6 | 0.921 | 0.01838 | -0.043 | 50.123
6.5 | 0.975 | 0.01914 | -0.045 | 50.932
7 | 1.023 | 0.02056 | -0.046 | 49.744
7.5 | 1.063 | 0.02173 | -0.048 | 48.891
8 | 1.09 | 0.02303 | -0.049 | 47.327
8.5 | 1.098 | 0.02415 | -0.051 | 45.477
9 | 0.898 | 0.06017 | -0.024 | 14.921
9.5 | 0.751 | 0.06999 | -0.023 | 10.735
10 | 0.615 | 0.08946 | -0.024 | 6.877
10.5 | 0.643 | 0.09406 | -0.025 | 6.838
11 | 0.672 | 0.10234 | -0.026 | 6.562
11.5 | 0.7 | 0.11106 | -0.028 | 6.301
12 | 0.728 | 0.11514 | -0.028 | 6.319
12.5 | 0.755 | 0.11853 | -0.029 | 6.373
13 | 0.783 | 0.11852 | -0.03 | 6.607
13.5 | 0.812 | 0.13084 | -0.032 | 6.203
14 | 0.84 | 0.13117 | -0.034 | 6.403
14.5 | 0.867 | 0.13524 | -0.035 | 6.414
15 | 0.895 | 0.14301 | -0.036 | 6.26
15.5 | 0.925 | 0.15458 | -0.039 | 5.986
16 | 0.952 | 0.15489 | -0.039 | 6.147
16.5 | 0.98 | 0.16449 | -0.04 | 5.955
17 | 1.009 | 0.17616 | -0.043 | 5.729
17.5 | 1.037 | 0.17615 | -0.044 | 5.886
18 | 1.064 | 0.18284 | -0.045 | 5.821
18.5 | 1.092 | 0.19077 | -0.046 | 5.723
19 | 1.122 | 0.19356 | -0.049 | 5.796
19.5 | 1.149 | 0.19566 | -0.05 | 5.871
20 | 1.176 | 0.20145 | -0.05 | 5.837

## 48. Re 1M Mach 0.50 (2)
BIGFOIL.COM POLAR EXPORT
NACA66A120
NACA66A120 |  |  |  | Cl Max: | 0.7858 | at alpha= | 13 | deg
XFOIL ncrit=9 |  |  |  | L/D Max: | 74.2807 | at alpha= | 4.5 | deg
Re: | 1000000 |  |  | Cd Min: | 0.18402 | at alpha= | 18 | deg
Mach: | 0.5 |  |  | Cl=0 at alpha= | -0.74376 | deg
|  |  |  | @ Cl=0.1, Cd= | 0.01023
|  |  |  | @ Cl=0.4, Cd= | 0.010079
|  |  |  | @ Cl=0.6, Cd= | 0.18402
alpha (deg) | Cl | Cd | Cm | Cl/Cd
-17 | -0.4159 | 0.1666 | -0.0615 | -2.4964
-16.5 | -0.4045 | 0.15788 | -0.0662 | -2.5621
-16 | -0.402 | 0.14703 | -0.0718 | -2.7341
-15.5 | -0.4111 | 0.13408 | -0.0783 | -3.0661
-15 | -0.4597 | 0.11363 | -0.0888 | -4.0456
-14.5 | -0.5068 | 0.09562 | -0.1 | -5.3001
-14 | -0.5391 | 0.08204 | -0.1085 | -6.5712
-13.5 | -0.5655 | 0.07063 | -0.1147 | -8.0065
-13 | -0.588 | 0.06096 | -0.1185 | -9.6457
-12.5 | -0.6081 | 0.05256 | -0.1199 | -11.5696
-12 | -0.6178 | 0.04589 | -0.1192 | -13.4626
-11.5 | -0.6151 | 0.04071 | -0.117 | -15.1093
-11 | -0.5974 | 0.03681 | -0.1144 | -16.2293
-10.5 | -0.5691 | 0.03391 | -0.1115 | -16.7827
-10 | -0.5378 | 0.03148 | -0.1085 | -17.0839
-9.5 | -0.5106 | 0.02907 | -0.1052 | -17.5645
-9 | -0.4801 | 0.02696 | -0.1021 | -17.8079
-8.5 | -0.4476 | 0.02509 | -0.0989 | -17.8398
-8 | -0.4148 | 0.02338 | -0.0957 | -17.7417
-7.5 | -0.3806 | 0.02178 | -0.0925 | -17.4747
-7 | -0.341 | 0.02049 | -0.0898 | -16.6423
-6.5 | -0.3017 | 0.0193 | -0.087 | -15.6321
-6 | -0.2687 | 0.01797 | -0.0834 | -14.9527
-5.5 | -0.2768 | 0.01549 | -0.0745 | -17.8696
-5 | -0.2957 | 0.01293 | -0.0634 | -22.8693
-4.5 | -0.3339 | 0.01015 | -0.0484 | -32.8966
-4 | -0.3937 | 0.00847 | -0.0267 | -46.4817
-3.5 | -0.3689 | 0.00839 | -0.0188 | -43.969
-3 | -0.3056 | 0.00881 | -0.0181 | -34.6879
-2.5 | -0.2405 | 0.00923 | -0.0179 | -26.0563
-2 | -0.1663 | 0.00975 | -0.0195 | -17.0564
-1.5 | -0.1023 | 0.01004 | -0.0197 | -10.1892
-1 | -0.0349 | 0.01004 | -0.0207 | -3.4761
-0.5 | 0.0332 | 0.01017 | -0.0217 | 3.2645
0 | 0.099 | 0.01023 | -0.0226 | 9.6774
0.5 | 0.1655 | 0.01021 | -0.0236 | 16.2096
1 | 0.2331 | 0.0103 | -0.0247 | 22.6311
1.5 | 0.2935 | 0.01028 | -0.0245 | 28.5506
2 | 0.3554 | 0.01024 | -0.0244 | 34.707
2.5 | 0.4273 | 0.00998 | -0.0258 | 42.8156
3 | 0.4939 | 0.00961 | -0.0261 | 51.3944
3.5 | 0.5671 | 0.00904 | -0.0271 | 62.7323
4 | 0.6189 | 0.00869 | -0.024 | 71.2198
4.5 | 0.6351 | 0.00855 | -0.0141 | 74.2807
5 | 0.6039 | 0.00999 | 0.0028 | 60.4505
5.5 | 0.5495 | 0.01322 | 0.0207 | 41.5658
6 | 0.5186 | 0.01641 | 0.0335 | 31.6027
6.5 | 0.5016 | 0.01951 | 0.0434 | 25.7099
7 | 0.4905 | 0.02266 | 0.0517 | 21.6461
7.5 | 0.511 | 0.02483 | 0.0563 | 20.5799
8 | 0.5482 | 0.0264 | 0.059 | 20.7652
8.5 | 0.585 | 0.02812 | 0.0617 | 20.8037
9 | 0.6151 | 0.03031 | 0.0649 | 20.2936
9.5 | 0.6467 | 0.03257 | 0.0677 | 19.8557
10 | 0.6749 | 0.03517 | 0.0706 | 19.1897
10.5 | 0.6951 | 0.03839 | 0.0738 | 18.1063
11 | 0.7213 | 0.04145 | 0.0764 | 17.4017
11.5 | 0.7462 | 0.04475 | 0.0789 | 16.6749
12 | 0.7676 | 0.04852 | 0.0812 | 15.8203
12.5 | 0.7824 | 0.05317 | 0.083 | 14.7151
13 | 0.7858 | 0.05921 | 0.0839 | 13.2714
13.5 | 0.7783 | 0.06679 | 0.0832 | 11.6529
14 | 0.7589 | 0.07643 | 0.0804 | 9.9293
14.5 | 0.7304 | 0.08813 | 0.0752 | 8.2878
15 | 0.7 | 0.10118 | 0.0679 | 6.9184
15.5 | 0.663 | 0.1166 | 0.0583 | 5.6861
16 | 0.6208 | 0.13463 | 0.0471 | 4.6112
16.5 | 0.5841 | 0.15348 | 0.0369 | 3.8057
17 | 0.5788 | 0.16615 | 0.03 | 3.4836
17.5 | 0.5891 | 0.17505 | 0.0248 | 3.3653
18 | 0.5987 | 0.18402 | 0.0196 | 3.2535

## 49. Re 2M Mach 0.00 (1)
BIGFOIL.COM POLAR EXPORT
NACA66A120
NACA66A120 |  |  |  | Cl Max: | 1.433 | at alpha= | 15.5 | deg
JavaFoil+Calcfoil stall+Eppler ext transition |  |  |  | L/D Max: | 106.997 | at alpha= | 3.5 | deg
Re: | 2000000 |  |  | Cd Min: | 0.00446 | at alpha= | -0.5 | deg
Mach: | 0 |  |  | Cl=0 at alpha= | -0.83333 | deg
|  |  |  | @ Cl=0.1, Cd= | 0.0048436
|  |  |  | @ Cl=0.4, Cd= | 0.004949
|  |  |  | @ Cl=0.6, Cd= | 0.011301
alpha (deg) | Cl | Cd | Cm | Cl/Cd
-20 | -1.085 | 0.1535 | 0.02 | -7.07
-19.5 | -1.105 | 0.14204 | 0.021 | -7.781
-19 | -1.126 | 0.12817 | 0.021 | -8.788
-18.5 | -1.151 | 0.11226 | 0.022 | -10.253
-18 | -1.242 | 0.06211 | 0.026 | -19.994
-17.5 | -1.297 | 0.04217 | 0.026 | -30.767
-17 | -1.312 | 0.0371 | 0.025 | -35.364
-16.5 | -1.319 | 0.03384 | 0.024 | -38.981
-16 | -1.318 | 0.03143 | 0.023 | -41.918
-15.5 | -1.312 | 0.02927 | 0.022 | -44.829
-15 | -1.304 | 0.02711 | 0.021 | -48.092
-14.5 | -1.289 | 0.02607 | 0.019 | -49.453
-14 | -1.273 | 0.02461 | 0.018 | -51.715
-13.5 | -1.254 | 0.02317 | 0.017 | -54.105
-13 | -1.23 | 0.02198 | 0.016 | -55.978
-12.5 | -1.204 | 0.02093 | 0.014 | -57.495
-12 | -1.174 | 0.02009 | 0.013 | -58.432
-11.5 | -1.142 | 0.01905 | 0.012 | -59.922
-11 | -1.106 | 0.01817 | 0.01 | -60.875
-10.5 | -1.068 | 0.01734 | 0.009 | -61.591
-10 | -1.027 | 0.01649 | 0.008 | -62.298
-9.5 | -0.984 | 0.01575 | 0.006 | -62.451
-9 | -0.938 | 0.01503 | 0.005 | -62.416
-8.5 | -0.89 | 0.01436 | 0.004 | -61.96
-8 | -0.84 | 0.01375 | 0.002 | -61.075
-7.5 | -0.788 | 0.01328 | 0.001 | -59.366
-7 | -0.735 | 0.01274 | -0.001 | -57.67
-6.5 | -0.68 | 0.01227 | -0.002 | -55.429
-6 | -0.624 | 0.01179 | -0.003 | -52.892
-5.5 | -0.566 | 0.01136 | -0.005 | -49.843
-5 | -0.508 | 0.011 | -0.006 | -46.174
-4.5 | -0.449 | 0.01064 | -0.008 | -42.169
-4 | -0.389 | 0.0103 | -0.009 | -37.777
-3.5 | -0.333 | 0.00492 | -0.011 | -67.749
-3 | -0.272 | 0.0049 | -0.012 | -55.435
-2.5 | -0.21 | 0.00489 | -0.014 | -42.884
-2 | -0.147 | 0.00453 | -0.015 | -32.527
-1.5 | -0.085 | 0.00499 | -0.017 | -16.977
-1 | -0.021 | 0.0047 | -0.018 | -4.568
-0.5 | 0.042 | 0.00446 | -0.02 | 9.355
0 | 0.104 | 0.00487 | -0.021 | 21.454
0.5 | 0.167 | 0.00484 | -0.023 | 34.567
1 | 0.23 | 0.00486 | -0.024 | 47.338
1.5 | 0.292 | 0.00488 | -0.026 | 59.893
2 | 0.355 | 0.00492 | -0.027 | 72.162
2.5 | 0.417 | 0.00496 | -0.028 | 84.03
3 | 0.477 | 0.00497 | -0.03 | 95.942
3.5 | 0.538 | 0.00503 | -0.031 | 106.997
4 | 0.591 | 0.01124 | -0.032 | 52.609
4.5 | 0.65 | 0.01164 | -0.034 | 55.873
5 | 0.708 | 0.01206 | -0.035 | 58.708
5.5 | 0.765 | 0.01254 | -0.036 | 61.036
6 | 0.822 | 0.01303 | -0.038 | 63.04
6.5 | 0.877 | 0.01353 | -0.039 | 64.793
7 | 0.93 | 0.01407 | -0.041 | 66.109
7.5 | 0.983 | 0.01464 | -0.042 | 67.122
8 | 1.033 | 0.01528 | -0.043 | 67.631
8.5 | 1.082 | 0.01594 | -0.045 | 67.849
9 | 1.129 | 0.01663 | -0.046 | 67.873
9.5 | 1.173 | 0.01731 | -0.047 | 67.788
10 | 1.215 | 0.0181 | -0.048 | 67.159
10.5 | 1.253 | 0.01887 | -0.05 | 66.417
11 | 1.288 | 0.0197 | -0.051 | 65.349
11.5 | 1.319 | 0.02067 | -0.052 | 63.812
12 | 1.346 | 0.02163 | -0.053 | 62.236
12.5 | 1.37 | 0.02261 | -0.055 | 60.592
13 | 1.39 | 0.02368 | -0.056 | 58.695
13.5 | 1.406 | 0.02481 | -0.057 | 56.674
14 | 1.419 | 0.02611 | -0.058 | 54.338
14.5 | 1.427 | 0.02741 | -0.059 | 52.075
15 | 1.432 | 0.02875 | -0.06 | 49.814
15.5 | 1.433 | 0.03055 | -0.061 | 46.904
16 | 1.43 | 0.03242 | -0.062 | 44.109
16.5 | 1.424 | 0.03427 | -0.063 | 41.549
17 | 1.414 | 0.03655 | -0.064 | 38.687
17.5 | 1.401 | 0.03901 | -0.065 | 35.9
18 | 1.383 | 0.04221 | -0.066 | 32.771
18.5 | 1.362 | 0.04626 | -0.066 | 29.45
19 | 1.324 | 0.05666 | -0.066 | 23.373
19.5 | 1.304 | 0.06017 | -0.067 | 21.665
20 | 1.196 | 0.11077 | -0.058 | 10.795

## 50. Re 2M Mach 0.00 (2)
BIGFOIL.COM POLAR EXPORT
NACA66A120
NACA66A120 |  |  |  | Cl Max: | 1.251 | at alpha= | 20 | deg
XFOIL ncrit=9 |  |  |  | L/D Max: | 102.985 | at alpha= | 4 | deg
Re: | 2000000 |  |  | Cd Min: | 0.06881 | at alpha= | 20 | deg
Mach: | 0 |  |  | Cl=0 at alpha= | -0.78548 | deg
|  |  |  | @ Cl=0.1, Cd= | 0.0056191
|  |  |  | @ Cl=0.4, Cd= | 0.005522
|  |  |  | @ Cl=0.6, Cd= | 0.015513
alpha (deg) | Cl | Cd | Cm | Cl/Cd
-20 | -1.1241 | 0.06526 | -0.0813 | -17.2249
-19 | -1.1109 | 0.05554 | -0.0833 | -20.0018
-18.5 | -1.0983 | 0.05163 | -0.0837 | -21.2725
-18 | -1.0832 | 0.04806 | -0.0838 | -22.5385
-17.5 | -1.077 | 0.04398 | -0.0832 | -24.4884
-17 | -1.0744 | 0.03981 | -0.0818 | -26.9882
-16.5 | -1.0591 | 0.03689 | -0.0806 | -28.7097
-16 | -1.0378 | 0.03449 | -0.0796 | -30.0899
-15.5 | -1.0119 | 0.03255 | -0.0786 | -31.0876
-15 | -0.9861 | 0.03061 | -0.0775 | -32.215
-14.5 | -0.9596 | 0.02884 | -0.0762 | -33.2732
-14 | -0.9311 | 0.0272 | -0.0749 | -34.2316
-13.5 | -0.8983 | 0.02588 | -0.0739 | -34.7102
-13 | -0.8662 | 0.0246 | -0.0726 | -35.2114
-12.5 | -0.844 | 0.02274 | -0.0702 | -37.1152
-12 | -0.8135 | 0.02142 | -0.0685 | -37.9785
-11.5 | -0.7786 | 0.02037 | -0.0672 | -38.2229
-11 | -0.7443 | 0.01937 | -0.0657 | -38.4254
-10.5 | -0.7079 | 0.01842 | -0.0643 | -38.4311
-10 | -0.6697 | 0.0176 | -0.0631 | -38.0511
-9.5 | -0.6376 | 0.01653 | -0.061 | -38.5723
-9 | -0.6009 | 0.01571 | -0.0593 | -38.2495
-8.5 | -0.562 | 0.01501 | -0.0579 | -37.4417
-8 | -0.5231 | 0.01435 | -0.0565 | -36.453
-7.5 | -0.4861 | 0.01357 | -0.0546 | -35.8217
-7 | -0.4463 | 0.01294 | -0.0532 | -34.49
-6.5 | -0.408 | 0.01226 | -0.0514 | -33.279
-6 | -0.3722 | 0.01154 | -0.0491 | -32.253
-5.5 | -0.3578 | 0.01019 | -0.0433 | -35.1129
-5 | -0.3545 | 0.00878 | -0.0352 | -40.3759
-4.5 | -0.3565 | 0.00784 | -0.025 | -45.4719
-4 | -0.3412 | 0.00679 | -0.0182 | -50.2504
-3.5 | -0.3205 | 0.00539 | -0.0125 | -59.462
-3 | -0.2635 | 0.00534 | -0.0133 | -49.3446
-2.5 | -0.2047 | 0.00539 | -0.0145 | -37.9777
-2 | -0.1454 | 0.0054 | -0.0157 | -26.9259
-1.5 | -0.0855 | 0.00553 | -0.0171 | -15.4611
-1 | -0.0257 | 0.00552 | -0.0185 | -4.6558
-0.5 | 0.0342 | 0.00557 | -0.0199 | 6.14
0 | 0.0945 | 0.00562 | -0.0214 | 16.8149
0.5 | 0.1546 | 0.00561 | -0.0229 | 27.5579
1 | 0.2143 | 0.00562 | -0.0243 | 38.1317
1.5 | 0.2739 | 0.00561 | -0.0257 | 48.8235
2 | 0.3335 | 0.00556 | -0.0271 | 59.982
2.5 | 0.3921 | 0.00553 | -0.0282 | 70.9042
3 | 0.451 | 0.00547 | -0.0294 | 82.4497
3.5 | 0.508 | 0.0054 | -0.0302 | 94.0741
4 | 0.5623 | 0.00546 | -0.0305 | 102.9853
4.5 | 0.5702 | 0.0067 | -0.0219 | 85.1045
5 | 0.553 | 0.00789 | -0.0084 | 70.0887
5.5 | 0.545 | 0.00948 | 0.0021 | 57.4895
6.5 | 0.5554 | 0.01279 | 0.0166 | 43.4246
7 | 0.5662 | 0.01452 | 0.0224 | 38.9945
8 | 0.6319 | 0.01645 | 0.0271 | 38.4134
8.5 | 0.6693 | 0.01726 | 0.0287 | 38.7775
9 | 0.7054 | 0.01819 | 0.0304 | 38.7795
9.5 | 0.7429 | 0.01908 | 0.0317 | 38.9361
10 | 0.7799 | 0.02003 | 0.0331 | 38.9366
10.5 | 0.8123 | 0.02126 | 0.035 | 38.2079
11 | 0.8489 | 0.02227 | 0.0362 | 38.1185
11.5 | 0.883 | 0.02343 | 0.0376 | 37.6867
12 | 0.9171 | 0.02464 | 0.039 | 37.22
12.5 | 0.9482 | 0.02606 | 0.0405 | 36.3853
13.5 | 1.0065 | 0.02926 | 0.0436 | 34.3985
14 | 1.0366 | 0.03086 | 0.0448 | 33.5904
14.5 | 1.066 | 0.0326 | 0.0459 | 32.6994
15 | 1.0926 | 0.03451 | 0.0472 | 31.6604
15.5 | 1.118 | 0.03661 | 0.0483 | 30.5381
16 | 1.1412 | 0.03893 | 0.0495 | 29.3142
16.5 | 1.1518 | 0.04234 | 0.0512 | 27.2036
17.5 | 1.1864 | 0.04849 | 0.0528 | 24.4669
18 | 1.2053 | 0.05161 | 0.0531 | 23.354
18.5 | 1.2204 | 0.05519 | 0.0533 | 22.1127
19 | 1.2332 | 0.05907 | 0.0533 | 20.8769
19.5 | 1.2399 | 0.06356 | 0.0533 | 19.5076
20 | 1.251 | 0.06881 | 0.0513 | 18.1805

## 51. Re 2M Mach 0.10 (1)
BIGFOIL.COM POLAR EXPORT
NACA66A120
NACA66A120 |  |  |  | Cl Max: | 1.416 | at alpha= | 15 | deg
JavaFoil+Calcfoil stall+Eppler ext transition |  |  |  | L/D Max: | 106.782 | at alpha= | 3.5 | deg
Re: | 2000000 |  |  | Cd Min: | 0.0045 | at alpha= | -0.5 | deg
Mach: | 0.1 |  |  | Cl=0 at alpha= | -0.82812 | deg
|  |  |  | @ Cl=0.1, Cd= | 0.0048314
|  |  |  | @ Cl=0.4, Cd= | 0.0049449
|  |  |  | @ Cl=0.6, Cd= | 0.011331
alpha (deg) | Cl | Cd | Cm | Cl/Cd
-20 | -1.037 | 0.15968 | 0.019 | -6.495
-19.5 | -1.057 | 0.15076 | 0.019 | -7.014
-19 | -1.078 | 0.13978 | 0.019 | -7.713
-18.5 | -1.095 | 0.13092 | 0.019 | -8.364
-18 | -1.123 | 0.11328 | 0.02 | -9.915
-17.5 | -1.181 | 0.07958 | 0.023 | -14.833
-17 | -1.28 | 0.04011 | 0.025 | -31.91
-16.5 | -1.294 | 0.03545 | 0.024 | -36.497
-16 | -1.297 | 0.03249 | 0.023 | -39.921
-15.5 | -1.297 | 0.0296 | 0.022 | -43.803
-15 | -1.289 | 0.02818 | 0.021 | -45.727
-14.5 | -1.279 | 0.02658 | 0.02 | -48.103
-14 | -1.265 | 0.0248 | 0.018 | -51.011
-13.5 | -1.247 | 0.02349 | 0.017 | -53.087
-13 | -1.226 | 0.0223 | 0.016 | -54.962
-12.5 | -1.201 | 0.02124 | 0.014 | -56.534
-12 | -1.173 | 0.02019 | 0.013 | -58.084
-11.5 | -1.141 | 0.0193 | 0.012 | -59.133
-11 | -1.107 | 0.01837 | 0.011 | -60.236
-10.5 | -1.069 | 0.01752 | 0.009 | -61.011
-10 | -1.029 | 0.01667 | 0.008 | -61.718
-9.5 | -0.986 | 0.01597 | 0.006 | -61.739
-9 | -0.941 | 0.01518 | 0.005 | -61.968
-8.5 | -0.893 | 0.01451 | 0.004 | -61.521
-8 | -0.843 | 0.01394 | 0.002 | -60.455
-7.5 | -0.791 | 0.01337 | 0.001 | -59.196
-7 | -0.738 | 0.01281 | -0.001 | -57.563
-6.5 | -0.683 | 0.01234 | -0.002 | -55.346
-6 | -0.626 | 0.01188 | -0.003 | -52.709
-5.5 | -0.569 | 0.01145 | -0.005 | -49.677
-5 | -0.51 | 0.01105 | -0.006 | -46.188
-4.5 | -0.451 | 0.01068 | -0.008 | -42.206
-4 | -0.391 | 0.01037 | -0.009 | -37.694
-3.5 | -0.335 | 0.00492 | -0.011 | -68.12
-3 | -0.273 | 0.00489 | -0.012 | -55.753
-2.5 | -0.21 | 0.00489 | -0.014 | -43.048
-2 | -0.148 | 0.00453 | -0.015 | -32.693
-1.5 | -0.085 | 0.00472 | -0.017 | -18.019
-1 | -0.022 | 0.00469 | -0.018 | -4.599
-0.5 | 0.042 | 0.0045 | -0.02 | 9.32
0 | 0.105 | 0.00486 | -0.021 | 21.595
0.5 | 0.168 | 0.00488 | -0.023 | 34.464
1 | 0.231 | 0.0049 | -0.024 | 47.159
1.5 | 0.294 | 0.00492 | -0.026 | 59.744
2 | 0.356 | 0.00491 | -0.027 | 72.538
2.5 | 0.419 | 0.00496 | -0.029 | 84.43
3 | 0.479 | 0.00501 | -0.03 | 95.677
3.5 | 0.541 | 0.00506 | -0.031 | 106.782
4 | 0.594 | 0.01129 | -0.032 | 52.6
4.5 | 0.653 | 0.01169 | -0.034 | 55.842
5 | 0.711 | 0.01212 | -0.035 | 58.698
5.5 | 0.769 | 0.01261 | -0.037 | 60.975
6 | 0.825 | 0.01311 | -0.038 | 62.941
6.5 | 0.88 | 0.01362 | -0.039 | 64.651
7 | 0.934 | 0.01417 | -0.041 | 65.929
7.5 | 0.986 | 0.01475 | -0.042 | 66.895
8 | 1.037 | 0.01542 | -0.043 | 67.226
8.5 | 1.086 | 0.01608 | -0.045 | 67.521
9 | 1.132 | 0.01676 | -0.046 | 67.519
9.5 | 1.176 | 0.01749 | -0.047 | 67.23
10 | 1.218 | 0.01829 | -0.049 | 66.602
10.5 | 1.255 | 0.0191 | -0.05 | 65.729
11 | 1.288 | 0.01994 | -0.051 | 64.601
11.5 | 1.318 | 0.0209 | -0.052 | 63.061
12 | 1.344 | 0.02193 | -0.054 | 61.297
12.5 | 1.366 | 0.02291 | -0.055 | 59.644
13 | 1.385 | 0.02399 | -0.056 | 57.72
13.5 | 1.398 | 0.0254 | -0.057 | 55.065
14 | 1.408 | 0.02652 | -0.058 | 53.101
14.5 | 1.414 | 0.02789 | -0.059 | 50.702
15 | 1.416 | 0.02939 | -0.061 | 48.176
15.5 | 1.414 | 0.03107 | -0.062 | 45.5
16 | 1.407 | 0.03318 | -0.063 | 42.396
16.5 | 1.396 | 0.03523 | -0.064 | 39.642
17 | 1.381 | 0.03808 | -0.064 | 36.256
17.5 | 1.361 | 0.04138 | -0.065 | 32.895
18 | 1.339 | 0.04512 | -0.066 | 29.674
18.5 | 1.304 | 0.05337 | -0.066 | 24.436
19 | 1.17 | 0.11547 | -0.054 | 10.129
19.5 | 1.124 | 0.14062 | -0.048 | 7.99
20 | 1.101 | 0.14814 | -0.049 | 7.431

## 52. Re 2M Mach 0.10 (2)
BIGFOIL.COM POLAR EXPORT
NACA66A120
NACA66A120 |  |  |  | Cl Max: | 1.2275 | at alpha= | 19.5 | deg
XFOIL ncrit=9 |  |  |  | L/D Max: | 103.157 | at alpha= | 4 | deg
Re: | 2000000 |  |  | Cd Min: | 0.07215 | at alpha= | 20 | deg
Mach: | 0.1 |  |  | Cl=0 at alpha= | -0.78524 | deg
|  |  |  | @ Cl=0.1, Cd= | 0.0056392
|  |  |  | @ Cl=0.4, Cd= | 0.0055453
|  |  |  | @ Cl=0.6, Cd= | 0.015959
alpha (deg) | Cl | Cd | Cm | Cl/Cd
-20 | -1.1041 | 0.0693 | -0.082 | -15.9322
-19.5 | -1.1041 | 0.06334 | -0.0836 | -17.4313
-19 | -1.0976 | 0.05831 | -0.0847 | -18.8235
-18.5 | -1.0871 | 0.05398 | -0.0854 | -20.1389
-18 | -1.075 | 0.04997 | -0.0856 | -21.5129
-17.5 | -1.0611 | 0.04635 | -0.0855 | -22.8932
-17 | -1.0593 | 0.04195 | -0.0843 | -25.2515
-16.5 | -1.051 | 0.03833 | -0.0829 | -27.4198
-16 | -1.0326 | 0.03562 | -0.0817 | -28.9893
-15.5 | -1.0077 | 0.03351 | -0.0807 | -30.0716
-15 | -0.9815 | 0.03152 | -0.0796 | -31.139
-14.5 | -0.9566 | 0.02959 | -0.0781 | -32.3285
-14 | -0.9276 | 0.0279 | -0.0769 | -33.2473
-13.5 | -0.8965 | 0.02642 | -0.0756 | -33.9326
-12.5 | -0.8407 | 0.02327 | -0.0721 | -36.1281
-12 | -0.8117 | 0.02182 | -0.0702 | -37.1998
-11.5 | -0.7771 | 0.02073 | -0.0687 | -37.4867
-11 | -0.7425 | 0.01969 | -0.0672 | -37.7095
-10.5 | -0.7065 | 0.0187 | -0.0657 | -37.7807
-10 | -0.6672 | 0.0179 | -0.0646 | -37.2737
-9.5 | -0.6359 | 0.01676 | -0.0623 | -37.9415
-9 | -0.5989 | 0.01593 | -0.0606 | -37.5957
-8.5 | -0.5604 | 0.0152 | -0.0591 | -36.8684
-8 | -0.5206 | 0.01454 | -0.0577 | -35.8047
-7.5 | -0.4841 | 0.01373 | -0.0558 | -35.2586
-7 | -0.444 | 0.01309 | -0.0543 | -33.919
-6.5 | -0.4054 | 0.01241 | -0.0525 | -32.6672
-6 | -0.3692 | 0.01168 | -0.0503 | -31.6096
-5.5 | -0.3543 | 0.01032 | -0.0445 | -34.3314
-5 | -0.3507 | 0.00888 | -0.0365 | -39.4932
-4.5 | -0.3546 | 0.0079 | -0.026 | -44.8861
-4 | -0.3411 | 0.00686 | -0.0188 | -49.723
-3.5 | -0.3221 | 0.00542 | -0.0126 | -59.428
-3 | -0.2651 | 0.00535 | -0.0134 | -49.5514
-2.5 | -0.206 | 0.0054 | -0.0145 | -38.1481
-2 | -0.1463 | 0.00541 | -0.0158 | -27.0425
-1.5 | -0.0861 | 0.00554 | -0.0172 | -15.5415
-1 | -0.0259 | 0.00554 | -0.0186 | -4.6751
-0.5 | 0.0344 | 0.00559 | -0.02 | 6.1538
0 | 0.095 | 0.00564 | -0.0215 | 16.844
0.5 | 0.1554 | 0.00563 | -0.023 | 27.6021
1 | 0.2155 | 0.00565 | -0.0245 | 38.1416
1.5 | 0.2755 | 0.00563 | -0.0258 | 48.9343
2 | 0.3354 | 0.00558 | -0.0272 | 60.1075
2.5 | 0.3944 | 0.00555 | -0.0283 | 71.0631
3 | 0.4536 | 0.0055 | -0.0295 | 82.4727
3.5 | 0.5109 | 0.00543 | -0.0303 | 94.0884
4 | 0.5653 | 0.00548 | -0.0306 | 103.1569
4.5 | 0.5706 | 0.00674 | -0.0213 | 84.6588
5 | 0.5515 | 0.00797 | -0.0074 | 69.197
5.5 | 0.5425 | 0.00962 | 0.0032 | 56.3929
6 | 0.5467 | 0.01123 | 0.0108 | 48.6821
6.5 | 0.5522 | 0.013 | 0.0177 | 42.4769
7 | 0.5623 | 0.01478 | 0.0236 | 38.0447
7.5 | 0.5942 | 0.01582 | 0.0262 | 37.5601
8 | 0.6302 | 0.01668 | 0.0281 | 37.7818
8.5 | 0.668 | 0.0175 | 0.0297 | 38.1714
9 | 0.7038 | 0.01846 | 0.0315 | 38.1257
9.5 | 0.742 | 0.01935 | 0.0328 | 38.3463
10 | 0.7783 | 0.02037 | 0.0343 | 38.2081
10.5 | 0.8117 | 0.02157 | 0.0361 | 37.631
11 | 0.8481 | 0.02264 | 0.0374 | 37.4602
11.5 | 0.8821 | 0.02384 | 0.0389 | 37.0008
12 | 0.9163 | 0.02507 | 0.0403 | 36.5497
12.5 | 0.9455 | 0.02666 | 0.0421 | 35.4651
13 | 0.9735 | 0.02839 | 0.0439 | 34.2902
13.5 | 1.005 | 0.0299 | 0.0451 | 33.612
14 | 1.0354 | 0.03153 | 0.0464 | 32.8386
14.5 | 1.0634 | 0.03343 | 0.0476 | 31.8098
15 | 1.0903 | 0.0354 | 0.0489 | 30.7994
15.5 | 1.114 | 0.03769 | 0.0502 | 29.5569
16 | 1.1346 | 0.04032 | 0.0515 | 28.1399
16.5 | 1.1411 | 0.04417 | 0.0533 | 25.8343
17 | 1.1571 | 0.04747 | 0.0542 | 24.3754
17.5 | 1.181 | 0.05013 | 0.0545 | 23.5587
18.5 | 1.2103 | 0.05757 | 0.0549 | 21.0231
19 | 1.2216 | 0.06183 | 0.0547 | 19.7574
19.5 | 1.2275 | 0.06672 | 0.0544 | 18.3978
20 | 1.2257 | 0.07215 | 0.0543 | 16.9882

## 53. Re 2M Mach 0.25 (1)
BIGFOIL.COM POLAR EXPORT
NACA66A120
NACA66A120 |  |  |  | Cl Max: | 1.332 | at alpha= | 13 | deg
JavaFoil+Calcfoil stall+Eppler ext transition |  |  |  | L/D Max: | 107.458 | at alpha= | 3.5 | deg
Re: | 2000000 |  |  | Cd Min: | 0.00451 | at alpha= | -1.5 | deg
Mach: | 0.25 |  |  | Cl=0 at alpha= | -0.83077 | deg
|  |  |  | @ Cl=0.1, Cd= | 0.0049551
|  |  |  | @ Cl=0.4, Cd= | 0.0050519
|  |  |  | @ Cl=0.6, Cd= | 0.010605
alpha (deg) | Cl | Cd | Cm | Cl/Cd
-19 | -0.755 | 0.16425 | 0.015 | -4.599
-18.5 | -0.803 | 0.1594 | 0.015 | -5.035
-18 | -0.847 | 0.14695 | 0.015 | -5.764
-17.5 | -0.887 | 0.1381 | 0.014 | -6.422
-17 | -0.923 | 0.13157 | 0.014 | -7.012
-16.5 | -0.954 | 0.12344 | 0.014 | -7.727
-16 | -0.975 | 0.11664 | 0.013 | -8.359
-15.5 | -0.997 | 0.10605 | 0.014 | -9.403
-15 | -1.015 | 0.09702 | 0.014 | -10.458
-14.5 | -1.183 | 0.0297 | 0.02 | -39.828
-14 | -1.189 | 0.02765 | 0.019 | -42.999
-13.5 | -1.189 | 0.02583 | 0.017 | -46.018
-13 | -1.181 | 0.02469 | 0.016 | -47.848
-12.5 | -1.17 | 0.023 | 0.015 | -50.861
-12 | -1.152 | 0.02194 | 0.013 | -52.511
-11.5 | -1.13 | 0.02076 | 0.012 | -54.399
-11 | -1.102 | 0.01966 | 0.011 | -56.069
-10.5 | -1.071 | 0.01863 | 0.009 | -57.477
-10 | -1.035 | 0.01771 | 0.008 | -58.432
-9.5 | -0.996 | 0.01685 | 0.007 | -59.094
-9 | -0.953 | 0.01602 | 0.005 | -59.489
-8.5 | -0.907 | 0.01521 | 0.004 | -59.639
-8 | -0.858 | 0.01452 | 0.002 | -59.087
-7.5 | -0.807 | 0.01391 | 0.001 | -57.99
-7 | -0.753 | 0.01336 | -0.001 | -56.405
-6.5 | -0.698 | 0.01282 | -0.002 | -54.46
-6 | -0.641 | 0.01232 | -0.004 | -52.03
-5.5 | -0.583 | 0.01186 | -0.005 | -49.128
-5 | -0.523 | 0.01141 | -0.006 | -45.822
-4.5 | -0.462 | 0.011 | -0.008 | -42.015
-4 | -0.401 | 0.01064 | -0.009 | -37.643
-3.5 | -0.343 | 0.00503 | -0.011 | -68.2
-3 | -0.28 | 0.00501 | -0.013 | -55.88
-2.5 | -0.216 | 0.00498 | -0.014 | -43.319
-2 | -0.152 | 0.00472 | -0.016 | -32.204
-1.5 | -0.087 | 0.00451 | -0.017 | -19.32
-1 | -0.022 | 0.00451 | -0.019 | -4.901
-0.5 | 0.043 | 0.00492 | -0.02 | 8.766
0 | 0.108 | 0.00496 | -0.022 | 21.713
0.5 | 0.172 | 0.00494 | -0.023 | 34.898
1 | 0.237 | 0.00497 | -0.025 | 47.695
1.5 | 0.301 | 0.00499 | -0.026 | 60.372
2 | 0.366 | 0.00502 | -0.028 | 72.87
2.5 | 0.43 | 0.00508 | -0.029 | 84.699
3 | 0.492 | 0.00513 | -0.031 | 95.845
3.5 | 0.554 | 0.00516 | -0.032 | 107.458
4 | 0.609 | 0.01167 | -0.033 | 52.162
4.5 | 0.669 | 0.01211 | -0.035 | 55.261
5 | 0.729 | 0.01258 | -0.036 | 57.958
5.5 | 0.788 | 0.01307 | -0.038 | 60.277
6 | 0.845 | 0.0136 | -0.039 | 62.105
6.5 | 0.9 | 0.01419 | -0.04 | 63.468
7 | 0.954 | 0.0148 | -0.042 | 64.501
7.5 | 1.006 | 0.01544 | -0.043 | 65.193
8 | 1.056 | 0.01617 | -0.045 | 65.314
8.5 | 1.104 | 0.01687 | -0.046 | 65.398
9 | 1.148 | 0.0177 | -0.047 | 64.855
9.5 | 1.189 | 0.01854 | -0.049 | 64.14
10 | 1.227 | 0.0194 | -0.05 | 63.261
10.5 | 1.259 | 0.02033 | -0.051 | 61.928
11 | 1.285 | 0.02133 | -0.052 | 60.262
11.5 | 1.306 | 0.02239 | -0.054 | 58.327
12 | 1.321 | 0.02357 | -0.055 | 56.029
12.5 | 1.33 | 0.02483 | -0.056 | 53.566
13 | 1.332 | 0.0262 | -0.057 | 50.845
13.5 | 1.328 | 0.02759 | -0.059 | 48.129
14 | 1.317 | 0.02933 | -0.06 | 44.903
14.5 | 1.298 | 0.03146 | -0.061 | 41.266
15 | 1.274 | 0.03329 | -0.062 | 38.264
15.5 | 1.239 | 0.03645 | -0.063 | 33.985
16 | 1.045 | 0.10805 | -0.043 | 9.674
16.5 | 0.998 | 0.12348 | -0.037 | 8.082
17 | 0.956 | 0.13319 | -0.036 | 7.18
17.5 | 0.914 | 0.13947 | -0.036 | 6.55
18 | 0.865 | 0.15132 | -0.036 | 5.719

## 54. Re 2M Mach 0.25 (2)
BIGFOIL.COM POLAR EXPORT
NACA66A120
NACA66A120 |  |  |  | Cl Max: | 1.134 | at alpha= | 19 | deg
XFOIL ncrit=9 |  |  |  | L/D Max: | 102.819 | at alpha= | 4 | deg
Re: | 2000000 |  |  | Cd Min: | 0.10309 | at alpha= | -20 | deg
Mach: | 0.25 |  |  | Cl=0 at alpha= | -0.78296 | deg
|  |  |  | @ Cl=0.1, Cd= | 0.0057696
|  |  |  | @ Cl=0.4, Cd= | 0.0056822
|  |  |  | @ Cl=0.6, Cd= | 0.017416
alpha (deg) | Cl | Cd | Cm | Cl/Cd
-20 | -0.9266 | 0.10309 | -0.0748 | -8.9883
-19.5 | -0.9583 | 0.09061 | -0.0817 | -10.5761
-19 | -0.9753 | 0.08082 | -0.0866 | -12.0676
-18.5 | -0.9845 | 0.07266 | -0.09 | -13.5494
-18 | -0.9927 | 0.0651 | -0.0925 | -15.2488
-17.5 | -0.9933 | 0.05888 | -0.0938 | -16.8699
-17 | -0.9901 | 0.05346 | -0.0944 | -18.5204
-16.5 | -0.9794 | 0.049 | -0.0944 | -19.9878
-16 | -0.9815 | 0.04393 | -0.0932 | -22.3424
-15.5 | -0.9716 | 0.04 | -0.0919 | -24.29
-15 | -0.9514 | 0.03714 | -0.0906 | -25.6166
-14.5 | -0.9291 | 0.03453 | -0.0891 | -26.907
-14 | -0.9055 | 0.03211 | -0.0874 | -28.1999
-13.5 | -0.8786 | 0.03007 | -0.0857 | -29.2185
-13 | -0.8491 | 0.02822 | -0.084 | -30.0886
-12.5 | -0.8179 | 0.02653 | -0.0823 | -30.8292
-12 | -0.795 | 0.0245 | -0.0796 | -32.449
-11 | -0.732 | 0.02158 | -0.0755 | -33.9203
-10.5 | -0.6974 | 0.02032 | -0.0735 | -34.3209
-10 | -0.6584 | 0.01934 | -0.072 | -34.0434
-9.5 | -0.624 | 0.0182 | -0.0698 | -34.2857
-9 | -0.589 | 0.01716 | -0.0676 | -34.324
-8.5 | -0.5507 | 0.01631 | -0.0657 | -33.7646
-8 | -0.5102 | 0.01551 | -0.0641 | -32.8949
-7.5 | -0.4723 | 0.01465 | -0.0621 | -32.2389
-7 | -0.4317 | 0.01393 | -0.0604 | -30.9907
-6.5 | -0.3917 | 0.01321 | -0.0585 | -29.6518
-6 | -0.353 | 0.01248 | -0.0564 | -28.2853
-5.5 | -0.3339 | 0.01115 | -0.0512 | -29.9462
-5 | -0.33 | 0.00954 | -0.0434 | -34.5912
-4 | -0.3392 | 0.00715 | -0.0221 | -47.4406
-3.5 | -0.3285 | 0.00563 | -0.014 | -58.3481
-3 | -0.2742 | 0.00543 | -0.0139 | -50.4972
-2.5 | -0.2131 | 0.00549 | -0.015 | -38.816
-2 | -0.1514 | 0.00552 | -0.0163 | -27.4275
-1.5 | -0.0893 | 0.00565 | -0.0176 | -15.8053
-1 | -0.027 | 0.00568 | -0.0191 | -4.7535
-0.5 | 0.0352 | 0.00572 | -0.0206 | 6.1538
0 | 0.0977 | 0.00577 | -0.0221 | 16.9324
0.5 | 0.1601 | 0.00576 | -0.0237 | 27.7951
1 | 0.2222 | 0.00583 | -0.0252 | 38.1132
1.5 | 0.2839 | 0.00575 | -0.0265 | 49.3739
2 | 0.3458 | 0.0057 | -0.0279 | 60.6667
2.5 | 0.4068 | 0.00568 | -0.029 | 71.6197
3 | 0.4676 | 0.00561 | -0.0301 | 83.3512
3.5 | 0.5268 | 0.00557 | -0.0308 | 94.5781
4 | 0.5799 | 0.00564 | -0.0303 | 102.8191
4.5 | 0.5672 | 0.00688 | -0.017 | 82.4419
5 | 0.5441 | 0.00842 | -0.0027 | 64.62
5.5 | 0.5295 | 0.01042 | 0.0086 | 50.8157
6 | 0.5316 | 0.01224 | 0.0166 | 43.4314
6.5 | 0.535 | 0.0142 | 0.0238 | 37.6761
7 | 0.5469 | 0.01603 | 0.0295 | 34.1173
7.5 | 0.5835 | 0.017 | 0.0317 | 34.3235
8.5 | 0.6592 | 0.01891 | 0.0354 | 34.8599
9 | 0.6973 | 0.01992 | 0.0372 | 35.005
9.5 | 0.7359 | 0.02094 | 0.0388 | 35.1433
10 | 0.7695 | 0.02226 | 0.0409 | 34.5687
10.5 | 0.8068 | 0.02344 | 0.0425 | 34.4198
11 | 0.8422 | 0.02479 | 0.0442 | 33.9734
11.5 | 0.8765 | 0.0262 | 0.046 | 33.4542
12 | 0.9053 | 0.02798 | 0.0482 | 32.3553
12.5 | 0.9332 | 0.0299 | 0.0503 | 31.2107
13 | 0.9637 | 0.03175 | 0.052 | 30.3528
13.5 | 0.9937 | 0.03372 | 0.0536 | 29.4692
14 | 1.0198 | 0.03598 | 0.0553 | 28.3435
14.5 | 1.0456 | 0.03839 | 0.0569 | 27.2363
15.5 | 1.0733 | 0.04538 | 0.0604 | 23.6514
16 | 1.0866 | 0.04922 | 0.0616 | 22.0764
16.5 | 1.1072 | 0.05268 | 0.0621 | 21.0175
17 | 1.1134 | 0.05757 | 0.0626 | 19.3399
17.5 | 1.1271 | 0.06209 | 0.0624 | 18.1527
18 | 1.132 | 0.06769 | 0.0618 | 16.7233
18.5 | 1.1317 | 0.0742 | 0.0604 | 15.252
19 | 1.134 | 0.08074 | 0.0584 | 14.0451
19.5 | 1.1274 | 0.08866 | 0.0554 | 12.716
20 | 1.1103 | 0.09832 | 0.0513 | 11.2927

## 55. Re 2M Mach 0.50 (1)
BIGFOIL.COM POLAR EXPORT
NACA66A120
NACA66A120 |  |  |  | Cl Max: | 1.177 | at alpha= | 20 | deg
JavaFoil+Calcfoil stall+Eppler ext transition |  |  |  | L/D Max: | 106.683 | at alpha= | 3.5 | deg
Re: | 2000000 |  |  | Cd Min: | 0.00519 | at alpha= | -0.5 | deg
Mach: | 0.5 |  |  | Cl=0 at alpha= | -0.82877 | deg
|  |  |  | @ Cl=0.1, Cd= | 0.0052189
|  |  |  | @ Cl=0.4, Cd= | 0.0054241
|  |  |  | @ Cl=0.6, Cd= | 0.0056971
alpha (deg) | Cl | Cd | Cm | Cl/Cd
-20 | -1.089 | 0.18207 | 0.023 | -5.979
-19.5 | -1.061 | 0.17496 | 0.022 | -6.065
-19 | -1.032 | 0.17227 | 0.021 | -5.992
-18.5 | -1.003 | 0.16589 | 0.02 | -6.049
-18 | -0.976 | 0.16155 | 0.019 | -6.039
-17.5 | -0.95 | 0.15912 | 0.019 | -5.969
-17 | -0.919 | 0.1509 | 0.017 | -6.088
-16.5 | -0.89 | 0.14322 | 0.016 | -6.216
-16 | -0.862 | 0.16763 | 0.015 | -5.143
-15.5 | -0.835 | 0.13482 | 0.014 | -6.194
-15 | -0.805 | 0.12656 | 0.012 | -6.361
-14.5 | -0.777 | 0.12187 | 0.011 | -6.374
-14 | -0.749 | 0.118 | 0.011 | -6.348
-13.5 | -0.721 | 0.11676 | 0.01 | -6.176
-13 | -0.692 | 0.1084 | 0.009 | -6.388
-12.5 | -0.664 | 0.10419 | 0.008 | -6.372
-12 | -0.636 | 0.09811 | 0.007 | -6.482
-11.5 | -0.608 | 0.09557 | 0.006 | -6.36
-11 | -0.58 | 0.09234 | 0.006 | -6.281
-10.5 | -0.552 | 0.08704 | 0.005 | -6.338
-10 | -0.523 | 0.07194 | 0.004 | -7.276
-9.5 | -0.495 | 0.06377 | 0.004 | -7.768
-9 | -0.866 | 0.02087 | 0.006 | -41.495
-8.5 | -0.896 | 0.01938 | 0.004 | -46.242
-8 | -0.884 | 0.01819 | 0.003 | -48.573
-7.5 | -0.852 | 0.01698 | 0.001 | -50.158
-7 | -0.808 | 0.01609 | -0.001 | -50.244
-6.5 | -0.757 | 0.01518 | -0.002 | -49.875
-6 | -0.7 | 0.01451 | -0.004 | -48.269
-5.5 | -0.64 | 0.01346 | -0.006 | -47.524
-5 | -0.577 | 0.01314 | -0.007 | -43.891
-4.5 | -0.511 | 0.01256 | -0.009 | -40.661
-4 | -0.443 | 0.01203 | -0.01 | -36.843
-3.5 | -0.375 | 0.01156 | -0.012 | -32.449
-3 | -0.31 | 0.00537 | -0.014 | -57.661
-2.5 | -0.239 | 0.00531 | -0.016 | -45.034
-2 | -0.168 | 0.00526 | -0.017 | -32.008
-1.5 | -0.097 | 0.00522 | -0.019 | -18.502
-1 | -0.025 | 0.0052 | -0.021 | -4.715
-0.5 | 0.048 | 0.00519 | -0.022 | 9.189
0 | 0.12 | 0.00523 | -0.024 | 22.847
0.5 | 0.191 | 0.00528 | -0.026 | 36.278
1 | 0.263 | 0.00531 | -0.027 | 49.567
1.5 | 0.335 | 0.00536 | -0.029 | 62.421
2 | 0.406 | 0.00543 | -0.031 | 74.843
2.5 | 0.477 | 0.0052 | -0.032 | 91.748
3 | 0.545 | 0.00545 | -0.034 | 100.096
3.5 | 0.614 | 0.00576 | -0.036 | 106.683
4 | 0.675 | 0.01346 | -0.037 | 50.119
4.5 | 0.74 | 0.01405 | -0.039 | 52.72
5 | 0.804 | 0.01472 | -0.04 | 54.643
5.5 | 0.866 | 0.01542 | -0.042 | 56.149
6 | 0.924 | 0.01619 | -0.043 | 57.07
6.5 | 0.978 | 0.01709 | -0.045 | 57.211
7 | 1.026 | 0.01807 | -0.046 | 56.764
7.5 | 1.065 | 0.01912 | -0.048 | 55.72
8 | 1.093 | 0.02032 | -0.049 | 53.804
8.5 | 1.101 | 0.0216 | -0.051 | 50.987
9 | 1.073 | 0.02326 | -0.052 | 46.128
9.5 | 0.752 | 0.06546 | -0.024 | 11.485
10 | 0.616 | 0.06939 | -0.026 | 8.881
10.5 | 0.644 | 0.0772 | -0.026 | 8.343
11 | 0.672 | 0.09011 | -0.027 | 7.458
11.5 | 0.7 | 0.09838 | -0.028 | 7.118
12 | 0.728 | 0.10344 | -0.029 | 7.038
12.5 | 0.756 | 0.10677 | -0.03 | 7.078
13 | 0.783 | 0.10619 | -0.03 | 7.377
13.5 | 0.813 | 0.11638 | -0.033 | 6.983
14 | 0.84 | 0.11823 | -0.034 | 7.106
14.5 | 0.868 | 0.12211 | -0.035 | 7.106
15 | 0.896 | 0.12641 | -0.036 | 7.086
15.5 | 0.927 | 0.13797 | -0.04 | 6.717
16 | 0.953 | 0.13813 | -0.04 | 6.897
16.5 | 0.981 | 0.14913 | -0.041 | 6.575
17 | 1.012 | 0.15262 | -0.045 | 6.629
17.5 | 1.037 | 0.15687 | -0.044 | 6.614
18 | 1.065 | 0.16339 | -0.046 | 6.52
18.5 | 1.094 | 0.17087 | -0.047 | 6.402
19 | 1.123 | 0.17099 | -0.049 | 6.566
19.5 | 1.149 | 0.17352 | -0.05 | 6.624
20 | 1.177 | 0.18103 | -0.051 | 6.503

## 56. Re 2M Mach 0.50 (2)
BIGFOIL.COM POLAR EXPORT
NACA66A120
NACA66A120 |  |  |  | Cl Max: | 0.8465 | at alpha= | 13 | deg
XFOIL ncrit=9 |  |  |  | L/D Max: | 96.2562 | at alpha= | 3.5 | deg
Re: | 2000000 |  |  | Cd Min: | 0.18035 | at alpha= | 18 | deg
Mach: | 0.5 |  |  | Cl=0 at alpha= | -0.76714 | deg
|  |  |  | @ Cl=0.1, Cd= | 0.0064709
|  |  |  | @ Cl=0.4, Cd= | 0.0063098
|  |  |  | @ Cl=0.6, Cd= | 0.024039
alpha (deg) | Cl | Cd | Cm | Cl/Cd
-17 | -0.4425 | 0.1591 | -0.0635 | -2.7813
-16.5 | -0.4644 | 0.14327 | -0.0715 | -3.2414
-16 | -0.4756 | 0.1309 | -0.0785 | -3.6333
-15.5 | -0.5002 | 0.11642 | -0.0867 | -4.2965
-15 | -0.5367 | 0.10043 | -0.0965 | -5.344
-14.5 | -0.5694 | 0.08628 | -0.1056 | -6.5994
-14 | -0.602 | 0.07356 | -0.113 | -8.1838
-13 | -0.66 | 0.05325 | -0.12 | -12.3944
-12.5 | -0.6777 | 0.04574 | -0.1196 | -14.8164
-12 | -0.6819 | 0.04001 | -0.1173 | -17.0432
-11.5 | -0.6723 | 0.03576 | -0.1143 | -18.8003
-11 | -0.6509 | 0.03256 | -0.1112 | -19.9908
-10.5 | -0.6272 | 0.0298 | -0.1076 | -21.047
-10 | -0.5977 | 0.02747 | -0.1042 | -21.7583
-9.5 | -0.5693 | 0.02521 | -0.1007 | -22.5823
-9 | -0.5337 | 0.02343 | -0.0975 | -22.7785
-8.5 | -0.5027 | 0.02157 | -0.0939 | -23.3055
-8 | -0.4629 | 0.02017 | -0.0909 | -22.9499
-7.5 | -0.4203 | 0.01898 | -0.0883 | -22.1444
-7 | -0.3797 | 0.0178 | -0.0854 | -21.3315
-6.5 | -0.3349 | 0.01685 | -0.083 | -19.8754
-6 | -0.2914 | 0.01593 | -0.0805 | -18.2925
-5.5 | -0.2525 | 0.01495 | -0.0773 | -16.8896
-5 | -0.251 | 0.01289 | -0.069 | -19.4725
-4.5 | -0.2617 | 0.01066 | -0.0585 | -24.5497
-4 | -0.2847 | 0.00838 | -0.0452 | -33.9737
-3.5 | -0.3229 | 0.0069 | -0.0268 | -46.7971
-3 | -0.3128 | 0.00587 | -0.0167 | -53.2879
-2.5 | -0.2442 | 0.00597 | -0.0174 | -40.9045
-2 | -0.174 | 0.00609 | -0.0185 | -28.5714
-1.5 | -0.1033 | 0.00625 | -0.0198 | -16.528
-1 | -0.0326 | 0.0064 | -0.0213 | -5.0938
-0.5 | 0.0374 | 0.0064 | -0.0228 | 5.8438
0 | 0.108 | 0.00648 | -0.0244 | 16.6667
0.5 | 0.1781 | 0.00656 | -0.026 | 27.1494
1 | 0.248 | 0.0065 | -0.0274 | 38.1538
1.5 | 0.3178 | 0.00642 | -0.0287 | 49.5016
2 | 0.3884 | 0.00632 | -0.03 | 61.4557
2.5 | 0.4565 | 0.00626 | -0.0308 | 72.9233
3 | 0.5235 | 0.00614 | -0.0311 | 85.2606
3.5 | 0.5862 | 0.00609 | -0.0304 | 96.2562
4 | 0.6023 | 0.00639 | -0.0206 | 94.2567
4.5 | 0.5419 | 0.00865 | 0.0014 | 62.6474
5 | 0.5042 | 0.01145 | 0.0171 | 44.0349
5.5 | 0.4849 | 0.0141 | 0.0288 | 34.3901
6 | 0.4762 | 0.01669 | 0.0383 | 28.5321
6.5 | 0.473 | 0.01935 | 0.0464 | 24.4444
7 | 0.5033 | 0.02099 | 0.0503 | 23.9781
7.5 | 0.5461 | 0.02224 | 0.0527 | 24.5549
8 | 0.5882 | 0.0236 | 0.0551 | 24.9237
8.5 | 0.6288 | 0.02511 | 0.0577 | 25.0418
9 | 0.6686 | 0.02674 | 0.0604 | 25.0037
9.5 | 0.7033 | 0.02874 | 0.0634 | 24.4711
10 | 0.7356 | 0.03095 | 0.0665 | 23.7674
10.5 | 0.7662 | 0.03339 | 0.0696 | 22.947
11 | 0.7907 | 0.03636 | 0.0728 | 21.7464
11.5 | 0.8127 | 0.03968 | 0.0758 | 20.4814
12 | 0.8279 | 0.04368 | 0.0788 | 18.9538
12.5 | 0.8421 | 0.04805 | 0.0813 | 17.5255
13 | 0.8465 | 0.05355 | 0.0832 | 15.8077
13.5 | 0.8407 | 0.06045 | 0.0839 | 13.9074
14 | 0.8242 | 0.06906 | 0.0827 | 11.9345
14.5 | 0.8001 | 0.07942 | 0.0791 | 10.0743
15 | 0.772 | 0.09126 | 0.0733 | 8.4593
15.5 | 0.7461 | 0.10395 | 0.0658 | 7.1775
16 | 0.7229 | 0.11712 | 0.0574 | 6.1723
16.5 | 0.7006 | 0.13092 | 0.0486 | 5.3514
17 | 0.6732 | 0.14603 | 0.0393 | 4.61
17.5 | 0.617 | 0.16841 | 0.0272 | 3.6637
18 | 0.6153 | 0.18035 | 0.0205 | 3.4117

## 57. Re 3M Mach 0.00 (1)
BIGFOIL.COM POLAR EXPORT
NACA66A120
NACA66A120 |  |  |  | Cl Max: | 1.437 | at alpha= | 15.5 | deg
JavaFoil+Calcfoil stall+Eppler ext transition |  |  |  | L/D Max: | 119.68 | at alpha= | 3.5 | deg
Re: | 3000000 |  |  | Cd Min: | 0.00399 | at alpha= | 1.5 | deg
Mach: | 0 |  |  | Cl=0 at alpha= | -0.83333 | deg
|  |  |  | @ Cl=0.1, Cd= | 0.0044568
|  |  |  | @ Cl=0.4, Cd= | 0.004394
|  |  |  | @ Cl=0.6, Cd= | 0.01047
alpha (deg) | Cl | Cd | Cm | Cl/Cd
-20 | -1.134 | 0.11067 | 0.026 | -10.243
-19.5 | -1.155 | 0.1015 | 0.026 | -11.379
-19 | -1.27 | 0.04537 | 0.029 | -27.992
-18.5 | -1.29 | 0.04065 | 0.029 | -31.719
-18 | -1.304 | 0.03734 | 0.028 | -34.919
-17.5 | -1.316 | 0.03418 | 0.027 | -38.506
-17 | -1.322 | 0.03254 | 0.025 | -40.622
-16.5 | -1.326 | 0.03041 | 0.024 | -43.606
-16 | -1.323 | 0.02858 | 0.023 | -46.284
-15.5 | -1.316 | 0.0268 | 0.022 | -49.113
-15 | -1.307 | 0.02498 | 0.021 | -52.316
-14.5 | -1.293 | 0.02395 | 0.02 | -53.986
-14 | -1.276 | 0.02265 | 0.018 | -56.348
-13.5 | -1.256 | 0.02141 | 0.017 | -58.664
-13 | -1.233 | 0.02033 | 0.016 | -60.642
-12.5 | -1.206 | 0.01936 | 0.014 | -62.3
-12 | -1.177 | 0.01854 | 0.013 | -63.467
-11.5 | -1.144 | 0.01767 | 0.012 | -64.767
-11 | -1.109 | 0.01679 | 0.01 | -66.007
-10.5 | -1.07 | 0.01602 | 0.009 | -66.814
-10 | -1.029 | 0.01523 | 0.008 | -67.589
-9.5 | -0.986 | 0.01455 | 0.006 | -67.759
-9 | -0.94 | 0.01389 | 0.005 | -67.694
-8.5 | -0.892 | 0.01328 | 0.004 | -67.171
-8 | -0.842 | 0.01272 | 0.002 | -66.197
-7.5 | -0.79 | 0.01225 | 0.001 | -64.486
-7 | -0.736 | 0.01179 | -0.001 | -62.464
-6.5 | -0.681 | 0.01133 | -0.002 | -60.129
-6 | -0.625 | 0.01094 | -0.003 | -57.129
-5.5 | -0.568 | 0.01054 | -0.005 | -53.848
-5 | -0.509 | 0.01018 | -0.006 | -49.999
-4.5 | -0.45 | 0.00984 | -0.008 | -45.711
-4 | -0.39 | 0.00952 | -0.009 | -40.923
-3.5 | -0.335 | 0.00452 | -0.011 | -74.16
-3 | -0.273 | 0.00445 | -0.012 | -61.361
-2.5 | -0.21 | 0.00444 | -0.014 | -47.379
-2 | -0.148 | 0.0044 | -0.015 | -33.614
-1.5 | -0.085 | 0.0044 | -0.017 | -19.233
-1 | -0.021 | 0.00437 | -0.018 | -4.914
-0.5 | 0.042 | 0.00442 | -0.02 | 9.446
0 | 0.105 | 0.00446 | -0.021 | 23.55
0.5 | 0.168 | 0.00444 | -0.023 | 37.864
1 | 0.231 | 0.00417 | -0.024 | 55.327
1.5 | 0.293 | 0.00399 | -0.026 | 73.613
2 | 0.356 | 0.00438 | -0.027 | 81.371
2.5 | 0.419 | 0.0044 | -0.029 | 95.097
3 | 0.479 | 0.00444 | -0.03 | 107.964
3.5 | 0.54 | 0.00451 | -0.031 | 119.68
4 | 0.592 | 0.01042 | -0.032 | 56.861
4.5 | 0.651 | 0.01079 | -0.034 | 60.388
5 | 0.71 | 0.01121 | -0.035 | 63.297
5.5 | 0.767 | 0.01163 | -0.037 | 65.964
6 | 0.823 | 0.01208 | -0.038 | 68.161
6.5 | 0.878 | 0.01256 | -0.039 | 69.921
7 | 0.932 | 0.01306 | -0.041 | 71.351
7.5 | 0.984 | 0.01358 | -0.042 | 72.478
8 | 1.035 | 0.01417 | -0.043 | 73.054
8.5 | 1.084 | 0.01479 | -0.045 | 73.293
9 | 1.131 | 0.01542 | -0.046 | 73.344
9.5 | 1.175 | 0.01607 | -0.047 | 73.155
10 | 1.218 | 0.0168 | -0.049 | 72.475
10.5 | 1.256 | 0.01751 | -0.05 | 71.703
11 | 1.29 | 0.01828 | -0.051 | 70.576
11.5 | 1.321 | 0.01914 | -0.052 | 69.026
12 | 1.349 | 0.02005 | -0.054 | 67.253
12.5 | 1.372 | 0.02095 | -0.055 | 65.503
13 | 1.393 | 0.0219 | -0.056 | 63.583
13.5 | 1.409 | 0.02298 | -0.057 | 61.315
14 | 1.422 | 0.02417 | -0.058 | 58.819
14.5 | 1.431 | 0.02534 | -0.059 | 56.443
15 | 1.436 | 0.02658 | -0.06 | 54.008
15.5 | 1.437 | 0.02821 | -0.062 | 50.919
16 | 1.434 | 0.02983 | -0.063 | 48.065
16.5 | 1.429 | 0.0315 | -0.064 | 45.351
17 | 1.419 | 0.0333 | -0.065 | 42.623
17.5 | 1.407 | 0.0354 | -0.066 | 39.759
18 | 1.392 | 0.03756 | -0.066 | 37.069
18.5 | 1.374 | 0.04036 | -0.067 | 34.035
19 | 1.353 | 0.04344 | -0.068 | 31.137
19.5 | 1.329 | 0.04718 | -0.069 | 28.178
20 | 1.304 | 0.05142 | -0.069 | 25.356

## 58. Re 3M Mach 0.00 (2)
BIGFOIL.COM POLAR EXPORT
NACA66A120
NACA66A120 |  |  |  | Cl Max: | 1.3278 | at alpha= | 20 | deg
XFOIL ncrit=9 |  |  |  | L/D Max: | 105.708 | at alpha= | 3.5 | deg
Re: | 3000000 |  |  | Cd Min: | 0.05971 | at alpha= | 20 | deg
Mach: | 0 |  |  | Cl=0 at alpha= | -0.78583 | deg
|  |  |  | @ Cl=0.1, Cd= | 0.0047285
|  |  |  | @ Cl=0.4, Cd= | 0.0045917
|  |  |  | @ Cl=0.6, Cd= | 0.014058
alpha (deg) | Cl | Cd | Cm | Cl/Cd
-20 | -1.2475 | 0.05209 | -0.0808 | -23.9489
-19.5 | -1.2363 | 0.04826 | -0.0809 | -25.6175
-19 | -1.2202 | 0.04502 | -0.0807 | -27.1035
-18.5 | -1.2031 | 0.042 | -0.0803 | -28.6452
-18 | -1.1845 | 0.03921 | -0.0797 | -30.2091
-17.5 | -1.1639 | 0.03672 | -0.0789 | -31.6966
-17 | -1.1407 | 0.03448 | -0.078 | -33.0829
-16.5 | -1.1162 | 0.03243 | -0.077 | -34.4187
-16 | -1.09 | 0.03054 | -0.076 | -35.6909
-15.5 | -1.0597 | 0.02901 | -0.0751 | -36.5288
-15 | -1.03 | 0.02743 | -0.074 | -37.5501
-14.5 | -1.0061 | 0.0256 | -0.0722 | -39.3008
-14 | -0.9818 | 0.02385 | -0.0702 | -41.1656
-13.5 | -0.9483 | 0.02265 | -0.069 | -41.8675
-13 | -0.9157 | 0.02148 | -0.0676 | -42.6304
-12.5 | -0.88 | 0.02046 | -0.0665 | -43.0108
-12 | -0.8455 | 0.0194 | -0.0651 | -43.5825
-11.5 | -0.8082 | 0.01852 | -0.0639 | -43.6393
-11 | -0.7717 | 0.01765 | -0.0625 | -43.7224
-10.5 | -0.7401 | 0.01658 | -0.0604 | -44.6381
-10 | -0.702 | 0.01579 | -0.0591 | -44.4585
-9.5 | -0.6637 | 0.01503 | -0.0577 | -44.1583
-9 | -0.6241 | 0.01434 | -0.0563 | -43.5216
-8.5 | -0.5855 | 0.01364 | -0.0548 | -42.9252
-8 | -0.5477 | 0.01294 | -0.0531 | -42.3261
-7.5 | -0.5076 | 0.01235 | -0.0516 | -41.1012
-7 | -0.4678 | 0.01179 | -0.0501 | -39.6777
-6.5 | -0.4278 | 0.0112 | -0.0485 | -38.1964
-6 | -0.388 | 0.01063 | -0.0467 | -36.5005
-5.5 | -0.3557 | 0.00986 | -0.0437 | -36.0751
-5 | -0.3397 | 0.00875 | -0.0377 | -38.8229
-4.5 | -0.335 | 0.00778 | -0.0289 | -43.0591
-4 | -0.3181 | 0.00696 | -0.0222 | -45.704
-3 | -0.2619 | 0.00469 | -0.0135 | -55.8422
-2.5 | -0.2058 | 0.00456 | -0.0142 | -45.1316
-2 | -0.1464 | 0.00457 | -0.0155 | -32.035
-1.5 | -0.0858 | 0.00468 | -0.0171 | -18.3333
-1 | -0.026 | 0.00465 | -0.0185 | -5.5914
-0.5 | 0.0347 | 0.00468 | -0.0201 | 7.4145
0 | 0.0954 | 0.00473 | -0.0216 | 20.1691
0.5 | 0.1559 | 0.00471 | -0.0232 | 33.0998
1 | 0.2159 | 0.00464 | -0.0246 | 46.5302
1.5 | 0.2753 | 0.00467 | -0.026 | 58.9507
2 | 0.3355 | 0.00461 | -0.0275 | 72.7766
2.5 | 0.3951 | 0.00459 | -0.0288 | 86.0784
3 | 0.4542 | 0.00461 | -0.0301 | 98.5249
3.5 | 0.5074 | 0.0048 | -0.0302 | 105.7083
4 | 0.5263 | 0.00603 | -0.0238 | 87.2803
4.5 | 0.5245 | 0.00702 | -0.0131 | 74.7151
5 | 0.5181 | 0.00834 | -0.0023 | 62.1223
5.5 | 0.5246 | 0.0097 | 0.0054 | 54.0825
6 | 0.5367 | 0.0111 | 0.0117 | 48.3514
6.5 | 0.5527 | 0.01249 | 0.0171 | 44.2514
7 | 0.5779 | 0.01364 | 0.0208 | 42.368
7.5 | 0.616 | 0.01436 | 0.0226 | 42.8969
8 | 0.6531 | 0.01514 | 0.0243 | 43.1374
8.5 | 0.6929 | 0.01584 | 0.0257 | 43.7437
9 | 0.73 | 0.01669 | 0.0273 | 43.7388
9.5 | 0.7678 | 0.01755 | 0.0287 | 43.7493
10 | 0.8055 | 0.01843 | 0.0301 | 43.7059
10.5 | 0.8431 | 0.01933 | 0.0314 | 43.6161
11 | 0.8769 | 0.02042 | 0.0331 | 42.9432
11.5 | 0.911 | 0.02153 | 0.0347 | 42.3131
12 | 0.948 | 0.02254 | 0.0358 | 42.0586
12.5 | 0.9825 | 0.02374 | 0.037 | 41.3858
13 | 1.0172 | 0.0249 | 0.0382 | 40.8514
13.5 | 1.0492 | 0.02626 | 0.0396 | 39.9543
14 | 1.0796 | 0.02777 | 0.041 | 38.8765
14.5 | 1.1051 | 0.02964 | 0.0427 | 37.2841
15 | 1.1359 | 0.03117 | 0.0438 | 36.4421
15.5 | 1.164 | 0.03298 | 0.045 | 35.2941
16 | 1.192 | 0.03482 | 0.046 | 34.2332
16.5 | 1.219 | 0.03677 | 0.0469 | 33.152
17 | 1.2414 | 0.03916 | 0.0481 | 31.7007
17.5 | 1.2669 | 0.04135 | 0.0488 | 30.6385
18 | 1.2875 | 0.04404 | 0.0495 | 29.2348
18.5 | 1.3038 | 0.04713 | 0.0504 | 27.6639
19 | 1.306 | 0.05172 | 0.0514 | 25.2514
19.5 | 1.3178 | 0.05556 | 0.0516 | 23.7185
20 | 1.3278 | 0.05971 | 0.0516 | 22.2375

## 59. Re 3M Mach 0.10 (1)
BIGFOIL.COM POLAR EXPORT
NACA66A120
NACA66A120 |  |  |  | Cl Max: | 1.419 | at alpha= | 15 | deg
JavaFoil+Calcfoil stall+Eppler ext transition |  |  |  | L/D Max: | 119.266 | at alpha= | 3.5 | deg
Re: | 3000000 |  |  | Cd Min: | 0.00401 | at alpha= | 1.5 | deg
Mach: | 0.1 |  |  | Cl=0 at alpha= | -0.82812 | deg
|  |  |  | @ Cl=0.1, Cd= | 0.0044319
|  |  |  | @ Cl=0.4, Cd= | 0.00442
|  |  |  | @ Cl=0.6, Cd= | 0.010522
alpha (deg) | Cl | Cd | Cm | Cl/Cd
-20 | -1.061 | 0.13608 | 0.023 | -7.795
-19.5 | -1.095 | 0.11709 | 0.024 | -9.349
-19 | -1.208 | 0.05562 | 0.029 | -21.713
-18.5 | -1.247 | 0.04377 | 0.028 | -28.493
-18 | -1.268 | 0.03938 | 0.028 | -32.189
-17.5 | -1.283 | 0.03618 | 0.027 | -35.474
-17 | -1.294 | 0.03406 | 0.025 | -38
-16.5 | -1.303 | 0.03136 | 0.024 | -41.565
-16 | -1.303 | 0.0293 | 0.023 | -44.482
-15.5 | -1.3 | 0.02732 | 0.022 | -47.599
-15 | -1.293 | 0.02575 | 0.021 | -50.209
-14.5 | -1.282 | 0.02436 | 0.02 | -52.635
-14 | -1.268 | 0.0229 | 0.018 | -55.363
-13.5 | -1.25 | 0.02175 | 0.017 | -57.461
-13 | -1.228 | 0.02064 | 0.016 | -59.501
-12.5 | -1.203 | 0.01965 | 0.015 | -61.24
-12 | -1.175 | 0.01873 | 0.013 | -62.745
-11.5 | -1.144 | 0.01786 | 0.012 | -64.026
-11 | -1.109 | 0.017 | 0.011 | -65.225
-10.5 | -1.072 | 0.01621 | 0.009 | -66.119
-10 | -1.031 | 0.0154 | 0.008 | -66.944
-9.5 | -0.988 | 0.01473 | 0.006 | -67.091
-9 | -0.943 | 0.01402 | 0.005 | -67.211
-8.5 | -0.895 | 0.01341 | 0.004 | -66.725
-8 | -0.845 | 0.01289 | 0.002 | -65.531
-7.5 | -0.793 | 0.01236 | 0.001 | -64.133
-7 | -0.739 | 0.01186 | -0.001 | -62.34
-6.5 | -0.684 | 0.01142 | -0.002 | -59.888
-6 | -0.628 | 0.011 | -0.003 | -57.072
-5.5 | -0.57 | 0.01058 | -0.005 | -53.868
-5 | -0.511 | 0.01026 | -0.006 | -49.853
-4.5 | -0.452 | 0.00991 | -0.008 | -45.583
-4 | -0.392 | 0.00956 | -0.009 | -40.962
-3.5 | -0.337 | 0.00425 | -0.011 | -79.248
-3 | -0.274 | 0.00446 | -0.012 | -61.571
-2.5 | -0.211 | 0.00445 | -0.014 | -47.541
-2 | -0.149 | 0.00443 | -0.015 | -33.53
-1.5 | -0.085 | 0.00443 | -0.017 | -19.202
-1 | -0.022 | 0.00443 | -0.018 | -4.869
-0.5 | 0.042 | 0.00445 | -0.02 | 9.432
0 | 0.106 | 0.00443 | -0.021 | 23.814
0.5 | 0.169 | 0.00415 | -0.023 | 40.667
1 | 0.232 | 0.00416 | -0.024 | 55.738
1.5 | 0.295 | 0.00401 | -0.026 | 73.458
2 | 0.358 | 0.0044 | -0.027 | 81.264
2.5 | 0.421 | 0.00443 | -0.029 | 94.891
3 | 0.481 | 0.00447 | -0.03 | 107.71
3.5 | 0.543 | 0.00455 | -0.032 | 119.266
4 | 0.595 | 0.01049 | -0.033 | 56.701
4.5 | 0.654 | 0.01087 | -0.034 | 60.191
5 | 0.713 | 0.01127 | -0.035 | 63.271
5.5 | 0.77 | 0.01172 | -0.037 | 65.754
6 | 0.827 | 0.01218 | -0.038 | 67.882
6.5 | 0.882 | 0.01264 | -0.039 | 69.754
7 | 0.936 | 0.01315 | -0.041 | 71.146
7.5 | 0.988 | 0.01371 | -0.042 | 72.09
8 | 1.039 | 0.01431 | -0.044 | 72.609
8.5 | 1.087 | 0.0149 | -0.045 | 72.971
9 | 1.134 | 0.01558 | -0.046 | 72.798
9.5 | 1.178 | 0.01622 | -0.047 | 72.67
10 | 1.22 | 0.01697 | -0.049 | 71.918
10.5 | 1.258 | 0.01769 | -0.05 | 71.088
11 | 1.291 | 0.0185 | -0.051 | 69.762
11.5 | 1.321 | 0.01939 | -0.053 | 68.107
12 | 1.347 | 0.02031 | -0.054 | 66.311
12.5 | 1.369 | 0.02123 | -0.055 | 64.481
13 | 1.387 | 0.02225 | -0.056 | 62.359
13.5 | 1.401 | 0.02355 | -0.057 | 59.495
14 | 1.411 | 0.02455 | -0.059 | 57.491
14.5 | 1.417 | 0.02578 | -0.06 | 54.981
15 | 1.419 | 0.02717 | -0.061 | 52.242
15.5 | 1.417 | 0.02864 | -0.062 | 49.481
16 | 1.411 | 0.0305 | -0.063 | 46.254
16.5 | 1.401 | 0.03224 | -0.064 | 43.472
17 | 1.388 | 0.03412 | -0.065 | 40.694
17.5 | 1.371 | 0.03674 | -0.066 | 37.307
18 | 1.351 | 0.03923 | -0.067 | 34.438
18.5 | 1.328 | 0.04226 | -0.067 | 31.418
19 | 1.298 | 0.0478 | -0.068 | 27.15
19.5 | 1.266 | 0.05354 | -0.068 | 23.654
20 | 1.231 | 0.06121 | -0.068 | 20.107

## 60. Re 3M Mach 0.10 (2)
BIGFOIL.COM POLAR EXPORT
NACA66A120
NACA66A120 |  |  |  | Cl Max: | 1.3167 | at alpha= | 20 | deg
XFOIL ncrit=9 |  |  |  | L/D Max: | 105.809 | at alpha= | 3.5 | deg
Re: | 3000000 |  |  | Cd Min: | 0.06264 | at alpha= | 20 | deg
Mach: | 0.1 |  |  | Cl=0 at alpha= | -0.78525 | deg
|  |  |  | @ Cl=0.1, Cd= | 0.0047393
|  |  |  | @ Cl=0.4, Cd= | 0.0046105
|  |  |  | @ Cl=0.6, Cd= | 0.014295
alpha (deg) | Cl | Cd | Cm | Cl/Cd
-20 | -1.2314 | 0.05529 | -0.0827 | -22.2717
-19.5 | -1.2247 | 0.05078 | -0.083 | -24.1178
-19 | -1.2105 | 0.04718 | -0.083 | -25.6571
-18.5 | -1.1944 | 0.04392 | -0.0827 | -27.1949
-18 | -1.1769 | 0.04091 | -0.0821 | -28.768
-17.5 | -1.1576 | 0.03815 | -0.0813 | -30.3434
-17 | -1.1369 | 0.03564 | -0.0803 | -31.8996
-16.5 | -1.112 | 0.03352 | -0.0794 | -33.1742
-16 | -1.0872 | 0.03145 | -0.0782 | -34.5692
-15.5 | -1.0584 | 0.02975 | -0.0771 | -35.5765
-15 | -1.0281 | 0.02814 | -0.076 | -36.5352
-14.5 | -1.0002 | 0.02649 | -0.0746 | -37.7576
-14 | -0.9791 | 0.02448 | -0.0723 | -39.9959
-13.5 | -0.9476 | 0.02311 | -0.0708 | -41.0039
-13 | -0.914 | 0.02195 | -0.0695 | -41.6401
-12.5 | -0.8794 | 0.02084 | -0.0681 | -42.1977
-12 | -0.8441 | 0.01977 | -0.0667 | -42.696
-11.5 | -0.8078 | 0.01881 | -0.0654 | -42.9452
-11 | -0.7706 | 0.01794 | -0.064 | -42.9543
-10.5 | -0.739 | 0.01683 | -0.0618 | -43.9097
-10 | -0.7005 | 0.01604 | -0.0605 | -43.6721
-9.5 | -0.6626 | 0.01523 | -0.059 | -43.5062
-9 | -0.6226 | 0.01454 | -0.0576 | -42.8198
-8.5 | -0.5835 | 0.01385 | -0.0561 | -42.13
-8 | -0.5457 | 0.01311 | -0.0543 | -41.6247
-7.5 | -0.5059 | 0.0125 | -0.0528 | -40.472
-7 | -0.4652 | 0.01194 | -0.0513 | -38.9615
-6.5 | -0.4253 | 0.01133 | -0.0496 | -37.5375
-6 | -0.3854 | 0.01075 | -0.0478 | -35.8512
-5.5 | -0.3517 | 0.01 | -0.045 | -35.17
-5 | -0.3358 | 0.00885 | -0.039 | -37.9435
-4.5 | -0.3303 | 0.0078 | -0.0305 | -42.3462
-4 | -0.3173 | 0.00701 | -0.0229 | -45.2639
-3.5 | -0.2943 | 0.00593 | -0.0175 | -49.629
-3 | -0.2633 | 0.00472 | -0.0136 | -55.7839
-2.5 | -0.2072 | 0.00457 | -0.0143 | -45.3392
-2 | -0.1474 | 0.00459 | -0.0156 | -32.1133
-1.5 | -0.0864 | 0.00469 | -0.0172 | -18.4222
-1 | -0.0262 | 0.00466 | -0.0186 | -5.6223
-0.5 | 0.0348 | 0.0047 | -0.0202 | 7.4043
0 | 0.0959 | 0.00474 | -0.0218 | 20.2321
0.5 | 0.1568 | 0.00473 | -0.0233 | 33.1501
1 | 0.2171 | 0.00466 | -0.0248 | 46.588
1.5 | 0.2769 | 0.00469 | -0.0261 | 59.0405
2 | 0.3374 | 0.00463 | -0.0276 | 72.8726
2.5 | 0.3973 | 0.00461 | -0.029 | 86.1822
3 | 0.4569 | 0.00462 | -0.0302 | 98.8961
3.5 | 0.51 | 0.00482 | -0.0302 | 105.8091
4 | 0.5276 | 0.00606 | -0.0235 | 87.0627
4.5 | 0.5233 | 0.00705 | -0.0122 | 74.227
5 | 0.5161 | 0.00843 | -0.0013 | 61.2218
5.5 | 0.5219 | 0.00985 | 0.0065 | 52.9848
6 | 0.5344 | 0.01126 | 0.0127 | 47.46
6.5 | 0.5497 | 0.0127 | 0.0182 | 43.2835
7 | 0.5761 | 0.01382 | 0.0218 | 41.686
7.5 | 0.6138 | 0.01457 | 0.0236 | 42.1277
8 | 0.652 | 0.01534 | 0.0253 | 42.5033
8.5 | 0.6909 | 0.0161 | 0.0268 | 42.913
9 | 0.7288 | 0.01694 | 0.0284 | 43.0224
9.5 | 0.7665 | 0.01783 | 0.0299 | 42.9893
10 | 0.8047 | 0.01872 | 0.0312 | 42.9861
10.5 | 0.8427 | 0.01964 | 0.0326 | 42.9073
11 | 0.8752 | 0.02082 | 0.0345 | 42.0365
11.5 | 0.9113 | 0.02187 | 0.0359 | 41.669
12 | 0.947 | 0.02299 | 0.0372 | 41.1918
12.5 | 0.9825 | 0.02417 | 0.0384 | 40.6496
13 | 1.0164 | 0.02544 | 0.0397 | 39.9528
13.5 | 1.0486 | 0.02682 | 0.0411 | 39.0977
14 | 1.0767 | 0.02853 | 0.0429 | 37.7392
14.5 | 1.105 | 0.03028 | 0.0443 | 36.4927
15 | 1.1346 | 0.03196 | 0.0456 | 35.5006
15.5 | 1.1629 | 0.03382 | 0.0468 | 34.385
16 | 1.1893 | 0.03585 | 0.048 | 33.1743
16.5 | 1.2175 | 0.0378 | 0.0489 | 32.209
17 | 1.2374 | 0.04049 | 0.0501 | 30.5606
17.5 | 1.264 | 0.04268 | 0.0508 | 29.6157
18 | 1.2827 | 0.04563 | 0.0516 | 28.1109
18.5 | 1.2925 | 0.04946 | 0.0526 | 26.1322
19.5 | 1.3104 | 0.05788 | 0.0533 | 22.6399
20 | 1.3167 | 0.06264 | 0.0531 | 21.0201

## 61. Re 3M Mach 0.25 (1)
BIGFOIL.COM POLAR EXPORT
NACA66A120
NACA66A120 |  |  |  | Cl Max: | 1.335 | at alpha= | 13 | deg
JavaFoil+Calcfoil stall+Eppler ext transition |  |  |  | L/D Max: | 120.17 | at alpha= | 3.5 | deg
Re: | 3000000 |  |  | Cd Min: | 0.00405 | at alpha= | 0.5 | deg
Mach: | 0.25 |  |  | Cl=0 at alpha= | -0.83077 | deg
|  |  |  | @ Cl=0.1, Cd= | 0.0042632
|  |  |  | @ Cl=0.4, Cd= | 0.0044852
|  |  |  | @ Cl=0.6, Cd= | 0.0096819
alpha (deg) | Cl | Cd | Cm | Cl/Cd
-19 | -0.757 | 0.15928 | 0.016 | -4.75
-18.5 | -0.804 | 0.15209 | 0.016 | -5.288
-18 | -0.849 | 0.1406 | 0.015 | -6.035
-17.5 | -0.89 | 0.13272 | 0.016 | -6.707
-17 | -0.931 | 0.1213 | 0.016 | -7.675
-16.5 | -0.976 | 0.10527 | 0.018 | -9.27
-16 | -0.999 | 0.0986 | 0.017 | -10.135
-15.5 | -1.157 | 0.03249 | 0.022 | -35.613
-15 | -1.172 | 0.03081 | 0.021 | -38.027
-14.5 | -1.188 | 0.02705 | 0.02 | -43.925
-14 | -1.193 | 0.0254 | 0.019 | -46.957
-13.5 | -1.192 | 0.02382 | 0.018 | -50.029
-13 | -1.184 | 0.02274 | 0.016 | -52.096
-12.5 | -1.172 | 0.02127 | 0.015 | -55.131
-12 | -1.154 | 0.02028 | 0.014 | -56.913
-11.5 | -1.132 | 0.01918 | 0.012 | -59.027
-11 | -1.105 | 0.01822 | 0.011 | -60.648
-10.5 | -1.073 | 0.01726 | 0.009 | -62.16
-10 | -1.037 | 0.01641 | 0.008 | -63.218
-9.5 | -0.998 | 0.01555 | 0.007 | -64.195
-9 | -0.955 | 0.01481 | 0.005 | -64.503
-8.5 | -0.909 | 0.01406 | 0.004 | -64.628
-8 | -0.86 | 0.01344 | 0.002 | -64.005
-7.5 | -0.809 | 0.01287 | 0.001 | -62.806
-7 | -0.755 | 0.01234 | -0.001 | -61.197
-6.5 | -0.7 | 0.01188 | -0.002 | -58.901
-6 | -0.642 | 0.01142 | -0.004 | -56.244
-5.5 | -0.584 | 0.01096 | -0.005 | -53.273
-5 | -0.524 | 0.01056 | -0.007 | -49.623
-4.5 | -0.463 | 0.01021 | -0.008 | -45.365
-4 | -0.401 | 0.00985 | -0.01 | -40.736
-3.5 | -0.345 | 0.00451 | -0.011 | -76.504
-3 | -0.281 | 0.00411 | -0.013 | -68.449
-2.5 | -0.217 | 0.00449 | -0.014 | -48.339
-2 | -0.153 | 0.00451 | -0.016 | -33.875
-1.5 | -0.087 | 0.00451 | -0.017 | -19.408
-1 | -0.022 | 0.0045 | -0.019 | -4.926
-0.5 | 0.043 | 0.0045 | -0.02 | 9.575
0 | 0.108 | 0.00423 | -0.022 | 25.52
0.5 | 0.173 | 0.00405 | -0.023 | 42.674
1 | 0.238 | 0.00445 | -0.025 | 53.39
1.5 | 0.302 | 0.00447 | -0.026 | 67.618
2 | 0.367 | 0.00448 | -0.028 | 81.854
2.5 | 0.431 | 0.00449 | -0.029 | 96.103
3 | 0.493 | 0.00454 | -0.031 | 108.676
3.5 | 0.556 | 0.00463 | -0.032 | 120.17
4 | 0.61 | 0.01083 | -0.033 | 56.327
4.5 | 0.671 | 0.01124 | -0.035 | 59.691
5 | 0.73 | 0.01167 | -0.036 | 62.598
5.5 | 0.789 | 0.01215 | -0.038 | 64.943
6 | 0.846 | 0.01264 | -0.039 | 66.944
6.5 | 0.902 | 0.01318 | -0.04 | 68.433
7 | 0.956 | 0.01374 | -0.042 | 69.568
7.5 | 1.008 | 0.01433 | -0.043 | 70.343
8 | 1.058 | 0.015 | -0.045 | 70.521
8.5 | 1.105 | 0.01568 | -0.046 | 70.49
9 | 1.15 | 0.01641 | -0.047 | 70.092
9.5 | 1.192 | 0.01722 | -0.049 | 69.203
10 | 1.23 | 0.01799 | -0.05 | 68.345
10.5 | 1.261 | 0.01889 | -0.051 | 66.768
11 | 1.288 | 0.01977 | -0.053 | 65.12
11.5 | 1.308 | 0.02078 | -0.054 | 62.957
12 | 1.323 | 0.02186 | -0.055 | 60.526
12.5 | 1.332 | 0.02296 | -0.056 | 58.034
13 | 1.335 | 0.02426 | -0.058 | 55.039
13.5 | 1.331 | 0.02555 | -0.059 | 52.092
14 | 1.32 | 0.02712 | -0.06 | 48.68
14.5 | 1.302 | 0.02914 | -0.061 | 44.68
15 | 1.278 | 0.03062 | -0.062 | 41.748
15.5 | 1.247 | 0.03259 | -0.063 | 38.279
16 | 1.207 | 0.03596 | -0.064 | 33.563
16.5 | 1.146 | 0.04568 | -0.063 | 25.083
17 | 0.972 | 0.11852 | -0.044 | 8.202
17.5 | 0.925 | 0.1282 | -0.044 | 7.214
18 | 0.869 | 0.14273 | -0.039 | 6.089

## 62. Re 3M Mach 0.25 (2)
BIGFOIL.COM POLAR EXPORT
NACA66A120
NACA66A120 |  |  |  | Cl Max: | 1.2313 | at alpha= | 19 | deg
XFOIL ncrit=9 |  |  |  | L/D Max: | 105.818 | at alpha= | 3.5 | deg
Re: | 3000000 |  |  | Cd Min: | 0.08491 | at alpha= | 20 | deg
Mach: | 0.25 |  |  | Cl=0 at alpha= | -0.78378 | deg
|  |  |  | @ Cl=0.1, Cd= | 0.0048302
|  |  |  | @ Cl=0.4, Cd= | 0.0047032
|  |  |  | @ Cl=0.6, Cd= | 0.015643
alpha (deg) | Cl | Cd | Cm | Cl/Cd
-20 | -1.0756 | 0.08262 | -0.0847 | -13.0186
-19.5 | -1.1062 | 0.07198 | -0.0891 | -15.3682
-19 | -1.1156 | 0.0644 | -0.0916 | -17.323
-18.5 | -1.1145 | 0.05842 | -0.0929 | -19.0774
-18 | -1.1119 | 0.05295 | -0.0935 | -20.9991
-17.5 | -1.1029 | 0.04839 | -0.0934 | -22.7919
-17 | -1.0916 | 0.04434 | -0.0927 | -24.6189
-16.5 | -1.0745 | 0.04093 | -0.0918 | -26.2521
-15.5 | -1.0354 | 0.03505 | -0.089 | -29.5407
-15 | -1.0097 | 0.03275 | -0.0875 | -30.8305
-14.5 | -0.984 | 0.03057 | -0.0857 | -32.1884
-14 | -0.9549 | 0.02864 | -0.0841 | -33.3415
-13.5 | -0.9355 | 0.02628 | -0.0813 | -35.5974
-13 | -0.9056 | 0.02462 | -0.0793 | -36.7831
-12.5 | -0.8716 | 0.0232 | -0.0776 | -37.569
-12 | -0.8374 | 0.02186 | -0.0757 | -38.3074
-11.5 | -0.8017 | 0.02067 | -0.0739 | -38.7857
-11 | -0.7649 | 0.01958 | -0.0721 | -39.0654
-10.5 | -0.7268 | 0.01855 | -0.0704 | -39.1806
-10 | -0.6927 | 0.01739 | -0.0681 | -39.8332
-9.5 | -0.6543 | 0.01646 | -0.0663 | -39.7509
-9 | -0.6145 | 0.01565 | -0.0646 | -39.2652
-8.5 | -0.5737 | 0.0149 | -0.063 | -38.5034
-8 | -0.5355 | 0.01409 | -0.0609 | -38.0057
-7.5 | -0.4951 | 0.0134 | -0.0591 | -36.9478
-7 | -0.4527 | 0.01276 | -0.0575 | -35.4781
-6.5 | -0.4122 | 0.01207 | -0.0557 | -34.1508
-6 | -0.3702 | 0.01146 | -0.054 | -32.3037
-5.5 | -0.3328 | 0.01074 | -0.0515 | -30.987
-5 | -0.3167 | 0.00944 | -0.0455 | -33.5487
-4.5 | -0.3087 | 0.00816 | -0.0377 | -37.8309
-4 | -0.3108 | 0.00724 | -0.0271 | -42.9282
-3.5 | -0.2968 | 0.00614 | -0.0195 | -48.3388
-3 | -0.2697 | 0.00491 | -0.0146 | -54.9287
-2.5 | -0.2147 | 0.00467 | -0.0147 | -45.9743
-2 | -0.1528 | 0.00469 | -0.016 | -32.58
-1.5 | -0.0895 | 0.00475 | -0.0177 | -18.8421
-1 | -0.0272 | 0.00473 | -0.0191 | -5.7505
-0.5 | 0.0357 | 0.00478 | -0.0207 | 7.4686
0 | 0.0988 | 0.00483 | -0.0224 | 20.4555
0.5 | 0.1618 | 0.00484 | -0.024 | 33.4298
1 | 0.2241 | 0.00479 | -0.0255 | 46.785
1.5 | 0.2858 | 0.00481 | -0.0269 | 59.4179
2 | 0.3483 | 0.00472 | -0.0284 | 73.7924
2.5 | 0.4099 | 0.0047 | -0.0296 | 87.2128
3 | 0.4715 | 0.0047 | -0.0309 | 100.3191
3.5 | 0.5238 | 0.00495 | -0.0303 | 105.8182
4 | 0.5329 | 0.00621 | -0.0215 | 85.8132
4.5 | 0.518 | 0.00731 | -0.008 | 70.8618
5 | 0.5066 | 0.00897 | 0.0035 | 56.4771
5.5 | 0.5079 | 0.01066 | 0.012 | 47.6454
6 | 0.5188 | 0.01225 | 0.0185 | 42.351
7 | 0.5647 | 0.01491 | 0.0273 | 37.8739
7.5 | 0.6037 | 0.01572 | 0.0292 | 38.4033
8 | 0.644 | 0.01652 | 0.0309 | 38.9831
8.5 | 0.6832 | 0.01742 | 0.0326 | 39.2193
9 | 0.7213 | 0.0184 | 0.0345 | 39.2011
9.5 | 0.7611 | 0.01935 | 0.036 | 39.3333
10 | 0.8003 | 0.02036 | 0.0376 | 39.3075
10.5 | 0.8371 | 0.02152 | 0.0394 | 38.8987
11 | 0.8716 | 0.02282 | 0.0414 | 38.1946
11.5 | 0.9092 | 0.024 | 0.0429 | 37.8833
12 | 0.9441 | 0.02538 | 0.0447 | 37.1986
12.5 | 0.98 | 0.02676 | 0.0463 | 36.6218
13 | 1.0111 | 0.02848 | 0.0481 | 35.5021
13.5 | 1.0362 | 0.03059 | 0.0505 | 33.8738
14 | 1.0672 | 0.03243 | 0.0521 | 32.9078
14.5 | 1.0967 | 0.03447 | 0.0537 | 31.8161
15 | 1.122 | 0.03686 | 0.0554 | 30.4395
15.5 | 1.1462 | 0.03941 | 0.057 | 29.084
16 | 1.1693 | 0.04219 | 0.0584 | 27.7151
16.5 | 1.1953 | 0.04485 | 0.0594 | 26.6511
17 | 1.2072 | 0.04879 | 0.0607 | 24.7428
17.5 | 1.2155 | 0.05333 | 0.0615 | 22.792
18 | 1.2162 | 0.05878 | 0.062 | 20.6907
18.5 | 1.2211 | 0.06425 | 0.0616 | 19.0054
19 | 1.2313 | 0.06938 | 0.0608 | 17.7472
19.5 | 1.2283 | 0.07623 | 0.0591 | 16.1131
20 | 1.2135 | 0.08491 | 0.0563 | 14.2916

## 63. Re 3M Mach 0.50 (1)
BIGFOIL.COM POLAR EXPORT
NACA66A120
NACA66A120 |  |  |  | Cl Max: | 1.178 | at alpha= | 20 | deg
JavaFoil+Calcfoil stall+Eppler ext transition |  |  |  | L/D Max: | 120.148 | at alpha= | 3.5 | deg
Re: | 3000000 |  |  | Cd Min: | 0.0044 | at alpha= | 1 | deg
Mach: | 0.5 |  |  | Cl=0 at alpha= | -0.82877 | deg
|  |  |  | @ Cl=0.1, Cd= | 0.0046389
|  |  |  | @ Cl=0.4, Cd= | 0.0048633
|  |  |  | @ Cl=0.6, Cd= | 0.0050984
alpha (deg) | Cl | Cd | Cm | Cl/Cd
-20 | -1.089 | 0.1747 | 0.023 | -6.234
-19.5 | -1.062 | 0.16618 | 0.022 | -6.389
-19 | -1.035 | 0.16049 | 0.022 | -6.45
-18.5 | -1.005 | 0.15809 | 0.02 | -6.354
-18 | -0.976 | 0.15325 | 0.019 | -6.37
-17.5 | -0.951 | 0.14938 | 0.019 | -6.369
-17 | -0.919 | 0.14235 | 0.017 | -6.459
-16.5 | -0.891 | 0.13501 | 0.016 | -6.598
-16 | -0.862 | 0.15137 | 0.015 | -5.696
-15.5 | -0.836 | 0.13002 | 0.014 | -6.43
-15 | -0.805 | 0.12066 | 0.013 | -6.675
-14.5 | -0.777 | 0.11654 | 0.012 | -6.67
-14 | -0.749 | 0.11072 | 0.011 | -6.769
-13.5 | -0.722 | 0.11191 | 0.01 | -6.448
-13 | -0.693 | 0.10447 | 0.009 | -6.636
-12.5 | -0.664 | 0.09764 | 0.008 | -6.802
-12 | -0.636 | 0.09249 | 0.007 | -6.879
-11.5 | -0.608 | 0.09009 | 0.007 | -6.751
-11 | -0.581 | 0.07144 | 0.006 | -8.135
-10.5 | -0.552 | 0.08375 | 0.005 | -6.589
-10 | -0.524 | 0.06885 | 0.004 | -7.606
-9.5 | -0.496 | 0.06167 | 0.004 | -8.051
-9 | -0.869 | 0.01963 | 0.006 | -44.272
-8.5 | -0.898 | 0.018 | 0.004 | -49.869
-8 | -0.885 | 0.01684 | 0.003 | -52.571
-7.5 | -0.853 | 0.01576 | 0.001 | -54.161
-7 | -0.81 | 0.01489 | -0.001 | -54.382
-6.5 | -0.759 | 0.0141 | -0.002 | -53.816
-6 | -0.702 | 0.01344 | -0.004 | -52.243
-5.5 | -0.641 | 0.01281 | -0.006 | -50.06
-5 | -0.578 | 0.01223 | -0.007 | -47.243
-4.5 | -0.512 | 0.01173 | -0.009 | -43.643
-4 | -0.444 | 0.01083 | -0.011 | -41.019
-3.5 | -0.376 | 0.01071 | -0.012 | -35.103
-3 | -0.311 | 0.00475 | -0.014 | -65.528
-2.5 | -0.24 | 0.00468 | -0.016 | -51.272
-2 | -0.169 | 0.00464 | -0.017 | -36.457
-1.5 | -0.097 | 0.00462 | -0.019 | -21.001
-1 | -0.025 | 0.00461 | -0.021 | -5.339
-0.5 | 0.048 | 0.00461 | -0.023 | 10.395
0 | 0.12 | 0.00465 | -0.024 | 25.801
0.5 | 0.192 | 0.00468 | -0.026 | 41.085
1 | 0.264 | 0.0044 | -0.028 | 59.97
1.5 | 0.336 | 0.00481 | -0.029 | 69.796
2 | 0.408 | 0.00487 | -0.031 | 83.761
2.5 | 0.479 | 0.00493 | -0.033 | 97.285
3 | 0.547 | 0.005 | -0.034 | 109.419
3.5 | 0.617 | 0.00513 | -0.036 | 120.148
4 | 0.676 | 0.01248 | -0.037 | 54.142
4.5 | 0.742 | 0.01306 | -0.039 | 56.806
5 | 0.806 | 0.01368 | -0.04 | 58.896
5.5 | 0.867 | 0.01432 | -0.042 | 60.538
6 | 0.925 | 0.01503 | -0.043 | 61.554
6.5 | 0.979 | 0.01589 | -0.045 | 61.632
7 | 1.027 | 0.01681 | -0.046 | 61.114
7.5 | 1.067 | 0.01779 | -0.048 | 59.969
8 | 1.095 | 0.01891 | -0.05 | 57.887
8.5 | 1.103 | 0.02013 | -0.051 | 54.8
9 | 1.075 | 0.0217 | -0.052 | 49.529
9.5 | 0.753 | 0.06125 | -0.026 | 12.298
10 | 0.617 | 0.06631 | -0.027 | 9.303
10.5 | 0.645 | 0.07343 | -0.027 | 8.777
11 | 0.672 | 0.08649 | -0.028 | 7.773
11.5 | 0.701 | 0.09291 | -0.029 | 7.541
12 | 0.728 | 0.09705 | -0.03 | 7.505
12.5 | 0.756 | 0.10033 | -0.03 | 7.536
13 | 0.784 | 0.10181 | -0.031 | 7.698
13.5 | 0.813 | 0.11155 | -0.034 | 7.293
14 | 0.841 | 0.11104 | -0.035 | 7.571
14.5 | 0.868 | 0.11466 | -0.035 | 7.572
15 | 0.897 | 0.12152 | -0.037 | 7.378
15.5 | 0.928 | 0.13083 | -0.041 | 7.095
16 | 0.953 | 0.13104 | -0.04 | 7.274
16.5 | 0.981 | 0.1376 | -0.042 | 7.131
17 | 1.015 | 0.14311 | -0.046 | 7.09
17.5 | 1.038 | 0.15032 | -0.045 | 6.907
18 | 1.066 | 0.15394 | -0.046 | 6.927
18.5 | 1.097 | 0.15937 | -0.049 | 6.884
19 | 1.123 | 0.16133 | -0.049 | 6.961
19.5 | 1.151 | 0.16525 | -0.05 | 6.962
20 | 1.178 | 0.16979 | -0.052 | 6.941

## 64. Re 3M Mach 0.50 (2)
BIGFOIL.COM POLAR EXPORT
NACA66A120
NACA66A120 |  |  |  | Cl Max: | 0.8955 | at alpha= | 13 | deg
XFOIL ncrit=9 |  |  |  | L/D Max: | 105.165 | at alpha= | 3.5 | deg
Re: | 3000000 |  |  | Cd Min: | 0.16798 | at alpha= | 18 | deg
Mach: | 0.5 |  |  | Cl=0 at alpha= | -0.76923 | deg
|  |  |  | @ Cl=0.1, Cd= | 0.0052729
|  |  |  | @ Cl=0.4, Cd= | 0.0052191
|  |  |  | @ Cl=0.6, Cd= | 0.021738
alpha (deg) | Cl | Cd | Cm | Cl/Cd
-17.5 | -0.4763 | 0.1621 | -0.061 | -2.9383
-17 | -0.4723 | 0.15205 | -0.0667 | -3.1062
-16 | -0.5187 | 0.12292 | -0.083 | -4.2198
-15.5 | -0.5675 | 0.10517 | -0.0938 | -5.396
-15 | -0.604 | 0.09037 | -0.1033 | -6.6836
-14.5 | -0.6391 | 0.0771 | -0.1114 | -8.2892
-13.5 | -0.6926 | 0.05639 | -0.1203 | -12.2823
-13 | -0.71 | 0.04859 | -0.1209 | -14.6121
-12.5 | -0.7215 | 0.04208 | -0.1195 | -17.1459
-12 | -0.7204 | 0.03705 | -0.1166 | -19.444
-11.5 | -0.7094 | 0.03311 | -0.113 | -21.4256
-11 | -0.69 | 0.02998 | -0.1092 | -23.0153
-10.5 | -0.6686 | 0.02719 | -0.1051 | -24.5899
-10 | -0.6403 | 0.02492 | -0.1013 | -25.6942
-9.5 | -0.6107 | 0.02287 | -0.0974 | -26.7031
-9 | -0.5734 | 0.02127 | -0.0941 | -26.9582
-8.5 | -0.532 | 0.01989 | -0.0912 | -26.7471
-8 | -0.4893 | 0.01865 | -0.0884 | -26.2359
-7.5 | -0.4474 | 0.01746 | -0.0855 | -25.6243
-7 | -0.4022 | 0.01646 | -0.083 | -24.435
-6.5 | -0.3547 | 0.0156 | -0.0809 | -22.7372
-6 | -0.3105 | 0.0147 | -0.0783 | -21.1224
-5.5 | -0.2652 | 0.01389 | -0.0759 | -19.0929
-5 | -0.2371 | 0.01263 | -0.0711 | -18.7728
-4.5 | -0.2378 | 0.01068 | -0.0619 | -22.2659
-4 | -0.2464 | 0.00872 | -0.0511 | -28.2569
-3.5 | -0.2664 | 0.007 | -0.037 | -38.0571
-3 | -0.2881 | 0.00572 | -0.0211 | -50.3671
-2.5 | -0.2473 | 0.00501 | -0.0167 | -49.3613
-2 | -0.1759 | 0.00503 | -0.0182 | -34.9702
-1.5 | -0.1043 | 0.00512 | -0.0197 | -20.3711
-1 | -0.033 | 0.00515 | -0.0213 | -6.4078
-0.5 | 0.0385 | 0.00523 | -0.023 | 7.3614
0 | 0.1102 | 0.00528 | -0.0248 | 20.8712
0.5 | 0.1817 | 0.00528 | -0.0266 | 34.4129
1 | 0.2526 | 0.00527 | -0.0282 | 47.9317
1.5 | 0.3233 | 0.00528 | -0.0297 | 61.2311
2 | 0.3942 | 0.00522 | -0.0311 | 75.5172
2.5 | 0.4628 | 0.00521 | -0.0319 | 88.8292
3 | 0.5323 | 0.00515 | -0.0328 | 103.3592
3.5 | 0.5742 | 0.00546 | -0.0282 | 105.1648
4 | 0.5209 | 0.00707 | -0.0062 | 73.6775
4.5 | 0.4884 | 0.00943 | 0.0096 | 51.7922
5 | 0.4708 | 0.01186 | 0.0218 | 39.6965
5.5 | 0.4596 | 0.01434 | 0.0322 | 32.0502
6 | 0.4616 | 0.01663 | 0.0402 | 27.7571
6.5 | 0.4796 | 0.01859 | 0.0459 | 25.7988
7 | 0.5243 | 0.01968 | 0.0482 | 26.6413
7.5 | 0.568 | 0.02089 | 0.0506 | 27.19
8 | 0.6133 | 0.02209 | 0.0528 | 27.7637
8.5 | 0.6539 | 0.02354 | 0.0555 | 27.7782
9 | 0.6968 | 0.02496 | 0.0581 | 27.9167
9.5 | 0.7375 | 0.02657 | 0.0608 | 27.7569
10 | 0.7734 | 0.02852 | 0.0639 | 27.1178
10.5 | 0.8051 | 0.03083 | 0.0673 | 26.1142
11 | 0.8334 | 0.03347 | 0.0707 | 24.8999
11.5 | 0.8569 | 0.03659 | 0.0741 | 23.419
12 | 0.8733 | 0.04034 | 0.0775 | 21.6485
13 | 0.8955 | 0.04948 | 0.0828 | 18.0982
13.5 | 0.894 | 0.05563 | 0.0843 | 16.0705
14 | 0.8766 | 0.06377 | 0.0842 | 13.7463
14.5 | 0.8485 | 0.07388 | 0.0817 | 11.4848
15 | 0.8196 | 0.0852 | 0.0769 | 9.6197
15.5 | 0.7879 | 0.09801 | 0.0698 | 8.039
16 | 0.7601 | 0.11133 | 0.0615 | 6.8274
16.5 | 0.7321 | 0.1256 | 0.0523 | 5.8288
17 | 0.704 | 0.14046 | 0.0429 | 5.0121
17.5 | 0.681 | 0.15502 | 0.0341 | 4.393
18 | 0.6694 | 0.16798 | 0.0264 | 3.985

## 65. Re 4M Mach 0.00 (1)
BIGFOIL.COM POLAR EXPORT
NACA66A120
NACA66A120 |  |  |  | Cl Max: | 1.439 | at alpha= | 15.5 | deg
JavaFoil+Calcfoil stall+Eppler ext transition |  |  |  | L/D Max: | 126.734 | at alpha= | 3.5 | deg
Re: | 4000000 |  |  | Cd Min: | 0.00374 | at alpha= | 2.5 | deg
Mach: | 0 |  |  | Cl=0 at alpha= | -0.83333 | deg
|  |  |  | @ Cl=0.1, Cd= | 0.0040976
|  |  |  | @ Cl=0.4, Cd= | 0.0037829
|  |  |  | @ Cl=0.6, Cd= | 0.0099515
alpha (deg) | Cl | Cd | Cm | Cl/Cd
-20 | -1.232 | 0.05205 | 0.031 | -23.664
-19.5 | -1.251 | 0.04873 | 0.03 | -25.673
-19 | -1.279 | 0.04062 | 0.03 | -31.485
-18.5 | -1.296 | 0.03702 | 0.029 | -35.008
-18 | -1.31 | 0.03439 | 0.028 | -38.079
-17.5 | -1.32 | 0.0318 | 0.027 | -41.512
-17 | -1.326 | 0.03039 | 0.025 | -43.635
-16.5 | -1.33 | 0.02854 | 0.024 | -46.591
-16 | -1.326 | 0.02686 | 0.023 | -49.359
-15.5 | -1.319 | 0.02525 | 0.022 | -52.224
-15 | -1.309 | 0.02359 | 0.021 | -55.485
-14.5 | -1.295 | 0.02261 | 0.02 | -57.282
-14 | -1.278 | 0.02141 | 0.018 | -59.687
-13.5 | -1.258 | 0.02025 | 0.017 | -62.151
-13 | -1.235 | 0.01922 | 0.016 | -64.269
-12.5 | -1.208 | 0.01831 | 0.014 | -65.998
-12 | -1.179 | 0.01754 | 0.013 | -67.211
-11.5 | -1.146 | 0.01668 | 0.012 | -68.708
-11 | -1.111 | 0.01589 | 0.011 | -69.869
-10.5 | -1.072 | 0.01517 | 0.009 | -70.699
-10 | -1.031 | 0.0144 | 0.008 | -71.595
-9.5 | -0.988 | 0.01375 | 0.006 | -71.835
-9 | -0.942 | 0.01315 | 0.005 | -71.621
-8.5 | -0.893 | 0.01256 | 0.004 | -71.161
-8 | -0.843 | 0.01204 | 0.002 | -70.028
-7.5 | -0.791 | 0.01162 | 0.001 | -68.052
-7 | -0.737 | 0.01116 | -0.001 | -66.05
-6.5 | -0.682 | 0.01076 | -0.002 | -63.411
-6 | -0.626 | 0.01037 | -0.003 | -60.372
-5.5 | -0.568 | 0.01 | -0.005 | -56.86
-5 | -0.51 | 0.00965 | -0.006 | -52.843
-4.5 | -0.45 | 0.00934 | -0.008 | -48.237
-4 | -0.39 | 0.00903 | -0.009 | -43.236
-3.5 | -0.335 | 0.00425 | -0.011 | -78.953
-3 | -0.273 | 0.00416 | -0.012 | -65.59
-2.5 | -0.21 | 0.00414 | -0.014 | -50.855
-2 | -0.148 | 0.00411 | -0.015 | -36.002
-1.5 | -0.085 | 0.0041 | -0.017 | -20.635
-1 | -0.021 | 0.00411 | -0.018 | -5.229
-0.5 | 0.042 | 0.00407 | -0.02 | 10.262
0 | 0.105 | 0.0041 | -0.021 | 25.594
0.5 | 0.168 | 0.00414 | -0.023 | 40.656
1 | 0.231 | 0.00414 | -0.024 | 55.855
1.5 | 0.295 | 0.0042 | -0.026 | 70.177
2 | 0.357 | 0.00388 | -0.027 | 92.111
2.5 | 0.419 | 0.00374 | -0.029 | 112.24
3 | 0.48 | 0.0042 | -0.03 | 114.183
3.5 | 0.541 | 0.00427 | -0.031 | 126.734
4 | 0.593 | 0.00991 | -0.032 | 59.826
4.5 | 0.652 | 0.01026 | -0.034 | 63.566
5 | 0.711 | 0.01063 | -0.035 | 66.81
5.5 | 0.768 | 0.01105 | -0.037 | 69.497
6 | 0.824 | 0.01148 | -0.038 | 71.832
6.5 | 0.88 | 0.01191 | -0.039 | 73.869
7 | 0.933 | 0.0124 | -0.041 | 75.298
7.5 | 0.986 | 0.01288 | -0.042 | 76.552
8 | 1.036 | 0.01345 | -0.043 | 77.029
8.5 | 1.085 | 0.01401 | -0.045 | 77.452
9 | 1.132 | 0.01465 | -0.046 | 77.302
9.5 | 1.177 | 0.0152 | -0.047 | 77.442
10 | 1.219 | 0.01589 | -0.049 | 76.744
10.5 | 1.257 | 0.01655 | -0.05 | 75.974
11 | 1.292 | 0.01728 | -0.051 | 74.761
11.5 | 1.323 | 0.01812 | -0.052 | 73.024
12 | 1.35 | 0.01896 | -0.054 | 71.24
12.5 | 1.374 | 0.01979 | -0.055 | 69.441
13 | 1.395 | 0.02076 | -0.056 | 67.172
13.5 | 1.411 | 0.02179 | -0.057 | 64.769
14 | 1.424 | 0.02288 | -0.058 | 62.229
14.5 | 1.433 | 0.02395 | -0.059 | 59.805
15 | 1.438 | 0.02512 | -0.061 | 57.24
15.5 | 1.439 | 0.02654 | -0.062 | 54.236
16 | 1.437 | 0.02804 | -0.063 | 51.246
16.5 | 1.432 | 0.02951 | -0.064 | 48.505
17 | 1.422 | 0.03136 | -0.065 | 45.359
17.5 | 1.411 | 0.03318 | -0.066 | 42.52
18 | 1.396 | 0.03516 | -0.067 | 39.715
18.5 | 1.378 | 0.03764 | -0.068 | 36.613
19 | 1.358 | 0.04025 | -0.068 | 33.747
19.5 | 1.335 | 0.0434 | -0.069 | 30.766
20 | 1.311 | 0.04667 | -0.07 | 28.09

## 66. Re 4M Mach 0.00 (2)
BIGFOIL.COM POLAR EXPORT
NACA66A120
NACA66A120 |  |  |  | Cl Max: | 1.3951 | at alpha= | 20 | deg
XFOIL ncrit=9 |  |  |  | L/D Max: | 105.324 | at alpha= | 3 | deg
Re: | 4000000 |  |  | Cd Min: | 0.05292 | at alpha= | 20 | deg
Mach: | 0 |  |  | Cl=0 at alpha= | -0.79489 | deg
|  |  |  | @ Cl=0.1, Cd= | 0.0041349
|  |  |  | @ Cl=0.4, Cd= | 0.0042142
|  |  |  | @ Cl=0.6, Cd= | 0.013025
alpha (deg) | Cl | Cd | Cm | Cl/Cd
-20 | -1.2881 | 0.04808 | -0.0801 | -26.7908
-19 | -1.2637 | 0.04116 | -0.0791 | -30.7021
-18 | -1.2336 | 0.03531 | -0.077 | -34.9363
-17 | -1.1845 | 0.03123 | -0.075 | -37.9283
-16.5 | -1.1588 | 0.02939 | -0.0739 | -39.4284
-16 | -1.1291 | 0.02782 | -0.0729 | -40.5859
-15.5 | -1.0995 | 0.0263 | -0.0717 | -41.8061
-15 | -1.068 | 0.02496 | -0.0706 | -42.7885
-14.5 | -1.0379 | 0.02354 | -0.0692 | -44.0909
-14 | -1.0025 | 0.02248 | -0.0683 | -44.5952
-13.5 | -0.9692 | 0.02132 | -0.067 | -45.4597
-13 | -0.9388 | 0.02003 | -0.0652 | -46.8697
-12.5 | -0.9056 | 0.01895 | -0.0637 | -47.7889
-11.5 | -0.8328 | 0.01715 | -0.061 | -48.5598
-11 | -0.7954 | 0.01632 | -0.0597 | -48.7377
-10.5 | -0.7569 | 0.01558 | -0.0584 | -48.5815
-10 | -0.7191 | 0.01482 | -0.0569 | -48.5223
-9.5 | -0.6823 | 0.01405 | -0.0552 | -48.5623
-9 | -0.6437 | 0.01339 | -0.0537 | -48.0732
-8.5 | -0.6037 | 0.01275 | -0.0523 | -47.349
-8 | -0.5624 | 0.01217 | -0.0511 | -46.212
-7.5 | -0.5235 | 0.01152 | -0.0494 | -45.4427
-7 | -0.4824 | 0.01098 | -0.0479 | -43.9344
-6.5 | -0.4407 | 0.01048 | -0.0465 | -42.0515
-6 | -0.4009 | 0.00995 | -0.0447 | -40.2915
-5.5 | -0.3621 | 0.00943 | -0.0427 | -38.3987
-5 | -0.3375 | 0.00858 | -0.0381 | -39.3357
-4.5 | -0.3241 | 0.00773 | -0.031 | -41.9276
-4 | -0.3072 | 0.00707 | -0.0241 | -43.4512
-3.5 | -0.2794 | 0.00617 | -0.0196 | -45.2836
-3 | -0.2451 | 0.00521 | -0.0164 | -47.0441
-2.5 | -0.2055 | 0.00418 | -0.0142 | -49.1627
-2 | -0.146 | 0.00413 | -0.0156 | -35.3511
-1.5 | -0.086 | 0.0041 | -0.0171 | -20.9756
-1 | -0.0249 | 0.00414 | -0.0187 | -6.0145
-0.5 | 0.0358 | 0.00415 | -0.0203 | 8.6265
0 | 0.0958 | 0.00413 | -0.0217 | 23.1961
0.5 | 0.1557 | 0.0042 | -0.0232 | 37.0714
1 | 0.2168 | 0.00418 | -0.0248 | 51.866
1.5 | 0.2777 | 0.00417 | -0.0265 | 66.5947
2 | 0.3372 | 0.0042 | -0.0278 | 80.2857
2.5 | 0.3978 | 0.00421 | -0.0294 | 94.4893
3 | 0.455 | 0.00432 | -0.0303 | 105.3241
3.5 | 0.483 | 0.00543 | -0.0256 | 88.9503
4 | 0.5021 | 0.0064 | -0.0192 | 78.4531
4.5 | 0.4999 | 0.00725 | -0.0085 | 68.9517
5 | 0.5032 | 0.00846 | 0.0003 | 59.4799
5.5 | 0.5153 | 0.00969 | 0.007 | 53.1785
6 | 0.5336 | 0.01091 | 0.0123 | 48.9093
6.5 | 0.555 | 0.01213 | 0.0168 | 45.7543
7 | 0.5919 | 0.01288 | 0.0189 | 45.955
7.5 | 0.6305 | 0.01357 | 0.0206 | 46.4628
8 | 0.6706 | 0.01424 | 0.022 | 47.0927
8.5 | 0.7083 | 0.01502 | 0.0237 | 47.1571
9 | 0.7479 | 0.0157 | 0.025 | 47.6369
9.5 | 0.7859 | 0.01649 | 0.0265 | 47.6592
10 | 0.8243 | 0.0173 | 0.0278 | 47.6474
10.5 | 0.8589 | 0.0183 | 0.0296 | 46.9344
11 | 0.8976 | 0.01916 | 0.0307 | 46.8476
11.5 | 0.9344 | 0.02013 | 0.032 | 46.4183
12 | 0.9704 | 0.02115 | 0.0333 | 45.8818
12.5 | 1.0058 | 0.02221 | 0.0346 | 45.2859
13 | 1.0362 | 0.02359 | 0.0363 | 43.9254
13.5 | 1.0709 | 0.02478 | 0.0375 | 43.2163
14 | 1.1032 | 0.02612 | 0.0388 | 42.2358
14.5 | 1.1366 | 0.02742 | 0.0399 | 41.4515
15 | 1.1669 | 0.02896 | 0.0411 | 40.2935
15.5 | 1.1976 | 0.0305 | 0.0422 | 39.2656
16 | 1.2257 | 0.03224 | 0.0434 | 38.018
16.5 | 1.2536 | 0.03409 | 0.0445 | 36.7732
17 | 1.2757 | 0.03635 | 0.0459 | 35.0949
17.5 | 1.2955 | 0.03888 | 0.0472 | 33.3205
18 | 1.318 | 0.04132 | 0.048 | 31.8974
18.5 | 1.3415 | 0.04373 | 0.0487 | 30.6769
19 | 1.364 | 0.04628 | 0.0491 | 29.4728
19.5 | 1.3809 | 0.04942 | 0.0496 | 27.9421
20 | 1.3951 | 0.05292 | 0.05 | 26.3624

## 67. Re 4M Mach 0.10 (1)
BIGFOIL.COM POLAR EXPORT
NACA66A120
NACA66A120 |  |  |  | Cl Max: | 1.422 | at alpha= | 15 | deg
JavaFoil+Calcfoil stall+Eppler ext transition |  |  |  | L/D Max: | 126.74 | at alpha= | 3.5 | deg
Re: | 4000000 |  |  | Cd Min: | 0.00376 | at alpha= | 2.5 | deg
Mach: | 0.1 |  |  | Cl=0 at alpha= | -0.82812 | deg
|  |  |  | @ Cl=0.1, Cd= | 0.00412
|  |  |  | @ Cl=0.4, Cd= | 0.0038108
|  |  |  | @ Cl=0.6, Cd= | 0.0099837
alpha (deg) | Cl | Cd | Cm | Cl/Cd
-20 | -1.115 | 0.09109 | 0.028 | -12.242
-19.5 | -1.199 | 0.05298 | 0.03 | -22.624
-19 | -1.234 | 0.04339 | 0.03 | -28.435
-18.5 | -1.256 | 0.03897 | 0.029 | -32.237
-18 | -1.274 | 0.03582 | 0.028 | -35.576
-17.5 | -1.289 | 0.03329 | 0.027 | -38.716
-17 | -1.299 | 0.03156 | 0.026 | -41.152
-16.5 | -1.307 | 0.02928 | 0.024 | -44.629
-16 | -1.307 | 0.02754 | 0.023 | -47.446
-15.5 | -1.303 | 0.02571 | 0.022 | -50.673
-15 | -1.295 | 0.02429 | 0.021 | -53.327
-14.5 | -1.284 | 0.02303 | 0.02 | -55.76
-14 | -1.27 | 0.02166 | 0.018 | -58.635
-13.5 | -1.252 | 0.02058 | 0.017 | -60.836
-13 | -1.23 | 0.01951 | 0.016 | -63.058
-12.5 | -1.205 | 0.01858 | 0.015 | -64.886
-12 | -1.177 | 0.01771 | 0.013 | -66.449
-11.5 | -1.145 | 0.01687 | 0.012 | -67.905
-11 | -1.111 | 0.01606 | 0.011 | -69.169
-10.5 | -1.073 | 0.01531 | 0.009 | -70.084
-10 | -1.033 | 0.01454 | 0.008 | -71.059
-9.5 | -0.99 | 0.01392 | 0.006 | -71.109
-9 | -0.944 | 0.01329 | 0.005 | -71.065
-8.5 | -0.896 | 0.01269 | 0.004 | -70.635
-8 | -0.846 | 0.0122 | 0.002 | -69.378
-7.5 | -0.794 | 0.0117 | 0.001 | -67.858
-7 | -0.74 | 0.01126 | -0.001 | -65.763
-6.5 | -0.685 | 0.01082 | -0.002 | -63.311
-6 | -0.629 | 0.01042 | -0.003 | -60.32
-5.5 | -0.571 | 0.01004 | -0.005 | -56.882
-5 | -0.512 | 0.00968 | -0.006 | -52.894
-4.5 | -0.453 | 0.00941 | -0.008 | -48.11
-4 | -0.392 | 0.00906 | -0.009 | -43.276
-3.5 | -0.337 | 0.00426 | -0.011 | -79.212
-3 | -0.274 | 0.00422 | -0.012 | -64.952
-2.5 | -0.211 | 0.00417 | -0.014 | -50.755
-2 | -0.149 | 0.00411 | -0.015 | -36.116
-1.5 | -0.085 | 0.00408 | -0.017 | -20.863
-1 | -0.022 | 0.00408 | -0.018 | -5.287
-0.5 | 0.042 | 0.00412 | -0.02 | 10.183
0 | 0.106 | 0.00412 | -0.021 | 25.581
0.5 | 0.169 | 0.00415 | -0.023 | 40.77
1 | 0.233 | 0.00415 | -0.024 | 56.025
1.5 | 0.296 | 0.00423 | -0.026 | 70.077
2 | 0.359 | 0.00391 | -0.027 | 91.834
2.5 | 0.421 | 0.00376 | -0.029 | 112.048
3 | 0.482 | 0.00423 | -0.03 | 114.005
3.5 | 0.544 | 0.00429 | -0.032 | 126.74
4 | 0.596 | 0.00996 | -0.033 | 59.816
4.5 | 0.655 | 0.01031 | -0.034 | 63.532
5 | 0.714 | 0.01068 | -0.035 | 66.829
5.5 | 0.771 | 0.01111 | -0.037 | 69.403
6 | 0.828 | 0.01155 | -0.038 | 71.697
6.5 | 0.883 | 0.01201 | -0.04 | 73.524
7 | 0.937 | 0.01249 | -0.041 | 75.057
7.5 | 0.99 | 0.01297 | -0.042 | 76.263
8 | 1.04 | 0.01355 | -0.044 | 76.743
8.5 | 1.089 | 0.01415 | -0.045 | 76.94
9 | 1.135 | 0.01477 | -0.046 | 76.892
9.5 | 1.18 | 0.01536 | -0.048 | 76.805
10 | 1.222 | 0.01605 | -0.049 | 76.136
10.5 | 1.259 | 0.01675 | -0.05 | 75.186
11 | 1.293 | 0.01752 | -0.051 | 73.789
11.5 | 1.322 | 0.01831 | -0.053 | 72.224
12 | 1.349 | 0.01919 | -0.054 | 70.276
12.5 | 1.371 | 0.02008 | -0.055 | 68.278
13 | 1.389 | 0.02106 | -0.056 | 65.962
13.5 | 1.403 | 0.02228 | -0.057 | 62.977
14 | 1.414 | 0.02326 | -0.059 | 60.772
14.5 | 1.42 | 0.02438 | -0.06 | 58.221
15 | 1.422 | 0.02569 | -0.061 | 55.346
15.5 | 1.42 | 0.02707 | -0.062 | 52.438
16 | 1.414 | 0.0286 | -0.063 | 49.43
16.5 | 1.405 | 0.03018 | -0.064 | 46.531
17 | 1.391 | 0.03213 | -0.065 | 43.306
17.5 | 1.375 | 0.03399 | -0.066 | 40.462
18 | 1.356 | 0.03657 | -0.067 | 37.063
18.5 | 1.333 | 0.03912 | -0.068 | 34.082
19 | 1.306 | 0.04348 | -0.068 | 30.029
19.5 | 1.279 | 0.04645 | -0.069 | 27.54
20 | 1.248 | 0.05145 | -0.07 | 24.263

## 68. Re 4M Mach 0.10 (2)
BIGFOIL.COM POLAR EXPORT
NACA66A120
NACA66A120 |  |  |  | Cl Max: | 1.3867 | at alpha= | 20 | deg
XFOIL ncrit=9 |  |  |  | L/D Max: | 105.704 | at alpha= | 3 | deg
Re: | 4000000 |  |  | Cd Min: | 0.0554 | at alpha= | 20 | deg
Mach: | 0.1 |  |  | Cl=0 at alpha= | -0.7946 | deg
|  |  |  | @ Cl=0.1, Cd= | 0.0041448
|  |  |  | @ Cl=0.4, Cd= | 0.00421
|  |  |  | @ Cl=0.6, Cd= | 0.013249
alpha (deg) | Cl | Cd | Cm | Cl/Cd
-20 | -1.2788 | 0.05049 | -0.0823 | -25.3278
-19.5 | -1.2644 | 0.04696 | -0.0822 | -26.925
-19 | -1.2464 | 0.04386 | -0.0821 | -28.4177
-18.5 | -1.2375 | 0.04019 | -0.081 | -30.7912
-18 | -1.2274 | 0.0368 | -0.0797 | -33.3533
-17.5 | -1.2061 | 0.03441 | -0.0786 | -35.0509
-17 | -1.183 | 0.03218 | -0.0774 | -36.762
-16.5 | -1.156 | 0.03036 | -0.0763 | -38.0764
-16 | -1.1285 | 0.02857 | -0.0751 | -39.4995
-15.5 | -1.0978 | 0.02705 | -0.074 | -40.5841
-15 | -1.0678 | 0.02555 | -0.0727 | -41.7926
-14.5 | -1.0367 | 0.02414 | -0.0713 | -42.9453
-14 | -1.0028 | 0.02293 | -0.0701 | -43.7331
-13.5 | -0.9668 | 0.02186 | -0.069 | -44.2269
-13 | -0.9377 | 0.02047 | -0.0671 | -45.8085
-12.5 | -0.9042 | 0.01935 | -0.0655 | -46.7287
-11.5 | -0.8316 | 0.01747 | -0.0626 | -47.6016
-11 | -0.795 | 0.01657 | -0.0611 | -47.9783
-10.5 | -0.7558 | 0.01582 | -0.0599 | -47.775
-10 | -0.7175 | 0.01507 | -0.0584 | -47.6111
-9.5 | -0.6808 | 0.01427 | -0.0566 | -47.7085
-9 | -0.6426 | 0.01357 | -0.055 | -47.3545
-8.5 | -0.6019 | 0.01293 | -0.0536 | -46.5507
-8 | -0.561 | 0.01232 | -0.0522 | -45.5357
-7.5 | -0.5212 | 0.01168 | -0.0506 | -44.6233
-7 | -0.4803 | 0.01111 | -0.0491 | -43.2313
-6.5 | -0.4384 | 0.0106 | -0.0477 | -41.3585
-6 | -0.3983 | 0.01006 | -0.0459 | -39.5924
-5.5 | -0.3588 | 0.00954 | -0.0439 | -37.6101
-5 | -0.3339 | 0.00868 | -0.0393 | -38.4677
-4.5 | -0.3198 | 0.00777 | -0.0324 | -41.1583
-4 | -0.306 | 0.00711 | -0.0249 | -43.038
-3.5 | -0.2798 | 0.0062 | -0.02 | -45.129
-3 | -0.2459 | 0.00523 | -0.0167 | -47.0172
-2.5 | -0.2068 | 0.00419 | -0.0143 | -49.3556
-2 | -0.147 | 0.00414 | -0.0157 | -35.5072
-1.5 | -0.0865 | 0.00411 | -0.0171 | -21.0462
-1 | -0.0251 | 0.00415 | -0.0188 | -6.0482
-0.5 | 0.036 | 0.00416 | -0.0204 | 8.6538
0 | 0.0964 | 0.00414 | -0.0219 | 23.285
0.5 | 0.1566 | 0.00422 | -0.0233 | 37.109
1 | 0.2181 | 0.00419 | -0.025 | 52.0525
1.5 | 0.2793 | 0.00418 | -0.0266 | 66.8182
2 | 0.3392 | 0.00421 | -0.0279 | 80.5701
2.5 | 0.4002 | 0.00421 | -0.0295 | 95.0594
3 | 0.4577 | 0.00433 | -0.0304 | 105.7044
3.5 | 0.4849 | 0.00546 | -0.0256 | 88.8095
4 | 0.5026 | 0.00642 | -0.0188 | 78.2866
4.5 | 0.4985 | 0.0073 | -0.0077 | 68.2877
5 | 0.5013 | 0.00855 | 0.0012 | 58.6316
6 | 0.5311 | 0.01107 | 0.0133 | 47.9765
6.5 | 0.553 | 0.0123 | 0.0178 | 44.9593
7 | 0.5896 | 0.01307 | 0.02 | 45.1109
7.5 | 0.6292 | 0.01375 | 0.0216 | 45.76
8 | 0.6686 | 0.01447 | 0.0231 | 46.2059
8.5 | 0.7071 | 0.01523 | 0.0247 | 46.4281
9 | 0.7461 | 0.01597 | 0.0262 | 46.7188
9.5 | 0.7852 | 0.01674 | 0.0276 | 46.9056
10 | 0.8231 | 0.0176 | 0.0291 | 46.767
10.5 | 0.8587 | 0.01859 | 0.0308 | 46.1915
11 | 0.8977 | 0.01946 | 0.0319 | 46.1305
11.5 | 0.9339 | 0.02051 | 0.0334 | 45.5339
12 | 0.9707 | 0.02152 | 0.0346 | 45.1069
12.5 | 1.0046 | 0.02271 | 0.0362 | 44.236
13 | 1.0353 | 0.02411 | 0.038 | 42.9407
13.5 | 1.0705 | 0.02532 | 0.0391 | 42.2788
14 | 1.1038 | 0.02666 | 0.0404 | 41.4029
14.5 | 1.1368 | 0.02803 | 0.0416 | 40.5565
15 | 1.1668 | 0.02965 | 0.0429 | 39.3524
15.5 | 1.1978 | 0.03124 | 0.0441 | 38.3419
16 | 1.2249 | 0.03312 | 0.0454 | 36.9837
16.5 | 1.2515 | 0.03513 | 0.0466 | 35.6248
17 | 1.272 | 0.0376 | 0.0481 | 33.8298
17.5 | 1.293 | 0.04016 | 0.0493 | 32.1962
18 | 1.3168 | 0.0426 | 0.0501 | 30.9108
18.5 | 1.3387 | 0.04524 | 0.0508 | 29.5911
19 | 1.3587 | 0.04816 | 0.0513 | 28.2122
19.5 | 1.3746 | 0.05153 | 0.0518 | 26.6757
20 | 1.3867 | 0.0554 | 0.0521 | 25.0307

## 69. Re 4M Mach 0.25 (1)
BIGFOIL.COM POLAR EXPORT
NACA66A120
NACA66A120 |  |  |  | Cl Max: | 1.337 | at alpha= | 13 | deg
JavaFoil+Calcfoil stall+Eppler ext transition |  |  |  | L/D Max: | 127.586 | at alpha= | 3.5 | deg
Re: | 4000000 |  |  | Cd Min: | 0.00375 | at alpha= | 1.5 | deg
Mach: | 0.25 |  |  | Cl=0 at alpha= | -0.83077 | deg
|  |  |  | @ Cl=0.1, Cd= | 0.0041863
|  |  |  | @ Cl=0.4, Cd= | 0.004185
|  |  |  | @ Cl=0.6, Cd= | 0.0090682
alpha (deg) | Cl | Cd | Cm | Cl/Cd
-19 | -0.757 | 0.15656 | 0.017 | -4.838
-18.5 | -0.806 | 0.14817 | 0.016 | -5.437
-18 | -0.853 | 0.13568 | 0.017 | -6.288
-17.5 | -0.898 | 0.12464 | 0.018 | -7.201
-17 | -0.959 | 0.09832 | 0.02 | -9.756
-16.5 | -1.101 | 0.03944 | 0.024 | -27.915
-16 | -1.129 | 0.03613 | 0.023 | -31.256
-15.5 | -1.163 | 0.0299 | 0.023 | -38.882
-15 | -1.177 | 0.02834 | 0.021 | -41.552
-14.5 | -1.191 | 0.0255 | 0.02 | -46.702
-14 | -1.195 | 0.02399 | 0.019 | -49.81
-13.5 | -1.194 | 0.02254 | 0.018 | -52.959
-13 | -1.186 | 0.02149 | 0.016 | -55.203
-12.5 | -1.174 | 0.02014 | 0.015 | -58.306
-12 | -1.156 | 0.01918 | 0.014 | -60.278
-11.5 | -1.134 | 0.01816 | 0.012 | -62.424
-11 | -1.107 | 0.01726 | 0.011 | -64.123
-10.5 | -1.075 | 0.01632 | 0.009 | -65.88
-10 | -1.039 | 0.01551 | 0.008 | -66.988
-9.5 | -1 | 0.01471 | 0.007 | -67.948
-9 | -0.957 | 0.014 | 0.005 | -68.302
-8.5 | -0.91 | 0.0133 | 0.004 | -68.432
-8 | -0.861 | 0.01271 | 0.002 | -67.761
-7.5 | -0.81 | 0.01219 | 0.001 | -66.422
-7 | -0.756 | 0.0117 | -0.001 | -64.628
-6.5 | -0.701 | 0.01125 | -0.002 | -62.281
-6 | -0.643 | 0.01082 | -0.004 | -59.445
-5.5 | -0.585 | 0.01039 | -0.005 | -56.252
-5 | -0.525 | 0.01002 | -0.007 | -52.379
-4.5 | -0.464 | 0.00965 | -0.008 | -48.076
-4 | -0.402 | 0.00934 | -0.01 | -43.028
-3.5 | -0.346 | 0.00408 | -0.011 | -84.718
-3 | -0.282 | 0.00427 | -0.013 | -65.992
-2.5 | -0.217 | 0.00424 | -0.014 | -51.209
-2 | -0.153 | 0.00418 | -0.016 | -36.548
-1.5 | -0.087 | 0.00418 | -0.017 | -20.917
-1 | -0.022 | 0.00415 | -0.019 | -5.35
-0.5 | 0.043 | 0.00416 | -0.02 | 10.355
0 | 0.108 | 0.00419 | -0.022 | 25.857
0.5 | 0.174 | 0.00421 | -0.024 | 41.289
1 | 0.238 | 0.00394 | -0.025 | 60.467
1.5 | 0.303 | 0.00375 | -0.027 | 80.751
2 | 0.368 | 0.00415 | -0.028 | 88.563
2.5 | 0.432 | 0.00422 | -0.029 | 102.499
3 | 0.494 | 0.0043 | -0.031 | 115.086
3.5 | 0.557 | 0.00437 | -0.032 | 127.586
4 | 0.611 | 0.01027 | -0.033 | 59.474
4.5 | 0.672 | 0.01066 | -0.035 | 63.006
5 | 0.731 | 0.01107 | -0.036 | 66.084
5.5 | 0.79 | 0.01153 | -0.038 | 68.539
6 | 0.847 | 0.01199 | -0.039 | 70.667
6.5 | 0.903 | 0.01251 | -0.041 | 72.181
7 | 0.957 | 0.01306 | -0.042 | 73.297
7.5 | 1.01 | 0.01361 | -0.043 | 74.2
8 | 1.06 | 0.01424 | -0.045 | 74.413
8.5 | 1.107 | 0.01486 | -0.046 | 74.486
9 | 1.152 | 0.01556 | -0.047 | 74.035
9.5 | 1.193 | 0.01631 | -0.049 | 73.132
10 | 1.231 | 0.01701 | -0.05 | 72.399
10.5 | 1.263 | 0.01791 | -0.051 | 70.527
11 | 1.289 | 0.01878 | -0.053 | 68.667
11.5 | 1.31 | 0.01968 | -0.054 | 66.563
12 | 1.325 | 0.02072 | -0.055 | 63.97
12.5 | 1.334 | 0.02177 | -0.056 | 61.285
13 | 1.337 | 0.02297 | -0.058 | 58.199
13.5 | 1.333 | 0.02418 | -0.059 | 55.143
14 | 1.322 | 0.02566 | -0.06 | 51.539
14.5 | 1.304 | 0.02756 | -0.061 | 47.331
15 | 1.281 | 0.0289 | -0.062 | 44.317
15.5 | 1.25 | 0.03073 | -0.063 | 40.69
16 | 1.212 | 0.03342 | -0.064 | 36.253
16.5 | 1.162 | 0.03837 | -0.065 | 30.285
17 | 1.1 | 0.04682 | -0.065 | 23.502
17.5 | 0.929 | 0.12336 | -0.046 | 7.532
18 | 0.876 | 0.13491 | -0.043 | 6.49

## 70. Re 4M Mach 0.25 (2)
BIGFOIL.COM POLAR EXPORT
NACA66A120
NACA66A120 |  |  |  | Cl Max: | 1.3145 | at alpha= | 19.5 | deg
XFOIL ncrit=9 |  |  |  | L/D Max: | 107.877 | at alpha= | 3 | deg
Re: | 4000000 |  |  | Cd Min: | 0.07371 | at alpha= | 20 | deg
Mach: | 0.25 |  |  | Cl=0 at alpha= | -0.79226 | deg
|  |  |  | @ Cl=0.1, Cd= | 0.0042209
|  |  |  | @ Cl=0.4, Cd= | 0.0042721
|  |  |  | @ Cl=0.6, Cd= | 0.014463
alpha (deg) | Cl | Cd | Cm | Cl/Cd
-20 | -1.1661 | 0.07155 | -0.0892 | -16.2977
-19.5 | -1.1797 | 0.0636 | -0.0917 | -18.5487
-19 | -1.1786 | 0.05775 | -0.0929 | -20.4087
-18.5 | -1.1677 | 0.05306 | -0.0934 | -22.0072
-18 | -1.1635 | 0.04812 | -0.0932 | -24.1791
-17.5 | -1.149 | 0.04431 | -0.0926 | -25.9309
-17 | -1.1431 | 0.04009 | -0.0912 | -28.5133
-16.5 | -1.1332 | 0.03645 | -0.0894 | -31.0892
-16 | -1.1118 | 0.03376 | -0.0877 | -32.9325
-15.5 | -1.0862 | 0.03151 | -0.0861 | -34.4716
-15 | -1.0561 | 0.0296 | -0.0845 | -35.6791
-14.5 | -1.0279 | 0.02767 | -0.0827 | -37.1485
-14 | -0.9966 | 0.026 | -0.0809 | -38.3308
-13.5 | -0.9633 | 0.02449 | -0.0791 | -39.3344
-13 | -0.9286 | 0.02312 | -0.0774 | -40.1644
-12.5 | -0.8976 | 0.02164 | -0.0752 | -41.4787
-12 | -0.8652 | 0.02026 | -0.073 | -42.7048
-11.5 | -0.8273 | 0.01918 | -0.0713 | -43.1335
-11 | -0.7899 | 0.01814 | -0.0695 | -43.5447
-10.5 | -0.7509 | 0.01721 | -0.0677 | -43.6316
-10 | -0.7102 | 0.0164 | -0.0662 | -43.3049
-9.5 | -0.6728 | 0.01551 | -0.0641 | -43.3785
-9 | -0.6338 | 0.01466 | -0.0622 | -43.2333
-8.5 | -0.5933 | 0.0139 | -0.0605 | -42.6835
-8 | -0.5512 | 0.01322 | -0.0589 | -41.6944
-7.5 | -0.5099 | 0.01254 | -0.0572 | -40.6619
-7 | -0.4687 | 0.01188 | -0.0554 | -39.4529
-6.5 | -0.4253 | 0.01132 | -0.0539 | -37.5707
-6 | -0.3843 | 0.01072 | -0.052 | -35.8489
-5.5 | -0.3432 | 0.01015 | -0.05 | -33.8128
-5 | -0.3145 | 0.00927 | -0.0459 | -33.9266
-4.5 | -0.2991 | 0.00819 | -0.0394 | -36.5201
-3.5 | -0.28 | 0.00636 | -0.0225 | -44.0252
-3 | -0.25 | 0.00537 | -0.018 | -46.5549
-2.5 | -0.214 | 0.00424 | -0.0147 | -50.4717
-2 | -0.1522 | 0.00419 | -0.0161 | -36.3246
-1.5 | -0.0897 | 0.00417 | -0.0176 | -21.5108
-1 | -0.0263 | 0.00422 | -0.0193 | -6.2322
-0.5 | 0.037 | 0.00424 | -0.021 | 8.7264
0 | 0.0992 | 0.00422 | -0.0225 | 23.5071
0.5 | 0.1615 | 0.00429 | -0.024 | 37.6457
1 | 0.225 | 0.00426 | -0.0257 | 52.8169
1.5 | 0.2883 | 0.00424 | -0.0274 | 67.9953
2 | 0.3499 | 0.00428 | -0.0287 | 81.7523
2.5 | 0.4132 | 0.00427 | -0.0303 | 96.7681
3 | 0.4725 | 0.00438 | -0.0312 | 107.8767
3.5 | 0.4942 | 0.00558 | -0.0248 | 88.5663
4 | 0.4985 | 0.00647 | -0.0148 | 77.0479
4.5 | 0.4935 | 0.0076 | -0.0036 | 64.9342
5 | 0.4899 | 0.00915 | 0.0062 | 53.541
5.5 | 0.4989 | 0.01064 | 0.0134 | 46.8891
6 | 0.5166 | 0.012 | 0.019 | 43.05
6.5 | 0.5401 | 0.01328 | 0.0234 | 40.6702
7 | 0.5787 | 0.01408 | 0.0255 | 41.1009
7.5 | 0.6199 | 0.01482 | 0.0271 | 41.8286
8 | 0.6598 | 0.01564 | 0.0289 | 42.1867
8.5 | 0.7004 | 0.01647 | 0.0306 | 42.5258
9 | 0.7404 | 0.01735 | 0.0322 | 42.6744
9.5 | 0.7805 | 0.01822 | 0.0338 | 42.8375
10 | 0.8163 | 0.01933 | 0.0359 | 42.2297
10.5 | 0.8566 | 0.02029 | 0.0374 | 42.2178
11 | 0.8951 | 0.02137 | 0.039 | 41.8858
11.5 | 0.9326 | 0.02255 | 0.0406 | 41.357
12 | 0.9684 | 0.02386 | 0.0424 | 40.5868
12.5 | 0.9997 | 0.02542 | 0.0446 | 39.3273
13 | 1.0359 | 0.02677 | 0.0461 | 38.6963
13.5 | 1.0692 | 0.02836 | 0.0478 | 37.701
14 | 1.1031 | 0.02997 | 0.0494 | 36.8068
14.5 | 1.133 | 0.03187 | 0.0512 | 35.5507
15 | 1.1625 | 0.03386 | 0.0529 | 34.3325
15.5 | 1.1879 | 0.03625 | 0.0547 | 32.7697
16 | 1.2074 | 0.03911 | 0.0566 | 30.8719
16.5 | 1.2309 | 0.04184 | 0.0581 | 29.4192
17 | 1.2477 | 0.04523 | 0.0595 | 27.5857
17.5 | 1.2715 | 0.04818 | 0.0604 | 26.3906
18 | 1.2854 | 0.05216 | 0.0612 | 24.6434
18.5 | 1.2947 | 0.05676 | 0.0617 | 22.8101
19 | 1.3095 | 0.06104 | 0.0616 | 21.4531
19.5 | 1.3145 | 0.06656 | 0.061 | 19.7491
20 | 1.3067 | 0.07371 | 0.0597 | 17.7276

## 71. Re 4M Mach 0.50 (1)
BIGFOIL.COM POLAR EXPORT
NACA66A120
NACA66A120 |  |  |  | Cl Max: | 1.18 | at alpha= | 20 | deg
JavaFoil+Calcfoil stall+Eppler ext transition |  |  |  | L/D Max: | 129.109 | at alpha= | 3.5 | deg
Re: | 4000000 |  |  | Cd Min: | 0.00396 | at alpha= | -0.5 | deg
Mach: | 0.5 |  |  | Cl=0 at alpha= | -0.82877 | deg
|  |  |  | @ Cl=0.1, Cd= | 0.0041189
|  |  |  | @ Cl=0.4, Cd= | 0.0044921
|  |  |  | @ Cl=0.6, Cd= | 0.0047517
alpha (deg) | Cl | Cd | Cm | Cl/Cd
-20 | -1.09 | 0.16695 | 0.023 | -6.526
-19.5 | -1.062 | 0.15891 | 0.023 | -6.683
-19 | -1.038 | 0.15566 | 0.022 | -6.668
-18.5 | -1.005 | 0.15357 | 0.02 | -6.545
-18 | -0.977 | 0.14524 | 0.019 | -6.724
-17.5 | -0.953 | 0.14415 | 0.019 | -6.613
-17 | -0.922 | 0.13498 | 0.018 | -6.832
-16.5 | -0.891 | 0.13018 | 0.016 | -6.847
-16 | -0.862 | 0.14532 | 0.015 | -5.934
-15.5 | -0.838 | 0.12556 | 0.015 | -6.673
-15 | -0.806 | 0.1162 | 0.013 | -6.938
-14.5 | -0.778 | 0.11205 | 0.012 | -6.94
-14 | -0.75 | 0.10863 | 0.011 | -6.902
-13.5 | -0.722 | 0.1063 | 0.01 | -6.79
-13 | -0.694 | 0.09794 | 0.009 | -7.084
-12.5 | -0.665 | 0.09048 | 0.008 | -7.351
-12 | -0.638 | 0.08216 | 0.008 | -7.76
-11.5 | -0.61 | 0.0747 | 0.007 | -8.162
-11 | -0.689 | 0.02288 | 0.012 | -30.11
-10.5 | -0.552 | 0.0809 | 0.005 | -6.823
-10 | -0.524 | 0.06757 | 0.004 | -7.753
-9.5 | -0.503 | 0.05665 | 0.005 | -8.886
-9 | -0.87 | 0.01865 | 0.006 | -46.655
-8.5 | -0.899 | 0.01707 | 0.004 | -52.668
-8 | -0.887 | 0.01597 | 0.003 | -55.515
-7.5 | -0.855 | 0.01494 | 0.001 | -57.208
-7 | -0.811 | 0.01411 | -0.001 | -57.496
-6.5 | -0.76 | 0.01333 | -0.002 | -57.016
-6 | -0.703 | 0.01273 | -0.004 | -55.23
-5.5 | -0.642 | 0.01211 | -0.006 | -53.048
-5 | -0.579 | 0.0116 | -0.007 | -49.866
-4.5 | -0.513 | 0.01108 | -0.009 | -46.276
-4 | -0.445 | 0.01065 | -0.011 | -41.781
-3.5 | -0.376 | 0.01021 | -0.012 | -36.874
-3 | -0.312 | 0.00413 | -0.014 | -75.43
-2.5 | -0.241 | 0.00405 | -0.016 | -59.379
-2 | -0.17 | 0.00431 | -0.018 | -39.382
-1.5 | -0.097 | 0.00428 | -0.019 | -22.701
-1 | -0.025 | 0.00426 | -0.021 | -5.79
-0.5 | 0.048 | 0.00396 | -0.023 | 12.11
0 | 0.12 | 0.00418 | -0.024 | 28.758
0.5 | 0.192 | 0.00442 | -0.026 | 43.543
1 | 0.265 | 0.00444 | -0.028 | 59.547
1.5 | 0.337 | 0.00443 | -0.029 | 75.939
2 | 0.408 | 0.0045 | -0.031 | 90.827
2.5 | 0.48 | 0.0046 | -0.033 | 104.449
3 | 0.548 | 0.00467 | -0.034 | 117.34
3.5 | 0.618 | 0.00478 | -0.036 | 129.109
4 | 0.677 | 0.01186 | -0.037 | 57.039
4.5 | 0.743 | 0.01241 | -0.039 | 59.842
5 | 0.807 | 0.01297 | -0.04 | 62.211
5.5 | 0.868 | 0.01361 | -0.042 | 63.795
6 | 0.927 | 0.01428 | -0.043 | 64.895
6.5 | 0.981 | 0.0151 | -0.045 | 64.953
7 | 1.029 | 0.01598 | -0.047 | 64.376
7.5 | 1.068 | 0.01692 | -0.048 | 63.131
8 | 1.096 | 0.01796 | -0.05 | 61.023
8.5 | 1.105 | 0.01914 | -0.051 | 57.706
9 | 1.076 | 0.02065 | -0.053 | 52.108
9.5 | 0.9 | 0.02178 | -0.054 | 41.35
10 | 0.624 | 0.06231 | -0.034 | 10.02
10.5 | 0.645 | 0.07197 | -0.028 | 8.959
11 | 0.673 | 0.0842 | -0.028 | 7.987
11.5 | 0.831 | 0.02704 | -0.06 | 30.749
12 | 0.73 | 0.08097 | -0.032 | 9.014
12.5 | 0.757 | 0.08832 | -0.032 | 8.573
13 | 0.785 | 0.09795 | -0.033 | 8.014
13.5 | 0.814 | 0.10563 | -0.035 | 7.705
14 | 0.841 | 0.10689 | -0.035 | 7.867
14.5 | 0.869 | 0.11254 | -0.036 | 7.717
15 | 0.899 | 0.1175 | -0.039 | 7.653
15.5 | 0.931 | 0.12473 | -0.043 | 7.463
16 | 0.954 | 0.12652 | -0.041 | 7.538
16.5 | 0.984 | 0.13426 | -0.043 | 7.328
17 | 1.018 | 0.13889 | -0.048 | 7.33
17.5 | 1.039 | 0.14142 | -0.045 | 7.344
18 | 1.067 | 0.14781 | -0.047 | 7.219
18.5 | 1.101 | 0.15268 | -0.051 | 7.212
19 | 1.123 | 0.15622 | -0.05 | 7.191
19.5 | 1.151 | 0.15925 | -0.051 | 7.228
20 | 1.18 | 0.16531 | -0.052 | 7.137

## 72. Re 4M Mach 0.50 (2)
BIGFOIL.COM POLAR EXPORT
NACA66A120
NACA66A120 |  |  |  | Cl Max: | 0.9242 | at alpha= | 13 | deg
XFOIL ncrit=9 |  |  |  | L/D Max: | 115.788 | at alpha= | 3 | deg
Re: | 4000000 |  |  | Cd Min: | 0.21485 | at alpha= | 20 | deg
Mach: | 0.5 |  |  | Cl=0 at alpha= | -0.77486 | deg
|  |  |  | @ Cl=0.1, Cd= | 0.00465
|  |  |  | @ Cl=0.4, Cd= | 0.0045985
|  |  |  | @ Cl=0.6, Cd= | 0.020283
alpha (deg) | Cl | Cd | Cm | Cl/Cd
-17.5 | -0.4919 | 0.15843 | -0.0628 | -3.1048
-17 | -0.5212 | 0.14225 | -0.0718 | -3.664
-16.5 | -0.5444 | 0.12825 | -0.0801 | -4.2448
-16 | -0.5703 | 0.1142 | -0.0885 | -4.9939
-15.5 | -0.5977 | 0.10024 | -0.0975 | -5.9627
-15 | -0.6253 | 0.08707 | -0.106 | -7.1816
-14.5 | -0.6542 | 0.07485 | -0.1134 | -8.7401
-14 | -0.6853 | 0.0637 | -0.1188 | -10.7582
-13.5 | -0.715 | 0.05402 | -0.1215 | -13.2358
-13 | -0.744 | 0.04562 | -0.1213 | -16.3086
-12.5 | -0.7606 | 0.03913 | -0.1188 | -19.4378
-12 | -0.7601 | 0.03441 | -0.1153 | -22.0895
-11.5 | -0.7472 | 0.0308 | -0.1112 | -24.2597
-11 | -0.7248 | 0.02797 | -0.1073 | -25.9135
-10.5 | -0.7009 | 0.02538 | -0.1031 | -27.6162
-10 | -0.6676 | 0.02337 | -0.0994 | -28.5665
-9.5 | -0.6332 | 0.02155 | -0.0958 | -29.3828
-9 | -0.5917 | 0.02013 | -0.0927 | -29.3939
-8.5 | -0.554 | 0.01866 | -0.0892 | -29.6892
-8 | -0.5094 | 0.01755 | -0.0864 | -29.0256
-7.5 | -0.4638 | 0.01653 | -0.0839 | -28.0581
-7 | -0.418 | 0.01561 | -0.0813 | -26.7777
-6.5 | -0.3725 | 0.01472 | -0.0788 | -25.3057
-6 | -0.3245 | 0.01398 | -0.0767 | -23.2117
-5.5 | -0.2789 | 0.01316 | -0.0743 | -21.193
-5 | -0.2347 | 0.01235 | -0.0716 | -19.004
-4.5 | -0.2243 | 0.01067 | -0.0641 | -21.0216
-4 | -0.2254 | 0.00882 | -0.0544 | -25.5556
-3.5 | -0.2361 | 0.00708 | -0.0423 | -33.3475
-3 | -0.2559 | 0.00598 | -0.0268 | -42.7926
-2.5 | -0.2466 | 0.0045 | -0.0168 | -54.8
-2 | -0.1764 | 0.00447 | -0.0181 | -39.4631
-1.5 | -0.1045 | 0.00448 | -0.0197 | -23.3259
-1 | -0.0326 | 0.00455 | -0.0214 | -7.1648
-0.5 | 0.0398 | 0.00465 | -0.0233 | 8.5591
0 | 0.1106 | 0.00465 | -0.0249 | 23.7849
0.5 | 0.1824 | 0.00467 | -0.0267 | 39.0578
1 | 0.2545 | 0.00461 | -0.0286 | 55.2061
1.5 | 0.3265 | 0.00458 | -0.0303 | 71.2882
2 | 0.3963 | 0.0046 | -0.0315 | 86.1522
2.5 | 0.4683 | 0.00457 | -0.033 | 102.4726
3 | 0.5361 | 0.00463 | -0.0336 | 115.7883
3.5 | 0.5131 | 0.00579 | -0.0166 | 88.6183
4 | 0.4816 | 0.00764 | 0.0004 | 63.0366
4.5 | 0.4605 | 0.0099 | 0.0139 | 46.5152
5 | 0.4527 | 0.0121 | 0.0244 | 37.4132
5.5 | 0.4457 | 0.01445 | 0.0342 | 30.8443
6 | 0.4573 | 0.01643 | 0.041 | 27.8332
6.5 | 0.4935 | 0.01772 | 0.0445 | 27.8499
7 | 0.5381 | 0.0188 | 0.0468 | 28.6223
7.5 | 0.5851 | 0.01984 | 0.0489 | 29.4909
8 | 0.6281 | 0.02112 | 0.0515 | 29.7396
8.5 | 0.6745 | 0.0223 | 0.0538 | 30.2466
9 | 0.7176 | 0.02373 | 0.0564 | 30.2402
9.5 | 0.7576 | 0.02534 | 0.0593 | 29.8974
10 | 0.7977 | 0.02708 | 0.0622 | 29.4572
10.5 | 0.8361 | 0.02901 | 0.0652 | 28.8211
11 | 0.8669 | 0.03141 | 0.0688 | 27.5995
11.5 | 0.894 | 0.0342 | 0.0723 | 26.1404
12 | 0.9105 | 0.03778 | 0.0761 | 24.1001
12.5 | 0.923 | 0.04192 | 0.0796 | 22.0181
13 | 0.9242 | 0.0471 | 0.0828 | 19.6221
13.5 | 0.9175 | 0.05344 | 0.0849 | 17.1688
14 | 0.9018 | 0.0612 | 0.0852 | 14.7353
14.5 | 0.8781 | 0.07061 | 0.0834 | 12.4359
15 | 0.8504 | 0.08144 | 0.0792 | 10.442
15.5 | 0.8253 | 0.09303 | 0.0732 | 8.8713
16 | 0.8036 | 0.10512 | 0.0659 | 7.6446
16.5 | 0.7812 | 0.11802 | 0.0577 | 6.6192
17 | 0.7585 | 0.1315 | 0.0489 | 5.7681
17.5 | 0.7346 | 0.14555 | 0.04 | 5.0471
18.5 | 0.6606 | 0.1808 | 0.0192 | 3.6538
19 | 0.664 | 0.19155 | 0.0129 | 3.4665
19.5 | 0.6709 | 0.20165 | 0.0069 | 3.3271
20 | 0.6686 | 0.21485 | 0 | 3.1119

## 73. Re 5M Mach 0.00 (1)
BIGFOIL.COM POLAR EXPORT
NACA66A120
NACA66A120 |  |  |  | Cl Max: | 1.441 | at alpha= | 15.5 | deg
JavaFoil+Calcfoil stall+Eppler ext transition |  |  |  | L/D Max: | 132.217 | at alpha= | 3 | deg
Re: | 5000000 |  |  | Cd Min: | 0.00363 | at alpha= | 3 | deg
Mach: | 0 |  |  | Cl=0 at alpha= | -0.83333 | deg
|  |  |  | @ Cl=0.1, Cd= | 0.0039176
|  |  |  | @ Cl=0.4, Cd= | 0.0038671
|  |  |  | @ Cl=0.6, Cd= | 0.0095536
alpha (deg) | Cl | Cd | Cm | Cl/Cd
-20 | -1.242 | 0.04616 | 0.032 | -26.902
-19.5 | -1.26 | 0.04377 | 0.031 | -28.782
-19 | -1.283 | 0.03801 | 0.03 | -33.766
-18.5 | -1.299 | 0.03521 | 0.029 | -36.896
-18 | -1.313 | 0.03253 | 0.028 | -40.36
-17.5 | -1.323 | 0.03026 | 0.027 | -43.716
-17 | -1.328 | 0.02908 | 0.026 | -45.673
-16.5 | -1.332 | 0.02717 | 0.024 | -49.012
-16 | -1.328 | 0.02566 | 0.023 | -51.749
-15.5 | -1.321 | 0.02415 | 0.022 | -54.69
-15 | -1.311 | 0.02258 | 0.021 | -58.051
-14.5 | -1.297 | 0.02164 | 0.02 | -59.907
-14 | -1.28 | 0.0205 | 0.018 | -62.447
-13.5 | -1.26 | 0.01938 | 0.017 | -65.01
-13 | -1.237 | 0.0184 | 0.016 | -67.202
-12.5 | -1.21 | 0.01754 | 0.015 | -68.977
-12 | -1.18 | 0.01679 | 0.013 | -70.286
-11.5 | -1.148 | 0.01597 | 0.012 | -71.877
-11 | -1.112 | 0.01522 | 0.011 | -73.045
-10.5 | -1.074 | 0.0145 | 0.009 | -74.052
-10 | -1.033 | 0.01377 | 0.008 | -74.959
-9.5 | -0.989 | 0.01318 | 0.006 | -75.029
-9 | -0.943 | 0.01261 | 0.005 | -74.762
-8.5 | -0.894 | 0.01208 | 0.004 | -74.069
-8 | -0.844 | 0.01157 | 0.002 | -72.98
-7.5 | -0.792 | 0.01114 | 0.001 | -71.108
-7 | -0.738 | 0.01071 | -0.001 | -68.943
-6.5 | -0.683 | 0.01032 | -0.002 | -66.165
-6 | -0.627 | 0.00994 | -0.003 | -63.038
-5.5 | -0.569 | 0.00958 | -0.005 | -59.404
-5 | -0.51 | 0.00925 | -0.006 | -55.205
-4.5 | -0.451 | 0.00894 | -0.008 | -50.464
-4 | -0.391 | 0.00867 | -0.009 | -45.054
-3.5 | -0.333 | 0.00516 | -0.011 | -64.532
-3 | -0.273 | 0.00402 | -0.012 | -67.879
-2.5 | -0.21 | 0.00397 | -0.014 | -52.946
-2 | -0.148 | 0.00392 | -0.015 | -37.692
-1.5 | -0.085 | 0.00388 | -0.017 | -21.834
-1 | -0.021 | 0.00387 | -0.018 | -5.549
-0.5 | 0.042 | 0.00389 | -0.02 | 10.718
0 | 0.105 | 0.00392 | -0.021 | 26.763
0.5 | 0.168 | 0.00391 | -0.023 | 43.071
1 | 0.231 | 0.00395 | -0.024 | 58.623
1.5 | 0.295 | 0.00397 | -0.026 | 74.253
2 | 0.358 | 0.00405 | -0.027 | 88.297
2.5 | 0.42 | 0.00378 | -0.029 | 111.104
3 | 0.48 | 0.00363 | -0.03 | 132.217
3.5 | 0.538 | 0.00528 | -0.031 | 101.98
4 | 0.594 | 0.00952 | -0.032 | 62.36
4.5 | 0.653 | 0.00985 | -0.034 | 66.259
5 | 0.711 | 0.01021 | -0.035 | 69.647
5.5 | 0.769 | 0.01061 | -0.037 | 72.45
6 | 0.825 | 0.01101 | -0.038 | 74.936
6.5 | 0.88 | 0.01144 | -0.039 | 76.941
7 | 0.934 | 0.0119 | -0.041 | 78.526
7.5 | 0.987 | 0.01236 | -0.042 | 79.849
8 | 1.037 | 0.0129 | -0.043 | 80.432
8.5 | 1.086 | 0.01346 | -0.045 | 80.689
9 | 1.133 | 0.01404 | -0.046 | 80.729
9.5 | 1.178 | 0.0146 | -0.047 | 80.726
10 | 1.221 | 0.01526 | -0.049 | 80.011
10.5 | 1.259 | 0.01589 | -0.05 | 79.236
11 | 1.293 | 0.01657 | -0.051 | 78.032
11.5 | 1.324 | 0.01737 | -0.052 | 76.246
12 | 1.352 | 0.01818 | -0.054 | 74.347
12.5 | 1.376 | 0.01898 | -0.055 | 72.49
13 | 1.396 | 0.01991 | -0.056 | 70.124
13.5 | 1.413 | 0.02089 | -0.057 | 67.642
14 | 1.425 | 0.02195 | -0.058 | 64.938
14.5 | 1.434 | 0.02298 | -0.06 | 62.429
15 | 1.44 | 0.02403 | -0.061 | 59.901
15.5 | 1.441 | 0.0254 | -0.062 | 56.739
16 | 1.439 | 0.02681 | -0.063 | 53.676
16.5 | 1.434 | 0.02823 | -0.064 | 50.777
17 | 1.425 | 0.02998 | -0.065 | 47.511
17.5 | 1.413 | 0.03165 | -0.066 | 44.649
18 | 1.398 | 0.03367 | -0.067 | 41.527
18.5 | 1.381 | 0.0361 | -0.068 | 38.237
19 | 1.361 | 0.03838 | -0.069 | 35.466
19.5 | 1.339 | 0.04092 | -0.069 | 32.72
20 | 1.313 | 0.04504 | -0.07 | 29.152

## 74. Re 5M Mach 0.00 (2)
BIGFOIL.COM POLAR EXPORT
NACA66A120
NACA66A120 |  |  |  | Cl Max: | 1.4332 | at alpha= | 20 | deg
XFOIL ncrit=9 |  |  |  | L/D Max: | 101.607 | at alpha= | 2.5 | deg
Re: | 5000000 |  |  | Cd Min: | 0.04927 | at alpha= | 20 | deg
Mach: | 0 |  |  | Cl=0 at alpha= | -0.79208 | deg
|  |  |  | @ Cl=0.1, Cd= | 0.0038866
|  |  |  | @ Cl=0.4, Cd= | 0.0039511
|  |  |  | @ Cl=0.6, Cd= | 0.012244
alpha (deg) | Cl | Cd | Cm | Cl/Cd
-20 | -1.3372 | 0.04367 | -0.0785 | -30.6206
-19.5 | -1.3175 | 0.04093 | -0.0782 | -32.1891
-19 | -1.2971 | 0.03838 | -0.0776 | -33.7962
-18.5 | -1.2747 | 0.03606 | -0.0769 | -35.3494
-18 | -1.2508 | 0.03393 | -0.076 | -36.8641
-17.5 | -1.2267 | 0.03186 | -0.0751 | -38.5028
-17 | -1.207 | 0.02963 | -0.0734 | -40.7357
-16.5 | -1.1814 | 0.0278 | -0.0721 | -42.4964
-16 | -1.1543 | 0.02614 | -0.0708 | -44.1584
-15.5 | -1.1224 | 0.02482 | -0.0697 | -45.2216
-15 | -1.092 | 0.02343 | -0.0684 | -46.6069
-14 | -1.0253 | 0.02111 | -0.066 | -48.5694
-13.5 | -0.989 | 0.02014 | -0.0649 | -49.1063
-13 | -0.9543 | 0.01913 | -0.0636 | -49.885
-12.5 | -0.9188 | 0.01816 | -0.0622 | -50.5947
-12 | -0.885 | 0.01714 | -0.0605 | -51.6336
-11.5 | -0.8488 | 0.01626 | -0.0591 | -52.2017
-11 | -0.8112 | 0.01549 | -0.0577 | -52.3693
-10.5 | -0.7735 | 0.01475 | -0.0562 | -52.4407
-10 | -0.7332 | 0.01412 | -0.0551 | -51.9263
-9.5 | -0.6937 | 0.01344 | -0.0538 | -51.6146
-9 | -0.6557 | 0.01272 | -0.0521 | -51.5487
-8.5 | -0.6165 | 0.01207 | -0.0506 | -51.0771
-8 | -0.5757 | 0.0115 | -0.0492 | -50.0609
-7.5 | -0.5338 | 0.011 | -0.0479 | -48.5273
-7 | -0.4945 | 0.01043 | -0.0461 | -47.4113
-6.5 | -0.4531 | 0.00996 | -0.0446 | -45.492
-6 | -0.4123 | 0.0095 | -0.0429 | -43.4
-5.5 | -0.3719 | 0.00904 | -0.0411 | -41.1394
-5 | -0.3376 | 0.00844 | -0.0381 | -40
-4.5 | -0.3197 | 0.00762 | -0.0318 | -41.9554
-4 | -0.3019 | 0.00698 | -0.0251 | -43.2521
-3.5 | -0.2702 | 0.00624 | -0.0213 | -43.3013
-3 | -0.2344 | 0.0054 | -0.0183 | -43.4074
-2.5 | -0.193 | 0.00456 | -0.0164 | -42.3246
-2 | -0.1461 | 0.00382 | -0.0156 | -38.2461
-1.5 | -0.0853 | 0.00383 | -0.0172 | -22.2715
-1 | -0.0252 | 0.00381 | -0.0187 | -6.6142
-0.5 | 0.0354 | 0.00386 | -0.0202 | 9.171
0 | 0.0966 | 0.00389 | -0.0219 | 24.8329
0.5 | 0.1573 | 0.00383 | -0.0235 | 41.0705
1 | 0.2181 | 0.00382 | -0.0251 | 57.0942
1.5 | 0.2781 | 0.00386 | -0.0266 | 72.0466
2 | 0.3389 | 0.00387 | -0.0282 | 87.5711
2.5 | 0.3983 | 0.00392 | -0.0295 | 101.6071
3 | 0.4398 | 0.00468 | -0.0275 | 93.9744
3.5 | 0.4694 | 0.00565 | -0.0231 | 83.0796
4 | 0.4852 | 0.00655 | -0.016 | 74.0763
4.5 | 0.4858 | 0.00743 | -0.0059 | 65.3836
5 | 0.4971 | 0.0085 | 0.0014 | 58.4824
5.5 | 0.5112 | 0.00968 | 0.0077 | 52.8099
6 | 0.5336 | 0.01075 | 0.0123 | 49.6372
6.5 | 0.5639 | 0.01165 | 0.0156 | 48.4034
7 | 0.6028 | 0.01229 | 0.0174 | 49.048
7.5 | 0.6427 | 0.01292 | 0.0189 | 49.7446
8 | 0.6819 | 0.0136 | 0.0205 | 50.1397
8.5 | 0.7215 | 0.01429 | 0.0219 | 50.4899
9 | 0.7613 | 0.01498 | 0.0232 | 50.8211
9.5 | 0.7997 | 0.01576 | 0.0247 | 50.7424
10 | 0.8362 | 0.01663 | 0.0264 | 50.2826
10.5 | 0.8759 | 0.01737 | 0.0275 | 50.426
11 | 0.9125 | 0.01828 | 0.029 | 49.9179
11.5 | 0.9504 | 0.01916 | 0.0302 | 49.6033
12 | 0.9845 | 0.02026 | 0.0318 | 48.5933
12.5 | 1.0189 | 0.02138 | 0.0332 | 47.6567
13 | 1.0547 | 0.02243 | 0.0344 | 47.0218
13.5 | 1.0892 | 0.02358 | 0.0356 | 46.1917
14 | 1.1241 | 0.02474 | 0.0368 | 45.4365
15 | 1.1877 | 0.0275 | 0.0393 | 43.1891
15.5 | 1.2157 | 0.02918 | 0.0407 | 41.6621
16 | 1.2441 | 0.03087 | 0.042 | 40.3013
16.5 | 1.2701 | 0.03277 | 0.0433 | 38.758
17 | 1.2973 | 0.03465 | 0.0444 | 37.4401
17.5 | 1.3245 | 0.03657 | 0.0453 | 36.2182
18 | 1.3506 | 0.03861 | 0.0461 | 34.9806
18.5 | 1.3738 | 0.04099 | 0.0469 | 33.5155
19 | 1.3962 | 0.04345 | 0.0476 | 32.1335
19.5 | 1.4169 | 0.04612 | 0.0482 | 30.722
20 | 1.4332 | 0.04927 | 0.0487 | 29.0887

## 75. Re 5M Mach 0.10 (1)
BIGFOIL.COM POLAR EXPORT
NACA66A120
NACA66A120 |  |  |  | Cl Max: | 1.423 | at alpha= | 15 | deg
JavaFoil+Calcfoil stall+Eppler ext transition |  |  |  | L/D Max: | 131.946 | at alpha= | 3 | deg
Re: | 5000000 |  |  | Cd Min: | 0.00366 | at alpha= | 3 | deg
Mach: | 0.1 |  |  | Cl=0 at alpha= | -0.82812 | deg
|  |  |  | @ Cl=0.1, Cd= | 0.0039009
|  |  |  | @ Cl=0.4, Cd= | 0.0038881
|  |  |  | @ Cl=0.6, Cd= | 0.009592
alpha (deg) | Cl | Cd | Cm | Cl/Cd
-20 | -1.178 | 0.05449 | 0.031 | -21.624
-19.5 | -1.213 | 0.04535 | 0.031 | -26.75
-19 | -1.239 | 0.04005 | 0.03 | -30.945
-18.5 | -1.26 | 0.03688 | 0.029 | -34.157
-18 | -1.278 | 0.03372 | 0.028 | -37.904
-17.5 | -1.292 | 0.0315 | 0.027 | -41.014
-17 | -1.302 | 0.02995 | 0.026 | -43.456
-16.5 | -1.309 | 0.0279 | 0.024 | -46.941
-16 | -1.309 | 0.02625 | 0.023 | -49.849
-15.5 | -1.305 | 0.02458 | 0.022 | -53.096
-15 | -1.297 | 0.02324 | 0.021 | -55.823
-14.5 | -1.286 | 0.02205 | 0.02 | -58.334
-14 | -1.272 | 0.02074 | 0.018 | -61.313
-13.5 | -1.253 | 0.01968 | 0.017 | -63.706
-13 | -1.232 | 0.01866 | 0.016 | -66.011
-12.5 | -1.207 | 0.01778 | 0.015 | -67.901
-12 | -1.179 | 0.01695 | 0.013 | -69.549
-11.5 | -1.147 | 0.01615 | 0.012 | -71.033
-11 | -1.112 | 0.01538 | 0.011 | -72.336
-10.5 | -1.075 | 0.01467 | 0.009 | -73.253
-10 | -1.034 | 0.01393 | 0.008 | -74.235
-9.5 | -0.991 | 0.01334 | 0.006 | -74.264
-9 | -0.945 | 0.01274 | 0.005 | -74.238
-8.5 | -0.897 | 0.01219 | 0.004 | -73.633
-8 | -0.847 | 0.01171 | 0.002 | -72.357
-7.5 | -0.795 | 0.01121 | 0.001 | -70.906
-7 | -0.741 | 0.0108 | -0.001 | -68.626
-6.5 | -0.686 | 0.01038 | -0.002 | -66.061
-6 | -0.629 | 0.00999 | -0.003 | -62.977
-5.5 | -0.572 | 0.00964 | -0.005 | -59.295
-5 | -0.513 | 0.00932 | -0.006 | -55.044
-4.5 | -0.453 | 0.009 | -0.008 | -50.327
-4 | -0.393 | 0.00871 | -0.009 | -45.096
-3.5 | -0.335 | 0.0052 | -0.011 | -64.37
-3 | -0.274 | 0.004 | -0.012 | -68.616
-2.5 | -0.211 | 0.00398 | -0.014 | -53.128
-2 | -0.149 | 0.00395 | -0.015 | -37.628
-1.5 | -0.085 | 0.00388 | -0.017 | -21.91
-1 | -0.022 | 0.00393 | -0.018 | -5.501
-0.5 | 0.042 | 0.00391 | -0.02 | 10.731
0 | 0.106 | 0.0039 | -0.021 | 27.084
0.5 | 0.169 | 0.00391 | -0.023 | 43.207
1 | 0.233 | 0.00392 | -0.024 | 59.38
1.5 | 0.296 | 0.004 | -0.026 | 74.082
2 | 0.36 | 0.00403 | -0.027 | 89.253
2.5 | 0.422 | 0.00381 | -0.029 | 110.812
3 | 0.483 | 0.00366 | -0.03 | 131.946
3.5 | 0.541 | 0.00534 | -0.031 | 101.19
4 | 0.596 | 0.00957 | -0.033 | 62.348
4.5 | 0.656 | 0.0099 | -0.034 | 66.22
5 | 0.715 | 0.01026 | -0.035 | 69.609
5.5 | 0.772 | 0.01067 | -0.037 | 72.345
6 | 0.829 | 0.01111 | -0.038 | 74.616
6.5 | 0.884 | 0.01152 | -0.04 | 76.75
7 | 0.938 | 0.01198 | -0.041 | 78.286
7.5 | 0.991 | 0.01247 | -0.042 | 79.407
8 | 1.041 | 0.01303 | -0.044 | 79.933
8.5 | 1.09 | 0.01357 | -0.045 | 80.337
9 | 1.137 | 0.01419 | -0.046 | 80.125
9.5 | 1.181 | 0.01475 | -0.048 | 80.062
10 | 1.223 | 0.0154 | -0.049 | 79.409
10.5 | 1.261 | 0.01608 | -0.05 | 78.416
11 | 1.294 | 0.01678 | -0.051 | 77.108
11.5 | 1.324 | 0.01757 | -0.053 | 75.353
12 | 1.35 | 0.01841 | -0.054 | 73.342
12.5 | 1.372 | 0.01926 | -0.055 | 71.266
13 | 1.391 | 0.0202 | -0.056 | 68.86
13.5 | 1.405 | 0.02135 | -0.058 | 65.778
14 | 1.415 | 0.02228 | -0.059 | 63.503
14.5 | 1.421 | 0.02338 | -0.06 | 60.793
15 | 1.423 | 0.0246 | -0.061 | 57.863
15.5 | 1.422 | 0.0259 | -0.062 | 54.889
16 | 1.416 | 0.02738 | -0.063 | 51.715
16.5 | 1.406 | 0.02901 | -0.064 | 48.48
17 | 1.394 | 0.0307 | -0.065 | 45.401
17.5 | 1.378 | 0.03245 | -0.066 | 42.467
18 | 1.358 | 0.03479 | -0.067 | 39.047
18.5 | 1.335 | 0.03765 | -0.068 | 35.47
19 | 1.311 | 0.04032 | -0.069 | 32.504
19.5 | 1.283 | 0.04403 | -0.069 | 29.128
20 | 1.254 | 0.0478 | -0.07 | 26.226

## 76. Re 5M Mach 0.10 (2)
BIGFOIL.COM POLAR EXPORT
NACA66A120
NACA66A120 |  |  |  | Cl Max: | 1.427 | at alpha= | 20 | deg
XFOIL ncrit=9 |  |  |  | L/D Max: | 101.959 | at alpha= | 2.5 | deg
Re: | 5000000 |  |  | Cd Min: | 0.05148 | at alpha= | 20 | deg
Mach: | 0.1 |  |  | Cl=0 at alpha= | -0.79146 | deg
|  |  |  | @ Cl=0.1, Cd= | 0.0038972
|  |  |  | @ Cl=0.4, Cd= | 0.0039293
|  |  |  | @ Cl=0.6, Cd= | 0.012444
alpha (deg) | Cl | Cd | Cm | Cl/Cd
-20 | -1.3317 | 0.04561 | -0.0811 | -29.1975
-19.5 | -1.3141 | 0.04256 | -0.0807 | -30.8764
-19 | -1.2932 | 0.03991 | -0.0802 | -32.4029
-18.5 | -1.2705 | 0.03748 | -0.0795 | -33.8981
-18 | -1.2498 | 0.03503 | -0.0785 | -35.678
-17.5 | -1.2242 | 0.03297 | -0.0776 | -37.1307
-17 | -1.2007 | 0.03087 | -0.0763 | -38.8954
-16.5 | -1.1803 | 0.02864 | -0.0746 | -41.2116
-16 | -1.1525 | 0.02696 | -0.0732 | -42.7485
-15.5 | -1.123 | 0.02541 | -0.0718 | -44.1952
-15 | -1.0909 | 0.02407 | -0.0706 | -45.322
-14.5 | -1.0596 | 0.02274 | -0.0691 | -46.5963
-14 | -1.0245 | 0.02161 | -0.068 | -47.4086
-13.5 | -0.9898 | 0.02052 | -0.0667 | -48.2359
-13 | -0.9539 | 0.01953 | -0.0654 | -48.8428
-12.5 | -0.9177 | 0.01855 | -0.0641 | -49.4717
-12 | -0.8839 | 0.01749 | -0.0623 | -50.5374
-11.5 | -0.8487 | 0.01653 | -0.0606 | -51.343
-11 | -0.8104 | 0.01576 | -0.0592 | -51.4213
-10.5 | -0.773 | 0.01498 | -0.0577 | -51.6021
-10 | -0.7324 | 0.01432 | -0.0565 | -51.1453
-9.5 | -0.6925 | 0.01364 | -0.0551 | -50.7698
-9 | -0.6541 | 0.01291 | -0.0534 | -50.6662
-8.5 | -0.6151 | 0.01224 | -0.0518 | -50.2533
-8 | -0.5738 | 0.01167 | -0.0504 | -49.1688
-7.5 | -0.5321 | 0.01113 | -0.0491 | -47.8077
-7 | -0.4922 | 0.01056 | -0.0473 | -46.6098
-6.5 | -0.4506 | 0.01008 | -0.0458 | -44.7024
-6 | -0.4096 | 0.00961 | -0.0441 | -42.6223
-5.5 | -0.3689 | 0.00913 | -0.0423 | -40.4053
-5 | -0.3336 | 0.00854 | -0.0394 | -39.0632
-4.5 | -0.3153 | 0.00767 | -0.0332 | -41.1082
-4 | -0.3004 | 0.00702 | -0.0259 | -42.792
-3.5 | -0.2702 | 0.00626 | -0.0217 | -43.1629
-3 | -0.2352 | 0.00542 | -0.0185 | -43.3948
-2.5 | -0.194 | 0.00457 | -0.0166 | -42.4508
-2 | -0.1471 | 0.00383 | -0.0156 | -38.4073
-1.5 | -0.0858 | 0.00384 | -0.0173 | -22.3438
-1 | -0.0254 | 0.00382 | -0.0187 | -6.6492
-0.5 | 0.0355 | 0.00387 | -0.0203 | 9.1731
0 | 0.0971 | 0.0039 | -0.022 | 24.8974
0.5 | 0.1583 | 0.00384 | -0.0236 | 41.224
1 | 0.2194 | 0.00383 | -0.0252 | 57.2846
1.5 | 0.2798 | 0.00387 | -0.0267 | 72.2997
2 | 0.341 | 0.00387 | -0.0283 | 88.1137
2.5 | 0.4007 | 0.00393 | -0.0297 | 101.9593
3 | 0.4423 | 0.00469 | -0.0276 | 94.307
3.5 | 0.4707 | 0.00567 | -0.0229 | 83.0159
4 | 0.483 | 0.00655 | -0.015 | 73.7405
4.5 | 0.484 | 0.00749 | -0.005 | 64.6195
5 | 0.4952 | 0.0086 | 0.0023 | 57.5814
5.5 | 0.5087 | 0.00982 | 0.0087 | 51.8024
6 | 0.5309 | 0.01092 | 0.0134 | 48.6172
6.5 | 0.5615 | 0.01182 | 0.0166 | 47.5042
7 | 0.601 | 0.01246 | 0.0184 | 48.2343
7.5 | 0.641 | 0.01311 | 0.02 | 48.894
8 | 0.6805 | 0.0138 | 0.0216 | 49.3116
8.5 | 0.7201 | 0.01451 | 0.023 | 49.6278
9 | 0.7606 | 0.0152 | 0.0243 | 50.0395
9.5 | 0.798 | 0.01604 | 0.026 | 49.7506
10 | 0.8362 | 0.01688 | 0.0275 | 49.5379
10.5 | 0.8747 | 0.0177 | 0.0289 | 49.4181
11 | 0.9125 | 0.01859 | 0.0302 | 49.0855
11.5 | 0.9504 | 0.0195 | 0.0315 | 48.7385
12 | 0.9836 | 0.02069 | 0.0333 | 47.5399
12.5 | 1.0199 | 0.02175 | 0.0346 | 46.892
13 | 1.0545 | 0.02292 | 0.036 | 46.0079
13.5 | 1.0904 | 0.02403 | 0.0372 | 45.3766
14 | 1.1235 | 0.02534 | 0.0385 | 44.337
14.5 | 1.1564 | 0.02671 | 0.0398 | 43.2946
15 | 1.1871 | 0.02823 | 0.0412 | 42.051
15.5 | 1.2151 | 0.02996 | 0.0427 | 40.5574
16.5 | 1.2711 | 0.03359 | 0.0453 | 37.8416
17 | 1.296 | 0.03572 | 0.0466 | 36.2822
17.5 | 1.325 | 0.03759 | 0.0474 | 35.2487
18 | 1.348 | 0.03998 | 0.0484 | 33.7169
18.5 | 1.3729 | 0.04231 | 0.0492 | 32.4486
19 | 1.394 | 0.04499 | 0.0499 | 30.9847
20 | 1.427 | 0.05148 | 0.051 | 27.7195

## 77. Re 5M Mach 0.25 (1)
BIGFOIL.COM POLAR EXPORT
NACA66A120
NACA66A120 |  |  |  | Cl Max: | 1.338 | at alpha= | 13 | deg
JavaFoil+Calcfoil stall+Eppler ext transition |  |  |  | L/D Max: | 120.057 | at alpha= | 3 | deg
Re: | 5000000 |  |  | Cd Min: | 0.00362 | at alpha= | 2 | deg
Mach: | 0.25 |  |  | Cl=0 at alpha= | -0.83077 | deg
|  |  |  | @ Cl=0.1, Cd= | 0.0039663
|  |  |  | @ Cl=0.4, Cd= | 0.0038366
|  |  |  | @ Cl=0.6, Cd= | 0.0089738
alpha (deg) | Cl | Cd | Cm | Cl/Cd
-19 | -0.759 | 0.15422 | 0.017 | -4.92
-18.5 | -0.808 | 0.14378 | 0.017 | -5.622
-18 | -0.859 | 0.12908 | 0.018 | -6.652
-17.5 | -0.912 | 0.11152 | 0.02 | -8.176
-17 | -1.062 | 0.04192 | 0.026 | -25.333
-16.5 | -1.11 | 0.03512 | 0.025 | -31.62
-16 | -1.138 | 0.03267 | 0.024 | -34.826
-15.5 | -1.165 | 0.02831 | 0.023 | -41.162
-15 | -1.18 | 0.02685 | 0.021 | -43.956
-14.5 | -1.192 | 0.02437 | 0.02 | -48.941
-14 | -1.197 | 0.02294 | 0.019 | -52.166
-13.5 | -1.195 | 0.02156 | 0.018 | -55.431
-13 | -1.188 | 0.02057 | 0.016 | -57.727
-12.5 | -1.176 | 0.01928 | 0.015 | -60.966
-12 | -1.158 | 0.01838 | 0.014 | -62.986
-11.5 | -1.135 | 0.01737 | 0.012 | -65.339
-11 | -1.108 | 0.0165 | 0.011 | -67.162
-10.5 | -1.076 | 0.01563 | 0.009 | -68.841
-10 | -1.04 | 0.01487 | 0.008 | -69.984
-9.5 | -1.001 | 0.0141 | 0.007 | -70.961
-9 | -0.958 | 0.01343 | 0.005 | -71.345
-8.5 | -0.912 | 0.01277 | 0.004 | -71.38
-8 | -0.863 | 0.0122 | 0.002 | -70.676
-7.5 | -0.811 | 0.0117 | 0.001 | -69.329
-7 | -0.757 | 0.01122 | -0.001 | -67.46
-6.5 | -0.701 | 0.01079 | -0.002 | -64.989
-6 | -0.644 | 0.01039 | -0.004 | -62.016
-5.5 | -0.585 | 0.00996 | -0.005 | -58.789
-5 | -0.525 | 0.00963 | -0.007 | -54.529
-4.5 | -0.464 | 0.00929 | -0.008 | -50.013
-4 | -0.403 | 0.00896 | -0.01 | -44.904
-3.5 | -0.343 | 0.00534 | -0.011 | -64.229
-3 | -0.282 | 0.00407 | -0.013 | -69.253
-2.5 | -0.217 | 0.00404 | -0.014 | -53.714
-2 | -0.153 | 0.00401 | -0.016 | -38.04
-1.5 | -0.087 | 0.00395 | -0.017 | -22.158
-1 | -0.022 | 0.00394 | -0.019 | -5.635
-0.5 | 0.043 | 0.00394 | -0.02 | 10.922
0 | 0.108 | 0.00397 | -0.022 | 27.286
0.5 | 0.174 | 0.00397 | -0.024 | 43.787
1 | 0.239 | 0.00403 | -0.025 | 59.308
1.5 | 0.304 | 0.00374 | -0.027 | 81.095
2 | 0.368 | 0.00362 | -0.028 | 101.687
2.5 | 0.433 | 0.00406 | -0.03 | 106.652
3 | 0.495 | 0.00412 | -0.031 | 120.057
3.5 | 0.554 | 0.0055 | -0.032 | 100.753
4 | 0.612 | 0.00988 | -0.033 | 61.92
4.5 | 0.672 | 0.01024 | -0.035 | 65.633
5 | 0.732 | 0.01064 | -0.036 | 68.829
5.5 | 0.791 | 0.01107 | -0.038 | 71.423
6 | 0.848 | 0.01152 | -0.039 | 73.655
6.5 | 0.904 | 0.01201 | -0.041 | 75.256
7 | 0.958 | 0.01254 | -0.042 | 76.403
7.5 | 1.01 | 0.01306 | -0.043 | 77.357
8 | 1.061 | 0.01368 | -0.045 | 77.5
8.5 | 1.108 | 0.01428 | -0.046 | 77.583
9 | 1.153 | 0.01494 | -0.047 | 77.153
9.5 | 1.194 | 0.01567 | -0.049 | 76.215
10 | 1.233 | 0.01633 | -0.05 | 75.473
10.5 | 1.264 | 0.01718 | -0.051 | 73.591
11 | 1.291 | 0.01801 | -0.053 | 71.673
11.5 | 1.311 | 0.01887 | -0.054 | 69.507
12 | 1.326 | 0.01985 | -0.055 | 66.815
12.5 | 1.336 | 0.02088 | -0.057 | 63.959
13 | 1.338 | 0.02202 | -0.058 | 60.772
13.5 | 1.335 | 0.02316 | -0.059 | 57.629
14 | 1.324 | 0.02459 | -0.06 | 53.856
14.5 | 1.306 | 0.02634 | -0.061 | 49.578
15 | 1.283 | 0.02766 | -0.062 | 46.379
15.5 | 1.252 | 0.02938 | -0.063 | 42.631
16 | 1.214 | 0.03193 | -0.064 | 38.023
16.5 | 1.169 | 0.03518 | -0.065 | 33.224
17 | 1.111 | 0.04164 | -0.065 | 26.669
17.5 | 0.959 | 0.09863 | -0.054 | 9.725
18 | 0.883 | 0.12717 | -0.047 | 6.942

## 78. Re 5M Mach 0.25 (2)
BIGFOIL.COM POLAR EXPORT
NACA66A120
NACA66A120 |  |  |  | Cl Max: | 1.3652 | at alpha= | 19.5 | deg
XFOIL ncrit=9 |  |  |  | L/D Max: | 104.02 | at alpha= | 2.5 | deg
Re: | 5000000 |  |  | Cd Min: | 0.06741 | at alpha= | 20 | deg
Mach: | 0.25 |  |  | Cl=0 at alpha= | -0.78764 | deg
|  |  |  | @ Cl=0.1, Cd= | 0.00396
|  |  |  | @ Cl=0.4, Cd= | 0.0039664
|  |  |  | @ Cl=0.6, Cd= | 0.013635
alpha (deg) | Cl | Cd | Cm | Cl/Cd
-20 | -1.2434 | 0.06299 | -0.0918 | -19.7396
-19.5 | -1.2482 | 0.05663 | -0.0929 | -22.0413
-19 | -1.2407 | 0.05173 | -0.0933 | -23.9841
-18.5 | -1.2272 | 0.04766 | -0.093 | -25.7491
-18 | -1.2172 | 0.04353 | -0.0923 | -27.9623
-17.5 | -1.1994 | 0.04025 | -0.0912 | -29.7988
-17 | -1.1799 | 0.03724 | -0.0898 | -31.6837
-16.5 | -1.1564 | 0.03468 | -0.0884 | -33.3449
-16 | -1.1309 | 0.03235 | -0.0868 | -34.9583
-15.5 | -1.1145 | 0.02958 | -0.0843 | -37.6775
-15 | -1.0867 | 0.02763 | -0.0824 | -39.3304
-14.5 | -1.0554 | 0.02594 | -0.0806 | -40.6862
-14 | -1.0225 | 0.02441 | -0.0788 | -41.8886
-13.5 | -0.988 | 0.02303 | -0.077 | -42.9006
-13 | -0.9528 | 0.02173 | -0.0752 | -43.8472
-12.5 | -0.9144 | 0.02062 | -0.0736 | -44.3453
-12 | -0.8779 | 0.01946 | -0.0718 | -45.1131
-11.5 | -0.8439 | 0.01825 | -0.0696 | -46.2411
-11 | -0.8066 | 0.01726 | -0.0676 | -46.7323
-10.5 | -0.7677 | 0.01635 | -0.0658 | -46.9541
-10 | -0.7274 | 0.01552 | -0.0642 | -46.8686
-9.5 | -0.6859 | 0.01477 | -0.0626 | -46.4387
-9 | -0.6453 | 0.014 | -0.0609 | -46.0929
-8.5 | -0.6057 | 0.01324 | -0.0589 | -45.7477
-8 | -0.5648 | 0.01254 | -0.0571 | -45.0399
-7.5 | -0.5218 | 0.01195 | -0.0556 | -43.6653
-7 | -0.4801 | 0.01134 | -0.0538 | -42.3369
-6.5 | -0.4384 | 0.01076 | -0.052 | -40.7435
-6 | -0.395 | 0.01025 | -0.0504 | -38.5366
-5.5 | -0.3527 | 0.0097 | -0.0486 | -36.3608
-5 | -0.3144 | 0.00908 | -0.0461 | -34.6256
-4.5 | -0.2949 | 0.00805 | -0.0402 | -36.6335
-4 | -0.2847 | 0.00717 | -0.0319 | -39.7071
-3 | -0.2385 | 0.00553 | -0.02 | -43.1284
-2.5 | -0.1997 | 0.00462 | -0.0173 | -43.2251
-2 | -0.1525 | 0.00388 | -0.016 | -39.3041
-1.5 | -0.0892 | 0.00389 | -0.0177 | -22.9306
-1 | -0.0268 | 0.00388 | -0.0192 | -6.9072
-0.5 | 0.0363 | 0.00394 | -0.0209 | 9.2132
0 | 0.1001 | 0.00396 | -0.0227 | 25.2778
0.5 | 0.1634 | 0.0039 | -0.0243 | 41.8974
1 | 0.2265 | 0.00389 | -0.026 | 58.2262
1.5 | 0.2888 | 0.00393 | -0.0275 | 73.486
2 | 0.3522 | 0.00392 | -0.0292 | 89.8469
2.5 | 0.414 | 0.00398 | -0.0305 | 104.0201
3 | 0.4558 | 0.00471 | -0.028 | 96.7728
4 | 0.4749 | 0.00664 | -0.0103 | 71.5211
4.5 | 0.4781 | 0.00779 | -0.001 | 61.3736
5.5 | 0.4957 | 0.01059 | 0.014 | 46.8083
6 | 0.5164 | 0.01184 | 0.0191 | 43.6149
6.5 | 0.5501 | 0.01275 | 0.0221 | 43.1451
7 | 0.59 | 0.01347 | 0.024 | 43.801
7.5 | 0.6318 | 0.01416 | 0.0256 | 44.6186
8 | 0.6716 | 0.01496 | 0.0275 | 44.893
8.5 | 0.7133 | 0.01572 | 0.029 | 45.3753
9 | 0.7545 | 0.01654 | 0.0306 | 45.6167
9.5 | 0.7919 | 0.01755 | 0.0326 | 45.1225
10 | 0.8337 | 0.01839 | 0.0339 | 45.3344
10.5 | 0.8723 | 0.01941 | 0.0356 | 44.9408
11 | 0.9112 | 0.02043 | 0.0373 | 44.6011
11.5 | 0.9478 | 0.0216 | 0.0391 | 43.8796
12 | 0.9841 | 0.02284 | 0.041 | 43.0867
12.5 | 1.0206 | 0.02412 | 0.0426 | 42.3134
13 | 1.0562 | 0.0255 | 0.0443 | 41.4196
13.5 | 1.0919 | 0.02689 | 0.046 | 40.6062
14 | 1.1243 | 0.02853 | 0.0478 | 39.4076
14.5 | 1.1543 | 0.03037 | 0.0497 | 38.0079
15 | 1.1792 | 0.03263 | 0.0519 | 36.1385
15.5 | 1.2087 | 0.03466 | 0.0535 | 34.8731
16 | 1.238 | 0.03678 | 0.055 | 33.6596
16.5 | 1.265 | 0.03918 | 0.0564 | 32.2869
17 | 1.2856 | 0.04212 | 0.058 | 30.5223
17.5 | 1.3114 | 0.0448 | 0.0591 | 29.2723
18 | 1.3292 | 0.04824 | 0.0602 | 27.5539
18.5 | 1.3439 | 0.05213 | 0.0611 | 25.7798
19 | 1.3579 | 0.05629 | 0.0615 | 24.1233
19.5 | 1.3652 | 0.06125 | 0.0615 | 22.289
20 | 1.3639 | 0.06741 | 0.0609 | 20.2329

## 79. Re 5M Mach 0.50 (1)
BIGFOIL.COM POLAR EXPORT
NACA66A120
NACA66A120 |  |  |  | Cl Max: | 1.185 | at alpha= | 20 | deg
JavaFoil+Calcfoil stall+Eppler ext transition |  |  |  | L/D Max: | 122.595 | at alpha= | 3 | deg
Re: | 5000000 |  |  | Cd Min: | 0.00374 | at alpha= | -1 | deg
Mach: | 0.5 |  |  | Cl=0 at alpha= | -0.82877 | deg
|  |  |  | @ Cl=0.1, Cd= | 0.0041517
|  |  |  | @ Cl=0.4, Cd= | 0.0042912
|  |  |  | @ Cl=0.6, Cd= | 0.00601
alpha (deg) | Cl | Cd | Cm | Cl/Cd
-20 | -1.09 | 0.16325 | 0.024 | -6.679
-19.5 | -1.063 | 0.15399 | 0.023 | -6.901
-19 | -1.041 | 0.1494 | 0.023 | -6.967
-18.5 | -1.007 | 0.1482 | 0.021 | -6.795
-18 | -0.977 | 0.14154 | 0.019 | -6.902
-17.5 | -0.954 | 0.13872 | 0.02 | -6.878
-17 | -0.925 | 0.1315 | 0.018 | -7.032
-16.5 | -0.892 | 0.1268 | 0.016 | -7.032
-16 | -0.863 | 0.14016 | 0.015 | -6.155
-15.5 | -0.839 | 0.12055 | 0.015 | -6.962
-15 | -0.808 | 0.11353 | 0.014 | -7.119
-14.5 | -0.778 | 0.10934 | 0.012 | -7.115
-14 | -0.75 | 0.10601 | 0.011 | -7.076
-13.5 | -0.722 | 0.10338 | 0.01 | -6.985
-13 | -0.694 | 0.097 | 0.01 | -7.155
-12.5 | -0.666 | 0.08951 | 0.009 | -7.437
-12 | -0.638 | 0.07991 | 0.008 | -7.988
-11.5 | -0.718 | 0.02459 | 0.013 | -29.187
-11 | -0.69 | 0.02199 | 0.012 | -31.39
-10.5 | -0.552 | 0.07736 | 0.005 | -7.136
-10 | -0.524 | 0.06642 | 0.004 | -7.893
-9.5 | -0.591 | 0.01944 | 0.007 | -30.383
-9 | -0.871 | 0.01788 | 0.006 | -48.725
-8.5 | -0.9 | 0.0164 | 0.004 | -54.89
-8 | -0.888 | 0.01534 | 0.003 | -57.861
-7.5 | -0.856 | 0.01432 | 0.001 | -59.763
-7 | -0.812 | 0.01352 | -0.001 | -60.084
-6.5 | -0.761 | 0.01281 | -0.002 | -59.364
-6 | -0.704 | 0.01219 | -0.004 | -57.762
-5.5 | -0.643 | 0.01162 | -0.006 | -55.323
-5 | -0.579 | 0.01112 | -0.007 | -52.104
-4.5 | -0.513 | 0.01062 | -0.009 | -48.351
-4 | -0.446 | 0.0102 | -0.011 | -43.698
-3.5 | -0.377 | 0.00979 | -0.012 | -38.498
-3 | -0.31 | 0.00542 | -0.014 | -57.207
-2.5 | -0.241 | 0.00404 | -0.016 | -59.734
-2 | -0.17 | 0.0038 | -0.018 | -44.719
-1.5 | -0.097 | 0.00408 | -0.019 | -23.843
-1 | -0.025 | 0.00374 | -0.021 | -6.619
-0.5 | 0.048 | 0.00413 | -0.023 | 11.656
0 | 0.12 | 0.00416 | -0.024 | 28.902
0.5 | 0.193 | 0.00418 | -0.026 | 46.136
1 | 0.265 | 0.00419 | -0.028 | 63.23
1.5 | 0.337 | 0.00423 | -0.029 | 79.597
2 | 0.409 | 0.0043 | -0.031 | 95.013
2.5 | 0.481 | 0.00438 | -0.033 | 109.719
3 | 0.549 | 0.00448 | -0.034 | 122.595
3.5 | 0.614 | 0.00643 | -0.036 | 95.512
4 | 0.677 | 0.01138 | -0.037 | 59.523
4.5 | 0.743 | 0.0119 | -0.039 | 62.454
5 | 0.807 | 0.01246 | -0.04 | 64.784
5.5 | 0.869 | 0.01308 | -0.042 | 66.43
6 | 0.928 | 0.01372 | -0.043 | 67.592
6.5 | 0.981 | 0.01451 | -0.045 | 67.645
7 | 1.03 | 0.01537 | -0.047 | 67.004
7.5 | 1.07 | 0.01626 | -0.048 | 65.786
8 | 1.097 | 0.01727 | -0.05 | 63.531
8.5 | 1.106 | 0.01838 | -0.051 | 60.15
9 | 1.077 | 0.01981 | -0.053 | 54.371
9.5 | 0.901 | 0.02109 | -0.054 | 42.745
10 | 0.736 | 0.02285 | -0.055 | 32.207
10.5 | 0.646 | 0.07055 | -0.029 | 9.15
11 | 0.673 | 0.08094 | -0.028 | 8.31
11.5 | 0.834 | 0.02608 | -0.06 | 31.964
12 | 0.861 | 0.02881 | -0.061 | 29.889
12.5 | 0.758 | 0.08659 | -0.033 | 8.759
13 | 0.786 | 0.09379 | -0.034 | 8.379
13.5 | 0.815 | 0.10484 | -0.036 | 7.77
14 | 0.841 | 0.10417 | -0.035 | 8.077
14.5 | 0.869 | 0.10987 | -0.036 | 7.909
15 | 0.902 | 0.11361 | -0.042 | 7.944
15.5 | 0.933 | 0.12116 | -0.044 | 7.704
16 | 0.954 | 0.12293 | -0.041 | 7.761
16.5 | 0.986 | 0.13012 | -0.045 | 7.577
17 | 1.021 | 0.13348 | -0.049 | 7.651
17.5 | 1.039 | 0.13738 | -0.045 | 7.563
18 | 1.069 | 0.14214 | -0.048 | 7.524
18.5 | 1.106 | 0.14557 | -0.053 | 7.6
19 | 1.124 | 0.14863 | -0.05 | 7.564
19.5 | 1.152 | 0.15469 | -0.051 | 7.447
20 | 1.185 | 0.15836 | -0.055 | 7.485

## 80. Re 5M Mach 0.50 (2)
BIGFOIL.COM POLAR EXPORT
NACA66A120
NACA66A120 |  |  |  | Cl Max: | 0.9484 | at alpha= | 13 | deg
XFOIL ncrit=9 |  |  |  | L/D Max: | 111.038 | at alpha= | 2.5 | deg
Re: | 5000000 |  |  | Cd Min: | 0.15862 | at alpha= | 18 | deg
Mach: | 0.5 |  |  | Cl=0 at alpha= | -0.77092 | deg
|  |  |  | @ Cl=0.1, Cd= | 0.0042713
|  |  |  | @ Cl=0.4, Cd= | 0.0041905
|  |  |  | @ Cl=0.6, Cd= | 0.019278
alpha (deg) | Cl | Cd | Cm | Cl/Cd
-17 | -0.5583 | 0.13571 | -0.0758 | -4.1139
-16.5 | -0.5916 | 0.1206 | -0.085 | -4.9055
-15.5 | -0.6349 | 0.09481 | -0.1015 | -6.6966
-15 | -0.6588 | 0.08255 | -0.1094 | -7.9806
-14.5 | -0.6845 | 0.07117 | -0.1159 | -9.6178
-14 | -0.713 | 0.06072 | -0.1204 | -11.7424
-13.5 | -0.7375 | 0.05185 | -0.1223 | -14.2237
-13 | -0.7622 | 0.04406 | -0.1216 | -17.2991
-12.5 | -0.7778 | 0.03783 | -0.1188 | -20.5604
-12 | -0.7821 | 0.03295 | -0.1146 | -23.736
-11.5 | -0.7722 | 0.02928 | -0.1101 | -26.373
-11 | -0.7528 | 0.02636 | -0.1057 | -28.5584
-10.5 | -0.7274 | 0.02392 | -0.1013 | -30.4097
-10 | -0.6906 | 0.02214 | -0.0977 | -31.1924
-9.5 | -0.6527 | 0.02053 | -0.0942 | -31.7925
-9 | -0.6117 | 0.01913 | -0.0909 | -31.976
-8.5 | -0.5668 | 0.01799 | -0.088 | -31.5064
-8 | -0.5252 | 0.0168 | -0.0848 | -31.2619
-7.5 | -0.4781 | 0.01585 | -0.0823 | -30.164
-7 | -0.4312 | 0.01493 | -0.0799 | -28.8814
-6.5 | -0.3834 | 0.01411 | -0.0777 | -27.1722
-6 | -0.3366 | 0.0133 | -0.0753 | -25.3083
-5.5 | -0.2887 | 0.01258 | -0.0731 | -22.9491
-5 | -0.2427 | 0.01182 | -0.0707 | -20.533
-4.5 | -0.2184 | 0.01053 | -0.0651 | -20.7407
-4 | -0.2146 | 0.00881 | -0.0561 | -24.3587
-3.5 | -0.2169 | 0.0072 | -0.0456 | -30.125
-2.5 | -0.2263 | 0.00486 | -0.0205 | -46.5638
-2 | -0.1779 | 0.00418 | -0.0178 | -42.5598
-1.5 | -0.1056 | 0.0042 | -0.0195 | -25.1429
-1 | -0.0334 | 0.0042 | -0.0213 | -7.9524
-0.5 | 0.0395 | 0.00423 | -0.0233 | 9.3381
0 | 0.1127 | 0.00428 | -0.0253 | 26.3318
0.5 | 0.1853 | 0.00425 | -0.0273 | 43.6
1 | 0.2572 | 0.00421 | -0.0291 | 61.0926
1.5 | 0.3277 | 0.00424 | -0.0305 | 77.2877
2 | 0.4007 | 0.00419 | -0.0323 | 95.6325
2.5 | 0.4708 | 0.00424 | -0.0335 | 111.0377
3 | 0.5188 | 0.00471 | -0.0303 | 110.1486
3.5 | 0.4764 | 0.00614 | -0.0099 | 77.5896
4 | 0.4555 | 0.00799 | 0.0046 | 57.0088
4.5 | 0.4438 | 0.01009 | 0.0165 | 43.9841
5 | 0.4408 | 0.01217 | 0.0262 | 36.2202
5.5 | 0.4389 | 0.01441 | 0.0353 | 30.458
6 | 0.4602 | 0.01611 | 0.0409 | 28.5661
6.5 | 0.505 | 0.01712 | 0.0432 | 29.4977
7 | 0.5511 | 0.01814 | 0.0455 | 30.3804
7.5 | 0.5967 | 0.0192 | 0.0478 | 31.0781
8 | 0.6432 | 0.0203 | 0.0501 | 31.6847
8.5 | 0.6883 | 0.02152 | 0.0525 | 31.9842
9 | 0.7321 | 0.02286 | 0.0552 | 32.0254
9.5 | 0.775 | 0.02433 | 0.0579 | 31.8537
10 | 0.8182 | 0.02587 | 0.0607 | 31.6274
10.5 | 0.8561 | 0.02778 | 0.0639 | 30.8171
11 | 0.8877 | 0.03012 | 0.0676 | 29.4721
11.5 | 0.918 | 0.03268 | 0.0712 | 28.0906
12 | 0.9355 | 0.03615 | 0.0752 | 25.8783
12.5 | 0.948 | 0.04014 | 0.0791 | 23.6173
13 | 0.9484 | 0.04524 | 0.0825 | 20.9637
13.5 | 0.9445 | 0.05116 | 0.085 | 18.4617
14 | 0.9313 | 0.05846 | 0.086 | 15.9306
14.5 | 0.9101 | 0.06735 | 0.0848 | 13.513
15 | 0.8836 | 0.07768 | 0.0814 | 11.3749
15.5 | 0.8602 | 0.08874 | 0.076 | 9.6935
16 | 0.8309 | 0.10141 | 0.0686 | 8.1935
16.5 | 0.7974 | 0.11548 | 0.0596 | 6.9051
17 | 0.7724 | 0.12914 | 0.0507 | 5.9811
17.5 | 0.7457 | 0.14346 | 0.0415 | 5.198
18 | 0.7172 | 0.15862 | 0.0321 | 4.5215

## 81. Re 6M Mach 0.00 (1)
BIGFOIL.COM POLAR EXPORT
NACA66A120
NACA66A120 |  |  |  | Cl Max: | 1.443 | at alpha= | 15.5 | deg
JavaFoil+Calcfoil stall+Eppler ext transition |  |  |  | L/D Max: | 106.427 | at alpha= | 2.5 | deg
Re: | 6000000 |  |  | Cd Min: | 0.00371 | at alpha= | 0 | deg
Mach: | 0 |  |  | Cl=0 at alpha= | -0.83333 | deg
|  |  |  | @ Cl=0.1, Cd= | 0.0037108
|  |  |  | @ Cl=0.4, Cd= | 0.0039467
|  |  |  | @ Cl=0.6, Cd= | 0.0092425
alpha (deg) | Cl | Cd | Cm | Cl/Cd
-20 | -1.245 | 0.04399 | 0.032 | -28.306
-19.5 | -1.264 | 0.04111 | 0.031 | -30.752
-19 | -1.287 | 0.03618 | 0.03 | -35.563
-18.5 | -1.302 | 0.03364 | 0.029 | -38.699
-18 | -1.314 | 0.0314 | 0.028 | -41.855
-17.5 | -1.325 | 0.02906 | 0.027 | -45.596
-17 | -1.33 | 0.02795 | 0.026 | -47.597
-16.5 | -1.333 | 0.02631 | 0.024 | -50.67
-16 | -1.329 | 0.0247 | 0.023 | -53.816
-15.5 | -1.322 | 0.02339 | 0.022 | -56.535
-15 | -1.312 | 0.02179 | 0.021 | -60.221
-14.5 | -1.298 | 0.02087 | 0.02 | -62.194
-14 | -1.281 | 0.01976 | 0.018 | -64.849
-13.5 | -1.261 | 0.0187 | 0.017 | -67.462
-13 | -1.238 | 0.01776 | 0.016 | -69.698
-12.5 | -1.211 | 0.01692 | 0.015 | -71.59
-12 | -1.182 | 0.0162 | 0.013 | -72.932
-11.5 | -1.149 | 0.0154 | 0.012 | -74.601
-11 | -1.113 | 0.01469 | 0.011 | -75.786
-10.5 | -1.075 | 0.01399 | 0.009 | -76.817
-10 | -1.034 | 0.0133 | 0.008 | -77.732
-9.5 | -0.99 | 0.01273 | 0.006 | -77.779
-9 | -0.944 | 0.01219 | 0.005 | -77.399
-8.5 | -0.895 | 0.01167 | 0.004 | -76.692
-8 | -0.845 | 0.01118 | 0.002 | -75.547
-7.5 | -0.793 | 0.01078 | 0.001 | -73.557
-7 | -0.739 | 0.01037 | -0.001 | -71.267
-6.5 | -0.684 | 0.00997 | -0.002 | -68.561
-6 | -0.627 | 0.00963 | -0.003 | -65.157
-5.5 | -0.57 | 0.00926 | -0.005 | -61.507
-5 | -0.511 | 0.00895 | -0.006 | -57.075
-4.5 | -0.452 | 0.00865 | -0.008 | -52.171
-4 | -0.391 | 0.00839 | -0.009 | -46.645
-3.5 | -0.332 | 0.00551 | -0.011 | -60.373
-3 | -0.272 | 0.00496 | -0.012 | -54.756
-2.5 | -0.21 | 0.00384 | -0.014 | -54.769
-2 | -0.148 | 0.0038 | -0.015 | -38.931
-1.5 | -0.085 | 0.00375 | -0.017 | -22.556
-1 | -0.021 | 0.00374 | -0.018 | -5.741
-0.5 | 0.042 | 0.00372 | -0.02 | 11.21
0 | 0.105 | 0.00371 | -0.021 | 28.259
0.5 | 0.168 | 0.00379 | -0.023 | 44.42
1 | 0.231 | 0.0038 | -0.024 | 60.868
1.5 | 0.295 | 0.00388 | -0.026 | 75.901
2 | 0.358 | 0.00392 | -0.027 | 91.264
2.5 | 0.421 | 0.00396 | -0.029 | 106.427
3 | 0.477 | 0.00514 | -0.03 | 92.809
3.5 | 0.537 | 0.00571 | -0.031 | 94.205
4 | 0.594 | 0.00921 | -0.032 | 64.515
4.5 | 0.653 | 0.00953 | -0.034 | 68.564
5 | 0.712 | 0.0099 | -0.035 | 71.907
5.5 | 0.769 | 0.01026 | -0.037 | 74.984
6 | 0.826 | 0.01067 | -0.038 | 77.392
6.5 | 0.881 | 0.01106 | -0.039 | 79.699
7 | 0.935 | 0.01153 | -0.041 | 81.128
7.5 | 0.988 | 0.01197 | -0.042 | 82.52
8 | 1.038 | 0.01248 | -0.043 | 83.225
8.5 | 1.087 | 0.01302 | -0.045 | 83.508
9 | 1.134 | 0.01361 | -0.046 | 83.355
9.5 | 1.179 | 0.01411 | -0.047 | 83.547
10 | 1.222 | 0.01475 | -0.049 | 82.812
10.5 | 1.26 | 0.01535 | -0.05 | 82.056
11 | 1.295 | 0.01602 | -0.051 | 80.802
11.5 | 1.326 | 0.01679 | -0.052 | 78.96
12 | 1.353 | 0.01757 | -0.054 | 77.003
12.5 | 1.377 | 0.01834 | -0.055 | 75.096
13 | 1.398 | 0.01924 | -0.056 | 72.659
13.5 | 1.414 | 0.02018 | -0.057 | 70.076
14 | 1.427 | 0.0212 | -0.058 | 67.304
14.5 | 1.436 | 0.02221 | -0.06 | 64.658
15 | 1.441 | 0.02329 | -0.061 | 61.868
15.5 | 1.443 | 0.0246 | -0.062 | 58.646
16 | 1.441 | 0.02586 | -0.063 | 55.704
16.5 | 1.435 | 0.02733 | -0.064 | 52.497
17 | 1.426 | 0.02886 | -0.065 | 49.418
17.5 | 1.415 | 0.03069 | -0.066 | 46.1
18 | 1.4 | 0.03242 | -0.067 | 43.183
18.5 | 1.383 | 0.03471 | -0.068 | 39.835
19 | 1.363 | 0.0368 | -0.069 | 37.048
19.5 | 1.34 | 0.04003 | -0.069 | 33.487
20 | 1.316 | 0.04295 | -0.07 | 30.649

## 82. Re 6M Mach 0.00 (2)
BIGFOIL.COM POLAR EXPORT
NACA66A120
NACA66A120 |  |  |  | Cl Max: | 1.4559 | at alpha= | 20 | deg
XFOIL ncrit=9 |  |  |  | L/D Max: | 103.577 | at alpha= | 2.5 | deg
Re: | 6000000 |  |  | Cd Min: | 0.04719 | at alpha= | 20 | deg
Mach: | 0 |  |  | Cl=0 at alpha= | -0.79262 | deg
|  |  |  | @ Cl=0.1, Cd= | 0.0036014
|  |  |  | @ Cl=0.4, Cd= | 0.0039543
|  |  |  | @ Cl=0.6, Cd= | 0.011652
alpha (deg) | Cl | Cd | Cm | Cl/Cd
-20 | -1.3682 | 0.04099 | -0.0773 | -33.3789
-19.5 | -1.3481 | 0.03843 | -0.0767 | -35.0794
-19 | -1.3261 | 0.03609 | -0.076 | -36.7443
-18.5 | -1.3008 | 0.03408 | -0.0753 | -38.169
-18 | -1.2779 | 0.03193 | -0.0743 | -40.0219
-17 | -1.222 | 0.02853 | -0.0724 | -42.8321
-16.5 | -1.1925 | 0.02701 | -0.0713 | -44.1503
-16 | -1.1675 | 0.02525 | -0.0697 | -46.2376
-15.5 | -1.1395 | 0.02373 | -0.0682 | -48.0194
-15 | -1.1075 | 0.02249 | -0.0669 | -49.2441
-14.5 | -1.0747 | 0.02129 | -0.0656 | -50.4791
-14 | -1.0406 | 0.02022 | -0.0644 | -51.4639
-13 | -0.9697 | 0.01826 | -0.0619 | -53.1051
-12.5 | -0.9311 | 0.01746 | -0.0609 | -53.3276
-12 | -0.8952 | 0.01657 | -0.0594 | -54.0253
-11.5 | -0.86 | 0.01568 | -0.0577 | -54.8469
-11 | -0.8238 | 0.01488 | -0.0561 | -55.3629
-10.5 | -0.7849 | 0.01416 | -0.0548 | -55.4308
-10 | -0.7459 | 0.01347 | -0.0534 | -55.3749
-9.5 | -0.7052 | 0.01286 | -0.0522 | -54.8367
-9 | -0.6651 | 0.01225 | -0.0508 | -54.2939
-8.5 | -0.6258 | 0.01163 | -0.0492 | -53.8091
-8 | -0.5864 | 0.01104 | -0.0476 | -53.1159
-7.5 | -0.545 | 0.01054 | -0.0462 | -51.7078
-7 | -0.5035 | 0.01007 | -0.0448 | -50
-6.5 | -0.4626 | 0.00956 | -0.0431 | -48.3891
-6 | -0.4205 | 0.00912 | -0.0416 | -46.1075
-5.5 | -0.3799 | 0.00867 | -0.0398 | -43.8178
-5 | -0.3413 | 0.00821 | -0.0375 | -41.5713
-4.5 | -0.3198 | 0.00749 | -0.0318 | -42.6969
-4 | -0.2978 | 0.00694 | -0.0258 | -42.9107
-3.5 | -0.2648 | 0.00625 | -0.0222 | -42.368
-3 | -0.2275 | 0.00551 | -0.0195 | -41.2886
-2.5 | -0.1844 | 0.00482 | -0.0179 | -38.2573
-2 | -0.1457 | 0.00368 | -0.0156 | -39.5924
-1.5 | -0.086 | 0.00364 | -0.017 | -23.6264
-1 | -0.0253 | 0.00367 | -0.0186 | -6.8937
-0.5 | 0.0357 | 0.00361 | -0.0203 | 9.8892
0 | 0.0972 | 0.0036 | -0.022 | 27
0.5 | 0.1584 | 0.00363 | -0.0237 | 43.6364
1 | 0.2186 | 0.00366 | -0.0252 | 59.7268
1.5 | 0.2793 | 0.00364 | -0.0268 | 76.7308
2 | 0.3397 | 0.00366 | -0.0284 | 92.8142
2.5 | 0.3967 | 0.00383 | -0.0293 | 103.577
3 | 0.4275 | 0.00499 | -0.0252 | 85.6713
3.5 | 0.4598 | 0.00577 | -0.0214 | 79.688
4 | 0.4708 | 0.00657 | -0.0132 | 71.6591
4.5 | 0.4763 | 0.00749 | -0.0042 | 63.5915
5 | 0.4919 | 0.0085 | 0.0023 | 57.8706
5.5 | 0.512 | 0.00955 | 0.0076 | 53.6126
6 | 0.536 | 0.01059 | 0.012 | 50.6138
6.5 | 0.5736 | 0.01123 | 0.0141 | 51.0775
7 | 0.6124 | 0.01185 | 0.016 | 51.6793
7.5 | 0.6533 | 0.01242 | 0.0174 | 52.6006
8 | 0.6918 | 0.0131 | 0.0191 | 52.8092
8.5 | 0.733 | 0.0137 | 0.0203 | 53.5036
9 | 0.7712 | 0.01444 | 0.022 | 53.4072
9.5 | 0.8094 | 0.0152 | 0.0235 | 53.25
10 | 0.8482 | 0.01597 | 0.0248 | 53.1121
10.5 | 0.8874 | 0.01675 | 0.0261 | 52.9791
11 | 0.9248 | 0.01761 | 0.0275 | 52.5156
11.5 | 0.9612 | 0.01853 | 0.0289 | 51.8726
12 | 0.9975 | 0.01948 | 0.0303 | 51.2064
12.5 | 1.0324 | 0.02055 | 0.0318 | 50.2384
13 | 1.0692 | 0.02154 | 0.0329 | 49.6379
13.5 | 1.1038 | 0.02268 | 0.0341 | 48.6684
14 | 1.1377 | 0.02386 | 0.0354 | 47.6823
14.5 | 1.1697 | 0.02518 | 0.0368 | 46.4535
15 | 1.1984 | 0.02675 | 0.0384 | 44.8
15.5 | 1.23 | 0.02817 | 0.0396 | 43.6635
16 | 1.2595 | 0.02975 | 0.0408 | 42.3361
16.5 | 1.2914 | 0.03123 | 0.0417 | 41.3513
17 | 1.3169 | 0.03316 | 0.043 | 39.7135
17.5 | 1.3469 | 0.03485 | 0.0437 | 38.6485
18 | 1.371 | 0.03699 | 0.0448 | 37.0641
18.5 | 1.3959 | 0.03913 | 0.0457 | 35.6734
19 | 1.4191 | 0.04149 | 0.0464 | 34.2034
19.5 | 1.439 | 0.04417 | 0.0472 | 32.5787
20 | 1.4559 | 0.04719 | 0.0479 | 30.8519

## 83. Re 6M Mach 0.10 (1)
BIGFOIL.COM POLAR EXPORT
NACA66A120
NACA66A120 |  |  |  | Cl Max: | 1.425 | at alpha= | 15 | deg
JavaFoil+Calcfoil stall+Eppler ext transition |  |  |  | L/D Max: | 105.239 | at alpha= | 2.5 | deg
Re: | 6000000 |  |  | Cd Min: | 0.00371 | at alpha= | -0.5 | deg
Mach: | 0.1 |  |  | Cl=0 at alpha= | -0.82812 | deg
|  |  |  | @ Cl=0.1, Cd= | 0.0037644
|  |  |  | @ Cl=0.4, Cd= | 0.0039835
|  |  |  | @ Cl=0.6, Cd= | 0.0092678
alpha (deg) | Cl | Cd | Cm | Cl/Cd
-20 | -1.19 | 0.04788 | 0.032 | -24.866
-19.5 | -1.216 | 0.04316 | 0.031 | -28.184
-19 | -1.243 | 0.03799 | 0.03 | -32.715
-18.5 | -1.263 | 0.03505 | 0.029 | -36.031
-18 | -1.28 | 0.03256 | 0.028 | -39.313
-17.5 | -1.294 | 0.03047 | 0.027 | -42.466
-17 | -1.304 | 0.02873 | 0.026 | -45.378
-16.5 | -1.311 | 0.02697 | 0.025 | -48.607
-16 | -1.31 | 0.02528 | 0.023 | -51.829
-15.5 | -1.306 | 0.02369 | 0.022 | -55.154
-15 | -1.298 | 0.02251 | 0.021 | -57.683
-14.5 | -1.287 | 0.02126 | 0.02 | -60.55
-14 | -1.273 | 0.02 | 0.018 | -63.647
-13.5 | -1.255 | 0.01898 | 0.017 | -66.11
-13 | -1.233 | 0.01801 | 0.016 | -68.474
-12.5 | -1.208 | 0.01715 | 0.015 | -70.442
-12 | -1.18 | 0.01635 | 0.013 | -72.167
-11.5 | -1.148 | 0.01558 | 0.012 | -73.722
-11 | -1.114 | 0.01484 | 0.011 | -75.058
-10.5 | -1.076 | 0.01416 | 0.009 | -75.985
-10 | -1.035 | 0.01345 | 0.008 | -76.977
-9.5 | -0.992 | 0.01289 | 0.006 | -76.99
-9 | -0.946 | 0.01231 | 0.005 | -76.856
-8.5 | -0.898 | 0.01178 | 0.004 | -76.243
-8 | -0.848 | 0.01132 | 0.002 | -74.91
-7.5 | -0.796 | 0.01085 | 0.001 | -73.344
-7 | -0.742 | 0.01043 | -0.001 | -71.123
-6.5 | -0.687 | 0.01006 | -0.002 | -68.284
-6 | -0.63 | 0.00968 | -0.003 | -65.091
-5.5 | -0.572 | 0.00933 | -0.005 | -61.315
-5 | -0.513 | 0.00902 | -0.006 | -56.914
-4.5 | -0.454 | 0.00872 | -0.008 | -52.025
-4 | -0.393 | 0.00842 | -0.009 | -46.692
-3.5 | -0.334 | 0.00555 | -0.011 | -60.161
-3 | -0.273 | 0.00498 | -0.012 | -54.808
-2.5 | -0.211 | 0.00385 | -0.014 | -54.913
-2 | -0.149 | 0.00382 | -0.015 | -38.865
-1.5 | -0.085 | 0.00381 | -0.017 | -22.348
-1 | -0.022 | 0.00375 | -0.018 | -5.76
-0.5 | 0.042 | 0.00371 | -0.02 | 11.295
0 | 0.106 | 0.00377 | -0.021 | 27.965
0.5 | 0.169 | 0.00376 | -0.023 | 45.004
1 | 0.233 | 0.00381 | -0.024 | 61.102
1.5 | 0.296 | 0.00389 | -0.026 | 76.141
2 | 0.36 | 0.00392 | -0.027 | 91.625
2.5 | 0.423 | 0.00402 | -0.029 | 105.239
3 | 0.48 | 0.00516 | -0.03 | 92.97
3.5 | 0.54 | 0.00573 | -0.031 | 94.282
4 | 0.597 | 0.00925 | -0.033 | 64.506
4.5 | 0.656 | 0.0096 | -0.034 | 68.347
5 | 0.715 | 0.00994 | -0.035 | 71.924
5.5 | 0.773 | 0.01035 | -0.037 | 74.697
6 | 0.83 | 0.01073 | -0.038 | 77.301
6.5 | 0.885 | 0.01113 | -0.04 | 79.508
7 | 0.939 | 0.0116 | -0.041 | 80.926
7.5 | 0.991 | 0.01206 | -0.042 | 82.216
8 | 1.042 | 0.0126 | -0.044 | 82.707
8.5 | 1.091 | 0.01312 | -0.045 | 83.135
9 | 1.138 | 0.01372 | -0.046 | 82.907
9.5 | 1.182 | 0.01427 | -0.048 | 82.859
10 | 1.224 | 0.0149 | -0.049 | 82.189
10.5 | 1.262 | 0.01553 | -0.05 | 81.209
11 | 1.295 | 0.01625 | -0.051 | 79.711
11.5 | 1.325 | 0.01698 | -0.053 | 78.042
12 | 1.351 | 0.01779 | -0.054 | 75.966
12.5 | 1.374 | 0.01861 | -0.055 | 73.83
13 | 1.392 | 0.01951 | -0.056 | 71.33
13.5 | 1.406 | 0.02063 | -0.058 | 68.158
14 | 1.416 | 0.02152 | -0.059 | 65.819
14.5 | 1.422 | 0.02259 | -0.06 | 62.955
15 | 1.425 | 0.02373 | -0.061 | 60.038
15.5 | 1.423 | 0.02499 | -0.062 | 56.94
16 | 1.417 | 0.02643 | -0.063 | 53.636
16.5 | 1.408 | 0.02795 | -0.064 | 50.38
17 | 1.395 | 0.02953 | -0.065 | 47.245
17.5 | 1.379 | 0.03149 | -0.066 | 43.799
18 | 1.359 | 0.03383 | -0.067 | 40.189
18.5 | 1.338 | 0.03606 | -0.068 | 37.095
19 | 1.313 | 0.039 | -0.069 | 33.665
19.5 | 1.286 | 0.04198 | -0.07 | 30.631
20 | 1.255 | 0.04644 | -0.07 | 27.027

## 84. Re 6M Mach 0.10 (2)
BIGFOIL.COM POLAR EXPORT
NACA66A120
NACA66A120 |  |  |  | Cl Max: | 1.4371 | at alpha= | 19.5 | deg
XFOIL ncrit=9 |  |  |  | L/D Max: | 104.581 | at alpha= | 2.5 | deg
Re: | 6000000 |  |  | Cd Min: | 0.04576 | at alpha= | 19.5 | deg
Mach: | 0.1 |  |  | Cl=0 at alpha= | -0.79282 | deg
|  |  |  | @ Cl=0.1, Cd= | 0.0036111
|  |  |  | @ Cl=0.4, Cd= | 0.0038394
|  |  |  | @ Cl=0.6, Cd= | 0.011846
alpha (deg) | Cl | Cd | Cm | Cl/Cd
-20 | -1.3644 | 0.04275 | -0.08 | -31.9158
-19.5 | -1.3441 | 0.04006 | -0.0795 | -33.5522
-19 | -1.3228 | 0.03754 | -0.0788 | -35.2371
-18.5 | -1.3003 | 0.03522 | -0.0779 | -36.9194
-18 | -1.2761 | 0.03306 | -0.0769 | -38.5995
-17.5 | -1.2499 | 0.03114 | -0.0759 | -40.1381
-17 | -1.2225 | 0.02934 | -0.0748 | -41.6667
-16.5 | -1.1922 | 0.02779 | -0.0737 | -42.9003
-16 | -1.1661 | 0.02602 | -0.0722 | -44.8155
-15.5 | -1.1388 | 0.0244 | -0.0705 | -46.6721
-15 | -1.1084 | 0.023 | -0.069 | -48.1913
-14.5 | -1.0745 | 0.02181 | -0.0677 | -49.2664
-14 | -1.0417 | 0.02062 | -0.0662 | -50.5189
-13.5 | -1.005 | 0.01966 | -0.0651 | -51.119
-13 | -0.9703 | 0.0186 | -0.0636 | -52.1667
-12.5 | -0.9314 | 0.01777 | -0.0625 | -52.4142
-12 | -0.8947 | 0.01689 | -0.0611 | -52.9722
-11.5 | -0.8595 | 0.01596 | -0.0594 | -53.8534
-11 | -0.8223 | 0.01516 | -0.0578 | -54.2414
-10.5 | -0.7845 | 0.01437 | -0.0562 | -54.5929
-10 | -0.7444 | 0.0137 | -0.0549 | -54.3358
-9.5 | -0.7045 | 0.01304 | -0.0535 | -54.0261
-9 | -0.6633 | 0.01244 | -0.0522 | -53.3199
-8.5 | -0.6243 | 0.01179 | -0.0505 | -52.9517
-8 | -0.5848 | 0.01118 | -0.0488 | -52.3077
-7.5 | -0.5429 | 0.01068 | -0.0475 | -50.8333
-7 | -0.5013 | 0.01019 | -0.046 | -49.1953
-6.5 | -0.4604 | 0.00967 | -0.0443 | -47.6112
-6 | -0.4178 | 0.00923 | -0.0428 | -45.2654
-5.5 | -0.3769 | 0.00876 | -0.041 | -43.0251
-5 | -0.3378 | 0.00829 | -0.0387 | -40.7479
-4 | -0.2964 | 0.00698 | -0.0266 | -42.4642
-3.5 | -0.2647 | 0.00628 | -0.0227 | -42.1497
-3 | -0.228 | 0.00553 | -0.0198 | -41.2297
-2 | -0.1467 | 0.00369 | -0.0157 | -39.7561
-1.5 | -0.0867 | 0.00365 | -0.0171 | -23.7534
-1 | -0.0254 | 0.00367 | -0.0187 | -6.921
-0.5 | 0.0359 | 0.00362 | -0.0204 | 9.9171
0 | 0.0977 | 0.00361 | -0.0221 | 27.0637
0.5 | 0.1594 | 0.00364 | -0.0239 | 43.7912
1 | 0.2199 | 0.00367 | -0.0254 | 59.9183
1.5 | 0.281 | 0.00365 | -0.027 | 76.9863
2 | 0.3417 | 0.00367 | -0.0285 | 93.1063
2.5 | 0.3995 | 0.00382 | -0.0295 | 104.5812
3 | 0.4296 | 0.00499 | -0.0252 | 86.0922
3.5 | 0.4607 | 0.00579 | -0.0211 | 79.5682
4 | 0.469 | 0.00657 | -0.0122 | 71.3851
4.5 | 0.4751 | 0.00754 | -0.0034 | 63.0106
5 | 0.4896 | 0.0086 | 0.0032 | 56.9302
5.5 | 0.5092 | 0.00969 | 0.0087 | 52.549
6 | 0.5337 | 0.01074 | 0.0131 | 49.6927
6.5 | 0.5709 | 0.01141 | 0.0153 | 50.0351
7 | 0.6109 | 0.01201 | 0.0169 | 50.8659
7.5 | 0.6508 | 0.01264 | 0.0186 | 51.4873
8 | 0.6907 | 0.01328 | 0.0201 | 52.0105
8.5 | 0.7311 | 0.01394 | 0.0216 | 52.4462
9 | 0.7702 | 0.01466 | 0.0231 | 52.5375
9.5 | 0.8086 | 0.01544 | 0.0247 | 52.3705
10 | 0.8477 | 0.01624 | 0.0261 | 52.1983
10.5 | 0.8876 | 0.01702 | 0.0273 | 52.1504
11 | 0.9236 | 0.01797 | 0.0289 | 51.3968
11.5 | 0.9614 | 0.01886 | 0.0303 | 50.9756
12 | 0.9969 | 0.0199 | 0.0318 | 50.0955
12.5 | 1.0332 | 0.02092 | 0.0332 | 49.3881
13 | 1.0701 | 0.02196 | 0.0344 | 48.7295
13.5 | 1.1043 | 0.02317 | 0.0358 | 47.6608
14 | 1.139 | 0.02435 | 0.0371 | 46.7762
14.5 | 1.1689 | 0.02584 | 0.0387 | 45.2361
15 | 1.1997 | 0.02735 | 0.0402 | 43.8647
15.5 | 1.2298 | 0.02893 | 0.0415 | 42.5095
16 | 1.2612 | 0.03044 | 0.0427 | 41.4323
17 | 1.3184 | 0.03402 | 0.045 | 38.7537
17.5 | 1.3454 | 0.03601 | 0.0461 | 37.3618
18 | 1.3719 | 0.03805 | 0.047 | 36.0552
18.5 | 1.3942 | 0.04051 | 0.0481 | 34.4162
19 | 1.4162 | 0.04309 | 0.0489 | 32.8661
19.5 | 1.4371 | 0.04576 | 0.0496 | 31.4052

## 85. Re 6M Mach 0.25 (1)
BIGFOIL.COM POLAR EXPORT
NACA66A120
NACA66A120 |  |  |  | Cl Max: | 1.34 | at alpha= | 13 | deg
JavaFoil+Calcfoil stall+Eppler ext transition |  |  |  | L/D Max: | 122.586 | at alpha= | 2.5 | deg
Re: | 6000000 |  |  | Cd Min: | 0.00353 | at alpha= | 2.5 | deg
Mach: | 0.25 |  |  | Cl=0 at alpha= | -0.83077 | deg
|  |  |  | @ Cl=0.1, Cd= | 0.0037725
|  |  |  | @ Cl=0.4, Cd= | 0.0036073
|  |  |  | @ Cl=0.6, Cd= | 0.0088148
alpha (deg) | Cl | Cd | Cm | Cl/Cd
-19 | -0.76 | 0.15145 | 0.018 | -5.019
-18.5 | -0.811 | 0.13934 | 0.018 | -5.822
-18 | -0.867 | 0.12064 | 0.02 | -7.183
-17.5 | -0.936 | 0.09134 | 0.022 | -10.251
-17 | -1.071 | 0.03756 | 0.026 | -28.511
-16.5 | -1.115 | 0.03296 | 0.025 | -33.828
-16 | -1.142 | 0.03076 | 0.024 | -37.109
-15.5 | -1.167 | 0.02717 | 0.023 | -42.961
-15 | -1.182 | 0.02601 | 0.021 | -45.435
-14.5 | -1.194 | 0.02349 | 0.02 | -50.834
-14 | -1.198 | 0.02214 | 0.019 | -54.103
-13.5 | -1.196 | 0.02083 | 0.018 | -57.451
-13 | -1.189 | 0.01985 | 0.016 | -59.894
-12.5 | -1.177 | 0.01861 | 0.015 | -63.246
-12 | -1.159 | 0.01773 | 0.014 | -65.381
-11.5 | -1.136 | 0.01677 | 0.012 | -67.778
-11 | -1.109 | 0.01592 | 0.011 | -69.679
-10.5 | -1.077 | 0.01509 | 0.009 | -71.404
-10 | -1.042 | 0.01435 | 0.008 | -72.566
-9.5 | -1.002 | 0.01362 | 0.007 | -73.56
-9 | -0.959 | 0.01297 | 0.005 | -73.939
-8.5 | -0.913 | 0.01234 | 0.004 | -73.967
-8 | -0.863 | 0.0118 | 0.002 | -73.157
-7.5 | -0.812 | 0.01131 | 0.001 | -71.75
-7 | -0.758 | 0.01084 | -0.001 | -69.927
-6.5 | -0.702 | 0.01045 | -0.002 | -67.182
-6 | -0.645 | 0.01003 | -0.004 | -64.243
-5.5 | -0.586 | 0.00964 | -0.005 | -60.802
-5 | -0.526 | 0.00929 | -0.007 | -56.599
-4.5 | -0.465 | 0.00895 | -0.008 | -51.923
-4 | -0.403 | 0.00866 | -0.01 | -46.501
-3.5 | -0.342 | 0.00573 | -0.011 | -59.777
-3 | -0.28 | 0.00514 | -0.013 | -54.427
-2.5 | -0.217 | 0.00391 | -0.014 | -55.517
-2 | -0.153 | 0.00388 | -0.016 | -39.319
-1.5 | -0.087 | 0.00382 | -0.017 | -22.906
-1 | -0.022 | 0.00381 | -0.019 | -5.825
-0.5 | 0.043 | 0.00379 | -0.02 | 11.374
0 | 0.108 | 0.00377 | -0.022 | 28.723
0.5 | 0.174 | 0.00381 | -0.024 | 45.609
1 | 0.239 | 0.00392 | -0.025 | 61.042
1.5 | 0.304 | 0.00394 | -0.027 | 77.213
2 | 0.369 | 0.00368 | -0.028 | 100.14
2.5 | 0.433 | 0.00353 | -0.03 | 122.586
3 | 0.492 | 0.0053 | -0.031 | 92.862
3.5 | 0.554 | 0.00592 | -0.032 | 93.552
4 | 0.612 | 0.00957 | -0.033 | 63.96
4.5 | 0.673 | 0.00992 | -0.035 | 67.809
5 | 0.733 | 0.01031 | -0.036 | 71.108
5.5 | 0.792 | 0.01073 | -0.038 | 73.791
6 | 0.849 | 0.01116 | -0.039 | 76.113
6.5 | 0.905 | 0.01162 | -0.041 | 77.899
7 | 0.959 | 0.01214 | -0.042 | 79.03
7.5 | 1.011 | 0.01265 | -0.043 | 79.959
8 | 1.061 | 0.01324 | -0.045 | 80.158
8.5 | 1.109 | 0.01382 | -0.046 | 80.261
9 | 1.154 | 0.01446 | -0.048 | 79.812
9.5 | 1.195 | 0.01515 | -0.049 | 78.877
10 | 1.234 | 0.01579 | -0.05 | 78.142
10.5 | 1.265 | 0.01661 | -0.051 | 76.169
11 | 1.292 | 0.01741 | -0.053 | 74.201
11.5 | 1.313 | 0.01824 | -0.054 | 71.967
12 | 1.328 | 0.01919 | -0.055 | 69.178
12.5 | 1.337 | 0.02016 | -0.057 | 66.312
13 | 1.34 | 0.02128 | -0.058 | 62.956
13.5 | 1.336 | 0.02245 | -0.059 | 59.491
14 | 1.325 | 0.02372 | -0.06 | 55.876
14.5 | 1.308 | 0.02542 | -0.061 | 51.439
15 | 1.284 | 0.02667 | -0.062 | 48.155
15.5 | 1.254 | 0.02847 | -0.064 | 44.036
16 | 1.215 | 0.03101 | -0.064 | 39.185
16.5 | 1.169 | 0.03436 | -0.065 | 34.033
17 | 1.118 | 0.03821 | -0.066 | 29.252
17.5 | 1.056 | 0.04476 | -0.066 | 23.603
18 | 0.884 | 0.12602 | -0.047 | 7.011

## 86. Re 6M Mach 0.25 (2)
BIGFOIL.COM POLAR EXPORT
NACA66A120
NACA66A120 |  |  |  | Cl Max: | 1.3908 | at alpha= | 19.5 | deg
XFOIL ncrit=9 |  |  |  | L/D Max: | 108.325 | at alpha= | 2.5 | deg
Re: | 6000000 |  |  | Cd Min: | 0.06476 | at alpha= | 20 | deg
Mach: | 0.25 |  |  | Cl=0 at alpha= | -0.79114 | deg
|  |  |  | @ Cl=0.1, Cd= | 0.0036601
|  |  |  | @ Cl=0.4, Cd= | 0.0037972
|  |  |  | @ Cl=0.6, Cd= | 0.012941
alpha (deg) | Cl | Cd | Cm | Cl/Cd
-20 | -1.2998 | 0.05731 | -0.0929 | -22.6802
-19.5 | -1.2963 | 0.05205 | -0.0932 | -24.9049
-18.5 | -1.2678 | 0.04422 | -0.0924 | -28.6703
-18 | -1.2543 | 0.04059 | -0.0912 | -30.9017
-17.5 | -1.2338 | 0.03762 | -0.09 | -32.7964
-17 | -1.2118 | 0.03494 | -0.0884 | -34.6823
-16.5 | -1.1847 | 0.03269 | -0.0869 | -36.2404
-16 | -1.1589 | 0.03046 | -0.0851 | -38.0466
-15.5 | -1.1294 | 0.02858 | -0.0834 | -39.5171
-15 | -1.101 | 0.02667 | -0.0814 | -41.2823
-14.5 | -1.0729 | 0.02485 | -0.0792 | -43.1751
-14 | -1.0406 | 0.02335 | -0.0772 | -44.5653
-13.5 | -1.0061 | 0.02198 | -0.0754 | -45.7734
-13 | -0.9692 | 0.02079 | -0.0737 | -46.6186
-12.5 | -0.9319 | 0.01966 | -0.0719 | -47.4008
-12 | -0.8937 | 0.01863 | -0.0702 | -47.971
-11 | -0.8159 | 0.01672 | -0.0667 | -48.7978
-10.5 | -0.7804 | 0.01567 | -0.0644 | -49.8022
-10 | -0.7392 | 0.0149 | -0.0628 | -49.6107
-9.5 | -0.699 | 0.01412 | -0.061 | -49.5042
-9 | -0.6566 | 0.01345 | -0.0594 | -48.8178
-8.5 | -0.6155 | 0.01277 | -0.0577 | -48.1989
-8 | -0.575 | 0.01208 | -0.0557 | -47.5993
-7.5 | -0.5334 | 0.01147 | -0.054 | -46.5039
-7 | -0.4895 | 0.01091 | -0.0525 | -44.8671
-6.5 | -0.4469 | 0.01034 | -0.0508 | -43.2205
-6 | -0.4041 | 0.0098 | -0.0491 | -41.2347
-5.5 | -0.3616 | 0.00928 | -0.0473 | -38.9655
-5 | -0.3194 | 0.00878 | -0.0453 | -36.3781
-4.5 | -0.2941 | 0.00792 | -0.0403 | -37.1338
-4 | -0.2784 | 0.00711 | -0.0332 | -39.1561
-3.5 | -0.2624 | 0.00643 | -0.0257 | -40.8087
-3 | -0.2303 | 0.00565 | -0.0215 | -40.7611
-2.5 | -0.1897 | 0.00491 | -0.019 | -38.6354
-2 | -0.1525 | 0.00373 | -0.016 | -40.8847
-1.5 | -0.0903 | 0.00371 | -0.0175 | -24.3396
-1 | -0.0264 | 0.00372 | -0.0193 | -7.0968
-0.5 | 0.0368 | 0.00367 | -0.021 | 10.0272
0 | 0.1008 | 0.00366 | -0.0228 | 27.541
0.5 | 0.1646 | 0.00369 | -0.0246 | 44.607
1 | 0.2271 | 0.00373 | -0.0261 | 60.8847
1.5 | 0.2904 | 0.0037 | -0.0278 | 78.4865
2 | 0.3532 | 0.00372 | -0.0294 | 94.9462
2.5 | 0.4138 | 0.00382 | -0.0305 | 108.3246
3 | 0.4409 | 0.00503 | -0.0253 | 87.6541
3.5 | 0.4637 | 0.00591 | -0.0191 | 78.4602
4 | 0.4599 | 0.00677 | -0.0076 | 67.9321
4.5 | 0.467 | 0.0079 | 0.001 | 59.1139
5 | 0.4777 | 0.00919 | 0.0083 | 51.9804
5.5 | 0.4958 | 0.01044 | 0.0141 | 47.4904
6 | 0.5204 | 0.01159 | 0.0186 | 44.9008
6.5 | 0.5591 | 0.01234 | 0.0208 | 45.3079
7 | 0.6013 | 0.01296 | 0.0225 | 46.3966
7.5 | 0.6409 | 0.01371 | 0.0244 | 46.7469
8 | 0.6834 | 0.01438 | 0.026 | 47.5243
8.5 | 0.7236 | 0.01517 | 0.0277 | 47.6994
9 | 0.7641 | 0.01598 | 0.0294 | 47.816
9.5 | 0.8041 | 0.01687 | 0.0311 | 47.6645
10 | 0.8451 | 0.01773 | 0.0327 | 47.665
10.5 | 0.8849 | 0.01868 | 0.0343 | 47.3715
11 | 0.9212 | 0.01984 | 0.0363 | 46.4315
11.5 | 0.9611 | 0.02083 | 0.0378 | 46.1402
12 | 0.9981 | 0.022 | 0.0396 | 45.3682
12.5 | 1.036 | 0.02318 | 0.0412 | 44.6937
13 | 1.0711 | 0.02455 | 0.043 | 43.6293
13.5 | 1.107 | 0.02592 | 0.0447 | 42.7083
14 | 1.1379 | 0.02763 | 0.0467 | 41.1835
14.5 | 1.1693 | 0.02934 | 0.0486 | 39.8534
15 | 1.2001 | 0.03118 | 0.0504 | 38.4894
16 | 1.2601 | 0.03518 | 0.0537 | 35.8186
16.5 | 1.2904 | 0.03725 | 0.0551 | 34.6416
17 | 1.3128 | 0.03999 | 0.0568 | 32.8282
17.5 | 1.3375 | 0.04267 | 0.0581 | 31.3452
18 | 1.3572 | 0.04586 | 0.0594 | 29.5944
18.5 | 1.371 | 0.04968 | 0.0606 | 27.5966
19 | 1.379 | 0.05423 | 0.0614 | 25.4287
19.5 | 1.3908 | 0.05867 | 0.0616 | 23.7055
20 | 1.3884 | 0.06476 | 0.0614 | 21.4392

## 87. Re 6M Mach 0.50 (1)
BIGFOIL.COM POLAR EXPORT
NACA66A120
NACA66A120 |  |  |  | Cl Max: | 1.196 | at alpha= | 20 | deg
JavaFoil+Calcfoil stall+Eppler ext transition |  |  |  | L/D Max: | 113.684 | at alpha= | 2.5 | deg
Re: | 6000000 |  |  | Cd Min: | 0.00331 | at alpha= | -1.5 | deg
Mach: | 0.5 |  |  | Cl=0 at alpha= | -0.82877 | deg
|  |  |  | @ Cl=0.1, Cd= | 0.0039515
|  |  |  | @ Cl=0.4, Cd= | 0.0041725
|  |  |  | @ Cl=0.6, Cd= | 0.0067232
alpha (deg) | Cl | Cd | Cm | Cl/Cd
-20 | -1.091 | 0.15897 | 0.024 | -6.861
-19.5 | -1.063 | 0.15136 | 0.023 | -7.023
-19 | -1.045 | 0.14348 | 0.024 | -7.286
-18.5 | -1.01 | 0.14259 | 0.021 | -7.081
-18 | -0.978 | 0.13971 | 0.019 | -6.997
-17.5 | -0.956 | 0.13633 | 0.02 | -7.013
-17 | -0.927 | 0.12842 | 0.019 | -7.221
-16.5 | -0.894 | 0.12465 | 0.017 | -7.174
-16 | -0.863 | 0.13618 | 0.015 | -6.335
-15.5 | -0.841 | 0.11884 | 0.016 | -7.078
-15 | -0.81 | 0.10992 | 0.014 | -7.373
-14.5 | -0.778 | 0.10501 | 0.012 | -7.412
-14 | -0.75 | 0.09691 | 0.011 | -7.744
-13.5 | -0.722 | 0.10102 | 0.01 | -7.15
-13 | -0.694 | 0.09479 | 0.01 | -7.325
-12.5 | -0.666 | 0.0876 | 0.009 | -7.606
-12 | -0.648 | 0.07338 | 0.01 | -8.831
-11.5 | -0.722 | 0.02311 | 0.013 | -31.249
-11 | -0.691 | 0.02137 | 0.012 | -32.34
-10.5 | -0.552 | 0.07149 | 0.005 | -7.725
-10 | -0.525 | 0.06488 | 0.005 | -8.088
-9.5 | -0.592 | 0.01882 | 0.007 | -31.437
-9 | -0.872 | 0.01734 | 0.006 | -50.295
-8.5 | -0.901 | 0.0159 | 0.004 | -56.654
-8 | -0.889 | 0.01483 | 0.003 | -59.909
-7.5 | -0.857 | 0.01385 | 0.001 | -61.857
-7 | -0.813 | 0.01307 | -0.001 | -62.175
-6.5 | -0.762 | 0.01236 | -0.002 | -61.636
-6 | -0.705 | 0.0118 | -0.004 | -59.686
-5.5 | -0.644 | 0.01123 | -0.006 | -57.307
-5 | -0.58 | 0.01076 | -0.007 | -53.916
-4.5 | -0.514 | 0.01029 | -0.009 | -49.924
-4 | -0.446 | 0.00984 | -0.011 | -45.335
-3.5 | -0.377 | 0.00948 | -0.012 | -39.801
-3 | -0.31 | 0.00589 | -0.014 | -52.532
-2.5 | -0.24 | 0.00516 | -0.016 | -46.426
-2 | -0.17 | 0.00384 | -0.018 | -44.231
-1.5 | -0.097 | 0.00331 | -0.019 | -29.442
-1 | -0.025 | 0.00344 | -0.021 | -7.206
-0.5 | 0.048 | 0.00398 | -0.023 | 12.088
0 | 0.121 | 0.00394 | -0.024 | 30.606
0.5 | 0.193 | 0.00399 | -0.026 | 48.323
1 | 0.265 | 0.00406 | -0.028 | 65.239
1.5 | 0.337 | 0.00412 | -0.029 | 81.943
2 | 0.409 | 0.00418 | -0.031 | 97.852
2.5 | 0.481 | 0.00423 | -0.033 | 113.684
3 | 0.545 | 0.00606 | -0.034 | 89.941
3.5 | 0.613 | 0.00688 | -0.036 | 89.095
4 | 0.678 | 0.01104 | -0.037 | 61.41
4.5 | 0.744 | 0.01154 | -0.039 | 64.445
5 | 0.808 | 0.01209 | -0.04 | 66.854
5.5 | 0.87 | 0.01268 | -0.042 | 68.569
6 | 0.928 | 0.0133 | -0.044 | 69.782
6.5 | 0.982 | 0.01404 | -0.045 | 69.984
7 | 1.031 | 0.01486 | -0.047 | 69.34
7.5 | 1.07 | 0.01575 | -0.048 | 67.97
8 | 1.098 | 0.01672 | -0.05 | 65.667
8.5 | 1.107 | 0.01779 | -0.051 | 62.192
9 | 1.078 | 0.01917 | -0.053 | 56.244
9.5 | 0.902 | 0.02048 | -0.054 | 44.065
10 | 0.737 | 0.02224 | -0.056 | 33.129
10.5 | 0.647 | 0.06957 | -0.03 | 9.295
11 | 0.673 | 0.08045 | -0.028 | 8.362
11.5 | 0.835 | 0.02531 | -0.06 | 32.984
12 | 0.865 | 0.02759 | -0.061 | 31.365
12.5 | 0.884 | 0.03332 | -0.061 | 26.529
13 | 0.789 | 0.09221 | -0.037 | 8.555
13.5 | 0.816 | 0.10207 | -0.037 | 7.993
14 | 0.842 | 0.10215 | -0.036 | 8.239
14.5 | 0.869 | 0.10776 | -0.036 | 8.066
15 | 0.91 | 0.10789 | -0.046 | 8.433
15.5 | 0.934 | 0.12038 | -0.045 | 7.758
16 | 0.954 | 0.12057 | -0.041 | 7.915
16.5 | 0.989 | 0.12537 | -0.046 | 7.891
17 | 1.026 | 0.12824 | -0.051 | 8.001
17.5 | 1.04 | 0.13581 | -0.046 | 7.655
18 | 1.074 | 0.13771 | -0.05 | 7.803
18.5 | 1.115 | 0.13674 | -0.056 | 8.154
19 | 1.124 | 0.1452 | -0.05 | 7.744
19.5 | 1.152 | 0.14979 | -0.051 | 7.692
20 | 1.196 | 0.14905 | -0.058 | 8.022

## 88. Re 6M Mach 0.50 (2)
BIGFOIL.COM POLAR EXPORT
NACA66A120
NACA66A120 |  |  |  | Cl Max: | 0.9726 | at alpha= | 13 | deg
XFOIL ncrit=9 |  |  |  | L/D Max: | 117.593 | at alpha= | 2.5 | deg
Re: | 6000000 |  |  | Cd Min: | 0.15363 | at alpha= | 18 | deg
Mach: | 0.5 |  |  | Cl=0 at alpha= | -0.78095 | deg
|  |  |  | @ Cl=0.1, Cd= | 0.0039281
|  |  |  | @ Cl=0.4, Cd= | 0.004
|  |  |  | @ Cl=0.6, Cd= | 0.018455
alpha (deg) | Cl | Cd | Cm | Cl/Cd
-17 | -0.5778 | 0.13231 | -0.0781 | -4.367
-16.5 | -0.6137 | 0.11707 | -0.0875 | -5.2422
-16 | -0.639 | 0.1037 | -0.0961 | -6.162
-15.5 | -0.6637 | 0.09081 | -0.1046 | -7.3087
-15 | -0.6879 | 0.07889 | -0.1121 | -8.7197
-14.5 | -0.7123 | 0.06807 | -0.1179 | -10.4642
-14 | -0.7397 | 0.0581 | -0.1217 | -12.7315
-13.5 | -0.762 | 0.04971 | -0.1228 | -15.3289
-13 | -0.7838 | 0.04237 | -0.1217 | -18.4989
-12.5 | -0.7967 | 0.03646 | -0.1185 | -21.8513
-12 | -0.8002 | 0.03175 | -0.1141 | -25.2031
-11.5 | -0.7921 | 0.0281 | -0.1092 | -28.1886
-11 | -0.7691 | 0.02542 | -0.1048 | -30.2557
-10.5 | -0.7431 | 0.02308 | -0.1003 | -32.1967
-10 | -0.7097 | 0.02121 | -0.0962 | -33.4606
-9.5 | -0.6689 | 0.01975 | -0.0928 | -33.8684
-9 | -0.626 | 0.01845 | -0.0896 | -33.9295
-8.5 | -0.5804 | 0.01732 | -0.0867 | -33.5104
-8 | -0.5341 | 0.01627 | -0.0841 | -32.8273
-7.5 | -0.4885 | 0.01528 | -0.0813 | -31.9699
-7 | -0.4414 | 0.01439 | -0.0789 | -30.6741
-6.5 | -0.3921 | 0.01363 | -0.0767 | -28.7674
-6 | -0.3456 | 0.01283 | -0.0743 | -26.9369
-5.5 | -0.2968 | 0.01213 | -0.0722 | -24.4683
-5 | -0.2497 | 0.01143 | -0.0699 | -21.846
-4.5 | -0.2172 | 0.01038 | -0.0654 | -20.9249
-4 | -0.2062 | 0.00885 | -0.0575 | -23.2994
-3.5 | -0.2053 | 0.0073 | -0.0475 | -28.1233
-3 | -0.2171 | 0.00622 | -0.0338 | -34.9035
-2.5 | -0.2078 | 0.00518 | -0.0238 | -40.1158
-2 | -0.1774 | 0.00394 | -0.0179 | -45.0254
-1.5 | -0.1051 | 0.00391 | -0.0196 | -26.8798
-1 | -0.0315 | 0.00394 | -0.0217 | -7.9949
-0.5 | 0.0404 | 0.00392 | -0.0235 | 10.3061
0 | 0.1136 | 0.00393 | -0.0255 | 28.9059
0.5 | 0.1867 | 0.00396 | -0.0275 | 47.1465
1 | 0.2579 | 0.00402 | -0.0292 | 64.1542
1.5 | 0.3316 | 0.004 | -0.0313 | 82.9
2 | 0.4031 | 0.004 | -0.0328 | 100.775
2.5 | 0.4739 | 0.00403 | -0.0341 | 117.5931
3 | 0.4891 | 0.00508 | -0.0248 | 96.2795
3.5 | 0.4509 | 0.00645 | -0.0054 | 69.907
4 | 0.4358 | 0.00829 | 0.0078 | 52.5694
4.5 | 0.4307 | 0.01024 | 0.0185 | 42.0605
5 | 0.4317 | 0.01222 | 0.0276 | 35.3273
5.5 | 0.4368 | 0.01426 | 0.0358 | 30.6311
6 | 0.4679 | 0.01562 | 0.0401 | 29.9552
6.5 | 0.5136 | 0.01661 | 0.0424 | 30.9211
7 | 0.5612 | 0.01756 | 0.0445 | 31.959
7.5 | 0.6076 | 0.01863 | 0.0467 | 32.6141
8 | 0.6554 | 0.01967 | 0.0489 | 33.3198
8.5 | 0.6985 | 0.02098 | 0.0516 | 33.2936
9 | 0.7458 | 0.02214 | 0.054 | 33.6856
9.5 | 0.789 | 0.02358 | 0.0568 | 33.4606
10 | 0.833 | 0.02505 | 0.0596 | 33.2535
10.5 | 0.8695 | 0.02697 | 0.0631 | 32.2395
11 | 0.9071 | 0.02897 | 0.0664 | 31.3117
11.5 | 0.937 | 0.03151 | 0.0702 | 29.7366
12 | 0.9559 | 0.03483 | 0.0744 | 27.4447
12.5 | 0.9702 | 0.03866 | 0.0784 | 25.0957
13 | 0.9726 | 0.04353 | 0.0822 | 22.3432
13.5 | 0.9691 | 0.04926 | 0.085 | 19.6732
14 | 0.9568 | 0.05627 | 0.0864 | 17.0037
14.5 | 0.9357 | 0.06487 | 0.0858 | 14.4242
15 | 0.9065 | 0.07516 | 0.0828 | 12.0609
15.5 | 0.8689 | 0.08747 | 0.0771 | 9.9337
16 | 0.8383 | 0.10017 | 0.0697 | 8.3688
16.5 | 0.8094 | 0.11358 | 0.0612 | 7.1263
17.5 | 0.7647 | 0.14028 | 0.0438 | 5.4512
18 | 0.7455 | 0.15363 | 0.0354 | 4.8526

## 89. Re 7M Mach 0.00 (1)
BIGFOIL.COM POLAR EXPORT
NACA66A120
NACA66A120 |  |  |  | Cl Max: | 1.444 | at alpha= | 15.5 | deg
JavaFoil+Calcfoil stall+Eppler ext transition |  |  |  | L/D Max: | 93.55 | at alpha= | 2 | deg
Re: | 7000000 |  |  | Cd Min: | 0.00363 | at alpha= | -0.5 | deg
Mach: | 0 |  |  | Cl=0 at alpha= | -0.83333 | deg
|  |  |  | @ Cl=0.1, Cd= | 0.0036576
|  |  |  | @ Cl=0.4, Cd= | 0.0046102
|  |  |  | @ Cl=0.6, Cd= | 0.0089871
alpha (deg) | Cl | Cd | Cm | Cl/Cd
-20 | -1.249 | 0.04191 | 0.032 | -29.788
-19.5 | -1.267 | 0.03932 | 0.031 | -32.224
-19 | -1.287 | 0.03551 | 0.03 | -36.244
-18.5 | -1.304 | 0.03242 | 0.029 | -40.227
-18 | -1.316 | 0.03034 | 0.028 | -43.388
-17.5 | -1.326 | 0.0286 | 0.027 | -46.358
-17 | -1.332 | 0.02702 | 0.026 | -49.275
-16.5 | -1.335 | 0.02546 | 0.024 | -52.428
-16 | -1.331 | 0.02405 | 0.023 | -55.316
-15.5 | -1.323 | 0.02267 | 0.022 | -58.366
-15 | -1.313 | 0.02121 | 0.021 | -61.931
-14.5 | -1.299 | 0.02025 | 0.02 | -64.171
-14 | -1.282 | 0.01921 | 0.018 | -66.745
-13.5 | -1.262 | 0.01813 | 0.017 | -69.621
-13 | -1.239 | 0.01727 | 0.016 | -71.745
-12.5 | -1.213 | 0.01639 | 0.015 | -73.985
-12 | -1.183 | 0.01569 | 0.013 | -75.36
-11.5 | -1.15 | 0.01494 | 0.012 | -77.008
-11 | -1.114 | 0.01425 | 0.011 | -78.206
-10.5 | -1.076 | 0.0136 | 0.009 | -79.083
-10 | -1.035 | 0.0129 | 0.008 | -80.184
-9.5 | -0.991 | 0.01236 | 0.006 | -80.184
-9 | -0.944 | 0.01184 | 0.005 | -79.754
-8.5 | -0.896 | 0.01134 | 0.004 | -79.009
-8 | -0.846 | 0.01087 | 0.002 | -77.811
-7.5 | -0.793 | 0.01046 | 0.001 | -75.865
-7 | -0.74 | 0.01007 | -0.001 | -73.419
-6.5 | -0.684 | 0.0097 | -0.002 | -70.516
-6 | -0.628 | 0.00934 | -0.003 | -67.181
-5.5 | -0.57 | 0.00901 | -0.005 | -63.308
-5 | -0.511 | 0.00871 | -0.006 | -58.722
-4.5 | -0.452 | 0.00842 | -0.008 | -53.668
-4 | -0.391 | 0.00817 | -0.009 | -47.923
-3.5 | -0.332 | 0.00579 | -0.011 | -57.322
-3 | -0.271 | 0.00521 | -0.012 | -52.017
-2.5 | -0.21 | 0.00478 | -0.014 | -43.879
-2 | -0.148 | 0.00368 | -0.015 | -40.219
-1.5 | -0.085 | 0.00371 | -0.017 | -22.813
-1 | -0.021 | 0.00367 | -0.018 | -5.852
-0.5 | 0.042 | 0.00363 | -0.02 | 11.506
0 | 0.105 | 0.00366 | -0.021 | 28.664
0.5 | 0.168 | 0.00369 | -0.023 | 45.581
1 | 0.231 | 0.0037 | -0.024 | 62.494
1.5 | 0.295 | 0.00378 | -0.026 | 77.907
2 | 0.358 | 0.00382 | -0.027 | 93.55
2.5 | 0.417 | 0.00493 | -0.028 | 84.622
3 | 0.477 | 0.00545 | -0.03 | 87.574
3.5 | 0.537 | 0.00601 | -0.031 | 89.317
4 | 0.595 | 0.00896 | -0.033 | 66.335
4.5 | 0.654 | 0.00928 | -0.034 | 70.493
5 | 0.712 | 0.00961 | -0.035 | 74.135
5.5 | 0.77 | 0.00999 | -0.037 | 77.109
6 | 0.827 | 0.01038 | -0.038 | 79.595
6.5 | 0.882 | 0.01076 | -0.039 | 81.934
7 | 0.936 | 0.01119 | -0.041 | 83.64
7.5 | 0.988 | 0.01164 | -0.042 | 84.884
8 | 1.039 | 0.01213 | -0.044 | 85.703
8.5 | 1.088 | 0.01266 | -0.045 | 85.972
9 | 1.135 | 0.01322 | -0.046 | 85.85
9.5 | 1.18 | 0.01372 | -0.047 | 86.035
10 | 1.223 | 0.01434 | -0.049 | 85.285
10.5 | 1.261 | 0.01492 | -0.05 | 84.515
11 | 1.296 | 0.01556 | -0.051 | 83.243
11.5 | 1.327 | 0.01631 | -0.053 | 81.354
12 | 1.354 | 0.01707 | -0.054 | 79.36
12.5 | 1.378 | 0.01787 | -0.055 | 77.121
13 | 1.399 | 0.01866 | -0.056 | 74.962
13.5 | 1.415 | 0.01964 | -0.057 | 72.043
14 | 1.428 | 0.02058 | -0.059 | 69.399
14.5 | 1.437 | 0.02159 | -0.06 | 66.543
15 | 1.442 | 0.02262 | -0.061 | 63.76
15.5 | 1.444 | 0.02387 | -0.062 | 60.478
16 | 1.442 | 0.02518 | -0.063 | 57.261
16.5 | 1.436 | 0.0265 | -0.064 | 54.209
17 | 1.428 | 0.028 | -0.065 | 50.999
17.5 | 1.416 | 0.02968 | -0.066 | 47.712
18 | 1.401 | 0.03175 | -0.067 | 44.124
18.5 | 1.383 | 0.03426 | -0.068 | 40.358
19 | 1.363 | 0.0366 | -0.069 | 37.247
19.5 | 1.341 | 0.03914 | -0.069 | 34.269
20 | 1.317 | 0.04207 | -0.07 | 31.308

## 90. Re 7M Mach 0.00 (2)
BIGFOIL.COM POLAR EXPORT
NACA66A120
NACA66A120 |  |  |  | Cl Max: | 1.4697 | at alpha= | 20 | deg
XFOIL ncrit=9 |  |  |  | L/D Max: | 96.1299 | at alpha= | 2 | deg
Re: | 7000000 |  |  | Cd Min: | 0.04588 | at alpha= | 20 | deg
Mach: | 0 |  |  | Cl=0 at alpha= | -0.79935 | deg
|  |  |  | @ Cl=0.1, Cd= | 0.0034317
|  |  |  | @ Cl=0.4, Cd= | 0.004695
|  |  |  | @ Cl=0.6, Cd= | 0.011184
alpha (deg) | Cl | Cd | Cm | Cl/Cd
-19.5 | -1.3686 | 0.03679 | -0.0757 | -37.2003
-19 | -1.3461 | 0.03458 | -0.0749 | -38.9271
-18.5 | -1.3216 | 0.03252 | -0.074 | -40.6396
-18 | -1.2956 | 0.03068 | -0.073 | -42.2295
-17.5 | -1.2693 | 0.02889 | -0.072 | -43.9356
-17 | -1.2387 | 0.02741 | -0.071 | -45.1915
-16.5 | -1.21 | 0.02586 | -0.0699 | -46.7904
-16 | -1.1777 | 0.02458 | -0.0688 | -47.9129
-15 | -1.1184 | 0.0218 | -0.0659 | -51.3028
-14.5 | -1.0867 | 0.0206 | -0.0644 | -52.7524
-13.5 | -1.0178 | 0.01852 | -0.0618 | -54.9568
-13 | -0.981 | 0.01764 | -0.0606 | -55.6122
-12.5 | -0.9442 | 0.01679 | -0.0593 | -56.2359
-12 | -0.9065 | 0.016 | -0.058 | -56.6562
-11.5 | -0.8683 | 0.01525 | -0.0568 | -56.9377
-11 | -0.8314 | 0.01445 | -0.0552 | -57.5363
-10.5 | -0.7944 | 0.01367 | -0.0536 | -58.1127
-10 | -0.7553 | 0.01301 | -0.0522 | -58.0553
-9.5 | -0.7152 | 0.0124 | -0.0508 | -57.6774
-9 | -0.6747 | 0.01182 | -0.0495 | -57.0812
-8.5 | -0.6342 | 0.01127 | -0.0481 | -56.2733
-8 | -0.5947 | 0.01069 | -0.0464 | -55.6314
-7.5 | -0.5537 | 0.01017 | -0.0449 | -54.4444
-7 | -0.5116 | 0.0097 | -0.0435 | -52.7423
-6.5 | -0.4698 | 0.00924 | -0.042 | -50.8442
-6 | -0.4283 | 0.00879 | -0.0404 | -48.7258
-5.5 | -0.3874 | 0.00837 | -0.0385 | -46.2843
-5 | -0.3475 | 0.00797 | -0.0364 | -43.601
-4.5 | -0.3207 | 0.0074 | -0.0316 | -43.3378
-4 | -0.2961 | 0.0069 | -0.0261 | -42.913
-3.5 | -0.2614 | 0.00627 | -0.0228 | -41.6906
-3 | -0.2222 | 0.00562 | -0.0204 | -39.5374
-2.5 | -0.1794 | 0.00497 | -0.0188 | -36.0966
-2 | -0.1394 | 0.00397 | -0.0167 | -35.1134
-1.5 | -0.0857 | 0.00351 | -0.0171 | -24.416
-1 | -0.0246 | 0.00347 | -0.0188 | -7.0893
-0.5 | 0.0367 | 0.00344 | -0.0205 | 10.6686
0 | 0.0974 | 0.00343 | -0.0221 | 28.3965
0.5 | 0.1581 | 0.00347 | -0.0237 | 45.562
1 | 0.2195 | 0.0035 | -0.0254 | 62.7143
1.5 | 0.2806 | 0.00351 | -0.0271 | 79.943
2 | 0.3403 | 0.00354 | -0.0285 | 96.1299
2.5 | 0.384 | 0.00428 | -0.0269 | 89.7196
3 | 0.4187 | 0.00518 | -0.0236 | 80.8301
3.5 | 0.4532 | 0.00584 | -0.0201 | 77.6027
4 | 0.4614 | 0.0066 | -0.0113 | 69.9091
4.5 | 0.472 | 0.00749 | -0.0034 | 63.0174
5 | 0.4901 | 0.00844 | 0.0026 | 58.0687
5.5 | 0.5132 | 0.0094 | 0.0074 | 54.5957
6 | 0.5419 | 0.01029 | 0.0111 | 52.6628
6.5 | 0.5804 | 0.01091 | 0.0131 | 53.1989
7 | 0.6211 | 0.01148 | 0.0147 | 54.1028
7.5 | 0.661 | 0.01208 | 0.0163 | 54.7185
8 | 0.7013 | 0.01267 | 0.0177 | 55.3512
8.5 | 0.7412 | 0.0133 | 0.0192 | 55.7293
9 | 0.78 | 0.014 | 0.0208 | 55.7143
9.5 | 0.8187 | 0.01472 | 0.0223 | 55.6182
10 | 0.8591 | 0.0154 | 0.0235 | 55.7857
10.5 | 0.8963 | 0.01624 | 0.025 | 55.1909
11 | 0.9336 | 0.01711 | 0.0264 | 54.5646
11.5 | 0.9697 | 0.01805 | 0.028 | 53.723
12 | 1.0081 | 0.01889 | 0.0291 | 53.3669
12.5 | 1.0444 | 0.01985 | 0.0304 | 52.6146
13 | 1.0798 | 0.02088 | 0.0317 | 51.7146
13.5 | 1.1161 | 0.02192 | 0.0329 | 50.917
14 | 1.148 | 0.02321 | 0.0344 | 49.4614
14.5 | 1.1796 | 0.02452 | 0.0359 | 48.1077
15 | 1.2114 | 0.02587 | 0.0372 | 46.8264
15.5 | 1.2445 | 0.0272 | 0.0382 | 45.7537
16 | 1.2742 | 0.02874 | 0.0395 | 44.3354
16.5 | 1.3055 | 0.03021 | 0.0405 | 43.2142
17 | 1.3329 | 0.03201 | 0.0417 | 41.6401
17.5 | 1.3618 | 0.03371 | 0.0427 | 40.3975
18 | 1.3871 | 0.03575 | 0.0437 | 38.8
18.5 | 1.4119 | 0.03783 | 0.0447 | 37.3222
19 | 1.4329 | 0.04031 | 0.0457 | 35.547
19.5 | 1.4559 | 0.0427 | 0.0464 | 34.096
20 | 1.4697 | 0.04588 | 0.0474 | 32.0336

## 91. Re 7M Mach 0.10 (1)
BIGFOIL.COM POLAR EXPORT
NACA66A120
NACA66A120 |  |  |  | Cl Max: | 1.426 | at alpha= | 15 | deg
JavaFoil+Calcfoil stall+Eppler ext transition |  |  |  | L/D Max: | 93.253 | at alpha= | 2 | deg
Re: | 7000000 |  |  | Cd Min: | 0.00366 | at alpha= | -0.5 | deg
Mach: | 0.1 |  |  | Cl=0 at alpha= | -0.82812 | deg
|  |  |  | @ Cl=0.1, Cd= | 0.0036781
|  |  |  | @ Cl=0.4, Cd= | 0.0045922
|  |  |  | @ Cl=0.6, Cd= | 0.0090255
alpha (deg) | Cl | Cd | Cm | Cl/Cd
-20 | -1.195 | 0.04494 | 0.032 | -26.582
-19.5 | -1.22 | 0.04104 | 0.031 | -29.733
-19 | -1.243 | 0.03738 | 0.03 | -33.254
-18.5 | -1.265 | 0.03374 | 0.029 | -37.5
-18 | -1.282 | 0.03139 | 0.028 | -40.84
-17.5 | -1.296 | 0.0294 | 0.027 | -44.06
-17 | -1.305 | 0.028 | 0.026 | -46.607
-16.5 | -1.312 | 0.0261 | 0.025 | -50.281
-16 | -1.312 | 0.02462 | 0.023 | -53.274
-15.5 | -1.308 | 0.02296 | 0.022 | -56.944
-15 | -1.3 | 0.02184 | 0.021 | -59.52
-14.5 | -1.289 | 0.0206 | 0.02 | -62.554
-14 | -1.274 | 0.01939 | 0.018 | -65.701
-13.5 | -1.256 | 0.01841 | 0.017 | -68.227
-13 | -1.234 | 0.01752 | 0.016 | -70.443
-12.5 | -1.209 | 0.01664 | 0.015 | -72.707
-12 | -1.181 | 0.01586 | 0.013 | -74.473
-11.5 | -1.15 | 0.01513 | 0.012 | -75.96
-11 | -1.115 | 0.01439 | 0.011 | -77.461
-10.5 | -1.077 | 0.01374 | 0.009 | -78.383
-10 | -1.036 | 0.01305 | 0.008 | -79.398
-9.5 | -0.993 | 0.0125 | 0.006 | -79.43
-9 | -0.947 | 0.01196 | 0.005 | -79.181
-8.5 | -0.899 | 0.01145 | 0.004 | -78.542
-8 | -0.849 | 0.011 | 0.002 | -77.161
-7.5 | -0.796 | 0.01056 | 0.001 | -75.459
-7 | -0.743 | 0.01014 | -0.001 | -73.268
-6.5 | -0.687 | 0.00976 | -0.002 | -70.41
-6 | -0.63 | 0.00942 | -0.003 | -66.939
-5.5 | -0.573 | 0.00907 | -0.005 | -63.113
-5 | -0.514 | 0.00877 | -0.006 | -58.56
-4.5 | -0.454 | 0.00848 | -0.008 | -53.535
-4 | -0.393 | 0.0082 | -0.009 | -47.971
-3.5 | -0.334 | 0.00581 | -0.011 | -57.449
-3 | -0.272 | 0.00526 | -0.012 | -51.764
-2.5 | -0.211 | 0.00478 | -0.014 | -44.036
-2 | -0.149 | 0.00373 | -0.015 | -39.825
-1.5 | -0.085 | 0.00369 | -0.017 | -23.064
-1 | -0.022 | 0.00368 | -0.018 | -5.868
-0.5 | 0.042 | 0.00366 | -0.02 | 11.45
0 | 0.106 | 0.00368 | -0.021 | 28.706
0.5 | 0.169 | 0.00366 | -0.023 | 46.193
1 | 0.233 | 0.00376 | -0.024 | 61.881
1.5 | 0.296 | 0.00379 | -0.026 | 78.193
2 | 0.36 | 0.00386 | -0.027 | 93.253
2.5 | 0.419 | 0.00494 | -0.029 | 84.893
3 | 0.479 | 0.0055 | -0.03 | 87.086
3.5 | 0.539 | 0.00608 | -0.031 | 88.735
4 | 0.597 | 0.00901 | -0.033 | 66.321
4.5 | 0.657 | 0.00932 | -0.034 | 70.455
5 | 0.716 | 0.00968 | -0.035 | 73.895
5.5 | 0.773 | 0.01007 | -0.037 | 76.817
6 | 0.83 | 0.01045 | -0.038 | 79.435
6.5 | 0.886 | 0.01083 | -0.04 | 81.797
7 | 0.94 | 0.01129 | -0.041 | 83.259
7.5 | 0.992 | 0.01173 | -0.042 | 84.57
8 | 1.043 | 0.01225 | -0.044 | 85.166
8.5 | 1.092 | 0.01278 | -0.045 | 85.393
9 | 1.139 | 0.01333 | -0.046 | 85.378
9.5 | 1.183 | 0.01387 | -0.048 | 85.322
10 | 1.225 | 0.01447 | -0.049 | 84.657
10.5 | 1.263 | 0.0151 | -0.05 | 83.64
11 | 1.296 | 0.01581 | -0.052 | 82.002
11.5 | 1.326 | 0.01652 | -0.053 | 80.283
12 | 1.353 | 0.01728 | -0.054 | 78.293
12.5 | 1.375 | 0.0181 | -0.055 | 75.968
13 | 1.393 | 0.01895 | -0.056 | 73.535
13.5 | 1.407 | 0.02005 | -0.058 | 70.169
14 | 1.418 | 0.02091 | -0.059 | 67.79
14.5 | 1.424 | 0.02195 | -0.06 | 64.862
15 | 1.426 | 0.02302 | -0.061 | 61.949
15.5 | 1.424 | 0.0243 | -0.062 | 58.599
16 | 1.418 | 0.02573 | -0.063 | 55.122
16.5 | 1.409 | 0.0271 | -0.064 | 52.006
17 | 1.396 | 0.02884 | -0.065 | 48.411
17.5 | 1.381 | 0.03051 | -0.066 | 45.254
18 | 1.361 | 0.03275 | -0.067 | 41.568
18.5 | 1.338 | 0.0358 | -0.068 | 37.366
19 | 1.315 | 0.03754 | -0.069 | 35.026
19.5 | 1.287 | 0.04111 | -0.07 | 31.301
20 | 1.258 | 0.04438 | -0.07 | 28.34

## 92. Re 7M Mach 0.10 (2)
BIGFOIL.COM POLAR EXPORT
NACA66A120
NACA66A120 |  |  |  | Cl Max: | 1.4636 | at alpha= | 20 | deg
XFOIL ncrit=9 |  |  |  | L/D Max: | 96.4789 | at alpha= | 2 | deg
Re: | 7000000 |  |  | Cd Min: | 0.04801 | at alpha= | 20 | deg
Mach: | 0.1 |  |  | Cl=0 at alpha= | -0.79903 | deg
|  |  |  | @ Cl=0.1, Cd= | 0.0034413
|  |  |  | @ Cl=0.4, Cd= | 0.0046337
|  |  |  | @ Cl=0.6, Cd= | 0.011367
alpha (deg) | Cl | Cd | Cm | Cl/Cd
-20 | -1.3871 | 0.04086 | -0.0791 | -33.9476
-19.5 | -1.3674 | 0.03818 | -0.0785 | -35.8146
-19 | -1.3453 | 0.03582 | -0.0776 | -37.5572
-18.5 | -1.3193 | 0.03377 | -0.0768 | -39.0672
-18 | -1.2965 | 0.03161 | -0.0756 | -41.0155
-17.5 | -1.268 | 0.02987 | -0.0746 | -42.4506
-17 | -1.2403 | 0.02815 | -0.0734 | -44.0604
-16.5 | -1.2097 | 0.02663 | -0.0723 | -45.4262
-16 | -1.1793 | 0.02516 | -0.0711 | -46.872
-15.5 | -1.1498 | 0.02371 | -0.0695 | -48.4943
-15 | -1.1187 | 0.02235 | -0.0681 | -50.0537
-14.5 | -1.0859 | 0.02114 | -0.0666 | -51.3671
-14 | -1.0534 | 0.01996 | -0.065 | -52.7756
-13.5 | -1.0172 | 0.01896 | -0.0638 | -53.6498
-13 | -0.9819 | 0.01796 | -0.0623 | -54.6715
-12.5 | -0.9436 | 0.01714 | -0.0611 | -55.0525
-12 | -0.9072 | 0.01626 | -0.0596 | -55.7934
-11.5 | -0.8673 | 0.01554 | -0.0585 | -55.8108
-11 | -0.8308 | 0.0147 | -0.0568 | -56.517
-10.5 | -0.7933 | 0.01391 | -0.0551 | -57.0309
-10 | -0.755 | 0.0132 | -0.0535 | -57.197
-9.5 | -0.714 | 0.01259 | -0.0522 | -56.7117
-9 | -0.6739 | 0.01198 | -0.0507 | -56.2521
-8.5 | -0.6324 | 0.01144 | -0.0494 | -55.2797
-8 | -0.5931 | 0.01084 | -0.0476 | -54.714
-7.5 | -0.552 | 0.0103 | -0.0461 | -53.5922
-7 | -0.5092 | 0.00982 | -0.0448 | -51.8534
-6.5 | -0.4672 | 0.00935 | -0.0432 | -49.9679
-6 | -0.4258 | 0.00889 | -0.0416 | -47.8965
-5.5 | -0.3844 | 0.00845 | -0.0397 | -45.4911
-5 | -0.3439 | 0.00804 | -0.0377 | -42.7736
-4.5 | -0.3156 | 0.00745 | -0.0332 | -42.3624
-4 | -0.2946 | 0.00694 | -0.0269 | -42.4496
-3.5 | -0.2612 | 0.0063 | -0.0233 | -41.4603
-3 | -0.2227 | 0.00564 | -0.0207 | -39.4858
-2.5 | -0.1801 | 0.00498 | -0.019 | -36.1647
-2 | -0.1405 | 0.00396 | -0.0168 | -35.4798
-1.5 | -0.0863 | 0.00351 | -0.0172 | -24.5869
-1 | -0.0248 | 0.00347 | -0.0189 | -7.147
-0.5 | 0.0369 | 0.00345 | -0.0206 | 10.6957
0 | 0.098 | 0.00344 | -0.0222 | 28.4884
0.5 | 0.159 | 0.00348 | -0.0238 | 45.6897
1 | 0.2208 | 0.0035 | -0.0255 | 63.0857
1.5 | 0.2824 | 0.00351 | -0.0272 | 80.4558
2 | 0.3425 | 0.00355 | -0.0287 | 96.4789
2.5 | 0.3866 | 0.00427 | -0.0271 | 90.5386
3 | 0.4205 | 0.00519 | -0.0236 | 81.0212
3.5 | 0.454 | 0.00586 | -0.0198 | 77.4744
4 | 0.4598 | 0.00662 | -0.0105 | 69.4562
4.5 | 0.4701 | 0.00755 | -0.0025 | 62.2649
5 | 0.4877 | 0.00854 | 0.0036 | 57.1077
5.5 | 0.51 | 0.00955 | 0.0086 | 53.4031
6 | 0.539 | 0.01044 | 0.0123 | 51.6284
6.5 | 0.5787 | 0.01105 | 0.0141 | 52.371
7 | 0.619 | 0.01165 | 0.0158 | 53.133
7.5 | 0.6597 | 0.01225 | 0.0173 | 53.8531
8 | 0.6996 | 0.01287 | 0.0189 | 54.359
8.5 | 0.7404 | 0.0135 | 0.0203 | 54.8444
9 | 0.7781 | 0.01425 | 0.0221 | 54.6035
10 | 0.8575 | 0.0157 | 0.0248 | 54.6178
10.5 | 0.8962 | 0.01651 | 0.0263 | 54.2823
11 | 0.9327 | 0.01745 | 0.0279 | 53.4499
11.5 | 0.9702 | 0.01837 | 0.0293 | 52.8144
12 | 1.0092 | 0.01921 | 0.0304 | 52.5351
12.5 | 1.0443 | 0.02028 | 0.032 | 51.4941
13 | 1.0811 | 0.02128 | 0.0332 | 50.8036
13.5 | 1.1153 | 0.02246 | 0.0347 | 49.6572
14 | 1.149 | 0.02372 | 0.0361 | 48.4401
14.5 | 1.1793 | 0.02514 | 0.0378 | 46.9093
15 | 1.213 | 0.02645 | 0.039 | 45.8601
15.5 | 1.2458 | 0.02785 | 0.0402 | 44.7325
16 | 1.2755 | 0.02946 | 0.0415 | 43.296
16.5 | 1.3074 | 0.03095 | 0.0425 | 42.2423
17 | 1.3337 | 0.03291 | 0.0439 | 40.5257
17.5 | 1.3632 | 0.03465 | 0.0449 | 39.342
18 | 1.3872 | 0.03685 | 0.0461 | 37.6445
18.5 | 1.4096 | 0.03925 | 0.0472 | 35.9134
19 | 1.4309 | 0.04179 | 0.0482 | 34.2402
19.5 | 1.4504 | 0.0446 | 0.049 | 32.5202
20 | 1.4636 | 0.04801 | 0.0499 | 30.4853

## 93. Re 7M Mach 0.25 (1)
BIGFOIL.COM POLAR EXPORT
NACA66A120
NACA66A120 |  |  |  | Cl Max: | 1.341 | at alpha= | 13 | deg
JavaFoil+Calcfoil stall+Eppler ext transition |  |  |  | L/D Max: | 93.985 | at alpha= | 2 | deg
Re: | 7000000 |  |  | Cd Min: | 0.00368 | at alpha= | 0 | deg
Mach: | 0.25 |  |  | Cl=0 at alpha= | -0.83077 | deg
|  |  |  | @ Cl=0.1, Cd= | 0.0036825
|  |  |  | @ Cl=0.4, Cd= | 0.00451
|  |  |  | @ Cl=0.6, Cd= | 0.0086457
alpha (deg) | Cl | Cd | Cm | Cl/Cd
-19 | -0.762 | 0.14795 | 0.019 | -5.151
-18.5 | -0.814 | 0.13595 | 0.019 | -5.985
-18 | -0.879 | 0.10819 | 0.022 | -8.128
-17.5 | -0.994 | 0.0548 | 0.026 | -18.146
-17 | -1.071 | 0.03723 | 0.026 | -28.763
-16.5 | -1.118 | 0.03146 | 0.025 | -35.529
-16 | -1.143 | 0.02991 | 0.024 | -38.221
-15.5 | -1.169 | 0.02628 | 0.023 | -44.474
-15 | -1.183 | 0.02516 | 0.021 | -47.028
-14.5 | -1.195 | 0.02293 | 0.02 | -52.088
-14 | -1.199 | 0.02149 | 0.019 | -55.796
-13.5 | -1.197 | 0.02027 | 0.018 | -59.067
-13 | -1.19 | 0.01926 | 0.016 | -61.808
-12.5 | -1.178 | 0.01805 | 0.015 | -65.259
-12 | -1.16 | 0.01721 | 0.014 | -67.424
-11.5 | -1.138 | 0.01633 | 0.012 | -69.642
-11 | -1.11 | 0.01547 | 0.011 | -71.763
-10.5 | -1.079 | 0.01464 | 0.009 | -73.666
-10 | -1.043 | 0.01393 | 0.008 | -74.85
-9.5 | -1.003 | 0.01322 | 0.007 | -75.863
-9 | -0.96 | 0.0126 | 0.005 | -76.192
-8.5 | -0.913 | 0.01198 | 0.004 | -76.225
-8 | -0.864 | 0.01147 | 0.002 | -75.357
-7.5 | -0.812 | 0.01099 | 0.001 | -73.895
-7 | -0.758 | 0.01054 | -0.001 | -71.95
-6.5 | -0.703 | 0.01014 | -0.002 | -69.273
-6 | -0.645 | 0.00976 | -0.004 | -66.084
-5.5 | -0.586 | 0.00937 | -0.005 | -62.576
-5 | -0.526 | 0.00902 | -0.007 | -58.328
-4.5 | -0.465 | 0.00871 | -0.008 | -53.429
-4 | -0.403 | 0.00841 | -0.01 | -47.954
-3.5 | -0.342 | 0.006 | -0.011 | -57.002
-3 | -0.279 | 0.00543 | -0.013 | -51.45
-2.5 | -0.216 | 0.0049 | -0.014 | -44.09
-2 | -0.153 | 0.00379 | -0.016 | -40.301
-1.5 | -0.087 | 0.00375 | -0.017 | -23.337
-1 | -0.022 | 0.00374 | -0.019 | -5.938
-0.5 | 0.043 | 0.0037 | -0.02 | 11.656
0 | 0.108 | 0.00368 | -0.022 | 29.425
0.5 | 0.174 | 0.00371 | -0.024 | 46.791
1 | 0.239 | 0.00378 | -0.025 | 63.262
1.5 | 0.304 | 0.00384 | -0.027 | 79.332
2 | 0.37 | 0.00393 | -0.028 | 93.985
2.5 | 0.43 | 0.00509 | -0.029 | 84.55
3 | 0.491 | 0.00566 | -0.031 | 86.857
3.5 | 0.553 | 0.00628 | -0.032 | 88.017
4 | 0.613 | 0.0093 | -0.034 | 65.864
4.5 | 0.673 | 0.00964 | -0.035 | 69.826
5 | 0.733 | 0.01003 | -0.036 | 73.131
5.5 | 0.792 | 0.01044 | -0.038 | 75.847
6 | 0.85 | 0.01086 | -0.039 | 78.223
6.5 | 0.906 | 0.0113 | -0.041 | 80.129
7 | 0.96 | 0.01181 | -0.042 | 81.299
7.5 | 1.012 | 0.0123 | -0.043 | 82.267
8 | 1.062 | 0.01287 | -0.045 | 82.518
8.5 | 1.11 | 0.01343 | -0.046 | 82.617
9 | 1.155 | 0.01408 | -0.048 | 82.01
9.5 | 1.196 | 0.01473 | -0.049 | 81.21
10 | 1.235 | 0.01537 | -0.05 | 80.315
10.5 | 1.266 | 0.01614 | -0.052 | 78.454
11 | 1.293 | 0.01691 | -0.053 | 76.435
11.5 | 1.314 | 0.01774 | -0.054 | 74.037
12 | 1.329 | 0.01867 | -0.055 | 71.181
12.5 | 1.338 | 0.01964 | -0.057 | 68.112
13 | 1.341 | 0.02066 | -0.058 | 64.888
13.5 | 1.337 | 0.02182 | -0.059 | 61.27
14 | 1.326 | 0.02304 | -0.06 | 57.575
14.5 | 1.309 | 0.02467 | -0.061 | 53.062
15 | 1.285 | 0.02582 | -0.063 | 49.786
15.5 | 1.254 | 0.02798 | -0.064 | 44.817
16 | 1.216 | 0.03024 | -0.065 | 40.22
16.5 | 1.172 | 0.03299 | -0.065 | 35.525
17 | 1.121 | 0.03651 | -0.066 | 30.687
17.5 | 1.059 | 0.04284 | -0.066 | 24.724
18 | 0.889 | 0.12022 | -0.049 | 7.399

## 94. Re 7M Mach 0.25 (2)
BIGFOIL.COM POLAR EXPORT
NACA66A120
NACA66A120 |  |  |  | Cl Max: | 1.4248 | at alpha= | 20 | deg
XFOIL ncrit=9 |  |  |  | L/D Max: | 98.3889 | at alpha= | 2 | deg
Re: | 7000000 |  |  | Cd Min: | 0.06108 | at alpha= | 20 | deg
Mach: | 0.25 |  |  | Cl=0 at alpha= | -0.79702 | deg
|  |  |  | @ Cl=0.1, Cd= | 0.0034802
|  |  |  | @ Cl=0.4, Cd= | 0.0041798
|  |  |  | @ Cl=0.6, Cd= | 0.012463
alpha (deg) | Cl | Cd | Cm | Cl/Cd
-20 | -1.335 | 0.05392 | -0.0932 | -24.7589
-19.5 | -1.3303 | 0.04903 | -0.0931 | -27.1324
-19 | -1.3175 | 0.04505 | -0.0925 | -29.2453
-18.5 | -1.2976 | 0.04184 | -0.0916 | -31.0134
-18 | -1.2811 | 0.03852 | -0.0903 | -33.258
-17.5 | -1.2577 | 0.0359 | -0.0889 | -35.0334
-17 | -1.234 | 0.03338 | -0.0873 | -36.9682
-16.5 | -1.2078 | 0.03113 | -0.0856 | -38.7986
-16 | -1.1786 | 0.0292 | -0.0839 | -40.363
-15.5 | -1.1486 | 0.02735 | -0.0821 | -41.9963
-15 | -1.1146 | 0.02581 | -0.0804 | -43.1848
-14.5 | -1.082 | 0.02429 | -0.0786 | -44.5451
-14 | -1.0538 | 0.02255 | -0.0761 | -46.7317
-13.5 | -1.0185 | 0.02125 | -0.0742 | -47.9294
-13 | -0.9833 | 0.02002 | -0.0723 | -49.1159
-12.5 | -0.9443 | 0.019 | -0.0706 | -49.7
-12 | -0.9068 | 0.01795 | -0.0688 | -50.5181
-11.5 | -0.8666 | 0.01703 | -0.0672 | -50.8867
-11 | -0.8268 | 0.01614 | -0.0655 | -51.2268
-10.5 | -0.7886 | 0.01523 | -0.0635 | -51.7794
-10 | -0.7494 | 0.0144 | -0.0615 | -52.0417
-9.5 | -0.7088 | 0.01366 | -0.0597 | -51.8887
-9 | -0.6669 | 0.013 | -0.0581 | -51.3
-8.5 | -0.6253 | 0.01234 | -0.0564 | -50.6726
-8 | -0.5831 | 0.0117 | -0.0547 | -49.8376
-7.5 | -0.5413 | 0.01107 | -0.0529 | -48.8979
-7 | -0.4983 | 0.0105 | -0.0512 | -47.4571
-6.5 | -0.454 | 0.00999 | -0.0498 | -45.4454
-6 | -0.4115 | 0.00945 | -0.048 | -43.545
-5.5 | -0.3684 | 0.00897 | -0.0462 | -41.0702
-5 | -0.3259 | 0.0085 | -0.0443 | -38.3412
-4.5 | -0.294 | 0.00783 | -0.0404 | -37.5479
-4 | -0.2756 | 0.00706 | -0.0337 | -39.0368
-3.5 | -0.2584 | 0.00645 | -0.0264 | -40.062
-3 | -0.2246 | 0.00575 | -0.0225 | -39.0609
-2 | -0.1469 | 0.00389 | -0.017 | -37.7635
-1.5 | -0.0894 | 0.00355 | -0.0177 | -25.1831
-1 | -0.0259 | 0.00351 | -0.0194 | -7.3789
-0.5 | 0.0379 | 0.00349 | -0.0212 | 10.8596
0 | 0.1011 | 0.00348 | -0.0229 | 29.0517
0.5 | 0.1641 | 0.00352 | -0.0245 | 46.6193
1 | 0.2282 | 0.00355 | -0.0263 | 64.2817
1.5 | 0.292 | 0.00356 | -0.0281 | 82.0225
2 | 0.3542 | 0.0036 | -0.0296 | 98.3889
2.5 | 0.4016 | 0.0042 | -0.0282 | 95.619
3 | 0.4299 | 0.00524 | -0.0232 | 82.042
4 | 0.4499 | 0.00686 | -0.0057 | 65.5831
4.5 | 0.4606 | 0.00794 | 0.0021 | 58.0101
5 | 0.4746 | 0.00916 | 0.0089 | 51.8122
5.5 | 0.4955 | 0.01032 | 0.0142 | 48.0136
6 | 0.5263 | 0.01127 | 0.0178 | 46.6992
6.5 | 0.5666 | 0.01195 | 0.0198 | 47.4142
7 | 0.6089 | 0.0126 | 0.0214 | 48.3254
7.5 | 0.6502 | 0.01329 | 0.0232 | 48.924
8 | 0.6921 | 0.01397 | 0.0248 | 49.5419
8.5 | 0.7328 | 0.01472 | 0.0266 | 49.7826
9 | 0.7731 | 0.01553 | 0.0283 | 49.7811
9.5 | 0.8151 | 0.01629 | 0.0298 | 50.0368
10 | 0.8544 | 0.01721 | 0.0316 | 49.6456
10.5 | 0.8939 | 0.01815 | 0.0333 | 49.2507
11 | 0.9315 | 0.01923 | 0.0352 | 48.4399
11.5 | 0.972 | 0.02021 | 0.0367 | 48.095
12 | 1.0101 | 0.02132 | 0.0383 | 47.378
12.5 | 1.0472 | 0.02252 | 0.0401 | 46.5009
13 | 1.0839 | 0.02376 | 0.0418 | 45.6187
13.5 | 1.1165 | 0.02529 | 0.0439 | 44.1479
14 | 1.1507 | 0.02678 | 0.0457 | 42.9686
14.5 | 1.184 | 0.0284 | 0.0475 | 41.6901
15 | 1.2178 | 0.03 | 0.0491 | 40.5933
15.5 | 1.2476 | 0.03193 | 0.0509 | 39.073
16 | 1.2788 | 0.03386 | 0.0525 | 37.7673
16.5 | 1.3074 | 0.03601 | 0.0542 | 36.3066
17 | 1.3318 | 0.03854 | 0.0559 | 34.5563
17.5 | 1.3569 | 0.04113 | 0.0573 | 32.9905
18 | 1.3742 | 0.04442 | 0.0589 | 30.9365
18.5 | 1.3855 | 0.04836 | 0.0603 | 28.6497
19 | 1.409 | 0.05151 | 0.061 | 27.3539
19.5 | 1.423 | 0.0556 | 0.0615 | 25.5935
20 | 1.4248 | 0.06108 | 0.0616 | 23.3268

## 95. Re 7M Mach 0.50 (1)
BIGFOIL.COM POLAR EXPORT
NACA66A120
NACA66A120 |  |  |  | Cl Max: | 1.216 | at alpha= | 20 | deg
JavaFoil+Calcfoil stall+Eppler ext transition |  |  |  | L/D Max: | 101.483 | at alpha= | 2 | deg
Re: | 7000000 |  |  | Cd Min: | 0.00353 | at alpha= | -0.5 | deg
Mach: | 0.5 |  |  | Cl=0 at alpha= | -0.82877 | deg
|  |  |  | @ Cl=0.1, Cd= | 0.0037936
|  |  |  | @ Cl=0.4, Cd= | 0.004025
|  |  |  | @ Cl=0.6, Cd= | 0.0071499
alpha (deg) | Cl | Cd | Cm | Cl/Cd
-20 | -1.091 | 0.15669 | 0.024 | -6.962
-19.5 | -1.063 | 0.15012 | 0.023 | -7.082
-19 | -1.052 | 0.13717 | 0.025 | -7.668
-18.5 | -1.013 | 0.13813 | 0.022 | -7.333
-18 | -0.979 | 0.13729 | 0.02 | -7.128
-17.5 | -0.957 | 0.13542 | 0.02 | -7.068
-17 | -0.933 | 0.1232 | 0.02 | -7.569
-16.5 | -0.896 | 0.12235 | 0.017 | -7.325
-16 | -0.863 | 0.13347 | 0.015 | -6.465
-15.5 | -0.844 | 0.11337 | 0.016 | -7.446
-15 | -0.813 | 0.10698 | 0.015 | -7.604
-14.5 | -0.781 | 0.10258 | 0.013 | -7.615
-14 | -0.758 | 0.09253 | 0.013 | -8.193
-13.5 | -0.727 | 0.08907 | 0.012 | -8.162
-13 | -0.695 | 0.09386 | 0.01 | -7.401
-12.5 | -0.667 | 0.08605 | 0.009 | -7.753
-12 | -0.751 | 0.0255 | 0.015 | -29.459
-11.5 | -0.723 | 0.02249 | 0.014 | -32.147
-11 | -0.692 | 0.02076 | 0.012 | -33.319
-10.5 | -0.553 | 0.07161 | 0.005 | -7.717
-10 | -0.525 | 0.06417 | 0.005 | -8.182
-9.5 | -0.592 | 0.0183 | 0.007 | -32.353
-9 | -0.873 | 0.01685 | 0.006 | -51.805
-8.5 | -0.902 | 0.01545 | 0.004 | -58.374
-8 | -0.889 | 0.01441 | 0.003 | -61.715
-7.5 | -0.857 | 0.01346 | 0.001 | -63.708
-7 | -0.814 | 0.0127 | -0.001 | -64.052
-6.5 | -0.762 | 0.01201 | -0.002 | -63.46
-6 | -0.705 | 0.01145 | -0.004 | -61.582
-5.5 | -0.644 | 0.01093 | -0.006 | -58.915
-5 | -0.58 | 0.01042 | -0.007 | -55.719
-4.5 | -0.514 | 0.01001 | -0.009 | -51.377
-4 | -0.446 | 0.00957 | -0.011 | -46.651
-3.5 | -0.377 | 0.00922 | -0.012 | -40.908
-3 | -0.309 | 0.00624 | -0.014 | -49.567
-2.5 | -0.239 | 0.00553 | -0.016 | -43.27
-2 | -0.169 | 0.00484 | -0.018 | -34.928
-1.5 | -0.098 | 0.00355 | -0.019 | -27.494
-1 | -0.025 | 0.00356 | -0.021 | -6.972
-0.5 | 0.048 | 0.00353 | -0.023 | 13.628
0 | 0.121 | 0.0039 | -0.024 | 30.93
0.5 | 0.193 | 0.00388 | -0.026 | 49.797
1 | 0.265 | 0.00397 | -0.028 | 66.889
1.5 | 0.337 | 0.00399 | -0.03 | 84.648
2 | 0.409 | 0.00403 | -0.031 | 101.483
2.5 | 0.478 | 0.00571 | -0.033 | 83.645
3 | 0.545 | 0.00643 | -0.034 | 84.749
3.5 | 0.613 | 0.00732 | -0.036 | 83.73
4 | 0.678 | 0.01073 | -0.037 | 63.245
4.5 | 0.744 | 0.01122 | -0.039 | 66.355
5 | 0.809 | 0.01174 | -0.04 | 68.844
5.5 | 0.87 | 0.01232 | -0.042 | 70.616
6 | 0.929 | 0.01292 | -0.044 | 71.87
6.5 | 0.983 | 0.01366 | -0.045 | 71.947
7 | 1.031 | 0.01446 | -0.047 | 71.301
7.5 | 1.071 | 0.01529 | -0.048 | 70.032
8 | 1.099 | 0.01626 | -0.05 | 67.563
8.5 | 1.107 | 0.0173 | -0.051 | 64.006
9 | 1.079 | 0.01873 | -0.053 | 57.598
9.5 | 0.903 | 0.01991 | -0.054 | 45.356
10 | 0.738 | 0.02166 | -0.056 | 34.054
10.5 | 0.647 | 0.06869 | -0.03 | 9.417
11 | 0.673 | 0.07928 | -0.028 | 8.486
11.5 | 0.836 | 0.02468 | -0.06 | 33.859
12 | 0.866 | 0.02678 | -0.061 | 32.353
12.5 | 0.894 | 0.03008 | -0.062 | 29.708
13 | 0.796 | 0.08765 | -0.041 | 9.078
13.5 | 0.817 | 0.10152 | -0.038 | 8.049
14 | 0.852 | 0.09324 | -0.043 | 9.143
14.5 | 0.872 | 0.10534 | -0.039 | 8.28
15 | 0.925 | 0.09715 | -0.051 | 9.521
15.5 | 0.936 | 0.11719 | -0.046 | 7.989
16 | 0.957 | 0.11896 | -0.043 | 8.048
16.5 | 0.998 | 0.11953 | -0.05 | 8.348
17 | 1.033 | 0.12242 | -0.053 | 8.436
17.5 | 1.041 | 0.13341 | -0.046 | 7.801
18 | 1.082 | 0.13154 | -0.053 | 8.226
18.5 | 1.128 | 0.12634 | -0.059 | 8.928
19 | 1.125 | 0.14407 | -0.05 | 7.807
19.5 | 1.156 | 0.1489 | -0.053 | 7.761
20 | 1.216 | 0.13246 | -0.063 | 9.183

## 96. Re 7M Mach 0.50 (2)
BIGFOIL.COM POLAR EXPORT
NACA66A120
NACA66A120 |  |  |  | Cl Max: | 0.9935 | at alpha= | 13 | deg
XFOIL ncrit=9 |  |  |  | L/D Max: | 119.343 | at alpha= | 2.5 | deg
Re: | 7000000 |  |  | Cd Min: | 0.20729 | at alpha= | 20 | deg
Mach: | 0.5 |  |  | Cl=0 at alpha= | -0.78591 | deg
|  |  |  | @ Cl=0.1, Cd= | 0.003702
|  |  |  | @ Cl=0.4, Cd= | 0.0038066
|  |  |  | @ Cl=0.6, Cd= | 0.017788
alpha (deg) | Cl | Cd | Cm | Cl/Cd
-17 | -0.5937 | 0.12957 | -0.0799 | -4.5821
-16.5 | -0.6222 | 0.1155 | -0.0888 | -5.387
-16 | -0.6446 | 0.10258 | -0.0971 | -6.2839
-15.5 | -0.6742 | 0.08926 | -0.1059 | -7.5532
-15 | -0.7063 | 0.07665 | -0.1138 | -9.2146
-14.5 | -0.7342 | 0.06574 | -0.1194 | -11.1682
-14 | -0.7623 | 0.05598 | -0.1226 | -13.6174
-13.5 | -0.7844 | 0.04781 | -0.1233 | -16.4066
-13 | -0.803 | 0.04091 | -0.1217 | -19.6285
-12.5 | -0.8158 | 0.03519 | -0.1181 | -23.1827
-12 | -0.8171 | 0.03073 | -0.1134 | -26.5897
-11.5 | -0.8086 | 0.02718 | -0.1084 | -29.7498
-11 | -0.7867 | 0.02451 | -0.1037 | -32.0971
-10.5 | -0.7577 | 0.02235 | -0.0992 | -33.9016
-10 | -0.7223 | 0.02059 | -0.0952 | -35.0801
-9.5 | -0.6821 | 0.01909 | -0.0916 | -35.7307
-9 | -0.6368 | 0.01789 | -0.0886 | -35.5953
-8.5 | -0.5916 | 0.01675 | -0.0857 | -35.3194
-8 | -0.5437 | 0.01578 | -0.0831 | -34.455
-7.5 | -0.4974 | 0.01482 | -0.0804 | -33.5628
-7 | -0.4495 | 0.01397 | -0.078 | -32.1761
-6.5 | -0.4016 | 0.01319 | -0.0756 | -30.4473
-6 | -0.353 | 0.01247 | -0.0734 | -28.3079
-5.5 | -0.3057 | 0.01174 | -0.0711 | -26.0392
-5 | -0.2572 | 0.0111 | -0.0689 | -23.1712
-4.5 | -0.2151 | 0.01032 | -0.0658 | -20.843
-4 | -0.2003 | 0.00889 | -0.0585 | -22.5309
-3.5 | -0.1958 | 0.00736 | -0.0491 | -26.6033
-3 | -0.2021 | 0.00616 | -0.0367 | -32.8084
-2.5 | -0.1927 | 0.00533 | -0.0265 | -36.1538
-2 | -0.1754 | 0.00379 | -0.0182 | -46.2797
-1.5 | -0.104 | 0.00372 | -0.0198 | -27.957
-1 | -0.0313 | 0.00371 | -0.0217 | -8.4367
-0.5 | 0.0418 | 0.00371 | -0.0238 | 11.2668
0 | 0.1143 | 0.0037 | -0.0257 | 30.8919
0.5 | 0.1861 | 0.00377 | -0.0275 | 49.3634
1 | 0.2598 | 0.00377 | -0.0296 | 68.9125
1.5 | 0.3334 | 0.00376 | -0.0316 | 88.6702
2 | 0.4049 | 0.00381 | -0.0332 | 106.273
2.5 | 0.4726 | 0.00396 | -0.0339 | 119.3434
3 | 0.4649 | 0.00529 | -0.0201 | 87.8828
4 | 0.4228 | 0.00848 | 0.0099 | 49.8585
4.5 | 0.4225 | 0.01033 | 0.0198 | 40.9003
5 | 0.4247 | 0.01227 | 0.0287 | 34.6129
6 | 0.4756 | 0.0152 | 0.0392 | 31.2895
6.5 | 0.5214 | 0.01617 | 0.0415 | 32.2449
7 | 0.569 | 0.01712 | 0.0437 | 33.236
7.5 | 0.6163 | 0.01814 | 0.0459 | 33.9746
8 | 0.6636 | 0.01919 | 0.0481 | 34.5805
8.5 | 0.7093 | 0.0204 | 0.0506 | 34.7696
9 | 0.7562 | 0.0216 | 0.0531 | 35.0093
9.5 | 0.8013 | 0.02294 | 0.0558 | 34.9303
10 | 0.8423 | 0.02453 | 0.0589 | 34.3375
10.5 | 0.8842 | 0.02617 | 0.062 | 33.7868
11 | 0.9216 | 0.02815 | 0.0655 | 32.7389
11.5 | 0.9535 | 0.03054 | 0.0693 | 31.2213
12 | 0.9752 | 0.03363 | 0.0736 | 28.9979
12.5 | 0.9913 | 0.03729 | 0.0777 | 26.5835
13 | 0.9935 | 0.04208 | 0.0818 | 23.6098
13.5 | 0.991 | 0.04761 | 0.0849 | 20.815
14 | 0.9739 | 0.05481 | 0.0867 | 17.7687
14.5 | 0.9416 | 0.06415 | 0.0863 | 14.6781
15 | 0.9116 | 0.07443 | 0.0834 | 12.2477
15.5 | 0.879 | 0.08614 | 0.0781 | 10.2043
16 | 0.8514 | 0.09833 | 0.0712 | 8.6586
16.5 | 0.8244 | 0.11134 | 0.063 | 7.4043
17 | 0.8021 | 0.12438 | 0.0544 | 6.4488
17.5 | 0.7833 | 0.13725 | 0.046 | 5.7071
18.5 | 0.7484 | 0.16333 | 0.0295 | 4.5821
19 | 0.7364 | 0.1759 | 0.0216 | 4.1865
19.5 | 0.7074 | 0.19267 | 0.0115 | 3.6716
20 | 0.6949 | 0.20729 | 0.0033 | 3.3523

## 97. Re 8M Mach 0.00 (1)
BIGFOIL.COM POLAR EXPORT
NACA66A120
NACA66A120 |  |  |  | Cl Max: | 1.445 | at alpha= | 15.5 | deg
JavaFoil+Calcfoil stall+Eppler ext transition |  |  |  | L/D Max: | 88.243 | at alpha= | 8.5 | deg
Re: | 8000000 |  |  | Cd Min: | 0.00358 | at alpha= | 0 | deg
Mach: | 0 |  |  | Cl=0 at alpha= | -0.83333 | deg
|  |  |  | @ Cl=0.1, Cd= | 0.0035808
|  |  |  | @ Cl=0.4, Cd= | 0.0050766
|  |  |  | @ Cl=0.6, Cd= | 0.0087854
alpha (deg) | Cl | Cd | Cm | Cl/Cd
-20 | -1.251 | 0.04027 | 0.032 | -31.063
-19.5 | -1.27 | 0.03791 | 0.031 | -33.495
-19 | -1.289 | 0.03433 | 0.03 | -37.556
-18.5 | -1.304 | 0.03195 | 0.029 | -40.828
-18 | -1.318 | 0.02943 | 0.028 | -44.779
-17.5 | -1.327 | 0.02777 | 0.027 | -47.783
-17 | -1.333 | 0.02643 | 0.026 | -50.412
-16.5 | -1.336 | 0.02477 | 0.024 | -53.943
-16 | -1.332 | 0.0234 | 0.023 | -56.914
-15.5 | -1.324 | 0.02216 | 0.022 | -59.744
-15 | -1.314 | 0.02063 | 0.021 | -63.727
-14.5 | -1.3 | 0.01977 | 0.02 | -65.767
-14 | -1.283 | 0.01872 | 0.018 | -68.557
-13.5 | -1.263 | 0.01771 | 0.017 | -71.349
-13 | -1.24 | 0.01681 | 0.016 | -73.789
-12.5 | -1.214 | 0.01598 | 0.015 | -75.961
-12 | -1.184 | 0.0153 | 0.013 | -77.344
-11.5 | -1.151 | 0.01457 | 0.012 | -78.999
-11 | -1.115 | 0.01387 | 0.011 | -80.419
-10.5 | -1.077 | 0.01325 | 0.009 | -81.25
-10 | -1.036 | 0.0126 | 0.008 | -82.182
-9.5 | -0.992 | 0.01208 | 0.006 | -82.059
-9 | -0.945 | 0.01154 | 0.005 | -81.931
-8.5 | -0.897 | 0.01105 | 0.004 | -81.158
-8 | -0.846 | 0.01059 | 0.002 | -79.91
-7.5 | -0.794 | 0.01021 | 0.001 | -77.749
-7 | -0.74 | 0.00984 | -0.001 | -75.226
-6.5 | -0.685 | 0.00947 | -0.002 | -72.355
-6 | -0.628 | 0.00912 | -0.003 | -68.924
-5.5 | -0.57 | 0.00879 | -0.005 | -64.878
-5 | -0.512 | 0.00849 | -0.006 | -60.286
-4.5 | -0.452 | 0.00822 | -0.008 | -54.998
-4 | -0.392 | 0.00794 | -0.009 | -49.324
-3.5 | -0.332 | 0.00586 | -0.011 | -56.713
-3 | -0.271 | 0.00548 | -0.012 | -49.395
-2.5 | -0.209 | 0.00501 | -0.014 | -41.802
-2 | -0.148 | 0.00467 | -0.015 | -31.652
-1.5 | -0.085 | 0.00363 | -0.017 | -23.357
-1 | -0.021 | 0.00359 | -0.018 | -5.985
-0.5 | 0.042 | 0.00359 | -0.02 | 11.607
0 | 0.105 | 0.00358 | -0.021 | 29.288
0.5 | 0.168 | 0.00361 | -0.023 | 46.641
1 | 0.231 | 0.00366 | -0.024 | 63.221
1.5 | 0.295 | 0.00368 | -0.026 | 79.981
2 | 0.355 | 0.00475 | -0.027 | 74.869
2.5 | 0.417 | 0.0052 | -0.028 | 80.184
3 | 0.477 | 0.00569 | -0.03 | 83.762
3.5 | 0.537 | 0.00621 | -0.031 | 86.477
4 | 0.595 | 0.00876 | -0.033 | 67.939
4.5 | 0.654 | 0.00906 | -0.034 | 72.202
5 | 0.713 | 0.00939 | -0.035 | 75.948
5.5 | 0.771 | 0.00975 | -0.037 | 79.006
6 | 0.827 | 0.01014 | -0.038 | 81.564
6.5 | 0.883 | 0.0105 | -0.039 | 84.048
7 | 0.937 | 0.01092 | -0.041 | 85.799
7.5 | 0.989 | 0.01136 | -0.042 | 87.074
8 | 1.04 | 0.01186 | -0.044 | 87.694
8.5 | 1.089 | 0.01234 | -0.045 | 88.243
9 | 1.136 | 0.0129 | -0.046 | 88.088
9.5 | 1.181 | 0.0134 | -0.047 | 88.103
10 | 1.224 | 0.01398 | -0.049 | 87.522
10.5 | 1.262 | 0.01457 | -0.05 | 86.565
11 | 1.296 | 0.01525 | -0.051 | 85.005
11.5 | 1.328 | 0.0159 | -0.053 | 83.52
12 | 1.355 | 0.01663 | -0.054 | 81.49
12.5 | 1.379 | 0.01741 | -0.055 | 79.204
13 | 1.4 | 0.01822 | -0.056 | 76.843
13.5 | 1.416 | 0.01917 | -0.057 | 73.872
14 | 1.429 | 0.02007 | -0.059 | 71.208
14.5 | 1.438 | 0.02102 | -0.06 | 68.389
15 | 1.443 | 0.02204 | -0.061 | 65.468
15.5 | 1.445 | 0.02326 | -0.062 | 62.116
16 | 1.443 | 0.02453 | -0.063 | 58.812
16.5 | 1.438 | 0.0258 | -0.064 | 55.71
17 | 1.429 | 0.02738 | -0.065 | 52.179
17.5 | 1.417 | 0.02918 | -0.066 | 48.547
18 | 1.402 | 0.03086 | -0.067 | 45.442
18.5 | 1.384 | 0.03328 | -0.068 | 41.601
19 | 1.365 | 0.03543 | -0.069 | 38.519
19.5 | 1.343 | 0.03791 | -0.07 | 35.427
20 | 1.319 | 0.0406 | -0.07 | 32.487

## 98. Re 8M Mach 0.00 (2)
BIGFOIL.COM POLAR EXPORT
NACA66A120
NACA66A120 |  |  |  | Cl Max: | 1.4852 | at alpha= | 20 | deg
XFOIL ncrit=9 |  |  |  | L/D Max: | 98.5549 | at alpha= | 2 | deg
Re: | 8000000 |  |  | Cd Min: | 0.04454 | at alpha= | 20 | deg
Mach: | 0 |  |  | Cl=0 at alpha= | -0.80261 | deg
|  |  |  | @ Cl=0.1, Cd= | 0.0033396
|  |  |  | @ Cl=0.4, Cd= | 0.0050889
|  |  |  | @ Cl=0.6, Cd= | 0.010779
alpha (deg) | Cl | Cd | Cm | Cl/Cd
-20 | -1.4068 | 0.03783 | -0.0755 | -37.1874
-19.5 | -1.3868 | 0.03541 | -0.0747 | -39.1641
-19 | -1.3611 | 0.03343 | -0.074 | -40.7149
-18.5 | -1.3365 | 0.03146 | -0.073 | -42.4825
-18 | -1.3105 | 0.02963 | -0.072 | -44.2288
-17.5 | -1.2824 | 0.028 | -0.0709 | -45.8
-17 | -1.2533 | 0.02646 | -0.0698 | -47.3658
-16.5 | -1.2225 | 0.02506 | -0.0688 | -48.7829
-16 | -1.1913 | 0.02375 | -0.0676 | -50.16
-15.5 | -1.1585 | 0.02252 | -0.0665 | -51.4432
-15 | -1.1271 | 0.02127 | -0.0651 | -52.9901
-14 | -1.062 | 0.01899 | -0.0621 | -55.9242
-13.5 | -1.027 | 0.01801 | -0.0608 | -57.0239
-13 | -0.9907 | 0.01713 | -0.0595 | -57.8342
-12.5 | -0.9543 | 0.01628 | -0.0581 | -58.6179
-12 | -0.9159 | 0.01552 | -0.0569 | -59.0142
-11.5 | -0.8781 | 0.01476 | -0.0555 | -59.4919
-11 | -0.8385 | 0.01408 | -0.0543 | -59.5526
-10.5 | -0.8026 | 0.01328 | -0.0525 | -60.4367
-10 | -0.7633 | 0.01264 | -0.0511 | -60.3877
-9.5 | -0.7241 | 0.01202 | -0.0496 | -60.2413
-9 | -0.683 | 0.01148 | -0.0483 | -59.4948
-8.5 | -0.6422 | 0.01093 | -0.0469 | -58.7557
-8 | -0.6015 | 0.01038 | -0.0454 | -57.948
-7.5 | -0.5605 | 0.00986 | -0.0438 | -56.8458
-7 | -0.5186 | 0.00939 | -0.0424 | -55.229
-6.5 | -0.4763 | 0.00897 | -0.041 | -53.0992
-6 | -0.4355 | 0.00853 | -0.0392 | -51.0551
-5.5 | -0.394 | 0.00814 | -0.0374 | -48.4029
-5 | -0.3536 | 0.00777 | -0.0353 | -45.5084
-4.5 | -0.3222 | 0.00734 | -0.0313 | -43.8965
-4 | -0.2956 | 0.00686 | -0.0262 | -43.0904
-3.5 | -0.2592 | 0.00628 | -0.0232 | -41.2739
-3 | -0.2188 | 0.00569 | -0.021 | -38.4534
-2.5 | -0.1758 | 0.00504 | -0.0194 | -34.881
-2 | -0.1311 | 0.00427 | -0.0182 | -30.7026
-1.5 | -0.085 | 0.00337 | -0.0172 | -25.2226
-1 | -0.0242 | 0.00331 | -0.0188 | -7.3112
-0.5 | 0.0371 | 0.00333 | -0.0205 | 11.1411
0 | 0.0975 | 0.00334 | -0.0221 | 29.1916
0.5 | 0.1584 | 0.00333 | -0.0238 | 47.5676
1 | 0.22 | 0.00333 | -0.0255 | 66.0661
1.5 | 0.2806 | 0.0034 | -0.0271 | 82.5294
2 | 0.341 | 0.00346 | -0.0287 | 98.5549
2.5 | 0.3751 | 0.00458 | -0.0252 | 81.8996
3 | 0.4118 | 0.00533 | -0.0223 | 77.2608
4 | 0.4549 | 0.00664 | -0.0101 | 68.509
4.5 | 0.4679 | 0.00751 | -0.0026 | 62.3036
5 | 0.4894 | 0.00838 | 0.0027 | 58.401
5.5 | 0.5135 | 0.00931 | 0.0074 | 55.1557
6 | 0.5474 | 0.01002 | 0.0103 | 54.6307
6.5 | 0.5867 | 0.01061 | 0.0122 | 55.2969
7 | 0.6283 | 0.01114 | 0.0136 | 56.4004
7.5 | 0.668 | 0.01175 | 0.0153 | 56.8511
8 | 0.71 | 0.01231 | 0.0165 | 57.6767
8.5 | 0.7481 | 0.01298 | 0.0183 | 57.6348
9 | 0.7884 | 0.01361 | 0.0196 | 57.928
9.5 | 0.8269 | 0.01431 | 0.0212 | 57.7848
10 | 0.8669 | 0.01499 | 0.0224 | 57.8319
10.5 | 0.9041 | 0.01582 | 0.024 | 57.1492
11 | 0.9412 | 0.01667 | 0.0255 | 56.4607
11.5 | 0.9799 | 0.01749 | 0.0267 | 56.0263
12 | 1.0169 | 0.0184 | 0.0281 | 55.2663
12.5 | 1.0545 | 0.01929 | 0.0293 | 54.6656
13 | 1.0889 | 0.02035 | 0.0307 | 53.5086
13.5 | 1.1242 | 0.0214 | 0.032 | 52.5327
14 | 1.1563 | 0.02267 | 0.0336 | 51.0057
14.5 | 1.1897 | 0.0239 | 0.0349 | 49.7782
15 | 1.2236 | 0.02509 | 0.036 | 48.7684
15.5 | 1.2553 | 0.02647 | 0.0373 | 47.4235
16 | 1.2878 | 0.02783 | 0.0383 | 46.2738
16.5 | 1.3169 | 0.02943 | 0.0396 | 44.7469
17 | 1.3471 | 0.03097 | 0.0406 | 43.4969
17.5 | 1.3734 | 0.03286 | 0.0418 | 41.7955
18 | 1.401 | 0.03467 | 0.0428 | 40.4096
19 | 1.4433 | 0.03942 | 0.0452 | 36.6134
19.5 | 1.4666 | 0.04176 | 0.0459 | 35.1197
20 | 1.4852 | 0.04454 | 0.0467 | 33.3453

## 99. Re 8M Mach 0.10 (1)
BIGFOIL.COM POLAR EXPORT
NACA66A120
NACA66A120 |  |  |  | Cl Max: | 1.427 | at alpha= | 15 | deg
JavaFoil+Calcfoil stall+Eppler ext transition |  |  |  | L/D Max: | 87.643 | at alpha= | 8.5 | deg
Re: | 8000000 |  |  | Cd Min: | 0.00359 | at alpha= | -0.5 | deg
Mach: | 0.1 |  |  | Cl=0 at alpha= | -0.82812 | deg
|  |  |  | @ Cl=0.1, Cd= | 0.0035991
|  |  |  | @ Cl=0.4, Cd= | 0.005076
|  |  |  | @ Cl=0.6, Cd= | 0.0088105
alpha (deg) | Cl | Cd | Cm | Cl/Cd
-20 | -1.196 | 0.04389 | 0.032 | -27.257
-19.5 | -1.223 | 0.03943 | 0.031 | -31.013
-19 | -1.246 | 0.03602 | 0.03 | -34.577
-18.5 | -1.266 | 0.03334 | 0.029 | -37.96
-18 | -1.284 | 0.03045 | 0.028 | -42.154
-17.5 | -1.297 | 0.02854 | 0.027 | -45.442
-17 | -1.306 | 0.02718 | 0.026 | -48.067
-16.5 | -1.314 | 0.02539 | 0.025 | -51.727
-16 | -1.313 | 0.02394 | 0.023 | -54.837
-15.5 | -1.308 | 0.02245 | 0.022 | -58.278
-15 | -1.301 | 0.02126 | 0.021 | -61.183
-14.5 | -1.29 | 0.02014 | 0.02 | -64.02
-14 | -1.275 | 0.01888 | 0.018 | -67.551
-13.5 | -1.257 | 0.01798 | 0.017 | -69.907
-13 | -1.235 | 0.01706 | 0.016 | -72.428
-12.5 | -1.21 | 0.0162 | 0.015 | -74.741
-12 | -1.182 | 0.01544 | 0.013 | -76.571
-11.5 | -1.15 | 0.01477 | 0.012 | -77.915
-11 | -1.116 | 0.01407 | 0.011 | -79.29
-10.5 | -1.078 | 0.0134 | 0.009 | -80.43
-10 | -1.037 | 0.01274 | 0.008 | -81.386
-9.5 | -0.994 | 0.01218 | 0.006 | -81.603
-9 | -0.948 | 0.01165 | 0.005 | -81.35
-8.5 | -0.9 | 0.01115 | 0.004 | -80.671
-8 | -0.849 | 0.01073 | 0.002 | -79.149
-7.5 | -0.797 | 0.0103 | 0.001 | -77.352
-7 | -0.743 | 0.0099 | -0.001 | -75.073
-6.5 | -0.688 | 0.00952 | -0.002 | -72.247
-6 | -0.631 | 0.00919 | -0.003 | -68.677
-5.5 | -0.573 | 0.00886 | -0.005 | -64.683
-5 | -0.514 | 0.00855 | -0.006 | -60.12
-4.5 | -0.454 | 0.00828 | -0.008 | -54.862
-4 | -0.394 | 0.008 | -0.009 | -49.202
-3.5 | -0.334 | 0.00587 | -0.011 | -56.826
-3 | -0.272 | 0.00552 | -0.012 | -49.277
-2.5 | -0.21 | 0.00501 | -0.014 | -41.942
-2 | -0.148 | 0.00441 | -0.015 | -33.659
-1.5 | -0.085 | 0.0036 | -0.017 | -23.617
-1 | -0.022 | 0.0036 | -0.018 | -6.006
-0.5 | 0.042 | 0.00359 | -0.02 | 11.678
0 | 0.106 | 0.0036 | -0.021 | 29.343
0.5 | 0.169 | 0.00362 | -0.023 | 46.674
1 | 0.233 | 0.00366 | -0.024 | 63.463
1.5 | 0.296 | 0.00374 | -0.026 | 79.189
2 | 0.357 | 0.00475 | -0.027 | 75.102
2.5 | 0.419 | 0.00522 | -0.029 | 80.335
3 | 0.479 | 0.00574 | -0.03 | 83.484
3.5 | 0.539 | 0.00626 | -0.031 | 86.167
4 | 0.598 | 0.0088 | -0.033 | 67.925
4.5 | 0.657 | 0.00911 | -0.034 | 72.162
5 | 0.716 | 0.00946 | -0.035 | 75.7
5.5 | 0.774 | 0.00981 | -0.037 | 78.891
6 | 0.831 | 0.0102 | -0.038 | 81.399
6.5 | 0.886 | 0.01057 | -0.04 | 83.836
7 | 0.94 | 0.01102 | -0.041 | 85.356
7.5 | 0.993 | 0.01145 | -0.042 | 86.749
8 | 1.044 | 0.01195 | -0.044 | 87.368
8.5 | 1.093 | 0.01247 | -0.045 | 87.643
9 | 1.139 | 0.01303 | -0.046 | 87.426
9.5 | 1.184 | 0.01352 | -0.048 | 87.551
10 | 1.226 | 0.01414 | -0.049 | 86.696
10.5 | 1.263 | 0.01472 | -0.05 | 85.831
11 | 1.297 | 0.01541 | -0.052 | 84.15
11.5 | 1.327 | 0.0161 | -0.053 | 82.415
12 | 1.353 | 0.01686 | -0.054 | 80.269
12.5 | 1.376 | 0.01767 | -0.055 | 77.869
13 | 1.394 | 0.01851 | -0.056 | 75.325
13.5 | 1.408 | 0.01959 | -0.058 | 71.869
14 | 1.418 | 0.0204 | -0.059 | 69.53
14.5 | 1.425 | 0.0214 | -0.06 | 66.589
15 | 1.427 | 0.02252 | -0.061 | 63.355
15.5 | 1.425 | 0.0237 | -0.062 | 60.139
16 | 1.42 | 0.02505 | -0.063 | 56.68
16.5 | 1.41 | 0.02636 | -0.064 | 53.504
17 | 1.398 | 0.02808 | -0.065 | 49.778
17.5 | 1.382 | 0.02991 | -0.066 | 46.186
18 | 1.361 | 0.03256 | -0.067 | 41.802
18.5 | 1.339 | 0.03467 | -0.068 | 38.634
19 | 1.316 | 0.0364 | -0.069 | 36.17
19.5 | 1.289 | 0.03978 | -0.07 | 32.397
20 | 1.26 | 0.04286 | -0.07 | 29.397

## 100. Re 8M Mach 0.10 (2)
BIGFOIL.COM POLAR EXPORT
NACA66A120
NACA66A120 |  |  |  | Cl Max: | 1.4852 | at alpha= | 20 | deg
XFOIL ncrit=9 |  |  |  | L/D Max: | 99.2197 | at alpha= | 2 | deg
Re: | 8000000 |  |  | Cd Min: | 0.0461 | at alpha= | 20 | deg
Mach: | 0.1 |  |  | Cl=0 at alpha= | -0.80227 | deg
|  |  |  | @ Cl=0.1, Cd= | 0.0033497
|  |  |  | @ Cl=0.4, Cd= | 0.0050669
|  |  |  | @ Cl=0.6, Cd= | 0.010964
alpha (deg) | Cl | Cd | Cm | Cl/Cd
-20 | -1.4034 | 0.03949 | -0.0785 | -35.5381
-19.5 | -1.3834 | 0.03694 | -0.0777 | -37.4499
-19 | -1.3612 | 0.0346 | -0.0768 | -39.341
-18.5 | -1.3361 | 0.03257 | -0.0758 | -41.0224
-18 | -1.3104 | 0.03061 | -0.0747 | -42.8095
-17.5 | -1.2843 | 0.02878 | -0.0734 | -44.6247
-17 | -1.2535 | 0.02726 | -0.0724 | -45.9831
-16.5 | -1.2247 | 0.02568 | -0.0711 | -47.6908
-16 | -1.1921 | 0.02439 | -0.0699 | -48.8766
-15.5 | -1.1603 | 0.02304 | -0.0686 | -50.3602
-15 | -1.1259 | 0.0219 | -0.0674 | -51.411
-14 | -1.0622 | 0.01943 | -0.0641 | -54.668
-13.5 | -1.0281 | 0.01836 | -0.0626 | -55.9967
-13 | -0.9912 | 0.01747 | -0.0613 | -56.7373
-12.5 | -0.9546 | 0.01659 | -0.0598 | -57.5407
-12 | -0.9163 | 0.01579 | -0.0585 | -58.0304
-11.5 | -0.8772 | 0.01504 | -0.0572 | -58.3245
-11 | -0.8387 | 0.01429 | -0.0558 | -58.6914
-10.5 | -0.8009 | 0.01354 | -0.0542 | -59.1507
-10 | -0.7628 | 0.01284 | -0.0525 | -59.4081
-9.5 | -0.7226 | 0.01222 | -0.051 | -59.1326
-9 | -0.6819 | 0.01164 | -0.0496 | -58.5825
-8 | -0.5992 | 0.01054 | -0.0468 | -56.8501
-7.5 | -0.5588 | 0.00999 | -0.0451 | -55.9359
-7 | -0.5168 | 0.0095 | -0.0436 | -54.4
-6.5 | -0.4736 | 0.00908 | -0.0422 | -52.1586
-6 | -0.4326 | 0.00862 | -0.0404 | -50.1856
-5.5 | -0.3907 | 0.00823 | -0.0387 | -47.4727
-5 | -0.35 | 0.00784 | -0.0366 | -44.6429
-4.5 | -0.3168 | 0.00738 | -0.033 | -42.9268
-4 | -0.2945 | 0.00689 | -0.0269 | -42.7431
-3 | -0.2192 | 0.00571 | -0.0214 | -38.3888
-2.5 | -0.1763 | 0.00505 | -0.0196 | -34.9109
-2 | -0.1321 | 0.00426 | -0.0183 | -31.0094
-1.5 | -0.0856 | 0.00338 | -0.0173 | -25.3254
-1 | -0.0244 | 0.00332 | -0.0189 | -7.3494
-0.5 | 0.0373 | 0.00334 | -0.0207 | 11.1677
0 | 0.098 | 0.00335 | -0.0222 | 29.2537
0.5 | 0.1594 | 0.00334 | -0.0239 | 47.7246
1 | 0.2213 | 0.00334 | -0.0257 | 66.2575
1.5 | 0.2823 | 0.00341 | -0.0273 | 82.7859
2 | 0.3433 | 0.00346 | -0.0288 | 99.2197
2.5 | 0.3773 | 0.00458 | -0.0254 | 82.3799
3 | 0.4132 | 0.00535 | -0.0222 | 77.2336
3.5 | 0.4482 | 0.00593 | -0.0188 | 75.5818
4 | 0.4522 | 0.00669 | -0.009 | 67.5934
4.5 | 0.4653 | 0.00758 | -0.0016 | 61.3852
5 | 0.487 | 0.00848 | 0.0037 | 57.4292
5.5 | 0.5102 | 0.00945 | 0.0086 | 53.9894
6 | 0.5449 | 0.01017 | 0.0114 | 53.5792
6.5 | 0.585 | 0.01075 | 0.0132 | 54.4186
7 | 0.6256 | 0.01133 | 0.0148 | 55.2162
7.5 | 0.6669 | 0.01191 | 0.0163 | 55.995
8 | 0.7077 | 0.01252 | 0.0178 | 56.5256
8.5 | 0.7471 | 0.01318 | 0.0194 | 56.6844
9 | 0.7869 | 0.01385 | 0.0209 | 56.8159
9.5 | 0.8264 | 0.01454 | 0.0224 | 56.8363
10 | 0.8668 | 0.01523 | 0.0237 | 56.914
10.5 | 0.9034 | 0.01611 | 0.0254 | 56.077
11 | 0.9419 | 0.01694 | 0.0268 | 55.6021
11.5 | 0.9792 | 0.01785 | 0.0282 | 54.8571
12 | 1.0179 | 0.01873 | 0.0294 | 54.346
12.5 | 1.0543 | 0.01972 | 0.0309 | 53.4635
13 | 1.0898 | 0.02076 | 0.0323 | 52.4952
13.5 | 1.125 | 0.02186 | 0.0337 | 51.4639
14 | 1.1564 | 0.02322 | 0.0354 | 49.8019
14.5 | 1.192 | 0.02437 | 0.0366 | 48.9126
15 | 1.2241 | 0.02573 | 0.0379 | 47.5748
15.5 | 1.2575 | 0.02706 | 0.0391 | 46.4708
16.5 | 1.319 | 0.03015 | 0.0416 | 43.7479
17 | 1.3462 | 0.03199 | 0.043 | 42.0819
17.5 | 1.3751 | 0.03377 | 0.044 | 40.7196
18 | 1.3988 | 0.03595 | 0.0454 | 38.9096
18.5 | 1.4218 | 0.03825 | 0.0466 | 37.1712
19 | 1.4423 | 0.04083 | 0.0477 | 35.3245
19.5 | 1.4634 | 0.04347 | 0.0485 | 33.6646
20 | 1.4852 | 0.0461 | 0.0491 | 32.2169

## 101. Re 8M Mach 0.25 (1)
BIGFOIL.COM POLAR EXPORT
NACA66A120
NACA66A120 |  |  |  | Cl Max: | 1.342 | at alpha= | 13 | deg
JavaFoil+Calcfoil stall+Eppler ext transition |  |  |  | L/D Max: | 85.724 | at alpha= | 3.5 | deg
Re: | 8000000 |  |  | Cd Min: | 0.00365 | at alpha= | -1 | deg
Mach: | 0.25 |  |  | Cl=0 at alpha= | -0.83077 | deg
|  |  |  | @ Cl=0.1, Cd= | 0.0036512
|  |  |  | @ Cl=0.4, Cd= | 0.0051262
|  |  |  | @ Cl=0.6, Cd= | 0.008518
alpha (deg) | Cl | Cd | Cm | Cl/Cd
-19 | -0.767 | 0.13997 | 0.02 | -5.481
-18.5 | -0.815 | 0.13336 | 0.019 | -6.114
-18 | -0.886 | 0.10197 | 0.022 | -8.689
-17.5 | -1.021 | 0.04251 | 0.027 | -24.019
-17 | -1.074 | 0.03556 | 0.026 | -30.19
-16.5 | -1.118 | 0.03097 | 0.025 | -36.111
-16 | -1.145 | 0.02882 | 0.024 | -39.735
-15.5 | -1.17 | 0.02568 | 0.023 | -45.55
-15 | -1.184 | 0.0245 | 0.021 | -48.344
-14.5 | -1.196 | 0.02228 | 0.02 | -53.676
-14 | -1.2 | 0.02092 | 0.019 | -57.363
-13.5 | -1.198 | 0.01973 | 0.018 | -60.729
-13 | -1.191 | 0.01875 | 0.016 | -63.522
-12.5 | -1.179 | 0.01763 | 0.015 | -66.862
-12 | -1.161 | 0.0168 | 0.014 | -69.093
-11.5 | -1.138 | 0.0159 | 0.012 | -71.581
-11 | -1.111 | 0.01507 | 0.011 | -73.751
-10.5 | -1.079 | 0.01432 | 0.009 | -75.388
-10 | -1.043 | 0.0136 | 0.008 | -76.737
-9.5 | -1.004 | 0.01289 | 0.007 | -77.865
-9 | -0.96 | 0.01227 | 0.005 | -78.294
-8.5 | -0.914 | 0.01167 | 0.004 | -78.301
-8 | -0.865 | 0.01117 | 0.002 | -77.392
-7.5 | -0.813 | 0.01072 | 0.001 | -75.812
-7 | -0.759 | 0.0103 | -0.001 | -73.721
-6.5 | -0.703 | 0.00989 | -0.002 | -71.079
-6 | -0.646 | 0.00954 | -0.004 | -67.69
-5.5 | -0.587 | 0.00915 | -0.005 | -64.16
-5 | -0.527 | 0.00881 | -0.007 | -59.793
-4.5 | -0.466 | 0.00852 | -0.008 | -54.632
-4 | -0.404 | 0.00822 | -0.01 | -49.092
-3.5 | -0.342 | 0.00605 | -0.011 | -56.535
-3 | -0.279 | 0.00567 | -0.013 | -49.179
-2.5 | -0.216 | 0.00514 | -0.014 | -41.974
-2 | -0.152 | 0.00465 | -0.016 | -32.702
-1.5 | -0.087 | 0.00366 | -0.017 | -23.9
-1 | -0.022 | 0.00365 | -0.019 | -6.076
-0.5 | 0.043 | 0.00366 | -0.02 | 11.757
0 | 0.108 | 0.00365 | -0.022 | 29.71
0.5 | 0.174 | 0.00367 | -0.024 | 47.297
1 | 0.239 | 0.00368 | -0.025 | 64.914
1.5 | 0.304 | 0.00379 | -0.027 | 80.311
2 | 0.366 | 0.00485 | -0.028 | 75.587
2.5 | 0.43 | 0.00537 | -0.029 | 80.082
3 | 0.491 | 0.00592 | -0.031 | 82.919
3.5 | 0.553 | 0.00645 | -0.032 | 85.724
4 | 0.613 | 0.00909 | -0.034 | 67.462
4.5 | 0.674 | 0.00942 | -0.035 | 71.527
5 | 0.734 | 0.0098 | -0.036 | 74.912
5.5 | 0.793 | 0.01017 | -0.038 | 77.965
6 | 0.85 | 0.0106 | -0.039 | 80.23
6.5 | 0.906 | 0.01103 | -0.041 | 82.159
7 | 0.961 | 0.0115 | -0.042 | 83.493
7.5 | 1.013 | 0.01201 | -0.043 | 84.327
8 | 1.063 | 0.01259 | -0.045 | 84.445
8.5 | 1.111 | 0.0131 | -0.046 | 84.761
9 | 1.155 | 0.01373 | -0.048 | 84.125
9.5 | 1.197 | 0.01439 | -0.049 | 83.16
10 | 1.235 | 0.01499 | -0.05 | 82.413
10.5 | 1.267 | 0.01577 | -0.052 | 80.378
11 | 1.294 | 0.0165 | -0.053 | 78.418
11.5 | 1.315 | 0.0173 | -0.054 | 76.008
12 | 1.33 | 0.01819 | -0.055 | 73.092
12.5 | 1.339 | 0.01916 | -0.057 | 69.865
13 | 1.342 | 0.02013 | -0.058 | 66.655
13.5 | 1.338 | 0.02125 | -0.059 | 62.958
14 | 1.327 | 0.02246 | -0.06 | 59.093
14.5 | 1.31 | 0.02415 | -0.061 | 54.233
15 | 1.286 | 0.02532 | -0.063 | 50.801
15.5 | 1.255 | 0.02725 | -0.064 | 46.055
16 | 1.217 | 0.0298 | -0.065 | 40.825
16.5 | 1.173 | 0.03228 | -0.065 | 36.329
17 | 1.122 | 0.03567 | -0.066 | 31.446
17.5 | 1.063 | 0.04087 | -0.067 | 26.007
18 | 0.901 | 0.10881 | -0.053 | 8.285

## 102. Re 8M Mach 0.25 (2)
BIGFOIL.COM POLAR EXPORT
NACA66A120
NACA66A120 |  |  |  | Cl Max: | 1.4529 | at alpha= | 20 | deg
XFOIL ncrit=9 |  |  |  | L/D Max: | 101.777 | at alpha= | 2 | deg
Re: | 8000000 |  |  | Cd Min: | 0.05833 | at alpha= | 20 | deg
Mach: | 0.25 |  |  | Cl=0 at alpha= | -0.80047 | deg
|  |  |  | @ Cl=0.1, Cd= | 0.0033897
|  |  |  | @ Cl=0.4, Cd= | 0.0048103
|  |  |  | @ Cl=0.6, Cd= | 0.012025
alpha (deg) | Cl | Cd | Cm | Cl/Cd
-20 | -1.3478 | 0.05271 | -0.0934 | -25.5701
-19.5 | -1.3505 | 0.04724 | -0.093 | -28.5881
-19 | -1.3383 | 0.04335 | -0.0921 | -30.872
-18.5 | -1.3195 | 0.04013 | -0.091 | -32.8806
-18 | -1.3017 | 0.03701 | -0.0895 | -35.1716
-17.5 | -1.2786 | 0.03442 | -0.088 | -37.147
-17 | -1.2515 | 0.03217 | -0.0864 | -38.9027
-16.5 | -1.2236 | 0.03011 | -0.0847 | -40.6377
-16 | -1.1957 | 0.02811 | -0.0827 | -42.5365
-15.5 | -1.1629 | 0.02646 | -0.081 | -43.9494
-15 | -1.1308 | 0.02488 | -0.0792 | -45.4502
-14.5 | -1.0953 | 0.0235 | -0.0775 | -46.6085
-14 | -1.0614 | 0.02207 | -0.0756 | -48.0924
-13.5 | -1.028 | 0.02072 | -0.0734 | -49.6139
-13 | -0.9936 | 0.01947 | -0.0713 | -51.0324
-12.5 | -0.9547 | 0.01845 | -0.0696 | -51.7453
-12 | -0.9173 | 0.01739 | -0.0677 | -52.7487
-11.5 | -0.8762 | 0.01653 | -0.0661 | -53.0067
-11 | -0.8375 | 0.01562 | -0.0642 | -53.6172
-10.5 | -0.7958 | 0.01487 | -0.0626 | -53.5171
-10 | -0.7585 | 0.01399 | -0.0604 | -54.2173
-9.5 | -0.7169 | 0.0133 | -0.0587 | -53.9023
-9 | -0.6761 | 0.0126 | -0.0569 | -53.6587
-8.5 | -0.6328 | 0.01198 | -0.0554 | -52.8214
-8 | -0.5902 | 0.01136 | -0.0537 | -51.9542
-7.5 | -0.5481 | 0.01075 | -0.0519 | -50.986
-7 | -0.5051 | 0.01018 | -0.0503 | -49.6169
-6.5 | -0.4614 | 0.00968 | -0.0487 | -47.6653
-6 | -0.4184 | 0.00917 | -0.0469 | -45.627
-5.5 | -0.3745 | 0.00873 | -0.0452 | -42.8981
-5 | -0.3319 | 0.00828 | -0.0433 | -40.0845
-4.5 | -0.2946 | 0.00776 | -0.0403 | -37.9639
-4 | -0.2758 | 0.00701 | -0.0337 | -39.3438
-3.5 | -0.2562 | 0.00645 | -0.0268 | -39.7209
-3 | -0.2199 | 0.0058 | -0.0233 | -37.9138
-2.5 | -0.1789 | 0.00511 | -0.0209 | -35.0098
-2 | -0.137 | 0.00423 | -0.0188 | -32.3877
-1.5 | -0.0887 | 0.00341 | -0.0178 | -26.0117
-1 | -0.0255 | 0.00336 | -0.0195 | -7.5893
-0.5 | 0.0384 | 0.00337 | -0.0213 | 11.3947
0 | 0.1011 | 0.00339 | -0.0229 | 29.823
0.5 | 0.1647 | 0.00338 | -0.0246 | 48.7278
1 | 0.2288 | 0.00338 | -0.0265 | 67.6923
1.5 | 0.2918 | 0.00344 | -0.0281 | 84.8256
2 | 0.3552 | 0.00349 | -0.0298 | 101.7765
2.5 | 0.3903 | 0.00455 | -0.0261 | 85.7802
3 | 0.4216 | 0.00539 | -0.0217 | 78.2189
3.5 | 0.446 | 0.00603 | -0.0157 | 73.9635
4 | 0.4434 | 0.00692 | -0.0045 | 64.0751
4.5 | 0.4569 | 0.00795 | 0.0028 | 57.4717
5 | 0.4732 | 0.0091 | 0.0091 | 52
5.5 | 0.4957 | 0.01021 | 0.0143 | 48.5504
6 | 0.532 | 0.01098 | 0.017 | 48.4517
6.5 | 0.5744 | 0.01159 | 0.0187 | 49.56
7 | 0.615 | 0.01228 | 0.0206 | 50.0814
7.5 | 0.6586 | 0.01288 | 0.0221 | 51.1335
8 | 0.6993 | 0.01362 | 0.0239 | 51.3436
8.5 | 0.7406 | 0.01435 | 0.0256 | 51.6098
9 | 0.7814 | 0.01512 | 0.0273 | 51.6799
9.5 | 0.8232 | 0.01589 | 0.0288 | 51.8062
10 | 0.8627 | 0.01678 | 0.0306 | 51.4124
10.5 | 0.9012 | 0.01774 | 0.0325 | 50.8005
11 | 0.9416 | 0.01867 | 0.0341 | 50.4339
11.5 | 0.9808 | 0.0197 | 0.0357 | 49.7868
12 | 1.0203 | 0.02073 | 0.0373 | 49.2185
12.5 | 1.0563 | 0.02199 | 0.0392 | 48.0355
13 | 1.093 | 0.02322 | 0.041 | 47.0715
13.5 | 1.126 | 0.02469 | 0.0431 | 45.6055
14 | 1.1627 | 0.02603 | 0.0447 | 44.6677
14.5 | 1.1961 | 0.02762 | 0.0465 | 43.3056
15 | 1.2304 | 0.02919 | 0.0482 | 42.1514
15.5 | 1.2606 | 0.03105 | 0.05 | 40.599
16 | 1.2928 | 0.03287 | 0.0516 | 39.3307
16.5 | 1.3201 | 0.03511 | 0.0534 | 37.599
17 | 1.3478 | 0.03734 | 0.0551 | 36.0953
17.5 | 1.3664 | 0.04035 | 0.057 | 33.8637
18 | 1.3875 | 0.04334 | 0.0584 | 32.0143
18.5 | 1.4065 | 0.04659 | 0.0597 | 30.1889
19 | 1.4304 | 0.04964 | 0.0605 | 28.8155
19.5 | 1.446 | 0.0535 | 0.0612 | 27.028
20 | 1.4529 | 0.05833 | 0.0617 | 24.9083

## 103. Re 8M Mach 0.50 (1)
BIGFOIL.COM POLAR EXPORT
NACA66A120
NACA66A120 |  |  |  | Cl Max: | 1.252 | at alpha= | 20 | deg
JavaFoil+Calcfoil stall+Eppler ext transition |  |  |  | L/D Max: | 86.837 | at alpha= | 1.5 | deg
Re: | 8000000 |  |  | Cd Min: | 0.00346 | at alpha= | -0.5 | deg
Mach: | 0.5 |  |  | Cl=0 at alpha= | -0.82877 | deg
|  |  |  | @ Cl=0.1, Cd= | 0.0037236
|  |  |  | @ Cl=0.4, Cd= | 0.0052288
|  |  |  | @ Cl=0.6, Cd= | 0.0072932
alpha (deg) | Cl | Cd | Cm | Cl/Cd
-20 | -1.092 | 0.15367 | 0.024 | -7.105
-19.5 | -1.063 | 0.14734 | 0.023 | -7.217
-19 | -1.058 | 0.13046 | 0.026 | -8.113
-18.5 | -1.018 | 0.13384 | 0.023 | -7.606
-18 | -0.98 | 0.13516 | 0.02 | -7.253
-17.5 | -0.958 | 0.13308 | 0.02 | -7.2
-17 | -0.938 | 0.11758 | 0.021 | -7.976
-16.5 | -0.899 | 0.11886 | 0.018 | -7.563
-16 | -0.864 | 0.13443 | 0.015 | -6.427
-15.5 | -0.846 | 0.11054 | 0.017 | -7.654
-15 | -0.818 | 0.10281 | 0.016 | -7.96
-14.5 | -0.785 | 0.09944 | 0.014 | -7.894
-14 | -0.859 | 0.03806 | 0.02 | -22.58
-13.5 | -0.783 | 0.05419 | 0.017 | -14.458
-13 | -0.695 | 0.09355 | 0.01 | -7.434
-12.5 | -0.669 | 0.08455 | 0.009 | -7.908
-12 | -0.753 | 0.02444 | 0.015 | -30.83
-11.5 | -0.724 | 0.02191 | 0.014 | -33.034
-11 | -0.692 | 0.02023 | 0.012 | -34.207
-10.5 | -0.553 | 0.07095 | 0.005 | -7.792
-10 | -0.525 | 0.06383 | 0.005 | -8.228
-9.5 | -0.593 | 0.0179 | 0.007 | -33.11
-9 | -0.873 | 0.01647 | 0.006 | -53.047
-8.5 | -0.902 | 0.01509 | 0.004 | -59.793
-8 | -0.89 | 0.01405 | 0.003 | -63.36
-7.5 | -0.858 | 0.01312 | 0.001 | -65.4
-7 | -0.814 | 0.01238 | -0.001 | -65.755
-6.5 | -0.763 | 0.01171 | -0.002 | -65.137
-6 | -0.706 | 0.01118 | -0.004 | -63.147
-5.5 | -0.645 | 0.01067 | -0.006 | -60.433
-5 | -0.581 | 0.01021 | -0.007 | -56.91
-4.5 | -0.515 | 0.00977 | -0.009 | -52.676
-4 | -0.447 | 0.00934 | -0.011 | -47.828
-3.5 | -0.378 | 0.009 | -0.012 | -41.938
-3 | -0.309 | 0.00639 | -0.014 | -48.373
-2.5 | -0.239 | 0.00574 | -0.016 | -41.648
-2 | -0.169 | 0.00513 | -0.018 | -32.85
-1.5 | -0.098 | 0.00394 | -0.019 | -24.805
-1 | -0.025 | 0.00369 | -0.021 | -6.719
-0.5 | 0.048 | 0.00346 | -0.023 | 13.914
0 | 0.121 | 0.00383 | -0.024 | 31.494
0.5 | 0.193 | 0.00384 | -0.026 | 50.277
1 | 0.265 | 0.00387 | -0.028 | 68.561
1.5 | 0.338 | 0.00389 | -0.03 | 86.837
2 | 0.407 | 0.00538 | -0.031 | 75.542
2.5 | 0.477 | 0.00602 | -0.033 | 79.331
3 | 0.544 | 0.00679 | -0.034 | 80.144
3.5 | 0.613 | 0.00741 | -0.036 | 82.718
4 | 0.679 | 0.01048 | -0.037 | 64.765
4.5 | 0.745 | 0.01096 | -0.039 | 67.961
5 | 0.809 | 0.01148 | -0.04 | 70.503
5.5 | 0.871 | 0.01204 | -0.042 | 72.325
6 | 0.929 | 0.01263 | -0.044 | 73.615
6.5 | 0.983 | 0.01335 | -0.045 | 73.695
7 | 1.032 | 0.01412 | -0.047 | 73.053
7.5 | 1.072 | 0.01494 | -0.048 | 71.754
8 | 1.1 | 0.01583 | -0.05 | 69.46
8.5 | 1.108 | 0.01684 | -0.051 | 65.783
9 | 1.079 | 0.0183 | -0.053 | 58.968
9.5 | 0.903 | 0.0195 | -0.054 | 46.323
10 | 0.738 | 0.02127 | -0.056 | 34.702
10.5 | 0.652 | 0.06637 | -0.035 | 9.824
11 | 0.673 | 0.07723 | -0.029 | 8.712
11.5 | 0.836 | 0.02401 | -0.06 | 34.816
12 | 0.867 | 0.02608 | -0.061 | 33.245
12.5 | 0.896 | 0.02897 | -0.062 | 30.919
13 | 0.904 | 0.03897 | -0.061 | 23.198
13.5 | 0.82 | 0.09796 | -0.04 | 8.375
14 | 0.983 | 0.03503 | -0.066 | 28.055
14.5 | 0.877 | 0.10176 | -0.042 | 8.622
15 | 0.97 | 0.07136 | -0.06 | 13.589
15.5 | 0.938 | 0.11472 | -0.047 | 8.175
16 | 0.961 | 0.11623 | -0.045 | 8.264
16.5 | 1.01 | 0.11 | -0.054 | 9.183
17 | 1.04 | 0.11625 | -0.055 | 8.944
17.5 | 1.043 | 0.13215 | -0.048 | 7.891
18 | 1.097 | 0.11967 | -0.058 | 9.17
18.5 | 1.143 | 0.1145 | -0.063 | 9.986
19 | 1.125 | 0.14086 | -0.05 | 7.986
19.5 | 1.161 | 0.14458 | -0.055 | 8.029
20 | 1.252 | 0.10697 | -0.07 | 11.704

## 104. Re 8M Mach 0.50 (2)
BIGFOIL.COM POLAR EXPORT
NACA66A120
NACA66A120 |  |  |  | Cl Max: | 1.0122 | at alpha= | 13 | deg
XFOIL ncrit=9 |  |  |  | L/D Max: | 111.676 | at alpha= | 2 | deg
Re: | 8000000 |  |  | Cd Min: | 0.14688 | at alpha= | 18 | deg
Mach: | 0.5 |  |  | Cl=0 at alpha= | -0.78997 | deg
|  |  |  | @ Cl=0.1, Cd= | 0.003578
|  |  |  | @ Cl=0.4, Cd= | 0.0036382
|  |  |  | @ Cl=0.6, Cd= | 0.017214
alpha (deg) | Cl | Cd | Cm | Cl/Cd
-17 | -0.6084 | 0.12713 | -0.0817 | -4.7857
-16.5 | -0.6327 | 0.11378 | -0.0901 | -5.5607
-16 | -0.6528 | 0.10122 | -0.0983 | -6.4493
-15.5 | -0.6803 | 0.08826 | -0.1069 | -7.7079
-14.5 | -0.743 | 0.06467 | -0.1202 | -11.4891
-14 | -0.7792 | 0.0544 | -0.1233 | -14.3235
-13.5 | -0.8031 | 0.0463 | -0.1236 | -17.3456
-13 | -0.8202 | 0.03967 | -0.1216 | -20.6756
-12.5 | -0.8326 | 0.03413 | -0.1177 | -24.395
-12 | -0.8329 | 0.02984 | -0.1128 | -27.9122
-11.5 | -0.8234 | 0.0264 | -0.1076 | -31.1894
-11 | -0.8004 | 0.02383 | -0.1028 | -33.5879
-10.5 | -0.7715 | 0.02166 | -0.0982 | -35.6187
-10 | -0.7306 | 0.02012 | -0.0946 | -36.3121
-9.5 | -0.6905 | 0.01863 | -0.091 | -37.0639
-9 | -0.646 | 0.01743 | -0.0878 | -37.0625
-8.5 | -0.6004 | 0.01631 | -0.0848 | -36.8118
-8 | -0.5521 | 0.01538 | -0.0822 | -35.8973
-7.5 | -0.5041 | 0.01448 | -0.0797 | -34.8135
-7 | -0.4567 | 0.01364 | -0.0772 | -33.4824
-6.5 | -0.4094 | 0.01285 | -0.0747 | -31.8599
-6 | -0.3596 | 0.01218 | -0.0726 | -29.5238
-5.5 | -0.3128 | 0.01146 | -0.0701 | -27.2949
-5 | -0.2638 | 0.01083 | -0.068 | -24.3583
-4.5 | -0.2176 | 0.01012 | -0.0656 | -21.502
-4 | -0.1972 | 0.00881 | -0.0591 | -22.3837
-3.5 | -0.1895 | 0.00735 | -0.0502 | -25.7823
-3 | -0.1882 | 0.00615 | -0.0393 | -30.6016
-2.5 | -0.1807 | 0.00544 | -0.0286 | -33.2169
-2 | -0.1628 | 0.00407 | -0.0205 | -40
-1.5 | -0.1034 | 0.00357 | -0.0199 | -28.9636
-1 | -0.031 | 0.00354 | -0.0218 | -8.7571
-0.5 | 0.0428 | 0.00357 | -0.0239 | 11.9888
0 | 0.1145 | 0.00358 | -0.0257 | 31.9832
0.5 | 0.1874 | 0.00358 | -0.0277 | 52.3464
1 | 0.2613 | 0.00358 | -0.0299 | 72.9888
1.5 | 0.3336 | 0.00362 | -0.0317 | 92.1547
2 | 0.4065 | 0.00364 | -0.0335 | 111.6758
2.5 | 0.4556 | 0.00424 | -0.0307 | 107.4528
3 | 0.4399 | 0.00538 | -0.0153 | 81.7658
3.5 | 0.4154 | 0.00697 | 0.0007 | 59.5983
4 | 0.4131 | 0.00864 | 0.0115 | 47.8125
4.5 | 0.4164 | 0.01039 | 0.0208 | 40.077
5 | 0.4204 | 0.01228 | 0.0295 | 34.2345
5.5 | 0.4356 | 0.014 | 0.0362 | 31.1143
6 | 0.4815 | 0.01489 | 0.0386 | 32.3371
6.5 | 0.5282 | 0.01581 | 0.0408 | 33.4092
7 | 0.5763 | 0.01673 | 0.0429 | 34.4471
7.5 | 0.6243 | 0.01771 | 0.0451 | 35.2513
8 | 0.67 | 0.01882 | 0.0476 | 35.6004
8.5 | 0.7189 | 0.01988 | 0.0498 | 36.162
9 | 0.7646 | 0.02113 | 0.0523 | 36.1855
9.5 | 0.811 | 0.0224 | 0.055 | 36.2054
10 | 0.8529 | 0.02398 | 0.0581 | 35.5671
10.5 | 0.8968 | 0.02551 | 0.0611 | 35.1548
11 | 0.934 | 0.02747 | 0.0647 | 34.0007
11.5 | 0.9692 | 0.02966 | 0.0684 | 32.677
12 | 0.9932 | 0.03256 | 0.0728 | 30.5037
12.5 | 1.0101 | 0.03612 | 0.0771 | 27.9651
13 | 1.0122 | 0.04079 | 0.0814 | 24.8149
13.5 | 1.0049 | 0.04653 | 0.0849 | 21.5968
14 | 0.981 | 0.05411 | 0.087 | 18.1297
15 | 0.9214 | 0.07332 | 0.0841 | 12.5668
15.5 | 0.8912 | 0.08467 | 0.0791 | 10.5256
16 | 0.8649 | 0.09655 | 0.0725 | 8.9581
16.5 | 0.839 | 0.10928 | 0.0646 | 7.6775
17 | 0.8174 | 0.12204 | 0.0563 | 6.6978
17.5 | 0.7998 | 0.13465 | 0.048 | 5.9398
18 | 0.7858 | 0.14688 | 0.0401 | 5.3499

## 105. Re 10M Mach 0.00 (1)
BIGFOIL.COM POLAR EXPORT
NACA66A120
NACA66A120 |  |  |  | Cl Max: | 1.446 | at alpha= | 15.5 | deg
JavaFoil+Calcfoil stall+Eppler ext transition |  |  |  | L/D Max: | 91.961 | at alpha= | 8.5 | deg
Re: | 10000000 |  |  | Cd Min: | 0.00351 | at alpha= | 0 | deg
Mach: | 0 |  |  | Cl=0 at alpha= | -0.83333 | deg
|  |  |  | @ Cl=0.1, Cd= | 0.0035108
|  |  |  | @ Cl=0.4, Cd= | 0.0054484
|  |  |  | @ Cl=0.6, Cd= | 0.0084397
alpha (deg) | Cl | Cd | Cm | Cl/Cd
-20 | -1.254 | 0.03836 | 0.032 | -32.691
-19.5 | -1.273 | 0.03598 | 0.031 | -35.367
-19 | -1.292 | 0.03262 | 0.03 | -39.602
-18.5 | -1.307 | 0.03043 | 0.029 | -42.939
-18 | -1.319 | 0.02853 | 0.028 | -46.23
-17.5 | -1.329 | 0.02655 | 0.027 | -50.059
-17 | -1.335 | 0.0252 | 0.026 | -52.961
-16.5 | -1.338 | 0.02378 | 0.025 | -56.243
-16 | -1.334 | 0.02237 | 0.023 | -59.612
-15.5 | -1.326 | 0.0212 | 0.022 | -62.545
-15 | -1.316 | 0.01978 | 0.021 | -66.524
-14.5 | -1.302 | 0.0189 | 0.02 | -68.902
-14 | -1.285 | 0.01796 | 0.018 | -71.576
-13.5 | -1.265 | 0.01691 | 0.017 | -74.812
-13 | -1.242 | 0.01611 | 0.016 | -77.098
-12.5 | -1.215 | 0.0153 | 0.015 | -79.437
-12 | -1.185 | 0.0147 | 0.013 | -80.651
-11.5 | -1.153 | 0.01394 | 0.012 | -82.717
-11 | -1.117 | 0.01334 | 0.011 | -83.745
-10.5 | -1.078 | 0.01274 | 0.009 | -84.615
-10 | -1.037 | 0.01214 | 0.008 | -85.411
-9.5 | -0.993 | 0.01159 | 0.006 | -85.665
-9 | -0.946 | 0.01111 | 0.005 | -85.172
-8.5 | -0.898 | 0.01062 | 0.004 | -84.566
-8 | -0.847 | 0.0102 | 0.002 | -83.081
-7.5 | -0.795 | 0.00981 | 0.001 | -81.016
-7 | -0.741 | 0.00944 | -0.001 | -78.547
-6.5 | -0.686 | 0.00908 | -0.002 | -75.544
-6 | -0.629 | 0.00876 | -0.003 | -71.825
-5.5 | -0.571 | 0.00845 | -0.005 | -67.584
-5 | -0.512 | 0.00817 | -0.006 | -62.759
-4.5 | -0.453 | 0.00791 | -0.008 | -57.23
-4 | -0.392 | 0.00764 | -0.009 | -51.375
-3.5 | -0.332 | 0.00605 | -0.011 | -54.929
-3 | -0.271 | 0.00558 | -0.012 | -48.548
-2.5 | -0.209 | 0.00529 | -0.014 | -39.51
-2 | -0.147 | 0.0049 | -0.015 | -30.055
-1.5 | -0.085 | 0.00465 | -0.017 | -18.197
-1 | -0.021 | 0.00435 | -0.018 | -4.937
-0.5 | 0.042 | 0.00352 | -0.02 | 11.856
0 | 0.105 | 0.00351 | -0.021 | 29.904
0.5 | 0.168 | 0.00353 | -0.023 | 47.665
1 | 0.23 | 0.00398 | -0.024 | 57.876
1.5 | 0.293 | 0.00475 | -0.026 | 61.632
2 | 0.355 | 0.0051 | -0.027 | 69.508
2.5 | 0.417 | 0.00558 | -0.028 | 74.662
3 | 0.476 | 0.00593 | -0.03 | 80.284
3.5 | 0.537 | 0.00635 | -0.031 | 84.517
4 | 0.596 | 0.00842 | -0.033 | 70.78
4.5 | 0.655 | 0.00871 | -0.034 | 75.192
5 | 0.714 | 0.00905 | -0.035 | 78.879
5.5 | 0.771 | 0.00937 | -0.037 | 82.354
6 | 0.828 | 0.00974 | -0.038 | 85.031
6.5 | 0.883 | 0.0101 | -0.04 | 87.429
7 | 0.938 | 0.0105 | -0.041 | 89.304
7.5 | 0.99 | 0.01092 | -0.042 | 90.69
8 | 1.041 | 0.01139 | -0.044 | 91.455
8.5 | 1.09 | 0.01186 | -0.045 | 91.961
9 | 1.137 | 0.01238 | -0.046 | 91.876
9.5 | 1.182 | 0.0129 | -0.048 | 91.621
10 | 1.225 | 0.01342 | -0.049 | 91.297
10.5 | 1.263 | 0.01403 | -0.05 | 90.009
11 | 1.298 | 0.01463 | -0.051 | 88.688
11.5 | 1.329 | 0.01525 | -0.053 | 87.161
12 | 1.357 | 0.01598 | -0.054 | 84.893
12.5 | 1.381 | 0.01669 | -0.055 | 82.712
13 | 1.401 | 0.0175 | -0.056 | 80.078
13.5 | 1.418 | 0.01836 | -0.057 | 77.237
14 | 1.43 | 0.01921 | -0.059 | 74.458
14.5 | 1.439 | 0.0202 | -0.06 | 71.273
15 | 1.445 | 0.02118 | -0.061 | 68.23
15.5 | 1.446 | 0.02245 | -0.062 | 64.421
16 | 1.444 | 0.02359 | -0.063 | 61.237
16.5 | 1.439 | 0.0249 | -0.064 | 57.798
17 | 1.43 | 0.02642 | -0.065 | 54.148
17.5 | 1.419 | 0.02789 | -0.066 | 50.869
18 | 1.404 | 0.03008 | -0.067 | 46.663
18.5 | 1.386 | 0.03202 | -0.068 | 43.29
19 | 1.367 | 0.03378 | -0.069 | 40.481
19.5 | 1.346 | 0.03599 | -0.07 | 37.397
20 | 1.319 | 0.04011 | -0.07 | 32.891

## 106. Re 10M Mach 0.00 (2)
BIGFOIL.COM POLAR EXPORT
NACA66A120
NACA66A120 |  |  |  | Cl Max: | 1.5147 | at alpha= | 20 | deg
XFOIL ncrit=9 |  |  |  | L/D Max: | 88.3467 | at alpha= | 2 | deg
Re: | 10000000 |  |  | Cd Min: | 0.04202 | at alpha= | 20 | deg
Mach: | 0 |  |  | Cl=0 at alpha= | -0.80381 | deg
|  |  |  | @ Cl=0.1, Cd= | 0.00315
|  |  |  | @ Cl=0.4, Cd= | 0.0054294
|  |  |  | @ Cl=0.6, Cd= | 0.010107
alpha (deg) | Cl | Cd | Cm | Cl/Cd
-20 | -1.4278 | 0.03618 | -0.0745 | -39.4638
-19.5 | -1.4075 | 0.03382 | -0.0735 | -41.6174
-19 | -1.3849 | 0.03171 | -0.0724 | -43.6739
-18.5 | -1.3573 | 0.02998 | -0.0716 | -45.2735
-18 | -1.3322 | 0.02816 | -0.0703 | -47.3082
-17.5 | -1.3031 | 0.02662 | -0.0693 | -48.9519
-17 | -1.2742 | 0.02512 | -0.0681 | -50.7245
-16.5 | -1.2428 | 0.02382 | -0.0669 | -52.1746
-16 | -1.2113 | 0.02252 | -0.0657 | -53.7877
-15.5 | -1.1772 | 0.02143 | -0.0646 | -54.9323
-15 | -1.1445 | 0.02029 | -0.0633 | -56.4071
-14.5 | -1.1093 | 0.01927 | -0.0621 | -57.5662
-14 | -1.0767 | 0.01817 | -0.0605 | -59.257
-13.5 | -1.041 | 0.01727 | -0.0592 | -60.2779
-13 | -1.0067 | 0.01632 | -0.0576 | -61.685
-12.5 | -0.9687 | 0.01553 | -0.0564 | -62.376
-12 | -0.9324 | 0.01471 | -0.0548 | -63.3855
-11.5 | -0.8925 | 0.01405 | -0.0537 | -63.5231
-11 | -0.8545 | 0.01335 | -0.0522 | -64.0075
-10.5 | -0.8141 | 0.01276 | -0.051 | -63.8009
-10 | -0.777 | 0.01205 | -0.0492 | -64.4813
-9.5 | -0.7364 | 0.01147 | -0.0478 | -64.2023
-9 | -0.6964 | 0.01089 | -0.0463 | -63.9486
-8.5 | -0.6547 | 0.01037 | -0.045 | -63.134
-8 | -0.6128 | 0.00989 | -0.0437 | -61.9616
-7.5 | -0.5721 | 0.00938 | -0.0421 | -60.9915
-7 | -0.5309 | 0.00893 | -0.0404 | -59.4513
-6.5 | -0.4884 | 0.00853 | -0.039 | -57.2567
-6 | -0.4467 | 0.00815 | -0.0373 | -54.8098
-5.5 | -0.4059 | 0.00779 | -0.0353 | -52.1053
-5 | -0.3662 | 0.00745 | -0.033 | -49.1544
-4.5 | -0.3329 | 0.00718 | -0.0292 | -46.3649
-3.5 | -0.2556 | 0.00626 | -0.0239 | -40.8307
-3 | -0.2141 | 0.00568 | -0.0219 | -37.6937
-2.5 | -0.1704 | 0.00506 | -0.0203 | -33.6759
-2 | -0.1212 | 0.00455 | -0.0199 | -26.6374
-1.5 | -0.0789 | 0.00353 | -0.0183 | -22.3513
-1 | -0.0237 | 0.00318 | -0.0189 | -7.4528
-0.5 | 0.0367 | 0.00316 | -0.0205 | 11.6139
0 | 0.0984 | 0.00315 | -0.0223 | 31.2381
0.5 | 0.1598 | 0.00315 | -0.024 | 50.7302
1 | 0.2203 | 0.00317 | -0.0256 | 69.4953
1.5 | 0.2808 | 0.00321 | -0.0272 | 87.4766
2 | 0.3313 | 0.00375 | -0.0269 | 88.3467
2.5 | 0.3639 | 0.00487 | -0.0232 | 74.7228
3.5 | 0.4394 | 0.00604 | -0.0175 | 72.7483
4 | 0.4469 | 0.00671 | -0.0085 | 66.6021
4.5 | 0.4642 | 0.00751 | -0.0019 | 61.8109
5 | 0.4916 | 0.00822 | 0.0024 | 59.8054
5.5 | 0.518 | 0.00906 | 0.0068 | 57.1744
6 | 0.5575 | 0.00959 | 0.0087 | 58.1335
6.5 | 0.5988 | 0.01009 | 0.0103 | 59.3459
7 | 0.639 | 0.01065 | 0.012 | 60
7.5 | 0.6812 | 0.01116 | 0.0133 | 61.0394
8 | 0.7209 | 0.01177 | 0.0149 | 61.2489
8.5 | 0.7613 | 0.01238 | 0.0164 | 61.4943
9 | 0.8013 | 0.01302 | 0.0178 | 61.5438
9.5 | 0.8421 | 0.01363 | 0.0191 | 61.7828
10 | 0.8793 | 0.01439 | 0.0208 | 61.1049
10.5 | 0.9177 | 0.01513 | 0.0223 | 60.6543
11 | 0.9553 | 0.01593 | 0.0238 | 59.9686
11.5 | 0.9945 | 0.0167 | 0.025 | 59.5509
12 | 1.0315 | 0.01757 | 0.0263 | 58.708
12.5 | 1.0679 | 0.01852 | 0.0277 | 57.662
13 | 1.1048 | 0.01946 | 0.029 | 56.7729
13.5 | 1.1371 | 0.02063 | 0.0307 | 55.1188
14 | 1.1731 | 0.02165 | 0.0319 | 54.1848
14.5 | 1.2065 | 0.02284 | 0.0332 | 52.824
15 | 1.2414 | 0.02399 | 0.0343 | 51.7466
15.5 | 1.2729 | 0.02532 | 0.0356 | 50.2725
16 | 1.305 | 0.02666 | 0.0368 | 48.9497
16.5 | 1.3356 | 0.02815 | 0.038 | 47.4458
17 | 1.3644 | 0.02975 | 0.0392 | 45.8622
17.5 | 1.392 | 0.03148 | 0.0405 | 44.2186
18 | 1.4171 | 0.03345 | 0.0417 | 42.3647
18.5 | 1.4401 | 0.0356 | 0.043 | 40.4522
19 | 1.4675 | 0.03749 | 0.0437 | 39.1438
19.5 | 1.49 | 0.03982 | 0.0446 | 37.4184
20 | 1.5147 | 0.04202 | 0.0452 | 36.0471

## 107. Re 10M Mach 0.10 (1)
BIGFOIL.COM POLAR EXPORT
NACA66A120
NACA66A120 |  |  |  | Cl Max: | 1.429 | at alpha= | 15 | deg
JavaFoil+Calcfoil stall+Eppler ext transition |  |  |  | L/D Max: | 91.388 | at alpha= | 9 | deg
Re: | 10000000 |  |  | Cd Min: | 0.00352 | at alpha= | -0.5 | deg
Mach: | 0.1 |  |  | Cl=0 at alpha= | -0.82812 | deg
|  |  |  | @ Cl=0.1, Cd= | 0.0035653
|  |  |  | @ Cl=0.4, Cd= | 0.0054452
|  |  |  | @ Cl=0.6, Cd= | 0.00847
alpha (deg) | Cl | Cd | Cm | Cl/Cd
-20 | -1.201 | 0.04078 | 0.032 | -29.45
-19.5 | -1.226 | 0.03746 | 0.031 | -32.719
-19 | -1.249 | 0.03415 | 0.03 | -36.566
-18.5 | -1.268 | 0.03169 | 0.029 | -40.016
-18 | -1.285 | 0.02952 | 0.028 | -43.526
-17.5 | -1.298 | 0.02764 | 0.027 | -46.966
-17 | -1.309 | 0.02588 | 0.026 | -50.555
-16.5 | -1.315 | 0.02437 | 0.025 | -53.977
-16 | -1.314 | 0.023 | 0.023 | -57.148
-15.5 | -1.31 | 0.0215 | 0.022 | -60.941
-15 | -1.302 | 0.0204 | 0.021 | -63.85
-14.5 | -1.291 | 0.01925 | 0.02 | -67.077
-14 | -1.277 | 0.0181 | 0.019 | -70.543
-13.5 | -1.259 | 0.0172 | 0.017 | -73.183
-13 | -1.237 | 0.01636 | 0.016 | -75.605
-12.5 | -1.212 | 0.01551 | 0.015 | -78.158
-12 | -1.184 | 0.01474 | 0.013 | -80.324
-11.5 | -1.152 | 0.01417 | 0.012 | -81.329
-11 | -1.117 | 0.01349 | 0.011 | -82.838
-10.5 | -1.079 | 0.01285 | 0.009 | -84.024
-10 | -1.039 | 0.01224 | 0.008 | -84.84
-9.5 | -0.995 | 0.01171 | 0.007 | -84.987
-9 | -0.949 | 0.01122 | 0.005 | -84.573
-8.5 | -0.901 | 0.01071 | 0.004 | -84.067
-8 | -0.85 | 0.0103 | 0.002 | -82.566
-7.5 | -0.798 | 0.00988 | 0.001 | -80.789
-7 | -0.744 | 0.00949 | -0.001 | -78.394
-6.5 | -0.689 | 0.00915 | -0.002 | -75.241
-6 | -0.632 | 0.00883 | -0.003 | -71.567
-5.5 | -0.574 | 0.00849 | -0.005 | -67.556
-5 | -0.515 | 0.00819 | -0.006 | -62.849
-4.5 | -0.455 | 0.00793 | -0.008 | -57.338
-4 | -0.394 | 0.00769 | -0.009 | -51.25
-3.5 | -0.334 | 0.00606 | -0.011 | -55.024
-3 | -0.272 | 0.00562 | -0.012 | -48.437
-2.5 | -0.21 | 0.0053 | -0.014 | -39.648
-2 | -0.148 | 0.00492 | -0.015 | -30.052
-1.5 | -0.085 | 0.00473 | -0.017 | -17.999
-1 | -0.022 | 0.00442 | -0.018 | -4.89
-0.5 | 0.042 | 0.00352 | -0.02 | 11.908
0 | 0.106 | 0.00357 | -0.021 | 29.593
0.5 | 0.169 | 0.00358 | -0.023 | 47.201
1 | 0.232 | 0.00445 | -0.024 | 51.992
1.5 | 0.294 | 0.00478 | -0.026 | 61.509
2 | 0.356 | 0.00511 | -0.027 | 69.708
2.5 | 0.419 | 0.00559 | -0.029 | 74.82
3 | 0.479 | 0.00598 | -0.03 | 80.018
3.5 | 0.539 | 0.00641 | -0.031 | 84.209
4 | 0.598 | 0.00846 | -0.033 | 70.714
4.5 | 0.658 | 0.00876 | -0.034 | 75.151
5 | 0.717 | 0.00909 | -0.036 | 78.883
5.5 | 0.775 | 0.00944 | -0.037 | 82.032
6 | 0.832 | 0.0098 | -0.038 | 84.862
6.5 | 0.887 | 0.01019 | -0.04 | 87.111
7 | 0.941 | 0.01057 | -0.041 | 89.028
7.5 | 0.994 | 0.01102 | -0.042 | 90.174
8 | 1.045 | 0.01147 | -0.044 | 91.098
8.5 | 1.094 | 0.01197 | -0.045 | 91.345
9 | 1.141 | 0.01248 | -0.046 | 91.388
9.5 | 1.185 | 0.01302 | -0.048 | 91.041
10 | 1.227 | 0.01357 | -0.049 | 90.427
10.5 | 1.265 | 0.01417 | -0.05 | 89.241
11 | 1.299 | 0.01479 | -0.052 | 87.8
11.5 | 1.329 | 0.01545 | -0.053 | 86.011
12 | 1.355 | 0.0162 | -0.054 | 83.625
12.5 | 1.377 | 0.01694 | -0.055 | 81.324
13 | 1.396 | 0.01773 | -0.057 | 78.7
13.5 | 1.41 | 0.0187 | -0.058 | 75.403
14 | 1.42 | 0.01955 | -0.059 | 72.653
14.5 | 1.426 | 0.02055 | -0.06 | 69.391
15 | 1.429 | 0.02158 | -0.061 | 66.215
15.5 | 1.427 | 0.02268 | -0.062 | 62.905
16 | 1.421 | 0.02408 | -0.063 | 59.028
16.5 | 1.412 | 0.02549 | -0.064 | 55.401
17 | 1.399 | 0.027 | -0.065 | 51.82
17.5 | 1.382 | 0.0291 | -0.066 | 47.506
18 | 1.364 | 0.03103 | -0.067 | 43.941
18.5 | 1.342 | 0.03301 | -0.068 | 40.653
19 | 1.318 | 0.03513 | -0.069 | 37.517
19.5 | 1.292 | 0.03763 | -0.07 | 34.332
20 | 1.26 | 0.04245 | -0.07 | 29.675

## 108. Re 10M Mach 0.10 (2)
BIGFOIL.COM POLAR EXPORT
NACA66A120
NACA66A120 |  |  |  | Cl Max: | 1.5124 | at alpha= | 20 | deg
XFOIL ncrit=9 |  |  |  | L/D Max: | 90.0809 | at alpha= | 2 | deg
Re: | 10000000 |  |  | Cd Min: | 0.04376 | at alpha= | 20 | deg
Mach: | 0.1 |  |  | Cl=0 at alpha= | -0.80345 | deg
|  |  |  | @ Cl=0.1, Cd= | 0.00316
|  |  |  | @ Cl=0.4, Cd= | 0.0054096
|  |  |  | @ Cl=0.6, Cd= | 0.010311
alpha (deg) | Cl | Cd | Cm | Cl/Cd
-20 | -1.4236 | 0.03787 | -0.0777 | -37.5918
-19.5 | -1.4076 | 0.03507 | -0.0765 | -40.1369
-19 | -1.3829 | 0.03301 | -0.0755 | -41.8934
-18.5 | -1.3581 | 0.03098 | -0.0744 | -43.838
-18 | -1.3332 | 0.02907 | -0.0731 | -45.8617
-17.5 | -1.3042 | 0.02744 | -0.0719 | -47.5292
-17 | -1.2766 | 0.02578 | -0.0705 | -49.519
-16.5 | -1.2442 | 0.02447 | -0.0694 | -50.8459
-16 | -1.2138 | 0.02306 | -0.068 | -52.6366
-15.5 | -1.1792 | 0.02194 | -0.0668 | -53.7466
-15 | -1.1462 | 0.02074 | -0.0654 | -55.2652
-14.5 | -1.111 | 0.01968 | -0.0642 | -56.4533
-14 | -1.0763 | 0.01864 | -0.0627 | -57.7414
-13.5 | -1.0419 | 0.01763 | -0.0611 | -59.0981
-13 | -1.0062 | 0.01669 | -0.0596 | -60.2876
-12.5 | -0.9696 | 0.01581 | -0.0581 | -61.3283
-12 | -0.9313 | 0.01502 | -0.0567 | -62.004
-11.5 | -0.8932 | 0.01428 | -0.0552 | -62.549
-11 | -0.8534 | 0.01361 | -0.0539 | -62.7039
-10.5 | -0.8143 | 0.01295 | -0.0524 | -62.8803
-10 | -0.7753 | 0.01228 | -0.0508 | -63.1352
-9.5 | -0.7357 | 0.01164 | -0.0492 | -63.2045
-9 | -0.695 | 0.01106 | -0.0478 | -62.8391
-8.5 | -0.6533 | 0.01052 | -0.0464 | -62.1008
-8 | -0.6116 | 0.01001 | -0.0449 | -61.0989
-7.5 | -0.57 | 0.00951 | -0.0434 | -59.9369
-7 | -0.5283 | 0.00904 | -0.0418 | -58.4403
-6.5 | -0.4859 | 0.00863 | -0.0402 | -56.3036
-6 | -0.4438 | 0.00824 | -0.0385 | -53.8592
-5.5 | -0.4025 | 0.00786 | -0.0366 | -51.2087
-5 | -0.3622 | 0.00751 | -0.0344 | -48.229
-4.5 | -0.3266 | 0.00719 | -0.0311 | -45.4242
-4 | -0.2958 | 0.00677 | -0.0267 | -43.6928
-3.5 | -0.2552 | 0.00629 | -0.0244 | -40.5723
-3 | -0.2142 | 0.0057 | -0.0222 | -37.5789
-2 | -0.1218 | 0.00455 | -0.02 | -26.7692
-1.5 | -0.08 | 0.0035 | -0.0183 | -22.8571
-1 | -0.0239 | 0.00318 | -0.019 | -7.5157
-0.5 | 0.0369 | 0.00316 | -0.0206 | 11.6772
0 | 0.099 | 0.00316 | -0.0224 | 31.3291
0.5 | 0.1608 | 0.00316 | -0.0242 | 50.8861
1 | 0.2217 | 0.00317 | -0.0258 | 69.9369
1.5 | 0.2825 | 0.00321 | -0.0273 | 88.0062
2 | 0.3342 | 0.00371 | -0.0272 | 90.0809
2.5 | 0.3658 | 0.00486 | -0.0232 | 75.2675
3 | 0.405 | 0.00549 | -0.0207 | 73.7705
4 | 0.4452 | 0.00674 | -0.0077 | 66.0534
4.5 | 0.4616 | 0.00758 | -0.0009 | 60.8971
5 | 0.4892 | 0.00832 | 0.0034 | 58.7981
5.5 | 0.5158 | 0.00918 | 0.0078 | 56.1874
6 | 0.5555 | 0.00971 | 0.0097 | 57.2091
6.5 | 0.596 | 0.01026 | 0.0115 | 58.0897
7 | 0.6378 | 0.01079 | 0.013 | 59.1103
7.5 | 0.6788 | 0.01135 | 0.0145 | 59.8062
8 | 0.72 | 0.01194 | 0.016 | 60.3015
8.5 | 0.7592 | 0.01261 | 0.0177 | 60.2062
9 | 0.8009 | 0.01321 | 0.019 | 60.6283
9.5 | 0.8401 | 0.01391 | 0.0205 | 60.3954
10 | 0.8791 | 0.01463 | 0.0221 | 60.0889
10.5 | 0.917 | 0.01542 | 0.0237 | 59.4682
11 | 0.9556 | 0.01622 | 0.0251 | 58.9149
11.5 | 0.9955 | 0.01698 | 0.0263 | 58.6278
12 | 1.0312 | 0.01796 | 0.0279 | 57.4165
12.5 | 1.0691 | 0.01887 | 0.0292 | 56.6561
13 | 1.1037 | 0.01997 | 0.0308 | 55.2679
13.5 | 1.139 | 0.02103 | 0.0322 | 54.1607
14 | 1.1737 | 0.02216 | 0.0337 | 52.9648
14.5 | 1.2084 | 0.02334 | 0.0349 | 51.7738
15 | 1.2435 | 0.02451 | 0.0361 | 50.7344
15.5 | 1.2741 | 0.02597 | 0.0376 | 49.0605
16 | 1.3075 | 0.02729 | 0.0388 | 47.9113
16.5 | 1.3358 | 0.029 | 0.0403 | 46.0621
17 | 1.3667 | 0.03053 | 0.0414 | 44.7658
17.5 | 1.3912 | 0.03255 | 0.0429 | 42.7404
18.5 | 1.4415 | 0.03669 | 0.0454 | 39.2886
19 | 1.469 | 0.03869 | 0.0462 | 37.9685
19.5 | 1.492 | 0.04109 | 0.0471 | 36.3105
20 | 1.5124 | 0.04376 | 0.0479 | 34.5612

## 109. Re 10M Mach 0.25 (1)
BIGFOIL.COM POLAR EXPORT
NACA66A120
NACA66A120 |  |  |  | Cl Max: | 1.343 | at alpha= | 13 | deg
JavaFoil+Calcfoil stall+Eppler ext transition |  |  |  | L/D Max: | 88.251 | at alpha= | 8 | deg
Re: | 10000000 |  |  | Cd Min: | 0.00358 | at alpha= | 0 | deg
Mach: | 0.25 |  |  | Cl=0 at alpha= | -0.83077 | deg
|  |  |  | @ Cl=0.1, Cd= | 0.0035812
|  |  |  | @ Cl=0.4, Cd= | 0.0055114
|  |  |  | @ Cl=0.6, Cd= | 0.0082534
alpha (deg) | Cl | Cd | Cm | Cl/Cd
-19 | -0.773 | 0.1321 | 0.021 | -5.85
-18.5 | -0.822 | 0.12466 | 0.021 | -6.597
-18 | -0.933 | 0.06598 | 0.026 | -14.141
-17.5 | -1.027 | 0.03872 | 0.027 | -26.532
-17 | -1.079 | 0.03294 | 0.026 | -32.742
-16.5 | -1.12 | 0.02957 | 0.025 | -37.893
-16 | -1.148 | 0.02729 | 0.024 | -42.076
-15.5 | -1.172 | 0.02449 | 0.023 | -47.846
-15 | -1.186 | 0.02345 | 0.021 | -50.574
-14.5 | -1.198 | 0.02132 | 0.02 | -56.161
-14 | -1.202 | 0.0201 | 0.019 | -59.781
-13.5 | -1.2 | 0.01888 | 0.018 | -63.555
-13 | -1.193 | 0.01801 | 0.016 | -66.204
-12.5 | -1.18 | 0.01687 | 0.015 | -69.958
-12 | -1.163 | 0.01618 | 0.014 | -71.85
-11.5 | -1.14 | 0.01531 | 0.012 | -74.465
-11 | -1.113 | 0.01447 | 0.011 | -76.9
-10.5 | -1.081 | 0.01373 | 0.01 | -78.734
-10 | -1.045 | 0.01303 | 0.008 | -80.171
-9.5 | -1.005 | 0.01237 | 0.007 | -81.231
-9 | -0.962 | 0.01178 | 0.005 | -81.603
-8.5 | -0.915 | 0.01125 | 0.004 | -81.377
-8 | -0.866 | 0.01074 | 0.002 | -80.645
-7.5 | -0.814 | 0.0103 | 0.001 | -79.045
-7 | -0.76 | 0.00989 | -0.001 | -76.847
-6.5 | -0.704 | 0.00952 | -0.002 | -73.915
-6 | -0.646 | 0.00915 | -0.004 | -70.663
-5.5 | -0.588 | 0.00879 | -0.005 | -66.84
-5 | -0.527 | 0.00847 | -0.007 | -62.267
-4.5 | -0.466 | 0.00818 | -0.008 | -57.008
-4 | -0.404 | 0.00789 | -0.01 | -51.218
-3.5 | -0.342 | 0.00625 | -0.011 | -54.704
-3 | -0.279 | 0.00576 | -0.013 | -48.469
-2.5 | -0.215 | 0.00543 | -0.014 | -39.649
-2 | -0.152 | 0.005 | -0.016 | -30.327
-1.5 | -0.087 | 0.00425 | -0.017 | -20.51
-1 | -0.022 | 0.00446 | -0.019 | -4.976
-0.5 | 0.043 | 0.00359 | -0.02 | 11.995
0 | 0.108 | 0.00358 | -0.022 | 30.315
0.5 | 0.174 | 0.00359 | -0.024 | 48.355
1 | 0.238 | 0.00449 | -0.025 | 52.945
1.5 | 0.302 | 0.00487 | -0.026 | 61.959
2 | 0.366 | 0.00522 | -0.028 | 70.039
2.5 | 0.429 | 0.00576 | -0.029 | 74.499
3 | 0.491 | 0.00615 | -0.031 | 79.786
3.5 | 0.553 | 0.00662 | -0.032 | 83.603
4 | 0.614 | 0.00874 | -0.034 | 70.234
4.5 | 0.675 | 0.00908 | -0.035 | 74.279
5 | 0.735 | 0.00942 | -0.036 | 78
5.5 | 0.793 | 0.00981 | -0.038 | 80.897
6 | 0.851 | 0.01018 | -0.039 | 83.568
6.5 | 0.907 | 0.01059 | -0.041 | 85.703
7 | 0.962 | 0.01106 | -0.042 | 86.953
7.5 | 1.014 | 0.01155 | -0.044 | 87.826
8 | 1.064 | 0.01206 | -0.045 | 88.251
8.5 | 1.112 | 0.01263 | -0.046 | 88.033
9 | 1.157 | 0.01319 | -0.048 | 87.717
9.5 | 1.198 | 0.01379 | -0.049 | 86.869
10 | 1.237 | 0.01444 | -0.05 | 85.658
10.5 | 1.269 | 0.01514 | -0.052 | 83.801
11 | 1.295 | 0.01583 | -0.053 | 81.822
11.5 | 1.316 | 0.01663 | -0.054 | 79.134
12 | 1.331 | 0.01749 | -0.055 | 76.099
12.5 | 1.34 | 0.01837 | -0.057 | 72.966
13 | 1.343 | 0.01935 | -0.058 | 69.427
13.5 | 1.339 | 0.02038 | -0.059 | 65.735
14 | 1.329 | 0.0216 | -0.06 | 61.534
14.5 | 1.312 | 0.02289 | -0.062 | 57.292
15 | 1.288 | 0.0245 | -0.063 | 52.546
15.5 | 1.256 | 0.0263 | -0.064 | 47.761
16 | 1.218 | 0.02865 | -0.065 | 42.531
16.5 | 1.175 | 0.03095 | -0.066 | 37.954
17 | 1.123 | 0.03445 | -0.066 | 32.606
17.5 | 1.066 | 0.03873 | -0.067 | 27.511
18 | 0.923 | 0.09063 | -0.057 | 10.185

## 110. Re 10M Mach 0.25 (2)
BIGFOIL.COM POLAR EXPORT
NACA66A120
NACA66A120 |  |  |  | Cl Max: | 1.4934 | at alpha= | 20 | deg
XFOIL ncrit=9 |  |  |  | L/D Max: | 98.4225 | at alpha= | 2 | deg
Re: | 10000000 |  |  | Cd Min: | 0.05458 | at alpha= | 20 | deg
Mach: | 0.25 |  |  | Cl=0 at alpha= | -0.80175 | deg
|  |  |  | @ Cl=0.1, Cd= | 0.00319
|  |  |  | @ Cl=0.4, Cd= | 0.005368
|  |  |  | @ Cl=0.6, Cd= | 0.011309
alpha (deg) | Cl | Cd | Cm | Cl/Cd
-20 | -1.3915 | 0.04882 | -0.0933 | -28.5027
-19.5 | -1.3813 | 0.04469 | -0.0926 | -30.9085
-19 | -1.3629 | 0.04134 | -0.0916 | -32.9681
-18.5 | -1.3443 | 0.03822 | -0.0903 | -35.1727
-18 | -1.3261 | 0.03525 | -0.0886 | -37.6199
-17.5 | -1.3025 | 0.03274 | -0.0868 | -39.7831
-17 | -1.2781 | 0.03043 | -0.0849 | -42.0013
-16.5 | -1.2484 | 0.02851 | -0.0831 | -43.7881
-16 | -1.2182 | 0.02671 | -0.0812 | -45.6084
-15.5 | -1.1874 | 0.02502 | -0.0792 | -47.458
-15 | -1.1513 | 0.02366 | -0.0775 | -48.6602
-14.5 | -1.1178 | 0.02221 | -0.0756 | -50.3287
-14 | -1.0807 | 0.02102 | -0.0738 | -51.4129
-13 | -1.0064 | 0.01874 | -0.0701 | -53.7033
-12.5 | -0.9718 | 0.01755 | -0.0679 | -55.3732
-12 | -0.9321 | 0.01662 | -0.0661 | -56.083
-11.5 | -0.8933 | 0.01571 | -0.0642 | -56.8619
-11 | -0.8524 | 0.01492 | -0.0625 | -57.1314
-10.5 | -0.812 | 0.01415 | -0.0607 | -57.3852
-10 | -0.7699 | 0.01345 | -0.059 | -57.2416
-9.5 | -0.7298 | 0.01269 | -0.0571 | -57.5099
-9 | -0.6881 | 0.01201 | -0.0553 | -57.2939
-8.5 | -0.6462 | 0.01137 | -0.0536 | -56.8338
-8 | -0.6025 | 0.0108 | -0.052 | -55.787
-7.5 | -0.5595 | 0.01024 | -0.0503 | -54.6387
-7 | -0.517 | 0.0097 | -0.0485 | -53.299
-6.5 | -0.4732 | 0.00922 | -0.0469 | -51.3232
-6 | -0.4292 | 0.00877 | -0.0452 | -48.9396
-5.5 | -0.3866 | 0.00832 | -0.0433 | -46.4663
-5 | -0.343 | 0.00793 | -0.0414 | -43.2535
-4.5 | -0.3019 | 0.0075 | -0.0391 | -40.2533
-3.5 | -0.251 | 0.00641 | -0.0277 | -39.1576
-3 | -0.2138 | 0.0058 | -0.0245 | -36.8621
-2 | -0.1246 | 0.00457 | -0.0209 | -27.2648
-1.5 | -0.085 | 0.00339 | -0.0185 | -25.0737
-1 | -0.0249 | 0.00321 | -0.0196 | -7.757
-0.5 | 0.0379 | 0.00319 | -0.0212 | 11.8809
0 | 0.1023 | 0.00319 | -0.0231 | 32.069
0.5 | 0.1663 | 0.00319 | -0.025 | 52.1317
1 | 0.2292 | 0.0032 | -0.0266 | 71.625
1.5 | 0.2924 | 0.00323 | -0.0283 | 90.5263
2 | 0.3494 | 0.00355 | -0.0287 | 98.4225
2.5 | 0.3754 | 0.00486 | -0.0234 | 77.2428
3 | 0.4093 | 0.00556 | -0.0194 | 73.6151
3.5 | 0.4328 | 0.00606 | -0.0131 | 71.4191
4 | 0.4349 | 0.00701 | -0.003 | 62.0399
4.5 | 0.4498 | 0.00803 | 0.004 | 56.0149
5 | 0.4745 | 0.00895 | 0.009 | 53.0168
5.5 | 0.5016 | 0.00991 | 0.0134 | 50.6155
6 | 0.5434 | 0.01048 | 0.0153 | 51.8511
6.5 | 0.5848 | 0.0111 | 0.0172 | 52.6847
7 | 0.6278 | 0.01169 | 0.0188 | 53.704
7.5 | 0.6701 | 0.01232 | 0.0205 | 54.3912
8 | 0.7117 | 0.013 | 0.0223 | 54.7462
8.5 | 0.7532 | 0.01372 | 0.024 | 54.898
9 | 0.7962 | 0.01441 | 0.0254 | 55.2533
9.5 | 0.8358 | 0.01526 | 0.0273 | 54.7706
10 | 0.8764 | 0.01609 | 0.029 | 54.4686
10.5 | 0.9159 | 0.017 | 0.0308 | 53.8765
11 | 0.9566 | 0.01787 | 0.0324 | 53.5311
11.5 | 0.9957 | 0.01886 | 0.0342 | 52.7943
12 | 1.0331 | 0.01998 | 0.0361 | 51.7067
12.5 | 1.0708 | 0.02111 | 0.0379 | 50.7248
13 | 1.1077 | 0.02234 | 0.0396 | 49.5837
13.5 | 1.1463 | 0.02351 | 0.0412 | 48.758
14 | 1.1805 | 0.02495 | 0.0431 | 47.3146
14.5 | 1.2168 | 0.0263 | 0.0448 | 46.2662
15 | 1.2482 | 0.02802 | 0.0468 | 44.5468
16 | 1.3113 | 0.03159 | 0.0504 | 41.51
16.5 | 1.3384 | 0.03376 | 0.0524 | 39.6445
17 | 1.365 | 0.03607 | 0.0542 | 37.8431
17.5 | 1.3931 | 0.03834 | 0.0557 | 36.3354
18 | 1.4196 | 0.04082 | 0.0572 | 34.7771
18.5 | 1.4404 | 0.04387 | 0.0586 | 32.8334
19 | 1.4634 | 0.04682 | 0.0597 | 31.2559
19.5 | 1.4818 | 0.05033 | 0.0607 | 29.4417
20 | 1.4934 | 0.05458 | 0.0614 | 27.3617

## 111. Re 10M Mach 0.50 (1)
BIGFOIL.COM POLAR EXPORT
NACA66A120
NACA66A120 |  |  |  | Cl Max: | 1.195 | at alpha= | 20 | deg
JavaFoil+Calcfoil stall+Eppler ext transition |  |  |  | L/D Max: | 79.858 | at alpha= | 3.5 | deg
Re: | 10000000 |  |  | Cd Min: | 0.00338 | at alpha= | 0 | deg
Mach: | 0.5 |  |  | Cl=0 at alpha= | -0.82877 | deg
|  |  |  | @ Cl=0.1, Cd= | 0.0034289
|  |  |  | @ Cl=0.4, Cd= | 0.0057869
|  |  |  | @ Cl=0.6, Cd= | 0.0075462
alpha (deg) | Cl | Cd | Cm | Cl/Cd
-20 | -1.095 | 0.16723 | 0.025 | -6.55
-19.5 | -1.067 | 0.1536 | 0.024 | -6.949
-19 | -1.073 | 0.11673 | 0.027 | -9.196
-18.5 | -1.035 | 0.11848 | 0.025 | -8.734
-18 | -0.985 | 0.1297 | 0.021 | -7.593
-17.5 | -0.962 | 0.12825 | 0.021 | -7.498
-17 | -0.953 | 0.10441 | 0.022 | -9.127
-16.5 | -0.914 | 0.10605 | 0.02 | -8.62
-16 | -0.865 | 0.13698 | 0.015 | -6.312
-15.5 | -0.852 | 0.10536 | 0.017 | -8.083
-15 | -0.836 | 0.08893 | 0.018 | -9.398
-14.5 | -0.81 | 0.081 | 0.017 | -10.003
-14 | -0.879 | 0.02973 | 0.021 | -29.571
-13.5 | -0.849 | 0.02737 | 0.019 | -31.039
-13 | -0.698 | 0.08969 | 0.011 | -7.78
-12.5 | -0.673 | 0.08034 | 0.01 | -8.383
-12 | -0.755 | 0.02315 | 0.015 | -32.636
-11.5 | -0.725 | 0.02099 | 0.014 | -34.53
-11 | -0.693 | 0.01948 | 0.012 | -35.577
-10.5 | -0.553 | 0.06977 | 0.005 | -7.929
-10 | -0.527 | 0.06252 | 0.005 | -8.431
-9.5 | -0.594 | 0.01718 | 0.007 | -34.544
-9 | -0.875 | 0.01576 | 0.006 | -55.479
-8.5 | -0.904 | 0.01445 | 0.004 | -62.54
-8 | -0.891 | 0.01348 | 0.003 | -66.095
-7.5 | -0.859 | 0.01262 | 0.001 | -68.056
-7 | -0.815 | 0.01189 | -0.001 | -68.551
-6.5 | -0.764 | 0.01125 | -0.002 | -67.865
-6 | -0.707 | 0.01073 | -0.004 | -65.857
-5.5 | -0.645 | 0.01024 | -0.006 | -63.003
-5 | -0.581 | 0.00978 | -0.007 | -59.436
-4.5 | -0.515 | 0.00936 | -0.009 | -55.014
-4 | -0.447 | 0.00899 | -0.011 | -49.737
-3.5 | -0.378 | 0.00862 | -0.012 | -43.865
-3 | -0.309 | 0.00649 | -0.014 | -47.663
-2.5 | -0.239 | 0.00605 | -0.016 | -39.441
-2 | -0.168 | 0.00556 | -0.017 | -30.267
-1.5 | -0.097 | 0.0051 | -0.019 | -18.941
-1 | -0.025 | 0.0047 | -0.021 | -5.234
-0.5 | 0.048 | 0.00355 | -0.023 | 13.552
0 | 0.121 | 0.00338 | -0.024 | 35.701
0.5 | 0.193 | 0.00375 | -0.026 | 51.461
1 | 0.264 | 0.00485 | -0.028 | 54.371
1.5 | 0.335 | 0.00532 | -0.029 | 62.986
2 | 0.406 | 0.00583 | -0.031 | 69.706
2.5 | 0.477 | 0.00649 | -0.033 | 73.482
3 | 0.545 | 0.00698 | -0.034 | 78.015
3.5 | 0.613 | 0.00768 | -0.036 | 79.858
4 | 0.679 | 0.01007 | -0.037 | 67.463
4.5 | 0.746 | 0.01053 | -0.039 | 70.806
5 | 0.81 | 0.01103 | -0.04 | 73.429
5.5 | 0.872 | 0.01157 | -0.042 | 75.334
6 | 0.93 | 0.01215 | -0.044 | 76.54
6.5 | 0.985 | 0.01283 | -0.045 | 76.766
7 | 1.033 | 0.01356 | -0.047 | 76.181
7.5 | 1.073 | 0.01434 | -0.048 | 74.831
8 | 1.101 | 0.01521 | -0.05 | 72.39
8.5 | 1.109 | 0.01626 | -0.051 | 68.228
9 | 1.081 | 0.01759 | -0.053 | 61.441
9.5 | 0.904 | 0.01874 | -0.054 | 48.261
10 | 0.739 | 0.02047 | -0.056 | 36.093
10.5 | 0.768 | 0.02264 | -0.057 | 33.917
11 | 0.673 | 0.07732 | -0.029 | 8.703
11.5 | 0.837 | 0.02304 | -0.06 | 36.337
12 | 0.868 | 0.02503 | -0.061 | 34.685
12.5 | 0.898 | 0.02775 | -0.062 | 32.357
13 | 0.923 | 0.03177 | -0.063 | 29.042
13.5 | 0.825 | 0.09349 | -0.042 | 8.824
14 | 0.991 | 0.03187 | -0.066 | 31.093
14.5 | 1.001 | 0.04183 | -0.066 | 23.94
15 | 1.038 | 0.04303 | -0.067 | 24.112
15.5 | 0.944 | 0.10907 | -0.049 | 8.657
16 | 0.983 | 0.10089 | -0.053 | 9.742
16.5 | 1.065 | 0.07611 | -0.064 | 13.996
17 | 1.045 | 0.11124 | -0.057 | 9.396
17.5 | 1.051 | 0.12421 | -0.051 | 8.461
18 | 1.17 | 0.07485 | -0.07 | 15.637
18.5 | 1.153 | 0.10746 | -0.064 | 10.733
19 | 1.129 | 0.15712 | -0.052 | 7.187
19.5 | 1.161 | 0.15941 | -0.055 | 7.285
20 | 1.195 | 0.16106 | -0.058 | 7.423

## 112. Re 10M Mach 0.50 (2)
BIGFOIL.COM POLAR EXPORT
NACA66A120
NACA66A120 |  |  |  | Cl Max: | 1.0367 | at alpha= | 12.5 | deg
XFOIL ncrit=9 |  |  |  | L/D Max: | 117.63 | at alpha= | 2 | deg
Re: | 10000000 |  |  | Cd Min: | 0.13542 | at alpha= | -17.5 | deg
Mach: | 0.5 |  |  | Cl=0 at alpha= | -0.7908 | deg
|  |  |  | @ Cl=0.1, Cd= | 0.0033522
|  |  |  | @ Cl=0.4, Cd= | 0.0091593
|  |  |  | @ Cl=0.6, Cd= | 0.016349
alpha (deg) | Cl | Cd | Cm | Cl/Cd
-17.5 | -0.6166 | 0.13542 | -0.0768 | -4.5532
-17 | -0.6336 | 0.12312 | -0.0845 | -5.1462
-16 | -0.6718 | 0.09833 | -0.1007 | -6.8321
-15.5 | -0.6973 | 0.0858 | -0.109 | -8.127
-15 | -0.7254 | 0.07396 | -0.1162 | -9.808
-14.5 | -0.7554 | 0.06314 | -0.1214 | -11.9639
-14 | -0.789 | 0.05327 | -0.1241 | -14.8113
-13.5 | -0.824 | 0.04459 | -0.124 | -18.4795
-13 | -0.8499 | 0.03767 | -0.1212 | -22.5617
-12.5 | -0.8619 | 0.03238 | -0.1167 | -26.6183
-12 | -0.8618 | 0.02827 | -0.1115 | -30.4846
-11.5 | -0.8502 | 0.02502 | -0.1061 | -33.9808
-11 | -0.8228 | 0.02267 | -0.1013 | -36.2947
-10.5 | -0.7916 | 0.02066 | -0.0968 | -38.3156
-10 | -0.7501 | 0.01916 | -0.0931 | -39.1493
-9.5 | -0.7057 | 0.01788 | -0.0897 | -39.4687
-9 | -0.6596 | 0.01675 | -0.0866 | -39.3791
-8.5 | -0.614 | 0.01568 | -0.0835 | -39.1582
-8 | -0.5671 | 0.01472 | -0.0807 | -38.5258
-7.5 | -0.5178 | 0.0139 | -0.0782 | -37.2518
-7 | -0.4693 | 0.0131 | -0.0757 | -35.8244
-6.5 | -0.4213 | 0.01236 | -0.0732 | -34.0858
-6 | -0.373 | 0.01162 | -0.0709 | -32.0998
-5.5 | -0.3228 | 0.01098 | -0.0689 | -29.3989
-5 | -0.2742 | 0.01031 | -0.0667 | -26.5955
-4.5 | -0.2257 | 0.00968 | -0.0645 | -23.3161
-4 | -0.1938 | 0.00867 | -0.0598 | -22.3529
-3.5 | -0.1791 | 0.00736 | -0.052 | -24.3342
-3 | -0.1735 | 0.00617 | -0.042 | -28.1199
-2.5 | -0.1659 | 0.00551 | -0.0313 | -30.1089
-2 | -0.1422 | 0.00449 | -0.0241 | -31.6704
-1.5 | -0.1021 | 0.0034 | -0.0202 | -30.0294
-1 | -0.03 | 0.00336 | -0.022 | -8.9286
-0.5 | 0.0417 | 0.00336 | -0.0238 | 12.4107
0 | 0.1164 | 0.00335 | -0.0261 | 34.7463
0.5 | 0.1903 | 0.00334 | -0.0283 | 56.976
1 | 0.2628 | 0.00334 | -0.0302 | 78.6826
1.5 | 0.3355 | 0.00338 | -0.0321 | 99.2604
2 | 0.407 | 0.00346 | -0.0337 | 117.6301
2.5 | 0.4253 | 0.00466 | -0.0251 | 91.2661
3 | 0.4069 | 0.00567 | -0.0091 | 71.7637
3.5 | 0.3942 | 0.00723 | 0.0043 | 54.5228
4 | 0.3976 | 0.00884 | 0.014 | 44.9774
4.5 | 0.4094 | 0.01041 | 0.0219 | 39.3276
5.5 | 0.4464 | 0.0135 | 0.0349 | 33.0667
6 | 0.4928 | 0.01437 | 0.0372 | 34.2937
6.5 | 0.5412 | 0.0152 | 0.0393 | 35.6053
7 | 0.5886 | 0.01613 | 0.0416 | 36.491
7.5 | 0.637 | 0.01706 | 0.0438 | 37.3388
8 | 0.6838 | 0.01812 | 0.0462 | 37.7373
8.5 | 0.7326 | 0.01916 | 0.0485 | 38.2359
9 | 0.7782 | 0.02039 | 0.0512 | 38.1658
9.5 | 0.8243 | 0.02166 | 0.0539 | 38.0563
10 | 0.8703 | 0.02303 | 0.0567 | 37.7898
10.5 | 0.9145 | 0.02456 | 0.0598 | 37.2353
11 | 0.9551 | 0.02633 | 0.0633 | 36.2742
11.5 | 0.9938 | 0.02833 | 0.0669 | 35.0794
12 | 1.0195 | 0.03109 | 0.0714 | 32.7919
12.5 | 1.0367 | 0.03451 | 0.076 | 30.0406
13 | 1.0357 | 0.0392 | 0.0809 | 26.4209
13.5 | 1.0212 | 0.04522 | 0.085 | 22.5829
14 | 0.9994 | 0.05248 | 0.0874 | 19.0434
14.5 | 0.9717 | 0.06114 | 0.0877 | 15.893
15 | 0.9422 | 0.07106 | 0.0854 | 13.2592
15.5 | 0.9142 | 0.08196 | 0.081 | 11.1542
16 | 0.8894 | 0.09342 | 0.0749 | 9.5204
16.5 | 0.8643 | 0.10583 | 0.0673 | 8.1669
17 | 0.8433 | 0.11825 | 0.0593 | 7.1315
17.5 | 0.8262 | 0.13062 | 0.0512 | 6.3252

## 113. Re 12M Mach 0.00 (1)
BIGFOIL.COM POLAR EXPORT
NACA66A120
NACA66A120 |  |  |  | Cl Max: | 1.448 | at alpha= | 15.5 | deg
JavaFoil+Calcfoil stall+Eppler ext transition |  |  |  | L/D Max: | 95.213 | at alpha= | 9 | deg
Re: | 12000000 |  |  | Cd Min: | 0.0042 | at alpha= | 0.5 | deg
Mach: | 0 |  |  | Cl=0 at alpha= | -0.83333 | deg
|  |  |  | @ Cl=0.1, Cd= | 0.0048079
|  |  |  | @ Cl=0.4, Cd= | 0.0056405
|  |  |  | @ Cl=0.6, Cd= | 0.0081793
alpha (deg) | Cl | Cd | Cm | Cl/Cd
-20 | -1.257 | 0.03649 | 0.032 | -34.442
-19.5 | -1.275 | 0.03457 | 0.031 | -36.877
-19 | -1.294 | 0.03144 | 0.03 | -41.148
-18.5 | -1.309 | 0.0292 | 0.029 | -44.826
-18 | -1.321 | 0.0274 | 0.028 | -48.216
-17.5 | -1.331 | 0.02553 | 0.027 | -52.13
-17 | -1.336 | 0.02439 | 0.026 | -54.768
-16.5 | -1.339 | 0.0229 | 0.025 | -58.487
-16 | -1.335 | 0.02166 | 0.023 | -61.623
-15.5 | -1.327 | 0.02049 | 0.022 | -64.781
-15 | -1.318 | 0.01906 | 0.021 | -69.149
-14.5 | -1.303 | 0.01827 | 0.02 | -71.329
-14 | -1.287 | 0.0173 | 0.018 | -74.396
-13.5 | -1.267 | 0.01635 | 0.017 | -77.465
-13 | -1.243 | 0.01553 | 0.016 | -80.083
-12.5 | -1.217 | 0.0148 | 0.015 | -82.183
-12 | -1.187 | 0.01421 | 0.013 | -83.482
-11.5 | -1.154 | 0.01349 | 0.012 | -85.568
-11 | -1.118 | 0.01289 | 0.011 | -86.732
-10.5 | -1.079 | 0.01233 | 0.009 | -87.526
-10 | -1.038 | 0.01175 | 0.008 | -88.329
-9.5 | -0.994 | 0.01121 | 0.006 | -88.645
-9 | -0.947 | 0.01073 | 0.005 | -88.269
-8.5 | -0.899 | 0.01027 | 0.004 | -87.496
-8 | -0.848 | 0.00985 | 0.002 | -86.097
-7.5 | -0.796 | 0.00947 | 0.001 | -84.061
-7 | -0.742 | 0.00915 | -0.001 | -81.032
-6.5 | -0.686 | 0.00881 | -0.002 | -77.916
-6 | -0.63 | 0.00848 | -0.003 | -74.221
-5.5 | -0.572 | 0.00818 | -0.005 | -69.874
-5 | -0.513 | 0.00792 | -0.006 | -64.768
-4.5 | -0.453 | 0.00767 | -0.008 | -59.074
-4 | -0.393 | 0.00741 | -0.009 | -53.004
-3.5 | -0.332 | 0.00606 | -0.011 | -54.799
-3 | -0.271 | 0.00575 | -0.012 | -47.124
-2.5 | -0.209 | 0.00537 | -0.014 | -38.929
-2 | -0.147 | 0.0051 | -0.015 | -28.877
-1.5 | -0.085 | 0.00463 | -0.017 | -18.263
-1 | -0.021 | 0.00463 | -0.018 | -4.637
-0.5 | 0.042 | 0.00432 | -0.02 | 9.653
0 | 0.105 | 0.00485 | -0.021 | 21.651
0.5 | 0.168 | 0.0042 | -0.023 | 39.885
1 | 0.23 | 0.00472 | -0.024 | 48.767
1.5 | 0.292 | 0.00503 | -0.026 | 58.204
2 | 0.355 | 0.00543 | -0.027 | 65.283
2.5 | 0.417 | 0.00572 | -0.028 | 72.868
3 | 0.476 | 0.00607 | -0.03 | 78.519
3.5 | 0.537 | 0.00651 | -0.031 | 82.477
4 | 0.596 | 0.00816 | -0.033 | 73.078
4.5 | 0.656 | 0.00845 | -0.034 | 77.58
5 | 0.714 | 0.00875 | -0.035 | 81.679
5.5 | 0.772 | 0.00909 | -0.037 | 84.978
6 | 0.829 | 0.00944 | -0.038 | 87.751
6.5 | 0.884 | 0.00979 | -0.04 | 90.363
7 | 0.938 | 0.01017 | -0.041 | 92.276
7.5 | 0.991 | 0.01058 | -0.042 | 93.692
8 | 1.042 | 0.01105 | -0.044 | 94.337
8.5 | 1.091 | 0.01149 | -0.045 | 94.997
9 | 1.138 | 0.01196 | -0.046 | 95.213
9.5 | 1.184 | 0.01247 | -0.048 | 94.923
10 | 1.226 | 0.01297 | -0.049 | 94.556
10.5 | 1.264 | 0.01356 | -0.05 | 93.231
11 | 1.299 | 0.01414 | -0.051 | 91.862
11.5 | 1.33 | 0.01481 | -0.053 | 89.795
12 | 1.358 | 0.01544 | -0.054 | 87.957
12.5 | 1.382 | 0.01613 | -0.055 | 85.713
13 | 1.403 | 0.0169 | -0.056 | 83.009
13.5 | 1.419 | 0.01774 | -0.058 | 79.982
14 | 1.432 | 0.01855 | -0.059 | 77.188
14.5 | 1.441 | 0.0195 | -0.06 | 73.908
15 | 1.446 | 0.02043 | -0.061 | 70.793
15.5 | 1.448 | 0.02165 | -0.062 | 66.878
16 | 1.446 | 0.02285 | -0.063 | 63.277
16.5 | 1.44 | 0.02413 | -0.064 | 59.702
17 | 1.431 | 0.02587 | -0.065 | 55.321
17.5 | 1.42 | 0.02732 | -0.066 | 51.962
18 | 1.405 | 0.02895 | -0.067 | 48.544
18.5 | 1.388 | 0.03109 | -0.068 | 44.625
19 | 1.369 | 0.03246 | -0.069 | 42.185
19.5 | 1.346 | 0.03572 | -0.07 | 37.672
20 | 1.322 | 0.03835 | -0.071 | 34.465

## 114. Re 12M Mach 0.00 (2)
BIGFOIL.COM POLAR EXPORT
NACA66A120
NACA66A120 |  |  |  | Cl Max: | 1.5331 | at alpha= | 20 | deg
XFOIL ncrit=9 |  |  |  | L/D Max: | 86.9782 | at alpha= | 1.5 | deg
Re: | 12000000 |  |  | Cd Min: | 0.0405 | at alpha= | 20 | deg
Mach: | 0 |  |  | Cl=0 at alpha= | -0.80952 | deg
|  |  |  | @ Cl=0.1, Cd= | 0.003001
|  |  |  | @ Cl=0.4, Cd= | 0.0055633
|  |  |  | @ Cl=0.6, Cd= | 0.0096472
alpha (deg) | Cl | Cd | Cm | Cl/Cd
-20 | -1.4439 | 0.03492 | -0.0736 | -41.3488
-19.5 | -1.4235 | 0.03264 | -0.0725 | -43.6121
-19 | -1.3982 | 0.03073 | -0.0716 | -45.4995
-18.5 | -1.3741 | 0.02884 | -0.0704 | -47.6456
-18 | -1.3453 | 0.02726 | -0.0693 | -49.3507
-17.5 | -1.3193 | 0.02558 | -0.068 | -51.5754
-17 | -1.2887 | 0.02423 | -0.0668 | -53.1861
-16.5 | -1.2592 | 0.02282 | -0.0655 | -55.1797
-16 | -1.2257 | 0.02169 | -0.0643 | -56.5099
-15.5 | -1.1937 | 0.0205 | -0.063 | -58.2293
-15 | -1.158 | 0.01952 | -0.0619 | -59.3238
-14.5 | -1.1249 | 0.01844 | -0.0604 | -61.0033
-14 | -1.0878 | 0.01759 | -0.0593 | -61.842
-13.5 | -1.0526 | 0.01666 | -0.0579 | -63.1813
-13 | -1.0165 | 0.01579 | -0.0565 | -64.3762
-12.5 | -0.9805 | 0.01494 | -0.0549 | -65.6292
-12 | -0.9433 | 0.01419 | -0.0534 | -66.4764
-11.5 | -0.9048 | 0.0135 | -0.0521 | -67.0222
-11 | -0.866 | 0.01285 | -0.0506 | -67.393
-10.5 | -0.8258 | 0.01224 | -0.0494 | -67.4673
-10 | -0.786 | 0.01163 | -0.048 | -67.5838
-9.5 | -0.7465 | 0.01103 | -0.0464 | -67.6791
-9 | -0.7058 | 0.01047 | -0.045 | -67.4117
-8.5 | -0.6651 | 0.00995 | -0.0435 | -66.8442
-8 | -0.6235 | 0.00948 | -0.042 | -65.77
-7.5 | -0.581 | 0.00905 | -0.0407 | -64.1989
-7 | -0.5401 | 0.00861 | -0.0389 | -62.7294
-6.5 | -0.4985 | 0.00822 | -0.0373 | -60.6448
-6 | -0.4563 | 0.00787 | -0.0356 | -57.9797
-5.5 | -0.4163 | 0.00751 | -0.0334 | -55.4328
-5 | -0.3768 | 0.00719 | -0.0309 | -52.4061
-4.5 | -0.3413 | 0.00698 | -0.0275 | -48.8968
-4 | -0.2972 | 0.00664 | -0.0259 | -44.759
-3.5 | -0.2544 | 0.00619 | -0.0241 | -41.0985
-3 | -0.2115 | 0.00565 | -0.0223 | -37.4336
-2.5 | -0.1664 | 0.00509 | -0.0211 | -32.6916
-2 | -0.1156 | 0.00469 | -0.0209 | -24.6482
-1.5 | -0.0707 | 0.00394 | -0.0197 | -17.9442
-1 | -0.0232 | 0.00309 | -0.019 | -7.5081
-0.5 | 0.0377 | 0.00302 | -0.0207 | 12.4834
0 | 0.0988 | 0.003 | -0.0224 | 32.9333
0.5 | 0.1596 | 0.00305 | -0.024 | 52.3279
1 | 0.2211 | 0.00307 | -0.0258 | 72.0195
1.5 | 0.2792 | 0.00321 | -0.0269 | 86.9782
2.5 | 0.3566 | 0.00499 | -0.0219 | 71.4629
3 | 0.398 | 0.00553 | -0.0197 | 71.9711
3.5 | 0.4322 | 0.0061 | -0.0162 | 70.8525
4 | 0.4425 | 0.00672 | -0.0077 | 65.8482
4.5 | 0.4646 | 0.00744 | -0.002 | 62.4462
5 | 0.4935 | 0.00812 | 0.0021 | 60.7759
5.5 | 0.5256 | 0.00879 | 0.0055 | 59.7952
6 | 0.5671 | 0.00924 | 0.0072 | 61.3745
6.5 | 0.6075 | 0.00974 | 0.0089 | 62.3717
7 | 0.649 | 0.01024 | 0.0105 | 63.3789
7.5 | 0.6909 | 0.01074 | 0.0119 | 64.3296
8 | 0.7301 | 0.01135 | 0.0136 | 64.326
8.5 | 0.7718 | 0.0119 | 0.0149 | 64.8571
9 | 0.8116 | 0.01253 | 0.0164 | 64.7725
9.5 | 0.8516 | 0.01317 | 0.0178 | 64.6621
10 | 0.8901 | 0.01389 | 0.0194 | 64.0821
10.5 | 0.9286 | 0.01461 | 0.0209 | 63.5592
11 | 0.9684 | 0.0153 | 0.0221 | 63.2941
11.5 | 1.0053 | 0.01614 | 0.0236 | 62.2862
12 | 1.0431 | 0.01696 | 0.025 | 61.5035
12.5 | 1.0782 | 0.01793 | 0.0266 | 60.1339
13 | 1.1147 | 0.01887 | 0.0279 | 59.0726
13.5 | 1.1508 | 0.01986 | 0.0291 | 57.9456
14 | 1.1857 | 0.02092 | 0.0305 | 56.6778
14.5 | 1.2219 | 0.02192 | 0.0316 | 55.7436
15 | 1.2532 | 0.02324 | 0.0331 | 53.9243
15.5 | 1.287 | 0.02443 | 0.0343 | 52.6811
16 | 1.3175 | 0.02585 | 0.0356 | 50.9671
16.5 | 1.3488 | 0.02724 | 0.0369 | 49.5154
17 | 1.377 | 0.02889 | 0.0382 | 47.6636
17.5 | 1.4055 | 0.03051 | 0.0394 | 46.0669
18 | 1.4304 | 0.03244 | 0.0408 | 44.0937
18.5 | 1.4602 | 0.03411 | 0.0416 | 42.8086
19 | 1.4852 | 0.03612 | 0.0426 | 41.1185
19.5 | 1.5121 | 0.03805 | 0.0433 | 39.7398
20 | 1.5331 | 0.0405 | 0.0442 | 37.8543

## 115. Re 12M Mach 0.10 (1)
BIGFOIL.COM POLAR EXPORT
NACA66A120
NACA66A120 |  |  |  | Cl Max: | 1.43 | at alpha= | 15 | deg
JavaFoil+Calcfoil stall+Eppler ext transition |  |  |  | L/D Max: | 94.503 | at alpha= | 9 | deg
Re: | 12000000 |  |  | Cd Min: | 0.004 | at alpha= | 0.5 | deg
Mach: | 0.1 |  |  | Cl=0 at alpha= | -0.82812 | deg
|  |  |  | @ Cl=0.1, Cd= | 0.0047697
|  |  |  | @ Cl=0.4, Cd= | 0.0056425
|  |  |  | @ Cl=0.6, Cd= | 0.0082148
alpha (deg) | Cl | Cd | Cm | Cl/Cd
-20 | -1.204 | 0.03866 | 0.032 | -31.147
-19.5 | -1.229 | 0.0356 | 0.031 | -34.51
-19 | -1.251 | 0.03289 | 0.03 | -38.027
-18.5 | -1.27 | 0.03033 | 0.029 | -41.887
-18 | -1.287 | 0.02833 | 0.028 | -45.43
-17.5 | -1.3 | 0.02655 | 0.027 | -48.961
-17 | -1.31 | 0.02508 | 0.026 | -52.237
-16.5 | -1.317 | 0.02347 | 0.025 | -56.117
-16 | -1.316 | 0.02215 | 0.023 | -59.396
-15.5 | -1.312 | 0.02082 | 0.022 | -62.99
-15 | -1.304 | 0.01963 | 0.021 | -66.421
-14.5 | -1.293 | 0.01862 | 0.02 | -69.433
-14 | -1.279 | 0.01744 | 0.019 | -73.312
-13.5 | -1.26 | 0.01661 | 0.017 | -75.882
-13 | -1.239 | 0.01576 | 0.016 | -78.626
-12.5 | -1.214 | 0.01501 | 0.015 | -80.856
-12 | -1.185 | 0.01426 | 0.013 | -83.122
-11.5 | -1.153 | 0.01367 | 0.012 | -84.39
-11 | -1.119 | 0.01302 | 0.011 | -85.915
-10.5 | -1.08 | 0.01244 | 0.009 | -86.839
-10 | -1.04 | 0.01185 | 0.008 | -87.743
-9.5 | -0.996 | 0.01134 | 0.007 | -87.835
-9 | -0.95 | 0.01085 | 0.005 | -87.537
-8.5 | -0.902 | 0.01039 | 0.004 | -86.823
-8 | -0.851 | 0.00995 | 0.002 | -85.572
-7.5 | -0.799 | 0.00955 | 0.001 | -83.63
-7 | -0.745 | 0.00921 | -0.001 | -80.869
-6.5 | -0.689 | 0.00886 | -0.002 | -77.802
-6 | -0.632 | 0.00853 | -0.003 | -74.158
-5.5 | -0.574 | 0.00823 | -0.005 | -69.807
-5 | -0.515 | 0.00794 | -0.006 | -64.859
-4.5 | -0.455 | 0.00769 | -0.008 | -59.174
-4 | -0.394 | 0.00743 | -0.009 | -53.058
-3.5 | -0.334 | 0.00612 | -0.011 | -54.535
-3 | -0.272 | 0.00576 | -0.012 | -47.254
-2.5 | -0.21 | 0.00538 | -0.014 | -39.036
-2 | -0.148 | 0.00514 | -0.015 | -28.765
-1.5 | -0.085 | 0.00443 | -0.017 | -19.183
-1 | -0.022 | 0.0046 | -0.018 | -4.689
-0.5 | 0.042 | 0.00438 | -0.02 | 9.572
0 | 0.106 | 0.00481 | -0.021 | 21.916
0.5 | 0.168 | 0.004 | -0.023 | 42.11
1 | 0.231 | 0.00475 | -0.024 | 48.71
1.5 | 0.294 | 0.00506 | -0.026 | 58.104
2 | 0.356 | 0.00544 | -0.027 | 65.453
2.5 | 0.419 | 0.00573 | -0.029 | 73.031
3 | 0.479 | 0.00609 | -0.03 | 78.625
3.5 | 0.54 | 0.00654 | -0.031 | 82.503
4 | 0.599 | 0.00821 | -0.033 | 72.983
4.5 | 0.659 | 0.0085 | -0.034 | 77.531
5 | 0.718 | 0.00879 | -0.036 | 81.611
5.5 | 0.776 | 0.00914 | -0.037 | 84.859
6 | 0.832 | 0.0095 | -0.038 | 87.576
6.5 | 0.888 | 0.00985 | -0.04 | 90.135
7 | 0.942 | 0.01026 | -0.041 | 91.795
7.5 | 0.995 | 0.01065 | -0.042 | 93.433
8 | 1.046 | 0.01113 | -0.044 | 93.996
8.5 | 1.095 | 0.01161 | -0.045 | 94.338
9 | 1.142 | 0.01208 | -0.047 | 94.503
9.5 | 1.186 | 0.01258 | -0.048 | 94.273
10 | 1.228 | 0.01312 | -0.049 | 93.652
10.5 | 1.266 | 0.0137 | -0.05 | 92.432
11 | 1.3 | 0.01429 | -0.052 | 90.947
11.5 | 1.33 | 0.01498 | -0.053 | 88.752
12 | 1.356 | 0.01565 | -0.054 | 86.644
12.5 | 1.379 | 0.01636 | -0.055 | 84.278
13 | 1.397 | 0.01716 | -0.057 | 81.385
13.5 | 1.411 | 0.01821 | -0.058 | 77.472
14 | 1.422 | 0.01893 | -0.059 | 75.113
14.5 | 1.428 | 0.01985 | -0.06 | 71.943
15 | 1.43 | 0.02081 | -0.061 | 68.715
15.5 | 1.428 | 0.02197 | -0.062 | 65.014
16 | 1.423 | 0.02334 | -0.063 | 60.942
16.5 | 1.413 | 0.0247 | -0.065 | 57.211
17 | 1.4 | 0.02649 | -0.066 | 52.862
17.5 | 1.384 | 0.028 | -0.066 | 49.43
18 | 1.365 | 0.02982 | -0.067 | 45.788
18.5 | 1.344 | 0.03172 | -0.068 | 42.371
19 | 1.318 | 0.0348 | -0.069 | 37.876
19.5 | 1.291 | 0.03738 | -0.07 | 34.545
20 | 1.263 | 0.04042 | -0.071 | 31.239

## 116. Re 12M Mach 0.10 (2)
BIGFOIL.COM POLAR EXPORT
NACA66A120
NACA66A120 |  |  |  | Cl Max: | 1.5356 | at alpha= | 20 | deg
XFOIL ncrit=9 |  |  |  | L/D Max: | 87.5389 | at alpha= | 1.5 | deg
Re: | 12000000 |  |  | Cd Min: | 0.04183 | at alpha= | 20 | deg
Mach: | 0.1 |  |  | Cl=0 at alpha= | -0.80863 | deg
|  |  |  | @ Cl=0.1, Cd= | 0.0030104
|  |  |  | @ Cl=0.4, Cd= | 0.0055566
|  |  |  | @ Cl=0.6, Cd= | 0.0097987
alpha (deg) | Cl | Cd | Cm | Cl/Cd
-20 | -1.4434 | 0.03634 | -0.0767 | -39.7193
-19.5 | -1.4214 | 0.03405 | -0.0757 | -41.7445
-19 | -1.3994 | 0.03179 | -0.0745 | -44.0201
-18.5 | -1.3721 | 0.03001 | -0.0735 | -45.7214
-18 | -1.3473 | 0.0281 | -0.0721 | -47.9466
-17.5 | -1.3187 | 0.0265 | -0.0708 | -49.7623
-17 | -1.291 | 0.02489 | -0.0693 | -51.8682
-16.5 | -1.2596 | 0.02353 | -0.0681 | -53.5317
-16 | -1.2283 | 0.02222 | -0.0666 | -55.279
-15.5 | -1.1942 | 0.02107 | -0.0654 | -56.6777
-15 | -1.1605 | 0.01993 | -0.064 | -58.2288
-14.5 | -1.1249 | 0.01893 | -0.0627 | -59.4242
-14 | -1.09 | 0.01793 | -0.0612 | -60.792
-13.5 | -1.052 | 0.01708 | -0.06 | -61.5925
-13 | -1.0176 | 0.0161 | -0.0583 | -63.205
-12.5 | -0.9802 | 0.01526 | -0.0568 | -64.2333
-12 | -0.9442 | 0.01443 | -0.0551 | -65.4331
-11.5 | -0.9047 | 0.01376 | -0.0538 | -65.7485
-11 | -0.8665 | 0.01305 | -0.0522 | -66.3985
-10.5 | -0.8253 | 0.01245 | -0.0509 | -66.2892
-10 | -0.7856 | 0.01181 | -0.0494 | -66.5199
-9.5 | -0.7448 | 0.01122 | -0.048 | -66.3815
-9 | -0.7049 | 0.01062 | -0.0463 | -66.3748
-8.5 | -0.6636 | 0.01009 | -0.0448 | -65.7681
-8 | -0.6215 | 0.00961 | -0.0434 | -64.6722
-7.5 | -0.5793 | 0.00917 | -0.0419 | -63.1734
-7 | -0.5382 | 0.00871 | -0.0402 | -61.791
-6.5 | -0.4963 | 0.00831 | -0.0385 | -59.7232
-6 | -0.4537 | 0.00795 | -0.0369 | -57.0692
-5.5 | -0.4127 | 0.00758 | -0.0348 | -54.4459
-5 | -0.3721 | 0.00725 | -0.0326 | -51.3241
-4.5 | -0.3381 | 0.00699 | -0.0288 | -48.3691
-4 | -0.2957 | 0.00667 | -0.0267 | -44.3328
-3.5 | -0.2539 | 0.00621 | -0.0246 | -40.8857
-3 | -0.2115 | 0.00567 | -0.0227 | -37.3016
-2.5 | -0.1668 | 0.0051 | -0.0213 | -32.7059
-2 | -0.116 | 0.0047 | -0.0211 | -24.6809
-1.5 | -0.0715 | 0.00392 | -0.0197 | -18.2398
-1 | -0.0235 | 0.00309 | -0.0191 | -7.6052
-0.5 | 0.0379 | 0.00303 | -0.0208 | 12.5083
0 | 0.0994 | 0.00301 | -0.0225 | 33.0233
0.5 | 0.1606 | 0.00305 | -0.0242 | 52.6557
1 | 0.2225 | 0.00307 | -0.0259 | 72.4756
1.5 | 0.281 | 0.00321 | -0.0271 | 87.5389
2 | 0.3217 | 0.00413 | -0.0249 | 77.8935
2.5 | 0.3582 | 0.00499 | -0.0219 | 71.7836
3 | 0.399 | 0.00554 | -0.0196 | 72.0217
3.5 | 0.4327 | 0.0061 | -0.0158 | 70.9344
4 | 0.4405 | 0.00676 | -0.0068 | 65.1627
4.5 | 0.4618 | 0.00752 | -0.001 | 61.4096
5 | 0.4909 | 0.00822 | 0.0032 | 59.7202
5.5 | 0.5234 | 0.0089 | 0.0065 | 58.809
6 | 0.5642 | 0.00938 | 0.0083 | 60.1493
6.5 | 0.6061 | 0.00987 | 0.0099 | 61.4083
7 | 0.6472 | 0.01039 | 0.0116 | 62.2907
7.5 | 0.6897 | 0.0109 | 0.0129 | 63.2752
8 | 0.7288 | 0.01153 | 0.0148 | 63.209
8.5 | 0.7713 | 0.01208 | 0.016 | 63.8493
9 | 0.8104 | 0.01274 | 0.0177 | 63.6107
9.5 | 0.8514 | 0.01337 | 0.019 | 63.6799
10 | 0.8887 | 0.01416 | 0.0208 | 62.7613
10.5 | 0.9292 | 0.01484 | 0.0221 | 62.6146
11 | 0.9669 | 0.01565 | 0.0237 | 61.7827
11.5 | 1.0061 | 0.01643 | 0.025 | 61.2355
12 | 1.0427 | 0.01733 | 0.0266 | 60.1673
12.5 | 1.0789 | 0.0183 | 0.0281 | 58.9563
13 | 1.1166 | 0.01923 | 0.0294 | 58.0655
13.5 | 1.1516 | 0.02031 | 0.0309 | 56.7011
14 | 1.1882 | 0.02133 | 0.0321 | 55.7056
14.5 | 1.2216 | 0.02254 | 0.0336 | 54.197
15 | 1.2554 | 0.02376 | 0.035 | 52.8367
15.5 | 1.2867 | 0.02516 | 0.0365 | 51.1407
16 | 1.3197 | 0.02649 | 0.0377 | 49.8188
16.5 | 1.3491 | 0.02807 | 0.0392 | 48.062
17 | 1.3788 | 0.02968 | 0.0405 | 46.4555
17.5 | 1.4057 | 0.03151 | 0.0419 | 44.6112
18 | 1.4336 | 0.03332 | 0.0431 | 43.0252
18.5 | 1.4608 | 0.03527 | 0.0441 | 41.4176
19 | 1.4881 | 0.03719 | 0.0451 | 40.0134
19.5 | 1.5112 | 0.03953 | 0.0461 | 38.2292
20 | 1.5356 | 0.04183 | 0.0468 | 36.7105

## 117. Re 12M Mach 0.25 (1)
BIGFOIL.COM POLAR EXPORT
NACA66A120
NACA66A120 |  |  |  | Cl Max: | 1.344 | at alpha= | 13 | deg
JavaFoil+Calcfoil stall+Eppler ext transition |  |  |  | L/D Max: | 91.224 | at alpha= | 8.5 | deg
Re: | 12000000 |  |  | Cd Min: | 0.00442 | at alpha= | -1 | deg
Mach: | 0.25 |  |  | Cl=0 at alpha= | -0.83077 | deg
|  |  |  | @ Cl=0.1, Cd= | 0.0047971
|  |  |  | @ Cl=0.4, Cd= | 0.0057331
|  |  |  | @ Cl=0.6, Cd= | 0.0080707
alpha (deg) | Cl | Cd | Cm | Cl/Cd
-19 | -0.777 | 0.12704 | 0.022 | -6.113
-18.5 | -0.833 | 0.11317 | 0.022 | -7.358
-18 | -0.975 | 0.04285 | 0.028 | -22.764
-17.5 | -1.032 | 0.03594 | 0.027 | -28.721
-17 | -1.082 | 0.03118 | 0.026 | -34.69
-16.5 | -1.123 | 0.02822 | 0.025 | -39.778
-16 | -1.149 | 0.02643 | 0.024 | -43.482
-15.5 | -1.173 | 0.02357 | 0.023 | -49.772
-15 | -1.188 | 0.02258 | 0.022 | -52.598
-14.5 | -1.198 | 0.02079 | 0.02 | -57.631
-14 | -1.203 | 0.01935 | 0.019 | -62.159
-13.5 | -1.201 | 0.01827 | 0.018 | -65.774
-13 | -1.194 | 0.01735 | 0.016 | -68.823
-12.5 | -1.182 | 0.01632 | 0.015 | -72.413
-12 | -1.164 | 0.01561 | 0.014 | -74.563
-11.5 | -1.141 | 0.01477 | 0.012 | -77.282
-11 | -1.114 | 0.01396 | 0.011 | -79.827
-10.5 | -1.082 | 0.01325 | 0.01 | -81.656
-10 | -1.046 | 0.01262 | 0.008 | -82.869
-9.5 | -1.006 | 0.01198 | 0.007 | -84.001
-9 | -0.963 | 0.01143 | 0.005 | -84.195
-8.5 | -0.916 | 0.0109 | 0.004 | -84.05
-8 | -0.867 | 0.0104 | 0.002 | -83.297
-7.5 | -0.815 | 0.00998 | 0.001 | -81.612
-7 | -0.761 | 0.00958 | -0.001 | -79.428
-6.5 | -0.705 | 0.00919 | -0.002 | -76.683
-6 | -0.647 | 0.00884 | -0.004 | -73.187
-5.5 | -0.588 | 0.00851 | -0.005 | -69.079
-5 | -0.528 | 0.0082 | -0.007 | -64.354
-4.5 | -0.467 | 0.00792 | -0.008 | -58.951
-4 | -0.404 | 0.00765 | -0.01 | -52.836
-3.5 | -0.342 | 0.00627 | -0.011 | -54.634
-3 | -0.279 | 0.00594 | -0.013 | -47.011
-2.5 | -0.215 | 0.0055 | -0.014 | -39.163
-2 | -0.152 | 0.00525 | -0.016 | -28.917
-1.5 | -0.087 | 0.00491 | -0.017 | -17.714
-1 | -0.022 | 0.00442 | -0.019 | -5.009
-0.5 | 0.043 | 0.00442 | -0.02 | 9.757
0 | 0.108 | 0.00485 | -0.022 | 22.352
0.5 | 0.173 | 0.00451 | -0.023 | 38.349
1 | 0.237 | 0.00484 | -0.025 | 49.048
1.5 | 0.301 | 0.00517 | -0.026 | 58.353
2 | 0.365 | 0.00558 | -0.028 | 65.532
2.5 | 0.429 | 0.00586 | -0.029 | 73.235
3 | 0.491 | 0.00627 | -0.031 | 78.337
3.5 | 0.553 | 0.00673 | -0.032 | 82.229
4 | 0.614 | 0.00847 | -0.034 | 72.483
4.5 | 0.675 | 0.00879 | -0.035 | 76.84
5 | 0.735 | 0.00911 | -0.036 | 80.698
5.5 | 0.794 | 0.00948 | -0.038 | 83.789
6 | 0.852 | 0.00987 | -0.039 | 86.277
6.5 | 0.908 | 0.01028 | -0.041 | 88.363
7 | 0.963 | 0.01073 | -0.042 | 89.675
7.5 | 1.015 | 0.01119 | -0.044 | 90.73
8 | 1.065 | 0.01172 | -0.045 | 90.875
8.5 | 1.113 | 0.0122 | -0.046 | 91.224
9 | 1.158 | 0.01277 | -0.048 | 90.67
9.5 | 1.199 | 0.01332 | -0.049 | 90.066
10 | 1.238 | 0.01396 | -0.05 | 88.672
10.5 | 1.27 | 0.01463 | -0.052 | 86.773
11 | 1.296 | 0.01533 | -0.053 | 84.554
11.5 | 1.317 | 0.01607 | -0.054 | 81.977
12 | 1.332 | 0.0169 | -0.056 | 78.846
12.5 | 1.342 | 0.01779 | -0.057 | 75.41
13 | 1.344 | 0.0187 | -0.058 | 71.879
13.5 | 1.341 | 0.01975 | -0.059 | 67.88
14 | 1.33 | 0.02084 | -0.06 | 63.829
14.5 | 1.313 | 0.02211 | -0.062 | 59.396
15 | 1.288 | 0.02382 | -0.063 | 54.093
15.5 | 1.257 | 0.02562 | -0.064 | 49.081
16 | 1.22 | 0.02743 | -0.065 | 44.476
16.5 | 1.175 | 0.03015 | -0.066 | 38.991
17 | 1.123 | 0.03415 | -0.066 | 32.87
17.5 | 1.068 | 0.03739 | -0.067 | 28.552
18 | 0.951 | 0.07042 | -0.062 | 13.511

## 118. Re 12M Mach 0.25 (2)
BIGFOIL.COM POLAR EXPORT
NACA66A120
NACA66A120 |  |  |  | Cl Max: | 1.523 | at alpha= | 20 | deg
XFOIL ncrit=9 |  |  |  | L/D Max: | 91.3793 | at alpha= | 1.5 | deg
Re: | 12000000 |  |  | Cd Min: | 0.05192 | at alpha= | 20 | deg
Mach: | 0.25 |  |  | Cl=0 at alpha= | -0.80691 | deg
|  |  |  | @ Cl=0.1, Cd= | 0.0030213
|  |  |  | @ Cl=0.4, Cd= | 0.0056551
|  |  |  | @ Cl=0.6, Cd= | 0.010781
alpha (deg) | Cl | Cd | Cm | Cl/Cd
-20 | -1.4262 | 0.04596 | -0.0929 | -31.0313
-19.5 | -1.411 | 0.04233 | -0.092 | -33.3333
-19 | -1.3903 | 0.03929 | -0.0908 | -35.3856
-18.5 | -1.365 | 0.03672 | -0.0895 | -37.1732
-18 | -1.3435 | 0.034 | -0.0879 | -39.5147
-17.5 | -1.3176 | 0.03172 | -0.0861 | -41.5385
-17 | -1.2927 | 0.02947 | -0.0841 | -43.8649
-16.5 | -1.2667 | 0.02739 | -0.0819 | -46.2468
-16 | -1.2345 | 0.02573 | -0.08 | -47.979
-15.5 | -1.2033 | 0.02408 | -0.078 | -49.9709
-15 | -1.1677 | 0.02272 | -0.0762 | -51.3952
-14.5 | -1.1327 | 0.0214 | -0.0742 | -52.9299
-14 | -1.0961 | 0.0202 | -0.0724 | -54.2624
-13.5 | -1.058 | 0.01908 | -0.0706 | -55.4507
-13 | -1.0192 | 0.01805 | -0.0688 | -56.4654
-12.5 | -0.9826 | 0.01699 | -0.0667 | -57.834
-12 | -0.9436 | 0.01606 | -0.0648 | -58.7547
-11.5 | -0.9056 | 0.01514 | -0.0628 | -59.8151
-11 | -0.8641 | 0.01438 | -0.0611 | -60.0904
-10.5 | -0.8241 | 0.01359 | -0.0592 | -60.6402
-10 | -0.7812 | 0.01292 | -0.0576 | -60.4644
-9.5 | -0.7396 | 0.01223 | -0.0559 | -60.4742
-9 | -0.6977 | 0.01158 | -0.0541 | -60.2504
-8.5 | -0.6558 | 0.01095 | -0.0522 | -59.8904
-8 | -0.6135 | 0.01037 | -0.0504 | -59.161
-7.5 | -0.5692 | 0.00987 | -0.0489 | -57.6697
-7 | -0.5263 | 0.00936 | -0.0471 | -56.2286
-6.5 | -0.4835 | 0.00886 | -0.0453 | -54.5711
-6 | -0.4395 | 0.00843 | -0.0436 | -52.1352
-5.5 | -0.3957 | 0.008 | -0.0418 | -49.4625
-5 | -0.3518 | 0.00762 | -0.0399 | -46.168
-4.5 | -0.31 | 0.00723 | -0.0376 | -42.8769
-4 | -0.2782 | 0.00678 | -0.0332 | -41.0324
-3.5 | -0.2495 | 0.00633 | -0.028 | -39.4155
-3 | -0.2108 | 0.00576 | -0.025 | -36.5972
-2.5 | -0.1681 | 0.00516 | -0.0228 | -32.5775
-2 | -0.118 | 0.00472 | -0.0221 | -25
-1 | -0.0246 | 0.0031 | -0.0196 | -7.9355
-0.5 | 0.0391 | 0.00305 | -0.0214 | 12.8197
0 | 0.1028 | 0.00302 | -0.0232 | 34.0397
0.5 | 0.1662 | 0.00307 | -0.025 | 54.1368
1 | 0.2302 | 0.00309 | -0.0268 | 74.4984
1.5 | 0.2915 | 0.00319 | -0.0281 | 91.3793
2 | 0.3347 | 0.00402 | -0.026 | 83.2587
2.5 | 0.3655 | 0.00503 | -0.0215 | 72.664
3.5 | 0.4229 | 0.00607 | -0.0111 | 69.6705
4 | 0.4293 | 0.00703 | -0.0019 | 61.0669
5 | 0.4764 | 0.00883 | 0.0087 | 53.9524
5.5 | 0.5102 | 0.00958 | 0.0121 | 53.2568
6 | 0.5528 | 0.01012 | 0.0139 | 54.6245
6.5 | 0.5942 | 0.01071 | 0.0159 | 55.4809
7 | 0.6382 | 0.01125 | 0.0174 | 56.7289
7.5 | 0.6795 | 0.0119 | 0.0192 | 57.1008
8 | 0.7221 | 0.01253 | 0.0209 | 57.6297
8.5 | 0.7637 | 0.01322 | 0.0226 | 57.7685
9 | 0.8056 | 0.01394 | 0.0242 | 57.7905
9.5 | 0.846 | 0.01474 | 0.0261 | 57.3948
10 | 0.8872 | 0.01554 | 0.0277 | 57.0914
10.5 | 0.9291 | 0.01635 | 0.0293 | 56.8257
11 | 0.9673 | 0.01732 | 0.0312 | 55.8487
11.5 | 1.0082 | 0.01821 | 0.0328 | 55.3652
12 | 1.044 | 0.01937 | 0.0349 | 53.8978
12.5 | 1.0838 | 0.02038 | 0.0366 | 53.1796
13 | 1.121 | 0.02156 | 0.0384 | 51.9944
13.5 | 1.1594 | 0.02274 | 0.04 | 50.985
14 | 1.1952 | 0.02409 | 0.0418 | 49.6139
14.5 | 1.2298 | 0.02551 | 0.0437 | 48.2085
15 | 1.2617 | 0.02715 | 0.0458 | 46.4715
15.5 | 1.2934 | 0.02887 | 0.0478 | 44.8008
16 | 1.3245 | 0.0307 | 0.0496 | 43.1433
16.5 | 1.357 | 0.03249 | 0.0512 | 41.7667
17 | 1.3844 | 0.0347 | 0.0531 | 39.8963
17.5 | 1.416 | 0.03669 | 0.0545 | 38.5936
18 | 1.4401 | 0.03928 | 0.0562 | 36.6624
18.5 | 1.4629 | 0.04209 | 0.0578 | 34.7565
19 | 1.4884 | 0.04481 | 0.059 | 33.2158
19.5 | 1.5081 | 0.04806 | 0.0601 | 31.3795
20 | 1.523 | 0.05192 | 0.0611 | 29.3336

## 119. Re 12M Mach 0.50 (1)
BIGFOIL.COM POLAR EXPORT
NACA66A120
NACA66A120 |  |  |  | Cl Max: | 1.189 | at alpha= | 20 | deg
JavaFoil+Calcfoil stall+Eppler ext transition |  |  |  | L/D Max: | 79.172 | at alpha= | 6.5 | deg
Re: | 12000000 |  |  | Cd Min: | 0.0033 | at alpha= | 0 | deg
Mach: | 0.5 |  |  | Cl=0 at alpha= | -0.82877 | deg
|  |  |  | @ Cl=0.1, Cd= | 0.0036193
|  |  |  | @ Cl=0.4, Cd= | 0.0061627
|  |  |  | @ Cl=0.6, Cd= | 0.0089413
alpha (deg) | Cl | Cd | Cm | Cl/Cd
-20 | -1.094 | 0.18133 | 0.024 | -6.035
-19.5 | -1.065 | 0.16884 | 0.023 | -6.31
-19 | -1.048 | 0.14466 | 0.024 | -7.244
-18.5 | -1.016 | 0.14078 | 0.023 | -7.219
-18 | -0.982 | 0.14006 | 0.021 | -7.014
-17.5 | -0.965 | 0.12332 | 0.022 | -7.828
-17 | -0.98 | 0.08435 | 0.025 | -11.618
-16.5 | -0.948 | 0.08122 | 0.023 | -11.675
-16 | -0.865 | 0.13986 | 0.016 | -6.184
-15.5 | -0.85 | 0.10637 | 0.017 | -7.991
-15 | -0.88 | 0.06086 | 0.021 | -14.467
-14.5 | -0.901 | 0.0353 | 0.022 | -25.524
-14 | -0.882 | 0.02826 | 0.021 | -31.221
-13.5 | -0.852 | 0.02608 | 0.019 | -32.667
-13 | -0.7 | 0.08755 | 0.011 | -7.996
-12.5 | -0.695 | 0.06588 | 0.013 | -10.543
-12 | -0.757 | 0.02238 | 0.015 | -33.802
-11.5 | -0.726 | 0.0203 | 0.014 | -35.737
-11 | -0.694 | 0.01891 | 0.012 | -36.674
-10.5 | -0.553 | 0.06859 | 0.005 | -8.066
-10 | -0.531 | 0.05988 | 0.006 | -8.864
-9.5 | -0.594 | 0.01659 | 0.007 | -35.81
-9 | -0.876 | 0.01526 | 0.006 | -57.383
-8.5 | -0.904 | 0.01399 | 0.004 | -64.641
-8 | -0.892 | 0.01303 | 0.003 | -68.487
-7.5 | -0.86 | 0.01222 | 0.001 | -70.369
-7 | -0.816 | 0.01151 | -0.001 | -70.906
-6.5 | -0.764 | 0.01089 | -0.002 | -70.195
-6 | -0.707 | 0.01036 | -0.004 | -68.232
-5.5 | -0.646 | 0.00991 | -0.006 | -65.168
-5 | -0.582 | 0.00947 | -0.007 | -61.457
-4.5 | -0.516 | 0.00907 | -0.009 | -56.861
-4 | -0.448 | 0.00867 | -0.011 | -51.597
-3.5 | -0.378 | 0.00835 | -0.012 | -45.328
-3 | -0.309 | 0.00664 | -0.014 | -46.545
-2.5 | -0.239 | 0.00613 | -0.016 | -38.983
-2 | -0.168 | 0.00578 | -0.017 | -29.12
-1.5 | -0.097 | 0.00541 | -0.019 | -17.866
-1 | -0.025 | 0.00501 | -0.021 | -4.901
-0.5 | 0.048 | 0.00441 | -0.023 | 10.838
0 | 0.121 | 0.0033 | -0.025 | 36.617
0.5 | 0.192 | 0.00483 | -0.026 | 39.719
1 | 0.264 | 0.00524 | -0.028 | 50.26
1.5 | 0.335 | 0.00565 | -0.029 | 59.249
2 | 0.406 | 0.00621 | -0.031 | 65.425
2.5 | 0.477 | 0.00661 | -0.033 | 72.148
3 | 0.545 | 0.00716 | -0.034 | 76.043
3.5 | 0.612 | 0.00933 | -0.036 | 65.62
4 | 0.68 | 0.00975 | -0.037 | 69.779
4.5 | 0.746 | 0.01022 | -0.039 | 72.99
5 | 0.811 | 0.01069 | -0.041 | 75.825
5.5 | 0.873 | 0.01121 | -0.042 | 77.807
6 | 0.931 | 0.01179 | -0.044 | 78.983
6.5 | 0.985 | 0.01245 | -0.045 | 79.172
7 | 1.034 | 0.01314 | -0.047 | 78.702
7.5 | 1.074 | 0.01388 | -0.048 | 77.357
8 | 1.102 | 0.01476 | -0.05 | 74.622
8.5 | 1.11 | 0.01573 | -0.051 | 70.573
9 | 1.081 | 0.01703 | -0.053 | 63.512
9.5 | 0.905 | 0.01811 | -0.054 | 49.991
10 | 0.74 | 0.01979 | -0.056 | 37.371
10.5 | 0.77 | 0.0217 | -0.057 | 35.485
11 | 0.673 | 0.07562 | -0.029 | 8.903
11.5 | 0.838 | 0.02232 | -0.06 | 37.536
12 | 0.869 | 0.02415 | -0.061 | 35.999
12.5 | 0.899 | 0.02662 | -0.063 | 33.775
13 | 0.926 | 0.03001 | -0.064 | 30.868
13.5 | 0.822 | 0.09482 | -0.041 | 8.673
14 | 0.993 | 0.03061 | -0.067 | 32.446
14.5 | 1.016 | 0.03605 | -0.067 | 28.168
15 | 1.044 | 0.03988 | -0.068 | 26.168
15.5 | 0.953 | 0.10173 | -0.052 | 9.371
16 | 1.098 | 0.04493 | -0.07 | 24.441
16.5 | 1.125 | 0.04983 | -0.071 | 22.588
17 | 1.062 | 0.09872 | -0.06 | 10.76
17.5 | 1.051 | 0.13203 | -0.051 | 7.957
18 | 1.088 | 0.13087 | -0.055 | 8.316
18.5 | 1.108 | 0.15173 | -0.053 | 7.3
19 | 1.128 | 0.16891 | -0.052 | 6.679
19.5 | 1.158 | 0.17467 | -0.054 | 6.63
20 | 1.189 | 0.1774 | -0.056 | 6.702

## 120. Re 12M Mach 0.50 (2)
BIGFOIL.COM POLAR EXPORT
NACA66A120
NACA66A120 |  |  |  | Cl Max: | 1.0552 | at alpha= | 12.5 | deg
XFOIL ncrit=9 |  |  |  | L/D Max: | 111.285 | at alpha= | 2 | deg
Re: | 12000000 |  |  | Cd Min: | 0.19504 | at alpha= | -20 | deg
Mach: | 0.5 |  |  | Cl=0 at alpha= | -0.79539 | deg
|  |  |  | @ Cl=0.1, Cd= | 0.0031547
|  |  |  | @ Cl=0.4, Cd= | 0.0045122
|  |  |  | @ Cl=0.6, Cd= | 0.015677
alpha (deg) | Cl | Cd | Cm | Cl/Cd
-20 | -0.5739 | 0.19504 | -0.0404 | -2.9425
-19.5 | -0.5842 | 0.18177 | -0.048 | -3.214
-19 | -0.6001 | 0.16811 | -0.0563 | -3.5697
-18.5 | -0.6149 | 0.15521 | -0.0645 | -3.9617
-18 | -0.63 | 0.14288 | -0.0724 | -4.4093
-17 | -0.6536 | 0.11997 | -0.0869 | -5.448
-16.5 | -0.6726 | 0.1076 | -0.0951 | -6.2509
-16 | -0.6895 | 0.09573 | -0.1029 | -7.2025
-15.5 | -0.7142 | 0.08352 | -0.1109 | -8.5512
-15 | -0.7415 | 0.07202 | -0.1177 | -10.2958
-14.5 | -0.7706 | 0.0615 | -0.1224 | -12.5301
-14 | -0.803 | 0.05195 | -0.1247 | -15.4572
-13.5 | -0.8351 | 0.04366 | -0.1242 | -19.1273
-13 | -0.8678 | 0.03648 | -0.121 | -23.7884
-12.5 | -0.8852 | 0.03103 | -0.116 | -28.5272
-12 | -0.8849 | 0.02702 | -0.1104 | -32.7498
-11.5 | -0.8722 | 0.0239 | -0.1048 | -36.4937
-11 | -0.8427 | 0.0217 | -0.1 | -38.8341
-10.5 | -0.8076 | 0.0199 | -0.0955 | -40.5829
-10 | -0.7658 | 0.01844 | -0.0917 | -41.5293
-9.5 | -0.7194 | 0.01728 | -0.0884 | -41.6319
-9 | -0.6729 | 0.01617 | -0.0853 | -41.6141
-8.5 | -0.6242 | 0.01522 | -0.0825 | -41.0118
-8 | -0.5783 | 0.01424 | -0.0795 | -40.611
-7.5 | -0.5288 | 0.01343 | -0.0769 | -39.3745
-7 | -0.4802 | 0.01263 | -0.0745 | -38.0206
-6.5 | -0.43 | 0.01193 | -0.0722 | -36.0436
-6 | -0.382 | 0.0112 | -0.0698 | -34.1071
-5.5 | -0.3317 | 0.01057 | -0.0678 | -31.3813
-5 | -0.2827 | 0.00992 | -0.0656 | -28.498
-4.5 | -0.234 | 0.0093 | -0.0634 | -25.1613
-4 | -0.1919 | 0.00855 | -0.0602 | -22.4444
-3.5 | -0.1734 | 0.00734 | -0.053 | -23.624
-3 | -0.1635 | 0.0062 | -0.0439 | -26.371
-2.5 | -0.1577 | 0.00554 | -0.0328 | -28.4657
-2 | -0.128 | 0.00475 | -0.0267 | -26.9474
-1.5 | -0.0953 | 0.00355 | -0.0214 | -26.8451
-1 | -0.0302 | 0.00322 | -0.0219 | -9.3789
-0.5 | 0.0436 | 0.00317 | -0.0241 | 13.7539
0 | 0.1174 | 0.00315 | -0.0263 | 37.2698
0.5 | 0.1911 | 0.00318 | -0.0285 | 60.0943
1 | 0.2641 | 0.00323 | -0.0305 | 81.7647
1.5 | 0.3355 | 0.00327 | -0.0321 | 102.5994
2 | 0.3984 | 0.00358 | -0.0321 | 111.2849
2.5 | 0.4007 | 0.00492 | -0.0204 | 81.4431
3 | 0.3861 | 0.00589 | -0.0053 | 65.5518
3.5 | 0.3793 | 0.00742 | 0.0068 | 51.1186
4 | 0.3891 | 0.0089 | 0.0154 | 43.7191
4.5 | 0.4012 | 0.01046 | 0.0233 | 38.3556
5 | 0.4175 | 0.01202 | 0.0302 | 34.7338
5.5 | 0.4544 | 0.01311 | 0.034 | 34.6606
6 | 0.5024 | 0.01394 | 0.0361 | 36.0402
6.5 | 0.5512 | 0.01476 | 0.0382 | 37.3442
7 | 0.5991 | 0.01566 | 0.0404 | 38.2567
7.5 | 0.6472 | 0.01659 | 0.0427 | 39.0115
8 | 0.6963 | 0.01754 | 0.0449 | 39.6978
8.5 | 0.743 | 0.01864 | 0.0475 | 39.8605
9 | 0.7908 | 0.01975 | 0.0501 | 40.0405
9.5 | 0.8366 | 0.02103 | 0.0529 | 39.7813
10 | 0.885 | 0.02226 | 0.0556 | 39.7574
10.5 | 0.9281 | 0.02383 | 0.0588 | 38.9467
11 | 0.9717 | 0.02544 | 0.0622 | 38.1958
11.5 | 1.009 | 0.02748 | 0.066 | 36.7176
12 | 1.0366 | 0.03012 | 0.0706 | 34.4157
12.5 | 1.0552 | 0.0334 | 0.0753 | 31.5928
13 | 1.0518 | 0.03815 | 0.0805 | 27.5701
13.5 | 1.0383 | 0.04398 | 0.0849 | 23.6085
14 | 1.017 | 0.05102 | 0.0877 | 19.9334
14.5 | 0.9899 | 0.05945 | 0.0883 | 16.651
15 | 0.9607 | 0.06914 | 0.0865 | 13.895
15.5 | 0.9335 | 0.07973 | 0.0825 | 11.7083
16 | 0.9092 | 0.09094 | 0.0768 | 9.9978
16.5 | 0.8837 | 0.10323 | 0.0694 | 8.5605
17 | 0.8627 | 0.1155 | 0.0615 | 7.4693
17.5 | 0.8419 | 0.12825 | 0.0531 | 6.5645

## 121. Re 14M Mach 0.00 (1)
BIGFOIL.COM POLAR EXPORT
NACA66A120
NACA66A120 |  |  |  | Cl Max: | 1.449 | at alpha= | 15.5 | deg
JavaFoil+Calcfoil stall+Eppler ext transition |  |  |  | L/D Max: | 97.843 | at alpha= | 9 | deg
Re: | 14000000 |  |  | Cd Min: | 0.00475 | at alpha= | -1.5 | deg
Mach: | 0 |  |  | Cl=0 at alpha= | -0.83333 | deg
|  |  |  | @ Cl=0.1, Cd= | 0.0053976
|  |  |  | @ Cl=0.4, Cd= | 0.0057277
|  |  |  | @ Cl=0.6, Cd= | 0.0079642
alpha (deg) | Cl | Cd | Cm | Cl/Cd
-20 | -1.259 | 0.03502 | 0.032 | -35.955
-19.5 | -1.277 | 0.03323 | 0.031 | -38.432
-19 | -1.296 | 0.03033 | 0.03 | -42.725
-18.5 | -1.31 | 0.02836 | 0.029 | -46.204
-18 | -1.323 | 0.02647 | 0.028 | -49.958
-17.5 | -1.332 | 0.0247 | 0.027 | -53.928
-17 | -1.338 | 0.02362 | 0.026 | -56.618
-16.5 | -1.34 | 0.0223 | 0.025 | -60.105
-16 | -1.336 | 0.02099 | 0.023 | -63.668
-15.5 | -1.329 | 0.01986 | 0.022 | -66.907
-15 | -1.319 | 0.01863 | 0.021 | -70.785
-14.5 | -1.305 | 0.01769 | 0.02 | -73.758
-14 | -1.288 | 0.01681 | 0.018 | -76.626
-13.5 | -1.268 | 0.01585 | 0.017 | -80.005
-13 | -1.245 | 0.01509 | 0.016 | -82.462
-12.5 | -1.218 | 0.01435 | 0.015 | -84.884
-12 | -1.188 | 0.01381 | 0.013 | -86.037
-11.5 | -1.155 | 0.01315 | 0.012 | -87.827
-11 | -1.119 | 0.01249 | 0.011 | -89.572
-10.5 | -1.08 | 0.01198 | 0.009 | -90.135
-10 | -1.039 | 0.01142 | 0.008 | -90.975
-9.5 | -0.995 | 0.01093 | 0.006 | -90.971
-9 | -0.948 | 0.01044 | 0.005 | -90.801
-8.5 | -0.9 | 0.01 | 0.004 | -89.935
-8 | -0.849 | 0.00958 | 0.002 | -88.634
-7.5 | -0.797 | 0.00924 | 0.001 | -86.201
-7 | -0.743 | 0.00887 | -0.001 | -83.676
-6.5 | -0.687 | 0.00858 | -0.002 | -80.082
-6 | -0.63 | 0.00826 | -0.003 | -76.272
-5.5 | -0.572 | 0.00797 | -0.005 | -71.831
-5 | -0.513 | 0.0077 | -0.006 | -66.701
-4.5 | -0.454 | 0.00747 | -0.008 | -60.749
-4 | -0.393 | 0.00721 | -0.009 | -54.491
-3.5 | -0.332 | 0.00701 | -0.011 | -47.377
-3 | -0.271 | 0.0058 | -0.012 | -46.692
-2.5 | -0.209 | 0.00551 | -0.014 | -37.961
-2 | -0.147 | 0.00518 | -0.015 | -28.407
-1.5 | -0.084 | 0.00475 | -0.017 | -17.777
-1 | -0.021 | 0.00484 | -0.018 | -4.442
-0.5 | 0.042 | 0.00537 | -0.02 | 7.765
0 | 0.105 | 0.0054 | -0.021 | 19.45
0.5 | 0.168 | 0.00484 | -0.023 | 34.605
1 | 0.23 | 0.00495 | -0.024 | 46.428
1.5 | 0.292 | 0.00527 | -0.026 | 55.488
2 | 0.355 | 0.00551 | -0.027 | 64.368
2.5 | 0.417 | 0.00581 | -0.028 | 71.668
3 | 0.477 | 0.00619 | -0.03 | 77.001
3.5 | 0.537 | 0.00654 | -0.031 | 82.148
4 | 0.597 | 0.00795 | -0.033 | 75.014
4.5 | 0.656 | 0.00823 | -0.034 | 79.75
5 | 0.715 | 0.00852 | -0.035 | 83.886
5.5 | 0.773 | 0.00884 | -0.037 | 87.378
6 | 0.829 | 0.00917 | -0.038 | 90.451
6.5 | 0.885 | 0.00954 | -0.04 | 92.79
7 | 0.939 | 0.00991 | -0.041 | 94.731
7.5 | 0.992 | 0.01032 | -0.042 | 96.093
8 | 1.043 | 0.01074 | -0.044 | 97.146
8.5 | 1.092 | 0.01116 | -0.045 | 97.834
9 | 1.139 | 0.01164 | -0.046 | 97.843
9.5 | 1.184 | 0.01211 | -0.048 | 97.789
10 | 1.227 | 0.01266 | -0.049 | 96.958
10.5 | 1.265 | 0.01316 | -0.05 | 96.122
11 | 1.3 | 0.01373 | -0.051 | 94.683
11.5 | 1.331 | 0.01438 | -0.053 | 92.549
12 | 1.359 | 0.01501 | -0.054 | 90.518
12.5 | 1.383 | 0.01565 | -0.055 | 88.366
13 | 1.404 | 0.01644 | -0.056 | 85.391
13.5 | 1.42 | 0.01722 | -0.058 | 82.49
14 | 1.433 | 0.01808 | -0.059 | 79.279
14.5 | 1.442 | 0.01893 | -0.06 | 76.182
15 | 1.447 | 0.0199 | -0.061 | 72.721
15.5 | 1.449 | 0.02105 | -0.062 | 68.835
16 | 1.447 | 0.02226 | -0.063 | 64.988
16.5 | 1.441 | 0.02351 | -0.064 | 61.32
17 | 1.433 | 0.02505 | -0.065 | 57.183
17.5 | 1.421 | 0.0265 | -0.066 | 53.633
18 | 1.407 | 0.02804 | -0.067 | 50.18
18.5 | 1.389 | 0.03007 | -0.068 | 46.195
19 | 1.369 | 0.03228 | -0.069 | 42.405
19.5 | 1.347 | 0.03446 | -0.07 | 39.099
20 | 1.324 | 0.03696 | -0.071 | 35.827

## 122. Re 14M Mach 0.00 (2)
BIGFOIL.COM POLAR EXPORT
NACA66A120
NACA66A120 |  |  |  | Cl Max: | 1.5488 | at alpha= | 20 | deg
XFOIL ncrit=9 |  |  |  | L/D Max: | 75.6704 | at alpha= | 1.5 | deg
Re: | 14000000 |  |  | Cd Min: | 0.03923 | at alpha= | 20 | deg
Mach: | 0 |  |  | Cl=0 at alpha= | -0.82986 | deg
|  |  |  | @ Cl=0.1, Cd= | 0.0029596
|  |  |  | @ Cl=0.4, Cd= | 0.0056724
|  |  |  | @ Cl=0.6, Cd= | 0.009262
alpha (deg) | Cl | Cd | Cm | Cl/Cd
-19.5 | -1.4361 | 0.0317 | -0.0718 | -45.3028
-19 | -1.4095 | 0.02995 | -0.0708 | -47.0618
-18.5 | -1.3844 | 0.02813 | -0.0696 | -49.2144
-18 | -1.3564 | 0.02653 | -0.0685 | -51.127
-17.5 | -1.3293 | 0.02495 | -0.0671 | -53.2786
-17 | -1.3008 | 0.02348 | -0.0657 | -55.4003
-16.5 | -1.27 | 0.02219 | -0.0644 | -57.233
-16 | -1.2381 | 0.02098 | -0.0631 | -59.0133
-15.5 | -1.2047 | 0.01988 | -0.0619 | -60.5986
-15 | -1.1698 | 0.01888 | -0.0606 | -61.9597
-14.5 | -1.1357 | 0.01788 | -0.0592 | -63.5179
-14 | -1.0987 | 0.01702 | -0.0581 | -64.5535
-13.5 | -1.0624 | 0.01615 | -0.0568 | -65.7833
-13 | -1.0248 | 0.01536 | -0.0555 | -66.7188
-12.5 | -0.9903 | 0.0145 | -0.0537 | -68.2966
-12 | -0.952 | 0.01379 | -0.0523 | -69.0355
-11.5 | -0.9155 | 0.01305 | -0.0506 | -70.1533
-11 | -0.875 | 0.01245 | -0.0494 | -70.2811
-10.5 | -0.8359 | 0.0118 | -0.048 | -70.839
-10 | -0.7944 | 0.01126 | -0.0468 | -70.5506
-9.5 | -0.7543 | 0.01069 | -0.0453 | -70.5613
-9 | -0.7142 | 0.01014 | -0.0437 | -70.4339
-8.5 | -0.6729 | 0.00965 | -0.0423 | -69.7306
-8 | -0.6321 | 0.00917 | -0.0407 | -68.9313
-7.5 | -0.5901 | 0.00876 | -0.0392 | -67.363
-7 | -0.5483 | 0.00836 | -0.0376 | -65.5861
-6.5 | -0.5069 | 0.00797 | -0.0358 | -63.601
-6 | -0.4653 | 0.00761 | -0.034 | -61.1432
-5.5 | -0.4245 | 0.00727 | -0.0319 | -58.3906
-5 | -0.3886 | 0.00699 | -0.0286 | -55.5937
-4.5 | -0.3466 | 0.00679 | -0.0265 | -51.0457
-4 | -0.2987 | 0.00653 | -0.0256 | -45.7427
-3.5 | -0.2547 | 0.0061 | -0.024 | -41.7541
-3 | -0.2101 | 0.00561 | -0.0226 | -37.451
-2.5 | -0.164 | 0.00512 | -0.0215 | -32.0312
-2 | -0.1131 | 0.00477 | -0.0213 | -23.7107
-1.5 | -0.065 | 0.00416 | -0.0207 | -15.625
-1 | -0.0196 | 0.00319 | -0.0196 | -6.1442
-0.5 | 0.038 | 0.00293 | -0.0207 | 12.9693
0 | 0.0989 | 0.00296 | -0.0224 | 33.4122
0.5 | 0.1599 | 0.00294 | -0.0241 | 54.3878
1 | 0.2209 | 0.00298 | -0.0257 | 74.1275
1.5 | 0.2709 | 0.00358 | -0.0254 | 75.6704
2 | 0.3111 | 0.00444 | -0.0232 | 70.0676
2.5 | 0.3521 | 0.00506 | -0.021 | 69.585
3 | 0.3934 | 0.00557 | -0.0189 | 70.6284
3.5 | 0.4282 | 0.00611 | -0.0154 | 70.0818
4 | 0.442 | 0.00666 | -0.0076 | 66.3664
4.5 | 0.4653 | 0.00736 | -0.0021 | 63.2201
5 | 0.496 | 0.00801 | 0.0017 | 61.9226
5.5 | 0.5336 | 0.00853 | 0.0042 | 62.5557
6 | 0.5751 | 0.00896 | 0.0059 | 64.1853
6.5 | 0.6155 | 0.00945 | 0.0077 | 65.1323
7 | 0.6583 | 0.0099 | 0.009 | 66.4949
7.5 | 0.6982 | 0.01044 | 0.0107 | 66.8774
8 | 0.74 | 0.01095 | 0.0121 | 67.5799
8.5 | 0.78 | 0.01154 | 0.0137 | 67.591
9 | 0.8211 | 0.01211 | 0.015 | 67.8035
9.5 | 0.8593 | 0.0128 | 0.0168 | 67.1328
10 | 0.8997 | 0.01343 | 0.0181 | 66.9918
10.5 | 0.9379 | 0.01417 | 0.0196 | 66.1891
11 | 0.977 | 0.01488 | 0.021 | 65.6586
11.5 | 1.0146 | 0.01567 | 0.0224 | 64.7479
12 | 1.0512 | 0.01653 | 0.024 | 63.5935
12.5 | 1.0884 | 0.01738 | 0.0254 | 62.6237
13 | 1.1243 | 0.01833 | 0.0268 | 61.3366
13.5 | 1.1625 | 0.0192 | 0.0278 | 60.5469
14 | 1.1962 | 0.02031 | 0.0293 | 58.8971
14.5 | 1.2321 | 0.02133 | 0.0305 | 57.7637
15 | 1.2629 | 0.02264 | 0.0321 | 55.7818
15.5 | 1.2959 | 0.02386 | 0.0335 | 54.3127
16 | 1.3284 | 0.02514 | 0.0347 | 52.8401
16.5 | 1.3584 | 0.02661 | 0.036 | 51.0485
17 | 1.3888 | 0.02807 | 0.0373 | 49.4763
17.5 | 1.4172 | 0.0297 | 0.0385 | 47.7172
18 | 1.4469 | 0.03128 | 0.0395 | 46.2564
18.5 | 1.4735 | 0.03311 | 0.0406 | 44.5032
19 | 1.5026 | 0.03484 | 0.0414 | 43.1286
19.5 | 1.5261 | 0.03695 | 0.0424 | 41.3018
20 | 1.5488 | 0.03923 | 0.0434 | 39.48

## 123. Re 14M Mach 0.10 (1)
BIGFOIL.COM POLAR EXPORT
NACA66A120
NACA66A120 |  |  |  | Cl Max: | 1.431 | at alpha= | 15 | deg
JavaFoil+Calcfoil stall+Eppler ext transition |  |  |  | L/D Max: | 97.183 | at alpha= | 9.5 | deg
Re: | 14000000 |  |  | Cd Min: | 0.00453 | at alpha= | -1.5 | deg
Mach: | 0.1 |  |  | Cl=0 at alpha= | -0.82812 | deg
|  |  |  | @ Cl=0.1, Cd= | 0.0054144
|  |  |  | @ Cl=0.4, Cd= | 0.0057665
|  |  |  | @ Cl=0.6, Cd= | 0.0080145
alpha (deg) | Cl | Cd | Cm | Cl/Cd
-20 | -1.205 | 0.03767 | 0.032 | -32.001
-19.5 | -1.231 | 0.03414 | 0.031 | -36.047
-19 | -1.253 | 0.03165 | 0.03 | -39.577
-18.5 | -1.272 | 0.02944 | 0.029 | -43.191
-18 | -1.288 | 0.02752 | 0.028 | -46.81
-17.5 | -1.302 | 0.02571 | 0.027 | -50.632
-17 | -1.312 | 0.02427 | 0.026 | -54.034
-16.5 | -1.318 | 0.02286 | 0.025 | -57.66
-16 | -1.317 | 0.02146 | 0.024 | -61.365
-15.5 | -1.313 | 0.02016 | 0.022 | -65.119
-15 | -1.305 | 0.01916 | 0.021 | -68.109
-14.5 | -1.294 | 0.01803 | 0.02 | -71.76
-14 | -1.28 | 0.01695 | 0.019 | -75.484
-13.5 | -1.262 | 0.0161 | 0.017 | -78.375
-13 | -1.24 | 0.01532 | 0.016 | -80.959
-12.5 | -1.215 | 0.01455 | 0.015 | -83.511
-12 | -1.186 | 0.01387 | 0.013 | -85.518
-11.5 | -1.154 | 0.0133 | 0.012 | -86.78
-11 | -1.119 | 0.01267 | 0.011 | -88.325
-10.5 | -1.081 | 0.0121 | 0.009 | -89.388
-10 | -1.041 | 0.01151 | 0.008 | -90.381
-9.5 | -0.997 | 0.01102 | 0.007 | -90.476
-9 | -0.951 | 0.01054 | 0.005 | -90.167
-8.5 | -0.902 | 0.01011 | 0.004 | -89.296
-8 | -0.852 | 0.0097 | 0.002 | -87.844
-7.5 | -0.8 | 0.00932 | 0.001 | -85.767
-7 | -0.746 | 0.00895 | -0.001 | -83.255
-6.5 | -0.69 | 0.00863 | -0.002 | -79.968
-6 | -0.633 | 0.00831 | -0.003 | -76.194
-5.5 | -0.575 | 0.00799 | -0.005 | -71.907
-5 | -0.516 | 0.00772 | -0.006 | -66.805
-4.5 | -0.456 | 0.00749 | -0.008 | -60.857
-4 | -0.395 | 0.00724 | -0.009 | -54.547
-3.5 | -0.334 | 0.00703 | -0.011 | -47.454
-3 | -0.272 | 0.00584 | -0.012 | -46.582
-2.5 | -0.21 | 0.00552 | -0.014 | -38.066
-2 | -0.148 | 0.0052 | -0.015 | -28.461
-1.5 | -0.085 | 0.00453 | -0.017 | -18.721
-1 | -0.022 | 0.0048 | -0.018 | -4.494
-0.5 | 0.042 | 0.00536 | -0.02 | 7.817
0 | 0.106 | 0.00542 | -0.021 | 19.462
0.5 | 0.168 | 0.00536 | -0.023 | 31.375
1 | 0.231 | 0.00495 | -0.024 | 46.662
1.5 | 0.294 | 0.00527 | -0.026 | 55.757
2 | 0.356 | 0.00555 | -0.027 | 64.243
2.5 | 0.419 | 0.00586 | -0.029 | 71.45
3 | 0.479 | 0.00623 | -0.03 | 76.807
3.5 | 0.54 | 0.00657 | -0.031 | 82.216
4 | 0.599 | 0.00801 | -0.033 | 74.797
4.5 | 0.659 | 0.00828 | -0.034 | 79.622
5 | 0.718 | 0.00857 | -0.036 | 83.809
5.5 | 0.776 | 0.0089 | -0.037 | 87.248
6 | 0.833 | 0.00925 | -0.038 | 90.062
6.5 | 0.889 | 0.0096 | -0.04 | 92.559
7 | 0.943 | 0.01001 | -0.041 | 94.237
7.5 | 0.996 | 0.0104 | -0.043 | 95.729
8 | 1.047 | 0.01081 | -0.044 | 96.789
8.5 | 1.096 | 0.01128 | -0.045 | 97.168
9 | 1.143 | 0.01177 | -0.047 | 97.09
9.5 | 1.187 | 0.01222 | -0.048 | 97.183
10 | 1.229 | 0.01278 | -0.049 | 96.221
10.5 | 1.267 | 0.01333 | -0.05 | 95.075
11 | 1.301 | 0.01396 | -0.052 | 93.151
11.5 | 1.331 | 0.01455 | -0.053 | 91.485
12 | 1.357 | 0.0152 | -0.054 | 89.316
12.5 | 1.38 | 0.01588 | -0.055 | 86.889
13 | 1.398 | 0.01668 | -0.057 | 83.794
13.5 | 1.412 | 0.01769 | -0.058 | 79.806
14 | 1.423 | 0.01836 | -0.059 | 77.501
14.5 | 1.429 | 0.01925 | -0.06 | 74.252
15 | 1.431 | 0.02026 | -0.061 | 70.644
15.5 | 1.429 | 0.02153 | -0.062 | 66.388
16 | 1.424 | 0.02275 | -0.064 | 62.577
16.5 | 1.414 | 0.02409 | -0.065 | 58.728
17 | 1.402 | 0.02565 | -0.066 | 54.633
17.5 | 1.386 | 0.02721 | -0.067 | 50.927
18 | 1.367 | 0.02888 | -0.068 | 47.333
18.5 | 1.345 | 0.03104 | -0.068 | 43.332
19 | 1.32 | 0.0336 | -0.069 | 39.288
19.5 | 1.293 | 0.03603 | -0.07 | 35.904
20 | 1.264 | 0.03934 | -0.071 | 32.136

## 124. Re 14M Mach 0.10 (2)
BIGFOIL.COM POLAR EXPORT
NACA66A120
NACA66A120 |  |  |  | Cl Max: | 1.5496 | at alpha= | 20 | deg
XFOIL ncrit=9 |  |  |  | L/D Max: | 76.7416 | at alpha= | 1.5 | deg
Re: | 14000000 |  |  | Cd Min: | 0.04068 | at alpha= | 20 | deg
Mach: | 0.1 |  |  | Cl=0 at alpha= | -0.82791 | deg
|  |  |  | @ Cl=0.1, Cd= | 0.0029598
|  |  |  | @ Cl=0.4, Cd= | 0.0056673
|  |  |  | @ Cl=0.6, Cd= | 0.0094088
alpha (deg) | Cl | Cd | Cm | Cl/Cd
-20 | -1.4633 | 0.03488 | -0.0756 | -41.9524
-19.5 | -1.4357 | 0.03299 | -0.0749 | -43.5192
-19 | -1.4106 | 0.03101 | -0.0738 | -45.4886
-18.5 | -1.3847 | 0.02914 | -0.0726 | -47.5189
-18 | -1.3576 | 0.02742 | -0.0714 | -49.5113
-17.5 | -1.3317 | 0.02567 | -0.0698 | -51.8777
-17 | -1.3014 | 0.02424 | -0.0685 | -53.6881
-16.5 | -1.2728 | 0.02277 | -0.0669 | -55.8981
-16 | -1.2393 | 0.02156 | -0.0656 | -57.4814
-15.5 | -1.2078 | 0.02031 | -0.064 | -59.4682
-15 | -1.1716 | 0.01933 | -0.0628 | -60.6105
-14.5 | -1.138 | 0.01826 | -0.0613 | -62.322
-14 | -1.1004 | 0.01737 | -0.0601 | -63.3506
-13.5 | -1.0632 | 0.01651 | -0.0588 | -64.3973
-13 | -1.0258 | 0.01567 | -0.0574 | -65.4627
-12.5 | -0.9897 | 0.01482 | -0.0557 | -66.7814
-12 | -0.9526 | 0.01405 | -0.054 | -67.8007
-11.5 | -0.9146 | 0.01332 | -0.0525 | -68.6637
-11 | -0.8752 | 0.01265 | -0.051 | -69.1858
-10.5 | -0.835 | 0.01202 | -0.0496 | -69.4676
-10 | -0.7941 | 0.01143 | -0.0482 | -69.4751
-9.5 | -0.7535 | 0.01086 | -0.0468 | -69.3831
-9 | -0.7125 | 0.01031 | -0.0452 | -69.1077
-8.5 | -0.6718 | 0.00978 | -0.0436 | -68.6912
-8 | -0.6308 | 0.00929 | -0.042 | -67.901
-7.5 | -0.5878 | 0.00888 | -0.0406 | -66.1937
-7 | -0.5458 | 0.00846 | -0.0389 | -64.5154
-6.5 | -0.5041 | 0.00806 | -0.0372 | -62.5434
-6 | -0.4621 | 0.00769 | -0.0354 | -60.091
-5.5 | -0.4207 | 0.00734 | -0.0334 | -57.3161
-5 | -0.3823 | 0.00701 | -0.0306 | -54.5364
-4.5 | -0.3453 | 0.00681 | -0.0273 | -50.7048
-4 | -0.2978 | 0.00655 | -0.0263 | -45.4656
-3.5 | -0.2544 | 0.00612 | -0.0245 | -41.5686
-3 | -0.21 | 0.00563 | -0.023 | -37.3002
-2.5 | -0.1643 | 0.00513 | -0.0217 | -32.0273
-2 | -0.1133 | 0.00477 | -0.0215 | -23.7526
-1.5 | -0.0656 | 0.00414 | -0.0207 | -15.8454
-1 | -0.0201 | 0.00317 | -0.0197 | -6.3407
-0.5 | 0.0383 | 0.00293 | -0.0209 | 13.0717
0 | 0.0995 | 0.00296 | -0.0225 | 33.6149
0.5 | 0.1609 | 0.00294 | -0.0242 | 54.7279
1 | 0.2223 | 0.00298 | -0.0259 | 74.5973
1.5 | 0.2732 | 0.00356 | -0.0256 | 76.7416
2 | 0.3129 | 0.00443 | -0.0233 | 70.6321
2.5 | 0.3535 | 0.00507 | -0.021 | 69.7239
3 | 0.3944 | 0.00558 | -0.0187 | 70.681
3.5 | 0.4284 | 0.00611 | -0.015 | 70.1146
4.5 | 0.4624 | 0.00744 | -0.001 | 62.1505
5 | 0.493 | 0.00811 | 0.0028 | 60.7891
5.5 | 0.5305 | 0.00865 | 0.0054 | 61.3295
6 | 0.5733 | 0.00908 | 0.0069 | 63.1388
6.5 | 0.6139 | 0.00958 | 0.0087 | 64.0814
7 | 0.6557 | 0.01007 | 0.0102 | 65.1142
7.5 | 0.6972 | 0.01059 | 0.0118 | 65.8357
8 | 0.7375 | 0.01116 | 0.0135 | 66.0842
8.5 | 0.7795 | 0.01171 | 0.0148 | 66.567
9 | 0.8188 | 0.01236 | 0.0165 | 66.246
9.5 | 0.859 | 0.01301 | 0.018 | 66.0261
10 | 0.8987 | 0.01369 | 0.0195 | 65.6465
10.5 | 0.9381 | 0.01441 | 0.0209 | 65.1006
11 | 0.9776 | 0.01515 | 0.0223 | 64.5281
11.5 | 1.0145 | 0.016 | 0.024 | 63.4062
12 | 1.0523 | 0.01684 | 0.0254 | 62.4881
12.5 | 1.0878 | 0.01781 | 0.0271 | 61.078
13 | 1.1264 | 0.01868 | 0.0283 | 60.2998
13.5 | 1.1626 | 0.01968 | 0.0297 | 59.0752
14 | 1.1984 | 0.02074 | 0.0311 | 57.7821
14.5 | 1.2341 | 0.02181 | 0.0323 | 56.5841
15 | 1.2646 | 0.0232 | 0.0341 | 54.5086
15.5 | 1.2985 | 0.0244 | 0.0354 | 53.2172
16 | 1.3293 | 0.02586 | 0.0369 | 51.4037
16.5 | 1.361 | 0.02729 | 0.0382 | 49.8717
17 | 1.389 | 0.02898 | 0.0397 | 47.9296
17.5 | 1.4212 | 0.03044 | 0.0407 | 46.6886
18 | 1.4475 | 0.03234 | 0.042 | 44.7588
18.5 | 1.4775 | 0.03402 | 0.043 | 43.4303
19 | 1.5023 | 0.03614 | 0.0442 | 41.5689
19.5 | 1.5297 | 0.03808 | 0.045 | 40.1707
20 | 1.5496 | 0.04068 | 0.0461 | 38.0924

## 125. Re 14M Mach 0.25 (1)
BIGFOIL.COM POLAR EXPORT
NACA66A120
NACA66A120 |  |  |  | Cl Max: | 1.345 | at alpha= | 13 | deg
JavaFoil+Calcfoil stall+Eppler ext transition |  |  |  | L/D Max: | 94.004 | at alpha= | 8.5 | deg
Re: | 14000000 |  |  | Cd Min: | 0.00438 | at alpha= | -1 | deg
Mach: | 0.25 |  |  | Cl=0 at alpha= | -0.83077 | deg
|  |  |  | @ Cl=0.1, Cd= | 0.0050214
|  |  |  | @ Cl=0.4, Cd= | 0.0058406
|  |  |  | @ Cl=0.6, Cd= | 0.007871
alpha (deg) | Cl | Cd | Cm | Cl/Cd
-19 | -0.784 | 0.1178 | 0.023 | -6.653
-18.5 | -0.836 | 0.10967 | 0.023 | -7.621
-18 | -0.981 | 0.03956 | 0.028 | -24.795
-17.5 | -1.035 | 0.0341 | 0.027 | -30.361
-17 | -1.083 | 0.03026 | 0.026 | -35.791
-16.5 | -1.125 | 0.0272 | 0.025 | -41.345
-16 | -1.151 | 0.02549 | 0.024 | -45.157
-15.5 | -1.174 | 0.02302 | 0.023 | -51.008
-15 | -1.189 | 0.02188 | 0.022 | -54.338
-14.5 | -1.2 | 0.02014 | 0.02 | -59.567
-14 | -1.204 | 0.01896 | 0.019 | -63.488
-13.5 | -1.203 | 0.0177 | 0.018 | -67.928
-13 | -1.195 | 0.01688 | 0.016 | -70.819
-12.5 | -1.183 | 0.01584 | 0.015 | -74.686
-12 | -1.165 | 0.01514 | 0.014 | -76.955
-11.5 | -1.143 | 0.01435 | 0.012 | -79.641
-11 | -1.115 | 0.01359 | 0.011 | -82.068
-10.5 | -1.083 | 0.0129 | 0.01 | -83.968
-10 | -1.047 | 0.01227 | 0.008 | -85.294
-9.5 | -1.007 | 0.01164 | 0.007 | -86.504
-9 | -0.963 | 0.01112 | 0.005 | -86.608
-8.5 | -0.917 | 0.0106 | 0.004 | -86.444
-8 | -0.867 | 0.01011 | 0.002 | -85.774
-7.5 | -0.815 | 0.00972 | 0.001 | -83.923
-7 | -0.761 | 0.00933 | -0.001 | -81.634
-6.5 | -0.705 | 0.00895 | -0.002 | -78.852
-6 | -0.648 | 0.00861 | -0.004 | -75.2
-5.5 | -0.589 | 0.00828 | -0.005 | -71.083
-5 | -0.528 | 0.00797 | -0.007 | -66.295
-4.5 | -0.467 | 0.00772 | -0.008 | -60.541
-4 | -0.405 | 0.00747 | -0.01 | -54.163
-3.5 | -0.342 | 0.0072 | -0.011 | -47.503
-3 | -0.279 | 0.00598 | -0.013 | -46.715
-2.5 | -0.215 | 0.00564 | -0.014 | -38.171
-2 | -0.152 | 0.0053 | -0.016 | -28.621
-1.5 | -0.087 | 0.00505 | -0.017 | -17.232
-1 | -0.022 | 0.00438 | -0.019 | -5.048
-0.5 | 0.043 | 0.00553 | -0.02 | 7.798
0 | 0.108 | 0.00495 | -0.022 | 21.832
0.5 | 0.173 | 0.00543 | -0.023 | 31.816
1 | 0.237 | 0.00504 | -0.025 | 47.06
1.5 | 0.301 | 0.00539 | -0.026 | 55.945
2 | 0.366 | 0.00566 | -0.028 | 64.583
2.5 | 0.43 | 0.006 | -0.029 | 71.642
3 | 0.491 | 0.0064 | -0.031 | 76.733
3.5 | 0.554 | 0.00677 | -0.032 | 81.759
4 | 0.615 | 0.00823 | -0.034 | 74.658
4.5 | 0.676 | 0.00855 | -0.035 | 78.992
5 | 0.736 | 0.00887 | -0.037 | 82.965
5.5 | 0.795 | 0.00924 | -0.038 | 86.057
6 | 0.853 | 0.00962 | -0.039 | 88.615
6.5 | 0.909 | 0.01002 | -0.041 | 90.741
7 | 0.963 | 0.01042 | -0.042 | 92.408
7.5 | 1.016 | 0.0109 | -0.044 | 93.19
8 | 1.066 | 0.01139 | -0.045 | 93.566
8.5 | 1.114 | 0.01185 | -0.046 | 94.004
9 | 1.159 | 0.01241 | -0.048 | 93.392
9.5 | 1.2 | 0.01301 | -0.049 | 92.29
10 | 1.239 | 0.01356 | -0.05 | 91.352
10.5 | 1.271 | 0.01421 | -0.052 | 89.405
11 | 1.297 | 0.01491 | -0.053 | 86.984
11.5 | 1.318 | 0.01563 | -0.054 | 84.337
12 | 1.334 | 0.01641 | -0.056 | 81.276
12.5 | 1.343 | 0.01727 | -0.057 | 77.752
13 | 1.345 | 0.01823 | -0.058 | 73.799
13.5 | 1.342 | 0.01918 | -0.059 | 69.941
14 | 1.331 | 0.02022 | -0.06 | 65.839
14.5 | 1.314 | 0.02162 | -0.062 | 60.769
15 | 1.29 | 0.0231 | -0.063 | 55.825
15.5 | 1.259 | 0.02484 | -0.064 | 50.673
16 | 1.221 | 0.02675 | -0.065 | 45.659
16.5 | 1.175 | 0.02988 | -0.066 | 39.336
17 | 1.124 | 0.03327 | -0.066 | 33.776
17.5 | 1.07 | 0.03573 | -0.067 | 29.952
18 | 0.995 | 0.04707 | -0.067 | 21.138

## 126. Re 14M Mach 0.25 (2)
BIGFOIL.COM POLAR EXPORT
NACA66A120
NACA66A120 |  |  |  | Cl Max: | 1.5407 | at alpha= | 20 | deg
XFOIL ncrit=9 |  |  |  | L/D Max: | 82.8779 | at alpha= | 1.5 | deg
Re: | 14000000 |  |  | Cd Min: | 0.05038 | at alpha= | 20 | deg
Mach: | 0.25 |  |  | Cl=0 at alpha= | -0.82091 | deg
|  |  |  | @ Cl=0.1, Cd= | 0.002969
|  |  |  | @ Cl=0.4, Cd= | 0.0057075
|  |  |  | @ Cl=0.6, Cd= | 0.010301
alpha (deg) | Cl | Cd | Cm | Cl/Cd
-20 | -1.4529 | 0.04381 | -0.0925 | -33.1637
-19.5 | -1.4356 | 0.04045 | -0.0913 | -35.4907
-19 | -1.4143 | 0.03755 | -0.09 | -37.6644
-18.5 | -1.3859 | 0.03525 | -0.0887 | -39.3163
-18 | -1.3617 | 0.0328 | -0.0869 | -41.5152
-17.5 | -1.3351 | 0.03057 | -0.0852 | -43.6735
-17 | -1.3053 | 0.02866 | -0.0833 | -45.5443
-16.5 | -1.2779 | 0.02669 | -0.0812 | -47.8794
-16 | -1.2482 | 0.0249 | -0.0791 | -50.1285
-15.5 | -1.2152 | 0.02339 | -0.077 | -51.9538
-15 | -1.1821 | 0.02194 | -0.075 | -53.8788
-14.5 | -1.1441 | 0.02077 | -0.0732 | -55.0843
-14 | -1.1093 | 0.01948 | -0.0711 | -56.9456
-13.5 | -1.0692 | 0.01849 | -0.0695 | -57.8259
-13 | -1.0325 | 0.01741 | -0.0675 | -59.305
-12.5 | -0.9911 | 0.01657 | -0.0659 | -59.8129
-12 | -0.954 | 0.01557 | -0.0637 | -61.2717
-11.5 | -0.9144 | 0.01472 | -0.0618 | -62.1196
-11 | -0.8744 | 0.0139 | -0.0599 | -62.9065
-10.5 | -0.8329 | 0.01317 | -0.0581 | -63.2422
-10 | -0.7918 | 0.01246 | -0.0563 | -63.5474
-9.5 | -0.7482 | 0.01186 | -0.0547 | -63.086
-9 | -0.7068 | 0.01121 | -0.0528 | -63.0508
-8.5 | -0.6637 | 0.01064 | -0.0511 | -62.3778
-8 | -0.622 | 0.01005 | -0.0492 | -61.8905
-7.5 | -0.5788 | 0.00953 | -0.0475 | -60.7345
-7 | -0.5341 | 0.00907 | -0.046 | -58.8864
-6.5 | -0.4907 | 0.00859 | -0.0442 | -57.1246
-6 | -0.4472 | 0.00814 | -0.0423 | -54.9386
-5.5 | -0.4028 | 0.00775 | -0.0406 | -51.9742
-5 | -0.3599 | 0.00736 | -0.0386 | -48.8995
-4.5 | -0.3184 | 0.00699 | -0.0361 | -45.5508
-4 | -0.2837 | 0.00667 | -0.0321 | -42.5337
-3.5 | -0.2502 | 0.00624 | -0.0279 | -40.0962
-3 | -0.2088 | 0.00574 | -0.0254 | -36.3763
-2.5 | -0.1657 | 0.00517 | -0.0233 | -32.0503
-2 | -0.1141 | 0.00481 | -0.0228 | -23.7214
-1.5 | -0.0684 | 0.00408 | -0.0213 | -16.7647
-1 | -0.0221 | 0.0031 | -0.0201 | -7.129
-0.5 | 0.0396 | 0.00295 | -0.0215 | 13.4237
0 | 0.103 | 0.00297 | -0.0233 | 34.6801
0.5 | 0.1665 | 0.00296 | -0.025 | 56.25
1 | 0.2303 | 0.00299 | -0.0268 | 77.0234
1.5 | 0.2851 | 0.00344 | -0.0269 | 82.8779
2 | 0.3247 | 0.00432 | -0.0242 | 75.162
2.5 | 0.3596 | 0.0051 | -0.0205 | 70.5098
3 | 0.3969 | 0.00563 | -0.017 | 70.4973
3.5 | 0.4157 | 0.0061 | -0.0097 | 68.1475
4 | 0.426 | 0.00702 | -0.0013 | 60.6838
4.5 | 0.448 | 0.0079 | 0.0044 | 56.7089
5 | 0.4791 | 0.00868 | 0.0084 | 55.1959
5.5 | 0.5177 | 0.0093 | 0.0109 | 55.6667
6 | 0.5605 | 0.00983 | 0.0127 | 57.0193
6.5 | 0.6041 | 0.01035 | 0.0144 | 58.3671
7 | 0.6459 | 0.01094 | 0.0162 | 59.0402
7.5 | 0.6889 | 0.01152 | 0.0179 | 59.8003
8 | 0.7306 | 0.01216 | 0.0197 | 60.0822
8.5 | 0.7739 | 0.01277 | 0.0212 | 60.603
9 | 0.8133 | 0.01356 | 0.0233 | 59.9779
9.5 | 0.8559 | 0.01426 | 0.0248 | 60.021
10 | 0.8962 | 0.01509 | 0.0266 | 59.3903
10.5 | 0.9383 | 0.01587 | 0.0282 | 59.1241
11 | 0.9761 | 0.01687 | 0.0302 | 57.8601
11.5 | 1.0164 | 0.01778 | 0.0319 | 57.1654
12 | 1.0553 | 0.01878 | 0.0337 | 56.1928
12.5 | 1.0942 | 0.01983 | 0.0355 | 55.179
13 | 1.1338 | 0.02085 | 0.0371 | 54.3789
13.5 | 1.1695 | 0.02214 | 0.0391 | 52.8229
14 | 1.2079 | 0.02333 | 0.0407 | 51.7745
14.5 | 1.2398 | 0.0249 | 0.0429 | 49.7912
15 | 1.2738 | 0.0264 | 0.0448 | 48.25
15.5 | 1.3051 | 0.02812 | 0.0469 | 46.4118
16 | 1.3404 | 0.02965 | 0.0485 | 45.2074
16.5 | 1.371 | 0.03156 | 0.0503 | 43.4411
17 | 1.403 | 0.03342 | 0.052 | 41.9808
17.5 | 1.4309 | 0.03564 | 0.0537 | 40.1487
18 | 1.4573 | 0.03803 | 0.0554 | 38.3197
18.5 | 1.4832 | 0.04054 | 0.057 | 36.5861
19 | 1.5035 | 0.04359 | 0.0585 | 34.4919
19.5 | 1.5239 | 0.04676 | 0.0597 | 32.5898
20 | 1.5407 | 0.05038 | 0.0608 | 30.5816

## 127. Re 14M Mach 0.50 (1)
BIGFOIL.COM POLAR EXPORT
NACA66A120
NACA66A120 |  |  |  | Cl Max: | 1.186 | at alpha= | 20 | deg
JavaFoil+Calcfoil stall+Eppler ext transition |  |  |  | L/D Max: | 81.322 | at alpha= | 6.5 | deg
Re: | 14000000 |  |  | Cd Min: | 0.00523 | at alpha= | -1 | deg
Mach: | 0.5 |  |  | Cl=0 at alpha= | -0.82877 | deg
|  |  |  | @ Cl=0.1, Cd= | 0.0056006
|  |  |  | @ Cl=0.4, Cd= | 0.006253
|  |  |  | @ Cl=0.6, Cd= | 0.0087582
alpha (deg) | Cl | Cd | Cm | Cl/Cd
-20 | -1.094 | 0.18939 | 0.024 | -5.777
-19.5 | -1.065 | 0.17684 | 0.023 | -6.021
-19 | -1.042 | 0.15738 | 0.023 | -6.619
-18.5 | -1.011 | 0.15506 | 0.022 | -6.523
-18 | -0.981 | 0.14973 | 0.02 | -6.551
-17.5 | -0.957 | 0.13693 | 0.02 | -6.986
-17 | -0.932 | 0.12492 | 0.02 | -7.463
-16.5 | -0.902 | 0.11879 | 0.019 | -7.596
-16 | -0.865 | 0.14176 | 0.016 | -6.103
-15.5 | -0.855 | 0.10187 | 0.018 | -8.389
-15 | -0.928 | 0.03949 | 0.023 | -23.503
-14.5 | -0.907 | 0.03252 | 0.022 | -27.895
-14 | -0.884 | 0.02709 | 0.021 | -32.625
-13.5 | -0.853 | 0.02514 | 0.019 | -33.945
-13 | -0.703 | 0.08482 | 0.011 | -8.284
-12.5 | -0.776 | 0.02797 | 0.016 | -27.763
-12 | -0.758 | 0.02169 | 0.015 | -34.927
-11.5 | -0.726 | 0.01971 | 0.014 | -36.858
-11 | -0.694 | 0.0184 | 0.012 | -37.735
-10.5 | -0.553 | 0.06805 | 0.006 | -8.133
-10 | -0.621 | 0.01886 | 0.009 | -32.946
-9.5 | -0.595 | 0.01611 | 0.007 | -36.908
-9 | -0.876 | 0.0148 | 0.006 | -59.233
-8.5 | -0.905 | 0.0136 | 0.004 | -66.548
-8 | -0.893 | 0.01269 | 0.003 | -70.331
-7.5 | -0.861 | 0.01191 | 0.001 | -72.262
-7 | -0.817 | 0.01122 | -0.001 | -72.828
-6.5 | -0.765 | 0.01061 | -0.002 | -72.112
-6 | -0.708 | 0.01011 | -0.004 | -69.977
-5.5 | -0.647 | 0.00962 | -0.006 | -67.198
-5 | -0.582 | 0.00923 | -0.007 | -63.127
-4.5 | -0.516 | 0.00882 | -0.009 | -58.498
-4 | -0.448 | 0.00844 | -0.011 | -53.078
-3.5 | -0.379 | 0.00814 | -0.012 | -46.547
-3 | -0.309 | 0.0067 | -0.014 | -46.181
-2.5 | -0.239 | 0.0063 | -0.016 | -37.925
-2 | -0.168 | 0.00582 | -0.017 | -28.923
-1.5 | -0.097 | 0.00557 | -0.019 | -17.349
-1 | -0.025 | 0.00523 | -0.021 | -4.692
-0.5 | 0.048 | 0.00555 | -0.022 | 8.611
0 | 0.12 | 0.00562 | -0.024 | 21.351
0.5 | 0.192 | 0.00539 | -0.026 | 35.586
1 | 0.263 | 0.00551 | -0.028 | 47.772
1.5 | 0.335 | 0.00596 | -0.029 | 56.132
2 | 0.406 | 0.00628 | -0.031 | 64.637
2.5 | 0.477 | 0.00673 | -0.033 | 70.933
3 | 0.545 | 0.00727 | -0.034 | 74.896
3.5 | 0.613 | 0.00911 | -0.036 | 67.299
4 | 0.681 | 0.0095 | -0.037 | 71.645
4.5 | 0.747 | 0.00994 | -0.039 | 75.128
5 | 0.811 | 0.01039 | -0.041 | 78.046
5.5 | 0.873 | 0.01093 | -0.042 | 79.889
6 | 0.932 | 0.01148 | -0.044 | 81.152
6.5 | 0.986 | 0.01213 | -0.045 | 81.322
7 | 1.034 | 0.01278 | -0.047 | 80.931
7.5 | 1.075 | 0.01351 | -0.048 | 79.557
8 | 1.102 | 0.01433 | -0.05 | 76.915
8.5 | 1.111 | 0.0153 | -0.051 | 72.616
9 | 1.082 | 0.01655 | -0.053 | 65.388
9.5 | 0.906 | 0.01761 | -0.054 | 51.441
10 | 0.74 | 0.01922 | -0.056 | 38.506
10.5 | 0.77 | 0.02127 | -0.057 | 36.214
11 | 0.674 | 0.07457 | -0.03 | 9.033
11.5 | 0.839 | 0.02169 | -0.06 | 38.666
12 | 0.87 | 0.02342 | -0.061 | 37.146
12.5 | 0.9 | 0.02581 | -0.063 | 34.886
13 | 0.929 | 0.02889 | -0.064 | 32.142
13.5 | 0.826 | 0.09211 | -0.043 | 8.964
14 | 0.995 | 0.0296 | -0.067 | 33.613
14.5 | 1.02 | 0.034 | -0.067 | 29.989
15 | 1.047 | 0.03787 | -0.068 | 27.654
15.5 | 0.966 | 0.09275 | -0.055 | 10.413
16 | 0.979 | 0.10585 | -0.052 | 9.252
16.5 | 1.023 | 0.10181 | -0.057 | 10.044
17 | 1.033 | 0.12131 | -0.054 | 8.519
17.5 | 1.044 | 0.14519 | -0.048 | 7.188
18 | 1.074 | 0.14964 | -0.05 | 7.181
18.5 | 1.103 | 0.1617 | -0.052 | 6.822
19 | 1.127 | 0.1794 | -0.051 | 6.284
19.5 | 1.157 | 0.18381 | -0.053 | 6.293
20 | 1.186 | 0.18922 | -0.055 | 6.268

## 128. Re 14M Mach 0.50 (2)
BIGFOIL.COM POLAR EXPORT
NACA66A120
NACA66A120 |  |  |  | Cl Max: | 1.0712 | at alpha= | 12.5 | deg
XFOIL ncrit=9 |  |  |  | L/D Max: | 103.333 | at alpha= | 1.5 | deg
Re: | 14000000 |  |  | Cd Min: | 0.12715 | at alpha= | 17.5 | deg
Mach: | 0.5 |  |  | Cl=0 at alpha= | -0.80822 | deg
|  |  |  | @ Cl=0.1, Cd= | 0.0030349
|  |  |  | @ Cl=0.4, Cd= | 0.010597
|  |  |  | @ Cl=0.6, Cd= | 0.015077
alpha (deg) | Cl | Cd | Cm | Cl/Cd
-17 | -0.6698 | 0.11746 | -0.0889 | -5.7024
-16.5 | -0.6883 | 0.10524 | -0.097 | -6.5403
-16 | -0.7048 | 0.09358 | -0.1048 | -7.5315
-15.5 | -0.7292 | 0.08159 | -0.1125 | -8.9374
-15 | -0.7562 | 0.07036 | -0.1189 | -10.7476
-14.5 | -0.7845 | 0.06009 | -0.1233 | -13.0554
-14 | -0.8168 | 0.05072 | -0.1253 | -16.1041
-13.5 | -0.8474 | 0.04267 | -0.1244 | -19.8594
-13 | -0.878 | 0.03572 | -0.121 | -24.5801
-12.5 | -0.8996 | 0.03017 | -0.1156 | -29.8177
-12 | -0.9028 | 0.02609 | -0.1095 | -34.6033
-11.5 | -0.8892 | 0.02308 | -0.1037 | -38.5269
-11 | -0.8588 | 0.02095 | -0.0988 | -40.9928
-10.5 | -0.8217 | 0.01926 | -0.0944 | -42.6636
-10 | -0.7777 | 0.01792 | -0.0907 | -43.3984
-9.5 | -0.7317 | 0.01675 | -0.0873 | -43.6836
-9 | -0.6834 | 0.01573 | -0.0842 | -43.4456
-8.5 | -0.6343 | 0.01479 | -0.0815 | -42.8871
-8 | -0.5861 | 0.01388 | -0.0786 | -42.2262
-7.5 | -0.5384 | 0.013 | -0.0759 | -41.4154
-7 | -0.4884 | 0.01227 | -0.0735 | -39.8044
-6.5 | -0.4386 | 0.01156 | -0.0712 | -37.9412
-6 | -0.3891 | 0.01088 | -0.0689 | -35.7629
-5.5 | -0.3403 | 0.0102 | -0.0667 | -33.3627
-5 | -0.2901 | 0.00961 | -0.0646 | -30.1873
-4.5 | -0.2406 | 0.00902 | -0.0625 | -26.6741
-4 | -0.1935 | 0.0084 | -0.0601 | -23.0357
-3.5 | -0.1718 | 0.00728 | -0.0534 | -23.5989
-3 | -0.1551 | 0.00625 | -0.0454 | -24.816
-2.5 | -0.1512 | 0.00557 | -0.034 | -27.1454
-2 | -0.1177 | 0.00491 | -0.0285 | -23.9715
-1.5 | -0.0842 | 0.00384 | -0.0233 | -21.9271
-1 | -0.028 | 0.00312 | -0.0223 | -8.9744
-0.5 | 0.045 | 0.00305 | -0.0244 | 14.7541
0 | 0.1179 | 0.00303 | -0.0264 | 38.9109
0.5 | 0.1908 | 0.00307 | -0.0284 | 62.1498
1 | 0.2652 | 0.00309 | -0.0307 | 85.8252
1.5 | 0.3348 | 0.00324 | -0.032 | 103.3333
2 | 0.3817 | 0.00393 | -0.029 | 97.1247
2.5 | 0.3772 | 0.00503 | -0.0158 | 74.9901
3 | 0.3702 | 0.00607 | -0.0025 | 60.9885
3.5 | 0.3718 | 0.00748 | 0.0081 | 49.7059
4 | 0.3846 | 0.0089 | 0.0162 | 43.2135
4.5 | 0.3975 | 0.01043 | 0.024 | 38.1112
5 | 0.4187 | 0.01185 | 0.0302 | 35.3333
5.5 | 0.4616 | 0.01276 | 0.0331 | 36.1755
6 | 0.5111 | 0.01352 | 0.0351 | 37.8033
6.5 | 0.5591 | 0.01439 | 0.0372 | 38.8534
7 | 0.6085 | 0.01522 | 0.0394 | 39.9803
7.5 | 0.6562 | 0.01619 | 0.0417 | 40.5312
8 | 0.7062 | 0.01709 | 0.0439 | 41.3224
8.5 | 0.7516 | 0.01823 | 0.0466 | 41.2287
9 | 0.8009 | 0.01927 | 0.0491 | 41.562
9.5 | 0.8472 | 0.02052 | 0.0519 | 41.2865
10 | 0.8953 | 0.02174 | 0.0547 | 41.1822
10.5 | 0.9386 | 0.02327 | 0.0581 | 40.3352
11 | 0.9813 | 0.02491 | 0.0616 | 39.3938
11.5 | 1.0215 | 0.02679 | 0.0653 | 38.1299
12 | 1.0535 | 0.02917 | 0.0697 | 36.1159
12.5 | 1.0712 | 0.03245 | 0.0747 | 33.0108
13 | 1.0673 | 0.03716 | 0.0801 | 28.7217
13.5 | 1.0529 | 0.04295 | 0.0848 | 24.5146
14 | 1.032 | 0.04984 | 0.0878 | 20.7063
14.5 | 1.0059 | 0.05804 | 0.0888 | 17.3312
15 | 0.9766 | 0.06758 | 0.0873 | 14.451
15.5 | 0.9496 | 0.07793 | 0.0837 | 12.1853
16 | 0.9247 | 0.08906 | 0.0782 | 10.3829
16.5 | 0.8932 | 0.10187 | 0.0706 | 8.768
17 | 0.8696 | 0.11442 | 0.0625 | 7.6001
17.5 | 0.8485 | 0.12715 | 0.0541 | 6.6732

## 129. Re 16M Mach 0.00 (1)
BIGFOIL.COM POLAR EXPORT
NACA66A120
NACA66A120 |  |  |  | Cl Max: | 1.45 | at alpha= | 15.5 | deg
JavaFoil+Calcfoil stall+Eppler ext transition |  |  |  | L/D Max: | 100.393 | at alpha= | 9 | deg
Re: | 16000000 |  |  | Cd Min: | 0.00528 | at alpha= | -2 | deg
Mach: | 0 |  |  | Cl=0 at alpha= | -0.83333 | deg
|  |  |  | @ Cl=0.1, Cd= | 0.0054517
|  |  |  | @ Cl=0.4, Cd= | 0.0058113
|  |  |  | @ Cl=0.6, Cd= | 0.007813
alpha (deg) | Cl | Cd | Cm | Cl/Cd
-20 | -1.26 | 0.0343 | 0.032 | -36.742
-19.5 | -1.279 | 0.03211 | 0.031 | -39.82
-19 | -1.297 | 0.02941 | 0.03 | -44.11
-18.5 | -1.312 | 0.02753 | 0.029 | -47.656
-18 | -1.324 | 0.02586 | 0.028 | -51.186
-17.5 | -1.333 | 0.02418 | 0.027 | -55.121
-17 | -1.339 | 0.02295 | 0.026 | -58.317
-16.5 | -1.342 | 0.0217 | 0.025 | -61.831
-16 | -1.337 | 0.0205 | 0.023 | -65.218
-15.5 | -1.33 | 0.01932 | 0.022 | -68.866
-15 | -1.32 | 0.01811 | 0.021 | -72.888
-14.5 | -1.306 | 0.01733 | 0.02 | -75.377
-14 | -1.289 | 0.01634 | 0.019 | -78.893
-13.5 | -1.269 | 0.01546 | 0.017 | -82.082
-13 | -1.246 | 0.01469 | 0.016 | -84.833
-12.5 | -1.219 | 0.01401 | 0.015 | -87.037
-12 | -1.189 | 0.01345 | 0.013 | -88.408
-11.5 | -1.156 | 0.01282 | 0.012 | -90.182
-11 | -1.12 | 0.01219 | 0.011 | -91.857
-10.5 | -1.081 | 0.01167 | 0.009 | -92.626
-10 | -1.039 | 0.01112 | 0.008 | -93.461
-9.5 | -0.995 | 0.01066 | 0.006 | -93.392
-9 | -0.949 | 0.01022 | 0.005 | -92.84
-8.5 | -0.9 | 0.00976 | 0.004 | -92.236
-8 | -0.85 | 0.00936 | 0.002 | -90.748
-7.5 | -0.797 | 0.00901 | 0.001 | -88.449
-7 | -0.743 | 0.00866 | -0.001 | -85.771
-6.5 | -0.688 | 0.00835 | -0.002 | -82.305
-6 | -0.631 | 0.00808 | -0.003 | -78.102
-5.5 | -0.573 | 0.00778 | -0.005 | -73.586
-5 | -0.514 | 0.00751 | -0.006 | -68.412
-4.5 | -0.454 | 0.0073 | -0.008 | -62.217
-4 | -0.393 | 0.00709 | -0.009 | -55.503
-3.5 | -0.332 | 0.00687 | -0.011 | -48.317
-3 | -0.271 | 0.00579 | -0.012 | -46.839
-2.5 | -0.209 | 0.00554 | -0.014 | -37.738
-2 | -0.147 | 0.00528 | -0.015 | -27.871
-1.5 | -0.085 | 0.00538 | -0.017 | -15.71
-1 | -0.021 | 0.00575 | -0.018 | -3.736
-0.5 | 0.042 | 0.00582 | -0.02 | 7.17
0 | 0.105 | 0.00542 | -0.021 | 19.333
0.5 | 0.167 | 0.00569 | -0.023 | 29.43
1 | 0.23 | 0.00577 | -0.024 | 39.847
1.5 | 0.292 | 0.00569 | -0.026 | 51.364
2 | 0.355 | 0.00555 | -0.027 | 63.853
2.5 | 0.417 | 0.00591 | -0.028 | 70.481
3 | 0.477 | 0.00625 | -0.03 | 76.218
3.5 | 0.537 | 0.00753 | -0.031 | 71.312
4 | 0.597 | 0.0078 | -0.033 | 76.575
4.5 | 0.657 | 0.00806 | -0.034 | 81.492
5 | 0.715 | 0.00834 | -0.035 | 85.791
5.5 | 0.773 | 0.00865 | -0.037 | 89.375
6 | 0.83 | 0.00897 | -0.038 | 92.546
6.5 | 0.886 | 0.0093 | -0.04 | 95.187
7 | 0.94 | 0.00967 | -0.041 | 97.19
7.5 | 0.993 | 0.01008 | -0.042 | 98.482
8 | 1.044 | 0.01049 | -0.044 | 99.525
8.5 | 1.093 | 0.01091 | -0.045 | 100.219
9 | 1.14 | 0.01136 | -0.046 | 100.393
9.5 | 1.185 | 0.01184 | -0.048 | 100.076
10 | 1.228 | 0.01233 | -0.049 | 99.562
10.5 | 1.266 | 0.01283 | -0.05 | 98.671
11 | 1.301 | 0.01344 | -0.052 | 96.811
11.5 | 1.332 | 0.01402 | -0.053 | 95.064
12 | 1.36 | 0.01463 | -0.054 | 92.959
12.5 | 1.384 | 0.01536 | -0.055 | 90.125
13 | 1.405 | 0.01604 | -0.056 | 87.59
13.5 | 1.421 | 0.01682 | -0.058 | 84.493
14 | 1.434 | 0.0176 | -0.059 | 81.484
14.5 | 1.443 | 0.01848 | -0.06 | 78.1
15 | 1.448 | 0.01952 | -0.061 | 74.195
15.5 | 1.45 | 0.0206 | -0.062 | 70.392
16 | 1.448 | 0.02167 | -0.063 | 66.803
16.5 | 1.443 | 0.0229 | -0.064 | 62.999
17 | 1.434 | 0.0244 | -0.065 | 58.764
17.5 | 1.422 | 0.02577 | -0.066 | 55.205
18 | 1.408 | 0.0275 | -0.067 | 51.191
18.5 | 1.39 | 0.02979 | -0.068 | 46.64
19 | 1.371 | 0.03137 | -0.069 | 43.695
19.5 | 1.349 | 0.03346 | -0.07 | 40.326
20 | 1.324 | 0.03636 | -0.071 | 36.431

## 130. Re 16M Mach 0.00 (2)
BIGFOIL.COM POLAR EXPORT
NACA66A120
NACA66A120 |  |  |  | Cl Max: | 1.563 | at alpha= | 20 | deg
XFOIL ncrit=9 |  |  |  | L/D Max: | 73.9731 | at alpha= | 1 | deg
Re: | 16000000 |  |  | Cd Min: | 0.03809 | at alpha= | 20 | deg
Mach: | 0 |  |  | Cl=0 at alpha= | -0.86494 | deg
|  |  |  | @ Cl=0.1, Cd= | 0.0028801
|  |  |  | @ Cl=0.4, Cd= | 0.0057111
|  |  |  | @ Cl=0.6, Cd= | 0.0089328
alpha (deg) | Cl | Cd | Cm | Cl/Cd
-20 | -1.475 | 0.03266 | -0.0717 | -45.1623
-19.5 | -1.4485 | 0.03085 | -0.0709 | -46.953
-18.5 | -1.3931 | 0.02754 | -0.069 | -50.5846
-17.5 | -1.3377 | 0.02442 | -0.0664 | -54.7789
-17 | -1.3111 | 0.02288 | -0.0648 | -57.3033
-16.5 | -1.2783 | 0.02169 | -0.0636 | -58.935
-16 | -1.2487 | 0.02037 | -0.0621 | -61.3009
-15.5 | -1.2141 | 0.01937 | -0.0609 | -62.6794
-15 | -1.1813 | 0.01829 | -0.0594 | -64.5872
-14.5 | -1.1443 | 0.01742 | -0.0583 | -65.6889
-14 | -1.1092 | 0.01649 | -0.0569 | -67.265
-13.5 | -1.071 | 0.01572 | -0.0557 | -68.1298
-13 | -1.0339 | 0.01494 | -0.0544 | -69.2035
-12.5 | -0.9974 | 0.01417 | -0.0528 | -70.3881
-12 | -0.9597 | 0.01345 | -0.0513 | -71.3532
-11.5 | -0.9227 | 0.01271 | -0.0497 | -72.5964
-11 | -0.883 | 0.01209 | -0.0483 | -73.0356
-10.5 | -0.8433 | 0.01148 | -0.0469 | -73.4582
-10 | -0.8031 | 0.01091 | -0.0455 | -73.6114
-9.5 | -0.7611 | 0.01041 | -0.0443 | -73.1124
-9 | -0.7213 | 0.00987 | -0.0426 | -73.08
-8.5 | -0.6803 | 0.00939 | -0.0411 | -72.4494
-8 | -0.6393 | 0.00893 | -0.0395 | -71.5901
-7.5 | -0.5974 | 0.00852 | -0.038 | -70.1174
-7 | -0.5551 | 0.00814 | -0.0364 | -68.1941
-6.5 | -0.5135 | 0.00776 | -0.0347 | -66.1727
-6 | -0.4727 | 0.00739 | -0.0326 | -63.9648
-5.5 | -0.4326 | 0.00708 | -0.0304 | -61.1017
-5 | -0.3985 | 0.00685 | -0.0266 | -58.1752
-4.5 | -0.3509 | 0.00663 | -0.0257 | -52.9261
-4 | -0.3012 | 0.0064 | -0.0251 | -47.0625
-3.5 | -0.2555 | 0.00602 | -0.0239 | -42.4419
-3 | -0.2089 | 0.00561 | -0.0228 | -37.2371
-2.5 | -0.1626 | 0.00515 | -0.0217 | -31.5728
-2 | -0.1113 | 0.00477 | -0.0216 | -23.3333
-1 | -0.0141 | 0.00347 | -0.0206 | -4.0634
-0.5 | 0.0381 | 0.00289 | -0.0207 | 13.1834
0 | 0.0992 | 0.00288 | -0.0225 | 34.4444
0.5 | 0.1602 | 0.00289 | -0.0241 | 55.4325
1 | 0.2197 | 0.00297 | -0.0255 | 73.9731
1.5 | 0.2644 | 0.00381 | -0.0242 | 69.3963
2 | 0.3049 | 0.00464 | -0.022 | 65.7112
3 | 0.3911 | 0.00558 | -0.0185 | 70.0896
3.5 | 0.4264 | 0.0061 | -0.0151 | 69.9016
4 | 0.4417 | 0.00662 | -0.0075 | 66.7221
4.5 | 0.4678 | 0.00725 | -0.0025 | 64.5241
5 | 0.5004 | 0.00784 | 0.001 | 63.8265
5.5 | 0.5397 | 0.00831 | 0.0032 | 64.9458
6 | 0.5816 | 0.00874 | 0.0048 | 66.5446
6.5 | 0.6236 | 0.00918 | 0.0064 | 67.9303
7 | 0.6648 | 0.00966 | 0.008 | 68.8199
7.5 | 0.7053 | 0.01017 | 0.0096 | 69.351
8 | 0.7473 | 0.01066 | 0.011 | 70.1032
8.5 | 0.7875 | 0.01123 | 0.0126 | 70.1247
9 | 0.8276 | 0.01182 | 0.0141 | 70.0169
9.5 | 0.8666 | 0.01247 | 0.0157 | 69.4948
10 | 0.9071 | 0.01309 | 0.0171 | 69.2972
10.5 | 0.9468 | 0.01375 | 0.0184 | 68.8582
11 | 0.9837 | 0.01454 | 0.0201 | 67.6547
11.5 | 1.0236 | 0.01524 | 0.0213 | 67.1654
12 | 1.0587 | 0.01616 | 0.0231 | 65.5136
12.5 | 1.0974 | 0.01693 | 0.0243 | 64.8198
13 | 1.1331 | 0.01786 | 0.0257 | 63.4434
13.5 | 1.1706 | 0.01875 | 0.0269 | 62.432
14 | 1.2061 | 0.01975 | 0.0283 | 61.0684
14.5 | 1.24 | 0.02087 | 0.0297 | 59.4154
15 | 1.2729 | 0.02204 | 0.0311 | 57.7541
15.5 | 1.3038 | 0.02337 | 0.0327 | 55.7895
16 | 1.3385 | 0.02449 | 0.0337 | 54.655
16.5 | 1.3673 | 0.02602 | 0.0352 | 52.548
17 | 1.4001 | 0.02733 | 0.0363 | 51.2294
17.5 | 1.4282 | 0.02896 | 0.0376 | 49.3163
18 | 1.4589 | 0.03045 | 0.0385 | 47.9113
18.5 | 1.4853 | 0.03228 | 0.0397 | 46.013
19 | 1.5144 | 0.03395 | 0.0406 | 44.6068
19.5 | 1.5381 | 0.03606 | 0.0417 | 42.6539
20 | 1.563 | 0.03809 | 0.0426 | 41.0344

## 131. Re 16M Mach 0.10 (1)
BIGFOIL.COM POLAR EXPORT
NACA66A120
NACA66A120 |  |  |  | Cl Max: | 1.432 | at alpha= | 15 | deg
JavaFoil+Calcfoil stall+Eppler ext transition |  |  |  | L/D Max: | 99.783 | at alpha= | 8.5 | deg
Re: | 16000000 |  |  | Cd Min: | 0.00512 | at alpha= | -1.5 | deg
Mach: | 0.1 |  |  | Cl=0 at alpha= | -0.82812 | deg
|  |  |  | @ Cl=0.1, Cd= | 0.0054494
|  |  |  | @ Cl=0.4, Cd= | 0.0058414
|  |  |  | @ Cl=0.6, Cd= | 0.00783
alpha (deg) | Cl | Cd | Cm | Cl/Cd
-20 | -1.208 | 0.03627 | 0.032 | -33.29
-19.5 | -1.232 | 0.03347 | 0.031 | -36.8
-19 | -1.254 | 0.03065 | 0.03 | -40.93
-18.5 | -1.273 | 0.02857 | 0.029 | -44.567
-18 | -1.29 | 0.02674 | 0.028 | -48.236
-17.5 | -1.303 | 0.02508 | 0.027 | -51.941
-17 | -1.313 | 0.02359 | 0.026 | -55.641
-16.5 | -1.319 | 0.02222 | 0.025 | -59.362
-16 | -1.318 | 0.02099 | 0.024 | -62.786
-15.5 | -1.314 | 0.01961 | 0.022 | -67.032
-15 | -1.306 | 0.01864 | 0.021 | -70.084
-14.5 | -1.295 | 0.01764 | 0.02 | -73.418
-14 | -1.281 | 0.01649 | 0.019 | -77.683
-13.5 | -1.263 | 0.01573 | 0.017 | -80.262
-13 | -1.241 | 0.01492 | 0.016 | -83.182
-12.5 | -1.216 | 0.0142 | 0.015 | -85.627
-12 | -1.187 | 0.01351 | 0.013 | -87.878
-11.5 | -1.155 | 0.01295 | 0.012 | -89.199
-11 | -1.12 | 0.01238 | 0.011 | -90.471
-10.5 | -1.082 | 0.01181 | 0.009 | -91.624
-10 | -1.041 | 0.01125 | 0.008 | -92.517
-9.5 | -0.998 | 0.01077 | 0.007 | -92.665
-9 | -0.952 | 0.01029 | 0.005 | -92.443
-8.5 | -0.903 | 0.00986 | 0.004 | -91.611
-8 | -0.853 | 0.00946 | 0.002 | -90.116
-7.5 | -0.8 | 0.00907 | 0.001 | -88.213
-7 | -0.746 | 0.00874 | -0.001 | -85.396
-6.5 | -0.69 | 0.00842 | -0.002 | -81.974
-6 | -0.633 | 0.00812 | -0.003 | -78.026
-5.5 | -0.575 | 0.00784 | -0.005 | -73.394
-5 | -0.516 | 0.00759 | -0.006 | -68.012
-4.5 | -0.456 | 0.00735 | -0.008 | -62.067
-4 | -0.395 | 0.00713 | -0.009 | -55.39
-3.5 | -0.334 | 0.00689 | -0.011 | -48.409
-3 | -0.272 | 0.0058 | -0.012 | -46.965
-2.5 | -0.21 | 0.00558 | -0.014 | -37.685
-2 | -0.148 | 0.00528 | -0.015 | -28.012
-1.5 | -0.085 | 0.00512 | -0.017 | -16.565
-1 | -0.022 | 0.00583 | -0.018 | -3.701
-0.5 | 0.042 | 0.00579 | -0.02 | 7.242
0 | 0.105 | 0.00542 | -0.021 | 19.411
0.5 | 0.168 | 0.00569 | -0.023 | 29.578
1 | 0.231 | 0.00576 | -0.024 | 40.081
1.5 | 0.294 | 0.00567 | -0.026 | 51.807
2 | 0.356 | 0.00559 | -0.027 | 63.72
2.5 | 0.419 | 0.00595 | -0.029 | 70.312
3 | 0.479 | 0.00628 | -0.03 | 76.306
3.5 | 0.539 | 0.00759 | -0.031 | 71.109
4 | 0.6 | 0.00783 | -0.033 | 76.58
4.5 | 0.66 | 0.0081 | -0.034 | 81.445
5 | 0.719 | 0.00838 | -0.036 | 85.723
5.5 | 0.777 | 0.0087 | -0.037 | 89.244
6 | 0.834 | 0.00905 | -0.038 | 92.15
6.5 | 0.889 | 0.00938 | -0.04 | 94.805
7 | 0.944 | 0.00976 | -0.041 | 96.681
7.5 | 0.996 | 0.01014 | -0.043 | 98.228
8 | 1.047 | 0.01059 | -0.044 | 98.904
8.5 | 1.097 | 0.01099 | -0.045 | 99.783
9 | 1.143 | 0.01148 | -0.047 | 99.635
9.5 | 1.188 | 0.01197 | -0.048 | 99.241
10 | 1.23 | 0.01245 | -0.049 | 98.816
10.5 | 1.268 | 0.01299 | -0.05 | 97.639
11 | 1.302 | 0.01361 | -0.052 | 95.669
11.5 | 1.332 | 0.0142 | -0.053 | 93.772
12 | 1.358 | 0.01483 | -0.054 | 91.571
12.5 | 1.381 | 0.01556 | -0.056 | 88.75
13 | 1.399 | 0.01626 | -0.057 | 86.065
13.5 | 1.413 | 0.01724 | -0.058 | 81.981
14 | 1.424 | 0.01791 | -0.059 | 79.523
14.5 | 1.43 | 0.01881 | -0.06 | 76.021
15 | 1.432 | 0.0199 | -0.061 | 71.962
15.5 | 1.43 | 0.02113 | -0.062 | 67.664
16 | 1.425 | 0.02225 | -0.064 | 64.029
16.5 | 1.416 | 0.02344 | -0.065 | 60.39
17 | 1.403 | 0.02499 | -0.066 | 56.123
17.5 | 1.387 | 0.02643 | -0.067 | 52.472
18 | 1.368 | 0.02839 | -0.068 | 48.182
18.5 | 1.346 | 0.03018 | -0.069 | 44.607
19 | 1.321 | 0.03257 | -0.069 | 40.571
19.5 | 1.295 | 0.03532 | -0.07 | 36.655
20 | 1.266 | 0.03808 | -0.071 | 33.249

## 132. Re 16M Mach 0.10 (2)
BIGFOIL.COM POLAR EXPORT
NACA66A120
NACA66A120 |  |  |  | Cl Max: | 1.5605 | at alpha= | 20 | deg
XFOIL ncrit=9 |  |  |  | L/D Max: | 74.7635 | at alpha= | 1 | deg
Re: | 16000000 |  |  | Cd Min: | 0.03979 | at alpha= | 20 | deg
Mach: | 0.1 |  |  | Cl=0 at alpha= | -0.86338 | deg
|  |  |  | @ Cl=0.1, Cd= | 0.00289
|  |  |  | @ Cl=0.4, Cd= | 0.0057753
|  |  |  | @ Cl=0.6, Cd= | 0.0090859
alpha (deg) | Cl | Cd | Cm | Cl/Cd
-20 | -1.4765 | 0.0339 | -0.0749 | -43.5546
-19.5 | -1.4527 | 0.0318 | -0.0738 | -45.6824
-19 | -1.4236 | 0.03013 | -0.073 | -47.2486
-18.5 | -1.3966 | 0.02835 | -0.0718 | -49.2628
-18 | -1.3668 | 0.02682 | -0.0707 | -50.962
-17.5 | -1.3403 | 0.02512 | -0.0691 | -53.3559
-17 | -1.3105 | 0.02369 | -0.0677 | -55.3187
-16.5 | -1.2809 | 0.02227 | -0.0662 | -57.5168
-16 | -1.2487 | 0.02102 | -0.0647 | -59.4053
-15.5 | -1.2171 | 0.01981 | -0.0631 | -61.4387
-15 | -1.1814 | 0.01882 | -0.0618 | -62.7736
-14.5 | -1.1468 | 0.01778 | -0.0603 | -64.4994
-13.5 | -1.0732 | 0.01601 | -0.0576 | -67.0331
-13 | -1.0346 | 0.01526 | -0.0563 | -67.7982
-12.5 | -0.9986 | 0.01443 | -0.0546 | -69.203
-12 | -0.9597 | 0.01372 | -0.0532 | -69.949
-11.5 | -0.9234 | 0.01293 | -0.0513 | -71.4153
-11 | -0.8824 | 0.01232 | -0.05 | -71.6234
-10.5 | -0.8437 | 0.01165 | -0.0484 | -72.4206
-10 | -0.8019 | 0.01111 | -0.0471 | -72.1782
-9.5 | -0.7609 | 0.01056 | -0.0457 | -72.0549
-9 | -0.7199 | 0.01003 | -0.0441 | -71.7747
-8.5 | -0.6785 | 0.00954 | -0.0426 | -71.1216
-8 | -0.6379 | 0.00905 | -0.0408 | -70.4862
-7.5 | -0.596 | 0.00862 | -0.0392 | -69.1415
-7 | -0.5529 | 0.00823 | -0.0378 | -67.181
-6.5 | -0.5109 | 0.00784 | -0.036 | -65.1658
-6 | -0.4697 | 0.00746 | -0.034 | -62.9625
-5.5 | -0.4282 | 0.00714 | -0.032 | -59.972
-5 | -0.3928 | 0.00685 | -0.0285 | -57.3431
-4.5 | -0.3498 | 0.00666 | -0.0265 | -52.5225
-4 | -0.3005 | 0.00643 | -0.0258 | -46.7341
-3 | -0.2089 | 0.00563 | -0.0232 | -37.1048
-2.5 | -0.1628 | 0.00516 | -0.022 | -31.5504
-2 | -0.1115 | 0.00478 | -0.0218 | -23.3264
-1.5 | -0.0613 | 0.00426 | -0.0215 | -14.3897
-1 | -0.0144 | 0.00345 | -0.0207 | -4.1739
-0.5 | 0.0383 | 0.00289 | -0.0209 | 13.2526
0 | 0.0998 | 0.00289 | -0.0226 | 34.5329
0.5 | 0.1613 | 0.00289 | -0.0243 | 55.8131
1 | 0.2213 | 0.00296 | -0.0257 | 74.7635
1.5 | 0.2663 | 0.0038 | -0.0244 | 70.0789
2 | 0.3064 | 0.00464 | -0.0221 | 66.0345
2.5 | 0.3509 | 0.00511 | -0.0205 | 68.6693
3.5 | 0.4247 | 0.00611 | -0.0143 | 69.509
4 | 0.4391 | 0.00666 | -0.0065 | 65.9309
4.5 | 0.4652 | 0.00732 | -0.0015 | 63.5519
5 | 0.4973 | 0.00794 | 0.0021 | 62.6322
5.5 | 0.5374 | 0.00841 | 0.0042 | 63.9001
6 | 0.5797 | 0.00885 | 0.0058 | 65.5028
6.5 | 0.621 | 0.00933 | 0.0076 | 66.5595
7 | 0.6636 | 0.00979 | 0.009 | 67.7835
7.5 | 0.7038 | 0.01033 | 0.0108 | 68.1317
8 | 0.7466 | 0.01082 | 0.0121 | 69.0018
8.5 | 0.7864 | 0.01142 | 0.0138 | 68.8616
9 | 0.8273 | 0.01201 | 0.0153 | 68.8843
9.5 | 0.8657 | 0.01269 | 0.0171 | 68.2191
10 | 0.9075 | 0.01329 | 0.0183 | 68.2844
10.5 | 0.9456 | 0.01404 | 0.0199 | 67.3504
11 | 0.9845 | 0.01479 | 0.0214 | 66.5652
11.5 | 1.022 | 0.01563 | 0.023 | 65.3871
12 | 1.0602 | 0.01645 | 0.0245 | 64.4498
12.5 | 1.0979 | 0.0173 | 0.0259 | 63.4624
13 | 1.1347 | 0.01823 | 0.0273 | 62.2436
13.5 | 1.173 | 0.01912 | 0.0285 | 61.3494
14 | 1.207 | 0.02024 | 0.0301 | 59.6344
14.5 | 1.2424 | 0.02132 | 0.0315 | 58.2739
15 | 1.2727 | 0.02271 | 0.0333 | 56.0414
15.5 | 1.3065 | 0.02391 | 0.0347 | 54.6424
16 | 1.3381 | 0.02529 | 0.0361 | 52.9102
16.5 | 1.371 | 0.02664 | 0.0373 | 51.464
17 | 1.4012 | 0.02819 | 0.0387 | 49.7056
17.5 | 1.4319 | 0.0297 | 0.0399 | 48.2121
18 | 1.4606 | 0.03142 | 0.0411 | 46.4863
18.5 | 1.4889 | 0.03321 | 0.0422 | 44.8329
19 | 1.5148 | 0.0352 | 0.0434 | 43.0341
19.5 | 1.5411 | 0.03721 | 0.0443 | 41.4163
20 | 1.5605 | 0.03979 | 0.0456 | 39.2184

## 133. Re 16M Mach 0.25 (1)
BIGFOIL.COM POLAR EXPORT
NACA66A120
NACA66A120 |  |  |  | Cl Max: | 1.346 | at alpha= | 13 | deg
JavaFoil+Calcfoil stall+Eppler ext transition |  |  |  | L/D Max: | 95.981 | at alpha= | 8.5 | deg
Re: | 16000000 |  |  | Cd Min: | 0.00511 | at alpha= | -1.5 | deg
Mach: | 0.25 |  |  | Cl=0 at alpha= | -0.83077 | deg
|  |  |  | @ Cl=0.1, Cd= | 0.0057303
|  |  |  | @ Cl=0.4, Cd= | 0.0059219
|  |  |  | @ Cl=0.6, Cd= | 0.0080223
alpha (deg) | Cl | Cd | Cm | Cl/Cd
-19 | -0.792 | 0.10797 | 0.024 | -7.338
-18.5 | -0.848 | 0.0975 | 0.024 | -8.697
-18 | -0.984 | 0.03743 | 0.028 | -26.295
-17.5 | -1.038 | 0.03265 | 0.027 | -31.785
-17 | -1.085 | 0.02921 | 0.026 | -37.149
-16.5 | -1.125 | 0.0266 | 0.025 | -42.308
-16 | -1.152 | 0.02473 | 0.024 | -46.602
-15.5 | -1.175 | 0.02239 | 0.023 | -52.487
-15 | -1.19 | 0.02143 | 0.022 | -55.526
-14.5 | -1.201 | 0.01958 | 0.02 | -61.313
-14 | -1.205 | 0.01845 | 0.019 | -65.307
-13.5 | -1.204 | 0.01724 | 0.018 | -69.817
-13 | -1.196 | 0.01645 | 0.016 | -72.743
-12.5 | -1.184 | 0.01542 | 0.015 | -76.812
-12 | -1.166 | 0.01474 | 0.014 | -79.092
-11.5 | -1.143 | 0.01399 | 0.012 | -81.722
-11 | -1.116 | 0.01323 | 0.011 | -84.346
-10.5 | -1.084 | 0.01262 | 0.01 | -85.913
-10 | -1.048 | 0.01199 | 0.008 | -87.384
-9.5 | -1.008 | 0.01138 | 0.007 | -88.536
-9 | -0.964 | 0.01087 | 0.005 | -88.692
-8.5 | -0.917 | 0.01035 | 0.004 | -88.616
-8 | -0.868 | 0.0099 | 0.002 | -87.689
-7.5 | -0.816 | 0.00947 | 0.001 | -86.17
-7 | -0.762 | 0.0091 | -0.001 | -83.755
-6.5 | -0.706 | 0.00875 | -0.002 | -80.683
-6 | -0.648 | 0.0084 | -0.004 | -77.13
-5.5 | -0.589 | 0.00809 | -0.005 | -72.794
-5 | -0.529 | 0.0078 | -0.007 | -67.793
-4.5 | -0.467 | 0.00755 | -0.008 | -61.942
-4 | -0.405 | 0.00731 | -0.01 | -55.454
-3.5 | -0.342 | 0.00709 | -0.011 | -48.277
-3 | -0.279 | 0.00594 | -0.013 | -47.019
-2.5 | -0.216 | 0.00568 | -0.014 | -37.946
-2 | -0.152 | 0.0054 | -0.016 | -28.071
-1.5 | -0.087 | 0.00511 | -0.017 | -17.016
-1 | -0.022 | 0.00534 | -0.019 | -4.142
-0.5 | 0.043 | 0.00559 | -0.02 | 7.702
0 | 0.108 | 0.00575 | -0.022 | 18.762
0.5 | 0.173 | 0.00581 | -0.023 | 29.681
1 | 0.237 | 0.00591 | -0.025 | 40.073
1.5 | 0.301 | 0.00545 | -0.026 | 55.289
2 | 0.366 | 0.00572 | -0.028 | 63.962
2.5 | 0.43 | 0.0061 | -0.029 | 70.455
3 | 0.491 | 0.00645 | -0.031 | 76.22
3.5 | 0.553 | 0.00781 | -0.032 | 70.816
4 | 0.615 | 0.00809 | -0.034 | 76.034
4.5 | 0.676 | 0.00837 | -0.035 | 80.769
5 | 0.736 | 0.00868 | -0.037 | 84.87
5.5 | 0.795 | 0.00903 | -0.038 | 88.114
6 | 0.853 | 0.0094 | -0.039 | 90.771
6.5 | 0.909 | 0.00978 | -0.041 | 92.97
7 | 0.964 | 0.0102 | -0.042 | 94.528
7.5 | 1.016 | 0.01064 | -0.044 | 95.506
8 | 1.067 | 0.01113 | -0.045 | 95.804
8.5 | 1.115 | 0.01161 | -0.046 | 95.981
9 | 1.159 | 0.0121 | -0.048 | 95.835
9.5 | 1.201 | 0.01268 | -0.049 | 94.753
10 | 1.24 | 0.01322 | -0.05 | 93.813
10.5 | 1.272 | 0.01388 | -0.052 | 91.599
11 | 1.298 | 0.01454 | -0.053 | 89.299
11.5 | 1.319 | 0.01526 | -0.054 | 86.444
12 | 1.334 | 0.01605 | -0.056 | 83.143
12.5 | 1.344 | 0.01683 | -0.057 | 79.846
13 | 1.346 | 0.01775 | -0.058 | 75.838
13.5 | 1.343 | 0.01869 | -0.059 | 71.842
14 | 1.332 | 0.01978 | -0.061 | 67.344
14.5 | 1.314 | 0.02142 | -0.062 | 61.367
15 | 1.29 | 0.02271 | -0.063 | 56.802
15.5 | 1.259 | 0.02446 | -0.064 | 51.49
16 | 1.222 | 0.02623 | -0.065 | 46.586
16.5 | 1.177 | 0.02901 | -0.066 | 40.563
17 | 1.126 | 0.03216 | -0.067 | 35
17.5 | 1.071 | 0.03506 | -0.067 | 30.539
18 | 1.001 | 0.04355 | -0.067 | 22.98

## 134. Re 16M Mach 0.25 (2)
BIGFOIL.COM POLAR EXPORT
NACA66A120
NACA66A120 |  |  |  | Cl Max: | 1.5553 | at alpha= | 20 | deg
XFOIL ncrit=9 |  |  |  | L/D Max: | 78.1292 | at alpha= | 1 | deg
Re: | 16000000 |  |  | Cd Min: | 0.04913 | at alpha= | 20 | deg
Mach: | 0.25 |  |  | Cl=0 at alpha= | -0.85522 | deg
|  |  |  | @ Cl=0.1, Cd= | 0.0028995
|  |  |  | @ Cl=0.4, Cd= | 0.0058632
|  |  |  | @ Cl=0.6, Cd= | 0.0099485
alpha (deg) | Cl | Cd | Cm | Cl/Cd
-20 | -1.4717 | 0.04236 | -0.0921 | -34.7427
-19.5 | -1.4531 | 0.03918 | -0.0908 | -37.0878
-19 | -1.4303 | 0.03642 | -0.0894 | -39.2724
-18.5 | -1.4048 | 0.03398 | -0.0878 | -41.342
-18 | -1.3774 | 0.03175 | -0.0861 | -43.3827
-17.5 | -1.349 | 0.02972 | -0.0843 | -45.3903
-17 | -1.3213 | 0.02769 | -0.0823 | -47.7176
-16.5 | -1.2868 | 0.02612 | -0.0806 | -49.2649
-16 | -1.2574 | 0.02437 | -0.0784 | -51.5962
-15.5 | -1.2251 | 0.02284 | -0.0763 | -53.6384
-15 | -1.1913 | 0.02142 | -0.0742 | -55.6162
-14.5 | -1.1538 | 0.02024 | -0.0724 | -57.0059
-14 | -1.1184 | 0.019 | -0.0703 | -58.8632
-13.5 | -1.0793 | 0.01799 | -0.0685 | -59.9944
-13 | -1.0417 | 0.01697 | -0.0665 | -61.3848
-12.5 | -1.0004 | 0.01612 | -0.0648 | -62.0596
-12 | -0.9618 | 0.01519 | -0.0628 | -63.318
-11.5 | -0.9217 | 0.01436 | -0.0609 | -64.1852
-11 | -0.8819 | 0.01355 | -0.059 | -65.0849
-10.5 | -0.8407 | 0.01283 | -0.0571 | -65.5261
-10 | -0.8 | 0.01212 | -0.0552 | -66.0066
-9.5 | -0.7564 | 0.01153 | -0.0536 | -65.6028
-9 | -0.714 | 0.01092 | -0.0518 | -65.3846
-8.5 | -0.6713 | 0.01035 | -0.0501 | -64.8599
-8 | -0.6288 | 0.00979 | -0.0482 | -64.2288
-7.5 | -0.5861 | 0.00926 | -0.0464 | -63.2937
-7 | -0.5419 | 0.00879 | -0.0447 | -61.6496
-6.5 | -0.4973 | 0.00835 | -0.0431 | -59.5569
-6 | -0.454 | 0.00791 | -0.0412 | -57.3957
-5.5 | -0.4097 | 0.00753 | -0.0394 | -54.409
-5 | -0.3672 | 0.00714 | -0.0373 | -51.4286
-4.5 | -0.3257 | 0.0068 | -0.0347 | -47.8971
-4 | -0.292 | 0.00656 | -0.0304 | -44.5122
-3.5 | -0.2503 | 0.00619 | -0.0279 | -40.4362
-3 | -0.2077 | 0.00572 | -0.0256 | -36.3112
-2.5 | -0.1634 | 0.00522 | -0.0237 | -31.3027
-2 | -0.1121 | 0.00482 | -0.0231 | -23.2573
-1.5 | -0.0631 | 0.00422 | -0.0222 | -14.9526
-1 | -0.0161 | 0.00337 | -0.0211 | -4.7774
-0.5 | 0.0395 | 0.00289 | -0.0215 | 13.6678
0 | 0.1033 | 0.0029 | -0.0233 | 35.6207
0.5 | 0.1669 | 0.00289 | -0.0251 | 57.7509
1 | 0.2297 | 0.00294 | -0.0267 | 78.1293
1.5 | 0.2772 | 0.00369 | -0.0255 | 75.122
2 | 0.3165 | 0.00456 | -0.0227 | 69.4079
2.5 | 0.355 | 0.00518 | -0.0196 | 68.5328
3 | 0.3924 | 0.00567 | -0.0162 | 69.2063
3.5 | 0.4105 | 0.00613 | -0.0087 | 66.9657
4 | 0.424 | 0.007 | -0.001 | 60.5714
5 | 0.4835 | 0.00849 | 0.0077 | 56.9494
5.5 | 0.5239 | 0.00905 | 0.01 | 57.8895
6 | 0.5672 | 0.00956 | 0.0117 | 59.3305
6.5 | 0.6111 | 0.01008 | 0.0133 | 60.625
7 | 0.6527 | 0.01067 | 0.0152 | 61.1715
7.5 | 0.6964 | 0.01122 | 0.0168 | 62.0677
8 | 0.7382 | 0.01185 | 0.0186 | 62.2954
8.5 | 0.7809 | 0.01247 | 0.0203 | 62.6223
9 | 0.8205 | 0.01323 | 0.0223 | 62.0181
9.5 | 0.8635 | 0.01391 | 0.0239 | 62.0776
10 | 0.9046 | 0.01468 | 0.0256 | 61.6213
10.5 | 0.9454 | 0.01551 | 0.0273 | 60.9542
11 | 0.9849 | 0.01642 | 0.0292 | 59.9817
11.5 | 1.0243 | 0.01736 | 0.031 | 59.0035
12 | 1.0658 | 0.01825 | 0.0326 | 58.4
12.5 | 1.1031 | 0.01936 | 0.0345 | 56.9783
13 | 1.1428 | 0.02037 | 0.0362 | 56.1021
13.5 | 1.1779 | 0.02166 | 0.0383 | 54.3813
14 | 1.2161 | 0.02284 | 0.04 | 53.2443
14.5 | 1.2484 | 0.02438 | 0.0422 | 51.2059
15 | 1.2836 | 0.02581 | 0.044 | 49.7327
15.5 | 1.3168 | 0.0274 | 0.046 | 48.0584
16 | 1.3516 | 0.02895 | 0.0477 | 46.6874
16.5 | 1.3833 | 0.03075 | 0.0495 | 44.9854
17 | 1.4154 | 0.03259 | 0.0512 | 43.4305
17.5 | 1.4435 | 0.03476 | 0.053 | 41.5276
18 | 1.4735 | 0.03685 | 0.0546 | 39.9864
19 | 1.5148 | 0.0427 | 0.0581 | 35.4754
19.5 | 1.5366 | 0.04572 | 0.0594 | 33.6089
20 | 1.5553 | 0.04913 | 0.0605 | 31.6568

## 135. Re 16M Mach 0.50 (1)
BIGFOIL.COM POLAR EXPORT
NACA66A120
NACA66A120 |  |  |  | Cl Max: | 1.186 | at alpha= | 20 | deg
JavaFoil+Calcfoil stall+Eppler ext transition |  |  |  | L/D Max: | 83.25 | at alpha= | 6.5 | deg
Re: | 16000000 |  |  | Cd Min: | 0.00559 | at alpha= | -1.5 | deg
Mach: | 0.5 |  |  | Cl=0 at alpha= | -0.82877 | deg
|  |  |  | @ Cl=0.1, Cd= | 0.0060661
|  |  |  | @ Cl=0.4, Cd= | 0.0063304
|  |  |  | @ Cl=0.6, Cd= | 0.0086265
alpha (deg) | Cl | Cd | Cm | Cl/Cd
-20 | -1.094 | 0.19729 | 0.024 | -5.544
-19.5 | -1.065 | 0.18262 | 0.023 | -5.83
-19 | -1.041 | 0.16432 | 0.023 | -6.335
-18.5 | -1.009 | 0.16503 | 0.021 | -6.116
-18 | -0.98 | 0.15537 | 0.02 | -6.309
-17.5 | -0.956 | 0.14273 | 0.02 | -6.695
-17 | -0.928 | 0.13495 | 0.019 | -6.874
-16.5 | -0.898 | 0.12767 | 0.018 | -7.033
-16 | -0.866 | 0.13873 | 0.016 | -6.242
-15.5 | -0.86 | 0.09686 | 0.019 | -8.881
-15 | -0.933 | 0.0367 | 0.023 | -25.426
-14.5 | -0.91 | 0.03082 | 0.022 | -29.533
-14 | -0.885 | 0.02624 | 0.021 | -33.739
-13.5 | -0.854 | 0.02434 | 0.02 | -35.104
-13 | -0.706 | 0.08143 | 0.012 | -8.675
-12.5 | -0.782 | 0.02574 | 0.016 | -30.382
-12 | -0.758 | 0.02109 | 0.015 | -35.949
-11.5 | -0.727 | 0.01919 | 0.014 | -37.889
-11 | -0.695 | 0.01792 | 0.012 | -38.772
-10.5 | -0.554 | 0.06803 | 0.006 | -8.138
-10 | -0.624 | 0.01786 | 0.009 | -34.954
-9.5 | -0.595 | 0.01573 | 0.007 | -37.84
-9 | -0.877 | 0.01445 | 0.006 | -60.706
-8.5 | -0.906 | 0.01323 | 0.004 | -68.506
-8 | -0.894 | 0.01241 | 0.003 | -71.994
-7.5 | -0.862 | 0.01163 | 0.001 | -74.106
-7 | -0.818 | 0.01094 | -0.001 | -74.766
-6.5 | -0.766 | 0.01034 | -0.002 | -74.033
-6 | -0.708 | 0.00987 | -0.004 | -71.78
-5.5 | -0.647 | 0.00939 | -0.006 | -68.947
-5 | -0.583 | 0.00901 | -0.007 | -64.702
-4.5 | -0.516 | 0.00861 | -0.009 | -60.001
-4 | -0.448 | 0.00829 | -0.011 | -54.102
-3.5 | -0.379 | 0.00795 | -0.012 | -47.646
-3 | -0.31 | 0.00663 | -0.014 | -46.711
-2.5 | -0.239 | 0.00632 | -0.016 | -37.836
-2 | -0.168 | 0.00595 | -0.017 | -28.307
-1.5 | -0.097 | 0.00559 | -0.019 | -17.289
-1 | -0.025 | 0.00608 | -0.021 | -4.037
-0.5 | 0.048 | 0.00603 | -0.022 | 7.908
0 | 0.12 | 0.00608 | -0.024 | 19.707
0.5 | 0.192 | 0.00613 | -0.026 | 31.249
1 | 0.263 | 0.0064 | -0.028 | 41.122
1.5 | 0.335 | 0.00601 | -0.029 | 55.694
2 | 0.406 | 0.00636 | -0.031 | 63.905
2.5 | 0.477 | 0.00683 | -0.033 | 69.851
3 | 0.545 | 0.0073 | -0.034 | 74.689
3.5 | 0.613 | 0.00894 | -0.036 | 68.605
4 | 0.681 | 0.00928 | -0.037 | 73.358
4.5 | 0.747 | 0.00971 | -0.039 | 77.015
5 | 0.812 | 0.01015 | -0.041 | 79.947
5.5 | 0.874 | 0.01068 | -0.042 | 81.848
6 | 0.932 | 0.01123 | -0.044 | 83.046
6.5 | 0.987 | 0.01185 | -0.045 | 83.25
7 | 1.035 | 0.0125 | -0.047 | 82.827
7.5 | 1.075 | 0.01321 | -0.048 | 81.423
8 | 1.103 | 0.01399 | -0.05 | 78.849
8.5 | 1.112 | 0.01493 | -0.051 | 74.464
9 | 1.083 | 0.01614 | -0.053 | 67.105
9.5 | 0.907 | 0.0172 | -0.054 | 52.709
10 | 0.741 | 0.0188 | -0.056 | 39.403
10.5 | 0.771 | 0.02081 | -0.057 | 37.059
11 | 0.674 | 0.07408 | -0.03 | 9.099
11.5 | 0.839 | 0.02109 | -0.06 | 39.791
12 | 0.871 | 0.02294 | -0.062 | 37.958
12.5 | 0.901 | 0.0252 | -0.063 | 35.76
13 | 0.93 | 0.02811 | -0.064 | 33.065
13.5 | 0.829 | 0.08939 | -0.044 | 9.274
14 | 0.996 | 0.02872 | -0.067 | 34.683
14.5 | 1.022 | 0.03273 | -0.068 | 31.232
15 | 1.05 | 0.03623 | -0.069 | 28.967
15.5 | 0.963 | 0.09488 | -0.054 | 10.149
16 | 0.961 | 0.12552 | -0.045 | 7.654
16.5 | 0.992 | 0.12982 | -0.048 | 7.639
17 | 1.021 | 0.1356 | -0.049 | 7.53
17.5 | 1.044 | 0.15027 | -0.048 | 6.945
18 | 1.074 | 0.15789 | -0.05 | 6.8
18.5 | 1.102 | 0.17069 | -0.051 | 6.454
19 | 1.127 | 0.18467 | -0.051 | 6.105
19.5 | 1.157 | 0.19245 | -0.053 | 6.01
20 | 1.186 | 0.19783 | -0.055 | 5.994

## 136. Re 16M Mach 0.50 (2)
BIGFOIL.COM POLAR EXPORT
NACA66A120
NACA66A120 |  |  |  | Cl Max: | 1.084 | at alpha= | 12.5 | deg
XFOIL ncrit=9 |  |  |  | L/D Max: | 94.2609 | at alpha= | 1.5 | deg
Re: | 16000000 |  |  | Cd Min: | 0.12602 | at alpha= | 17.5 | deg
Mach: | 0.5 |  |  | Cl=0 at alpha= | -0.82872 | deg
|  |  |  | @ Cl=0.1, Cd= | 0.002975
|  |  |  | @ Cl=0.4, Cd= | 0.010546
|  |  |  | @ Cl=0.6, Cd= | 0.014635
alpha (deg) | Cl | Cd | Cm | Cl/Cd
-17 | -0.6832 | 0.11544 | -0.0906 | -5.9182
-16.5 | -0.7015 | 0.10332 | -0.0987 | -6.7896
-16 | -0.7179 | 0.0918 | -0.1063 | -7.8203
-15.5 | -0.7424 | 0.07995 | -0.1139 | -9.2858
-15 | -0.769 | 0.06892 | -0.12 | -11.1579
-14.5 | -0.7972 | 0.05884 | -0.1241 | -13.5486
-14 | -0.8288 | 0.04966 | -0.1257 | -16.6895
-13.5 | -0.859 | 0.04176 | -0.1246 | -20.5699
-13 | -0.8883 | 0.03501 | -0.1209 | -25.3728
-12.5 | -0.9096 | 0.02957 | -0.1153 | -30.7609
-12 | -0.9174 | 0.02535 | -0.1088 | -36.1893
-11.5 | -0.9032 | 0.02242 | -0.1028 | -40.2855
-11 | -0.8715 | 0.0204 | -0.0979 | -42.7206
-10.5 | -0.8346 | 0.0187 | -0.0933 | -44.631
-10 | -0.788 | 0.01749 | -0.0898 | -45.0543
-9.5 | -0.7423 | 0.0163 | -0.0863 | -45.5399
-9 | -0.692 | 0.01535 | -0.0834 | -45.0814
-8.5 | -0.6437 | 0.01438 | -0.0805 | -44.7636
-8 | -0.5926 | 0.01357 | -0.078 | -43.6699
-7.5 | -0.5465 | 0.01266 | -0.075 | -43.1675
-7 | -0.4956 | 0.01196 | -0.0727 | -41.4381
-6.5 | -0.4462 | 0.01124 | -0.0703 | -39.6975
-6 | -0.3956 | 0.01061 | -0.0681 | -37.2856
-5.5 | -0.3468 | 0.00994 | -0.0658 | -34.8893
-5 | -0.297 | 0.00934 | -0.0637 | -31.7987
-4.5 | -0.2468 | 0.00878 | -0.0616 | -28.1093
-4 | -0.1987 | 0.0082 | -0.0593 | -24.2317
-3.5 | -0.1712 | 0.00722 | -0.0535 | -23.7119
-3 | -0.1497 | 0.00629 | -0.0464 | -23.7997
-2.5 | -0.1487 | 0.00555 | -0.0345 | -26.7928
-2 | -0.1089 | 0.005 | -0.0302 | -21.78
-1.5 | -0.0749 | 0.00402 | -0.025 | -18.6318
-1 | -0.0235 | 0.00318 | -0.0231 | -7.3899
-0.5 | 0.0451 | 0.00296 | -0.0244 | 15.2365
0 | 0.1183 | 0.00298 | -0.0265 | 39.698
0.5 | 0.1918 | 0.00296 | -0.0287 | 64.7973
1 | 0.265 | 0.003 | -0.0307 | 88.3333
1.5 | 0.3252 | 0.00345 | -0.0302 | 94.2609
2 | 0.369 | 0.00417 | -0.0266 | 88.4892
2.5 | 0.355 | 0.00518 | -0.0114 | 68.5328
3 | 0.3585 | 0.00622 | -0.0004 | 57.6367
3.5 | 0.3652 | 0.00755 | 0.0092 | 48.3709
4 | 0.3795 | 0.00893 | 0.0171 | 42.4972
4.5 | 0.3961 | 0.01036 | 0.0243 | 38.2336
5 | 0.4227 | 0.01163 | 0.0297 | 36.3457
5.5 | 0.4681 | 0.01247 | 0.0323 | 37.5381
6 | 0.518 | 0.0132 | 0.0342 | 39.2424
6.5 | 0.5658 | 0.01407 | 0.0365 | 40.2132
7 | 0.6154 | 0.01489 | 0.0386 | 41.3298
7.5 | 0.6639 | 0.01583 | 0.0409 | 41.9394
8 | 0.7135 | 0.01675 | 0.0431 | 42.597
8.5 | 0.7602 | 0.01783 | 0.0458 | 42.636
9 | 0.8092 | 0.01889 | 0.0483 | 42.8375
9.5 | 0.8574 | 0.02003 | 0.051 | 42.8058
10 | 0.9039 | 0.02133 | 0.054 | 42.3769
10.5 | 0.9492 | 0.02273 | 0.0573 | 41.7598
11 | 0.9919 | 0.02437 | 0.0608 | 40.7017
11.5 | 1.0343 | 0.02611 | 0.0645 | 39.6132
12 | 1.0659 | 0.02849 | 0.069 | 37.4131
12.5 | 1.084 | 0.03171 | 0.0742 | 34.1848
13 | 1.0809 | 0.03631 | 0.0798 | 29.7687
13.5 | 1.066 | 0.04205 | 0.0846 | 25.3508
14 | 1.0454 | 0.0488 | 0.0879 | 21.4221
14.5 | 1.0191 | 0.05691 | 0.0892 | 17.9072
15 | 0.99 | 0.06628 | 0.088 | 14.9366
15.5 | 0.9625 | 0.07653 | 0.0846 | 12.5768
16 | 0.9306 | 0.08826 | 0.0789 | 10.5438
16.5 | 0.8995 | 0.10097 | 0.0714 | 8.9086
17 | 0.8763 | 0.11341 | 0.0634 | 7.7268
17.5 | 0.8557 | 0.12602 | 0.055 | 6.7902

## 137. Re 18M Mach 0.00 (1)
BIGFOIL.COM POLAR EXPORT
NACA66A120
NACA66A120 |  |  |  | Cl Max: | 1.451 | at alpha= | 15.5 | deg
JavaFoil+Calcfoil stall+Eppler ext transition |  |  |  | L/D Max: | 102.517 | at alpha= | 9 | deg
Re: | 18000000 |  |  | Cd Min: | 0.00554 | at alpha= | -2.5 | deg
Mach: | 0 |  |  | Cl=0 at alpha= | -0.83333 | deg
|  |  |  | @ Cl=0.1, Cd= | 0.0056878
|  |  |  | @ Cl=0.4, Cd= | 0.0060176
|  |  |  | @ Cl=0.6, Cd= | 0.0076625
alpha (deg) | Cl | Cd | Cm | Cl/Cd
-20 | -1.262 | 0.03329 | 0.032 | -37.905
-19.5 | -1.279 | 0.03163 | 0.031 | -40.455
-19 | -1.299 | 0.02861 | 0.03 | -45.387
-18.5 | -1.313 | 0.02682 | 0.029 | -48.953
-18 | -1.325 | 0.02518 | 0.028 | -52.603
-17.5 | -1.334 | 0.02359 | 0.027 | -56.543
-17 | -1.34 | 0.02241 | 0.026 | -59.787
-16.5 | -1.343 | 0.02118 | 0.025 | -63.385
-16 | -1.338 | 0.02 | 0.023 | -66.933
-15.5 | -1.331 | 0.01893 | 0.022 | -70.319
-15 | -1.321 | 0.01768 | 0.021 | -74.735
-14.5 | -1.307 | 0.01689 | 0.02 | -77.367
-14 | -1.29 | 0.01596 | 0.019 | -80.837
-13.5 | -1.27 | 0.01511 | 0.017 | -84.076
-13 | -1.247 | 0.0144 | 0.016 | -86.576
-12.5 | -1.22 | 0.01367 | 0.015 | -89.226
-12 | -1.19 | 0.01313 | 0.013 | -90.612
-11.5 | -1.157 | 0.01253 | 0.012 | -92.281
-11 | -1.12 | 0.01198 | 0.011 | -93.528
-10.5 | -1.082 | 0.01142 | 0.009 | -94.686
-10 | -1.04 | 0.01089 | 0.008 | -95.547
-9.5 | -0.996 | 0.01043 | 0.007 | -95.475
-9 | -0.95 | 0.01 | 0.005 | -94.968
-8.5 | -0.901 | 0.0096 | 0.004 | -93.835
-8 | -0.85 | 0.0092 | 0.002 | -92.415
-7.5 | -0.798 | 0.00882 | 0.001 | -90.427
-7 | -0.744 | 0.00848 | -0.001 | -87.686
-6.5 | -0.688 | 0.00821 | -0.002 | -83.786
-6 | -0.631 | 0.00791 | -0.003 | -79.823
-5.5 | -0.573 | 0.00763 | -0.005 | -75.164
-5 | -0.514 | 0.0074 | -0.006 | -69.439
-4.5 | -0.454 | 0.00718 | -0.008 | -63.226
-4 | -0.394 | 0.00696 | -0.009 | -56.524
-3.5 | -0.332 | 0.00674 | -0.011 | -49.354
-3 | -0.271 | 0.00574 | -0.012 | -47.284
-2.5 | -0.209 | 0.00554 | -0.014 | -37.751
-2 | -0.147 | 0.00592 | -0.015 | -24.885
-1.5 | -0.085 | 0.00567 | -0.017 | -14.898
-1 | -0.021 | 0.006 | -0.018 | -3.581
-0.5 | 0.042 | 0.00601 | -0.02 | 6.943
0 | 0.105 | 0.00566 | -0.021 | 18.481
0.5 | 0.167 | 0.00597 | -0.023 | 28.041
1 | 0.23 | 0.00596 | -0.024 | 38.6
1.5 | 0.292 | 0.00598 | -0.026 | 48.875
2 | 0.355 | 0.00617 | -0.027 | 57.518
2.5 | 0.417 | 0.00596 | -0.028 | 69.94
3 | 0.477 | 0.00622 | -0.03 | 76.703
3.5 | 0.537 | 0.00742 | -0.031 | 72.349
4 | 0.597 | 0.00765 | -0.033 | 78.104
4.5 | 0.657 | 0.0079 | -0.034 | 83.114
5 | 0.716 | 0.00817 | -0.035 | 87.563
5.5 | 0.774 | 0.00848 | -0.037 | 91.276
6 | 0.83 | 0.00878 | -0.038 | 94.604
6.5 | 0.886 | 0.00913 | -0.04 | 97.025
7 | 0.94 | 0.00949 | -0.041 | 99.067
7.5 | 0.993 | 0.00988 | -0.042 | 100.508
8 | 1.044 | 0.01025 | -0.044 | 101.865
8.5 | 1.094 | 0.0107 | -0.045 | 102.228
9 | 1.141 | 0.01113 | -0.046 | 102.517
9.5 | 1.186 | 0.0116 | -0.048 | 102.238
10 | 1.229 | 0.01206 | -0.049 | 101.927
10.5 | 1.267 | 0.01261 | -0.05 | 100.448
11 | 1.302 | 0.01315 | -0.052 | 99.007
11.5 | 1.333 | 0.01372 | -0.053 | 97.19
12 | 1.361 | 0.01429 | -0.054 | 95.213
12.5 | 1.385 | 0.01501 | -0.055 | 92.305
13 | 1.406 | 0.01567 | -0.057 | 89.711
13.5 | 1.422 | 0.01646 | -0.058 | 86.432
14 | 1.435 | 0.01721 | -0.059 | 83.367
14.5 | 1.444 | 0.01821 | -0.06 | 79.285
15 | 1.449 | 0.01906 | -0.061 | 76.023
15.5 | 1.451 | 0.02011 | -0.062 | 72.158
16 | 1.449 | 0.02126 | -0.063 | 68.146
16.5 | 1.443 | 0.02258 | -0.064 | 63.915
17 | 1.435 | 0.02383 | -0.065 | 60.222
17.5 | 1.423 | 0.02535 | -0.066 | 56.147
18 | 1.409 | 0.02681 | -0.067 | 52.546
18.5 | 1.391 | 0.02901 | -0.068 | 47.932
19 | 1.372 | 0.03056 | -0.069 | 44.893
19.5 | 1.35 | 0.03305 | -0.07 | 40.841
20 | 1.326 | 0.03533 | -0.071 | 37.529

## 138. Re 18M Mach 0.00 (2)
BIGFOIL.COM POLAR EXPORT
NACA66A120
NACA66A120 |  |  |  | Cl Max: | 1.5714 | at alpha= | 20 | deg
XFOIL ncrit=9 |  |  |  | L/D Max: | 72.6782 | at alpha= | 8.5 | deg
Re: | 18000000 |  |  | Cd Min: | 0.03744 | at alpha= | 20 | deg
Mach: | 0 |  |  | Cl=0 at alpha= | -0.89495 | deg
|  |  |  | @ Cl=0.1, Cd= | 0.0028306
|  |  |  | @ Cl=0.4, Cd= | 0.0057864
|  |  |  | @ Cl=0.6, Cd= | 0.0086562
alpha (deg) | Cl | Cd | Cm | Cl/Cd
-20 | -1.4884 | 0.03171 | -0.0709 | -46.9379
-19.5 | -1.4598 | 0.03009 | -0.0701 | -48.5145
-19 | -1.4342 | 0.02829 | -0.069 | -50.6964
-18.5 | -1.4034 | 0.02689 | -0.0682 | -52.1904
-18 | -1.3764 | 0.02526 | -0.0669 | -54.4893
-17.5 | -1.3457 | 0.02394 | -0.0657 | -56.2114
-17 | -1.3181 | 0.02246 | -0.0642 | -58.6866
-16.5 | -1.2857 | 0.02125 | -0.063 | -60.5035
-16 | -1.2558 | 0.01998 | -0.0613 | -62.8529
-15.5 | -1.2226 | 0.01891 | -0.06 | -64.6536
-15 | -1.1889 | 0.01788 | -0.0586 | -66.4933
-14.5 | -1.1518 | 0.01703 | -0.0574 | -67.6336
-14 | -1.1174 | 0.01609 | -0.0559 | -69.4469
-13.5 | -1.0786 | 0.01536 | -0.0548 | -70.2214
-13 | -1.0432 | 0.01454 | -0.0532 | -71.7469
-12.5 | -1.0036 | 0.01388 | -0.052 | -72.3055
-12 | -0.9674 | 0.01311 | -0.0503 | -73.791
-11.5 | -0.9287 | 0.01244 | -0.0489 | -74.6543
-11 | -0.8903 | 0.01178 | -0.0473 | -75.5772
-10.5 | -0.8499 | 0.0112 | -0.046 | -75.8839
-10 | -0.8101 | 0.01063 | -0.0445 | -76.2088
-9.5 | -0.7684 | 0.01014 | -0.0432 | -75.7791
-9 | -0.7272 | 0.00966 | -0.0417 | -75.2795
-8.5 | -0.6866 | 0.00918 | -0.0401 | -74.793
-8 | -0.646 | 0.00871 | -0.0384 | -74.1676
-7.5 | -0.604 | 0.0083 | -0.0369 | -72.7711
-7 | -0.5614 | 0.00793 | -0.0353 | -70.7945
-6.5 | -0.5195 | 0.00757 | -0.0336 | -68.6262
-6 | -0.4796 | 0.00721 | -0.0314 | -66.5187
-5.5 | -0.4408 | 0.00691 | -0.0287 | -63.7916
-5 | -0.4035 | 0.00672 | -0.0256 | -60.0446
-4.5 | -0.3543 | 0.00651 | -0.025 | -54.424
-4 | -0.304 | 0.00629 | -0.0246 | -48.3307
-3.5 | -0.2563 | 0.00597 | -0.0237 | -42.9313
-3 | -0.2089 | 0.0056 | -0.0228 | -37.3036
-2.5 | -0.1613 | 0.00515 | -0.022 | -31.3204
-2 | -0.1096 | 0.00477 | -0.0219 | -22.9769
-1.5 | -0.0586 | 0.00432 | -0.0218 | -13.5648
-1 | -0.0104 | 0.00368 | -0.0212 | -2.8261
-0.5 | 0.0391 | 0.00291 | -0.0209 | 13.4364
0 | 0.0993 | 0.00283 | -0.0225 | 35.0883
0.5 | 0.16 | 0.00288 | -0.0241 | 55.5556
1 | 0.2153 | 0.00318 | -0.0247 | 67.7044
1.5 | 0.2589 | 0.004 | -0.0232 | 64.725
2 | 0.3007 | 0.00473 | -0.0212 | 63.5729
2.5 | 0.3484 | 0.00513 | -0.0203 | 67.9142
3 | 0.3884 | 0.00563 | -0.0179 | 68.9876
3.5 | 0.424 | 0.00611 | -0.0146 | 69.3944
4 | 0.4434 | 0.00654 | -0.0078 | 67.7982
4.5 | 0.4685 | 0.00719 | -0.0026 | 65.1599
5 | 0.5044 | 0.00769 | 0.0003 | 65.5917
5.5 | 0.5453 | 0.00811 | 0.0022 | 67.238
6 | 0.5875 | 0.00853 | 0.0038 | 68.8746
6.5 | 0.6301 | 0.00896 | 0.0053 | 70.3237
7 | 0.6705 | 0.00945 | 0.0071 | 70.9524
7.5 | 0.713 | 0.00991 | 0.0084 | 71.9475
8 | 0.7536 | 0.01043 | 0.01 | 72.2531
8.5 | 0.7951 | 0.01094 | 0.0114 | 72.6782
9 | 0.8335 | 0.01158 | 0.0133 | 71.9775
9.5 | 0.8749 | 0.01213 | 0.0145 | 72.127
10 | 0.9136 | 0.01279 | 0.0161 | 71.4308
10.5 | 0.9543 | 0.01341 | 0.0174 | 71.1633
11 | 0.9897 | 0.01424 | 0.0193 | 69.5014
11.5 | 1.0297 | 0.01493 | 0.0205 | 68.9685
12 | 1.0662 | 0.01579 | 0.0221 | 67.5237
12.5 | 1.1046 | 0.01657 | 0.0234 | 66.6626
13 | 1.1421 | 0.01741 | 0.0247 | 65.6002
13.5 | 1.1775 | 0.01837 | 0.0261 | 64.0991
14 | 1.2153 | 0.01925 | 0.0272 | 63.1325
14.5 | 1.2466 | 0.02047 | 0.029 | 60.8989
15 | 1.2803 | 0.02161 | 0.0304 | 59.2457
15.5 | 1.3112 | 0.02293 | 0.032 | 57.1827
16 | 1.3455 | 0.02406 | 0.0331 | 55.9227
16.5 | 1.3767 | 0.02542 | 0.0344 | 54.1581
17 | 1.4089 | 0.02676 | 0.0355 | 52.6495
18 | 1.4681 | 0.02981 | 0.0378 | 49.2486
18.5 | 1.4971 | 0.03145 | 0.0388 | 47.6025
19 | 1.5233 | 0.0333 | 0.04 | 45.7447
19.5 | 1.5493 | 0.03522 | 0.0409 | 43.9892
20 | 1.5714 | 0.03744 | 0.042 | 41.9712

## 139. Re 18M Mach 0.10 (1)
BIGFOIL.COM POLAR EXPORT
NACA66A120
NACA66A120 |  |  |  | Cl Max: | 1.433 | at alpha= | 15 | deg
JavaFoil+Calcfoil stall+Eppler ext transition |  |  |  | L/D Max: | 101.991 | at alpha= | 9 | deg
Re: | 18000000 |  |  | Cd Min: | 0.00542 | at alpha= | -1.5 | deg
Mach: | 0.1 |  |  | Cl=0 at alpha= | -0.82812 | deg
|  |  |  | @ Cl=0.1, Cd= | 0.0055105
|  |  |  | @ Cl=0.4, Cd= | 0.0060373
|  |  |  | @ Cl=0.6, Cd= | 0.00769
alpha (deg) | Cl | Cd | Cm | Cl/Cd
-20 | -1.209 | 0.03512 | 0.032 | -34.435
-19.5 | -1.233 | 0.03248 | 0.031 | -37.975
-19 | -1.256 | 0.02973 | 0.03 | -42.242
-18.5 | -1.275 | 0.02782 | 0.029 | -45.822
-18 | -1.291 | 0.02602 | 0.028 | -49.61
-17.5 | -1.304 | 0.02446 | 0.027 | -53.316
-17 | -1.313 | 0.02314 | 0.026 | -56.767
-16.5 | -1.32 | 0.0217 | 0.025 | -60.836
-16 | -1.319 | 0.02047 | 0.024 | -64.449
-15.5 | -1.315 | 0.01912 | 0.022 | -68.794
-15 | -1.307 | 0.01819 | 0.021 | -71.886
-14.5 | -1.296 | 0.01722 | 0.02 | -75.256
-14 | -1.282 | 0.01622 | 0.019 | -79.029
-13.5 | -1.264 | 0.01535 | 0.017 | -82.307
-13 | -1.242 | 0.01461 | 0.016 | -84.994
-12.5 | -1.217 | 0.01388 | 0.015 | -87.66
-12 | -1.188 | 0.01324 | 0.013 | -89.768
-11.5 | -1.156 | 0.01271 | 0.012 | -90.991
-11 | -1.121 | 0.01212 | 0.011 | -92.469
-10.5 | -1.083 | 0.01154 | 0.009 | -93.819
-10 | -1.042 | 0.011 | 0.008 | -94.696
-9.5 | -0.998 | 0.01054 | 0.007 | -94.728
-9 | -0.952 | 0.0101 | 0.005 | -94.317
-8.5 | -0.904 | 0.00965 | 0.004 | -93.672
-8 | -0.853 | 0.00928 | 0.002 | -91.966
-7.5 | -0.801 | 0.0089 | 0.001 | -89.971
-7 | -0.747 | 0.00855 | -0.001 | -87.301
-6.5 | -0.691 | 0.00826 | -0.002 | -83.659
-6 | -0.634 | 0.00795 | -0.003 | -79.749
-5.5 | -0.576 | 0.00768 | -0.005 | -74.957
-5 | -0.516 | 0.00742 | -0.006 | -69.572
-4.5 | -0.456 | 0.0072 | -0.008 | -63.372
-4 | -0.395 | 0.00699 | -0.009 | -56.603
-3.5 | -0.334 | 0.00678 | -0.011 | -49.259
-3 | -0.273 | 0.00575 | -0.012 | -47.416
-2.5 | -0.21 | 0.00558 | -0.014 | -37.696
-2 | -0.148 | 0.00596 | -0.015 | -24.842
-1.5 | -0.085 | 0.00542 | -0.017 | -15.661
-1 | -0.022 | 0.00604 | -0.018 | -3.575
-0.5 | 0.042 | 0.00598 | -0.02 | 7.016
0 | 0.105 | 0.00547 | -0.021 | 19.206
0.5 | 0.168 | 0.00595 | -0.023 | 28.242
1 | 0.231 | 0.006 | -0.024 | 38.529
1.5 | 0.294 | 0.00603 | -0.026 | 48.765
2 | 0.356 | 0.00617 | -0.027 | 57.722
2.5 | 0.419 | 0.00598 | -0.029 | 70.062
3 | 0.479 | 0.00624 | -0.03 | 76.742
3.5 | 0.54 | 0.00744 | -0.031 | 72.529
4 | 0.6 | 0.00769 | -0.033 | 78.1
4.5 | 0.66 | 0.00797 | -0.034 | 82.842
5 | 0.719 | 0.00824 | -0.036 | 87.28
5.5 | 0.777 | 0.00853 | -0.037 | 91.148
6 | 0.834 | 0.00885 | -0.038 | 94.194
6.5 | 0.89 | 0.00919 | -0.04 | 96.786
7 | 0.944 | 0.00958 | -0.041 | 98.551
7.5 | 0.997 | 0.00996 | -0.043 | 100.136
8 | 1.048 | 0.01035 | -0.044 | 101.239
8.5 | 1.097 | 0.0108 | -0.045 | 101.54
9 | 1.144 | 0.01122 | -0.047 | 101.991
9.5 | 1.189 | 0.0117 | -0.048 | 101.605
10 | 1.231 | 0.0122 | -0.049 | 100.958
10.5 | 1.269 | 0.01274 | -0.051 | 99.597
11 | 1.302 | 0.0133 | -0.052 | 97.965
11.5 | 1.333 | 0.01388 | -0.053 | 96.025
12 | 1.359 | 0.01449 | -0.054 | 93.785
12.5 | 1.381 | 0.01522 | -0.056 | 90.743
13 | 1.4 | 0.01596 | -0.057 | 87.718
13.5 | 1.414 | 0.01674 | -0.058 | 84.471
14 | 1.425 | 0.01753 | -0.059 | 81.283
14.5 | 1.431 | 0.01852 | -0.06 | 77.255
15 | 1.433 | 0.01956 | -0.061 | 73.267
15.5 | 1.431 | 0.02068 | -0.063 | 69.198
16 | 1.426 | 0.02173 | -0.064 | 65.599
16.5 | 1.416 | 0.02315 | -0.065 | 61.19
17 | 1.404 | 0.02441 | -0.066 | 57.506
17.5 | 1.387 | 0.02638 | -0.067 | 52.565
18 | 1.369 | 0.02767 | -0.068 | 49.461
18.5 | 1.347 | 0.0294 | -0.069 | 45.833
19 | 1.322 | 0.03208 | -0.069 | 41.221
19.5 | 1.296 | 0.03436 | -0.07 | 37.724
20 | 1.268 | 0.03693 | -0.071 | 34.326

## 140. Re 18M Mach 0.10 (2)
BIGFOIL.COM POLAR EXPORT
NACA66A120
NACA66A120 |  |  |  | Cl Max: | 1.5705 | at alpha= | 20 | deg
XFOIL ncrit=9 |  |  |  | L/D Max: | 71.2394 | at alpha= | 8 | deg
Re: | 18000000 |  |  | Cd Min: | 0.039 | at alpha= | 20 | deg
Mach: | 0.1 |  |  | Cl=0 at alpha= | -0.89437 | deg
|  |  |  | @ Cl=0.1, Cd= | 0.0028301
|  |  |  | @ Cl=0.4, Cd= | 0.0057906
|  |  |  | @ Cl=0.6, Cd= | 0.0088035
alpha (deg) | Cl | Cd | Cm | Cl/Cd
-20 | -1.4884 | 0.03306 | -0.0742 | -45.0212
-19.5 | -1.4638 | 0.03105 | -0.0731 | -47.1433
-19 | -1.4359 | 0.02931 | -0.0721 | -48.9901
-18.5 | -1.4072 | 0.02769 | -0.071 | -50.8198
-18 | -1.3787 | 0.02606 | -0.0697 | -52.9048
-17.5 | -1.3483 | 0.02465 | -0.0685 | -54.6978
-17 | -1.3201 | 0.02313 | -0.0669 | -57.0731
-16.5 | -1.2878 | 0.02185 | -0.0655 | -58.9382
-16 | -1.2579 | 0.02052 | -0.0638 | -61.3012
-15.5 | -1.2249 | 0.01939 | -0.0623 | -63.1717
-15 | -1.1909 | 0.01831 | -0.0608 | -65.041
-14.5 | -1.1539 | 0.0174 | -0.0596 | -66.3161
-14 | -1.1182 | 0.01647 | -0.0581 | -67.8931
-13.5 | -1.0808 | 0.01565 | -0.0567 | -69.0607
-13 | -1.0427 | 0.01488 | -0.0553 | -70.0739
-12.5 | -1.0049 | 0.01414 | -0.0538 | -71.0679
-12 | -0.9661 | 0.01342 | -0.0523 | -71.9896
-11.5 | -0.9292 | 0.01265 | -0.0506 | -73.4545
-11 | -0.8889 | 0.01203 | -0.0492 | -73.8903
-10.5 | -0.85 | 0.01138 | -0.0475 | -74.6924
-10 | -0.8095 | 0.01081 | -0.046 | -74.8844
-9.5 | -0.7675 | 0.01031 | -0.0447 | -74.4423
-9 | -0.7266 | 0.00979 | -0.0431 | -74.2186
-8.5 | -0.6849 | 0.00932 | -0.0416 | -73.4871
-8 | -0.6438 | 0.00884 | -0.0399 | -72.8281
-7.5 | -0.6021 | 0.0084 | -0.0382 | -71.6786
-7 | -0.5594 | 0.00802 | -0.0367 | -69.7506
-6.5 | -0.5168 | 0.00765 | -0.035 | -67.5556
-6 | -0.476 | 0.00728 | -0.0329 | -65.3846
-5.5 | -0.4358 | 0.00696 | -0.0305 | -62.6149
-5 | -0.4014 | 0.00674 | -0.0268 | -59.5549
-4.5 | -0.3535 | 0.00653 | -0.0258 | -54.1348
-4 | -0.3034 | 0.00631 | -0.0253 | -48.0824
-3.5 | -0.2558 | 0.00599 | -0.0243 | -42.7045
-3 | -0.2089 | 0.00561 | -0.0232 | -37.2371
-2.5 | -0.1615 | 0.00515 | -0.0222 | -31.3592
-2 | -0.1097 | 0.00478 | -0.0222 | -22.9498
-1.5 | -0.0587 | 0.00433 | -0.022 | -13.5566
-1 | -0.0105 | 0.00366 | -0.0213 | -2.8689
-0.5 | 0.0392 | 0.0029 | -0.021 | 13.5172
0 | 0.0999 | 0.00283 | -0.0226 | 35.3004
0.5 | 0.161 | 0.00288 | -0.0243 | 55.9028
1 | 0.217 | 0.00316 | -0.025 | 68.6709
1.5 | 0.2605 | 0.00399 | -0.0233 | 65.2882
2 | 0.3019 | 0.00473 | -0.0212 | 63.8266
2.5 | 0.3494 | 0.00514 | -0.0202 | 67.9767
3 | 0.389 | 0.00564 | -0.0177 | 68.9716
3.5 | 0.4226 | 0.0061 | -0.0138 | 69.2787
4 | 0.4403 | 0.0066 | -0.0067 | 66.7121
4.5 | 0.4659 | 0.00726 | -0.0016 | 64.1736
5 | 0.5022 | 0.00777 | 0.0013 | 64.6332
5.5 | 0.5433 | 0.0082 | 0.0032 | 66.2561
6 | 0.5851 | 0.00865 | 0.0049 | 67.6416
6.5 | 0.6278 | 0.00909 | 0.0065 | 69.0649
7 | 0.6692 | 0.00958 | 0.0081 | 69.8539
7.5 | 0.7104 | 0.01009 | 0.0098 | 70.4063
8 | 0.753 | 0.01057 | 0.0111 | 71.2394
8.5 | 0.7927 | 0.01116 | 0.0129 | 71.0305
9 | 0.8333 | 0.01175 | 0.0144 | 70.9191
9.5 | 0.8728 | 0.01239 | 0.0161 | 70.4439
10 | 0.9139 | 0.013 | 0.0174 | 70.3
10.5 | 0.9528 | 0.01371 | 0.019 | 69.4967
11 | 0.9904 | 0.0145 | 0.0207 | 68.3034
11.5 | 1.03 | 0.01524 | 0.022 | 67.5853
12 | 1.0673 | 0.0161 | 0.0236 | 66.2919
12.5 | 1.1067 | 0.01687 | 0.0249 | 65.6017
13 | 1.1422 | 0.01784 | 0.0265 | 64.0247
13.5 | 1.1798 | 0.01875 | 0.0278 | 62.9227
14 | 1.2149 | 0.0198 | 0.0293 | 61.3586
14.5 | 1.2488 | 0.02093 | 0.0309 | 59.6656
15 | 1.2808 | 0.02222 | 0.0325 | 57.6418
15.5 | 1.3144 | 0.02345 | 0.0339 | 56.0512
16 | 1.3486 | 0.02464 | 0.0351 | 54.7321
16.5 | 1.3798 | 0.02608 | 0.0366 | 52.9064
17 | 1.4134 | 0.0274 | 0.0376 | 51.5839
17.5 | 1.4414 | 0.02909 | 0.0391 | 49.5497
18 | 1.4728 | 0.03058 | 0.0402 | 48.1622
18.5 | 1.4985 | 0.03253 | 0.0415 | 46.0652
19 | 1.5267 | 0.03432 | 0.0426 | 44.4843
19.5 | 1.5498 | 0.03653 | 0.0438 | 42.4254
20 | 1.5705 | 0.039 | 0.045 | 40.2692

## 141. Re 18M Mach 0.25 (1)
BIGFOIL.COM POLAR EXPORT
NACA66A120
NACA66A120 |  |  |  | Cl Max: | 1.347 | at alpha= | 13 | deg
JavaFoil+Calcfoil stall+Eppler ext transition |  |  |  | L/D Max: | 98.247 | at alpha= | 8.5 | deg
Re: | 18000000 |  |  | Cd Min: | 0.00558 | at alpha= | -1 | deg
Mach: | 0.25 |  |  | Cl=0 at alpha= | -0.83077 | deg
|  |  |  | @ Cl=0.1, Cd= | 0.0060022
|  |  |  | @ Cl=0.4, Cd= | 0.0061903
|  |  |  | @ Cl=0.6, Cd= | 0.0078671
alpha (deg) | Cl | Cd | Cm | Cl/Cd
-19 | -0.803 | 0.09644 | 0.026 | -8.327
-18.5 | -0.864 | 0.08301 | 0.025 | -10.41
-18 | -0.988 | 0.03521 | 0.028 | -28.063
-17.5 | -1.04 | 0.03151 | 0.027 | -33.003
-17 | -1.086 | 0.02832 | 0.026 | -38.371
-16.5 | -1.127 | 0.02588 | 0.025 | -43.535
-16 | -1.154 | 0.02411 | 0.024 | -47.849
-15.5 | -1.176 | 0.02185 | 0.023 | -53.844
-15 | -1.191 | 0.02091 | 0.022 | -56.954
-14.5 | -1.202 | 0.01922 | 0.02 | -62.526
-14 | -1.206 | 0.018 | 0.019 | -66.973
-13.5 | -1.204 | 0.01697 | 0.018 | -70.968
-13 | -1.197 | 0.01605 | 0.016 | -74.589
-12.5 | -1.185 | 0.01511 | 0.015 | -78.404
-12 | -1.167 | 0.0144 | 0.014 | -81.068
-11.5 | -1.144 | 0.01367 | 0.012 | -83.74
-11 | -1.117 | 0.01297 | 0.011 | -86.091
-10.5 | -1.085 | 0.01234 | 0.01 | -87.873
-10 | -1.048 | 0.01172 | 0.008 | -89.486
-9.5 | -1.008 | 0.01113 | 0.007 | -90.564
-9 | -0.965 | 0.01063 | 0.005 | -90.793
-8.5 | -0.918 | 0.01017 | 0.004 | -90.304
-8 | -0.869 | 0.0097 | 0.002 | -89.592
-7.5 | -0.817 | 0.00924 | 0.001 | -88.356
-7 | -0.762 | 0.00893 | -0.001 | -85.426
-6.5 | -0.706 | 0.00856 | -0.002 | -82.486
-6 | -0.649 | 0.00823 | -0.004 | -78.835
-5.5 | -0.59 | 0.00794 | -0.005 | -74.262
-5 | -0.529 | 0.00768 | -0.007 | -68.925
-4.5 | -0.468 | 0.00741 | -0.008 | -63.082
-4 | -0.405 | 0.00717 | -0.01 | -56.559
-3.5 | -0.342 | 0.00696 | -0.011 | -49.198
-3 | -0.279 | 0.00591 | -0.013 | -47.262
-2.5 | -0.216 | 0.00568 | -0.014 | -37.984
-2 | -0.152 | 0.00602 | -0.016 | -25.216
-1.5 | -0.087 | 0.00598 | -0.017 | -14.547
-1 | -0.022 | 0.00558 | -0.019 | -3.968
-0.5 | 0.043 | 0.00559 | -0.02 | 7.707
0 | 0.108 | 0.00606 | -0.022 | 17.793
0.5 | 0.173 | 0.0061 | -0.023 | 28.294
1 | 0.237 | 0.00609 | -0.025 | 38.934
1.5 | 0.301 | 0.00614 | -0.026 | 49.077
2 | 0.366 | 0.00627 | -0.028 | 58.325
2.5 | 0.43 | 0.00612 | -0.029 | 70.213
3 | 0.491 | 0.0064 | -0.031 | 76.781
3.5 | 0.553 | 0.00767 | -0.032 | 72.156
4 | 0.615 | 0.00793 | -0.034 | 77.635
4.5 | 0.677 | 0.00823 | -0.035 | 82.24
5 | 0.737 | 0.00852 | -0.037 | 86.427
5.5 | 0.796 | 0.00884 | -0.038 | 89.99
6 | 0.854 | 0.0092 | -0.039 | 92.79
6.5 | 0.91 | 0.00959 | -0.041 | 94.876
7 | 0.965 | 0.01 | -0.042 | 96.458
7.5 | 1.017 | 0.01041 | -0.044 | 97.681
8 | 1.067 | 0.01089 | -0.045 | 98.049
8.5 | 1.115 | 0.01135 | -0.046 | 98.247
9 | 1.16 | 0.01189 | -0.048 | 97.582
9.5 | 1.202 | 0.01239 | -0.049 | 97.005
10 | 1.241 | 0.01294 | -0.05 | 95.841
10.5 | 1.272 | 0.01359 | -0.052 | 93.616
11 | 1.299 | 0.01423 | -0.053 | 91.255
11.5 | 1.32 | 0.01492 | -0.054 | 88.503
12 | 1.335 | 0.01568 | -0.056 | 85.134
12.5 | 1.344 | 0.01653 | -0.057 | 81.352
13 | 1.347 | 0.01738 | -0.058 | 77.537
13.5 | 1.343 | 0.0184 | -0.059 | 73.009
14 | 1.333 | 0.0195 | -0.061 | 68.356
14.5 | 1.315 | 0.02091 | -0.062 | 62.9
15 | 1.291 | 0.0222 | -0.063 | 58.173
15.5 | 1.26 | 0.02386 | -0.064 | 52.824
16 | 1.223 | 0.02581 | -0.065 | 47.374
16.5 | 1.177 | 0.02849 | -0.066 | 41.318
17 | 1.128 | 0.03078 | -0.067 | 36.654
17.5 | 1.073 | 0.03397 | -0.067 | 31.572
18 | 1.001 | 0.04322 | -0.067 | 23.16

## 142. Re 18M Mach 0.25 (2)
BIGFOIL.COM POLAR EXPORT
NACA66A120
NACA66A120 |  |  |  | Cl Max: | 1.5678 | at alpha= | 20 | deg
XFOIL ncrit=9 |  |  |  | L/D Max: | 73.6482 | at alpha= | 1 | deg
Re: | 18000000 |  |  | Cd Min: | 0.04806 | at alpha= | 20 | deg
Mach: | 0.25 |  |  | Cl=0 at alpha= | -0.88632 | deg
|  |  |  | @ Cl=0.1, Cd= | 0.0028328
|  |  |  | @ Cl=0.4, Cd= | 0.0059782
|  |  |  | @ Cl=0.6, Cd= | 0.009638
alpha (deg) | Cl | Cd | Cm | Cl/Cd
-20 | -1.4902 | 0.04097 | -0.0916 | -36.373
-19.5 | -1.4704 | 0.03792 | -0.0902 | -38.7764
-19 | -1.4445 | 0.03547 | -0.0888 | -40.7246
-18.5 | -1.4177 | 0.03312 | -0.0872 | -42.805
-18 | -1.3926 | 0.03078 | -0.0853 | -45.2437
-17.5 | -1.361 | 0.02898 | -0.0836 | -46.9634
-17 | -1.332 | 0.02704 | -0.0816 | -49.2604
-16.5 | -1.2975 | 0.0255 | -0.0799 | -50.8824
-16 | -1.2657 | 0.0239 | -0.0778 | -52.9582
-15.5 | -1.2345 | 0.0223 | -0.0755 | -55.3587
-15 | -1.1986 | 0.021 | -0.0736 | -57.0762
-14.5 | -1.163 | 0.01975 | -0.0716 | -58.8861
-14 | -1.1261 | 0.01861 | -0.0695 | -60.5105
-13.5 | -1.0894 | 0.01751 | -0.0674 | -62.2159
-13 | -1.0494 | 0.0166 | -0.0657 | -63.2169
-12.5 | -1.0095 | 0.01569 | -0.0638 | -64.3403
-12 | -0.9691 | 0.01485 | -0.062 | -65.2593
-11.5 | -0.9289 | 0.01403 | -0.0601 | -66.2081
-11 | -0.8879 | 0.01328 | -0.0582 | -66.8599
-10.5 | -0.8481 | 0.01252 | -0.0562 | -67.7396
-10 | -0.8066 | 0.01185 | -0.0543 | -68.0675
-9.5 | -0.7646 | 0.01122 | -0.0525 | -68.1462
-9 | -0.7208 | 0.01067 | -0.0509 | -67.5539
-8.5 | -0.6779 | 0.0101 | -0.0491 | -67.1188
-8 | -0.6349 | 0.00956 | -0.0473 | -66.4121
-7.5 | -0.5921 | 0.00903 | -0.0455 | -65.5703
-7 | -0.548 | 0.00856 | -0.0438 | -64.0187
-6.5 | -0.5035 | 0.00814 | -0.0421 | -61.855
-6 | -0.4601 | 0.00771 | -0.0402 | -59.6757
-5.5 | -0.4163 | 0.00733 | -0.0383 | -56.794
-5 | -0.3731 | 0.00698 | -0.0362 | -53.4527
-4.5 | -0.3329 | 0.00665 | -0.0334 | -50.0602
-4 | -0.2969 | 0.00645 | -0.0295 | -46.031
-3 | -0.2076 | 0.0057 | -0.0256 | -36.4211
-2 | -0.1098 | 0.00483 | -0.0235 | -22.7329
-1.5 | -0.0594 | 0.00432 | -0.0229 | -13.75
-1 | -0.0118 | 0.00358 | -0.0219 | -3.2961
-0.5 | 0.0401 | 0.00288 | -0.0216 | 13.9236
0 | 0.1035 | 0.00283 | -0.0234 | 36.5724
0.5 | 0.1667 | 0.00289 | -0.0251 | 57.6817
1 | 0.2261 | 0.00307 | -0.0261 | 73.6482
1.5 | 0.2712 | 0.00388 | -0.0244 | 69.8969
2 | 0.3099 | 0.0047 | -0.0214 | 65.9362
3 | 0.3896 | 0.00569 | -0.0157 | 68.471
3.5 | 0.4062 | 0.00615 | -0.0079 | 66.0488
4 | 0.4246 | 0.00693 | -0.0011 | 61.2698
4.5 | 0.4504 | 0.00772 | 0.0041 | 58.342
5 | 0.4876 | 0.00832 | 0.007 | 58.6058
5.5 | 0.5295 | 0.00884 | 0.0091 | 59.8982
6 | 0.574 | 0.00931 | 0.0106 | 61.6541
6.5 | 0.6168 | 0.00985 | 0.0124 | 62.6193
7 | 0.6596 | 0.01041 | 0.0142 | 63.3622
7.5 | 0.7028 | 0.01098 | 0.0159 | 64.0073
8 | 0.7458 | 0.01156 | 0.0175 | 64.5156
8.5 | 0.7868 | 0.01223 | 0.0195 | 64.3336
9 | 0.8287 | 0.01289 | 0.0212 | 64.2901
9.5 | 0.8702 | 0.01361 | 0.023 | 63.9383
10 | 0.913 | 0.0143 | 0.0245 | 63.8462
10.5 | 0.9515 | 0.0152 | 0.0266 | 62.5987
11 | 0.9921 | 0.01605 | 0.0284 | 61.8131
11.5 | 1.0316 | 0.01699 | 0.0302 | 60.7181
12 | 1.0728 | 0.01788 | 0.0318 | 60
12.5 | 1.1112 | 0.01894 | 0.0337 | 58.6695
13 | 1.15 | 0.01999 | 0.0355 | 57.5288
13.5 | 1.186 | 0.02121 | 0.0375 | 55.917
14 | 1.223 | 0.02243 | 0.0394 | 54.5252
14.5 | 1.2578 | 0.02382 | 0.0414 | 52.8044
15.5 | 1.3289 | 0.02667 | 0.045 | 49.8275
16 | 1.3612 | 0.02836 | 0.0469 | 47.9972
16.5 | 1.3961 | 0.02992 | 0.0486 | 46.6611
17 | 1.4255 | 0.03191 | 0.0506 | 44.6725
17.5 | 1.4555 | 0.03394 | 0.0523 | 42.8845
18 | 1.484 | 0.03613 | 0.0541 | 41.0739
18.5 | 1.5066 | 0.0388 | 0.056 | 38.8299
19 | 1.5259 | 0.04185 | 0.0577 | 36.4612
19.5 | 1.5512 | 0.04455 | 0.059 | 34.8193
20 | 1.5678 | 0.04806 | 0.0603 | 32.6217

## 143. Re 18M Mach 0.50 (1)
BIGFOIL.COM POLAR EXPORT
NACA66A120
NACA66A120 |  |  |  | Cl Max: | 1.186 | at alpha= | 20 | deg
JavaFoil+Calcfoil stall+Eppler ext transition |  |  |  | L/D Max: | 85.112 | at alpha= | 6.5 | deg
Re: | 18000000 |  |  | Cd Min: | 0.006 | at alpha= | -2 | deg
Mach: | 0.5 |  |  | Cl=0 at alpha= | -0.82877 | deg
|  |  |  | @ Cl=0.1, Cd= | 0.0063844
|  |  |  | @ Cl=0.4, Cd= | 0.0064945
|  |  |  | @ Cl=0.6, Cd= | 0.0084516
alpha (deg) | Cl | Cd | Cm | Cl/Cd
-20 | -1.094 | 0.19849 | 0.024 | -5.511
-19.5 | -1.065 | 0.18887 | 0.023 | -5.638
-19 | -1.04 | 0.17117 | 0.023 | -6.075
-18.5 | -1.009 | 0.17253 | 0.021 | -5.849
-18 | -0.98 | 0.15992 | 0.02 | -6.129
-17.5 | -0.954 | 0.15029 | 0.019 | -6.345
-17 | -0.927 | 0.1383 | 0.019 | -6.702
-16.5 | -0.896 | 0.1333 | 0.017 | -6.724
-16 | -0.866 | 0.14013 | 0.016 | -6.177
-15.5 | -0.864 | 0.09337 | 0.019 | -9.256
-15 | -0.903 | 0.04902 | 0.022 | -18.427
-14.5 | -0.904 | 0.03321 | 0.022 | -27.231
-14 | -0.884 | 0.0267 | 0.021 | -33.115
-13.5 | -0.855 | 0.02414 | 0.02 | -35.411
-13 | -0.714 | 0.07557 | 0.013 | -9.453
-12.5 | -0.784 | 0.02494 | 0.016 | -31.417
-12 | -0.759 | 0.02066 | 0.015 | -36.719
-11.5 | -0.727 | 0.01881 | 0.014 | -38.678
-11 | -0.695 | 0.01751 | 0.012 | -39.709
-10.5 | -0.554 | 0.06749 | 0.006 | -8.203
-10 | -0.626 | 0.01722 | 0.009 | -36.344
-9.5 | -0.596 | 0.01541 | 0.007 | -38.66
-9 | -0.878 | 0.01416 | 0.006 | -62.002
-8.5 | -0.907 | 0.01295 | 0.004 | -69.992
-8 | -0.894 | 0.01213 | 0.003 | -73.743
-7.5 | -0.862 | 0.01137 | 0.001 | -75.844
-7 | -0.818 | 0.01074 | -0.001 | -76.174
-6.5 | -0.766 | 0.01011 | -0.002 | -75.768
-6 | -0.709 | 0.00966 | -0.004 | -73.39
-5.5 | -0.647 | 0.00919 | -0.006 | -70.47
-5 | -0.583 | 0.00882 | -0.007 | -66.15
-4.5 | -0.517 | 0.00847 | -0.009 | -60.998
-4 | -0.449 | 0.00811 | -0.011 | -55.314
-3.5 | -0.379 | 0.00783 | -0.012 | -48.421
-3 | -0.309 | 0.00752 | -0.014 | -41.109
-2.5 | -0.239 | 0.00633 | -0.016 | -37.75
-2 | -0.168 | 0.006 | -0.017 | -28.078
-1.5 | -0.097 | 0.00637 | -0.019 | -15.155
-1 | -0.025 | 0.00632 | -0.021 | -3.882
-0.5 | 0.048 | 0.00637 | -0.022 | 7.494
0 | 0.12 | 0.00639 | -0.024 | 18.747
0.5 | 0.192 | 0.00652 | -0.026 | 29.405
1 | 0.263 | 0.00621 | -0.028 | 42.417
1.5 | 0.335 | 0.00676 | -0.029 | 49.546
2 | 0.406 | 0.00647 | -0.031 | 62.829
2.5 | 0.477 | 0.00689 | -0.033 | 69.3
3 | 0.545 | 0.00724 | -0.034 | 75.315
3.5 | 0.614 | 0.00876 | -0.036 | 70.029
4 | 0.681 | 0.00914 | -0.037 | 74.57
4.5 | 0.748 | 0.00955 | -0.039 | 78.315
5 | 0.812 | 0.00998 | -0.041 | 81.379
5.5 | 0.874 | 0.01045 | -0.042 | 83.668
6 | 0.933 | 0.011 | -0.044 | 84.818
6.5 | 0.987 | 0.0116 | -0.045 | 85.112
7 | 1.036 | 0.01223 | -0.047 | 84.674
7.5 | 1.076 | 0.01292 | -0.048 | 83.236
8 | 1.104 | 0.01377 | -0.05 | 80.176
8.5 | 1.112 | 0.01465 | -0.052 | 75.949
9 | 1.084 | 0.01584 | -0.053 | 68.419
9.5 | 0.907 | 0.01682 | -0.054 | 53.927
10 | 0.741 | 0.0184 | -0.056 | 40.271
10.5 | 0.772 | 0.02032 | -0.057 | 37.992
11 | 0.674 | 0.07306 | -0.03 | 9.228
11.5 | 0.84 | 0.02067 | -0.06 | 40.622
12 | 0.871 | 0.02248 | -0.062 | 38.75
12.5 | 0.902 | 0.02478 | -0.063 | 36.387
13 | 0.93 | 0.02783 | -0.064 | 33.4
13.5 | 0.837 | 0.08393 | -0.047 | 9.97
14 | 0.994 | 0.02939 | -0.067 | 33.833
14.5 | 1.016 | 0.03488 | -0.067 | 29.132
15 | 1.044 | 0.03879 | -0.068 | 26.9
15.5 | 0.94 | 0.11345 | -0.047 | 8.287
16 | 0.961 | 0.12834 | -0.045 | 7.487
16.5 | 0.99 | 0.136 | -0.047 | 7.278
17 | 1.02 | 0.14132 | -0.049 | 7.215
17.5 | 1.043 | 0.1562 | -0.048 | 6.68
18 | 1.072 | 0.16313 | -0.049 | 6.572
18.5 | 1.101 | 0.17741 | -0.051 | 6.209
19 | 1.128 | 0.18973 | -0.052 | 5.943
19.5 | 1.157 | 0.19456 | -0.053 | 5.945
20 | 1.186 | 0.19828 | -0.055 | 5.979

## 144. Re 18M Mach 0.50 (2)
BIGFOIL.COM POLAR EXPORT
NACA66A120
NACA66A120 |  |  |  | Cl Max: | 1.0954 | at alpha= | 12.5 | deg
XFOIL ncrit=9 |  |  |  | L/D Max: | 90.068 | at alpha= | 1 | deg
Re: | 18000000 |  |  | Cd Min: | 0.12495 | at alpha= | 17.5 | deg
Mach: | 0.5 |  |  | Cl=0 at alpha= | -0.8632 | deg
|  |  |  | @ Cl=0.1, Cd= | 0.0029126
|  |  |  | @ Cl=0.4, Cd= | 0.010437
|  |  |  | @ Cl=0.6, Cd= | 0.014237
alpha (deg) | Cl | Cd | Cm | Cl/Cd
-17 | -0.6944 | 0.1138 | -0.0919 | -6.1019
-16.5 | -0.7126 | 0.10176 | -0.1 | -7.0028
-16 | -0.7291 | 0.09033 | -0.1075 | -8.0715
-15.5 | -0.7538 | 0.07857 | -0.115 | -9.594
-15 | -0.7803 | 0.06769 | -0.1209 | -11.5276
-14.5 | -0.808 | 0.05778 | -0.1247 | -13.9841
-14 | -0.8396 | 0.04872 | -0.1261 | -17.2332
-13.5 | -0.8693 | 0.04098 | -0.1247 | -21.2128
-13 | -0.8977 | 0.03438 | -0.1208 | -26.1111
-12.5 | -0.9193 | 0.02901 | -0.115 | -31.6891
-12 | -0.9289 | 0.02477 | -0.1082 | -37.501
-11.5 | -0.9142 | 0.02191 | -0.1021 | -41.7252
-11 | -0.8817 | 0.01995 | -0.0971 | -44.1955
-10.5 | -0.8435 | 0.01832 | -0.0926 | -46.0426
-10 | -0.7969 | 0.01712 | -0.089 | -46.5479
-9.5 | -0.7499 | 0.01596 | -0.0856 | -46.9862
-9 | -0.6997 | 0.01501 | -0.0826 | -46.6156
-8.5 | -0.6507 | 0.01408 | -0.0798 | -46.2145
-8 | -0.5997 | 0.01326 | -0.0772 | -45.2262
-7.5 | -0.5525 | 0.0124 | -0.0743 | -44.5565
-7 | -0.5023 | 0.01169 | -0.0719 | -42.9683
-6.5 | -0.4525 | 0.01099 | -0.0695 | -41.1738
-6 | -0.4022 | 0.01035 | -0.0673 | -38.8599
-5.5 | -0.3526 | 0.00972 | -0.065 | -36.2757
-5 | -0.3027 | 0.00913 | -0.0629 | -33.1544
-4.5 | -0.2535 | 0.00856 | -0.0607 | -29.6145
-4 | -0.2038 | 0.00802 | -0.0585 | -25.4115
-3.5 | -0.172 | 0.00715 | -0.0534 | -24.0559
-3 | -0.1452 | 0.00631 | -0.0472 | -23.0111
-2.5 | -0.1459 | 0.00551 | -0.035 | -26.4791
-2 | -0.1025 | 0.00504 | -0.0313 | -20.3373
-1.5 | -0.0674 | 0.00415 | -0.0263 | -16.241
-1 | -0.0171 | 0.00336 | -0.0243 | -5.0893
-0.5 | 0.0454 | 0.00292 | -0.0245 | 15.5479
0 | 0.1188 | 0.00291 | -0.0266 | 40.8247
0.5 | 0.1926 | 0.00289 | -0.0288 | 66.6436
1 | 0.2648 | 0.00294 | -0.0307 | 90.068
1.5 | 0.3157 | 0.00364 | -0.0285 | 86.7308
2 | 0.3576 | 0.00434 | -0.0245 | 82.3963
2.5 | 0.3427 | 0.00529 | -0.0091 | 64.7826
3 | 0.3491 | 0.00634 | 0.0013 | 55.0631
3.5 | 0.3616 | 0.00757 | 0.0098 | 47.7675
4 | 0.377 | 0.00892 | 0.0175 | 42.2646
4.5 | 0.3959 | 0.01029 | 0.0244 | 38.4742
5 | 0.4274 | 0.01142 | 0.0291 | 37.4256
5.5 | 0.4741 | 0.0122 | 0.0315 | 38.8607
6 | 0.524 | 0.01293 | 0.0335 | 40.5259
6.5 | 0.5721 | 0.01377 | 0.0357 | 41.5468
7 | 0.6217 | 0.0146 | 0.0379 | 42.5822
7.5 | 0.6713 | 0.01548 | 0.0401 | 43.3656
8 | 0.7195 | 0.01646 | 0.0425 | 43.712
8.5 | 0.7691 | 0.01743 | 0.0449 | 44.1251
9 | 0.8164 | 0.01855 | 0.0476 | 44.0108
9.5 | 0.8663 | 0.01962 | 0.0502 | 44.1539
10 | 0.911 | 0.02098 | 0.0534 | 43.4223
10.5 | 0.9588 | 0.02227 | 0.0565 | 43.0534
11 | 1.0012 | 0.02391 | 0.0601 | 41.8737
11.5 | 1.046 | 0.02552 | 0.0637 | 40.9875
12 | 1.0766 | 0.02793 | 0.0684 | 38.5464
12.5 | 1.0954 | 0.03107 | 0.0737 | 35.2559
13 | 1.0923 | 0.0356 | 0.0795 | 30.6826
13.5 | 1.0781 | 0.04121 | 0.0845 | 26.1611
14 | 1.0571 | 0.0479 | 0.088 | 22.0689
14.5 | 1.0307 | 0.05592 | 0.0895 | 18.4317
15 | 1.0017 | 0.06515 | 0.0886 | 15.3753
15.5 | 0.9702 | 0.07567 | 0.0852 | 12.8215
16 | 0.9367 | 0.0875 | 0.0795 | 10.7051
16.5 | 0.9062 | 0.10006 | 0.0721 | 9.0566
17 | 0.8832 | 0.1124 | 0.0643 | 7.8577
17.5 | 0.8628 | 0.12495 | 0.056 | 6.9052

## 145. Re 20M Mach 0.00 (1)
BIGFOIL.COM POLAR EXPORT
NACA66A120
NACA66A120 |  |  |  | Cl Max: | 1.452 | at alpha= | 15.5 | deg
JavaFoil+Calcfoil stall+Eppler ext transition |  |  |  | L/D Max: | 104.743 | at alpha= | 9 | deg
Re: | 20000000 |  |  | Cd Min: | 0.00561 | at alpha= | -2 | deg
Mach: | 0 |  |  | Cl=0 at alpha= | -0.83333 | deg
|  |  |  | @ Cl=0.1, Cd= | 0.0059446
|  |  |  | @ Cl=0.4, Cd= | 0.0063971
|  |  |  | @ Cl=0.6, Cd= | 0.0075585
alpha (deg) | Cl | Cd | Cm | Cl/Cd
-20 | -1.263 | 0.0324 | 0.032 | -38.987
-19.5 | -1.281 | 0.03083 | 0.031 | -41.552
-19 | -1.3 | 0.02791 | 0.03 | -46.575
-18.5 | -1.314 | 0.02619 | 0.029 | -50.175
-18 | -1.326 | 0.02463 | 0.028 | -53.836
-17.5 | -1.335 | 0.02307 | 0.027 | -57.876
-17 | -1.341 | 0.02203 | 0.026 | -60.841
-16.5 | -1.344 | 0.0207 | 0.025 | -64.903
-16 | -1.34 | 0.01957 | 0.023 | -68.46
-15.5 | -1.332 | 0.01851 | 0.022 | -71.981
-15 | -1.322 | 0.01728 | 0.021 | -76.539
-14.5 | -1.308 | 0.01653 | 0.02 | -79.119
-14 | -1.291 | 0.01569 | 0.019 | -82.285
-13.5 | -1.271 | 0.01478 | 0.017 | -86.038
-13 | -1.248 | 0.01408 | 0.016 | -88.585
-12.5 | -1.221 | 0.0134 | 0.015 | -91.109
-12 | -1.191 | 0.01288 | 0.013 | -92.462
-11.5 | -1.157 | 0.01229 | 0.012 | -94.163
-11 | -1.121 | 0.01173 | 0.011 | -95.617
-10.5 | -1.082 | 0.01123 | 0.009 | -96.367
-10 | -1.041 | 0.0107 | 0.008 | -97.281
-9.5 | -0.997 | 0.01024 | 0.007 | -97.326
-9 | -0.95 | 0.0098 | 0.005 | -96.93
-8.5 | -0.901 | 0.00941 | 0.004 | -95.788
-8 | -0.851 | 0.00902 | 0.002 | -94.322
-7.5 | -0.798 | 0.00865 | 0.001 | -92.318
-7 | -0.744 | 0.00835 | -0.001 | -89.127
-6.5 | -0.688 | 0.00805 | -0.002 | -85.491
-6 | -0.631 | 0.00778 | -0.003 | -81.188
-5.5 | -0.573 | 0.00751 | -0.005 | -76.358
-5 | -0.514 | 0.00728 | -0.006 | -70.661
-4.5 | -0.455 | 0.00706 | -0.008 | -64.414
-4 | -0.394 | 0.00684 | -0.009 | -57.548
-3.5 | -0.333 | 0.00666 | -0.011 | -49.939
-3 | -0.271 | 0.00572 | -0.012 | -47.475
-2.5 | -0.209 | 0.00614 | -0.014 | -34.103
-2 | -0.147 | 0.00561 | -0.015 | -26.277
-1.5 | -0.085 | 0.00586 | -0.017 | -14.421
-1 | -0.021 | 0.00613 | -0.018 | -3.504
-0.5 | 0.042 | 0.00623 | -0.02 | 6.694
0 | 0.105 | 0.00592 | -0.021 | 17.685
0.5 | 0.167 | 0.0061 | -0.023 | 27.457
1 | 0.23 | 0.00612 | -0.024 | 37.58
1.5 | 0.292 | 0.00621 | -0.026 | 47.095
2 | 0.355 | 0.00631 | -0.027 | 56.263
2.5 | 0.417 | 0.00643 | -0.028 | 64.879
3 | 0.477 | 0.00616 | -0.03 | 77.398
3.5 | 0.537 | 0.00728 | -0.031 | 73.787
4 | 0.598 | 0.00755 | -0.033 | 79.187
4.5 | 0.657 | 0.0078 | -0.034 | 84.252
5 | 0.716 | 0.00807 | -0.036 | 88.787
5.5 | 0.774 | 0.00834 | -0.037 | 92.781
6 | 0.831 | 0.00863 | -0.038 | 96.253
6.5 | 0.887 | 0.00897 | -0.04 | 98.862
7 | 0.941 | 0.00932 | -0.041 | 100.911
7.5 | 0.994 | 0.00968 | -0.042 | 102.624
8 | 1.045 | 0.01008 | -0.044 | 103.687
8.5 | 1.094 | 0.0105 | -0.045 | 104.192
9 | 1.142 | 0.0109 | -0.046 | 104.743
9.5 | 1.187 | 0.01136 | -0.048 | 104.459
10 | 1.23 | 0.01183 | -0.049 | 103.953
10.5 | 1.268 | 0.01235 | -0.05 | 102.633
11 | 1.303 | 0.01288 | -0.052 | 101.113
11.5 | 1.334 | 0.01343 | -0.053 | 99.326
12 | 1.362 | 0.01409 | -0.054 | 96.626
12.5 | 1.386 | 0.01472 | -0.055 | 94.161
13 | 1.406 | 0.01542 | -0.057 | 91.231
13.5 | 1.423 | 0.01611 | -0.058 | 88.33
14 | 1.436 | 0.01689 | -0.059 | 84.995
14.5 | 1.445 | 0.01783 | -0.06 | 81.036
15 | 1.45 | 0.01879 | -0.061 | 77.147
15.5 | 1.452 | 0.0199 | -0.062 | 72.953
16 | 1.45 | 0.02083 | -0.063 | 69.589
16.5 | 1.444 | 0.02212 | -0.064 | 65.293
17 | 1.436 | 0.02333 | -0.065 | 61.551
17.5 | 1.424 | 0.02483 | -0.066 | 57.368
18 | 1.41 | 0.02625 | -0.067 | 53.715
18.5 | 1.392 | 0.02837 | -0.068 | 49.063
19 | 1.372 | 0.03026 | -0.069 | 45.351
19.5 | 1.351 | 0.0323 | -0.07 | 41.826
20 | 1.327 | 0.03453 | -0.071 | 38.448

## 146. Re 20M Mach 0.00 (2)
BIGFOIL.COM POLAR EXPORT
NACA66A120
NACA66A120 |  |  |  | Cl Max: | 1.5785 | at alpha= | 20 | deg
XFOIL ncrit=9 |  |  |  | L/D Max: | 74.6226 | at alpha= | 8.5 | deg
Re: | 20000000 |  |  | Cd Min: | 0.03689 | at alpha= | 20 | deg
Mach: | 0 |  |  | Cl=0 at alpha= | -0.92814 | deg
|  |  |  | @ Cl=0.1, Cd= | 0.0028605
|  |  |  | @ Cl=0.4, Cd= | 0.0058101
|  |  |  | @ Cl=0.6, Cd= | 0.0084
alpha (deg) | Cl | Cd | Cm | Cl/Cd
-20 | -1.4978 | 0.03107 | -0.0702 | -48.2073
-19.5 | -1.4708 | 0.02935 | -0.0693 | -50.1124
-19 | -1.4434 | 0.02772 | -0.0683 | -52.0707
-18.5 | -1.4142 | 0.0262 | -0.0673 | -53.9771
-18 | -1.3849 | 0.02475 | -0.0661 | -55.9556
-17.5 | -1.3549 | 0.0234 | -0.0649 | -57.9017
-17 | -1.3243 | 0.02207 | -0.0636 | -60.0045
-16.5 | -1.2936 | 0.02081 | -0.0622 | -62.1624
-16 | -1.2618 | 0.01966 | -0.0607 | -64.1811
-15.5 | -1.2311 | 0.01847 | -0.0591 | -66.654
-15 | -1.1952 | 0.01754 | -0.0579 | -68.1414
-14.5 | -1.159 | 0.01667 | -0.0566 | -69.5261
-14 | -1.1239 | 0.01577 | -0.0551 | -71.2682
-13.5 | -1.0858 | 0.01503 | -0.0539 | -72.2422
-12 | -0.9728 | 0.01286 | -0.0496 | -75.6454
-11.5 | -0.9343 | 0.01219 | -0.0481 | -76.6448
-11 | -0.8954 | 0.01156 | -0.0466 | -77.4567
-10.5 | -0.8564 | 0.01095 | -0.0451 | -78.21
-10 | -0.8159 | 0.01041 | -0.0436 | -78.3766
-9.5 | -0.7754 | 0.0099 | -0.0421 | -78.3232
-9 | -0.7332 | 0.00945 | -0.0408 | -77.5873
-8.5 | -0.6917 | 0.009 | -0.0393 | -76.8556
-8 | -0.6512 | 0.00853 | -0.0376 | -76.3423
-7.5 | -0.6101 | 0.00811 | -0.0358 | -75.2281
-7 | -0.5676 | 0.00775 | -0.0343 | -73.2387
-6.5 | -0.5254 | 0.00741 | -0.0326 | -70.9042
-6 | -0.4857 | 0.00706 | -0.0302 | -68.796
-5.5 | -0.4497 | 0.00679 | -0.027 | -66.2297
-5 | -0.4072 | 0.00661 | -0.0249 | -61.6036
-4.5 | -0.3575 | 0.0064 | -0.0244 | -55.8594
-4 | -0.3064 | 0.0062 | -0.0242 | -49.4194
-3.5 | -0.2569 | 0.00594 | -0.0236 | -43.2492
-3 | -0.2088 | 0.00557 | -0.0228 | -37.4865
-2.5 | -0.16 | 0.00514 | -0.0222 | -31.1284
-2 | -0.1086 | 0.00476 | -0.0221 | -22.8151
-1.5 | -0.0574 | 0.00436 | -0.022 | -13.1651
-1 | -0.0071 | 0.00384 | -0.0218 | -1.849
-0.5 | 0.0423 | 0.00308 | -0.0215 | 13.7338
0 | 0.0993 | 0.00286 | -0.0225 | 34.7203
0.5 | 0.1588 | 0.0029 | -0.0239 | 54.7586
1 | 0.211 | 0.0034 | -0.024 | 62.0588
1.5 | 0.254 | 0.00417 | -0.0223 | 60.9113
2 | 0.2977 | 0.00479 | -0.0207 | 62.1503
2.5 | 0.347 | 0.00513 | -0.0201 | 67.6413
3 | 0.3874 | 0.00565 | -0.0178 | 68.5664
3.5 | 0.4236 | 0.00611 | -0.0145 | 69.329
4.5 | 0.4708 | 0.0071 | -0.0031 | 66.3099
5 | 0.5093 | 0.00753 | -0.0006 | 67.6361
5.5 | 0.5506 | 0.00794 | 0.0013 | 69.3451
6 | 0.5934 | 0.00833 | 0.0028 | 71.2365
6.5 | 0.6349 | 0.00877 | 0.0045 | 72.3945
7 | 0.676 | 0.00925 | 0.0062 | 73.0811
7.5 | 0.7187 | 0.0097 | 0.0075 | 74.0928
8 | 0.7593 | 0.01021 | 0.0091 | 74.3683
8.5 | 0.8007 | 0.01073 | 0.0106 | 74.6226
9 | 0.839 | 0.01135 | 0.0124 | 73.9207
9.5 | 0.8809 | 0.01188 | 0.0137 | 74.1498
10 | 0.9196 | 0.01252 | 0.0153 | 73.4505
10.5 | 0.9595 | 0.01316 | 0.0167 | 72.9103
11 | 0.9957 | 0.01396 | 0.0185 | 71.3252
11.5 | 1.0351 | 0.01466 | 0.0198 | 70.6071
12 | 1.0741 | 0.01541 | 0.0211 | 69.7015
12.5 | 1.1109 | 0.01626 | 0.0226 | 68.321
13 | 1.1498 | 0.01702 | 0.0237 | 67.5558
13.5 | 1.1836 | 0.01805 | 0.0254 | 65.5734
14 | 1.2213 | 0.01892 | 0.0265 | 64.5507
14.5 | 1.2528 | 0.02011 | 0.0283 | 62.2974
15 | 1.2864 | 0.02124 | 0.0298 | 60.565
15.5 | 1.3196 | 0.02243 | 0.0311 | 58.8319
16 | 1.353 | 0.02362 | 0.0323 | 57.282
16.5 | 1.387 | 0.02478 | 0.0334 | 55.9726
17 | 1.4167 | 0.02626 | 0.0348 | 53.949
17.5 | 1.4497 | 0.02756 | 0.0357 | 52.6016
18 | 1.4764 | 0.02926 | 0.0371 | 50.458
18.5 | 1.5073 | 0.03073 | 0.038 | 49.0498
19 | 1.5304 | 0.03278 | 0.0394 | 46.687
19.5 | 1.5594 | 0.03445 | 0.0403 | 45.2656
20 | 1.5785 | 0.03689 | 0.0416 | 42.7894

## 147. Re 20M Mach 0.10 (1)
BIGFOIL.COM POLAR EXPORT
NACA66A120
NACA66A120 |  |  |  | Cl Max: | 1.434 | at alpha= | 15 | deg
JavaFoil+Calcfoil stall+Eppler ext transition |  |  |  | L/D Max: | 103.96 | at alpha= | 9 | deg
Re: | 20000000 |  |  | Cd Min: | 0.00566 | at alpha= | 0 | deg
Mach: | 0.1 |  |  | Cl=0 at alpha= | -0.82812 | deg
|  |  |  | @ Cl=0.1, Cd= | 0.0057021
|  |  |  | @ Cl=0.4, Cd= | 0.0064338
|  |  |  | @ Cl=0.6, Cd= | 0.00758
alpha (deg) | Cl | Cd | Cm | Cl/Cd
-20 | -1.211 | 0.03417 | 0.032 | -35.438
-19.5 | -1.235 | 0.03163 | 0.031 | -39.033
-19 | -1.257 | 0.02903 | 0.03 | -43.306
-18.5 | -1.276 | 0.02714 | 0.029 | -47.012
-18 | -1.292 | 0.02541 | 0.028 | -50.835
-17.5 | -1.305 | 0.02392 | 0.027 | -54.562
-17 | -1.315 | 0.02263 | 0.026 | -58.086
-16.5 | -1.321 | 0.02123 | 0.025 | -62.235
-16 | -1.32 | 0.02003 | 0.024 | -65.921
-15.5 | -1.316 | 0.01871 | 0.022 | -70.334
-15 | -1.308 | 0.01797 | 0.021 | -72.763
-14.5 | -1.297 | 0.01683 | 0.02 | -77.066
-14 | -1.283 | 0.01587 | 0.019 | -80.839
-13.5 | -1.265 | 0.01501 | 0.017 | -84.224
-13 | -1.243 | 0.01429 | 0.016 | -86.969
-12.5 | -1.218 | 0.01358 | 0.015 | -89.69
-12 | -1.189 | 0.01296 | 0.013 | -91.744
-11.5 | -1.157 | 0.01243 | 0.012 | -93.035
-11 | -1.122 | 0.01189 | 0.011 | -94.344
-10.5 | -1.084 | 0.01136 | 0.009 | -95.399
-10 | -1.043 | 0.01083 | 0.008 | -96.281
-9.5 | -0.999 | 0.01033 | 0.007 | -96.686
-9 | -0.953 | 0.0099 | 0.005 | -96.26
-8.5 | -0.904 | 0.00949 | 0.004 | -95.253
-8 | -0.854 | 0.00912 | 0.002 | -93.6
-7.5 | -0.801 | 0.00872 | 0.001 | -91.85
-7 | -0.747 | 0.0084 | -0.001 | -88.944
-6.5 | -0.691 | 0.0081 | -0.002 | -85.371
-6 | -0.634 | 0.00784 | -0.003 | -80.892
-5.5 | -0.576 | 0.00756 | -0.005 | -76.159
-5 | -0.517 | 0.00733 | -0.006 | -70.502
-4.5 | -0.457 | 0.0071 | -0.008 | -64.281
-4 | -0.396 | 0.00689 | -0.009 | -57.417
-3.5 | -0.334 | 0.00668 | -0.011 | -50.024
-3 | -0.273 | 0.00576 | -0.012 | -47.365
-2.5 | -0.21 | 0.00618 | -0.014 | -34.054
-2 | -0.148 | 0.00616 | -0.015 | -24.034
-1.5 | -0.085 | 0.00586 | -0.017 | -14.479
-1 | -0.022 | 0.00614 | -0.018 | -3.516
-0.5 | 0.042 | 0.00619 | -0.02 | 6.775
0 | 0.105 | 0.00566 | -0.021 | 18.563
0.5 | 0.168 | 0.00614 | -0.023 | 27.401
1 | 0.231 | 0.00611 | -0.024 | 37.818
1.5 | 0.294 | 0.00625 | -0.026 | 46.99
2 | 0.356 | 0.00635 | -0.027 | 56.157
2.5 | 0.419 | 0.00647 | -0.029 | 64.769
3 | 0.479 | 0.00621 | -0.03 | 77.207
3.5 | 0.54 | 0.00734 | -0.031 | 73.528
4 | 0.6 | 0.00758 | -0.033 | 79.181
4.5 | 0.66 | 0.00784 | -0.034 | 84.212
5 | 0.719 | 0.00808 | -0.036 | 89.004
5.5 | 0.778 | 0.00839 | -0.037 | 92.648
6 | 0.835 | 0.00869 | -0.038 | 96.069
6.5 | 0.89 | 0.00903 | -0.04 | 98.619
7 | 0.945 | 0.00939 | -0.041 | 100.597
7.5 | 0.998 | 0.00978 | -0.043 | 102.034
8 | 1.049 | 0.01015 | -0.044 | 103.317
8.5 | 1.098 | 0.01058 | -0.045 | 103.742
9 | 1.145 | 0.01101 | -0.047 | 103.96
9.5 | 1.19 | 0.01148 | -0.048 | 103.593
10 | 1.232 | 0.01194 | -0.049 | 103.173
10.5 | 1.27 | 0.0125 | -0.051 | 101.565
11 | 1.303 | 0.01304 | -0.052 | 99.925
11.5 | 1.333 | 0.01361 | -0.053 | 97.963
12 | 1.36 | 0.01426 | -0.054 | 95.337
12.5 | 1.382 | 0.01491 | -0.056 | 92.728
13 | 1.401 | 0.01563 | -0.057 | 89.631
13.5 | 1.415 | 0.01642 | -0.058 | 86.199
14 | 1.426 | 0.01718 | -0.059 | 82.972
14.5 | 1.431 | 0.01838 | -0.06 | 77.879
15 | 1.434 | 0.01917 | -0.061 | 74.808
15.5 | 1.432 | 0.02024 | -0.063 | 70.727
16 | 1.426 | 0.02149 | -0.064 | 66.359
16.5 | 1.417 | 0.02265 | -0.065 | 62.563
17 | 1.404 | 0.02436 | -0.066 | 57.636
17.5 | 1.388 | 0.02582 | -0.067 | 53.768
18 | 1.37 | 0.02707 | -0.068 | 50.608
18.5 | 1.347 | 0.02956 | -0.069 | 45.566
19 | 1.323 | 0.03129 | -0.069 | 42.29
19.5 | 1.297 | 0.03351 | -0.07 | 38.714
20 | 1.269 | 0.03601 | -0.071 | 35.241

## 148. Re 20M Mach 0.10 (2)
BIGFOIL.COM POLAR EXPORT
NACA66A120
NACA66A120 |  |  |  | Cl Max: | 1.5812 | at alpha= | 20 | deg
XFOIL ncrit=9 |  |  |  | L/D Max: | 73.134 | at alpha= | 8 | deg
Re: | 20000000 |  |  | Cd Min: | 0.03815 | at alpha= | 20 | deg
Mach: | 0.1 |  |  | Cl=0 at alpha= | -0.92814 | deg
|  |  |  | @ Cl=0.1, Cd= | 0.0028601
|  |  |  | @ Cl=0.4, Cd= | 0.0058196
|  |  |  | @ Cl=0.6, Cd= | 0.0085533
alpha (deg) | Cl | Cd | Cm | Cl/Cd
-20 | -1.501 | 0.03218 | -0.0734 | -46.6439
-19.5 | -1.4733 | 0.03039 | -0.0725 | -48.4798
-19 | -1.4483 | 0.02853 | -0.0712 | -50.7641
-18.5 | -1.4163 | 0.0271 | -0.0703 | -52.262
-18 | -1.3895 | 0.02541 | -0.0688 | -54.6832
-17.5 | -1.3569 | 0.02414 | -0.0677 | -56.2096
-17 | -1.3276 | 0.02267 | -0.0662 | -58.562
-16.5 | -1.2943 | 0.02148 | -0.0649 | -60.2561
-16 | -1.2646 | 0.02015 | -0.0632 | -62.7593
-15.5 | -1.2316 | 0.01903 | -0.0616 | -64.7189
-15 | -1.198 | 0.01793 | -0.0601 | -66.8154
-14.5 | -1.16 | 0.01709 | -0.0589 | -67.876
-14 | -1.1266 | 0.01608 | -0.0571 | -70.0622
-13.5 | -1.0875 | 0.01534 | -0.0559 | -70.8931
-13 | -1.0512 | 0.01451 | -0.0543 | -72.4466
-12.5 | -1.0112 | 0.01384 | -0.053 | -73.0636
-12 | -0.9729 | 0.01311 | -0.0515 | -74.2105
-11.5 | -0.9345 | 0.01242 | -0.0499 | -75.2415
-11 | -0.8954 | 0.01176 | -0.0483 | -76.1395
-10.5 | -0.8557 | 0.01115 | -0.0467 | -76.7444
-10 | -0.8161 | 0.01057 | -0.0451 | -77.2091
-9.5 | -0.7739 | 0.01008 | -0.0437 | -76.7758
-9 | -0.7324 | 0.00959 | -0.0422 | -76.3712
-8.5 | -0.6909 | 0.00912 | -0.0407 | -75.7566
-8 | -0.6492 | 0.00865 | -0.039 | -75.052
-7.5 | -0.6078 | 0.00821 | -0.0373 | -74.0317
-7 | -0.565 | 0.00784 | -0.0357 | -72.0663
-6.5 | -0.5223 | 0.00749 | -0.034 | -69.733
-6 | -0.482 | 0.00713 | -0.0318 | -67.6017
-5.5 | -0.4433 | 0.00681 | -0.0291 | -65.0954
-5 | -0.4062 | 0.00664 | -0.0258 | -61.1747
-4.5 | -0.357 | 0.00642 | -0.0251 | -55.6075
-4 | -0.306 | 0.00623 | -0.0248 | -49.1172
-3.5 | -0.2564 | 0.00597 | -0.0242 | -42.9481
-3 | -0.2088 | 0.00558 | -0.0232 | -37.4194
-2.5 | -0.1602 | 0.00514 | -0.0225 | -31.1673
-2 | -0.1087 | 0.00477 | -0.0223 | -22.7883
-1.5 | -0.0575 | 0.00436 | -0.0222 | -13.1881
-1 | -0.0071 | 0.00384 | -0.0219 | -1.849
-0.5 | 0.0423 | 0.00306 | -0.0216 | 13.8235
0 | 0.0999 | 0.00286 | -0.0226 | 34.9301
0.5 | 0.1599 | 0.0029 | -0.024 | 55.1379
1 | 0.2128 | 0.00338 | -0.0242 | 62.9586
1.5 | 0.256 | 0.00414 | -0.0225 | 61.8357
2 | 0.2991 | 0.00478 | -0.0207 | 62.5732
2.5 | 0.3479 | 0.00514 | -0.02 | 67.6848
3 | 0.3877 | 0.00566 | -0.0174 | 68.4982
3.5 | 0.4216 | 0.0061 | -0.0136 | 69.1148
4 | 0.4426 | 0.00652 | -0.0072 | 67.8834
4.5 | 0.4679 | 0.00717 | -0.002 | 65.258
5 | 0.5069 | 0.00762 | 0.0005 | 66.5223
5.5 | 0.5481 | 0.00803 | 0.0024 | 68.2565
6 | 0.5904 | 0.00846 | 0.0041 | 69.7872
6.5 | 0.6336 | 0.00888 | 0.0055 | 71.3514
7 | 0.6743 | 0.00939 | 0.0073 | 71.8104
7.5 | 0.7172 | 0.00985 | 0.0087 | 72.8122
8 | 0.7584 | 0.01037 | 0.0103 | 73.134
8.5 | 0.799 | 0.01093 | 0.0119 | 73.1016
9 | 0.8388 | 0.01153 | 0.0136 | 72.7493
9.5 | 0.8802 | 0.01209 | 0.015 | 72.804
10 | 0.9196 | 0.01274 | 0.0166 | 72.1821
10.5 | 0.96 | 0.01339 | 0.018 | 71.6953
11 | 0.9958 | 0.01423 | 0.02 | 69.9789
11.5 | 1.0367 | 0.01491 | 0.0212 | 69.5305
12 | 1.0736 | 0.01578 | 0.0228 | 68.0355
12.5 | 1.1129 | 0.01656 | 0.0241 | 67.2041
13 | 1.1494 | 0.01747 | 0.0256 | 65.7928
13.5 | 1.1855 | 0.01844 | 0.0271 | 64.2896
14 | 1.223 | 0.01936 | 0.0284 | 63.1715
14.5 | 1.2547 | 0.02059 | 0.0303 | 60.9373
15.5 | 1.3218 | 0.02301 | 0.0332 | 57.4446
16 | 1.3571 | 0.02414 | 0.0343 | 56.2179
16.5 | 1.3877 | 0.02558 | 0.0358 | 54.2494
17 | 1.4211 | 0.02689 | 0.037 | 52.8486
17.5 | 1.4501 | 0.02853 | 0.0384 | 50.8272
18 | 1.4811 | 0.03002 | 0.0395 | 49.3371
18.5 | 1.507 | 0.03192 | 0.0409 | 47.2118
19 | 1.5334 | 0.03384 | 0.0421 | 45.3132
19.5 | 1.557 | 0.03599 | 0.0434 | 43.262
20 | 1.5812 | 0.03815 | 0.0445 | 41.4469

## 149. Re 20M Mach 0.25 (1)
BIGFOIL.COM POLAR EXPORT
NACA66A120
NACA66A120 |  |  |  | Cl Max: | 1.348 | at alpha= | 13 | deg
JavaFoil+Calcfoil stall+Eppler ext transition |  |  |  | L/D Max: | 100.288 | at alpha= | 8.5 | deg
Re: | 20000000 |  |  | Cd Min: | 0.00573 | at alpha= | -1 | deg
Mach: | 0.25 |  |  | Cl=0 at alpha= | -0.83077 | deg
|  |  |  | @ Cl=0.1, Cd= | 0.0062048
|  |  |  | @ Cl=0.4, Cd= | 0.0065438
|  |  |  | @ Cl=0.6, Cd= | 0.0077503
alpha (deg) | Cl | Cd | Cm | Cl/Cd
-19 | -0.816 | 0.08424 | 0.027 | -9.682
-18.5 | -0.885 | 0.06685 | 0.027 | -13.237
-18 | -0.99 | 0.03407 | 0.028 | -29.052
-17.5 | -1.042 | 0.0303 | 0.027 | -34.399
-17 | -1.088 | 0.02756 | 0.026 | -39.466
-16.5 | -1.128 | 0.02528 | 0.025 | -44.616
-16 | -1.154 | 0.02383 | 0.024 | -48.432
-15.5 | -1.177 | 0.02138 | 0.023 | -55.062
-15 | -1.192 | 0.02046 | 0.022 | -58.236
-14.5 | -1.203 | 0.01879 | 0.02 | -63.993
-14 | -1.207 | 0.01761 | 0.019 | -68.542
-13.5 | -1.205 | 0.0166 | 0.018 | -72.619
-13 | -1.198 | 0.0158 | 0.016 | -75.834
-12.5 | -1.186 | 0.01478 | 0.015 | -80.24
-12 | -1.168 | 0.01412 | 0.014 | -82.73
-11.5 | -1.145 | 0.01336 | 0.012 | -85.694
-11 | -1.118 | 0.0127 | 0.011 | -88.009
-10.5 | -1.085 | 0.01212 | 0.01 | -89.539
-10 | -1.049 | 0.01154 | 0.008 | -90.865
-9.5 | -1.009 | 0.01093 | 0.007 | -92.345
-9 | -0.965 | 0.01042 | 0.005 | -92.66
-8.5 | -0.919 | 0.00998 | 0.004 | -92.081
-8 | -0.869 | 0.00952 | 0.002 | -91.288
-7.5 | -0.817 | 0.00912 | 0.001 | -89.639
-7 | -0.763 | 0.00875 | -0.001 | -87.208
-6.5 | -0.707 | 0.0084 | -0.002 | -84.165
-6 | -0.649 | 0.0081 | -0.004 | -80.157
-5.5 | -0.59 | 0.00781 | -0.005 | -75.504
-5 | -0.529 | 0.00753 | -0.007 | -70.335
-4.5 | -0.468 | 0.00731 | -0.008 | -64.005
-4 | -0.406 | 0.00708 | -0.01 | -57.317
-3.5 | -0.343 | 0.00683 | -0.011 | -50.129
-3 | -0.279 | 0.00664 | -0.013 | -42.065
-2.5 | -0.216 | 0.00625 | -0.014 | -34.489
-2 | -0.152 | 0.00626 | -0.016 | -24.252
-1.5 | -0.087 | 0.00623 | -0.017 | -13.979
-1 | -0.022 | 0.00573 | -0.019 | -3.861
-0.5 | 0.043 | 0.00574 | -0.02 | 7.502
0 | 0.108 | 0.00627 | -0.022 | 17.207
0.5 | 0.173 | 0.00623 | -0.023 | 27.699
1 | 0.237 | 0.00626 | -0.025 | 37.859
1.5 | 0.302 | 0.00635 | -0.026 | 47.455
2 | 0.366 | 0.00648 | -0.028 | 56.435
2.5 | 0.43 | 0.0066 | -0.029 | 65.127
3 | 0.492 | 0.00636 | -0.031 | 77.254
3.5 | 0.554 | 0.00755 | -0.032 | 73.317
4 | 0.616 | 0.00782 | -0.034 | 78.725
4.5 | 0.677 | 0.0081 | -0.035 | 83.615
5 | 0.737 | 0.00839 | -0.037 | 87.894
5.5 | 0.796 | 0.0087 | -0.038 | 91.541
6 | 0.854 | 0.00904 | -0.039 | 94.525
6.5 | 0.911 | 0.0094 | -0.041 | 96.863
7 | 0.965 | 0.00982 | -0.042 | 98.304
7.5 | 1.018 | 0.01022 | -0.044 | 99.601
8 | 1.068 | 0.01069 | -0.045 | 99.92
8.5 | 1.116 | 0.01113 | -0.046 | 100.288
9 | 1.161 | 0.01165 | -0.048 | 99.685
9.5 | 1.203 | 0.01217 | -0.049 | 98.829
10 | 1.241 | 0.01273 | -0.051 | 97.54
10.5 | 1.273 | 0.01331 | -0.052 | 95.649
11 | 1.3 | 0.01396 | -0.053 | 93.073
11.5 | 1.321 | 0.01468 | -0.054 | 89.989
12 | 1.336 | 0.01539 | -0.056 | 86.831
12.5 | 1.345 | 0.01618 | -0.057 | 83.116
13 | 1.348 | 0.01701 | -0.058 | 79.251
13.5 | 1.344 | 0.01809 | -0.059 | 74.324
14 | 1.333 | 0.01924 | -0.061 | 69.293
14.5 | 1.316 | 0.02067 | -0.062 | 63.631
15 | 1.292 | 0.02198 | -0.063 | 58.776
15.5 | 1.261 | 0.02338 | -0.064 | 53.95
16 | 1.224 | 0.02525 | -0.065 | 48.453
16.5 | 1.179 | 0.02751 | -0.066 | 42.874
17 | 1.129 | 0.03002 | -0.067 | 37.619
17.5 | 1.073 | 0.03367 | -0.067 | 31.861
18 | 1.003 | 0.04183 | -0.067 | 23.981

## 150. Re 20M Mach 0.25 (2)
BIGFOIL.COM POLAR EXPORT
NACA66A120
NACA66A120 |  |  |  | Cl Max: | 1.5795 | at alpha= | 20 | deg
XFOIL ncrit=9 |  |  |  | L/D Max: | 67.951 | at alpha= | 3 | deg
Re: | 20000000 |  |  | Cd Min: | 0.04711 | at alpha= | 20 | deg
Mach: | 0.25 |  |  | Cl=0 at alpha= | -0.91813 | deg
|  |  |  | @ Cl=0.1, Cd= | 0.0028581
|  |  |  | @ Cl=0.4, Cd= | 0.0060454
|  |  |  | @ Cl=0.6, Cd= | 0.0093737
alpha (deg) | Cl | Cd | Cm | Cl/Cd
-20 | -1.5017 | 0.0401 | -0.0913 | -37.4489
-19.5 | -1.4828 | 0.03705 | -0.0898 | -40.0216
-19 | -1.4593 | 0.03446 | -0.0882 | -42.3476
-18.5 | -1.429 | 0.03238 | -0.0866 | -44.1322
-18 | -1.403 | 0.03015 | -0.0847 | -46.534
-17.5 | -1.3726 | 0.02826 | -0.0829 | -48.5704
-17 | -1.3412 | 0.02649 | -0.0809 | -50.6304
-16.5 | -1.3095 | 0.02482 | -0.079 | -52.7599
-16 | -1.2744 | 0.02341 | -0.0771 | -54.4383
-15.5 | -1.2422 | 0.02187 | -0.0749 | -56.7993
-15 | -1.2052 | 0.02064 | -0.073 | -58.3915
-14.5 | -1.17 | 0.01938 | -0.0709 | -60.3715
-14 | -1.1327 | 0.01828 | -0.0689 | -61.9639
-13.5 | -1.0971 | 0.01714 | -0.0667 | -64.0082
-13 | -1.0562 | 0.01627 | -0.0649 | -64.917
-12.5 | -1.0176 | 0.01532 | -0.0629 | -66.423
-12 | -0.9756 | 0.01454 | -0.0612 | -67.0977
-11.5 | -0.936 | 0.01372 | -0.0593 | -68.2216
-11 | -0.8934 | 0.01303 | -0.0576 | -68.5649
-10.5 | -0.8548 | 0.01225 | -0.0553 | -69.7796
-10 | -0.8125 | 0.01161 | -0.0535 | -69.9828
-9.5 | -0.771 | 0.01097 | -0.0516 | -70.2826
-9 | -0.7271 | 0.01043 | -0.05 | -69.7124
-8.5 | -0.6835 | 0.00989 | -0.0483 | -69.1102
-8 | -0.6408 | 0.00934 | -0.0465 | -68.6081
-7.5 | -0.5979 | 0.00882 | -0.0446 | -67.7891
-7 | -0.5534 | 0.00837 | -0.0429 | -66.1171
-6.5 | -0.5087 | 0.00795 | -0.0413 | -63.9874
-6 | -0.465 | 0.00755 | -0.0394 | -61.5894
-5.5 | -0.4219 | 0.00717 | -0.0373 | -58.8424
-5 | -0.3791 | 0.00684 | -0.0351 | -55.424
-4.5 | -0.3409 | 0.00652 | -0.0318 | -52.2853
-4 | -0.301 | 0.00635 | -0.0287 | -47.4016
-3.5 | -0.2526 | 0.00609 | -0.0275 | -41.4778
-3 | -0.2077 | 0.00567 | -0.0256 | -36.6314
-2.5 | -0.1608 | 0.00519 | -0.0241 | -30.9827
-2 | -0.1086 | 0.00481 | -0.0237 | -22.578
-1.5 | -0.0573 | 0.00438 | -0.0233 | -13.0822
-1 | -0.0084 | 0.00374 | -0.0224 | -2.246
-0.5 | 0.0429 | 0.00299 | -0.0221 | 14.3478
0 | 0.1035 | 0.00285 | -0.0234 | 36.3158
0.5 | 0.1662 | 0.00286 | -0.025 | 58.1119
1 | 0.2213 | 0.00329 | -0.0252 | 67.2644
1.5 | 0.2656 | 0.00405 | -0.0234 | 65.5802
2 | 0.3051 | 0.00479 | -0.0205 | 63.6952
3 | 0.388 | 0.00571 | -0.0153 | 67.951
3.5 | 0.4041 | 0.00616 | -0.0075 | 65.6006
4 | 0.4257 | 0.00687 | -0.0012 | 61.9651
4.5 | 0.4521 | 0.00764 | 0.0038 | 59.1754
5 | 0.4922 | 0.00815 | 0.0063 | 60.3926
5.5 | 0.5349 | 0.00864 | 0.0082 | 61.9097
6 | 0.5792 | 0.00911 | 0.0098 | 63.5785
6.5 | 0.6218 | 0.00965 | 0.0117 | 64.4352
7 | 0.666 | 0.01017 | 0.0133 | 65.4867
7.5 | 0.7083 | 0.01075 | 0.0151 | 65.8884
8 | 0.7525 | 0.0113 | 0.0166 | 66.5929
8.5 | 0.7923 | 0.012 | 0.0187 | 66.025
9 | 0.8358 | 0.01261 | 0.0203 | 66.2807
9.5 | 0.8762 | 0.01335 | 0.0222 | 65.633
10 | 0.9186 | 0.01405 | 0.0238 | 65.3808
10.5 | 0.9572 | 0.01493 | 0.0259 | 64.1125
11 | 0.998 | 0.01576 | 0.0277 | 63.3249
11.5 | 1.0387 | 0.01664 | 0.0294 | 62.4219
12 | 1.0789 | 0.01756 | 0.0311 | 61.4408
12.5 | 1.1196 | 0.0185 | 0.0328 | 60.5189
13 | 1.156 | 0.01967 | 0.0349 | 58.7697
13.5 | 1.1942 | 0.02076 | 0.0367 | 57.5241
14 | 1.2293 | 0.02208 | 0.0388 | 55.6748
14.5 | 1.2669 | 0.0233 | 0.0406 | 54.3734
15 | 1.3003 | 0.0248 | 0.0426 | 52.4315
15.5 | 1.3376 | 0.02614 | 0.0443 | 51.1706
16 | 1.3697 | 0.02783 | 0.0463 | 49.2167
16.5 | 1.4052 | 0.02937 | 0.048 | 47.8447
17 | 1.4345 | 0.03132 | 0.05 | 45.8014
17.5 | 1.4665 | 0.03319 | 0.0517 | 44.185
18 | 1.4926 | 0.03554 | 0.0536 | 41.9977
18.5 | 1.5159 | 0.03811 | 0.0555 | 39.777
19 | 1.5403 | 0.04075 | 0.0572 | 37.7988
19.5 | 1.5628 | 0.04368 | 0.0586 | 35.7784
20 | 1.5795 | 0.04711 | 0.0601 | 33.5279

## 151. Re 20M Mach 0.50 (1)
BIGFOIL.COM POLAR EXPORT
NACA66A120
NACA66A120 |  |  |  | Cl Max: | 1.186 | at alpha= | 20 | deg
JavaFoil+Calcfoil stall+Eppler ext transition |  |  |  | L/D Max: | 86.708 | at alpha= | 6.5 | deg
Re: | 20000000 |  |  | Cd Min: | 0.00627 | at alpha= | -2.5 | deg
Mach: | 0.5 |  |  | Cl=0 at alpha= | -0.82877 | deg
|  |  |  | @ Cl=0.1, Cd= | 0.0066483
|  |  |  | @ Cl=0.4, Cd= | 0.0071639
|  |  |  | @ Cl=0.6, Cd= | 0.008561
alpha (deg) | Cl | Cd | Cm | Cl/Cd
-20 | -1.094 | 0.20248 | 0.024 | -5.405
-19.5 | -1.065 | 0.19286 | 0.023 | -5.521
-19 | -1.04 | 0.17617 | 0.023 | -5.901
-18.5 | -1.009 | 0.16995 | 0.021 | -5.937
-18 | -0.981 | 0.16332 | 0.02 | -6.005
-17.5 | -0.954 | 0.15097 | 0.02 | -6.318
-17 | -0.926 | 0.14011 | 0.019 | -6.61
-16.5 | -0.895 | 0.13977 | 0.017 | -6.405
-16 | -0.865 | 0.14476 | 0.016 | -5.978
-15.5 | -0.849 | 0.10747 | 0.017 | -7.9
-15 | -0.817 | 0.10493 | 0.015 | -7.784
-14.5 | -0.787 | 0.09949 | 0.014 | -7.913
-14 | -0.78 | 0.07768 | 0.016 | -10.038
-13.5 | -0.841 | 0.02971 | 0.019 | -28.293
-13 | -0.731 | 0.06427 | 0.014 | -11.374
-12.5 | -0.785 | 0.024 | 0.016 | -32.721
-12 | -0.759 | 0.02022 | 0.015 | -37.546
-11.5 | -0.728 | 0.01841 | 0.014 | -39.537
-11 | -0.696 | 0.01714 | 0.012 | -40.583
-10.5 | -0.554 | 0.0673 | 0.006 | -8.234
-10 | -0.627 | 0.01681 | 0.009 | -37.279
-9.5 | -0.596 | 0.01509 | 0.007 | -39.512
-9 | -0.878 | 0.01386 | 0.006 | -63.364
-8.5 | -0.907 | 0.01269 | 0.004 | -71.52
-8 | -0.895 | 0.0119 | 0.003 | -75.204
-7.5 | -0.863 | 0.01117 | 0.001 | -77.204
-7 | -0.819 | 0.01056 | -0.001 | -77.522
-6.5 | -0.767 | 0.00995 | -0.002 | -77.068
-6 | -0.709 | 0.00948 | -0.004 | -74.782
-5.5 | -0.648 | 0.00905 | -0.006 | -71.551
-5 | -0.584 | 0.00868 | -0.007 | -67.27
-4.5 | -0.517 | 0.00832 | -0.009 | -62.177
-4 | -0.449 | 0.008 | -0.011 | -56.102
-3.5 | -0.38 | 0.00767 | -0.012 | -49.459
-3 | -0.31 | 0.00742 | -0.014 | -41.734
-2.5 | -0.239 | 0.00627 | -0.016 | -38.135
-2 | -0.168 | 0.00674 | -0.017 | -24.982
-1.5 | -0.097 | 0.00661 | -0.019 | -14.612
-1 | -0.025 | 0.00652 | -0.021 | -3.767
-0.5 | 0.048 | 0.00654 | -0.022 | 7.299
0 | 0.12 | 0.00669 | -0.024 | 17.903
0.5 | 0.192 | 0.00669 | -0.026 | 28.641
1 | 0.263 | 0.00676 | -0.028 | 38.952
1.5 | 0.335 | 0.00699 | -0.029 | 47.883
2 | 0.406 | 0.00718 | -0.031 | 56.6
2.5 | 0.478 | 0.00687 | -0.033 | 69.474
3 | 0.545 | 0.00829 | -0.034 | 65.762
3.5 | 0.614 | 0.00863 | -0.036 | 71.12
4 | 0.682 | 0.009 | -0.037 | 75.759
4.5 | 0.748 | 0.00938 | -0.039 | 79.791
5 | 0.813 | 0.00979 | -0.041 | 83.013
5.5 | 0.875 | 0.01027 | -0.042 | 85.14
6 | 0.934 | 0.0108 | -0.044 | 86.402
6.5 | 0.988 | 0.01139 | -0.045 | 86.708
7 | 1.036 | 0.01201 | -0.047 | 86.259
7.5 | 1.076 | 0.0127 | -0.048 | 84.764
8 | 1.104 | 0.0135 | -0.05 | 81.797
8.5 | 1.113 | 0.01436 | -0.052 | 77.504
9 | 1.084 | 0.01552 | -0.053 | 69.871
9.5 | 0.908 | 0.01652 | -0.055 | 54.951
10 | 0.742 | 0.01804 | -0.056 | 41.11
10.5 | 0.773 | 0.0199 | -0.057 | 38.819
11 | 0.674 | 0.07328 | -0.031 | 9.202
11.5 | 0.84 | 0.02025 | -0.06 | 41.491
12 | 0.872 | 0.02204 | -0.062 | 39.555
12.5 | 0.902 | 0.02425 | -0.063 | 37.208
13 | 0.931 | 0.02711 | -0.064 | 34.328
13.5 | 0.85 | 0.07595 | -0.05 | 11.185
14 | 0.989 | 0.03143 | -0.066 | 31.474
14.5 | 0.96 | 0.05629 | -0.061 | 17.062
15 | 1.01 | 0.05251 | -0.065 | 19.225
15.5 | 0.935 | 0.12175 | -0.045 | 7.68
16 | 0.959 | 0.13419 | -0.044 | 7.144
16.5 | 0.99 | 0.13751 | -0.047 | 7.197
17 | 1.018 | 0.14598 | -0.048 | 6.976
17.5 | 1.043 | 0.1651 | -0.048 | 6.316
18 | 1.073 | 0.16427 | -0.05 | 6.531
18.5 | 1.101 | 0.18007 | -0.051 | 6.116
19 | 1.128 | 0.19394 | -0.052 | 5.815
19.5 | 1.157 | 0.19491 | -0.053 | 5.935
20 | 1.186 | 0.20338 | -0.055 | 5.831

## 152. Re 20M Mach 0.50 (2)
BIGFOIL.COM POLAR EXPORT
NACA66A120
NACA66A120 |  |  |  | Cl Max: | 1.1059 | at alpha= | 12.5 | deg
XFOIL ncrit=9 |  |  |  | L/D Max: | 88.4848 | at alpha= | 1 | deg
Re: | 20000000 |  |  | Cd Min: | 0.12395 | at alpha= | 17.5 | deg
Mach: | 0.5 |  |  | Cl=0 at alpha= | -0.89002 | deg
|  |  |  | @ Cl=0.1, Cd= | 0.0028459
|  |  |  | @ Cl=0.4, Cd= | 0.010417
|  |  |  | @ Cl=0.6, Cd= | 0.01386
alpha (deg) | Cl | Cd | Cm | Cl/Cd
-17 | -0.7038 | 0.11243 | -0.0931 | -6.2599
-16.5 | -0.722 | 0.10041 | -0.1012 | -7.1905
-16 | -0.7388 | 0.08904 | -0.1087 | -8.2974
-15.5 | -0.7637 | 0.07736 | -0.116 | -9.872
-15 | -0.7901 | 0.06659 | -0.1217 | -11.8651
-14.5 | -0.8177 | 0.05684 | -0.1253 | -14.386
-14 | -0.8494 | 0.04788 | -0.1264 | -17.7402
-13.5 | -0.8787 | 0.04029 | -0.1247 | -21.8094
-13 | -0.9065 | 0.03381 | -0.1207 | -26.8116
-12.5 | -0.9287 | 0.02848 | -0.1147 | -32.6088
-12 | -0.9386 | 0.02429 | -0.1077 | -38.6414
-11.5 | -0.9252 | 0.02141 | -0.1014 | -43.2135
-11 | -0.8891 | 0.01961 | -0.0966 | -45.3391
-10.5 | -0.8501 | 0.01802 | -0.0921 | -47.1754
-10 | -0.8049 | 0.01676 | -0.0883 | -48.0251
-9.5 | -0.7565 | 0.01567 | -0.085 | -48.277
-9 | -0.7071 | 0.01469 | -0.0819 | -48.1348
-8.5 | -0.6568 | 0.01381 | -0.0791 | -47.5597
-8 | -0.6067 | 0.01298 | -0.0764 | -46.7411
-7.5 | -0.5579 | 0.01218 | -0.0737 | -45.8046
-7 | -0.509 | 0.01143 | -0.0711 | -44.5319
-6.5 | -0.4581 | 0.01078 | -0.0688 | -42.4954
-6 | -0.4086 | 0.01012 | -0.0664 | -40.3755
-5.5 | -0.3579 | 0.00953 | -0.0643 | -37.5551
-5 | -0.3081 | 0.00895 | -0.0621 | -34.4246
-4.5 | -0.2588 | 0.00838 | -0.0599 | -30.8831
-4 | -0.2093 | 0.00785 | -0.0577 | -26.6624
-3.5 | -0.1724 | 0.00709 | -0.0534 | -24.3159
-3 | -0.1431 | 0.00628 | -0.0476 | -22.7866
-2 | -0.0979 | 0.00506 | -0.0322 | -19.3478
-1.5 | -0.0605 | 0.00428 | -0.0275 | -14.1355
-1 | -0.013 | 0.00349 | -0.025 | -3.7249
-0.5 | 0.0461 | 0.00289 | -0.0246 | 15.9516
0 | 0.1194 | 0.00283 | -0.0267 | 42.1908
0.5 | 0.1925 | 0.00287 | -0.0288 | 67.0732
1 | 0.2628 | 0.00297 | -0.0303 | 88.4848
1.5 | 0.3096 | 0.00374 | -0.0274 | 82.7807
2 | 0.3464 | 0.00448 | -0.0223 | 77.3214
2.5 | 0.331 | 0.00542 | -0.0069 | 61.0701
3 | 0.3433 | 0.00641 | 0.0023 | 53.5569
3.5 | 0.3589 | 0.00758 | 0.0103 | 47.3483
4 | 0.3756 | 0.0089 | 0.0178 | 42.2022
4.5 | 0.3942 | 0.01027 | 0.0247 | 38.3836
5 | 0.432 | 0.01123 | 0.0285 | 38.4684
5.5 | 0.4805 | 0.01194 | 0.0307 | 40.2429
6 | 0.5295 | 0.0127 | 0.0328 | 41.6929
6.5 | 0.5788 | 0.01348 | 0.0349 | 42.9377
7 | 0.6274 | 0.01435 | 0.0372 | 43.7213
7.5 | 0.6782 | 0.01516 | 0.0393 | 44.7361
8 | 0.725 | 0.01619 | 0.0419 | 44.7807
8.5 | 0.7757 | 0.01712 | 0.0442 | 45.3096
9 | 0.8228 | 0.01825 | 0.047 | 45.0849
9.5 | 0.8727 | 0.01932 | 0.0496 | 45.1708
10 | 0.9174 | 0.02068 | 0.0529 | 44.3617
10.5 | 0.9663 | 0.02192 | 0.0559 | 44.083
11 | 1.0096 | 0.0235 | 0.0595 | 42.9617
11.5 | 1.0547 | 0.0251 | 0.0631 | 42.0199
12 | 1.0862 | 0.02743 | 0.0679 | 39.599
12.5 | 1.1059 | 0.0305 | 0.0732 | 36.259
13 | 1.1026 | 0.03498 | 0.0791 | 31.5209
13.5 | 1.0887 | 0.04048 | 0.0844 | 26.8948
14 | 1.0669 | 0.04716 | 0.0881 | 22.623
14.5 | 1.0408 | 0.05506 | 0.0898 | 18.903
15 | 1.0112 | 0.06425 | 0.089 | 15.7385
15.5 | 0.9754 | 0.07506 | 0.0857 | 12.9949
16 | 0.943 | 0.08674 | 0.0801 | 10.8716
16.5 | 0.9127 | 0.09918 | 0.0729 | 9.2025
17 | 0.8897 | 0.11148 | 0.065 | 7.9808
17.5 | 0.8694 | 0.12395 | 0.0568 | 7.0141