## index
index | Re | Mach | Datasource
1 | 50000 | 0 | JavaFoil+Calcfoil stall+Eppler ext transition
2 | 50000 | 0 | XFOIL ncrit=9
3 | 50000 | 0.1 | JavaFoil+Calcfoil stall+Eppler ext transition
4 | 50000 | 0.1 | XFOIL ncrit=9
5 | 50000 | 0.25 | JavaFoil+Calcfoil stall+Eppler ext transition
6 | 50000 | 0.25 | XFOIL ncrit=9
7 | 50000 | 0.5 | JavaFoil+Calcfoil stall+Eppler ext transition
8 | 50000 | 0.5 | XFOIL ncrit=9
9 | 100000 | 0 | JavaFoil+Calcfoil stall+Eppler ext transition
10 | 100000 | 0 | XFOIL ncrit=9
11 | 100000 | 0.1 | JavaFoil+Calcfoil stall+Eppler ext transition
12 | 100000 | 0.1 | XFOIL ncrit=9
13 | 100000 | 0.25 | JavaFoil+Calcfoil stall+Eppler ext transition
14 | 100000 | 0.25 | XFOIL ncrit=9
15 | 100000 | 0.5 | JavaFoil+Calcfoil stall+Eppler ext transition
16 | 100000 | 0.5 | XFOIL ncrit=9
17 | 250000 | 0 | JavaFoil+Calcfoil stall+Eppler ext transition
18 | 250000 | 0 | XFOIL ncrit=9
19 | 250000 | 0.1 | JavaFoil+Calcfoil stall+Eppler ext transition
20 | 250000 | 0.1 | XFOIL ncrit=9
21 | 250000 | 0.25 | JavaFoil+Calcfoil stall+Eppler ext transition
22 | 250000 | 0.25 | XFOIL ncrit=9
23 | 250000 | 0.5 | JavaFoil+Calcfoil stall+Eppler ext transition
24 | 250000 | 0.5 | XFOIL ncrit=9
25 | 500000 | 0 | JavaFoil+Calcfoil stall+Eppler ext transition
26 | 500000 | 0 | XFOIL ncrit=9
27 | 500000 | 0.1 | JavaFoil+Calcfoil stall+Eppler ext transition
28 | 500000 | 0.1 | XFOIL ncrit=9
29 | 500000 | 0.25 | JavaFoil+Calcfoil stall+Eppler ext transition
30 | 500000 | 0.25 | XFOIL ncrit=9
31 | 500000 | 0.5 | JavaFoil+Calcfoil stall+Eppler ext transition
32 | 500000 | 0.5 | XFOIL ncrit=9
33 | 750000 | 0 | JavaFoil+Calcfoil stall+Eppler ext transition
34 | 750000 | 0 | XFOIL ncrit=9
35 | 750000 | 0.1 | JavaFoil+Calcfoil stall+Eppler ext transition
36 | 750000 | 0.1 | XFOIL ncrit=9
37 | 750000 | 0.25 | JavaFoil+Calcfoil stall+Eppler ext transition
38 | 750000 | 0.25 | XFOIL ncrit=9
39 | 750000 | 0.5 | JavaFoil+Calcfoil stall+Eppler ext transition
40 | 750000 | 0.5 | XFOIL ncrit=9
41 | 1000000 | 0 | JavaFoil+Calcfoil stall+Eppler ext transition
42 | 1000000 | 0 | XFOIL ncrit=9
43 | 1000000 | 0.1 | JavaFoil+Calcfoil stall+Eppler ext transition
44 | 1000000 | 0.1 | XFOIL ncrit=9
45 | 1000000 | 0.25 | JavaFoil+Calcfoil stall+Eppler ext transition
46 | 1000000 | 0.25 | XFOIL ncrit=9
47 | 1000000 | 0.5 | JavaFoil+Calcfoil stall+Eppler ext transition
48 | 1000000 | 0.5 | XFOIL ncrit=9
49 | 2000000 | 0 | JavaFoil+Calcfoil stall+Eppler ext transition
50 | 2000000 | 0 | XFOIL ncrit=9
51 | 2000000 | 0.1 | JavaFoil+Calcfoil stall+Eppler ext transition
52 | 2000000 | 0.1 | XFOIL ncrit=9
53 | 2000000 | 0.25 | JavaFoil+Calcfoil stall+Eppler ext transition
54 | 2000000 | 0.25 | XFOIL ncrit=9
55 | 2000000 | 0.5 | JavaFoil+Calcfoil stall+Eppler ext transition
56 | 2000000 | 0.5 | XFOIL ncrit=9
57 | 3000000 | 0 | JavaFoil+Calcfoil stall+Eppler ext transition
58 | 3000000 | 0 | XFOIL ncrit=9
59 | 3000000 | 0.1 | JavaFoil+Calcfoil stall+Eppler ext transition
60 | 3000000 | 0.1 | XFOIL ncrit=9
61 | 3000000 | 0.25 | JavaFoil+Calcfoil stall+Eppler ext transition
62 | 3000000 | 0.25 | XFOIL ncrit=9
63 | 3000000 | 0.5 | JavaFoil+Calcfoil stall+Eppler ext transition
64 | 3000000 | 0.5 | XFOIL ncrit=9
65 | 4000000 | 0 | JavaFoil+Calcfoil stall+Eppler ext transition
66 | 4000000 | 0 | XFOIL ncrit=9
67 | 4000000 | 0.1 | JavaFoil+Calcfoil stall+Eppler ext transition
68 | 4000000 | 0.1 | XFOIL ncrit=9
69 | 4000000 | 0.25 | JavaFoil+Calcfoil stall+Eppler ext transition
70 | 4000000 | 0.25 | XFOIL ncrit=9
71 | 4000000 | 0.5 | JavaFoil+Calcfoil stall+Eppler ext transition
72 | 4000000 | 0.5 | XFOIL ncrit=9
73 | 5000000 | 0 | JavaFoil+Calcfoil stall+Eppler ext transition
74 | 5000000 | 0 | XFOIL ncrit=9
75 | 5000000 | 0.1 | JavaFoil+Calcfoil stall+Eppler ext transition
76 | 5000000 | 0.1 | XFOIL ncrit=9
77 | 5000000 | 0.25 | JavaFoil+Calcfoil stall+Eppler ext transition
78 | 5000000 | 0.25 | XFOIL ncrit=9
79 | 5000000 | 0.5 | JavaFoil+Calcfoil stall+Eppler ext transition
80 | 5000000 | 0.5 | XFOIL ncrit=9
81 | 6000000 | 0 | JavaFoil+Calcfoil stall+Eppler ext transition
82 | 6000000 | 0 | XFOIL ncrit=9
83 | 6000000 | 0.1 | JavaFoil+Calcfoil stall+Eppler ext transition
84 | 6000000 | 0.1 | XFOIL ncrit=9
85 | 6000000 | 0.25 | JavaFoil+Calcfoil stall+Eppler ext transition
86 | 6000000 | 0.25 | XFOIL ncrit=9
87 | 6000000 | 0.5 | JavaFoil+Calcfoil stall+Eppler ext transition
88 | 6000000 | 0.5 | XFOIL ncrit=9
89 | 7000000 | 0 | JavaFoil+Calcfoil stall+Eppler ext transition
90 | 7000000 | 0 | XFOIL ncrit=9
91 | 7000000 | 0.1 | JavaFoil+Calcfoil stall+Eppler ext transition
92 | 7000000 | 0.1 | XFOIL ncrit=9
93 | 7000000 | 0.25 | JavaFoil+Calcfoil stall+Eppler ext transition
94 | 7000000 | 0.25 | XFOIL ncrit=9
95 | 7000000 | 0.5 | JavaFoil+Calcfoil stall+Eppler ext transition
96 | 7000000 | 0.5 | XFOIL ncrit=9
97 | 8000000 | 0 | JavaFoil+Calcfoil stall+Eppler ext transition
98 | 8000000 | 0 | XFOIL ncrit=9
99 | 8000000 | 0.1 | JavaFoil+Calcfoil stall+Eppler ext transition
100 | 8000000 | 0.1 | XFOIL ncrit=9
101 | 8000000 | 0.25 | JavaFoil+Calcfoil stall+Eppler ext transition
102 | 8000000 | 0.25 | XFOIL ncrit=9
103 | 8000000 | 0.5 | JavaFoil+Calcfoil stall+Eppler ext transition
104 | 8000000 | 0.5 | XFOIL ncrit=9
105 | 10000000 | 0 | JavaFoil+Calcfoil stall+Eppler ext transition
106 | 10000000 | 0 | XFOIL ncrit=9
107 | 10000000 | 0.1 | JavaFoil+Calcfoil stall+Eppler ext transition
108 | 10000000 | 0.1 | XFOIL ncrit=9
109 | 10000000 | 0.25 | JavaFoil+Calcfoil stall+Eppler ext transition
110 | 10000000 | 0.25 | XFOIL ncrit=9
111 | 10000000 | 0.5 | JavaFoil+Calcfoil stall+Eppler ext transition
112 | 10000000 | 0.5 | XFOIL ncrit=9
113 | 12000000 | 0 | JavaFoil+Calcfoil stall+Eppler ext transition
114 | 12000000 | 0 | XFOIL ncrit=9
115 | 12000000 | 0.1 | JavaFoil+Calcfoil stall+Eppler ext transition
116 | 12000000 | 0.1 | XFOIL ncrit=9
117 | 12000000 | 0.25 | JavaFoil+Calcfoil stall+Eppler ext transition
118 | 12000000 | 0.25 | XFOIL ncrit=9
119 | 12000000 | 0.5 | JavaFoil+Calcfoil stall+Eppler ext transition
120 | 12000000 | 0.5 | XFOIL ncrit=9
121 | 14000000 | 0 | JavaFoil+Calcfoil stall+Eppler ext transition
122 | 14000000 | 0 | XFOIL ncrit=9
123 | 14000000 | 0.1 | JavaFoil+Calcfoil stall+Eppler ext transition
124 | 14000000 | 0.1 | XFOIL ncrit=9
125 | 14000000 | 0.25 | JavaFoil+Calcfoil stall+Eppler ext transition
126 | 14000000 | 0.25 | XFOIL ncrit=9
127 | 14000000 | 0.5 | JavaFoil+Calcfoil stall+Eppler ext transition
128 | 14000000 | 0.5 | XFOIL ncrit=9
129 | 16000000 | 0 | JavaFoil+Calcfoil stall+Eppler ext transition
130 | 16000000 | 0 | XFOIL ncrit=9
131 | 16000000 | 0.1 | JavaFoil+Calcfoil stall+Eppler ext transition
132 | 16000000 | 0.1 | XFOIL ncrit=9
133 | 16000000 | 0.25 | JavaFoil+Calcfoil stall+Eppler ext transition
134 | 16000000 | 0.25 | XFOIL ncrit=9
135 | 16000000 | 0.5 | JavaFoil+Calcfoil stall+Eppler ext transition
136 | 16000000 | 0.5 | XFOIL ncrit=9
137 | 18000000 | 0 | JavaFoil+Calcfoil stall+Eppler ext transition
138 | 18000000 | 0 | XFOIL ncrit=9
139 | 18000000 | 0.1 | JavaFoil+Calcfoil stall+Eppler ext transition
140 | 18000000 | 0.1 | XFOIL ncrit=9
141 | 18000000 | 0.25 | JavaFoil+Calcfoil stall+Eppler ext transition
142 | 18000000 | 0.25 | XFOIL ncrit=9
143 | 18000000 | 0.5 | JavaFoil+Calcfoil stall+Eppler ext transition
144 | 18000000 | 0.5 | XFOIL ncrit=9
145 | 20000000 | 0 | JavaFoil+Calcfoil stall+Eppler ext transition
146 | 20000000 | 0 | XFOIL ncrit=9
147 | 20000000 | 0.1 | JavaFoil+Calcfoil stall+Eppler ext transition
148 | 20000000 | 0.1 | XFOIL ncrit=9
149 | 20000000 | 0.25 | JavaFoil+Calcfoil stall+Eppler ext transition
150 | 20000000 | 0.25 | XFOIL ncrit=9
151 | 20000000 | 0.5 | JavaFoil+Calcfoil stall+Eppler ext transition
152 | 20000000 | 0.5 | XFOIL ncrit=9

## 1. Re 50k Mach 0.00 (1)
BIGFOIL.COM POLAR EXPORT
NACA66-618
NACA66-618 |  |  |  | Cl Max: | 1.406 | at alpha= | 12.5 | deg
JavaFoil+Calcfoil stall+Eppler ext transition |  |  |  | L/D Max: | 39.816 | at alpha= | 4 | deg
Re: | 50000 |  |  | Cd Min: | 0.02178 | at alpha= | -3 | deg
Mach: | 0 |  |  | Cl=0 at alpha= | -5.34 | deg
|  |  |  | @ Cl=0.1, Cd= | 0.044368
|  |  |  | @ Cl=0.4, Cd= | 0.023022
|  |  |  | @ Cl=0.6, Cd= | 0.023212
alpha (deg) | Cl | Cd | Cm | Cl/Cd
-20 | -0.716 | 0.26304 | -0.036 | -2.721
-19.5 | -0.724 | 0.25522 | -0.024 | -2.838
-19 | -0.734 | 0.24071 | -0.025 | -3.048
-18.5 | -0.744 | 0.22555 | -0.038 | -3.296
-18 | -0.749 | 0.21056 | -0.038 | -3.558
-17.5 | -0.752 | 0.20447 | -0.039 | -3.68
-17 | -0.753 | 0.19182 | -0.039 | -3.924
-16.5 | -0.751 | 0.18213 | -0.04 | -4.122
-16 | -0.746 | 0.16735 | -0.041 | -4.457
-15.5 | -0.738 | 0.15891 | -0.042 | -4.643
-15 | -0.727 | 0.14825 | -0.043 | -4.902
-14.5 | -0.711 | 0.14532 | -0.04 | -4.892
-14 | -0.693 | 0.13598 | -0.041 | -5.096
-13.5 | -0.672 | 0.12689 | -0.041 | -5.295
-13 | -0.645 | 0.12002 | -0.042 | -5.373
-12.5 | -0.614 | 0.11277 | -0.043 | -5.449
-12 | -0.582 | 0.10556 | -0.043 | -5.512
-11.5 | -0.547 | 0.0987 | -0.044 | -5.543
-11 | -0.51 | 0.0926 | -0.045 | -5.512
-10.5 | -0.472 | 0.08605 | -0.046 | -5.484
-10 | -0.432 | 0.08027 | -0.047 | -5.377
-9.5 | -0.39 | 0.07576 | -0.048 | -5.145
-9 | -0.347 | 0.07035 | -0.048 | -4.925
-8.5 | -0.302 | 0.06676 | -0.049 | -4.523
-8 | -0.256 | 0.06304 | -0.05 | -4.065
-7.5 | -0.21 | 0.05986 | -0.051 | -3.501
-7 | -0.162 | 0.05648 | -0.052 | -2.869
-6.5 | -0.114 | 0.05344 | -0.052 | -2.129
-6 | -0.065 | 0.05094 | -0.053 | -1.275
-5.5 | -0.016 | 0.04874 | -0.054 | -0.32
-5 | 0.034 | 0.04665 | -0.055 | 0.731
-4.5 | 0.084 | 0.04489 | -0.056 | 1.874
-4 | 0.134 | 0.04326 | -0.057 | 3.104
-3.5 | 0.185 | 0.04149 | -0.063 | 4.462
-3 | 0.283 | 0.02178 | -0.118 | 12.983
-2.5 | 0.332 | 0.02305 | -0.115 | 14.407
-2 | 0.391 | 0.02301 | -0.116 | 16.98
-1.5 | 0.449 | 0.02309 | -0.117 | 19.454
-1 | 0.508 | 0.02316 | -0.118 | 21.923
-0.5 | 0.566 | 0.02329 | -0.119 | 24.318
0 | 0.627 | 0.02315 | -0.12 | 27.101
0.5 | 0.686 | 0.02347 | -0.121 | 29.215
1 | 0.743 | 0.02384 | -0.122 | 31.183
1.5 | 0.801 | 0.02422 | -0.123 | 33.082
2 | 0.859 | 0.02467 | -0.124 | 34.825
2.5 | 0.917 | 0.02518 | -0.125 | 36.412
3 | 0.968 | 0.02574 | -0.127 | 37.606
3.5 | 1.023 | 0.02633 | -0.128 | 38.856
4 | 1.077 | 0.02704 | -0.129 | 39.816
4.5 | 1.168 | 0.02997 | -0.136 | 38.991
5 | 1.222 | 0.03102 | -0.137 | 39.38
5.5 | 1.273 | 0.03204 | -0.138 | 39.731
6 | 1.102 | 0.04749 | -0.067 | 23.197
6.5 | 1.141 | 0.05073 | -0.065 | 22.485
7 | 1.178 | 0.05427 | -0.063 | 21.705
7.5 | 1.213 | 0.05825 | -0.062 | 20.832
8 | 1.247 | 0.06239 | -0.062 | 19.984
8.5 | 1.278 | 0.06702 | -0.062 | 19.064
9 | 1.306 | 0.07077 | -0.061 | 18.448
9.5 | 1.331 | 0.07644 | -0.061 | 17.411
10 | 1.353 | 0.08258 | -0.061 | 16.387
10.5 | 1.372 | 0.08995 | -0.061 | 15.258
11 | 1.388 | 0.09367 | -0.061 | 14.822
11.5 | 1.4 | 0.1034 | -0.06 | 13.539
12 | 1.405 | 0.10794 | -0.06 | 13.016
12.5 | 1.406 | 0.11667 | -0.06 | 12.051
13 | 1.403 | 0.12823 | -0.06 | 10.942
13.5 | 1.396 | 0.13516 | -0.059 | 10.331
14 | 1.386 | 0.14606 | -0.059 | 9.489
14.5 | 1.372 | 0.16008 | -0.058 | 8.572
15 | 1.356 | 0.16393 | -0.059 | 8.269
15.5 | 1.336 | 0.17347 | -0.058 | 7.7
16 | 1.313 | 0.18902 | -0.059 | 6.949
16.5 | 1.287 | 0.20565 | -0.058 | 6.256
17 | 1.255 | 0.21723 | -0.059 | 5.779
17.5 | 1.222 | 0.23174 | -0.057 | 5.275

## 2. Re 50k Mach 0.00 (2)
BIGFOIL.COM POLAR EXPORT
NACA66-618
NACA66-618 |  |  |  | Cl Max: | 1.2046 | at alpha= | 14 | deg
XFOIL ncrit=9 |  |  |  | L/D Max: | 17.8295 | at alpha= | 13.5 | deg
Re: | 50000 |  |  | Cd Min: | 0.22392 | at alpha= | 19 | deg
Mach: | 0 |  |  | Cl=0 at alpha= | 3.8333 | deg
|  |  |  | @ Cl=0.1, Cd= | 0.065732
|  |  |  | @ Cl=0.4, Cd= | 0.092847
|  |  |  | @ Cl=0.6, Cd= | 0.092642
alpha (deg) | Cl | Cd | Cm | Cl/Cd
-11.5 | -0.4579 | 0.1576 | -0.0218 | -2.9055
-11 | -0.4622 | 0.15303 | -0.0195 | -3.0203
-10.5 | -0.4711 | 0.14878 | -0.017 | -3.1664
-10 | -0.4996 | 0.1454 | -0.0142 | -3.436
-9.5 | -0.4701 | 0.13908 | -0.0112 | -3.3801
-9 | -0.4869 | 0.13516 | -0.0074 | -3.6024
-8.5 | -0.4721 | 0.1299 | -0.0044 | -3.6343
-8 | -0.4803 | 0.12533 | -0.0006 | -3.8323
-7.5 | -0.4768 | 0.12012 | 0.0024 | -3.9694
-7 | -0.822 | 0.0831 | -0.0149 | -9.8917
-6.5 | -0.8258 | 0.06911 | -0.0151 | -11.9491
-6 | -0.8051 | 0.06119 | -0.0135 | -13.1574
-5.5 | -0.7729 | 0.0554 | -0.0118 | -13.9513
-5 | -0.735 | 0.05058 | -0.0103 | -14.5314
-4.5 | -0.6936 | 0.04712 | -0.0087 | -14.7199
-4 | -0.6516 | 0.04469 | -0.007 | -14.5804
-3.5 | -0.6082 | 0.04295 | -0.0049 | -14.1607
-3 | -0.5667 | 0.04184 | -0.0018 | -13.5445
-2.5 | -0.2 | 0.0568 | -0.029 | -3.5211
-2 | -0.1873 | 0.05617 | -0.0254 | -3.3345
-1.5 | -0.1737 | 0.05575 | -0.0218 | -3.1157
-1 | -0.1596 | 0.0555 | -0.0182 | -2.8757
-0.5 | -0.1452 | 0.05539 | -0.0145 | -2.6214
0 | -0.1308 | 0.05538 | -0.0108 | -2.3619
0.5 | -0.1166 | 0.05546 | -0.0071 | -2.1024
1 | -0.1029 | 0.05562 | -0.0033 | -1.8501
1.5 | -0.0898 | 0.05582 | 0.0004 | -1.6087
2 | -0.0773 | 0.05607 | 0.0042 | -1.3786
2.5 | -0.0658 | 0.05633 | 0.008 | -1.1681
3 | -0.0551 | 0.05658 | 0.0119 | -0.97384
3.5 | -0.0296 | 0.05785 | 0.0125 | -0.51167
4 | 0.0148 | 0.06024 | 0.0093 | 0.24568
4.5 | 0.0558 | 0.06346 | 0.007 | 0.87929
5 | 0.0783 | 0.06416 | 0.0082 | 1.2204
5.5 | 0.1088 | 0.06637 | 0.008 | 1.6393
6 | 0.1475 | 0.06995 | 0.0061 | 2.1086
6.5 | 0.1682 | 0.07093 | 0.0069 | 2.3714
7.5 | 0.2616 | 0.07932 | -0.0007 | 3.298
8 | 0.2885 | 0.08156 | -0.0018 | 3.5373
8.5 | 0.3315 | 0.08612 | -0.0055 | 3.8493
9 | 0.3809 | 0.09087 | -0.0097 | 4.1917
9.5 | 0.4123 | 0.09412 | -0.0115 | 4.3806
10 | 0.5425 | 0.09126 | -0.0156 | 5.9446
11 | 0.6469 | 0.09377 | -0.0177 | 6.8988
11.5 | 0.7271 | 0.09062 | -0.0171 | 8.0236
12 | 0.9437 | 0.05402 | 0 | 17.4695
12.5 | 0.9506 | 0.05897 | 0.0042 | 16.1201
13.5 | 1.1525 | 0.06464 | -0.0007 | 17.8295
14 | 1.2046 | 0.07224 | -0.0019 | 16.675
14.5 | 1.1821 | 0.08001 | 0.0018 | 14.7744
15 | 1.1433 | 0.08905 | 0.0045 | 12.8389
15.5 | 1.0962 | 0.09975 | 0.0051 | 10.9895
16.5 | 0.7323 | 0.18786 | -0.047 | 3.8981
17 | 0.7725 | 0.19962 | -0.0496 | 3.8699
17.5 | 0.7587 | 0.20285 | -0.0552 | 3.7402
18 | 0.7816 | 0.21174 | -0.0587 | 3.6913
18.5 | 0.816 | 0.22231 | -0.0609 | 3.6706
19 | 0.8104 | 0.22392 | -0.0664 | 3.6191

## 3. Re 50k Mach 0.10 (1)
BIGFOIL.COM POLAR EXPORT
NACA66-618
NACA66-618 |  |  |  | Cl Max: | 1.398 | at alpha= | 12 | deg
JavaFoil+Calcfoil stall+Eppler ext transition |  |  |  | L/D Max: | 39.823 | at alpha= | 4 | deg
Re: | 50000 |  |  | Cd Min: | 0.02187 | at alpha= | -3 | deg
Mach: | 0.1 |  |  | Cl=0 at alpha= | -5.34 | deg
|  |  |  | @ Cl=0.1, Cd= | 0.044485
|  |  |  | @ Cl=0.4, Cd= | 0.023127
|  |  |  | @ Cl=0.6, Cd= | 0.023305
alpha (deg) | Cl | Cd | Cm | Cl/Cd
-20 | -0.675 | 0.28168 | -0.024 | -2.398
-19.5 | -0.69 | 0.26875 | -0.024 | -2.566
-19 | -0.704 | 0.2438 | -0.037 | -2.89
-18.5 | -0.713 | 0.23375 | -0.026 | -3.05
-18 | -0.724 | 0.22258 | -0.038 | -3.253
-17.5 | -0.73 | 0.21113 | -0.039 | -3.46
-17 | -0.734 | 0.19373 | -0.04 | -3.79
-16.5 | -0.735 | 0.18214 | -0.04 | -4.034
-16 | -0.733 | 0.17104 | -0.041 | -4.283
-15.5 | -0.727 | 0.16168 | -0.042 | -4.497
-15 | -0.718 | 0.14719 | -0.044 | -4.881
-14.5 | -0.704 | 0.14717 | -0.04 | -4.786
-14 | -0.688 | 0.13743 | -0.041 | -5.008
-13.5 | -0.669 | 0.13054 | -0.042 | -5.123
-13 | -0.643 | 0.12086 | -0.042 | -5.318
-12.5 | -0.613 | 0.11357 | -0.043 | -5.399
-12 | -0.581 | 0.10614 | -0.043 | -5.476
-11.5 | -0.547 | 0.09893 | -0.044 | -5.53
-11 | -0.511 | 0.09283 | -0.045 | -5.503
-10.5 | -0.473 | 0.08724 | -0.046 | -5.418
-10 | -0.433 | 0.08199 | -0.047 | -5.276
-9.5 | -0.391 | 0.07526 | -0.048 | -5.193
-9 | -0.348 | 0.07169 | -0.049 | -4.849
-8.5 | -0.303 | 0.06695 | -0.05 | -4.526
-8 | -0.257 | 0.06337 | -0.05 | -4.06
-7.5 | -0.21 | 0.05945 | -0.051 | -3.54
-7 | -0.163 | 0.05651 | -0.052 | -2.88
-6.5 | -0.114 | 0.05369 | -0.053 | -2.129
-6 | -0.065 | 0.05105 | -0.054 | -1.278
-5.5 | -0.016 | 0.04884 | -0.054 | -0.321
-5 | 0.034 | 0.04676 | -0.055 | 0.733
-4.5 | 0.085 | 0.04498 | -0.056 | 1.879
-4 | 0.135 | 0.04333 | -0.058 | 3.114
-3.5 | 0.186 | 0.04159 | -0.063 | 4.472
-3 | 0.284 | 0.02187 | -0.119 | 12.988
-2.5 | 0.334 | 0.02312 | -0.115 | 14.432
-2 | 0.393 | 0.02312 | -0.116 | 16.983
-1.5 | 0.451 | 0.02318 | -0.117 | 19.468
-1 | 0.51 | 0.02323 | -0.118 | 21.968
-0.5 | 0.569 | 0.02338 | -0.119 | 24.339
0 | 0.631 | 0.02323 | -0.12 | 27.154
0.5 | 0.689 | 0.02356 | -0.122 | 29.238
1 | 0.747 | 0.02393 | -0.123 | 31.237
1.5 | 0.806 | 0.0243 | -0.124 | 33.144
2 | 0.863 | 0.02473 | -0.125 | 34.91
2.5 | 0.921 | 0.02527 | -0.126 | 36.461
3 | 0.973 | 0.02585 | -0.127 | 37.634
3.5 | 1.028 | 0.02649 | -0.128 | 38.792
4 | 1.082 | 0.02717 | -0.129 | 39.823
4.5 | 1.174 | 0.03016 | -0.136 | 38.918
5 | 1.227 | 0.03124 | -0.137 | 39.278
5.5 | 1.279 | 0.03228 | -0.138 | 39.611
6 | 1.107 | 0.04753 | -0.068 | 23.284
6.5 | 1.145 | 0.05087 | -0.065 | 22.514
7 | 1.182 | 0.05416 | -0.063 | 21.83
7.5 | 1.218 | 0.05826 | -0.063 | 20.901
8 | 1.251 | 0.06189 | -0.062 | 20.207
8.5 | 1.281 | 0.06656 | -0.062 | 19.244
9 | 1.308 | 0.07162 | -0.061 | 18.265
9.5 | 1.333 | 0.07724 | -0.062 | 17.256
10 | 1.354 | 0.08385 | -0.062 | 16.148
10.5 | 1.371 | 0.08943 | -0.06 | 15.335
11 | 1.386 | 0.09683 | -0.061 | 14.314
11.5 | 1.396 | 0.10312 | -0.061 | 13.536
12 | 1.398 | 0.11125 | -0.06 | 12.569
12.5 | 1.397 | 0.12121 | -0.061 | 11.524
13 | 1.391 | 0.13045 | -0.06 | 10.662
13.5 | 1.381 | 0.14162 | -0.059 | 9.75
14 | 1.367 | 0.15034 | -0.059 | 9.091
14.5 | 1.349 | 0.16075 | -0.057 | 8.393
15 | 1.328 | 0.16997 | -0.058 | 7.816
15.5 | 1.305 | 0.18081 | -0.059 | 7.215
16 | 1.278 | 0.1982 | -0.058 | 6.447
16.5 | 1.246 | 0.21547 | -0.058 | 5.785
17 | 1.21 | 0.22066 | -0.058 | 5.486

## 4. Re 50k Mach 0.10 (2)
BIGFOIL.COM POLAR EXPORT
NACA66-618
NACA66-618 |  |  |  | Cl Max: | 1.1956 | at alpha= | 14 | deg
XFOIL ncrit=9 |  |  |  | L/D Max: | 17.5049 | at alpha= | 13 | deg
Re: | 50000 |  |  | Cd Min: | 0.22457 | at alpha= | 19 | deg
Mach: | 0.1 |  |  | Cl=0 at alpha= | 3.8117 | deg
|  |  |  | @ Cl=0.1, Cd= | 0.066079
|  |  |  | @ Cl=0.4, Cd= | 0.092845
|  |  |  | @ Cl=0.6, Cd= | 0.093388
alpha (deg) | Cl | Cd | Cm | Cl/Cd
0 | -0.1312 | 0.05565 | -0.011 | -2.3576
0.5 | -0.1169 | 0.05573 | -0.0072 | -2.0976
1 | -0.1031 | 0.05589 | -0.0035 | -1.8447
1.5 | -0.0898 | 0.05611 | 0.0003 | -1.6004
2 | -0.0772 | 0.05636 | 0.0041 | -1.3698
2.5 | -0.0656 | 0.05664 | 0.0079 | -1.1582
3 | -0.0548 | 0.05691 | 0.0118 | -0.96292
3.5 | -0.0278 | 0.05831 | 0.0121 | -0.47676
4 | 0.0168 | 0.06068 | 0.0089 | 0.27686
4.5 | 0.0557 | 0.06365 | 0.007 | 0.8751
5 | 0.0803 | 0.06457 | 0.0079 | 1.2436
5.5 | 0.1115 | 0.06696 | 0.0076 | 1.6652
6 | 0.1438 | 0.06987 | 0.0068 | 2.0581
6.5 | 0.1675 | 0.07113 | 0.0072 | 2.3548
7 | 0.2123 | 0.07485 | 0.0039 | 2.8363
7.5 | 0.2532 | 0.07884 | 0.0008 | 3.2116
8 | 0.2903 | 0.08202 | -0.0017 | 3.5394
8.5 | 0.3263 | 0.08596 | -0.0044 | 3.796
9 | 0.3734 | 0.09069 | -0.0085 | 4.1173
9.5 | 0.4145 | 0.09402 | -0.0111 | 4.4086
10 | 0.5304 | 0.09171 | -0.0144 | 5.7834
10.5 | 0.5893 | 0.09318 | -0.0163 | 6.3243
11 | 0.6437 | 0.09424 | -0.0171 | 6.8304
11.5 | 0.734 | 0.08993 | -0.0162 | 8.1619
12 | 0.9378 | 0.05495 | 0.0015 | 17.0664
12.5 | 0.9555 | 0.0593 | 0.0051 | 16.113
13 | 1.0622 | 0.06068 | 0.0033 | 17.5049
13.5 | 1.1452 | 0.0658 | 0.0009 | 17.4043
14 | 1.1956 | 0.07351 | -0.0002 | 16.2645
14.5 | 1.1703 | 0.08151 | 0.0032 | 14.3577
15 | 1.1306 | 0.09084 | 0.0055 | 12.4461
15.5 | 1.0848 | 0.1018 | 0.0056 | 10.6562
16 | 0.8532 | 0.14227 | -0.0154 | 5.997
17.5 | 0.7594 | 0.20349 | -0.0555 | 3.7319
18 | 0.7834 | 0.21261 | -0.059 | 3.6847
18.5 | 0.8179 | 0.2233 | -0.0613 | 3.6628
19 | 0.811 | 0.22457 | -0.0669 | 3.6113

## 5. Re 50k Mach 0.25 (1)
BIGFOIL.COM POLAR EXPORT
NACA66-618
NACA66-618 |  |  |  | Cl Max: | 1.357 | at alpha= | 11 | deg
JavaFoil+Calcfoil stall+Eppler ext transition |  |  |  | L/D Max: | 39.603 | at alpha= | 4 | deg
Re: | 50000 |  |  | Cd Min: | 0.02232 | at alpha= | -3 | deg
Mach: | 0.25 |  |  | Cl=0 at alpha= | -5.3431 | deg
|  |  |  | @ Cl=0.1, Cd= | 0.044937
|  |  |  | @ Cl=0.4, Cd= | 0.02356
|  |  |  | @ Cl=0.6, Cd= | 0.023829
alpha (deg) | Cl | Cd | Cm | Cl/Cd
-19.5 | -0.364 | 0.44697 | -0.025 | -0.814
-19 | -0.413 | 0.36283 | -0.026 | -1.138
-18.5 | -0.457 | 0.31677 | -0.026 | -1.443
-18 | -0.498 | 0.28318 | -0.026 | -1.758
-17.5 | -0.534 | 0.25781 | -0.026 | -2.072
-17 | -0.566 | 0.22883 | -0.027 | -2.473
-16.5 | -0.593 | 0.21005 | -0.028 | -2.823
-16 | -0.617 | 0.19394 | -0.042 | -3.18
-15.5 | -0.633 | 0.18559 | -0.043 | -3.411
-15 | -0.643 | 0.17442 | -0.043 | -3.689
-14.5 | -0.648 | 0.15682 | -0.044 | -4.133
-14 | -0.647 | 0.14594 | -0.045 | -4.433
-13.5 | -0.639 | 0.14074 | -0.042 | -4.537
-13 | -0.622 | 0.13182 | -0.042 | -4.716
-12.5 | -0.599 | 0.12295 | -0.043 | -4.872
-12 | -0.573 | 0.11257 | -0.044 | -5.088
-11.5 | -0.543 | 0.10414 | -0.045 | -5.215
-11 | -0.51 | 0.09781 | -0.046 | -5.218
-10.5 | -0.475 | 0.09129 | -0.047 | -5.2
-10 | -0.436 | 0.08456 | -0.048 | -5.161
-9.5 | -0.396 | 0.07806 | -0.048 | -5.07
-9 | -0.353 | 0.07316 | -0.049 | -4.827
-8.5 | -0.309 | 0.06801 | -0.05 | -4.538
-8 | -0.263 | 0.0645 | -0.051 | -4.07
-7.5 | -0.215 | 0.0609 | -0.052 | -3.533
-7 | -0.167 | 0.05748 | -0.053 | -2.898
-6.5 | -0.117 | 0.05455 | -0.054 | -2.147
-6 | -0.067 | 0.05159 | -0.055 | -1.297
-5.5 | -0.016 | 0.04925 | -0.056 | -0.327
-5 | 0.035 | 0.04713 | -0.057 | 0.746
-4.5 | 0.087 | 0.04533 | -0.058 | 1.915
-4 | 0.139 | 0.04376 | -0.059 | 3.168
-3.5 | 0.191 | 0.04199 | -0.064 | 4.548
-3 | 0.292 | 0.02232 | -0.122 | 13.065
-2.5 | 0.343 | 0.02355 | -0.118 | 14.555
-2 | 0.403 | 0.02356 | -0.119 | 17.116
-1.5 | 0.464 | 0.02361 | -0.12 | 19.638
-1 | 0.524 | 0.0237 | -0.121 | 22.119
-0.5 | 0.585 | 0.02385 | -0.122 | 24.515
0 | 0.648 | 0.02376 | -0.124 | 27.255
0.5 | 0.707 | 0.02412 | -0.125 | 29.325
1 | 0.767 | 0.0245 | -0.126 | 31.32
1.5 | 0.827 | 0.0249 | -0.127 | 33.215
2 | 0.887 | 0.02547 | -0.128 | 34.815
2.5 | 0.946 | 0.02593 | -0.129 | 36.49
3 | 0.998 | 0.0266 | -0.13 | 37.535
3.5 | 1.055 | 0.02724 | -0.132 | 38.725
4 | 1.11 | 0.02803 | -0.133 | 39.603
4.5 | 1.202 | 0.03133 | -0.14 | 38.384
5 | 1.256 | 0.03244 | -0.141 | 38.733
5.5 | 1.308 | 0.03362 | -0.142 | 38.916
6 | 1.132 | 0.0483 | -0.067 | 23.44
6.5 | 1.17 | 0.05165 | -0.065 | 22.66
7 | 1.206 | 0.05568 | -0.064 | 21.665
7.5 | 1.239 | 0.05981 | -0.063 | 20.722
8 | 1.269 | 0.0638 | -0.062 | 19.893
8.5 | 1.295 | 0.06909 | -0.062 | 18.751
9 | 1.318 | 0.07462 | -0.062 | 17.658
9.5 | 1.335 | 0.082 | -0.062 | 16.282
10 | 1.348 | 0.0895 | -0.062 | 15.062
10.5 | 1.355 | 0.09552 | -0.061 | 14.189
11 | 1.357 | 0.10346 | -0.06 | 13.118
11.5 | 1.352 | 0.1145 | -0.06 | 11.811
12 | 1.336 | 0.1243 | -0.058 | 10.747
12.5 | 1.312 | 0.1367 | -0.058 | 9.601
13 | 1.282 | 0.14542 | -0.058 | 8.815
13.5 | 1.244 | 0.15947 | -0.058 | 7.801
14 | 1.2 | 0.18365 | -0.058 | 6.532
14.5 | 1.149 | 0.19982 | -0.058 | 5.749
15 | 1.092 | 0.21144 | -0.057 | 5.165
15.5 | 1.03 | 0.23509 | -0.054 | 4.38
16 | 0.963 | 0.26299 | -0.055 | 3.662

## 6. Re 50k Mach 0.25 (2)
BIGFOIL.COM POLAR EXPORT
NACA66-618
NACA66-618 |  |  |  | Cl Max: | 1.092 | at alpha= | 13.5 | deg
XFOIL ncrit=9 |  |  |  | L/D Max: | 16.1131 | at alpha= | 13 | deg
Re: | 50000 |  |  | Cd Min: | 0.224 | at alpha= | 18.5 | deg
Mach: | 0.25 |  |  | Cl=0 at alpha= | 3.7054 | deg
|  |  |  | @ Cl=0.1, Cd= | 0.067867
|  |  |  | @ Cl=0.4, Cd= | 0.092031
|  |  |  | @ Cl=0.6, Cd= | 0.095131
alpha (deg) | Cl | Cd | Cm | Cl/Cd
-11.5 | -0.4674 | 0.16366 | -0.0223 | -2.8559
-11 | -0.4704 | 0.15888 | -0.02 | -2.9607
-10.5 | -0.4879 | 0.15522 | -0.0175 | -3.1433
-10 | -0.4698 | 0.14847 | -0.0149 | -3.1643
-9.5 | -0.4615 | 0.14348 | -0.0119 | -3.2165
-9 | -0.4738 | 0.1392 | -0.0086 | -3.4037
-8.5 | -0.4627 | 0.13376 | -0.0058 | -3.4592
-8 | -0.4803 | 0.12968 | -0.0017 | -3.7037
-7 | -0.7744 | 0.08898 | -0.0193 | -8.7031
-6.5 | -0.8244 | 0.07639 | -0.0172 | -10.792
-6 | -0.8146 | 0.06857 | -0.0147 | -11.8798
-5.5 | -0.7984 | 0.06099 | -0.0128 | -13.0907
-5 | -0.7667 | 0.05518 | -0.011 | -13.8945
-4.5 | -0.7278 | 0.05064 | -0.0093 | -14.372
-4 | -0.6856 | 0.04743 | -0.0076 | -14.455
-3.5 | -0.6408 | 0.04506 | -0.0056 | -14.221
-3 | -0.5956 | 0.04345 | -0.0028 | -13.7077
-2 | -0.1917 | 0.05803 | -0.0267 | -3.3035
-1.5 | -0.1779 | 0.05755 | -0.023 | -3.0912
-1 | -0.1633 | 0.05726 | -0.0192 | -2.8519
-0.5 | -0.1484 | 0.05713 | -0.0155 | -2.5976
0 | -0.1334 | 0.05712 | -0.0117 | -2.3354
0.5 | -0.1186 | 0.05722 | -0.0079 | -2.0727
1 | -0.1041 | 0.05741 | -0.0041 | -1.8133
1.5 | -0.0902 | 0.05767 | -0.0003 | -1.5641
2 | -0.0769 | 0.05797 | 0.0035 | -1.3265
2.5 | -0.0645 | 0.05832 | 0.0074 | -1.106
3 | -0.0528 | 0.05867 | 0.0112 | -0.89995
3.5 | -0.0198 | 0.06033 | 0.0105 | -0.32819
4 | 0.0284 | 0.06338 | 0.0068 | 0.44809
4.5 | 0.0591 | 0.06486 | 0.0065 | 0.91119
5 | 0.0933 | 0.06731 | 0.0058 | 1.3861
5.5 | 0.1183 | 0.06939 | 0.0067 | 1.7049
6 | 0.1374 | 0.0704 | 0.0086 | 1.9517
6.5 | 0.1748 | 0.07357 | 0.007 | 2.376
7 | 0.2069 | 0.07648 | 0.0058 | 2.7053
7.5 | 0.2441 | 0.07953 | 0.0036 | 3.0693
8 | 0.2848 | 0.0837 | 0.0004 | 3.4026
8.5 | 0.3396 | 0.08876 | -0.0044 | 3.826
9 | 0.3779 | 0.09238 | -0.007 | 4.0907
9.5 | 0.4652 | 0.091 | -0.009 | 5.1121
10 | 0.5279 | 0.09294 | -0.0116 | 5.68
10.5 | 0.5848 | 0.09481 | -0.0134 | 6.1681
11 | 0.6411 | 0.096 | -0.0142 | 6.6781
12 | 0.9216 | 0.05922 | 0.0077 | 15.5623
13 | 1.0575 | 0.06563 | 0.0086 | 16.1131
13.5 | 1.092 | 0.07258 | 0.0088 | 15.0455
14 | 1.0744 | 0.08117 | 0.0103 | 13.2364
14.5 | 1.0311 | 0.09205 | 0.0102 | 11.2015
15 | 0.961 | 0.10743 | 0.0058 | 8.9454
15.5 | 0.8989 | 0.12626 | -0.0032 | 7.1194
16.5 | 0.762 | 0.18554 | -0.0416 | 4.1069
17 | 0.7718 | 0.20352 | -0.0513 | 3.7923
17.5 | 0.7638 | 0.20708 | -0.0571 | 3.6884
18 | 0.7943 | 0.21756 | -0.0604 | 3.6509
18.5 | 0.8111 | 0.224 | -0.0643 | 3.621

## 7. Re 50k Mach 0.50 (1)
BIGFOIL.COM POLAR EXPORT
NACA66-618
NACA66-618 |  |  |  | Cl Max: | 1.398 | at alpha= | 20 | deg
JavaFoil+Calcfoil stall+Eppler ext transition |  |  |  | L/D Max: | 37.614 | at alpha= | 3.5 | deg
Re: | 50000 |  |  | Cd Min: | 0.02427 | at alpha= | -2.5 | deg
Mach: | 0.5 |  |  | Cl=0 at alpha= | -5.3421 | deg
|  |  |  | @ Cl=0.1, Cd= | 0.047219
|  |  |  | @ Cl=0.4, Cd= | 0.02441
|  |  |  | @ Cl=0.6, Cd= | 0.025987
alpha (deg) | Cl | Cd | Cm | Cl/Cd
-20 | -0.829 | 0.43729 | -0.051 | -1.895
-19.5 | -0.8 | 0.39989 | -0.05 | -2.001
-19 | -0.772 | 0.41716 | -0.051 | -1.851
-18.5 | -0.745 | 0.39077 | -0.052 | -1.905
-18 | -0.717 | 0.38426 | -0.052 | -1.865
-17.5 | -0.689 | 0.37927 | -0.053 | -1.816
-17 | -0.659 | 0.37473 | -0.05 | -1.759
-16.5 | -0.631 | 0.34173 | -0.051 | -1.847
-16 | -0.603 | 0.34895 | -0.051 | -1.729
-15.5 | -0.575 | 0.34491 | -0.052 | -1.668
-15 | -0.547 | 0.31584 | -0.053 | -1.733
-14.5 | -0.519 | 0.31116 | -0.054 | -1.669
-14 | -0.49 | 0.29643 | -0.05 | -1.653
-13.5 | -0.462 | 0.27885 | -0.05 | -1.656
-13 | -0.434 | 0.27388 | -0.051 | -1.583
-12.5 | -0.405 | 0.2688 | -0.052 | -1.508
-12 | -0.377 | 0.27703 | -0.052 | -1.362
-11.5 | -0.349 | 0.24561 | -0.053 | -1.421
-11 | -0.321 | 0.24205 | -0.053 | -1.325
-10.5 | -0.291 | 0.16669 | -0.034 | -1.748
-10 | -0.264 | 0.19202 | -0.049 | -1.374
-9.5 | -0.279 | 0.14722 | -0.049 | -1.895
-9 | -0.333 | 0.09619 | -0.051 | -3.457
-8.5 | -0.311 | 0.08397 | -0.053 | -3.706
-8 | -0.275 | 0.07583 | -0.055 | -3.622
-7.5 | -0.23 | 0.06834 | -0.056 | -3.367
-7 | -0.181 | 0.06354 | -0.057 | -2.845
-6.5 | -0.128 | 0.05865 | -0.059 | -2.188
-6 | -0.074 | 0.0553 | -0.06 | -1.334
-5.5 | -0.018 | 0.05189 | -0.061 | -0.344
-5 | 0.039 | 0.0493 | -0.062 | 0.793
-4.5 | 0.097 | 0.04731 | -0.063 | 2.042
-4 | 0.155 | 0.04556 | -0.065 | 3.391
-3.5 | 0.213 | 0.04414 | -0.066 | 4.816
-3 | 0.324 | 0.02438 | -0.134 | 13.306
-2.5 | 0.394 | 0.02427 | -0.136 | 16.234
-2 | 0.45 | 0.02558 | -0.132 | 17.601
-1.5 | 0.518 | 0.02572 | -0.133 | 20.128
-1 | 0.585 | 0.02592 | -0.135 | 22.571
-0.5 | 0.652 | 0.02622 | -0.136 | 24.882
0 | 0.722 | 0.02636 | -0.137 | 27.384
0.5 | 0.789 | 0.02677 | -0.139 | 29.469
1 | 0.856 | 0.02735 | -0.14 | 31.285
1.5 | 0.923 | 0.02794 | -0.141 | 33.021
2 | 0.989 | 0.0286 | -0.142 | 34.583
2.5 | 1.055 | 0.02937 | -0.144 | 35.933
3 | 1.111 | 0.03021 | -0.145 | 36.768
3.5 | 1.172 | 0.03115 | -0.146 | 37.614
4 | 1.267 | 0.03578 | -0.153 | 35.423
4.5 | 1.325 | 0.03736 | -0.154 | 35.46
5 | 1.155 | 0.04529 | -0.074 | 25.505
5.5 | 1.195 | 0.04904 | -0.07 | 24.374
6 | 1.228 | 0.05276 | -0.069 | 23.276
6.5 | 1.251 | 0.05793 | -0.067 | 21.595
7 | 1.259 | 0.06593 | -0.067 | 19.1
7.5 | 1.242 | 0.07498 | -0.065 | 16.562
8 | 1.169 | 0.08794 | -0.061 | 13.293
8.5 | 0.772 | 0.15084 | -0.058 | 5.118
9 | 0.799 | 0.1978 | -0.059 | 4.04
9.5 | 0.827 | 0.21862 | -0.068 | 3.783
10 | 0.854 | 0.22703 | -0.068 | 3.761
10.5 | 0.881 | 0.23842 | -0.069 | 3.695
11 | 0.909 | 0.27114 | -0.078 | 3.354
11.5 | 0.936 | 0.26365 | -0.079 | 3.55
12 | 0.963 | 0.2856 | -0.08 | 3.371
12.5 | 0.989 | 0.28238 | -0.081 | 3.504
13 | 1.018 | 0.30678 | -0.088 | 3.319
13.5 | 1.044 | 0.32124 | -0.089 | 3.251
14 | 1.071 | 0.32151 | -0.09 | 3.332
14.5 | 1.1 | 0.36545 | -0.097 | 3.01
15 | 1.127 | 0.36179 | -0.098 | 3.114
15.5 | 1.154 | 0.38186 | -0.101 | 3.021
16 | 1.182 | 0.40364 | -0.105 | 2.929
16.5 | 1.209 | 0.42523 | -0.106 | 2.842
17 | 1.235 | 0.41488 | -0.108 | 2.977
17.5 | 1.264 | 0.44928 | -0.113 | 2.814
18 | 1.29 | 0.47316 | -0.114 | 2.727
18.5 | 1.316 | 0.4721 | -0.114 | 2.788
19 | 1.347 | 0.48361 | -0.12 | 2.785
19.5 | 1.373 | 0.4963 | -0.121 | 2.766
20 | 1.398 | 0.48335 | -0.122 | 2.893

## 8. Re 50k Mach 0.50 (2)
BIGFOIL.COM POLAR EXPORT
NACA66-618
NACA66-618 |  |  |  | Cl Max: | 0.9097 | at alpha= | 20 | deg
XFOIL ncrit=9 |  |  |  | L/D Max: | 11.0396 | at alpha= | 12 | deg
Re: | 50000 |  |  | Cd Min: | 0.26683 | at alpha= | 20 | deg
Mach: | 0.5 |  |  | Cl=0 at alpha= | 3.3115 | deg
|  |  |  | @ Cl=0.1, Cd= | 0.074736
|  |  |  | @ Cl=0.4, Cd= | 0.093028
|  |  |  | @ Cl=0.6, Cd= | 0.1037
alpha (deg) | Cl | Cd | Cm | Cl/Cd
-7.5 | -0.5487 | 0.1211 | -0.0264 | -4.531
-7 | -0.5874 | 0.10988 | -0.0297 | -5.3458
-6.5 | -0.6505 | 0.09875 | -0.0311 | -6.5873
-6 | -0.7085 | 0.09071 | -0.0265 | -7.8106
-5.5 | -0.7759 | 0.08187 | -0.0213 | -9.4772
-5 | -0.8002 | 0.07411 | -0.0167 | -10.7975
-4.5 | -0.8002 | 0.06702 | -0.0129 | -11.9397
-4 | -0.7854 | 0.06068 | -0.0098 | -12.9433
-3.5 | -0.7536 | 0.05545 | -0.0074 | -13.5906
-3 | -0.7088 | 0.05149 | -0.0051 | -13.7658
-2.5 | -0.6582 | 0.04873 | -0.0024 | -13.5071
-2 | -0.6028 | 0.04767 | 0.0012 | -12.6453
-1 | -0.178 | 0.06389 | -0.0231 | -2.786
-0.5 | -0.1616 | 0.06364 | -0.0189 | -2.5393
0 | -0.1447 | 0.06359 | -0.0148 | -2.2755
0.5 | -0.1278 | 0.06371 | -0.0107 | -2.006
1 | -0.1109 | 0.06399 | -0.0067 | -1.7331
1.5 | -0.0945 | 0.06438 | -0.0027 | -1.4678
2 | -0.0784 | 0.06487 | 0.0013 | -1.2086
2.5 | -0.063 | 0.06545 | 0.0053 | -0.96257
3 | -0.0329 | 0.06693 | 0.0059 | -0.49156
3.5 | 0.0199 | 0.06968 | 0.0019 | 0.28559
4 | 0.0566 | 0.0716 | 0.0011 | 0.7905
4.5 | 0.0973 | 0.07457 | -0.0002 | 1.3048
5 | 0.1191 | 0.07591 | 0.0019 | 1.569
5.5 | 0.149 | 0.07816 | 0.0026 | 1.9063
6 | 0.1727 | 0.08056 | 0.0043 | 2.1437
6.5 | 0.1891 | 0.08177 | 0.0072 | 2.3126
7 | 0.2146 | 0.08457 | 0.0086 | 2.5375
7.5 | 0.2409 | 0.08678 | 0.0094 | 2.776
8 | 0.2699 | 0.08951 | 0.0092 | 3.0153
8.5 | 0.349 | 0.09075 | 0.0065 | 3.8457
9 | 0.4034 | 0.09318 | 0.0045 | 4.3293
9.5 | 0.4528 | 0.09624 | 0.0023 | 4.7049
10 | 0.5017 | 0.09953 | 0.0004 | 5.0407
10.5 | 0.5559 | 0.10265 | -0.0014 | 5.4155
11 | 0.624 | 0.10427 | -0.002 | 5.9845
11.5 | 0.6973 | 0.09987 | 0.0032 | 6.9821
12 | 0.8676 | 0.07859 | 0.0226 | 11.0396
12.5 | 0.8522 | 0.08937 | 0.0202 | 9.5356
13 | 0.8305 | 0.10183 | 0.0156 | 8.1557
13.5 | 0.7782 | 0.12077 | 0.0046 | 6.4437
14 | 0.7572 | 0.13661 | -0.0048 | 5.5428
14.5 | 0.7643 | 0.14812 | -0.0109 | 5.16
15 | 0.7613 | 0.1619 | -0.0196 | 4.7023
15.5 | 0.7656 | 0.17422 | -0.0275 | 4.3944
16 | 0.7822 | 0.18569 | -0.0341 | 4.2124
16.5 | 0.77 | 0.20909 | -0.0511 | 3.6826
17 | 0.7882 | 0.21848 | -0.0573 | 3.6077
17.5 | 0.7969 | 0.22488 | -0.064 | 3.5437
18 | 0.8256 | 0.2346 | -0.0689 | 3.5192
18.5 | 0.8407 | 0.24167 | -0.0752 | 3.4787
19 | 0.874 | 0.25339 | -0.0795 | 3.4492
19.5 | 0.8906 | 0.25906 | -0.0855 | 3.4378
20 | 0.9097 | 0.26683 | -0.0917 | 3.4093

## 9. Re 100k Mach 0.00 (1)
BIGFOIL.COM POLAR EXPORT
NACA66-618
NACA66-618 |  |  |  | Cl Max: | 1.406 | at alpha= | 12.5 | deg
JavaFoil+Calcfoil stall+Eppler ext transition |  |  |  | L/D Max: | 53.91 | at alpha= | 4 | deg
Re: | 100000 |  |  | Cd Min: | 0.01693 | at alpha= | 0 | deg
Mach: | 0 |  |  | Cl=0 at alpha= | -5.34 | deg
|  |  |  | @ Cl=0.1, Cd= | 0.035999
|  |  |  | @ Cl=0.4, Cd= | 0.017344
|  |  |  | @ Cl=0.6, Cd= | 0.017185
alpha (deg) | Cl | Cd | Cm | Cl/Cd
-20 | -0.716 | 0.24167 | -0.037 | -2.963
-19.5 | -0.727 | 0.22918 | -0.037 | -3.172
-19 | -0.736 | 0.21789 | -0.038 | -3.38
-18.5 | -0.744 | 0.20276 | -0.039 | -3.669
-18 | -0.75 | 0.18756 | -0.04 | -3.997
-17.5 | -0.753 | 0.17632 | -0.041 | -4.269
-17 | -0.753 | 0.16895 | -0.041 | -4.459
-16.5 | -0.751 | 0.16227 | -0.042 | -4.63
-16 | -0.746 | 0.15114 | -0.043 | -4.938
-15.5 | -0.738 | 0.14053 | -0.044 | -5.253
-15 | -0.727 | 0.13292 | -0.045 | -5.47
-14.5 | -0.711 | 0.12841 | -0.041 | -5.537
-14 | -0.693 | 0.11992 | -0.042 | -5.78
-13.5 | -0.672 | 0.11329 | -0.043 | -5.932
-13 | -0.645 | 0.1064 | -0.043 | -6.062
-12.5 | -0.615 | 0.10023 | -0.044 | -6.132
-12 | -0.582 | 0.09442 | -0.045 | -6.163
-11.5 | -0.547 | 0.08828 | -0.046 | -6.199
-11 | -0.511 | 0.08313 | -0.047 | -6.142
-10.5 | -0.472 | 0.0775 | -0.047 | -6.09
-10 | -0.432 | 0.07365 | -0.048 | -5.862
-9.5 | -0.39 | 0.06871 | -0.049 | -5.674
-9 | -0.347 | 0.06408 | -0.05 | -5.408
-8.5 | -0.302 | 0.06091 | -0.051 | -4.958
-8 | -0.256 | 0.05752 | -0.051 | -4.456
-7.5 | -0.21 | 0.05413 | -0.052 | -3.873
-7 | -0.162 | 0.05157 | -0.053 | -3.143
-6.5 | -0.114 | 0.04886 | -0.053 | -2.329
-6 | -0.065 | 0.04643 | -0.055 | -1.399
-5.5 | -0.016 | 0.04441 | -0.055 | -0.352
-5 | 0.034 | 0.04253 | -0.056 | 0.802
-4.5 | 0.084 | 0.04077 | -0.057 | 2.063
-4 | 0.161 | 0.01781 | -0.118 | 9.05
-3.5 | 0.222 | 0.01757 | -0.119 | 12.624
-3 | 0.284 | 0.01734 | -0.12 | 16.353
-2.5 | 0.333 | 0.0174 | -0.117 | 19.13
-2 | 0.392 | 0.01734 | -0.118 | 22.594
-1.5 | 0.45 | 0.01737 | -0.119 | 25.932
-1 | 0.509 | 0.01736 | -0.12 | 29.335
-0.5 | 0.568 | 0.01744 | -0.121 | 32.58
0 | 0.632 | 0.01693 | -0.122 | 37.355
0.5 | 0.691 | 0.01718 | -0.123 | 40.197
1 | 0.748 | 0.0175 | -0.124 | 42.742
1.5 | 0.806 | 0.01783 | -0.125 | 45.209
2 | 0.863 | 0.01818 | -0.126 | 47.498
2.5 | 0.921 | 0.01858 | -0.127 | 49.598
3 | 0.972 | 0.01905 | -0.128 | 51.014
3.5 | 1.027 | 0.0195 | -0.13 | 52.658
4 | 1.081 | 0.02004 | -0.131 | 53.91
4.5 | 1.172 | 0.02556 | -0.138 | 45.845
5 | 1.225 | 0.02652 | -0.139 | 46.201
5.5 | 1.277 | 0.02748 | -0.14 | 46.46
6 | 1.326 | 0.02849 | -0.141 | 46.534
6.5 | 1.373 | 0.02964 | -0.142 | 46.308
7 | 1.179 | 0.04968 | -0.068 | 23.739
7.5 | 1.214 | 0.05322 | -0.066 | 22.818
8 | 1.247 | 0.05686 | -0.064 | 21.935
8.5 | 1.278 | 0.06026 | -0.063 | 21.203
9 | 1.306 | 0.06446 | -0.063 | 20.26
9.5 | 1.331 | 0.0689 | -0.063 | 19.319
10 | 1.354 | 0.07441 | -0.063 | 18.192
10.5 | 1.373 | 0.07919 | -0.063 | 17.333
11 | 1.389 | 0.0858 | -0.064 | 16.188
11.5 | 1.4 | 0.09206 | -0.063 | 15.212
12 | 1.405 | 0.09678 | -0.063 | 14.52
12.5 | 1.406 | 0.10331 | -0.063 | 13.615
13 | 1.403 | 0.11055 | -0.062 | 12.693
13.5 | 1.397 | 0.11943 | -0.062 | 11.694
14 | 1.386 | 0.12952 | -0.063 | 10.705
14.5 | 1.372 | 0.13735 | -0.061 | 9.993
15 | 1.356 | 0.14411 | -0.062 | 9.409
15.5 | 1.336 | 0.15458 | -0.061 | 8.643
16 | 1.314 | 0.16308 | -0.061 | 8.055
16.5 | 1.287 | 0.17716 | -0.061 | 7.263
17 | 1.256 | 0.18669 | -0.061 | 6.726
17.5 | 1.223 | 0.19857 | -0.059 | 6.157

## 10. Re 100k Mach 0.00 (2)
BIGFOIL.COM POLAR EXPORT
NACA66-618
NACA66-618 |  |  |  | Cl Max: | 1.2407 | at alpha= | 14.5 | deg
XFOIL ncrit=9 |  |  |  | L/D Max: | 26.0113 | at alpha= | 10.5 | deg
Re: | 100000 |  |  | Cd Min: | 0.22439 | at alpha= | 19.5 | deg
Mach: | 0 |  |  | Cl=0 at alpha= | 1.3709 | deg
|  |  |  | @ Cl=0.1, Cd= | 0.057591
|  |  |  | @ Cl=0.4, Cd= | 0.058891
|  |  |  | @ Cl=0.6, Cd= | 0.056258
alpha (deg) | Cl | Cd | Cm | Cl/Cd
-12.5 | -0.3974 | 0.14057 | -0.0776 | -2.8271
-12 | -0.3377 | 0.13384 | -0.074 | -2.5232
-11.5 | -0.4063 | 0.12714 | -0.0808 | -3.1957
-11 | -0.3477 | 0.12341 | -0.0742 | -2.8174
-10.5 | -0.4763 | 0.11749 | -0.0747 | -4.054
-10 | -0.4005 | 0.11564 | -0.0658 | -3.4633
-9.5 | -0.6112 | 0.11999 | -0.0303 | -5.0938
-9 | -0.5921 | 0.11528 | -0.0254 | -5.1362
-8.5 | -0.7021 | 0.10394 | -0.0274 | -6.7549
-8 | -0.6889 | 0.0988 | -0.023 | -6.9727
-7.5 | -0.8303 | 0.08989 | -0.0164 | -9.2368
-7 | -0.8196 | 0.08343 | -0.0127 | -9.8238
-6 | -0.814 | 0.05487 | -0.0108 | -14.8351
-5 | -0.715 | 0.04433 | -0.0116 | -16.129
-4 | -0.6076 | 0.04127 | -0.0129 | -14.7226
-3.5 | -0.5547 | 0.04017 | -0.0132 | -13.8088
-3 | -0.505 | 0.03985 | -0.0135 | -12.6725
-2.5 | -0.4564 | 0.03946 | -0.0135 | -11.5661
-2 | -0.4108 | 0.03937 | -0.0135 | -10.4343
-1.5 | -0.382 | 0.03799 | -0.0083 | -10.0553
-1 | -0.3899 | 0.04102 | 0.0102 | -9.5051
-0.5 | -0.3912 | 0.04294 | 0.0255 | -9.1104
0 | -0.1091 | 0.05316 | -0.0136 | -2.0523
1 | -0.027 | 0.05396 | -0.0155 | -0.50037
1.5 | 0.0094 | 0.05486 | -0.0155 | 0.17135
2 | 0.0524 | 0.05602 | -0.0168 | 0.93538
2.5 | 0.1015 | 0.05764 | -0.0191 | 1.7609
3 | 0.1406 | 0.05876 | -0.0196 | 2.3928
3.5 | 0.1703 | 0.05934 | -0.0183 | 2.8699
4 | 0.2258 | 0.0605 | -0.021 | 3.7322
4.5 | 0.3321 | 0.05897 | -0.0275 | 5.6317
5.5 | 0.4009 | 0.05889 | -0.0235 | 6.8076
6 | 0.4343 | 0.05869 | -0.0209 | 7.3999
6.5 | 0.4675 | 0.05823 | -0.018 | 8.0285
7 | 0.4939 | 0.05755 | -0.014 | 8.5821
7.5 | 0.4988 | 0.05737 | -0.0082 | 8.6944
8 | 0.5541 | 0.05686 | -0.009 | 9.745
8.5 | 0.6212 | 0.05598 | -0.0111 | 11.0968
9 | 0.6946 | 0.05445 | -0.0135 | 12.7567
10 | 0.9028 | 0.03938 | -0.0159 | 22.9253
10.5 | 0.9632 | 0.03703 | -0.0153 | 26.0113
11 | 0.9857 | 0.03801 | -0.0113 | 25.9326
11.5 | 0.949 | 0.04545 | -0.0054 | 20.8801
12 | 0.9572 | 0.05002 | -0.0033 | 19.1363
12.5 | 0.9926 | 0.05251 | -0.0024 | 18.9031
13 | 1.0526 | 0.0539 | -0.0029 | 19.5288
13.5 | 1.1238 | 0.05598 | -0.0044 | 20.075
14 | 1.2361 | 0.0603 | -0.0098 | 20.4992
14.5 | 1.2407 | 0.06557 | -0.0071 | 18.9218
15 | 1.2377 | 0.07219 | -0.0047 | 17.145
15.5 | 1.2232 | 0.0802 | -0.0025 | 15.2519
16 | 1.1947 | 0.08938 | -0.0011 | 13.3665
16.5 | 1.1614 | 0.09984 | -0.0014 | 11.6326
17 | 1.1338 | 0.11139 | -0.0035 | 10.1787
17.5 | 0.9202 | 0.15282 | -0.0279 | 6.0215
18 | 0.819 | 0.2026 | -0.0577 | 4.0424
18.5 | 0.8425 | 0.20944 | -0.0605 | 4.0226
19 | 0.8418 | 0.2175 | -0.0674 | 3.8703
19.5 | 0.8774 | 0.22439 | -0.0682 | 3.9102

## 11. Re 100k Mach 0.10 (1)
BIGFOIL.COM POLAR EXPORT
NACA66-618
NACA66-618 |  |  |  | Cl Max: | 1.399 | at alpha= | 12 | deg
JavaFoil+Calcfoil stall+Eppler ext transition |  |  |  | L/D Max: | 53.983 | at alpha= | 4 | deg
Re: | 100000 |  |  | Cd Min: | 0.01697 | at alpha= | 0 | deg
Mach: | 0.1 |  |  | Cl=0 at alpha= | -5.34 | deg
|  |  |  | @ Cl=0.1, Cd= | 0.036367
|  |  |  | @ Cl=0.4, Cd= | 0.01743
|  |  |  | @ Cl=0.6, Cd= | 0.017269
alpha (deg) | Cl | Cd | Cm | Cl/Cd
-20 | -0.678 | 0.25408 | -0.036 | -2.667
-19.5 | -0.692 | 0.23617 | -0.037 | -2.93
-19 | -0.705 | 0.21742 | -0.038 | -3.242
-18.5 | -0.716 | 0.21549 | -0.039 | -3.321
-18 | -0.725 | 0.19788 | -0.04 | -3.662
-17.5 | -0.731 | 0.18142 | -0.041 | -4.029
-17 | -0.735 | 0.16922 | -0.042 | -4.341
-16.5 | -0.735 | 0.16211 | -0.042 | -4.536
-16 | -0.733 | 0.15429 | -0.043 | -4.751
-15.5 | -0.728 | 0.14281 | -0.044 | -5.094
-15 | -0.719 | 0.13106 | -0.045 | -5.484
-14.5 | -0.704 | 0.13044 | -0.041 | -5.401
-14 | -0.688 | 0.12154 | -0.042 | -5.664
-13.5 | -0.669 | 0.11457 | -0.043 | -5.837
-13 | -0.643 | 0.10874 | -0.043 | -5.912
-12.5 | -0.613 | 0.1009 | -0.044 | -6.079
-12 | -0.581 | 0.09494 | -0.045 | -6.124
-11.5 | -0.547 | 0.08817 | -0.046 | -6.207
-11 | -0.511 | 0.0838 | -0.047 | -6.098
-10.5 | -0.473 | 0.07838 | -0.048 | -6.031
-10 | -0.433 | 0.07366 | -0.049 | -5.874
-9.5 | -0.391 | 0.06924 | -0.049 | -5.647
-9 | -0.348 | 0.0648 | -0.05 | -5.366
-8.5 | -0.303 | 0.06097 | -0.051 | -4.971
-8 | -0.257 | 0.05751 | -0.051 | -4.474
-7.5 | -0.21 | 0.0543 | -0.052 | -3.876
-7 | -0.163 | 0.05152 | -0.053 | -3.159
-6.5 | -0.114 | 0.04898 | -0.054 | -2.334
-6 | -0.065 | 0.04651 | -0.055 | -1.404
-5.5 | -0.016 | 0.04449 | -0.056 | -0.353
-5 | 0.034 | 0.04255 | -0.056 | 0.805
-4.5 | 0.085 | 0.04084 | -0.058 | 2.07
-4 | 0.162 | 0.01788 | -0.119 | 9.056
-3.5 | 0.223 | 0.01764 | -0.12 | 12.632
-3 | 0.285 | 0.01743 | -0.121 | 16.343
-2.5 | 0.335 | 0.01747 | -0.117 | 19.154
-2 | 0.394 | 0.01743 | -0.118 | 22.58
-1.5 | 0.453 | 0.01743 | -0.119 | 25.963
-1 | 0.512 | 0.01743 | -0.12 | 29.36
-0.5 | 0.571 | 0.01751 | -0.121 | 32.609
0 | 0.636 | 0.01697 | -0.122 | 37.473
0.5 | 0.694 | 0.01726 | -0.123 | 40.192
1 | 0.752 | 0.01756 | -0.125 | 42.843
1.5 | 0.81 | 0.01789 | -0.126 | 45.293
2 | 0.868 | 0.01824 | -0.127 | 47.584
2.5 | 0.925 | 0.01868 | -0.128 | 49.552
3 | 0.977 | 0.01913 | -0.129 | 51.084
3.5 | 1.032 | 0.01961 | -0.13 | 52.608
4 | 1.086 | 0.02012 | -0.131 | 53.983
4.5 | 1.177 | 0.02574 | -0.138 | 45.73
5 | 1.231 | 0.02671 | -0.139 | 46.066
5.5 | 1.282 | 0.0277 | -0.141 | 46.302
6 | 1.331 | 0.02873 | -0.142 | 46.329
6.5 | 1.378 | 0.02989 | -0.143 | 46.106
7 | 1.184 | 0.04977 | -0.067 | 23.782
7.5 | 1.218 | 0.05328 | -0.065 | 22.868
8 | 1.251 | 0.05668 | -0.065 | 22.075
8.5 | 1.281 | 0.06087 | -0.065 | 21.052
9 | 1.309 | 0.06515 | -0.063 | 20.084
9.5 | 1.333 | 0.06983 | -0.064 | 19.094
10 | 1.354 | 0.07489 | -0.064 | 18.086
10.5 | 1.372 | 0.08063 | -0.063 | 17.015
11 | 1.386 | 0.08566 | -0.064 | 16.185
11.5 | 1.396 | 0.09329 | -0.064 | 14.968
12 | 1.399 | 0.09967 | -0.063 | 14.035
12.5 | 1.397 | 0.10702 | -0.064 | 13.056
13 | 1.391 | 0.11417 | -0.063 | 12.186
13.5 | 1.381 | 0.12078 | -0.061 | 11.434
14 | 1.367 | 0.13156 | -0.062 | 10.392
14.5 | 1.349 | 0.13959 | -0.06 | 9.667
15 | 1.329 | 0.14874 | -0.061 | 8.934
15.5 | 1.305 | 0.15971 | -0.062 | 8.171
16 | 1.278 | 0.16757 | -0.06 | 7.627
16.5 | 1.247 | 0.18152 | -0.06 | 6.868
17 | 1.211 | 0.19267 | -0.06 | 6.284

## 12. Re 100k Mach 0.10 (2)
BIGFOIL.COM POLAR EXPORT
NACA66-618
NACA66-618 |  |  |  | Cl Max: | 1.2324 | at alpha= | 14 | deg
XFOIL ncrit=9 |  |  |  | L/D Max: | 25.759 | at alpha= | 10.5 | deg
Re: | 100000 |  |  | Cd Min: | 0.21842 | at alpha= | 19 | deg
Mach: | 0.1 |  |  | Cl=0 at alpha= | 1.3702 | deg
|  |  |  | @ Cl=0.1, Cd= | 0.057492
|  |  |  | @ Cl=0.4, Cd= | 0.059071
|  |  |  | @ Cl=0.6, Cd= | 0.056223
alpha (deg) | Cl | Cd | Cm | Cl/Cd
-12 | -0.3319 | 0.13448 | -0.0748 | -2.468
-11.5 | -0.379 | 0.12764 | -0.0803 | -2.9693
-11 | -0.346 | 0.12448 | -0.0738 | -2.7796
-10.5 | -0.4775 | 0.11874 | -0.0746 | -4.0214
-10 | -0.3978 | 0.11665 | -0.0658 | -3.4102
-9.5 | -0.6285 | 0.12003 | -0.0321 | -5.2362
-9 | -0.5827 | 0.11689 | -0.025 | -4.985
-8.5 | -0.7137 | 0.10512 | -0.0274 | -6.7894
-8 | -0.6851 | 0.10013 | -0.0233 | -6.8421
-7 | -0.8377 | 0.084 | -0.0129 | -9.9726
-6 | -0.8193 | 0.05559 | -0.011 | -14.7383
-5 | -0.7199 | 0.04488 | -0.0118 | -16.0406
-4.5 | -0.6642 | 0.04292 | -0.0129 | -15.4753
-4 | -0.6128 | 0.04153 | -0.013 | -14.7556
-3.5 | -0.5578 | 0.04057 | -0.0136 | -13.7491
-3 | -0.5105 | 0.03989 | -0.0133 | -12.7977
-2 | -0.4152 | 0.03947 | -0.0133 | -10.5194
-1.5 | -0.3795 | 0.03782 | -0.0104 | -10.0344
-1 | -0.3888 | 0.0411 | 0.009 | -9.4599
-0.5 | -0.3914 | 0.04302 | 0.0248 | -9.0981
0.5 | -0.0712 | 0.05362 | -0.014 | -1.3279
1 | -0.0271 | 0.05421 | -0.0156 | -0.49991
1.5 | 0.0095 | 0.05505 | -0.0156 | 0.17257
2 | 0.0492 | 0.05607 | -0.0162 | 0.87747
2.5 | 0.0922 | 0.05727 | -0.0175 | 1.6099
3 | 0.1309 | 0.05837 | -0.0179 | 2.2426
3.5 | 0.1705 | 0.05945 | -0.0182 | 2.868
4.5 | 0.3353 | 0.05904 | -0.0274 | 5.6792
5 | 0.3696 | 0.0592 | -0.0261 | 6.2432
5.5 | 0.4074 | 0.05904 | -0.0241 | 6.9004
6 | 0.4424 | 0.05884 | -0.0216 | 7.5187
6.5 | 0.4767 | 0.05836 | -0.0188 | 8.1683
7 | 0.4708 | 0.0582 | -0.0112 | 8.0893
7.5 | 0.5029 | 0.05745 | -0.0082 | 8.7537
8 | 0.5587 | 0.05683 | -0.0088 | 9.8311
8.5 | 0.6267 | 0.05583 | -0.0109 | 11.2251
9 | 0.6728 | 0.05608 | -0.0115 | 11.9971
10.5 | 0.9621 | 0.03735 | -0.0141 | 25.759
11 | 0.9785 | 0.03889 | -0.0097 | 25.1607
11.5 | 0.9442 | 0.0463 | -0.0043 | 20.3931
12 | 0.9544 | 0.05075 | -0.0022 | 18.8059
12.5 | 0.9924 | 0.0531 | -0.0014 | 18.6893
13 | 1.0608 | 0.05423 | -0.0022 | 19.5611
13.5 | 1.126 | 0.05674 | -0.0034 | 19.8449
14 | 1.2324 | 0.06146 | -0.0082 | 20.0521
14.5 | 1.2324 | 0.067 | -0.0054 | 18.394
15 | 1.2238 | 0.07387 | -0.0029 | 16.5669
15.5 | 1.2054 | 0.08213 | -0.001 | 14.6767
16 | 1.1746 | 0.09162 | -0.0001 | 12.8203
16.5 | 1.1407 | 0.10246 | -0.001 | 11.1331
17 | 1.1047 | 0.11409 | -0.004 | 9.6827
17.5 | 0.8126 | 0.19518 | -0.0528 | 4.1633
18 | 0.8197 | 0.20348 | -0.0582 | 4.0284
18.5 | 0.8425 | 0.2104 | -0.0612 | 4.0043
19 | 0.8432 | 0.21842 | -0.068 | 3.8605

## 13. Re 100k Mach 0.25 (1)
BIGFOIL.COM POLAR EXPORT
NACA66-618
NACA66-618 |  |  |  | Cl Max: | 1.361 | at alpha= | 6 | deg
JavaFoil+Calcfoil stall+Eppler ext transition |  |  |  | L/D Max: | 53.631 | at alpha= | 4 | deg
Re: | 100000 |  |  | Cd Min: | 0.01739 | at alpha= | 0 | deg
Mach: | 0.25 |  |  | Cl=0 at alpha= | -5.3431 | deg
|  |  |  | @ Cl=0.1, Cd= | 0.04068
|  |  |  | @ Cl=0.4, Cd= | 0.017752
|  |  |  | @ Cl=0.6, Cd= | 0.017768
alpha (deg) | Cl | Cd | Cm | Cl/Cd
-19.5 | -0.364 | 0.36049 | -0.025 | -1.01
-19 | -0.414 | 0.28978 | -0.038 | -1.428
-18.5 | -0.457 | 0.25994 | -0.026 | -1.759
-18 | -0.498 | 0.23376 | -0.027 | -2.129
-17.5 | -0.534 | 0.21053 | -0.027 | -2.537
-17 | -0.566 | 0.1939 | -0.028 | -2.919
-16.5 | -0.595 | 0.19135 | -0.042 | -3.11
-16 | -0.617 | 0.1754 | -0.043 | -3.518
-15.5 | -0.633 | 0.16142 | -0.045 | -3.924
-15 | -0.644 | 0.15539 | -0.045 | -4.143
-14.5 | -0.649 | 0.14199 | -0.046 | -4.567
-14 | -0.647 | 0.13037 | -0.047 | -4.965
-13.5 | -0.639 | 0.12351 | -0.043 | -5.171
-13 | -0.622 | 0.11392 | -0.043 | -5.457
-12.5 | -0.599 | 0.10764 | -0.045 | -5.566
-12 | -0.573 | 0.0994 | -0.045 | -5.763
-11.5 | -0.543 | 0.09261 | -0.046 | -5.866
-11 | -0.51 | 0.087 | -0.047 | -5.868
-10.5 | -0.475 | 0.08125 | -0.048 | -5.843
-10 | -0.437 | 0.076 | -0.049 | -5.744
-9.5 | -0.396 | 0.07088 | -0.05 | -5.585
-9 | -0.353 | 0.06655 | -0.051 | -5.307
-8.5 | -0.309 | 0.06181 | -0.052 | -4.994
-8 | -0.263 | 0.05845 | -0.052 | -4.492
-7.5 | -0.215 | 0.05518 | -0.053 | -3.899
-7 | -0.167 | 0.0521 | -0.054 | -3.198
-6.5 | -0.117 | 0.04927 | -0.055 | -2.378
-6 | -0.067 | 0.04695 | -0.056 | -1.425
-5.5 | -0.016 | 0.04477 | -0.057 | -0.36
-5 | 0.035 | 0.04286 | -0.058 | 0.821
-4.5 | 0.087 | 0.04113 | -0.059 | 2.111
-4 | 0.139 | 0.03933 | -0.063 | 3.53
-3.5 | 0.229 | 0.01801 | -0.123 | 12.691
-3 | 0.292 | 0.01776 | -0.124 | 16.466
-2.5 | 0.344 | 0.01778 | -0.12 | 19.317
-2 | 0.404 | 0.01775 | -0.121 | 22.769
-1.5 | 0.465 | 0.01775 | -0.122 | 26.179
-1 | 0.525 | 0.01777 | -0.123 | 29.573
-0.5 | 0.586 | 0.01787 | -0.124 | 32.804
0 | 0.652 | 0.01739 | -0.125 | 37.506
0.5 | 0.712 | 0.0177 | -0.126 | 40.205
1 | 0.772 | 0.018 | -0.127 | 42.869
1.5 | 0.831 | 0.01836 | -0.129 | 45.272
2 | 0.891 | 0.01877 | -0.13 | 47.451
2.5 | 0.95 | 0.01917 | -0.131 | 49.559
3 | 1.002 | 0.01969 | -0.132 | 50.904
3.5 | 1.059 | 0.0202 | -0.134 | 52.421
4 | 1.114 | 0.02076 | -0.135 | 53.631
4.5 | 1.206 | 0.0268 | -0.141 | 45.004
5 | 1.26 | 0.02787 | -0.143 | 45.207
5.5 | 1.312 | 0.02889 | -0.144 | 45.404
6 | 1.361 | 0.0301 | -0.145 | 45.212
6.5 | 1.172 | 0.04723 | -0.071 | 24.822
7 | 1.207 | 0.05062 | -0.068 | 23.852
7.5 | 1.24 | 0.05434 | -0.065 | 22.816
8 | 1.27 | 0.05805 | -0.064 | 21.872
8.5 | 1.296 | 0.06267 | -0.064 | 20.679
9 | 1.318 | 0.06749 | -0.064 | 19.527
9.5 | 1.335 | 0.0725 | -0.063 | 18.419
10 | 1.348 | 0.07893 | -0.065 | 17.084
10.5 | 1.356 | 0.08454 | -0.064 | 16.037
11 | 1.358 | 0.09281 | -0.062 | 14.628

## 14. Re 100k Mach 0.25 (2)
BIGFOIL.COM POLAR EXPORT
NACA66-618
NACA66-618 |  |  |  | Cl Max: | 1.1868 | at alpha= | 14.5 | deg
XFOIL ncrit=9 |  |  |  | L/D Max: | 21.5865 | at alpha= | 11 | deg
Re: | 100000 |  |  | Cd Min: | 0.2303 | at alpha= | 19.5 | deg
Mach: | 0.25 |  |  | Cl=0 at alpha= | 1.3067 | deg
|  |  |  | @ Cl=0.1, Cd= | 0.058694
|  |  |  | @ Cl=0.4, Cd= | 0.06012
|  |  |  | @ Cl=0.6, Cd= | 0.05735
alpha (deg) | Cl | Cd | Cm | Cl/Cd
-11 | -0.3359 | 0.12949 | -0.0736 | -2.594
-10.5 | -0.3686 | 0.12483 | -0.071 | -2.9528
-10 | -0.4186 | 0.12146 | -0.0678 | -3.4464
-9.5 | -0.5696 | 0.12754 | -0.0282 | -4.466
-9 | -0.5736 | 0.1226 | -0.0257 | -4.6786
-8.5 | -0.5737 | 0.11697 | -0.0225 | -4.9047
-8 | -0.6045 | 0.10985 | -0.0211 | -5.503
-7.5 | -0.655 | 0.10172 | -0.0195 | -6.4392
-7 | -0.7554 | 0.09387 | -0.014 | -8.0473
-6 | -0.8388 | 0.06205 | -0.0133 | -13.5181
-5.5 | -0.7917 | 0.05297 | -0.0141 | -14.9462
-5 | -0.7442 | 0.04828 | -0.0134 | -15.4143
-4.5 | -0.686 | 0.04572 | -0.0148 | -15.0044
-4 | -0.6375 | 0.04341 | -0.0141 | -14.6856
-3.5 | -0.5754 | 0.0428 | -0.0154 | -13.4439
-3 | -0.5323 | 0.04099 | -0.0137 | -12.9861
-2.5 | -0.4721 | 0.04161 | -0.0152 | -11.3458
-2 | -0.433 | 0.04051 | -0.0133 | -10.6887
-1 | -0.3821 | 0.04154 | 0.0022 | -9.1984
-0.5 | -0.3901 | 0.04366 | 0.0204 | -8.935
0 | -0.1388 | 0.0535 | -0.0092 | -2.5944
0.5 | -0.0674 | 0.05588 | -0.0155 | -1.2062
1 | -0.0246 | 0.05614 | -0.0164 | -0.43819
1.5 | 0.0155 | 0.05666 | -0.0169 | 0.27356
2 | 0.0498 | 0.05742 | -0.0162 | 0.86729
2.5 | 0.0923 | 0.05848 | -0.017 | 1.5783
3 | 0.1372 | 0.05973 | -0.0181 | 2.297
3.5 | 0.1923 | 0.0615 | -0.0205 | 3.1268
4 | 0.2553 | 0.05927 | -0.0207 | 4.3074
4.5 | 0.3272 | 0.0595 | -0.0243 | 5.4992
5 | 0.3682 | 0.0599 | -0.024 | 6.1469
5.5 | 0.4087 | 0.06018 | -0.0231 | 6.7913
6 | 0.44 | 0.06006 | -0.02 | 7.326
6.5 | 0.4737 | 0.05965 | -0.017 | 7.9413
7 | 0.5081 | 0.05886 | -0.0136 | 8.6323
7.5 | 0.5048 | 0.05877 | -0.0064 | 8.5894
8 | 0.5528 | 0.05807 | -0.0055 | 9.5195
8.5 | 0.6203 | 0.05704 | -0.0071 | 10.8748
9 | 0.668 | 0.05729 | -0.0075 | 11.66
9.5 | 0.764 | 0.05283 | -0.0094 | 14.4615
11 | 0.9429 | 0.04368 | -0.0022 | 21.5865
11.5 | 0.9234 | 0.05053 | 0.0015 | 18.2743
12 | 0.9448 | 0.05429 | 0.003 | 17.4028
12.5 | 0.9934 | 0.0562 | 0.0037 | 17.6762
13 | 1.0764 | 0.05752 | 0.0028 | 18.7135
13.5 | 1.1234 | 0.06163 | 0.0027 | 18.2281
14 | 1.1636 | 0.06718 | 0.0026 | 17.3206
14.5 | 1.1868 | 0.07501 | 0.0026 | 15.8219
15 | 1.1573 | 0.08323 | 0.0043 | 13.9048
15.5 | 1.1228 | 0.09295 | 0.0042 | 12.0796
16 | 1.0845 | 0.10427 | 0.0018 | 10.4009
16.5 | 1.0361 | 0.11775 | -0.0039 | 8.7992
17 | 0.8485 | 0.17095 | -0.0378 | 4.9634
17.5 | 0.8727 | 0.17837 | -0.0399 | 4.8926
18 | 0.8272 | 0.20835 | -0.0602 | 3.9702
18.5 | 0.8434 | 0.21539 | -0.0647 | 3.9157
19 | 0.8553 | 0.22372 | -0.0702 | 3.8231
19.5 | 0.8746 | 0.2303 | -0.0743 | 3.7977

## 15. Re 100k Mach 0.50 (1)
BIGFOIL.COM POLAR EXPORT
NACA66-618
NACA66-618 |  |  |  | Cl Max: | 1.398 | at alpha= | 20 | deg
JavaFoil+Calcfoil stall+Eppler ext transition |  |  |  | L/D Max: | 50.912 | at alpha= | 3.5 | deg
Re: | 100000 |  |  | Cd Min: | 0.01917 | at alpha= | -2.5 | deg
Mach: | 0.5 |  |  | Cl=0 at alpha= | -5.3421 | deg
|  |  |  | @ Cl=0.1, Cd= | 0.04239
|  |  |  | @ Cl=0.4, Cd= | 0.019175
|  |  |  | @ Cl=0.6, Cd= | 0.019391
alpha (deg) | Cl | Cd | Cm | Cl/Cd
-20 | -0.829 | 0.33808 | -0.052 | -2.452
-19.5 | -0.8 | 0.32214 | -0.051 | -2.484
-19 | -0.772 | 0.32248 | -0.052 | -2.394
-18.5 | -0.745 | 0.30399 | -0.053 | -2.449
-18 | -0.717 | 0.29905 | -0.053 | -2.397
-17.5 | -0.689 | 0.29419 | -0.054 | -2.342
-17 | -0.659 | 0.29864 | -0.051 | -2.207
-16.5 | -0.631 | 0.26507 | -0.052 | -2.381
-16 | -0.603 | 0.26797 | -0.053 | -2.251
-15.5 | -0.575 | 0.26389 | -0.053 | -2.18
-15 | -0.547 | 0.24468 | -0.054 | -2.237
-14.5 | -0.519 | 0.23969 | -0.055 | -2.166
-14 | -0.49 | 0.23341 | -0.051 | -2.099
-13.5 | -0.462 | 0.21407 | -0.051 | -2.157
-13 | -0.434 | 0.20948 | -0.052 | -2.07
-12.5 | -0.405 | 0.20485 | -0.052 | -1.979
-12 | -0.377 | 0.2207 | -0.053 | -1.709
-11.5 | -0.349 | 0.19685 | -0.054 | -1.773
-11 | -0.321 | 0.18336 | -0.054 | -1.75
-10.5 | -0.291 | 0.13677 | -0.035 | -2.131
-10 | -0.264 | 0.14987 | -0.05 | -1.76
-9.5 | -0.279 | 0.12064 | -0.05 | -2.312
-9 | -0.333 | 0.08307 | -0.052 | -4.004
-8.5 | -0.311 | 0.07343 | -0.054 | -4.239
-8 | -0.275 | 0.06645 | -0.056 | -4.134
-7.5 | -0.23 | 0.06076 | -0.058 | -3.788
-7 | -0.181 | 0.05669 | -0.059 | -3.189
-6.5 | -0.128 | 0.05251 | -0.06 | -2.444
-6 | -0.074 | 0.04959 | -0.061 | -1.488
-5.5 | -0.018 | 0.0466 | -0.062 | -0.383
-5 | 0.039 | 0.04446 | -0.063 | 0.879
-4.5 | 0.097 | 0.04247 | -0.064 | 2.275
-4 | 0.155 | 0.04093 | -0.066 | 3.776
-3.5 | 0.213 | 0.03937 | -0.07 | 5.409
-3 | 0.325 | 0.01938 | -0.136 | 16.774
-2.5 | 0.395 | 0.01917 | -0.138 | 20.6
-2 | 0.451 | 0.01922 | -0.134 | 23.463
-1.5 | 0.519 | 0.01925 | -0.135 | 26.938
-1 | 0.586 | 0.01936 | -0.136 | 30.276
-0.5 | 0.654 | 0.01951 | -0.137 | 33.506
0 | 0.724 | 0.01941 | -0.138 | 37.32
0.5 | 0.792 | 0.01974 | -0.14 | 40.113
1 | 0.858 | 0.02015 | -0.141 | 42.602
1.5 | 0.925 | 0.02058 | -0.142 | 44.974
2 | 0.992 | 0.02109 | -0.143 | 47.022
2.5 | 1.058 | 0.0217 | -0.145 | 48.774
3 | 1.114 | 0.0223 | -0.146 | 49.931
3.5 | 1.174 | 0.02307 | -0.147 | 50.912
4 | 1.27 | 0.03069 | -0.154 | 41.401
4.5 | 1.328 | 0.03219 | -0.156 | 41.261
5 | 1.382 | 0.03384 | -0.157 | 40.852
5.5 | 1.197 | 0.0445 | -0.076 | 26.897
6 | 1.229 | 0.04799 | -0.072 | 25.604
6.5 | 1.251 | 0.05259 | -0.069 | 23.796
7 | 1.259 | 0.05813 | -0.068 | 21.667
7.5 | 1.242 | 0.06532 | -0.067 | 19.014
8 | 1.169 | 0.07591 | -0.064 | 15.404
8.5 | 0.772 | 0.12199 | -0.059 | 6.328
9 | 0.799 | 0.15349 | -0.061 | 5.207
9.5 | 0.827 | 0.17331 | -0.069 | 4.772
10 | 0.854 | 0.18034 | -0.069 | 4.735
10.5 | 0.881 | 0.17803 | -0.07 | 4.948
11 | 0.909 | 0.20243 | -0.079 | 4.492
11.5 | 0.936 | 0.21052 | -0.08 | 4.447
12 | 0.963 | 0.21429 | -0.081 | 4.493
12.5 | 0.99 | 0.22069 | -0.082 | 4.484
13 | 1.018 | 0.23255 | -0.09 | 4.378
13.5 | 1.045 | 0.25549 | -0.09 | 4.088
14 | 1.071 | 0.25326 | -0.092 | 4.23
14.5 | 1.1 | 0.27518 | -0.099 | 3.998
15 | 1.127 | 0.28273 | -0.1 | 3.985
15.5 | 1.154 | 0.2952 | -0.103 | 3.909
16 | 1.182 | 0.3186 | -0.107 | 3.711
16.5 | 1.209 | 0.31662 | -0.108 | 3.817
17 | 1.236 | 0.33402 | -0.11 | 3.699
17.5 | 1.265 | 0.35236 | -0.114 | 3.589
18 | 1.29 | 0.35393 | -0.115 | 3.646
18.5 | 1.316 | 0.37184 | -0.116 | 3.54
19 | 1.347 | 0.37954 | -0.122 | 3.549
19.5 | 1.373 | 0.37373 | -0.122 | 3.673
20 | 1.398 | 0.38566 | -0.123 | 3.626

## 16. Re 100k Mach 0.50 (2)
BIGFOIL.COM POLAR EXPORT
NACA66-618
NACA66-618 |  |  |  | Cl Max: | 0.9628 | at alpha= | 13 | deg
XFOIL ncrit=9 |  |  |  | L/D Max: | 17.4294 | at alpha= | 10 | deg
Re: | 100000 |  |  | Cd Min: | 0.26528 | at alpha= | 20 | deg
Mach: | 0.5 |  |  | Cl=0 at alpha= | 1.7661 | deg
|  |  |  | @ Cl=0.1, Cd= | 0.06312
|  |  |  | @ Cl=0.4, Cd= | 0.06392
|  |  |  | @ Cl=0.6, Cd= | 0.064266
alpha (deg) | Cl | Cd | Cm | Cl/Cd
-10 | -0.324 | 0.13793 | -0.0715 | -2.349
-9.5 | -0.544 | 0.14926 | -0.0289 | -3.6446
-9 | -0.4992 | 0.14203 | -0.0235 | -3.5148
-8.5 | -0.5152 | 0.1359 | -0.0227 | -3.791
-8 | -0.5369 | 0.12983 | -0.0216 | -4.1354
-7.5 | -0.5562 | 0.12374 | -0.0197 | -4.4949
-7 | -0.5729 | 0.11758 | -0.017 | -4.8724
-6.5 | -0.6814 | 0.08946 | -0.0347 | -7.6168
-6 | -0.7784 | 0.08094 | -0.0278 | -9.617
-5.5 | -0.784 | 0.0733 | -0.0261 | -10.6958
-5 | -0.7854 | 0.06546 | -0.0247 | -11.9982
-4.5 | -0.7699 | 0.0589 | -0.0218 | -13.0713
-4 | -0.7298 | 0.05428 | -0.0207 | -13.4451
-3.5 | -0.6755 | 0.05081 | -0.0199 | -13.2946
-3 | -0.6235 | 0.04818 | -0.0181 | -12.9411
-2 | -0.5097 | 0.046 | -0.0154 | -11.0804
-1.5 | -0.4414 | 0.047 | -0.0159 | -9.3915
-1 | -0.4043 | 0.04579 | -0.012 | -8.8294
0 | -0.383 | 0.04953 | 0.0187 | -7.7327
1.5 | -0.0223 | 0.06102 | -0.0115 | -0.36545
2 | 0.0196 | 0.06191 | -0.0109 | 0.31659
2.5 | 0.0845 | 0.0635 | -0.0141 | 1.3307
3 | 0.1587 | 0.06168 | -0.0155 | 2.573
3.5 | 0.2199 | 0.06206 | -0.0165 | 3.5433
4 | 0.2431 | 0.06235 | -0.0127 | 3.899
4.5 | 0.2874 | 0.06283 | -0.0119 | 4.5742
5 | 0.347 | 0.06347 | -0.0135 | 5.4671
5.5 | 0.4024 | 0.06394 | -0.0139 | 6.2934
6 | 0.429 | 0.06487 | -0.0116 | 6.6132
6.5 | 0.4968 | 0.06528 | -0.0138 | 7.6103
7.5 | 0.5337 | 0.06515 | -0.0026 | 8.1919
8 | 0.5716 | 0.06389 | 0.002 | 8.9466
8.5 | 0.5796 | 0.06467 | 0.0076 | 8.9624
9 | 0.6508 | 0.06326 | 0.008 | 10.2877
9.5 | 0.7108 | 0.06256 | 0.0089 | 11.3619
10 | 0.8638 | 0.04956 | 0.0132 | 17.4294
10.5 | 0.8864 | 0.05173 | 0.0171 | 17.1351
11 | 0.8607 | 0.05961 | 0.0195 | 14.4389
11.5 | 0.8717 | 0.06519 | 0.0208 | 13.3717
12 | 0.9161 | 0.0682 | 0.0224 | 13.4326
12.5 | 0.9593 | 0.07253 | 0.0233 | 13.2263
13 | 0.9628 | 0.08101 | 0.022 | 11.885
13.5 | 0.9431 | 0.09226 | 0.0183 | 10.2222
14 | 0.9092 | 0.10621 | 0.0112 | 8.5604
14.5 | 0.8637 | 0.1239 | -0.0003 | 6.9709
15 | 0.8242 | 0.14411 | -0.0144 | 5.7192
15.5 | 0.8116 | 0.16126 | -0.0259 | 5.0329
16 | 0.8145 | 0.17512 | -0.0353 | 4.6511
16.5 | 0.8251 | 0.18743 | -0.0434 | 4.4022
17.5 | 0.8337 | 0.21972 | -0.0659 | 3.7944
18.5 | 0.8755 | 0.23748 | -0.0783 | 3.6866
19 | 0.9085 | 0.24723 | -0.0822 | 3.6747
19.5 | 0.9188 | 0.25519 | -0.0906 | 3.6005
20 | 0.9529 | 0.26528 | -0.094 | 3.5921

## 17. Re 250k Mach 0.00 (1)
BIGFOIL.COM POLAR EXPORT
NACA66-618
NACA66-618 |  |  |  | Cl Max: | 1.54 | at alpha= | 8.5 | deg
JavaFoil+Calcfoil stall+Eppler ext transition |  |  |  | L/D Max: | 82.472 | at alpha= | 4 | deg
Re: | 250000 |  |  | Cd Min: | 0.01105 | at alpha= | 0 | deg
Mach: | 0 |  |  | Cl=0 at alpha= | -5.34 | deg
|  |  |  | @ Cl=0.1, Cd= | 0.014339
|  |  |  | @ Cl=0.4, Cd= | 0.011857
|  |  |  | @ Cl=0.6, Cd= | 0.0115
alpha (deg) | Cl | Cd | Cm | Cl/Cd
-20 | -0.717 | 0.2102 | -0.038 | -3.41
-19.5 | -0.728 | 0.19975 | -0.039 | -3.643
-19 | -0.737 | 0.18786 | -0.04 | -3.924
-18.5 | -0.745 | 0.17651 | -0.04 | -4.218
-18 | -0.75 | 0.1676 | -0.041 | -4.476
-17.5 | -0.753 | 0.15908 | -0.042 | -4.736
-17 | -0.754 | 0.1496 | -0.043 | -5.04
-16.5 | -0.752 | 0.14109 | -0.043 | -5.329
-16 | -0.747 | 0.13317 | -0.044 | -5.609
-15.5 | -0.739 | 0.12545 | -0.045 | -5.89
-15 | -0.728 | 0.1199 | -0.046 | -6.069
-14.5 | -0.711 | 0.11366 | -0.042 | -6.259
-14 | -0.694 | 0.10727 | -0.043 | -6.466
-13.5 | -0.672 | 0.10034 | -0.044 | -6.702
-13 | -0.645 | 0.09452 | -0.045 | -6.828
-12.5 | -0.615 | 0.08973 | -0.046 | -6.854
-12 | -0.582 | 0.08415 | -0.047 | -6.921
-11.5 | -0.548 | 0.0788 | -0.047 | -6.948
-11 | -0.511 | 0.07473 | -0.049 | -6.837
-10.5 | -0.472 | 0.07001 | -0.05 | -6.746
-10 | -0.432 | 0.06596 | -0.05 | -6.549
-9.5 | -0.39 | 0.06198 | -0.051 | -6.294
-9 | -0.347 | 0.05881 | -0.052 | -5.897
-8.5 | -0.302 | 0.05535 | -0.053 | -5.458
-8 | -0.256 | 0.05247 | -0.054 | -4.887
-7.5 | -0.21 | 0.04961 | -0.055 | -4.228
-7 | -0.162 | 0.04693 | -0.055 | -3.455
-6.5 | -0.114 | 0.04458 | -0.056 | -2.554
-6 | -0.065 | 0.04236 | -0.058 | -1.535
-5.5 | -0.016 | 0.0405 | -0.058 | -0.386
-5 | 0.034 | 0.03867 | -0.059 | 0.882
-4.5 | 0.101 | 0.01397 | -0.121 | 7.25
-4 | 0.162 | 0.01369 | -0.122 | 11.821
-3.5 | 0.223 | 0.01345 | -0.123 | 16.559
-3 | 0.285 | 0.01322 | -0.124 | 21.533
-2.5 | 0.336 | 0.01198 | -0.121 | 28.065
-2 | 0.396 | 0.01186 | -0.122 | 33.398
-1.5 | 0.456 | 0.01182 | -0.124 | 38.536
-1 | 0.516 | 0.01175 | -0.125 | 43.896
-0.5 | 0.576 | 0.01174 | -0.126 | 49.041
0 | 0.645 | 0.01105 | -0.127 | 58.398
0.5 | 0.704 | 0.01125 | -0.128 | 62.637
1 | 0.762 | 0.01148 | -0.129 | 66.401
1.5 | 0.821 | 0.01172 | -0.131 | 70.058
2 | 0.879 | 0.01198 | -0.132 | 73.36
2.5 | 0.937 | 0.01224 | -0.133 | 76.56
3 | 0.988 | 0.01258 | -0.134 | 78.551
3.5 | 1.044 | 0.0129 | -0.135 | 80.93
4 | 1.097 | 0.0133 | -0.137 | 82.472
4.5 | 1.176 | 0.02106 | -0.142 | 55.875
5 | 1.23 | 0.02189 | -0.143 | 56.198
5.5 | 1.282 | 0.02271 | -0.144 | 56.446
6 | 1.331 | 0.02361 | -0.146 | 56.387
6.5 | 1.378 | 0.0246 | -0.147 | 56.017
7 | 1.423 | 0.02552 | -0.148 | 55.759
7.5 | 1.465 | 0.02669 | -0.149 | 54.891
8 | 1.504 | 0.02766 | -0.15 | 54.376
8.5 | 1.54 | 0.02872 | -0.152 | 53.607
9 | 1.309 | 0.05879 | -0.073 | 22.26
9.5 | 1.333 | 0.0627 | -0.07 | 21.258
10 | 1.356 | 0.06691 | -0.072 | 20.267
10.5 | 1.374 | 0.07174 | -0.069 | 19.153
11 | 1.391 | 0.07593 | -0.072 | 18.323
11.5 | 1.402 | 0.0812 | -0.069 | 17.263
12 | 1.407 | 0.0859 | -0.069 | 16.375
12.5 | 1.408 | 0.09233 | -0.07 | 15.25
13 | 1.404 | 0.09771 | -0.068 | 14.373
13.5 | 1.398 | 0.10428 | -0.068 | 13.405

## 18. Re 250k Mach 0.00 (2)
BIGFOIL.COM POLAR EXPORT
NACA66-618
NACA66-618 |  |  |  | Cl Max: | 1.2827 | at alpha= | 16.5 | deg
XFOIL ncrit=9 |  |  |  | L/D Max: | 51.8164 | at alpha= | 8.5 | deg
Re: | 250000 |  |  | Cd Min: | 0.22331 | at alpha= | 20 | deg
Mach: | 0 |  |  | Cl=0 at alpha= | 0.050388 | deg
|  |  |  | @ Cl=0.1, Cd= | 0.032886
|  |  |  | @ Cl=0.4, Cd= | 0.033274
|  |  |  | @ Cl=0.6, Cd= | 0.032628
alpha (deg) | Cl | Cd | Cm | Cl/Cd
-14 | -0.135 | 0.11148 | -0.1367 | -1.211
-13.5 | -0.148 | 0.09951 | -0.1454 | -1.4873
-13 | -0.1152 | 0.09507 | -0.148 | -1.2117
-12.5 | -0.1839 | 0.0777 | -0.162 | -2.3668
-12 | -0.2745 | 0.06928 | -0.163 | -3.9622
-11.5 | -0.3165 | 0.06017 | -0.1605 | -5.2601
-11 | -0.2737 | 0.05566 | -0.1614 | -4.9174
-10.5 | -0.304 | 0.05183 | -0.1556 | -5.8653
-10 | -0.344 | 0.04975 | -0.1458 | -6.9146
-9.5 | -0.3704 | 0.04593 | -0.1377 | -8.0644
-9 | -0.3858 | 0.03484 | -0.1267 | -11.0735
-8.5 | -0.3492 | 0.03095 | -0.1249 | -11.2827
-8 | -0.3182 | 0.02854 | -0.1215 | -11.1493
-7.5 | -0.2814 | 0.02691 | -0.1189 | -10.4571
-7 | -0.231 | 0.0254 | -0.1185 | -9.0945
-6.5 | -0.1798 | 0.02429 | -0.1182 | -7.4022
-6 | -0.1273 | 0.02322 | -0.1182 | -5.4823
-5.5 | -0.2149 | 0.02674 | -0.0938 | -8.0366
-5 | -0.2989 | 0.02971 | -0.0708 | -10.0606
-4.5 | -0.2792 | 0.0294 | -0.0657 | -9.4966
-4 | -0.2356 | 0.02867 | -0.0647 | -8.2176
-3.5 | -0.1791 | 0.02801 | -0.0657 | -6.3941
-3 | -0.194 | 0.02934 | -0.0559 | -6.6121
-2.5 | -0.1463 | 0.02822 | -0.0566 | -5.1843
-2 | -0.0886 | 0.02713 | -0.0573 | -3.2658
-1.5 | -0.0789 | 0.02912 | -0.0496 | -2.7095
-1 | -0.0578 | 0.03092 | -0.0395 | -1.8693
-0.5 | -0.0376 | 0.03213 | -0.0323 | -1.1702
0 | -0.0065 | 0.03276 | -0.0267 | -0.19841
0.5 | 0.058 | 0.03275 | -0.0278 | 1.771
1.5 | 0.163 | 0.03309 | -0.0305 | 4.926
2 | 0.2394 | 0.03271 | -0.0344 | 7.3189
3 | 0.3103 | 0.0339 | -0.0319 | 9.1534
3.5 | 0.3832 | 0.03343 | -0.0355 | 11.4628
4 | 0.463 | 0.03269 | -0.0399 | 14.1634
5 | 0.556 | 0.03329 | -0.0404 | 16.7017
5.5 | 0.6258 | 0.03224 | -0.0426 | 19.4107
6 | 0.7067 | 0.03053 | -0.0461 | 23.1477
6.5 | 0.7884 | 0.02856 | -0.0496 | 27.605
7 | 0.9177 | 0.02281 | -0.0581 | 40.2324
7.5 | 0.9379 | 0.02286 | -0.0534 | 41.028
8 | 0.9525 | 0.02357 | -0.0479 | 40.4115
8.5 | 1.0441 | 0.02015 | -0.0511 | 51.8164
9 | 1.0466 | 0.02245 | -0.0446 | 46.6192
9.5 | 1.0228 | 0.02623 | -0.0353 | 38.9935
10 | 0.9987 | 0.0312 | -0.0281 | 32.0096
10.5 | 0.9774 | 0.03612 | -0.0212 | 27.0598
11 | 0.9888 | 0.03917 | -0.0177 | 25.2438
11.5 | 1.0004 | 0.0421 | -0.0144 | 23.7625
12 | 1.0099 | 0.0448 | -0.0106 | 22.5424
12.5 | 1.0292 | 0.04789 | -0.0096 | 21.4909
13 | 1.0612 | 0.051 | -0.0103 | 20.8078
13.5 | 1.099 | 0.05346 | -0.0105 | 20.5574
14 | 1.1369 | 0.0561 | -0.0112 | 20.2656
14.5 | 1.1794 | 0.05847 | -0.0117 | 20.171
15 | 1.2238 | 0.06091 | -0.0124 | 20.0919
15.5 | 1.2664 | 0.06449 | -0.0128 | 19.6372
16 | 1.2804 | 0.06978 | -0.0122 | 18.3491
16.5 | 1.2827 | 0.07632 | -0.0116 | 16.8069
17 | 1.2714 | 0.08421 | -0.0113 | 15.098
17.5 | 1.2485 | 0.09352 | -0.0122 | 13.3501
18 | 1.2141 | 0.10492 | -0.0148 | 11.5717
18.5 | 1.1695 | 0.11892 | -0.0203 | 9.8343
19 | 1.1159 | 0.13632 | -0.0296 | 8.1859
19.5 | 1.0613 | 0.15654 | -0.0425 | 6.7797
20 | 0.9106 | 0.22331 | -0.08 | 4.0777

## 19. Re 250k Mach 0.10 (1)
BIGFOIL.COM POLAR EXPORT
NACA66-618
NACA66-618 |  |  |  | Cl Max: | 1.543 | at alpha= | 8.5 | deg
JavaFoil+Calcfoil stall+Eppler ext transition |  |  |  | L/D Max: | 82.633 | at alpha= | 4 | deg
Re: | 250000 |  |  | Cd Min: | 0.01108 | at alpha= | 0 | deg
Mach: | 0.1 |  |  | Cl=0 at alpha= | -5.34 | deg
|  |  |  | @ Cl=0.1, Cd= | 0.014757
|  |  |  | @ Cl=0.4, Cd= | 0.011919
|  |  |  | @ Cl=0.6, Cd= | 0.011591
alpha (deg) | Cl | Cd | Cm | Cl/Cd
-20 | -0.678 | 0.21403 | -0.038 | -3.17
-19.5 | -0.693 | 0.20308 | -0.039 | -3.411
-19 | -0.706 | 0.19342 | -0.04 | -3.648
-18.5 | -0.716 | 0.18477 | -0.04 | -3.877
-18 | -0.725 | 0.16847 | -0.041 | -4.304
-17.5 | -0.731 | 0.15844 | -0.042 | -4.617
-17 | -0.735 | 0.14968 | -0.043 | -4.912
-16.5 | -0.736 | 0.14471 | -0.043 | -5.086
-16 | -0.734 | 0.13561 | -0.044 | -5.41
-15.5 | -0.728 | 0.12732 | -0.045 | -5.719
-15 | -0.719 | 0.11817 | -0.046 | -6.086
-14.5 | -0.705 | 0.11388 | -0.042 | -6.189
-14 | -0.689 | 0.10744 | -0.043 | -6.411
-13.5 | -0.669 | 0.10089 | -0.044 | -6.633
-13 | -0.643 | 0.09647 | -0.045 | -6.668
-12.5 | -0.614 | 0.08999 | -0.046 | -6.82
-12 | -0.582 | 0.08395 | -0.047 | -6.929
-11.5 | -0.548 | 0.07954 | -0.048 | -6.885
-11 | -0.511 | 0.07479 | -0.049 | -6.837
-10.5 | -0.473 | 0.07073 | -0.05 | -6.689
-10 | -0.433 | 0.06646 | -0.051 | -6.516
-9.5 | -0.391 | 0.06234 | -0.052 | -6.276
-9 | -0.348 | 0.05901 | -0.053 | -5.897
-8.5 | -0.303 | 0.0556 | -0.053 | -5.454
-8 | -0.257 | 0.05252 | -0.054 | -4.901
-7.5 | -0.211 | 0.04908 | -0.055 | -4.291
-7 | -0.163 | 0.04697 | -0.056 | -3.468
-6.5 | -0.114 | 0.04461 | -0.056 | -2.564
-6 | -0.065 | 0.04235 | -0.058 | -1.542
-5.5 | -0.016 | 0.04053 | -0.058 | -0.387
-5 | 0.034 | 0.03873 | -0.059 | 0.885
-4.5 | 0.102 | 0.01403 | -0.121 | 7.254
-4 | 0.163 | 0.01375 | -0.122 | 11.827
-3.5 | 0.224 | 0.0135 | -0.124 | 16.569
-3 | 0.286 | 0.01326 | -0.125 | 21.568
-2.5 | 0.338 | 0.01204 | -0.122 | 28.035
-2 | 0.398 | 0.01192 | -0.123 | 33.366
-1.5 | 0.458 | 0.01188 | -0.124 | 38.513
-1 | 0.518 | 0.01181 | -0.125 | 43.863
-0.5 | 0.579 | 0.01181 | -0.127 | 49.005
0 | 0.649 | 0.01108 | -0.128 | 58.569
0.5 | 0.707 | 0.0113 | -0.129 | 62.598
1 | 0.767 | 0.01151 | -0.13 | 66.592
1.5 | 0.825 | 0.01176 | -0.131 | 70.141
2 | 0.883 | 0.01201 | -0.132 | 73.519
2.5 | 0.941 | 0.01233 | -0.134 | 76.345
3 | 0.993 | 0.01263 | -0.135 | 78.638
3.5 | 1.048 | 0.01299 | -0.136 | 80.682
4 | 1.103 | 0.01334 | -0.137 | 82.633
4.5 | 1.182 | 0.02121 | -0.142 | 55.705
5 | 1.235 | 0.02206 | -0.144 | 56.01
5.5 | 1.287 | 0.02289 | -0.145 | 56.238
6 | 1.337 | 0.02383 | -0.146 | 56.089
6.5 | 1.384 | 0.02482 | -0.147 | 55.738
7 | 1.428 | 0.02575 | -0.149 | 55.444
7.5 | 1.47 | 0.02683 | -0.15 | 54.777
8 | 1.508 | 0.028 | -0.151 | 53.85
8.5 | 1.543 | 0.02921 | -0.152 | 52.844
9 | 1.311 | 0.05922 | -0.072 | 22.137
9.5 | 1.336 | 0.06295 | -0.074 | 21.23
10 | 1.357 | 0.06717 | -0.074 | 20.21
10.5 | 1.373 | 0.07219 | -0.068 | 19.018
11 | 1.389 | 0.0769 | -0.073 | 18.06
11.5 | 1.399 | 0.08238 | -0.073 | 16.979
12 | 1.4 | 0.08693 | -0.068 | 16.103
12.5 | 1.399 | 0.09361 | -0.07 | 14.94
13 | 1.393 | 0.10123 | -0.069 | 13.758
13.5 | 1.382 | 0.10653 | -0.068 | 12.975

## 20. Re 250k Mach 0.10 (2)
BIGFOIL.COM POLAR EXPORT
NACA66-618
NACA66-618 |  |  |  | Cl Max: | 1.2696 | at alpha= | 16 | deg
XFOIL ncrit=9 |  |  |  | L/D Max: | 50.9873 | at alpha= | 8.5 | deg
Re: | 250000 |  |  | Cd Min: | 0.22472 | at alpha= | 20 | deg
Mach: | 0.1 |  |  | Cl=0 at alpha= | 0.042969 | deg
|  |  |  | @ Cl=0.1, Cd= | 0.032955
|  |  |  | @ Cl=0.4, Cd= | 0.033541
|  |  |  | @ Cl=0.6, Cd= | 0.032063
alpha (deg) | Cl | Cd | Cm | Cl/Cd
0 | -0.0055 | 0.03282 | -0.0271 | -0.16758
0.5 | 0.0585 | 0.03283 | -0.0277 | 1.7819
1.5 | 0.1648 | 0.03315 | -0.0307 | 4.9713
2 | 0.2421 | 0.03278 | -0.0347 | 7.3856
2.5 | 0.2707 | 0.03338 | -0.0323 | 8.1096
3 | 0.3494 | 0.03288 | -0.0367 | 10.6265
4 | 0.4305 | 0.03394 | -0.0357 | 12.6841
4.5 | 0.5082 | 0.03318 | -0.0398 | 15.3165
5 | 0.5917 | 0.03207 | -0.0446 | 18.4503
6 | 0.6782 | 0.032 | -0.0422 | 21.1938
6.5 | 0.7589 | 0.03019 | -0.0456 | 25.1375
7 | 0.8616 | 0.02618 | -0.0508 | 32.9106
7.5 | 0.9442 | 0.02267 | -0.0533 | 41.6498
8 | 0.9518 | 0.02387 | -0.0471 | 39.8743
8.5 | 1.0432 | 0.02046 | -0.05 | 50.9873
9 | 1.0427 | 0.02297 | -0.0432 | 45.394
9.5 | 1.0188 | 0.02686 | -0.0341 | 37.93
10 | 0.9936 | 0.03201 | -0.0269 | 31.0403
10.5 | 0.9755 | 0.03679 | -0.0203 | 26.5154
11 | 0.988 | 0.03989 | -0.0172 | 24.7681
11.5 | 1.0002 | 0.0429 | -0.0139 | 23.3147
12 | 1.0083 | 0.0457 | -0.0099 | 22.0635
12.5 | 1.0268 | 0.04864 | -0.0085 | 21.1102
13 | 1.0592 | 0.05177 | -0.0092 | 20.4597
13.5 | 1.0981 | 0.05421 | -0.0094 | 20.2564
14 | 1.1371 | 0.05687 | -0.0101 | 19.9947
14.5 | 1.1799 | 0.05936 | -0.0106 | 19.877
15 | 1.2267 | 0.06186 | -0.0113 | 19.8303
15.5 | 1.2602 | 0.06617 | -0.0114 | 19.0449
16 | 1.2696 | 0.07201 | -0.0108 | 17.6309
16.5 | 1.2663 | 0.07918 | -0.0103 | 15.9927
17 | 1.2497 | 0.08784 | -0.0105 | 14.227
17.5 | 1.2218 | 0.09809 | -0.0121 | 12.4559
18 | 1.1841 | 0.1105 | -0.016 | 10.7158
18.5 | 1.1381 | 0.12552 | -0.023 | 9.0671
19 | 1.0871 | 0.14347 | -0.0336 | 7.5772
19.5 | 1.0419 | 0.16271 | -0.0461 | 6.4034
20 | 0.9114 | 0.22472 | -0.0809 | 4.0557

## 21. Re 250k Mach 0.25 (1)
BIGFOIL.COM POLAR EXPORT
NACA66-618
NACA66-618 |  |  |  | Cl Max: | 1.494 | at alpha= | 7.5 | deg
JavaFoil+Calcfoil stall+Eppler ext transition |  |  |  | L/D Max: | 81.543 | at alpha= | 4 | deg
Re: | 250000 |  |  | Cd Min: | 0.01138 | at alpha= | 0 | deg
Mach: | 0.25 |  |  | Cl=0 at alpha= | -5.3431 | deg
|  |  |  | @ Cl=0.1, Cd= | 0.015744
|  |  |  | @ Cl=0.4, Cd= | 0.012233
|  |  |  | @ Cl=0.6, Cd= | 0.012039
alpha (deg) | Cl | Cd | Cm | Cl/Cd
-19.5 | -0.365 | 0.25951 | -0.038 | -1.408
-19 | -0.414 | 0.23795 | -0.039 | -1.741
-18.5 | -0.459 | 0.22441 | -0.04 | -2.045
-18 | -0.5 | 0.20223 | -0.041 | -2.471
-17.5 | -0.536 | 0.1916 | -0.042 | -2.799
-17 | -0.568 | 0.17412 | -0.043 | -3.264
-16.5 | -0.595 | 0.16121 | -0.044 | -3.694
-16 | -0.617 | 0.15178 | -0.045 | -4.068
-15.5 | -0.634 | 0.13864 | -0.046 | -4.572
-15 | -0.644 | 0.13406 | -0.046 | -4.806
-14.5 | -0.649 | 0.12548 | -0.047 | -5.172
-14 | -0.648 | 0.11427 | -0.048 | -5.668
-13.5 | -0.639 | 0.10798 | -0.045 | -5.918
-13 | -0.622 | 0.10096 | -0.045 | -6.161
-12.5 | -0.599 | 0.09321 | -0.046 | -6.432
-12 | -0.573 | 0.08834 | -0.047 | -6.489
-11.5 | -0.544 | 0.08169 | -0.049 | -6.654
-11 | -0.511 | 0.07715 | -0.05 | -6.622
-10.5 | -0.475 | 0.07233 | -0.051 | -6.568
-10 | -0.437 | 0.06775 | -0.052 | -6.448
-9.5 | -0.396 | 0.06387 | -0.053 | -6.203
-9 | -0.353 | 0.06018 | -0.054 | -5.874
-8.5 | -0.309 | 0.05632 | -0.054 | -5.484
-8 | -0.263 | 0.05262 | -0.054 | -4.991
-7.5 | -0.215 | 0.05011 | -0.055 | -4.295
-7 | -0.167 | 0.0474 | -0.057 | -3.517
-6.5 | -0.117 | 0.04488 | -0.058 | -2.612
-6 | -0.067 | 0.04273 | -0.059 | -1.567
-5.5 | -0.016 | 0.04072 | -0.06 | -0.396
-5 | 0.035 | 0.03856 | -0.064 | 0.915
-4.5 | 0.104 | 0.01434 | -0.124 | 7.274
-4 | 0.167 | 0.01404 | -0.125 | 11.879
-3.5 | 0.229 | 0.01378 | -0.126 | 16.654
-3 | 0.293 | 0.01354 | -0.128 | 21.667
-2.5 | 0.346 | 0.01232 | -0.124 | 28.117
-2 | 0.408 | 0.01222 | -0.126 | 33.396
-1.5 | 0.47 | 0.01217 | -0.127 | 38.59
-1 | 0.531 | 0.01211 | -0.128 | 43.89
-0.5 | 0.593 | 0.01211 | -0.129 | 49.023
0 | 0.665 | 0.01138 | -0.13 | 58.443
0.5 | 0.725 | 0.01163 | -0.132 | 62.376
1 | 0.786 | 0.01184 | -0.133 | 66.352
1.5 | 0.846 | 0.01211 | -0.134 | 69.826
2 | 0.906 | 0.0124 | -0.135 | 73.026
2.5 | 0.966 | 0.0127 | -0.137 | 76.039
3 | 1.018 | 0.01306 | -0.138 | 77.918
3.5 | 1.074 | 0.0134 | -0.139 | 80.168
4 | 1.129 | 0.01385 | -0.14 | 81.543
4.5 | 1.211 | 0.02209 | -0.146 | 54.791
5 | 1.265 | 0.02308 | -0.147 | 54.816
5.5 | 1.317 | 0.024 | -0.148 | 54.891
6 | 1.366 | 0.02497 | -0.149 | 54.7
6.5 | 1.412 | 0.02608 | -0.151 | 54.145
7 | 1.455 | 0.02716 | -0.152 | 53.561
7.5 | 1.494 | 0.0284 | -0.153 | 52.594
8 | 1.273 | 0.05295 | -0.075 | 24.044
8.5 | 1.298 | 0.05675 | -0.073 | 22.873
9 | 1.319 | 0.06083 | -0.07 | 21.688
9.5 | 1.336 | 0.0656 | -0.069 | 20.372
10 | 1.35 | 0.07009 | -0.072 | 19.266
10.5 | 1.357 | 0.07575 | -0.07 | 17.915
11 | 1.359 | 0.08149 | -0.068 | 16.672
11.5 | 1.354 | 0.08712 | -0.07 | 15.542
12 | 1.337 | 0.09294 | -0.067 | 14.387
12.5 | 1.314 | 0.10072 | -0.068 | 13.044

## 22. Re 250k Mach 0.25 (2)
BIGFOIL.COM POLAR EXPORT
NACA66-618
NACA66-618 |  |  |  | Cl Max: | 1.2102 | at alpha= | 15.5 | deg
XFOIL ncrit=9 |  |  |  | L/D Max: | 45.8404 | at alpha= | 8.5 | deg
Re: | 250000 |  |  | Cd Min: | 0.23213 | at alpha= | 20 | deg
Mach: | 0.25 |  |  | Cl=0 at alpha= | -0.031139 | deg
|  |  |  | @ Cl=0.1, Cd= | 0.033825
|  |  |  | @ Cl=0.4, Cd= | 0.033644
|  |  |  | @ Cl=0.6, Cd= | 0.033016
alpha (deg) | Cl | Cd | Cm | Cl/Cd
-20 | -0.3753 | 0.21039 | -0.058 | -1.7838
-19 | -0.3567 | 0.1995 | -0.0646 | -1.788
-18.5 | -0.3275 | 0.19005 | -0.0728 | -1.7232
-18 | -0.2921 | 0.18236 | -0.0807 | -1.6018
-17.5 | -0.2859 | 0.17242 | -0.0924 | -1.6582
-17 | -0.237 | 0.1647 | -0.0975 | -1.439
-16.5 | -0.2383 | 0.155 | -0.1112 | -1.5374
-16 | -0.1848 | 0.14724 | -0.1143 | -1.2551
-15.5 | -0.1733 | 0.13796 | -0.1259 | -1.2562
-15 | -0.1479 | 0.12909 | -0.1316 | -1.1457
-14.5 | -0.1118 | 0.12234 | -0.1377 | -0.91385
-14 | -0.1316 | 0.11219 | -0.1485 | -1.173
-13.5 | -0.1016 | 0.10551 | -0.1494 | -0.96294
-13 | -0.0797 | 0.10047 | -0.1512 | -0.79327
-12.5 | -0.1542 | 0.08491 | -0.1655 | -1.816
-12 | -0.1032 | 0.08217 | -0.1611 | -1.2559
-11.5 | -0.0947 | 0.07675 | -0.1622 | -1.2339
-11 | -0.1662 | 0.06327 | -0.1701 | -2.6268
-10.5 | -0.2724 | 0.05928 | -0.1627 | -4.5951
-10 | -0.3331 | 0.05892 | -0.1508 | -5.6534
-9 | -0.3627 | 0.03869 | -0.1374 | -9.3745
-8.5 | -0.3485 | 0.03483 | -0.1324 | -10.0057
-8 | -0.3354 | 0.0323 | -0.1261 | -10.3839
-7.5 | -0.2989 | 0.02958 | -0.1232 | -10.1048
-7 | -0.2468 | 0.02736 | -0.1226 | -9.0205
-6.5 | -0.3035 | 0.02964 | -0.1033 | -10.2395
-6 | -0.2769 | 0.02901 | -0.0981 | -9.545
-5.5 | -0.3651 | 0.032 | -0.0743 | -11.4094
-5 | -0.3385 | 0.0317 | -0.0697 | -10.6782
-4.5 | -0.2866 | 0.03094 | -0.069 | -9.2631
-4 | -0.236 | 0.02959 | -0.0684 | -7.9757
-3.5 | -0.2619 | 0.03096 | -0.0563 | -8.4593
-3 | -0.2143 | 0.03059 | -0.0555 | -7.0056
-2.5 | -0.1513 | 0.02977 | -0.0574 | -5.0823
-2 | -0.0846 | 0.0273 | -0.0606 | -3.0989
-1.5 | -0.0904 | 0.02936 | -0.0507 | -3.079
-1 | -0.0542 | 0.03126 | -0.0415 | -1.7338
-0.5 | -0.0527 | 0.03276 | -0.0316 | -1.6087
0 | 0.0035 | 0.03328 | -0.0295 | 0.10517
1 | 0.0906 | 0.03385 | -0.0259 | 2.6765
1.5 | 0.1754 | 0.03362 | -0.0317 | 5.2171
2 | 0.203 | 0.03411 | -0.0289 | 5.9513
2.5 | 0.2828 | 0.03367 | -0.033 | 8.3992
3 | 0.3175 | 0.03423 | -0.0314 | 9.2755
3.5 | 0.398 | 0.03362 | -0.0356 | 11.8382
4 | 0.4386 | 0.03411 | -0.0349 | 12.8584
4.5 | 0.5232 | 0.03317 | -0.0395 | 15.7733
5 | 0.5693 | 0.03351 | -0.0396 | 16.989
5.5 | 0.6545 | 0.03214 | -0.0438 | 20.364
6 | 0.6784 | 0.03286 | -0.0399 | 20.6452
6.5 | 0.7487 | 0.03157 | -0.0417 | 23.7156
7 | 0.8353 | 0.02879 | -0.0446 | 29.0135
7.5 | 0.8931 | 0.02699 | -0.0441 | 33.09
8 | 0.9592 | 0.02488 | -0.044 | 38.5531
8.5 | 1.0337 | 0.02255 | -0.0441 | 45.8404
9 | 1.0236 | 0.02579 | -0.0363 | 39.6898
9.5 | 0.9988 | 0.0304 | -0.0281 | 32.8553
10 | 0.9694 | 0.03607 | -0.0208 | 26.8755
10.5 | 0.9688 | 0.0404 | -0.0166 | 23.9802
11 | 0.9802 | 0.04382 | -0.0134 | 22.3688
11.5 | 0.9941 | 0.04703 | -0.0103 | 21.1376
12 | 1.0025 | 0.05066 | -0.007 | 19.7888
13 | 1.0498 | 0.05581 | -0.0032 | 18.8102
13.5 | 1.0932 | 0.05829 | -0.0034 | 18.7545
14 | 1.1343 | 0.06143 | -0.0038 | 18.4649
14.5 | 1.1714 | 0.06515 | -0.0041 | 17.98
15 | 1.203 | 0.06961 | -0.0045 | 17.282
15.5 | 1.2102 | 0.0767 | -0.0044 | 15.7784
16 | 1.1959 | 0.08546 | -0.0051 | 13.9937
16.5 | 1.1726 | 0.09574 | -0.0072 | 12.2478
17 | 1.1421 | 0.10767 | -0.0113 | 10.6074
17.5 | 1.1075 | 0.12121 | -0.0177 | 9.137
18 | 1.0717 | 0.13627 | -0.0265 | 7.8645
19 | 0.9005 | 0.21337 | -0.0725 | 4.2204
19.5 | 0.9258 | 0.21915 | -0.0741 | 4.2245
20 | 0.9178 | 0.23213 | -0.086 | 3.9538

## 23. Re 250k Mach 0.50 (1)
BIGFOIL.COM POLAR EXPORT
NACA66-618
NACA66-618 |  |  |  | Cl Max: | 1.474 | at alpha= | 6 | deg
JavaFoil+Calcfoil stall+Eppler ext transition |  |  |  | L/D Max: | 76.103 | at alpha= | 3.5 | deg
Re: | 250000 |  |  | Cd Min: | 0.01284 | at alpha= | 0 | deg
Mach: | 0.5 |  |  | Cl=0 at alpha= | -5.3421 | deg
|  |  |  | @ Cl=0.1, Cd= | 0.037508
|  |  |  | @ Cl=0.4, Cd= | 0.014446
|  |  |  | @ Cl=0.6, Cd= | 0.013432
alpha (deg) | Cl | Cd | Cm | Cl/Cd
-20 | -0.83 | 0.26418 | -0.053 | -3.141
-19.5 | -0.8 | 0.25034 | -0.051 | -3.196
-19 | -0.772 | 0.25384 | -0.052 | -3.042
-18.5 | -0.745 | 0.23547 | -0.053 | -3.162
-18 | -0.717 | 0.23237 | -0.053 | -3.085
-17.5 | -0.689 | 0.22764 | -0.054 | -3.026
-17 | -0.659 | 0.22843 | -0.051 | -2.886
-16.5 | -0.631 | 0.2049 | -0.052 | -3.081
-16 | -0.603 | 0.21159 | -0.053 | -2.851
-15.5 | -0.575 | 0.20748 | -0.053 | -2.773
-15 | -0.547 | 0.18865 | -0.054 | -2.901
-14.5 | -0.519 | 0.18438 | -0.055 | -2.816
-14 | -0.49 | 0.17911 | -0.052 | -2.736
-13.5 | -0.462 | 0.16867 | -0.052 | -2.738
-13 | -0.434 | 0.16453 | -0.053 | -2.636
-12.5 | -0.406 | 0.16035 | -0.053 | -2.529
-12 | -0.377 | 0.16139 | -0.054 | -2.337
-11.5 | -0.349 | 0.14503 | -0.055 | -2.407
-11 | -0.321 | 0.14178 | -0.056 | -2.263
-10.5 | -0.293 | 0.11709 | -0.056 | -2.498
-10 | -0.264 | 0.1155 | -0.052 | -2.284
-9.5 | -0.279 | 0.09772 | -0.051 | -2.855
-9 | -0.333 | 0.0707 | -0.055 | -4.706
-8.5 | -0.311 | 0.06331 | -0.057 | -4.92
-8 | -0.275 | 0.05838 | -0.059 | -4.708
-7.5 | -0.23 | 0.05381 | -0.061 | -4.279
-7 | -0.181 | 0.05035 | -0.061 | -3.591
-6.5 | -0.128 | 0.04705 | -0.062 | -2.729
-6 | -0.074 | 0.04451 | -0.063 | -1.658
-5.5 | -0.018 | 0.04199 | -0.065 | -0.425
-5 | 0.039 | 0.04006 | -0.066 | 0.976
-4.5 | 0.097 | 0.03829 | -0.067 | 2.525
-4 | 0.185 | 0.01536 | -0.138 | 12.042
-3.5 | 0.255 | 0.01505 | -0.139 | 16.923
-3 | 0.326 | 0.01477 | -0.14 | 22.089
-2.5 | 0.396 | 0.01452 | -0.141 | 27.293
-2 | 0.454 | 0.01344 | -0.138 | 33.74
-1.5 | 0.522 | 0.01341 | -0.139 | 38.947
-1 | 0.59 | 0.01342 | -0.14 | 44
-0.5 | 0.659 | 0.0135 | -0.142 | 48.799
0 | 0.736 | 0.01284 | -0.143 | 57.345
0.5 | 0.804 | 0.0131 | -0.144 | 61.386
1 | 0.871 | 0.01341 | -0.145 | 64.932
1.5 | 0.938 | 0.01375 | -0.147 | 68.216
2 | 1.004 | 0.01414 | -0.148 | 71.045
2.5 | 1.07 | 0.01459 | -0.15 | 73.378
3 | 1.125 | 0.01503 | -0.151 | 74.858
3.5 | 1.186 | 0.01558 | -0.152 | 76.103
4 | 1.275 | 0.02547 | -0.158 | 50.058
4.5 | 1.333 | 0.02677 | -0.16 | 49.785
5 | 1.387 | 0.0282 | -0.161 | 49.187
5.5 | 1.436 | 0.02968 | -0.163 | 48.372
6 | 1.474 | 0.03117 | -0.164 | 47.303
6.5 | 1.253 | 0.0471 | -0.076 | 26.601
7 | 1.26 | 0.05138 | -0.072 | 24.525
7.5 | 1.243 | 0.057 | -0.072 | 21.802
8 | 1.17 | 0.06383 | -0.069 | 18.329
8.5 | 0.772 | 0.0938 | -0.062 | 8.232
9 | 0.8 | 0.12013 | -0.067 | 6.656
9.5 | 0.827 | 0.12506 | -0.071 | 6.613
10 | 0.854 | 0.13057 | -0.071 | 6.541
10.5 | 0.881 | 0.1346 | -0.072 | 6.545
11 | 0.909 | 0.14847 | -0.081 | 6.125

## 24. Re 250k Mach 0.50 (2)
BIGFOIL.COM POLAR EXPORT
NACA66-618
NACA66-618 |  |  |  | Cl Max: | 1.0408 | at alpha= | 13 | deg
XFOIL ncrit=9 |  |  |  | L/D Max: | 32.3329 | at alpha= | 8 | deg
Re: | 250000 |  |  | Cd Min: | 0.22213 | at alpha= | 18 | deg
Mach: | 0.5 |  |  | Cl=0 at alpha= | 0.89918 | deg
|  |  |  | @ Cl=0.1, Cd= | 0.037163
|  |  |  | @ Cl=0.4, Cd= | 0.037823
|  |  |  | @ Cl=0.6, Cd= | 0.037849
alpha (deg) | Cl | Cd | Cm | Cl/Cd
-10.5 | 0.0251 | 0.08088 | -0.1787 | 0.31034
-10 | -0.0527 | 0.06102 | -0.1908 | -0.86365
-9.5 | -0.0805 | 0.05363 | -0.1911 | -1.501
-9 | -0.1523 | 0.04677 | -0.1855 | -3.2564
-8.5 | -0.1915 | 0.04376 | -0.1763 | -4.3761
-8 | -0.2119 | 0.04035 | -0.1678 | -5.2515
-7.5 | -0.294 | 0.04292 | -0.1451 | -6.85
-7 | -0.321 | 0.04112 | -0.1326 | -7.8064
-6.5 | -0.4629 | 0.04744 | -0.0988 | -9.7576
-6 | -0.4533 | 0.04351 | -0.0919 | -10.4183
-5.5 | -0.4787 | 0.04276 | -0.0788 | -11.195
-5 | -0.4733 | 0.041 | -0.07 | -11.5439
-4.5 | -0.4248 | 0.0386 | -0.0669 | -11.0052
-4 | -0.3566 | 0.03687 | -0.0663 | -9.6718
-3.5 | -0.3564 | 0.03689 | -0.0563 | -9.6612
-3 | -0.3053 | 0.0355 | -0.0537 | -8.6
-2.5 | -0.2374 | 0.03438 | -0.0539 | -6.9052
-2 | -0.2274 | 0.03446 | -0.0466 | -6.599
-1.5 | -0.1529 | 0.03356 | -0.0487 | -4.556
-1 | -0.1276 | 0.0323 | -0.0448 | -3.9505
-0.5 | -0.0869 | 0.03445 | -0.0345 | -2.5225
0 | -0.0727 | 0.03604 | -0.0243 | -2.0172
0.5 | -0.0194 | 0.03659 | -0.0184 | -0.5302
1 | 0.0049 | 0.03729 | -0.012 | 0.1314
1.5 | 0.0879 | 0.03703 | -0.0156 | 2.3738
2 | 0.1326 | 0.03752 | -0.0153 | 3.5341
3 | 0.2768 | 0.03764 | -0.022 | 7.3539
3.5 | 0.326 | 0.0381 | -0.0217 | 8.5564
4.5 | 0.4647 | 0.03758 | -0.0248 | 12.3656
5 | 0.5207 | 0.03783 | -0.0251 | 13.7642
5.5 | 0.581 | 0.03794 | -0.0257 | 15.3137
6.5 | 0.719 | 0.03728 | -0.0282 | 19.2865
7 | 0.809 | 0.03504 | -0.0298 | 23.0879
7.5 | 0.8859 | 0.03289 | -0.029 | 26.9352
8 | 0.9771 | 0.03022 | -0.0288 | 32.3329
8.5 | 1.0007 | 0.03227 | -0.0239 | 31.0102
9 | 0.9828 | 0.03743 | -0.0171 | 26.257
9.5 | 0.9475 | 0.04406 | -0.01 | 21.5048
10 | 0.9402 | 0.04989 | -0.0061 | 18.8455
10.5 | 0.9505 | 0.05512 | -0.004 | 17.2442
11 | 0.958 | 0.06047 | -0.0018 | 15.8426
11.5 | 0.9782 | 0.06467 | 0.0007 | 15.126
12 | 1.0033 | 0.06896 | 0.0024 | 14.549
12.5 | 1.029 | 0.07323 | 0.0047 | 14.0516
13 | 1.0408 | 0.07932 | 0.0062 | 13.1215
13.5 | 1.0358 | 0.08791 | 0.0054 | 11.7825
14 | 1.0168 | 0.09766 | 0.0038 | 10.4116
14.5 | 0.9928 | 0.10837 | 0.0006 | 9.1612
15 | 0.9637 | 0.11982 | -0.0038 | 8.0429
15.5 | 0.9352 | 0.13401 | -0.0135 | 6.9786
16 | 0.9082 | 0.15191 | -0.0272 | 5.9785
16.5 | 0.8741 | 0.17568 | -0.044 | 4.9755
17 | 0.8722 | 0.19312 | -0.0561 | 4.5164
17.5 | 0.8854 | 0.20609 | -0.0654 | 4.2962
18 | 0.9008 | 0.22213 | -0.0747 | 4.0553

## 25. Re 500k Mach 0.00 (1)
BIGFOIL.COM POLAR EXPORT
NACA66-618
NACA66-618 |  |  |  | Cl Max: | 1.687 | at alpha= | 12 | deg
JavaFoil+Calcfoil stall+Eppler ext transition |  |  |  | L/D Max: | 118.805 | at alpha= | 4 | deg
Re: | 500000 |  |  | Cd Min: | 0.00803 | at alpha= | 0 | deg
Mach: | 0 |  |  | Cl=0 at alpha= | -5.3417 | deg
|  |  |  | @ Cl=0.1, Cd= | 0.011769
|  |  |  | @ Cl=0.4, Cd= | 0.0085354
|  |  |  | @ Cl=0.6, Cd= | 0.0083442
alpha (deg) | Cl | Cd | Cm | Cl/Cd
-20 | -0.717 | 0.19269 | -0.039 | -3.722
-19.5 | -0.728 | 0.18121 | -0.04 | -4.018
-19 | -0.738 | 0.1729 | -0.04 | -4.266
-18.5 | -0.745 | 0.16307 | -0.041 | -4.569
-18 | -0.751 | 0.15368 | -0.042 | -4.884
-17.5 | -0.754 | 0.14596 | -0.043 | -5.165
-17 | -0.754 | 0.14042 | -0.044 | -5.373
-16.5 | -0.752 | 0.13368 | -0.044 | -5.629
-16 | -0.747 | 0.1258 | -0.045 | -5.942
-15.5 | -0.739 | 0.11816 | -0.046 | -6.258
-15 | -0.728 | 0.11197 | -0.048 | -6.506
-14.5 | -0.712 | 0.10434 | -0.044 | -6.824
-14 | -0.694 | 0.09968 | -0.045 | -6.965
-13.5 | -0.673 | 0.09352 | -0.046 | -7.198
-13 | -0.646 | 0.08913 | -0.047 | -7.248
-12.5 | -0.616 | 0.08373 | -0.048 | -7.353
-12 | -0.583 | 0.07891 | -0.049 | -7.387
-11.5 | -0.548 | 0.07455 | -0.05 | -7.353
-11 | -0.511 | 0.07028 | -0.051 | -7.278
-10.5 | -0.473 | 0.06628 | -0.052 | -7.134
-10 | -0.432 | 0.06239 | -0.053 | -6.931
-9.5 | -0.391 | 0.05878 | -0.054 | -6.644
-9 | -0.347 | 0.05549 | -0.054 | -6.256
-8.5 | -0.302 | 0.05253 | -0.055 | -5.757
-8 | -0.257 | 0.04957 | -0.055 | -5.177
-7.5 | -0.21 | 0.04695 | -0.057 | -4.472
-7 | -0.162 | 0.04448 | -0.057 | -3.649
-6.5 | -0.114 | 0.04228 | -0.058 | -2.695
-6 | -0.078 | 0.01263 | -0.118 | -6.197
-5.5 | -0.019 | 0.01234 | -0.12 | -1.527
-5 | 0.041 | 0.01203 | -0.121 | 3.422
-4.5 | 0.102 | 0.01176 | -0.123 | 8.642
-4 | 0.162 | 0.01154 | -0.124 | 14.065
-3.5 | 0.223 | 0.01051 | -0.125 | 21.253
-3 | 0.286 | 0.01092 | -0.127 | 26.157
-2.5 | 0.342 | 0.00864 | -0.126 | 39.545
-2 | 0.403 | 0.00853 | -0.127 | 47.169
-1.5 | 0.463 | 0.0085 | -0.128 | 54.497
-1 | 0.525 | 0.00844 | -0.13 | 62.207
-0.5 | 0.586 | 0.00842 | -0.131 | 69.624
0 | 0.658 | 0.00803 | -0.133 | 81.907
0.5 | 0.718 | 0.00815 | -0.134 | 88.089
1 | 0.778 | 0.00828 | -0.135 | 93.982
1.5 | 0.837 | 0.00843 | -0.137 | 99.239
2 | 0.897 | 0.00858 | -0.138 | 104.508
2.5 | 0.956 | 0.00877 | -0.139 | 109.003
3 | 1.009 | 0.00898 | -0.14 | 112.349
3.5 | 1.065 | 0.00918 | -0.142 | 115.948
4 | 1.12 | 0.00942 | -0.143 | 118.805
4.5 | 1.18 | 0.01834 | -0.145 | 64.329
5 | 1.234 | 0.01909 | -0.146 | 64.645
5.5 | 1.286 | 0.01985 | -0.147 | 64.778
6 | 1.335 | 0.02063 | -0.148 | 64.714
6.5 | 1.382 | 0.02147 | -0.15 | 64.404
7 | 1.427 | 0.02231 | -0.151 | 63.971
7.5 | 1.469 | 0.02316 | -0.152 | 63.453
8 | 1.509 | 0.0241 | -0.153 | 62.6
8.5 | 1.545 | 0.02508 | -0.154 | 61.577
9 | 1.577 | 0.0263 | -0.155 | 59.971
9.5 | 1.607 | 0.02727 | -0.155 | 58.911
10 | 1.632 | 0.02862 | -0.156 | 57.007
10.5 | 1.653 | 0.02995 | -0.157 | 55.197
11 | 1.671 | 0.03126 | -0.158 | 53.438
11.5 | 1.683 | 0.0326 | -0.158 | 51.608
12 | 1.687 | 0.03399 | -0.159 | 49.625
12.5 | 1.685 | 0.0357 | -0.16 | 47.212
13 | 1.408 | 0.09124 | -0.077 | 15.432
13.5 | 1.401 | 0.09744 | -0.077 | 14.38
14 | 1.391 | 0.10419 | -0.077 | 13.347
14.5 | 1.377 | 0.11078 | -0.077 | 12.429
15 | 1.36 | 0.11631 | -0.077 | 11.691
15.5 | 1.339 | 0.12281 | -0.074 | 10.903
16 | 1.317 | 0.13156 | -0.075 | 10.009
16.5 | 1.289 | 0.13801 | -0.073 | 9.342
17 | 1.258 | 0.14651 | -0.074 | 8.589

## 26. Re 500k Mach 0.00 (2)
BIGFOIL.COM POLAR EXPORT
NACA66-618
NACA66-618 |  |  |  | Cl Max: | 1.3453 | at alpha= | 18 | deg
XFOIL ncrit=9 |  |  |  | L/D Max: | 100.403 | at alpha= | 6 | deg
Re: | 500000 |  |  | Cd Min: | 0.13013 | at alpha= | -16 | deg
Mach: | 0 |  |  | Cl=0 at alpha= | -5.0363 | deg
|  |  |  | @ Cl=0.1, Cd= | 0.010929
|  |  |  | @ Cl=0.4, Cd= | 0.013193
|  |  |  | @ Cl=0.6, Cd= | 0.013517
alpha (deg) | Cl | Cd | Cm | Cl/Cd
-16 | -0.1822 | 0.13013 | -0.1254 | -1.4001
-15.5 | -0.1532 | 0.12438 | -0.1308 | -1.2317
-15 | -0.1652 | 0.11162 | -0.1398 | -1.48
-14.5 | -0.168 | 0.10214 | -0.1432 | -1.6448
-14 | -0.1531 | 0.09746 | -0.1448 | -1.5709
-13.5 | -0.1459 | 0.0911 | -0.1477 | -1.6015
-13 | -0.1619 | 0.08045 | -0.1526 | -2.0124
-12.5 | -0.2779 | 0.05771 | -0.1644 | -4.8155
-12 | -0.3576 | 0.05223 | -0.1592 | -6.8466
-11.5 | -0.4029 | 0.04988 | -0.1504 | -8.0774
-11 | -0.45 | 0.04177 | -0.1418 | -10.7733
-10.5 | -0.424 | 0.03835 | -0.1401 | -11.0561
-10 | -0.435 | 0.02855 | -0.1319 | -15.2364
-9.5 | -0.4007 | 0.02372 | -0.1298 | -16.8929
-9 | -0.3507 | 0.02157 | -0.1299 | -16.2587
-8.5 | -0.2992 | 0.0201 | -0.1302 | -14.8856
-8 | -0.2365 | 0.01853 | -0.1324 | -12.7631
-7.5 | -0.1792 | 0.01736 | -0.1335 | -10.3226
-7 | -0.1304 | 0.01651 | -0.1331 | -7.8982
-6.5 | -0.091 | 0.01589 | -0.131 | -5.7269
-6 | -0.0663 | 0.0149 | -0.1265 | -4.4497
-5.5 | -0.0358 | 0.01441 | -0.1229 | -2.4844
-5 | 0.0028 | 0.01398 | -0.1206 | 0.20029
-4.5 | 0.0414 | 0.01341 | -0.1184 | 3.0872
-4 | 0.0857 | 0.01308 | -0.1172 | 6.552
-3.5 | 0.0986 | 0.01095 | -0.1119 | 9.0046
-3 | 0.1428 | 0.01029 | -0.1111 | 13.8776
-2.5 | 0.1973 | 0.01084 | -0.111 | 18.2011
-2 | 0.249 | 0.01166 | -0.1097 | 21.3551
-1.5 | 0.3001 | 0.01245 | -0.1082 | 24.1044
-1 | 0.3535 | 0.01299 | -0.1077 | 27.2132
-0.5 | 0.4108 | 0.01324 | -0.1085 | 31.0272
0 | 0.4591 | 0.01349 | -0.108 | 34.0326
0.5 | 0.51 | 0.0136 | -0.1083 | 37.5
1 | 0.5659 | 0.01358 | -0.1094 | 41.6716
1.5 | 0.6252 | 0.01347 | -0.1108 | 46.4143
2 | 0.6885 | 0.0134 | -0.113 | 51.3806
2.5 | 0.7348 | 0.01362 | -0.112 | 53.9501
3 | 0.7891 | 0.01355 | -0.1125 | 58.2362
3.5 | 0.8572 | 0.01318 | -0.1155 | 65.0379
4 | 0.9132 | 0.01311 | -0.1163 | 69.6568
4.5 | 0.9825 | 0.01224 | -0.1191 | 80.2696
5 | 1.0318 | 0.01182 | -0.1181 | 87.2927
5.5 | 1.078 | 0.01112 | -0.1162 | 96.9424
6 | 1.0974 | 0.01093 | -0.109 | 100.4026
6.5 | 1.1074 | 0.01116 | -0.1004 | 99.2294
7 | 1.0979 | 0.01242 | -0.0891 | 88.3977
7.5 | 1.0717 | 0.01518 | -0.0766 | 70.5995
8 | 1.049 | 0.01852 | -0.0659 | 56.6415
8.5 | 1.0347 | 0.02211 | -0.0577 | 46.7978
9.5 | 1.0176 | 0.02996 | -0.0448 | 33.9653
10 | 1.0389 | 0.03236 | -0.0421 | 32.1044
10.5 | 1.0643 | 0.03467 | -0.0401 | 30.698
11 | 1.0882 | 0.03699 | -0.038 | 29.4188
11.5 | 1.1055 | 0.04002 | -0.0355 | 27.6237
12 | 1.1297 | 0.04261 | -0.0339 | 26.5126
12.5 | 1.1493 | 0.04555 | -0.032 | 25.2316
13 | 1.1603 | 0.0495 | -0.0298 | 23.4404
13.5 | 1.183 | 0.05229 | -0.0283 | 22.6238
14 | 1.2032 | 0.05537 | -0.0268 | 21.7302
14.5 | 1.2222 | 0.05851 | -0.0254 | 20.8887
15 | 1.2387 | 0.0616 | -0.0233 | 20.1088
15.5 | 1.2508 | 0.06377 | -0.0192 | 19.6142
16 | 1.2731 | 0.06754 | -0.0195 | 18.8496
16.5 | 1.2935 | 0.07167 | -0.0199 | 18.048
17 | 1.3099 | 0.07625 | -0.0204 | 17.179
17.5 | 1.3236 | 0.08114 | -0.0211 | 16.3125
18 | 1.3453 | 0.08518 | -0.0212 | 15.7936
18.5 | 1.3393 | 0.0928 | -0.0225 | 14.4321
19 | 1.3291 | 0.10126 | -0.0247 | 13.1256
19.5 | 1.3127 | 0.11101 | -0.028 | 11.8251
20 | 1.2918 | 0.12196 | -0.0328 | 10.592

## 27. Re 500k Mach 0.10 (1)
BIGFOIL.COM POLAR EXPORT
NACA66-618
NACA66-618 |  |  |  | Cl Max: | 1.678 | at alpha= | 12 | deg
JavaFoil+Calcfoil stall+Eppler ext transition |  |  |  | L/D Max: | 118.687 | at alpha= | 4 | deg
Re: | 500000 |  |  | Cd Min: | 0.00806 | at alpha= | 0 | deg
Mach: | 0.1 |  |  | Cl=0 at alpha= | -5.3417 | deg
|  |  |  | @ Cl=0.1, Cd= | 0.011838
|  |  |  | @ Cl=0.4, Cd= | 0.0085959
|  |  |  | @ Cl=0.6, Cd= | 0.0084158
alpha (deg) | Cl | Cd | Cm | Cl/Cd
-20 | -0.679 | 0.19877 | -0.039 | -3.415
-19.5 | -0.693 | 0.18999 | -0.04 | -3.648
-19 | -0.706 | 0.17292 | -0.04 | -4.082
-18.5 | -0.717 | 0.16938 | -0.041 | -4.231
-18 | -0.726 | 0.15868 | -0.042 | -4.572
-17.5 | -0.732 | 0.15047 | -0.043 | -4.864
-17 | -0.736 | 0.14217 | -0.044 | -5.175
-16.5 | -0.736 | 0.13678 | -0.044 | -5.384
-16 | -0.734 | 0.12898 | -0.045 | -5.692
-15.5 | -0.729 | 0.1207 | -0.046 | -6.037
-15 | -0.72 | 0.11142 | -0.048 | -6.462
-14.5 | -0.705 | 0.10555 | -0.044 | -6.683
-14 | -0.689 | 0.10034 | -0.045 | -6.871
-13.5 | -0.67 | 0.09481 | -0.046 | -7.065
-13 | -0.644 | 0.08896 | -0.047 | -7.237
-12.5 | -0.614 | 0.08461 | -0.048 | -7.261
-12 | -0.582 | 0.07954 | -0.049 | -7.322
-11.5 | -0.548 | 0.07448 | -0.05 | -7.361
-11 | -0.512 | 0.07065 | -0.051 | -7.245
-10.5 | -0.474 | 0.06659 | -0.052 | -7.112
-10 | -0.433 | 0.06257 | -0.053 | -6.928
-9.5 | -0.392 | 0.05872 | -0.053 | -6.669
-9 | -0.348 | 0.05564 | -0.055 | -6.261
-8.5 | -0.304 | 0.0526 | -0.055 | -5.771
-8 | -0.258 | 0.04964 | -0.055 | -5.189
-7.5 | -0.211 | 0.04698 | -0.057 | -4.487
-7 | -0.163 | 0.04392 | -0.062 | -3.722
-6.5 | -0.138 | 0.01304 | -0.118 | -10.55
-6 | -0.079 | 0.01269 | -0.119 | -6.197
-5.5 | -0.019 | 0.01241 | -0.121 | -1.525
-5 | 0.041 | 0.01208 | -0.122 | 3.423
-4.5 | 0.102 | 0.01183 | -0.123 | 8.629
-4 | 0.163 | 0.01111 | -0.125 | 14.688
-3.5 | 0.224 | 0.01054 | -0.126 | 21.298
-3 | 0.287 | 0.01095 | -0.127 | 26.212
-2.5 | 0.343 | 0.00868 | -0.126 | 39.523
-2 | 0.404 | 0.00859 | -0.128 | 47.057
-1.5 | 0.465 | 0.00855 | -0.129 | 54.417
-1 | 0.527 | 0.00849 | -0.13 | 62.053
-0.5 | 0.589 | 0.00848 | -0.132 | 69.461
0 | 0.661 | 0.00806 | -0.133 | 81.995
0.5 | 0.721 | 0.00818 | -0.134 | 88.099
1 | 0.781 | 0.00832 | -0.136 | 93.899
1.5 | 0.841 | 0.00847 | -0.137 | 99.293
2 | 0.901 | 0.00863 | -0.138 | 104.397
2.5 | 0.961 | 0.00881 | -0.14 | 109.001
3 | 1.013 | 0.00902 | -0.141 | 112.386
3.5 | 1.07 | 0.00923 | -0.142 | 115.856
4 | 1.125 | 0.00948 | -0.143 | 118.687
4.5 | 1.185 | 0.01849 | -0.145 | 64.107
5 | 1.239 | 0.01923 | -0.147 | 64.426
5.5 | 1.291 | 0.02001 | -0.148 | 64.523
6 | 1.341 | 0.0208 | -0.149 | 64.454
6.5 | 1.388 | 0.02167 | -0.15 | 64.054
7 | 1.432 | 0.02253 | -0.151 | 63.591
7.5 | 1.474 | 0.02329 | -0.153 | 63.283
8 | 1.513 | 0.0244 | -0.153 | 62.015
8.5 | 1.548 | 0.02544 | -0.154 | 60.854
9 | 1.58 | 0.02654 | -0.155 | 59.539
9.5 | 1.608 | 0.02766 | -0.156 | 58.127
10 | 1.632 | 0.02905 | -0.157 | 56.166
10.5 | 1.651 | 0.03027 | -0.158 | 54.558
11 | 1.667 | 0.03182 | -0.159 | 52.39
11.5 | 1.677 | 0.03328 | -0.159 | 50.388
12 | 1.678 | 0.03431 | -0.16 | 48.899
12.5 | 1.673 | 0.03604 | -0.16 | 46.413
13 | 1.396 | 0.09335 | -0.079 | 14.955
13.5 | 1.385 | 0.09965 | -0.076 | 13.898
14 | 1.371 | 0.10568 | -0.075 | 12.97
14.5 | 1.353 | 0.113 | -0.075 | 11.973
15 | 1.333 | 0.11764 | -0.077 | 11.328
15.5 | 1.308 | 0.12474 | -0.075 | 10.484
16 | 1.28 | 0.13192 | -0.073 | 9.706
16.5 | 1.249 | 0.14157 | -0.072 | 8.821
17 | 1.213 | 0.14901 | -0.073 | 8.14

## 28. Re 500k Mach 0.10 (2)
BIGFOIL.COM POLAR EXPORT
NACA66-618
NACA66-618 |  |  |  | Cl Max: | 1.3318 | at alpha= | 18 | deg
XFOIL ncrit=9 |  |  |  | L/D Max: | 99.3835 | at alpha= | 6 | deg
Re: | 500000 |  |  | Cd Min: | 0.13062 | at alpha= | -16 | deg
Mach: | 0.1 |  |  | Cl=0 at alpha= | -5.058 | deg
|  |  |  | @ Cl=0.1, Cd= | 0.011322
|  |  |  | @ Cl=0.4, Cd= | 0.013325
|  |  |  | @ Cl=0.6, Cd= | 0.013623
alpha (deg) | Cl | Cd | Cm | Cl/Cd
-16 | -0.176 | 0.13062 | -0.1268 | -1.3474
-15.5 | -0.1486 | 0.12504 | -0.1316 | -1.1884
-15 | -0.1404 | 0.11695 | -0.1367 | -1.2005
-14.5 | -0.1613 | 0.10339 | -0.1437 | -1.5601
-14 | -0.1464 | 0.09878 | -0.145 | -1.4821
-13.5 | -0.1383 | 0.0926 | -0.1477 | -1.4935
-13 | -0.1491 | 0.08297 | -0.1521 | -1.797
-12.5 | -0.2808 | 0.05859 | -0.1653 | -4.7926
-12 | -0.3457 | 0.05389 | -0.1608 | -6.4149
-11.5 | -0.3893 | 0.05079 | -0.153 | -7.6649
-11 | -0.4298 | 0.04231 | -0.1457 | -10.1584
-10.5 | -0.4112 | 0.03902 | -0.143 | -10.5382
-10 | -0.4291 | 0.02945 | -0.1341 | -14.5705
-9.5 | -0.4011 | 0.02428 | -0.1311 | -16.5198
-9 | -0.3524 | 0.02195 | -0.1309 | -16.0547
-8.5 | -0.3008 | 0.02039 | -0.1312 | -14.7523
-8 | -0.2377 | 0.01875 | -0.1333 | -12.6773
-7.5 | -0.1786 | 0.01753 | -0.1346 | -10.1882
-7 | -0.1284 | 0.01666 | -0.1344 | -7.7071
-6.5 | -0.0888 | 0.01599 | -0.1322 | -5.5535
-6 | -0.0624 | 0.01499 | -0.128 | -4.1628
-5.5 | -0.0335 | 0.0145 | -0.124 | -2.3103
-5 | 0.0044 | 0.01405 | -0.1216 | 0.31317
-4.5 | 0.0428 | 0.01349 | -0.1193 | 3.1727
-4 | 0.0858 | 0.01316 | -0.1178 | 6.5198
-3.5 | 0.1004 | 0.01127 | -0.1125 | 8.9086
-3 | 0.142 | 0.01034 | -0.1114 | 13.7331
-2.5 | 0.197 | 0.01088 | -0.1114 | 18.1066
-2 | 0.2489 | 0.0117 | -0.11 | 21.2735
-1.5 | 0.3005 | 0.01251 | -0.1085 | 24.0208
-1 | 0.3545 | 0.01307 | -0.1081 | 27.1232
-0.5 | 0.4116 | 0.01339 | -0.1088 | 30.7394
0 | 0.4567 | 0.01363 | -0.1076 | 33.507
0.5 | 0.5086 | 0.01374 | -0.108 | 37.016
1 | 0.5664 | 0.01369 | -0.1094 | 41.3733
1.5 | 0.6269 | 0.01357 | -0.111 | 46.1975
2 | 0.6911 | 0.01353 | -0.1133 | 51.0791
2.5 | 0.7327 | 0.01379 | -0.1114 | 53.1327
3 | 0.7903 | 0.01366 | -0.1124 | 57.8551
3.5 | 0.8607 | 0.01328 | -0.1157 | 64.8117
4 | 0.9119 | 0.01328 | -0.1155 | 68.6672
4.5 | 0.9878 | 0.01231 | -0.1195 | 80.2437
5 | 1.0358 | 0.01189 | -0.1182 | 87.1152
5.5 | 1.0834 | 0.01117 | -0.1164 | 96.9919
6 | 1.0962 | 0.01103 | -0.1078 | 99.3835
6.5 | 1.1062 | 0.01132 | -0.0993 | 97.7208
7 | 1.0953 | 0.01269 | -0.0878 | 86.3121
7.5 | 1.0695 | 0.01554 | -0.0754 | 68.8224
8 | 1.046 | 0.01898 | -0.0648 | 55.1106
8.5 | 1.0316 | 0.02264 | -0.0566 | 45.5654
9 | 1.0231 | 0.0265 | -0.05 | 38.6075
9.5 | 1.0158 | 0.03054 | -0.044 | 33.2613
10 | 1.0382 | 0.03291 | -0.0413 | 31.5466
10.5 | 1.0633 | 0.03528 | -0.0393 | 30.1389
11 | 1.0871 | 0.0377 | -0.0372 | 28.8355
11.5 | 1.1045 | 0.04077 | -0.0347 | 27.091
12 | 1.1281 | 0.04351 | -0.0331 | 25.9274
12.5 | 1.1471 | 0.04654 | -0.0311 | 24.6476
13.5 | 1.1813 | 0.0534 | -0.0274 | 22.1217
14 | 1.2025 | 0.05654 | -0.0261 | 21.2681
15 | 1.2419 | 0.06279 | -0.0229 | 19.7786
15.5 | 1.2559 | 0.06555 | -0.0198 | 19.1594
16 | 1.2703 | 0.06902 | -0.0183 | 18.4048
16.5 | 1.2895 | 0.07346 | -0.0188 | 17.5538
17 | 1.3045 | 0.07835 | -0.0194 | 16.6496
17.5 | 1.3171 | 0.08349 | -0.0202 | 15.7755
18 | 1.3318 | 0.08868 | -0.0204 | 15.018
18.5 | 1.3196 | 0.09729 | -0.0224 | 13.5636
19 | 1.3041 | 0.10682 | -0.0254 | 12.2084
19.5 | 1.2825 | 0.11782 | -0.0298 | 10.8852
20 | 1.2553 | 0.13036 | -0.0361 | 9.6295

## 29. Re 500k Mach 0.25 (1)
BIGFOIL.COM POLAR EXPORT
NACA66-618
NACA66-618 |  |  |  | Cl Max: | 1.628 | at alpha= | 10.5 | deg
JavaFoil+Calcfoil stall+Eppler ext transition |  |  |  | L/D Max: | 117.002 | at alpha= | 4 | deg
Re: | 500000 |  |  | Cd Min: | 0.00826 | at alpha= | 0 | deg
Mach: | 0.25 |  |  | Cl=0 at alpha= | -5.3443 | deg
|  |  |  | @ Cl=0.1, Cd= | 0.01173
|  |  |  | @ Cl=0.4, Cd= | 0.0088581
|  |  |  | @ Cl=0.6, Cd= | 0.00873
alpha (deg) | Cl | Cd | Cm | Cl/Cd
-19.5 | -0.366 | 0.22852 | -0.039 | -1.6
-19 | -0.414 | 0.21041 | -0.04 | -1.97
-18.5 | -0.459 | 0.19642 | -0.041 | -2.338
-18 | -0.5 | 0.18669 | -0.042 | -2.678
-17.5 | -0.537 | 0.17548 | -0.042 | -3.057
-17 | -0.569 | 0.15819 | -0.043 | -3.594
-16.5 | -0.596 | 0.14895 | -0.044 | -4
-16 | -0.618 | 0.13949 | -0.045 | -4.428
-15.5 | -0.634 | 0.12911 | -0.046 | -4.911
-15 | -0.645 | 0.12442 | -0.047 | -5.181
-14.5 | -0.649 | 0.1147 | -0.048 | -5.66
-14 | -0.648 | 0.10526 | -0.049 | -6.155
-13.5 | -0.64 | 0.09846 | -0.046 | -6.495
-13 | -0.622 | 0.09296 | -0.047 | -6.696
-12.5 | -0.6 | 0.08695 | -0.048 | -6.9
-12 | -0.574 | 0.08204 | -0.049 | -6.993
-11.5 | -0.544 | 0.07664 | -0.051 | -7.099
-11 | -0.511 | 0.07234 | -0.052 | -7.068
-10.5 | -0.476 | 0.06761 | -0.052 | -7.034
-10 | -0.437 | 0.06388 | -0.054 | -6.845
-9.5 | -0.397 | 0.06001 | -0.055 | -6.609
-9 | -0.354 | 0.05658 | -0.056 | -6.254
-8.5 | -0.309 | 0.05323 | -0.056 | -5.807
-8 | -0.263 | 0.05022 | -0.056 | -5.233
-7.5 | -0.215 | 0.0475 | -0.058 | -4.535
-7 | -0.167 | 0.04492 | -0.059 | -3.714
-6.5 | -0.118 | 0.04207 | -0.064 | -2.795
-6 | -0.081 | 0.01303 | -0.122 | -6.179
-5.5 | -0.019 | 0.01268 | -0.124 | -1.53
-5 | 0.042 | 0.01242 | -0.125 | 3.412
-4.5 | 0.105 | 0.01167 | -0.126 | 8.969
-4 | 0.167 | 0.01166 | -0.128 | 14.346
-3.5 | 0.23 | 0.01141 | -0.129 | 20.178
-3 | 0.294 | 0.01117 | -0.13 | 26.347
-2.5 | 0.352 | 0.00892 | -0.129 | 39.423
-2 | 0.414 | 0.00884 | -0.131 | 46.907
-1.5 | 0.477 | 0.00879 | -0.132 | 54.309
-1 | 0.54 | 0.00873 | -0.133 | 61.862
-0.5 | 0.604 | 0.00873 | -0.135 | 69.178
0 | 0.678 | 0.00826 | -0.136 | 82.082
0.5 | 0.739 | 0.0084 | -0.137 | 88.051
1 | 0.801 | 0.00854 | -0.139 | 93.753
1.5 | 0.862 | 0.00871 | -0.14 | 98.986
2 | 0.924 | 0.0089 | -0.142 | 103.811
2.5 | 0.985 | 0.00909 | -0.143 | 108.29
3 | 1.038 | 0.00933 | -0.144 | 111.222
3.5 | 1.096 | 0.00957 | -0.145 | 114.486
4 | 1.152 | 0.00984 | -0.147 | 117.002
4.5 | 1.214 | 0.01927 | -0.149 | 63.025
5 | 1.269 | 0.02016 | -0.15 | 62.943
5.5 | 1.321 | 0.02096 | -0.151 | 63.026
6 | 1.37 | 0.02182 | -0.153 | 62.785
6.5 | 1.416 | 0.02279 | -0.154 | 62.137
7 | 1.459 | 0.02375 | -0.155 | 61.428
7.5 | 1.498 | 0.02487 | -0.156 | 60.251
8 | 1.533 | 0.02599 | -0.157 | 58.997
8.5 | 1.563 | 0.02704 | -0.158 | 57.813
9 | 1.589 | 0.02833 | -0.159 | 56.078
9.5 | 1.608 | 0.02962 | -0.16 | 54.293
10 | 1.622 | 0.03124 | -0.161 | 51.908
10.5 | 1.628 | 0.03276 | -0.162 | 49.706
11 | 1.361 | 0.07543 | -0.076 | 18.046
11.5 | 1.36 | 0.08012 | -0.084 | 16.975
12 | 1.339 | 0.08612 | -0.075 | 15.552
12.5 | 1.316 | 0.09306 | -0.074 | 14.137
13 | 1.284 | 0.09877 | -0.072 | 13.002
13.5 | 1.246 | 0.10735 | -0.072 | 11.61
14 | 1.201 | 0.11644 | -0.07 | 10.318
14.5 | 1.15 | 0.12523 | -0.07 | 9.186
15 | 1.093 | 0.13228 | -0.068 | 8.264
15.5 | 1.031 | 0.14499 | -0.065 | 7.108

## 30. Re 500k Mach 0.25 (2)
BIGFOIL.COM POLAR EXPORT
NACA66-618
NACA66-618 |  |  |  | Cl Max: | 1.2546 | at alpha= | 16 | deg
XFOIL ncrit=9 |  |  |  | L/D Max: | 92.9362 | at alpha= | 6 | deg
Re: | 500000 |  |  | Cd Min: | 0.19685 | at alpha= | -19.5 | deg
Mach: | 0.25 |  |  | Cl=0 at alpha= | -5.2699 | deg
|  |  |  | @ Cl=0.1, Cd= | 0.013303
|  |  |  | @ Cl=0.4, Cd= | 0.014196
|  |  |  | @ Cl=0.6, Cd= | 0.014274
alpha (deg) | Cl | Cd | Cm | Cl/Cd
-19.5 | -0.3477 | 0.19685 | -0.0683 | -1.7663
-19 | -0.3108 | 0.19021 | -0.0762 | -1.634
-18.5 | -0.2923 | 0.17782 | -0.0894 | -1.6438
-18 | -0.2485 | 0.16997 | -0.0973 | -1.462
-17.5 | -0.2286 | 0.15854 | -0.1106 | -1.4419
-17 | -0.1836 | 0.1512 | -0.118 | -1.2143
-16.5 | -0.1549 | 0.14354 | -0.1259 | -1.0791
-16 | -0.1499 | 0.13346 | -0.1328 | -1.1232
-15.5 | -0.1263 | 0.1284 | -0.1357 | -0.98364
-14.5 | -0.1338 | 0.10927 | -0.1456 | -1.2245
-14 | -0.1153 | 0.10466 | -0.1471 | -1.1017
-13.5 | -0.1045 | 0.09884 | -0.1493 | -1.0573
-13 | -0.1062 | 0.09058 | -0.1533 | -1.1724
-12 | -0.2838 | 0.05544 | -0.1705 | -5.119
-11.5 | -0.2767 | 0.05071 | -0.1697 | -5.4565
-11 | -0.292 | 0.04637 | -0.1667 | -6.2972
-10.5 | -0.3134 | 0.04242 | -0.1614 | -7.388
-10 | -0.3834 | 0.03316 | -0.1476 | -11.5621
-9.5 | -0.3778 | 0.02859 | -0.1419 | -13.2144
-9 | -0.3516 | 0.02444 | -0.1382 | -14.3863
-8.5 | -0.3052 | 0.02212 | -0.1373 | -13.7975
-8 | -0.2461 | 0.02014 | -0.1383 | -12.2195
-7.5 | -0.1775 | 0.01852 | -0.1407 | -9.5842
-7 | -0.1238 | 0.01745 | -0.1404 | -7.0946
-6.5 | -0.0785 | 0.01663 | -0.1388 | -4.7204
-6 | -0.0437 | 0.01558 | -0.1356 | -2.8049
-5.5 | -0.0139 | 0.01495 | -0.1315 | -0.92977
-5 | 0.0163 | 0.01449 | -0.1274 | 1.1249
-4.5 | 0.0515 | 0.01403 | -0.1242 | 3.6707
-4 | 0.0872 | 0.01373 | -0.1209 | 6.3511
-3.5 | 0.1136 | 0.01285 | -0.1165 | 8.8405
-3 | 0.135 | 0.01063 | -0.1127 | 12.6999
-2.5 | 0.1928 | 0.01116 | -0.1128 | 17.276
-2 | 0.249 | 0.01195 | -0.112 | 20.8368
-1.5 | 0.3032 | 0.01287 | -0.1106 | 23.5587
-1 | 0.3557 | 0.01365 | -0.1095 | 26.0586
-0.5 | 0.3949 | 0.01417 | -0.1063 | 27.8687
0 | 0.4439 | 0.01442 | -0.1054 | 30.7836
0.5 | 0.5027 | 0.01443 | -0.1067 | 34.8371
1 | 0.5694 | 0.01431 | -0.1095 | 39.7904
1.5 | 0.6371 | 0.01423 | -0.1124 | 44.7716
2 | 0.6664 | 0.01471 | -0.1078 | 45.3025
2.5 | 0.7266 | 0.01461 | -0.109 | 49.7331
3 | 0.8004 | 0.01424 | -0.1126 | 56.2079
3.5 | 0.8529 | 0.01428 | -0.1122 | 59.7269
4 | 0.9112 | 0.01406 | -0.1128 | 64.808
4.5 | 0.986 | 0.01319 | -0.116 | 74.7536
5 | 1.0589 | 0.01229 | -0.1187 | 86.1595
5.5 | 1.0839 | 0.01179 | -0.1121 | 91.9338
6 | 1.092 | 0.01175 | -0.1023 | 92.9362
6.5 | 1.0974 | 0.01235 | -0.0929 | 88.8583
7 | 1.0821 | 0.0143 | -0.0811 | 75.6713
7.5 | 1.0571 | 0.0176 | -0.0695 | 60.0625
8 | 1.0338 | 0.0214 | -0.0594 | 48.3084
8.5 | 1.0187 | 0.02542 | -0.0514 | 40.0747
9 | 1.0065 | 0.02978 | -0.0447 | 33.7979
9.5 | 1.0104 | 0.03352 | -0.0402 | 30.1432
10 | 1.0342 | 0.03603 | -0.0375 | 28.7039
10.5 | 1.0589 | 0.03865 | -0.0353 | 27.3972
11.5 | 1.0976 | 0.04509 | -0.0306 | 24.3424
12 | 1.1187 | 0.04838 | -0.0287 | 23.1232
12.5 | 1.1352 | 0.05219 | -0.0269 | 21.7513
13 | 1.1525 | 0.05593 | -0.0249 | 20.6061
13.5 | 1.1762 | 0.05941 | -0.0237 | 19.798
14 | 1.1972 | 0.06292 | -0.0222 | 19.0273
14.5 | 1.2185 | 0.06666 | -0.0212 | 18.2793
15 | 1.2404 | 0.07036 | -0.0196 | 17.6293
15.5 | 1.2517 | 0.07523 | -0.0182 | 16.6383
16 | 1.2546 | 0.08088 | -0.0169 | 15.5119
17 | 1.2444 | 0.09385 | -0.0161 | 13.2595
17.5 | 1.2386 | 0.10258 | -0.0191 | 12.0745
18 | 1.2247 | 0.1127 | -0.0231 | 10.8669
19 | 1.1668 | 0.13961 | -0.0377 | 8.3576
19.5 | 1.1322 | 0.15576 | -0.0485 | 7.2689

## 31. Re 500k Mach 0.50 (1)
BIGFOIL.COM POLAR EXPORT
NACA66-618
NACA66-618 |  |  |  | Cl Max: | 1.514 | at alpha= | 7 | deg
JavaFoil+Calcfoil stall+Eppler ext transition |  |  |  | L/D Max: | 107.774 | at alpha= | 3.5 | deg
Re: | 500000 |  |  | Cd Min: | 0.00927 | at alpha= | 0 | deg
Mach: | 0.5 |  |  | Cl=0 at alpha= | -5.3421 | deg
|  |  |  | @ Cl=0.1, Cd= | 0.018123
|  |  |  | @ Cl=0.4, Cd= | 0.011853
|  |  |  | @ Cl=0.6, Cd= | 0.0098404
alpha (deg) | Cl | Cd | Cm | Cl/Cd
-20 | -0.83 | 0.22313 | -0.053 | -3.721
-19.5 | -0.8 | 0.21373 | -0.051 | -3.744
-19 | -0.772 | 0.21525 | -0.052 | -3.588
-18.5 | -0.745 | 0.20452 | -0.053 | -3.641
-18 | -0.717 | 0.19686 | -0.053 | -3.641
-17.5 | -0.689 | 0.19221 | -0.054 | -3.584
-17 | -0.659 | 0.18898 | -0.051 | -3.488
-16.5 | -0.631 | 0.17753 | -0.052 | -3.556
-16 | -0.603 | 0.17409 | -0.053 | -3.465
-15.5 | -0.575 | 0.16996 | -0.054 | -3.385
-15 | -0.547 | 0.16354 | -0.055 | -3.347
-14.5 | -0.519 | 0.15443 | -0.055 | -3.362
-14 | -0.49 | 0.15143 | -0.052 | -3.237
-13.5 | -0.462 | 0.14197 | -0.052 | -3.253
-13 | -0.434 | 0.13807 | -0.053 | -3.141
-12.5 | -0.406 | 0.13412 | -0.054 | -3.024
-12 | -0.377 | 0.13733 | -0.054 | -2.747
-11.5 | -0.349 | 0.12038 | -0.055 | -2.9
-11 | -0.321 | 0.1172 | -0.056 | -2.738
-10.5 | -0.293 | 0.10556 | -0.057 | -2.772
-10 | -0.264 | 0.10056 | -0.053 | -2.624
-9.5 | -0.279 | 0.0841 | -0.052 | -3.318
-9 | -0.333 | 0.06527 | -0.057 | -5.101
-8.5 | -0.312 | 0.05896 | -0.06 | -5.287
-8 | -0.275 | 0.05399 | -0.062 | -5.094
-7.5 | -0.23 | 0.05039 | -0.063 | -4.573
-7 | -0.181 | 0.04724 | -0.063 | -3.829
-6.5 | -0.128 | 0.04367 | -0.064 | -2.941
-6 | -0.074 | 0.04184 | -0.066 | -1.765
-5.5 | -0.018 | 0.03919 | -0.071 | -0.457
-5 | 0.039 | 0.03731 | -0.073 | 1.051
-4.5 | 0.116 | 0.01309 | -0.139 | 8.851
-4 | 0.185 | 0.01279 | -0.141 | 14.497
-3.5 | 0.255 | 0.01249 | -0.142 | 20.45
-3 | 0.327 | 0.0122 | -0.143 | 26.818
-2.5 | 0.397 | 0.01195 | -0.145 | 33.234
-2 | 0.46 | 0.00991 | -0.143 | 46.377
-1.5 | 0.529 | 0.00984 | -0.145 | 53.794
-1 | 0.599 | 0.00984 | -0.146 | 60.883
-0.5 | 0.669 | 0.00987 | -0.147 | 67.766
0 | 0.75 | 0.00927 | -0.149 | 80.916
0.5 | 0.819 | 0.00946 | -0.15 | 86.574
1 | 0.887 | 0.00968 | -0.152 | 91.68
1.5 | 0.955 | 0.00992 | -0.153 | 96.33
2 | 1.022 | 0.01021 | -0.154 | 100.153
2.5 | 1.09 | 0.01051 | -0.156 | 103.72
3 | 1.146 | 0.01082 | -0.158 | 105.84
3.5 | 1.208 | 0.01121 | -0.159 | 107.774
4 | 1.279 | 0.0223 | -0.162 | 57.338
4.5 | 1.337 | 0.02349 | -0.163 | 56.898
5 | 1.391 | 0.02469 | -0.165 | 56.329
5.5 | 1.44 | 0.0261 | -0.166 | 55.155
6 | 1.478 | 0.0274 | -0.168 | 53.965
6.5 | 1.505 | 0.02898 | -0.169 | 51.934
7 | 1.514 | 0.03075 | -0.17 | 49.229
7.5 | 1.244 | 0.05255 | -0.078 | 23.673
8 | 1.171 | 0.05906 | -0.075 | 19.825
8.5 | 0.772 | 0.06986 | -0.067 | 11.058
9 | 0.8 | 0.09802 | -0.071 | 8.161
9.5 | 0.827 | 0.1048 | -0.072 | 7.893
10 | 0.854 | 0.10982 | -0.073 | 7.778
10.5 | 0.881 | 0.11504 | -0.074 | 7.659
11 | 0.909 | 0.12319 | -0.083 | 7.382
11.5 | 0.936 | 0.12873 | -0.083 | 7.273
12 | 0.963 | 0.13206 | -0.084 | 7.291

## 32. Re 500k Mach 0.50 (2)
BIGFOIL.COM POLAR EXPORT
NACA66-618
NACA66-618 |  |  |  | Cl Max: | 1.1208 | at alpha= | 13 | deg
XFOIL ncrit=9 |  |  |  | L/D Max: | 52.2278 | at alpha= | 6.5 | deg
Re: | 500000 |  |  | Cd Min: | 0.22257 | at alpha= | 18 | deg
Mach: | 0.5 |  |  | Cl=0 at alpha= | -6.0421 | deg
|  |  |  | @ Cl=0.1, Cd= | 0.0168
|  |  |  | @ Cl=0.4, Cd= | 0.020535
|  |  |  | @ Cl=0.6, Cd= | 0.021106
alpha (deg) | Cl | Cd | Cm | Cl/Cd
-20 | -0.3042 | 0.21358 | -0.0928 | -1.4243
-19.5 | -0.2534 | 0.20385 | -0.1047 | -1.2431
-19 | -0.2107 | 0.19342 | -0.1176 | -1.0893
-18.5 | -0.1841 | 0.18303 | -0.1281 | -1.0058
-18 | -0.1509 | 0.1762 | -0.1328 | -0.85641
-17.5 | -0.1414 | 0.16822 | -0.1386 | -0.84057
-17 | -0.1167 | 0.16128 | -0.1408 | -0.72359
-16.5 | -0.0965 | 0.15508 | -0.1439 | -0.62226
-16 | -0.0932 | 0.14639 | -0.1488 | -0.63666
-15.5 | -0.0662 | 0.14105 | -0.1506 | -0.46934
-15 | -0.0685 | 0.13297 | -0.1563 | -0.51515
-14.5 | -0.0505 | 0.12567 | -0.1588 | -0.40185
-14 | -0.0277 | 0.12018 | -0.1606 | -0.23049
-13.5 | -0.0133 | 0.11385 | -0.1635 | -0.11682
-13 | -0.0266 | 0.10367 | -0.1709 | -0.25658
-12.5 | -0.0072 | 0.0977 | -0.1717 | -0.073695
-12 | 0.008 | 0.09204 | -0.1735 | 0.086919
-11.5 | 0.0151 | 0.08525 | -0.1765 | 0.17713
-11 | -0.0227 | 0.06988 | -0.1873 | -0.32484
-10.5 | -0.069 | 0.05408 | -0.1941 | -1.2759
-10 | -0.099 | 0.04664 | -0.1952 | -2.1226
-9.5 | -0.1305 | 0.04045 | -0.193 | -3.2262
-9 | -0.1561 | 0.03535 | -0.1883 | -4.4158
-8.5 | -0.1742 | 0.03126 | -0.1815 | -5.5726
-8 | -0.1795 | 0.02781 | -0.1741 | -6.4545
-7.5 | -0.1636 | 0.0247 | -0.1681 | -6.6235
-7 | -0.1184 | 0.02199 | -0.1653 | -5.3843
-6.5 | -0.0533 | 0.0201 | -0.1648 | -2.6517
-6 | 0.0049 | 0.01906 | -0.1631 | 0.25708
-5.5 | 0.0454 | 0.01806 | -0.159 | 2.5138
-5 | 0.0749 | 0.01741 | -0.1533 | 4.3021
-4.5 | 0.1 | 0.0168 | -0.1468 | 5.9524
-4 | 0.1156 | 0.01633 | -0.1387 | 7.079
-3.5 | 0.1368 | 0.01603 | -0.1315 | 8.534
-3 | 0.1375 | 0.01635 | -0.1203 | 8.4098
-2.5 | 0.1274 | 0.01624 | -0.1079 | 7.8448
-1.5 | 0.1635 | 0.01613 | -0.0945 | 10.1364
-1 | 0.174 | 0.01813 | -0.0835 | 9.5974
-0.5 | 0.1997 | 0.01981 | -0.0764 | 10.0808
0 | 0.2258 | 0.02137 | -0.0707 | 10.5662
0.5 | 0.2961 | 0.02126 | -0.0708 | 13.9276
1 | 0.3818 | 0.02066 | -0.0752 | 18.4802
1.5 | 0.4721 | 0.02004 | -0.0804 | 23.5579
3.5 | 0.67 | 0.02169 | -0.074 | 30.8898
4 | 0.7806 | 0.01997 | -0.0807 | 39.0886
5 | 0.8627 | 0.02103 | -0.0743 | 41.0223
6 | 0.965 | 0.02116 | -0.0697 | 45.6049
6.5 | 1.0409 | 0.01993 | -0.0693 | 52.2278
7 | 1.048 | 0.02207 | -0.061 | 47.4853
7.5 | 1.0289 | 0.02628 | -0.0513 | 39.1514
8 | 1.0109 | 0.03113 | -0.0432 | 32.4735
8.5 | 0.9919 | 0.03665 | -0.0364 | 27.0641
9 | 0.9816 | 0.04201 | -0.0309 | 23.3659
9.5 | 1.0016 | 0.04582 | -0.0277 | 21.8595
10 | 1.0185 | 0.0502 | -0.0248 | 20.2888
10.5 | 1.0385 | 0.05466 | -0.0226 | 18.9993
11 | 1.0538 | 0.05981 | -0.0207 | 17.6191
11.5 | 1.0683 | 0.06499 | -0.0186 | 16.4379
12 | 1.0898 | 0.06982 | -0.0168 | 15.6087
12.5 | 1.109 | 0.07523 | -0.0155 | 14.7415
13 | 1.1208 | 0.08187 | -0.015 | 13.69
13.5 | 1.1185 | 0.09037 | -0.0157 | 12.3769
14 | 1.1044 | 0.10094 | -0.0185 | 10.9412
14.5 | 1.0812 | 0.11356 | -0.0239 | 9.521
15 | 1.0535 | 0.12786 | -0.032 | 8.2395
15.5 | 1.0241 | 0.14365 | -0.0424 | 7.1291
16 | 0.9923 | 0.16113 | -0.0544 | 6.1584
16.5 | 0.9628 | 0.18076 | -0.0671 | 5.3264
17 | 0.9541 | 0.19689 | -0.077 | 4.8459
17.5 | 0.9539 | 0.21042 | -0.0847 | 4.5333
18 | 0.9611 | 0.22257 | -0.0918 | 4.3182

## 33. Re 750k Mach 0.00 (1)
BIGFOIL.COM POLAR EXPORT
NACA66-618
NACA66-618 |  |  |  | Cl Max: | 1.69 | at alpha= | 12 | deg
JavaFoil+Calcfoil stall+Eppler ext transition |  |  |  | L/D Max: | 144.617 | at alpha= | 4 | deg
Re: | 750000 |  |  | Cd Min: | 0.00627 | at alpha= | -1 | deg
Mach: | 0 |  |  | Cl=0 at alpha= | -5.3417 | deg
|  |  |  | @ Cl=0.1, Cd= | 0.010578
|  |  |  | @ Cl=0.4, Cd= | 0.0071574
|  |  |  | @ Cl=0.6, Cd= | 0.006965
alpha (deg) | Cl | Cd | Cm | Cl/Cd
-20 | -0.718 | 0.18446 | -0.04 | -3.89
-19.5 | -0.728 | 0.17396 | -0.04 | -4.187
-19 | -0.738 | 0.1661 | -0.041 | -4.442
-18.5 | -0.745 | 0.1599 | -0.042 | -4.662
-18 | -0.751 | 0.15131 | -0.043 | -4.964
-17.5 | -0.754 | 0.14322 | -0.044 | -5.267
-17 | -0.755 | 0.13576 | -0.045 | -5.561
-16.5 | -0.753 | 0.12975 | -0.045 | -5.803
-16 | -0.748 | 0.12197 | -0.046 | -6.133
-15.5 | -0.74 | 0.11553 | -0.048 | -6.407
-15 | -0.729 | 0.1094 | -0.048 | -6.663
-14.5 | -0.712 | 0.10102 | -0.045 | -7.053
-14 | -0.695 | 0.09606 | -0.047 | -7.232
-13.5 | -0.674 | 0.09031 | -0.048 | -7.459
-13 | -0.646 | 0.086 | -0.048 | -7.517
-12.5 | -0.616 | 0.08096 | -0.049 | -7.61
-12 | -0.583 | 0.07623 | -0.05 | -7.652
-11.5 | -0.549 | 0.07204 | -0.051 | -7.615
-11 | -0.512 | 0.06822 | -0.053 | -7.507
-10.5 | -0.474 | 0.06404 | -0.055 | -7.397
-10 | -0.434 | 0.06015 | -0.057 | -7.21
-9.5 | -0.392 | 0.05671 | -0.058 | -6.905
-9 | -0.348 | 0.05337 | -0.059 | -6.524
-8.5 | -0.303 | 0.05064 | -0.058 | -5.986
-8 | -0.308 | 0.01309 | -0.113 | -23.542
-7.5 | -0.252 | 0.01268 | -0.114 | -19.907
-7 | -0.195 | 0.01222 | -0.116 | -15.979
-6.5 | -0.137 | 0.01181 | -0.117 | -11.629
-6 | -0.078 | 0.01147 | -0.119 | -6.839
-5.5 | -0.019 | 0.01115 | -0.12 | -1.693
-5 | 0.041 | 0.01083 | -0.122 | 3.807
-4.5 | 0.102 | 0.01057 | -0.123 | 9.628
-4 | 0.163 | 0.01033 | -0.125 | 15.74
-3.5 | 0.224 | 0.01012 | -0.126 | 22.115
-3 | 0.286 | 0.00993 | -0.128 | 28.812
-2.5 | 0.347 | 0.00714 | -0.129 | 48.547
-2 | 0.408 | 0.00716 | -0.13 | 56.994
-1.5 | 0.47 | 0.0066 | -0.131 | 71.122
-1 | 0.532 | 0.00627 | -0.133 | 84.769
-0.5 | 0.593 | 0.00698 | -0.134 | 85.015
0 | 0.663 | 0.00683 | -0.135 | 97.102
0.5 | 0.724 | 0.00691 | -0.137 | 104.827
1 | 0.785 | 0.007 | -0.138 | 112.051
1.5 | 0.846 | 0.00712 | -0.139 | 118.781
2 | 0.906 | 0.00722 | -0.141 | 125.389
2.5 | 0.966 | 0.00736 | -0.142 | 131.167
3 | 1.019 | 0.0075 | -0.143 | 135.831
3.5 | 1.076 | 0.00766 | -0.144 | 140.458
4 | 1.132 | 0.00783 | -0.146 | 144.617
4.5 | 1.182 | 0.01697 | -0.146 | 69.665
5 | 1.236 | 0.01753 | -0.147 | 70.51
5.5 | 1.288 | 0.01825 | -0.148 | 70.578
6 | 1.338 | 0.01895 | -0.15 | 70.579
6.5 | 1.385 | 0.01982 | -0.15 | 69.88
7 | 1.43 | 0.0206 | -0.151 | 69.42
7.5 | 1.472 | 0.02153 | -0.152 | 68.391
8 | 1.511 | 0.02235 | -0.153 | 67.623
8.5 | 1.548 | 0.02331 | -0.154 | 66.406
9 | 1.58 | 0.02432 | -0.155 | 64.969
9.5 | 1.61 | 0.02531 | -0.156 | 63.606
10 | 1.635 | 0.02648 | -0.157 | 61.744
10.5 | 1.656 | 0.02783 | -0.157 | 59.518
11 | 1.674 | 0.02891 | -0.158 | 57.895
11.5 | 1.686 | 0.0303 | -0.159 | 55.635
12 | 1.69 | 0.03167 | -0.16 | 53.37
12.5 | 1.689 | 0.03321 | -0.16 | 50.873
13 | 1.683 | 0.03481 | -0.161 | 48.36
13.5 | 1.672 | 0.03676 | -0.161 | 45.477
14 | 1.654 | 0.03882 | -0.161 | 42.61
14.5 | 1.631 | 0.04132 | -0.161 | 39.472
15 | 1.376 | 0.10804 | -0.1 | 12.736
15.5 | 1.343 | 0.11836 | -0.084 | 11.349
16 | 1.32 | 0.12564 | -0.083 | 10.509
16.5 | 1.292 | 0.13362 | -0.08 | 9.668
17 | 1.261 | 0.13895 | -0.081 | 9.072

## 34. Re 750k Mach 0.00 (2)
BIGFOIL.COM POLAR EXPORT
NACA66-618
NACA66-618 |  |  |  | Cl Max: | 1.3667 | at alpha= | 19.5 | deg
XFOIL ncrit=9 |  |  |  | L/D Max: | 125.931 | at alpha= | 5.5 | deg
Re: | 750000 |  |  | Cd Min: | 0.14347 | at alpha= | -17 | deg
Mach: | 0 |  |  | Cl=0 at alpha= | -5.0266 | deg
|  |  |  | @ Cl=0.1, Cd= | 0.010797
|  |  |  | @ Cl=0.4, Cd= | 0.0092841
|  |  |  | @ Cl=0.6, Cd= | 0.0095937
alpha (deg) | Cl | Cd | Cm | Cl/Cd
-17 | -0.1941 | 0.14347 | -0.118 | -1.3529
-16.5 | -0.191 | 0.1308 | -0.1279 | -1.4602
-16 | -0.1777 | 0.12398 | -0.1313 | -1.4333
-15.5 | -0.1588 | 0.11956 | -0.1336 | -1.3282
-15 | -0.1489 | 0.1133 | -0.1365 | -1.3142
-14.5 | -0.2086 | 0.09021 | -0.1472 | -2.3124
-14 | -0.2072 | 0.08315 | -0.1503 | -2.4919
-13.5 | -0.3344 | 0.05691 | -0.1643 | -5.8759
-13 | -0.5137 | 0.03856 | -0.1554 | -13.3221
-12 | -0.5493 | 0.03155 | -0.1416 | -17.4105
-11.5 | -0.5399 | 0.03013 | -0.1359 | -17.919
-11 | -0.5196 | 0.02666 | -0.1325 | -19.4899
-10.5 | -0.4842 | 0.02382 | -0.131 | -20.3275
-10 | -0.4228 | 0.02069 | -0.1338 | -20.435
-9.5 | -0.363 | 0.01882 | -0.1357 | -19.288
-9 | -0.3147 | 0.01766 | -0.1355 | -17.8199
-8.5 | -0.2683 | 0.0167 | -0.135 | -16.0659
-8 | -0.2222 | 0.0158 | -0.1343 | -14.0633
-7.5 | -0.179 | 0.01503 | -0.1331 | -11.9095
-7 | -0.1401 | 0.0143 | -0.131 | -9.7972
-6.5 | -0.1086 | 0.01343 | -0.1277 | -8.0864
-6 | -0.0824 | 0.01274 | -0.1233 | -6.4678
-5.5 | -0.0427 | 0.01226 | -0.1213 | -3.4829
-5 | 0.0024 | 0.01195 | -0.1202 | 0.20084
-4.5 | 0.0439 | 0.01145 | -0.1184 | 3.8341
-4 | 0.0898 | 0.0111 | -0.1174 | 8.0901
-3.5 | 0.1258 | 0.01003 | -0.1151 | 12.5424
-3 | 0.1623 | 0.00781 | -0.1144 | 20.781
-2.5 | 0.2215 | 0.008 | -0.1155 | 27.6875
-2 | 0.2803 | 0.00836 | -0.1164 | 33.5287
-1.5 | 0.338 | 0.00876 | -0.117 | 38.5845
-1 | 0.3961 | 0.00927 | -0.1176 | 42.7292
-0.5 | 0.4514 | 0.00947 | -0.118 | 47.6663
0 | 0.5072 | 0.00956 | -0.1187 | 53.0544
0.5 | 0.5638 | 0.0096 | -0.1196 | 58.7292
1 | 0.6217 | 0.00959 | -0.1208 | 64.8279
1.5 | 0.6821 | 0.00955 | -0.1225 | 71.4241
2 | 0.7443 | 0.0096 | -0.1246 | 77.5312
2.5 | 0.7983 | 0.00962 | -0.1249 | 82.9834
3 | 0.8537 | 0.00949 | -0.1255 | 89.9579
3.5 | 0.9148 | 0.00938 | -0.1271 | 97.5267
4 | 0.9649 | 0.00914 | -0.1263 | 105.5689
4.5 | 1.018 | 0.00899 | -0.1262 | 113.2369
5 | 1.0599 | 0.00876 | -0.1236 | 120.9932
5.5 | 1.0956 | 0.0087 | -0.1199 | 125.931
6 | 1.1051 | 0.009 | -0.1109 | 122.7889
6.5 | 1.0746 | 0.01087 | -0.0953 | 98.8592
7 | 1.0532 | 0.01343 | -0.0832 | 78.4214
7.5 | 1.0365 | 0.01649 | -0.0731 | 62.8563
8 | 1.0285 | 0.01962 | -0.0652 | 52.421
8.5 | 1.0255 | 0.02281 | -0.0586 | 44.9584
9 | 1.0232 | 0.02628 | -0.0526 | 38.9346
9.5 | 1.0447 | 0.02854 | -0.0496 | 36.6048
10 | 1.0722 | 0.03053 | -0.0476 | 35.1196
10.5 | 1.1023 | 0.03233 | -0.0458 | 34.0953
11 | 1.1261 | 0.03468 | -0.0436 | 32.4712
11.5 | 1.1531 | 0.03693 | -0.042 | 31.2239
12 | 1.1786 | 0.03928 | -0.0403 | 30.0051
12.5 | 1.2 | 0.04207 | -0.0385 | 28.5239
13 | 1.2131 | 0.04571 | -0.0362 | 26.5391
13.5 | 1.2374 | 0.04844 | -0.035 | 25.545
14 | 1.2586 | 0.05152 | -0.0338 | 24.4293
14.5 | 1.2771 | 0.05496 | -0.0326 | 23.2369
15 | 1.2899 | 0.059 | -0.0313 | 21.8627
15.5 | 1.3002 | 0.06339 | -0.0299 | 20.5111
16 | 1.3162 | 0.06717 | -0.029 | 19.5951
16.5 | 1.3263 | 0.07106 | -0.0273 | 18.6645
17 | 1.3313 | 0.07508 | -0.0255 | 17.7318
17.5 | 1.344 | 0.08018 | -0.0263 | 16.7623
18 | 1.3543 | 0.08564 | -0.0273 | 15.8139
18.5 | 1.3622 | 0.0912 | -0.0281 | 14.9364
19 | 1.366 | 0.09763 | -0.0295 | 13.9916
19.5 | 1.3667 | 0.10487 | -0.0319 | 13.0323
20 | 1.3647 | 0.11263 | -0.0349 | 12.1167

## 35. Re 750k Mach 0.10 (1)
BIGFOIL.COM POLAR EXPORT
NACA66-618
NACA66-618 |  |  |  | Cl Max: | 1.682 | at alpha= | 12 | deg
JavaFoil+Calcfoil stall+Eppler ext transition |  |  |  | L/D Max: | 144.375 | at alpha= | 4 | deg
Re: | 750000 |  |  | Cd Min: | 0.00665 | at alpha= | -1.5 | deg
Mach: | 0.1 |  |  | Cl=0 at alpha= | -5.3417 | deg
|  |  |  | @ Cl=0.1, Cd= | 0.010629
|  |  |  | @ Cl=0.4, Cd= | 0.0071852
|  |  |  | @ Cl=0.6, Cd= | 0.0070009
alpha (deg) | Cl | Cd | Cm | Cl/Cd
-20 | -0.679 | 0.18957 | -0.039 | -3.582
-19.5 | -0.693 | 0.18162 | -0.04 | -3.818
-19 | -0.706 | 0.16696 | -0.041 | -4.229
-18.5 | -0.717 | 0.16301 | -0.042 | -4.398
-18 | -0.726 | 0.15195 | -0.043 | -4.777
-17.5 | -0.732 | 0.14534 | -0.044 | -5.038
-17 | -0.736 | 0.13704 | -0.044 | -5.371
-16.5 | -0.737 | 0.13099 | -0.045 | -5.625
-16 | -0.735 | 0.12304 | -0.046 | -5.97
-15.5 | -0.729 | 0.11718 | -0.047 | -6.223
-15 | -0.721 | 0.10808 | -0.049 | -6.667
-14.5 | -0.706 | 0.10242 | -0.045 | -6.892
-14 | -0.69 | 0.09673 | -0.047 | -7.133
-13.5 | -0.67 | 0.09151 | -0.048 | -7.326
-13 | -0.644 | 0.08629 | -0.048 | -7.466
-12.5 | -0.615 | 0.08173 | -0.049 | -7.522
-12 | -0.583 | 0.07681 | -0.05 | -7.588
-11.5 | -0.549 | 0.0725 | -0.052 | -7.571
-11 | -0.513 | 0.06845 | -0.053 | -7.488
-10.5 | -0.474 | 0.06445 | -0.055 | -7.36
-10 | -0.435 | 0.0601 | -0.057 | -7.234
-9.5 | -0.393 | 0.05694 | -0.058 | -6.894
-9 | -0.417 | 0.01435 | -0.11 | -29.053
-8.5 | -0.304 | 0.05052 | -0.06 | -6.027
-8 | -0.309 | 0.01317 | -0.113 | -23.499
-7.5 | -0.253 | 0.01273 | -0.115 | -19.898
-7 | -0.196 | 0.0123 | -0.116 | -15.947
-6.5 | -0.138 | 0.01188 | -0.118 | -11.609
-6 | -0.079 | 0.01152 | -0.119 | -6.84
-5.5 | -0.019 | 0.01123 | -0.121 | -1.689
-5 | 0.041 | 0.0109 | -0.122 | 3.803
-4.5 | 0.102 | 0.01062 | -0.124 | 9.629
-4 | 0.163 | 0.01039 | -0.125 | 15.722
-3.5 | 0.225 | 0.01019 | -0.127 | 22.055
-3 | 0.287 | 0.01 | -0.128 | 28.75
-2.5 | 0.348 | 0.00716 | -0.129 | 48.616
-2 | 0.41 | 0.00719 | -0.131 | 56.979
-1.5 | 0.472 | 0.00665 | -0.132 | 70.991
-1 | 0.534 | 0.00699 | -0.133 | 76.372
-0.5 | 0.596 | 0.00701 | -0.135 | 85.092
0 | 0.666 | 0.00685 | -0.136 | 97.25
0.5 | 0.727 | 0.00693 | -0.137 | 104.966
1 | 0.789 | 0.00703 | -0.139 | 112.143
1.5 | 0.849 | 0.00714 | -0.14 | 118.976
2 | 0.91 | 0.00726 | -0.141 | 125.418
2.5 | 0.971 | 0.00739 | -0.143 | 131.349
3 | 1.024 | 0.00754 | -0.144 | 135.751
3.5 | 1.081 | 0.0077 | -0.145 | 140.323
4 | 1.137 | 0.00788 | -0.146 | 144.375
4.5 | 1.188 | 0.0171 | -0.147 | 69.429
5 | 1.241 | 0.01759 | -0.148 | 70.593
5.5 | 1.294 | 0.01841 | -0.149 | 70.258
6 | 1.343 | 0.01914 | -0.15 | 70.188
6.5 | 1.39 | 0.02002 | -0.151 | 69.462
7 | 1.435 | 0.02078 | -0.152 | 69.061
7.5 | 1.477 | 0.02168 | -0.153 | 68.134
8 | 1.516 | 0.02265 | -0.154 | 66.931
8.5 | 1.551 | 0.0236 | -0.155 | 65.71
9 | 1.583 | 0.02461 | -0.156 | 64.337
9.5 | 1.611 | 0.02566 | -0.157 | 62.792
10 | 1.635 | 0.02693 | -0.157 | 60.714
10.5 | 1.655 | 0.02815 | -0.158 | 58.787
11 | 1.67 | 0.02947 | -0.159 | 56.668
11.5 | 1.68 | 0.03088 | -0.16 | 54.405
12 | 1.682 | 0.03212 | -0.16 | 52.35
12.5 | 1.677 | 0.03379 | -0.161 | 49.647
13 | 1.667 | 0.03572 | -0.161 | 46.666
13.5 | 1.65 | 0.0373 | -0.162 | 44.234
14 | 1.386 | 0.09819 | -0.098 | 14.118
14.5 | 1.362 | 0.10595 | -0.091 | 12.855
15 | 1.345 | 0.11076 | -0.096 | 12.14
15.5 | 1.311 | 0.12064 | -0.083 | 10.867
16 | 1.283 | 0.12739 | -0.08 | 10.071
16.5 | 1.251 | 0.13516 | -0.078 | 9.253
17 | 1.215 | 0.14143 | -0.079 | 8.589

## 36. Re 750k Mach 0.10 (2)
BIGFOIL.COM POLAR EXPORT
NACA66-618
NACA66-618 |  |  |  | Cl Max: | 1.3535 | at alpha= | 19 | deg
XFOIL ncrit=9 |  |  |  | L/D Max: | 125.497 | at alpha= | 5.5 | deg
Re: | 750000 |  |  | Cd Min: | 0.14373 | at alpha= | -17 | deg
Mach: | 0.1 |  |  | Cl=0 at alpha= | -5.0446 | deg
|  |  |  | @ Cl=0.1, Cd= | 0.010922
|  |  |  | @ Cl=0.4, Cd= | 0.0093577
|  |  |  | @ Cl=0.6, Cd= | 0.0096541
alpha (deg) | Cl | Cd | Cm | Cl/Cd
-17 | -0.1881 | 0.14373 | -0.1197 | -1.3087
-16 | -0.1741 | 0.12471 | -0.1319 | -1.396
-15.5 | -0.155 | 0.12042 | -0.134 | -1.2872
-15 | -0.1444 | 0.11427 | -0.1369 | -1.2637
-14.5 | -0.1976 | 0.09271 | -0.147 | -2.1314
-14 | -0.1912 | 0.08691 | -0.1493 | -2.2
-13.5 | -0.2702 | 0.06373 | -0.1628 | -4.2398
-13 | -0.3371 | 0.05284 | -0.1655 | -6.3796
-12.5 | -0.3754 | 0.04684 | -0.1631 | -8.0145
-12 | -0.5312 | 0.03215 | -0.1457 | -16.5226
-11.5 | -0.5257 | 0.03056 | -0.1398 | -17.2022
-11 | -0.513 | 0.02722 | -0.1351 | -18.8464
-10.5 | -0.4817 | 0.02444 | -0.1329 | -19.7095
-10 | -0.4267 | 0.02126 | -0.1346 | -20.0706
-9.5 | -0.3653 | 0.01916 | -0.1367 | -19.0658
-9 | -0.3152 | 0.01788 | -0.1368 | -17.6286
-8.5 | -0.2684 | 0.0169 | -0.1362 | -15.8817
-8 | -0.221 | 0.01597 | -0.1356 | -13.8384
-7.5 | -0.1772 | 0.01516 | -0.1344 | -11.6887
-7 | -0.1376 | 0.01441 | -0.1324 | -9.5489
-6.5 | -0.104 | 0.01356 | -0.1293 | -7.6696
-6 | -0.0794 | 0.01282 | -0.1246 | -6.1934
-5.5 | -0.0408 | 0.01233 | -0.1224 | -3.309
-5 | 0.004 | 0.01202 | -0.1211 | 0.33278
-4.5 | 0.0446 | 0.01151 | -0.1192 | 3.8749
-4 | 0.0906 | 0.01116 | -0.1181 | 8.1183
-3.5 | 0.1281 | 0.01021 | -0.1159 | 12.5465
-3 | 0.1623 | 0.00784 | -0.1148 | 20.7015
-2.5 | 0.2219 | 0.00803 | -0.116 | 27.6339
-2 | 0.2813 | 0.0084 | -0.1169 | 33.4881
-1.5 | 0.3395 | 0.0088 | -0.1175 | 38.5795
-1 | 0.3975 | 0.00935 | -0.1181 | 42.5134
-0.5 | 0.4526 | 0.00952 | -0.1184 | 47.542
0 | 0.5086 | 0.00961 | -0.119 | 52.924
0.5 | 0.5655 | 0.00966 | -0.12 | 58.5404
1 | 0.624 | 0.00965 | -0.1212 | 64.6632
1.5 | 0.685 | 0.00961 | -0.1229 | 71.2799
2 | 0.7478 | 0.0097 | -0.125 | 77.0928
2.5 | 0.8011 | 0.0097 | -0.1252 | 82.5876
3 | 0.8574 | 0.00956 | -0.1258 | 89.6862
3.5 | 0.9195 | 0.00946 | -0.1276 | 97.1987
4 | 0.9694 | 0.0092 | -0.1266 | 105.3696
4.5 | 1.0219 | 0.00905 | -0.1263 | 112.9171
5 | 1.0637 | 0.00881 | -0.1236 | 120.7378
5.5 | 1.0981 | 0.00875 | -0.1195 | 125.4971
6 | 1.1051 | 0.00911 | -0.1099 | 121.3063
6.5 | 1.0736 | 0.01108 | -0.0943 | 96.8953
7 | 1.0516 | 0.01373 | -0.0822 | 76.5914
7.5 | 1.0346 | 0.01686 | -0.0721 | 61.3642
8 | 1.0263 | 0.02007 | -0.0643 | 51.136
8.5 | 1.0228 | 0.02334 | -0.0576 | 43.8218
9 | 1.0212 | 0.02682 | -0.0517 | 38.0761
9.5 | 1.0444 | 0.02902 | -0.0489 | 35.989
10 | 1.0718 | 0.03106 | -0.0468 | 34.5074
10.5 | 1.1021 | 0.03291 | -0.0451 | 33.4883
11 | 1.1239 | 0.03547 | -0.0427 | 31.6859
11.5 | 1.1524 | 0.03765 | -0.0411 | 30.6082
12 | 1.1773 | 0.04012 | -0.0394 | 29.3445
12.5 | 1.1968 | 0.04315 | -0.0374 | 27.7358
13 | 1.2118 | 0.04673 | -0.0353 | 25.9319
13.5 | 1.2353 | 0.04959 | -0.034 | 24.9103
14 | 1.2556 | 0.05288 | -0.0328 | 23.7443
14.5 | 1.2735 | 0.05644 | -0.0316 | 22.5638
15 | 1.2849 | 0.06075 | -0.0303 | 21.1506
15.5 | 1.2983 | 0.065 | -0.0292 | 19.9738
16.5 | 1.3243 | 0.07322 | -0.0271 | 18.0866
17 | 1.3256 | 0.07723 | -0.0246 | 17.1643
17.5 | 1.3376 | 0.08258 | -0.0255 | 16.1976
18 | 1.3471 | 0.08826 | -0.0266 | 15.2629
18.5 | 1.352 | 0.09427 | -0.0273 | 14.3418
19 | 1.3535 | 0.10144 | -0.0295 | 13.3429
19.5 | 1.351 | 0.10933 | -0.0323 | 12.3571
20 | 1.3458 | 0.1178 | -0.0359 | 11.4244

## 37. Re 750k Mach 0.25 (1)
BIGFOIL.COM POLAR EXPORT
NACA66-618
NACA66-618 |  |  |  | Cl Max: | 1.632 | at alpha= | 10.5 | deg
JavaFoil+Calcfoil stall+Eppler ext transition |  |  |  | L/D Max: | 143.026 | at alpha= | 4 | deg
Re: | 750000 |  |  | Cd Min: | 0.0065 | at alpha= | -2 | deg
Mach: | 0.25 |  |  | Cl=0 at alpha= | -5.3443 | deg
|  |  |  | @ Cl=0.1, Cd= | 0.010905
|  |  |  | @ Cl=0.4, Cd= | 0.0066143
|  |  |  | @ Cl=0.6, Cd= | 0.0071783
alpha (deg) | Cl | Cd | Cm | Cl/Cd
-19.5 | -0.366 | 0.21425 | -0.04 | -1.707
-19 | -0.415 | 0.20123 | -0.04 | -2.06
-18.5 | -0.459 | 0.18733 | -0.041 | -2.452
-18 | -0.5 | 0.17442 | -0.042 | -2.867
-17.5 | -0.537 | 0.1638 | -0.043 | -3.276
-17 | -0.569 | 0.15559 | -0.044 | -3.655
-16.5 | -0.596 | 0.1428 | -0.045 | -4.173
-16 | -0.618 | 0.13354 | -0.046 | -4.627
-15.5 | -0.634 | 0.12607 | -0.047 | -5.03
-15 | -0.645 | 0.11916 | -0.047 | -5.411
-14.5 | -0.649 | 0.11075 | -0.048 | -5.863
-14 | -0.648 | 0.10286 | -0.05 | -6.304
-13.5 | -0.64 | 0.09522 | -0.048 | -6.721
-13 | -0.623 | 0.09004 | -0.048 | -6.918
-12.5 | -0.6 | 0.08416 | -0.05 | -7.135
-12 | -0.574 | 0.07931 | -0.051 | -7.239
-11.5 | -0.545 | 0.07426 | -0.052 | -7.333
-11 | -0.512 | 0.07008 | -0.053 | -7.302
-10.5 | -0.476 | 0.06606 | -0.054 | -7.205
-10 | -0.438 | 0.06188 | -0.056 | -7.075
-9.5 | -0.397 | 0.05806 | -0.058 | -6.844
-9 | -0.355 | 0.05419 | -0.061 | -6.55
-8.5 | -0.31 | 0.05139 | -0.06 | -6.027
-8 | -0.263 | 0.04884 | -0.058 | -5.385
-7.5 | -0.216 | 0.04555 | -0.063 | -4.744
-7 | -0.2 | 0.01263 | -0.119 | -15.874
-6.5 | -0.141 | 0.01223 | -0.121 | -11.53
-6 | -0.081 | 0.01181 | -0.122 | -6.83
-5.5 | -0.019 | 0.01145 | -0.124 | -1.697
-5 | 0.042 | 0.01119 | -0.125 | 3.796
-4.5 | 0.105 | 0.01088 | -0.127 | 9.636
-4 | 0.168 | 0.01062 | -0.128 | 15.783
-3.5 | 0.231 | 0.01044 | -0.13 | 22.086
-3 | 0.295 | 0.01022 | -0.131 | 28.841
-2.5 | 0.357 | 0.00686 | -0.132 | 52.017
-2 | 0.42 | 0.0065 | -0.134 | 64.596
-1.5 | 0.484 | 0.00718 | -0.135 | 67.408
-1 | 0.547 | 0.00717 | -0.136 | 76.326
-0.5 | 0.611 | 0.00718 | -0.138 | 85.115
0 | 0.683 | 0.00699 | -0.139 | 97.727
0.5 | 0.746 | 0.00709 | -0.141 | 105.247
1 | 0.809 | 0.0072 | -0.142 | 112.349
1.5 | 0.871 | 0.00731 | -0.143 | 119.125
2 | 0.933 | 0.00746 | -0.145 | 125.173
2.5 | 0.995 | 0.0076 | -0.146 | 131.038
3 | 1.05 | 0.00777 | -0.147 | 135.05
3.5 | 1.108 | 0.00794 | -0.148 | 139.477
4 | 1.165 | 0.00814 | -0.15 | 143.026
4.5 | 1.216 | 0.01784 | -0.15 | 68.185
5 | 1.271 | 0.01868 | -0.152 | 68.055
5.5 | 1.324 | 0.01942 | -0.153 | 68.155
6 | 1.373 | 0.02009 | -0.154 | 68.333
6.5 | 1.419 | 0.02098 | -0.155 | 67.636
7 | 1.462 | 0.02192 | -0.156 | 66.707
7.5 | 1.501 | 0.02296 | -0.157 | 65.378
8 | 1.536 | 0.024 | -0.158 | 64.004
8.5 | 1.566 | 0.0251 | -0.159 | 62.4
9 | 1.591 | 0.0263 | -0.16 | 60.517
9.5 | 1.611 | 0.02765 | -0.161 | 58.267
10 | 1.625 | 0.02905 | -0.161 | 55.925
10.5 | 1.632 | 0.0306 | -0.162 | 53.327
11 | 1.632 | 0.03197 | -0.163 | 51.062
11.5 | 1.624 | 0.03376 | -0.163 | 48.104
12 | 1.602 | 0.03528 | -0.164 | 45.39
12.5 | 1.321 | 0.08904 | -0.086 | 14.836
13 | 1.287 | 0.09482 | -0.079 | 13.569
13.5 | 1.248 | 0.10329 | -0.078 | 12.085
14 | 1.202 | 0.10913 | -0.074 | 11.017
14.5 | 1.151 | 0.11773 | -0.074 | 9.778
15 | 1.094 | 0.12566 | -0.072 | 8.706
15.5 | 1.031 | 0.13426 | -0.07 | 7.682

## 38. Re 750k Mach 0.25 (2)
BIGFOIL.COM POLAR EXPORT
NACA66-618
NACA66-618 |  |  |  | Cl Max: | 1.3028 | at alpha= | 17 | deg
XFOIL ncrit=9 |  |  |  | L/D Max: | 121.874 | at alpha= | 5.5 | deg
Re: | 750000 |  |  | Cd Min: | 0.15811 | at alpha= | 20 | deg
Mach: | 0.25 |  |  | Cl=0 at alpha= | -5.1613 | deg
|  |  |  | @ Cl=0.1, Cd= | 0.011464
|  |  |  | @ Cl=0.4, Cd= | 0.0096085
|  |  |  | @ Cl=0.6, Cd= | 0.0099918
alpha (deg) | Cl | Cd | Cm | Cl/Cd
-16 | -0.1578 | 0.12845 | -0.135 | -1.2285
-15.5 | -0.1358 | 0.12463 | -0.1366 | -1.0896
-15 | -0.1227 | 0.11888 | -0.1392 | -1.0321
-14.5 | -0.1411 | 0.10531 | -0.1466 | -1.3399
-14 | -0.1438 | 0.09689 | -0.1493 | -1.4842
-13.5 | -0.1346 | 0.09111 | -0.1517 | -1.4773
-13 | -0.1349 | 0.08349 | -0.1551 | -1.6158
-12.5 | -0.1905 | 0.06366 | -0.1672 | -2.9925
-11.5 | -0.4376 | 0.03349 | -0.1593 | -13.0666
-11 | -0.445 | 0.02977 | -0.1534 | -14.9479
-10.5 | -0.4386 | 0.02687 | -0.1479 | -16.323
-10 | -0.4147 | 0.02393 | -0.1443 | -17.3297
-9.5 | -0.3717 | 0.02134 | -0.1433 | -17.418
-9 | -0.3203 | 0.01941 | -0.1431 | -16.5018
-8.5 | -0.2697 | 0.01809 | -0.1427 | -14.9088
-8 | -0.2174 | 0.01696 | -0.1424 | -12.8184
-7.5 | -0.1694 | 0.01596 | -0.1413 | -10.614
-7 | -0.1255 | 0.01508 | -0.1396 | -8.3223
-6.5 | -0.0842 | 0.01435 | -0.1375 | -5.8676
-6 | -0.0557 | 0.01325 | -0.1333 | -4.2038
-5.5 | -0.0252 | 0.01276 | -0.1293 | -1.9749
-5 | 0.012 | 0.01237 | -0.1263 | 0.97009
-4.5 | 0.0504 | 0.01185 | -0.1235 | 4.2532
-4 | 0.0957 | 0.01151 | -0.1219 | 8.3145
-3.5 | 0.1408 | 0.01103 | -0.1204 | 12.7652
-3 | 0.1657 | 0.00865 | -0.1173 | 19.1561
-2.5 | 0.2247 | 0.00821 | -0.1187 | 27.3691
-2 | 0.2863 | 0.00863 | -0.1197 | 33.175
-1.5 | 0.3466 | 0.0092 | -0.1204 | 37.6739
-1 | 0.4015 | 0.00962 | -0.1198 | 41.736
-0.5 | 0.4581 | 0.00983 | -0.12 | 46.6022
0 | 0.5153 | 0.00995 | -0.1206 | 51.7889
0.5 | 0.5745 | 0.01 | -0.1216 | 57.45
1 | 0.6365 | 0.00998 | -0.1232 | 63.7776
1.5 | 0.7014 | 0.00999 | -0.1253 | 70.2102
2 | 0.7595 | 0.0101 | -0.1262 | 75.198
2.5 | 0.8151 | 0.0101 | -0.1264 | 80.703
3 | 0.878 | 0.00994 | -0.1279 | 88.33
3.5 | 0.9404 | 0.00992 | -0.1293 | 94.7984
4 | 0.994 | 0.00951 | -0.1285 | 104.5216
4.5 | 1.0429 | 0.00936 | -0.1269 | 111.4209
5 | 1.0827 | 0.00911 | -0.1232 | 118.8474
5.5 | 1.1054 | 0.00907 | -0.1161 | 121.8743
6 | 1.1038 | 0.00982 | -0.1049 | 112.4033
6.5 | 1.0674 | 0.01236 | -0.0891 | 86.3592
7 | 1.0436 | 0.01546 | -0.0771 | 67.5032
7.5 | 1.0255 | 0.01896 | -0.0673 | 54.0876
8 | 1.0159 | 0.02251 | -0.0595 | 45.1311
9 | 1.0149 | 0.0296 | -0.0478 | 34.2872
9.5 | 1.0426 | 0.03174 | -0.0453 | 32.8481
10 | 1.0704 | 0.03401 | -0.043 | 31.4731
10.5 | 1.0993 | 0.0363 | -0.0411 | 30.2837
11 | 1.1201 | 0.03922 | -0.0385 | 28.5594
11.5 | 1.1461 | 0.04191 | -0.0366 | 27.3467
12.5 | 1.1787 | 0.04927 | -0.0322 | 23.9233
13 | 1.201 | 0.05265 | -0.0307 | 22.811
13.5 | 1.2217 | 0.05631 | -0.0294 | 21.696
14 | 1.2399 | 0.0603 | -0.0281 | 20.5622
14.5 | 1.255 | 0.06476 | -0.0271 | 19.3792
15 | 1.2681 | 0.0695 | -0.026 | 18.246
15.5 | 1.2833 | 0.07432 | -0.0254 | 17.2672
16 | 1.2942 | 0.07971 | -0.0252 | 16.2364
16.5 | 1.301 | 0.08571 | -0.0254 | 15.1791
17 | 1.3028 | 0.09242 | -0.026 | 14.0965
17.5 | 1.2993 | 0.09951 | -0.0267 | 13.057
18 | 1.2801 | 0.10668 | -0.0257 | 11.9994
18.5 | 1.2637 | 0.11753 | -0.0304 | 10.7521
19 | 1.2434 | 0.12953 | -0.0366 | 9.5993
19.5 | 1.2178 | 0.14303 | -0.0446 | 8.5143
20 | 1.1878 | 0.15811 | -0.0546 | 7.5125

## 39. Re 750k Mach 0.50 (1)
BIGFOIL.COM POLAR EXPORT
NACA66-618
NACA66-618 |  |  |  | Cl Max: | 1.516 | at alpha= | 7 | deg
JavaFoil+Calcfoil stall+Eppler ext transition |  |  |  | L/D Max: | 132.598 | at alpha= | 3.5 | deg
Re: | 750000 |  |  | Cd Min: | 0.00775 | at alpha= | 0 | deg
Mach: | 0.5 |  |  | Cl=0 at alpha= | -5.3456 | deg
|  |  |  | @ Cl=0.1, Cd= | 0.011425
|  |  |  | @ Cl=0.4, Cd= | 0.010672
|  |  |  | @ Cl=0.6, Cd= | 0.00808
alpha (deg) | Cl | Cd | Cm | Cl/Cd
-20 | -0.831 | 0.20744 | -0.053 | -4.004
-19.5 | -0.8 | 0.19956 | -0.051 | -4.011
-19 | -0.772 | 0.1984 | -0.052 | -3.893
-18.5 | -0.745 | 0.1872 | -0.053 | -3.978
-18 | -0.717 | 0.18146 | -0.053 | -3.95
-17.5 | -0.689 | 0.17685 | -0.054 | -3.896
-17 | -0.659 | 0.17677 | -0.052 | -3.73
-16.5 | -0.631 | 0.16184 | -0.052 | -3.901
-16 | -0.603 | 0.16122 | -0.053 | -3.742
-15.5 | -0.575 | 0.15705 | -0.054 | -3.663
-15 | -0.547 | 0.14896 | -0.055 | -3.675
-14.5 | -0.519 | 0.14488 | -0.055 | -3.584
-14 | -0.49 | 0.13791 | -0.053 | -3.555
-13.5 | -0.462 | 0.12997 | -0.052 | -3.554
-13 | -0.434 | 0.1262 | -0.053 | -3.437
-12.5 | -0.406 | 0.12233 | -0.054 | -3.316
-12 | -0.377 | 0.12339 | -0.054 | -3.058
-11.5 | -0.349 | 0.11167 | -0.056 | -3.127
-11 | -0.321 | 0.10856 | -0.056 | -2.956
-10.5 | -0.293 | 0.10231 | -0.057 | -2.86
-10 | -0.264 | 0.09358 | -0.054 | -2.821
-9.5 | -0.279 | 0.07839 | -0.053 | -3.56
-9 | -0.333 | 0.06251 | -0.059 | -5.33
-8.5 | -0.312 | 0.05637 | -0.062 | -5.533
-8 | -0.275 | 0.05234 | -0.064 | -5.259
-7.5 | -0.231 | 0.04852 | -0.065 | -4.751
-7 | -0.181 | 0.04565 | -0.064 | -3.964
-6.5 | -0.129 | 0.043 | -0.066 | -2.989
-6 | -0.074 | 0.04042 | -0.07 | -1.831
-5.5 | -0.021 | 0.01284 | -0.138 | -1.667
-5 | 0.047 | 0.01197 | -0.139 | 3.92
-4.5 | 0.116 | 0.01126 | -0.14 | 10.307
-4 | 0.186 | 0.01155 | -0.142 | 16.078
-3.5 | 0.256 | 0.01125 | -0.143 | 22.728
-3 | 0.328 | 0.011 | -0.145 | 29.799
-2.5 | 0.398 | 0.01075 | -0.146 | 37.018
-2 | 0.465 | 0.00812 | -0.146 | 57.255
-1.5 | 0.535 | 0.00808 | -0.148 | 66.239
-1 | 0.606 | 0.00808 | -0.15 | 74.984
-0.5 | 0.677 | 0.00809 | -0.151 | 83.603
0 | 0.758 | 0.00775 | -0.153 | 97.809
0.5 | 0.828 | 0.00789 | -0.154 | 104.912
1 | 0.897 | 0.00806 | -0.156 | 111.353
1.5 | 0.966 | 0.00824 | -0.157 | 117.294
2 | 1.035 | 0.00844 | -0.159 | 122.661
2.5 | 1.104 | 0.00868 | -0.16 | 127.174
3 | 1.16 | 0.00893 | -0.161 | 129.955
3.5 | 1.222 | 0.00922 | -0.163 | 132.598
4 | 1.281 | 0.02064 | -0.164 | 62.049
4.5 | 1.339 | 0.02177 | -0.165 | 61.504
5 | 1.393 | 0.02295 | -0.167 | 60.711
5.5 | 1.442 | 0.0242 | -0.168 | 59.595
6 | 1.481 | 0.0254 | -0.169 | 58.308
6.5 | 1.508 | 0.02691 | -0.17 | 56.03
7 | 1.516 | 0.02857 | -0.172 | 53.064
7.5 | 1.494 | 0.0304 | -0.173 | 49.137
8 | 1.173 | 0.05669 | -0.082 | 20.687
8.5 | 0.773 | 0.06636 | -0.072 | 11.649
9 | 0.8 | 0.08954 | -0.073 | 8.937
9.5 | 0.827 | 0.0953 | -0.073 | 8.68
10 | 0.854 | 0.09999 | -0.074 | 8.543
10.5 | 0.881 | 0.10326 | -0.075 | 8.534
11 | 0.909 | 0.11188 | -0.083 | 8.129
11.5 | 0.936 | 0.11711 | -0.084 | 7.995
12 | 0.963 | 0.12033 | -0.084 | 8.002

## 40. Re 750k Mach 0.50 (2)
BIGFOIL.COM POLAR EXPORT
NACA66-618
NACA66-618 |  |  |  | Cl Max: | 1.1515 | at alpha= | 13 | deg
XFOIL ncrit=9 |  |  |  | L/D Max: | 89.792 | at alpha= | 5 | deg
Re: | 750000 |  |  | Cd Min: | 0.22027 | at alpha= | 18 | deg
Mach: | 0.5 |  |  | Cl=0 at alpha= | -6.127 | deg
|  |  |  | @ Cl=0.1, Cd= | 0.01412
|  |  |  | @ Cl=0.4, Cd= | 0.011023
|  |  |  | @ Cl=0.6, Cd= | 0.012156
alpha (deg) | Cl | Cd | Cm | Cl/Cd
-20 | -0.2562 | 0.20625 | -0.1081 | -1.2422
-19.5 | -0.2194 | 0.19599 | -0.1192 | -1.1194
-19 | -0.1885 | 0.18969 | -0.1245 | -0.99373
-18.5 | -0.1713 | 0.18145 | -0.1293 | -0.94406
-18 | -0.1587 | 0.17296 | -0.1338 | -0.91755
-17.5 | -0.1344 | 0.16742 | -0.1362 | -0.80277
-17 | -0.1306 | 0.15813 | -0.1417 | -0.8259
-16.5 | -0.1031 | 0.15282 | -0.1434 | -0.67465
-16 | -0.0986 | 0.14436 | -0.1486 | -0.68301
-15.5 | -0.0762 | 0.13805 | -0.1506 | -0.55197
-15 | -0.0551 | 0.13254 | -0.1534 | -0.41572
-14.5 | -0.0592 | 0.12268 | -0.1596 | -0.48256
-14 | -0.0431 | 0.11593 | -0.1618 | -0.37178
-13.5 | -0.0234 | 0.11039 | -0.1641 | -0.21198
-13 | -0.0098 | 0.10402 | -0.1669 | -0.094213
-12.5 | -0.0161 | 0.09369 | -0.1734 | -0.17184
-12 | -0.0223 | 0.08372 | -0.1779 | -0.26636
-11.5 | -0.0201 | 0.076 | -0.1812 | -0.26447
-11 | -0.0444 | 0.06225 | -0.1877 | -0.71325
-10.5 | -0.0826 | 0.05047 | -0.1945 | -1.6366
-10 | -0.122 | 0.04222 | -0.1956 | -2.8896
-9.5 | -0.1547 | 0.03605 | -0.1928 | -4.2913
-9 | -0.1798 | 0.03099 | -0.1872 | -5.8019
-8.5 | -0.1902 | 0.02692 | -0.1806 | -7.0654
-8 | -0.1813 | 0.0235 | -0.1745 | -7.7149
-7.5 | -0.1489 | 0.02078 | -0.1703 | -7.1655
-7 | -0.093 | 0.01867 | -0.1686 | -4.9813
-6.5 | -0.0367 | 0.01731 | -0.1667 | -2.1202
-6 | 0.0125 | 0.01628 | -0.1638 | 0.76781
-5.5 | 0.0489 | 0.0152 | -0.1594 | 3.2171
-5 | 0.0851 | 0.01441 | -0.155 | 5.9056
-4.5 | 0.1206 | 0.01372 | -0.1504 | 8.7901
-4 | 0.148 | 0.01309 | -0.1443 | 11.3063
-3.5 | 0.179 | 0.01284 | -0.1387 | 13.9408
-3 | 0.2129 | 0.01252 | -0.1336 | 17.0048
-2.5 | 0.2208 | 0.01077 | -0.1257 | 20.5014
-2 | 0.2756 | 0.00973 | -0.1258 | 28.3248
-1.5 | 0.3393 | 0.01041 | -0.1253 | 32.5937
-1 | 0.4017 | 0.01104 | -0.1244 | 36.3859
-0.5 | 0.467 | 0.01156 | -0.1243 | 40.3979
0 | 0.5378 | 0.01182 | -0.1262 | 45.4992
0.5 | 0.5806 | 0.0121 | -0.1226 | 47.9835
1 | 0.6359 | 0.01226 | -0.1213 | 51.8679
1.5 | 0.7042 | 0.01227 | -0.1225 | 57.392
2 | 0.7848 | 0.01221 | -0.126 | 64.2752
2.5 | 0.8192 | 0.01259 | -0.1206 | 65.0675
3 | 0.8842 | 0.01245 | -0.1206 | 71.0201
3.5 | 0.9834 | 0.01211 | -0.127 | 81.2056
4 | 0.9947 | 0.01228 | -0.1164 | 81.0016
4.5 | 1.0443 | 0.01191 | -0.1127 | 87.6826
5 | 1.0793 | 0.01202 | -0.1066 | 89.792
5.5 | 1.0948 | 0.01291 | -0.0978 | 84.8025
6 | 1.0914 | 0.01481 | -0.0867 | 73.6935
6.5 | 1.0553 | 0.0188 | -0.0727 | 56.133
7 | 1.0281 | 0.02326 | -0.0616 | 44.2003
7.5 | 1.0126 | 0.02765 | -0.053 | 36.6221
8 | 0.9972 | 0.03246 | -0.0454 | 30.7209
8.5 | 0.9859 | 0.03752 | -0.039 | 26.2767
9 | 1.0106 | 0.04083 | -0.0358 | 24.7514
9.5 | 1.0372 | 0.04424 | -0.033 | 23.4448
10 | 1.0614 | 0.04808 | -0.0303 | 22.0757
10.5 | 1.0812 | 0.0524 | -0.0277 | 20.6336
11 | 1.0924 | 0.05771 | -0.0252 | 18.9291
11.5 | 1.1112 | 0.06268 | -0.0233 | 17.7281
12 | 1.1284 | 0.06803 | -0.0216 | 16.5868
12.5 | 1.1436 | 0.07387 | -0.0204 | 15.4813
13 | 1.1515 | 0.08068 | -0.0196 | 14.2724
13.5 | 1.1514 | 0.08904 | -0.0201 | 12.9313
14 | 1.1394 | 0.09943 | -0.0226 | 11.4593
14.5 | 1.1183 | 0.11171 | -0.0276 | 10.0107
15 | 1.0931 | 0.12537 | -0.0349 | 8.719
15.5 | 1.0664 | 0.14017 | -0.0442 | 7.6079
16 | 1.04 | 0.1561 | -0.0551 | 6.6624
16.5 | 1.0153 | 0.1731 | -0.0669 | 5.8654
17 | 1.0015 | 0.18877 | -0.0772 | 5.3054
17.5 | 0.9918 | 0.20445 | -0.0868 | 4.8511
18 | 0.9889 | 0.22027 | -0.0962 | 4.4895

## 41. Re 1M Mach 0.00 (1)
BIGFOIL.COM POLAR EXPORT
NACA66-618
NACA66-618 |  |  |  | Cl Max: | 1.693 | at alpha= | 12 | deg
JavaFoil+Calcfoil stall+Eppler ext transition |  |  |  | L/D Max: | 163.483 | at alpha= | 4 | deg
Re: | 1000000 |  |  | Cd Min: | 0.00577 | at alpha= | 0 | deg
Mach: | 0 |  |  | Cl=0 at alpha= | -5.3417 | deg
|  |  |  | @ Cl=0.1, Cd= | 0.0099085
|  |  |  | @ Cl=0.4, Cd= | 0.0062682
|  |  |  | @ Cl=0.6, Cd= | 0.0061194
alpha (deg) | Cl | Cd | Cm | Cl/Cd
-20 | -0.718 | 0.17745 | -0.04 | -4.045
-19.5 | -0.729 | 0.17158 | -0.041 | -4.247
-19 | -0.738 | 0.16349 | -0.042 | -4.515
-18.5 | -0.746 | 0.15737 | -0.043 | -4.739
-18 | -0.751 | 0.14636 | -0.043 | -5.134
-17.5 | -0.755 | 0.1387 | -0.044 | -5.441
-17 | -0.755 | 0.13365 | -0.045 | -5.652
-16.5 | -0.753 | 0.12575 | -0.046 | -5.99
-16 | -0.748 | 0.12022 | -0.047 | -6.226
-15.5 | -0.74 | 0.11373 | -0.048 | -6.511
-15 | -0.729 | 0.10644 | -0.049 | -6.851
-14.5 | -0.713 | 0.09927 | -0.047 | -7.182
-14 | -0.695 | 0.09368 | -0.048 | -7.421
-13.5 | -0.674 | 0.08875 | -0.049 | -7.599
-13 | -0.647 | 0.08422 | -0.05 | -7.683
-12.5 | -0.617 | 0.07931 | -0.051 | -7.778
-12 | -0.584 | 0.07482 | -0.053 | -7.811
-11.5 | -0.55 | 0.0705 | -0.054 | -7.797
-11 | -0.513 | 0.0662 | -0.056 | -7.754
-10.5 | -0.563 | 0.01577 | -0.105 | -35.687
-10 | -0.517 | 0.01477 | -0.107 | -35.024
-9.5 | -0.468 | 0.01401 | -0.108 | -33.392
-9 | -0.417 | 0.01339 | -0.11 | -31.102
-8.5 | -0.363 | 0.01283 | -0.111 | -28.312
-8 | -0.309 | 0.01238 | -0.113 | -24.934
-7.5 | -0.253 | 0.01193 | -0.114 | -21.187
-7 | -0.196 | 0.01148 | -0.116 | -17.047
-6.5 | -0.137 | 0.0111 | -0.117 | -12.386
-6 | -0.079 | 0.01075 | -0.119 | -7.305
-5.5 | -0.019 | 0.01045 | -0.12 | -1.809
-5 | 0.041 | 0.01016 | -0.122 | 4.065
-4.5 | 0.102 | 0.0099 | -0.123 | 10.292
-4 | 0.163 | 0.00967 | -0.125 | 16.845
-3.5 | 0.224 | 0.00944 | -0.126 | 23.725
-3 | 0.286 | 0.00925 | -0.128 | 30.965
-2.5 | 0.349 | 0.00626 | -0.13 | 55.783
-2 | 0.411 | 0.00627 | -0.131 | 65.622
-1.5 | 0.473 | 0.00629 | -0.133 | 75.202
-1 | 0.535 | 0.00634 | -0.134 | 84.525
-0.5 | 0.598 | 0.00613 | -0.136 | 97.503
0 | 0.666 | 0.00577 | -0.137 | 115.367
0.5 | 0.727 | 0.00583 | -0.138 | 124.668
1 | 0.788 | 0.00634 | -0.14 | 124.397
1.5 | 0.849 | 0.00642 | -0.141 | 132.26
2 | 0.91 | 0.00651 | -0.142 | 139.781
2.5 | 0.971 | 0.00663 | -0.143 | 146.348
3 | 1.024 | 0.00662 | -0.145 | 154.772
3.5 | 1.082 | 0.00674 | -0.146 | 160.551
4 | 1.138 | 0.00696 | -0.147 | 163.483
4.5 | 1.184 | 0.01602 | -0.147 | 73.868
5 | 1.238 | 0.01668 | -0.148 | 74.212
5.5 | 1.29 | 0.01735 | -0.149 | 74.322
6 | 1.339 | 0.01803 | -0.15 | 74.268
6.5 | 1.387 | 0.01879 | -0.151 | 73.8
7 | 1.432 | 0.01952 | -0.152 | 73.354
7.5 | 1.474 | 0.02038 | -0.153 | 72.339
8 | 1.513 | 0.02117 | -0.154 | 71.488
8.5 | 1.55 | 0.0221 | -0.154 | 70.137
9 | 1.583 | 0.02302 | -0.155 | 68.742
9.5 | 1.612 | 0.02394 | -0.156 | 67.335
10 | 1.637 | 0.02507 | -0.157 | 65.307
10.5 | 1.659 | 0.02634 | -0.158 | 62.977
11 | 1.676 | 0.02746 | -0.158 | 61.029
11.5 | 1.689 | 0.02882 | -0.159 | 58.583
12 | 1.693 | 0.03008 | -0.16 | 56.274
12.5 | 1.692 | 0.03155 | -0.161 | 53.619
13 | 1.686 | 0.03305 | -0.161 | 51.018
13.5 | 1.675 | 0.0348 | -0.162 | 48.131
14 | 1.66 | 0.03671 | -0.162 | 45.225
14.5 | 1.64 | 0.03859 | -0.163 | 42.507
15 | 1.616 | 0.04066 | -0.163 | 39.75
15.5 | 1.585 | 0.04346 | -0.163 | 36.46
16 | 1.535 | 0.05053 | -0.16 | 30.377
16.5 | 1.3 | 0.12733 | -0.094 | 10.212
17 | 1.268 | 0.13413 | -0.094 | 9.453

## 42. Re 1M Mach 0.00 (2)
BIGFOIL.COM POLAR EXPORT
NACA66-618
NACA66-618 |  |  |  | Cl Max: | 1.4072 | at alpha= | 20 | deg
XFOIL ncrit=9 |  |  |  | L/D Max: | 141.43 | at alpha= | 5 | deg
Re: | 1000000 |  |  | Cd Min: | 0.15663 | at alpha= | -18 | deg
Mach: | 0 |  |  | Cl=0 at alpha= | -4.9168 | deg
|  |  |  | @ Cl=0.1, Cd= | 0.010009
|  |  |  | @ Cl=0.4, Cd= | 0.00751
|  |  |  | @ Cl=0.6, Cd= | 0.0079748
alpha (deg) | Cl | Cd | Cm | Cl/Cd
-18 | -0.2298 | 0.15663 | -0.1076 | -1.4672
-17.5 | -0.204 | 0.14696 | -0.1174 | -1.3881
-17 | -0.207 | 0.13352 | -0.1257 | -1.5503
-16.5 | -0.1877 | 0.12899 | -0.1285 | -1.4552
-15.5 | -0.4838 | 0.05367 | -0.1627 | -9.0143
-15 | -0.5243 | 0.04584 | -0.1635 | -11.4376
-14.5 | -0.5693 | 0.03866 | -0.1608 | -14.7258
-14 | -0.5707 | 0.03639 | -0.158 | -15.6829
-13.5 | -0.5797 | 0.0333 | -0.1538 | -17.4084
-13 | -0.5939 | 0.02851 | -0.1485 | -20.8313
-12.5 | -0.5759 | 0.02571 | -0.1457 | -22.3998
-12 | -0.5515 | 0.02412 | -0.1431 | -22.8648
-11.5 | -0.52 | 0.02221 | -0.1411 | -23.4129
-11 | -0.4858 | 0.02088 | -0.1392 | -23.2663
-10.5 | -0.444 | 0.01937 | -0.1383 | -22.922
-10 | -0.4004 | 0.01813 | -0.1375 | -22.0849
-9.5 | -0.3554 | 0.01705 | -0.1368 | -20.8446
-9 | -0.3126 | 0.01612 | -0.1357 | -19.3921
-8.5 | -0.2704 | 0.01533 | -0.1344 | -17.6386
-8 | -0.2288 | 0.01456 | -0.133 | -15.7143
-7.5 | -0.1955 | 0.01337 | -0.1302 | -14.6223
-7 | -0.1617 | 0.01265 | -0.1274 | -12.7826
-6.5 | -0.1316 | 0.01213 | -0.1236 | -10.8491
-6 | -0.0934 | 0.01166 | -0.1213 | -8.0103
-5.5 | -0.0496 | 0.01128 | -0.1199 | -4.3972
-5 | -0.0081 | 0.01071 | -0.1181 | -0.7563
-4.5 | 0.0406 | 0.01041 | -0.1176 | 3.9001
-4 | 0.0903 | 0.01012 | -0.1174 | 8.9229
-3.5 | 0.1367 | 0.00959 | -0.1165 | 14.2544
-3 | 0.1714 | 0.00763 | -0.1151 | 22.464
-2.5 | 0.228 | 0.00683 | -0.1167 | 33.3821
-2 | 0.2878 | 0.00701 | -0.118 | 41.0556
-1.5 | 0.3468 | 0.00723 | -0.1191 | 47.9668
-1 | 0.4057 | 0.00754 | -0.12 | 53.8064
-0.5 | 0.4633 | 0.00772 | -0.1207 | 60.013
0 | 0.523 | 0.00784 | -0.1222 | 66.7092
0.5 | 0.5827 | 0.00799 | -0.1238 | 72.9287
1 | 0.6395 | 0.00794 | -0.1247 | 80.5416
1.5 | 0.6975 | 0.00793 | -0.1258 | 87.9571
2 | 0.7564 | 0.00784 | -0.1271 | 96.4796
2.5 | 0.8165 | 0.00793 | -0.1286 | 102.9634
3 | 0.8702 | 0.00787 | -0.1288 | 110.5718
3.5 | 0.9256 | 0.00773 | -0.1292 | 119.7413
4 | 0.977 | 0.00766 | -0.1287 | 127.5457
4.5 | 1.0258 | 0.00758 | -0.1278 | 135.3298
5 | 1.0678 | 0.00755 | -0.1253 | 141.4305
5.5 | 1.0913 | 0.00774 | -0.1191 | 140.9948
6 | 1.0596 | 0.00941 | -0.1025 | 112.6036
6.5 | 1.0398 | 0.01167 | -0.09 | 89.1003
7 | 1.029 | 0.01424 | -0.0802 | 72.2612
7.5 | 1.0235 | 0.017 | -0.0721 | 60.2059
8.5 | 1.0225 | 0.02295 | -0.059 | 44.5534
9 | 1.0364 | 0.02549 | -0.0549 | 40.6591
9.5 | 1.0665 | 0.02718 | -0.0528 | 39.2384
10.5 | 1.1268 | 0.0307 | -0.0492 | 36.7036
11 | 1.1571 | 0.03252 | -0.0476 | 35.5812
11.5 | 1.1793 | 0.03505 | -0.0453 | 33.6462
12 | 1.2085 | 0.03706 | -0.0438 | 32.6093
12.5 | 1.2348 | 0.03939 | -0.0423 | 31.3481
13 | 1.2607 | 0.04181 | -0.0409 | 30.1531
13.5 | 1.2722 | 0.04556 | -0.0386 | 27.9236
14 | 1.295 | 0.04847 | -0.0374 | 26.7176
14.5 | 1.3166 | 0.05153 | -0.0362 | 25.5502
15 | 1.3359 | 0.05492 | -0.0352 | 24.3245
15.5 | 1.3523 | 0.05872 | -0.0342 | 23.0296
16 | 1.3668 | 0.06275 | -0.0334 | 21.7817
16.5 | 1.3656 | 0.06863 | -0.0322 | 19.898
17 | 1.3792 | 0.07284 | -0.0317 | 18.9347
17.5 | 1.3787 | 0.07694 | -0.029 | 17.9192
18 | 1.3885 | 0.08246 | -0.0299 | 16.8385
18.5 | 1.3962 | 0.08838 | -0.0311 | 15.7977
19 | 1.4015 | 0.09473 | -0.0327 | 14.7947
19.5 | 1.4053 | 0.10143 | -0.0349 | 13.8549
20 | 1.4072 | 0.10853 | -0.0375 | 12.966

## 43. Re 1M Mach 0.10 (1)
BIGFOIL.COM POLAR EXPORT
NACA66-618
NACA66-618 |  |  |  | Cl Max: | 1.684 | at alpha= | 12 | deg
JavaFoil+Calcfoil stall+Eppler ext transition |  |  |  | L/D Max: | 165.005 | at alpha= | 4 | deg
Re: | 1000000 |  |  | Cd Min: | 0.00551 | at alpha= | 0.5 | deg
Mach: | 0.1 |  |  | Cl=0 at alpha= | -5.3417 | deg
|  |  |  | @ Cl=0.1, Cd= | 0.0099588
|  |  |  | @ Cl=0.4, Cd= | 0.0062821
|  |  |  | @ Cl=0.6, Cd= | 0.0061533
alpha (deg) | Cl | Cd | Cm | Cl/Cd
-20 | -0.679 | 0.18495 | -0.04 | -3.672
-19.5 | -0.694 | 0.17644 | -0.04 | -3.931
-19 | -0.706 | 0.16498 | -0.042 | -4.282
-18.5 | -0.717 | 0.15771 | -0.042 | -4.548
-18 | -0.726 | 0.14878 | -0.043 | -4.88
-17.5 | -0.733 | 0.14079 | -0.044 | -5.203
-17 | -0.736 | 0.13539 | -0.045 | -5.44
-16.5 | -0.737 | 0.12922 | -0.046 | -5.705
-16 | -0.735 | 0.12126 | -0.047 | -6.061
-15.5 | -0.73 | 0.11465 | -0.048 | -6.364
-15 | -0.721 | 0.10638 | -0.049 | -6.777
-14.5 | -0.706 | 0.09947 | -0.046 | -7.101
-14 | -0.69 | 0.09421 | -0.047 | -7.328
-13.5 | -0.671 | 0.08938 | -0.049 | -7.505
-13 | -0.645 | 0.08489 | -0.049 | -7.594
-12.5 | -0.616 | 0.07986 | -0.051 | -7.708
-12 | -0.584 | 0.0754 | -0.052 | -7.741
-11.5 | -0.55 | 0.07058 | -0.055 | -7.79
-11 | -0.514 | 0.06679 | -0.056 | -7.689
-10.5 | -0.478 | 0.06089 | -0.062 | -7.845
-10 | -0.518 | 0.01494 | -0.107 | -34.686
-9.5 | -0.469 | 0.01411 | -0.109 | -33.239
-9 | -0.418 | 0.01359 | -0.11 | -30.741
-8.5 | -0.365 | 0.01296 | -0.112 | -28.127
-8 | -0.31 | 0.01244 | -0.113 | -24.898
-7.5 | -0.254 | 0.01199 | -0.115 | -21.165
-7 | -0.196 | 0.01158 | -0.116 | -16.961
-6.5 | -0.138 | 0.01115 | -0.118 | -12.379
-6 | -0.079 | 0.01081 | -0.119 | -7.294
-5.5 | -0.019 | 0.01051 | -0.121 | -1.807
-5 | 0.041 | 0.01022 | -0.122 | 4.06
-4.5 | 0.102 | 0.00995 | -0.124 | 10.29
-4 | 0.164 | 0.0097 | -0.125 | 16.86
-3.5 | 0.225 | 0.00947 | -0.127 | 23.766
-3 | 0.288 | 0.0093 | -0.128 | 30.937
-2.5 | 0.351 | 0.00629 | -0.13 | 55.816
-2 | 0.413 | 0.00628 | -0.132 | 65.772
-1.5 | 0.476 | 0.00633 | -0.133 | 75.121
-1 | 0.538 | 0.00636 | -0.135 | 84.552
-0.5 | 0.601 | 0.00615 | -0.136 | 97.62
0 | 0.669 | 0.00579 | -0.138 | 115.443
0.5 | 0.731 | 0.00551 | -0.139 | 132.693
1 | 0.792 | 0.00635 | -0.14 | 124.664
1.5 | 0.853 | 0.00644 | -0.142 | 132.534
2 | 0.914 | 0.00654 | -0.143 | 139.738
2.5 | 0.975 | 0.00665 | -0.144 | 146.754
3 | 1.029 | 0.00656 | -0.145 | 156.805
3.5 | 1.087 | 0.00678 | -0.147 | 160.228
4 | 1.143 | 0.00693 | -0.148 | 165.005
4.5 | 1.189 | 0.01615 | -0.147 | 73.62
5 | 1.243 | 0.0168 | -0.148 | 74.006
5.5 | 1.295 | 0.01751 | -0.149 | 73.977
6 | 1.345 | 0.01823 | -0.15 | 73.78
6.5 | 1.392 | 0.01898 | -0.151 | 73.354
7 | 1.437 | 0.01969 | -0.152 | 72.968
7.5 | 1.479 | 0.02052 | -0.153 | 72.067
8 | 1.518 | 0.02145 | -0.154 | 70.748
8.5 | 1.553 | 0.02235 | -0.155 | 69.491
9 | 1.585 | 0.02332 | -0.156 | 67.976
9.5 | 1.613 | 0.0243 | -0.157 | 66.388
10 | 1.637 | 0.02553 | -0.158 | 64.137
10.5 | 1.657 | 0.02665 | -0.158 | 62.182
11 | 1.672 | 0.02793 | -0.159 | 59.89
11.5 | 1.682 | 0.02931 | -0.16 | 57.409
12 | 1.684 | 0.03055 | -0.161 | 55.115
12.5 | 1.68 | 0.03211 | -0.161 | 52.317
13 | 1.67 | 0.03391 | -0.162 | 49.256
13.5 | 1.655 | 0.0355 | -0.162 | 46.629
14 | 1.635 | 0.03738 | -0.163 | 43.748
14.5 | 1.611 | 0.03954 | -0.163 | 40.741
15 | 1.58 | 0.04223 | -0.163 | 37.406
15.5 | 1.526 | 0.04888 | -0.16 | 31.226
16 | 1.291 | 0.12237 | -0.093 | 10.547
16.5 | 1.253 | 0.13195 | -0.085 | 9.498
17 | 1.217 | 0.13859 | -0.085 | 8.783

## 44. Re 1M Mach 0.10 (2)
BIGFOIL.COM POLAR EXPORT
NACA66-618
NACA66-618 |  |  |  | Cl Max: | 1.3929 | at alpha= | 19.5 | deg
XFOIL ncrit=9 |  |  |  | L/D Max: | 141.212 | at alpha= | 5 | deg
Re: | 1000000 |  |  | Cd Min: | 0.15655 | at alpha= | -18 | deg
Mach: | 0.1 |  |  | Cl=0 at alpha= | -4.928 | deg
|  |  |  | @ Cl=0.1, Cd= | 0.010073
|  |  |  | @ Cl=0.4, Cd= | 0.0075325
|  |  |  | @ Cl=0.6, Cd= | 0.0080095
alpha (deg) | Cl | Cd | Cm | Cl/Cd
-18 | -0.224 | 0.15655 | -0.1096 | -1.4309
-17.5 | -0.1993 | 0.14718 | -0.1189 | -1.3541
-16.5 | -0.1849 | 0.12969 | -0.129 | -1.4257
-16 | -0.1663 | 0.1256 | -0.1311 | -1.324
-15.5 | -0.4113 | 0.06318 | -0.1596 | -6.51
-15 | -0.4714 | 0.0509 | -0.1647 | -9.2613
-14.5 | -0.5247 | 0.04228 | -0.164 | -12.4101
-14 | -0.5339 | 0.03929 | -0.1617 | -13.5887
-13 | -0.5777 | 0.02975 | -0.1519 | -19.4185
-12.5 | -0.5664 | 0.02679 | -0.1485 | -21.1422
-12 | -0.5451 | 0.02502 | -0.1455 | -21.7866
-11.5 | -0.5176 | 0.02291 | -0.143 | -22.5928
-11 | -0.4854 | 0.02147 | -0.1409 | -22.6083
-10.5 | -0.4449 | 0.0198 | -0.1397 | -22.4697
-10 | -0.4015 | 0.01847 | -0.1388 | -21.738
-9.5 | -0.3559 | 0.01731 | -0.1381 | -20.5604
-9 | -0.312 | 0.01631 | -0.1371 | -19.1294
-8.5 | -0.2693 | 0.01549 | -0.1358 | -17.3854
-8 | -0.2271 | 0.01482 | -0.1344 | -15.3239
-7.5 | -0.1922 | 0.01353 | -0.1318 | -14.2055
-7 | -0.1582 | 0.01276 | -0.129 | -12.3981
-6.5 | -0.127 | 0.01219 | -0.1253 | -10.4184
-6 | -0.0915 | 0.01173 | -0.1224 | -7.8005
-5.5 | -0.0483 | 0.01133 | -0.1209 | -4.263
-5 | -0.007 | 0.01076 | -0.119 | -0.65056
-4.5 | 0.0416 | 0.01046 | -0.1184 | 3.9771
-4 | 0.091 | 0.01016 | -0.118 | 8.9567
-3.5 | 0.1385 | 0.0097 | -0.1173 | 14.2784
-3 | 0.1724 | 0.00778 | -0.1156 | 22.1594
-2.5 | 0.2285 | 0.00685 | -0.1172 | 33.3577
-2 | 0.2888 | 0.00704 | -0.1186 | 41.0227
-1.5 | 0.3482 | 0.00727 | -0.1196 | 47.8955
-1 | 0.4074 | 0.00757 | -0.1205 | 53.8177
-0.5 | 0.4653 | 0.00776 | -0.1213 | 59.9613
0 | 0.5255 | 0.0079 | -0.1228 | 66.519
0.5 | 0.585 | 0.00802 | -0.1242 | 72.9426
1 | 0.6422 | 0.00798 | -0.1251 | 80.4762
1.5 | 0.7007 | 0.00797 | -0.1263 | 87.9172
2 | 0.7602 | 0.00789 | -0.1276 | 96.3498
2.5 | 0.8202 | 0.00797 | -0.1291 | 102.9109
3 | 0.8743 | 0.00792 | -0.1292 | 110.3914
3.5 | 0.9304 | 0.00778 | -0.1297 | 119.5887
4 | 0.9816 | 0.0077 | -0.1291 | 127.4805
4.5 | 1.0304 | 0.00762 | -0.128 | 135.2231
5 | 1.0718 | 0.00759 | -0.1254 | 141.2121
5.5 | 1.0925 | 0.00779 | -0.1184 | 140.2439
6 | 1.0595 | 0.00956 | -0.1017 | 110.8264
6.5 | 1.0392 | 0.0119 | -0.0892 | 87.3277
7 | 1.0277 | 0.01454 | -0.0793 | 70.6809
7.5 | 1.0218 | 0.01738 | -0.0712 | 58.7917
8 | 1.0198 | 0.02036 | -0.0642 | 50.0884
8.5 | 1.0205 | 0.02344 | -0.0582 | 43.5367
9 | 1.0361 | 0.02593 | -0.0542 | 39.9576
9.5 | 1.0661 | 0.02767 | -0.0521 | 38.5291
10 | 1.0962 | 0.02947 | -0.0502 | 37.1971
10.5 | 1.1263 | 0.03129 | -0.0484 | 35.9955
11 | 1.1569 | 0.03315 | -0.0467 | 34.8989
11.5 | 1.1781 | 0.03581 | -0.0443 | 32.8986
12 | 1.2078 | 0.03786 | -0.0429 | 31.9017
12.5 | 1.2337 | 0.04028 | -0.0413 | 30.6281
13 | 1.2583 | 0.0429 | -0.0398 | 29.331
13.5 | 1.2689 | 0.04683 | -0.0375 | 27.0959
14.5 | 1.3131 | 0.053 | -0.0351 | 24.7755
15 | 1.3317 | 0.05661 | -0.0341 | 23.5241
15.5 | 1.3477 | 0.06054 | -0.0332 | 22.2613
16 | 1.36 | 0.06497 | -0.0324 | 20.9327
16.5 | 1.3619 | 0.07071 | -0.0315 | 19.2604
17 | 1.3741 | 0.0753 | -0.0312 | 18.2483
17.5 | 1.3764 | 0.08001 | -0.0295 | 17.2028
18 | 1.3798 | 0.08538 | -0.0293 | 16.1607
18.5 | 1.3866 | 0.09161 | -0.0307 | 15.1359
19 | 1.3902 | 0.09834 | -0.0326 | 14.1367
19.5 | 1.3929 | 0.10539 | -0.035 | 13.2166
20 | 1.3922 | 0.11304 | -0.038 | 12.316

## 45. Re 1M Mach 0.25 (1)
BIGFOIL.COM POLAR EXPORT
NACA66-618
NACA66-618 |  |  |  | Cl Max: | 1.635 | at alpha= | 11 | deg
JavaFoil+Calcfoil stall+Eppler ext transition |  |  |  | L/D Max: | 165.966 | at alpha= | 4 | deg
Re: | 1000000 |  |  | Cd Min: | 0.00557 | at alpha= | 0 | deg
Mach: | 0.25 |  |  | Cl=0 at alpha= | -5.3468 | deg
|  |  |  | @ Cl=0.1, Cd= | 0.010202
|  |  |  | @ Cl=0.4, Cd= | 0.0064625
|  |  |  | @ Cl=0.6, Cd= | 0.0060025
alpha (deg) | Cl | Cd | Cm | Cl/Cd
-19.5 | -0.366 | 0.21132 | -0.04 | -1.731
-19 | -0.415 | 0.19795 | -0.041 | -2.095
-18.5 | -0.459 | 0.18355 | -0.041 | -2.503
-18 | -0.5 | 0.17368 | -0.042 | -2.88
-17.5 | -0.537 | 0.16255 | -0.043 | -3.302
-17 | -0.569 | 0.14861 | -0.044 | -3.827
-16.5 | -0.596 | 0.13957 | -0.045 | -4.27
-16 | -0.618 | 0.13097 | -0.046 | -4.718
-15.5 | -0.634 | 0.12202 | -0.047 | -5.199
-15 | -0.645 | 0.11569 | -0.048 | -5.574
-14.5 | -0.65 | 0.10933 | -0.049 | -5.942
-14 | -0.649 | 0.10147 | -0.051 | -6.393
-13.5 | -0.64 | 0.09287 | -0.049 | -6.895
-13 | -0.623 | 0.0877 | -0.05 | -7.107
-12.5 | -0.601 | 0.08239 | -0.051 | -7.292
-12 | -0.574 | 0.07753 | -0.052 | -7.409
-11.5 | -0.545 | 0.07282 | -0.054 | -7.487
-11 | -0.512 | 0.06848 | -0.055 | -7.483
-10.5 | -0.477 | 0.06426 | -0.057 | -7.418
-10 | -0.439 | 0.06037 | -0.059 | -7.267
-9.5 | -0.473 | 0.01487 | -0.111 | -31.841
-9 | -0.423 | 0.01416 | -0.113 | -29.907
-8.5 | -0.371 | 0.01341 | -0.115 | -27.634
-8 | -0.316 | 0.01282 | -0.116 | -24.625
-7.5 | -0.259 | 0.01237 | -0.118 | -20.936
-7 | -0.201 | 0.01189 | -0.119 | -16.882
-6.5 | -0.141 | 0.0115 | -0.121 | -12.284
-6 | -0.081 | 0.01108 | -0.123 | -7.287
-5.5 | -0.019 | 0.01074 | -0.124 | -1.811
-5 | 0.043 | 0.01045 | -0.126 | 4.067
-4.5 | 0.105 | 0.01018 | -0.127 | 10.314
-4 | 0.168 | 0.00991 | -0.129 | 16.934
-3.5 | 0.231 | 0.00969 | -0.13 | 23.821
-3 | 0.295 | 0.0095 | -0.132 | 31.071
-2.5 | 0.36 | 0.00645 | -0.134 | 55.796
-2 | 0.424 | 0.00647 | -0.135 | 65.453
-1.5 | 0.488 | 0.0065 | -0.137 | 75.051
-1 | 0.552 | 0.00598 | -0.138 | 92.196
-0.5 | 0.616 | 0.00601 | -0.139 | 102.475
0 | 0.686 | 0.00557 | -0.141 | 123.281
0.5 | 0.75 | 0.00641 | -0.142 | 116.994
1 | 0.812 | 0.0065 | -0.144 | 125.074
1.5 | 0.875 | 0.00659 | -0.145 | 132.938
2 | 0.938 | 0.0067 | -0.146 | 139.935
2.5 | 1 | 0.00682 | -0.147 | 146.711
3 | 1.055 | 0.00696 | -0.149 | 151.634
3.5 | 1.114 | 0.0071 | -0.15 | 156.775
4 | 1.171 | 0.00706 | -0.151 | 165.966
4.5 | 1.218 | 0.01679 | -0.151 | 72.563
5 | 1.273 | 0.01757 | -0.152 | 72.425
5.5 | 1.325 | 0.01835 | -0.153 | 72.22
6 | 1.374 | 0.01914 | -0.154 | 71.825
6.5 | 1.421 | 0.01998 | -0.155 | 71.101
7 | 1.464 | 0.02079 | -0.156 | 70.412
7.5 | 1.503 | 0.02177 | -0.157 | 69.032
8 | 1.538 | 0.02275 | -0.158 | 67.618
8.5 | 1.568 | 0.02382 | -0.159 | 65.858
9 | 1.594 | 0.02494 | -0.16 | 63.897
9.5 | 1.613 | 0.02622 | -0.161 | 61.541
10 | 1.627 | 0.02752 | -0.162 | 59.118
10.5 | 1.634 | 0.029 | -0.162 | 56.339
11 | 1.635 | 0.0304 | -0.163 | 53.766
11.5 | 1.627 | 0.03218 | -0.164 | 50.553
12 | 1.605 | 0.03368 | -0.164 | 47.64
12.5 | 1.573 | 0.0357 | -0.165 | 44.068
13 | 1.523 | 0.0385 | -0.164 | 39.56
13.5 | 1.251 | 0.09945 | -0.084 | 12.576
14 | 1.204 | 0.10768 | -0.08 | 11.182
14.5 | 1.153 | 0.116 | -0.078 | 9.937
15 | 1.095 | 0.12285 | -0.076 | 8.914
15.5 | 1.032 | 0.13233 | -0.074 | 7.8
16 | 0.965 | 0.14471 | -0.074 | 6.67

## 46. Re 1M Mach 0.25 (2)
BIGFOIL.COM POLAR EXPORT
NACA66-618
NACA66-618 |  |  |  | Cl Max: | 1.3372 | at alpha= | 17.5 | deg
XFOIL ncrit=9 |  |  |  | L/D Max: | 139.513 | at alpha= | 5 | deg
Re: | 1000000 |  |  | Cd Min: | 0.14418 | at alpha= | 20 | deg
Mach: | 0.25 |  |  | Cl=0 at alpha= | -5.0175 | deg
|  |  |  | @ Cl=0.1, Cd= | 0.010389
|  |  |  | @ Cl=0.4, Cd= | 0.0076888
|  |  |  | @ Cl=0.6, Cd= | 0.0082395
alpha (deg) | Cl | Cd | Cm | Cl/Cd
-16.5 | -0.1716 | 0.13321 | -0.1319 | -1.2882
-16 | -0.1501 | 0.12951 | -0.1336 | -1.159
-15.5 | -0.1353 | 0.12417 | -0.1362 | -1.0896
-15 | -0.1499 | 0.11078 | -0.1428 | -1.3531
-14.5 | -0.1475 | 0.10372 | -0.1453 | -1.4221
-14 | -0.1373 | 0.09798 | -0.1478 | -1.4013
-13.5 | -0.2419 | 0.06555 | -0.1643 | -3.6903
-13 | -0.3217 | 0.05022 | -0.1715 | -6.4058
-12.5 | -0.372 | 0.04222 | -0.1704 | -8.811
-12 | -0.431 | 0.0343 | -0.1647 | -12.5656
-11.5 | -0.4623 | 0.02847 | -0.1579 | -16.2381
-11 | -0.4523 | 0.02601 | -0.1534 | -17.3895
-10.5 | -0.4344 | 0.02301 | -0.1494 | -18.8787
-10 | -0.4018 | 0.02089 | -0.1468 | -19.2341
-9.5 | -0.3593 | 0.01905 | -0.1453 | -18.8609
-9 | -0.3119 | 0.01757 | -0.1443 | -17.7518
-8.5 | -0.2651 | 0.01647 | -0.1432 | -16.0959
-8 | -0.2193 | 0.0156 | -0.1418 | -14.0577
-7.5 | -0.1762 | 0.01447 | -0.1401 | -12.1769
-7 | -0.1415 | 0.01343 | -0.137 | -10.5361
-6.5 | -0.1056 | 0.01269 | -0.1341 | -8.3215
-6 | -0.0717 | 0.0121 | -0.1305 | -5.9256
-5.5 | -0.0385 | 0.01165 | -0.1267 | -3.3047
-5 | 0.0014 | 0.01112 | -0.1243 | 0.1259
-4.5 | 0.048 | 0.01078 | -0.123 | 4.4527
-4 | 0.0957 | 0.01042 | -0.1218 | 9.1843
-3.5 | 0.1449 | 0.01007 | -0.1209 | 14.3893
-3 | 0.1796 | 0.00858 | -0.1186 | 20.9324
-2.5 | 0.2312 | 0.00699 | -0.1198 | 33.0758
-2 | 0.2937 | 0.00718 | -0.1212 | 40.9053
-1.5 | 0.3558 | 0.00747 | -0.1224 | 47.6305
-1 | 0.4164 | 0.00777 | -0.1232 | 53.5907
-0.5 | 0.4766 | 0.00806 | -0.1241 | 59.1315
0 | 0.5373 | 0.00822 | -0.1254 | 65.365
0.5 | 0.5969 | 0.00824 | -0.1265 | 72.4393
1 | 0.6564 | 0.00823 | -0.1274 | 79.757
1.5 | 0.7177 | 0.00821 | -0.1288 | 87.4178
2 | 0.7808 | 0.00822 | -0.1305 | 94.9878
2.5 | 0.8395 | 0.00824 | -0.1313 | 101.8811
3 | 0.8962 | 0.00819 | -0.1315 | 109.4261
3.5 | 0.9577 | 0.00809 | -0.1326 | 118.3807
4 | 1.0065 | 0.00793 | -0.131 | 126.9231
4.5 | 1.0544 | 0.00785 | -0.1291 | 134.3185
5 | 1.0896 | 0.00781 | -0.1246 | 139.5134
5.5 | 1.0995 | 0.00822 | -0.1151 | 133.7591
6 | 1.0611 | 0.01042 | -0.0978 | 101.833
6.5 | 1.0356 | 0.01324 | -0.0848 | 78.2175
7 | 1.022 | 0.01627 | -0.0749 | 62.815
7.5 | 1.0138 | 0.01947 | -0.0667 | 52.0699
8 | 1.0098 | 0.0228 | -0.0597 | 44.2895
8.5 | 1.0096 | 0.02624 | -0.0536 | 38.4756
9 | 1.0343 | 0.02843 | -0.0506 | 36.3806
9.5 | 1.065 | 0.03035 | -0.0484 | 35.0906
10 | 1.0934 | 0.03253 | -0.0461 | 33.6121
10.5 | 1.1254 | 0.03454 | -0.0443 | 32.5825
11 | 1.1527 | 0.03692 | -0.0422 | 31.2216
11.5 | 1.1757 | 0.03977 | -0.0399 | 29.5625
12.5 | 1.2247 | 0.04557 | -0.0362 | 26.8751
13 | 1.2425 | 0.04924 | -0.0343 | 25.2335
13.5 | 1.2573 | 0.05333 | -0.0325 | 23.5758
14 | 1.2759 | 0.05724 | -0.0311 | 22.2904
15 | 1.3077 | 0.0661 | -0.0292 | 19.7837
16 | 1.3229 | 0.07747 | -0.0283 | 17.0763
16.5 | 1.3322 | 0.08338 | -0.0287 | 15.9775
17 | 1.3367 | 0.09002 | -0.0294 | 14.8489
17.5 | 1.3372 | 0.09733 | -0.0307 | 13.7388
18 | 1.3335 | 0.1054 | -0.0328 | 12.6518
18.5 | 1.3256 | 0.11381 | -0.0351 | 11.6475
19 | 1.3077 | 0.12164 | -0.036 | 10.7506
19.5 | 1.298 | 0.13172 | -0.0413 | 9.8542
20 | 1.2747 | 0.14418 | -0.0484 | 8.841

## 47. Re 1M Mach 0.50 (1)
BIGFOIL.COM POLAR EXPORT
NACA66-618
NACA66-618 |  |  |  | Cl Max: | 1.518 | at alpha= | 7 | deg
JavaFoil+Calcfoil stall+Eppler ext transition |  |  |  | L/D Max: | 150.933 | at alpha= | 3.5 | deg
Re: | 1000000 |  |  | Cd Min: | 0.00696 | at alpha= | 0 | deg
Mach: | 0.5 |  |  | Cl=0 at alpha= | -5.3456 | deg
|  |  |  | @ Cl=0.1, Cd= | 0.011316
|  |  |  | @ Cl=0.4, Cd= | 0.0099366
|  |  |  | @ Cl=0.6, Cd= | 0.0070853
alpha (deg) | Cl | Cd | Cm | Cl/Cd
-20 | -0.831 | 0.19638 | -0.054 | -4.231
-19.5 | -0.801 | 0.19058 | -0.052 | -4.201
-19 | -0.772 | 0.18822 | -0.052 | -4.104
-18.5 | -0.745 | 0.17691 | -0.053 | -4.209
-18 | -0.717 | 0.17235 | -0.054 | -4.159
-17.5 | -0.689 | 0.16777 | -0.054 | -4.107
-17 | -0.659 | 0.16662 | -0.052 | -3.958
-16.5 | -0.631 | 0.15243 | -0.052 | -4.142
-16 | -0.603 | 0.15352 | -0.053 | -3.93
-15.5 | -0.575 | 0.14935 | -0.054 | -3.853
-15 | -0.547 | 0.14018 | -0.055 | -3.905
-14.5 | -0.519 | 0.13613 | -0.056 | -3.815
-14 | -0.49 | 0.13275 | -0.054 | -3.694
-13.5 | -0.462 | 0.12242 | -0.053 | -3.773
-13 | -0.434 | 0.11874 | -0.053 | -3.653
-12.5 | -0.406 | 0.11494 | -0.054 | -3.529
-12 | -0.377 | 0.11736 | -0.055 | -3.216
-11.5 | -0.349 | 0.10621 | -0.056 | -3.288
-11 | -0.321 | 0.10087 | -0.057 | -3.182
-10.5 | -0.293 | 0.09992 | -0.057 | -2.929
-10 | -0.264 | 0.07506 | -0.055 | -3.518
-9.5 | -0.279 | 0.07579 | -0.054 | -3.683
-9 | -0.333 | 0.06052 | -0.06 | -5.508
-8.5 | -0.312 | 0.05519 | -0.063 | -5.654
-8 | -0.275 | 0.05105 | -0.065 | -5.395
-7.5 | -0.231 | 0.04739 | -0.068 | -4.873
-7 | -0.181 | 0.04486 | -0.065 | -4.037
-6.5 | -0.154 | 0.01294 | -0.134 | -11.889
-6 | -0.089 | 0.01247 | -0.136 | -7.1
-5.5 | -0.021 | 0.01202 | -0.138 | -1.783
-5 | 0.047 | 0.0116 | -0.139 | 4.049
-4.5 | 0.116 | 0.01123 | -0.141 | 10.351
-4 | 0.186 | 0.01097 | -0.143 | 16.944
-3.5 | 0.256 | 0.01021 | -0.144 | 25.073
-3 | 0.328 | 0.01025 | -0.146 | 31.999
-2.5 | 0.398 | 0.01002 | -0.147 | 39.771
-2 | 0.469 | 0.00706 | -0.149 | 66.45
-1.5 | 0.54 | 0.00706 | -0.15 | 76.473
-1 | 0.611 | 0.00709 | -0.152 | 86.243
-0.5 | 0.682 | 0.00712 | -0.153 | 95.863
0 | 0.762 | 0.00696 | -0.155 | 109.517
0.5 | 0.832 | 0.00707 | -0.156 | 117.723
1 | 0.902 | 0.00721 | -0.158 | 125.134
1.5 | 0.972 | 0.00735 | -0.159 | 132.229
2 | 1.041 | 0.00752 | -0.161 | 138.513
2.5 | 1.11 | 0.00771 | -0.162 | 143.977
3 | 1.167 | 0.00791 | -0.163 | 147.604
3.5 | 1.23 | 0.00815 | -0.165 | 150.933
4 | 1.283 | 0.0196 | -0.165 | 65.435
4.5 | 1.341 | 0.02069 | -0.166 | 64.809
5 | 1.395 | 0.02176 | -0.168 | 64.117
5.5 | 1.444 | 0.02294 | -0.169 | 62.936
6 | 1.483 | 0.02416 | -0.17 | 61.392
6.5 | 1.51 | 0.02551 | -0.171 | 59.173
7 | 1.518 | 0.02719 | -0.173 | 55.841
7.5 | 1.496 | 0.02895 | -0.174 | 51.665
8 | 1.407 | 0.03112 | -0.175 | 45.211
8.5 | 0.773 | 0.06284 | -0.075 | 12.306
9 | 0.8 | 0.08573 | -0.075 | 9.336
9.5 | 0.827 | 0.0912 | -0.074 | 9.072
10 | 0.854 | 0.09376 | -0.075 | 9.112
10.5 | 0.881 | 0.09781 | -0.076 | 9.011
11 | 0.91 | 0.10504 | -0.084 | 8.659
11.5 | 0.936 | 0.1101 | -0.084 | 8.505
12 | 0.963 | 0.11322 | -0.085 | 8.506

## 48. Re 1M Mach 0.50 (2)
BIGFOIL.COM POLAR EXPORT
NACA66-618
NACA66-618 |  |  |  | Cl Max: | 1.1798 | at alpha= | 13.5 | deg
XFOIL ncrit=9 |  |  |  | L/D Max: | 117.169 | at alpha= | 4.5 | deg
Re: | 1000000 |  |  | Cd Min: | 0.23112 | at alpha= | 18.5 | deg
Mach: | 0.5 |  |  | Cl=0 at alpha= | -6.0435 | deg
|  |  |  | @ Cl=0.1, Cd= | 0.012511
|  |  |  | @ Cl=0.4, Cd= | 0.0086354
|  |  |  | @ Cl=0.6, Cd= | 0.0094793
alpha (deg) | Cl | Cd | Cm | Cl/Cd
-20 | -0.2348 | 0.20202 | -0.1157 | -1.1623
-19.5 | -0.2114 | 0.19449 | -0.1207 | -1.0869
-18.5 | -0.1746 | 0.17982 | -0.1285 | -0.97097
-18 | -0.16 | 0.1715 | -0.1324 | -0.93294
-17.5 | -0.1394 | 0.16555 | -0.1359 | -0.84204
-17 | -0.1228 | 0.1583 | -0.1398 | -0.77574
-16.5 | -0.1044 | 0.1521 | -0.143 | -0.68639
-16 | -0.1015 | 0.14209 | -0.1483 | -0.71434
-15.5 | -0.0746 | 0.13766 | -0.1502 | -0.54191
-15 | -0.0717 | 0.1286 | -0.1556 | -0.55754
-14.5 | -0.0582 | 0.1213 | -0.1585 | -0.4798
-14 | -0.0372 | 0.11613 | -0.1607 | -0.32033
-13 | -0.0241 | 0.0998 | -0.1695 | -0.24148
-12.5 | -0.0215 | 0.09095 | -0.1738 | -0.23639
-11.5 | -0.0408 | 0.07139 | -0.1815 | -0.57151
-11 | -0.0805 | 0.05542 | -0.1914 | -1.4525
-10.5 | -0.1198 | 0.0452 | -0.1962 | -2.6504
-10 | -0.1558 | 0.0379 | -0.1956 | -4.1108
-9.5 | -0.1843 | 0.03226 | -0.1916 | -5.713
-9 | -0.2018 | 0.02771 | -0.1859 | -7.2826
-8.5 | -0.203 | 0.02398 | -0.1796 | -8.4654
-8 | -0.1836 | 0.02096 | -0.1743 | -8.7595
-7.5 | -0.1445 | 0.01886 | -0.1706 | -7.6617
-7 | -0.0891 | 0.01679 | -0.1688 | -5.3067
-6.5 | -0.0399 | 0.01562 | -0.1661 | -2.5544
-6 | 0.0038 | 0.01469 | -0.1627 | 0.25868
-5.5 | 0.0421 | 0.0138 | -0.1585 | 3.0507
-5 | 0.08 | 0.01305 | -0.1542 | 6.1303
-4.5 | 0.1104 | 0.01223 | -0.1487 | 9.027
-4 | 0.1401 | 0.01178 | -0.1428 | 11.893
-3.5 | 0.1782 | 0.01138 | -0.1384 | 15.6591
-3 | 0.226 | 0.01103 | -0.1358 | 20.4896
-2.5 | 0.2536 | 0.00972 | -0.1309 | 26.0905
-2 | 0.3049 | 0.00804 | -0.1312 | 37.9229
-1.5 | 0.3714 | 0.00844 | -0.1315 | 44.0047
-1 | 0.4358 | 0.00888 | -0.1314 | 49.0766
-0.5 | 0.5012 | 0.00928 | -0.1317 | 54.0086
0 | 0.5659 | 0.00945 | -0.132 | 59.8836
0.5 | 0.6357 | 0.00951 | -0.1335 | 66.8454
1 | 0.7098 | 0.00961 | -0.1359 | 73.8606
1.5 | 0.7692 | 0.00976 | -0.1353 | 78.8115
2 | 0.8281 | 0.00984 | -0.1344 | 84.1565
2.5 | 0.8991 | 0.0098 | -0.1357 | 91.7449
3 | 0.9718 | 0.00982 | -0.1372 | 98.9613
3.5 | 1.0186 | 0.00979 | -0.1333 | 104.0449
4 | 1.0635 | 0.00943 | -0.1285 | 112.7784
4.5 | 1.1049 | 0.00943 | -0.1232 | 117.1686
5 | 1.1249 | 0.00988 | -0.1143 | 113.8563
5.5 | 1.1119 | 0.01157 | -0.1006 | 96.102
6 | 1.067 | 0.01541 | -0.0842 | 69.2408
6.5 | 1.0348 | 0.01969 | -0.0715 | 52.5546
7 | 1.0141 | 0.024 | -0.0615 | 42.2542
7.5 | 1.0024 | 0.02826 | -0.0534 | 35.4706
8 | 0.9893 | 0.03301 | -0.046 | 29.9697
8.5 | 1.002 | 0.03674 | -0.0415 | 27.2727
9 | 1.0332 | 0.03961 | -0.0386 | 26.0843
9.5 | 1.0637 | 0.0427 | -0.0359 | 24.911
10 | 1.0881 | 0.04641 | -0.033 | 23.4454
10.5 | 1.1111 | 0.05047 | -0.0303 | 22.0151
11 | 1.1287 | 0.05518 | -0.0279 | 20.4549
11.5 | 1.1406 | 0.06069 | -0.0256 | 18.7939
12 | 1.1561 | 0.06616 | -0.0238 | 17.4743
12.5 | 1.1699 | 0.07209 | -0.0223 | 16.2283
13 | 1.1793 | 0.07879 | -0.0215 | 14.9676
13.5 | 1.1798 | 0.08697 | -0.0219 | 13.5656
14 | 1.168 | 0.09709 | -0.0242 | 12.0301
14.5 | 1.148 | 0.10904 | -0.0284 | 10.5282
15 | 1.1219 | 0.1226 | -0.0352 | 9.1509
15.5 | 1.0939 | 0.1374 | -0.0442 | 7.9614
16 | 1.066 | 0.15329 | -0.055 | 6.9541
16.5 | 1.0378 | 0.17053 | -0.067 | 6.0857
17.5 | 1.0136 | 0.20126 | -0.0871 | 5.0363
18 | 1.0091 | 0.21617 | -0.0963 | 4.6681
18.5 | 1.0093 | 0.23112 | -0.1052 | 4.367

## 49. Re 2M Mach 0.00 (1)
BIGFOIL.COM POLAR EXPORT
NACA66-618
NACA66-618 |  |  |  | Cl Max: | 1.699 | at alpha= | 12 | deg
JavaFoil+Calcfoil stall+Eppler ext transition |  |  |  | L/D Max: | 225.462 | at alpha= | 4 | deg
Re: | 2000000 |  |  | Cd Min: | 0.00491 | at alpha= | -1.5 | deg
Mach: | 0 |  |  | Cl=0 at alpha= | -5.3417 | deg
|  |  |  | @ Cl=0.1, Cd= | 0.0085472
|  |  |  | @ Cl=0.4, Cd= | 0.0049824
|  |  |  | @ Cl=0.6, Cd= | 0.0050716
alpha (deg) | Cl | Cd | Cm | Cl/Cd
-20 | -0.719 | 0.16924 | -0.041 | -4.246
-19.5 | -0.73 | 0.1635 | -0.042 | -4.462
-19 | -0.739 | 0.15615 | -0.043 | -4.733
-18.5 | -0.747 | 0.14956 | -0.044 | -4.991
-18 | -0.752 | 0.14019 | -0.044 | -5.365
-17.5 | -0.755 | 0.133 | -0.045 | -5.68
-17 | -0.756 | 0.1277 | -0.046 | -5.92
-16.5 | -0.754 | 0.12079 | -0.047 | -6.242
-16 | -0.749 | 0.11483 | -0.048 | -6.524
-15.5 | -0.741 | 0.10804 | -0.049 | -6.861
-15 | -0.73 | 0.10268 | -0.05 | -7.112
-14.5 | -0.717 | 0.09267 | -0.053 | -7.736
-14 | -0.701 | 0.08599 | -0.057 | -8.157
-13.5 | -0.686 | 0.07713 | -0.063 | -8.892
-13 | -0.659 | 0.07284 | -0.065 | -9.043
-12.5 | -0.731 | 0.01748 | -0.099 | -41.788
-12 | -0.695 | 0.01603 | -0.101 | -43.363
-11.5 | -0.655 | 0.01506 | -0.102 | -43.507
-11 | -0.612 | 0.01428 | -0.104 | -42.893
-10.5 | -0.567 | 0.01354 | -0.106 | -41.871
-10 | -0.519 | 0.01287 | -0.107 | -40.37
-9.5 | -0.47 | 0.01222 | -0.109 | -38.428
-9 | -0.418 | 0.01166 | -0.11 | -35.863
-8.5 | -0.365 | 0.01119 | -0.112 | -32.58
-8 | -0.31 | 0.01075 | -0.113 | -28.819
-7.5 | -0.254 | 0.01035 | -0.115 | -24.493
-7 | -0.196 | 0.00997 | -0.116 | -19.695
-6.5 | -0.138 | 0.00962 | -0.118 | -14.342
-6 | -0.079 | 0.00932 | -0.119 | -8.455
-5.5 | -0.019 | 0.00905 | -0.121 | -2.096
-5 | 0.041 | 0.00876 | -0.122 | 4.728
-4.5 | 0.102 | 0.00854 | -0.124 | 11.968
-4 | 0.163 | 0.00833 | -0.125 | 19.608
-3.5 | 0.225 | 0.00813 | -0.127 | 27.641
-3 | 0.287 | 0.00794 | -0.128 | 36.176
-2.5 | 0.353 | 0.00496 | -0.131 | 71.235
-2 | 0.416 | 0.00499 | -0.133 | 83.349
-1.5 | 0.479 | 0.00491 | -0.134 | 97.474
-1 | 0.542 | 0.00495 | -0.136 | 109.466
-0.5 | 0.604 | 0.00508 | -0.137 | 118.809
0 | 0.667 | 0.00514 | -0.139 | 129.706
0.5 | 0.729 | 0.00518 | -0.14 | 140.768
1 | 0.792 | 0.00525 | -0.141 | 150.812
1.5 | 0.854 | 0.00536 | -0.142 | 159.219
2 | 0.915 | 0.00512 | -0.144 | 178.719
2.5 | 0.976 | 0.0052 | -0.145 | 187.621
3 | 1.031 | 0.00494 | -0.146 | 208.625
3.5 | 1.089 | 0.00502 | -0.147 | 216.81
4 | 1.147 | 0.00509 | -0.148 | 225.462
4.5 | 1.187 | 0.01412 | -0.147 | 84.113
5 | 1.242 | 0.01469 | -0.148 | 84.489
5.5 | 1.294 | 0.01531 | -0.149 | 84.54
6 | 1.344 | 0.01591 | -0.15 | 84.449
6.5 | 1.391 | 0.01658 | -0.151 | 83.908
7 | 1.436 | 0.0172 | -0.152 | 83.493
7.5 | 1.479 | 0.01796 | -0.153 | 82.339
8 | 1.519 | 0.01863 | -0.154 | 81.52
8.5 | 1.555 | 0.01943 | -0.155 | 80.037
9 | 1.588 | 0.02022 | -0.156 | 78.509
9.5 | 1.617 | 0.02105 | -0.157 | 76.831
10 | 1.643 | 0.02206 | -0.158 | 74.477
10.5 | 1.665 | 0.02308 | -0.158 | 72.132
11 | 1.682 | 0.0241 | -0.159 | 69.781
11.5 | 1.695 | 0.02526 | -0.16 | 67.078
12 | 1.699 | 0.02636 | -0.161 | 64.437
12.5 | 1.698 | 0.02769 | -0.161 | 61.326
13 | 1.692 | 0.02896 | -0.162 | 58.444
13.5 | 1.682 | 0.0305 | -0.162 | 55.148
14 | 1.667 | 0.03211 | -0.163 | 51.917
14.5 | 1.648 | 0.03366 | -0.163 | 48.967
15 | 1.625 | 0.03531 | -0.164 | 46.029
15.5 | 1.599 | 0.03706 | -0.164 | 43.14
16 | 1.569 | 0.03929 | -0.165 | 39.93
16.5 | 1.532 | 0.04183 | -0.165 | 36.621
17 | 1.491 | 0.04428 | -0.165 | 33.665

## 50. Re 2M Mach 0.00 (2)
BIGFOIL.COM POLAR EXPORT
NACA66-618
NACA66-618 |  |  |  | Cl Max: | 1.5677 | at alpha= | 19.5 | deg
XFOIL ncrit=9 |  |  |  | L/D Max: | 175.755 | at alpha= | 4 | deg
Re: | 2000000 |  |  | Cd Min: | 0.08936 | at alpha= | 20 | deg
Mach: | 0 |  |  | Cl=0 at alpha= | -4.7934 | deg
|  |  |  | @ Cl=0.1, Cd= | 0.0082254
|  |  |  | @ Cl=0.4, Cd= | 0.0052664
|  |  |  | @ Cl=0.6, Cd= | 0.0054231
alpha (deg) | Cl | Cd | Cm | Cl/Cd
-20 | -0.8864 | 0.07576 | -0.1151 | -11.7001
-19.5 | -0.9079 | 0.06057 | -0.13 | -14.9893
-19 | -0.9015 | 0.04903 | -0.1445 | -18.3867
-18.5 | -0.8707 | 0.04186 | -0.1559 | -20.8003
-18 | -0.8537 | 0.0377 | -0.1588 | -22.6446
-17.5 | -0.8271 | 0.03571 | -0.1593 | -23.1616
-17 | -0.8091 | 0.03324 | -0.1589 | -24.3412
-16.5 | -0.7928 | 0.0308 | -0.1581 | -25.7403
-16 | -0.7757 | 0.02859 | -0.1568 | -27.1319
-15.5 | -0.7525 | 0.02698 | -0.1555 | -27.891
-15 | -0.7278 | 0.02545 | -0.1542 | -28.5972
-14.5 | -0.7069 | 0.0237 | -0.1521 | -29.827
-14 | -0.68 | 0.02227 | -0.1504 | -30.5344
-13.5 | -0.6527 | 0.021 | -0.1484 | -31.081
-13 | -0.6207 | 0.01997 | -0.1469 | -31.0816
-12.5 | -0.5911 | 0.01873 | -0.1447 | -31.559
-12 | -0.5652 | 0.01706 | -0.142 | -33.1301
-11.5 | -0.5348 | 0.01591 | -0.1397 | -33.6141
-11 | -0.4979 | 0.01527 | -0.138 | -32.6064
-10.5 | -0.4606 | 0.01449 | -0.1364 | -31.7874
-10 | -0.4248 | 0.01369 | -0.1343 | -31.0299
-9.5 | -0.3887 | 0.01299 | -0.1322 | -29.923
-9 | -0.35 | 0.01245 | -0.1303 | -28.1124
-8.5 | -0.3118 | 0.01184 | -0.1283 | -26.3345
-8 | -0.2732 | 0.01133 | -0.1262 | -24.113
-7.5 | -0.2448 | 0.01073 | -0.1221 | -22.8145
-7 | -0.2125 | 0.01013 | -0.1186 | -20.9773
-6.5 | -0.168 | 0.00979 | -0.1173 | -17.1604
-6 | -0.1203 | 0.00946 | -0.1166 | -12.7167
-5.5 | -0.0706 | 0.00917 | -0.1162 | -7.699
-5 | -0.0214 | 0.0088 | -0.1158 | -2.4318
-4.5 | 0.0304 | 0.00853 | -0.1158 | 3.5639
-4 | 0.0834 | 0.0083 | -0.116 | 10.0482
-3.5 | 0.1368 | 0.00806 | -0.1163 | 16.9727
-2.5 | 0.2363 | 0.00628 | -0.1169 | 37.6274
-2 | 0.2971 | 0.00517 | -0.1199 | 57.4662
-1.5 | 0.3575 | 0.00521 | -0.1214 | 68.618
-1 | 0.4178 | 0.00529 | -0.1229 | 78.9792
-0.5 | 0.4773 | 0.00536 | -0.1242 | 89.0485
0 | 0.537 | 0.00545 | -0.1255 | 98.5321
0.5 | 0.5954 | 0.00542 | -0.1266 | 109.8524
1 | 0.654 | 0.00546 | -0.1278 | 119.7802
1.5 | 0.7127 | 0.00551 | -0.129 | 129.3466
2 | 0.7704 | 0.0055 | -0.13 | 140.0727
2.5 | 0.8278 | 0.00551 | -0.1309 | 150.2359
3 | 0.8834 | 0.00556 | -0.1314 | 158.8849
3.5 | 0.9384 | 0.00555 | -0.1318 | 169.0811
4 | 0.9895 | 0.00563 | -0.1314 | 175.7549
4.5 | 1.0279 | 0.00596 | -0.1283 | 172.4664
5 | 1.0122 | 0.00729 | -0.1143 | 138.8477
5.5 | 0.9993 | 0.00901 | -0.1019 | 110.9101
6 | 0.9939 | 0.01093 | -0.092 | 90.9332
6.5 | 0.9964 | 0.01295 | -0.0841 | 76.9421
7 | 1.0017 | 0.01513 | -0.0772 | 66.2062
8 | 1.0214 | 0.01972 | -0.0661 | 51.7951
8.5 | 1.0513 | 0.02119 | -0.0636 | 49.613
9 | 1.0851 | 0.0225 | -0.0617 | 48.2267
9.5 | 1.1183 | 0.02388 | -0.0599 | 46.83
10 | 1.1526 | 0.02524 | -0.0583 | 45.6656
10.5 | 1.1869 | 0.02663 | -0.0568 | 44.57
11 | 1.2158 | 0.02843 | -0.0548 | 42.7647
11.5 | 1.2499 | 0.02991 | -0.0535 | 41.7887
12 | 1.2815 | 0.03162 | -0.052 | 40.5281
12.5 | 1.3122 | 0.03343 | -0.0506 | 39.2522
13 | 1.3349 | 0.03591 | -0.0485 | 37.1735
13.5 | 1.3659 | 0.03781 | -0.0474 | 36.1254
14 | 1.3933 | 0.04004 | -0.0461 | 34.7977
14.5 | 1.4197 | 0.0424 | -0.0449 | 33.4835
15 | 1.445 | 0.04494 | -0.0437 | 32.154
15.5 | 1.4648 | 0.04806 | -0.0424 | 30.4786
16.5 | 1.4993 | 0.05507 | -0.04 | 27.2253
17 | 1.5189 | 0.05851 | -0.0394 | 25.9597
17.5 | 1.535 | 0.06242 | -0.0388 | 24.5915
18 | 1.5515 | 0.06633 | -0.0385 | 23.3906
18.5 | 1.5636 | 0.07077 | -0.0381 | 22.0941
19.5 | 1.5677 | 0.08113 | -0.0366 | 19.3233
20 | 1.5566 | 0.08936 | -0.0378 | 17.4194

## 51. Re 2M Mach 0.10 (1)
BIGFOIL.COM POLAR EXPORT
NACA66-618
NACA66-618 |  |  |  | Cl Max: | 1.69 | at alpha= | 12 | deg
JavaFoil+Calcfoil stall+Eppler ext transition |  |  |  | L/D Max: | 241.563 | at alpha= | 4 | deg
Re: | 2000000 |  |  | Cd Min: | 0.00477 | at alpha= | 4 | deg
Mach: | 0.1 |  |  | Cl=0 at alpha= | -5.3443 | deg
|  |  |  | @ Cl=0.1, Cd= | 0.0085623
|  |  |  | @ Cl=0.4, Cd= | 0.0049886
|  |  |  | @ Cl=0.6, Cd= | 0.00511
alpha (deg) | Cl | Cd | Cm | Cl/Cd
-20 | -0.68 | 0.17726 | -0.041 | -3.836
-19.5 | -0.694 | 0.16831 | -0.042 | -4.125
-19 | -0.707 | 0.15883 | -0.043 | -4.453
-18.5 | -0.718 | 0.15052 | -0.043 | -4.77
-18 | -0.727 | 0.14265 | -0.044 | -5.096
-17.5 | -0.733 | 0.13525 | -0.045 | -5.422
-17 | -0.737 | 0.12985 | -0.046 | -5.677
-16.5 | -0.738 | 0.12377 | -0.047 | -5.962
-16 | -0.736 | 0.11581 | -0.048 | -6.352
-15.5 | -0.73 | 0.1103 | -0.049 | -6.621
-15 | -0.722 | 0.10215 | -0.051 | -7.071
-14.5 | -0.709 | 0.09434 | -0.051 | -7.512
-14 | -0.694 | 0.08838 | -0.054 | -7.857
-13.5 | -0.678 | 0.08119 | -0.059 | -8.348
-13 | -0.651 | 0.07723 | -0.06 | -8.433
-12.5 | -0.726 | 0.01833 | -0.099 | -39.626
-12 | -0.694 | 0.01631 | -0.101 | -42.532
-11.5 | -0.655 | 0.01529 | -0.103 | -42.808
-11 | -0.613 | 0.01445 | -0.104 | -42.377
-10.5 | -0.568 | 0.01368 | -0.106 | -41.511
-10 | -0.52 | 0.01301 | -0.108 | -40.006
-9.5 | -0.471 | 0.01231 | -0.109 | -38.256
-9 | -0.419 | 0.01182 | -0.111 | -35.468
-8.5 | -0.366 | 0.01127 | -0.112 | -32.474
-8 | -0.311 | 0.01082 | -0.114 | -28.72
-7.5 | -0.255 | 0.01042 | -0.115 | -24.423
-7 | -0.197 | 0.01002 | -0.117 | -19.671
-6.5 | -0.139 | 0.00968 | -0.118 | -14.306
-6 | -0.079 | 0.00937 | -0.12 | -8.443
-5.5 | -0.019 | 0.0091 | -0.121 | -2.093
-5 | 0.042 | 0.0088 | -0.123 | 4.731
-4.5 | 0.103 | 0.00855 | -0.124 | 12.01
-4 | 0.164 | 0.00836 | -0.126 | 19.645
-3.5 | 0.226 | 0.00816 | -0.127 | 27.685
-3 | 0.289 | 0.00796 | -0.129 | 36.262
-2.5 | 0.355 | 0.00496 | -0.132 | 71.578
-2 | 0.418 | 0.005 | -0.134 | 83.633
-1.5 | 0.481 | 0.00481 | -0.135 | 99.995
-1 | 0.544 | 0.00495 | -0.137 | 109.882
-0.5 | 0.607 | 0.00513 | -0.138 | 118.328
0 | 0.671 | 0.00518 | -0.139 | 129.551
0.5 | 0.733 | 0.00524 | -0.141 | 139.846
1 | 0.796 | 0.00531 | -0.142 | 149.749
1.5 | 0.858 | 0.00534 | -0.143 | 160.651
2 | 0.919 | 0.00517 | -0.144 | 177.911
2.5 | 0.981 | 0.00523 | -0.146 | 187.627
3 | 1.036 | 0.00499 | -0.147 | 207.753
3.5 | 1.094 | 0.00504 | -0.148 | 217.25
4 | 1.152 | 0.00477 | -0.149 | 241.563
4.5 | 1.193 | 0.01424 | -0.148 | 83.737
5 | 1.247 | 0.01482 | -0.149 | 84.139
5.5 | 1.299 | 0.01545 | -0.15 | 84.129
6 | 1.349 | 0.01609 | -0.151 | 83.841
6.5 | 1.397 | 0.01672 | -0.152 | 83.521
7 | 1.442 | 0.01738 | -0.153 | 82.925
7.5 | 1.484 | 0.01806 | -0.154 | 82.149
8 | 1.523 | 0.01887 | -0.155 | 80.69
8.5 | 1.559 | 0.01968 | -0.156 | 79.197
9 | 1.59 | 0.02046 | -0.157 | 77.748
9.5 | 1.619 | 0.02141 | -0.157 | 75.622
10 | 1.643 | 0.02242 | -0.158 | 73.276
10.5 | 1.663 | 0.02338 | -0.159 | 71.109
11 | 1.678 | 0.02451 | -0.16 | 68.469
11.5 | 1.689 | 0.02575 | -0.161 | 65.582
12 | 1.69 | 0.02677 | -0.161 | 63.14
12.5 | 1.686 | 0.02816 | -0.162 | 59.865
13 | 1.676 | 0.02973 | -0.163 | 56.391
13.5 | 1.662 | 0.03115 | -0.163 | 53.372
14 | 1.643 | 0.03268 | -0.164 | 50.268
14.5 | 1.619 | 0.03438 | -0.164 | 47.095
15 | 1.591 | 0.03641 | -0.165 | 43.71
15.5 | 1.56 | 0.03825 | -0.165 | 40.771
16 | 1.524 | 0.04038 | -0.165 | 37.737
16.5 | 1.481 | 0.04358 | -0.165 | 33.972
17 | 1.432 | 0.04656 | -0.165 | 30.762

## 52. Re 2M Mach 0.10 (2)
BIGFOIL.COM POLAR EXPORT
NACA66-618
NACA66-618 |  |  |  | Cl Max: | 1.5554 | at alpha= | 18.5 | deg
XFOIL ncrit=9 |  |  |  | L/D Max: | 176 | at alpha= | 4 | deg
Re: | 2000000 |  |  | Cd Min: | 0.09739 | at alpha= | -20 | deg
Mach: | 0.1 |  |  | Cl=0 at alpha= | -4.7975 | deg
|  |  |  | @ Cl=0.1, Cd= | 0.0082582
|  |  |  | @ Cl=0.4, Cd= | 0.0052841
|  |  |  | @ Cl=0.6, Cd= | 0.0054414
alpha (deg) | Cl | Cd | Cm | Cl/Cd
-20 | -0.7507 | 0.09739 | -0.1074 | -7.7082
-19.5 | -0.8332 | 0.07229 | -0.1264 | -11.5258
-19 | -0.8479 | 0.057 | -0.1433 | -14.8754
-18.5 | -0.8372 | 0.04668 | -0.1567 | -17.9349
-18 | -0.8293 | 0.04103 | -0.1607 | -20.212
-17.5 | -0.8034 | 0.03867 | -0.1616 | -20.7758
-17 | -0.7885 | 0.0357 | -0.1616 | -22.0868
-16.5 | -0.7755 | 0.03282 | -0.161 | -23.6289
-16 | -0.762 | 0.03019 | -0.1597 | -25.2401
-15.5 | -0.7402 | 0.02839 | -0.1585 | -26.0726
-15 | -0.7176 | 0.02666 | -0.1571 | -26.9167
-14.5 | -0.6993 | 0.02467 | -0.1549 | -28.3462
-14 | -0.6745 | 0.02309 | -0.153 | -29.2118
-13.5 | -0.6488 | 0.02164 | -0.1509 | -29.9815
-13 | -0.6178 | 0.02052 | -0.1492 | -30.1072
-12.5 | -0.5889 | 0.01919 | -0.1469 | -30.6879
-12 | -0.5608 | 0.01761 | -0.1445 | -31.8455
-11.5 | -0.5319 | 0.01629 | -0.1419 | -32.6519
-11 | -0.4954 | 0.01558 | -0.1401 | -31.7972
-10.5 | -0.4584 | 0.01475 | -0.1383 | -31.078
-10 | -0.4226 | 0.01391 | -0.1362 | -30.381
-9.5 | -0.3865 | 0.01318 | -0.1339 | -29.3247
-9 | -0.3476 | 0.01261 | -0.132 | -27.5654
-8.5 | -0.3093 | 0.01198 | -0.13 | -25.818
-8 | -0.2703 | 0.01144 | -0.1278 | -23.6276
-7.5 | -0.2379 | 0.01085 | -0.1244 | -21.9263
-7 | -0.2112 | 0.01021 | -0.1199 | -20.6856
-6 | -0.1198 | 0.0095 | -0.1176 | -12.6105
-5.5 | -0.0704 | 0.0092 | -0.1171 | -7.6522
-5 | -0.0209 | 0.00885 | -0.1166 | -2.3616
-4.5 | 0.0307 | 0.00856 | -0.1165 | 3.5864
-4 | 0.084 | 0.00833 | -0.1167 | 10.084
-3.5 | 0.1375 | 0.00809 | -0.1169 | 16.9963
-3 | 0.1881 | 0.00756 | -0.1169 | 24.881
-2.5 | 0.2374 | 0.00636 | -0.1174 | 37.327
-2 | 0.2982 | 0.00519 | -0.1204 | 57.4566
-1.5 | 0.3591 | 0.00523 | -0.1219 | 68.6616
-1 | 0.4196 | 0.00531 | -0.1234 | 79.0207
-0.5 | 0.4796 | 0.00538 | -0.1247 | 89.145
0 | 0.5396 | 0.00547 | -0.126 | 98.6472
0.5 | 0.5984 | 0.00544 | -0.1272 | 110
1 | 0.6574 | 0.00549 | -0.1284 | 119.745
1.5 | 0.7164 | 0.00553 | -0.1296 | 129.5479
2 | 0.7744 | 0.00553 | -0.1305 | 140.0362
2.5 | 0.8321 | 0.00553 | -0.1314 | 150.4702
3 | 0.888 | 0.00558 | -0.1319 | 159.1398
3.5 | 0.9431 | 0.00558 | -0.1323 | 169.0143
4 | 0.9944 | 0.00565 | -0.1318 | 176
4.5 | 1.0318 | 0.00599 | -0.1284 | 172.2538
5 | 1.0143 | 0.00735 | -0.114 | 138
5.5 | 1.0006 | 0.00911 | -0.1015 | 109.8353
6 | 0.9936 | 0.01112 | -0.0913 | 89.3525
6.5 | 0.9955 | 0.01321 | -0.0833 | 75.3596
7 | 1.0009 | 0.01543 | -0.0765 | 64.8671
7.5 | 1.0077 | 0.01782 | -0.0703 | 56.5488
8 | 1.02 | 0.02013 | -0.0652 | 50.6706
8.5 | 1.051 | 0.02158 | -0.0629 | 48.7025
9 | 1.0851 | 0.02291 | -0.061 | 47.3636
9.5 | 1.1178 | 0.02437 | -0.059 | 45.8679
10 | 1.153 | 0.02572 | -0.0575 | 44.8289
10.5 | 1.1869 | 0.02719 | -0.0559 | 43.6521
11 | 1.2166 | 0.02897 | -0.0539 | 41.9952
11.5 | 1.25 | 0.03057 | -0.0525 | 40.8898
12 | 1.2821 | 0.0323 | -0.0511 | 39.6935
12.5 | 1.3114 | 0.03427 | -0.0495 | 38.2667
13.5 | 1.3653 | 0.03879 | -0.0462 | 35.1972
14 | 1.3934 | 0.04104 | -0.0449 | 33.9522
14.5 | 1.4188 | 0.04359 | -0.0436 | 32.5487
15 | 1.4432 | 0.0463 | -0.0424 | 31.1706
15.5 | 1.4596 | 0.04984 | -0.0408 | 29.2857
16 | 1.4757 | 0.05355 | -0.0395 | 27.5574
16.5 | 1.4954 | 0.05702 | -0.0387 | 26.2259
17 | 1.514 | 0.06072 | -0.038 | 24.9341
17.5 | 1.5292 | 0.06486 | -0.0375 | 23.5769
18 | 1.5449 | 0.06906 | -0.0373 | 22.3704
18.5 | 1.5554 | 0.07396 | -0.0372 | 21.0303
20 | 1.5355 | 0.0948 | -0.0377 | 16.1973

## 53. Re 2M Mach 0.25 (1)
BIGFOIL.COM POLAR EXPORT
NACA66-618
NACA66-618 |  |  |  | Cl Max: | 1.64 | at alpha= | 10.5 | deg
JavaFoil+Calcfoil stall+Eppler ext transition |  |  |  | L/D Max: | 208.221 | at alpha= | 3 | deg
Re: | 2000000 |  |  | Cd Min: | 0.005 | at alpha= | 2.5 | deg
Mach: | 0.25 |  |  | Cl=0 at alpha= | -5.3413 | deg
|  |  |  | @ Cl=0.1, Cd= | 0.0087918
|  |  |  | @ Cl=0.4, Cd= | 0.0050766
|  |  |  | @ Cl=0.6, Cd= | 0.005085
alpha (deg) | Cl | Cd | Cm | Cl/Cd
-19.5 | -0.366 | 0.19514 | -0.04 | -1.875
-19 | -0.415 | 0.18265 | -0.041 | -2.271
-18.5 | -0.46 | 0.1731 | -0.042 | -2.655
-18 | -0.5 | 0.16152 | -0.043 | -3.098
-17.5 | -0.537 | 0.15114 | -0.044 | -3.552
-17 | -0.569 | 0.14323 | -0.045 | -3.973
-16.5 | -0.596 | 0.13426 | -0.046 | -4.441
-16 | -0.618 | 0.12401 | -0.047 | -4.986
-15.5 | -0.635 | 0.11599 | -0.048 | -5.474
-15 | -0.645 | 0.11146 | -0.049 | -5.791
-14.5 | -0.65 | 0.10375 | -0.05 | -6.268
-14 | -0.649 | 0.0959 | -0.052 | -6.771
-13.5 | -0.642 | 0.08752 | -0.053 | -7.339
-13 | -0.625 | 0.08311 | -0.054 | -7.521
-12.5 | -0.603 | 0.07762 | -0.057 | -7.772
-12 | -0.579 | 0.07159 | -0.061 | -8.086
-11.5 | -0.644 | 0.01733 | -0.104 | -37.159
-11 | -0.61 | 0.01543 | -0.107 | -39.518
-10.5 | -0.569 | 0.01447 | -0.109 | -39.315
-10 | -0.524 | 0.01367 | -0.11 | -38.33
-9.5 | -0.476 | 0.01298 | -0.112 | -36.651
-9 | -0.425 | 0.01236 | -0.114 | -34.393
-8.5 | -0.372 | 0.0117 | -0.115 | -31.78
-8 | -0.317 | 0.0112 | -0.117 | -28.285
-7.5 | -0.26 | 0.01074 | -0.118 | -24.186
-7 | -0.201 | 0.01032 | -0.12 | -19.511
-6.5 | -0.142 | 0.00995 | -0.121 | -14.248
-6 | -0.081 | 0.00961 | -0.123 | -8.429
-5.5 | -0.02 | 0.00929 | -0.125 | -2.101
-5 | 0.043 | 0.00904 | -0.126 | 4.717
-4.5 | 0.105 | 0.00877 | -0.128 | 12.017
-4 | 0.168 | 0.00852 | -0.129 | 19.757
-3.5 | 0.232 | 0.00833 | -0.131 | 27.799
-3 | 0.296 | 0.00813 | -0.132 | 36.446
-2.5 | 0.364 | 0.00506 | -0.135 | 72.018
-2 | 0.429 | 0.00509 | -0.137 | 84.217
-1.5 | 0.493 | 0.00512 | -0.138 | 96.221
-1 | 0.558 | 0.00519 | -0.14 | 107.449
-0.5 | 0.622 | 0.00503 | -0.141 | 123.846
0 | 0.689 | 0.00518 | -0.143 | 133.044
0.5 | 0.753 | 0.00527 | -0.144 | 142.94
1 | 0.817 | 0.00546 | -0.146 | 149.771
1.5 | 0.881 | 0.00522 | -0.147 | 168.622
2 | 0.944 | 0.00528 | -0.148 | 178.863
2.5 | 1.007 | 0.005 | -0.149 | 201.429
3 | 1.063 | 0.0051 | -0.151 | 208.221
3.5 | 1.122 | 0.00566 | -0.152 | 198.425
4 | 1.181 | 0.00575 | -0.153 | 205.35
4.5 | 1.222 | 0.01483 | -0.152 | 82.383
5 | 1.277 | 0.01558 | -0.153 | 81.953
5.5 | 1.329 | 0.0162 | -0.154 | 82.083
6 | 1.379 | 0.0169 | -0.155 | 81.602
6.5 | 1.425 | 0.01761 | -0.156 | 80.924
7 | 1.469 | 0.01839 | -0.157 | 79.85
7.5 | 1.508 | 0.01918 | -0.158 | 78.635
8 | 1.543 | 0.02005 | -0.159 | 76.964
8.5 | 1.574 | 0.02092 | -0.16 | 75.22
9 | 1.599 | 0.02192 | -0.161 | 72.975
9.5 | 1.619 | 0.023 | -0.161 | 70.397
10 | 1.633 | 0.0242 | -0.162 | 67.471
10.5 | 1.64 | 0.0255 | -0.163 | 64.308
11 | 1.64 | 0.02673 | -0.164 | 61.364
11.5 | 1.632 | 0.02824 | -0.165 | 57.808
12 | 1.611 | 0.02971 | -0.165 | 54.22
12.5 | 1.58 | 0.03142 | -0.166 | 50.275
13 | 1.54 | 0.03307 | -0.166 | 46.589
13.5 | 1.492 | 0.03522 | -0.167 | 42.354
14 | 1.433 | 0.0379 | -0.167 | 37.803
14.5 | 1.347 | 0.04502 | -0.164 | 29.924
15 | 1.122 | 0.10371 | -0.115 | 10.818
15.5 | 1.037 | 0.12235 | -0.089 | 8.475

## 54. Re 2M Mach 0.25 (2)
BIGFOIL.COM POLAR EXPORT
NACA66-618
NACA66-618 |  |  |  | Cl Max: | 1.4845 | at alpha= | 18 | deg
XFOIL ncrit=9 |  |  |  | L/D Max: | 176.522 | at alpha= | 4 | deg
Re: | 2000000 |  |  | Cd Min: | 0.16136 | at alpha= | -19 | deg
Mach: | 0.25 |  |  | Cl=0 at alpha= | -4.834 | deg
|  |  |  | @ Cl=0.1, Cd= | 0.0084579
|  |  |  | @ Cl=0.4, Cd= | 0.0053473
|  |  |  | @ Cl=0.6, Cd= | 0.0055897
alpha (deg) | Cl | Cd | Cm | Cl/Cd
-19 | -0.2457 | 0.16136 | -0.1144 | -1.5227
-18.5 | -0.2384 | 0.15318 | -0.1184 | -1.5563
-18 | -0.2197 | 0.14841 | -0.1216 | -1.4804
-17.5 | -0.2017 | 0.14349 | -0.1247 | -1.4057
-17 | -0.2083 | 0.13221 | -0.1293 | -1.5755
-16 | -0.5387 | 0.05538 | -0.1666 | -9.7273
-15.5 | -0.5639 | 0.04642 | -0.1709 | -12.1478
-15 | -0.5723 | 0.04059 | -0.1722 | -14.0995
-14.5 | -0.5962 | 0.03444 | -0.1711 | -17.3113
-14 | -0.5979 | 0.03064 | -0.1689 | -19.5137
-13.5 | -0.5962 | 0.02724 | -0.1659 | -21.8869
-13 | -0.5785 | 0.02517 | -0.1632 | -22.9837
-12.5 | -0.564 | 0.02264 | -0.1598 | -24.9117
-12 | -0.5357 | 0.02123 | -0.1572 | -25.2332
-11.5 | -0.5146 | 0.0188 | -0.1537 | -27.3723
-11 | -0.4818 | 0.01753 | -0.1512 | -27.4843
-10.5 | -0.4463 | 0.01635 | -0.1488 | -27.2966
-10 | -0.4101 | 0.0153 | -0.1463 | -26.8039
-9 | -0.3344 | 0.01356 | -0.1414 | -24.6608
-8.5 | -0.2954 | 0.0128 | -0.1391 | -23.0781
-8 | -0.256 | 0.01213 | -0.1366 | -21.1047
-7.5 | -0.2166 | 0.01155 | -0.1341 | -18.7532
-7 | -0.1905 | 0.01066 | -0.1293 | -17.8705
-6.5 | -0.1598 | 0.01018 | -0.1249 | -15.6974
-6 | -0.1151 | 0.00978 | -0.1231 | -11.7689
-5.5 | -0.0673 | 0.00943 | -0.1218 | -7.1368
-5 | -0.0165 | 0.00914 | -0.1211 | -1.8053
-4.5 | 0.0332 | 0.00875 | -0.1203 | 3.7943
-4 | 0.0871 | 0.00852 | -0.1202 | 10.223
-3.5 | 0.1411 | 0.00826 | -0.1202 | 17.0823
-3 | 0.1958 | 0.00797 | -0.1204 | 24.5671
-2.5 | 0.2438 | 0.0068 | -0.1203 | 35.8529
-2 | 0.304 | 0.00526 | -0.1232 | 57.7947
-1.5 | 0.3671 | 0.0053 | -0.1248 | 69.2642
-1 | 0.4297 | 0.00539 | -0.1263 | 79.7217
-0.5 | 0.4917 | 0.00548 | -0.1277 | 89.7263
0 | 0.554 | 0.00562 | -0.1291 | 98.5765
0.5 | 0.6148 | 0.00558 | -0.1303 | 110.1792
1 | 0.6766 | 0.00568 | -0.1317 | 119.1197
1.5 | 0.7364 | 0.00566 | -0.1327 | 130.106
2 | 0.7962 | 0.00566 | -0.1336 | 140.6714
2.5 | 0.8557 | 0.00567 | -0.1344 | 150.9171
3 | 0.913 | 0.0057 | -0.1347 | 160.1754
3.5 | 0.9684 | 0.00572 | -0.1346 | 169.3007
4 | 1.0203 | 0.00578 | -0.1337 | 176.5225
4.5 | 1.0484 | 0.00612 | -0.1278 | 171.3072
5 | 1.0255 | 0.00769 | -0.1123 | 133.355
5.5 | 1.0065 | 0.00975 | -0.099 | 103.2308
6 | 0.9935 | 0.01221 | -0.0879 | 81.3677
6.5 | 0.9923 | 0.01465 | -0.0796 | 67.7338
7 | 0.9956 | 0.01718 | -0.0725 | 57.9511
7.5 | 1.002 | 0.01982 | -0.0663 | 50.555
8 | 1.0159 | 0.02228 | -0.0614 | 45.5969
8.5 | 1.0485 | 0.02386 | -0.059 | 43.9438
9 | 1.0854 | 0.02525 | -0.0572 | 42.9861
9.5 | 1.1186 | 0.02693 | -0.0551 | 41.5373
10 | 1.1548 | 0.02846 | -0.0534 | 40.5762
10.5 | 1.1862 | 0.03036 | -0.0513 | 39.0711
11 | 1.2194 | 0.03221 | -0.0494 | 37.8578
11.5 | 1.2516 | 0.03421 | -0.0476 | 36.5858
12 | 1.2822 | 0.03638 | -0.0457 | 35.2446
12.5 | 1.3058 | 0.03917 | -0.0434 | 33.3367
13 | 1.3346 | 0.04168 | -0.0418 | 32.0202
13.5 | 1.3616 | 0.0444 | -0.0401 | 30.6667
14 | 1.386 | 0.04746 | -0.0385 | 29.2035
14.5 | 1.4077 | 0.05087 | -0.0369 | 27.6725
15 | 1.4162 | 0.05569 | -0.035 | 25.4301
15.5 | 1.4342 | 0.05981 | -0.0339 | 23.9793
16 | 1.4499 | 0.06434 | -0.033 | 22.535
16.5 | 1.4617 | 0.06948 | -0.0325 | 21.0377
17 | 1.472 | 0.07504 | -0.0323 | 19.6162
17.5 | 1.4788 | 0.08123 | -0.0327 | 18.2051
18 | 1.4845 | 0.08779 | -0.0337 | 16.9097
19 | 1.461 | 0.10638 | -0.0384 | 13.7338
19.5 | 1.4559 | 0.11515 | -0.0417 | 12.6435
20 | 1.4458 | 0.12478 | -0.0458 | 11.5868

## 55. Re 2M Mach 0.50 (1)
BIGFOIL.COM POLAR EXPORT
NACA66-618
NACA66-618 |  |  |  | Cl Max: | 1.523 | at alpha= | 7 | deg
JavaFoil+Calcfoil stall+Eppler ext transition |  |  |  | L/D Max: | 193.695 | at alpha= | 3.5 | deg
Re: | 2000000 |  |  | Cd Min: | 0.00485 | at alpha= | 0 | deg
Mach: | 0.5 |  |  | Cl=0 at alpha= | -5.3456 | deg
|  |  |  | @ Cl=0.1, Cd= | 0.009735
|  |  |  | @ Cl=0.4, Cd= | 0.0087
|  |  |  | @ Cl=0.6, Cd= | 0.0053272
alpha (deg) | Cl | Cd | Cm | Cl/Cd
-20 | -0.832 | 0.17853 | -0.055 | -4.66
-19.5 | -0.802 | 0.17005 | -0.053 | -4.714
-19 | -0.773 | 0.16839 | -0.053 | -4.59
-18.5 | -0.745 | 0.16113 | -0.053 | -4.623
-18 | -0.717 | 0.15637 | -0.054 | -4.586
-17.5 | -0.689 | 0.15194 | -0.055 | -4.537
-17 | -0.66 | 0.14961 | -0.053 | -4.412
-16.5 | -0.632 | 0.1386 | -0.053 | -4.557
-16 | -0.604 | 0.13799 | -0.054 | -4.374
-15.5 | -0.576 | 0.1338 | -0.054 | -4.302
-15 | -0.548 | 0.12426 | -0.055 | -4.406
-14.5 | -0.519 | 0.1203 | -0.056 | -4.318
-14 | -0.491 | 0.11762 | -0.056 | -4.174
-13.5 | -0.462 | 0.11087 | -0.054 | -4.169
-13 | -0.434 | 0.10761 | -0.055 | -4.034
-12.5 | -0.406 | 0.10205 | -0.055 | -3.977
-12 | -0.378 | 0.10247 | -0.056 | -3.685
-11.5 | -0.349 | 0.09443 | -0.057 | -3.7
-11 | -0.321 | 0.09163 | -0.058 | -3.505
-10.5 | -0.293 | 0.09202 | -0.058 | -3.181
-10 | -0.264 | 0.07053 | -0.058 | -3.748
-9.5 | -0.279 | 0.06421 | -0.058 | -4.353
-9 | -0.334 | 0.05733 | -0.063 | -5.821
-8.5 | -0.313 | 0.05251 | -0.068 | -5.959
-8 | -0.329 | 0.01333 | -0.129 | -24.682
-7.5 | -0.276 | 0.01256 | -0.131 | -21.976
-7 | -0.217 | 0.01183 | -0.133 | -18.353
-6.5 | -0.154 | 0.0113 | -0.135 | -13.651
-6 | -0.089 | 0.01081 | -0.137 | -8.216
-5.5 | -0.021 | 0.01035 | -0.138 | -2.075
-5 | 0.047 | 0.01 | -0.14 | 4.714
-4.5 | 0.117 | 0.00965 | -0.142 | 12.077
-4 | 0.187 | 0.0094 | -0.143 | 19.85
-3.5 | 0.257 | 0.00914 | -0.145 | 28.107
-3 | 0.329 | 0.00892 | -0.147 | 36.909
-2.5 | 0.4 | 0.0087 | -0.148 | 45.913
-2 | 0.475 | 0.00564 | -0.152 | 84.317
-1.5 | 0.547 | 0.00571 | -0.153 | 95.737
-1 | 0.619 | 0.00519 | -0.155 | 119.271
-0.5 | 0.69 | 0.00523 | -0.156 | 131.986
0 | 0.767 | 0.00485 | -0.158 | 158.372
0.5 | 0.838 | 0.00569 | -0.159 | 147.385
1 | 0.909 | 0.00578 | -0.161 | 157.181
1.5 | 0.979 | 0.00586 | -0.162 | 167.007
2 | 1.049 | 0.00599 | -0.164 | 175.137
2.5 | 1.119 | 0.00612 | -0.165 | 182.862
3 | 1.177 | 0.00624 | -0.167 | 188.692
3.5 | 1.241 | 0.00641 | -0.168 | 193.695
4 | 1.286 | 0.01728 | -0.167 | 74.431
4.5 | 1.345 | 0.01817 | -0.168 | 74.007
5 | 1.4 | 0.0191 | -0.169 | 73.279
5.5 | 1.449 | 0.02019 | -0.171 | 71.753
6 | 1.488 | 0.02121 | -0.172 | 70.145
6.5 | 1.514 | 0.02254 | -0.173 | 67.196
7 | 1.523 | 0.02391 | -0.174 | 63.679
7.5 | 1.5 | 0.02549 | -0.175 | 58.869
8 | 1.411 | 0.02769 | -0.176 | 50.962
8.5 | 0.775 | 0.05898 | -0.085 | 13.145
9 | 0.801 | 0.0776 | -0.078 | 10.32
9.5 | 0.828 | 0.08011 | -0.077 | 10.334
10 | 0.855 | 0.08323 | -0.078 | 10.271
10.5 | 0.882 | 0.08766 | -0.079 | 10.061
11 | 0.91 | 0.0938 | -0.085 | 9.701
11.5 | 0.937 | 0.09682 | -0.085 | 9.674
12 | 0.963 | 0.10149 | -0.086 | 9.492

## 56. Re 2M Mach 0.50 (2)
BIGFOIL.COM POLAR EXPORT
NACA66-618
NACA66-618 |  |  |  | Cl Max: | 1.2536 | at alpha= | 13 | deg
XFOIL ncrit=9 |  |  |  | L/D Max: | 167.147 | at alpha= | 4 | deg
Re: | 2000000 |  |  | Cd Min: | 0.21098 | at alpha= | 18 | deg
Mach: | 0.5 |  |  | Cl=0 at alpha= | -5.5051 | deg
|  |  |  | @ Cl=0.1, Cd= | 0.0096548
|  |  |  | @ Cl=0.4, Cd= | 0.0057466
|  |  |  | @ Cl=0.6, Cd= | 0.0062625
alpha (deg) | Cl | Cd | Cm | Cl/Cd
-14 | -0.0471 | 0.1111 | -0.1634 | -0.42394
-13.5 | -0.0396 | 0.10319 | -0.167 | -0.38376
-13 | -0.0397 | 0.09534 | -0.17 | -0.4164
-12.5 | -0.0588 | 0.08349 | -0.1754 | -0.70428
-12 | -0.076 | 0.07265 | -0.1809 | -1.0461
-11.5 | -0.1265 | 0.05493 | -0.1916 | -2.3029
-11 | -0.1553 | 0.04506 | -0.1974 | -3.4465
-10.5 | -0.1965 | 0.03679 | -0.1981 | -5.3411
-10 | -0.2224 | 0.03115 | -0.195 | -7.1396
-9.5 | -0.2425 | 0.02634 | -0.1896 | -9.2065
-9 | -0.2519 | 0.02211 | -0.183 | -11.393
-8.5 | -0.2371 | 0.0189 | -0.1772 | -12.545
-8 | -0.2003 | 0.01648 | -0.1731 | -12.1541
-7.5 | -0.1551 | 0.015 | -0.1697 | -10.34
-7 | -0.1116 | 0.01382 | -0.166 | -8.0753
-6.5 | -0.0766 | 0.01261 | -0.1611 | -6.0745
-6 | -0.0385 | 0.01172 | -0.1567 | -3.285
-5.5 | 0.0004 | 0.01098 | -0.1524 | 0.03643
-5 | 0.0397 | 0.01038 | -0.148 | 3.8247
-4.5 | 0.074 | 0.00997 | -0.1426 | 7.4223
-4 | 0.1136 | 0.00949 | -0.1383 | 11.9705
-3.5 | 0.1659 | 0.00917 | -0.1362 | 18.0916
-3 | 0.221 | 0.00886 | -0.1348 | 24.9436
-2.5 | 0.2785 | 0.00854 | -0.1339 | 32.6112
-2 | 0.3235 | 0.00702 | -0.1324 | 46.0826
-1.5 | 0.3966 | 0.00574 | -0.1364 | 69.0941
-1 | 0.4684 | 0.00588 | -0.1381 | 79.6599
-0.5 | 0.5393 | 0.00605 | -0.1396 | 89.1405
0 | 0.6107 | 0.0063 | -0.1412 | 96.9365
0.5 | 0.6816 | 0.00644 | -0.1429 | 105.8385
1 | 0.7475 | 0.00641 | -0.1434 | 116.6147
1.5 | 0.8152 | 0.00639 | -0.1442 | 127.5743
2 | 0.8826 | 0.00639 | -0.1448 | 138.1221
2.5 | 0.9505 | 0.00649 | -0.1454 | 146.4561
3 | 1.0081 | 0.00645 | -0.1436 | 156.2946
3.5 | 1.0535 | 0.00643 | -0.1391 | 163.8414
4 | 1.1015 | 0.00659 | -0.1352 | 167.1472
4.5 | 1.122 | 0.00718 | -0.1262 | 156.2674
5 | 1.0631 | 0.01029 | -0.1048 | 103.3139
5.5 | 1.033 | 0.01376 | -0.0904 | 75.0727
6.5 | 0.9974 | 0.02121 | -0.0689 | 47.025
7 | 0.9915 | 0.02494 | -0.0608 | 39.7554
7.5 | 0.9889 | 0.02889 | -0.0538 | 34.2298
8 | 1.0147 | 0.03163 | -0.0499 | 32.0803
8.5 | 1.0536 | 0.03379 | -0.0472 | 31.1808
9 | 1.089 | 0.03628 | -0.0444 | 30.0165
9.5 | 1.1257 | 0.03884 | -0.0417 | 28.983
10 | 1.1595 | 0.04173 | -0.0389 | 27.7858
10.5 | 1.1849 | 0.04539 | -0.0358 | 26.1049
11 | 1.2092 | 0.0494 | -0.0328 | 24.4777
11.5 | 1.2274 | 0.05411 | -0.03 | 22.6834
12 | 1.2414 | 0.0595 | -0.0275 | 20.8639
12.5 | 1.2502 | 0.06569 | -0.0256 | 19.0318
13 | 1.2536 | 0.07276 | -0.0241 | 17.2292
13.5 | 1.2492 | 0.08107 | -0.0236 | 15.4089
14 | 1.2363 | 0.09096 | -0.0247 | 13.5917
14.5 | 1.2159 | 0.10245 | -0.0281 | 11.8682
15 | 1.1918 | 0.11528 | -0.0337 | 10.3383
15.5 | 1.168 | 0.12882 | -0.0412 | 9.0669
16 | 1.1464 | 0.1428 | -0.0501 | 8.028
16.5 | 1.1248 | 0.15745 | -0.0601 | 7.1439
17.5 | 1.0627 | 0.1933 | -0.0848 | 5.4977
18 | 1.0434 | 0.21098 | -0.0961 | 4.9455

## 57. Re 3M Mach 0.00 (1)
BIGFOIL.COM POLAR EXPORT
NACA66-618
NACA66-618 |  |  |  | Cl Max: | 1.702 | at alpha= | 12 | deg
JavaFoil+Calcfoil stall+Eppler ext transition |  |  |  | L/D Max: | 229.877 | at alpha= | 4 | deg
Re: | 3000000 |  |  | Cd Min: | 0.00446 | at alpha= | -2.5 | deg
Mach: | 0 |  |  | Cl=0 at alpha= | -5.3443 | deg
|  |  |  | @ Cl=0.1, Cd= | 0.0078773
|  |  |  | @ Cl=0.4, Cd= | 0.0044745
|  |  |  | @ Cl=0.6, Cd= | 0.0045781
alpha (deg) | Cl | Cd | Cm | Cl/Cd
-19.5 | -0.73 | 0.15895 | -0.043 | -4.592
-19 | -0.739 | 0.15194 | -0.043 | -4.867
-18.5 | -0.747 | 0.14543 | -0.044 | -5.135
-18 | -0.753 | 0.13701 | -0.045 | -5.492
-17.5 | -0.756 | 0.13004 | -0.046 | -5.812
-17 | -0.756 | 0.12485 | -0.047 | -6.059
-16.5 | -0.754 | 0.11813 | -0.048 | -6.386
-16 | -0.75 | 0.11243 | -0.049 | -6.669
-15.5 | -0.742 | 0.10599 | -0.051 | -7.003
-15 | -0.732 | 0.09975 | -0.052 | -7.336
-14.5 | -0.823 | 0.02682 | -0.09 | -30.69
-14 | -0.818 | 0.02055 | -0.094 | -39.778
-13.5 | -0.798 | 0.01827 | -0.096 | -43.673
-13 | -0.768 | 0.01694 | -0.098 | -45.355
-12.5 | -0.735 | 0.01567 | -0.099 | -46.901
-12 | -0.697 | 0.01467 | -0.101 | -47.529
-11.5 | -0.657 | 0.01384 | -0.103 | -47.457
-11 | -0.614 | 0.01317 | -0.104 | -46.608
-10.5 | -0.568 | 0.01251 | -0.106 | -45.42
-10 | -0.521 | 0.01187 | -0.107 | -43.873
-9.5 | -0.471 | 0.01127 | -0.109 | -41.76
-9 | -0.419 | 0.01074 | -0.111 | -39.025
-8.5 | -0.365 | 0.01031 | -0.112 | -35.454
-8 | -0.31 | 0.00994 | -0.114 | -31.234
-7.5 | -0.254 | 0.00955 | -0.115 | -26.605
-7 | -0.197 | 0.00919 | -0.117 | -21.411
-6.5 | -0.138 | 0.00888 | -0.118 | -15.561
-6 | -0.079 | 0.00859 | -0.12 | -9.19
-5.5 | -0.019 | 0.00834 | -0.121 | -2.279
-5 | 0.042 | 0.00809 | -0.123 | 5.129
-4.5 | 0.102 | 0.00787 | -0.124 | 13.017
-4 | 0.164 | 0.00768 | -0.126 | 21.312
-3.5 | 0.225 | 0.0075 | -0.127 | 30.029
-3 | 0.288 | 0.00734 | -0.128 | 39.248
-2.5 | 0.355 | 0.00446 | -0.132 | 79.555
-2 | 0.417 | 0.00448 | -0.133 | 93.162
-1.5 | 0.48 | 0.00452 | -0.135 | 106.162
-1 | 0.542 | 0.00455 | -0.136 | 118.985
-0.5 | 0.604 | 0.00458 | -0.137 | 131.855
0 | 0.667 | 0.00464 | -0.139 | 143.78
0.5 | 0.729 | 0.00468 | -0.14 | 155.753
1 | 0.792 | 0.00476 | -0.141 | 166.163
1.5 | 0.854 | 0.00483 | -0.143 | 176.802
2 | 0.916 | 0.00487 | -0.144 | 187.884
2.5 | 0.978 | 0.00494 | -0.145 | 197.783
3 | 1.032 | 0.00472 | -0.146 | 218.516
3.5 | 1.09 | 0.00483 | -0.147 | 225.572
4 | 1.148 | 0.00499 | -0.148 | 229.877
4.5 | 1.19 | 0.01313 | -0.148 | 90.574
5 | 1.244 | 0.01366 | -0.149 | 91.04
5.5 | 1.296 | 0.01425 | -0.15 | 90.98
6 | 1.346 | 0.01482 | -0.151 | 90.878
6.5 | 1.394 | 0.01542 | -0.152 | 90.379
7 | 1.439 | 0.01602 | -0.153 | 89.852
7.5 | 1.482 | 0.01669 | -0.154 | 88.799
8 | 1.522 | 0.01732 | -0.154 | 87.864
8.5 | 1.558 | 0.01804 | -0.155 | 86.344
9 | 1.591 | 0.01881 | -0.156 | 84.612
9.5 | 1.62 | 0.01955 | -0.157 | 82.896
10 | 1.646 | 0.0205 | -0.158 | 80.299
10.5 | 1.668 | 0.02142 | -0.159 | 77.884
11 | 1.686 | 0.02238 | -0.16 | 75.337
11.5 | 1.698 | 0.02345 | -0.16 | 72.422
12 | 1.702 | 0.02441 | -0.161 | 69.726
12.5 | 1.702 | 0.02562 | -0.162 | 66.423
13 | 1.696 | 0.02677 | -0.162 | 63.367
13.5 | 1.686 | 0.02822 | -0.163 | 59.751
14 | 1.671 | 0.02958 | -0.163 | 56.495
14.5 | 1.652 | 0.03115 | -0.164 | 53.043
15 | 1.629 | 0.03257 | -0.165 | 50.023
15.5 | 1.603 | 0.03427 | -0.165 | 46.788
16 | 1.573 | 0.03613 | -0.165 | 43.551
16.5 | 1.538 | 0.03842 | -0.166 | 40.023
17 | 1.498 | 0.0402 | -0.166 | 37.252

## 58. Re 3M Mach 0.00 (2)
BIGFOIL.COM POLAR EXPORT
NACA66-618
NACA66-618 |  |  |  | Cl Max: | 1.6577 | at alpha= | 19.5 | deg
XFOIL ncrit=9 |  |  |  | L/D Max: | 193.934 | at alpha= | 3.5 | deg
Re: | 3000000 |  |  | Cd Min: | 0.07205 | at alpha= | 19.5 | deg
Mach: | 0 |  |  | Cl=0 at alpha= | -4.7662 | deg
|  |  |  | @ Cl=0.1, Cd= | 0.00745
|  |  |  | @ Cl=0.4, Cd= | 0.0044838
|  |  |  | @ Cl=0.6, Cd= | 0.00459
alpha (deg) | Cl | Cd | Cm | Cl/Cd
-20 | -1.0994 | 0.04102 | -0.1403 | -26.8016
-19.5 | -1.034 | 0.03695 | -0.1521 | -27.9838
-19 | -0.9941 | 0.03459 | -0.1557 | -28.7395
-18.5 | -0.9733 | 0.03204 | -0.1559 | -30.3777
-18 | -0.952 | 0.02982 | -0.1555 | -31.9249
-17.5 | -0.9178 | 0.02861 | -0.1555 | -32.0797
-17 | -0.8958 | 0.02664 | -0.1545 | -33.6261
-16 | -0.8417 | 0.02365 | -0.1524 | -35.5899
-15.5 | -0.8325 | 0.02125 | -0.1494 | -39.1765
-15 | -0.8052 | 0.01992 | -0.1477 | -40.4217
-14.5 | -0.7759 | 0.01878 | -0.1459 | -41.3152
-14 | -0.7422 | 0.01785 | -0.1445 | -41.5798
-13.5 | -0.7086 | 0.01696 | -0.1428 | -41.7807
-13 | -0.675 | 0.01604 | -0.1411 | -42.0823
-12.5 | -0.642 | 0.01519 | -0.1391 | -42.2646
-12 | -0.6057 | 0.01441 | -0.1374 | -42.0333
-11.5 | -0.5698 | 0.01367 | -0.1355 | -41.6825
-11 | -0.5258 | 0.01337 | -0.1347 | -39.3269
-10.5 | -0.4853 | 0.01284 | -0.1333 | -37.796
-10 | -0.448 | 0.01217 | -0.1314 | -36.8118
-9.5 | -0.4189 | 0.01122 | -0.1279 | -37.3351
-9 | -0.3844 | 0.01062 | -0.1252 | -36.1959
-8.5 | -0.3483 | 0.01014 | -0.1225 | -34.3491
-8 | -0.3149 | 0.00978 | -0.1191 | -32.1984
-7.5 | -0.2708 | 0.00942 | -0.1178 | -28.7473
-7 | -0.2244 | 0.0091 | -0.1168 | -24.6593
-6.5 | -0.1762 | 0.00882 | -0.1162 | -19.9773
-6 | -0.1285 | 0.00849 | -0.1154 | -15.1355
-5.5 | -0.0781 | 0.00823 | -0.1151 | -9.4897
-5 | -0.0252 | 0.00798 | -0.1153 | -3.1579
-4.5 | 0.0287 | 0.00776 | -0.1157 | 3.6985
-4 | 0.0826 | 0.00751 | -0.1161 | 10.9987
-3.5 | 0.1377 | 0.00732 | -0.1167 | 18.8115
-3 | 0.1924 | 0.00704 | -0.1173 | 27.3295
-2.5 | 0.2439 | 0.00628 | -0.1177 | 38.8376
-2 | 0.2996 | 0.00522 | -0.1195 | 57.3946
-1.5 | 0.3623 | 0.00444 | -0.1224 | 81.5991
-1 | 0.4226 | 0.00451 | -0.1239 | 93.7029
-0.5 | 0.4828 | 0.00457 | -0.1254 | 105.6455
0 | 0.5423 | 0.00459 | -0.1267 | 118.1481
0.5 | 0.6016 | 0.00459 | -0.128 | 131.0675
1 | 0.6603 | 0.00462 | -0.1291 | 142.9221
1.5 | 0.7184 | 0.0047 | -0.1302 | 152.8511
2 | 0.7773 | 0.00471 | -0.1315 | 165.0318
2.5 | 0.8356 | 0.00472 | -0.1326 | 177.0339
3 | 0.8914 | 0.00479 | -0.1332 | 186.096
3.5 | 0.9464 | 0.00488 | -0.1336 | 193.9344
4 | 0.9732 | 0.00563 | -0.1282 | 172.8597
4.5 | 0.9768 | 0.00669 | -0.1181 | 146.009
5 | 0.9734 | 0.00806 | -0.1072 | 120.7692
5.5 | 0.9697 | 0.00974 | -0.097 | 99.5585
6 | 0.9759 | 0.01144 | -0.0893 | 85.3059
6.5 | 0.9865 | 0.01323 | -0.0829 | 74.5654
7 | 0.9962 | 0.01528 | -0.0767 | 65.1963
7.5 | 1.0143 | 0.0171 | -0.0721 | 59.3158
8 | 1.0437 | 0.01848 | -0.0693 | 56.4773
8.5 | 1.0797 | 0.01958 | -0.0676 | 55.143
9 | 1.1142 | 0.02078 | -0.0657 | 53.6189
9.5 | 1.1501 | 0.02195 | -0.0641 | 52.3964
10 | 1.1833 | 0.02331 | -0.0622 | 50.7636
10.5 | 1.2194 | 0.02453 | -0.0609 | 49.7106
11 | 1.2531 | 0.02594 | -0.0593 | 48.3076
11.5 | 1.2845 | 0.02753 | -0.0576 | 46.6582
12 | 1.3169 | 0.02911 | -0.0561 | 45.2387
12.5 | 1.3494 | 0.03071 | -0.0547 | 43.9401
13 | 1.3807 | 0.03245 | -0.0533 | 42.5485
13.5 | 1.4102 | 0.03436 | -0.0519 | 41.0419
14 | 1.4351 | 0.03667 | -0.0501 | 39.1355
14.5 | 1.4628 | 0.03884 | -0.0488 | 37.6622
15 | 1.4916 | 0.04094 | -0.0477 | 36.4338
15.5 | 1.5163 | 0.04346 | -0.0465 | 34.8896
16 | 1.5421 | 0.04593 | -0.0454 | 33.575
16.5 | 1.5641 | 0.04883 | -0.0443 | 32.0315
17 | 1.5834 | 0.05205 | -0.0432 | 30.4207
17.5 | 1.5967 | 0.056 | -0.0421 | 28.5125
18 | 1.615 | 0.05956 | -0.0414 | 27.1155
18.5 | 1.6318 | 0.06335 | -0.041 | 25.7585
19 | 1.6457 | 0.06756 | -0.0407 | 24.3591
19.5 | 1.6577 | 0.07205 | -0.0405 | 23.0076

## 59. Re 3M Mach 0.10 (1)
BIGFOIL.COM POLAR EXPORT
NACA66-618
NACA66-618 |  |  |  | Cl Max: | 1.694 | at alpha= | 12 | deg
JavaFoil+Calcfoil stall+Eppler ext transition |  |  |  | L/D Max: | 229.928 | at alpha= | 4 | deg
Re: | 3000000 |  |  | Cd Min: | 0.00446 | at alpha= | -2.5 | deg
Mach: | 0.1 |  |  | Cl=0 at alpha= | -5.3443 | deg
|  |  |  | @ Cl=0.1, Cd= | 0.0079203
|  |  |  | @ Cl=0.4, Cd= | 0.0044947
|  |  |  | @ Cl=0.6, Cd= | 0.0046232
alpha (deg) | Cl | Cd | Cm | Cl/Cd
-19 | -0.708 | 0.15406 | -0.044 | -4.594
-18.5 | -0.718 | 0.14907 | -0.044 | -4.819
-18 | -0.727 | 0.13888 | -0.045 | -5.236
-17.5 | -0.734 | 0.13196 | -0.046 | -5.56
-17 | -0.738 | 0.12686 | -0.047 | -5.814
-16.5 | -0.738 | 0.12087 | -0.048 | -6.109
-16 | -0.736 | 0.11326 | -0.049 | -6.499
-15.5 | -0.731 | 0.10756 | -0.05 | -6.794
-15 | -0.724 | 0.09849 | -0.054 | -7.354
-14.5 | -0.723 | 0.0811 | -0.065 | -8.918
-14 | -0.805 | 0.02309 | -0.093 | -34.837
-13.5 | -0.792 | 0.01899 | -0.096 | -41.712
-13 | -0.765 | 0.0174 | -0.098 | -43.937
-12.5 | -0.733 | 0.01593 | -0.1 | -45.998
-12 | -0.696 | 0.01486 | -0.102 | -46.855
-11.5 | -0.657 | 0.01406 | -0.103 | -46.7
-11 | -0.614 | 0.0133 | -0.105 | -46.17
-10.5 | -0.569 | 0.01262 | -0.106 | -45.107
-10 | -0.522 | 0.01201 | -0.108 | -43.435
-9.5 | -0.472 | 0.01137 | -0.11 | -41.488
-9 | -0.42 | 0.0109 | -0.111 | -38.539
-8.5 | -0.367 | 0.0104 | -0.113 | -35.26
-8 | -0.312 | 0.00999 | -0.114 | -31.189
-7.5 | -0.255 | 0.00962 | -0.116 | -26.527
-7 | -0.197 | 0.00923 | -0.117 | -21.386
-6.5 | -0.139 | 0.00893 | -0.119 | -15.551
-6 | -0.079 | 0.00864 | -0.12 | -9.176
-5.5 | -0.019 | 0.00837 | -0.122 | -2.281
-5 | 0.042 | 0.00812 | -0.123 | 5.136
-4.5 | 0.103 | 0.00791 | -0.125 | 13.021
-4 | 0.164 | 0.00772 | -0.126 | 21.296
-3.5 | 0.226 | 0.00755 | -0.128 | 29.962
-3 | 0.289 | 0.00737 | -0.129 | 39.234
-2.5 | 0.357 | 0.00446 | -0.133 | 79.958
-2 | 0.419 | 0.00451 | -0.134 | 92.966
-1.5 | 0.482 | 0.00453 | -0.135 | 106.274
-1 | 0.545 | 0.00457 | -0.137 | 119.245
-0.5 | 0.607 | 0.00463 | -0.138 | 131.145
0 | 0.671 | 0.00462 | -0.139 | 144.996
0.5 | 0.733 | 0.00471 | -0.141 | 155.765
1 | 0.796 | 0.0048 | -0.142 | 165.864
1.5 | 0.858 | 0.00481 | -0.143 | 178.417
2 | 0.92 | 0.0049 | -0.145 | 187.638
2.5 | 0.983 | 0.00497 | -0.146 | 197.6
3 | 1.037 | 0.00474 | -0.147 | 218.55
3.5 | 1.096 | 0.00486 | -0.148 | 225.453
4 | 1.154 | 0.00502 | -0.149 | 229.928
4.5 | 1.195 | 0.01323 | -0.148 | 90.297
5 | 1.249 | 0.01378 | -0.149 | 90.659
5.5 | 1.302 | 0.01438 | -0.15 | 90.545
6 | 1.352 | 0.01497 | -0.151 | 90.319
6.5 | 1.399 | 0.01558 | -0.152 | 89.838
7 | 1.444 | 0.01616 | -0.153 | 89.365
7.5 | 1.487 | 0.01681 | -0.154 | 88.458
8 | 1.526 | 0.01754 | -0.155 | 86.97
8.5 | 1.562 | 0.01828 | -0.156 | 85.438
9 | 1.594 | 0.01899 | -0.157 | 83.922
9.5 | 1.622 | 0.01985 | -0.158 | 81.704
10 | 1.646 | 0.02081 | -0.159 | 79.107
10.5 | 1.666 | 0.0217 | -0.159 | 76.795
11 | 1.682 | 0.02277 | -0.16 | 73.863
11.5 | 1.692 | 0.0239 | -0.161 | 70.803
12 | 1.694 | 0.02479 | -0.162 | 68.322
12.5 | 1.69 | 0.02606 | -0.162 | 64.85
13 | 1.68 | 0.02745 | -0.163 | 61.223
13.5 | 1.666 | 0.02874 | -0.164 | 57.973
14 | 1.647 | 0.03019 | -0.164 | 54.562
14.5 | 1.624 | 0.03187 | -0.165 | 50.947
15 | 1.596 | 0.03353 | -0.165 | 47.591
15.5 | 1.564 | 0.03528 | -0.166 | 44.331
16 | 1.529 | 0.03716 | -0.166 | 41.154
16.5 | 1.487 | 0.0396 | -0.166 | 37.565
17 | 1.442 | 0.04165 | -0.166 | 34.616

## 60. Re 3M Mach 0.10 (2)
BIGFOIL.COM POLAR EXPORT
NACA66-618
NACA66-618 |  |  |  | Cl Max: | 1.6561 | at alpha= | 20 | deg
XFOIL ncrit=9 |  |  |  | L/D Max: | 194.56 | at alpha= | 3.5 | deg
Re: | 3000000 |  |  | Cd Min: | 0.08058 | at alpha= | 20 | deg
Mach: | 0.1 |  |  | Cl=0 at alpha= | -4.7684 | deg
|  |  |  | @ Cl=0.1, Cd= | 0.0074786
|  |  |  | @ Cl=0.4, Cd= | 0.0045017
|  |  |  | @ Cl=0.6, Cd= | 0.00461
alpha (deg) | Cl | Cd | Cm | Cl/Cd
-20 | -1.0854 | 0.04429 | -0.142 | -24.5067
-19.5 | -1.0233 | 0.03963 | -0.1539 | -25.8213
-19 | -0.9807 | 0.03707 | -0.1581 | -26.4554
-18.5 | -0.9615 | 0.0341 | -0.1587 | -28.1965
-18 | -0.9422 | 0.03153 | -0.1585 | -29.8827
-17.5 | -0.9085 | 0.03013 | -0.1585 | -30.1527
-17 | -0.8886 | 0.0279 | -0.1575 | -31.8495
-16.5 | -0.8626 | 0.02622 | -0.1565 | -32.8986
-16 | -0.831 | 0.02491 | -0.1558 | -33.3601
-15.5 | -0.8237 | 0.02228 | -0.1527 | -36.9704
-15 | -0.7997 | 0.02069 | -0.1507 | -38.6515
-14.5 | -0.7715 | 0.01942 | -0.1488 | -39.7271
-14 | -0.7385 | 0.01842 | -0.1472 | -40.0923
-13.5 | -0.7057 | 0.01744 | -0.1454 | -40.4644
-13 | -0.6719 | 0.01649 | -0.1437 | -40.7459
-12 | -0.6036 | 0.01473 | -0.1397 | -40.9776
-11.5 | -0.568 | 0.01394 | -0.1377 | -40.7461
-10.5 | -0.4837 | 0.01303 | -0.1352 | -37.122
-10 | -0.4465 | 0.01233 | -0.1332 | -36.2125
-9.5 | -0.4147 | 0.01148 | -0.1301 | -36.1237
-9 | -0.3822 | 0.01075 | -0.127 | -35.5535
-8.5 | -0.3448 | 0.01024 | -0.1245 | -33.6719
-8 | -0.312 | 0.00985 | -0.1209 | -31.6751
-7.5 | -0.2701 | 0.00949 | -0.1191 | -28.4615
-7 | -0.2242 | 0.00916 | -0.1179 | -24.476
-6.5 | -0.1764 | 0.00887 | -0.1171 | -19.8873
-6 | -0.1284 | 0.00855 | -0.1163 | -15.0175
-5.5 | -0.0781 | 0.00826 | -0.1159 | -9.4552
-5 | -0.0251 | 0.00801 | -0.116 | -3.1336
-4.5 | 0.0291 | 0.0078 | -0.1164 | 3.7308
-4 | 0.083 | 0.00754 | -0.1167 | 11.008
-3.5 | 0.1384 | 0.00734 | -0.1173 | 18.8556
-3 | 0.1934 | 0.00708 | -0.1178 | 27.3164
-2 | 0.3006 | 0.00528 | -0.1199 | 56.9318
-1.5 | 0.3638 | 0.00446 | -0.1229 | 81.5695
-1 | 0.4245 | 0.00453 | -0.1244 | 93.7086
-0.5 | 0.4851 | 0.00459 | -0.126 | 105.6863
0 | 0.545 | 0.00461 | -0.1273 | 118.2213
0.5 | 0.6046 | 0.00461 | -0.1285 | 131.1497
1 | 0.6637 | 0.00464 | -0.1297 | 143.0388
1.5 | 0.7222 | 0.00472 | -0.1308 | 153.0085
2 | 0.7814 | 0.00473 | -0.132 | 165.2008
2.5 | 0.84 | 0.00473 | -0.1331 | 177.5899
3 | 0.8962 | 0.00481 | -0.1337 | 186.3202
3.5 | 0.9514 | 0.00489 | -0.1341 | 194.5603
4 | 0.9774 | 0.00565 | -0.1284 | 172.9912
4.5 | 0.9791 | 0.00672 | -0.1179 | 145.6994
5 | 0.9751 | 0.00812 | -0.1068 | 120.0862
6 | 0.9758 | 0.01163 | -0.0887 | 83.9037
6.5 | 0.986 | 0.01348 | -0.0822 | 73.1454
7 | 0.9955 | 0.01557 | -0.076 | 63.9371
7.5 | 1.013 | 0.01745 | -0.0713 | 58.0516
8 | 1.0435 | 0.01882 | -0.0686 | 55.4463
8.5 | 1.0788 | 0.01998 | -0.0667 | 53.994
9 | 1.1148 | 0.02115 | -0.065 | 52.7092
9.5 | 1.1497 | 0.02242 | -0.0632 | 51.2801
10 | 1.1843 | 0.02374 | -0.0615 | 49.8863
10.5 | 1.2195 | 0.02507 | -0.06 | 48.6438
11 | 1.2542 | 0.02646 | -0.0584 | 47.3998
11.5 | 1.2839 | 0.02823 | -0.0564 | 45.48
12 | 1.3185 | 0.02971 | -0.0551 | 44.379
12.5 | 1.3501 | 0.03145 | -0.0536 | 42.9285
13.5 | 1.4102 | 0.03528 | -0.0506 | 39.9717
14 | 1.4342 | 0.03774 | -0.0487 | 38.0021
14.5 | 1.4639 | 0.03983 | -0.0475 | 36.7537
15 | 1.4913 | 0.04214 | -0.0463 | 35.3892
15.5 | 1.5169 | 0.04467 | -0.0451 | 33.9579
16 | 1.5406 | 0.04745 | -0.0439 | 32.4679
16.5 | 1.5631 | 0.05041 | -0.0428 | 31.0077
17 | 1.5791 | 0.05408 | -0.0415 | 29.1993
17.5 | 1.5929 | 0.05815 | -0.0405 | 27.3929
18 | 1.6108 | 0.06189 | -0.0399 | 26.0268
18.5 | 1.6266 | 0.06597 | -0.0395 | 24.6567
19 | 1.6392 | 0.07054 | -0.0393 | 23.2379
19.5 | 1.6499 | 0.07544 | -0.0394 | 21.8704
20 | 1.6561 | 0.08058 | -0.0392 | 20.5522

## 61. Re 3M Mach 0.25 (1)
BIGFOIL.COM POLAR EXPORT
NACA66-618
NACA66-618 |  |  |  | Cl Max: | 1.644 | at alpha= | 11 | deg
JavaFoil+Calcfoil stall+Eppler ext transition |  |  |  | L/D Max: | 246.239 | at alpha= | 4 | deg
Re: | 3000000 |  |  | Cd Min: | 0.00433 | at alpha= | -2.5 | deg
Mach: | 0.25 |  |  | Cl=0 at alpha= | -5.3413 | deg
|  |  |  | @ Cl=0.1, Cd= | 0.0081048
|  |  |  | @ Cl=0.4, Cd= | 0.0044032
|  |  |  | @ Cl=0.6, Cd= | 0.0046742
alpha (deg) | Cl | Cd | Cm | Cl/Cd
-17.5 | -0.537 | 0.14749 | -0.044 | -3.641
-17 | -0.569 | 0.13734 | -0.045 | -4.144
-16.5 | -0.597 | 0.13068 | -0.047 | -4.565
-16 | -0.619 | 0.12081 | -0.048 | -5.121
-15.5 | -0.635 | 0.11501 | -0.049 | -5.525
-15 | -0.646 | 0.10965 | -0.05 | -5.89
-14.5 | -0.651 | 0.10127 | -0.051 | -6.425
-14 | -0.65 | 0.09474 | -0.053 | -6.859
-13.5 | -0.647 | 0.0825 | -0.06 | -7.839
-13 | -0.631 | 0.07674 | -0.063 | -8.224
-12.5 | -0.702 | 0.02052 | -0.1 | -34.201
-12 | -0.682 | 0.01641 | -0.104 | -41.582
-11.5 | -0.65 | 0.01513 | -0.106 | -42.924
-11 | -0.612 | 0.01415 | -0.107 | -43.256
-10.5 | -0.57 | 0.01336 | -0.109 | -42.668
-10 | -0.525 | 0.01264 | -0.111 | -41.53
-9.5 | -0.477 | 0.01199 | -0.112 | -39.775
-9 | -0.426 | 0.01142 | -0.114 | -37.291
-8.5 | -0.373 | 0.0108 | -0.115 | -34.523
-8 | -0.317 | 0.01034 | -0.117 | -30.707
-7.5 | -0.26 | 0.00993 | -0.119 | -26.22
-7 | -0.202 | 0.00952 | -0.12 | -21.196
-6.5 | -0.142 | 0.00917 | -0.122 | -15.486
-6 | -0.081 | 0.00886 | -0.123 | -9.163
-5.5 | -0.02 | 0.00857 | -0.125 | -2.281
-5 | 0.043 | 0.00834 | -0.126 | 5.128
-4.5 | 0.106 | 0.00808 | -0.128 | 13.067
-4 | 0.169 | 0.00785 | -0.129 | 21.475
-3.5 | 0.232 | 0.00768 | -0.131 | 30.221
-3 | 0.297 | 0.00749 | -0.132 | 39.6
-2.5 | 0.366 | 0.00433 | -0.136 | 84.445
-2 | 0.431 | 0.00447 | -0.138 | 96.267
-1.5 | 0.495 | 0.00459 | -0.139 | 107.925
-1 | 0.559 | 0.00463 | -0.14 | 120.838
-0.5 | 0.624 | 0.0047 | -0.142 | 132.636
0 | 0.689 | 0.00472 | -0.143 | 145.87
0.5 | 0.753 | 0.00481 | -0.144 | 156.457
1 | 0.817 | 0.00487 | -0.146 | 167.803
1.5 | 0.882 | 0.00495 | -0.147 | 178.236
2 | 0.946 | 0.00499 | -0.148 | 189.408
2.5 | 1.009 | 0.00481 | -0.15 | 209.777
3 | 1.064 | 0.00484 | -0.151 | 219.719
3.5 | 1.124 | 0.00464 | -0.152 | 242.479
4 | 1.183 | 0.0048 | -0.153 | 246.239
4.5 | 1.224 | 0.01382 | -0.152 | 88.617
5 | 1.279 | 0.01449 | -0.153 | 88.293
5.5 | 1.332 | 0.01509 | -0.154 | 88.278
6 | 1.381 | 0.01571 | -0.155 | 87.921
6.5 | 1.428 | 0.01637 | -0.156 | 87.247
7 | 1.471 | 0.01707 | -0.157 | 86.177
7.5 | 1.511 | 0.01784 | -0.158 | 84.708
8 | 1.546 | 0.01864 | -0.159 | 82.96
8.5 | 1.577 | 0.01944 | -0.16 | 81.117
9 | 1.602 | 0.02036 | -0.161 | 78.697
9.5 | 1.622 | 0.02138 | -0.162 | 75.891
10 | 1.636 | 0.02248 | -0.163 | 72.786
10.5 | 1.643 | 0.02357 | -0.163 | 69.714
11 | 1.644 | 0.02474 | -0.164 | 66.452
11.5 | 1.636 | 0.02611 | -0.165 | 62.654
12 | 1.614 | 0.02749 | -0.166 | 58.724
12.5 | 1.584 | 0.02904 | -0.166 | 54.537
13 | 1.545 | 0.03053 | -0.167 | 50.587
13.5 | 1.496 | 0.0324 | -0.167 | 46.179
14 | 1.439 | 0.03458 | -0.168 | 41.62
14.5 | 1.374 | 0.03689 | -0.168 | 37.255
15 | 1.299 | 0.04031 | -0.168 | 32.223
15.5 | 1.052 | 0.11186 | -0.11 | 9.403
16 | 0.972 | 0.12683 | -0.094 | 7.665

## 62. Re 3M Mach 0.25 (2)
BIGFOIL.COM POLAR EXPORT
NACA66-618
NACA66-618 |  |  |  | Cl Max: | 1.5788 | at alpha= | 19 | deg
XFOIL ncrit=9 |  |  |  | L/D Max: | 196.406 | at alpha= | 3.5 | deg
Re: | 3000000 |  |  | Cd Min: | 0.1071 | at alpha= | 20 | deg
Mach: | 0.25 |  |  | Cl=0 at alpha= | -4.7788 | deg
|  |  |  | @ Cl=0.1, Cd= | 0.0076282
|  |  |  | @ Cl=0.4, Cd= | 0.0045964
|  |  |  | @ Cl=0.6, Cd= | 0.0047
alpha (deg) | Cl | Cd | Cm | Cl/Cd
-18.5 | -0.7129 | 0.06956 | -0.1555 | -10.2487
-18 | -0.7663 | 0.05513 | -0.1648 | -13.8999
-17.5 | -0.7448 | 0.05079 | -0.1675 | -14.6643
-17 | -0.7591 | 0.04326 | -0.1708 | -17.5474
-16.5 | -0.7644 | 0.03763 | -0.1718 | -20.3136
-16 | -0.755 | 0.03383 | -0.1715 | -22.3175
-15.5 | -0.7314 | 0.0314 | -0.1708 | -23.293
-15 | -0.7389 | 0.02714 | -0.1681 | -27.2255
-14.5 | -0.7288 | 0.02431 | -0.1654 | -29.9794
-14 | -0.7019 | 0.02271 | -0.1632 | -30.9071
-13.5 | -0.6759 | 0.02101 | -0.1607 | -32.1704
-13 | -0.6462 | 0.01963 | -0.1582 | -32.919
-12.5 | -0.6182 | 0.01815 | -0.1553 | -34.0606
-12 | -0.5854 | 0.01693 | -0.1528 | -34.5777
-11.5 | -0.5533 | 0.01578 | -0.1499 | -35.0634
-11 | -0.5086 | 0.01529 | -0.1485 | -33.2636
-10.5 | -0.4718 | 0.01433 | -0.1461 | -32.9239
-10 | -0.4356 | 0.01342 | -0.1434 | -32.459
-9.5 | -0.3988 | 0.01264 | -0.1407 | -31.5506
-9 | -0.3687 | 0.0116 | -0.1369 | -31.7845
-8.5 | -0.3303 | 0.01091 | -0.1342 | -30.275
-8 | -0.2902 | 0.01036 | -0.1317 | -28.0116
-7.5 | -0.2529 | 0.00986 | -0.1285 | -25.6491
-7 | -0.2199 | 0.0095 | -0.1244 | -23.1474
-6.5 | -0.175 | 0.00915 | -0.1225 | -19.1257
-6 | -0.1258 | 0.00888 | -0.1215 | -14.1667
-5.5 | -0.0772 | 0.00845 | -0.1203 | -9.1361
-5 | -0.0242 | 0.00817 | -0.12 | -2.9621
-4.5 | 0.0305 | 0.00793 | -0.12 | 3.8462
-4 | 0.0854 | 0.00768 | -0.1201 | 11.1198
-3.5 | 0.1418 | 0.00748 | -0.1205 | 18.9572
-3 | 0.1982 | 0.00725 | -0.1209 | 27.3379
-2.5 | 0.2511 | 0.00663 | -0.1211 | 37.8733
-2 | 0.3064 | 0.00557 | -0.1224 | 55.009
-1.5 | 0.3722 | 0.00457 | -0.1259 | 81.4442
-1 | 0.4354 | 0.00463 | -0.1275 | 94.0389
-0.5 | 0.498 | 0.00466 | -0.1291 | 106.867
0 | 0.5599 | 0.0047 | -0.1304 | 119.1277
0.5 | 0.6213 | 0.0047 | -0.1317 | 132.1915
1 | 0.6819 | 0.00474 | -0.1328 | 143.8608
1.5 | 0.7427 | 0.00482 | -0.134 | 154.0871
2 | 0.8038 | 0.00482 | -0.1352 | 166.7635
2.5 | 0.8639 | 0.00483 | -0.1361 | 178.8613
3 | 0.9217 | 0.0049 | -0.1366 | 188.102
3.5 | 0.9781 | 0.00498 | -0.1367 | 196.4056
4 | 0.9991 | 0.00568 | -0.1295 | 175.8979
4.5 | 0.9911 | 0.00694 | -0.1167 | 142.8098
5 | 0.9851 | 0.0085 | -0.1052 | 115.8941
5.5 | 0.9751 | 0.01058 | -0.0941 | 92.1645
6 | 0.9752 | 0.01276 | -0.0855 | 76.4263
7 | 0.9904 | 0.0173 | -0.0721 | 57.2486
7.5 | 1.0071 | 0.01944 | -0.0672 | 51.8056
8 | 1.041 | 0.02084 | -0.0648 | 49.952
8.5 | 1.0781 | 0.02213 | -0.0629 | 48.7167
9 | 1.1154 | 0.02345 | -0.061 | 47.565
9.5 | 1.151 | 0.02491 | -0.059 | 46.2063
10 | 1.1865 | 0.02643 | -0.0571 | 44.8922
10.5 | 1.2233 | 0.02794 | -0.0554 | 43.7831
11 | 1.2561 | 0.02974 | -0.0534 | 42.236
11.5 | 1.2891 | 0.03158 | -0.0515 | 40.8201
12 | 1.3219 | 0.03353 | -0.0496 | 39.4244
12.5 | 1.3549 | 0.03551 | -0.0479 | 38.1554
13 | 1.3837 | 0.03787 | -0.046 | 36.5382
13.5 | 1.4069 | 0.04077 | -0.0437 | 34.5082
14 | 1.436 | 0.04328 | -0.0421 | 33.1793
14.5 | 1.4623 | 0.04613 | -0.0405 | 31.6995
15 | 1.4879 | 0.04916 | -0.039 | 30.2665
15.5 | 1.5099 | 0.05259 | -0.0375 | 28.7108
16 | 1.5265 | 0.05669 | -0.036 | 26.9271
16.5 | 1.5332 | 0.062 | -0.0346 | 24.729
17 | 1.5489 | 0.06657 | -0.0339 | 23.2672
17.5 | 1.5635 | 0.07148 | -0.0335 | 21.8733
18 | 1.5706 | 0.07745 | -0.0335 | 20.2789
18.5 | 1.5775 | 0.08364 | -0.034 | 18.8606
19 | 1.5788 | 0.09082 | -0.0352 | 17.3838
19.5 | 1.5786 | 0.09838 | -0.0369 | 16.0459
20 | 1.5715 | 0.1071 | -0.0396 | 14.6732

## 63. Re 3M Mach 0.50 (1)
BIGFOIL.COM POLAR EXPORT
NACA66-618
NACA66-618 |  |  |  | Cl Max: | 1.526 | at alpha= | 7 | deg
JavaFoil+Calcfoil stall+Eppler ext transition |  |  |  | L/D Max: | 218.459 | at alpha= | 1.5 | deg
Re: | 3000000 |  |  | Cd Min: | 0.0045 | at alpha= | 1.5 | deg
Mach: | 0.5 |  |  | Cl=0 at alpha= | -5.3406 | deg
|  |  |  | @ Cl=0.1, Cd= | 0.0089753
|  |  |  | @ Cl=0.4, Cd= | 0.00801
|  |  |  | @ Cl=0.6, Cd= | 0.0050783
alpha (deg) | Cl | Cd | Cm | Cl/Cd
-20 | -0.832 | 0.16913 | -0.055 | -4.922
-19.5 | -0.803 | 0.16477 | -0.054 | -4.873
-19 | -0.774 | 0.15914 | -0.053 | -4.861
-18.5 | -0.745 | 0.15261 | -0.054 | -4.884
-18 | -0.717 | 0.1469 | -0.054 | -4.883
-17.5 | -0.689 | 0.14253 | -0.055 | -4.837
-17 | -0.661 | 0.14263 | -0.054 | -4.632
-16.5 | -0.632 | 0.13159 | -0.054 | -4.803
-16 | -0.604 | 0.13015 | -0.054 | -4.64
-15.5 | -0.576 | 0.12598 | -0.055 | -4.572
-15 | -0.548 | 0.11853 | -0.056 | -4.622
-14.5 | -0.52 | 0.11478 | -0.057 | -4.529
-14 | -0.491 | 0.11043 | -0.057 | -4.449
-13.5 | -0.462 | 0.10576 | -0.055 | -4.373
-13 | -0.434 | 0.10083 | -0.056 | -4.307
-12.5 | -0.406 | 0.09735 | -0.056 | -4.171
-12 | -0.378 | 0.09799 | -0.057 | -3.856
-11.5 | -0.35 | 0.08838 | -0.058 | -3.956
-11 | -0.321 | 0.08566 | -0.059 | -3.751
-10.5 | -0.293 | 0.08727 | -0.058 | -3.354
-10 | -0.264 | 0.06784 | -0.059 | -3.899
-9.5 | -0.28 | 0.06247 | -0.06 | -4.478
-9 | -0.334 | 0.05573 | -0.066 | -5.998
-8.5 | -0.372 | 0.0135 | -0.127 | -27.514
-8 | -0.33 | 0.01236 | -0.13 | -26.671
-7.5 | -0.277 | 0.01163 | -0.132 | -23.778
-7 | -0.218 | 0.01092 | -0.133 | -19.92
-6.5 | -0.155 | 0.01042 | -0.135 | -14.836
-6 | -0.089 | 0.00998 | -0.137 | -8.916
-5.5 | -0.022 | 0.00956 | -0.139 | -2.251
-5 | 0.047 | 0.00921 | -0.14 | 5.124
-4.5 | 0.117 | 0.0089 | -0.142 | 13.123
-4 | 0.187 | 0.00866 | -0.144 | 21.578
-3.5 | 0.257 | 0.00841 | -0.145 | 30.605
-3 | 0.33 | 0.00819 | -0.147 | 40.239
-2.5 | 0.4 | 0.00801 | -0.149 | 49.988
-2 | 0.477 | 0.00498 | -0.152 | 95.792
-1.5 | 0.549 | 0.00505 | -0.154 | 108.763
-1 | 0.621 | 0.00509 | -0.156 | 122.017
-0.5 | 0.693 | 0.00518 | -0.157 | 133.793
0 | 0.769 | 0.00495 | -0.159 | 155.59
0.5 | 0.84 | 0.00469 | -0.16 | 179.202
1 | 0.911 | 0.00475 | -0.162 | 192.043
1.5 | 0.982 | 0.0045 | -0.163 | 218.459
2 | 1.052 | 0.00517 | -0.165 | 203.535
2.5 | 1.123 | 0.00536 | -0.166 | 209.293
3 | 1.181 | 0.00549 | -0.168 | 215.26
3.5 | 1.245 | 0.00571 | -0.169 | 217.884
4 | 1.289 | 0.01606 | -0.168 | 80.263
4.5 | 1.347 | 0.01699 | -0.169 | 79.312
5 | 1.402 | 0.01785 | -0.17 | 78.561
5.5 | 1.451 | 0.01883 | -0.171 | 77.063
6 | 1.49 | 0.01981 | -0.172 | 75.254
6.5 | 1.517 | 0.02098 | -0.173 | 72.34
7 | 1.526 | 0.02224 | -0.174 | 68.613
7.5 | 1.503 | 0.02369 | -0.175 | 63.456
8 | 1.414 | 0.02577 | -0.176 | 54.873
8.5 | 0.932 | 0.02784 | -0.177 | 33.492
9 | 0.802 | 0.06571 | -0.081 | 12.199
9.5 | 0.829 | 0.06404 | -0.085 | 12.952
10 | 0.856 | 0.07133 | -0.083 | 11.998
10.5 | 0.883 | 0.0841 | -0.083 | 10.496
11 | 0.91 | 0.08852 | -0.087 | 10.283
11.5 | 0.937 | 0.09169 | -0.087 | 10.22
12 | 0.964 | 0.09594 | -0.088 | 10.046

## 64. Re 3M Mach 0.50 (2)
BIGFOIL.COM POLAR EXPORT
NACA66-618
NACA66-618 |  |  |  | Cl Max: | 1.3055 | at alpha= | 13 | deg
XFOIL ncrit=9 |  |  |  | L/D Max: | 193.927 | at alpha= | 3.5 | deg
Re: | 3000000 |  |  | Cd Min: | 0.19894 | at alpha= | 18 | deg
Mach: | 0.5 |  |  | Cl=0 at alpha= | -5.1749 | deg
|  |  |  | @ Cl=0.1, Cd= | 0.0085022
|  |  |  | @ Cl=0.4, Cd= | 0.0052161
|  |  |  | @ Cl=0.6, Cd= | 0.0051465
alpha (deg) | Cl | Cd | Cm | Cl/Cd
-14.5 | -0.069 | 0.11551 | -0.1608 | -0.59735
-14 | -0.0543 | 0.10913 | -0.1642 | -0.49757
-13.5 | -0.0552 | 0.09992 | -0.1684 | -0.55244
-13 | -0.0607 | 0.09046 | -0.1728 | -0.67101
-12.5 | -0.0743 | 0.08003 | -0.178 | -0.9284
-12 | -0.1088 | 0.06636 | -0.1853 | -1.6395
-11.5 | -0.1611 | 0.04933 | -0.1966 | -3.2658
-11 | -0.2089 | 0.03898 | -0.2003 | -5.3592
-10.5 | -0.2482 | 0.03189 | -0.1984 | -7.783
-10 | -0.2775 | 0.02612 | -0.1936 | -10.624
-9.5 | -0.2883 | 0.02177 | -0.1875 | -13.243
-9 | -0.2867 | 0.01805 | -0.1809 | -15.8837
-8.5 | -0.2583 | 0.01578 | -0.1758 | -16.3688
-8 | -0.2205 | 0.01428 | -0.1712 | -15.4412
-7.5 | -0.1805 | 0.01312 | -0.1669 | -13.7576
-7 | -0.1414 | 0.01206 | -0.1625 | -11.7247
-6.5 | -0.1014 | 0.01117 | -0.1582 | -9.0779
-6 | -0.0599 | 0.01044 | -0.154 | -5.7375
-5.5 | -0.0197 | 0.00978 | -0.1496 | -2.0143
-5 | 0.0106 | 0.00918 | -0.1433 | 1.1547
-4.5 | 0.0498 | 0.00878 | -0.1387 | 5.672
-4 | 0.1022 | 0.00849 | -0.1365 | 12.0377
-3.5 | 0.1584 | 0.00822 | -0.1351 | 19.2701
-3 | 0.2181 | 0.00798 | -0.1344 | 27.3308
-2.5 | 0.2794 | 0.00774 | -0.1342 | 36.0982
-2 | 0.334 | 0.00692 | -0.1334 | 48.2659
-1.5 | 0.4014 | 0.00518 | -0.1369 | 77.4903
-1 | 0.4767 | 0.00495 | -0.1398 | 96.303
-0.5 | 0.5481 | 0.00503 | -0.1415 | 108.9662
0 | 0.6194 | 0.00519 | -0.143 | 119.3449
0.5 | 0.6884 | 0.00519 | -0.1442 | 132.6397
1 | 0.7578 | 0.0053 | -0.1455 | 142.9811
1.5 | 0.8253 | 0.0053 | -0.1461 | 155.717
2 | 0.8924 | 0.00532 | -0.1466 | 167.7444
2.5 | 0.9578 | 0.00537 | -0.1467 | 178.3613
3 | 1.0137 | 0.00539 | -0.1445 | 188.0705
3.5 | 1.0666 | 0.0055 | -0.1416 | 193.9273
4 | 1.1066 | 0.00586 | -0.1362 | 188.8396
4.5 | 1.0516 | 0.00841 | -0.1142 | 125.0416
5 | 1.0182 | 0.01157 | -0.0985 | 88.0035
5.5 | 1.0004 | 0.01483 | -0.0865 | 67.4579
6 | 0.9912 | 0.01812 | -0.0767 | 54.702
6.5 | 0.9849 | 0.02163 | -0.068 | 45.534
7 | 0.9843 | 0.02519 | -0.0605 | 39.075
7.5 | 1.0036 | 0.02806 | -0.0556 | 35.7662
8 | 1.0446 | 0.02994 | -0.053 | 34.8898
8.5 | 1.0846 | 0.032 | -0.0504 | 33.8937
9 | 1.1253 | 0.03411 | -0.0478 | 32.9903
9.5 | 1.1619 | 0.0366 | -0.0449 | 31.7459
10 | 1.1988 | 0.03922 | -0.042 | 30.566
10.5 | 1.233 | 0.04217 | -0.039 | 29.2388
11 | 1.2571 | 0.046 | -0.0356 | 27.3283
11.5 | 1.2784 | 0.05033 | -0.0324 | 25.4004
12 | 1.2931 | 0.05547 | -0.0294 | 23.3117
12.5 | 1.3018 | 0.06148 | -0.0269 | 21.1744
13 | 1.3055 | 0.0683 | -0.0249 | 19.1142
13.5 | 1.3017 | 0.07635 | -0.0239 | 17.0491
14 | 1.2854 | 0.08622 | -0.0244 | 14.9084
14.5 | 1.2584 | 0.09811 | -0.0272 | 12.8264
15 | 1.2301 | 0.11114 | -0.0323 | 11.068
15.5 | 1.2021 | 0.12492 | -0.0395 | 9.623
16 | 1.1758 | 0.1393 | -0.0483 | 8.4408
16.5 | 1.1522 | 0.154 | -0.0582 | 7.4818
17.5 | 1.1149 | 0.18378 | -0.079 | 6.0665
18 | 1.0997 | 0.19894 | -0.0894 | 5.5278

## 65. Re 4M Mach 0.00 (1)
BIGFOIL.COM POLAR EXPORT
NACA66-618
NACA66-618 |  |  |  | Cl Max: | 1.705 | at alpha= | 12 | deg
JavaFoil+Calcfoil stall+Eppler ext transition |  |  |  | L/D Max: | 234.86 | at alpha= | 3.5 | deg
Re: | 4000000 |  |  | Cd Min: | 0.00417 | at alpha= | -2.5 | deg
Mach: | 0 |  |  | Cl=0 at alpha= | -5.3443 | deg
|  |  |  | @ Cl=0.1, Cd= | 0.0074703
|  |  |  | @ Cl=0.4, Cd= | 0.0042063
|  |  |  | @ Cl=0.6, Cd= | 0.0043148
alpha (deg) | Cl | Cd | Cm | Cl/Cd
-19.5 | -0.73 | 0.15604 | -0.043 | -4.68
-19 | -0.74 | 0.14923 | -0.044 | -4.957
-18.5 | -0.747 | 0.14313 | -0.044 | -5.219
-18 | -0.753 | 0.13494 | -0.046 | -5.583
-17.5 | -0.757 | 0.12755 | -0.047 | -5.934
-17 | -0.757 | 0.12293 | -0.047 | -6.156
-16.5 | -0.755 | 0.11735 | -0.049 | -6.435
-16 | -0.751 | 0.11031 | -0.05 | -6.806
-15.5 | -0.743 | 0.10385 | -0.052 | -7.157
-15 | -0.733 | 0.09753 | -0.054 | -7.518
-14.5 | -0.841 | 0.02009 | -0.093 | -41.849
-14 | -0.824 | 0.01823 | -0.095 | -45.169
-13.5 | -0.801 | 0.01684 | -0.096 | -47.573
-13 | -0.771 | 0.01576 | -0.098 | -48.917
-12.5 | -0.736 | 0.01471 | -0.1 | -50.079
-12 | -0.699 | 0.01382 | -0.101 | -50.575
-11.5 | -0.658 | 0.01307 | -0.103 | -50.355
-11 | -0.615 | 0.01241 | -0.105 | -49.544
-10.5 | -0.569 | 0.01178 | -0.106 | -48.325
-10 | -0.521 | 0.01123 | -0.108 | -46.414
-9.5 | -0.471 | 0.01067 | -0.109 | -44.199
-9 | -0.42 | 0.01017 | -0.111 | -41.258
-8.5 | -0.366 | 0.00975 | -0.112 | -37.538
-8 | -0.311 | 0.00938 | -0.114 | -33.15
-7.5 | -0.254 | 0.00903 | -0.115 | -28.183
-7 | -0.197 | 0.00869 | -0.117 | -22.665
-6.5 | -0.138 | 0.00838 | -0.118 | -16.518
-6 | -0.079 | 0.00813 | -0.12 | -9.723
-5.5 | -0.019 | 0.00791 | -0.121 | -2.404
-5 | 0.042 | 0.00767 | -0.123 | 5.421
-4.5 | 0.103 | 0.00746 | -0.124 | 13.75
-4 | 0.164 | 0.00729 | -0.126 | 22.5
-3.5 | 0.226 | 0.00711 | -0.127 | 31.726
-3 | 0.288 | 0.00695 | -0.129 | 41.461
-2.5 | 0.355 | 0.00417 | -0.132 | 85.023
-2 | 0.417 | 0.00422 | -0.133 | 98.84
-1.5 | 0.48 | 0.00422 | -0.135 | 113.548
-1 | 0.542 | 0.00424 | -0.136 | 127.722
-0.5 | 0.604 | 0.00432 | -0.137 | 139.813
0 | 0.667 | 0.00436 | -0.139 | 153.096
0.5 | 0.729 | 0.00442 | -0.14 | 164.886
1 | 0.792 | 0.00446 | -0.141 | 177.425
1.5 | 0.854 | 0.00449 | -0.143 | 190.248
2 | 0.916 | 0.00453 | -0.144 | 202.101
2.5 | 0.978 | 0.00463 | -0.145 | 211.163
3 | 1.033 | 0.00479 | -0.146 | 215.481
3.5 | 1.091 | 0.00464 | -0.147 | 234.86
4 | 1.144 | 0.00671 | -0.148 | 170.539
4.5 | 1.191 | 0.01249 | -0.148 | 95.37
5 | 1.246 | 0.01299 | -0.149 | 95.903
5.5 | 1.298 | 0.01354 | -0.15 | 95.873
6 | 1.348 | 0.01407 | -0.151 | 95.821
6.5 | 1.396 | 0.01467 | -0.152 | 95.184
7 | 1.441 | 0.01519 | -0.153 | 94.896
7.5 | 1.484 | 0.01584 | -0.154 | 93.701
8 | 1.524 | 0.01645 | -0.155 | 92.63
8.5 | 1.56 | 0.01712 | -0.156 | 91.126
9 | 1.593 | 0.01783 | -0.157 | 89.351
9.5 | 1.623 | 0.01854 | -0.157 | 87.538
10 | 1.649 | 0.01941 | -0.158 | 84.928
10.5 | 1.67 | 0.02029 | -0.159 | 82.318
11 | 1.688 | 0.0212 | -0.16 | 79.627
11.5 | 1.701 | 0.02219 | -0.161 | 76.636
12 | 1.705 | 0.02317 | -0.161 | 73.596
12.5 | 1.705 | 0.0243 | -0.162 | 70.15
13 | 1.699 | 0.02537 | -0.163 | 66.973
13.5 | 1.689 | 0.02665 | -0.163 | 63.351
14 | 1.674 | 0.02798 | -0.164 | 59.826
14.5 | 1.655 | 0.02946 | -0.164 | 56.171
15 | 1.632 | 0.03085 | -0.165 | 52.908
15.5 | 1.606 | 0.03228 | -0.165 | 49.746
16 | 1.576 | 0.03406 | -0.166 | 46.282
16.5 | 1.541 | 0.0362 | -0.166 | 42.568
17 | 1.501 | 0.03789 | -0.166 | 39.615

## 66. Re 4M Mach 0.00 (2)
BIGFOIL.COM POLAR EXPORT
NACA66-618
NACA66-618 |  |  |  | Cl Max: | 1.7073 | at alpha= | 19.5 | deg
XFOIL ncrit=9 |  |  |  | L/D Max: | 205.091 | at alpha= | 3 | deg
Re: | 4000000 |  |  | Cd Min: | 0.06643 | at alpha= | 19.5 | deg
Mach: | 0 |  |  | Cl=0 at alpha= | -4.7703 | deg
|  |  |  | @ Cl=0.1, Cd= | 0.0069932
|  |  |  | @ Cl=0.4, Cd= | 0.0041721
|  |  |  | @ Cl=0.6, Cd= | 0.0041998
alpha (deg) | Cl | Cd | Cm | Cl/Cd
-20 | -1.1232 | 0.03353 | -0.1511 | -33.4984
-19.5 | -1.0994 | 0.03048 | -0.153 | -36.0696
-19 | -1.0736 | 0.02847 | -0.1531 | -37.7099
-18.5 | -1.0486 | 0.02662 | -0.1525 | -39.3914
-18 | -1.0221 | 0.025 | -0.1518 | -40.884
-17.5 | -0.9892 | 0.02381 | -0.1513 | -41.5456
-17 | -0.9614 | 0.02238 | -0.1501 | -42.958
-16.5 | -0.9319 | 0.02115 | -0.1489 | -44.0615
-16 | -0.9007 | 0.02001 | -0.1477 | -45.0125
-15 | -0.8311 | 0.01825 | -0.1455 | -45.5397
-14.5 | -0.795 | 0.0175 | -0.1443 | -45.4286
-14 | -0.7594 | 0.01667 | -0.143 | -45.5549
-13.5 | -0.7394 | 0.01513 | -0.1396 | -48.8698
-13 | -0.7056 | 0.01428 | -0.1377 | -49.4118
-12.5 | -0.6706 | 0.01349 | -0.1357 | -49.7109
-11.5 | -0.5954 | 0.01224 | -0.1323 | -48.6438
-11 | -0.5541 | 0.01177 | -0.131 | -47.0773
-10.5 | -0.5123 | 0.01138 | -0.1296 | -45.0176
-10 | -0.4747 | 0.01084 | -0.1275 | -43.7915
-9.5 | -0.4355 | 0.01032 | -0.1256 | -42.1996
-9 | -0.3944 | 0.00996 | -0.1238 | -39.5984
-8.5 | -0.3653 | 0.00953 | -0.1197 | -38.3316
-8 | -0.3272 | 0.00906 | -0.1172 | -36.1148
-7.5 | -0.282 | 0.00874 | -0.116 | -32.2654
-7 | -0.233 | 0.00844 | -0.1155 | -27.6066
-6.5 | -0.1824 | 0.00816 | -0.1153 | -22.3529
-6 | -0.1302 | 0.00792 | -0.1154 | -16.4394
-5.5 | -0.0778 | 0.00766 | -0.1155 | -10.1567
-5 | -0.0249 | 0.00741 | -0.1157 | -3.3603
-4.5 | 0.0293 | 0.00722 | -0.1161 | 4.0582
-4 | 0.0839 | 0.00704 | -0.1166 | 11.9176
-3.5 | 0.1389 | 0.00688 | -0.1171 | 20.189
-3 | 0.1942 | 0.00671 | -0.1178 | 28.9419
-2.5 | 0.2483 | 0.00619 | -0.1185 | 40.1131
-2 | 0.3038 | 0.00539 | -0.1198 | 56.3636
-1.5 | 0.3657 | 0.00431 | -0.1229 | 84.8492
-1 | 0.4279 | 0.00406 | -0.1251 | 105.3941
-0.5 | 0.4881 | 0.00407 | -0.1265 | 119.9263
0 | 0.5474 | 0.00411 | -0.1278 | 133.1873
0.5 | 0.606 | 0.00421 | -0.129 | 143.943
1 | 0.666 | 0.00421 | -0.1304 | 158.1948
1.5 | 0.7257 | 0.0042 | -0.1318 | 172.7857
2 | 0.7839 | 0.00424 | -0.1329 | 184.8821
2.5 | 0.8421 | 0.00429 | -0.134 | 196.2937
3 | 0.8983 | 0.00438 | -0.1347 | 205.0913
3.5 | 0.9401 | 0.00487 | -0.1324 | 193.039
4 | 0.9453 | 0.00617 | -0.1226 | 153.2091
4.5 | 0.9538 | 0.00713 | -0.1137 | 133.7728
5 | 0.9514 | 0.00856 | -0.1032 | 111.1449
5.5 | 0.9559 | 0.0101 | -0.0948 | 94.6436
6 | 0.9705 | 0.01157 | -0.0886 | 83.8807
6.5 | 0.9838 | 0.01329 | -0.0826 | 74.0256
7 | 1.0015 | 0.01498 | -0.0777 | 66.8558
7.5 | 1.0275 | 0.01642 | -0.0741 | 62.5761
8 | 1.0637 | 0.01743 | -0.0722 | 61.027
8.5 | 1.0988 | 0.01853 | -0.0702 | 59.2984
9 | 1.1361 | 0.01955 | -0.0687 | 58.1125
9.5 | 1.1707 | 0.02075 | -0.0669 | 56.4193
10 | 1.2075 | 0.02186 | -0.0654 | 55.2379
10.5 | 1.2416 | 0.02316 | -0.0637 | 53.6097
11.5 | 1.3095 | 0.02589 | -0.0606 | 50.5794
12 | 1.3435 | 0.02731 | -0.0592 | 49.1944
13 | 1.4049 | 0.0307 | -0.0559 | 45.7622
13.5 | 1.4351 | 0.0325 | -0.0545 | 44.1569
14 | 1.4655 | 0.03432 | -0.0531 | 42.701
14.5 | 1.4956 | 0.0362 | -0.0519 | 41.3149
15.5 | 1.5496 | 0.04062 | -0.0493 | 38.1487
16 | 1.571 | 0.04338 | -0.0477 | 36.2148
16.5 | 1.593 | 0.04618 | -0.0464 | 34.4955
17 | 1.6173 | 0.04883 | -0.0455 | 33.121
17.5 | 1.6388 | 0.05181 | -0.0446 | 31.631
18 | 1.6605 | 0.05485 | -0.0438 | 30.2735
18.5 | 1.6781 | 0.05839 | -0.0431 | 28.7395
19 | 1.6939 | 0.06224 | -0.0425 | 27.2156
19.5 | 1.7073 | 0.06643 | -0.0422 | 25.7007

## 67. Re 4M Mach 0.10 (1)
BIGFOIL.COM POLAR EXPORT
NACA66-618
NACA66-618 |  |  |  | Cl Max: | 1.696 | at alpha= | 12 | deg
JavaFoil+Calcfoil stall+Eppler ext transition |  |  |  | L/D Max: | 234.592 | at alpha= | 3.5 | deg
Re: | 4000000 |  |  | Cd Min: | 0.0042 | at alpha= | -2.5 | deg
Mach: | 0.1 |  |  | Cl=0 at alpha= | -5.3443 | deg
|  |  |  | @ Cl=0.1, Cd= | 0.0075003
|  |  |  | @ Cl=0.4, Cd= | 0.0042277
|  |  |  | @ Cl=0.6, Cd= | 0.0043332
alpha (deg) | Cl | Cd | Cm | Cl/Cd
-19.5 | -0.695 | 0.16015 | -0.043 | -4.339
-19 | -0.708 | 0.15152 | -0.044 | -4.672
-18.5 | -0.718 | 0.14608 | -0.044 | -4.918
-18 | -0.728 | 0.13586 | -0.046 | -5.357
-17.5 | -0.734 | 0.12903 | -0.047 | -5.69
-17 | -0.738 | 0.12315 | -0.048 | -5.996
-16.5 | -0.739 | 0.11892 | -0.048 | -6.211
-16 | -0.737 | 0.1121 | -0.049 | -6.572
-15.5 | -0.732 | 0.10545 | -0.051 | -6.938
-15 | -0.726 | 0.09581 | -0.056 | -7.581
-14.5 | -0.829 | 0.02157 | -0.093 | -38.428
-14 | -0.816 | 0.01888 | -0.095 | -43.244
-13.5 | -0.796 | 0.01727 | -0.097 | -46.119
-13 | -0.768 | 0.01606 | -0.098 | -47.811
-12.5 | -0.734 | 0.01493 | -0.1 | -49.195
-12 | -0.698 | 0.01399 | -0.102 | -49.877
-11.5 | -0.658 | 0.01324 | -0.103 | -49.697
-11 | -0.615 | 0.01255 | -0.105 | -49.001
-10.5 | -0.57 | 0.01191 | -0.107 | -47.842
-10 | -0.522 | 0.01134 | -0.108 | -46.066
-9.5 | -0.473 | 0.01074 | -0.11 | -44.001
-9 | -0.421 | 0.01032 | -0.111 | -40.765
-8.5 | -0.367 | 0.00983 | -0.113 | -37.352
-8 | -0.312 | 0.00943 | -0.114 | -33.1
-7.5 | -0.255 | 0.00909 | -0.116 | -28.102
-7 | -0.198 | 0.00873 | -0.117 | -22.64
-6.5 | -0.139 | 0.00844 | -0.119 | -16.47
-6 | -0.079 | 0.00818 | -0.12 | -9.708
-5.5 | -0.019 | 0.00792 | -0.122 | -2.413
-5 | 0.042 | 0.0077 | -0.123 | 5.425
-4.5 | 0.103 | 0.00749 | -0.125 | 13.759
-4 | 0.165 | 0.00732 | -0.126 | 22.487
-3.5 | 0.227 | 0.00714 | -0.128 | 31.717
-3 | 0.29 | 0.00697 | -0.129 | 41.581
-2.5 | 0.357 | 0.0042 | -0.133 | 85.029
-2 | 0.419 | 0.00424 | -0.134 | 98.842
-1.5 | 0.482 | 0.00426 | -0.135 | 113.253
-1 | 0.545 | 0.00428 | -0.137 | 127.299
-0.5 | 0.607 | 0.00434 | -0.138 | 140.052
0 | 0.671 | 0.00434 | -0.139 | 154.399
0.5 | 0.733 | 0.00441 | -0.141 | 166.202
1 | 0.796 | 0.00448 | -0.142 | 177.573
1.5 | 0.858 | 0.0045 | -0.143 | 190.5
2 | 0.92 | 0.00459 | -0.145 | 200.638
2.5 | 0.983 | 0.00467 | -0.146 | 210.225
3 | 1.038 | 0.00482 | -0.147 | 215.138
3.5 | 1.096 | 0.00467 | -0.148 | 234.592
4 | 1.149 | 0.00678 | -0.149 | 169.583
4.5 | 1.197 | 0.01259 | -0.149 | 95.071
5 | 1.251 | 0.0131 | -0.15 | 95.498
5.5 | 1.304 | 0.01366 | -0.151 | 95.41
6 | 1.354 | 0.01422 | -0.152 | 95.182
6.5 | 1.401 | 0.01479 | -0.153 | 94.755
7 | 1.446 | 0.01535 | -0.154 | 94.258
7.5 | 1.489 | 0.01596 | -0.155 | 93.286
8 | 1.528 | 0.01665 | -0.155 | 91.748
8.5 | 1.564 | 0.01734 | -0.156 | 90.172
9 | 1.596 | 0.01803 | -0.157 | 88.5
9.5 | 1.625 | 0.0188 | -0.158 | 86.395
10 | 1.649 | 0.01977 | -0.159 | 83.419
10.5 | 1.669 | 0.02057 | -0.16 | 81.115
11 | 1.684 | 0.02157 | -0.161 | 78.098
11.5 | 1.695 | 0.02265 | -0.161 | 74.842
12 | 1.696 | 0.02349 | -0.162 | 72.219
12.5 | 1.692 | 0.02466 | -0.163 | 68.633
13 | 1.683 | 0.02595 | -0.163 | 64.86
13.5 | 1.669 | 0.02719 | -0.164 | 61.378
14 | 1.65 | 0.02855 | -0.165 | 57.789
14.5 | 1.626 | 0.03013 | -0.165 | 53.983
15 | 1.599 | 0.03164 | -0.166 | 50.524
15.5 | 1.567 | 0.03329 | -0.166 | 47.077
16 | 1.532 | 0.03504 | -0.166 | 43.734
16.5 | 1.491 | 0.03733 | -0.167 | 39.942
17 | 1.446 | 0.0392 | -0.167 | 36.875

## 68. Re 4M Mach 0.10 (2)
BIGFOIL.COM POLAR EXPORT
NACA66-618
NACA66-618 |  |  |  | Cl Max: | 1.7049 | at alpha= | 20 | deg
XFOIL ncrit=9 |  |  |  | L/D Max: | 205.718 | at alpha= | 3 | deg
Re: | 4000000 |  |  | Cd Min: | 0.07519 | at alpha= | 20 | deg
Mach: | 0.1 |  |  | Cl=0 at alpha= | -4.7702 | deg
|  |  |  | @ Cl=0.1, Cd= | 0.0070212
|  |  |  | @ Cl=0.4, Cd= | 0.0042083
|  |  |  | @ Cl=0.6, Cd= | 0.0042046
alpha (deg) | Cl | Cd | Cm | Cl/Cd
-20 | -1.1101 | 0.03656 | -0.1531 | -30.3638
-19.5 | -1.0882 | 0.03276 | -0.1561 | -33.2173
-19 | -1.0681 | 0.03005 | -0.1563 | -35.5441
-18.5 | -1.0444 | 0.02794 | -0.1558 | -37.3801
-18 | -1.0187 | 0.02612 | -0.1551 | -39.0008
-17.5 | -0.9857 | 0.02484 | -0.1545 | -39.682
-17 | -0.9579 | 0.02331 | -0.1534 | -41.094
-16.5 | -0.9282 | 0.02199 | -0.1522 | -42.2101
-16 | -0.8979 | 0.02073 | -0.1509 | -43.314
-15.5 | -0.8672 | 0.0196 | -0.1493 | -44.2449
-15 | -0.8284 | 0.01884 | -0.1484 | -43.9703
-14 | -0.7578 | 0.01711 | -0.1456 | -44.2899
-13.5 | -0.7366 | 0.0156 | -0.1423 | -47.2179
-13 | -0.7033 | 0.01466 | -0.1403 | -47.9741
-12.5 | -0.6694 | 0.01379 | -0.1381 | -48.5424
-12 | -0.6334 | 0.0131 | -0.1361 | -48.3511
-11.5 | -0.5946 | 0.01244 | -0.1344 | -47.7974
-11 | -0.5528 | 0.01198 | -0.133 | -46.1436
-10.5 | -0.5112 | 0.01155 | -0.1316 | -44.2597
-10 | -0.4733 | 0.01098 | -0.1294 | -43.1056
-9.5 | -0.4339 | 0.01044 | -0.1274 | -41.5613
-9 | -0.392 | 0.01007 | -0.1257 | -38.9275
-8.5 | -0.3573 | 0.00963 | -0.1225 | -37.1028
-8 | -0.3267 | 0.00914 | -0.1186 | -35.744
-7.5 | -0.2821 | 0.0088 | -0.1171 | -32.0568
-7 | -0.2332 | 0.00848 | -0.1165 | -27.5
-6.5 | -0.1827 | 0.0082 | -0.1162 | -22.2805
-6 | -0.1305 | 0.00795 | -0.1162 | -16.4151
-5.5 | -0.0779 | 0.0077 | -0.1162 | -10.1169
-5 | -0.025 | 0.00744 | -0.1163 | -3.3602
-4.5 | 0.0294 | 0.00725 | -0.1167 | 4.0552
-4 | 0.0842 | 0.00707 | -0.1171 | 11.9095
-3.5 | 0.1393 | 0.0069 | -0.1177 | 20.1884
-3 | 0.1951 | 0.00674 | -0.1183 | 28.9466
-2.5 | 0.2496 | 0.00624 | -0.119 | 40
-2 | 0.3051 | 0.00543 | -0.1203 | 56.1878
-1.5 | 0.3671 | 0.00436 | -0.1234 | 84.1972
-1 | 0.43 | 0.00407 | -0.1256 | 105.6511
-0.5 | 0.4905 | 0.00408 | -0.1271 | 120.2206
0 | 0.5501 | 0.00412 | -0.1284 | 133.5194
0.5 | 0.6091 | 0.00422 | -0.1295 | 144.3365
1 | 0.6695 | 0.00422 | -0.131 | 158.6493
1.5 | 0.7295 | 0.00422 | -0.1324 | 172.8673
2 | 0.788 | 0.00426 | -0.1335 | 184.9765
2.5 | 0.8466 | 0.0043 | -0.1346 | 196.8837
3 | 0.9031 | 0.00439 | -0.1353 | 205.7175
3.5 | 0.9454 | 0.00487 | -0.133 | 194.1273
4 | 0.9475 | 0.00617 | -0.1225 | 153.5656
4.5 | 0.9555 | 0.00717 | -0.1134 | 133.2636
5 | 0.9532 | 0.00862 | -0.103 | 110.58
5.5 | 0.9562 | 0.01024 | -0.0943 | 93.3789
6 | 0.9699 | 0.01178 | -0.088 | 82.3345
6.5 | 0.9832 | 0.01353 | -0.082 | 72.6681
7 | 1.0004 | 0.01529 | -0.0769 | 65.4284
7.5 | 1.0271 | 0.01673 | -0.0734 | 61.3927
8 | 1.0628 | 0.0178 | -0.0714 | 59.7079
8.5 | 1.0992 | 0.01887 | -0.0695 | 58.2512
9 | 1.1354 | 0.01998 | -0.0678 | 56.8268
9.5 | 1.1717 | 0.02114 | -0.0661 | 55.4257
10 | 1.2074 | 0.02236 | -0.0645 | 53.9982
10.5 | 1.2426 | 0.02363 | -0.0628 | 52.5857
11.5 | 1.3112 | 0.02643 | -0.0597 | 49.6103
12 | 1.3439 | 0.02798 | -0.058 | 48.0307
12.5 | 1.3765 | 0.02958 | -0.0565 | 46.5348
13 | 1.4043 | 0.03158 | -0.0546 | 44.468
13.5 | 1.4372 | 0.03325 | -0.0533 | 43.2241
14 | 1.4665 | 0.03522 | -0.0518 | 41.6383
14.5 | 1.4974 | 0.03713 | -0.0506 | 40.3286
15 | 1.5237 | 0.03945 | -0.0491 | 38.6236
15.5 | 1.5492 | 0.0419 | -0.0477 | 36.9737
16 | 1.5691 | 0.0449 | -0.046 | 34.9465
16.5 | 1.5926 | 0.04769 | -0.0448 | 33.3948
17 | 1.6178 | 0.05036 | -0.0439 | 32.1247
17.5 | 1.6389 | 0.05352 | -0.043 | 30.6222
18 | 1.6574 | 0.05701 | -0.0421 | 29.0721
18.5 | 1.6749 | 0.06074 | -0.0414 | 27.5749
19 | 1.6899 | 0.06482 | -0.0409 | 26.0707
19.5 | 1.7007 | 0.06952 | -0.0406 | 24.4635
20 | 1.7049 | 0.07519 | -0.0406 | 22.6746

## 69. Re 4M Mach 0.25 (1)
BIGFOIL.COM POLAR EXPORT
NACA66-618
NACA66-618 |  |  |  | Cl Max: | 1.647 | at alpha= | 11 | deg
JavaFoil+Calcfoil stall+Eppler ext transition |  |  |  | L/D Max: | 235.474 | at alpha= | 3.5 | deg
Re: | 4000000 |  |  | Cd Min: | 0.00426 | at alpha= | -2.5 | deg
Mach: | 0.25 |  |  | Cl=0 at alpha= | -5.3413 | deg
|  |  |  | @ Cl=0.1, Cd= | 0.0076929
|  |  |  | @ Cl=0.4, Cd= | 0.0042652
|  |  |  | @ Cl=0.6, Cd= | 0.0043775
alpha (deg) | Cl | Cd | Cm | Cl/Cd
-18 | -0.501 | 0.15463 | -0.043 | -3.237
-17.5 | -0.537 | 0.14643 | -0.045 | -3.669
-17 | -0.569 | 0.13667 | -0.045 | -4.166
-16.5 | -0.597 | 0.12751 | -0.047 | -4.68
-16 | -0.619 | 0.12147 | -0.048 | -5.095
-15.5 | -0.635 | 0.11336 | -0.049 | -5.605
-15 | -0.646 | 0.10767 | -0.05 | -6
-14.5 | -0.651 | 0.10136 | -0.052 | -6.422
-14 | -0.65 | 0.09316 | -0.053 | -6.978
-13.5 | -0.655 | 0.07486 | -0.068 | -8.749
-13 | -0.731 | 0.0199 | -0.099 | -36.75
-12.5 | -0.713 | 0.01677 | -0.102 | -42.509
-12 | -0.685 | 0.01524 | -0.104 | -44.945
-11.5 | -0.651 | 0.01424 | -0.106 | -45.711
-11 | -0.613 | 0.01333 | -0.108 | -45.995
-10.5 | -0.571 | 0.0126 | -0.109 | -45.34
-10 | -0.526 | 0.01193 | -0.111 | -44.076
-9.5 | -0.478 | 0.01134 | -0.112 | -42.125
-9 | -0.427 | 0.01078 | -0.114 | -39.58
-8.5 | -0.373 | 0.01019 | -0.116 | -36.646
-8 | -0.318 | 0.00975 | -0.117 | -32.59
-7.5 | -0.261 | 0.00937 | -0.119 | -27.819
-7 | -0.202 | 0.009 | -0.12 | -22.453
-6.5 | -0.142 | 0.00867 | -0.122 | -16.395
-6 | -0.081 | 0.00838 | -0.123 | -9.7
-5.5 | -0.02 | 0.00812 | -0.125 | -2.411
-5 | 0.043 | 0.00791 | -0.127 | 5.408
-4.5 | 0.106 | 0.00767 | -0.128 | 13.786
-4 | 0.169 | 0.00746 | -0.13 | 22.638
-3.5 | 0.232 | 0.00728 | -0.131 | 31.929
-3 | 0.297 | 0.0071 | -0.133 | 41.861
-2.5 | 0.366 | 0.00426 | -0.136 | 86.015
-2 | 0.431 | 0.00427 | -0.138 | 100.946
-1.5 | 0.495 | 0.00431 | -0.139 | 114.859
-1 | 0.56 | 0.00434 | -0.14 | 128.918
-0.5 | 0.624 | 0.0044 | -0.142 | 141.768
0 | 0.689 | 0.00443 | -0.143 | 155.691
0.5 | 0.753 | 0.0045 | -0.145 | 167.273
1 | 0.817 | 0.00455 | -0.146 | 179.863
1.5 | 0.882 | 0.00459 | -0.147 | 192.017
2 | 0.946 | 0.00466 | -0.148 | 202.804
2.5 | 1.01 | 0.00478 | -0.15 | 211.097
3 | 1.065 | 0.00466 | -0.151 | 228.282
3.5 | 1.125 | 0.00478 | -0.152 | 235.474
4 | 1.178 | 0.0071 | -0.152 | 165.793
4.5 | 1.226 | 0.01312 | -0.152 | 93.392
5 | 1.281 | 0.01377 | -0.153 | 92.985
5.5 | 1.334 | 0.01432 | -0.155 | 93.129
6 | 1.383 | 0.01493 | -0.156 | 92.656
6.5 | 1.43 | 0.01557 | -0.157 | 91.863
7 | 1.474 | 0.01623 | -0.158 | 90.78
7.5 | 1.513 | 0.01695 | -0.158 | 89.279
8 | 1.548 | 0.01766 | -0.159 | 87.655
8.5 | 1.579 | 0.01847 | -0.16 | 85.509
9 | 1.605 | 0.0193 | -0.161 | 83.144
9.5 | 1.624 | 0.02025 | -0.162 | 80.23
10 | 1.638 | 0.02131 | -0.163 | 76.873
10.5 | 1.646 | 0.02238 | -0.164 | 73.541
11 | 1.647 | 0.02343 | -0.165 | 70.293
11.5 | 1.639 | 0.0248 | -0.165 | 66.087
12 | 1.617 | 0.02602 | -0.166 | 62.149
12.5 | 1.586 | 0.02752 | -0.167 | 57.63
13 | 1.547 | 0.0289 | -0.167 | 53.53
13.5 | 1.499 | 0.03062 | -0.168 | 48.941
14 | 1.442 | 0.03265 | -0.168 | 44.173
14.5 | 1.378 | 0.03481 | -0.169 | 39.574
15 | 1.305 | 0.03739 | -0.169 | 34.895
15.5 | 1.217 | 0.04302 | -0.167 | 28.284
16 | 0.985 | 0.11643 | -0.111 | 8.458

## 70. Re 4M Mach 0.25 (2)
BIGFOIL.COM POLAR EXPORT
NACA66-618
NACA66-618 |  |  |  | Cl Max: | 1.6363 | at alpha= | 18.5 | deg
XFOIL ncrit=9 |  |  |  | L/D Max: | 207.875 | at alpha= | 3 | deg
Re: | 4000000 |  |  | Cd Min: | 0.09871 | at alpha= | 20 | deg
Mach: | 0.25 |  |  | Cl=0 at alpha= | -4.7697 | deg
|  |  |  | @ Cl=0.1, Cd= | 0.0071811
|  |  |  | @ Cl=0.4, Cd= | 0.0043886
|  |  |  | @ Cl=0.6, Cd= | 0.0042517
alpha (deg) | Cl | Cd | Cm | Cl/Cd
-20 | -1.009 | 0.05816 | -0.1576 | -17.3487
-19.5 | -1.0132 | 0.04889 | -0.1663 | -20.7241
-19 | -0.9741 | 0.04605 | -0.1686 | -21.1531
-18.5 | -0.9652 | 0.04094 | -0.1708 | -23.576
-18 | -0.9562 | 0.03648 | -0.1717 | -26.2116
-17.5 | -0.9269 | 0.03403 | -0.1717 | -27.2377
-17 | -0.905 | 0.03122 | -0.1711 | -28.9878
-16.5 | -0.8795 | 0.02894 | -0.1701 | -30.3905
-16 | -0.853 | 0.02683 | -0.1688 | -31.7928
-15.5 | -0.8297 | 0.02474 | -0.1669 | -33.5368
-15 | -0.795 | 0.02338 | -0.1654 | -34.0034
-14.5 | -0.7679 | 0.02173 | -0.1631 | -35.3382
-14 | -0.7326 | 0.02056 | -0.1613 | -35.6323
-13.5 | -0.7009 | 0.01929 | -0.159 | -36.3349
-13 | -0.6829 | 0.01728 | -0.1552 | -39.5197
-12.5 | -0.656 | 0.01587 | -0.1518 | -41.3359
-12 | -0.6231 | 0.01476 | -0.1489 | -42.2154
-11.5 | -0.5865 | 0.01384 | -0.1464 | -42.3772
-11 | -0.5419 | 0.01334 | -0.1448 | -40.6222
-10.5 | -0.5017 | 0.0127 | -0.1425 | -39.5039
-10 | -0.4634 | 0.01192 | -0.14 | -38.8758
-9.5 | -0.4243 | 0.01122 | -0.1375 | -37.8164
-9 | -0.3813 | 0.01074 | -0.1354 | -35.5028
-8.5 | -0.3415 | 0.01021 | -0.1328 | -33.4476
-8 | -0.3066 | 0.00964 | -0.1292 | -31.805
-7.5 | -0.2778 | 0.00914 | -0.1243 | -30.3939
-7 | -0.2322 | 0.00875 | -0.1226 | -26.5371
-6.5 | -0.1829 | 0.00842 | -0.1215 | -21.7221
-6 | -0.1313 | 0.00814 | -0.1208 | -16.1302
-5.5 | -0.0781 | 0.0079 | -0.1205 | -9.8861
-5 | -0.0252 | 0.00761 | -0.1201 | -3.3114
-4.5 | 0.0295 | 0.00739 | -0.1201 | 3.9919
-4 | 0.0855 | 0.00723 | -0.1204 | 11.8257
-3.5 | 0.1419 | 0.00704 | -0.1207 | 20.1562
-3 | 0.1999 | 0.00684 | -0.1214 | 29.2251
-2.5 | 0.2563 | 0.00643 | -0.122 | 39.86
-2 | 0.3122 | 0.00562 | -0.1231 | 55.5516
-1.5 | 0.3751 | 0.00454 | -0.126 | 82.6211
-1 | 0.4409 | 0.00414 | -0.1287 | 106.4976
-0.5 | 0.5035 | 0.00415 | -0.1303 | 121.3253
0 | 0.5647 | 0.0042 | -0.1315 | 134.4524
0.5 | 0.6262 | 0.00429 | -0.1328 | 145.9674
1 | 0.6884 | 0.0043 | -0.1342 | 160.093
1.5 | 0.7503 | 0.0043 | -0.1356 | 174.4884
2 | 0.8103 | 0.00435 | -0.1366 | 186.2759
2.5 | 0.8711 | 0.00438 | -0.1377 | 198.8813
3 | 0.9292 | 0.00447 | -0.1382 | 207.8747
3.5 | 0.9755 | 0.00482 | -0.1363 | 202.3859
4 | 0.9629 | 0.00623 | -0.1223 | 154.5586
4.5 | 0.9637 | 0.00747 | -0.1117 | 129.0094
5 | 0.9619 | 0.00905 | -0.1013 | 106.2873
5.5 | 0.9593 | 0.01105 | -0.0917 | 86.8145
6 | 0.969 | 0.01292 | -0.0847 | 75
6.5 | 0.9794 | 0.01498 | -0.0783 | 65.3805
7 | 0.9942 | 0.01705 | -0.0728 | 58.3109
7.5 | 1.0244 | 0.01853 | -0.0697 | 55.2833
8 | 1.0614 | 0.01973 | -0.0675 | 53.7962
8.5 | 1.099 | 0.02095 | -0.0656 | 52.4582
9 | 1.1362 | 0.02223 | -0.0636 | 51.1111
9.5 | 1.1735 | 0.02357 | -0.0618 | 49.7879
10 | 1.2109 | 0.02493 | -0.06 | 48.572
10.5 | 1.2442 | 0.02661 | -0.0578 | 46.7569
11 | 1.2814 | 0.02808 | -0.0561 | 45.6339
11.5 | 1.3159 | 0.02979 | -0.0543 | 44.1725
12 | 1.35 | 0.03158 | -0.0525 | 42.7486
12.5 | 1.3782 | 0.03385 | -0.0502 | 40.7149
13 | 1.4119 | 0.03577 | -0.0485 | 39.4716
13.5 | 1.4421 | 0.03805 | -0.0467 | 37.9001
14 | 1.4716 | 0.04046 | -0.0449 | 36.3717
14.5 | 1.5003 | 0.043 | -0.0432 | 34.8907
15 | 1.5206 | 0.04634 | -0.0411 | 32.814
15.5 | 1.5422 | 0.04971 | -0.0394 | 31.0239
16 | 1.5664 | 0.05296 | -0.038 | 29.577
16.5 | 1.586 | 0.05677 | -0.0366 | 27.9373
17 | 1.6047 | 0.06084 | -0.0355 | 26.3757
17.5 | 1.6212 | 0.06525 | -0.0347 | 24.846
18 | 1.633 | 0.07037 | -0.0341 | 23.2059
18.5 | 1.6363 | 0.07669 | -0.0339 | 21.3365
19 | 1.6333 | 0.08404 | -0.0344 | 19.4348
19.5 | 1.6356 | 0.09105 | -0.0356 | 17.9638
20 | 1.6345 | 0.09871 | -0.0373 | 16.5586

## 71. Re 4M Mach 0.50 (1)
BIGFOIL.COM POLAR EXPORT
NACA66-618
NACA66-618 |  |  |  | Cl Max: | 1.528 | at alpha= | 7 | deg
JavaFoil+Calcfoil stall+Eppler ext transition |  |  |  | L/D Max: | 236.112 | at alpha= | 2 | deg
Re: | 4000000 |  |  | Cd Min: | 0.00439 | at alpha= | 1.5 | deg
Mach: | 0.5 |  |  | Cl=0 at alpha= | -5.3406 | deg
|  |  |  | @ Cl=0.1, Cd= | 0.0085204
|  |  |  | @ Cl=0.4, Cd= | 0.0075628
|  |  |  | @ Cl=0.6, Cd= | 0.0047147
alpha (deg) | Cl | Cd | Cm | Cl/Cd
-20 | -0.833 | 0.16714 | -0.055 | -4.982
-19.5 | -0.804 | 0.15763 | -0.056 | -5.102
-19 | -0.774 | 0.15459 | -0.054 | -5.006
-18.5 | -0.746 | 0.14883 | -0.054 | -5.011
-18 | -0.718 | 0.14295 | -0.055 | -5.02
-17.5 | -0.69 | 0.13872 | -0.056 | -4.973
-17 | -0.662 | 0.13639 | -0.056 | -4.851
-16.5 | -0.632 | 0.12797 | -0.054 | -4.941
-16 | -0.604 | 0.12526 | -0.055 | -4.824
-15.5 | -0.576 | 0.12111 | -0.056 | -4.758
-15 | -0.548 | 0.11615 | -0.057 | -4.719
-14.5 | -0.52 | 0.11038 | -0.057 | -4.711
-14 | -0.492 | 0.10833 | -0.058 | -4.538
-13.5 | -0.463 | 0.09872 | -0.057 | -4.689
-13 | -0.435 | 0.09114 | -0.058 | -4.77
-12.5 | -0.407 | 0.08351 | -0.059 | -4.869
-12 | -0.378 | 0.07843 | -0.06 | -4.824
-11.5 | -0.35 | 0.07205 | -0.061 | -4.86
-11 | -0.322 | 0.06732 | -0.062 | -4.782
-10.5 | -0.293 | 0.08609 | -0.058 | -3.401
-10 | -0.265 | 0.06615 | -0.06 | -4
-9.5 | -0.28 | 0.06124 | -0.061 | -4.57
-9 | -0.335 | 0.05471 | -0.068 | -6.117
-8.5 | -0.373 | 0.01259 | -0.128 | -29.653
-8 | -0.33 | 0.01171 | -0.13 | -28.208
-7.5 | -0.277 | 0.01099 | -0.132 | -25.203
-7 | -0.218 | 0.01033 | -0.134 | -21.094
-6.5 | -0.155 | 0.00986 | -0.135 | -15.708
-6 | -0.089 | 0.00942 | -0.137 | -9.456
-5.5 | -0.022 | 0.00908 | -0.139 | -2.374
-5 | 0.047 | 0.00874 | -0.14 | 5.407
-4.5 | 0.117 | 0.00845 | -0.142 | 13.846
-4 | 0.187 | 0.00819 | -0.144 | 22.849
-3.5 | 0.258 | 0.00797 | -0.146 | 32.316
-3 | 0.33 | 0.00776 | -0.147 | 42.523
-2.5 | 0.401 | 0.00756 | -0.149 | 53.038
-2 | 0.478 | 0.00465 | -0.153 | 102.82
-1.5 | 0.55 | 0.00468 | -0.155 | 117.513
-1 | 0.622 | 0.00473 | -0.156 | 131.673
-0.5 | 0.695 | 0.0048 | -0.158 | 144.629
0 | 0.77 | 0.00488 | -0.159 | 157.965
0.5 | 0.841 | 0.00466 | -0.161 | 180.384
1 | 0.913 | 0.00454 | -0.162 | 200.867
1.5 | 0.983 | 0.00439 | -0.164 | 223.921
2 | 1.054 | 0.00446 | -0.165 | 236.112
2.5 | 1.124 | 0.00507 | -0.167 | 221.819
3 | 1.182 | 0.00534 | -0.168 | 221.428
3.5 | 1.239 | 0.00774 | -0.168 | 160.121
4 | 1.291 | 0.01528 | -0.168 | 84.461
4.5 | 1.349 | 0.01616 | -0.169 | 83.51
5 | 1.404 | 0.01697 | -0.17 | 82.744
5.5 | 1.453 | 0.01793 | -0.171 | 81.07
6 | 1.492 | 0.01884 | -0.172 | 79.226
6.5 | 1.519 | 0.01991 | -0.174 | 76.31
7 | 1.528 | 0.02115 | -0.175 | 72.266
7.5 | 1.506 | 0.02254 | -0.176 | 66.808
8 | 1.416 | 0.02444 | -0.177 | 57.947
8.5 | 0.934 | 0.02654 | -0.177 | 35.183
9 | 0.802 | 0.06511 | -0.084 | 12.319
9.5 | 0.997 | 0.02871 | -0.179 | 34.721
10 | 0.857 | 0.07032 | -0.087 | 12.182
10.5 | 0.883 | 0.0811 | -0.085 | 10.891
11 | 0.913 | 0.07389 | -0.096 | 12.359
11.5 | 0.938 | 0.08088 | -0.091 | 11.6
12 | 0.965 | 0.08974 | -0.091 | 10.751

## 72. Re 4M Mach 0.50 (2)
BIGFOIL.COM POLAR EXPORT
NACA66-618
NACA66-618 |  |  |  | Cl Max: | 1.3428 | at alpha= | 12.5 | deg
XFOIL ncrit=9 |  |  |  | L/D Max: | 214.9 | at alpha= | 3.5 | deg
Re: | 4000000 |  |  | Cd Min: | 0.19164 | at alpha= | -20 | deg
Mach: | 0.5 |  |  | Cl=0 at alpha= | -4.9316 | deg
|  |  |  | @ Cl=0.1, Cd= | 0.0078654
|  |  |  | @ Cl=0.4, Cd= | 0.0055556
|  |  |  | @ Cl=0.6, Cd= | 0.0045971
alpha (deg) | Cl | Cd | Cm | Cl/Cd
-20 | -0.2574 | 0.19164 | -0.1171 | -1.3431
-19.5 | -0.2408 | 0.18355 | -0.1219 | -1.3119
-19 | -0.2216 | 0.17638 | -0.1264 | -1.2564
-18.5 | -0.2066 | 0.16832 | -0.1309 | -1.2274
-18 | -0.1839 | 0.16233 | -0.135 | -1.1329
-17.5 | -0.1719 | 0.15394 | -0.1395 | -1.1167
-17 | -0.1461 | 0.14896 | -0.1431 | -0.9808
-16.5 | -0.129 | 0.14209 | -0.147 | -0.90788
-16 | -0.12 | 0.13365 | -0.1512 | -0.89787
-15.5 | -0.1028 | 0.12726 | -0.1548 | -0.8078
-15 | -0.0842 | 0.12117 | -0.1583 | -0.69489
-14 | -0.078 | 0.1035 | -0.1667 | -0.75362
-13.5 | -0.0853 | 0.09361 | -0.1715 | -0.91123
-13 | -0.1112 | 0.08164 | -0.1777 | -1.3621
-12.5 | -0.1339 | 0.07028 | -0.1838 | -1.9052
-11.5 | -0.2135 | 0.04312 | -0.2009 | -4.9513
-11 | -0.2389 | 0.03605 | -0.2018 | -6.6269
-10.5 | -0.2759 | 0.02953 | -0.1988 | -9.343
-10 | -0.2979 | 0.02464 | -0.1934 | -12.0901
-9.5 | -0.3108 | 0.02032 | -0.1865 | -15.2953
-9 | -0.3029 | 0.01673 | -0.18 | -18.1052
-8.5 | -0.2714 | 0.0146 | -0.1749 | -18.589
-8 | -0.2336 | 0.01317 | -0.1703 | -17.7373
-7.5 | -0.195 | 0.01203 | -0.1656 | -16.2095
-7 | -0.1625 | 0.01089 | -0.1601 | -14.9219
-6.5 | -0.1214 | 0.01014 | -0.1557 | -11.9724
-6 | -0.0791 | 0.00954 | -0.1514 | -8.2914
-5.5 | -0.0409 | 0.00898 | -0.1464 | -4.5546
-5 | -0.007 | 0.00858 | -0.1406 | -0.81585
-4.5 | 0.0442 | 0.00821 | -0.138 | 5.3837
-4 | 0.0989 | 0.00787 | -0.1362 | 12.5667
-3.5 | 0.1585 | 0.00762 | -0.1354 | 20.8005
-3 | 0.2192 | 0.00737 | -0.1349 | 29.7422
-2.5 | 0.2819 | 0.00715 | -0.1349 | 39.4266
-2 | 0.3417 | 0.00668 | -0.1347 | 51.1527
-1.5 | 0.4034 | 0.00549 | -0.1361 | 73.4791
-1 | 0.483 | 0.00444 | -0.141 | 108.7838
-0.5 | 0.5542 | 0.00452 | -0.1427 | 122.6106
0 | 0.6255 | 0.00464 | -0.1444 | 134.806
0.5 | 0.6952 | 0.00467 | -0.1456 | 148.8651
1 | 0.7647 | 0.00469 | -0.1468 | 163.049
1.5 | 0.8328 | 0.00473 | -0.1476 | 176.0677
2 | 0.8994 | 0.00484 | -0.148 | 185.8264
2.5 | 0.9668 | 0.00482 | -0.1484 | 200.5809
3 | 1.0217 | 0.00488 | -0.1461 | 209.3648
3.5 | 1.0788 | 0.00502 | -0.1441 | 214.9004
4 | 1.0582 | 0.0065 | -0.1274 | 162.8
4.5 | 1.0168 | 0.00924 | -0.1089 | 110.0433
5 | 0.9958 | 0.01224 | -0.0955 | 81.3562
5.5 | 0.9808 | 0.01548 | -0.0842 | 63.3592
6 | 0.9812 | 0.01845 | -0.0757 | 53.1816
6.5 | 0.977 | 0.0219 | -0.0673 | 44.6119
7 | 0.9847 | 0.0251 | -0.0607 | 39.2311
7.5 | 1.0233 | 0.02699 | -0.0578 | 37.914
8 | 1.0656 | 0.0288 | -0.0553 | 37
8.5 | 1.1076 | 0.0307 | -0.0527 | 36.0782
9 | 1.1492 | 0.03272 | -0.05 | 35.1222
9.5 | 1.1889 | 0.035 | -0.0472 | 33.9686
10 | 1.2257 | 0.03753 | -0.0441 | 32.6592
11 | 1.2917 | 0.04368 | -0.0378 | 29.5719
11.5 | 1.3168 | 0.0476 | -0.0344 | 27.6639
12 | 1.3357 | 0.05228 | -0.0311 | 25.549
12.5 | 1.3428 | 0.05819 | -0.028 | 23.0761
13 | 1.3398 | 0.0654 | -0.0254 | 20.4862
13.5 | 1.3282 | 0.07396 | -0.0239 | 17.9584
14 | 1.3107 | 0.08383 | -0.0241 | 15.6352
14.5 | 1.2877 | 0.09516 | -0.0264 | 13.5319
15 | 1.2633 | 0.10744 | -0.0308 | 11.7582
15.5 | 1.2373 | 0.12071 | -0.0373 | 10.2502
16 | 1.2122 | 0.13454 | -0.0454 | 9.01
16.5 | 1.1839 | 0.14962 | -0.0553 | 7.9127
17 | 1.1583 | 0.16499 | -0.0661 | 7.0204
17.5 | 1.1352 | 0.18064 | -0.0771 | 6.2843

## 73. Re 5M Mach 0.00 (1)
BIGFOIL.COM POLAR EXPORT
NACA66-618
NACA66-618 |  |  |  | Cl Max: | 1.707 | at alpha= | 12 | deg
JavaFoil+Calcfoil stall+Eppler ext transition |  |  |  | L/D Max: | 215.658 | at alpha= | 2.5 | deg
Re: | 5000000 |  |  | Cd Min: | 0.00401 | at alpha= | -2.5 | deg
Mach: | 0 |  |  | Cl=0 at alpha= | -5.3443 | deg
|  |  |  | @ Cl=0.1, Cd= | 0.0071793
|  |  |  | @ Cl=0.4, Cd= | 0.0040245
|  |  |  | @ Cl=0.6, Cd= | 0.0041268
alpha (deg) | Cl | Cd | Cm | Cl/Cd
-19.5 | -0.73 | 0.15679 | -0.043 | -4.657
-19 | -0.74 | 0.15009 | -0.044 | -4.928
-18.5 | -0.747 | 0.14013 | -0.045 | -5.334
-18 | -0.754 | 0.13319 | -0.047 | -5.662
-17.5 | -0.758 | 0.12578 | -0.048 | -6.024
-17 | -0.758 | 0.12087 | -0.049 | -6.272
-16.5 | -0.757 | 0.11429 | -0.05 | -6.619
-16 | -0.752 | 0.10903 | -0.051 | -6.893
-15.5 | -0.744 | 0.1022 | -0.053 | -7.283
-15 | -0.735 | 0.0955 | -0.056 | -7.694
-14.5 | -0.844 | 0.0186 | -0.093 | -45.405
-14 | -0.826 | 0.01714 | -0.095 | -48.197
-13.5 | -0.803 | 0.01596 | -0.097 | -50.3
-13 | -0.772 | 0.01498 | -0.098 | -51.554
-12.5 | -0.738 | 0.01402 | -0.1 | -52.597
-12 | -0.7 | 0.0132 | -0.102 | -53.016
-11.5 | -0.659 | 0.01248 | -0.103 | -52.798
-11 | -0.616 | 0.01188 | -0.105 | -51.843
-10.5 | -0.57 | 0.01128 | -0.106 | -50.538
-10 | -0.522 | 0.01075 | -0.108 | -48.544
-9.5 | -0.472 | 0.0102 | -0.109 | -46.281
-9 | -0.42 | 0.00972 | -0.111 | -43.223
-8.5 | -0.366 | 0.00931 | -0.112 | -39.342
-8 | -0.311 | 0.00896 | -0.114 | -34.726
-7.5 | -0.255 | 0.00863 | -0.115 | -29.512
-7 | -0.197 | 0.00833 | -0.117 | -23.686
-6.5 | -0.139 | 0.00805 | -0.118 | -17.21
-6 | -0.079 | 0.00782 | -0.12 | -10.124
-5.5 | -0.019 | 0.00759 | -0.121 | -2.51
-5 | 0.042 | 0.00736 | -0.123 | 5.656
-4.5 | 0.103 | 0.00717 | -0.124 | 14.334
-4 | 0.164 | 0.00699 | -0.126 | 23.48
-3.5 | 0.226 | 0.00683 | -0.127 | 33.061
-3 | 0.289 | 0.00667 | -0.129 | 43.279
-2.5 | 0.355 | 0.00401 | -0.132 | 88.43
-2 | 0.417 | 0.00403 | -0.133 | 103.651
-1.5 | 0.48 | 0.00404 | -0.135 | 118.781
-1 | 0.542 | 0.00408 | -0.136 | 132.849
-0.5 | 0.604 | 0.00413 | -0.137 | 146.42
0 | 0.667 | 0.00414 | -0.139 | 160.958
0.5 | 0.729 | 0.0042 | -0.14 | 173.527
1 | 0.792 | 0.00426 | -0.141 | 185.673
1.5 | 0.854 | 0.00431 | -0.143 | 198.029
2 | 0.916 | 0.00441 | -0.144 | 207.528
2.5 | 0.978 | 0.00453 | -0.145 | 215.658
3 | 1.031 | 0.00535 | -0.146 | 192.497
3.5 | 1.088 | 0.00656 | -0.147 | 165.865
4 | 1.143 | 0.00732 | -0.148 | 156.154
4.5 | 1.193 | 0.01202 | -0.148 | 99.232
5 | 1.247 | 0.01249 | -0.149 | 99.801
5.5 | 1.299 | 0.01304 | -0.15 | 99.647
6 | 1.35 | 0.01354 | -0.151 | 99.66
6.5 | 1.397 | 0.01409 | -0.152 | 99.193
7 | 1.443 | 0.01461 | -0.153 | 98.747
7.5 | 1.485 | 0.01523 | -0.154 | 97.551
8 | 1.525 | 0.0158 | -0.155 | 96.524
8.5 | 1.562 | 0.01645 | -0.156 | 94.979
9 | 1.595 | 0.01715 | -0.157 | 93.026
9.5 | 1.625 | 0.01782 | -0.158 | 91.167
10 | 1.651 | 0.01865 | -0.158 | 88.505
10.5 | 1.672 | 0.01946 | -0.159 | 85.927
11 | 1.69 | 0.02032 | -0.16 | 83.183
11.5 | 1.703 | 0.02127 | -0.161 | 80.059
12 | 1.707 | 0.02218 | -0.161 | 76.971
12.5 | 1.707 | 0.02328 | -0.162 | 73.303
13 | 1.701 | 0.02429 | -0.163 | 70.039
13.5 | 1.691 | 0.02557 | -0.163 | 66.135
14 | 1.676 | 0.02682 | -0.164 | 62.498
14.5 | 1.657 | 0.02822 | -0.165 | 58.726
15 | 1.634 | 0.02949 | -0.165 | 55.43
15.5 | 1.608 | 0.03099 | -0.166 | 51.908
16 | 1.579 | 0.03262 | -0.166 | 48.392
16.5 | 1.543 | 0.03458 | -0.166 | 44.634
17 | 1.504 | 0.03613 | -0.167 | 41.615

## 74. Re 5M Mach 0.00 (2)
BIGFOIL.COM POLAR EXPORT
NACA66-618
NACA66-618 |  |  |  | Cl Max: | 1.7461 | at alpha= | 20 | deg
XFOIL ncrit=9 |  |  |  | L/D Max: | 214.157 | at alpha= | 3 | deg
Re: | 5000000 |  |  | Cd Min: | 0.06787 | at alpha= | 20 | deg
Mach: | 0 |  |  | Cl=0 at alpha= | -4.7648 | deg
|  |  |  | @ Cl=0.1, Cd= | 0.0066863
|  |  |  | @ Cl=0.4, Cd= | 0.0041679
|  |  |  | @ Cl=0.6, Cd= | 0.003846
alpha (deg) | Cl | Cd | Cm | Cl/Cd
-20 | -1.1538 | 0.03048 | -0.1515 | -37.8543
-19.5 | -1.1296 | 0.02816 | -0.152 | -40.1136
-19 | -1.1029 | 0.02636 | -0.1518 | -41.8399
-18.5 | -1.0818 | 0.02435 | -0.1507 | -44.4271
-18 | -1.0559 | 0.02277 | -0.1497 | -46.3724
-17.5 | -1.0256 | 0.02148 | -0.1488 | -47.7467
-17 | -0.996 | 0.02027 | -0.1475 | -49.1367
-16.5 | -0.9646 | 0.01916 | -0.1463 | -50.3445
-16 | -0.9329 | 0.01814 | -0.1449 | -51.4278
-15.5 | -0.8993 | 0.0172 | -0.1435 | -52.2849
-15 | -0.8633 | 0.01645 | -0.1423 | -52.4802
-14.5 | -0.8259 | 0.01573 | -0.1412 | -52.5048
-13.5 | -0.7503 | 0.0144 | -0.1386 | -52.1042
-13 | -0.7136 | 0.01372 | -0.1369 | -52.0117
-12.5 | -0.6771 | 0.01305 | -0.1352 | -51.8851
-12 | -0.646 | 0.01209 | -0.1326 | -53.4326
-11.5 | -0.6093 | 0.01146 | -0.1305 | -53.1675
-11 | -0.5709 | 0.01094 | -0.1287 | -52.1846
-10.5 | -0.5279 | 0.01055 | -0.1275 | -50.0379
-10 | -0.4896 | 0.01002 | -0.1254 | -48.8623
-9.5 | -0.4514 | 0.00957 | -0.1231 | -47.1682
-9 | -0.4161 | 0.00927 | -0.1201 | -44.8867
-8.5 | -0.3781 | 0.00899 | -0.1176 | -42.0578
-8 | -0.3309 | 0.00869 | -0.1168 | -38.0783
-7.5 | -0.2837 | 0.00834 | -0.116 | -34.0168
-7 | -0.2355 | 0.00797 | -0.1153 | -29.5483
-6.5 | -0.1843 | 0.00772 | -0.1152 | -23.8731
-6 | -0.1319 | 0.0075 | -0.1153 | -17.5867
-5.5 | -0.0787 | 0.00731 | -0.1155 | -10.7661
-5 | -0.0255 | 0.0071 | -0.1157 | -3.5915
-4.5 | 0.0287 | 0.00692 | -0.1161 | 4.1474
-4 | 0.0849 | 0.00674 | -0.1169 | 12.5964
-3.5 | 0.1411 | 0.00654 | -0.1177 | 21.5749
-3 | 0.1979 | 0.00636 | -0.1187 | 31.1164
-2.5 | 0.2533 | 0.00598 | -0.1195 | 42.3579
-2 | 0.3089 | 0.00534 | -0.1207 | 57.8464
-1.5 | 0.3683 | 0.00453 | -0.1229 | 81.3024
-1 | 0.4322 | 0.0038 | -0.126 | 113.7368
-0.5 | 0.4912 | 0.00384 | -0.1272 | 127.9167
0 | 0.5516 | 0.00387 | -0.1287 | 142.5323
0.5 | 0.6122 | 0.00384 | -0.1303 | 159.4271
1 | 0.6717 | 0.00389 | -0.1317 | 172.6735
1.5 | 0.7297 | 0.00397 | -0.1327 | 183.8035
2 | 0.7893 | 0.004 | -0.1341 | 197.325
2.5 | 0.8474 | 0.00405 | -0.1352 | 209.2346
3 | 0.9016 | 0.00421 | -0.1355 | 214.1568
3.5 | 0.9184 | 0.00548 | -0.1281 | 167.5912
4 | 0.9262 | 0.00648 | -0.1189 | 142.9321
4.5 | 0.9393 | 0.00741 | -0.111 | 126.7611
5 | 0.9406 | 0.0088 | -0.1014 | 106.8864
5.5 | 0.9516 | 0.0102 | -0.0942 | 93.2941
6 | 0.9686 | 0.01161 | -0.0884 | 83.4281
7 | 1.007 | 0.01471 | -0.0785 | 68.4568
7.5 | 1.042 | 0.01572 | -0.0763 | 66.285
8 | 1.0778 | 0.01672 | -0.0743 | 64.4617
8.5 | 1.1158 | 0.01764 | -0.0727 | 63.254
9 | 1.151 | 0.01874 | -0.0708 | 61.4194
9.5 | 1.1881 | 0.01977 | -0.0692 | 60.0961
10 | 1.2235 | 0.02093 | -0.0675 | 58.4568
10.5 | 1.2579 | 0.02218 | -0.0658 | 56.7133
11 | 1.2937 | 0.02338 | -0.0644 | 55.3336
11.5 | 1.3281 | 0.02469 | -0.0629 | 53.791
12 | 1.3608 | 0.02617 | -0.0612 | 51.9985
12.5 | 1.3914 | 0.0278 | -0.0595 | 50.0504
13 | 1.4247 | 0.02929 | -0.0581 | 48.6412
13.5 | 1.4565 | 0.03093 | -0.0567 | 47.0902
14 | 1.4875 | 0.03267 | -0.0554 | 45.5311
14.5 | 1.516 | 0.03461 | -0.0539 | 43.8024
15 | 1.5434 | 0.03672 | -0.0524 | 42.0316
15.5 | 1.5666 | 0.03921 | -0.0507 | 39.9541
16 | 1.5957 | 0.04127 | -0.0497 | 38.6649
16.5 | 1.6201 | 0.04376 | -0.0485 | 37.0224
17 | 1.6452 | 0.04626 | -0.0475 | 35.5642
17.5 | 1.6677 | 0.04907 | -0.0464 | 33.9861
18 | 1.6874 | 0.0522 | -0.0454 | 32.3257
19 | 1.7212 | 0.05931 | -0.0437 | 29.0204
19.5 | 1.7321 | 0.0637 | -0.0431 | 27.1915
20 | 1.7461 | 0.06787 | -0.0429 | 25.7271

## 75. Re 5M Mach 0.10 (1)
BIGFOIL.COM POLAR EXPORT
NACA66-618
NACA66-618 |  |  |  | Cl Max: | 1.698 | at alpha= | 12 | deg
JavaFoil+Calcfoil stall+Eppler ext transition |  |  |  | L/D Max: | 215.435 | at alpha= | 2.5 | deg
Re: | 5000000 |  |  | Cd Min: | 0.00405 | at alpha= | -1.5 | deg
Mach: | 0.1 |  |  | Cl=0 at alpha= | -5.3443 | deg
|  |  |  | @ Cl=0.1, Cd= | 0.0072098
|  |  |  | @ Cl=0.4, Cd= | 0.0040632
|  |  |  | @ Cl=0.6, Cd= | 0.0041043
alpha (deg) | Cl | Cd | Cm | Cl/Cd
-19.5 | -0.695 | 0.16027 | -0.043 | -4.336
-19 | -0.708 | 0.14806 | -0.044 | -4.782
-18.5 | -0.719 | 0.14291 | -0.045 | -5.03
-18 | -0.728 | 0.13481 | -0.046 | -5.4
-17.5 | -0.735 | 0.12841 | -0.048 | -5.723
-17 | -0.739 | 0.12142 | -0.049 | -6.087
-16.5 | -0.74 | 0.11581 | -0.05 | -6.387
-16 | -0.738 | 0.10954 | -0.051 | -6.738
-15.5 | -0.732 | 0.10415 | -0.052 | -7.033
-15 | -0.728 | 0.09331 | -0.058 | -7.806
-14.5 | -0.835 | 0.01934 | -0.093 | -43.153
-14 | -0.819 | 0.0176 | -0.095 | -46.539
-13.5 | -0.798 | 0.0163 | -0.097 | -48.981
-13 | -0.769 | 0.01526 | -0.099 | -50.414
-12.5 | -0.736 | 0.01422 | -0.1 | -51.742
-12 | -0.699 | 0.01336 | -0.102 | -52.289
-11.5 | -0.659 | 0.01267 | -0.104 | -52.008
-11 | -0.616 | 0.01199 | -0.105 | -51.377
-10.5 | -0.571 | 0.01139 | -0.107 | -50.09
-10 | -0.523 | 0.01084 | -0.108 | -48.237
-9.5 | -0.473 | 0.01028 | -0.11 | -46.016
-9 | -0.421 | 0.00987 | -0.111 | -42.7
-8.5 | -0.368 | 0.00941 | -0.113 | -39.066
-8 | -0.312 | 0.00903 | -0.114 | -34.607
-7.5 | -0.256 | 0.00867 | -0.116 | -29.49
-7 | -0.198 | 0.00838 | -0.118 | -23.622
-6.5 | -0.139 | 0.00811 | -0.119 | -17.163
-6 | -0.08 | 0.00785 | -0.121 | -10.134
-5.5 | -0.019 | 0.00761 | -0.122 | -2.513
-5 | 0.042 | 0.0074 | -0.124 | 5.651
-4.5 | 0.103 | 0.0072 | -0.125 | 14.325
-4 | 0.165 | 0.00701 | -0.126 | 23.536
-3.5 | 0.227 | 0.00686 | -0.128 | 33.052
-3 | 0.29 | 0.0067 | -0.129 | 43.268
-2.5 | 0.357 | 0.00407 | -0.133 | 87.756
-2 | 0.42 | 0.00406 | -0.134 | 103.448
-1.5 | 0.482 | 0.00405 | -0.135 | 118.931
-1 | 0.545 | 0.00406 | -0.137 | 134.147
-0.5 | 0.607 | 0.00411 | -0.138 | 147.797
0 | 0.671 | 0.00416 | -0.139 | 161.205
0.5 | 0.733 | 0.00419 | -0.141 | 174.971
1 | 0.796 | 0.00425 | -0.142 | 187.103
1.5 | 0.858 | 0.0043 | -0.143 | 199.667
2 | 0.92 | 0.00443 | -0.145 | 207.79
2.5 | 0.983 | 0.00456 | -0.146 | 215.435
3 | 1.036 | 0.00538 | -0.147 | 192.542
3.5 | 1.093 | 0.0066 | -0.148 | 165.63
4 | 1.148 | 0.00739 | -0.149 | 155.296
4.5 | 1.198 | 0.01211 | -0.149 | 98.913
5 | 1.252 | 0.0126 | -0.15 | 99.385
5.5 | 1.305 | 0.01314 | -0.151 | 99.343
6 | 1.355 | 0.01367 | -0.152 | 99.133
6.5 | 1.403 | 0.01423 | -0.153 | 98.6
7 | 1.448 | 0.01474 | -0.154 | 98.23
7.5 | 1.49 | 0.01532 | -0.155 | 97.27
8 | 1.53 | 0.016 | -0.156 | 95.572
8.5 | 1.565 | 0.01666 | -0.157 | 93.968
9 | 1.598 | 0.01732 | -0.157 | 92.259
9.5 | 1.626 | 0.01805 | -0.158 | 90.109
10 | 1.651 | 0.01895 | -0.159 | 87.08
10.5 | 1.671 | 0.01976 | -0.16 | 84.572
11 | 1.687 | 0.02071 | -0.161 | 81.441
11.5 | 1.697 | 0.02172 | -0.161 | 78.108
12 | 1.698 | 0.02252 | -0.162 | 75.425
12.5 | 1.695 | 0.02368 | -0.163 | 71.573
13 | 1.685 | 0.0249 | -0.164 | 67.679
13.5 | 1.671 | 0.02603 | -0.164 | 64.197
14 | 1.652 | 0.02736 | -0.165 | 60.382
14.5 | 1.629 | 0.02887 | -0.165 | 56.417
15 | 1.601 | 0.0303 | -0.166 | 52.835
15.5 | 1.569 | 0.03182 | -0.166 | 49.319
16 | 1.535 | 0.03352 | -0.167 | 45.79
16.5 | 1.494 | 0.03554 | -0.167 | 42.026
17 | 1.448 | 0.03735 | -0.167 | 38.772

## 76. Re 5M Mach 0.10 (2)
BIGFOIL.COM POLAR EXPORT
NACA66-618
NACA66-618 |  |  |  | Cl Max: | 1.7414 | at alpha= | 20 | deg
XFOIL ncrit=9 |  |  |  | L/D Max: | 215.392 | at alpha= | 3 | deg
Re: | 5000000 |  |  | Cd Min: | 0.07088 | at alpha= | 20 | deg
Mach: | 0.1 |  |  | Cl=0 at alpha= | -4.7637 | deg
|  |  |  | @ Cl=0.1, Cd= | 0.006708
|  |  |  | @ Cl=0.4, Cd= | 0.0042142
|  |  |  | @ Cl=0.6, Cd= | 0.0038551
alpha (deg) | Cl | Cd | Cm | Cl/Cd
-20 | -1.1532 | 0.03211 | -0.1544 | -35.914
-19.5 | -1.1286 | 0.02952 | -0.1552 | -38.2317
-19 | -1.0984 | 0.02781 | -0.1552 | -39.4966
-18.5 | -1.0748 | 0.02579 | -0.1545 | -41.6751
-18 | -1.0523 | 0.02387 | -0.1533 | -44.0846
-17.5 | -1.025 | 0.02231 | -0.1521 | -45.9435
-17 | -0.9953 | 0.021 | -0.1508 | -47.3952
-16.5 | -0.9635 | 0.01983 | -0.1496 | -48.588
-16 | -0.9326 | 0.0187 | -0.148 | -49.8717
-15.5 | -0.8994 | 0.01771 | -0.1465 | -50.7849
-15 | -0.8622 | 0.01694 | -0.1453 | -50.8973
-14.5 | -0.8257 | 0.01614 | -0.1439 | -51.1586
-14 | -0.7913 | 0.01531 | -0.1421 | -51.6852
-13.5 | -0.7498 | 0.01474 | -0.1411 | -50.8684
-13 | -0.7134 | 0.01401 | -0.1393 | -50.9208
-12.5 | -0.6765 | 0.0133 | -0.1375 | -50.8647
-12 | -0.6441 | 0.01237 | -0.135 | -52.0695
-11.5 | -0.6084 | 0.01167 | -0.1327 | -52.1337
-11 | -0.5702 | 0.0111 | -0.1307 | -51.3694
-10.5 | -0.5269 | 0.0107 | -0.1294 | -49.243
-10 | -0.4884 | 0.01015 | -0.1273 | -48.1182
-9.5 | -0.4495 | 0.00969 | -0.1251 | -46.388
-9 | -0.4113 | 0.00935 | -0.1226 | -43.9893
-8.5 | -0.3778 | 0.00905 | -0.119 | -41.7459
-8 | -0.3311 | 0.00874 | -0.118 | -37.8833
-7.5 | -0.2836 | 0.00841 | -0.1171 | -33.7218
-7 | -0.236 | 0.00802 | -0.1163 | -29.4264
-6.5 | -0.1849 | 0.00775 | -0.116 | -23.8581
-6 | -0.1325 | 0.00753 | -0.116 | -17.5963
-5.5 | -0.0792 | 0.00734 | -0.1162 | -10.7902
-5 | -0.0258 | 0.00713 | -0.1164 | -3.6185
-4.5 | 0.0288 | 0.00694 | -0.1168 | 4.1499
-4 | 0.0853 | 0.00676 | -0.1175 | 12.6183
-3.5 | 0.1418 | 0.00656 | -0.1183 | 21.6159
-3 | 0.1988 | 0.00638 | -0.1192 | 31.1599
-2.5 | 0.2546 | 0.00602 | -0.12 | 42.2924
-2 | 0.3103 | 0.00537 | -0.1212 | 57.784
-1.5 | 0.3699 | 0.00457 | -0.1234 | 80.9409
-1 | 0.4342 | 0.00381 | -0.1265 | 113.9633
-0.5 | 0.4936 | 0.00386 | -0.1278 | 127.8756
0 | 0.5544 | 0.00387 | -0.1293 | 143.2558
0.5 | 0.6154 | 0.00385 | -0.131 | 159.8442
1 | 0.6753 | 0.0039 | -0.1323 | 173.1538
1.5 | 0.7335 | 0.00398 | -0.1333 | 184.2965
2 | 0.7935 | 0.00401 | -0.1347 | 197.8803
2.5 | 0.8519 | 0.00407 | -0.1358 | 209.312
3 | 0.9068 | 0.00421 | -0.1361 | 215.3919
3.5 | 0.9227 | 0.00548 | -0.1285 | 168.3759
4 | 0.9281 | 0.0065 | -0.1187 | 142.7846
4.5 | 0.9404 | 0.00746 | -0.1106 | 126.059
5 | 0.9418 | 0.00888 | -0.1011 | 106.0586
5.5 | 0.9519 | 0.01034 | -0.0937 | 92.06
6 | 0.9679 | 0.01182 | -0.0877 | 81.8866
7 | 1.0062 | 0.015 | -0.0778 | 67.08
7.5 | 1.0409 | 0.01605 | -0.0755 | 64.8536
8 | 1.0779 | 0.01703 | -0.0736 | 63.2942
8.5 | 1.115 | 0.01803 | -0.0718 | 61.8414
9 | 1.1519 | 0.01908 | -0.0701 | 60.3721
9.5 | 1.188 | 0.02021 | -0.0683 | 58.7828
10 | 1.2245 | 0.02135 | -0.0667 | 57.3536
10.5 | 1.2586 | 0.02267 | -0.0649 | 55.5183
11 | 1.2954 | 0.02386 | -0.0635 | 54.2917
11.5 | 1.3289 | 0.02528 | -0.0618 | 52.5672
12 | 1.3622 | 0.02677 | -0.0601 | 50.8853
12.5 | 1.3929 | 0.02846 | -0.0583 | 48.9424
13 | 1.4269 | 0.02996 | -0.057 | 47.6268
13.5 | 1.4581 | 0.03173 | -0.0555 | 45.9534
14 | 1.4894 | 0.03351 | -0.0541 | 44.4464
15 | 1.5427 | 0.03793 | -0.0508 | 40.6723
15.5 | 1.5692 | 0.04024 | -0.0493 | 38.996
16 | 1.5956 | 0.04261 | -0.0481 | 37.4466
16.5 | 1.6223 | 0.04501 | -0.0469 | 36.0431
17 | 1.6451 | 0.04784 | -0.0457 | 34.3875
17.5 | 1.6673 | 0.05078 | -0.0447 | 32.8338
18 | 1.6873 | 0.05401 | -0.0437 | 31.2405
18.5 | 1.7027 | 0.05783 | -0.0427 | 29.4432
19 | 1.7135 | 0.06228 | -0.0418 | 27.5128
19.5 | 1.7284 | 0.0664 | -0.0414 | 26.0301
20 | 1.7414 | 0.07088 | -0.0413 | 24.5683

## 77. Re 5M Mach 0.25 (1)
BIGFOIL.COM POLAR EXPORT
NACA66-618
NACA66-618 |  |  |  | Cl Max: | 1.649 | at alpha= | 11 | deg
JavaFoil+Calcfoil stall+Eppler ext transition |  |  |  | L/D Max: | 217.798 | at alpha= | 2.5 | deg
Re: | 5000000 |  |  | Cd Min: | 0.0041 | at alpha= | -2.5 | deg
Mach: | 0.25 |  |  | Cl=0 at alpha= | -5.3413 | deg
|  |  |  | @ Cl=0.1, Cd= | 0.007391
|  |  |  | @ Cl=0.4, Cd= | 0.0041
|  |  |  | @ Cl=0.6, Cd= | 0.0041625
alpha (deg) | Cl | Cd | Cm | Cl/Cd
-18.5 | -0.46 | 0.16312 | -0.043 | -2.819
-18 | -0.501 | 0.15266 | -0.044 | -3.279
-17.5 | -0.537 | 0.14511 | -0.045 | -3.703
-17 | -0.57 | 0.1349 | -0.046 | -4.222
-16.5 | -0.597 | 0.12707 | -0.047 | -4.698
-16 | -0.619 | 0.11859 | -0.048 | -5.22
-15.5 | -0.636 | 0.1109 | -0.05 | -5.731
-15 | -0.646 | 0.10502 | -0.051 | -6.154
-14.5 | -0.651 | 0.09934 | -0.052 | -6.556
-14 | -0.651 | 0.09189 | -0.055 | -7.082
-13.5 | -0.748 | 0.02154 | -0.097 | -34.72
-13 | -0.738 | 0.01742 | -0.1 | -42.382
-12.5 | -0.715 | 0.01577 | -0.102 | -45.355
-12 | -0.686 | 0.0145 | -0.104 | -47.325
-11.5 | -0.652 | 0.01357 | -0.106 | -48.036
-11 | -0.614 | 0.01276 | -0.108 | -48.111
-10.5 | -0.572 | 0.01206 | -0.109 | -47.418
-10 | -0.527 | 0.01142 | -0.111 | -46.1
-9.5 | -0.478 | 0.01085 | -0.113 | -44.067
-9 | -0.427 | 0.01032 | -0.114 | -41.386
-8.5 | -0.374 | 0.00977 | -0.116 | -38.26
-8 | -0.318 | 0.00936 | -0.117 | -34.01
-7.5 | -0.261 | 0.00896 | -0.119 | -29.129
-7 | -0.202 | 0.00862 | -0.121 | -23.477
-6.5 | -0.142 | 0.00834 | -0.122 | -17.075
-6 | -0.081 | 0.00804 | -0.124 | -10.127
-5.5 | -0.02 | 0.00778 | -0.125 | -2.52
-5 | 0.043 | 0.00759 | -0.127 | 5.646
-4.5 | 0.106 | 0.00737 | -0.128 | 14.351
-4 | 0.169 | 0.00717 | -0.13 | 23.572
-3.5 | 0.233 | 0.00699 | -0.131 | 33.267
-3 | 0.298 | 0.0068 | -0.133 | 43.747
-2.5 | 0.367 | 0.0041 | -0.136 | 89.365
-2 | 0.431 | 0.0041 | -0.138 | 105.002
-1.5 | 0.495 | 0.0041 | -0.139 | 120.833
-1 | 0.56 | 0.00415 | -0.14 | 134.861
-0.5 | 0.624 | 0.00417 | -0.142 | 149.688
0 | 0.689 | 0.00424 | -0.143 | 162.575
0.5 | 0.753 | 0.00428 | -0.145 | 176.11
1 | 0.817 | 0.00435 | -0.146 | 188.04
1.5 | 0.882 | 0.00442 | -0.147 | 199.321
2 | 0.946 | 0.00453 | -0.149 | 208.674
2.5 | 1.01 | 0.00464 | -0.15 | 217.798
3 | 1.062 | 0.00523 | -0.151 | 202.933
3.5 | 1.12 | 0.00693 | -0.151 | 161.692
4 | 1.176 | 0.00779 | -0.152 | 151.111
4.5 | 1.227 | 0.01263 | -0.153 | 97.172
5 | 1.282 | 0.01325 | -0.154 | 96.785
5.5 | 1.335 | 0.01377 | -0.155 | 96.95
6 | 1.385 | 0.01435 | -0.156 | 96.499
6.5 | 1.432 | 0.01496 | -0.157 | 95.72
7 | 1.475 | 0.01559 | -0.158 | 94.634
7.5 | 1.515 | 0.01627 | -0.159 | 93.109
8 | 1.55 | 0.01698 | -0.16 | 91.307
8.5 | 1.581 | 0.01771 | -0.161 | 89.239
9 | 1.607 | 0.01856 | -0.161 | 86.579
9.5 | 1.626 | 0.01946 | -0.162 | 83.581
10 | 1.64 | 0.02048 | -0.163 | 80.106
10.5 | 1.648 | 0.02144 | -0.164 | 76.843
11 | 1.649 | 0.02247 | -0.165 | 73.366
11.5 | 1.641 | 0.02378 | -0.165 | 69.007
12 | 1.619 | 0.02494 | -0.166 | 64.918
12.5 | 1.588 | 0.02636 | -0.167 | 60.255
13 | 1.549 | 0.02766 | -0.167 | 55.999
13.5 | 1.501 | 0.02934 | -0.168 | 51.148
14 | 1.444 | 0.0313 | -0.168 | 46.148
14.5 | 1.38 | 0.03331 | -0.169 | 41.436
15 | 1.308 | 0.03571 | -0.169 | 36.63
15.5 | 1.224 | 0.04024 | -0.168 | 30.412
16 | 1.119 | 0.05063 | -0.164 | 22.105

## 78. Re 5M Mach 0.25 (2)
BIGFOIL.COM POLAR EXPORT
NACA66-618
NACA66-618 |  |  |  | Cl Max: | 1.6903 | at alpha= | 20 | deg
XFOIL ncrit=9 |  |  |  | L/D Max: | 218.759 | at alpha= | 3 | deg
Re: | 5000000 |  |  | Cd Min: | 0.09154 | at alpha= | 20 | deg
Mach: | 0.25 |  |  | Cl=0 at alpha= | -4.7665 | deg
|  |  |  | @ Cl=0.1, Cd= | 0.0068081
|  |  |  | @ Cl=0.4, Cd= | 0.0044649
|  |  |  | @ Cl=0.6, Cd= | 0.0039252
alpha (deg) | Cl | Cd | Cm | Cl/Cd
-19.5 | -1.0051 | 0.04932 | -0.1663 | -20.3792
-19 | -1.0607 | 0.03805 | -0.1714 | -27.8765
-18.5 | -1.0443 | 0.03432 | -0.1719 | -30.4283
-18 | -1.0228 | 0.03135 | -0.1716 | -32.6252
-17.5 | -0.9881 | 0.02952 | -0.1709 | -33.4722
-17 | -0.9632 | 0.02722 | -0.1696 | -35.3857
-16.5 | -0.9459 | 0.02464 | -0.1676 | -38.3888
-16 | -0.9166 | 0.0229 | -0.1657 | -40.0262
-15.5 | -0.8837 | 0.02148 | -0.1638 | -41.1406
-15 | -0.8426 | 0.02055 | -0.1624 | -41.0024
-14.5 | -0.8106 | 0.01923 | -0.1601 | -42.1529
-14 | -0.7765 | 0.01807 | -0.1579 | -42.9718
-13.5 | -0.7384 | 0.0171 | -0.1558 | -43.1813
-12.5 | -0.6686 | 0.01503 | -0.1508 | -44.4844
-12 | -0.6304 | 0.01419 | -0.1485 | -44.4257
-11.5 | -0.5972 | 0.0132 | -0.1454 | -45.2424
-11 | -0.5637 | 0.01219 | -0.1422 | -46.2428
-10.5 | -0.5203 | 0.01164 | -0.1403 | -44.6993
-10 | -0.4812 | 0.01097 | -0.1378 | -43.8651
-9.5 | -0.4412 | 0.01039 | -0.1352 | -42.4639
-9 | -0.3987 | 0.00997 | -0.1329 | -39.99
-8.5 | -0.3581 | 0.00945 | -0.1303 | -37.8942
-8 | -0.3208 | 0.00904 | -0.127 | -35.4867
-7.5 | -0.2815 | 0.00873 | -0.124 | -32.2451
-7 | -0.2365 | 0.0083 | -0.1221 | -28.494
-6.5 | -0.1871 | 0.00797 | -0.1209 | -23.4755
-6 | -0.135 | 0.00772 | -0.1204 | -17.487
-5.5 | -0.0815 | 0.00751 | -0.12 | -10.8522
-5 | -0.0261 | 0.00731 | -0.1201 | -3.5705
-4.5 | 0.0298 | 0.00705 | -0.1204 | 4.227
-4 | 0.0872 | 0.00685 | -0.1209 | 12.7299
-3.5 | 0.1452 | 0.00666 | -0.1216 | 21.8018
-3 | 0.2036 | 0.00648 | -0.1224 | 31.4198
-2.5 | 0.2614 | 0.00619 | -0.1231 | 42.2294
-2 | 0.3177 | 0.00553 | -0.124 | 57.4503
-1 | 0.4452 | 0.00388 | -0.1296 | 114.7423
-0.5 | 0.5069 | 0.00392 | -0.131 | 129.3112
0 | 0.5698 | 0.00393 | -0.1326 | 144.9873
0.5 | 0.6328 | 0.00392 | -0.1342 | 161.4286
1 | 0.6944 | 0.00397 | -0.1356 | 174.9118
1.5 | 0.7546 | 0.00405 | -0.1366 | 186.321
2 | 0.8169 | 0.00407 | -0.138 | 200.7125
2.5 | 0.8769 | 0.00414 | -0.139 | 211.8116
3 | 0.9341 | 0.00427 | -0.1393 | 218.7588
3.5 | 0.9477 | 0.00545 | -0.1308 | 173.8899
4 | 0.9418 | 0.0066 | -0.1183 | 142.697
4.5 | 0.9486 | 0.00777 | -0.109 | 122.0849
5 | 0.9491 | 0.00936 | -0.0993 | 101.3996
5.5 | 0.9517 | 0.01125 | -0.0906 | 84.5956
6.5 | 0.9828 | 0.0148 | -0.0788 | 66.4054
7 | 1.0018 | 0.01665 | -0.0739 | 60.1682
7.5 | 1.0391 | 0.01777 | -0.0717 | 58.475
8 | 1.0767 | 0.01892 | -0.0696 | 56.908
8.5 | 1.1155 | 0.02005 | -0.0677 | 55.6359
9 | 1.153 | 0.02129 | -0.0658 | 54.1569
9.5 | 1.1914 | 0.02253 | -0.064 | 52.8806
10 | 1.2258 | 0.02403 | -0.0617 | 51.0112
10.5 | 1.2647 | 0.02534 | -0.0602 | 49.9092
11 | 1.3001 | 0.0269 | -0.0583 | 48.3309
11.5 | 1.3356 | 0.02849 | -0.0564 | 46.8796
12 | 1.3667 | 0.03044 | -0.0541 | 44.8982
12.5 | 1.4019 | 0.03218 | -0.0525 | 43.5643
13 | 1.4344 | 0.03417 | -0.0506 | 41.9783
13.5 | 1.4655 | 0.0363 | -0.0487 | 40.3719
14 | 1.495 | 0.03865 | -0.0468 | 38.6805
14.5 | 1.5196 | 0.04147 | -0.0447 | 36.6434
15 | 1.5486 | 0.04399 | -0.043 | 35.2035
15.5 | 1.5736 | 0.047 | -0.0413 | 33.4809
16 | 1.597 | 0.05022 | -0.0396 | 31.8001
16.5 | 1.6205 | 0.05353 | -0.0382 | 30.2727
17 | 1.64 | 0.05736 | -0.0369 | 28.5914
17.5 | 1.6533 | 0.06199 | -0.0356 | 26.6704
18 | 1.6621 | 0.06727 | -0.0347 | 24.7079
18.5 | 1.6746 | 0.07239 | -0.0342 | 23.133
19 | 1.6827 | 0.07824 | -0.0343 | 21.5069
19.5 | 1.6897 | 0.08435 | -0.0347 | 20.032
20 | 1.6903 | 0.09154 | -0.0358 | 18.4652

## 79. Re 5M Mach 0.50 (1)
BIGFOIL.COM POLAR EXPORT
NACA66-618
NACA66-618 |  |  |  | Cl Max: | 1.532 | at alpha= | 20 | deg
JavaFoil+Calcfoil stall+Eppler ext transition |  |  |  | L/D Max: | 269.9 | at alpha= | 2.5 | deg
Re: | 5000000 |  |  | Cd Min: | 0.00417 | at alpha= | 2.5 | deg
Mach: | 0.5 |  |  | Cl=0 at alpha= | -5.3406 | deg
|  |  |  | @ Cl=0.1, Cd= | 0.0081504
|  |  |  | @ Cl=0.4, Cd= | 0.0072525
|  |  |  | @ Cl=0.6, Cd= | 0.0044772
alpha (deg) | Cl | Cd | Cm | Cl/Cd
-20 | -0.833 | 0.16408 | -0.056 | -5.08
-19.5 | -0.805 | 0.15343 | -0.056 | -5.246
-19 | -0.774 | 0.15078 | -0.054 | -5.134
-18.5 | -0.746 | 0.14477 | -0.054 | -5.153
-18 | -0.718 | 0.14034 | -0.055 | -5.115
-17.5 | -0.69 | 0.13619 | -0.056 | -5.066
-17 | -0.662 | 0.13273 | -0.057 | -4.988
-16.5 | -0.633 | 0.12526 | -0.055 | -5.05
-16 | -0.605 | 0.12228 | -0.056 | -4.944
-15.5 | -0.576 | 0.11814 | -0.056 | -4.879
-15 | -0.548 | 0.11132 | -0.057 | -4.926
-14.5 | -0.52 | 0.10769 | -0.058 | -4.831
-14 | -0.492 | 0.10566 | -0.058 | -4.654
-13.5 | -0.463 | 0.09786 | -0.058 | -4.733
-13 | -0.435 | 0.08921 | -0.059 | -4.878
-12.5 | -0.407 | 0.08133 | -0.06 | -5.004
-12 | -0.379 | 0.07698 | -0.061 | -4.92
-11.5 | -0.351 | 0.07022 | -0.065 | -5
-11 | -0.324 | 0.06399 | -0.071 | -5.068
-10.5 | -0.293 | 0.08365 | -0.058 | -3.5
-10 | -0.265 | 0.06511 | -0.061 | -4.064
-9.5 | -0.28 | 0.06038 | -0.062 | -4.636
-9 | -0.335 | 0.05372 | -0.07 | -6.24
-8.5 | -0.374 | 0.01207 | -0.128 | -30.972
-8 | -0.331 | 0.01123 | -0.13 | -29.447
-7.5 | -0.277 | 0.01054 | -0.132 | -26.326
-7 | -0.218 | 0.00992 | -0.134 | -21.998
-6.5 | -0.155 | 0.00946 | -0.135 | -16.377
-6 | -0.089 | 0.00907 | -0.137 | -9.834
-5.5 | -0.022 | 0.0087 | -0.139 | -2.48
-5 | 0.047 | 0.00837 | -0.141 | 5.652
-4.5 | 0.117 | 0.00808 | -0.142 | 14.486
-4 | 0.187 | 0.00786 | -0.144 | 23.839
-3.5 | 0.258 | 0.00765 | -0.146 | 33.723
-3 | 0.33 | 0.00743 | -0.147 | 44.501
-2.5 | 0.401 | 0.00725 | -0.149 | 55.376
-2 | 0.479 | 0.00444 | -0.153 | 108.032
-1.5 | 0.551 | 0.00445 | -0.155 | 123.857
-1 | 0.623 | 0.00449 | -0.156 | 138.857
-0.5 | 0.696 | 0.00455 | -0.158 | 152.735
0 | 0.77 | 0.00445 | -0.16 | 173.05
0.5 | 0.842 | 0.00461 | -0.161 | 182.876
1 | 0.913 | 0.00438 | -0.163 | 208.328
1.5 | 0.984 | 0.00456 | -0.164 | 215.787
2 | 1.055 | 0.00439 | -0.166 | 240.146
2.5 | 1.125 | 0.00417 | -0.167 | 269.9
3 | 1.176 | 0.00738 | -0.167 | 159.265
3.5 | 1.238 | 0.00849 | -0.168 | 145.841
4 | 1.292 | 0.0147 | -0.168 | 87.858
4.5 | 1.351 | 0.01554 | -0.169 | 86.887
5 | 1.406 | 0.01632 | -0.17 | 86.128
5.5 | 1.455 | 0.01723 | -0.172 | 84.425
6 | 1.494 | 0.0181 | -0.173 | 82.538
6.5 | 1.521 | 0.01913 | -0.174 | 79.529
7 | 1.53 | 0.02029 | -0.175 | 75.399
7.5 | 1.507 | 0.02164 | -0.176 | 69.658
8 | 1.418 | 0.02343 | -0.177 | 60.517
8.5 | 0.935 | 0.02572 | -0.178 | 36.35
9 | 0.803 | 0.0628 | -0.089 | 12.791
9.5 | 0.998 | 0.02791 | -0.179 | 35.761
10 | 1.026 | 0.02995 | -0.18 | 34.272
10.5 | 0.884 | 0.07814 | -0.087 | 11.308
11 | 1.091 | 0.03169 | -0.182 | 34.432
11.5 | 1.119 | 0.0342 | -0.182 | 32.729
12 | 0.967 | 0.08754 | -0.097 | 11.046
12.5 | 1.022 | 0.08644 | -0.131 | 11.818
13 | 1.02 | 0.09717 | -0.097 | 10.497
13.5 | 1.05 | 0.10306 | -0.105 | 10.186
14 | 1.133 | 0.0903 | -0.149 | 12.542
14.5 | 1.103 | 0.11243 | -0.106 | 9.81
15 | 1.147 | 0.11339 | -0.127 | 10.119
15.5 | 1.199 | 0.11055 | -0.144 | 10.851
16 | 1.186 | 0.12629 | -0.114 | 9.389
16.5 | 1.255 | 0.11533 | -0.146 | 10.88
17 | 1.295 | 0.11732 | -0.152 | 11.038
17.5 | 1.269 | 0.1393 | -0.121 | 9.108
18 | 1.32 | 0.13645 | -0.14 | 9.672
18.5 | 1.434 | 0.1004 | -0.172 | 14.285
19 | 1.351 | 0.14858 | -0.127 | 9.094
19.5 | 1.396 | 0.14914 | -0.14 | 9.358
20 | 1.532 | 0.10051 | -0.177 | 15.243

## 80. Re 5M Mach 0.50 (2)
BIGFOIL.COM POLAR EXPORT
NACA66-618
NACA66-618 |  |  |  | Cl Max: | 1.369 | at alpha= | 12.5 | deg
XFOIL ncrit=9 |  |  |  | L/D Max: | 227.429 | at alpha= | 3 | deg
Re: | 5000000 |  |  | Cd Min: | 0.17801 | at alpha= | 17.5 | deg
Mach: | 0.5 |  |  | Cl=0 at alpha= | -4.8853 | deg
|  |  |  | @ Cl=0.1, Cd= | 0.0074284
|  |  |  | @ Cl=0.4, Cd= | 0.0056871
|  |  |  | @ Cl=0.6, Cd= | 0.0042165
alpha (deg) | Cl | Cd | Cm | Cl/Cd
-14.5 | -0.0854 | 0.11081 | -0.1638 | -0.77069
-14 | -0.0808 | 0.10257 | -0.1679 | -0.78775
-13.5 | -0.097 | 0.09135 | -0.1733 | -1.0619
-13 | -0.1306 | 0.07825 | -0.18 | -1.669
-12.5 | -0.1868 | 0.06134 | -0.1896 | -3.0453
-12 | -0.235 | 0.0466 | -0.2001 | -5.0429
-11.5 | -0.2685 | 0.0378 | -0.2034 | -7.1032
-11 | -0.2834 | 0.03237 | -0.2023 | -8.755
-10 | -0.3273 | 0.02245 | -0.1923 | -14.5791
-9.5 | -0.3303 | 0.01863 | -0.1857 | -17.7295
-9 | -0.3164 | 0.01546 | -0.1793 | -20.4657
-8.5 | -0.2848 | 0.01356 | -0.1739 | -21.0029
-8 | -0.2498 | 0.01223 | -0.1687 | -20.4252
-7.5 | -0.2114 | 0.01123 | -0.1638 | -18.8246
-7 | -0.1719 | 0.01039 | -0.1591 | -16.5448
-6.5 | -0.1303 | 0.00962 | -0.1547 | -13.5447
-6 | -0.091 | 0.0089 | -0.1499 | -10.2247
-5.5 | -0.055 | 0.0084 | -0.1443 | -6.5476
-5 | -0.0126 | 0.00803 | -0.14 | -1.5691
-4.5 | 0.0423 | 0.00773 | -0.138 | 5.4722
-4 | 0.0996 | 0.00743 | -0.1366 | 13.4051
-3.5 | 0.1596 | 0.00719 | -0.1358 | 22.1975
-3 | 0.2213 | 0.00699 | -0.1355 | 31.6595
-2.5 | 0.2839 | 0.00681 | -0.1354 | 41.6887
-2 | 0.3459 | 0.00651 | -0.1355 | 53.1336
-1.5 | 0.4077 | 0.00557 | -0.1365 | 73.1957
-1 | 0.4886 | 0.00419 | -0.1422 | 116.611
-0.5 | 0.5609 | 0.0042 | -0.1441 | 133.5476
0 | 0.6322 | 0.00423 | -0.1458 | 149.4563
0.5 | 0.703 | 0.00425 | -0.1473 | 165.4118
1 | 0.7711 | 0.00431 | -0.1482 | 178.9095
1.5 | 0.8399 | 0.00439 | -0.1491 | 191.3212
2 | 0.9103 | 0.00441 | -0.1503 | 206.4172
2.5 | 0.9744 | 0.00448 | -0.15 | 217.5
3 | 1.0348 | 0.00455 | -0.1488 | 227.4286
3.5 | 1.0706 | 0.005 | -0.1425 | 214.12
4 | 1.0241 | 0.00716 | -0.1214 | 143.0307
4.5 | 0.9938 | 0.00985 | -0.1054 | 100.8934
5 | 0.981 | 0.01268 | -0.0935 | 77.3659
5.5 | 0.971 | 0.01578 | -0.083 | 61.5336
6 | 0.9761 | 0.01859 | -0.0753 | 52.5067
6.5 | 0.9766 | 0.02186 | -0.0674 | 44.6752
7 | 0.9961 | 0.0245 | -0.0621 | 40.6571
7.5 | 1.0392 | 0.02614 | -0.0596 | 39.7552
8 | 1.0821 | 0.02789 | -0.057 | 38.7989
8.5 | 1.1254 | 0.02969 | -0.0544 | 37.905
9 | 1.1677 | 0.03167 | -0.0518 | 36.8709
9.5 | 1.2084 | 0.03383 | -0.0489 | 35.7198
10 | 1.2472 | 0.03625 | -0.0459 | 34.4055
10.5 | 1.2846 | 0.03888 | -0.0428 | 33.0401
11 | 1.3191 | 0.04187 | -0.0395 | 31.5047
11.5 | 1.3438 | 0.04571 | -0.0358 | 29.3984
12 | 1.3622 | 0.05033 | -0.0322 | 27.0654
12.5 | 1.369 | 0.05617 | -0.0287 | 24.3724
13 | 1.3648 | 0.06339 | -0.0258 | 21.5302
13.5 | 1.3537 | 0.07173 | -0.024 | 18.8722
14 | 1.3374 | 0.08128 | -0.0237 | 16.4542
15 | 1.2855 | 0.105 | -0.0298 | 12.2429
15.5 | 1.251 | 0.11923 | -0.0366 | 10.4923
16 | 1.2204 | 0.13372 | -0.045 | 9.1265
16.5 | 1.1939 | 0.14844 | -0.0546 | 8.043
17 | 1.1711 | 0.16319 | -0.0649 | 7.1763
17.5 | 1.1517 | 0.17801 | -0.0753 | 6.4699

## 81. Re 6M Mach 0.00 (1)
BIGFOIL.COM POLAR EXPORT
NACA66-618
NACA66-618 |  |  |  | Cl Max: | 1.709 | at alpha= | 12 | deg
JavaFoil+Calcfoil stall+Eppler ext transition |  |  |  | L/D Max: | 207.526 | at alpha= | 2 | deg
Re: | 6000000 |  |  | Cd Min: | 0.00391 | at alpha= | -2.5 | deg
Mach: | 0 |  |  | Cl=0 at alpha= | -5.3443 | deg
|  |  |  | @ Cl=0.1, Cd= | 0.0069398
|  |  |  | @ Cl=0.4, Cd= | 0.0039243
|  |  |  | @ Cl=0.6, Cd= | 0.0040081
alpha (deg) | Cl | Cd | Cm | Cl/Cd
-19.5 | -0.73 | 0.15465 | -0.043 | -4.722
-19 | -0.74 | 0.14804 | -0.044 | -4.998
-18.5 | -0.748 | 0.1399 | -0.046 | -5.347
-18 | -0.754 | 0.13109 | -0.048 | -5.756
-17.5 | -0.758 | 0.12438 | -0.049 | -6.096
-17 | -0.759 | 0.11949 | -0.05 | -6.349
-16.5 | -0.757 | 0.11295 | -0.051 | -6.703
-16 | -0.753 | 0.10627 | -0.053 | -7.09
-15.5 | -0.747 | 0.09936 | -0.055 | -7.514
-15 | -0.738 | 0.09215 | -0.058 | -8.004
-14.5 | -0.846 | 0.01782 | -0.093 | -47.462
-14 | -0.827 | 0.01639 | -0.095 | -50.483
-13.5 | -0.804 | 0.01532 | -0.097 | -52.472
-13 | -0.774 | 0.01438 | -0.098 | -53.797
-12.5 | -0.738 | 0.01351 | -0.1 | -54.657
-12 | -0.701 | 0.0127 | -0.102 | -55.189
-11.5 | -0.66 | 0.01202 | -0.103 | -54.875
-11 | -0.616 | 0.01144 | -0.105 | -53.879
-10.5 | -0.571 | 0.01088 | -0.106 | -52.436
-10 | -0.523 | 0.01036 | -0.108 | -50.451
-9.5 | -0.473 | 0.00983 | -0.109 | -48.069
-9 | -0.421 | 0.00939 | -0.111 | -44.788
-8.5 | -0.367 | 0.00899 | -0.113 | -40.779
-8 | -0.312 | 0.00867 | -0.114 | -35.949
-7.5 | -0.255 | 0.00835 | -0.116 | -30.537
-7 | -0.197 | 0.00805 | -0.117 | -24.505
-6.5 | -0.139 | 0.00779 | -0.119 | -17.802
-6 | -0.079 | 0.00756 | -0.12 | -10.48
-5.5 | -0.019 | 0.00732 | -0.122 | -2.605
-5 | 0.042 | 0.00713 | -0.123 | 5.847
-4.5 | 0.103 | 0.00693 | -0.125 | 14.838
-4 | 0.164 | 0.00679 | -0.126 | 24.207
-3.5 | 0.226 | 0.00662 | -0.127 | 34.157
-3 | 0.289 | 0.00645 | -0.129 | 44.776
-2.5 | 0.355 | 0.00391 | -0.132 | 90.918
-2 | 0.418 | 0.00393 | -0.133 | 106.12
-1.5 | 0.48 | 0.00392 | -0.135 | 122.409
-1 | 0.542 | 0.00398 | -0.136 | 136.22
-0.5 | 0.604 | 0.00401 | -0.137 | 150.549
0 | 0.667 | 0.00405 | -0.139 | 164.845
0.5 | 0.729 | 0.0041 | -0.14 | 177.864
1 | 0.792 | 0.00419 | -0.141 | 188.923
1.5 | 0.854 | 0.00427 | -0.143 | 200.077
2 | 0.916 | 0.00441 | -0.144 | 207.526
2.5 | 0.976 | 0.00569 | -0.145 | 171.596
3 | 1.03 | 0.00591 | -0.146 | 174.243
3.5 | 1.087 | 0.0071 | -0.147 | 153.115
4 | 1.142 | 0.00784 | -0.148 | 145.768
4.5 | 1.194 | 0.01169 | -0.148 | 102.066
5 | 1.248 | 0.01217 | -0.149 | 102.564
5.5 | 1.301 | 0.01267 | -0.15 | 102.63
6 | 1.351 | 0.01315 | -0.151 | 102.748
6.5 | 1.399 | 0.01365 | -0.152 | 102.442
7 | 1.444 | 0.01414 | -0.153 | 102.162
7.5 | 1.487 | 0.01475 | -0.154 | 100.809
8 | 1.527 | 0.0153 | -0.155 | 99.783
8.5 | 1.563 | 0.01591 | -0.156 | 98.245
9 | 1.597 | 0.01659 | -0.157 | 96.248
9.5 | 1.626 | 0.01724 | -0.158 | 94.357
10 | 1.652 | 0.01803 | -0.159 | 91.627
10.5 | 1.674 | 0.01884 | -0.159 | 88.86
11 | 1.692 | 0.01966 | -0.16 | 86.054
11.5 | 1.705 | 0.02058 | -0.161 | 82.847
12 | 1.709 | 0.02145 | -0.162 | 79.668
12.5 | 1.708 | 0.0225 | -0.162 | 75.927
13 | 1.703 | 0.02347 | -0.163 | 72.552
13.5 | 1.693 | 0.02468 | -0.164 | 68.583
14 | 1.678 | 0.02589 | -0.164 | 64.813
14.5 | 1.659 | 0.02722 | -0.165 | 60.94
15 | 1.636 | 0.02849 | -0.165 | 57.448
15.5 | 1.61 | 0.02987 | -0.166 | 53.913
16 | 1.581 | 0.03149 | -0.166 | 50.193
16.5 | 1.545 | 0.0333 | -0.167 | 46.401
17 | 1.506 | 0.03489 | -0.167 | 43.153

## 82. Re 6M Mach 0.00 (2)
BIGFOIL.COM POLAR EXPORT
NACA66-618
NACA66-618 |  |  |  | Cl Max: | 1.7742 | at alpha= | 20 | deg
XFOIL ncrit=9 |  |  |  | L/D Max: | 220.622 | at alpha= | 2.5 | deg
Re: | 6000000 |  |  | Cd Min: | 0.06469 | at alpha= | 20 | deg
Mach: | 0 |  |  | Cl=0 at alpha= | -4.7794 | deg
|  |  |  | @ Cl=0.1, Cd= | 0.0064096
|  |  |  | @ Cl=0.4, Cd= | 0.0042283
|  |  |  | @ Cl=0.6, Cd= | 0.0036539
alpha (deg) | Cl | Cd | Cm | Cl/Cd
-20 | -1.1815 | 0.02821 | -0.151 | -41.8823
-19.5 | -1.1566 | 0.02617 | -0.1509 | -44.1956
-19 | -1.1267 | 0.02467 | -0.1506 | -45.6709
-18.5 | -1.0984 | 0.02319 | -0.1499 | -47.3652
-18 | -1.0692 | 0.02182 | -0.149 | -49.0009
-17.5 | -1.0435 | 0.02036 | -0.1475 | -51.2525
-17 | -1.0144 | 0.0191 | -0.1461 | -53.1099
-16.5 | -0.9843 | 0.018 | -0.1446 | -54.6833
-16 | -0.9518 | 0.01701 | -0.1432 | -55.9553
-15.5 | -0.9182 | 0.01614 | -0.1417 | -56.8897
-15 | -0.8811 | 0.01541 | -0.1405 | -57.1772
-14.5 | -0.845 | 0.01471 | -0.1391 | -57.4439
-14 | -0.8086 | 0.01396 | -0.1376 | -57.9226
-13.5 | -0.7687 | 0.01343 | -0.1364 | -57.2375
-13 | -0.7314 | 0.01279 | -0.1348 | -57.1853
-12.5 | -0.6926 | 0.01219 | -0.1333 | -56.8171
-12 | -0.6532 | 0.01167 | -0.1317 | -55.9726
-11.5 | -0.6139 | 0.01116 | -0.1301 | -55.009
-11 | -0.5786 | 0.01045 | -0.1277 | -55.3684
-10.5 | -0.5394 | 0.00996 | -0.1259 | -54.1566
-10 | -0.5014 | 0.0095 | -0.1236 | -52.7789
-9 | -0.4303 | 0.00884 | -0.1177 | -48.6765
-8.5 | -0.3844 | 0.00853 | -0.1167 | -45.0645
-8 | -0.3363 | 0.00825 | -0.116 | -40.7636
-7.5 | -0.2867 | 0.008 | -0.1156 | -35.8375
-7 | -0.2371 | 0.00771 | -0.1152 | -30.7523
-6.5 | -0.1863 | 0.00744 | -0.115 | -25.0403
-6 | -0.1339 | 0.00723 | -0.1151 | -18.5201
-5.5 | -0.0797 | 0.00704 | -0.1155 | -11.321
-5 | -0.0244 | 0.00685 | -0.1161 | -3.562
-4.5 | 0.0309 | 0.00662 | -0.1167 | 4.6677
-4 | 0.0873 | 0.00645 | -0.1176 | 13.5349
-3.5 | 0.1439 | 0.00627 | -0.1184 | 22.9506
-3 | 0.2009 | 0.00611 | -0.1194 | 32.8805
-2.5 | 0.2569 | 0.00582 | -0.1203 | 44.1409
-1.5 | 0.3702 | 0.00465 | -0.123 | 79.6129
-1 | 0.4338 | 0.00375 | -0.1263 | 115.68
-0.5 | 0.4958 | 0.00363 | -0.1282 | 136.584
0 | 0.5565 | 0.00361 | -0.1299 | 154.1551
0.5 | 0.6159 | 0.00367 | -0.1311 | 167.8202
1 | 0.6747 | 0.00372 | -0.1324 | 181.371
1.5 | 0.7349 | 0.00373 | -0.1339 | 197.0241
2 | 0.7943 | 0.00377 | -0.1352 | 210.6897
2.5 | 0.8516 | 0.00386 | -0.1362 | 220.6218
3 | 0.886 | 0.00469 | -0.1324 | 188.9126
3.5 | 0.905 | 0.00583 | -0.1255 | 155.2316
4 | 0.913 | 0.00673 | -0.1163 | 135.6612
4.5 | 0.9285 | 0.00763 | -0.109 | 121.6907
5 | 0.9334 | 0.00898 | -0.1002 | 103.9421
5.5 | 0.9494 | 0.01025 | -0.0939 | 92.6244
6 | 0.9688 | 0.01158 | -0.0886 | 83.6615
6.5 | 0.9912 | 0.01294 | -0.084 | 76.5997
7 | 1.0174 | 0.01424 | -0.0802 | 71.4466
7.5 | 1.0535 | 0.01517 | -0.0781 | 69.4463
8 | 1.0909 | 0.01607 | -0.0762 | 67.8843
8.5 | 1.1276 | 0.01704 | -0.0744 | 66.1737
9 | 1.1648 | 0.01801 | -0.0728 | 64.6752
9.5 | 1.2015 | 0.01904 | -0.0711 | 63.104
10 | 1.2356 | 0.02024 | -0.0692 | 61.0474
11 | 1.3078 | 0.02253 | -0.0662 | 58.047
11.5 | 1.3425 | 0.0238 | -0.0646 | 56.4076
12 | 1.3736 | 0.02533 | -0.0627 | 54.2282
12.5 | 1.4085 | 0.02666 | -0.0614 | 52.832
13 | 1.4407 | 0.0282 | -0.0599 | 51.0887
13.5 | 1.4733 | 0.02973 | -0.0585 | 49.556
14 | 1.5025 | 0.03157 | -0.0569 | 47.5927
14.5 | 1.5315 | 0.03345 | -0.0554 | 45.7848
15 | 1.558 | 0.03556 | -0.0538 | 43.8133
15.5 | 1.5876 | 0.0375 | -0.0526 | 42.336
16 | 1.6143 | 0.0397 | -0.0513 | 40.6625
16.5 | 1.6406 | 0.04199 | -0.0501 | 39.0712
17 | 1.6648 | 0.0445 | -0.0489 | 37.4112
17.5 | 1.6866 | 0.04732 | -0.0477 | 35.6424
18 | 1.7075 | 0.05026 | -0.0466 | 33.9733
18.5 | 1.7232 | 0.05381 | -0.0455 | 32.0238
19.5 | 1.7581 | 0.06089 | -0.0441 | 28.8734
20 | 1.7742 | 0.06469 | -0.0438 | 27.4262

## 83. Re 6M Mach 0.10 (1)
BIGFOIL.COM POLAR EXPORT
NACA66-618
NACA66-618 |  |  |  | Cl Max: | 1.7 | at alpha= | 12 | deg
JavaFoil+Calcfoil stall+Eppler ext transition |  |  |  | L/D Max: | 209.14 | at alpha= | 2 | deg
Re: | 6000000 |  |  | Cd Min: | 0.00391 | at alpha= | -2 | deg
Mach: | 0.1 |  |  | Cl=0 at alpha= | -5.3443 | deg
|  |  |  | @ Cl=0.1, Cd= | 0.0069698
|  |  |  | @ Cl=0.4, Cd= | 0.0039132
|  |  |  | @ Cl=0.6, Cd= | 0.0039855
alpha (deg) | Cl | Cd | Cm | Cl/Cd
-19.5 | -0.695 | 0.15877 | -0.043 | -4.378
-19 | -0.708 | 0.14854 | -0.044 | -4.769
-18.5 | -0.719 | 0.14096 | -0.045 | -5.101
-18 | -0.729 | 0.13341 | -0.047 | -5.461
-17.5 | -0.735 | 0.12704 | -0.048 | -5.789
-17 | -0.74 | 0.12004 | -0.05 | -6.162
-16.5 | -0.74 | 0.11496 | -0.05 | -6.441
-16 | -0.739 | 0.10821 | -0.052 | -6.826
-15.5 | -0.734 | 0.10159 | -0.054 | -7.228
-15 | -0.73 | 0.09118 | -0.06 | -8.008
-14.5 | -0.837 | 0.01845 | -0.094 | -45.359
-14 | -0.821 | 0.01678 | -0.095 | -48.933
-13.5 | -0.8 | 0.01562 | -0.097 | -51.197
-13 | -0.77 | 0.01462 | -0.099 | -52.683
-12.5 | -0.737 | 0.01368 | -0.1 | -53.86
-12 | -0.7 | 0.01288 | -0.102 | -54.322
-11.5 | -0.66 | 0.01218 | -0.104 | -54.158
-11 | -0.617 | 0.01157 | -0.105 | -53.284
-10.5 | -0.571 | 0.01097 | -0.107 | -52.083
-10 | -0.524 | 0.01047 | -0.108 | -50.02
-9.5 | -0.474 | 0.00992 | -0.11 | -47.734
-9 | -0.422 | 0.00949 | -0.112 | -44.425
-8.5 | -0.368 | 0.00907 | -0.113 | -40.577
-8 | -0.313 | 0.00873 | -0.115 | -35.829
-7.5 | -0.256 | 0.00839 | -0.116 | -30.514
-7 | -0.198 | 0.00811 | -0.118 | -24.45
-6.5 | -0.139 | 0.00785 | -0.119 | -17.754
-6 | -0.08 | 0.00759 | -0.121 | -10.491
-5.5 | -0.019 | 0.00736 | -0.122 | -2.602
-5 | 0.042 | 0.00716 | -0.124 | 5.843
-4.5 | 0.103 | 0.00696 | -0.125 | 14.849
-4 | 0.165 | 0.00678 | -0.127 | 24.335
-3.5 | 0.227 | 0.00663 | -0.128 | 34.224
-3 | 0.29 | 0.00649 | -0.13 | 44.737
-2.5 | 0.357 | 0.00392 | -0.133 | 90.972
-2 | 0.42 | 0.00391 | -0.134 | 107.226
-1.5 | 0.482 | 0.00392 | -0.135 | 122.958
-1 | 0.545 | 0.00395 | -0.137 | 137.788
-0.5 | 0.607 | 0.00399 | -0.138 | 152.187
0 | 0.671 | 0.00409 | -0.139 | 163.983
0.5 | 0.733 | 0.00412 | -0.141 | 178.1
1 | 0.796 | 0.00421 | -0.142 | 189.161
1.5 | 0.858 | 0.00429 | -0.143 | 200.017
2 | 0.92 | 0.0044 | -0.145 | 209.14
2.5 | 0.981 | 0.0057 | -0.146 | 172.218
3 | 1.035 | 0.00551 | -0.147 | 187.73
3.5 | 1.092 | 0.00711 | -0.148 | 153.525
4 | 1.147 | 0.0079 | -0.148 | 145.22
4.5 | 1.199 | 0.01178 | -0.149 | 101.788
5 | 1.253 | 0.01225 | -0.15 | 102.321
5.5 | 1.306 | 0.01274 | -0.151 | 102.534
6 | 1.356 | 0.01324 | -0.152 | 102.413
6.5 | 1.404 | 0.01377 | -0.153 | 101.99
7 | 1.449 | 0.01428 | -0.154 | 101.478
7.5 | 1.492 | 0.01484 | -0.155 | 100.515
8 | 1.531 | 0.01547 | -0.156 | 98.946
8.5 | 1.567 | 0.01614 | -0.157 | 97.076
9 | 1.599 | 0.01678 | -0.158 | 95.328
9.5 | 1.628 | 0.01746 | -0.158 | 93.253
10 | 1.652 | 0.01832 | -0.159 | 90.177
10.5 | 1.672 | 0.0191 | -0.16 | 87.574
11 | 1.688 | 0.02004 | -0.161 | 84.253
11.5 | 1.698 | 0.02098 | -0.162 | 80.969
12 | 1.7 | 0.02177 | -0.162 | 78.089
12.5 | 1.696 | 0.02288 | -0.163 | 74.156
13 | 1.687 | 0.02407 | -0.164 | 70.105
13.5 | 1.673 | 0.02513 | -0.164 | 66.575
14 | 1.654 | 0.02641 | -0.165 | 62.628
14.5 | 1.63 | 0.0279 | -0.165 | 58.425
15 | 1.602 | 0.02922 | -0.166 | 54.85
15.5 | 1.571 | 0.03074 | -0.166 | 51.121
16 | 1.537 | 0.03232 | -0.167 | 47.542
16.5 | 1.496 | 0.0343 | -0.167 | 43.604
17 | 1.45 | 0.03598 | -0.168 | 40.299

## 84. Re 6M Mach 0.10 (2)
BIGFOIL.COM POLAR EXPORT
NACA66-618
NACA66-618 |  |  |  | Cl Max: | 1.7709 | at alpha= | 20 | deg
XFOIL ncrit=9 |  |  |  | L/D Max: | 221.292 | at alpha= | 2.5 | deg
Re: | 6000000 |  |  | Cd Min: | 0.0675 | at alpha= | 20 | deg
Mach: | 0.1 |  |  | Cl=0 at alpha= | -4.7793 | deg
|  |  |  | @ Cl=0.1, Cd= | 0.0064308
|  |  |  | @ Cl=0.4, Cd= | 0.0042753
|  |  |  | @ Cl=0.6, Cd= | 0.0036608
alpha (deg) | Cl | Cd | Cm | Cl/Cd
-20 | -1.1801 | 0.02978 | -0.1543 | -39.6273
-19.5 | -1.1555 | 0.02751 | -0.1544 | -42.0029
-19 | -1.1273 | 0.02573 | -0.1541 | -43.8127
-18.5 | -1.1002 | 0.02405 | -0.1533 | -45.7464
-18 | -1.0708 | 0.02259 | -0.1523 | -47.4015
-17.5 | -1.0401 | 0.02131 | -0.1512 | -48.8081
-17 | -1.0132 | 0.01985 | -0.1496 | -51.0428
-16.5 | -0.9852 | 0.01856 | -0.1478 | -53.0819
-16 | -0.9528 | 0.01752 | -0.1463 | -54.3836
-15.5 | -0.9186 | 0.0166 | -0.1447 | -55.3373
-15 | -0.882 | 0.01581 | -0.1434 | -55.7875
-14.5 | -0.8453 | 0.01508 | -0.1419 | -56.0544
-14 | -0.8089 | 0.01429 | -0.1402 | -56.606
-13.5 | -0.7695 | 0.01371 | -0.1388 | -56.1269
-13 | -0.7313 | 0.01305 | -0.1372 | -56.0383
-12.5 | -0.6929 | 0.01241 | -0.1355 | -55.834
-12 | -0.6536 | 0.01186 | -0.1338 | -55.1096
-11.5 | -0.6138 | 0.01133 | -0.1322 | -54.1748
-11 | -0.5774 | 0.01063 | -0.1299 | -54.318
-10.5 | -0.5384 | 0.0101 | -0.1278 | -53.3069
-10 | -0.5 | 0.00962 | -0.1256 | -51.9751
-9.5 | -0.4625 | 0.0092 | -0.123 | -50.2717
-9 | -0.4284 | 0.00891 | -0.1196 | -48.0808
-8.5 | -0.3847 | 0.00859 | -0.118 | -44.7846
-8 | -0.3369 | 0.0083 | -0.1172 | -40.5904
-7.5 | -0.2874 | 0.00804 | -0.1166 | -35.7463
-7 | -0.2376 | 0.00776 | -0.1162 | -30.6186
-6.5 | -0.1871 | 0.00748 | -0.1158 | -25.0134
-6 | -0.1346 | 0.00726 | -0.1158 | -18.5399
-5.5 | -0.0801 | 0.00706 | -0.1162 | -11.3456
-5 | -0.0245 | 0.00687 | -0.1168 | -3.5662
-4.5 | 0.031 | 0.00664 | -0.1174 | 4.6687
-4 | 0.0876 | 0.00647 | -0.1182 | 13.5394
-3.5 | 0.1445 | 0.00629 | -0.119 | 22.973
-3 | 0.2017 | 0.00613 | -0.12 | 32.9038
-2.5 | 0.2581 | 0.00585 | -0.1208 | 44.1197
-2 | 0.3139 | 0.00532 | -0.1218 | 59.0038
-1.5 | 0.3718 | 0.00468 | -0.1235 | 79.4444
-1 | 0.4359 | 0.00376 | -0.1268 | 115.9309
-0.5 | 0.4983 | 0.00363 | -0.1288 | 137.2727
0 | 0.5594 | 0.00362 | -0.1305 | 154.5304
0.5 | 0.6191 | 0.00368 | -0.1318 | 168.2337
1 | 0.6782 | 0.00373 | -0.133 | 181.8231
1.5 | 0.7389 | 0.00374 | -0.1345 | 197.5668
2 | 0.7986 | 0.00378 | -0.1359 | 211.2698
2.5 | 0.8564 | 0.00387 | -0.1368 | 221.292
3 | 0.8918 | 0.00466 | -0.1331 | 191.3734
3.5 | 0.9091 | 0.00582 | -0.1258 | 156.2027
4 | 0.9145 | 0.00676 | -0.116 | 135.2811
4.5 | 0.9307 | 0.00767 | -0.1088 | 121.3429
5 | 0.9338 | 0.00908 | -0.0997 | 102.8414
5.5 | 0.9496 | 0.01039 | -0.0934 | 91.3956
6 | 0.9682 | 0.01178 | -0.0879 | 82.1902
6.5 | 0.99 | 0.0132 | -0.0831 | 75
7 | 1.0161 | 0.01454 | -0.0793 | 69.8831
7.5 | 1.0536 | 0.01545 | -0.0774 | 68.1942
8 | 1.0903 | 0.01641 | -0.0754 | 66.4412
8.5 | 1.1279 | 0.01737 | -0.0736 | 64.9338
9 | 1.1651 | 0.01839 | -0.0719 | 63.3551
9.5 | 1.2019 | 0.01945 | -0.0702 | 61.7943
10 | 1.2367 | 0.02066 | -0.0683 | 59.8596
10.5 | 1.2738 | 0.02177 | -0.0668 | 58.5117
11 | 1.309 | 0.02303 | -0.0652 | 56.8389
11.5 | 1.3432 | 0.02439 | -0.0635 | 55.0718
12 | 1.3757 | 0.0259 | -0.0617 | 53.1158
12.5 | 1.4096 | 0.02734 | -0.0602 | 51.5582
13 | 1.4429 | 0.02887 | -0.0587 | 49.9792
13.5 | 1.4743 | 0.03056 | -0.0572 | 48.2428
14 | 1.5044 | 0.03239 | -0.0556 | 46.4464
14.5 | 1.5309 | 0.03455 | -0.0538 | 44.3097
15 | 1.5611 | 0.03646 | -0.0524 | 42.8168
15.5 | 1.5883 | 0.03868 | -0.051 | 41.0626
16 | 1.6173 | 0.04079 | -0.0498 | 39.6494
16.5 | 1.6413 | 0.04336 | -0.0484 | 37.8529
17 | 1.6655 | 0.04599 | -0.0472 | 36.2144
17.5 | 1.6873 | 0.04892 | -0.0459 | 34.491
18 | 1.7039 | 0.05242 | -0.0446 | 32.5048
18.5 | 1.7208 | 0.05601 | -0.0436 | 30.7231
19 | 1.7414 | 0.05931 | -0.0429 | 29.361
19.5 | 1.7573 | 0.06323 | -0.0424 | 27.7922
20 | 1.7709 | 0.0675 | -0.042 | 26.2356

## 85. Re 6M Mach 0.25 (1)
BIGFOIL.COM POLAR EXPORT
NACA66-618
NACA66-618 |  |  |  | Cl Max: | 1.65 | at alpha= | 10.5 | deg
JavaFoil+Calcfoil stall+Eppler ext transition |  |  |  | L/D Max: | 213.295 | at alpha= | 2 | deg
Re: | 6000000 |  |  | Cd Min: | 0.00397 | at alpha= | -2 | deg
Mach: | 0.25 |  |  | Cl=0 at alpha= | -5.3413 | deg
|  |  |  | @ Cl=0.1, Cd= | 0.0071591
|  |  |  | @ Cl=0.4, Cd= | 0.0041908
|  |  |  | @ Cl=0.6, Cd= | 0.0040313
alpha (deg) | Cl | Cd | Cm | Cl/Cd
-18.5 | -0.46 | 0.1589 | -0.043 | -2.894
-18 | -0.501 | 0.14991 | -0.044 | -3.34
-17.5 | -0.537 | 0.14274 | -0.045 | -3.765
-17 | -0.57 | 0.13283 | -0.046 | -4.289
-16.5 | -0.597 | 0.12508 | -0.047 | -4.773
-16 | -0.619 | 0.11689 | -0.049 | -5.297
-15.5 | -0.636 | 0.11125 | -0.05 | -5.715
-15 | -0.647 | 0.10524 | -0.051 | -6.144
-14.5 | -0.651 | 0.09801 | -0.052 | -6.646
-14 | -0.651 | 0.09078 | -0.055 | -7.174
-13.5 | -0.755 | 0.01877 | -0.098 | -40.249
-13 | -0.741 | 0.01643 | -0.101 | -45.076
-12.5 | -0.716 | 0.01508 | -0.103 | -47.518
-12 | -0.687 | 0.01393 | -0.104 | -49.308
-11.5 | -0.653 | 0.01308 | -0.106 | -49.904
-11 | -0.615 | 0.0123 | -0.108 | -49.964
-10.5 | -0.573 | 0.01161 | -0.11 | -49.301
-10 | -0.527 | 0.011 | -0.111 | -47.927
-9.5 | -0.479 | 0.01045 | -0.113 | -45.814
-9 | -0.428 | 0.00996 | -0.114 | -42.929
-8.5 | -0.374 | 0.00944 | -0.116 | -39.635
-8 | -0.319 | 0.00903 | -0.118 | -35.265
-7.5 | -0.261 | 0.00866 | -0.119 | -30.156
-7 | -0.203 | 0.00833 | -0.121 | -24.313
-6.5 | -0.142 | 0.00809 | -0.122 | -17.624
-6 | -0.081 | 0.0078 | -0.124 | -10.45
-5.5 | -0.02 | 0.00755 | -0.125 | -2.599
-5 | 0.043 | 0.00734 | -0.127 | 5.843
-4.5 | 0.106 | 0.00714 | -0.128 | 14.841
-4 | 0.169 | 0.00692 | -0.13 | 24.471
-3.5 | 0.233 | 0.00675 | -0.131 | 34.507
-3 | 0.298 | 0.00658 | -0.133 | 45.236
-2.5 | 0.365 | 0.00444 | -0.136 | 82.227
-2 | 0.431 | 0.00397 | -0.138 | 108.453
-1.5 | 0.495 | 0.00399 | -0.139 | 124.082
-1 | 0.56 | 0.004 | -0.14 | 139.787
-0.5 | 0.624 | 0.00405 | -0.142 | 154.119
0 | 0.689 | 0.00408 | -0.143 | 168.967
0.5 | 0.753 | 0.00411 | -0.145 | 183.423
1 | 0.817 | 0.0042 | -0.146 | 194.43
1.5 | 0.882 | 0.00431 | -0.147 | 204.594
2 | 0.946 | 0.00443 | -0.149 | 213.295
2.5 | 1.007 | 0.00547 | -0.149 | 184.042
3 | 1.061 | 0.00669 | -0.15 | 158.57
3.5 | 1.119 | 0.00742 | -0.151 | 150.725
4 | 1.176 | 0.00827 | -0.152 | 142.2
4.5 | 1.228 | 0.01225 | -0.153 | 100.259
5 | 1.283 | 0.01285 | -0.154 | 99.875
5.5 | 1.336 | 0.01335 | -0.155 | 100.095
6 | 1.386 | 0.0139 | -0.156 | 99.731
6.5 | 1.433 | 0.01449 | -0.157 | 98.865
7 | 1.476 | 0.0151 | -0.158 | 97.779
7.5 | 1.516 | 0.01575 | -0.159 | 96.252
8 | 1.552 | 0.01643 | -0.16 | 94.418
8.5 | 1.582 | 0.01714 | -0.161 | 92.297
9 | 1.608 | 0.01795 | -0.162 | 89.58
9.5 | 1.628 | 0.01881 | -0.162 | 86.54
10 | 1.642 | 0.01979 | -0.163 | 82.969
10.5 | 1.65 | 0.02076 | -0.164 | 79.462
11 | 1.65 | 0.0217 | -0.165 | 76.049
11.5 | 1.642 | 0.02299 | -0.166 | 71.446
12 | 1.621 | 0.0241 | -0.166 | 67.243
12.5 | 1.59 | 0.02548 | -0.167 | 62.402
13 | 1.551 | 0.02671 | -0.168 | 58.069
13.5 | 1.503 | 0.02838 | -0.168 | 52.945
14 | 1.446 | 0.03015 | -0.169 | 47.965
14.5 | 1.382 | 0.03207 | -0.169 | 43.084
15 | 1.31 | 0.03436 | -0.169 | 38.119
15.5 | 1.228 | 0.03825 | -0.169 | 32.096

## 86. Re 6M Mach 0.25 (2)
BIGFOIL.COM POLAR EXPORT
NACA66-618
NACA66-618 |  |  |  | Cl Max: | 1.7295 | at alpha= | 20 | deg
XFOIL ncrit=9 |  |  |  | L/D Max: | 225.102 | at alpha= | 2.5 | deg
Re: | 6000000 |  |  | Cd Min: | 0.08668 | at alpha= | 20 | deg
Mach: | 0.25 |  |  | Cl=0 at alpha= | -4.7803 | deg
|  |  |  | @ Cl=0.1, Cd= | 0.0065294
|  |  |  | @ Cl=0.4, Cd= | 0.0045224
|  |  |  | @ Cl=0.6, Cd= | 0.0036983
alpha (deg) | Cl | Cd | Cm | Cl/Cd
-20 | -0.9823 | 0.05975 | -0.1583 | -16.4402
-19.5 | -0.9998 | 0.04974 | -0.1662 | -20.1005
-19 | -1.0399 | 0.03951 | -0.1714 | -26.3199
-18 | -1.0572 | 0.02884 | -0.1711 | -36.6574
-17.5 | -1.0288 | 0.02675 | -0.17 | -38.4598
-17 | -0.9995 | 0.02483 | -0.1684 | -40.2537
-16.5 | -0.9704 | 0.02306 | -0.1666 | -42.0815
-16 | -0.9432 | 0.0213 | -0.1643 | -44.2817
-15.5 | -0.9153 | 0.01967 | -0.1618 | -46.5328
-15 | -0.875 | 0.01875 | -0.1601 | -46.6667
-14.5 | -0.8388 | 0.01767 | -0.158 | -47.4703
-14 | -0.8027 | 0.01662 | -0.1557 | -48.2972
-13.5 | -0.764 | 0.01577 | -0.1535 | -48.4464
-13 | -0.7261 | 0.01484 | -0.1512 | -48.9286
-12.5 | -0.6897 | 0.01393 | -0.1486 | -49.5118
-12 | -0.6509 | 0.01317 | -0.1462 | -49.4229
-11.5 | -0.6111 | 0.01241 | -0.1439 | -49.2425
-11 | -0.5672 | 0.01187 | -0.1421 | -47.7843
-10.5 | -0.5334 | 0.01098 | -0.1387 | -48.5792
-10 | -0.4941 | 0.01037 | -0.136 | -47.6471
-9.5 | -0.4528 | 0.00982 | -0.1336 | -46.11
-9 | -0.4087 | 0.0094 | -0.1316 | -43.4787
-8.5 | -0.3697 | 0.00893 | -0.1286 | -41.3998
-8 | -0.3364 | 0.0086 | -0.1244 | -39.1163
-7.5 | -0.2894 | 0.0083 | -0.1228 | -34.8675
-7 | -0.2398 | 0.00803 | -0.1216 | -29.863
-6.5 | -0.1899 | 0.00772 | -0.1206 | -24.5984
-6 | -0.1369 | 0.00742 | -0.1202 | -18.4501
-5.5 | -0.0815 | 0.00718 | -0.1202 | -11.351
-5 | -0.025 | 0.00697 | -0.1206 | -3.5868
-4.5 | 0.0319 | 0.00676 | -0.121 | 4.7189
-4 | 0.0895 | 0.00656 | -0.1215 | 13.6433
-3.5 | 0.1479 | 0.00639 | -0.1223 | 23.1455
-3 | 0.2063 | 0.00623 | -0.123 | 33.114
-2.5 | 0.2646 | 0.00602 | -0.1238 | 43.9535
-1.5 | 0.3802 | 0.00482 | -0.1263 | 78.8797
-1 | 0.4474 | 0.00381 | -0.13 | 117.4278
-0.5 | 0.5121 | 0.00368 | -0.1321 | 139.1576
0 | 0.5752 | 0.00367 | -0.1338 | 156.7302
0.5 | 0.6366 | 0.00374 | -0.1351 | 170.2139
1 | 0.6977 | 0.00379 | -0.1363 | 184.0897
1.5 | 0.7608 | 0.0038 | -0.138 | 200.2105
2 | 0.8225 | 0.00384 | -0.1393 | 214.1927
2.5 | 0.8824 | 0.00392 | -0.1402 | 225.102
3 | 0.9238 | 0.0045 | -0.1373 | 205.2889
3.5 | 0.9279 | 0.00574 | -0.1268 | 161.6551
4 | 0.926 | 0.0069 | -0.1153 | 134.2029
4.5 | 0.9368 | 0.00802 | -0.1069 | 116.808
5 | 0.9402 | 0.0096 | -0.0978 | 97.9375
5.5 | 0.9496 | 0.01129 | -0.0904 | 84.1098
6 | 0.9661 | 0.01295 | -0.0845 | 74.6023
6.5 | 0.9863 | 0.01461 | -0.0794 | 67.5086
7 | 1.0132 | 0.01611 | -0.0755 | 62.8926
7.5 | 1.0507 | 0.01719 | -0.0733 | 61.1227
8 | 1.0906 | 0.01821 | -0.0715 | 59.8902
8.5 | 1.1275 | 0.0194 | -0.0693 | 58.1186
9 | 1.1675 | 0.02049 | -0.0677 | 56.979
9.5 | 1.2036 | 0.02184 | -0.0655 | 55.1099
10 | 1.2418 | 0.0231 | -0.0637 | 53.7576
10.5 | 1.2788 | 0.02448 | -0.0618 | 52.2386
11 | 1.3147 | 0.02598 | -0.0599 | 50.6043
11.5 | 1.3489 | 0.02765 | -0.0578 | 48.7848
12 | 1.384 | 0.0293 | -0.056 | 47.2355
12.5 | 1.4187 | 0.03103 | -0.0541 | 45.7203
13 | 1.4512 | 0.03298 | -0.0522 | 44.0024
13.5 | 1.4824 | 0.03508 | -0.0502 | 42.2577
14 | 1.5092 | 0.03758 | -0.048 | 40.1597
14.5 | 1.542 | 0.03971 | -0.0464 | 38.8315
15 | 1.5692 | 0.04235 | -0.0445 | 37.0531
15.5 | 1.5953 | 0.04515 | -0.0427 | 35.3333
16 | 1.6216 | 0.04807 | -0.0411 | 33.7341
16.5 | 1.6425 | 0.05155 | -0.0394 | 31.8623
17 | 1.6568 | 0.0558 | -0.0376 | 29.6918
17.5 | 1.6768 | 0.05967 | -0.0364 | 28.1012
18 | 1.6929 | 0.06409 | -0.0354 | 26.4144
18.5 | 1.7071 | 0.06888 | -0.0347 | 24.7837
19 | 1.7179 | 0.07422 | -0.0344 | 23.1461
19.5 | 1.7274 | 0.07991 | -0.0345 | 21.6168
20 | 1.7295 | 0.08668 | -0.0351 | 19.9527

## 87. Re 6M Mach 0.50 (1)
BIGFOIL.COM POLAR EXPORT
NACA66-618
NACA66-618 |  |  |  | Cl Max: | 1.589 | at alpha= | 20 | deg
JavaFoil+Calcfoil stall+Eppler ext transition |  |  |  | L/D Max: | 244.547 | at alpha= | 2 | deg
Re: | 6000000 |  |  | Cd Min: | 0.00413 | at alpha= | -1 | deg
Mach: | 0.5 |  |  | Cl=0 at alpha= | -5.3406 | deg
|  |  |  | @ Cl=0.1, Cd= | 0.0078829
|  |  |  | @ Cl=0.4, Cd= | 0.0070053
|  |  |  | @ Cl=0.6, Cd= | 0.00419
alpha (deg) | Cl | Cd | Cm | Cl/Cd
-20 | -0.834 | 0.16134 | -0.056 | -5.17
-19.5 | -0.806 | 0.15056 | -0.057 | -5.354
-19 | -0.775 | 0.15021 | -0.055 | -5.158
-18.5 | -0.746 | 0.14203 | -0.055 | -5.254
-18 | -0.718 | 0.13779 | -0.055 | -5.212
-17.5 | -0.69 | 0.13368 | -0.056 | -5.164
-17 | -0.662 | 0.13266 | -0.057 | -4.994
-16.5 | -0.633 | 0.12431 | -0.056 | -5.094
-16 | -0.605 | 0.11695 | -0.056 | -5.171
-15.5 | -0.577 | 0.10883 | -0.057 | -5.299
-15 | -0.549 | 0.10103 | -0.058 | -5.43
-14.5 | -0.52 | 0.10561 | -0.058 | -4.928
-14 | -0.492 | 0.10337 | -0.058 | -4.758
-13.5 | -0.463 | 0.09468 | -0.058 | -4.894
-13 | -0.435 | 0.08666 | -0.06 | -5.023
-12.5 | -0.407 | 0.08009 | -0.061 | -5.085
-12 | -0.379 | 0.0753 | -0.062 | -5.033
-11.5 | -0.354 | 0.06663 | -0.073 | -5.311
-11 | -0.38 | 0.01607 | -0.118 | -23.658
-10.5 | -0.293 | 0.08291 | -0.058 | -3.531
-10 | -0.265 | 0.0645 | -0.061 | -4.103
-9.5 | -0.28 | 0.05935 | -0.063 | -4.72
-9 | -0.337 | 0.05134 | -0.077 | -6.569
-8.5 | -0.374 | 0.01166 | -0.128 | -32.107
-8 | -0.331 | 0.01086 | -0.13 | -30.465
-7.5 | -0.278 | 0.01017 | -0.132 | -27.285
-7 | -0.218 | 0.00958 | -0.134 | -22.784
-6.5 | -0.155 | 0.00917 | -0.136 | -16.917
-6 | -0.089 | 0.00877 | -0.137 | -10.184
-5.5 | -0.022 | 0.00843 | -0.139 | -2.562
-5 | 0.047 | 0.00811 | -0.141 | 5.836
-4.5 | 0.117 | 0.00781 | -0.142 | 14.998
-4 | 0.187 | 0.00759 | -0.144 | 24.688
-3.5 | 0.258 | 0.00736 | -0.146 | 35.057
-3 | 0.331 | 0.00719 | -0.148 | 45.984
-2.5 | 0.402 | 0.007 | -0.149 | 57.396
-2 | 0.48 | 0.00427 | -0.153 | 112.223
-1.5 | 0.552 | 0.00431 | -0.155 | 127.877
-1 | 0.624 | 0.00413 | -0.157 | 150.984
-0.5 | 0.696 | 0.00427 | -0.158 | 163.267
0 | 0.77 | 0.00436 | -0.16 | 176.866
0.5 | 0.842 | 0.00444 | -0.161 | 189.857
1 | 0.914 | 0.00465 | -0.163 | 196.618
1.5 | 0.984 | 0.00449 | -0.164 | 219.273
2 | 1.055 | 0.00431 | -0.166 | 244.547
2.5 | 1.118 | 0.007 | -0.166 | 159.768
3 | 1.175 | 0.00798 | -0.167 | 147.211
3.5 | 1.237 | 0.00914 | -0.168 | 135.36
4 | 1.293 | 0.01424 | -0.168 | 90.786
4.5 | 1.352 | 0.01503 | -0.169 | 89.931
5 | 1.407 | 0.01583 | -0.171 | 88.874
5.5 | 1.456 | 0.01671 | -0.172 | 87.159
6 | 1.495 | 0.01754 | -0.173 | 85.247
6.5 | 1.522 | 0.01853 | -0.174 | 82.163
7 | 1.531 | 0.01965 | -0.175 | 77.928
7.5 | 1.509 | 0.02094 | -0.176 | 72.062
8 | 1.419 | 0.02272 | -0.177 | 62.469
8.5 | 0.936 | 0.02487 | -0.178 | 37.617
9 | 0.803 | 0.0628 | -0.088 | 12.791
9.5 | 0.999 | 0.02705 | -0.18 | 36.937
10 | 1.029 | 0.02918 | -0.18 | 35.261
10.5 | 0.884 | 0.07736 | -0.088 | 11.425
11 | 1.092 | 0.03095 | -0.182 | 35.296
11.5 | 1.122 | 0.03348 | -0.183 | 33.504
12 | 1.145 | 0.03739 | -0.182 | 30.636
12.5 | 1.17 | 0.04237 | -0.182 | 27.61
13 | 1.02 | 0.09472 | -0.098 | 10.771
13.5 | 1.07 | 0.09587 | -0.128 | 11.163
14 | 1.243 | 0.05452 | -0.181 | 22.808
14.5 | 1.106 | 0.11046 | -0.111 | 10.013
15 | 1.299 | 0.05714 | -0.182 | 22.738
15.5 | 1.269 | 0.08009 | -0.169 | 15.849
16 | 1.194 | 0.12187 | -0.123 | 9.801
16.5 | 1.387 | 0.06402 | -0.184 | 21.668
17 | 1.336 | 0.09726 | -0.166 | 13.737
17.5 | 1.273 | 0.13539 | -0.125 | 9.403
18 | 1.411 | 0.09115 | -0.173 | 15.478
18.5 | 1.498 | 0.0757 | -0.186 | 19.795
19 | 1.352 | 0.14648 | -0.128 | 9.228
19.5 | 1.488 | 0.09995 | -0.173 | 14.892
20 | 1.589 | 0.07712 | -0.188 | 20.598

## 88. Re 6M Mach 0.50 (2)
BIGFOIL.COM POLAR EXPORT
NACA66-618
NACA66-618 |  |  |  | Cl Max: | 1.3882 | at alpha= | 13 | deg
XFOIL ncrit=9 |  |  |  | L/D Max: | 240.553 | at alpha= | 3 | deg
Re: | 6000000 |  |  | Cd Min: | 0.18932 | at alpha= | 18 | deg
Mach: | 0.5 |  |  | Cl=0 at alpha= | -4.8588 | deg
|  |  |  | @ Cl=0.1, Cd= | 0.0071585
|  |  |  | @ Cl=0.4, Cd= | 0.0056782
|  |  |  | @ Cl=0.6, Cd= | 0.0039345
alpha (deg) | Cl | Cd | Cm | Cl/Cd
-15 | -0.1056 | 0.11577 | -0.1613 | -0.91215
-14.5 | -0.1011 | 0.10746 | -0.1656 | -0.94082
-14 | -0.0926 | 0.1001 | -0.1695 | -0.92507
-13.5 | -0.113 | 0.08842 | -0.1753 | -1.278
-13 | -0.151 | 0.07482 | -0.1826 | -2.0182
-12.5 | -0.2016 | 0.05828 | -0.1925 | -3.4592
-12 | -0.2461 | 0.04499 | -0.2018 | -5.4701
-11.5 | -0.2803 | 0.03658 | -0.2044 | -7.6627
-11 | -0.3185 | 0.02969 | -0.2022 | -10.7275
-10.5 | -0.3478 | 0.02428 | -0.1972 | -14.3245
-10 | -0.3544 | 0.02045 | -0.1911 | -17.3301
-9.5 | -0.3499 | 0.01708 | -0.1846 | -20.4859
-9 | -0.3306 | 0.01442 | -0.1783 | -22.9265
-8.5 | -0.2996 | 0.01276 | -0.1725 | -23.4796
-8 | -0.2642 | 0.01155 | -0.1672 | -22.8745
-7.5 | -0.2236 | 0.01059 | -0.1625 | -21.1143
-7 | -0.182 | 0.00977 | -0.158 | -18.6285
-6.5 | -0.1374 | 0.00911 | -0.154 | -15.0823
-6 | -0.0946 | 0.00853 | -0.1496 | -11.0903
-5.5 | -0.0663 | 0.00802 | -0.1426 | -8.2668
-5 | -0.0159 | 0.00766 | -0.1397 | -2.0757
-4.5 | 0.0404 | 0.00739 | -0.1379 | 5.4668
-4 | 0.0996 | 0.00716 | -0.1368 | 13.9106
-3.5 | 0.1593 | 0.00693 | -0.136 | 22.987
-3 | 0.2221 | 0.00676 | -0.1358 | 32.855
-2.5 | 0.2868 | 0.00655 | -0.1362 | 43.7863
-2 | 0.352 | 0.00631 | -0.1368 | 55.7845
-1.5 | 0.4143 | 0.00549 | -0.1376 | 75.4645
-1 | 0.4901 | 0.0043 | -0.142 | 113.9767
-0.5 | 0.5676 | 0.00393 | -0.1455 | 144.4275
0 | 0.6391 | 0.00394 | -0.1472 | 162.2081
0.5 | 0.7075 | 0.00405 | -0.1482 | 174.6914
1 | 0.7781 | 0.00407 | -0.1496 | 191.1794
1.5 | 0.8495 | 0.00409 | -0.1512 | 207.7017
2 | 0.9193 | 0.00414 | -0.1522 | 222.0531
2.5 | 0.9858 | 0.00422 | -0.1524 | 233.6019
3 | 1.044 | 0.00434 | -0.1507 | 240.553
3.5 | 1.0345 | 0.00551 | -0.1356 | 187.7495
4 | 0.9994 | 0.00767 | -0.1173 | 130.2999
4.5 | 0.9777 | 0.0103 | -0.103 | 94.9223
5 | 0.9686 | 0.01306 | -0.0918 | 74.1654
5.5 | 0.9655 | 0.01594 | -0.0824 | 60.5709
6 | 0.9709 | 0.01876 | -0.0747 | 51.7537
6.5 | 0.978 | 0.02175 | -0.0676 | 44.9655
7 | 1.0089 | 0.02385 | -0.0636 | 42.3019
7.5 | 1.0523 | 0.02547 | -0.061 | 41.3153
8 | 1.096 | 0.02715 | -0.0585 | 40.3683
8.5 | 1.1401 | 0.0289 | -0.0559 | 39.4498
9 | 1.1823 | 0.03084 | -0.0531 | 38.3366
9.5 | 1.2238 | 0.03293 | -0.0502 | 37.1637
10 | 1.2644 | 0.03523 | -0.0472 | 35.8899
10.5 | 1.3043 | 0.03766 | -0.0442 | 34.6336
11 | 1.3354 | 0.04084 | -0.0406 | 32.6983
11.5 | 1.3643 | 0.04436 | -0.037 | 30.7552
12 | 1.384 | 0.04879 | -0.0331 | 28.3665
13 | 1.3882 | 0.06147 | -0.0262 | 22.5834
13.5 | 1.3774 | 0.06965 | -0.0241 | 19.776
14 | 1.3606 | 0.07914 | -0.0235 | 17.1923
14.5 | 1.328 | 0.09106 | -0.0253 | 14.5838
15 | 1.2952 | 0.104 | -0.0294 | 12.4538
15.5 | 1.2633 | 0.11777 | -0.0358 | 10.7268
16 | 1.2342 | 0.13197 | -0.0439 | 9.3521
16.5 | 1.2089 | 0.14642 | -0.0532 | 8.2564
17 | 1.1875 | 0.16086 | -0.0632 | 7.3822
17.5 | 1.1697 | 0.17518 | -0.0733 | 6.6771
18 | 1.1554 | 0.18932 | -0.0831 | 6.1029

## 89. Re 7M Mach 0.00 (1)
BIGFOIL.COM POLAR EXPORT
NACA66-618
NACA66-618 |  |  |  | Cl Max: | 1.71 | at alpha= | 12 | deg
JavaFoil+Calcfoil stall+Eppler ext transition |  |  |  | L/D Max: | 201.757 | at alpha= | 1.5 | deg
Re: | 7000000 |  |  | Cd Min: | 0.00388 | at alpha= | -1.5 | deg
Mach: | 0 |  |  | Cl=0 at alpha= | -5.3443 | deg
|  |  |  | @ Cl=0.1, Cd= | 0.0067593
|  |  |  | @ Cl=0.4, Cd= | 0.0040744
|  |  |  | @ Cl=0.6, Cd= | 0.0039
alpha (deg) | Cl | Cd | Cm | Cl/Cd
-19.5 | -0.73 | 0.1541 | -0.043 | -4.74
-19 | -0.74 | 0.14674 | -0.044 | -5.044
-18.5 | -0.748 | 0.13851 | -0.046 | -5.404
-18 | -0.755 | 0.13039 | -0.048 | -5.791
-17.5 | -0.759 | 0.12307 | -0.049 | -6.164
-17 | -0.759 | 0.11821 | -0.05 | -6.422
-16.5 | -0.758 | 0.11168 | -0.052 | -6.787
-16 | -0.754 | 0.10476 | -0.054 | -7.2
-15.5 | -0.748 | 0.09775 | -0.057 | -7.652
-15 | -0.739 | 0.09016 | -0.06 | -8.201
-14.5 | -0.847 | 0.01713 | -0.094 | -49.465
-14 | -0.829 | 0.0158 | -0.095 | -52.456
-13.5 | -0.805 | 0.0148 | -0.097 | -54.403
-13 | -0.774 | 0.01399 | -0.099 | -55.317
-12.5 | -0.739 | 0.01307 | -0.1 | -56.582
-12 | -0.701 | 0.0123 | -0.102 | -57.037
-11.5 | -0.661 | 0.01165 | -0.103 | -56.705
-11 | -0.617 | 0.01109 | -0.105 | -55.662
-10.5 | -0.571 | 0.01055 | -0.106 | -54.147
-10 | -0.523 | 0.01004 | -0.108 | -52.116
-9.5 | -0.473 | 0.00955 | -0.11 | -49.521
-9 | -0.421 | 0.00911 | -0.111 | -46.214
-8.5 | -0.367 | 0.00875 | -0.113 | -41.978
-8 | -0.312 | 0.0084 | -0.114 | -37.104
-7.5 | -0.255 | 0.00812 | -0.116 | -31.445
-7 | -0.198 | 0.00783 | -0.117 | -25.229
-6.5 | -0.139 | 0.00758 | -0.119 | -18.322
-6 | -0.079 | 0.00735 | -0.12 | -10.787
-5.5 | -0.019 | 0.00712 | -0.122 | -2.679
-5 | 0.042 | 0.00694 | -0.123 | 6.012
-4.5 | 0.103 | 0.00675 | -0.125 | 15.254
-4 | 0.164 | 0.00658 | -0.126 | 24.975
-3.5 | 0.226 | 0.00643 | -0.128 | 35.189
-3 | 0.289 | 0.00628 | -0.129 | 46.014
-2.5 | 0.354 | 0.00452 | -0.132 | 78.237
-2 | 0.418 | 0.0039 | -0.133 | 106.999
-1.5 | 0.48 | 0.00388 | -0.135 | 123.75
-1 | 0.542 | 0.0039 | -0.136 | 139.062
-0.5 | 0.604 | 0.0039 | -0.137 | 155.064
0 | 0.667 | 0.00395 | -0.139 | 169.031
0.5 | 0.729 | 0.00404 | -0.14 | 180.74
1 | 0.792 | 0.00413 | -0.141 | 191.775
1.5 | 0.854 | 0.00423 | -0.143 | 201.757
2 | 0.915 | 0.00547 | -0.144 | 167.31
2.5 | 0.976 | 0.00562 | -0.145 | 173.613
3 | 1.029 | 0.00579 | -0.146 | 177.703
3.5 | 1.086 | 0.0075 | -0.147 | 144.76
4 | 1.142 | 0.00801 | -0.148 | 142.67
4.5 | 1.194 | 0.01137 | -0.148 | 105.002
5 | 1.249 | 0.01185 | -0.149 | 105.411
5.5 | 1.302 | 0.01234 | -0.15 | 105.477
6 | 1.352 | 0.0128 | -0.151 | 105.612
6.5 | 1.4 | 0.01334 | -0.152 | 104.938
7 | 1.445 | 0.01376 | -0.153 | 105.04
7.5 | 1.488 | 0.01435 | -0.154 | 103.682
8 | 1.528 | 0.01493 | -0.155 | 102.335
8.5 | 1.565 | 0.01548 | -0.156 | 101.101
9 | 1.598 | 0.01612 | -0.157 | 99.101
9.5 | 1.628 | 0.01675 | -0.158 | 97.177
10 | 1.653 | 0.01752 | -0.159 | 94.388
10.5 | 1.675 | 0.01832 | -0.16 | 91.428
11 | 1.693 | 0.01908 | -0.16 | 88.719
11.5 | 1.706 | 0.01999 | -0.161 | 85.343
12 | 1.71 | 0.02081 | -0.162 | 82.185
12.5 | 1.71 | 0.02182 | -0.163 | 78.363
13 | 1.704 | 0.02281 | -0.163 | 74.738
13.5 | 1.694 | 0.02396 | -0.164 | 70.698
14 | 1.68 | 0.02513 | -0.164 | 66.842
14.5 | 1.66 | 0.02655 | -0.165 | 62.526
15 | 1.638 | 0.02762 | -0.166 | 59.307
15.5 | 1.612 | 0.02894 | -0.166 | 55.686
16 | 1.582 | 0.0305 | -0.166 | 51.87
16.5 | 1.547 | 0.03229 | -0.167 | 47.905
17 | 1.507 | 0.03382 | -0.167 | 44.571

## 90. Re 7M Mach 0.00 (2)
BIGFOIL.COM POLAR EXPORT
NACA66-618
NACA66-618 |  |  |  | Cl Max: | 1.7946 | at alpha= | 20 | deg
XFOIL ncrit=9 |  |  |  | L/D Max: | 223.727 | at alpha= | 2.5 | deg
Re: | 7000000 |  |  | Cd Min: | 0.06247 | at alpha= | 20 | deg
Mach: | 0 |  |  | Cl=0 at alpha= | -4.7921 | deg
|  |  |  | @ Cl=0.1, Cd= | 0.0062026
|  |  |  | @ Cl=0.4, Cd= | 0.0043876
|  |  |  | @ Cl=0.6, Cd= | 0.0035315
alpha (deg) | Cl | Cd | Cm | Cl/Cd
-20 | -1.1993 | 0.0268 | -0.1505 | -44.75
-19.5 | -1.1733 | 0.02493 | -0.1503 | -47.0638
-19 | -1.1453 | 0.02338 | -0.1497 | -48.9863
-18.5 | -1.1172 | 0.02193 | -0.1488 | -50.9439
-18 | -1.087 | 0.02069 | -0.1478 | -52.5375
-17.5 | -1.0534 | 0.01967 | -0.147 | -53.5536
-17 | -1.0243 | 0.01849 | -0.1454 | -55.3975
-16.5 | -0.9965 | 0.01726 | -0.1437 | -57.7346
-16 | -0.9638 | 0.01633 | -0.1421 | -59.0202
-15.5 | -0.9299 | 0.01544 | -0.1406 | -60.2267
-15 | -0.8947 | 0.01469 | -0.1391 | -60.9054
-14.5 | -0.857 | 0.01401 | -0.1378 | -61.1706
-14 | -0.8211 | 0.01331 | -0.1362 | -61.6905
-13.5 | -0.7812 | 0.01277 | -0.1349 | -61.1746
-13 | -0.7427 | 0.01217 | -0.1334 | -61.0271
-12.5 | -0.7044 | 0.01161 | -0.1318 | -60.6718
-12 | -0.6643 | 0.01111 | -0.1303 | -59.793
-11.5 | -0.6236 | 0.01062 | -0.1288 | -58.7194
-11 | -0.5824 | 0.0102 | -0.1273 | -57.098
-10.5 | -0.5472 | 0.0096 | -0.1247 | -57
-10 | -0.5097 | 0.00916 | -0.1223 | -55.6441
-9.5 | -0.4771 | 0.00877 | -0.1188 | -54.4014
-9 | -0.4359 | 0.0085 | -0.1169 | -51.2824
-8.5 | -0.3891 | 0.00821 | -0.116 | -47.3934
-8 | -0.3404 | 0.00795 | -0.1154 | -42.8176
-7.5 | -0.2903 | 0.00771 | -0.1151 | -37.6524
-7 | -0.239 | 0.0075 | -0.115 | -31.8667
-6.5 | -0.1873 | 0.00724 | -0.1149 | -25.8702
-6 | -0.1337 | 0.00699 | -0.1153 | -19.1273
-5.5 | -0.0788 | 0.00678 | -0.1158 | -11.6224
-5 | -0.0232 | 0.0066 | -0.1165 | -3.5152
-4.5 | 0.0326 | 0.00641 | -0.1172 | 5.0858
-4 | 0.0889 | 0.00623 | -0.118 | 14.2697
-3.5 | 0.1457 | 0.00609 | -0.1189 | 23.9245
-3 | 0.2026 | 0.00594 | -0.1198 | 34.1077
-2.5 | 0.2591 | 0.00572 | -0.1207 | 45.2972
-2 | 0.3144 | 0.00528 | -0.1216 | 59.5455
-1.5 | 0.3725 | 0.0047 | -0.1233 | 79.2553
-1 | 0.435 | 0.00399 | -0.1261 | 109.0226
-0.5 | 0.4996 | 0.00346 | -0.1291 | 144.3931
0 | 0.5592 | 0.00349 | -0.1305 | 160.2292
0.5 | 0.6182 | 0.00355 | -0.1317 | 174.1408
1 | 0.6788 | 0.00356 | -0.1333 | 190.6742
1.5 | 0.7387 | 0.00357 | -0.1348 | 206.9188
2 | 0.7968 | 0.00365 | -0.1358 | 218.3014
2.5 | 0.8524 | 0.00381 | -0.1364 | 223.727
3 | 0.8732 | 0.00508 | -0.1299 | 171.8898
3.5 | 0.896 | 0.00603 | -0.1238 | 148.5904
4.5 | 0.9207 | 0.00781 | -0.1076 | 117.8873
5 | 0.9297 | 0.00907 | -0.0996 | 102.5028
5.5 | 0.9485 | 0.01026 | -0.0938 | 92.4464
6 | 0.9712 | 0.01148 | -0.089 | 84.5993
6.5 | 0.9941 | 0.01282 | -0.0845 | 77.5429
7 | 1.0261 | 0.01385 | -0.0816 | 74.0866
7.5 | 1.0635 | 0.01471 | -0.0796 | 72.2978
8 | 1.1021 | 0.01555 | -0.0779 | 70.8746
9 | 1.1767 | 0.0174 | -0.0744 | 67.6264
9.5 | 1.2113 | 0.01852 | -0.0725 | 65.405
10 | 1.2489 | 0.01951 | -0.071 | 64.0133
10.5 | 1.2844 | 0.02064 | -0.0693 | 62.2287
11 | 1.32 | 0.02181 | -0.0677 | 60.5227
11.5 | 1.3525 | 0.02318 | -0.0659 | 58.3477
12 | 1.3877 | 0.02444 | -0.0644 | 56.7799
12.5 | 1.4209 | 0.02585 | -0.0629 | 54.9671
13 | 1.4545 | 0.02726 | -0.0615 | 53.3566
13.5 | 1.4849 | 0.02893 | -0.0598 | 51.3273
14 | 1.5145 | 0.0307 | -0.0582 | 49.3322
14.5 | 1.5442 | 0.03251 | -0.0567 | 47.4992
15 | 1.5735 | 0.03438 | -0.0553 | 45.7679
15.5 | 1.6024 | 0.03631 | -0.054 | 44.1311
16 | 1.6295 | 0.03846 | -0.0527 | 42.3687
16.5 | 1.6562 | 0.04066 | -0.0514 | 40.7329
17 | 1.6786 | 0.04329 | -0.05 | 38.7757
17.5 | 1.7022 | 0.04587 | -0.0488 | 37.1092
18 | 1.7199 | 0.0491 | -0.0474 | 35.0285
18.5 | 1.7401 | 0.05215 | -0.0465 | 33.3672
19 | 1.7622 | 0.0551 | -0.0458 | 31.9819
19.5 | 1.7794 | 0.05862 | -0.0451 | 30.3548
20 | 1.7946 | 0.06247 | -0.0445 | 28.7274

## 91. Re 7M Mach 0.10 (1)
BIGFOIL.COM POLAR EXPORT
NACA66-618
NACA66-618 |  |  |  | Cl Max: | 1.702 | at alpha= | 12 | deg
JavaFoil+Calcfoil stall+Eppler ext transition |  |  |  | L/D Max: | 202.128 | at alpha= | 1.5 | deg
Re: | 7000000 |  |  | Cd Min: | 0.00388 | at alpha= | -2 | deg
Mach: | 0.1 |  |  | Cl=0 at alpha= | -5.3443 | deg
|  |  |  | @ Cl=0.1, Cd= | 0.0067798
|  |  |  | @ Cl=0.4, Cd= | 0.00408
|  |  |  | @ Cl=0.6, Cd= | 0.0039355
alpha (deg) | Cl | Cd | Cm | Cl/Cd
-19.5 | -0.695 | 0.15744 | -0.043 | -4.415
-19 | -0.708 | 0.14754 | -0.045 | -4.802
-18.5 | -0.719 | 0.14172 | -0.045 | -5.075
-18 | -0.729 | 0.13274 | -0.047 | -5.493
-17.5 | -0.736 | 0.12567 | -0.049 | -5.855
-17 | -0.74 | 0.11872 | -0.05 | -6.233
-16.5 | -0.741 | 0.11366 | -0.051 | -6.518
-16 | -0.739 | 0.1072 | -0.053 | -6.898
-15.5 | -0.735 | 0.10029 | -0.055 | -7.331
-15 | -0.732 | 0.08882 | -0.061 | -8.245
-14.5 | -0.838 | 0.01766 | -0.094 | -47.474
-14 | -0.822 | 0.01629 | -0.096 | -50.437
-13.5 | -0.801 | 0.01508 | -0.097 | -53.114
-13 | -0.771 | 0.01421 | -0.099 | -54.256
-12.5 | -0.737 | 0.01325 | -0.101 | -55.653
-12 | -0.7 | 0.01248 | -0.102 | -56.129
-11.5 | -0.66 | 0.0118 | -0.104 | -55.967
-11 | -0.617 | 0.01121 | -0.105 | -55.048
-10.5 | -0.572 | 0.01063 | -0.107 | -53.785
-10 | -0.524 | 0.01014 | -0.109 | -51.666
-9.5 | -0.474 | 0.00962 | -0.11 | -49.297
-9 | -0.422 | 0.00923 | -0.112 | -45.744
-8.5 | -0.368 | 0.00881 | -0.113 | -41.794
-8 | -0.313 | 0.00846 | -0.115 | -36.976
-7.5 | -0.256 | 0.00815 | -0.116 | -31.423
-7 | -0.198 | 0.00788 | -0.118 | -25.172
-6.5 | -0.139 | 0.00763 | -0.119 | -18.274
-6 | -0.08 | 0.00738 | -0.121 | -10.798
-5.5 | -0.019 | 0.00716 | -0.122 | -2.676
-5 | 0.042 | 0.00697 | -0.124 | 6.008
-4.5 | 0.103 | 0.00677 | -0.125 | 15.267
-4 | 0.165 | 0.0066 | -0.127 | 25.038
-3.5 | 0.227 | 0.00646 | -0.128 | 35.181
-3 | 0.29 | 0.00631 | -0.13 | 46.017
-2.5 | 0.355 | 0.00453 | -0.132 | 78.438
-2 | 0.42 | 0.00388 | -0.134 | 108.101
-1.5 | 0.482 | 0.00389 | -0.135 | 123.975
-1 | 0.545 | 0.0039 | -0.137 | 139.885
-0.5 | 0.607 | 0.00394 | -0.138 | 154.334
0 | 0.671 | 0.00396 | -0.139 | 169.347
0.5 | 0.733 | 0.00405 | -0.141 | 181.046
1 | 0.796 | 0.00411 | -0.142 | 193.38
1.5 | 0.858 | 0.00424 | -0.143 | 202.128
2 | 0.919 | 0.00552 | -0.144 | 166.618
2.5 | 0.98 | 0.00571 | -0.145 | 171.831
3 | 1.034 | 0.00581 | -0.146 | 177.806
3.5 | 1.091 | 0.00753 | -0.147 | 144.818
4 | 1.148 | 0.00807 | -0.148 | 142.136
4.5 | 1.2 | 0.01148 | -0.149 | 104.516
5 | 1.254 | 0.01193 | -0.15 | 105.159
5.5 | 1.307 | 0.01245 | -0.151 | 104.96
6 | 1.357 | 0.01294 | -0.152 | 104.871
6.5 | 1.405 | 0.01345 | -0.153 | 104.486
7 | 1.45 | 0.0139 | -0.154 | 104.342
7.5 | 1.493 | 0.01449 | -0.155 | 103.038
8 | 1.532 | 0.0151 | -0.156 | 101.475
8.5 | 1.568 | 0.0157 | -0.157 | 99.916
9 | 1.601 | 0.01631 | -0.158 | 98.151
9.5 | 1.629 | 0.01699 | -0.159 | 95.912
10 | 1.654 | 0.01783 | -0.159 | 92.757
10.5 | 1.674 | 0.01862 | -0.16 | 89.902
11 | 1.69 | 0.01947 | -0.161 | 86.765
11.5 | 1.7 | 0.02039 | -0.162 | 83.36
12 | 1.702 | 0.02113 | -0.163 | 80.539
12.5 | 1.698 | 0.02219 | -0.163 | 76.5
13 | 1.689 | 0.02336 | -0.164 | 72.297
13.5 | 1.674 | 0.0244 | -0.165 | 68.631
14 | 1.655 | 0.02575 | -0.165 | 64.289
14.5 | 1.632 | 0.02706 | -0.166 | 60.291
15 | 1.604 | 0.02843 | -0.166 | 56.415
15.5 | 1.573 | 0.02978 | -0.167 | 52.802
16 | 1.538 | 0.03144 | -0.167 | 48.925
16.5 | 1.497 | 0.03335 | -0.167 | 44.885
17 | 1.451 | 0.03499 | -0.168 | 41.471

## 92. Re 7M Mach 0.10 (2)
BIGFOIL.COM POLAR EXPORT
NACA66-618
NACA66-618 |  |  |  | Cl Max: | 1.7919 | at alpha= | 20 | deg
XFOIL ncrit=9 |  |  |  | L/D Max: | 225.684 | at alpha= | 2.5 | deg
Re: | 7000000 |  |  | Cd Min: | 0.06518 | at alpha= | 20 | deg
Mach: | 0.1 |  |  | Cl=0 at alpha= | -4.7918 | deg
|  |  |  | @ Cl=0.1, Cd= | 0.0062216
|  |  |  | @ Cl=0.4, Cd= | 0.0044306
|  |  |  | @ Cl=0.6, Cd= | 0.0035383
alpha (deg) | Cl | Cd | Cm | Cl/Cd
-19.5 | -1.1671 | 0.02655 | -0.1542 | -43.9586
-19 | -1.1462 | 0.02439 | -0.1533 | -46.9947
-18.5 | -1.118 | 0.02284 | -0.1524 | -48.9492
-18 | -1.0889 | 0.02142 | -0.1513 | -50.8357
-17.5 | -1.0564 | 0.02025 | -0.1502 | -52.1679
-17 | -1.023 | 0.01922 | -0.149 | -53.2258
-16.5 | -0.996 | 0.01787 | -0.1471 | -55.7359
-16 | -0.9648 | 0.01682 | -0.1453 | -57.3603
-15.5 | -0.9314 | 0.01586 | -0.1436 | -58.7264
-15 | -0.8955 | 0.01508 | -0.142 | -59.3833
-14.5 | -0.8585 | 0.01433 | -0.1405 | -59.9093
-14 | -0.8221 | 0.01361 | -0.1388 | -60.4041
-13.5 | -0.7819 | 0.01303 | -0.1375 | -60.0077
-13 | -0.7436 | 0.0124 | -0.1358 | -59.9677
-12.5 | -0.7051 | 0.01181 | -0.134 | -59.7036
-12 | -0.6646 | 0.01129 | -0.1325 | -58.8663
-11.5 | -0.6239 | 0.01078 | -0.1309 | -57.8757
-11 | -0.5824 | 0.01034 | -0.1293 | -56.325
-10.5 | -0.5462 | 0.00974 | -0.1267 | -56.078
-10 | -0.5076 | 0.00928 | -0.1245 | -54.6983
-9.5 | -0.4713 | 0.00883 | -0.1216 | -53.3749
-9 | -0.436 | 0.00856 | -0.1184 | -50.9346
-8.5 | -0.3898 | 0.00826 | -0.1173 | -47.1913
-8 | -0.3413 | 0.008 | -0.1165 | -42.6625
-7.5 | -0.2913 | 0.00776 | -0.1161 | -37.5387
-7 | -0.24 | 0.00754 | -0.1158 | -31.8302
-6.5 | -0.1879 | 0.00727 | -0.1158 | -25.8459
-6 | -0.1343 | 0.00701 | -0.116 | -19.1583
-5.5 | -0.0792 | 0.0068 | -0.1165 | -11.6471
-5 | -0.0234 | 0.00662 | -0.1172 | -3.5347
-4.5 | 0.0328 | 0.00643 | -0.1179 | 5.1011
-4 | 0.0892 | 0.00625 | -0.1186 | 14.272
-3.5 | 0.1462 | 0.0061 | -0.1195 | 23.9672
-3 | 0.2034 | 0.00596 | -0.1204 | 34.1275
-2.5 | 0.2602 | 0.00575 | -0.1213 | 45.2522
-2 | 0.3158 | 0.00532 | -0.1222 | 59.3609
-1.5 | 0.3742 | 0.00473 | -0.1238 | 79.1121
-1 | 0.4371 | 0.004 | -0.1266 | 109.275
-0.5 | 0.5022 | 0.00346 | -0.1297 | 145.1445
0 | 0.5622 | 0.0035 | -0.1311 | 160.6286
0.5 | 0.6215 | 0.00356 | -0.1323 | 174.5787
1 | 0.6825 | 0.00357 | -0.1339 | 191.1765
1.5 | 0.7428 | 0.00358 | -0.1354 | 207.486
2 | 0.8013 | 0.00366 | -0.1365 | 218.9344
2.5 | 0.8576 | 0.0038 | -0.1371 | 225.6842
3 | 0.8784 | 0.00506 | -0.1305 | 173.5968
3.5 | 0.8992 | 0.00601 | -0.1239 | 149.6173
4 | 0.9065 | 0.00691 | -0.1145 | 131.1867
4.5 | 0.9217 | 0.00786 | -0.1072 | 117.2646
5 | 0.9299 | 0.00918 | -0.0991 | 101.2963
5.5 | 0.9487 | 0.01041 | -0.0933 | 91.1335
6 | 0.9708 | 0.01168 | -0.0883 | 83.1164
6.5 | 0.993 | 0.01307 | -0.0837 | 75.9755
7 | 1.0261 | 0.0141 | -0.0809 | 72.773
7.5 | 1.0631 | 0.015 | -0.0788 | 70.8733
8 | 1.1016 | 0.01587 | -0.0771 | 69.414
8.5 | 1.1383 | 0.01684 | -0.0751 | 67.595
9 | 1.176 | 0.01781 | -0.0735 | 66.0303
9.5 | 1.2122 | 0.01889 | -0.0716 | 64.1715
10 | 1.2487 | 0.01999 | -0.0699 | 62.4662
10.5 | 1.286 | 0.02107 | -0.0684 | 61.0346
11 | 1.3199 | 0.02238 | -0.0666 | 58.9768
11.5 | 1.3544 | 0.02369 | -0.0649 | 57.1718
12 | 1.3884 | 0.02508 | -0.0632 | 55.3589
12.5 | 1.4235 | 0.02643 | -0.0618 | 53.8593
13 | 1.4552 | 0.02802 | -0.0601 | 51.9343
13.5 | 1.4873 | 0.02965 | -0.0585 | 50.1619
14 | 1.515 | 0.03163 | -0.0566 | 47.8976
14.5 | 1.5474 | 0.03331 | -0.0553 | 46.4545
15 | 1.5756 | 0.03534 | -0.0538 | 44.584
15.5 | 1.605 | 0.03733 | -0.0524 | 42.9949
16 | 1.6318 | 0.0396 | -0.051 | 41.2071
16.5 | 1.6565 | 0.04205 | -0.0496 | 39.3936
17 | 1.6801 | 0.04469 | -0.0482 | 37.5945
17.5 | 1.7001 | 0.04775 | -0.0468 | 35.6042
18 | 1.7209 | 0.05081 | -0.0456 | 33.8693
18.5 | 1.7422 | 0.05388 | -0.0447 | 32.3348
19 | 1.7607 | 0.05735 | -0.0439 | 30.701
20 | 1.7919 | 0.06518 | -0.0427 | 27.4916

## 93. Re 7M Mach 0.25 (1)
BIGFOIL.COM POLAR EXPORT
NACA66-618
NACA66-618 |  |  |  | Cl Max: | 1.651 | at alpha= | 10.5 | deg
JavaFoil+Calcfoil stall+Eppler ext transition |  |  |  | L/D Max: | 208.392 | at alpha= | 1.5 | deg
Re: | 7000000 |  |  | Cd Min: | 0.00389 | at alpha= | -2 | deg
Mach: | 0.25 |  |  | Cl=0 at alpha= | -5.3413 | deg
|  |  |  | @ Cl=0.1, Cd= | 0.006959
|  |  |  | @ Cl=0.4, Cd= | 0.0042324
|  |  |  | @ Cl=0.6, Cd= | 0.0039162
alpha (deg) | Cl | Cd | Cm | Cl/Cd
-18.5 | -0.46 | 0.15784 | -0.043 | -2.914
-18 | -0.501 | 0.14835 | -0.044 | -3.376
-17.5 | -0.538 | 0.14132 | -0.045 | -3.804
-17 | -0.57 | 0.13162 | -0.046 | -4.329
-16.5 | -0.597 | 0.12299 | -0.048 | -4.855
-16 | -0.619 | 0.11588 | -0.049 | -5.344
-15.5 | -0.636 | 0.11049 | -0.05 | -5.754
-15 | -0.647 | 0.10427 | -0.051 | -6.202
-14.5 | -0.652 | 0.09733 | -0.053 | -6.695
-14 | -0.652 | 0.08994 | -0.056 | -7.246
-13.5 | -0.758 | 0.01763 | -0.099 | -43.009
-13 | -0.742 | 0.01592 | -0.101 | -46.572
-12.5 | -0.717 | 0.01456 | -0.103 | -49.259
-12 | -0.688 | 0.01354 | -0.105 | -50.778
-11.5 | -0.654 | 0.01268 | -0.106 | -51.54
-11 | -0.615 | 0.01192 | -0.108 | -51.628
-10.5 | -0.573 | 0.01126 | -0.11 | -50.913
-10 | -0.528 | 0.01069 | -0.111 | -49.373
-9.5 | -0.479 | 0.01015 | -0.113 | -47.189
-9 | -0.428 | 0.00968 | -0.114 | -44.192
-8.5 | -0.374 | 0.00917 | -0.116 | -40.808
-8 | -0.319 | 0.00876 | -0.118 | -36.415
-7.5 | -0.261 | 0.00842 | -0.119 | -31.052
-7 | -0.203 | 0.0081 | -0.121 | -25.02
-6.5 | -0.143 | 0.00786 | -0.122 | -18.143
-6 | -0.082 | 0.00758 | -0.124 | -10.763
-5.5 | -0.02 | 0.00734 | -0.125 | -2.676
-5 | 0.043 | 0.00714 | -0.127 | 6.014
-4.5 | 0.106 | 0.00694 | -0.128 | 15.272
-4 | 0.169 | 0.00673 | -0.13 | 25.161
-3.5 | 0.233 | 0.00656 | -0.132 | 35.501
-3 | 0.298 | 0.00642 | -0.133 | 46.409
-2.5 | 0.364 | 0.00463 | -0.136 | 78.683
-2 | 0.431 | 0.00389 | -0.138 | 110.916
-1.5 | 0.495 | 0.0039 | -0.139 | 126.981
-1 | 0.56 | 0.00391 | -0.141 | 143.162
-0.5 | 0.624 | 0.00392 | -0.142 | 159.353
0 | 0.689 | 0.00394 | -0.143 | 174.785
0.5 | 0.753 | 0.00404 | -0.145 | 186.582
1 | 0.817 | 0.00414 | -0.146 | 197.625
1.5 | 0.882 | 0.00423 | -0.147 | 208.392
2 | 0.944 | 0.00562 | -0.148 | 168.119
2.5 | 1.006 | 0.00543 | -0.149 | 185.147
3 | 1.06 | 0.00708 | -0.15 | 149.767
3.5 | 1.118 | 0.00781 | -0.151 | 143.261
4 | 1.176 | 0.00841 | -0.152 | 139.784
4.5 | 1.229 | 0.01192 | -0.153 | 103.073
5 | 1.284 | 0.01252 | -0.154 | 102.602
5.5 | 1.337 | 0.013 | -0.155 | 102.846
6 | 1.387 | 0.01354 | -0.156 | 102.438
6.5 | 1.434 | 0.01411 | -0.157 | 101.65
7 | 1.478 | 0.0147 | -0.158 | 100.549
7.5 | 1.517 | 0.01532 | -0.159 | 99.016
8 | 1.553 | 0.01598 | -0.16 | 97.17
8.5 | 1.584 | 0.01669 | -0.161 | 94.874
9 | 1.609 | 0.01745 | -0.162 | 92.236
9.5 | 1.629 | 0.01831 | -0.163 | 88.998
10 | 1.643 | 0.01922 | -0.163 | 85.505
10.5 | 1.651 | 0.02015 | -0.164 | 81.919
11 | 1.651 | 0.02123 | -0.165 | 77.8
11.5 | 1.644 | 0.02229 | -0.166 | 73.722
12 | 1.622 | 0.02343 | -0.167 | 69.233
12.5 | 1.591 | 0.02487 | -0.167 | 63.983
13 | 1.552 | 0.02606 | -0.168 | 59.568
13.5 | 1.504 | 0.02747 | -0.168 | 54.754
14 | 1.447 | 0.02931 | -0.169 | 49.375
14.5 | 1.383 | 0.03111 | -0.169 | 44.462
15 | 1.312 | 0.03321 | -0.17 | 39.504
15.5 | 1.232 | 0.0362 | -0.17 | 34.035

## 94. Re 7M Mach 0.25 (2)
BIGFOIL.COM POLAR EXPORT
NACA66-618
NACA66-618 |  |  |  | Cl Max: | 1.7542 | at alpha= | 20 | deg
XFOIL ncrit=9 |  |  |  | L/D Max: | 231.597 | at alpha= | 2.5 | deg
Re: | 7000000 |  |  | Cd Min: | 0.08374 | at alpha= | 20 | deg
Mach: | 0.25 |  |  | Cl=0 at alpha= | -4.7908 | deg
|  |  |  | @ Cl=0.1, Cd= | 0.0063266
|  |  |  | @ Cl=0.4, Cd= | 0.004638
|  |  |  | @ Cl=0.6, Cd= | 0.0035614
alpha (deg) | Cl | Cd | Cm | Cl/Cd
-20 | -1.0006 | 0.05784 | -0.1592 | -17.2994
-19.5 | -1.0129 | 0.04812 | -0.1675 | -21.0495
-19 | -1.0354 | 0.03964 | -0.1719 | -26.1201
-18.5 | -1.0414 | 0.03405 | -0.1727 | -30.5844
-18 | -1.0348 | 0.03006 | -0.1721 | -34.4245
-17.5 | -1.0577 | 0.02486 | -0.1691 | -42.5463
-17 | -1.0252 | 0.02323 | -0.1674 | -44.1326
-16.5 | -0.9947 | 0.02159 | -0.1654 | -46.0723
-16 | -0.9623 | 0.02016 | -0.1633 | -47.7331
-15.5 | -0.9279 | 0.01891 | -0.1611 | -49.0693
-15 | -0.8959 | 0.01761 | -0.1586 | -50.8745
-14.5 | -0.8593 | 0.01656 | -0.1563 | -51.8901
-14 | -0.8227 | 0.01561 | -0.1539 | -52.7034
-13.5 | -0.7809 | 0.01484 | -0.152 | -52.6213
-13 | -0.7425 | 0.014 | -0.1496 | -53.0357
-12.5 | -0.7052 | 0.01317 | -0.147 | -53.5459
-12 | -0.6642 | 0.01244 | -0.1448 | -53.3923
-11.5 | -0.6234 | 0.01177 | -0.1425 | -52.9652
-11 | -0.5804 | 0.01124 | -0.1404 | -51.637
-10.5 | -0.5388 | 0.01069 | -0.1381 | -50.4022
-10 | -0.498 | 0.01007 | -0.1357 | -49.4538
-9.5 | -0.459 | 0.00944 | -0.1329 | -48.6229
-9 | -0.4177 | 0.00899 | -0.1303 | -46.4627
-8.5 | -0.3821 | 0.00857 | -0.1266 | -44.5858
-8 | -0.3436 | 0.00829 | -0.1233 | -41.4475
-7.5 | -0.2951 | 0.00801 | -0.1219 | -36.8414
-7 | -0.2437 | 0.00773 | -0.1211 | -31.5265
-6.5 | -0.1901 | 0.00747 | -0.1207 | -25.4485
-6 | -0.1366 | 0.00717 | -0.1204 | -19.0516
-5.5 | -0.081 | 0.00693 | -0.1205 | -11.6883
-5 | -0.0241 | 0.00672 | -0.1209 | -3.5863
-4.5 | 0.0335 | 0.00655 | -0.1214 | 5.1145
-4 | 0.0909 | 0.00635 | -0.1219 | 14.315
-3.5 | 0.1492 | 0.0062 | -0.1227 | 24.0645
-3 | 0.2075 | 0.00605 | -0.1234 | 34.2975
-2.5 | 0.266 | 0.00589 | -0.1242 | 45.1613
-2 | 0.3233 | 0.00547 | -0.1251 | 59.1042
-1.5 | 0.3836 | 0.00483 | -0.1268 | 79.4203
-1 | 0.4485 | 0.00407 | -0.1298 | 110.1966
-0.5 | 0.5163 | 0.0035 | -0.1331 | 147.5143
0 | 0.5781 | 0.00354 | -0.1345 | 163.3051
0.5 | 0.6396 | 0.0036 | -0.1358 | 177.6667
1 | 0.7026 | 0.00362 | -0.1374 | 194.0884
1.5 | 0.7651 | 0.00363 | -0.1389 | 210.7713
2 | 0.8255 | 0.00371 | -0.14 | 222.5067
2.5 | 0.8847 | 0.00382 | -0.1408 | 231.5969
3 | 0.9067 | 0.00495 | -0.1339 | 183.1717
3.5 | 0.9138 | 0.00595 | -0.124 | 153.5798
4.5 | 0.9297 | 0.00817 | -0.1057 | 113.7944
5 | 0.9346 | 0.00975 | -0.0969 | 95.8564
5.5 | 0.9473 | 0.01135 | -0.0901 | 83.4626
6 | 0.9674 | 0.01288 | -0.0847 | 75.1087
6.5 | 0.989 | 0.01448 | -0.0798 | 68.3011
7 | 1.0228 | 0.01566 | -0.077 | 65.3129
7.5 | 1.0617 | 0.01666 | -0.0749 | 63.7275
8 | 1.1007 | 0.01769 | -0.0729 | 62.2216
8.5 | 1.1392 | 0.0188 | -0.0709 | 60.5957
9 | 1.178 | 0.01992 | -0.069 | 59.1365
9.5 | 1.2149 | 0.0212 | -0.0669 | 57.3066
10 | 1.2544 | 0.02239 | -0.0652 | 56.025
10.5 | 1.2905 | 0.0238 | -0.0632 | 54.2227
11 | 1.3262 | 0.02527 | -0.0612 | 52.4812
12 | 1.3985 | 0.02835 | -0.0575 | 49.3298
12.5 | 1.4316 | 0.03016 | -0.0554 | 47.4668
13 | 1.4653 | 0.032 | -0.0535 | 45.7906
13.5 | 1.4943 | 0.03423 | -0.0513 | 43.6547
14 | 1.5262 | 0.03631 | -0.0494 | 42.0325
14.5 | 1.5574 | 0.03853 | -0.0476 | 40.4205
15 | 1.5855 | 0.04107 | -0.0457 | 38.6048
15.5 | 1.6139 | 0.04363 | -0.0439 | 36.9906
16 | 1.6368 | 0.04677 | -0.042 | 34.9968
16.5 | 1.6558 | 0.0504 | -0.0401 | 32.8532
17 | 1.6796 | 0.05366 | -0.0386 | 31.3008
17.5 | 1.701 | 0.05734 | -0.0373 | 29.6652
18 | 1.7177 | 0.06161 | -0.0361 | 27.8802
18.5 | 1.733 | 0.06615 | -0.0352 | 26.198
19 | 1.7455 | 0.07119 | -0.0347 | 24.5189
19.5 | 1.7523 | 0.07708 | -0.0345 | 22.7335
20 | 1.7542 | 0.08374 | -0.0349 | 20.9482

## 95. Re 7M Mach 0.50 (1)
BIGFOIL.COM POLAR EXPORT
NACA66-618
NACA66-618 |  |  |  | Cl Max: | 1.597 | at alpha= | 20 | deg
JavaFoil+Calcfoil stall+Eppler ext transition |  |  |  | L/D Max: | 224.115 | at alpha= | 1.5 | deg
Re: | 7000000 |  |  | Cd Min: | 0.00409 | at alpha= | -1 | deg
Mach: | 0.5 |  |  | Cl=0 at alpha= | -5.3406 | deg
|  |  |  | @ Cl=0.1, Cd= | 0.0076756
|  |  |  | @ Cl=0.4, Cd= | 0.0068248
|  |  |  | @ Cl=0.6, Cd= | 0.0041174
alpha (deg) | Cl | Cd | Cm | Cl/Cd
-20 | -0.835 | 0.15849 | -0.057 | -5.266
-19.5 | -0.807 | 0.14735 | -0.058 | -5.478
-19 | -0.776 | 0.14671 | -0.056 | -5.291
-18.5 | -0.746 | 0.14132 | -0.055 | -5.282
-18 | -0.718 | 0.13522 | -0.056 | -5.312
-17.5 | -0.69 | 0.1311 | -0.056 | -5.267
-17 | -0.663 | 0.1282 | -0.058 | -5.169
-16.5 | -0.634 | 0.1206 | -0.057 | -5.255
-16 | -0.605 | 0.11517 | -0.058 | -5.257
-15.5 | -0.578 | 0.10736 | -0.059 | -5.38
-15 | -0.55 | 0.09889 | -0.06 | -5.56
-14.5 | -0.522 | 0.09302 | -0.062 | -5.61
-14 | -0.492 | 0.102 | -0.059 | -4.823
-13.5 | -0.464 | 0.09354 | -0.059 | -4.956
-13 | -0.436 | 0.08578 | -0.061 | -5.077
-12.5 | -0.408 | 0.07942 | -0.063 | -5.135
-12 | -0.38 | 0.07444 | -0.065 | -5.102
-11.5 | -0.406 | 0.02029 | -0.114 | -20.022
-11 | -0.382 | 0.0151 | -0.119 | -25.286
-10.5 | -0.293 | 0.08225 | -0.059 | -3.56
-10 | -0.265 | 0.06376 | -0.061 | -4.151
-9.5 | -0.28 | 0.05888 | -0.064 | -4.761
-9 | -0.396 | 0.01303 | -0.125 | -30.414
-8.5 | -0.375 | 0.01133 | -0.128 | -33.083
-8 | -0.331 | 0.01056 | -0.13 | -31.356
-7.5 | -0.278 | 0.00989 | -0.132 | -28.085
-7 | -0.219 | 0.00934 | -0.134 | -23.402
-6.5 | -0.155 | 0.00891 | -0.136 | -17.416
-6 | -0.089 | 0.00852 | -0.137 | -10.482
-5.5 | -0.022 | 0.00819 | -0.139 | -2.639
-5 | 0.047 | 0.00788 | -0.141 | 6.012
-4.5 | 0.117 | 0.00761 | -0.143 | 15.405
-4 | 0.188 | 0.00737 | -0.144 | 25.447
-3.5 | 0.258 | 0.00717 | -0.146 | 36.006
-3 | 0.331 | 0.00699 | -0.148 | 47.377
-2.5 | 0.402 | 0.00682 | -0.149 | 58.956
-2 | 0.477 | 0.00467 | -0.152 | 102.093
-1.5 | 0.552 | 0.00417 | -0.155 | 132.253
-1 | 0.625 | 0.00409 | -0.157 | 152.713
-0.5 | 0.697 | 0.00413 | -0.158 | 168.712
0 | 0.77 | 0.00431 | -0.16 | 178.941
0.5 | 0.842 | 0.00441 | -0.162 | 191.093
1 | 0.914 | 0.00456 | -0.163 | 200.371
1.5 | 0.985 | 0.00439 | -0.164 | 224.115
2 | 1.049 | 0.00661 | -0.165 | 158.642
2.5 | 1.117 | 0.00748 | -0.166 | 149.339
3 | 1.174 | 0.00845 | -0.167 | 138.862
3.5 | 1.237 | 0.0094 | -0.168 | 131.585
4 | 1.294 | 0.0139 | -0.168 | 93.069
4.5 | 1.353 | 0.01464 | -0.17 | 92.385
5 | 1.408 | 0.01542 | -0.171 | 91.321
5.5 | 1.457 | 0.01627 | -0.172 | 89.576
6 | 1.497 | 0.01707 | -0.173 | 87.655
6.5 | 1.524 | 0.01803 | -0.174 | 84.509
7 | 1.532 | 0.01911 | -0.175 | 80.184
7.5 | 1.51 | 0.02036 | -0.176 | 74.142
8 | 1.42 | 0.0221 | -0.177 | 64.273
8.5 | 0.937 | 0.02423 | -0.178 | 38.649
9 | 0.804 | 0.06186 | -0.092 | 13.002
9.5 | 1 | 0.02626 | -0.18 | 38.077
10 | 1.03 | 0.02851 | -0.181 | 36.139
10.5 | 0.884 | 0.07592 | -0.09 | 11.649
11 | 1.093 | 0.03002 | -0.182 | 36.42
11.5 | 1.123 | 0.03258 | -0.183 | 34.466
12 | 1.15 | 0.03598 | -0.183 | 31.946
12.5 | 1.173 | 0.04093 | -0.182 | 28.65
13 | 1.191 | 0.04161 | -0.181 | 28.631
13.5 | 1.227 | 0.045 | -0.183 | 27.262
14 | 1.253 | 0.0501 | -0.183 | 25.018
14.5 | 1.114 | 0.10623 | -0.121 | 10.491
15 | 1.315 | 0.05162 | -0.185 | 25.467
15.5 | 1.323 | 0.06341 | -0.181 | 20.86
16 | 1.259 | 0.09177 | -0.158 | 13.72
16.5 | 1.398 | 0.05862 | -0.186 | 23.856
17 | 1.403 | 0.0721 | -0.182 | 19.464
17.5 | 1.295 | 0.12419 | -0.14 | 10.426
18 | 1.479 | 0.06586 | -0.187 | 22.462
18.5 | 1.508 | 0.07033 | -0.187 | 21.44
19 | 1.362 | 0.1414 | -0.135 | 9.631
19.5 | 1.566 | 0.06912 | -0.189 | 22.661
20 | 1.597 | 0.07199 | -0.19 | 22.185

## 96. Re 7M Mach 0.50 (2)
BIGFOIL.COM POLAR EXPORT
NACA66-618
NACA66-618 |  |  |  | Cl Max: | 1.4119 | at alpha= | 12.5 | deg
XFOIL ncrit=9 |  |  |  | L/D Max: | 245.259 | at alpha= | 2.5 | deg
Re: | 7000000 |  |  | Cd Min: | 0.17276 | at alpha= | 17.5 | deg
Mach: | 0.5 |  |  | Cl=0 at alpha= | -4.8336 | deg
|  |  |  | @ Cl=0.1, Cd= | 0.0069343
|  |  |  | @ Cl=0.4, Cd= | 0.0056331
|  |  |  | @ Cl=0.6, Cd= | 0.0037567
alpha (deg) | Cl | Cd | Cm | Cl/Cd
-15 | -0.1209 | 0.11264 | -0.1629 | -1.0733
-14.5 | -0.1199 | 0.10387 | -0.1675 | -1.1543
-14 | -0.1155 | 0.09604 | -0.1717 | -1.2026
-13.5 | -0.1385 | 0.08427 | -0.1779 | -1.6435
-13 | -0.1696 | 0.07179 | -0.1849 | -2.3624
-12.5 | -0.2167 | 0.05553 | -0.1953 | -3.9024
-12 | -0.2582 | 0.04346 | -0.2034 | -5.9411
-11.5 | -0.2928 | 0.03536 | -0.2052 | -8.2805
-11 | -0.3294 | 0.02865 | -0.2026 | -11.4974
-10.5 | -0.3701 | 0.02271 | -0.1965 | -16.2968
-10 | -0.3775 | 0.01889 | -0.1899 | -19.9841
-9.5 | -0.3677 | 0.01586 | -0.1833 | -23.1841
-9 | -0.345 | 0.0136 | -0.177 | -25.3676
-8.5 | -0.3128 | 0.01208 | -0.1713 | -25.894
-8 | -0.2752 | 0.01093 | -0.1662 | -25.1784
-7.5 | -0.2328 | 0.01006 | -0.1616 | -23.1412
-7 | -0.1901 | 0.0093 | -0.1572 | -20.4409
-6.5 | -0.1453 | 0.00869 | -0.153 | -16.7204
-6 | -0.102 | 0.00818 | -0.1486 | -12.4694
-5.5 | -0.0694 | 0.00778 | -0.1423 | -8.9203
-5 | -0.019 | 0.00741 | -0.1393 | -2.5641
-4.5 | 0.0381 | 0.00716 | -0.1377 | 5.3212
-4 | 0.0985 | 0.00694 | -0.1368 | 14.1931
-3.5 | 0.1614 | 0.0067 | -0.1366 | 24.0896
-3 | 0.2261 | 0.00649 | -0.1368 | 34.8382
-2.5 | 0.2914 | 0.0063 | -0.1373 | 46.254
-2 | 0.3573 | 0.0061 | -0.138 | 58.5738
-1.5 | 0.4204 | 0.00541 | -0.1388 | 77.7079
-1 | 0.4924 | 0.00448 | -0.142 | 109.9107
-0.5 | 0.5735 | 0.00373 | -0.1468 | 153.7534
0 | 0.6429 | 0.0038 | -0.148 | 169.1842
0.5 | 0.7137 | 0.00384 | -0.1496 | 185.8594
1 | 0.7856 | 0.00388 | -0.1512 | 202.4742
1.5 | 0.857 | 0.0039 | -0.1527 | 219.7436
2 | 0.924 | 0.00399 | -0.1532 | 231.5789
2.5 | 0.9933 | 0.00405 | -0.154 | 245.2593
3 | 1.0383 | 0.00435 | -0.1496 | 238.6897
3.5 | 1.0103 | 0.0059 | -0.1312 | 171.2373
4 | 0.9803 | 0.00811 | -0.1141 | 120.8755
4.5 | 0.9664 | 0.01061 | -0.1014 | 91.0839
5 | 0.9586 | 0.01338 | -0.0906 | 71.6442
5.5 | 0.963 | 0.016 | -0.0821 | 60.1875
7 | 1.0198 | 0.0233 | -0.0648 | 43.7682
7.5 | 1.0635 | 0.02489 | -0.0623 | 42.728
8 | 1.1085 | 0.02648 | -0.0598 | 41.8618
8.5 | 1.152 | 0.02827 | -0.0571 | 40.7499
9 | 1.1955 | 0.0301 | -0.0544 | 39.7176
9.5 | 1.2373 | 0.03217 | -0.0514 | 38.4613
10 | 1.2794 | 0.03433 | -0.0484 | 37.2677
10.5 | 1.3166 | 0.03691 | -0.0451 | 35.6705
11 | 1.3519 | 0.03979 | -0.0417 | 33.9759
11.5 | 1.3834 | 0.04311 | -0.038 | 32.09
12 | 1.4043 | 0.04737 | -0.034 | 29.6453
12.5 | 1.4119 | 0.05297 | -0.03 | 26.6547
13 | 1.409 | 0.0598 | -0.0265 | 23.5619
13.5 | 1.3966 | 0.06799 | -0.0241 | 20.5413
14 | 1.3696 | 0.07829 | -0.0234 | 17.4939
14.5 | 1.3389 | 0.08997 | -0.025 | 14.8816
15 | 1.3074 | 0.10271 | -0.0289 | 12.729
15.5 | 1.2765 | 0.11629 | -0.035 | 10.9769
16 | 1.2481 | 0.13026 | -0.0428 | 9.5816
16.5 | 1.2232 | 0.14444 | -0.0518 | 8.4686
17 | 1.2024 | 0.15869 | -0.0615 | 7.577
17.5 | 1.1853 | 0.17276 | -0.0715 | 6.861

## 97. Re 8M Mach 0.00 (1)
BIGFOIL.COM POLAR EXPORT
NACA66-618
NACA66-618 |  |  |  | Cl Max: | 1.711 | at alpha= | 12 | deg
JavaFoil+Calcfoil stall+Eppler ext transition |  |  |  | L/D Max: | 181.688 | at alpha= | 0.5 | deg
Re: | 8000000 |  |  | Cd Min: | 0.00378 | at alpha= | -1.5 | deg
Mach: | 0 |  |  | Cl=0 at alpha= | -5.3443 | deg
|  |  |  | @ Cl=0.1, Cd= | 0.0066089
|  |  |  | @ Cl=0.4, Cd= | 0.0043416
|  |  |  | @ Cl=0.6, Cd= | 0.0038381
alpha (deg) | Cl | Cd | Cm | Cl/Cd
-19.5 | -0.731 | 0.15341 | -0.044 | -4.763
-19 | -0.74 | 0.14574 | -0.045 | -5.08
-18.5 | -0.749 | 0.13755 | -0.046 | -5.443
-18 | -0.755 | 0.12886 | -0.048 | -5.862
-17.5 | -0.759 | 0.12225 | -0.05 | -6.213
-17 | -0.76 | 0.11745 | -0.051 | -6.469
-16.5 | -0.759 | 0.11059 | -0.053 | -6.862
-16 | -0.755 | 0.10357 | -0.055 | -7.291
-15.5 | -0.749 | 0.09632 | -0.057 | -7.777
-15 | -0.741 | 0.08822 | -0.061 | -8.403
-14.5 | -0.849 | 0.01655 | -0.094 | -51.267
-14 | -0.829 | 0.01544 | -0.095 | -53.701
-13.5 | -0.806 | 0.01438 | -0.097 | -56.058
-13 | -0.775 | 0.0136 | -0.099 | -56.99
-12.5 | -0.74 | 0.01269 | -0.1 | -58.318
-12 | -0.702 | 0.01203 | -0.102 | -58.357
-11.5 | -0.661 | 0.01136 | -0.103 | -58.192
-11 | -0.618 | 0.01079 | -0.105 | -57.25
-10.5 | -0.572 | 0.01027 | -0.107 | -55.663
-10 | -0.523 | 0.00981 | -0.108 | -53.374
-9.5 | -0.473 | 0.0093 | -0.11 | -50.876
-9 | -0.421 | 0.0089 | -0.111 | -47.329
-8.5 | -0.367 | 0.00852 | -0.113 | -43.134
-8 | -0.312 | 0.00822 | -0.114 | -37.942
-7.5 | -0.255 | 0.00793 | -0.116 | -32.212
-7 | -0.198 | 0.00767 | -0.117 | -25.78
-6.5 | -0.139 | 0.0074 | -0.119 | -18.775
-6 | -0.079 | 0.00718 | -0.12 | -11.053
-5.5 | -0.019 | 0.00696 | -0.122 | -2.744
-5 | 0.042 | 0.00678 | -0.123 | 6.155
-4.5 | 0.103 | 0.0066 | -0.125 | 15.606
-4 | 0.165 | 0.00644 | -0.126 | 25.564
-3.5 | 0.226 | 0.00627 | -0.128 | 36.097
-3 | 0.289 | 0.00614 | -0.129 | 47.131
-2.5 | 0.353 | 0.00465 | -0.131 | 75.995
-2 | 0.417 | 0.00423 | -0.133 | 98.533
-1.5 | 0.48 | 0.00378 | -0.135 | 126.801
-1 | 0.542 | 0.00381 | -0.136 | 142.224
-0.5 | 0.604 | 0.00384 | -0.137 | 157.411
0 | 0.667 | 0.00393 | -0.139 | 169.843
0.5 | 0.729 | 0.00401 | -0.14 | 181.688
1 | 0.792 | 0.00484 | -0.141 | 163.464
1.5 | 0.854 | 0.0056 | -0.143 | 152.534
2 | 0.915 | 0.0058 | -0.144 | 157.638
2.5 | 0.975 | 0.00587 | -0.145 | 166.301
3 | 1.029 | 0.00714 | -0.146 | 144.1
3.5 | 1.086 | 0.00763 | -0.147 | 142.365
4 | 1.142 | 0.00825 | -0.148 | 138.46
4.5 | 1.195 | 0.01112 | -0.148 | 107.427
5 | 1.25 | 0.01159 | -0.149 | 107.815
5.5 | 1.302 | 0.01206 | -0.15 | 108.038
6 | 1.353 | 0.01253 | -0.152 | 107.953
6.5 | 1.401 | 0.01303 | -0.152 | 107.536
7 | 1.446 | 0.01347 | -0.153 | 107.413
7.5 | 1.489 | 0.01407 | -0.154 | 105.86
8 | 1.529 | 0.01457 | -0.155 | 104.938
8.5 | 1.566 | 0.01512 | -0.156 | 103.549
9 | 1.599 | 0.01575 | -0.157 | 101.558
9.5 | 1.629 | 0.01638 | -0.158 | 99.417
10 | 1.655 | 0.01712 | -0.159 | 96.663
10.5 | 1.676 | 0.01792 | -0.16 | 93.544
11 | 1.694 | 0.01864 | -0.16 | 90.889
11.5 | 1.707 | 0.01957 | -0.161 | 87.256
12 | 1.711 | 0.02041 | -0.162 | 83.851
12.5 | 1.711 | 0.02129 | -0.163 | 80.381
13 | 1.706 | 0.02228 | -0.163 | 76.54
13.5 | 1.695 | 0.02334 | -0.164 | 72.63
14 | 1.681 | 0.02458 | -0.165 | 68.372
14.5 | 1.662 | 0.02591 | -0.165 | 64.144
15 | 1.639 | 0.02677 | -0.166 | 61.243
15.5 | 1.613 | 0.02808 | -0.166 | 57.449
16 | 1.583 | 0.02978 | -0.167 | 53.166
16.5 | 1.548 | 0.03141 | -0.167 | 49.291
17 | 1.508 | 0.03302 | -0.167 | 45.676

## 98. Re 8M Mach 0.00 (2)
BIGFOIL.COM POLAR EXPORT
NACA66-618
NACA66-618 |  |  |  | Cl Max: | 1.8112 | at alpha= | 20 | deg
XFOIL ncrit=9 |  |  |  | L/D Max: | 226.657 | at alpha= | 2 | deg
Re: | 8000000 |  |  | Cd Min: | 0.06069 | at alpha= | 20 | deg
Mach: | 0 |  |  | Cl=0 at alpha= | -4.8004 | deg
|  |  |  | @ Cl=0.1, Cd= | 0.0060567
|  |  |  | @ Cl=0.4, Cd= | 0.0044516
|  |  |  | @ Cl=0.6, Cd= | 0.0033972
alpha (deg) | Cl | Cd | Cm | Cl/Cd
-20 | -1.206 | 0.02616 | -0.1505 | -46.1009
-19.5 | -1.1821 | 0.02423 | -0.15 | -48.7866
-19 | -1.1589 | 0.02245 | -0.149 | -51.6214
-18.5 | -1.1299 | 0.02108 | -0.148 | -53.6006
-18 | -1.1003 | 0.01983 | -0.1469 | -55.4866
-17.5 | -1.0678 | 0.01881 | -0.1459 | -56.7677
-17 | -1.0342 | 0.01785 | -0.1447 | -57.9384
-16.5 | -1.0039 | 0.01681 | -0.1431 | -59.7204
-16 | -0.9715 | 0.01584 | -0.1415 | -61.3321
-15.5 | -0.938 | 0.01499 | -0.1399 | -62.5751
-15 | -0.9034 | 0.01417 | -0.1383 | -63.7544
-14.5 | -0.8671 | 0.01348 | -0.1367 | -64.3249
-14 | -0.8298 | 0.01284 | -0.1352 | -64.6262
-13.5 | -0.7905 | 0.01227 | -0.1339 | -64.4254
-13 | -0.7521 | 0.01171 | -0.1323 | -64.2272
-12.5 | -0.7128 | 0.01118 | -0.1307 | -63.7567
-12 | -0.6722 | 0.01069 | -0.1293 | -62.8812
-11.5 | -0.6319 | 0.01022 | -0.1277 | -61.8297
-11 | -0.5912 | 0.00982 | -0.126 | -60.2037
-10.5 | -0.5522 | 0.00938 | -0.124 | -58.8699
-10 | -0.5147 | 0.00891 | -0.1216 | -57.7666
-9.5 | -0.4853 | 0.00854 | -0.1174 | -56.8267
-9 | -0.4403 | 0.00824 | -0.1162 | -53.4345
-8.5 | -0.3929 | 0.00797 | -0.1154 | -49.2974
-8 | -0.3437 | 0.00773 | -0.1149 | -44.4631
-7.5 | -0.2931 | 0.0075 | -0.1147 | -39.08
-7 | -0.2403 | 0.00727 | -0.1149 | -33.0536
-6.5 | -0.1867 | 0.00705 | -0.1152 | -26.4823
-6 | -0.1332 | 0.00679 | -0.1155 | -19.6171
-5.5 | -0.0782 | 0.00658 | -0.1161 | -11.8845
-5 | -0.0224 | 0.00641 | -0.1168 | -3.4945
-4.5 | 0.0337 | 0.00624 | -0.1175 | 5.4006
-4 | 0.0898 | 0.00608 | -0.1183 | 14.7697
-3.5 | 0.1466 | 0.00595 | -0.1192 | 24.6387
-3 | 0.2034 | 0.0058 | -0.1201 | 35.069
-2.5 | 0.2602 | 0.00564 | -0.121 | 46.1348
-2 | 0.3171 | 0.00522 | -0.1222 | 60.7471
-1.5 | 0.3758 | 0.00469 | -0.1239 | 80.1279
-1 | 0.4367 | 0.00409 | -0.1262 | 106.7726
-0.5 | 0.5016 | 0.00337 | -0.1295 | 148.8427
0 | 0.561 | 0.00341 | -0.1309 | 164.5161
0.5 | 0.6221 | 0.00339 | -0.1326 | 183.5103
1 | 0.682 | 0.00343 | -0.134 | 198.8338
1.5 | 0.7406 | 0.0035 | -0.1352 | 211.6
2 | 0.8001 | 0.00353 | -0.1366 | 226.6572
2.5 | 0.8422 | 0.00415 | -0.1344 | 202.9398
3 | 0.8641 | 0.00534 | -0.1281 | 161.8165
3.5 | 0.8865 | 0.00617 | -0.1219 | 143.6791
4 | 0.9003 | 0.00696 | -0.1139 | 129.3534
5 | 0.9292 | 0.00908 | -0.0996 | 102.3348
5.5 | 0.9487 | 0.01025 | -0.0939 | 92.5561
6 | 0.9731 | 0.01141 | -0.0894 | 85.2848
6.5 | 0.9986 | 0.01263 | -0.0852 | 79.0657
7 | 1.0348 | 0.01348 | -0.083 | 76.7656
7.5 | 1.0734 | 0.01427 | -0.0812 | 75.2207
8 | 1.1105 | 0.01515 | -0.0792 | 73.3003
8.5 | 1.1482 | 0.01602 | -0.0775 | 71.6729
9 | 1.1852 | 0.01697 | -0.0757 | 69.8409
9.5 | 1.221 | 0.01801 | -0.0738 | 67.7957
10 | 1.2588 | 0.01897 | -0.0723 | 66.3574
10.5 | 1.2941 | 0.0201 | -0.0706 | 64.3831
11 | 1.3292 | 0.02127 | -0.0689 | 62.4918
11.5 | 1.3627 | 0.02256 | -0.0672 | 60.4034
12 | 1.3985 | 0.02376 | -0.0658 | 58.8594
12.5 | 1.4315 | 0.02516 | -0.0642 | 56.8959
13 | 1.4651 | 0.02656 | -0.0627 | 55.1619
13.5 | 1.4942 | 0.02829 | -0.0608 | 52.8172
14 | 1.5262 | 0.02986 | -0.0594 | 51.1119
14.5 | 1.5559 | 0.03164 | -0.0579 | 49.1751
15 | 1.5872 | 0.03334 | -0.0566 | 47.6065
15.5 | 1.6143 | 0.03538 | -0.0551 | 45.6275
16 | 1.6432 | 0.03734 | -0.0538 | 44.0064
16.5 | 1.6673 | 0.03975 | -0.0523 | 41.9447
17 | 1.69 | 0.04229 | -0.0509 | 39.9622
17.5 | 1.7131 | 0.04491 | -0.0496 | 38.1452
18.5 | 1.7581 | 0.05043 | -0.0475 | 34.8622
19 | 1.7774 | 0.05358 | -0.0466 | 33.1728
19.5 | 1.7948 | 0.05704 | -0.0458 | 31.4656
20 | 1.8112 | 0.06069 | -0.0452 | 29.8435

## 99. Re 8M Mach 0.10 (1)
BIGFOIL.COM POLAR EXPORT
NACA66-618
NACA66-618 |  |  |  | Cl Max: | 1.703 | at alpha= | 12 | deg
JavaFoil+Calcfoil stall+Eppler ext transition |  |  |  | L/D Max: | 183.46 | at alpha= | 0.5 | deg
Re: | 8000000 |  |  | Cd Min: | 0.00381 | at alpha= | -1 | deg
Mach: | 0.1 |  |  | Cl=0 at alpha= | -5.3443 | deg
|  |  |  | @ Cl=0.1, Cd= | 0.0066293
|  |  |  | @ Cl=0.4, Cd= | 0.0043547
|  |  |  | @ Cl=0.6, Cd= | 0.0038632
alpha (deg) | Cl | Cd | Cm | Cl/Cd
-19.5 | -0.695 | 0.15683 | -0.043 | -4.433
-19 | -0.709 | 0.14585 | -0.045 | -4.859
-18.5 | -0.72 | 0.13986 | -0.046 | -5.148
-18 | -0.729 | 0.1313 | -0.048 | -5.555
-17.5 | -0.736 | 0.12481 | -0.049 | -5.899
-17 | -0.74 | 0.1178 | -0.051 | -6.286
-16.5 | -0.741 | 0.11277 | -0.051 | -6.572
-16 | -0.74 | 0.1059 | -0.053 | -6.988
-15.5 | -0.736 | 0.09909 | -0.056 | -7.428
-15 | -0.735 | 0.08604 | -0.063 | -8.543
-14.5 | -0.84 | 0.01703 | -0.094 | -49.299
-14 | -0.823 | 0.01579 | -0.096 | -52.125
-13.5 | -0.801 | 0.01471 | -0.097 | -54.467
-13 | -0.772 | 0.01381 | -0.099 | -55.9
-12.5 | -0.738 | 0.01294 | -0.101 | -57.032
-12 | -0.701 | 0.01216 | -0.102 | -57.614
-11.5 | -0.661 | 0.01148 | -0.104 | -57.553
-11 | -0.618 | 0.01091 | -0.105 | -56.614
-10.5 | -0.572 | 0.01035 | -0.107 | -55.293
-10 | -0.524 | 0.00988 | -0.109 | -53.074
-9.5 | -0.474 | 0.00939 | -0.11 | -50.515
-9 | -0.422 | 0.00901 | -0.112 | -46.864
-8.5 | -0.369 | 0.00862 | -0.113 | -42.745
-8 | -0.313 | 0.00827 | -0.115 | -37.89
-7.5 | -0.256 | 0.00798 | -0.116 | -32.122
-7 | -0.199 | 0.00768 | -0.118 | -25.858
-6.5 | -0.14 | 0.00746 | -0.119 | -18.711
-6 | -0.08 | 0.0072 | -0.121 | -11.066
-5.5 | -0.019 | 0.00698 | -0.122 | -2.749
-5 | 0.042 | 0.00681 | -0.124 | 6.15
-4.5 | 0.103 | 0.00662 | -0.125 | 15.63
-4 | 0.165 | 0.00645 | -0.127 | 25.629
-3.5 | 0.227 | 0.0063 | -0.128 | 36.092
-3 | 0.291 | 0.00617 | -0.13 | 47.132
-2.5 | 0.355 | 0.00465 | -0.132 | 76.327
-2 | 0.419 | 0.00423 | -0.134 | 98.986
-1.5 | 0.482 | 0.00382 | -0.135 | 126.214
-1 | 0.545 | 0.00381 | -0.137 | 142.892
-0.5 | 0.607 | 0.00387 | -0.138 | 157.1
0 | 0.671 | 0.00391 | -0.139 | 171.305
0.5 | 0.733 | 0.004 | -0.141 | 183.46
1 | 0.796 | 0.00483 | -0.142 | 164.787
1.5 | 0.858 | 0.00562 | -0.143 | 152.771
2 | 0.919 | 0.00585 | -0.144 | 157.146
2.5 | 0.98 | 0.00595 | -0.145 | 164.735
3 | 1.033 | 0.00717 | -0.146 | 144.051
3.5 | 1.091 | 0.00767 | -0.147 | 142.259
4 | 1.148 | 0.00831 | -0.148 | 138.129
4.5 | 1.2 | 0.01123 | -0.149 | 106.897
5 | 1.255 | 0.01168 | -0.15 | 107.492
5.5 | 1.308 | 0.01217 | -0.151 | 107.512
6 | 1.358 | 0.01265 | -0.152 | 107.396
6.5 | 1.406 | 0.01313 | -0.153 | 107.077
7 | 1.452 | 0.01358 | -0.154 | 106.858
7.5 | 1.494 | 0.01415 | -0.155 | 105.555
8 | 1.533 | 0.01477 | -0.156 | 103.796
8.5 | 1.569 | 0.01536 | -0.157 | 102.173
9 | 1.602 | 0.0159 | -0.158 | 100.721
9.5 | 1.63 | 0.01658 | -0.159 | 98.325
10 | 1.655 | 0.01737 | -0.16 | 95.241
10.5 | 1.675 | 0.01817 | -0.16 | 92.198
11 | 1.691 | 0.01897 | -0.161 | 89.111
11.5 | 1.701 | 0.01986 | -0.162 | 85.649
12 | 1.703 | 0.02076 | -0.163 | 82.032
12.5 | 1.699 | 0.02164 | -0.163 | 78.516
13 | 1.69 | 0.02276 | -0.164 | 74.252
13.5 | 1.676 | 0.02382 | -0.165 | 70.372
14 | 1.657 | 0.02513 | -0.165 | 65.913
14.5 | 1.633 | 0.02643 | -0.166 | 61.789
15 | 1.605 | 0.02773 | -0.166 | 57.905
15.5 | 1.574 | 0.02896 | -0.167 | 54.353
16 | 1.539 | 0.03063 | -0.167 | 50.257
16.5 | 1.499 | 0.03229 | -0.168 | 46.419
17 | 1.453 | 0.03413 | -0.168 | 42.562

## 100. Re 8M Mach 0.10 (2)
BIGFOIL.COM POLAR EXPORT
NACA66-618
NACA66-618 |  |  |  | Cl Max: | 1.8094 | at alpha= | 20 | deg
XFOIL ncrit=9 |  |  |  | L/D Max: | 227.288 | at alpha= | 2 | deg
Re: | 8000000 |  |  | Cd Min: | 0.06327 | at alpha= | 20 | deg
Mach: | 0.1 |  |  | Cl=0 at alpha= | -4.7993 | deg
|  |  |  | @ Cl=0.1, Cd= | 0.0060674
|  |  |  | @ Cl=0.4, Cd= | 0.0044844
|  |  |  | @ Cl=0.6, Cd= | 0.0034083
alpha (deg) | Cl | Cd | Cm | Cl/Cd
-20 | -1.1617 | 0.0307 | -0.1556 | -37.8404
-19.5 | -1.1471 | 0.02772 | -0.1554 | -41.3817
-19 | -1.1594 | 0.02346 | -0.1527 | -49.4203
-18.5 | -1.1324 | 0.02188 | -0.1516 | -51.755
-18 | -1.102 | 0.02055 | -0.1505 | -53.6253
-17.5 | -1.0701 | 0.01942 | -0.1492 | -55.103
-17 | -1.0374 | 0.01835 | -0.1479 | -56.5341
-16.5 | -1.0046 | 0.01737 | -0.1464 | -57.8353
-16 | -0.9716 | 0.01636 | -0.1448 | -59.3888
-15.5 | -0.9395 | 0.0154 | -0.1429 | -61.0065
-15 | -0.905 | 0.01453 | -0.1411 | -62.2849
-14.5 | -0.8685 | 0.0138 | -0.1395 | -62.9348
-14 | -0.8315 | 0.01311 | -0.1378 | -63.4249
-13.5 | -0.7916 | 0.01251 | -0.1364 | -63.2774
-13 | -0.753 | 0.01193 | -0.1346 | -63.1182
-12.5 | -0.7138 | 0.01136 | -0.1329 | -62.8345
-12 | -0.673 | 0.01085 | -0.1314 | -62.0276
-11.5 | -0.6322 | 0.01037 | -0.1297 | -60.9643
-11 | -0.5911 | 0.00995 | -0.1281 | -59.407
-10.5 | -0.5501 | 0.00954 | -0.1263 | -57.6625
-10 | -0.5119 | 0.00904 | -0.1239 | -56.6261
-9.5 | -0.4805 | 0.0086 | -0.12 | -55.8721
-9 | -0.4409 | 0.0083 | -0.1176 | -53.1205
-8.5 | -0.394 | 0.00802 | -0.1166 | -49.1272
-8 | -0.3449 | 0.00777 | -0.116 | -44.3887
-7.5 | -0.2942 | 0.00754 | -0.1157 | -39.0186
-7 | -0.2413 | 0.0073 | -0.1157 | -33.0548
-6.5 | -0.1875 | 0.00708 | -0.116 | -26.4831
-6 | -0.1337 | 0.00681 | -0.1163 | -19.6329
-5.5 | -0.0786 | 0.0066 | -0.1168 | -11.9091
-5 | -0.0226 | 0.00643 | -0.1174 | -3.5148
-4.5 | 0.0337 | 0.00627 | -0.1182 | 5.3748
-4 | 0.0901 | 0.00609 | -0.1189 | 14.7947
-3.5 | 0.1471 | 0.00596 | -0.1198 | 24.6812
-3 | 0.2042 | 0.00582 | -0.1207 | 35.0859
-2.5 | 0.2613 | 0.00566 | -0.1216 | 46.1661
-2 | 0.3187 | 0.00525 | -0.1227 | 60.7048
-1.5 | 0.3776 | 0.0047 | -0.1245 | 80.3404
-1 | 0.4389 | 0.00411 | -0.1268 | 106.7883
-0.5 | 0.5042 | 0.00338 | -0.1302 | 149.1716
0 | 0.564 | 0.00342 | -0.1315 | 164.9123
0.5 | 0.6254 | 0.0034 | -0.1332 | 183.9412
1 | 0.6858 | 0.00343 | -0.1347 | 199.9417
1.5 | 0.7447 | 0.00351 | -0.1358 | 212.1652
2 | 0.8046 | 0.00354 | -0.1372 | 227.2881
3 | 0.8691 | 0.00532 | -0.1287 | 163.3647
3.5 | 0.8891 | 0.00614 | -0.1219 | 144.8046
4 | 0.901 | 0.00701 | -0.1135 | 128.5307
4.5 | 0.9156 | 0.00799 | -0.1061 | 114.5932
5 | 0.9294 | 0.00918 | -0.099 | 101.2418
5.5 | 0.9486 | 0.0104 | -0.0933 | 91.2115
6 | 0.9732 | 0.01158 | -0.0888 | 84.0415
6.5 | 0.9982 | 0.01285 | -0.0845 | 77.6809
7 | 1.0346 | 0.01373 | -0.0822 | 75.3532
7.5 | 1.0723 | 0.01458 | -0.0802 | 73.546
8 | 1.1109 | 0.01543 | -0.0785 | 71.9961
8.5 | 1.1479 | 0.01638 | -0.0765 | 70.0794
9 | 1.186 | 0.01731 | -0.0748 | 68.5153
9.5 | 1.2216 | 0.0184 | -0.0729 | 66.3913
10 | 1.2599 | 0.01938 | -0.0714 | 65.0103
10.5 | 1.2951 | 0.02056 | -0.0696 | 62.9912
11 | 1.3301 | 0.02179 | -0.0679 | 61.0418
11.5 | 1.3646 | 0.02307 | -0.0661 | 59.1504
12 | 1.4 | 0.02435 | -0.0646 | 57.4949
12.5 | 1.4337 | 0.02577 | -0.063 | 55.6345
13 | 1.4664 | 0.02728 | -0.0613 | 53.7537
13.5 | 1.4961 | 0.02903 | -0.0595 | 51.5363
14 | 1.5275 | 0.03073 | -0.0579 | 49.7071
14.5 | 1.5591 | 0.03245 | -0.0565 | 48.0462
15 | 1.5881 | 0.03439 | -0.055 | 46.1791
15.5 | 1.6176 | 0.03634 | -0.0536 | 44.5129
16 | 1.6432 | 0.03866 | -0.052 | 42.5039
16.5 | 1.6699 | 0.04094 | -0.0506 | 40.789
17.5 | 1.7134 | 0.04655 | -0.0477 | 36.8077
18 | 1.7376 | 0.04924 | -0.0466 | 35.2884
18.5 | 1.7575 | 0.05242 | -0.0455 | 33.5273
19 | 1.7772 | 0.05568 | -0.0446 | 31.9181
19.5 | 1.7956 | 0.05918 | -0.0439 | 30.3413
20 | 1.8094 | 0.06327 | -0.0432 | 28.5981

## 101. Re 8M Mach 0.25 (1)
BIGFOIL.COM POLAR EXPORT
NACA66-618
NACA66-618 |  |  |  | Cl Max: | 1.653 | at alpha= | 11 | deg
JavaFoil+Calcfoil stall+Eppler ext transition |  |  |  | L/D Max: | 185.333 | at alpha= | 0.5 | deg
Re: | 8000000 |  |  | Cd Min: | 0.00379 | at alpha= | -1.5 | deg
Mach: | 0.25 |  |  | Cl=0 at alpha= | -5.3413 | deg
|  |  |  | @ Cl=0.1, Cd= | 0.0067962
|  |  |  | @ Cl=0.4, Cd= | 0.0045738
|  |  |  | @ Cl=0.6, Cd= | 0.0038575
alpha (deg) | Cl | Cd | Cm | Cl/Cd
-18.5 | -0.46 | 0.15695 | -0.043 | -2.931
-18 | -0.501 | 0.1475 | -0.044 | -3.396
-17.5 | -0.538 | 0.14068 | -0.045 | -3.822
-17 | -0.57 | 0.13091 | -0.047 | -4.353
-16.5 | -0.597 | 0.12238 | -0.048 | -4.88
-16 | -0.619 | 0.1153 | -0.049 | -5.372
-15.5 | -0.636 | 0.10956 | -0.05 | -5.804
-15 | -0.647 | 0.10372 | -0.052 | -6.236
-14.5 | -0.652 | 0.09688 | -0.054 | -6.731
-14 | -0.652 | 0.08912 | -0.057 | -7.317
-13.5 | -0.76 | 0.01688 | -0.099 | -45.009
-13 | -0.743 | 0.01541 | -0.101 | -48.213
-12.5 | -0.718 | 0.01413 | -0.103 | -50.842
-12 | -0.688 | 0.01316 | -0.105 | -52.305
-11.5 | -0.654 | 0.01232 | -0.106 | -53.111
-11 | -0.616 | 0.01158 | -0.108 | -53.196
-10.5 | -0.574 | 0.01096 | -0.11 | -52.338
-10 | -0.528 | 0.01041 | -0.111 | -50.731
-9.5 | -0.48 | 0.0099 | -0.113 | -48.442
-9 | -0.428 | 0.00943 | -0.115 | -45.395
-8.5 | -0.375 | 0.00894 | -0.116 | -41.935
-8 | -0.319 | 0.00855 | -0.118 | -37.312
-7.5 | -0.262 | 0.00822 | -0.119 | -31.835
-7 | -0.203 | 0.00791 | -0.121 | -25.646
-6.5 | -0.143 | 0.00765 | -0.122 | -18.649
-6 | -0.082 | 0.0074 | -0.124 | -11.027
-5.5 | -0.02 | 0.00717 | -0.125 | -2.742
-5 | 0.043 | 0.00695 | -0.127 | 6.177
-4.5 | 0.106 | 0.00678 | -0.129 | 15.636
-4 | 0.169 | 0.00659 | -0.13 | 25.702
-3.5 | 0.233 | 0.00642 | -0.132 | 36.347
-3 | 0.298 | 0.00625 | -0.133 | 47.696
-2.5 | 0.364 | 0.00474 | -0.135 | 76.759
-2 | 0.429 | 0.00444 | -0.137 | 96.702
-1.5 | 0.495 | 0.00379 | -0.139 | 130.619
-1 | 0.56 | 0.00382 | -0.141 | 146.5
-0.5 | 0.624 | 0.00388 | -0.142 | 160.832
0 | 0.689 | 0.00398 | -0.143 | 173.176
0.5 | 0.753 | 0.00406 | -0.145 | 185.333
1 | 0.817 | 0.00491 | -0.146 | 166.372
1.5 | 0.881 | 0.00543 | -0.147 | 162.207
2 | 0.944 | 0.00556 | -0.148 | 169.809
2.5 | 1.006 | 0.00667 | -0.149 | 150.728
3 | 1.06 | 0.00743 | -0.15 | 142.724
3.5 | 1.119 | 0.00794 | -0.151 | 140.926
4 | 1.176 | 0.00867 | -0.152 | 135.589
4.5 | 1.23 | 0.01166 | -0.153 | 105.435
5 | 1.285 | 0.01221 | -0.154 | 105.249
5.5 | 1.338 | 0.0127 | -0.155 | 105.344
6 | 1.388 | 0.01323 | -0.156 | 104.957
6.5 | 1.435 | 0.01377 | -0.157 | 104.183
7 | 1.478 | 0.01434 | -0.158 | 103.074
7.5 | 1.518 | 0.01495 | -0.159 | 101.527
8 | 1.554 | 0.01559 | -0.16 | 99.676
8.5 | 1.585 | 0.0163 | -0.161 | 97.217
9 | 1.61 | 0.01704 | -0.162 | 94.534
9.5 | 1.63 | 0.01791 | -0.163 | 91.014
10 | 1.644 | 0.01875 | -0.164 | 87.725
10.5 | 1.652 | 0.01969 | -0.164 | 83.924
11 | 1.653 | 0.02067 | -0.165 | 79.944
11.5 | 1.645 | 0.02176 | -0.166 | 75.592
12 | 1.623 | 0.02305 | -0.167 | 70.403
12.5 | 1.592 | 0.02428 | -0.167 | 65.575
13 | 1.553 | 0.02538 | -0.168 | 61.202
13.5 | 1.505 | 0.0269 | -0.169 | 55.967
14 | 1.448 | 0.02877 | -0.169 | 50.339
14.5 | 1.384 | 0.03061 | -0.169 | 45.199
15 | 1.313 | 0.03227 | -0.17 | 40.69
15.5 | 1.234 | 0.03513 | -0.17 | 35.117
16 | 1.147 | 0.03869 | -0.17 | 29.655

## 102. Re 8M Mach 0.25 (2)
BIGFOIL.COM POLAR EXPORT
NACA66-618
NACA66-618 |  |  |  | Cl Max: | 1.7724 | at alpha= | 20 | deg
XFOIL ncrit=9 |  |  |  | L/D Max: | 231.676 | at alpha= | 2 | deg
Re: | 8000000 |  |  | Cd Min: | 0.08162 | at alpha= | 20 | deg
Mach: | 0.25 |  |  | Cl=0 at alpha= | -4.7938 | deg
|  |  |  | @ Cl=0.1, Cd= | 0.0061795
|  |  |  | @ Cl=0.4, Cd= | 0.0046734
|  |  |  | @ Cl=0.6, Cd= | 0.0034469
alpha (deg) | Cl | Cd | Cm | Cl/Cd
-20 | -1.0065 | 0.05663 | -0.1607 | -17.7733
-19.5 | -1.0207 | 0.04715 | -0.1682 | -21.6479
-19 | -1.0454 | 0.03862 | -0.1724 | -27.0689
-18.5 | -1.0425 | 0.03376 | -0.1731 | -30.8797
-18 | -1.032 | 0.03006 | -0.1725 | -34.3313
-17.5 | -1.0429 | 0.02553 | -0.17 | -40.85
-17 | -1.0441 | 0.02205 | -0.1666 | -47.3515
-16.5 | -1.0115 | 0.02059 | -0.1646 | -49.1258
-16 | -0.978 | 0.01924 | -0.1624 | -50.8316
-15.5 | -0.9434 | 0.01805 | -0.1601 | -52.2659
-15 | -0.9081 | 0.01692 | -0.1577 | -53.6702
-14.5 | -0.8735 | 0.01584 | -0.1551 | -55.1452
-14 | -0.8354 | 0.0149 | -0.1528 | -56.0671
-13.5 | -0.7949 | 0.01414 | -0.1506 | -56.2164
-12.5 | -0.7154 | 0.0126 | -0.1459 | -56.7778
-12 | -0.6746 | 0.01192 | -0.1436 | -56.594
-11.5 | -0.6335 | 0.01129 | -0.1413 | -56.1116
-11 | -0.5904 | 0.01079 | -0.1392 | -54.7173
-10.5 | -0.5454 | 0.0103 | -0.1374 | -52.9515
-10 | -0.504 | 0.00973 | -0.135 | -51.7986
-9.5 | -0.462 | 0.00925 | -0.1326 | -49.9459
-9 | -0.4256 | 0.00869 | -0.1291 | -48.9758
-8.5 | -0.3953 | 0.00834 | -0.1242 | -47.3981
-8 | -0.3487 | 0.00805 | -0.1225 | -43.3168
-7.5 | -0.2979 | 0.00775 | -0.1215 | -38.4387
-7 | -0.2453 | 0.00748 | -0.121 | -32.7941
-6.5 | -0.1911 | 0.00723 | -0.1207 | -26.4315
-6 | -0.1362 | 0.00698 | -0.1206 | -19.5129
-5.5 | -0.0807 | 0.00673 | -0.1207 | -11.9911
-5 | -0.0238 | 0.00654 | -0.1211 | -3.6391
-4.5 | 0.0339 | 0.00638 | -0.1216 | 5.3135
-4 | 0.0915 | 0.0062 | -0.1222 | 14.7581
-3.5 | 0.1497 | 0.00606 | -0.1229 | 24.703
-3 | 0.2082 | 0.00592 | -0.1237 | 35.1689
-2.5 | 0.2681 | 0.00575 | -0.1247 | 46.6261
-2 | 0.3271 | 0.00538 | -0.1259 | 60.7993
-1.5 | 0.3873 | 0.0048 | -0.1275 | 80.6875
-1 | 0.4505 | 0.00417 | -0.1299 | 108.0336
-0.5 | 0.5185 | 0.00341 | -0.1336 | 152.0528
0 | 0.5804 | 0.00345 | -0.135 | 168.2319
0.5 | 0.6439 | 0.00344 | -0.1367 | 187.1802
1 | 0.7065 | 0.00347 | -0.1383 | 203.6023
1.5 | 0.7673 | 0.00355 | -0.1394 | 216.1408
2 | 0.8294 | 0.00358 | -0.1409 | 231.676
3 | 0.8949 | 0.00524 | -0.1316 | 170.7824
3.5 | 0.9037 | 0.00612 | -0.122 | 147.6634
4 | 0.9082 | 0.00723 | -0.112 | 125.6155
4.5 | 0.9245 | 0.00828 | -0.1049 | 111.6546
5 | 0.9325 | 0.00979 | -0.0967 | 95.2503
5.5 | 0.946 | 0.01138 | -0.0899 | 83.1283
6.5 | 0.9938 | 0.01426 | -0.0806 | 69.6914
7 | 1.0316 | 0.01526 | -0.0782 | 67.6016
7.5 | 1.0718 | 0.01618 | -0.0763 | 66.2423
8 | 1.1094 | 0.01726 | -0.0741 | 64.2758
8.5 | 1.1501 | 0.01825 | -0.0724 | 63.0192
9 | 1.1868 | 0.01946 | -0.0701 | 60.9866
9.5 | 1.2261 | 0.02059 | -0.0683 | 59.5483
10 | 1.2639 | 0.02185 | -0.0664 | 57.8444
10.5 | 1.3005 | 0.02321 | -0.0644 | 56.0319
11 | 1.3367 | 0.02465 | -0.0624 | 54.2272
11.5 | 1.3736 | 0.0261 | -0.0605 | 52.6284
12.5 | 1.4425 | 0.02944 | -0.0565 | 48.998
13 | 1.4748 | 0.03135 | -0.0544 | 47.0431
13.5 | 1.5069 | 0.03333 | -0.0524 | 45.2115
14 | 1.5404 | 0.03528 | -0.0506 | 43.6621
14.5 | 1.57 | 0.03758 | -0.0487 | 41.7775
15 | 1.6001 | 0.03991 | -0.0468 | 40.0927
15.5 | 1.6262 | 0.04265 | -0.0448 | 38.129
16 | 1.6474 | 0.04589 | -0.0427 | 35.8989
16.5 | 1.6744 | 0.04875 | -0.0411 | 34.3467
17 | 1.6972 | 0.0521 | -0.0395 | 32.5758
17.5 | 1.7178 | 0.05576 | -0.038 | 30.807
18 | 1.7358 | 0.05985 | -0.0367 | 29.0025
18.5 | 1.7514 | 0.06429 | -0.0357 | 27.2422
19 | 1.7633 | 0.0693 | -0.0349 | 25.4444
19.5 | 1.7698 | 0.07513 | -0.0345 | 23.5565
20 | 1.7724 | 0.08162 | -0.0347 | 21.7153

## 103. Re 8M Mach 0.50 (1)
BIGFOIL.COM POLAR EXPORT
NACA66-618
NACA66-618 |  |  |  | Cl Max: | 1.533 | at alpha= | 7 | deg
JavaFoil+Calcfoil stall+Eppler ext transition |  |  |  | L/D Max: | 202.583 | at alpha= | 1 | deg
Re: | 8000000 |  |  | Cd Min: | 0.00389 | at alpha= | -1.5 | deg
Mach: | 0.5 |  |  | Cl=0 at alpha= | -5.3406 | deg
|  |  |  | @ Cl=0.1, Cd= | 0.0074956
|  |  |  | @ Cl=0.4, Cd= | 0.0066539
|  |  |  | @ Cl=0.6, Cd= | 0.0039623
alpha (deg) | Cl | Cd | Cm | Cl/Cd
-20 | -0.835 | 0.15851 | -0.057 | -5.266
-19.5 | -0.808 | 0.14562 | -0.059 | -5.551
-19 | -0.777 | 0.14551 | -0.057 | -5.339
-18.5 | -0.747 | 0.13799 | -0.055 | -5.41
-18 | -0.718 | 0.13424 | -0.056 | -5.352
-17.5 | -0.691 | 0.13017 | -0.057 | -5.305
-17 | -0.663 | 0.12753 | -0.058 | -5.199
-16.5 | -0.634 | 0.1198 | -0.058 | -5.296
-16 | -0.606 | 0.11367 | -0.059 | -5.334
-15.5 | -0.579 | 0.1051 | -0.06 | -5.504
-15 | -0.552 | 0.09568 | -0.065 | -5.774
-14.5 | -0.527 | 0.08732 | -0.07 | -6.035
-14 | -0.492 | 0.10205 | -0.059 | -4.821
-13.5 | -0.464 | 0.09323 | -0.059 | -4.974
-13 | -0.436 | 0.08521 | -0.061 | -5.113
-12.5 | -0.408 | 0.07873 | -0.065 | -5.187
-12 | -0.381 | 0.07321 | -0.067 | -5.198
-11.5 | -0.413 | 0.01687 | -0.117 | -24.473
-11 | -0.383 | 0.01468 | -0.119 | -26.062
-10.5 | -0.293 | 0.08202 | -0.059 | -3.57
-10 | -0.265 | 0.06319 | -0.062 | -4.19
-9.5 | -0.28 | 0.05847 | -0.065 | -4.797
-9 | -0.398 | 0.01226 | -0.126 | -32.495
-8.5 | -0.375 | 0.01104 | -0.129 | -33.96
-8 | -0.331 | 0.01029 | -0.13 | -32.21
-7.5 | -0.278 | 0.00966 | -0.132 | -28.778
-7 | -0.219 | 0.00909 | -0.134 | -24.051
-6.5 | -0.155 | 0.00868 | -0.136 | -17.899
-6 | -0.089 | 0.00832 | -0.138 | -10.751
-5.5 | -0.022 | 0.008 | -0.139 | -2.705
-5 | 0.047 | 0.0077 | -0.141 | 6.161
-4.5 | 0.117 | 0.00743 | -0.143 | 15.799
-4 | 0.188 | 0.0072 | -0.144 | 26.079
-3.5 | 0.259 | 0.007 | -0.146 | 36.935
-3 | 0.331 | 0.00679 | -0.148 | 48.773
-2.5 | 0.402 | 0.00665 | -0.149 | 60.479
-2 | 0.476 | 0.00483 | -0.152 | 98.646
-1.5 | 0.552 | 0.00389 | -0.155 | 141.889
-1 | 0.625 | 0.004 | -0.157 | 156.236
-0.5 | 0.697 | 0.00414 | -0.158 | 168.362
0 | 0.77 | 0.00425 | -0.16 | 181.463
0.5 | 0.842 | 0.00433 | -0.162 | 194.349
1 | 0.914 | 0.00451 | -0.163 | 202.583
1.5 | 0.979 | 0.00626 | -0.163 | 156.455
2 | 1.048 | 0.00704 | -0.165 | 148.805
2.5 | 1.117 | 0.00786 | -0.166 | 142.167
3 | 1.174 | 0.00875 | -0.167 | 134.152
3.5 | 1.237 | 0.00954 | -0.168 | 129.633
4 | 1.295 | 0.0136 | -0.169 | 95.23
4.5 | 1.354 | 0.01432 | -0.17 | 94.517
5 | 1.409 | 0.01505 | -0.171 | 93.577
5.5 | 1.458 | 0.01591 | -0.172 | 91.654
6 | 1.498 | 0.0167 | -0.173 | 89.699
6.5 | 1.525 | 0.01762 | -0.174 | 86.514
7 | 1.533 | 0.0187 | -0.175 | 81.984
7.5 | 1.511 | 0.0199 | -0.176 | 75.925
8 | 1.421 | 0.02158 | -0.177 | 65.859
8.5 | 0.937 | 0.02369 | -0.178 | 39.564
9 | 0.811 | 0.05994 | -0.107 | 13.533
9.5 | 1.001 | 0.02573 | -0.18 | 38.899
10 | 1.031 | 0.02791 | -0.181 | 36.94
10.5 | 0.886 | 0.07574 | -0.093 | 11.693
11 | 1.094 | 0.02926 | -0.183 | 37.387
11.5 | 1.124 | 0.03171 | -0.183 | 35.443
12 | 1.151 | 0.03503 | -0.183 | 32.872

## 104. Re 8M Mach 0.50 (2)
BIGFOIL.COM POLAR EXPORT
NACA66-618
NACA66-618 |  |  |  | Cl Max: | 1.4309 | at alpha= | 12.5 | deg
XFOIL ncrit=9 |  |  |  | L/D Max: | 253.274 | at alpha= | 2.5 | deg
Re: | 8000000 |  |  | Cd Min: | 0.17085 | at alpha= | 17.5 | deg
Mach: | 0.5 |  |  | Cl=0 at alpha= | -4.8205 | deg
|  |  |  | @ Cl=0.1, Cd= | 0.0067126
|  |  |  | @ Cl=0.4, Cd= | 0.0055773
|  |  |  | @ Cl=0.6, Cd= | 0.0036399
alpha (deg) | Cl | Cd | Cm | Cl/Cd
-15 | -0.1334 | 0.11014 | -0.1644 | -1.2112
-14.5 | -0.1368 | 0.10084 | -0.1693 | -1.3566
-14 | -0.137 | 0.09242 | -0.1738 | -1.4824
-13.5 | -0.1624 | 0.08058 | -0.1804 | -2.0154
-13 | -0.1892 | 0.06867 | -0.1873 | -2.7552
-12 | -0.2713 | 0.04193 | -0.2047 | -6.4703
-11.5 | -0.3082 | 0.03399 | -0.2058 | -9.0674
-11 | -0.3427 | 0.02767 | -0.2027 | -12.3853
-10.5 | -0.3783 | 0.0221 | -0.1964 | -17.1176
-10 | -0.3974 | 0.01767 | -0.1887 | -22.4901
-9.5 | -0.383 | 0.01494 | -0.1822 | -25.6359
-9 | -0.3572 | 0.01289 | -0.176 | -27.7114
-8.5 | -0.3233 | 0.0115 | -0.1703 | -28.113
-8 | -0.2849 | 0.01043 | -0.1652 | -27.3154
-7.5 | -0.241 | 0.00964 | -0.1608 | -25
-7 | -0.1973 | 0.00894 | -0.1563 | -22.0694
-6.5 | -0.1524 | 0.00837 | -0.1521 | -18.2079
-6 | -0.1117 | 0.00789 | -0.1472 | -14.1572
-5.5 | -0.0746 | 0.00755 | -0.1416 | -9.8808
-5 | -0.0214 | 0.00723 | -0.1391 | -2.9599
-4.5 | 0.0382 | 0.00694 | -0.1379 | 5.5043
-4 | 0.1007 | 0.00671 | -0.1374 | 15.0075
-3.5 | 0.1646 | 0.00649 | -0.1374 | 25.3621
-3 | 0.2295 | 0.00629 | -0.1376 | 36.4865
-2.5 | 0.2954 | 0.0061 | -0.1382 | 48.4262
-2 | 0.3618 | 0.00593 | -0.139 | 61.0118
-1.5 | 0.4257 | 0.00534 | -0.1398 | 79.7191
-1 | 0.4956 | 0.00456 | -0.1423 | 108.6842
-0.5 | 0.5766 | 0.00363 | -0.1474 | 158.843
0 | 0.6475 | 0.00366 | -0.149 | 176.9126
0.5 | 0.7206 | 0.00366 | -0.1511 | 196.8852
1 | 0.792 | 0.00371 | -0.1526 | 213.4771
1.5 | 0.8614 | 0.00379 | -0.1537 | 227.2823
2 | 0.9315 | 0.00384 | -0.1548 | 242.5781
2.5 | 0.9979 | 0.00394 | -0.155 | 253.2741
3 | 1.0111 | 0.0047 | -0.1442 | 215.1277
3.5 | 0.9919 | 0.00622 | -0.1279 | 159.4695
4 | 0.9644 | 0.00849 | -0.1116 | 113.5925
4.5 | 0.9561 | 0.01091 | -0.0999 | 87.6352
5 | 0.9513 | 0.01361 | -0.0896 | 69.8971
5.5 | 0.9612 | 0.01603 | -0.082 | 59.9626
6 | 0.9666 | 0.01886 | -0.0742 | 51.2513
6.5 | 0.9855 | 0.02133 | -0.0685 | 46.2025
7 | 1.028 | 0.02289 | -0.0658 | 44.9104
7.5 | 1.073 | 0.0244 | -0.0633 | 43.9754
8 | 1.1185 | 0.02596 | -0.0608 | 43.0855
8.5 | 1.162 | 0.02773 | -0.0581 | 41.9041
9 | 1.2067 | 0.0295 | -0.0554 | 40.9051
9.5 | 1.2489 | 0.03153 | -0.0525 | 39.6099
10 | 1.2918 | 0.03362 | -0.0495 | 38.4236
10.5 | 1.3289 | 0.03618 | -0.046 | 36.7302
11 | 1.3665 | 0.03887 | -0.0426 | 35.1556
11.5 | 1.3993 | 0.04206 | -0.0389 | 33.2691
12 | 1.4212 | 0.04622 | -0.0348 | 30.7486
12.5 | 1.4309 | 0.05158 | -0.0306 | 27.7414
13 | 1.4263 | 0.05846 | -0.0269 | 24.3979
13.5 | 1.4063 | 0.06719 | -0.0242 | 20.9302
14 | 1.3792 | 0.07739 | -0.0232 | 17.8214
14.5 | 1.3501 | 0.0888 | -0.0246 | 15.2038
15 | 1.3192 | 0.1014 | -0.0284 | 13.0099
15.5 | 1.2887 | 0.11488 | -0.0343 | 11.2178
16 | 1.2607 | 0.12873 | -0.0419 | 9.7934
16.5 | 1.2359 | 0.14282 | -0.0507 | 8.6535
17 | 1.215 | 0.1569 | -0.0602 | 7.7438
17.5 | 1.1976 | 0.17085 | -0.07 | 7.0097

## 105. Re 10M Mach 0.00 (1)
BIGFOIL.COM POLAR EXPORT
NACA66-618
NACA66-618 |  |  |  | Cl Max: | 1.714 | at alpha= | 12 | deg
JavaFoil+Calcfoil stall+Eppler ext transition |  |  |  | L/D Max: | 165.741 | at alpha= | 3 | deg
Re: | 10000000 |  |  | Cd Min: | 0.00384 | at alpha= | -0.5 | deg
Mach: | 0 |  |  | Cl=0 at alpha= | -5.3443 | deg
|  |  |  | @ Cl=0.1, Cd= | 0.0063393
|  |  |  | @ Cl=0.4, Cd= | 0.004377
|  |  |  | @ Cl=0.6, Cd= | 0.0038594
alpha (deg) | Cl | Cd | Cm | Cl/Cd
-19.5 | -0.731 | 0.15195 | -0.044 | -4.813
-19 | -0.741 | 0.14425 | -0.045 | -5.136
-18.5 | -0.75 | 0.13541 | -0.048 | -5.537
-18 | -0.756 | 0.12725 | -0.049 | -5.943
-17.5 | -0.76 | 0.12041 | -0.051 | -6.316
-17 | -0.761 | 0.11553 | -0.052 | -6.585
-16.5 | -0.76 | 0.10873 | -0.054 | -6.988
-16 | -0.756 | 0.10174 | -0.056 | -7.435
-15.5 | -0.751 | 0.09427 | -0.059 | -7.965
-15 | -0.746 | 0.08367 | -0.064 | -8.915
-14.5 | -0.85 | 0.01584 | -0.094 | -53.644
-14 | -0.831 | 0.01466 | -0.096 | -56.684
-13.5 | -0.807 | 0.01376 | -0.097 | -58.652
-13 | -0.776 | 0.01302 | -0.099 | -59.6
-12.5 | -0.741 | 0.01217 | -0.1 | -60.906
-12 | -0.703 | 0.01147 | -0.102 | -61.261
-11.5 | -0.662 | 0.0109 | -0.104 | -60.733
-11 | -0.618 | 0.01036 | -0.105 | -59.692
-10.5 | -0.572 | 0.00986 | -0.107 | -58.077
-10 | -0.524 | 0.00941 | -0.108 | -55.712
-9.5 | -0.474 | 0.00895 | -0.11 | -52.956
-9 | -0.422 | 0.00855 | -0.111 | -49.343
-8.5 | -0.368 | 0.00822 | -0.113 | -44.741
-8 | -0.312 | 0.00787 | -0.114 | -39.691
-7.5 | -0.256 | 0.00761 | -0.116 | -33.63
-7 | -0.198 | 0.00734 | -0.117 | -26.973
-6.5 | -0.139 | 0.0071 | -0.119 | -19.586
-6 | -0.079 | 0.00689 | -0.12 | -11.526
-5.5 | -0.019 | 0.00669 | -0.122 | -2.858
-5 | 0.042 | 0.00652 | -0.123 | 6.411
-4.5 | 0.103 | 0.00633 | -0.125 | 16.276
-4 | 0.165 | 0.00619 | -0.126 | 26.608
-3.5 | 0.227 | 0.00604 | -0.128 | 37.543
-3 | 0.29 | 0.0059 | -0.129 | 49.09
-2.5 | 0.353 | 0.00475 | -0.131 | 74.378
-2 | 0.416 | 0.00425 | -0.133 | 97.952
-1.5 | 0.479 | 0.00431 | -0.135 | 111.289
-1 | 0.542 | 0.00414 | -0.136 | 130.814
-0.5 | 0.604 | 0.00384 | -0.137 | 157.557
0 | 0.667 | 0.0046 | -0.139 | 144.957
0.5 | 0.729 | 0.0052 | -0.14 | 140.35
1 | 0.792 | 0.00561 | -0.141 | 141.123
1.5 | 0.854 | 0.00605 | -0.143 | 141.055
2 | 0.914 | 0.00623 | -0.144 | 146.67
2.5 | 0.975 | 0.00626 | -0.145 | 155.727
3 | 1.029 | 0.00621 | -0.146 | 165.741
3.5 | 1.086 | 0.0079 | -0.147 | 137.44
4 | 1.143 | 0.00848 | -0.148 | 134.73
4.5 | 1.196 | 0.01075 | -0.149 | 111.313
5 | 1.251 | 0.0112 | -0.15 | 111.704
5.5 | 1.304 | 0.01163 | -0.151 | 112.117
6 | 1.354 | 0.01206 | -0.152 | 112.306
6.5 | 1.402 | 0.01253 | -0.153 | 111.897
7 | 1.448 | 0.013 | -0.154 | 111.37
7.5 | 1.491 | 0.01351 | -0.155 | 110.376
8 | 1.531 | 0.01405 | -0.156 | 108.94
8.5 | 1.568 | 0.0146 | -0.156 | 107.387
9 | 1.601 | 0.01516 | -0.157 | 105.587
9.5 | 1.631 | 0.01584 | -0.158 | 102.93
10 | 1.657 | 0.01649 | -0.159 | 100.481
10.5 | 1.678 | 0.0172 | -0.16 | 97.609
11 | 1.697 | 0.01798 | -0.161 | 94.333
11.5 | 1.709 | 0.01877 | -0.161 | 91.078
12 | 1.714 | 0.0196 | -0.162 | 87.448
12.5 | 1.713 | 0.02044 | -0.163 | 83.79
13 | 1.708 | 0.02138 | -0.164 | 79.885
13.5 | 1.698 | 0.02255 | -0.164 | 75.283
14 | 1.683 | 0.02354 | -0.165 | 71.494
14.5 | 1.664 | 0.02479 | -0.165 | 67.125
15 | 1.642 | 0.02562 | -0.166 | 64.077
15.5 | 1.615 | 0.02716 | -0.166 | 59.463
16 | 1.586 | 0.0285 | -0.167 | 55.633
16.5 | 1.551 | 0.03006 | -0.167 | 51.584
17 | 1.511 | 0.03154 | -0.168 | 47.89

## 106. Re 10M Mach 0.00 (2)
BIGFOIL.COM POLAR EXPORT
NACA66-618
NACA66-618 |  |  |  | Cl Max: | 1.835 | at alpha= | 20 | deg
XFOIL ncrit=9 |  |  |  | L/D Max: | 226.629 | at alpha= | 2 | deg
Re: | 10000000 |  |  | Cd Min: | 0.05818 | at alpha= | 20 | deg
Mach: | 0 |  |  | Cl=0 at alpha= | -4.8043 | deg
|  |  |  | @ Cl=0.1, Cd= | 0.0058371
|  |  |  | @ Cl=0.4, Cd= | 0.0044949
|  |  |  | @ Cl=0.6, Cd= | 0.0032168
alpha (deg) | Cl | Cd | Cm | Cl/Cd
-20 | -1.1805 | 0.02759 | -0.1523 | -42.7872
-19.5 | -1.1613 | 0.02527 | -0.1518 | -45.9557
-19 | -1.1735 | 0.02138 | -0.1483 | -54.8877
-18.5 | -1.1494 | 0.01981 | -0.1468 | -58.0212
-17.5 | -1.0867 | 0.01764 | -0.1444 | -61.6043
-17 | -1.0544 | 0.01671 | -0.143 | -63.0999
-16.5 | -1.02 | 0.01584 | -0.1417 | -64.3939
-16 | -0.9855 | 0.01506 | -0.1402 | -65.4382
-15.5 | -0.9495 | 0.01431 | -0.1389 | -66.3522
-15 | -0.9151 | 0.01353 | -0.1371 | -67.6349
-14.5 | -0.8795 | 0.0128 | -0.1354 | -68.7109
-14 | -0.8418 | 0.01219 | -0.1339 | -69.0566
-13.5 | -0.8045 | 0.01159 | -0.1321 | -69.4133
-13 | -0.765 | 0.01105 | -0.1307 | -69.2308
-12.5 | -0.7254 | 0.01054 | -0.1291 | -68.8235
-12 | -0.6853 | 0.01008 | -0.1275 | -67.9861
-11.5 | -0.645 | 0.00966 | -0.1258 | -66.7702
-11 | -0.6038 | 0.00925 | -0.1242 | -65.2757
-10.5 | -0.5627 | 0.00888 | -0.1225 | -63.3671
-10 | -0.5283 | 0.00849 | -0.1193 | -62.2261
-9.5 | -0.4916 | 0.00823 | -0.1165 | -59.7327
-9 | -0.4466 | 0.0079 | -0.1152 | -56.5316
-8.5 | -0.3983 | 0.00763 | -0.1146 | -52.2018
-8 | -0.3472 | 0.00737 | -0.1145 | -47.1099
-7.5 | -0.2949 | 0.00713 | -0.1146 | -41.3604
-7 | -0.2415 | 0.00691 | -0.1149 | -34.9493
-6.5 | -0.1872 | 0.00671 | -0.1153 | -27.8987
-6 | -0.1327 | 0.00651 | -0.1158 | -20.384
-5.5 | -0.0778 | 0.00631 | -0.1163 | -12.3296
-5 | -0.022 | 0.00614 | -0.117 | -3.5831
-4.5 | 0.0342 | 0.00601 | -0.1178 | 5.6905
-4 | 0.0906 | 0.00586 | -0.1186 | 15.4608
-3.5 | 0.148 | 0.00572 | -0.1197 | 25.8741
-3 | 0.206 | 0.00556 | -0.1208 | 37.0504
-2.5 | 0.2645 | 0.0054 | -0.122 | 48.9815
-2 | 0.3221 | 0.00508 | -0.1233 | 63.4055
-1.5 | 0.3797 | 0.00465 | -0.1246 | 81.6559
-1 | 0.4386 | 0.0042 | -0.1264 | 104.4286
-0.5 | 0.5046 | 0.00329 | -0.1301 | 153.3739
0 | 0.5664 | 0.0032 | -0.1321 | 177
0.5 | 0.6263 | 0.00323 | -0.1335 | 193.9009
1 | 0.6857 | 0.00328 | -0.1349 | 209.0549
1.5 | 0.7456 | 0.00331 | -0.1363 | 225.2568
2 | 0.8 | 0.00353 | -0.1366 | 226.6289
2.5 | 0.823 | 0.0048 | -0.1306 | 171.4583
3 | 0.8516 | 0.00568 | -0.1257 | 149.9296
4 | 0.893 | 0.00711 | -0.1126 | 125.5977
5 | 0.9281 | 0.0091 | -0.0995 | 101.989
5.5 | 0.9531 | 0.0101 | -0.0947 | 94.3663
6 | 0.9773 | 0.01125 | -0.0901 | 86.8711
6.5 | 1.0103 | 0.01216 | -0.0871 | 83.0839
7 | 1.0493 | 0.01288 | -0.0853 | 81.4674
7.5 | 1.0876 | 0.01365 | -0.0834 | 79.6777
8 | 1.1259 | 0.01445 | -0.0816 | 77.917
8.5 | 1.1639 | 0.01529 | -0.0798 | 76.1216
9 | 1.2 | 0.01624 | -0.0779 | 73.8916
9.5 | 1.2383 | 0.01713 | -0.0763 | 72.2884
10 | 1.2741 | 0.01816 | -0.0745 | 70.1597
10.5 | 1.3103 | 0.01921 | -0.0728 | 68.2093
11 | 1.3447 | 0.02039 | -0.071 | 65.949
11.5 | 1.3818 | 0.02146 | -0.0696 | 64.3896
12 | 1.4149 | 0.02276 | -0.0678 | 62.1661
12.5 | 1.4494 | 0.02403 | -0.0663 | 60.3163
13 | 1.4803 | 0.02557 | -0.0645 | 57.8921
13.5 | 1.5137 | 0.02698 | -0.063 | 56.1045
14 | 1.5443 | 0.02859 | -0.0614 | 54.0154
14.5 | 1.577 | 0.03012 | -0.0601 | 52.3572
15 | 1.6053 | 0.032 | -0.0584 | 50.1656
15.5 | 1.6347 | 0.03382 | -0.057 | 48.3353
16 | 1.6603 | 0.03599 | -0.0554 | 46.1323
16.5 | 1.685 | 0.03828 | -0.0538 | 44.0178
17 | 1.7112 | 0.04052 | -0.0526 | 42.231
17.5 | 1.7348 | 0.04301 | -0.0512 | 40.3348
18 | 1.7609 | 0.04534 | -0.0503 | 38.8377
18.5 | 1.7813 | 0.04826 | -0.0491 | 36.9105
19 | 1.8015 | 0.05125 | -0.048 | 35.1512
19.5 | 1.8205 | 0.05441 | -0.0471 | 33.4589
20 | 1.835 | 0.05818 | -0.0463 | 31.54

## 107. Re 10M Mach 0.10 (1)
BIGFOIL.COM POLAR EXPORT
NACA66-618
NACA66-618 |  |  |  | Cl Max: | 1.705 | at alpha= | 12 | deg
JavaFoil+Calcfoil stall+Eppler ext transition |  |  |  | L/D Max: | 157.691 | at alpha= | -0.5 | deg
Re: | 10000000 |  |  | Cd Min: | 0.00385 | at alpha= | -0.5 | deg
Mach: | 0.1 |  |  | Cl=0 at alpha= | -5.3443 | deg
|  |  |  | @ Cl=0.1, Cd= | 0.006371
|  |  |  | @ Cl=0.4, Cd= | 0.00462
|  |  |  | @ Cl=0.6, Cd= | 0.0038861
alpha (deg) | Cl | Cd | Cm | Cl/Cd
-19 | -0.709 | 0.14451 | -0.046 | -4.908
-18.5 | -0.721 | 0.13783 | -0.047 | -5.227
-18 | -0.73 | 0.12999 | -0.048 | -5.615
-17.5 | -0.737 | 0.12301 | -0.05 | -5.99
-17 | -0.742 | 0.11622 | -0.052 | -6.381
-16.5 | -0.742 | 0.11135 | -0.052 | -6.665
-16 | -0.741 | 0.10454 | -0.054 | -7.089
-15.5 | -0.737 | 0.09727 | -0.057 | -7.58
-15 | -0.734 | 0.08701 | -0.062 | -8.433
-14.5 | -0.733 | 0.07282 | -0.07 | -10.064
-14 | -0.824 | 0.01497 | -0.096 | -55.063
-13.5 | -0.803 | 0.01402 | -0.098 | -57.252
-13 | -0.773 | 0.01323 | -0.099 | -58.449
-12.5 | -0.739 | 0.01234 | -0.101 | -59.896
-12 | -0.702 | 0.01162 | -0.102 | -60.405
-11.5 | -0.662 | 0.01102 | -0.104 | -60.062
-11 | -0.619 | 0.01045 | -0.106 | -59.177
-10.5 | -0.573 | 0.00995 | -0.107 | -57.618
-10 | -0.525 | 0.00948 | -0.109 | -55.403
-9.5 | -0.475 | 0.00901 | -0.11 | -52.722
-9 | -0.423 | 0.00866 | -0.112 | -48.807
-8.5 | -0.369 | 0.00826 | -0.113 | -44.653
-8 | -0.314 | 0.00793 | -0.115 | -39.558
-7.5 | -0.257 | 0.00764 | -0.116 | -33.612
-7 | -0.199 | 0.00739 | -0.118 | -26.901
-6.5 | -0.14 | 0.00713 | -0.119 | -19.582
-6 | -0.08 | 0.00693 | -0.121 | -11.51
-5.5 | -0.019 | 0.00673 | -0.122 | -2.855
-5 | 0.042 | 0.00653 | -0.124 | 6.424
-4.5 | 0.104 | 0.00636 | -0.125 | 16.291
-4 | 0.165 | 0.00622 | -0.127 | 26.602
-3.5 | 0.228 | 0.00606 | -0.128 | 37.54
-3 | 0.291 | 0.00591 | -0.13 | 49.248
-2.5 | 0.355 | 0.00477 | -0.132 | 74.4
-2 | 0.418 | 0.00456 | -0.134 | 91.716
-1.5 | 0.482 | 0.00434 | -0.135 | 110.979
-1 | 0.545 | 0.00417 | -0.137 | 130.578
-0.5 | 0.607 | 0.00385 | -0.138 | 157.691
0 | 0.671 | 0.00458 | -0.139 | 146.408
0.5 | 0.733 | 0.00522 | -0.141 | 140.551
1 | 0.796 | 0.00567 | -0.142 | 140.237
1.5 | 0.858 | 0.00577 | -0.143 | 148.78
2 | 0.919 | 0.00629 | -0.144 | 146.002
2.5 | 0.98 | 0.00633 | -0.145 | 154.846
3 | 1.034 | 0.00735 | -0.146 | 140.693
3.5 | 1.091 | 0.00796 | -0.147 | 137.005
4 | 1.148 | 0.00856 | -0.149 | 134.137
4.5 | 1.202 | 0.01082 | -0.149 | 111.125
5 | 1.257 | 0.0113 | -0.15 | 111.206
5.5 | 1.309 | 0.01171 | -0.151 | 111.793
6 | 1.36 | 0.01217 | -0.152 | 111.704
6.5 | 1.408 | 0.01266 | -0.153 | 111.217
7 | 1.453 | 0.01309 | -0.154 | 110.996
7.5 | 1.496 | 0.01364 | -0.155 | 109.658
8 | 1.535 | 0.01419 | -0.156 | 108.208
8.5 | 1.571 | 0.01477 | -0.157 | 106.362
9 | 1.604 | 0.01533 | -0.158 | 104.6
9.5 | 1.632 | 0.01601 | -0.159 | 101.953
10 | 1.657 | 0.01676 | -0.16 | 98.866
10.5 | 1.677 | 0.01743 | -0.161 | 96.212
11 | 1.693 | 0.01827 | -0.161 | 92.644
11.5 | 1.703 | 0.01905 | -0.162 | 89.415
12 | 1.705 | 0.0199 | -0.163 | 85.694
12.5 | 1.701 | 0.02079 | -0.164 | 81.822
13 | 1.692 | 0.02178 | -0.164 | 77.681
13.5 | 1.678 | 0.02295 | -0.165 | 73.088
14 | 1.659 | 0.02406 | -0.166 | 68.942
14.5 | 1.635 | 0.02529 | -0.166 | 64.642
15 | 1.608 | 0.02652 | -0.167 | 60.623
15.5 | 1.576 | 0.02784 | -0.167 | 56.623
16 | 1.541 | 0.02939 | -0.168 | 52.442
16.5 | 1.501 | 0.03085 | -0.168 | 48.646
17 | 1.455 | 0.0327 | -0.168 | 44.48

## 108. Re 10M Mach 0.10 (2)
BIGFOIL.COM POLAR EXPORT
NACA66-618
NACA66-618 |  |  |  | Cl Max: | 1.8315 | at alpha= | 20 | deg
XFOIL ncrit=9 |  |  |  | L/D Max: | 227.989 | at alpha= | 2 | deg
Re: | 10000000 |  |  | Cd Min: | 0.06094 | at alpha= | 20 | deg
Mach: | 0.1 |  |  | Cl=0 at alpha= | -4.8026 | deg
|  |  |  | @ Cl=0.1, Cd= | 0.005848
|  |  |  | @ Cl=0.4, Cd= | 0.0045196
|  |  |  | @ Cl=0.6, Cd= | 0.0032202
alpha (deg) | Cl | Cd | Cm | Cl/Cd
-20 | -1.1622 | 0.03032 | -0.1563 | -38.3311
-19.5 | -1.1427 | 0.02771 | -0.1563 | -41.2378
-19 | -1.1671 | 0.02277 | -0.1527 | -51.256
-18.5 | -1.1448 | 0.02095 | -0.1511 | -54.6444
-18 | -1.1205 | 0.01939 | -0.1493 | -57.7875
-17.5 | -1.0904 | 0.01818 | -0.1478 | -59.978
-17 | -1.0567 | 0.01723 | -0.1464 | -61.3291
-16.5 | -1.0232 | 0.01627 | -0.1449 | -62.8888
-16 | -0.9891 | 0.01542 | -0.1432 | -64.144
-15.5 | -0.9518 | 0.01466 | -0.1418 | -64.925
-15 | -0.9169 | 0.01388 | -0.14 | -66.0591
-14.5 | -0.8815 | 0.01309 | -0.1381 | -67.3415
-14 | -0.843 | 0.01246 | -0.1365 | -67.6565
-13 | -0.7666 | 0.01124 | -0.133 | -68.2028
-12.5 | -0.7264 | 0.01071 | -0.1314 | -67.8245
-12 | -0.686 | 0.01024 | -0.1297 | -66.9922
-11 | -0.6036 | 0.00936 | -0.1263 | -64.4872
-10.5 | -0.5617 | 0.00898 | -0.1246 | -62.5501
-10 | -0.5243 | 0.00857 | -0.1219 | -61.1785
-9.5 | -0.4922 | 0.0083 | -0.118 | -59.3012
-9 | -0.4477 | 0.00796 | -0.1166 | -56.2437
-8.5 | -0.3995 | 0.00767 | -0.1158 | -52.086
-8 | -0.3485 | 0.00741 | -0.1155 | -47.031
-7.5 | -0.2961 | 0.00716 | -0.1155 | -41.3547
-7 | -0.2426 | 0.00694 | -0.1157 | -34.9568
-6.5 | -0.1882 | 0.00673 | -0.1161 | -27.9643
-6 | -0.1333 | 0.00654 | -0.1165 | -20.3823
-5.5 | -0.0783 | 0.00633 | -0.117 | -12.3697
-5 | -0.0223 | 0.00616 | -0.1177 | -3.6201
-4.5 | 0.0342 | 0.00603 | -0.1184 | 5.6716
-4 | 0.0909 | 0.00587 | -0.1192 | 15.4855
-3.5 | 0.1487 | 0.00573 | -0.1203 | 25.9511
-3 | 0.207 | 0.00557 | -0.1214 | 37.1634
-2.5 | 0.2658 | 0.00541 | -0.1226 | 49.1312
-2 | 0.3238 | 0.0051 | -0.1238 | 63.4902
-1.5 | 0.3815 | 0.00466 | -0.1252 | 81.867
-1 | 0.4408 | 0.00421 | -0.127 | 104.7031
-0.5 | 0.5073 | 0.00329 | -0.1308 | 154.1945
0 | 0.5695 | 0.0032 | -0.1327 | 177.9688
0.5 | 0.6298 | 0.00324 | -0.1342 | 194.3827
1 | 0.6895 | 0.00328 | -0.1355 | 210.2134
1.5 | 0.7498 | 0.00331 | -0.137 | 226.5257
2 | 0.8048 | 0.00353 | -0.1373 | 227.9887
2.5 | 0.8285 | 0.00476 | -0.1314 | 174.0546
3 | 0.8552 | 0.00569 | -0.126 | 150.2988
3.5 | 0.876 | 0.00635 | -0.1193 | 137.9528
4 | 0.8942 | 0.00714 | -0.1123 | 125.2381
4.5 | 0.9091 | 0.00814 | -0.105 | 111.683
5 | 0.9272 | 0.00923 | -0.0987 | 100.455
5.5 | 0.9526 | 0.01025 | -0.0941 | 92.9366
6 | 0.977 | 0.01143 | -0.0894 | 85.4768
6.5 | 1.0097 | 0.01238 | -0.0864 | 81.559
7 | 1.0481 | 0.01316 | -0.0844 | 79.6429
7.5 | 1.088 | 0.0139 | -0.0827 | 78.2734
8 | 1.1253 | 0.01477 | -0.0807 | 76.1882
8.5 | 1.1646 | 0.01559 | -0.079 | 74.7017
9 | 1.2005 | 0.01659 | -0.077 | 72.3629
9.5 | 1.239 | 0.01751 | -0.0754 | 70.7596
10 | 1.2753 | 0.01856 | -0.0735 | 68.7123
10.5 | 1.3104 | 0.01971 | -0.0716 | 66.484
11 | 1.3467 | 0.02083 | -0.07 | 64.6519
11.5 | 1.3825 | 0.02202 | -0.0684 | 62.7838
12 | 1.4172 | 0.0233 | -0.0667 | 60.824
12.5 | 1.4498 | 0.02474 | -0.0649 | 58.6015
13 | 1.4827 | 0.02622 | -0.0632 | 56.5484
14.5 | 1.5778 | 0.0311 | -0.0584 | 50.7331
15 | 1.6088 | 0.03285 | -0.0569 | 48.9741
15.5 | 1.6352 | 0.03498 | -0.0552 | 46.7467
16 | 1.6632 | 0.03706 | -0.0537 | 44.8786
17 | 1.7135 | 0.04183 | -0.0507 | 40.9634
17.5 | 1.7385 | 0.04433 | -0.0494 | 39.2172
18 | 1.761 | 0.04712 | -0.0482 | 37.3727
18.5 | 1.7844 | 0.04987 | -0.0471 | 35.781
19 | 1.8019 | 0.05326 | -0.0459 | 33.8321
19.5 | 1.8175 | 0.05695 | -0.0449 | 31.914
20 | 1.8315 | 0.06094 | -0.0441 | 30.0542

## 109. Re 10M Mach 0.25 (1)
BIGFOIL.COM POLAR EXPORT
NACA66-618
NACA66-618 |  |  |  | Cl Max: | 1.655 | at alpha= | 11 | deg
JavaFoil+Calcfoil stall+Eppler ext transition |  |  |  | L/D Max: | 161.389 | at alpha= | -0.5 | deg
Re: | 10000000 |  |  | Cd Min: | 0.00387 | at alpha= | -0.5 | deg
Mach: | 0.25 |  |  | Cl=0 at alpha= | -5.3413 | deg
|  |  |  | @ Cl=0.1, Cd= | 0.0065191
|  |  |  | @ Cl=0.4, Cd= | 0.0047181
|  |  |  | @ Cl=0.6, Cd= | 0.0039992
alpha (deg) | Cl | Cd | Cm | Cl/Cd
-18 | -0.501 | 0.14503 | -0.045 | -3.454
-17.5 | -0.538 | 0.13839 | -0.046 | -3.885
-17 | -0.57 | 0.12899 | -0.047 | -4.419
-16.5 | -0.597 | 0.12228 | -0.048 | -4.886
-16 | -0.62 | 0.11447 | -0.05 | -5.414
-15.5 | -0.637 | 0.10745 | -0.051 | -5.924
-15 | -0.647 | 0.10241 | -0.052 | -6.318
-14.5 | -0.653 | 0.09557 | -0.054 | -6.828
-14 | -0.653 | 0.08784 | -0.058 | -7.438
-13.5 | -0.649 | 0.07984 | -0.063 | -8.134
-13 | -0.744 | 0.01459 | -0.101 | -51.006
-12.5 | -0.719 | 0.01354 | -0.103 | -53.134
-12 | -0.689 | 0.01258 | -0.105 | -54.821
-11.5 | -0.655 | 0.01182 | -0.107 | -55.41
-11 | -0.617 | 0.01111 | -0.108 | -55.489
-10.5 | -0.574 | 0.01052 | -0.11 | -54.608
-10 | -0.529 | 0.00999 | -0.112 | -52.921
-9.5 | -0.48 | 0.0095 | -0.113 | -50.547
-9 | -0.429 | 0.00904 | -0.115 | -47.429
-8.5 | -0.375 | 0.0086 | -0.116 | -43.612
-8 | -0.319 | 0.00821 | -0.118 | -38.909
-7.5 | -0.262 | 0.00789 | -0.119 | -33.224
-7 | -0.203 | 0.00758 | -0.121 | -26.779
-6.5 | -0.143 | 0.00735 | -0.123 | -19.453
-6 | -0.082 | 0.0071 | -0.124 | -11.509
-5.5 | -0.02 | 0.00688 | -0.126 | -2.861
-5 | 0.043 | 0.0067 | -0.127 | 6.418
-4.5 | 0.106 | 0.0065 | -0.129 | 16.348
-4 | 0.17 | 0.00632 | -0.13 | 26.848
-3.5 | 0.233 | 0.00618 | -0.132 | 37.764
-3 | 0.299 | 0.00603 | -0.133 | 49.545
-2.5 | 0.364 | 0.00484 | -0.135 | 75.192
-2 | 0.429 | 0.00462 | -0.137 | 92.728
-1.5 | 0.494 | 0.00413 | -0.139 | 119.584
-1 | 0.559 | 0.00422 | -0.14 | 132.678
-0.5 | 0.624 | 0.00387 | -0.142 | 161.389
0 | 0.689 | 0.00461 | -0.143 | 149.404
0.5 | 0.753 | 0.00536 | -0.145 | 140.433
1 | 0.817 | 0.00582 | -0.146 | 140.535
1.5 | 0.88 | 0.00595 | -0.147 | 147.849
2 | 0.943 | 0.00604 | -0.148 | 156.122
2.5 | 1.005 | 0.00713 | -0.149 | 140.92
3 | 1.06 | 0.00762 | -0.15 | 139.178
3.5 | 1.119 | 0.00824 | -0.151 | 135.824
4 | 1.176 | 0.00888 | -0.152 | 132.451
4.5 | 1.231 | 0.01131 | -0.153 | 108.869
5 | 1.286 | 0.01182 | -0.154 | 108.86
5.5 | 1.34 | 0.01228 | -0.155 | 109.089
6 | 1.39 | 0.01277 | -0.156 | 108.78
6.5 | 1.437 | 0.01325 | -0.157 | 108.391
7 | 1.48 | 0.01381 | -0.158 | 107.21
7.5 | 1.52 | 0.01442 | -0.159 | 105.406
8 | 1.556 | 0.01503 | -0.16 | 103.483
8.5 | 1.587 | 0.01572 | -0.161 | 100.96
9 | 1.612 | 0.01637 | -0.162 | 98.493
9.5 | 1.632 | 0.0172 | -0.163 | 94.918
10 | 1.646 | 0.018 | -0.164 | 91.459
10.5 | 1.654 | 0.01889 | -0.165 | 87.561
11 | 1.655 | 0.01983 | -0.165 | 83.455
11.5 | 1.647 | 0.02086 | -0.166 | 78.944
12 | 1.625 | 0.02208 | -0.167 | 73.606
12.5 | 1.594 | 0.02328 | -0.168 | 68.49
13 | 1.555 | 0.02432 | -0.168 | 63.96
13.5 | 1.507 | 0.02575 | -0.169 | 58.547
14 | 1.45 | 0.02748 | -0.169 | 52.786
14.5 | 1.386 | 0.02935 | -0.17 | 47.229
15 | 1.315 | 0.03088 | -0.17 | 42.588
15.5 | 1.236 | 0.03383 | -0.17 | 36.526
16 | 1.146 | 0.03863 | -0.169 | 29.652

## 110. Re 10M Mach 0.25 (2)
BIGFOIL.COM POLAR EXPORT
NACA66-618
NACA66-618 |  |  |  | Cl Max: | 1.8111 | at alpha= | 20 | deg
XFOIL ncrit=9 |  |  |  | L/D Max: | 237.629 | at alpha= | 2 | deg
Re: | 10000000 |  |  | Cd Min: | 0.07724 | at alpha= | 20 | deg
Mach: | 0.25 |  |  | Cl=0 at alpha= | -4.7927 | deg
|  |  |  | @ Cl=0.1, Cd= | 0.0059397
|  |  |  | @ Cl=0.4, Cd= | 0.0046854
|  |  |  | @ Cl=0.6, Cd= | 0.0032465
alpha (deg) | Cl | Cd | Cm | Cl/Cd
-20 | -1.0225 | 0.05431 | -0.163 | -18.8271
-19.5 | -1.0351 | 0.04537 | -0.1697 | -22.8146
-19 | -1.0565 | 0.03729 | -0.1735 | -28.332
-18.5 | -1.0533 | 0.03267 | -0.1737 | -32.2406
-18 | -1.0406 | 0.0292 | -0.173 | -35.637
-17.5 | -1.0366 | 0.02561 | -0.1709 | -40.4764
-17 | -1.0331 | 0.02238 | -0.1677 | -46.1618
-16.5 | -1.0344 | 0.01924 | -0.1634 | -53.763
-16 | -1.0016 | 0.01792 | -0.1609 | -55.8929
-15.5 | -0.9652 | 0.01684 | -0.1586 | -57.3159
-15 | -0.9247 | 0.016 | -0.1565 | -57.7938
-14.5 | -0.887 | 0.01505 | -0.1542 | -58.9369
-14 | -0.8501 | 0.01413 | -0.1515 | -60.1628
-13.5 | -0.813 | 0.01322 | -0.1489 | -61.4977
-13 | -0.7722 | 0.01249 | -0.1466 | -61.8255
-12.5 | -0.7319 | 0.0118 | -0.1441 | -62.0254
-12 | -0.69 | 0.0112 | -0.1418 | -61.6071
-11.5 | -0.6474 | 0.01061 | -0.1396 | -61.0179
-11 | -0.6036 | 0.0101 | -0.1376 | -59.7624
-10.5 | -0.5595 | 0.00963 | -0.1355 | -58.0997
-10 | -0.5175 | 0.00914 | -0.1331 | -56.6193
-9.5 | -0.4759 | 0.00871 | -0.1305 | -54.6383
-9 | -0.4385 | 0.00829 | -0.127 | -52.8951
-8.5 | -0.4028 | 0.00796 | -0.1232 | -50.603
-8 | -0.3534 | 0.00764 | -0.1219 | -46.2565
-7.5 | -0.3014 | 0.00736 | -0.1212 | -40.9511
-7 | -0.2479 | 0.00711 | -0.1207 | -34.8664
-6.5 | -0.193 | 0.00688 | -0.1206 | -28.0523
-6 | -0.137 | 0.00668 | -0.1207 | -20.509
-5.5 | -0.0809 | 0.00647 | -0.1209 | -12.5039
-5 | -0.024 | 0.00628 | -0.1212 | -3.8217
-4.5 | 0.0339 | 0.00612 | -0.1218 | 5.5392
-4 | 0.0929 | 0.00596 | -0.1226 | 15.5872
-3.5 | 0.1525 | 0.00579 | -0.1236 | 26.3385
-3 | 0.2125 | 0.00564 | -0.1247 | 37.6773
-2.5 | 0.2728 | 0.00548 | -0.1259 | 49.781
-2 | 0.3326 | 0.0052 | -0.1271 | 63.9615
-1.5 | 0.3918 | 0.00475 | -0.1284 | 82.4842
-1 | 0.4527 | 0.00427 | -0.1301 | 106.0187
-0.5 | 0.5223 | 0.0033 | -0.1344 | 158.2727
0 | 0.5865 | 0.00324 | -0.1363 | 181.0185
0.5 | 0.649 | 0.00327 | -0.1379 | 198.4709
1 | 0.7106 | 0.00332 | -0.1392 | 214.0361
1.5 | 0.7731 | 0.00335 | -0.1407 | 230.7761
2 | 0.8317 | 0.0035 | -0.1414 | 237.6286
2.5 | 0.8573 | 0.00462 | -0.1353 | 185.5628
3 | 0.8763 | 0.00562 | -0.128 | 155.9253
3.5 | 0.8884 | 0.00638 | -0.1191 | 139.2476
4 | 0.8988 | 0.00741 | -0.1104 | 121.2955
4.5 | 0.9161 | 0.00847 | -0.1035 | 108.1582
5.5 | 0.9491 | 0.01124 | -0.0905 | 84.4395
6 | 0.9734 | 0.01261 | -0.0857 | 77.1927
6.5 | 1.0063 | 0.01372 | -0.0825 | 73.3455
7 | 1.0465 | 0.01459 | -0.0804 | 71.7272
7.5 | 1.0856 | 0.01553 | -0.0783 | 69.9034
8 | 1.1265 | 0.01644 | -0.0765 | 68.5219
8.5 | 1.1645 | 0.01752 | -0.0744 | 66.4669
9 | 1.2039 | 0.01858 | -0.0724 | 64.7955
9.5 | 1.2426 | 0.01971 | -0.0705 | 63.0441
10 | 1.2798 | 0.02096 | -0.0684 | 61.0592
10.5 | 1.3173 | 0.02225 | -0.0664 | 59.2045
11 | 1.3544 | 0.0236 | -0.0644 | 57.3898
11.5 | 1.3918 | 0.02499 | -0.0626 | 55.6943
12 | 1.4256 | 0.02665 | -0.0604 | 53.4934
12.5 | 1.4601 | 0.02829 | -0.0583 | 51.6119
13 | 1.4936 | 0.03008 | -0.0562 | 49.6543
13.5 | 1.5292 | 0.03179 | -0.0545 | 48.1032
14 | 1.5598 | 0.03389 | -0.0523 | 46.0254
14.5 | 1.5912 | 0.03599 | -0.0504 | 44.2123
15 | 1.619 | 0.03848 | -0.0482 | 42.0738
15.5 | 1.6445 | 0.04121 | -0.0461 | 39.9054
16 | 1.6748 | 0.04364 | -0.0444 | 38.3776
16.5 | 1.6994 | 0.04665 | -0.0426 | 36.4287
17 | 1.7232 | 0.04983 | -0.0408 | 34.5816
17.5 | 1.7473 | 0.05307 | -0.0393 | 32.9244
18 | 1.7648 | 0.05706 | -0.0378 | 30.9288
18.5 | 1.7791 | 0.06155 | -0.0364 | 28.905
19 | 1.7905 | 0.06647 | -0.0354 | 26.937
19.5 | 1.8034 | 0.07145 | -0.0348 | 25.24
20 | 1.8111 | 0.07724 | -0.0346 | 23.4477

## 111. Re 10M Mach 0.50 (1)
BIGFOIL.COM POLAR EXPORT
NACA66-618
NACA66-618 |  |  |  | Cl Max: | 1.535 | at alpha= | 7 | deg
JavaFoil+Calcfoil stall+Eppler ext transition |  |  |  | L/D Max: | 184.102 | at alpha= | 0 | deg
Re: | 10000000 |  |  | Cd Min: | 0.00409 | at alpha= | -0.5 | deg
Mach: | 0.5 |  |  | Cl=0 at alpha= | -5.3406 | deg
|  |  |  | @ Cl=0.1, Cd= | 0.0071831
|  |  |  | @ Cl=0.4, Cd= | 0.0063776
|  |  |  | @ Cl=0.6, Cd= | 0.0045619
alpha (deg) | Cl | Cd | Cm | Cl/Cd
-20 | -0.835 | 0.15582 | -0.057 | -5.361
-19.5 | -0.81 | 0.1414 | -0.06 | -5.731
-19 | -0.778 | 0.1406 | -0.058 | -5.535
-18.5 | -0.749 | 0.13569 | -0.057 | -5.517
-18 | -0.719 | 0.12941 | -0.057 | -5.558
-17.5 | -0.691 | 0.12236 | -0.058 | -5.651
-17 | -0.665 | 0.12383 | -0.06 | -5.367
-16.5 | -0.635 | 0.11748 | -0.059 | -5.407
-16 | -0.608 | 0.11011 | -0.061 | -5.517
-15.5 | -0.581 | 0.10154 | -0.064 | -5.722
-15 | -0.56 | 0.08698 | -0.073 | -6.436
-14.5 | -0.578 | 0.03954 | -0.098 | -14.625
-14 | -0.492 | 0.09905 | -0.059 | -4.968
-13.5 | -0.464 | 0.09162 | -0.06 | -5.063
-13 | -0.436 | 0.08362 | -0.063 | -5.219
-12.5 | -0.41 | 0.07599 | -0.069 | -5.396
-12 | -0.383 | 0.06916 | -0.074 | -5.545
-11.5 | -0.415 | 0.01556 | -0.117 | -26.658
-11 | -0.383 | 0.01397 | -0.12 | -27.442
-10.5 | -0.293 | 0.08032 | -0.059 | -3.646
-10 | -0.265 | 0.06294 | -0.063 | -4.21
-9.5 | -0.281 | 0.05777 | -0.066 | -4.858
-9 | -0.4 | 0.01163 | -0.127 | -34.357
-8.5 | -0.376 | 0.01059 | -0.129 | -35.47
-8 | -0.332 | 0.00988 | -0.131 | -33.583
-7.5 | -0.278 | 0.00926 | -0.132 | -30.058
-7 | -0.219 | 0.00872 | -0.134 | -25.102
-6.5 | -0.156 | 0.00832 | -0.136 | -18.693
-6 | -0.09 | 0.00798 | -0.138 | -11.223
-5.5 | -0.022 | 0.00767 | -0.139 | -2.825
-5 | 0.047 | 0.00738 | -0.141 | 6.434
-4.5 | 0.117 | 0.00712 | -0.143 | 16.498
-4 | 0.188 | 0.00692 | -0.145 | 27.155
-3.5 | 0.259 | 0.00673 | -0.146 | 38.446
-3 | 0.332 | 0.00655 | -0.148 | 50.641
-2.5 | 0.403 | 0.00637 | -0.15 | 63.163
-2 | 0.476 | 0.00503 | -0.152 | 94.636
-1.5 | 0.548 | 0.00474 | -0.154 | 115.527
-1 | 0.621 | 0.00449 | -0.156 | 138.515
-0.5 | 0.697 | 0.00409 | -0.158 | 170.411
0 | 0.77 | 0.00418 | -0.16 | 184.102
0.5 | 0.839 | 0.00478 | -0.161 | 175.793
1 | 0.909 | 0.00619 | -0.162 | 146.757
1.5 | 0.978 | 0.00685 | -0.163 | 142.762
2 | 1.047 | 0.0076 | -0.164 | 137.865
2.5 | 1.117 | 0.00831 | -0.166 | 134.424
3 | 1.174 | 0.00894 | -0.167 | 131.372
3.5 | 1.237 | 0.00993 | -0.168 | 124.635
4 | 1.296 | 0.01308 | -0.169 | 99.095
4.5 | 1.355 | 0.01378 | -0.17 | 98.344
5 | 1.41 | 0.01449 | -0.171 | 97.371
5.5 | 1.46 | 0.01528 | -0.172 | 95.535
6 | 1.499 | 0.01605 | -0.173 | 93.396
6.5 | 1.526 | 0.01694 | -0.174 | 90.119
7 | 1.535 | 0.01793 | -0.176 | 85.627
7.5 | 1.513 | 0.01914 | -0.177 | 79.042
8 | 1.423 | 0.02075 | -0.178 | 68.591
8.5 | 0.938 | 0.02275 | -0.178 | 41.251
9 | 0.966 | 0.02475 | -0.178 | 39.014
9.5 | 1.002 | 0.02465 | -0.18 | 40.639
10 | 1.032 | 0.02677 | -0.181 | 38.567
10.5 | 0.891 | 0.07287 | -0.105 | 12.226
11 | 1.096 | 0.0282 | -0.183 | 38.847
11.5 | 1.125 | 0.03053 | -0.184 | 36.859
12 | 1.153 | 0.03349 | -0.184 | 34.434

## 112. Re 10M Mach 0.50 (2)
BIGFOIL.COM POLAR EXPORT
NACA66-618
NACA66-618 |  |  |  | Cl Max: | 1.4583 | at alpha= | 12.5 | deg
XFOIL ncrit=9 |  |  |  | L/D Max: | 257.452 | at alpha= | 2 | deg
Re: | 10000000 |  |  | Cd Min: | 0.17 | at alpha= | 17.5 | deg
Mach: | 0.5 |  |  | Cl=0 at alpha= | -4.8355 | deg
|  |  |  | @ Cl=0.1, Cd= | 0.0063752
|  |  |  | @ Cl=0.4, Cd= | 0.0054553
|  |  |  | @ Cl=0.6, Cd= | 0.0034644
alpha (deg) | Cl | Cd | Cm | Cl/Cd
-15 | -0.1598 | 0.10535 | -0.1672 | -1.5168
-14.5 | -0.1723 | 0.09501 | -0.1729 | -1.8135
-14 | -0.1758 | 0.08628 | -0.1779 | -2.0376
-13.5 | -0.2053 | 0.07414 | -0.185 | -2.7691
-13 | -0.2318 | 0.06159 | -0.1922 | -3.7636
-12.5 | -0.2689 | 0.04823 | -0.2022 | -5.5754
-12 | -0.3041 | 0.0387 | -0.207 | -7.8579
-11.5 | -0.3391 | 0.03154 | -0.2065 | -10.7514
-11 | -0.363 | 0.02621 | -0.2027 | -13.8497
-10.5 | -0.3989 | 0.02079 | -0.1958 | -19.1871
-10 | -0.4151 | 0.01651 | -0.1879 | -25.1423
-9.5 | -0.4017 | 0.01375 | -0.1809 | -29.2145
-9 | -0.3767 | 0.01187 | -0.1743 | -31.7355
-8.5 | -0.3409 | 0.01065 | -0.1686 | -32.0094
-8 | -0.3007 | 0.00971 | -0.1635 | -30.9681
-7.5 | -0.255 | 0.00903 | -0.1591 | -28.2392
-7 | -0.2102 | 0.00841 | -0.1547 | -24.9941
-6.5 | -0.1656 | 0.0079 | -0.1503 | -20.962
-6 | -0.1321 | 0.00751 | -0.1438 | -17.5899
-5.5 | -0.0791 | 0.00715 | -0.1412 | -11.0629
-5 | -0.0199 | 0.00688 | -0.1397 | -2.8924
-4.5 | 0.0406 | 0.00659 | -0.1387 | 6.1608
-4 | 0.1042 | 0.00636 | -0.1384 | 16.3836
-3.5 | 0.1693 | 0.00618 | -0.1386 | 27.3948
-3 | 0.2347 | 0.00598 | -0.1389 | 39.2475
-2.5 | 0.3011 | 0.00582 | -0.1396 | 51.7354
-2 | 0.3677 | 0.00566 | -0.1404 | 64.9647
-1.5 | 0.4324 | 0.00525 | -0.1411 | 82.3619
-0.5 | 0.5834 | 0.00348 | -0.1488 | 167.6437
0 | 0.6577 | 0.00341 | -0.1512 | 192.8739
0.5 | 0.7293 | 0.00345 | -0.1529 | 211.3913
1 | 0.8 | 0.0035 | -0.1544 | 228.5714
1.5 | 0.8713 | 0.00355 | -0.1558 | 245.4366
2 | 0.9397 | 0.00365 | -0.1565 | 257.4521
2.5 | 0.9951 | 0.00397 | -0.1545 | 250.6549
3 | 0.9737 | 0.00526 | -0.137 | 185.1141
3.5 | 0.9626 | 0.00676 | -0.1227 | 142.3964
4 | 0.9415 | 0.00907 | -0.1079 | 103.8037
4.5 | 0.9434 | 0.01128 | -0.0981 | 83.6348
5 | 0.9457 | 0.01376 | -0.0889 | 68.7282
5.5 | 0.9582 | 0.01609 | -0.0817 | 59.5525
6 | 0.9703 | 0.01864 | -0.0748 | 52.0547
6.5 | 0.9999 | 0.02064 | -0.0703 | 48.4448
7 | 1.0437 | 0.02212 | -0.0676 | 47.1835
7.5 | 1.0899 | 0.02354 | -0.0652 | 46.2999
8 | 1.1344 | 0.02514 | -0.0625 | 45.1233
8.5 | 1.18 | 0.02674 | -0.0599 | 44.1286
9 | 1.2242 | 0.02856 | -0.0571 | 42.8641
9.5 | 1.2686 | 0.03042 | -0.0542 | 41.7028
10 | 1.3096 | 0.03261 | -0.051 | 40.1595
10.5 | 1.3511 | 0.03489 | -0.0477 | 38.7246
11 | 1.3907 | 0.0374 | -0.0443 | 37.1845
11.5 | 1.4239 | 0.04051 | -0.0404 | 35.1493
12 | 1.4483 | 0.04441 | -0.0361 | 32.612
12.5 | 1.4583 | 0.04962 | -0.0316 | 29.3894
13 | 1.4474 | 0.05683 | -0.0273 | 25.4689
13.5 | 1.4247 | 0.06565 | -0.0243 | 21.7014
14 | 1.3987 | 0.07563 | -0.0231 | 18.494
14.5 | 1.3701 | 0.08685 | -0.0241 | 15.7755
15 | 1.3395 | 0.09925 | -0.0274 | 13.4962
15.5 | 1.3091 | 0.11249 | -0.0329 | 11.6375
16 | 1.2793 | 0.12642 | -0.0404 | 10.1194
16.5 | 1.2496 | 0.14109 | -0.0495 | 8.8568
17 | 1.2251 | 0.15569 | -0.0594 | 7.8688
17.5 | 1.2049 | 0.17 | -0.0695 | 7.0876

## 113. Re 12M Mach 0.00 (1)
BIGFOIL.COM POLAR EXPORT
NACA66-618
NACA66-618 |  |  |  | Cl Max: | 1.715 | at alpha= | 12 | deg
JavaFoil+Calcfoil stall+Eppler ext transition |  |  |  | L/D Max: | 161.237 | at alpha= | 3 | deg
Re: | 12000000 |  |  | Cd Min: | 0.00433 | at alpha= | -1 | deg
Mach: | 0 |  |  | Cl=0 at alpha= | -5.3443 | deg
|  |  |  | @ Cl=0.1, Cd= | 0.0061484
|  |  |  | @ Cl=0.4, Cd= | 0.0047008
|  |  |  | @ Cl=0.6, Cd= | 0.0051906
alpha (deg) | Cl | Cd | Cm | Cl/Cd
-19 | -0.741 | 0.14305 | -0.046 | -5.183
-18.5 | -0.75 | 0.13425 | -0.048 | -5.588
-18 | -0.757 | 0.12577 | -0.05 | -6.019
-17.5 | -0.761 | 0.11895 | -0.052 | -6.401
-17 | -0.762 | 0.11307 | -0.053 | -6.743
-16.5 | -0.761 | 0.10728 | -0.055 | -7.093
-16 | -0.758 | 0.10029 | -0.057 | -7.555
-15.5 | -0.753 | 0.09216 | -0.06 | -8.168
-15 | -0.75 | 0.0798 | -0.066 | -9.402
-14.5 | -0.828 | 0.0233 | -0.091 | -35.514
-14 | -0.832 | 0.01416 | -0.096 | -58.722
-13.5 | -0.808 | 0.01321 | -0.097 | -61.189
-13 | -0.777 | 0.01251 | -0.099 | -62.097
-12.5 | -0.742 | 0.0117 | -0.101 | -63.405
-12 | -0.704 | 0.01109 | -0.102 | -63.452
-11.5 | -0.663 | 0.01051 | -0.104 | -63.018
-11 | -0.619 | 0.01001 | -0.105 | -61.826
-10.5 | -0.573 | 0.00952 | -0.107 | -60.162
-10 | -0.525 | 0.00908 | -0.108 | -57.771
-9.5 | -0.474 | 0.00865 | -0.11 | -54.848
-9 | -0.422 | 0.00829 | -0.111 | -50.949
-8.5 | -0.368 | 0.00796 | -0.113 | -46.246
-8 | -0.313 | 0.00763 | -0.115 | -41.016
-7.5 | -0.256 | 0.00736 | -0.116 | -34.767
-7 | -0.198 | 0.0071 | -0.118 | -27.894
-6.5 | -0.139 | 0.00689 | -0.119 | -20.219
-6 | -0.08 | 0.00668 | -0.121 | -11.91
-5.5 | -0.019 | 0.00649 | -0.122 | -2.95
-5 | 0.042 | 0.00631 | -0.124 | 6.622
-4.5 | 0.103 | 0.00614 | -0.125 | 16.819
-4 | 0.165 | 0.00598 | -0.127 | 27.561
-3.5 | 0.227 | 0.00584 | -0.128 | 38.816
-3 | 0.29 | 0.00572 | -0.129 | 50.731
-2.5 | 0.353 | 0.00485 | -0.131 | 72.736
-2 | 0.416 | 0.00465 | -0.133 | 89.512
-1.5 | 0.479 | 0.00436 | -0.135 | 109.817
-1 | 0.542 | 0.00433 | -0.136 | 125.227
-0.5 | 0.604 | 0.00525 | -0.137 | 115.165
0 | 0.667 | 0.00519 | -0.139 | 128.54
0.5 | 0.729 | 0.00559 | -0.14 | 130.45
1 | 0.792 | 0.00596 | -0.141 | 132.699
1.5 | 0.853 | 0.00607 | -0.142 | 140.482
2 | 0.914 | 0.00645 | -0.144 | 141.696
2.5 | 0.975 | 0.00635 | -0.145 | 153.705
3 | 1.029 | 0.00638 | -0.146 | 161.237
3.5 | 1.087 | 0.00804 | -0.147 | 135.148
4 | 1.143 | 0.00847 | -0.148 | 135.01
4.5 | 1.197 | 0.01044 | -0.149 | 114.672
5 | 1.252 | 0.01087 | -0.15 | 115.205
5.5 | 1.305 | 0.01127 | -0.151 | 115.834
6 | 1.355 | 0.01171 | -0.152 | 115.742
6.5 | 1.403 | 0.01214 | -0.153 | 115.567
7 | 1.449 | 0.01259 | -0.154 | 115.07
7.5 | 1.492 | 0.01311 | -0.155 | 113.856
8 | 1.532 | 0.01361 | -0.156 | 112.624
8.5 | 1.569 | 0.01413 | -0.157 | 111.043
9 | 1.602 | 0.01467 | -0.157 | 109.238
9.5 | 1.632 | 0.01532 | -0.158 | 106.508
10 | 1.658 | 0.01604 | -0.159 | 103.393
10.5 | 1.68 | 0.01672 | -0.16 | 100.492
11 | 1.698 | 0.01737 | -0.161 | 97.762
11.5 | 1.711 | 0.0182 | -0.162 | 94.006
12 | 1.715 | 0.01891 | -0.162 | 90.698
12.5 | 1.715 | 0.01976 | -0.163 | 86.774
13 | 1.71 | 0.02065 | -0.164 | 82.811
13.5 | 1.699 | 0.02176 | -0.164 | 78.094
14 | 1.685 | 0.02275 | -0.165 | 74.063
14.5 | 1.666 | 0.0239 | -0.166 | 69.707
15 | 1.643 | 0.02498 | -0.166 | 65.776
15.5 | 1.617 | 0.0262 | -0.167 | 61.714
16 | 1.588 | 0.02749 | -0.167 | 57.763
16.5 | 1.552 | 0.0291 | -0.168 | 53.343
17 | 1.512 | 0.03056 | -0.168 | 49.478

## 114. Re 12M Mach 0.00 (2)
BIGFOIL.COM POLAR EXPORT
NACA66-618
NACA66-618 |  |  |  | Cl Max: | 1.8512 | at alpha= | 20 | deg
XFOIL ncrit=9 |  |  |  | L/D Max: | 231.455 | at alpha= | 1.5 | deg
Re: | 12000000 |  |  | Cd Min: | 0.0565 | at alpha= | 20 | deg
Mach: | 0 |  |  | Cl=0 at alpha= | -4.807 | deg
|  |  |  | @ Cl=0.1, Cd= | 0.0056309
|  |  |  | @ Cl=0.4, Cd= | 0.0044955
|  |  |  | @ Cl=0.6, Cd= | 0.0031204
alpha (deg) | Cl | Cd | Cm | Cl/Cd
-20 | -1.1822 | 0.0272 | -0.1529 | -43.4632
-19.5 | -1.1601 | 0.02512 | -0.1523 | -46.1823
-19 | -1.1794 | 0.02087 | -0.1482 | -56.5117
-18.5 | -1.1557 | 0.01933 | -0.1466 | -59.7879
-18 | -1.1301 | 0.01795 | -0.1449 | -62.9582
-17.5 | -1.1009 | 0.01685 | -0.1433 | -65.3353
-17 | -1.0669 | 0.01596 | -0.1419 | -66.8484
-16.5 | -1.0339 | 0.01511 | -0.1404 | -68.4249
-16 | -0.9979 | 0.01436 | -0.139 | -69.4916
-15.5 | -0.9619 | 0.01367 | -0.1375 | -70.3658
-15 | -0.9243 | 0.01303 | -0.1362 | -70.9363
-14.5 | -0.8875 | 0.01237 | -0.1346 | -71.7462
-13.5 | -0.8137 | 0.01111 | -0.1311 | -73.2403
-13 | -0.7739 | 0.0106 | -0.1296 | -73.0094
-12.5 | -0.7348 | 0.01011 | -0.1278 | -72.6805
-12 | -0.6948 | 0.00966 | -0.1262 | -71.9255
-11.5 | -0.6539 | 0.00923 | -0.1246 | -70.8451
-11 | -0.6134 | 0.00883 | -0.1228 | -69.4677
-10.5 | -0.5747 | 0.00847 | -0.1205 | -67.8512
-9.5 | -0.4984 | 0.00793 | -0.1154 | -62.8499
-9 | -0.4499 | 0.00766 | -0.1148 | -58.7337
-8.5 | -0.4001 | 0.00737 | -0.1144 | -54.2877
-8 | -0.3488 | 0.0071 | -0.1144 | -49.1268
-7.5 | -0.2961 | 0.00687 | -0.1145 | -43.1004
-7 | -0.2426 | 0.00666 | -0.1148 | -36.4264
-6.5 | -0.1882 | 0.00647 | -0.1153 | -29.0881
-6 | -0.133 | 0.00631 | -0.1159 | -21.0777
-5.5 | -0.0779 | 0.00612 | -0.1165 | -12.7288
-5 | -0.022 | 0.00596 | -0.1172 | -3.6913
-4.5 | 0.035 | 0.00581 | -0.1181 | 6.0241
-4 | 0.0926 | 0.00565 | -0.1192 | 16.3894
-3.5 | 0.1506 | 0.0055 | -0.1203 | 27.3818
-3 | 0.209 | 0.00535 | -0.1215 | 39.0654
-2.5 | 0.2672 | 0.00522 | -0.1227 | 51.1877
-2 | 0.3243 | 0.005 | -0.1237 | 64.86
-1.5 | 0.3816 | 0.00463 | -0.125 | 82.419
-1 | 0.4418 | 0.00419 | -0.1269 | 105.4415
-0.5 | 0.5041 | 0.00367 | -0.1295 | 137.3569
0 | 0.5689 | 0.00311 | -0.1326 | 182.926
0.5 | 0.6289 | 0.00313 | -0.1341 | 200.9265
1 | 0.6888 | 0.00317 | -0.1356 | 217.2871
1.5 | 0.7476 | 0.00323 | -0.1368 | 231.4551
2 | 0.7863 | 0.00402 | -0.1339 | 195.597
2.5 | 0.8115 | 0.00516 | -0.1283 | 157.2674
3 | 0.8436 | 0.00589 | -0.1241 | 143.2258
3.5 | 0.8661 | 0.0065 | -0.1179 | 133.2462
4 | 0.8891 | 0.00719 | -0.1119 | 123.6579
4.5 | 0.9057 | 0.00814 | -0.105 | 111.2654
5 | 0.93 | 0.00904 | -0.0999 | 102.8761
5.5 | 0.958 | 0.00994 | -0.0956 | 96.3783
6 | 0.9844 | 0.01099 | -0.0913 | 89.5723
6.5 | 1.0228 | 0.01168 | -0.0892 | 87.5685
7 | 1.0606 | 0.01242 | -0.0871 | 85.3945
7.5 | 1.0992 | 0.01316 | -0.0852 | 83.5258
8 | 1.1384 | 0.0139 | -0.0835 | 81.8993
8.5 | 1.1753 | 0.01477 | -0.0816 | 79.5735
9 | 1.2143 | 0.01557 | -0.08 | 77.9897
9.5 | 1.2506 | 0.01652 | -0.0781 | 75.7022
10 | 1.288 | 0.01746 | -0.0764 | 73.7686
10.5 | 1.3224 | 0.01856 | -0.0745 | 71.25
11 | 1.3598 | 0.01955 | -0.073 | 69.555
11.5 | 1.3944 | 0.02073 | -0.0713 | 67.2648
12 | 1.429 | 0.02193 | -0.0696 | 65.1619
12.5 | 1.4612 | 0.0233 | -0.0677 | 62.7124
13.5 | 1.5276 | 0.02607 | -0.0646 | 58.5961
14 | 1.56 | 0.02753 | -0.0631 | 56.6655
14.5 | 1.5902 | 0.02918 | -0.0615 | 54.4962
15 | 1.6195 | 0.03096 | -0.0599 | 52.3094
15.5 | 1.6481 | 0.03282 | -0.0583 | 50.2163
16 | 1.6737 | 0.03494 | -0.0566 | 47.9021
16.5 | 1.7026 | 0.03687 | -0.0554 | 46.1785
17 | 1.7278 | 0.03914 | -0.0539 | 44.1441
17.5 | 1.7555 | 0.04124 | -0.0529 | 42.5679
18 | 1.7774 | 0.04389 | -0.0515 | 40.4967
18.5 | 1.7995 | 0.04659 | -0.0503 | 38.6242
19 | 1.8197 | 0.04953 | -0.0491 | 36.7393
19.5 | 1.8358 | 0.05292 | -0.048 | 34.6901
20 | 1.8512 | 0.0565 | -0.047 | 32.7646

## 115. Re 12M Mach 0.10 (1)
BIGFOIL.COM POLAR EXPORT
NACA66-618
NACA66-618 |  |  |  | Cl Max: | 1.707 | at alpha= | 12 | deg
JavaFoil+Calcfoil stall+Eppler ext transition |  |  |  | L/D Max: | 152.224 | at alpha= | 2.5 | deg
Re: | 12000000 |  |  | Cd Min: | 0.0043 | at alpha= | -1 | deg
Mach: | 0.1 |  |  | Cl=0 at alpha= | -5.3443 | deg
|  |  |  | @ Cl=0.1, Cd= | 0.0061803
|  |  |  | @ Cl=0.4, Cd= | 0.0047371
|  |  |  | @ Cl=0.6, Cd= | 0.00518
alpha (deg) | Cl | Cd | Cm | Cl/Cd
-19 | -0.71 | 0.14347 | -0.046 | -4.947
-18.5 | -0.721 | 0.13673 | -0.047 | -5.272
-18 | -0.73 | 0.12827 | -0.049 | -5.694
-17.5 | -0.738 | 0.12183 | -0.051 | -6.054
-17 | -0.742 | 0.11471 | -0.053 | -6.472
-16.5 | -0.744 | 0.10893 | -0.054 | -6.827
-16 | -0.742 | 0.10319 | -0.055 | -7.191
-15.5 | -0.739 | 0.09581 | -0.058 | -7.708
-15 | -0.739 | 0.08187 | -0.065 | -9.03
-14.5 | -0.743 | 0.06487 | -0.074 | -11.45
-14 | -0.825 | 0.01446 | -0.096 | -57.062
-13.5 | -0.804 | 0.01355 | -0.098 | -59.319
-13 | -0.774 | 0.01271 | -0.099 | -60.899
-12.5 | -0.74 | 0.01192 | -0.101 | -62.067
-12 | -0.703 | 0.01123 | -0.103 | -62.569
-11.5 | -0.662 | 0.01063 | -0.104 | -62.323
-11 | -0.619 | 0.01013 | -0.106 | -61.128
-10.5 | -0.574 | 0.00962 | -0.107 | -59.604
-10 | -0.526 | 0.00919 | -0.109 | -57.21
-9.5 | -0.476 | 0.00871 | -0.11 | -54.606
-9 | -0.423 | 0.00839 | -0.112 | -50.462
-8.5 | -0.369 | 0.008 | -0.114 | -46.155
-8 | -0.314 | 0.00768 | -0.115 | -40.881
-7.5 | -0.257 | 0.0074 | -0.117 | -34.746
-7 | -0.199 | 0.00714 | -0.118 | -27.882
-6.5 | -0.14 | 0.00691 | -0.12 | -20.231
-6 | -0.08 | 0.00671 | -0.121 | -11.896
-5.5 | -0.019 | 0.00652 | -0.123 | -2.948
-5 | 0.042 | 0.00633 | -0.124 | 6.637
-4.5 | 0.104 | 0.00617 | -0.126 | 16.811
-4 | 0.166 | 0.00601 | -0.127 | 27.55
-3.5 | 0.228 | 0.00587 | -0.129 | 38.812
-3 | 0.291 | 0.00574 | -0.13 | 50.744
-2.5 | 0.355 | 0.00488 | -0.132 | 72.753
-2 | 0.418 | 0.00468 | -0.133 | 89.354
-1.5 | 0.481 | 0.00437 | -0.135 | 110.141
-1 | 0.544 | 0.0043 | -0.137 | 126.646
-0.5 | 0.607 | 0.00529 | -0.138 | 114.818
0 | 0.671 | 0.00518 | -0.139 | 129.563
0.5 | 0.733 | 0.00563 | -0.141 | 130.272
1 | 0.796 | 0.00603 | -0.142 | 131.837
1.5 | 0.857 | 0.00613 | -0.143 | 139.879
2 | 0.919 | 0.00651 | -0.144 | 141.203
2.5 | 0.98 | 0.00644 | -0.145 | 152.224
3 | 1.034 | 0.00757 | -0.146 | 136.494
3.5 | 1.092 | 0.0081 | -0.148 | 134.733
4 | 1.149 | 0.00853 | -0.149 | 134.655
4.5 | 1.203 | 0.01051 | -0.149 | 114.467
5 | 1.258 | 0.01097 | -0.15 | 114.698
5.5 | 1.311 | 0.01137 | -0.152 | 115.27
6 | 1.361 | 0.0118 | -0.153 | 115.339
6.5 | 1.409 | 0.01228 | -0.154 | 114.699
7 | 1.454 | 0.01272 | -0.155 | 114.311
7.5 | 1.497 | 0.01321 | -0.155 | 113.313
8 | 1.537 | 0.01377 | -0.156 | 111.627
8.5 | 1.573 | 0.0143 | -0.157 | 110.002
9 | 1.605 | 0.01483 | -0.158 | 108.225
9.5 | 1.634 | 0.01557 | -0.159 | 104.907
10 | 1.658 | 0.01624 | -0.16 | 102.128
10.5 | 1.679 | 0.01691 | -0.161 | 99.277
11 | 1.694 | 0.01765 | -0.162 | 96.013
11.5 | 1.705 | 0.01848 | -0.162 | 92.274
12 | 1.707 | 0.01928 | -0.163 | 88.507
12.5 | 1.703 | 0.0201 | -0.164 | 84.716
13 | 1.694 | 0.02123 | -0.165 | 79.778
13.5 | 1.68 | 0.0222 | -0.165 | 75.67
14 | 1.661 | 0.02321 | -0.166 | 71.565
14.5 | 1.637 | 0.02442 | -0.166 | 67.036
15 | 1.609 | 0.02576 | -0.167 | 62.46
15.5 | 1.578 | 0.02686 | -0.167 | 58.763
16 | 1.543 | 0.02833 | -0.168 | 54.482
16.5 | 1.503 | 0.0299 | -0.168 | 50.252
17 | 1.457 | 0.03155 | -0.169 | 46.173

## 116. Re 12M Mach 0.10 (2)
BIGFOIL.COM POLAR EXPORT
NACA66-618
NACA66-618 |  |  |  | Cl Max: | 1.8509 | at alpha= | 20 | deg
XFOIL ncrit=9 |  |  |  | L/D Max: | 232.068 | at alpha= | 1.5 | deg
Re: | 12000000 |  |  | Cd Min: | 0.0589 | at alpha= | 20 | deg
Mach: | 0.1 |  |  | Cl=0 at alpha= | -4.8061 | deg
|  |  |  | @ Cl=0.1, Cd= | 0.005651
|  |  |  | @ Cl=0.4, Cd= | 0.0045275
|  |  |  | @ Cl=0.6, Cd= | 0.0031192
alpha (deg) | Cl | Cd | Cm | Cl/Cd
-20 | -1.1678 | 0.02958 | -0.1569 | -39.4794
-19.5 | -1.1503 | 0.02696 | -0.1565 | -42.6669
-19 | -1.1425 | 0.02399 | -0.1548 | -47.624
-18.5 | -1.1416 | 0.02096 | -0.1517 | -54.4656
-18 | -1.127 | 0.01888 | -0.1491 | -59.6928
-17.5 | -1.1032 | 0.01743 | -0.1469 | -63.2932
-17 | -1.071 | 0.01641 | -0.1453 | -65.2651
-16.5 | -1.0369 | 0.01553 | -0.1437 | -66.7675
-16 | -1.0012 | 0.01472 | -0.1421 | -68.0163
-15.5 | -0.9657 | 0.01397 | -0.1404 | -69.1267
-15 | -0.9266 | 0.01333 | -0.1391 | -69.5124
-14.5 | -0.8893 | 0.01267 | -0.1374 | -70.1894
-14 | -0.8518 | 0.01204 | -0.1356 | -70.7475
-13.5 | -0.815 | 0.01133 | -0.1336 | -71.9329
-13 | -0.7751 | 0.0108 | -0.132 | -71.7685
-12.5 | -0.7361 | 0.01028 | -0.1301 | -71.6051
-12 | -0.6959 | 0.0098 | -0.1283 | -71.0102
-11.5 | -0.6544 | 0.00935 | -0.1267 | -69.9893
-11 | -0.6133 | 0.00894 | -0.1249 | -68.6018
-10.5 | -0.573 | 0.00858 | -0.1228 | -66.7832
-10 | -0.5427 | 0.00825 | -0.1186 | -65.7818
-9 | -0.4511 | 0.00771 | -0.1162 | -58.5084
-8.5 | -0.4015 | 0.00741 | -0.1156 | -54.1835
-8 | -0.3502 | 0.00714 | -0.1154 | -49.0476
-7.5 | -0.2975 | 0.0069 | -0.1154 | -43.1159
-7 | -0.2439 | 0.00669 | -0.1157 | -36.4574
-6.5 | -0.1893 | 0.0065 | -0.116 | -29.1231
-6 | -0.1339 | 0.00633 | -0.1166 | -21.1532
-5.5 | -0.0785 | 0.00615 | -0.1171 | -12.7642
-5 | -0.0224 | 0.00598 | -0.1178 | -3.7458
-4 | 0.0931 | 0.00567 | -0.1198 | 16.4198
-3.5 | 0.1513 | 0.00551 | -0.1209 | 27.4592
-3 | 0.21 | 0.00536 | -0.1221 | 39.1791
-2.5 | 0.2685 | 0.00523 | -0.1233 | 51.3384
-2 | 0.3259 | 0.00501 | -0.1243 | 65.0499
-1.5 | 0.3835 | 0.00465 | -0.1256 | 82.4731
-1 | 0.4441 | 0.0042 | -0.1275 | 105.7381
-0.5 | 0.5068 | 0.00367 | -0.1301 | 138.0926
0 | 0.5721 | 0.00311 | -0.1333 | 183.955
0.5 | 0.6325 | 0.00313 | -0.1348 | 202.0767
1 | 0.6928 | 0.00317 | -0.1363 | 218.5489
1.5 | 0.7519 | 0.00324 | -0.1375 | 232.0679
2.5 | 0.8158 | 0.00515 | -0.1289 | 158.4078
3 | 0.8465 | 0.0059 | -0.1243 | 143.4746
3.5 | 0.8679 | 0.0065 | -0.1177 | 133.5231
4 | 0.8897 | 0.00723 | -0.1115 | 123.0567
4.5 | 0.9071 | 0.00819 | -0.1047 | 110.757
5 | 0.9292 | 0.00917 | -0.0992 | 101.3304
5.5 | 0.9571 | 0.0101 | -0.0949 | 94.7624
6 | 0.9835 | 0.01119 | -0.0905 | 87.891
6.5 | 1.0215 | 0.01192 | -0.0883 | 85.6963
7 | 1.0609 | 0.01264 | -0.0864 | 83.932
7.5 | 1.0986 | 0.01344 | -0.0843 | 81.7411
8 | 1.1388 | 0.01417 | -0.0827 | 80.367
8.5 | 1.1758 | 0.01507 | -0.0807 | 78.0226
9 | 1.2139 | 0.01594 | -0.0789 | 76.1543
9.5 | 1.2519 | 0.01686 | -0.0772 | 74.2527
10 | 1.2874 | 0.01793 | -0.0752 | 71.8015
10.5 | 1.3245 | 0.01895 | -0.0735 | 69.8945
11 | 1.36 | 0.02009 | -0.0717 | 67.6954
11.5 | 1.3969 | 0.02119 | -0.0702 | 65.9226
12 | 1.4294 | 0.02257 | -0.0682 | 63.3319
12.5 | 1.464 | 0.02386 | -0.0666 | 61.3579
13 | 1.4962 | 0.02534 | -0.0647 | 59.045
13.5 | 1.5312 | 0.02668 | -0.0633 | 57.3913
14 | 1.5617 | 0.02835 | -0.0616 | 55.0864
14.5 | 1.5938 | 0.02995 | -0.06 | 53.2154
15 | 1.6218 | 0.0319 | -0.0582 | 50.8401
15.5 | 1.6504 | 0.03383 | -0.0566 | 48.7851
16 | 1.6775 | 0.03594 | -0.0549 | 46.675
16.5 | 1.7045 | 0.03813 | -0.0535 | 44.7023
17 | 1.7321 | 0.04029 | -0.0522 | 42.9908
17.5 | 1.7561 | 0.04283 | -0.0507 | 41.0016
18 | 1.7811 | 0.04531 | -0.0495 | 39.3092
18.5 | 1.8004 | 0.0484 | -0.0481 | 37.1983
19 | 1.8179 | 0.05174 | -0.0468 | 35.1353
19.5 | 1.8363 | 0.05505 | -0.0458 | 33.3569
20 | 1.8509 | 0.0589 | -0.0448 | 31.4244

## 117. Re 12M Mach 0.25 (1)
BIGFOIL.COM POLAR EXPORT
NACA66-618
NACA66-618 |  |  |  | Cl Max: | 1.657 | at alpha= | 11 | deg
JavaFoil+Calcfoil stall+Eppler ext transition |  |  |  | L/D Max: | 150.973 | at alpha= | 2 | deg
Re: | 12000000 |  |  | Cd Min: | 0.00426 | at alpha= | -1 | deg
Mach: | 0.25 |  |  | Cl=0 at alpha= | -5.3413 | deg
|  |  |  | @ Cl=0.1, Cd= | 0.0063162
|  |  |  | @ Cl=0.4, Cd= | 0.0048437
|  |  |  | @ Cl=0.6, Cd= | 0.0049475
alpha (deg) | Cl | Cd | Cm | Cl/Cd
-18 | -0.501 | 0.14808 | -0.045 | -3.384
-17.5 | -0.538 | 0.13489 | -0.046 | -3.988
-17 | -0.57 | 0.12855 | -0.048 | -4.437
-16.5 | -0.598 | 0.1209 | -0.049 | -4.944
-16 | -0.62 | 0.11301 | -0.05 | -5.484
-15.5 | -0.637 | 0.1064 | -0.052 | -5.987
-15 | -0.648 | 0.10064 | -0.053 | -6.438
-14.5 | -0.653 | 0.09455 | -0.055 | -6.906
-14 | -0.654 | 0.08655 | -0.059 | -7.557
-13.5 | -0.65 | 0.07871 | -0.064 | -8.261
-13 | -0.745 | 0.01411 | -0.102 | -52.821
-12.5 | -0.72 | 0.01303 | -0.103 | -55.279
-12 | -0.69 | 0.01216 | -0.105 | -56.758
-11.5 | -0.656 | 0.01141 | -0.107 | -57.485
-11 | -0.617 | 0.01073 | -0.108 | -57.556
-10.5 | -0.575 | 0.01017 | -0.11 | -56.517
-10 | -0.529 | 0.00966 | -0.112 | -54.794
-9.5 | -0.481 | 0.00919 | -0.113 | -52.286
-9 | -0.429 | 0.00877 | -0.115 | -48.956
-8.5 | -0.376 | 0.00834 | -0.116 | -45.006
-8 | -0.32 | 0.00798 | -0.118 | -40.051
-7.5 | -0.262 | 0.00764 | -0.12 | -34.317
-7 | -0.203 | 0.00735 | -0.121 | -27.671
-6.5 | -0.143 | 0.00711 | -0.123 | -20.116
-6 | -0.082 | 0.00687 | -0.124 | -11.9
-5.5 | -0.02 | 0.00668 | -0.126 | -2.948
-5 | 0.043 | 0.00647 | -0.127 | 6.649
-4.5 | 0.106 | 0.0063 | -0.129 | 16.877
-4 | 0.17 | 0.00612 | -0.13 | 27.735
-3.5 | 0.234 | 0.00599 | -0.132 | 39
-3 | 0.299 | 0.00583 | -0.133 | 51.285
-2.5 | 0.364 | 0.00496 | -0.135 | 73.282
-2 | 0.429 | 0.00475 | -0.137 | 90.281
-1.5 | 0.493 | 0.0046 | -0.139 | 107.28
-1 | 0.559 | 0.00426 | -0.14 | 131.16
-0.5 | 0.624 | 0.00535 | -0.142 | 116.489
0 | 0.689 | 0.00532 | -0.143 | 129.599
0.5 | 0.753 | 0.00576 | -0.145 | 130.863
1 | 0.817 | 0.00619 | -0.146 | 132.038
1.5 | 0.88 | 0.00632 | -0.147 | 139.365
2 | 0.943 | 0.00625 | -0.148 | 150.973
2.5 | 1.006 | 0.00727 | -0.149 | 138.394
3 | 1.06 | 0.00785 | -0.15 | 135.076
3.5 | 1.119 | 0.00841 | -0.151 | 133.062
4 | 1.175 | 0.01051 | -0.152 | 111.862
4.5 | 1.232 | 0.01096 | -0.153 | 112.406
5 | 1.288 | 0.01146 | -0.154 | 112.384
5.5 | 1.341 | 0.0119 | -0.155 | 112.65
6 | 1.391 | 0.01238 | -0.156 | 112.358
6.5 | 1.438 | 0.01291 | -0.157 | 111.392
7 | 1.482 | 0.01338 | -0.158 | 110.728
7.5 | 1.521 | 0.01401 | -0.159 | 108.621
8 | 1.557 | 0.01459 | -0.16 | 106.697
8.5 | 1.588 | 0.01521 | -0.161 | 104.406
9 | 1.614 | 0.01588 | -0.162 | 101.613
9.5 | 1.634 | 0.01668 | -0.163 | 97.928
10 | 1.648 | 0.01751 | -0.164 | 94.139
10.5 | 1.656 | 0.01833 | -0.165 | 90.304
11 | 1.657 | 0.01918 | -0.166 | 86.376
11.5 | 1.648 | 0.02032 | -0.166 | 81.108
12 | 1.627 | 0.02133 | -0.167 | 76.269
12.5 | 1.596 | 0.02257 | -0.168 | 70.711
13 | 1.557 | 0.02359 | -0.168 | 66.005
13.5 | 1.509 | 0.02496 | -0.169 | 60.455
14 | 1.452 | 0.02664 | -0.17 | 54.506
14.5 | 1.388 | 0.02825 | -0.17 | 49.127
15 | 1.317 | 0.02997 | -0.17 | 43.938
15.5 | 1.235 | 0.03361 | -0.17 | 36.736
16 | 1.146 | 0.03775 | -0.169 | 30.36

## 118. Re 12M Mach 0.25 (2)
BIGFOIL.COM POLAR EXPORT
NACA66-618
NACA66-618 |  |  |  | Cl Max: | 1.8392 | at alpha= | 20 | deg
XFOIL ncrit=9 |  |  |  | L/D Max: | 237.187 | at alpha= | 1.5 | deg
Re: | 12000000 |  |  | Cd Min: | 0.07413 | at alpha= | 20 | deg
Mach: | 0.25 |  |  | Cl=0 at alpha= | -4.8025 | deg
|  |  |  | @ Cl=0.1, Cd= | 0.0057269
|  |  |  | @ Cl=0.4, Cd= | 0.0046739
|  |  |  | @ Cl=0.6, Cd= | 0.003135
alpha (deg) | Cl | Cd | Cm | Cl/Cd
-20 | -1.0619 | 0.05016 | -0.1653 | -21.1703
-19.5 | -1.0609 | 0.04237 | -0.172 | -25.0389
-19 | -1.0671 | 0.03621 | -0.1741 | -29.4698
-18.5 | -1.0609 | 0.03184 | -0.1743 | -33.3197
-18 | -1.0489 | 0.02844 | -0.1733 | -36.8812
-17.5 | -1.0436 | 0.025 | -0.171 | -41.744
-17 | -1.0287 | 0.02242 | -0.1684 | -45.8831
-16.5 | -1.0227 | 0.01963 | -0.1646 | -52.0988
-15.5 | -0.9809 | 0.01602 | -0.1574 | -61.2297
-15 | -0.9409 | 0.01515 | -0.1553 | -62.1056
-14.5 | -0.9023 | 0.01429 | -0.1528 | -63.1421
-14 | -0.8609 | 0.01355 | -0.1506 | -63.5351
-13.5 | -0.8237 | 0.01266 | -0.1479 | -65.0632
-13 | -0.7826 | 0.01198 | -0.1455 | -65.3255
-12.5 | -0.7423 | 0.01131 | -0.143 | -65.6322
-12 | -0.7003 | 0.01068 | -0.1407 | -65.5712
-11.5 | -0.6574 | 0.01012 | -0.1385 | -64.9605
-11 | -0.6137 | 0.00963 | -0.1363 | -63.7279
-10.5 | -0.5701 | 0.00919 | -0.1341 | -62.0348
-10 | -0.5282 | 0.00874 | -0.1316 | -60.4348
-9.5 | -0.4868 | 0.00831 | -0.1288 | -58.58
-9 | -0.4509 | 0.00805 | -0.1249 | -56.0124
-8.5 | -0.4059 | 0.0077 | -0.1228 | -52.7143
-8 | -0.3564 | 0.00737 | -0.1216 | -48.3582
-7.5 | -0.3039 | 0.0071 | -0.1209 | -42.8028
-7 | -0.2502 | 0.00686 | -0.1205 | -36.4723
-6.5 | -0.1948 | 0.00664 | -0.1204 | -29.3373
-6 | -0.1384 | 0.00646 | -0.1206 | -21.4241
-5.5 | -0.0814 | 0.00628 | -0.1209 | -12.9618
-5 | -0.0233 | 0.00607 | -0.1215 | -3.8386
-4.5 | 0.0357 | 0.00589 | -0.1223 | 6.0611
-4 | 0.0954 | 0.00574 | -0.1233 | 16.6202
-3.5 | 0.1552 | 0.00557 | -0.1243 | 27.8636
-3 | 0.2156 | 0.00543 | -0.1255 | 39.7053
-2.5 | 0.2759 | 0.00529 | -0.1266 | 52.155
-1.5 | 0.394 | 0.00472 | -0.1288 | 83.4746
-1 | 0.4565 | 0.00424 | -0.1309 | 107.6651
-0.5 | 0.5217 | 0.00368 | -0.1336 | 141.7663
0 | 0.5897 | 0.00313 | -0.137 | 188.4026
0.5 | 0.6519 | 0.00316 | -0.1385 | 206.2975
1 | 0.7146 | 0.00319 | -0.1401 | 224.0125
1.5 | 0.7756 | 0.00327 | -0.1413 | 237.1865
2 | 0.8218 | 0.00381 | -0.1394 | 215.6955
2.5 | 0.8424 | 0.00501 | -0.1324 | 168.1437
3 | 0.8602 | 0.00582 | -0.1247 | 147.8007
4 | 0.8945 | 0.00749 | -0.1096 | 119.4259
4.5 | 0.9108 | 0.0086 | -0.1026 | 105.907
5.5 | 0.9552 | 0.01102 | -0.0915 | 86.6788
6.5 | 1.0192 | 0.01318 | -0.0845 | 77.3293
7 | 1.0583 | 0.01407 | -0.0822 | 75.2168
7.5 | 1.0982 | 0.01497 | -0.0802 | 73.3601
8 | 1.1385 | 0.01588 | -0.0782 | 71.694
8.5 | 1.1767 | 0.01693 | -0.076 | 69.5038
9 | 1.2175 | 0.0179 | -0.0743 | 68.0168
9.5 | 1.255 | 0.01906 | -0.0721 | 65.8447
10 | 1.2936 | 0.02022 | -0.0701 | 63.9763
10.5 | 1.3309 | 0.02149 | -0.0681 | 61.9311
11 | 1.3698 | 0.02271 | -0.0662 | 60.317
11.5 | 1.4042 | 0.02424 | -0.064 | 57.929
12 | 1.4401 | 0.02574 | -0.0619 | 55.9479
12.5 | 1.4749 | 0.02736 | -0.0599 | 53.9072
13 | 1.5108 | 0.02894 | -0.0579 | 52.2046
13.5 | 1.5435 | 0.03082 | -0.0558 | 50.0811
14 | 1.5751 | 0.03282 | -0.0537 | 47.9921
14.5 | 1.6057 | 0.03495 | -0.0516 | 45.9428
15 | 1.6338 | 0.03737 | -0.0494 | 43.7196
15.5 | 1.6657 | 0.03957 | -0.0476 | 42.095
16 | 1.6927 | 0.04223 | -0.0456 | 40.0829
16.5 | 1.7193 | 0.045 | -0.0438 | 38.2067
17 | 1.7444 | 0.048 | -0.042 | 36.3417
17.5 | 1.7651 | 0.0515 | -0.0402 | 34.2738
18 | 1.7824 | 0.05545 | -0.0385 | 32.1443
18.5 | 1.7987 | 0.05966 | -0.037 | 30.1492
19 | 1.8157 | 0.06396 | -0.036 | 28.3881
19.5 | 1.8292 | 0.06876 | -0.0352 | 26.6027
20 | 1.8392 | 0.07413 | -0.0347 | 24.8105

## 119. Re 12M Mach 0.50 (1)
BIGFOIL.COM POLAR EXPORT
NACA66-618
NACA66-618 |  |  |  | Cl Max: | 1.536 | at alpha= | 7 | deg
JavaFoil+Calcfoil stall+Eppler ext transition |  |  |  | L/D Max: | 149.261 | at alpha= | 0 | deg
Re: | 12000000 |  |  | Cd Min: | 0.00472 | at alpha= | -1 | deg
Mach: | 0.5 |  |  | Cl=0 at alpha= | -5.3429 | deg
|  |  |  | @ Cl=0.1, Cd= | 0.0069543
|  |  |  | @ Cl=0.4, Cd= | 0.0062142
|  |  |  | @ Cl=0.6, Cd= | 0.0047783
alpha (deg) | Cl | Cd | Cm | Cl/Cd
-20 | -0.836 | 0.15335 | -0.058 | -5.45
-19.5 | -0.812 | 0.13792 | -0.061 | -5.886
-19 | -0.78 | 0.13776 | -0.059 | -5.661
-18.5 | -0.75 | 0.13323 | -0.058 | -5.626
-18 | -0.721 | 0.12772 | -0.058 | -5.643
-17.5 | -0.693 | 0.12011 | -0.06 | -5.771
-17 | -0.665 | 0.1221 | -0.061 | -5.449
-16.5 | -0.637 | 0.11553 | -0.061 | -5.511
-16 | -0.609 | 0.10766 | -0.063 | -5.66
-15.5 | -0.584 | 0.09705 | -0.068 | -6.022
-15 | -0.584 | 0.06154 | -0.088 | -9.495
-14.5 | -0.605 | 0.02397 | -0.105 | -25.233
-14 | -0.492 | 0.09854 | -0.059 | -4.994
-13.5 | -0.464 | 0.09025 | -0.06 | -5.141
-13 | -0.437 | 0.08232 | -0.065 | -5.31
-12.5 | -0.412 | 0.07297 | -0.073 | -5.648
-12 | -0.391 | 0.05962 | -0.085 | -6.562
-11.5 | -0.416 | 0.01492 | -0.118 | -27.86
-11 | -0.384 | 0.01349 | -0.12 | -28.442
-10.5 | -0.293 | 0.07918 | -0.059 | -3.699
-10 | -0.265 | 0.06198 | -0.064 | -4.277
-9.5 | -0.281 | 0.05715 | -0.067 | -4.913
-9 | -0.4 | 0.01121 | -0.127 | -35.712
-8.5 | -0.376 | 0.01026 | -0.129 | -36.63
-8 | -0.332 | 0.00957 | -0.131 | -34.719
-7.5 | -0.279 | 0.00898 | -0.133 | -31.036
-7 | -0.219 | 0.00846 | -0.134 | -25.916
-6.5 | -0.156 | 0.00805 | -0.136 | -19.343
-6 | -0.09 | 0.00772 | -0.138 | -11.602
-5.5 | -0.022 | 0.00742 | -0.14 | -2.921
-5 | 0.048 | 0.00714 | -0.141 | 6.658
-4.5 | 0.118 | 0.00689 | -0.143 | 17.073
-4 | 0.188 | 0.0067 | -0.145 | 28.096
-3.5 | 0.259 | 0.00651 | -0.146 | 39.778
-3 | 0.332 | 0.00631 | -0.148 | 52.568
-2.5 | 0.403 | 0.00621 | -0.15 | 64.844
-2 | 0.476 | 0.00512 | -0.152 | 92.897
-1.5 | 0.548 | 0.00493 | -0.154 | 111.179
-1 | 0.62 | 0.00472 | -0.156 | 131.488
-0.5 | 0.693 | 0.0058 | -0.158 | 119.565
0 | 0.768 | 0.00515 | -0.16 | 149.261
0.5 | 0.839 | 0.00615 | -0.161 | 136.382
1 | 0.908 | 0.00665 | -0.162 | 136.621
1.5 | 0.978 | 0.0073 | -0.163 | 133.911
2 | 1.047 | 0.00784 | -0.164 | 133.571
2.5 | 1.117 | 0.00843 | -0.166 | 132.511
3 | 1.174 | 0.00923 | -0.167 | 127.168
3.5 | 1.238 | 0.01002 | -0.168 | 123.565
4 | 1.297 | 0.01269 | -0.169 | 102.265
4.5 | 1.356 | 0.01337 | -0.17 | 101.414
5 | 1.412 | 0.01407 | -0.171 | 100.355
5.5 | 1.461 | 0.0148 | -0.172 | 98.709
6 | 1.501 | 0.01551 | -0.174 | 96.732
6.5 | 1.528 | 0.01638 | -0.175 | 93.297
7 | 1.536 | 0.01735 | -0.176 | 88.564
7.5 | 1.514 | 0.01858 | -0.177 | 81.476
8 | 1.424 | 0.02008 | -0.178 | 70.93
8.5 | 0.939 | 0.02188 | -0.179 | 42.929
9 | 0.969 | 0.02398 | -0.179 | 40.394
9.5 | 1.003 | 0.02382 | -0.181 | 42.103
10 | 1.034 | 0.02585 | -0.181 | 39.988
10.5 | 1.057 | 0.02911 | -0.18 | 36.299
11 | 1.097 | 0.02722 | -0.183 | 40.298
11.5 | 1.127 | 0.02942 | -0.184 | 38.289
12 | 1.155 | 0.03242 | -0.184 | 35.63

## 120. Re 12M Mach 0.50 (2)
BIGFOIL.COM POLAR EXPORT
NACA66-618
NACA66-618 |  |  |  | Cl Max: | 1.4764 | at alpha= | 12.5 | deg
XFOIL ncrit=9 |  |  |  | L/D Max: | 266.028 | at alpha= | 2 | deg
Re: | 12000000 |  |  | Cd Min: | 0.16863 | at alpha= | 17.5 | deg
Mach: | 0.5 |  |  | Cl=0 at alpha= | -4.8397 | deg
|  |  |  | @ Cl=0.1, Cd= | 0.0061417
|  |  |  | @ Cl=0.4, Cd= | 0.0053387
|  |  |  | @ Cl=0.6, Cd= | 0.0037072
alpha (deg) | Cl | Cd | Cm | Cl/Cd
-15 | -0.1682 | 0.10359 | -0.1687 | -1.6237
-14.5 | -0.2053 | 0.08992 | -0.1765 | -2.2831
-14 | -0.2106 | 0.08118 | -0.1815 | -2.5942
-13.5 | -0.2422 | 0.06879 | -0.1888 | -3.5209
-13 | -0.2627 | 0.05673 | -0.1966 | -4.6307
-12.5 | -0.2993 | 0.04473 | -0.2053 | -6.6913
-12 | -0.3328 | 0.03617 | -0.2084 | -9.201
-11.5 | -0.3669 | 0.02953 | -0.2067 | -12.4247
-11 | -0.3838 | 0.02481 | -0.2025 | -15.4696
-10.5 | -0.4154 | 0.01969 | -0.1953 | -21.097
-10 | -0.4302 | 0.01551 | -0.1871 | -27.7369
-9.5 | -0.415 | 0.01297 | -0.18 | -31.9969
-9 | -0.3836 | 0.01145 | -0.1739 | -33.5022
-8.5 | -0.3471 | 0.0103 | -0.1682 | -33.699
-8 | -0.3081 | 0.00935 | -0.1628 | -32.9519
-7.5 | -0.2651 | 0.00863 | -0.1579 | -30.7184
-7 | -0.2195 | 0.00802 | -0.1535 | -27.3691
-6.5 | -0.1745 | 0.00752 | -0.1491 | -23.2048
-6 | -0.1373 | 0.00716 | -0.1433 | -19.176
-5.5 | -0.0808 | 0.00685 | -0.1411 | -11.7956
-5 | -0.02 | 0.00659 | -0.1399 | -3.0349
-4.5 | 0.0424 | 0.00634 | -0.1393 | 6.6877
-4 | 0.1063 | 0.00612 | -0.139 | 17.3693
-3.5 | 0.1717 | 0.00595 | -0.1392 | 28.8571
-3 | 0.2375 | 0.00577 | -0.1397 | 41.1612
-2.5 | 0.3042 | 0.00563 | -0.1404 | 54.032
-2 | 0.3709 | 0.00549 | -0.1412 | 67.5592
-1.5 | 0.4363 | 0.00515 | -0.142 | 84.7184
-1 | 0.5064 | 0.00458 | -0.1441 | 110.5677
-0.5 | 0.5832 | 0.00382 | -0.1481 | 152.6702
0 | 0.6636 | 0.00328 | -0.1525 | 202.3171
0.5 | 0.7346 | 0.00332 | -0.1541 | 221.2651
1 | 0.8068 | 0.00335 | -0.1558 | 240.8358
1.5 | 0.8786 | 0.00339 | -0.1574 | 259.174
2 | 0.9444 | 0.00355 | -0.1576 | 266.0282
2.5 | 0.966 | 0.00433 | -0.1487 | 223.0947
3 | 0.949 | 0.00563 | -0.1323 | 168.5613
3.5 | 0.9408 | 0.00719 | -0.1189 | 130.8484
4 | 0.9266 | 0.00947 | -0.1056 | 97.8458
4.5 | 0.9339 | 0.01155 | -0.0967 | 80.8571
5 | 0.943 | 0.01381 | -0.0886 | 68.2839
5.5 | 0.9561 | 0.01613 | -0.0814 | 59.2746
6 | 0.9721 | 0.01853 | -0.075 | 52.4609
6.5 | 1.0118 | 0.02009 | -0.0718 | 50.3634
7 | 1.0574 | 0.02145 | -0.0692 | 49.296
7.5 | 1.1031 | 0.0229 | -0.0667 | 48.1703
8 | 1.1479 | 0.02446 | -0.064 | 46.9297
8.5 | 1.1939 | 0.02603 | -0.0613 | 45.8663
9 | 1.2381 | 0.02781 | -0.0584 | 44.52
9.5 | 1.2822 | 0.02967 | -0.0554 | 43.2154
10 | 1.3253 | 0.03172 | -0.0523 | 41.7812
10.5 | 1.3696 | 0.0338 | -0.0491 | 40.5207
11 | 1.4084 | 0.03636 | -0.0455 | 38.7349
11.5 | 1.4437 | 0.03929 | -0.0416 | 36.7447
12 | 1.4699 | 0.04301 | -0.0372 | 34.1758
12.5 | 1.4764 | 0.04836 | -0.0323 | 30.5294
13 | 1.4634 | 0.0556 | -0.0276 | 26.3201
13.5 | 1.4407 | 0.06434 | -0.0244 | 22.392
14 | 1.415 | 0.07415 | -0.0229 | 19.0829
14.5 | 1.3867 | 0.08521 | -0.0236 | 16.2739
15 | 1.3561 | 0.09753 | -0.0267 | 13.9044
15.5 | 1.3199 | 0.11135 | -0.0324 | 11.8536
16 | 1.2868 | 0.12563 | -0.0399 | 10.2428
16.5 | 1.2581 | 0.14006 | -0.0488 | 8.9826
17 | 1.2342 | 0.15444 | -0.0584 | 7.9915
17.5 | 1.2146 | 0.16863 | -0.0685 | 7.2028

## 121. Re 14M Mach 0.00 (1)
BIGFOIL.COM POLAR EXPORT
NACA66-618
NACA66-618 |  |  |  | Cl Max: | 1.717 | at alpha= | 12 | deg
JavaFoil+Calcfoil stall+Eppler ext transition |  |  |  | L/D Max: | 159.448 | at alpha= | 3 | deg
Re: | 14000000 |  |  | Cd Min: | 0.00473 | at alpha= | -2 | deg
Mach: | 0 |  |  | Cl=0 at alpha= | -5.3443 | deg
|  |  |  | @ Cl=0.1, Cd= | 0.0059984
|  |  |  | @ Cl=0.4, Cd= | 0.0047808
|  |  |  | @ Cl=0.6, Cd= | 0.0056997
alpha (deg) | Cl | Cd | Cm | Cl/Cd
-19 | -0.742 | 0.14186 | -0.046 | -5.229
-18.5 | -0.751 | 0.13272 | -0.049 | -5.658
-18 | -0.758 | 0.12416 | -0.051 | -6.104
-17.5 | -0.762 | 0.11729 | -0.053 | -6.498
-17 | -0.763 | 0.11173 | -0.054 | -6.831
-16.5 | -0.763 | 0.10468 | -0.056 | -7.286
-16 | -0.76 | 0.09701 | -0.059 | -7.839
-15.5 | -0.754 | 0.09045 | -0.061 | -8.339
-15 | -0.756 | 0.07487 | -0.069 | -10.096
-14.5 | -0.832 | 0.02157 | -0.091 | -38.554
-14 | -0.833 | 0.01369 | -0.096 | -60.81
-13.5 | -0.809 | 0.01285 | -0.097 | -62.948
-13 | -0.778 | 0.01211 | -0.099 | -64.246
-12.5 | -0.743 | 0.01137 | -0.101 | -65.312
-12 | -0.704 | 0.01073 | -0.102 | -65.658
-11.5 | -0.663 | 0.01022 | -0.104 | -64.897
-11 | -0.62 | 0.00971 | -0.105 | -63.821
-10.5 | -0.573 | 0.00926 | -0.107 | -61.914
-10 | -0.525 | 0.00885 | -0.109 | -59.352
-9.5 | -0.475 | 0.00842 | -0.11 | -56.355
-9 | -0.422 | 0.00806 | -0.112 | -52.437
-8.5 | -0.368 | 0.00775 | -0.113 | -47.527
-8 | -0.313 | 0.00743 | -0.115 | -42.153
-7.5 | -0.256 | 0.00716 | -0.116 | -35.774
-7 | -0.198 | 0.00691 | -0.118 | -28.678
-6.5 | -0.139 | 0.0067 | -0.119 | -20.792
-6 | -0.08 | 0.00649 | -0.121 | -12.271
-5.5 | -0.019 | 0.00633 | -0.122 | -3.026
-5 | 0.042 | 0.00616 | -0.124 | 6.795
-4.5 | 0.103 | 0.00599 | -0.125 | 17.244
-4 | 0.165 | 0.00585 | -0.127 | 28.226
-3.5 | 0.227 | 0.00575 | -0.128 | 39.451
-3 | 0.29 | 0.00565 | -0.13 | 51.383
-2.5 | 0.353 | 0.00493 | -0.131 | 71.657
-2 | 0.416 | 0.00473 | -0.133 | 87.943
-1.5 | 0.479 | 0.00529 | -0.134 | 90.512
-1 | 0.542 | 0.00555 | -0.136 | 97.646
-0.5 | 0.604 | 0.00571 | -0.137 | 105.807
0 | 0.667 | 0.00587 | -0.139 | 113.749
0.5 | 0.729 | 0.00608 | -0.14 | 119.962
1 | 0.792 | 0.00629 | -0.141 | 125.935
1.5 | 0.853 | 0.00623 | -0.142 | 136.963
2 | 0.914 | 0.00655 | -0.144 | 139.501
2.5 | 0.975 | 0.00651 | -0.145 | 149.804
3 | 1.029 | 0.00646 | -0.146 | 159.448
3.5 | 1.087 | 0.00803 | -0.147 | 135.373
4 | 1.143 | 0.0098 | -0.148 | 116.577
4.5 | 1.198 | 0.01019 | -0.149 | 117.592
5 | 1.253 | 0.01059 | -0.15 | 118.379
5.5 | 1.306 | 0.01097 | -0.151 | 119.041
6 | 1.357 | 0.0114 | -0.152 | 118.974
6.5 | 1.405 | 0.01184 | -0.153 | 118.605
7 | 1.45 | 0.01228 | -0.154 | 118.078
7.5 | 1.493 | 0.01276 | -0.155 | 117.05
8 | 1.533 | 0.01323 | -0.156 | 115.878
8.5 | 1.57 | 0.01378 | -0.157 | 113.977
9 | 1.604 | 0.01428 | -0.158 | 112.35
9.5 | 1.633 | 0.01494 | -0.159 | 109.326
10 | 1.659 | 0.01558 | -0.159 | 106.488
10.5 | 1.682 | 0.01624 | -0.16 | 103.53
11 | 1.699 | 0.01698 | -0.161 | 100.108
11.5 | 1.712 | 0.01771 | -0.162 | 96.708
12 | 1.717 | 0.01843 | -0.163 | 93.166
12.5 | 1.716 | 0.01921 | -0.163 | 89.353
13 | 1.711 | 0.02018 | -0.164 | 84.804
13.5 | 1.701 | 0.02112 | -0.165 | 80.519
14 | 1.686 | 0.02207 | -0.165 | 76.413
14.5 | 1.667 | 0.02338 | -0.166 | 71.31
15 | 1.645 | 0.02425 | -0.166 | 67.835
15.5 | 1.619 | 0.02538 | -0.167 | 63.786
16 | 1.589 | 0.02667 | -0.167 | 59.607
16.5 | 1.553 | 0.02845 | -0.168 | 54.608
17 | 1.513 | 0.02997 | -0.168 | 50.486

## 122. Re 14M Mach 0.00 (2)
BIGFOIL.COM POLAR EXPORT
NACA66-618
NACA66-618 |  |  |  | Cl Max: | 1.8687 | at alpha= | 20 | deg
XFOIL ncrit=9 |  |  |  | L/D Max: | 223.784 | at alpha= | 1.5 | deg
Re: | 14000000 |  |  | Cd Min: | 0.05472 | at alpha= | 20 | deg
Mach: | 0 |  |  | Cl=0 at alpha= | -4.8179 | deg
|  |  |  | @ Cl=0.1, Cd= | 0.0054655
|  |  |  | @ Cl=0.4, Cd= | 0.0044563
|  |  |  | @ Cl=0.6, Cd= | 0.0030603
alpha (deg) | Cl | Cd | Cm | Cl/Cd
-20 | -1.1885 | 0.02657 | -0.153 | -44.7309
-19.5 | -1.1668 | 0.02452 | -0.1523 | -47.5856
-19 | -1.1569 | 0.02199 | -0.1503 | -52.6103
-18.5 | -1.1597 | 0.01898 | -0.1465 | -61.1012
-18 | -1.1352 | 0.0176 | -0.1446 | -64.5
-17.5 | -1.1104 | 0.01628 | -0.1425 | -68.2064
-17 | -1.078 | 0.01538 | -0.1409 | -70.091
-16.5 | -1.0433 | 0.01458 | -0.1395 | -71.5569
-16 | -1.0086 | 0.01383 | -0.1379 | -72.9284
-15.5 | -0.9714 | 0.01316 | -0.1366 | -73.8146
-15 | -0.9337 | 0.01255 | -0.1351 | -74.3984
-14.5 | -0.8966 | 0.01195 | -0.1335 | -75.0293
-14 | -0.8566 | 0.01142 | -0.1322 | -75.0088
-13.5 | -0.8198 | 0.01079 | -0.1303 | -75.9778
-13 | -0.7807 | 0.01031 | -0.1287 | -75.7226
-12.5 | -0.7419 | 0.0098 | -0.1269 | -75.7041
-12 | -0.7019 | 0.00932 | -0.1252 | -75.3112
-11.5 | -0.6616 | 0.0089 | -0.1234 | -74.3371
-11 | -0.6224 | 0.00852 | -0.1214 | -73.0516
-10.5 | -0.5882 | 0.00818 | -0.1181 | -71.9071
-10 | -0.5507 | 0.00794 | -0.1154 | -69.3577
-9.5 | -0.5027 | 0.00767 | -0.1147 | -65.5411
-9 | -0.4519 | 0.00745 | -0.1146 | -60.6577
-8.5 | -0.4016 | 0.00717 | -0.1143 | -56.0112
-8 | -0.3501 | 0.00691 | -0.1143 | -50.6657
-7.5 | -0.2973 | 0.00669 | -0.1144 | -44.4395
-7 | -0.2438 | 0.00648 | -0.1147 | -37.6235
-6.5 | -0.1891 | 0.0063 | -0.1152 | -30.0159
-6 | -0.1337 | 0.00614 | -0.1159 | -21.7752
-5.5 | -0.0778 | 0.00597 | -0.1166 | -13.0318
-5 | -0.0209 | 0.00579 | -0.1175 | -3.6097
-4.5 | 0.0365 | 0.00563 | -0.1185 | 6.4831
-4 | 0.0944 | 0.00548 | -0.1197 | 17.2263
-3.5 | 0.1525 | 0.00533 | -0.1208 | 28.6116
-3 | 0.2106 | 0.00521 | -0.122 | 40.4223
-2.5 | 0.2681 | 0.00511 | -0.123 | 52.4658
-2 | 0.3258 | 0.00492 | -0.1241 | 66.2195
-1 | 0.4442 | 0.00418 | -0.1274 | 106.2679
-0.5 | 0.5044 | 0.00386 | -0.1293 | 130.6736
0 | 0.5705 | 0.00307 | -0.133 | 185.8306
0.5 | 0.631 | 0.00305 | -0.1346 | 206.8852
1 | 0.6901 | 0.00312 | -0.1359 | 221.1859
1.5 | 0.7452 | 0.00333 | -0.1364 | 223.7838
2 | 0.7763 | 0.00438 | -0.132 | 177.2374
2.5 | 0.8045 | 0.00537 | -0.127 | 149.8138
3 | 0.839 | 0.00601 | -0.1233 | 139.6007
3.5 | 0.8615 | 0.00658 | -0.117 | 130.9271
4 | 0.8854 | 0.00727 | -0.1112 | 121.7882
5 | 0.9337 | 0.00894 | -0.1006 | 104.4407
5.5 | 0.9628 | 0.00979 | -0.0965 | 98.3453
6 | 0.9935 | 0.01068 | -0.0929 | 93.0243
6.5 | 1.0314 | 0.01136 | -0.0907 | 90.7923
7 | 1.0708 | 0.01202 | -0.0888 | 89.0849
7.5 | 1.11 | 0.01272 | -0.087 | 87.2642
8 | 1.148 | 0.01348 | -0.085 | 85.1632
8.5 | 1.1866 | 0.01427 | -0.0833 | 83.1535
9 | 1.2243 | 0.01511 | -0.0815 | 81.0258
9.5 | 1.2613 | 0.016 | -0.0797 | 78.8312
10 | 1.2977 | 0.01697 | -0.0778 | 76.4702
10.5 | 1.3341 | 0.01796 | -0.0761 | 74.2817
11 | 1.3708 | 0.01895 | -0.0745 | 72.3377
11.5 | 1.405 | 0.02013 | -0.0726 | 69.7963
12 | 1.4394 | 0.02133 | -0.0709 | 67.4824
12.5 | 1.4722 | 0.02264 | -0.0691 | 65.0265
13 | 1.5074 | 0.02385 | -0.0677 | 63.2034
14 | 1.5722 | 0.02672 | -0.0645 | 58.8398
14.5 | 1.6008 | 0.02845 | -0.0626 | 56.2671
15 | 1.6319 | 0.03006 | -0.0611 | 54.2881
15.5 | 1.659 | 0.03202 | -0.0594 | 51.8114
16 | 1.6896 | 0.03373 | -0.0581 | 50.0919
16.5 | 1.7157 | 0.03584 | -0.0566 | 47.8711
17 | 1.7435 | 0.03787 | -0.0553 | 46.0391
17.5 | 1.7687 | 0.04014 | -0.0539 | 44.0633
18 | 1.7909 | 0.04272 | -0.0525 | 41.9218
18.5 | 1.8136 | 0.0453 | -0.0512 | 40.0353
19 | 1.8316 | 0.04842 | -0.0499 | 37.8273
19.5 | 1.8495 | 0.0516 | -0.0487 | 35.843
20 | 1.8687 | 0.05472 | -0.0479 | 34.1502

## 123. Re 14M Mach 0.10 (1)
BIGFOIL.COM POLAR EXPORT
NACA66-618
NACA66-618 |  |  |  | Cl Max: | 1.708 | at alpha= | 12 | deg
JavaFoil+Calcfoil stall+Eppler ext transition |  |  |  | L/D Max: | 159.551 | at alpha= | 3 | deg
Re: | 14000000 |  |  | Cd Min: | 0.00472 | at alpha= | -2 | deg
Mach: | 0.1 |  |  | Cl=0 at alpha= | -5.3443 | deg
|  |  |  | @ Cl=0.1, Cd= | 0.0060297
|  |  |  | @ Cl=0.4, Cd= | 0.00478
|  |  |  | @ Cl=0.6, Cd= | 0.0057111
alpha (deg) | Cl | Cd | Cm | Cl/Cd
-19 | -0.71 | 0.14073 | -0.047 | -5.047
-18.5 | -0.721 | 0.13554 | -0.048 | -5.321
-18 | -0.731 | 0.1274 | -0.05 | -5.738
-17.5 | -0.738 | 0.12023 | -0.051 | -6.142
-17 | -0.743 | 0.11345 | -0.053 | -6.55
-16.5 | -0.744 | 0.10769 | -0.054 | -6.913
-16 | -0.744 | 0.10065 | -0.057 | -7.392
-15.5 | -0.74 | 0.09432 | -0.059 | -7.842
-15 | -0.744 | 0.07763 | -0.068 | -9.583
-14.5 | -0.783 | 0.03913 | -0.085 | -20.014
-14 | -0.811 | 0.01896 | -0.094 | -42.78
-13.5 | -0.804 | 0.0131 | -0.098 | -61.403
-13 | -0.775 | 0.01236 | -0.099 | -62.707
-12.5 | -0.741 | 0.01155 | -0.101 | -64.142
-12 | -0.703 | 0.01089 | -0.103 | -64.584
-11.5 | -0.663 | 0.01033 | -0.104 | -64.182
-11 | -0.62 | 0.00982 | -0.106 | -63.091
-10.5 | -0.574 | 0.00934 | -0.107 | -61.506
-10 | -0.526 | 0.00891 | -0.109 | -59.03
-9.5 | -0.476 | 0.00848 | -0.111 | -56.104
-9 | -0.424 | 0.00814 | -0.112 | -52.023
-8.5 | -0.37 | 0.0078 | -0.114 | -47.386
-8 | -0.314 | 0.00748 | -0.115 | -42.012
-7.5 | -0.257 | 0.00719 | -0.117 | -35.757
-7 | -0.199 | 0.00696 | -0.118 | -28.622
-6.5 | -0.14 | 0.00673 | -0.12 | -20.809
-6 | -0.08 | 0.00652 | -0.121 | -12.259
-5.5 | -0.019 | 0.00636 | -0.123 | -3.024
-5 | 0.042 | 0.00617 | -0.124 | 6.81
-4.5 | 0.104 | 0.00602 | -0.126 | 17.25
-4 | 0.166 | 0.00587 | -0.127 | 28.226
-3.5 | 0.228 | 0.00577 | -0.129 | 39.544
-3 | 0.292 | 0.00565 | -0.13 | 51.584
-2.5 | 0.355 | 0.00493 | -0.132 | 71.969
-2 | 0.418 | 0.00472 | -0.134 | 88.481
-1.5 | 0.481 | 0.00529 | -0.135 | 90.92
-1 | 0.544 | 0.00556 | -0.137 | 97.856
-0.5 | 0.607 | 0.00573 | -0.138 | 106.026
0 | 0.671 | 0.00585 | -0.139 | 114.604
0.5 | 0.733 | 0.00604 | -0.141 | 121.447
1 | 0.796 | 0.00628 | -0.142 | 126.689
1.5 | 0.857 | 0.00625 | -0.143 | 137.053
2 | 0.919 | 0.00658 | -0.144 | 139.536
2.5 | 0.98 | 0.00659 | -0.145 | 148.808
3 | 1.034 | 0.00648 | -0.147 | 159.551
3.5 | 1.092 | 0.00807 | -0.148 | 135.346
4 | 1.148 | 0.00987 | -0.148 | 116.33
4.5 | 1.204 | 0.01025 | -0.15 | 117.385
5 | 1.259 | 0.01069 | -0.151 | 117.736
5.5 | 1.312 | 0.01108 | -0.152 | 118.327
6 | 1.362 | 0.01149 | -0.153 | 118.565
6.5 | 1.41 | 0.01196 | -0.154 | 117.898
7 | 1.456 | 0.01241 | -0.155 | 117.306
7.5 | 1.498 | 0.01288 | -0.156 | 116.347
8 | 1.538 | 0.01339 | -0.157 | 114.84
8.5 | 1.574 | 0.01394 | -0.157 | 112.903
9 | 1.606 | 0.01448 | -0.158 | 110.944
9.5 | 1.635 | 0.01514 | -0.159 | 108.021
10 | 1.66 | 0.01583 | -0.16 | 104.811
10.5 | 1.68 | 0.01648 | -0.161 | 101.956
11 | 1.696 | 0.01725 | -0.162 | 98.335
11.5 | 1.706 | 0.01796 | -0.163 | 95.032
12 | 1.708 | 0.0187 | -0.163 | 91.317
12.5 | 1.704 | 0.01951 | -0.164 | 87.344
13 | 1.695 | 0.02061 | -0.165 | 82.236
13.5 | 1.681 | 0.02155 | -0.165 | 78.029
14 | 1.662 | 0.02267 | -0.166 | 73.332
14.5 | 1.638 | 0.02385 | -0.166 | 68.678
15 | 1.611 | 0.02501 | -0.167 | 64.4
15.5 | 1.58 | 0.026 | -0.168 | 60.749
16 | 1.545 | 0.02747 | -0.168 | 56.244
16.5 | 1.503 | 0.02927 | -0.168 | 51.365
17 | 1.457 | 0.03099 | -0.169 | 47.033

## 124. Re 14M Mach 0.10 (2)
BIGFOIL.COM POLAR EXPORT
NACA66-618
NACA66-618 |  |  |  | Cl Max: | 1.8677 | at alpha= | 20 | deg
XFOIL ncrit=9 |  |  |  | L/D Max: | 226.616 | at alpha= | 1.5 | deg
Re: | 14000000 |  |  | Cd Min: | 0.05719 | at alpha= | 20 | deg
Mach: | 0.1 |  |  | Cl=0 at alpha= | -4.8172 | deg
|  |  |  | @ Cl=0.1, Cd= | 0.005486
|  |  |  | @ Cl=0.4, Cd= | 0.0044928
|  |  |  | @ Cl=0.6, Cd= | 0.0030614
alpha (deg) | Cl | Cd | Cm | Cl/Cd
-20 | -1.1757 | 0.02879 | -0.1571 | -40.8371
-19.5 | -1.1574 | 0.0263 | -0.1566 | -44.0076
-19 | -1.1465 | 0.02359 | -0.1549 | -48.6011
-18.5 | -1.1267 | 0.02162 | -0.1532 | -52.1138
-18 | -1.1082 | 0.01974 | -0.151 | -56.1398
-17.5 | -1.106 | 0.01716 | -0.1469 | -64.4522
-17 | -1.0809 | 0.01587 | -0.1444 | -68.1096
-16.5 | -1.0475 | 0.01495 | -0.1428 | -70.0669
-16 | -1.0117 | 0.0142 | -0.1411 | -71.2465
-15.5 | -0.9748 | 0.01347 | -0.1395 | -72.3682
-15 | -0.9373 | 0.01281 | -0.1379 | -73.1694
-14.5 | -0.8989 | 0.0122 | -0.1363 | -73.6803
-14 | -0.8591 | 0.01163 | -0.1348 | -73.8693
-13.5 | -0.8218 | 0.011 | -0.1328 | -74.7091
-13 | -0.782 | 0.0105 | -0.1311 | -74.4762
-12.5 | -0.7426 | 0.00997 | -0.1293 | -74.4835
-12 | -0.7024 | 0.00947 | -0.1275 | -74.1711
-11.5 | -0.6617 | 0.00903 | -0.1257 | -73.278
-11 | -0.6217 | 0.00863 | -0.1236 | -72.0394
-10.5 | -0.5836 | 0.00827 | -0.121 | -70.5683
-10 | -0.5519 | 0.00799 | -0.1171 | -69.0738
-9.5 | -0.5043 | 0.00771 | -0.1162 | -65.4086
-9 | -0.4536 | 0.00749 | -0.1158 | -60.5607
-8.5 | -0.4032 | 0.00722 | -0.1154 | -55.8449
-8 | -0.3517 | 0.00695 | -0.1153 | -50.6043
-7.5 | -0.2988 | 0.00672 | -0.1153 | -44.4643
-7 | -0.2452 | 0.0065 | -0.1155 | -37.7231
-6.5 | -0.1903 | 0.00632 | -0.116 | -30.1108
-6 | -0.1346 | 0.00616 | -0.1166 | -21.8506
-5.5 | -0.0782 | 0.00599 | -0.1173 | -13.0551
-5 | -0.0211 | 0.0058 | -0.1182 | -3.6379
-4.5 | 0.0366 | 0.00564 | -0.1192 | 6.4894
-4 | 0.0949 | 0.0055 | -0.1203 | 17.2545
-3.5 | 0.1532 | 0.00534 | -0.1214 | 28.6891
-3 | 0.2117 | 0.00522 | -0.1226 | 40.5556
-2.5 | 0.2695 | 0.00512 | -0.1236 | 52.6367
-2 | 0.3275 | 0.00493 | -0.1247 | 66.43
-1.5 | 0.3866 | 0.00458 | -0.1262 | 84.4105
-1 | 0.4465 | 0.00419 | -0.128 | 106.5632
-0.5 | 0.5072 | 0.00386 | -0.1299 | 131.399
0 | 0.5737 | 0.00307 | -0.1336 | 186.873
0.5 | 0.6347 | 0.00305 | -0.1353 | 208.0984
1 | 0.6941 | 0.00312 | -0.1366 | 222.4679
1.5 | 0.7501 | 0.00331 | -0.1372 | 226.6163
2.5 | 0.8082 | 0.00537 | -0.1274 | 150.5028
3 | 0.8417 | 0.00602 | -0.1234 | 139.8173
3.5 | 0.8632 | 0.00659 | -0.1168 | 130.9863
4 | 0.8854 | 0.00732 | -0.1107 | 120.9563
4.5 | 0.9056 | 0.00823 | -0.1045 | 110.0365
5 | 0.9326 | 0.00907 | -0.0998 | 102.8225
5.5 | 0.9612 | 0.00997 | -0.0956 | 96.4092
6 | 0.9921 | 0.01088 | -0.092 | 91.1857
6.5 | 1.0316 | 0.01154 | -0.09 | 89.3934
7 | 1.0703 | 0.01226 | -0.088 | 87.3002
7.5 | 1.1095 | 0.01299 | -0.0861 | 85.4119
8 | 1.1486 | 0.01375 | -0.0842 | 83.5345
8.5 | 1.1857 | 0.01462 | -0.0822 | 81.1012
9 | 1.2256 | 0.0154 | -0.0807 | 79.5844
9.5 | 1.2615 | 0.01639 | -0.0786 | 76.9677
10 | 1.2993 | 0.01733 | -0.0769 | 74.974
10.5 | 1.3354 | 0.01838 | -0.075 | 72.6551
11 | 1.3728 | 0.01939 | -0.0734 | 70.7994
11.5 | 1.4067 | 0.02063 | -0.0715 | 68.1871
12 | 1.4408 | 0.0219 | -0.0696 | 65.79
12.5 | 1.475 | 0.02319 | -0.0679 | 63.605
13 | 1.5094 | 0.02451 | -0.0663 | 61.583
13.5 | 1.5423 | 0.02596 | -0.0646 | 59.4106
14 | 1.5735 | 0.02755 | -0.0628 | 57.1143
14.5 | 1.6042 | 0.02923 | -0.0611 | 54.882
15.5 | 1.6631 | 0.0329 | -0.0578 | 50.5502
16 | 1.691 | 0.03492 | -0.0562 | 48.425
16.5 | 1.7206 | 0.03684 | -0.0548 | 46.7047
17 | 1.7457 | 0.0392 | -0.0533 | 44.5332
17.5 | 1.7725 | 0.04142 | -0.052 | 42.7933
18 | 1.7934 | 0.04425 | -0.0504 | 40.5288
18.5 | 1.8126 | 0.0473 | -0.0489 | 38.3214
19 | 1.834 | 0.05021 | -0.0477 | 36.5266
19.5 | 1.8508 | 0.05364 | -0.0465 | 34.5041
20 | 1.8677 | 0.05719 | -0.0456 | 32.6578

## 125. Re 14M Mach 0.25 (1)
BIGFOIL.COM POLAR EXPORT
NACA66-618
NACA66-618 |  |  |  | Cl Max: | 1.658 | at alpha= | 11 | deg
JavaFoil+Calcfoil stall+Eppler ext transition |  |  |  | L/D Max: | 148.971 | at alpha= | 2 | deg
Re: | 14000000 |  |  | Cd Min: | 0.00481 | at alpha= | -2 | deg
Mach: | 0.25 |  |  | Cl=0 at alpha= | -5.3413 | deg
|  |  |  | @ Cl=0.1, Cd= | 0.0061471
|  |  |  | @ Cl=0.4, Cd= | 0.0049037
|  |  |  | @ Cl=0.6, Cd= | 0.0057366
alpha (deg) | Cl | Cd | Cm | Cl/Cd
-18 | -0.501 | 0.14312 | -0.045 | -3.503
-17.5 | -0.538 | 0.1357 | -0.046 | -3.964
-17 | -0.57 | 0.12693 | -0.048 | -4.494
-16.5 | -0.598 | 0.11949 | -0.049 | -5.003
-16 | -0.62 | 0.11221 | -0.05 | -5.524
-15.5 | -0.637 | 0.10625 | -0.052 | -5.993
-15 | -0.648 | 0.09965 | -0.054 | -6.504
-14.5 | -0.654 | 0.09319 | -0.056 | -7.017
-14 | -0.655 | 0.08563 | -0.06 | -7.647
-13.5 | -0.652 | 0.07706 | -0.065 | -8.459
-13 | -0.746 | 0.01364 | -0.102 | -54.688
-12.5 | -0.721 | 0.01267 | -0.103 | -56.884
-12 | -0.691 | 0.01177 | -0.105 | -58.72
-11.5 | -0.656 | 0.01109 | -0.107 | -59.199
-11 | -0.618 | 0.01045 | -0.109 | -59.13
-10.5 | -0.576 | 0.00987 | -0.11 | -58.303
-10 | -0.53 | 0.00937 | -0.112 | -56.544
-9.5 | -0.481 | 0.00893 | -0.113 | -53.864
-9 | -0.43 | 0.0085 | -0.115 | -50.524
-8.5 | -0.376 | 0.0081 | -0.117 | -46.415
-8 | -0.32 | 0.00775 | -0.118 | -41.286
-7.5 | -0.262 | 0.00743 | -0.12 | -35.314
-7 | -0.203 | 0.00715 | -0.121 | -28.441
-6.5 | -0.143 | 0.00692 | -0.123 | -20.697
-6 | -0.082 | 0.00669 | -0.124 | -12.241
-5.5 | -0.02 | 0.00651 | -0.126 | -3.028
-5 | 0.043 | 0.00631 | -0.127 | 6.832
-4.5 | 0.106 | 0.00613 | -0.129 | 17.352
-4 | 0.17 | 0.00597 | -0.13 | 28.463
-3.5 | 0.234 | 0.00588 | -0.132 | 39.778
-3 | 0.299 | 0.00576 | -0.134 | 51.95
-2.5 | 0.364 | 0.00502 | -0.135 | 72.454
-2 | 0.429 | 0.00481 | -0.137 | 89.096
-1.5 | 0.493 | 0.00551 | -0.139 | 89.531
-1 | 0.559 | 0.00556 | -0.14 | 100.406
-0.5 | 0.624 | 0.00584 | -0.142 | 106.813
0 | 0.689 | 0.00602 | -0.143 | 114.544
0.5 | 0.753 | 0.00604 | -0.145 | 124.815
1 | 0.817 | 0.00608 | -0.146 | 134.492
1.5 | 0.88 | 0.00645 | -0.147 | 136.496
2 | 0.943 | 0.00633 | -0.148 | 148.971
2.5 | 1.006 | 0.00746 | -0.149 | 134.873
3 | 1.06 | 0.00794 | -0.15 | 133.484
3.5 | 1.12 | 0.00839 | -0.151 | 133.444
4 | 1.176 | 0.01026 | -0.152 | 114.618
4.5 | 1.233 | 0.01071 | -0.153 | 115.135
5 | 1.289 | 0.01117 | -0.154 | 115.363
5.5 | 1.342 | 0.01161 | -0.156 | 115.642
6 | 1.392 | 0.01207 | -0.157 | 115.324
6.5 | 1.439 | 0.01257 | -0.158 | 114.493
7 | 1.483 | 0.01304 | -0.159 | 113.712
7.5 | 1.523 | 0.01366 | -0.16 | 111.493
8 | 1.558 | 0.0142 | -0.161 | 109.772
8.5 | 1.589 | 0.01479 | -0.161 | 107.485
9 | 1.615 | 0.01552 | -0.162 | 104.036
9.5 | 1.635 | 0.01621 | -0.163 | 100.902
10 | 1.649 | 0.01702 | -0.164 | 96.897
10.5 | 1.657 | 0.01782 | -0.165 | 92.972
11 | 1.658 | 0.01872 | -0.166 | 88.536
11.5 | 1.65 | 0.01975 | -0.167 | 83.547
12 | 1.628 | 0.02072 | -0.167 | 78.573
12.5 | 1.598 | 0.02192 | -0.168 | 72.88
13 | 1.559 | 0.02288 | -0.169 | 68.129
13.5 | 1.51 | 0.0242 | -0.169 | 62.412
14 | 1.454 | 0.02586 | -0.17 | 56.216
14.5 | 1.389 | 0.02756 | -0.17 | 50.406
15 | 1.317 | 0.02967 | -0.17 | 44.38
15.5 | 1.237 | 0.03244 | -0.17 | 38.116
16 | 1.149 | 0.03622 | -0.17 | 31.719

## 126. Re 14M Mach 0.25 (2)
BIGFOIL.COM POLAR EXPORT
NACA66-618
NACA66-618 |  |  |  | Cl Max: | 1.8628 | at alpha= | 20 | deg
XFOIL ncrit=9 |  |  |  | L/D Max: | 238.831 | at alpha= | 1.5 | deg
Re: | 14000000 |  |  | Cd Min: | 0.07158 | at alpha= | 20 | deg
Mach: | 0.25 |  |  | Cl=0 at alpha= | -4.815 | deg
|  |  |  | @ Cl=0.1, Cd= | 0.005553
|  |  |  | @ Cl=0.4, Cd= | 0.004634
|  |  |  | @ Cl=0.6, Cd= | 0.0030859
alpha (deg) | Cl | Cd | Cm | Cl/Cd
-20 | -1.0841 | 0.04665 | -0.1693 | -23.239
-19.5 | -1.0865 | 0.0399 | -0.1732 | -27.2306
-19 | -1.0837 | 0.0346 | -0.175 | -31.3208
-18.5 | -1.0762 | 0.03058 | -0.1745 | -35.1929
-18 | -1.0612 | 0.02749 | -0.1733 | -38.6031
-17.5 | -1.0494 | 0.0245 | -0.1712 | -42.8327
-17 | -1.0345 | 0.02197 | -0.1684 | -47.0869
-16.5 | -1.0181 | 0.01971 | -0.1652 | -51.654
-16 | -1.0075 | 0.01737 | -0.161 | -58.0023
-15.5 | -0.9885 | 0.01555 | -0.157 | -63.5691
-15 | -0.9532 | 0.01455 | -0.1542 | -65.512
-14.5 | -0.9142 | 0.01369 | -0.1518 | -66.7787
-13.5 | -0.8305 | 0.01232 | -0.1473 | -67.4107
-13 | -0.7897 | 0.01164 | -0.1448 | -67.8436
-12.5 | -0.7488 | 0.01095 | -0.1424 | -68.3836
-12 | -0.7072 | 0.01032 | -0.1399 | -68.5271
-11.5 | -0.6649 | 0.00978 | -0.1376 | -67.9857
-11 | -0.6221 | 0.0093 | -0.1352 | -66.8925
-10.5 | -0.5789 | 0.00885 | -0.1329 | -65.4124
-10 | -0.5361 | 0.00841 | -0.1304 | -63.7455
-9.5 | -0.4963 | 0.00799 | -0.1273 | -62.1151
-9 | -0.4594 | 0.00776 | -0.1236 | -59.201
-8.5 | -0.4106 | 0.00745 | -0.1221 | -55.1141
-8 | -0.3589 | 0.00718 | -0.1213 | -49.9861
-7.5 | -0.3061 | 0.00692 | -0.1206 | -44.2341
-7 | -0.252 | 0.00667 | -0.1203 | -37.7811
-6.5 | -0.1962 | 0.00647 | -0.1203 | -30.3246
-6 | -0.139 | 0.00627 | -0.1206 | -22.1691
-5.5 | -0.0806 | 0.00609 | -0.1213 | -13.2348
-5 | -0.0219 | 0.00589 | -0.1219 | -3.7182
-4.5 | 0.0373 | 0.00571 | -0.1228 | 6.5324
-4 | 0.0972 | 0.00556 | -0.1238 | 17.482
-3.5 | 0.1572 | 0.00541 | -0.1248 | 29.0573
-3 | 0.2173 | 0.00528 | -0.1259 | 41.1553
-2.5 | 0.277 | 0.00517 | -0.1269 | 53.5783
-2 | 0.3368 | 0.00503 | -0.128 | 66.9583
-1.5 | 0.3976 | 0.00465 | -0.1295 | 85.5054
-1 | 0.4593 | 0.00424 | -0.1314 | 108.3255
-0.5 | 0.5222 | 0.00388 | -0.1334 | 134.5876
0 | 0.5913 | 0.00309 | -0.1374 | 191.3592
0.5 | 0.655 | 0.00306 | -0.1392 | 214.0523
1 | 0.716 | 0.00314 | -0.1404 | 228.0255
1.5 | 0.7762 | 0.00325 | -0.1415 | 238.8308
2 | 0.8101 | 0.00418 | -0.1372 | 193.8038
2.5 | 0.8319 | 0.00527 | -0.1304 | 157.8558
3 | 0.85 | 0.00598 | -0.1227 | 142.1405
3.5 | 0.8712 | 0.0067 | -0.1158 | 130.0299
4 | 0.8911 | 0.00756 | -0.109 | 117.8704
4.5 | 0.9074 | 0.00868 | -0.102 | 104.5392
5 | 0.9309 | 0.00979 | -0.0966 | 95.0868
5.5 | 0.9583 | 0.0109 | -0.092 | 87.9174
6 | 0.9892 | 0.01198 | -0.0882 | 82.571
6.5 | 1.0281 | 0.01282 | -0.0859 | 80.195
7 | 1.0684 | 0.01364 | -0.0838 | 78.3284
7.5 | 1.1095 | 0.01447 | -0.0818 | 76.6759
8 | 1.1481 | 0.01544 | -0.0796 | 74.3588
8.5 | 1.1891 | 0.01634 | -0.0777 | 72.7723
9 | 1.2275 | 0.0174 | -0.0756 | 70.546
9.5 | 1.2665 | 0.01848 | -0.0736 | 68.5335
10 | 1.3045 | 0.01964 | -0.0715 | 66.4206
10.5 | 1.3433 | 0.02082 | -0.0696 | 64.5197
11 | 1.3804 | 0.02212 | -0.0675 | 62.4051
11.5 | 1.4153 | 0.02359 | -0.0652 | 59.9958
12 | 1.452 | 0.02501 | -0.0632 | 58.0568
12.5 | 1.4875 | 0.02658 | -0.0612 | 55.9631
13 | 1.5236 | 0.02813 | -0.0592 | 54.1628
13.5 | 1.5551 | 0.03004 | -0.0569 | 51.7676
14 | 1.5882 | 0.03191 | -0.0549 | 49.7712
14.5 | 1.6175 | 0.03412 | -0.0526 | 47.4062
15 | 1.6502 | 0.03615 | -0.0507 | 45.6487
15.5 | 1.6798 | 0.0385 | -0.0487 | 43.6312
16 | 1.7078 | 0.04106 | -0.0467 | 41.5928
16.5 | 1.7361 | 0.04363 | -0.0448 | 39.7914
17 | 1.7579 | 0.04687 | -0.0428 | 37.5059
17.5 | 1.7792 | 0.05029 | -0.0409 | 35.3788
18 | 1.8002 | 0.0538 | -0.0392 | 33.461
18.5 | 1.8205 | 0.05757 | -0.0378 | 31.6224
19 | 1.8374 | 0.0618 | -0.0365 | 29.7314
19.5 | 1.8516 | 0.06643 | -0.0355 | 27.8729
20 | 1.8628 | 0.07158 | -0.0348 | 26.024

## 127. Re 14M Mach 0.50 (1)
BIGFOIL.COM POLAR EXPORT
NACA66-618
NACA66-618 |  |  |  | Cl Max: | 1.538 | at alpha= | 7 | deg
JavaFoil+Calcfoil stall+Eppler ext transition |  |  |  | L/D Max: | 138.657 | at alpha= | 0 | deg
Re: | 14000000 |  |  | Cd Min: | 0.005 | at alpha= | -1.5 | deg
Mach: | 0.5 |  |  | Cl=0 at alpha= | -5.3429 | deg
|  |  |  | @ Cl=0.1, Cd= | 0.0067917
|  |  |  | @ Cl=0.4, Cd= | 0.0060955
|  |  |  | @ Cl=0.6, Cd= | 0.0058522
alpha (deg) | Cl | Cd | Cm | Cl/Cd
-20 | -0.835 | 0.15935 | -0.057 | -5.241
-19.5 | -0.808 | 0.14618 | -0.059 | -5.53
-19 | -0.779 | 0.14408 | -0.059 | -5.406
-18.5 | -0.75 | 0.13726 | -0.059 | -5.463
-18 | -0.721 | 0.12989 | -0.059 | -5.554
-17.5 | -0.694 | 0.12223 | -0.061 | -5.682
-17 | -0.666 | 0.1196 | -0.062 | -5.571
-16.5 | -0.638 | 0.11305 | -0.063 | -5.643
-16 | -0.611 | 0.1045 | -0.065 | -5.847
-15.5 | -0.588 | 0.09206 | -0.072 | -6.389
-15 | -0.631 | 0.02869 | -0.102 | -21.98
-14.5 | -0.608 | 0.02208 | -0.106 | -27.536
-14 | -0.492 | 0.0976 | -0.059 | -5.043
-13.5 | -0.464 | 0.08992 | -0.061 | -5.164
-13 | -0.438 | 0.0814 | -0.066 | -5.377
-12.5 | -0.416 | 0.06832 | -0.078 | -6.083
-12 | -0.439 | 0.02044 | -0.113 | -21.495
-11.5 | -0.416 | 0.0144 | -0.118 | -28.926
-11 | -0.384 | 0.01306 | -0.12 | -29.407
-10.5 | -0.293 | 0.07867 | -0.059 | -3.722
-10 | -0.265 | 0.06192 | -0.064 | -4.283
-9.5 | -0.281 | 0.05669 | -0.068 | -4.957
-9 | -0.401 | 0.01089 | -0.127 | -36.809
-8.5 | -0.376 | 0.00999 | -0.129 | -37.644
-8 | -0.332 | 0.00931 | -0.131 | -35.685
-7.5 | -0.279 | 0.00873 | -0.133 | -31.932
-7 | -0.219 | 0.00823 | -0.135 | -26.648
-6.5 | -0.156 | 0.00786 | -0.136 | -19.827
-6 | -0.09 | 0.00751 | -0.138 | -11.94
-5.5 | -0.022 | 0.00721 | -0.14 | -3.008
-5 | 0.048 | 0.00697 | -0.141 | 6.819
-4.5 | 0.118 | 0.00673 | -0.143 | 17.485
-4 | 0.188 | 0.00651 | -0.145 | 28.925
-3.5 | 0.259 | 0.00638 | -0.147 | 40.634
-3 | 0.332 | 0.00622 | -0.148 | 53.416
-2.5 | 0.403 | 0.00609 | -0.15 | 66.167
-2 | 0.476 | 0.00521 | -0.152 | 91.319
-1.5 | 0.548 | 0.005 | -0.154 | 109.469
-1 | 0.62 | 0.00618 | -0.156 | 100.36
-0.5 | 0.693 | 0.00608 | -0.157 | 113.865
0 | 0.768 | 0.00554 | -0.159 | 138.657
0.5 | 0.838 | 0.00644 | -0.161 | 130.193
1 | 0.908 | 0.007 | -0.162 | 129.782
1.5 | 0.978 | 0.00746 | -0.163 | 131.045
2 | 1.048 | 0.00795 | -0.164 | 131.844
2.5 | 1.117 | 0.00866 | -0.166 | 129.013
3 | 1.175 | 0.00934 | -0.167 | 125.729
3.5 | 1.237 | 0.01178 | -0.168 | 104.959
4 | 1.298 | 0.01237 | -0.169 | 104.976
4.5 | 1.357 | 0.01304 | -0.17 | 104.118
5 | 1.413 | 0.01371 | -0.171 | 103.006
5.5 | 1.462 | 0.01443 | -0.173 | 101.341
6 | 1.502 | 0.01512 | -0.174 | 99.304
6.5 | 1.529 | 0.01599 | -0.175 | 95.609
7 | 1.538 | 0.01692 | -0.176 | 90.876
7.5 | 1.515 | 0.01809 | -0.177 | 83.771
8 | 1.425 | 0.01953 | -0.178 | 72.992
8.5 | 0.94 | 0.02129 | -0.179 | 44.171
9 | 0.97 | 0.02345 | -0.179 | 41.347
9.5 | 1.004 | 0.02321 | -0.181 | 43.244
10 | 1.034 | 0.02517 | -0.181 | 41.101
10.5 | 1.06 | 0.02815 | -0.181 | 37.662
11 | 1.098 | 0.02642 | -0.183 | 41.553
11.5 | 1.128 | 0.02861 | -0.184 | 39.419
12 | 1.156 | 0.0314 | -0.184 | 36.826

## 128. Re 14M Mach 0.50 (2)
BIGFOIL.COM POLAR EXPORT
NACA66-618
NACA66-618 |  |  |  | Cl Max: | 1.4927 | at alpha= | 12.5 | deg
XFOIL ncrit=9 |  |  |  | L/D Max: | 265.663 | at alpha= | 1.5 | deg
Re: | 14000000 |  |  | Cd Min: | 0.16735 | at alpha= | 17.5 | deg
Mach: | 0.5 |  |  | Cl=0 at alpha= | -4.8394 | deg
|  |  |  | @ Cl=0.1, Cd= | 0.0059739
|  |  |  | @ Cl=0.4, Cd= | 0.0052131
|  |  |  | @ Cl=0.6, Cd= | 0.0038682
alpha (deg) | Cl | Cd | Cm | Cl/Cd
-15 | -0.1922 | 0.09967 | -0.1713 | -1.9284
-14.5 | -0.2355 | 0.08557 | -0.1796 | -2.7521
-14 | -0.2403 | 0.07698 | -0.1845 | -3.1216
-13.5 | -0.2744 | 0.0641 | -0.1919 | -4.2808
-13 | -0.289 | 0.05303 | -0.2001 | -5.4497
-12.5 | -0.3253 | 0.04204 | -0.2075 | -7.7379
-12 | -0.358 | 0.03414 | -0.2092 | -10.4862
-11.5 | -0.3905 | 0.02789 | -0.2068 | -14.0014
-11 | -0.4018 | 0.0236 | -0.2022 | -17.0254
-10.5 | -0.4301 | 0.01873 | -0.1948 | -22.9632
-10 | -0.4432 | 0.01474 | -0.1864 | -30.0678
-9.5 | -0.428 | 0.01233 | -0.1789 | -34.7121
-9 | -0.3956 | 0.01093 | -0.1727 | -36.194
-8.5 | -0.3584 | 0.00985 | -0.167 | -36.3858
-8 | -0.315 | 0.00904 | -0.162 | -34.8451
-7.5 | -0.2686 | 0.00837 | -0.1577 | -32.0908
-7 | -0.2251 | 0.00771 | -0.1529 | -29.1958
-6.5 | -0.1828 | 0.00723 | -0.1479 | -25.2835
-6 | -0.1404 | 0.00691 | -0.143 | -20.3184
-5.5 | -0.0821 | 0.00662 | -0.1411 | -12.4018
-5 | -0.0204 | 0.00637 | -0.1401 | -3.2025
-4.5 | 0.0431 | 0.00616 | -0.1396 | 6.9968
-4 | 0.1073 | 0.00595 | -0.1394 | 18.0336
-3.5 | 0.1729 | 0.00578 | -0.1396 | 29.9135
-3 | 0.2392 | 0.00562 | -0.1402 | 42.5623
-2.5 | 0.306 | 0.00548 | -0.1409 | 55.8394
-2 | 0.3742 | 0.00533 | -0.142 | 70.2064
-1.5 | 0.4426 | 0.00502 | -0.1433 | 88.1673
-1 | 0.5122 | 0.00452 | -0.1453 | 113.3186
-0.5 | 0.5848 | 0.00402 | -0.148 | 145.4726
0 | 0.6669 | 0.0032 | -0.1532 | 208.4062
0.5 | 0.7402 | 0.00319 | -0.1553 | 232.0376
1 | 0.8126 | 0.00323 | -0.1571 | 251.5789
1.5 | 0.882 | 0.00332 | -0.1582 | 265.6627
2 | 0.9363 | 0.0037 | -0.156 | 253.0541
2.5 | 0.945 | 0.00459 | -0.1445 | 205.8824
3 | 0.9296 | 0.00593 | -0.1288 | 156.7622
3.5 | 0.9237 | 0.00756 | -0.116 | 122.1825
4 | 0.9198 | 0.00964 | -0.1046 | 95.4149
4.5 | 0.9301 | 0.01164 | -0.0962 | 79.9055
5 | 0.9416 | 0.01383 | -0.0884 | 68.0839
5.5 | 0.9572 | 0.01605 | -0.0816 | 59.6386
6 | 0.9786 | 0.01822 | -0.0758 | 53.7102
6.5 | 1.0216 | 0.01963 | -0.073 | 52.0428
7 | 1.0684 | 0.02092 | -0.0705 | 51.0707
7.5 | 1.1139 | 0.02238 | -0.0679 | 49.7721
8 | 1.1608 | 0.0238 | -0.0654 | 48.7731
8.5 | 1.2055 | 0.02544 | -0.0625 | 47.386
9 | 1.2511 | 0.02711 | -0.0597 | 46.149
9.5 | 1.2946 | 0.02901 | -0.0565 | 44.626
10 | 1.3394 | 0.03092 | -0.0534 | 43.3182
10.5 | 1.3828 | 0.03305 | -0.0502 | 41.8396
11 | 1.4224 | 0.03554 | -0.0465 | 40.0225
11.5 | 1.4599 | 0.03829 | -0.0426 | 38.1274
12 | 1.486 | 0.042 | -0.038 | 35.381
12.5 | 1.4927 | 0.04726 | -0.0329 | 31.5848
13 | 1.4777 | 0.05457 | -0.028 | 27.079
13.5 | 1.4547 | 0.06318 | -0.0244 | 23.0247
14 | 1.4288 | 0.0729 | -0.0227 | 19.5995
14.5 | 1.4002 | 0.08387 | -0.0232 | 16.6949
15 | 1.364 | 0.09672 | -0.0264 | 14.1026
15.5 | 1.3279 | 0.11047 | -0.032 | 12.0205
16 | 1.2953 | 0.12469 | -0.0394 | 10.3882
16.5 | 1.2669 | 0.13901 | -0.0481 | 9.1137
17 | 1.2431 | 0.15331 | -0.0576 | 8.1084
17.5 | 1.2235 | 0.16735 | -0.0674 | 7.311

## 129. Re 16M Mach 0.00 (1)
BIGFOIL.COM POLAR EXPORT
NACA66-618
NACA66-618 |  |  |  | Cl Max: | 1.718 | at alpha= | 12 | deg
JavaFoil+Calcfoil stall+Eppler ext transition |  |  |  | L/D Max: | 148.241 | at alpha= | 3 | deg
Re: | 16000000 |  |  | Cd Min: | 0.00553 | at alpha= | -2.5 | deg
Mach: | 0 |  |  | Cl=0 at alpha= | -5.3443 | deg
|  |  |  | @ Cl=0.1, Cd= | 0.0058869
|  |  |  | @ Cl=0.4, Cd= | 0.0056792
|  |  |  | @ Cl=0.6, Cd= | 0.0059835
alpha (deg) | Cl | Cd | Cm | Cl/Cd
-19.5 | -0.732 | 0.14782 | -0.045 | -4.954
-19 | -0.742 | 0.14113 | -0.047 | -5.258
-18.5 | -0.751 | 0.13162 | -0.049 | -5.708
-18 | -0.757 | 0.1258 | -0.05 | -6.015
-17.5 | -0.763 | 0.11594 | -0.053 | -6.582
-17 | -0.764 | 0.11068 | -0.054 | -6.902
-16.5 | -0.764 | 0.10351 | -0.057 | -7.378
-16 | -0.762 | 0.09554 | -0.06 | -7.972
-15.5 | -0.76 | 0.08481 | -0.064 | -8.963
-15 | -0.762 | 0.06949 | -0.071 | -10.972
-14.5 | -0.836 | 0.01977 | -0.092 | -42.3
-14 | -0.823 | 0.01666 | -0.095 | -49.391
-13.5 | -0.81 | 0.01246 | -0.098 | -64.97
-13 | -0.779 | 0.01182 | -0.099 | -65.86
-12.5 | -0.743 | 0.01108 | -0.101 | -67.108
-12 | -0.705 | 0.01051 | -0.102 | -67.053
-11.5 | -0.664 | 0.00995 | -0.104 | -66.685
-11 | -0.62 | 0.00949 | -0.106 | -65.368
-10.5 | -0.574 | 0.00904 | -0.107 | -63.479
-10 | -0.526 | 0.00864 | -0.109 | -60.853
-9.5 | -0.475 | 0.00822 | -0.11 | -57.813
-9 | -0.423 | 0.00787 | -0.112 | -53.758
-8.5 | -0.369 | 0.00756 | -0.113 | -48.768
-8 | -0.313 | 0.00724 | -0.115 | -43.256
-7.5 | -0.256 | 0.00698 | -0.116 | -36.744
-7 | -0.198 | 0.00674 | -0.118 | -29.427
-6.5 | -0.139 | 0.00656 | -0.119 | -21.263
-6 | -0.08 | 0.00636 | -0.121 | -12.522
-5.5 | -0.019 | 0.00618 | -0.122 | -3.104
-5 | 0.042 | 0.00602 | -0.124 | 6.957
-4.5 | 0.103 | 0.00588 | -0.125 | 17.586
-4 | 0.165 | 0.00579 | -0.127 | 28.54
-3.5 | 0.227 | 0.00566 | -0.128 | 40.098
-3 | 0.29 | 0.00555 | -0.13 | 52.28
-2.5 | 0.353 | 0.00553 | -0.131 | 63.855
-2 | 0.416 | 0.00573 | -0.133 | 72.58
-1.5 | 0.479 | 0.00558 | -0.135 | 85.85
-1 | 0.542 | 0.00589 | -0.136 | 91.9
-0.5 | 0.604 | 0.00599 | -0.137 | 100.871
0 | 0.667 | 0.00616 | -0.139 | 108.37
0.5 | 0.729 | 0.00641 | -0.14 | 113.739
1 | 0.792 | 0.00661 | -0.141 | 119.804
1.5 | 0.854 | 0.00628 | -0.143 | 135.838
2 | 0.914 | 0.00668 | -0.144 | 136.809
2.5 | 0.975 | 0.0066 | -0.145 | 147.908
3 | 1.03 | 0.00695 | -0.146 | 148.241
3.5 | 1.088 | 0.00798 | -0.147 | 136.252
4 | 1.143 | 0.0096 | -0.148 | 119.149
4.5 | 1.199 | 0.00997 | -0.149 | 120.259
5 | 1.254 | 0.01036 | -0.15 | 121.088
5.5 | 1.307 | 0.01073 | -0.151 | 121.756
6 | 1.357 | 0.01115 | -0.152 | 121.695
6.5 | 1.406 | 0.01157 | -0.153 | 121.509
7 | 1.451 | 0.01199 | -0.154 | 121.001
7.5 | 1.494 | 0.0125 | -0.155 | 119.538
8 | 1.535 | 0.01295 | -0.156 | 118.508
8.5 | 1.571 | 0.01347 | -0.157 | 116.645
9 | 1.605 | 0.014 | -0.158 | 114.665
9.5 | 1.635 | 0.01458 | -0.159 | 112.108
10 | 1.661 | 0.01527 | -0.159 | 108.736
10.5 | 1.683 | 0.01593 | -0.16 | 105.639
11 | 1.701 | 0.01656 | -0.161 | 102.705
11.5 | 1.714 | 0.0173 | -0.162 | 99.036
12 | 1.718 | 0.01798 | -0.163 | 95.564
12.5 | 1.718 | 0.01875 | -0.163 | 91.616
13 | 1.712 | 0.01966 | -0.164 | 87.088
13.5 | 1.702 | 0.02058 | -0.165 | 82.726
14 | 1.688 | 0.02165 | -0.165 | 77.962
14.5 | 1.669 | 0.02275 | -0.166 | 73.353
15 | 1.646 | 0.02363 | -0.167 | 69.672
15.5 | 1.62 | 0.02472 | -0.167 | 65.539
16 | 1.591 | 0.0259 | -0.168 | 61.407
16.5 | 1.555 | 0.02768 | -0.168 | 56.164
17 | 1.514 | 0.02915 | -0.168 | 51.958

## 130. Re 16M Mach 0.00 (2)
BIGFOIL.COM POLAR EXPORT
NACA66-618
NACA66-618 |  |  |  | Cl Max: | 1.882 | at alpha= | 20 | deg
XFOIL ncrit=9 |  |  |  | L/D Max: | 207.829 | at alpha= | 0.5 | deg
Re: | 16000000 |  |  | Cd Min: | 0.05341 | at alpha= | 20 | deg
Mach: | 0 |  |  | Cl=0 at alpha= | -4.827 | deg
|  |  |  | @ Cl=0.1, Cd= | 0.0053303
|  |  |  | @ Cl=0.4, Cd= | 0.0044547
|  |  |  | @ Cl=0.6, Cd= | 0.0031225
alpha (deg) | Cl | Cd | Cm | Cl/Cd
-20 | -1.1935 | 0.02606 | -0.1532 | -45.7982
-19.5 | -1.1724 | 0.02404 | -0.1523 | -48.7687
-19 | -1.1585 | 0.02176 | -0.1505 | -53.2399
-18.5 | -1.1396 | 0.01993 | -0.1486 | -57.1801
-18 | -1.1191 | 0.01828 | -0.1464 | -61.2199
-17.5 | -1.1123 | 0.01613 | -0.1425 | -68.9585
-17 | -1.0862 | 0.01492 | -0.1402 | -72.8016
-16.5 | -1.0519 | 0.01415 | -0.1387 | -74.3392
-16 | -1.0161 | 0.01343 | -0.1372 | -75.659
-15.5 | -0.9799 | 0.01275 | -0.1356 | -76.8549
-15 | -0.9419 | 0.01217 | -0.1342 | -77.3952
-14.5 | -0.9036 | 0.01158 | -0.1327 | -78.0311
-13.5 | -0.8256 | 0.01054 | -0.1296 | -78.3302
-13 | -0.7858 | 0.01006 | -0.1281 | -78.1113
-12.5 | -0.7466 | 0.00955 | -0.1263 | -78.178
-12 | -0.7075 | 0.00907 | -0.1244 | -78.0044
-11.5 | -0.6683 | 0.00866 | -0.1224 | -77.1709
-11 | -0.6306 | 0.00827 | -0.12 | -76.2515
-10.5 | -0.6011 | 0.008 | -0.1157 | -75.1375
-10 | -0.5546 | 0.00772 | -0.1148 | -71.8394
-9.5 | -0.5058 | 0.00745 | -0.1143 | -67.8926
-9 | -0.4548 | 0.00724 | -0.1142 | -62.8177
-8 | -0.3514 | 0.00677 | -0.1141 | -51.9055
-7.5 | -0.2984 | 0.00655 | -0.1143 | -45.5573
-7 | -0.2448 | 0.00633 | -0.1146 | -38.673
-6.5 | -0.1898 | 0.00616 | -0.1152 | -30.8117
-6 | -0.1337 | 0.00599 | -0.116 | -22.3205
-5.5 | -0.0769 | 0.00582 | -0.1169 | -13.2131
-5 | -0.0199 | 0.00564 | -0.1178 | -3.5284
-4.5 | 0.0376 | 0.00548 | -0.1189 | 6.8613
-4 | 0.0957 | 0.00534 | -0.12 | 17.9213
-3.5 | 0.1535 | 0.00521 | -0.1211 | 29.4626
-3 | 0.2111 | 0.00512 | -0.1221 | 41.2305
-2.5 | 0.2692 | 0.00501 | -0.1233 | 53.7325
-2 | 0.3281 | 0.00483 | -0.1247 | 67.9296
-1.5 | 0.3866 | 0.00453 | -0.126 | 85.3422
-1 | 0.4453 | 0.0042 | -0.1276 | 106.0238
-0.5 | 0.5053 | 0.00393 | -0.1293 | 128.5751
0 | 0.5701 | 0.0032 | -0.1327 | 178.1562
0.5 | 0.6318 | 0.00304 | -0.1348 | 207.8289
1.5 | 0.7362 | 0.00367 | -0.1346 | 200.5995
2 | 0.7678 | 0.00467 | -0.1303 | 164.4111
2.5 | 0.8003 | 0.00549 | -0.1262 | 145.7741
3.5 | 0.8604 | 0.0066 | -0.1168 | 130.3636
4 | 0.8817 | 0.00735 | -0.1105 | 119.9592
4.5 | 0.9068 | 0.00811 | -0.1052 | 111.8126
5 | 0.9369 | 0.00884 | -0.1012 | 105.9842
5.5 | 0.966 | 0.00969 | -0.0971 | 99.6904
6 | 1.0007 | 0.01043 | -0.0942 | 95.9444
6.5 | 1.0397 | 0.01106 | -0.0921 | 94.0054
7 | 1.0799 | 0.01168 | -0.0903 | 92.4572
7.5 | 1.1185 | 0.01238 | -0.0884 | 90.3473
8 | 1.157 | 0.01311 | -0.0865 | 88.2532
8.5 | 1.1955 | 0.01388 | -0.0847 | 86.1311
9 | 1.233 | 0.01471 | -0.0828 | 83.8205
9.5 | 1.2707 | 0.01556 | -0.081 | 81.6645
10 | 1.3065 | 0.01653 | -0.0791 | 79.0381
10.5 | 1.3452 | 0.0174 | -0.0777 | 77.3103
11 | 1.3798 | 0.01848 | -0.0757 | 74.6645
11.5 | 1.4154 | 0.01955 | -0.074 | 72.399
12 | 1.448 | 0.02083 | -0.072 | 69.5151
12.5 | 1.4838 | 0.02196 | -0.0705 | 67.5683
13 | 1.517 | 0.02327 | -0.0689 | 65.1912
13.5 | 1.5505 | 0.02459 | -0.0673 | 63.0541
14 | 1.5807 | 0.02616 | -0.0654 | 60.4243
14.5 | 1.6107 | 0.02778 | -0.0637 | 57.9806
15 | 1.641 | 0.02943 | -0.0621 | 55.7594
15.5 | 1.6699 | 0.03122 | -0.0605 | 53.4881
16 | 1.7007 | 0.03291 | -0.0592 | 51.6773
16.5 | 1.7272 | 0.03495 | -0.0576 | 49.4192
17 | 1.7559 | 0.03687 | -0.0564 | 47.6241
17.5 | 1.7799 | 0.03923 | -0.0549 | 45.3709
18 | 1.8038 | 0.0416 | -0.0535 | 43.3606
18.5 | 1.8233 | 0.04445 | -0.0519 | 41.0191
19 | 1.8425 | 0.04741 | -0.0506 | 38.8631
19.5 | 1.8648 | 0.05014 | -0.0496 | 37.1919
20 | 1.882 | 0.05341 | -0.0486 | 35.2368

## 131. Re 16M Mach 0.10 (1)
BIGFOIL.COM POLAR EXPORT
NACA66-618
NACA66-618 |  |  |  | Cl Max: | 1.709 | at alpha= | 12 | deg
JavaFoil+Calcfoil stall+Eppler ext transition |  |  |  | L/D Max: | 160.057 | at alpha= | 3 | deg
Re: | 16000000 |  |  | Cd Min: | 0.00558 | at alpha= | -3 | deg
Mach: | 0.1 |  |  | Cl=0 at alpha= | -5.3443 | deg
|  |  |  | @ Cl=0.1, Cd= | 0.0059084
|  |  |  | @ Cl=0.4, Cd= | 0.0058287
|  |  |  | @ Cl=0.6, Cd= | 0.0060211
alpha (deg) | Cl | Cd | Cm | Cl/Cd
-19.5 | -0.696 | 0.15132 | -0.045 | -4.601
-19 | -0.711 | 0.14018 | -0.047 | -5.07
-18.5 | -0.72 | 0.13699 | -0.047 | -5.258
-18 | -0.73 | 0.12847 | -0.049 | -5.684
-17.5 | -0.737 | 0.12176 | -0.05 | -6.055
-17 | -0.744 | 0.11209 | -0.054 | -6.639
-16.5 | -0.745 | 0.10664 | -0.055 | -6.987
-16 | -0.745 | 0.09954 | -0.057 | -7.48
-15.5 | -0.743 | 0.09094 | -0.061 | -8.169
-15 | -0.738 | 0.08216 | -0.065 | -8.988
-14.5 | -0.812 | 0.02606 | -0.09 | -31.173
-14 | -0.812 | 0.01834 | -0.094 | -44.287
-13.5 | -0.798 | 0.0152 | -0.097 | -52.468
-13 | -0.776 | 0.01201 | -0.1 | -64.585
-12.5 | -0.741 | 0.01122 | -0.101 | -66.061
-12 | -0.704 | 0.01063 | -0.103 | -66.212
-11.5 | -0.663 | 0.01008 | -0.104 | -65.84
-11 | -0.62 | 0.00958 | -0.106 | -64.74
-10.5 | -0.575 | 0.00911 | -0.108 | -63.065
-10 | -0.527 | 0.0087 | -0.109 | -60.519
-9.5 | -0.476 | 0.00828 | -0.111 | -57.559
-9 | -0.424 | 0.00798 | -0.112 | -53.145
-8.5 | -0.37 | 0.00762 | -0.114 | -48.525
-8 | -0.314 | 0.00732 | -0.115 | -42.921
-7.5 | -0.257 | 0.00702 | -0.117 | -36.648
-7 | -0.199 | 0.00678 | -0.118 | -29.371
-6.5 | -0.14 | 0.0066 | -0.12 | -21.232
-6 | -0.08 | 0.00638 | -0.121 | -12.543
-5.5 | -0.019 | 0.00621 | -0.123 | -3.101
-5 | 0.042 | 0.00603 | -0.124 | 6.978
-4.5 | 0.104 | 0.0059 | -0.126 | 17.593
-4 | 0.166 | 0.0058 | -0.127 | 28.606
-3.5 | 0.228 | 0.00568 | -0.129 | 40.205
-3 | 0.292 | 0.00558 | -0.13 | 52.305
-2.5 | 0.354 | 0.00603 | -0.132 | 58.714
-2 | 0.418 | 0.00575 | -0.134 | 72.692
-1.5 | 0.481 | 0.00561 | -0.135 | 85.785
-1 | 0.544 | 0.00587 | -0.137 | 92.805
-0.5 | 0.607 | 0.00604 | -0.138 | 100.509
0 | 0.671 | 0.00622 | -0.139 | 107.753
0.5 | 0.733 | 0.00645 | -0.141 | 113.702
1 | 0.796 | 0.00664 | -0.142 | 119.767
1.5 | 0.857 | 0.00634 | -0.143 | 135.191
2 | 0.919 | 0.00674 | -0.144 | 136.345
2.5 | 0.98 | 0.00665 | -0.145 | 147.4
3 | 1.035 | 0.00646 | -0.147 | 160.057
3.5 | 1.093 | 0.00804 | -0.148 | 135.825
4 | 1.148 | 0.00965 | -0.149 | 118.995
4.5 | 1.205 | 0.01003 | -0.15 | 120.048
5 | 1.259 | 0.01045 | -0.151 | 120.566
5.5 | 1.313 | 0.01083 | -0.152 | 121.16
6 | 1.363 | 0.01124 | -0.153 | 121.284
6.5 | 1.411 | 0.01168 | -0.154 | 120.78
7 | 1.456 | 0.01212 | -0.155 | 120.204
7.5 | 1.499 | 0.01258 | -0.156 | 119.211
8 | 1.539 | 0.01309 | -0.157 | 117.565
8.5 | 1.575 | 0.01361 | -0.158 | 115.722
9 | 1.608 | 0.01413 | -0.159 | 113.745
9.5 | 1.636 | 0.01482 | -0.159 | 110.403
10 | 1.661 | 0.01545 | -0.16 | 107.488
10.5 | 1.681 | 0.01613 | -0.161 | 104.257
11 | 1.697 | 0.01686 | -0.162 | 100.674
11.5 | 1.708 | 0.01755 | -0.163 | 97.329
12 | 1.709 | 0.01828 | -0.163 | 93.519
12.5 | 1.706 | 0.01903 | -0.164 | 89.644
13 | 1.697 | 0.02009 | -0.165 | 84.467
13.5 | 1.683 | 0.02099 | -0.165 | 80.176
14 | 1.663 | 0.02207 | -0.166 | 75.377
14.5 | 1.64 | 0.02325 | -0.167 | 70.525
15 | 1.612 | 0.02437 | -0.167 | 66.154
15.5 | 1.581 | 0.02533 | -0.168 | 62.432
16 | 1.546 | 0.02676 | -0.168 | 57.784
16.5 | 1.504 | 0.02881 | -0.168 | 52.226
17 | 1.458 | 0.03038 | -0.169 | 47.997

## 132. Re 16M Mach 0.10 (2)
BIGFOIL.COM POLAR EXPORT
NACA66-618
NACA66-618 |  |  |  | Cl Max: | 1.8839 | at alpha= | 20 | deg
XFOIL ncrit=9 |  |  |  | L/D Max: | 220.955 | at alpha= | 1 | deg
Re: | 16000000 |  |  | Cd Min: | 0.05556 | at alpha= | 20 | deg
Mach: | 0.1 |  |  | Cl=0 at alpha= | -4.827 | deg
|  |  |  | @ Cl=0.1, Cd= | 0.0053413
|  |  |  | @ Cl=0.4, Cd= | 0.0044763
|  |  |  | @ Cl=0.6, Cd= | 0.0031258
alpha (deg) | Cl | Cd | Cm | Cl/Cd
-20 | -1.1845 | 0.02797 | -0.1573 | -42.3489
-19.5 | -1.1645 | 0.02568 | -0.1565 | -45.3466
-19 | -1.1512 | 0.02318 | -0.1549 | -49.6635
-18.5 | -1.1307 | 0.02129 | -0.1532 | -53.1094
-18 | -1.1058 | 0.01974 | -0.1515 | -56.0182
-17.5 | -1.0848 | 0.01811 | -0.1491 | -59.9006
-17 | -1.0838 | 0.01562 | -0.1443 | -69.3854
-16.5 | -1.0552 | 0.01455 | -0.142 | -72.5223
-16 | -1.0203 | 0.01375 | -0.1403 | -74.2036
-15.5 | -0.9828 | 0.01306 | -0.1387 | -75.2527
-15 | -0.9453 | 0.01243 | -0.137 | -76.0499
-14.5 | -0.9069 | 0.0118 | -0.1354 | -76.8559
-13.5 | -0.8274 | 0.01074 | -0.1322 | -77.0391
-13 | -0.7873 | 0.01024 | -0.1305 | -76.8848
-12.5 | -0.7477 | 0.00971 | -0.1287 | -77.0031
-12 | -0.7081 | 0.00922 | -0.1267 | -76.8004
-11.5 | -0.6684 | 0.00878 | -0.1247 | -76.1276
-11 | -0.6294 | 0.00838 | -0.1224 | -75.1074
-10.5 | -0.5953 | 0.00803 | -0.1189 | -74.1345
-10 | -0.5563 | 0.00777 | -0.1164 | -71.5959
-9.5 | -0.5077 | 0.0075 | -0.1157 | -67.6933
-8 | -0.3531 | 0.00681 | -0.1151 | -51.8502
-7.5 | -0.3 | 0.00658 | -0.1152 | -45.5927
-7 | -0.2462 | 0.00636 | -0.1154 | -38.7107
-6.5 | -0.191 | 0.00618 | -0.1159 | -30.9061
-6 | -0.1345 | 0.006 | -0.1167 | -22.4167
-5.5 | -0.0774 | 0.00584 | -0.1176 | -13.2534
-5 | -0.02 | 0.00566 | -0.1185 | -3.5336
-4.5 | 0.0378 | 0.00549 | -0.1195 | 6.8852
-4 | 0.0961 | 0.00535 | -0.1206 | 17.9626
-3.5 | 0.1543 | 0.00522 | -0.1217 | 29.5594
-3 | 0.2121 | 0.00513 | -0.1228 | 41.345
-2.5 | 0.2705 | 0.00502 | -0.1239 | 53.8845
-2 | 0.3299 | 0.00484 | -0.1253 | 68.1612
-1.5 | 0.3886 | 0.00454 | -0.1266 | 85.5947
-1 | 0.4477 | 0.00421 | -0.1282 | 106.342
-0.5 | 0.508 | 0.00393 | -0.13 | 129.2621
0 | 0.5735 | 0.00319 | -0.1334 | 179.7806
0.5 | 0.6354 | 0.00304 | -0.1355 | 209.0132
1 | 0.6938 | 0.00314 | -0.1366 | 220.9554
1.5 | 0.7416 | 0.00362 | -0.1355 | 204.8619
2 | 0.7731 | 0.00463 | -0.1311 | 166.9762
2.5 | 0.8036 | 0.0055 | -0.1266 | 146.1091
3 | 0.837 | 0.0061 | -0.1225 | 137.2131
3.5 | 0.8607 | 0.00664 | -0.1164 | 129.6235
4 | 0.8822 | 0.00739 | -0.1101 | 119.3775
4.5 | 0.9073 | 0.00818 | -0.1048 | 110.9169
5 | 0.9366 | 0.00896 | -0.1006 | 104.5312
5.5 | 0.9652 | 0.00984 | -0.0963 | 98.0894
6 | 1.0008 | 0.01059 | -0.0935 | 94.5042
6.5 | 1.0395 | 0.01125 | -0.0914 | 92.4
7 | 1.0786 | 0.01193 | -0.0893 | 90.4107
7.5 | 1.1193 | 0.0126 | -0.0877 | 88.8333
8 | 1.1566 | 0.0134 | -0.0855 | 86.3134
8.5 | 1.1962 | 0.01416 | -0.0838 | 84.4774
9 | 1.2338 | 0.01502 | -0.0819 | 82.1438
9.5 | 1.2703 | 0.01597 | -0.0799 | 79.5429
10 | 1.3084 | 0.01688 | -0.0782 | 77.5118
10.5 | 1.345 | 0.01789 | -0.0764 | 75.1817
11 | 1.3821 | 0.01889 | -0.0747 | 73.1657
11.5 | 1.4154 | 0.02014 | -0.0726 | 70.2781
12 | 1.4512 | 0.0213 | -0.0709 | 68.1315
12.5 | 1.4848 | 0.0226 | -0.0691 | 65.6991
13 | 1.5206 | 0.02382 | -0.0676 | 63.8371
13.5 | 1.5518 | 0.02536 | -0.0657 | 61.1909
14.5 | 1.6131 | 0.02862 | -0.062 | 56.3627
15 | 1.6452 | 0.03023 | -0.0605 | 54.4228
15.5 | 1.6738 | 0.03212 | -0.0588 | 52.1108
16 | 1.7039 | 0.03394 | -0.0574 | 50.2033
16.5 | 1.7317 | 0.03599 | -0.0558 | 48.1161
17 | 1.7572 | 0.03827 | -0.0542 | 45.9159
17.5 | 1.7839 | 0.0405 | -0.0529 | 44.0469
18 | 1.8032 | 0.04339 | -0.0511 | 41.558
18.5 | 1.8253 | 0.04615 | -0.0497 | 39.5515
19 | 1.8457 | 0.04912 | -0.0484 | 37.5753
19.5 | 1.8645 | 0.05233 | -0.0473 | 35.6297
20 | 1.8839 | 0.05556 | -0.0463 | 33.9075

## 133. Re 16M Mach 0.25 (1)
BIGFOIL.COM POLAR EXPORT
NACA66-618
NACA66-618 |  |  |  | Cl Max: | 1.659 | at alpha= | 11 | deg
JavaFoil+Calcfoil stall+Eppler ext transition |  |  |  | L/D Max: | 158.885 | at alpha= | 2.5 | deg
Re: | 16000000 |  |  | Cd Min: | 0.00552 | at alpha= | -2.5 | deg
Mach: | 0.25 |  |  | Cl=0 at alpha= | -5.3413 | deg
|  |  |  | @ Cl=0.1, Cd= | 0.0060252
|  |  |  | @ Cl=0.4, Cd= | 0.0056994
|  |  |  | @ Cl=0.6, Cd= | 0.0060173
alpha (deg) | Cl | Cd | Cm | Cl/Cd
-17.5 | -0.538 | 0.13517 | -0.046 | -3.98
-17 | -0.57 | 0.12589 | -0.048 | -4.532
-16.5 | -0.598 | 0.11786 | -0.049 | -5.073
-16 | -0.62 | 0.11203 | -0.051 | -5.537
-15.5 | -0.637 | 0.10496 | -0.053 | -6.073
-15 | -0.647 | 0.10149 | -0.053 | -6.378
-14.5 | -0.653 | 0.09457 | -0.055 | -6.903
-14 | -0.656 | 0.08475 | -0.061 | -7.737
-13.5 | -0.653 | 0.07616 | -0.066 | -8.569
-13 | -0.679 | 0.04096 | -0.087 | -16.583
-12.5 | -0.722 | 0.01232 | -0.104 | -58.581
-12 | -0.691 | 0.01153 | -0.105 | -59.97
-11.5 | -0.657 | 0.0108 | -0.107 | -60.816
-11 | -0.618 | 0.01015 | -0.109 | -60.914
-10.5 | -0.576 | 0.00966 | -0.11 | -59.603
-10 | -0.53 | 0.00917 | -0.112 | -57.804
-9.5 | -0.481 | 0.00874 | -0.113 | -55.096
-9 | -0.43 | 0.00833 | -0.115 | -51.642
-8.5 | -0.376 | 0.00792 | -0.117 | -47.483
-8 | -0.32 | 0.00759 | -0.118 | -42.193
-7.5 | -0.263 | 0.00725 | -0.12 | -36.221
-7 | -0.204 | 0.00697 | -0.121 | -29.213
-6.5 | -0.143 | 0.00676 | -0.123 | -21.205
-6 | -0.082 | 0.00652 | -0.124 | -12.564
-5.5 | -0.02 | 0.00634 | -0.126 | -3.109
-5 | 0.043 | 0.00617 | -0.128 | 6.989
-4.5 | 0.106 | 0.00601 | -0.129 | 17.717
-4 | 0.17 | 0.00592 | -0.131 | 28.746
-3.5 | 0.234 | 0.00579 | -0.132 | 40.386
-3 | 0.299 | 0.00565 | -0.134 | 52.942
-2.5 | 0.363 | 0.00552 | -0.135 | 65.843
-2 | 0.429 | 0.00584 | -0.137 | 73.393
-1.5 | 0.493 | 0.00586 | -0.139 | 84.209
-1 | 0.558 | 0.00575 | -0.14 | 97.212
-0.5 | 0.624 | 0.00617 | -0.142 | 101.016
0 | 0.689 | 0.00635 | -0.143 | 108.456
0.5 | 0.753 | 0.00661 | -0.145 | 113.943
1 | 0.817 | 0.0064 | -0.146 | 127.651
1.5 | 0.88 | 0.00653 | -0.147 | 134.789
2 | 0.943 | 0.00651 | -0.148 | 144.965
2.5 | 1.006 | 0.00633 | -0.149 | 158.885
3 | 1.061 | 0.00794 | -0.15 | 133.592
3.5 | 1.12 | 0.00834 | -0.152 | 134.358
4 | 1.177 | 0.01005 | -0.152 | 117.127
4.5 | 1.234 | 0.0105 | -0.154 | 117.556
5 | 1.289 | 0.01091 | -0.155 | 118.237
5.5 | 1.343 | 0.01136 | -0.156 | 118.259
6 | 1.393 | 0.01179 | -0.157 | 118.161
6.5 | 1.44 | 0.01227 | -0.158 | 117.333
7 | 1.484 | 0.01273 | -0.159 | 116.563
7.5 | 1.524 | 0.01334 | -0.16 | 114.242
8 | 1.56 | 0.01389 | -0.161 | 112.244
8.5 | 1.591 | 0.01447 | -0.162 | 109.895
9 | 1.616 | 0.01515 | -0.163 | 106.659
9.5 | 1.636 | 0.01588 | -0.163 | 103.057
10 | 1.65 | 0.01662 | -0.164 | 99.332
10.5 | 1.658 | 0.0174 | -0.165 | 95.285
11 | 1.659 | 0.01826 | -0.166 | 90.839
11.5 | 1.651 | 0.01927 | -0.167 | 85.7
12 | 1.629 | 0.02034 | -0.167 | 80.094
12.5 | 1.599 | 0.02141 | -0.168 | 74.688
13 | 1.56 | 0.02228 | -0.169 | 70.002
13.5 | 1.512 | 0.0236 | -0.169 | 64.061
14 | 1.455 | 0.02519 | -0.17 | 57.761
14.5 | 1.39 | 0.02681 | -0.17 | 51.852
15 | 1.318 | 0.0288 | -0.171 | 45.758
15.5 | 1.238 | 0.03168 | -0.171 | 39.073
16 | 1.15 | 0.03544 | -0.17 | 32.457

## 134. Re 16M Mach 0.25 (2)
BIGFOIL.COM POLAR EXPORT
NACA66-618
NACA66-618 |  |  |  | Cl Max: | 1.8779 | at alpha= | 20 | deg
XFOIL ncrit=9 |  |  |  | L/D Max: | 229.712 | at alpha= | 1 | deg
Re: | 16000000 |  |  | Cd Min: | 0.07 | at alpha= | 20 | deg
Mach: | 0.25 |  |  | Cl=0 at alpha= | -4.8238 | deg
|  |  |  | @ Cl=0.1, Cd= | 0.0054163
|  |  |  | @ Cl=0.4, Cd= | 0.0045894
|  |  |  | @ Cl=0.6, Cd= | 0.0031375
alpha (deg) | Cl | Cd | Cm | Cl/Cd
-20 | -1.105 | 0.04452 | -0.1705 | -24.8203
-19.5 | -1.1039 | 0.03799 | -0.1746 | -29.0576
-19 | -1.1016 | 0.03313 | -0.1753 | -33.2508
-18.5 | -1.0906 | 0.02944 | -0.1747 | -37.0448
-18 | -1.0749 | 0.0265 | -0.1732 | -40.5623
-17.5 | -1.0579 | 0.0239 | -0.1711 | -44.2636
-17 | -1.0387 | 0.02162 | -0.1685 | -48.0435
-16.5 | -1.0229 | 0.01938 | -0.1651 | -52.7812
-16 | -0.9949 | 0.01783 | -0.1623 | -55.7992
-15.5 | -0.9837 | 0.01568 | -0.1576 | -62.736
-15 | -0.9623 | 0.01408 | -0.1535 | -68.3452
-14.5 | -0.9229 | 0.01325 | -0.151 | -69.6528
-13.5 | -0.8395 | 0.0119 | -0.1463 | -70.5462
-13 | -0.7966 | 0.01128 | -0.1441 | -70.6206
-12.5 | -0.7543 | 0.01067 | -0.1418 | -70.6935
-12 | -0.7131 | 0.01006 | -0.1393 | -70.8847
-11.5 | -0.6709 | 0.00953 | -0.1368 | -70.3987
-11 | -0.6284 | 0.00904 | -0.1344 | -69.5133
-10.5 | -0.5851 | 0.00857 | -0.132 | -68.273
-10 | -0.5428 | 0.00814 | -0.1295 | -66.683
-9.5 | -0.5087 | 0.00777 | -0.1252 | -65.4698
-9 | -0.4646 | 0.00753 | -0.1228 | -61.6999
-8.5 | -0.4145 | 0.00725 | -0.1216 | -57.1724
-8 | -0.361 | 0.00704 | -0.121 | -51.2784
-7.5 | -0.3078 | 0.00678 | -0.1204 | -45.3982
-7 | -0.2532 | 0.00653 | -0.1202 | -38.7749
-6.5 | -0.1965 | 0.0063 | -0.1204 | -31.1905
-6 | -0.1387 | 0.0061 | -0.1208 | -22.7377
-5 | -0.0209 | 0.00574 | -0.1223 | -3.6411
-4.5 | 0.0384 | 0.00556 | -0.1231 | 6.9065
-4 | 0.0983 | 0.00542 | -0.1241 | 18.1365
-3.5 | 0.1583 | 0.00529 | -0.1252 | 29.9244
-3 | 0.2179 | 0.00517 | -0.1261 | 42.147
-2.5 | 0.278 | 0.00506 | -0.1272 | 54.9407
-2 | 0.3394 | 0.00491 | -0.1286 | 69.1242
-1.5 | 0.3999 | 0.00459 | -0.13 | 87.1242
-1 | 0.4607 | 0.00425 | -0.1316 | 108.4
-0.5 | 0.523 | 0.00396 | -0.1335 | 132.0707
0 | 0.5921 | 0.00315 | -0.1374 | 187.9683
0.5 | 0.6555 | 0.00305 | -0.1393 | 214.918
1 | 0.7167 | 0.00312 | -0.1406 | 229.7115
1.5 | 0.7688 | 0.0035 | -0.14 | 219.6571
2 | 0.8005 | 0.00447 | -0.1353 | 179.0828
2.5 | 0.8232 | 0.00547 | -0.1287 | 150.4936
3 | 0.8436 | 0.00608 | -0.1214 | 138.75
3.5 | 0.8662 | 0.00678 | -0.1149 | 127.7581
4.5 | 0.9071 | 0.00868 | -0.102 | 104.5046
5 | 0.9335 | 0.0097 | -0.097 | 96.2371
5.5 | 0.9618 | 0.01077 | -0.0926 | 89.3036
6 | 0.9966 | 0.0117 | -0.0894 | 85.1795
6.5 | 1.0368 | 0.01248 | -0.0872 | 83.0769
7 | 1.0781 | 0.01324 | -0.0853 | 81.4275
7.5 | 1.118 | 0.0141 | -0.0831 | 79.2908
8 | 1.1576 | 0.01501 | -0.081 | 77.1219
8.5 | 1.198 | 0.01592 | -0.079 | 75.2513
9 | 1.2362 | 0.01697 | -0.0768 | 72.8462
9.5 | 1.2757 | 0.01802 | -0.0748 | 70.7936
10 | 1.314 | 0.01915 | -0.0727 | 68.6162
10.5 | 1.3537 | 0.02025 | -0.0709 | 66.8494
11 | 1.3892 | 0.02163 | -0.0686 | 64.2256
11.5 | 1.4269 | 0.02292 | -0.0666 | 62.2557
12 | 1.462 | 0.02442 | -0.0643 | 59.869
12.5 | 1.4997 | 0.02582 | -0.0625 | 58.0829
13 | 1.5332 | 0.02752 | -0.0602 | 55.7122
13.5 | 1.5659 | 0.02933 | -0.058 | 53.389
14 | 1.5978 | 0.03126 | -0.0557 | 51.1132
14.5 | 1.6294 | 0.03329 | -0.0536 | 48.9456
15 | 1.6629 | 0.03524 | -0.0517 | 47.1879
15.5 | 1.6917 | 0.03761 | -0.0496 | 44.9801
16 | 1.7222 | 0.03993 | -0.0477 | 43.1305
16.5 | 1.7473 | 0.04275 | -0.0456 | 40.8725
17 | 1.7691 | 0.04594 | -0.0434 | 38.5089
17.5 | 1.7948 | 0.04893 | -0.0417 | 36.681
18 | 1.8161 | 0.05241 | -0.0399 | 34.6518
18.5 | 1.8353 | 0.0562 | -0.0383 | 32.6566
19 | 1.853 | 0.06032 | -0.037 | 30.7195
19.5 | 1.8673 | 0.06488 | -0.0358 | 28.7808
20 | 1.8779 | 0.07 | -0.035 | 26.8271

## 135. Re 16M Mach 0.50 (1)
BIGFOIL.COM POLAR EXPORT
NACA66-618
NACA66-618 |  |  |  | Cl Max: | 1.539 | at alpha= | 7 | deg
JavaFoil+Calcfoil stall+Eppler ext transition |  |  |  | L/D Max: | 131.13 | at alpha= | 0 | deg
Re: | 16000000 |  |  | Cd Min: | 0.00585 | at alpha= | 0 | deg
Mach: | 0.5 |  |  | Cl=0 at alpha= | -5.3429 | deg
|  |  |  | @ Cl=0.1, Cd= | 0.0066414
|  |  |  | @ Cl=0.4, Cd= | 0.0060267
|  |  |  | @ Cl=0.6, Cd= | 0.0065433
alpha (deg) | Cl | Cd | Cm | Cl/Cd
-20 | -0.835 | 0.16807 | -0.057 | -4.965
-19.5 | -0.807 | 0.15514 | -0.058 | -5.201
-19 | -0.777 | 0.15211 | -0.057 | -5.109
-18.5 | -0.749 | 0.14485 | -0.058 | -5.169
-18 | -0.72 | 0.13787 | -0.058 | -5.225
-17.5 | -0.693 | 0.1292 | -0.059 | -5.361
-17 | -0.666 | 0.1218 | -0.062 | -5.467
-16.5 | -0.639 | 0.11031 | -0.064 | -5.793
-16 | -0.613 | 0.10183 | -0.067 | -6.018
-15.5 | -0.594 | 0.08514 | -0.076 | -6.976
-15 | -0.635 | 0.02578 | -0.103 | -24.648
-14.5 | -0.61 | 0.02092 | -0.107 | -29.151
-14 | -0.492 | 0.09694 | -0.06 | -5.078
-13.5 | -0.465 | 0.08872 | -0.062 | -5.238
-13 | -0.439 | 0.07996 | -0.068 | -5.486
-12.5 | -0.424 | 0.05812 | -0.087 | -7.303
-12 | -0.443 | 0.01835 | -0.114 | -24.138
-11.5 | -0.417 | 0.01395 | -0.118 | -29.885
-11 | -0.385 | 0.01272 | -0.12 | -30.23
-10.5 | -0.293 | 0.0785 | -0.059 | -3.731
-10 | -0.265 | 0.0611 | -0.065 | -4.341
-9.5 | -0.281 | 0.05583 | -0.07 | -5.04
-9 | -0.401 | 0.0106 | -0.127 | -37.843
-8.5 | -0.376 | 0.00975 | -0.129 | -38.599
-8 | -0.333 | 0.00909 | -0.131 | -36.601
-7.5 | -0.279 | 0.00854 | -0.133 | -32.682
-7 | -0.219 | 0.00806 | -0.135 | -27.236
-6.5 | -0.156 | 0.00764 | -0.136 | -20.406
-6 | -0.09 | 0.0073 | -0.138 | -12.289
-5.5 | -0.022 | 0.00705 | -0.14 | -3.08
-5 | 0.048 | 0.00679 | -0.142 | 7.011
-4.5 | 0.118 | 0.00659 | -0.143 | 17.872
-4 | 0.188 | 0.00643 | -0.145 | 29.313
-3.5 | 0.259 | 0.00628 | -0.147 | 41.292
-3 | 0.332 | 0.00614 | -0.148 | 54.1
-2.5 | 0.404 | 0.00602 | -0.15 | 67.035
-2 | 0.476 | 0.00618 | -0.152 | 76.954
-1.5 | 0.548 | 0.00637 | -0.154 | 85.968
-1 | 0.62 | 0.00661 | -0.155 | 93.743
-0.5 | 0.692 | 0.00613 | -0.157 | 112.925
0 | 0.768 | 0.00585 | -0.159 | 131.13
0.5 | 0.838 | 0.00714 | -0.16 | 117.367
1 | 0.908 | 0.00712 | -0.162 | 127.517
1.5 | 0.978 | 0.00755 | -0.163 | 129.495
2 | 1.048 | 0.00817 | -0.164 | 128.284
2.5 | 1.118 | 0.00876 | -0.166 | 127.524
3 | 1.175 | 0.00933 | -0.167 | 125.886
3.5 | 1.238 | 0.01152 | -0.168 | 107.401
4 | 1.299 | 0.01211 | -0.169 | 107.318
4.5 | 1.358 | 0.01273 | -0.17 | 106.688
5 | 1.414 | 0.01341 | -0.172 | 105.459
5.5 | 1.463 | 0.0141 | -0.173 | 103.765
6 | 1.503 | 0.0148 | -0.174 | 101.548
6.5 | 1.53 | 0.0156 | -0.175 | 98.101
7 | 1.539 | 0.0165 | -0.176 | 93.274
7.5 | 1.516 | 0.0177 | -0.177 | 85.673
8 | 1.426 | 0.01911 | -0.178 | 74.638
8.5 | 0.941 | 0.02078 | -0.179 | 45.291
9 | 0.971 | 0.02296 | -0.18 | 42.294
9.5 | 1.005 | 0.02263 | -0.181 | 44.398
10 | 1.035 | 0.02458 | -0.182 | 42.129
10.5 | 1.062 | 0.02738 | -0.182 | 38.804
11 | 1.099 | 0.0258 | -0.184 | 42.59
11.5 | 1.129 | 0.02792 | -0.184 | 40.417
12 | 1.157 | 0.03062 | -0.185 | 37.792

## 136. Re 16M Mach 0.50 (2)
BIGFOIL.COM POLAR EXPORT
NACA66-618
NACA66-618 |  |  |  | Cl Max: | 1.5056 | at alpha= | 12.5 | deg
XFOIL ncrit=9 |  |  |  | L/D Max: | 273.395 | at alpha= | 1.5 | deg
Re: | 16000000 |  |  | Cd Min: | 0.16627 | at alpha= | 17.5 | deg
Mach: | 0.5 |  |  | Cl=0 at alpha= | -4.8354 | deg
|  |  |  | @ Cl=0.1, Cd= | 0.0058429
|  |  |  | @ Cl=0.4, Cd= | 0.0050952
|  |  |  | @ Cl=0.6, Cd= | 0.0037593
alpha (deg) | Cl | Cd | Cm | Cl/Cd
-15 | -0.2155 | 0.09616 | -0.1736 | -2.2411
-14.5 | -0.2609 | 0.08207 | -0.1822 | -3.179
-14 | -0.2648 | 0.07357 | -0.1871 | -3.5993
-13.5 | -0.2997 | 0.0603 | -0.1953 | -4.9701
-13 | -0.3114 | 0.05014 | -0.203 | -6.2106
-12.5 | -0.347 | 0.03995 | -0.2091 | -8.6859
-12 | -0.3794 | 0.0325 | -0.2098 | -11.6738
-11.5 | -0.4107 | 0.02655 | -0.2067 | -15.4689
-11 | -0.4176 | 0.02258 | -0.2019 | -18.4942
-10.5 | -0.4437 | 0.01792 | -0.1942 | -24.76
-10 | -0.4557 | 0.01408 | -0.1855 | -32.3651
-9.5 | -0.4392 | 0.01184 | -0.178 | -37.0946
-9 | -0.4062 | 0.01051 | -0.1717 | -38.6489
-8.5 | -0.3677 | 0.00947 | -0.166 | -38.8279
-8 | -0.3225 | 0.0087 | -0.1613 | -37.069
-7.5 | -0.273 | 0.00811 | -0.1573 | -33.6621
-7 | -0.2287 | 0.00749 | -0.1526 | -30.534
-6.5 | -0.1937 | 0.00705 | -0.1461 | -27.4752
-6 | -0.1428 | 0.00672 | -0.1427 | -21.25
-5.5 | -0.0834 | 0.00644 | -0.1411 | -12.9503
-5 | -0.0211 | 0.00621 | -0.1401 | -3.3977
-4.5 | 0.043 | 0.00601 | -0.1397 | 7.1547
-4 | 0.1078 | 0.00582 | -0.1396 | 18.5223
-3.5 | 0.1737 | 0.00564 | -0.1399 | 30.7979
-3 | 0.2407 | 0.0055 | -0.1406 | 43.7636
-2.5 | 0.3091 | 0.00533 | -0.1416 | 57.9925
-2 | 0.3784 | 0.00518 | -0.143 | 73.0502
-1.5 | 0.4472 | 0.00491 | -0.1444 | 91.0794
-1 | 0.5157 | 0.00448 | -0.146 | 115.1116
0 | 0.6701 | 0.00316 | -0.1538 | 212.057
0.5 | 0.7446 | 0.0031 | -0.1562 | 240.1935
1 | 0.8151 | 0.00317 | -0.1577 | 257.1293
1.5 | 0.8858 | 0.00324 | -0.159 | 273.3951
2 | 0.9192 | 0.00401 | -0.1526 | 229.2269
2.5 | 0.9279 | 0.00481 | -0.1411 | 192.9106
3 | 0.9132 | 0.00621 | -0.1258 | 147.0531
3.5 | 0.9131 | 0.0078 | -0.1142 | 117.0641
4 | 0.9124 | 0.00984 | -0.1035 | 92.7236
4.5 | 0.927 | 0.01172 | -0.0958 | 79.0956
5 | 0.9397 | 0.01386 | -0.0882 | 67.7994
5.5 | 0.9568 | 0.01603 | -0.0815 | 59.6881
6 | 0.9856 | 0.01791 | -0.0767 | 55.0307
6.5 | 1.0317 | 0.01916 | -0.0742 | 53.8466
7 | 1.0774 | 0.0205 | -0.0716 | 52.5561
7.5 | 1.1232 | 0.02192 | -0.069 | 51.2409
8 | 1.1705 | 0.02333 | -0.0664 | 50.1715
8.5 | 1.2155 | 0.02494 | -0.0636 | 48.737
9 | 1.2615 | 0.02657 | -0.0607 | 47.4784
9.5 | 1.3055 | 0.02844 | -0.0576 | 45.9037
10 | 1.3523 | 0.03021 | -0.0545 | 44.7633
10.5 | 1.3937 | 0.03243 | -0.051 | 42.9756
11 | 1.4343 | 0.03484 | -0.0473 | 41.1682
11.5 | 1.4728 | 0.03752 | -0.0434 | 39.2537
12 | 1.4993 | 0.04118 | -0.0388 | 36.4085
12.5 | 1.5056 | 0.04641 | -0.0334 | 32.4413
13 | 1.4905 | 0.05365 | -0.0284 | 27.7819
13.5 | 1.4675 | 0.06215 | -0.0245 | 23.6122
14 | 1.441 | 0.07182 | -0.0226 | 20.064
14.5 | 1.4076 | 0.08316 | -0.0231 | 16.9264
15 | 1.3712 | 0.09596 | -0.0261 | 14.2893
15.5 | 1.3356 | 0.10959 | -0.0315 | 12.1872
16 | 1.3032 | 0.12376 | -0.0388 | 10.5301
16.5 | 1.2748 | 0.13802 | -0.0474 | 9.2363
17 | 1.2511 | 0.1523 | -0.0569 | 8.2147
17.5 | 1.2316 | 0.16627 | -0.0666 | 7.4072

## 137. Re 18M Mach 0.00 (1)
BIGFOIL.COM POLAR EXPORT
NACA66-618
NACA66-618 |  |  |  | Cl Max: | 1.719 | at alpha= | 12 | deg
JavaFoil+Calcfoil stall+Eppler ext transition |  |  |  | L/D Max: | 163.233 | at alpha= | 3.5 | deg
Re: | 18000000 |  |  | Cd Min: | 0.00559 | at alpha= | -3.5 | deg
Mach: | 0 |  |  | Cl=0 at alpha= | -5.3443 | deg
|  |  |  | @ Cl=0.1, Cd= | 0.0058164
|  |  |  | @ Cl=0.4, Cd= | 0.0057978
|  |  |  | @ Cl=0.6, Cd= | 0.0062365
alpha (deg) | Cl | Cd | Cm | Cl/Cd
-19.5 | -0.733 | 0.14605 | -0.046 | -5.017
-19 | -0.743 | 0.13946 | -0.047 | -5.327
-18.5 | -0.75 | 0.134 | -0.048 | -5.597
-18 | -0.757 | 0.12515 | -0.05 | -6.05
-17.5 | -0.761 | 0.118 | -0.052 | -6.452
-17 | -0.762 | 0.11315 | -0.053 | -6.734
-16.5 | -0.762 | 0.10587 | -0.055 | -7.194
-16 | -0.759 | 0.09871 | -0.057 | -7.685
-15.5 | -0.754 | 0.09048 | -0.061 | -8.332
-15 | -0.771 | 0.06292 | -0.074 | -12.253
-14.5 | -0.837 | 0.01943 | -0.092 | -43.083
-14 | -0.824 | 0.01632 | -0.095 | -50.473
-13.5 | -0.804 | 0.01422 | -0.097 | -56.538
-13 | -0.775 | 0.01307 | -0.099 | -59.26
-12.5 | -0.744 | 0.01087 | -0.101 | -68.45
-12 | -0.705 | 0.01025 | -0.102 | -68.796
-11.5 | -0.664 | 0.00975 | -0.104 | -68.129
-11 | -0.62 | 0.00928 | -0.106 | -66.888
-10.5 | -0.574 | 0.00882 | -0.107 | -65.109
-10 | -0.526 | 0.00845 | -0.109 | -62.229
-9.5 | -0.475 | 0.00804 | -0.11 | -59.108
-9 | -0.423 | 0.0077 | -0.112 | -54.977
-8.5 | -0.369 | 0.00741 | -0.113 | -49.824
-8 | -0.313 | 0.00711 | -0.115 | -44.114
-7.5 | -0.257 | 0.00683 | -0.116 | -37.557
-7 | -0.199 | 0.00662 | -0.118 | -30.007
-6.5 | -0.14 | 0.0064 | -0.119 | -21.806
-6 | -0.08 | 0.00622 | -0.121 | -12.819
-5.5 | -0.019 | 0.00607 | -0.122 | -3.162
-5 | 0.042 | 0.00594 | -0.124 | 7.06
-4.5 | 0.103 | 0.00581 | -0.125 | 17.799
-4 | 0.165 | 0.00571 | -0.127 | 28.96
-3.5 | 0.227 | 0.00559 | -0.128 | 40.689
-3 | 0.291 | 0.00621 | -0.13 | 46.775
-2.5 | 0.353 | 0.00632 | -0.131 | 55.869
-2 | 0.416 | 0.00562 | -0.133 | 74.053
-1.5 | 0.479 | 0.00586 | -0.135 | 81.758
-1 | 0.542 | 0.00604 | -0.136 | 89.725
-0.5 | 0.604 | 0.00625 | -0.137 | 96.581
0 | 0.667 | 0.0064 | -0.139 | 104.269
0.5 | 0.729 | 0.00655 | -0.14 | 111.433
1 | 0.792 | 0.00673 | -0.141 | 117.571
1.5 | 0.854 | 0.00701 | -0.143 | 121.763
2 | 0.915 | 0.00671 | -0.144 | 136.253
2.5 | 0.976 | 0.00662 | -0.145 | 147.352
3 | 1.03 | 0.00691 | -0.146 | 149.032
3.5 | 1.088 | 0.00667 | -0.147 | 163.233
4 | 1.144 | 0.00941 | -0.148 | 121.547
4.5 | 1.2 | 0.0098 | -0.149 | 122.421
5 | 1.255 | 0.01015 | -0.15 | 123.556
5.5 | 1.308 | 0.01055 | -0.151 | 123.928
6 | 1.358 | 0.01092 | -0.152 | 124.328
6.5 | 1.406 | 0.01137 | -0.153 | 123.74
7 | 1.452 | 0.01174 | -0.154 | 123.648
7.5 | 1.495 | 0.01224 | -0.155 | 122.173
8 | 1.536 | 0.01268 | -0.156 | 121.144
8.5 | 1.572 | 0.01318 | -0.157 | 119.265
9 | 1.606 | 0.01375 | -0.158 | 116.75
9.5 | 1.636 | 0.01433 | -0.159 | 114.133
10 | 1.662 | 0.01494 | -0.16 | 111.239
10.5 | 1.684 | 0.01558 | -0.16 | 108.09
11 | 1.702 | 0.01623 | -0.161 | 104.878
11.5 | 1.715 | 0.01703 | -0.162 | 100.669
12 | 1.719 | 0.01763 | -0.163 | 97.538
12.5 | 1.719 | 0.01841 | -0.164 | 93.358
13 | 1.714 | 0.01927 | -0.164 | 88.934
13.5 | 1.703 | 0.02012 | -0.165 | 84.654
14 | 1.689 | 0.02113 | -0.165 | 79.936
14.5 | 1.67 | 0.02223 | -0.166 | 75.112
15 | 1.648 | 0.02309 | -0.167 | 71.356
15.5 | 1.621 | 0.02415 | -0.167 | 67.148
16 | 1.592 | 0.02547 | -0.168 | 62.508
16.5 | 1.556 | 0.02728 | -0.168 | 57.033
17 | 1.515 | 0.0287 | -0.168 | 52.798

## 138. Re 18M Mach 0.00 (2)
BIGFOIL.COM POLAR EXPORT
NACA66-618
NACA66-618 |  |  |  | Cl Max: | 1.8939 | at alpha= | 20 | deg
XFOIL ncrit=9 |  |  |  | L/D Max: | 205.505 | at alpha= | 0.5 | deg
Re: | 18000000 |  |  | Cd Min: | 0.05226 | at alpha= | 20 | deg
Mach: | 0 |  |  | Cl=0 at alpha= | -4.8348 | deg
|  |  |  | @ Cl=0.1, Cd= | 0.0052329
|  |  |  | @ Cl=0.4, Cd= | 0.004448
|  |  |  | @ Cl=0.6, Cd= | 0.0032428
alpha (deg) | Cl | Cd | Cm | Cl/Cd
-20 | -1.1994 | 0.02553 | -0.1532 | -46.98
-19.5 | -1.1779 | 0.02358 | -0.1522 | -49.9534
-19 | -1.1629 | 0.02141 | -0.1504 | -54.3157
-18.5 | -1.1403 | 0.0198 | -0.1487 | -57.5909
-18 | -1.1149 | 0.01842 | -0.147 | -60.5266
-17.5 | -1.0945 | 0.01689 | -0.1446 | -64.8017
-17 | -1.0884 | 0.01476 | -0.1401 | -73.7398
-16.5 | -1.0592 | 0.01379 | -0.1379 | -76.8093
-16 | -1.0226 | 0.01309 | -0.1365 | -78.1207
-15.5 | -0.9866 | 0.01244 | -0.1349 | -79.3087
-15 | -0.9488 | 0.01183 | -0.1334 | -80.2029
-14.5 | -0.9098 | 0.01128 | -0.132 | -80.656
-14 | -0.871 | 0.01077 | -0.1304 | -80.8728
-13.5 | -0.8319 | 0.01027 | -0.1288 | -81.0029
-12.5 | -0.7509 | 0.00935 | -0.1257 | -80.3102
-12 | -0.7124 | 0.00889 | -0.1237 | -80.135
-11.5 | -0.6741 | 0.00846 | -0.1215 | -79.6809
-11 | -0.6383 | 0.00807 | -0.1187 | -79.0954
-10.5 | -0.6053 | 0.0078 | -0.1151 | -77.6026
-10 | -0.5578 | 0.00753 | -0.1143 | -74.077
-9.5 | -0.5085 | 0.00728 | -0.1139 | -69.8489
-9 | -0.4573 | 0.00707 | -0.1138 | -64.6818
-8.5 | -0.4056 | 0.00685 | -0.1138 | -59.2117
-8 | -0.3527 | 0.00665 | -0.114 | -53.0376
-7.5 | -0.2993 | 0.00643 | -0.1142 | -46.5474
-7 | -0.2455 | 0.00621 | -0.1146 | -39.533
-6.5 | -0.1899 | 0.00602 | -0.1153 | -31.5449
-6 | -0.1334 | 0.00585 | -0.1161 | -22.8034
-5 | -0.019 | 0.00552 | -0.1181 | -3.442
-4.5 | 0.0385 | 0.00536 | -0.1191 | 7.1828
-4 | 0.0963 | 0.00524 | -0.1202 | 18.3779
-3.5 | 0.1537 | 0.00513 | -0.1212 | 29.961
-3 | 0.2117 | 0.00503 | -0.1223 | 42.0875
-2.5 | 0.2708 | 0.00489 | -0.1237 | 55.3783
-2 | 0.3296 | 0.00476 | -0.125 | 69.2437
-1.5 | 0.3874 | 0.00451 | -0.1262 | 85.898
-1 | 0.4463 | 0.00422 | -0.1277 | 105.7583
-0.5 | 0.5067 | 0.00394 | -0.1296 | 128.6041
0 | 0.5683 | 0.00342 | -0.1321 | 166.1696
0.5 | 0.6309 | 0.00307 | -0.1346 | 205.5049
1 | 0.6833 | 0.00339 | -0.1345 | 201.5634
1.5 | 0.7291 | 0.00393 | -0.1332 | 185.5216
2 | 0.7616 | 0.00488 | -0.1291 | 156.0656
2.5 | 0.7963 | 0.00561 | -0.1254 | 141.943
3 | 0.8335 | 0.00615 | -0.1223 | 135.5285
3.5 | 0.8579 | 0.00665 | -0.1163 | 129.0075
4 | 0.881 | 0.00737 | -0.1104 | 119.5387
4.5 | 0.9092 | 0.00805 | -0.1057 | 112.9441
5 | 0.9397 | 0.00876 | -0.1017 | 107.2717
5.5 | 0.9699 | 0.00957 | -0.0978 | 101.348
6 | 1.0072 | 0.0102 | -0.0953 | 98.7451
6.5 | 1.0483 | 0.01076 | -0.0936 | 97.4257
7 | 1.0868 | 0.01142 | -0.0915 | 95.1664
7.5 | 1.1261 | 0.01208 | -0.0896 | 93.2202
8 | 1.1654 | 0.01278 | -0.0878 | 91.1894
8.5 | 1.2031 | 0.01355 | -0.0859 | 88.7897
9 | 1.2417 | 0.01433 | -0.0841 | 86.6504
9.5 | 1.2777 | 0.01523 | -0.0821 | 83.8936
10 | 1.3151 | 0.01611 | -0.0803 | 81.6325
10.5 | 1.3528 | 0.01701 | -0.0787 | 79.5297
11 | 1.3878 | 0.01806 | -0.0769 | 76.8439
11.5 | 1.4231 | 0.01914 | -0.0751 | 74.3521
12 | 1.4565 | 0.02035 | -0.0731 | 71.5725
12.5 | 1.4927 | 0.02144 | -0.0717 | 69.6222
13 | 1.5253 | 0.02276 | -0.0699 | 67.0167
13.5 | 1.5593 | 0.02404 | -0.0683 | 64.8627
14 | 1.5884 | 0.02566 | -0.0663 | 61.9018
14.5 | 1.6207 | 0.0271 | -0.0648 | 59.8044
15 | 1.65 | 0.0288 | -0.0631 | 57.2917
15.5 | 1.6819 | 0.03035 | -0.0617 | 55.4168
16 | 1.7098 | 0.03224 | -0.0601 | 53.0335
16.5 | 1.739 | 0.03404 | -0.0587 | 51.087
17 | 1.7645 | 0.03619 | -0.0571 | 48.7566
17.5 | 1.7896 | 0.03843 | -0.0557 | 46.5678
18 | 1.8125 | 0.04087 | -0.0541 | 44.3479
18.5 | 1.8322 | 0.04367 | -0.0526 | 41.9556
19 | 1.8558 | 0.04619 | -0.0515 | 40.1775
19.5 | 1.8757 | 0.04911 | -0.0503 | 38.1939
20 | 1.8939 | 0.05226 | -0.0493 | 36.24

## 139. Re 18M Mach 0.10 (1)
BIGFOIL.COM POLAR EXPORT
NACA66-618
NACA66-618 |  |  |  | Cl Max: | 1.711 | at alpha= | 12 | deg
JavaFoil+Calcfoil stall+Eppler ext transition |  |  |  | L/D Max: | 163.272 | at alpha= | 3.5 | deg
Re: | 18000000 |  |  | Cd Min: | 0.00561 | at alpha= | -3.5 | deg
Mach: | 0.1 |  |  | Cl=0 at alpha= | -5.3443 | deg
|  |  |  | @ Cl=0.1, Cd= | 0.0058477
|  |  |  | @ Cl=0.4, Cd= | 0.0060557
|  |  |  | @ Cl=0.6, Cd= | 0.00625
alpha (deg) | Cl | Cd | Cm | Cl/Cd
-19.5 | -0.697 | 0.14927 | -0.045 | -4.669
-19 | -0.711 | 0.13949 | -0.048 | -5.097
-18.5 | -0.721 | 0.13598 | -0.047 | -5.3
-18 | -0.73 | 0.12814 | -0.049 | -5.7
-17.5 | -0.738 | 0.12067 | -0.051 | -6.114
-17 | -0.742 | 0.11395 | -0.053 | -6.515
-16.5 | -0.744 | 0.10857 | -0.054 | -6.849
-16 | -0.743 | 0.10146 | -0.056 | -7.322
-15.5 | -0.739 | 0.09432 | -0.059 | -7.839
-15 | -0.741 | 0.07975 | -0.066 | -9.293
-14.5 | -0.819 | 0.02318 | -0.091 | -35.344
-14 | -0.815 | 0.01749 | -0.095 | -46.582
-13.5 | -0.799 | 0.01476 | -0.097 | -54.108
-13 | -0.77 | 0.01373 | -0.099 | -56.071
-12.5 | -0.742 | 0.01099 | -0.101 | -67.479
-12 | -0.704 | 0.01038 | -0.103 | -67.84
-11.5 | -0.664 | 0.00987 | -0.104 | -67.262
-11 | -0.621 | 0.00935 | -0.106 | -66.419
-10.5 | -0.575 | 0.00892 | -0.108 | -64.496
-10 | -0.527 | 0.00851 | -0.109 | -61.891
-9.5 | -0.477 | 0.0081 | -0.111 | -58.852
-9 | -0.424 | 0.00782 | -0.112 | -54.283
-8.5 | -0.37 | 0.00747 | -0.114 | -49.571
-8 | -0.315 | 0.00718 | -0.115 | -43.835
-7.5 | -0.258 | 0.00688 | -0.117 | -37.458
-7 | -0.199 | 0.00664 | -0.118 | -30.022
-6.5 | -0.14 | 0.00644 | -0.12 | -21.775
-6 | -0.08 | 0.00623 | -0.121 | -12.853
-5.5 | -0.019 | 0.0061 | -0.123 | -3.157
-5 | 0.042 | 0.00596 | -0.124 | 7.06
-4.5 | 0.104 | 0.00584 | -0.126 | 17.807
-4 | 0.166 | 0.00573 | -0.127 | 28.961
-3.5 | 0.228 | 0.00561 | -0.129 | 40.701
-3 | 0.292 | 0.00623 | -0.13 | 46.847
-2.5 | 0.355 | 0.00632 | -0.132 | 56.125
-2 | 0.418 | 0.00595 | -0.134 | 70.302
-1.5 | 0.481 | 0.00589 | -0.135 | 81.687
-1 | 0.544 | 0.00609 | -0.137 | 89.419
-0.5 | 0.607 | 0.00627 | -0.138 | 96.734
0 | 0.671 | 0.00647 | -0.139 | 103.587
0.5 | 0.733 | 0.00659 | -0.141 | 111.296
1 | 0.796 | 0.00678 | -0.142 | 117.265
1.5 | 0.858 | 0.00664 | -0.143 | 129.154
2 | 0.919 | 0.00677 | -0.144 | 135.79
2.5 | 0.98 | 0.00667 | -0.145 | 147.007
3 | 1.035 | 0.00694 | -0.147 | 149.2
3.5 | 1.093 | 0.00669 | -0.148 | 163.272
4 | 1.149 | 0.00949 | -0.149 | 121.108
4.5 | 1.205 | 0.00986 | -0.15 | 122.218
5 | 1.26 | 0.01024 | -0.151 | 123.017
5.5 | 1.313 | 0.01063 | -0.152 | 123.587
6 | 1.364 | 0.01103 | -0.153 | 123.669
6.5 | 1.412 | 0.01146 | -0.154 | 123.228
7 | 1.457 | 0.01186 | -0.155 | 122.831
7.5 | 1.5 | 0.01231 | -0.156 | 121.844
8 | 1.54 | 0.01284 | -0.157 | 119.907
8.5 | 1.576 | 0.01332 | -0.158 | 118.331
9 | 1.609 | 0.0139 | -0.159 | 115.685
9.5 | 1.637 | 0.0145 | -0.159 | 112.931
10 | 1.662 | 0.01518 | -0.16 | 109.516
10.5 | 1.682 | 0.01577 | -0.161 | 106.678
11 | 1.698 | 0.01648 | -0.162 | 103.031
11.5 | 1.709 | 0.0173 | -0.163 | 98.8
12 | 1.711 | 0.01789 | -0.164 | 95.608
12.5 | 1.707 | 0.01874 | -0.164 | 91.085
13 | 1.698 | 0.01961 | -0.165 | 86.552
13.5 | 1.684 | 0.02063 | -0.166 | 81.617
14 | 1.665 | 0.02159 | -0.166 | 77.122
14.5 | 1.641 | 0.02271 | -0.167 | 72.25
15 | 1.614 | 0.0238 | -0.167 | 67.795
15.5 | 1.583 | 0.02478 | -0.168 | 63.875
16 | 1.547 | 0.0264 | -0.168 | 58.596
16.5 | 1.505 | 0.02834 | -0.169 | 53.115
17 | 1.46 | 0.02961 | -0.169 | 49.298

## 140. Re 18M Mach 0.10 (2)
BIGFOIL.COM POLAR EXPORT
NACA66-618
NACA66-618 |  |  |  | Cl Max: | 1.8979 | at alpha= | 20 | deg
XFOIL ncrit=9 |  |  |  | L/D Max: | 206.775 | at alpha= | 0.5 | deg
Re: | 18000000 |  |  | Cd Min: | 0.05419 | at alpha= | 20 | deg
Mach: | 0.1 |  |  | Cl=0 at alpha= | -4.8339 | deg
|  |  |  | @ Cl=0.1, Cd= | 0.0052437
|  |  |  | @ Cl=0.4, Cd= | 0.0044668
|  |  |  | @ Cl=0.6, Cd= | 0.0032572
alpha (deg) | Cl | Cd | Cm | Cl/Cd
-20 | -1.1941 | 0.02719 | -0.1572 | -43.9169
-19.5 | -1.1722 | 0.02506 | -0.1564 | -46.7757
-19 | -1.1556 | 0.02282 | -0.1548 | -50.6398
-18.5 | -1.1347 | 0.02097 | -0.1531 | -54.1106
-18 | -1.11 | 0.01944 | -0.1514 | -57.0988
-17.5 | -1.0843 | 0.01805 | -0.1494 | -60.072
-17 | -1.0895 | 0.01532 | -0.1439 | -71.1162
-16.5 | -1.0581 | 0.01436 | -0.1418 | -73.6838
-16 | -1.0263 | 0.01342 | -0.1397 | -76.4754
-15.5 | -0.9906 | 0.01272 | -0.1379 | -77.8774
-15 | -0.9517 | 0.0121 | -0.1363 | -78.6529
-14.5 | -0.9132 | 0.0115 | -0.1347 | -79.4087
-13.5 | -0.8338 | 0.01046 | -0.1314 | -79.7132
-12.5 | -0.7521 | 0.0095 | -0.1281 | -79.1684
-12 | -0.713 | 0.00903 | -0.126 | -78.959
-11.5 | -0.6737 | 0.00859 | -0.1239 | -78.4284
-11 | -0.6357 | 0.00818 | -0.1214 | -77.7139
-10.5 | -0.6065 | 0.00787 | -0.1169 | -77.0648
-10 | -0.5598 | 0.00759 | -0.1159 | -73.7549
-9.5 | -0.5106 | 0.00733 | -0.1152 | -69.6589
-9 | -0.4594 | 0.00711 | -0.115 | -64.6132
-8.5 | -0.4077 | 0.00688 | -0.1148 | -59.2587
-8 | -0.3545 | 0.00668 | -0.1149 | -53.0689
-7.5 | -0.301 | 0.00647 | -0.1151 | -46.5224
-7 | -0.2469 | 0.00624 | -0.1154 | -39.5673
-6.5 | -0.1909 | 0.00604 | -0.1161 | -31.606
-6 | -0.1342 | 0.00586 | -0.1169 | -22.901
-5.5 | -0.0769 | 0.0057 | -0.1178 | -13.4912
-5 | -0.0192 | 0.00554 | -0.1188 | -3.4657
-4.5 | 0.0386 | 0.00537 | -0.1198 | 7.1881
-4 | 0.0967 | 0.00525 | -0.1209 | 18.419
-3.5 | 0.1545 | 0.00514 | -0.1219 | 30.0584
-3 | 0.2128 | 0.00504 | -0.123 | 42.2222
-2.5 | 0.2722 | 0.0049 | -0.1243 | 55.551
-2 | 0.3314 | 0.00476 | -0.1256 | 69.6218
-1.5 | 0.3895 | 0.00452 | -0.1268 | 86.1726
-1 | 0.4487 | 0.00422 | -0.1284 | 106.327
-0.5 | 0.5095 | 0.00394 | -0.1302 | 129.3147
0 | 0.5716 | 0.00341 | -0.1328 | 167.6246
0.5 | 0.6348 | 0.00307 | -0.1354 | 206.7752
1 | 0.6875 | 0.00338 | -0.1353 | 203.4024
1.5 | 0.7344 | 0.00389 | -0.1341 | 188.7918
2 | 0.7662 | 0.00485 | -0.1298 | 157.9794
2.5 | 0.7995 | 0.00562 | -0.1258 | 142.2598
3 | 0.8345 | 0.00613 | -0.122 | 136.1338
3.5 | 0.8595 | 0.00666 | -0.1162 | 129.0541
5 | 0.9397 | 0.00887 | -0.1011 | 105.9414
5.5 | 0.9698 | 0.00971 | -0.0971 | 99.8764
6 | 1.0071 | 0.01037 | -0.0946 | 97.1167
6.5 | 1.0468 | 0.01098 | -0.0926 | 95.337
7 | 1.0872 | 0.01162 | -0.0908 | 93.5628
7.5 | 1.1264 | 0.01231 | -0.0888 | 91.5028
8 | 1.1644 | 0.01308 | -0.0868 | 89.0214
8.5 | 1.2044 | 0.01381 | -0.0851 | 87.2122
9 | 1.2411 | 0.01469 | -0.083 | 84.486
9.5 | 1.2794 | 0.01555 | -0.0812 | 82.2765
10 | 1.3162 | 0.01649 | -0.0793 | 79.8181
10.5 | 1.3545 | 0.0174 | -0.0777 | 77.8448
11 | 1.3895 | 0.0185 | -0.0757 | 75.1081
11.5 | 1.4242 | 0.01966 | -0.0738 | 72.4415
12 | 1.4594 | 0.02083 | -0.072 | 70.0624
12.5 | 1.4942 | 0.02205 | -0.0702 | 67.7642
13 | 1.5285 | 0.02333 | -0.0686 | 65.5165
13.5 | 1.5602 | 0.02482 | -0.0667 | 62.8606
14 | 1.5921 | 0.02634 | -0.0649 | 60.4442
14.5 | 1.6216 | 0.02804 | -0.0629 | 57.8317
15 | 1.6548 | 0.02956 | -0.0615 | 55.9811
15.5 | 1.6835 | 0.03143 | -0.0598 | 53.5635
16 | 1.7149 | 0.03312 | -0.0584 | 51.7784
16.5 | 1.7413 | 0.03525 | -0.0567 | 49.3986
17 | 1.7684 | 0.03735 | -0.0551 | 47.3467
17.5 | 1.7922 | 0.03982 | -0.0535 | 45.0075
18 | 1.8128 | 0.04258 | -0.0518 | 42.574
18.5 | 1.837 | 0.0451 | -0.0505 | 40.7317
19 | 1.857 | 0.04811 | -0.0492 | 38.599
19.5 | 1.8777 | 0.05108 | -0.048 | 36.76
20 | 1.8979 | 0.05419 | -0.047 | 35.0231

## 141. Re 18M Mach 0.25 (1)
BIGFOIL.COM POLAR EXPORT
NACA66-618
NACA66-618 |  |  |  | Cl Max: | 1.66 | at alpha= | 11 | deg
JavaFoil+Calcfoil stall+Eppler ext transition |  |  |  | L/D Max: | 158.183 | at alpha= | 2.5 | deg
Re: | 18000000 |  |  | Cd Min: | 0.0057 | at alpha= | -3.5 | deg
Mach: | 0.25 |  |  | Cl=0 at alpha= | -5.3413 | deg
|  |  |  | @ Cl=0.1, Cd= | 0.0059553
|  |  |  | @ Cl=0.4, Cd= | 0.006204
|  |  |  | @ Cl=0.6, Cd= | 0.0062355
alpha (deg) | Cl | Cd | Cm | Cl/Cd
-17.5 | -0.538 | 0.13507 | -0.046 | -3.983
-17 | -0.57 | 0.12672 | -0.048 | -4.501
-16.5 | -0.598 | 0.11836 | -0.049 | -5.052
-16 | -0.621 | 0.11115 | -0.051 | -5.583
-15.5 | -0.638 | 0.10412 | -0.053 | -6.125
-15 | -0.648 | 0.10066 | -0.053 | -6.433
-14.5 | -0.653 | 0.09415 | -0.055 | -6.936
-14 | -0.655 | 0.08482 | -0.061 | -7.726
-13.5 | -0.655 | 0.07446 | -0.067 | -8.79
-13 | -0.72 | 0.02203 | -0.097 | -32.694
-12.5 | -0.722 | 0.012 | -0.104 | -60.166
-12 | -0.692 | 0.01122 | -0.105 | -61.671
-11.5 | -0.657 | 0.01054 | -0.107 | -62.384
-11 | -0.619 | 0.00997 | -0.109 | -62.087
-10.5 | -0.576 | 0.00943 | -0.11 | -61.134
-10 | -0.531 | 0.00895 | -0.112 | -59.304
-9.5 | -0.482 | 0.00853 | -0.114 | -56.501
-9 | -0.43 | 0.00816 | -0.115 | -52.753
-8.5 | -0.376 | 0.00775 | -0.117 | -48.566
-8 | -0.32 | 0.00743 | -0.118 | -43.12
-7.5 | -0.263 | 0.00711 | -0.12 | -36.946
-7 | -0.204 | 0.00683 | -0.121 | -29.851
-6.5 | -0.143 | 0.00661 | -0.123 | -21.69
-6 | -0.082 | 0.00638 | -0.125 | -12.843
-5.5 | -0.02 | 0.00623 | -0.126 | -3.167
-5 | 0.043 | 0.00608 | -0.128 | 7.093
-4.5 | 0.107 | 0.00594 | -0.129 | 17.923
-4 | 0.17 | 0.00583 | -0.131 | 29.203
-3.5 | 0.234 | 0.0057 | -0.132 | 41.048
-3 | 0.299 | 0.0063 | -0.134 | 47.55
-2.5 | 0.364 | 0.00642 | -0.135 | 56.653
-2 | 0.429 | 0.00603 | -0.137 | 71.053
-1.5 | 0.493 | 0.00615 | -0.139 | 80.204
-1 | 0.558 | 0.00593 | -0.14 | 94.211
-0.5 | 0.624 | 0.00641 | -0.142 | 97.315
0 | 0.689 | 0.00661 | -0.143 | 104.229
0.5 | 0.753 | 0.00678 | -0.145 | 111.073
1 | 0.817 | 0.00659 | -0.146 | 124.083
1.5 | 0.88 | 0.00683 | -0.147 | 128.945
2 | 0.943 | 0.00652 | -0.148 | 144.777
2.5 | 1.006 | 0.00636 | -0.149 | 158.183
3 | 1.061 | 0.00792 | -0.15 | 134.039
3.5 | 1.121 | 0.00831 | -0.152 | 134.869
4 | 1.178 | 0.00988 | -0.153 | 119.251
4.5 | 1.235 | 0.01028 | -0.154 | 120.092
5 | 1.29 | 0.01072 | -0.155 | 120.393
5.5 | 1.344 | 0.01112 | -0.156 | 120.8
6 | 1.394 | 0.01158 | -0.157 | 120.307
6.5 | 1.441 | 0.01204 | -0.158 | 119.679
7 | 1.485 | 0.01252 | -0.159 | 118.565
7.5 | 1.525 | 0.01306 | -0.16 | 116.792
8 | 1.56 | 0.01362 | -0.161 | 114.582
8.5 | 1.591 | 0.01416 | -0.162 | 112.395
9 | 1.617 | 0.01491 | -0.163 | 108.452
9.5 | 1.637 | 0.01557 | -0.164 | 105.176
10 | 1.652 | 0.01629 | -0.164 | 101.396
10.5 | 1.659 | 0.01709 | -0.165 | 97.096
11 | 1.66 | 0.01789 | -0.166 | 92.81
11.5 | 1.652 | 0.01886 | -0.167 | 87.623
12 | 1.63 | 0.01987 | -0.168 | 82.044
12.5 | 1.6 | 0.02094 | -0.168 | 76.398
13 | 1.561 | 0.0219 | -0.169 | 71.261
13.5 | 1.513 | 0.02306 | -0.17 | 65.603
14 | 1.456 | 0.02459 | -0.17 | 59.207
14.5 | 1.391 | 0.0263 | -0.17 | 52.896
15 | 1.318 | 0.02857 | -0.171 | 46.141
15.5 | 1.239 | 0.03092 | -0.171 | 40.08
16 | 1.152 | 0.03441 | -0.17 | 33.481

## 142. Re 18M Mach 0.25 (2)
BIGFOIL.COM POLAR EXPORT
NACA66-618
NACA66-618 |  |  |  | Cl Max: | 1.8907 | at alpha= | 20 | deg
XFOIL ncrit=9 |  |  |  | L/D Max: | 218.65 | at alpha= | 1 | deg
Re: | 18000000 |  |  | Cd Min: | 0.06866 | at alpha= | 20 | deg
Mach: | 0.25 |  |  | Cl=0 at alpha= | -4.8297 | deg
|  |  |  | @ Cl=0.1, Cd= | 0.005308
|  |  |  | @ Cl=0.4, Cd= | 0.0045421
|  |  |  | @ Cl=0.6, Cd= | 0.003311
alpha (deg) | Cl | Cd | Cm | Cl/Cd
-20 | -1.1161 | 0.0428 | -0.1725 | -26.0771
-19.5 | -1.119 | 0.03656 | -0.1753 | -30.6072
-19 | -1.1157 | 0.03192 | -0.1757 | -34.953
-18.5 | -1.1035 | 0.02847 | -0.1747 | -38.7601
-18 | -1.0862 | 0.02571 | -0.1731 | -42.2482
-17.5 | -1.0655 | 0.02336 | -0.171 | -45.6122
-17 | -1.0445 | 0.02123 | -0.1683 | -49.1992
-16.5 | -1.0272 | 0.01907 | -0.1651 | -53.8647
-16 | -0.9985 | 0.01759 | -0.1622 | -56.7652
-15 | -0.9701 | 0.01369 | -0.1528 | -70.8619
-14.5 | -0.9303 | 0.0129 | -0.1503 | -72.1163
-14 | -0.8893 | 0.01221 | -0.1479 | -72.8337
-13.5 | -0.8469 | 0.01154 | -0.1456 | -73.3882
-13 | -0.8033 | 0.01096 | -0.1434 | -73.2938
-12.5 | -0.7602 | 0.0104 | -0.1412 | -73.0962
-12 | -0.7183 | 0.00984 | -0.1386 | -72.998
-11.5 | -0.6761 | 0.00932 | -0.1362 | -72.5429
-11 | -0.6331 | 0.00882 | -0.1338 | -71.78
-10.5 | -0.5908 | 0.00834 | -0.1313 | -70.8393
-10 | -0.5491 | 0.00792 | -0.1285 | -69.3308
-9.5 | -0.5184 | 0.00761 | -0.1235 | -68.1209
-9 | -0.4689 | 0.00735 | -0.1221 | -63.7959
-8.5 | -0.4177 | 0.00709 | -0.1211 | -58.914
-7.5 | -0.3091 | 0.00665 | -0.1203 | -46.4812
-7 | -0.2535 | 0.00639 | -0.1202 | -39.6714
-6.5 | -0.1964 | 0.00617 | -0.1205 | -31.8314
-6 | -0.1385 | 0.00596 | -0.121 | -23.2383
-5.5 | -0.0796 | 0.00578 | -0.1217 | -13.7716
-5 | -0.0202 | 0.00562 | -0.1225 | -3.5943
-4.5 | 0.0391 | 0.00545 | -0.1234 | 7.1743
-4 | 0.0989 | 0.00531 | -0.1243 | 18.6252
-3.5 | 0.1587 | 0.0052 | -0.1253 | 30.5192
-3 | 0.2185 | 0.00508 | -0.1263 | 43.0118
-2.5 | 0.2799 | 0.00495 | -0.1277 | 56.5455
-2 | 0.3412 | 0.00482 | -0.1291 | 70.7884
-1 | 0.4618 | 0.00425 | -0.1318 | 108.6588
-0.5 | 0.5249 | 0.00396 | -0.1338 | 132.5505
0 | 0.5902 | 0.00336 | -0.1368 | 175.6548
0.5 | 0.6562 | 0.00303 | -0.1395 | 216.5677
1 | 0.7128 | 0.00326 | -0.1398 | 218.6503
1.5 | 0.7607 | 0.00376 | -0.1384 | 202.3138
2.5 | 0.8177 | 0.00559 | -0.1276 | 146.2791
3.5 | 0.8652 | 0.0068 | -0.1147 | 127.2353
4 | 0.8875 | 0.00763 | -0.1084 | 116.3172
4.5 | 0.9076 | 0.00867 | -0.1021 | 104.6828
5 | 0.9368 | 0.00959 | -0.0976 | 97.6851
5.5 | 0.9653 | 0.01065 | -0.0932 | 90.6385
6 | 1.0032 | 0.01145 | -0.0905 | 87.6157
6.5 | 1.0454 | 0.01215 | -0.0886 | 86.0412
7 | 1.0854 | 0.01295 | -0.0864 | 83.8147
7.5 | 1.1255 | 0.01378 | -0.0843 | 81.6763
8 | 1.1668 | 0.01461 | -0.0823 | 79.8631
8.5 | 1.2057 | 0.01557 | -0.0801 | 77.4374
9 | 1.2453 | 0.01654 | -0.0781 | 75.2902
9.5 | 1.2836 | 0.01762 | -0.0759 | 72.849
10 | 1.3231 | 0.01868 | -0.0739 | 70.8298
10.5 | 1.361 | 0.01986 | -0.0718 | 68.5297
11 | 1.3974 | 0.02118 | -0.0696 | 65.9773
11.5 | 1.4354 | 0.02244 | -0.0676 | 63.9661
12 | 1.4711 | 0.02388 | -0.0654 | 61.6039
12.5 | 1.5083 | 0.02529 | -0.0634 | 59.6402
13 | 1.5412 | 0.02702 | -0.0611 | 57.0392
13.5 | 1.5759 | 0.02867 | -0.059 | 54.9669
14 | 1.6074 | 0.03062 | -0.0567 | 52.4951
14.5 | 1.6416 | 0.03244 | -0.0547 | 50.6042
15 | 1.6726 | 0.03455 | -0.0526 | 48.411
15.5 | 1.7027 | 0.0368 | -0.0505 | 46.269
16 | 1.7316 | 0.03921 | -0.0484 | 44.1622
16.5 | 1.7566 | 0.04202 | -0.0462 | 41.8039
17 | 1.7805 | 0.04501 | -0.0441 | 39.5579
17.5 | 1.8069 | 0.0479 | -0.0423 | 37.7223
18 | 1.8283 | 0.05135 | -0.0405 | 35.6047
18.5 | 1.8486 | 0.05499 | -0.0388 | 33.617
19 | 1.8677 | 0.05889 | -0.0374 | 31.7151
19.5 | 1.882 | 0.06343 | -0.0362 | 29.6705
20 | 1.8907 | 0.06866 | -0.0352 | 27.5371

## 143. Re 18M Mach 0.50 (1)
BIGFOIL.COM POLAR EXPORT
NACA66-618
NACA66-618 |  |  |  | Cl Max: | 1.54 | at alpha= | 7 | deg
JavaFoil+Calcfoil stall+Eppler ext transition |  |  |  | L/D Max: | 127.407 | at alpha= | 2 | deg
Re: | 18000000 |  |  | Cd Min: | 0.00605 | at alpha= | -3 | deg
Mach: | 0.5 |  |  | Cl=0 at alpha= | -5.3429 | deg
|  |  |  | @ Cl=0.1, Cd= | 0.006554
|  |  |  | @ Cl=0.4, Cd= | 0.0068427
|  |  |  | @ Cl=0.6, Cd= | 0.0068456
alpha (deg) | Cl | Cd | Cm | Cl/Cd
-20 | -0.834 | 0.17195 | -0.056 | -4.85
-19.5 | -0.806 | 0.16266 | -0.057 | -4.956
-19 | -0.777 | 0.15489 | -0.057 | -5.017
-18.5 | -0.748 | 0.15291 | -0.057 | -4.894
-18 | -0.72 | 0.14297 | -0.057 | -5.035
-17.5 | -0.692 | 0.13312 | -0.058 | -5.198
-17 | -0.664 | 0.12902 | -0.06 | -5.147
-16.5 | -0.639 | 0.11105 | -0.064 | -5.754
-16 | -0.614 | 0.09973 | -0.069 | -6.16
-15.5 | -0.6 | 0.07865 | -0.08 | -7.626
-15 | -0.633 | 0.02695 | -0.103 | -23.492
-14.5 | -0.609 | 0.02125 | -0.106 | -28.656
-14 | -0.492 | 0.09693 | -0.06 | -5.08
-13.5 | -0.465 | 0.08836 | -0.063 | -5.264
-13 | -0.439 | 0.07855 | -0.07 | -5.594
-12.5 | -0.449 | 0.03561 | -0.102 | -12.603
-12 | -0.445 | 0.01703 | -0.115 | -26.144
-11.5 | -0.417 | 0.01359 | -0.118 | -30.714
-11 | -0.385 | 0.01241 | -0.12 | -31.005
-10.5 | -0.293 | 0.07655 | -0.059 | -3.826
-10 | -0.265 | 0.06115 | -0.065 | -4.339
-9.5 | -0.282 | 0.05515 | -0.072 | -5.109
-9 | -0.401 | 0.01039 | -0.127 | -38.64
-8.5 | -0.377 | 0.00955 | -0.129 | -39.431
-8 | -0.333 | 0.0089 | -0.131 | -37.396
-7.5 | -0.279 | 0.00837 | -0.133 | -33.364
-7 | -0.22 | 0.00791 | -0.135 | -27.772
-6.5 | -0.156 | 0.00749 | -0.136 | -20.829
-6 | -0.09 | 0.00717 | -0.138 | -12.521
-5.5 | -0.022 | 0.00689 | -0.14 | -3.152
-5 | 0.048 | 0.00671 | -0.142 | 7.097
-4.5 | 0.118 | 0.0065 | -0.143 | 18.118
-4 | 0.188 | 0.00634 | -0.145 | 29.723
-3.5 | 0.26 | 0.0062 | -0.147 | 41.866
-3 | 0.333 | 0.00605 | -0.148 | 54.977
-2.5 | 0.404 | 0.00689 | -0.15 | 58.576
-2 | 0.476 | 0.00657 | -0.152 | 72.444
-1.5 | 0.548 | 0.00673 | -0.154 | 81.342
-1 | 0.62 | 0.00689 | -0.155 | 89.881
-0.5 | 0.692 | 0.00642 | -0.157 | 107.733
0 | 0.768 | 0.00613 | -0.158 | 125.305
0.5 | 0.838 | 0.00734 | -0.16 | 114.191
1 | 0.908 | 0.00739 | -0.162 | 122.906
1.5 | 0.978 | 0.00771 | -0.163 | 126.98
2 | 1.048 | 0.00823 | -0.165 | 127.407
2.5 | 1.118 | 0.00878 | -0.166 | 127.338
3 | 1.176 | 0.00928 | -0.167 | 126.718
3.5 | 1.238 | 0.01131 | -0.168 | 109.495
4 | 1.3 | 0.01189 | -0.169 | 109.309
4.5 | 1.359 | 0.01248 | -0.17 | 108.861
5 | 1.415 | 0.01315 | -0.172 | 107.597
5.5 | 1.464 | 0.01382 | -0.173 | 105.991
6 | 1.504 | 0.01449 | -0.174 | 103.793
6.5 | 1.531 | 0.01526 | -0.175 | 100.315
7 | 1.54 | 0.01617 | -0.176 | 95.237
7.5 | 1.517 | 0.01737 | -0.177 | 87.367
8 | 1.427 | 0.01869 | -0.178 | 76.384
8.5 | 0.942 | 0.02037 | -0.179 | 46.224
9 | 0.971 | 0.02246 | -0.18 | 43.261
9.5 | 1.005 | 0.02216 | -0.181 | 45.365
10 | 1.036 | 0.02404 | -0.182 | 43.102
10.5 | 1.063 | 0.02685 | -0.182 | 39.606
11 | 1.1 | 0.02524 | -0.184 | 43.555
11.5 | 1.13 | 0.02729 | -0.184 | 41.391
12 | 1.158 | 0.02997 | -0.185 | 38.651

## 144. Re 18M Mach 0.50 (2)
BIGFOIL.COM POLAR EXPORT
NACA66-618
NACA66-618 |  |  |  | Cl Max: | 1.5169 | at alpha= | 12.5 | deg
XFOIL ncrit=9 |  |  |  | L/D Max: | 272.462 | at alpha= | 1.5 | deg
Re: | 18000000 |  |  | Cd Min: | 0.16532 | at alpha= | 17.5 | deg
Mach: | 0.5 |  |  | Cl=0 at alpha= | -4.8305 | deg
|  |  |  | @ Cl=0.1, Cd= | 0.0057238
|  |  |  | @ Cl=0.4, Cd= | 0.004994
|  |  |  | @ Cl=0.6, Cd= | 0.0040021
alpha (deg) | Cl | Cd | Cm | Cl/Cd
-15 | -0.237 | 0.09304 | -0.1758 | -2.5473
-14.5 | -0.2794 | 0.07957 | -0.1842 | -3.5114
-14 | -0.2848 | 0.07082 | -0.1892 | -4.0215
-13.5 | -0.3178 | 0.05763 | -0.1979 | -5.5145
-13 | -0.3331 | 0.04761 | -0.2054 | -6.9964
-12.5 | -0.3649 | 0.03834 | -0.2103 | -9.5175
-12 | -0.3974 | 0.03116 | -0.2102 | -12.7535
-11.5 | -0.4274 | 0.02546 | -0.2066 | -16.7871
-11 | -0.432 | 0.0217 | -0.2015 | -19.9078
-10.5 | -0.4561 | 0.01723 | -0.1936 | -26.4713
-10 | -0.4671 | 0.01352 | -0.1847 | -34.5488
-9.5 | -0.449 | 0.01143 | -0.1771 | -39.2826
-9 | -0.415 | 0.01014 | -0.1708 | -40.927
-8.5 | -0.3754 | 0.00913 | -0.1652 | -41.1172
-8 | -0.3287 | 0.00841 | -0.1606 | -39.0844
-7.5 | -0.2787 | 0.00785 | -0.1566 | -35.5032
-7 | -0.2324 | 0.00731 | -0.1521 | -31.7921
-6.5 | -0.1995 | 0.0069 | -0.1453 | -28.913
-6 | -0.1448 | 0.00657 | -0.1425 | -22.0396
-5.5 | -0.0847 | 0.0063 | -0.141 | -13.4444
-5 | -0.0219 | 0.00608 | -0.1401 | -3.602
-4.5 | 0.0427 | 0.00589 | -0.1398 | 7.2496
-4 | 0.1082 | 0.0057 | -0.1398 | 18.9825
-3.5 | 0.175 | 0.00552 | -0.1403 | 31.7029
-3 | 0.2434 | 0.00536 | -0.1412 | 45.4104
-2.5 | 0.3122 | 0.0052 | -0.1424 | 60.0385
-2 | 0.3817 | 0.00505 | -0.1437 | 75.5842
-1.5 | 0.4503 | 0.00484 | -0.145 | 93.0372
-1 | 0.5178 | 0.00448 | -0.1464 | 115.5804
-0.5 | 0.5888 | 0.00412 | -0.1486 | 142.9126
0 | 0.6705 | 0.00326 | -0.1537 | 205.6748
0.5 | 0.7473 | 0.00304 | -0.1568 | 245.8224
1 | 0.8183 | 0.0031 | -0.1584 | 263.9677
1.5 | 0.8855 | 0.00325 | -0.159 | 272.4615
2 | 0.9067 | 0.00422 | -0.1501 | 214.8578
2.5 | 0.9137 | 0.00501 | -0.1384 | 182.3752
3 | 0.8986 | 0.00647 | -0.1232 | 138.8872
3.5 | 0.9034 | 0.00802 | -0.1126 | 112.6434
4.5 | 0.9262 | 0.01172 | -0.0957 | 79.0273
5 | 0.94 | 0.01383 | -0.0882 | 67.9682
5.5 | 0.9578 | 0.01597 | -0.0817 | 59.975
6 | 0.9931 | 0.01758 | -0.0777 | 56.4903
6.5 | 1.0406 | 0.01875 | -0.0753 | 55.4987
7 | 1.0855 | 0.02013 | -0.0726 | 53.9245
7.5 | 1.1324 | 0.02146 | -0.07 | 52.7679
8 | 1.1787 | 0.02293 | -0.0673 | 51.4043
8.5 | 1.2247 | 0.02448 | -0.0645 | 50.0286
9 | 1.2705 | 0.02611 | -0.0616 | 48.6595
9.5 | 1.3155 | 0.02791 | -0.0585 | 47.1336
10 | 1.3617 | 0.02971 | -0.0554 | 45.8331
10.5 | 1.4031 | 0.03191 | -0.0518 | 43.9705
11 | 1.4469 | 0.0341 | -0.0482 | 42.4311
11.5 | 1.4839 | 0.03687 | -0.0441 | 40.2468
12 | 1.511 | 0.04045 | -0.0394 | 37.3548
12.5 | 1.5169 | 0.04566 | -0.0339 | 33.2216
13 | 1.5022 | 0.0528 | -0.0286 | 28.4508
13.5 | 1.478 | 0.06132 | -0.0247 | 24.1031
14 | 1.4511 | 0.07094 | -0.0226 | 20.4553
14.5 | 1.4144 | 0.08255 | -0.0229 | 17.1339
15 | 1.3783 | 0.09525 | -0.0258 | 14.4703
16 | 1.3103 | 0.12289 | -0.0382 | 10.6624
16.5 | 1.2818 | 0.13713 | -0.0468 | 9.3473
17 | 1.2581 | 0.15135 | -0.0561 | 8.3125
17.5 | 1.2386 | 0.16532 | -0.0659 | 7.4921

## 145. Re 20M Mach 0.00 (1)
BIGFOIL.COM POLAR EXPORT
NACA66-618
NACA66-618 |  |  |  | Cl Max: | 1.721 | at alpha= | 12 | deg
JavaFoil+Calcfoil stall+Eppler ext transition |  |  |  | L/D Max: | 149.972 | at alpha= | 3 | deg
Re: | 20000000 |  |  | Cd Min: | 0.00564 | at alpha= | -4 | deg
Mach: | 0 |  |  | Cl=0 at alpha= | -5.3443 | deg
|  |  |  | @ Cl=0.1, Cd= | 0.0057364
|  |  |  | @ Cl=0.4, Cd= | 0.00595
|  |  |  | @ Cl=0.6, Cd= | 0.0063977
alpha (deg) | Cl | Cd | Cm | Cl/Cd
-19.5 | -0.733 | 0.14533 | -0.046 | -5.044
-19 | -0.743 | 0.13865 | -0.048 | -5.36
-18.5 | -0.75 | 0.13317 | -0.048 | -5.635
-18 | -0.758 | 0.12404 | -0.051 | -6.108
-17.5 | -0.762 | 0.11708 | -0.053 | -6.509
-17 | -0.763 | 0.11225 | -0.053 | -6.794
-16.5 | -0.762 | 0.10508 | -0.055 | -7.252
-16 | -0.759 | 0.09772 | -0.058 | -7.769
-15.5 | -0.756 | 0.08842 | -0.062 | -8.549
-15 | -0.759 | 0.07188 | -0.07 | -10.56
-14.5 | -0.839 | 0.01847 | -0.092 | -45.439
-14 | -0.825 | 0.01583 | -0.095 | -52.128
-13.5 | -0.805 | 0.01397 | -0.097 | -57.618
-13 | -0.775 | 0.01279 | -0.099 | -60.589
-12.5 | -0.744 | 0.01062 | -0.101 | -70.119
-12 | -0.706 | 0.01001 | -0.103 | -70.516
-11.5 | -0.665 | 0.00953 | -0.104 | -69.727
-11 | -0.621 | 0.00908 | -0.106 | -68.381
-10.5 | -0.575 | 0.00868 | -0.107 | -66.213
-10 | -0.526 | 0.00829 | -0.109 | -63.507
-9.5 | -0.476 | 0.00789 | -0.11 | -60.309
-9 | -0.423 | 0.00756 | -0.112 | -55.967
-8.5 | -0.369 | 0.00727 | -0.113 | -50.767
-8 | -0.314 | 0.007 | -0.115 | -44.825
-7.5 | -0.257 | 0.00672 | -0.116 | -38.21
-7 | -0.199 | 0.00648 | -0.118 | -30.643
-6.5 | -0.14 | 0.00632 | -0.119 | -22.076
-6 | -0.08 | 0.00613 | -0.121 | -13.01
-5.5 | -0.019 | 0.006 | -0.122 | -3.198
-5 | 0.042 | 0.00586 | -0.124 | 7.151
-4.5 | 0.103 | 0.00573 | -0.125 | 18.071
-4 | 0.165 | 0.00564 | -0.127 | 29.327
-3.5 | 0.227 | 0.00627 | -0.128 | 36.276
-3 | 0.291 | 0.00636 | -0.13 | 45.744
-2.5 | 0.353 | 0.00642 | -0.131 | 55.014
-2 | 0.416 | 0.00579 | -0.133 | 71.88
-1.5 | 0.479 | 0.00602 | -0.135 | 79.565
-1 | 0.542 | 0.00622 | -0.136 | 87.11
-0.5 | 0.604 | 0.00641 | -0.137 | 94.199
0 | 0.667 | 0.00655 | -0.139 | 101.793
0.5 | 0.729 | 0.00665 | -0.14 | 109.603
1 | 0.792 | 0.00692 | -0.141 | 114.458
1.5 | 0.854 | 0.00716 | -0.143 | 119.175
2 | 0.915 | 0.00707 | -0.144 | 129.398
2.5 | 0.976 | 0.00709 | -0.145 | 137.627
3 | 1.03 | 0.00687 | -0.146 | 149.972
3.5 | 1.087 | 0.00895 | -0.147 | 121.448
4 | 1.144 | 0.00927 | -0.148 | 123.399
4.5 | 1.2 | 0.00965 | -0.149 | 124.388
5 | 1.255 | 0.01 | -0.15 | 125.523
5.5 | 1.308 | 0.01035 | -0.151 | 126.358
6 | 1.359 | 0.01072 | -0.152 | 126.784
6.5 | 1.407 | 0.01115 | -0.153 | 126.167
7 | 1.453 | 0.01156 | -0.154 | 125.694
7.5 | 1.496 | 0.01201 | -0.155 | 124.605
8 | 1.536 | 0.01245 | -0.156 | 123.387
8.5 | 1.573 | 0.01293 | -0.157 | 121.649
9 | 1.607 | 0.01349 | -0.158 | 119.096
9.5 | 1.637 | 0.01406 | -0.159 | 116.439
10 | 1.663 | 0.01467 | -0.16 | 113.369
10.5 | 1.685 | 0.01527 | -0.161 | 110.311
11 | 1.703 | 0.01593 | -0.161 | 106.893
11.5 | 1.716 | 0.01669 | -0.162 | 102.761
12 | 1.721 | 0.01727 | -0.163 | 99.603
12.5 | 1.72 | 0.01807 | -0.164 | 95.156
13 | 1.715 | 0.01888 | -0.164 | 90.816
13.5 | 1.705 | 0.01986 | -0.165 | 85.805
14 | 1.69 | 0.02072 | -0.166 | 81.562
14.5 | 1.671 | 0.02176 | -0.166 | 76.787
15 | 1.649 | 0.02259 | -0.167 | 72.994
15.5 | 1.622 | 0.02377 | -0.167 | 68.264
16 | 1.592 | 0.02515 | -0.168 | 63.328
16.5 | 1.556 | 0.0269 | -0.168 | 57.851
17 | 1.517 | 0.02808 | -0.169 | 54.007

## 146. Re 20M Mach 0.00 (2)
BIGFOIL.COM POLAR EXPORT
NACA66-618
NACA66-618 |  |  |  | Cl Max: | 1.906 | at alpha= | 20 | deg
XFOIL ncrit=9 |  |  |  | L/D Max: | 188.912 | at alpha= | 0.5 | deg
Re: | 20000000 |  |  | Cd Min: | 0.05109 | at alpha= | 20 | deg
Mach: | 0 |  |  | Cl=0 at alpha= | -4.8388 | deg
|  |  |  | @ Cl=0.1, Cd= | 0.0051536
|  |  |  | @ Cl=0.4, Cd= | 0.0044141
|  |  |  | @ Cl=0.6, Cd= | 0.0034423
alpha (deg) | Cl | Cd | Cm | Cl/Cd
-20 | -1.2062 | 0.02498 | -0.1531 | -48.2866
-19.5 | -1.1838 | 0.02312 | -0.1521 | -51.2024
-19 | -1.1664 | 0.02114 | -0.1503 | -55.175
-18.5 | -1.1439 | 0.01952 | -0.1486 | -58.6014
-18 | -1.1183 | 0.01819 | -0.1469 | -61.4788
-17.5 | -1.0908 | 0.01699 | -0.1451 | -64.2025
-17 | -1.0925 | 0.01455 | -0.1397 | -75.0859
-16.5 | -1.0615 | 0.01362 | -0.1378 | -77.9369
-16 | -1.0288 | 0.01281 | -0.1358 | -80.3123
-15.5 | -0.9922 | 0.01217 | -0.1343 | -81.5283
-15 | -0.9544 | 0.01156 | -0.1328 | -82.5606
-14.5 | -0.916 | 0.01102 | -0.1312 | -83.1216
-14 | -0.8765 | 0.01053 | -0.1297 | -83.2384
-13.5 | -0.8367 | 0.01004 | -0.1282 | -83.3367
-13 | -0.7961 | 0.00959 | -0.1267 | -83.0136
-12.5 | -0.7555 | 0.00917 | -0.1251 | -82.3882
-12 | -0.7171 | 0.00872 | -0.123 | -82.2362
-11.5 | -0.6789 | 0.0083 | -0.1208 | -81.7952
-11 | -0.6465 | 0.00791 | -0.1172 | -81.732
-10.5 | -0.6087 | 0.00764 | -0.1146 | -79.6728
-10 | -0.5606 | 0.00738 | -0.1139 | -75.9621
-9.5 | -0.5108 | 0.00714 | -0.1136 | -71.5406
-9 | -0.4594 | 0.00693 | -0.1135 | -66.2915
-8.5 | -0.4074 | 0.00672 | -0.1135 | -60.625
-7.5 | -0.3 | 0.00633 | -0.1142 | -47.3934
-7 | -0.2455 | 0.0061 | -0.1147 | -40.2459
-6.5 | -0.1897 | 0.0059 | -0.1154 | -32.1525
-6 | -0.1331 | 0.00573 | -0.1163 | -23.2286
-5.5 | -0.0759 | 0.00557 | -0.1173 | -13.6266
-5 | -0.0185 | 0.00542 | -0.1183 | -3.4133
-4.5 | 0.0389 | 0.00527 | -0.1193 | 7.3814
-4 | 0.0963 | 0.00516 | -0.1203 | 18.6628
-3.5 | 0.154 | 0.00506 | -0.1213 | 30.4348
-3 | 0.213 | 0.00493 | -0.1227 | 43.2049
-2.5 | 0.2719 | 0.00481 | -0.124 | 56.5281
-2 | 0.33 | 0.00471 | -0.1251 | 70.0637
-1.5 | 0.3881 | 0.00447 | -0.1264 | 86.8233
-1 | 0.4477 | 0.00419 | -0.128 | 106.8496
0 | 0.566 | 0.00362 | -0.1314 | 156.3536
0.5 | 0.6253 | 0.00331 | -0.1334 | 188.9124
1 | 0.6778 | 0.0036 | -0.1335 | 188.2778
1.5 | 0.7234 | 0.00415 | -0.132 | 174.3133
2 | 0.7562 | 0.00505 | -0.128 | 149.7426
2.5 | 0.7933 | 0.0057 | -0.1249 | 139.1754
3 | 0.8326 | 0.00617 | -0.1221 | 134.9433
3.5 | 0.8571 | 0.00667 | -0.1162 | 128.5007
4 | 0.8802 | 0.00739 | -0.1103 | 119.1069
4.5 | 0.9117 | 0.00799 | -0.1062 | 114.1051
5 | 0.9423 | 0.00869 | -0.1022 | 108.435
5.5 | 0.9747 | 0.00942 | -0.0987 | 103.4713
6 | 1.0134 | 0.01001 | -0.0964 | 101.2388
6.5 | 1.0545 | 0.01055 | -0.0947 | 99.9526
7 | 1.0932 | 0.01118 | -0.0926 | 97.7818
7.5 | 1.1335 | 0.0118 | -0.0909 | 96.0593
8 | 1.1718 | 0.01252 | -0.0889 | 93.5942
8.5 | 1.2102 | 0.01325 | -0.087 | 91.3358
9 | 1.2487 | 0.01402 | -0.0852 | 89.0656
9.5 | 1.2846 | 0.01492 | -0.0831 | 86.0992
10 | 1.3238 | 0.0157 | -0.0816 | 84.3185
10.5 | 1.3593 | 0.01668 | -0.0797 | 81.4928
11 | 1.3958 | 0.01766 | -0.078 | 79.0374
11.5 | 1.4296 | 0.01879 | -0.076 | 76.083
12 | 1.465 | 0.01988 | -0.0743 | 73.6922
12.5 | 1.4999 | 0.02103 | -0.0726 | 71.3219
13 | 1.5332 | 0.02228 | -0.0708 | 68.8151
13.5 | 1.5657 | 0.02364 | -0.0691 | 66.231
14 | 1.5959 | 0.02518 | -0.0672 | 63.3797
14.5 | 1.6282 | 0.02661 | -0.0656 | 61.1875
15 | 1.6582 | 0.02823 | -0.0639 | 58.7389
15.5 | 1.6902 | 0.02977 | -0.0626 | 56.7753
16 | 1.718 | 0.03164 | -0.0609 | 54.2984
16.5 | 1.7484 | 0.03334 | -0.0596 | 52.4415
17 | 1.7719 | 0.03561 | -0.0578 | 49.7585
17.5 | 1.7994 | 0.03762 | -0.0565 | 47.8309
18 | 1.8202 | 0.04024 | -0.0548 | 45.2336
18.5 | 1.8417 | 0.04284 | -0.0533 | 42.9902
19 | 1.8663 | 0.04525 | -0.0522 | 41.2442
19.5 | 1.8855 | 0.04822 | -0.0509 | 39.102
20 | 1.906 | 0.05109 | -0.0499 | 37.3067

## 147. Re 20M Mach 0.10 (1)
BIGFOIL.COM POLAR EXPORT
NACA66-618
NACA66-618 |  |  |  | Cl Max: | 1.711 | at alpha= | 12 | deg
JavaFoil+Calcfoil stall+Eppler ext transition |  |  |  | L/D Max: | 149.663 | at alpha= | 3 | deg
Re: | 20000000 |  |  | Cd Min: | 0.00564 | at alpha= | -4 | deg
Mach: | 0.1 |  |  | Cl=0 at alpha= | -5.3443 | deg
|  |  |  | @ Cl=0.1, Cd= | 0.0057777
|  |  |  | @ Cl=0.4, Cd= | 0.0059929
|  |  |  | @ Cl=0.6, Cd= | 0.0064122
alpha (deg) | Cl | Cd | Cm | Cl/Cd
-19.5 | -0.697 | 0.1484 | -0.046 | -4.697
-19 | -0.711 | 0.13832 | -0.048 | -5.143
-18.5 | -0.721 | 0.13593 | -0.047 | -5.304
-18 | -0.731 | 0.12699 | -0.049 | -5.756
-17.5 | -0.738 | 0.12029 | -0.051 | -6.137
-17 | -0.743 | 0.11316 | -0.053 | -6.566
-16.5 | -0.744 | 0.10785 | -0.054 | -6.897
-16 | -0.743 | 0.10081 | -0.056 | -7.374
-15.5 | -0.74 | 0.09338 | -0.059 | -7.927
-15 | -0.746 | 0.07576 | -0.068 | -9.842
-14.5 | -0.82 | 0.02263 | -0.091 | -36.251
-14 | -0.815 | 0.01718 | -0.095 | -47.445
-13.5 | -0.799 | 0.01449 | -0.097 | -55.152
-13 | -0.77 | 0.01345 | -0.099 | -57.262
-12.5 | -0.742 | 0.01078 | -0.101 | -68.855
-12 | -0.705 | 0.01019 | -0.103 | -69.197
-11.5 | -0.664 | 0.00964 | -0.105 | -68.945
-11 | -0.621 | 0.00916 | -0.106 | -67.798
-10.5 | -0.575 | 0.00875 | -0.108 | -65.781
-10 | -0.527 | 0.00835 | -0.109 | -63.166
-9.5 | -0.477 | 0.00797 | -0.111 | -59.853
-9 | -0.425 | 0.00766 | -0.112 | -55.425
-8.5 | -0.37 | 0.00731 | -0.114 | -50.676
-8 | -0.315 | 0.00705 | -0.115 | -44.661
-7.5 | -0.258 | 0.00675 | -0.117 | -38.167
-7 | -0.2 | 0.00652 | -0.118 | -30.589
-6.5 | -0.14 | 0.00634 | -0.12 | -22.102
-6 | -0.08 | 0.00616 | -0.122 | -13
-5.5 | -0.019 | 0.00603 | -0.123 | -3.198
-5 | 0.042 | 0.00589 | -0.124 | 7.148
-4.5 | 0.104 | 0.00577 | -0.126 | 18.019
-4 | 0.166 | 0.00564 | -0.127 | 29.429
-3.5 | 0.228 | 0.00629 | -0.129 | 36.302
-3 | 0.292 | 0.00638 | -0.13 | 45.781
-2.5 | 0.355 | 0.00645 | -0.132 | 55.023
-2 | 0.418 | 0.00581 | -0.134 | 72.014
-1.5 | 0.481 | 0.00604 | -0.135 | 79.646
-1 | 0.544 | 0.00627 | -0.137 | 86.81
-0.5 | 0.607 | 0.00643 | -0.138 | 94.343
0 | 0.671 | 0.00658 | -0.139 | 101.869
0.5 | 0.733 | 0.00668 | -0.141 | 109.705
1 | 0.796 | 0.00692 | -0.142 | 114.943
1.5 | 0.858 | 0.00679 | -0.143 | 126.398
2 | 0.919 | 0.00706 | -0.144 | 130.124
2.5 | 0.981 | 0.00665 | -0.146 | 147.534
3 | 1.035 | 0.00692 | -0.147 | 149.663
3.5 | 1.092 | 0.00902 | -0.148 | 121.047
4 | 1.15 | 0.00933 | -0.149 | 123.254
4.5 | 1.206 | 0.00971 | -0.15 | 124.197
5 | 1.261 | 0.01007 | -0.151 | 125.243
5.5 | 1.314 | 0.01045 | -0.152 | 125.757
6 | 1.365 | 0.01084 | -0.153 | 125.909
6.5 | 1.413 | 0.01126 | -0.154 | 125.425
7 | 1.458 | 0.01166 | -0.155 | 125.084
7.5 | 1.501 | 0.0121 | -0.156 | 124.05
8 | 1.541 | 0.0126 | -0.157 | 122.291
8.5 | 1.577 | 0.01311 | -0.158 | 120.28
9 | 1.61 | 0.01364 | -0.159 | 118.018
9.5 | 1.638 | 0.01424 | -0.16 | 115.061
10 | 1.663 | 0.01488 | -0.16 | 111.762
10.5 | 1.683 | 0.01548 | -0.161 | 108.732
11 | 1.699 | 0.01618 | -0.162 | 105.038
11.5 | 1.71 | 0.01695 | -0.163 | 100.871
12 | 1.711 | 0.01762 | -0.164 | 97.123
12.5 | 1.708 | 0.01835 | -0.164 | 93.076
13 | 1.699 | 0.01928 | -0.165 | 88.121
13.5 | 1.685 | 0.0202 | -0.166 | 83.392
14 | 1.666 | 0.02113 | -0.166 | 78.824
14.5 | 1.642 | 0.02224 | -0.167 | 73.837
15 | 1.615 | 0.02329 | -0.167 | 69.335
15.5 | 1.583 | 0.02434 | -0.168 | 65.056
16 | 1.548 | 0.02585 | -0.168 | 59.883
16.5 | 1.507 | 0.02779 | -0.169 | 54.203
17 | 1.46 | 0.02937 | -0.169 | 49.717

## 148. Re 20M Mach 0.10 (2)
BIGFOIL.COM POLAR EXPORT
NACA66-618
NACA66-618 |  |  |  | Cl Max: | 1.9074 | at alpha= | 20 | deg
XFOIL ncrit=9 |  |  |  | L/D Max: | 192.599 | at alpha= | 0.5 | deg
Re: | 20000000 |  |  | Cd Min: | 0.05326 | at alpha= | 20 | deg
Mach: | 0.1 |  |  | Cl=0 at alpha= | -4.838 | deg
|  |  |  | @ Cl=0.1, Cd= | 0.0051645
|  |  |  | @ Cl=0.4, Cd= | 0.0044426
|  |  |  | @ Cl=0.6, Cd= | 0.0034328
alpha (deg) | Cl | Cd | Cm | Cl/Cd
-20 | -1.2028 | 0.02647 | -0.1571 | -45.4401
-19.5 | -1.1815 | 0.02438 | -0.1561 | -48.4619
-19 | -1.1613 | 0.02241 | -0.1547 | -51.8206
-18.5 | -1.1385 | 0.02067 | -0.153 | -55.0798
-18 | -1.1134 | 0.0192 | -0.1512 | -57.9896
-17.5 | -1.0879 | 0.01779 | -0.1493 | -61.1523
-17 | -1.0726 | 0.01603 | -0.1458 | -66.912
-16.5 | -1.0617 | 0.01414 | -0.1416 | -75.0849
-16 | -1.0295 | 0.01325 | -0.1394 | -77.6981
-15.5 | -0.9963 | 0.01244 | -0.1373 | -80.0884
-15 | -0.9577 | 0.01181 | -0.1357 | -81.0923
-14.5 | -0.9189 | 0.01125 | -0.134 | -81.68
-14 | -0.8796 | 0.01072 | -0.1323 | -82.0522
-13.5 | -0.8393 | 0.0102 | -0.1307 | -82.2843
-13 | -0.7977 | 0.00975 | -0.1292 | -81.8154
-12 | -0.7174 | 0.00886 | -0.1254 | -80.9707
-11.5 | -0.6781 | 0.00843 | -0.1232 | -80.4389
-11 | -0.6412 | 0.008 | -0.1205 | -80.15
-10.5 | -0.6105 | 0.0077 | -0.1163 | -79.2857
-10 | -0.5627 | 0.00743 | -0.1154 | -75.7335
-9.5 | -0.5131 | 0.00719 | -0.1149 | -71.363
-9 | -0.4617 | 0.00697 | -0.1146 | -66.241
-8.5 | -0.4096 | 0.00675 | -0.1145 | -60.6815
-8 | -0.3558 | 0.00657 | -0.1148 | -54.1553
-7.5 | -0.3017 | 0.00636 | -0.1151 | -47.4371
-7 | -0.2468 | 0.00613 | -0.1155 | -40.261
-6.5 | -0.1908 | 0.00592 | -0.1162 | -32.2297
-6 | -0.1339 | 0.00575 | -0.117 | -23.287
-5.5 | -0.0765 | 0.00559 | -0.1179 | -13.6852
-5 | -0.0187 | 0.00544 | -0.1189 | -3.4375
-4.5 | 0.039 | 0.00528 | -0.1199 | 7.3864
-4 | 0.0968 | 0.00517 | -0.1209 | 18.7234
-3.5 | 0.1547 | 0.00507 | -0.122 | 30.5128
-3 | 0.2141 | 0.00493 | -0.1233 | 43.428
-2.5 | 0.2733 | 0.00481 | -0.1246 | 56.8191
-2 | 0.3318 | 0.00472 | -0.1258 | 70.2966
-1.5 | 0.3902 | 0.00449 | -0.127 | 86.9042
-1 | 0.4502 | 0.0042 | -0.1287 | 107.1905
0 | 0.5694 | 0.0036 | -0.1321 | 158.1667
0.5 | 0.6298 | 0.00327 | -0.1343 | 192.5994
1 | 0.6824 | 0.00357 | -0.1343 | 191.1485
1.5 | 0.728 | 0.00412 | -0.1328 | 176.699
2 | 0.761 | 0.00502 | -0.1288 | 151.5936
2.5 | 0.7971 | 0.00568 | -0.1253 | 140.3345
3 | 0.8326 | 0.00616 | -0.1217 | 135.1623
3.5 | 0.8581 | 0.00669 | -0.1159 | 128.2661
4 | 0.8812 | 0.00741 | -0.1099 | 118.9204
4.5 | 0.9113 | 0.00808 | -0.1056 | 112.7847
5 | 0.9422 | 0.0088 | -0.1016 | 107.0682
5.5 | 0.9746 | 0.00956 | -0.098 | 101.9456
6 | 1.0126 | 0.01018 | -0.0956 | 99.4695
6.5 | 1.0537 | 0.01075 | -0.0938 | 98.0186
7 | 1.0937 | 0.01137 | -0.0919 | 96.1917
7.5 | 1.1326 | 0.01207 | -0.0898 | 93.836
8 | 1.1727 | 0.01275 | -0.0881 | 91.9765
8.5 | 1.2109 | 0.01353 | -0.0861 | 89.4974
9 | 1.2482 | 0.01438 | -0.0841 | 86.8011
9.5 | 1.2863 | 0.01522 | -0.0822 | 84.5138
10 | 1.3234 | 0.01614 | -0.0803 | 81.995
10.5 | 1.3616 | 0.01705 | -0.0787 | 79.8592
11 | 1.396 | 0.01817 | -0.0766 | 76.8299
11.5 | 1.4328 | 0.0192 | -0.0749 | 74.625
12 | 1.4668 | 0.02042 | -0.073 | 71.8315
12.5 | 1.5035 | 0.02152 | -0.0714 | 69.8652
13 | 1.5354 | 0.02292 | -0.0694 | 66.9895
13.5 | 1.5689 | 0.02428 | -0.0677 | 64.617
14 | 1.5991 | 0.02589 | -0.0657 | 61.7652
14.5 | 1.6314 | 0.02739 | -0.064 | 59.5619
15 | 1.6626 | 0.02901 | -0.0623 | 57.3113
15.5 | 1.6928 | 0.03075 | -0.0607 | 55.0504
16 | 1.7227 | 0.03256 | -0.0591 | 52.9085
16.5 | 1.7499 | 0.03459 | -0.0575 | 50.5898
17 | 1.776 | 0.03676 | -0.0558 | 48.3134
17.5 | 1.7995 | 0.03922 | -0.0541 | 45.8822
18 | 1.8236 | 0.04166 | -0.0526 | 43.7734
18.5 | 1.8463 | 0.04429 | -0.0511 | 41.6866
19 | 1.8673 | 0.04718 | -0.0498 | 39.5782
19.5 | 1.8907 | 0.04987 | -0.0487 | 37.9126
20 | 1.9074 | 0.05326 | -0.0475 | 35.813

## 149. Re 20M Mach 0.25 (1)
BIGFOIL.COM POLAR EXPORT
NACA66-618
NACA66-618 |  |  |  | Cl Max: | 1.661 | at alpha= | 11 | deg
JavaFoil+Calcfoil stall+Eppler ext transition |  |  |  | L/D Max: | 146.392 | at alpha= | 2.5 | deg
Re: | 20000000 |  |  | Cd Min: | 0.00575 | at alpha= | -4 | deg
Mach: | 0.25 |  |  | Cl=0 at alpha= | -5.3413 | deg
|  |  |  | @ Cl=0.1, Cd= | 0.0059031
|  |  |  | @ Cl=0.4, Cd= | 0.0063806
|  |  |  | @ Cl=0.6, Cd= | 0.0064418
alpha (deg) | Cl | Cd | Cm | Cl/Cd
-18 | -0.502 | 0.14046 | -0.046 | -3.57
-17.5 | -0.538 | 0.13462 | -0.047 | -3.997
-17 | -0.57 | 0.12632 | -0.048 | -4.515
-16.5 | -0.598 | 0.11701 | -0.049 | -5.111
-16 | -0.621 | 0.11049 | -0.052 | -5.618
-15.5 | -0.638 | 0.10403 | -0.054 | -6.132
-15 | -0.648 | 0.10045 | -0.053 | -6.449
-14.5 | -0.653 | 0.09392 | -0.056 | -6.956
-14 | -0.656 | 0.08414 | -0.061 | -7.794
-13.5 | -0.654 | 0.07493 | -0.067 | -8.725
-13 | -0.724 | 0.02043 | -0.098 | -35.453
-12.5 | -0.723 | 0.01181 | -0.104 | -61.203
-12 | -0.693 | 0.01099 | -0.105 | -63.028
-11.5 | -0.658 | 0.01036 | -0.107 | -63.523
-11 | -0.619 | 0.00976 | -0.109 | -63.47
-10.5 | -0.577 | 0.00923 | -0.11 | -62.473
-10 | -0.531 | 0.0088 | -0.112 | -60.29
-9.5 | -0.482 | 0.00839 | -0.114 | -57.472
-9 | -0.43 | 0.00799 | -0.115 | -53.876
-8.5 | -0.377 | 0.00761 | -0.117 | -49.476
-8 | -0.321 | 0.00729 | -0.118 | -43.992
-7.5 | -0.263 | 0.00699 | -0.12 | -37.61
-7 | -0.204 | 0.0067 | -0.122 | -30.42
-6.5 | -0.143 | 0.00649 | -0.123 | -22.117
-6 | -0.082 | 0.00632 | -0.125 | -12.967
-5.5 | -0.02 | 0.00616 | -0.126 | -3.207
-5 | 0.043 | 0.00601 | -0.128 | 7.179
-4.5 | 0.107 | 0.00589 | -0.129 | 18.1
-4 | 0.17 | 0.00575 | -0.131 | 29.597
-3.5 | 0.234 | 0.00638 | -0.132 | 36.73
-3 | 0.3 | 0.00649 | -0.134 | 46.153
-2.5 | 0.364 | 0.00658 | -0.135 | 55.317
-2 | 0.429 | 0.00622 | -0.137 | 68.984
-1.5 | 0.494 | 0.0063 | -0.139 | 78.311
-1 | 0.559 | 0.00624 | -0.14 | 89.599
-0.5 | 0.624 | 0.00656 | -0.142 | 95.091
0 | 0.689 | 0.00673 | -0.143 | 102.398
0.5 | 0.753 | 0.00687 | -0.144 | 109.581
1 | 0.817 | 0.00712 | -0.146 | 114.759
1.5 | 0.88 | 0.00701 | -0.147 | 125.652
2 | 0.944 | 0.00673 | -0.148 | 140.149
2.5 | 1.007 | 0.00688 | -0.149 | 146.392
3 | 1.062 | 0.00791 | -0.151 | 134.269
3.5 | 1.12 | 0.00936 | -0.151 | 119.644
4 | 1.178 | 0.00972 | -0.153 | 121.274
4.5 | 1.235 | 0.01013 | -0.154 | 121.999
5 | 1.291 | 0.01052 | -0.155 | 122.751
5.5 | 1.344 | 0.01091 | -0.156 | 123.167
6 | 1.395 | 0.01137 | -0.157 | 122.666
6.5 | 1.442 | 0.01181 | -0.158 | 122.065
7 | 1.486 | 0.01229 | -0.159 | 120.898
7.5 | 1.525 | 0.01282 | -0.16 | 118.979
8 | 1.561 | 0.01336 | -0.161 | 116.867
8.5 | 1.592 | 0.01395 | -0.162 | 114.159
9 | 1.618 | 0.01461 | -0.163 | 110.74
9.5 | 1.638 | 0.01529 | -0.164 | 107.177
10 | 1.653 | 0.01601 | -0.165 | 103.238
10.5 | 1.66 | 0.01677 | -0.165 | 99.005
11 | 1.661 | 0.01754 | -0.166 | 94.742
11.5 | 1.653 | 0.01857 | -0.167 | 89.015
12 | 1.632 | 0.01951 | -0.168 | 83.626
12.5 | 1.601 | 0.02051 | -0.168 | 78.042
13 | 1.562 | 0.02145 | -0.169 | 72.816
13.5 | 1.514 | 0.02269 | -0.17 | 66.717
14 | 1.457 | 0.02421 | -0.17 | 60.18
14.5 | 1.392 | 0.026 | -0.171 | 53.529
15 | 1.319 | 0.028 | -0.171 | 47.114
15.5 | 1.24 | 0.03015 | -0.171 | 41.136
16 | 1.153 | 0.03359 | -0.171 | 34.342

## 150. Re 20M Mach 0.25 (2)
BIGFOIL.COM POLAR EXPORT
NACA66-618
NACA66-618 |  |  |  | Cl Max: | 1.9043 | at alpha= | 20 | deg
XFOIL ncrit=9 |  |  |  | L/D Max: | 207.333 | at alpha= | 0.5 | deg
Re: | 20000000 |  |  | Cd Min: | 0.06727 | at alpha= | 20 | deg
Mach: | 0.25 |  |  | Cl=0 at alpha= | -4.8325 | deg
|  |  |  | @ Cl=0.1, Cd= | 0.0052283
|  |  |  | @ Cl=0.4, Cd= | 0.0045463
|  |  |  | @ Cl=0.6, Cd= | 0.0034264
alpha (deg) | Cl | Cd | Cm | Cl/Cd
-20 | -1.1237 | 0.04169 | -0.1738 | -26.9537
-19.5 | -1.1292 | 0.03558 | -0.1759 | -31.7369
-19 | -1.1268 | 0.031 | -0.1759 | -36.3484
-18.5 | -1.1137 | 0.02772 | -0.1747 | -40.1768
-18 | -1.0941 | 0.02514 | -0.173 | -43.5203
-17.5 | -1.0746 | 0.02278 | -0.1707 | -47.173
-17 | -1.0512 | 0.0208 | -0.1681 | -50.5385
-16.5 | -1.0308 | 0.01882 | -0.165 | -54.7715
-16 | -1.0016 | 0.0174 | -0.1621 | -57.5632
-15.5 | -0.9723 | 0.01602 | -0.1591 | -60.6929
-15 | -0.9764 | 0.01339 | -0.1523 | -72.9201
-14.5 | -0.9368 | 0.01261 | -0.1497 | -74.2902
-14 | -0.8951 | 0.01192 | -0.1473 | -75.0923
-13.5 | -0.8532 | 0.01125 | -0.1449 | -75.84
-13 | -0.8095 | 0.01068 | -0.1427 | -75.7959
-12.5 | -0.7662 | 0.01015 | -0.1404 | -75.4877
-12 | -0.723 | 0.00964 | -0.1381 | -75
-11.5 | -0.6799 | 0.00913 | -0.1357 | -74.4688
-11 | -0.637 | 0.00864 | -0.1333 | -73.7269
-10.5 | -0.5955 | 0.00815 | -0.1306 | -73.0675
-10 | -0.5554 | 0.00774 | -0.1275 | -71.7571
-9.5 | -0.5225 | 0.00746 | -0.1229 | -70.0402
-9 | -0.4723 | 0.00721 | -0.1216 | -65.5062
-8.5 | -0.4202 | 0.00696 | -0.1207 | -60.3736
-8 | -0.3656 | 0.00674 | -0.1203 | -54.2433
-7 | -0.2537 | 0.00627 | -0.1203 | -40.4625
-6.5 | -0.1964 | 0.00605 | -0.1206 | -32.4628
-6 | -0.1383 | 0.00584 | -0.1211 | -23.6815
-5.5 | -0.0793 | 0.00567 | -0.1218 | -13.9859
-5 | -0.0199 | 0.00552 | -0.1226 | -3.6051
-4.5 | 0.0395 | 0.00536 | -0.1235 | 7.3694
-4 | 0.0991 | 0.00523 | -0.1244 | 18.9484
-3.5 | 0.1589 | 0.00512 | -0.1254 | 31.0352
-3 | 0.22 | 0.00498 | -0.1267 | 44.1767
-2.5 | 0.2813 | 0.00486 | -0.1281 | 57.8807
-2 | 0.3419 | 0.00475 | -0.1293 | 71.9789
-1.5 | 0.4018 | 0.00454 | -0.1305 | 88.5022
-1 | 0.4636 | 0.00424 | -0.1322 | 109.3396
0 | 0.5897 | 0.00348 | -0.1365 | 169.454
0.5 | 0.6531 | 0.00315 | -0.1389 | 207.3333
2 | 0.7857 | 0.00489 | -0.1324 | 160.6748
2.5 | 0.8138 | 0.00567 | -0.1268 | 143.5273
3 | 0.8349 | 0.00623 | -0.1197 | 134.0128
3.5 | 0.8632 | 0.00683 | -0.1144 | 126.3836
4 | 0.8857 | 0.00767 | -0.1081 | 115.4759
4.5 | 0.9098 | 0.0086 | -0.1025 | 105.7907
5 | 0.9398 | 0.0095 | -0.0981 | 98.9263
5.5 | 0.97 | 0.01048 | -0.094 | 92.5573
6 | 1.0095 | 0.01122 | -0.0915 | 89.9733
6.5 | 1.052 | 0.0119 | -0.0896 | 88.4034
7 | 1.0921 | 0.01268 | -0.0874 | 86.1278
7.5 | 1.1328 | 0.01348 | -0.0854 | 84.0356
8 | 1.1735 | 0.01432 | -0.0833 | 81.9483
8.5 | 1.2127 | 0.01525 | -0.0811 | 79.5213
9 | 1.2527 | 0.0162 | -0.0791 | 77.3272
9.5 | 1.2909 | 0.01726 | -0.0769 | 74.7914
10 | 1.3318 | 0.01824 | -0.0751 | 73.0154
10.5 | 1.3675 | 0.01952 | -0.0726 | 70.0564
11 | 1.406 | 0.0207 | -0.0706 | 67.9227
11.5 | 1.4429 | 0.02203 | -0.0685 | 65.497
12 | 1.4802 | 0.02336 | -0.0664 | 63.3647
12.5 | 1.5154 | 0.02486 | -0.0642 | 60.9574
13.5 | 1.5831 | 0.02821 | -0.0597 | 56.1184
14 | 1.6161 | 0.03005 | -0.0575 | 53.7804
14.5 | 1.6511 | 0.0318 | -0.0555 | 51.9214
15 | 1.6812 | 0.03395 | -0.0533 | 49.5199
15.5 | 1.7138 | 0.03598 | -0.0513 | 47.632
16 | 1.7394 | 0.03863 | -0.0489 | 45.0272
16.5 | 1.7652 | 0.04135 | -0.0467 | 42.6892
17 | 1.7929 | 0.04399 | -0.0448 | 40.757
17.5 | 1.817 | 0.04706 | -0.0429 | 38.6103
18 | 1.8394 | 0.05039 | -0.041 | 36.5033
18.5 | 1.8627 | 0.05371 | -0.0394 | 34.6807
19 | 1.8804 | 0.05769 | -0.0378 | 32.5949
19.5 | 1.8934 | 0.0623 | -0.0364 | 30.3917
20 | 1.9043 | 0.06727 | -0.0353 | 28.3083

## 151. Re 20M Mach 0.50 (1)
BIGFOIL.COM POLAR EXPORT
NACA66-618
NACA66-618 |  |  |  | Cl Max: | 1.541 | at alpha= | 7 | deg
JavaFoil+Calcfoil stall+Eppler ext transition |  |  |  | L/D Max: | 127.677 | at alpha= | 2.5 | deg
Re: | 20000000 |  |  | Cd Min: | 0.0061 | at alpha= | -3.5 | deg
Mach: | 0.5 |  |  | Cl=0 at alpha= | -5.3429 | deg
|  |  |  | @ Cl=0.1, Cd= | 0.0064737
|  |  |  | @ Cl=0.4, Cd= | 0.0070916
|  |  |  | @ Cl=0.6, Cd= | 0.00704
alpha (deg) | Cl | Cd | Cm | Cl/Cd
-20 | -0.834 | 0.17529 | -0.056 | -4.758
-19.5 | -0.806 | 0.16414 | -0.057 | -4.911
-19 | -0.777 | 0.16137 | -0.057 | -4.814
-18.5 | -0.748 | 0.154 | -0.057 | -4.86
-18 | -0.72 | 0.14544 | -0.058 | -4.951
-17.5 | -0.692 | 0.13513 | -0.059 | -5.123
-17 | -0.664 | 0.13338 | -0.059 | -4.976
-16.5 | -0.636 | 0.12081 | -0.06 | -5.261
-16 | -0.608 | 0.11082 | -0.062 | -5.488
-15.5 | -0.582 | 0.10145 | -0.065 | -5.735
-15 | -0.556 | 0.09281 | -0.069 | -5.989
-14.5 | -0.532 | 0.08175 | -0.075 | -6.51
-14 | -0.493 | 0.09573 | -0.061 | -5.147
-13.5 | -0.465 | 0.08772 | -0.064 | -5.305
-13 | -0.44 | 0.07728 | -0.071 | -5.698
-12.5 | -0.472 | 0.02114 | -0.111 | -22.31
-12 | -0.447 | 0.01623 | -0.115 | -27.52
-11.5 | -0.418 | 0.01335 | -0.118 | -31.289
-11 | -0.385 | 0.01218 | -0.12 | -31.631
-10.5 | -0.293 | 0.07679 | -0.059 | -3.814
-10 | -0.265 | 0.06074 | -0.066 | -4.369
-9.5 | -0.282 | 0.05468 | -0.073 | -5.16
-9 | -0.402 | 0.01018 | -0.127 | -39.469
-8.5 | -0.377 | 0.00936 | -0.129 | -40.266
-8 | -0.333 | 0.00875 | -0.131 | -38.054
-7.5 | -0.279 | 0.00822 | -0.133 | -33.974
-7 | -0.22 | 0.00777 | -0.135 | -28.29
-6.5 | -0.156 | 0.00736 | -0.137 | -21.22
-6 | -0.09 | 0.00707 | -0.138 | -12.699
-5.5 | -0.022 | 0.0068 | -0.14 | -3.197
-5 | 0.048 | 0.0066 | -0.142 | 7.225
-4.5 | 0.118 | 0.00643 | -0.143 | 18.326
-4 | 0.189 | 0.00625 | -0.145 | 30.169
-3.5 | 0.26 | 0.0061 | -0.147 | 42.602
-3 | 0.333 | 0.00695 | -0.148 | 47.847
-2.5 | 0.404 | 0.0071 | -0.15 | 56.888
-2 | 0.476 | 0.00677 | -0.152 | 70.351
-1.5 | 0.548 | 0.00691 | -0.154 | 79.219
-1 | 0.62 | 0.00709 | -0.156 | 87.446
-0.5 | 0.692 | 0.00661 | -0.157 | 104.649
0 | 0.768 | 0.00629 | -0.158 | 122.04
0.5 | 0.838 | 0.00749 | -0.16 | 111.98
1 | 0.909 | 0.00777 | -0.162 | 116.977
1.5 | 0.979 | 0.00803 | -0.163 | 121.871
2 | 1.049 | 0.00827 | -0.165 | 126.727
2.5 | 1.118 | 0.00876 | -0.166 | 127.677
3 | 1.176 | 0.00923 | -0.167 | 127.458
3.5 | 1.239 | 0.01112 | -0.168 | 111.444
4 | 1.301 | 0.0117 | -0.169 | 111.198
4.5 | 1.36 | 0.01226 | -0.171 | 110.943
5 | 1.415 | 0.01289 | -0.172 | 109.767
5.5 | 1.465 | 0.01354 | -0.173 | 108.163
6 | 1.505 | 0.0142 | -0.174 | 105.946
6.5 | 1.532 | 0.015 | -0.175 | 102.114
7 | 1.541 | 0.01586 | -0.176 | 97.143
7.5 | 1.518 | 0.01704 | -0.177 | 89.115
8 | 1.428 | 0.01837 | -0.178 | 77.742
8.5 | 0.942 | 0.01997 | -0.179 | 47.164
9 | 0.972 | 0.02211 | -0.18 | 43.981
9.5 | 1.006 | 0.02172 | -0.181 | 46.312
10 | 1.037 | 0.02353 | -0.182 | 44.055
10.5 | 1.064 | 0.02622 | -0.182 | 40.604
11 | 1.1 | 0.02471 | -0.184 | 44.528
11.5 | 1.13 | 0.02669 | -0.184 | 42.351
12 | 1.159 | 0.02935 | -0.185 | 39.495

## 152. Re 20M Mach 0.50 (2)
BIGFOIL.COM POLAR EXPORT
NACA66-618
NACA66-618 |  |  |  | Cl Max: | 1.5271 | at alpha= | 12.5 | deg
XFOIL ncrit=9 |  |  |  | L/D Max: | 262.147 | at alpha= | 1 | deg
Re: | 20000000 |  |  | Cd Min: | 0.16446 | at alpha= | 17.5 | deg
Mach: | 0.5 |  |  | Cl=0 at alpha= | -4.8267 | deg
|  |  |  | @ Cl=0.1, Cd= | 0.0056165
|  |  |  | @ Cl=0.4, Cd= | 0.0049172
|  |  |  | @ Cl=0.6, Cd= | 0.0040323
alpha (deg) | Cl | Cd | Cm | Cl/Cd
-15 | -0.2559 | 0.09035 | -0.1778 | -2.8323
-14.5 | -0.2899 | 0.07805 | -0.1855 | -3.7143
-14 | -0.3027 | 0.06845 | -0.1908 | -4.4222
-13.5 | -0.3293 | 0.05592 | -0.1997 | -5.8888
-13 | -0.3502 | 0.0457 | -0.2072 | -7.663
-12.5 | -0.3788 | 0.03711 | -0.2111 | -10.2075
-12 | -0.4131 | 0.03005 | -0.2105 | -13.7471
-11.5 | -0.4421 | 0.02456 | -0.2065 | -18.0008
-11 | -0.4464 | 0.02088 | -0.201 | -21.3793
-10.5 | -0.4678 | 0.01662 | -0.193 | -28.1468
-10 | -0.4768 | 0.01306 | -0.184 | -36.5084
-9.5 | -0.4572 | 0.01107 | -0.1764 | -41.3008
-9 | -0.4219 | 0.00983 | -0.1702 | -42.9196
-8.5 | -0.3822 | 0.00884 | -0.1645 | -43.2353
-8 | -0.334 | 0.00818 | -0.16 | -40.8313
-7.5 | -0.2839 | 0.00764 | -0.156 | -37.1597
-7 | -0.2384 | 0.00711 | -0.1513 | -33.5302
-6.5 | -0.2023 | 0.00677 | -0.1449 | -29.8818
-6 | -0.1466 | 0.00645 | -0.1423 | -22.7287
-5.5 | -0.0859 | 0.00619 | -0.1409 | -13.8772
-5 | -0.0226 | 0.00597 | -0.1401 | -3.7856
-4.5 | 0.0426 | 0.00578 | -0.1399 | 7.3702
-4 | 0.1093 | 0.00559 | -0.1402 | 19.5528
-3.5 | 0.1769 | 0.0054 | -0.1408 | 32.7593
-3 | 0.2456 | 0.00525 | -0.1418 | 46.781
-2.5 | 0.3147 | 0.00509 | -0.143 | 61.8271
-2 | 0.3841 | 0.00495 | -0.1443 | 77.596
-1.5 | 0.452 | 0.00481 | -0.1454 | 93.9709
-1 | 0.5195 | 0.00446 | -0.1468 | 116.4798
-0.5 | 0.5918 | 0.00411 | -0.1491 | 143.9903
0 | 0.6709 | 0.00336 | -0.1535 | 199.6726
0.5 | 0.7481 | 0.00303 | -0.157 | 246.8977
1 | 0.8179 | 0.00312 | -0.1583 | 262.1474
1.5 | 0.8755 | 0.00345 | -0.157 | 253.7681
2 | 0.8945 | 0.00435 | -0.1477 | 205.6322
2.5 | 0.8993 | 0.00521 | -0.1356 | 172.6104
3 | 0.8909 | 0.00662 | -0.1218 | 134.577
4 | 0.9055 | 0.01001 | -0.1025 | 90.4595
4.5 | 0.9262 | 0.0117 | -0.0957 | 79.1624
5 | 0.9405 | 0.01379 | -0.0883 | 68.2016
5.5 | 0.9586 | 0.01591 | -0.0818 | 60.2514
6 | 1 | 0.01727 | -0.0786 | 57.9039
6.5 | 1.0469 | 0.01847 | -0.0761 | 56.6811
7 | 1.0927 | 0.01979 | -0.0734 | 55.2148
7.5 | 1.1402 | 0.02109 | -0.0709 | 54.0635
8 | 1.186 | 0.02258 | -0.0681 | 52.5244
8.5 | 1.2335 | 0.02402 | -0.0654 | 51.353
9 | 1.2783 | 0.02571 | -0.0624 | 49.72
9.5 | 1.3253 | 0.02738 | -0.0594 | 48.4039
10 | 1.3698 | 0.02929 | -0.0561 | 46.7668
10.5 | 1.4116 | 0.03145 | -0.0524 | 44.8839
11 | 1.4563 | 0.03358 | -0.0489 | 43.3681
11.5 | 1.4938 | 0.03629 | -0.0448 | 41.1629
12 | 1.5218 | 0.03977 | -0.04 | 38.265
12.5 | 1.5271 | 0.045 | -0.0343 | 33.9356
13 | 1.512 | 0.0521 | -0.0289 | 29.0211
13.5 | 1.487 | 0.06062 | -0.0248 | 24.5299
14 | 1.4571 | 0.07044 | -0.0226 | 20.6857
14.5 | 1.4209 | 0.08195 | -0.0228 | 17.3386
15 | 1.3849 | 0.09459 | -0.0256 | 14.6411
15.5 | 1.3491 | 0.10815 | -0.0308 | 12.4743
16 | 1.3167 | 0.12217 | -0.0378 | 10.7776
16.5 | 1.288 | 0.13634 | -0.0462 | 9.447
17 | 1.2642 | 0.1505 | -0.0555 | 8.4
17.5 | 1.2447 | 0.16446 | -0.0652 | 7.5684