## index
index | Re | Mach | Datasource
1 | 50000 | 0 | JavaFoil+Calcfoil stall+Eppler ext transition
2 | 50000 | 0 | XFOIL ncrit=9
3 | 50000 | 0.1 | JavaFoil+Calcfoil stall+Eppler ext transition
4 | 50000 | 0.1 | XFOIL ncrit=9
5 | 50000 | 0.25 | JavaFoil+Calcfoil stall+Eppler ext transition
6 | 50000 | 0.25 | XFOIL ncrit=9
7 | 50000 | 0.5 | JavaFoil+Calcfoil stall+Eppler ext transition
8 | 50000 | 0.5 | XFOIL ncrit=9
9 | 100000 | 0 | JavaFoil+Calcfoil stall+Eppler ext transition
10 | 100000 | 0 | XFOIL ncrit=9
11 | 100000 | 0.1 | JavaFoil+Calcfoil stall+Eppler ext transition
12 | 100000 | 0.1 | XFOIL ncrit=9
13 | 100000 | 0.25 | JavaFoil+Calcfoil stall+Eppler ext transition
14 | 100000 | 0.25 | XFOIL ncrit=9
15 | 100000 | 0.5 | JavaFoil+Calcfoil stall+Eppler ext transition
16 | 100000 | 0.5 | XFOIL ncrit=9
17 | 250000 | 0 | JavaFoil+Calcfoil stall+Eppler ext transition
18 | 250000 | 0 | XFOIL ncrit=9
19 | 250000 | 0.1 | JavaFoil+Calcfoil stall+Eppler ext transition
20 | 250000 | 0.1 | XFOIL ncrit=9
21 | 250000 | 0.25 | JavaFoil+Calcfoil stall+Eppler ext transition
22 | 250000 | 0.25 | XFOIL ncrit=9
23 | 250000 | 0.5 | JavaFoil+Calcfoil stall+Eppler ext transition
24 | 250000 | 0.5 | XFOIL ncrit=9
25 | 500000 | 0 | JavaFoil+Calcfoil stall+Eppler ext transition
26 | 500000 | 0 | XFOIL ncrit=9
27 | 500000 | 0.1 | JavaFoil+Calcfoil stall+Eppler ext transition
28 | 500000 | 0.1 | XFOIL ncrit=9
29 | 500000 | 0.25 | JavaFoil+Calcfoil stall+Eppler ext transition
30 | 500000 | 0.25 | XFOIL ncrit=9
31 | 500000 | 0.5 | JavaFoil+Calcfoil stall+Eppler ext transition
32 | 500000 | 0.5 | XFOIL ncrit=9
33 | 750000 | 0 | JavaFoil+Calcfoil stall+Eppler ext transition
34 | 750000 | 0 | XFOIL ncrit=9
35 | 750000 | 0.1 | JavaFoil+Calcfoil stall+Eppler ext transition
36 | 750000 | 0.1 | XFOIL ncrit=9
37 | 750000 | 0.25 | JavaFoil+Calcfoil stall+Eppler ext transition
38 | 750000 | 0.25 | XFOIL ncrit=9
39 | 750000 | 0.5 | JavaFoil+Calcfoil stall+Eppler ext transition
40 | 750000 | 0.5 | XFOIL ncrit=9
41 | 1000000 | 0 | JavaFoil+Calcfoil stall+Eppler ext transition
42 | 1000000 | 0 | XFOIL ncrit=9
43 | 1000000 | 0.1 | JavaFoil+Calcfoil stall+Eppler ext transition
44 | 1000000 | 0.1 | XFOIL ncrit=9
45 | 1000000 | 0.25 | JavaFoil+Calcfoil stall+Eppler ext transition
46 | 1000000 | 0.25 | XFOIL ncrit=9
47 | 1000000 | 0.5 | JavaFoil+Calcfoil stall+Eppler ext transition
48 | 1000000 | 0.5 | XFOIL ncrit=9
49 | 2000000 | 0 | JavaFoil+Calcfoil stall+Eppler ext transition
50 | 2000000 | 0 | XFOIL ncrit=9
51 | 2000000 | 0.1 | JavaFoil+Calcfoil stall+Eppler ext transition
52 | 2000000 | 0.1 | XFOIL ncrit=9
53 | 2000000 | 0.25 | JavaFoil+Calcfoil stall+Eppler ext transition
54 | 2000000 | 0.25 | XFOIL ncrit=9
55 | 2000000 | 0.5 | JavaFoil+Calcfoil stall+Eppler ext transition
56 | 2000000 | 0.5 | XFOIL ncrit=9
57 | 3000000 | 0 | JavaFoil+Calcfoil stall+Eppler ext transition
58 | 3000000 | 0 | XFOIL ncrit=9
59 | 3000000 | 0.1 | JavaFoil+Calcfoil stall+Eppler ext transition
60 | 3000000 | 0.1 | XFOIL ncrit=9
61 | 3000000 | 0.25 | JavaFoil+Calcfoil stall+Eppler ext transition
62 | 3000000 | 0.25 | XFOIL ncrit=9
63 | 3000000 | 0.5 | JavaFoil+Calcfoil stall+Eppler ext transition
64 | 3000000 | 0.5 | XFOIL ncrit=9
65 | 4000000 | 0 | JavaFoil+Calcfoil stall+Eppler ext transition
66 | 4000000 | 0 | XFOIL ncrit=9
67 | 4000000 | 0.1 | JavaFoil+Calcfoil stall+Eppler ext transition
68 | 4000000 | 0.1 | XFOIL ncrit=9
69 | 4000000 | 0.25 | JavaFoil+Calcfoil stall+Eppler ext transition
70 | 4000000 | 0.25 | XFOIL ncrit=9
71 | 4000000 | 0.5 | JavaFoil+Calcfoil stall+Eppler ext transition
72 | 4000000 | 0.5 | XFOIL ncrit=9
73 | 5000000 | 0 | JavaFoil+Calcfoil stall+Eppler ext transition
74 | 5000000 | 0 | XFOIL ncrit=9
75 | 5000000 | 0.1 | JavaFoil+Calcfoil stall+Eppler ext transition
76 | 5000000 | 0.1 | XFOIL ncrit=9
77 | 5000000 | 0.25 | JavaFoil+Calcfoil stall+Eppler ext transition
78 | 5000000 | 0.25 | XFOIL ncrit=9
79 | 5000000 | 0.5 | JavaFoil+Calcfoil stall+Eppler ext transition
80 | 5000000 | 0.5 | XFOIL ncrit=9
81 | 6000000 | 0 | JavaFoil+Calcfoil stall+Eppler ext transition
82 | 6000000 | 0 | XFOIL ncrit=9
83 | 6000000 | 0.1 | JavaFoil+Calcfoil stall+Eppler ext transition
84 | 6000000 | 0.1 | XFOIL ncrit=9
85 | 6000000 | 0.25 | JavaFoil+Calcfoil stall+Eppler ext transition
86 | 6000000 | 0.25 | XFOIL ncrit=9
87 | 6000000 | 0.5 | JavaFoil+Calcfoil stall+Eppler ext transition
88 | 6000000 | 0.5 | XFOIL ncrit=9
89 | 7000000 | 0 | JavaFoil+Calcfoil stall+Eppler ext transition
90 | 7000000 | 0 | XFOIL ncrit=9
91 | 7000000 | 0.1 | JavaFoil+Calcfoil stall+Eppler ext transition
92 | 7000000 | 0.1 | XFOIL ncrit=9
93 | 7000000 | 0.25 | JavaFoil+Calcfoil stall+Eppler ext transition
94 | 7000000 | 0.25 | XFOIL ncrit=9
95 | 7000000 | 0.5 | JavaFoil+Calcfoil stall+Eppler ext transition
96 | 7000000 | 0.5 | XFOIL ncrit=9
97 | 8000000 | 0 | JavaFoil+Calcfoil stall+Eppler ext transition
98 | 8000000 | 0 | XFOIL ncrit=9
99 | 8000000 | 0.1 | JavaFoil+Calcfoil stall+Eppler ext transition
100 | 8000000 | 0.1 | XFOIL ncrit=9
101 | 8000000 | 0.25 | JavaFoil+Calcfoil stall+Eppler ext transition
102 | 8000000 | 0.25 | XFOIL ncrit=9
103 | 8000000 | 0.5 | JavaFoil+Calcfoil stall+Eppler ext transition
104 | 8000000 | 0.5 | XFOIL ncrit=9
105 | 10000000 | 0 | JavaFoil+Calcfoil stall+Eppler ext transition
106 | 10000000 | 0 | XFOIL ncrit=9
107 | 10000000 | 0.1 | JavaFoil+Calcfoil stall+Eppler ext transition
108 | 10000000 | 0.1 | XFOIL ncrit=9
109 | 10000000 | 0.25 | JavaFoil+Calcfoil stall+Eppler ext transition
110 | 10000000 | 0.25 | XFOIL ncrit=9
111 | 10000000 | 0.5 | JavaFoil+Calcfoil stall+Eppler ext transition
112 | 10000000 | 0.5 | XFOIL ncrit=9
113 | 12000000 | 0 | JavaFoil+Calcfoil stall+Eppler ext transition
114 | 12000000 | 0 | XFOIL ncrit=9
115 | 12000000 | 0.1 | JavaFoil+Calcfoil stall+Eppler ext transition
116 | 12000000 | 0.1 | XFOIL ncrit=9
117 | 12000000 | 0.25 | JavaFoil+Calcfoil stall+Eppler ext transition
118 | 12000000 | 0.25 | XFOIL ncrit=9
119 | 12000000 | 0.5 | JavaFoil+Calcfoil stall+Eppler ext transition
120 | 12000000 | 0.5 | XFOIL ncrit=9
121 | 14000000 | 0 | JavaFoil+Calcfoil stall+Eppler ext transition
122 | 14000000 | 0 | XFOIL ncrit=9
123 | 14000000 | 0.1 | JavaFoil+Calcfoil stall+Eppler ext transition
124 | 14000000 | 0.1 | XFOIL ncrit=9
125 | 14000000 | 0.25 | JavaFoil+Calcfoil stall+Eppler ext transition
126 | 14000000 | 0.25 | XFOIL ncrit=9
127 | 14000000 | 0.5 | JavaFoil+Calcfoil stall+Eppler ext transition
128 | 14000000 | 0.5 | XFOIL ncrit=9
129 | 16000000 | 0 | JavaFoil+Calcfoil stall+Eppler ext transition
130 | 16000000 | 0 | XFOIL ncrit=9
131 | 16000000 | 0.1 | JavaFoil+Calcfoil stall+Eppler ext transition
132 | 16000000 | 0.1 | XFOIL ncrit=9
133 | 16000000 | 0.25 | JavaFoil+Calcfoil stall+Eppler ext transition
134 | 16000000 | 0.25 | XFOIL ncrit=9
135 | 16000000 | 0.5 | JavaFoil+Calcfoil stall+Eppler ext transition
136 | 16000000 | 0.5 | XFOIL ncrit=9
137 | 18000000 | 0 | JavaFoil+Calcfoil stall+Eppler ext transition
138 | 18000000 | 0 | XFOIL ncrit=9
139 | 18000000 | 0.1 | JavaFoil+Calcfoil stall+Eppler ext transition
140 | 18000000 | 0.1 | XFOIL ncrit=9
141 | 18000000 | 0.25 | JavaFoil+Calcfoil stall+Eppler ext transition
142 | 18000000 | 0.25 | XFOIL ncrit=9
143 | 18000000 | 0.5 | JavaFoil+Calcfoil stall+Eppler ext transition
144 | 18000000 | 0.5 | XFOIL ncrit=9
145 | 20000000 | 0 | JavaFoil+Calcfoil stall+Eppler ext transition
146 | 20000000 | 0 | XFOIL ncrit=9
147 | 20000000 | 0.1 | JavaFoil+Calcfoil stall+Eppler ext transition
148 | 20000000 | 0.1 | XFOIL ncrit=9
149 | 20000000 | 0.25 | JavaFoil+Calcfoil stall+Eppler ext transition
150 | 20000000 | 0.25 | XFOIL ncrit=9
151 | 20000000 | 0.5 | JavaFoil+Calcfoil stall+Eppler ext transition
152 | 20000000 | 0.5 | XFOIL ncrit=9

## 1. Re 50k Mach 0.00 (1)
BIGFOIL.COM POLAR EXPORT
GA 37-313
GA 37-313 |  |  |  | Cl Max: | 1.165 | at alpha= | 12.5 | deg
JavaFoil+Calcfoil stall+Eppler ext transition |  |  |  | L/D Max: | 37.944 | at alpha= | 7 | deg
Re: | 50000 |  |  | Cd Min: | 0.01687 | at alpha= | -1 | deg
Mach: | 0 |  |  | Cl=0 at alpha= | -2.3482 | deg
|  |  |  | @ Cl=0.1, Cd= | 0.01733
|  |  |  | @ Cl=0.4, Cd= | 0.019581
|  |  |  | @ Cl=0.6, Cd= | 0.021408
alpha (deg) | Cl | Cd | Cm | Cl/Cd
-17.5 | -0.517 | 0.29631 | -0.008 | -1.746
-17 | -0.532 | 0.27834 | -0.009 | -1.912
-16.5 | -0.546 | 0.24862 | -0.009 | -2.197
-16 | -0.56 | 0.23853 | -0.009 | -2.347
-15.5 | -0.572 | 0.24068 | -0.009 | -2.377
-15 | -0.583 | 0.22828 | -0.009 | -2.556
-14.5 | -0.593 | 0.20929 | -0.009 | -2.835
-14 | -0.602 | 0.1908 | -0.01 | -3.153
-13.5 | -0.608 | 0.17522 | -0.01 | -3.469
-13 | -0.612 | 0.16074 | -0.01 | -3.806
-12.5 | -0.613 | 0.15186 | -0.01 | -4.037
-12 | -0.612 | 0.13164 | -0.011 | -4.647
-11.5 | -0.607 | 0.128 | -0.011 | -4.744
-11 | -0.6 | 0.11628 | -0.011 | -5.156
-10.5 | -0.588 | 0.10599 | -0.011 | -5.551
-10 | -0.574 | 0.09777 | -0.012 | -5.869
-9.5 | -0.556 | 0.08839 | -0.012 | -6.285
-9 | -0.534 | 0.08232 | -0.012 | -6.484
-8.5 | -0.508 | 0.07606 | -0.013 | -6.685
-8 | -0.48 | 0.07033 | -0.013 | -6.823
-7.5 | -0.448 | 0.06547 | -0.014 | -6.843
-7 | -0.413 | 0.06125 | -0.014 | -6.747
-6.5 | -0.376 | 0.05701 | -0.014 | -6.594
-6 | -0.336 | 0.0532 | -0.015 | -6.319
-5.5 | -0.294 | 0.0496 | -0.016 | -5.936
-5 | -0.251 | 0.04691 | -0.016 | -5.348
-4.5 | -0.206 | 0.04472 | -0.016 | -4.603
-4 | -0.16 | 0.04246 | -0.017 | -3.761
-3.5 | -0.113 | 0.0406 | -0.018 | -2.774
-3 | -0.065 | 0.03897 | -0.019 | -1.664
-2.5 | -0.017 | 0.03755 | -0.02 | -0.442
-2 | 0.039 | 0.01747 | -0.043 | 2.258
-1.5 | 0.1 | 0.01733 | -0.044 | 5.747
-1 | 0.16 | 0.01687 | -0.045 | 9.482
-0.5 | 0.22 | 0.01692 | -0.045 | 13.019
0 | 0.268 | 0.01874 | -0.046 | 14.309
0.5 | 0.325 | 0.01932 | -0.046 | 16.812
1 | 0.381 | 0.01936 | -0.047 | 19.674
1.5 | 0.437 | 0.02001 | -0.047 | 21.833
2 | 0.493 | 0.02044 | -0.048 | 24.135
2.5 | 0.55 | 0.02088 | -0.049 | 26.332
3 | 0.604 | 0.02145 | -0.049 | 28.156
3.5 | 0.659 | 0.02211 | -0.05 | 29.81
4 | 0.714 | 0.02283 | -0.051 | 31.256
4.5 | 0.767 | 0.02373 | -0.051 | 32.314
5 | 0.819 | 0.02475 | -0.052 | 33.078
5.5 | 0.869 | 0.02555 | -0.052 | 34.025
6 | 0.919 | 0.02674 | -0.053 | 34.356
6.5 | 1.005 | 0.02669 | -0.056 | 37.649
7 | 1.052 | 0.02774 | -0.057 | 37.944
7.5 | 1.097 | 0.02916 | -0.058 | 37.619
8 | 0.964 | 0.05817 | -0.029 | 16.578
8.5 | 0.998 | 0.06217 | -0.026 | 16.045
9 | 1.03 | 0.06696 | -0.024 | 15.377
9.5 | 1.06 | 0.07255 | -0.024 | 14.606
10 | 1.087 | 0.0776 | -0.024 | 14.007
10.5 | 1.111 | 0.08422 | -0.024 | 13.19
11 | 1.132 | 0.09097 | -0.024 | 12.438
11.5 | 1.149 | 0.0971 | -0.024 | 11.83
12 | 1.162 | 0.10583 | -0.025 | 10.984
12.5 | 1.165 | 0.11447 | -0.025 | 10.178
13 | 1.162 | 0.12322 | -0.025 | 9.428
13.5 | 1.153 | 0.13355 | -0.025 | 8.637
14 | 1.141 | 0.14747 | -0.025 | 7.734
14.5 | 1.123 | 0.15788 | -0.025 | 7.116
15 | 1.102 | 0.17212 | -0.025 | 6.404
15.5 | 1.078 | 0.18618 | -0.025 | 5.789
16 | 1.05 | 0.19709 | -0.025 | 5.33
16.5 | 1.021 | 0.20878 | -0.025 | 4.889
17 | 0.989 | 0.22708 | -0.025 | 4.355
17.5 | 0.956 | 0.24879 | -0.025 | 3.843

## 2. Re 50k Mach 0.00 (2)
BIGFOIL.COM POLAR EXPORT
GA 37-313
GA 37-313 |  |  |  | Cl Max: | 1.2191 | at alpha= | 11.5 | deg
XFOIL ncrit=9 |  |  |  | L/D Max: | 30.5048 | at alpha= | 9 | deg
Re: | 50000 |  |  | Cd Min: | 0.20865 | at alpha= | 16.5 | deg
Mach: | 0 |  |  | Cl=0 at alpha= | 0.64368 | deg
|  |  |  | @ Cl=0.1, Cd= | 0.039769
|  |  |  | @ Cl=0.4, Cd= | 0.062716
|  |  |  | @ Cl=0.6, Cd= | 0.065439
alpha (deg) | Cl | Cd | Cm | Cl/Cd
-5.5 | -0.5891 | 0.05534 | -0.0284 | -10.6451
-5 | -0.5569 | 0.04771 | -0.0289 | -11.6726
-4.5 | -0.5202 | 0.04228 | -0.028 | -12.3037
-4 | -0.4782 | 0.03807 | -0.0268 | -12.5611
-3.5 | -0.4151 | 0.03508 | -0.0288 | -11.833
-3 | -0.3491 | 0.03287 | -0.0306 | -10.6206
-2.5 | -0.2924 | 0.03145 | -0.0311 | -9.2973
-2 | -0.0603 | 0.03253 | -0.0435 | -1.8537
-1.5 | -0.0473 | 0.0323 | -0.0427 | -1.4644
-1 | -0.0699 | 0.03153 | -0.0355 | -2.2169
-0.5 | -0.0771 | 0.03121 | -0.0301 | -2.4704
0 | -0.0418 | 0.03229 | -0.0307 | -1.2945
0.5 | -0.01 | 0.0334 | -0.0302 | -0.2994
1 | 0.0248 | 0.03486 | -0.0301 | 0.71142
1.5 | 0.04 | 0.03581 | -0.0267 | 1.117
3 | 0.0727 | 0.03813 | -0.0137 | 1.9066
3.5 | 0.1085 | 0.04028 | -0.0143 | 2.6936
4 | 0.1434 | 0.04262 | -0.015 | 3.3646
4.5 | 0.1773 | 0.04518 | -0.0158 | 3.9243
5 | 0.2233 | 0.04894 | -0.0193 | 4.5627
5.5 | 0.3017 | 0.05488 | -0.0293 | 5.4974
6 | 0.366 | 0.05996 | -0.0358 | 6.1041
6.5 | 0.4299 | 0.06514 | -0.0413 | 6.5996
7 | 0.606 | 0.06545 | -0.0475 | 9.259
7.5 | 0.6589 | 0.06649 | -0.046 | 9.9098
8 | 0.7499 | 0.06459 | -0.0445 | 11.6102
8.5 | 0.8732 | 0.0556 | -0.0393 | 15.705
9 | 1.0274 | 0.03368 | -0.0241 | 30.5048
9.5 | 1.0379 | 0.0378 | -0.0171 | 27.4577
10 | 1.1235 | 0.04313 | -0.0187 | 26.0492
10.5 | 1.1735 | 0.04874 | -0.018 | 24.0767
11 | 1.2023 | 0.05539 | -0.0159 | 21.7061
11.5 | 1.2191 | 0.06272 | -0.0135 | 19.4372
12 | 1.1934 | 0.07009 | -0.0085 | 17.0267
12.5 | 1.1532 | 0.07847 | -0.0053 | 14.6961
13 | 1.1067 | 0.08892 | -0.0055 | 12.446
14 | 0.8215 | 0.1596 | -0.051 | 5.1472
14.5 | 0.813 | 0.1805 | -0.0631 | 4.5042
15 | 0.8158 | 0.18702 | -0.0661 | 4.3621
15.5 | 0.8362 | 0.1962 | -0.0682 | 4.262
16 | 0.8419 | 0.20211 | -0.0715 | 4.1656
16.5 | 0.8518 | 0.20865 | -0.0748 | 4.0824

## 3. Re 50k Mach 0.10 (1)
BIGFOIL.COM POLAR EXPORT
GA 37-313
GA 37-313 |  |  |  | Cl Max: | 1.158 | at alpha= | 12 | deg
JavaFoil+Calcfoil stall+Eppler ext transition |  |  |  | L/D Max: | 37.812 | at alpha= | 7 | deg
Re: | 50000 |  |  | Cd Min: | 0.01695 | at alpha= | -1 | deg
Mach: | 0.1 |  |  | Cl=0 at alpha= | -2.3509 | deg
|  |  |  | @ Cl=0.1, Cd= | 0.0174
|  |  |  | @ Cl=0.4, Cd= | 0.019621
|  |  |  | @ Cl=0.6, Cd= | 0.021456
alpha (deg) | Cl | Cd | Cm | Cl/Cd
-17 | -0.487 | 0.28688 | -0.009 | -1.698
-16.5 | -0.504 | 0.26297 | -0.009 | -1.917
-16 | -0.52 | 0.2538 | -0.009 | -2.051
-15.5 | -0.536 | 0.2268 | -0.009 | -2.363
-15 | -0.55 | 0.2373 | -0.009 | -2.319
-14.5 | -0.563 | 0.21852 | -0.009 | -2.578
-14 | -0.575 | 0.20052 | -0.01 | -2.866
-13.5 | -0.584 | 0.18198 | -0.01 | -3.209
-13 | -0.591 | 0.16672 | -0.01 | -3.545
-12.5 | -0.595 | 0.1529 | -0.01 | -3.894
-12 | -0.597 | 0.13562 | -0.011 | -4.401
-11.5 | -0.595 | 0.13117 | -0.011 | -4.536
-11 | -0.59 | 0.11897 | -0.011 | -4.957
-10.5 | -0.581 | 0.1106 | -0.011 | -5.251
-10 | -0.568 | 0.09728 | -0.012 | -5.84
-9.5 | -0.552 | 0.08958 | -0.012 | -6.157
-9 | -0.531 | 0.0834 | -0.013 | -6.369
-8.5 | -0.507 | 0.07784 | -0.013 | -6.513
-8 | -0.479 | 0.0711 | -0.013 | -6.74
-7.5 | -0.448 | 0.0665 | -0.014 | -6.739
-7 | -0.414 | 0.06203 | -0.014 | -6.672
-6.5 | -0.377 | 0.0576 | -0.014 | -6.541
-6 | -0.337 | 0.05364 | -0.015 | -6.286
-5.5 | -0.295 | 0.04989 | -0.016 | -5.923
-5 | -0.252 | 0.0476 | -0.016 | -5.292
-4.5 | -0.207 | 0.04472 | -0.016 | -4.623
-4 | -0.16 | 0.04258 | -0.017 | -3.768
-3.5 | -0.113 | 0.04069 | -0.018 | -2.781
-3 | -0.065 | 0.039 | -0.019 | -1.672
-2.5 | -0.017 | 0.03759 | -0.02 | -0.444
-2 | 0.04 | 0.01744 | -0.044 | 2.273
-1.5 | 0.1 | 0.0174 | -0.044 | 5.75
-1 | 0.161 | 0.01695 | -0.045 | 9.488
-0.5 | 0.221 | 0.01699 | -0.045 | 13.028
0 | 0.269 | 0.01879 | -0.046 | 14.336
0.5 | 0.326 | 0.01937 | -0.047 | 16.843
1 | 0.383 | 0.01939 | -0.047 | 19.739
1.5 | 0.439 | 0.02015 | -0.048 | 21.767
2 | 0.496 | 0.02051 | -0.048 | 24.167
2.5 | 0.552 | 0.02095 | -0.049 | 26.362
3 | 0.607 | 0.02153 | -0.05 | 28.186
3.5 | 0.662 | 0.0222 | -0.05 | 29.836
4 | 0.717 | 0.02301 | -0.051 | 31.141
4.5 | 0.77 | 0.02388 | -0.051 | 32.25
5 | 0.822 | 0.02487 | -0.052 | 33.062
5.5 | 0.873 | 0.02567 | -0.053 | 34.01
6 | 0.923 | 0.02689 | -0.053 | 34.313
6.5 | 1.009 | 0.02693 | -0.057 | 37.461
7 | 1.056 | 0.02794 | -0.057 | 37.812
7.5 | 1.101 | 0.02944 | -0.058 | 37.395
8 | 0.969 | 0.0579 | -0.03 | 16.732
8.5 | 1.001 | 0.06254 | -0.025 | 15.998
9 | 1.032 | 0.0669 | -0.024 | 15.432
9.5 | 1.062 | 0.07259 | -0.024 | 14.628
10 | 1.088 | 0.07862 | -0.024 | 13.842
10.5 | 1.111 | 0.08589 | -0.024 | 12.937
11 | 1.131 | 0.09312 | -0.024 | 12.14
11.5 | 1.146 | 0.10045 | -0.024 | 11.409
12 | 1.158 | 0.1065 | -0.025 | 10.871
12.5 | 1.158 | 0.11659 | -0.024 | 9.93
13 | 1.151 | 0.12836 | -0.025 | 8.97
13.5 | 1.14 | 0.13524 | -0.025 | 8.427
14 | 1.123 | 0.14957 | -0.025 | 7.507
14.5 | 1.101 | 0.16427 | -0.025 | 6.705
15 | 1.076 | 0.17397 | -0.025 | 6.184
15.5 | 1.047 | 0.19213 | -0.025 | 5.448
16 | 1.015 | 0.20022 | -0.025 | 5.068
16.5 | 0.98 | 0.2177 | -0.025 | 4.503
17 | 0.944 | 0.23478 | -0.025 | 4.02

## 4. Re 50k Mach 0.10 (2)
BIGFOIL.COM POLAR EXPORT
GA 37-313
GA 37-313 |  |  |  | Cl Max: | 1.2131 | at alpha= | 11.5 | deg
XFOIL ncrit=9 |  |  |  | L/D Max: | 26.9333 | at alpha= | 9.5 | deg
Re: | 50000 |  |  | Cd Min: | 0.24416 | at alpha= | -20 | deg
Mach: | 0.1 |  |  | Cl=0 at alpha= | 0.67672 | deg
|  |  |  | @ Cl=0.1, Cd= | 0.039903
|  |  |  | @ Cl=0.4, Cd= | 0.06289
|  |  |  | @ Cl=0.6, Cd= | 0.065808
alpha (deg) | Cl | Cd | Cm | Cl/Cd
-20 | -0.6674 | 0.24416 | 0.0413 | -2.7335
-19.5 | -0.6477 | 0.23745 | 0.0376 | -2.7277
-19 | -0.6337 | 0.23349 | 0.0325 | -2.714
-18.5 | -0.6379 | 0.23832 | 0.0253 | -2.6767
-18 | -0.5954 | 0.21892 | 0.0254 | -2.7197
-17.5 | -0.5842 | 0.21549 | 0.0203 | -2.711
-17 | -0.5674 | 0.20807 | 0.0165 | -2.727
-16.5 | -0.5446 | 0.20013 | 0.0139 | -2.7212
-16 | -0.5484 | 0.20038 | 0.0076 | -2.7368
-15.5 | -0.5123 | 0.18713 | 0.0067 | -2.7377
-15 | -0.5148 | 0.18567 | 0.0012 | -2.7727
-14.5 | -0.4824 | 0.17442 | 0.0001 | -2.7657
-14 | -0.4722 | 0.16835 | -0.0035 | -2.8049
-13.5 | -0.4708 | 0.16476 | -0.0074 | -2.8575
-13 | -0.4422 | 0.15504 | -0.0087 | -2.8522
-12.5 | -0.4272 | 0.14796 | -0.0111 | -2.8873
-12 | -0.4155 | 0.14136 | -0.0135 | -2.9393
-11.5 | -0.4023 | 0.13481 | -0.0154 | -2.9842
-11 | -0.399 | 0.12954 | -0.0177 | -3.0801
-10.5 | -0.3791 | 0.12201 | -0.0186 | -3.1071
-10 | -0.3771 | 0.11714 | -0.0201 | -3.2192
-9.5 | -0.3497 | 0.10944 | -0.0202 | -3.1954
-9 | -0.3342 | 0.10328 | -0.0204 | -3.2359
-8.5 | -0.3336 | 0.09906 | -0.02 | -3.3677
-7.5 | -0.3128 | 0.08886 | -0.0157 | -3.5201
-5.5 | -0.5913 | 0.05619 | -0.0283 | -10.5232
-4.5 | -0.5244 | 0.04288 | -0.0281 | -12.2295
-4 | -0.4826 | 0.03854 | -0.027 | -12.5221
-3.5 | -0.4167 | 0.03539 | -0.0294 | -11.7745
-3 | -0.3502 | 0.03314 | -0.0312 | -10.5673
-2.5 | -0.2925 | 0.03172 | -0.0317 | -9.2213
-2 | -0.0577 | 0.03276 | -0.0441 | -1.7613
-1.5 | -0.0465 | 0.0325 | -0.0429 | -1.4308
-1 | -0.0656 | 0.03181 | -0.0364 | -2.0622
-0.5 | -0.0732 | 0.03149 | -0.0309 | -2.3245
0 | -0.0441 | 0.03238 | -0.0305 | -1.362
0.5 | -0.0123 | 0.03348 | -0.03 | -0.36738
1 | 0.0225 | 0.03493 | -0.0299 | 0.64415
1.5 | 0.0393 | 0.03593 | -0.0268 | 1.0938
3.5 | 0.1079 | 0.04042 | -0.0143 | 2.6695
4 | 0.143 | 0.04277 | -0.015 | 3.3435
4.5 | 0.177 | 0.04535 | -0.0158 | 3.903
5 | 0.2245 | 0.04916 | -0.0197 | 4.5667
5.5 | 0.3035 | 0.05511 | -0.0297 | 5.5072
6 | 0.3693 | 0.06034 | -0.0363 | 6.1203
6.5 | 0.4425 | 0.06642 | -0.0431 | 6.6621
7 | 0.5961 | 0.06578 | -0.0466 | 9.062
7.5 | 0.671 | 0.06632 | -0.0462 | 10.1176
8 | 0.7376 | 0.06563 | -0.0438 | 11.2388
8.5 | 0.84 | 0.05931 | -0.039 | 14.1629
9.5 | 1.0372 | 0.03851 | -0.0163 | 26.9333
10 | 1.1233 | 0.04381 | -0.0176 | 25.6403
10.5 | 1.1762 | 0.04966 | -0.0173 | 23.6851
11 | 1.1977 | 0.05643 | -0.0146 | 21.2245
11.5 | 1.2131 | 0.06383 | -0.0122 | 19.0052
12 | 1.1833 | 0.07119 | -0.0073 | 16.6217
12.5 | 1.1424 | 0.07992 | -0.0048 | 14.2943
13 | 1.0978 | 0.09072 | -0.0056 | 12.101
13.5 | 0.895 | 0.12865 | -0.0302 | 6.9569
14.5 | 0.8141 | 0.1813 | -0.0635 | 4.4903
15 | 0.8153 | 0.1875 | -0.0667 | 4.3483
15.5 | 0.8379 | 0.19705 | -0.0686 | 4.2522
16 | 0.8415 | 0.20251 | -0.0722 | 4.1554
16.5 | 0.8512 | 0.20898 | -0.0757 | 4.0731

## 5. Re 50k Mach 0.25 (1)
BIGFOIL.COM POLAR EXPORT
GA 37-313
GA 37-313 |  |  |  | Cl Max: | 1.121 | at alpha= | 7.5 | deg
JavaFoil+Calcfoil stall+Eppler ext transition |  |  |  | L/D Max: | 36.791 | at alpha= | 7 | deg
Re: | 50000 |  |  | Cd Min: | 0.01709 | at alpha= | -1 | deg
Mach: | 0.25 |  |  | Cl=0 at alpha= | -2.3535 | deg
|  |  |  | @ Cl=0.1, Cd= | 0.017527
|  |  |  | @ Cl=0.4, Cd= | 0.019925
|  |  |  | @ Cl=0.6, Cd= | 0.021842
alpha (deg) | Cl | Cd | Cm | Cl/Cd
-15 | -0.223 | 0.31652 | -0.01 | -0.706
-14.5 | -0.277 | 0.28729 | -0.01 | -0.965
-14 | -0.324 | 0.25014 | -0.01 | -1.296
-13.5 | -0.366 | 0.23442 | -0.01 | -1.562
-13 | -0.404 | 0.21104 | -0.011 | -1.913
-12.5 | -0.437 | 0.18514 | -0.011 | -2.358
-12 | -0.464 | 0.19322 | -0.011 | -2.403
-11.5 | -0.487 | 0.16668 | -0.011 | -2.92
-11 | -0.503 | 0.14484 | -0.011 | -3.474
-10.5 | -0.514 | 0.13021 | -0.012 | -3.944
-10 | -0.518 | 0.11074 | -0.012 | -4.674
-9.5 | -0.515 | 0.10067 | -0.012 | -5.118
-9 | -0.506 | 0.09343 | -0.012 | -5.421
-8.5 | -0.492 | 0.08397 | -0.013 | -5.855
-8 | -0.471 | 0.07463 | -0.013 | -6.314
-7.5 | -0.445 | 0.07017 | -0.014 | -6.348
-7 | -0.415 | 0.06485 | -0.014 | -6.399
-6.5 | -0.38 | 0.05909 | -0.015 | -6.435
-6 | -0.342 | 0.05502 | -0.015 | -6.217
-5.5 | -0.301 | 0.05121 | -0.016 | -5.877
-5 | -0.257 | 0.04838 | -0.016 | -5.317
-4.5 | -0.212 | 0.04523 | -0.017 | -4.679
-4 | -0.164 | 0.04302 | -0.017 | -3.822
-3.5 | -0.116 | 0.04102 | -0.018 | -2.83
-3 | -0.067 | 0.03932 | -0.019 | -1.701
-2.5 | -0.017 | 0.03788 | -0.021 | -0.452
-2 | 0.041 | 0.01766 | -0.045 | 2.306
-1.5 | 0.103 | 0.01752 | -0.045 | 5.867
-1 | 0.165 | 0.01709 | -0.046 | 9.67
-0.5 | 0.227 | 0.01715 | -0.046 | 13.263
0 | 0.276 | 0.01911 | -0.047 | 14.446
0.5 | 0.334 | 0.01981 | -0.048 | 16.875
1 | 0.392 | 0.01983 | -0.048 | 19.768
1.5 | 0.45 | 0.02052 | -0.049 | 21.925
2 | 0.508 | 0.02093 | -0.05 | 24.287
2.5 | 0.567 | 0.02147 | -0.05 | 26.389
3 | 0.622 | 0.02209 | -0.051 | 28.165
3.5 | 0.679 | 0.02281 | -0.052 | 29.754
4 | 0.735 | 0.02362 | -0.052 | 31.109
4.5 | 0.789 | 0.02459 | -0.053 | 32.098
5 | 0.842 | 0.02565 | -0.053 | 32.833
5.5 | 0.894 | 0.02656 | -0.054 | 33.658
6 | 0.944 | 0.02789 | -0.054 | 33.848
6.5 | 1.031 | 0.02802 | -0.058 | 36.787
7 | 1.077 | 0.02929 | -0.059 | 36.791
7.5 | 1.121 | 0.03093 | -0.059 | 36.237
8 | 0.985 | 0.05993 | -0.028 | 16.436
8.5 | 1.016 | 0.06434 | -0.025 | 15.795
9 | 1.045 | 0.07029 | -0.024 | 14.865
9.5 | 1.07 | 0.07646 | -0.024 | 13.988
10 | 1.089 | 0.08248 | -0.024 | 13.209
10.5 | 1.104 | 0.09076 | -0.025 | 12.165
11 | 1.113 | 0.09919 | -0.024 | 11.223
11.5 | 1.116 | 0.11114 | -0.025 | 10.045
12 | 1.113 | 0.12061 | -0.025 | 9.229
12.5 | 1.092 | 0.13567 | -0.025 | 8.046

## 6. Re 50k Mach 0.25 (2)
BIGFOIL.COM POLAR EXPORT
GA 37-313
GA 37-313 |  |  |  | Cl Max: | 1.161 | at alpha= | 11 | deg
XFOIL ncrit=9 |  |  |  | L/D Max: | 27.1139 | at alpha= | 9 | deg
Re: | 50000 |  |  | Cd Min: | 0.24769 | at alpha= | -20 | deg
Mach: | 0.25 |  |  | Cl=0 at alpha= | 0.79827 | deg
|  |  |  | @ Cl=0.1, Cd= | 0.040911
|  |  |  | @ Cl=0.4, Cd= | 0.063804
|  |  |  | @ Cl=0.6, Cd= | 0.066907
alpha (deg) | Cl | Cd | Cm | Cl/Cd
-20 | -0.6761 | 0.24769 | 0.0436 | -2.7296
-19.5 | -0.6578 | 0.24194 | 0.039 | -2.7189
-19 | -0.6501 | 0.24218 | 0.0324 | -2.6844
-18.5 | -0.6219 | 0.22913 | 0.0302 | -2.7142
-18 | -0.6022 | 0.22265 | 0.0264 | -2.7047
-17.5 | -0.6007 | 0.22407 | 0.0196 | -2.6809
-17 | -0.5659 | 0.20936 | 0.0183 | -2.703
-16.5 | -0.5516 | 0.20449 | 0.0137 | -2.6974
-16 | -0.5353 | 0.19743 | 0.0097 | -2.7113
-15.5 | -0.5141 | 0.19012 | 0.0068 | -2.7041
-15 | -0.5013 | 0.18398 | 0.0027 | -2.7248
-14.5 | -0.4906 | 0.17933 | -0.0011 | -2.7357
-14 | -0.4641 | 0.16985 | -0.0031 | -2.7324
-13.5 | -0.4557 | 0.16416 | -0.0069 | -2.776
-13 | -0.4546 | 0.16052 | -0.0107 | -2.832
-12.5 | -0.4298 | 0.15159 | -0.0124 | -2.8353
-12 | -0.4119 | 0.1441 | -0.0145 | -2.8584
-11.5 | -0.4063 | 0.13859 | -0.0171 | -2.9317
-11 | -0.3854 | 0.13059 | -0.0184 | -2.9512
-10.5 | -0.3693 | 0.12412 | -0.0196 | -2.9753
-10 | -0.3575 | 0.11765 | -0.0211 | -3.0387
-9.5 | -0.3587 | 0.11334 | -0.0222 | -3.1648
-9 | -0.3369 | 0.10643 | -0.0222 | -3.1655
-8.5 | -0.3137 | 0.09966 | -0.0218 | -3.1477
-7.5 | -0.3262 | 0.09301 | -0.0145 | -3.5071
-7 | -0.3494 | 0.09091 | -0.0067 | -3.8434
-6.5 | -0.3674 | 0.08765 | -0.001 | -4.1917
-5.5 | -0.5992 | 0.06077 | -0.0278 | -9.8601
-5 | -0.5787 | 0.05258 | -0.0284 | -11.0061
-4.5 | -0.5461 | 0.04625 | -0.0285 | -11.8076
-4 | -0.4913 | 0.04091 | -0.0303 | -12.0093
-3.5 | -0.4239 | 0.03718 | -0.0329 | -11.4013
-3 | -0.3606 | 0.03462 | -0.034 | -10.4159
-2.5 | -0.2992 | 0.03307 | -0.0345 | -9.0475
-1.5 | -0.0354 | 0.03371 | -0.0456 | -1.0501
-1 | -0.0355 | 0.03348 | -0.0421 | -1.0603
-0.5 | -0.0654 | 0.03265 | -0.0331 | -2.0031
0 | -0.0541 | 0.03296 | -0.0299 | -1.6414
0.5 | -0.0207 | 0.03407 | -0.0297 | -0.60757
1 | 0.014 | 0.03547 | -0.0294 | 0.3947
1.5 | 0.0484 | 0.03711 | -0.0292 | 1.3042
3 | 0.0674 | 0.03896 | -0.0135 | 1.73
3.5 | 0.1045 | 0.04118 | -0.0142 | 2.5376
4 | 0.1405 | 0.04362 | -0.015 | 3.221
4.5 | 0.1753 | 0.04629 | -0.0159 | 3.787
5 | 0.241 | 0.05146 | -0.0231 | 4.6832
5.5 | 0.3146 | 0.05695 | -0.0318 | 5.5241
6 | 0.3818 | 0.0623 | -0.0382 | 6.1284
6.5 | 0.4405 | 0.06715 | -0.0422 | 6.5599
7 | 0.6045 | 0.0669 | -0.0458 | 9.0359
7.5 | 0.6752 | 0.06766 | -0.0448 | 9.9793
8 | 0.7624 | 0.06546 | -0.042 | 11.6468
9 | 1.0165 | 0.03749 | -0.017 | 27.1139
9.5 | 1.0527 | 0.04201 | -0.0128 | 25.0583
10 | 1.1216 | 0.04766 | -0.0124 | 23.5334
10.5 | 1.1558 | 0.05421 | -0.0106 | 21.3208
11 | 1.161 | 0.06152 | -0.0075 | 18.8719
11.5 | 1.1258 | 0.06941 | -0.0043 | 16.2196
12 | 1.0766 | 0.07949 | -0.0043 | 13.5438
12.5 | 1.0186 | 0.0928 | -0.0084 | 10.9763
13 | 0.97 | 0.10864 | -0.0154 | 8.9286
14 | 0.7976 | 0.17567 | -0.0634 | 4.5403
14.5 | 0.8163 | 0.18479 | -0.0658 | 4.4174
15 | 0.8157 | 0.19038 | -0.0696 | 4.2846
15.5 | 0.8397 | 0.19982 | -0.0716 | 4.2023
16 | 0.8435 | 0.20527 | -0.0758 | 4.1092

## 7. Re 50k Mach 0.50 (1)
BIGFOIL.COM POLAR EXPORT
GA 37-313
GA 37-313 |  |  |  | Cl Max: | 1.239 | at alpha= | 20 | deg
JavaFoil+Calcfoil stall+Eppler ext transition |  |  |  | L/D Max: | 33.378 | at alpha= | 6 | deg
Re: | 50000 |  |  | Cd Min: | 0.0181 | at alpha= | -1 | deg
Mach: | 0.5 |  |  | Cl=0 at alpha= | -2.3304 | deg
|  |  |  | @ Cl=0.1, Cd= | 0.022187
|  |  |  | @ Cl=0.4, Cd= | 0.021815
|  |  |  | @ Cl=0.6, Cd= | 0.023428
alpha (deg) | Cl | Cd | Cm | Cl/Cd
-20 | -0.967 | 0.4509 | -0.013 | -2.145
-19.5 | -0.941 | 0.42427 | -0.013 | -2.218
-19 | -0.915 | 0.42803 | -0.014 | -2.137
-18.5 | -0.884 | 0.3887 | -0.013 | -2.275
-18 | -0.857 | 0.37599 | -0.013 | -2.28
-17.5 | -0.831 | 0.37213 | -0.013 | -2.232
-17 | -0.804 | 0.3735 | -0.014 | -2.153
-16.5 | -0.778 | 0.35772 | -0.014 | -2.174
-16 | -0.751 | 0.35171 | -0.014 | -2.136
-15.5 | -0.724 | 0.33391 | -0.014 | -2.17
-15 | -0.698 | 0.33277 | -0.015 | -2.096
-14.5 | -0.671 | 0.3256 | -0.015 | -2.06
-14 | -0.644 | 0.3248 | -0.016 | -1.983
-13.5 | -0.617 | 0.30349 | -0.016 | -2.033
-13 | -0.588 | 0.2666 | -0.015 | -2.207
-12.5 | -0.561 | 0.26466 | -0.015 | -2.12
-12 | -0.534 | 0.25724 | -0.015 | -2.076
-11.5 | -0.507 | 0.24815 | -0.015 | -2.042
-11 | -0.48 | 0.24429 | -0.016 | -1.963
-10.5 | -0.452 | 0.24072 | -0.016 | -1.879
-10 | -0.425 | 0.24796 | -0.016 | -1.714
-9.5 | -0.398 | 0.23416 | -0.017 | -1.698
-9 | -0.37 | 0.2185 | -0.016 | -1.692
-8.5 | -0.342 | 0.19621 | -0.016 | -1.744
-8 | -0.315 | 0.16768 | -0.017 | -1.877
-7.5 | -0.287 | 0.16791 | -0.017 | -1.71
-7 | -0.259 | 0.1044 | -0.016 | -2.484
-6.5 | -0.232 | 0.10683 | -0.015 | -2.168
-6 | -0.295 | 0.08864 | -0.015 | -3.327
-5.5 | -0.302 | 0.06452 | -0.016 | -4.676
-5 | -0.272 | 0.05602 | -0.017 | -4.848
-4.5 | -0.229 | 0.05004 | -0.018 | -4.579
-4 | -0.181 | 0.04609 | -0.019 | -3.918
-3.5 | -0.128 | 0.04321 | -0.019 | -2.974
-3 | -0.074 | 0.04092 | -0.02 | -1.816
-2.5 | -0.019 | 0.03931 | -0.021 | -0.485
-2 | 0.037 | 0.03788 | -0.024 | 0.975
-1.5 | 0.115 | 0.01845 | -0.05 | 6.222
-1 | 0.185 | 0.0181 | -0.051 | 10.204
-0.5 | 0.254 | 0.01816 | -0.051 | 14
0 | 0.305 | 0.02089 | -0.052 | 14.619
0.5 | 0.37 | 0.02164 | -0.052 | 17.098
1 | 0.435 | 0.02202 | -0.053 | 19.763
1.5 | 0.5 | 0.02246 | -0.054 | 22.263
2 | 0.564 | 0.023 | -0.055 | 24.536
2.5 | 0.628 | 0.02376 | -0.056 | 26.455
3 | 0.689 | 0.02464 | -0.056 | 27.967
3.5 | 0.751 | 0.02557 | -0.057 | 29.367
4 | 0.812 | 0.02676 | -0.057 | 30.349
4.5 | 0.872 | 0.02802 | -0.058 | 31.104
5 | 0.928 | 0.02946 | -0.059 | 31.504
5.5 | 0.982 | 0.03118 | -0.059 | 31.474
6 | 1.07 | 0.03205 | -0.063 | 33.378
6.5 | 1.116 | 0.03433 | -0.064 | 32.498
7 | 0.982 | 0.05734 | -0.03 | 17.125
7.5 | 1 | 0.06272 | -0.026 | 15.94
8 | 0.997 | 0.07225 | -0.026 | 13.798
8.5 | 0.944 | 0.08805 | -0.026 | 10.718
9 | 0.63 | 0.15308 | -0.025 | 4.113
9.5 | 0.657 | 0.19278 | -0.027 | 3.41
10 | 0.685 | 0.21884 | -0.028 | 3.129
10.5 | 0.713 | 0.23544 | -0.03 | 3.026
11 | 0.741 | 0.24961 | -0.033 | 2.968
11.5 | 0.768 | 0.25339 | -0.033 | 3.031
12 | 0.795 | 0.26162 | -0.034 | 3.04
12.5 | 0.823 | 0.26589 | -0.034 | 3.094
13 | 0.85 | 0.2929 | -0.036 | 2.903
13.5 | 0.88 | 0.34626 | -0.04 | 2.54
14 | 0.907 | 0.33228 | -0.04 | 2.729
14.5 | 0.934 | 0.33948 | -0.041 | 2.75
15 | 0.961 | 0.34477 | -0.042 | 2.787
15.5 | 0.988 | 0.36289 | -0.042 | 2.722
16 | 1.016 | 0.38119 | -0.044 | 2.664
16.5 | 1.047 | 0.42763 | -0.048 | 2.448
17 | 1.074 | 0.41591 | -0.049 | 2.582
17.5 | 1.101 | 0.41538 | -0.049 | 2.65
18 | 1.127 | 0.43845 | -0.05 | 2.571
18.5 | 1.154 | 0.43095 | -0.05 | 2.678
19 | 1.181 | 0.43984 | -0.051 | 2.684
19.5 | 1.213 | 0.45355 | -0.055 | 2.674
20 | 1.239 | 0.49898 | -0.055 | 2.484

## 8. Re 50k Mach 0.50 (2)
BIGFOIL.COM POLAR EXPORT
GA 37-313
GA 37-313 |  |  |  | Cl Max: | 1.0653 | at alpha= | 20 | deg
XFOIL ncrit=9 |  |  |  | L/D Max: | 17.3637 | at alpha= | 9 | deg
Re: | 50000 |  |  | Cd Min: | 0.29591 | at alpha= | 20 | deg
Mach: | 0.5 |  |  | Cl=0 at alpha= | 0.90532 | deg
|  |  |  | @ Cl=0.1, Cd= | 0.045274
|  |  |  | @ Cl=0.4, Cd= | 0.065703
|  |  |  | @ Cl=0.6, Cd= | 0.071502
alpha (deg) | Cl | Cd | Cm | Cl/Cd
-19.5 | -0.7073 | 0.26248 | 0.0468 | -2.6947
-19 | -0.6836 | 0.25493 | 0.0417 | -2.6815
-18.5 | -0.6746 | 0.25709 | 0.0338 | -2.624
-18 | -0.6371 | 0.23921 | 0.0315 | -2.6634
-17.5 | -0.6167 | 0.23344 | 0.026 | -2.6418
-17 | -0.5962 | 0.22621 | 0.0207 | -2.6356
-16.5 | -0.568 | 0.21657 | 0.0169 | -2.6227
-16 | -0.5607 | 0.21542 | 0.0102 | -2.6028
-15.5 | -0.5235 | 0.20167 | 0.0078 | -2.5958
-15 | -0.504 | 0.19466 | 0.0031 | -2.5891
-14.5 | -0.493 | 0.19109 | -0.002 | -2.5799
-14 | -0.4589 | 0.17948 | -0.0046 | -2.5568
-13.5 | -0.4397 | 0.17229 | -0.0086 | -2.5521
-13 | -0.4288 | 0.16711 | -0.013 | -2.566
-12.5 | -0.4201 | 0.16253 | -0.0167 | -2.5848
-12 | -0.3897 | 0.15238 | -0.0191 | -2.5574
-11.5 | -0.3609 | 0.14359 | -0.0213 | -2.5134
-11 | -0.3437 | 0.13701 | -0.0238 | -2.5086
-10.5 | -0.346 | 0.13325 | -0.0265 | -2.5966
-10 | -0.3069 | 0.12318 | -0.0281 | -2.4915
-9.5 | -0.3068 | 0.11896 | -0.0296 | -2.579
-9 | -0.2925 | 0.11314 | -0.0297 | -2.5853
-8.5 | -0.2735 | 0.10666 | -0.028 | -2.5642
-8 | -0.2976 | 0.10533 | -0.0211 | -2.8254
-7.5 | -0.3195 | 0.10319 | -0.0147 | -3.0962
-6.5 | -0.459 | 0.09137 | -0.0227 | -5.0235
-6 | -0.515 | 0.08524 | -0.0231 | -6.0418
-5.5 | -0.5556 | 0.07779 | -0.0246 | -7.1423
-5 | -0.5606 | 0.06782 | -0.0329 | -8.266
-4.5 | -0.5505 | 0.05876 | -0.0384 | -9.3686
-4 | -0.5118 | 0.05159 | -0.042 | -9.9205
-3.5 | -0.4684 | 0.04598 | -0.0431 | -10.187
-3 | -0.4066 | 0.04174 | -0.0446 | -9.7413
-2.5 | -0.3469 | 0.03889 | -0.0439 | -8.92
-2 | -0.2842 | 0.03725 | -0.0428 | -7.6295
-1.5 | -0.2345 | 0.03556 | -0.0412 | -6.5945
-1 | 0.0034 | 0.03874 | -0.0521 | 0.087765
-0.5 | -0.0064 | 0.03845 | -0.046 | -0.16645
0 | -0.0218 | 0.03805 | -0.0388 | -0.57293
0.5 | -0.0244 | 0.03804 | -0.033 | -0.64143
1 | 0.0057 | 0.03915 | -0.0318 | 0.14559
1.5 | 0.0433 | 0.04075 | -0.0316 | 1.0626
2 | 0.0849 | 0.04288 | -0.0322 | 1.9799
3 | 0.0463 | 0.04192 | -0.0125 | 1.1045
3.5 | 0.0879 | 0.04444 | -0.0136 | 1.9779
4 | 0.1281 | 0.04721 | -0.0147 | 2.7134
4.5 | 0.2067 | 0.05294 | -0.0237 | 3.9044
5 | 0.2892 | 0.05924 | -0.0329 | 4.8818
5.5 | 0.3673 | 0.06514 | -0.0399 | 5.6386
6 | 0.5066 | 0.06754 | -0.0439 | 7.5007
6.5 | 0.5744 | 0.07029 | -0.0441 | 8.1719
7 | 0.6251 | 0.07269 | -0.0425 | 8.5995
7.5 | 0.6867 | 0.07414 | -0.0401 | 9.2622
8 | 0.7532 | 0.07376 | -0.0357 | 10.2115
8.5 | 0.8354 | 0.06915 | -0.0271 | 12.081
9 | 0.9715 | 0.05595 | -0.0093 | 17.3637
9.5 | 0.9821 | 0.06248 | -0.0065 | 15.7186
10.5 | 0.924 | 0.08633 | -0.0128 | 10.7031
11 | 0.8717 | 0.1039 | -0.0225 | 8.3898
11.5 | 0.8347 | 0.12117 | -0.0327 | 6.8887
12 | 0.8286 | 0.13337 | -0.0384 | 6.2128
12.5 | 0.8336 | 0.14494 | -0.0433 | 5.7513
13 | 0.8312 | 0.15726 | -0.0502 | 5.2855
13.5 | 0.8269 | 0.16997 | -0.0585 | 4.865
14 | 0.8213 | 0.1899 | -0.073 | 4.3249
14.5 | 0.8396 | 0.19849 | -0.0767 | 4.2299
15 | 0.8483 | 0.2055 | -0.0818 | 4.128
15.5 | 0.8688 | 0.21438 | -0.0858 | 4.0526
16 | 0.8903 | 0.22315 | -0.0897 | 3.9897
16.5 | 0.9211 | 0.23508 | -0.0928 | 3.9182
17 | 0.9457 | 0.24519 | -0.0965 | 3.857
17.5 | 0.9555 | 0.24931 | -0.1025 | 3.8326
18 | 0.9724 | 0.25692 | -0.108 | 3.7848
18.5 | 0.9983 | 0.26758 | -0.1119 | 3.7308
19 | 1.0281 | 0.2804 | -0.1152 | 3.6665
19.5 | 1.0363 | 0.28257 | -0.1228 | 3.6674
20 | 1.0653 | 0.29591 | -0.1263 | 3.6001

## 9. Re 100k Mach 0.00 (1)
BIGFOIL.COM POLAR EXPORT
GA 37-313
GA 37-313 |  |  |  | Cl Max: | 1.184 | at alpha= | 8.5 | deg
JavaFoil+Calcfoil stall+Eppler ext transition |  |  |  | L/D Max: | 49.862 | at alpha= | 6 | deg
Re: | 100000 |  |  | Cd Min: | 0.01287 | at alpha= | -1 | deg
Mach: | 0 |  |  | Cl=0 at alpha= | -2.3305 | deg
|  |  |  | @ Cl=0.1, Cd= | 0.01418
|  |  |  | @ Cl=0.4, Cd= | 0.013639
|  |  |  | @ Cl=0.6, Cd= | 0.014854
alpha (deg) | Cl | Cd | Cm | Cl/Cd
-17.5 | -0.517 | 0.24113 | -0.008 | -2.146
-17 | -0.532 | 0.22754 | -0.009 | -2.339
-16.5 | -0.546 | 0.20795 | -0.009 | -2.627
-16 | -0.56 | 0.1995 | -0.009 | -2.806
-15.5 | -0.572 | 0.18925 | -0.009 | -3.024
-15 | -0.584 | 0.18328 | -0.009 | -3.184
-14.5 | -0.593 | 0.17022 | -0.009 | -3.486
-14 | -0.602 | 0.1573 | -0.01 | -3.825
-13.5 | -0.608 | 0.14836 | -0.01 | -4.097
-13 | -0.612 | 0.1376 | -0.01 | -4.446
-12.5 | -0.613 | 0.12688 | -0.01 | -4.832
-12 | -0.612 | 0.11278 | -0.011 | -5.425
-11.5 | -0.607 | 0.10744 | -0.011 | -5.652
-11 | -0.6 | 0.09973 | -0.011 | -6.012
-10.5 | -0.588 | 0.09147 | -0.011 | -6.433
-10 | -0.574 | 0.08427 | -0.012 | -6.81
-9.5 | -0.556 | 0.07675 | -0.012 | -7.239
-9 | -0.534 | 0.07134 | -0.013 | -7.482
-8.5 | -0.509 | 0.0659 | -0.013 | -7.716
-8 | -0.48 | 0.06124 | -0.013 | -7.836
-7.5 | -0.448 | 0.05861 | -0.014 | -7.645
-7 | -0.413 | 0.05498 | -0.014 | -7.517
-6.5 | -0.376 | 0.05053 | -0.015 | -7.441
-6 | -0.336 | 0.04743 | -0.015 | -7.089
-5.5 | -0.294 | 0.04523 | -0.016 | -6.51
-5 | -0.251 | 0.04267 | -0.017 | -5.88
-4.5 | -0.206 | 0.0403 | -0.017 | -5.108
-4 | -0.16 | 0.03866 | -0.018 | -4.132
-3.5 | -0.113 | 0.03697 | -0.019 | -3.048
-3 | -0.065 | 0.03543 | -0.02 | -1.833
-2.5 | -0.02 | 0.01394 | -0.045 | -1.467
-2 | 0.039 | 0.01389 | -0.045 | 2.841
-1.5 | 0.1 | 0.01418 | -0.046 | 7.022
-1 | 0.16 | 0.01287 | -0.046 | 12.434
-0.5 | 0.22 | 0.01295 | -0.047 | 17.019
0 | 0.277 | 0.0133 | -0.048 | 20.802
0.5 | 0.335 | 0.01366 | -0.048 | 24.498
1 | 0.392 | 0.01358 | -0.049 | 28.869
1.5 | 0.449 | 0.014 | -0.049 | 32.076
2 | 0.507 | 0.0143 | -0.05 | 35.451
2.5 | 0.565 | 0.01458 | -0.05 | 38.724
3 | 0.62 | 0.01501 | -0.051 | 41.287
3.5 | 0.676 | 0.01546 | -0.052 | 43.719
4 | 0.731 | 0.01601 | -0.052 | 45.683
4.5 | 0.785 | 0.01665 | -0.053 | 47.163
5 | 0.838 | 0.01737 | -0.053 | 48.217
5.5 | 0.889 | 0.01795 | -0.054 | 49.542
6 | 0.939 | 0.01883 | -0.055 | 49.862
6.5 | 1.011 | 0.02231 | -0.057 | 45.32
7 | 1.058 | 0.02348 | -0.057 | 45.077
7.5 | 1.103 | 0.02473 | -0.058 | 44.628
8 | 1.145 | 0.02617 | -0.059 | 43.773
8.5 | 1.184 | 0.0272 | -0.059 | 43.542
9 | 1.033 | 0.06159 | -0.029 | 16.768
9.5 | 1.06 | 0.06599 | -0.024 | 16.06
10 | 1.087 | 0.0713 | -0.024 | 15.246
10.5 | 1.111 | 0.07694 | -0.024 | 14.441
11 | 1.132 | 0.08347 | -0.025 | 13.558
11.5 | 1.149 | 0.08797 | -0.025 | 13.059
12 | 1.162 | 0.09397 | -0.025 | 12.371
12.5 | 1.165 | 0.10182 | -0.025 | 11.443
13 | 1.162 | 0.10881 | -0.025 | 10.677
13.5 | 1.154 | 0.1162 | -0.025 | 9.927

## 10. Re 100k Mach 0.00 (2)
BIGFOIL.COM POLAR EXPORT
GA 37-313
GA 37-313 |  |  |  | Cl Max: | 1.2468 | at alpha= | 12.5 | deg
XFOIL ncrit=9 |  |  |  | L/D Max: | 52.7573 | at alpha= | 8 | deg
Re: | 100000 |  |  | Cd Min: | 0.19464 | at alpha= | 17.5 | deg
Mach: | 0 |  |  | Cl=0 at alpha= | -1.5598 | deg
|  |  |  | @ Cl=0.1, Cd= | 0.013013
|  |  |  | @ Cl=0.4, Cd= | 0.02387
|  |  |  | @ Cl=0.6, Cd= | 0.033083
alpha (deg) | Cl | Cd | Cm | Cl/Cd
-6 | -0.3104 | 0.02059 | -0.0783 | -15.0753
-5.5 | -0.2688 | 0.01673 | -0.0758 | -16.0669
-5 | -0.2246 | 0.01306 | -0.0747 | -17.1975
-4.5 | -0.1745 | 0.01069 | -0.0738 | -16.3237
-4 | -0.1214 | 0.00885 | -0.0728 | -13.7175
-3.5 | -0.0834 | 0.00771 | -0.0703 | -10.8171
-3 | -0.0502 | 0.00646 | -0.0677 | -7.7709
-2.5 | -0.0359 | 0.00563 | -0.0592 | -6.3766
-2 | -0.0081 | 0.00649 | -0.0499 | -1.2481
-1.5 | 0.0011 | 0.00768 | -0.0395 | 0.14323
-1 | 0.0287 | 0.0083 | -0.0356 | 3.4578
0 | 0.2623 | 0.02374 | -0.0595 | 11.0489
0.5 | 0.3756 | 0.02367 | -0.0716 | 15.8682
1 | 0.4597 | 0.02436 | -0.0808 | 18.8711
1.5 | 0.453 | 0.02584 | -0.0737 | 17.531
2 | 0.4675 | 0.02687 | -0.0683 | 17.3986
2.5 | 0.4716 | 0.02897 | -0.0628 | 16.2789
3 | 0.4921 | 0.03107 | -0.0597 | 15.8384
4 | 0.596 | 0.03298 | -0.0593 | 18.0716
4.5 | 0.6388 | 0.03408 | -0.0579 | 18.7441
5 | 0.6927 | 0.03437 | -0.057 | 20.1542
5.5 | 0.7672 | 0.03255 | -0.0562 | 23.5699
6.5 | 0.8997 | 0.02834 | -0.0523 | 31.7466
7 | 0.9734 | 0.02476 | -0.0501 | 39.3134
7.5 | 1.0358 | 0.02149 | -0.0468 | 48.1992
8 | 1.0715 | 0.02031 | -0.0417 | 52.7573
8.5 | 1.0558 | 0.02305 | -0.0316 | 45.8048
9 | 1.0343 | 0.02746 | -0.0237 | 37.6657
9.5 | 1.0403 | 0.03133 | -0.0192 | 33.2046
10 | 1.0703 | 0.03447 | -0.0165 | 31.0502
10.5 | 1.1138 | 0.03752 | -0.015 | 29.6855
11 | 1.173 | 0.04145 | -0.015 | 28.2992
11.5 | 1.231 | 0.04709 | -0.0158 | 26.1414
12 | 1.2419 | 0.05239 | -0.0122 | 23.7049
12.5 | 1.2468 | 0.05772 | -0.0091 | 21.6008
13 | 1.2371 | 0.06464 | -0.0062 | 19.1383
13.5 | 1.1931 | 0.07348 | -0.004 | 16.2371
14 | 1.1312 | 0.08537 | -0.0055 | 13.2506
14.5 | 1.0602 | 0.10101 | -0.0118 | 10.496
15 | 0.9918 | 0.12096 | -0.0231 | 8.1994
15.5 | 0.656 | 0.16811 | -0.0518 | 3.9022
16 | 0.7062 | 0.17749 | -0.0496 | 3.9788
16.5 | 0.6644 | 0.18146 | -0.0584 | 3.6614
17 | 0.6835 | 0.18918 | -0.0598 | 3.613
17.5 | 0.6794 | 0.19464 | -0.0644 | 3.4905

## 11. Re 100k Mach 0.10 (1)
BIGFOIL.COM POLAR EXPORT
GA 37-313
GA 37-313 |  |  |  | Cl Max: | 1.187 | at alpha= | 8.5 | deg
JavaFoil+Calcfoil stall+Eppler ext transition |  |  |  | L/D Max: | 49.757 | at alpha= | 6 | deg
Re: | 100000 |  |  | Cd Min: | 0.01293 | at alpha= | -1 | deg
Mach: | 0.1 |  |  | Cl=0 at alpha= | -2.3279 | deg
|  |  |  | @ Cl=0.1, Cd= | 0.01414
|  |  |  | @ Cl=0.4, Cd= | 0.013654
|  |  |  | @ Cl=0.6, Cd= | 0.014914
alpha (deg) | Cl | Cd | Cm | Cl/Cd
-17 | -0.487 | 0.23406 | -0.009 | -2.082
-16.5 | -0.504 | 0.21457 | -0.009 | -2.35
-16 | -0.521 | 0.20677 | -0.009 | -2.517
-15.5 | -0.536 | 0.18906 | -0.009 | -2.835
-15 | -0.55 | 0.17811 | -0.009 | -3.09
-14.5 | -0.563 | 0.17223 | -0.01 | -3.271
-14 | -0.575 | 0.16244 | -0.01 | -3.538
-13.5 | -0.584 | 0.14909 | -0.01 | -3.918
-13 | -0.591 | 0.14088 | -0.01 | -4.196
-12.5 | -0.595 | 0.13069 | -0.01 | -4.556
-12 | -0.597 | 0.11529 | -0.011 | -5.177
-11.5 | -0.595 | 0.11015 | -0.011 | -5.402
-11 | -0.59 | 0.10227 | -0.011 | -5.766
-10.5 | -0.581 | 0.09322 | -0.011 | -6.23
-10 | -0.568 | 0.0843 | -0.012 | -6.74
-9.5 | -0.552 | 0.07734 | -0.012 | -7.132
-9 | -0.531 | 0.07192 | -0.013 | -7.386
-8.5 | -0.507 | 0.06723 | -0.013 | -7.542
-8 | -0.479 | 0.06168 | -0.014 | -7.771
-7.5 | -0.448 | 0.05936 | -0.014 | -7.551
-7 | -0.414 | 0.05555 | -0.014 | -7.451
-6.5 | -0.377 | 0.05168 | -0.015 | -7.291
-6 | -0.337 | 0.04776 | -0.015 | -7.062
-5.5 | -0.296 | 0.04543 | -0.016 | -6.505
-5 | -0.252 | 0.04293 | -0.017 | -5.868
-4.5 | -0.207 | 0.04038 | -0.017 | -5.121
-4 | -0.16 | 0.03872 | -0.018 | -4.144
-3.5 | -0.113 | 0.03701 | -0.019 | -3.059
-3 | -0.065 | 0.03538 | -0.021 | -1.844
-2.5 | -0.021 | 0.01403 | -0.045 | -1.465
-2 | 0.04 | 0.01397 | -0.046 | 2.838
-1.5 | 0.1 | 0.01414 | -0.046 | 7.08
-1 | 0.161 | 0.01293 | -0.047 | 12.443
-0.5 | 0.221 | 0.01299 | -0.047 | 17.043
0 | 0.278 | 0.0133 | -0.048 | 20.893
0.5 | 0.336 | 0.01375 | -0.048 | 24.435
1 | 0.394 | 0.0136 | -0.049 | 28.971
1.5 | 0.451 | 0.01411 | -0.049 | 31.943
2 | 0.509 | 0.01434 | -0.05 | 35.499
2.5 | 0.567 | 0.01469 | -0.051 | 38.613
3 | 0.623 | 0.01507 | -0.051 | 41.32
3.5 | 0.679 | 0.01557 | -0.052 | 43.604
4 | 0.734 | 0.01615 | -0.053 | 45.467
4.5 | 0.788 | 0.01676 | -0.053 | 47.042
5 | 0.841 | 0.01746 | -0.054 | 48.172
5.5 | 0.893 | 0.01809 | -0.054 | 49.369
6 | 0.943 | 0.01895 | -0.055 | 49.757
6.5 | 1.015 | 0.02249 | -0.057 | 45.149
7 | 1.062 | 0.02368 | -0.058 | 44.872
7.5 | 1.107 | 0.02497 | -0.058 | 44.349
8 | 1.149 | 0.0264 | -0.059 | 43.517
8.5 | 1.187 | 0.02744 | -0.059 | 43.273
9 | 1.035 | 0.06194 | -0.028 | 16.708
9.5 | 1.062 | 0.06669 | -0.024 | 15.924
10 | 1.088 | 0.07107 | -0.024 | 15.313
10.5 | 1.111 | 0.07725 | -0.024 | 14.384
11 | 1.131 | 0.08271 | -0.024 | 13.668
11.5 | 1.146 | 0.08979 | -0.025 | 12.765
12 | 1.158 | 0.09557 | -0.025 | 12.116
12.5 | 1.158 | 0.10399 | -0.025 | 11.134
13 | 1.151 | 0.11266 | -0.025 | 10.221
13.5 | 1.14 | 0.12125 | -0.025 | 9.4

## 12. Re 100k Mach 0.10 (2)
BIGFOIL.COM POLAR EXPORT
GA 37-313
GA 37-313 |  |  |  | Cl Max: | 1.2341 | at alpha= | 12 | deg
XFOIL ncrit=9 |  |  |  | L/D Max: | 52.3242 | at alpha= | 8 | deg
Re: | 100000 |  |  | Cd Min: | 0.24173 | at alpha= | -20 | deg
Mach: | 0.1 |  |  | Cl=0 at alpha= | -1.8733 | deg
|  |  |  | @ Cl=0.1, Cd= | 0.023243
|  |  |  | @ Cl=0.4, Cd= | 0.02403
|  |  |  | @ Cl=0.6, Cd= | 0.035753
alpha (deg) | Cl | Cd | Cm | Cl/Cd
-20 | -0.6663 | 0.24173 | 0.043 | -2.7564
-19.5 | -0.6573 | 0.24014 | 0.0361 | -2.7372
-19 | -0.6354 | 0.22991 | 0.0332 | -2.7637
-18.5 | -0.6135 | 0.22217 | 0.0306 | -2.7614
-18 | -0.5956 | 0.21584 | 0.0267 | -2.7595
-17.5 | -0.5802 | 0.21014 | 0.0219 | -2.761
-17 | -0.581 | 0.20948 | 0.0144 | -2.7735
-16.5 | -0.5523 | 0.19706 | 0.0127 | -2.8027
-16 | -0.5293 | 0.18929 | 0.0106 | -2.7962
-15.5 | -0.5133 | 0.18285 | 0.0068 | -2.8072
-15 | -0.5198 | 0.18079 | -0.001 | -2.8752
-14.5 | -0.4903 | 0.16929 | -0.0019 | -2.8962
-14 | -0.4699 | 0.16211 | -0.0041 | -2.8986
-13.5 | -0.4619 | 0.156 | -0.0087 | -2.9609
-13 | -0.4808 | 0.15232 | -0.0182 | -3.1565
-12.5 | -0.4358 | 0.14093 | -0.0149 | -3.0923
-12 | -0.4274 | 0.13421 | -0.0188 | -3.1846
-11.5 | -0.4591 | 0.1291 | -0.0305 | -3.5562
-11 | -0.4074 | 0.11967 | -0.0252 | -3.4044
-10.5 | -0.4128 | 0.11174 | -0.0311 | -3.6943
-10 | -0.3964 | 0.10521 | -0.0329 | -3.7677
-9.5 | -0.3904 | 0.09754 | -0.0363 | -4.0025
-9 | -0.44 | 0.08945 | -0.0505 | -4.9189
-8.5 | -0.5072 | 0.08859 | -0.043 | -5.7253
-7.5 | -0.4233 | 0.0696 | -0.0605 | -6.0819
-7 | -0.3901 | 0.06155 | -0.0681 | -6.3379
-6 | -0.3321 | 0.03673 | -0.0802 | -9.0417
-5.5 | -0.2824 | 0.0322 | -0.0785 | -8.7702
-5 | -0.2323 | 0.02903 | -0.0774 | -8.0021
-4.5 | -0.1803 | 0.02589 | -0.0767 | -6.9641
-4 | -0.1289 | 0.02436 | -0.0755 | -5.2915
-3.5 | -0.0817 | 0.02269 | -0.0737 | -3.6007
-3 | -0.0458 | 0.02082 | -0.0711 | -2.1998
-2.5 | -0.0334 | 0.02022 | -0.0611 | -1.6518
-2 | -0.0092 | 0.02162 | -0.0518 | -0.42553
-1.5 | 0.0271 | 0.02265 | -0.0434 | 1.1965
-1 | 0.0764 | 0.02323 | -0.0432 | 3.2889
-0.5 | 0.1656 | 0.02328 | -0.0494 | 7.1134
0 | 0.2573 | 0.02392 | -0.0587 | 10.7567
0.5 | 0.3736 | 0.0238 | -0.0711 | 15.6975
1 | 0.4607 | 0.02456 | -0.081 | 18.7581
1.5 | 0.446 | 0.02624 | -0.073 | 16.997
2 | 0.4715 | 0.02695 | -0.0687 | 17.4954
2.5 | 0.4741 | 0.02907 | -0.0629 | 16.3089
3 | 0.4929 | 0.03123 | -0.0597 | 15.7829
3.5 | 0.5202 | 0.03319 | -0.0573 | 15.6734
4 | 0.5584 | 0.03472 | -0.0558 | 16.0829
4.5 | 0.6039 | 0.03585 | -0.0548 | 16.8452
5 | 0.6533 | 0.03664 | -0.0538 | 17.8302
5.5 | 0.7279 | 0.03548 | -0.0539 | 20.5158
6 | 0.8183 | 0.03208 | -0.0533 | 25.5081
6.5 | 0.9075 | 0.02807 | -0.0523 | 32.3299
7 | 0.9798 | 0.02454 | -0.0498 | 39.9267
7.5 | 1.0406 | 0.02138 | -0.0463 | 48.6717
8 | 1.0716 | 0.02048 | -0.0405 | 52.3242
8.5 | 1.0499 | 0.02361 | -0.0299 | 44.4684
9 | 1.0308 | 0.02812 | -0.0227 | 36.6572
9.5 | 1.0399 | 0.03188 | -0.0184 | 32.6192
10 | 1.0715 | 0.03501 | -0.0158 | 30.6055
10.5 | 1.1165 | 0.03813 | -0.0143 | 29.2814
11 | 1.1748 | 0.04222 | -0.0141 | 27.8257
11.5 | 1.2284 | 0.04805 | -0.0144 | 25.565
12 | 1.2341 | 0.05358 | -0.0105 | 23.0328
12.5 | 1.2302 | 0.05928 | -0.0072 | 20.7524
13 | 1.2121 | 0.06652 | -0.0047 | 18.2216
13.5 | 1.1684 | 0.076 | -0.0037 | 15.3737
14 | 1.1081 | 0.08847 | -0.0064 | 12.5251
14.5 | 1.0391 | 0.10486 | -0.014 | 9.9094
15 | 0.9784 | 0.12487 | -0.0255 | 7.8353
16 | 0.8529 | 0.19115 | -0.0668 | 4.4619
16.5 | 0.9033 | 0.20037 | -0.0629 | 4.5082
17 | 0.8744 | 0.20693 | -0.075 | 4.2256

## 13. Re 100k Mach 0.25 (1)
BIGFOIL.COM POLAR EXPORT
GA 37-313
GA 37-313 |  |  |  | Cl Max: | 1.167 | at alpha= | 8 | deg
JavaFoil+Calcfoil stall+Eppler ext transition |  |  |  | L/D Max: | 48.721 | at alpha= | 6 | deg
Re: | 100000 |  |  | Cd Min: | 0.01308 | at alpha= | -1 | deg
Mach: | 0.25 |  |  | Cl=0 at alpha= | -2.3306 | deg
|  |  |  | @ Cl=0.1, Cd= | 0.014313
|  |  |  | @ Cl=0.4, Cd= | 0.013948
|  |  |  | @ Cl=0.6, Cd= | 0.01525
alpha (deg) | Cl | Cd | Cm | Cl/Cd
-15 | -0.223 | 0.24633 | -0.01 | -0.907
-14.5 | -0.277 | 0.23055 | -0.01 | -1.203
-14 | -0.324 | 0.20644 | -0.011 | -1.571
-13.5 | -0.366 | 0.18243 | -0.011 | -2.008
-13 | -0.404 | 0.16884 | -0.011 | -2.391
-12.5 | -0.437 | 0.14966 | -0.011 | -2.917
-12 | -0.464 | 0.13742 | -0.011 | -3.379
-11.5 | -0.487 | 0.12746 | -0.011 | -3.819
-11 | -0.503 | 0.12118 | -0.011 | -4.153
-10.5 | -0.514 | 0.10949 | -0.012 | -4.691
-10 | -0.518 | 0.09582 | -0.012 | -5.403
-9.5 | -0.515 | 0.0852 | -0.012 | -6.048
-9 | -0.506 | 0.07985 | -0.013 | -6.343
-8.5 | -0.492 | 0.0713 | -0.013 | -6.897
-8 | -0.471 | 0.0644 | -0.014 | -7.318
-7.5 | -0.445 | 0.0618 | -0.014 | -7.208
-7 | -0.415 | 0.05735 | -0.015 | -7.236
-6.5 | -0.38 | 0.05354 | -0.015 | -7.104
-6 | -0.342 | 0.04998 | -0.016 | -6.846
-5.5 | -0.301 | 0.04656 | -0.016 | -6.464
-5 | -0.257 | 0.04314 | -0.017 | -5.963
-4.5 | -0.212 | 0.0407 | -0.017 | -5.2
-4 | -0.164 | 0.03884 | -0.018 | -4.234
-3.5 | -0.116 | 0.0373 | -0.019 | -3.113
-3 | -0.067 | 0.03566 | -0.021 | -1.878
-2.5 | -0.021 | 0.01421 | -0.046 | -1.486
-2 | 0.041 | 0.01438 | -0.046 | 2.833
-1.5 | 0.103 | 0.01431 | -0.047 | 7.185
-1 | 0.165 | 0.01308 | -0.048 | 12.637
-0.5 | 0.228 | 0.01308 | -0.048 | 17.394
0 | 0.284 | 0.0136 | -0.049 | 20.908
0.5 | 0.344 | 0.0141 | -0.049 | 24.404
1 | 0.403 | 0.01394 | -0.05 | 28.909
1.5 | 0.462 | 0.01442 | -0.05 | 32.04
2 | 0.522 | 0.01474 | -0.051 | 35.387
2.5 | 0.581 | 0.01511 | -0.052 | 38.455
3 | 0.638 | 0.01553 | -0.053 | 41.061
3.5 | 0.695 | 0.01607 | -0.053 | 43.252
4 | 0.752 | 0.01664 | -0.054 | 45.179
4.5 | 0.807 | 0.01734 | -0.054 | 46.548
5 | 0.861 | 0.01814 | -0.055 | 47.472
5.5 | 0.913 | 0.01877 | -0.056 | 48.662
6 | 0.964 | 0.01978 | -0.056 | 48.721
6.5 | 1.037 | 0.02345 | -0.058 | 44.213
7 | 1.084 | 0.02489 | -0.059 | 43.532
7.5 | 1.127 | 0.02632 | -0.06 | 42.819
8 | 1.167 | 0.02794 | -0.06 | 41.767
8.5 | 1.02 | 0.05883 | -0.03 | 17.333
9 | 1.045 | 0.0636 | -0.025 | 16.429
9.5 | 1.07 | 0.0689 | -0.025 | 15.524
10 | 1.089 | 0.07437 | -0.025 | 14.649
10.5 | 1.104 | 0.08127 | -0.025 | 13.587
11 | 1.113 | 0.0879 | -0.025 | 12.665
11.5 | 1.116 | 0.09649 | -0.025 | 11.571
12 | 1.113 | 0.10461 | -0.025 | 10.641
12.5 | 1.092 | 0.11541 | -0.025 | 9.458
13 | 1.059 | 0.12628 | -0.025 | 8.386

## 14. Re 100k Mach 0.25 (2)
BIGFOIL.COM POLAR EXPORT
GA 37-313
GA 37-313 |  |  |  | Cl Max: | 1.2036 | at alpha= | 11.5 | deg
XFOIL ncrit=9 |  |  |  | L/D Max: | 47.8933 | at alpha= | 7.5 | deg
Re: | 100000 |  |  | Cd Min: | 0.25807 | at alpha= | 20 | deg
Mach: | 0.25 |  |  | Cl=0 at alpha= | -1.7962 | deg
|  |  |  | @ Cl=0.1, Cd= | 0.024182
|  |  |  | @ Cl=0.4, Cd= | 0.025469
|  |  |  | @ Cl=0.6, Cd= | 0.036326
alpha (deg) | Cl | Cd | Cm | Cl/Cd
-20 | -0.6794 | 0.24757 | 0.044 | -2.7443
-19.5 | -0.6735 | 0.24812 | 0.0366 | -2.7144
-19 | -0.6406 | 0.2325 | 0.0359 | -2.7553
-18.5 | -0.6205 | 0.2257 | 0.0323 | -2.7492
-18 | -0.6023 | 0.21935 | 0.0278 | -2.7458
-17.5 | -0.5914 | 0.21583 | 0.0214 | -2.7401
-17 | -0.5938 | 0.21607 | 0.0139 | -2.7482
-16.5 | -0.55 | 0.19897 | 0.0148 | -2.7642
-16 | -0.5304 | 0.19204 | 0.0114 | -2.7619
-15.5 | -0.5169 | 0.18627 | 0.0064 | -2.775
-15 | -0.5289 | 0.18605 | -0.0024 | -2.8428
-14.5 | -0.4828 | 0.17133 | -0.0006 | -2.818
-14 | -0.4665 | 0.16457 | -0.0041 | -2.8347
-13.5 | -0.4725 | 0.16089 | -0.0115 | -2.9368
-13 | -0.4477 | 0.15066 | -0.013 | -2.9716
-12.5 | -0.4261 | 0.14327 | -0.0149 | -2.9741
-12 | -0.4375 | 0.13835 | -0.0229 | -3.1623
-11.5 | -0.4057 | 0.12884 | -0.0223 | -3.1489
-11 | -0.4153 | 0.12318 | -0.0296 | -3.3715
-10.5 | -0.3853 | 0.11454 | -0.029 | -3.3639
-10 | -0.4173 | 0.10878 | -0.0404 | -3.8362
-9.5 | -0.3713 | 0.10044 | -0.0366 | -3.6967
-9 | -0.3653 | 0.09326 | -0.0401 | -3.917
-8.5 | -0.4286 | 0.0902 | -0.0437 | -4.7517
-8 | -0.4164 | 0.08367 | -0.0465 | -4.9767
-7.5 | -0.3676 | 0.07509 | -0.0528 | -4.8955
-6 | -0.3348 | 0.03929 | -0.0835 | -8.5213
-5.5 | -0.2914 | 0.03463 | -0.0812 | -8.4147
-5 | -0.2412 | 0.03071 | -0.0801 | -7.8541
-4.5 | -0.1848 | 0.02706 | -0.0796 | -6.8293
-4 | -0.1346 | 0.02522 | -0.078 | -5.337
-3.5 | -0.0906 | 0.02374 | -0.0756 | -3.8163
-3 | -0.0499 | 0.02262 | -0.0729 | -2.206
-2.5 | -0.0288 | 0.02044 | -0.0649 | -1.409
-2 | -0.0075 | 0.02195 | -0.0554 | -0.34169
-1.5 | 0.0109 | 0.02341 | -0.0442 | 0.46561
-1 | 0.071 | 0.0238 | -0.0432 | 2.9832
-0.5 | 0.128 | 0.02455 | -0.0451 | 5.2138
0 | 0.2425 | 0.02463 | -0.056 | 9.8457
0.5 | 0.3466 | 0.02551 | -0.0682 | 13.5868
1 | 0.4644 | 0.02542 | -0.0809 | 18.2691
1.5 | 0.4488 | 0.02726 | -0.0734 | 16.4637
2 | 0.4233 | 0.02929 | -0.0632 | 14.452
2.5 | 0.4393 | 0.03125 | -0.0592 | 14.0576
3 | 0.5087 | 0.03178 | -0.0607 | 16.0069
3.5 | 0.5326 | 0.03389 | -0.0579 | 15.7156
4 | 0.5661 | 0.03559 | -0.0557 | 15.9062
4.5 | 0.6149 | 0.03665 | -0.0547 | 16.7776
5 | 0.677 | 0.0369 | -0.0544 | 18.3469
6.5 | 0.9185 | 0.02908 | -0.0502 | 31.5853
7 | 1.0024 | 0.02437 | -0.0472 | 41.1325
7.5 | 1.0503 | 0.02193 | -0.0419 | 47.8933
8 | 1.0573 | 0.02231 | -0.0326 | 47.3913
8.5 | 1.0248 | 0.02694 | -0.0234 | 38.0401
9 | 1.0194 | 0.0314 | -0.0181 | 32.465
9.5 | 1.0418 | 0.03486 | -0.0144 | 29.8853
10 | 1.0819 | 0.03801 | -0.012 | 28.4636
10.5 | 1.1474 | 0.04221 | -0.0114 | 27.1831
11 | 1.1747 | 0.04681 | -0.0088 | 25.0951
11.5 | 1.2036 | 0.05342 | -0.0073 | 22.5309
12 | 1.1879 | 0.06019 | -0.004 | 19.7358
12.5 | 1.1585 | 0.0682 | -0.0023 | 16.9868
13 | 1.1192 | 0.07796 | -0.0031 | 14.3561
13.5 | 1.0725 | 0.08995 | -0.0068 | 11.9233
14 | 1.0212 | 0.10469 | -0.0138 | 9.7545
14.5 | 0.9792 | 0.12133 | -0.0229 | 8.0706
15 | 0.9043 | 0.15496 | -0.0437 | 5.8357
15.5 | 0.8584 | 0.18715 | -0.0643 | 4.5867
16 | 0.8589 | 0.19592 | -0.0704 | 4.3839
17 | 0.883 | 0.21183 | -0.079 | 4.1684
17.5 | 0.9271 | 0.22312 | -0.0769 | 4.1552
18 | 0.9111 | 0.22713 | -0.0877 | 4.0114
19 | 0.9406 | 0.24254 | -0.0969 | 3.8781
19.5 | 0.9629 | 0.24992 | -0.0993 | 3.8528
20 | 0.976 | 0.25807 | -0.1045 | 3.7819

## 15. Re 100k Mach 0.50 (1)
BIGFOIL.COM POLAR EXPORT
GA 37-313
GA 37-313 |  |  |  | Cl Max: | 1.239 | at alpha= | 20 | deg
JavaFoil+Calcfoil stall+Eppler ext transition |  |  |  | L/D Max: | 44.394 | at alpha= | 5 | deg
Re: | 100000 |  |  | Cd Min: | 0.01367 | at alpha= | -1 | deg
Mach: | 0.5 |  |  | Cl=0 at alpha= | -2.3516 | deg
|  |  |  | @ Cl=0.1, Cd= | 0.014956
|  |  |  | @ Cl=0.4, Cd= | 0.015665
|  |  |  | @ Cl=0.6, Cd= | 0.016631
alpha (deg) | Cl | Cd | Cm | Cl/Cd
-20 | -0.967 | 0.34539 | -0.013 | -2.8
-19.5 | -0.941 | 0.34624 | -0.013 | -2.718
-19 | -0.915 | 0.32993 | -0.014 | -2.773
-18.5 | -0.885 | 0.30882 | -0.013 | -2.864
-18 | -0.857 | 0.29572 | -0.013 | -2.9
-17.5 | -0.831 | 0.2996 | -0.013 | -2.773
-17 | -0.804 | 0.29095 | -0.014 | -2.765
-16.5 | -0.778 | 0.28267 | -0.014 | -2.752
-16 | -0.751 | 0.2763 | -0.014 | -2.719
-15.5 | -0.724 | 0.26645 | -0.015 | -2.719
-15 | -0.698 | 0.26735 | -0.015 | -2.61
-14.5 | -0.671 | 0.26266 | -0.015 | -2.554
-14 | -0.644 | 0.25854 | -0.016 | -2.491
-13.5 | -0.617 | 0.24131 | -0.016 | -2.557
-13 | -0.588 | 0.20884 | -0.015 | -2.818
-12.5 | -0.561 | 0.19887 | -0.015 | -2.821
-12 | -0.534 | 0.20125 | -0.015 | -2.653
-11.5 | -0.507 | 0.18669 | -0.016 | -2.715
-11 | -0.48 | 0.18301 | -0.016 | -2.621
-10.5 | -0.452 | 0.17954 | -0.016 | -2.519
-10 | -0.425 | 0.19103 | -0.017 | -2.224
-9.5 | -0.398 | 0.17312 | -0.017 | -2.297
-9 | -0.37 | 0.17289 | -0.016 | -2.138
-8.5 | -0.342 | 0.15116 | -0.017 | -2.264
-8 | -0.315 | 0.13155 | -0.017 | -2.392
-7.5 | -0.287 | 0.13151 | -0.017 | -2.183
-7 | -0.259 | 0.08058 | -0.017 | -3.218
-6.5 | -0.232 | 0.08843 | -0.016 | -2.619
-6 | -0.295 | 0.07531 | -0.016 | -3.916
-5.5 | -0.302 | 0.05629 | -0.017 | -5.36
-5 | -0.272 | 0.04956 | -0.018 | -5.479
-4.5 | -0.229 | 0.04507 | -0.018 | -5.085
-4 | -0.181 | 0.04159 | -0.019 | -4.342
-3.5 | -0.128 | 0.03933 | -0.02 | -3.267
-3 | -0.074 | 0.03737 | -0.021 | -1.988
-2.5 | -0.019 | 0.03583 | -0.023 | -0.533
-2 | 0.045 | 0.01509 | -0.051 | 3.012
-1.5 | 0.115 | 0.01492 | -0.052 | 7.695
-1 | 0.185 | 0.01367 | -0.052 | 13.52
-0.5 | 0.254 | 0.01372 | -0.053 | 18.542
0 | 0.313 | 0.015 | -0.054 | 20.856
0.5 | 0.379 | 0.01556 | -0.054 | 24.335
1 | 0.445 | 0.01589 | -0.055 | 28.008
1.5 | 0.511 | 0.01619 | -0.056 | 31.581
2 | 0.577 | 0.01644 | -0.056 | 35.071
2.5 | 0.642 | 0.01698 | -0.057 | 37.806
3 | 0.703 | 0.0176 | -0.058 | 39.973
3.5 | 0.766 | 0.01838 | -0.059 | 41.709
4 | 0.828 | 0.01919 | -0.059 | 43.16
4.5 | 0.888 | 0.02018 | -0.06 | 44.018
5 | 0.945 | 0.02129 | -0.06 | 44.394
5.5 | 0.999 | 0.02263 | -0.061 | 44.121
6 | 1.075 | 0.02735 | -0.064 | 39.302
6.5 | 1.121 | 0.02937 | -0.064 | 38.16
7 | 1.156 | 0.03148 | -0.065 | 36.714
7.5 | 1 | 0.05664 | -0.026 | 17.652
8 | 0.997 | 0.06393 | -0.026 | 15.594
8.5 | 0.944 | 0.0768 | -0.026 | 12.289
9 | 0.63 | 0.09746 | -0.025 | 6.46
9.5 | 0.657 | 0.15324 | -0.027 | 4.29
10 | 0.685 | 0.17459 | -0.028 | 3.922
10.5 | 0.713 | 0.18259 | -0.03 | 3.902
11 | 0.741 | 0.19662 | -0.033 | 3.768
11.5 | 0.768 | 0.20021 | -0.033 | 3.837
12 | 0.795 | 0.21045 | -0.034 | 3.779
12.5 | 0.823 | 0.21128 | -0.034 | 3.893
13 | 0.851 | 0.24023 | -0.037 | 3.541
13.5 | 0.88 | 0.2558 | -0.04 | 3.439
14 | 0.907 | 0.26715 | -0.04 | 3.394
14.5 | 0.934 | 0.27107 | -0.041 | 3.445
15 | 0.961 | 0.27459 | -0.042 | 3.5
15.5 | 0.988 | 0.27774 | -0.042 | 3.557
16 | 1.016 | 0.28987 | -0.044 | 3.506
16.5 | 1.047 | 0.32124 | -0.048 | 3.259
17 | 1.074 | 0.32743 | -0.049 | 3.28
17.5 | 1.101 | 0.32336 | -0.049 | 3.404
18 | 1.127 | 0.33797 | -0.05 | 3.336
18.5 | 1.154 | 0.33921 | -0.05 | 3.402
19 | 1.181 | 0.34964 | -0.051 | 3.378
19.5 | 1.213 | 0.35798 | -0.055 | 3.39
20 | 1.239 | 0.39581 | -0.055 | 3.131

## 16. Re 100k Mach 0.50 (2)
BIGFOIL.COM POLAR EXPORT
GA 37-313
GA 37-313 |  |  |  | Cl Max: | 1.068 | at alpha= | 10 | deg
XFOIL ncrit=9 |  |  |  | L/D Max: | 32.8674 | at alpha= | 7.5 | deg
Re: | 100000 |  |  | Cd Min: | 0.19797 | at alpha= | 15 | deg
Mach: | 0.5 |  |  | Cl=0 at alpha= | -99 | deg
|  |  |  | @ Cl=0.1, Cd= | 0.02929
|  |  |  | @ Cl=0.4, Cd= | 0.036805
|  |  |  | @ Cl=0.6, Cd= | 0.043699
alpha (deg) | Cl | Cd | Cm | Cl/Cd
0 | 0.1088 | 0.02929 | -0.0396 | 3.7146
0.5 | 0.2085 | 0.03069 | -0.0493 | 6.7937
1 | 0.3489 | 0.03177 | -0.0655 | 10.9821
1.5 | 0.3405 | 0.03317 | -0.0599 | 10.2653
2 | 0.337 | 0.03469 | -0.0527 | 9.7146
2.5 | 0.3793 | 0.0364 | -0.0516 | 10.4203
3 | 0.4473 | 0.03773 | -0.0527 | 11.8553
3.5 | 0.4899 | 0.03955 | -0.0512 | 12.3869
4 | 0.5123 | 0.04185 | -0.048 | 12.2413
4.5 | 0.5615 | 0.04345 | -0.0468 | 12.9229
5 | 0.6357 | 0.04393 | -0.0464 | 14.4707
5.5 | 0.6843 | 0.04477 | -0.0437 | 15.2848
6 | 0.7508 | 0.04417 | -0.0409 | 16.998
6.5 | 0.8381 | 0.04113 | -0.0371 | 20.3769
7 | 0.9233 | 0.03622 | -0.0307 | 25.4914
7.5 | 1.0041 | 0.03055 | -0.022 | 32.8674
8 | 0.9912 | 0.03488 | -0.0152 | 28.4174
8.5 | 0.9944 | 0.03948 | -0.0104 | 25.1874
9 | 1.0252 | 0.04316 | -0.0059 | 23.7535
9.5 | 1.0575 | 0.04787 | -0.0024 | 22.0911
10 | 1.068 | 0.05444 | -0.0004 | 19.6179
10.5 | 1.065 | 0.06231 | 0.0004 | 17.092
11 | 1.0286 | 0.07317 | -0.0024 | 14.0577
11.5 | 0.9835 | 0.08661 | -0.0086 | 11.3555
12 | 0.9328 | 0.10347 | -0.0188 | 9.0152
12.5 | 0.8896 | 0.12286 | -0.0314 | 7.2408
13 | 0.869 | 0.1401 | -0.0419 | 6.2027
13.5 | 0.8638 | 0.15415 | -0.05 | 5.6036
14 | 0.868 | 0.1667 | -0.0567 | 5.207
14.5 | 0.8782 | 0.17821 | -0.0626 | 4.9279
15 | 0.8816 | 0.19797 | -0.0738 | 4.4532

## 17. Re 250k Mach 0.00 (1)
BIGFOIL.COM POLAR EXPORT
GA 37-313
GA 37-313 |  |  |  | Cl Max: | 1.29 | at alpha= | 10 | deg
JavaFoil+Calcfoil stall+Eppler ext transition |  |  |  | L/D Max: | 84.403 | at alpha= | 6 | deg
Re: | 250000 |  |  | Cd Min: | 0.00878 | at alpha= | 1 | deg
Mach: | 0 |  |  | Cl=0 at alpha= | -2.3305 | deg
|  |  |  | @ Cl=0.1, Cd= | 0.01063
|  |  |  | @ Cl=0.4, Cd= | 0.0088128
|  |  |  | @ Cl=0.6, Cd= | 0.0092286
alpha (deg) | Cl | Cd | Cm | Cl/Cd
-17.5 | -0.518 | 0.1935 | -0.009 | -2.675
-17 | -0.532 | 0.1819 | -0.009 | -2.927
-16.5 | -0.546 | 0.1708 | -0.009 | -3.199
-16 | -0.56 | 0.15938 | -0.009 | -3.513
-15.5 | -0.572 | 0.15588 | -0.009 | -3.672
-15 | -0.584 | 0.14493 | -0.01 | -4.027
-14.5 | -0.594 | 0.13556 | -0.01 | -4.378
-14 | -0.602 | 0.12803 | -0.01 | -4.7
-13.5 | -0.608 | 0.11947 | -0.01 | -5.089
-13 | -0.612 | 0.1113 | -0.01 | -5.497
-12.5 | -0.613 | 0.10612 | -0.01 | -5.778
-12 | -0.612 | 0.09675 | -0.011 | -6.324
-11.5 | -0.607 | 0.09111 | -0.011 | -6.666
-11 | -0.6 | 0.08594 | -0.012 | -6.978
-10.5 | -0.589 | 0.07961 | -0.012 | -7.393
-10 | -0.574 | 0.07372 | -0.012 | -7.785
-9.5 | -0.556 | 0.06781 | -0.013 | -8.196
-9 | -0.534 | 0.0631 | -0.013 | -8.461
-8.5 | -0.509 | 0.05935 | -0.014 | -8.571
-8 | -0.48 | 0.05558 | -0.014 | -8.636
-7.5 | -0.448 | 0.0528 | -0.014 | -8.489
-7 | -0.413 | 0.04941 | -0.015 | -8.367
-6.5 | -0.376 | 0.04609 | -0.015 | -8.161
-6 | -0.336 | 0.04309 | -0.016 | -7.804
-5.5 | -0.295 | 0.04123 | -0.016 | -7.145
-5 | -0.251 | 0.03886 | -0.017 | -6.457
-4.5 | -0.206 | 0.0371 | -0.017 | -5.551
-4 | -0.16 | 0.03549 | -0.019 | -4.504
-3.5 | -0.139 | 0.01165 | -0.043 | -11.931
-3 | -0.08 | 0.01112 | -0.044 | -7.199
-2.5 | -0.02 | 0.01096 | -0.045 | -1.868
-2 | 0.039 | 0.01076 | -0.045 | 3.668
-1.5 | 0.1 | 0.01063 | -0.046 | 9.373
-1 | 0.16 | 0.00895 | -0.047 | 17.884
-0.5 | 0.22 | 0.00895 | -0.048 | 24.636
0 | 0.283 | 0.00895 | -0.049 | 31.632
0.5 | 0.344 | 0.00918 | -0.049 | 37.463
1 | 0.405 | 0.00878 | -0.05 | 46.093
1.5 | 0.465 | 0.00898 | -0.051 | 51.813
2 | 0.526 | 0.00904 | -0.052 | 58.24
2.5 | 0.587 | 0.0092 | -0.053 | 63.808
3 | 0.646 | 0.00933 | -0.054 | 69.24
3.5 | 0.706 | 0.00954 | -0.054 | 73.997
4 | 0.766 | 0.01017 | -0.055 | 75.267
4.5 | 0.825 | 0.01044 | -0.056 | 78.956
5 | 0.883 | 0.01077 | -0.057 | 81.98
5.5 | 0.928 | 0.01102 | -0.057 | 84.148
6 | 0.974 | 0.01154 | -0.057 | 84.403
6.5 | 1.02 | 0.01785 | -0.057 | 57.161
7 | 1.067 | 0.01906 | -0.058 | 56.002
7.5 | 1.112 | 0.02005 | -0.059 | 55.475
8 | 1.155 | 0.02127 | -0.059 | 54.295
8.5 | 1.194 | 0.02231 | -0.06 | 53.515
9 | 1.23 | 0.0237 | -0.06 | 51.894
9.5 | 1.263 | 0.02515 | -0.061 | 50.196
10 | 1.29 | 0.02639 | -0.061 | 48.885
10.5 | 1.113 | 0.06973 | -0.027 | 15.955
11 | 1.132 | 0.075 | -0.025 | 15.094
11.5 | 1.149 | 0.07976 | -0.026 | 14.413
12 | 1.163 | 0.08489 | -0.026 | 13.698
12.5 | 1.165 | 0.09036 | -0.026 | 12.896
13 | 1.162 | 0.09614 | -0.026 | 12.086
13.5 | 1.154 | 0.1027 | -0.026 | 11.235
14 | 1.141 | 0.11035 | -0.026 | 10.339
14.5 | 1.124 | 0.11707 | -0.026 | 9.6
15 | 1.103 | 0.12647 | -0.026 | 8.719

## 18. Re 250k Mach 0.00 (2)
BIGFOIL.COM POLAR EXPORT
GA 37-313
GA 37-313 |  |  |  | Cl Max: | 1.2737 | at alpha= | 15 | deg
XFOIL ncrit=9 |  |  |  | L/D Max: | 86.4815 | at alpha= | 7 | deg
Re: | 250000 |  |  | Cd Min: | 0.24525 | at alpha= | 20 | deg
Mach: | 0 |  |  | Cl=0 at alpha= | -2.3124 | deg
|  |  |  | @ Cl=0.1, Cd= | 0.01083
|  |  |  | @ Cl=0.4, Cd= | 0.011389
|  |  |  | @ Cl=0.6, Cd= | 0.011721
alpha (deg) | Cl | Cd | Cm | Cl/Cd
-20 | -0.6654 | 0.23874 | 0.044 | -2.7871
-19.5 | -0.6475 | 0.23271 | 0.04 | -2.7824
-19 | -0.63 | 0.22633 | 0.0359 | -2.7835
-18.5 | -0.6136 | 0.21973 | 0.0311 | -2.7925
-18 | -0.6064 | 0.21461 | 0.0242 | -2.8256
-17.5 | -0.5839 | 0.20579 | 0.0219 | -2.8374
-17 | -0.5638 | 0.1992 | 0.0193 | -2.8303
-16.5 | -0.5466 | 0.19267 | 0.0157 | -2.837
-16 | -0.5315 | 0.18576 | 0.0113 | -2.8612
-15.5 | -0.5302 | 0.17961 | 0.0039 | -2.952
-15 | -0.5107 | 0.17055 | 0.0015 | -2.9944
-14.5 | -0.4899 | 0.16376 | -0.0003 | -2.9916
-14 | -0.4747 | 0.15701 | -0.0035 | -3.0234
-13.5 | -0.4625 | 0.14974 | -0.0073 | -3.0887
-13 | -0.4658 | 0.1413 | -0.0154 | -3.2965
-12.5 | -0.4623 | 0.13155 | -0.0205 | -3.5143
-12 | -0.4374 | 0.12581 | -0.0196 | -3.4767
-11.5 | -0.4252 | 0.11891 | -0.0226 | -3.5758
-11 | -0.424 | 0.11009 | -0.0288 | -3.8514
-10.5 | -0.4398 | 0.09763 | -0.0416 | -4.5048
-10 | -0.4357 | 0.08824 | -0.0436 | -4.9377
-9.5 | -0.4191 | 0.08283 | -0.0451 | -5.0598
-9 | -0.4121 | 0.06854 | -0.0635 | -6.0125
-8.5 | -0.4488 | 0.05998 | -0.0676 | -7.4825
-8 | -0.4747 | 0.05587 | -0.0655 | -8.4965
-7.5 | -0.4647 | 0.04587 | -0.0653 | -10.1308
-7 | -0.4352 | 0.04142 | -0.0643 | -10.507
-6.5 | -0.4075 | 0.03645 | -0.0629 | -11.1797
-6 | -0.3666 | 0.02799 | -0.0587 | -13.0975
-5.5 | -0.3181 | 0.02264 | -0.0577 | -14.0504
-5 | -0.2661 | 0.02029 | -0.0567 | -13.1148
-4.5 | -0.2138 | 0.01816 | -0.0557 | -11.7731
-4 | -0.1634 | 0.01609 | -0.055 | -10.1554
-3.5 | -0.112 | 0.01498 | -0.0543 | -7.4766
-3 | -0.0611 | 0.01383 | -0.0537 | -4.4179
-2.5 | -0.0191 | 0.01107 | -0.0528 | -1.7254
-2 | 0.0318 | 0.01077 | -0.0515 | 2.9526
-1.5 | 0.083 | 0.01079 | -0.0501 | 7.6923
-1 | 0.1345 | 0.01091 | -0.0485 | 12.3281
-0.5 | 0.1883 | 0.01098 | -0.048 | 17.1494
0 | 0.2415 | 0.01103 | -0.0471 | 21.8948
0.5 | 0.2927 | 0.01115 | -0.046 | 26.2511
1 | 0.3425 | 0.01123 | -0.0443 | 30.4987
1.5 | 0.3929 | 0.01138 | -0.043 | 34.5255
2 | 0.4572 | 0.01146 | -0.0446 | 39.8953
2.5 | 0.5383 | 0.01167 | -0.0502 | 46.1268
3 | 0.6232 | 0.01174 | -0.0567 | 53.0835
3.5 | 0.6816 | 0.012 | -0.0583 | 56.8
4 | 0.7246 | 0.012 | -0.056 | 60.3833
4.5 | 0.7727 | 0.01181 | -0.0545 | 65.4276
5 | 0.8247 | 0.01181 | -0.0538 | 69.8307
5.5 | 0.8776 | 0.01183 | -0.0533 | 74.1843
6 | 0.9294 | 0.01163 | -0.0524 | 79.914
6.5 | 0.9802 | 0.01165 | -0.0515 | 84.1373
7 | 1.0274 | 0.01188 | -0.0501 | 86.4815
7.5 | 1.0508 | 0.01376 | -0.0457 | 76.3663
8 | 1.0593 | 0.01672 | -0.0401 | 63.3553
8.5 | 1.0665 | 0.01915 | -0.0342 | 55.6919
9 | 1.0711 | 0.02191 | -0.0289 | 48.8864
9.5 | 1.0844 | 0.02461 | -0.0253 | 44.0634
10 | 1.0975 | 0.0276 | -0.0222 | 39.7645
10.5 | 1.115 | 0.03045 | -0.0198 | 36.6174
11 | 1.1332 | 0.03352 | -0.0173 | 33.8067
11.5 | 1.1545 | 0.03645 | -0.0153 | 31.6735
12 | 1.1832 | 0.03935 | -0.0132 | 30.0686
12.5 | 1.2104 | 0.04229 | -0.0117 | 28.6214
13 | 1.247 | 0.046 | -0.0103 | 27.1087
13.5 | 1.2616 | 0.05016 | -0.0087 | 25.1515
14 | 1.2693 | 0.0552 | -0.0075 | 22.9946
14.5 | 1.2735 | 0.06047 | -0.0069 | 21.06
15 | 1.2737 | 0.06622 | -0.0069 | 19.2344
15.5 | 1.2622 | 0.07474 | -0.0074 | 16.8879
16 | 1.2314 | 0.0855 | -0.0099 | 14.4023
16.5 | 1.1904 | 0.09853 | -0.0149 | 12.0816
17 | 1.1511 | 0.11257 | -0.0224 | 10.2256
17.5 | 0.9186 | 0.19827 | -0.0705 | 4.6331
18 | 0.9266 | 0.20888 | -0.0748 | 4.436
18.5 | 0.9206 | 0.22141 | -0.0856 | 4.1579
19 | 0.9432 | 0.22614 | -0.0871 | 4.1709
19.5 | 0.9564 | 0.23517 | -0.0909 | 4.0668
20 | 0.9568 | 0.24525 | -0.1003 | 3.9013

## 19. Re 250k Mach 0.10 (1)
BIGFOIL.COM POLAR EXPORT
GA 37-313
GA 37-313 |  |  |  | Cl Max: | 1.291 | at alpha= | 10 | deg
JavaFoil+Calcfoil stall+Eppler ext transition |  |  |  | L/D Max: | 84.157 | at alpha= | 6 | deg
Re: | 250000 |  |  | Cd Min: | 0.00879 | at alpha= | 1 | deg
Mach: | 0.1 |  |  | Cl=0 at alpha= | -2.3279 | deg
|  |  |  | @ Cl=0.1, Cd= | 0.0107
|  |  |  | @ Cl=0.4, Cd= | 0.0088348
|  |  |  | @ Cl=0.6, Cd= | 0.0092105
alpha (deg) | Cl | Cd | Cm | Cl/Cd
-17 | -0.487 | 0.19358 | -0.009 | -2.518
-16.5 | -0.504 | 0.17686 | -0.009 | -2.852
-16 | -0.521 | 0.16586 | -0.009 | -3.139
-15.5 | -0.536 | 0.15601 | -0.01 | -3.436
-15 | -0.55 | 0.15149 | -0.01 | -3.634
-14.5 | -0.563 | 0.14231 | -0.01 | -3.96
-14 | -0.575 | 0.13172 | -0.01 | -4.364
-13.5 | -0.584 | 0.12123 | -0.01 | -4.819
-13 | -0.591 | 0.11318 | -0.01 | -5.223
-12.5 | -0.595 | 0.10707 | -0.011 | -5.562
-12 | -0.597 | 0.09865 | -0.011 | -6.051
-11.5 | -0.595 | 0.09298 | -0.011 | -6.4
-11 | -0.59 | 0.08723 | -0.011 | -6.762
-10.5 | -0.581 | 0.08049 | -0.012 | -7.217
-10 | -0.568 | 0.07433 | -0.012 | -7.645
-9.5 | -0.552 | 0.06915 | -0.013 | -7.98
-9 | -0.531 | 0.06421 | -0.013 | -8.275
-8.5 | -0.507 | 0.05901 | -0.014 | -8.595
-8 | -0.48 | 0.05603 | -0.014 | -8.558
-7.5 | -0.448 | 0.05263 | -0.014 | -8.517
-7 | -0.414 | 0.04987 | -0.015 | -8.301
-6.5 | -0.377 | 0.04665 | -0.015 | -8.081
-6 | -0.337 | 0.04334 | -0.016 | -7.784
-5.5 | -0.296 | 0.0414 | -0.017 | -7.141
-5 | -0.252 | 0.03909 | -0.017 | -6.446
-4.5 | -0.207 | 0.03708 | -0.018 | -5.579
-4 | -0.161 | 0.0356 | -0.018 | -4.511
-3.5 | -0.14 | 0.01164 | -0.043 | -11.998
-3 | -0.08 | 0.01114 | -0.044 | -7.215
-2.5 | -0.021 | 0.01093 | -0.045 | -1.882
-2 | 0.04 | 0.01078 | -0.046 | 3.679
-1.5 | 0.1 | 0.0107 | -0.046 | 9.356
-1 | 0.161 | 0.00896 | -0.047 | 17.964
-0.5 | 0.222 | 0.009 | -0.048 | 24.624
0 | 0.285 | 0.009 | -0.049 | 31.61
0.5 | 0.346 | 0.00918 | -0.05 | 37.653
1 | 0.407 | 0.00879 | -0.051 | 46.254
1.5 | 0.468 | 0.00894 | -0.051 | 52.331
2 | 0.529 | 0.0091 | -0.052 | 58.131
2.5 | 0.59 | 0.00918 | -0.053 | 64.29
3 | 0.649 | 0.00936 | -0.054 | 69.346
3.5 | 0.71 | 0.00958 | -0.055 | 74.099
4 | 0.769 | 0.01023 | -0.055 | 75.21
4.5 | 0.829 | 0.01051 | -0.056 | 78.883
5 | 0.887 | 0.01079 | -0.057 | 82.188
5.5 | 0.929 | 0.01113 | -0.057 | 83.466
6 | 0.978 | 0.01162 | -0.057 | 84.157
6.5 | 1.024 | 0.01799 | -0.058 | 56.909
7 | 1.071 | 0.01923 | -0.058 | 55.688
7.5 | 1.116 | 0.02027 | -0.059 | 55.068
8 | 1.158 | 0.02146 | -0.059 | 53.97
8.5 | 1.197 | 0.02255 | -0.06 | 53.078
9 | 1.233 | 0.02398 | -0.06 | 51.407
9.5 | 1.264 | 0.02542 | -0.061 | 49.733
10 | 1.291 | 0.02695 | -0.062 | 47.904
10.5 | 1.111 | 0.07009 | -0.025 | 15.858
11 | 1.131 | 0.07492 | -0.025 | 15.094
11.5 | 1.146 | 0.08017 | -0.025 | 14.3
12 | 1.158 | 0.08495 | -0.026 | 13.634
12.5 | 1.158 | 0.09173 | -0.026 | 12.626
13 | 1.152 | 0.09658 | -0.025 | 11.924
13.5 | 1.14 | 0.10448 | -0.026 | 10.912
14 | 1.123 | 0.11162 | -0.026 | 10.062
14.5 | 1.102 | 0.12202 | -0.026 | 9.029
15 | 1.076 | 0.12819 | -0.026 | 8.396

## 20. Re 250k Mach 0.10 (2)
BIGFOIL.COM POLAR EXPORT
GA 37-313
GA 37-313 |  |  |  | Cl Max: | 1.259 | at alpha= | 14 | deg
XFOIL ncrit=9 |  |  |  | L/D Max: | 86.2573 | at alpha= | 7 | deg
Re: | 250000 |  |  | Cd Min: | 0.23952 | at alpha= | -20 | deg
Mach: | 0.1 |  |  | Cl=0 at alpha= | -2.3166 | deg
|  |  |  | @ Cl=0.1, Cd= | 0.010871
|  |  |  | @ Cl=0.4, Cd= | 0.011456
|  |  |  | @ Cl=0.6, Cd= | 0.011782
alpha (deg) | Cl | Cd | Cm | Cl/Cd
-20 | -0.6672 | 0.23952 | 0.0444 | -2.7856
-19.5 | -0.6491 | 0.23343 | 0.0404 | -2.7807
-19 | -0.6315 | 0.227 | 0.0362 | -2.7819
-18.5 | -0.6152 | 0.22042 | 0.0313 | -2.791
-18 | -0.608 | 0.2154 | 0.0243 | -2.8227
-17.5 | -0.5842 | 0.20636 | 0.0223 | -2.831
-17 | -0.5643 | 0.19981 | 0.0196 | -2.8242
-16.5 | -0.547 | 0.19323 | 0.0159 | -2.8308
-16 | -0.5321 | 0.18629 | 0.0113 | -2.8563
-15.5 | -0.5308 | 0.18025 | 0.0038 | -2.9448
-15 | -0.5088 | 0.1711 | 0.002 | -2.9737
-14.5 | -0.489 | 0.16434 | -0.0001 | -2.9755
-14 | -0.4737 | 0.15754 | -0.0034 | -3.0069
-13.5 | -0.4616 | 0.15023 | -0.0074 | -3.0726
-13 | -0.4652 | 0.14187 | -0.0156 | -3.2791
-12.5 | -0.4585 | 0.13229 | -0.0197 | -3.4659
-12 | -0.4343 | 0.12656 | -0.0194 | -3.4316
-11.5 | -0.4226 | 0.11953 | -0.0225 | -3.5355
-11 | -0.4245 | 0.11028 | -0.03 | -3.8493
-10 | -0.4258 | 0.09051 | -0.0415 | -4.7045
-9.5 | -0.4115 | 0.08437 | -0.044 | -4.8773
-9 | -0.4009 | 0.07067 | -0.0613 | -5.6728
-8.5 | -0.4403 | 0.06096 | -0.0677 | -7.2228
-8 | -0.4726 | 0.05687 | -0.0659 | -8.3102
-7.5 | -0.4619 | 0.04665 | -0.0659 | -9.9014
-7 | -0.4339 | 0.04209 | -0.0649 | -10.3089
-6.5 | -0.4076 | 0.03696 | -0.0635 | -11.0281
-6 | -0.3688 | 0.02807 | -0.0592 | -13.1386
-5.5 | -0.3198 | 0.023 | -0.0582 | -13.9043
-5 | -0.2676 | 0.02049 | -0.0572 | -13.06
-4.5 | -0.2146 | 0.01845 | -0.0562 | -11.6314
-4 | -0.1641 | 0.01619 | -0.0554 | -10.1359
-3.5 | -0.112 | 0.01516 | -0.0547 | -7.3879
-3 | -0.0611 | 0.01397 | -0.054 | -4.3737
-2.5 | -0.0186 | 0.01117 | -0.0533 | -1.6652
-2 | 0.0321 | 0.01083 | -0.0518 | 2.964
-1.5 | 0.0837 | 0.01083 | -0.0504 | 7.7285
-1 | 0.1353 | 0.01096 | -0.0487 | 12.3449
0 | 0.243 | 0.01109 | -0.0474 | 21.9116
0.5 | 0.2945 | 0.0112 | -0.0463 | 26.2946
1 | 0.3449 | 0.01129 | -0.0447 | 30.5492
1.5 | 0.3949 | 0.01145 | -0.0432 | 34.4891
2 | 0.4583 | 0.01152 | -0.0445 | 39.783
2.5 | 0.5398 | 0.01174 | -0.0502 | 45.9796
3 | 0.6253 | 0.0118 | -0.0566 | 52.9915
3.5 | 0.6856 | 0.01208 | -0.0586 | 56.755
4 | 0.7283 | 0.01208 | -0.0562 | 60.2897
4.5 | 0.7769 | 0.01187 | -0.0547 | 65.4507
5 | 0.8293 | 0.01188 | -0.054 | 69.8064
5.5 | 0.8826 | 0.01188 | -0.0534 | 74.2929
6 | 0.9345 | 0.01168 | -0.0524 | 80.0086
6.5 | 0.9857 | 0.01171 | -0.0515 | 84.1759
7 | 1.0325 | 0.01197 | -0.0499 | 86.2573
7.5 | 1.0515 | 0.01415 | -0.0449 | 74.311
8 | 1.0594 | 0.01706 | -0.0392 | 62.0985
8.5 | 1.0636 | 0.01956 | -0.0329 | 54.3763
9 | 1.0698 | 0.02236 | -0.0279 | 47.8444
9.5 | 1.0831 | 0.02516 | -0.0245 | 43.0485
10 | 1.0964 | 0.02822 | -0.0214 | 38.8519
10.5 | 1.1125 | 0.03126 | -0.0189 | 35.5886
11 | 1.1325 | 0.03426 | -0.0165 | 33.056
11.5 | 1.1545 | 0.03731 | -0.0143 | 30.9434
12 | 1.1839 | 0.0402 | -0.0123 | 29.4502
12.5 | 1.2105 | 0.04328 | -0.0108 | 27.969
13 | 1.2439 | 0.04727 | -0.0093 | 26.3148
13.5 | 1.2559 | 0.05186 | -0.0077 | 24.2171
14 | 1.259 | 0.05745 | -0.0066 | 21.9147
14.5 | 1.2575 | 0.06345 | -0.0063 | 19.8188
15 | 1.2527 | 0.06983 | -0.0067 | 17.9393
15.5 | 1.2373 | 0.07851 | -0.0081 | 15.7598
16 | 1.207 | 0.08961 | -0.0115 | 13.4695
16.5 | 1.1671 | 0.10326 | -0.0176 | 11.3025
17 | 0.9563 | 0.1676 | -0.0573 | 5.7058
17.5 | 0.705 | 0.19117 | -0.0687 | 3.6878
18 | 0.7251 | 0.19563 | -0.0697 | 3.7065
18.5 | 0.9224 | 0.2226 | -0.0865 | 4.1438
19 | 0.945 | 0.2275 | -0.0882 | 4.1538

## 21. Re 250k Mach 0.25 (1)
BIGFOIL.COM POLAR EXPORT
GA 37-313
GA 37-313 |  |  |  | Cl Max: | 1.267 | at alpha= | 9.5 | deg
JavaFoil+Calcfoil stall+Eppler ext transition |  |  |  | L/D Max: | 82.004 | at alpha= | 6 | deg
Re: | 250000 |  |  | Cd Min: | 0.00895 | at alpha= | 1 | deg
Mach: | 0.25 |  |  | Cl=0 at alpha= | -2.3306 | deg
|  |  |  | @ Cl=0.1, Cd= | 0.010702
|  |  |  | @ Cl=0.4, Cd= | 0.0090586
|  |  |  | @ Cl=0.6, Cd= | 0.0093376
alpha (deg) | Cl | Cd | Cm | Cl/Cd
-15 | -0.224 | 0.17292 | -0.011 | -1.293
-14.5 | -0.277 | 0.15142 | -0.011 | -1.832
-14 | -0.324 | 0.14318 | -0.011 | -2.266
-13.5 | -0.366 | 0.14795 | -0.011 | -2.476
-13 | -0.404 | 0.137 | -0.011 | -2.948
-12.5 | -0.437 | 0.12305 | -0.011 | -3.549
-12 | -0.464 | 0.11274 | -0.012 | -4.12
-11.5 | -0.487 | 0.10524 | -0.012 | -4.627
-11 | -0.503 | 0.09547 | -0.012 | -5.273
-10.5 | -0.514 | 0.08873 | -0.012 | -5.79
-10 | -0.518 | 0.08093 | -0.012 | -6.398
-9.5 | -0.515 | 0.07257 | -0.013 | -7.101
-9 | -0.507 | 0.06932 | -0.013 | -7.309
-8.5 | -0.492 | 0.06374 | -0.014 | -7.717
-8 | -0.471 | 0.05711 | -0.014 | -8.253
-7.5 | -0.446 | 0.05493 | -0.014 | -8.111
-7 | -0.415 | 0.05086 | -0.015 | -8.161
-6.5 | -0.38 | 0.04761 | -0.015 | -7.991
-6 | -0.342 | 0.04506 | -0.016 | -7.596
-5.5 | -0.301 | 0.04218 | -0.017 | -7.139
-5 | -0.257 | 0.03949 | -0.017 | -6.516
-4.5 | -0.212 | 0.03729 | -0.018 | -5.677
-4 | -0.165 | 0.03562 | -0.019 | -4.619
-3.5 | -0.116 | 0.03407 | -0.021 | -3.414
-3 | -0.083 | 0.01129 | -0.045 | -7.311
-2.5 | -0.021 | 0.01104 | -0.046 | -1.912
-2 | 0.041 | 0.01093 | -0.047 | 3.727
-1.5 | 0.103 | 0.01069 | -0.048 | 9.622
-1 | 0.165 | 0.00906 | -0.049 | 18.255
-0.5 | 0.228 | 0.00908 | -0.049 | 25.068
0 | 0.292 | 0.00909 | -0.05 | 32.162
0.5 | 0.355 | 0.00933 | -0.051 | 38.052
1 | 0.418 | 0.00895 | -0.052 | 46.7
1.5 | 0.481 | 0.0091 | -0.053 | 52.841
2 | 0.543 | 0.00922 | -0.054 | 58.946
2.5 | 0.606 | 0.00935 | -0.054 | 64.815
3 | 0.667 | 0.00956 | -0.055 | 69.769
3.5 | 0.729 | 0.00976 | -0.056 | 74.663
4 | 0.79 | 0.01048 | -0.057 | 75.428
4.5 | 0.851 | 0.01079 | -0.058 | 78.874
5 | 0.893 | 0.01129 | -0.057 | 79.141
5.5 | 0.946 | 0.01159 | -0.058 | 81.643
6 | 0.998 | 0.01217 | -0.059 | 82.004
6.5 | 1.046 | 0.01881 | -0.059 | 55.584
7 | 1.092 | 0.02025 | -0.06 | 53.917
7.5 | 1.136 | 0.02143 | -0.06 | 52.99
8 | 1.176 | 0.02283 | -0.061 | 51.507
8.5 | 1.212 | 0.02406 | -0.061 | 50.355
9 | 1.243 | 0.02565 | -0.062 | 48.44
9.5 | 1.267 | 0.0271 | -0.062 | 46.746
10 | 1.09 | 0.06722 | -0.025 | 16.21
10.5 | 1.104 | 0.07224 | -0.025 | 15.287
11 | 1.113 | 0.07761 | -0.025 | 14.347
11.5 | 1.117 | 0.08524 | -0.026 | 13.099
12 | 1.113 | 0.09252 | -0.026 | 12.034
12.5 | 1.092 | 0.10018 | -0.026 | 10.898
13 | 1.059 | 0.10926 | -0.026 | 9.695
13.5 | 1.017 | 0.11679 | -0.026 | 8.712
14 | 0.967 | 0.12914 | -0.025 | 7.487
14.5 | 0.908 | 0.14015 | -0.025 | 6.479

## 22. Re 250k Mach 0.25 (2)
BIGFOIL.COM POLAR EXPORT
GA 37-313
GA 37-313 |  |  |  | Cl Max: | 1.2149 | at alpha= | 13 | deg
XFOIL ncrit=9 |  |  |  | L/D Max: | 84.4592 | at alpha= | 6.5 | deg
Re: | 250000 |  |  | Cd Min: | 0.24392 | at alpha= | -20 | deg
Mach: | 0.25 |  |  | Cl=0 at alpha= | -2.3944 | deg
|  |  |  | @ Cl=0.1, Cd= | 0.011092
|  |  |  | @ Cl=0.4, Cd= | 0.011733
|  |  |  | @ Cl=0.6, Cd= | 0.012219
alpha (deg) | Cl | Cd | Cm | Cl/Cd
-20 | -0.6779 | 0.24392 | 0.0468 | -2.7792
-19.5 | -0.6589 | 0.23752 | 0.0425 | -2.7741
-19 | -0.6403 | 0.2308 | 0.038 | -2.7743
-18.5 | -0.6252 | 0.22461 | 0.032 | -2.7835
-17.5 | -0.5874 | 0.20972 | 0.0244 | -2.8009
-17 | -0.5681 | 0.20312 | 0.021 | -2.7969
-16.5 | -0.55 | 0.19629 | 0.0169 | -2.802
-16 | -0.5387 | 0.18976 | 0.0106 | -2.8388
-15.5 | -0.5342 | 0.18377 | 0.0038 | -2.9069
-15 | -0.5033 | 0.17413 | 0.0038 | -2.8904
-14.5 | -0.4853 | 0.16731 | 0.0007 | -2.9006
-14 | -0.4697 | 0.16025 | -0.0031 | -2.931
-13.5 | -0.4608 | 0.15285 | -0.0085 | -3.0147
-13 | -0.462 | 0.14494 | -0.0164 | -3.1875
-12.5 | -0.4403 | 0.13639 | -0.0168 | -3.2282
-12 | -0.421 | 0.12995 | -0.0187 | -3.2397
-11.5 | -0.4112 | 0.12237 | -0.0229 | -3.3603
-11 | -0.42 | 0.11274 | -0.0334 | -3.7254
-10.5 | -0.4098 | 0.10351 | -0.0354 | -3.959
-10 | -0.3923 | 0.09717 | -0.0374 | -4.0373
-9.5 | -0.3821 | 0.08944 | -0.0426 | -4.2721
-9 | -0.3918 | 0.07246 | -0.0674 | -5.4071
-8.5 | -0.4401 | 0.06639 | -0.0693 | -6.629
-7.5 | -0.4373 | 0.05116 | -0.0686 | -8.5477
-7 | -0.4237 | 0.04581 | -0.0676 | -9.2491
-6.5 | -0.4053 | 0.03988 | -0.0665 | -10.163
-5.5 | -0.3279 | 0.0251 | -0.0611 | -13.0637
-5 | -0.276 | 0.02165 | -0.0598 | -12.7483
-4.5 | -0.2207 | 0.01951 | -0.0588 | -11.3121
-4 | -0.1683 | 0.01687 | -0.0577 | -9.9763
-3.5 | -0.1144 | 0.01569 | -0.0569 | -7.2913
-3 | -0.0625 | 0.01435 | -0.0561 | -4.3554
-2.5 | -0.009 | 0.01319 | -0.0555 | -0.68234
-2 | 0.0336 | 0.01108 | -0.0539 | 3.0325
-1.5 | 0.0868 | 0.01105 | -0.0522 | 7.8552
-1 | 0.1401 | 0.01122 | -0.0507 | 12.4866
-0.5 | 0.1963 | 0.01126 | -0.05 | 17.4334
0 | 0.2517 | 0.01139 | -0.0495 | 22.0983
0.5 | 0.3059 | 0.01146 | -0.0483 | 26.6928
1 | 0.3573 | 0.01165 | -0.0468 | 30.6695
1.5 | 0.4088 | 0.01175 | -0.045 | 34.7915
2 | 0.4688 | 0.01194 | -0.0453 | 39.263
2.5 | 0.5474 | 0.0121 | -0.0497 | 45.2397
3 | 0.636 | 0.0123 | -0.0565 | 51.7073
3.5 | 0.7087 | 0.01246 | -0.0602 | 56.878
4 | 0.7511 | 0.0124 | -0.0574 | 60.5726
4.5 | 0.8019 | 0.01218 | -0.0556 | 65.8374
5 | 0.8562 | 0.0122 | -0.0548 | 70.1803
5.5 | 0.9104 | 0.01217 | -0.0538 | 74.8069
6 | 0.9636 | 0.01197 | -0.0524 | 80.5013
6.5 | 1.0152 | 0.01202 | -0.0509 | 84.4592
7 | 1.0527 | 0.01287 | -0.0475 | 81.7949
7.5 | 1.0529 | 0.01608 | -0.0401 | 65.4789
8 | 1.051 | 0.01886 | -0.0328 | 55.7264
8.5 | 1.0528 | 0.02199 | -0.0274 | 47.8763
9 | 1.0629 | 0.02515 | -0.0236 | 42.2624
9.5 | 1.0758 | 0.02841 | -0.0204 | 37.8669
10 | 1.09 | 0.03179 | -0.0175 | 34.2875
10.5 | 1.1054 | 0.0353 | -0.0147 | 31.3144
11 | 1.1304 | 0.03829 | -0.0124 | 29.5221
11.5 | 1.1569 | 0.0417 | -0.01 | 27.7434
12 | 1.184 | 0.04533 | -0.0079 | 26.1196
12.5 | 1.2029 | 0.04956 | -0.0063 | 24.2716
13 | 1.2149 | 0.05562 | -0.0049 | 21.8429
13.5 | 1.2048 | 0.06283 | -0.0045 | 19.1756
14 | 1.1824 | 0.07194 | -0.0056 | 16.4359
14.5 | 1.1517 | 0.08299 | -0.0089 | 13.8776
15 | 1.1136 | 0.09642 | -0.0149 | 11.5495
15.5 | 1.0682 | 0.11314 | -0.0243 | 9.4414
16 | 1.0191 | 0.13351 | -0.0373 | 7.6331
17 | 0.8998 | 0.20271 | -0.076 | 4.4389
17.5 | 0.9238 | 0.20765 | -0.0772 | 4.4488
18 | 0.9385 | 0.21731 | -0.0806 | 4.3187

## 23. Re 250k Mach 0.50 (1)
BIGFOIL.COM POLAR EXPORT
GA 37-313
GA 37-313 |  |  |  | Cl Max: | 1.24 | at alpha= | 20 | deg
JavaFoil+Calcfoil stall+Eppler ext transition |  |  |  | L/D Max: | 72.843 | at alpha= | 5 | deg
Re: | 250000 |  |  | Cd Min: | 0.00951 | at alpha= | -1 | deg
Mach: | 0.5 |  |  | Cl=0 at alpha= | -2.3261 | deg
|  |  |  | @ Cl=0.1, Cd= | 0.011339
|  |  |  | @ Cl=0.4, Cd= | 0.0098303
|  |  |  | @ Cl=0.6, Cd= | 0.010564
alpha (deg) | Cl | Cd | Cm | Cl/Cd
-20 | -0.967 | 0.2718 | -0.013 | -3.559
-19.5 | -0.941 | 0.26357 | -0.013 | -3.571
-19 | -0.915 | 0.25339 | -0.014 | -3.61
-18.5 | -0.886 | 0.24522 | -0.013 | -3.613
-18 | -0.858 | 0.23947 | -0.013 | -3.583
-17.5 | -0.831 | 0.22647 | -0.014 | -3.67
-17 | -0.805 | 0.22527 | -0.014 | -3.572
-16.5 | -0.778 | 0.21161 | -0.014 | -3.676
-16 | -0.751 | 0.21218 | -0.014 | -3.541
-15.5 | -0.725 | 0.20261 | -0.015 | -3.576
-15 | -0.698 | 0.1975 | -0.015 | -3.533
-14.5 | -0.671 | 0.19571 | -0.015 | -3.428
-14 | -0.644 | 0.19735 | -0.016 | -3.264
-13.5 | -0.617 | 0.17466 | -0.016 | -3.533
-13 | -0.589 | 0.16147 | -0.015 | -3.646
-12.5 | -0.561 | 0.15491 | -0.015 | -3.622
-12 | -0.534 | 0.15061 | -0.015 | -3.545
-11.5 | -0.507 | 0.14549 | -0.016 | -3.484
-11 | -0.48 | 0.14204 | -0.016 | -3.377
-10.5 | -0.452 | 0.13467 | -0.016 | -3.359
-10 | -0.425 | 0.13973 | -0.017 | -3.041
-9.5 | -0.398 | 0.12858 | -0.017 | -3.092
-9 | -0.37 | 0.12614 | -0.016 | -2.931
-8.5 | -0.342 | 0.11428 | -0.017 | -2.995
-8 | -0.315 | 0.09999 | -0.017 | -3.148
-7.5 | -0.287 | 0.09741 | -0.018 | -2.948
-7 | -0.259 | 0.0659 | -0.017 | -3.936
-6.5 | -0.232 | 0.07276 | -0.016 | -3.184
-6 | -0.295 | 0.06056 | -0.016 | -4.871
-5.5 | -0.302 | 0.04814 | -0.017 | -6.268
-5 | -0.272 | 0.04331 | -0.018 | -6.271
-4.5 | -0.229 | 0.04005 | -0.019 | -5.724
-4 | -0.181 | 0.03707 | -0.02 | -4.873
-3.5 | -0.129 | 0.03516 | -0.021 | -3.656
-3 | -0.074 | 0.03367 | -0.023 | -2.21
-2.5 | -0.024 | 0.01201 | -0.052 | -1.959
-2 | 0.045 | 0.01141 | -0.052 | 3.982
-1.5 | 0.115 | 0.01132 | -0.053 | 10.144
-1 | 0.185 | 0.00951 | -0.054 | 19.445
-0.5 | 0.254 | 0.00958 | -0.055 | 26.568
0 | 0.327 | 0.00962 | -0.056 | 33.992
0.5 | 0.397 | 0.00982 | -0.057 | 40.415
1 | 0.467 | 0.01006 | -0.058 | 46.446
1.5 | 0.532 | 0.01066 | -0.058 | 49.887
2 | 0.599 | 0.01056 | -0.059 | 56.714
2.5 | 0.664 | 0.01084 | -0.06 | 61.302
3 | 0.728 | 0.01122 | -0.06 | 64.862
3.5 | 0.792 | 0.01161 | -0.061 | 68.269
4 | 0.856 | 0.0121 | -0.062 | 70.704
4.5 | 0.917 | 0.01269 | -0.062 | 72.249
5 | 0.975 | 0.01339 | -0.063 | 72.843
5.5 | 1.03 | 0.0142 | -0.063 | 72.543
6 | 1.082 | 0.02242 | -0.064 | 48.247
6.5 | 1.128 | 0.02414 | -0.065 | 46.741
7 | 1.163 | 0.026 | -0.065 | 44.741
7.5 | 1.182 | 0.02785 | -0.066 | 42.46
8 | 0.997 | 0.05669 | -0.026 | 17.587
8.5 | 0.944 | 0.06577 | -0.026 | 14.352
9 | 0.63 | 0.07954 | -0.026 | 7.917
9.5 | 0.657 | 0.0796 | -0.028 | 8.26
10 | 0.685 | 0.13092 | -0.028 | 5.231
10.5 | 0.713 | 0.13722 | -0.03 | 5.193
11 | 0.741 | 0.14763 | -0.033 | 5.019
11.5 | 0.768 | 0.15104 | -0.034 | 5.086
12 | 0.795 | 0.15675 | -0.034 | 5.075
12.5 | 0.823 | 0.16457 | -0.035 | 5
13 | 0.852 | 0.18212 | -0.038 | 4.676
13.5 | 0.88 | 0.19483 | -0.04 | 4.516
14 | 0.907 | 0.19542 | -0.041 | 4.641
14.5 | 0.934 | 0.20207 | -0.041 | 4.622
15 | 0.962 | 0.20949 | -0.042 | 4.59
15.5 | 0.989 | 0.21199 | -0.043 | 4.664
16 | 1.019 | 0.2269 | -0.046 | 4.489
16.5 | 1.047 | 0.24485 | -0.048 | 4.277
17 | 1.074 | 0.2451 | -0.049 | 4.382
17.5 | 1.101 | 0.24487 | -0.049 | 4.496
18 | 1.128 | 0.25133 | -0.05 | 4.486
18.5 | 1.155 | 0.26021 | -0.051 | 4.437
19 | 1.182 | 0.26938 | -0.052 | 4.388
19.5 | 1.215 | 0.28744 | -0.056 | 4.227
20 | 1.24 | 0.2898 | -0.055 | 4.277

## 24. Re 250k Mach 0.50 (2)
BIGFOIL.COM POLAR EXPORT
GA 37-313
GA 37-313 |  |  |  | Cl Max: | 1.0945 | at alpha= | 11 | deg
XFOIL ncrit=9 |  |  |  | L/D Max: | 78.4357 | at alpha= | 6 | deg
Re: | 250000 |  |  | Cd Min: | 0.26634 | at alpha= | -20 | deg
Mach: | 0.5 |  |  | Cl=0 at alpha= | -2.4452 | deg
|  |  |  | @ Cl=0.1, Cd= | 0.012202
|  |  |  | @ Cl=0.4, Cd= | 0.013268
|  |  |  | @ Cl=0.6, Cd= | 0.014272
alpha (deg) | Cl | Cd | Cm | Cl/Cd
-20 | -0.7337 | 0.26634 | 0.0573 | -2.7547
-19.5 | -0.7115 | 0.25887 | 0.0508 | -2.7485
-18.5 | -0.6654 | 0.24202 | 0.0407 | -2.7494
-18 | -0.6414 | 0.23408 | 0.0362 | -2.7401
-17.5 | -0.6181 | 0.22625 | 0.0312 | -2.7319
-17 | -0.5954 | 0.21833 | 0.0259 | -2.7271
-16.5 | -0.5806 | 0.21242 | 0.0181 | -2.7333
-16 | -0.5524 | 0.20215 | 0.0153 | -2.7326
-15.5 | -0.5286 | 0.19437 | 0.0114 | -2.7196
-15 | -0.5063 | 0.18659 | 0.0067 | -2.7134
-14.5 | -0.487 | 0.17894 | 0.0011 | -2.7216
-14 | -0.481 | 0.17315 | -0.007 | -2.7779
-13.5 | -0.4498 | 0.16262 | -0.0088 | -2.766
-13 | -0.4259 | 0.15486 | -0.0119 | -2.7502
-12.5 | -0.4068 | 0.14726 | -0.0165 | -2.7625
-12 | -0.4067 | 0.14053 | -0.0261 | -2.894
-11.5 | -0.3801 | 0.13091 | -0.0279 | -2.9035
-11 | -0.3556 | 0.12331 | -0.0312 | -2.8838
-10.5 | -0.332 | 0.11467 | -0.0398 | -2.8953
-10 | -0.3299 | 0.10591 | -0.0524 | -3.1149
-9.5 | -0.3088 | 0.09804 | -0.0507 | -3.1497
-9 | -0.2961 | 0.09162 | -0.0521 | -3.2318
-8.5 | -0.3176 | 0.08223 | -0.0644 | -3.8623
-8 | -0.2954 | 0.07588 | -0.0609 | -3.893
-7.5 | -0.2923 | 0.06843 | -0.0648 | -4.2715
-6.5 | -0.3436 | 0.05116 | -0.0767 | -6.7162
-6 | -0.3395 | 0.04514 | -0.0763 | -7.521
-5.5 | -0.3299 | 0.03395 | -0.075 | -9.7172
-5 | -0.2943 | 0.02829 | -0.0729 | -10.403
-4.5 | -0.2437 | 0.02456 | -0.0704 | -9.9226
-4 | -0.1851 | 0.02079 | -0.0689 | -8.9033
-3.5 | -0.1249 | 0.0182 | -0.0672 | -6.8626
-3 | -0.0637 | 0.01668 | -0.0657 | -3.8189
-2.5 | -0.0063 | 0.01525 | -0.0642 | -0.41311
-2 | 0.0512 | 0.01375 | -0.0633 | 3.7236
-1.5 | 0.0992 | 0.0122 | -0.0606 | 8.1311
-1 | 0.1596 | 0.01238 | -0.0585 | 12.8918
-0.5 | 0.2217 | 0.01262 | -0.0572 | 17.5674
0 | 0.2856 | 0.01276 | -0.0568 | 22.3824
0.5 | 0.3486 | 0.013 | -0.0562 | 26.8154
1 | 0.4081 | 0.01331 | -0.0549 | 30.6612
1.5 | 0.467 | 0.01356 | -0.0531 | 34.4395
2 | 0.5203 | 0.01398 | -0.0506 | 37.2175
2.5 | 0.5864 | 0.0142 | -0.0501 | 41.2958
3 | 0.6771 | 0.01468 | -0.0553 | 46.124
3.5 | 0.7789 | 0.01512 | -0.0627 | 51.5146
4 | 0.8366 | 0.01463 | -0.0602 | 57.1839
4.5 | 0.8964 | 0.01432 | -0.0577 | 62.5978
5 | 0.9607 | 0.01414 | -0.0558 | 67.942
5.5 | 1.0196 | 0.01376 | -0.0526 | 74.0988
6 | 1.073 | 0.01368 | -0.0484 | 78.4357
6.5 | 1.0713 | 0.01575 | -0.0381 | 68.019
7 | 1.0388 | 0.0201 | -0.0283 | 51.6816
8 | 1.024 | 0.02968 | -0.0188 | 34.5013
8.5 | 1.0299 | 0.03418 | -0.0153 | 30.1317
9 | 1.0398 | 0.0386 | -0.0121 | 26.9378
9.5 | 1.0591 | 0.04266 | -0.009 | 24.8265
10 | 1.082 | 0.04691 | -0.0057 | 23.0654
10.5 | 1.0942 | 0.05248 | -0.0036 | 20.8498
11 | 1.0945 | 0.05995 | -0.0028 | 18.2569
11.5 | 1.0774 | 0.06969 | -0.0046 | 15.4599
12 | 1.0506 | 0.08138 | -0.0091 | 12.9098
12.5 | 1.0209 | 0.09461 | -0.0159 | 10.7906
13 | 0.987 | 0.11012 | -0.0255 | 8.9629
13.5 | 0.948 | 0.12901 | -0.038 | 7.3483
14 | 0.9307 | 0.14463 | -0.0475 | 6.435
14.5 | 0.9208 | 0.15986 | -0.0563 | 5.76
15 | 0.9206 | 0.1738 | -0.0642 | 5.2969
15.5 | 0.9175 | 0.19069 | -0.0743 | 4.8115
16 | 0.9248 | 0.20398 | -0.082 | 4.5338

## 25. Re 500k Mach 0.00 (1)
BIGFOIL.COM POLAR EXPORT
GA 37-313
GA 37-313 |  |  |  | Cl Max: | 1.368 | at alpha= | 12 | deg
JavaFoil+Calcfoil stall+Eppler ext transition |  |  |  | L/D Max: | 118.784 | at alpha= | 6 | deg
Re: | 500000 |  |  | Cd Min: | 0.00695 | at alpha= | 1 | deg
Mach: | 0 |  |  | Cl=0 at alpha= | -2.3305 | deg
|  |  |  | @ Cl=0.1, Cd= | 0.00899
|  |  |  | @ Cl=0.4, Cd= | 0.0069771
|  |  |  | @ Cl=0.6, Cd= | 0.007162
alpha (deg) | Cl | Cd | Cm | Cl/Cd
-17.5 | -0.518 | 0.16572 | -0.009 | -3.125
-17 | -0.533 | 0.15477 | -0.009 | -3.441
-16.5 | -0.547 | 0.14572 | -0.01 | -3.752
-16 | -0.56 | 0.1413 | -0.01 | -3.964
-15.5 | -0.573 | 0.13687 | -0.01 | -4.183
-15 | -0.584 | 0.12967 | -0.01 | -4.503
-14.5 | -0.594 | 0.12349 | -0.01 | -4.808
-14 | -0.602 | 0.11763 | -0.01 | -5.118
-13.5 | -0.608 | 0.10825 | -0.011 | -5.617
-13 | -0.612 | 0.10256 | -0.011 | -5.967
-12.5 | -0.613 | 0.09705 | -0.011 | -6.32
-12 | -0.612 | 0.08922 | -0.011 | -6.86
-11.5 | -0.608 | 0.08501 | -0.012 | -7.147
-11 | -0.6 | 0.07908 | -0.012 | -7.586
-10.5 | -0.589 | 0.07348 | -0.012 | -8.012
-10 | -0.574 | 0.06764 | -0.013 | -8.489
-9.5 | -0.556 | 0.06369 | -0.013 | -8.729
-9 | -0.534 | 0.05953 | -0.014 | -8.975
-8.5 | -0.509 | 0.05532 | -0.014 | -9.201
-8 | -0.48 | 0.05225 | -0.015 | -9.192
-7.5 | -0.448 | 0.04959 | -0.015 | -9.044
-7 | -0.414 | 0.04695 | -0.015 | -8.811
-6.5 | -0.376 | 0.04371 | -0.016 | -8.61
-6 | -0.337 | 0.04108 | -0.016 | -8.192
-5.5 | -0.295 | 0.03912 | -0.018 | -7.546
-5 | -0.251 | 0.03698 | -0.018 | -6.796
-4.5 | -0.206 | 0.0352 | -0.019 | -5.862
-4 | -0.197 | 0.00987 | -0.042 | -19.994
-3.5 | -0.139 | 0.00998 | -0.043 | -13.933
-3 | -0.08 | 0.00946 | -0.044 | -8.457
-2.5 | -0.02 | 0.00932 | -0.045 | -2.197
-2 | 0.039 | 0.00905 | -0.045 | 4.359
-1.5 | 0.1 | 0.00899 | -0.046 | 11.089
-1 | 0.16 | 0.00717 | -0.047 | 22.327
-0.5 | 0.22 | 0.00716 | -0.048 | 30.807
0 | 0.283 | 0.00715 | -0.049 | 39.598
0.5 | 0.344 | 0.00728 | -0.049 | 47.209
1 | 0.405 | 0.00695 | -0.05 | 58.204
1.5 | 0.465 | 0.00697 | -0.051 | 66.825
2 | 0.526 | 0.00704 | -0.052 | 74.698
2.5 | 0.587 | 0.00714 | -0.053 | 82.228
3 | 0.646 | 0.00724 | -0.054 | 89.174
3.5 | 0.706 | 0.00742 | -0.054 | 95.17
4 | 0.766 | 0.00791 | -0.055 | 96.847
4.5 | 0.825 | 0.0081 | -0.056 | 101.814
5 | 0.883 | 0.00833 | -0.057 | 105.994
5.5 | 0.94 | 0.00814 | -0.058 | 115.451
6 | 0.995 | 0.00838 | -0.058 | 118.784
6.5 | 1.027 | 0.01521 | -0.058 | 67.524
7 | 1.074 | 0.01636 | -0.058 | 65.635
7.5 | 1.119 | 0.01722 | -0.059 | 64.995
8 | 1.162 | 0.01825 | -0.06 | 63.664
8.5 | 1.202 | 0.01918 | -0.06 | 62.647
9 | 1.238 | 0.02039 | -0.061 | 60.703
9.5 | 1.27 | 0.02168 | -0.061 | 58.598
10 | 1.3 | 0.02301 | -0.062 | 56.493
10.5 | 1.324 | 0.02458 | -0.062 | 53.882
11 | 1.344 | 0.02627 | -0.063 | 51.159
11.5 | 1.36 | 0.0282 | -0.063 | 48.219
12 | 1.368 | 0.03055 | -0.064 | 44.782
12.5 | 1.169 | 0.08557 | -0.031 | 13.661
13 | 1.163 | 0.09104 | -0.028 | 12.775
13.5 | 1.156 | 0.09722 | -0.029 | 11.886
14 | 1.142 | 0.10375 | -0.028 | 11.006
14.5 | 1.125 | 0.11028 | -0.029 | 10.2
15 | 1.103 | 0.11739 | -0.028 | 9.399
15.5 | 1.078 | 0.12502 | -0.027 | 8.627
16 | 1.051 | 0.13054 | -0.028 | 8.053
16.5 | 1.021 | 0.13865 | -0.028 | 7.367
17 | 0.99 | 0.14987 | -0.028 | 6.605

## 26. Re 500k Mach 0.00 (2)
BIGFOIL.COM POLAR EXPORT
GA 37-313
GA 37-313 |  |  |  | Cl Max: | 1.3154 | at alpha= | 16 | deg
XFOIL ncrit=9 |  |  |  | L/D Max: | 110.974 | at alpha= | 6 | deg
Re: | 500000 |  |  | Cd Min: | 0.23864 | at alpha= | 20 | deg
Mach: | 0 |  |  | Cl=0 at alpha= | -2.3333 | deg
|  |  |  | @ Cl=0.1, Cd= | 0.0078193
|  |  |  | @ Cl=0.4, Cd= | 0.0077298
|  |  |  | @ Cl=0.6, Cd= | 0.0079263
alpha (deg) | Cl | Cd | Cm | Cl/Cd
-20 | -0.6652 | 0.23757 | 0.0439 | -2.8
-19.5 | -0.6475 | 0.23168 | 0.04 | -2.7948
-19 | -0.6301 | 0.22537 | 0.0359 | -2.7958
-18.5 | -0.6131 | 0.2185 | 0.0316 | -2.8059
-18 | -0.6015 | 0.21112 | 0.0256 | -2.8491
-17.5 | -0.5878 | 0.20351 | 0.021 | -2.8883
-17 | -0.5655 | 0.19715 | 0.0192 | -2.8684
-16.5 | -0.5483 | 0.19075 | 0.0156 | -2.8744
-16 | -0.5321 | 0.18402 | 0.0118 | -2.8915
-15.5 | -0.5173 | 0.17673 | 0.0078 | -2.9271
-15 | -0.5149 | 0.16745 | 0.0005 | -3.0749
-14.5 | -0.4985 | 0.15962 | -0.0019 | -3.123
-14 | -0.4805 | 0.15339 | -0.0042 | -3.1325
-13.5 | -0.4664 | 0.14662 | -0.0074 | -3.181
-13 | -0.4551 | 0.13918 | -0.0111 | -3.2699
-12.5 | -0.4549 | 0.12879 | -0.0179 | -3.5321
-12 | -0.4529 | 0.11855 | -0.024 | -3.8203
-11.5 | -0.4484 | 0.10998 | -0.0266 | -4.0771
-11 | -0.4356 | 0.10404 | -0.0289 | -4.1869
-10 | -0.4117 | 0.08419 | -0.0461 | -4.8901
-8.5 | -0.5266 | 0.05195 | -0.0596 | -10.1367
-8 | -0.5249 | 0.04206 | -0.0591 | -12.4798
-7.5 | -0.4961 | 0.03787 | -0.0583 | -13.1001
-6.5 | -0.4365 | 0.02076 | -0.0526 | -21.026
-6 | -0.3863 | 0.01863 | -0.0522 | -20.7354
-5.5 | -0.3349 | 0.01647 | -0.0515 | -20.3339
-5 | -0.2823 | 0.01491 | -0.051 | -18.9336
-4.5 | -0.2312 | 0.01337 | -0.0504 | -17.2924
-4 | -0.1786 | 0.01248 | -0.05 | -14.3109
-3.5 | -0.1255 | 0.0115 | -0.0498 | -10.913
-3 | -0.0707 | 0.01099 | -0.0498 | -6.4331
-2.5 | -0.0157 | 0.01025 | -0.0498 | -1.5317
-2 | 0.0314 | 0.00811 | -0.0497 | 3.8718
-1.5 | 0.087 | 0.00785 | -0.0498 | 11.0828
-1 | 0.142 | 0.00772 | -0.0495 | 18.3938
-0.5 | 0.1977 | 0.00763 | -0.0494 | 25.9109
0 | 0.2538 | 0.00765 | -0.0494 | 33.1765
0.5 | 0.31 | 0.00764 | -0.0495 | 40.5759
1 | 0.3657 | 0.00768 | -0.0494 | 47.6172
1.5 | 0.4208 | 0.00776 | -0.0492 | 54.2268
2 | 0.4748 | 0.00781 | -0.0486 | 60.7939
2.5 | 0.5275 | 0.00791 | -0.0478 | 66.6877
3 | 0.5792 | 0.00793 | -0.0468 | 73.0391
3.5 | 0.6353 | 0.00792 | -0.0467 | 80.2146
4.5 | 0.7773 | 0.00792 | -0.0536 | 98.1439
5 | 0.8281 | 0.00804 | -0.053 | 102.9975
5.5 | 0.8813 | 0.00818 | -0.0529 | 107.7384
6 | 0.9344 | 0.00842 | -0.0527 | 110.9739
6.5 | 0.9831 | 0.00903 | -0.0519 | 108.8704
7 | 1.0104 | 0.01143 | -0.0486 | 88.399
8 | 1.0733 | 0.0149 | -0.0431 | 72.0336
8.5 | 1.1013 | 0.01642 | -0.0397 | 67.0706
9 | 1.1189 | 0.01803 | -0.0348 | 62.0577
9.5 | 1.1403 | 0.01975 | -0.0311 | 57.7367
10 | 1.1589 | 0.02192 | -0.0278 | 52.8695
10.5 | 1.1715 | 0.02474 | -0.0246 | 47.3525
11 | 1.192 | 0.02719 | -0.0223 | 43.8396
11.5 | 1.2101 | 0.02994 | -0.0202 | 40.4175
12 | 1.2182 | 0.03368 | -0.0177 | 36.1698
12.5 | 1.238 | 0.03657 | -0.0163 | 33.8529
13 | 1.2546 | 0.03984 | -0.0149 | 31.491
13.5 | 1.268 | 0.04349 | -0.0137 | 29.1561
14 | 1.2793 | 0.04763 | -0.0125 | 26.8591
14.5 | 1.2932 | 0.05168 | -0.0119 | 25.0232
15 | 1.3042 | 0.05621 | -0.0117 | 23.2023
15.5 | 1.3129 | 0.06116 | -0.0122 | 21.4666
16 | 1.3154 | 0.06712 | -0.0124 | 19.5977
16.5 | 1.3125 | 0.07423 | -0.0139 | 17.6815
17 | 1.3064 | 0.08217 | -0.0161 | 15.8987
17.5 | 1.2951 | 0.09141 | -0.0195 | 14.168
18 | 1.2802 | 0.10175 | -0.024 | 12.5818
18.5 | 1.2577 | 0.11418 | -0.0303 | 11.0151
19 | 1.2306 | 0.12844 | -0.0384 | 9.5811
19.5 | 1.1919 | 0.14646 | -0.0497 | 8.1381
20 | 0.9677 | 0.23864 | -0.0982 | 4.0551

## 27. Re 500k Mach 0.10 (1)
BIGFOIL.COM POLAR EXPORT
GA 37-313
GA 37-313 |  |  |  | Cl Max: | 1.355 | at alpha= | 11.5 | deg
JavaFoil+Calcfoil stall+Eppler ext transition |  |  |  | L/D Max: | 118.752 | at alpha= | 6 | deg
Re: | 500000 |  |  | Cd Min: | 0.00694 | at alpha= | 1 | deg
Mach: | 0.1 |  |  | Cl=0 at alpha= | -2.3279 | deg
|  |  |  | @ Cl=0.1, Cd= | 0.00898
|  |  |  | @ Cl=0.4, Cd= | 0.0069836
|  |  |  | @ Cl=0.6, Cd= | 0.0072086
alpha (deg) | Cl | Cd | Cm | Cl/Cd
-17 | -0.488 | 0.16014 | -0.01 | -3.045
-16.5 | -0.505 | 0.15239 | -0.01 | -3.311
-16 | -0.521 | 0.14316 | -0.01 | -3.638
-15.5 | -0.536 | 0.13332 | -0.01 | -4.023
-15 | -0.551 | 0.13138 | -0.01 | -4.192
-14.5 | -0.564 | 0.12538 | -0.01 | -4.496
-14 | -0.575 | 0.11661 | -0.01 | -4.931
-13.5 | -0.584 | 0.11082 | -0.011 | -5.273
-13 | -0.591 | 0.10555 | -0.011 | -5.603
-12.5 | -0.596 | 0.09771 | -0.011 | -6.096
-12 | -0.597 | 0.0889 | -0.011 | -6.717
-11.5 | -0.595 | 0.08517 | -0.011 | -6.989
-11 | -0.59 | 0.07918 | -0.012 | -7.452
-10.5 | -0.581 | 0.07477 | -0.012 | -7.772
-10 | -0.568 | 0.06815 | -0.013 | -8.342
-9.5 | -0.552 | 0.06355 | -0.013 | -8.687
-9 | -0.532 | 0.05945 | -0.014 | -8.943
-8.5 | -0.507 | 0.05604 | -0.014 | -9.056
-8 | -0.48 | 0.05215 | -0.015 | -9.201
-7.5 | -0.449 | 0.04959 | -0.015 | -9.044
-7 | -0.414 | 0.04702 | -0.015 | -8.809
-6.5 | -0.377 | 0.04419 | -0.016 | -8.536
-6 | -0.338 | 0.04134 | -0.017 | -8.166
-5.5 | -0.296 | 0.03922 | -0.018 | -7.551
-5 | -0.252 | 0.03711 | -0.018 | -6.802
-4.5 | -0.255 | 0.01001 | -0.042 | -25.524
-4 | -0.198 | 0.0099 | -0.043 | -20.012
-3.5 | -0.14 | 0.00993 | -0.043 | -14.078
-3 | -0.08 | 0.00948 | -0.044 | -8.486
-2.5 | -0.021 | 0.00931 | -0.045 | -2.21
-2 | 0.04 | 0.00908 | -0.046 | 4.368
-1.5 | 0.1 | 0.00898 | -0.046 | 11.145
-1 | 0.161 | 0.00722 | -0.047 | 22.302
-0.5 | 0.222 | 0.00716 | -0.048 | 30.947
0 | 0.285 | 0.00713 | -0.049 | 39.919
0.5 | 0.346 | 0.00732 | -0.05 | 47.235
1 | 0.407 | 0.00694 | -0.051 | 58.59
1.5 | 0.468 | 0.007 | -0.051 | 66.785
2 | 0.529 | 0.00704 | -0.052 | 75.12
2.5 | 0.59 | 0.00719 | -0.053 | 82.06
3 | 0.649 | 0.0073 | -0.054 | 88.985
3.5 | 0.71 | 0.00742 | -0.055 | 95.635
4 | 0.769 | 0.00791 | -0.055 | 97.234
4.5 | 0.829 | 0.00812 | -0.056 | 102.117
5 | 0.887 | 0.00836 | -0.057 | 106.076
5.5 | 0.944 | 0.00818 | -0.058 | 115.419
6 | 1 | 0.00842 | -0.059 | 118.752
6.5 | 1.031 | 0.01534 | -0.058 | 67.204
7 | 1.078 | 0.01652 | -0.059 | 65.226
7.5 | 1.123 | 0.01741 | -0.059 | 64.514
8 | 1.165 | 0.01842 | -0.06 | 63.272
8.5 | 1.205 | 0.0194 | -0.06 | 62.083
9 | 1.24 | 0.02064 | -0.061 | 60.092
9.5 | 1.272 | 0.02197 | -0.061 | 57.907
10 | 1.3 | 0.02338 | -0.062 | 55.609
10.5 | 1.324 | 0.02494 | -0.063 | 53.076
11 | 1.341 | 0.02663 | -0.063 | 50.354
11.5 | 1.355 | 0.02869 | -0.063 | 47.222
12 | 1.348 | 0.03295 | -0.063 | 40.904
12.5 | 1.161 | 0.0869 | -0.031 | 13.361
13 | 1.152 | 0.09079 | -0.026 | 12.689
13.5 | 1.141 | 0.09801 | -0.029 | 11.645
14 | 1.124 | 0.10506 | -0.027 | 10.695
14.5 | 1.102 | 0.11171 | -0.027 | 9.867
15 | 1.077 | 0.11756 | -0.027 | 9.158
15.5 | 1.047 | 0.1256 | -0.027 | 8.34
16 | 1.015 | 0.13239 | -0.027 | 7.67
16.5 | 0.981 | 0.14475 | -0.028 | 6.777

## 28. Re 500k Mach 0.10 (2)
BIGFOIL.COM POLAR EXPORT
GA 37-313
GA 37-313 |  |  |  | Cl Max: | 1.3051 | at alpha= | 15.5 | deg
XFOIL ncrit=9 |  |  |  | L/D Max: | 110.98 | at alpha= | 6 | deg
Re: | 500000 |  |  | Cd Min: | 0.24004 | at alpha= | 20 | deg
Mach: | 0.1 |  |  | Cl=0 at alpha= | -2.3344 | deg
|  |  |  | @ Cl=0.1, Cd= | 0.0078486
|  |  |  | @ Cl=0.4, Cd= | 0.0077646
|  |  |  | @ Cl=0.6, Cd= | 0.007967
alpha (deg) | Cl | Cd | Cm | Cl/Cd
-20 | -0.6671 | 0.23838 | 0.0444 | -2.7985
-19.5 | -0.6492 | 0.23243 | 0.0404 | -2.7931
-19 | -0.6316 | 0.22608 | 0.0363 | -2.7937
-18.5 | -0.6145 | 0.21912 | 0.0319 | -2.8044
-18 | -0.6026 | 0.2118 | 0.0259 | -2.8451
-17.5 | -0.588 | 0.20417 | 0.0214 | -2.88
-17 | -0.566 | 0.19781 | 0.0195 | -2.8613
-16.5 | -0.5487 | 0.19137 | 0.0158 | -2.8672
-16 | -0.5323 | 0.18459 | 0.012 | -2.8837
-15.5 | -0.5174 | 0.17722 | 0.0079 | -2.9195
-15 | -0.5145 | 0.16809 | 0.0006 | -3.0609
-14.5 | -0.4969 | 0.16037 | -0.0016 | -3.0985
-14 | -0.4792 | 0.15407 | -0.004 | -3.1103
-13.5 | -0.465 | 0.14724 | -0.0073 | -3.1581
-13 | -0.4535 | 0.13975 | -0.011 | -3.2451
-12.5 | -0.4535 | 0.12934 | -0.018 | -3.5063
-12 | -0.4505 | 0.11933 | -0.0239 | -3.7752
-11.5 | -0.4442 | 0.11114 | -0.0262 | -3.9968
-11 | -0.4311 | 0.10512 | -0.0285 | -4.101
-10 | -0.4113 | 0.0835 | -0.0475 | -4.9257
-9.5 | -0.4588 | 0.066 | -0.0618 | -6.9515
-9 | -0.5013 | 0.05925 | -0.062 | -8.4608
-8.5 | -0.5211 | 0.0529 | -0.0603 | -9.8507
-8 | -0.5203 | 0.04318 | -0.0599 | -12.0496
-7.5 | -0.4938 | 0.0388 | -0.059 | -12.7268
-7 | -0.4629 | 0.0342 | -0.0577 | -13.5351
-6.5 | -0.4383 | 0.02129 | -0.0532 | -20.5871
-6 | -0.3881 | 0.01909 | -0.0528 | -20.33
-5.5 | -0.3365 | 0.01672 | -0.052 | -20.1256
-5 | -0.2838 | 0.01507 | -0.0514 | -18.8321
-4.5 | -0.2322 | 0.0135 | -0.0508 | -17.2
-4 | -0.1794 | 0.01257 | -0.0504 | -14.2721
-3.5 | -0.126 | 0.01158 | -0.0501 | -10.8808
-3 | -0.071 | 0.01102 | -0.0501 | -6.4428
-2.5 | -0.0157 | 0.0103 | -0.0502 | -1.5243
-2 | 0.0317 | 0.00815 | -0.0501 | 3.8896
-1.5 | 0.0876 | 0.00788 | -0.0501 | 11.1168
-1 | 0.1429 | 0.00774 | -0.0499 | 18.4625
-0.5 | 0.1989 | 0.00766 | -0.0497 | 25.9661
0 | 0.2555 | 0.00769 | -0.0497 | 33.225
0.5 | 0.3121 | 0.00767 | -0.0498 | 40.691
1 | 0.3681 | 0.00773 | -0.0497 | 47.6197
1.5 | 0.4235 | 0.00779 | -0.0495 | 54.3646
2 | 0.4778 | 0.00785 | -0.0489 | 60.8662
2.5 | 0.5309 | 0.00794 | -0.0482 | 66.864
3 | 0.583 | 0.00797 | -0.0471 | 73.1493
3.5 | 0.6387 | 0.00796 | -0.0468 | 80.2387
4 | 0.7089 | 0.00789 | -0.0499 | 89.8479
4.5 | 0.7821 | 0.00796 | -0.0539 | 98.2538
5 | 0.833 | 0.00808 | -0.0532 | 103.0941
5.5 | 0.8867 | 0.00822 | -0.053 | 107.871
6 | 0.94 | 0.00847 | -0.0528 | 110.9799
6.5 | 0.988 | 0.00915 | -0.0518 | 107.9781
7 | 1.0137 | 0.01167 | -0.0483 | 86.8638
7.5 | 1.0446 | 0.01354 | -0.0454 | 77.1492
8 | 1.0758 | 0.01512 | -0.0424 | 71.1508
8.5 | 1.1004 | 0.01668 | -0.0384 | 65.9712
9 | 1.1168 | 0.01843 | -0.0334 | 60.5969
9.5 | 1.1384 | 0.02026 | -0.03 | 56.1895
10 | 1.1577 | 0.02248 | -0.0268 | 51.4991
10.5 | 1.1682 | 0.02556 | -0.0235 | 45.7042
11 | 1.19 | 0.028 | -0.0213 | 42.5
11.5 | 1.2069 | 0.03093 | -0.0192 | 39.0204
12 | 1.2162 | 0.03466 | -0.0168 | 35.0894
12.5 | 1.2353 | 0.03769 | -0.0153 | 32.7753
13 | 1.2515 | 0.04108 | -0.014 | 30.4649
13.5 | 1.2632 | 0.04502 | -0.0127 | 28.0586
14 | 1.2759 | 0.04916 | -0.0117 | 25.954
14.5 | 1.2886 | 0.0535 | -0.0111 | 24.086
15 | 1.2979 | 0.05836 | -0.0111 | 22.2395
15.5 | 1.3051 | 0.06367 | -0.0117 | 20.4979
16 | 1.3021 | 0.07059 | -0.0121 | 18.446
16.5 | 1.2971 | 0.07828 | -0.0144 | 16.57
17 | 1.2859 | 0.08734 | -0.0173 | 14.7229
17.5 | 1.269 | 0.09795 | -0.0217 | 12.9556
18 | 1.2478 | 0.10998 | -0.0276 | 11.3457
18.5 | 1.2173 | 0.12483 | -0.0359 | 9.7517
19 | 1.1765 | 0.14328 | -0.0473 | 8.2112
20 | 0.9701 | 0.24004 | -0.0993 | 4.0414

## 29. Re 500k Mach 0.25 (1)
BIGFOIL.COM POLAR EXPORT
GA 37-313
GA 37-313 |  |  |  | Cl Max: | 1.308 | at alpha= | 10.5 | deg
JavaFoil+Calcfoil stall+Eppler ext transition |  |  |  | L/D Max: | 118.81 | at alpha= | 6 | deg
Re: | 500000 |  |  | Cd Min: | 0.00702 | at alpha= | 1 | deg
Mach: | 0.25 |  |  | Cl=0 at alpha= | -2.3306 | deg
|  |  |  | @ Cl=0.1, Cd= | 0.0090748
|  |  |  | @ Cl=0.4, Cd= | 0.0071229
|  |  |  | @ Cl=0.6, Cd= | 0.0073067
alpha (deg) | Cl | Cd | Cm | Cl/Cd
-15 | -0.224 | 0.14751 | -0.011 | -1.517
-14.5 | -0.278 | 0.13614 | -0.012 | -2.039
-14 | -0.325 | 0.12984 | -0.012 | -2.5
-13.5 | -0.367 | 0.11919 | -0.012 | -3.076
-13 | -0.404 | 0.11251 | -0.012 | -3.592
-12.5 | -0.437 | 0.10361 | -0.012 | -4.217
-12 | -0.465 | 0.09777 | -0.012 | -4.753
-11.5 | -0.487 | 0.09304 | -0.012 | -5.235
-11 | -0.504 | 0.08511 | -0.012 | -5.916
-10.5 | -0.514 | 0.07972 | -0.013 | -6.446
-10 | -0.518 | 0.07234 | -0.013 | -7.159
-9.5 | -0.516 | 0.06772 | -0.013 | -7.613
-9 | -0.507 | 0.06277 | -0.013 | -8.074
-8.5 | -0.492 | 0.05827 | -0.014 | -8.444
-8 | -0.472 | 0.05366 | -0.015 | -8.789
-7.5 | -0.446 | 0.05113 | -0.015 | -8.72
-7 | -0.415 | 0.048 | -0.016 | -8.653
-6.5 | -0.381 | 0.04509 | -0.016 | -8.442
-6 | -0.342 | 0.04239 | -0.017 | -8.078
-5.5 | -0.302 | 0.03974 | -0.018 | -7.587
-5 | -0.257 | 0.03756 | -0.018 | -6.854
-4.5 | -0.212 | 0.03523 | -0.02 | -6.027
-4 | -0.203 | 0.00989 | -0.044 | -20.536
-3.5 | -0.143 | 0.01006 | -0.044 | -14.243
-3 | -0.083 | 0.00959 | -0.045 | -8.61
-2.5 | -0.021 | 0.00934 | -0.046 | -2.26
-2 | 0.041 | 0.00917 | -0.047 | 4.442
-1.5 | 0.103 | 0.00907 | -0.048 | 11.337
-1 | 0.165 | 0.00726 | -0.049 | 22.781
-0.5 | 0.228 | 0.00723 | -0.049 | 31.475
0 | 0.292 | 0.0072 | -0.05 | 40.592
0.5 | 0.355 | 0.00738 | -0.051 | 48.145
1 | 0.418 | 0.00702 | -0.052 | 59.497
1.5 | 0.481 | 0.00712 | -0.053 | 67.498
2 | 0.543 | 0.00718 | -0.054 | 75.682
2.5 | 0.606 | 0.00732 | -0.054 | 82.809
3 | 0.667 | 0.00744 | -0.055 | 89.683
3.5 | 0.729 | 0.00753 | -0.056 | 96.862
4 | 0.79 | 0.00809 | -0.057 | 97.691
4.5 | 0.851 | 0.00835 | -0.058 | 101.889
5 | 0.911 | 0.00857 | -0.059 | 106.186
5.5 | 0.969 | 0.00838 | -0.059 | 115.6
6 | 1.026 | 0.00863 | -0.06 | 118.81
6.5 | 1.053 | 0.01608 | -0.059 | 65.442
7 | 1.099 | 0.01744 | -0.06 | 62.993
7.5 | 1.143 | 0.01843 | -0.061 | 62.016
8 | 1.183 | 0.01963 | -0.061 | 60.266
8.5 | 1.219 | 0.02076 | -0.062 | 58.724
9 | 1.25 | 0.02216 | -0.062 | 56.426
9.5 | 1.276 | 0.02368 | -0.063 | 53.886
10 | 1.296 | 0.02521 | -0.063 | 51.411
10.5 | 1.308 | 0.02691 | -0.064 | 48.607
11 | 1.114 | 0.07313 | -0.026 | 15.23
11.5 | 1.119 | 0.07909 | -0.031 | 14.154
12 | 1.114 | 0.08425 | -0.026 | 13.218
12.5 | 1.092 | 0.09217 | -0.027 | 11.849
13 | 1.06 | 0.09877 | -0.026 | 10.728
13.5 | 1.018 | 0.10707 | -0.026 | 9.505
14 | 0.967 | 0.11707 | -0.026 | 8.26
14.5 | 0.908 | 0.12485 | -0.026 | 7.275
15 | 0.842 | 0.136 | -0.026 | 6.192
15.5 | 0.77 | 0.1472 | -0.028 | 5.233

## 30. Re 500k Mach 0.25 (2)
BIGFOIL.COM POLAR EXPORT
GA 37-313
GA 37-313 |  |  |  | Cl Max: | 1.2484 | at alpha= | 14.5 | deg
XFOIL ncrit=9 |  |  |  | L/D Max: | 110.49 | at alpha= | 6 | deg
Re: | 500000 |  |  | Cd Min: | 0.24152 | at alpha= | 19.5 | deg
Mach: | 0.25 |  |  | Cl=0 at alpha= | -2.3398 | deg
|  |  |  | @ Cl=0.1, Cd= | 0.0080389
|  |  |  | @ Cl=0.4, Cd= | 0.0079067
|  |  |  | @ Cl=0.6, Cd= | 0.0082127
alpha (deg) | Cl | Cd | Cm | Cl/Cd
-6.5 | -0.4439 | 0.02487 | -0.0573 | -17.8488
-6 | -0.3964 | 0.02194 | -0.0563 | -18.0675
-5.5 | -0.3456 | 0.01836 | -0.0551 | -18.8235
-5 | -0.2917 | 0.01608 | -0.0541 | -18.1405
-4.5 | -0.2361 | 0.0147 | -0.0534 | -16.0612
-4 | -0.1837 | 0.01303 | -0.0527 | -14.0982
-3.5 | -0.1282 | 0.01219 | -0.0522 | -10.5168
-3 | -0.0728 | 0.01123 | -0.052 | -6.4826
-2.5 | -0.0158 | 0.01061 | -0.0518 | -1.4892
-2 | 0.0335 | 0.00836 | -0.0518 | 4.0072
-1.5 | 0.0906 | 0.00807 | -0.0517 | 11.2268
-1 | 0.1481 | 0.00788 | -0.0515 | 18.7944
-0.5 | 0.2058 | 0.00783 | -0.0513 | 26.2835
0 | 0.2644 | 0.00781 | -0.0514 | 33.854
0.5 | 0.3228 | 0.00782 | -0.0514 | 41.2788
1 | 0.3808 | 0.00789 | -0.0514 | 48.2636
1.5 | 0.4382 | 0.00794 | -0.0512 | 55.1889
2 | 0.4949 | 0.00807 | -0.0508 | 61.3259
2.5 | 0.5501 | 0.00812 | -0.05 | 67.7463
3 | 0.6039 | 0.00822 | -0.0489 | 73.4672
3.5 | 0.6589 | 0.00816 | -0.0479 | 80.7475
4 | 0.7286 | 0.00811 | -0.0502 | 89.8397
4.5 | 0.8071 | 0.00819 | -0.0547 | 98.547
5 | 0.8608 | 0.00827 | -0.054 | 104.0871
5.5 | 0.9161 | 0.00844 | -0.0536 | 108.5427
6 | 0.9701 | 0.00878 | -0.0529 | 110.4897
6.5 | 1.0081 | 0.01032 | -0.0503 | 97.6841
7 | 1.0309 | 0.01286 | -0.046 | 80.1633
7.5 | 1.0586 | 0.01469 | -0.0421 | 72.0626
8 | 1.0788 | 0.01639 | -0.037 | 65.8206
8.5 | 1.0952 | 0.01834 | -0.032 | 59.7165
9 | 1.1142 | 0.02057 | -0.0282 | 54.1663
9.5 | 1.1288 | 0.02339 | -0.0246 | 48.2599
10 | 1.1497 | 0.02598 | -0.022 | 44.2533
10.5 | 1.1611 | 0.02946 | -0.019 | 39.4128
11 | 1.1783 | 0.03267 | -0.0167 | 36.0667
11.5 | 1.1892 | 0.03653 | -0.0145 | 32.5541
12 | 1.2043 | 0.04023 | -0.0124 | 29.9354
12.5 | 1.2207 | 0.04399 | -0.0109 | 27.7495
13 | 1.2343 | 0.04823 | -0.0097 | 25.592
13.5 | 1.2413 | 0.05343 | -0.0086 | 23.2323
14 | 1.2483 | 0.05902 | -0.0084 | 21.1505
14.5 | 1.2484 | 0.06576 | -0.0089 | 18.9842
15 | 1.2426 | 0.07357 | -0.0105 | 16.89
15.5 | 1.2336 | 0.08233 | -0.0134 | 14.9836
16 | 1.2167 | 0.09281 | -0.0176 | 13.1096
16.5 | 1.1836 | 0.10699 | -0.0245 | 11.0627
17 | 1.1519 | 0.12234 | -0.0333 | 9.4156
17.5 | 1.116 | 0.14004 | -0.0446 | 7.9692
18 | 1.0742 | 0.16101 | -0.0583 | 6.6716
18.5 | 0.957 | 0.21551 | -0.0869 | 4.4406
19 | 0.9612 | 0.22955 | -0.0932 | 4.1873
19.5 | 0.9676 | 0.24152 | -0.1012 | 4.0063

## 31. Re 500k Mach 0.50 (1)
BIGFOIL.COM POLAR EXPORT
GA 37-313
GA 37-313 |  |  |  | Cl Max: | 1.24 | at alpha= | 20 | deg
JavaFoil+Calcfoil stall+Eppler ext transition |  |  |  | L/D Max: | 104.813 | at alpha= | 5 | deg
Re: | 500000 |  |  | Cd Min: | 0.00759 | at alpha= | 0 | deg
Mach: | 0.5 |  |  | Cl=0 at alpha= | -2.3261 | deg
|  |  |  | @ Cl=0.1, Cd= | 0.0094871
|  |  |  | @ Cl=0.4, Cd= | 0.007853
|  |  |  | @ Cl=0.6, Cd= | 0.0078614
alpha (deg) | Cl | Cd | Cm | Cl/Cd
-20 | -0.967 | 0.22877 | -0.013 | -4.229
-19.5 | -0.941 | 0.21897 | -0.014 | -4.298
-19 | -0.915 | 0.21166 | -0.014 | -4.323
-18.5 | -0.888 | 0.20567 | -0.014 | -4.318
-18 | -0.859 | 0.19831 | -0.014 | -4.332
-17.5 | -0.832 | 0.19668 | -0.014 | -4.229
-17 | -0.805 | 0.18768 | -0.014 | -4.289
-16.5 | -0.778 | 0.1797 | -0.014 | -4.331
-16 | -0.752 | 0.17521 | -0.015 | -4.29
-15.5 | -0.725 | 0.17332 | -0.015 | -4.182
-15 | -0.698 | 0.16755 | -0.015 | -4.165
-14.5 | -0.671 | 0.16384 | -0.015 | -4.095
-14 | -0.644 | 0.16006 | -0.016 | -4.024
-13.5 | -0.617 | 0.1475 | -0.016 | -4.184
-13 | -0.589 | 0.13787 | -0.016 | -4.274
-12.5 | -0.561 | 0.13119 | -0.015 | -4.278
-12 | -0.534 | 0.12681 | -0.015 | -4.211
-11.5 | -0.507 | 0.12039 | -0.016 | -4.211
-11 | -0.48 | 0.11703 | -0.016 | -4.099
-10.5 | -0.452 | 0.11386 | -0.017 | -3.973
-10 | -0.425 | 0.11577 | -0.017 | -3.671
-9.5 | -0.398 | 0.10797 | -0.017 | -3.683
-9 | -0.37 | 0.10433 | -0.016 | -3.544
-8.5 | -0.342 | 0.09597 | -0.017 | -3.567
-8 | -0.315 | 0.05934 | -0.018 | -5.307
-7.5 | -0.287 | 0.08298 | -0.018 | -3.462
-7 | -0.259 | 0.05923 | -0.017 | -4.38
-6.5 | -0.232 | 0.05459 | -0.017 | -4.245
-6 | -0.295 | 0.0508 | -0.016 | -5.807
-5.5 | -0.302 | 0.04513 | -0.018 | -6.688
-5 | -0.272 | 0.04068 | -0.019 | -6.679
-4.5 | -0.229 | 0.03774 | -0.02 | -6.077
-4 | -0.181 | 0.03511 | -0.021 | -5.147
-3.5 | -0.129 | 0.03298 | -0.024 | -3.909
-3 | -0.092 | 0.01014 | -0.051 | -9.051
-2.5 | -0.024 | 0.01018 | -0.052 | -2.312
-2 | 0.045 | 0.00966 | -0.052 | 4.705
-1.5 | 0.115 | 0.00944 | -0.053 | 12.169
-1 | 0.185 | 0.0076 | -0.054 | 24.314
-0.5 | 0.255 | 0.0076 | -0.055 | 33.471
0 | 0.327 | 0.00759 | -0.056 | 43.047
0.5 | 0.397 | 0.00785 | -0.057 | 50.585
1 | 0.467 | 0.00792 | -0.058 | 58.993
1.5 | 0.537 | 0.00803 | -0.059 | 66.951
2 | 0.608 | 0.00784 | -0.06 | 77.48
2.5 | 0.678 | 0.00798 | -0.061 | 84.96
3 | 0.745 | 0.00813 | -0.062 | 91.63
3.5 | 0.814 | 0.00836 | -0.063 | 97.311
4 | 0.882 | 0.00855 | -0.064 | 103.1
4.5 | 0.948 | 0.00933 | -0.065 | 101.682
5 | 1.012 | 0.00966 | -0.066 | 104.813
5.5 | 1.054 | 0.01029 | -0.065 | 102.378
6 | 1.088 | 0.01947 | -0.065 | 55.883
6.5 | 1.134 | 0.0209 | -0.065 | 54.26
7 | 1.169 | 0.02253 | -0.066 | 51.901
7.5 | 1.189 | 0.02425 | -0.067 | 49.012
8 | 0.997 | 0.05299 | -0.027 | 18.819
8.5 | 0.944 | 0.06009 | -0.027 | 15.711
9 | 0.63 | 0.07206 | -0.027 | 8.741
9.5 | 0.658 | 0.07154 | -0.03 | 9.197
10 | 0.685 | 0.11102 | -0.029 | 6.17
10.5 | 0.713 | 0.11432 | -0.03 | 6.234
11 | 0.741 | 0.1198 | -0.033 | 6.185
11.5 | 0.768 | 0.12313 | -0.034 | 6.24
12 | 0.796 | 0.13263 | -0.034 | 5.999
12.5 | 0.823 | 0.13594 | -0.035 | 6.054
13 | 0.853 | 0.15059 | -0.04 | 5.665
13.5 | 0.88 | 0.15957 | -0.04 | 5.515
14 | 0.907 | 0.16506 | -0.041 | 5.498
14.5 | 0.935 | 0.16864 | -0.042 | 5.542
15 | 0.962 | 0.17581 | -0.043 | 5.475
15.5 | 0.99 | 0.1771 | -0.044 | 5.59
16 | 1.021 | 0.18994 | -0.048 | 5.377
16.5 | 1.047 | 0.20043 | -0.048 | 5.225
17 | 1.074 | 0.20281 | -0.049 | 5.297
17.5 | 1.101 | 0.20602 | -0.05 | 5.346
18 | 1.128 | 0.21066 | -0.05 | 5.355
18.5 | 1.155 | 0.21806 | -0.051 | 5.298
19 | 1.184 | 0.22874 | -0.053 | 5.176
19.5 | 1.216 | 0.2362 | -0.056 | 5.15
20 | 1.24 | 0.23959 | -0.055 | 5.174

## 32. Re 500k Mach 0.50 (2)
BIGFOIL.COM POLAR EXPORT
GA 37-313
GA 37-313 |  |  |  | Cl Max: | 1.1355 | at alpha= | 11 | deg
XFOIL ncrit=9 |  |  |  | L/D Max: | 107.438 | at alpha= | 5.5 | deg
Re: | 500000 |  |  | Cd Min: | 0.26597 | at alpha= | -20 | deg
Mach: | 0.5 |  |  | Cl=0 at alpha= | -2.3855 | deg
|  |  |  | @ Cl=0.1, Cd= | 0.0089711
|  |  |  | @ Cl=0.4, Cd= | 0.0086353
|  |  |  | @ Cl=0.6, Cd= | 0.0090081
alpha (deg) | Cl | Cd | Cm | Cl/Cd
-20 | -0.7344 | 0.26597 | 0.0579 | -2.7612
-19.5 | -0.7113 | 0.25794 | 0.0526 | -2.7576
-19 | -0.6882 | 0.24953 | 0.047 | -2.758
-18 | -0.6433 | 0.23288 | 0.0365 | -2.7624
-17.5 | -0.6199 | 0.22521 | 0.0319 | -2.7525
-17 | -0.597 | 0.21742 | 0.0271 | -2.7458
-16.5 | -0.5742 | 0.20942 | 0.0221 | -2.7419
-16 | -0.5548 | 0.20105 | 0.0157 | -2.7595
-15.5 | -0.5389 | 0.19323 | 0.0093 | -2.7889
-15 | -0.5103 | 0.18458 | 0.0072 | -2.7647
-14.5 | -0.4881 | 0.17721 | 0.0031 | -2.7544
-14 | -0.4674 | 0.16933 | -0.0015 | -2.7603
-13.5 | -0.4528 | 0.16089 | -0.0082 | -2.8143
-13 | -0.4405 | 0.15238 | -0.0146 | -2.8908
-12.5 | -0.4143 | 0.14409 | -0.0165 | -2.8753
-12 | -0.3814 | 0.13545 | -0.0243 | -2.8158
-11.5 | -0.3675 | 0.12822 | -0.0273 | -2.8662
-11 | -0.3651 | 0.11951 | -0.0337 | -3.055
-10.5 | -0.3527 | 0.11126 | -0.0363 | -3.1701
-10 | -0.3371 | 0.10436 | -0.0389 | -3.2302
-9.5 | -0.3251 | 0.09709 | -0.0422 | -3.3484
-9 | -0.3197 | 0.08855 | -0.0475 | -3.6104
-8.5 | -0.3235 | 0.07721 | -0.0574 | -4.1899
-8 | -0.3241 | 0.06858 | -0.0608 | -4.7259
-7.5 | -0.3258 | 0.05959 | -0.0671 | -5.4674
-7 | -0.3462 | 0.05065 | -0.0737 | -6.8351
-6.5 | -0.377 | 0.04118 | -0.0739 | -9.1549
-6 | -0.3731 | 0.03495 | -0.0724 | -10.6753
-5 | -0.3137 | 0.023 | -0.0677 | -13.6391
-4.5 | -0.2607 | 0.01874 | -0.0653 | -13.9114
-4 | -0.2002 | 0.01582 | -0.0636 | -12.6549
-3.5 | -0.1389 | 0.01402 | -0.0621 | -9.9073
-3 | -0.0772 | 0.0127 | -0.0607 | -6.0787
-2.5 | -0.0148 | 0.01169 | -0.0599 | -1.266
-2 | 0.0498 | 0.01089 | -0.0594 | 4.573
-1.5 | 0.105 | 0.00878 | -0.059 | 11.959
-1 | 0.1701 | 0.00856 | -0.0586 | 19.8715
-0.5 | 0.2364 | 0.00856 | -0.0584 | 27.6168
0 | 0.3033 | 0.00854 | -0.0585 | 35.5152
0.5 | 0.3706 | 0.0086 | -0.0586 | 43.093
1 | 0.4372 | 0.00868 | -0.0587 | 50.3687
1.5 | 0.5034 | 0.00878 | -0.0585 | 57.3349
2 | 0.5687 | 0.00895 | -0.0582 | 63.5419
2.5 | 0.6334 | 0.00907 | -0.0574 | 69.8346
3 | 0.6963 | 0.00926 | -0.0563 | 75.1944
3.5 | 0.7566 | 0.00919 | -0.0541 | 82.3286
4 | 0.8198 | 0.0091 | -0.0523 | 90.0879
4.5 | 0.9066 | 0.00918 | -0.0555 | 98.7582
5 | 0.9811 | 0.00925 | -0.0562 | 106.0649
5.5 | 1.04 | 0.00968 | -0.0539 | 107.438
6.5 | 1.0419 | 0.01522 | -0.0365 | 68.456
7 | 1.0434 | 0.0187 | -0.0304 | 55.7968
7.5 | 1.053 | 0.02232 | -0.0259 | 47.1774
8 | 1.0672 | 0.02595 | -0.022 | 41.1252
8.5 | 1.0801 | 0.02989 | -0.0185 | 36.1358
9 | 1.0942 | 0.03397 | -0.0153 | 32.2108
9.5 | 1.1033 | 0.0386 | -0.0122 | 28.5829
10 | 1.1175 | 0.0432 | -0.0095 | 25.8681
10.5 | 1.1266 | 0.04856 | -0.0073 | 23.2002
11 | 1.1355 | 0.0545 | -0.0054 | 20.8349
11.5 | 1.1312 | 0.06234 | -0.0054 | 18.1457
12 | 1.1157 | 0.07212 | -0.0076 | 15.47
12.5 | 1.0939 | 0.08351 | -0.0123 | 13.099
13 | 1.0649 | 0.09696 | -0.0193 | 10.9829
13.5 | 1.0317 | 0.11268 | -0.029 | 9.156
14 | 0.9961 | 0.13063 | -0.0408 | 7.6254
14.5 | 0.9609 | 0.15034 | -0.0533 | 6.3915
15 | 0.9403 | 0.16859 | -0.0642 | 5.5774
15.5 | 0.937 | 0.18343 | -0.0728 | 5.1082
16 | 0.9425 | 0.19636 | -0.0803 | 4.7999

## 33. Re 750k Mach 0.00 (1)
BIGFOIL.COM POLAR EXPORT
GA 37-313
GA 37-313 |  |  |  | Cl Max: | 1.377 | at alpha= | 12 | deg
JavaFoil+Calcfoil stall+Eppler ext transition |  |  |  | L/D Max: | 134.489 | at alpha= | 6 | deg
Re: | 750000 |  |  | Cd Min: | 0.00617 | at alpha= | 1 | deg
Mach: | 0 |  |  | Cl=0 at alpha= | -2.3305 | deg
|  |  |  | @ Cl=0.1, Cd= | 0.00821
|  |  |  | @ Cl=0.4, Cd= | 0.006193
|  |  |  | @ Cl=0.6, Cd= | 0.006373
alpha (deg) | Cl | Cd | Cm | Cl/Cd
-17.5 | -0.518 | 0.15978 | -0.01 | -3.243
-17 | -0.533 | 0.14964 | -0.01 | -3.561
-16.5 | -0.547 | 0.14181 | -0.01 | -3.857
-16 | -0.56 | 0.1338 | -0.01 | -4.188
-15.5 | -0.573 | 0.13026 | -0.01 | -4.398
-15 | -0.584 | 0.12219 | -0.01 | -4.78
-14.5 | -0.594 | 0.11571 | -0.011 | -5.133
-14 | -0.602 | 0.10856 | -0.011 | -5.547
-13.5 | -0.608 | 0.10413 | -0.011 | -5.842
-13 | -0.612 | 0.09861 | -0.011 | -6.208
-12.5 | -0.613 | 0.09103 | -0.011 | -6.74
-12 | -0.612 | 0.08424 | -0.012 | -7.268
-11.5 | -0.608 | 0.08054 | -0.012 | -7.546
-11 | -0.6 | 0.07602 | -0.013 | -7.895
-10.5 | -0.589 | 0.07074 | -0.013 | -8.326
-10 | -0.574 | 0.06588 | -0.013 | -8.72
-9.5 | -0.556 | 0.06205 | -0.014 | -8.965
-9 | -0.535 | 0.05804 | -0.014 | -9.209
-8.5 | -0.509 | 0.05383 | -0.015 | -9.46
-8 | -0.481 | 0.05057 | -0.015 | -9.504
-7.5 | -0.449 | 0.04826 | -0.016 | -9.3
-7 | -0.414 | 0.04575 | -0.016 | -9.049
-6.5 | -0.377 | 0.04214 | -0.018 | -8.952
-6 | -0.337 | 0.0399 | -0.018 | -8.455
-5.5 | -0.364 | 0.01029 | -0.04 | -35.362
-5 | -0.31 | 0.00976 | -0.041 | -31.755
-4.5 | -0.254 | 0.00948 | -0.042 | -26.828
-4 | -0.197 | 0.00913 | -0.042 | -21.612
-3.5 | -0.139 | 0.00913 | -0.043 | -15.238
-3 | -0.08 | 0.00861 | -0.044 | -9.3
-2.5 | -0.02 | 0.00846 | -0.045 | -2.418
-2 | 0.039 | 0.00836 | -0.045 | 4.719
-1.5 | 0.1 | 0.00821 | -0.046 | 12.14
-1 | 0.16 | 0.00637 | -0.047 | 25.161
-0.5 | 0.221 | 0.0064 | -0.048 | 34.459
0 | 0.283 | 0.0063 | -0.049 | 44.921
0.5 | 0.344 | 0.00645 | -0.049 | 53.287
1 | 0.405 | 0.00617 | -0.05 | 65.624
1.5 | 0.465 | 0.00625 | -0.051 | 74.475
2 | 0.526 | 0.00628 | -0.052 | 83.736
2.5 | 0.587 | 0.00634 | -0.053 | 92.632
3 | 0.646 | 0.00649 | -0.054 | 99.509
3.5 | 0.706 | 0.00655 | -0.054 | 107.8
4 | 0.766 | 0.00697 | -0.055 | 109.778
4.5 | 0.825 | 0.00717 | -0.056 | 115.073
5 | 0.883 | 0.00739 | -0.057 | 119.475
5.5 | 0.94 | 0.00717 | -0.058 | 131.015
6 | 0.995 | 0.0074 | -0.058 | 134.489
6.5 | 1.036 | 0.01382 | -0.058 | 74.978
7 | 1.078 | 0.01505 | -0.059 | 71.635
7.5 | 1.124 | 0.01579 | -0.059 | 71.18
8 | 1.167 | 0.01672 | -0.06 | 69.774
8.5 | 1.206 | 0.01759 | -0.06 | 68.587
9 | 1.243 | 0.01868 | -0.061 | 66.512
9.5 | 1.275 | 0.01985 | -0.062 | 64.253
10 | 1.305 | 0.02108 | -0.062 | 61.877
10.5 | 1.329 | 0.02253 | -0.063 | 58.992
11 | 1.35 | 0.02411 | -0.063 | 55.979
11.5 | 1.366 | 0.02581 | -0.064 | 52.929
12 | 1.377 | 0.02777 | -0.064 | 49.59
12.5 | 1.375 | 0.02979 | -0.064 | 46.141
13 | 1.358 | 0.03313 | -0.064 | 40.992
13.5 | 1.323 | 0.04035 | -0.063 | 32.8
14 | 1.149 | 0.0989 | -0.036 | 11.62
14.5 | 1.129 | 0.10577 | -0.034 | 10.673
15 | 1.106 | 0.11352 | -0.033 | 9.744
15.5 | 1.08 | 0.12052 | -0.03 | 8.957
16 | 1.053 | 0.12759 | -0.031 | 8.251
16.5 | 1.023 | 0.13409 | -0.031 | 7.627
17 | 0.991 | 0.14252 | -0.031 | 6.954

## 34. Re 750k Mach 0.00 (2)
BIGFOIL.COM POLAR EXPORT
GA 37-313
GA 37-313 |  |  |  | Cl Max: | 1.3657 | at alpha= | 16 | deg
XFOIL ncrit=9 |  |  |  | L/D Max: | 124.802 | at alpha= | 5.5 | deg
Re: | 750000 |  |  | Cd Min: | 0.23721 | at alpha= | -20 | deg
Mach: | 0 |  |  | Cl=0 at alpha= | -2.3213 | deg
|  |  |  | @ Cl=0.1, Cd= | 0.0068877
|  |  |  | @ Cl=0.4, Cd= | 0.0065052
|  |  |  | @ Cl=0.6, Cd= | 0.0066676
alpha (deg) | Cl | Cd | Cm | Cl/Cd
-20 | -0.6646 | 0.23721 | 0.0438 | -2.8017
-19.5 | -0.6469 | 0.23129 | 0.0397 | -2.7969
-19 | -0.6296 | 0.22486 | 0.0356 | -2.8
-18.5 | -0.613 | 0.21744 | 0.0311 | -2.8192
-18 | -0.6007 | 0.20958 | 0.0255 | -2.8662
-17.5 | -0.5852 | 0.20186 | 0.0216 | -2.899
-17 | -0.5654 | 0.19615 | 0.019 | -2.8825
-16.5 | -0.5486 | 0.18973 | 0.0153 | -2.8915
-16 | -0.5325 | 0.18303 | 0.0115 | -2.9094
-15.5 | -0.5178 | 0.17566 | 0.0076 | -2.9477
-15 | -0.5128 | 0.16571 | 0.0011 | -3.0946
-14.5 | -0.5019 | 0.15721 | -0.0025 | -3.1925
-14 | -0.4839 | 0.1512 | -0.0048 | -3.2004
-13.5 | -0.4696 | 0.14459 | -0.008 | -3.2478
-13 | -0.4579 | 0.13742 | -0.0115 | -3.3321
-12.5 | -0.4491 | 0.12939 | -0.0154 | -3.4709
-12 | -0.4525 | 0.11686 | -0.0228 | -3.8722
-11 | -0.4436 | 0.0977 | -0.0337 | -4.5404
-10.5 | -0.4239 | 0.09015 | -0.0406 | -4.7022
-9.5 | -0.4759 | 0.06315 | -0.0589 | -7.536
-9 | -0.5298 | 0.05383 | -0.0605 | -9.8421
-8.5 | -0.5391 | 0.04684 | -0.0594 | -11.5094
-8 | -0.568 | 0.02929 | -0.0545 | -19.3923
-7.5 | -0.5393 | 0.02243 | -0.0522 | -24.0437
-7 | -0.4946 | 0.01882 | -0.051 | -26.2806
-6.5 | -0.4459 | 0.01628 | -0.0502 | -27.3894
-6 | -0.3951 | 0.01483 | -0.0499 | -26.6419
-5.5 | -0.3428 | 0.01361 | -0.0495 | -25.1874
-5 | -0.2897 | 0.01266 | -0.0492 | -22.8831
-4.5 | -0.2386 | 0.01142 | -0.0487 | -20.8932
-4 | -0.1836 | 0.01086 | -0.0488 | -16.9061
-3.5 | -0.1296 | 0.01011 | -0.0487 | -12.819
-3 | -0.0737 | 0.00964 | -0.0489 | -7.6452
-2.5 | -0.0178 | 0.00919 | -0.049 | -1.9369
-2 | 0.032 | 0.00728 | -0.0493 | 4.3956
-1.5 | 0.0877 | 0.00694 | -0.0495 | 12.6369
-1 | 0.1441 | 0.0067 | -0.0497 | 21.5075
-0.5 | 0.2001 | 0.0066 | -0.0498 | 30.3182
0 | 0.257 | 0.00649 | -0.05 | 39.5994
0.5 | 0.3138 | 0.00649 | -0.0502 | 48.3513
1 | 0.3707 | 0.0065 | -0.0505 | 57.0308
1.5 | 0.4273 | 0.00651 | -0.0506 | 65.6375
2 | 0.4834 | 0.00659 | -0.0507 | 73.3536
2.5 | 0.5392 | 0.00661 | -0.0506 | 81.5734
3 | 0.5937 | 0.00667 | -0.0503 | 89.0105
3.5 | 0.6469 | 0.00665 | -0.0497 | 97.2782
4 | 0.6987 | 0.00669 | -0.0487 | 104.4395
4.5 | 0.7563 | 0.00674 | -0.0491 | 112.2107
5 | 0.8279 | 0.00683 | -0.0529 | 121.2152
5.5 | 0.8836 | 0.00708 | -0.0533 | 124.8023
6 | 0.9354 | 0.00757 | -0.0531 | 123.5667
6.5 | 0.9712 | 0.00954 | -0.051 | 101.8029
7 | 1.0079 | 0.01127 | -0.0489 | 89.4321
7.5 | 1.0475 | 0.01256 | -0.0472 | 83.3997
8 | 1.0854 | 0.01378 | -0.0452 | 78.7663
8.5 | 1.1203 | 0.015 | -0.0426 | 74.6867
9 | 1.1492 | 0.0162 | -0.0391 | 70.9383
9.5 | 1.172 | 0.01752 | -0.0349 | 66.895
10 | 1.1949 | 0.01913 | -0.0314 | 62.4621
10.5 | 1.2108 | 0.02142 | -0.0279 | 56.5266
11 | 1.2355 | 0.02333 | -0.0255 | 52.9576
11.5 | 1.2579 | 0.02553 | -0.0234 | 49.2714
12 | 1.2661 | 0.029 | -0.0206 | 43.6586
12.5 | 1.2905 | 0.03131 | -0.0192 | 41.2169
13 | 1.3072 | 0.03436 | -0.0176 | 38.0442
13.5 | 1.3219 | 0.03772 | -0.0164 | 35.0451
14 | 1.3223 | 0.04257 | -0.0148 | 31.0618
14.5 | 1.3385 | 0.04616 | -0.0142 | 28.997
15 | 1.3489 | 0.05053 | -0.0139 | 26.695
15.5 | 1.3609 | 0.05496 | -0.0141 | 24.7616
16 | 1.3657 | 0.06041 | -0.0146 | 22.6072
16.5 | 1.3547 | 0.06809 | -0.0154 | 19.8957
17 | 1.3566 | 0.07461 | -0.017 | 18.1825
17.5 | 1.3552 | 0.08199 | -0.0193 | 16.5288
18 | 1.3496 | 0.09036 | -0.0224 | 14.9358
18.5 | 1.3396 | 0.09985 | -0.0264 | 13.4161
19 | 1.3265 | 0.11035 | -0.0315 | 12.0208
19.5 | 1.3112 | 0.1217 | -0.0375 | 10.774
20 | 1.2938 | 0.13391 | -0.0444 | 9.6617

## 35. Re 750k Mach 0.10 (1)
BIGFOIL.COM POLAR EXPORT
GA 37-313
GA 37-313 |  |  |  | Cl Max: | 1.37 | at alpha= | 12 | deg
JavaFoil+Calcfoil stall+Eppler ext transition |  |  |  | L/D Max: | 134.566 | at alpha= | 6 | deg
Re: | 750000 |  |  | Cd Min: | 0.00615 | at alpha= | 1 | deg
Mach: | 0.1 |  |  | Cl=0 at alpha= | -2.3279 | deg
|  |  |  | @ Cl=0.1, Cd= | 0.00815
|  |  |  | @ Cl=0.4, Cd= | 0.0061844
|  |  |  | @ Cl=0.6, Cd= | 0.006372
alpha (deg) | Cl | Cd | Cm | Cl/Cd
-17 | -0.488 | 0.15067 | -0.01 | -3.238
-16.5 | -0.505 | 0.14468 | -0.01 | -3.489
-16 | -0.521 | 0.13717 | -0.01 | -3.799
-15.5 | -0.537 | 0.13059 | -0.01 | -4.109
-15 | -0.551 | 0.12323 | -0.011 | -4.471
-14.5 | -0.564 | 0.11704 | -0.011 | -4.818
-14 | -0.575 | 0.10989 | -0.011 | -5.234
-13.5 | -0.585 | 0.10475 | -0.011 | -5.581
-13 | -0.592 | 0.0982 | -0.011 | -6.024
-12.5 | -0.596 | 0.09328 | -0.011 | -6.388
-12 | -0.597 | 0.08688 | -0.012 | -6.876
-11.5 | -0.595 | 0.08137 | -0.012 | -7.317
-11 | -0.59 | 0.07711 | -0.012 | -7.655
-10.5 | -0.581 | 0.07173 | -0.013 | -8.105
-10 | -0.569 | 0.0665 | -0.013 | -8.553
-9.5 | -0.552 | 0.06259 | -0.014 | -8.825
-9 | -0.532 | 0.05851 | -0.015 | -9.091
-8.5 | -0.508 | 0.05435 | -0.015 | -9.343
-8 | -0.48 | 0.05093 | -0.016 | -9.428
-7.5 | -0.449 | 0.04814 | -0.016 | -9.323
-7 | -0.415 | 0.04582 | -0.016 | -9.046
-6.5 | -0.378 | 0.04279 | -0.018 | -8.834
-6 | -0.338 | 0.03998 | -0.018 | -8.459
-5.5 | -0.365 | 0.01028 | -0.04 | -35.517
-5 | -0.311 | 0.00953 | -0.041 | -32.652
-4.5 | -0.255 | 0.00926 | -0.042 | -27.6
-4 | -0.198 | 0.00905 | -0.043 | -21.891
-3.5 | -0.14 | 0.0091 | -0.043 | -15.366
-3 | -0.08 | 0.00863 | -0.044 | -9.316
-2.5 | -0.021 | 0.00852 | -0.045 | -2.416
-2 | 0.04 | 0.00835 | -0.046 | 4.749
-1.5 | 0.1 | 0.00815 | -0.047 | 12.281
-1 | 0.161 | 0.00636 | -0.047 | 25.31
-0.5 | 0.222 | 0.00637 | -0.048 | 34.792
0 | 0.285 | 0.00634 | -0.049 | 44.877
0.5 | 0.346 | 0.00645 | -0.05 | 53.599
1 | 0.407 | 0.00615 | -0.051 | 66.157
1.5 | 0.468 | 0.00626 | -0.051 | 74.788
2 | 0.529 | 0.00627 | -0.052 | 84.418
2.5 | 0.59 | 0.00635 | -0.053 | 92.975
3 | 0.649 | 0.00648 | -0.054 | 100.242
3.5 | 0.71 | 0.00656 | -0.055 | 108.214
4 | 0.769 | 0.00703 | -0.055 | 109.523
4.5 | 0.829 | 0.00722 | -0.056 | 114.821
5 | 0.887 | 0.0074 | -0.057 | 119.921
5.5 | 0.944 | 0.00721 | -0.058 | 130.873
6 | 1 | 0.00743 | -0.059 | 134.566
6.5 | 1.039 | 0.01398 | -0.059 | 74.28
7 | 1.082 | 0.01521 | -0.059 | 71.149
7.5 | 1.127 | 0.01596 | -0.059 | 70.639
8 | 1.17 | 0.01688 | -0.06 | 69.319
8.5 | 1.209 | 0.01779 | -0.061 | 67.966
9 | 1.245 | 0.01891 | -0.061 | 65.84
9.5 | 1.277 | 0.02012 | -0.062 | 63.457
10 | 1.305 | 0.02143 | -0.062 | 60.899
10.5 | 1.329 | 0.02288 | -0.063 | 58.075
11 | 1.347 | 0.0245 | -0.063 | 55.006
11.5 | 1.361 | 0.02626 | -0.064 | 51.841
12 | 1.37 | 0.0283 | -0.064 | 48.415
12.5 | 1.361 | 0.03105 | -0.064 | 43.839
13 | 1.163 | 0.08721 | -0.037 | 13.33
13.5 | 1.15 | 0.09303 | -0.038 | 12.367
14 | 1.127 | 0.10154 | -0.033 | 11.1
14.5 | 1.105 | 0.10832 | -0.032 | 10.198
15 | 1.078 | 0.11514 | -0.03 | 9.362
15.5 | 1.048 | 0.12189 | -0.029 | 8.601
16 | 1.016 | 0.12876 | -0.03 | 7.892
16.5 | 0.982 | 0.13639 | -0.031 | 7.202
17 | 0.945 | 0.14513 | -0.029 | 6.511

## 36. Re 750k Mach 0.10 (2)
BIGFOIL.COM POLAR EXPORT
GA 37-313
GA 37-313 |  |  |  | Cl Max: | 1.3541 | at alpha= | 16 | deg
XFOIL ncrit=9 |  |  |  | L/D Max: | 124.846 | at alpha= | 5.5 | deg
Re: | 750000 |  |  | Cd Min: | 0.23801 | at alpha= | -20 | deg
Mach: | 0.1 |  |  | Cl=0 at alpha= | -2.3238 | deg
|  |  |  | @ Cl=0.1, Cd= | 0.0069046
|  |  |  | @ Cl=0.4, Cd= | 0.0065295
|  |  |  | @ Cl=0.6, Cd= | 0.0066905
alpha (deg) | Cl | Cd | Cm | Cl/Cd
-20 | -0.6664 | 0.23801 | 0.0442 | -2.7999
-19.5 | -0.6486 | 0.23204 | 0.0402 | -2.7952
-19 | -0.6311 | 0.22557 | 0.036 | -2.7978
-18.5 | -0.6143 | 0.21809 | 0.0314 | -2.8167
-18 | -0.6017 | 0.2103 | 0.0259 | -2.8612
-17.5 | -0.5858 | 0.20259 | 0.0219 | -2.8916
-17 | -0.566 | 0.19682 | 0.0193 | -2.8757
-16.5 | -0.5489 | 0.19037 | 0.0155 | -2.8833
-16 | -0.5327 | 0.18363 | 0.0117 | -2.9009
-15.5 | -0.5178 | 0.17618 | 0.0077 | -2.939
-15 | -0.5123 | 0.16637 | 0.0013 | -3.0793
-14.5 | -0.5006 | 0.15798 | -0.0023 | -3.1688
-14 | -0.4825 | 0.15194 | -0.0046 | -3.1756
-13.5 | -0.4681 | 0.14528 | -0.0078 | -3.2221
-13 | -0.4561 | 0.13807 | -0.0113 | -3.3034
-12.5 | -0.4471 | 0.13002 | -0.0153 | -3.4387
-12 | -0.4498 | 0.1177 | -0.0227 | -3.8216
-11 | -0.4342 | 0.09876 | -0.0344 | -4.3965
-10 | -0.4246 | 0.0825 | -0.0443 | -5.1467
-9.5 | -0.4495 | 0.06799 | -0.0547 | -6.6113
-9 | -0.5099 | 0.0556 | -0.0614 | -9.1709
-8 | -0.5619 | 0.0313 | -0.0557 | -17.9521
-7 | -0.4964 | 0.01947 | -0.0518 | -25.4956
-6.5 | -0.4463 | 0.01743 | -0.051 | -25.6053
-6 | -0.3971 | 0.01506 | -0.0505 | -26.3679
-5.5 | -0.3445 | 0.01379 | -0.05 | -24.9819
-5 | -0.2912 | 0.01275 | -0.0497 | -22.8392
-4.5 | -0.2398 | 0.0115 | -0.0491 | -20.8522
-4 | -0.1846 | 0.01091 | -0.0492 | -16.9203
-3.5 | -0.1302 | 0.01015 | -0.0491 | -12.8276
-3 | -0.0739 | 0.00972 | -0.0492 | -7.6029
-2.5 | -0.0178 | 0.00923 | -0.0494 | -1.9285
-2 | 0.0327 | 0.00739 | -0.0496 | 4.4249
-1.5 | 0.0883 | 0.00695 | -0.0498 | 12.705
-1 | 0.145 | 0.00673 | -0.05 | 21.5453
-0.5 | 0.2014 | 0.00661 | -0.0501 | 30.469
0 | 0.2587 | 0.00651 | -0.0503 | 39.7389
0.5 | 0.3158 | 0.00652 | -0.0505 | 48.4356
1 | 0.3731 | 0.00652 | -0.0508 | 57.2239
1.5 | 0.4299 | 0.00654 | -0.0509 | 65.7339
2 | 0.4865 | 0.00661 | -0.051 | 73.6006
2.5 | 0.5425 | 0.00664 | -0.0509 | 81.7018
3 | 0.5975 | 0.00669 | -0.0506 | 89.3124
4 | 0.7032 | 0.00671 | -0.049 | 104.7988
4.5 | 0.7607 | 0.00676 | -0.0493 | 112.5296
5.5 | 0.8889 | 0.00712 | -0.0534 | 124.8455
6 | 0.9409 | 0.00763 | -0.0532 | 123.3159
6.5 | 0.9754 | 0.00973 | -0.0508 | 100.2467
7 | 1.0125 | 0.01141 | -0.0487 | 88.7379
7.5 | 1.0518 | 0.0127 | -0.0469 | 82.8189
8 | 1.089 | 0.01395 | -0.0446 | 78.0645
8.5 | 1.1232 | 0.01519 | -0.0418 | 73.9434
9 | 1.1488 | 0.01642 | -0.0377 | 69.9635
9.5 | 1.1696 | 0.01797 | -0.0334 | 65.0863
10 | 1.1941 | 0.01959 | -0.0302 | 60.9546
10.5 | 1.2091 | 0.02206 | -0.0267 | 54.8096
11 | 1.2341 | 0.02405 | -0.0244 | 51.3139
11.5 | 1.255 | 0.02645 | -0.0222 | 47.448
12 | 1.264 | 0.02995 | -0.0196 | 42.2037
12.5 | 1.2874 | 0.03244 | -0.0181 | 39.6856
13 | 1.3032 | 0.03567 | -0.0166 | 36.5349
13.5 | 1.3154 | 0.03935 | -0.0153 | 33.4282
14 | 1.3181 | 0.04414 | -0.0139 | 29.8618
14.5 | 1.3329 | 0.04803 | -0.0134 | 27.7514
15 | 1.342 | 0.0527 | -0.0132 | 25.4649
15.5 | 1.3526 | 0.05747 | -0.0136 | 23.5358
16 | 1.3541 | 0.06352 | -0.0143 | 21.3177
16.5 | 1.3446 | 0.07129 | -0.0154 | 18.861
17 | 1.3432 | 0.07853 | -0.0174 | 17.1043
17.5 | 1.3383 | 0.08674 | -0.0202 | 15.4289
18 | 1.3291 | 0.09602 | -0.024 | 13.8419
18.5 | 1.3153 | 0.1066 | -0.0289 | 12.3386
19 | 1.2983 | 0.11826 | -0.0349 | 10.9784
19.5 | 1.2795 | 0.13082 | -0.042 | 9.7806
20 | 1.2572 | 0.14459 | -0.0504 | 8.6949

## 37. Re 750k Mach 0.25 (1)
BIGFOIL.COM POLAR EXPORT
GA 37-313
GA 37-313 |  |  |  | Cl Max: | 1.319 | at alpha= | 11 | deg
JavaFoil+Calcfoil stall+Eppler ext transition |  |  |  | L/D Max: | 134.614 | at alpha= | 6 | deg
Re: | 750000 |  |  | Cd Min: | 0.00625 | at alpha= | 1 | deg
Mach: | 0.25 |  |  | Cl=0 at alpha= | -2.3306 | deg
|  |  |  | @ Cl=0.1, Cd= | 0.0082244
|  |  |  | @ Cl=0.4, Cd= | 0.0063357
|  |  |  | @ Cl=0.6, Cd= | 0.0064786
alpha (deg) | Cl | Cd | Cm | Cl/Cd
-15 | -0.224 | 0.12389 | -0.012 | -1.807
-14.5 | -0.278 | 0.12041 | -0.012 | -2.308
-14 | -0.325 | 0.11975 | -0.012 | -2.712
-13.5 | -0.367 | 0.11149 | -0.012 | -3.29
-13 | -0.404 | 0.10618 | -0.012 | -3.807
-12.5 | -0.437 | 0.09984 | -0.013 | -4.378
-12 | -0.465 | 0.09254 | -0.013 | -5.024
-11.5 | -0.487 | 0.08714 | -0.013 | -5.592
-11 | -0.504 | 0.08089 | -0.013 | -6.227
-10.5 | -0.514 | 0.07697 | -0.013 | -6.678
-10 | -0.518 | 0.07022 | -0.013 | -7.377
-9.5 | -0.516 | 0.06527 | -0.014 | -7.902
-9 | -0.507 | 0.06146 | -0.014 | -8.249
-8.5 | -0.492 | 0.05737 | -0.015 | -8.581
-8 | -0.472 | 0.05283 | -0.015 | -8.932
-7.5 | -0.446 | 0.04965 | -0.016 | -8.984
-7 | -0.416 | 0.04651 | -0.016 | -8.936
-6.5 | -0.381 | 0.04383 | -0.017 | -8.692
-6 | -0.343 | 0.04098 | -0.018 | -8.372
-5.5 | -0.372 | 0.01051 | -0.041 | -35.365
-5 | -0.258 | 0.03636 | -0.02 | -7.099
-4.5 | -0.261 | 0.00936 | -0.043 | -27.936
-4 | -0.203 | 0.00905 | -0.044 | -22.437
-3.5 | -0.143 | 0.00922 | -0.044 | -15.559
-3 | -0.083 | 0.00872 | -0.045 | -9.464
-2.5 | -0.021 | 0.0086 | -0.046 | -2.456
-2 | 0.041 | 0.00831 | -0.047 | 4.901
-1.5 | 0.103 | 0.00822 | -0.048 | 12.509
-1 | 0.165 | 0.00645 | -0.049 | 25.627
-0.5 | 0.228 | 0.00642 | -0.049 | 35.44
0 | 0.292 | 0.00639 | -0.05 | 45.737
0.5 | 0.355 | 0.00655 | -0.051 | 54.184
1 | 0.418 | 0.00625 | -0.052 | 66.835
1.5 | 0.481 | 0.00631 | -0.053 | 76.161
2 | 0.543 | 0.00637 | -0.054 | 85.299
2.5 | 0.606 | 0.00649 | -0.054 | 93.349
3 | 0.667 | 0.00659 | -0.055 | 101.252
3.5 | 0.729 | 0.00669 | -0.056 | 108.95
4 | 0.79 | 0.0072 | -0.057 | 109.724
4.5 | 0.851 | 0.00736 | -0.058 | 115.606
5 | 0.911 | 0.00756 | -0.059 | 120.365
5.5 | 0.969 | 0.00739 | -0.059 | 131.036
6 | 1.026 | 0.00762 | -0.06 | 134.614
6.5 | 1.057 | 0.01472 | -0.06 | 71.759
7 | 1.103 | 0.01603 | -0.06 | 68.824
7.5 | 1.147 | 0.01694 | -0.061 | 67.717
8 | 1.187 | 0.018 | -0.061 | 65.978
8.5 | 1.224 | 0.01904 | -0.062 | 64.255
9 | 1.255 | 0.02032 | -0.063 | 61.737
9.5 | 1.281 | 0.02174 | -0.063 | 58.914
10 | 1.301 | 0.02321 | -0.064 | 56.051
10.5 | 1.314 | 0.02486 | -0.064 | 52.869
11 | 1.319 | 0.02703 | -0.065 | 48.792
11.5 | 1.316 | 0.02942 | -0.065 | 44.746
12 | 1.123 | 0.08076 | -0.037 | 13.907
12.5 | 1.094 | 0.08893 | -0.03 | 12.298
13 | 1.06 | 0.09562 | -0.028 | 11.088
13.5 | 1.018 | 0.10101 | -0.027 | 10.077
14 | 0.967 | 0.10994 | -0.027 | 8.798
14.5 | 0.908 | 0.11793 | -0.027 | 7.703
15 | 0.842 | 0.13032 | -0.027 | 6.464
15.5 | 0.771 | 0.14058 | -0.029 | 5.482
16 | 0.693 | 0.15548 | -0.03 | 4.459

## 38. Re 750k Mach 0.25 (2)
BIGFOIL.COM POLAR EXPORT
GA 37-313
GA 37-313 |  |  |  | Cl Max: | 1.2964 | at alpha= | 15 | deg
XFOIL ncrit=9 |  |  |  | L/D Max: | 124.966 | at alpha= | 5.5 | deg
Re: | 750000 |  |  | Cd Min: | 0.24258 | at alpha= | -20 | deg
Mach: | 0.25 |  |  | Cl=0 at alpha= | -2.3373 | deg
|  |  |  | @ Cl=0.1, Cd= | 0.0070326
|  |  |  | @ Cl=0.4, Cd= | 0.0066568
|  |  |  | @ Cl=0.6, Cd= | 0.00683
alpha (deg) | Cl | Cd | Cm | Cl/Cd
-20 | -0.6773 | 0.24258 | 0.0467 | -2.7921
-19.5 | -0.6586 | 0.23631 | 0.0424 | -2.787
-19 | -0.64 | 0.22956 | 0.0381 | -2.7879
-18.5 | -0.6224 | 0.2218 | 0.0331 | -2.8061
-18 | -0.6077 | 0.21417 | 0.0277 | -2.8375
-17.5 | -0.5898 | 0.20656 | 0.0239 | -2.8553
-17 | -0.5699 | 0.20048 | 0.0208 | -2.8427
-16.5 | -0.5517 | 0.19382 | 0.0168 | -2.8465
-16 | -0.5344 | 0.18685 | 0.0129 | -2.86
-15.5 | -0.5193 | 0.17873 | 0.0081 | -2.9055
-15 | -0.5109 | 0.16981 | 0.0022 | -3.0087
-14.5 | -0.4942 | 0.16203 | -0.0007 | -3.0501
-14 | -0.4763 | 0.15564 | -0.0036 | -3.0603
-13.5 | -0.4612 | 0.14875 | -0.0071 | -3.1005
-13 | -0.4479 | 0.1413 | -0.0108 | -3.1699
-12.5 | -0.4407 | 0.1322 | -0.0159 | -3.3336
-12 | -0.4374 | 0.12165 | -0.0222 | -3.5956
-11.5 | -0.4325 | 0.1117 | -0.0272 | -3.872
-11 | -0.403 | 0.10434 | -0.0345 | -3.8624
-10.5 | -0.3962 | 0.09782 | -0.0369 | -4.0503
-10 | -0.3955 | 0.08946 | -0.0409 | -4.421
-9.5 | -0.4133 | 0.07283 | -0.0528 | -5.6749
-8.5 | -0.4872 | 0.05259 | -0.0635 | -9.2641
-8 | -0.5028 | 0.04579 | -0.0617 | -10.9806
-7.5 | -0.5197 | 0.03185 | -0.0592 | -16.3171
-7 | -0.4968 | 0.0248 | -0.0568 | -20.0323
-6.5 | -0.4561 | 0.01991 | -0.0548 | -22.9081
-6 | -0.4076 | 0.01653 | -0.0537 | -24.6582
-5.5 | -0.3538 | 0.01496 | -0.053 | -23.6497
-5 | -0.2994 | 0.01348 | -0.0523 | -22.2107
-4.5 | -0.2455 | 0.01211 | -0.0516 | -20.2725
-4 | -0.19 | 0.01129 | -0.0512 | -16.8291
-3.5 | -0.1335 | 0.01047 | -0.051 | -12.7507
-3 | -0.0762 | 0.00993 | -0.0509 | -7.6737
-2.5 | -0.0179 | 0.00941 | -0.0511 | -1.9022
-2 | 0.0371 | 0.00826 | -0.0512 | 4.4915
-1.5 | 0.0916 | 0.00706 | -0.0514 | 12.9745
-1 | 0.1499 | 0.00687 | -0.0515 | 21.8195
-0.5 | 0.2085 | 0.00671 | -0.0517 | 31.073
0 | 0.2675 | 0.00665 | -0.0519 | 40.2256
0.5 | 0.3267 | 0.00664 | -0.0521 | 49.2018
1 | 0.3859 | 0.00664 | -0.0524 | 58.1175
1.5 | 0.4446 | 0.00671 | -0.0525 | 66.2593
2 | 0.5032 | 0.00673 | -0.0526 | 74.7697
2.5 | 0.5611 | 0.00683 | -0.0525 | 82.1523
3 | 0.6186 | 0.00683 | -0.0523 | 90.571
3.5 | 0.6739 | 0.00683 | -0.0515 | 98.6676
4 | 0.7283 | 0.00686 | -0.0506 | 106.1662
4.5 | 0.7853 | 0.00691 | -0.0501 | 113.6469
5 | 0.8579 | 0.00703 | -0.0533 | 122.0341
5.5 | 0.9185 | 0.00735 | -0.0541 | 124.966
6 | 0.967 | 0.00831 | -0.0529 | 116.3658
6.5 | 0.9975 | 0.01068 | -0.0496 | 93.3989
7 | 1.0345 | 0.01227 | -0.047 | 84.3113
7.5 | 1.0702 | 0.01368 | -0.0441 | 78.231
8 | 1.1015 | 0.01503 | -0.0404 | 73.2868
8.5 | 1.1229 | 0.01646 | -0.0353 | 68.2199
9 | 1.1457 | 0.01819 | -0.0312 | 62.9852
9.5 | 1.1662 | 0.02037 | -0.0276 | 57.2509
10 | 1.1881 | 0.02269 | -0.0246 | 52.3623
10.5 | 1.2043 | 0.0256 | -0.0215 | 47.043
11 | 1.2241 | 0.02843 | -0.0191 | 43.0566
11.5 | 1.2345 | 0.03213 | -0.0166 | 38.422
12 | 1.2484 | 0.03575 | -0.0145 | 34.9203
12.5 | 1.2672 | 0.03912 | -0.0131 | 32.3926
13 | 1.2785 | 0.04336 | -0.0118 | 29.4857
13.5 | 1.2783 | 0.04896 | -0.0106 | 26.1091
14 | 1.2889 | 0.05387 | -0.0102 | 23.9261
14.5 | 1.2956 | 0.05951 | -0.0104 | 21.7711
15 | 1.2964 | 0.06616 | -0.0112 | 19.5949
15.5 | 1.2943 | 0.07361 | -0.0131 | 17.5832
16 | 1.2778 | 0.08346 | -0.0161 | 15.3103
16.5 | 1.259 | 0.09457 | -0.0206 | 13.3129
17 | 1.2368 | 0.10706 | -0.0266 | 11.5524
17.5 | 1.2101 | 0.12131 | -0.0345 | 9.9753
18 | 1.18 | 0.1372 | -0.0441 | 8.6006
18.5 | 1.1441 | 0.15547 | -0.0558 | 7.359
19 | 1.0964 | 0.17833 | -0.0706 | 6.1482
19.5 | 0.985 | 0.23001 | -0.0978 | 4.2824
20 | 0.9959 | 0.23868 | -0.1029 | 4.1725

## 39. Re 750k Mach 0.50 (1)
BIGFOIL.COM POLAR EXPORT
GA 37-313
GA 37-313 |  |  |  | Cl Max: | 1.24 | at alpha= | 20 | deg
JavaFoil+Calcfoil stall+Eppler ext transition |  |  |  | L/D Max: | 121.471 | at alpha= | 5.5 | deg
Re: | 750000 |  |  | Cd Min: | 0.00673 | at alpha= | -1 | deg
Mach: | 0.5 |  |  | Cl=0 at alpha= | -2.3261 | deg
|  |  |  | @ Cl=0.1, Cd= | 0.008635
|  |  |  | @ Cl=0.4, Cd= | 0.0069339
|  |  |  | @ Cl=0.6, Cd= | 0.0069837
alpha (deg) | Cl | Cd | Cm | Cl/Cd
-20 | -0.968 | 0.20928 | -0.013 | -4.623
-19.5 | -0.941 | 0.20331 | -0.014 | -4.63
-19 | -0.915 | 0.19778 | -0.014 | -4.627
-18.5 | -0.889 | 0.18851 | -0.015 | -4.718
-18 | -0.86 | 0.18411 | -0.014 | -4.671
-17.5 | -0.832 | 0.18102 | -0.014 | -4.598
-17 | -0.805 | 0.17519 | -0.014 | -4.598
-16.5 | -0.779 | 0.16661 | -0.014 | -4.673
-16 | -0.752 | 0.16442 | -0.015 | -4.573
-15.5 | -0.725 | 0.15941 | -0.015 | -4.548
-15 | -0.698 | 0.15441 | -0.015 | -4.521
-14.5 | -0.671 | 0.14901 | -0.016 | -4.503
-14 | -0.644 | 0.14778 | -0.016 | -4.36
-13.5 | -0.617 | 0.13486 | -0.016 | -4.578
-13 | -0.59 | 0.12895 | -0.017 | -4.575
-12.5 | -0.561 | 0.11951 | -0.015 | -4.697
-12 | -0.534 | 0.11807 | -0.016 | -4.524
-11.5 | -0.507 | 0.11107 | -0.016 | -4.565
-11 | -0.48 | 0.10785 | -0.016 | -4.449
-10.5 | -0.452 | 0.10477 | -0.017 | -4.319
-10 | -0.425 | 0.10509 | -0.017 | -4.045
-9.5 | -0.398 | 0.09905 | -0.017 | -4.015
-9 | -0.37 | 0.09553 | -0.017 | -3.871
-8.5 | -0.342 | 0.0873 | -0.017 | -3.922
-8 | -0.315 | 0.05635 | -0.018 | -5.591
-7.5 | -0.287 | 0.05174 | -0.019 | -5.557
-7 | -0.26 | 0.05629 | -0.018 | -4.611
-6.5 | -0.232 | 0.05164 | -0.017 | -4.488
-6 | -0.295 | 0.0482 | -0.017 | -6.122
-5.5 | -0.302 | 0.04333 | -0.018 | -6.97
-5 | -0.272 | 0.03921 | -0.019 | -6.932
-4.5 | -0.23 | 0.03646 | -0.021 | -6.3
-4 | -0.181 | 0.03384 | -0.023 | -5.357
-3.5 | -0.159 | 0.0095 | -0.05 | -16.713
-3 | -0.092 | 0.00937 | -0.051 | -9.797
-2.5 | -0.024 | 0.00935 | -0.052 | -2.516
-2 | 0.045 | 0.0088 | -0.052 | 5.168
-1.5 | 0.115 | 0.00859 | -0.053 | 13.382
-1 | 0.185 | 0.00673 | -0.054 | 27.465
-0.5 | 0.255 | 0.00675 | -0.055 | 37.695
0 | 0.327 | 0.00674 | -0.056 | 48.519
0.5 | 0.397 | 0.00693 | -0.057 | 57.305
1 | 0.467 | 0.00702 | -0.058 | 66.568
1.5 | 0.537 | 0.00717 | -0.059 | 75.007
2 | 0.608 | 0.00696 | -0.06 | 87.328
2.5 | 0.678 | 0.00709 | -0.061 | 95.636
3 | 0.745 | 0.00717 | -0.062 | 103.81
3.5 | 0.814 | 0.00739 | -0.063 | 110.174
4 | 0.882 | 0.00757 | -0.064 | 116.501
4.5 | 0.948 | 0.00821 | -0.065 | 115.467
5 | 1.012 | 0.0085 | -0.066 | 119.052
5.5 | 1.074 | 0.00884 | -0.066 | 121.471
6 | 1.091 | 0.01791 | -0.065 | 60.934
6.5 | 1.138 | 0.01925 | -0.066 | 59.111
7 | 1.173 | 0.02074 | -0.066 | 56.546
7.5 | 1.193 | 0.02237 | -0.067 | 53.303
8 | 1.185 | 0.02433 | -0.067 | 48.713
8.5 | 0.944 | 0.05775 | -0.027 | 16.35
9 | 0.631 | 0.06394 | -0.03 | 9.864
9.5 | 0.659 | 0.06939 | -0.032 | 9.494
10 | 0.685 | 0.10179 | -0.029 | 6.731
10.5 | 0.713 | 0.10521 | -0.031 | 6.775
11 | 0.741 | 0.10912 | -0.033 | 6.791
11.5 | 0.768 | 0.11453 | -0.034 | 6.709
12 | 0.796 | 0.11923 | -0.035 | 6.674
12.5 | 0.823 | 0.12411 | -0.036 | 6.633
13 | 0.854 | 0.13856 | -0.041 | 6.165
13.5 | 0.88 | 0.14515 | -0.041 | 6.065
14 | 0.908 | 0.14977 | -0.042 | 6.062
14.5 | 0.935 | 0.1536 | -0.042 | 6.088
15 | 0.963 | 0.16142 | -0.044 | 5.968
15.5 | 0.991 | 0.16719 | -0.046 | 5.93
16 | 1.023 | 0.17831 | -0.049 | 5.738
16.5 | 1.047 | 0.18024 | -0.048 | 5.811
17 | 1.075 | 0.18329 | -0.049 | 5.863
17.5 | 1.102 | 0.1878 | -0.05 | 5.866
18 | 1.129 | 0.19386 | -0.051 | 5.822
18.5 | 1.156 | 0.19624 | -0.052 | 5.892
19 | 1.186 | 0.20557 | -0.054 | 5.767
19.5 | 1.217 | 0.2148 | -0.057 | 5.667
20 | 1.24 | 0.21712 | -0.056 | 5.711

## 40. Re 750k Mach 0.50 (2)
BIGFOIL.COM POLAR EXPORT
GA 37-313
GA 37-313 |  |  |  | Cl Max: | 1.1668 | at alpha= | 11 | deg
XFOIL ncrit=9 |  |  |  | L/D Max: | 122.459 | at alpha= | 5 | deg
Re: | 750000 |  |  | Cd Min: | 0.26574 | at alpha= | -20 | deg
Mach: | 0.5 |  |  | Cl=0 at alpha= | -2.3649 | deg
|  |  |  | @ Cl=0.1, Cd= | 0.0087264
|  |  |  | @ Cl=0.4, Cd= | 0.0072373
|  |  |  | @ Cl=0.6, Cd= | 0.007439
alpha (deg) | Cl | Cd | Cm | Cl/Cd
-20 | -0.7342 | 0.26574 | 0.0579 | -2.7629
-19.5 | -0.7111 | 0.25771 | 0.0526 | -2.7593
-19 | -0.6879 | 0.24909 | 0.0471 | -2.7617
-18.5 | -0.6666 | 0.24054 | 0.041 | -2.7713
-18 | -0.6449 | 0.23213 | 0.0356 | -2.7782
-17.5 | -0.6202 | 0.22454 | 0.0319 | -2.7621
-17 | -0.5973 | 0.21689 | 0.0272 | -2.7539
-16.5 | -0.5746 | 0.20896 | 0.0223 | -2.7498
-16 | -0.553 | 0.20041 | 0.017 | -2.7593
-15.5 | -0.5349 | 0.19183 | 0.0108 | -2.7884
-15 | -0.5133 | 0.18319 | 0.0066 | -2.802
-14.5 | -0.4898 | 0.17612 | 0.0031 | -2.7811
-14 | -0.4688 | 0.1685 | -0.0013 | -2.7822
-13.5 | -0.4489 | 0.16045 | -0.0059 | -2.7978
-13 | -0.4297 | 0.15033 | -0.0154 | -2.8584
-12 | -0.3941 | 0.13444 | -0.022 | -2.9314
-11.5 | -0.3776 | 0.12733 | -0.0251 | -2.9655
-11 | -0.3627 | 0.11989 | -0.0287 | -3.0253
-10.5 | -0.3577 | 0.10995 | -0.0357 | -3.2533
-10 | -0.3482 | 0.10119 | -0.0407 | -3.4411
-9.5 | -0.3362 | 0.09419 | -0.0427 | -3.5694
-9 | -0.3264 | 0.08678 | -0.0464 | -3.7612
-8.5 | -0.3205 | 0.07876 | -0.0509 | -4.0693
-7 | -0.3659 | 0.04624 | -0.0742 | -7.9131
-6.5 | -0.3891 | 0.03953 | -0.0731 | -9.8432
-6 | -0.3894 | 0.03196 | -0.0712 | -12.184
-5.5 | -0.365 | 0.02553 | -0.0687 | -14.2969
-5 | -0.3234 | 0.02014 | -0.0661 | -16.0576
-4.5 | -0.2683 | 0.01604 | -0.0637 | -16.7269
-4 | -0.208 | 0.01354 | -0.0618 | -15.3619
-3.5 | -0.1457 | 0.01215 | -0.0605 | -11.9918
-3 | -0.0834 | 0.01097 | -0.0593 | -7.6026
-2.5 | -0.0178 | 0.01028 | -0.0588 | -1.7315
-2 | 0.0481 | 0.00967 | -0.0586 | 4.9741
-1 | 0.1724 | 0.00741 | -0.0585 | 23.2659
-0.5 | 0.2397 | 0.00726 | -0.0586 | 33.0165
0 | 0.307 | 0.00724 | -0.0588 | 42.4033
0.5 | 0.3752 | 0.00723 | -0.0592 | 51.8949
1 | 0.4431 | 0.00725 | -0.0595 | 61.1172
1.5 | 0.5106 | 0.00733 | -0.0597 | 69.6589
2 | 0.5782 | 0.0074 | -0.0597 | 78.1351
2.5 | 0.6453 | 0.00752 | -0.0596 | 85.8112
3 | 0.7119 | 0.00757 | -0.0592 | 94.0423
3.5 | 0.7764 | 0.00758 | -0.058 | 102.4274
4 | 0.8403 | 0.00765 | -0.0566 | 109.8431
4.5 | 0.9021 | 0.00772 | -0.0546 | 116.8523
5 | 0.9711 | 0.00793 | -0.0539 | 122.459
5.5 | 1.0287 | 0.00943 | -0.053 | 109.088
6 | 1.0425 | 0.01214 | -0.0459 | 85.8731
6.5 | 1.0472 | 0.01449 | -0.0375 | 72.2705
7 | 1.0602 | 0.01729 | -0.0319 | 61.3187
7.5 | 1.0771 | 0.02038 | -0.0274 | 52.8508
8 | 1.0977 | 0.02353 | -0.0236 | 46.6511
8.5 | 1.115 | 0.02709 | -0.0199 | 41.1591
9 | 1.1294 | 0.03106 | -0.0164 | 36.3619
9.5 | 1.1415 | 0.03539 | -0.0132 | 32.2549
10 | 1.1537 | 0.04004 | -0.0105 | 28.8137
10.5 | 1.1602 | 0.04546 | -0.0081 | 25.5213
11 | 1.1668 | 0.05134 | -0.0061 | 22.7269
11.5 | 1.1662 | 0.0585 | -0.0055 | 19.935
12 | 1.1552 | 0.0674 | -0.0069 | 17.1395
12.5 | 1.133 | 0.07844 | -0.0107 | 14.4442
13 | 1.104 | 0.09153 | -0.0169 | 12.0616
13.5 | 1.0718 | 0.10648 | -0.0256 | 10.0657
14 | 1.0378 | 0.12319 | -0.0363 | 8.4244
14.5 | 1.004 | 0.14132 | -0.0481 | 7.1044
15 | 0.9699 | 0.16118 | -0.0605 | 6.0175
15.5 | 0.9577 | 0.17741 | -0.0703 | 5.3982
16 | 0.9638 | 0.18906 | -0.0773 | 5.0979

## 41. Re 1M Mach 0.00 (1)
BIGFOIL.COM POLAR EXPORT
GA 37-313
GA 37-313 |  |  |  | Cl Max: | 1.381 | at alpha= | 12 | deg
JavaFoil+Calcfoil stall+Eppler ext transition |  |  |  | L/D Max: | 144.714 | at alpha= | 6 | deg
Re: | 1000000 |  |  | Cd Min: | 0.00592 | at alpha= | 0 | deg
Mach: | 0 |  |  | Cl=0 at alpha= | -2.3305 | deg
|  |  |  | @ Cl=0.1, Cd= | 0.00768
|  |  |  | @ Cl=0.4, Cd= | 0.0060341
|  |  |  | @ Cl=0.6, Cd= | 0.006021
alpha (deg) | Cl | Cd | Cm | Cl/Cd
-17.5 | -0.518 | 0.15006 | -0.01 | -3.455
-17 | -0.533 | 0.14234 | -0.01 | -3.746
-16.5 | -0.547 | 0.139 | -0.01 | -3.937
-16 | -0.561 | 0.13163 | -0.01 | -4.259
-15.5 | -0.573 | 0.12466 | -0.011 | -4.597
-15 | -0.584 | 0.11747 | -0.011 | -4.974
-14.5 | -0.594 | 0.1115 | -0.011 | -5.329
-14 | -0.602 | 0.10602 | -0.011 | -5.682
-13.5 | -0.609 | 0.09997 | -0.011 | -6.087
-13 | -0.612 | 0.09489 | -0.011 | -6.454
-12.5 | -0.614 | 0.08939 | -0.012 | -6.865
-12 | -0.613 | 0.08297 | -0.012 | -7.383
-11.5 | -0.608 | 0.07865 | -0.012 | -7.73
-11 | -0.6 | 0.07421 | -0.013 | -8.091
-10.5 | -0.589 | 0.06975 | -0.013 | -8.449
-10 | -0.575 | 0.06487 | -0.014 | -8.86
-9.5 | -0.557 | 0.06047 | -0.014 | -9.204
-9 | -0.535 | 0.05702 | -0.015 | -9.384
-8.5 | -0.51 | 0.05375 | -0.016 | -9.489
-8 | -0.482 | 0.05008 | -0.017 | -9.618
-7.5 | -0.45 | 0.04731 | -0.017 | -9.504
-7 | -0.415 | 0.04468 | -0.018 | -9.285
-6.5 | -0.465 | 0.00992 | -0.038 | -46.811
-6 | -0.415 | 0.00957 | -0.039 | -43.406
-5.5 | -0.364 | 0.00973 | -0.04 | -37.396
-5 | -0.31 | 0.00924 | -0.041 | -33.548
-4.5 | -0.254 | 0.00904 | -0.042 | -28.144
-4 | -0.197 | 0.00856 | -0.042 | -23.046
-3.5 | -0.139 | 0.00862 | -0.043 | -16.135
-3 | -0.08 | 0.00817 | -0.044 | -9.805
-2.5 | -0.02 | 0.00802 | -0.045 | -2.552
-2 | 0.039 | 0.0079 | -0.045 | 4.995
-1.5 | 0.1 | 0.00768 | -0.046 | 12.981
-1 | 0.16 | 0.00598 | -0.047 | 26.789
-0.5 | 0.221 | 0.00599 | -0.048 | 36.83
0 | 0.283 | 0.00592 | -0.049 | 47.847
0.5 | 0.344 | 0.00608 | -0.05 | 56.57
1 | 0.405 | 0.00603 | -0.05 | 67.133
1.5 | 0.465 | 0.00595 | -0.051 | 78.239
2 | 0.526 | 0.00593 | -0.052 | 88.681
2.5 | 0.587 | 0.00601 | -0.053 | 97.612
3 | 0.646 | 0.00606 | -0.054 | 106.612
3.5 | 0.706 | 0.00617 | -0.054 | 114.423
4 | 0.766 | 0.0065 | -0.055 | 117.856
4.5 | 0.825 | 0.0067 | -0.056 | 123.078
5 | 0.883 | 0.00688 | -0.057 | 128.345
5.5 | 0.94 | 0.0067 | -0.058 | 140.237
6 | 0.995 | 0.00688 | -0.058 | 144.714
6.5 | 1.05 | 0.01247 | -0.059 | 84.198
7 | 1.084 | 0.01415 | -0.059 | 76.592
7.5 | 1.127 | 0.01492 | -0.059 | 75.529
8 | 1.17 | 0.01572 | -0.06 | 74.415
8.5 | 1.21 | 0.01654 | -0.061 | 73.136
9 | 1.246 | 0.01756 | -0.061 | 70.951
9.5 | 1.279 | 0.01865 | -0.062 | 68.583
10 | 1.308 | 0.0198 | -0.062 | 66.061
10.5 | 1.333 | 0.02117 | -0.063 | 62.962
11 | 1.354 | 0.02266 | -0.063 | 59.74
11.5 | 1.37 | 0.02422 | -0.064 | 56.567
12 | 1.381 | 0.02603 | -0.064 | 53.075
12.5 | 1.38 | 0.02791 | -0.065 | 49.445
13 | 1.37 | 0.03011 | -0.065 | 45.507
13.5 | 1.353 | 0.03305 | -0.065 | 40.935
14 | 1.324 | 0.03746 | -0.065 | 35.357
14.5 | 1.277 | 0.04672 | -0.064 | 27.342
15 | 1.114 | 0.10793 | -0.04 | 10.324
15.5 | 1.083 | 0.11723 | -0.034 | 9.236
16 | 1.056 | 0.12338 | -0.035 | 8.556
16.5 | 1.026 | 0.1302 | -0.036 | 7.879
17 | 0.994 | 0.1381 | -0.036 | 7.196

## 42. Re 1M Mach 0.00 (2)
BIGFOIL.COM POLAR EXPORT
GA 37-313
GA 37-313 |  |  |  | Cl Max: | 1.4176 | at alpha= | 17 | deg
XFOIL ncrit=9 |  |  |  | L/D Max: | 134.143 | at alpha= | 5.5 | deg
Re: | 1000000 |  |  | Cd Min: | 0.12452 | at alpha= | 20 | deg
Mach: | 0 |  |  | Cl=0 at alpha= | -2.3278 | deg
|  |  |  | @ Cl=0.1, Cd= | 0.0063767
|  |  |  | @ Cl=0.4, Cd= | 0.0058753
|  |  |  | @ Cl=0.6, Cd= | 0.0059601
alpha (deg) | Cl | Cd | Cm | Cl/Cd
-9 | -0.6338 | 0.03529 | -0.0567 | -17.9598
-8.5 | -0.6399 | 0.02298 | -0.0521 | -27.846
-8 | -0.5978 | 0.02011 | -0.0509 | -29.7265
-7.5 | -0.5555 | 0.01646 | -0.0497 | -33.7485
-7 | -0.5056 | 0.01497 | -0.0492 | -33.7742
-6.5 | -0.4535 | 0.01396 | -0.049 | -32.4857
-6 | -0.4005 | 0.01314 | -0.0487 | -30.4795
-5.5 | -0.349 | 0.0119 | -0.0483 | -29.3277
-5 | -0.2962 | 0.011 | -0.0481 | -26.9273
-4.5 | -0.2416 | 0.01046 | -0.0481 | -23.0975
-4 | -0.187 | 0.00974 | -0.0481 | -19.1992
-3.5 | -0.1311 | 0.00937 | -0.0483 | -13.9915
-3 | -0.0751 | 0.00889 | -0.0485 | -8.4477
-2.5 | -0.0186 | 0.00856 | -0.0488 | -2.1729
-2 | 0.0354 | 0.0075 | -0.0491 | 4.72
-1.5 | 0.0882 | 0.00642 | -0.0494 | 13.7383
-1 | 0.1454 | 0.00621 | -0.0498 | 23.4138
-0.5 | 0.2017 | 0.00604 | -0.05 | 33.394
0 | 0.2588 | 0.00591 | -0.0503 | 43.7902
0.5 | 0.3161 | 0.00588 | -0.0507 | 53.7585
1 | 0.3733 | 0.00588 | -0.051 | 63.4864
1.5 | 0.4306 | 0.00587 | -0.0513 | 73.356
2 | 0.4871 | 0.00593 | -0.0515 | 82.1417
2.5 | 0.544 | 0.00594 | -0.0518 | 91.5825
3 | 0.5998 | 0.00596 | -0.0518 | 100.6376
3.5 | 0.6551 | 0.006 | -0.0517 | 109.1833
4 | 0.7095 | 0.00608 | -0.0514 | 116.6941
4.5 | 0.7621 | 0.00615 | -0.0507 | 123.9187
5 | 0.8159 | 0.00628 | -0.0504 | 129.9204
5.5 | 0.884 | 0.00659 | -0.0535 | 134.1426
6 | 0.9302 | 0.00775 | -0.0527 | 120.0258
6.5 | 0.9675 | 0.00967 | -0.0509 | 100.0517
7 | 1.0104 | 0.01088 | -0.0496 | 92.8676
7.5 | 1.053 | 0.01196 | -0.0482 | 88.0435
8 | 1.094 | 0.01302 | -0.0466 | 84.0246
8.5 | 1.1326 | 0.01408 | -0.0445 | 80.4403
9 | 1.1692 | 0.01508 | -0.0421 | 77.5332
9.5 | 1.1973 | 0.01608 | -0.0383 | 74.459
10 | 1.217 | 0.0176 | -0.0339 | 69.1477
10.5 | 1.2443 | 0.01898 | -0.0311 | 65.5585
11 | 1.2622 | 0.02115 | -0.0278 | 59.6785
11.5 | 1.2889 | 0.02291 | -0.0257 | 56.2593
12 | 1.311 | 0.02512 | -0.0235 | 52.1895
12.5 | 1.3215 | 0.02837 | -0.0209 | 46.5809
13 | 1.3442 | 0.03077 | -0.0194 | 43.6854
13.5 | 1.3621 | 0.03366 | -0.0179 | 40.4664
14 | 1.3781 | 0.03684 | -0.0167 | 37.4077
14.5 | 1.3863 | 0.0409 | -0.0155 | 33.8949
15 | 1.3858 | 0.04613 | -0.0145 | 30.0412
15.5 | 1.4005 | 0.05007 | -0.0144 | 27.9708
16 | 1.4087 | 0.05492 | -0.0145 | 25.65
16.5 | 1.4165 | 0.06007 | -0.0151 | 23.5808
17 | 1.4176 | 0.0663 | -0.0163 | 21.3816
17.5 | 1.4151 | 0.07338 | -0.0181 | 19.2845
18 | 1.3929 | 0.08365 | -0.0211 | 16.6515
18.5 | 1.3872 | 0.09212 | -0.0244 | 15.0586
19 | 1.3755 | 0.10198 | -0.0287 | 13.4879
19.5 | 1.3601 | 0.11291 | -0.034 | 12.0459
20 | 1.3441 | 0.12452 | -0.0402 | 10.7942

## 43. Re 1M Mach 0.10 (1)
BIGFOIL.COM POLAR EXPORT
GA 37-313
GA 37-313 |  |  |  | Cl Max: | 1.375 | at alpha= | 12 | deg
JavaFoil+Calcfoil stall+Eppler ext transition |  |  |  | L/D Max: | 145.78 | at alpha= | 6 | deg
Re: | 1000000 |  |  | Cd Min: | 0.00591 | at alpha= | -1 | deg
Mach: | 0.1 |  |  | Cl=0 at alpha= | -2.3279 | deg
|  |  |  | @ Cl=0.1, Cd= | 0.00772
|  |  |  | @ Cl=0.4, Cd= | 0.0060234
|  |  |  | @ Cl=0.6, Cd= | 0.0060019
alpha (deg) | Cl | Cd | Cm | Cl/Cd
-17 | -0.488 | 0.14366 | -0.01 | -3.399
-16.5 | -0.505 | 0.13573 | -0.011 | -3.722
-16 | -0.521 | 0.13091 | -0.011 | -3.982
-15.5 | -0.537 | 0.12496 | -0.011 | -4.296
-15 | -0.551 | 0.11824 | -0.011 | -4.661
-14.5 | -0.564 | 0.11255 | -0.011 | -5.012
-14 | -0.575 | 0.10783 | -0.011 | -5.337
-13.5 | -0.585 | 0.10272 | -0.012 | -5.693
-13 | -0.592 | 0.09658 | -0.012 | -6.127
-12.5 | -0.596 | 0.09067 | -0.012 | -6.574
-12 | -0.598 | 0.08377 | -0.012 | -7.133
-11.5 | -0.596 | 0.07993 | -0.012 | -7.452
-11 | -0.591 | 0.0757 | -0.013 | -7.801
-10.5 | -0.582 | 0.07086 | -0.013 | -8.207
-10 | -0.569 | 0.06547 | -0.014 | -8.691
-9.5 | -0.553 | 0.06106 | -0.015 | -9.05
-9 | -0.533 | 0.05743 | -0.015 | -9.273
-8.5 | -0.508 | 0.05396 | -0.016 | -9.421
-8 | -0.481 | 0.05056 | -0.017 | -9.512
-7.5 | -0.45 | 0.04744 | -0.017 | -9.477
-7 | -0.415 | 0.04477 | -0.018 | -9.277
-6.5 | -0.466 | 0.01036 | -0.039 | -44.939
-6 | -0.417 | 0.00959 | -0.039 | -43.455
-5.5 | -0.365 | 0.00979 | -0.04 | -37.284
-5 | -0.311 | 0.00895 | -0.041 | -34.779
-4.5 | -0.256 | 0.00881 | -0.042 | -28.994
-4 | -0.198 | 0.00862 | -0.043 | -22.987
-3.5 | -0.14 | 0.00862 | -0.043 | -16.208
-3 | -0.08 | 0.00818 | -0.044 | -9.834
-2.5 | -0.021 | 0.00807 | -0.045 | -2.549
-2 | 0.04 | 0.0078 | -0.046 | 5.084
-1.5 | 0.1 | 0.00772 | -0.047 | 12.971
-1 | 0.161 | 0.00591 | -0.047 | 27.245
-0.5 | 0.222 | 0.00598 | -0.048 | 37.074
0 | 0.285 | 0.00595 | -0.049 | 47.845
0.5 | 0.346 | 0.00605 | -0.05 | 57.138
1 | 0.407 | 0.00602 | -0.051 | 67.545
1.5 | 0.468 | 0.00593 | -0.051 | 78.909
2 | 0.529 | 0.00597 | -0.052 | 88.549
2.5 | 0.59 | 0.00599 | -0.053 | 98.569
3 | 0.649 | 0.00606 | -0.054 | 107.07
3.5 | 0.71 | 0.00615 | -0.055 | 115.342
4 | 0.769 | 0.00655 | -0.055 | 117.526
4.5 | 0.829 | 0.00674 | -0.056 | 122.877
5 | 0.887 | 0.00687 | -0.057 | 129.007
5.5 | 0.944 | 0.00673 | -0.058 | 140.198
6 | 1 | 0.00686 | -0.059 | 145.78
6.5 | 1.055 | 0.01255 | -0.06 | 84.066
7 | 1.086 | 0.01435 | -0.059 | 75.629
7.5 | 1.131 | 0.01508 | -0.06 | 74.968
8 | 1.173 | 0.01585 | -0.06 | 74.044
8.5 | 1.213 | 0.01673 | -0.061 | 72.485
9 | 1.248 | 0.01778 | -0.061 | 70.203
9.5 | 1.281 | 0.01891 | -0.062 | 67.706
10 | 1.309 | 0.02013 | -0.063 | 65.021
10.5 | 1.332 | 0.0215 | -0.063 | 61.967
11 | 1.351 | 0.02302 | -0.064 | 58.702
11.5 | 1.366 | 0.02465 | -0.064 | 55.4
12 | 1.375 | 0.02655 | -0.065 | 51.776
12.5 | 1.368 | 0.02886 | -0.065 | 47.421
13 | 1.355 | 0.0309 | -0.065 | 43.851
13.5 | 1.332 | 0.03438 | -0.065 | 38.743
14 | 1.161 | 0.08588 | -0.048 | 13.515
14.5 | 1.113 | 0.10307 | -0.039 | 10.801
15 | 1.081 | 0.11137 | -0.035 | 9.707
15.5 | 1.051 | 0.11872 | -0.033 | 8.849
16 | 1.018 | 0.12639 | -0.033 | 8.055
16.5 | 0.985 | 0.13188 | -0.035 | 7.467
17 | 0.947 | 0.14108 | -0.033 | 6.71

## 44. Re 1M Mach 0.10 (2)
BIGFOIL.COM POLAR EXPORT
GA 37-313
GA 37-313 |  |  |  | Cl Max: | 1.4048 | at alpha= | 16.5 | deg
XFOIL ncrit=9 |  |  |  | L/D Max: | 133.886 | at alpha= | 5.5 | deg
Re: | 1000000 |  |  | Cd Min: | 0.23845 | at alpha= | -20 | deg
Mach: | 0.1 |  |  | Cl=0 at alpha= | -2.3291 | deg
|  |  |  | @ Cl=0.1, Cd= | 0.0063991
|  |  |  | @ Cl=0.4, Cd= | 0.0058958
|  |  |  | @ Cl=0.6, Cd= | 0.0059787
alpha (deg) | Cl | Cd | Cm | Cl/Cd
-20 | -0.6649 | 0.23845 | 0.0441 | -2.7884
-19.5 | -0.6497 | 0.23014 | 0.0388 | -2.8231
-19 | -0.6343 | 0.22287 | 0.0341 | -2.8461
-18.5 | -0.6159 | 0.21643 | 0.031 | -2.8457
-18 | -0.5982 | 0.21045 | 0.0272 | -2.8425
-17.5 | -0.5807 | 0.20431 | 0.0234 | -2.8422
-17 | -0.5639 | 0.19753 | 0.0194 | -2.8548
-16.5 | -0.5497 | 0.18901 | 0.0145 | -2.9083
-16 | -0.5391 | 0.1803 | 0.0094 | -2.99
-15.5 | -0.5248 | 0.17242 | 0.006 | -3.0437
-15 | -0.5072 | 0.16647 | 0.003 | -3.0468
-14.5 | -0.492 | 0.15996 | -0.0004 | -3.0758
-14 | -0.4786 | 0.15281 | -0.004 | -3.132
-13.5 | -0.4671 | 0.14498 | -0.0079 | -3.2218
-13 | -0.4657 | 0.13352 | -0.0142 | -3.4879
-12.5 | -0.4594 | 0.12428 | -0.0185 | -3.6965
-12 | -0.4566 | 0.11582 | -0.0219 | -3.9423
-11 | -0.4222 | 0.09973 | -0.0348 | -4.2334
-10.5 | -0.4334 | 0.08697 | -0.0416 | -4.9833
-9.5 | -0.5069 | 0.05603 | -0.0626 | -9.0469
-9 | -0.6085 | 0.03992 | -0.0587 | -15.243
-8.5 | -0.6342 | 0.02532 | -0.0538 | -25.0474
-8 | -0.5987 | 0.02097 | -0.0519 | -28.5503
-7.5 | -0.557 | 0.01722 | -0.0506 | -32.3461
-7 | -0.5081 | 0.01531 | -0.0499 | -33.1875
-6.5 | -0.4559 | 0.01421 | -0.0496 | -32.083
-6 | -0.4027 | 0.0133 | -0.0493 | -30.2782
-5.5 | -0.3499 | 0.01225 | -0.0489 | -28.5633
-5 | -0.2978 | 0.01108 | -0.0486 | -26.8773
-4.5 | -0.243 | 0.01051 | -0.0485 | -23.1208
-4 | -0.1881 | 0.00979 | -0.0485 | -19.2135
-3.5 | -0.1319 | 0.0094 | -0.0487 | -14.0319
-3 | -0.0755 | 0.00891 | -0.0488 | -8.4736
-2.5 | -0.0187 | 0.00858 | -0.0491 | -2.1795
-2 | 0.036 | 0.00762 | -0.0494 | 4.7244
-1.5 | 0.0888 | 0.00644 | -0.0497 | 13.7888
-1 | 0.1463 | 0.00623 | -0.0501 | 23.4831
-0.5 | 0.2029 | 0.00608 | -0.0503 | 33.3717
0 | 0.2605 | 0.00593 | -0.0506 | 43.9292
0.5 | 0.318 | 0.0059 | -0.0509 | 53.8983
1 | 0.3756 | 0.0059 | -0.0513 | 63.661
1.5 | 0.4332 | 0.00589 | -0.0516 | 73.5484
2 | 0.4902 | 0.00595 | -0.0518 | 82.3866
2.5 | 0.5474 | 0.00596 | -0.0521 | 91.8456
3 | 0.6036 | 0.00598 | -0.0521 | 100.9365
3.5 | 0.6593 | 0.00603 | -0.052 | 109.3367
4 | 0.714 | 0.0061 | -0.0517 | 117.0492
4.5 | 0.7671 | 0.00617 | -0.051 | 124.3274
5 | 0.8209 | 0.0063 | -0.0505 | 130.3016
5.5 | 0.889 | 0.00664 | -0.0536 | 133.8855
6 | 0.9348 | 0.0079 | -0.0527 | 118.3291
6.5 | 0.9722 | 0.00981 | -0.0508 | 99.103
7 | 1.0149 | 0.01103 | -0.0494 | 92.0127
7.5 | 1.0573 | 0.01212 | -0.0478 | 87.236
8 | 1.098 | 0.01319 | -0.046 | 83.2449
8.5 | 1.1358 | 0.01428 | -0.0437 | 79.5378
9 | 1.1695 | 0.01533 | -0.0408 | 76.2883
9.5 | 1.1962 | 0.01637 | -0.0368 | 73.0727
10 | 1.2169 | 0.01797 | -0.0326 | 67.7184
10.5 | 1.2435 | 0.01949 | -0.0298 | 63.8019
11 | 1.2619 | 0.02174 | -0.0266 | 58.0451
11.5 | 1.2877 | 0.02365 | -0.0245 | 54.4482
12 | 1.3087 | 0.02604 | -0.0223 | 50.2573
12.5 | 1.3198 | 0.02935 | -0.0198 | 44.9676
13 | 1.341 | 0.03197 | -0.0182 | 41.9456
13.5 | 1.3578 | 0.03506 | -0.0167 | 38.7279
14 | 1.3725 | 0.03847 | -0.0155 | 35.6772
14.5 | 1.3754 | 0.04323 | -0.0143 | 31.8159
15 | 1.3803 | 0.04812 | -0.0137 | 28.6845
15.5 | 1.3926 | 0.05249 | -0.0137 | 26.5308
16 | 1.399 | 0.05774 | -0.014 | 24.2293
16.5 | 1.4048 | 0.06335 | -0.0149 | 22.1752
17 | 1.4035 | 0.07018 | -0.0163 | 19.9986
17.5 | 1.3944 | 0.07846 | -0.0187 | 17.7721
18 | 1.3708 | 0.08938 | -0.0224 | 15.3368
18.5 | 1.3666 | 0.09802 | -0.0261 | 13.9421
19 | 1.3504 | 0.10909 | -0.0313 | 12.3788
19.5 | 1.3314 | 0.12114 | -0.0376 | 10.9906
20 | 1.3118 | 0.1339 | -0.0449 | 9.7969

## 45. Re 1M Mach 0.25 (1)
BIGFOIL.COM POLAR EXPORT
GA 37-313
GA 37-313 |  |  |  | Cl Max: | 1.323 | at alpha= | 11 | deg
JavaFoil+Calcfoil stall+Eppler ext transition |  |  |  | L/D Max: | 144.707 | at alpha= | 6 | deg
Re: | 1000000 |  |  | Cd Min: | 0.00599 | at alpha= | -1 | deg
Mach: | 0.25 |  |  | Cl=0 at alpha= | -2.3306 | deg
|  |  |  | @ Cl=0.1, Cd= | 0.0077763
|  |  |  | @ Cl=0.4, Cd= | 0.0060929
|  |  |  | @ Cl=0.6, Cd= | 0.0060743
alpha (deg) | Cl | Cd | Cm | Cl/Cd
-15 | -0.224 | 0.12024 | -0.012 | -1.864
-14.5 | -0.278 | 0.1144 | -0.013 | -2.431
-14 | -0.325 | 0.11026 | -0.013 | -2.948
-13.5 | -0.367 | 0.10533 | -0.013 | -3.485
-13 | -0.404 | 0.10265 | -0.013 | -3.94
-12.5 | -0.437 | 0.09617 | -0.013 | -4.547
-12 | -0.465 | 0.08926 | -0.013 | -5.21
-11.5 | -0.487 | 0.08527 | -0.013 | -5.716
-11 | -0.504 | 0.07846 | -0.013 | -6.422
-10.5 | -0.514 | 0.0746 | -0.013 | -6.894
-10 | -0.518 | 0.06881 | -0.014 | -7.532
-9.5 | -0.516 | 0.06373 | -0.014 | -8.096
-9 | -0.507 | 0.06051 | -0.015 | -8.383
-8.5 | -0.492 | 0.05526 | -0.015 | -8.912
-8 | -0.472 | 0.05188 | -0.016 | -9.104
-7.5 | -0.447 | 0.04899 | -0.017 | -9.114
-7 | -0.416 | 0.04559 | -0.018 | -9.13
-6.5 | -0.382 | 0.04272 | -0.019 | -8.933
-6 | -0.346 | 0.03883 | -0.022 | -8.899
-5.5 | -0.372 | 0.01001 | -0.041 | -37.157
-5 | -0.318 | 0.00909 | -0.042 | -34.986
-4.5 | -0.261 | 0.00888 | -0.043 | -29.445
-4 | -0.203 | 0.00859 | -0.044 | -23.663
-3.5 | -0.143 | 0.00873 | -0.044 | -16.427
-3 | -0.083 | 0.0083 | -0.045 | -9.952
-2.5 | -0.021 | 0.00814 | -0.046 | -2.595
-2 | 0.041 | 0.0079 | -0.047 | 5.158
-1.5 | 0.103 | 0.00777 | -0.048 | 13.234
-1 | 0.165 | 0.00599 | -0.049 | 27.605
-0.5 | 0.228 | 0.00602 | -0.049 | 37.842
0 | 0.292 | 0.00599 | -0.05 | 48.814
0.5 | 0.355 | 0.0061 | -0.051 | 58.244
1 | 0.418 | 0.00609 | -0.052 | 68.671
1.5 | 0.481 | 0.00603 | -0.053 | 79.696
2 | 0.543 | 0.00602 | -0.054 | 90.263
2.5 | 0.606 | 0.00608 | -0.054 | 99.736
3 | 0.667 | 0.00617 | -0.055 | 108.129
3.5 | 0.729 | 0.00626 | -0.056 | 116.512
4 | 0.79 | 0.00671 | -0.057 | 117.808
4.5 | 0.851 | 0.00683 | -0.058 | 124.627
5 | 0.911 | 0.00703 | -0.059 | 129.524
5.5 | 0.969 | 0.00689 | -0.059 | 140.543
6 | 1.026 | 0.00709 | -0.06 | 144.707
6.5 | 1.06 | 0.01387 | -0.06 | 76.426
7 | 1.106 | 0.01513 | -0.06 | 73.106
7.5 | 1.15 | 0.01598 | -0.061 | 71.962
8 | 1.191 | 0.01693 | -0.062 | 70.333
8.5 | 1.227 | 0.01792 | -0.062 | 68.457
9 | 1.258 | 0.01912 | -0.063 | 65.809
9.5 | 1.284 | 0.02045 | -0.063 | 62.801
10 | 1.304 | 0.02185 | -0.064 | 59.704
10.5 | 1.318 | 0.02341 | -0.064 | 56.299
11 | 1.323 | 0.02546 | -0.065 | 51.979
11.5 | 1.322 | 0.02758 | -0.065 | 47.927
12 | 1.311 | 0.03012 | -0.066 | 43.506
12.5 | 1.103 | 0.08487 | -0.039 | 12.998
13 | 1.062 | 0.09313 | -0.032 | 11.408
13.5 | 1.019 | 0.09972 | -0.029 | 10.215
14 | 0.967 | 0.10622 | -0.028 | 9.108
14.5 | 0.909 | 0.11416 | -0.028 | 7.959
15 | 0.843 | 0.12541 | -0.027 | 6.718
15.5 | 0.771 | 0.13585 | -0.031 | 5.678
16 | 0.694 | 0.15092 | -0.032 | 4.596

## 46. Re 1M Mach 0.25 (2)
BIGFOIL.COM POLAR EXPORT
GA 37-313
GA 37-313 |  |  |  | Cl Max: | 1.3365 | at alpha= | 15 | deg
XFOIL ncrit=9 |  |  |  | L/D Max: | 132.841 | at alpha= | 5.5 | deg
Re: | 1000000 |  |  | Cd Min: | 0.2428 | at alpha= | -20 | deg
Mach: | 0.25 |  |  | Cl=0 at alpha= | -2.3297 | deg
|  |  |  | @ Cl=0.1, Cd= | 0.0065046
|  |  |  | @ Cl=0.4, Cd= | 0.0060096
|  |  |  | @ Cl=0.6, Cd= | 0.0061258
alpha (deg) | Cl | Cd | Cm | Cl/Cd
-20 | -0.676 | 0.2428 | 0.0465 | -2.7842
-19.5 | -0.6592 | 0.23461 | 0.0411 | -2.8098
-19 | -0.6429 | 0.22715 | 0.0362 | -2.8303
-18.5 | -0.6232 | 0.22059 | 0.033 | -2.8252
-18 | -0.6046 | 0.21432 | 0.029 | -2.821
-17.5 | -0.5861 | 0.20794 | 0.025 | -2.8186
-17 | -0.5683 | 0.20095 | 0.0208 | -2.8281
-16.5 | -0.5525 | 0.19248 | 0.0158 | -2.8704
-16 | -0.5403 | 0.18389 | 0.0106 | -2.9382
-15.5 | -0.5237 | 0.17616 | 0.0072 | -2.9729
-15 | -0.5053 | 0.16999 | 0.0041 | -2.9725
-14.5 | -0.4887 | 0.16335 | 0.0005 | -2.9917
-14 | -0.474 | 0.15603 | -0.0033 | -3.0379
-13.5 | -0.464 | 0.14698 | -0.0083 | -3.1569
-13 | -0.4572 | 0.13728 | -0.0136 | -3.3304
-12.5 | -0.448 | 0.12846 | -0.0178 | -3.4875
-12 | -0.4313 | 0.12003 | -0.0235 | -3.5933
-11.5 | -0.4124 | 0.11204 | -0.0295 | -3.6808
-11 | -0.4045 | 0.10527 | -0.0323 | -3.8425
-10.5 | -0.4097 | 0.09323 | -0.0391 | -4.3945
-10 | -0.4125 | 0.083 | -0.0446 | -4.9699
-8 | -0.566 | 0.03185 | -0.0595 | -17.7708
-7.5 | -0.5527 | 0.02371 | -0.0564 | -23.3108
-7 | -0.5182 | 0.01816 | -0.0543 | -28.5352
-6.5 | -0.4675 | 0.01611 | -0.0533 | -29.0192
-6 | -0.4139 | 0.01451 | -0.0526 | -28.5252
-5.5 | -0.3591 | 0.01324 | -0.0519 | -27.1224
-5 | -0.3065 | 0.01167 | -0.0511 | -26.2639
-4.5 | -0.2501 | 0.0109 | -0.0508 | -22.945
-3.5 | -0.1359 | 0.00958 | -0.0505 | -14.1858
-3 | -0.0779 | 0.0091 | -0.0505 | -8.5604
-2.5 | -0.0189 | 0.0087 | -0.0507 | -2.1724
-1.5 | 0.0921 | 0.00653 | -0.0513 | 14.1041
-1 | 0.1512 | 0.00634 | -0.0516 | 23.8486
-0.5 | 0.2101 | 0.00615 | -0.0519 | 34.1626
0 | 0.2694 | 0.00604 | -0.0522 | 44.6026
0.5 | 0.3289 | 0.00603 | -0.0525 | 54.5439
1 | 0.3886 | 0.006 | -0.0529 | 64.7667
1.5 | 0.4478 | 0.00605 | -0.0532 | 74.0165
2 | 0.5072 | 0.00605 | -0.0535 | 83.8347
2.5 | 0.5659 | 0.00612 | -0.0536 | 92.4673
3 | 0.6243 | 0.00613 | -0.0536 | 101.8434
3.5 | 0.6819 | 0.00618 | -0.0534 | 110.3398
4 | 0.7392 | 0.00623 | -0.0532 | 118.6517
5 | 0.8484 | 0.00648 | -0.0514 | 130.9259
5.5 | 0.9166 | 0.0069 | -0.0538 | 132.8406
6 | 0.9588 | 0.00874 | -0.0523 | 109.7025
6.5 | 0.997 | 0.01051 | -0.05 | 94.862
7 | 1.0394 | 0.01174 | -0.048 | 88.5349
7.5 | 1.0794 | 0.01294 | -0.0455 | 83.4158
8 | 1.1161 | 0.01412 | -0.0425 | 79.0439
8.5 | 1.1444 | 0.01527 | -0.0381 | 74.9443
9 | 1.1672 | 0.01676 | -0.0335 | 69.642
9.5 | 1.1901 | 0.01859 | -0.0297 | 64.0183
10 | 1.215 | 0.02056 | -0.0265 | 59.0953
10.5 | 1.2355 | 0.02301 | -0.0235 | 53.694
11 | 1.256 | 0.02565 | -0.0208 | 48.9669
11.5 | 1.278 | 0.02832 | -0.0186 | 45.1271
12 | 1.2901 | 0.03191 | -0.0162 | 40.4293
12.5 | 1.3034 | 0.03559 | -0.0142 | 36.6226
13 | 1.3171 | 0.0394 | -0.0126 | 33.4289
13.5 | 1.3293 | 0.04361 | -0.0115 | 30.4815
14 | 1.3342 | 0.04883 | -0.0108 | 27.3234
14.5 | 1.3333 | 0.05498 | -0.0106 | 24.2506
15 | 1.3365 | 0.06113 | -0.011 | 21.8632
15.5 | 1.3358 | 0.06815 | -0.0122 | 19.6009
16 | 1.3309 | 0.07611 | -0.0143 | 17.4865
16.5 | 1.3221 | 0.08521 | -0.0175 | 15.5158
17 | 1.3041 | 0.0962 | -0.0222 | 13.5561
17.5 | 1.2776 | 0.10942 | -0.0287 | 11.6761
18 | 1.2426 | 0.12498 | -0.0374 | 9.9424
18.5 | 1.2155 | 0.14011 | -0.0465 | 8.6753
19 | 1.1868 | 0.15634 | -0.0568 | 7.5911
19.5 | 1.1567 | 0.17368 | -0.0681 | 6.6599
20 | 1.1152 | 0.19519 | -0.0821 | 5.7134

## 47. Re 1M Mach 0.50 (1)
BIGFOIL.COM POLAR EXPORT
GA 37-313
GA 37-313 |  |  |  | Cl Max: | 1.241 | at alpha= | 20 | deg
JavaFoil+Calcfoil stall+Eppler ext transition |  |  |  | L/D Max: | 130.85 | at alpha= | 5.5 | deg
Re: | 1000000 |  |  | Cd Min: | 0.0062 | at alpha= | -1 | deg
Mach: | 0.5 |  |  | Cl=0 at alpha= | -2.3261 | deg
|  |  |  | @ Cl=0.1, Cd= | 0.0081571
|  |  |  | @ Cl=0.4, Cd= | 0.0065047
|  |  |  | @ Cl=0.6, Cd= | 0.006548
alpha (deg) | Cl | Cd | Cm | Cl/Cd
-20 | -0.968 | 0.19742 | -0.013 | -4.902
-19.5 | -0.941 | 0.19404 | -0.014 | -4.852
-19 | -0.915 | 0.18543 | -0.014 | -4.935
-18.5 | -0.89 | 0.18117 | -0.015 | -4.914
-18 | -0.861 | 0.17627 | -0.014 | -4.884
-17.5 | -0.833 | 0.17174 | -0.014 | -4.85
-17 | -0.806 | 0.16771 | -0.014 | -4.805
-16.5 | -0.779 | 0.15753 | -0.015 | -4.944
-16 | -0.752 | 0.15428 | -0.015 | -4.876
-15.5 | -0.725 | 0.15012 | -0.015 | -4.831
-15 | -0.698 | 0.14524 | -0.015 | -4.807
-14.5 | -0.671 | 0.1427 | -0.016 | -4.704
-14 | -0.644 | 0.13604 | -0.016 | -4.737
-13.5 | -0.617 | 0.12669 | -0.017 | -4.874
-13 | -0.59 | 0.12132 | -0.017 | -4.867
-12.5 | -0.562 | 0.11473 | -0.016 | -4.894
-12 | -0.534 | 0.11023 | -0.016 | -4.846
-11.5 | -0.507 | 0.10469 | -0.016 | -4.844
-11 | -0.48 | 0.10151 | -0.016 | -4.727
-10.5 | -0.453 | 0.09847 | -0.017 | -4.596
-10 | -0.425 | 0.09947 | -0.017 | -4.274
-9.5 | -0.398 | 0.09284 | -0.018 | -4.284
-9 | -0.37 | 0.0794 | -0.017 | -4.659
-8.5 | -0.342 | 0.06453 | -0.018 | -5.307
-8 | -0.315 | 0.05513 | -0.019 | -5.719
-7.5 | -0.288 | 0.05045 | -0.019 | -5.702
-7 | -0.26 | 0.05496 | -0.018 | -4.724
-6.5 | -0.232 | 0.05043 | -0.018 | -4.597
-6 | -0.295 | 0.04684 | -0.017 | -6.302
-5.5 | -0.302 | 0.04188 | -0.019 | -7.212
-5 | -0.272 | 0.0385 | -0.02 | -7.063
-4.5 | -0.23 | 0.03555 | -0.023 | -6.472
-4 | -0.223 | 0.0092 | -0.049 | -24.245
-3.5 | -0.159 | 0.00891 | -0.05 | -17.809
-3 | -0.092 | 0.00877 | -0.051 | -10.463
-2.5 | -0.024 | 0.00876 | -0.052 | -2.687
-2 | 0.045 | 0.00833 | -0.052 | 5.458
-1.5 | 0.115 | 0.00811 | -0.053 | 14.159
-1 | 0.185 | 0.0062 | -0.054 | 29.84
-0.5 | 0.255 | 0.0063 | -0.055 | 40.414
0 | 0.327 | 0.00629 | -0.056 | 51.999
0.5 | 0.397 | 0.0065 | -0.057 | 61.104
1 | 0.467 | 0.00661 | -0.058 | 70.659
1.5 | 0.537 | 0.00669 | -0.059 | 80.343
2 | 0.608 | 0.00653 | -0.06 | 93.014
2.5 | 0.678 | 0.00664 | -0.061 | 102.105
3 | 0.745 | 0.00675 | -0.062 | 110.374
3.5 | 0.814 | 0.00687 | -0.063 | 118.425
4 | 0.882 | 0.00707 | -0.064 | 124.665
4.5 | 0.948 | 0.00759 | -0.065 | 124.867
5 | 1.012 | 0.00788 | -0.066 | 128.53
5.5 | 1.074 | 0.00821 | -0.066 | 130.85
6 | 1.094 | 0.01694 | -0.065 | 64.601
6.5 | 1.141 | 0.01818 | -0.066 | 62.761
7 | 1.176 | 0.01962 | -0.066 | 59.916
7.5 | 1.195 | 0.02113 | -0.067 | 56.555
8 | 1.188 | 0.02306 | -0.068 | 51.517
8.5 | 1.119 | 0.02546 | -0.068 | 43.958
9 | 0.633 | 0.06221 | -0.035 | 10.171
9.5 | 0.66 | 0.06717 | -0.035 | 9.829
10 | 0.685 | 0.09236 | -0.03 | 7.419
10.5 | 0.713 | 0.09927 | -0.031 | 7.182
11 | 0.741 | 0.10402 | -0.034 | 7.125
11.5 | 0.768 | 0.10723 | -0.034 | 7.166
12 | 0.796 | 0.11431 | -0.035 | 6.963
12.5 | 0.824 | 0.11903 | -0.036 | 6.919
13 | 0.855 | 0.13351 | -0.042 | 6.404
13.5 | 0.881 | 0.13828 | -0.041 | 6.368
14 | 0.908 | 0.1398 | -0.042 | 6.497
14.5 | 0.936 | 0.14702 | -0.043 | 6.365
15 | 0.964 | 0.152 | -0.045 | 6.343
15.5 | 0.992 | 0.15641 | -0.046 | 6.346
16 | 1.024 | 0.16833 | -0.05 | 6.084
16.5 | 1.048 | 0.17098 | -0.048 | 6.127
17 | 1.075 | 0.17069 | -0.049 | 6.297
17.5 | 1.102 | 0.1759 | -0.05 | 6.266
18 | 1.129 | 0.1826 | -0.051 | 6.184
18.5 | 1.157 | 0.18764 | -0.052 | 6.167
19 | 1.188 | 0.19377 | -0.055 | 6.129
19.5 | 1.218 | 0.20919 | -0.057 | 5.822
20 | 1.241 | 0.20742 | -0.056 | 5.981

## 48. Re 1M Mach 0.50 (2)
BIGFOIL.COM POLAR EXPORT
GA 37-313
GA 37-313 |  |  |  | Cl Max: | 1.1938 | at alpha= | 11 | deg
XFOIL ncrit=9 |  |  |  | L/D Max: | 131.238 | at alpha= | 5 | deg
Re: | 1000000 |  |  | Cd Min: | 0.26495 | at alpha= | -20 | deg
Mach: | 0.5 |  |  | Cl=0 at alpha= | -2.3519 | deg
|  |  |  | @ Cl=0.1, Cd= | 0.0081305
|  |  |  | @ Cl=0.4, Cd= | 0.0065367
|  |  |  | @ Cl=0.6, Cd= | 0.0066358
alpha (deg) | Cl | Cd | Cm | Cl/Cd
-20 | -0.7333 | 0.26495 | 0.0574 | -2.7677
-19.5 | -0.7114 | 0.25631 | 0.0515 | -2.7755
-19 | -0.6886 | 0.24784 | 0.0466 | -2.7784
-18.5 | -0.6655 | 0.24047 | 0.042 | -2.7675
-18 | -0.6425 | 0.23272 | 0.037 | -2.7608
-17.5 | -0.6195 | 0.22485 | 0.0321 | -2.7552
-17 | -0.5975 | 0.21593 | 0.0264 | -2.7671
-16.5 | -0.5766 | 0.20746 | 0.0209 | -2.7793
-16 | -0.5571 | 0.19886 | 0.0154 | -2.8015
-15.5 | -0.5326 | 0.19133 | 0.0122 | -2.7837
-15 | -0.5105 | 0.18385 | 0.0078 | -2.7767
-14.5 | -0.4894 | 0.17606 | 0.0033 | -2.7797
-13.5 | -0.4454 | 0.157 | -0.0118 | -2.8369
-13 | -0.43 | 0.14938 | -0.0137 | -2.8786
-12.5 | -0.4122 | 0.14232 | -0.0166 | -2.8963
-12 | -0.3945 | 0.13502 | -0.0202 | -2.9218
-11.5 | -0.379 | 0.12727 | -0.0242 | -2.9779
-11 | -0.3709 | 0.11747 | -0.0305 | -3.1574
-10.5 | -0.361 | 0.10832 | -0.0355 | -3.3327
-10 | -0.3514 | 0.10014 | -0.0392 | -3.5091
-9.5 | -0.3359 | 0.09393 | -0.042 | -3.5761
-9 | -0.3278 | 0.08605 | -0.0463 | -3.8094
-8.5 | -0.3282 | 0.07491 | -0.0541 | -4.3813
-8 | -0.3402 | 0.06366 | -0.0602 | -5.344
-7.5 | -0.3536 | 0.05264 | -0.0697 | -6.7173
-7 | -0.3828 | 0.04427 | -0.0743 | -8.6469
-6.5 | -0.4035 | 0.03731 | -0.0727 | -10.8148
-6 | -0.3994 | 0.03002 | -0.0706 | -13.3045
-5.5 | -0.3743 | 0.02321 | -0.0678 | -16.1267
-5 | -0.3309 | 0.01755 | -0.0649 | -18.8547
-4.5 | -0.2751 | 0.01401 | -0.0627 | -19.636
-4 | -0.2134 | 0.01224 | -0.061 | -17.4346
-3.5 | -0.1497 | 0.01106 | -0.0597 | -13.5353
-3 | -0.0862 | 0.01003 | -0.0588 | -8.5942
-2.5 | -0.0199 | 0.00935 | -0.0584 | -2.1283
-2 | 0.0473 | 0.00893 | -0.0582 | 5.2968
-1.5 | 0.1119 | 0.00795 | -0.0584 | 14.0755
-1 | 0.1737 | 0.00679 | -0.0584 | 25.5817
-0.5 | 0.2414 | 0.00661 | -0.0587 | 36.5204
0 | 0.3093 | 0.00653 | -0.059 | 47.366
0.5 | 0.3777 | 0.00654 | -0.0595 | 57.7523
1 | 0.4462 | 0.00653 | -0.0599 | 68.3308
1.5 | 0.5142 | 0.0066 | -0.0602 | 77.9091
2 | 0.5825 | 0.00661 | -0.0605 | 88.1241
2.5 | 0.6503 | 0.00671 | -0.0605 | 96.9151
3 | 0.7178 | 0.00673 | -0.0603 | 106.6568
3.5 | 0.7851 | 0.0068 | -0.0598 | 115.4559
4 | 0.8518 | 0.0069 | -0.059 | 123.4493
4.5 | 0.9163 | 0.00706 | -0.0576 | 129.7875
5 | 0.9751 | 0.00743 | -0.0551 | 131.2382
5.5 | 1.0182 | 0.00969 | -0.0522 | 105.0774
6 | 1.0435 | 0.01184 | -0.0464 | 88.1334
6.5 | 1.056 | 0.01383 | -0.0386 | 76.3557
7.5 | 1.0952 | 0.01901 | -0.0286 | 57.6118
8 | 1.1194 | 0.02187 | -0.0246 | 51.1843
8.5 | 1.1384 | 0.02525 | -0.0207 | 45.0851
9 | 1.1587 | 0.02876 | -0.0172 | 40.2886
9.5 | 1.1705 | 0.03302 | -0.0138 | 35.4482
10 | 1.1821 | 0.03759 | -0.0108 | 31.4472
10.5 | 1.1923 | 0.04265 | -0.0083 | 27.9555
11 | 1.1938 | 0.04881 | -0.0064 | 24.4581
11.5 | 1.193 | 0.05574 | -0.0052 | 21.4029
12 | 1.1799 | 0.0646 | -0.006 | 18.2647
12.5 | 1.1592 | 0.07526 | -0.0092 | 15.4026
13 | 1.1325 | 0.08773 | -0.0148 | 12.9089
13.5 | 1.106 | 0.10138 | -0.0224 | 10.9094
14 | 1.0776 | 0.11652 | -0.0318 | 9.2482
14.5 | 1.0475 | 0.13311 | -0.0426 | 7.8694
15 | 1.0146 | 0.15126 | -0.0544 | 6.7077
15.5 | 0.9822 | 0.17102 | -0.0669 | 5.7432
16 | 0.9708 | 0.18741 | -0.0768 | 5.1801

## 49. Re 2M Mach 0.00 (1)
BIGFOIL.COM POLAR EXPORT
GA 37-313
GA 37-313 |  |  |  | Cl Max: | 1.392 | at alpha= | 12 | deg
JavaFoil+Calcfoil stall+Eppler ext transition |  |  |  | L/D Max: | 168.757 | at alpha= | 6 | deg
Re: | 2000000 |  |  | Cd Min: | 0.0052 | at alpha= | -1 | deg
Mach: | 0 |  |  | Cl=0 at alpha= | -2.3305 | deg
|  |  |  | @ Cl=0.1, Cd= | 0.00676
|  |  |  | @ Cl=0.4, Cd= | 0.0053508
|  |  |  | @ Cl=0.6, Cd= | 0.0054222
alpha (deg) | Cl | Cd | Cm | Cl/Cd
-17.5 | -0.52 | 0.14083 | -0.011 | -3.689
-17 | -0.534 | 0.13322 | -0.011 | -4.011
-16.5 | -0.548 | 0.12609 | -0.011 | -4.35
-16 | -0.562 | 0.12015 | -0.012 | -4.676
-15.5 | -0.574 | 0.11707 | -0.012 | -4.905
-15 | -0.585 | 0.11148 | -0.012 | -5.252
-14.5 | -0.595 | 0.10582 | -0.012 | -5.625
-14 | -0.603 | 0.10078 | -0.012 | -5.987
-13.5 | -0.609 | 0.09465 | -0.012 | -6.439
-13 | -0.613 | 0.08996 | -0.013 | -6.817
-12.5 | -0.615 | 0.08483 | -0.013 | -7.246
-12 | -0.614 | 0.07895 | -0.014 | -7.774
-11.5 | -0.609 | 0.07553 | -0.014 | -8.068
-11 | -0.602 | 0.0707 | -0.015 | -8.514
-10.5 | -0.591 | 0.06624 | -0.015 | -8.921
-10 | -0.577 | 0.0612 | -0.017 | -9.43
-9.5 | -0.56 | 0.05663 | -0.018 | -9.896
-9 | -0.541 | 0.05149 | -0.02 | -10.501
-8.5 | -0.519 | 0.04605 | -0.022 | -11.278
-8 | -0.593 | 0.00942 | -0.036 | -62.957
-7.5 | -0.554 | 0.0096 | -0.037 | -57.664
-7 | -0.511 | 0.0096 | -0.038 | -53.22
-6.5 | -0.465 | 0.0089 | -0.038 | -52.235
-6 | -0.416 | 0.00897 | -0.039 | -46.325
-5.5 | -0.364 | 0.00869 | -0.04 | -41.897
-5 | -0.31 | 0.00795 | -0.041 | -39.003
-4.5 | -0.254 | 0.00768 | -0.042 | -33.132
-4 | -0.197 | 0.00763 | -0.042 | -25.877
-3.5 | -0.139 | 0.00737 | -0.043 | -18.873
-3 | -0.08 | 0.00723 | -0.044 | -11.081
-2.5 | -0.02 | 0.00713 | -0.045 | -2.873
-2 | 0.039 | 0.00688 | -0.045 | 5.743
-1.5 | 0.1 | 0.00676 | -0.046 | 14.744
-1 | 0.16 | 0.0052 | -0.047 | 30.822
-0.5 | 0.221 | 0.00524 | -0.048 | 42.103
0 | 0.283 | 0.00521 | -0.049 | 54.379
0.5 | 0.344 | 0.00536 | -0.05 | 64.129
1 | 0.405 | 0.00535 | -0.05 | 75.637
1.5 | 0.465 | 0.00552 | -0.051 | 84.275
2 | 0.526 | 0.00555 | -0.052 | 94.739
2.5 | 0.587 | 0.00542 | -0.053 | 108.225
3 | 0.646 | 0.00543 | -0.054 | 119.039
3.5 | 0.706 | 0.00544 | -0.054 | 129.778
4 | 0.766 | 0.00578 | -0.055 | 132.444
4.5 | 0.825 | 0.00584 | -0.056 | 141.324
5 | 0.883 | 0.00597 | -0.057 | 147.9
5.5 | 0.94 | 0.00574 | -0.058 | 163.787
6 | 0.995 | 0.0059 | -0.058 | 168.757
6.5 | 1.05 | 0.01098 | -0.059 | 95.614
7 | 1.102 | 0.01186 | -0.06 | 92.879
7.5 | 1.152 | 0.01236 | -0.061 | 93.178
8 | 1.199 | 0.01296 | -0.062 | 92.528
8.5 | 1.218 | 0.0146 | -0.061 | 83.408
9 | 1.255 | 0.01515 | -0.062 | 82.821
9.5 | 1.288 | 0.01607 | -0.062 | 80.166
10 | 1.317 | 0.01704 | -0.063 | 77.29
10.5 | 1.342 | 0.01819 | -0.063 | 73.816
11 | 1.363 | 0.01944 | -0.064 | 70.124
11.5 | 1.38 | 0.02077 | -0.064 | 66.44
12 | 1.392 | 0.02225 | -0.065 | 62.536
12.5 | 1.391 | 0.0238 | -0.065 | 58.423
13 | 1.382 | 0.02555 | -0.066 | 54.094
13.5 | 1.367 | 0.02772 | -0.066 | 49.316
14 | 1.345 | 0.03023 | -0.067 | 44.508
14.5 | 1.319 | 0.03309 | -0.067 | 39.85
15 | 1.284 | 0.03731 | -0.067 | 34.408
15.5 | 1.243 | 0.04244 | -0.067 | 29.293
16 | 1.197 | 0.04953 | -0.066 | 24.173
16.5 | 1.153 | 0.05611 | -0.066 | 20.549
17 | 1.054 | 0.09216 | -0.058 | 11.435

## 50. Re 2M Mach 0.00 (2)
BIGFOIL.COM POLAR EXPORT
GA 37-313
GA 37-313 |  |  |  | Cl Max: | 1.5608 | at alpha= | 19 | deg
XFOIL ncrit=9 |  |  |  | L/D Max: | 141.292 | at alpha= | 4 | deg
Re: | 2000000 |  |  | Cd Min: | 0.08788 | at alpha= | 20 | deg
Mach: | 0 |  |  | Cl=0 at alpha= | -2.3278 | deg
|  |  |  | @ Cl=0.1, Cd= | 0.0059351
|  |  |  | @ Cl=0.4, Cd= | 0.0048611
|  |  |  | @ Cl=0.6, Cd= | 0.0049127
alpha (deg) | Cl | Cd | Cm | Cl/Cd
-14 | -0.9241 | 0.04588 | -0.0607 | -20.1417
-13 | -0.9712 | 0.03078 | -0.0658 | -31.553
-12.5 | -0.9785 | 0.02839 | -0.0596 | -34.4664
-12 | -0.9632 | 0.02574 | -0.0562 | -37.4204
-11.5 | -0.9617 | 0.02011 | -0.0517 | -47.822
-10.5 | -0.871 | 0.01817 | -0.05 | -47.9362
-10 | -0.825 | 0.01691 | -0.0492 | -48.7877
-9.5 | -0.7771 | 0.01578 | -0.0486 | -49.2459
-9 | -0.7284 | 0.01463 | -0.048 | -49.7881
-8.5 | -0.6778 | 0.01371 | -0.0476 | -49.4384
-8 | -0.6259 | 0.0129 | -0.0473 | -48.5194
-7.5 | -0.5776 | 0.01137 | -0.0466 | -50.8004
-7 | -0.5241 | 0.01073 | -0.0465 | -48.8444
-6.5 | -0.4695 | 0.01025 | -0.0466 | -45.8049
-6 | -0.4142 | 0.00983 | -0.0467 | -42.1363
-5.5 | -0.3595 | 0.00925 | -0.0467 | -38.8649
-5 | -0.304 | 0.00874 | -0.0469 | -34.7826
-4.5 | -0.2475 | 0.00843 | -0.0471 | -29.3594
-4 | -0.1911 | 0.00804 | -0.0474 | -23.7687
-3.5 | -0.1341 | 0.00781 | -0.0478 | -17.1703
-3 | -0.077 | 0.00752 | -0.0481 | -10.2394
-2.5 | -0.0197 | 0.0073 | -0.0485 | -2.6986
-2 | 0.0375 | 0.00702 | -0.049 | 5.3419
-1.5 | 0.0919 | 0.00604 | -0.0494 | 15.2152
-1 | 0.1475 | 0.00532 | -0.0499 | 27.7256
-0.5 | 0.205 | 0.00518 | -0.0504 | 39.5753
0 | 0.2625 | 0.00499 | -0.0509 | 52.6052
0.5 | 0.3203 | 0.0049 | -0.0514 | 65.3673
1 | 0.3781 | 0.00488 | -0.0519 | 77.4795
1.5 | 0.4362 | 0.00483 | -0.0524 | 90.3106
2 | 0.4938 | 0.00484 | -0.0529 | 102.0248
2.5 | 0.5512 | 0.00487 | -0.0533 | 113.1828
3 | 0.6084 | 0.00492 | -0.0537 | 123.6585
3.5 | 0.6655 | 0.005 | -0.0541 | 133.1
4 | 0.722 | 0.00511 | -0.0544 | 141.2916
5 | 0.8293 | 0.00587 | -0.0543 | 141.2777
5.5 | 0.8733 | 0.00712 | -0.0529 | 122.6545
6 | 0.9146 | 0.00825 | -0.0509 | 110.8606
6.5 | 0.9699 | 0.00912 | -0.0518 | 106.3487
7 | 1.019 | 0.00984 | -0.0513 | 103.5569
7.5 | 1.0658 | 0.01066 | -0.0504 | 99.9812
8 | 1.1126 | 0.01139 | -0.0495 | 97.6822
8.5 | 1.1587 | 0.01208 | -0.0485 | 95.9189
9 | 1.2022 | 0.01283 | -0.0471 | 93.7023
9.5 | 1.2432 | 0.01361 | -0.0453 | 91.3446
10 | 1.2804 | 0.01442 | -0.043 | 88.7933
10.5 | 1.3028 | 0.01548 | -0.0382 | 84.1602
11 | 1.3302 | 0.01656 | -0.0348 | 80.3261
11.5 | 1.355 | 0.018 | -0.0316 | 75.2778
12 | 1.3765 | 0.01983 | -0.0286 | 69.415
12.5 | 1.4032 | 0.02148 | -0.0264 | 65.3259
13 | 1.4276 | 0.02342 | -0.0243 | 60.9564
13.5 | 1.4495 | 0.02562 | -0.0224 | 56.5769
14 | 1.4649 | 0.02846 | -0.0202 | 51.4722
14.5 | 1.479 | 0.03155 | -0.0184 | 46.878
15 | 1.5001 | 0.03414 | -0.0172 | 43.9397
15.5 | 1.5172 | 0.03718 | -0.0162 | 40.8069
16 | 1.5297 | 0.04086 | -0.0153 | 37.4376
16.5 | 1.5434 | 0.04456 | -0.0148 | 34.6364
17 | 1.549 | 0.04936 | -0.0145 | 31.3817
17.5 | 1.5457 | 0.05546 | -0.0148 | 27.8705
18 | 1.5544 | 0.06041 | -0.0154 | 25.7308
18.5 | 1.56 | 0.06595 | -0.0165 | 23.6543
19 | 1.5608 | 0.07239 | -0.0181 | 21.561
19.5 | 1.557 | 0.07973 | -0.0204 | 19.5284
20 | 1.5503 | 0.08788 | -0.0233 | 17.6411

## 51. Re 2M Mach 0.10 (1)
BIGFOIL.COM POLAR EXPORT
GA 37-313
GA 37-313 |  |  |  | Cl Max: | 1.385 | at alpha= | 12 | deg
JavaFoil+Calcfoil stall+Eppler ext transition |  |  |  | L/D Max: | 169.166 | at alpha= | 6 | deg
Re: | 2000000 |  |  | Cd Min: | 0.00518 | at alpha= | -1 | deg
Mach: | 0.1 |  |  | Cl=0 at alpha= | -2.3279 | deg
|  |  |  | @ Cl=0.1, Cd= | 0.00678
|  |  |  | @ Cl=0.4, Cd= | 0.0053357
|  |  |  | @ Cl=0.6, Cd= | 0.00545
alpha (deg) | Cl | Cd | Cm | Cl/Cd
-17 | -0.489 | 0.13238 | -0.011 | -3.696
-16.5 | -0.506 | 0.12693 | -0.012 | -3.988
-16 | -0.523 | 0.12142 | -0.012 | -4.304
-15.5 | -0.538 | 0.11548 | -0.012 | -4.659
-15 | -0.552 | 0.1102 | -0.012 | -5.011
-14.5 | -0.565 | 0.10474 | -0.012 | -5.396
-14 | -0.576 | 0.10139 | -0.012 | -5.684
-13.5 | -0.586 | 0.096 | -0.013 | -6.102
-13 | -0.593 | 0.09035 | -0.013 | -6.559
-12.5 | -0.597 | 0.0853 | -0.013 | -6.998
-12 | -0.599 | 0.08002 | -0.014 | -7.481
-11.5 | -0.597 | 0.07613 | -0.014 | -7.839
-11 | -0.592 | 0.0714 | -0.015 | -8.29
-10.5 | -0.583 | 0.06658 | -0.015 | -8.758
-10 | -0.571 | 0.06173 | -0.016 | -9.246
-9.5 | -0.556 | 0.05722 | -0.018 | -9.714
-9 | -0.537 | 0.05241 | -0.019 | -10.243
-8.5 | -0.512 | 0.04944 | -0.02 | -10.366
-8 | -0.592 | 0.00949 | -0.036 | -62.412
-7.5 | -0.554 | 0.00968 | -0.037 | -57.239
-7 | -0.512 | 0.00968 | -0.038 | -52.828
-6.5 | -0.466 | 0.00898 | -0.039 | -51.881
-6 | -0.417 | 0.00896 | -0.039 | -46.545
-5.5 | -0.365 | 0.00863 | -0.04 | -42.344
-5 | -0.311 | 0.00801 | -0.041 | -38.855
-4.5 | -0.256 | 0.00771 | -0.042 | -33.145
-4 | -0.198 | 0.00764 | -0.043 | -25.966
-3.5 | -0.14 | 0.00741 | -0.043 | -18.863
-3 | -0.08 | 0.00726 | -0.044 | -11.076
-2.5 | -0.021 | 0.00712 | -0.045 | -2.888
-2 | 0.04 | 0.0069 | -0.046 | 5.749
-1.5 | 0.1 | 0.00678 | -0.047 | 14.765
-1 | 0.161 | 0.00518 | -0.047 | 31.103
-0.5 | 0.222 | 0.00522 | -0.048 | 42.464
0 | 0.285 | 0.00522 | -0.049 | 54.455
0.5 | 0.346 | 0.00538 | -0.05 | 64.22
1 | 0.407 | 0.00533 | -0.051 | 76.356
1.5 | 0.468 | 0.00548 | -0.051 | 85.392
2 | 0.529 | 0.00557 | -0.052 | 94.887
2.5 | 0.59 | 0.00545 | -0.053 | 108.257
3 | 0.649 | 0.00545 | -0.054 | 119.015
3.5 | 0.71 | 0.00542 | -0.055 | 130.824
4 | 0.769 | 0.00576 | -0.055 | 133.664
4.5 | 0.829 | 0.00587 | -0.056 | 141.247
5 | 0.887 | 0.00594 | -0.057 | 149.19
5.5 | 0.944 | 0.00575 | -0.058 | 164.123
6 | 1 | 0.00591 | -0.059 | 169.166
6.5 | 1.055 | 0.01105 | -0.06 | 95.425
7 | 1.107 | 0.01194 | -0.06 | 92.653
7.5 | 1.156 | 0.01249 | -0.061 | 92.6
8 | 1.189 | 0.01371 | -0.061 | 86.714
8.5 | 1.221 | 0.01477 | -0.061 | 82.665
9 | 1.257 | 0.01534 | -0.062 | 81.965
9.5 | 1.29 | 0.0163 | -0.062 | 79.123
10 | 1.318 | 0.01732 | -0.063 | 76.063
10.5 | 1.342 | 0.01847 | -0.064 | 72.626
11 | 1.361 | 0.01977 | -0.064 | 68.821
11.5 | 1.375 | 0.02115 | -0.065 | 65.014
12 | 1.385 | 0.02268 | -0.065 | 61.044
12.5 | 1.38 | 0.02462 | -0.066 | 56.027
13 | 1.368 | 0.02615 | -0.066 | 52.314
13.5 | 1.348 | 0.02842 | -0.066 | 47.448
14 | 1.321 | 0.03156 | -0.067 | 41.854
14.5 | 1.288 | 0.03495 | -0.067 | 36.846
15 | 1.246 | 0.03968 | -0.067 | 31.411
15.5 | 1.194 | 0.04754 | -0.066 | 25.125
16 | 1.118 | 0.06648 | -0.062 | 16.82
16.5 | 1.04 | 0.09133 | -0.057 | 11.389
17 | 0.969 | 0.11944 | -0.049 | 8.109

## 52. Re 2M Mach 0.10 (2)
BIGFOIL.COM POLAR EXPORT
GA 37-313
GA 37-313 |  |  |  | Cl Max: | 1.5454 | at alpha= | 18.5 | deg
XFOIL ncrit=9 |  |  |  | L/D Max: | 145.68 | at alpha= | 4.5 | deg
Re: | 2000000 |  |  | Cd Min: | 0.19511 | at alpha= | -17 | deg
Mach: | 0.1 |  |  | Cl=0 at alpha= | -2.3284 | deg
|  |  |  | @ Cl=0.1, Cd= | 0.0059916
|  |  |  | @ Cl=0.4, Cd= | 0.0048766
|  |  |  | @ Cl=0.6, Cd= | 0.0049194
alpha (deg) | Cl | Cd | Cm | Cl/Cd
-17 | -0.565 | 0.19511 | 0.0182 | -2.8958
-16.5 | -0.5483 | 0.18841 | 0.0143 | -2.9101
-16 | -0.5341 | 0.17992 | 0.0099 | -2.9685
-14.5 | -0.5031 | 0.15373 | -0.0028 | -3.2726
-14 | -0.489 | 0.14719 | -0.0062 | -3.3222
-13 | -0.8887 | 0.03999 | -0.0649 | -22.2231
-12.5 | -0.9131 | 0.0329 | -0.0668 | -27.7538
-12 | -0.9388 | 0.0288 | -0.0601 | -32.5972
-11 | -0.919 | 0.02005 | -0.0526 | -45.8354
-10.5 | -0.8721 | 0.01922 | -0.0518 | -45.3746
-10 | -0.8271 | 0.0178 | -0.0508 | -46.4663
-9.5 | -0.7797 | 0.01652 | -0.05 | -47.1973
-9 | -0.7316 | 0.01519 | -0.0492 | -48.1633
-8.5 | -0.6812 | 0.01412 | -0.0486 | -48.2436
-8 | -0.6295 | 0.01319 | -0.0482 | -47.7255
-7.5 | -0.5803 | 0.01171 | -0.0474 | -49.5559
-7 | -0.5274 | 0.01087 | -0.0472 | -48.5189
-6.5 | -0.4725 | 0.01037 | -0.0471 | -45.5641
-6 | -0.4168 | 0.0099 | -0.0472 | -42.101
-5.5 | -0.3611 | 0.00944 | -0.0472 | -38.2521
-5 | -0.3059 | 0.00879 | -0.0473 | -34.8009
-4.5 | -0.2491 | 0.00846 | -0.0475 | -29.4444
-4 | -0.1923 | 0.00808 | -0.0477 | -23.7995
-3.5 | -0.1349 | 0.00782 | -0.0481 | -17.2506
-3 | -0.0775 | 0.00754 | -0.0484 | -10.2785
-2.5 | -0.0198 | 0.00732 | -0.0488 | -2.7049
-2 | 0.0379 | 0.00705 | -0.0492 | 5.3759
-1.5 | 0.0928 | 0.00609 | -0.0497 | 15.2381
-1 | 0.1484 | 0.00533 | -0.0502 | 27.8424
-0.5 | 0.2063 | 0.0052 | -0.0506 | 39.6731
0 | 0.2641 | 0.005 | -0.0511 | 52.82
0.5 | 0.3223 | 0.00491 | -0.0517 | 65.6415
1 | 0.3805 | 0.00489 | -0.0522 | 77.8119
1.5 | 0.4389 | 0.00485 | -0.0527 | 90.4948
2 | 0.4969 | 0.00486 | -0.0532 | 102.2428
2.5 | 0.5547 | 0.00488 | -0.0536 | 113.668
3 | 0.6122 | 0.00493 | -0.054 | 124.1785
3.5 | 0.6697 | 0.00501 | -0.0544 | 133.6727
4 | 0.7266 | 0.00513 | -0.0547 | 141.6374
4.5 | 0.7823 | 0.00537 | -0.0548 | 145.6797
5 | 0.8343 | 0.00593 | -0.0545 | 140.6914
5.5 | 0.8783 | 0.00721 | -0.053 | 121.8169
6 | 0.9197 | 0.00833 | -0.0509 | 110.4082
6.5 | 0.9753 | 0.00919 | -0.0518 | 106.1262
7 | 1.0243 | 0.00995 | -0.0511 | 102.9447
7.5 | 1.0711 | 0.01078 | -0.0502 | 99.3599
8 | 1.1179 | 0.01151 | -0.0492 | 97.1242
8.5 | 1.164 | 0.01221 | -0.048 | 95.3317
9 | 1.2074 | 0.01296 | -0.0465 | 93.1636
9.5 | 1.2464 | 0.01384 | -0.0443 | 90.0578
10 | 1.2801 | 0.01464 | -0.0411 | 87.4385
10.5 | 1.3026 | 0.01579 | -0.0364 | 82.4953
11 | 1.33 | 0.01699 | -0.0332 | 78.2813
11.5 | 1.3542 | 0.01857 | -0.03 | 72.9241
12 | 1.3767 | 0.02046 | -0.0271 | 67.2874
12.5 | 1.403 | 0.02225 | -0.0249 | 63.0562
13 | 1.4266 | 0.02434 | -0.0228 | 58.6113
13.5 | 1.4475 | 0.02673 | -0.0208 | 54.1526
14 | 1.4576 | 0.03012 | -0.0185 | 48.3931
14.5 | 1.4768 | 0.03289 | -0.017 | 44.9012
15 | 1.4965 | 0.03573 | -0.0158 | 41.8836
15.5 | 1.5124 | 0.03905 | -0.0148 | 38.7298
16 | 1.5238 | 0.04299 | -0.014 | 35.4455
16.5 | 1.5334 | 0.04734 | -0.0136 | 32.3912
17 | 1.5286 | 0.05356 | -0.0136 | 28.54
17.5 | 1.5377 | 0.05849 | -0.0141 | 26.29
18 | 1.5432 | 0.06405 | -0.015 | 24.0937
18.5 | 1.5454 | 0.07032 | -0.0164 | 21.9767
19 | 1.542 | 0.07765 | -0.0185 | 19.8583
19.5 | 1.5347 | 0.08591 | -0.0214 | 17.864
20 | 1.5223 | 0.09533 | -0.0253 | 15.9687

## 53. Re 2M Mach 0.25 (1)
BIGFOIL.COM POLAR EXPORT
GA 37-313
GA 37-313 |  |  |  | Cl Max: | 1.333 | at alpha= | 11 | deg
JavaFoil+Calcfoil stall+Eppler ext transition |  |  |  | L/D Max: | 169.892 | at alpha= | 6 | deg
Re: | 2000000 |  |  | Cd Min: | 0.00523 | at alpha= | -1 | deg
Mach: | 0.25 |  |  | Cl=0 at alpha= | -2.3306 | deg
|  |  |  | @ Cl=0.1, Cd= | 0.0068158
|  |  |  | @ Cl=0.4, Cd= | 0.0054157
|  |  |  | @ Cl=0.6, Cd= | 0.0056652
alpha (deg) | Cl | Cd | Cm | Cl/Cd
-15 | -0.224 | 0.113 | -0.013 | -1.985
-14.5 | -0.278 | 0.10738 | -0.013 | -2.593
-14 | -0.326 | 0.10384 | -0.013 | -3.135
-13.5 | -0.368 | 0.09746 | -0.014 | -3.772
-13 | -0.405 | 0.09315 | -0.014 | -4.35
-12.5 | -0.438 | 0.0873 | -0.014 | -5.019
-12 | -0.466 | 0.08349 | -0.014 | -5.58
-11.5 | -0.488 | 0.07871 | -0.014 | -6.203
-11 | -0.504 | 0.07422 | -0.014 | -6.796
-10.5 | -0.515 | 0.07065 | -0.015 | -7.288
-10 | -0.519 | 0.06498 | -0.015 | -7.989
-9.5 | -0.517 | 0.06039 | -0.016 | -8.561
-9 | -0.508 | 0.05635 | -0.017 | -9.023
-8.5 | -0.494 | 0.05262 | -0.018 | -9.387
-8 | -0.476 | 0.04722 | -0.021 | -10.082
-7.5 | -0.45 | 0.04558 | -0.021 | -9.866
-7 | -0.513 | 0.00961 | -0.039 | -53.38
-6.5 | -0.47 | 0.00916 | -0.04 | -51.344
-6 | -0.423 | 0.00879 | -0.04 | -48.093
-5.5 | -0.372 | 0.00891 | -0.041 | -41.756
-5 | -0.318 | 0.00808 | -0.042 | -39.352
-4.5 | -0.262 | 0.0078 | -0.043 | -33.542
-4 | -0.203 | 0.00763 | -0.044 | -26.617
-3.5 | -0.143 | 0.00746 | -0.045 | -19.22
-3 | -0.083 | 0.00731 | -0.045 | -11.3
-2.5 | -0.021 | 0.0072 | -0.046 | -2.934
-2 | 0.041 | 0.00693 | -0.047 | 5.883
-1.5 | 0.103 | 0.00681 | -0.048 | 15.115
-1 | 0.165 | 0.00523 | -0.049 | 31.606
-0.5 | 0.228 | 0.00528 | -0.049 | 43.123
0 | 0.292 | 0.00526 | -0.05 | 55.616
0.5 | 0.355 | 0.00543 | -0.051 | 65.448
1 | 0.418 | 0.00541 | -0.052 | 77.276
1.5 | 0.481 | 0.00557 | -0.053 | 86.314
2 | 0.543 | 0.00562 | -0.054 | 96.694
2.5 | 0.606 | 0.00567 | -0.054 | 106.828
3 | 0.667 | 0.00552 | -0.055 | 120.863
3.5 | 0.729 | 0.00555 | -0.056 | 131.432
4 | 0.79 | 0.00589 | -0.057 | 134.269
4.5 | 0.851 | 0.00598 | -0.058 | 142.365
5 | 0.911 | 0.00609 | -0.059 | 149.613
5.5 | 0.969 | 0.00586 | -0.06 | 165.19
6 | 1.026 | 0.00604 | -0.06 | 169.892
6.5 | 1.081 | 0.01149 | -0.061 | 94.031
7 | 1.132 | 0.01248 | -0.062 | 90.732
7.5 | 1.159 | 0.01393 | -0.062 | 83.211
8 | 1.199 | 0.01475 | -0.062 | 81.257
8.5 | 1.235 | 0.01558 | -0.063 | 79.295
9 | 1.267 | 0.01675 | -0.063 | 75.61
9.5 | 1.293 | 0.01763 | -0.064 | 73.325
10 | 1.313 | 0.01882 | -0.064 | 69.767
10.5 | 1.327 | 0.02018 | -0.065 | 65.766
11 | 1.333 | 0.02182 | -0.065 | 61.08
11.5 | 1.332 | 0.02366 | -0.066 | 56.287
12 | 1.323 | 0.02568 | -0.066 | 51.496
12.5 | 1.29 | 0.02848 | -0.067 | 45.271
13 | 1.242 | 0.0318 | -0.067 | 39.048
13.5 | 1.173 | 0.03838 | -0.066 | 30.558
14 | 0.979 | 0.09789 | -0.041 | 10.006
14.5 | 0.912 | 0.10854 | -0.035 | 8.404
15 | 0.845 | 0.11724 | -0.033 | 7.206
15.5 | 0.774 | 0.12573 | -0.036 | 6.153
16 | 0.696 | 0.13612 | -0.036 | 5.11

## 54. Re 2M Mach 0.25 (2)
BIGFOIL.COM POLAR EXPORT
GA 37-313
GA 37-313 |  |  |  | Cl Max: | 1.4702 | at alpha= | 15.5 | deg
XFOIL ncrit=9 |  |  |  | L/D Max: | 146.915 | at alpha= | 4.5 | deg
Re: | 2000000 |  |  | Cd Min: | 0.24212 | at alpha= | -20 | deg
Mach: | 0.25 |  |  | Cl=0 at alpha= | -2.3285 | deg
|  |  |  | @ Cl=0.1, Cd= | 0.0063106
|  |  |  | @ Cl=0.4, Cd= | 0.0049589
|  |  |  | @ Cl=0.6, Cd= | 0.0049863
alpha (deg) | Cl | Cd | Cm | Cl/Cd
-20 | -0.6746 | 0.24212 | 0.0457 | -2.7862
-19.5 | -0.6563 | 0.23411 | 0.0411 | -2.8034
-19 | -0.6391 | 0.22642 | 0.0364 | -2.8226
-18.5 | -0.6218 | 0.21901 | 0.032 | -2.8391
-18 | -0.6061 | 0.21113 | 0.0277 | -2.8707
-17.5 | -0.5876 | 0.20495 | 0.0237 | -2.867
-17 | -0.569 | 0.19877 | 0.0198 | -2.8626
-16.5 | -0.551 | 0.19199 | 0.0157 | -2.8699
-16 | -0.534 | 0.18475 | 0.0117 | -2.8904
-15.5 | -0.5211 | 0.17516 | 0.0067 | -2.975
-15 | -0.5076 | 0.16669 | 0.0024 | -3.0452
-13.5 | -0.4536 | 0.14265 | -0.0135 | -3.1798
-13 | -0.4427 | 0.13602 | -0.0162 | -3.2547
-12.5 | -0.4328 | 0.12824 | -0.0199 | -3.3749
-11.5 | -0.4361 | 0.10648 | -0.0301 | -4.0956
-11 | -0.433 | 0.09784 | -0.0346 | -4.4256
-10.5 | -0.4414 | 0.08678 | -0.0406 | -5.0864
-9.5 | -0.731 | 0.02938 | -0.061 | -24.8809
-9 | -0.72 | 0.0231 | -0.0578 | -31.1688
-8.5 | -0.6881 | 0.01872 | -0.0554 | -36.7575
-8 | -0.6436 | 0.01595 | -0.0537 | -40.3511
-7.5 | -0.5929 | 0.01417 | -0.0525 | -41.8419
-7 | -0.5431 | 0.01215 | -0.0512 | -44.6996
-6.5 | -0.488 | 0.01116 | -0.0505 | -43.7276
-6 | -0.4311 | 0.01047 | -0.0501 | -41.1748
-5.5 | -0.3731 | 0.00992 | -0.0499 | -37.6109
-5 | -0.3166 | 0.00912 | -0.0496 | -34.7149
-4.5 | -0.2577 | 0.00868 | -0.0496 | -29.6889
-4 | -0.1984 | 0.00836 | -0.0497 | -23.7321
-3.5 | -0.1394 | 0.00794 | -0.0499 | -17.5567
-3 | -0.08 | 0.00766 | -0.0501 | -10.4439
-2.5 | -0.0201 | 0.00742 | -0.0505 | -2.7089
-1.5 | 0.0971 | 0.00636 | -0.0513 | 15.2673
-1 | 0.1535 | 0.0054 | -0.0517 | 28.4259
0 | 0.2732 | 0.00507 | -0.0527 | 53.8856
0.5 | 0.3331 | 0.00503 | -0.0532 | 66.2227
1 | 0.3936 | 0.00496 | -0.0538 | 79.3548
1.5 | 0.4537 | 0.00495 | -0.0543 | 91.6566
2 | 0.514 | 0.00493 | -0.0548 | 104.2596
2.5 | 0.5738 | 0.00496 | -0.0552 | 115.6855
3 | 0.6335 | 0.00502 | -0.0556 | 126.1952
3.5 | 0.6931 | 0.00509 | -0.056 | 136.169
4 | 0.7519 | 0.00525 | -0.0562 | 143.219
4.5 | 0.8095 | 0.00551 | -0.0562 | 146.9147
5 | 0.861 | 0.00635 | -0.0554 | 135.5906
5.5 | 0.9053 | 0.00767 | -0.0535 | 118.0313
6 | 0.9477 | 0.00876 | -0.0511 | 108.1849
6.5 | 1.0038 | 0.00965 | -0.0514 | 104.0207
7 | 1.0523 | 0.01052 | -0.0502 | 100.0285
7.5 | 1.0988 | 0.01141 | -0.0485 | 96.3015
8 | 1.1452 | 0.0122 | -0.0468 | 93.8689
8.5 | 1.1877 | 0.01307 | -0.0444 | 90.8722
9 | 1.2244 | 0.01392 | -0.041 | 87.9598
9.5 | 1.2505 | 0.01499 | -0.0362 | 83.4223
10 | 1.2751 | 0.01647 | -0.0319 | 77.4196
10.5 | 1.3033 | 0.01803 | -0.0286 | 72.2851
11 | 1.3292 | 0.01991 | -0.0256 | 66.7604
11.5 | 1.3481 | 0.02244 | -0.0223 | 60.0758
12 | 1.3747 | 0.02461 | -0.0199 | 55.8594
12.5 | 1.3975 | 0.02718 | -0.0176 | 51.4165
13 | 1.4153 | 0.03026 | -0.0153 | 46.7713
13.5 | 1.4214 | 0.03444 | -0.013 | 41.2718
14 | 1.4392 | 0.03787 | -0.0115 | 38.0037
14.5 | 1.4523 | 0.04198 | -0.0103 | 34.595
15 | 1.4649 | 0.04634 | -0.0095 | 31.612
15.5 | 1.4702 | 0.05174 | -0.0092 | 28.4152
16 | 1.4643 | 0.05873 | -0.0097 | 24.9327
16.5 | 1.4598 | 0.06603 | -0.0109 | 22.1081
17 | 1.4562 | 0.07368 | -0.0127 | 19.7638
17.5 | 1.4449 | 0.08283 | -0.0158 | 17.4442
18 | 1.4283 | 0.09335 | -0.0201 | 15.3005
18.5 | 1.4075 | 0.10519 | -0.0257 | 13.3805
19 | 1.3775 | 0.11931 | -0.0334 | 11.5456
19.5 | 1.3434 | 0.13493 | -0.0427 | 9.9563
20 | 1.3049 | 0.15202 | -0.0536 | 8.5837

## 55. Re 2M Mach 0.50 (1)
BIGFOIL.COM POLAR EXPORT
GA 37-313
GA 37-313 |  |  |  | Cl Max: | 1.242 | at alpha= | 20 | deg
JavaFoil+Calcfoil stall+Eppler ext transition |  |  |  | L/D Max: | 153.81 | at alpha= | 5.5 | deg
Re: | 2000000 |  |  | Cd Min: | 0.00541 | at alpha= | -1 | deg
Mach: | 0.5 |  |  | Cl=0 at alpha= | -2.3261 | deg
|  |  |  | @ Cl=0.1, Cd= | 0.0071414
|  |  |  | @ Cl=0.4, Cd= | 0.0057221
|  |  |  | @ Cl=0.6, Cd= | 0.0059887
alpha (deg) | Cl | Cd | Cm | Cl/Cd
-20 | -0.969 | 0.17662 | -0.014 | -5.486
-19.5 | -0.942 | 0.17212 | -0.014 | -5.475
-19 | -0.916 | 0.1681 | -0.014 | -5.449
-18.5 | -0.892 | 0.16612 | -0.015 | -5.37
-18 | -0.864 | 0.15762 | -0.015 | -5.48
-17.5 | -0.835 | 0.15347 | -0.015 | -5.441
-17 | -0.807 | 0.14999 | -0.015 | -5.383
-16.5 | -0.781 | 0.14232 | -0.015 | -5.485
-16 | -0.753 | 0.13907 | -0.015 | -5.417
-15.5 | -0.726 | 0.13363 | -0.016 | -5.434
-15 | -0.699 | 0.12834 | -0.016 | -5.446
-14.5 | -0.672 | 0.12751 | -0.016 | -5.272
-14 | -0.645 | 0.12184 | -0.016 | -5.294
-13.5 | -0.618 | 0.11592 | -0.017 | -5.332
-13 | -0.592 | 0.10928 | -0.018 | -5.413
-12.5 | -0.562 | 0.10383 | -0.016 | -5.414
-12 | -0.535 | 0.0996 | -0.016 | -5.368
-11.5 | -0.507 | 0.09412 | -0.017 | -5.391
-11 | -0.48 | 0.09115 | -0.017 | -5.268
-10.5 | -0.453 | 0.08786 | -0.017 | -5.155
-10 | -0.425 | 0.08779 | -0.018 | -4.846
-9.5 | -0.398 | 0.08097 | -0.018 | -4.916
-9 | -0.37 | 0.07106 | -0.018 | -5.21
-8.5 | -0.343 | 0.05937 | -0.018 | -5.774
-8 | -0.316 | 0.05189 | -0.02 | -6.084
-7.5 | -0.288 | 0.0477 | -0.021 | -6.041
-7 | -0.26 | 0.04703 | -0.02 | -5.529
-6.5 | -0.232 | 0.04713 | -0.019 | -4.923
-6 | -0.295 | 0.04389 | -0.019 | -6.731
-5.5 | -0.303 | 0.04009 | -0.021 | -7.548
-5 | -0.273 | 0.03645 | -0.024 | -7.496
-4.5 | -0.283 | 0.00909 | -0.048 | -31.146
-4 | -0.223 | 0.00818 | -0.049 | -27.29
-3.5 | -0.159 | 0.00818 | -0.05 | -19.404
-3 | -0.092 | 0.00773 | -0.051 | -11.868
-2.5 | -0.024 | 0.00772 | -0.052 | -3.05
-2 | 0.045 | 0.00733 | -0.052 | 6.206
-1.5 | 0.115 | 0.00709 | -0.053 | 16.198
-1 | 0.185 | 0.00541 | -0.054 | 34.179
-0.5 | 0.255 | 0.00552 | -0.055 | 46.089
0 | 0.327 | 0.00554 | -0.056 | 59.005
0.5 | 0.397 | 0.00572 | -0.057 | 69.44
1 | 0.467 | 0.00577 | -0.058 | 80.914
1.5 | 0.537 | 0.0059 | -0.059 | 91.141
2 | 0.608 | 0.006 | -0.06 | 101.254
2.5 | 0.678 | 0.00608 | -0.061 | 111.525
3 | 0.745 | 0.00601 | -0.062 | 123.882
3.5 | 0.814 | 0.00602 | -0.063 | 135.211
4 | 0.882 | 0.00615 | -0.064 | 143.332
4.5 | 0.948 | 0.00659 | -0.065 | 143.807
5 | 1.012 | 0.00678 | -0.066 | 149.374
5.5 | 1.074 | 0.00698 | -0.067 | 153.81
6 | 1.101 | 0.01483 | -0.066 | 74.214
6.5 | 1.148 | 0.0159 | -0.066 | 72.205
7 | 1.183 | 0.01712 | -0.067 | 69.098
7.5 | 1.203 | 0.01846 | -0.068 | 65.142
8 | 1.195 | 0.02015 | -0.068 | 59.305
8.5 | 1.126 | 0.02244 | -0.069 | 50.198
9 | 0.747 | 0.02505 | -0.069 | 29.833
9.5 | 0.777 | 0.02683 | -0.069 | 28.951
10 | 0.686 | 0.08288 | -0.031 | 8.273
10.5 | 0.714 | 0.08057 | -0.034 | 8.865
11 | 0.741 | 0.09136 | -0.034 | 8.116
11.5 | 0.769 | 0.09588 | -0.035 | 8.018
12 | 0.797 | 0.10153 | -0.036 | 7.845
12.5 | 0.825 | 0.10593 | -0.038 | 7.784
13 | 0.856 | 0.11698 | -0.043 | 7.32
13.5 | 0.882 | 0.12216 | -0.043 | 7.223
14 | 0.91 | 0.12357 | -0.044 | 7.362
14.5 | 0.938 | 0.12978 | -0.045 | 7.227
15 | 0.967 | 0.13386 | -0.047 | 7.225
15.5 | 0.998 | 0.13842 | -0.05 | 7.21
16 | 1.026 | 0.14519 | -0.051 | 7.065
16.5 | 1.049 | 0.14971 | -0.05 | 7.01
17 | 1.077 | 0.15255 | -0.05 | 7.057
17.5 | 1.104 | 0.15831 | -0.051 | 6.975
18 | 1.132 | 0.1589 | -0.052 | 7.123
18.5 | 1.163 | 0.16712 | -0.055 | 6.961
19 | 1.193 | 0.17197 | -0.057 | 6.936
19.5 | 1.219 | 0.18883 | -0.057 | 6.457
20 | 1.242 | 0.18138 | -0.057 | 6.848

## 56. Re 2M Mach 0.50 (2)
BIGFOIL.COM POLAR EXPORT
GA 37-313
GA 37-313 |  |  |  | Cl Max: | 1.2735 | at alpha= | 11 | deg
XFOIL ncrit=9 |  |  |  | L/D Max: | 150.765 | at alpha= | 4 | deg
Re: | 2000000 |  |  | Cd Min: | 0.26519 | at alpha= | -20 | deg
Mach: | 0.5 |  |  | Cl=0 at alpha= | -2.3405 | deg
|  |  |  | @ Cl=0.1, Cd= | 0.0073139
|  |  |  | @ Cl=0.4, Cd= | 0.0053601
|  |  |  | @ Cl=0.6, Cd= | 0.0053439
alpha (deg) | Cl | Cd | Cm | Cl/Cd
-20 | -0.732 | 0.26519 | 0.0572 | -2.7603
-19.5 | -0.7088 | 0.25617 | 0.0517 | -2.7669
-19 | -0.6863 | 0.24748 | 0.0463 | -2.7732
-18.5 | -0.6646 | 0.23862 | 0.0409 | -2.7852
-18 | -0.6426 | 0.23016 | 0.0359 | -2.792
-17.5 | -0.6195 | 0.22303 | 0.0313 | -2.7777
-17 | -0.5967 | 0.21547 | 0.0265 | -2.7693
-16.5 | -0.5741 | 0.20762 | 0.0216 | -2.7651
-16 | -0.5524 | 0.19873 | 0.0165 | -2.7797
-15 | -0.5049 | 0.18008 | 0.0036 | -2.8038
-14.5 | -0.4885 | 0.17327 | 0.0012 | -2.8193
-14 | -0.4692 | 0.16595 | -0.0027 | -2.8274
-13.5 | -0.4496 | 0.15828 | -0.0069 | -2.8405
-13 | -0.4308 | 0.15037 | -0.0112 | -2.8649
-12.5 | -0.4166 | 0.14077 | -0.0166 | -2.9594
-12 | -0.4012 | 0.13212 | -0.0212 | -3.0366
-11.5 | -0.3843 | 0.12497 | -0.0248 | -3.0751
-11 | -0.3728 | 0.11619 | -0.0294 | -3.2085
-10.5 | -0.3658 | 0.10625 | -0.0347 | -3.4428
-10 | -0.355 | 0.09843 | -0.039 | -3.6066
-9.5 | -0.3513 | 0.08919 | -0.0441 | -3.9388
-9 | -0.3527 | 0.07941 | -0.0496 | -4.4415
-8.5 | -0.3607 | 0.06876 | -0.0561 | -5.2458
-7.5 | -0.4025 | 0.04501 | -0.0752 | -8.9425
-7 | -0.4347 | 0.03861 | -0.0741 | -11.2587
-6.5 | -0.4459 | 0.03065 | -0.0719 | -14.5481
-6 | -0.4354 | 0.02335 | -0.0689 | -18.6467
-5.5 | -0.3978 | 0.01798 | -0.066 | -22.1246
-5 | -0.3491 | 0.01312 | -0.0631 | -26.6082
-4.5 | -0.2899 | 0.01071 | -0.0608 | -27.0682
-4 | -0.2257 | 0.0095 | -0.0594 | -23.7579
-3.5 | -0.1584 | 0.00879 | -0.0586 | -18.0205
-3 | -0.0906 | 0.00822 | -0.0581 | -11.0219
-2.5 | -0.0219 | 0.00782 | -0.058 | -2.8005
-1.5 | 0.1154 | 0.00725 | -0.0583 | 15.9172
-1 | 0.1776 | 0.00582 | -0.0586 | 30.5155
-0.5 | 0.2454 | 0.00553 | -0.0591 | 44.3761
0 | 0.3141 | 0.00538 | -0.0596 | 58.3829
0.5 | 0.3828 | 0.00537 | -0.0601 | 71.2849
1 | 0.4524 | 0.00533 | -0.0608 | 84.878
1.5 | 0.5215 | 0.00534 | -0.0613 | 97.6592
2 | 0.591 | 0.00534 | -0.0618 | 110.6742
2.5 | 0.6601 | 0.00537 | -0.0622 | 122.9236
3 | 0.7293 | 0.00544 | -0.0624 | 134.0625
3.5 | 0.7987 | 0.00554 | -0.0624 | 144.1697
4 | 0.8669 | 0.00575 | -0.0621 | 150.7652
4.5 | 0.9302 | 0.00635 | -0.061 | 146.4882
5 | 0.9715 | 0.00824 | -0.0571 | 117.9005
6 | 1.0471 | 0.01079 | -0.0466 | 97.0436
6.5 | 1.0874 | 0.01217 | -0.0425 | 89.3509
7 | 1.1108 | 0.01388 | -0.0361 | 80.0288
7.5 | 1.141 | 0.01587 | -0.0315 | 71.8967
8 | 1.1722 | 0.01812 | -0.0273 | 64.6909
8.5 | 1.2028 | 0.02061 | -0.0233 | 58.36
9 | 1.2276 | 0.02363 | -0.0193 | 51.9509
9.5 | 1.2506 | 0.02696 | -0.0154 | 46.3872
10 | 1.2638 | 0.03113 | -0.0116 | 40.5975
10.5 | 1.2721 | 0.03594 | -0.0082 | 35.3951
11 | 1.2735 | 0.04171 | -0.0053 | 30.5322
11.5 | 1.2692 | 0.04843 | -0.0034 | 26.2069
12 | 1.2569 | 0.05652 | -0.003 | 22.2381
12.5 | 1.2319 | 0.06674 | -0.0049 | 18.4582
13 | 1.2008 | 0.07879 | -0.0093 | 15.2405
13.5 | 1.1684 | 0.09234 | -0.0162 | 12.6532
14 | 1.1361 | 0.10728 | -0.0251 | 10.59
14.5 | 1.1071 | 0.12292 | -0.0351 | 9.0067
15 | 1.0809 | 0.13892 | -0.0455 | 7.7807
15.5 | 1.0566 | 0.15508 | -0.0561 | 6.8133
16 | 1.0377 | 0.171 | -0.0666 | 6.0684

## 57. Re 3M Mach 0.00 (1)
BIGFOIL.COM POLAR EXPORT
GA 37-313
GA 37-313 |  |  |  | Cl Max: | 1.398 | at alpha= | 12 | deg
JavaFoil+Calcfoil stall+Eppler ext transition |  |  |  | L/D Max: | 158.05 | at alpha= | 5.5 | deg
Re: | 3000000 |  |  | Cd Min: | 0.00489 | at alpha= | -1 | deg
Mach: | 0 |  |  | Cl=0 at alpha= | -2.3305 | deg
|  |  |  | @ Cl=0.1, Cd= | 0.00657
|  |  |  | @ Cl=0.4, Cd= | 0.0050808
|  |  |  | @ Cl=0.6, Cd= | 0.0053088
alpha (deg) | Cl | Cd | Cm | Cl/Cd
-14.5 | -0.596 | 0.102 | -0.013 | -5.843
-14 | -0.604 | 0.09715 | -0.013 | -6.218
-13.5 | -0.61 | 0.09248 | -0.013 | -6.599
-13 | -0.614 | 0.08741 | -0.014 | -7.026
-12.5 | -0.616 | 0.08211 | -0.014 | -7.499
-12 | -0.615 | 0.07668 | -0.015 | -8.016
-11.5 | -0.61 | 0.07284 | -0.015 | -8.378
-11 | -0.604 | 0.06753 | -0.016 | -8.938
-10.5 | -0.594 | 0.06319 | -0.017 | -9.392
-10 | -0.583 | 0.05643 | -0.02 | -10.335
-9.5 | -0.679 | 0.01101 | -0.034 | -61.68
-9 | -0.66 | 0.00969 | -0.035 | -68.069
-8.5 | -0.628 | 0.00961 | -0.035 | -65.37
-8 | -0.593 | 0.00882 | -0.036 | -67.238
-7.5 | -0.554 | 0.00899 | -0.037 | -61.64
-7 | -0.511 | 0.00868 | -0.038 | -58.887
-6.5 | -0.465 | 0.00865 | -0.038 | -53.761
-6 | -0.416 | 0.00796 | -0.039 | -52.228
-5.5 | -0.364 | 0.00804 | -0.04 | -45.246
-5 | -0.31 | 0.00743 | -0.041 | -41.749
-4.5 | -0.254 | 0.00717 | -0.042 | -35.511
-4 | -0.197 | 0.00713 | -0.042 | -27.681
-3.5 | -0.139 | 0.00688 | -0.043 | -20.219
-3 | -0.08 | 0.00674 | -0.044 | -11.875
-2.5 | -0.02 | 0.00665 | -0.045 | -3.078
-2 | 0.039 | 0.00641 | -0.045 | 6.157
-1.5 | 0.1 | 0.00657 | -0.046 | 15.163
-1 | 0.16 | 0.00489 | -0.047 | 32.777
-0.5 | 0.221 | 0.00492 | -0.048 | 44.831
0 | 0.283 | 0.00498 | -0.049 | 56.815
0.5 | 0.344 | 0.00509 | -0.05 | 67.579
1 | 0.405 | 0.00508 | -0.05 | 79.726
1.5 | 0.465 | 0.00521 | -0.051 | 89.265
2 | 0.526 | 0.00521 | -0.052 | 100.959
2.5 | 0.587 | 0.0053 | -0.053 | 110.709
3 | 0.646 | 0.00534 | -0.054 | 121.008
3.5 | 0.706 | 0.00525 | -0.054 | 134.567
4 | 0.766 | 0.00545 | -0.055 | 140.411
4.5 | 0.825 | 0.0055 | -0.056 | 150.053
5 | 0.883 | 0.0056 | -0.057 | 157.547
5.5 | 0.94 | 0.00594 | -0.058 | 158.05
6 | 0.995 | 0.00832 | -0.058 | 119.678
6.5 | 1.05 | 0.01024 | -0.059 | 102.565
7 | 1.102 | 0.01108 | -0.06 | 99.484
7.5 | 1.152 | 0.01155 | -0.061 | 99.69
8 | 1.199 | 0.01209 | -0.062 | 99.193
8.5 | 1.243 | 0.01254 | -0.063 | 99.129
9 | 1.266 | 0.01389 | -0.062 | 91.149
9.5 | 1.294 | 0.01501 | -0.063 | 86.164
10 | 1.323 | 0.01561 | -0.063 | 84.767
10.5 | 1.348 | 0.01664 | -0.064 | 81.029
11 | 1.369 | 0.01773 | -0.064 | 77.211
11.5 | 1.386 | 0.01902 | -0.065 | 72.85
12 | 1.398 | 0.0203 | -0.065 | 68.845
12.5 | 1.396 | 0.02172 | -0.066 | 64.285
13 | 1.388 | 0.02328 | -0.066 | 59.628
13.5 | 1.373 | 0.0252 | -0.067 | 54.494
14 | 1.352 | 0.02744 | -0.067 | 49.267
14.5 | 1.326 | 0.02984 | -0.067 | 44.447
15 | 1.294 | 0.03307 | -0.067 | 39.125
15.5 | 1.258 | 0.03645 | -0.068 | 34.509
16 | 1.217 | 0.04073 | -0.068 | 29.887
16.5 | 1.176 | 0.04486 | -0.068 | 26.221
17 | 1.127 | 0.05221 | -0.067 | 21.587

## 58. Re 3M Mach 0.00 (2)
BIGFOIL.COM POLAR EXPORT
GA 37-313
GA 37-313 |  |  |  | Cl Max: | 1.639 | at alpha= | 18.5 | deg
XFOIL ncrit=9 |  |  |  | L/D Max: | 149.095 | at alpha= | 4 | deg
Re: | 3000000 |  |  | Cd Min: | 0.07474 | at alpha= | 20 | deg
Mach: | 0 |  |  | Cl=0 at alpha= | -2.3255 | deg
|  |  |  | @ Cl=0.1, Cd= | 0.005961
|  |  |  | @ Cl=0.4, Cd= | 0.0044764
|  |  |  | @ Cl=0.6, Cd= | 0.0045502
alpha (deg) | Cl | Cd | Cm | Cl/Cd
-17 | -1.158 | 0.05243 | -0.0576 | -22.0866
-16.5 | -1.1823 | 0.04274 | -0.0634 | -27.6626
-16 | -1.1889 | 0.03648 | -0.0661 | -32.5905
-15.5 | -1.2108 | 0.03004 | -0.0665 | -40.3063
-15 | -1.2117 | 0.02656 | -0.0642 | -45.6212
-14.5 | -1.2056 | 0.02448 | -0.0599 | -49.2484
-14 | -1.183 | 0.02288 | -0.0569 | -51.7045
-13.5 | -1.1538 | 0.02142 | -0.0542 | -53.8655
-13 | -1.1184 | 0.02 | -0.0523 | -55.92
-12.5 | -1.0777 | 0.01883 | -0.0509 | -57.2331
-12 | -1.0354 | 0.01759 | -0.0497 | -58.863
-11.5 | -0.9884 | 0.01677 | -0.0489 | -58.9386
-11 | -0.9401 | 0.01595 | -0.0483 | -58.9404
-10.5 | -0.8893 | 0.01539 | -0.048 | -57.7843
-10 | -0.8473 | 0.01337 | -0.0467 | -63.3732
-9.5 | -0.798 | 0.01233 | -0.0461 | -64.7202
-9 | -0.7459 | 0.01162 | -0.0459 | -64.191
-8.5 | -0.6927 | 0.01104 | -0.0457 | -62.7446
-8 | -0.639 | 0.01047 | -0.0457 | -61.0315
-7.5 | -0.5846 | 0.00998 | -0.0457 | -58.5772
-7 | -0.5294 | 0.00958 | -0.0458 | -55.261
-6.5 | -0.4751 | 0.00894 | -0.0458 | -53.1432
-6 | -0.4194 | 0.00854 | -0.046 | -49.1101
-5.5 | -0.363 | 0.00823 | -0.0462 | -44.1069
-5 | -0.3063 | 0.00797 | -0.0465 | -38.4316
-4.5 | -0.2498 | 0.00758 | -0.0468 | -32.9551
-4 | -0.1926 | 0.00737 | -0.0472 | -26.133
-3.5 | -0.1353 | 0.00711 | -0.0476 | -19.0295
-3 | -0.0777 | 0.00694 | -0.048 | -11.196
-2.5 | -0.0201 | 0.00674 | -0.0485 | -2.9822
-2 | 0.0375 | 0.00652 | -0.049 | 5.7515
-1.5 | 0.0942 | 0.00607 | -0.0494 | 15.5189
-1 | 0.149 | 0.00504 | -0.05 | 29.5635
-0.5 | 0.2064 | 0.00481 | -0.0505 | 42.9106
0 | 0.2642 | 0.00465 | -0.0511 | 56.8172
0.5 | 0.3221 | 0.00452 | -0.0516 | 71.2611
1 | 0.3802 | 0.00449 | -0.0522 | 84.6771
1.5 | 0.4383 | 0.00445 | -0.0528 | 98.4944
2 | 0.4961 | 0.00446 | -0.0533 | 111.2332
2.5 | 0.5538 | 0.00451 | -0.0539 | 122.7938
3 | 0.6113 | 0.00456 | -0.0544 | 134.057
3.5 | 0.6683 | 0.00467 | -0.0548 | 143.1049
4 | 0.7246 | 0.00486 | -0.0551 | 149.0947
4.5 | 0.7774 | 0.00547 | -0.0551 | 142.1207
5 | 0.8267 | 0.00643 | -0.0546 | 128.5692
5.5 | 0.8743 | 0.00743 | -0.0538 | 117.6716
6 | 0.9229 | 0.00816 | -0.053 | 113.1005
6.5 | 0.9709 | 0.00875 | -0.052 | 110.96
7 | 1.0186 | 0.00928 | -0.0509 | 109.7629
7.5 | 1.073 | 0.00996 | -0.0516 | 107.7309
8 | 1.1223 | 0.01055 | -0.051 | 106.3791
8.5 | 1.1701 | 0.01117 | -0.0502 | 104.7538
9 | 1.2169 | 0.01177 | -0.0493 | 103.39
9.5 | 1.2614 | 0.01244 | -0.0481 | 101.3987
10 | 1.3027 | 0.01319 | -0.0463 | 98.7642
10.5 | 1.3388 | 0.014 | -0.0438 | 95.6286
11 | 1.3624 | 0.01493 | -0.039 | 91.2525
11.5 | 1.3892 | 0.01596 | -0.0355 | 87.0426
12 | 1.4153 | 0.01725 | -0.0324 | 82.0464
12.5 | 1.4392 | 0.01885 | -0.0295 | 76.3501
13 | 1.4615 | 0.02072 | -0.0268 | 70.5357
13.5 | 1.4875 | 0.02247 | -0.0248 | 66.1994
14 | 1.5113 | 0.02447 | -0.0229 | 61.7613
14.5 | 1.5332 | 0.0267 | -0.0211 | 57.4232
15 | 1.5518 | 0.02929 | -0.0194 | 52.9805
15.5 | 1.5629 | 0.03264 | -0.0175 | 47.883
16 | 1.5797 | 0.03561 | -0.0164 | 44.3611
16.5 | 1.5986 | 0.03856 | -0.0155 | 41.4575
17 | 1.6121 | 0.04217 | -0.0149 | 38.2286
17.5 | 1.6247 | 0.04605 | -0.0145 | 35.2812
18 | 1.634 | 0.05045 | -0.0144 | 32.3885
18.5 | 1.639 | 0.05553 | -0.0147 | 29.5156
19 | 1.6322 | 0.06235 | -0.0156 | 26.178
19.5 | 1.6353 | 0.06821 | -0.0169 | 23.9745
20 | 1.6354 | 0.07474 | -0.0187 | 21.8812

## 59. Re 3M Mach 0.10 (1)
BIGFOIL.COM POLAR EXPORT
GA 37-313
GA 37-313 |  |  |  | Cl Max: | 1.391 | at alpha= | 12 | deg
JavaFoil+Calcfoil stall+Eppler ext transition |  |  |  | L/D Max: | 159.118 | at alpha= | 5 | deg
Re: | 3000000 |  |  | Cd Min: | 0.0049 | at alpha= | -1 | deg
Mach: | 0.1 |  |  | Cl=0 at alpha= | -2.3279 | deg
|  |  |  | @ Cl=0.1, Cd= | 0.00656
|  |  |  | @ Cl=0.4, Cd= | 0.0050557
|  |  |  | @ Cl=0.6, Cd= | 0.0053183
alpha (deg) | Cl | Cd | Cm | Cl/Cd
-14 | -0.577 | 0.09706 | -0.013 | -5.944
-13.5 | -0.586 | 0.09272 | -0.013 | -6.324
-13 | -0.593 | 0.08726 | -0.014 | -6.8
-12.5 | -0.598 | 0.08191 | -0.014 | -7.3
-12 | -0.6 | 0.07729 | -0.015 | -7.758
-11.5 | -0.598 | 0.07311 | -0.015 | -8.176
-11 | -0.593 | 0.06838 | -0.015 | -8.667
-10.5 | -0.585 | 0.06424 | -0.017 | -9.105
-10 | -0.575 | 0.0585 | -0.019 | -9.821
-9.5 | -0.653 | 0.01431 | -0.032 | -45.619
-9 | -0.655 | 0.01021 | -0.035 | -64.189
-8.5 | -0.627 | 0.00967 | -0.036 | -64.813
-8 | -0.592 | 0.00889 | -0.036 | -66.648
-7.5 | -0.554 | 0.00903 | -0.037 | -61.357
-7 | -0.512 | 0.00863 | -0.038 | -59.325
-6.5 | -0.466 | 0.00869 | -0.039 | -53.619
-6 | -0.417 | 0.00802 | -0.039 | -51.99
-5.5 | -0.365 | 0.00811 | -0.04 | -45.053
-5 | -0.311 | 0.00748 | -0.041 | -41.609
-4.5 | -0.256 | 0.00721 | -0.042 | -35.469
-4 | -0.198 | 0.00713 | -0.043 | -27.82
-3.5 | -0.14 | 0.00691 | -0.043 | -20.221
-3 | -0.08 | 0.00677 | -0.044 | -11.88
-2.5 | -0.021 | 0.00664 | -0.045 | -3.099
-2 | 0.04 | 0.00643 | -0.046 | 6.168
-1.5 | 0.1 | 0.00656 | -0.047 | 15.269
-1 | 0.161 | 0.0049 | -0.047 | 32.873
-0.5 | 0.222 | 0.00493 | -0.048 | 44.949
0 | 0.285 | 0.00495 | -0.049 | 57.426
0.5 | 0.346 | 0.0051 | -0.05 | 67.753
1 | 0.407 | 0.00505 | -0.051 | 80.595
1.5 | 0.468 | 0.00519 | -0.051 | 90.074
2 | 0.529 | 0.00523 | -0.052 | 101.194
2.5 | 0.59 | 0.00532 | -0.053 | 110.843
3 | 0.649 | 0.00531 | -0.054 | 122.194
3.5 | 0.71 | 0.00523 | -0.055 | 135.698
4 | 0.769 | 0.00542 | -0.055 | 141.939
4.5 | 0.829 | 0.00549 | -0.056 | 151.078
5 | 0.887 | 0.00557 | -0.057 | 159.118
5.5 | 0.944 | 0.00598 | -0.058 | 157.905
6 | 1 | 0.00835 | -0.059 | 119.831
6.5 | 1.055 | 0.0103 | -0.06 | 102.358
7 | 1.107 | 0.01116 | -0.06 | 99.196
7.5 | 1.156 | 0.01165 | -0.061 | 99.292
8 | 1.203 | 0.01216 | -0.062 | 98.991
8.5 | 1.247 | 0.01263 | -0.063 | 98.756
9 | 1.264 | 0.0142 | -0.062 | 88.966
9.5 | 1.295 | 0.01522 | -0.063 | 85.093
10 | 1.324 | 0.01586 | -0.063 | 83.431
10.5 | 1.347 | 0.01691 | -0.064 | 79.697
11 | 1.367 | 0.01803 | -0.064 | 75.785
11.5 | 1.381 | 0.01937 | -0.065 | 71.284
12 | 1.391 | 0.02071 | -0.065 | 67.149
12.5 | 1.385 | 0.02245 | -0.066 | 61.723
13 | 1.374 | 0.02381 | -0.066 | 57.701
13.5 | 1.355 | 0.02585 | -0.067 | 52.412
14 | 1.328 | 0.02851 | -0.067 | 46.574
14.5 | 1.296 | 0.03123 | -0.067 | 41.519
15 | 1.259 | 0.03453 | -0.068 | 36.466
15.5 | 1.216 | 0.03868 | -0.068 | 31.441
16 | 1.169 | 0.04397 | -0.067 | 26.576
16.5 | 1.119 | 0.04981 | -0.067 | 22.476
17 | 1.06 | 0.06069 | -0.066 | 17.467

## 60. Re 3M Mach 0.10 (2)
BIGFOIL.COM POLAR EXPORT
GA 37-313
GA 37-313 |  |  |  | Cl Max: | 1.6231 | at alpha= | 18 | deg
XFOIL ncrit=9 |  |  |  | L/D Max: | 149.447 | at alpha= | 4 | deg
Re: | 3000000 |  |  | Cd Min: | 0.08021 | at alpha= | 20 | deg
Mach: | 0.1 |  |  | Cl=0 at alpha= | -2.3259 | deg
|  |  |  | @ Cl=0.1, Cd= | 0.0059956
|  |  |  | @ Cl=0.4, Cd= | 0.004502
|  |  |  | @ Cl=0.6, Cd= | 0.0045644
alpha (deg) | Cl | Cd | Cm | Cl/Cd
-15.5 | -1.1217 | 0.04024 | -0.0662 | -27.8752
-15 | -1.1427 | 0.03306 | -0.0683 | -34.5644
-14 | -1.1435 | 0.02574 | -0.0646 | -44.425
-13.5 | -1.1377 | 0.02385 | -0.0588 | -47.7023
-13 | -1.111 | 0.02193 | -0.0559 | -50.6612
-12.5 | -1.0754 | 0.02035 | -0.0538 | -52.8452
-12 | -1.0368 | 0.01875 | -0.0521 | -55.296
-11.5 | -0.9918 | 0.01763 | -0.051 | -56.2564
-11 | -0.9449 | 0.01657 | -0.05 | -57.0247
-10.5 | -0.8943 | 0.01591 | -0.0495 | -56.2099
-10 | -0.848 | 0.01447 | -0.0485 | -58.604
-9 | -0.7508 | 0.01191 | -0.0469 | -63.0395
-8.5 | -0.6972 | 0.01128 | -0.0467 | -61.8085
-8 | -0.6433 | 0.01066 | -0.0465 | -60.3471
-7 | -0.5331 | 0.00966 | -0.0464 | -55.1863
-6.5 | -0.4781 | 0.00907 | -0.0464 | -52.7122
-6 | -0.4222 | 0.0086 | -0.0464 | -49.093
-5.5 | -0.3654 | 0.00828 | -0.0467 | -44.1304
-5 | -0.3083 | 0.00801 | -0.0469 | -38.4894
-4.5 | -0.2514 | 0.00761 | -0.0472 | -33.0355
-3.5 | -0.1361 | 0.00713 | -0.0479 | -19.0884
-3 | -0.0782 | 0.00695 | -0.0483 | -11.2518
-2.5 | -0.0202 | 0.00674 | -0.0488 | -2.997
-2 | 0.0378 | 0.00654 | -0.0492 | 5.7798
-1.5 | 0.0949 | 0.00609 | -0.0497 | 15.5829
-1 | 0.15 | 0.00507 | -0.0503 | 29.5858
-0.5 | 0.2076 | 0.00482 | -0.0508 | 43.0705
0 | 0.2659 | 0.00466 | -0.0514 | 57.0601
0.5 | 0.3241 | 0.00453 | -0.0519 | 71.5453
1 | 0.3826 | 0.0045 | -0.0525 | 85.0222
2.5 | 0.5572 | 0.00452 | -0.0541 | 123.2743
3 | 0.6151 | 0.00458 | -0.0546 | 134.3013
3.5 | 0.6726 | 0.00468 | -0.0551 | 143.7179
4 | 0.7293 | 0.00488 | -0.0554 | 149.4467
4.5 | 0.7821 | 0.00552 | -0.0553 | 141.6848
5 | 0.8315 | 0.0065 | -0.0547 | 127.9231
5.5 | 0.8793 | 0.00749 | -0.0539 | 117.3965
6 | 0.9282 | 0.00823 | -0.0531 | 112.7825
6.5 | 0.9766 | 0.00881 | -0.052 | 110.8513
7 | 1.0244 | 0.00935 | -0.0509 | 109.5615
7.5 | 1.079 | 0.01005 | -0.0514 | 107.3632
8 | 1.1284 | 0.01064 | -0.0508 | 106.0526
8.5 | 1.1763 | 0.01126 | -0.0499 | 104.4671
9 | 1.2224 | 0.01192 | -0.0487 | 102.5503
9.5 | 1.2665 | 0.01262 | -0.0473 | 100.3566
10 | 1.3073 | 0.01337 | -0.0453 | 97.7786
10.5 | 1.338 | 0.01424 | -0.0416 | 93.9607
11 | 1.3621 | 0.01524 | -0.0371 | 89.3766
11.5 | 1.3893 | 0.01639 | -0.0337 | 84.7651
12 | 1.4154 | 0.0178 | -0.0307 | 79.5169
12.5 | 1.4379 | 0.01961 | -0.0277 | 73.3248
13 | 1.4622 | 0.02146 | -0.0252 | 68.1361
13.5 | 1.4876 | 0.02336 | -0.0232 | 63.6815
14 | 1.5107 | 0.02552 | -0.0212 | 59.1967
14.5 | 1.5314 | 0.02795 | -0.0194 | 54.7907
15 | 1.5474 | 0.03087 | -0.0175 | 50.1263
15.5 | 1.5613 | 0.03412 | -0.0159 | 45.7591
16 | 1.5776 | 0.0373 | -0.0148 | 42.2949
16.5 | 1.5948 | 0.04058 | -0.014 | 39.3001
17 | 1.607 | 0.0445 | -0.0134 | 36.1124
17.5 | 1.6179 | 0.04876 | -0.0132 | 33.1809
18 | 1.6231 | 0.05382 | -0.0133 | 30.1579
18.5 | 1.6189 | 0.0603 | -0.014 | 26.8474
19 | 1.6214 | 0.06628 | -0.0151 | 24.4629
19.5 | 1.6215 | 0.07285 | -0.0168 | 22.2581
20 | 1.6176 | 0.08021 | -0.0191 | 20.1671

## 61. Re 3M Mach 0.25 (1)
BIGFOIL.COM POLAR EXPORT
GA 37-313
GA 37-313 |  |  |  | Cl Max: | 1.339 | at alpha= | 11 | deg
JavaFoil+Calcfoil stall+Eppler ext transition |  |  |  | L/D Max: | 160.38 | at alpha= | 5 | deg
Re: | 3000000 |  |  | Cd Min: | 0.0049 | at alpha= | -1 | deg
Mach: | 0.25 |  |  | Cl=0 at alpha= | -2.3306 | deg
|  |  |  | @ Cl=0.1, Cd= | 0.0066171
|  |  |  | @ Cl=0.4, Cd= | 0.0051057
|  |  |  | @ Cl=0.6, Cd= | 0.0053414
alpha (deg) | Cl | Cd | Cm | Cl/Cd
-13 | -0.406 | 0.08978 | -0.014 | -4.517
-12.5 | -0.438 | 0.08466 | -0.015 | -5.179
-12 | -0.466 | 0.08035 | -0.015 | -5.805
-11.5 | -0.489 | 0.0765 | -0.015 | -6.389
-11 | -0.505 | 0.07225 | -0.015 | -6.994
-10.5 | -0.516 | 0.06722 | -0.016 | -7.673
-10 | -0.52 | 0.06301 | -0.016 | -8.253
-9.5 | -0.518 | 0.05821 | -0.017 | -8.902
-9 | -0.51 | 0.05454 | -0.018 | -9.349
-8.5 | -0.496 | 0.0509 | -0.019 | -9.74
-8 | -0.582 | 0.00927 | -0.037 | -62.83
-7.5 | -0.551 | 0.00949 | -0.038 | -58.027
-7 | -0.513 | 0.00939 | -0.039 | -54.611
-6.5 | -0.47 | 0.009 | -0.04 | -52.237
-6 | -0.423 | 0.00869 | -0.04 | -48.696
-5.5 | -0.372 | 0.00836 | -0.041 | -44.486
-5 | -0.318 | 0.00754 | -0.042 | -42.169
-4.5 | -0.262 | 0.00727 | -0.043 | -35.963
-4 | -0.203 | 0.00712 | -0.044 | -28.547
-3.5 | -0.143 | 0.00694 | -0.045 | -20.658
-3 | -0.083 | 0.0068 | -0.045 | -12.15
-2.5 | -0.021 | 0.0067 | -0.046 | -3.155
-2 | 0.041 | 0.00656 | -0.047 | 6.214
-1.5 | 0.103 | 0.00662 | -0.048 | 15.537
-1 | 0.165 | 0.0049 | -0.049 | 33.739
-0.5 | 0.228 | 0.00495 | -0.049 | 46.021
0 | 0.292 | 0.005 | -0.05 | 58.45
0.5 | 0.355 | 0.00512 | -0.051 | 69.431
1 | 0.418 | 0.0051 | -0.052 | 81.916
1.5 | 0.481 | 0.00525 | -0.053 | 91.499
2 | 0.543 | 0.00526 | -0.054 | 103.291
2.5 | 0.606 | 0.00535 | -0.054 | 113.289
3 | 0.667 | 0.0054 | -0.055 | 123.449
3.5 | 0.729 | 0.00547 | -0.056 | 133.297
4 | 0.79 | 0.00552 | -0.057 | 143.184
4.5 | 0.851 | 0.0056 | -0.058 | 151.939
5 | 0.911 | 0.00568 | -0.059 | 160.38
5.5 | 0.969 | 0.00624 | -0.06 | 155.305
6 | 1.026 | 0.00926 | -0.06 | 110.806
6.5 | 1.081 | 0.0107 | -0.061 | 100.972
7 | 1.132 | 0.01163 | -0.062 | 97.369
7.5 | 1.181 | 0.0122 | -0.063 | 96.844
8 | 1.21 | 0.01352 | -0.063 | 89.524
8.5 | 1.24 | 0.01438 | -0.063 | 86.252
9 | 1.272 | 0.01527 | -0.064 | 83.308
9.5 | 1.298 | 0.01645 | -0.064 | 78.92
10 | 1.319 | 0.01725 | -0.065 | 76.427
10.5 | 1.332 | 0.01847 | -0.065 | 72.145
11 | 1.339 | 0.01996 | -0.066 | 67.064
11.5 | 1.337 | 0.02163 | -0.066 | 61.816
12 | 1.328 | 0.02343 | -0.067 | 56.707
12.5 | 1.296 | 0.02588 | -0.067 | 50.075
13 | 1.251 | 0.02852 | -0.067 | 43.857
13.5 | 1.193 | 0.03183 | -0.067 | 37.487
14 | 1.116 | 0.03843 | -0.067 | 29.047
14.5 | 0.936 | 0.09275 | -0.049 | 10.086
15 | 0.852 | 0.10959 | -0.041 | 7.773
15.5 | 0.78 | 0.11709 | -0.043 | 6.664
16 | 0.698 | 0.13029 | -0.039 | 5.356

## 62. Re 3M Mach 0.25 (2)
BIGFOIL.COM POLAR EXPORT
GA 37-313
GA 37-313 |  |  |  | Cl Max: | 1.5541 | at alpha= | 16.5 | deg
XFOIL ncrit=9 |  |  |  | L/D Max: | 152.198 | at alpha= | 4 | deg
Re: | 3000000 |  |  | Cd Min: | 0.23985 | at alpha= | -20 | deg
Mach: | 0.25 |  |  | Cl=0 at alpha= | -2.3269 | deg
|  |  |  | @ Cl=0.1, Cd= | 0.0062302
|  |  |  | @ Cl=0.4, Cd= | 0.0045593
|  |  |  | @ Cl=0.6, Cd= | 0.0046236
alpha (deg) | Cl | Cd | Cm | Cl/Cd
-20 | -0.6739 | 0.23985 | 0.0449 | -2.8097
-19.5 | -0.6576 | 0.23245 | 0.0404 | -2.829
-19 | -0.6387 | 0.22633 | 0.0362 | -2.822
-18.5 | -0.6197 | 0.2203 | 0.032 | -2.813
-18 | -0.6016 | 0.21283 | 0.0277 | -2.8267
-17.5 | -0.5844 | 0.20515 | 0.0233 | -2.8486
-17 | -0.5682 | 0.1972 | 0.0189 | -2.8813
-16.5 | -0.5519 | 0.1895 | 0.0147 | -2.9124
-14.5 | -0.4778 | 0.15784 | -0.006 | -3.0271
-14 | -0.4701 | 0.15039 | -0.0084 | -3.1259
-13.5 | -0.3916 | 0.13886 | -0.0025 | -2.8201
-13 | -0.3859 | 0.1309 | -0.0073 | -2.9481
-12.5 | -0.3867 | 0.12048 | -0.0128 | -3.2097
-12 | -0.3914 | 0.10909 | -0.0185 | -3.5879
-11.5 | -0.4368 | 0.08812 | -0.0284 | -4.9569
-11 | -0.648 | 0.05144 | -0.0659 | -12.5972
-10.5 | -0.8376 | 0.02891 | -0.063 | -28.9727
-10 | -0.8447 | 0.02125 | -0.0585 | -39.7506
-9.5 | -0.8064 | 0.01839 | -0.0563 | -43.8499
-9 | -0.7693 | 0.01488 | -0.0538 | -51.7003
-8.5 | -0.7187 | 0.01327 | -0.0525 | -54.1598
-8 | -0.6641 | 0.0122 | -0.0515 | -54.4344
-7.5 | -0.6087 | 0.01124 | -0.0507 | -54.1548
-7 | -0.5524 | 0.01042 | -0.0501 | -53.0134
-6.5 | -0.4946 | 0.00979 | -0.0497 | -50.5209
-6 | -0.4378 | 0.00902 | -0.0493 | -48.5366
-5.5 | -0.3788 | 0.00858 | -0.0492 | -44.1492
-5 | -0.3196 | 0.0082 | -0.0492 | -38.9756
-4.5 | -0.2602 | 0.00785 | -0.0493 | -33.1465
-4 | -0.2007 | 0.00749 | -0.0494 | -26.7957
-3.5 | -0.1406 | 0.00728 | -0.0497 | -19.3132
-3 | -0.0808 | 0.00702 | -0.05 | -11.51
-2.5 | -0.0207 | 0.0068 | -0.0504 | -3.0441
-1.5 | 0.0989 | 0.00625 | -0.0513 | 15.824
-1 | 0.1556 | 0.00523 | -0.0518 | 29.7514
-0.5 | 0.2149 | 0.00487 | -0.0523 | 44.1273
0 | 0.2751 | 0.00471 | -0.0529 | 58.4076
0.5 | 0.3351 | 0.00461 | -0.0535 | 72.6898
1 | 0.3958 | 0.00456 | -0.0541 | 86.7982
1.5 | 0.4561 | 0.00455 | -0.0547 | 100.2418
2 | 0.5163 | 0.00456 | -0.0552 | 113.2237
2.5 | 0.5764 | 0.0046 | -0.0557 | 125.3043
3 | 0.6364 | 0.00466 | -0.0562 | 136.5665
3.5 | 0.6961 | 0.00475 | -0.0566 | 146.5474
4 | 0.7549 | 0.00496 | -0.0569 | 152.1976
4.5 | 0.808 | 0.00577 | -0.0565 | 140.0347
5 | 0.8583 | 0.00681 | -0.0556 | 126.0352
5.5 | 0.9071 | 0.00784 | -0.0545 | 115.7015
6 | 0.9573 | 0.00858 | -0.0534 | 111.5734
6.5 | 1.0062 | 0.00923 | -0.0518 | 109.0141
7 | 1.0554 | 0.00985 | -0.0504 | 107.1472
7.5 | 1.1097 | 0.01058 | -0.0502 | 104.8866
8 | 1.1592 | 0.01124 | -0.0488 | 103.1317
8.5 | 1.2068 | 0.01192 | -0.0472 | 101.2416
9 | 1.2502 | 0.01271 | -0.0448 | 98.3635
9.5 | 1.285 | 0.01357 | -0.041 | 94.6942
10 | 1.31 | 0.01462 | -0.0359 | 89.6033
10.5 | 1.3352 | 0.01604 | -0.0316 | 83.2419
11 | 1.3638 | 0.01755 | -0.0283 | 77.7094
11.5 | 1.391 | 0.01933 | -0.0252 | 71.9607
12 | 1.4132 | 0.0216 | -0.0221 | 65.4259
12.5 | 1.4376 | 0.02389 | -0.0195 | 60.1758
13 | 1.4608 | 0.02638 | -0.0171 | 55.3753
13.5 | 1.4827 | 0.02909 | -0.0149 | 50.9694
14 | 1.4987 | 0.03239 | -0.0128 | 46.2705
14.5 | 1.507 | 0.03653 | -0.0108 | 41.2538
15 | 1.526 | 0.04001 | -0.0095 | 38.1405
15.5 | 1.5385 | 0.0443 | -0.0086 | 34.7291
16 | 1.5476 | 0.04918 | -0.008 | 31.4681
16.5 | 1.5541 | 0.05456 | -0.0079 | 28.4842
17 | 1.5493 | 0.06157 | -0.0087 | 25.1632
17.5 | 1.5411 | 0.06946 | -0.0103 | 22.1869
18 | 1.5338 | 0.07771 | -0.0126 | 19.7375
18.5 | 1.5189 | 0.08755 | -0.0163 | 17.3489
19 | 1.4959 | 0.09915 | -0.0215 | 15.0872
19.5 | 1.4673 | 0.11244 | -0.0284 | 13.0496
20 | 1.4306 | 0.12778 | -0.0373 | 11.1958

## 63. Re 3M Mach 0.50 (1)
BIGFOIL.COM POLAR EXPORT
GA 37-313
GA 37-313 |  |  |  | Cl Max: | 1.244 | at alpha= | 20 | deg
JavaFoil+Calcfoil stall+Eppler ext transition |  |  |  | L/D Max: | 153.118 | at alpha= | 4.5 | deg
Re: | 3000000 |  |  | Cd Min: | 0.00515 | at alpha= | -1 | deg
Mach: | 0.5 |  |  | Cl=0 at alpha= | -2.3261 | deg
|  |  |  | @ Cl=0.1, Cd= | 0.006815
|  |  |  | @ Cl=0.4, Cd= | 0.0053447
|  |  |  | @ Cl=0.6, Cd= | 0.0055621
alpha (deg) | Cl | Cd | Cm | Cl/Cd
-20 | -0.97 | 0.1684 | -0.014 | -5.76
-19.5 | -0.943 | 0.1639 | -0.014 | -5.756
-19 | -0.917 | 0.15845 | -0.014 | -5.787
-18.5 | -0.893 | 0.15622 | -0.015 | -5.714
-18 | -0.865 | 0.14964 | -0.015 | -5.783
-17.5 | -0.837 | 0.14621 | -0.015 | -5.726
-17 | -0.808 | 0.14051 | -0.015 | -5.753
-16.5 | -0.781 | 0.13465 | -0.015 | -5.803
-16 | -0.754 | 0.12961 | -0.016 | -5.819
-15.5 | -0.727 | 0.12819 | -0.016 | -5.672
-15 | -0.7 | 0.1227 | -0.016 | -5.704
-14.5 | -0.673 | 0.11696 | -0.016 | -5.751
-14 | -0.645 | 0.11372 | -0.017 | -5.676
-13.5 | -0.619 | 0.10757 | -0.017 | -5.75
-13 | -0.592 | 0.10322 | -0.018 | -5.735
-12.5 | -0.563 | 0.09812 | -0.017 | -5.736
-12 | -0.535 | 0.09397 | -0.017 | -5.693
-11.5 | -0.508 | 0.08964 | -0.017 | -5.665
-11 | -0.48 | 0.08525 | -0.017 | -5.636
-10.5 | -0.453 | 0.08247 | -0.018 | -5.495
-10 | -0.426 | 0.0819 | -0.018 | -5.198
-9.5 | -0.398 | 0.07686 | -0.019 | -5.182
-9 | -0.37 | 0.06866 | -0.018 | -5.395
-8.5 | -0.343 | 0.05747 | -0.019 | -5.97
-8 | -0.316 | 0.05037 | -0.021 | -6.278
-7.5 | -0.29 | 0.04539 | -0.024 | -6.388
-7 | -0.26 | 0.0455 | -0.021 | -5.722
-6.5 | -0.232 | 0.04516 | -0.02 | -5.143
-6 | -0.296 | 0.04305 | -0.019 | -6.866
-5.5 | -0.303 | 0.03913 | -0.022 | -7.744
-5 | -0.336 | 0.00895 | -0.047 | -37.494
-4.5 | -0.283 | 0.00848 | -0.048 | -33.4
-4 | -0.223 | 0.00763 | -0.049 | -29.248
-3.5 | -0.159 | 0.00764 | -0.05 | -20.783
-3 | -0.092 | 0.0072 | -0.051 | -12.745
-2.5 | -0.024 | 0.0072 | -0.052 | -3.27
-2 | 0.045 | 0.00687 | -0.053 | 6.625
-1.5 | 0.115 | 0.0068 | -0.053 | 16.898
-1 | 0.185 | 0.00515 | -0.054 | 35.915
-0.5 | 0.255 | 0.00519 | -0.055 | 49.036
0 | 0.327 | 0.00517 | -0.056 | 63.228
0.5 | 0.397 | 0.00534 | -0.057 | 74.358
1 | 0.467 | 0.00545 | -0.058 | 85.786
1.5 | 0.537 | 0.0055 | -0.059 | 97.733
2 | 0.608 | 0.00557 | -0.06 | 109.172
2.5 | 0.678 | 0.00568 | -0.061 | 119.383
3 | 0.745 | 0.00575 | -0.062 | 129.578
3.5 | 0.814 | 0.0059 | -0.063 | 137.99
4 | 0.882 | 0.00577 | -0.064 | 152.928
4.5 | 0.948 | 0.00619 | -0.065 | 153.118
5 | 1.012 | 0.00707 | -0.066 | 143.161
5.5 | 1.074 | 0.01098 | -0.067 | 97.796
6 | 1.105 | 0.01377 | -0.066 | 80.257
6.5 | 1.152 | 0.01473 | -0.067 | 78.229
7 | 1.187 | 0.01584 | -0.067 | 74.956
7.5 | 1.207 | 0.01705 | -0.068 | 70.77
8 | 1.199 | 0.0186 | -0.068 | 64.481
8.5 | 1.13 | 0.02071 | -0.069 | 54.579
9 | 0.75 | 0.02311 | -0.069 | 32.469
9.5 | 0.78 | 0.02472 | -0.07 | 31.558
10 | 0.687 | 0.07165 | -0.035 | 9.593
10.5 | 0.715 | 0.07617 | -0.036 | 9.389
11 | 0.742 | 0.08758 | -0.035 | 8.473
11.5 | 0.769 | 0.09045 | -0.036 | 8.506
12 | 0.797 | 0.09541 | -0.037 | 8.354
12.5 | 0.828 | 0.09991 | -0.042 | 8.289
13 | 0.857 | 0.11115 | -0.044 | 7.71
13.5 | 0.883 | 0.11332 | -0.044 | 7.794
14 | 0.911 | 0.11673 | -0.045 | 7.804
14.5 | 0.94 | 0.12153 | -0.046 | 7.732
15 | 0.971 | 0.12551 | -0.05 | 7.737
15.5 | 1.001 | 0.12939 | -0.052 | 7.74
16 | 1.029 | 0.13904 | -0.053 | 7.404
16.5 | 1.051 | 0.14097 | -0.05 | 7.453
17 | 1.078 | 0.14339 | -0.051 | 7.518
17.5 | 1.106 | 0.14819 | -0.052 | 7.461
18 | 1.137 | 0.15076 | -0.055 | 7.54
18.5 | 1.167 | 0.15504 | -0.057 | 7.529
19 | 1.202 | 0.15989 | -0.06 | 7.515
19.5 | 1.221 | 0.17954 | -0.058 | 6.799
20 | 1.244 | 0.16984 | -0.057 | 7.323

## 64. Re 3M Mach 0.50 (2)
BIGFOIL.COM POLAR EXPORT
GA 37-313
GA 37-313 |  |  |  | Cl Max: | 1.3219 | at alpha= | 11 | deg
XFOIL ncrit=9 |  |  |  | L/D Max: | 160.055 | at alpha= | 4 | deg
Re: | 3000000 |  |  | Cd Min: | 0.26341 | at alpha= | -20 | deg
Mach: | 0.5 |  |  | Cl=0 at alpha= | -2.3367 | deg
|  |  |  | @ Cl=0.1, Cd= | 0.0067405
|  |  |  | @ Cl=0.4, Cd= | 0.004869
|  |  |  | @ Cl=0.6, Cd= | 0.0048753
alpha (deg) | Cl | Cd | Cm | Cl/Cd
-20 | -0.7306 | 0.26341 | 0.0565 | -2.7736
-19.5 | -0.7084 | 0.25466 | 0.0511 | -2.7817
-19 | -0.6865 | 0.2466 | 0.046 | -2.7839
-18.5 | -0.6632 | 0.23956 | 0.041 | -2.7684
-18 | -0.6403 | 0.23156 | 0.036 | -2.7652
-17.5 | -0.6175 | 0.22262 | 0.0308 | -2.7738
-17 | -0.5959 | 0.21403 | 0.0257 | -2.7842
-16.5 | -0.5742 | 0.20569 | 0.0208 | -2.7916
-16 | -0.5531 | 0.19723 | 0.0159 | -2.8043
-15.5 | -0.53 | 0.1887 | 0.0104 | -2.8087
-15 | -0.5112 | 0.181 | 0.0062 | -2.8243
-14.5 | -0.489 | 0.17355 | 0.0018 | -2.8176
-14 | -0.4702 | 0.16506 | -0.0029 | -2.8487
-13.5 | -0.4519 | 0.15658 | -0.0076 | -2.8861
-13 | -0.4335 | 0.14898 | -0.0117 | -2.9098
-12.5 | -0.4175 | 0.14041 | -0.0164 | -2.9734
-12 | -0.4039 | 0.13131 | -0.0212 | -3.0759
-11.5 | -0.3924 | 0.12218 | -0.026 | -3.2117
-11 | -0.3804 | 0.11355 | -0.0307 | -3.3501
-10.5 | -0.3737 | 0.10364 | -0.036 | -3.6058
-10 | -0.3675 | 0.09485 | -0.0409 | -3.8745
-9.5 | -0.3668 | 0.08513 | -0.0463 | -4.3087
-9 | -0.373 | 0.07512 | -0.0525 | -4.9654
-8.5 | -0.3766 | 0.06569 | -0.0587 | -5.733
-8 | -0.3912 | 0.05291 | -0.0697 | -7.3937
-7.5 | -0.4256 | 0.04303 | -0.0766 | -9.8908
-7 | -0.4573 | 0.03647 | -0.0741 | -12.5391
-6.5 | -0.4586 | 0.02953 | -0.0717 | -15.53
-6 | -0.444 | 0.02202 | -0.0685 | -20.1635
-5.5 | -0.4165 | 0.01398 | -0.0646 | -29.7926
-5 | -0.3616 | 0.0107 | -0.0619 | -33.7944
-4.5 | -0.2974 | 0.0093 | -0.06 | -31.9785
-4 | -0.2301 | 0.00844 | -0.0589 | -27.263
-3.5 | -0.1616 | 0.00781 | -0.0582 | -20.6914
-3 | -0.092 | 0.00748 | -0.0579 | -12.2995
-2.5 | -0.0226 | 0.00714 | -0.0579 | -3.1653
-2 | 0.0466 | 0.00691 | -0.0581 | 6.7438
-1.5 | 0.1159 | 0.00669 | -0.0584 | 17.3244
-1 | 0.1822 | 0.00594 | -0.0588 | 30.6734
-0.5 | 0.2473 | 0.00508 | -0.0593 | 48.6811
0 | 0.3165 | 0.00493 | -0.0599 | 64.1988
0.5 | 0.3856 | 0.00487 | -0.0605 | 79.1786
1.5 | 0.5249 | 0.00486 | -0.0618 | 108.0041
2 | 0.5947 | 0.00487 | -0.0624 | 122.115
2.5 | 0.664 | 0.00494 | -0.0628 | 134.413
3 | 0.7334 | 0.00502 | -0.0631 | 146.0956
3.5 | 0.8029 | 0.00514 | -0.0633 | 156.2062
4 | 0.8707 | 0.00544 | -0.063 | 160.0551
4.5 | 0.9206 | 0.00703 | -0.0604 | 130.9531
5 | 0.9715 | 0.00828 | -0.0577 | 117.3309
5.5 | 1.0207 | 0.0094 | -0.0544 | 108.5851
6 | 1.0675 | 0.01036 | -0.0503 | 103.0405
6.5 | 1.1002 | 0.01134 | -0.0437 | 97.0194
7 | 1.1374 | 0.01256 | -0.0387 | 90.5573
7.5 | 1.1704 | 0.01415 | -0.0336 | 82.7138
8 | 1.2046 | 0.01606 | -0.0292 | 75.0062
8.5 | 1.2379 | 0.01828 | -0.025 | 67.7188
9 | 1.2659 | 0.021 | -0.0206 | 60.281
9.5 | 1.2926 | 0.02399 | -0.0165 | 53.8808
10 | 1.3122 | 0.02762 | -0.0123 | 47.5091
10.5 | 1.3216 | 0.03212 | -0.0083 | 41.1457
11 | 1.3219 | 0.0377 | -0.0048 | 35.0637
11.5 | 1.3104 | 0.04467 | -0.0023 | 29.3351
12 | 1.2912 | 0.05299 | -0.0013 | 24.3669
12.5 | 1.268 | 0.06266 | -0.0024 | 20.2362
13 | 1.2392 | 0.07403 | -0.0061 | 16.7392
13.5 | 1.2097 | 0.08669 | -0.012 | 13.9543
14 | 1.1756 | 0.10129 | -0.0204 | 11.6063
14.5 | 1.1445 | 0.11679 | -0.0302 | 9.7996
15 | 1.1171 | 0.13258 | -0.0406 | 8.4259
15.5 | 1.0929 | 0.14829 | -0.0509 | 7.37
16 | 1.0728 | 0.16377 | -0.0612 | 6.5507

## 65. Re 4M Mach 0.00 (1)
BIGFOIL.COM POLAR EXPORT
GA 37-313
GA 37-313 |  |  |  | Cl Max: | 1.402 | at alpha= | 12 | deg
JavaFoil+Calcfoil stall+Eppler ext transition |  |  |  | L/D Max: | 154.908 | at alpha= | 4.5 | deg
Re: | 4000000 |  |  | Cd Min: | 0.00465 | at alpha= | -1 | deg
Mach: | 0 |  |  | Cl=0 at alpha= | -2.3305 | deg
|  |  |  | @ Cl=0.1, Cd= | 0.00636
|  |  |  | @ Cl=0.4, Cd= | 0.0048308
|  |  |  | @ Cl=0.6, Cd= | 0.005061
alpha (deg) | Cl | Cd | Cm | Cl/Cd
-15 | -0.586 | 0.10519 | -0.013 | -5.574
-14.5 | -0.596 | 0.10046 | -0.013 | -5.935
-14 | -0.605 | 0.09537 | -0.013 | -6.338
-13.5 | -0.611 | 0.09013 | -0.014 | -6.777
-13 | -0.615 | 0.08521 | -0.014 | -7.214
-12.5 | -0.617 | 0.08011 | -0.015 | -7.698
-12 | -0.617 | 0.07444 | -0.016 | -8.283
-11.5 | -0.613 | 0.07034 | -0.016 | -8.708
-11 | -0.606 | 0.06539 | -0.017 | -9.265
-10.5 | -0.597 | 0.05997 | -0.019 | -9.954
-10 | -0.7 | 0.01127 | -0.033 | -62.111
-9.5 | -0.685 | 0.01013 | -0.034 | -67.618
-9 | -0.66 | 0.00929 | -0.035 | -71.04
-8.5 | -0.629 | 0.00913 | -0.035 | -68.823
-8 | -0.593 | 0.00844 | -0.036 | -70.298
-7.5 | -0.554 | 0.00885 | -0.037 | -62.61
-7 | -0.511 | 0.00859 | -0.038 | -59.459
-6.5 | -0.465 | 0.00795 | -0.038 | -58.478
-6 | -0.416 | 0.00768 | -0.039 | -54.12
-5.5 | -0.364 | 0.00773 | -0.04 | -47.11
-5 | -0.31 | 0.00705 | -0.041 | -44.026
-4.5 | -0.255 | 0.0069 | -0.042 | -36.909
-4 | -0.197 | 0.00675 | -0.042 | -29.236
-3.5 | -0.139 | 0.00662 | -0.043 | -21.034
-3 | -0.08 | 0.00648 | -0.044 | -12.35
-2.5 | -0.02 | 0.00633 | -0.045 | -3.237
-2 | 0.039 | 0.00621 | -0.045 | 6.356
-1.5 | 0.1 | 0.00636 | -0.046 | 15.682
-1 | 0.16 | 0.00465 | -0.047 | 34.454
-0.5 | 0.221 | 0.00474 | -0.048 | 46.514
0 | 0.283 | 0.00474 | -0.049 | 59.765
0.5 | 0.344 | 0.00484 | -0.05 | 71.043
1 | 0.405 | 0.00483 | -0.05 | 83.839
1.5 | 0.465 | 0.00492 | -0.051 | 94.524
2 | 0.526 | 0.00502 | -0.052 | 104.822
2.5 | 0.587 | 0.00505 | -0.053 | 116.225
3 | 0.646 | 0.0051 | -0.054 | 126.615
3.5 | 0.706 | 0.00519 | -0.054 | 135.997
4 | 0.766 | 0.00542 | -0.055 | 141.164
4.5 | 0.825 | 0.00532 | -0.056 | 154.908
5 | 0.883 | 0.00601 | -0.057 | 146.96
5.5 | 0.94 | 0.00711 | -0.058 | 132.068
6 | 0.995 | 0.00861 | -0.058 | 115.635
6.5 | 1.05 | 0.00977 | -0.059 | 107.445
7 | 1.102 | 0.01056 | -0.06 | 104.342
7.5 | 1.152 | 0.011 | -0.061 | 104.707
8 | 1.199 | 0.0115 | -0.062 | 104.241
8.5 | 1.243 | 0.01194 | -0.063 | 104.153
9 | 1.285 | 0.01249 | -0.063 | 102.808
9.5 | 1.307 | 0.01379 | -0.063 | 94.809
10 | 1.327 | 0.01478 | -0.063 | 89.803
10.5 | 1.353 | 0.01586 | -0.064 | 85.287
11 | 1.374 | 0.01663 | -0.064 | 82.581
11.5 | 1.39 | 0.01783 | -0.065 | 77.944
12 | 1.402 | 0.01909 | -0.065 | 73.437
12.5 | 1.401 | 0.02041 | -0.066 | 68.621
13 | 1.392 | 0.02183 | -0.066 | 63.784
13.5 | 1.378 | 0.02356 | -0.067 | 58.484
14 | 1.357 | 0.0256 | -0.067 | 52.996
14.5 | 1.331 | 0.02782 | -0.068 | 47.838
15 | 1.299 | 0.03064 | -0.068 | 42.412
15.5 | 1.266 | 0.03293 | -0.068 | 38.447
16 | 1.226 | 0.03703 | -0.068 | 33.093
16.5 | 1.182 | 0.04181 | -0.068 | 28.268
17 | 1.133 | 0.0483 | -0.068 | 23.466

## 66. Re 4M Mach 0.00 (2)
BIGFOIL.COM POLAR EXPORT
GA 37-313
GA 37-313 |  |  |  | Cl Max: | 1.6931 | at alpha= | 20 | deg
XFOIL ncrit=9 |  |  |  | L/D Max: | 148.18 | at alpha= | 4 | deg
Re: | 4000000 |  |  | Cd Min: | 0.06661 | at alpha= | 20 | deg
Mach: | 0 |  |  | Cl=0 at alpha= | -2.323 | deg
|  |  |  | @ Cl=0.1, Cd= | 0.0058434
|  |  |  | @ Cl=0.4, Cd= | 0.0042768
|  |  |  | @ Cl=0.6, Cd= | 0.0043891
alpha (deg) | Cl | Cd | Cm | Cl/Cd
-17.5 | -1.144 | 0.06164 | -0.0514 | -18.5594
-17 | -1.2051 | 0.04573 | -0.0619 | -26.3525
-16.5 | -1.2125 | 0.03891 | -0.0654 | -31.1617
-16 | -1.2278 | 0.03242 | -0.0672 | -37.8717
-15.5 | -1.2308 | 0.02829 | -0.0662 | -43.5065
-14.5 | -1.266 | 0.02037 | -0.0541 | -62.1502
-14 | -1.235 | 0.01874 | -0.0516 | -65.9018
-13 | -1.1513 | 0.01662 | -0.0489 | -69.272
-12.5 | -1.1046 | 0.01581 | -0.0481 | -69.8672
-12 | -1.0575 | 0.01493 | -0.0473 | -70.8305
-11.5 | -1.0081 | 0.01422 | -0.0468 | -70.8931
-11 | -0.9578 | 0.01353 | -0.0464 | -70.7908
-10.5 | -0.9064 | 0.01291 | -0.0461 | -70.2091
-10 | -0.8547 | 0.01226 | -0.0458 | -69.7145
-9.5 | -0.8019 | 0.01171 | -0.0456 | -68.4799
-9 | -0.7497 | 0.01099 | -0.0454 | -68.2166
-8.5 | -0.6985 | 0.00999 | -0.045 | -69.9199
-8 | -0.6444 | 0.00946 | -0.045 | -68.1184
-7.5 | -0.5892 | 0.00907 | -0.0451 | -64.9614
-7 | -0.5334 | 0.0087 | -0.0453 | -61.3103
-6.5 | -0.4773 | 0.00841 | -0.0455 | -56.7539
-6 | -0.4213 | 0.00801 | -0.0457 | -52.5968
-5.5 | -0.365 | 0.00766 | -0.046 | -47.6501
-5 | -0.308 | 0.0074 | -0.0463 | -41.6216
-4.5 | -0.2507 | 0.0072 | -0.0467 | -34.8194
-4 | -0.1935 | 0.00691 | -0.0471 | -28.0029
-3.5 | -0.1359 | 0.00675 | -0.0475 | -20.1333
-3 | -0.0782 | 0.00653 | -0.048 | -11.9755
-2.5 | -0.0205 | 0.00638 | -0.0485 | -3.2132
-2 | 0.0374 | 0.00621 | -0.049 | 6.0225
-1.5 | 0.0949 | 0.00591 | -0.0495 | 16.0575
-1 | 0.1508 | 0.00518 | -0.05 | 29.112
-0.5 | 0.2073 | 0.00458 | -0.0506 | 45.262
0 | 0.2652 | 0.00446 | -0.0512 | 59.4619
0.5 | 0.3232 | 0.00431 | -0.0518 | 74.9884
1 | 0.3813 | 0.00428 | -0.0524 | 89.0888
1.5 | 0.4394 | 0.00427 | -0.053 | 102.904
2 | 0.4973 | 0.00428 | -0.0535 | 116.1916
2.5 | 0.5549 | 0.00435 | -0.0541 | 127.5632
3 | 0.6126 | 0.0044 | -0.0546 | 139.2273
3.5 | 0.6695 | 0.00453 | -0.0551 | 147.7925
4 | 0.7246 | 0.00489 | -0.0553 | 148.18
4.5 | 0.7749 | 0.00584 | -0.055 | 132.6884
5 | 0.8256 | 0.00663 | -0.0547 | 124.5249
5.5 | 0.8757 | 0.00741 | -0.0542 | 118.1781
6 | 0.9267 | 0.00799 | -0.0539 | 115.9825
6.5 | 0.9775 | 0.00849 | -0.0534 | 115.1355
7 | 1.026 | 0.00903 | -0.0525 | 113.6213
7.5 | 1.0719 | 0.0095 | -0.051 | 112.8316
8 | 1.1285 | 0.01 | -0.052 | 112.85
8.5 | 1.1782 | 0.01051 | -0.0515 | 112.1028
9 | 1.2258 | 0.01111 | -0.0507 | 110.333
9.5 | 1.2713 | 0.01176 | -0.0496 | 108.1037
10 | 1.3146 | 0.01245 | -0.0481 | 105.5904
10.5 | 1.3557 | 0.01315 | -0.0463 | 103.0951
11 | 1.3903 | 0.01389 | -0.0434 | 100.0936
11.5 | 1.4128 | 0.01482 | -0.0386 | 95.3306
12 | 1.4356 | 0.01606 | -0.0347 | 89.3898
12.5 | 1.4638 | 0.01726 | -0.0319 | 84.8088
13 | 1.4909 | 0.01866 | -0.0294 | 79.8982
13.5 | 1.5165 | 0.02029 | -0.027 | 74.7413
14 | 1.5389 | 0.02225 | -0.0247 | 69.164
14.5 | 1.5561 | 0.02471 | -0.0223 | 62.9745
15 | 1.5797 | 0.02681 | -0.0207 | 58.922
15.5 | 1.6014 | 0.02915 | -0.0192 | 54.9365
16 | 1.6197 | 0.03182 | -0.0178 | 50.9019
16.5 | 1.6367 | 0.03474 | -0.0165 | 47.1128
17 | 1.6503 | 0.03813 | -0.0155 | 43.2809
17.5 | 1.6603 | 0.04205 | -0.0147 | 39.4839
18 | 1.6678 | 0.04644 | -0.0143 | 35.913
18.5 | 1.6783 | 0.05071 | -0.0143 | 33.096
19 | 1.6866 | 0.05541 | -0.0146 | 30.4385
19.5 | 1.6914 | 0.06072 | -0.0154 | 27.8557
20 | 1.6931 | 0.06661 | -0.0166 | 25.4181

## 67. Re 4M Mach 0.10 (1)
BIGFOIL.COM POLAR EXPORT
GA 37-313
GA 37-313 |  |  |  | Cl Max: | 1.395 | at alpha= | 12 | deg
JavaFoil+Calcfoil stall+Eppler ext transition |  |  |  | L/D Max: | 155.083 | at alpha= | 4.5 | deg
Re: | 4000000 |  |  | Cd Min: | 0.00472 | at alpha= | -1 | deg
Mach: | 0.1 |  |  | Cl=0 at alpha= | -2.3279 | deg
|  |  |  | @ Cl=0.1, Cd= | 0.00637
|  |  |  | @ Cl=0.4, Cd= | 0.0048215
|  |  |  | @ Cl=0.6, Cd= | 0.0050851
alpha (deg) | Cl | Cd | Cm | Cl/Cd
-15 | -0.553 | 0.10602 | -0.013 | -5.216
-14.5 | -0.566 | 0.10059 | -0.013 | -5.627
-14 | -0.577 | 0.09593 | -0.013 | -6.019
-13.5 | -0.587 | 0.09077 | -0.014 | -6.465
-13 | -0.594 | 0.08643 | -0.014 | -6.872
-12.5 | -0.598 | 0.08077 | -0.014 | -7.41
-12 | -0.601 | 0.07539 | -0.015 | -7.968
-11.5 | -0.599 | 0.07152 | -0.016 | -8.379
-11 | -0.595 | 0.06629 | -0.017 | -8.978
-10.5 | -0.587 | 0.06162 | -0.018 | -9.529
-10 | -0.68 | 0.01318 | -0.032 | -51.585
-9.5 | -0.679 | 0.01035 | -0.034 | -65.544
-9 | -0.657 | 0.00931 | -0.035 | -70.508
-8.5 | -0.627 | 0.00921 | -0.036 | -68.062
-8 | -0.593 | 0.00847 | -0.036 | -69.923
-7.5 | -0.554 | 0.00893 | -0.037 | -62.054
-7 | -0.512 | 0.00864 | -0.038 | -59.259
-6.5 | -0.466 | 0.00828 | -0.039 | -56.263
-6 | -0.417 | 0.0076 | -0.039 | -54.872
-5.5 | -0.365 | 0.00778 | -0.04 | -46.941
-5 | -0.311 | 0.00709 | -0.041 | -43.913
-4.5 | -0.256 | 0.00693 | -0.042 | -36.885
-4 | -0.198 | 0.00674 | -0.043 | -29.403
-3.5 | -0.14 | 0.00664 | -0.043 | -21.061
-3 | -0.08 | 0.00663 | -0.044 | -12.131
-2.5 | -0.021 | 0.00631 | -0.045 | -3.263
-2 | 0.04 | 0.00623 | -0.046 | 6.371
-1.5 | 0.1 | 0.00637 | -0.047 | 15.718
-1 | 0.161 | 0.00472 | -0.047 | 34.115
-0.5 | 0.222 | 0.00475 | -0.048 | 46.661
0 | 0.285 | 0.00472 | -0.049 | 60.31
0.5 | 0.346 | 0.00491 | -0.05 | 70.365
1 | 0.407 | 0.00481 | -0.051 | 84.582
1.5 | 0.468 | 0.005 | -0.051 | 93.639
2 | 0.529 | 0.00503 | -0.052 | 105.173
2.5 | 0.59 | 0.00508 | -0.053 | 116.194
3 | 0.649 | 0.00511 | -0.054 | 126.95
3.5 | 0.71 | 0.00521 | -0.055 | 136.303
4 | 0.769 | 0.00545 | -0.055 | 141.254
4.5 | 0.829 | 0.00534 | -0.056 | 155.083
5 | 0.887 | 0.00609 | -0.057 | 145.646
5.5 | 0.944 | 0.00719 | -0.058 | 131.242
6 | 1 | 0.00867 | -0.059 | 115.331
6.5 | 1.055 | 0.00985 | -0.06 | 107.033
7 | 1.107 | 0.01066 | -0.06 | 103.854
7.5 | 1.156 | 0.01109 | -0.061 | 104.227
8 | 1.203 | 0.01159 | -0.062 | 103.869
8.5 | 1.247 | 0.01204 | -0.063 | 103.631
9 | 1.288 | 0.01263 | -0.064 | 101.956
9.5 | 1.302 | 0.01412 | -0.063 | 92.226
10 | 1.328 | 0.01502 | -0.064 | 88.373
10.5 | 1.352 | 0.0161 | -0.064 | 83.929
11 | 1.371 | 0.01692 | -0.065 | 81.037
11.5 | 1.385 | 0.01816 | -0.065 | 76.279
12 | 1.395 | 0.01947 | -0.066 | 71.629
12.5 | 1.39 | 0.02093 | -0.066 | 66.431
13 | 1.378 | 0.02233 | -0.067 | 61.739
13.5 | 1.359 | 0.02416 | -0.067 | 56.267
14 | 1.332 | 0.02675 | -0.067 | 49.812
14.5 | 1.302 | 0.02881 | -0.068 | 45.208
15 | 1.267 | 0.03135 | -0.068 | 40.411
15.5 | 1.225 | 0.03475 | -0.068 | 35.264
16 | 1.179 | 0.03924 | -0.068 | 30.036
16.5 | 1.125 | 0.04617 | -0.068 | 24.375
17 | 1.07 | 0.05463 | -0.067 | 19.58

## 68. Re 4M Mach 0.10 (2)
BIGFOIL.COM POLAR EXPORT
GA 37-313
GA 37-313 |  |  |  | Cl Max: | 1.6786 | at alpha= | 19.5 | deg
XFOIL ncrit=9 |  |  |  | L/D Max: | 148.513 | at alpha= | 4 | deg
Re: | 4000000 |  |  | Cd Min: | 0.22055 | at alpha= | -19 | deg
Mach: | 0.1 |  |  | Cl=0 at alpha= | -2.3239 | deg
|  |  |  | @ Cl=0.1, Cd= | 0.0058822
|  |  |  | @ Cl=0.4, Cd= | 0.0042844
|  |  |  | @ Cl=0.6, Cd= | 0.0043959
alpha (deg) | Cl | Cd | Cm | Cl/Cd
-19 | -0.6293 | 0.22055 | 0.0334 | -2.8533
-18.5 | -0.6165 | 0.2123 | 0.0289 | -2.9039
-18 | -0.5994 | 0.20596 | 0.0249 | -2.9103
-17.5 | -0.582 | 0.19971 | 0.0209 | -2.9142
-17 | -0.5644 | 0.19359 | 0.017 | -2.9154
-16.5 | -0.5524 | 0.1846 | 0.0127 | -2.9924
-16 | -0.5387 | 0.17689 | 0.0086 | -3.0454
-15.5 | -1.1582 | 0.03601 | -0.0682 | -32.1633
-15 | -1.1732 | 0.03025 | -0.0685 | -38.7835
-14.5 | -1.2252 | 0.02394 | -0.0622 | -51.1779
-14 | -1.2257 | 0.02089 | -0.0561 | -58.674
-13.5 | -1.1957 | 0.01895 | -0.0534 | -63.0976
-13 | -1.1554 | 0.01761 | -0.0517 | -65.6104
-12.5 | -1.1099 | 0.01664 | -0.0505 | -66.7007
-12 | -1.0635 | 0.01561 | -0.0494 | -68.1294
-11.5 | -1.0141 | 0.01483 | -0.0487 | -68.3817
-11 | -0.9641 | 0.01401 | -0.048 | -68.8151
-10.5 | -0.9124 | 0.01333 | -0.0475 | -68.4471
-10 | -0.8606 | 0.01259 | -0.0471 | -68.3558
-9.5 | -0.8076 | 0.01198 | -0.0468 | -67.4124
-9 | -0.7541 | 0.01137 | -0.0465 | -66.3237
-8.5 | -0.7032 | 0.01023 | -0.0459 | -68.739
-8 | -0.649 | 0.00959 | -0.0457 | -67.6747
-7.5 | -0.5935 | 0.00916 | -0.0457 | -64.7926
-7 | -0.5373 | 0.00877 | -0.0458 | -61.2657
-6.5 | -0.4807 | 0.00846 | -0.046 | -56.8203
-6 | -0.424 | 0.00811 | -0.0462 | -52.2811
-5.5 | -0.3675 | 0.00769 | -0.0464 | -47.7893
-5 | -0.3101 | 0.00743 | -0.0467 | -41.7362
-4.5 | -0.2524 | 0.00722 | -0.0471 | -34.9584
-4 | -0.1948 | 0.00693 | -0.0474 | -28.1097
-3.5 | -0.1368 | 0.00676 | -0.0478 | -20.2367
-3 | -0.0787 | 0.00654 | -0.0483 | -12.0336
-2 | 0.0377 | 0.00621 | -0.0493 | 6.0709
-1.5 | 0.0956 | 0.00594 | -0.0498 | 16.0943
-1 | 0.1519 | 0.0052 | -0.0503 | 29.2115
-0.5 | 0.2086 | 0.00459 | -0.0509 | 45.4466
0 | 0.2668 | 0.00447 | -0.0515 | 59.6868
0.5 | 0.3252 | 0.00431 | -0.0521 | 75.4524
1 | 0.3837 | 0.00429 | -0.0527 | 89.4406
1.5 | 0.4422 | 0.00427 | -0.0533 | 103.5597
2 | 0.5004 | 0.0043 | -0.0538 | 116.3721
2.5 | 0.5584 | 0.00436 | -0.0544 | 128.0734
3 | 0.6164 | 0.00441 | -0.0549 | 139.7732
3.5 | 0.6738 | 0.00454 | -0.0554 | 148.4141
4 | 0.7292 | 0.00491 | -0.0556 | 148.5132
5 | 0.8306 | 0.00667 | -0.0549 | 124.5277
5.5 | 0.881 | 0.00745 | -0.0544 | 118.255
6 | 0.9323 | 0.00804 | -0.054 | 115.9577
6.5 | 0.9832 | 0.00855 | -0.0534 | 114.9942
7 | 1.0318 | 0.00911 | -0.0525 | 113.2602
7.5 | 1.078 | 0.00958 | -0.0509 | 112.5261
8 | 1.1347 | 0.0101 | -0.0518 | 112.3465
8.5 | 1.1846 | 0.01061 | -0.0512 | 111.6494
9 | 1.2321 | 0.01123 | -0.0502 | 109.715
9.5 | 1.2776 | 0.0119 | -0.0489 | 107.3613
10 | 1.3199 | 0.01264 | -0.0472 | 104.4225
10.5 | 1.3605 | 0.01334 | -0.0452 | 101.9865
11 | 1.3889 | 0.01413 | -0.041 | 98.2944
11.5 | 1.4119 | 0.0152 | -0.0364 | 92.8882
12 | 1.4365 | 0.0165 | -0.0328 | 87.0606
12.5 | 1.4648 | 0.01781 | -0.0301 | 82.2459
13 | 1.4916 | 0.01934 | -0.0276 | 77.1251
13.5 | 1.5168 | 0.02111 | -0.0252 | 71.8522
14 | 1.5375 | 0.0233 | -0.0228 | 65.9871
14.5 | 1.5564 | 0.02577 | -0.0206 | 60.3958
15 | 1.5796 | 0.028 | -0.0189 | 56.4143
15.5 | 1.6003 | 0.03053 | -0.0174 | 52.4173
16 | 1.6174 | 0.03345 | -0.016 | 48.3528
16.5 | 1.6325 | 0.0367 | -0.0147 | 44.4823
17 | 1.6444 | 0.04046 | -0.0138 | 40.6426
17.5 | 1.6517 | 0.04485 | -0.0131 | 36.8272
18 | 1.6634 | 0.04904 | -0.013 | 33.9192
18.5 | 1.6714 | 0.05379 | -0.0131 | 31.0727
19 | 1.6771 | 0.05904 | -0.0137 | 28.4062
19.5 | 1.6786 | 0.06501 | -0.0147 | 25.8206
20 | 1.6772 | 0.07163 | -0.0163 | 23.4148

## 69. Re 4M Mach 0.25 (1)
BIGFOIL.COM POLAR EXPORT
GA 37-313
GA 37-313 |  |  |  | Cl Max: | 1.343 | at alpha= | 11 | deg
JavaFoil+Calcfoil stall+Eppler ext transition |  |  |  | L/D Max: | 156.932 | at alpha= | 4.5 | deg
Re: | 4000000 |  |  | Cd Min: | 0.00476 | at alpha= | -1 | deg
Mach: | 0.25 |  |  | Cl=0 at alpha= | -2.3306 | deg
|  |  |  | @ Cl=0.1, Cd= | 0.0063842
|  |  |  | @ Cl=0.4, Cd= | 0.0049057
|  |  |  | @ Cl=0.6, Cd= | 0.0051314
alpha (deg) | Cl | Cd | Cm | Cl/Cd
-13 | -0.406 | 0.08784 | -0.015 | -4.619
-12.5 | -0.439 | 0.08392 | -0.015 | -5.227
-12 | -0.467 | 0.07893 | -0.015 | -5.913
-11.5 | -0.489 | 0.07514 | -0.015 | -6.506
-11 | -0.506 | 0.0704 | -0.016 | -7.183
-10.5 | -0.516 | 0.06592 | -0.016 | -7.829
-10 | -0.521 | 0.06083 | -0.018 | -8.569
-9.5 | -0.52 | 0.0566 | -0.019 | -9.192
-9 | -0.511 | 0.05365 | -0.019 | -9.521
-8.5 | -0.499 | 0.04836 | -0.021 | -10.315
-8 | -0.583 | 0.00882 | -0.037 | -66.045
-7.5 | -0.551 | 0.00937 | -0.038 | -58.779
-7 | -0.513 | 0.00898 | -0.039 | -57.112
-6.5 | -0.47 | 0.00855 | -0.04 | -54.972
-6 | -0.423 | 0.00823 | -0.04 | -51.393
-5.5 | -0.372 | 0.00792 | -0.041 | -46.971
-5 | -0.318 | 0.00724 | -0.042 | -43.923
-4.5 | -0.262 | 0.00699 | -0.043 | -37.448
-4 | -0.203 | 0.00674 | -0.044 | -30.152
-3.5 | -0.143 | 0.00666 | -0.045 | -21.54
-3 | -0.083 | 0.00669 | -0.045 | -12.338
-2.5 | -0.021 | 0.00646 | -0.046 | -3.271
-2 | 0.041 | 0.00627 | -0.047 | 6.502
-1.5 | 0.103 | 0.00639 | -0.048 | 16.115
-1 | 0.165 | 0.00476 | -0.049 | 34.796
-0.5 | 0.228 | 0.00476 | -0.049 | 47.897
0 | 0.292 | 0.00481 | -0.05 | 60.84
0.5 | 0.355 | 0.00492 | -0.051 | 72.24
1 | 0.418 | 0.0049 | -0.052 | 85.281
1.5 | 0.481 | 0.00505 | -0.053 | 95.232
2 | 0.543 | 0.00505 | -0.054 | 107.582
2.5 | 0.606 | 0.00514 | -0.054 | 117.974
3 | 0.667 | 0.00519 | -0.055 | 128.59
3.5 | 0.729 | 0.00521 | -0.056 | 139.804
4 | 0.79 | 0.00557 | -0.057 | 141.8
4.5 | 0.851 | 0.00542 | -0.058 | 156.932
5 | 0.911 | 0.00624 | -0.059 | 145.983
5.5 | 0.969 | 0.00803 | -0.06 | 120.718
6 | 1.026 | 0.00915 | -0.06 | 112.056
6.5 | 1.081 | 0.01022 | -0.061 | 105.768
7 | 1.132 | 0.01111 | -0.062 | 101.965
7.5 | 1.181 | 0.0116 | -0.063 | 101.835
8 | 1.226 | 0.01218 | -0.064 | 100.715
8.5 | 1.252 | 0.01342 | -0.064 | 93.249
9 | 1.276 | 0.01442 | -0.064 | 88.521
9.5 | 1.302 | 0.01533 | -0.065 | 84.974
10 | 1.323 | 0.01631 | -0.065 | 81.081
10.5 | 1.336 | 0.01758 | -0.066 | 76.02
11 | 1.343 | 0.01873 | -0.066 | 71.672
11.5 | 1.341 | 0.02027 | -0.067 | 66.168
12 | 1.333 | 0.02195 | -0.067 | 60.699
12.5 | 1.3 | 0.02429 | -0.067 | 53.522
13 | 1.255 | 0.02676 | -0.068 | 46.904
13.5 | 1.199 | 0.0294 | -0.068 | 40.785
14 | 1.129 | 0.03384 | -0.068 | 33.356
14.5 | 1.04 | 0.04245 | -0.067 | 24.495
15 | 0.872 | 0.0939 | -0.051 | 9.289
15.5 | 0.786 | 0.11005 | -0.047 | 7.144
16 | 0.7 | 0.12604 | -0.042 | 5.552

## 70. Re 4M Mach 0.25 (2)
BIGFOIL.COM POLAR EXPORT
GA 37-313
GA 37-313 |  |  |  | Cl Max: | 1.6058 | at alpha= | 17.5 | deg
XFOIL ncrit=9 |  |  |  | L/D Max: | 150.605 | at alpha= | 3.5 | deg
Re: | 4000000 |  |  | Cd Min: | 0.1126 | at alpha= | 20 | deg
Mach: | 0.25 |  |  | Cl=0 at alpha= | -2.3259 | deg
|  |  |  | @ Cl=0.1, Cd= | 0.00604
|  |  |  | @ Cl=0.4, Cd= | 0.00434
|  |  |  | @ Cl=0.6, Cd= | 0.0044321
alpha (deg) | Cl | Cd | Cm | Cl/Cd
-12.5 | -0.8184 | 0.04679 | -0.0705 | -17.4909
-12 | -0.9318 | 0.03237 | -0.0719 | -28.7859
-11.5 | -0.9601 | 0.02713 | -0.065 | -35.3889
-11 | -0.953 | 0.02217 | -0.0609 | -42.986
-10.5 | -0.9228 | 0.01876 | -0.058 | -49.1898
-10 | -0.8798 | 0.01648 | -0.0559 | -53.3859
-9.5 | -0.8316 | 0.01469 | -0.0542 | -56.6099
-9 | -0.7797 | 0.0133 | -0.0528 | -58.6241
-8.5 | -0.7245 | 0.01235 | -0.0518 | -58.664
-8 | -0.6725 | 0.01081 | -0.0506 | -62.2109
-7.5 | -0.6165 | 0.0099 | -0.0498 | -62.2727
-7 | -0.5583 | 0.00932 | -0.0494 | -59.9034
-6.5 | -0.4994 | 0.00884 | -0.0491 | -56.4932
-6 | -0.4402 | 0.00845 | -0.049 | -52.0947
-5.5 | -0.3812 | 0.00795 | -0.0489 | -47.9497
-5 | -0.3217 | 0.00761 | -0.0489 | -42.2733
-4.5 | -0.2617 | 0.00733 | -0.0491 | -35.7026
-3.5 | -0.1415 | 0.00682 | -0.0496 | -20.7478
-3 | -0.0814 | 0.00662 | -0.05 | -12.2961
-2.5 | -0.021 | 0.00645 | -0.0504 | -3.2558
-2 | 0.0393 | 0.00627 | -0.0509 | 6.2679
-1.5 | 0.0992 | 0.00605 | -0.0513 | 16.3967
-1 | 0.1577 | 0.00532 | -0.0519 | 29.6429
-0.5 | 0.2158 | 0.00465 | -0.0524 | 46.4086
0 | 0.276 | 0.0045 | -0.053 | 61.3333
0.5 | 0.3364 | 0.00436 | -0.0537 | 77.156
1 | 0.397 | 0.00434 | -0.0543 | 91.4747
1.5 | 0.4574 | 0.00434 | -0.0549 | 105.3917
2 | 0.5176 | 0.00436 | -0.0554 | 118.7156
2.5 | 0.5778 | 0.00441 | -0.056 | 131.0204
3 | 0.638 | 0.00447 | -0.0565 | 142.7293
3.5 | 0.6973 | 0.00463 | -0.0569 | 150.6048
4 | 0.7541 | 0.00507 | -0.057 | 148.7377
4.5 | 0.8054 | 0.0061 | -0.0564 | 132.0328
5 | 0.8577 | 0.00694 | -0.0558 | 123.5879
5.5 | 0.9092 | 0.00774 | -0.055 | 117.4677
6 | 0.9619 | 0.00837 | -0.0543 | 114.9223
6.5 | 1.0136 | 0.00894 | -0.0533 | 113.3781
7 | 1.063 | 0.00954 | -0.0518 | 111.4256
7.5 | 1.1118 | 0.00999 | -0.0501 | 111.2913
8 | 1.1685 | 0.01059 | -0.0502 | 110.3399
8.5 | 1.2173 | 0.01125 | -0.0487 | 108.2044
9 | 1.263 | 0.01199 | -0.0467 | 105.3378
9.5 | 1.305 | 0.01279 | -0.044 | 102.0328
10 | 1.3336 | 0.01365 | -0.0391 | 97.6996
10.5 | 1.3608 | 0.01472 | -0.0345 | 92.4457
11 | 1.3872 | 0.01614 | -0.0305 | 85.948
11.5 | 1.4122 | 0.01789 | -0.0268 | 78.938
12 | 1.4415 | 0.01958 | -0.024 | 73.621
12.5 | 1.4687 | 0.02154 | -0.0213 | 68.1848
13 | 1.4926 | 0.02385 | -0.0186 | 62.5828
13.5 | 1.5102 | 0.02675 | -0.0159 | 56.4561
14 | 1.531 | 0.02958 | -0.0137 | 51.7579
14.5 | 1.5517 | 0.03252 | -0.0118 | 47.7153
15 | 1.5692 | 0.0359 | -0.0101 | 43.7103
15.5 | 1.5821 | 0.03991 | -0.0087 | 39.6417
16 | 1.5881 | 0.04481 | -0.0076 | 35.4407
16.5 | 1.5992 | 0.04953 | -0.0071 | 32.2875
17 | 1.6043 | 0.0551 | -0.0071 | 29.1162
17.5 | 1.6058 | 0.0614 | -0.0077 | 26.1531
18 | 1.6028 | 0.06857 | -0.009 | 23.3747
18.5 | 1.5943 | 0.07687 | -0.0114 | 20.7402
19 | 1.576 | 0.08702 | -0.0151 | 18.1108
19.5 | 1.5495 | 0.09898 | -0.0204 | 15.6547
20 | 1.5175 | 0.1126 | -0.0275 | 13.4769

## 71. Re 4M Mach 0.50 (1)
BIGFOIL.COM POLAR EXPORT
GA 37-313
GA 37-313 |  |  |  | Cl Max: | 1.245 | at alpha= | 20 | deg
JavaFoil+Calcfoil stall+Eppler ext transition |  |  |  | L/D Max: | 154.791 | at alpha= | 4 | deg
Re: | 4000000 |  |  | Cd Min: | 0.00489 | at alpha= | -1 | deg
Mach: | 0.5 |  |  | Cl=0 at alpha= | -2.3261 | deg
|  |  |  | @ Cl=0.1, Cd= | 0.0064864
|  |  |  | @ Cl=0.4, Cd= | 0.0051126
|  |  |  | @ Cl=0.6, Cd= | 0.0053332
alpha (deg) | Cl | Cd | Cm | Cl/Cd
-20 | -0.971 | 0.16133 | -0.014 | -6.016
-19.5 | -0.944 | 0.15788 | -0.014 | -5.979
-19 | -0.918 | 0.15395 | -0.015 | -5.96
-18.5 | -0.893 | 0.15211 | -0.015 | -5.871
-18 | -0.866 | 0.14522 | -0.016 | -5.965
-17.5 | -0.838 | 0.14062 | -0.016 | -5.963
-17 | -0.81 | 0.13561 | -0.016 | -5.974
-16.5 | -0.782 | 0.12945 | -0.016 | -6.04
-16 | -0.755 | 0.12748 | -0.016 | -5.92
-15.5 | -0.727 | 0.12145 | -0.016 | -5.99
-15 | -0.7 | 0.11693 | -0.016 | -5.99
-14.5 | -0.673 | 0.11531 | -0.017 | -5.839
-14 | -0.646 | 0.11016 | -0.017 | -5.865
-13.5 | -0.619 | 0.10527 | -0.017 | -5.881
-13 | -0.592 | 0.10085 | -0.018 | -5.872
-12.5 | -0.564 | 0.09459 | -0.018 | -5.961
-12 | -0.535 | 0.08806 | -0.017 | -6.08
-11.5 | -0.508 | 0.08531 | -0.017 | -5.956
-11 | -0.481 | 0.08244 | -0.018 | -5.832
-10.5 | -0.453 | 0.08009 | -0.018 | -5.662
-10 | -0.426 | 0.06341 | -0.019 | -6.719
-9.5 | -0.399 | 0.07458 | -0.019 | -5.344
-9 | -0.371 | 0.0647 | -0.018 | -5.727
-8.5 | -0.343 | 0.05596 | -0.019 | -6.133
-8 | -0.317 | 0.04883 | -0.023 | -6.498
-7.5 | -0.352 | 0.01017 | -0.042 | -34.554
-7 | -0.261 | 0.04383 | -0.023 | -5.966
-6.5 | -0.232 | 0.04419 | -0.021 | -5.261
-6 | -0.296 | 0.04223 | -0.02 | -7.007
-5.5 | -0.304 | 0.03829 | -0.023 | -7.929
-5 | -0.336 | 0.00851 | -0.047 | -39.469
-4.5 | -0.283 | 0.00814 | -0.048 | -34.797
-4 | -0.223 | 0.00723 | -0.049 | -30.86
-3.5 | -0.159 | 0.00719 | -0.05 | -22.089
-3 | -0.092 | 0.00694 | -0.051 | -13.218
-2.5 | -0.024 | 0.00699 | -0.052 | -3.367
-2 | 0.045 | 0.00662 | -0.053 | 6.872
-1.5 | 0.115 | 0.00645 | -0.053 | 17.807
-1 | 0.185 | 0.00489 | -0.054 | 37.823
-0.5 | 0.255 | 0.00499 | -0.055 | 51.066
0 | 0.327 | 0.00501 | -0.056 | 65.291
0.5 | 0.397 | 0.00511 | -0.057 | 77.657
1 | 0.467 | 0.00517 | -0.058 | 90.377
1.5 | 0.537 | 0.00528 | -0.059 | 101.875
2 | 0.608 | 0.00534 | -0.06 | 113.79
2.5 | 0.678 | 0.00544 | -0.061 | 124.574
3 | 0.745 | 0.00551 | -0.062 | 135.127
3.5 | 0.814 | 0.00562 | -0.063 | 144.723
4 | 0.882 | 0.0057 | -0.064 | 154.791
4.5 | 0.948 | 0.00688 | -0.065 | 137.943
5 | 1.012 | 0.00931 | -0.066 | 108.765
5.5 | 1.074 | 0.01083 | -0.067 | 99.153
6 | 1.108 | 0.0131 | -0.066 | 84.612
6.5 | 1.155 | 0.01399 | -0.067 | 82.575
7 | 1.191 | 0.01502 | -0.067 | 79.27
7.5 | 1.21 | 0.01612 | -0.068 | 75.067
8 | 1.203 | 0.01757 | -0.069 | 68.473
8.5 | 1.134 | 0.01955 | -0.069 | 57.975
9 | 0.752 | 0.02181 | -0.07 | 34.496
9.5 | 0.782 | 0.02334 | -0.07 | 33.517
10 | 0.695 | 0.0669 | -0.044 | 10.392
10.5 | 0.718 | 0.07442 | -0.04 | 9.644
11 | 0.742 | 0.0833 | -0.036 | 8.911
11.5 | 0.77 | 0.0862 | -0.036 | 8.929
12 | 0.798 | 0.09193 | -0.038 | 8.68
12.5 | 0.831 | 0.09637 | -0.044 | 8.621
13 | 0.858 | 0.10672 | -0.045 | 8.04
13.5 | 0.884 | 0.10708 | -0.044 | 8.253
14 | 0.911 | 0.11174 | -0.045 | 8.157
14.5 | 0.943 | 0.11662 | -0.048 | 8.084
15 | 0.974 | 0.11929 | -0.051 | 8.164
15.5 | 1.005 | 0.12479 | -0.053 | 8.05
16 | 1.031 | 0.13454 | -0.054 | 7.664
16.5 | 1.051 | 0.13555 | -0.051 | 7.756
17 | 1.079 | 0.13652 | -0.052 | 7.903
17.5 | 1.108 | 0.14108 | -0.053 | 7.856
18 | 1.14 | 0.14425 | -0.056 | 7.906
18.5 | 1.178 | 0.14487 | -0.061 | 8.132
19 | 1.206 | 0.15203 | -0.062 | 7.936
19.5 | 1.223 | 0.17369 | -0.059 | 7.044
20 | 1.245 | 0.16367 | -0.058 | 7.606

## 72. Re 4M Mach 0.50 (2)
BIGFOIL.COM POLAR EXPORT
GA 37-313
GA 37-313 |  |  |  | Cl Max: | 1.3534 | at alpha= | 11 | deg
XFOIL ncrit=9 |  |  |  | L/D Max: | 162.278 | at alpha= | 3.5 | deg
Re: | 4000000 |  |  | Cd Min: | 0.26409 | at alpha= | -20 | deg
Mach: | 0.5 |  |  | Cl=0 at alpha= | -2.3338 | deg
|  |  |  | @ Cl=0.1, Cd= | 0.006379
|  |  |  | @ Cl=0.4, Cd= | 0.0045737
|  |  |  | @ Cl=0.6, Cd= | 0.004635
alpha (deg) | Cl | Cd | Cm | Cl/Cd
-20 | -0.7295 | 0.26409 | 0.0563 | -2.7623
-19.5 | -0.7069 | 0.25535 | 0.0509 | -2.7684
-19 | -0.6845 | 0.24675 | 0.0457 | -2.7741
-18.5 | -0.6626 | 0.2378 | 0.0404 | -2.7864
-18 | -0.6404 | 0.2294 | 0.0353 | -2.7916
-17.5 | -0.6182 | 0.22209 | 0.0304 | -2.7836
-16.5 | -0.5652 | 0.20541 | 0.0181 | -2.7516
-16 | -0.5504 | 0.19789 | 0.0156 | -2.7813
-15.5 | -0.5328 | 0.18885 | 0.0109 | -2.8213
-15 | -0.512 | 0.18087 | 0.0063 | -2.8308
-14.5 | -0.4918 | 0.17203 | 0.0015 | -2.8588
-14 | -0.4735 | 0.16395 | -0.0031 | -2.8881
-13.5 | -0.4555 | 0.15543 | -0.0079 | -2.9306
-13 | -0.4404 | 0.14614 | -0.0128 | -3.0135
-12.5 | -0.4262 | 0.13703 | -0.0177 | -3.1103
-12 | -0.415 | 0.1275 | -0.0228 | -3.2549
-11.5 | -0.4033 | 0.11874 | -0.0277 | -3.3965
-11 | -0.3877 | 0.11133 | -0.032 | -3.4824
-10.5 | -0.3735 | 0.10368 | -0.0364 | -3.6024
-10 | -0.368 | 0.09459 | -0.0415 | -3.8905
-9.5 | -0.3683 | 0.08478 | -0.0471 | -4.3442
-9 | -0.3746 | 0.07451 | -0.0533 | -5.0275
-8.5 | -0.3895 | 0.06296 | -0.0609 | -6.1865
-8 | -0.4121 | 0.04932 | -0.0732 | -8.3556
-7.5 | -0.4486 | 0.04093 | -0.0772 | -10.9602
-7 | -0.4759 | 0.03433 | -0.074 | -13.8625
-6.5 | -0.484 | 0.02586 | -0.0709 | -18.7162
-6 | -0.4603 | 0.01918 | -0.0677 | -23.999
-5.5 | -0.4239 | 0.01259 | -0.0641 | -33.6696
-5 | -0.3676 | 0.00967 | -0.0612 | -38.0145
-4.5 | -0.3023 | 0.00837 | -0.0595 | -36.1171
-4 | -0.233 | 0.00777 | -0.0585 | -29.9871
-3.5 | -0.1629 | 0.00733 | -0.058 | -22.2237
-3 | -0.093 | 0.00698 | -0.0578 | -13.3238
-2.5 | -0.0232 | 0.00672 | -0.0579 | -3.4524
-2 | 0.0466 | 0.00651 | -0.0581 | 7.1582
-1.5 | 0.1159 | 0.00634 | -0.0584 | 18.2808
-1 | 0.1842 | 0.0059 | -0.0589 | 31.2203
-0.5 | 0.2491 | 0.00487 | -0.0594 | 51.1499
0 | 0.3177 | 0.00468 | -0.0601 | 67.8846
0.5 | 0.3873 | 0.00457 | -0.0607 | 84.7484
1 | 0.4569 | 0.00459 | -0.0614 | 99.5425
1.5 | 0.527 | 0.00458 | -0.0621 | 115.0655
2 | 0.5965 | 0.00463 | -0.0627 | 128.8337
2.5 | 0.6658 | 0.00473 | -0.0631 | 140.7611
3 | 0.7357 | 0.0048 | -0.0635 | 153.2708
3.5 | 0.8049 | 0.00496 | -0.0636 | 162.2782
4 | 0.866 | 0.0058 | -0.0626 | 149.3103
5 | 0.9737 | 0.00816 | -0.0582 | 119.326
5.5 | 1.0271 | 0.0091 | -0.0554 | 112.8681
6 | 1.0775 | 0.01002 | -0.0519 | 107.5349
6.5 | 1.1224 | 0.01092 | -0.0473 | 102.7839
7 | 1.1517 | 0.01164 | -0.0397 | 98.9433
7.5 | 1.1929 | 0.01301 | -0.0355 | 91.691
8 | 1.227 | 0.01475 | -0.0306 | 83.1864
8.5 | 1.2606 | 0.01685 | -0.0261 | 74.8131
9 | 1.2936 | 0.01921 | -0.0218 | 67.3399
9.5 | 1.3211 | 0.02207 | -0.0174 | 59.8595
10 | 1.3418 | 0.02554 | -0.0129 | 52.5372
10.5 | 1.3528 | 0.02986 | -0.0085 | 45.3048
11 | 1.3534 | 0.03522 | -0.0045 | 38.427
11.5 | 1.3417 | 0.04198 | -0.0015 | 31.9605
12 | 1.3217 | 0.0501 | 0 | 26.3812
12.5 | 1.2899 | 0.06024 | -0.001 | 21.4127
13 | 1.2562 | 0.07183 | -0.0045 | 17.4885
13.5 | 1.2232 | 0.08467 | -0.0103 | 14.4467
14 | 1.1907 | 0.09888 | -0.0184 | 12.0419
14.5 | 1.1625 | 0.11378 | -0.0277 | 10.2171
15 | 1.1371 | 0.12909 | -0.0377 | 8.8086
15.5 | 1.1175 | 0.14387 | -0.0473 | 7.7674
16 | 1.101 | 0.15835 | -0.0569 | 6.953

## 73. Re 5M Mach 0.00 (1)
BIGFOIL.COM POLAR EXPORT
GA 37-313
GA 37-313 |  |  |  | Cl Max: | 1.405 | at alpha= | 12 | deg
JavaFoil+Calcfoil stall+Eppler ext transition |  |  |  | L/D Max: | 145.86 | at alpha= | 4 | deg
Re: | 5000000 |  |  | Cd Min: | 0.00453 | at alpha= | -1 | deg
Mach: | 0 |  |  | Cl=0 at alpha= | -2.3305 | deg
|  |  |  | @ Cl=0.1, Cd= | 0.00605
|  |  |  | @ Cl=0.4, Cd= | 0.0046649
|  |  |  | @ Cl=0.6, Cd= | 0.0048998
alpha (deg) | Cl | Cd | Cm | Cl/Cd
-15 | -0.587 | 0.10418 | -0.013 | -5.635
-14.5 | -0.597 | 0.09856 | -0.013 | -6.057
-14 | -0.605 | 0.09338 | -0.014 | -6.483
-13.5 | -0.612 | 0.08842 | -0.014 | -6.92
-13 | -0.616 | 0.08392 | -0.015 | -7.34
-12.5 | -0.618 | 0.0784 | -0.016 | -7.888
-12 | -0.618 | 0.07274 | -0.017 | -8.497
-11.5 | -0.614 | 0.06873 | -0.017 | -8.932
-11 | -0.609 | 0.06291 | -0.019 | -9.673
-10.5 | -0.615 | 0.04795 | -0.023 | -12.831
-10 | -0.705 | 0.01044 | -0.033 | -67.562
-9.5 | -0.686 | 0.00981 | -0.034 | -69.956
-9 | -0.66 | 0.00898 | -0.035 | -73.45
-8.5 | -0.629 | 0.00879 | -0.035 | -71.49
-8 | -0.593 | 0.00808 | -0.036 | -73.476
-7.5 | -0.554 | 0.00859 | -0.037 | -64.468
-7 | -0.511 | 0.00822 | -0.038 | -62.156
-6.5 | -0.465 | 0.00762 | -0.038 | -61.031
-6 | -0.416 | 0.00732 | -0.039 | -56.779
-5.5 | -0.364 | 0.00739 | -0.04 | -49.259
-5 | -0.31 | 0.00681 | -0.041 | -45.562
-4.5 | -0.255 | 0.00666 | -0.042 | -38.224
-4 | -0.197 | 0.00652 | -0.042 | -30.288
-3.5 | -0.139 | 0.00653 | -0.043 | -21.314
-3 | -0.08 | 0.00623 | -0.044 | -12.847
-2.5 | -0.02 | 0.00614 | -0.045 | -3.335
-2 | 0.039 | 0.00606 | -0.045 | 6.518
-1.5 | 0.1 | 0.00605 | -0.046 | 16.464
-1 | 0.16 | 0.00453 | -0.047 | 35.349
-0.5 | 0.221 | 0.00459 | -0.048 | 48.097
0 | 0.283 | 0.00458 | -0.049 | 61.819
0.5 | 0.344 | 0.00472 | -0.05 | 72.926
1 | 0.405 | 0.00466 | -0.05 | 86.811
1.5 | 0.465 | 0.00479 | -0.051 | 97.102
2 | 0.526 | 0.00485 | -0.052 | 108.605
2.5 | 0.587 | 0.00488 | -0.053 | 120.268
3 | 0.646 | 0.00497 | -0.054 | 129.958
3.5 | 0.706 | 0.00502 | -0.054 | 140.717
4 | 0.766 | 0.00525 | -0.055 | 145.86
4.5 | 0.825 | 0.00598 | -0.056 | 137.812
5 | 0.883 | 0.00678 | -0.057 | 130.105
5.5 | 0.94 | 0.00801 | -0.058 | 117.255
6 | 0.995 | 0.00857 | -0.058 | 116.099
6.5 | 1.05 | 0.00948 | -0.059 | 110.756
7 | 1.102 | 0.01021 | -0.06 | 107.887
7.5 | 1.152 | 0.01062 | -0.061 | 108.467
8 | 1.199 | 0.01108 | -0.062 | 108.209
8.5 | 1.243 | 0.0115 | -0.063 | 108.096
9 | 1.285 | 0.01205 | -0.063 | 106.614
9.5 | 1.322 | 0.0126 | -0.064 | 104.923
10 | 1.34 | 0.01391 | -0.064 | 96.305
10.5 | 1.356 | 0.01499 | -0.064 | 90.441
11 | 1.377 | 0.01607 | -0.065 | 85.72
11.5 | 1.393 | 0.01695 | -0.065 | 82.191
12 | 1.405 | 0.01814 | -0.066 | 77.449
12.5 | 1.404 | 0.01938 | -0.066 | 72.455
13 | 1.396 | 0.02071 | -0.067 | 67.411
13.5 | 1.381 | 0.02236 | -0.067 | 61.77
14 | 1.36 | 0.02426 | -0.067 | 56.07
14.5 | 1.334 | 0.02634 | -0.068 | 50.656
15 | 1.303 | 0.02896 | -0.068 | 44.996
15.5 | 1.27 | 0.03108 | -0.069 | 40.871
16 | 1.23 | 0.03472 | -0.069 | 35.438
16.5 | 1.188 | 0.03887 | -0.069 | 30.548
17 | 1.141 | 0.04421 | -0.069 | 25.814

## 74. Re 5M Mach 0.00 (2)
BIGFOIL.COM POLAR EXPORT
GA 37-313
GA 37-313 |  |  |  | Cl Max: | 1.7236 | at alpha= | 19.5 | deg
XFOIL ncrit=9 |  |  |  | L/D Max: | 149.22 | at alpha= | 3.5 | deg
Re: | 5000000 |  |  | Cd Min: | 0.06348 | at alpha= | -19 | deg
Mach: | 0 |  |  | Cl=0 at alpha= | -2.3215 | deg
|  |  |  | @ Cl=0.1, Cd= | 0.0057035
|  |  |  | @ Cl=0.4, Cd= | 0.0041393
|  |  |  | @ Cl=0.6, Cd= | 0.0042939
alpha (deg) | Cl | Cd | Cm | Cl/Cd
-19 | -1.2683 | 0.06348 | -0.0519 | -19.9795
-18.5 | -1.3179 | 0.04954 | -0.0608 | -26.6027
-18 | -1.3507 | 0.03949 | -0.0662 | -34.2036
-17.5 | -1.3574 | 0.03365 | -0.068 | -40.3388
-17 | -1.3571 | 0.02937 | -0.068 | -46.207
-16.5 | -1.3468 | 0.02652 | -0.0666 | -50.7843
-15.5 | -1.3265 | 0.02197 | -0.0603 | -60.3778
-15 | -1.3117 | 0.02073 | -0.055 | -63.2754
-14.5 | -1.2768 | 0.01966 | -0.0528 | -64.944
-14 | -1.2385 | 0.01856 | -0.0511 | -66.7295
-13.5 | -1.2078 | 0.01635 | -0.0487 | -73.8716
-13 | -1.1654 | 0.01509 | -0.0474 | -77.23
-12.5 | -1.118 | 0.01425 | -0.0466 | -78.4561
-11.5 | -1.0184 | 0.01287 | -0.0456 | -79.1298
-11 | -0.967 | 0.01225 | -0.0453 | -78.9388
-10.5 | -0.9148 | 0.01169 | -0.0451 | -78.2549
-10 | -0.8623 | 0.01111 | -0.0449 | -77.6148
-9.5 | -0.8089 | 0.01059 | -0.0448 | -76.3834
-9 | -0.7549 | 0.0101 | -0.0447 | -74.7426
-8.5 | -0.7003 | 0.00968 | -0.0448 | -72.345
-7.5 | -0.5917 | 0.00853 | -0.0447 | -69.3669
-7 | -0.5357 | 0.0082 | -0.045 | -65.3293
-6.5 | -0.4794 | 0.00791 | -0.0452 | -60.6068
-6 | -0.4227 | 0.00765 | -0.0455 | -55.2549
-5.5 | -0.3661 | 0.00732 | -0.0458 | -50.0137
-5 | -0.3091 | 0.00705 | -0.0462 | -43.844
-4.5 | -0.2516 | 0.00686 | -0.0466 | -36.6764
-4 | -0.1942 | 0.00663 | -0.047 | -29.2911
-3.5 | -0.1364 | 0.00644 | -0.0475 | -21.1801
-3 | -0.0787 | 0.00628 | -0.048 | -12.5318
-2.5 | -0.0207 | 0.00612 | -0.0485 | -3.3824
-2 | 0.0373 | 0.00597 | -0.049 | 6.2479
-1.5 | 0.0951 | 0.00575 | -0.0495 | 16.5391
-1 | 0.152 | 0.00521 | -0.0501 | 29.1747
0 | 0.2659 | 0.00431 | -0.0513 | 61.6937
0.5 | 0.3238 | 0.0042 | -0.0519 | 77.0952
1 | 0.3821 | 0.00413 | -0.0525 | 92.5182
1.5 | 0.4401 | 0.00416 | -0.0531 | 105.7933
2 | 0.4979 | 0.00418 | -0.0536 | 119.1148
2.5 | 0.5556 | 0.00424 | -0.0542 | 131.0377
3 | 0.6133 | 0.00431 | -0.0548 | 142.297
3.5 | 0.67 | 0.00449 | -0.0552 | 149.2205
4 | 0.7217 | 0.00529 | -0.0551 | 136.4272
4.5 | 0.7737 | 0.006 | -0.055 | 128.95
5 | 0.8256 | 0.00668 | -0.0548 | 123.5928
5.5 | 0.8772 | 0.00731 | -0.0546 | 120
6 | 0.9293 | 0.00782 | -0.0544 | 118.8363
6.5 | 0.9809 | 0.00831 | -0.0541 | 118.0385
7 | 1.0311 | 0.00883 | -0.0535 | 116.7724
7.5 | 1.0808 | 0.00924 | -0.0528 | 116.9697
8 | 1.1281 | 0.00961 | -0.0516 | 117.3881
8.5 | 1.1831 | 0.0101 | -0.0523 | 117.1386
9 | 1.2315 | 0.01067 | -0.0516 | 115.4171
9.5 | 1.2785 | 0.01126 | -0.0507 | 113.5435
10 | 1.3231 | 0.01192 | -0.0494 | 110.9983
10.5 | 1.3666 | 0.01254 | -0.048 | 108.9793
11 | 1.4046 | 0.01332 | -0.0458 | 105.4505
11.5 | 1.4314 | 0.01409 | -0.0414 | 101.5898
12 | 1.4572 | 0.01499 | -0.0374 | 97.2115
12.5 | 1.4844 | 0.01607 | -0.0342 | 92.3709
13 | 1.5103 | 0.01741 | -0.0313 | 86.749
13.5 | 1.5346 | 0.019 | -0.0286 | 80.7684
14 | 1.556 | 0.02093 | -0.0259 | 74.343
14.5 | 1.5809 | 0.02274 | -0.0239 | 69.5207
15 | 1.6048 | 0.02473 | -0.0221 | 64.8928
15.5 | 1.6263 | 0.02698 | -0.0204 | 60.278
16 | 1.6448 | 0.02955 | -0.0188 | 55.6616
16.5 | 1.6583 | 0.03264 | -0.0172 | 50.8058
17 | 1.6712 | 0.03597 | -0.0159 | 46.4609
17.5 | 1.6869 | 0.03924 | -0.0151 | 42.9893
18 | 1.7002 | 0.04287 | -0.0146 | 39.6594
18.5 | 1.7107 | 0.04697 | -0.0143 | 36.4211
19 | 1.7185 | 0.05153 | -0.0143 | 33.3495
19.5 | 1.7236 | 0.0566 | -0.0147 | 30.4523
20 | 1.7236 | 0.06249 | -0.0156 | 27.582

## 75. Re 5M Mach 0.10 (1)
BIGFOIL.COM POLAR EXPORT
GA 37-313
GA 37-313 |  |  |  | Cl Max: | 1.398 | at alpha= | 12 | deg
JavaFoil+Calcfoil stall+Eppler ext transition |  |  |  | L/D Max: | 145.973 | at alpha= | 4 | deg
Re: | 5000000 |  |  | Cd Min: | 0.00459 | at alpha= | -0.5 | deg
Mach: | 0.1 |  |  | Cl=0 at alpha= | -2.3279 | deg
|  |  |  | @ Cl=0.1, Cd= | 0.00617
|  |  |  | @ Cl=0.4, Cd= | 0.0047311
|  |  |  | @ Cl=0.6, Cd= | 0.0049417
alpha (deg) | Cl | Cd | Cm | Cl/Cd
-15 | -0.554 | 0.10385 | -0.013 | -5.334
-14.5 | -0.567 | 0.09917 | -0.014 | -5.716
-14 | -0.578 | 0.0943 | -0.014 | -6.128
-13.5 | -0.588 | 0.08932 | -0.014 | -6.578
-13 | -0.595 | 0.08463 | -0.015 | -7.028
-12.5 | -0.6 | 0.07904 | -0.016 | -7.593
-12 | -0.602 | 0.07363 | -0.016 | -8.181
-11.5 | -0.601 | 0.06983 | -0.017 | -8.605
-11 | -0.596 | 0.06472 | -0.018 | -9.215
-10.5 | -0.591 | 0.05845 | -0.02 | -10.114
-10 | -0.696 | 0.01073 | -0.033 | -64.823
-9.5 | -0.681 | 0.00985 | -0.034 | -69.154
-9 | -0.657 | 0.00904 | -0.035 | -72.65
-8.5 | -0.627 | 0.00886 | -0.036 | -70.743
-8 | -0.593 | 0.00813 | -0.036 | -72.85
-7.5 | -0.554 | 0.00858 | -0.037 | -64.602
-7 | -0.512 | 0.00829 | -0.038 | -61.709
-6.5 | -0.466 | 0.008 | -0.039 | -58.232
-6 | -0.417 | 0.00737 | -0.039 | -56.581
-5.5 | -0.365 | 0.00742 | -0.04 | -49.269
-5 | -0.311 | 0.00685 | -0.041 | -45.49
-4.5 | -0.256 | 0.00658 | -0.042 | -38.845
-4 | -0.198 | 0.00654 | -0.043 | -30.329
-3.5 | -0.14 | 0.00655 | -0.043 | -21.334
-3 | -0.08 | 0.00648 | -0.044 | -12.424
-2.5 | -0.021 | 0.00615 | -0.045 | -3.345
-2 | 0.04 | 0.00607 | -0.046 | 6.54
-1.5 | 0.1 | 0.00617 | -0.047 | 16.246
-1 | 0.161 | 0.0046 | -0.047 | 35.016
-0.5 | 0.222 | 0.00459 | -0.048 | 48.31
0 | 0.285 | 0.00464 | -0.049 | 61.27
0.5 | 0.346 | 0.00474 | -0.05 | 72.89
1 | 0.407 | 0.00473 | -0.051 | 86.015
1.5 | 0.468 | 0.00482 | -0.051 | 97.022
2 | 0.529 | 0.00485 | -0.052 | 108.982
2.5 | 0.59 | 0.00494 | -0.053 | 119.309
3 | 0.649 | 0.00495 | -0.054 | 131.235
3.5 | 0.71 | 0.00503 | -0.055 | 141.048
4 | 0.769 | 0.00527 | -0.055 | 145.973
4.5 | 0.829 | 0.00601 | -0.056 | 137.905
5 | 0.887 | 0.00687 | -0.057 | 129.117
5.5 | 0.944 | 0.00803 | -0.058 | 117.524
6 | 1 | 0.00859 | -0.059 | 116.417
6.5 | 1.055 | 0.00951 | -0.06 | 110.929
7 | 1.107 | 0.0103 | -0.06 | 107.403
7.5 | 1.156 | 0.01072 | -0.061 | 107.866
8 | 1.203 | 0.01115 | -0.062 | 107.89
8.5 | 1.247 | 0.01159 | -0.063 | 107.632
9 | 1.288 | 0.01214 | -0.064 | 106.074
9.5 | 1.325 | 0.01271 | -0.064 | 104.234
10 | 1.331 | 0.01435 | -0.064 | 92.759
10.5 | 1.355 | 0.01523 | -0.064 | 88.971
11 | 1.375 | 0.01633 | -0.065 | 84.156
11.5 | 1.389 | 0.01727 | -0.065 | 80.418
12 | 1.398 | 0.01851 | -0.066 | 75.56
12.5 | 1.394 | 0.01987 | -0.066 | 70.145
13 | 1.382 | 0.0212 | -0.067 | 65.186
13.5 | 1.363 | 0.02293 | -0.067 | 59.44
14 | 1.336 | 0.02532 | -0.068 | 52.771
14.5 | 1.306 | 0.02728 | -0.068 | 47.867
15 | 1.271 | 0.02962 | -0.068 | 42.902
15.5 | 1.23 | 0.0327 | -0.069 | 37.604
16 | 1.184 | 0.03658 | -0.069 | 32.374
16.5 | 1.133 | 0.04224 | -0.068 | 26.827
17 | 1.081 | 0.04853 | -0.068 | 22.27

## 76. Re 5M Mach 0.10 (2)
BIGFOIL.COM POLAR EXPORT
GA 37-313
GA 37-313 |  |  |  | Cl Max: | 1.7088 | at alpha= | 19.5 | deg
XFOIL ncrit=9 |  |  |  | L/D Max: | 149.844 | at alpha= | 3.5 | deg
Re: | 5000000 |  |  | Cd Min: | 0.06795 | at alpha= | 20 | deg
Mach: | 0.1 |  |  | Cl=0 at alpha= | -2.3222 | deg
|  |  |  | @ Cl=0.1, Cd= | 0.0057211
|  |  |  | @ Cl=0.4, Cd= | 0.004148
|  |  |  | @ Cl=0.6, Cd= | 0.0042993
alpha (deg) | Cl | Cd | Cm | Cl/Cd
-18 | -1.2026 | 0.06235 | -0.0538 | -19.2879
-17.5 | -1.2646 | 0.04657 | -0.0644 | -27.1548
-17 | -1.2868 | 0.03797 | -0.0689 | -33.8899
-16.5 | -1.2894 | 0.03269 | -0.0702 | -39.4433
-16 | -1.2842 | 0.02896 | -0.0697 | -44.3439
-15 | -1.2899 | 0.02292 | -0.0618 | -56.2784
-14.5 | -1.2706 | 0.02142 | -0.0574 | -59.3184
-14 | -1.2379 | 0.01999 | -0.0549 | -61.926
-13.5 | -1.1991 | 0.01872 | -0.053 | -64.0545
-13 | -1.1685 | 0.01629 | -0.0503 | -71.7311
-12.5 | -1.1253 | 0.01492 | -0.0489 | -75.4223
-12 | -1.0768 | 0.01401 | -0.048 | -76.8594
-11.5 | -1.0258 | 0.01332 | -0.0474 | -77.012
-11 | -0.9742 | 0.01264 | -0.0469 | -77.0728
-10.5 | -0.9216 | 0.01202 | -0.0465 | -76.6722
-10 | -0.8687 | 0.01138 | -0.0461 | -76.3357
-9.5 | -0.815 | 0.01082 | -0.0459 | -75.3235
-9 | -0.7606 | 0.01028 | -0.0457 | -73.9883
-8.5 | -0.7055 | 0.00982 | -0.0456 | -71.8432
-8 | -0.6508 | 0.00928 | -0.0455 | -70.1293
-7.5 | -0.5961 | 0.00862 | -0.0454 | -69.1531
-7 | -0.5397 | 0.00826 | -0.0455 | -65.339
-6.5 | -0.4828 | 0.00796 | -0.0457 | -60.6533
-6 | -0.4257 | 0.00768 | -0.046 | -55.4297
-5.5 | -0.3686 | 0.00737 | -0.0462 | -50.0136
-5 | -0.3112 | 0.00707 | -0.0466 | -44.017
-4.5 | -0.2533 | 0.00687 | -0.0469 | -36.8705
-4 | -0.1954 | 0.00664 | -0.0473 | -29.4277
-3.5 | -0.1373 | 0.00646 | -0.0478 | -21.2539
-3 | -0.0792 | 0.00629 | -0.0483 | -12.5914
-2.5 | -0.0207 | 0.00613 | -0.0488 | -3.3768
-2 | 0.0375 | 0.00599 | -0.0493 | 6.2604
-1.5 | 0.0958 | 0.00576 | -0.0498 | 16.6319
-1 | 0.153 | 0.00523 | -0.0504 | 29.2543
0 | 0.2676 | 0.00431 | -0.0516 | 62.0882
0.5 | 0.3258 | 0.0042 | -0.0521 | 77.5714
1 | 0.3845 | 0.00414 | -0.0528 | 92.8744
1.5 | 0.4429 | 0.00417 | -0.0534 | 106.211
2 | 0.5011 | 0.0042 | -0.0539 | 119.3095
2.5 | 0.5591 | 0.00425 | -0.0545 | 131.5529
3 | 0.6172 | 0.00432 | -0.0551 | 142.8704
3.5 | 0.6743 | 0.0045 | -0.0555 | 149.8444
4 | 0.7261 | 0.00532 | -0.0553 | 136.485
4.5 | 0.7783 | 0.00605 | -0.0552 | 128.6446
5 | 0.8304 | 0.00674 | -0.055 | 123.2047
5.5 | 0.8823 | 0.00737 | -0.0547 | 119.7151
6 | 0.9349 | 0.00787 | -0.0545 | 118.7929
6.5 | 0.9867 | 0.00836 | -0.0541 | 118.0263
7 | 1.0371 | 0.00889 | -0.0535 | 116.6592
7.5 | 1.0871 | 0.00931 | -0.0527 | 116.7669
8 | 1.135 | 0.00968 | -0.0515 | 117.2521
8.5 | 1.1896 | 0.01021 | -0.0519 | 116.5132
9 | 1.2379 | 0.01081 | -0.0511 | 114.5143
9.5 | 1.2848 | 0.01141 | -0.05 | 112.603
10 | 1.3296 | 0.01206 | -0.0486 | 110.2488
10.5 | 1.3721 | 0.01272 | -0.0469 | 107.8695
11 | 1.4063 | 0.01355 | -0.0438 | 103.786
11.5 | 1.4307 | 0.01437 | -0.039 | 99.5616
12 | 1.4577 | 0.01538 | -0.0353 | 94.7789
12.5 | 1.4852 | 0.01658 | -0.0322 | 89.5778
13 | 1.5107 | 0.01806 | -0.0293 | 83.6489
13.5 | 1.5342 | 0.01982 | -0.0265 | 77.4067
14 | 1.5573 | 0.02176 | -0.0241 | 71.5671
14.5 | 1.5819 | 0.02372 | -0.0221 | 66.6906
15 | 1.6048 | 0.02588 | -0.0202 | 62.0093
15.5 | 1.6252 | 0.02834 | -0.0185 | 57.3465
16 | 1.642 | 0.03117 | -0.0168 | 52.6789
16.5 | 1.6536 | 0.03461 | -0.0152 | 47.7781
17 | 1.6689 | 0.03791 | -0.0142 | 44.0227
17.5 | 1.684 | 0.04142 | -0.0134 | 40.6567
18 | 1.6955 | 0.04542 | -0.013 | 37.3294
18.5 | 1.7036 | 0.05 | -0.0128 | 34.072
19 | 1.7082 | 0.05515 | -0.0131 | 30.9737
19.5 | 1.7088 | 0.06105 | -0.0138 | 27.9902
20 | 1.7034 | 0.06795 | -0.0152 | 25.0684

## 77. Re 5M Mach 0.25 (1)
BIGFOIL.COM POLAR EXPORT
GA 37-313
GA 37-313 |  |  |  | Cl Max: | 1.346 | at alpha= | 11 | deg
JavaFoil+Calcfoil stall+Eppler ext transition |  |  |  | L/D Max: | 146.777 | at alpha= | 4 | deg
Re: | 5000000 |  |  | Cd Min: | 0.00459 | at alpha= | -1 | deg
Mach: | 0.25 |  |  | Cl=0 at alpha= | -2.3306 | deg
|  |  |  | @ Cl=0.1, Cd= | 0.0062027
|  |  |  | @ Cl=0.4, Cd= | 0.0047729
|  |  |  | @ Cl=0.6, Cd= | 0.0049281
alpha (deg) | Cl | Cd | Cm | Cl/Cd
-13.5 | -0.369 | 0.09082 | -0.015 | -4.061
-13 | -0.406 | 0.08632 | -0.015 | -4.708
-12.5 | -0.439 | 0.08235 | -0.015 | -5.334
-12 | -0.468 | 0.07704 | -0.016 | -6.069
-11.5 | -0.489 | 0.07458 | -0.015 | -6.558
-11 | -0.506 | 0.06888 | -0.016 | -7.352
-10.5 | -0.517 | 0.06473 | -0.017 | -7.988
-10 | -0.523 | 0.05935 | -0.019 | -8.807
-9.5 | -0.522 | 0.05431 | -0.02 | -9.618
-9 | -0.512 | 0.05238 | -0.02 | -9.775
-8.5 | -0.604 | 0.00967 | -0.036 | -62.502
-8 | -0.583 | 0.00849 | -0.037 | -68.628
-7.5 | -0.551 | 0.00899 | -0.038 | -61.27
-7 | -0.513 | 0.00862 | -0.039 | -59.553
-6.5 | -0.47 | 0.00828 | -0.04 | -56.775
-6 | -0.423 | 0.00798 | -0.04 | -53.015
-5.5 | -0.372 | 0.00767 | -0.041 | -48.51
-5 | -0.318 | 0.0069 | -0.042 | -46.068
-4.5 | -0.262 | 0.00673 | -0.043 | -38.856
-4 | -0.203 | 0.00647 | -0.044 | -31.404
-3.5 | -0.143 | 0.00672 | -0.045 | -21.336
-3 | -0.083 | 0.00649 | -0.045 | -12.73
-2.5 | -0.021 | 0.00621 | -0.046 | -3.405
-2 | 0.041 | 0.00606 | -0.047 | 6.726
-1.5 | 0.103 | 0.00621 | -0.048 | 16.57
-1 | 0.165 | 0.00459 | -0.049 | 36.067
-0.5 | 0.228 | 0.00463 | -0.049 | 49.186
0 | 0.292 | 0.00463 | -0.05 | 63.115
0.5 | 0.355 | 0.00478 | -0.051 | 74.312
1 | 0.418 | 0.00477 | -0.052 | 87.703
1.5 | 0.481 | 0.00486 | -0.053 | 98.873
2 | 0.543 | 0.00491 | -0.054 | 110.713
2.5 | 0.606 | 0.00493 | -0.054 | 122.86
3 | 0.667 | 0.005 | -0.055 | 133.333
3.5 | 0.729 | 0.0051 | -0.056 | 142.971
4 | 0.79 | 0.00539 | -0.057 | 146.777
4.5 | 0.851 | 0.00616 | -0.058 | 138.189
5 | 0.911 | 0.00717 | -0.059 | 127.058
5.5 | 0.969 | 0.00834 | -0.06 | 116.184
6 | 1.026 | 0.00894 | -0.06 | 114.679
6.5 | 1.081 | 0.00988 | -0.061 | 109.428
7 | 1.132 | 0.01072 | -0.062 | 105.645
7.5 | 1.181 | 0.01121 | -0.063 | 105.374
8 | 1.226 | 0.01174 | -0.064 | 104.428
8.5 | 1.267 | 0.01248 | -0.064 | 101.588
9 | 1.285 | 0.01366 | -0.064 | 94.107
9.5 | 1.306 | 0.01466 | -0.065 | 89.055
10 | 1.326 | 0.01558 | -0.065 | 85.106
10.5 | 1.34 | 0.0168 | -0.066 | 79.754
11 | 1.346 | 0.01807 | -0.066 | 74.472
11.5 | 1.345 | 0.0193 | -0.067 | 69.664
12 | 1.336 | 0.02087 | -0.067 | 64.019
12.5 | 1.304 | 0.02306 | -0.068 | 56.528
13 | 1.259 | 0.02533 | -0.068 | 49.681
13.5 | 1.203 | 0.02778 | -0.068 | 43.312
14 | 1.136 | 0.03099 | -0.068 | 36.657
14.5 | 1.052 | 0.03746 | -0.068 | 28.074
15 | 0.949 | 0.05039 | -0.066 | 18.841
15.5 | 0.795 | 0.10151 | -0.051 | 7.831
16 | 0.702 | 0.12228 | -0.044 | 5.741

## 78. Re 5M Mach 0.25 (2)
BIGFOIL.COM POLAR EXPORT
GA 37-313
GA 37-313 |  |  |  | Cl Max: | 1.6442 | at alpha= | 17.5 | deg
XFOIL ncrit=9 |  |  |  | L/D Max: | 153.048 | at alpha= | 3.5 | deg
Re: | 5000000 |  |  | Cd Min: | 0.2375 | at alpha= | -20 | deg
Mach: | 0.25 |  |  | Cl=0 at alpha= | -2.324 | deg
|  |  |  | @ Cl=0.1, Cd= | 0.0058258
|  |  |  | @ Cl=0.4, Cd= | 0.0041911
|  |  |  | @ Cl=0.6, Cd= | 0.0043249
alpha (deg) | Cl | Cd | Cm | Cl/Cd
-20 | -0.6762 | 0.2375 | 0.044 | -2.8472
-19.5 | -0.6552 | 0.23292 | 0.0398 | -2.813
-19 | -0.6368 | 0.22533 | 0.0354 | -2.8261
-18.5 | -0.6192 | 0.21799 | 0.0311 | -2.8405
-18 | -0.6035 | 0.21068 | 0.0266 | -2.8645
-16 | -0.5479 | 0.17823 | 0.0101 | -3.0741
-15.5 | -0.5237 | 0.16986 | 0.0031 | -3.0831
-15 | -0.5091 | 0.16262 | -0.0007 | -3.1306
-14 | -0.664 | 0.1016 | -0.0324 | -6.5354
-13.5 | -0.5496 | 0.11719 | -0.0228 | -4.6898
-12 | -0.9964 | 0.02863 | -0.0675 | -34.8027
-11.5 | -1.031 | 0.02007 | -0.0609 | -51.3702
-11 | -0.9955 | 0.01725 | -0.058 | -57.7101
-10.5 | -0.948 | 0.01554 | -0.0561 | -61.0039
-10 | -0.8973 | 0.0141 | -0.0544 | -63.6383
-9.5 | -0.844 | 0.01291 | -0.053 | -65.3757
-9 | -0.7896 | 0.01183 | -0.0518 | -66.7456
-8.5 | -0.733 | 0.011 | -0.0509 | -66.6364
-8 | -0.6758 | 0.01027 | -0.0502 | -65.8033
-7.5 | -0.6184 | 0.00956 | -0.0496 | -64.6862
-7 | -0.5615 | 0.0087 | -0.049 | -64.5402
-6.5 | -0.5022 | 0.00829 | -0.0488 | -60.579
-6 | -0.4424 | 0.00792 | -0.0487 | -55.8586
-5.5 | -0.3825 | 0.00764 | -0.0487 | -50.0654
-5 | -0.3229 | 0.00723 | -0.0488 | -44.6611
-4.5 | -0.2628 | 0.00698 | -0.0489 | -37.6504
-4 | -0.2023 | 0.00677 | -0.0492 | -29.8818
-3.5 | -0.1422 | 0.00653 | -0.0495 | -21.7764
-3 | -0.0817 | 0.00635 | -0.0499 | -12.8661
-2.5 | -0.0213 | 0.00619 | -0.0504 | -3.441
-2 | 0.0392 | 0.00604 | -0.0509 | 6.4901
-1.5 | 0.0995 | 0.00583 | -0.0514 | 17.0669
-1 | 0.1586 | 0.00534 | -0.0519 | 29.7004
-0.5 | 0.217 | 0.00463 | -0.0525 | 46.8683
0 | 0.2768 | 0.00435 | -0.0531 | 63.6322
0.5 | 0.3371 | 0.00423 | -0.0537 | 79.6927
1 | 0.3978 | 0.00419 | -0.0544 | 94.9403
1.5 | 0.4582 | 0.00422 | -0.055 | 108.5782
2 | 0.5184 | 0.00425 | -0.0556 | 121.9765
2.5 | 0.5786 | 0.0043 | -0.0561 | 134.5581
3 | 0.6387 | 0.00437 | -0.0567 | 146.1556
3.5 | 0.6979 | 0.00456 | -0.0571 | 153.0482
4 | 0.7509 | 0.00545 | -0.0567 | 137.7798
4.5 | 0.8043 | 0.00624 | -0.0564 | 128.8942
5 | 0.8578 | 0.00695 | -0.0559 | 123.4245
5.5 | 0.9112 | 0.00761 | -0.0554 | 119.7372
6 | 0.9649 | 0.00817 | -0.0548 | 118.1028
7 | 1.0694 | 0.00929 | -0.053 | 115.113
7.5 | 1.1204 | 0.00974 | -0.0517 | 115.0308
8 | 1.1731 | 0.01015 | -0.0508 | 115.5764
8.5 | 1.2246 | 0.01078 | -0.0498 | 113.5993
9 | 1.2719 | 0.01148 | -0.048 | 110.7927
9.5 | 1.3163 | 0.01222 | -0.0457 | 107.7169
10 | 1.3552 | 0.01296 | -0.0424 | 104.5679
10.5 | 1.3778 | 0.01396 | -0.0366 | 98.6963
11 | 1.4036 | 0.01524 | -0.0321 | 92.0997
11.5 | 1.4342 | 0.01655 | -0.0288 | 86.6586
12 | 1.4625 | 0.01818 | -0.0256 | 80.4455
12.5 | 1.4888 | 0.02009 | -0.0226 | 74.1065
13 | 1.5102 | 0.02248 | -0.0195 | 67.1797
13.5 | 1.5363 | 0.02471 | -0.0171 | 62.1732
14 | 1.5593 | 0.02726 | -0.0148 | 57.201
14.5 | 1.5796 | 0.03014 | -0.0126 | 52.4088
15 | 1.594 | 0.03363 | -0.0105 | 47.3982
15.5 | 1.6091 | 0.03732 | -0.0089 | 43.1163
16 | 1.6235 | 0.0413 | -0.0077 | 39.3099
16.5 | 1.6342 | 0.04584 | -0.0068 | 35.6501
17 | 1.6421 | 0.05092 | -0.0064 | 32.2486
17.5 | 1.6442 | 0.05688 | -0.0065 | 28.9065
18 | 1.635 | 0.06449 | -0.0076 | 25.3528
18.5 | 1.6302 | 0.07207 | -0.0093 | 22.6197
19 | 1.6166 | 0.08122 | -0.0122 | 19.904
19.5 | 1.6001 | 0.09131 | -0.0162 | 17.5238
20 | 1.575 | 0.10324 | -0.0218 | 15.2557

## 79. Re 5M Mach 0.50 (1)
BIGFOIL.COM POLAR EXPORT
GA 37-313
GA 37-313 |  |  |  | Cl Max: | 1.245 | at alpha= | 20 | deg
JavaFoil+Calcfoil stall+Eppler ext transition |  |  |  | L/D Max: | 150.727 | at alpha= | 3.5 | deg
Re: | 5000000 |  |  | Cd Min: | 0.00481 | at alpha= | -1 | deg
Mach: | 0.5 |  |  | Cl=0 at alpha= | -2.3261 | deg
|  |  |  | @ Cl=0.1, Cd= | 0.0063064
|  |  |  | @ Cl=0.4, Cd= | 0.0049839
|  |  |  | @ Cl=0.6, Cd= | 0.005131
alpha (deg) | Cl | Cd | Cm | Cl/Cd
-20 | -0.971 | 0.15732 | -0.014 | -6.174
-19.5 | -0.945 | 0.15289 | -0.014 | -6.178
-19 | -0.918 | 0.14888 | -0.015 | -6.167
-18.5 | -0.893 | 0.14966 | -0.015 | -5.97
-18 | -0.867 | 0.14487 | -0.016 | -5.983
-17.5 | -0.839 | 0.13756 | -0.016 | -6.102
-17 | -0.811 | 0.13315 | -0.016 | -6.093
-16.5 | -0.783 | 0.12799 | -0.016 | -6.117
-16 | -0.755 | 0.12432 | -0.016 | -6.073
-15.5 | -0.728 | 0.11907 | -0.016 | -6.113
-15 | -0.701 | 0.11483 | -0.017 | -6.102
-14.5 | -0.673 | 0.11222 | -0.017 | -6.002
-14 | -0.646 | 0.10683 | -0.017 | -6.049
-13.5 | -0.619 | 0.10077 | -0.018 | -6.145
-13 | -0.592 | 0.09765 | -0.018 | -6.066
-12.5 | -0.565 | 0.09261 | -0.018 | -6.096
-12 | -0.536 | 0.08631 | -0.018 | -6.214
-11.5 | -0.509 | 0.07817 | -0.018 | -6.514
-11 | -0.482 | 0.07151 | -0.019 | -6.74
-10.5 | -0.455 | 0.06625 | -0.02 | -6.864
-10 | -0.428 | 0.06177 | -0.02 | -6.923
-9.5 | -0.4 | 0.05735 | -0.021 | -6.978
-9 | -0.371 | 0.06467 | -0.019 | -5.732
-8.5 | -0.343 | 0.05448 | -0.019 | -6.302
-8 | -0.318 | 0.04777 | -0.023 | -6.657
-7.5 | -0.353 | 0.00965 | -0.042 | -36.624
-7 | -0.262 | 0.04268 | -0.024 | -6.142
-6.5 | -0.233 | 0.04386 | -0.021 | -5.303
-6 | -0.296 | 0.04161 | -0.021 | -7.116
-5.5 | -0.305 | 0.03698 | -0.025 | -8.246
-5 | -0.336 | 0.0082 | -0.047 | -40.965
-4.5 | -0.283 | 0.00779 | -0.048 | -36.379
-4 | -0.223 | 0.007 | -0.049 | -31.876
-3.5 | -0.159 | 0.00675 | -0.05 | -23.518
-3 | -0.092 | 0.00676 | -0.051 | -13.571
-2.5 | -0.024 | 0.00681 | -0.052 | -3.459
-2 | 0.045 | 0.00644 | -0.053 | 7.065
-1.5 | 0.115 | 0.00627 | -0.053 | 18.325
-1 | 0.185 | 0.00481 | -0.054 | 38.433
-0.5 | 0.255 | 0.00481 | -0.055 | 52.948
0 | 0.327 | 0.00482 | -0.056 | 67.758
0.5 | 0.397 | 0.00498 | -0.057 | 79.782
1 | 0.467 | 0.00507 | -0.058 | 92.142
1.5 | 0.537 | 0.00506 | -0.059 | 106.249
2 | 0.608 | 0.00514 | -0.06 | 118.255
2.5 | 0.678 | 0.00524 | -0.061 | 129.333
3 | 0.745 | 0.00531 | -0.062 | 140.248
3.5 | 0.814 | 0.0054 | -0.063 | 150.727
4 | 0.882 | 0.00612 | -0.064 | 144.056
4.5 | 0.948 | 0.00773 | -0.065 | 122.733
5 | 1.012 | 0.00993 | -0.066 | 101.948
5.5 | 1.074 | 0.01058 | -0.067 | 101.493
6 | 1.114 | 0.01254 | -0.066 | 88.778
6.5 | 1.158 | 0.01344 | -0.067 | 86.132
7 | 1.193 | 0.01442 | -0.068 | 82.749
7.5 | 1.213 | 0.01546 | -0.068 | 78.461
8 | 1.205 | 0.01682 | -0.069 | 71.655
8.5 | 1.136 | 0.01882 | -0.069 | 60.378
9 | 0.754 | 0.02086 | -0.07 | 36.154
9.5 | 0.784 | 0.0223 | -0.07 | 35.167
10 | 0.8 | 0.02842 | -0.069 | 28.134
10.5 | 0.724 | 0.07042 | -0.045 | 10.281
11 | 0.743 | 0.08203 | -0.036 | 9.052
11.5 | 0.77 | 0.08468 | -0.037 | 9.092
12 | 0.801 | 0.08934 | -0.042 | 8.964
12.5 | 0.834 | 0.09302 | -0.047 | 8.965
13 | 0.859 | 0.10484 | -0.046 | 8.195
13.5 | 0.884 | 0.10712 | -0.044 | 8.253
14 | 0.913 | 0.10932 | -0.046 | 8.355
14.5 | 0.944 | 0.11329 | -0.049 | 8.336
15 | 0.977 | 0.11587 | -0.053 | 8.431
15.5 | 1.01 | 0.11894 | -0.055 | 8.489
16 | 1.033 | 0.1305 | -0.054 | 7.913
16.5 | 1.052 | 0.13 | -0.051 | 8.092
17 | 1.081 | 0.13265 | -0.052 | 8.146
17.5 | 1.112 | 0.13515 | -0.055 | 8.227
18 | 1.15 | 0.13499 | -0.06 | 8.519
18.5 | 1.187 | 0.13511 | -0.063 | 8.786
19 | 1.213 | 0.14385 | -0.063 | 8.435
19.5 | 1.225 | 0.16948 | -0.06 | 7.229
20 | 1.245 | 0.15935 | -0.058 | 7.816

## 80. Re 5M Mach 0.50 (2)
BIGFOIL.COM POLAR EXPORT
GA 37-313
GA 37-313 |  |  |  | Cl Max: | 1.3788 | at alpha= | 11 | deg
XFOIL ncrit=9 |  |  |  | L/D Max: | 164.033 | at alpha= | 3.5 | deg
Re: | 5000000 |  |  | Cd Min: | 0.26274 | at alpha= | -20 | deg
Mach: | 0.5 |  |  | Cl=0 at alpha= | -2.3324 | deg
|  |  |  | @ Cl=0.1, Cd= | 0.0061129
|  |  |  | @ Cl=0.4, Cd= | 0.0044133
|  |  |  | @ Cl=0.6, Cd= | 0.0044831
alpha (deg) | Cl | Cd | Cm | Cl/Cd
-20 | -0.7304 | 0.26274 | 0.0558 | -2.7799
-19.5 | -0.7086 | 0.25371 | 0.0504 | -2.793
-19 | -0.6854 | 0.24613 | 0.0453 | -2.7847
-18.5 | -0.662 | 0.23869 | 0.0403 | -2.7735
-18 | -0.6401 | 0.23003 | 0.0351 | -2.7827
-17.5 | -0.6176 | 0.22172 | 0.0301 | -2.7855
-17 | -0.5908 | 0.21257 | 0.0232 | -2.7793
-16.5 | -0.5746 | 0.2051 | 0.0202 | -2.8016
-16 | -0.5549 | 0.19639 | 0.0155 | -2.8255
-14 | -0.4732 | 0.16399 | -0.0033 | -2.8855
-13.5 | -0.4562 | 0.15496 | -0.0082 | -2.944
-13 | -0.4398 | 0.14621 | -0.013 | -3.008
-12.5 | -0.4253 | 0.1372 | -0.0179 | -3.0999
-12 | -0.4141 | 0.12755 | -0.0231 | -3.2466
-11.5 | -0.405 | 0.11798 | -0.0282 | -3.4328
-11 | -0.3973 | 0.10868 | -0.0334 | -3.6557
-10.5 | -0.3807 | 0.10176 | -0.0376 | -3.7412
-10 | -0.3774 | 0.09232 | -0.0429 | -4.088
-9.5 | -0.3756 | 0.08313 | -0.0483 | -4.5182
-9 | -0.3803 | 0.07327 | -0.0544 | -5.1904
-8.5 | -0.3939 | 0.06189 | -0.0622 | -6.3645
-8 | -0.4174 | 0.04847 | -0.0745 | -8.6115
-7.5 | -0.4538 | 0.04065 | -0.0773 | -11.1636
-7 | -0.4801 | 0.03394 | -0.074 | -14.1456
-6.5 | -0.4886 | 0.02524 | -0.0708 | -19.3582
-6 | -0.4752 | 0.01654 | -0.0669 | -28.7304
-5.5 | -0.4319 | 0.01121 | -0.0634 | -38.5281
-5 | -0.3722 | 0.0089 | -0.0608 | -41.8202
-4 | -0.2346 | 0.00731 | -0.0584 | -32.093
-3.5 | -0.164 | 0.00697 | -0.0579 | -23.5294
-3 | -0.0937 | 0.00665 | -0.0578 | -14.0902
-2.5 | -0.0234 | 0.00644 | -0.0579 | -3.6335
-1.5 | 0.1162 | 0.00607 | -0.0585 | 19.1433
-1 | 0.185 | 0.00579 | -0.059 | 31.9516
-0.5 | 0.251 | 0.00495 | -0.0595 | 50.7071
0 | 0.3189 | 0.00449 | -0.0602 | 71.0245
0.5 | 0.3882 | 0.00442 | -0.0609 | 87.8281
1 | 0.4582 | 0.00438 | -0.0616 | 104.6119
1.5 | 0.5281 | 0.00442 | -0.0623 | 119.4796
2 | 0.5976 | 0.00448 | -0.0628 | 133.3929
2.5 | 0.6672 | 0.00457 | -0.0633 | 145.9956
3 | 0.7371 | 0.00466 | -0.0637 | 158.176
3.5 | 0.8054 | 0.00491 | -0.0638 | 164.0326
4 | 0.8609 | 0.00618 | -0.0622 | 139.3042
4.5 | 0.9171 | 0.00725 | -0.0604 | 126.4966
5 | 0.9752 | 0.00807 | -0.0585 | 120.8426
5.5 | 1.032 | 0.00887 | -0.0561 | 116.3472
6 | 1.0841 | 0.00976 | -0.0529 | 111.0758
6.5 | 1.1347 | 0.01055 | -0.049 | 107.5545
7 | 1.1747 | 0.01129 | -0.0431 | 104.0478
8.5 | 1.2788 | 0.01576 | -0.0271 | 81.1421
9 | 1.3111 | 0.01808 | -0.0225 | 72.5166
9.5 | 1.3424 | 0.02068 | -0.0181 | 64.913
10 | 1.3661 | 0.02393 | -0.0135 | 57.0873
10.5 | 1.3787 | 0.02807 | -0.0088 | 49.1165
11 | 1.3788 | 0.03331 | -0.0044 | 41.393
11.5 | 1.3617 | 0.04028 | -0.001 | 33.8059
12 | 1.3347 | 0.04878 | 0.0007 | 27.3616
12.5 | 1.3044 | 0.05861 | 0.0001 | 22.2556
13 | 1.2714 | 0.06994 | -0.0031 | 18.1784
13.5 | 1.2396 | 0.08246 | -0.0086 | 15.0327
14 | 1.2082 | 0.09629 | -0.0162 | 12.5475
14.5 | 1.1809 | 0.11085 | -0.0252 | 10.6531
15 | 1.1562 | 0.12589 | -0.035 | 9.1842
15.5 | 1.1356 | 0.14076 | -0.0447 | 8.0676
16 | 1.1157 | 0.15563 | -0.0547 | 7.1689

## 81. Re 6M Mach 0.00 (1)
BIGFOIL.COM POLAR EXPORT
GA 37-313
GA 37-313 |  |  |  | Cl Max: | 1.408 | at alpha= | 12 | deg
JavaFoil+Calcfoil stall+Eppler ext transition |  |  |  | L/D Max: | 144.154 | at alpha= | 3.5 | deg
Re: | 6000000 |  |  | Cd Min: | 0.00448 | at alpha= | -0.5 | deg
Mach: | 0 |  |  | Cl=0 at alpha= | -2.3305 | deg
|  |  |  | @ Cl=0.1, Cd= | 0.006
|  |  |  | @ Cl=0.4, Cd= | 0.0046108
|  |  |  | @ Cl=0.6, Cd= | 0.00481
alpha (deg) | Cl | Cd | Cm | Cl/Cd
-15.5 | -0.577 | 0.10712 | -0.013 | -5.385
-15 | -0.588 | 0.10284 | -0.014 | -5.715
-14.5 | -0.598 | 0.09677 | -0.014 | -6.179
-14 | -0.606 | 0.09179 | -0.014 | -6.606
-13.5 | -0.613 | 0.08731 | -0.015 | -7.02
-13 | -0.617 | 0.08234 | -0.015 | -7.495
-12.5 | -0.619 | 0.07758 | -0.016 | -7.976
-12 | -0.619 | 0.0712 | -0.017 | -8.7
-11.5 | -0.616 | 0.06633 | -0.018 | -9.294
-11 | -0.613 | 0.05953 | -0.02 | -10.305
-10.5 | -0.71 | 0.01225 | -0.032 | -57.961
-10 | -0.707 | 0.00999 | -0.033 | -70.823
-9.5 | -0.687 | 0.00917 | -0.034 | -74.842
-9 | -0.66 | 0.0087 | -0.035 | -75.834
-8.5 | -0.629 | 0.00857 | -0.035 | -73.342
-8 | -0.593 | 0.00787 | -0.036 | -75.414
-7.5 | -0.554 | 0.00827 | -0.037 | -66.967
-7 | -0.511 | 0.008 | -0.038 | -63.874
-6.5 | -0.465 | 0.00741 | -0.038 | -62.751
-6 | -0.416 | 0.00712 | -0.039 | -58.381
-5.5 | -0.364 | 0.00716 | -0.04 | -50.877
-5 | -0.31 | 0.00664 | -0.041 | -46.695
-4.5 | -0.255 | 0.00638 | -0.042 | -39.924
-4 | -0.197 | 0.00638 | -0.042 | -30.968
-3.5 | -0.139 | 0.00638 | -0.043 | -21.799
-3 | -0.08 | 0.00609 | -0.044 | -13.147
-2.5 | -0.02 | 0.006 | -0.045 | -3.417
-2 | 0.039 | 0.00591 | -0.045 | 6.682
-1.5 | 0.1 | 0.006 | -0.046 | 16.602
-1 | 0.16 | 0.00449 | -0.047 | 35.681
-0.5 | 0.221 | 0.00448 | -0.048 | 49.29
0 | 0.283 | 0.00453 | -0.049 | 62.506
0.5 | 0.344 | 0.00462 | -0.05 | 74.439
1 | 0.405 | 0.00461 | -0.05 | 87.837
1.5 | 0.465 | 0.00469 | -0.051 | 99.154
2 | 0.526 | 0.00473 | -0.052 | 111.351
2.5 | 0.587 | 0.00481 | -0.053 | 121.928
3 | 0.646 | 0.00481 | -0.054 | 134.356
3.5 | 0.706 | 0.0049 | -0.054 | 144.154
4 | 0.766 | 0.00573 | -0.055 | 133.634
4.5 | 0.825 | 0.00655 | -0.056 | 125.899
5 | 0.883 | 0.00771 | -0.057 | 114.505
5.5 | 0.94 | 0.00796 | -0.058 | 118.013
6 | 0.995 | 0.00843 | -0.058 | 118.102
6.5 | 1.05 | 0.0092 | -0.059 | 114.12
7 | 1.102 | 0.0101 | -0.06 | 109.067
7.5 | 1.152 | 0.01034 | -0.061 | 111.36
8 | 1.199 | 0.01076 | -0.062 | 111.376
8.5 | 1.243 | 0.01137 | -0.062 | 109.389
9 | 1.285 | 0.01167 | -0.063 | 110.048
9.5 | 1.322 | 0.01223 | -0.064 | 108.084
10 | 1.356 | 0.01278 | -0.065 | 106.088
10.5 | 1.359 | 0.01446 | -0.064 | 93.992
11 | 1.38 | 0.01531 | -0.065 | 90.136
11.5 | 1.396 | 0.0165 | -0.065 | 84.621
12 | 1.408 | 0.01741 | -0.066 | 80.917
12.5 | 1.407 | 0.01858 | -0.066 | 75.734
13 | 1.399 | 0.01984 | -0.067 | 70.52
13.5 | 1.384 | 0.02142 | -0.067 | 64.617
14 | 1.363 | 0.02323 | -0.068 | 58.696
14.5 | 1.338 | 0.02519 | -0.068 | 53.103
15 | 1.306 | 0.02768 | -0.068 | 47.195
15.5 | 1.273 | 0.02988 | -0.069 | 42.589
16 | 1.234 | 0.03303 | -0.069 | 37.35
16.5 | 1.191 | 0.0372 | -0.069 | 32.004
17 | 1.146 | 0.04149 | -0.069 | 27.626

## 82. Re 6M Mach 0.00 (2)
BIGFOIL.COM POLAR EXPORT
GA 37-313
GA 37-313 |  |  |  | Cl Max: | 1.7456 | at alpha= | 20 | deg
XFOIL ncrit=9 |  |  |  | L/D Max: | 143.828 | at alpha= | 3.5 | deg
Re: | 6000000 |  |  | Cd Min: | 0.06301 | at alpha= | -20 | deg
Mach: | 0 |  |  | Cl=0 at alpha= | -2.3201 | deg
|  |  |  | @ Cl=0.1, Cd= | 0.0055673
|  |  |  | @ Cl=0.4, Cd= | 0.004066
|  |  |  | @ Cl=0.6, Cd= | 0.0042589
alpha (deg) | Cl | Cd | Cm | Cl/Cd
-20 | -1.3621 | 0.06301 | -0.0533 | -21.6172
-19.5 | -1.4013 | 0.05095 | -0.0607 | -27.5034
-19 | -1.4246 | 0.04201 | -0.0656 | -33.911
-18.5 | -1.4325 | 0.03573 | -0.0681 | -40.0924
-18 | -1.438 | 0.03054 | -0.0689 | -47.0858
-17.5 | -1.4327 | 0.02705 | -0.068 | -52.9649
-17 | -1.4246 | 0.02435 | -0.0658 | -58.5051
-16 | -1.3973 | 0.02096 | -0.0582 | -66.6651
-15.5 | -1.375 | 0.01972 | -0.0542 | -69.7262
-15 | -1.3411 | 0.01855 | -0.0519 | -72.2965
-14.5 | -1.3003 | 0.01767 | -0.0504 | -73.588
-14 | -1.2576 | 0.01676 | -0.0492 | -75.0358
-13.5 | -1.2124 | 0.01593 | -0.0482 | -76.108
-13 | -1.169 | 0.01475 | -0.047 | -79.2542
-12.5 | -1.1248 | 0.01347 | -0.0459 | -83.5041
-12 | -1.0756 | 0.01267 | -0.0453 | -84.8934
-11.5 | -1.0246 | 0.01203 | -0.0449 | -85.1704
-11 | -0.9727 | 0.01146 | -0.0446 | -84.8778
-10.5 | -0.9199 | 0.01094 | -0.0445 | -84.0859
-10 | -0.8668 | 0.01042 | -0.0443 | -83.1862
-9.5 | -0.8129 | 0.00994 | -0.0443 | -81.7807
-9 | -0.7585 | 0.00949 | -0.0443 | -79.9262
-8.5 | -0.7036 | 0.00911 | -0.0444 | -77.2338
-8 | -0.6481 | 0.00873 | -0.0445 | -74.2383
-7.5 | -0.5933 | 0.00822 | -0.0446 | -72.1776
-7 | -0.5373 | 0.00786 | -0.0448 | -68.3588
-6.5 | -0.4807 | 0.00758 | -0.0451 | -63.4169
-6 | -0.4239 | 0.00733 | -0.0454 | -57.8308
-5.5 | -0.3668 | 0.00711 | -0.0458 | -51.5893
-5 | -0.3098 | 0.00681 | -0.0461 | -45.4919
-4.5 | -0.2523 | 0.00661 | -0.0465 | -38.1694
-4 | -0.1946 | 0.00642 | -0.047 | -30.3115
-3.5 | -0.1369 | 0.00624 | -0.0474 | -21.9391
-3 | -0.0789 | 0.00608 | -0.0479 | -12.977
-2.5 | -0.0209 | 0.00595 | -0.0485 | -3.5126
-2 | 0.0372 | 0.00579 | -0.049 | 6.4249
-1.5 | 0.0952 | 0.0056 | -0.0495 | 17
-1 | 0.1525 | 0.00521 | -0.0501 | 29.2706
-0.5 | 0.2092 | 0.00461 | -0.0507 | 45.3796
0 | 0.2663 | 0.00423 | -0.0513 | 62.9551
0.5 | 0.3244 | 0.00408 | -0.0519 | 79.5098
1 | 0.3825 | 0.00406 | -0.0525 | 94.2118
1.5 | 0.4405 | 0.00408 | -0.0531 | 107.9657
2 | 0.4983 | 0.00414 | -0.0537 | 120.3623
2.5 | 0.556 | 0.00419 | -0.0543 | 132.6969
3 | 0.6135 | 0.00428 | -0.0549 | 143.3411
3.5 | 0.6688 | 0.00465 | -0.0551 | 143.828
4 | 0.7201 | 0.00552 | -0.055 | 130.4529
4.5 | 0.7733 | 0.00609 | -0.055 | 126.9787
5.5 | 0.8781 | 0.00724 | -0.0548 | 121.2845
6 | 0.9311 | 0.00768 | -0.0547 | 121.237
6.5 | 0.983 | 0.00818 | -0.0545 | 120.1711
7 | 1.0344 | 0.00864 | -0.0541 | 119.7222
7.5 | 1.0857 | 0.00902 | -0.0537 | 120.3659
8 | 1.1354 | 0.00938 | -0.053 | 121.0448
9 | 1.2359 | 0.01033 | -0.0522 | 119.6418
9.5 | 1.2832 | 0.01092 | -0.0514 | 117.5092
10 | 1.3299 | 0.01147 | -0.0505 | 115.9459
10.5 | 1.3735 | 0.01213 | -0.0491 | 113.2317
11 | 1.4141 | 0.01283 | -0.0472 | 110.2182
11.5 | 1.4506 | 0.01347 | -0.0446 | 107.6912
12 | 1.4742 | 0.01427 | -0.0398 | 103.3076
12.5 | 1.4996 | 0.01528 | -0.036 | 98.1414
13 | 1.5235 | 0.01661 | -0.0326 | 91.7219
13.5 | 1.5472 | 0.01815 | -0.0297 | 85.2452
14 | 1.5742 | 0.01964 | -0.0274 | 80.1527
14.5 | 1.5993 | 0.02136 | -0.0253 | 74.8736
15 | 1.6229 | 0.02328 | -0.0233 | 69.7122
15.5 | 1.6432 | 0.02554 | -0.0213 | 64.3383
16 | 1.6616 | 0.02805 | -0.0195 | 59.2371
16.5 | 1.6767 | 0.03094 | -0.0178 | 54.192
17 | 1.6938 | 0.0338 | -0.0166 | 50.1124
17.5 | 1.71 | 0.03689 | -0.0156 | 46.354
18 | 1.7225 | 0.04051 | -0.0148 | 42.5204
18.5 | 1.7327 | 0.04449 | -0.0144 | 38.9458
19 | 1.7389 | 0.04912 | -0.0142 | 35.4011
19.5 | 1.7427 | 0.05419 | -0.0144 | 32.1591
20 | 1.7456 | 0.05962 | -0.015 | 29.2788

## 83. Re 6M Mach 0.10 (1)
BIGFOIL.COM POLAR EXPORT
GA 37-313
GA 37-313 |  |  |  | Cl Max: | 1.401 | at alpha= | 12 | deg
JavaFoil+Calcfoil stall+Eppler ext transition |  |  |  | L/D Max: | 144.699 | at alpha= | 3.5 | deg
Re: | 6000000 |  |  | Cd Min: | 0.00445 | at alpha= | -1 | deg
Mach: | 0.1 |  |  | Cl=0 at alpha= | -2.3279 | deg
|  |  |  | @ Cl=0.1, Cd= | 0.00601
|  |  |  | @ Cl=0.4, Cd= | 0.0046111
|  |  |  | @ Cl=0.6, Cd= | 0.0047953
alpha (deg) | Cl | Cd | Cm | Cl/Cd
-15 | -0.555 | 0.10225 | -0.014 | -5.425
-14.5 | -0.568 | 0.09759 | -0.014 | -5.817
-14 | -0.579 | 0.09294 | -0.014 | -6.229
-13.5 | -0.589 | 0.08804 | -0.015 | -6.684
-13 | -0.596 | 0.08322 | -0.015 | -7.16
-12.5 | -0.601 | 0.07751 | -0.016 | -7.755
-12 | -0.603 | 0.07247 | -0.017 | -8.325
-11.5 | -0.601 | 0.06895 | -0.017 | -8.718
-11 | -0.599 | 0.06273 | -0.019 | -9.554
-10.5 | -0.659 | 0.02284 | -0.029 | -28.86
-10 | -0.699 | 0.01018 | -0.033 | -68.633
-9.5 | -0.682 | 0.0092 | -0.034 | -74.127
-9 | -0.657 | 0.00876 | -0.035 | -74.982
-8.5 | -0.627 | 0.00864 | -0.036 | -72.584
-8 | -0.593 | 0.00792 | -0.036 | -74.793
-7.5 | -0.554 | 0.00831 | -0.037 | -66.673
-7 | -0.512 | 0.00807 | -0.038 | -63.444
-6.5 | -0.466 | 0.00778 | -0.039 | -59.873
-6 | -0.417 | 0.00716 | -0.039 | -58.207
-5.5 | -0.365 | 0.0072 | -0.04 | -50.73
-5 | -0.311 | 0.00666 | -0.041 | -46.777
-4.5 | -0.256 | 0.0064 | -0.042 | -39.947
-4 | -0.198 | 0.00639 | -0.043 | -31.023
-3.5 | -0.14 | 0.0064 | -0.043 | -21.838
-3 | -0.08 | 0.00611 | -0.044 | -13.173
-2.5 | -0.021 | 0.006 | -0.045 | -3.43
-2 | 0.04 | 0.00592 | -0.046 | 6.709
-1.5 | 0.1 | 0.00601 | -0.047 | 16.656
-1 | 0.161 | 0.00445 | -0.047 | 36.173
-0.5 | 0.222 | 0.00449 | -0.048 | 49.399
0 | 0.285 | 0.00449 | -0.049 | 63.382
0.5 | 0.346 | 0.00462 | -0.05 | 74.759
1 | 0.407 | 0.00461 | -0.051 | 88.258
1.5 | 0.468 | 0.0047 | -0.051 | 99.533
2 | 0.529 | 0.00474 | -0.052 | 111.602
2.5 | 0.59 | 0.00478 | -0.053 | 123.454
3 | 0.649 | 0.00487 | -0.054 | 133.367
3.5 | 0.71 | 0.0049 | -0.055 | 144.699
4 | 0.769 | 0.00579 | -0.055 | 132.859
4.5 | 0.829 | 0.00659 | -0.056 | 125.661
5 | 0.887 | 0.0077 | -0.057 | 115.218
5.5 | 0.944 | 0.008 | -0.058 | 117.989
6 | 1 | 0.00844 | -0.059 | 118.483
6.5 | 1.055 | 0.00927 | -0.06 | 113.766
7 | 1.107 | 0.01015 | -0.06 | 109.081
7.5 | 1.156 | 0.01042 | -0.061 | 110.934
8 | 1.203 | 0.01084 | -0.062 | 110.978
8.5 | 1.247 | 0.01145 | -0.063 | 108.909
9 | 1.288 | 0.01179 | -0.064 | 109.242
9.5 | 1.325 | 0.01235 | -0.064 | 107.294
10 | 1.358 | 0.01293 | -0.065 | 104.995
10.5 | 1.358 | 0.01467 | -0.065 | 92.544
11 | 1.377 | 0.01571 | -0.065 | 87.664
11.5 | 1.392 | 0.0168 | -0.066 | 82.832
12 | 1.401 | 0.01776 | -0.066 | 78.913
12.5 | 1.397 | 0.01905 | -0.067 | 73.329
13 | 1.385 | 0.0203 | -0.067 | 68.206
13.5 | 1.366 | 0.02197 | -0.067 | 62.164
14 | 1.339 | 0.02421 | -0.068 | 55.302
14.5 | 1.309 | 0.02608 | -0.068 | 50.195
15 | 1.273 | 0.02829 | -0.069 | 45.014
15.5 | 1.232 | 0.03139 | -0.069 | 39.261
16 | 1.188 | 0.03468 | -0.069 | 34.262
16.5 | 1.138 | 0.03969 | -0.069 | 28.675
17 | 1.088 | 0.04456 | -0.069 | 24.42

## 84. Re 6M Mach 0.10 (2)
BIGFOIL.COM POLAR EXPORT
GA 37-313
GA 37-313 |  |  |  | Cl Max: | 1.7351 | at alpha= | 20 | deg
XFOIL ncrit=9 |  |  |  | L/D Max: | 144.252 | at alpha= | 3 | deg
Re: | 6000000 |  |  | Cd Min: | 0.06641 | at alpha= | -19 | deg
Mach: | 0.1 |  |  | Cl=0 at alpha= | -2.3205 | deg
|  |  |  | @ Cl=0.1, Cd= | 0.0055829
|  |  |  | @ Cl=0.4, Cd= | 0.0040752
|  |  |  | @ Cl=0.6, Cd= | 0.004256
alpha (deg) | Cl | Cd | Cm | Cl/Cd
-19 | -1.2707 | 0.06641 | -0.0524 | -19.1342
-18.5 | -1.3285 | 0.05106 | -0.0626 | -26.0184
-18 | -1.3645 | 0.04035 | -0.0688 | -33.8166
-17.5 | -1.3767 | 0.03375 | -0.0712 | -40.7911
-17 | -1.3787 | 0.02916 | -0.0712 | -47.2805
-16.5 | -1.3729 | 0.02594 | -0.0695 | -52.926
-16 | -1.3634 | 0.02359 | -0.0663 | -57.7957
-15.5 | -1.3612 | 0.02164 | -0.0606 | -62.902
-15 | -1.3384 | 0.02016 | -0.0567 | -66.3889
-14.5 | -1.3029 | 0.01892 | -0.0543 | -68.8636
-14 | -1.2629 | 0.01777 | -0.0525 | -71.0692
-13.5 | -1.2193 | 0.01676 | -0.051 | -72.7506
-13 | -1.1735 | 0.01581 | -0.0498 | -74.2252
-12 | -1.0835 | 0.0132 | -0.0473 | -82.0833
-11.5 | -1.0328 | 0.01242 | -0.0466 | -83.1562
-11 | -0.9806 | 0.01178 | -0.0462 | -83.2428
-10.5 | -0.9273 | 0.01122 | -0.0458 | -82.6471
-10 | -0.8737 | 0.01065 | -0.0455 | -82.0376
-9.5 | -0.8193 | 0.01013 | -0.0453 | -80.8786
-9 | -0.7645 | 0.00964 | -0.0452 | -79.305
-8.5 | -0.709 | 0.00923 | -0.0452 | -76.8147
-8 | -0.6531 | 0.00883 | -0.0452 | -73.9638
-7.5 | -0.5975 | 0.00833 | -0.0452 | -71.7287
-7 | -0.5413 | 0.00792 | -0.0453 | -68.346
-6.5 | -0.4843 | 0.00762 | -0.0456 | -63.5564
-6 | -0.427 | 0.00736 | -0.0458 | -58.0163
-5.5 | -0.3693 | 0.00714 | -0.0462 | -51.7227
-5 | -0.3119 | 0.00683 | -0.0465 | -45.6662
-4.5 | -0.254 | 0.00662 | -0.0469 | -38.3686
-4 | -0.1958 | 0.00645 | -0.0473 | -30.3566
-3.5 | -0.1378 | 0.00625 | -0.0478 | -22.048
-3 | -0.0794 | 0.00609 | -0.0482 | -13.0378
-2.5 | -0.021 | 0.00596 | -0.0488 | -3.5235
-2 | 0.0375 | 0.0058 | -0.0493 | 6.4655
-1.5 | 0.0959 | 0.00561 | -0.0498 | 17.0945
-1 | 0.1535 | 0.00523 | -0.0504 | 29.3499
-0.5 | 0.2105 | 0.00462 | -0.051 | 45.5628
0 | 0.2679 | 0.00424 | -0.0516 | 63.184
0.5 | 0.3264 | 0.00409 | -0.0522 | 79.8044
1 | 0.3849 | 0.00407 | -0.0528 | 94.57
1.5 | 0.4433 | 0.00409 | -0.0534 | 108.3863
2 | 0.5015 | 0.00414 | -0.054 | 121.1353
2.5 | 0.5595 | 0.0042 | -0.0546 | 133.2143
3 | 0.6174 | 0.00428 | -0.0551 | 144.2523
3.5 | 0.6731 | 0.00467 | -0.0554 | 144.1328
4 | 0.7245 | 0.00555 | -0.0552 | 130.5405
4.5 | 0.778 | 0.00612 | -0.0552 | 127.1242
5 | 0.8309 | 0.00671 | -0.0551 | 123.8301
5.5 | 0.8834 | 0.00729 | -0.0549 | 121.1797
6 | 0.9366 | 0.00774 | -0.0548 | 121.0078
6.5 | 0.9889 | 0.00823 | -0.0545 | 120.158
7 | 1.0404 | 0.00871 | -0.0541 | 119.4489
7.5 | 1.092 | 0.00909 | -0.0536 | 120.132
8 | 1.142 | 0.00945 | -0.0528 | 120.8466
9 | 1.2429 | 0.01043 | -0.0518 | 119.1659
9.5 | 1.2899 | 0.01106 | -0.0508 | 116.6275
10 | 1.3367 | 0.01161 | -0.0497 | 115.1335
10.5 | 1.3795 | 0.01231 | -0.048 | 112.0634
11 | 1.4196 | 0.01302 | -0.0459 | 109.0323
11.5 | 1.4495 | 0.0137 | -0.0418 | 105.8029
12 | 1.474 | 0.01461 | -0.0374 | 100.8898
12.5 | 1.4998 | 0.01576 | -0.0338 | 95.165
13 | 1.5234 | 0.01725 | -0.0305 | 88.313
13.5 | 1.549 | 0.01881 | -0.0277 | 82.3498
14 | 1.5757 | 0.02042 | -0.0255 | 77.1645
14.5 | 1.6003 | 0.02229 | -0.0233 | 71.7945
15 | 1.6228 | 0.02441 | -0.0212 | 66.481
15.5 | 1.6413 | 0.02694 | -0.0192 | 60.9243
16 | 1.6578 | 0.02974 | -0.0173 | 55.7431
16.5 | 1.676 | 0.03252 | -0.0159 | 51.5375
17 | 1.6922 | 0.03564 | -0.0147 | 47.4804
17.5 | 1.7069 | 0.03906 | -0.0137 | 43.6994
18 | 1.7165 | 0.04313 | -0.0131 | 39.7983
18.5 | 1.7243 | 0.04761 | -0.0127 | 36.2172
19 | 1.7261 | 0.05295 | -0.0128 | 32.5987
19.5 | 1.7313 | 0.05817 | -0.0132 | 29.7628
20 | 1.7351 | 0.06373 | -0.0141 | 27.2258

## 85. Re 6M Mach 0.25 (1)
BIGFOIL.COM POLAR EXPORT
GA 37-313
GA 37-313 |  |  |  | Cl Max: | 1.349 | at alpha= | 11 | deg
JavaFoil+Calcfoil stall+Eppler ext transition |  |  |  | L/D Max: | 147.969 | at alpha= | 3.5 | deg
Re: | 6000000 |  |  | Cd Min: | 0.00448 | at alpha= | -1 | deg
Mach: | 0.25 |  |  | Cl=0 at alpha= | -2.3306 | deg
|  |  |  | @ Cl=0.1, Cd= | 0.0060437
|  |  |  | @ Cl=0.4, Cd= | 0.0046271
|  |  |  | @ Cl=0.6, Cd= | 0.0048262
alpha (deg) | Cl | Cd | Cm | Cl/Cd
-13.5 | -0.369 | 0.08983 | -0.015 | -4.11
-13 | -0.407 | 0.08633 | -0.015 | -4.709
-12.5 | -0.44 | 0.08082 | -0.016 | -5.441
-12 | -0.468 | 0.07666 | -0.016 | -6.099
-11.5 | -0.49 | 0.07303 | -0.016 | -6.705
-11 | -0.507 | 0.06799 | -0.017 | -7.461
-10.5 | -0.518 | 0.06348 | -0.018 | -8.161
-10 | -0.522 | 0.05961 | -0.018 | -8.765
-9.5 | -0.521 | 0.0549 | -0.02 | -9.496
-9 | -0.515 | 0.05005 | -0.021 | -10.291
-8.5 | -0.608 | 0.00921 | -0.037 | -66.009
-8 | -0.583 | 0.00861 | -0.037 | -67.645
-7.5 | -0.551 | 0.00875 | -0.038 | -62.913
-7 | -0.513 | 0.00834 | -0.039 | -61.509
-6.5 | -0.47 | 0.00806 | -0.04 | -58.342
-6 | -0.423 | 0.00775 | -0.04 | -54.591
-5.5 | -0.372 | 0.00745 | -0.041 | -49.92
-5 | -0.318 | 0.00671 | -0.042 | -47.417
-4.5 | -0.262 | 0.00655 | -0.043 | -39.959
-4 | -0.203 | 0.00632 | -0.044 | -32.172
-3.5 | -0.143 | 0.00656 | -0.045 | -21.854
-3 | -0.083 | 0.00621 | -0.045 | -13.306
-2.5 | -0.021 | 0.00614 | -0.046 | -3.445
-2 | 0.041 | 0.00592 | -0.047 | 6.888
-1.5 | 0.103 | 0.00605 | -0.048 | 17.016
-1 | 0.166 | 0.00448 | -0.049 | 36.912
-0.5 | 0.228 | 0.00456 | -0.049 | 49.932
0 | 0.292 | 0.00449 | -0.05 | 65.094
0.5 | 0.355 | 0.00467 | -0.051 | 76.124
1 | 0.418 | 0.00461 | -0.052 | 90.744
1.5 | 0.481 | 0.00475 | -0.053 | 101.269
2 | 0.543 | 0.00479 | -0.054 | 113.548
2.5 | 0.606 | 0.00483 | -0.054 | 125.397
3 | 0.667 | 0.0049 | -0.055 | 136.104
3.5 | 0.729 | 0.00493 | -0.056 | 147.969
4 | 0.79 | 0.00585 | -0.057 | 135.052
4.5 | 0.851 | 0.00683 | -0.058 | 124.606
5 | 0.911 | 0.008 | -0.059 | 113.769
5.5 | 0.969 | 0.00854 | -0.06 | 113.455
6 | 1.026 | 0.00879 | -0.06 | 116.673
6.5 | 1.081 | 0.00964 | -0.061 | 112.159
7 | 1.132 | 0.01057 | -0.062 | 107.142
7.5 | 1.181 | 0.01089 | -0.063 | 108.493
8 | 1.226 | 0.01139 | -0.064 | 107.661
8.5 | 1.267 | 0.01187 | -0.065 | 106.752
9 | 1.304 | 0.01267 | -0.065 | 102.916
9.5 | 1.309 | 0.01413 | -0.065 | 92.633
10 | 1.329 | 0.015 | -0.065 | 88.559
10.5 | 1.342 | 0.01601 | -0.066 | 83.851
11 | 1.349 | 0.0174 | -0.066 | 77.525
11.5 | 1.348 | 0.01876 | -0.067 | 71.83
12 | 1.339 | 0.02001 | -0.067 | 66.909
12.5 | 1.306 | 0.0221 | -0.068 | 59.108
13 | 1.262 | 0.02423 | -0.068 | 52.062
13.5 | 1.206 | 0.02655 | -0.068 | 45.428
14 | 1.139 | 0.02949 | -0.069 | 38.639
14.5 | 1.056 | 0.03536 | -0.068 | 29.875
15 | 0.954 | 0.04795 | -0.066 | 19.895
15.5 | 0.799 | 0.09741 | -0.052 | 8.204
16 | 0.703 | 0.11981 | -0.045 | 5.872

## 86. Re 6M Mach 0.25 (2)
BIGFOIL.COM POLAR EXPORT
GA 37-313
GA 37-313 |  |  |  | Cl Max: | 1.6687 | at alpha= | 18 | deg
XFOIL ncrit=9 |  |  |  | L/D Max: | 147.598 | at alpha= | 3 | deg
Re: | 6000000 |  |  | Cd Min: | 0.23602 | at alpha= | -20 | deg
Mach: | 0.25 |  |  | Cl=0 at alpha= | -2.3226 | deg
|  |  |  | @ Cl=0.1, Cd= | 0.0055662
|  |  |  | @ Cl=0.4, Cd= | 0.0040911
|  |  |  | @ Cl=0.6, Cd= | 0.0042779
alpha (deg) | Cl | Cd | Cm | Cl/Cd
-20 | -0.6774 | 0.23602 | 0.0435 | -2.8701
-19.5 | -0.6558 | 0.23185 | 0.0394 | -2.8286
-19 | -0.6376 | 0.22511 | 0.0351 | -2.8324
-18 | -0.605 | 0.20946 | 0.0262 | -2.8884
-17.5 | -0.5882 | 0.20199 | 0.0219 | -2.912
-16 | -0.5504 | 0.17272 | 0.006 | -3.1867
-15.5 | -0.5377 | 0.16495 | 0.0019 | -3.2598
-15 | -0.5191 | 0.15896 | -0.0018 | -3.2656
-14 | -0.861 | 0.06112 | -0.0617 | -14.087
-13.5 | -0.9125 | 0.04702 | -0.0721 | -19.4066
-13 | -0.979 | 0.03554 | -0.0764 | -27.5464
-12.5 | -1.0352 | 0.02881 | -0.0711 | -35.932
-12 | -1.0545 | 0.0236 | -0.0644 | -44.6822
-11.5 | -1.0339 | 0.01982 | -0.0606 | -52.1645
-11 | -1.0091 | 0.01565 | -0.057 | -64.4792
-10.5 | -0.9614 | 0.01385 | -0.0549 | -69.4152
-10 | -0.9078 | 0.0127 | -0.0534 | -71.4803
-9.5 | -0.852 | 0.0118 | -0.0522 | -72.2034
-9 | -0.7957 | 0.01092 | -0.0512 | -72.8663
-8.5 | -0.7382 | 0.0102 | -0.0504 | -72.3725
-8 | -0.6802 | 0.00956 | -0.0497 | -71.1506
-7.5 | -0.6214 | 0.009 | -0.0492 | -69.0444
-7 | -0.5629 | 0.00844 | -0.0488 | -66.6943
-6.5 | -0.5039 | 0.00791 | -0.0486 | -63.7042
-6 | -0.444 | 0.00758 | -0.0485 | -58.5752
-5.5 | -0.3838 | 0.00729 | -0.0486 | -52.6475
-5 | -0.3236 | 0.00703 | -0.0487 | -46.0313
-4.5 | -0.2635 | 0.00672 | -0.0489 | -39.2113
-4 | -0.203 | 0.00653 | -0.0492 | -31.0873
-3.5 | -0.1426 | 0.00631 | -0.0495 | -22.599
-3 | -0.082 | 0.00615 | -0.0499 | -13.3333
-2.5 | -0.0215 | 0.00599 | -0.0504 | -3.5893
-2 | 0.0391 | 0.00584 | -0.0509 | 6.6952
-1 | 0.1592 | 0.0053 | -0.052 | 30.0377
0 | 0.2772 | 0.00426 | -0.0532 | 65.0704
0.5 | 0.3377 | 0.00411 | -0.0538 | 82.1655
1 | 0.3983 | 0.00409 | -0.0545 | 97.3839
1.5 | 0.4587 | 0.00413 | -0.0551 | 111.0654
2 | 0.5188 | 0.00419 | -0.0557 | 123.8186
2.5 | 0.579 | 0.00425 | -0.0562 | 136.2353
3 | 0.6391 | 0.00433 | -0.0568 | 147.5982
3.5 | 0.6965 | 0.00475 | -0.057 | 146.6316
4 | 0.7489 | 0.00571 | -0.0566 | 131.1559
4.5 | 0.8039 | 0.00631 | -0.0564 | 127.401
5 | 0.8583 | 0.00693 | -0.0561 | 123.8528
5.5 | 0.9127 | 0.00751 | -0.0557 | 121.5313
6 | 0.9674 | 0.00799 | -0.0552 | 121.0763
6.5 | 1.0203 | 0.00859 | -0.0545 | 118.7776
7 | 1.0741 | 0.00904 | -0.0538 | 118.8164
7.5 | 1.1267 | 0.00948 | -0.0528 | 118.8502
8 | 1.1767 | 0.00993 | -0.0513 | 118.4995
9 | 1.2779 | 0.01112 | -0.0488 | 114.9191
9.5 | 1.3252 | 0.01175 | -0.0469 | 112.783
10 | 1.3673 | 0.01251 | -0.0442 | 109.2966
10.5 | 1.3933 | 0.01338 | -0.0387 | 104.133
11 | 1.421 | 0.0144 | -0.0341 | 98.6806
11.5 | 1.4501 | 0.01566 | -0.0303 | 92.599
12 | 1.4775 | 0.01723 | -0.0268 | 85.7516
12.5 | 1.502 | 0.01917 | -0.0234 | 78.3516
13 | 1.5303 | 0.02105 | -0.0207 | 72.6983
13.5 | 1.5562 | 0.0232 | -0.0181 | 67.0776
14 | 1.579 | 0.0257 | -0.0156 | 61.4397
14.5 | 1.5981 | 0.02859 | -0.0132 | 55.8972
15 | 1.6157 | 0.03175 | -0.011 | 50.8882
15.5 | 1.6334 | 0.03511 | -0.0092 | 46.5224
16 | 1.6481 | 0.03893 | -0.0078 | 42.335
16.5 | 1.6581 | 0.0434 | -0.0067 | 38.2051
17 | 1.6648 | 0.04848 | -0.006 | 34.3399
17.5 | 1.6675 | 0.05421 | -0.0059 | 30.76
18 | 1.6687 | 0.06047 | -0.0064 | 27.5955
18.5 | 1.6658 | 0.06754 | -0.0076 | 24.6639
19 | 1.6553 | 0.07598 | -0.0099 | 21.786
19.5 | 1.6415 | 0.08533 | -0.0132 | 19.2371
20 | 1.6219 | 0.09601 | -0.0177 | 16.893

## 87. Re 6M Mach 0.50 (1)
BIGFOIL.COM POLAR EXPORT
GA 37-313
GA 37-313 |  |  |  | Cl Max: | 1.246 | at alpha= | 20 | deg
JavaFoil+Calcfoil stall+Eppler ext transition |  |  |  | L/D Max: | 142.839 | at alpha= | 3 | deg
Re: | 6000000 |  |  | Cd Min: | 0.00465 | at alpha= | -1 | deg
Mach: | 0.5 |  |  | Cl=0 at alpha= | -2.3261 | deg
|  |  |  | @ Cl=0.1, Cd= | 0.0061443
|  |  |  | @ Cl=0.4, Cd= | 0.0048043
|  |  |  | @ Cl=0.6, Cd= | 0.0050387
alpha (deg) | Cl | Cd | Cm | Cl/Cd
-20 | -0.972 | 0.15581 | -0.014 | -6.235
-19.5 | -0.945 | 0.15136 | -0.014 | -6.243
-19 | -0.918 | 0.14468 | -0.015 | -6.348
-18.5 | -0.894 | 0.14719 | -0.015 | -6.076
-18 | -0.867 | 0.1405 | -0.016 | -6.174
-17.5 | -0.84 | 0.13552 | -0.016 | -6.197
-17 | -0.812 | 0.12991 | -0.016 | -6.25
-16.5 | -0.784 | 0.12555 | -0.016 | -6.244
-16 | -0.755 | 0.12086 | -0.016 | -6.248
-15.5 | -0.728 | 0.11595 | -0.016 | -6.279
-15 | -0.701 | 0.11402 | -0.017 | -6.147
-14.5 | -0.674 | 0.10769 | -0.017 | -6.255
-14 | -0.647 | 0.10366 | -0.017 | -6.237
-13.5 | -0.619 | 0.09793 | -0.018 | -6.325
-13 | -0.593 | 0.09719 | -0.018 | -6.096
-12.5 | -0.565 | 0.08925 | -0.018 | -6.329
-12 | -0.537 | 0.08382 | -0.018 | -6.406
-11.5 | -0.51 | 0.07574 | -0.019 | -6.731
-11 | -0.483 | 0.07023 | -0.02 | -6.874
-10.5 | -0.456 | 0.06507 | -0.02 | -7.002
-10 | -0.428 | 0.06037 | -0.021 | -7.097
-9.5 | -0.401 | 0.0561 | -0.022 | -7.149
-9 | -0.371 | 0.06345 | -0.019 | -5.843
-8.5 | -0.343 | 0.05425 | -0.02 | -6.331
-8 | -0.32 | 0.04517 | -0.026 | -7.094
-7.5 | -0.354 | 0.00931 | -0.043 | -38.059
-7 | -0.315 | 0.0098 | -0.043 | -32.131
-6.5 | -0.233 | 0.04342 | -0.021 | -5.357
-6 | -0.296 | 0.04131 | -0.021 | -7.169
-5.5 | -0.373 | 0.00842 | -0.046 | -44.327
-5 | -0.336 | 0.00797 | -0.047 | -42.115
-4.5 | -0.283 | 0.00758 | -0.048 | -37.367
-4 | -0.223 | 0.00684 | -0.049 | -32.63
-3.5 | -0.159 | 0.00658 | -0.05 | -24.119
-3 | -0.092 | 0.0066 | -0.051 | -13.916
-2.5 | -0.024 | 0.00637 | -0.052 | -3.697
-2 | 0.045 | 0.00627 | -0.053 | 7.25
-1.5 | 0.115 | 0.00611 | -0.053 | 18.812
-1 | 0.185 | 0.00465 | -0.054 | 39.813
-0.5 | 0.255 | 0.0047 | -0.055 | 54.227
0 | 0.327 | 0.00469 | -0.056 | 69.645
0.5 | 0.397 | 0.0048 | -0.057 | 82.684
1 | 0.467 | 0.0049 | -0.058 | 95.413
1.5 | 0.537 | 0.00495 | -0.059 | 108.549
2 | 0.608 | 0.00505 | -0.06 | 120.333
2.5 | 0.678 | 0.00511 | -0.061 | 132.588
3 | 0.745 | 0.00521 | -0.062 | 142.839
3.5 | 0.814 | 0.0058 | -0.063 | 140.184
4 | 0.882 | 0.00628 | -0.064 | 140.5
4.5 | 0.948 | 0.00861 | -0.065 | 110.09
5 | 1.012 | 0.00975 | -0.066 | 103.785
5.5 | 1.074 | 0.01054 | -0.067 | 101.88
6 | 1.119 | 0.01214 | -0.067 | 92.223
6.5 | 1.161 | 0.01301 | -0.067 | 89.191
7 | 1.195 | 0.01395 | -0.068 | 85.692
7.5 | 1.215 | 0.01495 | -0.068 | 81.302
8 | 1.207 | 0.01624 | -0.069 | 74.368
8.5 | 1.138 | 0.01803 | -0.07 | 63.134
9 | 0.756 | 0.0202 | -0.07 | 37.401
9.5 | 0.786 | 0.02165 | -0.071 | 36.295
10 | 0.806 | 0.02626 | -0.07 | 30.693
10.5 | 0.811 | 0.03517 | -0.068 | 23.073
11 | 0.743 | 0.08049 | -0.037 | 9.228
11.5 | 0.77 | 0.08346 | -0.037 | 9.227
12 | 0.802 | 0.08669 | -0.043 | 9.255
12.5 | 0.837 | 0.09016 | -0.048 | 9.281
13 | 0.86 | 0.10254 | -0.046 | 8.388
13.5 | 0.884 | 0.10348 | -0.045 | 8.546
14 | 0.915 | 0.10687 | -0.048 | 8.563
14.5 | 0.947 | 0.10924 | -0.051 | 8.672
15 | 0.982 | 0.11103 | -0.054 | 8.84
15.5 | 1.013 | 0.11533 | -0.056 | 8.78
16 | 1.036 | 0.12652 | -0.055 | 8.185
16.5 | 1.052 | 0.12557 | -0.051 | 8.38
17 | 1.084 | 0.12866 | -0.054 | 8.423
17.5 | 1.121 | 0.12856 | -0.058 | 8.718
18 | 1.161 | 0.1265 | -0.063 | 9.174
18.5 | 1.196 | 0.12734 | -0.065 | 9.395
19 | 1.22 | 0.13677 | -0.065 | 8.92
19.5 | 1.227 | 0.16687 | -0.06 | 7.352
20 | 1.246 | 0.15485 | -0.058 | 8.046

## 88. Re 6M Mach 0.50 (2)
BIGFOIL.COM POLAR EXPORT
GA 37-313
GA 37-313 |  |  |  | Cl Max: | 1.3989 | at alpha= | 10.5 | deg
XFOIL ncrit=9 |  |  |  | L/D Max: | 161.114 | at alpha= | 3 | deg
Re: | 6000000 |  |  | Cd Min: | 0.2629 | at alpha= | -20 | deg
Mach: | 0.5 |  |  | Cl=0 at alpha= | -2.3305 | deg
|  |  |  | @ Cl=0.1, Cd= | 0.0059171
|  |  |  | @ Cl=0.4, Cd= | 0.0042684
|  |  |  | @ Cl=0.6, Cd= | 0.004392
alpha (deg) | Cl | Cd | Cm | Cl/Cd
-20 | -0.7296 | 0.2629 | 0.0556 | -2.7752
-19.5 | -0.7076 | 0.25405 | 0.0502 | -2.7853
-19 | -0.6866 | 0.24429 | 0.0449 | -2.8106
-17.5 | -0.6199 | 0.22227 | 0.0309 | -2.789
-17 | -0.5962 | 0.21327 | 0.025 | -2.7955
-16.5 | -0.5757 | 0.20487 | 0.0202 | -2.8101
-15 | -0.5183 | 0.17766 | 0.0053 | -2.9174
-14.5 | -0.4934 | 0.17171 | 0.0011 | -2.8734
-14 | -0.4758 | 0.16273 | -0.0038 | -2.9239
-13.5 | -0.4601 | 0.15335 | -0.0089 | -3.0003
-13 | -0.4423 | 0.14516 | -0.0135 | -3.047
-12.5 | -0.428 | 0.13613 | -0.0185 | -3.1441
-12 | -0.4145 | 0.12728 | -0.0234 | -3.2566
-11.5 | -0.4064 | 0.11747 | -0.0287 | -3.4596
-11 | -0.3978 | 0.10827 | -0.0338 | -3.6741
-10 | -0.3904 | 0.08952 | -0.0447 | -4.361
-9.5 | -0.3878 | 0.08069 | -0.05 | -4.806
-9 | -0.3922 | 0.07096 | -0.0562 | -5.5271
-8.5 | -0.4033 | 0.05983 | -0.0642 | -6.7408
-8 | -0.429 | 0.04688 | -0.0761 | -9.151
-7.5 | -0.4665 | 0.03983 | -0.077 | -11.7123
-7 | -0.4893 | 0.03291 | -0.074 | -14.8678
-6.5 | -0.4935 | 0.02456 | -0.0706 | -20.0936
-6 | -0.4855 | 0.0148 | -0.0663 | -32.8041
-5.5 | -0.4386 | 0.01013 | -0.0628 | -43.2971
-4.5 | -0.306 | 0.00756 | -0.0591 | -40.4762
-4 | -0.2358 | 0.00701 | -0.0582 | -33.6377
-3.5 | -0.1648 | 0.00669 | -0.0579 | -24.6338
-3 | -0.0941 | 0.00642 | -0.0577 | -14.6573
-2.5 | -0.0238 | 0.00623 | -0.0578 | -3.8202
-2 | 0.0464 | 0.00604 | -0.0581 | 7.6821
-1.5 | 0.1162 | 0.00588 | -0.0585 | 19.7619
-1 | 0.1853 | 0.00567 | -0.059 | 32.6808
-0.5 | 0.2525 | 0.00496 | -0.0596 | 50.9073
0 | 0.3195 | 0.00437 | -0.0603 | 73.1121
0.5 | 0.3891 | 0.00427 | -0.061 | 91.1241
1 | 0.4589 | 0.00426 | -0.0617 | 107.723
1.5 | 0.5287 | 0.00432 | -0.0624 | 122.3843
2 | 0.5983 | 0.00439 | -0.0629 | 136.287
2.5 | 0.6681 | 0.00447 | -0.0635 | 149.4631
3 | 0.7379 | 0.00458 | -0.0639 | 161.1135
3.5 | 0.8029 | 0.00512 | -0.0636 | 156.8164
4 | 0.8583 | 0.00639 | -0.0619 | 134.3192
4.5 | 0.9178 | 0.00721 | -0.0605 | 127.2954
5 | 0.977 | 0.00796 | -0.0588 | 122.7387
5.5 | 1.0352 | 0.0087 | -0.0566 | 118.9885
6 | 1.0891 | 0.00955 | -0.0536 | 114.0419
6.5 | 1.1443 | 0.01021 | -0.0503 | 112.0764
7 | 1.1936 | 0.01093 | -0.046 | 109.204
7.5 | 1.2154 | 0.01181 | -0.0372 | 102.9128
8.5 | 1.2919 | 0.015 | -0.0279 | 86.1267
9 | 1.3273 | 0.01711 | -0.0233 | 77.5745
9.5 | 1.3606 | 0.01955 | -0.0188 | 69.5959
10 | 1.386 | 0.02266 | -0.014 | 61.165
10.5 | 1.3989 | 0.02671 | -0.0091 | 52.3736
11 | 1.3946 | 0.03214 | -0.0043 | 43.3914
11.5 | 1.375 | 0.03916 | -0.0006 | 35.1124
12 | 1.3477 | 0.04753 | 0.0013 | 28.3547
12.5 | 1.3181 | 0.05716 | 0.001 | 23.0598
13 | 1.2853 | 0.06831 | -0.002 | 18.8157
13.5 | 1.254 | 0.08057 | -0.0071 | 15.5641
14 | 1.2227 | 0.09421 | -0.0144 | 12.9785
14.5 | 1.1903 | 0.1093 | -0.0239 | 10.8902
15 | 1.1639 | 0.12453 | -0.0338 | 9.3463
15.5 | 1.1417 | 0.13966 | -0.0438 | 8.1749

## 89. Re 7M Mach 0.00 (1)
BIGFOIL.COM POLAR EXPORT
GA 37-313
GA 37-313 |  |  |  | Cl Max: | 1.411 | at alpha= | 12 | deg
JavaFoil+Calcfoil stall+Eppler ext transition |  |  |  | L/D Max: | 135.98 | at alpha= | 3 | deg
Re: | 7000000 |  |  | Cd Min: | 0.00437 | at alpha= | -0.5 | deg
Mach: | 0 |  |  | Cl=0 at alpha= | -2.3305 | deg
|  |  |  | @ Cl=0.1, Cd= | 0.00587
|  |  |  | @ Cl=0.4, Cd= | 0.0045008
|  |  |  | @ Cl=0.6, Cd= | 0.0046798
alpha (deg) | Cl | Cd | Cm | Cl/Cd
-15.5 | -0.577 | 0.1053 | -0.014 | -5.483
-15 | -0.589 | 0.10039 | -0.014 | -5.864
-14.5 | -0.599 | 0.09598 | -0.014 | -6.237
-14 | -0.607 | 0.09087 | -0.015 | -6.681
-13.5 | -0.614 | 0.08611 | -0.015 | -7.126
-13 | -0.618 | 0.08079 | -0.016 | -7.647
-12.5 | -0.62 | 0.07629 | -0.016 | -8.121
-12 | -0.621 | 0.06924 | -0.018 | -8.974
-11.5 | -0.62 | 0.06369 | -0.019 | -9.728
-11 | -0.615 | 0.05808 | -0.021 | -10.587
-10.5 | -0.711 | 0.01184 | -0.032 | -60.088
-10 | -0.709 | 0.00965 | -0.033 | -73.446
-9.5 | -0.687 | 0.00886 | -0.034 | -77.477
-9 | -0.66 | 0.00841 | -0.035 | -78.462
-8.5 | -0.629 | 0.00838 | -0.035 | -75.043
-8 | -0.593 | 0.00799 | -0.036 | -74.233
-7.5 | -0.554 | 0.00807 | -0.037 | -68.638
-7 | -0.511 | 0.00781 | -0.038 | -65.478
-6.5 | -0.465 | 0.00722 | -0.038 | -64.382
-6 | -0.416 | 0.00693 | -0.039 | -59.978
-5.5 | -0.364 | 0.00697 | -0.04 | -52.205
-5 | -0.31 | 0.00643 | -0.041 | -48.221
-4.5 | -0.255 | 0.00635 | -0.042 | -40.07
-4 | -0.197 | 0.00624 | -0.042 | -31.665
-3.5 | -0.139 | 0.00624 | -0.043 | -22.289
-3 | -0.08 | 0.00606 | -0.044 | -13.228
-2.5 | -0.02 | 0.00585 | -0.045 | -3.502
-2 | 0.039 | 0.00577 | -0.046 | 6.842
-1.5 | 0.1 | 0.00587 | -0.046 | 16.994
-1 | 0.16 | 0.00439 | -0.047 | 36.539
-0.5 | 0.221 | 0.00437 | -0.048 | 50.48
0 | 0.283 | 0.00442 | -0.049 | 63.975
0.5 | 0.344 | 0.00451 | -0.05 | 76.224
1 | 0.405 | 0.0045 | -0.05 | 89.983
1.5 | 0.465 | 0.00459 | -0.051 | 101.517
2 | 0.526 | 0.00462 | -0.052 | 113.783
2.5 | 0.587 | 0.00466 | -0.053 | 125.946
3 | 0.646 | 0.00475 | -0.054 | 135.98
3.5 | 0.706 | 0.0053 | -0.054 | 133.251
4 | 0.766 | 0.00582 | -0.055 | 131.544
4.5 | 0.825 | 0.00686 | -0.056 | 120.294
5 | 0.883 | 0.00763 | -0.057 | 115.619
5.5 | 0.94 | 0.00807 | -0.058 | 116.385
6 | 0.995 | 0.00835 | -0.058 | 119.274
6.5 | 1.05 | 0.00902 | -0.059 | 116.361
7 | 1.102 | 0.00971 | -0.06 | 113.508
7.5 | 1.152 | 0.01024 | -0.061 | 112.52
8 | 1.199 | 0.01051 | -0.062 | 114.113
8.5 | 1.243 | 0.01089 | -0.063 | 114.155
9 | 1.285 | 0.01159 | -0.063 | 110.814
9.5 | 1.322 | 0.01192 | -0.064 | 110.959
10 | 1.356 | 0.01245 | -0.065 | 108.968
10.5 | 1.386 | 0.01306 | -0.066 | 106.139
11 | 1.383 | 0.01482 | -0.065 | 93.323
11.5 | 1.399 | 0.01583 | -0.066 | 88.392
12 | 1.411 | 0.01702 | -0.066 | 82.914
12.5 | 1.41 | 0.01793 | -0.066 | 78.612
13 | 1.401 | 0.01913 | -0.067 | 73.26
13.5 | 1.387 | 0.02064 | -0.067 | 67.184
14 | 1.366 | 0.02238 | -0.068 | 61.013
14.5 | 1.34 | 0.02425 | -0.068 | 55.26
15 | 1.309 | 0.02662 | -0.069 | 49.163
15.5 | 1.275 | 0.02874 | -0.069 | 44.369
16 | 1.237 | 0.03168 | -0.069 | 39.031
16.5 | 1.194 | 0.03555 | -0.069 | 33.584
17 | 1.151 | 0.03896 | -0.069 | 29.551

## 90. Re 7M Mach 0.00 (2)
BIGFOIL.COM POLAR EXPORT
GA 37-313
GA 37-313 |  |  |  | Cl Max: | 1.7681 | at alpha= | 20 | deg
XFOIL ncrit=9 |  |  |  | L/D Max: | 142.651 | at alpha= | 3 | deg
Re: | 7000000 |  |  | Cd Min: | 0.05677 | at alpha= | 20 | deg
Mach: | 0 |  |  | Cl=0 at alpha= | -2.319 | deg
|  |  |  | @ Cl=0.1, Cd= | 0.0054626
|  |  |  | @ Cl=0.4, Cd= | 0.004033
|  |  |  | @ Cl=0.6, Cd= | 0.0042624
alpha (deg) | Cl | Cd | Cm | Cl/Cd
-20 | -1.4719 | 0.04789 | -0.063 | -30.735
-19.5 | -1.4847 | 0.04056 | -0.0666 | -36.605
-19 | -1.4912 | 0.0346 | -0.0688 | -43.0983
-18.5 | -1.4901 | 0.03012 | -0.0693 | -49.4721
-18 | -1.487 | 0.02646 | -0.0684 | -56.198
-17.5 | -1.4775 | 0.02386 | -0.0662 | -61.9237
-16 | -1.4282 | 0.0194 | -0.0546 | -73.6186
-15.5 | -1.3958 | 0.01826 | -0.052 | -76.4403
-15 | -1.3573 | 0.01722 | -0.0502 | -78.8211
-14.5 | -1.314 | 0.01642 | -0.049 | -80.0244
-14 | -1.2692 | 0.01561 | -0.0479 | -81.3069
-13.5 | -1.2224 | 0.01487 | -0.0471 | -82.2058
-13 | -1.1743 | 0.01416 | -0.0464 | -82.9308
-12.5 | -1.1274 | 0.01317 | -0.0456 | -85.6036
-12 | -1.0791 | 0.01224 | -0.0449 | -88.1618
-11 | -0.9764 | 0.01094 | -0.0442 | -89.2505
-10.5 | -0.9234 | 0.01043 | -0.044 | -88.5331
-10 | -0.8698 | 0.00994 | -0.0439 | -87.505
-9.5 | -0.8157 | 0.0095 | -0.0439 | -85.8632
-9 | -0.761 | 0.00909 | -0.044 | -83.7184
-8.5 | -0.7057 | 0.00871 | -0.0441 | -81.0218
-8 | -0.6501 | 0.00838 | -0.0443 | -77.5776
-7.5 | -0.5939 | 0.00807 | -0.0445 | -73.5936
-7 | -0.5383 | 0.00762 | -0.0446 | -70.643
-6.5 | -0.4818 | 0.00734 | -0.0449 | -65.6403
-6 | -0.4248 | 0.00709 | -0.0453 | -59.9154
-5.5 | -0.3676 | 0.00688 | -0.0457 | -53.4302
-5 | -0.3104 | 0.00663 | -0.046 | -46.8175
-4.5 | -0.2528 | 0.00641 | -0.0465 | -39.4384
-3.5 | -0.1372 | 0.00606 | -0.0474 | -22.6403
-3 | -0.0792 | 0.00593 | -0.0479 | -13.3558
-2.5 | -0.0211 | 0.00578 | -0.0485 | -3.6505
-2 | 0.0372 | 0.00564 | -0.049 | 6.5957
-1.5 | 0.0952 | 0.00549 | -0.0496 | 17.3406
-1 | 0.1529 | 0.00516 | -0.0501 | 29.6318
-0.5 | 0.2098 | 0.00465 | -0.0507 | 45.1183
0 | 0.2667 | 0.00417 | -0.0513 | 63.9568
0.5 | 0.3246 | 0.00403 | -0.052 | 80.5459
1 | 0.3827 | 0.00403 | -0.0526 | 94.9628
1.5 | 0.4408 | 0.00404 | -0.0532 | 109.1089
2 | 0.4986 | 0.0041 | -0.0538 | 121.6098
2.5 | 0.5564 | 0.00414 | -0.0544 | 134.3961
3 | 0.6134 | 0.0043 | -0.0549 | 142.6512
3.5 | 0.6669 | 0.00492 | -0.055 | 135.5488
4 | 0.7194 | 0.00564 | -0.0549 | 127.5532
4.5 | 0.7734 | 0.00611 | -0.055 | 126.5794
5 | 0.8264 | 0.00664 | -0.055 | 124.4578
5.5 | 0.8793 | 0.00714 | -0.055 | 123.1513
6 | 0.9328 | 0.00754 | -0.055 | 123.7135
6.5 | 0.985 | 0.00803 | -0.0548 | 122.665
7 | 1.0368 | 0.00847 | -0.0545 | 122.4085
7.5 | 1.0889 | 0.00885 | -0.0543 | 123.0395
8 | 1.14 | 0.00918 | -0.0539 | 124.183
8.5 | 1.1884 | 0.00958 | -0.053 | 124.0501
9 | 1.2396 | 0.01004 | -0.0528 | 123.4661
9.5 | 1.2875 | 0.01061 | -0.0521 | 121.3478
10 | 1.3349 | 0.01114 | -0.0512 | 119.8294
10.5 | 1.3788 | 0.01181 | -0.0499 | 116.7485
11 | 1.4223 | 0.01239 | -0.0484 | 114.7942
11.5 | 1.4625 | 0.01303 | -0.0465 | 112.241
12 | 1.4882 | 0.01377 | -0.0419 | 108.0755
12.5 | 1.5111 | 0.01474 | -0.0375 | 102.517
13 | 1.5348 | 0.01598 | -0.0339 | 96.0451
13.5 | 1.562 | 0.01724 | -0.0311 | 90.6032
14 | 1.5886 | 0.01866 | -0.0287 | 85.134
14.5 | 1.6133 | 0.02033 | -0.0263 | 79.3556
15 | 1.6362 | 0.02224 | -0.0241 | 73.5701
15.5 | 1.6557 | 0.02451 | -0.022 | 67.552
16 | 1.6743 | 0.02695 | -0.0201 | 62.1262
16.5 | 1.6943 | 0.02939 | -0.0186 | 57.6489
17 | 1.712 | 0.03211 | -0.0172 | 53.3167
17.5 | 1.7268 | 0.03524 | -0.016 | 49.0011
18 | 1.7387 | 0.0388 | -0.0151 | 44.8119
18.5 | 1.748 | 0.04279 | -0.0144 | 40.8507
19 | 1.753 | 0.04746 | -0.0141 | 36.9364
19.5 | 1.7616 | 0.05188 | -0.0142 | 33.9553
20 | 1.7681 | 0.05677 | -0.0146 | 31.145

## 91. Re 7M Mach 0.10 (1)
BIGFOIL.COM POLAR EXPORT
GA 37-313
GA 37-313 |  |  |  | Cl Max: | 1.404 | at alpha= | 12 | deg
JavaFoil+Calcfoil stall+Eppler ext transition |  |  |  | L/D Max: | 136.569 | at alpha= | 3 | deg
Re: | 7000000 |  |  | Cd Min: | 0.00435 | at alpha= | -1 | deg
Mach: | 0.1 |  |  | Cl=0 at alpha= | -2.3279 | deg
|  |  |  | @ Cl=0.1, Cd= | 0.00587
|  |  |  | @ Cl=0.4, Cd= | 0.0044569
|  |  |  | @ Cl=0.6, Cd= | 0.0046919
alpha (deg) | Cl | Cd | Cm | Cl/Cd
-15 | -0.555 | 0.10063 | -0.014 | -5.517
-14.5 | -0.568 | 0.0962 | -0.014 | -5.908
-14 | -0.58 | 0.09185 | -0.015 | -6.31
-13.5 | -0.589 | 0.08689 | -0.015 | -6.781
-13 | -0.597 | 0.08171 | -0.016 | -7.3
-12.5 | -0.602 | 0.07625 | -0.016 | -7.892
-12 | -0.604 | 0.07137 | -0.017 | -8.465
-11.5 | -0.602 | 0.06801 | -0.017 | -8.848
-11 | -0.6 | 0.06203 | -0.019 | -9.665
-10.5 | -0.663 | 0.02133 | -0.029 | -31.073
-10 | -0.701 | 0.00981 | -0.033 | -71.386
-9.5 | -0.682 | 0.00893 | -0.034 | -76.377
-9 | -0.657 | 0.00847 | -0.035 | -77.53
-8.5 | -0.627 | 0.00844 | -0.036 | -74.289
-8 | -0.593 | 0.00804 | -0.036 | -73.668
-7.5 | -0.554 | 0.00815 | -0.037 | -68.015
-7 | -0.512 | 0.00787 | -0.038 | -65.064
-6.5 | -0.466 | 0.00759 | -0.039 | -61.414
-6 | -0.417 | 0.00697 | -0.039 | -59.82
-5.5 | -0.365 | 0.00701 | -0.04 | -52.094
-5 | -0.311 | 0.00646 | -0.041 | -48.214
-4.5 | -0.256 | 0.00637 | -0.042 | -40.106
-4 | -0.198 | 0.00625 | -0.043 | -31.728
-3.5 | -0.14 | 0.00636 | -0.043 | -21.989
-3 | -0.08 | 0.00607 | -0.044 | -13.264
-2.5 | -0.021 | 0.00586 | -0.045 | -3.51
-2 | 0.04 | 0.00577 | -0.046 | 6.876
-1.5 | 0.1 | 0.00587 | -0.047 | 17.063
-1 | 0.161 | 0.00435 | -0.047 | 37.066
-0.5 | 0.222 | 0.00443 | -0.048 | 50.023
0 | 0.285 | 0.00438 | -0.049 | 64.927
0.5 | 0.346 | 0.00451 | -0.05 | 76.61
1 | 0.407 | 0.00445 | -0.051 | 91.306
1.5 | 0.468 | 0.00458 | -0.051 | 102.033
2 | 0.529 | 0.00463 | -0.052 | 114.204
2.5 | 0.59 | 0.00468 | -0.053 | 126.162
3 | 0.649 | 0.00475 | -0.054 | 136.569
3.5 | 0.71 | 0.00527 | -0.055 | 134.533
4 | 0.769 | 0.00585 | -0.055 | 131.551
4.5 | 0.829 | 0.00687 | -0.056 | 120.632
5 | 0.887 | 0.00769 | -0.057 | 115.305
5.5 | 0.944 | 0.0081 | -0.058 | 116.551
6 | 1 | 0.00831 | -0.059 | 120.276
6.5 | 1.055 | 0.00907 | -0.06 | 116.268
7 | 1.107 | 0.00978 | -0.06 | 113.216
7.5 | 1.156 | 0.01033 | -0.061 | 111.89
8 | 1.203 | 0.0106 | -0.062 | 113.546
8.5 | 1.247 | 0.01097 | -0.063 | 113.69
9 | 1.288 | 0.01169 | -0.064 | 110.154
9.5 | 1.325 | 0.01203 | -0.064 | 110.148
10 | 1.358 | 0.01259 | -0.065 | 107.85
10.5 | 1.37 | 0.01396 | -0.065 | 98.101
11 | 1.38 | 0.01506 | -0.065 | 91.612
11.5 | 1.394 | 0.01612 | -0.066 | 86.491
12 | 1.404 | 0.01736 | -0.066 | 80.846
12.5 | 1.399 | 0.01838 | -0.067 | 76.131
13 | 1.387 | 0.0197 | -0.067 | 70.403
13.5 | 1.368 | 0.02117 | -0.068 | 64.621
14 | 1.342 | 0.02332 | -0.068 | 57.523
14.5 | 1.312 | 0.0251 | -0.068 | 52.253
15 | 1.276 | 0.02743 | -0.069 | 46.505
15.5 | 1.235 | 0.03016 | -0.069 | 40.952
16 | 1.19 | 0.03342 | -0.069 | 35.618
16.5 | 1.142 | 0.03777 | -0.069 | 30.227
17 | 1.089 | 0.04372 | -0.069 | 24.906

## 92. Re 7M Mach 0.10 (2)
BIGFOIL.COM POLAR EXPORT
GA 37-313
GA 37-313 |  |  |  | Cl Max: | 1.7576 | at alpha= | 20 | deg
XFOIL ncrit=9 |  |  |  | L/D Max: | 143.225 | at alpha= | 3 | deg
Re: | 7000000 |  |  | Cd Min: | 0.06085 | at alpha= | 20 | deg
Mach: | 0.1 |  |  | Cl=0 at alpha= | -2.3191 | deg
|  |  |  | @ Cl=0.1, Cd= | 0.0054761
|  |  |  | @ Cl=0.4, Cd= | 0.0040326
|  |  |  | @ Cl=0.6, Cd= | 0.0042618
alpha (deg) | Cl | Cd | Cm | Cl/Cd
-19.5 | -1.3613 | 0.05996 | -0.0577 | -22.7035
-19 | -1.4071 | 0.04726 | -0.0657 | -29.7736
-18.5 | -1.424 | 0.03925 | -0.0699 | -36.2803
-18 | -1.4363 | 0.03276 | -0.072 | -43.8431
-17.5 | -1.4371 | 0.02837 | -0.0718 | -50.6556
-17 | -1.4318 | 0.02517 | -0.07 | -56.8852
-16.5 | -1.423 | 0.0228 | -0.0667 | -62.4123
-16 | -1.4105 | 0.02123 | -0.0622 | -66.439
-15.5 | -1.3941 | 0.0198 | -0.0571 | -70.4091
-15 | -1.3606 | 0.01849 | -0.0545 | -73.5857
-14.5 | -1.3206 | 0.01741 | -0.0526 | -75.853
-14 | -1.2774 | 0.01642 | -0.051 | -77.7954
-13.5 | -1.2314 | 0.01553 | -0.0498 | -79.2917
-13 | -1.1836 | 0.0147 | -0.0488 | -80.517
-12.5 | -1.1337 | 0.01401 | -0.048 | -80.9208
-12 | -1.0859 | 0.01293 | -0.047 | -83.983
-11.5 | -1.0367 | 0.01193 | -0.0462 | -86.8986
-11 | -0.9845 | 0.01124 | -0.0457 | -87.589
-10.5 | -0.9311 | 0.01067 | -0.0454 | -87.2634
-10 | -0.877 | 0.01014 | -0.0451 | -86.4892
-9.5 | -0.8223 | 0.00967 | -0.045 | -85.0362
-9 | -0.7671 | 0.00922 | -0.0449 | -83.1996
-8.5 | -0.7113 | 0.00882 | -0.0449 | -80.6463
-8 | -0.6552 | 0.00845 | -0.045 | -77.5385
-7.5 | -0.5985 | 0.00813 | -0.0451 | -73.6162
-7 | -0.5423 | 0.00768 | -0.0452 | -70.612
-6.5 | -0.4853 | 0.00738 | -0.0454 | -65.7588
-6 | -0.4279 | 0.00712 | -0.0457 | -60.0983
-5.5 | -0.3702 | 0.0069 | -0.0461 | -53.6522
-5 | -0.3125 | 0.00665 | -0.0464 | -46.9925
-4.5 | -0.2545 | 0.00643 | -0.0468 | -39.5801
-4 | -0.1963 | 0.00628 | -0.0473 | -31.258
-3.5 | -0.138 | 0.00607 | -0.0477 | -22.7348
-3 | -0.0796 | 0.00595 | -0.0482 | -13.3782
-2.5 | -0.0212 | 0.00579 | -0.0487 | -3.6615
-2 | 0.0374 | 0.00565 | -0.0493 | 6.6195
-1.5 | 0.0958 | 0.0055 | -0.0498 | 17.4182
-1 | 0.1539 | 0.00517 | -0.0504 | 29.7679
-0.5 | 0.2111 | 0.00466 | -0.051 | 45.3004
0 | 0.2684 | 0.00418 | -0.0516 | 64.2105
0.5 | 0.3266 | 0.00403 | -0.0522 | 81.0422
1 | 0.3851 | 0.00403 | -0.0529 | 95.5583
1.5 | 0.4435 | 0.00404 | -0.0535 | 109.7772
2 | 0.5017 | 0.0041 | -0.0541 | 122.3659
2.5 | 0.5599 | 0.00415 | -0.0547 | 134.9157
3 | 0.6173 | 0.00431 | -0.0552 | 143.2251
3.5 | 0.6711 | 0.00493 | -0.0552 | 136.1258
4 | 0.7238 | 0.00567 | -0.0552 | 127.6543
4.5 | 0.778 | 0.00615 | -0.0553 | 126.5041
5 | 0.8315 | 0.00667 | -0.0552 | 124.6627
5.5 | 0.8846 | 0.00718 | -0.0551 | 123.2033
6 | 0.9384 | 0.00759 | -0.0551 | 123.6364
6.5 | 0.9908 | 0.00809 | -0.0548 | 122.4722
7 | 1.0432 | 0.00852 | -0.0545 | 122.4413
7.5 | 1.0954 | 0.00891 | -0.0542 | 122.9405
8 | 1.1467 | 0.00926 | -0.0537 | 123.8337
8.5 | 1.1952 | 0.00966 | -0.0527 | 123.7267
9 | 1.2466 | 0.01015 | -0.0524 | 122.8177
9.5 | 1.2949 | 0.01072 | -0.0515 | 120.7929
10 | 1.3419 | 0.01129 | -0.0505 | 118.8574
10.5 | 1.3856 | 0.01197 | -0.0489 | 115.7561
11 | 1.4285 | 0.01257 | -0.0472 | 113.6436
11.5 | 1.4647 | 0.01324 | -0.0444 | 110.6269
12 | 1.4868 | 0.01409 | -0.0392 | 105.5216
12.5 | 1.5109 | 0.01519 | -0.0351 | 99.4668
13 | 1.5365 | 0.01648 | -0.0318 | 93.2342
13.5 | 1.5638 | 0.01785 | -0.0291 | 87.6078
14 | 1.5901 | 0.01942 | -0.0266 | 81.8795
14.5 | 1.6141 | 0.02126 | -0.0242 | 75.9219
15 | 1.6357 | 0.02338 | -0.022 | 69.9615
15.5 | 1.6544 | 0.02584 | -0.0198 | 64.0248
16 | 1.6751 | 0.02826 | -0.0181 | 59.2746
16.5 | 1.6933 | 0.03097 | -0.0165 | 54.6755
17 | 1.7102 | 0.03393 | -0.0152 | 50.4038
17.5 | 1.7225 | 0.03747 | -0.014 | 45.9701
18 | 1.7318 | 0.04149 | -0.0131 | 41.7402
18.5 | 1.7385 | 0.04599 | -0.0126 | 37.8017
19 | 1.7467 | 0.05053 | -0.0125 | 34.5676
19.5 | 1.7551 | 0.05523 | -0.0128 | 31.778
20 | 1.7576 | 0.06085 | -0.0135 | 28.8841

## 93. Re 7M Mach 0.25 (1)
BIGFOIL.COM POLAR EXPORT
GA 37-313
GA 37-313 |  |  |  | Cl Max: | 1.351 | at alpha= | 11 | deg
JavaFoil+Calcfoil stall+Eppler ext transition |  |  |  | L/D Max: | 139.935 | at alpha= | 3 | deg
Re: | 7000000 |  |  | Cd Min: | 0.00437 | at alpha= | -1 | deg
Mach: | 0.25 |  |  | Cl=0 at alpha= | -2.3306 | deg
|  |  |  | @ Cl=0.1, Cd= | 0.0058981
|  |  |  | @ Cl=0.4, Cd= | 0.0045071
|  |  |  | @ Cl=0.6, Cd= | 0.0047486
alpha (deg) | Cl | Cd | Cm | Cl/Cd
-14 | -0.327 | 0.09395 | -0.015 | -3.482
-13.5 | -0.369 | 0.08997 | -0.015 | -4.103
-13 | -0.407 | 0.08391 | -0.016 | -4.852
-12.5 | -0.44 | 0.07958 | -0.016 | -5.531
-12 | -0.468 | 0.07578 | -0.016 | -6.177
-11.5 | -0.49 | 0.07185 | -0.016 | -6.823
-11 | -0.507 | 0.06759 | -0.017 | -7.502
-10.5 | -0.519 | 0.06265 | -0.018 | -8.279
-10 | -0.523 | 0.05864 | -0.019 | -8.92
-9.5 | -0.524 | 0.05285 | -0.021 | -9.914
-9 | -0.617 | 0.01017 | -0.035 | -60.705
-8.5 | -0.608 | 0.00898 | -0.037 | -67.66
-8 | -0.583 | 0.00841 | -0.037 | -69.304
-7.5 | -0.551 | 0.00854 | -0.038 | -64.505
-7 | -0.513 | 0.00813 | -0.039 | -63.116
-6.5 | -0.47 | 0.00781 | -0.04 | -60.216
-6 | -0.423 | 0.00754 | -0.04 | -56.095
-5.5 | -0.372 | 0.00726 | -0.041 | -51.25
-5 | -0.318 | 0.00662 | -0.042 | -48.074
-4.5 | -0.262 | 0.00641 | -0.043 | -40.839
-4 | -0.203 | 0.00628 | -0.044 | -32.352
-3.5 | -0.143 | 0.00641 | -0.045 | -22.39
-3 | -0.083 | 0.0061 | -0.045 | -13.553
-2.5 | -0.021 | 0.00598 | -0.046 | -3.533
-2 | 0.041 | 0.00586 | -0.047 | 6.961
-1.5 | 0.103 | 0.0059 | -0.048 | 17.456
-1 | 0.166 | 0.00437 | -0.049 | 37.867
-0.5 | 0.228 | 0.00443 | -0.049 | 51.468
0 | 0.292 | 0.00441 | -0.05 | 66.328
0.5 | 0.355 | 0.00455 | -0.051 | 78.102
1 | 0.418 | 0.00449 | -0.052 | 93.105
1.5 | 0.481 | 0.00462 | -0.053 | 103.996
2 | 0.543 | 0.00464 | -0.054 | 117.03
2.5 | 0.606 | 0.00476 | -0.054 | 127.37
3 | 0.667 | 0.00477 | -0.055 | 139.935
3.5 | 0.729 | 0.00538 | -0.056 | 135.483
4 | 0.79 | 0.00592 | -0.057 | 133.472
4.5 | 0.851 | 0.00708 | -0.058 | 120.184
5 | 0.911 | 0.00826 | -0.059 | 110.277
5.5 | 0.969 | 0.00841 | -0.06 | 115.217
6 | 1.026 | 0.00867 | -0.06 | 118.279
6.5 | 1.081 | 0.00944 | -0.061 | 114.439
7 | 1.132 | 0.01018 | -0.062 | 111.224
7.5 | 1.181 | 0.01077 | -0.063 | 109.635
8 | 1.226 | 0.01113 | -0.064 | 110.207
8.5 | 1.267 | 0.01182 | -0.065 | 107.201
9 | 1.304 | 0.01215 | -0.065 | 107.335
9.5 | 1.335 | 0.01279 | -0.066 | 104.334
10 | 1.331 | 0.01472 | -0.065 | 90.443
10.5 | 1.345 | 0.01549 | -0.066 | 86.831
11 | 1.351 | 0.01667 | -0.067 | 81.027
11.5 | 1.35 | 0.01801 | -0.067 | 74.949
12 | 1.341 | 0.01956 | -0.068 | 68.573
12.5 | 1.309 | 0.02132 | -0.068 | 61.373
13 | 1.264 | 0.02335 | -0.068 | 54.134
13.5 | 1.208 | 0.02573 | -0.069 | 46.94
14 | 1.14 | 0.02903 | -0.069 | 39.268
14.5 | 1.061 | 0.03351 | -0.069 | 31.65
15 | 0.963 | 0.04359 | -0.067 | 22.086
15.5 | 0.794 | 0.10155 | -0.05 | 7.817
16 | 0.704 | 0.11792 | -0.045 | 5.973

## 94. Re 7M Mach 0.25 (2)
BIGFOIL.COM POLAR EXPORT
GA 37-313
GA 37-313 |  |  |  | Cl Max: | 1.6938 | at alpha= | 18 | deg
XFOIL ncrit=9 |  |  |  | L/D Max: | 146.874 | at alpha= | 3 | deg
Re: | 7000000 |  |  | Cd Min: | 0.23584 | at alpha= | -20 | deg
Mach: | 0.25 |  |  | Cl=0 at alpha= | -2.321 | deg
|  |  |  | @ Cl=0.1, Cd= | 0.0055365
|  |  |  | @ Cl=0.4, Cd= | 0.0040407
|  |  |  | @ Cl=0.6, Cd= | 0.0042519
alpha (deg) | Cl | Cd | Cm | Cl/Cd
-20 | -0.6768 | 0.23584 | 0.0434 | -2.8697
-19 | -0.6436 | 0.22088 | 0.0342 | -2.9138
-18.5 | -0.6263 | 0.21389 | 0.0298 | -2.9281
-17 | -0.5825 | 0.19342 | 0.0195 | -3.0116
-16.5 | -0.5603 | 0.1824 | 0.011 | -3.0718
-16 | -0.558 | 0.17046 | 0.0055 | -3.2735
-15.5 | -0.5439 | 0.16285 | 0.0012 | -3.3399
-15 | -0.524 | 0.15724 | -0.0024 | -3.3325
-14.5 | -0.9333 | 0.0579 | -0.0651 | -16.1192
-14 | -0.9797 | 0.04511 | -0.0742 | -21.718
-13.5 | -1.0217 | 0.03598 | -0.0779 | -28.3963
-13 | -1.0686 | 0.02924 | -0.0749 | -36.5458
-12.5 | -1.1021 | 0.02434 | -0.0667 | -45.2794
-12 | -1.0911 | 0.02008 | -0.0622 | -54.3376
-11.5 | -1.0563 | 0.01736 | -0.0591 | -60.8468
-11 | -1.0114 | 0.01543 | -0.0568 | -65.5476
-10.5 | -0.9681 | 0.01302 | -0.0543 | -74.3548
-10 | -0.9144 | 0.01183 | -0.0528 | -77.295
-9.5 | -0.8575 | 0.01103 | -0.0517 | -77.7425
-9 | -0.8 | 0.01029 | -0.0507 | -77.7454
-8.5 | -0.7418 | 0.00966 | -0.05 | -76.7909
-8 | -0.6831 | 0.00907 | -0.0494 | -75.3142
-7.5 | -0.6239 | 0.00858 | -0.049 | -72.7156
-7 | -0.5642 | 0.00817 | -0.0487 | -69.0575
-6 | -0.445 | 0.00732 | -0.0484 | -60.7923
-5 | -0.3243 | 0.00681 | -0.0486 | -47.6211
-4.5 | -0.2641 | 0.00654 | -0.0488 | -40.3823
-4 | -0.2035 | 0.00633 | -0.0491 | -32.1485
-3.5 | -0.1429 | 0.00615 | -0.0495 | -23.2358
-3 | -0.0823 | 0.00599 | -0.0499 | -13.7396
-2.5 | -0.0217 | 0.00582 | -0.0504 | -3.7285
-2 | 0.0389 | 0.00569 | -0.0509 | 6.8366
-1.5 | 0.0995 | 0.00554 | -0.0514 | 17.9603
-0.5 | 0.2186 | 0.00471 | -0.0526 | 46.4119
0 | 0.2778 | 0.00419 | -0.0532 | 66.3007
0.5 | 0.338 | 0.00405 | -0.0539 | 83.4568
1 | 0.3985 | 0.00404 | -0.0545 | 98.6386
1.5 | 0.459 | 0.00407 | -0.0551 | 112.7764
2 | 0.5192 | 0.00415 | -0.0557 | 125.1084
2.5 | 0.5794 | 0.0042 | -0.0563 | 137.9524
3 | 0.6389 | 0.00435 | -0.0568 | 146.8736
3.5 | 0.6944 | 0.00501 | -0.0568 | 138.6028
4 | 0.7483 | 0.0058 | -0.0565 | 129.0172
4.5 | 0.8041 | 0.00632 | -0.0564 | 127.231
5 | 0.859 | 0.00688 | -0.0562 | 124.8547
5.5 | 0.9138 | 0.00742 | -0.0559 | 123.1536
6 | 0.9689 | 0.00788 | -0.0555 | 122.9569
6.5 | 1.0229 | 0.00841 | -0.0549 | 121.629
7 | 1.0774 | 0.00884 | -0.0543 | 121.8778
7.5 | 1.1313 | 0.00925 | -0.0536 | 122.3027
8 | 1.183 | 0.00971 | -0.0524 | 121.8332
8.5 | 1.2304 | 0.01019 | -0.0504 | 120.7458
9 | 1.2834 | 0.01078 | -0.0496 | 119.0538
9.5 | 1.3314 | 0.01141 | -0.0478 | 116.6871
10 | 1.3746 | 0.01217 | -0.0453 | 112.9499
10.5 | 1.41 | 0.01287 | -0.0412 | 109.5571
11 | 1.435 | 0.0138 | -0.0359 | 103.9855
11.5 | 1.4624 | 0.01502 | -0.0316 | 97.3635
12 | 1.4883 | 0.01657 | -0.0277 | 89.8189
12.5 | 1.5171 | 0.01818 | -0.0246 | 83.4488
13 | 1.5455 | 0.01999 | -0.0217 | 77.3137
13.5 | 1.5717 | 0.02207 | -0.0189 | 71.2143
14 | 1.593 | 0.02461 | -0.0162 | 64.7298
14.5 | 1.613 | 0.02738 | -0.0137 | 58.9116
15 | 1.6346 | 0.03018 | -0.0116 | 54.1617
15.5 | 1.6514 | 0.03353 | -0.0096 | 49.2514
16 | 1.6666 | 0.0372 | -0.008 | 44.8011
16.5 | 1.673 | 0.04192 | -0.0066 | 39.9094
17 | 1.6853 | 0.04632 | -0.0057 | 36.3839
17.5 | 1.691 | 0.05165 | -0.0054 | 32.7396
18 | 1.6938 | 0.05754 | -0.0056 | 29.4369
18.5 | 1.6928 | 0.06422 | -0.0065 | 26.3594
19 | 1.6848 | 0.07214 | -0.0083 | 23.3546
19.5 | 1.6731 | 0.08095 | -0.0111 | 20.6683
20 | 1.6555 | 0.0911 | -0.015 | 18.1723

## 95. Re 7M Mach 0.50 (1)
BIGFOIL.COM POLAR EXPORT
GA 37-313
GA 37-313 |  |  |  | Cl Max: | 1.253 | at alpha= | 20 | deg
JavaFoil+Calcfoil stall+Eppler ext transition |  |  |  | L/D Max: | 145.811 | at alpha= | 3 | deg
Re: | 7000000 |  |  | Cd Min: | 0.00454 | at alpha= | -1 | deg
Mach: | 0.5 |  |  | Cl=0 at alpha= | -2.3261 | deg
|  |  |  | @ Cl=0.1, Cd= | 0.0060021
|  |  |  | @ Cl=0.4, Cd= | 0.0047321
|  |  |  | @ Cl=0.6, Cd= | 0.0049232
alpha (deg) | Cl | Cd | Cm | Cl/Cd
-20 | -0.972 | 0.15407 | -0.014 | -6.308
-19.5 | -0.945 | 0.14853 | -0.014 | -6.364
-19 | -0.919 | 0.14535 | -0.015 | -6.321
-18.5 | -0.895 | 0.146 | -0.016 | -6.128
-18 | -0.868 | 0.13749 | -0.016 | -6.315
-17.5 | -0.84 | 0.13297 | -0.016 | -6.319
-17 | -0.812 | 0.12669 | -0.016 | -6.413
-16.5 | -0.785 | 0.1237 | -0.016 | -6.344
-16 | -0.756 | 0.11948 | -0.016 | -6.326
-15.5 | -0.728 | 0.11692 | -0.016 | -6.228
-15 | -0.701 | 0.111 | -0.017 | -6.316
-14.5 | -0.674 | 0.10656 | -0.017 | -6.323
-14 | -0.647 | 0.10306 | -0.017 | -6.275
-13.5 | -0.62 | 0.09792 | -0.018 | -6.327
-13 | -0.593 | 0.09672 | -0.018 | -6.127
-12.5 | -0.565 | 0.08964 | -0.019 | -6.304
-12 | -0.537 | 0.08351 | -0.019 | -6.435
-11.5 | -0.51 | 0.0755 | -0.019 | -6.76
-11 | -0.483 | 0.06871 | -0.02 | -7.033
-10.5 | -0.456 | 0.06375 | -0.021 | -7.154
-10 | -0.429 | 0.05924 | -0.022 | -7.249
-9.5 | -0.404 | 0.05311 | -0.024 | -7.611
-9 | -0.371 | 0.06224 | -0.019 | -5.957
-8.5 | -0.343 | 0.05369 | -0.02 | -6.398
-8 | -0.379 | 0.0112 | -0.041 | -33.792
-7.5 | -0.354 | 0.00872 | -0.043 | -40.641
-7 | -0.32 | 0.00888 | -0.043 | -36.029
-6.5 | -0.233 | 0.04316 | -0.021 | -5.391
-6 | -0.296 | 0.04068 | -0.022 | -7.284
-5.5 | -0.373 | 0.00827 | -0.046 | -45.14
-5 | -0.336 | 0.00778 | -0.047 | -43.145
-4.5 | -0.283 | 0.00741 | -0.048 | -38.247
-4 | -0.223 | 0.00668 | -0.049 | -33.432
-3.5 | -0.159 | 0.00654 | -0.05 | -24.298
-3 | -0.092 | 0.00644 | -0.051 | -14.266
-2.5 | -0.024 | 0.00621 | -0.052 | -3.795
-2 | 0.045 | 0.00612 | -0.053 | 7.431
-1.5 | 0.115 | 0.00597 | -0.053 | 19.247
-1 | 0.185 | 0.00454 | -0.054 | 40.728
-0.5 | 0.255 | 0.00457 | -0.055 | 55.672
0 | 0.327 | 0.00463 | -0.056 | 70.671
0.5 | 0.397 | 0.00473 | -0.057 | 83.981
1 | 0.467 | 0.00478 | -0.058 | 97.742
1.5 | 0.537 | 0.00487 | -0.059 | 110.291
2 | 0.608 | 0.00493 | -0.06 | 123.294
2.5 | 0.678 | 0.00494 | -0.061 | 137.266
3 | 0.745 | 0.00511 | -0.062 | 145.811
3.5 | 0.814 | 0.00594 | -0.063 | 136.892
4 | 0.882 | 0.00698 | -0.064 | 126.365
4.5 | 0.948 | 0.00862 | -0.065 | 109.99
5 | 1.012 | 0.00973 | -0.066 | 104.007
5.5 | 1.074 | 0.01036 | -0.067 | 103.595
6 | 1.131 | 0.01146 | -0.067 | 98.667
6.5 | 1.166 | 0.01261 | -0.067 | 92.464
7 | 1.197 | 0.01357 | -0.068 | 88.257
7.5 | 1.217 | 0.01465 | -0.068 | 83.103
8 | 1.21 | 0.01577 | -0.069 | 76.7
8.5 | 1.14 | 0.0175 | -0.07 | 65.146
9 | 0.757 | 0.01947 | -0.07 | 38.862
9.5 | 0.787 | 0.02079 | -0.071 | 37.851
10 | 0.809 | 0.02526 | -0.07 | 32.037
10.5 | 0.829 | 0.02941 | -0.07 | 28.195
11 | 0.752 | 0.07093 | -0.046 | 10.602
11.5 | 0.774 | 0.07966 | -0.042 | 9.72
12 | 0.806 | 0.08409 | -0.046 | 9.587
12.5 | 0.84 | 0.08745 | -0.05 | 9.602
13 | 0.86 | 0.10184 | -0.046 | 8.448
13.5 | 0.885 | 0.10201 | -0.045 | 8.677
14 | 0.916 | 0.10439 | -0.048 | 8.779
14.5 | 0.95 | 0.10611 | -0.052 | 8.95
15 | 0.986 | 0.10704 | -0.056 | 9.212
15.5 | 1.016 | 0.11175 | -0.057 | 9.088
16 | 1.037 | 0.12461 | -0.056 | 8.325
16.5 | 1.053 | 0.12467 | -0.052 | 8.446
17 | 1.086 | 0.12579 | -0.055 | 8.633
17.5 | 1.127 | 0.12259 | -0.06 | 9.194
18 | 1.173 | 0.11649 | -0.066 | 10.073
18.5 | 1.208 | 0.11773 | -0.068 | 10.263
19 | 1.226 | 0.13199 | -0.066 | 9.285
19.5 | 1.228 | 0.16369 | -0.06 | 7.501
20 | 1.253 | 0.15171 | -0.06 | 8.256

## 96. Re 7M Mach 0.50 (2)
BIGFOIL.COM POLAR EXPORT
GA 37-313
GA 37-313 |  |  |  | Cl Max: | 1.4138 | at alpha= | 10.5 | deg
XFOIL ncrit=9 |  |  |  | L/D Max: | 162.242 | at alpha= | 3 | deg
Re: | 7000000 |  |  | Cd Min: | 0.26228 | at alpha= | -20 | deg
Mach: | 0.5 |  |  | Cl=0 at alpha= | -2.3291 | deg
|  |  |  | @ Cl=0.1, Cd= | 0.0057699
|  |  |  | @ Cl=0.4, Cd= | 0.0041671
|  |  |  | @ Cl=0.6, Cd= | 0.0043217
alpha (deg) | Cl | Cd | Cm | Cl/Cd
-20 | -0.7296 | 0.26228 | 0.0553 | -2.7818
-19.5 | -0.7073 | 0.25376 | 0.05 | -2.7873
-19 | -0.6851 | 0.24513 | 0.0448 | -2.7948
-18.5 | -0.6632 | 0.23658 | 0.0396 | -2.8033
-17.5 | -0.6179 | 0.22121 | 0.0297 | -2.7933
-17 | -0.5982 | 0.21244 | 0.025 | -2.8159
-16.5 | -0.5771 | 0.20418 | 0.0201 | -2.8264
-16 | -0.5568 | 0.19551 | 0.0152 | -2.8479
-15.5 | -0.5359 | 0.18723 | 0.0103 | -2.8623
-15 | -0.5177 | 0.17773 | 0.0052 | -2.9128
-14.5 | -0.499 | 0.16916 | 0.0003 | -2.9499
-14 | -0.4816 | 0.16038 | -0.0046 | -3.0029
-13.5 | -0.4646 | 0.15166 | -0.0096 | -3.0634
-13 | -0.4456 | 0.14392 | -0.0141 | -3.0962
-12.5 | -0.4316 | 0.13491 | -0.0191 | -3.1992
-12 | -0.4166 | 0.12655 | -0.0239 | -3.292
-11.5 | -0.408 | 0.1169 | -0.0292 | -3.4902
-10.5 | -0.3919 | 0.0988 | -0.0393 | -3.9666
-10 | -0.3915 | 0.08911 | -0.045 | -4.3934
-9.5 | -0.3974 | 0.07876 | -0.0515 | -5.0457
-9 | -0.4061 | 0.06844 | -0.0581 | -5.9337
-8.5 | -0.4149 | 0.05671 | -0.0675 | -7.3162
-8 | -0.4437 | 0.04516 | -0.0776 | -9.8251
-7.5 | -0.4831 | 0.03882 | -0.0764 | -12.4446
-7 | -0.5005 | 0.03163 | -0.0738 | -15.8236
-6.5 | -0.5 | 0.02364 | -0.0704 | -21.1506
-6 | -0.4902 | 0.014 | -0.066 | -35.0143
-5.5 | -0.4439 | 0.00936 | -0.0624 | -47.4252
-5 | -0.3779 | 0.00795 | -0.0602 | -47.5346
-4.5 | -0.3075 | 0.00726 | -0.0589 | -42.3554
-4 | -0.2365 | 0.00682 | -0.0582 | -34.6774
-3.5 | -0.1653 | 0.00648 | -0.0578 | -25.5093
-3 | -0.0945 | 0.00626 | -0.0577 | -15.0958
-2.5 | -0.024 | 0.00605 | -0.0578 | -3.9669
-2 | 0.0462 | 0.00587 | -0.0581 | 7.8705
-1.5 | 0.1161 | 0.00574 | -0.0586 | 20.2265
-1 | 0.1857 | 0.00553 | -0.0591 | 33.5805
-0.5 | 0.2534 | 0.00497 | -0.0597 | 50.9859
0 | 0.3202 | 0.0043 | -0.0603 | 74.4651
0.5 | 0.3897 | 0.00417 | -0.0611 | 93.4532
1 | 0.4595 | 0.00415 | -0.0618 | 110.7229
1.5 | 0.5292 | 0.00423 | -0.0624 | 125.1064
2 | 0.5988 | 0.00432 | -0.063 | 138.6111
2.5 | 0.6685 | 0.00442 | -0.0635 | 151.2443
3 | 0.7382 | 0.00455 | -0.0639 | 162.2418
3.5 | 0.8002 | 0.00535 | -0.0633 | 149.5701
4 | 0.8571 | 0.00648 | -0.0618 | 132.2685
4.5 | 0.9187 | 0.00716 | -0.0607 | 128.3101
5.5 | 1.0374 | 0.00859 | -0.0569 | 120.7683
6 | 1.0939 | 0.00933 | -0.0542 | 117.2454
6.5 | 1.1508 | 0.00996 | -0.0512 | 115.5422
7 | 1.2036 | 0.01064 | -0.0474 | 113.1203
7.5 | 1.2331 | 0.01149 | -0.0396 | 107.3194
8.5 | 1.3039 | 0.01434 | -0.0287 | 90.9275
9 | 1.341 | 0.01631 | -0.024 | 82.2195
9.5 | 1.3751 | 0.01867 | -0.0193 | 73.6529
10 | 1.4009 | 0.02171 | -0.0144 | 64.5279
10.5 | 1.4138 | 0.02574 | -0.0093 | 54.9262
11 | 1.4081 | 0.03119 | -0.0043 | 45.1459
11.5 | 1.3874 | 0.03817 | -0.0004 | 36.3479
12 | 1.3594 | 0.04646 | 0.0018 | 29.2596
12.5 | 1.3301 | 0.05593 | 0.0017 | 23.7815
13 | 1.2968 | 0.06697 | -0.001 | 19.3639
13.5 | 1.2629 | 0.07939 | -0.0061 | 15.9075
14 | 1.2276 | 0.09342 | -0.0137 | 13.1407
14.5 | 1.1964 | 0.10827 | -0.0229 | 11.0502
15 | 1.1705 | 0.12337 | -0.0328 | 9.4877
15.5 | 1.1491 | 0.13835 | -0.0427 | 8.3057

## 97. Re 8M Mach 0.00 (1)
BIGFOIL.COM POLAR EXPORT
GA 37-313
GA 37-313 |  |  |  | Cl Max: | 1.413 | at alpha= | 12 | deg
JavaFoil+Calcfoil stall+Eppler ext transition |  |  |  | L/D Max: | 131.239 | at alpha= | 3.5 | deg
Re: | 8000000 |  |  | Cd Min: | 0.00429 | at alpha= | -1 | deg
Mach: | 0 |  |  | Cl=0 at alpha= | -2.3305 | deg
|  |  |  | @ Cl=0.1, Cd= | 0.00573
|  |  |  | @ Cl=0.4, Cd= | 0.0043916
|  |  |  | @ Cl=0.6, Cd= | 0.0046802
alpha (deg) | Cl | Cd | Cm | Cl/Cd
-15.5 | -0.578 | 0.1043 | -0.014 | -5.539
-15 | -0.589 | 0.09975 | -0.014 | -5.907
-14.5 | -0.599 | 0.09482 | -0.015 | -6.319
-14 | -0.608 | 0.08997 | -0.015 | -6.754
-13.5 | -0.614 | 0.08492 | -0.016 | -7.232
-13 | -0.618 | 0.07986 | -0.016 | -7.743
-12.5 | -0.62 | 0.07539 | -0.016 | -8.225
-12 | -0.624 | 0.06696 | -0.019 | -9.322
-11.5 | -0.619 | 0.0637 | -0.019 | -9.724
-11 | -0.673 | 0.02634 | -0.028 | -25.56
-10.5 | -0.718 | 0.01077 | -0.032 | -66.649
-10 | -0.709 | 0.0091 | -0.033 | -77.915
-9.5 | -0.687 | 0.00869 | -0.034 | -79.073
-9 | -0.66 | 0.00825 | -0.035 | -80
-8.5 | -0.629 | 0.00819 | -0.035 | -76.743
-8 | -0.593 | 0.00781 | -0.036 | -75.968
-7.5 | -0.554 | 0.00789 | -0.037 | -70.248
-7 | -0.511 | 0.00762 | -0.038 | -67.071
-6.5 | -0.465 | 0.00705 | -0.038 | -65.977
-6 | -0.416 | 0.00676 | -0.039 | -61.49
-5.5 | -0.364 | 0.00692 | -0.04 | -52.599
-5 | -0.31 | 0.00634 | -0.041 | -48.97
-4.5 | -0.255 | 0.00622 | -0.042 | -40.903
-4 | -0.197 | 0.0061 | -0.042 | -32.395
-3.5 | -0.139 | 0.00624 | -0.043 | -22.311
-3 | -0.08 | 0.00591 | -0.044 | -13.544
-2.5 | -0.02 | 0.00582 | -0.045 | -3.521
-2 | 0.039 | 0.00573 | -0.046 | 6.889
-1.5 | 0.1 | 0.00573 | -0.046 | 17.407
-1 | 0.16 | 0.00429 | -0.047 | 37.395
-0.5 | 0.221 | 0.00433 | -0.048 | 50.963
0 | 0.283 | 0.00432 | -0.049 | 65.539
0.5 | 0.344 | 0.00441 | -0.05 | 78.039
1 | 0.405 | 0.00439 | -0.05 | 92.177
1.5 | 0.465 | 0.00448 | -0.051 | 103.992
2 | 0.526 | 0.00456 | -0.052 | 115.33
2.5 | 0.587 | 0.00457 | -0.053 | 128.583
3 | 0.646 | 0.00507 | -0.054 | 127.528
3.5 | 0.706 | 0.00538 | -0.054 | 131.239
4 | 0.766 | 0.00627 | -0.055 | 122.121
4.5 | 0.825 | 0.00716 | -0.056 | 115.165
5 | 0.883 | 0.00782 | -0.057 | 112.857
5.5 | 0.94 | 0.00792 | -0.058 | 118.574
6 | 0.995 | 0.00838 | -0.058 | 118.759
6.5 | 1.05 | 0.00902 | -0.059 | 116.442
7 | 1.102 | 0.00956 | -0.06 | 115.274
7.5 | 1.152 | 0.0099 | -0.061 | 116.332
8 | 1.199 | 0.01043 | -0.062 | 114.951
8.5 | 1.243 | 0.01067 | -0.063 | 116.489
9 | 1.285 | 0.01115 | -0.063 | 115.212
9.5 | 1.322 | 0.01165 | -0.064 | 113.462
10 | 1.356 | 0.01216 | -0.065 | 111.516
10.5 | 1.386 | 0.01276 | -0.066 | 108.617
11 | 1.391 | 0.01422 | -0.065 | 97.871
11.5 | 1.401 | 0.01538 | -0.066 | 91.107
12 | 1.413 | 0.0164 | -0.066 | 86.15
12.5 | 1.411 | 0.01773 | -0.067 | 79.623
13 | 1.403 | 0.01865 | -0.067 | 75.25
13.5 | 1.389 | 0.01998 | -0.068 | 69.503
14 | 1.367 | 0.02178 | -0.068 | 62.785
14.5 | 1.342 | 0.02347 | -0.068 | 57.189
15 | 1.311 | 0.0259 | -0.069 | 50.61
15.5 | 1.277 | 0.02779 | -0.069 | 45.964
16 | 1.238 | 0.03075 | -0.069 | 40.279
16.5 | 1.196 | 0.03422 | -0.069 | 34.962
17 | 1.153 | 0.0378 | -0.07 | 30.503

## 98. Re 8M Mach 0.00 (2)
BIGFOIL.COM POLAR EXPORT
GA 37-313
GA 37-313 |  |  |  | Cl Max: | 1.7859 | at alpha= | 20 | deg
XFOIL ncrit=9 |  |  |  | L/D Max: | 139.59 | at alpha= | 3 | deg
Re: | 8000000 |  |  | Cd Min: | 0.05457 | at alpha= | 20 | deg
Mach: | 0 |  |  | Cl=0 at alpha= | -2.3179 | deg
|  |  |  | @ Cl=0.1, Cd= | 0.0053568
|  |  |  | @ Cl=0.4, Cd= | 0.0039959
|  |  |  | @ Cl=0.6, Cd= | 0.0043284
alpha (deg) | Cl | Cd | Cm | Cl/Cd
-20 | -1.524 | 0.04157 | -0.0664 | -36.6611
-19.5 | -1.5305 | 0.03548 | -0.0689 | -43.137
-19 | -1.5318 | 0.03063 | -0.0697 | -50.0098
-18.5 | -1.5269 | 0.027 | -0.0691 | -56.5519
-18 | -1.5196 | 0.02411 | -0.0672 | -63.0278
-17.5 | -1.5084 | 0.02196 | -0.0642 | -68.6885
-17 | -1.4977 | 0.02034 | -0.0597 | -73.6332
-16.5 | -1.4773 | 0.01927 | -0.0554 | -76.6632
-16 | -1.4458 | 0.01829 | -0.0526 | -79.0487
-15.5 | -1.409 | 0.01725 | -0.0506 | -81.6812
-15 | -1.3681 | 0.01631 | -0.0491 | -83.8811
-14.5 | -1.3233 | 0.01555 | -0.048 | -85.0997
-14 | -1.2772 | 0.0148 | -0.0471 | -86.2973
-13.5 | -1.2295 | 0.01411 | -0.0463 | -87.1368
-13 | -1.1804 | 0.01345 | -0.0457 | -87.7621
-12 | -1.0809 | 0.01204 | -0.0447 | -89.7757
-11.5 | -1.0307 | 0.01124 | -0.0442 | -91.6993
-11 | -0.9788 | 0.01062 | -0.0439 | -92.1657
-10.5 | -0.9259 | 0.01008 | -0.0437 | -91.8552
-10 | -0.8721 | 0.00961 | -0.0437 | -90.7492
-9.5 | -0.8177 | 0.00918 | -0.0437 | -89.0741
-9 | -0.7627 | 0.00878 | -0.0438 | -86.8679
-8.5 | -0.7073 | 0.00843 | -0.0439 | -83.9027
-8 | -0.6514 | 0.0081 | -0.0441 | -80.4198
-7.5 | -0.5952 | 0.00783 | -0.0443 | -76.0153
-7 | -0.5391 | 0.00745 | -0.0446 | -72.3624
-6.5 | -0.4825 | 0.00716 | -0.0448 | -67.3883
-6 | -0.4255 | 0.0069 | -0.0452 | -61.6667
-5.5 | -0.3682 | 0.0067 | -0.0456 | -54.9552
-5 | -0.3107 | 0.00648 | -0.046 | -47.9475
-4.5 | -0.2532 | 0.00627 | -0.0464 | -40.3828
-4 | -0.1953 | 0.0061 | -0.0469 | -32.0164
-3.5 | -0.1374 | 0.00593 | -0.0474 | -23.1703
-3 | -0.0794 | 0.0058 | -0.0479 | -13.6897
-2.5 | -0.0212 | 0.00564 | -0.0485 | -3.7589
-2 | 0.037 | 0.00552 | -0.049 | 6.7029
-1.5 | 0.0952 | 0.00538 | -0.0496 | 17.6952
-1 | 0.1531 | 0.0051 | -0.0501 | 30.0196
0 | 0.2673 | 0.00419 | -0.0514 | 63.7947
0.5 | 0.3249 | 0.00397 | -0.052 | 81.8388
1.5 | 0.4409 | 0.00401 | -0.0532 | 109.9501
2 | 0.4988 | 0.00408 | -0.0538 | 122.2549
2.5 | 0.5567 | 0.00412 | -0.0544 | 135.1214
3 | 0.6128 | 0.00439 | -0.0548 | 139.59
3.5 | 0.6658 | 0.00508 | -0.0549 | 131.063
4 | 0.7192 | 0.00569 | -0.0549 | 126.3972
4.5 | 0.7734 | 0.00613 | -0.0551 | 126.1664
5 | 0.8269 | 0.00661 | -0.0551 | 125.0983
5.5 | 0.8802 | 0.00707 | -0.0551 | 124.4979
6 | 0.9337 | 0.00748 | -0.0551 | 124.8262
6.5 | 0.9862 | 0.00793 | -0.055 | 124.3632
7 | 1.0391 | 0.0083 | -0.0549 | 125.1928
7.5 | 1.0914 | 0.00868 | -0.0547 | 125.7373
8 | 1.143 | 0.00903 | -0.0544 | 126.5781
8.5 | 1.1928 | 0.00942 | -0.0538 | 126.6242
9 | 1.2381 | 0.00983 | -0.0523 | 125.9512
9.5 | 1.2912 | 0.01034 | -0.0526 | 124.8743
10 | 1.3386 | 0.01089 | -0.0518 | 122.9201
10.5 | 1.384 | 0.01149 | -0.0507 | 120.4526
11 | 1.4285 | 0.01205 | -0.0494 | 118.5477
11.5 | 1.4695 | 0.01268 | -0.0476 | 115.8912
12 | 1.4997 | 0.01341 | -0.0438 | 111.8345
12.5 | 1.5209 | 0.01432 | -0.0389 | 106.2081
13 | 1.547 | 0.01535 | -0.0353 | 100.7818
13.5 | 1.5741 | 0.01653 | -0.0324 | 95.2269
14 | 1.6002 | 0.01791 | -0.0298 | 89.3467
14.5 | 1.6244 | 0.01955 | -0.0272 | 83.0895
15 | 1.6462 | 0.02148 | -0.0248 | 76.6387
15.5 | 1.667 | 0.0236 | -0.0227 | 70.6356
16 | 1.6884 | 0.02578 | -0.0209 | 65.4926
16.5 | 1.7086 | 0.02816 | -0.0192 | 60.6747
17 | 1.7257 | 0.03087 | -0.0177 | 55.9022
17.5 | 1.7402 | 0.03394 | -0.0164 | 51.2728
18 | 1.7505 | 0.03758 | -0.0153 | 46.5806
18.5 | 1.7601 | 0.04148 | -0.0145 | 42.4325
19 | 1.7702 | 0.04551 | -0.0141 | 38.8969
19.5 | 1.7794 | 0.0498 | -0.0141 | 35.7309
20 | 1.7859 | 0.05457 | -0.0143 | 32.7268

## 99. Re 8M Mach 0.10 (1)
BIGFOIL.COM POLAR EXPORT
GA 37-313
GA 37-313 |  |  |  | Cl Max: | 1.406 | at alpha= | 12 | deg
JavaFoil+Calcfoil stall+Eppler ext transition |  |  |  | L/D Max: | 132.622 | at alpha= | 3.5 | deg
Re: | 8000000 |  |  | Cd Min: | 0.00429 | at alpha= | -1 | deg
Mach: | 0.1 |  |  | Cl=0 at alpha= | -2.3279 | deg
|  |  |  | @ Cl=0.1, Cd= | 0.00573
|  |  |  | @ Cl=0.4, Cd= | 0.0044012
|  |  |  | @ Cl=0.6, Cd= | 0.0046897
alpha (deg) | Cl | Cd | Cm | Cl/Cd
-15 | -0.555 | 0.10134 | -0.014 | -5.479
-14.5 | -0.569 | 0.09535 | -0.015 | -5.964
-14 | -0.58 | 0.09097 | -0.015 | -6.376
-13.5 | -0.59 | 0.08567 | -0.015 | -6.884
-13 | -0.597 | 0.08077 | -0.016 | -7.392
-12.5 | -0.602 | 0.07648 | -0.016 | -7.868
-12 | -0.606 | 0.06957 | -0.018 | -8.712
-11.5 | -0.604 | 0.06628 | -0.018 | -9.11
-11 | -0.603 | 0.05921 | -0.02 | -10.187
-10.5 | -0.699 | 0.01217 | -0.032 | -57.469
-10 | -0.702 | 0.00956 | -0.033 | -73.435
-9.5 | -0.682 | 0.00875 | -0.034 | -77.938
-9 | -0.657 | 0.00831 | -0.035 | -79.053
-8.5 | -0.627 | 0.00825 | -0.036 | -75.991
-8 | -0.593 | 0.00786 | -0.036 | -75.408
-7.5 | -0.554 | 0.00795 | -0.037 | -69.712
-7 | -0.512 | 0.00768 | -0.038 | -66.675
-6.5 | -0.466 | 0.00741 | -0.039 | -62.912
-6 | -0.417 | 0.0068 | -0.039 | -61.346
-5.5 | -0.365 | 0.00696 | -0.04 | -52.501
-5 | -0.311 | 0.00636 | -0.041 | -48.994
-4.5 | -0.256 | 0.00624 | -0.042 | -40.972
-4 | -0.198 | 0.00611 | -0.043 | -32.462
-3.5 | -0.14 | 0.00622 | -0.043 | -22.495
-3 | -0.08 | 0.00592 | -0.044 | -13.587
-2.5 | -0.021 | 0.00582 | -0.045 | -3.536
-2 | 0.04 | 0.00574 | -0.046 | 6.921
-1.5 | 0.1 | 0.00573 | -0.047 | 17.483
-1 | 0.161 | 0.00429 | -0.047 | 37.525
-0.5 | 0.222 | 0.00433 | -0.048 | 51.229
0 | 0.285 | 0.00429 | -0.049 | 66.393
0.5 | 0.346 | 0.00441 | -0.05 | 78.285
1 | 0.407 | 0.0044 | -0.051 | 92.337
1.5 | 0.468 | 0.00453 | -0.051 | 103.193
2 | 0.529 | 0.00452 | -0.052 | 117.006
2.5 | 0.59 | 0.00461 | -0.053 | 127.96
3 | 0.649 | 0.00508 | -0.054 | 127.689
3.5 | 0.71 | 0.00535 | -0.055 | 132.622
4 | 0.769 | 0.0063 | -0.055 | 122.075
4.5 | 0.829 | 0.00721 | -0.056 | 114.98
5 | 0.887 | 0.00791 | -0.057 | 112.161
5.5 | 0.944 | 0.008 | -0.058 | 118.076
6 | 1 | 0.0084 | -0.059 | 119.079
6.5 | 1.055 | 0.00908 | -0.06 | 116.202
7 | 1.107 | 0.00959 | -0.06 | 115.462
7.5 | 1.156 | 0.00999 | -0.061 | 115.709
8 | 1.203 | 0.01051 | -0.062 | 114.546
8.5 | 1.247 | 0.01075 | -0.063 | 116.025
9 | 1.288 | 0.01124 | -0.064 | 114.611
9.5 | 1.325 | 0.01176 | -0.064 | 112.625
10 | 1.358 | 0.0123 | -0.065 | 110.366
10.5 | 1.387 | 0.0129 | -0.066 | 107.515
11 | 1.382 | 0.01465 | -0.065 | 94.352
11.5 | 1.397 | 0.01566 | -0.066 | 89.176
12 | 1.406 | 0.01673 | -0.066 | 84.028
12.5 | 1.401 | 0.01792 | -0.067 | 78.211
13 | 1.389 | 0.01909 | -0.067 | 72.782
13.5 | 1.37 | 0.0205 | -0.068 | 66.848
14 | 1.344 | 0.02246 | -0.068 | 59.841
14.5 | 1.314 | 0.02428 | -0.069 | 54.105
15 | 1.278 | 0.02651 | -0.069 | 48.191
15.5 | 1.237 | 0.02913 | -0.069 | 42.474
16 | 1.193 | 0.03223 | -0.069 | 37.019
16.5 | 1.146 | 0.03583 | -0.069 | 31.977
17 | 1.093 | 0.04144 | -0.069 | 26.385

## 100. Re 8M Mach 0.10 (2)
BIGFOIL.COM POLAR EXPORT
GA 37-313
GA 37-313 |  |  |  | Cl Max: | 1.7754 | at alpha= | 20 | deg
XFOIL ncrit=9 |  |  |  | L/D Max: | 140.159 | at alpha= | 3 | deg
Re: | 8000000 |  |  | Cd Min: | 0.05916 | at alpha= | -20 | deg
Mach: | 0.1 |  |  | Cl=0 at alpha= | -2.3183 | deg
|  |  |  | @ Cl=0.1, Cd= | 0.0053617
|  |  |  | @ Cl=0.4, Cd= | 0.003995
|  |  |  | @ Cl=0.6, Cd= | 0.0043172
alpha (deg) | Cl | Cd | Cm | Cl/Cd
-20 | -1.4161 | 0.05916 | -0.0589 | -23.9368
-19.5 | -1.4506 | 0.04817 | -0.0655 | -30.1142
-19 | -1.472 | 0.03951 | -0.0703 | -37.2564
-18.5 | -1.4784 | 0.03352 | -0.0724 | -44.105
-18 | -1.481 | 0.02877 | -0.0726 | -51.4772
-17.5 | -1.4768 | 0.02536 | -0.071 | -58.2334
-16.5 | -1.4568 | 0.02098 | -0.0639 | -69.4376
-16 | -1.4433 | 0.01987 | -0.0582 | -72.6371
-15.5 | -1.4124 | 0.01855 | -0.0552 | -76.1402
-15 | -1.3746 | 0.01738 | -0.0531 | -79.0909
-14.5 | -1.3321 | 0.01639 | -0.0514 | -81.2752
-14 | -1.287 | 0.01548 | -0.0501 | -83.1395
-13.5 | -1.2397 | 0.01467 | -0.049 | -84.5058
-13 | -1.1907 | 0.01391 | -0.0481 | -85.6003
-12.5 | -1.1399 | 0.01328 | -0.0474 | -85.8358
-12 | -1.0888 | 0.01259 | -0.0467 | -86.4813
-11.5 | -1.0388 | 0.01167 | -0.046 | -89.0146
-11 | -0.9869 | 0.01092 | -0.0454 | -90.3755
-10.5 | -0.9337 | 0.01031 | -0.0451 | -90.5626
-10 | -0.8794 | 0.0098 | -0.0448 | -89.7347
-9.5 | -0.8245 | 0.00933 | -0.0447 | -88.3708
-9 | -0.769 | 0.0089 | -0.0447 | -86.4045
-8.5 | -0.713 | 0.00853 | -0.0447 | -83.5873
-8 | -0.6566 | 0.00817 | -0.0448 | -80.3672
-7.5 | -0.5998 | 0.00788 | -0.045 | -76.1168
-7 | -0.5431 | 0.00752 | -0.0451 | -72.2207
-6.5 | -0.4861 | 0.0072 | -0.0453 | -67.5139
-6 | -0.4286 | 0.00693 | -0.0456 | -61.847
-5.5 | -0.3709 | 0.00672 | -0.046 | -55.1935
-5 | -0.3128 | 0.00652 | -0.0464 | -47.9755
-4.5 | -0.255 | 0.00629 | -0.0468 | -40.5405
-4 | -0.1966 | 0.00611 | -0.0472 | -32.1768
-3.5 | -0.1383 | 0.00595 | -0.0477 | -23.2437
-3 | -0.0799 | 0.00581 | -0.0482 | -13.7522
-2.5 | -0.0213 | 0.00565 | -0.0487 | -3.7699
-2 | 0.0373 | 0.00553 | -0.0493 | 6.745
-1.5 | 0.0959 | 0.00538 | -0.0499 | 17.8253
-1 | 0.1541 | 0.00512 | -0.0504 | 30.0977
-0.5 | 0.2115 | 0.00467 | -0.051 | 45.2891
0 | 0.269 | 0.00419 | -0.0517 | 64.2005
0.5 | 0.3269 | 0.00397 | -0.0523 | 82.3426
1.5 | 0.4437 | 0.00401 | -0.0535 | 110.6484
2 | 0.5019 | 0.00408 | -0.0541 | 123.0147
2.5 | 0.5602 | 0.00412 | -0.0547 | 135.9709
3 | 0.6167 | 0.0044 | -0.0551 | 140.1591
3.5 | 0.67 | 0.0051 | -0.0551 | 131.3725
4.5 | 0.7781 | 0.00617 | -0.0553 | 126.1102
5.5 | 0.8856 | 0.0071 | -0.0553 | 124.7324
6 | 0.9394 | 0.00752 | -0.0552 | 124.9202
6.5 | 0.9922 | 0.00798 | -0.055 | 124.3358
7 | 1.0454 | 0.00836 | -0.0549 | 125.0478
7.5 | 1.0981 | 0.00873 | -0.0547 | 125.7847
8 | 1.1498 | 0.00912 | -0.0543 | 126.0746
8.5 | 1.1996 | 0.00953 | -0.0535 | 125.8762
9 | 1.2456 | 0.00994 | -0.052 | 125.3119
9.5 | 1.2987 | 0.01045 | -0.0521 | 124.2775
10 | 1.3458 | 0.01104 | -0.0511 | 121.9022
10.5 | 1.3913 | 0.01163 | -0.0498 | 119.6303
11 | 1.4352 | 0.01222 | -0.0483 | 117.4468
11.5 | 1.4748 | 0.0129 | -0.046 | 114.3256
12 | 1.4974 | 0.0137 | -0.0408 | 109.2993
12.5 | 1.5205 | 0.01474 | -0.0363 | 103.1547
13 | 1.5486 | 0.01582 | -0.0331 | 97.8887
13.5 | 1.5758 | 0.01712 | -0.0303 | 92.0444
14 | 1.6015 | 0.01865 | -0.0276 | 85.8713
14.5 | 1.6249 | 0.02047 | -0.025 | 79.3796
15 | 1.6457 | 0.02259 | -0.0226 | 72.8508
15.5 | 1.6685 | 0.02472 | -0.0206 | 67.496
16 | 1.6891 | 0.02709 | -0.0188 | 62.3514
16.5 | 1.7072 | 0.02975 | -0.017 | 57.3849
17 | 1.7231 | 0.03272 | -0.0155 | 52.662
17.5 | 1.7348 | 0.03624 | -0.0142 | 47.8698
18 | 1.7442 | 0.04018 | -0.0132 | 43.4097
18.5 | 1.756 | 0.04408 | -0.0127 | 39.8367
19 | 1.7658 | 0.04835 | -0.0124 | 36.5212
19.5 | 1.7726 | 0.05314 | -0.0125 | 33.3572
20 | 1.7754 | 0.05859 | -0.0131 | 30.3021

## 101. Re 8M Mach 0.25 (1)
BIGFOIL.COM POLAR EXPORT
GA 37-313
GA 37-313 |  |  |  | Cl Max: | 1.353 | at alpha= | 11 | deg
JavaFoil+Calcfoil stall+Eppler ext transition |  |  |  | L/D Max: | 134.229 | at alpha= | 3.5 | deg
Re: | 8000000 |  |  | Cd Min: | 0.00431 | at alpha= | -1 | deg
Mach: | 0.25 |  |  | Cl=0 at alpha= | -2.3306 | deg
|  |  |  | @ Cl=0.1, Cd= | 0.0058452
|  |  |  | @ Cl=0.4, Cd= | 0.00443
|  |  |  | @ Cl=0.6, Cd= | 0.0046143
alpha (deg) | Cl | Cd | Cm | Cl/Cd
-14 | -0.327 | 0.09274 | -0.015 | -3.528
-13.5 | -0.37 | 0.08768 | -0.016 | -4.215
-13 | -0.407 | 0.08335 | -0.016 | -4.889
-12.5 | -0.44 | 0.07873 | -0.016 | -5.595
-12 | -0.468 | 0.07487 | -0.017 | -6.256
-11.5 | -0.491 | 0.07108 | -0.017 | -6.905
-11 | -0.508 | 0.06692 | -0.017 | -7.586
-10.5 | -0.519 | 0.06188 | -0.018 | -8.39
-10 | -0.524 | 0.05824 | -0.019 | -8.994
-9.5 | -0.533 | 0.04647 | -0.024 | -11.474
-9 | -0.623 | 0.00948 | -0.036 | -65.741
-8.5 | -0.608 | 0.00875 | -0.037 | -69.479
-8 | -0.583 | 0.00822 | -0.037 | -70.9
-7.5 | -0.551 | 0.00833 | -0.038 | -66.097
-7 | -0.513 | 0.00796 | -0.039 | -64.452
-6.5 | -0.47 | 0.00766 | -0.04 | -61.379
-6 | -0.423 | 0.00736 | -0.04 | -57.496
-5.5 | -0.372 | 0.00708 | -0.041 | -52.562
-5 | -0.318 | 0.00651 | -0.042 | -48.869
-4.5 | -0.262 | 0.00626 | -0.043 | -41.823
-4 | -0.203 | 0.00636 | -0.044 | -31.976
-3.5 | -0.143 | 0.00625 | -0.045 | -22.953
-3 | -0.083 | 0.00596 | -0.045 | -13.861
-2.5 | -0.021 | 0.00584 | -0.046 | -3.622
-2 | 0.041 | 0.00575 | -0.047 | 7.089
-1.5 | 0.103 | 0.00585 | -0.048 | 17.6
-1 | 0.166 | 0.00431 | -0.049 | 38.364
-0.5 | 0.228 | 0.00435 | -0.049 | 52.372
0 | 0.292 | 0.00433 | -0.05 | 67.551
0.5 | 0.355 | 0.00448 | -0.051 | 79.199
1 | 0.418 | 0.00441 | -0.052 | 94.836
1.5 | 0.481 | 0.00454 | -0.053 | 105.895
2 | 0.543 | 0.00456 | -0.054 | 119.176
2.5 | 0.606 | 0.00462 | -0.054 | 131.111
3 | 0.667 | 0.00519 | -0.055 | 128.456
3.5 | 0.729 | 0.00543 | -0.056 | 134.229
4 | 0.79 | 0.00653 | -0.057 | 121.132
4.5 | 0.851 | 0.00739 | -0.058 | 115.19
5 | 0.911 | 0.00821 | -0.059 | 110.97
5.5 | 0.969 | 0.00826 | -0.06 | 117.242
6 | 1.026 | 0.00916 | -0.06 | 111.996
6.5 | 1.081 | 0.00943 | -0.061 | 114.601
7 | 1.132 | 0.00998 | -0.062 | 113.457
7.5 | 1.181 | 0.01043 | -0.063 | 113.233
8 | 1.226 | 0.01104 | -0.064 | 111.063
8.5 | 1.267 | 0.01159 | -0.065 | 109.385
9 | 1.304 | 0.01214 | -0.065 | 107.389
9.5 | 1.335 | 0.0125 | -0.066 | 106.756
10 | 1.336 | 0.01407 | -0.066 | 94.963
10.5 | 1.347 | 0.01523 | -0.066 | 88.417
11 | 1.353 | 0.0162 | -0.067 | 83.533
11.5 | 1.352 | 0.01749 | -0.067 | 77.307
12 | 1.343 | 0.01891 | -0.068 | 71.037
12.5 | 1.311 | 0.02074 | -0.068 | 63.201
13 | 1.267 | 0.02246 | -0.068 | 56.395
13.5 | 1.21 | 0.02487 | -0.069 | 48.65
14 | 1.142 | 0.028 | -0.069 | 40.789
14.5 | 1.064 | 0.03212 | -0.069 | 33.121
15 | 0.966 | 0.04174 | -0.067 | 23.145
15.5 | 0.817 | 0.08293 | -0.057 | 9.853
16 | 0.705 | 0.11635 | -0.046 | 6.061

## 102. Re 8M Mach 0.25 (2)
BIGFOIL.COM POLAR EXPORT
GA 37-313
GA 37-313 |  |  |  | Cl Max: | 1.7136 | at alpha= | 18.5 | deg
XFOIL ncrit=9 |  |  |  | L/D Max: | 143.761 | at alpha= | 3 | deg
Re: | 8000000 |  |  | Cd Min: | 0.19893 | at alpha= | -17.5 | deg
Mach: | 0.25 |  |  | Cl=0 at alpha= | -2.3201 | deg
|  |  |  | @ Cl=0.1, Cd= | 0.0054184
|  |  |  | @ Cl=0.4, Cd= | 0.0039911
|  |  |  | @ Cl=0.6, Cd= | 0.0042567
alpha (deg) | Cl | Cd | Cm | Cl/Cd
-17.5 | -0.5929 | 0.19893 | 0.0208 | -2.9804
-16 | -0.5622 | 0.16912 | 0.005 | -3.3243
-15.5 | -0.5479 | 0.1615 | 0.0007 | -3.3926
-15 | -0.9387 | 0.06569 | -0.0595 | -14.2898
-14.5 | -1.0113 | 0.0475 | -0.0737 | -21.2905
-14 | -1.0538 | 0.03761 | -0.0787 | -28.0191
-13.5 | -1.0917 | 0.03069 | -0.0781 | -35.5718
-13 | -1.132 | 0.02606 | -0.0703 | -43.4382
-12.5 | -1.1377 | 0.0213 | -0.0645 | -53.4131
-11.5 | -1.0704 | 0.0158 | -0.058 | -67.7468
-11 | -1.0213 | 0.01423 | -0.0559 | -71.7709
-10.5 | -0.9682 | 0.01304 | -0.0543 | -74.2485
-10 | -0.9182 | 0.01134 | -0.0524 | -80.97
-9.5 | -0.8613 | 0.0105 | -0.0513 | -82.0286
-9 | -0.8032 | 0.00982 | -0.0504 | -81.7923
-8.5 | -0.7444 | 0.00925 | -0.0497 | -80.4757
-8 | -0.6852 | 0.00872 | -0.0491 | -78.578
-7.5 | -0.6257 | 0.00826 | -0.0488 | -75.7506
-7 | -0.5657 | 0.00789 | -0.0485 | -71.6984
-6.5 | -0.5058 | 0.00749 | -0.0484 | -67.53
-6 | -0.4459 | 0.00713 | -0.0483 | -62.5386
-5.5 | -0.3855 | 0.00685 | -0.0484 | -56.2774
-5 | -0.3249 | 0.00663 | -0.0485 | -49.0045
-4.5 | -0.2645 | 0.00639 | -0.0488 | -41.3928
-4 | -0.2038 | 0.00618 | -0.0491 | -32.9773
-3.5 | -0.1432 | 0.00603 | -0.0495 | -23.7479
-3 | -0.0825 | 0.00584 | -0.0499 | -14.1267
-2.5 | -0.0218 | 0.0057 | -0.0504 | -3.8246
-2 | 0.0388 | 0.00557 | -0.0509 | 6.9659
-1.5 | 0.0996 | 0.00542 | -0.0515 | 18.3764
-1 | 0.1598 | 0.00518 | -0.052 | 30.8494
-0.5 | 0.2192 | 0.00471 | -0.0526 | 46.5393
0 | 0.2784 | 0.00422 | -0.0533 | 65.9716
0.5 | 0.3383 | 0.00398 | -0.0539 | 85
1 | 0.3987 | 0.00399 | -0.0545 | 99.9248
1.5 | 0.4591 | 0.00404 | -0.0551 | 113.6386
2 | 0.5194 | 0.00412 | -0.0558 | 126.068
2.5 | 0.5798 | 0.00416 | -0.0564 | 139.375
3 | 0.6383 | 0.00444 | -0.0567 | 143.7613
3.5 | 0.6931 | 0.00518 | -0.0566 | 133.8031
4 | 0.7479 | 0.00586 | -0.0565 | 127.628
4.5 | 0.8043 | 0.00631 | -0.0565 | 127.4643
5 | 0.8595 | 0.00685 | -0.0563 | 125.4745
5.5 | 0.9151 | 0.00732 | -0.0561 | 125.0137
6 | 0.9702 | 0.00779 | -0.0557 | 124.5443
6.5 | 1.0248 | 0.00828 | -0.0552 | 123.7681
7 | 1.0797 | 0.00868 | -0.0547 | 124.3894
7.5 | 1.1345 | 0.00907 | -0.0541 | 125.0827
8 | 1.1872 | 0.00952 | -0.0531 | 124.7059
8.5 | 1.2369 | 0.01004 | -0.0516 | 123.1972
10 | 1.3816 | 0.01183 | -0.0463 | 116.7878
10.5 | 1.423 | 0.01251 | -0.0433 | 113.749
11 | 1.4467 | 0.01336 | -0.0374 | 108.2859
11.5 | 1.4721 | 0.01454 | -0.0327 | 101.2448
12 | 1.4989 | 0.01597 | -0.0287 | 93.8572
12.5 | 1.5295 | 0.01742 | -0.0255 | 87.8014
13 | 1.5575 | 0.01918 | -0.0225 | 81.2044
13.5 | 1.5833 | 0.02123 | -0.0196 | 74.5784
14 | 1.6043 | 0.02374 | -0.0167 | 67.5779
14.5 | 1.6281 | 0.02621 | -0.0143 | 62.1175
15 | 1.6494 | 0.02899 | -0.012 | 56.8955
15.5 | 1.6656 | 0.03229 | -0.0099 | 51.5825
16 | 1.6794 | 0.03602 | -0.0081 | 46.6241
16.5 | 1.6914 | 0.04014 | -0.0066 | 42.1375
17 | 1.7029 | 0.04454 | -0.0056 | 38.233
17.5 | 1.7105 | 0.04957 | -0.005 | 34.5068
18 | 1.7125 | 0.05542 | -0.0051 | 30.9004
18.5 | 1.7136 | 0.06174 | -0.0057 | 27.7551
19 | 1.7076 | 0.06923 | -0.0071 | 24.6656
19.5 | 1.6959 | 0.07787 | -0.0096 | 21.7786
20 | 1.6778 | 0.08786 | -0.0133 | 19.0963

## 103. Re 8M Mach 0.50 (1)
BIGFOIL.COM POLAR EXPORT
GA 37-313
GA 37-313 |  |  |  | Cl Max: | 1.259 | at alpha= | 20 | deg
JavaFoil+Calcfoil stall+Eppler ext transition |  |  |  | L/D Max: | 139.831 | at alpha= | 2.5 | deg
Re: | 8000000 |  |  | Cd Min: | 0.00451 | at alpha= | -0.5 | deg
Mach: | 0.5 |  |  | Cl=0 at alpha= | -2.3261 | deg
|  |  |  | @ Cl=0.1, Cd= | 0.0059229
|  |  |  | @ Cl=0.4, Cd= | 0.0046239
|  |  |  | @ Cl=0.6, Cd= | 0.004801
alpha (deg) | Cl | Cd | Cm | Cl/Cd
-20 | -0.972 | 0.15331 | -0.014 | -6.341
-19.5 | -0.946 | 0.1478 | -0.014 | -6.397
-19 | -0.919 | 0.14151 | -0.015 | -6.494
-18.5 | -0.895 | 0.14412 | -0.016 | -6.212
-18 | -0.869 | 0.13623 | -0.016 | -6.379
-17.5 | -0.841 | 0.13016 | -0.016 | -6.462
-17 | -0.813 | 0.12725 | -0.016 | -6.388
-16.5 | -0.785 | 0.12181 | -0.017 | -6.445
-16 | -0.757 | 0.1187 | -0.017 | -6.375
-15.5 | -0.728 | 0.11566 | -0.016 | -6.297
-15 | -0.701 | 0.10964 | -0.017 | -6.395
-14.5 | -0.674 | 0.10503 | -0.017 | -6.417
-14 | -0.647 | 0.10161 | -0.017 | -6.365
-13.5 | -0.62 | 0.09713 | -0.018 | -6.379
-13 | -0.593 | 0.09437 | -0.018 | -6.28
-12.5 | -0.565 | 0.08848 | -0.019 | -6.388
-12 | -0.538 | 0.08207 | -0.019 | -6.551
-11.5 | -0.511 | 0.07344 | -0.02 | -6.956
-11 | -0.484 | 0.06782 | -0.02 | -7.133
-10.5 | -0.458 | 0.0619 | -0.022 | -7.402
-10 | -0.431 | 0.0579 | -0.023 | -7.448
-9.5 | -0.474 | 0.01333 | -0.038 | -35.568
-9 | -0.371 | 0.06198 | -0.019 | -5.983
-8.5 | -0.344 | 0.05345 | -0.021 | -6.435
-8 | -0.384 | 0.00998 | -0.041 | -38.499
-7.5 | -0.354 | 0.00907 | -0.043 | -39.083
-7 | -0.319 | 0.00942 | -0.043 | -33.832
-6.5 | -0.233 | 0.04278 | -0.022 | -5.441
-6 | -0.296 | 0.0408 | -0.022 | -7.264
-5.5 | -0.373 | 0.00811 | -0.046 | -45.983
-5 | -0.336 | 0.00766 | -0.047 | -43.828
-4.5 | -0.283 | 0.00734 | -0.048 | -38.579
-4 | -0.223 | 0.00682 | -0.049 | -32.738
-3.5 | -0.159 | 0.00642 | -0.05 | -24.746
-3 | -0.092 | 0.00628 | -0.051 | -14.622
-2.5 | -0.024 | 0.00621 | -0.052 | -3.794
-2 | 0.045 | 0.00597 | -0.053 | 7.621
-1.5 | 0.115 | 0.00591 | -0.053 | 19.457
-1 | 0.185 | 0.00465 | -0.054 | 39.793
-0.5 | 0.255 | 0.00451 | -0.055 | 56.413
0 | 0.327 | 0.00452 | -0.056 | 72.262
0.5 | 0.397 | 0.00462 | -0.057 | 85.904
1 | 0.467 | 0.00471 | -0.058 | 99.154
1.5 | 0.537 | 0.00473 | -0.059 | 113.565
2 | 0.608 | 0.00481 | -0.06 | 126.402
2.5 | 0.678 | 0.00485 | -0.061 | 139.831
3 | 0.745 | 0.00559 | -0.062 | 133.179
3.5 | 0.814 | 0.00593 | -0.063 | 137.18
4 | 0.882 | 0.00719 | -0.064 | 122.578
4.5 | 0.948 | 0.00886 | -0.065 | 107.073
5 | 1.012 | 0.00911 | -0.066 | 111.082
5.5 | 1.074 | 0.01022 | -0.067 | 105.028
6 | 1.131 | 0.01121 | -0.067 | 100.885
6.5 | 1.183 | 0.01187 | -0.068 | 99.686
7 | 1.199 | 0.01327 | -0.068 | 90.36
7.5 | 1.219 | 0.01416 | -0.069 | 86.116
8 | 1.211 | 0.01538 | -0.069 | 78.773
8.5 | 1.142 | 0.01705 | -0.07 | 66.953
9 | 0.758 | 0.01895 | -0.07 | 39.996
9.5 | 0.788 | 0.02023 | -0.071 | 38.965
10 | 0.811 | 0.02444 | -0.071 | 33.173
10.5 | 0.835 | 0.02771 | -0.071 | 30.131
11 | 0.859 | 0.02969 | -0.071 | 28.94
11.5 | 0.779 | 0.07717 | -0.046 | 10.089
12 | 0.81 | 0.08182 | -0.048 | 9.902
12.5 | 0.845 | 0.08393 | -0.052 | 10.071
13 | 0.861 | 0.10096 | -0.047 | 8.524
13.5 | 0.886 | 0.10017 | -0.046 | 8.85
14 | 0.918 | 0.10304 | -0.049 | 8.908
14.5 | 0.954 | 0.1025 | -0.054 | 9.308
15 | 0.989 | 0.10345 | -0.057 | 9.562
15.5 | 1.019 | 0.10858 | -0.059 | 9.387
16 | 1.039 | 0.12177 | -0.057 | 8.535
16.5 | 1.055 | 0.12243 | -0.053 | 8.62
17 | 1.093 | 0.11996 | -0.058 | 9.114
17.5 | 1.14 | 0.11319 | -0.064 | 10.072
18 | 1.192 | 0.1039 | -0.069 | 11.474
18.5 | 1.224 | 0.10665 | -0.071 | 11.481
19 | 1.233 | 0.12551 | -0.068 | 9.823
19.5 | 1.229 | 0.16115 | -0.061 | 7.627
20 | 1.259 | 0.15179 | -0.062 | 8.293

## 104. Re 8M Mach 0.50 (2)
BIGFOIL.COM POLAR EXPORT
GA 37-313
GA 37-313 |  |  |  | Cl Max: | 1.4273 | at alpha= | 10.5 | deg
XFOIL ncrit=9 |  |  |  | L/D Max: | 159.957 | at alpha= | 3 | deg
Re: | 8000000 |  |  | Cd Min: | 0.2614 | at alpha= | -20 | deg
Mach: | 0.5 |  |  | Cl=0 at alpha= | -2.3276 | deg
|  |  |  | @ Cl=0.1, Cd= | 0.0056321
|  |  |  | @ Cl=0.4, Cd= | 0.0040957
|  |  |  | @ Cl=0.6, Cd= | 0.0042609
alpha (deg) | Cl | Cd | Cm | Cl/Cd
-20 | -0.7299 | 0.2614 | 0.055 | -2.7923
-19.5 | -0.7072 | 0.25331 | 0.0498 | -2.7918
-19 | -0.6848 | 0.24498 | 0.0445 | -2.7953
-17.5 | -0.6221 | 0.21901 | 0.0295 | -2.8405
-17 | -0.6005 | 0.21122 | 0.0247 | -2.843
-16.5 | -0.5795 | 0.20288 | 0.0198 | -2.8564
-16 | -0.5581 | 0.19475 | 0.0149 | -2.8657
-15.5 | -0.5366 | 0.18677 | 0.0101 | -2.8731
-15 | -0.5179 | 0.17761 | 0.0051 | -2.9159
-14.5 | -0.4977 | 0.16949 | 0.0004 | -2.9365
-14 | -0.4803 | 0.16057 | -0.0046 | -2.9912
-13.5 | -0.4674 | 0.1506 | -0.0101 | -3.1036
-13 | -0.4489 | 0.1428 | -0.0147 | -3.1436
-12.5 | -0.4345 | 0.13391 | -0.0197 | -3.2447
-12 | -0.4189 | 0.12577 | -0.0243 | -3.3307
-11.5 | -0.4104 | 0.11618 | -0.0297 | -3.5324
-11 | -0.404 | 0.10658 | -0.0351 | -3.7906
-10.5 | -0.3976 | 0.09755 | -0.0402 | -4.0759
-10 | -0.398 | 0.08772 | -0.0461 | -4.5372
-9.5 | -0.4078 | 0.07683 | -0.0529 | -5.3078
-9 | -0.4187 | 0.06615 | -0.06 | -6.3296
-8.5 | -0.4274 | 0.05402 | -0.0704 | -7.9119
-8 | -0.4578 | 0.04367 | -0.0787 | -10.4832
-7.5 | -0.4978 | 0.03754 | -0.0763 | -13.2605
-6.5 | -0.507 | 0.02262 | -0.0702 | -22.4138
-6 | -0.4958 | 0.01308 | -0.0657 | -37.9052
-5.5 | -0.4477 | 0.00879 | -0.062 | -50.9329
-5 | -0.3798 | 0.00762 | -0.06 | -49.8425
-4.5 | -0.3087 | 0.00704 | -0.0588 | -43.8494
-4 | -0.237 | 0.00664 | -0.0581 | -35.6928
-3.5 | -0.1659 | 0.00631 | -0.0578 | -26.2916
-3 | -0.0948 | 0.00611 | -0.0577 | -15.5155
-2.5 | -0.0242 | 0.00589 | -0.0578 | -4.1087
-2 | 0.046 | 0.00574 | -0.0581 | 8.0139
-1.5 | 0.1161 | 0.0056 | -0.0586 | 20.7321
-1 | 0.1858 | 0.00542 | -0.0591 | 34.2804
-0.5 | 0.2539 | 0.00496 | -0.0597 | 51.1895
0 | 0.3213 | 0.00433 | -0.0604 | 74.2032
0.5 | 0.3899 | 0.0041 | -0.0611 | 95.0976
1 | 0.4599 | 0.00407 | -0.0618 | 112.9975
1.5 | 0.5294 | 0.00417 | -0.0625 | 126.9544
2 | 0.5992 | 0.00426 | -0.0631 | 140.6573
2.5 | 0.6691 | 0.00434 | -0.0636 | 154.1705
3 | 0.7374 | 0.00461 | -0.0639 | 159.9566
3.5 | 0.7978 | 0.00555 | -0.063 | 143.7477
4 | 0.857 | 0.0065 | -0.0618 | 131.8462
4.5 | 0.9194 | 0.00712 | -0.0608 | 129.1292
5 | 0.9808 | 0.00776 | -0.0593 | 126.3918
5.5 | 1.04 | 0.00847 | -0.0573 | 122.7863
6 | 1.0975 | 0.00917 | -0.0547 | 119.6838
6.5 | 1.156 | 0.00976 | -0.0519 | 118.4426
7 | 1.2104 | 0.01043 | -0.0482 | 116.0499
7.5 | 1.2458 | 0.01123 | -0.0414 | 110.935
8 | 1.2689 | 0.01231 | -0.0332 | 103.0788
8.5 | 1.3148 | 0.01378 | -0.0294 | 95.4136
9 | 1.3522 | 0.01567 | -0.0246 | 86.2923
9.5 | 1.3863 | 0.01799 | -0.0198 | 77.0595
10 | 1.4129 | 0.02096 | -0.0148 | 67.4094
10.5 | 1.4273 | 0.02488 | -0.0095 | 57.3674
11 | 1.4199 | 0.03039 | -0.0043 | 46.7226
11.5 | 1.3986 | 0.03731 | -0.0002 | 37.4859
12 | 1.3696 | 0.04556 | 0.0022 | 30.0615
12.5 | 1.3403 | 0.05489 | 0.0023 | 24.4179
13 | 1.3024 | 0.06626 | -0.0004 | 19.6559
13.5 | 1.2679 | 0.07867 | -0.0055 | 16.1167
14 | 1.2334 | 0.09252 | -0.0129 | 13.3312
14.5 | 1.2029 | 0.10721 | -0.022 | 11.22
15 | 1.1772 | 0.12222 | -0.0318 | 9.6318
15.5 | 1.1562 | 0.13711 | -0.0417 | 8.4326

## 105. Re 10M Mach 0.00 (1)
BIGFOIL.COM POLAR EXPORT
GA 37-313
GA 37-313 |  |  |  | Cl Max: | 1.417 | at alpha= | 12 | deg
JavaFoil+Calcfoil stall+Eppler ext transition |  |  |  | L/D Max: | 125.718 | at alpha= | 3 | deg
Re: | 10000000 |  |  | Cd Min: | 0.00418 | at alpha= | 0 | deg
Mach: | 0 |  |  | Cl=0 at alpha= | -2.3333 | deg
|  |  |  | @ Cl=0.1, Cd= | 0.00559
|  |  |  | @ Cl=0.4, Cd= | 0.0042508
|  |  |  | @ Cl=0.6, Cd= | 0.0049607
alpha (deg) | Cl | Cd | Cm | Cl/Cd
-16 | -0.568 | 0.10451 | -0.015 | -5.433
-15.5 | -0.578 | 0.10385 | -0.014 | -5.566
-15 | -0.59 | 0.09713 | -0.015 | -6.078
-14.5 | -0.599 | 0.09427 | -0.015 | -6.357
-14 | -0.608 | 0.08905 | -0.015 | -6.825
-13.5 | -0.614 | 0.0847 | -0.016 | -7.253
-13 | -0.619 | 0.07992 | -0.016 | -7.739
-12.5 | -0.621 | 0.07474 | -0.017 | -8.306
-12 | -0.641 | 0.05471 | -0.022 | -11.71
-11.5 | -0.647 | 0.04518 | -0.024 | -14.319
-11 | -0.729 | 0.01127 | -0.031 | -64.676
-10.5 | -0.723 | 0.00998 | -0.032 | -72.417
-10 | -0.709 | 0.00877 | -0.033 | -80.849
-9.5 | -0.687 | 0.00835 | -0.034 | -82.22
-9 | -0.66 | 0.00792 | -0.035 | -83.365
-8.5 | -0.629 | 0.0083 | -0.035 | -75.792
-8 | -0.593 | 0.00793 | -0.036 | -74.82
-7.5 | -0.554 | 0.00765 | -0.037 | -72.469
-7 | -0.511 | 0.00739 | -0.038 | -69.199
-6.5 | -0.465 | 0.00686 | -0.038 | -67.81
-6 | -0.416 | 0.0066 | -0.039 | -62.973
-5.5 | -0.364 | 0.00668 | -0.04 | -54.502
-5 | -0.31 | 0.00633 | -0.041 | -49.003
-4.5 | -0.255 | 0.00625 | -0.042 | -40.738
-4 | -0.197 | 0.00596 | -0.042 | -33.119
-3.5 | -0.139 | 0.00596 | -0.043 | -23.35
-3 | -0.08 | 0.00579 | -0.044 | -13.84
-2.5 | -0.02 | 0.0056 | -0.045 | -3.66
-2 | 0.04 | 0.00547 | -0.046 | 7.226
-1.5 | 0.1 | 0.00559 | -0.046 | 17.822
-1 | 0.16 | 0.00445 | -0.047 | 36.02
-0.5 | 0.221 | 0.00433 | -0.048 | 50.948
0 | 0.283 | 0.00418 | -0.049 | 67.75
0.5 | 0.344 | 0.00426 | -0.05 | 80.719
1 | 0.405 | 0.00425 | -0.05 | 95.326
1.5 | 0.465 | 0.00433 | -0.051 | 107.554
2 | 0.526 | 0.00456 | -0.052 | 115.285
2.5 | 0.587 | 0.00491 | -0.053 | 119.52
3 | 0.646 | 0.00514 | -0.054 | 125.718
3.5 | 0.706 | 0.00582 | -0.054 | 121.384
4 | 0.766 | 0.00657 | -0.055 | 116.567
4.5 | 0.825 | 0.00718 | -0.056 | 114.848
5 | 0.883 | 0.00777 | -0.057 | 113.514
5.5 | 0.94 | 0.00775 | -0.058 | 121.21
6 | 0.995 | 0.00853 | -0.058 | 116.628
6.5 | 1.05 | 0.00874 | -0.059 | 120.084
7 | 1.102 | 0.00936 | -0.06 | 117.777
7.5 | 1.152 | 0.00957 | -0.061 | 120.348
8 | 1.199 | 0.00998 | -0.062 | 120.163
8.5 | 1.243 | 0.0103 | -0.063 | 120.732
9 | 1.285 | 0.01077 | -0.063 | 119.286
9.5 | 1.322 | 0.01144 | -0.064 | 115.634
10 | 1.356 | 0.01193 | -0.065 | 113.663
10.5 | 1.386 | 0.01229 | -0.066 | 112.845
11 | 1.412 | 0.01301 | -0.066 | 108.524
11.5 | 1.405 | 0.01463 | -0.066 | 96.031
12 | 1.417 | 0.01561 | -0.066 | 90.759
12.5 | 1.415 | 0.01675 | -0.067 | 84.479
13 | 1.407 | 0.0178 | -0.067 | 79.027
13.5 | 1.393 | 0.01903 | -0.068 | 73.194
14 | 1.371 | 0.02061 | -0.068 | 66.54
14.5 | 1.346 | 0.02222 | -0.069 | 60.568
15 | 1.314 | 0.02447 | -0.069 | 53.717
15.5 | 1.28 | 0.02643 | -0.069 | 48.453
16 | 1.242 | 0.02901 | -0.07 | 42.82
16.5 | 1.201 | 0.03191 | -0.07 | 37.643
17 | 1.153 | 0.03756 | -0.07 | 30.692

## 106. Re 10M Mach 0.00 (2)
BIGFOIL.COM POLAR EXPORT
GA 37-313
GA 37-313 |  |  |  | Cl Max: | 1.811 | at alpha= | 20 | deg
XFOIL ncrit=9 |  |  |  | L/D Max: | 134.469 | at alpha= | 2.5 | deg
Re: | 10000000 |  |  | Cd Min: | 0.05151 | at alpha= | 20 | deg
Mach: | 0 |  |  | Cl=0 at alpha= | -2.3159 | deg
|  |  |  | @ Cl=0.1, Cd= | 0.0051934
|  |  |  | @ Cl=0.4, Cd= | 0.0039376
|  |  |  | @ Cl=0.6, Cd= | 0.0045452
alpha (deg) | Cl | Cd | Cm | Cl/Cd
-20 | -1.5692 | 0.03649 | -0.0687 | -43.0036
-19.5 | -1.573 | 0.03119 | -0.0701 | -50.4328
-19 | -1.5744 | 0.02693 | -0.0696 | -58.4627
-18.5 | -1.5682 | 0.02393 | -0.0678 | -65.5328
-17 | -1.5342 | 0.01882 | -0.0552 | -81.5197
-16.5 | -1.5038 | 0.01778 | -0.0523 | -84.5782
-16 | -1.4663 | 0.01684 | -0.0504 | -87.0724
-15.5 | -1.4255 | 0.01592 | -0.0488 | -89.5415
-15 | -1.3819 | 0.01509 | -0.0476 | -91.5772
-14.5 | -1.3356 | 0.01438 | -0.0466 | -92.879
-14 | -1.288 | 0.0137 | -0.0459 | -94.0146
-13.5 | -1.2389 | 0.01308 | -0.0453 | -94.7171
-13 | -1.1888 | 0.01249 | -0.0448 | -95.1801
-12.5 | -1.1375 | 0.01197 | -0.0444 | -95.0292
-12 | -1.0859 | 0.01141 | -0.0441 | -95.1709
-11.5 | -1.0332 | 0.01095 | -0.0439 | -94.3562
-11 | -0.9816 | 0.01025 | -0.0436 | -95.7659
-10 | -0.8749 | 0.00918 | -0.0433 | -95.305
-9.5 | -0.8203 | 0.00875 | -0.0434 | -93.7486
-9 | -0.7653 | 0.00836 | -0.0434 | -91.5431
-8.5 | -0.7096 | 0.00801 | -0.0436 | -88.5893
-8 | -0.6535 | 0.00772 | -0.0438 | -84.6503
-7.5 | -0.597 | 0.00745 | -0.0441 | -80.1342
-7 | -0.5402 | 0.00721 | -0.0444 | -74.9237
-6.5 | -0.4836 | 0.00689 | -0.0447 | -70.1887
-6 | -0.4266 | 0.00664 | -0.0451 | -64.247
-5.5 | -0.3691 | 0.00642 | -0.0455 | -57.4922
-4.5 | -0.2538 | 0.00604 | -0.0464 | -42.0199
-4 | -0.1959 | 0.00588 | -0.0469 | -33.3163
-3.5 | -0.1378 | 0.00573 | -0.0474 | -24.0489
-3 | -0.0797 | 0.00558 | -0.0479 | -14.2832
-2.5 | -0.0215 | 0.00546 | -0.0484 | -3.9377
-2 | 0.0369 | 0.00533 | -0.049 | 6.9231
-1.5 | 0.0952 | 0.00521 | -0.0496 | 18.2726
-1 | 0.1532 | 0.00501 | -0.0502 | 30.5788
-0.5 | 0.2108 | 0.00464 | -0.0508 | 45.431
0.5 | 0.3251 | 0.00392 | -0.052 | 82.9337
1 | 0.383 | 0.00392 | -0.0526 | 97.7041
1.5 | 0.441 | 0.00398 | -0.0532 | 110.804
2.5 | 0.5567 | 0.00414 | -0.0544 | 134.4686
3 | 0.6112 | 0.00465 | -0.0547 | 131.4409
4 | 0.719 | 0.00575 | -0.0549 | 125.0435
5 | 0.8275 | 0.00659 | -0.0552 | 125.569
5.5 | 0.8817 | 0.00695 | -0.0553 | 126.8633
6 | 0.9354 | 0.00733 | -0.0554 | 127.6126
6.5 | 0.9887 | 0.00773 | -0.0554 | 127.9043
7 | 1.0422 | 0.00807 | -0.0554 | 129.145
7.5 | 1.0954 | 0.00838 | -0.0554 | 130.716
8 | 1.1474 | 0.00877 | -0.0552 | 130.8324
8.5 | 1.1982 | 0.00918 | -0.0548 | 130.5229
9 | 1.2472 | 0.00962 | -0.0541 | 129.6466
9.5 | 1.293 | 0.00997 | -0.0527 | 129.6891
10 | 1.3444 | 0.01049 | -0.0527 | 128.1602
10.5 | 1.3921 | 0.01098 | -0.0519 | 126.7851
11 | 1.4373 | 0.01154 | -0.0507 | 124.5494
11.5 | 1.4793 | 0.01219 | -0.0491 | 121.3536
12 | 1.5171 | 0.0129 | -0.0468 | 117.6047
12.5 | 1.5419 | 0.01356 | -0.042 | 113.7094
13 | 1.5669 | 0.01443 | -0.0379 | 108.5863
13.5 | 1.5929 | 0.01551 | -0.0346 | 102.7015
14 | 1.6174 | 0.01686 | -0.0314 | 95.9312
14.5 | 1.6405 | 0.01846 | -0.0286 | 88.8678
15 | 1.6637 | 0.0202 | -0.0261 | 82.3614
15.5 | 1.6883 | 0.02198 | -0.0241 | 76.8107
16 | 1.7101 | 0.02406 | -0.0221 | 71.0765
16.5 | 1.7286 | 0.02646 | -0.0202 | 65.3288
17 | 1.7459 | 0.02908 | -0.0185 | 60.0378
17.5 | 1.7593 | 0.03214 | -0.0169 | 54.7386
18 | 1.7722 | 0.03542 | -0.0157 | 50.0339
18.5 | 1.7863 | 0.03876 | -0.0149 | 46.0862
19 | 1.7982 | 0.04246 | -0.0143 | 42.3504
19.5 | 1.8072 | 0.04663 | -0.014 | 38.7562
20 | 1.811 | 0.05151 | -0.014 | 35.1582

## 107. Re 10M Mach 0.10 (1)
BIGFOIL.COM POLAR EXPORT
GA 37-313
GA 37-313 |  |  |  | Cl Max: | 1.411 | at alpha= | 11 | deg
JavaFoil+Calcfoil stall+Eppler ext transition |  |  |  | L/D Max: | 125.993 | at alpha= | 3 | deg
Re: | 10000000 |  |  | Cd Min: | 0.00418 | at alpha= | 0 | deg
Mach: | 0.1 |  |  | Cl=0 at alpha= | -2.3279 | deg
|  |  |  | @ Cl=0.1, Cd= | 0.00559
|  |  |  | @ Cl=0.4, Cd= | 0.0042954
|  |  |  | @ Cl=0.6, Cd= | 0.0049922
alpha (deg) | Cl | Cd | Cm | Cl/Cd
-15.5 | -0.544 | 0.09987 | -0.015 | -5.443
-15 | -0.556 | 0.0995 | -0.014 | -5.586
-14.5 | -0.569 | 0.09476 | -0.015 | -6.004
-14 | -0.581 | 0.08902 | -0.015 | -6.523
-13.5 | -0.59 | 0.08433 | -0.016 | -7.001
-13 | -0.598 | 0.07955 | -0.016 | -7.516
-12.5 | -0.602 | 0.07611 | -0.016 | -7.909
-12 | -0.61 | 0.06566 | -0.019 | -9.297
-11.5 | -0.608 | 0.06252 | -0.02 | -9.73
-11 | -0.681 | 0.01925 | -0.029 | -35.391
-10.5 | -0.71 | 0.01039 | -0.032 | -68.382
-10 | -0.702 | 0.00883 | -0.033 | -79.514
-9.5 | -0.682 | 0.00841 | -0.034 | -81.046
-9 | -0.657 | 0.00797 | -0.035 | -82.402
-8.5 | -0.627 | 0.00836 | -0.036 | -75.003
-8 | -0.593 | 0.00778 | -0.036 | -76.145
-7.5 | -0.554 | 0.0077 | -0.037 | -71.944
-7 | -0.512 | 0.00744 | -0.038 | -68.816
-6.5 | -0.466 | 0.00717 | -0.039 | -64.989
-6 | -0.417 | 0.00663 | -0.039 | -62.882
-5.5 | -0.365 | 0.00671 | -0.04 | -54.438
-5 | -0.312 | 0.00635 | -0.041 | -49.023
-4.5 | -0.256 | 0.00627 | -0.042 | -40.793
-4 | -0.198 | 0.00597 | -0.043 | -33.244
-3.5 | -0.14 | 0.00608 | -0.043 | -23.022
-3 | -0.08 | 0.00576 | -0.044 | -13.987
-2.5 | -0.021 | 0.00569 | -0.045 | -3.619
-2 | 0.04 | 0.00548 | -0.046 | 7.244
-1.5 | 0.1 | 0.00559 | -0.047 | 17.919
-1 | 0.161 | 0.00445 | -0.047 | 36.162
-0.5 | 0.222 | 0.00434 | -0.048 | 51.15
0 | 0.285 | 0.00418 | -0.049 | 68.053
0.5 | 0.346 | 0.00426 | -0.05 | 81.035
1 | 0.407 | 0.0043 | -0.051 | 94.673
1.5 | 0.468 | 0.00438 | -0.051 | 106.794
2 | 0.529 | 0.00457 | -0.052 | 115.654
2.5 | 0.59 | 0.00496 | -0.053 | 118.952
3 | 0.649 | 0.00515 | -0.054 | 125.993
3.5 | 0.71 | 0.00583 | -0.055 | 121.63
4 | 0.769 | 0.00665 | -0.055 | 115.698
4.5 | 0.829 | 0.00723 | -0.056 | 114.634
5 | 0.887 | 0.0078 | -0.057 | 113.752
5.5 | 0.944 | 0.00782 | -0.058 | 120.73
6 | 1 | 0.0085 | -0.059 | 117.653
6.5 | 1.055 | 0.00878 | -0.06 | 120.139
7 | 1.107 | 0.00943 | -0.06 | 117.314
7.5 | 1.156 | 0.00966 | -0.061 | 119.691
8 | 1.203 | 0.01003 | -0.062 | 119.937
8.5 | 1.247 | 0.01039 | -0.063 | 120.049
9 | 1.288 | 0.01087 | -0.064 | 118.53
9.5 | 1.325 | 0.01155 | -0.064 | 114.716
10 | 1.358 | 0.01206 | -0.065 | 112.621
10.5 | 1.387 | 0.01242 | -0.066 | 111.678
11 | 1.411 | 0.01305 | -0.067 | 108.094
11.5 | 1.4 | 0.01489 | -0.066 | 94.027
12 | 1.41 | 0.01604 | -0.067 | 87.889
12.5 | 1.405 | 0.01703 | -0.067 | 82.537
13 | 1.393 | 0.01822 | -0.068 | 76.457
13.5 | 1.373 | 0.01975 | -0.068 | 69.514
14 | 1.348 | 0.02127 | -0.068 | 63.369
14.5 | 1.317 | 0.02298 | -0.069 | 57.32
15 | 1.281 | 0.02504 | -0.069 | 51.171
15.5 | 1.24 | 0.02771 | -0.069 | 44.758
16 | 1.197 | 0.03024 | -0.07 | 39.594

## 108. Re 10M Mach 0.10 (2)
BIGFOIL.COM POLAR EXPORT
GA 37-313
GA 37-313 |  |  |  | Cl Max: | 1.7991 | at alpha= | 20 | deg
XFOIL ncrit=9 |  |  |  | L/D Max: | 135.314 | at alpha= | 2.5 | deg
Re: | 10000000 |  |  | Cd Min: | 0.05562 | at alpha= | 20 | deg
Mach: | 0.1 |  |  | Cl=0 at alpha= | -2.3163 | deg
|  |  |  | @ Cl=0.1, Cd= | 0.0051963
|  |  |  | @ Cl=0.4, Cd= | 0.003935
|  |  |  | @ Cl=0.6, Cd= | 0.0045177
alpha (deg) | Cl | Cd | Cm | Cl/Cd
-20 | -1.5007 | 0.05006 | -0.0625 | -29.978
-19.5 | -1.5176 | 0.04041 | -0.0699 | -37.5551
-19 | -1.5296 | 0.0334 | -0.0731 | -45.7964
-18.5 | -1.5322 | 0.02859 | -0.0734 | -53.5922
-18 | -1.5278 | 0.02514 | -0.0719 | -60.7717
-17.5 | -1.5226 | 0.02239 | -0.0689 | -68.0036
-17 | -1.5133 | 0.02048 | -0.0645 | -73.8916
-16.5 | -1.5034 | 0.01929 | -0.0583 | -77.9368
-16 | -1.4712 | 0.0181 | -0.0554 | -81.2818
-15.5 | -1.4335 | 0.01698 | -0.0531 | -84.4229
-15 | -1.3918 | 0.01596 | -0.0513 | -87.2055
-14.5 | -1.3468 | 0.01507 | -0.0499 | -89.3696
-14 | -1.2995 | 0.01426 | -0.0487 | -91.129
-13.5 | -1.2505 | 0.01353 | -0.0478 | -92.4242
-13 | -1.2001 | 0.01286 | -0.047 | -93.3204
-12.5 | -1.1483 | 0.01229 | -0.0464 | -93.4337
-12 | -1.0961 | 0.01168 | -0.0459 | -93.8442
-11.5 | -1.0426 | 0.01121 | -0.0456 | -93.0062
-11 | -0.9896 | 0.0106 | -0.0452 | -93.3585
-10.5 | -0.9368 | 0.0099 | -0.0447 | -94.6263
-10 | -0.8824 | 0.00936 | -0.0445 | -94.2735
-9.5 | -0.8273 | 0.00888 | -0.0444 | -93.1644
-9 | -0.7716 | 0.00847 | -0.0444 | -91.098
-8.5 | -0.7154 | 0.0081 | -0.0444 | -88.321
-8 | -0.6588 | 0.00778 | -0.0445 | -84.6787
-7.5 | -0.6017 | 0.0075 | -0.0447 | -80.2267
-7 | -0.5444 | 0.00724 | -0.045 | -75.1934
-6.5 | -0.4872 | 0.00694 | -0.0452 | -70.2017
-6 | -0.4296 | 0.00667 | -0.0455 | -64.4078
-5.5 | -0.3718 | 0.00644 | -0.0459 | -57.7329
-5 | -0.3137 | 0.00627 | -0.0463 | -50.0319
-4.5 | -0.2555 | 0.00605 | -0.0467 | -42.2314
-4 | -0.1972 | 0.00589 | -0.0472 | -33.4805
-3.5 | -0.1387 | 0.00574 | -0.0477 | -24.1638
-3 | -0.0802 | 0.00558 | -0.0482 | -14.3728
-2.5 | -0.0216 | 0.00546 | -0.0487 | -3.956
-2 | 0.0372 | 0.00533 | -0.0493 | 6.9794
-1.5 | 0.0958 | 0.00521 | -0.0499 | 18.3877
-1 | 0.1542 | 0.00502 | -0.0505 | 30.7171
-0.5 | 0.2121 | 0.00465 | -0.0511 | 45.6129
0 | 0.2698 | 0.00428 | -0.0517 | 63.0374
0.5 | 0.3272 | 0.00392 | -0.0523 | 83.4694
1 | 0.3854 | 0.00392 | -0.0529 | 98.3163
1.5 | 0.4438 | 0.00398 | -0.0535 | 111.5075
2 | 0.5022 | 0.00405 | -0.0541 | 124
2.5 | 0.5602 | 0.00414 | -0.0547 | 135.314
3 | 0.615 | 0.00466 | -0.0549 | 131.9742
4 | 0.7233 | 0.00577 | -0.0552 | 125.3553
4.5 | 0.7788 | 0.00613 | -0.0554 | 127.0473
5.5 | 0.8871 | 0.00698 | -0.0555 | 127.0917
6 | 0.9411 | 0.00737 | -0.0555 | 127.6934
6.5 | 0.9947 | 0.00778 | -0.0554 | 127.8535
7 | 1.0486 | 0.00812 | -0.0554 | 129.1379
7.5 | 1.1022 | 0.00844 | -0.0553 | 130.5924
8 | 1.1546 | 0.00883 | -0.055 | 130.7588
8.5 | 1.2055 | 0.00926 | -0.0545 | 130.1836
9 | 1.2548 | 0.0097 | -0.0537 | 129.3608
9.5 | 1.3002 | 0.01007 | -0.0521 | 129.1162
10 | 1.3522 | 0.01061 | -0.0521 | 127.4458
10.5 | 1.3999 | 0.01111 | -0.0511 | 126.0036
11 | 1.4446 | 0.01171 | -0.0497 | 123.3646
11.5 | 1.4855 | 0.01239 | -0.0477 | 119.8951
12 | 1.5176 | 0.0131 | -0.044 | 115.8473
12.5 | 1.5416 | 0.01386 | -0.0392 | 111.2266
13 | 1.5679 | 0.01485 | -0.0354 | 105.5825
13.5 | 1.5942 | 0.01606 | -0.0322 | 99.2653
14 | 1.6181 | 0.01759 | -0.029 | 91.9898
14.5 | 1.6412 | 0.01933 | -0.0262 | 84.9043
15 | 1.666 | 0.0211 | -0.0239 | 78.9573
15.5 | 1.6895 | 0.02308 | -0.0218 | 73.2019
16 | 1.7102 | 0.02536 | -0.0198 | 67.4369
16.5 | 1.7263 | 0.02811 | -0.0178 | 61.4123
17 | 1.7422 | 0.03097 | -0.0161 | 56.2544
17.5 | 1.7571 | 0.0341 | -0.0147 | 51.5279
18 | 1.7707 | 0.03752 | -0.0136 | 47.1935
18.5 | 1.7831 | 0.04122 | -0.0129 | 43.2581
19 | 1.7934 | 0.04529 | -0.0124 | 39.5981
19.5 | 1.7985 | 0.05011 | -0.0122 | 35.891
20 | 1.7991 | 0.05562 | -0.0125 | 32.3463

## 109. Re 10M Mach 0.25 (1)
BIGFOIL.COM POLAR EXPORT
GA 37-313
GA 37-313 |  |  |  | Cl Max: | 1.36 | at alpha= | 10 | deg
JavaFoil+Calcfoil stall+Eppler ext transition |  |  |  | L/D Max: | 127.368 | at alpha= | 3 | deg
Re: | 10000000 |  |  | Cd Min: | 0.00422 | at alpha= | 0 | deg
Mach: | 0.25 |  |  | Cl=0 at alpha= | -2.3306 | deg
|  |  |  | @ Cl=0.1, Cd= | 0.00557
|  |  |  | @ Cl=0.4, Cd= | 0.0042671
|  |  |  | @ Cl=0.6, Cd= | 0.004971
alpha (deg) | Cl | Cd | Cm | Cl/Cd
-14.5 | -0.28 | 0.09651 | -0.015 | -2.901
-14 | -0.327 | 0.09161 | -0.016 | -3.574
-13.5 | -0.37 | 0.08689 | -0.016 | -4.257
-13 | -0.408 | 0.08204 | -0.016 | -4.97
-12.5 | -0.441 | 0.078 | -0.017 | -5.653
-12 | -0.469 | 0.07387 | -0.017 | -6.349
-11.5 | -0.491 | 0.07095 | -0.017 | -6.919
-11 | -0.509 | 0.06493 | -0.018 | -7.838
-10.5 | -0.521 | 0.06015 | -0.019 | -8.662
-10 | -0.527 | 0.05493 | -0.021 | -9.599
-9.5 | -0.628 | 0.0101 | -0.035 | -62.255
-9 | -0.626 | 0.009 | -0.036 | -69.546
-8.5 | -0.608 | 0.00892 | -0.037 | -68.15
-8 | -0.583 | 0.00839 | -0.037 | -69.487
-7.5 | -0.551 | 0.008 | -0.038 | -68.847
-7 | -0.513 | 0.00772 | -0.039 | -66.5
-6.5 | -0.47 | 0.00741 | -0.04 | -63.51
-6 | -0.423 | 0.00679 | -0.04 | -62.273
-5.5 | -0.372 | 0.00692 | -0.041 | -53.744
-5 | -0.318 | 0.00653 | -0.042 | -48.706
-4.5 | -0.262 | 0.00629 | -0.043 | -41.627
-4 | -0.203 | 0.00617 | -0.044 | -32.932
-3.5 | -0.143 | 0.0061 | -0.045 | -23.504
-3 | -0.083 | 0.00576 | -0.045 | -14.339
-2.5 | -0.021 | 0.00569 | -0.046 | -3.712
-2 | 0.041 | 0.00557 | -0.047 | 7.32
-1.5 | 0.103 | 0.00557 | -0.048 | 18.465
-1 | 0.166 | 0.00452 | -0.049 | 36.634
-0.5 | 0.228 | 0.0044 | -0.049 | 51.81
0 | 0.292 | 0.00422 | -0.05 | 69.321
0.5 | 0.355 | 0.00431 | -0.051 | 82.472
1 | 0.418 | 0.00425 | -0.052 | 98.44
1.5 | 0.481 | 0.00438 | -0.053 | 109.773
2 | 0.543 | 0.0046 | -0.054 | 118.158
2.5 | 0.606 | 0.00501 | -0.054 | 120.936
3 | 0.667 | 0.00524 | -0.055 | 127.368
3.5 | 0.729 | 0.00594 | -0.056 | 122.686
4 | 0.79 | 0.00691 | -0.057 | 114.377
4.5 | 0.851 | 0.00756 | -0.058 | 112.622
5 | 0.911 | 0.0081 | -0.059 | 112.364
5.5 | 0.969 | 0.00808 | -0.06 | 119.953
6 | 1.026 | 0.00884 | -0.06 | 115.984
6.5 | 1.081 | 0.00908 | -0.061 | 118.98
7 | 1.132 | 0.0098 | -0.062 | 115.541
7.5 | 1.181 | 0.01008 | -0.063 | 117.147
8 | 1.226 | 0.01053 | -0.064 | 116.478
8.5 | 1.267 | 0.01096 | -0.065 | 115.684
9 | 1.304 | 0.01147 | -0.065 | 113.618
9.5 | 1.335 | 0.01225 | -0.066 | 108.977
10 | 1.36 | 0.01269 | -0.067 | 107.142
10.5 | 1.35 | 0.01441 | -0.066 | 93.704
11 | 1.357 | 0.01552 | -0.067 | 87.432
11.5 | 1.356 | 0.01683 | -0.067 | 80.551
12 | 1.346 | 0.01798 | -0.068 | 74.869
12.5 | 1.315 | 0.0197 | -0.068 | 66.739
13 | 1.27 | 0.0214 | -0.069 | 59.356
13.5 | 1.214 | 0.02361 | -0.069 | 51.404
14 | 1.146 | 0.02643 | -0.069 | 43.358
14.5 | 1.068 | 0.03003 | -0.069 | 35.571
15 | 0.967 | 0.04065 | -0.068 | 23.796

## 110. Re 10M Mach 0.25 (2)
BIGFOIL.COM POLAR EXPORT
GA 37-313
GA 37-313 |  |  |  | Cl Max: | 1.7393 | at alpha= | 18.5 | deg
XFOIL ncrit=9 |  |  |  | L/D Max: | 139.759 | at alpha= | 2.5 | deg
Re: | 10000000 |  |  | Cd Min: | 0.20601 | at alpha= | -18 | deg
Mach: | 0.25 |  |  | Cl=0 at alpha= | -2.3186 | deg
|  |  |  | @ Cl=0.1, Cd= | 0.0052481
|  |  |  | @ Cl=0.4, Cd= | 0.0039412
|  |  |  | @ Cl=0.6, Cd= | 0.004345
alpha (deg) | Cl | Cd | Cm | Cl/Cd
-18 | -0.6184 | 0.20601 | 0.0271 | -3.0018
-17.5 | -0.593 | 0.19767 | 0.0198 | -2.9999
-16.5 | -0.5792 | 0.17596 | 0.0092 | -3.2917
-16 | -0.5687 | 0.16695 | 0.0042 | -3.4064
-15.5 | -1.0234 | 0.06016 | -0.066 | -17.0113
-15 | -1.0599 | 0.04814 | -0.0746 | -22.017
-14.5 | -1.1271 | 0.0358 | -0.0811 | -31.4832
-14 | -1.1613 | 0.02937 | -0.0799 | -39.5403
-13.5 | -1.1927 | 0.02525 | -0.0728 | -47.2356
-13 | -1.1988 | 0.02116 | -0.0662 | -56.6541
-12.5 | -1.1759 | 0.01779 | -0.062 | -66.0989
-12 | -1.1362 | 0.01547 | -0.059 | -73.4454
-11.5 | -1.0872 | 0.0139 | -0.0567 | -78.2158
-11 | -1.0339 | 0.01272 | -0.0548 | -81.2814
-10.5 | -0.9779 | 0.01182 | -0.0534 | -82.7327
-10 | -0.9206 | 0.01105 | -0.0522 | -83.3122
-9.5 | -0.8655 | 0.00992 | -0.0508 | -87.248
-9 | -0.8073 | 0.00923 | -0.0499 | -87.4648
-8.5 | -0.7479 | 0.0087 | -0.0493 | -85.9655
-8 | -0.6881 | 0.00823 | -0.0488 | -83.6087
-7.5 | -0.6282 | 0.00784 | -0.0485 | -80.1276
-7 | -0.5678 | 0.00748 | -0.0483 | -75.9091
-6.5 | -0.5073 | 0.00721 | -0.0482 | -70.3606
-6 | -0.447 | 0.00685 | -0.0482 | -65.2555
-5.5 | -0.3866 | 0.00658 | -0.0482 | -58.7538
-5 | -0.3259 | 0.00635 | -0.0484 | -51.3228
-4.5 | -0.2651 | 0.00617 | -0.0487 | -42.966
-4 | -0.2045 | 0.00596 | -0.049 | -34.3121
-3.5 | -0.1436 | 0.00579 | -0.0494 | -24.8014
-3 | -0.0829 | 0.00563 | -0.0499 | -14.7247
-2.5 | -0.0221 | 0.0055 | -0.0504 | -4.0182
-2 | 0.0388 | 0.00537 | -0.0509 | 7.2253
-1.5 | 0.0994 | 0.00525 | -0.0515 | 18.9333
-1 | 0.16 | 0.00506 | -0.052 | 31.6206
-0.5 | 0.2197 | 0.00469 | -0.0526 | 46.8443
0 | 0.2794 | 0.00429 | -0.0533 | 65.1282
0.5 | 0.3386 | 0.00392 | -0.0539 | 86.3776
1 | 0.3988 | 0.00394 | -0.0546 | 101.2183
1.5 | 0.4593 | 0.004 | -0.0552 | 114.825
2 | 0.5197 | 0.00407 | -0.0558 | 127.6904
2.5 | 0.58 | 0.00415 | -0.0564 | 139.759
3 | 0.6364 | 0.0047 | -0.0565 | 135.4043
3.5 | 0.6916 | 0.00537 | -0.0565 | 128.7896
4 | 0.7478 | 0.00591 | -0.0565 | 126.5313
4.5 | 0.8048 | 0.00629 | -0.0566 | 127.9491
5 | 0.8608 | 0.00677 | -0.0565 | 127.1492
5.5 | 0.9171 | 0.00716 | -0.0564 | 128.0866
6 | 0.9724 | 0.00762 | -0.056 | 127.6115
6.5 | 1.0281 | 0.00803 | -0.0557 | 128.0324
7 | 1.0838 | 0.00842 | -0.0553 | 128.7173
7.5 | 1.1388 | 0.00881 | -0.0548 | 129.2622
8 | 1.1923 | 0.00927 | -0.0539 | 128.6192
8.5 | 1.2441 | 0.00976 | -0.0528 | 127.4693
9 | 1.2944 | 0.01022 | -0.0513 | 126.6536
9.5 | 1.3439 | 0.01071 | -0.0496 | 125.4809
10 | 1.3925 | 0.01129 | -0.0479 | 123.3392
10.5 | 1.4366 | 0.01197 | -0.0454 | 120.0167
11 | 1.4659 | 0.01276 | -0.0402 | 114.8824
11.5 | 1.4897 | 0.01377 | -0.0347 | 108.1845
12 | 1.5195 | 0.01491 | -0.0308 | 101.9115
12.5 | 1.5488 | 0.01629 | -0.0272 | 95.0767
13 | 1.5752 | 0.01803 | -0.0238 | 87.3655
13.5 | 1.6003 | 0.02003 | -0.0206 | 79.8952
14 | 1.6269 | 0.0221 | -0.0179 | 73.6154
14.5 | 1.6512 | 0.02447 | -0.0153 | 67.4785
15 | 1.6704 | 0.0273 | -0.0127 | 61.1868
15.5 | 1.6861 | 0.03055 | -0.0103 | 55.1915
16 | 1.7043 | 0.03383 | -0.0085 | 50.3784
16.5 | 1.7188 | 0.03758 | -0.0068 | 45.7371
17 | 1.7304 | 0.04184 | -0.0056 | 41.3576
17.5 | 1.7379 | 0.04669 | -0.0047 | 37.2221
18 | 1.7389 | 0.05249 | -0.0044 | 33.1282
18.5 | 1.7393 | 0.05872 | -0.0047 | 29.6202
19 | 1.734 | 0.06592 | -0.0058 | 26.3046
19.5 | 1.7266 | 0.07385 | -0.0078 | 23.3798
20 | 1.7122 | 0.08307 | -0.0109 | 20.6115

## 111. Re 10M Mach 0.50 (1)
BIGFOIL.COM POLAR EXPORT
GA 37-313
GA 37-313 |  |  |  | Cl Max: | 1.255 | at alpha= | 18.5 | deg
JavaFoil+Calcfoil stall+Eppler ext transition |  |  |  | L/D Max: | 130.35 | at alpha= | 3 | deg
Re: | 10000000 |  |  | Cd Min: | 0.00436 | at alpha= | 0 | deg
Mach: | 0.5 |  |  | Cl=0 at alpha= | -2.3261 | deg
|  |  |  | @ Cl=0.1, Cd= | 0.0057414
|  |  |  | @ Cl=0.4, Cd= | 0.0045021
|  |  |  | @ Cl=0.6, Cd= | 0.0048662
alpha (deg) | Cl | Cd | Cm | Cl/Cd
-20 | -0.973 | 0.14901 | -0.014 | -6.533
-19.5 | -0.946 | 0.14445 | -0.014 | -6.547
-19 | -0.919 | 0.13864 | -0.015 | -6.63
-18.5 | -0.896 | 0.14218 | -0.016 | -6.3
-18 | -0.87 | 0.13392 | -0.016 | -6.496
-17.5 | -0.842 | 0.1284 | -0.017 | -6.56
-17 | -0.814 | 0.1239 | -0.017 | -6.566
-16.5 | -0.786 | 0.12014 | -0.017 | -6.542
-16 | -0.758 | 0.11541 | -0.017 | -6.564
-15.5 | -0.729 | 0.11259 | -0.017 | -6.473
-15 | -0.701 | 0.10743 | -0.017 | -6.528
-14.5 | -0.674 | 0.10263 | -0.017 | -6.568
-14 | -0.647 | 0.09899 | -0.017 | -6.535
-13.5 | -0.62 | 0.09438 | -0.018 | -6.567
-13 | -0.593 | 0.09257 | -0.018 | -6.403
-12.5 | -0.565 | 0.08645 | -0.019 | -6.541
-12 | -0.538 | 0.08095 | -0.019 | -6.647
-11.5 | -0.511 | 0.07238 | -0.02 | -7.062
-11 | -0.486 | 0.06568 | -0.022 | -7.394
-10.5 | -0.461 | 0.05833 | -0.024 | -7.91
-10 | -0.441 | 0.04864 | -0.027 | -9.071
-9.5 | -0.482 | 0.01138 | -0.038 | -42.317
-9 | -0.371 | 0.06136 | -0.019 | -6.044
-8.5 | -0.345 | 0.05243 | -0.022 | -6.572
-8 | -0.387 | 0.00986 | -0.041 | -39.183
-7.5 | -0.355 | 0.00872 | -0.043 | -40.664
-7 | -0.32 | 0.00894 | -0.043 | -35.825
-6.5 | -0.233 | 0.04179 | -0.023 | -5.581
-6 | -0.297 | 0.03972 | -0.023 | -7.471
-5.5 | -0.373 | 0.00785 | -0.046 | -47.539
-5 | -0.336 | 0.00748 | -0.047 | -44.927
-4.5 | -0.283 | 0.00706 | -0.048 | -40.124
-4 | -0.223 | 0.00655 | -0.049 | -34.107
-3.5 | -0.159 | 0.00646 | -0.05 | -24.579
-3 | -0.092 | 0.00613 | -0.051 | -14.976
-2.5 | -0.024 | 0.00593 | -0.052 | -3.974
-2 | 0.045 | 0.00582 | -0.053 | 7.817
-1.5 | 0.115 | 0.00572 | -0.053 | 20.106
-1 | 0.185 | 0.00463 | -0.054 | 39.968
-0.5 | 0.255 | 0.00452 | -0.055 | 56.408
0 | 0.327 | 0.00436 | -0.056 | 74.944
0.5 | 0.397 | 0.0045 | -0.057 | 88.148
1 | 0.467 | 0.00455 | -0.058 | 102.795
1.5 | 0.537 | 0.0046 | -0.059 | 116.943
2 | 0.608 | 0.0049 | -0.06 | 123.995
2.5 | 0.678 | 0.00534 | -0.061 | 126.944
3 | 0.745 | 0.00571 | -0.062 | 130.35
3.5 | 0.814 | 0.00668 | -0.063 | 121.835
4 | 0.882 | 0.00754 | -0.064 | 116.946
4.5 | 0.948 | 0.0087 | -0.065 | 108.961
5 | 1.012 | 0.00932 | -0.066 | 108.569
5.5 | 1.074 | 0.00997 | -0.067 | 107.688
6 | 1.131 | 0.01082 | -0.067 | 104.545
6.5 | 1.183 | 0.01145 | -0.068 | 103.352
7 | 1.209 | 0.01279 | -0.069 | 94.541
7.5 | 1.222 | 0.01361 | -0.069 | 89.804
8 | 1.214 | 0.01473 | -0.069 | 82.426
8.5 | 1.144 | 0.01632 | -0.07 | 70.11
9 | 0.76 | 0.01812 | -0.07 | 41.918
9.5 | 0.79 | 0.01939 | -0.071 | 40.748
10 | 0.814 | 0.02327 | -0.071 | 34.976
10.5 | 0.839 | 0.02586 | -0.071 | 32.455
11 | 0.871 | 0.02624 | -0.072 | 33.186
11.5 | 0.803 | 0.06403 | -0.056 | 12.549
12 | 0.83 | 0.0704 | -0.056 | 11.788
12.5 | 0.855 | 0.07764 | -0.056 | 11.014
13 | 0.862 | 0.09836 | -0.047 | 8.76
13.5 | 0.888 | 0.09763 | -0.048 | 9.1
14 | 0.922 | 0.0991 | -0.051 | 9.301
14.5 | 0.96 | 0.09774 | -0.056 | 9.824
15 | 0.998 | 0.09701 | -0.06 | 10.289
15.5 | 1.026 | 0.10285 | -0.061 | 9.979
16 | 1.042 | 0.11777 | -0.058 | 8.848
16.5 | 1.059 | 0.11813 | -0.054 | 8.963
17 | 1.112 | 0.10646 | -0.063 | 10.444
17.5 | 1.193 | 0.08156 | -0.073 | 14.632
18 | 1.231 | 0.08085 | -0.075 | 15.23
18.5 | 1.255 | 0.08747 | -0.075 | 14.353
19 | 1.233 | 0.12465 | -0.068 | 9.896
19.5 | 1.231 | 0.15714 | -0.061 | 7.835
20 | 1.251 | 0.17605 | -0.06 | 7.108

## 112. Re 10M Mach 0.50 (2)
BIGFOIL.COM POLAR EXPORT
GA 37-313
GA 37-313 |  |  |  | Cl Max: | 1.4494 | at alpha= | 10.5 | deg
XFOIL ncrit=9 |  |  |  | L/D Max: | 156.472 | at alpha= | 2.5 | deg
Re: | 10000000 |  |  | Cd Min: | 0.25952 | at alpha= | -20 | deg
Mach: | 0.5 |  |  | Cl=0 at alpha= | -2.3255 | deg
|  |  |  | @ Cl=0.1, Cd= | 0.0054221
|  |  |  | @ Cl=0.4, Cd= | 0.0039627
|  |  |  | @ Cl=0.6, Cd= | 0.0041804
alpha (deg) | Cl | Cd | Cm | Cl/Cd
-20 | -0.7311 | 0.25952 | 0.0545 | -2.8171
-18.5 | -0.6635 | 0.23621 | 0.0393 | -2.8089
-18 | -0.6437 | 0.22738 | 0.0345 | -2.8309
-17.5 | -0.6224 | 0.219 | 0.0296 | -2.842
-17 | -0.6029 | 0.20988 | 0.0244 | -2.8726
-16.5 | -0.5819 | 0.20158 | 0.0193 | -2.8867
-16 | -0.5599 | 0.19372 | 0.0145 | -2.8903
-15.5 | -0.538 | 0.18594 | 0.0097 | -2.8934
-15 | -0.5181 | 0.17741 | 0.0048 | -2.9204
-14.5 | -0.499 | 0.16896 | -0.0001 | -2.9534
-14 | -0.483 | 0.15952 | -0.0052 | -3.0278
-13.5 | -0.4677 | 0.15025 | -0.0104 | -3.1128
-12.5 | -0.4391 | 0.13241 | -0.0205 | -3.3162
-12 | -0.4234 | 0.12431 | -0.0252 | -3.406
-11.5 | -0.4158 | 0.11462 | -0.0307 | -3.6276
-11 | -0.4094 | 0.10516 | -0.0361 | -3.8931
-10.5 | -0.4054 | 0.09571 | -0.0416 | -4.2357
-10 | -0.4077 | 0.0857 | -0.0477 | -4.7573
-9.5 | -0.4122 | 0.07583 | -0.0538 | -5.4358
-9 | -0.4329 | 0.06349 | -0.0624 | -6.8184
-8.5 | -0.4505 | 0.05015 | -0.0745 | -8.9831
-8 | -0.4807 | 0.04155 | -0.0801 | -11.5692
-7.5 | -0.5199 | 0.03552 | -0.0763 | -14.6368
-7 | -0.5296 | 0.02824 | -0.0733 | -18.7535
-6.5 | -0.5201 | 0.02073 | -0.0696 | -25.0892
-6 | -0.5047 | 0.01166 | -0.0651 | -43.2847
-5.5 | -0.4516 | 0.00819 | -0.0617 | -55.1404
-5 | -0.3826 | 0.00716 | -0.0597 | -53.4358
-4.5 | -0.3102 | 0.00667 | -0.0587 | -46.5067
-4 | -0.2382 | 0.00634 | -0.058 | -37.571
-3.5 | -0.1666 | 0.00607 | -0.0577 | -27.4465
-3 | -0.0953 | 0.00585 | -0.0577 | -16.2906
-2.5 | -0.0246 | 0.00568 | -0.0578 | -4.331
-2 | 0.0459 | 0.00553 | -0.0582 | 8.3002
-1.5 | 0.1161 | 0.00539 | -0.0586 | 21.5399
-1 | 0.1859 | 0.00526 | -0.0592 | 35.3422
-0.5 | 0.2548 | 0.00489 | -0.0598 | 52.1063
0.5 | 0.3907 | 0.00396 | -0.0612 | 98.6616
1 | 0.4603 | 0.00398 | -0.0619 | 115.6533
1.5 | 0.5298 | 0.00408 | -0.0626 | 129.8529
2 | 0.5997 | 0.00418 | -0.0632 | 143.4689
2.5 | 0.6697 | 0.00428 | -0.0637 | 156.472
3 | 0.7338 | 0.00491 | -0.0635 | 149.4501
3.5 | 0.7952 | 0.00576 | -0.0628 | 138.0556
4 | 0.857 | 0.00651 | -0.0619 | 131.6436
4.5 | 0.921 | 0.00703 | -0.061 | 131.01
5 | 0.9837 | 0.0076 | -0.0597 | 129.4342
5.5 | 1.0433 | 0.0083 | -0.0577 | 125.6988
6 | 1.1044 | 0.00886 | -0.0556 | 124.6501
6.5 | 1.1651 | 0.0094 | -0.0531 | 123.9468
7 | 1.2219 | 0.01003 | -0.0498 | 121.8245
7.5 | 1.2686 | 0.01078 | -0.0446 | 117.6809
8 | 1.294 | 0.01177 | -0.0363 | 109.9405
8.5 | 1.3379 | 0.01298 | -0.0317 | 103.074
9.5 | 1.4055 | 0.01687 | -0.0206 | 83.3136
10 | 1.4352 | 0.01964 | -0.0155 | 73.0754
10.5 | 1.4494 | 0.02353 | -0.01 | 61.598
11 | 1.4404 | 0.02909 | -0.0045 | 49.5153
11.5 | 1.4169 | 0.036 | -0.0001 | 39.3583
12 | 1.3864 | 0.04414 | 0.0028 | 31.4092
12.5 | 1.3501 | 0.05385 | 0.003 | 25.0715
13 | 1.3123 | 0.06506 | 0.0005 | 20.1706
13.5 | 1.2787 | 0.07723 | -0.0043 | 16.557
14 | 1.2447 | 0.09085 | -0.0115 | 13.7006
14.5 | 1.2145 | 0.10537 | -0.0203 | 11.5261
15 | 1.1891 | 0.12024 | -0.03 | 9.8894
15.5 | 1.1683 | 0.13504 | -0.0398 | 8.6515

## 113. Re 12M Mach 0.00 (1)
BIGFOIL.COM POLAR EXPORT
GA 37-313
GA 37-313 |  |  |  | Cl Max: | 1.434 | at alpha= | 11.5 | deg
JavaFoil+Calcfoil stall+Eppler ext transition |  |  |  | L/D Max: | 123.965 | at alpha= | 8.5 | deg
Re: | 12000000 |  |  | Cd Min: | 0.00412 | at alpha= | 1 | deg
Mach: | 0 |  |  | Cl=0 at alpha= | -2.3333 | deg
|  |  |  | @ Cl=0.1, Cd= | 0.00543
|  |  |  | @ Cl=0.4, Cd= | 0.0041233
|  |  |  | @ Cl=0.6, Cd= | 0.0051334
alpha (deg) | Cl | Cd | Cm | Cl/Cd
-16 | -0.569 | 0.10237 | -0.015 | -5.557
-15.5 | -0.578 | 0.10276 | -0.014 | -5.628
-15 | -0.592 | 0.09495 | -0.015 | -6.234
-14.5 | -0.6 | 0.09294 | -0.015 | -6.454
-14 | -0.608 | 0.08795 | -0.015 | -6.916
-13.5 | -0.615 | 0.08362 | -0.016 | -7.354
-13 | -0.62 | 0.07821 | -0.017 | -7.927
-12.5 | -0.623 | 0.07256 | -0.018 | -8.586
-12 | -0.707 | 0.02075 | -0.028 | -34.054
-11.5 | -0.669 | 0.03337 | -0.026 | -20.052
-11 | -0.734 | 0.01043 | -0.031 | -70.377
-10.5 | -0.725 | 0.00953 | -0.032 | -76.16
-10 | -0.709 | 0.00886 | -0.033 | -80.105
-9.5 | -0.687 | 0.00849 | -0.034 | -80.937
-9 | -0.66 | 0.00835 | -0.035 | -79.015
-8.5 | -0.629 | 0.00809 | -0.035 | -77.773
-8 | -0.593 | 0.00774 | -0.036 | -76.667
-7.5 | -0.554 | 0.00745 | -0.037 | -74.384
-7 | -0.511 | 0.00723 | -0.038 | -70.708
-6.5 | -0.465 | 0.00703 | -0.038 | -66.16
-6 | -0.416 | 0.00678 | -0.039 | -61.301
-5.5 | -0.364 | 0.00654 | -0.04 | -55.638
-5 | -0.31 | 0.00604 | -0.041 | -51.363
-4.5 | -0.255 | 0.00598 | -0.042 | -42.556
-4 | -0.197 | 0.00584 | -0.042 | -33.823
-3.5 | -0.139 | 0.00583 | -0.043 | -23.862
-3 | -0.08 | 0.00562 | -0.044 | -14.245
-2.5 | -0.02 | 0.00546 | -0.045 | -3.749
-2 | 0.04 | 0.00534 | -0.046 | 7.396
-1.5 | 0.1 | 0.00543 | -0.046 | 18.377
-1 | 0.16 | 0.00446 | -0.047 | 35.929
-0.5 | 0.221 | 0.00433 | -0.048 | 51.005
0 | 0.283 | 0.00424 | -0.049 | 66.71
0.5 | 0.344 | 0.00416 | -0.05 | 82.586
1 | 0.405 | 0.00412 | -0.05 | 98.254
1.5 | 0.465 | 0.00459 | -0.051 | 101.334
2 | 0.526 | 0.00477 | -0.052 | 110.306
2.5 | 0.587 | 0.00501 | -0.053 | 117.26
3 | 0.646 | 0.00557 | -0.054 | 115.987
3.5 | 0.706 | 0.00602 | -0.054 | 117.228
4 | 0.766 | 0.00671 | -0.055 | 114.073
4.5 | 0.825 | 0.00727 | -0.056 | 113.372
5 | 0.883 | 0.00734 | -0.057 | 120.222
5.5 | 0.94 | 0.0076 | -0.058 | 123.581
6 | 0.995 | 0.00826 | -0.058 | 120.458
6.5 | 1.05 | 0.00872 | -0.059 | 120.382
7 | 1.102 | 0.00912 | -0.06 | 120.763
7.5 | 1.152 | 0.00945 | -0.061 | 121.921
8 | 1.199 | 0.00971 | -0.062 | 123.498
8.5 | 1.243 | 0.01003 | -0.063 | 123.965
9 | 1.285 | 0.01046 | -0.063 | 122.839
9.5 | 1.322 | 0.01092 | -0.064 | 121.036
10 | 1.356 | 0.0114 | -0.065 | 118.987
10.5 | 1.386 | 0.01214 | -0.066 | 114.243
11 | 1.412 | 0.01271 | -0.066 | 111.152
11.5 | 1.434 | 0.0139 | -0.067 | 103.109
12 | 1.42 | 0.01504 | -0.067 | 94.418
12.5 | 1.419 | 0.01621 | -0.067 | 87.512
13 | 1.41 | 0.01711 | -0.068 | 82.411
13.5 | 1.395 | 0.0185 | -0.068 | 75.409
14 | 1.375 | 0.0198 | -0.068 | 69.431
14.5 | 1.349 | 0.02111 | -0.069 | 63.914
15 | 1.318 | 0.02335 | -0.069 | 56.42
15.5 | 1.283 | 0.02553 | -0.069 | 50.247
16 | 1.245 | 0.0276 | -0.07 | 45.124
16.5 | 1.203 | 0.03114 | -0.07 | 38.614

## 114. Re 12M Mach 0.00 (2)
BIGFOIL.COM POLAR EXPORT
GA 37-313
GA 37-313 |  |  |  | Cl Max: | 1.8269 | at alpha= | 20 | deg
XFOIL ncrit=9 |  |  |  | L/D Max: | 134.9 | at alpha= | 8 | deg
Re: | 12000000 |  |  | Cd Min: | 0.04962 | at alpha= | 20 | deg
Mach: | 0 |  |  | Cl=0 at alpha= | -2.3148 | deg
|  |  |  | @ Cl=0.1, Cd= | 0.0050654
|  |  |  | @ Cl=0.4, Cd= | 0.0038991
|  |  |  | @ Cl=0.6, Cd= | 0.0047586
alpha (deg) | Cl | Cd | Cm | Cl/Cd
-20 | -1.5904 | 0.03433 | -0.0694 | -46.3268
-19.5 | -1.5925 | 0.02937 | -0.0704 | -54.222
-19 | -1.5935 | 0.02541 | -0.0693 | -62.7115
-18.5 | -1.5871 | 0.02265 | -0.0669 | -70.0706
-17.5 | -1.5691 | 0.0191 | -0.0581 | -82.1518
-17 | -1.5502 | 0.01805 | -0.0533 | -85.8837
-16.5 | -1.5173 | 0.0169 | -0.0508 | -89.7811
-16 | -1.4781 | 0.01594 | -0.0491 | -92.729
-15.5 | -1.4355 | 0.01509 | -0.0477 | -95.1292
-15 | -1.3906 | 0.0143 | -0.0466 | -97.2448
-14.5 | -1.3436 | 0.01361 | -0.0458 | -98.7215
-14 | -1.295 | 0.01297 | -0.0451 | -99.8458
-13.5 | -1.2453 | 0.01239 | -0.0446 | -100.5085
-13 | -1.1945 | 0.01183 | -0.0441 | -100.9721
-12.5 | -1.1427 | 0.01133 | -0.0438 | -100.8561
-12 | -1.0905 | 0.01082 | -0.0436 | -100.7856
-11.5 | -1.0374 | 0.0104 | -0.0435 | -99.75
-10.5 | -0.9306 | 0.00942 | -0.0432 | -98.7898
-10 | -0.8767 | 0.00892 | -0.0431 | -98.2848
-9.5 | -0.822 | 0.00849 | -0.0432 | -96.8198
-9 | -0.7668 | 0.00808 | -0.0433 | -94.901
-8.5 | -0.7111 | 0.00774 | -0.0434 | -91.8734
-8 | -0.6549 | 0.00744 | -0.0437 | -88.0242
-7.5 | -0.5983 | 0.00718 | -0.044 | -83.3287
-6.5 | -0.4844 | 0.00671 | -0.0446 | -72.1908
-6 | -0.4272 | 0.00644 | -0.045 | -66.3354
-5.5 | -0.3699 | 0.00623 | -0.0454 | -59.374
-5 | -0.3121 | 0.00605 | -0.0459 | -51.5868
-4.5 | -0.2543 | 0.00588 | -0.0463 | -43.2483
-4 | -0.1963 | 0.0057 | -0.0468 | -34.4386
-3.5 | -0.1381 | 0.00557 | -0.0474 | -24.7935
-3 | -0.08 | 0.00543 | -0.0479 | -14.733
-2.5 | -0.0216 | 0.0053 | -0.0485 | -4.0755
-2 | 0.0367 | 0.00518 | -0.049 | 7.0849
-1.5 | 0.095 | 0.00508 | -0.0496 | 18.7008
-1 | 0.1533 | 0.00491 | -0.0502 | 31.222
-0.5 | 0.211 | 0.00463 | -0.0508 | 45.5724
0 | 0.2686 | 0.00436 | -0.0514 | 61.6055
0.5 | 0.3253 | 0.00395 | -0.052 | 82.3544
1 | 0.3831 | 0.00387 | -0.0526 | 98.9922
1.5 | 0.4411 | 0.00397 | -0.0533 | 111.1083
2 | 0.4989 | 0.00405 | -0.0539 | 123.1852
2.5 | 0.5553 | 0.00435 | -0.0543 | 127.6552
3 | 0.61 | 0.00485 | -0.0545 | 125.7732
3.5 | 0.6638 | 0.00542 | -0.0547 | 122.4723
4 | 0.7191 | 0.00576 | -0.055 | 124.8438
4.5 | 0.7743 | 0.0061 | -0.0552 | 126.9344
5 | 0.8283 | 0.00653 | -0.0553 | 126.8453
5.5 | 0.8831 | 0.00683 | -0.0556 | 129.2972
6 | 0.9371 | 0.0072 | -0.0556 | 130.1528
6.5 | 0.9907 | 0.00756 | -0.0557 | 131.045
7 | 1.0445 | 0.00788 | -0.0557 | 132.5508
7.5 | 1.0982 | 0.00818 | -0.0558 | 134.2543
8 | 1.1507 | 0.00853 | -0.0557 | 134.9004
8.5 | 1.2019 | 0.00896 | -0.0554 | 134.1406
9 | 1.2522 | 0.00937 | -0.0549 | 133.6393
9.5 | 1.3008 | 0.0098 | -0.0542 | 132.7347
10 | 1.3464 | 0.01014 | -0.0528 | 132.7811
10.5 | 1.3978 | 0.01061 | -0.0528 | 131.7436
11 | 1.4433 | 0.01119 | -0.0517 | 128.9812
11.5 | 1.4865 | 0.01181 | -0.0502 | 125.8679
12 | 1.5278 | 0.01241 | -0.0484 | 123.1104
12.5 | 1.5614 | 0.01301 | -0.0452 | 120.0154
13 | 1.5827 | 0.0138 | -0.0401 | 114.6884
13.5 | 1.6069 | 0.01482 | -0.0362 | 108.4278
14 | 1.6301 | 0.01614 | -0.0328 | 100.9975
14.5 | 1.6544 | 0.01758 | -0.0299 | 94.1069
15 | 1.68 | 0.01909 | -0.0275 | 88.0042
15.5 | 1.7037 | 0.02086 | -0.0252 | 81.6731
16 | 1.7256 | 0.02285 | -0.0231 | 75.5186
16.5 | 1.7421 | 0.02534 | -0.0209 | 68.749
17 | 1.7609 | 0.02779 | -0.0192 | 63.3645
17.5 | 1.7767 | 0.03055 | -0.0176 | 58.1571
18 | 1.7924 | 0.03351 | -0.0163 | 53.4885
18.5 | 1.8068 | 0.0367 | -0.0153 | 49.2316
19 | 1.8182 | 0.04037 | -0.0145 | 45.0384
19.5 | 1.8259 | 0.04453 | -0.014 | 41.0038
20 | 1.8269 | 0.04962 | -0.0138 | 36.8178

## 115. Re 12M Mach 0.10 (1)
BIGFOIL.COM POLAR EXPORT
GA 37-313
GA 37-313 |  |  |  | Cl Max: | 1.43 | at alpha= | 11.5 | deg
JavaFoil+Calcfoil stall+Eppler ext transition |  |  |  | L/D Max: | 123.516 | at alpha= | 8.5 | deg
Re: | 12000000 |  |  | Cd Min: | 0.00416 | at alpha= | 1 | deg
Mach: | 0.1 |  |  | Cl=0 at alpha= | -2.3279 | deg
|  |  |  | @ Cl=0.1, Cd= | 0.00542
|  |  |  | @ Cl=0.4, Cd= | 0.0041669
|  |  |  | @ Cl=0.6, Cd= | 0.0050998
alpha (deg) | Cl | Cd | Cm | Cl/Cd
-16 | -0.529 | 0.1035 | -0.015 | -5.106
-15.5 | -0.544 | 0.09856 | -0.015 | -5.524
-15 | -0.556 | 0.09849 | -0.015 | -5.646
-14.5 | -0.569 | 0.09395 | -0.015 | -6.06
-14 | -0.581 | 0.08916 | -0.015 | -6.513
-13.5 | -0.59 | 0.08461 | -0.016 | -6.978
-13 | -0.598 | 0.07964 | -0.016 | -7.506
-12.5 | -0.603 | 0.07431 | -0.017 | -8.12
-12 | -0.624 | 0.055 | -0.022 | -11.353
-11.5 | -0.609 | 0.06244 | -0.02 | -9.746
-11 | -0.717 | 0.01116 | -0.031 | -64.221
-10.5 | -0.715 | 0.00974 | -0.032 | -73.397
-10 | -0.702 | 0.00895 | -0.033 | -78.518
-9.5 | -0.682 | 0.00855 | -0.034 | -79.76
-9 | -0.657 | 0.0082 | -0.035 | -80.124
-8.5 | -0.627 | 0.00805 | -0.036 | -77.876
-8 | -0.593 | 0.0075 | -0.036 | -79.095
-7.5 | -0.554 | 0.0075 | -0.037 | -73.88
-7 | -0.512 | 0.00728 | -0.038 | -70.354
-6.5 | -0.466 | 0.00707 | -0.039 | -65.931
-6 | -0.417 | 0.00682 | -0.039 | -61.182
-5.5 | -0.365 | 0.00657 | -0.04 | -55.601
-5 | -0.312 | 0.00606 | -0.041 | -51.44
-4.5 | -0.256 | 0.00614 | -0.042 | -41.669
-4 | -0.198 | 0.00584 | -0.043 | -33.974
-3.5 | -0.14 | 0.00594 | -0.043 | -23.536
-3 | -0.08 | 0.00562 | -0.044 | -14.312
-2.5 | -0.021 | 0.00552 | -0.045 | -3.731
-2 | 0.04 | 0.00535 | -0.046 | 7.42
-1.5 | 0.1 | 0.00542 | -0.047 | 18.492
-1 | 0.161 | 0.00451 | -0.047 | 35.711
-0.5 | 0.222 | 0.00437 | -0.048 | 50.715
0 | 0.285 | 0.00423 | -0.049 | 67.218
0.5 | 0.346 | 0.00422 | -0.05 | 81.981
1 | 0.407 | 0.00416 | -0.051 | 97.858
1.5 | 0.468 | 0.00459 | -0.051 | 101.87
2 | 0.529 | 0.00478 | -0.052 | 110.652
2.5 | 0.59 | 0.00501 | -0.053 | 117.708
3 | 0.649 | 0.00554 | -0.054 | 117.189
3.5 | 0.71 | 0.00597 | -0.055 | 118.807
4 | 0.769 | 0.00678 | -0.055 | 113.476
4.5 | 0.829 | 0.00725 | -0.056 | 114.361
5 | 0.887 | 0.00735 | -0.057 | 120.649
5.5 | 0.944 | 0.00767 | -0.058 | 123.102
6 | 1 | 0.00829 | -0.059 | 120.659
6.5 | 1.055 | 0.00877 | -0.06 | 120.312
7 | 1.107 | 0.00913 | -0.06 | 121.269
7.5 | 1.156 | 0.00953 | -0.061 | 121.287
8 | 1.203 | 0.00994 | -0.062 | 121.107
8.5 | 1.247 | 0.0101 | -0.063 | 123.516
9 | 1.288 | 0.01054 | -0.064 | 122.21
9.5 | 1.325 | 0.01104 | -0.064 | 120.044
10 | 1.358 | 0.01152 | -0.065 | 117.862
10.5 | 1.387 | 0.01226 | -0.066 | 113.13
11 | 1.411 | 0.01283 | -0.067 | 109.936
11.5 | 1.43 | 0.0141 | -0.068 | 101.468
12 | 1.413 | 0.01534 | -0.067 | 92.139
12.5 | 1.408 | 0.01654 | -0.067 | 85.098
13 | 1.396 | 0.01752 | -0.068 | 79.675
13.5 | 1.377 | 0.01885 | -0.068 | 73.021
14 | 1.351 | 0.02052 | -0.069 | 65.84
14.5 | 1.318 | 0.02246 | -0.069 | 58.706
15 | 1.283 | 0.02436 | -0.069 | 52.681
15.5 | 1.243 | 0.02644 | -0.07 | 47.024
16 | 1.197 | 0.02989 | -0.07 | 40.054
16.5 | 1.148 | 0.03387 | -0.07 | 33.904

## 116. Re 12M Mach 0.10 (2)
BIGFOIL.COM POLAR EXPORT
GA 37-313
GA 37-313 |  |  |  | Cl Max: | 1.8157 | at alpha= | 20 | deg
XFOIL ncrit=9 |  |  |  | L/D Max: | 134.64 | at alpha= | 8 | deg
Re: | 12000000 |  |  | Cd Min: | 0.05361 | at alpha= | 20 | deg
Mach: | 0.1 |  |  | Cl=0 at alpha= | -2.3152 | deg
|  |  |  | @ Cl=0.1, Cd= | 0.0050683
|  |  |  | @ Cl=0.4, Cd= | 0.0038948
|  |  |  | @ Cl=0.6, Cd= | 0.0047311
alpha (deg) | Cl | Cd | Cm | Cl/Cd
-20 | -1.5333 | 0.04757 | -0.0621 | -32.2325
-19.5 | -1.5508 | 0.0381 | -0.0691 | -40.7034
-19 | -1.5523 | 0.03121 | -0.0738 | -49.7373
-18.5 | -1.5545 | 0.02676 | -0.0734 | -58.0904
-18 | -1.5486 | 0.02371 | -0.0712 | -65.3142
-17.5 | -1.5444 | 0.02119 | -0.0674 | -72.8834
-17 | -1.5388 | 0.01973 | -0.0614 | -77.9929
-16.5 | -1.5199 | 0.01836 | -0.0565 | -82.7832
-16 | -1.4852 | 0.01714 | -0.0539 | -86.6511
-15.5 | -1.4449 | 0.01609 | -0.0519 | -89.8011
-15 | -1.4016 | 0.01512 | -0.0503 | -92.6984
-14.5 | -1.3558 | 0.01423 | -0.049 | -95.2776
-14 | -1.3075 | 0.01347 | -0.0479 | -97.0676
-13.5 | -1.2575 | 0.01279 | -0.0471 | -98.319
-13 | -1.2063 | 0.01217 | -0.0464 | -99.1208
-12.5 | -1.1539 | 0.01162 | -0.0458 | -99.3029
-12 | -1.1011 | 0.01106 | -0.0454 | -99.557
-11.5 | -1.0472 | 0.01062 | -0.045 | -98.6064
-11 | -0.9929 | 0.01016 | -0.0448 | -97.7264
-10.5 | -0.9385 | 0.00967 | -0.0446 | -97.0527
-10 | -0.8842 | 0.00909 | -0.0443 | -97.2717
-9.5 | -0.829 | 0.00862 | -0.0442 | -96.1717
-9 | -0.7733 | 0.00819 | -0.0442 | -94.42
-8.5 | -0.717 | 0.00782 | -0.0442 | -91.688
-8 | -0.6603 | 0.0075 | -0.0444 | -88.04
-7.5 | -0.6031 | 0.00723 | -0.0446 | -83.4163
-6.5 | -0.488 | 0.00675 | -0.0452 | -72.2963
-6 | -0.4303 | 0.00648 | -0.0455 | -66.4043
-5.5 | -0.3725 | 0.00625 | -0.0458 | -59.6
-4.5 | -0.256 | 0.0059 | -0.0467 | -43.3898
-4 | -0.1976 | 0.00571 | -0.0472 | -34.606
-3.5 | -0.139 | 0.00557 | -0.0477 | -24.9551
-3 | -0.0805 | 0.00544 | -0.0482 | -14.7978
-2.5 | -0.0217 | 0.0053 | -0.0487 | -4.0943
-2 | 0.037 | 0.00519 | -0.0493 | 7.1291
-1.5 | 0.0957 | 0.00508 | -0.0499 | 18.8386
-1 | 0.1543 | 0.00492 | -0.0505 | 31.3618
-0.5 | 0.2124 | 0.00463 | -0.0511 | 45.8747
0 | 0.2703 | 0.00436 | -0.0517 | 61.9954
0.5 | 0.3274 | 0.00394 | -0.0523 | 83.0964
1 | 0.3855 | 0.00387 | -0.0529 | 99.6124
1.5 | 0.4439 | 0.00397 | -0.0536 | 111.8136
2 | 0.5021 | 0.00405 | -0.0542 | 123.9753
2.5 | 0.5589 | 0.00435 | -0.0546 | 128.4828
3 | 0.6139 | 0.00486 | -0.0548 | 126.3169
3.5 | 0.6679 | 0.00544 | -0.0549 | 122.7757
4 | 0.7236 | 0.00578 | -0.0552 | 125.1903
4.5 | 0.779 | 0.00613 | -0.0555 | 127.0799
5 | 0.8334 | 0.00656 | -0.0555 | 127.0427
5.5 | 0.8885 | 0.00687 | -0.0557 | 129.3304
6 | 0.9427 | 0.00725 | -0.0557 | 130.0276
6.5 | 0.9968 | 0.0076 | -0.0557 | 131.1579
7 | 1.051 | 0.00793 | -0.0558 | 132.5347
7.5 | 1.1049 | 0.00824 | -0.0557 | 134.0898
8 | 1.1579 | 0.0086 | -0.0556 | 134.6395
8.5 | 1.2092 | 0.00905 | -0.0551 | 133.6133
9 | 1.2599 | 0.00946 | -0.0546 | 133.1818
9.5 | 1.3086 | 0.0099 | -0.0537 | 132.1818
10 | 1.3561 | 0.01024 | -0.0525 | 132.4316
10.5 | 1.4059 | 0.01074 | -0.052 | 130.9032
11 | 1.4509 | 0.01135 | -0.0506 | 127.8326
11.5 | 1.4935 | 0.012 | -0.0489 | 124.4583
12 | 1.5343 | 0.0126 | -0.0468 | 121.7698
12.5 | 1.5595 | 0.01326 | -0.0419 | 117.6094
13 | 1.5826 | 0.0142 | -0.0373 | 111.4507
13.5 | 1.6073 | 0.01537 | -0.0336 | 104.5738
14 | 1.631 | 0.0168 | -0.0303 | 97.0833
14.5 | 1.657 | 0.0183 | -0.0276 | 90.5464
15 | 1.6822 | 0.01996 | -0.0252 | 84.2786
15.5 | 1.7041 | 0.02197 | -0.0228 | 77.5649
16 | 1.7248 | 0.0242 | -0.0206 | 71.2727
16.5 | 1.7408 | 0.02688 | -0.0184 | 64.7619
17 | 1.7597 | 0.02944 | -0.0168 | 59.7724
17.5 | 1.7758 | 0.03238 | -0.0153 | 54.8425
18 | 1.79 | 0.03563 | -0.014 | 50.2386
18.5 | 1.8028 | 0.0392 | -0.0131 | 45.9898
19 | 1.8117 | 0.04331 | -0.0124 | 41.831
19.5 | 1.8154 | 0.04815 | -0.012 | 37.703
20 | 1.8157 | 0.05361 | -0.0122 | 33.8687

## 117. Re 12M Mach 0.25 (1)
BIGFOIL.COM POLAR EXPORT
GA 37-313
GA 37-313 |  |  |  | Cl Max: | 1.378 | at alpha= | 10.5 | deg
JavaFoil+Calcfoil stall+Eppler ext transition |  |  |  | L/D Max: | 122.25 | at alpha= | 5.5 | deg
Re: | 12000000 |  |  | Cd Min: | 0.00417 | at alpha= | 1 | deg
Mach: | 0.25 |  |  | Cl=0 at alpha= | -2.3306 | deg
|  |  |  | @ Cl=0.1, Cd= | 0.00543
|  |  |  | @ Cl=0.4, Cd= | 0.0041786
|  |  |  | @ Cl=0.6, Cd= | 0.005039
alpha (deg) | Cl | Cd | Cm | Cl/Cd
-14.5 | -0.28 | 0.09638 | -0.015 | -2.905
-14 | -0.328 | 0.0905 | -0.016 | -3.62
-13.5 | -0.37 | 0.08626 | -0.016 | -4.291
-13 | -0.408 | 0.08252 | -0.016 | -4.941
-12.5 | -0.441 | 0.07774 | -0.017 | -5.67
-12 | -0.47 | 0.07225 | -0.018 | -6.503
-11.5 | -0.491 | 0.0697 | -0.017 | -7.05
-11 | -0.51 | 0.06339 | -0.019 | -8.053
-10.5 | -0.523 | 0.05812 | -0.02 | -9.001
-10 | -0.572 | 0.02829 | -0.029 | -20.23
-9.5 | -0.634 | 0.00975 | -0.035 | -64.996
-9 | -0.626 | 0.00912 | -0.036 | -68.688
-8.5 | -0.608 | 0.00861 | -0.037 | -70.659
-8 | -0.583 | 0.00815 | -0.037 | -71.528
-7.5 | -0.551 | 0.00779 | -0.038 | -70.72
-7 | -0.513 | 0.00754 | -0.039 | -68.102
-6.5 | -0.47 | 0.00726 | -0.04 | -64.835
-6 | -0.423 | 0.00702 | -0.04 | -60.283
-5.5 | -0.372 | 0.00676 | -0.041 | -55.03
-5 | -0.318 | 0.00618 | -0.042 | -51.478
-4.5 | -0.262 | 0.00615 | -0.043 | -42.58
-4 | -0.203 | 0.00604 | -0.044 | -33.669
-3.5 | -0.143 | 0.00596 | -0.045 | -24.067
-3 | -0.083 | 0.00564 | -0.045 | -14.642
-2.5 | -0.021 | 0.00553 | -0.046 | -3.82
-2 | 0.041 | 0.00543 | -0.047 | 7.508
-1.5 | 0.103 | 0.00543 | -0.048 | 18.942
-1 | 0.166 | 0.00448 | -0.049 | 36.92
-0.5 | 0.228 | 0.00438 | -0.049 | 51.968
0 | 0.292 | 0.00424 | -0.05 | 68.927
0.5 | 0.355 | 0.0042 | -0.051 | 84.628
1 | 0.418 | 0.00417 | -0.052 | 100.177
1.5 | 0.481 | 0.00462 | -0.053 | 103.985
2 | 0.543 | 0.00484 | -0.054 | 112.364
2.5 | 0.606 | 0.00506 | -0.054 | 119.73
3 | 0.667 | 0.00564 | -0.055 | 118.256
3.5 | 0.729 | 0.00607 | -0.056 | 120.145
4 | 0.79 | 0.00694 | -0.057 | 113.843
4.5 | 0.851 | 0.00749 | -0.058 | 113.676
5 | 0.911 | 0.00755 | -0.059 | 120.62
5.5 | 0.969 | 0.00792 | -0.06 | 122.25
6 | 1.026 | 0.00859 | -0.06 | 119.351
6.5 | 1.081 | 0.00906 | -0.061 | 119.327
7 | 1.132 | 0.00951 | -0.062 | 119.056
7.5 | 1.181 | 0.00993 | -0.063 | 118.953
8 | 1.226 | 0.01039 | -0.064 | 118.034
8.5 | 1.267 | 0.01064 | -0.065 | 119.145
9 | 1.304 | 0.01114 | -0.065 | 116.981
9.5 | 1.335 | 0.01172 | -0.066 | 113.9
10 | 1.36 | 0.01229 | -0.067 | 110.646
10.5 | 1.378 | 0.01291 | -0.068 | 106.722
11 | 1.36 | 0.01496 | -0.067 | 90.895
11.5 | 1.358 | 0.01606 | -0.068 | 84.607
12 | 1.349 | 0.01741 | -0.068 | 77.483
12.5 | 1.318 | 0.01888 | -0.069 | 69.774
13 | 1.272 | 0.02085 | -0.069 | 60.998
13.5 | 1.217 | 0.02258 | -0.069 | 53.878
14 | 1.148 | 0.02557 | -0.069 | 44.897
14.5 | 1.068 | 0.02989 | -0.069 | 35.72
15 | 0.969 | 0.03951 | -0.068 | 24.523
15.5 | 0.854 | 0.05825 | -0.064 | 14.669

## 118. Re 12M Mach 0.25 (2)
BIGFOIL.COM POLAR EXPORT
GA 37-313
GA 37-313 |  |  |  | Cl Max: | 1.7652 | at alpha= | 18.5 | deg
XFOIL ncrit=9 |  |  |  | L/D Max: | 133.649 | at alpha= | 2.5 | deg
Re: | 12000000 |  |  | Cd Min: | 0.20989 | at alpha= | -18.5 | deg
Mach: | 0.25 |  |  | Cl=0 at alpha= | -2.3171 | deg
|  |  |  | @ Cl=0.1, Cd= | 0.0051086
|  |  |  | @ Cl=0.4, Cd= | 0.0038815
|  |  |  | @ Cl=0.6, Cd= | 0.0045294
alpha (deg) | Cl | Cd | Cm | Cl/Cd
-18.5 | -0.632 | 0.20989 | 0.0282 | -3.0111
-18 | -0.6117 | 0.20423 | 0.024 | -2.9952
-17.5 | -0.5965 | 0.19656 | 0.0197 | -3.0347
-16 | -1.0697 | 0.06135 | -0.0666 | -17.436
-15.5 | -1.122 | 0.04736 | -0.0769 | -23.6909
-15 | -1.1524 | 0.0384 | -0.0816 | -30.0104
-14.5 | -1.2122 | 0.02943 | -0.0822 | -41.1893
-14 | -1.2402 | 0.02506 | -0.0765 | -49.4892
-13.5 | -1.2521 | 0.02164 | -0.0686 | -57.8604
-13 | -1.233 | 0.01827 | -0.064 | -67.4877
-12.5 | -1.1965 | 0.01579 | -0.0605 | -75.7758
-12 | -1.1499 | 0.01402 | -0.0579 | -82.0185
-11.5 | -1.0972 | 0.01278 | -0.0558 | -85.8529
-11 | -1.0417 | 0.0118 | -0.0541 | -88.2797
-10.5 | -0.9842 | 0.01104 | -0.0528 | -89.1486
-10 | -0.9258 | 0.01035 | -0.0517 | -89.4493
-9.5 | -0.867 | 0.00973 | -0.0507 | -89.1059
-9 | -0.8094 | 0.00892 | -0.0497 | -90.7399
-8.5 | -0.75 | 0.00836 | -0.0491 | -89.7129
-8 | -0.6901 | 0.00792 | -0.0486 | -87.1338
-7.5 | -0.6298 | 0.00753 | -0.0483 | -83.6388
-7 | -0.5693 | 0.00721 | -0.0481 | -78.9598
-6.5 | -0.5085 | 0.00693 | -0.0481 | -73.3766
-6 | -0.4478 | 0.00667 | -0.0481 | -67.1364
-5.5 | -0.3873 | 0.00638 | -0.0482 | -60.7053
-5 | -0.3265 | 0.00615 | -0.0484 | -53.0894
-4.5 | -0.2657 | 0.00598 | -0.0487 | -44.4314
-4 | -0.2049 | 0.00577 | -0.049 | -35.5113
-3.5 | -0.144 | 0.00562 | -0.0494 | -25.6228
-3 | -0.0832 | 0.00548 | -0.0499 | -15.1825
-2.5 | -0.0222 | 0.00534 | -0.0504 | -4.1573
-2 | 0.0385 | 0.00523 | -0.0509 | 7.3614
-1.5 | 0.0994 | 0.00511 | -0.0515 | 19.4521
-1 | 0.16 | 0.00497 | -0.0521 | 32.1932
-0.5 | 0.2201 | 0.00465 | -0.0527 | 47.3333
0 | 0.2799 | 0.00437 | -0.0533 | 64.0503
0.5 | 0.3388 | 0.00392 | -0.054 | 86.4286
1 | 0.399 | 0.00388 | -0.0546 | 102.8351
1.5 | 0.4594 | 0.00397 | -0.0552 | 115.7179
2 | 0.5197 | 0.00405 | -0.0558 | 128.321
2.5 | 0.5787 | 0.00433 | -0.0563 | 133.649
3 | 0.6353 | 0.00486 | -0.0564 | 130.7202
3.5 | 0.6908 | 0.0055 | -0.0564 | 125.6
4 | 0.7481 | 0.00588 | -0.0566 | 127.2279
4.5 | 0.8054 | 0.00626 | -0.0567 | 128.6581
5 | 0.8617 | 0.00671 | -0.0566 | 128.4203
5.5 | 0.9184 | 0.00708 | -0.0566 | 129.7175
6 | 0.9743 | 0.00749 | -0.0563 | 130.0801
6.5 | 1.0306 | 0.00785 | -0.0561 | 131.2866
7 | 1.087 | 0.00818 | -0.0558 | 132.8851
7.5 | 1.1423 | 0.00858 | -0.0553 | 133.1352
8 | 1.1964 | 0.00902 | -0.0546 | 132.6386
8.5 | 1.2494 | 0.0095 | -0.0536 | 131.5158
9 | 1.3007 | 0.01 | -0.0523 | 130.07
9.5 | 1.3505 | 0.01045 | -0.0506 | 129.2344
10 | 1.4 | 0.01089 | -0.049 | 128.5583
10.5 | 1.4449 | 0.01159 | -0.0465 | 124.6678
11 | 1.4828 | 0.01233 | -0.0429 | 120.2595
11.5 | 1.5073 | 0.01311 | -0.037 | 114.9733
12 | 1.5355 | 0.01416 | -0.0325 | 108.4393
12.5 | 1.5628 | 0.01552 | -0.0285 | 100.6959
13 | 1.5884 | 0.01721 | -0.0248 | 92.2952
13.5 | 1.6171 | 0.01893 | -0.0217 | 85.4253
14 | 1.6436 | 0.02093 | -0.0188 | 78.5284
14.5 | 1.6677 | 0.02324 | -0.0161 | 71.7599
15 | 1.6863 | 0.02607 | -0.0133 | 64.6835
15.5 | 1.7063 | 0.02895 | -0.011 | 58.9396
16 | 1.7247 | 0.03208 | -0.0089 | 53.7625
16.5 | 1.7378 | 0.03587 | -0.007 | 48.4472
17 | 1.7499 | 0.03998 | -0.0055 | 43.7694
17.5 | 1.7557 | 0.04489 | -0.0045 | 39.1112
18 | 1.761 | 0.05014 | -0.0039 | 35.1217
18.5 | 1.7652 | 0.05582 | -0.0039 | 31.6231
19 | 1.7641 | 0.06239 | -0.0046 | 28.2754
19.5 | 1.7593 | 0.06975 | -0.0061 | 25.2229
20 | 1.7481 | 0.07831 | -0.0086 | 22.3228

## 119. Re 12M Mach 0.50 (1)
BIGFOIL.COM POLAR EXPORT
GA 37-313
GA 37-313 |  |  |  | Cl Max: | 1.248 | at alpha= | 20 | deg
JavaFoil+Calcfoil stall+Eppler ext transition |  |  |  | L/D Max: | 123.496 | at alpha= | 2.5 | deg
Re: | 12000000 |  |  | Cd Min: | 0.00435 | at alpha= | 0.5 | deg
Mach: | 0.5 |  |  | Cl=0 at alpha= | -2.3286 | deg
|  |  |  | @ Cl=0.1, Cd= | 0.005593
|  |  |  | @ Cl=0.4, Cd= | 0.004353
|  |  |  | @ Cl=0.6, Cd= | 0.0051273
alpha (deg) | Cl | Cd | Cm | Cl/Cd
-20 | -0.973 | 0.1603 | -0.014 | -6.068
-19.5 | -0.946 | 0.15551 | -0.014 | -6.081
-19 | -0.919 | 0.14736 | -0.015 | -6.238
-18.5 | -0.896 | 0.14087 | -0.016 | -6.362
-18 | -0.87 | 0.13191 | -0.016 | -6.599
-17.5 | -0.843 | 0.12624 | -0.017 | -6.68
-17 | -0.815 | 0.12137 | -0.017 | -6.715
-16.5 | -0.787 | 0.11678 | -0.017 | -6.735
-16 | -0.758 | 0.11302 | -0.017 | -6.711
-15.5 | -0.73 | 0.11017 | -0.017 | -6.626
-15 | -0.701 | 0.10623 | -0.017 | -6.602
-14.5 | -0.674 | 0.10223 | -0.017 | -6.595
-14 | -0.647 | 0.0986 | -0.018 | -6.562
-13.5 | -0.62 | 0.09292 | -0.018 | -6.671
-13 | -0.593 | 0.09151 | -0.018 | -6.478
-12.5 | -0.566 | 0.08538 | -0.019 | -6.624
-12 | -0.538 | 0.07958 | -0.019 | -6.764
-11.5 | -0.512 | 0.07089 | -0.021 | -7.228
-11 | -0.487 | 0.06386 | -0.022 | -7.629
-10.5 | -0.473 | 0.04889 | -0.027 | -9.667
-10 | -0.493 | 0.01773 | -0.036 | -27.827
-9.5 | -0.484 | 0.01109 | -0.039 | -43.667
-9 | -0.371 | 0.06084 | -0.019 | -6.097
-8.5 | -0.345 | 0.05132 | -0.022 | -6.724
-8 | -0.387 | 0.0096 | -0.042 | -40.305
-7.5 | -0.355 | 0.00883 | -0.043 | -40.147
-7 | -0.32 | 0.00824 | -0.043 | -38.872
-6.5 | -0.234 | 0.04165 | -0.023 | -5.606
-6 | -0.297 | 0.03931 | -0.024 | -7.567
-5.5 | -0.373 | 0.00769 | -0.046 | -48.522
-5 | -0.336 | 0.0072 | -0.047 | -46.626
-4.5 | -0.283 | 0.0069 | -0.048 | -41.057
-4 | -0.223 | 0.00641 | -0.049 | -34.858
-3.5 | -0.159 | 0.00628 | -0.05 | -25.282
-3 | -0.092 | 0.00599 | -0.051 | -15.343
-2.5 | -0.024 | 0.00587 | -0.052 | -4.013
-2 | 0.046 | 0.00564 | -0.053 | 8.074
-1.5 | 0.115 | 0.00558 | -0.053 | 20.614
-1 | 0.185 | 0.00466 | -0.054 | 39.732
-0.5 | 0.255 | 0.00452 | -0.055 | 56.407
0 | 0.327 | 0.00442 | -0.056 | 73.988
0.5 | 0.397 | 0.00435 | -0.057 | 91.314
1 | 0.467 | 0.00442 | -0.058 | 105.822
1.5 | 0.537 | 0.00487 | -0.059 | 110.408
2 | 0.608 | 0.00516 | -0.06 | 117.829
2.5 | 0.678 | 0.00549 | -0.061 | 123.496
3 | 0.745 | 0.00626 | -0.062 | 118.976
3.5 | 0.814 | 0.00697 | -0.063 | 116.702
4 | 0.882 | 0.00765 | -0.064 | 115.271
4.5 | 0.948 | 0.00862 | -0.065 | 109.967
5 | 1.012 | 0.0091 | -0.066 | 111.21
5.5 | 1.074 | 0.01015 | -0.067 | 105.802
6 | 1.131 | 0.01049 | -0.067 | 107.855
6.5 | 1.183 | 0.01111 | -0.068 | 106.44
7 | 1.223 | 0.01181 | -0.069 | 103.573
7.5 | 1.228 | 0.01336 | -0.069 | 91.877
8 | 1.216 | 0.01424 | -0.07 | 85.425
8.5 | 1.147 | 0.01576 | -0.07 | 72.77
9 | 0.761 | 0.01749 | -0.071 | 43.532
9.5 | 0.792 | 0.01865 | -0.071 | 42.438
10 | 0.816 | 0.02209 | -0.071 | 36.944
10.5 | 0.842 | 0.02453 | -0.071 | 34.343
11 | 0.875 | 0.02467 | -0.072 | 35.474
11.5 | 0.889 | 0.03158 | -0.071 | 28.138
12 | 0.9 | 0.04098 | -0.069 | 21.954
12.5 | 0.902 | 0.05548 | -0.066 | 16.255
13 | 0.862 | 0.09683 | -0.048 | 8.907
13.5 | 0.891 | 0.09458 | -0.049 | 9.423
14 | 0.931 | 0.09235 | -0.055 | 10.076
14.5 | 0.976 | 0.08694 | -0.061 | 11.231
15 | 1.018 | 0.08463 | -0.064 | 12.03
15.5 | 1.036 | 0.0954 | -0.063 | 10.864
16 | 1.044 | 0.11558 | -0.058 | 9.03
16.5 | 1.055 | 0.13223 | -0.053 | 7.977
17 | 1.084 | 0.13649 | -0.054 | 7.946
17.5 | 1.116 | 0.13835 | -0.057 | 8.068
18 | 1.149 | 0.14032 | -0.059 | 8.191
18.5 | 1.18 | 0.14293 | -0.061 | 8.258
19 | 1.206 | 0.15488 | -0.061 | 7.788
19.5 | 1.226 | 0.17474 | -0.06 | 7.019
20 | 1.248 | 0.19165 | -0.059 | 6.514

## 120. Re 12M Mach 0.50 (2)
BIGFOIL.COM POLAR EXPORT
GA 37-313
GA 37-313 |  |  |  | Cl Max: | 1.4674 | at alpha= | 10.5 | deg
XFOIL ncrit=9 |  |  |  | L/D Max: | 248.767 | at alpha= | -1 | deg
Re: | 12000000 |  |  | Cd Min: | 0.24424 | at alpha= | -19 | deg
Mach: | 0.5 |  |  | Cl=0 at alpha= | -2.3077 | deg
|  |  |  | @ Cl=0.1, Cd= | 0.00075532
|  |  |  | @ Cl=0.4, Cd= | 0.0039113
|  |  |  | @ Cl=0.6, Cd= | 0.0041307
alpha (deg) | Cl | Cd | Cm | Cl/Cd
-19 | -0.6858 | 0.24424 | 0.0443 | -2.8079
-18.5 | -0.6645 | 0.23643 | 0.0396 | -2.8106
-18 | -0.6438 | 0.22748 | 0.0345 | -2.8301
-17.5 | -0.6229 | 0.2188 | 0.0294 | -2.8469
-17 | -0.6026 | 0.20987 | 0.0243 | -2.8713
-16.5 | -0.5831 | 0.20086 | 0.019 | -2.903
-16 | -0.5611 | 0.19301 | 0.0142 | -2.9071
-15.5 | -0.5393 | 0.18523 | 0.0094 | -2.9115
-15 | -0.519 | 0.17688 | 0.0045 | -2.9342
-14.5 | -0.4994 | 0.16868 | -0.0003 | -2.9606
-14 | -0.4853 | 0.15861 | -0.0057 | -3.0597
-13.5 | -0.47 | 0.14942 | -0.0109 | -3.1455
-13 | -0.4561 | 0.14024 | -0.0161 | -3.2523
-12.5 | -0.443 | 0.13118 | -0.0213 | -3.377
-12 | -0.4279 | 0.12299 | -0.026 | -3.4791
-11.5 | -0.4216 | 0.11308 | -0.0317 | -3.7283
-11 | -0.4157 | 0.10361 | -0.0372 | -4.0122
-10.5 | -0.4135 | 0.09396 | -0.0429 | -4.4008
-10 | -0.4171 | 0.0838 | -0.0492 | -4.9773
-9.5 | -0.4238 | 0.07371 | -0.0556 | -5.7496
-9 | -0.4398 | 0.06198 | -0.0639 | -7.0958
-8.5 | -0.4552 | 0.04933 | -0.0755 | -9.2277
-8 | -0.4856 | 0.04111 | -0.0804 | -11.8122
-7.5 | -0.5149 | 0.02153 | -0.0709 | -23.9155
-7 | -0.5366 | 0.0138 | -0.0679 | -38.8841
-6.5 | -0.5281 | 0.00727 | -0.0647 | -72.641
-6 | -0.5094 | 0.00216 | -0.0614 | -235.8333
-5.5 | -0.4509 | 0.00128 | -0.0589 | -352.2656
-5 | -0.3814 | 0.00106 | -0.0574 | -359.8113
-4.5 | -0.3097 | 0.00097 | -0.0566 | -319.2784
-4 | -0.2383 | 0.00091 | -0.0561 | -261.8681
-3.5 | -0.1673 | 0.00087 | -0.0559 | -192.2989
-3 | -0.097 | 0.00083 | -0.0559 | -116.8675
-2.5 | -0.0268 | 0.0008 | -0.0562 | -33.5
-2 | 0.0429 | 0.00078 | -0.0565 | 55
-1.5 | 0.1123 | 0.00075 | -0.057 | 149.7333
-1 | 0.1816 | 0.00073 | -0.0577 | 248.7671
0 | 0.3237 | 0.00445 | -0.0605 | 72.7416
0.5 | 0.391 | 0.00391 | -0.0612 | 100
1 | 0.4604 | 0.00392 | -0.0619 | 117.449
2 | 0.5999 | 0.00413 | -0.0632 | 145.2542
3 | 0.732 | 0.00507 | -0.0633 | 144.3787
3.5 | 0.7939 | 0.00588 | -0.0626 | 135.017
4 | 0.8578 | 0.00646 | -0.062 | 132.7864
4.5 | 0.9225 | 0.00695 | -0.0612 | 132.7338
5 | 0.9856 | 0.00751 | -0.06 | 131.2383
5.5 | 1.0463 | 0.00816 | -0.0581 | 128.223
6 | 1.1095 | 0.00864 | -0.0563 | 128.4144
6.5 | 1.1719 | 0.00912 | -0.054 | 128.4978
7 | 1.2298 | 0.00975 | -0.0508 | 126.1333
7.5 | 1.2813 | 0.0105 | -0.0463 | 122.0286
8 | 1.3119 | 0.01131 | -0.0384 | 115.9947
8.5 | 1.3428 | 0.01253 | -0.0314 | 107.1668
9.5 | 1.4222 | 0.01594 | -0.0214 | 89.2221
10 | 1.4531 | 0.0186 | -0.0162 | 78.1237
10.5 | 1.4674 | 0.02251 | -0.0105 | 65.1888
11 | 1.457 | 0.0282 | -0.005 | 51.6667
11.5 | 1.4318 | 0.03505 | -0.0001 | 40.8502
12.5 | 1.3596 | 0.05291 | 0.0035 | 25.6965
13 | 1.3205 | 0.0641 | 0.0012 | 20.6006
13.5 | 1.2877 | 0.07606 | -0.0034 | 16.9301
14 | 1.2542 | 0.08947 | -0.0103 | 14.0181
14.5 | 1.2238 | 0.1039 | -0.019 | 11.7786
15 | 1.1986 | 0.11867 | -0.0286 | 10.1003
15.5 | 1.1777 | 0.13345 | -0.0384 | 8.825

## 121. Re 14M Mach 0.00 (1)
BIGFOIL.COM POLAR EXPORT
GA 37-313
GA 37-313 |  |  |  | Cl Max: | 1.451 | at alpha= | 12 | deg
JavaFoil+Calcfoil stall+Eppler ext transition |  |  |  | L/D Max: | 125.867 | at alpha= | 9 | deg
Re: | 14000000 |  |  | Cd Min: | 0.00421 | at alpha= | 0 | deg
Mach: | 0 |  |  | Cl=0 at alpha= | -2.3333 | deg
|  |  |  | @ Cl=0.1, Cd= | 0.0053
|  |  |  | @ Cl=0.4, Cd= | 0.0044177
|  |  |  | @ Cl=0.6, Cd= | 0.0053949
alpha (deg) | Cl | Cd | Cm | Cl/Cd
-16 | -0.57 | 0.10117 | -0.015 | -5.629
-15.5 | -0.579 | 0.10177 | -0.014 | -5.686
-15 | -0.593 | 0.09348 | -0.016 | -6.344
-14.5 | -0.601 | 0.09193 | -0.015 | -6.532
-14 | -0.609 | 0.08737 | -0.016 | -6.968
-13.5 | -0.616 | 0.08211 | -0.016 | -7.502
-13 | -0.621 | 0.07699 | -0.017 | -8.066
-12.5 | -0.624 | 0.07127 | -0.018 | -8.759
-12 | -0.722 | 0.01606 | -0.029 | -44.937
-11.5 | -0.713 | 0.01627 | -0.029 | -43.845
-11 | -0.736 | 0.00998 | -0.032 | -73.756
-10.5 | -0.727 | 0.00919 | -0.032 | -79.167
-10 | -0.709 | 0.00859 | -0.033 | -82.564
-9.5 | -0.687 | 0.00828 | -0.034 | -82.954
-9 | -0.66 | 0.00794 | -0.035 | -83.171
-8.5 | -0.629 | 0.00779 | -0.035 | -80.754
-8 | -0.594 | 0.00753 | -0.036 | -78.864
-7.5 | -0.554 | 0.00732 | -0.037 | -75.704
-7 | -0.511 | 0.0071 | -0.038 | -72.043
-6.5 | -0.465 | 0.00689 | -0.038 | -67.534
-6 | -0.416 | 0.00665 | -0.039 | -62.581
-5.5 | -0.364 | 0.0064 | -0.04 | -56.873
-5 | -0.31 | 0.00608 | -0.041 | -51.077
-4.5 | -0.255 | 0.00581 | -0.042 | -43.855
-4 | -0.198 | 0.00568 | -0.042 | -34.797
-3.5 | -0.139 | 0.00581 | -0.043 | -23.967
-3 | -0.08 | 0.0055 | -0.044 | -14.569
-2.5 | -0.02 | 0.0054 | -0.045 | -3.795
-2 | 0.04 | 0.00522 | -0.046 | 7.572
-1.5 | 0.1 | 0.0053 | -0.046 | 18.801
-1 | 0.16 | 0.00448 | -0.047 | 35.759
-0.5 | 0.221 | 0.00436 | -0.048 | 50.623
0 | 0.283 | 0.00421 | -0.049 | 67.163
0.5 | 0.344 | 0.00428 | -0.05 | 80.432
1 | 0.405 | 0.00443 | -0.05 | 91.267
1.5 | 0.465 | 0.00468 | -0.051 | 99.384
2 | 0.526 | 0.00483 | -0.052 | 109.021
2.5 | 0.587 | 0.00532 | -0.053 | 110.305
3 | 0.646 | 0.00566 | -0.054 | 114.193
3.5 | 0.706 | 0.0061 | -0.054 | 115.805
4 | 0.766 | 0.00678 | -0.055 | 112.87
4.5 | 0.825 | 0.00717 | -0.056 | 114.968
5 | 0.883 | 0.00751 | -0.057 | 117.455
5.5 | 0.94 | 0.00747 | -0.058 | 125.838
6 | 0.995 | 0.00807 | -0.058 | 123.279
6.5 | 1.05 | 0.00872 | -0.059 | 120.409
7 | 1.102 | 0.00904 | -0.06 | 121.879
7.5 | 1.152 | 0.00925 | -0.061 | 124.485
8 | 1.199 | 0.00959 | -0.062 | 124.958
8.5 | 1.243 | 0.00989 | -0.063 | 125.734
9 | 1.285 | 0.01021 | -0.063 | 125.867
9.5 | 1.322 | 0.01067 | -0.064 | 123.883
10 | 1.356 | 0.01112 | -0.065 | 121.932
10.5 | 1.386 | 0.01165 | -0.066 | 119.006
11 | 1.412 | 0.01239 | -0.066 | 113.939
11.5 | 1.434 | 0.01353 | -0.067 | 105.975
12 | 1.451 | 0.01419 | -0.068 | 102.201
12.5 | 1.421 | 0.01553 | -0.067 | 91.508
13 | 1.413 | 0.01651 | -0.068 | 85.559
13.5 | 1.398 | 0.01773 | -0.068 | 78.821
14 | 1.378 | 0.01899 | -0.069 | 72.53
14.5 | 1.351 | 0.02071 | -0.069 | 65.219
15 | 1.32 | 0.02246 | -0.069 | 58.787
15.5 | 1.285 | 0.0247 | -0.07 | 52.021
16 | 1.246 | 0.02737 | -0.07 | 45.507
16.5 | 1.203 | 0.03062 | -0.07 | 39.302
17 | 1.157 | 0.03481 | -0.07 | 33.245

## 122. Re 14M Mach 0.00 (2)
BIGFOIL.COM POLAR EXPORT
GA 37-313
GA 37-313 |  |  |  | Cl Max: | 1.8416 | at alpha= | 20 | deg
XFOIL ncrit=9 |  |  |  | L/D Max: | 137.578 | at alpha= | 8 | deg
Re: | 14000000 |  |  | Cd Min: | 0.04793 | at alpha= | 20 | deg
Mach: | 0 |  |  | Cl=0 at alpha= | -2.313 | deg
|  |  |  | @ Cl=0.1, Cd= | 0.0049597
|  |  |  | @ Cl=0.4, Cd= | 0.0038721
|  |  |  | @ Cl=0.6, Cd= | 0.0049292
alpha (deg) | Cl | Cd | Cm | Cl/Cd
-20 | -1.6072 | 0.0327 | -0.0698 | -49.1498
-19.5 | -1.6037 | 0.02836 | -0.0705 | -56.548
-19 | -1.6051 | 0.02453 | -0.0691 | -65.4342
-18.5 | -1.599 | 0.02192 | -0.0663 | -72.9471
-18 | -1.5895 | 0.02004 | -0.0623 | -79.3164
-17.5 | -1.5859 | 0.01881 | -0.0556 | -84.3115
-17 | -1.5583 | 0.01762 | -0.0524 | -88.4393
-16.5 | -1.5248 | 0.0164 | -0.05 | -92.9756
-16 | -1.4853 | 0.01539 | -0.0483 | -96.5107
-15.5 | -1.4419 | 0.01455 | -0.047 | -99.0997
-15 | -1.3965 | 0.01377 | -0.046 | -101.4161
-14.5 | -1.3492 | 0.01306 | -0.0451 | -103.3078
-14 | -1.3001 | 0.01245 | -0.0445 | -104.4257
-13.5 | -1.2498 | 0.01188 | -0.044 | -105.202
-13 | -1.1986 | 0.01135 | -0.0437 | -105.6035
-12.5 | -1.1465 | 0.01087 | -0.0434 | -105.4738
-12 | -1.094 | 0.0104 | -0.0432 | -105.1923
-10.5 | -0.9324 | 0.00918 | -0.043 | -101.5686
-10 | -0.878 | 0.00874 | -0.043 | -100.4577
-9.5 | -0.8232 | 0.0083 | -0.043 | -99.1807
-9 | -0.768 | 0.0079 | -0.0431 | -97.2152
-8.5 | -0.7122 | 0.00754 | -0.0433 | -94.4562
-8 | -0.656 | 0.00724 | -0.0435 | -90.6077
-7.5 | -0.5993 | 0.00698 | -0.0438 | -85.8596
-7 | -0.5423 | 0.00676 | -0.0442 | -80.2219
-6 | -0.4278 | 0.00631 | -0.0449 | -67.7971
-5.5 | -0.3703 | 0.00607 | -0.0454 | -61.0049
-4.5 | -0.2546 | 0.00574 | -0.0463 | -44.3554
-4 | -0.1966 | 0.00556 | -0.0468 | -35.3597
-3.5 | -0.1385 | 0.00544 | -0.0473 | -25.4596
-3 | -0.0802 | 0.00529 | -0.0479 | -15.1607
-2.5 | -0.0218 | 0.00518 | -0.0485 | -4.2085
-2 | 0.0365 | 0.00508 | -0.049 | 7.185
-1.5 | 0.095 | 0.00497 | -0.0496 | 19.1147
-1 | 0.1532 | 0.00485 | -0.0502 | 31.5876
-0.5 | 0.211 | 0.00461 | -0.0508 | 45.7701
0 | 0.2687 | 0.00441 | -0.0514 | 60.9297
1 | 0.3831 | 0.00384 | -0.0527 | 99.7656
1.5 | 0.441 | 0.00395 | -0.0533 | 111.6456
2 | 0.4986 | 0.00409 | -0.0538 | 121.9071
2.5 | 0.5538 | 0.00457 | -0.0541 | 121.1816
3 | 0.6091 | 0.005 | -0.0544 | 121.82
3.5 | 0.6635 | 0.00549 | -0.0546 | 120.8561
4 | 0.7194 | 0.00575 | -0.055 | 125.113
4.5 | 0.7746 | 0.00609 | -0.0553 | 127.1921
5 | 0.8293 | 0.00644 | -0.0555 | 128.7733
6 | 0.9382 | 0.00711 | -0.0558 | 131.955
6.5 | 0.9924 | 0.00742 | -0.0559 | 133.7466
7 | 1.0466 | 0.00771 | -0.056 | 135.7458
7.5 | 1.1001 | 0.00803 | -0.0561 | 136.9988
8 | 1.1529 | 0.00838 | -0.056 | 137.5776
8.5 | 1.2043 | 0.0088 | -0.0558 | 136.8523
9 | 1.2556 | 0.00919 | -0.0555 | 136.6268
9.5 | 1.3052 | 0.00961 | -0.0549 | 135.8169
10 | 1.3543 | 0.00997 | -0.0543 | 135.8375
10.5 | 1.402 | 0.01033 | -0.0534 | 135.7212
11 | 1.4479 | 0.01091 | -0.0524 | 132.7131
11.5 | 1.4927 | 0.01146 | -0.0512 | 130.2531
12 | 1.5358 | 0.01202 | -0.0497 | 127.7704
12.5 | 1.575 | 0.01263 | -0.0476 | 124.7031
13 | 1.5953 | 0.01337 | -0.042 | 119.3194
13.5 | 1.6176 | 0.01434 | -0.0376 | 112.8033
14 | 1.6415 | 0.01553 | -0.034 | 105.6986
14.5 | 1.6677 | 0.01679 | -0.0312 | 99.327
15 | 1.6931 | 0.01825 | -0.0286 | 92.7726
15.5 | 1.715 | 0.02006 | -0.0261 | 85.4935
16 | 1.7364 | 0.02202 | -0.0238 | 78.8556
16.5 | 1.7546 | 0.02434 | -0.0216 | 72.0871
17 | 1.7745 | 0.02664 | -0.0198 | 66.6104
17.5 | 1.7919 | 0.02923 | -0.0182 | 61.3035
18 | 1.8083 | 0.03203 | -0.0168 | 56.4564
18.5 | 1.8211 | 0.0353 | -0.0156 | 51.5892
19 | 1.8338 | 0.03877 | -0.0148 | 47.2995
19.5 | 1.838 | 0.04318 | -0.014 | 42.566
20 | 1.8416 | 0.04793 | -0.0137 | 38.4227

## 123. Re 14M Mach 0.10 (1)
BIGFOIL.COM POLAR EXPORT
GA 37-313
GA 37-313 |  |  |  | Cl Max: | 1.43 | at alpha= | 11.5 | deg
JavaFoil+Calcfoil stall+Eppler ext transition |  |  |  | L/D Max: | 125.477 | at alpha= | 8.5 | deg
Re: | 14000000 |  |  | Cd Min: | 0.00421 | at alpha= | 0 | deg
Mach: | 0.1 |  |  | Cl=0 at alpha= | -2.3279 | deg
|  |  |  | @ Cl=0.1, Cd= | 0.00529
|  |  |  | @ Cl=0.4, Cd= | 0.0043939
|  |  |  | @ Cl=0.6, Cd= | 0.0053942
alpha (deg) | Cl | Cd | Cm | Cl/Cd
-16 | -0.529 | 0.1018 | -0.015 | -5.199
-15.5 | -0.545 | 0.09696 | -0.016 | -5.624
-15 | -0.556 | 0.09777 | -0.015 | -5.692
-14.5 | -0.57 | 0.09289 | -0.015 | -6.132
-14 | -0.581 | 0.088 | -0.015 | -6.603
-13.5 | -0.591 | 0.08328 | -0.016 | -7.096
-13 | -0.599 | 0.07804 | -0.017 | -7.677
-12.5 | -0.605 | 0.07259 | -0.018 | -8.333
-12 | -0.665 | 0.0309 | -0.026 | -21.516
-11.5 | -0.621 | 0.05285 | -0.022 | -11.757
-11 | -0.72 | 0.01057 | -0.031 | -68.094
-10.5 | -0.716 | 0.00972 | -0.033 | -73.704
-10 | -0.702 | 0.00873 | -0.033 | -80.448
-9.5 | -0.682 | 0.00837 | -0.034 | -81.535
-9 | -0.657 | 0.00802 | -0.035 | -81.947
-8.5 | -0.627 | 0.00787 | -0.036 | -79.676
-8 | -0.593 | 0.00731 | -0.036 | -81.092
-7.5 | -0.554 | 0.00726 | -0.037 | -76.308
-7 | -0.512 | 0.00714 | -0.038 | -71.707
-6.5 | -0.466 | 0.00689 | -0.039 | -67.689
-6 | -0.417 | 0.00668 | -0.039 | -62.487
-5.5 | -0.365 | 0.00643 | -0.04 | -56.871
-5 | -0.312 | 0.00609 | -0.041 | -51.154
-4.5 | -0.256 | 0.00581 | -0.042 | -44.002
-4 | -0.198 | 0.00567 | -0.043 | -34.982
-3.5 | -0.14 | 0.00581 | -0.043 | -24.072
-3 | -0.081 | 0.0055 | -0.044 | -14.649
-2.5 | -0.021 | 0.00539 | -0.045 | -3.819
-2 | 0.04 | 0.00531 | -0.046 | 7.481
-1.5 | 0.1 | 0.00529 | -0.047 | 18.939
-1 | 0.161 | 0.00448 | -0.047 | 35.93
-0.5 | 0.222 | 0.00435 | -0.048 | 50.921
0 | 0.285 | 0.00421 | -0.049 | 67.545
0.5 | 0.346 | 0.00427 | -0.05 | 80.943
1 | 0.407 | 0.00441 | -0.051 | 92.297
1.5 | 0.468 | 0.00463 | -0.051 | 100.937
2 | 0.529 | 0.00487 | -0.052 | 108.603
2.5 | 0.59 | 0.00534 | -0.053 | 110.579
3 | 0.649 | 0.00566 | -0.054 | 114.607
3.5 | 0.71 | 0.00607 | -0.055 | 116.893
4 | 0.769 | 0.00672 | -0.055 | 114.465
4.5 | 0.829 | 0.00725 | -0.056 | 114.254
5 | 0.887 | 0.00756 | -0.057 | 117.381
5.5 | 0.944 | 0.00753 | -0.058 | 125.407
6 | 1 | 0.00814 | -0.059 | 122.879
6.5 | 1.055 | 0.00879 | -0.06 | 120.056
7 | 1.107 | 0.00911 | -0.06 | 121.453
7.5 | 1.156 | 0.00932 | -0.061 | 124.044
8 | 1.203 | 0.00968 | -0.062 | 124.357
8.5 | 1.247 | 0.00994 | -0.063 | 125.477
9 | 1.288 | 0.0103 | -0.064 | 125.038
9.5 | 1.325 | 0.01099 | -0.064 | 120.553
10 | 1.358 | 0.01126 | -0.065 | 120.626
10.5 | 1.387 | 0.01177 | -0.066 | 117.809
11 | 1.411 | 0.01241 | -0.067 | 113.677
11.5 | 1.43 | 0.01354 | -0.068 | 105.617
12 | 1.416 | 0.01496 | -0.067 | 94.645
12.5 | 1.411 | 0.01605 | -0.067 | 87.887
13 | 1.398 | 0.01698 | -0.068 | 82.36
13.5 | 1.379 | 0.01819 | -0.068 | 75.808
14 | 1.354 | 0.01967 | -0.069 | 68.797
14.5 | 1.321 | 0.02171 | -0.069 | 60.865
15 | 1.286 | 0.02341 | -0.069 | 54.922
15.5 | 1.245 | 0.02574 | -0.07 | 48.363
16 | 1.2 | 0.02855 | -0.07 | 42.052
16.5 | 1.149 | 0.03334 | -0.07 | 34.471

## 124. Re 14M Mach 0.10 (2)
BIGFOIL.COM POLAR EXPORT
GA 37-313
GA 37-313 |  |  |  | Cl Max: | 1.8351 | at alpha= | 20 | deg
XFOIL ncrit=9 |  |  |  | L/D Max: | 137.116 | at alpha= | 8 | deg
Re: | 14000000 |  |  | Cd Min: | 0.05134 | at alpha= | 20 | deg
Mach: | 0.1 |  |  | Cl=0 at alpha= | -2.3135 | deg
|  |  |  | @ Cl=0.1, Cd= | 0.0049612
|  |  |  | @ Cl=0.4, Cd= | 0.0038599
|  |  |  | @ Cl=0.6, Cd= | 0.0048996
alpha (deg) | Cl | Cd | Cm | Cl/Cd
-20 | -1.5756 | 0.04312 | -0.0639 | -36.5399
-19.5 | -1.5731 | 0.03702 | -0.0676 | -42.4932
-19 | -1.563 | 0.03023 | -0.074 | -51.7036
-18.5 | -1.5663 | 0.02583 | -0.0733 | -60.6388
-18 | -1.5609 | 0.02291 | -0.0707 | -68.1318
-17.5 | -1.5554 | 0.02069 | -0.0667 | -75.1764
-17 | -1.5545 | 0.01931 | -0.0594 | -80.5023
-16.5 | -1.5287 | 0.01785 | -0.0556 | -85.6415
-16 | -1.4929 | 0.01661 | -0.0531 | -89.8796
-15.5 | -1.4515 | 0.01559 | -0.0513 | -93.1046
-15 | -1.4075 | 0.01462 | -0.0497 | -96.2722
-14.5 | -1.3619 | 0.01367 | -0.0483 | -99.6269
-14 | -1.3131 | 0.01292 | -0.0473 | -101.6331
-13.5 | -1.2625 | 0.01226 | -0.0465 | -102.9772
-13 | -1.2108 | 0.01166 | -0.0459 | -103.8422
-12.5 | -1.158 | 0.01114 | -0.0454 | -103.9497
-12 | -1.1048 | 0.01062 | -0.0449 | -104.0301
-11.5 | -1.0505 | 0.01018 | -0.0447 | -103.1925
-10 | -0.8855 | 0.00893 | -0.0442 | -99.1601
-9.5 | -0.8303 | 0.00843 | -0.0441 | -98.4935
-9 | -0.7745 | 0.00801 | -0.044 | -96.6916
-8.5 | -0.7181 | 0.00763 | -0.0441 | -94.1153
-8 | -0.6613 | 0.0073 | -0.0442 | -90.589
-7.5 | -0.6041 | 0.00702 | -0.0445 | -86.0541
-7 | -0.5465 | 0.00679 | -0.0447 | -80.486
-6 | -0.431 | 0.00634 | -0.0454 | -67.9811
-5.5 | -0.373 | 0.00609 | -0.0458 | -61.2479
-5 | -0.3148 | 0.00591 | -0.0462 | -53.2657
-4.5 | -0.2564 | 0.00576 | -0.0467 | -44.5139
-4 | -0.1979 | 0.00557 | -0.0471 | -35.5296
-3.5 | -0.1394 | 0.00545 | -0.0476 | -25.578
-3 | -0.0806 | 0.0053 | -0.0482 | -15.2075
-2.5 | -0.0219 | 0.00518 | -0.0487 | -4.2278
-2 | 0.0368 | 0.00509 | -0.0493 | 7.2299
-1.5 | 0.0957 | 0.00497 | -0.0499 | 19.2555
-1 | 0.1542 | 0.00485 | -0.0505 | 31.7938
-0.5 | 0.2124 | 0.00462 | -0.0511 | 45.974
0 | 0.2704 | 0.00441 | -0.0517 | 61.3152
0.5 | 0.328 | 0.00411 | -0.0523 | 79.8054
1 | 0.3855 | 0.00383 | -0.053 | 100.6527
1.5 | 0.4438 | 0.00395 | -0.0536 | 112.3544
2 | 0.5018 | 0.00409 | -0.0541 | 122.6895
2.5 | 0.5573 | 0.00457 | -0.0544 | 121.9475
3 | 0.613 | 0.005 | -0.0547 | 122.6
3.5 | 0.6676 | 0.0055 | -0.0549 | 121.3818
4 | 0.7239 | 0.00576 | -0.0553 | 125.6771
4.5 | 0.7793 | 0.00611 | -0.0555 | 127.545
5 | 0.8344 | 0.00648 | -0.0557 | 128.7654
5.5 | 0.8896 | 0.00679 | -0.0559 | 131.0162
6 | 0.944 | 0.00715 | -0.0559 | 132.028
6.5 | 0.9986 | 0.00746 | -0.056 | 133.8606
7 | 1.0532 | 0.00775 | -0.0561 | 135.8968
7.5 | 1.107 | 0.00809 | -0.056 | 136.8356
8 | 1.16 | 0.00846 | -0.0559 | 137.1158
8.5 | 1.2119 | 0.00888 | -0.0555 | 136.4752
9 | 1.2633 | 0.00928 | -0.0551 | 136.1315
9.5 | 1.3134 | 0.00969 | -0.0545 | 135.5418
10 | 1.3626 | 0.01007 | -0.0537 | 135.3128
11.5 | 1.5008 | 0.01162 | -0.05 | 129.1566
12 | 1.5431 | 0.0122 | -0.0482 | 126.4836
12.5 | 1.5749 | 0.01285 | -0.0444 | 122.5603
13 | 1.5939 | 0.01375 | -0.0388 | 115.92
13.5 | 1.6182 | 0.01484 | -0.0349 | 109.0431
14 | 1.6438 | 0.01609 | -0.0316 | 102.1628
14.5 | 1.6702 | 0.01748 | -0.0288 | 95.5492
15 | 1.6951 | 0.0191 | -0.0262 | 88.7487
15.5 | 1.7149 | 0.02118 | -0.0235 | 80.9679
16 | 1.7362 | 0.02331 | -0.0213 | 74.4831
16.5 | 1.7558 | 0.02566 | -0.0192 | 68.4256
17 | 1.7753 | 0.02814 | -0.0175 | 63.0881
17.5 | 1.7901 | 0.03109 | -0.0157 | 57.578
18 | 1.8043 | 0.03427 | -0.0144 | 52.6495
18.5 | 1.8154 | 0.03793 | -0.0133 | 47.8619
19 | 1.8259 | 0.04179 | -0.0125 | 43.6923
19.5 | 1.8295 | 0.04657 | -0.012 | 39.2849
20 | 1.8351 | 0.05134 | -0.0119 | 35.7441

## 125. Re 14M Mach 0.25 (1)
BIGFOIL.COM POLAR EXPORT
GA 37-313
GA 37-313 |  |  |  | Cl Max: | 1.378 | at alpha= | 10.5 | deg
JavaFoil+Calcfoil stall+Eppler ext transition |  |  |  | L/D Max: | 124.206 | at alpha= | 5.5 | deg
Re: | 14000000 |  |  | Cd Min: | 0.00424 | at alpha= | 0 | deg
Mach: | 0.25 |  |  | Cl=0 at alpha= | -2.3306 | deg
|  |  |  | @ Cl=0.1, Cd= | 0.0053866
|  |  |  | @ Cl=0.4, Cd= | 0.0043914
|  |  |  | @ Cl=0.6, Cd= | 0.0053686
alpha (deg) | Cl | Cd | Cm | Cl/Cd
-14.5 | -0.28 | 0.09634 | -0.015 | -2.907
-14 | -0.327 | 0.09096 | -0.016 | -3.6
-13.5 | -0.37 | 0.0861 | -0.016 | -4.297
-13 | -0.408 | 0.08128 | -0.016 | -5.018
-12.5 | -0.441 | 0.07729 | -0.017 | -5.708
-12 | -0.471 | 0.07083 | -0.018 | -6.649
-11.5 | -0.492 | 0.06919 | -0.018 | -7.108
-11 | -0.511 | 0.06242 | -0.019 | -8.194
-10.5 | -0.526 | 0.05652 | -0.021 | -9.298
-10 | -0.622 | 0.01202 | -0.033 | -51.731
-9.5 | -0.636 | 0.00894 | -0.035 | -71.116
-9 | -0.626 | 0.00887 | -0.036 | -70.563
-8.5 | -0.608 | 0.00842 | -0.037 | -72.22
-8 | -0.583 | 0.00795 | -0.037 | -73.325
-7.5 | -0.551 | 0.00765 | -0.038 | -72.057
-7 | -0.513 | 0.00738 | -0.039 | -69.552
-6.5 | -0.47 | 0.0071 | -0.04 | -66.266
-6 | -0.423 | 0.00686 | -0.04 | -61.686
-5.5 | -0.372 | 0.00662 | -0.041 | -56.244
-5 | -0.318 | 0.00621 | -0.042 | -51.197
-4.5 | -0.262 | 0.00584 | -0.043 | -44.833
-4 | -0.203 | 0.00572 | -0.044 | -35.546
-3.5 | -0.143 | 0.00582 | -0.045 | -24.658
-3 | -0.083 | 0.00551 | -0.045 | -15.009
-2.5 | -0.021 | 0.0054 | -0.046 | -3.917
-2 | 0.041 | 0.00532 | -0.047 | 7.67
-1.5 | 0.103 | 0.00539 | -0.048 | 19.113
-1 | 0.166 | 0.00454 | -0.049 | 36.441
-0.5 | 0.228 | 0.00441 | -0.049 | 51.701
0 | 0.292 | 0.00424 | -0.05 | 68.989
0.5 | 0.355 | 0.00427 | -0.051 | 83.138
1 | 0.418 | 0.00444 | -0.052 | 94.054
1.5 | 0.481 | 0.00466 | -0.053 | 103.2
2 | 0.543 | 0.00488 | -0.054 | 111.485
2.5 | 0.606 | 0.00542 | -0.054 | 111.931
3 | 0.667 | 0.0058 | -0.055 | 115.078
3.5 | 0.729 | 0.00624 | -0.056 | 116.833
4 | 0.79 | 0.00699 | -0.057 | 113.142
4.5 | 0.851 | 0.00744 | -0.058 | 114.362
5 | 0.911 | 0.00777 | -0.059 | 117.14
5.5 | 0.969 | 0.0078 | -0.06 | 124.206
6 | 1.026 | 0.00842 | -0.06 | 121.786
6.5 | 1.081 | 0.00883 | -0.061 | 122.447
7 | 1.132 | 0.00947 | -0.062 | 119.596
7.5 | 1.181 | 0.0097 | -0.063 | 121.719
8 | 1.226 | 0.01013 | -0.064 | 121.065
8.5 | 1.267 | 0.01046 | -0.065 | 121.14
9 | 1.304 | 0.01089 | -0.065 | 119.729
9.5 | 1.335 | 0.01166 | -0.066 | 114.456
10 | 1.36 | 0.01198 | -0.067 | 113.516
10.5 | 1.378 | 0.01265 | -0.068 | 108.914
11 | 1.362 | 0.01453 | -0.067 | 93.752
11.5 | 1.361 | 0.01553 | -0.068 | 87.631
12 | 1.352 | 0.01679 | -0.068 | 80.513
12.5 | 1.32 | 0.01835 | -0.069 | 71.92
13 | 1.274 | 0.02021 | -0.069 | 63.043
13.5 | 1.219 | 0.02176 | -0.069 | 56.008
14 | 1.15 | 0.0248 | -0.07 | 46.387
14.5 | 1.07 | 0.02901 | -0.069 | 36.876
15 | 0.972 | 0.03795 | -0.068 | 25.605
15.5 | 0.861 | 0.05381 | -0.065 | 16.007

## 126. Re 14M Mach 0.25 (2)
BIGFOIL.COM POLAR EXPORT
GA 37-313
GA 37-313 |  |  |  | Cl Max: | 1.7883 | at alpha= | 18.5 | deg
XFOIL ncrit=9 |  |  |  | L/D Max: | 136.496 | at alpha= | 7.5 | deg
Re: | 14000000 |  |  | Cd Min: | 0.21659 | at alpha= | -19 | deg
Mach: | 0.25 |  |  | Cl=0 at alpha= | -2.3153 | deg
|  |  |  | @ Cl=0.1, Cd= | 0.0049985
|  |  |  | @ Cl=0.4, Cd= | 0.0038322
|  |  |  | @ Cl=0.6, Cd= | 0.004739
alpha (deg) | Cl | Cd | Cm | Cl/Cd
-19 | -0.6525 | 0.21659 | 0.0332 | -3.0126
-17 | -1.1022 | 0.07575 | -0.0557 | -14.5505
-16.5 | -1.1431 | 0.05867 | -0.0709 | -19.4836
-16 | -1.1527 | 0.05038 | -0.0761 | -22.8801
-15.5 | -1.1997 | 0.03926 | -0.0828 | -30.5578
-15 | -1.2259 | 0.03227 | -0.0842 | -37.9888
-14.5 | -1.277 | 0.02564 | -0.0805 | -49.805
-14 | -1.2991 | 0.02244 | -0.0717 | -57.8922
-13.5 | -1.2856 | 0.01909 | -0.0665 | -67.3442
-13 | -1.2536 | 0.01644 | -0.0626 | -76.253
-12.5 | -1.2096 | 0.0145 | -0.0595 | -83.4207
-12 | -1.159 | 0.01308 | -0.0571 | -88.6086
-11.5 | -1.104 | 0.01203 | -0.0552 | -91.7706
-11 | -1.0471 | 0.01118 | -0.0536 | -93.6583
-10.5 | -0.9886 | 0.01048 | -0.0524 | -94.3321
-10 | -0.9296 | 0.00986 | -0.0513 | -94.2799
-9.5 | -0.8699 | 0.00934 | -0.0504 | -93.137
-9 | -0.8107 | 0.00873 | -0.0496 | -92.8637
-8.5 | -0.7515 | 0.00816 | -0.0489 | -92.0956
-8 | -0.6914 | 0.0077 | -0.0485 | -89.7922
-7.5 | -0.631 | 0.00732 | -0.0481 | -86.2022
-7 | -0.5703 | 0.00699 | -0.048 | -81.588
-6.5 | -0.5095 | 0.00673 | -0.048 | -75.7058
-6 | -0.4486 | 0.00649 | -0.048 | -69.1217
-5.5 | -0.3878 | 0.00623 | -0.0481 | -62.2472
-5 | -0.3271 | 0.006 | -0.0483 | -54.5167
-4.5 | -0.2661 | 0.00581 | -0.0486 | -45.8003
-4 | -0.2052 | 0.00565 | -0.049 | -36.3186
-3.5 | -0.1444 | 0.00548 | -0.0494 | -26.3504
-3 | -0.0833 | 0.00534 | -0.0499 | -15.5993
-2.5 | -0.0225 | 0.00522 | -0.0504 | -4.3103
-2 | 0.0384 | 0.0051 | -0.0509 | 7.5294
-1.5 | 0.0993 | 0.005 | -0.0515 | 19.86
-1 | 0.16 | 0.00487 | -0.0521 | 32.8542
-0.5 | 0.2202 | 0.00464 | -0.0527 | 47.4569
0 | 0.2801 | 0.00441 | -0.0533 | 63.5147
0.5 | 0.3394 | 0.00408 | -0.054 | 83.1863
1 | 0.399 | 0.00383 | -0.0546 | 104.1775
1.5 | 0.4593 | 0.00396 | -0.0552 | 115.9848
2 | 0.5193 | 0.0041 | -0.0558 | 126.6585
2.5 | 0.577 | 0.00455 | -0.0561 | 126.8132
3 | 0.6342 | 0.00502 | -0.0563 | 126.3347
3.5 | 0.6904 | 0.00557 | -0.0564 | 123.9497
4 | 0.7485 | 0.00586 | -0.0566 | 127.7304
4.5 | 0.8059 | 0.00623 | -0.0568 | 129.3579
5 | 0.8625 | 0.00665 | -0.0567 | 129.6992
5.5 | 0.9195 | 0.007 | -0.0567 | 131.3571
6 | 0.9759 | 0.00738 | -0.0565 | 132.2358
6.5 | 1.0325 | 0.00771 | -0.0563 | 133.917
7 | 1.0895 | 0.008 | -0.0562 | 136.1875
7.5 | 1.1452 | 0.00839 | -0.0557 | 136.4958
8 | 1.1994 | 0.00884 | -0.055 | 135.6787
8.5 | 1.2531 | 0.00929 | -0.0541 | 134.887
9 | 1.3053 | 0.00979 | -0.053 | 133.3299
9.5 | 1.357 | 0.01022 | -0.0517 | 132.7789
10 | 1.405 | 0.0107 | -0.0497 | 131.3084
10.5 | 1.4515 | 0.01128 | -0.0475 | 128.6791
11 | 1.4954 | 0.01193 | -0.0448 | 125.3479
11.5 | 1.5229 | 0.01263 | -0.0392 | 120.578
12 | 1.5486 | 0.0136 | -0.0341 | 113.8676
12.5 | 1.5737 | 0.01496 | -0.0295 | 105.1939
13 | 1.6017 | 0.01645 | -0.0259 | 97.3678
13.5 | 1.6305 | 0.01809 | -0.0227 | 90.1327
14 | 1.6562 | 0.02007 | -0.0196 | 82.5212
14.5 | 1.6793 | 0.0224 | -0.0166 | 74.9688
15 | 1.7017 | 0.02491 | -0.0139 | 68.3139
15.5 | 1.7224 | 0.0277 | -0.0115 | 62.1805
16 | 1.7403 | 0.0308 | -0.0093 | 56.5032
16.5 | 1.7524 | 0.03459 | -0.0072 | 50.662
17 | 1.764 | 0.03867 | -0.0056 | 45.6168
17.5 | 1.7734 | 0.04316 | -0.0044 | 41.089
18 | 1.781 | 0.04811 | -0.0036 | 37.0193
18.5 | 1.7883 | 0.05331 | -0.0034 | 33.5453
19 | 1.7878 | 0.0597 | -0.0038 | 29.9464
19.5 | 1.7836 | 0.0668 | -0.005 | 26.7006
20 | 1.7763 | 0.07472 | -0.007 | 23.7728

## 127. Re 14M Mach 0.50 (1)
BIGFOIL.COM POLAR EXPORT
GA 37-313
GA 37-313 |  |  |  | Cl Max: | 1.249 | at alpha= | 20 | deg
JavaFoil+Calcfoil stall+Eppler ext transition |  |  |  | L/D Max: | 117.291 | at alpha= | 2 | deg
Re: | 14000000 |  |  | Cd Min: | 0.00429 | at alpha= | 0.5 | deg
Mach: | 0.5 |  |  | Cl=0 at alpha= | -2.3286 | deg
|  |  |  | @ Cl=0.1, Cd= | 0.0054552
|  |  |  | @ Cl=0.4, Cd= | 0.0043084
|  |  |  | @ Cl=0.6, Cd= | 0.0051541
alpha (deg) | Cl | Cd | Cm | Cl/Cd
-20 | -0.972 | 0.17158 | -0.014 | -5.665
-19.5 | -0.945 | 0.16486 | -0.014 | -5.735
-19 | -0.919 | 0.15594 | -0.015 | -5.893
-18.5 | -0.897 | 0.13876 | -0.016 | -6.463
-18 | -0.871 | 0.12981 | -0.016 | -6.71
-17.5 | -0.844 | 0.12376 | -0.017 | -6.82
-17 | -0.816 | 0.11956 | -0.017 | -6.825
-16.5 | -0.787 | 0.11561 | -0.017 | -6.809
-16 | -0.759 | 0.11174 | -0.017 | -6.792
-15.5 | -0.731 | 0.10863 | -0.017 | -6.725
-15 | -0.702 | 0.10539 | -0.017 | -6.659
-14.5 | -0.674 | 0.10186 | -0.017 | -6.62
-14 | -0.647 | 0.09764 | -0.018 | -6.628
-13.5 | -0.62 | 0.092 | -0.018 | -6.738
-13 | -0.593 | 0.09069 | -0.018 | -6.537
-12.5 | -0.566 | 0.08446 | -0.019 | -6.698
-12 | -0.538 | 0.0782 | -0.019 | -6.885
-11.5 | -0.513 | 0.06959 | -0.021 | -7.377
-11 | -0.489 | 0.0615 | -0.023 | -7.959
-10.5 | -0.512 | 0.02405 | -0.034 | -21.284
-10 | -0.506 | 0.01408 | -0.037 | -35.922
-9.5 | -0.486 | 0.01023 | -0.039 | -47.483
-9 | -0.371 | 0.05974 | -0.019 | -6.209
-8.5 | -0.345 | 0.05068 | -0.022 | -6.815
-8 | -0.388 | 0.00922 | -0.042 | -42.055
-7.5 | -0.355 | 0.00809 | -0.043 | -43.817
-7 | -0.32 | 0.00807 | -0.043 | -39.715
-6.5 | -0.234 | 0.0413 | -0.024 | -5.659
-6 | -0.298 | 0.03871 | -0.025 | -7.697
-5.5 | -0.373 | 0.00753 | -0.046 | -49.564
-5 | -0.336 | 0.00715 | -0.047 | -46.961
-4.5 | -0.283 | 0.00675 | -0.048 | -42.005
-4 | -0.223 | 0.00604 | -0.049 | -36.954
-3.5 | -0.159 | 0.00614 | -0.05 | -25.865
-3 | -0.092 | 0.0058 | -0.051 | -15.831
-2.5 | -0.024 | 0.00573 | -0.052 | -4.111
-2 | 0.046 | 0.00551 | -0.053 | 8.252
-1.5 | 0.115 | 0.00544 | -0.053 | 21.135
-1 | 0.185 | 0.0047 | -0.054 | 39.383
-0.5 | 0.255 | 0.00451 | -0.055 | 56.461
0 | 0.327 | 0.00437 | -0.056 | 74.828
0.5 | 0.397 | 0.00429 | -0.057 | 92.516
1 | 0.467 | 0.00472 | -0.058 | 99.055
1.5 | 0.537 | 0.00495 | -0.059 | 108.513
2 | 0.608 | 0.00518 | -0.06 | 117.291
2.5 | 0.678 | 0.00584 | -0.061 | 116.117
3 | 0.745 | 0.00665 | -0.062 | 112.041
3.5 | 0.814 | 0.00696 | -0.063 | 116.858
4 | 0.882 | 0.00758 | -0.064 | 116.372
4.5 | 0.948 | 0.00847 | -0.065 | 111.928
5 | 1.012 | 0.00894 | -0.066 | 113.209
5.5 | 1.074 | 0.0099 | -0.067 | 108.423
6 | 1.131 | 0.01025 | -0.067 | 110.3
6.5 | 1.183 | 0.01091 | -0.068 | 108.413
7 | 1.223 | 0.01149 | -0.069 | 106.482
7.5 | 1.247 | 0.01216 | -0.07 | 102.593
8 | 1.219 | 0.01394 | -0.07 | 87.394
8.5 | 1.149 | 0.01529 | -0.07 | 75.106
9 | 0.763 | 0.01695 | -0.071 | 44.981
9.5 | 0.793 | 0.01807 | -0.071 | 43.898
10 | 0.818 | 0.02142 | -0.071 | 38.162
10.5 | 0.845 | 0.02355 | -0.072 | 35.875
11 | 0.877 | 0.02404 | -0.072 | 36.492
11.5 | 0.895 | 0.0293 | -0.072 | 30.541
12 | 0.912 | 0.03629 | -0.071 | 25.123
12.5 | 0.922 | 0.04663 | -0.069 | 19.774
13 | 0.863 | 0.09595 | -0.048 | 8.995
13.5 | 0.894 | 0.09187 | -0.051 | 9.732
14 | 0.94 | 0.08589 | -0.058 | 10.948
14.5 | 1.007 | 0.07078 | -0.067 | 14.222
15 | 1.049 | 0.06853 | -0.07 | 15.311
15.5 | 1.051 | 0.08656 | -0.066 | 12.136
16 | 1.047 | 0.11209 | -0.059 | 9.342
16.5 | 1.053 | 0.14038 | -0.051 | 7.498
17 | 1.082 | 0.1463 | -0.053 | 7.397
17.5 | 1.112 | 0.14937 | -0.055 | 7.443
18 | 1.143 | 0.15227 | -0.057 | 7.508
18.5 | 1.175 | 0.15471 | -0.06 | 7.594
19 | 1.203 | 0.16448 | -0.061 | 7.315
19.5 | 1.226 | 0.18025 | -0.06 | 6.802
20 | 1.249 | 0.196 | -0.059 | 6.375

## 128. Re 14M Mach 0.50 (2)
BIGFOIL.COM POLAR EXPORT
GA 37-313
GA 37-313 |  |  |  | Cl Max: | 1.4828 | at alpha= | 10.5 | deg
XFOIL ncrit=9 |  |  |  | L/D Max: | 149.641 | at alpha= | 2.5 | deg
Re: | 14000000 |  |  | Cd Min: | 0.0348 | at alpha= | 11.5 | deg
Mach: | 0.5 |  |  | Cl=0 at alpha= | -99 | deg
|  |  |  | @ Cl=0.1, Cd= | 0.00446
|  |  |  | @ Cl=0.4, Cd= | 0.0039238
|  |  |  | @ Cl=0.6, Cd= | 0.004111
alpha (deg) | Cl | Cd | Cm | Cl/Cd
0 | 0.3241 | 0.00446 | -0.0606 | 72.6682
0.5 | 0.3914 | 0.00393 | -0.0613 | 99.5929
1 | 0.4605 | 0.00388 | -0.062 | 118.6856
1.5 | 0.5304 | 0.00395 | -0.0627 | 134.2785
2 | 0.5998 | 0.00411 | -0.0632 | 145.9367
2.5 | 0.6674 | 0.00446 | -0.0635 | 149.6413
3 | 0.7306 | 0.0052 | -0.0632 | 140.5
3.5 | 0.7932 | 0.00594 | -0.0626 | 133.5354
4 | 0.8584 | 0.00642 | -0.0621 | 133.7072
4.5 | 0.9235 | 0.00689 | -0.0613 | 134.0348
5 | 0.9871 | 0.00743 | -0.0602 | 132.8533
5.5 | 1.0491 | 0.00802 | -0.0585 | 130.8105
6 | 1.1131 | 0.00847 | -0.0567 | 131.4168
6.5 | 1.1768 | 0.00892 | -0.0547 | 131.9283
7 | 1.2354 | 0.00955 | -0.0515 | 129.3613
7.5 | 1.2904 | 0.01022 | -0.0475 | 126.2622
8 | 1.3271 | 0.01096 | -0.0403 | 121.0858
8.5 | 1.3567 | 0.01212 | -0.0328 | 111.9389
9 | 1.391 | 0.01346 | -0.0264 | 103.3432
9.5 | 1.4359 | 0.0152 | -0.0221 | 94.4671
10 | 1.4681 | 0.01775 | -0.0167 | 82.7099
10.5 | 1.4828 | 0.02169 | -0.0111 | 68.3633
11 | 1.4749 | 0.02796 | -0.0069 | 52.7504
11.5 | 1.4426 | 0.0348 | -0.0011 | 41.454

## 129. Re 16M Mach 0.00 (1)
BIGFOIL.COM POLAR EXPORT
GA 37-313
GA 37-313 |  |  |  | Cl Max: | 1.451 | at alpha= | 12 | deg
JavaFoil+Calcfoil stall+Eppler ext transition |  |  |  | L/D Max: | 128.436 | at alpha= | 8.5 | deg
Re: | 16000000 |  |  | Cd Min: | 0.00434 | at alpha= | -0.5 | deg
Mach: | 0 |  |  | Cl=0 at alpha= | -2.3333 | deg
|  |  |  | @ Cl=0.1, Cd= | 0.00518
|  |  |  | @ Cl=0.4, Cd= | 0.0045784
|  |  |  | @ Cl=0.6, Cd= | 0.0054637
alpha (deg) | Cl | Cd | Cm | Cl/Cd
-16 | -0.571 | 0.09903 | -0.016 | -5.766
-15.5 | -0.579 | 0.10128 | -0.014 | -5.719
-15 | -0.594 | 0.09234 | -0.016 | -6.427
-14.5 | -0.601 | 0.09087 | -0.015 | -6.615
-14 | -0.61 | 0.08591 | -0.016 | -7.1
-13.5 | -0.617 | 0.08066 | -0.017 | -7.651
-13 | -0.622 | 0.07559 | -0.017 | -8.231
-12.5 | -0.627 | 0.06871 | -0.019 | -9.126
-12 | -0.733 | 0.01344 | -0.029 | -54.506
-11.5 | -0.728 | 0.01271 | -0.03 | -57.306
-11 | -0.737 | 0.01004 | -0.032 | -73.437
-10.5 | -0.727 | 0.00901 | -0.032 | -80.691
-10 | -0.71 | 0.00805 | -0.033 | -88.101
-9.5 | -0.687 | 0.00811 | -0.034 | -84.765
-9 | -0.66 | 0.00768 | -0.035 | -85.918
-8.5 | -0.629 | 0.00763 | -0.035 | -82.388
-8 | -0.594 | 0.00697 | -0.036 | -85.111
-7.5 | -0.554 | 0.00719 | -0.037 | -77.112
-7 | -0.511 | 0.00696 | -0.038 | -73.453
-6.5 | -0.465 | 0.00675 | -0.038 | -68.942
-6 | -0.416 | 0.00651 | -0.039 | -63.9
-5.5 | -0.364 | 0.00593 | -0.04 | -61.363
-5 | -0.31 | 0.00595 | -0.041 | -52.155
-4.5 | -0.255 | 0.00568 | -0.042 | -44.81
-4 | -0.198 | 0.00555 | -0.042 | -35.618
-3.5 | -0.139 | 0.00568 | -0.043 | -24.507
-3 | -0.08 | 0.00538 | -0.044 | -14.907
-2.5 | -0.02 | 0.00528 | -0.045 | -3.883
-2 | 0.04 | 0.0052 | -0.046 | 7.599
-1.5 | 0.1 | 0.00518 | -0.046 | 19.254
-1 | 0.16 | 0.00455 | -0.047 | 35.245
-0.5 | 0.221 | 0.00434 | -0.048 | 50.848
0 | 0.283 | 0.00434 | -0.049 | 65.158
0.5 | 0.344 | 0.00456 | -0.05 | 75.412
1 | 0.405 | 0.00458 | -0.05 | 88.262
1.5 | 0.465 | 0.00466 | -0.051 | 99.817
2 | 0.526 | 0.00513 | -0.052 | 102.624
2.5 | 0.587 | 0.00538 | -0.053 | 109.157
3 | 0.646 | 0.00576 | -0.054 | 112.049
3.5 | 0.706 | 0.00606 | -0.054 | 116.484
4 | 0.766 | 0.00673 | -0.055 | 113.71
4.5 | 0.825 | 0.00685 | -0.056 | 120.312
5 | 0.883 | 0.00737 | -0.057 | 119.713
5.5 | 0.94 | 0.00744 | -0.058 | 126.327
6 | 0.995 | 0.0079 | -0.058 | 125.956
6.5 | 1.05 | 0.00836 | -0.059 | 125.537
7 | 1.102 | 0.00885 | -0.06 | 124.463
7.5 | 1.152 | 0.00922 | -0.061 | 124.91
8 | 1.199 | 0.0094 | -0.062 | 127.593
8.5 | 1.243 | 0.00968 | -0.063 | 128.436
9 | 1.285 | 0.01007 | -0.063 | 127.511
9.5 | 1.322 | 0.01045 | -0.064 | 126.5
10 | 1.356 | 0.01089 | -0.065 | 124.51
10.5 | 1.386 | 0.01145 | -0.066 | 121.076
11 | 1.412 | 0.01201 | -0.066 | 117.563
11.5 | 1.434 | 0.01306 | -0.067 | 109.766
12 | 1.451 | 0.01372 | -0.068 | 105.763
12.5 | 1.424 | 0.01508 | -0.067 | 94.442
13 | 1.415 | 0.01621 | -0.068 | 87.316
13.5 | 1.4 | 0.01718 | -0.068 | 81.53
14 | 1.38 | 0.01853 | -0.069 | 74.486
14.5 | 1.353 | 0.02004 | -0.069 | 67.524
15 | 1.322 | 0.0218 | -0.07 | 60.652
15.5 | 1.286 | 0.02424 | -0.07 | 53.029
16 | 1.248 | 0.02631 | -0.07 | 47.442
16.5 | 1.204 | 0.0299 | -0.07 | 40.277
17 | 1.159 | 0.03379 | -0.07 | 34.313

## 130. Re 16M Mach 0.00 (2)
BIGFOIL.COM POLAR EXPORT
GA 37-313
GA 37-313 |  |  |  | Cl Max: | 1.8573 | at alpha= | 20 | deg
XFOIL ncrit=9 |  |  |  | L/D Max: | 139.964 | at alpha= | 8 | deg
Re: | 16000000 |  |  | Cd Min: | 0.04617 | at alpha= | 20 | deg
Mach: | 0 |  |  | Cl=0 at alpha= | -2.312 | deg
|  |  |  | @ Cl=0.1, Cd= | 0.0048884
|  |  |  | @ Cl=0.4, Cd= | 0.0038771
|  |  |  | @ Cl=0.6, Cd= | 0.0050372
alpha (deg) | Cl | Cd | Cm | Cl/Cd
-20 | -1.6402 | 0.02943 | -0.0707 | -55.7322
-19.5 | -1.6288 | 0.02628 | -0.0703 | -61.9787
-19 | -1.6226 | 0.02332 | -0.0684 | -69.5798
-18.5 | -1.6098 | 0.02129 | -0.0656 | -75.613
-18 | -1.5979 | 0.01973 | -0.0616 | -80.9883
-17.5 | -1.5935 | 0.01854 | -0.0547 | -85.9493
-17 | -1.5637 | 0.01733 | -0.0518 | -90.2308
-16.5 | -1.5294 | 0.0161 | -0.0495 | -94.9938
-16 | -1.4899 | 0.01505 | -0.0478 | -98.9967
-15.5 | -1.4461 | 0.01421 | -0.0465 | -101.7664
-15 | -1.4005 | 0.01342 | -0.0455 | -104.3592
-14.5 | -1.3534 | 0.01265 | -0.0447 | -106.9881
-14 | -1.304 | 0.01204 | -0.0441 | -108.3056
-13.5 | -1.2534 | 0.01149 | -0.0436 | -109.0862
-13 | -1.2019 | 0.01098 | -0.0433 | -109.4627
-12.5 | -1.1495 | 0.01052 | -0.0431 | -109.2681
-12 | -1.0966 | 0.01006 | -0.0429 | -109.006
-10.5 | -0.9344 | 0.00889 | -0.0428 | -105.1069
-10 | -0.8793 | 0.00853 | -0.0429 | -103.0832
-9.5 | -0.8242 | 0.00816 | -0.0429 | -101.0049
-9 | -0.7689 | 0.00775 | -0.043 | -99.2129
-8.5 | -0.7131 | 0.0074 | -0.0432 | -96.3649
-8 | -0.6568 | 0.00708 | -0.0434 | -92.7684
-7.5 | -0.6002 | 0.00682 | -0.0438 | -88.0059
-7 | -0.543 | 0.00659 | -0.0441 | -82.3976
-6 | -0.4283 | 0.00618 | -0.0449 | -69.3042
-5.5 | -0.3708 | 0.00596 | -0.0453 | -62.2148
-5 | -0.313 | 0.00577 | -0.0458 | -54.2461
-4.5 | -0.255 | 0.00562 | -0.0463 | -45.3737
-4 | -0.1969 | 0.00546 | -0.0468 | -36.0623
-3.5 | -0.1387 | 0.00532 | -0.0473 | -26.0714
-3 | -0.0803 | 0.00519 | -0.0479 | -15.4721
-2.5 | -0.022 | 0.00509 | -0.0484 | -4.3222
-2 | 0.0365 | 0.00497 | -0.049 | 7.3441
-1.5 | 0.0948 | 0.0049 | -0.0496 | 19.3469
-1 | 0.1532 | 0.00477 | -0.0502 | 32.1174
-0.5 | 0.2111 | 0.0046 | -0.0508 | 45.8913
0.5 | 0.3262 | 0.00422 | -0.052 | 77.2986
1 | 0.383 | 0.00383 | -0.0527 | 100
1.5 | 0.4407 | 0.00399 | -0.0532 | 110.4511
2 | 0.4978 | 0.00422 | -0.0537 | 117.9621
2.5 | 0.553 | 0.00469 | -0.0541 | 117.9104
3 | 0.6085 | 0.0051 | -0.0544 | 119.3137
3.5 | 0.6636 | 0.00551 | -0.0547 | 120.4356
4 | 0.7197 | 0.00574 | -0.0551 | 125.3833
4.5 | 0.775 | 0.00605 | -0.0553 | 128.0992
5 | 0.8299 | 0.0064 | -0.0556 | 129.6719
5.5 | 0.8849 | 0.0067 | -0.0558 | 132.0746
6 | 0.9394 | 0.00702 | -0.056 | 133.8177
6.5 | 0.9937 | 0.00732 | -0.0561 | 135.7514
7 | 1.0483 | 0.00757 | -0.0563 | 138.4808
7.5 | 1.1019 | 0.00789 | -0.0563 | 139.6578
8 | 1.1547 | 0.00825 | -0.0563 | 139.9636
8.5 | 1.2066 | 0.00864 | -0.0561 | 139.6528
9 | 1.258 | 0.00903 | -0.0558 | 139.3134
9.5 | 1.3087 | 0.00942 | -0.0555 | 138.9278
10 | 1.3586 | 0.00979 | -0.055 | 138.7743
10.5 | 1.4056 | 0.01022 | -0.054 | 137.5342
11 | 1.4519 | 0.01066 | -0.053 | 136.2008
11.5 | 1.498 | 0.01116 | -0.052 | 134.2294
12 | 1.542 | 0.0117 | -0.0506 | 131.7949
12.5 | 1.582 | 0.01232 | -0.0487 | 128.4091
13 | 1.6063 | 0.01305 | -0.0438 | 123.0881
13.5 | 1.6275 | 0.01393 | -0.039 | 116.8342
14 | 1.6528 | 0.01497 | -0.0354 | 110.4075
14.5 | 1.6788 | 0.01617 | -0.0324 | 103.8219
15 | 1.7038 | 0.01758 | -0.0296 | 96.917
15.5 | 1.7241 | 0.01943 | -0.0268 | 88.7339
16 | 1.7458 | 0.02132 | -0.0244 | 81.8856
16.5 | 1.7667 | 0.02341 | -0.0223 | 75.4677
17 | 1.7871 | 0.02562 | -0.0205 | 69.7541
17.5 | 1.8043 | 0.02818 | -0.0188 | 64.0277
18 | 1.8187 | 0.03108 | -0.0172 | 58.5167
18.5 | 1.8331 | 0.03415 | -0.0159 | 53.6779
19 | 1.8445 | 0.03767 | -0.0149 | 48.9647
19.5 | 1.8504 | 0.04185 | -0.0141 | 44.2151
20 | 1.8573 | 0.04617 | -0.0137 | 40.2274

## 131. Re 16M Mach 0.10 (1)
BIGFOIL.COM POLAR EXPORT
GA 37-313
GA 37-313 |  |  |  | Cl Max: | 1.445 | at alpha= | 12 | deg
JavaFoil+Calcfoil stall+Eppler ext transition |  |  |  | L/D Max: | 128.218 | at alpha= | 8.5 | deg
Re: | 16000000 |  |  | Cd Min: | 0.00432 | at alpha= | 0 | deg
Mach: | 0.1 |  |  | Cl=0 at alpha= | -2.3279 | deg
|  |  |  | @ Cl=0.1, Cd= | 0.00518
|  |  |  | @ Cl=0.4, Cd= | 0.0046177
|  |  |  | @ Cl=0.6, Cd= | 0.005441
alpha (deg) | Cl | Cd | Cm | Cl/Cd
-16 | -0.53 | 0.1011 | -0.015 | -5.241
-15.5 | -0.546 | 0.09539 | -0.016 | -5.726
-15 | -0.557 | 0.09703 | -0.015 | -5.737
-14.5 | -0.57 | 0.092 | -0.015 | -6.197
-14 | -0.581 | 0.08776 | -0.015 | -6.623
-13.5 | -0.592 | 0.0824 | -0.016 | -7.181
-13 | -0.6 | 0.07712 | -0.017 | -7.778
-12.5 | -0.606 | 0.07172 | -0.018 | -8.445
-12 | -0.693 | 0.01933 | -0.028 | -35.856
-11.5 | -0.661 | 0.0302 | -0.027 | -21.887
-11 | -0.723 | 0.01041 | -0.032 | -69.422
-10.5 | -0.717 | 0.00948 | -0.033 | -75.637
-10 | -0.702 | 0.0082 | -0.033 | -85.636
-9.5 | -0.682 | 0.00816 | -0.034 | -83.619
-9 | -0.657 | 0.00782 | -0.035 | -83.976
-8.5 | -0.627 | 0.00781 | -0.036 | -80.298
-8 | -0.593 | 0.00673 | -0.036 | -88.136
-7.5 | -0.554 | 0.00723 | -0.037 | -76.639
-7 | -0.512 | 0.007 | -0.038 | -73.153
-6.5 | -0.466 | 0.00678 | -0.039 | -68.774
-6 | -0.417 | 0.00653 | -0.039 | -63.835
-5.5 | -0.365 | 0.00594 | -0.04 | -61.496
-5 | -0.312 | 0.00596 | -0.041 | -52.28
-4.5 | -0.256 | 0.00568 | -0.042 | -44.996
-4 | -0.198 | 0.00565 | -0.043 | -35.137
-3.5 | -0.14 | 0.00568 | -0.043 | -24.634
-3 | -0.081 | 0.00537 | -0.044 | -15.003
-2.5 | -0.021 | 0.00526 | -0.045 | -3.913
-2 | 0.04 | 0.00518 | -0.046 | 7.659
-1.5 | 0.1 | 0.00518 | -0.047 | 19.34
-1 | 0.161 | 0.00453 | -0.047 | 35.549
-0.5 | 0.222 | 0.00438 | -0.048 | 50.586
0 | 0.285 | 0.00432 | -0.049 | 65.795
0.5 | 0.346 | 0.0046 | -0.05 | 75.084
1 | 0.407 | 0.00462 | -0.051 | 87.953
1.5 | 0.468 | 0.00466 | -0.051 | 100.306
2 | 0.529 | 0.00506 | -0.052 | 104.511
2.5 | 0.59 | 0.00538 | -0.053 | 109.724
3 | 0.649 | 0.00574 | -0.054 | 113.142
3.5 | 0.71 | 0.00612 | -0.055 | 115.943
4 | 0.769 | 0.00677 | -0.055 | 113.699
4.5 | 0.829 | 0.00686 | -0.056 | 120.819
5 | 0.887 | 0.00745 | -0.057 | 119.046
5.5 | 0.944 | 0.00746 | -0.058 | 126.549
6 | 1 | 0.00796 | -0.059 | 125.648
6.5 | 1.055 | 0.0084 | -0.06 | 125.634
7 | 1.107 | 0.0089 | -0.06 | 124.405
7.5 | 1.156 | 0.00929 | -0.061 | 124.432
8 | 1.203 | 0.00948 | -0.062 | 126.997
8.5 | 1.247 | 0.00973 | -0.063 | 128.218
9 | 1.288 | 0.01017 | -0.064 | 126.692
9.5 | 1.325 | 0.01052 | -0.064 | 125.9
10 | 1.358 | 0.01101 | -0.065 | 123.379
10.5 | 1.387 | 0.01158 | -0.066 | 119.774
11 | 1.411 | 0.01215 | -0.067 | 116.144
11.5 | 1.43 | 0.01324 | -0.068 | 108.055
12 | 1.445 | 0.01391 | -0.068 | 103.876
12.5 | 1.413 | 0.01544 | -0.068 | 91.521
13 | 1.401 | 0.01658 | -0.068 | 84.508
13.5 | 1.382 | 0.01763 | -0.069 | 78.381
14 | 1.355 | 0.01942 | -0.069 | 69.766
14.5 | 1.324 | 0.02099 | -0.069 | 63.063
15 | 1.288 | 0.02272 | -0.07 | 56.678
15.5 | 1.246 | 0.0252 | -0.07 | 49.451
16 | 1.2 | 0.02836 | -0.07 | 42.317
16.5 | 1.152 | 0.03185 | -0.07 | 36.178
17 | 1.1 | 0.03684 | -0.07 | 29.857

## 132. Re 16M Mach 0.10 (2)
BIGFOIL.COM POLAR EXPORT
GA 37-313
GA 37-313 |  |  |  | Cl Max: | 1.8522 | at alpha= | 20 | deg
XFOIL ncrit=9 |  |  |  | L/D Max: | 139.832 | at alpha= | 8 | deg
Re: | 16000000 |  |  | Cd Min: | 0.04942 | at alpha= | 20 | deg
Mach: | 0.1 |  |  | Cl=0 at alpha= | -2.3121 | deg
|  |  |  | @ Cl=0.1, Cd= | 0.00489
|  |  |  | @ Cl=0.4, Cd= | 0.0038675
|  |  |  | @ Cl=0.6, Cd= | 0.0050091
alpha (deg) | Cl | Cd | Cm | Cl/Cd
-20 | -1.6265 | 0.03762 | -0.0666 | -43.235
-19.5 | -1.6149 | 0.03257 | -0.0697 | -49.5824
-17.5 | -1.5685 | 0.02033 | -0.0652 | -77.152
-17 | -1.5619 | 0.01904 | -0.0585 | -82.0326
-16.5 | -1.5345 | 0.01752 | -0.0551 | -87.5856
-16 | -1.4979 | 0.01629 | -0.0526 | -91.9521
-15.5 | -1.4558 | 0.01528 | -0.0508 | -95.2749
-15 | -1.4113 | 0.01431 | -0.0493 | -98.6233
-14.5 | -1.3661 | 0.01328 | -0.0479 | -102.869
-14 | -1.3171 | 0.01251 | -0.0469 | -105.2838
-13.5 | -1.2663 | 0.01186 | -0.0461 | -106.7707
-13 | -1.2143 | 0.01128 | -0.0455 | -107.6507
-12.5 | -1.1612 | 0.01077 | -0.045 | -107.818
-12 | -1.1076 | 0.01027 | -0.0446 | -107.8481
-11.5 | -1.0531 | 0.00985 | -0.0444 | -106.9137
-10.5 | -0.943 | 0.00903 | -0.044 | -104.4297
-9.5 | -0.8313 | 0.00829 | -0.044 | -100.2774
-9 | -0.7754 | 0.00785 | -0.0439 | -98.7771
-8.5 | -0.719 | 0.00748 | -0.044 | -96.123
-8 | -0.6622 | 0.00714 | -0.0442 | -92.7451
-7.5 | -0.6049 | 0.00686 | -0.0444 | -88.1778
-7 | -0.5473 | 0.00662 | -0.0447 | -82.6737
-6.5 | -0.4894 | 0.00642 | -0.045 | -76.2305
-6 | -0.4314 | 0.00621 | -0.0454 | -69.4686
-5.5 | -0.3734 | 0.00598 | -0.0457 | -62.4415
-5 | -0.3152 | 0.00579 | -0.0461 | -54.4387
-4 | -0.1982 | 0.00547 | -0.0471 | -36.234
-3.5 | -0.1396 | 0.00533 | -0.0476 | -26.1914
-3 | -0.0808 | 0.00519 | -0.0482 | -15.5684
-2.5 | -0.0221 | 0.0051 | -0.0487 | -4.3333
-2 | 0.0367 | 0.00498 | -0.0493 | 7.3695
-1.5 | 0.0955 | 0.0049 | -0.0499 | 19.4898
-1 | 0.1542 | 0.00477 | -0.0505 | 32.327
-0.5 | 0.2125 | 0.0046 | -0.0511 | 46.1957
0 | 0.2704 | 0.00442 | -0.0517 | 61.1765
0.5 | 0.3283 | 0.00422 | -0.0523 | 77.7962
1 | 0.3855 | 0.00383 | -0.053 | 100.6527
1.5 | 0.4435 | 0.00398 | -0.0535 | 111.4322
2 | 0.501 | 0.00422 | -0.054 | 118.7204
2.5 | 0.5565 | 0.00469 | -0.0543 | 118.6567
3 | 0.6124 | 0.0051 | -0.0547 | 120.0784
3.5 | 0.6677 | 0.00552 | -0.0549 | 120.9601
4 | 0.7242 | 0.00575 | -0.0553 | 125.9478
4.5 | 0.7798 | 0.00608 | -0.0556 | 128.2566
5 | 0.8351 | 0.00643 | -0.0558 | 129.8756
5.5 | 0.8903 | 0.00674 | -0.056 | 132.092
6 | 0.9451 | 0.00706 | -0.0561 | 133.8669
6.5 | 0.9999 | 0.00736 | -0.0562 | 135.856
7 | 1.0549 | 0.00761 | -0.0563 | 138.6202
7.5 | 1.1089 | 0.00794 | -0.0563 | 139.6599
8 | 1.162 | 0.00831 | -0.0562 | 139.8315
8.5 | 1.2143 | 0.00871 | -0.0559 | 139.4145
9 | 1.2659 | 0.00912 | -0.0555 | 138.8048
9.5 | 1.3171 | 0.0095 | -0.0551 | 138.6421
10 | 1.3671 | 0.00989 | -0.0545 | 138.2305
10.5 | 1.4139 | 0.01035 | -0.0533 | 136.6087
11 | 1.4605 | 0.0108 | -0.0521 | 135.2315
11.5 | 1.5065 | 0.01132 | -0.0509 | 133.083
12 | 1.5498 | 0.01188 | -0.0492 | 130.4545
12.5 | 1.5863 | 0.01257 | -0.0464 | 126.1973
13 | 1.6042 | 0.01338 | -0.0403 | 119.8954
13.5 | 1.6285 | 0.01437 | -0.0362 | 113.3264
14 | 1.6549 | 0.0155 | -0.0328 | 106.7677
14.5 | 1.681 | 0.01684 | -0.0298 | 99.8219
15 | 1.7045 | 0.01848 | -0.0269 | 92.2348
15.5 | 1.7248 | 0.02048 | -0.0242 | 84.2188
16 | 1.7469 | 0.0225 | -0.0219 | 77.64
16.5 | 1.7685 | 0.02467 | -0.0199 | 71.6863
17 | 1.7877 | 0.02712 | -0.018 | 65.9181
17.5 | 1.8009 | 0.03013 | -0.0161 | 59.771
18 | 1.8136 | 0.0334 | -0.0146 | 54.2994
18.5 | 1.8271 | 0.03676 | -0.0134 | 49.7035
19 | 1.8371 | 0.04064 | -0.0126 | 45.2042
19.5 | 1.8461 | 0.04477 | -0.012 | 41.2352
20 | 1.8522 | 0.04942 | -0.0118 | 37.4788

## 133. Re 16M Mach 0.25 (1)
BIGFOIL.COM POLAR EXPORT
GA 37-313
GA 37-313 |  |  |  | Cl Max: | 1.389 | at alpha= | 11 | deg
JavaFoil+Calcfoil stall+Eppler ext transition |  |  |  | L/D Max: | 124.564 | at alpha= | 5 | deg
Re: | 16000000 |  |  | Cd Min: | 0.0043 | at alpha= | 0 | deg
Mach: | 0.25 |  |  | Cl=0 at alpha= | -2.3306 | deg
|  |  |  | @ Cl=0.1, Cd= | 0.0050944
|  |  |  | @ Cl=0.4, Cd= | 0.0045243
|  |  |  | @ Cl=0.6, Cd= | 0.0054324
alpha (deg) | Cl | Cd | Cm | Cl/Cd
-14.5 | -0.28 | 0.0951 | -0.015 | -2.946
-14 | -0.328 | 0.09013 | -0.016 | -3.635
-13.5 | -0.37 | 0.08545 | -0.016 | -4.332
-13 | -0.408 | 0.08089 | -0.016 | -5.044
-12.5 | -0.441 | 0.07684 | -0.017 | -5.743
-12 | -0.471 | 0.0701 | -0.018 | -6.725
-11.5 | -0.492 | 0.06867 | -0.018 | -7.164
-11 | -0.513 | 0.06126 | -0.02 | -8.373
-10.5 | -0.535 | 0.04961 | -0.024 | -10.777
-10 | -0.627 | 0.01055 | -0.034 | -59.468
-9.5 | -0.637 | 0.0087 | -0.035 | -73.209
-9 | -0.626 | 0.00869 | -0.036 | -72.081
-8.5 | -0.608 | 0.00824 | -0.037 | -73.763
-8 | -0.583 | 0.00733 | -0.037 | -79.507
-7.5 | -0.551 | 0.00749 | -0.038 | -73.527
-7 | -0.513 | 0.00723 | -0.039 | -70.996
-6.5 | -0.47 | 0.00698 | -0.04 | -67.37
-6 | -0.423 | 0.00672 | -0.04 | -62.977
-5.5 | -0.372 | 0.00647 | -0.041 | -57.549
-5 | -0.318 | 0.00608 | -0.042 | -52.344
-4.5 | -0.262 | 0.00572 | -0.043 | -45.763
-4 | -0.203 | 0.00577 | -0.044 | -35.256
-3.5 | -0.144 | 0.0057 | -0.045 | -25.187
-3 | -0.083 | 0.00546 | -0.045 | -15.142
-2.5 | -0.021 | 0.00535 | -0.046 | -3.955
-2 | 0.041 | 0.00518 | -0.047 | 7.87
-1.5 | 0.103 | 0.00509 | -0.048 | 20.246
-1 | 0.166 | 0.00453 | -0.049 | 36.542
-0.5 | 0.228 | 0.00438 | -0.049 | 51.965
0 | 0.292 | 0.0043 | -0.05 | 68.008
0.5 | 0.355 | 0.00461 | -0.051 | 77.041
1 | 0.418 | 0.00449 | -0.052 | 93.052
1.5 | 0.481 | 0.0047 | -0.053 | 102.241
2 | 0.543 | 0.00517 | -0.054 | 105.082
2.5 | 0.606 | 0.00546 | -0.054 | 111.095
3 | 0.667 | 0.00614 | -0.055 | 108.542
3.5 | 0.729 | 0.00622 | -0.056 | 117.179
4 | 0.79 | 0.00692 | -0.057 | 114.163
4.5 | 0.851 | 0.00698 | -0.058 | 121.995
5 | 0.911 | 0.00731 | -0.059 | 124.564
5.5 | 0.969 | 0.0079 | -0.06 | 122.56
6 | 1.026 | 0.00827 | -0.06 | 123.988
6.5 | 1.081 | 0.00872 | -0.061 | 123.923
7 | 1.132 | 0.00928 | -0.062 | 122.062
7.5 | 1.181 | 0.00968 | -0.063 | 122.019
8 | 1.226 | 0.00992 | -0.064 | 123.678
8.5 | 1.267 | 0.01024 | -0.065 | 123.794
9 | 1.304 | 0.01073 | -0.065 | 121.535
9.5 | 1.335 | 0.01119 | -0.066 | 119.28
10 | 1.36 | 0.01173 | -0.067 | 115.897
10.5 | 1.378 | 0.01238 | -0.068 | 111.354
11 | 1.389 | 0.01312 | -0.069 | 105.923
11.5 | 1.363 | 0.01509 | -0.068 | 90.346
12 | 1.354 | 0.01629 | -0.068 | 83.107
12.5 | 1.322 | 0.01766 | -0.069 | 74.877
13 | 1.277 | 0.01945 | -0.069 | 65.645
13.5 | 1.221 | 0.02106 | -0.07 | 57.989
14 | 1.152 | 0.02385 | -0.07 | 48.319
14.5 | 1.07 | 0.02853 | -0.069 | 37.518
15 | 0.974 | 0.03703 | -0.068 | 26.292
15.5 | 0.865 | 0.05134 | -0.066 | 16.855
16 | 0.712 | 0.10687 | -0.05 | 6.662

## 134. Re 16M Mach 0.25 (2)
BIGFOIL.COM POLAR EXPORT
GA 37-313
GA 37-313 |  |  |  | Cl Max: | 1.8084 | at alpha= | 19 | deg
XFOIL ncrit=9 |  |  |  | L/D Max: | 139.055 | at alpha= | 7.5 | deg
Re: | 16000000 |  |  | Cd Min: | 0.23023 | at alpha= | -20 | deg
Mach: | 0.25 |  |  | Cl=0 at alpha= | -2.3139 | deg
|  |  |  | @ Cl=0.1, Cd= | 0.0049181
|  |  |  | @ Cl=0.4, Cd= | 0.0038225
|  |  |  | @ Cl=0.6, Cd= | 0.0048779
alpha (deg) | Cl | Cd | Cm | Cl/Cd
-20 | -0.6833 | 0.23023 | 0.0413 | -2.9679
-19.5 | -0.6664 | 0.22312 | 0.0367 | -2.9867
-18.5 | -0.6513 | 0.20179 | 0.0257 | -3.2276
-18 | -0.6347 | 0.19486 | 0.0213 | -3.2572
-17 | -1.1639 | 0.06365 | -0.0685 | -18.2859
-16.5 | -1.2079 | 0.05068 | -0.0778 | -23.8339
-16 | -1.218 | 0.04318 | -0.0819 | -28.2075
-15.5 | -1.2591 | 0.03407 | -0.0856 | -36.9563
-15 | -1.2824 | 0.02838 | -0.0844 | -45.1868
-14.5 | -1.3281 | 0.02335 | -0.0772 | -56.8779
-14 | -1.3322 | 0.02022 | -0.0696 | -65.8853
-13.5 | -1.3067 | 0.01738 | -0.0651 | -75.1841
-13 | -1.267 | 0.01522 | -0.0616 | -83.2457
-12.5 | -1.2186 | 0.01362 | -0.0588 | -89.4714
-12 | -1.1654 | 0.0124 | -0.0566 | -93.9839
-11.5 | -1.109 | 0.01148 | -0.0548 | -96.6028
-11 | -1.051 | 0.0107 | -0.0533 | -98.2243
-10.5 | -0.992 | 0.01007 | -0.052 | -98.5104
-10 | -0.9324 | 0.00949 | -0.051 | -98.2508
-9.5 | -0.8723 | 0.009 | -0.0502 | -96.9222
-9 | -0.8122 | 0.00852 | -0.0495 | -95.3286
-8.5 | -0.7525 | 0.008 | -0.0488 | -94.0625
-8 | -0.6924 | 0.00755 | -0.0484 | -91.7086
-7.5 | -0.6319 | 0.00715 | -0.0481 | -88.3776
-7 | -0.5712 | 0.00683 | -0.0479 | -83.631
-6.5 | -0.5103 | 0.00657 | -0.0479 | -77.6712
-6 | -0.4492 | 0.00633 | -0.0479 | -70.9637
-5.5 | -0.3883 | 0.00611 | -0.0481 | -63.5516
-5 | -0.3275 | 0.00587 | -0.0483 | -55.7922
-4.5 | -0.2665 | 0.00569 | -0.0486 | -46.8366
-4 | -0.2056 | 0.00554 | -0.0489 | -37.1119
-3.5 | -0.1446 | 0.00536 | -0.0494 | -26.9776
-3 | -0.0835 | 0.00524 | -0.0499 | -15.9351
-2.5 | -0.0227 | 0.00512 | -0.0504 | -4.4336
-2 | 0.0383 | 0.005 | -0.0509 | 7.66
-1.5 | 0.0991 | 0.00492 | -0.0515 | 20.1423
-1 | 0.16 | 0.00479 | -0.0521 | 33.4029
-0.5 | 0.2203 | 0.00461 | -0.0527 | 47.7874
0 | 0.2801 | 0.00441 | -0.0533 | 63.5147
1 | 0.399 | 0.00382 | -0.0546 | 104.4503
1.5 | 0.4591 | 0.00397 | -0.0552 | 115.6423
2 | 0.5185 | 0.0042 | -0.0557 | 123.4524
2.5 | 0.5757 | 0.00471 | -0.056 | 122.2293
3 | 0.6336 | 0.00511 | -0.0563 | 123.9922
3.5 | 0.6904 | 0.0056 | -0.0564 | 123.2857
4 | 0.7488 | 0.00585 | -0.0567 | 128
4.5 | 0.8063 | 0.00621 | -0.0568 | 129.839
5 | 0.8636 | 0.00656 | -0.0569 | 131.6463
5.5 | 0.9206 | 0.00692 | -0.0568 | 133.0347
6 | 0.9773 | 0.00728 | -0.0567 | 134.2445
6.5 | 1.0343 | 0.00759 | -0.0566 | 136.2714
7 | 1.0913 | 0.00788 | -0.0564 | 138.4898
7.5 | 1.1472 | 0.00825 | -0.056 | 139.0545
8 | 1.2017 | 0.0087 | -0.0553 | 138.1264
8.5 | 1.2559 | 0.00913 | -0.0546 | 137.5575
9 | 1.3092 | 0.00958 | -0.0536 | 136.6597
9.5 | 1.3615 | 0.01002 | -0.0524 | 135.8782
10 | 1.4109 | 0.01053 | -0.0506 | 133.9886
10.5 | 1.4555 | 0.01105 | -0.048 | 131.7195
12 | 1.5594 | 0.01319 | -0.0354 | 118.2259
12.5 | 1.5835 | 0.01449 | -0.0306 | 109.2823
13 | 1.6132 | 0.01582 | -0.0269 | 101.9722
13.5 | 1.6415 | 0.01742 | -0.0235 | 94.2308
14 | 1.6661 | 0.01941 | -0.0202 | 85.8372
14.5 | 1.6902 | 0.02163 | -0.0172 | 78.1415
15 | 1.7133 | 0.02407 | -0.0145 | 71.1799
15.5 | 1.7359 | 0.02667 | -0.012 | 65.0881
16 | 1.7516 | 0.02989 | -0.0096 | 58.6015
16.5 | 1.7642 | 0.0336 | -0.0074 | 52.506
17 | 1.7791 | 0.03731 | -0.0057 | 47.6843
17.5 | 1.79 | 0.04163 | -0.0044 | 42.9978
18 | 1.799 | 0.0463 | -0.0034 | 38.8553
18.5 | 1.8054 | 0.05153 | -0.003 | 35.0359
19 | 1.8084 | 0.05739 | -0.0032 | 31.5107
19.5 | 1.804 | 0.06439 | -0.0041 | 28.0168
20 | 1.7978 | 0.07205 | -0.0059 | 24.9521

## 135. Re 16M Mach 0.50 (1)
BIGFOIL.COM POLAR EXPORT
GA 37-313
GA 37-313 |  |  |  | Cl Max: | 1.249 | at alpha= | 20 | deg
JavaFoil+Calcfoil stall+Eppler ext transition |  |  |  | L/D Max: | 117.222 | at alpha= | 4 | deg
Re: | 16000000 |  |  | Cd Min: | 0.00434 | at alpha= | 0 | deg
Mach: | 0.5 |  |  | Cl=0 at alpha= | -2.3286 | deg
|  |  |  | @ Cl=0.1, Cd= | 0.0053409
|  |  |  | @ Cl=0.4, Cd= | 0.0047974
|  |  |  | @ Cl=0.6, Cd= | 0.0054524
alpha (deg) | Cl | Cd | Cm | Cl/Cd
-20 | -0.972 | 0.17337 | -0.014 | -5.606
-19.5 | -0.945 | 0.17074 | -0.014 | -5.537
-19 | -0.919 | 0.16615 | -0.015 | -5.531
-18.5 | -0.897 | 0.13765 | -0.016 | -6.518
-18 | -0.871 | 0.12902 | -0.017 | -6.753
-17.5 | -0.845 | 0.12235 | -0.017 | -6.904
-17 | -0.817 | 0.11756 | -0.017 | -6.949
-16.5 | -0.788 | 0.11414 | -0.017 | -6.906
-16 | -0.759 | 0.11068 | -0.017 | -6.861
-15.5 | -0.731 | 0.1074 | -0.017 | -6.807
-15 | -0.702 | 0.1044 | -0.017 | -6.727
-14.5 | -0.674 | 0.09993 | -0.017 | -6.748
-14 | -0.647 | 0.09695 | -0.018 | -6.675
-13.5 | -0.62 | 0.09181 | -0.018 | -6.753
-13 | -0.593 | 0.09113 | -0.018 | -6.507
-12.5 | -0.566 | 0.08325 | -0.019 | -6.796
-12 | -0.539 | 0.07741 | -0.019 | -6.956
-11.5 | -0.514 | 0.06879 | -0.021 | -7.469
-11 | -0.492 | 0.05926 | -0.024 | -8.302
-10.5 | -0.521 | 0.01983 | -0.034 | -26.272
-10 | -0.508 | 0.01327 | -0.037 | -38.313
-9.5 | -0.486 | 0.00999 | -0.039 | -48.703
-9 | -0.371 | 0.05864 | -0.019 | -6.326
-8.5 | -0.345 | 0.0504 | -0.022 | -6.852
-8 | -0.388 | 0.0086 | -0.042 | -45.167
-7.5 | -0.355 | 0.00794 | -0.043 | -44.674
-7 | -0.32 | 0.00839 | -0.043 | -38.203
-6.5 | -0.234 | 0.04086 | -0.024 | -5.726
-6 | -0.299 | 0.03806 | -0.026 | -7.845
-5.5 | -0.373 | 0.00742 | -0.046 | -50.33
-5 | -0.336 | 0.00699 | -0.047 | -48.025
-4.5 | -0.283 | 0.00619 | -0.048 | -45.755
-4 | -0.223 | 0.00623 | -0.049 | -35.823
-3.5 | -0.159 | 0.006 | -0.05 | -26.496
-3 | -0.092 | 0.00572 | -0.051 | -16.056
-2.5 | -0.024 | 0.00559 | -0.052 | -4.211
-2 | 0.046 | 0.00538 | -0.053 | 8.462
-1.5 | 0.115 | 0.00533 | -0.053 | 21.589
-1 | 0.185 | 0.00476 | -0.054 | 38.849
-0.5 | 0.255 | 0.00455 | -0.055 | 56.029
0 | 0.327 | 0.00434 | -0.056 | 75.368
0.5 | 0.397 | 0.0048 | -0.057 | 82.699
1 | 0.467 | 0.00474 | -0.058 | 98.636
1.5 | 0.537 | 0.00492 | -0.059 | 109.193
2 | 0.608 | 0.00552 | -0.06 | 110.005
2.5 | 0.678 | 0.00592 | -0.061 | 114.505
3 | 0.745 | 0.00646 | -0.062 | 115.224
3.5 | 0.814 | 0.00695 | -0.063 | 117.114
4 | 0.882 | 0.00752 | -0.064 | 117.222
4.5 | 0.948 | 0.00833 | -0.065 | 113.812
5 | 1.012 | 0.00885 | -0.066 | 114.453
5.5 | 1.074 | 0.0097 | -0.067 | 110.685
6 | 1.131 | 0.01003 | -0.067 | 112.802
6.5 | 1.183 | 0.01061 | -0.068 | 111.494
7 | 1.223 | 0.01132 | -0.069 | 108.013
7.5 | 1.247 | 0.01204 | -0.07 | 103.575
8 | 1.223 | 0.01353 | -0.07 | 90.384
8.5 | 1.15 | 0.01505 | -0.07 | 76.438
9 | 0.764 | 0.01653 | -0.071 | 46.196
9.5 | 0.794 | 0.01758 | -0.072 | 45.183
10 | 0.819 | 0.02075 | -0.072 | 39.472
10.5 | 0.847 | 0.02274 | -0.072 | 37.236
11 | 0.879 | 0.02305 | -0.073 | 38.161
11.5 | 0.9 | 0.02766 | -0.072 | 32.517
12 | 0.915 | 0.03455 | -0.071 | 26.494
12.5 | 0.931 | 0.04276 | -0.07 | 21.766
13 | 0.864 | 0.09428 | -0.049 | 9.167
13.5 | 0.898 | 0.08878 | -0.053 | 10.12
14 | 0.963 | 0.07345 | -0.064 | 13.105
14.5 | 1.031 | 0.05894 | -0.071 | 17.499
15 | 1.061 | 0.06244 | -0.071 | 16.989
15.5 | 1.068 | 0.07681 | -0.069 | 13.904
16 | 1.041 | 0.1193 | -0.057 | 8.722
16.5 | 1.052 | 0.14836 | -0.051 | 7.094
17 | 1.082 | 0.15117 | -0.053 | 7.154
17.5 | 1.111 | 0.15627 | -0.055 | 7.111
18 | 1.14 | 0.16037 | -0.056 | 7.108
18.5 | 1.172 | 0.16377 | -0.059 | 7.156
19 | 1.201 | 0.17273 | -0.06 | 6.953
19.5 | 1.225 | 0.1884 | -0.059 | 6.5
20 | 1.249 | 0.20293 | -0.059 | 6.154

## 136. Re 16M Mach 0.50 (2)
BIGFOIL.COM POLAR EXPORT
GA 37-313
GA 37-313 |  |  |  | Cl Max: | 1.4968 | at alpha= | 10.5 | deg
XFOIL ncrit=9 |  |  |  | L/D Max: | 144.758 | at alpha= | 2 | deg
Re: | 16000000 |  |  | Cd Min: | 0.03543 | at alpha= | 11.5 | deg
Mach: | 0.5 |  |  | Cl=0 at alpha= | -99 | deg
|  |  |  | @ Cl=0.1, Cd= | 0.00445
|  |  |  | @ Cl=0.4, Cd= | 0.0040625
|  |  |  | @ Cl=0.6, Cd= | 0.0041461
alpha (deg) | Cl | Cd | Cm | Cl/Cd
0 | 0.3244 | 0.00445 | -0.0606 | 72.8989
0.5 | 0.3925 | 0.00409 | -0.0613 | 95.9658
1 | 0.4606 | 0.00384 | -0.062 | 119.9479
1.5 | 0.5303 | 0.00394 | -0.0627 | 134.5939
2 | 0.5993 | 0.00414 | -0.0632 | 144.7585
3 | 0.7298 | 0.00527 | -0.0631 | 138.482
4 | 0.8588 | 0.00639 | -0.0621 | 134.3975
4.5 | 0.9249 | 0.0068 | -0.0615 | 136.0147
5.5 | 1.0514 | 0.00791 | -0.0588 | 132.9204
6 | 1.1165 | 0.00833 | -0.0572 | 134.0336
6.5 | 1.1804 | 0.00878 | -0.0551 | 134.4419
7 | 1.2407 | 0.00936 | -0.0522 | 132.5534
7.5 | 1.2975 | 0.00999 | -0.0484 | 129.8799
8 | 1.3409 | 0.0107 | -0.0422 | 125.3178
8.5 | 1.3702 | 0.01171 | -0.0342 | 117.0111
9 | 1.4064 | 0.01303 | -0.0279 | 107.9355
9.5 | 1.4477 | 0.01459 | -0.0228 | 99.2255
10 | 1.4806 | 0.01706 | -0.0173 | 86.7878
10.5 | 1.4968 | 0.02112 | -0.0119 | 70.8712
11 | 1.4895 | 0.0282 | -0.0093 | 52.8191
11.5 | 1.4572 | 0.03543 | -0.0042 | 41.129

## 137. Re 18M Mach 0.00 (1)
BIGFOIL.COM POLAR EXPORT
GA 37-313
GA 37-313 |  |  |  | Cl Max: | 1.454 | at alpha= | 12.5 | deg
JavaFoil+Calcfoil stall+Eppler ext transition |  |  |  | L/D Max: | 130.909 | at alpha= | 8.5 | deg
Re: | 18000000 |  |  | Cd Min: | 0.00449 | at alpha= | -1 | deg
Mach: | 0 |  |  | Cl=0 at alpha= | -2.3333 | deg
|  |  |  | @ Cl=0.1, Cd= | 0.00499
|  |  |  | @ Cl=0.4, Cd= | 0.0046408
|  |  |  | @ Cl=0.6, Cd= | 0.0056798
alpha (deg) | Cl | Cd | Cm | Cl/Cd
-16 | -0.572 | 0.09711 | -0.016 | -5.892
-15.5 | -0.58 | 0.09976 | -0.015 | -5.813
-15 | -0.595 | 0.09072 | -0.016 | -6.555
-14.5 | -0.602 | 0.08964 | -0.016 | -6.717
-14 | -0.611 | 0.08471 | -0.016 | -7.212
-13.5 | -0.618 | 0.07951 | -0.017 | -7.775
-13 | -0.624 | 0.07374 | -0.018 | -8.463
-12.5 | -0.632 | 0.06433 | -0.02 | -9.831
-12 | -0.738 | 0.01222 | -0.03 | -60.435
-11.5 | -0.732 | 0.01194 | -0.03 | -61.3
-11 | -0.739 | 0.00941 | -0.032 | -78.501
-10.5 | -0.727 | 0.0085 | -0.032 | -85.552
-10 | -0.71 | 0.0079 | -0.033 | -89.821
-9.5 | -0.687 | 0.00795 | -0.034 | -86.399
-9 | -0.66 | 0.00726 | -0.035 | -90.979
-8.5 | -0.629 | 0.0072 | -0.035 | -87.397
-8 | -0.594 | 0.00703 | -0.036 | -84.488
-7.5 | -0.554 | 0.00709 | -0.037 | -78.172
-7 | -0.511 | 0.00686 | -0.038 | -74.543
-6.5 | -0.465 | 0.00662 | -0.038 | -70.264
-6 | -0.416 | 0.00637 | -0.039 | -65.244
-5.5 | -0.364 | 0.00583 | -0.04 | -62.421
-5 | -0.31 | 0.00568 | -0.041 | -54.662
-4.5 | -0.255 | 0.00573 | -0.042 | -44.46
-4 | -0.198 | 0.00556 | -0.042 | -35.493
-3.5 | -0.139 | 0.00535 | -0.043 | -26.01
-3 | -0.08 | 0.00525 | -0.044 | -15.27
-2.5 | -0.02 | 0.00515 | -0.045 | -3.978
-2 | 0.04 | 0.00508 | -0.046 | 7.781
-1.5 | 0.1 | 0.00499 | -0.046 | 20.003
-1 | 0.16 | 0.00449 | -0.047 | 35.735
-0.5 | 0.221 | 0.00451 | -0.048 | 48.915
0 | 0.283 | 0.00455 | -0.049 | 62.194
0.5 | 0.344 | 0.00465 | -0.05 | 73.927
1 | 0.405 | 0.00464 | -0.05 | 87.132
1.5 | 0.465 | 0.00485 | -0.051 | 95.98
2 | 0.526 | 0.00511 | -0.052 | 103.024
2.5 | 0.587 | 0.00566 | -0.053 | 103.741
3 | 0.646 | 0.00575 | -0.054 | 112.385
3.5 | 0.706 | 0.00607 | -0.054 | 116.299
4 | 0.766 | 0.0067 | -0.055 | 114.345
4.5 | 0.825 | 0.007 | -0.056 | 117.798
5 | 0.883 | 0.00702 | -0.057 | 125.731
5.5 | 0.94 | 0.00747 | -0.058 | 125.833
6 | 0.995 | 0.00785 | -0.058 | 126.834
6.5 | 1.05 | 0.0082 | -0.059 | 128.083
7 | 1.102 | 0.00855 | -0.06 | 128.855
7.5 | 1.152 | 0.00905 | -0.061 | 127.327
8 | 1.199 | 0.0094 | -0.062 | 127.604
8.5 | 1.243 | 0.0095 | -0.063 | 130.909
9 | 1.285 | 0.0099 | -0.063 | 129.78
9.5 | 1.322 | 0.01033 | -0.064 | 128.008
10 | 1.356 | 0.01069 | -0.065 | 126.886
10.5 | 1.386 | 0.01124 | -0.066 | 123.339
11 | 1.412 | 0.01178 | -0.066 | 119.915
11.5 | 1.434 | 0.01281 | -0.067 | 111.906
12 | 1.451 | 0.01351 | -0.068 | 107.379
12.5 | 1.454 | 0.01415 | -0.069 | 102.728
13 | 1.417 | 0.01564 | -0.068 | 90.604
13.5 | 1.403 | 0.0167 | -0.068 | 83.982
14 | 1.381 | 0.01812 | -0.069 | 76.206
14.5 | 1.356 | 0.01947 | -0.069 | 69.63
15 | 1.325 | 0.02115 | -0.07 | 62.625
15.5 | 1.287 | 0.0239 | -0.07 | 53.841
16 | 1.248 | 0.02617 | -0.07 | 47.7
16.5 | 1.206 | 0.0291 | -0.07 | 41.446
17 | 1.161 | 0.03305 | -0.07 | 35.119
17.5 | 1.109 | 0.03959 | -0.07 | 28.022

## 138. Re 18M Mach 0.00 (2)
BIGFOIL.COM POLAR EXPORT
GA 37-313
GA 37-313 |  |  |  | Cl Max: | 1.8714 | at alpha= | 20 | deg
XFOIL ncrit=9 |  |  |  | L/D Max: | 142.414 | at alpha= | 8 | deg
Re: | 18000000 |  |  | Cd Min: | 0.04464 | at alpha= | 20 | deg
Mach: | 0 |  |  | Cl=0 at alpha= | -2.3108 | deg
|  |  |  | @ Cl=0.1, Cd= | 0.0048002
|  |  |  | @ Cl=0.4, Cd= | 0.0039251
|  |  |  | @ Cl=0.6, Cd= | 0.0051041
alpha (deg) | Cl | Cd | Cm | Cl/Cd
-20 | -1.6658 | 0.02717 | -0.0708 | -61.3103
-19.5 | -1.6537 | 0.0244 | -0.0697 | -67.7746
-19 | -1.6452 | 0.02189 | -0.0672 | -75.1576
-18.5 | -1.6321 | 0.02012 | -0.0638 | -81.1183
-18 | -1.6247 | 0.01894 | -0.0581 | -85.7814
-17.5 | -1.6048 | 0.01793 | -0.0534 | -89.5036
-17 | -1.57 | 0.01694 | -0.0511 | -92.68
-16.5 | -1.5325 | 0.01591 | -0.0492 | -96.3231
-16 | -1.4927 | 0.01485 | -0.0475 | -100.5185
-15.5 | -1.449 | 0.01398 | -0.0462 | -103.6481
-15 | -1.4033 | 0.01316 | -0.0452 | -106.6337
-14.5 | -1.3566 | 0.01234 | -0.0443 | -109.9352
-14 | -1.3071 | 0.01172 | -0.0437 | -111.5273
-13.5 | -1.2562 | 0.01118 | -0.0433 | -112.3614
-13 | -1.2044 | 0.01068 | -0.043 | -112.7715
-12.5 | -1.1518 | 0.01023 | -0.0428 | -112.5904
-12 | -1.0987 | 0.0098 | -0.0426 | -112.1122
-11.5 | -1.0449 | 0.00941 | -0.0426 | -111.0414
-10.5 | -0.936 | 0.00865 | -0.0426 | -108.2081
-10 | -0.8808 | 0.00831 | -0.0427 | -105.9928
-9.5 | -0.8252 | 0.00799 | -0.0428 | -103.2791
-9 | -0.7697 | 0.00764 | -0.043 | -100.7461
-8.5 | -0.7137 | 0.00728 | -0.0431 | -98.0357
-8 | -0.6575 | 0.00696 | -0.0434 | -94.4684
-7.5 | -0.6008 | 0.00668 | -0.0437 | -89.9401
-7 | -0.5437 | 0.00646 | -0.044 | -84.1641
-6.5 | -0.4863 | 0.00626 | -0.0444 | -77.6837
-5.5 | -0.3711 | 0.00586 | -0.0453 | -63.3276
-5 | -0.3133 | 0.00566 | -0.0457 | -55.3534
-4.5 | -0.2553 | 0.00552 | -0.0462 | -46.25
-4 | -0.1972 | 0.00537 | -0.0468 | -36.7225
-3.5 | -0.1388 | 0.00522 | -0.0473 | -26.59
-3 | -0.0805 | 0.00511 | -0.0479 | -15.7534
-2.5 | -0.0221 | 0.005 | -0.0484 | -4.42
-2 | 0.0363 | 0.0049 | -0.049 | 7.4082
-1.5 | 0.0948 | 0.00481 | -0.0496 | 19.7089
-0.5 | 0.211 | 0.00459 | -0.0508 | 45.9695
0 | 0.2686 | 0.00444 | -0.0514 | 60.4955
0.5 | 0.3264 | 0.00428 | -0.052 | 76.2617
1 | 0.3829 | 0.00385 | -0.0526 | 99.4545
1.5 | 0.4398 | 0.0041 | -0.0531 | 107.2683
2 | 0.4972 | 0.00431 | -0.0537 | 115.3596
2.5 | 0.5525 | 0.00478 | -0.054 | 115.5858
3 | 0.6082 | 0.00516 | -0.0544 | 117.8682
3.5 | 0.6638 | 0.00551 | -0.0547 | 120.4719
4 | 0.7201 | 0.00572 | -0.0551 | 125.8916
4.5 | 0.7754 | 0.00602 | -0.0554 | 128.804
5 | 0.8307 | 0.00632 | -0.0557 | 131.4399
5.5 | 0.8857 | 0.00664 | -0.0559 | 133.3886
6 | 0.9402 | 0.00696 | -0.0561 | 135.0862
6.5 | 0.9949 | 0.00723 | -0.0563 | 137.6072
7 | 1.0497 | 0.00746 | -0.0565 | 140.7105
7.5 | 1.1035 | 0.00776 | -0.0566 | 142.2036
8 | 1.1564 | 0.00812 | -0.0565 | 142.4138
8.5 | 1.2086 | 0.0085 | -0.0564 | 142.1882
9 | 1.2602 | 0.0089 | -0.0562 | 141.5955
9.5 | 1.3114 | 0.00926 | -0.0559 | 141.6199
10 | 1.3616 | 0.00963 | -0.0555 | 141.3915
10.5 | 1.4095 | 0.01008 | -0.0547 | 139.8313
11 | 1.4553 | 0.0105 | -0.0535 | 138.6
11.5 | 1.5024 | 0.01091 | -0.0526 | 137.7085
12 | 1.5469 | 0.01144 | -0.0514 | 135.2185
12.5 | 1.5872 | 0.01209 | -0.0495 | 131.2821
13 | 1.6173 | 0.01278 | -0.0457 | 126.5493
13.5 | 1.6375 | 0.01356 | -0.0404 | 120.7596
14 | 1.6625 | 0.01452 | -0.0366 | 114.4972
14.5 | 1.6881 | 0.01567 | -0.0334 | 107.7281
15 | 1.7116 | 0.0171 | -0.0304 | 100.0936
15.5 | 1.732 | 0.01889 | -0.0274 | 91.6887
16 | 1.755 | 0.02067 | -0.0251 | 84.9057
16.5 | 1.7771 | 0.02262 | -0.023 | 78.5632
17 | 1.798 | 0.02476 | -0.0211 | 72.6171
17.5 | 1.8132 | 0.02743 | -0.0192 | 66.1028
18 | 1.8268 | 0.03034 | -0.0174 | 60.2109
18.5 | 1.8414 | 0.03336 | -0.0162 | 55.1978
19 | 1.8548 | 0.03664 | -0.0151 | 50.6223
19.5 | 1.8625 | 0.0406 | -0.0143 | 45.8744
20 | 1.8714 | 0.04464 | -0.0138 | 41.922

## 139. Re 18M Mach 0.10 (1)
BIGFOIL.COM POLAR EXPORT
GA 37-313
GA 37-313 |  |  |  | Cl Max: | 1.445 | at alpha= | 12 | deg
JavaFoil+Calcfoil stall+Eppler ext transition |  |  |  | L/D Max: | 130.787 | at alpha= | 8.5 | deg
Re: | 18000000 |  |  | Cd Min: | 0.00448 | at alpha= | -1 | deg
Mach: | 0.1 |  |  | Cl=0 at alpha= | -2.3279 | deg
|  |  |  | @ Cl=0.1, Cd= | 0.00498
|  |  |  | @ Cl=0.4, Cd= | 0.0046412
|  |  |  | @ Cl=0.6, Cd= | 0.0056754
alpha (deg) | Cl | Cd | Cm | Cl/Cd
-16 | -0.531 | 0.099 | -0.016 | -5.364
-15.5 | -0.547 | 0.09353 | -0.016 | -5.853
-15 | -0.557 | 0.09576 | -0.015 | -5.821
-14.5 | -0.571 | 0.09075 | -0.016 | -6.292
-14 | -0.582 | 0.08655 | -0.016 | -6.727
-13.5 | -0.593 | 0.08121 | -0.017 | -7.298
-13 | -0.601 | 0.07604 | -0.017 | -7.902
-12.5 | -0.608 | 0.06974 | -0.019 | -8.715
-12 | -0.708 | 0.01502 | -0.029 | -47.103
-11.5 | -0.692 | 0.01788 | -0.029 | -38.732
-11 | -0.724 | 0.00974 | -0.032 | -74.396
-10.5 | -0.718 | 0.00863 | -0.033 | -83.195
-10 | -0.702 | 0.00836 | -0.033 | -84.022
-9.5 | -0.682 | 0.008 | -0.034 | -85.222
-9 | -0.657 | 0.00729 | -0.035 | -90.1
-8.5 | -0.627 | 0.00724 | -0.036 | -86.637
-8 | -0.593 | 0.00705 | -0.036 | -84.087
-7.5 | -0.554 | 0.0071 | -0.037 | -78.083
-7 | -0.512 | 0.0069 | -0.038 | -74.185
-6.5 | -0.466 | 0.00665 | -0.039 | -70.134
-6 | -0.417 | 0.0064 | -0.039 | -65.231
-5.5 | -0.365 | 0.00595 | -0.04 | -61.411
-5 | -0.312 | 0.00568 | -0.041 | -54.828
-4.5 | -0.256 | 0.00572 | -0.042 | -44.721
-4 | -0.198 | 0.00556 | -0.043 | -35.696
-3.5 | -0.14 | 0.00545 | -0.043 | -25.672
-3 | -0.081 | 0.00525 | -0.044 | -15.321
-2.5 | -0.021 | 0.00515 | -0.045 | -3.996
-2 | 0.04 | 0.00508 | -0.046 | 7.819
-1.5 | 0.1 | 0.00498 | -0.047 | 20.113
-1 | 0.161 | 0.00448 | -0.047 | 35.967
-0.5 | 0.222 | 0.0045 | -0.048 | 49.264
0 | 0.285 | 0.00454 | -0.049 | 62.599
0.5 | 0.346 | 0.00465 | -0.05 | 74.296
1 | 0.407 | 0.00464 | -0.051 | 87.644
1.5 | 0.468 | 0.00489 | -0.051 | 95.626
2 | 0.529 | 0.00512 | -0.052 | 103.37
2.5 | 0.59 | 0.00565 | -0.053 | 104.426
3 | 0.649 | 0.0058 | -0.054 | 111.961
3.5 | 0.71 | 0.0061 | -0.055 | 116.393
4 | 0.769 | 0.00674 | -0.055 | 114.16
4.5 | 0.829 | 0.00705 | -0.056 | 117.464
5 | 0.887 | 0.00738 | -0.057 | 120.2
5.5 | 0.944 | 0.00752 | -0.058 | 125.506
6 | 1 | 0.00787 | -0.059 | 127.081
6.5 | 1.055 | 0.00825 | -0.06 | 127.789
7 | 1.107 | 0.00862 | -0.06 | 128.356
7.5 | 1.156 | 0.00912 | -0.061 | 126.855
8 | 1.203 | 0.00945 | -0.062 | 127.38
8.5 | 1.247 | 0.00954 | -0.063 | 130.787
9 | 1.288 | 0.00999 | -0.064 | 128.957
9.5 | 1.325 | 0.01041 | -0.064 | 127.256
10 | 1.358 | 0.0108 | -0.065 | 125.748
10.5 | 1.387 | 0.01135 | -0.066 | 122.202
11 | 1.411 | 0.01191 | -0.067 | 118.473
11.5 | 1.43 | 0.01305 | -0.068 | 109.613
12 | 1.445 | 0.01371 | -0.068 | 105.401
12.5 | 1.415 | 0.01506 | -0.068 | 94.01
13 | 1.403 | 0.01601 | -0.068 | 87.655
13.5 | 1.384 | 0.01712 | -0.069 | 80.834
14 | 1.357 | 0.01887 | -0.069 | 71.907
14.5 | 1.326 | 0.02037 | -0.069 | 65.071
15 | 1.289 | 0.02237 | -0.07 | 57.62
15.5 | 1.247 | 0.02501 | -0.07 | 49.836
16 | 1.202 | 0.02766 | -0.07 | 43.456
16.5 | 1.153 | 0.03127 | -0.07 | 36.88
17 | 1.1 | 0.03638 | -0.07 | 30.247

## 140. Re 18M Mach 0.10 (2)
BIGFOIL.COM POLAR EXPORT
GA 37-313
GA 37-313 |  |  |  | Cl Max: | 1.8673 | at alpha= | 20 | deg
XFOIL ncrit=9 |  |  |  | L/D Max: | 142.202 | at alpha= | 7.5 | deg
Re: | 18000000 |  |  | Cd Min: | 0.04777 | at alpha= | 20 | deg
Mach: | 0.1 |  |  | Cl=0 at alpha= | -2.3112 | deg
|  |  |  | @ Cl=0.1, Cd= | 0.0048037
|  |  |  | @ Cl=0.4, Cd= | 0.0039115
|  |  |  | @ Cl=0.6, Cd= | 0.0050787
alpha (deg) | Cl | Cd | Cm | Cl/Cd
-20 | -1.6629 | 0.03395 | -0.068 | -48.9809
-19.5 | -1.6255 | 0.02936 | -0.0745 | -55.3644
-19 | -1.621 | 0.02544 | -0.074 | -63.7186
-18 | -1.5997 | 0.02088 | -0.0683 | -76.614
-17.5 | -1.5956 | 0.01939 | -0.062 | -82.2898
-17 | -1.5753 | 0.01827 | -0.0571 | -86.2233
-16.5 | -1.5402 | 0.01715 | -0.0545 | -89.8076
-16 | -1.5013 | 0.01606 | -0.0523 | -93.4807
-15.5 | -1.4589 | 0.01505 | -0.0505 | -96.9369
-15 | -1.4141 | 0.01409 | -0.049 | -100.362
-14.5 | -1.3691 | 0.01301 | -0.0476 | -105.2344
-14 | -1.3201 | 0.01222 | -0.0465 | -108.0278
-13.5 | -1.2693 | 0.01154 | -0.0458 | -109.9913
-13 | -1.217 | 0.01097 | -0.0452 | -110.9389
-12.5 | -1.1637 | 0.01047 | -0.0447 | -111.1461
-12 | -1.1099 | 0.01 | -0.0444 | -110.99
-11.5 | -1.0552 | 0.00959 | -0.0441 | -110.0313
-11 | -1.0002 | 0.00917 | -0.0439 | -109.0731
-10.5 | -0.9447 | 0.00878 | -0.0438 | -107.5968
-10 | -0.8888 | 0.00843 | -0.0438 | -105.433
-9.5 | -0.8325 | 0.00808 | -0.0438 | -103.0322
-9 | -0.7762 | 0.00774 | -0.0439 | -100.2842
-8.5 | -0.7197 | 0.00736 | -0.0439 | -97.7853
-8 | -0.6628 | 0.00703 | -0.0441 | -94.2817
-7.5 | -0.6056 | 0.00672 | -0.0443 | -90.119
-7 | -0.5479 | 0.00649 | -0.0446 | -84.4222
-5.5 | -0.3738 | 0.00589 | -0.0457 | -63.4635
-5 | -0.3155 | 0.00568 | -0.0461 | -55.5458
-4.5 | -0.257 | 0.00553 | -0.0466 | -46.4738
-4 | -0.1985 | 0.00538 | -0.0471 | -36.8959
-3.5 | -0.1397 | 0.00523 | -0.0476 | -26.7113
-3 | -0.081 | 0.00512 | -0.0482 | -15.8203
-2.5 | -0.0222 | 0.005 | -0.0487 | -4.44
-2 | 0.0366 | 0.00491 | -0.0493 | 7.4542
-1.5 | 0.0954 | 0.00481 | -0.0499 | 19.8337
-1 | 0.1541 | 0.00473 | -0.0505 | 32.5793
-0.5 | 0.2124 | 0.0046 | -0.0511 | 46.1739
0 | 0.2704 | 0.00444 | -0.0517 | 60.9009
0.5 | 0.3285 | 0.00428 | -0.0523 | 76.7523
1 | 0.3853 | 0.00385 | -0.0529 | 100.0779
1.5 | 0.4427 | 0.00409 | -0.0534 | 108.2396
2 | 0.5003 | 0.0043 | -0.054 | 116.3488
2.5 | 0.5559 | 0.00478 | -0.0543 | 116.2971
3 | 0.612 | 0.00516 | -0.0546 | 118.6047
3.5 | 0.6679 | 0.00552 | -0.0549 | 120.9964
4 | 0.7245 | 0.00574 | -0.0554 | 126.2195
4.5 | 0.7803 | 0.00604 | -0.0556 | 129.1887
5.5 | 0.8912 | 0.00667 | -0.0561 | 133.6132
6 | 0.9461 | 0.00699 | -0.0562 | 135.3505
6.5 | 1.0012 | 0.00727 | -0.0564 | 137.7166
7 | 1.0564 | 0.0075 | -0.0566 | 140.8533
7.5 | 1.1106 | 0.00781 | -0.0566 | 142.2023
8 | 1.1637 | 0.00819 | -0.0564 | 142.0879
8.5 | 1.2164 | 0.00857 | -0.0562 | 141.937
9 | 1.2682 | 0.00898 | -0.0559 | 141.2249
9.5 | 1.3199 | 0.00934 | -0.0555 | 141.3169
10 | 1.3702 | 0.00974 | -0.055 | 140.6776
10.5 | 1.4182 | 0.01021 | -0.054 | 138.903
12.5 | 1.5935 | 0.01234 | -0.0476 | 129.1329
13 | 1.6143 | 0.01306 | -0.0419 | 123.6064
13.5 | 1.6385 | 0.01395 | -0.0375 | 117.4552
14 | 1.6645 | 0.01503 | -0.0339 | 110.7452
14.5 | 1.6901 | 0.01632 | -0.0307 | 103.56
15 | 1.7117 | 0.01801 | -0.0276 | 95.0416
15.5 | 1.7336 | 0.01987 | -0.0248 | 87.2471
16 | 1.7576 | 0.02172 | -0.0226 | 80.9208
16.5 | 1.779 | 0.02387 | -0.0205 | 74.5287
17 | 1.798 | 0.02628 | -0.0185 | 68.417
17.5 | 1.8099 | 0.02935 | -0.0164 | 61.6661
18 | 1.8229 | 0.03255 | -0.0148 | 56.0031
18.5 | 1.8372 | 0.0358 | -0.0136 | 51.3184
19 | 1.8496 | 0.03939 | -0.0127 | 46.9561
19.5 | 1.8582 | 0.0435 | -0.0121 | 42.7172
20 | 1.8673 | 0.04777 | -0.0118 | 39.0894

## 141. Re 18M Mach 0.25 (1)
BIGFOIL.COM POLAR EXPORT
GA 37-313
GA 37-313 |  |  |  | Cl Max: | 1.389 | at alpha= | 11 | deg
JavaFoil+Calcfoil stall+Eppler ext transition |  |  |  | L/D Max: | 127.036 | at alpha= | 6 | deg
Re: | 18000000 |  |  | Cd Min: | 0.00445 | at alpha= | -0.5 | deg
Mach: | 0.25 |  |  | Cl=0 at alpha= | -2.3306 | deg
|  |  |  | @ Cl=0.1, Cd= | 0.0050163
|  |  |  | @ Cl=0.4, Cd= | 0.0046657
|  |  |  | @ Cl=0.6, Cd= | 0.0054876
alpha (deg) | Cl | Cd | Cm | Cl/Cd
-14.5 | -0.28 | 0.09452 | -0.015 | -2.965
-14 | -0.328 | 0.08957 | -0.016 | -3.658
-13.5 | -0.37 | 0.0849 | -0.016 | -4.36
-13 | -0.408 | 0.08051 | -0.017 | -5.07
-12.5 | -0.441 | 0.0762 | -0.017 | -5.794
-12 | -0.472 | 0.0691 | -0.019 | -6.832
-11.5 | -0.492 | 0.06819 | -0.018 | -7.219
-11 | -0.515 | 0.05931 | -0.021 | -8.684
-10.5 | -0.584 | 0.02153 | -0.03 | -27.134
-10 | -0.633 | 0.00971 | -0.034 | -65.115
-9.5 | -0.637 | 0.00854 | -0.035 | -74.563
-9 | -0.626 | 0.00854 | -0.036 | -73.344
-8.5 | -0.608 | 0.00768 | -0.037 | -79.205
-8 | -0.583 | 0.0077 | -0.037 | -75.652
-7.5 | -0.551 | 0.00734 | -0.038 | -75.125
-7 | -0.513 | 0.00711 | -0.039 | -72.197
-6.5 | -0.47 | 0.00685 | -0.04 | -68.727
-6 | -0.423 | 0.00658 | -0.04 | -64.322
-5.5 | -0.372 | 0.00632 | -0.041 | -58.884
-5 | -0.318 | 0.00582 | -0.042 | -54.661
-4.5 | -0.262 | 0.00586 | -0.043 | -44.695
-4 | -0.203 | 0.00565 | -0.044 | -36.006
-3.5 | -0.144 | 0.00546 | -0.045 | -26.3
-3 | -0.083 | 0.00534 | -0.045 | -15.466
-2.5 | -0.021 | 0.00521 | -0.046 | -4.055
-2 | 0.041 | 0.00514 | -0.047 | 7.934
-1.5 | 0.103 | 0.00501 | -0.048 | 20.56
-1 | 0.166 | 0.0045 | -0.049 | 36.789
-0.5 | 0.228 | 0.00445 | -0.049 | 51.185
0 | 0.292 | 0.00456 | -0.05 | 64.065
0.5 | 0.355 | 0.00468 | -0.051 | 75.905
1 | 0.418 | 0.00466 | -0.052 | 89.7
1.5 | 0.481 | 0.00492 | -0.053 | 97.729
2 | 0.543 | 0.00518 | -0.054 | 105.015
2.5 | 0.606 | 0.00552 | -0.054 | 109.814
3 | 0.667 | 0.00588 | -0.055 | 113.449
3.5 | 0.729 | 0.00628 | -0.056 | 116.002
4 | 0.79 | 0.00686 | -0.057 | 115.138
4.5 | 0.851 | 0.00723 | -0.058 | 117.667
5 | 0.911 | 0.00758 | -0.059 | 120.146
5.5 | 0.969 | 0.00776 | -0.06 | 124.907
6 | 1.026 | 0.00807 | -0.06 | 127.036
6.5 | 1.081 | 0.00855 | -0.061 | 126.467
7 | 1.132 | 0.00892 | -0.062 | 126.998
7.5 | 1.181 | 0.0095 | -0.063 | 124.391
8 | 1.226 | 0.0099 | -0.064 | 123.816
8.5 | 1.267 | 0.01004 | -0.065 | 126.291
9 | 1.304 | 0.01052 | -0.065 | 123.964
9.5 | 1.335 | 0.01098 | -0.066 | 121.534
10 | 1.36 | 0.01151 | -0.067 | 118.13
10.5 | 1.378 | 0.01214 | -0.068 | 113.542
11 | 1.389 | 0.01286 | -0.069 | 108.068
11.5 | 1.365 | 0.01483 | -0.068 | 92.058
12 | 1.356 | 0.01587 | -0.069 | 85.451
12.5 | 1.324 | 0.01719 | -0.069 | 77.032
13 | 1.278 | 0.019 | -0.069 | 67.259
13.5 | 1.222 | 0.02072 | -0.07 | 58.996
14 | 1.155 | 0.02299 | -0.07 | 50.262
14.5 | 1.07 | 0.0283 | -0.07 | 37.822
15 | 0.975 | 0.03626 | -0.068 | 26.88
15.5 | 0.866 | 0.05046 | -0.066 | 17.17
16 | 0.715 | 0.10343 | -0.051 | 6.912

## 142. Re 18M Mach 0.25 (2)
BIGFOIL.COM POLAR EXPORT
GA 37-313
GA 37-313 |  |  |  | Cl Max: | 1.8229 | at alpha= | 19 | deg
XFOIL ncrit=9 |  |  |  | L/D Max: | 140.957 | at alpha= | 7.5 | deg
Re: | 18000000 |  |  | Cd Min: | 0.21434 | at alpha= | -19.5 | deg
Mach: | 0.25 |  |  | Cl=0 at alpha= | -2.3128 | deg
|  |  |  | @ Cl=0.1, Cd= | 0.0048288
|  |  |  | @ Cl=0.4, Cd= | 0.0038442
|  |  |  | @ Cl=0.6, Cd= | 0.0049677
alpha (deg) | Cl | Cd | Cm | Cl/Cd
-19.5 | -0.6867 | 0.21434 | 0.0341 | -3.2038
-19 | -0.6725 | 0.20697 | 0.0296 | -3.2493
-18.5 | -0.6541 | 0.20083 | 0.0254 | -3.257
-18 | -0.6372 | 0.19397 | 0.021 | -3.285
-17.5 | -1.1454 | 0.07539 | -0.06 | -15.193
-17 | -1.196 | 0.05937 | -0.0723 | -20.1449
-16.5 | -1.2516 | 0.04584 | -0.0819 | -27.3037
-16 | -1.2689 | 0.03825 | -0.0854 | -33.1739
-15.5 | -1.3016 | 0.03087 | -0.0866 | -42.1639
-15 | -1.3247 | 0.0259 | -0.0835 | -51.1467
-14.5 | -1.3653 | 0.02197 | -0.0738 | -62.1438
-14 | -1.353 | 0.01874 | -0.0682 | -72.1985
-13.5 | -1.3201 | 0.01626 | -0.0641 | -81.187
-13 | -1.2758 | 0.0144 | -0.0609 | -88.5972
-12.5 | -1.2249 | 0.01299 | -0.0583 | -94.2956
-12 | -1.17 | 0.01191 | -0.0562 | -98.2368
-11.5 | -1.1128 | 0.01106 | -0.0544 | -100.6148
-11 | -1.0541 | 0.01035 | -0.053 | -101.8454
-10.5 | -0.9946 | 0.00973 | -0.0518 | -102.2199
-10 | -0.9346 | 0.0092 | -0.0508 | -101.587
-9.5 | -0.8742 | 0.00872 | -0.05 | -100.2523
-9 | -0.8139 | 0.00828 | -0.0493 | -98.2971
-8.5 | -0.7532 | 0.00788 | -0.0488 | -95.5838
-8 | -0.6931 | 0.00742 | -0.0483 | -93.4097
-7.5 | -0.6326 | 0.00702 | -0.048 | -90.114
-7 | -0.5719 | 0.0067 | -0.0478 | -85.3582
-6.5 | -0.5109 | 0.00643 | -0.0478 | -79.4557
-6 | -0.4498 | 0.00621 | -0.0479 | -72.4316
-5.5 | -0.3887 | 0.00601 | -0.0481 | -64.6755
-5 | -0.3278 | 0.00577 | -0.0483 | -56.8111
-4.5 | -0.2669 | 0.00559 | -0.0486 | -47.746
-4 | -0.2058 | 0.00544 | -0.0489 | -37.8309
-3.5 | -0.1448 | 0.00527 | -0.0494 | -27.4763
-3 | -0.0838 | 0.00516 | -0.0498 | -16.2403
-2.5 | -0.0228 | 0.00502 | -0.0504 | -4.5418
-2 | 0.0381 | 0.00493 | -0.0509 | 7.7282
-1.5 | 0.0991 | 0.00483 | -0.0515 | 20.5176
-1 | 0.1598 | 0.00475 | -0.0521 | 33.6421
-0.5 | 0.2201 | 0.00461 | -0.0527 | 47.744
0 | 0.2802 | 0.00443 | -0.0533 | 63.2506
0.5 | 0.3401 | 0.00426 | -0.0539 | 79.8357
1 | 0.3988 | 0.00384 | -0.0546 | 103.8542
1.5 | 0.4584 | 0.00405 | -0.0551 | 113.1852
2 | 0.5178 | 0.0043 | -0.0556 | 120.4186
2.5 | 0.5751 | 0.0048 | -0.0559 | 119.8125
3 | 0.633 | 0.00519 | -0.0562 | 121.9653
3.5 | 0.6906 | 0.0056 | -0.0564 | 123.3214
4 | 0.7491 | 0.00585 | -0.0567 | 128.0513
4.5 | 0.8069 | 0.00616 | -0.0569 | 130.9903
5 | 0.8642 | 0.00652 | -0.057 | 132.546
5.5 | 0.9213 | 0.00687 | -0.0569 | 134.1048
6 | 0.9787 | 0.00718 | -0.0569 | 136.3092
6.5 | 1.0359 | 0.00747 | -0.0568 | 138.6747
7 | 1.0928 | 0.00778 | -0.0566 | 140.4627
7.5 | 1.1488 | 0.00815 | -0.0562 | 140.9571
8 | 1.2039 | 0.00856 | -0.0556 | 140.6425
8.5 | 1.2583 | 0.00899 | -0.0549 | 139.9666
9 | 1.3124 | 0.0094 | -0.0541 | 139.617
9.5 | 1.365 | 0.00986 | -0.0529 | 138.4381
10 | 1.4153 | 0.01038 | -0.0513 | 136.3487
10.5 | 1.4635 | 0.01088 | -0.0493 | 134.5129
12 | 1.5684 | 0.01288 | -0.0366 | 121.7702
12.5 | 1.5938 | 0.01403 | -0.0317 | 113.5994
13 | 1.6228 | 0.01532 | -0.0278 | 105.9269
13.5 | 1.6499 | 0.01692 | -0.0242 | 97.5118
14 | 1.6742 | 0.01888 | -0.0207 | 88.6758
14.5 | 1.7005 | 0.02092 | -0.0177 | 81.2859
15 | 1.7234 | 0.02333 | -0.0149 | 73.8706
15.5 | 1.7459 | 0.02592 | -0.0124 | 67.3573
16 | 1.7614 | 0.02914 | -0.0099 | 60.4461
16.5 | 1.7777 | 0.0325 | -0.0078 | 54.6985
17 | 1.7927 | 0.03617 | -0.006 | 49.5632
17.5 | 1.8056 | 0.04021 | -0.0045 | 44.9043
18 | 1.8124 | 0.04501 | -0.0034 | 40.2666
18.5 | 1.8214 | 0.04989 | -0.0028 | 36.5083
19 | 1.8229 | 0.05581 | -0.0028 | 32.6626
19.5 | 1.8206 | 0.06247 | -0.0035 | 29.1436
20 | 1.8175 | 0.06961 | -0.0049 | 26.1098

## 143. Re 18M Mach 0.50 (1)
BIGFOIL.COM POLAR EXPORT
GA 37-313
GA 37-313 |  |  |  | Cl Max: | 1.248 | at alpha= | 20 | deg
JavaFoil+Calcfoil stall+Eppler ext transition |  |  |  | L/D Max: | 118.948 | at alpha= | 4 | deg
Re: | 18000000 |  |  | Cd Min: | 0.00455 | at alpha= | -0.5 | deg
Mach: | 0.5 |  |  | Cl=0 at alpha= | -2.3286 | deg
|  |  |  | @ Cl=0.1, Cd= | 0.0052909
|  |  |  | @ Cl=0.4, Cd= | 0.0048634
|  |  |  | @ Cl=0.6, Cd= | 0.0055406
alpha (deg) | Cl | Cd | Cm | Cl/Cd
-20 | -0.972 | 0.1803 | -0.014 | -5.391
-19.5 | -0.945 | 0.17747 | -0.014 | -5.327
-19 | -0.919 | 0.16665 | -0.015 | -5.514
-18.5 | -0.896 | 0.14322 | -0.016 | -6.254
-18 | -0.869 | 0.13653 | -0.016 | -6.364
-17.5 | -0.841 | 0.13129 | -0.016 | -6.408
-17 | -0.813 | 0.12584 | -0.016 | -6.462
-16.5 | -0.788 | 0.11474 | -0.017 | -6.867
-16 | -0.759 | 0.11167 | -0.017 | -6.799
-15.5 | -0.731 | 0.10848 | -0.017 | -6.737
-15 | -0.702 | 0.10489 | -0.017 | -6.694
-14.5 | -0.674 | 0.10116 | -0.017 | -6.666
-14 | -0.647 | 0.09644 | -0.018 | -6.71
-13.5 | -0.62 | 0.09101 | -0.018 | -6.812
-13 | -0.593 | 0.09014 | -0.018 | -6.579
-12.5 | -0.566 | 0.08282 | -0.019 | -6.832
-12 | -0.539 | 0.07708 | -0.019 | -6.989
-11.5 | -0.514 | 0.06797 | -0.022 | -7.569
-11 | -0.495 | 0.056 | -0.025 | -8.848
-10.5 | -0.531 | 0.01623 | -0.035 | -32.709
-10 | -0.511 | 0.01236 | -0.037 | -41.392
-9.5 | -0.487 | 0.0097 | -0.039 | -50.205
-9 | -0.371 | 0.05869 | -0.019 | -6.321
-8.5 | -0.346 | 0.05002 | -0.023 | -6.908
-8 | -0.388 | 0.00845 | -0.042 | -45.946
-7.5 | -0.355 | 0.00828 | -0.043 | -42.842
-7 | -0.32 | 0.00777 | -0.043 | -41.251
-6.5 | -0.234 | 0.04052 | -0.025 | -5.778
-6 | -0.3 | 0.03717 | -0.027 | -8.062
-5.5 | -0.373 | 0.00727 | -0.046 | -51.34
-5 | -0.336 | 0.00647 | -0.047 | -51.96
-4.5 | -0.283 | 0.00615 | -0.048 | -46.066
-4 | -0.223 | 0.00609 | -0.049 | -36.659
-3.5 | -0.159 | 0.00567 | -0.05 | -28.025
-3 | -0.092 | 0.00577 | -0.051 | -15.91
-2.5 | -0.024 | 0.00547 | -0.052 | -4.303
-2 | 0.046 | 0.00533 | -0.053 | 8.533
-1.5 | 0.115 | 0.00528 | -0.053 | 21.786
-1 | 0.185 | 0.00511 | -0.054 | 36.245
-0.5 | 0.255 | 0.00455 | -0.055 | 55.946
0 | 0.327 | 0.00477 | -0.056 | 68.483
0.5 | 0.397 | 0.00486 | -0.057 | 81.772
1 | 0.467 | 0.00494 | -0.058 | 94.553
1.5 | 0.537 | 0.00523 | -0.059 | 102.797
2 | 0.608 | 0.00558 | -0.06 | 108.838
2.5 | 0.678 | 0.00599 | -0.061 | 113.108
3 | 0.745 | 0.00649 | -0.062 | 114.823
3.5 | 0.814 | 0.00697 | -0.063 | 116.806
4 | 0.882 | 0.00741 | -0.064 | 118.948
4.5 | 0.948 | 0.00825 | -0.065 | 114.948
5 | 1.012 | 0.00871 | -0.066 | 116.174
5.5 | 1.074 | 0.00952 | -0.067 | 112.78
6 | 1.131 | 0.00982 | -0.068 | 115.185
6.5 | 1.183 | 0.0104 | -0.068 | 113.791
7 | 1.223 | 0.01104 | -0.069 | 110.81
7.5 | 1.247 | 0.01181 | -0.07 | 105.664
8 | 1.23 | 0.01328 | -0.07 | 92.602
8.5 | 1.152 | 0.01472 | -0.07 | 78.248
9 | 0.765 | 0.01637 | -0.071 | 46.715
9.5 | 0.795 | 0.01717 | -0.072 | 46.303
10 | 0.82 | 0.02021 | -0.072 | 40.606
10.5 | 0.848 | 0.02229 | -0.072 | 38.029
11 | 0.881 | 0.02236 | -0.073 | 39.411
11.5 | 0.903 | 0.02652 | -0.073 | 34.036
12 | 0.92 | 0.03264 | -0.072 | 28.19
12.5 | 0.933 | 0.04143 | -0.071 | 22.527
13 | 0.865 | 0.09309 | -0.05 | 9.296
13.5 | 0.889 | 0.09819 | -0.048 | 9.057
14 | 0.922 | 0.09989 | -0.051 | 9.225
14.5 | 0.957 | 0.10002 | -0.055 | 9.57
15 | 0.991 | 0.10164 | -0.058 | 9.749
15.5 | 1.02 | 0.10647 | -0.059 | 9.582
16 | 1.036 | 0.12691 | -0.055 | 8.16
16.5 | 1.053 | 0.1541 | -0.051 | 6.83
17 | 1.081 | 0.1561 | -0.053 | 6.926
17.5 | 1.111 | 0.16001 | -0.055 | 6.941
18 | 1.14 | 0.1665 | -0.056 | 6.844
18.5 | 1.171 | 0.16928 | -0.058 | 6.915
19 | 1.2 | 0.17665 | -0.06 | 6.793
19.5 | 1.224 | 0.19176 | -0.059 | 6.385
20 | 1.248 | 0.20728 | -0.059 | 6.023

## 144. Re 18M Mach 0.50 (2)
BIGFOIL.COM POLAR EXPORT
GA 37-313
GA 37-313 |  |  |  | Cl Max: | 1.4914 | at alpha= | 10 | deg
XFOIL ncrit=9 |  |  |  | L/D Max: | 140.682 | at alpha= | 2 | deg
Re: | 18000000 |  |  | Cd Min: | 0.03591 | at alpha= | 11.5 | deg
Mach: | 0.5 |  |  | Cl=0 at alpha= | -99 | deg
|  |  |  | @ Cl=0.1, Cd= | 0.00444
|  |  |  | @ Cl=0.4, Cd= | 0.0041576
|  |  |  | @ Cl=0.6, Cd= | 0.0042676
alpha (deg) | Cl | Cd | Cm | Cl/Cd
0 | 0.3245 | 0.00444 | -0.0606 | 73.0856
0.5 | 0.3928 | 0.0042 | -0.0613 | 93.5238
1 | 0.4607 | 0.0038 | -0.062 | 121.2368
1.5 | 0.5301 | 0.00394 | -0.0627 | 134.5431
2 | 0.5979 | 0.00425 | -0.0631 | 140.6824
2.5 | 0.6635 | 0.0048 | -0.0631 | 138.2292
3 | 0.7294 | 0.0053 | -0.0631 | 137.6226
3.5 | 0.7931 | 0.00595 | -0.0626 | 133.2941
4 | 0.8595 | 0.00635 | -0.0622 | 135.3543
4.5 | 0.9255 | 0.00677 | -0.0616 | 136.7061
5 | 0.9893 | 0.00732 | -0.0604 | 135.1503
5.5 | 1.0538 | 0.00779 | -0.0591 | 135.276
6 | 1.1195 | 0.00819 | -0.0576 | 136.6911
6.5 | 1.1838 | 0.00864 | -0.0555 | 137.0139
7 | 1.2448 | 0.00921 | -0.0527 | 135.1574
7.5 | 1.3031 | 0.00981 | -0.0491 | 132.8338
8 | 1.3532 | 0.01049 | -0.0439 | 128.999
8.5 | 1.3821 | 0.01138 | -0.0355 | 121.4499
9 | 1.4182 | 0.01264 | -0.029 | 112.1994
9.5 | 1.4529 | 0.01421 | -0.0226 | 102.2449
10 | 1.4914 | 0.01648 | -0.0177 | 90.4976
11 | 1.4901 | 0.02866 | -0.01 | 51.9923
11.5 | 1.459 | 0.03591 | -0.0051 | 40.6294

## 145. Re 20M Mach 0.00 (1)
BIGFOIL.COM POLAR EXPORT
GA 37-313
GA 37-313 |  |  |  | Cl Max: | 1.454 | at alpha= | 12.5 | deg
JavaFoil+Calcfoil stall+Eppler ext transition |  |  |  | L/D Max: | 132.966 | at alpha= | 8.5 | deg
Re: | 20000000 |  |  | Cd Min: | 0.00466 | at alpha= | -1 | deg
Mach: | 0 |  |  | Cl=0 at alpha= | -2.3333 | deg
|  |  |  | @ Cl=0.1, Cd= | 0.00488
|  |  |  | @ Cl=0.4, Cd= | 0.0048285
|  |  |  | @ Cl=0.6, Cd= | 0.0057098
alpha (deg) | Cl | Cd | Cm | Cl/Cd
-16 | -0.573 | 0.0964 | -0.016 | -5.94
-15.5 | -0.58 | 0.09923 | -0.015 | -5.848
-15 | -0.595 | 0.08991 | -0.016 | -6.622
-14.5 | -0.602 | 0.08909 | -0.016 | -6.762
-14 | -0.611 | 0.08419 | -0.016 | -7.261
-13.5 | -0.619 | 0.07898 | -0.017 | -7.832
-13 | -0.625 | 0.07291 | -0.018 | -8.571
-12.5 | -0.634 | 0.06263 | -0.02 | -10.131
-12 | -0.732 | 0.0133 | -0.029 | -55.05
-11.5 | -0.737 | 0.01106 | -0.03 | -66.618
-11 | -0.74 | 0.00919 | -0.032 | -80.536
-10.5 | -0.728 | 0.00832 | -0.032 | -87.411
-10 | -0.709 | 0.00815 | -0.033 | -87.039
-9.5 | -0.687 | 0.00745 | -0.034 | -92.188
-9 | -0.66 | 0.00712 | -0.035 | -92.695
-8.5 | -0.629 | 0.00751 | -0.035 | -83.793
-8 | -0.594 | 0.00699 | -0.036 | -84.899
-7.5 | -0.554 | 0.00695 | -0.037 | -79.731
-7 | -0.511 | 0.00673 | -0.038 | -75.954
-6.5 | -0.465 | 0.00649 | -0.038 | -71.715
-6 | -0.416 | 0.00624 | -0.039 | -66.706
-5.5 | -0.364 | 0.00615 | -0.04 | -59.197
-5 | -0.31 | 0.00582 | -0.041 | -53.339
-4.5 | -0.255 | 0.00544 | -0.042 | -46.845
-4 | -0.198 | 0.00544 | -0.042 | -36.316
-3.5 | -0.139 | 0.00534 | -0.043 | -26.097
-3 | -0.08 | 0.00523 | -0.044 | -15.324
-2.5 | -0.02 | 0.00521 | -0.045 | -3.933
-2 | 0.04 | 0.00496 | -0.046 | 7.973
-1.5 | 0.1 | 0.00488 | -0.046 | 20.42
-1 | 0.16 | 0.00466 | -0.047 | 34.367
-0.5 | 0.221 | 0.0047 | -0.048 | 46.969
0 | 0.283 | 0.00467 | -0.049 | 60.67
0.5 | 0.344 | 0.0047 | -0.05 | 73.209
1 | 0.405 | 0.00484 | -0.05 | 83.673
1.5 | 0.465 | 0.00509 | -0.051 | 91.384
2 | 0.526 | 0.00513 | -0.052 | 102.488
2.5 | 0.587 | 0.00569 | -0.053 | 103.202
3 | 0.646 | 0.00578 | -0.054 | 111.671
3.5 | 0.706 | 0.00607 | -0.054 | 116.263
4 | 0.766 | 0.00663 | -0.055 | 115.542
4.5 | 0.825 | 0.00689 | -0.056 | 119.716
5 | 0.883 | 0.00696 | -0.057 | 126.881
5.5 | 0.94 | 0.00743 | -0.058 | 126.416
6 | 0.995 | 0.00769 | -0.058 | 129.389
6.5 | 1.05 | 0.00811 | -0.059 | 129.384
7 | 1.102 | 0.00841 | -0.06 | 131.056
7.5 | 1.152 | 0.00874 | -0.061 | 131.821
8 | 1.199 | 0.00923 | -0.062 | 129.945
8.5 | 1.243 | 0.00935 | -0.063 | 132.966
9 | 1.285 | 0.00972 | -0.063 | 132.114
9.5 | 1.322 | 0.01015 | -0.064 | 130.241
10 | 1.356 | 0.01058 | -0.065 | 128.23
10.5 | 1.386 | 0.01104 | -0.066 | 125.525
11 | 1.412 | 0.01158 | -0.067 | 121.927
11.5 | 1.434 | 0.01265 | -0.067 | 113.31
12 | 1.451 | 0.01328 | -0.068 | 109.252
12.5 | 1.454 | 0.0139 | -0.069 | 104.616
13 | 1.419 | 0.01528 | -0.068 | 92.858
13.5 | 1.404 | 0.01629 | -0.069 | 86.212
14 | 1.383 | 0.01766 | -0.069 | 78.336
14.5 | 1.357 | 0.01897 | -0.069 | 71.56
15 | 1.325 | 0.0211 | -0.07 | 62.809
15.5 | 1.289 | 0.02332 | -0.07 | 55.252
16 | 1.25 | 0.02542 | -0.07 | 49.193
16.5 | 1.207 | 0.02863 | -0.07 | 42.162
17 | 1.159 | 0.03334 | -0.07 | 34.781
17.5 | 1.11 | 0.0389 | -0.07 | 28.54

## 146. Re 20M Mach 0.00 (2)
BIGFOIL.COM POLAR EXPORT
GA 37-313
GA 37-313 |  |  |  | Cl Max: | 1.8836 | at alpha= | 20 | deg
XFOIL ncrit=9 |  |  |  | L/D Max: | 144.243 | at alpha= | 8.5 | deg
Re: | 20000000 |  |  | Cd Min: | 0.04334 | at alpha= | 20 | deg
Mach: | 0 |  |  | Cl=0 at alpha= | -2.3096 | deg
|  |  |  | @ Cl=0.1, Cd= | 0.0047526
|  |  |  | @ Cl=0.4, Cd= | 0.0040061
|  |  |  | @ Cl=0.6, Cd= | 0.0051177
alpha (deg) | Cl | Cd | Cm | Cl/Cd
-20 | -1.6866 | 0.0255 | -0.0706 | -66.1412
-19.5 | -1.6741 | 0.023 | -0.0689 | -72.787
-19 | -1.6637 | 0.02082 | -0.0659 | -79.9087
-18.5 | -1.6505 | 0.01941 | -0.062 | -85.0335
-18 | -1.6454 | 0.01834 | -0.0552 | -89.7165
-17.5 | -1.615 | 0.01733 | -0.0523 | -93.191
-17 | -1.5782 | 0.01639 | -0.0502 | -96.2904
-16.5 | -1.5378 | 0.01552 | -0.0486 | -99.0851
-16 | -1.4946 | 0.01473 | -0.0473 | -101.4664
-15.5 | -1.4504 | 0.01389 | -0.0461 | -104.4204
-15 | -1.4054 | 0.01299 | -0.045 | -108.1909
-14.5 | -1.359 | 0.0121 | -0.044 | -112.314
-14 | -1.3095 | 0.01147 | -0.0435 | -114.1674
-13.5 | -1.2585 | 0.01093 | -0.0431 | -115.1418
-13 | -1.2066 | 0.01045 | -0.0428 | -115.4641
-12.5 | -1.1538 | 0.01 | -0.0426 | -115.38
-12 | -1.1005 | 0.00958 | -0.0424 | -114.8747
-11.5 | -1.0465 | 0.00919 | -0.0424 | -113.8738
-11 | -0.9921 | 0.00883 | -0.0424 | -112.3556
-10.5 | -0.9373 | 0.00846 | -0.0424 | -110.792
-10 | -0.882 | 0.00813 | -0.0425 | -108.4871
-9.5 | -0.8263 | 0.00782 | -0.0427 | -105.665
-8.5 | -0.7143 | 0.00719 | -0.0431 | -99.3463
-8 | -0.658 | 0.00685 | -0.0433 | -96.0584
-7.5 | -0.6013 | 0.00657 | -0.0436 | -91.5221
-5.5 | -0.3714 | 0.00577 | -0.0453 | -64.3674
-5 | -0.3136 | 0.00557 | -0.0457 | -56.3016
-4.5 | -0.2556 | 0.00544 | -0.0462 | -46.9853
-4 | -0.1973 | 0.00528 | -0.0468 | -37.3674
-3.5 | -0.139 | 0.00514 | -0.0473 | -27.0428
-3 | -0.0807 | 0.00504 | -0.0479 | -16.0119
-2.5 | -0.0222 | 0.00492 | -0.0484 | -4.5122
-2 | 0.0361 | 0.00484 | -0.049 | 7.4587
-1.5 | 0.0946 | 0.00476 | -0.0496 | 19.8739
-1 | 0.1529 | 0.00468 | -0.0502 | 32.6709
-0.5 | 0.2109 | 0.0046 | -0.0508 | 45.8478
0 | 0.2686 | 0.00445 | -0.0514 | 60.3596
0.5 | 0.3265 | 0.00429 | -0.052 | 76.1072
1 | 0.3826 | 0.00392 | -0.0526 | 97.602
1.5 | 0.4392 | 0.0042 | -0.0531 | 104.5714
2 | 0.4966 | 0.00438 | -0.0536 | 113.379
2.5 | 0.5523 | 0.00481 | -0.054 | 114.8233
3 | 0.6081 | 0.00517 | -0.0543 | 117.6209
3.5 | 0.6641 | 0.00548 | -0.0547 | 121.1861
4 | 0.7205 | 0.0057 | -0.0551 | 126.4035
4.5 | 0.7757 | 0.00602 | -0.0554 | 128.8538
5 | 0.8311 | 0.00629 | -0.0557 | 132.1304
5.5 | 0.8863 | 0.00659 | -0.056 | 134.4917
6 | 0.9411 | 0.00688 | -0.0562 | 136.7878
6.5 | 0.996 | 0.00714 | -0.0564 | 139.4958
7 | 1.0508 | 0.00738 | -0.0567 | 142.3848
7.5 | 1.1048 | 0.00766 | -0.0568 | 144.2298
8 | 1.1577 | 0.00803 | -0.0567 | 144.1719
8.5 | 1.2102 | 0.00839 | -0.0566 | 144.2431
9 | 1.262 | 0.00877 | -0.0565 | 143.8997
9.5 | 1.3137 | 0.00911 | -0.0563 | 144.2042
10 | 1.364 | 0.0095 | -0.0559 | 143.5789
10.5 | 1.4126 | 0.00995 | -0.0552 | 141.9698
11 | 1.4601 | 0.01036 | -0.0543 | 140.9363
11.5 | 1.5036 | 0.01072 | -0.0527 | 140.2612
12 | 1.551 | 0.01123 | -0.052 | 138.1122
12.5 | 1.5915 | 0.01189 | -0.0502 | 133.852
13 | 1.6273 | 0.01255 | -0.0474 | 129.6653
13.5 | 1.6473 | 0.01323 | -0.0419 | 124.5125
14 | 1.6712 | 0.01415 | -0.0377 | 118.106
14.5 | 1.6963 | 0.01526 | -0.0343 | 111.1599
15 | 1.7181 | 0.01673 | -0.031 | 102.6958
15.5 | 1.7401 | 0.01837 | -0.0281 | 94.7251
16 | 1.7638 | 0.02006 | -0.0258 | 87.9262
16.5 | 1.7863 | 0.02194 | -0.0236 | 81.4175
17 | 1.8067 | 0.02408 | -0.0216 | 75.0291
17.5 | 1.8204 | 0.02683 | -0.0195 | 67.8494
18 | 1.8349 | 0.02962 | -0.0177 | 61.948
18.5 | 1.8505 | 0.03254 | -0.0164 | 56.8685
19 | 1.8633 | 0.03581 | -0.0153 | 52.033
19.5 | 1.875 | 0.03936 | -0.0145 | 47.6372
20 | 1.8836 | 0.04334 | -0.0139 | 43.461

## 147. Re 20M Mach 0.10 (1)
BIGFOIL.COM POLAR EXPORT
GA 37-313
GA 37-313 |  |  |  | Cl Max: | 1.445 | at alpha= | 12 | deg
JavaFoil+Calcfoil stall+Eppler ext transition |  |  |  | L/D Max: | 132.631 | at alpha= | 8.5 | deg
Re: | 20000000 |  |  | Cd Min: | 0.0046 | at alpha= | -1 | deg
Mach: | 0.1 |  |  | Cl=0 at alpha= | -2.3279 | deg
|  |  |  | @ Cl=0.1, Cd= | 0.00494
|  |  |  | @ Cl=0.4, Cd= | 0.0048582
|  |  |  | @ Cl=0.6, Cd= | 0.0056669
alpha (deg) | Cl | Cd | Cm | Cl/Cd
-16 | -0.531 | 0.0982 | -0.016 | -5.411
-15.5 | -0.548 | 0.09277 | -0.016 | -5.905
-15 | -0.558 | 0.09466 | -0.015 | -5.896
-14.5 | -0.572 | 0.08959 | -0.016 | -6.38
-14 | -0.583 | 0.08546 | -0.016 | -6.822
-13.5 | -0.593 | 0.08015 | -0.017 | -7.404
-13 | -0.602 | 0.07478 | -0.018 | -8.049
-12.5 | -0.61 | 0.06774 | -0.019 | -9.005
-12 | -0.688 | 0.02071 | -0.028 | -33.214
-11.5 | -0.708 | 0.01373 | -0.03 | -51.571
-11 | -0.725 | 0.00953 | -0.032 | -76.114
-10.5 | -0.718 | 0.00843 | -0.033 | -85.188
-10 | -0.702 | 0.0082 | -0.033 | -85.634
-9.5 | -0.682 | 0.00752 | -0.034 | -90.758
-9 | -0.657 | 0.00718 | -0.035 | -91.499
-8.5 | -0.627 | 0.00755 | -0.036 | -83.082
-8 | -0.593 | 0.00701 | -0.036 | -84.531
-7.5 | -0.554 | 0.00699 | -0.037 | -79.33
-7 | -0.512 | 0.00677 | -0.038 | -75.677
-6.5 | -0.466 | 0.00651 | -0.039 | -71.605
-6 | -0.417 | 0.00636 | -0.039 | -65.558
-5.5 | -0.366 | 0.00617 | -0.04 | -59.272
-5 | -0.312 | 0.00581 | -0.041 | -53.613
-4.5 | -0.256 | 0.00542 | -0.042 | -47.156
-4 | -0.198 | 0.00543 | -0.043 | -36.567
-3.5 | -0.14 | 0.00532 | -0.043 | -26.292
-3 | -0.081 | 0.00521 | -0.044 | -15.446
-2.5 | -0.021 | 0.00519 | -0.045 | -3.968
-2 | 0.04 | 0.00504 | -0.046 | 7.883
-1.5 | 0.1 | 0.00494 | -0.047 | 20.281
-1 | 0.161 | 0.0046 | -0.047 | 35.033
-0.5 | 0.222 | 0.00468 | -0.048 | 47.396
0 | 0.285 | 0.00466 | -0.049 | 61.056
0.5 | 0.346 | 0.00469 | -0.05 | 73.667
1 | 0.407 | 0.00488 | -0.051 | 83.391
1.5 | 0.468 | 0.00508 | -0.051 | 92.083
2 | 0.529 | 0.00518 | -0.052 | 102.13
2.5 | 0.59 | 0.00565 | -0.053 | 104.332
3 | 0.649 | 0.00575 | -0.054 | 112.914
3.5 | 0.71 | 0.00613 | -0.055 | 115.767
4 | 0.769 | 0.00666 | -0.055 | 115.565
4.5 | 0.829 | 0.00694 | -0.056 | 119.461
5 | 0.887 | 0.00694 | -0.057 | 127.789
5.5 | 0.944 | 0.00744 | -0.058 | 126.886
6 | 1 | 0.00774 | -0.059 | 129.149
6.5 | 1.055 | 0.00817 | -0.06 | 129.14
7 | 1.107 | 0.00846 | -0.06 | 130.741
7.5 | 1.156 | 0.0088 | -0.061 | 131.398
8 | 1.203 | 0.0093 | -0.062 | 129.375
8.5 | 1.247 | 0.0094 | -0.063 | 132.631
9 | 1.288 | 0.00981 | -0.064 | 131.277
9.5 | 1.325 | 0.01025 | -0.064 | 129.218
10 | 1.358 | 0.01071 | -0.065 | 126.833
10.5 | 1.387 | 0.01119 | -0.066 | 123.909
11 | 1.411 | 0.01174 | -0.067 | 120.211
11.5 | 1.43 | 0.01283 | -0.068 | 111.529
12 | 1.445 | 0.01347 | -0.068 | 107.243
12.5 | 1.445 | 0.01423 | -0.069 | 101.552
13 | 1.405 | 0.01563 | -0.068 | 89.862
13.5 | 1.385 | 0.01703 | -0.069 | 81.295
14 | 1.359 | 0.01838 | -0.069 | 73.895
14.5 | 1.328 | 0.01984 | -0.07 | 66.917
15 | 1.291 | 0.02177 | -0.07 | 59.297
15.5 | 1.247 | 0.02481 | -0.07 | 50.278
16 | 1.201 | 0.02775 | -0.07 | 43.298
16.5 | 1.151 | 0.0319 | -0.07 | 36.079
17 | 1.103 | 0.03521 | -0.07 | 31.314

## 148. Re 20M Mach 0.10 (2)
BIGFOIL.COM POLAR EXPORT
GA 37-313
GA 37-313 |  |  |  | Cl Max: | 1.8793 | at alpha= | 20 | deg
XFOIL ncrit=9 |  |  |  | L/D Max: | 144.215 | at alpha= | 7.5 | deg
Re: | 20000000 |  |  | Cd Min: | 0.04646 | at alpha= | 20 | deg
Mach: | 0.1 |  |  | Cl=0 at alpha= | -2.31 | deg
|  |  |  | @ Cl=0.1, Cd= | 0.0047536
|  |  |  | @ Cl=0.4, Cd= | 0.0039759
|  |  |  | @ Cl=0.6, Cd= | 0.0050405
alpha (deg) | Cl | Cd | Cm | Cl/Cd
-20 | -1.6903 | 0.03132 | -0.0688 | -53.9687
-19.5 | -1.6487 | 0.02723 | -0.0749 | -60.5472
-19 | -1.6429 | 0.02388 | -0.0735 | -68.7982
-18.5 | -1.624 | 0.02159 | -0.072 | -75.22
-18 | -1.6221 | 0.01998 | -0.0661 | -81.1862
-17.5 | -1.6174 | 0.01873 | -0.0592 | -86.3534
-17 | -1.5864 | 0.01761 | -0.056 | -90.0852
-16.5 | -1.5489 | 0.01655 | -0.0536 | -93.5891
-16 | -1.5071 | 0.01563 | -0.0517 | -96.4235
-15.5 | -1.4628 | 0.01475 | -0.0501 | -99.1729
-15 | -1.4162 | 0.01393 | -0.0488 | -101.6655
-14.5 | -1.3714 | 0.01279 | -0.0473 | -107.2244
-14 | -1.3223 | 0.012 | -0.0463 | -110.1917
-13.5 | -1.2716 | 0.0113 | -0.0455 | -112.531
-13 | -1.2193 | 0.01073 | -0.0449 | -113.6347
-12.5 | -1.1659 | 0.01023 | -0.0445 | -113.9687
-12 | -1.1118 | 0.00977 | -0.0442 | -113.7973
-11.5 | -1.0569 | 0.00936 | -0.0439 | -112.9167
-11 | -1.0017 | 0.00897 | -0.0438 | -111.6722
-10.5 | -0.9461 | 0.00858 | -0.0437 | -110.2681
-10 | -0.8901 | 0.00823 | -0.0437 | -108.1531
-9.5 | -0.8337 | 0.00791 | -0.0437 | -105.3982
-9 | -0.7771 | 0.00758 | -0.0438 | -102.5198
-8.5 | -0.7203 | 0.00726 | -0.0439 | -99.2149
-8 | -0.6633 | 0.00692 | -0.044 | -95.8526
-7.5 | -0.6061 | 0.00661 | -0.0442 | -91.6944
-7 | -0.5484 | 0.00638 | -0.0445 | -85.9561
-5.5 | -0.3741 | 0.00579 | -0.0457 | -64.6114
-5 | -0.3158 | 0.00559 | -0.0461 | -56.4937
-4.5 | -0.2573 | 0.00545 | -0.0466 | -47.211
-4 | -0.1986 | 0.00529 | -0.0471 | -37.5425
-3.5 | -0.1399 | 0.00515 | -0.0476 | -27.165
-3 | -0.0812 | 0.00505 | -0.0482 | -16.0792
-2.5 | -0.0223 | 0.00493 | -0.0487 | -4.5233
-2 | 0.0364 | 0.00484 | -0.0493 | 7.5207
-1.5 | 0.0953 | 0.00476 | -0.0499 | 20.021
-1 | 0.154 | 0.00468 | -0.0505 | 32.906
-0.5 | 0.2123 | 0.0046 | -0.0511 | 46.1522
0 | 0.2704 | 0.00445 | -0.0517 | 60.764
0.5 | 0.3286 | 0.00429 | -0.0523 | 76.5967
1 | 0.3851 | 0.0039 | -0.0529 | 98.7436
1.5 | 0.442 | 0.00419 | -0.0534 | 105.4893
2 | 0.4998 | 0.00438 | -0.0539 | 114.1096
3.5 | 0.6682 | 0.00549 | -0.055 | 121.7122
4 | 0.7249 | 0.00571 | -0.0554 | 126.9527
4.5 | 0.7805 | 0.00604 | -0.0557 | 129.2219
5 | 0.8362 | 0.00632 | -0.0559 | 132.3101
5.5 | 0.8917 | 0.00663 | -0.0561 | 134.4947
6 | 0.9471 | 0.00691 | -0.0563 | 137.0622
6.5 | 1.0023 | 0.00718 | -0.0565 | 139.5961
7.5 | 1.1119 | 0.00771 | -0.0568 | 144.2153
8 | 1.165 | 0.0081 | -0.0566 | 143.8272
8.5 | 1.218 | 0.00846 | -0.0565 | 143.9716
9 | 1.2702 | 0.00884 | -0.0562 | 143.6878
9.5 | 1.3222 | 0.0092 | -0.0559 | 143.7174
10 | 1.3727 | 0.00961 | -0.0554 | 142.8408
10.5 | 1.4214 | 0.01007 | -0.0545 | 141.1519
11 | 1.4692 | 0.01048 | -0.0535 | 140.1908
11.5 | 1.5138 | 0.01086 | -0.0519 | 139.3923
12 | 1.5594 | 0.01141 | -0.0507 | 136.6696
12.5 | 1.5986 | 0.01212 | -0.0484 | 131.8977
13 | 1.6254 | 0.01277 | -0.0437 | 127.2827
13.5 | 1.6476 | 0.01359 | -0.0387 | 121.2362
14 | 1.6729 | 0.01463 | -0.0349 | 114.3472
14.5 | 1.6974 | 0.01592 | -0.0315 | 106.6206
15 | 1.7186 | 0.01758 | -0.0282 | 97.7588
15.5 | 1.7428 | 0.01925 | -0.0255 | 90.5351
16 | 1.7664 | 0.02108 | -0.0232 | 83.7951
16.5 | 1.7879 | 0.02319 | -0.021 | 77.0979
17 | 1.8059 | 0.02564 | -0.0189 | 70.4329
17.5 | 1.818 | 0.02867 | -0.0168 | 63.4112
18 | 1.8336 | 0.0316 | -0.0152 | 58.0253
18.5 | 1.8474 | 0.03484 | -0.0139 | 53.0253
19 | 1.8607 | 0.03831 | -0.0129 | 48.5696
19.5 | 1.8698 | 0.04228 | -0.0121 | 44.2242
20 | 1.8793 | 0.04646 | -0.0118 | 40.4498

## 149. Re 20M Mach 0.25 (1)
BIGFOIL.COM POLAR EXPORT
GA 37-313
GA 37-313 |  |  |  | Cl Max: | 1.389 | at alpha= | 11 | deg
JavaFoil+Calcfoil stall+Eppler ext transition |  |  |  | L/D Max: | 128.986 | at alpha= | 7.5 | deg
Re: | 20000000 |  |  | Cd Min: | 0.00456 | at alpha= | -1 | deg
Mach: | 0.25 |  |  | Cl=0 at alpha= | -2.3306 | deg
|  |  |  | @ Cl=0.1, Cd= | 0.0049348
|  |  |  | @ Cl=0.4, Cd= | 0.00484
|  |  |  | @ Cl=0.6, Cd= | 0.0057448
alpha (deg) | Cl | Cd | Cm | Cl/Cd
-14.5 | -0.28 | 0.09402 | -0.015 | -2.981
-14 | -0.328 | 0.08904 | -0.016 | -3.681
-13.5 | -0.37 | 0.08434 | -0.016 | -4.391
-13 | -0.408 | 0.08007 | -0.017 | -5.101
-12.5 | -0.442 | 0.07555 | -0.017 | -5.849
-12 | -0.47 | 0.07138 | -0.018 | -6.587
-11.5 | -0.496 | 0.06447 | -0.02 | -7.691
-11 | -0.511 | 0.06264 | -0.019 | -8.156
-10.5 | -0.525 | 0.05621 | -0.021 | -9.34
-10 | -0.635 | 0.00927 | -0.034 | -68.52
-9.5 | -0.637 | 0.00843 | -0.035 | -75.525
-9 | -0.626 | 0.008 | -0.036 | -78.296
-8.5 | -0.608 | 0.008 | -0.037 | -76.005
-8 | -0.583 | 0.00725 | -0.037 | -80.457
-7.5 | -0.551 | 0.00734 | -0.038 | -75.054
-7 | -0.513 | 0.00697 | -0.039 | -73.642
-6.5 | -0.471 | 0.0067 | -0.04 | -70.248
-6 | -0.423 | 0.00643 | -0.04 | -65.833
-5.5 | -0.372 | 0.00597 | -0.041 | -62.339
-5 | -0.318 | 0.00596 | -0.042 | -53.351
-4.5 | -0.262 | 0.00554 | -0.043 | -47.215
-4 | -0.203 | 0.00561 | -0.044 | -36.269
-3.5 | -0.144 | 0.00541 | -0.045 | -26.515
-3 | -0.083 | 0.0052 | -0.045 | -15.88
-2.5 | -0.021 | 0.00514 | -0.046 | -4.111
-2 | 0.041 | 0.00503 | -0.047 | 8.113
-1.5 | 0.103 | 0.00493 | -0.048 | 20.887
-1 | 0.166 | 0.00456 | -0.049 | 36.267
-0.5 | 0.228 | 0.00467 | -0.049 | 48.841
0 | 0.292 | 0.00468 | -0.05 | 62.469
0.5 | 0.355 | 0.00474 | -0.051 | 74.904
1 | 0.418 | 0.00488 | -0.052 | 85.575
1.5 | 0.481 | 0.00512 | -0.053 | 93.851
2 | 0.543 | 0.00522 | -0.054 | 104.092
2.5 | 0.606 | 0.0058 | -0.055 | 104.537
3 | 0.667 | 0.0059 | -0.055 | 113.067
3.5 | 0.729 | 0.00622 | -0.056 | 117.144
4 | 0.79 | 0.00685 | -0.057 | 115.453
4.5 | 0.851 | 0.00717 | -0.058 | 118.628
5 | 0.911 | 0.00752 | -0.059 | 121.125
5.5 | 0.969 | 0.00762 | -0.06 | 127.061
6 | 1.026 | 0.008 | -0.06 | 128.182
6.5 | 1.081 | 0.00839 | -0.061 | 128.834
7 | 1.132 | 0.00881 | -0.062 | 128.569
7.5 | 1.181 | 0.00916 | -0.063 | 128.986
8 | 1.226 | 0.00972 | -0.064 | 126.12
8.5 | 1.267 | 0.00988 | -0.065 | 128.284
9 | 1.304 | 0.01032 | -0.065 | 126.271
9.5 | 1.335 | 0.01086 | -0.066 | 122.863
10 | 1.36 | 0.01137 | -0.067 | 119.562
10.5 | 1.378 | 0.01197 | -0.068 | 115.113
11 | 1.389 | 0.01264 | -0.069 | 109.971
11.5 | 1.379 | 0.01414 | -0.069 | 97.515
12 | 1.358 | 0.01551 | -0.069 | 87.55
12.5 | 1.326 | 0.01677 | -0.069 | 79.075
13 | 1.28 | 0.01853 | -0.069 | 69.075
13.5 | 1.224 | 0.02018 | -0.07 | 60.656
14 | 1.154 | 0.02306 | -0.07 | 50.048
14.5 | 1.071 | 0.0278 | -0.07 | 38.53
15 | 0.974 | 0.03629 | -0.068 | 26.84
15.5 | 0.867 | 0.04977 | -0.066 | 17.424
16 | 0.715 | 0.10292 | -0.051 | 6.95

## 150. Re 20M Mach 0.25 (2)
BIGFOIL.COM POLAR EXPORT
GA 37-313
GA 37-313 |  |  |  | Cl Max: | 1.8368 | at alpha= | 19 | deg
XFOIL ncrit=9 |  |  |  | L/D Max: | 143.275 | at alpha= | 7.5 | deg
Re: | 20000000 |  |  | Cd Min: | 0.21343 | at alpha= | -19.5 | deg
Mach: | 0.25 |  |  | Cl=0 at alpha= | -2.312 | deg
|  |  |  | @ Cl=0.1, Cd= | 0.0047687
|  |  |  | @ Cl=0.4, Cd= | 0.0038671
|  |  |  | @ Cl=0.6, Cd= | 0.0050095
alpha (deg) | Cl | Cd | Cm | Cl/Cd
-19.5 | -0.69 | 0.21343 | 0.034 | -3.2329
-19 | -0.6748 | 0.20619 | 0.0293 | -3.2727
-18.5 | -0.6559 | 0.20018 | 0.0252 | -3.2766
-18 | -0.6391 | 0.19328 | 0.0207 | -3.3066
-17.5 | -1.147 | 0.07553 | -0.0596 | -15.186
-17 | -1.2031 | 0.05852 | -0.073 | -20.5588
-16.5 | -1.2764 | 0.04325 | -0.0839 | -29.5121
-16 | -1.3051 | 0.03509 | -0.0872 | -37.1929
-15.5 | -1.3283 | 0.02904 | -0.0869 | -45.7404
-15 | -1.3537 | 0.02442 | -0.0824 | -55.4341
-14.5 | -1.3843 | 0.02083 | -0.0726 | -66.457
-14 | -1.3655 | 0.01781 | -0.0674 | -76.6704
-13.5 | -1.3285 | 0.01555 | -0.0635 | -85.4341
-13 | -1.2817 | 0.01387 | -0.0604 | -92.4081
-12.5 | -1.2295 | 0.01255 | -0.0579 | -97.9681
-12 | -1.1735 | 0.01155 | -0.0558 | -101.6017
-11.5 | -1.1157 | 0.01073 | -0.0541 | -103.9795
-11 | -1.0566 | 0.01005 | -0.0527 | -105.1343
-10.5 | -0.9968 | 0.00947 | -0.0516 | -105.2587
-10 | -0.9364 | 0.00895 | -0.0506 | -104.6257
-9.5 | -0.8759 | 0.00851 | -0.0498 | -102.926
-9 | -0.8152 | 0.00807 | -0.0491 | -101.0161
-8.5 | -0.7544 | 0.0077 | -0.0486 | -97.974
-8 | -0.6937 | 0.00731 | -0.0482 | -94.8974
-7.5 | -0.6332 | 0.00692 | -0.0479 | -91.5029
-7 | -0.5724 | 0.00658 | -0.0478 | -86.9909
-6.5 | -0.5114 | 0.00631 | -0.0478 | -81.046
-6 | -0.4503 | 0.0061 | -0.0478 | -73.8197
-5.5 | -0.3891 | 0.00589 | -0.048 | -66.0611
-5 | -0.3281 | 0.00569 | -0.0482 | -57.6626
-4.5 | -0.2671 | 0.0055 | -0.0485 | -48.5636
-4 | -0.206 | 0.00534 | -0.0489 | -38.5768
-3.5 | -0.145 | 0.00519 | -0.0493 | -27.9383
-3 | -0.0839 | 0.00507 | -0.0498 | -16.5483
-2.5 | -0.0229 | 0.00495 | -0.0504 | -4.6263
-2 | 0.038 | 0.00486 | -0.0509 | 7.8189
-1.5 | 0.099 | 0.00477 | -0.0515 | 20.7547
-1 | 0.1597 | 0.00469 | -0.0521 | 34.0512
0 | 0.28 | 0.00445 | -0.0533 | 62.9213
0.5 | 0.3402 | 0.00428 | -0.054 | 79.486
1 | 0.3986 | 0.00386 | -0.0546 | 103.2642
1.5 | 0.4576 | 0.00416 | -0.055 | 110
2 | 0.5173 | 0.00435 | -0.0556 | 118.9195
2.5 | 0.5748 | 0.00484 | -0.0559 | 118.7603
3 | 0.6328 | 0.00523 | -0.0562 | 120.9943
3.5 | 0.6909 | 0.00556 | -0.0565 | 124.2626
4 | 0.7496 | 0.00581 | -0.0568 | 129.0189
4.5 | 0.8072 | 0.00614 | -0.0569 | 131.4658
5 | 0.8649 | 0.00647 | -0.057 | 133.6785
5.5 | 0.9221 | 0.00681 | -0.057 | 135.4038
6 | 0.9798 | 0.00709 | -0.0571 | 138.1946
6.5 | 1.0374 | 0.00737 | -0.057 | 140.7598
7 | 1.0943 | 0.00768 | -0.0568 | 142.487
7.5 | 1.1505 | 0.00803 | -0.0565 | 143.2752
8 | 1.2058 | 0.00844 | -0.0559 | 142.8673
8.5 | 1.2605 | 0.00886 | -0.0552 | 142.2686
9 | 1.3151 | 0.00925 | -0.0544 | 142.173
9.5 | 1.3677 | 0.00973 | -0.0533 | 140.5653
10 | 1.4189 | 0.01023 | -0.0519 | 138.6999
10.5 | 1.4686 | 0.01071 | -0.0501 | 137.1242
11 | 1.5145 | 0.01121 | -0.0477 | 135.1026
12.5 | 1.6028 | 0.01365 | -0.0327 | 117.4212
13 | 1.6312 | 0.0149 | -0.0286 | 109.4765
13.5 | 1.6572 | 0.0165 | -0.0247 | 100.4364
14 | 1.6827 | 0.01835 | -0.0213 | 91.7003
14.5 | 1.7096 | 0.02031 | -0.0183 | 84.1753
15 | 1.7307 | 0.02279 | -0.0152 | 75.9412
15.5 | 1.7544 | 0.02529 | -0.0128 | 69.3713
16 | 1.7721 | 0.02836 | -0.0103 | 62.4859
16.5 | 1.7893 | 0.03164 | -0.0082 | 56.5518
17 | 1.8062 | 0.03507 | -0.0063 | 51.5027
17.5 | 1.8179 | 0.03916 | -0.0047 | 46.4224
18 | 1.8253 | 0.04377 | -0.0033 | 41.7021
18.5 | 1.8326 | 0.04877 | -0.0026 | 37.5764
19 | 1.8368 | 0.05431 | -0.0024 | 33.8207
19.5 | 1.8342 | 0.06094 | -0.003 | 30.0985
20 | 1.8318 | 0.06791 | -0.0042 | 26.9739

## 151. Re 20M Mach 0.50 (1)
BIGFOIL.COM POLAR EXPORT
GA 37-313
GA 37-313 |  |  |  | Cl Max: | 1.249 | at alpha= | 20 | deg
JavaFoil+Calcfoil stall+Eppler ext transition |  |  |  | L/D Max: | 120.363 | at alpha= | 4 | deg
Re: | 20000000 |  |  | Cd Min: | 0.00483 | at alpha= | 0 | deg
Mach: | 0.5 |  |  | Cl=0 at alpha= | -2.3286 | deg
|  |  |  | @ Cl=0.1, Cd= | 0.0051896
|  |  |  | @ Cl=0.4, Cd= | 0.0049199
|  |  |  | @ Cl=0.6, Cd= | 0.0058138
alpha (deg) | Cl | Cd | Cm | Cl/Cd
-20 | -0.972 | 0.18328 | -0.014 | -5.303
-19.5 | -0.945 | 0.1801 | -0.014 | -5.249
-19 | -0.919 | 0.171 | -0.015 | -5.374
-18.5 | -0.895 | 0.14801 | -0.016 | -6.045
-18 | -0.867 | 0.14179 | -0.016 | -6.118
-17.5 | -0.84 | 0.13499 | -0.016 | -6.223
-17 | -0.812 | 0.13189 | -0.016 | -6.16
-16.5 | -0.786 | 0.12173 | -0.017 | -6.455
-16 | -0.758 | 0.11815 | -0.017 | -6.411
-15.5 | -0.729 | 0.11359 | -0.017 | -6.421
-15 | -0.701 | 0.10827 | -0.017 | -6.478
-14.5 | -0.674 | 0.10653 | -0.017 | -6.329
-14 | -0.647 | 0.10145 | -0.018 | -6.378
-13.5 | -0.62 | 0.09068 | -0.018 | -6.838
-13 | -0.593 | 0.08959 | -0.019 | -6.62
-12.5 | -0.566 | 0.08223 | -0.019 | -6.882
-12 | -0.539 | 0.0762 | -0.02 | -7.075
-11.5 | -0.516 | 0.06667 | -0.022 | -7.734
-11 | -0.503 | 0.05006 | -0.027 | -10.041
-10.5 | -0.536 | 0.01443 | -0.036 | -37.172
-10 | -0.514 | 0.01176 | -0.038 | -43.686
-9.5 | -0.488 | 0.00946 | -0.039 | -51.56
-9 | -0.371 | 0.05885 | -0.019 | -6.303
-8.5 | -0.346 | 0.04989 | -0.023 | -6.927
-8 | -0.388 | 0.0088 | -0.042 | -44.17
-7.5 | -0.355 | 0.00775 | -0.043 | -45.771
-7 | -0.321 | 0.00755 | -0.043 | -42.452
-6.5 | -0.234 | 0.04036 | -0.025 | -5.803
-6 | -0.365 | 0.00768 | -0.045 | -47.465
-5.5 | -0.373 | 0.00675 | -0.046 | -55.32
-5 | -0.336 | 0.00631 | -0.047 | -53.2
-4.5 | -0.283 | 0.00605 | -0.048 | -46.823
-4 | -0.223 | 0.00577 | -0.049 | -38.696
-3.5 | -0.159 | 0.00583 | -0.05 | -27.245
-3 | -0.092 | 0.00574 | -0.051 | -15.999
-2.5 | -0.024 | 0.00554 | -0.052 | -4.252
-2 | 0.046 | 0.00526 | -0.053 | 8.646
-1.5 | 0.115 | 0.00517 | -0.053 | 22.25
-1 | 0.185 | 0.00506 | -0.054 | 36.58
-0.5 | 0.255 | 0.00485 | -0.055 | 52.566
0 | 0.327 | 0.00483 | -0.056 | 67.656
0.5 | 0.397 | 0.00491 | -0.057 | 80.812
1 | 0.467 | 0.00514 | -0.058 | 90.847
1.5 | 0.537 | 0.00545 | -0.059 | 98.601
2 | 0.608 | 0.00586 | -0.06 | 103.664
2.5 | 0.678 | 0.00605 | -0.061 | 112.061
3 | 0.745 | 0.00646 | -0.062 | 115.274
3.5 | 0.814 | 0.00691 | -0.063 | 117.797
4 | 0.882 | 0.00733 | -0.064 | 120.363
4.5 | 0.948 | 0.00812 | -0.065 | 116.749
5 | 1.012 | 0.00864 | -0.066 | 117.173
5.5 | 1.074 | 0.0094 | -0.067 | 114.223
6 | 1.131 | 0.00964 | -0.068 | 117.313
6.5 | 1.183 | 0.01024 | -0.068 | 115.519
7 | 1.223 | 0.01085 | -0.069 | 112.759
7.5 | 1.247 | 0.01146 | -0.07 | 108.882
8 | 1.244 | 0.01241 | -0.071 | 100.239
8.5 | 1.153 | 0.01455 | -0.071 | 79.236
9 | 0.766 | 0.01597 | -0.071 | 47.934
9.5 | 0.796 | 0.01686 | -0.072 | 47.215
10 | 0.822 | 0.0197 | -0.072 | 41.707
10.5 | 0.851 | 0.02131 | -0.072 | 39.916
11 | 0.883 | 0.02176 | -0.073 | 40.556
11.5 | 0.905 | 0.02563 | -0.073 | 35.312
12 | 0.924 | 0.03122 | -0.072 | 29.585
12.5 | 0.938 | 0.03915 | -0.071 | 23.965
13 | 0.866 | 0.0919 | -0.05 | 9.428
13.5 | 0.887 | 0.10419 | -0.046 | 8.509
14 | 0.916 | 0.1075 | -0.048 | 8.523
14.5 | 0.948 | 0.1107 | -0.051 | 8.56
15 | 0.979 | 0.11302 | -0.054 | 8.666
15.5 | 1.011 | 0.11605 | -0.056 | 8.715
16 | 1.033 | 0.13212 | -0.054 | 7.816
16.5 | 1.053 | 0.15786 | -0.051 | 6.667
17 | 1.081 | 0.16122 | -0.053 | 6.707
17.5 | 1.111 | 0.16387 | -0.054 | 6.777
18 | 1.139 | 0.16665 | -0.056 | 6.836
18.5 | 1.17 | 0.17108 | -0.058 | 6.838
19 | 1.199 | 0.1794 | -0.059 | 6.686
19.5 | 1.225 | 0.19606 | -0.059 | 6.246
20 | 1.249 | 0.21063 | -0.059 | 5.929

## 152. Re 20M Mach 0.50 (2)
BIGFOIL.COM POLAR EXPORT
GA 37-313
GA 37-313 |  |  |  | Cl Max: | 1.5215 | at alpha= | 10.5 | deg
XFOIL ncrit=9 |  |  |  | L/D Max: | 139.471 | at alpha= | 6.5 | deg
Re: | 20000000 |  |  | Cd Min: | 0.03524 | at alpha= | 11.5 | deg
Mach: | 0.5 |  |  | Cl=0 at alpha= | -99 | deg
|  |  |  | @ Cl=0.1, Cd= | 0.00443
|  |  |  | @ Cl=0.4, Cd= | 0.0042108
|  |  |  | @ Cl=0.6, Cd= | 0.0043667
alpha (deg) | Cl | Cd | Cm | Cl/Cd
0 | 0.3245 | 0.00443 | -0.0606 | 73.2506
0.5 | 0.3932 | 0.00426 | -0.0613 | 92.3005
1 | 0.4609 | 0.00377 | -0.062 | 122.2546
1.5 | 0.5297 | 0.00398 | -0.0626 | 133.0905
2 | 0.597 | 0.00434 | -0.063 | 137.5576
2.5 | 0.6621 | 0.00492 | -0.063 | 134.5732
3 | 0.7288 | 0.00535 | -0.063 | 136.2243
3.5 | 0.7936 | 0.00591 | -0.0626 | 134.2809
4 | 0.8601 | 0.0063 | -0.0623 | 136.5238
4.5 | 0.9268 | 0.00669 | -0.0618 | 138.5351
5 | 0.9907 | 0.00724 | -0.0606 | 136.837
5.5 | 1.0559 | 0.00769 | -0.0593 | 137.3082
6 | 1.1221 | 0.00806 | -0.0579 | 139.2184
6.5 | 1.1869 | 0.00851 | -0.0559 | 139.4712
7 | 1.2481 | 0.00909 | -0.0531 | 137.3047
7.5 | 1.3077 | 0.00966 | -0.0497 | 135.3727
8 | 1.3629 | 0.0103 | -0.0452 | 132.3204
8.5 | 1.3929 | 0.0111 | -0.0367 | 125.4865
9 | 1.4284 | 0.0123 | -0.0299 | 116.1301
9.5 | 1.4641 | 0.01387 | -0.0236 | 105.5588
10 | 1.5018 | 0.01603 | -0.0183 | 93.6868
10.5 | 1.5215 | 0.02049 | -0.014 | 74.2557
11 | 1.5069 | 0.02789 | -0.011 | 54.0301
11.5 | 1.4741 | 0.03524 | -0.006 | 41.8303