## index
index | Re | Mach | Datasource
1 | 50000 | 0 | JavaFoil+Calcfoil stall+Eppler ext transition
2 | 50000 | 0 | XFOIL ncrit=9
3 | 50000 | 0.1 | JavaFoil+Calcfoil stall+Eppler ext transition
4 | 50000 | 0.1 | XFOIL ncrit=9
5 | 50000 | 0.25 | JavaFoil+Calcfoil stall+Eppler ext transition
6 | 50000 | 0.25 | XFOIL ncrit=9
7 | 50000 | 0.5 | JavaFoil+Calcfoil stall+Eppler ext transition
8 | 50000 | 0.5 | XFOIL ncrit=9
9 | 100000 | 0 | JavaFoil+Calcfoil stall+Eppler ext transition
10 | 100000 | 0 | XFOIL ncrit=9
11 | 100000 | 0.1 | JavaFoil+Calcfoil stall+Eppler ext transition
12 | 100000 | 0.1 | XFOIL ncrit=9
13 | 100000 | 0.25 | JavaFoil+Calcfoil stall+Eppler ext transition
14 | 100000 | 0.25 | XFOIL ncrit=9
15 | 100000 | 0.5 | JavaFoil+Calcfoil stall+Eppler ext transition
16 | 100000 | 0.5 | XFOIL ncrit=9
17 | 250000 | 0 | JavaFoil+Calcfoil stall+Eppler ext transition
18 | 250000 | 0 | XFOIL ncrit=9
19 | 250000 | 0.1 | JavaFoil+Calcfoil stall+Eppler ext transition
20 | 250000 | 0.1 | XFOIL ncrit=9
21 | 250000 | 0.25 | JavaFoil+Calcfoil stall+Eppler ext transition
22 | 250000 | 0.25 | XFOIL ncrit=9
23 | 250000 | 0.5 | JavaFoil+Calcfoil stall+Eppler ext transition
24 | 250000 | 0.5 | XFOIL ncrit=9
25 | 500000 | 0 | JavaFoil+Calcfoil stall+Eppler ext transition
26 | 500000 | 0 | XFOIL ncrit=9
27 | 500000 | 0.1 | JavaFoil+Calcfoil stall+Eppler ext transition
28 | 500000 | 0.1 | XFOIL ncrit=9
29 | 500000 | 0.25 | JavaFoil+Calcfoil stall+Eppler ext transition
30 | 500000 | 0.25 | XFOIL ncrit=9
31 | 500000 | 0.5 | JavaFoil+Calcfoil stall+Eppler ext transition
32 | 500000 | 0.5 | XFOIL ncrit=9
33 | 750000 | 0 | JavaFoil+Calcfoil stall+Eppler ext transition
34 | 750000 | 0 | XFOIL ncrit=9
35 | 750000 | 0.1 | JavaFoil+Calcfoil stall+Eppler ext transition
36 | 750000 | 0.1 | XFOIL ncrit=9
37 | 750000 | 0.25 | JavaFoil+Calcfoil stall+Eppler ext transition
38 | 750000 | 0.25 | XFOIL ncrit=9
39 | 750000 | 0.5 | JavaFoil+Calcfoil stall+Eppler ext transition
40 | 750000 | 0.5 | XFOIL ncrit=9
41 | 1000000 | 0 | JavaFoil+Calcfoil stall+Eppler ext transition
42 | 1000000 | 0 | XFOIL ncrit=9
43 | 1000000 | 0.1 | JavaFoil+Calcfoil stall+Eppler ext transition
44 | 1000000 | 0.1 | XFOIL ncrit=9
45 | 1000000 | 0.25 | JavaFoil+Calcfoil stall+Eppler ext transition
46 | 1000000 | 0.25 | XFOIL ncrit=9
47 | 1000000 | 0.5 | JavaFoil+Calcfoil stall+Eppler ext transition
48 | 1000000 | 0.5 | XFOIL ncrit=9
49 | 2000000 | 0 | JavaFoil+Calcfoil stall+Eppler ext transition
50 | 2000000 | 0 | XFOIL ncrit=9
51 | 2000000 | 0.1 | JavaFoil+Calcfoil stall+Eppler ext transition
52 | 2000000 | 0.1 | XFOIL ncrit=9
53 | 2000000 | 0.25 | JavaFoil+Calcfoil stall+Eppler ext transition
54 | 2000000 | 0.25 | XFOIL ncrit=9
55 | 2000000 | 0.5 | JavaFoil+Calcfoil stall+Eppler ext transition
56 | 2000000 | 0.5 | XFOIL ncrit=9
57 | 3000000 | 0 | JavaFoil+Calcfoil stall+Eppler ext transition
58 | 3000000 | 0 | XFOIL ncrit=9
59 | 3000000 | 0.1 | JavaFoil+Calcfoil stall+Eppler ext transition
60 | 3000000 | 0.1 | XFOIL ncrit=9
61 | 3000000 | 0.25 | JavaFoil+Calcfoil stall+Eppler ext transition
62 | 3000000 | 0.25 | XFOIL ncrit=9
63 | 3000000 | 0.5 | JavaFoil+Calcfoil stall+Eppler ext transition
64 | 3000000 | 0.5 | XFOIL ncrit=9
65 | 4000000 | 0 | JavaFoil+Calcfoil stall+Eppler ext transition
66 | 4000000 | 0 | XFOIL ncrit=9
67 | 4000000 | 0.1 | JavaFoil+Calcfoil stall+Eppler ext transition
68 | 4000000 | 0.1 | XFOIL ncrit=9
69 | 4000000 | 0.25 | JavaFoil+Calcfoil stall+Eppler ext transition
70 | 4000000 | 0.25 | XFOIL ncrit=9
71 | 4000000 | 0.5 | JavaFoil+Calcfoil stall+Eppler ext transition
72 | 4000000 | 0.5 | XFOIL ncrit=9
73 | 5000000 | 0 | JavaFoil+Calcfoil stall+Eppler ext transition
74 | 5000000 | 0 | XFOIL ncrit=9
75 | 5000000 | 0.1 | JavaFoil+Calcfoil stall+Eppler ext transition
76 | 5000000 | 0.1 | XFOIL ncrit=9
77 | 5000000 | 0.25 | JavaFoil+Calcfoil stall+Eppler ext transition
78 | 5000000 | 0.25 | XFOIL ncrit=9
79 | 5000000 | 0.5 | JavaFoil+Calcfoil stall+Eppler ext transition
80 | 5000000 | 0.5 | XFOIL ncrit=9
81 | 6000000 | 0 | JavaFoil+Calcfoil stall+Eppler ext transition
82 | 6000000 | 0 | XFOIL ncrit=9
83 | 6000000 | 0.1 | JavaFoil+Calcfoil stall+Eppler ext transition
84 | 6000000 | 0.1 | XFOIL ncrit=9
85 | 6000000 | 0.25 | JavaFoil+Calcfoil stall+Eppler ext transition
86 | 6000000 | 0.25 | XFOIL ncrit=9
87 | 6000000 | 0.5 | JavaFoil+Calcfoil stall+Eppler ext transition
88 | 6000000 | 0.5 | XFOIL ncrit=9
89 | 7000000 | 0 | JavaFoil+Calcfoil stall+Eppler ext transition
90 | 7000000 | 0 | XFOIL ncrit=9
91 | 7000000 | 0.1 | JavaFoil+Calcfoil stall+Eppler ext transition
92 | 7000000 | 0.1 | XFOIL ncrit=9
93 | 7000000 | 0.25 | JavaFoil+Calcfoil stall+Eppler ext transition
94 | 7000000 | 0.25 | XFOIL ncrit=9
95 | 7000000 | 0.5 | JavaFoil+Calcfoil stall+Eppler ext transition
96 | 7000000 | 0.5 | XFOIL ncrit=9
97 | 8000000 | 0 | JavaFoil+Calcfoil stall+Eppler ext transition
98 | 8000000 | 0 | XFOIL ncrit=9
99 | 8000000 | 0.1 | JavaFoil+Calcfoil stall+Eppler ext transition
100 | 8000000 | 0.1 | XFOIL ncrit=9
101 | 8000000 | 0.25 | JavaFoil+Calcfoil stall+Eppler ext transition
102 | 8000000 | 0.25 | XFOIL ncrit=9
103 | 8000000 | 0.5 | JavaFoil+Calcfoil stall+Eppler ext transition
104 | 8000000 | 0.5 | XFOIL ncrit=9
105 | 10000000 | 0 | JavaFoil+Calcfoil stall+Eppler ext transition
106 | 10000000 | 0 | XFOIL ncrit=9
107 | 10000000 | 0.1 | JavaFoil+Calcfoil stall+Eppler ext transition
108 | 10000000 | 0.1 | XFOIL ncrit=9
109 | 10000000 | 0.25 | JavaFoil+Calcfoil stall+Eppler ext transition
110 | 10000000 | 0.25 | XFOIL ncrit=9
111 | 10000000 | 0.5 | JavaFoil+Calcfoil stall+Eppler ext transition
112 | 10000000 | 0.5 | XFOIL ncrit=9
113 | 12000000 | 0 | JavaFoil+Calcfoil stall+Eppler ext transition
114 | 12000000 | 0 | XFOIL ncrit=9
115 | 12000000 | 0.1 | JavaFoil+Calcfoil stall+Eppler ext transition
116 | 12000000 | 0.1 | XFOIL ncrit=9
117 | 12000000 | 0.25 | JavaFoil+Calcfoil stall+Eppler ext transition
118 | 12000000 | 0.25 | XFOIL ncrit=9
119 | 12000000 | 0.5 | JavaFoil+Calcfoil stall+Eppler ext transition
120 | 12000000 | 0.5 | XFOIL ncrit=9
121 | 14000000 | 0 | JavaFoil+Calcfoil stall+Eppler ext transition
122 | 14000000 | 0 | XFOIL ncrit=9
123 | 14000000 | 0.1 | JavaFoil+Calcfoil stall+Eppler ext transition
124 | 14000000 | 0.1 | XFOIL ncrit=9
125 | 14000000 | 0.25 | JavaFoil+Calcfoil stall+Eppler ext transition
126 | 14000000 | 0.25 | XFOIL ncrit=9
127 | 14000000 | 0.5 | JavaFoil+Calcfoil stall+Eppler ext transition
128 | 14000000 | 0.5 | XFOIL ncrit=9
129 | 16000000 | 0 | JavaFoil+Calcfoil stall+Eppler ext transition
130 | 16000000 | 0 | XFOIL ncrit=9
131 | 16000000 | 0.1 | JavaFoil+Calcfoil stall+Eppler ext transition
132 | 16000000 | 0.1 | XFOIL ncrit=9
133 | 16000000 | 0.25 | JavaFoil+Calcfoil stall+Eppler ext transition
134 | 16000000 | 0.25 | XFOIL ncrit=9
135 | 16000000 | 0.5 | JavaFoil+Calcfoil stall+Eppler ext transition
136 | 16000000 | 0.5 | XFOIL ncrit=9
137 | 18000000 | 0 | JavaFoil+Calcfoil stall+Eppler ext transition
138 | 18000000 | 0 | XFOIL ncrit=9
139 | 18000000 | 0.1 | JavaFoil+Calcfoil stall+Eppler ext transition
140 | 18000000 | 0.1 | XFOIL ncrit=9
141 | 18000000 | 0.25 | JavaFoil+Calcfoil stall+Eppler ext transition
142 | 18000000 | 0.25 | XFOIL ncrit=9
143 | 18000000 | 0.5 | JavaFoil+Calcfoil stall+Eppler ext transition
144 | 18000000 | 0.5 | XFOIL ncrit=9
145 | 20000000 | 0 | JavaFoil+Calcfoil stall+Eppler ext transition
146 | 20000000 | 0 | XFOIL ncrit=9
147 | 20000000 | 0.1 | JavaFoil+Calcfoil stall+Eppler ext transition
148 | 20000000 | 0.1 | XFOIL ncrit=9
149 | 20000000 | 0.25 | JavaFoil+Calcfoil stall+Eppler ext transition
150 | 20000000 | 0.25 | XFOIL ncrit=9
151 | 20000000 | 0.5 | JavaFoil+Calcfoil stall+Eppler ext transition
152 | 20000000 | 0.5 | XFOIL ncrit=9

## 1. Re 50k Mach 0.00 (1)
BIGFOIL.COM POLAR EXPORT
SB97EPW 8_2
SB97EPW 8/2 |  |  |  | Cl Max: | 0.95 | at alpha= | 6 | deg
JavaFoil+Calcfoil stall+Eppler ext transition |  |  |  | L/D Max: | 53.404 | at alpha= | 4.5 | deg
Re: | 50000 |  |  | Cd Min: | 0.01073 | at alpha= | -1 | deg
Mach: | 0 |  |  | Cl=0 at alpha= | -2.3475 | deg
|  |  |  | @ Cl=0.1, Cd= | 0.01074
|  |  |  | @ Cl=0.4, Cd= | 0.011179
|  |  |  | @ Cl=0.6, Cd= | 0.013668
alpha (deg) | Cl | Cd | Cm | Cl/Cd
-16 | -0.402 | 0.32353 | -0.016 | -1.242
-15.5 | -0.417 | 0.30218 | -0.016 | -1.381
-15 | -0.432 | 0.28254 | -0.016 | -1.53
-14.5 | -0.447 | 0.26459 | -0.016 | -1.688
-14 | -0.46 | 0.25098 | -0.016 | -1.835
-13.5 | -0.473 | 0.22655 | -0.016 | -2.089
-13 | -0.485 | 0.20376 | -0.016 | -2.378
-12.5 | -0.494 | 0.19074 | -0.016 | -2.591
-12 | -0.502 | 0.16786 | -0.016 | -2.989
-11.5 | -0.507 | 0.14669 | -0.016 | -3.453
-11 | -0.509 | 0.13654 | -0.016 | -3.725
-10.5 | -0.507 | 0.12201 | -0.016 | -4.157
-10 | -0.502 | 0.11156 | -0.016 | -4.502
-9.5 | -0.493 | 0.10089 | -0.017 | -4.891
-9 | -0.48 | 0.0931 | -0.017 | -5.161
-8.5 | -0.463 | 0.08511 | -0.017 | -5.444
-8 | -0.442 | 0.07876 | -0.017 | -5.614
-7.5 | -0.417 | 0.07215 | -0.017 | -5.778
-7 | -0.388 | 0.06557 | -0.018 | -5.916
-6.5 | -0.355 | 0.06065 | -0.019 | -5.857
-6 | -0.319 | 0.05617 | -0.019 | -5.686
-5.5 | -0.281 | 0.05228 | -0.019 | -5.372
-5 | -0.24 | 0.04916 | -0.02 | -4.881
-4.5 | -0.197 | 0.04579 | -0.02 | -4.304
-4 | -0.153 | 0.04339 | -0.021 | -3.522
-3.5 | -0.107 | 0.04122 | -0.022 | -2.602
-3 | -0.061 | 0.03931 | -0.024 | -1.553
-2.5 | -0.018 | 0.01458 | -0.054 | -1.214
-2 | 0.041 | 0.01392 | -0.054 | 2.93
-1.5 | 0.099 | 0.01074 | -0.054 | 9.259
-1 | 0.158 | 0.01073 | -0.055 | 14.747
-0.5 | 0.217 | 0.01077 | -0.055 | 20.161
0 | 0.276 | 0.01087 | -0.055 | 25.413
0.5 | 0.335 | 0.01098 | -0.056 | 30.502
1 | 0.394 | 0.01116 | -0.056 | 35.287
1.5 | 0.452 | 0.01134 | -0.056 | 39.894
2 | 0.511 | 0.01153 | -0.056 | 44.289
2.5 | 0.569 | 0.01355 | -0.057 | 41.979
3 | 0.627 | 0.01377 | -0.057 | 45.54
3.5 | 0.684 | 0.01413 | -0.057 | 48.409
4 | 0.741 | 0.01449 | -0.058 | 51.117
4.5 | 0.796 | 0.0149 | -0.058 | 53.404
5 | 0.849 | 0.0159 | -0.058 | 53.397
5.5 | 0.901 | 0.02343 | -0.058 | 38.455
6 | 0.95 | 0.02406 | -0.059 | 39.478
6.5 | 0.798 | 0.05275 | -0.024 | 15.122
7 | 0.829 | 0.0561 | -0.022 | 14.775
7.5 | 0.857 | 0.06183 | -0.022 | 13.859
8 | 0.881 | 0.06653 | -0.021 | 13.237
8.5 | 0.9 | 0.07247 | -0.02 | 12.416
9 | 0.914 | 0.07845 | -0.02 | 11.652
9.5 | 0.923 | 0.086 | -0.02 | 10.732
10 | 0.927 | 0.0929 | -0.02 | 9.977
10.5 | 0.926 | 0.10117 | -0.019 | 9.148
11 | 0.919 | 0.1095 | -0.019 | 8.395

## 2. Re 50k Mach 0.00 (2)
BIGFOIL.COM POLAR EXPORT
SB97EPW 8_2
SB97EPW 8/2 |  |  |  | Cl Max: | 1.0954 | at alpha= | 9 | deg
XFOIL ncrit=9 |  |  |  | L/D Max: | 35.8639 | at alpha= | 6 | deg
Re: | 50000 |  |  | Cd Min: | 0.09425 | at alpha= | 10.5 | deg
Mach: | 0 |  |  | Cl=0 at alpha= | -99 | deg
|  |  |  | @ Cl=0.1, Cd= | 0.016964
|  |  |  | @ Cl=0.4, Cd= | 0.023434
|  |  |  | @ Cl=0.6, Cd= | 0.024748
alpha (deg) | Cl | Cd | Cm | Cl/Cd
0 | 0.0953 | 0.01687 | -0.0336 | 5.6491
0.5 | 0.1401 | 0.01777 | -0.0343 | 7.8841
1 | 0.1827 | 0.01897 | -0.0353 | 9.631
1.5 | 0.2228 | 0.02055 | -0.0366 | 10.8418
2 | 0.3317 | 0.02258 | -0.0503 | 14.69
2.5 | 0.4453 | 0.024 | -0.0627 | 18.5542
3 | 0.5493 | 0.02461 | -0.071 | 22.3202
3.5 | 0.6263 | 0.02482 | -0.0726 | 25.2337
4 | 0.6932 | 0.02459 | -0.0705 | 28.1903
4.5 | 0.7474 | 0.02433 | -0.0656 | 30.7193
5 | 0.7962 | 0.02406 | -0.0595 | 33.0923
5.5 | 0.8406 | 0.02408 | -0.0531 | 34.9086
6 | 0.8801 | 0.02454 | -0.0465 | 35.8639
6.5 | 0.9125 | 0.02665 | -0.0407 | 34.2402
7 | 0.9501 | 0.03075 | -0.0371 | 30.8976
7.5 | 0.9963 | 0.03602 | -0.0351 | 27.6596
8 | 1.0379 | 0.04199 | -0.0328 | 24.7178
8.5 | 1.0675 | 0.04969 | -0.0302 | 21.4832
9 | 1.0954 | 0.0584 | -0.0284 | 18.7568
10 | 1.023 | 0.08243 | -0.0272 | 12.4105
10.5 | 1.0087 | 0.09425 | -0.0289 | 10.7024

## 3. Re 50k Mach 0.10 (1)
BIGFOIL.COM POLAR EXPORT
SB97EPW 8_2
SB97EPW 8/2 |  |  |  | Cl Max: | 0.954 | at alpha= | 6 | deg
JavaFoil+Calcfoil stall+Eppler ext transition |  |  |  | L/D Max: | 54.115 | at alpha= | 4.5 | deg
Re: | 50000 |  |  | Cd Min: | 0.0105 | at alpha= | -1 | deg
Mach: | 0.1 |  |  | Cl=0 at alpha= | -2.3475 | deg
|  |  |  | @ Cl=0.1, Cd= | 0.01054
|  |  |  | @ Cl=0.4, Cd= | 0.010974
|  |  |  | @ Cl=0.6, Cd= | 0.013536
alpha (deg) | Cl | Cd | Cm | Cl/Cd
-15.5 | -0.376 | 0.27487 | -0.016 | -1.368
-15 | -0.393 | 0.2601 | -0.016 | -1.513
-14.5 | -0.411 | 0.2467 | -0.016 | -1.664
-14 | -0.427 | 0.27051 | -0.016 | -1.579
-13.5 | -0.443 | 0.24367 | -0.016 | -1.817
-13 | -0.457 | 0.21821 | -0.016 | -2.096
-12.5 | -0.47 | 0.20346 | -0.016 | -2.31
-12 | -0.481 | 0.17684 | -0.016 | -2.718
-11.5 | -0.489 | 0.15297 | -0.016 | -3.195
-11 | -0.494 | 0.13762 | -0.016 | -3.587
-10.5 | -0.495 | 0.12773 | -0.016 | -3.876
-10 | -0.493 | 0.11629 | -0.016 | -4.237
-9.5 | -0.486 | 0.10428 | -0.017 | -4.663
-9 | -0.475 | 0.09447 | -0.017 | -5.032
-8.5 | -0.46 | 0.08631 | -0.017 | -5.329
-8 | -0.44 | 0.07989 | -0.017 | -5.509
-7.5 | -0.416 | 0.07053 | -0.017 | -5.897
-7 | -0.388 | 0.06356 | -0.018 | -6.099
-6.5 | -0.356 | 0.06037 | -0.019 | -5.89
-6 | -0.32 | 0.0561 | -0.019 | -5.706
-5.5 | -0.282 | 0.05277 | -0.019 | -5.338
-5 | -0.241 | 0.04889 | -0.02 | -4.926
-4.5 | -0.198 | 0.04604 | -0.02 | -4.3
-4 | -0.153 | 0.04333 | -0.021 | -3.543
-3.5 | -0.108 | 0.04134 | -0.022 | -2.607
-3 | -0.061 | 0.03937 | -0.024 | -1.558
-2.5 | -0.018 | 0.01445 | -0.054 | -1.231
-2 | 0.041 | 0.01454 | -0.054 | 2.82
-1.5 | 0.1 | 0.01054 | -0.055 | 9.486
-1 | 0.159 | 0.0105 | -0.055 | 15.149
-0.5 | 0.218 | 0.01056 | -0.055 | 20.658
0 | 0.278 | 0.01065 | -0.056 | 26.074
0.5 | 0.337 | 0.01078 | -0.056 | 31.233
1 | 0.396 | 0.01096 | -0.056 | 36.114
1.5 | 0.455 | 0.01117 | -0.056 | 40.701
2 | 0.513 | 0.01135 | -0.057 | 45.213
2.5 | 0.572 | 0.01343 | -0.057 | 42.571
3 | 0.63 | 0.01365 | -0.057 | 46.158
3.5 | 0.688 | 0.01401 | -0.058 | 49.087
4 | 0.744 | 0.01436 | -0.058 | 51.818
4.5 | 0.799 | 0.01477 | -0.058 | 54.115
5 | 0.853 | 0.01577 | -0.058 | 54.113
5.5 | 0.905 | 0.02355 | -0.059 | 38.435
6 | 0.954 | 0.02415 | -0.059 | 39.497
6.5 | 0.801 | 0.05289 | -0.024 | 15.135
7 | 0.831 | 0.05655 | -0.022 | 14.702
7.5 | 0.859 | 0.06263 | -0.022 | 13.713
8 | 0.882 | 0.06759 | -0.021 | 13.043
8.5 | 0.899 | 0.07364 | -0.02 | 12.213
9 | 0.912 | 0.07861 | -0.02 | 11.6
9.5 | 0.919 | 0.08528 | -0.02 | 10.774
10 | 0.92 | 0.09335 | -0.019 | 9.856
10.5 | 0.916 | 0.10306 | -0.019 | 8.887
11 | 0.906 | 0.11146 | -0.019 | 8.131

## 4. Re 50k Mach 0.10 (2)
BIGFOIL.COM POLAR EXPORT
SB97EPW 8_2
SB97EPW 8/2 |  |  |  | Cl Max: | 1.0904 | at alpha= | 9 | deg
XFOIL ncrit=9 |  |  |  | L/D Max: | 35.7178 | at alpha= | 6 | deg
Re: | 50000 |  |  | Cd Min: | 0.26175 | at alpha= | -20 | deg
Mach: | 0.1 |  |  | Cl=0 at alpha= | -1.0031 | deg
|  |  |  | @ Cl=0.1, Cd= | 0.01705
|  |  |  | @ Cl=0.4, Cd= | 0.023432
|  |  |  | @ Cl=0.6, Cd= | 0.024789
alpha (deg) | Cl | Cd | Cm | Cl/Cd
-20 | -0.8058 | 0.26175 | 0.0728 | -3.0785
-19.5 | -0.7911 | 0.25888 | 0.067 | -3.0559
-19 | -0.784 | 0.26155 | 0.0601 | -2.9975
-18.5 | -0.7548 | 0.24299 | 0.0599 | -3.1063
-18 | -0.7364 | 0.23603 | 0.0565 | -3.1199
-17.5 | -0.7224 | 0.23208 | 0.0514 | -3.1127
-17 | -0.722 | 0.23547 | 0.0444 | -3.0662
-16.5 | -0.6869 | 0.21671 | 0.0451 | -3.1697
-16 | -0.6715 | 0.2108 | 0.0413 | -3.1855
-15.5 | -0.67 | 0.21095 | 0.035 | -3.1761
-15 | -0.6407 | 0.19704 | 0.0346 | -3.2516
-14.5 | -0.627 | 0.19106 | 0.0313 | -3.2817
-14 | -0.6345 | 0.19165 | 0.0249 | -3.3107
-13.5 | -0.5984 | 0.17699 | 0.0257 | -3.381
-13 | -0.6078 | 0.17642 | 0.0197 | -3.4452
-12.5 | -0.5754 | 0.16382 | 0.0203 | -3.5124
-12 | -0.5706 | 0.15775 | 0.0168 | -3.6171
-11.5 | -0.5593 | 0.15115 | 0.0147 | -3.7003
-11 | -0.5428 | 0.14272 | 0.0134 | -3.8033
-10.5 | -0.5452 | 0.1374 | 0.0096 | -3.968
-10 | -0.5422 | 0.1318 | 0.0069 | -4.1138
-9.5 | -0.5339 | 0.12476 | 0.0052 | -4.2794
-9 | -0.512 | 0.11572 | 0.0057 | -4.4245
-8.5 | -0.4988 | 0.10871 | 0.0052 | -4.5884
-8 | -0.5079 | 0.10397 | 0.0022 | -4.8851
-7.5 | -0.4827 | 0.09561 | 0.0037 | -5.0486
-7 | -0.4741 | 0.08925 | 0.0041 | -5.312
-6.5 | -0.4614 | 0.08295 | 0.0062 | -5.5624
-5 | -0.3859 | 0.0445 | -0.0451 | -8.6719
-4.5 | -0.3358 | 0.03592 | -0.0474 | -9.3486
-4 | -0.2834 | 0.03019 | -0.0476 | -9.3872
-3.5 | -0.2313 | 0.02594 | -0.0465 | -8.9167
-3 | -0.1804 | 0.02258 | -0.0447 | -7.9894
-2.5 | -0.1284 | 0.01887 | -0.0432 | -6.8045
-2 | -0.095 | 0.01555 | -0.0326 | -6.1093
-1.5 | -0.0479 | 0.01559 | -0.0328 | -3.0725
-1 | 0.0003 | 0.01584 | -0.033 | 0.018939
-0.5 | 0.0481 | 0.01629 | -0.0333 | 2.9527
0 | 0.0946 | 0.01694 | -0.0337 | 5.5844
0.5 | 0.1394 | 0.01785 | -0.0344 | 7.8095
1 | 0.1821 | 0.01908 | -0.0354 | 9.544
1.5 | 0.2223 | 0.02068 | -0.0368 | 10.7495
2 | 0.3382 | 0.02271 | -0.0515 | 14.8921
2.5 | 0.4546 | 0.02407 | -0.0642 | 18.8866
3 | 0.5487 | 0.02477 | -0.0708 | 22.1518
3.5 | 0.6321 | 0.0248 | -0.0729 | 25.4879
4 | 0.6949 | 0.02475 | -0.0703 | 28.0768
4.5 | 0.75 | 0.02447 | -0.0654 | 30.6498
5 | 0.799 | 0.02422 | -0.0592 | 32.9893
5.5 | 0.8442 | 0.02418 | -0.0526 | 34.9132
6 | 0.8833 | 0.02473 | -0.046 | 35.7178
6.5 | 0.9159 | 0.02708 | -0.0402 | 33.822
7 | 0.9551 | 0.03132 | -0.0369 | 30.4949
7.5 | 1.0005 | 0.03671 | -0.0346 | 27.2542
8 | 1.0419 | 0.04286 | -0.0324 | 24.3094
8.5 | 1.0684 | 0.05081 | -0.0297 | 21.0274
9 | 1.0904 | 0.05943 | -0.0276 | 18.3476
9.5 | 1.0578 | 0.07152 | -0.0261 | 14.7903
10 | 1.0133 | 0.08358 | -0.0275 | 12.1237
11 | 0.8408 | 0.14199 | -0.0786 | 5.9215
11.5 | 0.8647 | 0.15294 | -0.0791 | 5.6539
12 | 0.8584 | 0.16027 | -0.0817 | 5.356
12.5 | 0.8568 | 0.16733 | -0.0842 | 5.1204
13 | 0.8673 | 0.17577 | -0.0861 | 4.9343
13.5 | 0.8793 | 0.18414 | -0.0882 | 4.7752
14 | 0.8873 | 0.19133 | -0.0908 | 4.6375

## 5. Re 50k Mach 0.25 (1)
BIGFOIL.COM POLAR EXPORT
SB97EPW 8_2
SB97EPW 8/2 |  |  |  | Cl Max: | 0.927 | at alpha= | 5.5 | deg
JavaFoil+Calcfoil stall+Eppler ext transition |  |  |  | L/D Max: | 54.321 | at alpha= | 4.5 | deg
Re: | 50000 |  |  | Cd Min: | 0.01063 | at alpha= | -1 | deg
Mach: | 0.25 |  |  | Cl=0 at alpha= | -2.35 | deg
|  |  |  | @ Cl=0.1, Cd= | 0.010857
|  |  |  | @ Cl=0.4, Cd= | 0.011117
|  |  |  | @ Cl=0.6, Cd= | 0.013623
alpha (deg) | Cl | Cd | Cm | Cl/Cd
-14 | -0.066 | 0.34464 | -0.018 | -0.192
-13.5 | -0.116 | 0.29253 | -0.018 | -0.395
-13 | -0.19 | 0.24985 | -0.018 | -0.76
-12.5 | -0.242 | 0.22931 | -0.017 | -1.055
-12 | -0.287 | 0.1998 | -0.018 | -1.435
-11.5 | -0.326 | 0.17761 | -0.018 | -1.834
-11 | -0.359 | 0.1987 | -0.017 | -1.809
-10.5 | -0.387 | 0.16956 | -0.017 | -2.284
-10 | -0.408 | 0.14888 | -0.017 | -2.744
-9.5 | -0.423 | 0.12639 | -0.017 | -3.344
-9 | -0.429 | 0.10899 | -0.017 | -3.94
-8.5 | -0.429 | 0.09864 | -0.017 | -4.345
-8 | -0.42 | 0.08924 | -0.017 | -4.71
-7.5 | -0.405 | 0.07953 | -0.017 | -5.093
-7 | -0.383 | 0.06924 | -0.018 | -5.535
-6.5 | -0.356 | 0.06461 | -0.019 | -5.504
-6 | -0.323 | 0.05818 | -0.019 | -5.549
-5.5 | -0.286 | 0.05359 | -0.02 | -5.335
-5 | -0.245 | 0.04981 | -0.02 | -4.928
-4.5 | -0.202 | 0.0465 | -0.021 | -4.352
-4 | -0.157 | 0.04398 | -0.021 | -3.576
-3.5 | -0.111 | 0.04162 | -0.023 | -2.656
-3 | -0.063 | 0.03966 | -0.024 | -1.587
-2.5 | -0.018 | 0.01457 | -0.056 | -1.254
-2 | 0.042 | 0.01466 | -0.056 | 2.872
-1.5 | 0.103 | 0.01066 | -0.056 | 9.633
-1 | 0.163 | 0.01063 | -0.057 | 15.377
-0.5 | 0.224 | 0.01067 | -0.057 | 21.012
0 | 0.285 | 0.01077 | -0.057 | 26.496
0.5 | 0.346 | 0.01094 | -0.057 | 31.632
1 | 0.407 | 0.01114 | -0.058 | 36.51
1.5 | 0.467 | 0.01132 | -0.058 | 41.242
2 | 0.527 | 0.01148 | -0.058 | 45.928
2.5 | 0.588 | 0.01356 | -0.059 | 43.311
3 | 0.647 | 0.01387 | -0.059 | 46.662
3.5 | 0.706 | 0.01421 | -0.059 | 49.698
4 | 0.764 | 0.01464 | -0.059 | 52.203
4.5 | 0.82 | 0.0151 | -0.06 | 54.321
5 | 0.875 | 0.01617 | -0.06 | 54.092
5.5 | 0.927 | 0.02419 | -0.06 | 38.317
6 | 0.784 | 0.05011 | -0.027 | 15.636
6.5 | 0.815 | 0.0541 | -0.024 | 15.074
7 | 0.843 | 0.05875 | -0.023 | 14.357
7.5 | 0.866 | 0.06339 | -0.022 | 13.659
8 | 0.881 | 0.06898 | -0.021 | 12.776
8.5 | 0.889 | 0.07742 | -0.021 | 11.485
9 | 0.888 | 0.08536 | -0.02 | 10.406
9.5 | 0.878 | 0.09417 | -0.02 | 9.327
10 | 0.859 | 0.10355 | -0.019 | 8.293
10.5 | 0.83 | 0.11707 | -0.019 | 7.086

## 6. Re 50k Mach 0.25 (2)
BIGFOIL.COM POLAR EXPORT
SB97EPW 8_2
SB97EPW 8/2 |  |  |  | Cl Max: | 1.0658 | at alpha= | 8.5 | deg
XFOIL ncrit=9 |  |  |  | L/D Max: | 34.7544 | at alpha= | 5.5 | deg
Re: | 50000 |  |  | Cd Min: | 0.26914 | at alpha= | -19.5 | deg
Mach: | 0.25 |  |  | Cl=0 at alpha= | -0.93763 | deg
|  |  |  | @ Cl=0.1, Cd= | 0.017515
|  |  |  | @ Cl=0.4, Cd= | 0.02373
|  |  |  | @ Cl=0.6, Cd= | 0.025146
alpha (deg) | Cl | Cd | Cm | Cl/Cd
-20 | -0.8217 | 0.26807 | 0.0745 | -3.0652
-19.5 | -0.8101 | 0.26914 | 0.0676 | -3.01
-19 | -0.7861 | 0.2547 | 0.0655 | -3.0864
-18.5 | -0.7656 | 0.24621 | 0.0625 | -3.1095
-18 | -0.7479 | 0.24028 | 0.0581 | -3.1126
-17.5 | -0.7393 | 0.24083 | 0.0513 | -3.0698
-17 | -0.7131 | 0.22684 | 0.0499 | -3.1436
-16.5 | -0.6944 | 0.21973 | 0.0466 | -3.1602
-16 | -0.6837 | 0.21681 | 0.0411 | -3.1535
-15.5 | -0.6648 | 0.20769 | 0.0381 | -3.2009
-15 | -0.6443 | 0.19939 | 0.0358 | -3.2314
-14.5 | -0.6393 | 0.19706 | 0.0304 | -3.2442
-14 | -0.6147 | 0.18586 | 0.029 | -3.3073
-13.5 | -0.6066 | 0.18145 | 0.025 | -3.3431
-13 | -0.5862 | 0.1721 | 0.0234 | -3.4062
-12.5 | -0.5869 | 0.1691 | 0.0188 | -3.4707
-12 | -0.5607 | 0.15831 | 0.0183 | -3.5418
-11.5 | -0.575 | 0.15714 | 0.0124 | -3.6592
-11 | -0.5454 | 0.14588 | 0.0127 | -3.7387
-10.5 | -0.5285 | 0.13754 | 0.0115 | -3.8425
-10 | -0.5186 | 0.13058 | 0.0097 | -3.9715
-9.5 | -0.5094 | 0.12385 | 0.008 | -4.113
-9 | -0.5055 | 0.11782 | 0.006 | -4.2904
-8.5 | -0.5116 | 0.11291 | 0.0031 | -4.531
-8 | -0.4812 | 0.10342 | 0.0046 | -4.6529
-7.5 | -0.4818 | 0.09766 | 0.0032 | -4.9334
-7 | -0.4637 | 0.0905 | 0.0045 | -5.1238
-6.5 | -0.4547 | 0.0845 | 0.0064 | -5.3811
-6 | -0.4364 | 0.07803 | 0.0095 | -5.5927
-5 | -0.3992 | 0.04863 | -0.0421 | -8.2089
-4.5 | -0.35 | 0.03869 | -0.0472 | -9.0463
-4 | -0.2976 | 0.03239 | -0.0482 | -9.188
-3.5 | -0.2455 | 0.02743 | -0.0473 | -8.9501
-3 | -0.1919 | 0.02375 | -0.0459 | -8.08
-2.5 | -0.1393 | 0.02064 | -0.044 | -6.749
-2 | -0.1042 | 0.01581 | -0.0324 | -6.5908
-1.5 | -0.0558 | 0.01582 | -0.0329 | -3.5272
-1 | -0.0061 | 0.01609 | -0.0332 | -0.37912
-0.5 | 0.0428 | 0.01658 | -0.0336 | 2.5814
0 | 0.0903 | 0.0173 | -0.0342 | 5.2197
0.5 | 0.1358 | 0.01831 | -0.035 | 7.4167
1 | 0.179 | 0.01965 | -0.0361 | 9.1094
1.5 | 0.2442 | 0.02149 | -0.042 | 11.3634
2 | 0.3724 | 0.02341 | -0.0579 | 15.9077
2.5 | 0.475 | 0.0246 | -0.0671 | 19.3089
3 | 0.5739 | 0.02506 | -0.073 | 22.901
3.5 | 0.6472 | 0.0253 | -0.0729 | 25.581
4 | 0.7118 | 0.02517 | -0.0696 | 28.2797
4.5 | 0.7674 | 0.02493 | -0.064 | 30.7822
5 | 0.8184 | 0.02466 | -0.0572 | 33.1873
5.5 | 0.8633 | 0.02484 | -0.0501 | 34.7544
6 | 0.9006 | 0.02603 | -0.0431 | 34.5985
6.5 | 0.9363 | 0.0294 | -0.0381 | 31.8469
7 | 0.9798 | 0.03443 | -0.0351 | 28.4577
7.5 | 1.0226 | 0.0405 | -0.0325 | 25.2494
8 | 1.0568 | 0.04775 | -0.03 | 22.1319
8.5 | 1.0658 | 0.05691 | -0.0274 | 18.7278
9 | 1.0505 | 0.06697 | -0.0258 | 15.6861
9.5 | 1.0129 | 0.07796 | -0.0265 | 12.9926
10 | 0.9777 | 0.09024 | -0.031 | 10.8344
10.5 | 0.9017 | 0.11659 | -0.0536 | 7.7339
11.5 | 0.6577 | 0.1402 | -0.0584 | 4.6912
12 | 0.6789 | 0.14958 | -0.0584 | 4.5387
12.5 | 0.6744 | 0.15493 | -0.0588 | 4.3529
13 | 0.6564 | 0.15739 | -0.0596 | 4.1705
13.5 | 0.6599 | 0.16312 | -0.0604 | 4.0455

## 7. Re 50k Mach 0.50 (1)
BIGFOIL.COM POLAR EXPORT
SB97EPW 8_2
SB97EPW 8/2 |  |  |  | Cl Max: | 1.191 | at alpha= | 20 | deg
JavaFoil+Calcfoil stall+Eppler ext transition |  |  |  | L/D Max: | 55.524 | at alpha= | 3 | deg
Re: | 50000 |  |  | Cd Min: | 0.01116 | at alpha= | -1 | deg
Mach: | 0.5 |  |  | Cl=0 at alpha= | -2.373 | deg
|  |  |  | @ Cl=0.1, Cd= | 0.01208
|  |  |  | @ Cl=0.4, Cd= | 0.011611
|  |  |  | @ Cl=0.6, Cd= | 0.012322
alpha (deg) | Cl | Cd | Cm | Cl/Cd
-20 | -0.945 | 0.41753 | -0.028 | -2.264
-19.5 | -0.92 | 0.42317 | -0.028 | -2.174
-19 | -0.894 | 0.40244 | -0.028 | -2.221
-18.5 | -0.868 | 0.39638 | -0.028 | -2.19
-18 | -0.842 | 0.37914 | -0.029 | -2.222
-17.5 | -0.816 | 0.39512 | -0.029 | -2.066
-17 | -0.79 | 0.37932 | -0.029 | -2.084
-16.5 | -0.764 | 0.36954 | -0.029 | -2.068
-16 | -0.737 | 0.34123 | -0.028 | -2.159
-15.5 | -0.708 | 0.32709 | -0.026 | -2.166
-15 | -0.682 | 0.31465 | -0.026 | -2.167
-14.5 | -0.655 | 0.30748 | -0.026 | -2.131
-14 | -0.629 | 0.29981 | -0.026 | -2.098
-13.5 | -0.603 | 0.29665 | -0.026 | -2.031
-13 | -0.576 | 0.28717 | -0.026 | -2.006
-12.5 | -0.549 | 0.2827 | -0.026 | -1.944
-12 | -0.523 | 0.27229 | -0.026 | -1.92
-11.5 | -0.496 | 0.26492 | -0.027 | -1.872
-11 | -0.468 | 0.24758 | -0.025 | -1.892
-10.5 | -0.441 | 0.23192 | -0.024 | -1.903
-10 | -0.415 | 0.22719 | -0.024 | -1.825
-9.5 | -0.388 | 0.22295 | -0.024 | -1.739
-9 | -0.361 | 0.20585 | -0.024 | -1.753
-8.5 | -0.334 | 0.20986 | -0.025 | -1.591
-8 | -0.307 | 0.18309 | -0.024 | -1.676
-7.5 | -0.279 | 0.19218 | -0.022 | -1.454
-7 | -0.252 | 0.19258 | -0.022 | -1.311
-6.5 | -0.225 | 0.16401 | -0.022 | -1.374
-6 | -0.198 | 0.15404 | -0.02 | -1.287
-5.5 | -0.246 | 0.09083 | -0.019 | -2.708
-5 | -0.25 | 0.06096 | -0.021 | -4.096
-4.5 | -0.216 | 0.05321 | -0.022 | -4.066
-4 | -0.172 | 0.04762 | -0.023 | -3.61
-3.5 | -0.122 | 0.04417 | -0.024 | -2.762
-3 | -0.07 | 0.04132 | -0.025 | -1.69
-2.5 | -0.016 | 0.03942 | -0.028 | -0.416
-2 | 0.047 | 0.01526 | -0.063 | 3.08
-1.5 | 0.115 | 0.01118 | -0.063 | 10.264
-1 | 0.183 | 0.01116 | -0.063 | 16.371
-0.5 | 0.251 | 0.01122 | -0.064 | 22.34
0 | 0.319 | 0.01137 | -0.064 | 28.047
0.5 | 0.387 | 0.01157 | -0.064 | 33.419
1 | 0.454 | 0.01178 | -0.064 | 38.566
1.5 | 0.522 | 0.01688 | -0.065 | 30.924
2 | 0.589 | 0.01226 | -0.065 | 48.068
2.5 | 0.656 | 0.01264 | -0.065 | 51.924
3 | 0.723 | 0.01301 | -0.066 | 55.524
3.5 | 0.788 | 0.01526 | -0.066 | 51.627
4 | 0.85 | 0.01593 | -0.066 | 53.382
4.5 | 0.91 | 0.01709 | -0.067 | 53.214
5 | 0.964 | 0.02245 | -0.067 | 42.927
5.5 | 0.81 | 0.05144 | -0.027 | 15.745
6 | 0.832 | 0.0576 | -0.025 | 14.447
6.5 | 0.823 | 0.06499 | -0.023 | 12.656
7 | 0.701 | 0.0915 | -0.02 | 7.666
7.5 | 0.532 | 0.16804 | -0.024 | 3.167
8 | 0.559 | 0.18254 | -0.024 | 3.062
8.5 | 0.585 | 0.18681 | -0.024 | 3.134
9 | 0.613 | 0.20487 | -0.027 | 2.99
9.5 | 0.639 | 0.21762 | -0.028 | 2.937
10 | 0.666 | 0.21738 | -0.028 | 3.062
10.5 | 0.693 | 0.26439 | -0.031 | 2.622
11 | 0.72 | 0.26265 | -0.032 | 2.74
11.5 | 0.746 | 0.26172 | -0.032 | 2.85
12 | 0.772 | 0.27317 | -0.032 | 2.826
12.5 | 0.798 | 0.27668 | -0.033 | 2.886
13 | 0.827 | 0.31125 | -0.037 | 2.658
13.5 | 0.853 | 0.34357 | -0.037 | 2.484
14 | 0.879 | 0.3364 | -0.037 | 2.614
14.5 | 0.905 | 0.3456 | -0.037 | 2.62
15 | 0.931 | 0.35441 | -0.038 | 2.627
15.5 | 0.957 | 0.36709 | -0.038 | 2.606
16 | 0.983 | 0.35593 | -0.038 | 2.761
16.5 | 1.009 | 0.37408 | -0.039 | 2.697
17 | 1.04 | 0.41842 | -0.043 | 2.485
17.5 | 1.065 | 0.4215 | -0.043 | 2.528
18 | 1.091 | 0.41908 | -0.043 | 2.603
18.5 | 1.116 | 0.43011 | -0.043 | 2.595
19 | 1.141 | 0.43568 | -0.044 | 2.619
19.5 | 1.166 | 0.4471 | -0.044 | 2.608
20 | 1.191 | 0.45015 | -0.044 | 2.647

## 8. Re 50k Mach 0.50 (2)
BIGFOIL.COM POLAR EXPORT
SB97EPW 8_2
SB97EPW 8/2 |  |  |  | Cl Max: | 1.1704 | at alpha= | 19.5 | deg
XFOIL ncrit=9 |  |  |  | L/D Max: | 31.3149 | at alpha= | 5 | deg
Re: | 50000 |  |  | Cd Min: | 0.31133 | at alpha= | 19.5 | deg
Mach: | 0.5 |  |  | Cl=0 at alpha= | -0.63043 | deg
|  |  |  | @ Cl=0.1, Cd= | 0.019929
|  |  |  | @ Cl=0.4, Cd= | 0.025028
|  |  |  | @ Cl=0.6, Cd= | 0.02716
alpha (deg) | Cl | Cd | Cm | Cl/Cd
-20 | -0.8951 | 0.29093 | 0.088 | -3.0767
-19.5 | -0.8722 | 0.2829 | 0.0828 | -3.0831
-19 | -0.8517 | 0.278 | 0.0763 | -3.0637
-18.5 | -0.8331 | 0.27373 | 0.0698 | -3.0435
-18 | -0.8047 | 0.25875 | 0.0675 | -3.11
-17.5 | -0.783 | 0.25172 | 0.0623 | -3.1106
-17 | -0.7698 | 0.25154 | 0.0549 | -3.0603
-16.5 | -0.7389 | 0.23533 | 0.053 | -3.1398
-16 | -0.7168 | 0.22755 | 0.0487 | -3.1501
-15.5 | -0.7067 | 0.22676 | 0.0418 | -3.1165
-15 | -0.6746 | 0.21167 | 0.0402 | -3.187
-14.5 | -0.6591 | 0.20676 | 0.0351 | -3.1878
-14 | -0.6344 | 0.19639 | 0.0324 | -3.2303
-13.5 | -0.625 | 0.19297 | 0.0272 | -3.2388
-13 | -0.5963 | 0.18118 | 0.0255 | -3.2912
-12.5 | -0.5969 | 0.17978 | 0.02 | -3.3202
-12 | -0.5632 | 0.16679 | 0.019 | -3.3767
-11.5 | -0.5468 | 0.15902 | 0.0162 | -3.4386
-11 | -0.5423 | 0.15408 | 0.0125 | -3.5196
-10.5 | -0.5369 | 0.14882 | 0.0097 | -3.6077
-10 | -0.5104 | 0.13836 | 0.0089 | -3.6889
-9.5 | -0.4931 | 0.13034 | 0.0076 | -3.7832
-9 | -0.4772 | 0.12277 | 0.0064 | -3.8869
-8.5 | -0.469 | 0.11644 | 0.0049 | -4.0278
-8 | -0.4556 | 0.10906 | 0.0041 | -4.1775
-7.5 | -0.441 | 0.10203 | 0.0042 | -4.3223
-7 | -0.4269 | 0.09534 | 0.0048 | -4.4777
-6.5 | -0.4258 | 0.08996 | 0.0055 | -4.7332
-6 | -0.3987 | 0.08196 | 0.0067 | -4.8646
-5.5 | -0.3823 | 0.07551 | 0.009 | -5.0629
-5 | -0.4123 | 0.06021 | -0.0335 | -6.8477
-4.5 | -0.391 | 0.05095 | -0.04 | -7.6742
-4 | -0.3569 | 0.04269 | -0.0445 | -8.3603
-3.5 | -0.3084 | 0.03537 | -0.0474 | -8.7193
-3 | -0.25 | 0.02967 | -0.0486 | -8.426
-2.5 | -0.1899 | 0.02546 | -0.0479 | -7.4588
-2 | -0.1297 | 0.02227 | -0.0462 | -5.824
-1.5 | -0.0844 | 0.01789 | -0.0397 | -4.7177
-1 | -0.0408 | 0.01729 | -0.0338 | -2.3597
-0.5 | 0.0144 | 0.01797 | -0.0349 | 0.80134
0 | 0.0667 | 0.01899 | -0.0361 | 3.5124
0.5 | 0.116 | 0.02038 | -0.0375 | 5.6919
1 | 0.2283 | 0.02254 | -0.0504 | 10.1287
1.5 | 0.3501 | 0.0244 | -0.0632 | 14.3484
2 | 0.4589 | 0.02577 | -0.0718 | 17.8075
2.5 | 0.5549 | 0.0267 | -0.0758 | 20.7828
3 | 0.6333 | 0.0275 | -0.0755 | 23.0291
3.5 | 0.7067 | 0.02796 | -0.0724 | 25.2754
4 | 0.7758 | 0.02803 | -0.0666 | 27.6775
4.5 | 0.8405 | 0.02784 | -0.0586 | 30.1904
5 | 0.8931 | 0.02852 | -0.05 | 31.3149
5.5 | 0.9397 | 0.03039 | -0.0418 | 30.9214
6 | 0.9793 | 0.03475 | -0.036 | 28.1813
6.5 | 1.0094 | 0.04129 | -0.032 | 24.4466
7 | 1.021 | 0.04945 | -0.0291 | 20.6471
7.5 | 1.0026 | 0.05891 | -0.0281 | 17.0192
8.5 | 0.9196 | 0.08443 | -0.0407 | 10.8919
9 | 0.8933 | 0.09928 | -0.0505 | 8.9978
9.5 | 0.8784 | 0.11227 | -0.0575 | 7.824
10 | 0.8742 | 0.12431 | -0.0629 | 7.0324
10.5 | 0.8776 | 0.13574 | -0.0674 | 6.4653
11 | 0.8603 | 0.15745 | -0.0872 | 5.464
11.5 | 0.8607 | 0.16494 | -0.0908 | 5.2183
12 | 0.8717 | 0.17403 | -0.0943 | 5.0089
12.5 | 0.8941 | 0.18455 | -0.0967 | 4.8448
13 | 0.9056 | 0.19229 | -0.1003 | 4.7096
13.5 | 0.9282 | 0.20263 | -0.103 | 4.5808
14 | 0.9486 | 0.21218 | -0.1063 | 4.4707
14.5 | 0.9621 | 0.21928 | -0.1108 | 4.3875
15 | 0.9773 | 0.22671 | -0.1156 | 4.3108
15.5 | 0.9947 | 0.23498 | -0.1206 | 4.2331
16 | 1.023 | 0.24761 | -0.1233 | 4.1315
16.5 | 1.0393 | 0.2539 | -0.1289 | 4.0933
17 | 1.0569 | 0.26136 | -0.1348 | 4.0438
17.5 | 1.0842 | 0.27422 | -0.1378 | 3.9538
18 | 1.1002 | 0.27924 | -0.1448 | 3.94
18.5 | 1.127 | 0.29263 | -0.1482 | 3.8513
19 | 1.1434 | 0.29705 | -0.1557 | 3.8492
19.5 | 1.1704 | 0.31133 | -0.1589 | 3.7594

## 9. Re 100k Mach 0.00 (1)
BIGFOIL.COM POLAR EXPORT
SB97EPW 8_2
SB97EPW 8/2 |  |  |  | Cl Max: | 0.994 | at alpha= | 6.5 | deg
JavaFoil+Calcfoil stall+Eppler ext transition |  |  |  | L/D Max: | 67.71 | at alpha= | 4.5 | deg
Re: | 100000 |  |  | Cd Min: | 0.00819 | at alpha= | -1.5 | deg
Mach: | 0 |  |  | Cl=0 at alpha= | -2.3475 | deg
|  |  |  | @ Cl=0.1, Cd= | 0.00819
|  |  |  | @ Cl=0.4, Cd= | 0.0087197
|  |  |  | @ Cl=0.6, Cd= | 0.010613
alpha (deg) | Cl | Cd | Cm | Cl/Cd
-16 | -0.402 | 0.23375 | -0.016 | -1.72
-15.5 | -0.417 | 0.20987 | -0.016 | -1.988
-15 | -0.432 | 0.19934 | -0.016 | -2.168
-14.5 | -0.447 | 0.18969 | -0.016 | -2.355
-14 | -0.461 | 0.20714 | -0.016 | -2.223
-13.5 | -0.473 | 0.18841 | -0.016 | -2.512
-13 | -0.485 | 0.17213 | -0.016 | -2.815
-12.5 | -0.494 | 0.15718 | -0.016 | -3.144
-12 | -0.502 | 0.13792 | -0.016 | -3.637
-11.5 | -0.507 | 0.12563 | -0.016 | -4.032
-11 | -0.509 | 0.11428 | -0.016 | -4.45
-10.5 | -0.507 | 0.10369 | -0.016 | -4.892
-10 | -0.502 | 0.09495 | -0.016 | -5.29
-9.5 | -0.493 | 0.08799 | -0.017 | -5.608
-9 | -0.481 | 0.08015 | -0.017 | -5.995
-8.5 | -0.463 | 0.07317 | -0.017 | -6.334
-8 | -0.442 | 0.06951 | -0.017 | -6.361
-7.5 | -0.417 | 0.06444 | -0.018 | -6.471
-7 | -0.388 | 0.05801 | -0.018 | -6.687
-6.5 | -0.355 | 0.05424 | -0.019 | -6.55
-6 | -0.319 | 0.05065 | -0.019 | -6.306
-5.5 | -0.281 | 0.0472 | -0.02 | -5.95
-5 | -0.24 | 0.04455 | -0.02 | -5.386
-4.5 | -0.197 | 0.04163 | -0.02 | -4.735
-4 | -0.153 | 0.03975 | -0.021 | -3.844
-3.5 | -0.107 | 0.03771 | -0.023 | -2.847
-3 | -0.076 | 0.01172 | -0.054 | -6.468
-2.5 | -0.018 | 0.01176 | -0.054 | -1.506
-2 | 0.041 | 0.00823 | -0.054 | 4.957
-1.5 | 0.099 | 0.00819 | -0.054 | 12.154
-1 | 0.158 | 0.00819 | -0.055 | 19.317
-0.5 | 0.217 | 0.00828 | -0.055 | 26.203
0 | 0.276 | 0.00836 | -0.055 | 33.037
0.5 | 0.335 | 0.00852 | -0.056 | 39.313
1 | 0.394 | 0.0087 | -0.056 | 45.228
1.5 | 0.452 | 0.00889 | -0.056 | 50.848
2 | 0.511 | 0.00904 | -0.056 | 56.479
2.5 | 0.569 | 0.01049 | -0.057 | 54.232
3 | 0.627 | 0.01072 | -0.057 | 58.491
3.5 | 0.684 | 0.01104 | -0.057 | 61.96
4 | 0.741 | 0.01137 | -0.058 | 65.141
4.5 | 0.796 | 0.01175 | -0.058 | 67.71
5 | 0.849 | 0.01293 | -0.058 | 65.678
5.5 | 0.901 | 0.01367 | -0.058 | 65.936
6 | 0.95 | 0.0205 | -0.059 | 46.339
6.5 | 0.994 | 0.02124 | -0.059 | 46.8
7 | 0.83 | 0.05189 | -0.024 | 15.992
7.5 | 0.857 | 0.05589 | -0.022 | 15.335
8 | 0.881 | 0.06015 | -0.021 | 14.643
8.5 | 0.9 | 0.06531 | -0.021 | 13.779
9 | 0.914 | 0.07008 | -0.021 | 13.045
9.5 | 0.923 | 0.07478 | -0.02 | 12.345
10 | 0.927 | 0.08283 | -0.02 | 11.191
10.5 | 0.926 | 0.08733 | -0.019 | 10.599
11 | 0.919 | 0.09721 | -0.019 | 9.457
11.5 | 0.908 | 0.10412 | -0.019 | 8.725

## 10. Re 100k Mach 0.00 (2)
BIGFOIL.COM POLAR EXPORT
SB97EPW 8_2
SB97EPW 8/2 |  |  |  | Cl Max: | 1.133 | at alpha= | 9.5 | deg
XFOIL ncrit=9 |  |  |  | L/D Max: | 52.8149 | at alpha= | 5.5 | deg
Re: | 100000 |  |  | Cd Min: | 0.2601 | at alpha= | -20 | deg
Mach: | 0 |  |  | Cl=0 at alpha= | -1.1209 | deg
|  |  |  | @ Cl=0.1, Cd= | 0.012699
|  |  |  | @ Cl=0.4, Cd= | 0.013408
|  |  |  | @ Cl=0.6, Cd= | 0.013416
alpha (deg) | Cl | Cd | Cm | Cl/Cd
-20 | -0.8039 | 0.2601 | 0.0735 | -3.0907
-19.5 | -0.79 | 0.25825 | 0.0668 | -3.0591
-18.5 | -0.7527 | 0.23973 | 0.0614 | -3.1398
-18 | -0.7352 | 0.23311 | 0.0579 | -3.1539
-17.5 | -0.7181 | 0.22664 | 0.054 | -3.1685
-17 | -0.7017 | 0.22059 | 0.0495 | -3.181
-16.5 | -0.6916 | 0.21796 | 0.0431 | -3.1731
-16 | -0.689 | 0.21681 | 0.0367 | -3.1779
-15.5 | -0.6561 | 0.19999 | 0.0379 | -3.2807
-15 | -0.6389 | 0.1928 | 0.0356 | -3.3138
-14.5 | -0.6242 | 0.18614 | 0.0323 | -3.3534
-14 | -0.6178 | 0.18202 | 0.0264 | -3.3941
-13.5 | -0.6226 | 0.17975 | 0.0191 | -3.4637
-13 | -0.5873 | 0.16511 | 0.0223 | -3.557
-12.5 | -0.5737 | 0.1581 | 0.02 | -3.6287
-12 | -0.5672 | 0.15196 | 0.0157 | -3.7326
-11.5 | -0.5767 | 0.14819 | 0.0072 | -3.8916
-11 | -0.5485 | 0.1365 | 0.0101 | -4.0183
-10.5 | -0.5356 | 0.12941 | 0.0083 | -4.1388
-10 | -0.5414 | 0.12376 | 0.0007 | -4.3746
-9.5 | -0.5243 | 0.11468 | 0.0012 | -4.5719
-9 | -0.5175 | 0.10805 | -0.0024 | -4.7894
-8.5 | -0.523 | 0.10011 | -0.0095 | -5.2243
-8 | -0.5028 | 0.09314 | -0.0083 | -5.3983
-7.5 | -0.5102 | 0.08382 | -0.0224 | -6.0869
-7 | -0.5013 | 0.07535 | -0.0372 | -6.653
-6.5 | -0.472 | 0.06837 | -0.0288 | -6.9036
-6 | -0.4528 | 0.05925 | -0.0389 | -7.6422
-5.5 | -0.4255 | 0.05356 | -0.0369 | -7.9444
-5 | -0.3659 | 0.0349 | -0.0478 | -10.4842
-4.5 | -0.3207 | 0.02713 | -0.0473 | -11.8209
-4 | -0.2705 | 0.02308 | -0.0461 | -11.7201
-3.5 | -0.2197 | 0.01957 | -0.0448 | -11.2264
-3 | -0.1691 | 0.01725 | -0.0436 | -9.8029
-2.5 | -0.1171 | 0.01504 | -0.0432 | -7.7859
-2 | -0.079 | 0.01187 | -0.0386 | -6.6554
-1.5 | -0.0392 | 0.01151 | -0.0344 | -3.4057
-1 | 0.0125 | 0.01186 | -0.0355 | 1.054
-0.5 | 0.0622 | 0.01242 | -0.0365 | 5.0081
0 | 0.1529 | 0.01309 | -0.0451 | 11.6807
0.5 | 0.2577 | 0.01345 | -0.0556 | 19.1599
1 | 0.3542 | 0.01347 | -0.0634 | 26.2955
1.5 | 0.4281 | 0.01337 | -0.0659 | 32.0194
2 | 0.4898 | 0.01323 | -0.0653 | 37.0219
2.5 | 0.5432 | 0.01323 | -0.0629 | 41.0582
3 | 0.5939 | 0.01338 | -0.0602 | 44.3871
3.5 | 0.644 | 0.01368 | -0.0577 | 47.076
4 | 0.6939 | 0.01408 | -0.0552 | 49.2827
4.5 | 0.7434 | 0.01459 | -0.053 | 50.9527
5 | 0.7921 | 0.01519 | -0.0508 | 52.1461
5.5 | 0.8387 | 0.01588 | -0.0485 | 52.8149
6 | 0.8811 | 0.01709 | -0.046 | 51.5565
6.5 | 0.9166 | 0.02011 | -0.0433 | 45.5793
7 | 0.9538 | 0.02378 | -0.0408 | 40.1093
7.5 | 0.9976 | 0.02757 | -0.0389 | 36.1843
8 | 1.0444 | 0.0321 | -0.0372 | 32.5358
8.5 | 1.0872 | 0.0366 | -0.0352 | 29.7049
9 | 1.1193 | 0.04459 | -0.0329 | 25.102
9.5 | 1.133 | 0.05173 | -0.029 | 21.9022
10 | 1.1295 | 0.06126 | -0.0256 | 18.4378
10.5 | 1.1236 | 0.07304 | -0.024 | 15.3834
11 | 1.031 | 0.08364 | -0.026 | 12.3266
11.5 | 0.9616 | 0.10649 | -0.0428 | 9.03
12 | 0.8829 | 0.147 | -0.0706 | 6.0061
12.5 | 0.9202 | 0.15467 | -0.0646 | 5.9494
13 | 0.8838 | 0.16524 | -0.0784 | 5.3486
13.5 | 0.9173 | 0.17408 | -0.0741 | 5.2694
14 | 0.8958 | 0.18208 | -0.0856 | 4.9198
14.5 | 0.9364 | 0.19269 | -0.08 | 4.8596

## 11. Re 100k Mach 0.10 (1)
BIGFOIL.COM POLAR EXPORT
SB97EPW 8_2
SB97EPW 8/2 |  |  |  | Cl Max: | 0.998 | at alpha= | 6.5 | deg
JavaFoil+Calcfoil stall+Eppler ext transition |  |  |  | L/D Max: | 68.765 | at alpha= | 4.5 | deg
Re: | 100000 |  |  | Cd Min: | 0.00805 | at alpha= | -1.5 | deg
Mach: | 0.1 |  |  | Cl=0 at alpha= | -2.3475 | deg
|  |  |  | @ Cl=0.1, Cd= | 0.00805
|  |  |  | @ Cl=0.4, Cd= | 0.0085895
|  |  |  | @ Cl=0.6, Cd= | 0.010486
alpha (deg) | Cl | Cd | Cm | Cl/Cd
-15.5 | -0.376 | 0.23155 | -0.017 | -1.624
-15 | -0.393 | 0.20737 | -0.017 | -1.897
-14.5 | -0.411 | 0.19739 | -0.017 | -2.08
-14 | -0.427 | 0.22215 | -0.016 | -1.923
-13.5 | -0.443 | 0.20188 | -0.016 | -2.194
-13 | -0.457 | 0.17784 | -0.016 | -2.571
-12.5 | -0.47 | 0.16182 | -0.016 | -2.905
-12 | -0.481 | 0.14305 | -0.016 | -3.36
-11.5 | -0.489 | 0.1293 | -0.017 | -3.78
-11 | -0.494 | 0.11798 | -0.017 | -4.184
-10.5 | -0.495 | 0.10719 | -0.017 | -4.619
-10 | -0.493 | 0.09835 | -0.017 | -5.01
-9.5 | -0.486 | 0.0893 | -0.017 | -5.445
-9 | -0.475 | 0.0824 | -0.017 | -5.769
-8.5 | -0.46 | 0.07426 | -0.017 | -6.194
-8 | -0.44 | 0.0697 | -0.017 | -6.314
-7.5 | -0.416 | 0.06255 | -0.018 | -6.65
-7 | -0.388 | 0.05674 | -0.019 | -6.833
-6.5 | -0.356 | 0.05399 | -0.019 | -6.587
-6 | -0.32 | 0.05043 | -0.019 | -6.349
-5.5 | -0.282 | 0.04757 | -0.02 | -5.922
-5 | -0.241 | 0.04426 | -0.02 | -5.442
-4.5 | -0.198 | 0.0418 | -0.021 | -4.736
-4 | -0.154 | 0.03963 | -0.021 | -3.874
-3.5 | -0.108 | 0.03775 | -0.023 | -2.856
-3 | -0.076 | 0.01159 | -0.054 | -6.573
-2.5 | -0.018 | 0.01166 | -0.054 | -1.526
-2 | 0.041 | 0.01174 | -0.054 | 3.492
-1.5 | 0.1 | 0.00805 | -0.055 | 12.426
-1 | 0.159 | 0.00808 | -0.055 | 19.695
-0.5 | 0.218 | 0.00812 | -0.055 | 26.873
0 | 0.278 | 0.00822 | -0.056 | 33.8
0.5 | 0.337 | 0.00836 | -0.056 | 40.283
1 | 0.396 | 0.00858 | -0.056 | 46.106
1.5 | 0.455 | 0.00872 | -0.056 | 52.098
2 | 0.513 | 0.00889 | -0.057 | 57.744
2.5 | 0.572 | 0.01037 | -0.057 | 55.124
3 | 0.63 | 0.01061 | -0.057 | 59.408
3.5 | 0.688 | 0.01095 | -0.058 | 62.799
4 | 0.744 | 0.01124 | -0.058 | 66.189
4.5 | 0.799 | 0.01163 | -0.058 | 68.765
5 | 0.853 | 0.01287 | -0.058 | 66.317
5.5 | 0.905 | 0.01983 | -0.059 | 45.635
6 | 0.954 | 0.02061 | -0.059 | 46.281
6.5 | 0.998 | 0.02133 | -0.059 | 46.78
7 | 0.832 | 0.05215 | -0.024 | 15.957
7.5 | 0.859 | 0.05645 | -0.022 | 15.215
8 | 0.882 | 0.06095 | -0.021 | 14.466
8.5 | 0.9 | 0.06609 | -0.021 | 13.611
9 | 0.912 | 0.06997 | -0.021 | 13.034
9.5 | 0.919 | 0.07551 | -0.02 | 12.17
10 | 0.92 | 0.08269 | -0.02 | 11.128
10.5 | 0.916 | 0.08824 | -0.02 | 10.38
11 | 0.906 | 0.09832 | -0.019 | 9.218
11.5 | 0.892 | 0.10898 | -0.019 | 8.183

## 12. Re 100k Mach 0.10 (2)
BIGFOIL.COM POLAR EXPORT
SB97EPW 8_2
SB97EPW 8/2 |  |  |  | Cl Max: | 1.1305 | at alpha= | 9.5 | deg
XFOIL ncrit=9 |  |  |  | L/D Max: | 52.6688 | at alpha= | 5.5 | deg
Re: | 100000 |  |  | Cd Min: | 0.2612 | at alpha= | -20 | deg
Mach: | 0.1 |  |  | Cl=0 at alpha= | -1.1096 | deg
|  |  |  | @ Cl=0.1, Cd= | 0.012746
|  |  |  | @ Cl=0.4, Cd= | 0.013421
|  |  |  | @ Cl=0.6, Cd= | 0.01343
alpha (deg) | Cl | Cd | Cm | Cl/Cd
-20 | -0.8065 | 0.2612 | 0.0738 | -3.0877
-19.5 | -0.7931 | 0.25971 | 0.0669 | -3.0538
-19 | -0.7765 | 0.25161 | 0.0627 | -3.0861
-18.5 | -0.7546 | 0.24035 | 0.0618 | -3.1396
-18 | -0.737 | 0.23373 | 0.0583 | -3.1532
-17.5 | -0.7197 | 0.22723 | 0.0543 | -3.1673
-17 | -0.7034 | 0.22135 | 0.0496 | -3.1778
-16.5 | -0.6939 | 0.21915 | 0.043 | -3.1663
-16 | -0.6914 | 0.21798 | 0.0367 | -3.1719
-15.5 | -0.6564 | 0.20032 | 0.0384 | -3.2768
-15 | -0.6394 | 0.19324 | 0.0358 | -3.3088
-14.5 | -0.6247 | 0.1866 | 0.0324 | -3.3478
-14 | -0.6198 | 0.18306 | 0.0261 | -3.3858
-13.5 | -0.6239 | 0.18061 | 0.0189 | -3.4544
-13 | -0.5865 | 0.16545 | 0.0226 | -3.5449
-12.5 | -0.5733 | 0.15849 | 0.02 | -3.6173
-12 | -0.5684 | 0.15273 | 0.0152 | -3.7216
-11.5 | -0.5777 | 0.14898 | 0.0068 | -3.8777
-11 | -0.5461 | 0.13683 | 0.0105 | -3.9911
-10.5 | -0.5346 | 0.1298 | 0.0083 | -4.1186
-10 | -0.5431 | 0.12455 | -0.0001 | -4.3605
-9.5 | -0.5208 | 0.11511 | 0.0019 | -4.5244
-9 | -0.5189 | 0.10869 | -0.0033 | -4.7741
-8.5 | -0.5145 | 0.10045 | -0.007 | -5.122
-8 | -0.5017 | 0.0936 | -0.0085 | -5.36
-7.5 | -0.5064 | 0.08496 | -0.0186 | -5.9605
-7 | -0.4999 | 0.07579 | -0.0356 | -6.5959
-6.5 | -0.4716 | 0.06906 | -0.0283 | -6.8288
-6 | -0.4534 | 0.05992 | -0.0383 | -7.5668
-5 | -0.3995 | 0.04775 | -0.038 | -8.3665
-4.5 | -0.3235 | 0.02763 | -0.0475 | -11.7083
-4 | -0.2733 | 0.02339 | -0.0463 | -11.6845
-3.5 | -0.2219 | 0.01976 | -0.045 | -11.2298
-3 | -0.1712 | 0.0174 | -0.0438 | -9.8391
-2.5 | -0.119 | 0.01523 | -0.0433 | -7.8135
-2 | -0.0782 | 0.01194 | -0.0394 | -6.5494
-1.5 | -0.0406 | 0.01154 | -0.0344 | -3.5182
-1 | 0.0114 | 0.0119 | -0.0356 | 0.95798
-0.5 | 0.0613 | 0.01248 | -0.0366 | 4.9119
0 | 0.156 | 0.01313 | -0.0459 | 11.8812
0.5 | 0.2598 | 0.01348 | -0.056 | 19.273
1 | 0.3544 | 0.01351 | -0.0633 | 26.2324
1.5 | 0.4316 | 0.01336 | -0.0662 | 32.3054
2 | 0.4921 | 0.01325 | -0.0653 | 37.1396
2.5 | 0.5457 | 0.01325 | -0.0629 | 41.1849
3 | 0.5969 | 0.01341 | -0.0602 | 44.5116
3.5 | 0.6471 | 0.01374 | -0.0577 | 47.0961
4 | 0.6973 | 0.01415 | -0.0552 | 49.2792
4.5 | 0.7472 | 0.01467 | -0.053 | 50.9339
5 | 0.796 | 0.01528 | -0.0507 | 52.0942
5.5 | 0.8427 | 0.016 | -0.0483 | 52.6688
6 | 0.8847 | 0.01732 | -0.0457 | 51.0797
6.5 | 0.9197 | 0.02054 | -0.043 | 44.776
7 | 0.9587 | 0.02408 | -0.0404 | 39.8131
7.5 | 1.0027 | 0.02795 | -0.0384 | 35.8748
8 | 1.0494 | 0.03267 | -0.0367 | 32.1212
8.5 | 1.0914 | 0.03751 | -0.0346 | 29.0962
9 | 1.1206 | 0.04571 | -0.0321 | 24.5154
9.5 | 1.1305 | 0.05308 | -0.0281 | 21.298
10 | 1.123 | 0.06254 | -0.0248 | 17.9565
10.5 | 1.1057 | 0.07291 | -0.0228 | 15.1653
11 | 1.0307 | 0.0839 | -0.026 | 12.2849
11.5 | 0.9568 | 0.10838 | -0.0439 | 8.8282
12 | 0.8845 | 0.14772 | -0.0706 | 5.9877
12.5 | 0.8953 | 0.15589 | -0.0719 | 5.7432
13 | 0.8837 | 0.16606 | -0.079 | 5.3216
13.5 | 0.9201 | 0.175 | -0.0741 | 5.2577
14 | 0.8961 | 0.18283 | -0.0863 | 4.9013
14.5 | 0.9392 | 0.19372 | -0.0802 | 4.8482

## 13. Re 100k Mach 0.25 (1)
BIGFOIL.COM POLAR EXPORT
SB97EPW 8_2
SB97EPW 8/2 |  |  |  | Cl Max: | 0.975 | at alpha= | 6 | deg
JavaFoil+Calcfoil stall+Eppler ext transition |  |  |  | L/D Max: | 69.052 | at alpha= | 4.5 | deg
Re: | 100000 |  |  | Cd Min: | 0.00815 | at alpha= | -1.5 | deg
Mach: | 0.25 |  |  | Cl=0 at alpha= | -2.35 | deg
|  |  |  | @ Cl=0.1, Cd= | 0.0082115
|  |  |  | @ Cl=0.4, Cd= | 0.0086925
|  |  |  | @ Cl=0.6, Cd= | 0.010577
alpha (deg) | Cl | Cd | Cm | Cl/Cd
-14 | -0.066 | 0.26289 | -0.018 | -0.251
-13.5 | -0.116 | 0.22999 | -0.018 | -0.503
-13 | -0.19 | 0.20204 | -0.018 | -0.94
-12.5 | -0.242 | 0.19022 | -0.018 | -1.272
-12 | -0.287 | 0.16724 | -0.018 | -1.714
-11.5 | -0.326 | 0.14402 | -0.018 | -2.263
-11 | -0.36 | 0.13182 | -0.018 | -2.727
-10.5 | -0.387 | 0.12334 | -0.018 | -3.14
-10 | -0.408 | 0.11948 | -0.017 | -3.419
-9.5 | -0.423 | 0.10659 | -0.017 | -3.965
-9 | -0.429 | 0.09432 | -0.017 | -4.553
-8.5 | -0.429 | 0.08378 | -0.017 | -5.115
-8 | -0.42 | 0.0775 | -0.017 | -5.424
-7.5 | -0.405 | 0.06886 | -0.018 | -5.882
-7 | -0.383 | 0.06088 | -0.018 | -6.296
-6.5 | -0.356 | 0.0568 | -0.019 | -6.261
-6 | -0.323 | 0.05228 | -0.02 | -6.176
-5.5 | -0.286 | 0.04828 | -0.02 | -5.923
-5 | -0.246 | 0.04511 | -0.02 | -5.443
-4.5 | -0.202 | 0.04251 | -0.021 | -4.762
-4 | -0.157 | 0.04018 | -0.022 | -3.914
-3.5 | -0.111 | 0.03798 | -0.023 | -2.912
-3 | -0.063 | 0.03626 | -0.025 | -1.738
-2.5 | -0.018 | 0.01178 | -0.056 | -1.55
-2 | 0.042 | 0.0094 | -0.056 | 4.478
-1.5 | 0.103 | 0.00815 | -0.056 | 12.6
-1 | 0.163 | 0.00816 | -0.057 | 20.024
-0.5 | 0.224 | 0.00824 | -0.057 | 27.188
0 | 0.285 | 0.00835 | -0.057 | 34.169
0.5 | 0.346 | 0.00848 | -0.057 | 40.822
1 | 0.407 | 0.00872 | -0.058 | 46.608
1.5 | 0.467 | 0.00887 | -0.058 | 52.647
2 | 0.527 | 0.00906 | -0.058 | 58.211
2.5 | 0.588 | 0.01052 | -0.059 | 55.843
3 | 0.647 | 0.0108 | -0.059 | 59.952
3.5 | 0.706 | 0.0111 | -0.059 | 63.61
4 | 0.764 | 0.01145 | -0.059 | 66.725
4.5 | 0.82 | 0.01188 | -0.06 | 69.052
5 | 0.875 | 0.01323 | -0.06 | 66.12
5.5 | 0.927 | 0.02039 | -0.06 | 45.457
6 | 0.975 | 0.02124 | -0.061 | 45.905
6.5 | 0.816 | 0.04945 | -0.026 | 16.508
7 | 0.844 | 0.05334 | -0.023 | 15.814
7.5 | 0.866 | 0.05726 | -0.022 | 15.123
8 | 0.881 | 0.06233 | -0.022 | 14.142
8.5 | 0.889 | 0.06825 | -0.021 | 13.03
9 | 0.888 | 0.07414 | -0.021 | 11.982
9.5 | 0.878 | 0.0814 | -0.02 | 10.79
10 | 0.859 | 0.08939 | -0.019 | 9.606
10.5 | 0.83 | 0.10066 | -0.019 | 8.242
11 | 0.791 | 0.11226 | -0.019 | 7.048

## 14. Re 100k Mach 0.25 (2)
BIGFOIL.COM POLAR EXPORT
SB97EPW 8_2
SB97EPW 8/2 |  |  |  | Cl Max: | 1.1213 | at alpha= | 9 | deg
XFOIL ncrit=9 |  |  |  | L/D Max: | 51.8251 | at alpha= | 5 | deg
Re: | 100000 |  |  | Cd Min: | 0.2686 | at alpha= | -20 | deg
Mach: | 0.25 |  |  | Cl=0 at alpha= | -1.0446 | deg
|  |  |  | @ Cl=0.1, Cd= | 0.012963
|  |  |  | @ Cl=0.4, Cd= | 0.013482
|  |  |  | @ Cl=0.6, Cd= | 0.013635
alpha (deg) | Cl | Cd | Cm | Cl/Cd
-20 | -0.8228 | 0.2686 | 0.0749 | -3.0633
-19.5 | -0.8108 | 0.26823 | 0.0679 | -3.0228
-19 | -0.785 | 0.25131 | 0.0676 | -3.1236
-18.5 | -0.766 | 0.24404 | 0.0643 | -3.1388
-18 | -0.7475 | 0.2373 | 0.0602 | -3.15
-17.5 | -0.7294 | 0.23079 | 0.0557 | -3.1604
-17 | -0.7147 | 0.22693 | 0.0496 | -3.1494
-16.5 | -0.7078 | 0.22594 | 0.0428 | -3.1327
-16 | -0.6802 | 0.21081 | 0.0423 | -3.2266
-15.5 | -0.6604 | 0.20266 | 0.0402 | -3.2587
-15 | -0.6433 | 0.19573 | 0.0369 | -3.2867
-14.5 | -0.6294 | 0.18982 | 0.0322 | -3.3158
-14 | -0.6318 | 0.18895 | 0.0247 | -3.3437
-13.5 | -0.6012 | 0.17484 | 0.0255 | -3.4386
-13 | -0.5845 | 0.16745 | 0.0234 | -3.4906
-12.5 | -0.5729 | 0.16084 | 0.0198 | -3.5619
-12 | -0.5782 | 0.15763 | 0.0124 | -3.6681
-11.5 | -0.5562 | 0.14652 | 0.0123 | -3.7961
-11 | -0.5382 | 0.13874 | 0.0115 | -3.8792
-10.5 | -0.535 | 0.13266 | 0.0066 | -4.0329
-9.5 | -0.5116 | 0.11731 | 0.0026 | -4.3611
-9 | -0.53 | 0.11272 | -0.0089 | -4.7019
-8.5 | -0.4961 | 0.10269 | -0.0035 | -4.831
-8 | -0.5148 | 0.09704 | -0.016 | -5.305
-7.5 | -0.4846 | 0.08829 | -0.0107 | -5.4887
-7 | -0.4882 | 0.0797 | -0.0231 | -6.1255
-6.5 | -0.4756 | 0.07112 | -0.0325 | -6.6873
-6 | -0.4541 | 0.06364 | -0.0334 | -7.1354
-5.5 | -0.4331 | 0.05684 | -0.0365 | -7.6196
-5 | -0.4077 | 0.05053 | -0.0365 | -8.0685
-4.5 | -0.3387 | 0.03045 | -0.0481 | -11.1232
-4 | -0.2885 | 0.02514 | -0.0472 | -11.4757
-3.5 | -0.235 | 0.02137 | -0.0458 | -10.9967
-3 | -0.1826 | 0.0184 | -0.0447 | -9.9239
-2.5 | -0.1294 | 0.01617 | -0.044 | -8.0025
-2 | -0.0749 | 0.01241 | -0.0437 | -6.0355
-1.5 | -0.049 | 0.01177 | -0.0345 | -4.1631
-1 | 0.0048 | 0.01215 | -0.0359 | 0.39506
-0.5 | 0.0659 | 0.01279 | -0.0389 | 5.1525
0 | 0.1786 | 0.01336 | -0.0509 | 13.3683
0.5 | 0.2854 | 0.01357 | -0.0608 | 21.0317
1 | 0.3718 | 0.01355 | -0.0658 | 27.4391
1.5 | 0.4464 | 0.01337 | -0.0674 | 33.3882
2 | 0.5052 | 0.01331 | -0.0657 | 37.9564
2.5 | 0.5588 | 0.01344 | -0.0631 | 41.5774
3 | 0.6116 | 0.01369 | -0.0604 | 44.6749
3.5 | 0.6641 | 0.01406 | -0.0578 | 47.2333
4 | 0.7163 | 0.01453 | -0.0552 | 49.298
4.5 | 0.7678 | 0.0151 | -0.0527 | 50.8477
5 | 0.8178 | 0.01578 | -0.0501 | 51.8251
5.5 | 0.8642 | 0.01668 | -0.0473 | 51.8106
6 | 0.9034 | 0.01891 | -0.0442 | 47.7737
6.5 | 0.9406 | 0.02249 | -0.0411 | 41.823
7 | 0.9833 | 0.02642 | -0.0385 | 37.218
7.5 | 1.0302 | 0.03067 | -0.0362 | 33.5898
8 | 1.0726 | 0.03632 | -0.0337 | 29.5319
8.5 | 1.1058 | 0.04261 | -0.0309 | 25.9517
9 | 1.1213 | 0.05145 | -0.0279 | 21.794
9.5 | 1.1115 | 0.06001 | -0.0242 | 18.5219
10 | 1.0831 | 0.06846 | -0.0213 | 15.8209
10.5 | 1.0488 | 0.07821 | -0.022 | 13.41
11 | 0.9524 | 0.10309 | -0.0433 | 9.2385
11.5 | 0.9445 | 0.11532 | -0.0468 | 8.1903
12 | 0.9094 | 0.15154 | -0.0671 | 6.0011
12.5 | 0.8817 | 0.16079 | -0.0781 | 5.4835
13 | 0.8946 | 0.17024 | -0.0798 | 5.2549
13.5 | 0.912 | 0.17822 | -0.0808 | 5.1173
14 | 0.9022 | 0.18677 | -0.0894 | 4.8305

## 15. Re 100k Mach 0.50 (1)
BIGFOIL.COM POLAR EXPORT
SB97EPW 8_2
SB97EPW 8/2 |  |  |  | Cl Max: | 1.192 | at alpha= | 20 | deg
JavaFoil+Calcfoil stall+Eppler ext transition |  |  |  | L/D Max: | 70.319 | at alpha= | 3 | deg
Re: | 100000 |  |  | Cd Min: | 0.00855 | at alpha= | -1.5 | deg
Mach: | 0.5 |  |  | Cl=0 at alpha= | -2.3508 | deg
|  |  |  | @ Cl=0.1, Cd= | 0.0088323
|  |  |  | @ Cl=0.4, Cd= | 0.0091288
|  |  |  | @ Cl=0.6, Cd= | 0.0097593
alpha (deg) | Cl | Cd | Cm | Cl/Cd
-20 | -0.945 | 0.33728 | -0.028 | -2.803
-19.5 | -0.92 | 0.33198 | -0.028 | -2.771
-19 | -0.894 | 0.32021 | -0.028 | -2.792
-18.5 | -0.868 | 0.31709 | -0.029 | -2.738
-18 | -0.842 | 0.29953 | -0.029 | -2.813
-17.5 | -0.816 | 0.31019 | -0.029 | -2.632
-17 | -0.79 | 0.30055 | -0.029 | -2.63
-16.5 | -0.764 | 0.29471 | -0.029 | -2.593
-16 | -0.738 | 0.26565 | -0.029 | -2.776
-15.5 | -0.709 | 0.26304 | -0.026 | -2.694
-15 | -0.682 | 0.25853 | -0.026 | -2.638
-14.5 | -0.655 | 0.24857 | -0.026 | -2.637
-14 | -0.629 | 0.23515 | -0.026 | -2.675
-13.5 | -0.603 | 0.23268 | -0.026 | -2.59
-13 | -0.576 | 0.21746 | -0.026 | -2.649
-12.5 | -0.55 | 0.22151 | -0.026 | -2.481
-12 | -0.523 | 0.21553 | -0.027 | -2.426
-11.5 | -0.496 | 0.21042 | -0.027 | -2.358
-11 | -0.468 | 0.19827 | -0.025 | -2.363
-10.5 | -0.441 | 0.18391 | -0.024 | -2.4
-10 | -0.415 | 0.17976 | -0.024 | -2.306
-9.5 | -0.388 | 0.17598 | -0.024 | -2.203
-9 | -0.361 | 0.16215 | -0.024 | -2.225
-8.5 | -0.334 | 0.15603 | -0.025 | -2.14
-8 | -0.307 | 0.15272 | -0.024 | -2.009
-7.5 | -0.279 | 0.14664 | -0.022 | -1.906
-7 | -0.252 | 0.1463 | -0.022 | -1.726
-6.5 | -0.225 | 0.13146 | -0.022 | -1.715
-6 | -0.198 | 0.12101 | -0.02 | -1.638
-5.5 | -0.246 | 0.07475 | -0.019 | -3.29
-5 | -0.25 | 0.05395 | -0.022 | -4.628
-4.5 | -0.216 | 0.04749 | -0.023 | -4.556
-4 | -0.172 | 0.04284 | -0.023 | -4.013
-3.5 | -0.122 | 0.03983 | -0.024 | -3.063
-3 | -0.07 | 0.03763 | -0.026 | -1.856
-2.5 | -0.02 | 0.00995 | -0.062 | -2.045
-2 | 0.047 | 0.00983 | -0.063 | 4.778
-1.5 | 0.115 | 0.00855 | -0.063 | 13.421
-1 | 0.183 | 0.0086 | -0.063 | 21.234
-0.5 | 0.251 | 0.0087 | -0.064 | 28.796
0 | 0.319 | 0.00888 | -0.064 | 35.917
0.5 | 0.387 | 0.00909 | -0.064 | 42.523
1 | 0.454 | 0.00929 | -0.064 | 48.909
1.5 | 0.522 | 0.00951 | -0.065 | 54.89
2 | 0.589 | 0.00971 | -0.065 | 60.677
2.5 | 0.656 | 0.01001 | -0.065 | 65.545
3 | 0.723 | 0.01028 | -0.066 | 70.319
3.5 | 0.788 | 0.01195 | -0.066 | 65.914
4 | 0.85 | 0.01254 | -0.066 | 67.824
4.5 | 0.91 | 0.01393 | -0.067 | 65.302
5 | 0.964 | 0.01492 | -0.067 | 64.563
5.5 | 0.811 | 0.04654 | -0.029 | 17.423
6 | 0.832 | 0.05146 | -0.025 | 16.171
6.5 | 0.823 | 0.05732 | -0.023 | 14.351
7 | 0.701 | 0.07685 | -0.02 | 9.128
7.5 | 0.532 | 0.12769 | -0.024 | 4.168
8 | 0.559 | 0.14126 | -0.024 | 3.956
8.5 | 0.586 | 0.15158 | -0.025 | 3.863
9 | 0.613 | 0.16053 | -0.027 | 3.816
9.5 | 0.639 | 0.16205 | -0.028 | 3.944
10 | 0.666 | 0.1702 | -0.028 | 3.91
10.5 | 0.693 | 0.1976 | -0.031 | 3.508
11 | 0.72 | 0.20564 | -0.032 | 3.499
11.5 | 0.746 | 0.20447 | -0.032 | 3.648
12 | 0.772 | 0.21551 | -0.032 | 3.583
12.5 | 0.799 | 0.22128 | -0.033 | 3.609
13 | 0.827 | 0.24892 | -0.037 | 3.324
13.5 | 0.853 | 0.25416 | -0.037 | 3.357
14 | 0.879 | 0.26137 | -0.037 | 3.364
14.5 | 0.905 | 0.26401 | -0.037 | 3.43
15 | 0.931 | 0.27283 | -0.038 | 3.413
15.5 | 0.957 | 0.27926 | -0.038 | 3.426
16 | 0.983 | 0.28724 | -0.038 | 3.422
16.5 | 1.01 | 0.29778 | -0.04 | 3.391
17 | 1.04 | 0.32756 | -0.043 | 3.175
17.5 | 1.065 | 0.32823 | -0.043 | 3.246
18 | 1.091 | 0.33804 | -0.043 | 3.227
18.5 | 1.116 | 0.33525 | -0.043 | 3.329
19 | 1.141 | 0.34716 | -0.044 | 3.288
19.5 | 1.166 | 0.3548 | -0.044 | 3.288
20 | 1.192 | 0.34903 | -0.044 | 3.414

## 16. Re 100k Mach 0.50 (2)
BIGFOIL.COM POLAR EXPORT
SB97EPW 8_2
SB97EPW 8/2 |  |  |  | Cl Max: | 1.0669 | at alpha= | 7.5 | deg
XFOIL ncrit=9 |  |  |  | L/D Max: | 49.7503 | at alpha= | 4.5 | deg
Re: | 100000 |  |  | Cd Min: | 0.28876 | at alpha= | -20 | deg
Mach: | 0.5 |  |  | Cl=0 at alpha= | -1.1083 | deg
|  |  |  | @ Cl=0.1, Cd= | 0.013698
|  |  |  | @ Cl=0.4, Cd= | 0.01388
|  |  |  | @ Cl=0.6, Cd= | 0.014462
alpha (deg) | Cl | Cd | Cm | Cl/Cd
-20 | -0.8953 | 0.28876 | 0.0899 | -3.1005
-19.5 | -0.8723 | 0.28033 | 0.085 | -3.1117
-19 | -0.8494 | 0.27233 | 0.0796 | -3.119
-18.5 | -0.8269 | 0.26562 | 0.0734 | -3.1131
-18 | -0.809 | 0.26332 | 0.0656 | -3.0723
-17.5 | -0.7877 | 0.25448 | 0.0605 | -3.0953
-17 | -0.7596 | 0.2399 | 0.0589 | -3.1663
-16.5 | -0.7367 | 0.23149 | 0.0548 | -3.1824
-16 | -0.7147 | 0.22362 | 0.0502 | -3.196
-15.5 | -0.6949 | 0.21732 | 0.0444 | -3.1976
-15 | -0.6873 | 0.21691 | 0.0363 | -3.1686
-14.5 | -0.6525 | 0.19999 | 0.0366 | -3.2627
-14 | -0.6313 | 0.19201 | 0.0331 | -3.2878
-13.5 | -0.6143 | 0.18548 | 0.028 | -3.3119
-13 | -0.6142 | 0.18432 | 0.0204 | -3.3322
-12.5 | -0.5777 | 0.16904 | 0.0208 | -3.4175
-12 | -0.5585 | 0.16117 | 0.0182 | -3.4653
-11.5 | -0.5529 | 0.15647 | 0.0122 | -3.5336
-11 | -0.5334 | 0.14675 | 0.0101 | -3.6348
-10.5 | -0.5149 | 0.13896 | 0.0083 | -3.7054
-10 | -0.5305 | 0.13691 | -0.0011 | -3.8748
-9.5 | -0.4888 | 0.12386 | 0.0027 | -3.9464
-9 | -0.5004 | 0.12011 | -0.0057 | -4.1662
-8.5 | -0.467 | 0.10926 | -0.0031 | -4.2742
-8 | -0.4857 | 0.10556 | -0.0132 | -4.6012
-7.5 | -0.4479 | 0.09514 | -0.009 | -4.7078
-7 | -0.4391 | 0.08813 | -0.0116 | -4.9824
-6.5 | -0.4332 | 0.0814 | -0.0142 | -5.3219
-6 | -0.4298 | 0.07466 | -0.0176 | -5.7568
-5.5 | -0.4208 | 0.06751 | -0.0218 | -6.2332
-5 | -0.41 | 0.05314 | -0.0421 | -7.7155
-4.5 | -0.3844 | 0.04226 | -0.0468 | -9.0961
-4 | -0.3494 | 0.03477 | -0.0474 | -10.0489
-3 | -0.2413 | 0.0232 | -0.0481 | -10.4009
-2.5 | -0.1798 | 0.01999 | -0.0473 | -8.9945
-2 | -0.1168 | 0.01762 | -0.0469 | -6.6288
-1.5 | -0.047 | 0.01482 | -0.0491 | -3.1714
-1 | 0.013 | 0.0134 | -0.0442 | 0.97015
-0.5 | 0.1384 | 0.01383 | -0.0567 | 10.0072
0 | 0.252 | 0.01399 | -0.066 | 18.0129
0.5 | 0.3479 | 0.01394 | -0.0708 | 24.957
1 | 0.4262 | 0.01385 | -0.0714 | 30.7726
1.5 | 0.4927 | 0.01395 | -0.0697 | 35.319
2.5 | 0.6184 | 0.01455 | -0.0645 | 42.5017
3 | 0.6796 | 0.01508 | -0.0616 | 45.0663
3.5 | 0.7406 | 0.01567 | -0.0585 | 47.2623
4 | 0.8001 | 0.01639 | -0.055 | 48.8164
4.5 | 0.8567 | 0.01722 | -0.0509 | 49.7503
5 | 0.906 | 0.01865 | -0.0462 | 48.5791
5.5 | 0.9472 | 0.02174 | -0.0414 | 43.5695
6 | 0.9894 | 0.02588 | -0.037 | 38.2303
6.5 | 1.0339 | 0.03103 | -0.0328 | 33.3194
7 | 1.0667 | 0.03749 | -0.0286 | 28.4529
7.5 | 1.0669 | 0.04516 | -0.0244 | 23.6249
8 | 1.0425 | 0.05333 | -0.0216 | 19.5481
8.5 | 1.0044 | 0.06384 | -0.025 | 15.7331
9 | 0.962 | 0.07839 | -0.0356 | 12.272
9.5 | 0.9265 | 0.09537 | -0.0477 | 9.7148
10 | 0.9065 | 0.11034 | -0.0562 | 8.2155
10.5 | 0.897 | 0.12331 | -0.0626 | 7.2743
11 | 0.8966 | 0.13501 | -0.0674 | 6.641
11.5 | 0.9014 | 0.14626 | -0.0719 | 6.163
12 | 0.9009 | 0.16582 | -0.084 | 5.433
12.5 | 0.6938 | 0.15129 | -0.0579 | 4.5859

## 17. Re 250k Mach 0.00 (1)
BIGFOIL.COM POLAR EXPORT
SB97EPW 8_2
SB97EPW 8/2 |  |  |  | Cl Max: | 1.07 | at alpha= | 7.5 | deg
JavaFoil+Calcfoil stall+Eppler ext transition |  |  |  | L/D Max: | 89.161 | at alpha= | 4.5 | deg
Re: | 250000 |  |  | Cd Min: | 0.00599 | at alpha= | -1.5 | deg
Mach: | 0 |  |  | Cl=0 at alpha= | -2.3475 | deg
|  |  |  | @ Cl=0.1, Cd= | 0.0059908
|  |  |  | @ Cl=0.4, Cd= | 0.0065876
|  |  |  | @ Cl=0.6, Cd= | 0.0078929
alpha (deg) | Cl | Cd | Cm | Cl/Cd
-16 | -0.402 | 0.18183 | -0.017 | -2.211
-15.5 | -0.417 | 0.17148 | -0.017 | -2.434
-15 | -0.432 | 0.16499 | -0.017 | -2.621
-14.5 | -0.447 | 0.15237 | -0.017 | -2.933
-14 | -0.461 | 0.14451 | -0.017 | -3.188
-13.5 | -0.473 | 0.13495 | -0.017 | -3.508
-13 | -0.485 | 0.12518 | -0.017 | -3.872
-12.5 | -0.494 | 0.1249 | -0.017 | -3.958
-12 | -0.502 | 0.11033 | -0.017 | -4.548
-11.5 | -0.507 | 0.10207 | -0.017 | -4.964
-11 | -0.509 | 0.09477 | -0.017 | -5.367
-10.5 | -0.507 | 0.08769 | -0.017 | -5.785
-10 | -0.502 | 0.08168 | -0.017 | -6.15
-9.5 | -0.494 | 0.07447 | -0.017 | -6.628
-9 | -0.481 | 0.07029 | -0.018 | -6.838
-8.5 | -0.463 | 0.06384 | -0.018 | -7.26
-8 | -0.442 | 0.06107 | -0.018 | -7.243
-7.5 | -0.417 | 0.05599 | -0.019 | -7.449
-7 | -0.388 | 0.05181 | -0.019 | -7.49
-6.5 | -0.355 | 0.04857 | -0.02 | -7.317
-6 | -0.319 | 0.04541 | -0.02 | -7.036
-5.5 | -0.281 | 0.04268 | -0.02 | -6.583
-5 | -0.24 | 0.04044 | -0.02 | -5.935
-4.5 | -0.197 | 0.0381 | -0.021 | -5.175
-4 | -0.153 | 0.03622 | -0.023 | -4.226
-3.5 | -0.133 | 0.00925 | -0.053 | -14.423
-3 | -0.076 | 0.00916 | -0.054 | -8.275
-2.5 | -0.018 | 0.0076 | -0.054 | -2.33
-2 | 0.041 | 0.006 | -0.054 | 6.796
-1.5 | 0.099 | 0.00599 | -0.054 | 16.621
-1 | 0.158 | 0.00604 | -0.055 | 26.193
-0.5 | 0.217 | 0.00611 | -0.055 | 35.524
0 | 0.276 | 0.00622 | -0.055 | 44.437
0.5 | 0.335 | 0.00638 | -0.056 | 52.536
1 | 0.394 | 0.00657 | -0.056 | 59.945
1.5 | 0.452 | 0.00674 | -0.056 | 67.118
2 | 0.511 | 0.00684 | -0.056 | 74.65
2.5 | 0.569 | 0.00777 | -0.057 | 73.234
3 | 0.627 | 0.008 | -0.057 | 78.326
3.5 | 0.684 | 0.00829 | -0.057 | 82.589
4 | 0.741 | 0.00857 | -0.058 | 86.373
4.5 | 0.796 | 0.00892 | -0.058 | 89.161
5 | 0.849 | 0.01021 | -0.058 | 83.187
5.5 | 0.901 | 0.01108 | -0.058 | 81.29
6 | 0.95 | 0.01145 | -0.059 | 82.934
6.5 | 0.994 | 0.01187 | -0.059 | 83.748
7 | 1.034 | 0.01831 | -0.059 | 56.499
7.5 | 1.07 | 0.01283 | -0.06 | 83.376
8 | 0.882 | 0.05514 | -0.024 | 15.991
8.5 | 0.9 | 0.05891 | -0.023 | 15.285
9 | 0.915 | 0.0626 | -0.022 | 14.611
9.5 | 0.923 | 0.06698 | -0.022 | 13.787
10 | 0.927 | 0.07222 | -0.021 | 12.84
10.5 | 0.926 | 0.07886 | -0.021 | 11.741
11 | 0.919 | 0.0829 | -0.02 | 11.092
11.5 | 0.909 | 0.0905 | -0.02 | 10.04
12 | 0.894 | 0.09932 | -0.02 | 8.997
12.5 | 0.875 | 0.10557 | -0.019 | 8.285

## 18. Re 250k Mach 0.00 (2)
BIGFOIL.COM POLAR EXPORT
SB97EPW 8_2
SB97EPW 8/2 |  |  |  | Cl Max: | 1.2124 | at alpha= | 10.5 | deg
XFOIL ncrit=9 |  |  |  | L/D Max: | 74.2603 | at alpha= | 5 | deg
Re: | 250000 |  |  | Cd Min: | 0.25177 | at alpha= | -19.5 | deg
Mach: | 0 |  |  | Cl=0 at alpha= | -1.9601 | deg
|  |  |  | @ Cl=0.1, Cd= | 0.0078305
|  |  |  | @ Cl=0.4, Cd= | 0.0073656
|  |  |  | @ Cl=0.6, Cd= | 0.0086369
alpha (deg) | Cl | Cd | Cm | Cl/Cd
-19.5 | -0.7901 | 0.25177 | 0.0711 | -3.1382
-19 | -0.7731 | 0.24519 | 0.0679 | -3.1531
-18.5 | -0.756 | 0.23879 | 0.064 | -3.166
-18 | -0.7388 | 0.23222 | 0.0601 | -3.1815
-17.5 | -0.7218 | 0.22546 | 0.0561 | -3.2015
-17 | -0.705 | 0.21893 | 0.0509 | -3.2202
-16.5 | -0.6936 | 0.21372 | 0.0446 | -3.2454
-16 | -0.6753 | 0.20414 | 0.0429 | -3.308
-15.5 | -0.6584 | 0.19739 | 0.0409 | -3.3355
-15 | -0.6431 | 0.19062 | 0.0377 | -3.3737
-14.5 | -0.6287 | 0.18361 | 0.0343 | -3.4241
-14 | -0.6155 | 0.17657 | 0.0299 | -3.4859
-13.5 | -0.6108 | 0.17066 | 0.0236 | -3.579
-13 | -0.602 | 0.16333 | 0.0188 | -3.6858
-12.5 | -0.5839 | 0.15342 | 0.0198 | -3.8059
-12 | -0.5703 | 0.1466 | 0.0182 | -3.8902
-11.5 | -0.5596 | 0.13947 | 0.0155 | -4.0123
-11 | -0.5516 | 0.13198 | 0.0114 | -4.1794
-10.5 | -0.5508 | 0.12443 | 0.0029 | -4.4266
-10 | -0.549 | 0.11426 | -0.0009 | -4.8048
-9.5 | -0.5338 | 0.10763 | 0.0003 | -4.9596
-9 | -0.5233 | 0.10076 | -0.0021 | -5.1935
-8.5 | -0.5166 | 0.09314 | -0.0062 | -5.5465
-8 | -0.5147 | 0.08412 | -0.0145 | -6.1186
-7.5 | -0.5019 | 0.06965 | -0.038 | -7.206
-7 | -0.494 | 0.05778 | -0.0425 | -8.5497
-6.5 | -0.4681 | 0.05194 | -0.0438 | -9.0123
-6 | -0.4414 | 0.04152 | -0.0485 | -10.631
-5.5 | -0.4086 | 0.03718 | -0.0472 | -10.9898
-5 | -0.3631 | 0.02137 | -0.0465 | -16.9911
-4.5 | -0.3163 | 0.018 | -0.0451 | -17.5722
-4 | -0.2679 | 0.0159 | -0.0438 | -16.8491
-3.5 | -0.2169 | 0.01377 | -0.0429 | -15.7516
-3 | -0.1657 | 0.01262 | -0.0424 | -13.13
-2.5 | -0.087 | 0.01103 | -0.0477 | -7.8876
-2 | -0.0059 | 0.00873 | -0.0545 | -0.67583
-1.5 | 0.068 | 0.00801 | -0.0574 | 8.4894
-1 | 0.1304 | 0.00766 | -0.0573 | 17.0235
-0.5 | 0.2046 | 0.00726 | -0.0596 | 28.1818
0 | 0.2628 | 0.00716 | -0.0597 | 36.7039
0.5 | 0.3161 | 0.00716 | -0.0586 | 44.148
1 | 0.3692 | 0.00725 | -0.0574 | 50.9241
1.5 | 0.4225 | 0.00745 | -0.0563 | 56.7114
2 | 0.4758 | 0.00774 | -0.0553 | 61.4729
2.5 | 0.5293 | 0.00808 | -0.0545 | 65.5074
3 | 0.5826 | 0.00849 | -0.0537 | 68.6219
3.5 | 0.6359 | 0.00894 | -0.053 | 71.1298
4 | 0.689 | 0.00944 | -0.0524 | 72.9873
4.5 | 0.7415 | 0.01 | -0.0518 | 74.15
5 | 0.7931 | 0.01068 | -0.0511 | 74.2603
5.5 | 0.8427 | 0.01169 | -0.0503 | 72.0873
6 | 0.8891 | 0.01333 | -0.0494 | 66.6992
6.5 | 0.9341 | 0.01531 | -0.0483 | 61.0124
7 | 0.9787 | 0.01738 | -0.0467 | 56.3119
7.5 | 1.022 | 0.01953 | -0.045 | 52.3297
8 | 1.0624 | 0.02238 | -0.0428 | 47.471
8.5 | 1.1047 | 0.02487 | -0.041 | 44.419
9 | 1.142 | 0.03 | -0.0387 | 38.0667
9.5 | 1.1791 | 0.03339 | -0.0364 | 35.313
10 | 1.206 | 0.0387 | -0.0333 | 31.1628
10.5 | 1.2124 | 0.04619 | -0.0291 | 26.2481
11 | 1.1826 | 0.05573 | -0.0234 | 21.2202
11.5 | 1.1372 | 0.06518 | -0.0214 | 17.4471
12 | 1.0901 | 0.0779 | -0.0276 | 13.9936
12.5 | 1.0394 | 0.09588 | -0.0408 | 10.8406
13 | 0.9859 | 0.11884 | -0.0555 | 8.296
13.5 | 0.7533 | 0.13339 | -0.0451 | 5.6473
14 | 0.9203 | 0.17021 | -0.0778 | 5.4069
14.5 | 0.9164 | 0.18298 | -0.0882 | 5.0082
15 | 0.9271 | 0.19087 | -0.0918 | 4.8572
15.5 | 0.9465 | 0.19621 | -0.0912 | 4.8239

## 19. Re 250k Mach 0.10 (1)
BIGFOIL.COM POLAR EXPORT
SB97EPW 8_2
SB97EPW 8/2 |  |  |  | Cl Max: | 1.037 | at alpha= | 7 | deg
JavaFoil+Calcfoil stall+Eppler ext transition |  |  |  | L/D Max: | 90.485 | at alpha= | 4.5 | deg
Re: | 250000 |  |  | Cd Min: | 0.0059 | at alpha= | -1.5 | deg
Mach: | 0.1 |  |  | Cl=0 at alpha= | -2.3475 | deg
|  |  |  | @ Cl=0.1, Cd= | 0.0059
|  |  |  | @ Cl=0.4, Cd= | 0.0064802
|  |  |  | @ Cl=0.6, Cd= | 0.007821
alpha (deg) | Cl | Cd | Cm | Cl/Cd
-15.5 | -0.376 | 0.17857 | -0.017 | -2.106
-15 | -0.394 | 0.16241 | -0.017 | -2.423
-14.5 | -0.411 | 0.15966 | -0.017 | -2.573
-14 | -0.427 | 0.14904 | -0.017 | -2.867
-13.5 | -0.443 | 0.13961 | -0.017 | -3.173
-13 | -0.457 | 0.12952 | -0.017 | -3.532
-12.5 | -0.47 | 0.13204 | -0.017 | -3.561
-12 | -0.481 | 0.11271 | -0.017 | -4.266
-11.5 | -0.489 | 0.1006 | -0.017 | -4.859
-11 | -0.494 | 0.09657 | -0.017 | -5.113
-10.5 | -0.495 | 0.08919 | -0.017 | -5.552
-10 | -0.493 | 0.08274 | -0.017 | -5.956
-9.5 | -0.486 | 0.07614 | -0.017 | -6.386
-9 | -0.475 | 0.07033 | -0.018 | -6.76
-8.5 | -0.46 | 0.06571 | -0.018 | -7.001
-8 | -0.44 | 0.06155 | -0.018 | -7.153
-7.5 | -0.416 | 0.05515 | -0.018 | -7.544
-7 | -0.388 | 0.0507 | -0.019 | -7.649
-6.5 | -0.356 | 0.04874 | -0.02 | -7.298
-6 | -0.32 | 0.04539 | -0.02 | -7.055
-5.5 | -0.282 | 0.04296 | -0.02 | -6.56
-5 | -0.241 | 0.04029 | -0.021 | -5.98
-4.5 | -0.198 | 0.03824 | -0.021 | -5.178
-4 | -0.154 | 0.0361 | -0.024 | -4.261
-3.5 | -0.134 | 0.00914 | -0.054 | -14.663
-3 | -0.076 | 0.00904 | -0.054 | -8.429
-2.5 | -0.018 | 0.00747 | -0.054 | -2.38
-2 | 0.041 | 0.00746 | -0.054 | 5.493
-1.5 | 0.1 | 0.0059 | -0.055 | 16.96
-1 | 0.159 | 0.00593 | -0.055 | 26.817
-0.5 | 0.218 | 0.006 | -0.055 | 36.344
0 | 0.278 | 0.00612 | -0.056 | 45.367
0.5 | 0.337 | 0.00625 | -0.056 | 53.858
1 | 0.396 | 0.00647 | -0.056 | 61.123
1.5 | 0.455 | 0.00662 | -0.056 | 68.644
2 | 0.513 | 0.00675 | -0.057 | 76.061
2.5 | 0.572 | 0.00771 | -0.057 | 74.138
3 | 0.63 | 0.00794 | -0.057 | 79.387
3.5 | 0.688 | 0.00822 | -0.058 | 83.653
4 | 0.744 | 0.00849 | -0.058 | 87.689
4.5 | 0.799 | 0.00884 | -0.058 | 90.485
5 | 0.853 | 0.01011 | -0.058 | 84.385
5.5 | 0.905 | 0.01097 | -0.059 | 82.478
6 | 0.954 | 0.01134 | -0.059 | 84.108
6.5 | 0.998 | 0.01763 | -0.059 | 56.582
7 | 1.037 | 0.01842 | -0.06 | 56.308
7.5 | 0.864 | 0.05119 | -0.029 | 16.869
8 | 0.882 | 0.05533 | -0.023 | 15.944
8.5 | 0.9 | 0.05939 | -0.023 | 15.155
9 | 0.912 | 0.06353 | -0.022 | 14.363
9.5 | 0.919 | 0.06844 | -0.022 | 13.434
10 | 0.92 | 0.07372 | -0.021 | 12.485
10.5 | 0.916 | 0.07911 | -0.021 | 11.582
11 | 0.907 | 0.08575 | -0.021 | 10.573
11.5 | 0.892 | 0.09175 | -0.019 | 9.72
12 | 0.873 | 0.09948 | -0.019 | 8.774

## 20. Re 250k Mach 0.10 (2)
BIGFOIL.COM POLAR EXPORT
SB97EPW 8_2
SB97EPW 8/2 |  |  |  | Cl Max: | 1.2032 | at alpha= | 10 | deg
XFOIL ncrit=9 |  |  |  | L/D Max: | 74.0318 | at alpha= | 4.5 | deg
Re: | 250000 |  |  | Cd Min: | 0.25247 | at alpha= | -19.5 | deg
Mach: | 0.1 |  |  | Cl=0 at alpha= | -1.9745 | deg
|  |  |  | @ Cl=0.1, Cd= | 0.0078624
|  |  |  | @ Cl=0.4, Cd= | 0.0073844
|  |  |  | @ Cl=0.6, Cd= | 0.0086556
alpha (deg) | Cl | Cd | Cm | Cl/Cd
-19.5 | -0.7924 | 0.25247 | 0.0717 | -3.1386
-19 | -0.7753 | 0.24592 | 0.0683 | -3.1527
-18.5 | -0.7579 | 0.23947 | 0.0644 | -3.1649
-18 | -0.7406 | 0.23284 | 0.0604 | -3.1807
-17.5 | -0.7233 | 0.22604 | 0.0564 | -3.1999
-17 | -0.7065 | 0.21961 | 0.051 | -3.2171
-16.5 | -0.6952 | 0.21442 | 0.0447 | -3.2422
-16 | -0.676 | 0.20461 | 0.0434 | -3.3038
-15.5 | -0.6591 | 0.19791 | 0.0412 | -3.3303
-15 | -0.6437 | 0.19109 | 0.0379 | -3.3686
-14.5 | -0.629 | 0.18404 | 0.0344 | -3.4177
-14 | -0.616 | 0.1771 | 0.0297 | -3.4783
-13.5 | -0.6113 | 0.17124 | 0.0235 | -3.5698
-13 | -0.602 | 0.16384 | 0.0188 | -3.6743
-12.5 | -0.5825 | 0.15391 | 0.0202 | -3.7847
-12 | -0.5692 | 0.14706 | 0.0183 | -3.8705
-11.5 | -0.5585 | 0.13988 | 0.0156 | -3.9927
-11 | -0.5512 | 0.13242 | 0.0109 | -4.1625
-10.5 | -0.5497 | 0.12496 | 0.0027 | -4.399
-10 | -0.5463 | 0.11482 | 0.0003 | -4.7579
-9.5 | -0.5308 | 0.10834 | 0.0009 | -4.8994
-9 | -0.5208 | 0.10135 | -0.0017 | -5.1386
-8.5 | -0.5142 | 0.09367 | -0.006 | -5.4895
-8 | -0.5133 | 0.08426 | -0.0162 | -6.0919
-7.5 | -0.5007 | 0.07057 | -0.0376 | -7.0951
-7 | -0.4931 | 0.05932 | -0.0412 | -8.3125
-6.5 | -0.4681 | 0.05314 | -0.043 | -8.8088
-6 | -0.4425 | 0.04234 | -0.0485 | -10.4511
-5.5 | -0.4104 | 0.03788 | -0.0472 | -10.8342
-5 | -0.3663 | 0.02197 | -0.0468 | -16.6727
-4.5 | -0.3192 | 0.01823 | -0.0453 | -17.5096
-4 | -0.2707 | 0.01613 | -0.044 | -16.7824
-3.5 | -0.2196 | 0.01411 | -0.0429 | -15.5634
-3 | -0.1677 | 0.0127 | -0.0426 | -13.2047
-2.5 | -0.0862 | 0.01111 | -0.0483 | -7.7588
-2 | -0.0038 | 0.0088 | -0.0553 | -0.43182
-1.5 | 0.0707 | 0.00803 | -0.0582 | 8.8045
-1 | 0.1319 | 0.00768 | -0.0577 | 17.1745
-0.5 | 0.2044 | 0.00728 | -0.0596 | 28.0769
0 | 0.2635 | 0.00717 | -0.0598 | 36.7503
0.5 | 0.3174 | 0.00716 | -0.0587 | 44.3296
1 | 0.3708 | 0.00727 | -0.0575 | 51.0041
1.5 | 0.4244 | 0.00748 | -0.0564 | 56.738
2 | 0.4782 | 0.00776 | -0.0555 | 61.6237
2.5 | 0.532 | 0.00812 | -0.0546 | 65.5172
3 | 0.5857 | 0.00853 | -0.0539 | 68.6635
3.5 | 0.6392 | 0.009 | -0.0531 | 71.0222
4 | 0.6927 | 0.0095 | -0.0525 | 72.9158
4.5 | 0.7455 | 0.01007 | -0.0518 | 74.0318
5 | 0.7973 | 0.01078 | -0.0511 | 73.961
5.5 | 0.847 | 0.01183 | -0.0502 | 71.5976
6 | 0.8936 | 0.01351 | -0.0493 | 66.1436
6.5 | 0.9388 | 0.01554 | -0.0481 | 60.4118
7 | 0.9837 | 0.0176 | -0.0465 | 55.892
7.5 | 1.0268 | 0.01986 | -0.0446 | 51.7019
8 | 1.0675 | 0.02275 | -0.0423 | 46.9231
8.5 | 1.1093 | 0.02552 | -0.0404 | 43.4679
9 | 1.1463 | 0.03075 | -0.0379 | 37.278
9.5 | 1.1814 | 0.0345 | -0.0353 | 34.2435
10 | 1.2032 | 0.04041 | -0.0319 | 29.7748
10.5 | 1.201 | 0.04842 | -0.0272 | 24.8038
11 | 1.1664 | 0.05724 | -0.0219 | 20.3774
11.5 | 1.1212 | 0.06738 | -0.0224 | 16.64
12 | 1.0738 | 0.08144 | -0.0308 | 13.1852
12.5 | 1.0218 | 0.10134 | -0.0456 | 10.0829
13 | 0.922 | 0.14889 | -0.0702 | 6.1925
13.5 | 0.9227 | 0.1584 | -0.0704 | 5.8251
14 | 0.9212 | 0.17104 | -0.0781 | 5.3859
14.5 | 0.9169 | 0.18393 | -0.089 | 4.985
15 | 0.9275 | 0.19197 | -0.0927 | 4.8315

## 21. Re 250k Mach 0.25 (1)
BIGFOIL.COM POLAR EXPORT
SB97EPW 8_2
SB97EPW 8/2 |  |  |  | Cl Max: | 1.052 | at alpha= | 7 | deg
JavaFoil+Calcfoil stall+Eppler ext transition |  |  |  | L/D Max: | 90.584 | at alpha= | 4.5 | deg
Re: | 250000 |  |  | Cd Min: | 0.00598 | at alpha= | -1.5 | deg
Mach: | 0.25 |  |  | Cl=0 at alpha= | -2.35 | deg
|  |  |  | @ Cl=0.1, Cd= | 0.0060572
|  |  |  | @ Cl=0.4, Cd= | 0.0066125
|  |  |  | @ Cl=0.6, Cd= | 0.0078688
alpha (deg) | Cl | Cd | Cm | Cl/Cd
-14 | -0.066 | 0.19881 | -0.019 | -0.333
-13.5 | -0.116 | 0.1736 | -0.019 | -0.667
-13 | -0.19 | 0.15975 | -0.019 | -1.189
-12.5 | -0.242 | 0.14909 | -0.019 | -1.624
-12 | -0.287 | 0.12831 | -0.019 | -2.235
-11.5 | -0.326 | 0.11866 | -0.019 | -2.747
-11 | -0.36 | 0.1082 | -0.018 | -3.324
-10.5 | -0.387 | 0.09752 | -0.018 | -3.972
-10 | -0.409 | 0.08954 | -0.018 | -4.563
-9.5 | -0.423 | 0.0831 | -0.018 | -5.088
-9 | -0.429 | 0.07774 | -0.018 | -5.524
-8.5 | -0.429 | 0.07074 | -0.017 | -6.059
-8 | -0.42 | 0.0656 | -0.018 | -6.409
-7.5 | -0.405 | 0.0598 | -0.019 | -6.775
-7 | -0.383 | 0.05325 | -0.019 | -7.2
-6.5 | -0.356 | 0.04995 | -0.02 | -7.122
-6 | -0.323 | 0.0467 | -0.02 | -6.915
-5.5 | -0.286 | 0.04359 | -0.021 | -6.56
-5 | -0.246 | 0.04071 | -0.021 | -6.031
-4.5 | -0.202 | 0.03852 | -0.022 | -5.256
-4 | -0.157 | 0.03663 | -0.023 | -4.297
-3.5 | -0.137 | 0.00925 | -0.055 | -14.868
-3 | -0.078 | 0.00913 | -0.055 | -8.566
-2.5 | -0.018 | 0.00761 | -0.056 | -2.401
-2 | 0.042 | 0.00755 | -0.056 | 5.574
-1.5 | 0.103 | 0.00598 | -0.056 | 17.171
-1 | 0.163 | 0.00601 | -0.057 | 27.214
-0.5 | 0.224 | 0.00611 | -0.057 | 36.693
0 | 0.285 | 0.00622 | -0.057 | 45.894
0.5 | 0.346 | 0.0064 | -0.057 | 54.093
1 | 0.407 | 0.00664 | -0.058 | 61.224
1.5 | 0.467 | 0.00673 | -0.058 | 69.413
2 | 0.527 | 0.00687 | -0.058 | 76.762
2.5 | 0.588 | 0.00782 | -0.059 | 75.149
3 | 0.647 | 0.00806 | -0.059 | 80.304
3.5 | 0.706 | 0.00835 | -0.059 | 84.588
4 | 0.764 | 0.00867 | -0.059 | 88.187
4.5 | 0.82 | 0.00906 | -0.06 | 90.584
5 | 0.875 | 0.01053 | -0.06 | 83.096
5.5 | 0.927 | 0.01121 | -0.06 | 82.696
6 | 0.975 | 0.01166 | -0.061 | 83.649
6.5 | 1.017 | 0.01827 | -0.061 | 55.649
7 | 1.052 | 0.01906 | -0.061 | 55.217
7.5 | 0.867 | 0.0523 | -0.026 | 16.582
8 | 0.882 | 0.0562 | -0.023 | 15.69
8.5 | 0.89 | 0.06067 | -0.023 | 14.662
9 | 0.889 | 0.06611 | -0.022 | 13.444
9.5 | 0.879 | 0.07198 | -0.021 | 12.207
10 | 0.859 | 0.07797 | -0.02 | 11.016
10.5 | 0.83 | 0.0864 | -0.019 | 9.603
11 | 0.791 | 0.09477 | -0.02 | 8.349
11.5 | 0.744 | 0.10247 | -0.02 | 7.263
12 | 0.689 | 0.11078 | -0.02 | 6.223

## 22. Re 250k Mach 0.25 (2)
BIGFOIL.COM POLAR EXPORT
SB97EPW 8_2
SB97EPW 8/2 |  |  |  | Cl Max: | 1.1736 | at alpha= | 9.5 | deg
XFOIL ncrit=9 |  |  |  | L/D Max: | 73.8269 | at alpha= | 4.5 | deg
Re: | 250000 |  |  | Cd Min: | 0.26445 | at alpha= | -20 | deg
Mach: | 0.25 |  |  | Cl=0 at alpha= | -2.0196 | deg
|  |  |  | @ Cl=0.1, Cd= | 0.0079992
|  |  |  | @ Cl=0.4, Cd= | 0.0074675
|  |  |  | @ Cl=0.6, Cd= | 0.008741
alpha (deg) | Cl | Cd | Cm | Cl/Cd
-20 | -0.8245 | 0.26445 | 0.0778 | -3.1178
-19.5 | -0.8062 | 0.25677 | 0.0749 | -3.1398
-19 | -0.7879 | 0.2501 | 0.0708 | -3.1503
-18.5 | -0.7695 | 0.24332 | 0.0666 | -3.1625
-18 | -0.751 | 0.23639 | 0.0624 | -3.177
-17 | -0.7163 | 0.22362 | 0.0515 | -3.2032
-16.5 | -0.7044 | 0.2184 | 0.0454 | -3.2253
-16 | -0.6812 | 0.2075 | 0.0456 | -3.2829
-15.5 | -0.6639 | 0.20072 | 0.0425 | -3.3076
-15 | -0.6473 | 0.19362 | 0.0389 | -3.3431
-14.5 | -0.6315 | 0.18642 | 0.0348 | -3.3875
-14 | -0.6212 | 0.18046 | 0.0286 | -3.4423
-13.5 | -0.6138 | 0.17423 | 0.0232 | -3.5229
-13 | -0.5942 | 0.16369 | 0.0228 | -3.63
-12.5 | -0.5778 | 0.15645 | 0.0215 | -3.6932
-12 | -0.5648 | 0.14935 | 0.0189 | -3.7817
-11.5 | -0.5537 | 0.14198 | 0.0156 | -3.8998
-11 | -0.5513 | 0.13517 | 0.008 | -4.0786
-10.5 | -0.5448 | 0.12758 | 0.0023 | -4.2703
-10 | -0.5303 | 0.11831 | 0.0046 | -4.4823
-9.5 | -0.5184 | 0.11135 | 0.0026 | -4.6556
-9 | -0.5096 | 0.10397 | -0.0008 | -4.9014
-8.5 | -0.5052 | 0.09583 | -0.0076 | -5.2718
-8 | -0.5038 | 0.08677 | -0.0195 | -5.8062
-7.5 | -0.5023 | 0.07432 | -0.0302 | -6.7586
-7 | -0.4861 | 0.06817 | -0.0299 | -7.1307
-6.5 | -0.4658 | 0.05924 | -0.0378 | -7.8629
-6 | -0.4468 | 0.04656 | -0.0481 | -9.5962
-5.5 | -0.4185 | 0.04185 | -0.0464 | -10
-5 | -0.3828 | 0.02815 | -0.0475 | -13.5986
-4.5 | -0.3357 | 0.02007 | -0.0464 | -16.7265
-4 | -0.2869 | 0.01756 | -0.045 | -16.3383
-3.5 | -0.234 | 0.01517 | -0.0437 | -15.4252
-3 | -0.167 | 0.01311 | -0.0458 | -12.7384
-2.5 | -0.081 | 0.01146 | -0.0517 | -7.0681
-2 | 0.0033 | 0.00924 | -0.0585 | 0.35714
-1.5 | 0.0785 | 0.00812 | -0.0613 | 9.6675
-1 | 0.1426 | 0.00776 | -0.0608 | 18.3763
-0.5 | 0.2 | 0.00737 | -0.0587 | 27.137
0 | 0.2684 | 0.00721 | -0.0603 | 37.2261
0.5 | 0.3242 | 0.00723 | -0.0593 | 44.8409
1 | 0.3797 | 0.00738 | -0.0582 | 51.4499
1.5 | 0.4354 | 0.00762 | -0.0572 | 57.1391
2 | 0.4911 | 0.00794 | -0.0563 | 61.8514
2.5 | 0.5469 | 0.00832 | -0.0554 | 65.7332
3 | 0.6024 | 0.00876 | -0.0546 | 68.7671
3.5 | 0.658 | 0.00924 | -0.0538 | 71.2121
4 | 0.7133 | 0.00978 | -0.0531 | 72.9346
4.5 | 0.7678 | 0.0104 | -0.0522 | 73.8269
5 | 0.821 | 0.01123 | -0.0512 | 73.1077
5.5 | 0.8709 | 0.01261 | -0.05 | 69.0642
6 | 0.9178 | 0.01464 | -0.0487 | 62.6913
6.5 | 0.9645 | 0.01677 | -0.0469 | 57.5134
7 | 1.0081 | 0.0193 | -0.0445 | 52.2332
7.5 | 1.0484 | 0.02261 | -0.0417 | 46.3689
8 | 1.0937 | 0.02522 | -0.0393 | 43.3664
8.5 | 1.1312 | 0.02994 | -0.0365 | 37.7822
9 | 1.1596 | 0.03575 | -0.0329 | 32.4364
9.5 | 1.1736 | 0.04167 | -0.0287 | 28.1641
10 | 1.1605 | 0.04918 | -0.0237 | 23.597
10.5 | 1.1267 | 0.05736 | -0.0209 | 19.6426
11 | 1.0867 | 0.0686 | -0.0253 | 15.8411
11.5 | 1.0437 | 0.0841 | -0.0362 | 12.4102
12 | 0.9974 | 0.10418 | -0.0504 | 9.5738
12.5 | 0.9601 | 0.12357 | -0.0608 | 7.7697
13 | 0.9108 | 0.15714 | -0.0766 | 5.7961
13.5 | 0.9231 | 0.16433 | -0.0774 | 5.6174
14 | 0.9252 | 0.17614 | -0.081 | 5.2526
14.5 | 0.9228 | 0.18846 | -0.0925 | 4.8965

## 23. Re 250k Mach 0.50 (1)
BIGFOIL.COM POLAR EXPORT
SB97EPW 8_2
SB97EPW 8/2 |  |  |  | Cl Max: | 1.193 | at alpha= | 20 | deg
JavaFoil+Calcfoil stall+Eppler ext transition |  |  |  | L/D Max: | 91.862 | at alpha= | 3 | deg
Re: | 250000 |  |  | Cd Min: | 0.0063 | at alpha= | -1.5 | deg
Mach: | 0.5 |  |  | Cl=0 at alpha= | -2.3508 | deg
|  |  |  | @ Cl=0.1, Cd= | 0.0066552
|  |  |  | @ Cl=0.4, Cd= | 0.006971
|  |  |  | @ Cl=0.6, Cd= | 0.0074794
alpha (deg) | Cl | Cd | Cm | Cl/Cd
-20 | -0.946 | 0.26276 | -0.028 | -3.599
-19.5 | -0.92 | 0.25287 | -0.029 | -3.639
-19 | -0.894 | 0.24905 | -0.029 | -3.591
-18.5 | -0.868 | 0.24217 | -0.029 | -3.586
-18 | -0.843 | 0.23104 | -0.029 | -3.647
-17.5 | -0.816 | 0.23006 | -0.029 | -3.549
-17 | -0.791 | 0.2258 | -0.029 | -3.501
-16.5 | -0.764 | 0.22374 | -0.029 | -3.416
-16 | -0.739 | 0.20663 | -0.03 | -3.575
-15.5 | -0.709 | 0.20092 | -0.027 | -3.529
-15 | -0.682 | 0.19264 | -0.026 | -3.541
-14.5 | -0.656 | 0.19184 | -0.026 | -3.417
-14 | -0.629 | 0.17944 | -0.026 | -3.506
-13.5 | -0.603 | 0.17839 | -0.026 | -3.379
-13 | -0.576 | 0.16956 | -0.026 | -3.398
-12.5 | -0.55 | 0.16487 | -0.027 | -3.333
-12 | -0.523 | 0.16315 | -0.027 | -3.205
-11.5 | -0.496 | 0.15455 | -0.027 | -3.21
-11 | -0.469 | 0.14424 | -0.025 | -3.249
-10.5 | -0.441 | 0.13907 | -0.024 | -3.174
-10 | -0.415 | 0.13546 | -0.024 | -3.061
-9.5 | -0.388 | 0.1321 | -0.024 | -2.936
-9 | -0.361 | 0.12119 | -0.025 | -2.978
-8.5 | -0.334 | 0.12013 | -0.025 | -2.78
-8 | -0.307 | 0.11012 | -0.025 | -2.787
-7.5 | -0.28 | 0.10952 | -0.022 | -2.552
-7 | -0.252 | 0.10852 | -0.022 | -2.327
-6.5 | -0.225 | 0.09777 | -0.023 | -2.306
-6 | -0.198 | 0.07125 | -0.021 | -2.782
-5.5 | -0.246 | 0.05948 | -0.02 | -4.135
-5 | -0.25 | 0.04633 | -0.022 | -5.389
-4.5 | -0.216 | 0.04153 | -0.023 | -5.211
-4 | -0.172 | 0.0384 | -0.023 | -4.478
-3.5 | -0.122 | 0.03607 | -0.026 | -3.385
-3 | -0.087 | 0.00812 | -0.062 | -10.697
-2.5 | -0.02 | 0.00804 | -0.062 | -2.532
-2 | 0.047 | 0.00791 | -0.063 | 5.942
-1.5 | 0.115 | 0.0063 | -0.063 | 18.216
-1 | 0.183 | 0.00638 | -0.063 | 28.63
-0.5 | 0.251 | 0.0065 | -0.064 | 38.565
0 | 0.319 | 0.00669 | -0.064 | 47.644
0.5 | 0.387 | 0.00694 | -0.064 | 55.756
1 | 0.454 | 0.0071 | -0.065 | 63.983
1.5 | 0.522 | 0.00728 | -0.065 | 71.717
2 | 0.589 | 0.00744 | -0.065 | 79.153
2.5 | 0.656 | 0.00768 | -0.065 | 85.457
3 | 0.723 | 0.00787 | -0.066 | 91.862
3.5 | 0.788 | 0.00907 | -0.066 | 86.834
4 | 0.85 | 0.00954 | -0.066 | 89.13
4.5 | 0.91 | 0.01095 | -0.067 | 83.038
5 | 0.964 | 0.01206 | -0.067 | 79.903
5.5 | 1.01 | 0.01278 | -0.067 | 79.004
6 | 1.039 | 0.02044 | -0.068 | 50.818
6.5 | 0.823 | 0.05119 | -0.024 | 16.071
7 | 0.702 | 0.06339 | -0.021 | 11.066
7.5 | 0.532 | 0.1003 | -0.025 | 5.308
8 | 0.559 | 0.10548 | -0.024 | 5.299
8.5 | 0.586 | 0.11312 | -0.025 | 5.177
9 | 0.613 | 0.12295 | -0.028 | 4.983
9.5 | 0.639 | 0.12421 | -0.028 | 5.146
10 | 0.666 | 0.12933 | -0.028 | 5.146
10.5 | 0.693 | 0.14938 | -0.031 | 4.641
11 | 0.72 | 0.15277 | -0.032 | 4.71
11.5 | 0.746 | 0.15572 | -0.032 | 4.79
12 | 0.772 | 0.15945 | -0.033 | 4.843
12.5 | 0.799 | 0.16728 | -0.033 | 4.775
13 | 0.827 | 0.18161 | -0.037 | 4.556
13.5 | 0.853 | 0.18991 | -0.037 | 4.494
14 | 0.88 | 0.19688 | -0.037 | 4.468
14.5 | 0.906 | 0.20001 | -0.038 | 4.529
15 | 0.932 | 0.20717 | -0.038 | 4.497
15.5 | 0.957 | 0.21505 | -0.038 | 4.452
16 | 0.984 | 0.21577 | -0.039 | 4.56
16.5 | 1.012 | 0.22842 | -0.041 | 4.43
17 | 1.04 | 0.2423 | -0.043 | 4.293
17.5 | 1.066 | 0.24844 | -0.043 | 4.29
18 | 1.091 | 0.25022 | -0.043 | 4.361
18.5 | 1.116 | 0.25906 | -0.044 | 4.309
19 | 1.142 | 0.25931 | -0.044 | 4.403
19.5 | 1.167 | 0.26866 | -0.044 | 4.343
20 | 1.193 | 0.27795 | -0.045 | 4.291

## 24. Re 250k Mach 0.50 (2)
BIGFOIL.COM POLAR EXPORT
SB97EPW 8_2
SB97EPW 8/2 |  |  |  | Cl Max: | 1.192 | at alpha= | 20 | deg
XFOIL ncrit=9 |  |  |  | L/D Max: | 72.7486 | at alpha= | 4 | deg
Re: | 250000 |  |  | Cd Min: | 0.31083 | at alpha= | 20 | deg
Mach: | 0.5 |  |  | Cl=0 at alpha= | -2.182 | deg
|  |  |  | @ Cl=0.1, Cd= | 0.0088607
|  |  |  | @ Cl=0.4, Cd= | 0.0078488
|  |  |  | @ Cl=0.6, Cd= | 0.0090991
alpha (deg) | Cl | Cd | Cm | Cl/Cd
-20 | -0.8984 | 0.28821 | 0.0928 | -3.1172
-19.5 | -0.8755 | 0.2799 | 0.0875 | -3.1279
-19 | -0.8524 | 0.27155 | 0.0821 | -3.139
-18.5 | -0.8289 | 0.2635 | 0.0762 | -3.1457
-18 | -0.8071 | 0.25684 | 0.0692 | -3.1424
-17 | -0.7619 | 0.23797 | 0.0612 | -3.2017
-16.5 | -0.7397 | 0.22985 | 0.0571 | -3.2182
-16 | -0.7176 | 0.22185 | 0.0525 | -3.2346
-15.5 | -0.6957 | 0.21406 | 0.0471 | -3.25
-15 | -0.6785 | 0.20812 | 0.0401 | -3.2601
-14 | -0.6354 | 0.18917 | 0.034 | -3.3589
-13.5 | -0.6152 | 0.18127 | 0.0309 | -3.3938
-13 | -0.5963 | 0.1735 | 0.0272 | -3.4369
-12.5 | -0.5783 | 0.16569 | 0.0231 | -3.4903
-12 | -0.5693 | 0.15986 | 0.016 | -3.5612
-11.5 | -0.5535 | 0.15031 | 0.013 | -3.6824
-11 | -0.5319 | 0.14188 | 0.0126 | -3.7489
-10.5 | -0.517 | 0.13436 | 0.0097 | -3.8479
-10 | -0.5043 | 0.12681 | 0.0059 | -3.9768
-9.5 | -0.5013 | 0.12035 | -0.0024 | -4.1654
-9 | -0.493 | 0.11224 | -0.0077 | -4.3924
-8.5 | -0.4733 | 0.10317 | -0.0051 | -4.5876
-8 | -0.4599 | 0.09601 | -0.0074 | -4.7901
-7.5 | -0.4519 | 0.08853 | -0.0131 | -5.1045
-7 | -0.4538 | 0.0804 | -0.0268 | -5.6443
-6.5 | -0.4381 | 0.07313 | -0.0213 | -5.9907
-6 | -0.4287 | 0.06526 | -0.0284 | -6.5691
-5.5 | -0.4249 | 0.05413 | -0.0449 | -7.8496
-5 | -0.4129 | 0.04717 | -0.0431 | -8.7534
-4.5 | -0.3947 | 0.03527 | -0.0455 | -11.1908
-4 | -0.3503 | 0.02651 | -0.0482 | -13.2139
-3.5 | -0.2543 | 0.01929 | -0.0557 | -13.183
-3 | -0.1576 | 0.01509 | -0.061 | -10.444
-2.5 | -0.0589 | 0.01264 | -0.0664 | -4.6598
-2 | 0.0337 | 0.01073 | -0.0713 | 3.1407
-1.5 | 0.1096 | 0.00859 | -0.0735 | 12.759
-1 | 0.1665 | 0.00813 | -0.0692 | 20.4797
-0.5 | 0.2177 | 0.00784 | -0.0637 | 27.7679
0.5 | 0.3555 | 0.00767 | -0.0623 | 46.3494
1 | 0.4202 | 0.00793 | -0.0616 | 52.9887
1.5 | 0.4847 | 0.00829 | -0.0608 | 58.468
2 | 0.5493 | 0.00872 | -0.06 | 62.9931
2.5 | 0.6135 | 0.0092 | -0.0589 | 66.6848
3 | 0.6777 | 0.00974 | -0.0578 | 69.5791
3.5 | 0.7416 | 0.01034 | -0.0564 | 71.7215
4 | 0.8046 | 0.01106 | -0.0547 | 72.7486
4.5 | 0.8649 | 0.01212 | -0.0526 | 71.3614
5 | 0.9196 | 0.01401 | -0.05 | 65.6388
5.5 | 0.9715 | 0.01645 | -0.0469 | 59.0578
6 | 1.0175 | 0.0195 | -0.0426 | 52.1795
6.5 | 1.0604 | 0.02324 | -0.0377 | 45.6282
7 | 1.0996 | 0.02781 | -0.0326 | 39.5397
7.5 | 1.1133 | 0.03421 | -0.0272 | 32.5431
8 | 1.1005 | 0.04117 | -0.022 | 26.7306
9 | 1.0389 | 0.06259 | -0.0302 | 16.5985
9.5 | 1.003 | 0.07778 | -0.0413 | 12.8953
10 | 0.9681 | 0.09445 | -0.0522 | 10.2499
10.5 | 0.9412 | 0.11053 | -0.0607 | 8.5153
11 | 0.9253 | 0.1247 | -0.0677 | 7.4202
11.5 | 0.9178 | 0.13769 | -0.0741 | 6.6657
12 | 0.9179 | 0.14968 | -0.0797 | 6.1324
12.5 | 0.9249 | 0.15991 | -0.0835 | 5.7839
13 | 0.9363 | 0.17622 | -0.0876 | 5.3132
13.5 | 0.937 | 0.18774 | -0.0994 | 4.9909
14 | 0.9551 | 0.19623 | -0.103 | 4.8672
14.5 | 0.981 | 0.20645 | -0.1021 | 4.7518
15 | 0.9949 | 0.21686 | -0.1092 | 4.5878
15.5 | 1.004 | 0.22611 | -0.1203 | 4.4403
16 | 1.0237 | 0.2353 | -0.1256 | 4.3506
16.5 | 1.0477 | 0.24393 | -0.1275 | 4.2951
17 | 1.0685 | 0.25531 | -0.132 | 4.1851
17.5 | 1.0843 | 0.26371 | -0.1423 | 4.1117
18 | 1.1056 | 0.27292 | -0.1479 | 4.051
18.5 | 1.1274 | 0.28176 | -0.1528 | 4.0013
19 | 1.1524 | 0.29305 | -0.1544 | 3.9324
19.5 | 1.1724 | 0.30314 | -0.161 | 3.8675
20 | 1.192 | 0.31083 | -0.1713 | 3.8349

## 25. Re 500k Mach 0.00 (1)
BIGFOIL.COM POLAR EXPORT
SB97EPW 8_2
SB97EPW 8/2 |  |  |  | Cl Max: | 1.141 | at alpha= | 9 | deg
JavaFoil+Calcfoil stall+Eppler ext transition |  |  |  | L/D Max: | 106.945 | at alpha= | 4.5 | deg
Re: | 500000 |  |  | Cd Min: | 0.00491 | at alpha= | -2 | deg
Mach: | 0 |  |  | Cl=0 at alpha= | -2.3475 | deg
|  |  |  | @ Cl=0.1, Cd= | 0.00491
|  |  |  | @ Cl=0.4, Cd= | 0.0054924
|  |  |  | @ Cl=0.6, Cd= | 0.0065029
alpha (deg) | Cl | Cd | Cm | Cl/Cd
-16 | -0.402 | 0.16556 | -0.018 | -2.43
-15.5 | -0.418 | 0.15079 | -0.018 | -2.769
-15 | -0.433 | 0.14252 | -0.018 | -3.035
-14.5 | -0.447 | 0.13479 | -0.018 | -3.317
-14 | -0.461 | 0.12777 | -0.018 | -3.607
-13.5 | -0.474 | 0.12035 | -0.018 | -3.936
-13 | -0.485 | 0.11431 | -0.018 | -4.242
-12.5 | -0.494 | 0.10456 | -0.018 | -4.729
-12 | -0.502 | 0.0966 | -0.017 | -5.196
-11.5 | -0.507 | 0.09076 | -0.018 | -5.584
-11 | -0.509 | 0.08486 | -0.018 | -5.995
-10.5 | -0.507 | 0.07908 | -0.017 | -6.416
-10 | -0.502 | 0.07407 | -0.018 | -6.784
-9.5 | -0.494 | 0.06811 | -0.018 | -7.249
-9 | -0.481 | 0.06404 | -0.018 | -7.507
-8.5 | -0.464 | 0.05992 | -0.019 | -7.739
-8 | -0.443 | 0.05665 | -0.019 | -7.812
-7.5 | -0.417 | 0.05211 | -0.02 | -8.008
-7 | -0.388 | 0.04835 | -0.02 | -8.028
-6.5 | -0.356 | 0.04558 | -0.02 | -7.799
-6 | -0.32 | 0.04272 | -0.02 | -7.481
-5.5 | -0.281 | 0.04041 | -0.021 | -6.956
-5 | -0.24 | 0.03826 | -0.022 | -6.28
-4.5 | -0.198 | 0.03601 | -0.024 | -5.488
-4 | -0.19 | 0.00701 | -0.053 | -27.126
-3.5 | -0.133 | 0.00681 | -0.053 | -19.582
-3 | -0.076 | 0.00668 | -0.054 | -11.354
-2.5 | -0.018 | 0.00661 | -0.054 | -2.68
-2 | 0.041 | 0.00491 | -0.054 | 8.314
-1.5 | 0.1 | 0.00491 | -0.054 | 20.247
-1 | 0.158 | 0.00497 | -0.055 | 31.856
-0.5 | 0.217 | 0.00504 | -0.055 | 43.054
0 | 0.276 | 0.00514 | -0.055 | 53.764
0.5 | 0.335 | 0.00528 | -0.056 | 63.46
1 | 0.394 | 0.00548 | -0.056 | 71.837
1.5 | 0.452 | 0.0056 | -0.056 | 80.819
2 | 0.511 | 0.00572 | -0.056 | 89.28
2.5 | 0.569 | 0.00638 | -0.057 | 89.133
3 | 0.627 | 0.00661 | -0.057 | 94.899
3.5 | 0.684 | 0.00687 | -0.057 | 99.643
4 | 0.741 | 0.00712 | -0.058 | 104.09
4.5 | 0.796 | 0.00744 | -0.058 | 106.945
5 | 0.849 | 0.00869 | -0.058 | 97.694
5.5 | 0.901 | 0.00959 | -0.058 | 93.938
6 | 0.95 | 0.00994 | -0.059 | 95.54
6.5 | 0.994 | 0.01032 | -0.059 | 96.322
7 | 1.034 | 0.01072 | -0.059 | 96.493
7.5 | 1.07 | 0.01134 | -0.06 | 94.354
8 | 1.099 | 0.01176 | -0.06 | 93.452
8.5 | 1.123 | 0.01225 | -0.06 | 91.689
9 | 1.141 | 0.01919 | -0.06 | 59.488
9.5 | 0.925 | 0.06395 | -0.026 | 14.469
10 | 0.928 | 0.0683 | -0.024 | 13.591
10.5 | 0.926 | 0.07284 | -0.023 | 12.717
11 | 0.92 | 0.0785 | -0.022 | 11.72
11.5 | 0.909 | 0.08452 | -0.021 | 10.755
12 | 0.894 | 0.09059 | -0.021 | 9.867
12.5 | 0.875 | 0.09556 | -0.02 | 9.155
13 | 0.853 | 0.10384 | -0.021 | 8.216
13.5 | 0.829 | 0.11017 | -0.021 | 7.521
14 | 0.802 | 0.1194 | -0.021 | 6.715

## 26. Re 500k Mach 0.00 (2)
BIGFOIL.COM POLAR EXPORT
SB97EPW 8_2
SB97EPW 8/2 |  |  |  | Cl Max: | 1.3163 | at alpha= | 11.5 | deg
XFOIL ncrit=9 |  |  |  | L/D Max: | 89.6631 | at alpha= | 4.5 | deg
Re: | 500000 |  |  | Cd Min: | 0.25842 | at alpha= | -20 | deg
Mach: | 0 |  |  | Cl=0 at alpha= | -2.403 | deg
|  |  |  | @ Cl=0.1, Cd= | 0.00587
|  |  |  | @ Cl=0.4, Cd= | 0.0056722
|  |  |  | @ Cl=0.6, Cd= | 0.0069576
alpha (deg) | Cl | Cd | Cm | Cl/Cd
-20 | -0.8105 | 0.25842 | 0.0777 | -3.1364
-19.5 | -0.7933 | 0.25213 | 0.0735 | -3.1464
-19 | -0.776 | 0.24563 | 0.0694 | -3.1592
-18.5 | -0.7584 | 0.23877 | 0.0652 | -3.1763
-18 | -0.7406 | 0.23164 | 0.0603 | -3.1972
-17.5 | -0.7249 | 0.22473 | 0.0553 | -3.2256
-17 | -0.7107 | 0.21776 | 0.0503 | -3.2637
-16.5 | -0.6935 | 0.20992 | 0.0488 | -3.3036
-16 | -0.6775 | 0.20356 | 0.0458 | -3.3283
-15.5 | -0.662 | 0.19684 | 0.0424 | -3.3631
-15 | -0.6471 | 0.18972 | 0.0389 | -3.4108
-14.5 | -0.6341 | 0.18192 | 0.0337 | -3.4856
-14 | -0.625 | 0.17443 | 0.0286 | -3.5831
-13.5 | -0.6135 | 0.16562 | 0.0263 | -3.7043
-13 | -0.5984 | 0.15903 | 0.025 | -3.7628
-12.5 | -0.5862 | 0.15224 | 0.0226 | -3.8505
-12 | -0.5754 | 0.14507 | 0.0197 | -3.9664
-11.5 | -0.5659 | 0.13739 | 0.0165 | -4.1189
-11 | -0.5616 | 0.12824 | 0.0101 | -4.3793
-10.5 | -0.5543 | 0.11966 | 0.0057 | -4.6323
-10 | -0.5552 | 0.1097 | 0.0026 | -5.0611
-9.5 | -0.5437 | 0.10365 | 0.0011 | -5.2455
-9 | -0.5342 | 0.09687 | -0.0019 | -5.5146
-8.5 | -0.5282 | 0.08892 | -0.0067 | -5.9402
-8 | -0.5263 | 0.07801 | -0.017 | -6.7466
-7.5 | -0.5064 | 0.06181 | -0.0381 | -8.1928
-7 | -0.505 | 0.04419 | -0.0482 | -11.4279
-6.5 | -0.4775 | 0.03855 | -0.0487 | -12.3865
-6 | -0.4536 | 0.02135 | -0.0479 | -21.2459
-5.5 | -0.4119 | 0.01731 | -0.0465 | -23.7955
-5 | -0.3664 | 0.01516 | -0.0449 | -24.1689
-4.5 | -0.3013 | 0.01306 | -0.0469 | -23.0704
-4 | -0.2289 | 0.01112 | -0.0507 | -20.5845
-3.5 | -0.1539 | 0.01017 | -0.0548 | -15.1327
-3 | -0.0806 | 0.00896 | -0.0586 | -8.9955
-2.5 | -0.0116 | 0.00797 | -0.0616 | -1.4555
-2 | 0.0482 | 0.00692 | -0.0627 | 6.9653
-1.5 | 0.1 | 0.00587 | -0.0618 | 17.0358
-1 | 0.1503 | 0.00557 | -0.0598 | 26.9838
-0.5 | 0.2002 | 0.00545 | -0.0577 | 36.7339
0 | 0.2491 | 0.00537 | -0.0554 | 46.3873
0.5 | 0.3048 | 0.00526 | -0.0544 | 57.9468
1 | 0.3619 | 0.00548 | -0.0546 | 66.0401
1.5 | 0.4174 | 0.00576 | -0.0544 | 72.4653
2 | 0.4726 | 0.00608 | -0.0542 | 77.7303
2.5 | 0.5276 | 0.00644 | -0.054 | 81.9255
3 | 0.5825 | 0.00682 | -0.0538 | 85.4106
3.5 | 0.6372 | 0.00725 | -0.0536 | 87.8897
4 | 0.6916 | 0.00772 | -0.0534 | 89.5855
4.5 | 0.7451 | 0.00831 | -0.0532 | 89.6631
5 | 0.7972 | 0.00916 | -0.0528 | 87.0306
5.5 | 0.8475 | 0.01032 | -0.0524 | 82.1221
6 | 0.8974 | 0.01154 | -0.0518 | 77.7643
6.5 | 0.9472 | 0.01275 | -0.0512 | 74.2902
7 | 0.996 | 0.01411 | -0.0502 | 70.5882
7.5 | 1.0436 | 0.01556 | -0.0491 | 67.0694
8 | 1.0886 | 0.01732 | -0.0477 | 62.8522
8.5 | 1.1321 | 0.0192 | -0.046 | 58.9635
9 | 1.1753 | 0.02092 | -0.0446 | 56.1807
9.5 | 1.2071 | 0.0247 | -0.0416 | 48.8704
10 | 1.2441 | 0.02739 | -0.0394 | 45.4217
10.5 | 1.2753 | 0.03068 | -0.0367 | 41.5678
11 | 1.3027 | 0.03348 | -0.034 | 38.9098
11.5 | 1.3163 | 0.03757 | -0.0303 | 35.0359
12 | 1.2992 | 0.04405 | -0.0245 | 29.4938
12.5 | 1.2692 | 0.05216 | -0.0219 | 24.3328
13 | 1.2369 | 0.06216 | -0.0243 | 19.8986
13.5 | 1.2047 | 0.07435 | -0.0308 | 16.2031
14 | 1.1736 | 0.08838 | -0.0399 | 13.279
14.5 | 1.1349 | 0.10621 | -0.0517 | 10.6854
15 | 0.9446 | 0.18147 | -0.089 | 5.2053
15.5 | 0.9447 | 0.19213 | -0.0931 | 4.917
16 | 0.9534 | 0.2029 | -0.0989 | 4.6989
16.5 | 0.9624 | 0.21478 | -0.107 | 4.4809

## 27. Re 500k Mach 0.10 (1)
BIGFOIL.COM POLAR EXPORT
SB97EPW 8_2
SB97EPW 8/2 |  |  |  | Cl Max: | 1.123 | at alpha= | 8.5 | deg
JavaFoil+Calcfoil stall+Eppler ext transition |  |  |  | L/D Max: | 108.262 | at alpha= | 4.5 | deg
Re: | 500000 |  |  | Cd Min: | 0.00484 | at alpha= | -1.5 | deg
Mach: | 0.1 |  |  | Cl=0 at alpha= | -2.3475 | deg
|  |  |  | @ Cl=0.1, Cd= | 0.00484
|  |  |  | @ Cl=0.4, Cd= | 0.0054095
|  |  |  | @ Cl=0.6, Cd= | 0.0064162
alpha (deg) | Cl | Cd | Cm | Cl/Cd
-15.5 | -0.376 | 0.15593 | -0.019 | -2.413
-15 | -0.394 | 0.14828 | -0.018 | -2.656
-14.5 | -0.411 | 0.14101 | -0.018 | -2.915
-14 | -0.428 | 0.13054 | -0.018 | -3.275
-13.5 | -0.443 | 0.12361 | -0.018 | -3.586
-13 | -0.458 | 0.11352 | -0.018 | -4.031
-12.5 | -0.47 | 0.10793 | -0.018 | -4.358
-12 | -0.481 | 0.09927 | -0.018 | -4.845
-11.5 | -0.489 | 0.09094 | -0.018 | -5.376
-11 | -0.494 | 0.08573 | -0.018 | -5.761
-10.5 | -0.495 | 0.08012 | -0.018 | -6.182
-10 | -0.493 | 0.07466 | -0.018 | -6.602
-9.5 | -0.486 | 0.06932 | -0.018 | -7.017
-9 | -0.476 | 0.06473 | -0.019 | -7.348
-8.5 | -0.46 | 0.06077 | -0.019 | -7.574
-8 | -0.44 | 0.05639 | -0.019 | -7.81
-7.5 | -0.416 | 0.0517 | -0.02 | -8.052
-7 | -0.388 | 0.04791 | -0.02 | -8.098
-6.5 | -0.356 | 0.04551 | -0.02 | -7.819
-6 | -0.32 | 0.04292 | -0.021 | -7.464
-5.5 | -0.282 | 0.04049 | -0.021 | -6.962
-5 | -0.241 | 0.03798 | -0.024 | -6.357
-4.5 | -0.198 | 0.03612 | -0.024 | -5.493
-4 | -0.191 | 0.00691 | -0.053 | -27.654
-3.5 | -0.134 | 0.00669 | -0.054 | -20.023
-3 | -0.076 | 0.00658 | -0.054 | -11.585
-2.5 | -0.018 | 0.00649 | -0.054 | -2.742
-2 | 0.041 | 0.00647 | -0.054 | 6.331
-1.5 | 0.1 | 0.00484 | -0.055 | 20.671
-1 | 0.159 | 0.00489 | -0.055 | 32.531
-0.5 | 0.218 | 0.00497 | -0.055 | 43.936
0 | 0.278 | 0.00506 | -0.056 | 54.875
0.5 | 0.337 | 0.0052 | -0.056 | 64.804
1 | 0.396 | 0.0054 | -0.056 | 73.266
1.5 | 0.455 | 0.00554 | -0.056 | 82.074
2 | 0.513 | 0.00565 | -0.057 | 90.794
2.5 | 0.572 | 0.00631 | -0.057 | 90.579
3 | 0.63 | 0.00653 | -0.057 | 96.515
3.5 | 0.688 | 0.00679 | -0.058 | 101.256
4 | 0.744 | 0.00706 | -0.058 | 105.412
4.5 | 0.799 | 0.00738 | -0.058 | 108.262
5 | 0.853 | 0.00861 | -0.058 | 99.049
5.5 | 0.905 | 0.00949 | -0.059 | 95.405
6 | 0.954 | 0.00985 | -0.059 | 96.843
6.5 | 0.998 | 0.01021 | -0.059 | 97.683
7 | 1.037 | 0.01062 | -0.06 | 97.715
7.5 | 1.072 | 0.01124 | -0.06 | 95.351
8 | 1.101 | 0.01166 | -0.06 | 94.361
8.5 | 1.123 | 0.01576 | -0.06 | 71.271
9 | 0.917 | 0.05947 | -0.03 | 15.426
9.5 | 0.921 | 0.06442 | -0.026 | 14.3
10 | 0.921 | 0.06876 | -0.023 | 13.397
10.5 | 0.917 | 0.0729 | -0.023 | 12.575
11 | 0.907 | 0.07839 | -0.022 | 11.571
11.5 | 0.892 | 0.08426 | -0.021 | 10.588
12 | 0.873 | 0.09297 | -0.021 | 9.392
12.5 | 0.85 | 0.09776 | -0.021 | 8.696
13 | 0.824 | 0.10324 | -0.021 | 7.981
13.5 | 0.795 | 0.11266 | -0.021 | 7.057

## 28. Re 500k Mach 0.10 (2)
BIGFOIL.COM POLAR EXPORT
SB97EPW 8_2
SB97EPW 8/2 |  |  |  | Cl Max: | 1.3021 | at alpha= | 11.5 | deg
XFOIL ncrit=9 |  |  |  | L/D Max: | 89.6134 | at alpha= | 4 | deg
Re: | 500000 |  |  | Cd Min: | 0.25925 | at alpha= | -20 | deg
Mach: | 0.1 |  |  | Cl=0 at alpha= | -2.405 | deg
|  |  |  | @ Cl=0.1, Cd= | 0.0059061
|  |  |  | @ Cl=0.4, Cd= | 0.0056823
|  |  |  | @ Cl=0.6, Cd= | 0.006967
alpha (deg) | Cl | Cd | Cm | Cl/Cd
-20 | -0.8131 | 0.25925 | 0.0782 | -3.1364
-19.5 | -0.7957 | 0.2529 | 0.074 | -3.1463
-19 | -0.7782 | 0.24634 | 0.0698 | -3.159
-18.5 | -0.7603 | 0.2394 | 0.0656 | -3.1759
-18 | -0.7424 | 0.23227 | 0.0606 | -3.1963
-17.5 | -0.7265 | 0.22535 | 0.0555 | -3.2239
-17 | -0.7121 | 0.21837 | 0.0506 | -3.261
-16.5 | -0.6946 | 0.21054 | 0.0492 | -3.2991
-16 | -0.6785 | 0.20412 | 0.0461 | -3.324
-15.5 | -0.6627 | 0.19735 | 0.0426 | -3.358
-15 | -0.6476 | 0.19017 | 0.0391 | -3.4054
-14.5 | -0.6346 | 0.18239 | 0.0337 | -3.4794
-14 | -0.6251 | 0.17491 | 0.0287 | -3.5738
-13.5 | -0.6123 | 0.16619 | 0.0268 | -3.6843
-13 | -0.5977 | 0.1596 | 0.0253 | -3.745
-12.5 | -0.5854 | 0.15274 | 0.0227 | -3.8327
-12 | -0.5745 | 0.14553 | 0.0198 | -3.9476
-11.5 | -0.5648 | 0.13778 | 0.0165 | -4.0993
-11 | -0.5605 | 0.12868 | 0.01 | -4.3558
-10.5 | -0.5528 | 0.12016 | 0.0057 | -4.6005
-10 | -0.5525 | 0.11059 | 0.0031 | -4.9959
-9.5 | -0.5406 | 0.1045 | 0.0016 | -5.1732
-9 | -0.5312 | 0.09762 | -0.0015 | -5.4415
-8.5 | -0.5254 | 0.08953 | -0.0064 | -5.8684
-8 | -0.5221 | 0.07853 | -0.0173 | -6.6484
-7.5 | -0.5046 | 0.0633 | -0.0368 | -7.9716
-7 | -0.5038 | 0.04576 | -0.0478 | -11.0096
-6.5 | -0.4775 | 0.03992 | -0.0485 | -11.9614
-6 | -0.4478 | 0.03414 | -0.0481 | -13.1166
-5.5 | -0.4153 | 0.01771 | -0.0467 | -23.45
-5 | -0.3698 | 0.01554 | -0.0451 | -23.7967
-4.5 | -0.3023 | 0.01322 | -0.0476 | -22.8669
-4 | -0.2296 | 0.01121 | -0.0513 | -20.4817
-3.5 | -0.1538 | 0.0102 | -0.0554 | -15.0784
-3 | -0.0804 | 0.009 | -0.0591 | -8.9333
-2.5 | -0.0114 | 0.00802 | -0.0619 | -1.4214
-2 | 0.0486 | 0.00696 | -0.063 | 6.9828
-1.5 | 0.1003 | 0.0059 | -0.0621 | 17
-1 | 0.1508 | 0.00558 | -0.0601 | 27.0251
-0.5 | 0.2012 | 0.00546 | -0.058 | 36.8498
0 | 0.2505 | 0.0054 | -0.0556 | 46.3889
0.5 | 0.305 | 0.00529 | -0.0544 | 57.656
1 | 0.3636 | 0.0055 | -0.0548 | 66.1091
1.5 | 0.4195 | 0.00578 | -0.0546 | 72.5779
2 | 0.475 | 0.00611 | -0.0544 | 77.7414
2.5 | 0.5304 | 0.00647 | -0.0542 | 81.9784
3 | 0.5856 | 0.00686 | -0.054 | 85.3644
3.5 | 0.6408 | 0.00727 | -0.0538 | 88.1431
4 | 0.6954 | 0.00776 | -0.0536 | 89.6134
4.5 | 0.7493 | 0.00837 | -0.0533 | 89.5221
5 | 0.8016 | 0.00925 | -0.0529 | 86.6595
5.5 | 0.8521 | 0.01044 | -0.0524 | 81.6188
6 | 0.9025 | 0.01165 | -0.0518 | 77.4678
6.5 | 0.9524 | 0.01291 | -0.0511 | 73.7723
7 | 1.0017 | 0.01426 | -0.05 | 70.2454
7.5 | 1.0494 | 0.01577 | -0.0488 | 66.5441
8 | 1.0916 | 0.01805 | -0.0469 | 60.4765
8.5 | 1.1376 | 0.01957 | -0.0455 | 58.1298
9 | 1.1797 | 0.02152 | -0.0437 | 54.8188
9.5 | 1.2117 | 0.02537 | -0.0407 | 47.7611
10 | 1.2467 | 0.02847 | -0.0381 | 43.79
10.5 | 1.2751 | 0.03206 | -0.0351 | 39.7723
11 | 1.2983 | 0.03516 | -0.032 | 36.9255
11.5 | 1.3021 | 0.03958 | -0.0273 | 32.8979
12 | 1.2812 | 0.04627 | -0.0227 | 27.6896
12.5 | 1.2512 | 0.05502 | -0.0223 | 22.7408
13 | 1.219 | 0.06609 | -0.0268 | 18.4445
13.5 | 1.186 | 0.07955 | -0.035 | 14.9089
14 | 1.148 | 0.09622 | -0.0461 | 11.931
14.5 | 0.9342 | 0.1758 | -0.0869 | 5.314
15 | 0.9442 | 0.18311 | -0.0901 | 5.1565
15.5 | 0.9458 | 0.19329 | -0.094 | 4.8932
16 | 0.9549 | 0.20393 | -0.0996 | 4.6825
16.5 | 0.9643 | 0.21575 | -0.1078 | 4.4695

## 29. Re 500k Mach 0.25 (1)
BIGFOIL.COM POLAR EXPORT
SB97EPW 8_2
SB97EPW 8/2 |  |  |  | Cl Max: | 1.1 | at alpha= | 8 | deg
JavaFoil+Calcfoil stall+Eppler ext transition |  |  |  | L/D Max: | 108.494 | at alpha= | 4.5 | deg
Re: | 500000 |  |  | Cd Min: | 0.0049 | at alpha= | -1.5 | deg
Mach: | 0.25 |  |  | Cl=0 at alpha= | -2.35 | deg
|  |  |  | @ Cl=0.1, Cd= | 0.0049812
|  |  |  | @ Cl=0.4, Cd= | 0.0055248
|  |  |  | @ Cl=0.6, Cd= | 0.11926
alpha (deg) | Cl | Cd | Cm | Cl/Cd
-14 | -0.066 | 0.12835 | -0.021 | -0.516
-13.5 | -0.116 | 0.12025 | -0.021 | -0.963
-13 | -0.19 | 0.1122 | -0.02 | -1.695
-12.5 | -0.242 | 0.12851 | -0.02 | -1.885
-12 | -0.287 | 0.11285 | -0.02 | -2.543
-11.5 | -0.326 | 0.1032 | -0.02 | -3.16
-11 | -0.36 | 0.09502 | -0.019 | -3.786
-10.5 | -0.388 | 0.08751 | -0.019 | -4.428
-10 | -0.409 | 0.08114 | -0.019 | -5.037
-9.5 | -0.423 | 0.07393 | -0.019 | -5.72
-9 | -0.43 | 0.06959 | -0.019 | -6.173
-8.5 | -0.429 | 0.06449 | -0.018 | -6.647
-8 | -0.421 | 0.05945 | -0.019 | -7.074
-7.5 | -0.405 | 0.0549 | -0.02 | -7.384
-7 | -0.384 | 0.0499 | -0.02 | -7.687
-6.5 | -0.356 | 0.04677 | -0.021 | -7.609
-6 | -0.323 | 0.04363 | -0.02 | -7.404
-5.5 | -0.286 | 0.0409 | -0.021 | -6.995
-5 | -0.246 | 0.03856 | -0.022 | -6.371
-4.5 | -0.203 | 0.0364 | -0.025 | -5.575
-4 | -0.196 | 0.00699 | -0.055 | -28.014
-3.5 | -0.137 | 0.00679 | -0.055 | -20.236
-3 | -0.078 | 0.00664 | -0.055 | -11.781
-2.5 | -0.018 | 0.00657 | -0.056 | -2.779
-2 | 0.042 | 0.00655 | -0.056 | 6.43
-1.5 | 0.103 | 0.0049 | -0.056 | 20.967
-1 | 0.163 | 0.00495 | -0.057 | 33.003
-0.5 | 0.224 | 0.00504 | -0.057 | 44.509
0 | 0.285 | 0.00516 | -0.057 | 55.292
0.5 | 0.346 | 0.00533 | -0.057 | 64.963
1 | 0.407 | 0.00555 | -0.058 | 73.237
1.5 | 0.467 | 0.00567 | -0.058 | 82.407
2 | 0.527 | 0.00576 | -0.058 | 91.545
2.5 | 0.588 | 0.00643 | -0.059 | 91.371
3 | 0.647 | 0.00666 | -0.059 | 97.22
3.5 | 0.706 | 0.00693 | -0.059 | 101.943
4 | 0.764 | 0.00722 | -0.059 | 105.839
4.5 | 0.82 | 0.00756 | -0.06 | 108.494
5 | 0.875 | 0.00899 | -0.06 | 97.343
5.5 | 0.927 | 0.00974 | -0.06 | 95.166
6 | 0.975 | 0.01013 | -0.061 | 96.232
6.5 | 1.017 | 0.01053 | -0.061 | 96.54
7 | 1.052 | 0.01671 | -0.061 | 62.995
7.5 | 1.081 | 0.01161 | -0.062 | 93.104
8 | 1.1 | 0.01211 | -0.062 | 90.839
8.5 | 1.093 | 0.01971 | -0.061 | 55.463
9 | 0.89 | 0.06242 | -0.025 | 14.257
9.5 | 0.879 | 0.06641 | -0.023 | 13.237
10 | 0.859 | 0.0713 | -0.022 | 12.052
10.5 | 0.83 | 0.07891 | -0.021 | 10.518
11 | 0.792 | 0.08561 | -0.021 | 9.246
11.5 | 0.744 | 0.09187 | -0.021 | 8.104
12 | 0.69 | 0.10035 | -0.022 | 6.871
12.5 | 0.628 | 0.10878 | -0.023 | 5.771
13 | 0.56 | 0.11926 | -0.023 | 4.696

## 30. Re 500k Mach 0.25 (2)
BIGFOIL.COM POLAR EXPORT
SB97EPW 8_2
SB97EPW 8/2 |  |  |  | Cl Max: | 1.2366 | at alpha= | 10 | deg
XFOIL ncrit=9 |  |  |  | L/D Max: | 89.7247 | at alpha= | 4 | deg
Re: | 500000 |  |  | Cd Min: | 0.26398 | at alpha= | -20 | deg
Mach: | 0.25 |  |  | Cl=0 at alpha= | -2.4155 | deg
|  |  |  | @ Cl=0.1, Cd= | 0.0061256
|  |  |  | @ Cl=0.4, Cd= | 0.0057527
|  |  |  | @ Cl=0.6, Cd= | 0.0070171
alpha (deg) | Cl | Cd | Cm | Cl/Cd
-20 | -0.8277 | 0.26398 | 0.081 | -3.1355
-19.5 | -0.8092 | 0.25728 | 0.0766 | -3.1452
-19 | -0.7906 | 0.25036 | 0.0722 | -3.1579
-18.5 | -0.7712 | 0.24303 | 0.0674 | -3.1733
-18 | -0.7529 | 0.23592 | 0.0621 | -3.1913
-17.5 | -0.7362 | 0.2289 | 0.057 | -3.2163
-17 | -0.719 | 0.22084 | 0.0534 | -3.2558
-16.5 | -0.7015 | 0.21394 | 0.051 | -3.279
-16 | -0.6843 | 0.2072 | 0.0475 | -3.3026
-15.5 | -0.6675 | 0.20012 | 0.0438 | -3.3355
-15 | -0.6509 | 0.19257 | 0.0398 | -3.3801
-14.5 | -0.6381 | 0.18501 | 0.0339 | -3.449
-14 | -0.6266 | 0.17754 | 0.0291 | -3.5293
-13.5 | -0.6092 | 0.16924 | 0.0287 | -3.5996
-13 | -0.595 | 0.1624 | 0.0262 | -3.6638
-12.5 | -0.582 | 0.15526 | 0.0232 | -3.7486
-12 | -0.5701 | 0.14777 | 0.0201 | -3.858
-11.5 | -0.5615 | 0.13952 | 0.0151 | -4.0245
-11 | -0.5546 | 0.13112 | 0.0099 | -4.2297
-10.5 | -0.5459 | 0.1227 | 0.0059 | -4.4491
-10 | -0.5381 | 0.11494 | 0.0057 | -4.6816
-9.5 | -0.5271 | 0.10818 | 0.0033 | -4.8724
-9 | -0.5183 | 0.10077 | -0.0003 | -5.1434
-8.5 | -0.5126 | 0.09128 | -0.0084 | -5.6157
-8 | -0.5059 | 0.08215 | -0.0154 | -6.1582
-7.5 | -0.4978 | 0.07075 | -0.0279 | -7.036
-7 | -0.4954 | 0.0557 | -0.0417 | -8.8941
-6.5 | -0.4742 | 0.04809 | -0.0457 | -9.8607
-5.5 | -0.4324 | 0.0209 | -0.048 | -20.689
-5 | -0.3839 | 0.01821 | -0.0473 | -21.0818
-4.5 | -0.3079 | 0.01426 | -0.051 | -21.5919
-4 | -0.2063 | 0.00198 | -0.0572 | -104.1919
-3.5 | -0.1351 | 0.00155 | -0.06 | -87.1613
-3 | -0.0789 | 0.00929 | -0.062 | -8.493
-2.5 | -0.0099 | 0.00826 | -0.0641 | -1.1985
-2 | 0.0487 | 0.00724 | -0.0644 | 6.7265
-1.5 | 0.1021 | 0.00608 | -0.0635 | 16.7928
-1 | 0.1542 | 0.00568 | -0.0615 | 27.1479
-0.5 | 0.2066 | 0.00557 | -0.0594 | 37.0916
0 | 0.2583 | 0.00554 | -0.0572 | 46.6245
0.5 | 0.3082 | 0.00544 | -0.0544 | 56.6544
1 | 0.3734 | 0.00561 | -0.0558 | 66.5597
1.5 | 0.4312 | 0.00592 | -0.0557 | 72.8378
2 | 0.4887 | 0.00625 | -0.0555 | 78.192
2.5 | 0.546 | 0.00663 | -0.0552 | 82.3529
3 | 0.6032 | 0.00704 | -0.055 | 85.6818
3.5 | 0.6604 | 0.00746 | -0.0547 | 88.5255
4 | 0.7169 | 0.00799 | -0.0543 | 89.7247
4.5 | 0.7724 | 0.00869 | -0.0539 | 88.8838
5 | 0.8258 | 0.00975 | -0.0532 | 84.6974
5.5 | 0.878 | 0.01104 | -0.0524 | 79.529
6 | 0.9301 | 0.01235 | -0.0515 | 75.3117
6.5 | 0.9815 | 0.01378 | -0.0503 | 71.2264
7 | 1.0301 | 0.01561 | -0.0485 | 65.9898
7.5 | 1.0798 | 0.01711 | -0.0468 | 63.1093
8 | 1.1209 | 0.01985 | -0.044 | 56.4685
8.5 | 1.1649 | 0.02199 | -0.0417 | 52.9741
9 | 1.1945 | 0.02647 | -0.038 | 45.1266
9.5 | 1.2246 | 0.0305 | -0.0344 | 40.1508
10 | 1.2366 | 0.03611 | -0.0297 | 34.2454
10.5 | 1.2245 | 0.04211 | -0.0239 | 29.0786
11 | 1.1992 | 0.04964 | -0.0218 | 24.1579
11.5 | 1.1685 | 0.06009 | -0.0257 | 19.4458
12 | 1.1272 | 0.07524 | -0.0354 | 14.9814
12.5 | 1.0807 | 0.09418 | -0.0483 | 11.4748
13 | 1.0287 | 0.1166 | -0.0616 | 8.8225
13.5 | 0.9792 | 0.13943 | -0.0729 | 7.0229
14 | 0.9267 | 0.17303 | -0.0868 | 5.3557
14.5 | 0.9335 | 0.18342 | -0.0924 | 5.0894
15 | 0.9458 | 0.19099 | -0.0959 | 4.9521

## 31. Re 500k Mach 0.50 (1)
BIGFOIL.COM POLAR EXPORT
SB97EPW 8_2
SB97EPW 8/2 |  |  |  | Cl Max: | 1.194 | at alpha= | 20 | deg
JavaFoil+Calcfoil stall+Eppler ext transition |  |  |  | L/D Max: | 109.005 | at alpha= | 3 | deg
Re: | 500000 |  |  | Cd Min: | 0.0052 | at alpha= | -1.5 | deg
Mach: | 0.5 |  |  | Cl=0 at alpha= | -2.3508 | deg
|  |  |  | @ Cl=0.1, Cd= | 0.0055706
|  |  |  | @ Cl=0.4, Cd= | 0.0058591
|  |  |  | @ Cl=0.6, Cd= | 0.0063095
alpha (deg) | Cl | Cd | Cm | Cl/Cd
-20 | -0.947 | 0.2253 | -0.029 | -4.201
-19.5 | -0.921 | 0.21867 | -0.029 | -4.21
-19 | -0.895 | 0.21172 | -0.029 | -4.226
-18.5 | -0.869 | 0.20593 | -0.029 | -4.218
-18 | -0.843 | 0.2003 | -0.029 | -4.209
-17.5 | -0.817 | 0.19634 | -0.029 | -4.16
-17 | -0.791 | 0.1912 | -0.029 | -4.136
-16.5 | -0.765 | 0.18626 | -0.029 | -4.105
-16 | -0.74 | 0.17991 | -0.03 | -4.111
-15.5 | -0.71 | 0.17206 | -0.028 | -4.126
-15 | -0.683 | 0.16461 | -0.027 | -4.147
-14.5 | -0.656 | 0.16071 | -0.026 | -4.08
-14 | -0.629 | 0.15131 | -0.026 | -4.159
-13.5 | -0.603 | 0.14895 | -0.027 | -4.047
-13 | -0.576 | 0.14044 | -0.027 | -4.103
-12.5 | -0.55 | 0.13603 | -0.027 | -4.04
-12 | -0.523 | 0.13315 | -0.027 | -3.927
-11.5 | -0.496 | 0.13152 | -0.027 | -3.772
-11 | -0.469 | 0.12404 | -0.026 | -3.781
-10.5 | -0.442 | 0.11582 | -0.024 | -3.812
-10 | -0.415 | 0.11253 | -0.024 | -3.685
-9.5 | -0.388 | 0.10655 | -0.025 | -3.64
-9 | -0.361 | 0.1021 | -0.025 | -3.535
-8.5 | -0.334 | 0.09727 | -0.025 | -3.434
-8 | -0.307 | 0.09215 | -0.025 | -3.332
-7.5 | -0.28 | 0.09185 | -0.023 | -3.044
-7 | -0.253 | 0.09051 | -0.023 | -2.791
-6.5 | -0.226 | 0.08154 | -0.023 | -2.766
-6 | -0.198 | 0.0632 | -0.022 | -3.138
-5.5 | -0.246 | 0.0533 | -0.02 | -4.615
-5 | -0.25 | 0.04246 | -0.022 | -5.883
-4.5 | -0.216 | 0.0379 | -0.023 | -5.71
-4 | -0.172 | 0.03527 | -0.024 | -4.878
-3.5 | -0.152 | 0.00722 | -0.062 | -21.039
-3 | -0.087 | 0.00711 | -0.062 | -12.21
-2.5 | -0.02 | 0.00698 | -0.062 | -2.915
-2 | 0.047 | 0.00688 | -0.063 | 6.828
-1.5 | 0.115 | 0.0052 | -0.063 | 22.073
-1 | 0.183 | 0.00527 | -0.063 | 34.66
-0.5 | 0.251 | 0.0054 | -0.064 | 46.413
0 | 0.319 | 0.00559 | -0.064 | 57.068
0.5 | 0.387 | 0.00583 | -0.064 | 66.322
1 | 0.454 | 0.00598 | -0.065 | 75.979
1.5 | 0.522 | 0.00611 | -0.065 | 85.375
2 | 0.589 | 0.00628 | -0.065 | 93.891
2.5 | 0.656 | 0.00646 | -0.066 | 101.591
3 | 0.723 | 0.00663 | -0.066 | 109.005
3.5 | 0.788 | 0.00753 | -0.066 | 104.541
4 | 0.85 | 0.00798 | -0.066 | 106.591
4.5 | 0.91 | 0.00937 | -0.067 | 97.099
5 | 0.964 | 0.01045 | -0.067 | 92.221
5.5 | 1.01 | 0.0111 | -0.067 | 90.972
6 | 1.039 | 0.01797 | -0.068 | 57.795
6.5 | 0.824 | 0.04777 | -0.028 | 17.246
7 | 0.702 | 0.05621 | -0.022 | 12.482
7.5 | 0.533 | 0.05753 | -0.027 | 9.259
8 | 0.559 | 0.08853 | -0.025 | 6.315
8.5 | 0.586 | 0.09552 | -0.026 | 6.133
9 | 0.613 | 0.10168 | -0.028 | 6.027
9.5 | 0.639 | 0.10528 | -0.028 | 6.072
10 | 0.666 | 0.10798 | -0.028 | 6.165
10.5 | 0.693 | 0.12162 | -0.032 | 5.7
11 | 0.72 | 0.12586 | -0.032 | 5.718
11.5 | 0.746 | 0.12889 | -0.032 | 5.788
12 | 0.773 | 0.13333 | -0.033 | 5.794
12.5 | 0.799 | 0.14048 | -0.034 | 5.691
13 | 0.828 | 0.15342 | -0.037 | 5.395
13.5 | 0.854 | 0.15977 | -0.037 | 5.343
14 | 0.88 | 0.16327 | -0.038 | 5.39
14.5 | 0.906 | 0.1681 | -0.038 | 5.391
15 | 0.932 | 0.17251 | -0.038 | 5.403
15.5 | 0.958 | 0.18105 | -0.039 | 5.293
16 | 0.986 | 0.18927 | -0.04 | 5.207
16.5 | 1.015 | 0.19377 | -0.043 | 5.241
17 | 1.04 | 0.20235 | -0.043 | 5.142
17.5 | 1.066 | 0.20326 | -0.043 | 5.245
18 | 1.092 | 0.20926 | -0.044 | 5.217
18.5 | 1.117 | 0.2164 | -0.044 | 5.161
19 | 1.143 | 0.22071 | -0.044 | 5.177
19.5 | 1.168 | 0.22637 | -0.045 | 5.159
20 | 1.194 | 0.22853 | -0.045 | 5.225

## 32. Re 500k Mach 0.50 (2)
BIGFOIL.COM POLAR EXPORT
SB97EPW 8_2
SB97EPW 8/2 |  |  |  | Cl Max: | 1.195 | at alpha= | 20 | deg
XFOIL ncrit=9 |  |  |  | L/D Max: | 89.6043 | at alpha= | 3.5 | deg
Re: | 500000 |  |  | Cd Min: | 0.31092 | at alpha= | 20 | deg
Mach: | 0.5 |  |  | Cl=0 at alpha= | -2.3683 | deg
|  |  |  | @ Cl=0.1, Cd= | 0.0073938
|  |  |  | @ Cl=0.4, Cd= | 0.00615
|  |  |  | @ Cl=0.6, Cd= | 0.007201
alpha (deg) | Cl | Cd | Cm | Cl/Cd
-20 | -0.9011 | 0.28862 | 0.0942 | -3.1221
-19.5 | -0.8778 | 0.28003 | 0.0888 | -3.1347
-19 | -0.8538 | 0.27165 | 0.0821 | -3.143
-18 | -0.8089 | 0.2542 | 0.0719 | -3.1821
-17.5 | -0.787 | 0.24587 | 0.0679 | -3.2009
-17 | -0.7649 | 0.23783 | 0.0633 | -3.2162
-16.5 | -0.7427 | 0.22969 | 0.0586 | -3.2335
-16 | -0.7207 | 0.22139 | 0.0539 | -3.2553
-15.5 | -0.6987 | 0.21301 | 0.048 | -3.2801
-15 | -0.6797 | 0.20514 | 0.0421 | -3.3133
-14.5 | -0.6584 | 0.19598 | 0.0398 | -3.3595
-14 | -0.6382 | 0.18834 | 0.0364 | -3.3886
-13.5 | -0.6188 | 0.18044 | 0.0325 | -3.4294
-13 | -0.6001 | 0.17241 | 0.0285 | -3.4807
-12.5 | -0.5833 | 0.1643 | 0.0229 | -3.5502
-12 | -0.5709 | 0.15651 | 0.0176 | -3.6477
-11.5 | -0.556 | 0.14744 | 0.0146 | -3.771
-11 | -0.5375 | 0.13973 | 0.0137 | -3.8467
-10.5 | -0.5228 | 0.13231 | 0.0109 | -3.9513
-10 | -0.5094 | 0.12456 | 0.0074 | -4.0896
-9.5 | -0.5015 | 0.11649 | 0 | -4.3051
-9 | -0.49 | 0.10826 | -0.0042 | -4.5261
-8.5 | -0.481 | 0.09985 | -0.0049 | -4.8172
-8 | -0.468 | 0.09277 | -0.0073 | -5.0447
-7.5 | -0.4574 | 0.08534 | -0.0111 | -5.3597
-7 | -0.4488 | 0.07742 | -0.0162 | -5.797
-6.5 | -0.4401 | 0.06797 | -0.0277 | -6.4749
-6 | -0.4246 | 0.057 | -0.0408 | -7.4491
-5.5 | -0.4283 | 0.0495 | -0.0413 | -8.6525
-5 | -0.4087 | 0.03625 | -0.0501 | -11.2745
-4.5 | -0.3334 | 0.02358 | -0.0623 | -14.1391
-4 | -0.2483 | 0.01599 | -0.0681 | -15.5285
-3.5 | -0.1615 | 0.01234 | -0.0716 | -13.0875
-3 | -0.0851 | 0.01038 | -0.0722 | -8.1985
-2.5 | -0.0168 | 0.00914 | -0.0714 | -1.8381
-2 | 0.047 | 0.00827 | -0.0699 | 5.6832
-1.5 | 0.1093 | 0.00724 | -0.069 | 15.0967
-1 | 0.17 | 0.00619 | -0.0678 | 27.4637
-0.5 | 0.2308 | 0.00606 | -0.0657 | 38.0858
0 | 0.2914 | 0.0061 | -0.0636 | 47.7705
0.5 | 0.3501 | 0.00615 | -0.0612 | 56.9268
1 | 0.4139 | 0.00615 | -0.0597 | 67.3008
1.5 | 0.4831 | 0.00648 | -0.0602 | 74.5525
2 | 0.5494 | 0.00688 | -0.0599 | 79.8547
2.5 | 0.6156 | 0.0073 | -0.0595 | 84.3288
3 | 0.6816 | 0.00777 | -0.0589 | 87.722
3.5 | 0.7473 | 0.00834 | -0.058 | 89.6043
4 | 0.8118 | 0.00913 | -0.0568 | 88.9157
4.5 | 0.8731 | 0.01041 | -0.0552 | 83.8713
5 | 0.933 | 0.01197 | -0.0532 | 77.9449
5.5 | 0.9926 | 0.01365 | -0.0507 | 72.7179
6 | 1.0479 | 0.01583 | -0.0471 | 66.1971
6.5 | 1.0939 | 0.01891 | -0.0422 | 57.8477
7 | 1.1357 | 0.02259 | -0.0367 | 50.2745
7.5 | 1.1589 | 0.02784 | -0.0306 | 41.6272
8 | 1.1492 | 0.03435 | -0.0242 | 33.4556
8.5 | 1.1231 | 0.04292 | -0.0231 | 26.1673
9 | 1.0931 | 0.05459 | -0.0293 | 20.0238
9.5 | 1.06 | 0.06899 | -0.0395 | 15.3645
10 | 1.0254 | 0.08474 | -0.0499 | 12.1005
10.5 | 0.9916 | 0.10093 | -0.0589 | 9.8246
11 | 0.9632 | 0.11664 | -0.0665 | 8.2579
11.5 | 0.9456 | 0.13119 | -0.0736 | 7.2079
12 | 0.9376 | 0.14471 | -0.0802 | 6.4792
12.5 | 0.9369 | 0.15732 | -0.0865 | 5.9554
13 | 0.9417 | 0.16921 | -0.0924 | 5.5653
13.5 | 0.9509 | 0.18025 | -0.0978 | 5.2755
14 | 0.9619 | 0.19184 | -0.1009 | 5.0141
14.5 | 0.9772 | 0.20253 | -0.1063 | 4.825
15 | 0.9908 | 0.21443 | -0.1158 | 4.6206
15.5 | 1.0093 | 0.22383 | -0.1211 | 4.5092
16 | 1.0294 | 0.23229 | -0.1253 | 4.4315
16.5 | 1.0501 | 0.2418 | -0.1279 | 4.3428
17 | 1.0689 | 0.25213 | -0.1345 | 4.2395
17.5 | 1.0877 | 0.26295 | -0.1436 | 4.1365
18 | 1.1089 | 0.27245 | -0.1494 | 4.0701
18.5 | 1.1302 | 0.28085 | -0.1543 | 4.0242
19 | 1.1524 | 0.29027 | -0.157 | 3.9701
19.5 | 1.1723 | 0.30023 | -0.1649 | 3.9047
20 | 1.195 | 0.31092 | -0.1729 | 3.8434

## 33. Re 750k Mach 0.00 (1)
BIGFOIL.COM POLAR EXPORT
SB97EPW 8_2
SB97EPW 8/2 |  |  |  | Cl Max: | 1.153 | at alpha= | 9.5 | deg
JavaFoil+Calcfoil stall+Eppler ext transition |  |  |  | L/D Max: | 117.762 | at alpha= | 4.5 | deg
Re: | 750000 |  |  | Cd Min: | 0.00458 | at alpha= | -2 | deg
Mach: | 0 |  |  | Cl=0 at alpha= | -2.3475 | deg
|  |  |  | @ Cl=0.1, Cd= | 0.00461
|  |  |  | @ Cl=0.4, Cd= | 0.0051793
|  |  |  | @ Cl=0.6, Cd= | 0.0057286
alpha (deg) | Cl | Cd | Cm | Cl/Cd
-16 | -0.403 | 0.13761 | -0.019 | -2.925
-15.5 | -0.418 | 0.14351 | -0.019 | -2.911
-15 | -0.433 | 0.13291 | -0.019 | -3.256
-14.5 | -0.447 | 0.12729 | -0.019 | -3.514
-14 | -0.461 | 0.12314 | -0.019 | -3.745
-13.5 | -0.474 | 0.11239 | -0.019 | -4.216
-13 | -0.485 | 0.10797 | -0.019 | -4.493
-12.5 | -0.495 | 0.09993 | -0.019 | -4.95
-12 | -0.502 | 0.09393 | -0.018 | -5.345
-11.5 | -0.507 | 0.08737 | -0.018 | -5.803
-11 | -0.509 | 0.08021 | -0.018 | -6.345
-10.5 | -0.508 | 0.0765 | -0.018 | -6.635
-10 | -0.503 | 0.07184 | -0.019 | -6.998
-9.5 | -0.494 | 0.06625 | -0.019 | -7.455
-9 | -0.481 | 0.06176 | -0.019 | -7.788
-8.5 | -0.464 | 0.05769 | -0.02 | -8.041
-8 | -0.443 | 0.05437 | -0.02 | -8.144
-7.5 | -0.417 | 0.05073 | -0.021 | -8.23
-7 | -0.389 | 0.04706 | -0.022 | -8.256
-6.5 | -0.356 | 0.04419 | -0.022 | -8.053
-6 | -0.32 | 0.04165 | -0.022 | -7.681
-5.5 | -0.282 | 0.03845 | -0.024 | -7.326
-5 | -0.299 | 0.00677 | -0.052 | -44.138
-4.5 | -0.245 | 0.00666 | -0.053 | -36.869
-4 | -0.19 | 0.00651 | -0.053 | -29.204
-3.5 | -0.133 | 0.00635 | -0.053 | -21.016
-3 | -0.076 | 0.00632 | -0.054 | -11.994
-2.5 | -0.018 | 0.00623 | -0.054 | -2.841
-2 | 0.041 | 0.00458 | -0.054 | 8.901
-1.5 | 0.1 | 0.00461 | -0.054 | 21.593
-1 | 0.158 | 0.00466 | -0.055 | 33.971
-0.5 | 0.217 | 0.00475 | -0.055 | 45.734
0 | 0.276 | 0.00485 | -0.055 | 56.915
0.5 | 0.335 | 0.00501 | -0.056 | 66.898
1 | 0.394 | 0.00517 | -0.056 | 76.211
1.5 | 0.452 | 0.00526 | -0.056 | 85.975
2 | 0.511 | 0.00533 | -0.056 | 95.825
2.5 | 0.569 | 0.00544 | -0.057 | 104.647
3 | 0.627 | 0.00598 | -0.057 | 104.818
3.5 | 0.684 | 0.00622 | -0.057 | 110.093
4 | 0.741 | 0.00645 | -0.058 | 114.879
4.5 | 0.796 | 0.00676 | -0.058 | 117.762
5 | 0.849 | 0.00797 | -0.058 | 106.596
5.5 | 0.901 | 0.00886 | -0.058 | 101.719
6 | 0.95 | 0.00925 | -0.059 | 102.733
6.5 | 0.994 | 0.00955 | -0.059 | 104.093
7 | 1.034 | 0.00992 | -0.059 | 104.22
7.5 | 1.07 | 0.01049 | -0.06 | 101.93
8 | 1.099 | 0.01092 | -0.06 | 100.703
8.5 | 1.123 | 0.01143 | -0.06 | 98.259
9 | 1.141 | 0.01796 | -0.06 | 63.549
9.5 | 1.153 | 0.01888 | -0.061 | 61.065
10 | 0.939 | 0.06416 | -0.034 | 14.63
10.5 | 0.929 | 0.07035 | -0.028 | 13.21
11 | 0.921 | 0.07548 | -0.025 | 12.207
11.5 | 0.909 | 0.08115 | -0.023 | 11.207
12 | 0.894 | 0.08667 | -0.023 | 10.318
12.5 | 0.875 | 0.0913 | -0.022 | 9.587
13 | 0.853 | 0.09895 | -0.023 | 8.626
13.5 | 0.829 | 0.10567 | -0.023 | 7.844
14 | 0.802 | 0.11434 | -0.022 | 7.015
14.5 | 0.774 | 0.12231 | -0.023 | 6.327

## 34. Re 750k Mach 0.00 (2)
BIGFOIL.COM POLAR EXPORT
SB97EPW 8_2
SB97EPW 8/2 |  |  |  | Cl Max: | 1.3813 | at alpha= | 12 | deg
XFOIL ncrit=9 |  |  |  | L/D Max: | 98.272 | at alpha= | 4 | deg
Re: | 750000 |  |  | Cd Min: | 0.25903 | at alpha= | -20 | deg
Mach: | 0 |  |  | Cl=0 at alpha= | -2.3996 | deg
|  |  |  | @ Cl=0.1, Cd= | 0.0056003
|  |  |  | @ Cl=0.4, Cd= | 0.0050972
|  |  |  | @ Cl=0.6, Cd= | 0.0062835
alpha (deg) | Cl | Cd | Cm | Cl/Cd
-20 | -0.8121 | 0.25903 | 0.0783 | -3.1352
-19.5 | -0.7947 | 0.25239 | 0.0741 | -3.1487
-19 | -0.7763 | 0.24514 | 0.0696 | -3.1668
-18.5 | -0.7589 | 0.23796 | 0.0646 | -3.1892
-18 | -0.7428 | 0.23085 | 0.0599 | -3.2177
-17 | -0.7112 | 0.21662 | 0.0534 | -3.2832
-16.5 | -0.6952 | 0.21032 | 0.0501 | -3.3054
-16 | -0.6793 | 0.20366 | 0.0465 | -3.3355
-15.5 | -0.664 | 0.19665 | 0.043 | -3.3766
-15 | -0.6494 | 0.18846 | 0.0384 | -3.4458
-14.5 | -0.6379 | 0.18049 | 0.0337 | -3.5343
-14 | -0.6258 | 0.17275 | 0.0301 | -3.6226
-13.5 | -0.6133 | 0.16546 | 0.0288 | -3.7066
-13 | -0.6004 | 0.15893 | 0.0262 | -3.7778
-12.5 | -0.589 | 0.15178 | 0.0233 | -3.8806
-12 | -0.5789 | 0.14429 | 0.0203 | -4.0121
-11.5 | -0.5706 | 0.13574 | 0.0163 | -4.2036
-11 | -0.5652 | 0.12647 | 0.0111 | -4.469
-10.5 | -0.5588 | 0.1176 | 0.0072 | -4.7517
-10 | -0.5598 | 0.10846 | 0.0043 | -5.1613
-9.5 | -0.5493 | 0.10213 | 0.0019 | -5.3784
-9 | -0.5419 | 0.09472 | -0.0019 | -5.7211
-8.5 | -0.5375 | 0.08632 | -0.007 | -6.2268
-8 | -0.5373 | 0.0762 | -0.0153 | -7.0512
-7 | -0.5374 | 0.02527 | -0.0503 | -21.2663
-6.5 | -0.5 | 0.02021 | -0.0487 | -24.7402
-6 | -0.4602 | 0.0148 | -0.0472 | -31.0946
-5.5 | -0.4034 | 0.0133 | -0.048 | -30.3308
-5 | -0.3325 | 0.01193 | -0.0514 | -27.8709
-4.5 | -0.2643 | 0.01005 | -0.0544 | -26.2985
-4 | -0.1918 | 0.00929 | -0.0581 | -20.6459
-3.5 | -0.1259 | 0.00834 | -0.0602 | -15.0959
-3 | -0.0648 | 0.00775 | -0.0611 | -8.3613
-2.5 | -0.0106 | 0.00713 | -0.0605 | -1.4867
-2 | 0.0422 | 0.00646 | -0.0598 | 6.5325
-1.5 | 0.0951 | 0.00566 | -0.0593 | 16.8021
-1 | 0.1476 | 0.00502 | -0.0586 | 29.4024
-0.5 | 0.2009 | 0.00491 | -0.0576 | 40.9165
0 | 0.2542 | 0.00492 | -0.0566 | 51.6667
0.5 | 0.3066 | 0.00497 | -0.0554 | 61.6901
1 | 0.3555 | 0.00493 | -0.0533 | 72.1095
1.5 | 0.4167 | 0.00516 | -0.0544 | 80.7558
2 | 0.4726 | 0.00547 | -0.0544 | 86.3985
2.5 | 0.5283 | 0.00582 | -0.0544 | 90.7732
3 | 0.5839 | 0.00617 | -0.0544 | 94.6353
3.5 | 0.6392 | 0.00656 | -0.0543 | 97.439
4 | 0.6938 | 0.00706 | -0.0542 | 98.272
4.5 | 0.7473 | 0.00773 | -0.0541 | 96.6753
5 | 0.7994 | 0.00865 | -0.0538 | 92.4162
5.5 | 0.8508 | 0.00968 | -0.0534 | 87.8926
6 | 0.9023 | 0.01062 | -0.053 | 84.9623
6.5 | 0.9536 | 0.01159 | -0.0525 | 82.2778
7 | 1.004 | 0.01267 | -0.0518 | 79.2423
7.5 | 1.0531 | 0.01391 | -0.0509 | 75.7081
8 | 1.103 | 0.01488 | -0.0501 | 74.1263
8.5 | 1.1478 | 0.0166 | -0.0487 | 69.1446
9 | 1.1938 | 0.01797 | -0.0475 | 66.4329
9.5 | 1.2363 | 0.01969 | -0.0459 | 62.7882
10 | 1.2683 | 0.02289 | -0.0431 | 55.4085
10.5 | 1.3078 | 0.02464 | -0.0412 | 53.0763
11 | 1.3408 | 0.02701 | -0.0388 | 49.6409
11.5 | 1.3682 | 0.02958 | -0.0359 | 46.2542
12 | 1.3813 | 0.03288 | -0.0316 | 42.0103
12.5 | 1.3698 | 0.03817 | -0.0262 | 35.8868
13 | 1.34 | 0.04647 | -0.0235 | 28.8358
13.5 | 1.3066 | 0.05699 | -0.0258 | 22.9268
14 | 1.2755 | 0.06916 | -0.0319 | 18.4427
15 | 1.2079 | 0.09895 | -0.0494 | 12.2072
15.5 | 1.1765 | 0.11539 | -0.059 | 10.1959
16 | 1.1408 | 0.13447 | -0.0699 | 8.4837
16.5 | 0.9664 | 0.21307 | -0.1071 | 4.5356
17 | 0.9788 | 0.22125 | -0.1116 | 4.424

## 35. Re 750k Mach 0.10 (1)
BIGFOIL.COM POLAR EXPORT
SB97EPW 8_2
SB97EPW 8/2 |  |  |  | Cl Max: | 1.147 | at alpha= | 9.5 | deg
JavaFoil+Calcfoil stall+Eppler ext transition |  |  |  | L/D Max: | 119.614 | at alpha= | 4.5 | deg
Re: | 750000 |  |  | Cd Min: | 0.00453 | at alpha= | -1.5 | deg
Mach: | 0.1 |  |  | Cl=0 at alpha= | -2.3475 | deg
|  |  |  | @ Cl=0.1, Cd= | 0.00453
|  |  |  | @ Cl=0.4, Cd= | 0.0050868
|  |  |  | @ Cl=0.6, Cd= | 0.0056207
alpha (deg) | Cl | Cd | Cm | Cl/Cd
-15.5 | -0.377 | 0.13444 | -0.02 | -2.801
-15 | -0.394 | 0.12487 | -0.019 | -3.155
-14.5 | -0.411 | 0.13071 | -0.019 | -3.146
-14 | -0.428 | 0.12403 | -0.019 | -3.449
-13.5 | -0.443 | 0.11418 | -0.019 | -3.884
-13 | -0.458 | 0.11036 | -0.019 | -4.149
-12.5 | -0.471 | 0.10262 | -0.019 | -4.585
-12 | -0.481 | 0.09549 | -0.019 | -5.039
-11.5 | -0.489 | 0.08662 | -0.019 | -5.647
-11 | -0.494 | 0.08264 | -0.019 | -5.978
-10.5 | -0.495 | 0.07575 | -0.018 | -6.541
-10 | -0.493 | 0.07271 | -0.019 | -6.782
-9.5 | -0.487 | 0.06732 | -0.019 | -7.228
-9 | -0.476 | 0.06231 | -0.019 | -7.637
-8.5 | -0.46 | 0.05764 | -0.019 | -7.987
-8 | -0.441 | 0.05425 | -0.02 | -8.122
-7.5 | -0.416 | 0.05055 | -0.02 | -8.239
-7 | -0.388 | 0.0466 | -0.021 | -8.332
-6.5 | -0.356 | 0.04429 | -0.022 | -8.042
-6 | -0.321 | 0.04166 | -0.023 | -7.704
-5.5 | -0.282 | 0.03932 | -0.023 | -7.184
-5 | -0.3 | 0.00669 | -0.053 | -44.82
-4.5 | -0.246 | 0.00654 | -0.053 | -37.651
-4 | -0.191 | 0.0064 | -0.053 | -29.849
-3.5 | -0.134 | 0.00625 | -0.054 | -21.463
-3 | -0.076 | 0.00619 | -0.054 | -12.301
-2.5 | -0.018 | 0.00614 | -0.054 | -2.897
-2 | 0.041 | 0.00609 | -0.054 | 6.736
-1.5 | 0.1 | 0.00453 | -0.055 | 22.058
-1 | 0.159 | 0.0046 | -0.055 | 34.597
-0.5 | 0.218 | 0.00469 | -0.055 | 46.539
0 | 0.278 | 0.00479 | -0.056 | 57.972
0.5 | 0.337 | 0.00494 | -0.056 | 68.113
1 | 0.396 | 0.00508 | -0.056 | 77.854
1.5 | 0.455 | 0.00518 | -0.056 | 87.668
2 | 0.513 | 0.00526 | -0.057 | 97.676
2.5 | 0.572 | 0.00536 | -0.057 | 106.739
3 | 0.63 | 0.0059 | -0.057 | 106.708
3.5 | 0.688 | 0.00614 | -0.058 | 111.979
4 | 0.744 | 0.00639 | -0.058 | 116.427
4.5 | 0.799 | 0.00668 | -0.058 | 119.614
5 | 0.853 | 0.00791 | -0.058 | 107.877
5.5 | 0.905 | 0.00876 | -0.059 | 103.27
6 | 0.954 | 0.00914 | -0.059 | 104.348
6.5 | 0.998 | 0.00944 | -0.059 | 105.659
7 | 1.037 | 0.00982 | -0.06 | 105.598
7.5 | 1.072 | 0.01042 | -0.06 | 102.867
8 | 1.101 | 0.01083 | -0.06 | 101.632
8.5 | 1.123 | 0.01136 | -0.06 | 98.842
9 | 1.139 | 0.01816 | -0.061 | 62.718
9.5 | 1.147 | 0.01917 | -0.061 | 59.848
10 | 0.925 | 0.06656 | -0.029 | 13.897
10.5 | 0.919 | 0.07104 | -0.028 | 12.944
11 | 0.908 | 0.07574 | -0.026 | 11.993
11.5 | 0.893 | 0.08186 | -0.022 | 10.903
12 | 0.873 | 0.08806 | -0.022 | 9.918
12.5 | 0.85 | 0.09318 | -0.022 | 9.127
13 | 0.824 | 0.10069 | -0.022 | 8.185
13.5 | 0.795 | 0.10711 | -0.022 | 7.424
14 | 0.764 | 0.11445 | -0.022 | 6.678
14.5 | 0.732 | 0.12488 | -0.022 | 5.86

## 36. Re 750k Mach 0.10 (2)
BIGFOIL.COM POLAR EXPORT
SB97EPW 8_2
SB97EPW 8/2 |  |  |  | Cl Max: | 1.366 | at alpha= | 12 | deg
XFOIL ncrit=9 |  |  |  | L/D Max: | 97.3939 | at alpha= | 3.5 | deg
Re: | 750000 |  |  | Cd Min: | 0.25984 | at alpha= | -20 | deg
Mach: | 0.1 |  |  | Cl=0 at alpha= | -2.3964 | deg
|  |  |  | @ Cl=0.1, Cd= | 0.0056516
|  |  |  | @ Cl=0.4, Cd= | 0.0051157
|  |  |  | @ Cl=0.6, Cd= | 0.0062921
alpha (deg) | Cl | Cd | Cm | Cl/Cd
-20 | -0.8146 | 0.25984 | 0.0788 | -3.135
-19.5 | -0.797 | 0.25314 | 0.0745 | -3.1485
-19 | -0.7784 | 0.24583 | 0.07 | -3.1664
-18.5 | -0.7609 | 0.23863 | 0.065 | -3.1886
-18 | -0.7445 | 0.2315 | 0.0603 | -3.216
-17 | -0.7125 | 0.21728 | 0.0538 | -3.2792
-16.5 | -0.6963 | 0.21092 | 0.0503 | -3.3013
-16 | -0.6803 | 0.20421 | 0.0468 | -3.3314
-15.5 | -0.6647 | 0.19715 | 0.0432 | -3.3715
-15 | -0.6499 | 0.18892 | 0.0385 | -3.4401
-14.5 | -0.6382 | 0.18098 | 0.0339 | -3.5264
-14 | -0.6259 | 0.17324 | 0.0302 | -3.6129
-13.5 | -0.6128 | 0.16604 | 0.029 | -3.6907
-13 | -0.5998 | 0.15946 | 0.0264 | -3.7614
-12.5 | -0.5882 | 0.15226 | 0.0234 | -3.8631
-12 | -0.5779 | 0.14474 | 0.0204 | -3.9927
-11.5 | -0.5701 | 0.13594 | 0.0159 | -4.1938
-11 | -0.5638 | 0.12697 | 0.0112 | -4.4404
-10.5 | -0.5572 | 0.11816 | 0.0073 | -4.7156
-10 | -0.5569 | 0.10936 | 0.0047 | -5.0924
-9.5 | -0.5462 | 0.10299 | 0.0023 | -5.3034
-9 | -0.5387 | 0.09553 | -0.0015 | -5.6391
-8.5 | -0.5341 | 0.08713 | -0.0065 | -6.1299
-8 | -0.5336 | 0.07626 | -0.0157 | -6.9971
-7.5 | -0.5134 | 0.05879 | -0.038 | -8.7328
-7 | -0.5335 | 0.02891 | -0.0504 | -18.4538
-6.5 | -0.5031 | 0.02089 | -0.0491 | -24.0833
-6 | -0.4639 | 0.01535 | -0.0475 | -30.2215
-5.5 | -0.4055 | 0.01353 | -0.0486 | -29.9704
-5 | -0.334 | 0.01209 | -0.0521 | -27.6261
-4.5 | -0.2655 | 0.01016 | -0.0549 | -26.1319
-4 | -0.1923 | 0.00933 | -0.0586 | -20.6109
-3.5 | -0.1263 | 0.00837 | -0.0607 | -15.0896
-3 | -0.0651 | 0.00777 | -0.0614 | -8.3784
-2.5 | -0.011 | 0.00716 | -0.0607 | -1.5363
-2 | 0.0421 | 0.0065 | -0.06 | 6.4769
-1.5 | 0.0954 | 0.00571 | -0.0596 | 16.7075
-1 | 0.1482 | 0.00504 | -0.0588 | 29.4048
-0.5 | 0.2019 | 0.00494 | -0.0578 | 40.8704
0 | 0.2556 | 0.00495 | -0.0569 | 51.6364
0.5 | 0.3083 | 0.00499 | -0.0557 | 61.7836
1 | 0.3572 | 0.00497 | -0.0535 | 71.8712
1.5 | 0.4189 | 0.00518 | -0.0546 | 80.8687
2 | 0.4751 | 0.0055 | -0.0546 | 86.3818
2.5 | 0.5312 | 0.00584 | -0.0546 | 90.9589
3 | 0.5872 | 0.0062 | -0.0546 | 94.7097
3.5 | 0.6428 | 0.0066 | -0.0545 | 97.3939
4.5 | 0.7516 | 0.00778 | -0.0542 | 96.6067
5 | 0.8039 | 0.00872 | -0.0539 | 92.1904
5.5 | 0.8557 | 0.00976 | -0.0535 | 87.6742
6 | 0.9075 | 0.01074 | -0.053 | 84.4972
6.5 | 0.959 | 0.01173 | -0.0524 | 81.7562
7 | 1.0101 | 0.01278 | -0.0517 | 79.0376
7.5 | 1.0595 | 0.01405 | -0.0507 | 75.4093
8 | 1.1092 | 0.01513 | -0.0498 | 73.3113
8.5 | 1.1541 | 0.01689 | -0.0482 | 68.3304
9 | 1.1997 | 0.01838 | -0.0468 | 65.272
9.5 | 1.2401 | 0.02047 | -0.0448 | 60.5813
10 | 1.2732 | 0.02353 | -0.042 | 54.1096
10.5 | 1.3106 | 0.0256 | -0.0398 | 51.1953
11 | 1.3406 | 0.0283 | -0.0369 | 47.371
11.5 | 1.3633 | 0.03125 | -0.0335 | 43.6256
12 | 1.366 | 0.03509 | -0.0283 | 38.9285
12.5 | 1.349 | 0.04124 | -0.0241 | 32.711
13 | 1.3184 | 0.05041 | -0.0239 | 26.1535
13.5 | 1.2838 | 0.06221 | -0.0286 | 20.6366
14 | 1.2523 | 0.07544 | -0.036 | 16.5999
14.5 | 1.2203 | 0.09011 | -0.0448 | 13.5423
15 | 1.1873 | 0.10622 | -0.0543 | 11.1777
15.5 | 1.1466 | 0.12582 | -0.0655 | 9.113
16 | 0.9581 | 0.20193 | -0.1008 | 4.7447
16.5 | 0.9681 | 0.21417 | -0.108 | 4.5202
17 | 0.9808 | 0.22242 | -0.1125 | 4.4097

## 37. Re 750k Mach 0.25 (1)
BIGFOIL.COM POLAR EXPORT
SB97EPW 8_2
SB97EPW 8/2 |  |  |  | Cl Max: | 1.11 | at alpha= | 8.5 | deg
JavaFoil+Calcfoil stall+Eppler ext transition |  |  |  | L/D Max: | 119.307 | at alpha= | 4.5 | deg
Re: | 750000 |  |  | Cd Min: | 0.00461 | at alpha= | -1.5 | deg
Mach: | 0.25 |  |  | Cl=0 at alpha= | -2.35 | deg
|  |  |  | @ Cl=0.1, Cd= | 0.0046857
|  |  |  | @ Cl=0.4, Cd= | 0.0051551
|  |  |  | @ Cl=0.6, Cd= | 0.11334
alpha (deg) | Cl | Cd | Cm | Cl/Cd
-14 | -0.066 | 0.12049 | -0.021 | -0.55
-13.5 | -0.116 | 0.11055 | -0.021 | -1.049
-13 | -0.19 | 0.10795 | -0.021 | -1.763
-12.5 | -0.242 | 0.10074 | -0.021 | -2.406
-12 | -0.287 | 0.09455 | -0.021 | -3.037
-11.5 | -0.326 | 0.08971 | -0.021 | -3.637
-11 | -0.36 | 0.08948 | -0.02 | -4.022
-10.5 | -0.388 | 0.08394 | -0.02 | -4.619
-10 | -0.409 | 0.07781 | -0.02 | -5.255
-9.5 | -0.423 | 0.07169 | -0.02 | -5.901
-9 | -0.43 | 0.06527 | -0.019 | -6.583
-8.5 | -0.429 | 0.06171 | -0.019 | -6.95
-8 | -0.421 | 0.05778 | -0.02 | -7.282
-7.5 | -0.406 | 0.05303 | -0.02 | -7.647
-7 | -0.384 | 0.04831 | -0.021 | -7.942
-6.5 | -0.356 | 0.04516 | -0.021 | -7.884
-6 | -0.323 | 0.04236 | -0.021 | -7.628
-5.5 | -0.286 | 0.03917 | -0.023 | -7.313
-5 | -0.246 | 0.03661 | -0.025 | -6.725
-4.5 | -0.252 | 0.00667 | -0.054 | -37.781
-4 | -0.196 | 0.00651 | -0.055 | -30.077
-3.5 | -0.138 | 0.00635 | -0.055 | -21.666
-3 | -0.078 | 0.00629 | -0.055 | -12.437
-2.5 | -0.018 | 0.00622 | -0.056 | -2.937
-2 | 0.042 | 0.00615 | -0.056 | 6.853
-1.5 | 0.103 | 0.00461 | -0.056 | 22.294
-1 | 0.163 | 0.00466 | -0.057 | 35.103
-0.5 | 0.224 | 0.00475 | -0.057 | 47.226
0 | 0.285 | 0.00486 | -0.057 | 58.704
0.5 | 0.346 | 0.00504 | -0.057 | 68.647
1 | 0.407 | 0.00517 | -0.058 | 78.668
1.5 | 0.467 | 0.00529 | -0.058 | 88.287
2 | 0.527 | 0.00535 | -0.058 | 98.598
2.5 | 0.588 | 0.00548 | -0.059 | 107.27
3 | 0.647 | 0.00602 | -0.059 | 107.515
3.5 | 0.706 | 0.00627 | -0.059 | 112.725
4 | 0.764 | 0.00654 | -0.059 | 116.762
4.5 | 0.82 | 0.00688 | -0.06 | 119.307
5 | 0.875 | 0.00827 | -0.06 | 105.732
5.5 | 0.927 | 0.00899 | -0.06 | 103.111
6 | 0.975 | 0.00941 | -0.061 | 103.615
6.5 | 1.017 | 0.00976 | -0.061 | 104.207
7 | 1.052 | 0.01014 | -0.061 | 103.757
7.5 | 1.081 | 0.01075 | -0.062 | 100.515
8 | 1.1 | 0.01127 | -0.062 | 97.653
8.5 | 1.11 | 0.01185 | -0.062 | 93.724
9 | 1.052 | 0.0226 | -0.059 | 46.56
9.5 | 0.881 | 0.06497 | -0.027 | 13.555
10 | 0.86 | 0.06948 | -0.023 | 12.373
10.5 | 0.83 | 0.07571 | -0.022 | 10.967
11 | 0.792 | 0.08149 | -0.022 | 9.717
11.5 | 0.745 | 0.08848 | -0.022 | 8.417
12 | 0.69 | 0.09612 | -0.023 | 7.176
12.5 | 0.628 | 0.10174 | -0.024 | 6.173
13 | 0.56 | 0.11349 | -0.024 | 4.937
13.5 | 0.488 | 0.11334 | -0.025 | 4.303

## 38. Re 750k Mach 0.25 (2)
BIGFOIL.COM POLAR EXPORT
SB97EPW 8_2
SB97EPW 8/2 |  |  |  | Cl Max: | 1.293 | at alpha= | 10.5 | deg
XFOIL ncrit=9 |  |  |  | L/D Max: | 98.2924 | at alpha= | 4 | deg
Re: | 750000 |  |  | Cd Min: | 0.18143 | at alpha= | 15 | deg
Mach: | 0.25 |  |  | Cl=0 at alpha= | -2.3791 | deg
|  |  |  | @ Cl=0.1, Cd= | 0.0058992
|  |  |  | @ Cl=0.4, Cd= | 0.00522
|  |  |  | @ Cl=0.6, Cd= | 0.0063074
alpha (deg) | Cl | Cd | Cm | Cl/Cd
-10.5 | -0.5548 | 0.11989 | 0.0081 | -4.6276
-10 | -0.5425 | 0.11367 | 0.0066 | -4.7726
-9.5 | -0.5324 | 0.10674 | 0.0038 | -4.9878
-9 | -0.5247 | 0.09902 | 0 | -5.2989
-8.5 | -0.5196 | 0.08953 | -0.0064 | -5.8036
-8 | -0.5132 | 0.07988 | -0.0138 | -6.4246
-6 | -0.4806 | 0.02042 | -0.0491 | -23.5357
-5.5 | -0.417 | 0.01542 | -0.0519 | -27.0428
-5 | -0.3439 | 0.01331 | -0.0551 | -25.8377
-4.5 | -0.271 | 0.01113 | -0.058 | -24.3486
-4 | -0.1982 | 0.00963 | -0.0611 | -20.5815
-3.5 | -0.1294 | 0.00857 | -0.0631 | -15.0992
-3 | -0.0694 | 0.00792 | -0.063 | -8.7626
-2.5 | -0.0133 | 0.00736 | -0.0621 | -1.8071
-2 | 0.0417 | 0.00669 | -0.0613 | 6.2332
-1.5 | 0.0971 | 0.00594 | -0.0609 | 16.3468
-1 | 0.1519 | 0.00517 | -0.0603 | 29.381
-0.5 | 0.2075 | 0.00505 | -0.0593 | 41.0891
0 | 0.263 | 0.00507 | -0.0583 | 51.8738
1 | 0.3691 | 0.00515 | -0.0552 | 71.6699
1.5 | 0.4309 | 0.00529 | -0.0557 | 81.4556
2 | 0.4891 | 0.00563 | -0.0558 | 86.8739
2.5 | 0.5472 | 0.00597 | -0.0557 | 91.6583
3 | 0.6051 | 0.00634 | -0.0556 | 95.4416
3.5 | 0.6626 | 0.00678 | -0.0555 | 97.7286
4 | 0.7195 | 0.00732 | -0.0552 | 98.2923
4.5 | 0.7749 | 0.0081 | -0.0548 | 95.6667
5 | 0.8288 | 0.00917 | -0.0543 | 90.3817
5.5 | 0.8826 | 0.01024 | -0.0536 | 86.1914
6 | 0.9365 | 0.01127 | -0.0529 | 83.0967
6.5 | 0.9899 | 0.01239 | -0.0518 | 79.8951
7 | 1.0423 | 0.01364 | -0.0506 | 76.415
7.5 | 1.0931 | 0.01507 | -0.049 | 72.5348
8 | 1.1391 | 0.01709 | -0.0469 | 66.653
8.5 | 1.1852 | 0.01896 | -0.0447 | 62.5105
9 | 1.227 | 0.02126 | -0.0421 | 57.714
9.5 | 1.253 | 0.02563 | -0.0379 | 48.888
10 | 1.2823 | 0.02901 | -0.0342 | 44.202
10.5 | 1.293 | 0.03354 | -0.0292 | 38.551
11 | 1.2809 | 0.03901 | -0.0238 | 32.8352
11.5 | 1.2602 | 0.04651 | -0.0227 | 27.0952
12 | 1.2304 | 0.05747 | -0.0272 | 21.4094
12.5 | 1.194 | 0.07199 | -0.0362 | 16.5856
13 | 1.1479 | 0.0902 | -0.0478 | 12.7262
13.5 | 1.0935 | 0.11184 | -0.0603 | 9.7774
14 | 1.013 | 0.14255 | -0.0757 | 7.1063
14.5 | 0.9674 | 0.16735 | -0.0873 | 5.7807
15 | 0.964 | 0.18143 | -0.0936 | 5.3133
15.5 | 0.7185 | 0.16689 | -0.0645 | 4.3052

## 39. Re 750k Mach 0.50 (1)
BIGFOIL.COM POLAR EXPORT
SB97EPW 8_2
SB97EPW 8/2 |  |  |  | Cl Max: | 1.196 | at alpha= | 20 | deg
JavaFoil+Calcfoil stall+Eppler ext transition |  |  |  | L/D Max: | 117.164 | at alpha= | 4 | deg
Re: | 750000 |  |  | Cd Min: | 0.0049 | at alpha= | -1.5 | deg
Mach: | 0.5 |  |  | Cl=0 at alpha= | -2.3508 | deg
|  |  |  | @ Cl=0.1, Cd= | 0.0052485
|  |  |  | @ Cl=0.4, Cd= | 0.0054252
|  |  |  | @ Cl=0.6, Cd= | 0.0058513
alpha (deg) | Cl | Cd | Cm | Cl/Cd
-20 | -0.947 | 0.21032 | -0.029 | -4.504
-19.5 | -0.921 | 0.20118 | -0.029 | -4.579
-19 | -0.895 | 0.19592 | -0.029 | -4.569
-18.5 | -0.869 | 0.19096 | -0.029 | -4.551
-18 | -0.844 | 0.18564 | -0.029 | -4.544
-17.5 | -0.817 | 0.17983 | -0.029 | -4.544
-17 | -0.791 | 0.17441 | -0.029 | -4.536
-16.5 | -0.765 | 0.16829 | -0.029 | -4.544
-16 | -0.74 | 0.16459 | -0.031 | -4.498
-15.5 | -0.711 | 0.15778 | -0.029 | -4.505
-15 | -0.683 | 0.15027 | -0.027 | -4.545
-14.5 | -0.656 | 0.14491 | -0.027 | -4.526
-14 | -0.629 | 0.1398 | -0.027 | -4.503
-13.5 | -0.603 | 0.13535 | -0.027 | -4.455
-13 | -0.576 | 0.1292 | -0.027 | -4.461
-12.5 | -0.55 | 0.12543 | -0.027 | -4.383
-12 | -0.523 | 0.12231 | -0.027 | -4.276
-11.5 | -0.496 | 0.11864 | -0.027 | -4.182
-11 | -0.469 | 0.11343 | -0.027 | -4.138
-10.5 | -0.442 | 0.10494 | -0.025 | -4.208
-10 | -0.415 | 0.10182 | -0.025 | -4.074
-9.5 | -0.388 | 0.09884 | -0.025 | -3.925
-9 | -0.361 | 0.093 | -0.025 | -3.882
-8.5 | -0.334 | 0.08819 | -0.025 | -3.788
-8 | -0.307 | 0.08726 | -0.026 | -3.52
-7.5 | -0.28 | 0.06539 | -0.024 | -4.278
-7 | -0.253 | 0.05634 | -0.024 | -4.485
-6.5 | -0.226 | 0.04873 | -0.024 | -4.631
-6 | -0.198 | 0.05799 | -0.023 | -3.421
-5.5 | -0.246 | 0.04808 | -0.021 | -5.118
-5 | -0.25 | 0.04047 | -0.023 | -6.174
-4.5 | -0.216 | 0.03683 | -0.024 | -5.878
-4 | -0.172 | 0.03422 | -0.027 | -5.036
-3.5 | -0.152 | 0.00685 | -0.062 | -22.158
-3 | -0.087 | 0.00668 | -0.062 | -13.004
-2.5 | -0.02 | 0.00656 | -0.062 | -3.103
-2 | 0.047 | 0.00648 | -0.063 | 7.249
-1.5 | 0.115 | 0.0049 | -0.063 | 23.443
-1 | 0.183 | 0.00495 | -0.063 | 36.888
-0.5 | 0.251 | 0.00506 | -0.064 | 49.52
0 | 0.319 | 0.00526 | -0.064 | 60.68
0.5 | 0.387 | 0.0054 | -0.064 | 71.631
1 | 0.454 | 0.00553 | -0.065 | 82.19
1.5 | 0.522 | 0.00566 | -0.065 | 92.141
2 | 0.589 | 0.00583 | -0.065 | 101.051
2.5 | 0.656 | 0.00596 | -0.066 | 110.113
3 | 0.723 | 0.00619 | -0.066 | 116.818
3.5 | 0.788 | 0.00683 | -0.066 | 115.314
4 | 0.85 | 0.00726 | -0.066 | 117.164
4.5 | 0.91 | 0.00858 | -0.067 | 105.99
5 | 0.964 | 0.00969 | -0.067 | 99.454
5.5 | 1.01 | 0.01026 | -0.067 | 98.408
6 | 1.039 | 0.01665 | -0.068 | 62.369
6.5 | 1.027 | 0.01755 | -0.068 | 58.508
7 | 0.702 | 0.05365 | -0.023 | 13.082
7.5 | 0.533 | 0.0554 | -0.029 | 9.626
8 | 0.559 | 0.0642 | -0.026 | 8.71
8.5 | 0.586 | 0.08948 | -0.027 | 6.55
9 | 0.613 | 0.09146 | -0.028 | 6.701
9.5 | 0.639 | 0.0962 | -0.029 | 6.647
10 | 0.666 | 0.0989 | -0.029 | 6.733
10.5 | 0.693 | 0.10912 | -0.032 | 6.354
11 | 0.72 | 0.11364 | -0.032 | 6.334
11.5 | 0.746 | 0.11842 | -0.032 | 6.301
12 | 0.773 | 0.12445 | -0.033 | 6.21
12.5 | 0.8 | 0.1304 | -0.035 | 6.136
13 | 0.828 | 0.13987 | -0.037 | 5.918
13.5 | 0.854 | 0.14473 | -0.037 | 5.9
14 | 0.88 | 0.15025 | -0.038 | 5.859
14.5 | 0.907 | 0.15242 | -0.039 | 5.95
15 | 0.933 | 0.15736 | -0.039 | 5.927
15.5 | 0.959 | 0.16635 | -0.04 | 5.766
16 | 0.987 | 0.17418 | -0.041 | 5.667
16.5 | 1.017 | 0.17479 | -0.044 | 5.821
17 | 1.041 | 0.18305 | -0.043 | 5.686
17.5 | 1.067 | 0.18848 | -0.044 | 5.659
18 | 1.092 | 0.19273 | -0.044 | 5.668
18.5 | 1.118 | 0.19775 | -0.044 | 5.652
19 | 1.144 | 0.20432 | -0.045 | 5.597
19.5 | 1.169 | 0.20969 | -0.045 | 5.575
20 | 1.196 | 0.2103 | -0.046 | 5.685

## 40. Re 750k Mach 0.50 (2)
BIGFOIL.COM POLAR EXPORT
SB97EPW 8_2
SB97EPW 8/2 |  |  |  | Cl Max: | 1.1966 | at alpha= | 20 | deg
XFOIL ncrit=9 |  |  |  | L/D Max: | 99.2602 | at alpha= | 3.5 | deg
Re: | 750000 |  |  | Cd Min: | 0.31108 | at alpha= | 20 | deg
Mach: | 0.5 |  |  | Cl=0 at alpha= | -2.3086 | deg
|  |  |  | @ Cl=0.1, Cd= | 0.006856
|  |  |  | @ Cl=0.4, Cd= | 0.0057623
|  |  |  | @ Cl=0.6, Cd= | 0.0064152
alpha (deg) | Cl | Cd | Cm | Cl/Cd
-20 | -0.9019 | 0.28868 | 0.0948 | -3.1242
-19.5 | -0.8779 | 0.27977 | 0.0888 | -3.1379
-19 | -0.855 | 0.2712 | 0.0828 | -3.1527
-18.5 | -0.8328 | 0.2623 | 0.0779 | -3.175
-18 | -0.8111 | 0.25426 | 0.0736 | -3.19
-17.5 | -0.7888 | 0.24619 | 0.0688 | -3.204
-17 | -0.7665 | 0.23798 | 0.064 | -3.2209
-16.5 | -0.7443 | 0.22967 | 0.0592 | -3.2407
-16 | -0.7219 | 0.22107 | 0.0543 | -3.2655
-15.5 | -0.7004 | 0.21242 | 0.0486 | -3.2972
-15 | -0.6809 | 0.20399 | 0.0432 | -3.3379
-14.5 | -0.6604 | 0.19547 | 0.0407 | -3.3785
-14 | -0.6405 | 0.18786 | 0.037 | -3.4095
-13.5 | -0.621 | 0.18008 | 0.0331 | -3.4485
-13 | -0.6022 | 0.17175 | 0.0289 | -3.5063
-12.5 | -0.586 | 0.1633 | 0.0235 | -3.5885
-12 | -0.5717 | 0.15501 | 0.019 | -3.6881
-11.5 | -0.5574 | 0.14619 | 0.016 | -3.8128
-11 | -0.5408 | 0.13887 | 0.0145 | -3.8943
-10.5 | -0.5264 | 0.13146 | 0.0116 | -4.0043
-10 | -0.5133 | 0.12365 | 0.0082 | -4.1512
-9.5 | -0.5036 | 0.11494 | 0.0021 | -4.3814
-9 | -0.4924 | 0.1066 | -0.0021 | -4.6191
-8.5 | -0.4855 | 0.09836 | -0.0042 | -4.9359
-8 | -0.4735 | 0.09118 | -0.0071 | -5.193
-7.5 | -0.4633 | 0.08367 | -0.011 | -5.5372
-7 | -0.4547 | 0.07578 | -0.0159 | -6.0003
-6.5 | -0.4496 | 0.06736 | -0.0222 | -6.6746
-6 | -0.4447 | 0.05489 | -0.0372 | -8.1017
-5.5 | -0.4379 | 0.044 | -0.0453 | -9.9523
-5 | -0.3736 | 0.02843 | -0.0629 | -13.141
-4.5 | -0.2994 | 0.01745 | -0.0707 | -17.1576
-4 | -0.2235 | 0.01222 | -0.0728 | -18.2897
-3.5 | -0.1534 | 0.01033 | -0.0721 | -14.85
-3 | -0.0892 | 0.00884 | -0.0703 | -10.0905
-2.5 | -0.0248 | 0.00804 | -0.0686 | -3.0846
-2 | 0.04 | 0.00747 | -0.0673 | 5.3548
-1.5 | 0.1045 | 0.00681 | -0.0667 | 15.3451
-1 | 0.1688 | 0.006 | -0.0665 | 28.1333
-0.5 | 0.2321 | 0.00554 | -0.0657 | 41.8953
0 | 0.2958 | 0.00556 | -0.0647 | 53.2014
0.5 | 0.359 | 0.00567 | -0.0635 | 63.3157
1 | 0.4212 | 0.00581 | -0.0622 | 72.4957
1.5 | 0.4793 | 0.00583 | -0.0596 | 82.2127
2 | 0.5514 | 0.00614 | -0.0606 | 89.8046
2.5 | 0.6185 | 0.00652 | -0.0604 | 94.862
3 | 0.6852 | 0.00698 | -0.0599 | 98.1662
3.5 | 0.7514 | 0.00757 | -0.0591 | 99.2602
4 | 0.8159 | 0.00844 | -0.0581 | 96.6706
4.5 | 0.8781 | 0.00969 | -0.0566 | 90.6192
5 | 0.9407 | 0.01096 | -0.0548 | 85.8303
5.5 | 1.003 | 0.01235 | -0.0524 | 81.2146
6 | 1.0625 | 0.01416 | -0.0492 | 75.0353
6.5 | 1.1153 | 0.01663 | -0.0449 | 67.0655
7 | 1.1584 | 0.02013 | -0.0392 | 57.546
7.5 | 1.185 | 0.02518 | -0.0327 | 47.0612
8 | 1.1842 | 0.03108 | -0.0259 | 38.1017
8.5 | 1.1579 | 0.03916 | -0.0231 | 29.5684
9 | 1.1265 | 0.05054 | -0.0284 | 22.2893
9.5 | 1.093 | 0.06483 | -0.0385 | 16.8595
10 | 1.0583 | 0.08044 | -0.0489 | 13.1564
10.5 | 1.0233 | 0.09642 | -0.0577 | 10.6129
11 | 0.9906 | 0.11217 | -0.0653 | 8.8312
11.5 | 0.9667 | 0.12716 | -0.0727 | 7.6022
12 | 0.953 | 0.14128 | -0.0796 | 6.7455
12.5 | 0.9484 | 0.15448 | -0.0862 | 6.1393
13 | 0.95 | 0.16702 | -0.0924 | 5.6879
13.5 | 0.9568 | 0.17888 | -0.0984 | 5.3488
14 | 0.9673 | 0.19015 | -0.1042 | 5.087
14.5 | 0.9803 | 0.20121 | -0.11 | 4.872
15 | 0.9949 | 0.21276 | -0.116 | 4.6762
15.5 | 1.0132 | 0.22184 | -0.1208 | 4.5673
16 | 1.0327 | 0.23002 | -0.1243 | 4.4896
16.5 | 1.0504 | 0.24077 | -0.1299 | 4.3627
17 | 1.0697 | 0.25124 | -0.1362 | 4.2577
17.5 | 1.0898 | 0.26271 | -0.1443 | 4.1483
18 | 1.1108 | 0.27153 | -0.1497 | 4.0909
18.5 | 1.1318 | 0.27972 | -0.1543 | 4.0462
19 | 1.1527 | 0.28942 | -0.1589 | 3.9828
19.5 | 1.1736 | 0.30013 | -0.1665 | 3.9103
20 | 1.1966 | 0.31108 | -0.1736 | 3.8466

## 41. Re 1M Mach 0.00 (1)
BIGFOIL.COM POLAR EXPORT
SB97EPW 8_2
SB97EPW 8/2 |  |  |  | Cl Max: | 1.158 | at alpha= | 10 | deg
JavaFoil+Calcfoil stall+Eppler ext transition |  |  |  | L/D Max: | 124.196 | at alpha= | 4.5 | deg
Re: | 1000000 |  |  | Cd Min: | 0.00446 | at alpha= | -2 | deg
Mach: | 0 |  |  | Cl=0 at alpha= | -2.3475 | deg
|  |  |  | @ Cl=0.1, Cd= | 0.00447
|  |  |  | @ Cl=0.4, Cd= | 0.0050303
|  |  |  | @ Cl=0.6, Cd= | 0.0053488
alpha (deg) | Cl | Cd | Cm | Cl/Cd
-16 | -0.403 | 0.1356 | -0.02 | -2.971
-15.5 | -0.418 | 0.12903 | -0.02 | -3.24
-15 | -0.433 | 0.12005 | -0.02 | -3.607
-14.5 | -0.448 | 0.11571 | -0.02 | -3.868
-14 | -0.461 | 0.11043 | -0.02 | -4.178
-13.5 | -0.474 | 0.1062 | -0.02 | -4.464
-13 | -0.485 | 0.10258 | -0.019 | -4.731
-12.5 | -0.495 | 0.09641 | -0.019 | -5.133
-12 | -0.502 | 0.09101 | -0.019 | -5.518
-11.5 | -0.507 | 0.0835 | -0.019 | -6.074
-11 | -0.509 | 0.07922 | -0.019 | -6.426
-10.5 | -0.508 | 0.07356 | -0.019 | -6.902
-10 | -0.503 | 0.06973 | -0.019 | -7.212
-9.5 | -0.494 | 0.06472 | -0.02 | -7.635
-9 | -0.481 | 0.0599 | -0.02 | -8.031
-8.5 | -0.464 | 0.05617 | -0.02 | -8.263
-8 | -0.443 | 0.053 | -0.021 | -8.36
-7.5 | -0.418 | 0.04948 | -0.022 | -8.447
-7 | -0.389 | 0.04608 | -0.023 | -8.442
-6.5 | -0.356 | 0.04333 | -0.023 | -8.224
-6 | -0.321 | 0.04012 | -0.024 | -7.989
-5.5 | -0.35 | 0.00664 | -0.052 | -52.641
-5 | -0.299 | 0.0065 | -0.052 | -45.981
-4.5 | -0.245 | 0.00635 | -0.053 | -38.637
-4 | -0.19 | 0.00621 | -0.053 | -30.645
-3.5 | -0.133 | 0.00614 | -0.053 | -21.721
-3 | -0.076 | 0.0061 | -0.054 | -12.427
-2.5 | -0.018 | 0.006 | -0.054 | -2.953
-2 | 0.041 | 0.00446 | -0.054 | 9.144
-1.5 | 0.1 | 0.00447 | -0.054 | 22.251
-1 | 0.158 | 0.00454 | -0.055 | 34.877
-0.5 | 0.217 | 0.00462 | -0.055 | 46.964
0 | 0.276 | 0.00477 | -0.055 | 57.931
0.5 | 0.335 | 0.00492 | -0.056 | 68.121
1 | 0.394 | 0.00502 | -0.056 | 78.434
1.5 | 0.452 | 0.00512 | -0.056 | 88.373
2 | 0.511 | 0.0052 | -0.056 | 98.223
2.5 | 0.569 | 0.00529 | -0.057 | 107.656
3 | 0.627 | 0.0054 | -0.057 | 116.195
3.5 | 0.684 | 0.0059 | -0.057 | 115.889
4 | 0.741 | 0.00612 | -0.058 | 121.05
4.5 | 0.796 | 0.00641 | -0.058 | 124.196
5 | 0.849 | 0.00753 | -0.058 | 112.8
5.5 | 0.901 | 0.00841 | -0.058 | 107.093
6 | 0.95 | 0.00875 | -0.059 | 108.523
6.5 | 0.994 | 0.00908 | -0.059 | 109.467
7 | 1.034 | 0.00938 | -0.059 | 110.232
7.5 | 1.07 | 0.00998 | -0.06 | 107.202
8 | 1.099 | 0.01038 | -0.06 | 105.898
8.5 | 1.123 | 0.01082 | -0.06 | 103.801
9 | 1.141 | 0.0112 | -0.06 | 101.872
9.5 | 1.153 | 0.01802 | -0.061 | 63.982
10 | 1.158 | 0.01909 | -0.061 | 60.628
10.5 | 1.107 | 0.02233 | -0.058 | 49.584
11 | 0.925 | 0.0735 | -0.03 | 12.591
11.5 | 0.911 | 0.07962 | -0.026 | 11.442
12 | 0.895 | 0.0852 | -0.025 | 10.509
12.5 | 0.876 | 0.08957 | -0.023 | 9.776
13 | 0.854 | 0.09599 | -0.024 | 8.898
13.5 | 0.829 | 0.10189 | -0.024 | 8.14
14 | 0.802 | 0.11062 | -0.023 | 7.253
14.5 | 0.774 | 0.11951 | -0.024 | 6.477
15 | 0.741 | 0.12596 | -0.024 | 5.879

## 42. Re 1M Mach 0.00 (2)
BIGFOIL.COM POLAR EXPORT
SB97EPW 8_2
SB97EPW 8/2 |  |  |  | Cl Max: | 1.4273 | at alpha= | 13 | deg
XFOIL ncrit=9 |  |  |  | L/D Max: | 103.467 | at alpha= | 4 | deg
Re: | 1000000 |  |  | Cd Min: | 0.2576 | at alpha= | -20 | deg
Mach: | 0 |  |  | Cl=0 at alpha= | -2.3504 | deg
|  |  |  | @ Cl=0.1, Cd= | 0.0055143
|  |  |  | @ Cl=0.4, Cd= | 0.0049603
|  |  |  | @ Cl=0.6, Cd= | 0.0058995
alpha (deg) | Cl | Cd | Cm | Cl/Cd
-20 | -0.8111 | 0.2576 | 0.0774 | -3.1487
-19.5 | -0.795 | 0.25038 | 0.0736 | -3.1752
-19 | -0.7786 | 0.24444 | 0.0699 | -3.1852
-18.5 | -0.7617 | 0.23822 | 0.066 | -3.1975
-18 | -0.7448 | 0.23176 | 0.0621 | -3.2137
-17.5 | -0.7281 | 0.22506 | 0.0582 | -3.2351
-17 | -0.7114 | 0.21787 | 0.0543 | -3.2652
-16.5 | -0.6949 | 0.21001 | 0.0498 | -3.3089
-16 | -0.6804 | 0.20216 | 0.0454 | -3.3657
-15 | -0.6532 | 0.18733 | 0.0393 | -3.4869
-14.5 | -0.6387 | 0.18095 | 0.0363 | -3.5297
-14 | -0.6251 | 0.17402 | 0.0331 | -3.5921
-13.5 | -0.6126 | 0.16666 | 0.03 | -3.6757
-13 | -0.6025 | 0.15775 | 0.0253 | -3.8193
-12.5 | -0.5931 | 0.14964 | 0.0217 | -3.9635
-12 | -0.5844 | 0.1414 | 0.0184 | -4.133
-11.5 | -0.5832 | 0.13149 | 0.015 | -4.4353
-11 | -0.5718 | 0.12524 | 0.0131 | -4.5656
-10.5 | -0.5619 | 0.11845 | 0.0104 | -4.7438
-10 | -0.5539 | 0.11099 | 0.0071 | -4.9905
-9.5 | -0.5496 | 0.1008 | 0.001 | -5.4524
-9 | -0.5459 | 0.09143 | -0.0042 | -5.9707
-8.5 | -0.5452 | 0.08136 | -0.0107 | -6.7011
-8 | -0.5431 | 0.06798 | -0.025 | -7.9891
-7.5 | -0.5962 | 0.01852 | -0.0515 | -32.1922
-7 | -0.5522 | 0.01653 | -0.0501 | -33.4059
-6.5 | -0.5084 | 0.01476 | -0.0484 | -34.4444
-6 | -0.4485 | 0.01285 | -0.0498 | -34.9027
-5.5 | -0.3795 | 0.01165 | -0.0528 | -32.5751
-5 | -0.3134 | 0.00989 | -0.0555 | -31.6886
-4.5 | -0.2441 | 0.00907 | -0.0585 | -26.9129
-4 | -0.1811 | 0.00812 | -0.06 | -22.303
-3.5 | -0.1231 | 0.00758 | -0.0602 | -16.2401
-3 | -0.0696 | 0.00714 | -0.0594 | -9.7479
-2.5 | -0.0161 | 0.00669 | -0.0586 | -2.4066
-2 | 0.0377 | 0.00618 | -0.0581 | 6.1003
-1.5 | 0.0919 | 0.00562 | -0.0579 | 16.3523
-1 | 0.1463 | 0.00491 | -0.0579 | 29.7963
-0.5 | 0.2008 | 0.0047 | -0.0574 | 42.7234
0 | 0.2555 | 0.00471 | -0.0569 | 54.2463
0.5 | 0.3098 | 0.00478 | -0.0563 | 64.8117
1 | 0.3632 | 0.00487 | -0.0555 | 74.5791
2 | 0.4732 | 0.00514 | -0.0547 | 92.0623
2.5 | 0.5294 | 0.00545 | -0.0548 | 97.1376
3 | 0.5852 | 0.00579 | -0.0548 | 101.0708
3.5 | 0.6406 | 0.0062 | -0.0548 | 103.3226
4 | 0.6953 | 0.00672 | -0.0548 | 103.4673
4.5 | 0.7487 | 0.00744 | -0.0546 | 100.6317
5 | 0.801 | 0.00834 | -0.0544 | 96.0432
5.5 | 0.8534 | 0.0092 | -0.0541 | 92.7609
6 | 0.9056 | 0.01004 | -0.0537 | 90.1992
6.5 | 0.9576 | 0.01089 | -0.0533 | 87.9339
7 | 1.0092 | 0.01174 | -0.0528 | 85.9625
7.5 | 1.0602 | 0.01266 | -0.0522 | 83.7441
8 | 1.1094 | 0.01381 | -0.0513 | 80.3331
8.5 | 1.159 | 0.01476 | -0.0506 | 78.523
9 | 1.202 | 0.01669 | -0.0489 | 72.0192
9.5 | 1.2485 | 0.01791 | -0.0478 | 69.7097
10 | 1.2931 | 0.01925 | -0.0465 | 67.174
10.5 | 1.3342 | 0.02087 | -0.0449 | 63.9291
11 | 1.3599 | 0.02436 | -0.0415 | 55.8251
11.5 | 1.3932 | 0.02644 | -0.039 | 52.6929
12 | 1.4171 | 0.02917 | -0.0357 | 48.5807
12.5 | 1.4269 | 0.03221 | -0.0309 | 44.2999
13 | 1.4273 | 0.03612 | -0.0268 | 39.5155
13.5 | 1.4225 | 0.04133 | -0.0249 | 34.4181
14 | 1.4106 | 0.04856 | -0.0257 | 29.0486
14.5 | 1.3909 | 0.05829 | -0.0296 | 23.8617
15 | 1.3605 | 0.07105 | -0.0361 | 19.1485
15.5 | 1.3147 | 0.08763 | -0.045 | 15.0029
16 | 1.2519 | 0.10922 | -0.0568 | 11.4622
16.5 | 1.1699 | 0.13796 | -0.0724 | 8.48
17.5 | 0.993 | 0.22943 | -0.1168 | 4.3281
18 | 1.0071 | 0.23686 | -0.1212 | 4.2519

## 43. Re 1M Mach 0.10 (1)
BIGFOIL.COM POLAR EXPORT
SB97EPW 8_2
SB97EPW 8/2 |  |  |  | Cl Max: | 1.147 | at alpha= | 9.5 | deg
JavaFoil+Calcfoil stall+Eppler ext transition |  |  |  | L/D Max: | 125.805 | at alpha= | 4.5 | deg
Re: | 1000000 |  |  | Cd Min: | 0.00441 | at alpha= | -1.5 | deg
Mach: | 0.1 |  |  | Cl=0 at alpha= | -2.3475 | deg
|  |  |  | @ Cl=0.1, Cd= | 0.00441
|  |  |  | @ Cl=0.4, Cd= | 0.0049561
|  |  |  | @ Cl=0.6, Cd= | 0.0052679
alpha (deg) | Cl | Cd | Cm | Cl/Cd
-15.5 | -0.377 | 0.13023 | -0.02 | -2.893
-15 | -0.394 | 0.12363 | -0.02 | -3.189
-14.5 | -0.411 | 0.11478 | -0.02 | -3.585
-14 | -0.428 | 0.11214 | -0.02 | -3.817
-13.5 | -0.444 | 0.10552 | -0.02 | -4.205
-13 | -0.458 | 0.10468 | -0.019 | -4.375
-12.5 | -0.471 | 0.09811 | -0.019 | -4.797
-12 | -0.481 | 0.09183 | -0.019 | -5.241
-11.5 | -0.489 | 0.08482 | -0.019 | -5.769
-11 | -0.494 | 0.07916 | -0.019 | -6.243
-10.5 | -0.496 | 0.07471 | -0.019 | -6.634
-10 | -0.493 | 0.06934 | -0.019 | -7.113
-9.5 | -0.487 | 0.06538 | -0.019 | -7.445
-9 | -0.476 | 0.06052 | -0.02 | -7.865
-8.5 | -0.461 | 0.05706 | -0.02 | -8.072
-8 | -0.441 | 0.05358 | -0.021 | -8.227
-7.5 | -0.417 | 0.0493 | -0.022 | -8.455
-7 | -0.389 | 0.046 | -0.023 | -8.452
-6.5 | -0.357 | 0.04344 | -0.023 | -8.211
-6 | -0.323 | 0.03938 | -0.027 | -8.192
-5.5 | -0.351 | 0.00653 | -0.052 | -53.693
-5 | -0.3 | 0.0064 | -0.053 | -46.872
-4.5 | -0.246 | 0.00624 | -0.053 | -39.48
-4 | -0.191 | 0.0061 | -0.053 | -31.342
-3.5 | -0.134 | 0.00606 | -0.054 | -22.117
-3 | -0.076 | 0.00599 | -0.054 | -12.731
-2.5 | -0.018 | 0.00592 | -0.054 | -3.004
-2 | 0.041 | 0.00588 | -0.054 | 6.973
-1.5 | 0.1 | 0.00441 | -0.055 | 22.665
-1 | 0.159 | 0.00448 | -0.055 | 35.53
-0.5 | 0.218 | 0.00456 | -0.055 | 47.852
0 | 0.278 | 0.0047 | -0.056 | 59.039
0.5 | 0.337 | 0.00485 | -0.056 | 69.491
1 | 0.396 | 0.00495 | -0.056 | 79.988
1.5 | 0.455 | 0.00504 | -0.056 | 90.206
2 | 0.513 | 0.00514 | -0.057 | 99.87
2.5 | 0.572 | 0.00521 | -0.057 | 109.711
3 | 0.63 | 0.00533 | -0.057 | 118.191
3.5 | 0.688 | 0.00585 | -0.058 | 117.516
4 | 0.744 | 0.00607 | -0.058 | 122.692
4.5 | 0.799 | 0.00635 | -0.058 | 125.805
5 | 0.853 | 0.00745 | -0.058 | 114.56
5.5 | 0.905 | 0.00832 | -0.059 | 108.761
6 | 0.954 | 0.00869 | -0.059 | 109.803
6.5 | 0.998 | 0.00898 | -0.059 | 111.118
7 | 1.037 | 0.00934 | -0.06 | 111.074
7.5 | 1.072 | 0.00989 | -0.06 | 108.39
8 | 1.101 | 0.0103 | -0.06 | 106.871
8.5 | 1.123 | 0.01077 | -0.06 | 104.315
9 | 1.139 | 0.01119 | -0.061 | 101.724
9.5 | 1.147 | 0.01823 | -0.061 | 62.937
10 | 1.133 | 0.01947 | -0.06 | 58.201
10.5 | 1.027 | 0.03475 | -0.053 | 29.566
11 | 0.912 | 0.07413 | -0.03 | 12.301
11.5 | 0.894 | 0.08058 | -0.025 | 11.089
12 | 0.874 | 0.08561 | -0.023 | 10.207
12.5 | 0.851 | 0.09129 | -0.023 | 9.319
13 | 0.824 | 0.09744 | -0.023 | 8.461
13.5 | 0.795 | 0.10435 | -0.023 | 7.623
14 | 0.765 | 0.11109 | -0.023 | 6.882
14.5 | 0.732 | 0.1226 | -0.023 | 5.971

## 44. Re 1M Mach 0.10 (2)
BIGFOIL.COM POLAR EXPORT
SB97EPW 8_2
SB97EPW 8/2 |  |  |  | Cl Max: | 1.4081 | at alpha= | 12.5 | deg
XFOIL ncrit=9 |  |  |  | L/D Max: | 103.432 | at alpha= | 4 | deg
Re: | 1000000 |  |  | Cd Min: | 0.25844 | at alpha= | -20 | deg
Mach: | 0.1 |  |  | Cl=0 at alpha= | -2.3478 | deg
|  |  |  | @ Cl=0.1, Cd= | 0.0055587
|  |  |  | @ Cl=0.4, Cd= | 0.0048894
|  |  |  | @ Cl=0.6, Cd= | 0.0059047
alpha (deg) | Cl | Cd | Cm | Cl/Cd
-20 | -0.8136 | 0.25844 | 0.0779 | -3.1481
-19.5 | -0.7973 | 0.25119 | 0.0741 | -3.1741
-19 | -0.7807 | 0.24521 | 0.0704 | -3.1838
-18.5 | -0.7637 | 0.23893 | 0.0664 | -3.1963
-18 | -0.7466 | 0.23242 | 0.0625 | -3.2123
-17.5 | -0.7297 | 0.22566 | 0.0585 | -3.2336
-17 | -0.7127 | 0.21838 | 0.0546 | -3.2636
-16.5 | -0.6961 | 0.21055 | 0.0501 | -3.3061
-16 | -0.6813 | 0.20271 | 0.0456 | -3.361
-15 | -0.6536 | 0.18789 | 0.0395 | -3.4786
-14.5 | -0.6389 | 0.18147 | 0.0365 | -3.5207
-14 | -0.625 | 0.17451 | 0.0333 | -3.5815
-13.5 | -0.6123 | 0.1671 | 0.0301 | -3.6643
-13 | -0.6021 | 0.1582 | 0.0253 | -3.8059
-12.5 | -0.5923 | 0.15011 | 0.0217 | -3.9458
-12 | -0.5834 | 0.1419 | 0.0184 | -4.1113
-11.5 | -0.5813 | 0.13225 | 0.0153 | -4.3955
-11 | -0.5696 | 0.12597 | 0.0133 | -4.5217
-10.5 | -0.5597 | 0.11913 | 0.0106 | -4.6982
-10 | -0.5517 | 0.11162 | 0.0073 | -4.9427
-9.5 | -0.5471 | 0.10144 | 0.0012 | -5.3933
-9 | -0.543 | 0.09219 | -0.0039 | -5.89
-7.5 | -0.5971 | 0.02045 | -0.052 | -29.198
-7 | -0.5557 | 0.0173 | -0.0506 | -32.1214
-6.5 | -0.5123 | 0.01536 | -0.0488 | -33.3529
-6 | -0.4511 | 0.0132 | -0.0504 | -34.1742
-5.5 | -0.3816 | 0.01184 | -0.0534 | -32.2297
-5 | -0.3151 | 0.01 | -0.056 | -31.51
-4.5 | -0.2452 | 0.00913 | -0.059 | -26.8565
-4 | -0.1821 | 0.00816 | -0.0605 | -22.3162
-3.5 | -0.1242 | 0.00764 | -0.0605 | -16.2565
-3 | -0.0704 | 0.00718 | -0.0597 | -9.805
-2.5 | -0.0165 | 0.00673 | -0.0589 | -2.4517
-2 | 0.0377 | 0.00621 | -0.0584 | 6.0709
-1.5 | 0.0923 | 0.00566 | -0.0582 | 16.3074
-1 | 0.147 | 0.00494 | -0.0581 | 29.7571
-0.5 | 0.2019 | 0.00472 | -0.0577 | 42.7754
0.5 | 0.3115 | 0.0048 | -0.0566 | 64.8958
1 | 0.3653 | 0.00491 | -0.0558 | 74.3992
1.5 | 0.4158 | 0.00488 | -0.0541 | 85.2049
2 | 0.4758 | 0.00516 | -0.0549 | 92.2093
2.5 | 0.5323 | 0.00547 | -0.055 | 97.3126
3 | 0.5885 | 0.00582 | -0.055 | 101.1168
3.5 | 0.6442 | 0.00623 | -0.055 | 103.4029
4 | 0.6992 | 0.00676 | -0.0549 | 103.432
4.5 | 0.753 | 0.00749 | -0.0548 | 100.534
5 | 0.8057 | 0.0084 | -0.0545 | 95.9167
5.5 | 0.8583 | 0.00929 | -0.0541 | 92.3897
6 | 0.9109 | 0.01014 | -0.0537 | 89.8323
6.5 | 0.9634 | 0.01098 | -0.0533 | 87.7413
7 | 1.0152 | 0.01189 | -0.0527 | 85.3827
7.5 | 1.0667 | 0.0128 | -0.052 | 83.3359
8 | 1.1162 | 0.01398 | -0.051 | 79.8426
8.5 | 1.1658 | 0.01501 | -0.0501 | 77.6682
9 | 1.209 | 0.01698 | -0.0483 | 71.2014
9.5 | 1.2547 | 0.01837 | -0.0469 | 68.3016
10 | 1.2991 | 0.01978 | -0.0455 | 65.6775
10.5 | 1.3359 | 0.02202 | -0.0432 | 60.6676
11 | 1.3627 | 0.02531 | -0.0398 | 53.8404
11.5 | 1.3914 | 0.02787 | -0.0368 | 49.9247
12 | 1.4069 | 0.03104 | -0.0324 | 45.3254
12.5 | 1.4081 | 0.03477 | -0.0274 | 40.4976
13 | 1.4019 | 0.03988 | -0.0246 | 35.153
13.5 | 1.3898 | 0.04686 | -0.0248 | 29.6586
14 | 1.368 | 0.05672 | -0.0285 | 24.1185
14.5 | 1.3358 | 0.06982 | -0.0354 | 19.1321
15 | 1.2913 | 0.08632 | -0.0445 | 14.9595
15.5 | 1.2338 | 0.1068 | -0.0558 | 11.5524
16 | 1.1603 | 0.13333 | -0.0702 | 8.7025
16.5 | 0.9715 | 0.20923 | -0.1059 | 4.6432
17 | 0.9824 | 0.21948 | -0.1113 | 4.476
17.5 | 0.9954 | 0.23057 | -0.1177 | 4.3171

## 45. Re 1M Mach 0.25 (1)
BIGFOIL.COM POLAR EXPORT
SB97EPW 8_2
SB97EPW 8/2 |  |  |  | Cl Max: | 1.11 | at alpha= | 8.5 | deg
JavaFoil+Calcfoil stall+Eppler ext transition |  |  |  | L/D Max: | 126.042 | at alpha= | 4.5 | deg
Re: | 1000000 |  |  | Cd Min: | 0.00447 | at alpha= | -1.5 | deg
Mach: | 0.25 |  |  | Cl=0 at alpha= | -2.35 | deg
|  |  |  | @ Cl=0.1, Cd= | 0.0045443
|  |  |  | @ Cl=0.4, Cd= | 0.0050074
|  |  |  | @ Cl=0.6, Cd= | 0.11107
alpha (deg) | Cl | Cd | Cm | Cl/Cd
-14 | -0.066 | 0.11758 | -0.022 | -0.564
-13.5 | -0.116 | 0.10968 | -0.022 | -1.058
-13 | -0.19 | 0.10199 | -0.022 | -1.867
-12.5 | -0.243 | 0.09846 | -0.022 | -2.464
-12 | -0.287 | 0.09056 | -0.022 | -3.173
-11.5 | -0.327 | 0.08503 | -0.021 | -3.84
-11 | -0.36 | 0.07987 | -0.021 | -4.508
-10.5 | -0.388 | 0.07672 | -0.021 | -5.056
-10 | -0.409 | 0.07494 | -0.02 | -5.458
-9.5 | -0.423 | 0.068 | -0.02 | -6.222
-9 | -0.43 | 0.06403 | -0.02 | -6.712
-8.5 | -0.429 | 0.06046 | -0.02 | -7.095
-8 | -0.421 | 0.05606 | -0.02 | -7.507
-7.5 | -0.406 | 0.05161 | -0.021 | -7.859
-7 | -0.384 | 0.04736 | -0.022 | -8.108
-6.5 | -0.356 | 0.0447 | -0.023 | -7.975
-6 | -0.324 | 0.04101 | -0.023 | -7.891
-5.5 | -0.288 | 0.03773 | -0.027 | -7.629
-5 | -0.306 | 0.00649 | -0.054 | -47.11
-4.5 | -0.252 | 0.00636 | -0.054 | -39.612
-4 | -0.196 | 0.00622 | -0.055 | -31.453
-3.5 | -0.138 | 0.00617 | -0.055 | -22.291
-3 | -0.078 | 0.00606 | -0.055 | -12.911
-2.5 | -0.018 | 0.006 | -0.056 | -3.044
-2 | 0.042 | 0.00598 | -0.056 | 7.041
-1.5 | 0.103 | 0.00447 | -0.056 | 23.003
-1 | 0.163 | 0.00453 | -0.057 | 36.067
-0.5 | 0.224 | 0.00462 | -0.057 | 48.56
0 | 0.285 | 0.00478 | -0.057 | 59.734
0.5 | 0.346 | 0.00491 | -0.057 | 70.515
1 | 0.407 | 0.00502 | -0.058 | 80.911
1.5 | 0.467 | 0.00513 | -0.058 | 90.996
2 | 0.527 | 0.00522 | -0.058 | 101.007
2.5 | 0.588 | 0.00532 | -0.059 | 110.372
3 | 0.647 | 0.00545 | -0.059 | 118.729
3.5 | 0.706 | 0.00595 | -0.059 | 118.785
4 | 0.764 | 0.0062 | -0.059 | 123.185
4.5 | 0.82 | 0.00651 | -0.06 | 126.042
5 | 0.875 | 0.00783 | -0.06 | 111.703
5.5 | 0.927 | 0.00854 | -0.06 | 108.559
6 | 0.975 | 0.00894 | -0.061 | 109.074
6.5 | 1.017 | 0.00926 | -0.061 | 109.773
7 | 1.052 | 0.00965 | -0.061 | 109.116
7.5 | 1.081 | 0.01023 | -0.062 | 105.694
8 | 1.1 | 0.01072 | -0.062 | 102.642
8.5 | 1.11 | 0.01129 | -0.062 | 98.364
9 | 1.109 | 0.01845 | -0.062 | 60.124
9.5 | 0.894 | 0.05986 | -0.037 | 14.931
10 | 0.861 | 0.06803 | -0.026 | 12.653
10.5 | 0.831 | 0.07294 | -0.023 | 11.386
11 | 0.792 | 0.07934 | -0.023 | 9.983
11.5 | 0.745 | 0.08513 | -0.023 | 8.749
12 | 0.69 | 0.09242 | -0.024 | 7.465
12.5 | 0.629 | 0.09829 | -0.026 | 6.395
13 | 0.561 | 0.10366 | -0.026 | 5.41
13.5 | 0.488 | 0.11107 | -0.027 | 4.395

## 46. Re 1M Mach 0.25 (2)
BIGFOIL.COM POLAR EXPORT
SB97EPW 8_2
SB97EPW 8/2 |  |  |  | Cl Max: | 1.3278 | at alpha= | 11 | deg
XFOIL ncrit=9 |  |  |  | L/D Max: | 103.797 | at alpha= | 3.5 | deg
Re: | 1000000 |  |  | Cd Min: | 0.26318 | at alpha= | -20 | deg
Mach: | 0.25 |  |  | Cl=0 at alpha= | -2.3333 | deg
|  |  |  | @ Cl=0.1, Cd= | 0.0057016
|  |  |  | @ Cl=0.4, Cd= | 0.0050435
|  |  |  | @ Cl=0.6, Cd= | 0.0059091
alpha (deg) | Cl | Cd | Cm | Cl/Cd
-20 | -0.828 | 0.26318 | 0.0807 | -3.1461
-19.5 | -0.8108 | 0.25583 | 0.0768 | -3.1693
-19 | -0.7932 | 0.24957 | 0.0729 | -3.1783
-18.5 | -0.775 | 0.24297 | 0.0687 | -3.1897
-18 | -0.7569 | 0.23613 | 0.0645 | -3.2054
-17.5 | -0.7388 | 0.22904 | 0.0604 | -3.2256
-17 | -0.7203 | 0.22131 | 0.056 | -3.2547
-16.5 | -0.7031 | 0.21358 | 0.0514 | -3.292
-16 | -0.6871 | 0.20573 | 0.0469 | -3.3398
-15 | -0.6563 | 0.19092 | 0.0406 | -3.4376
-14.5 | -0.6407 | 0.18426 | 0.0374 | -3.4772
-14 | -0.6257 | 0.17709 | 0.0341 | -3.5332
-13.5 | -0.6114 | 0.16911 | 0.0304 | -3.6154
-13 | -0.6005 | 0.16057 | 0.0256 | -3.7398
-12.5 | -0.5892 | 0.15255 | 0.022 | -3.8623
-12 | -0.579 | 0.14442 | 0.0188 | -4.0091
-11.5 | -0.5716 | 0.13612 | 0.0166 | -4.1992
-11 | -0.56 | 0.12948 | 0.0143 | -4.325
-10.5 | -0.5497 | 0.12229 | 0.0114 | -4.4951
-10 | -0.5412 | 0.11442 | 0.0079 | -4.7299
-9.5 | -0.5355 | 0.10449 | 0.002 | -5.1249
-9 | -0.5299 | 0.09565 | -0.0025 | -5.54
-8.5 | -0.5259 | 0.08652 | -0.0076 | -6.0784
-8 | -0.5362 | 0.07464 | -0.0155 | -7.1838
-7.5 | -0.53 | 0.06047 | -0.0336 | -8.7647
-6.5 | -0.525 | 0.0225 | -0.0508 | -23.3333
-6 | -0.4649 | 0.01625 | -0.0537 | -28.6092
-5.5 | -0.3944 | 0.01298 | -0.0566 | -30.3852
-5 | -0.3244 | 0.01072 | -0.0592 | -30.2612
-4.5 | -0.2537 | 0.00956 | -0.0616 | -26.5377
-4 | -0.1887 | 0.00842 | -0.0627 | -22.4109
-3.5 | -0.1306 | 0.0079 | -0.0622 | -16.5316
-3 | -0.0748 | 0.00733 | -0.0612 | -10.2046
-2.5 | -0.0188 | 0.00688 | -0.0603 | -2.7326
-2 | 0.0376 | 0.00639 | -0.0598 | 5.8842
-1 | 0.1509 | 0.00514 | -0.0596 | 29.358
-0.5 | 0.2075 | 0.00483 | -0.0592 | 42.9607
0 | 0.2643 | 0.00483 | -0.0586 | 54.7205
0.5 | 0.3208 | 0.00492 | -0.058 | 65.2033
1 | 0.3766 | 0.00503 | -0.0573 | 74.8708
1.5 | 0.4285 | 0.00506 | -0.0555 | 84.6838
2 | 0.49 | 0.00526 | -0.0561 | 93.1559
2.5 | 0.5485 | 0.00559 | -0.0562 | 98.1216
3 | 0.6066 | 0.00595 | -0.0562 | 101.9496
3.5 | 0.6643 | 0.0064 | -0.056 | 103.7969
4 | 0.7211 | 0.00697 | -0.0558 | 103.4577
4.5 | 0.7765 | 0.0078 | -0.0555 | 99.5513
5 | 0.831 | 0.00878 | -0.0549 | 94.6469
5.5 | 0.8859 | 0.00968 | -0.0544 | 91.5186
6 | 0.9406 | 0.0106 | -0.0537 | 88.7358
6.5 | 0.995 | 0.01156 | -0.0528 | 86.0727
7 | 1.0488 | 0.01261 | -0.0517 | 83.1721
7.5 | 1.1001 | 0.014 | -0.0502 | 78.5786
8 | 1.1523 | 0.01516 | -0.0488 | 76.0092
8.5 | 1.1957 | 0.01748 | -0.0464 | 68.4039
9 | 1.2412 | 0.01937 | -0.044 | 64.0785
9.5 | 1.2825 | 0.02161 | -0.0413 | 59.3475
10 | 1.3172 | 0.02435 | -0.0381 | 54.0945
10.5 | 1.3276 | 0.02946 | -0.0328 | 45.0645
11 | 1.3278 | 0.0339 | -0.0269 | 39.1681
11.5 | 1.3114 | 0.04017 | -0.0232 | 32.6463
12 | 1.2852 | 0.04948 | -0.0248 | 25.9741
12.5 | 1.2536 | 0.06208 | -0.0317 | 20.1933
13 | 1.216 | 0.07761 | -0.0414 | 15.6681
13.5 | 1.1749 | 0.09489 | -0.0516 | 12.3817
14 | 1.13 | 0.11374 | -0.0617 | 9.9349
14.5 | 1.081 | 0.13474 | -0.0725 | 8.0229
15.5 | 0.9646 | 0.19615 | -0.1013 | 4.9177
16 | 0.9713 | 0.20523 | -0.1056 | 4.7327

## 47. Re 1M Mach 0.50 (1)
BIGFOIL.COM POLAR EXPORT
SB97EPW 8_2
SB97EPW 8/2 |  |  |  | Cl Max: | 1.197 | at alpha= | 20 | deg
JavaFoil+Calcfoil stall+Eppler ext transition |  |  |  | L/D Max: | 127.185 | at alpha= | 3.5 | deg
Re: | 1000000 |  |  | Cd Min: | 0.00477 | at alpha= | -1.5 | deg
Mach: | 0.5 |  |  | Cl=0 at alpha= | -2.3508 | deg
|  |  |  | @ Cl=0.1, Cd= | 0.0051009
|  |  |  | @ Cl=0.4, Cd= | 0.0052333
|  |  |  | @ Cl=0.6, Cd= | 0.0056746
alpha (deg) | Cl | Cd | Cm | Cl/Cd
-20 | -0.948 | 0.19904 | -0.03 | -4.763
-19.5 | -0.922 | 0.1929 | -0.029 | -4.779
-19 | -0.896 | 0.1883 | -0.029 | -4.756
-18.5 | -0.869 | 0.18048 | -0.029 | -4.817
-18 | -0.844 | 0.1764 | -0.03 | -4.784
-17.5 | -0.818 | 0.17253 | -0.029 | -4.739
-17 | -0.791 | 0.16687 | -0.03 | -4.743
-16.5 | -0.765 | 0.15956 | -0.03 | -4.794
-16 | -0.741 | 0.15704 | -0.031 | -4.716
-15.5 | -0.712 | 0.15155 | -0.029 | -4.697
-15 | -0.683 | 0.14579 | -0.028 | -4.688
-14.5 | -0.656 | 0.13993 | -0.027 | -4.689
-14 | -0.63 | 0.13214 | -0.027 | -4.765
-13.5 | -0.603 | 0.12856 | -0.027 | -4.691
-13 | -0.576 | 0.12189 | -0.027 | -4.729
-12.5 | -0.55 | 0.11882 | -0.027 | -4.627
-12 | -0.523 | 0.11333 | -0.027 | -4.615
-11.5 | -0.496 | 0.11066 | -0.027 | -4.484
-11 | -0.47 | 0.10769 | -0.027 | -4.361
-10.5 | -0.442 | 0.09975 | -0.025 | -4.428
-10 | -0.415 | 0.09486 | -0.025 | -4.373
-9.5 | -0.388 | 0.09196 | -0.025 | -4.219
-9 | -0.361 | 0.08694 | -0.025 | -4.153
-8.5 | -0.334 | 0.08375 | -0.025 | -3.99
-8 | -0.307 | 0.08309 | -0.026 | -3.697
-7.5 | -0.28 | 0.0615 | -0.024 | -4.549
-7 | -0.253 | 0.05457 | -0.025 | -4.632
-6.5 | -0.226 | 0.04759 | -0.025 | -4.745
-6 | -0.198 | 0.05548 | -0.023 | -3.577
-5.5 | -0.246 | 0.04556 | -0.022 | -5.402
-5 | -0.25 | 0.03936 | -0.023 | -6.347
-4.5 | -0.217 | 0.0362 | -0.024 | -5.983
-4 | -0.214 | 0.00669 | -0.061 | -32.023
-3.5 | -0.152 | 0.00661 | -0.062 | -22.988
-3 | -0.087 | 0.00643 | -0.062 | -13.509
-2.5 | -0.02 | 0.00633 | -0.062 | -3.214
-2 | 0.047 | 0.00627 | -0.063 | 7.496
-1.5 | 0.115 | 0.00477 | -0.063 | 24.057
-1 | 0.183 | 0.00481 | -0.063 | 38.019
-0.5 | 0.251 | 0.00497 | -0.064 | 50.42
0 | 0.319 | 0.00511 | -0.064 | 62.469
0.5 | 0.387 | 0.00521 | -0.064 | 74.234
1 | 0.454 | 0.00533 | -0.065 | 85.228
1.5 | 0.522 | 0.00547 | -0.065 | 95.41
2 | 0.589 | 0.00565 | -0.065 | 104.272
2.5 | 0.656 | 0.0058 | -0.066 | 113.102
3 | 0.723 | 0.00596 | -0.066 | 121.231
3.5 | 0.788 | 0.00619 | -0.066 | 127.185
4 | 0.85 | 0.00687 | -0.066 | 123.862
4.5 | 0.91 | 0.00811 | -0.067 | 112.115
5 | 0.964 | 0.00916 | -0.067 | 105.213
5.5 | 1.01 | 0.00975 | -0.067 | 103.554
6 | 1.039 | 0.0158 | -0.068 | 65.738
6.5 | 1.027 | 0.01677 | -0.068 | 61.224
7 | 0.702 | 0.05245 | -0.024 | 13.384
7.5 | 0.535 | 0.05361 | -0.034 | 9.985
8 | 0.559 | 0.0617 | -0.027 | 9.067
8.5 | 0.586 | 0.08427 | -0.028 | 6.957
9 | 0.613 | 0.08636 | -0.029 | 7.098
9.5 | 0.64 | 0.0902 | -0.029 | 7.09
10 | 0.666 | 0.09433 | -0.029 | 7.061
10.5 | 0.693 | 0.1033 | -0.032 | 6.713
11 | 0.72 | 0.10593 | -0.032 | 6.796
11.5 | 0.746 | 0.11158 | -0.033 | 6.689
12 | 0.773 | 0.1152 | -0.034 | 6.711
12.5 | 0.801 | 0.12367 | -0.036 | 6.478
13 | 0.828 | 0.13062 | -0.037 | 6.339
13.5 | 0.854 | 0.13797 | -0.038 | 6.192
14 | 0.881 | 0.14197 | -0.038 | 6.204
14.5 | 0.907 | 0.1432 | -0.039 | 6.336
15 | 0.933 | 0.15132 | -0.039 | 6.168
15.5 | 0.96 | 0.15684 | -0.04 | 6.121
16 | 0.989 | 0.16232 | -0.042 | 6.09
16.5 | 1.019 | 0.16969 | -0.045 | 6.004
17 | 1.041 | 0.17347 | -0.043 | 6.002
17.5 | 1.067 | 0.17882 | -0.044 | 5.968
18 | 1.093 | 0.18204 | -0.044 | 6.004
18.5 | 1.118 | 0.18797 | -0.045 | 5.949
19 | 1.144 | 0.1908 | -0.045 | 5.998
19.5 | 1.17 | 0.19637 | -0.046 | 5.958
20 | 1.197 | 0.20588 | -0.047 | 5.815

## 48. Re 1M Mach 0.50 (2)
BIGFOIL.COM POLAR EXPORT
SB97EPW 8_2
SB97EPW 8/2 |  |  |  | Cl Max: | 1.2036 | at alpha= | 7.5 | deg
XFOIL ncrit=9 |  |  |  | L/D Max: | 105.455 | at alpha= | 3.5 | deg
Re: | 1000000 |  |  | Cd Min: | 0.28775 | at alpha= | -20 | deg
Mach: | 0.5 |  |  | Cl=0 at alpha= | -2.2769 | deg
|  |  |  | @ Cl=0.1, Cd= | 0.0065882
|  |  |  | @ Cl=0.4, Cd= | 0.0054781
|  |  |  | @ Cl=0.6, Cd= | 0.0059735
alpha (deg) | Cl | Cd | Cm | Cl/Cd
-20 | -0.902 | 0.28775 | 0.0947 | -3.1347
-19.5 | -0.8803 | 0.27983 | 0.0897 | -3.1458
-19 | -0.8578 | 0.27178 | 0.0845 | -3.1562
-18.5 | -0.8351 | 0.26342 | 0.0794 | -3.1702
-18 | -0.8118 | 0.25475 | 0.0742 | -3.1867
-17.5 | -0.7883 | 0.24583 | 0.0686 | -3.2067
-17 | -0.766 | 0.23722 | 0.0632 | -3.2291
-16.5 | -0.7444 | 0.22864 | 0.0581 | -3.2558
-16 | -0.7233 | 0.21987 | 0.0537 | -3.2897
-15.5 | -0.7027 | 0.21216 | 0.0501 | -3.3121
-15 | -0.6819 | 0.20438 | 0.046 | -3.3364
-14.5 | -0.6613 | 0.19626 | 0.0417 | -3.3695
-14 | -0.6408 | 0.18737 | 0.0366 | -3.42
-13.5 | -0.623 | 0.17885 | 0.0317 | -3.4834
-13 | -0.6064 | 0.17022 | 0.0275 | -3.5624
-12.5 | -0.5884 | 0.16247 | 0.0253 | -3.6216
-12 | -0.5717 | 0.15492 | 0.0221 | -3.6903
-11.5 | -0.5559 | 0.1472 | 0.0188 | -3.7765
-11 | -0.5412 | 0.13924 | 0.0154 | -3.8868
-10.5 | -0.5296 | 0.13022 | 0.01 | -4.067
-10 | -0.5183 | 0.1218 | 0.0062 | -4.2553
-9.5 | -0.5099 | 0.11292 | 0.0027 | -4.5156
-9 | -0.4972 | 0.10593 | 0.0009 | -4.6937
-8.5 | -0.4845 | 0.09894 | -0.0021 | -4.8969
-8 | -0.4737 | 0.0911 | -0.0063 | -5.1998
-7.5 | -0.464 | 0.08202 | -0.0129 | -5.6572
-6.5 | -0.4638 | 0.06263 | -0.0257 | -7.4054
-6 | -0.4547 | 0.05133 | -0.0398 | -8.8584
-5.5 | -0.4198 | 0.03693 | -0.0564 | -11.3675
-5 | -0.3575 | 0.02176 | -0.0699 | -16.4292
-4.5 | -0.2899 | 0.01474 | -0.0733 | -19.6676
-4 | -0.2241 | 0.01102 | -0.0722 | -20.3358
-3.5 | -0.1601 | 0.00906 | -0.0702 | -17.6711
-3 | -0.095 | 0.00819 | -0.0685 | -11.5995
-2.5 | -0.0295 | 0.00751 | -0.0671 | -3.9281
-2 | 0.0366 | 0.00707 | -0.0662 | 5.1768
-1.5 | 0.1024 | 0.00657 | -0.0658 | 15.586
-1 | 0.1679 | 0.00598 | -0.0657 | 28.0769
-0.5 | 0.2324 | 0.00531 | -0.0657 | 43.7665
0 | 0.2973 | 0.00529 | -0.065 | 56.2004
0.5 | 0.3621 | 0.00539 | -0.0644 | 67.18
1 | 0.4266 | 0.00554 | -0.0636 | 77.0036
1.5 | 0.49 | 0.00569 | -0.0626 | 86.116
2 | 0.5532 | 0.00571 | -0.0612 | 96.8827
2.5 | 0.6207 | 0.00609 | -0.061 | 101.9212
3 | 0.6878 | 0.00654 | -0.0606 | 105.1682
3.5 | 0.754 | 0.00715 | -0.0599 | 105.4545
4 | 0.8183 | 0.00808 | -0.0589 | 101.2748
4.5 | 0.8816 | 0.00922 | -0.0575 | 95.6182
5 | 0.9457 | 0.01033 | -0.0557 | 91.5489
5.5 | 1.0098 | 0.01153 | -0.0535 | 87.5802
6 | 1.0723 | 0.01303 | -0.0506 | 82.2947
6.5 | 1.1298 | 0.01512 | -0.0466 | 74.7222
7 | 1.1739 | 0.01852 | -0.041 | 63.3855
7.5 | 1.2036 | 0.02336 | -0.0343 | 51.524
8 | 1.2018 | 0.02991 | -0.027 | 40.1805
8.5 | 1.1757 | 0.0376 | -0.0228 | 31.2686
9 | 1.1447 | 0.0484 | -0.0272 | 23.6508
9.5 | 1.1129 | 0.06225 | -0.0372 | 17.8779
10 | 1.08 | 0.07754 | -0.0476 | 13.9283
10.5 | 1.0471 | 0.09302 | -0.0562 | 11.2567
11 | 1.0172 | 0.10789 | -0.0635 | 9.4281
11.5 | 0.9924 | 0.12227 | -0.0706 | 8.1165
12 | 0.9754 | 0.13618 | -0.0777 | 7.1626
12.5 | 0.9637 | 0.15019 | -0.0849 | 6.4165

## 49. Re 2M Mach 0.00 (1)
BIGFOIL.COM POLAR EXPORT
SB97EPW 8_2
SB97EPW 8/2 |  |  |  | Cl Max: | 1.158 | at alpha= | 10 | deg
JavaFoil+Calcfoil stall+Eppler ext transition |  |  |  | L/D Max: | 134.198 | at alpha= | 4 | deg
Re: | 2000000 |  |  | Cd Min: | 0.00448 | at alpha= | -1 | deg
Mach: | 0 |  |  | Cl=0 at alpha= | -2.3475 | deg
|  |  |  | @ Cl=0.1, Cd= | 0.00449
|  |  |  | @ Cl=0.4, Cd= | 0.0047724
|  |  |  | @ Cl=0.6, Cd= | 0.0051741
alpha (deg) | Cl | Cd | Cm | Cl/Cd
-16 | -0.403 | 0.1247 | -0.021 | -3.235
-15.5 | -0.419 | 0.12116 | -0.021 | -3.456
-15 | -0.434 | 0.11523 | -0.022 | -3.765
-14.5 | -0.448 | 0.10765 | -0.021 | -4.165
-14 | -0.462 | 0.1044 | -0.022 | -4.427
-13.5 | -0.475 | 0.09916 | -0.022 | -4.79
-13 | -0.486 | 0.09366 | -0.022 | -5.192
-12.5 | -0.496 | 0.08788 | -0.021 | -5.641
-12 | -0.503 | 0.08254 | -0.021 | -6.093
-11.5 | -0.508 | 0.07853 | -0.021 | -6.468
-11 | -0.51 | 0.07425 | -0.021 | -6.865
-10.5 | -0.508 | 0.06956 | -0.021 | -7.309
-10 | -0.504 | 0.06528 | -0.022 | -7.716
-9.5 | -0.495 | 0.06147 | -0.022 | -8.053
-9 | -0.482 | 0.05715 | -0.023 | -8.437
-8.5 | -0.465 | 0.05392 | -0.023 | -8.627
-8 | -0.445 | 0.0501 | -0.025 | -8.884
-7.5 | -0.422 | 0.04509 | -0.029 | -9.358
-7 | -0.483 | 0.00662 | -0.051 | -72.925
-6.5 | -0.442 | 0.00641 | -0.052 | -69.028
-6 | -0.398 | 0.00622 | -0.052 | -63.942
-5.5 | -0.35 | 0.00607 | -0.052 | -57.664
-5 | -0.299 | 0.00603 | -0.052 | -49.585
-4.5 | -0.245 | 0.00593 | -0.053 | -41.386
-4 | -0.19 | 0.00585 | -0.053 | -32.52
-3.5 | -0.133 | 0.00575 | -0.053 | -23.186
-3 | -0.076 | 0.00573 | -0.054 | -13.224
-2.5 | -0.018 | 0.00568 | -0.054 | -3.118
-2 | 0.041 | 0.00505 | -0.054 | 8.084
-1.5 | 0.1 | 0.00449 | -0.054 | 22.161
-1 | 0.158 | 0.00448 | -0.055 | 35.347
-0.5 | 0.217 | 0.00455 | -0.055 | 47.764
0 | 0.276 | 0.00461 | -0.055 | 59.98
0.5 | 0.335 | 0.00468 | -0.056 | 71.637
1 | 0.394 | 0.00476 | -0.056 | 82.71
1.5 | 0.452 | 0.00488 | -0.056 | 92.635
2 | 0.511 | 0.00499 | -0.056 | 102.362
2.5 | 0.569 | 0.00511 | -0.057 | 111.384
3 | 0.627 | 0.00523 | -0.057 | 119.861
3.5 | 0.684 | 0.00537 | -0.057 | 127.439
4 | 0.741 | 0.00552 | -0.058 | 134.198
4.5 | 0.796 | 0.00596 | -0.058 | 133.399
5 | 0.849 | 0.00662 | -0.058 | 128.366
5.5 | 0.901 | 0.00747 | -0.058 | 120.665
6 | 0.95 | 0.00778 | -0.059 | 122.064
6.5 | 0.994 | 0.00808 | -0.059 | 123.096
7 | 1.034 | 0.00835 | -0.059 | 123.901
7.5 | 1.07 | 0.00881 | -0.06 | 121.437
8 | 1.099 | 0.00915 | -0.06 | 120.151
8.5 | 1.123 | 0.00954 | -0.06 | 117.808
9 | 1.141 | 0.00992 | -0.06 | 115.049
9.5 | 1.153 | 0.01037 | -0.061 | 111.155
10 | 1.158 | 0.01092 | -0.061 | 105.975
10.5 | 1.156 | 0.01468 | -0.061 | 78.729
11 | 1.132 | 0.01878 | -0.061 | 60.282
11.5 | 1.083 | 0.02306 | -0.059 | 46.976
12 | 0.96 | 0.05363 | -0.049 | 17.892
12.5 | 0.89 | 0.08086 | -0.037 | 11.003
13 | 0.863 | 0.08856 | -0.034 | 9.743
13.5 | 0.835 | 0.0954 | -0.033 | 8.755
14 | 0.806 | 0.1041 | -0.03 | 7.741
14.5 | 0.776 | 0.11094 | -0.029 | 6.999
15 | 0.743 | 0.11816 | -0.029 | 6.285

## 50. Re 2M Mach 0.00 (2)
BIGFOIL.COM POLAR EXPORT
SB97EPW 8_2
SB97EPW 8/2 |  |  |  | Cl Max: | 1.6193 | at alpha= | 15 | deg
XFOIL ncrit=9 |  |  |  | L/D Max: | 114.688 | at alpha= | 3.5 | deg
Re: | 2000000 |  |  | Cd Min: | 0.16822 | at alpha= | 19 | deg
Mach: | 0 |  |  | Cl=0 at alpha= | -99 | deg
|  |  |  | @ Cl=0.1, Cd= | 0.00445
|  |  |  | @ Cl=0.4, Cd= | 0.0046728
|  |  |  | @ Cl=0.6, Cd= | 0.0052653
alpha (deg) | Cl | Cd | Cm | Cl/Cd
0 | 0.2565 | 0.00445 | -0.0572 | 57.6404
0.5 | 0.3128 | 0.0045 | -0.0572 | 69.5111
1 | 0.3688 | 0.0046 | -0.0572 | 80.1739
1.5 | 0.4245 | 0.00473 | -0.057 | 89.7463
2 | 0.4799 | 0.00488 | -0.0569 | 98.3402
2.5 | 0.5319 | 0.00494 | -0.0559 | 107.6721
3 | 0.588 | 0.00517 | -0.0559 | 113.7331
3.5 | 0.6434 | 0.00561 | -0.0559 | 114.6881
4 | 0.6979 | 0.00621 | -0.0559 | 112.3833
4.5 | 0.7517 | 0.00692 | -0.0558 | 108.6272
5 | 0.8055 | 0.00757 | -0.0556 | 106.4069
5.5 | 0.8594 | 0.00818 | -0.0555 | 105.0611
6 | 0.9128 | 0.00883 | -0.0552 | 103.3749
6.5 | 0.9663 | 0.00943 | -0.055 | 102.4708
7 | 1.0192 | 0.01008 | -0.0547 | 101.1111
7.5 | 1.072 | 0.0107 | -0.0543 | 100.1869
8 | 1.1236 | 0.01149 | -0.0538 | 97.7894
8.5 | 1.1754 | 0.01214 | -0.0533 | 96.8204
9 | 1.224 | 0.0133 | -0.0524 | 92.0301
9.5 | 1.2744 | 0.01401 | -0.0518 | 90.9636
10 | 1.3232 | 0.01489 | -0.0511 | 88.865
10.5 | 1.3706 | 0.01589 | -0.0501 | 86.2555
11 | 1.4093 | 0.01802 | -0.0481 | 78.2075
11.5 | 1.4539 | 0.01911 | -0.0468 | 76.0806
12 | 1.495 | 0.02049 | -0.0452 | 72.9624
12.5 | 1.5325 | 0.0221 | -0.0432 | 69.3439
13 | 1.566 | 0.02388 | -0.0408 | 65.5779
13.5 | 1.5943 | 0.02584 | -0.0379 | 61.6989
14 | 1.6099 | 0.02804 | -0.0334 | 57.4144
14.5 | 1.6187 | 0.03078 | -0.0291 | 52.5893
15 | 1.6193 | 0.03483 | -0.0262 | 46.4915
15.5 | 1.6014 | 0.04197 | -0.0256 | 38.1558
16 | 1.5705 | 0.05266 | -0.0291 | 29.8234
16.5 | 1.528 | 0.06687 | -0.0358 | 22.8503
17 | 1.4804 | 0.08297 | -0.0438 | 17.8426
17.5 | 1.4316 | 0.10017 | -0.0523 | 14.2917
18 | 1.3788 | 0.11895 | -0.0616 | 11.5914
18.5 | 1.315 | 0.1411 | -0.073 | 9.3196
19 | 1.2398 | 0.16822 | -0.0883 | 7.3701

## 51. Re 2M Mach 0.10 (1)
BIGFOIL.COM POLAR EXPORT
SB97EPW 8_2
SB97EPW 8/2 |  |  |  | Cl Max: | 1.149 | at alpha= | 10 | deg
JavaFoil+Calcfoil stall+Eppler ext transition |  |  |  | L/D Max: | 136.399 | at alpha= | 4 | deg
Re: | 2000000 |  |  | Cd Min: | 0.00443 | at alpha= | -1 | deg
Mach: | 0.1 |  |  | Cl=0 at alpha= | -2.3475 | deg
|  |  |  | @ Cl=0.1, Cd= | 0.00446
|  |  |  | @ Cl=0.4, Cd= | 0.0046975
|  |  |  | @ Cl=0.6, Cd= | 0.0050928
alpha (deg) | Cl | Cd | Cm | Cl/Cd
-15.5 | -0.377 | 0.1216 | -0.022 | -3.103
-15 | -0.395 | 0.11478 | -0.022 | -3.44
-14.5 | -0.412 | 0.10892 | -0.022 | -3.783
-14 | -0.429 | 0.10409 | -0.022 | -4.119
-13.5 | -0.444 | 0.09903 | -0.022 | -4.488
-13 | -0.459 | 0.09351 | -0.022 | -4.907
-12.5 | -0.472 | 0.08922 | -0.022 | -5.286
-12 | -0.482 | 0.08365 | -0.021 | -5.762
-11.5 | -0.49 | 0.07906 | -0.022 | -6.199
-11 | -0.495 | 0.07469 | -0.021 | -6.626
-10.5 | -0.496 | 0.0701 | -0.021 | -7.08
-10 | -0.494 | 0.06605 | -0.022 | -7.48
-9.5 | -0.488 | 0.06175 | -0.022 | -7.896
-9 | -0.477 | 0.05798 | -0.023 | -8.227
-8.5 | -0.462 | 0.0541 | -0.023 | -8.532
-8 | -0.442 | 0.05034 | -0.025 | -8.789
-7.5 | -0.419 | 0.04622 | -0.027 | -9.073
-7 | -0.483 | 0.00651 | -0.052 | -74.152
-6.5 | -0.443 | 0.00635 | -0.052 | -69.729
-6 | -0.399 | 0.00617 | -0.052 | -64.614
-5.5 | -0.351 | 0.00596 | -0.052 | -58.855
-5 | -0.3 | 0.00592 | -0.053 | -50.683
-4.5 | -0.246 | 0.00582 | -0.053 | -42.337
-4 | -0.191 | 0.00575 | -0.053 | -33.248
-3.5 | -0.134 | 0.00568 | -0.054 | -23.591
-3 | -0.076 | 0.00563 | -0.054 | -13.543
-2.5 | -0.018 | 0.00559 | -0.054 | -3.182
-2 | 0.041 | 0.00559 | -0.054 | 7.337
-1.5 | 0.1 | 0.00446 | -0.055 | 22.448
-1 | 0.159 | 0.00443 | -0.055 | 35.923
-0.5 | 0.218 | 0.00447 | -0.055 | 48.846
0 | 0.278 | 0.00453 | -0.056 | 61.253
0.5 | 0.337 | 0.00461 | -0.056 | 73.093
1 | 0.396 | 0.00469 | -0.056 | 84.415
1.5 | 0.455 | 0.0048 | -0.056 | 94.631
2 | 0.513 | 0.00491 | -0.057 | 104.483
2.5 | 0.572 | 0.00503 | -0.057 | 113.724
3 | 0.63 | 0.00516 | -0.057 | 122.118
3.5 | 0.688 | 0.0053 | -0.058 | 129.777
4 | 0.744 | 0.00546 | -0.058 | 136.399
4.5 | 0.799 | 0.00594 | -0.058 | 134.529
5 | 0.853 | 0.00656 | -0.058 | 130.118
5.5 | 0.905 | 0.00738 | -0.059 | 122.651
6 | 0.954 | 0.00772 | -0.059 | 123.503
6.5 | 0.998 | 0.00797 | -0.059 | 125.212
7 | 1.037 | 0.00826 | -0.06 | 125.528
7.5 | 1.072 | 0.00876 | -0.06 | 122.351
8 | 1.101 | 0.00908 | -0.06 | 121.215
8.5 | 1.123 | 0.00948 | -0.06 | 118.503
9 | 1.139 | 0.00989 | -0.061 | 115.116
9.5 | 1.147 | 0.01038 | -0.061 | 110.586
10 | 1.149 | 0.01422 | -0.061 | 80.803
10.5 | 1.144 | 0.01486 | -0.062 | 77
11 | 1.109 | 0.01952 | -0.061 | 56.806
11.5 | 1.025 | 0.03034 | -0.056 | 33.793
12 | 0.89 | 0.07573 | -0.038 | 11.754
12.5 | 0.859 | 0.08462 | -0.034 | 10.151
13 | 0.829 | 0.09199 | -0.031 | 9.013
13.5 | 0.799 | 0.09769 | -0.03 | 8.182
14 | 0.766 | 0.10628 | -0.028 | 7.212
14.5 | 0.734 | 0.11269 | -0.027 | 6.509
15 | 0.696 | 0.11878 | -0.028 | 5.859

## 52. Re 2M Mach 0.10 (2)
BIGFOIL.COM POLAR EXPORT
SB97EPW 8_2
SB97EPW 8/2 |  |  |  | Cl Max: | 1.5909 | at alpha= | 14.5 | deg
XFOIL ncrit=9 |  |  |  | L/D Max: | 114.734 | at alpha= | 3.5 | deg
Re: | 2000000 |  |  | Cd Min: | 0.17024 | at alpha= | 18.5 | deg
Mach: | 0.1 |  |  | Cl=0 at alpha= | -2.283 | deg
|  |  |  | @ Cl=0.1, Cd= | 0.0054166
|  |  |  | @ Cl=0.4, Cd= | 0.0046876
|  |  |  | @ Cl=0.6, Cd= | 0.0052602
alpha (deg) | Cl | Cd | Cm | Cl/Cd
-10 | -0.8364 | 0.02665 | -0.0536 | -31.3846
-9.5 | -0.8021 | 0.02037 | -0.0545 | -39.3765
-9 | -0.7569 | 0.01715 | -0.0544 | -44.1341
-8.5 | -0.7083 | 0.01528 | -0.0537 | -46.3547
-8 | -0.6623 | 0.01303 | -0.0526 | -50.8289
-7.5 | -0.6117 | 0.01167 | -0.0519 | -52.4165
-7 | -0.546 | 0.01071 | -0.0542 | -50.9804
-6.5 | -0.4802 | 0.00972 | -0.0565 | -49.4033
-6 | -0.4171 | 0.00899 | -0.058 | -46.396
-5.5 | -0.3566 | 0.00795 | -0.059 | -44.8553
-5 | -0.3004 | 0.00757 | -0.0588 | -39.683
-4.5 | -0.2464 | 0.00723 | -0.0581 | -34.0802
-4 | -0.1915 | 0.00669 | -0.0576 | -28.6248
-3.5 | -0.1363 | 0.00642 | -0.0571 | -21.2305
-3 | -0.0807 | 0.00622 | -0.0567 | -12.9743
-2.5 | -0.0245 | 0.006 | -0.0565 | -4.0833
-1.5 | 0.0884 | 0.00548 | -0.0567 | 16.1314
-1 | 0.1451 | 0.00517 | -0.0569 | 28.0658
-0.5 | 0.2016 | 0.00471 | -0.0573 | 42.8025
0 | 0.2579 | 0.00447 | -0.0575 | 57.6957
0.5 | 0.3145 | 0.00452 | -0.0575 | 69.5796
1 | 0.3709 | 0.00462 | -0.0574 | 80.2814
1.5 | 0.4269 | 0.00475 | -0.0573 | 89.8737
2 | 0.4827 | 0.0049 | -0.0571 | 98.5102
2.5 | 0.5353 | 0.00497 | -0.0562 | 107.7062
3 | 0.5913 | 0.00519 | -0.0561 | 113.9306
3.5 | 0.6471 | 0.00564 | -0.0561 | 114.734
4 | 0.7019 | 0.00625 | -0.0561 | 112.304
4.5 | 0.7561 | 0.00696 | -0.0559 | 108.6351
5 | 0.8103 | 0.00763 | -0.0557 | 106.1992
5.5 | 0.8645 | 0.00825 | -0.0555 | 104.7879
6 | 0.9184 | 0.0089 | -0.0553 | 103.191
6.5 | 0.9722 | 0.00952 | -0.055 | 102.1218
7 | 1.0256 | 0.01019 | -0.0545 | 100.6477
7.5 | 1.0788 | 0.01081 | -0.0541 | 99.7965
8 | 1.131 | 0.01159 | -0.0535 | 97.5841
8.5 | 1.183 | 0.0123 | -0.053 | 96.1789
9 | 1.2319 | 0.01351 | -0.0519 | 91.1843
9.5 | 1.2827 | 0.01426 | -0.0512 | 89.9509
10 | 1.3316 | 0.01521 | -0.0503 | 87.5477
10.5 | 1.3784 | 0.01639 | -0.0491 | 84.1001
11 | 1.4174 | 0.01851 | -0.0469 | 76.5748
11.5 | 1.4606 | 0.01983 | -0.0453 | 73.6561
12 | 1.4996 | 0.02148 | -0.0432 | 69.8138
12.5 | 1.5343 | 0.02337 | -0.0407 | 65.6525
13 | 1.5639 | 0.02544 | -0.0377 | 61.4741
13.5 | 1.583 | 0.0277 | -0.0335 | 57.148
14 | 1.5897 | 0.03059 | -0.0287 | 51.968
14.5 | 1.5909 | 0.03459 | -0.0255 | 45.9931
15 | 1.5782 | 0.04112 | -0.0247 | 38.3804
15.5 | 1.5465 | 0.05187 | -0.0281 | 29.8149
16 | 1.5085 | 0.06543 | -0.0347 | 23.0552
16.5 | 1.4631 | 0.08123 | -0.0428 | 18.0118
17 | 1.414 | 0.09845 | -0.0514 | 14.3626
17.5 | 1.3581 | 0.11783 | -0.061 | 11.5259
18 | 1.2865 | 0.14171 | -0.0734 | 9.0784
18.5 | 1.2072 | 0.17024 | -0.0895 | 7.0912

## 53. Re 2M Mach 0.25 (1)
BIGFOIL.COM POLAR EXPORT
SB97EPW 8_2
SB97EPW 8/2 |  |  |  | Cl Max: | 1.11 | at alpha= | 8.5 | deg
JavaFoil+Calcfoil stall+Eppler ext transition |  |  |  | L/D Max: | 136.581 | at alpha= | 4 | deg
Re: | 2000000 |  |  | Cd Min: | 0.0045 | at alpha= | -1 | deg
Mach: | 0.25 |  |  | Cl=0 at alpha= | -2.35 | deg
|  |  |  | @ Cl=0.1, Cd= | 0.0047372
|  |  |  | @ Cl=0.4, Cd= | 0.0047397
|  |  |  | @ Cl=0.6, Cd= | 0.10381
alpha (deg) | Cl | Cd | Cm | Cl/Cd
-11.5 | -0.327 | 0.08075 | -0.023 | -4.049
-11 | -0.361 | 0.07588 | -0.023 | -4.754
-10.5 | -0.389 | 0.07207 | -0.023 | -5.391
-10 | -0.41 | 0.06762 | -0.022 | -6.058
-9.5 | -0.424 | 0.0638 | -0.022 | -6.643
-9 | -0.43 | 0.05979 | -0.022 | -7.198
-8.5 | -0.429 | 0.05662 | -0.021 | -7.585
-8 | -0.422 | 0.05227 | -0.023 | -8.065
-7.5 | -0.407 | 0.04901 | -0.024 | -8.294
-7 | -0.386 | 0.0449 | -0.026 | -8.589
-6.5 | -0.443 | 0.00649 | -0.053 | -68.234
-6 | -0.402 | 0.00626 | -0.054 | -64.255
-5.5 | -0.356 | 0.00608 | -0.054 | -58.55
-5 | -0.306 | 0.00605 | -0.054 | -50.567
-4.5 | -0.252 | 0.00595 | -0.054 | -42.374
-4 | -0.196 | 0.00586 | -0.055 | -33.422
-3.5 | -0.137 | 0.00575 | -0.055 | -23.909
-3 | -0.078 | 0.00572 | -0.055 | -13.682
-2.5 | -0.018 | 0.00566 | -0.056 | -3.229
-2 | 0.042 | 0.00565 | -0.056 | 7.447
-1.5 | 0.103 | 0.00469 | -0.056 | 21.927
-1 | 0.163 | 0.0045 | -0.057 | 36.311
-0.5 | 0.224 | 0.00453 | -0.057 | 49.51
0 | 0.285 | 0.00459 | -0.057 | 62.174
0.5 | 0.346 | 0.00466 | -0.057 | 74.172
1 | 0.407 | 0.00475 | -0.058 | 85.556
1.5 | 0.467 | 0.00487 | -0.058 | 95.884
2 | 0.527 | 0.005 | -0.058 | 105.526
2.5 | 0.588 | 0.00512 | -0.059 | 114.681
3 | 0.647 | 0.00527 | -0.059 | 122.849
3.5 | 0.706 | 0.00543 | -0.059 | 130.184
4 | 0.764 | 0.0056 | -0.059 | 136.581
4.5 | 0.82 | 0.00611 | -0.06 | 134.351
5 | 0.875 | 0.00692 | -0.06 | 126.475
5.5 | 0.927 | 0.00759 | -0.06 | 122.136
6 | 0.975 | 0.00795 | -0.061 | 122.65
6.5 | 1.017 | 0.00825 | -0.061 | 123.319
7 | 1.052 | 0.00857 | -0.061 | 122.765
7.5 | 1.081 | 0.00905 | -0.062 | 119.467
8 | 1.1 | 0.00948 | -0.062 | 116.06
8.5 | 1.11 | 0.00996 | -0.062 | 111.425
9 | 1.109 | 0.01051 | -0.062 | 105.593
9.5 | 1.097 | 0.01434 | -0.063 | 76.51
10 | 1.056 | 0.01864 | -0.062 | 56.657
10.5 | 0.881 | 0.05111 | -0.048 | 17.236
11 | 0.798 | 0.07385 | -0.033 | 10.812
11.5 | 0.748 | 0.08039 | -0.03 | 9.303
12 | 0.693 | 0.08647 | -0.03 | 8.01
12.5 | 0.631 | 0.09083 | -0.031 | 6.947
13 | 0.563 | 0.0971 | -0.031 | 5.797
13.5 | 0.49 | 0.10381 | -0.031 | 4.718

## 54. Re 2M Mach 0.25 (2)
BIGFOIL.COM POLAR EXPORT
SB97EPW 8_2
SB97EPW 8/2 |  |  |  | Cl Max: | 1.4557 | at alpha= | 11.5 | deg
XFOIL ncrit=9 |  |  |  | L/D Max: | 115.484 | at alpha= | 3.5 | deg
Re: | 2000000 |  |  | Cd Min: | 0.27633 | at alpha= | 20 | deg
Mach: | 0.25 |  |  | Cl=0 at alpha= | -2.2744 | deg
|  |  |  | @ Cl=0.1, Cd= | 0.0055486
|  |  |  | @ Cl=0.4, Cd= | 0.004733
|  |  |  | @ Cl=0.6, Cd= | 0.0052605
alpha (deg) | Cl | Cd | Cm | Cl/Cd
-20 | -0.8301 | 0.26329 | 0.0821 | -3.1528
-19.5 | -0.813 | 0.2553 | 0.0776 | -3.1845
-19 | -0.7954 | 0.24924 | 0.0735 | -3.1913
-18.5 | -0.7773 | 0.24276 | 0.0693 | -3.2019
-18 | -0.7591 | 0.23597 | 0.0651 | -3.2169
-17.5 | -0.7412 | 0.22889 | 0.061 | -3.2382
-17 | -0.7228 | 0.22107 | 0.0568 | -3.2696
-16.5 | -0.7057 | 0.21337 | 0.0526 | -3.3074
-16 | -0.6892 | 0.20561 | 0.0486 | -3.352
-15.5 | -0.6735 | 0.19778 | 0.0447 | -3.4053
-15 | -0.6616 | 0.18875 | 0.0409 | -3.5052
-14.5 | -0.6459 | 0.18263 | 0.0379 | -3.5367
-14 | -0.6304 | 0.17594 | 0.0346 | -3.583
-13.5 | -0.6163 | 0.16866 | 0.0314 | -3.6541
-13 | -0.6038 | 0.15998 | 0.0275 | -3.7742
-12.5 | -0.5924 | 0.15192 | 0.0241 | -3.8994
-12 | -0.5823 | 0.14383 | 0.0209 | -4.0485
-11.5 | -0.5734 | 0.13553 | 0.0176 | -4.2308
-11 | -0.5662 | 0.12699 | 0.0144 | -4.4586
-10 | -0.5609 | 0.10907 | 0.007 | -5.1426
-9.5 | -0.5486 | 0.10291 | 0.0041 | -5.3309
-8.5 | -0.5483 | 0.0836 | -0.0065 | -6.5586
-7.5 | -0.6305 | 0.01819 | -0.0548 | -34.6619
-7 | -0.5674 | 0.01291 | -0.058 | -43.9504
-6.5 | -0.4994 | 0.01128 | -0.06 | -44.273
-6 | -0.4331 | 0.00986 | -0.0614 | -43.9249
-5.5 | -0.3704 | 0.009 | -0.0618 | -41.1556
-5 | -0.3136 | 0.00792 | -0.0611 | -39.596
-4.5 | -0.257 | 0.00743 | -0.0602 | -34.5895
-4 | -0.2001 | 0.00686 | -0.0594 | -29.1691
-3.5 | -0.1426 | 0.00659 | -0.0588 | -21.6388
-3 | -0.0846 | 0.00631 | -0.0584 | -13.4073
-2.5 | -0.0264 | 0.00612 | -0.0581 | -4.3137
-2 | 0.0321 | 0.00588 | -0.0581 | 5.4592
-1.5 | 0.0906 | 0.0056 | -0.0582 | 16.1786
-1 | 0.1491 | 0.00528 | -0.0584 | 28.2386
-0.5 | 0.2074 | 0.00486 | -0.0588 | 42.6749
0 | 0.2656 | 0.00455 | -0.059 | 58.3736
0.5 | 0.324 | 0.0046 | -0.059 | 70.4348
1 | 0.3822 | 0.00469 | -0.0589 | 81.4925
1.5 | 0.4401 | 0.00483 | -0.0588 | 91.118
2 | 0.4977 | 0.00499 | -0.0585 | 99.7395
2.5 | 0.5534 | 0.00512 | -0.0578 | 108.0859
3 | 0.6098 | 0.00529 | -0.0573 | 115.2741
3.5 | 0.6675 | 0.00578 | -0.0572 | 115.4844
4 | 0.7242 | 0.00644 | -0.057 | 112.4534
4.5 | 0.7803 | 0.00718 | -0.0567 | 108.6769
5 | 0.8367 | 0.00788 | -0.0563 | 106.1802
5.5 | 0.8932 | 0.00855 | -0.0559 | 104.4678
6 | 0.9493 | 0.00926 | -0.0553 | 102.5162
6.5 | 1.0057 | 0.00991 | -0.0547 | 101.4834
7 | 1.0616 | 0.01064 | -0.0539 | 99.7744
7.5 | 1.1164 | 0.01154 | -0.0529 | 96.7418
8 | 1.1715 | 0.01234 | -0.0519 | 94.9352
8.5 | 1.2224 | 0.01377 | -0.0502 | 88.7727
9 | 1.275 | 0.01482 | -0.0488 | 86.0324
9.5 | 1.3253 | 0.01614 | -0.0469 | 82.1128
10 | 1.3698 | 0.01809 | -0.0444 | 75.7214
10.5 | 1.4047 | 0.021 | -0.0408 | 66.8905
11 | 1.4369 | 0.02381 | -0.0371 | 60.3486
11.5 | 1.4557 | 0.02742 | -0.0323 | 53.089
12 | 1.4495 | 0.03174 | -0.0256 | 45.6679
12.5 | 1.4339 | 0.03786 | -0.0224 | 37.8737
13 | 1.4097 | 0.04709 | -0.0244 | 29.9363
13.5 | 1.378 | 0.05979 | -0.0313 | 23.0473
14 | 1.3342 | 0.076 | -0.0409 | 17.5553
14.5 | 1.2854 | 0.0938 | -0.0507 | 13.7036
15 | 1.2343 | 0.11254 | -0.0601 | 10.9677
15.5 | 1.181 | 0.13261 | -0.0702 | 8.9058
16 | 1.1307 | 0.15367 | -0.0814 | 7.358
17.5 | 1.0167 | 0.23214 | -0.122 | 4.3797
18 | 0.7375 | 0.19905 | -0.0794 | 3.7051
18.5 | 0.7382 | 0.20698 | -0.0823 | 3.5665
19 | 1.0585 | 0.25932 | -0.1375 | 4.0818
19.5 | 1.0756 | 0.26905 | -0.1431 | 3.9978
20 | 1.0921 | 0.27633 | -0.148 | 3.9522

## 55. Re 2M Mach 0.50 (1)
BIGFOIL.COM POLAR EXPORT
SB97EPW 8_2
SB97EPW 8/2 |  |  |  | Cl Max: | 1.205 | at alpha= | 20 | deg
JavaFoil+Calcfoil stall+Eppler ext transition |  |  |  | L/D Max: | 132.987 | at alpha= | 4 | deg
Re: | 2000000 |  |  | Cd Min: | 0.00476 | at alpha= | -0.5 | deg
Mach: | 0.5 |  |  | Cl=0 at alpha= | -2.3508 | deg
|  |  |  | @ Cl=0.1, Cd= | 0.0054746
|  |  |  | @ Cl=0.4, Cd= | 0.0049333
|  |  |  | @ Cl=0.6, Cd= | 0.0053563
alpha (deg) | Cl | Cd | Cm | Cl/Cd
-20 | -0.951 | 0.18111 | -0.031 | -5.248
-19.5 | -0.924 | 0.17289 | -0.03 | -5.345
-19 | -0.898 | 0.16689 | -0.03 | -5.38
-18.5 | -0.872 | 0.16466 | -0.03 | -5.293
-18 | -0.845 | 0.15878 | -0.03 | -5.325
-17.5 | -0.819 | 0.15434 | -0.03 | -5.306
-17 | -0.793 | 0.14887 | -0.03 | -5.324
-16.5 | -0.766 | 0.14186 | -0.03 | -5.403
-16 | -0.741 | 0.14331 | -0.031 | -5.173
-15.5 | -0.714 | 0.13546 | -0.031 | -5.272
-15 | -0.685 | 0.12921 | -0.029 | -5.3
-14.5 | -0.657 | 0.12478 | -0.028 | -5.266
-14 | -0.63 | 0.11887 | -0.028 | -5.303
-13.5 | -0.604 | 0.1143 | -0.028 | -5.281
-13 | -0.577 | 0.10816 | -0.027 | -5.333
-12.5 | -0.55 | 0.1051 | -0.028 | -5.235
-12 | -0.523 | 0.10092 | -0.027 | -5.185
-11.5 | -0.496 | 0.09773 | -0.027 | -5.08
-11 | -0.47 | 0.09484 | -0.028 | -4.957
-10.5 | -0.442 | 0.08838 | -0.026 | -5.001
-10 | -0.415 | 0.08425 | -0.026 | -4.927
-9.5 | -0.388 | 0.08171 | -0.026 | -4.751
-9 | -0.361 | 0.07828 | -0.026 | -4.616
-8.5 | -0.334 | 0.07428 | -0.026 | -4.502
-8 | -0.307 | 0.07221 | -0.027 | -4.257
-7.5 | -0.28 | 0.0571 | -0.026 | -4.905
-7 | -0.253 | 0.04958 | -0.026 | -5.104
-6.5 | -0.226 | 0.04493 | -0.027 | -5.032
-6 | -0.199 | 0.04445 | -0.026 | -4.472
-5.5 | -0.246 | 0.04338 | -0.024 | -5.678
-5 | -0.25 | 0.03811 | -0.026 | -6.567
-4.5 | -0.269 | 0.00642 | -0.061 | -41.978
-4 | -0.214 | 0.00628 | -0.061 | -34.076
-3.5 | -0.152 | 0.00619 | -0.062 | -24.548
-3 | -0.087 | 0.00603 | -0.062 | -14.391
-2.5 | -0.02 | 0.00596 | -0.062 | -3.414
-2 | 0.047 | 0.00595 | -0.063 | 7.897
-1.5 | 0.115 | 0.00534 | -0.063 | 21.504
-1 | 0.183 | 0.00478 | -0.063 | 38.236
-0.5 | 0.251 | 0.00476 | -0.064 | 52.663
0 | 0.319 | 0.0048 | -0.064 | 66.394
0.5 | 0.387 | 0.00491 | -0.064 | 78.821
1 | 0.454 | 0.00503 | -0.065 | 90.317
1.5 | 0.522 | 0.00518 | -0.065 | 100.763
2 | 0.589 | 0.00533 | -0.065 | 110.565
2.5 | 0.656 | 0.00549 | -0.066 | 119.593
3 | 0.723 | 0.00568 | -0.066 | 127.218
3.5 | 0.788 | 0.00597 | -0.066 | 131.906
4 | 0.85 | 0.00639 | -0.067 | 132.987
4.5 | 0.91 | 0.00704 | -0.067 | 129.157
5 | 0.964 | 0.00814 | -0.067 | 118.335
5.5 | 1.01 | 0.00865 | -0.067 | 116.704
6 | 1.039 | 0.00922 | -0.068 | 112.625
6.5 | 1.027 | 0.01488 | -0.068 | 69.007
7 | 0.705 | 0.04953 | -0.033 | 14.239
7.5 | 0.664 | 0.0176 | -0.069 | 37.758
8 | 0.56 | 0.05805 | -0.03 | 9.651
8.5 | 0.587 | 0.07342 | -0.029 | 7.991
9 | 0.614 | 0.06417 | -0.032 | 9.571
9.5 | 0.641 | 0.0718 | -0.032 | 8.922
10 | 0.667 | 0.08445 | -0.032 | 7.9
10.5 | 0.694 | 0.09048 | -0.032 | 7.667
11 | 0.72 | 0.09504 | -0.033 | 7.579
11.5 | 0.747 | 0.09854 | -0.034 | 7.58
12 | 0.774 | 0.10326 | -0.035 | 7.496
12.5 | 0.804 | 0.10904 | -0.039 | 7.375
13 | 0.83 | 0.11623 | -0.039 | 7.137
13.5 | 0.856 | 0.12158 | -0.039 | 7.037
14 | 0.882 | 0.12397 | -0.04 | 7.117
14.5 | 0.909 | 0.12724 | -0.04 | 7.144
15 | 0.936 | 0.13145 | -0.041 | 7.118
15.5 | 0.964 | 0.14029 | -0.043 | 6.872
16 | 0.994 | 0.14488 | -0.045 | 6.859
16.5 | 1.021 | 0.15127 | -0.046 | 6.749
17 | 1.044 | 0.15277 | -0.045 | 6.831
17.5 | 1.07 | 0.15587 | -0.045 | 6.862
18 | 1.096 | 0.1609 | -0.045 | 6.81
18.5 | 1.122 | 0.16521 | -0.046 | 6.79
19 | 1.148 | 0.17323 | -0.047 | 6.626
19.5 | 1.174 | 0.17541 | -0.047 | 6.695
20 | 1.205 | 0.1792 | -0.049 | 6.726

## 56. Re 2M Mach 0.50 (2)
BIGFOIL.COM POLAR EXPORT
SB97EPW 8_2
SB97EPW 8/2 |  |  |  | Cl Max: | 1.251 | at alpha= | 8 | deg
XFOIL ncrit=9 |  |  |  | L/D Max: | 119.448 | at alpha= | 3 | deg
Re: | 2000000 |  |  | Cd Min: | 0.28805 | at alpha= | -20 | deg
Mach: | 0.5 |  |  | Cl=0 at alpha= | -2.2375 | deg
|  |  |  | @ Cl=0.1, Cd= | 0.0060577
|  |  |  | @ Cl=0.4, Cd= | 0.0049658
|  |  |  | @ Cl=0.6, Cd= | 0.0055215
alpha (deg) | Cl | Cd | Cm | Cl/Cd
-20 | -0.9033 | 0.28805 | 0.0955 | -3.1359
-19.5 | -0.8806 | 0.27919 | 0.09 | -3.1541
-19 | -0.8597 | 0.27148 | 0.0852 | -3.1667
-18.5 | -0.8371 | 0.26342 | 0.0801 | -3.1778
-18 | -0.8143 | 0.25496 | 0.075 | -3.1938
-17.5 | -0.7908 | 0.24595 | 0.0698 | -3.2153
-17 | -0.7683 | 0.2372 | 0.0647 | -3.239
-16.5 | -0.7464 | 0.22855 | 0.0598 | -3.2658
-16 | -0.7251 | 0.21993 | 0.055 | -3.297
-15.5 | -0.7044 | 0.21136 | 0.0504 | -3.3327
-15 | -0.6853 | 0.20273 | 0.0463 | -3.3804
-14.5 | -0.6649 | 0.19533 | 0.0423 | -3.404
-14 | -0.6449 | 0.18753 | 0.0383 | -3.4389
-13.5 | -0.6254 | 0.17854 | 0.0338 | -3.5029
-13 | -0.6079 | 0.17001 | 0.0296 | -3.5757
-12.5 | -0.5913 | 0.16162 | 0.0257 | -3.6586
-12 | -0.5758 | 0.15328 | 0.0221 | -3.7565
-11.5 | -0.5614 | 0.14493 | 0.0186 | -3.8736
-11 | -0.5502 | 0.13672 | 0.0156 | -4.0243
-10.5 | -0.5364 | 0.12925 | 0.0126 | -4.1501
-10 | -0.5233 | 0.12171 | 0.0094 | -4.2996
-9.5 | -0.5119 | 0.11273 | 0.005 | -4.5409
-9 | -0.5028 | 0.10509 | 0.0022 | -4.7845
-8.5 | -0.4948 | 0.09677 | -0.0017 | -5.1132
-8 | -0.4888 | 0.08805 | -0.0061 | -5.5514
-7.5 | -0.4835 | 0.07931 | -0.0112 | -6.0963
-7 | -0.4792 | 0.07049 | -0.0172 | -6.7981
-6.5 | -0.476 | 0.06015 | -0.028 | -7.9135
-6 | -0.4471 | 0.04466 | -0.0514 | -10.0112
-5.5 | -0.4049 | 0.0285 | -0.0678 | -14.207
-5 | -0.3666 | 0.01538 | -0.0716 | -23.8362
-4.5 | -0.3065 | 0.01031 | -0.0705 | -29.7284
-4 | -0.2399 | 0.00845 | -0.0687 | -28.3905
-3.5 | -0.1721 | 0.00734 | -0.0673 | -23.4469
-3 | -0.1038 | 0.00691 | -0.0662 | -15.0217
-2.5 | -0.0356 | 0.00654 | -0.0655 | -5.4434
-2 | 0.0322 | 0.0063 | -0.065 | 5.1111
-1.5 | 0.0995 | 0.00606 | -0.0648 | 16.4191
-1 | 0.1665 | 0.00575 | -0.0649 | 28.9565
-0.5 | 0.2332 | 0.00539 | -0.0652 | 43.2653
0 | 0.2996 | 0.00494 | -0.0655 | 60.6478
0.5 | 0.3662 | 0.00491 | -0.0655 | 74.5825
1 | 0.4328 | 0.00502 | -0.0653 | 86.2151
1.5 | 0.4992 | 0.00519 | -0.065 | 96.185
2 | 0.5654 | 0.0054 | -0.0646 | 104.7037
2.5 | 0.6309 | 0.00563 | -0.0639 | 112.0604
3 | 0.6928 | 0.0058 | -0.0621 | 119.4483
3.5 | 0.759 | 0.00646 | -0.0615 | 117.4923
4 | 0.8241 | 0.00734 | -0.0605 | 112.2752
4.5 | 0.8902 | 0.00817 | -0.0592 | 108.9596
5 | 0.9566 | 0.00903 | -0.0577 | 105.9358
5.5 | 1.0235 | 0.00993 | -0.0557 | 103.0715
6 | 1.0902 | 0.01101 | -0.0532 | 99.0191
6.5 | 1.1554 | 0.01239 | -0.0499 | 93.2526
7 | 1.2106 | 0.01493 | -0.0449 | 81.0851
7.5 | 1.2456 | 0.01945 | -0.0379 | 64.0411
8 | 1.251 | 0.02615 | -0.0302 | 47.8394
8.5 | 1.2254 | 0.03321 | -0.0232 | 36.8985
9 | 1.193 | 0.04285 | -0.0245 | 27.8413
9.5 | 1.1613 | 0.05589 | -0.0335 | 20.7783
10 | 1.1301 | 0.07074 | -0.0442 | 15.9754
10.5 | 1.098 | 0.08598 | -0.053 | 12.7704
11 | 1.0647 | 0.10093 | -0.0603 | 10.5489
11.5 | 1.034 | 0.11559 | -0.0675 | 8.9454
12 | 1.0082 | 0.13044 | -0.0752 | 7.7292
12.5 | 0.9895 | 0.14522 | -0.0828 | 6.8138
13 | 0.9802 | 0.1594 | -0.0902 | 6.1493

## 57. Re 3M Mach 0.00 (1)
BIGFOIL.COM POLAR EXPORT
SB97EPW 8_2
SB97EPW 8/2 |  |  |  | Cl Max: | 1.158 | at alpha= | 10 | deg
JavaFoil+Calcfoil stall+Eppler ext transition |  |  |  | L/D Max: | 136.133 | at alpha= | 5 | deg
Re: | 3000000 |  |  | Cd Min: | 0.00451 | at alpha= | -0.5 | deg
Mach: | 0 |  |  | Cl=0 at alpha= | -2.3475 | deg
|  |  |  | @ Cl=0.1, Cd= | 0.00502
|  |  |  | @ Cl=0.4, Cd= | 0.0046914
|  |  |  | @ Cl=0.6, Cd= | 0.0050902
alpha (deg) | Cl | Cd | Cm | Cl/Cd
-12.5 | -0.496 | 0.08516 | -0.022 | -5.827
-12 | -0.504 | 0.08095 | -0.022 | -6.22
-11.5 | -0.508 | 0.076 | -0.022 | -6.69
-11 | -0.51 | 0.07196 | -0.022 | -7.091
-10.5 | -0.509 | 0.06805 | -0.022 | -7.481
-10 | -0.504 | 0.06365 | -0.023 | -7.922
-9.5 | -0.496 | 0.05975 | -0.024 | -8.304
-9 | -0.484 | 0.05543 | -0.025 | -8.728
-8.5 | -0.467 | 0.05156 | -0.026 | -9.065
-8 | -0.45 | 0.04548 | -0.031 | -9.902
-7.5 | -0.519 | 0.0065 | -0.051 | -79.866
-7 | -0.483 | 0.00629 | -0.051 | -76.812
-6.5 | -0.442 | 0.00607 | -0.052 | -72.832
-6 | -0.398 | 0.00607 | -0.052 | -65.514
-5.5 | -0.35 | 0.00594 | -0.052 | -58.919
-5 | -0.299 | 0.00584 | -0.052 | -51.189
-4.5 | -0.245 | 0.00575 | -0.053 | -42.688
-4 | -0.19 | 0.0057 | -0.053 | -33.358
-3.5 | -0.133 | 0.00563 | -0.053 | -23.69
-3 | -0.076 | 0.00561 | -0.054 | -13.515
-2.5 | -0.018 | 0.00557 | -0.054 | -3.176
-2 | 0.041 | 0.00521 | -0.054 | 7.827
-1.5 | 0.1 | 0.00502 | -0.054 | 19.814
-1 | 0.158 | 0.00471 | -0.055 | 33.633
-0.5 | 0.217 | 0.00451 | -0.055 | 48.143
0 | 0.276 | 0.00454 | -0.055 | 60.819
0.5 | 0.335 | 0.00461 | -0.056 | 72.734
1 | 0.394 | 0.00468 | -0.056 | 84.046
1.5 | 0.452 | 0.00479 | -0.056 | 94.373
2 | 0.511 | 0.0049 | -0.056 | 104.291
2.5 | 0.569 | 0.00501 | -0.057 | 113.481
3 | 0.627 | 0.00516 | -0.057 | 121.478
3.5 | 0.684 | 0.00535 | -0.057 | 128.014
4 | 0.741 | 0.00558 | -0.058 | 132.815
4.5 | 0.796 | 0.00594 | -0.058 | 133.881
5 | 0.849 | 0.00624 | -0.058 | 136.133
5.5 | 0.901 | 0.007 | -0.058 | 128.745
6 | 0.95 | 0.00732 | -0.059 | 129.753
6.5 | 0.994 | 0.00757 | -0.059 | 131.366
7 | 1.034 | 0.00783 | -0.059 | 132.027
7.5 | 1.07 | 0.00825 | -0.06 | 129.714
8 | 1.099 | 0.00858 | -0.06 | 128.18
8.5 | 1.123 | 0.00893 | -0.06 | 125.863
9 | 1.141 | 0.00926 | -0.06 | 123.187
9.5 | 1.153 | 0.00969 | -0.061 | 118.905
10 | 1.158 | 0.01016 | -0.061 | 113.953
10.5 | 1.156 | 0.01074 | -0.061 | 107.67
11 | 1.148 | 0.01453 | -0.062 | 79.033
11.5 | 1.114 | 0.01881 | -0.061 | 59.246
12 | 1.066 | 0.02299 | -0.059 | 46.357
12.5 | 0.995 | 0.03479 | -0.055 | 28.612
13 | 0.907 | 0.06268 | -0.048 | 14.475
13.5 | 0.853 | 0.08278 | -0.041 | 10.298
14 | 0.812 | 0.09726 | -0.035 | 8.347
14.5 | 0.78 | 0.10587 | -0.033 | 7.371
15 | 0.746 | 0.11271 | -0.032 | 6.615

## 58. Re 3M Mach 0.00 (2)
BIGFOIL.COM POLAR EXPORT
SB97EPW 8_2
SB97EPW 8/2 |  |  |  | Cl Max: | 1.7139 | at alpha= | 16 | deg
XFOIL ncrit=9 |  |  |  | L/D Max: | 119.389 | at alpha= | 3.5 | deg
Re: | 3000000 |  |  | Cd Min: | 0.18641 | at alpha= | 20 | deg
Mach: | 0 |  |  | Cl=0 at alpha= | -2.2685 | deg
|  |  |  | @ Cl=0.1, Cd= | 0.0053199
|  |  |  | @ Cl=0.4, Cd= | 0.0045777
|  |  |  | @ Cl=0.6, Cd= | 0.0052116
alpha (deg) | Cl | Cd | Cm | Cl/Cd
-12.5 | -1.0616 | 0.03226 | -0.0516 | -32.9076
-12 | -1.0346 | 0.02679 | -0.0533 | -38.6189
-11.5 | -0.9957 | 0.02335 | -0.0538 | -42.6424
-11 | -0.952 | 0.02071 | -0.054 | -45.9681
-10.5 | -0.914 | 0.01573 | -0.0542 | -58.1055
-10 | -0.866 | 0.01344 | -0.054 | -64.4345
-9.5 | -0.8141 | 0.01248 | -0.0538 | -65.2324
-9 | -0.7621 | 0.01172 | -0.0534 | -65.0256
-8.5 | -0.7113 | 0.01104 | -0.0526 | -64.4293
-8 | -0.6549 | 0.0105 | -0.053 | -62.3714
-7.5 | -0.5909 | 0.00991 | -0.055 | -59.6266
-7 | -0.5299 | 0.00853 | -0.0566 | -62.1219
-6.5 | -0.4692 | 0.00788 | -0.0578 | -59.5431
-6 | -0.4137 | 0.00746 | -0.0576 | -55.4558
-5.5 | -0.3597 | 0.00716 | -0.0571 | -50.2374
-5 | -0.3055 | 0.00667 | -0.0566 | -45.8021
-4.5 | -0.2503 | 0.00639 | -0.0563 | -39.1706
-4 | -0.1949 | 0.00617 | -0.056 | -31.5883
-3.5 | -0.139 | 0.00599 | -0.0558 | -23.2053
-3 | -0.0827 | 0.00583 | -0.0558 | -14.1852
-2.5 | -0.0262 | 0.00571 | -0.0558 | -4.5884
-2 | 0.0304 | 0.00555 | -0.0559 | 5.4775
-1.5 | 0.0871 | 0.00537 | -0.0561 | 16.2197
-1 | 0.1437 | 0.00515 | -0.0564 | 27.9029
-0.5 | 0.2004 | 0.00491 | -0.0567 | 40.8147
0 | 0.257 | 0.00458 | -0.0572 | 56.1135
0.5 | 0.3135 | 0.00443 | -0.0574 | 70.7675
1 | 0.3699 | 0.0045 | -0.0575 | 82.2
2 | 0.4823 | 0.00479 | -0.0576 | 100.6889
2.5 | 0.5381 | 0.00495 | -0.0575 | 108.7071
3 | 0.5925 | 0.00518 | -0.0573 | 114.3822
3.5 | 0.6447 | 0.0054 | -0.0564 | 119.3889
4 | 0.6993 | 0.006 | -0.0564 | 116.55
4.5 | 0.7538 | 0.00659 | -0.0563 | 114.3854
5 | 0.8083 | 0.00713 | -0.0563 | 113.3661
5.5 | 0.8626 | 0.00768 | -0.0561 | 112.3177
6 | 0.9167 | 0.00821 | -0.056 | 111.6565
6.5 | 0.9707 | 0.00874 | -0.0558 | 111.0641
7 | 1.0243 | 0.00927 | -0.0556 | 110.4962
7.5 | 1.0773 | 0.00988 | -0.0552 | 109.0385
8 | 1.1304 | 0.0104 | -0.055 | 108.6923
8.5 | 1.1819 | 0.01116 | -0.0544 | 105.905
9 | 1.2339 | 0.01173 | -0.0541 | 105.1918
9.5 | 1.2848 | 0.01243 | -0.0535 | 103.3628
10 | 1.3327 | 0.01355 | -0.0526 | 98.3542
10.5 | 1.382 | 0.01432 | -0.0519 | 96.5084
11 | 1.4304 | 0.01515 | -0.0511 | 94.4158
11.5 | 1.4771 | 0.0161 | -0.0501 | 91.7453
12 | 1.5222 | 0.01717 | -0.0489 | 88.6546
12.5 | 1.5639 | 0.01853 | -0.0474 | 84.3983
13 | 1.5968 | 0.02073 | -0.0447 | 77.0285
13.5 | 1.6279 | 0.02278 | -0.042 | 71.4618
14 | 1.6625 | 0.02415 | -0.0397 | 68.8406
14.5 | 1.6897 | 0.02575 | -0.0365 | 65.6194
15 | 1.7029 | 0.02782 | -0.0318 | 61.2114
15.5 | 1.7104 | 0.03072 | -0.0279 | 55.6771
16 | 1.7139 | 0.03459 | -0.0254 | 49.549
16.5 | 1.7125 | 0.03974 | -0.0246 | 43.0926
17 | 1.7031 | 0.04677 | -0.0258 | 36.4144
17.5 | 1.682 | 0.05639 | -0.0293 | 29.828
18 | 1.6414 | 0.06993 | -0.0354 | 23.472
18.5 | 1.5739 | 0.08909 | -0.0448 | 17.6664
19 | 1.4625 | 0.11823 | -0.0597 | 12.37
19.5 | 1.3331 | 0.15441 | -0.0795 | 8.6335
20 | 1.2438 | 0.18641 | -0.099 | 6.6724

## 59. Re 3M Mach 0.10 (1)
BIGFOIL.COM POLAR EXPORT
SB97EPW 8_2
SB97EPW 8/2 |  |  |  | Cl Max: | 1.149 | at alpha= | 10 | deg
JavaFoil+Calcfoil stall+Eppler ext transition |  |  |  | L/D Max: | 138.282 | at alpha= | 5 | deg
Re: | 3000000 |  |  | Cd Min: | 0.00446 | at alpha= | -0.5 | deg
Mach: | 0.1 |  |  | Cl=0 at alpha= | -2.3475 | deg
|  |  |  | @ Cl=0.1, Cd= | 0.00496
|  |  |  | @ Cl=0.4, Cd= | 0.0046261
|  |  |  | @ Cl=0.6, Cd= | 0.0050128
alpha (deg) | Cl | Cd | Cm | Cl/Cd
-12.5 | -0.472 | 0.08522 | -0.022 | -5.538
-12 | -0.483 | 0.08125 | -0.022 | -5.938
-11.5 | -0.491 | 0.07718 | -0.022 | -6.356
-11 | -0.495 | 0.07275 | -0.022 | -6.81
-10.5 | -0.497 | 0.06872 | -0.022 | -7.231
-10 | -0.495 | 0.0648 | -0.023 | -7.632
-9.5 | -0.488 | 0.06019 | -0.023 | -8.111
-9 | -0.478 | 0.05582 | -0.025 | -8.566
-8.5 | -0.463 | 0.05209 | -0.026 | -8.897
-8 | -0.446 | 0.04691 | -0.029 | -9.516
-7.5 | -0.518 | 0.00646 | -0.051 | -80.226
-7 | -0.483 | 0.0062 | -0.052 | -77.906
-6.5 | -0.443 | 0.00602 | -0.052 | -73.57
-6 | -0.399 | 0.00598 | -0.052 | -66.665
-5.5 | -0.351 | 0.00586 | -0.052 | -59.845
-5 | -0.3 | 0.00573 | -0.053 | -52.343
-4.5 | -0.246 | 0.00565 | -0.053 | -43.64
-4 | -0.191 | 0.0056 | -0.053 | -34.13
-3.5 | -0.134 | 0.00556 | -0.054 | -24.128
-3 | -0.076 | 0.00553 | -0.054 | -13.785
-2.5 | -0.018 | 0.0055 | -0.054 | -3.237
-2 | 0.041 | 0.00552 | -0.054 | 7.422
-1.5 | 0.1 | 0.00496 | -0.055 | 20.173
-1 | 0.159 | 0.00465 | -0.055 | 34.208
-0.5 | 0.218 | 0.00446 | -0.055 | 48.975
0 | 0.278 | 0.00448 | -0.056 | 61.983
0.5 | 0.337 | 0.00453 | -0.056 | 74.339
1 | 0.396 | 0.00462 | -0.056 | 85.591
1.5 | 0.455 | 0.00471 | -0.056 | 96.451
2 | 0.513 | 0.00483 | -0.057 | 106.251
2.5 | 0.572 | 0.00495 | -0.057 | 115.565
3 | 0.63 | 0.00508 | -0.057 | 124.026
3.5 | 0.688 | 0.00527 | -0.058 | 130.43
4 | 0.744 | 0.0055 | -0.058 | 135.22
4.5 | 0.799 | 0.00587 | -0.058 | 136.088
5 | 0.853 | 0.00617 | -0.058 | 138.282
5.5 | 0.905 | 0.00694 | -0.059 | 130.418
6 | 0.954 | 0.00722 | -0.059 | 132.163
6.5 | 0.998 | 0.00749 | -0.059 | 133.284
7 | 1.037 | 0.00778 | -0.06 | 133.384
7.5 | 1.072 | 0.00819 | -0.06 | 130.949
8 | 1.101 | 0.00849 | -0.06 | 129.555
8.5 | 1.123 | 0.00887 | -0.06 | 126.662
9 | 1.139 | 0.0092 | -0.061 | 123.718
9.5 | 1.147 | 0.00965 | -0.061 | 118.927
10 | 1.149 | 0.0101 | -0.061 | 113.733
10.5 | 1.144 | 0.01381 | -0.062 | 82.839
11 | 1.132 | 0.01478 | -0.062 | 76.588
11.5 | 1.086 | 0.01967 | -0.061 | 55.238
12 | 1.018 | 0.02748 | -0.058 | 37.04
12.5 | 0.927 | 0.0494 | -0.051 | 18.774
13 | 0.851 | 0.07702 | -0.042 | 11.049
13.5 | 0.81 | 0.08878 | -0.038 | 9.123
14 | 0.77 | 0.10181 | -0.032 | 7.559
14.5 | 0.737 | 0.10726 | -0.033 | 6.875
15 | 0.699 | 0.11297 | -0.033 | 6.189

## 60. Re 3M Mach 0.10 (2)
BIGFOIL.COM POLAR EXPORT
SB97EPW 8_2
SB97EPW 8/2 |  |  |  | Cl Max: | 1.683 | at alpha= | 15.5 | deg
XFOIL ncrit=9 |  |  |  | L/D Max: | 119.411 | at alpha= | 3.5 | deg
Re: | 3000000 |  |  | Cd Min: | 0.21472 | at alpha= | 20 | deg
Mach: | 0.1 |  |  | Cl=0 at alpha= | -2.2671 | deg
|  |  |  | @ Cl=0.1, Cd= | 0.0053415
|  |  |  | @ Cl=0.4, Cd= | 0.0045818
|  |  |  | @ Cl=0.6, Cd= | 0.0052268
alpha (deg) | Cl | Cd | Cm | Cl/Cd
-11.5 | -0.9742 | 0.0317 | -0.0525 | -30.7319
-11 | -0.9478 | 0.02488 | -0.0545 | -38.0949
-10.5 | -0.9063 | 0.02129 | -0.0549 | -42.5693
-10 | -0.872 | 0.01459 | -0.0552 | -59.767
-9.5 | -0.8209 | 0.01309 | -0.0549 | -62.712
-9 | -0.7686 | 0.01218 | -0.0543 | -63.1034
-8.5 | -0.7174 | 0.01138 | -0.0535 | -63.0404
-8 | -0.6604 | 0.01074 | -0.0538 | -61.4898
-7.5 | -0.5956 | 0.01009 | -0.0558 | -59.0287
-7 | -0.534 | 0.00876 | -0.0573 | -60.9589
-6.5 | -0.4729 | 0.00799 | -0.0583 | -59.1865
-6 | -0.417 | 0.00753 | -0.0581 | -55.3785
-5.5 | -0.3625 | 0.0072 | -0.0575 | -50.3472
-5 | -0.3079 | 0.00672 | -0.057 | -45.8185
-4.5 | -0.2522 | 0.00642 | -0.0566 | -39.2835
-4 | -0.1964 | 0.00622 | -0.0563 | -31.5756
-3.5 | -0.1401 | 0.006 | -0.0561 | -23.35
-3 | -0.0834 | 0.00585 | -0.0561 | -14.2564
-2.5 | -0.0265 | 0.00572 | -0.0561 | -4.6329
-2 | 0.0304 | 0.00556 | -0.0562 | 5.4676
-1.5 | 0.0874 | 0.00539 | -0.0564 | 16.2152
-1 | 0.1445 | 0.00517 | -0.0567 | 27.9497
-0.5 | 0.2015 | 0.00493 | -0.057 | 40.8722
0 | 0.2584 | 0.0046 | -0.0574 | 56.1739
0.5 | 0.3152 | 0.00444 | -0.0577 | 70.991
1 | 0.372 | 0.00451 | -0.0578 | 82.4834
2 | 0.4851 | 0.0048 | -0.0578 | 101.0625
2.5 | 0.5412 | 0.00497 | -0.0578 | 108.8934
3 | 0.596 | 0.00521 | -0.0575 | 114.3954
3.5 | 0.6484 | 0.00543 | -0.0566 | 119.4107
4 | 0.7033 | 0.00604 | -0.0566 | 116.4404
4.5 | 0.7582 | 0.00664 | -0.0565 | 114.1867
5 | 0.8131 | 0.00718 | -0.0564 | 113.2451
6 | 0.9224 | 0.00828 | -0.056 | 111.401
6.5 | 0.9768 | 0.0088 | -0.0558 | 111
7 | 1.0309 | 0.00934 | -0.0555 | 110.3747
7.5 | 1.0845 | 0.00995 | -0.0551 | 108.995
8 | 1.1379 | 0.01051 | -0.0547 | 108.2683
8.5 | 1.19 | 0.01127 | -0.0541 | 105.5901
9 | 1.2424 | 0.01188 | -0.0536 | 104.5791
9.5 | 1.2935 | 0.01265 | -0.053 | 102.253
10 | 1.3417 | 0.01382 | -0.0518 | 97.0839
10.5 | 1.3916 | 0.0146 | -0.051 | 95.3151
11 | 1.4399 | 0.01554 | -0.05 | 92.6577
11.5 | 1.4865 | 0.0166 | -0.0488 | 89.5482
12 | 1.5307 | 0.01785 | -0.0473 | 85.7535
12.5 | 1.5689 | 0.01967 | -0.0451 | 79.7611
13 | 1.5962 | 0.02241 | -0.0416 | 71.2271
13.5 | 1.6311 | 0.02395 | -0.0391 | 68.1044
14 | 1.6612 | 0.02562 | -0.0362 | 64.84
14.5 | 1.6754 | 0.02771 | -0.0312 | 60.4619
15 | 1.6827 | 0.03064 | -0.027 | 54.9184
15.5 | 1.683 | 0.03487 | -0.0243 | 48.265
16 | 1.678 | 0.04063 | -0.0237 | 41.2995
16.5 | 1.6649 | 0.04848 | -0.0255 | 34.342
17 | 1.6379 | 0.0594 | -0.03 | 27.5741
17.5 | 1.5916 | 0.07435 | -0.0372 | 21.4069
18 | 1.5149 | 0.09568 | -0.0481 | 15.833
18.5 | 1.4098 | 0.12417 | -0.0628 | 11.3538
19 | 1.2937 | 0.158 | -0.0816 | 8.188
19.5 | 1.2149 | 0.18799 | -0.0999 | 6.4626
20 | 1.1643 | 0.21472 | -0.1165 | 5.4224

## 61. Re 3M Mach 0.25 (1)
BIGFOIL.COM POLAR EXPORT
SB97EPW 8_2
SB97EPW 8/2 |  |  |  | Cl Max: | 1.11 | at alpha= | 8.5 | deg
JavaFoil+Calcfoil stall+Eppler ext transition |  |  |  | L/D Max: | 136.565 | at alpha= | 4.5 | deg
Re: | 3000000 |  |  | Cd Min: | 0.00451 | at alpha= | -0.5 | deg
Mach: | 0.25 |  |  | Cl=0 at alpha= | -2.35 | deg
|  |  |  | @ Cl=0.1, Cd= | 0.005058
|  |  |  | @ Cl=0.4, Cd= | 0.0046685
|  |  |  | @ Cl=0.6, Cd= | 0.09824
alpha (deg) | Cl | Cd | Cm | Cl/Cd
-11.5 | -0.328 | 0.07742 | -0.025 | -4.232
-11 | -0.361 | 0.07289 | -0.025 | -4.958
-10.5 | -0.389 | 0.06972 | -0.024 | -5.577
-10 | -0.41 | 0.06566 | -0.023 | -6.245
-9.5 | -0.424 | 0.06239 | -0.023 | -6.799
-9 | -0.431 | 0.0585 | -0.023 | -7.366
-8.5 | -0.43 | 0.05512 | -0.023 | -7.801
-8 | -0.422 | 0.0514 | -0.024 | -8.21
-7.5 | -0.408 | 0.04698 | -0.027 | -8.686
-7 | -0.392 | 0.04008 | -0.033 | -9.775
-6.5 | -0.443 | 0.00623 | -0.053 | -71.121
-6 | -0.402 | 0.00614 | -0.054 | -65.545
-5.5 | -0.356 | 0.00598 | -0.054 | -59.573
-5 | -0.306 | 0.00584 | -0.054 | -52.309
-4.5 | -0.252 | 0.00576 | -0.054 | -43.744
-4 | -0.196 | 0.0057 | -0.055 | -34.352
-3.5 | -0.137 | 0.00562 | -0.055 | -24.471
-3 | -0.078 | 0.00559 | -0.055 | -13.985
-2.5 | -0.018 | 0.00556 | -0.056 | -3.283
-2 | 0.042 | 0.0056 | -0.056 | 7.524
-1.5 | 0.103 | 0.00503 | -0.056 | 20.422
-1 | 0.164 | 0.00477 | -0.057 | 34.309
-0.5 | 0.224 | 0.00451 | -0.057 | 49.697
0 | 0.285 | 0.00453 | -0.057 | 62.938
0.5 | 0.346 | 0.00458 | -0.057 | 75.479
1 | 0.407 | 0.00468 | -0.058 | 86.888
1.5 | 0.467 | 0.00478 | -0.058 | 97.804
2 | 0.527 | 0.00489 | -0.058 | 107.816
2.5 | 0.588 | 0.00502 | -0.059 | 117.053
3 | 0.647 | 0.00516 | -0.059 | 125.427
3.5 | 0.706 | 0.00538 | -0.059 | 131.234
4 | 0.764 | 0.00568 | -0.059 | 134.6
4.5 | 0.82 | 0.00601 | -0.06 | 136.565
5 | 0.875 | 0.00644 | -0.06 | 135.886
5.5 | 0.927 | 0.0071 | -0.06 | 130.524
6 | 0.975 | 0.00744 | -0.061 | 131.004
6.5 | 1.017 | 0.00773 | -0.061 | 131.62
7 | 1.052 | 0.00803 | -0.061 | 131.039
7.5 | 1.081 | 0.0085 | -0.062 | 127.162
8 | 1.1 | 0.00884 | -0.062 | 124.414
8.5 | 1.11 | 0.00928 | -0.062 | 119.636
9 | 1.109 | 0.00978 | -0.062 | 113.426
9.5 | 1.097 | 0.01016 | -0.063 | 107.954
10 | 1.073 | 0.01425 | -0.063 | 75.281
10.5 | 1.013 | 0.01904 | -0.062 | 53.194
11 | 0.897 | 0.03268 | -0.056 | 27.452
11.5 | 0.759 | 0.07287 | -0.039 | 10.418
12 | 0.698 | 0.081 | -0.036 | 8.619
12.5 | 0.635 | 0.08577 | -0.036 | 7.407
13 | 0.566 | 0.09184 | -0.035 | 6.164
13.5 | 0.492 | 0.09824 | -0.035 | 5.009

## 62. Re 3M Mach 0.25 (2)
BIGFOIL.COM POLAR EXPORT
SB97EPW 8_2
SB97EPW 8/2 |  |  |  | Cl Max: | 1.5248 | at alpha= | 12 | deg
XFOIL ncrit=9 |  |  |  | L/D Max: | 120.324 | at alpha= | 3.5 | deg
Re: | 3000000 |  |  | Cd Min: | 0.26487 | at alpha= | -20 | deg
Mach: | 0.25 |  |  | Cl=0 at alpha= | -2.2602 | deg
|  |  |  | @ Cl=0.1, Cd= | 0.0054147
|  |  |  | @ Cl=0.4, Cd= | 0.004604
|  |  |  | @ Cl=0.6, Cd= | 0.0052482
alpha (deg) | Cl | Cd | Cm | Cl/Cd
-20 | -0.8328 | 0.26487 | 0.0829 | -3.1442
-19.5 | -0.8137 | 0.2575 | 0.0784 | -3.16
-19 | -0.7948 | 0.24939 | 0.0738 | -3.187
-18.5 | -0.7768 | 0.242 | 0.0694 | -3.2099
-18 | -0.5098 | 0.19225 | 0.0268 | -2.6518
-17.5 | -0.4997 | 0.18756 | 0.0244 | -2.6642
-17 | -0.7268 | 0.21879 | 0.0567 | -3.3219
-16.5 | -0.7098 | 0.2123 | 0.053 | -3.3434
-16 | -0.6928 | 0.20554 | 0.0493 | -3.3706
-15.5 | -0.6762 | 0.1986 | 0.0456 | -3.4048
-15 | -0.6603 | 0.19141 | 0.042 | -3.4497
-14.5 | -0.6455 | 0.18262 | 0.0382 | -3.5347
-14 | -0.6319 | 0.17448 | 0.0346 | -3.6216
-13.5 | -0.6193 | 0.16654 | 0.0312 | -3.7186
-13 | -0.6079 | 0.15856 | 0.0279 | -3.8339
-12.5 | -0.6027 | 0.14885 | 0.0243 | -4.049
-12 | -0.593 | 0.14148 | 0.0212 | -4.1914
-11.5 | -0.5871 | 0.13241 | 0.0179 | -4.434
-11 | -0.5903 | 0.12106 | 0.0134 | -4.8761
-10.5 | -0.5818 | 0.11362 | 0.0101 | -5.1206
-10 | -0.5734 | 0.10621 | 0.0066 | -5.3987
-9.5 | -0.57 | 0.09748 | 0.0023 | -5.8474
-9 | -0.7676 | 0.02666 | -0.0575 | -28.7922
-8.5 | -0.7404 | 0.01726 | -0.0584 | -42.8969
-8 | -0.6885 | 0.01392 | -0.0582 | -49.4612
-7.5 | -0.6213 | 0.01199 | -0.06 | -51.8182
-7 | -0.556 | 0.01062 | -0.0611 | -52.354
-6.5 | -0.4937 | 0.00885 | -0.0617 | -55.7853
-6 | -0.4356 | 0.00807 | -0.061 | -53.9777
-5.5 | -0.3786 | 0.00752 | -0.0601 | -50.3457
-5 | -0.3209 | 0.00716 | -0.0593 | -44.8184
-4.5 | -0.2632 | 0.0066 | -0.0587 | -39.8788
-4 | -0.2048 | 0.00635 | -0.0583 | -32.252
-3.5 | -0.1462 | 0.0061 | -0.058 | -23.9672
-3 | -0.0872 | 0.00594 | -0.0578 | -14.6801
-2.5 | -0.0283 | 0.0058 | -0.0578 | -4.8793
-2 | 0.0307 | 0.00565 | -0.0578 | 5.4336
-1 | 0.1485 | 0.00525 | -0.0582 | 28.2857
-0.5 | 0.2074 | 0.00501 | -0.0585 | 41.3972
0 | 0.2661 | 0.00468 | -0.0589 | 56.859
0.5 | 0.3248 | 0.00451 | -0.0592 | 72.0177
1 | 0.3834 | 0.00457 | -0.0593 | 83.895
1.5 | 0.442 | 0.00469 | -0.0593 | 94.2431
2 | 0.5003 | 0.00487 | -0.0593 | 102.731
2.5 | 0.5583 | 0.00505 | -0.0592 | 110.5545
3 | 0.6151 | 0.00532 | -0.0588 | 115.6203
3.5 | 0.669 | 0.00556 | -0.0578 | 120.3237
4 | 0.7258 | 0.00621 | -0.0576 | 116.876
4.5 | 0.7829 | 0.00681 | -0.0573 | 114.9633
5 | 0.8401 | 0.00738 | -0.057 | 113.8347
5.5 | 0.897 | 0.00799 | -0.0566 | 112.2653
6 | 0.954 | 0.00857 | -0.0562 | 111.3186
6.5 | 1.0108 | 0.00918 | -0.0556 | 110.1089
7 | 1.0673 | 0.00983 | -0.0549 | 108.5758
7.5 | 1.124 | 0.01041 | -0.0542 | 107.9731
8 | 1.1791 | 0.01128 | -0.0531 | 104.5301
8.5 | 1.2344 | 0.01204 | -0.052 | 102.5249
9 | 1.2884 | 0.01299 | -0.0507 | 99.184
9.5 | 1.3388 | 0.0144 | -0.0488 | 92.9722
10 | 1.3897 | 0.01566 | -0.047 | 88.742
10.5 | 1.4372 | 0.01724 | -0.0447 | 83.3643
11 | 1.481 | 0.01912 | -0.0419 | 77.4582
11.5 | 1.5176 | 0.02155 | -0.0385 | 70.4223
12 | 1.5248 | 0.02631 | -0.0324 | 57.9552
12.5 | 1.5228 | 0.03013 | -0.0256 | 50.541
13 | 1.5087 | 0.03575 | -0.0215 | 42.2014
13.5 | 1.4855 | 0.04433 | -0.0225 | 33.51
14 | 1.4537 | 0.05648 | -0.0285 | 25.7383
14.5 | 1.41 | 0.07221 | -0.0377 | 19.5264
15 | 1.3614 | 0.08945 | -0.0472 | 15.2197
15.5 | 1.2963 | 0.11016 | -0.0578 | 11.7674
16 | 1.2316 | 0.13172 | -0.0687 | 9.3501
16.5 | 1.1909 | 0.14954 | -0.0781 | 7.9638
17 | 1.1601 | 0.16642 | -0.0874 | 6.9709

## 63. Re 3M Mach 0.50 (1)
BIGFOIL.COM POLAR EXPORT
SB97EPW 8_2
SB97EPW 8/2 |  |  |  | Cl Max: | 1.21 | at alpha= | 20 | deg
JavaFoil+Calcfoil stall+Eppler ext transition |  |  |  | L/D Max: | 132.947 | at alpha= | 4 | deg
Re: | 3000000 |  |  | Cd Min: | 0.00476 | at alpha= | 0 | deg
Mach: | 0.5 |  |  | Cl=0 at alpha= | -2.3508 | deg
|  |  |  | @ Cl=0.1, Cd= | 0.0054915
|  |  |  | @ Cl=0.4, Cd= | 0.0048394
|  |  |  | @ Cl=0.6, Cd= | 0.0052163
alpha (deg) | Cl | Cd | Cm | Cl/Cd
-20 | -0.952 | 0.17045 | -0.031 | -5.583
-19.5 | -0.925 | 0.1659 | -0.031 | -5.578
-19 | -0.899 | 0.15794 | -0.031 | -5.692
-18.5 | -0.873 | 0.15316 | -0.031 | -5.698
-18 | -0.847 | 0.14873 | -0.031 | -5.692
-17.5 | -0.82 | 0.14654 | -0.031 | -5.597
-17 | -0.794 | 0.13864 | -0.031 | -5.725
-16.5 | -0.767 | 0.13445 | -0.031 | -5.706
-16 | -0.742 | 0.13722 | -0.031 | -5.405
-15.5 | -0.715 | 0.12707 | -0.031 | -5.627
-15 | -0.687 | 0.12258 | -0.031 | -5.604
-14.5 | -0.658 | 0.11675 | -0.029 | -5.636
-14 | -0.631 | 0.113 | -0.028 | -5.584
-13.5 | -0.604 | 0.10672 | -0.028 | -5.661
-13 | -0.577 | 0.10218 | -0.028 | -5.651
-12.5 | -0.551 | 0.09969 | -0.028 | -5.522
-12 | -0.524 | 0.09524 | -0.028 | -5.498
-11.5 | -0.497 | 0.09235 | -0.028 | -5.381
-11 | -0.47 | 0.09078 | -0.029 | -5.182
-10.5 | -0.442 | 0.08018 | -0.027 | -5.517
-10 | -0.415 | 0.07139 | -0.027 | -5.82
-9.5 | -0.389 | 0.06496 | -0.027 | -5.982
-9 | -0.362 | 0.05883 | -0.029 | -6.161
-8.5 | -0.336 | 0.05408 | -0.03 | -6.206
-8 | -0.308 | 0.05323 | -0.029 | -5.789
-7.5 | -0.28 | 0.05471 | -0.026 | -5.121
-7 | -0.253 | 0.04862 | -0.027 | -5.209
-6.5 | -0.227 | 0.04307 | -0.031 | -5.272
-6 | -0.199 | 0.04365 | -0.027 | -4.557
-5.5 | -0.246 | 0.04166 | -0.025 | -5.917
-5 | -0.251 | 0.03688 | -0.03 | -6.81
-4.5 | -0.269 | 0.00624 | -0.061 | -43.198
-4 | -0.214 | 0.0061 | -0.061 | -35.115
-3.5 | -0.152 | 0.006 | -0.062 | -25.301
-3 | -0.087 | 0.00588 | -0.062 | -14.775
-2.5 | -0.02 | 0.00586 | -0.062 | -3.475
-2 | 0.047 | 0.00585 | -0.063 | 8.032
-1.5 | 0.115 | 0.00539 | -0.063 | 21.308
-1 | 0.183 | 0.00515 | -0.063 | 35.512
-0.5 | 0.251 | 0.00477 | -0.064 | 52.596
0 | 0.319 | 0.00476 | -0.064 | 67.041
0.5 | 0.387 | 0.00482 | -0.064 | 80.26
1 | 0.454 | 0.00492 | -0.065 | 92.361
1.5 | 0.522 | 0.00504 | -0.065 | 103.567
2 | 0.589 | 0.00519 | -0.065 | 113.544
2.5 | 0.656 | 0.00535 | -0.066 | 122.651
3 | 0.723 | 0.00559 | -0.066 | 129.338
3.5 | 0.788 | 0.00594 | -0.066 | 132.66
4 | 0.85 | 0.0064 | -0.067 | 132.947
4.5 | 0.91 | 0.00698 | -0.067 | 130.361
5 | 0.964 | 0.00764 | -0.067 | 126.168
5.5 | 1.01 | 0.00803 | -0.068 | 125.69
6 | 1.039 | 0.00863 | -0.068 | 120.325
6.5 | 1.027 | 0.00903 | -0.068 | 113.672
7 | 0.876 | 0.01578 | -0.068 | 55.539
7.5 | 0.664 | 0.01631 | -0.069 | 40.748
8 | 0.565 | 0.05465 | -0.038 | 10.343
8.5 | 0.588 | 0.06261 | -0.032 | 9.387
9 | 0.624 | 0.05852 | -0.042 | 10.657
9.5 | 0.642 | 0.06871 | -0.034 | 9.346
10 | 0.668 | 0.08082 | -0.034 | 8.266
10.5 | 0.694 | 0.08554 | -0.033 | 8.114
11 | 0.721 | 0.08907 | -0.034 | 8.092
11.5 | 0.748 | 0.09361 | -0.035 | 7.986
12 | 0.776 | 0.09709 | -0.038 | 7.996
12.5 | 0.805 | 0.10309 | -0.04 | 7.811
13 | 0.83 | 0.10864 | -0.039 | 7.642
13.5 | 0.857 | 0.11293 | -0.04 | 7.587
14 | 0.883 | 0.11855 | -0.04 | 7.452
14.5 | 0.91 | 0.11927 | -0.041 | 7.63
15 | 0.938 | 0.1253 | -0.043 | 7.489
15.5 | 0.968 | 0.12933 | -0.045 | 7.483
16 | 0.996 | 0.13524 | -0.046 | 7.363
16.5 | 1.022 | 0.14563 | -0.046 | 7.017
17 | 1.045 | 0.14248 | -0.045 | 7.335
17.5 | 1.071 | 0.14668 | -0.046 | 7.303
18 | 1.097 | 0.14981 | -0.046 | 7.324
18.5 | 1.123 | 0.15668 | -0.047 | 7.17
19 | 1.152 | 0.16002 | -0.048 | 7.2
19.5 | 1.181 | 0.16231 | -0.049 | 7.276
20 | 1.21 | 0.16569 | -0.051 | 7.3

## 64. Re 3M Mach 0.50 (2)
BIGFOIL.COM POLAR EXPORT
SB97EPW 8_2
SB97EPW 8/2 |  |  |  | Cl Max: | 1.2746 | at alpha= | 8 | deg
XFOIL ncrit=9 |  |  |  | L/D Max: | 123.204 | at alpha= | 3.5 | deg
Re: | 3000000 |  |  | Cd Min: | 0.28966 | at alpha= | -20 | deg
Mach: | 0.5 |  |  | Cl=0 at alpha= | -2.2277 | deg
|  |  |  | @ Cl=0.1, Cd= | 0.0058164
|  |  |  | @ Cl=0.4, Cd= | 0.0047839
|  |  |  | @ Cl=0.6, Cd= | 0.0053234
alpha (deg) | Cl | Cd | Cm | Cl/Cd
-20 | -0.9059 | 0.28966 | 0.0964 | -3.1275
-19.5 | -0.8824 | 0.28063 | 0.091 | -3.1444
-19 | -0.8594 | 0.27151 | 0.0855 | -3.1653
-18.5 | -0.8366 | 0.26245 | 0.0802 | -3.1877
-18 | -0.8141 | 0.25367 | 0.0749 | -3.2093
-17.5 | -0.7918 | 0.24503 | 0.0699 | -3.2314
-17 | -0.7712 | 0.23671 | 0.0652 | -3.258
-16.5 | -0.7492 | 0.22898 | 0.0606 | -3.2719
-16 | -0.7276 | 0.22095 | 0.056 | -3.2931
-15.5 | -0.7064 | 0.21273 | 0.0516 | -3.3206
-15 | -0.685 | 0.20376 | 0.047 | -3.3618
-14.5 | -0.6651 | 0.19491 | 0.0425 | -3.4123
-14 | -0.6463 | 0.18609 | 0.0382 | -3.4731
-13.5 | -0.6282 | 0.17759 | 0.0341 | -3.5374
-13 | -0.6127 | 0.16921 | 0.0304 | -3.6209
-12.5 | -0.595 | 0.16172 | 0.0269 | -3.6792
-12 | -0.5786 | 0.15401 | 0.0235 | -3.7569
-11.5 | -0.5621 | 0.14564 | 0.0197 | -3.8595
-10.5 | -0.5443 | 0.12726 | 0.0126 | -4.2771
-10 | -0.5318 | 0.11962 | 0.0093 | -4.4457
-9.5 | -0.5207 | 0.1117 | 0.0059 | -4.6616
-9 | -0.5117 | 0.10334 | 0.0022 | -4.9516
-8.5 | -0.5044 | 0.09479 | -0.0019 | -5.3212
-8 | -0.4989 | 0.08602 | -0.0066 | -5.7998
-7.5 | -0.4955 | 0.07697 | -0.012 | -6.4376
-7 | -0.4948 | 0.06751 | -0.0189 | -7.3293
-6.5 | -0.4858 | 0.05524 | -0.0355 | -8.7944
-6 | -0.4521 | 0.038 | -0.0596 | -11.8974
-5.5 | -0.4242 | 0.02328 | -0.0686 | -18.2216
-5 | -0.3771 | 0.01329 | -0.0706 | -28.3747
-4.5 | -0.3142 | 0.0088 | -0.0693 | -35.7045
-4 | -0.2453 | 0.00734 | -0.0678 | -33.4196
-3 | -0.106 | 0.00634 | -0.0658 | -16.7192
-2.5 | -0.0372 | 0.00613 | -0.0653 | -6.0685
-2 | 0.0311 | 0.00598 | -0.0649 | 5.2007
-1.5 | 0.0989 | 0.00582 | -0.0648 | 16.9931
-1 | 0.1663 | 0.0056 | -0.0648 | 29.6964
-0.5 | 0.2335 | 0.00536 | -0.0651 | 43.5634
0 | 0.3006 | 0.00503 | -0.0655 | 59.7614
0.5 | 0.3676 | 0.00475 | -0.0657 | 77.3895
1 | 0.4345 | 0.00482 | -0.0657 | 90.1452
1.5 | 0.5015 | 0.00497 | -0.0656 | 100.9054
2 | 0.5683 | 0.0052 | -0.0654 | 109.2885
2.5 | 0.6351 | 0.00546 | -0.065 | 116.3187
3 | 0.7007 | 0.00585 | -0.0642 | 119.7778
3.5 | 0.7614 | 0.00618 | -0.0622 | 123.2039
4 | 0.8277 | 0.00693 | -0.0613 | 119.4372
4.5 | 0.8949 | 0.00762 | -0.0601 | 117.4409
5 | 0.9624 | 0.00837 | -0.0587 | 114.9821
5.5 | 1.0306 | 0.00914 | -0.0568 | 112.7571
6 | 1.0994 | 0.00999 | -0.0545 | 110.0501
6.5 | 1.1667 | 0.01118 | -0.0514 | 104.356
7 | 1.2284 | 0.01315 | -0.0469 | 93.4144
7.5 | 1.2697 | 0.01721 | -0.0401 | 73.7769
8 | 1.2746 | 0.02426 | -0.0318 | 52.5392
8.5 | 1.2461 | 0.03168 | -0.0237 | 39.334
9 | 1.2093 | 0.04109 | -0.0236 | 29.4305
9.5 | 1.175 | 0.054 | -0.0321 | 21.7593
10 | 1.1431 | 0.06878 | -0.0429 | 16.6197
10.5 | 1.1116 | 0.08392 | -0.052 | 13.2459
11 | 1.0808 | 0.09857 | -0.059 | 10.9648
11.5 | 1.0534 | 0.11252 | -0.0657 | 9.3619
12 | 1.031 | 0.12635 | -0.0727 | 8.1599
12.5 | 1.0163 | 0.13968 | -0.0796 | 7.2759
13 | 1.0066 | 0.15309 | -0.0868 | 6.5752

## 65. Re 4M Mach 0.00 (1)
BIGFOIL.COM POLAR EXPORT
SB97EPW 8_2
SB97EPW 8/2 |  |  |  | Cl Max: | 1.158 | at alpha= | 10 | deg
JavaFoil+Calcfoil stall+Eppler ext transition |  |  |  | L/D Max: | 137.844 | at alpha= | 7 | deg
Re: | 4000000 |  |  | Cd Min: | 0.00455 | at alpha= | 0 | deg
Mach: | 0 |  |  | Cl=0 at alpha= | -2.3475 | deg
|  |  |  | @ Cl=0.1, Cd= | 0.00506
|  |  |  | @ Cl=0.4, Cd= | 0.0046603
|  |  |  | @ Cl=0.6, Cd= | 0.0050502
alpha (deg) | Cl | Cd | Cm | Cl/Cd
-13 | -0.488 | 0.08811 | -0.024 | -5.537
-12.5 | -0.497 | 0.08306 | -0.024 | -5.988
-12 | -0.504 | 0.07916 | -0.023 | -6.37
-11.5 | -0.509 | 0.07484 | -0.023 | -6.803
-11 | -0.511 | 0.07051 | -0.023 | -7.249
-10.5 | -0.51 | 0.06651 | -0.024 | -7.669
-10 | -0.505 | 0.06271 | -0.025 | -8.059
-9.5 | -0.497 | 0.05757 | -0.026 | -8.64
-9 | -0.486 | 0.05333 | -0.027 | -9.108
-8.5 | -0.471 | 0.04826 | -0.03 | -9.766
-8 | -0.551 | 0.00656 | -0.051 | -84.015
-7.5 | -0.519 | 0.00632 | -0.051 | -82.152
-7 | -0.483 | 0.00621 | -0.051 | -77.751
-6.5 | -0.442 | 0.0061 | -0.052 | -72.582
-6 | -0.398 | 0.00593 | -0.052 | -67.074
-5.5 | -0.35 | 0.00583 | -0.052 | -59.995
-5 | -0.299 | 0.00572 | -0.052 | -52.214
-4.5 | -0.245 | 0.00565 | -0.053 | -43.432
-4 | -0.19 | 0.00562 | -0.053 | -33.833
-3.5 | -0.133 | 0.00557 | -0.053 | -23.952
-3 | -0.076 | 0.00555 | -0.054 | -13.659
-2.5 | -0.018 | 0.00554 | -0.054 | -3.193
-2 | 0.041 | 0.00527 | -0.054 | 7.741
-1.5 | 0.1 | 0.00506 | -0.054 | 19.675
-1 | 0.158 | 0.00492 | -0.055 | 32.201
-0.5 | 0.217 | 0.00471 | -0.055 | 46.072
0 | 0.276 | 0.00455 | -0.055 | 60.7
0.5 | 0.335 | 0.0046 | -0.056 | 72.805
1 | 0.394 | 0.00465 | -0.056 | 84.659
1.5 | 0.452 | 0.00475 | -0.056 | 95.282
2 | 0.511 | 0.00485 | -0.056 | 105.394
2.5 | 0.569 | 0.00497 | -0.057 | 114.588
3 | 0.627 | 0.00512 | -0.057 | 122.423
3.5 | 0.684 | 0.00533 | -0.057 | 128.388
4 | 0.741 | 0.00561 | -0.058 | 131.992
4.5 | 0.796 | 0.006 | -0.058 | 132.7
5 | 0.849 | 0.00629 | -0.058 | 135.077
5.5 | 0.901 | 0.00677 | -0.058 | 133.164
6 | 0.95 | 0.00697 | -0.059 | 136.173
6.5 | 0.994 | 0.00723 | -0.059 | 137.578
7 | 1.034 | 0.0075 | -0.059 | 137.844
7.5 | 1.07 | 0.00791 | -0.06 | 135.288
8 | 1.099 | 0.00821 | -0.06 | 133.953
8.5 | 1.123 | 0.00855 | -0.06 | 131.377
9 | 1.141 | 0.00887 | -0.06 | 128.604
9.5 | 1.153 | 0.00923 | -0.061 | 124.847
10 | 1.158 | 0.00967 | -0.061 | 119.677
10.5 | 1.156 | 0.01023 | -0.061 | 113.032
11 | 1.148 | 0.01379 | -0.062 | 83.254
11.5 | 1.135 | 0.01465 | -0.062 | 77.476
12 | 1.087 | 0.01964 | -0.06 | 55.36
12.5 | 1.036 | 0.02441 | -0.059 | 42.448
13 | 0.963 | 0.03818 | -0.055 | 25.222
13.5 | 0.892 | 0.05921 | -0.05 | 15.07
14 | 0.822 | 0.08929 | -0.04 | 9.202
14.5 | 0.785 | 0.10084 | -0.036 | 7.784
15 | 0.749 | 0.10771 | -0.036 | 6.956

## 66. Re 4M Mach 0.00 (2)
BIGFOIL.COM POLAR EXPORT
SB97EPW 8_2
SB97EPW 8/2 |  |  |  | Cl Max: | 1.7965 | at alpha= | 17 | deg
XFOIL ncrit=9 |  |  |  | L/D Max: | 119.726 | at alpha= | 4 | deg
Re: | 4000000 |  |  | Cd Min: | 0.12029 | at alpha= | 20 | deg
Mach: | 0 |  |  | Cl=0 at alpha= | -2.2619 | deg
|  |  |  | @ Cl=0.1, Cd= | 0.0052622
|  |  |  | @ Cl=0.4, Cd= | 0.0045169
|  |  |  | @ Cl=0.6, Cd= | 0.0052439
alpha (deg) | Cl | Cd | Cm | Cl/Cd
-14.5 | -1.257 | 0.03272 | -0.0531 | -38.4169
-14 | -1.2345 | 0.02795 | -0.0542 | -44.1682
-13.5 | -1.2004 | 0.02455 | -0.0546 | -48.8961
-13 | -1.1605 | 0.0218 | -0.0547 | -53.2339
-12.5 | -1.1165 | 0.01956 | -0.0547 | -57.0808
-12 | -1.0698 | 0.01769 | -0.0546 | -60.4748
-11.5 | -1.021 | 0.01613 | -0.0545 | -63.2982
-11 | -0.9708 | 0.0148 | -0.0544 | -65.5946
-10.5 | -0.9193 | 0.01372 | -0.0542 | -67.0044
-10 | -0.8672 | 0.0128 | -0.0541 | -67.75
-9.5 | -0.8174 | 0.0109 | -0.0537 | -74.9908
-9 | -0.7654 | 0.01012 | -0.0533 | -75.6324
-8.5 | -0.7103 | 0.00956 | -0.0534 | -74.2992
-7.5 | -0.5857 | 0.00847 | -0.0566 | -69.1499
-7 | -0.527 | 0.008 | -0.0573 | -65.875
-6.5 | -0.4731 | 0.00735 | -0.0568 | -64.3673
-6 | -0.4191 | 0.00687 | -0.0563 | -61.0044
-5.5 | -0.3641 | 0.00659 | -0.056 | -55.2504
-5 | -0.3088 | 0.00638 | -0.0558 | -48.4013
-4.5 | -0.2531 | 0.00606 | -0.0556 | -41.7657
-4 | -0.197 | 0.00592 | -0.0555 | -33.277
-3.5 | -0.1405 | 0.00575 | -0.0555 | -24.4348
-3 | -0.0838 | 0.00564 | -0.0556 | -14.8582
-2.5 | -0.027 | 0.00554 | -0.0557 | -4.8736
-2 | 0.0297 | 0.00543 | -0.0558 | 5.4696
-1.5 | 0.0866 | 0.0053 | -0.056 | 16.3396
-1 | 0.1434 | 0.00514 | -0.0563 | 27.8988
-0.5 | 0.2003 | 0.00497 | -0.0566 | 40.3018
0 | 0.2571 | 0.00471 | -0.0571 | 54.586
0.5 | 0.3138 | 0.00446 | -0.0574 | 70.3587
1 | 0.3705 | 0.00447 | -0.0576 | 82.8859
1.5 | 0.4271 | 0.00456 | -0.0578 | 93.6623
2 | 0.4833 | 0.00472 | -0.0579 | 102.3941
2.5 | 0.5394 | 0.00492 | -0.0579 | 109.6341
3 | 0.5946 | 0.00521 | -0.0579 | 114.1267
3.5 | 0.6488 | 0.00555 | -0.0576 | 116.9009
4 | 0.7004 | 0.00585 | -0.0567 | 119.7265
4.5 | 0.7554 | 0.00636 | -0.0567 | 118.7736
5 | 0.8103 | 0.00683 | -0.0567 | 118.6384
5.5 | 0.8648 | 0.00734 | -0.0566 | 117.8202
6 | 0.9194 | 0.00781 | -0.0565 | 117.7209
6.5 | 0.9735 | 0.00829 | -0.0563 | 117.4306
7 | 1.0275 | 0.00878 | -0.0561 | 117.0273
7.5 | 1.0811 | 0.00927 | -0.0559 | 116.6235
8 | 1.134 | 0.00986 | -0.0556 | 115.0101
8.5 | 1.1869 | 0.01038 | -0.0553 | 114.3449
9 | 1.239 | 0.01096 | -0.0549 | 113.0474
9.5 | 1.2893 | 0.01182 | -0.0542 | 109.0778
10 | 1.3404 | 0.01242 | -0.0538 | 107.9227
10.5 | 1.3906 | 0.01311 | -0.0532 | 106.0717
11 | 1.4397 | 0.01388 | -0.0525 | 103.7248
11.5 | 1.4871 | 0.0148 | -0.0516 | 100.4797
12 | 1.5288 | 0.01642 | -0.0499 | 93.106
12.5 | 1.5739 | 0.0174 | -0.0487 | 90.454
13 | 1.6171 | 0.01848 | -0.0474 | 87.5054
13.5 | 1.6585 | 0.01961 | -0.0458 | 84.5742
14 | 1.6974 | 0.02084 | -0.044 | 81.4491
14.5 | 1.7322 | 0.02227 | -0.0417 | 77.7818
15 | 1.7622 | 0.02387 | -0.0389 | 73.8249
15.5 | 1.7786 | 0.02571 | -0.0341 | 69.1793
16 | 1.7891 | 0.02806 | -0.0297 | 63.7598
16.5 | 1.7957 | 0.03121 | -0.0263 | 57.536
17 | 1.7965 | 0.03554 | -0.0243 | 50.5487
17.5 | 1.7889 | 0.04162 | -0.0241 | 42.9817
18 | 1.7695 | 0.05016 | -0.0261 | 35.2771
18.5 | 1.7361 | 0.0617 | -0.0306 | 28.1378
19 | 1.6843 | 0.07708 | -0.0376 | 21.8513
19.5 | 1.6184 | 0.09597 | -0.0468 | 16.8636
20 | 1.5298 | 0.12029 | -0.0591 | 12.7176

## 67. Re 4M Mach 0.10 (1)
BIGFOIL.COM POLAR EXPORT
SB97EPW 8_2
SB97EPW 8/2 |  |  |  | Cl Max: | 1.149 | at alpha= | 10 | deg
JavaFoil+Calcfoil stall+Eppler ext transition |  |  |  | L/D Max: | 139.734 | at alpha= | 7 | deg
Re: | 4000000 |  |  | Cd Min: | 0.0045 | at alpha= | 0 | deg
Mach: | 0.1 |  |  | Cl=0 at alpha= | -2.3475 | deg
|  |  |  | @ Cl=0.1, Cd= | 0.00499
|  |  |  | @ Cl=0.4, Cd= | 0.0045961
|  |  |  | @ Cl=0.6, Cd= | 0.0049672
alpha (deg) | Cl | Cd | Cm | Cl/Cd
-12.5 | -0.473 | 0.08392 | -0.024 | -5.638
-12 | -0.483 | 0.07969 | -0.024 | -6.066
-11.5 | -0.491 | 0.07523 | -0.024 | -6.533
-11 | -0.496 | 0.07067 | -0.024 | -7.021
-10.5 | -0.497 | 0.06711 | -0.023 | -7.413
-10 | -0.495 | 0.06311 | -0.024 | -7.851
-9.5 | -0.49 | 0.05875 | -0.025 | -8.332
-9 | -0.479 | 0.0543 | -0.026 | -8.829
-8.5 | -0.466 | 0.04955 | -0.029 | -9.412
-8 | -0.473 | 0.03005 | -0.04 | -15.745
-7.5 | -0.518 | 0.0062 | -0.051 | -83.522
-7 | -0.483 | 0.00612 | -0.052 | -78.968
-6.5 | -0.443 | 0.00599 | -0.052 | -73.922
-6 | -0.399 | 0.00587 | -0.052 | -67.948
-5.5 | -0.351 | 0.00572 | -0.052 | -61.324
-5 | -0.3 | 0.00565 | -0.053 | -53.111
-4.5 | -0.246 | 0.00558 | -0.053 | -44.18
-4 | -0.191 | 0.00552 | -0.053 | -34.63
-3.5 | -0.134 | 0.00548 | -0.054 | -24.459
-3 | -0.076 | 0.00547 | -0.054 | -13.945
-2.5 | -0.018 | 0.00546 | -0.054 | -3.256
-2 | 0.041 | 0.00544 | -0.054 | 7.539
-1.5 | 0.1 | 0.00499 | -0.055 | 20.052
-1 | 0.159 | 0.00484 | -0.055 | 32.91
-0.5 | 0.218 | 0.00464 | -0.055 | 47.05
0 | 0.278 | 0.0045 | -0.056 | 61.727
0.5 | 0.337 | 0.00452 | -0.056 | 74.412
1 | 0.396 | 0.00459 | -0.056 | 86.284
1.5 | 0.455 | 0.00468 | -0.056 | 97.205
2 | 0.513 | 0.00478 | -0.057 | 107.471
2.5 | 0.572 | 0.00489 | -0.057 | 117.033
3 | 0.63 | 0.00505 | -0.057 | 124.73
3.5 | 0.688 | 0.00526 | -0.058 | 130.787
4 | 0.744 | 0.00554 | -0.058 | 134.276
4.5 | 0.799 | 0.00591 | -0.058 | 135.218
5 | 0.853 | 0.00621 | -0.058 | 137.418
5.5 | 0.905 | 0.00667 | -0.059 | 135.641
6 | 0.954 | 0.00691 | -0.059 | 138.098
6.5 | 0.998 | 0.00716 | -0.059 | 139.413
7 | 1.037 | 0.00742 | -0.06 | 139.734
7.5 | 1.072 | 0.00782 | -0.06 | 137.061
8 | 1.101 | 0.00811 | -0.06 | 135.626
8.5 | 1.123 | 0.00847 | -0.06 | 132.598
9 | 1.139 | 0.00881 | -0.061 | 129.313
9.5 | 1.147 | 0.00919 | -0.061 | 124.866
10 | 1.149 | 0.00961 | -0.061 | 119.534
10.5 | 1.144 | 0.01026 | -0.062 | 111.519
11 | 1.132 | 0.01399 | -0.062 | 80.892
11.5 | 1.098 | 0.01803 | -0.061 | 60.915
12 | 1.05 | 0.0213 | -0.06 | 49.276
12.5 | 0.986 | 0.02916 | -0.057 | 33.812
13 | 0.906 | 0.0479 | -0.053 | 18.923
13.5 | 0.833 | 0.0729 | -0.046 | 11.428
14 | 0.774 | 0.09704 | -0.036 | 7.974
14.5 | 0.741 | 0.10224 | -0.036 | 7.247
15 | 0.702 | 0.10819 | -0.036 | 6.492

## 68. Re 4M Mach 0.10 (2)
BIGFOIL.COM POLAR EXPORT
SB97EPW 8_2
SB97EPW 8/2 |  |  |  | Cl Max: | 1.7677 | at alpha= | 16 | deg
XFOIL ncrit=9 |  |  |  | L/D Max: | 119.813 | at alpha= | 4 | deg
Re: | 4000000 |  |  | Cd Min: | 0.16762 | at alpha= | 20 | deg
Mach: | 0.1 |  |  | Cl=0 at alpha= | -2.2609 | deg
|  |  |  | @ Cl=0.1, Cd= | 0.0052836
|  |  |  | @ Cl=0.4, Cd= | 0.0045234
|  |  |  | @ Cl=0.6, Cd= | 0.0052422
alpha (deg) | Cl | Cd | Cm | Cl/Cd
-13.5 | -1.1457 | 0.03791 | -0.0512 | -30.2216
-13 | -1.1438 | 0.02866 | -0.0552 | -39.9093
-12.5 | -1.1124 | 0.02398 | -0.056 | -46.3887
-12 | -1.0717 | 0.02071 | -0.0561 | -51.7479
-11.5 | -1.026 | 0.01823 | -0.056 | -56.2809
-11 | -0.9774 | 0.01625 | -0.0558 | -60.1477
-10.5 | -0.9266 | 0.01474 | -0.0556 | -62.863
-10 | -0.8745 | 0.01353 | -0.0553 | -64.6341
-9.5 | -0.8218 | 0.01251 | -0.0549 | -65.6914
-9 | -0.7724 | 0.01043 | -0.0543 | -74.0556
-8.5 | -0.7165 | 0.00979 | -0.0543 | -73.1869
-8 | -0.6524 | 0.00922 | -0.0561 | -70.7592
-7.5 | -0.5905 | 0.00863 | -0.0573 | -68.4241
-7 | -0.5313 | 0.00811 | -0.0579 | -65.5117
-6.5 | -0.4768 | 0.00759 | -0.0574 | -62.8195
-6 | -0.4224 | 0.00692 | -0.0568 | -61.0405
-5.5 | -0.367 | 0.00662 | -0.0565 | -55.4381
-5 | -0.3112 | 0.0064 | -0.0562 | -48.625
-4.5 | -0.255 | 0.00608 | -0.056 | -41.9408
-4 | -0.1985 | 0.00594 | -0.0559 | -33.4175
-3.5 | -0.1416 | 0.00577 | -0.0559 | -24.5407
-3 | -0.0845 | 0.00566 | -0.0559 | -14.9293
-2.5 | -0.0273 | 0.00555 | -0.056 | -4.9189
-2 | 0.0298 | 0.00544 | -0.0561 | 5.4779
-1.5 | 0.087 | 0.00532 | -0.0563 | 16.3534
-1 | 0.1442 | 0.00516 | -0.0566 | 27.9457
-0.5 | 0.2014 | 0.00498 | -0.0569 | 40.4418
0 | 0.2586 | 0.00472 | -0.0573 | 54.7881
0.5 | 0.3156 | 0.00447 | -0.0577 | 70.604
1 | 0.3725 | 0.00448 | -0.0579 | 83.1473
1.5 | 0.4295 | 0.00457 | -0.058 | 93.9825
2.5 | 0.5425 | 0.00493 | -0.0582 | 110.0406
3 | 0.5981 | 0.00523 | -0.0581 | 114.3595
3.5 | 0.6526 | 0.00558 | -0.0578 | 116.9534
4 | 0.7045 | 0.00588 | -0.0569 | 119.8129
4.5 | 0.7599 | 0.00638 | -0.0569 | 119.1066
5 | 0.8151 | 0.00688 | -0.0568 | 118.4738
5.5 | 0.8701 | 0.00739 | -0.0567 | 117.7402
6 | 0.9251 | 0.00785 | -0.0565 | 117.8471
6.5 | 0.9797 | 0.00836 | -0.0563 | 117.189
7 | 1.0341 | 0.00886 | -0.056 | 116.7156
7.5 | 1.0883 | 0.00935 | -0.0558 | 116.3957
8 | 1.1416 | 0.00998 | -0.0553 | 114.3888
8.5 | 1.1951 | 0.01049 | -0.055 | 113.9276
9 | 1.2475 | 0.01112 | -0.0545 | 112.1853
9.5 | 1.2985 | 0.01197 | -0.0537 | 108.4795
10 | 1.3501 | 0.01262 | -0.0531 | 106.981
10.5 | 1.4006 | 0.01336 | -0.0524 | 104.8353
11 | 1.4499 | 0.01421 | -0.0515 | 102.0338
11.5 | 1.4962 | 0.0154 | -0.0502 | 97.1558
12 | 1.5389 | 0.01693 | -0.0484 | 90.8978
12.5 | 1.5836 | 0.01803 | -0.047 | 87.8314
13 | 1.626 | 0.01926 | -0.0453 | 84.4237
13.5 | 1.6662 | 0.02056 | -0.0433 | 81.0409
14 | 1.7027 | 0.02203 | -0.041 | 77.2901
14.5 | 1.7339 | 0.02371 | -0.038 | 73.1295
15 | 1.7537 | 0.02557 | -0.0335 | 68.5843
15.5 | 1.7625 | 0.02807 | -0.0285 | 62.7895
16 | 1.7677 | 0.03141 | -0.0249 | 56.2783
16.5 | 1.7655 | 0.03618 | -0.0229 | 48.7977
17 | 1.7521 | 0.04321 | -0.0231 | 40.5485
17.5 | 1.7239 | 0.05341 | -0.0264 | 32.2767
18 | 1.6828 | 0.06671 | -0.0322 | 25.2256
18.5 | 1.6305 | 0.0827 | -0.0399 | 19.7158
19 | 1.5602 | 0.10283 | -0.05 | 15.1726
19.5 | 1.4661 | 0.12875 | -0.0635 | 11.3872
20 | 1.3267 | 0.16762 | -0.0863 | 7.9149

## 69. Re 4M Mach 0.25 (1)
BIGFOIL.COM POLAR EXPORT
SB97EPW 8_2
SB97EPW 8/2 |  |  |  | Cl Max: | 1.11 | at alpha= | 8.5 | deg
JavaFoil+Calcfoil stall+Eppler ext transition |  |  |  | L/D Max: | 137.634 | at alpha= | 6 | deg
Re: | 4000000 |  |  | Cd Min: | 0.00455 | at alpha= | 0 | deg
Mach: | 0.25 |  |  | Cl=0 at alpha= | -2.35 | deg
|  |  |  | @ Cl=0.1, Cd= | 0.0050816
|  |  |  | @ Cl=0.4, Cd= | 0.004632
|  |  |  | @ Cl=0.6, Cd= | 0.09409
alpha (deg) | Cl | Cd | Cm | Cl/Cd
-12 | -0.289 | 0.07977 | -0.026 | -3.619
-11.5 | -0.328 | 0.07619 | -0.025 | -4.305
-11 | -0.362 | 0.07195 | -0.026 | -5.03
-10.5 | -0.39 | 0.06765 | -0.026 | -5.763
-10 | -0.411 | 0.06461 | -0.025 | -6.358
-9.5 | -0.425 | 0.06069 | -0.024 | -6.997
-9 | -0.431 | 0.05762 | -0.024 | -7.482
-8.5 | -0.43 | 0.0546 | -0.024 | -7.88
-8 | -0.423 | 0.04987 | -0.026 | -8.486
-7.5 | -0.411 | 0.04476 | -0.03 | -9.173
-7 | -0.477 | 0.00635 | -0.053 | -75.191
-6.5 | -0.443 | 0.00617 | -0.053 | -71.845
-6 | -0.402 | 0.00598 | -0.054 | -67.284
-5.5 | -0.356 | 0.00583 | -0.054 | -61.046
-5 | -0.306 | 0.00576 | -0.054 | -53.099
-4.5 | -0.252 | 0.00568 | -0.054 | -44.395
-4 | -0.196 | 0.00561 | -0.055 | -34.887
-3.5 | -0.138 | 0.00555 | -0.055 | -24.794
-3 | -0.078 | 0.00556 | -0.055 | -14.076
-2.5 | -0.018 | 0.00552 | -0.056 | -3.308
-2 | 0.042 | 0.0055 | -0.056 | 7.654
-1.5 | 0.103 | 0.00506 | -0.056 | 20.319
-1 | 0.164 | 0.00489 | -0.057 | 33.416
-0.5 | 0.224 | 0.00472 | -0.057 | 47.525
0 | 0.285 | 0.00455 | -0.057 | 62.649
0.5 | 0.346 | 0.00457 | -0.057 | 75.631
1 | 0.407 | 0.00464 | -0.058 | 87.576
1.5 | 0.467 | 0.00473 | -0.058 | 98.653
2 | 0.527 | 0.00483 | -0.058 | 109.101
2.5 | 0.588 | 0.00495 | -0.059 | 118.638
3 | 0.647 | 0.00512 | -0.059 | 126.392
3.5 | 0.706 | 0.00536 | -0.059 | 131.713
4 | 0.764 | 0.00571 | -0.059 | 133.771
4.5 | 0.82 | 0.00605 | -0.06 | 135.701
5 | 0.875 | 0.00636 | -0.06 | 137.468
5.5 | 0.927 | 0.00685 | -0.06 | 135.299
6 | 0.975 | 0.00708 | -0.061 | 137.634
6.5 | 1.017 | 0.0074 | -0.061 | 137.445
7 | 1.052 | 0.00767 | -0.061 | 137.306
7.5 | 1.081 | 0.00811 | -0.062 | 133.233
8 | 1.1 | 0.00849 | -0.062 | 129.636
8.5 | 1.11 | 0.00888 | -0.062 | 125.055
9 | 1.109 | 0.00935 | -0.062 | 118.714
9.5 | 1.097 | 0.00969 | -0.063 | 113.268
10 | 1.073 | 0.01354 | -0.063 | 79.244
10.5 | 1.025 | 0.01751 | -0.063 | 58.506
11 | 0.949 | 0.02117 | -0.061 | 44.812
11.5 | 0.814 | 0.04475 | -0.053 | 18.193
12 | 0.711 | 0.07153 | -0.043 | 9.938
12.5 | 0.642 | 0.07954 | -0.04 | 8.073
13 | 0.57 | 0.08675 | -0.039 | 6.574
13.5 | 0.494 | 0.09409 | -0.037 | 5.253

## 70. Re 4M Mach 0.25 (2)
BIGFOIL.COM POLAR EXPORT
SB97EPW 8_2
SB97EPW 8/2 |  |  |  | Cl Max: | 1.5909 | at alpha= | 12.5 | deg
XFOIL ncrit=9 |  |  |  | L/D Max: | 121.015 | at alpha= | 4 | deg
Re: | 4000000 |  |  | Cd Min: | 0.26285 | at alpha= | -20 | deg
Mach: | 0.25 |  |  | Cl=0 at alpha= | -2.2542 | deg
|  |  |  | @ Cl=0.1, Cd= | 0.0053408
|  |  |  | @ Cl=0.4, Cd= | 0.0045653
|  |  |  | @ Cl=0.6, Cd= | 0.0052448
alpha (deg) | Cl | Cd | Cm | Cl/Cd
-20 | -0.8336 | 0.26285 | 0.0828 | -3.1714
-19.5 | -0.8154 | 0.25656 | 0.0784 | -3.1782
-19 | -0.7969 | 0.25028 | 0.0741 | -3.184
-18.5 | -0.7777 | 0.24265 | 0.0698 | -3.205
-18 | -0.7597 | 0.2352 | 0.0655 | -3.23
-17.5 | -0.7422 | 0.22783 | 0.0614 | -3.2577
-17 | -0.7252 | 0.22041 | 0.0573 | -3.2902
-16.5 | -0.7085 | 0.21288 | 0.0534 | -3.3282
-16 | -0.6923 | 0.20514 | 0.0495 | -3.3748
-15.5 | -0.6789 | 0.19684 | 0.0456 | -3.449
-15 | -0.6654 | 0.18856 | 0.0417 | -3.5289
-14.5 | -0.6491 | 0.18236 | 0.0385 | -3.5594
-14 | -0.6328 | 0.17489 | 0.035 | -3.6183
-13.5 | -0.6199 | 0.16696 | 0.0316 | -3.7129
-13 | -0.4512 | 0.14135 | 0.0063 | -3.1921
-12.5 | -0.6004 | 0.15064 | 0.0251 | -3.9857
-12 | -0.5932 | 0.14206 | 0.0218 | -4.1757
-11.5 | -0.5902 | 0.13212 | 0.018 | -4.4672
-11 | -0.5927 | 0.12087 | 0.0137 | -4.9036
-9 | -0.7892 | 0.01969 | -0.0594 | -40.0813
-8.5 | -0.7496 | 0.01289 | -0.0593 | -58.1536
-8 | -0.683 | 0.01087 | -0.0608 | -62.8335
-7.5 | -0.6174 | 0.00994 | -0.0616 | -62.1127
-7 | -0.5557 | 0.009 | -0.0616 | -61.7444
-6.5 | -0.4985 | 0.0083 | -0.0606 | -60.0602
-6 | -0.4413 | 0.00744 | -0.0598 | -59.3145
-5.5 | -0.383 | 0.00688 | -0.0591 | -55.6686
-5 | -0.3245 | 0.00657 | -0.0586 | -49.3912
-4.5 | -0.2659 | 0.00628 | -0.0581 | -42.3408
-4 | -0.2069 | 0.00603 | -0.0579 | -34.3118
-3.5 | -0.1476 | 0.00586 | -0.0577 | -25.1877
-3 | -0.0883 | 0.00575 | -0.0577 | -15.3565
-2.5 | -0.0291 | 0.00563 | -0.0577 | -5.1687
-2 | 0.0301 | 0.00551 | -0.0577 | 5.4628
-1.5 | 0.0892 | 0.00537 | -0.0579 | 16.6108
-1 | 0.1483 | 0.00521 | -0.0581 | 28.4645
-0.5 | 0.2073 | 0.00504 | -0.0584 | 41.131
0 | 0.2664 | 0.00479 | -0.0588 | 55.6159
0.5 | 0.3253 | 0.00451 | -0.0592 | 72.1286
1 | 0.3841 | 0.00452 | -0.0594 | 84.9779
2.5 | 0.5596 | 0.00502 | -0.0596 | 111.4741
3 | 0.6171 | 0.00534 | -0.0594 | 115.5618
3.5 | 0.6736 | 0.00571 | -0.0591 | 117.9685
4 | 0.7273 | 0.00601 | -0.058 | 121.015
4.5 | 0.7848 | 0.00655 | -0.0578 | 119.8168
5 | 0.8424 | 0.00705 | -0.0575 | 119.4894
5.5 | 0.8997 | 0.0076 | -0.0571 | 118.3816
6 | 0.957 | 0.00813 | -0.0567 | 117.7122
6.5 | 1.0144 | 0.00865 | -0.0562 | 117.2717
7 | 1.0715 | 0.00921 | -0.0556 | 116.3409
7.5 | 1.1281 | 0.00986 | -0.0548 | 114.4118
8 | 1.1847 | 0.01047 | -0.054 | 113.1519
8.5 | 1.2404 | 0.01121 | -0.053 | 110.6512
9 | 1.2945 | 0.01219 | -0.0516 | 106.1936
9.5 | 1.3489 | 0.01306 | -0.0503 | 103.2848
10 | 1.4018 | 0.01411 | -0.0486 | 99.348
10.5 | 1.4521 | 0.01545 | -0.0466 | 93.9871
11 | 1.4923 | 0.01792 | -0.0433 | 83.2757
11.5 | 1.5349 | 0.01982 | -0.0404 | 77.442
12 | 1.5693 | 0.02231 | -0.0366 | 70.3407
12.5 | 1.5909 | 0.02552 | -0.0317 | 62.3393
13 | 1.5868 | 0.02934 | -0.0245 | 54.0832
13.5 | 1.575 | 0.03463 | -0.0203 | 45.4808
14 | 1.5518 | 0.04292 | -0.0206 | 36.1556
14.5 | 1.5195 | 0.0547 | -0.026 | 27.7788
15 | 1.4801 | 0.06918 | -0.0341 | 21.3949
15.5 | 1.4276 | 0.08652 | -0.0437 | 16.5002
16 | 1.3691 | 0.10543 | -0.0534 | 12.9859
16.5 | 1.3055 | 0.12597 | -0.0639 | 10.3636
17 | 1.2384 | 0.14847 | -0.0761 | 8.3411
17.5 | 1.1871 | 0.16973 | -0.0886 | 6.994

## 71. Re 4M Mach 0.50 (1)
BIGFOIL.COM POLAR EXPORT
SB97EPW 8_2
SB97EPW 8/2 |  |  |  | Cl Max: | 1.215 | at alpha= | 20 | deg
JavaFoil+Calcfoil stall+Eppler ext transition |  |  |  | L/D Max: | 133.746 | at alpha= | 3.5 | deg
Re: | 4000000 |  |  | Cd Min: | 0.00478 | at alpha= | 0.5 | deg
Mach: | 0.5 |  |  | Cl=0 at alpha= | -2.3508 | deg
|  |  |  | @ Cl=0.1, Cd= | 0.0054684
|  |  |  | @ Cl=0.4, Cd= | 0.0047975
|  |  |  | @ Cl=0.6, Cd= | 0.0051463
alpha (deg) | Cl | Cd | Cm | Cl/Cd
-20 | -0.953 | 0.16507 | -0.032 | -5.774
-19.5 | -0.926 | 0.15933 | -0.031 | -5.812
-19 | -0.9 | 0.15404 | -0.031 | -5.841
-18.5 | -0.873 | 0.15113 | -0.031 | -5.78
-18 | -0.847 | 0.14453 | -0.031 | -5.862
-17.5 | -0.821 | 0.14131 | -0.031 | -5.808
-17 | -0.794 | 0.13535 | -0.031 | -5.869
-16.5 | -0.768 | 0.12969 | -0.031 | -5.921
-16 | -0.742 | 0.13267 | -0.031 | -5.592
-15.5 | -0.715 | 0.12326 | -0.032 | -5.804
-15 | -0.688 | 0.1171 | -0.031 | -5.875
-14.5 | -0.659 | 0.11284 | -0.03 | -5.842
-14 | -0.631 | 0.1092 | -0.029 | -5.783
-13.5 | -0.604 | 0.10275 | -0.029 | -5.883
-13 | -0.578 | 0.09925 | -0.029 | -5.821
-12.5 | -0.551 | 0.09475 | -0.028 | -5.814
-12 | -0.524 | 0.09204 | -0.028 | -5.693
-11.5 | -0.497 | 0.08866 | -0.028 | -5.607
-11 | -0.471 | 0.08702 | -0.029 | -5.408
-10.5 | -0.443 | 0.07783 | -0.028 | -5.695
-10 | -0.417 | 0.06928 | -0.029 | -6.012
-9.5 | -0.39 | 0.06295 | -0.029 | -6.192
-9 | -0.363 | 0.05664 | -0.03 | -6.411
-8.5 | -0.337 | 0.05237 | -0.032 | -6.433
-8 | -0.309 | 0.05196 | -0.03 | -5.94
-7.5 | -0.28 | 0.05293 | -0.027 | -5.295
-7 | -0.253 | 0.04782 | -0.028 | -5.301
-6.5 | -0.229 | 0.04104 | -0.035 | -5.572
-6 | -0.199 | 0.04277 | -0.028 | -4.654
-5.5 | -0.247 | 0.04116 | -0.026 | -5.993
-5 | -0.311 | 0.00625 | -0.061 | -49.803
-4.5 | -0.269 | 0.00614 | -0.061 | -43.912
-4 | -0.214 | 0.006 | -0.061 | -35.689
-3.5 | -0.152 | 0.00591 | -0.062 | -25.711
-3 | -0.087 | 0.00585 | -0.062 | -14.858
-2.5 | -0.02 | 0.00579 | -0.062 | -3.518
-2 | 0.047 | 0.00571 | -0.063 | 8.227
-1.5 | 0.115 | 0.0054 | -0.063 | 21.262
-1 | 0.183 | 0.0052 | -0.063 | 35.165
-0.5 | 0.251 | 0.00502 | -0.064 | 49.953
0 | 0.319 | 0.00479 | -0.064 | 66.653
0.5 | 0.387 | 0.00478 | -0.064 | 80.979
1 | 0.454 | 0.00487 | -0.065 | 93.313
1.5 | 0.522 | 0.00498 | -0.065 | 104.757
2 | 0.589 | 0.00512 | -0.065 | 115.157
2.5 | 0.656 | 0.00528 | -0.066 | 124.218
3 | 0.723 | 0.00553 | -0.066 | 130.557
3.5 | 0.788 | 0.00589 | -0.066 | 133.746
4 | 0.85 | 0.0064 | -0.067 | 132.885
4.5 | 0.91 | 0.00681 | -0.067 | 133.65
5 | 0.964 | 0.00747 | -0.067 | 128.982
5.5 | 1.01 | 0.00786 | -0.068 | 128.421
6 | 1.039 | 0.00824 | -0.068 | 126.1
6.5 | 1.027 | 0.00862 | -0.068 | 119.118
7 | 0.876 | 0.01505 | -0.068 | 58.232
7.5 | 0.664 | 0.01548 | -0.069 | 42.912
8 | 0.676 | 0.01867 | -0.067 | 36.205
8.5 | 0.589 | 0.06099 | -0.034 | 9.654
9 | 0.728 | 0.0217 | -0.066 | 33.555
9.5 | 0.646 | 0.06531 | -0.039 | 9.894
10 | 0.669 | 0.0783 | -0.034 | 8.539
10.5 | 0.695 | 0.08228 | -0.034 | 8.441
11 | 0.721 | 0.08588 | -0.034 | 8.397
11.5 | 0.748 | 0.08798 | -0.035 | 8.501
12 | 0.778 | 0.09401 | -0.039 | 8.278
12.5 | 0.806 | 0.09771 | -0.04 | 8.246
13 | 0.831 | 0.10178 | -0.04 | 8.164
13.5 | 0.857 | 0.10986 | -0.04 | 7.805
14 | 0.884 | 0.11164 | -0.041 | 7.917
14.5 | 0.912 | 0.11566 | -0.042 | 7.886
15 | 0.942 | 0.11962 | -0.044 | 7.872
15.5 | 0.97 | 0.12559 | -0.046 | 7.72
16 | 0.998 | 0.13058 | -0.047 | 7.643
16.5 | 1.024 | 0.13955 | -0.047 | 7.335
17 | 1.046 | 0.13837 | -0.046 | 7.56
17.5 | 1.072 | 0.14038 | -0.046 | 7.637
18 | 1.098 | 0.14614 | -0.046 | 7.513
18.5 | 1.126 | 0.14899 | -0.048 | 7.559
19 | 1.157 | 0.15231 | -0.049 | 7.593
19.5 | 1.185 | 0.15545 | -0.051 | 7.623
20 | 1.215 | 0.15843 | -0.052 | 7.667

## 72. Re 4M Mach 0.50 (2)
BIGFOIL.COM POLAR EXPORT
SB97EPW 8_2
SB97EPW 8/2 |  |  |  | Cl Max: | 1.2875 | at alpha= | 8 | deg
XFOIL ncrit=9 |  |  |  | L/D Max: | 125.234 | at alpha= | 4 | deg
Re: | 4000000 |  |  | Cd Min: | 0.22054 | at alpha= | -19.5 | deg
Mach: | 0.5 |  |  | Cl=0 at alpha= | -2.2234 | deg
|  |  |  | @ Cl=0.1, Cd= | 0.005666
|  |  |  | @ Cl=0.4, Cd= | 0.0047506
|  |  |  | @ Cl=0.6, Cd= | 0.0052069
alpha (deg) | Cl | Cd | Cm | Cl/Cd
-19.5 | -0.5637 | 0.22054 | 0.0386 | -2.556
-19 | -0.5522 | 0.21372 | 0.0356 | -2.5838
-18.5 | -0.5408 | 0.20724 | 0.0327 | -2.6095
-18 | -0.5293 | 0.20092 | 0.0298 | -2.6344
-17.5 | -0.5179 | 0.19469 | 0.027 | -2.6601
-17 | -0.5066 | 0.18852 | 0.0242 | -2.6872
-16.5 | -0.4955 | 0.18239 | 0.0215 | -2.7167
-16 | -0.4865 | 0.17608 | 0.0187 | -2.7629
-15.5 | -0.4743 | 0.17089 | 0.0162 | -2.7755
-15 | -0.4624 | 0.16564 | 0.0136 | -2.7916
-14.5 | -0.6683 | 0.19449 | 0.0428 | -3.4362
-14 | -0.647 | 0.18672 | 0.0388 | -3.4651
-13.5 | -0.629 | 0.17797 | 0.0346 | -3.5343
-13 | -0.6116 | 0.16957 | 0.0307 | -3.6068
-12.5 | -0.5953 | 0.1612 | 0.027 | -3.6929
-12 | -0.5814 | 0.15319 | 0.0236 | -3.7953
-11.5 | -0.5677 | 0.14468 | 0.02 | -3.9238
-11 | -0.556 | 0.13607 | 0.0165 | -4.0861
-10.5 | -0.546 | 0.12719 | 0.0129 | -4.2928
-10 | -0.5382 | 0.11793 | 0.0092 | -4.5637
-9.5 | -0.5316 | 0.10899 | 0.0052 | -4.8775
-9 | -0.5218 | 0.1011 | 0.0015 | -5.1612
-8.5 | -0.5127 | 0.09313 | -0.0024 | -5.5052
-8 | -0.5069 | 0.08455 | -0.0071 | -5.9953
-7.5 | -0.5031 | 0.07569 | -0.0126 | -6.6468
-7 | -0.5018 | 0.06645 | -0.0196 | -7.5515
-6.5 | -0.4806 | 0.05269 | -0.0416 | -9.1213
-6 | -0.4597 | 0.03749 | -0.0588 | -12.2619
-5.5 | -0.4319 | 0.02166 | -0.0684 | -19.94
-5 | -0.3852 | 0.01082 | -0.0704 | -35.6007
-4.5 | -0.3179 | 0.00793 | -0.0688 | -40.0883
-4 | -0.2473 | 0.00698 | -0.0674 | -35.4298
-3.5 | -0.1769 | 0.00635 | -0.0664 | -27.8583
-3 | -0.107 | 0.00609 | -0.0657 | -17.5698
-2.5 | -0.0379 | 0.00593 | -0.0652 | -6.3912
-2 | 0.0306 | 0.00579 | -0.0649 | 5.285
-1.5 | 0.0985 | 0.00567 | -0.0648 | 17.3721
-1 | 0.1662 | 0.00549 | -0.0649 | 30.2732
-0.5 | 0.2337 | 0.0053 | -0.0651 | 44.0943
0 | 0.3011 | 0.00504 | -0.0654 | 59.7421
0.5 | 0.3684 | 0.00476 | -0.0658 | 77.395
1 | 0.4354 | 0.00474 | -0.0659 | 91.8565
2 | 0.5696 | 0.00508 | -0.0657 | 112.126
2.5 | 0.6367 | 0.00536 | -0.0654 | 118.7873
3 | 0.7027 | 0.00581 | -0.0648 | 120.9466
3.5 | 0.7683 | 0.00632 | -0.0639 | 121.5665
4 | 0.8303 | 0.00663 | -0.0618 | 125.2338
4.5 | 0.898 | 0.00727 | -0.0607 | 123.5213
5 | 0.966 | 0.00798 | -0.0593 | 121.0526
5.5 | 1.0349 | 0.00868 | -0.0575 | 119.2281
6 | 1.1045 | 0.00944 | -0.0553 | 117.0021
6.5 | 1.1741 | 0.01038 | -0.0524 | 113.1118
7 | 1.2377 | 0.01222 | -0.048 | 101.2848
7.5 | 1.2803 | 0.01627 | -0.0411 | 78.6908
8 | 1.2875 | 0.02326 | -0.0326 | 55.3525
8.5 | 1.2627 | 0.03055 | -0.0243 | 41.3322
9 | 1.2272 | 0.03924 | -0.0226 | 31.2742
9.5 | 1.1948 | 0.0514 | -0.0301 | 23.2451
10 | 1.1644 | 0.06576 | -0.0407 | 17.7068
10.5 | 1.1345 | 0.08062 | -0.05 | 14.0722
11 | 1.1056 | 0.09498 | -0.0569 | 11.6403
11.5 | 1.0774 | 0.10877 | -0.0634 | 9.9053
12 | 1.0516 | 0.12279 | -0.0705 | 8.5642
12.5 | 1.031 | 0.13689 | -0.078 | 7.5316
13 | 1.0149 | 0.1514 | -0.0859 | 6.7034

## 73. Re 5M Mach 0.00 (1)
BIGFOIL.COM POLAR EXPORT
SB97EPW 8_2
SB97EPW 8/2 |  |  |  | Cl Max: | 1.158 | at alpha= | 10 | deg
JavaFoil+Calcfoil stall+Eppler ext transition |  |  |  | L/D Max: | 142.413 | at alpha= | 7 | deg
Re: | 5000000 |  |  | Cd Min: | 0.00462 | at alpha= | 0.5 | deg
Mach: | 0 |  |  | Cl=0 at alpha= | -2.3475 | deg
|  |  |  | @ Cl=0.1, Cd= | 0.00509
|  |  |  | @ Cl=0.4, Cd= | 0.0046572
|  |  |  | @ Cl=0.6, Cd= | 0.0050202
alpha (deg) | Cl | Cd | Cm | Cl/Cd
-13 | -0.488 | 0.08632 | -0.025 | -5.657
-12.5 | -0.498 | 0.08154 | -0.025 | -6.107
-12 | -0.505 | 0.07822 | -0.024 | -6.456
-11.5 | -0.51 | 0.07362 | -0.024 | -6.926
-11 | -0.512 | 0.06967 | -0.024 | -7.346
-10.5 | -0.511 | 0.06494 | -0.025 | -7.865
-10 | -0.506 | 0.0611 | -0.026 | -8.286
-9.5 | -0.499 | 0.05624 | -0.027 | -8.871
-9 | -0.489 | 0.05081 | -0.03 | -9.621
-8.5 | -0.484 | 0.0396 | -0.036 | -12.228
-8 | -0.551 | 0.0064 | -0.051 | -86.106
-7.5 | -0.519 | 0.0063 | -0.051 | -82.444
-7 | -0.483 | 0.00615 | -0.051 | -78.618
-6.5 | -0.442 | 0.00596 | -0.052 | -74.194
-6 | -0.398 | 0.00586 | -0.052 | -67.898
-5.5 | -0.35 | 0.00576 | -0.052 | -60.677
-5 | -0.299 | 0.00569 | -0.052 | -52.473
-4.5 | -0.245 | 0.00562 | -0.053 | -43.653
-4 | -0.19 | 0.00558 | -0.053 | -34.074
-3.5 | -0.133 | 0.00555 | -0.053 | -24.029
-3 | -0.076 | 0.00554 | -0.054 | -13.68
-2.5 | -0.018 | 0.00547 | -0.054 | -3.235
-2 | 0.041 | 0.00529 | -0.054 | 7.707
-1.5 | 0.1 | 0.00509 | -0.054 | 19.534
-1 | 0.158 | 0.00497 | -0.055 | 31.856
-0.5 | 0.217 | 0.00484 | -0.055 | 44.876
0 | 0.276 | 0.00473 | -0.055 | 58.391
0.5 | 0.335 | 0.00462 | -0.056 | 72.565
1 | 0.394 | 0.00465 | -0.056 | 84.588
1.5 | 0.452 | 0.00472 | -0.056 | 95.738
2 | 0.511 | 0.00482 | -0.056 | 106.05
2.5 | 0.569 | 0.00494 | -0.057 | 115.205
3 | 0.627 | 0.00509 | -0.057 | 123.072
3.5 | 0.684 | 0.00533 | -0.057 | 128.391
4 | 0.741 | 0.0056 | -0.058 | 132.193
4.5 | 0.796 | 0.0059 | -0.058 | 134.75
5 | 0.849 | 0.00619 | -0.058 | 137.249
5.5 | 0.901 | 0.00667 | -0.058 | 135.171
6 | 0.95 | 0.0069 | -0.059 | 137.697
6.5 | 0.994 | 0.00702 | -0.059 | 141.522
7 | 1.034 | 0.00726 | -0.059 | 142.413
7.5 | 1.07 | 0.00762 | -0.06 | 140.273
8 | 1.099 | 0.00794 | -0.06 | 138.458
8.5 | 1.123 | 0.00824 | -0.06 | 136.411
9 | 1.141 | 0.00854 | -0.06 | 133.571
9.5 | 1.153 | 0.00893 | -0.061 | 129.018
10 | 1.158 | 0.00928 | -0.061 | 124.699
10.5 | 1.156 | 0.00984 | -0.061 | 117.528
11 | 1.148 | 0.01044 | -0.062 | 109.975
11.5 | 1.135 | 0.01406 | -0.062 | 80.694
12 | 1.096 | 0.01828 | -0.061 | 59.955
12.5 | 1.053 | 0.02122 | -0.06 | 49.603
13 | 0.992 | 0.02909 | -0.058 | 34.09
13.5 | 0.924 | 0.04376 | -0.054 | 21.116
14 | 0.836 | 0.07886 | -0.045 | 10.598
14.5 | 0.79 | 0.09549 | -0.039 | 8.275
15 | 0.754 | 0.10298 | -0.038 | 7.317

## 74. Re 5M Mach 0.00 (2)
BIGFOIL.COM POLAR EXPORT
SB97EPW 8_2
SB97EPW 8/2 |  |  |  | Cl Max: | 1.8262 | at alpha= | 16.5 | deg
XFOIL ncrit=9 |  |  |  | L/D Max: | 122.814 | at alpha= | 5 | deg
Re: | 5000000 |  |  | Cd Min: | 0.11523 | at alpha= | 20 | deg
Mach: | 0 |  |  | Cl=0 at alpha= | -2.2579 | deg
|  |  |  | @ Cl=0.1, Cd= | 0.0052087
|  |  |  | @ Cl=0.4, Cd= | 0.0045113
|  |  |  | @ Cl=0.6, Cd= | 0.0052403
alpha (deg) | Cl | Cd | Cm | Cl/Cd
-16 | -1.3701 | 0.03649 | -0.0528 | -37.5473
-15.5 | -1.3718 | 0.03011 | -0.0551 | -45.5596
-15 | -1.3456 | 0.0263 | -0.0553 | -51.1635
-14.5 | -1.3098 | 0.02348 | -0.0553 | -55.7836
-14 | -1.2687 | 0.02122 | -0.0552 | -59.7879
-13.5 | -1.2243 | 0.01933 | -0.055 | -63.3368
-13 | -1.1776 | 0.01766 | -0.0549 | -66.6818
-12.5 | -1.1292 | 0.01619 | -0.0547 | -69.7468
-12 | -1.0795 | 0.01489 | -0.0546 | -72.4983
-11.5 | -1.0286 | 0.01374 | -0.0545 | -74.8617
-11 | -0.9768 | 0.01273 | -0.0543 | -76.7321
-10.5 | -0.9241 | 0.0119 | -0.0542 | -77.6555
-10 | -0.871 | 0.0112 | -0.054 | -77.7679
-9.5 | -0.8179 | 0.01059 | -0.0538 | -77.2332
-9 | -0.7669 | 0.00938 | -0.0532 | -81.7591
-8.5 | -0.7045 | 0.00872 | -0.0549 | -80.7913
-8 | -0.6432 | 0.00824 | -0.0563 | -78.0583
-7.5 | -0.5852 | 0.00777 | -0.0568 | -75.3153
-7 | -0.5312 | 0.00736 | -0.0564 | -72.1739
-6.5 | -0.4768 | 0.00703 | -0.056 | -67.8236
-6 | -0.422 | 0.00654 | -0.0557 | -64.526
-5.5 | -0.3665 | 0.00627 | -0.0555 | -58.453
-5 | -0.3108 | 0.00609 | -0.0553 | -51.0345
-4.5 | -0.2546 | 0.00589 | -0.0553 | -43.2258
-4 | -0.1981 | 0.00574 | -0.0553 | -34.5122
-3.5 | -0.1413 | 0.00561 | -0.0554 | -25.1872
-3 | -0.0844 | 0.00553 | -0.0555 | -15.2622
-2.5 | -0.0276 | 0.00544 | -0.0557 | -5.0735
-2 | 0.0294 | 0.00535 | -0.0558 | 5.4953
-1.5 | 0.0863 | 0.00524 | -0.056 | 16.4695
-1 | 0.1432 | 0.00511 | -0.0563 | 28.0235
-0.5 | 0.2002 | 0.00498 | -0.0566 | 40.2008
0 | 0.2572 | 0.00477 | -0.057 | 53.9203
0.5 | 0.3141 | 0.00456 | -0.0574 | 68.8816
1 | 0.3708 | 0.00447 | -0.0577 | 82.953
1.5 | 0.4274 | 0.00455 | -0.0579 | 93.9341
2 | 0.4839 | 0.00469 | -0.058 | 103.177
2.5 | 0.5399 | 0.00491 | -0.0581 | 109.9593
3 | 0.5955 | 0.00521 | -0.0581 | 114.2994
3.5 | 0.6504 | 0.00558 | -0.058 | 116.5591
4 | 0.704 | 0.0059 | -0.0577 | 119.322
4.5 | 0.7566 | 0.00618 | -0.057 | 122.4272
5 | 0.8118 | 0.00661 | -0.057 | 122.8139
5.5 | 0.8665 | 0.00708 | -0.0569 | 122.387
6 | 0.9212 | 0.00753 | -0.0568 | 122.3373
6.5 | 0.9755 | 0.008 | -0.0567 | 121.9375
7 | 1.0297 | 0.00845 | -0.0565 | 121.858
7.5 | 1.0837 | 0.00889 | -0.0563 | 121.901
8.5 | 1.1901 | 0.00989 | -0.0558 | 120.3337
9 | 1.2421 | 0.01053 | -0.0554 | 117.9582
9.5 | 1.2938 | 0.01114 | -0.055 | 116.14
10 | 1.3453 | 0.01172 | -0.0545 | 114.7867
10.5 | 1.3958 | 0.01239 | -0.054 | 112.6554
11 | 1.445 | 0.01317 | -0.0533 | 109.7191
11.5 | 1.4912 | 0.01433 | -0.0522 | 104.0614
12 | 1.539 | 0.01513 | -0.0513 | 101.7184
12.5 | 1.5853 | 0.01601 | -0.0503 | 99.0194
13 | 1.63 | 0.01699 | -0.0491 | 95.9388
13.5 | 1.6732 | 0.01802 | -0.0478 | 92.8524
14 | 1.714 | 0.01917 | -0.0462 | 89.4105
14.5 | 1.7517 | 0.02046 | -0.0442 | 85.6158
15 | 1.7856 | 0.0219 | -0.0418 | 81.5342
15.5 | 1.8129 | 0.02361 | -0.0386 | 76.7853
16 | 1.8237 | 0.02564 | -0.0331 | 71.1271
16.5 | 1.8262 | 0.02867 | -0.0283 | 63.6972
17 | 1.8149 | 0.03369 | -0.0247 | 53.8706
17.5 | 1.804 | 0.03982 | -0.0239 | 45.3039
18 | 1.7934 | 0.04689 | -0.025 | 38.247
18.5 | 1.7722 | 0.05626 | -0.0282 | 31.5002
19 | 1.7283 | 0.06988 | -0.034 | 24.7324
19.5 | 1.6636 | 0.08798 | -0.0426 | 18.9088
20 | 1.5566 | 0.11523 | -0.0565 | 13.5086

## 75. Re 5M Mach 0.10 (1)
BIGFOIL.COM POLAR EXPORT
SB97EPW 8_2
SB97EPW 8/2 |  |  |  | Cl Max: | 1.149 | at alpha= | 10 | deg
JavaFoil+Calcfoil stall+Eppler ext transition |  |  |  | L/D Max: | 144.424 | at alpha= | 7 | deg
Re: | 5000000 |  |  | Cd Min: | 0.00454 | at alpha= | 0.5 | deg
Mach: | 0.1 |  |  | Cl=0 at alpha= | -2.3475 | deg
|  |  |  | @ Cl=0.1, Cd= | 0.005
|  |  |  | @ Cl=0.4, Cd= | 0.0045848
|  |  |  | @ Cl=0.6, Cd= | 0.0049424
alpha (deg) | Cl | Cd | Cm | Cl/Cd
-13 | -0.461 | 0.08672 | -0.025 | -5.314
-12.5 | -0.474 | 0.08173 | -0.025 | -5.795
-12 | -0.484 | 0.07839 | -0.025 | -6.173
-11.5 | -0.492 | 0.07369 | -0.025 | -6.676
-11 | -0.497 | 0.06997 | -0.025 | -7.1
-10.5 | -0.498 | 0.06591 | -0.025 | -7.561
-10 | -0.496 | 0.06186 | -0.025 | -8.023
-9.5 | -0.49 | 0.0574 | -0.026 | -8.543
-9 | -0.482 | 0.05213 | -0.029 | -9.247
-8.5 | -0.471 | 0.04585 | -0.032 | -10.278
-8 | -0.548 | 0.00634 | -0.051 | -86.429
-7.5 | -0.518 | 0.00621 | -0.051 | -83.405
-7 | -0.483 | 0.00603 | -0.052 | -80.036
-6.5 | -0.443 | 0.0059 | -0.052 | -75.04
-6 | -0.399 | 0.00579 | -0.052 | -68.901
-5.5 | -0.351 | 0.00566 | -0.052 | -61.974
-5 | -0.3 | 0.00558 | -0.053 | -53.786
-4.5 | -0.246 | 0.00551 | -0.053 | -44.734
-4 | -0.191 | 0.0055 | -0.053 | -34.708
-3.5 | -0.134 | 0.00547 | -0.054 | -24.491
-3 | -0.076 | 0.00545 | -0.054 | -13.976
-2.5 | -0.018 | 0.00539 | -0.054 | -3.301
-2 | 0.041 | 0.00536 | -0.054 | 7.655
-1.5 | 0.1 | 0.005 | -0.055 | 19.994
-1 | 0.159 | 0.0049 | -0.055 | 32.47
-0.5 | 0.218 | 0.00477 | -0.055 | 45.734
0 | 0.278 | 0.00465 | -0.056 | 59.716
0.5 | 0.337 | 0.00454 | -0.056 | 74.19
1 | 0.396 | 0.00458 | -0.056 | 86.471
1.5 | 0.455 | 0.00465 | -0.056 | 97.726
2 | 0.513 | 0.00474 | -0.057 | 108.187
2.5 | 0.572 | 0.00487 | -0.057 | 117.495
3 | 0.63 | 0.00502 | -0.057 | 125.538
3.5 | 0.688 | 0.00527 | -0.058 | 130.409
4 | 0.744 | 0.00553 | -0.058 | 134.646
4.5 | 0.799 | 0.00582 | -0.058 | 137.355
5 | 0.853 | 0.0061 | -0.058 | 139.788
5.5 | 0.905 | 0.00659 | -0.059 | 137.332
6 | 0.954 | 0.00683 | -0.059 | 139.682
6.5 | 0.998 | 0.00695 | -0.059 | 143.649
7 | 1.037 | 0.00718 | -0.06 | 144.424
7.5 | 1.072 | 0.00756 | -0.06 | 141.692
8 | 1.101 | 0.00785 | -0.06 | 140.244
8.5 | 1.123 | 0.00819 | -0.06 | 137.133
9 | 1.139 | 0.00851 | -0.061 | 133.798
9.5 | 1.147 | 0.00888 | -0.061 | 129.248
10 | 1.149 | 0.00928 | -0.061 | 123.867
10.5 | 1.144 | 0.00986 | -0.062 | 116.018
11 | 1.132 | 0.01344 | -0.062 | 84.242
11.5 | 1.114 | 0.01428 | -0.062 | 78.016
12 | 1.063 | 0.01919 | -0.061 | 55.43
12.5 | 1.009 | 0.02368 | -0.059 | 42.61
13 | 0.94 | 0.03457 | -0.056 | 27.192
13.5 | 0.866 | 0.05396 | -0.052 | 16.045
14 | 0.78 | 0.09192 | -0.039 | 8.482
14.5 | 0.746 | 0.09757 | -0.039 | 7.643
15 | 0.706 | 0.10418 | -0.038 | 6.776

## 76. Re 5M Mach 0.10 (2)
BIGFOIL.COM POLAR EXPORT
SB97EPW 8_2
SB97EPW 8/2 |  |  |  | Cl Max: | 1.7971 | at alpha= | 15.5 | deg
XFOIL ncrit=9 |  |  |  | L/D Max: | 122.997 | at alpha= | 5 | deg
Re: | 5000000 |  |  | Cd Min: | 0.14798 | at alpha= | 20 | deg
Mach: | 0.1 |  |  | Cl=0 at alpha= | -2.2565 | deg
|  |  |  | @ Cl=0.1, Cd= | 0.0052198
|  |  |  | @ Cl=0.4, Cd= | 0.0045133
|  |  |  | @ Cl=0.6, Cd= | 0.0052269
alpha (deg) | Cl | Cd | Cm | Cl/Cd
-15 | -1.2624 | 0.04169 | -0.0486 | -30.2806
-14.5 | -1.285 | 0.0312 | -0.0563 | -41.1859
-14 | -1.2604 | 0.02649 | -0.057 | -47.5802
-13.5 | -1.2238 | 0.02321 | -0.0571 | -52.7273
-13 | -1.1815 | 0.02059 | -0.0569 | -57.3822
-12.5 | -1.1356 | 0.01842 | -0.0567 | -61.6504
-12 | -1.0872 | 0.01658 | -0.0564 | -65.573
-11.5 | -1.037 | 0.01501 | -0.0562 | -69.0873
-11 | -0.9855 | 0.01365 | -0.0559 | -72.1978
-10.5 | -0.9327 | 0.01255 | -0.0556 | -74.3187
-10 | -0.8793 | 0.01165 | -0.0553 | -75.4764
-9.5 | -0.8256 | 0.0109 | -0.0549 | -75.7431
-9 | -0.7734 | 0.00993 | -0.0542 | -77.8852
-8 | -0.6488 | 0.00839 | -0.0571 | -77.3302
-7.5 | -0.5902 | 0.00789 | -0.0575 | -74.8035
-7 | -0.5357 | 0.00746 | -0.057 | -71.8097
-6.5 | -0.4808 | 0.00709 | -0.0565 | -67.8138
-6 | -0.4253 | 0.00661 | -0.0562 | -64.3419
-5.5 | -0.3693 | 0.0063 | -0.056 | -58.619
-5 | -0.3131 | 0.00611 | -0.0558 | -51.2439
-4.5 | -0.2565 | 0.00592 | -0.0557 | -43.3277
-4 | -0.1995 | 0.00575 | -0.0557 | -34.6957
-3.5 | -0.1423 | 0.00563 | -0.0558 | -25.2753
-3 | -0.0851 | 0.00554 | -0.0558 | -15.361
-2.5 | -0.0279 | 0.00545 | -0.056 | -5.1193
-2 | 0.0294 | 0.00536 | -0.0561 | 5.4851
-1.5 | 0.0867 | 0.00525 | -0.0563 | 16.5143
-1 | 0.144 | 0.00512 | -0.0566 | 28.125
-0.5 | 0.2013 | 0.00499 | -0.0569 | 40.3407
0 | 0.2586 | 0.00478 | -0.0573 | 54.1004
0.5 | 0.3158 | 0.00456 | -0.0577 | 69.2544
1 | 0.3729 | 0.00448 | -0.058 | 83.2366
1.5 | 0.4298 | 0.00455 | -0.0582 | 94.4615
2 | 0.4866 | 0.00469 | -0.0583 | 103.7527
2.5 | 0.543 | 0.00492 | -0.0584 | 110.3659
3 | 0.599 | 0.00522 | -0.0584 | 114.751
3.5 | 0.6541 | 0.0056 | -0.0583 | 116.8036
4 | 0.7083 | 0.00593 | -0.0579 | 119.4435
4.5 | 0.7611 | 0.0062 | -0.0572 | 122.7581
5 | 0.8167 | 0.00664 | -0.0571 | 122.997
5.5 | 0.8719 | 0.00711 | -0.057 | 122.6301
6 | 0.9269 | 0.00758 | -0.0568 | 122.2823
6.5 | 0.9818 | 0.00804 | -0.0567 | 122.1144
7 | 1.0364 | 0.00851 | -0.0564 | 121.7861
7.5 | 1.0909 | 0.00897 | -0.0562 | 121.6165
8 | 1.1448 | 0.00949 | -0.0559 | 120.6322
8.5 | 1.1984 | 0.01 | -0.0555 | 119.84
9 | 1.2506 | 0.01072 | -0.0549 | 116.6604
9.5 | 1.3032 | 0.01128 | -0.0545 | 115.5319
10 | 1.3551 | 0.01191 | -0.0539 | 113.7783
10.5 | 1.406 | 0.01263 | -0.0532 | 111.3222
11 | 1.4549 | 0.01358 | -0.0522 | 107.1355
11.5 | 1.5022 | 0.01466 | -0.051 | 102.4693
12 | 1.5501 | 0.01555 | -0.05 | 99.6849
12.5 | 1.5963 | 0.01655 | -0.0487 | 96.4532
13 | 1.6405 | 0.01766 | -0.0472 | 92.8935
13.5 | 1.6831 | 0.01881 | -0.0455 | 89.479
14 | 1.7225 | 0.02014 | -0.0434 | 85.5263
14.5 | 1.7579 | 0.02165 | -0.0409 | 81.1963
15 | 1.787 | 0.02343 | -0.0377 | 76.2697
15.5 | 1.7971 | 0.02572 | -0.0319 | 69.8717
16 | 1.793 | 0.02931 | -0.0264 | 61.1737
16.5 | 1.7774 | 0.03498 | -0.023 | 50.8119
17 | 1.7742 | 0.04054 | -0.0226 | 43.7642
17.5 | 1.7621 | 0.0481 | -0.0242 | 36.6341
18 | 1.7341 | 0.0588 | -0.0283 | 29.4915
18.5 | 1.6871 | 0.07328 | -0.0349 | 23.0227
19 | 1.602 | 0.09539 | -0.046 | 16.7942
19.5 | 1.4724 | 0.12774 | -0.0631 | 11.5265
20 | 1.4135 | 0.14798 | -0.0741 | 9.552

## 77. Re 5M Mach 0.25 (1)
BIGFOIL.COM POLAR EXPORT
SB97EPW 8_2
SB97EPW 8/2 |  |  |  | Cl Max: | 1.11 | at alpha= | 8.5 | deg
JavaFoil+Calcfoil stall+Eppler ext transition |  |  |  | L/D Max: | 141.917 | at alpha= | 7 | deg
Re: | 5000000 |  |  | Cd Min: | 0.00459 | at alpha= | 0.5 | deg
Mach: | 0.25 |  |  | Cl=0 at alpha= | -2.35 | deg
|  |  |  | @ Cl=0.1, Cd= | 0.0050777
|  |  |  | @ Cl=0.4, Cd= | 0.0046166
|  |  |  | @ Cl=0.6, Cd= | 0.08992
alpha (deg) | Cl | Cd | Cm | Cl/Cd
-12 | -0.289 | 0.079 | -0.026 | -3.657
-11.5 | -0.328 | 0.0748 | -0.026 | -4.389
-11 | -0.362 | 0.07079 | -0.026 | -5.118
-10.5 | -0.39 | 0.06655 | -0.026 | -5.864
-10 | -0.411 | 0.06346 | -0.026 | -6.479
-9.5 | -0.425 | 0.06002 | -0.025 | -7.085
-9 | -0.432 | 0.05654 | -0.025 | -7.638
-8.5 | -0.431 | 0.05342 | -0.025 | -8.069
-8 | -0.424 | 0.04898 | -0.027 | -8.657
-7.5 | -0.416 | 0.0411 | -0.034 | -10.114
-7 | -0.477 | 0.00625 | -0.053 | -76.415
-6.5 | -0.443 | 0.00607 | -0.053 | -72.921
-6 | -0.402 | 0.0059 | -0.054 | -68.159
-5.5 | -0.356 | 0.00576 | -0.054 | -61.814
-5 | -0.306 | 0.00568 | -0.054 | -53.827
-4.5 | -0.252 | 0.00562 | -0.054 | -44.873
-4 | -0.196 | 0.00557 | -0.055 | -35.164
-3.5 | -0.138 | 0.00553 | -0.055 | -24.844
-3 | -0.078 | 0.00551 | -0.055 | -14.197
-2.5 | -0.018 | 0.00544 | -0.056 | -3.358
-2 | 0.042 | 0.00542 | -0.056 | 7.774
-1.5 | 0.103 | 0.00506 | -0.056 | 20.299
-1 | 0.164 | 0.00497 | -0.057 | 32.912
-0.5 | 0.224 | 0.00484 | -0.057 | 46.306
0 | 0.285 | 0.00471 | -0.057 | 60.574
0.5 | 0.346 | 0.00459 | -0.057 | 75.418
1 | 0.407 | 0.00462 | -0.058 | 87.931
1.5 | 0.467 | 0.00471 | -0.058 | 99.15
2 | 0.527 | 0.00481 | -0.058 | 109.578
2.5 | 0.588 | 0.00494 | -0.059 | 119.048
3 | 0.647 | 0.00512 | -0.059 | 126.491
3.5 | 0.706 | 0.00537 | -0.059 | 131.613
4 | 0.764 | 0.00566 | -0.059 | 135.073
4.5 | 0.82 | 0.00595 | -0.06 | 137.912
5 | 0.875 | 0.00625 | -0.06 | 139.959
5.5 | 0.927 | 0.00675 | -0.06 | 137.438
6 | 0.975 | 0.00699 | -0.061 | 139.423
6.5 | 1.017 | 0.00717 | -0.061 | 141.848
7 | 1.052 | 0.00742 | -0.061 | 141.917
7.5 | 1.081 | 0.00785 | -0.062 | 137.717
8 | 1.1 | 0.00817 | -0.062 | 134.697
8.5 | 1.11 | 0.00859 | -0.062 | 129.277
9 | 1.109 | 0.00899 | -0.062 | 123.455
9.5 | 1.097 | 0.00931 | -0.063 | 117.801
10 | 1.073 | 0.00993 | -0.063 | 107.979
10.5 | 1.036 | 0.01394 | -0.063 | 74.349
11 | 0.965 | 0.0188 | -0.062 | 51.312
11.5 | 0.86 | 0.02848 | -0.058 | 30.184
12 | 0.742 | 0.05295 | -0.051 | 14.008
12.5 | 0.653 | 0.07057 | -0.045 | 9.257
13 | 0.576 | 0.0809 | -0.042 | 7.114
13.5 | 0.497 | 0.08992 | -0.04 | 5.528

## 78. Re 5M Mach 0.25 (2)
BIGFOIL.COM POLAR EXPORT
SB97EPW 8_2
SB97EPW 8/2 |  |  |  | Cl Max: | 1.6465 | at alpha= | 13 | deg
XFOIL ncrit=9 |  |  |  | L/D Max: | 123.616 | at alpha= | 4.5 | deg
Re: | 5000000 |  |  | Cd Min: | 0.1717 | at alpha= | 18 | deg
Mach: | 0.25 |  |  | Cl=0 at alpha= | -2.2504 | deg
|  |  |  | @ Cl=0.1, Cd= | 0.0052775
|  |  |  | @ Cl=0.4, Cd= | 0.0045486
|  |  |  | @ Cl=0.6, Cd= | 0.0052272
alpha (deg) | Cl | Cd | Cm | Cl/Cd
-13 | -0.6214 | 0.15498 | 0.0276 | -4.0095
-12.5 | -0.6179 | 0.1449 | 0.0238 | -4.2643
-12 | -0.611 | 0.13632 | 0.0203 | -4.4821
-11.5 | -0.6034 | 0.12826 | 0.017 | -4.7045
-11 | -0.5991 | 0.11936 | 0.0133 | -5.0193
-10.5 | -0.6041 | 0.10824 | 0.0084 | -5.5811
-10 | -0.7384 | 0.07027 | -0.017 | -10.508
-9.5 | -0.8499 | 0.01905 | -0.0608 | -44.6142
-9 | -0.8057 | 0.0144 | -0.0601 | -55.9514
-8.5 | -0.7436 | 0.012 | -0.061 | -61.9667
-8 | -0.6803 | 0.00963 | -0.0619 | -70.6438
-7.5 | -0.6184 | 0.00888 | -0.0618 | -69.6396
-7 | -0.561 | 0.00819 | -0.0607 | -68.4982
-6.5 | -0.503 | 0.00759 | -0.0598 | -66.2714
-6 | -0.4441 | 0.00712 | -0.0592 | -62.3736
-5.5 | -0.3856 | 0.00654 | -0.0586 | -58.9602
-5 | -0.3265 | 0.00627 | -0.0582 | -52.0734
-4.5 | -0.2674 | 0.0061 | -0.0579 | -43.8361
-4 | -0.2079 | 0.00584 | -0.0577 | -35.5993
-3 | -0.0889 | 0.00559 | -0.0576 | -15.9034
-2.5 | -0.0296 | 0.00551 | -0.0576 | -5.3721
-2 | 0.0297 | 0.00541 | -0.0577 | 5.4898
-1.5 | 0.0889 | 0.0053 | -0.0579 | 16.7736
-1 | 0.1481 | 0.00518 | -0.0581 | 28.5907
-0.5 | 0.2073 | 0.00503 | -0.0584 | 41.2127
0 | 0.2665 | 0.00483 | -0.0588 | 55.176
0.5 | 0.3256 | 0.0046 | -0.0592 | 70.7826
1 | 0.3844 | 0.00453 | -0.0595 | 84.8565
1.5 | 0.4432 | 0.0046 | -0.0596 | 96.3478
2 | 0.502 | 0.00474 | -0.0597 | 105.9072
2.5 | 0.5602 | 0.005 | -0.0597 | 112.04
3 | 0.618 | 0.00533 | -0.0597 | 115.9475
3.5 | 0.6752 | 0.00572 | -0.0595 | 118.042
4 | 0.7315 | 0.00609 | -0.059 | 120.1149
4.5 | 0.7862 | 0.00636 | -0.058 | 123.6164
5 | 0.8439 | 0.00684 | -0.0578 | 123.3772
5.5 | 0.9015 | 0.00734 | -0.0575 | 122.8202
6 | 0.9593 | 0.00781 | -0.0571 | 122.8297
6.5 | 1.0167 | 0.00832 | -0.0566 | 122.1995
7 | 1.0743 | 0.00882 | -0.056 | 121.8027
7.5 | 1.1313 | 0.00941 | -0.0553 | 120.2232
8 | 1.1883 | 0.00997 | -0.0546 | 119.1876
8.5 | 1.2438 | 0.01078 | -0.0535 | 115.3803
9 | 1.2999 | 0.01145 | -0.0524 | 113.5284
9.5 | 1.3551 | 0.01226 | -0.0511 | 110.5302
10 | 1.4086 | 0.01326 | -0.0496 | 106.2293
10.5 | 1.4574 | 0.01487 | -0.0473 | 98.0094
11 | 1.5071 | 0.01621 | -0.0451 | 92.9735
11.5 | 1.5531 | 0.01788 | -0.0424 | 86.8624
12 | 1.5933 | 0.01998 | -0.0391 | 79.7447
12.5 | 1.6255 | 0.02256 | -0.035 | 72.0523
13 | 1.6465 | 0.02556 | -0.0299 | 64.4171
13.5 | 1.6435 | 0.02912 | -0.0228 | 56.4389
14 | 1.6268 | 0.03493 | -0.0188 | 46.5731
14.5 | 1.6026 | 0.0435 | -0.0195 | 36.8414
15 | 1.5707 | 0.05518 | -0.0247 | 28.465
15.5 | 1.5263 | 0.07017 | -0.033 | 21.7515
16 | 1.4767 | 0.08665 | -0.0419 | 17.0421
16.5 | 1.4205 | 0.10478 | -0.0513 | 13.557
17 | 1.3556 | 0.1251 | -0.0618 | 10.8361
17.5 | 1.2874 | 0.14717 | -0.0739 | 8.7477
18 | 1.2189 | 0.1717 | -0.0889 | 7.099

## 79. Re 5M Mach 0.50 (1)
BIGFOIL.COM POLAR EXPORT
SB97EPW 8_2
SB97EPW 8/2 |  |  |  | Cl Max: | 1.219 | at alpha= | 20 | deg
JavaFoil+Calcfoil stall+Eppler ext transition |  |  |  | L/D Max: | 136.38 | at alpha= | 4.5 | deg
Re: | 5000000 |  |  | Cd Min: | 0.0048 | at alpha= | 0.5 | deg
Mach: | 0.5 |  |  | Cl=0 at alpha= | -2.3508 | deg
|  |  |  | @ Cl=0.1, Cd= | 0.005414
|  |  |  | @ Cl=0.4, Cd= | 0.0048097
|  |  |  | @ Cl=0.6, Cd= | 0.0051195
alpha (deg) | Cl | Cd | Cm | Cl/Cd
-20 | -0.955 | 0.1608 | -0.032 | -5.939
-19.5 | -0.927 | 0.15628 | -0.032 | -5.932
-19 | -0.9 | 0.15178 | -0.031 | -5.931
-18.5 | -0.874 | 0.14503 | -0.031 | -6.025
-18 | -0.848 | 0.13943 | -0.031 | -6.078
-17.5 | -0.821 | 0.13595 | -0.031 | -6.039
-17 | -0.795 | 0.12985 | -0.031 | -6.12
-16.5 | -0.768 | 0.12723 | -0.031 | -6.038
-16 | -0.742 | 0.1308 | -0.032 | -5.673
-15.5 | -0.716 | 0.11953 | -0.032 | -5.988
-15 | -0.689 | 0.1147 | -0.032 | -6.004
-14.5 | -0.661 | 0.10954 | -0.031 | -6.03
-14 | -0.632 | 0.10514 | -0.029 | -6.009
-13.5 | -0.605 | 0.10231 | -0.029 | -5.911
-13 | -0.578 | 0.09717 | -0.029 | -5.948
-12.5 | -0.551 | 0.09269 | -0.029 | -5.946
-12 | -0.524 | 0.08953 | -0.029 | -5.855
-11.5 | -0.497 | 0.08548 | -0.029 | -5.818
-11 | -0.471 | 0.08389 | -0.029 | -5.61
-10.5 | -0.444 | 0.07631 | -0.029 | -5.812
-10 | -0.417 | 0.06764 | -0.029 | -6.163
-9.5 | -0.39 | 0.06155 | -0.03 | -6.339
-9 | -0.365 | 0.05466 | -0.033 | -6.68
-8.5 | -0.339 | 0.04967 | -0.035 | -6.829
-8 | -0.309 | 0.05167 | -0.031 | -5.977
-7.5 | -0.28 | 0.05284 | -0.027 | -5.305
-7 | -0.254 | 0.04706 | -0.029 | -5.393
-6.5 | -0.232 | 0.03753 | -0.039 | -6.171
-6 | -0.199 | 0.04211 | -0.03 | -4.736
-5.5 | -0.247 | 0.0407 | -0.027 | -6.065
-5 | -0.311 | 0.00624 | -0.061 | -49.813
-4.5 | -0.269 | 0.00606 | -0.061 | -44.5
-4 | -0.214 | 0.00594 | -0.061 | -36.042
-3.5 | -0.152 | 0.00589 | -0.062 | -25.794
-3 | -0.087 | 0.00577 | -0.062 | -15.054
-2.5 | -0.02 | 0.00569 | -0.062 | -3.576
-2 | 0.047 | 0.00564 | -0.063 | 8.333
-1.5 | 0.115 | 0.00535 | -0.063 | 21.461
-1 | 0.183 | 0.00521 | -0.063 | 35.052
-0.5 | 0.251 | 0.00512 | -0.064 | 48.936
0 | 0.319 | 0.00496 | -0.064 | 64.291
0.5 | 0.387 | 0.0048 | -0.064 | 80.586
1 | 0.454 | 0.00485 | -0.065 | 93.712
1.5 | 0.522 | 0.00494 | -0.065 | 105.661
2 | 0.589 | 0.00509 | -0.065 | 115.782
2.5 | 0.656 | 0.00527 | -0.066 | 124.517
3 | 0.723 | 0.00554 | -0.066 | 130.34
3.5 | 0.788 | 0.00588 | -0.066 | 133.843
4 | 0.85 | 0.00628 | -0.067 | 135.386
4.5 | 0.91 | 0.00667 | -0.067 | 136.38
5 | 0.964 | 0.00729 | -0.067 | 132.121
5.5 | 1.01 | 0.0077 | -0.068 | 131.23
6 | 1.039 | 0.00811 | -0.068 | 128.081
6.5 | 1.027 | 0.00852 | -0.068 | 120.546
7 | 0.876 | 0.01447 | -0.068 | 60.57
7.5 | 0.664 | 0.0149 | -0.069 | 44.592
8 | 0.698 | 0.01408 | -0.069 | 49.546
8.5 | 0.591 | 0.05848 | -0.037 | 10.111
9 | 0.745 | 0.01902 | -0.068 | 39.179
9.5 | 0.655 | 0.06011 | -0.045 | 10.899
10 | 0.669 | 0.07537 | -0.035 | 8.873
10.5 | 0.695 | 0.08025 | -0.034 | 8.659
11 | 0.721 | 0.08242 | -0.035 | 8.752
11.5 | 0.749 | 0.08749 | -0.036 | 8.558
12 | 0.779 | 0.09196 | -0.04 | 8.476
12.5 | 0.807 | 0.09781 | -0.041 | 8.25
13 | 0.831 | 0.10093 | -0.04 | 8.236
13.5 | 0.858 | 0.10612 | -0.041 | 8.083
14 | 0.884 | 0.10805 | -0.041 | 8.183
14.5 | 0.915 | 0.11236 | -0.044 | 8.142
15 | 0.943 | 0.11661 | -0.045 | 8.09
15.5 | 0.972 | 0.12193 | -0.046 | 7.969
16 | 1 | 0.12739 | -0.048 | 7.851
16.5 | 1.025 | 0.1362 | -0.047 | 7.525
17 | 1.047 | 0.1328 | -0.046 | 7.881
17.5 | 1.073 | 0.13594 | -0.046 | 7.89
18 | 1.098 | 0.14032 | -0.047 | 7.829
18.5 | 1.129 | 0.14367 | -0.049 | 7.86
19 | 1.159 | 0.1463 | -0.05 | 7.92
19.5 | 1.189 | 0.1491 | -0.052 | 7.977
20 | 1.219 | 0.15255 | -0.053 | 7.99

## 80. Re 5M Mach 0.50 (2)
BIGFOIL.COM POLAR EXPORT
SB97EPW 8_2
SB97EPW 8/2 |  |  |  | Cl Max: | 1.3003 | at alpha= | 8 | deg
XFOIL ncrit=9 |  |  |  | L/D Max: | 127.674 | at alpha= | 4.5 | deg
Re: | 5000000 |  |  | Cd Min: | 0.28876 | at alpha= | -20 | deg
Mach: | 0.5 |  |  | Cl=0 at alpha= | -2.2205 | deg
|  |  |  | @ Cl=0.1, Cd= | 0.0055365
|  |  |  | @ Cl=0.4, Cd= | 0.0047691
|  |  |  | @ Cl=0.6, Cd= | 0.0051308
alpha (deg) | Cl | Cd | Cm | Cl/Cd
-20 | -0.9059 | 0.28876 | 0.0966 | -3.1372
-19.5 | -0.8834 | 0.27999 | 0.0912 | -3.1551
-19 | -0.8618 | 0.27081 | 0.0858 | -3.1823
-18.5 | -0.8392 | 0.26311 | 0.0807 | -3.1895
-18 | -0.8158 | 0.25475 | 0.0757 | -3.2024
-17.5 | -0.7932 | 0.24598 | 0.0707 | -3.2247
-17 | -0.7711 | 0.23732 | 0.0657 | -3.2492
-16.5 | -0.7494 | 0.22872 | 0.0609 | -3.2765
-16 | -0.7281 | 0.22017 | 0.0563 | -3.307
-15.5 | -0.7085 | 0.21188 | 0.0518 | -3.3439
-15 | -0.6885 | 0.20324 | 0.0473 | -3.3876
-14.5 | -0.6693 | 0.19429 | 0.0429 | -3.4449
-14 | -0.651 | 0.18538 | 0.0387 | -3.5117
-13.5 | -0.6297 | 0.17831 | 0.035 | -3.5315
-13 | -0.6123 | 0.1698 | 0.0311 | -3.606
-12.5 | -0.597 | 0.16166 | 0.0274 | -3.6929
-12 | -0.5831 | 0.15294 | 0.0237 | -3.8126
-11.5 | -0.5695 | 0.14441 | 0.0201 | -3.9436
-11 | -0.5593 | 0.1353 | 0.0165 | -4.1338
-10.5 | -0.5487 | 0.12667 | 0.0129 | -4.3317
-10 | -0.5394 | 0.11803 | 0.0093 | -4.57
-9.5 | -0.5323 | 0.10904 | 0.0055 | -4.8817
-9 | -0.5245 | 0.10055 | 0.0017 | -5.2163
-8.5 | -0.517 | 0.09217 | -0.0024 | -5.6092
-8 | -0.5192 | 0.08213 | -0.0082 | -6.3217
-7.5 | -0.5172 | 0.07305 | -0.0142 | -7.0801
-7 | -0.5154 | 0.064 | -0.0217 | -8.0531
-6.5 | -0.4912 | 0.05008 | -0.0444 | -9.8083
-6 | -0.4675 | 0.03551 | -0.0599 | -13.1653
-5.5 | -0.437 | 0.02046 | -0.0685 | -21.3587
-5 | -0.3899 | 0.00938 | -0.0703 | -41.5672
-4.5 | -0.32 | 0.00733 | -0.0687 | -43.6562
-4 | -0.2485 | 0.00659 | -0.0673 | -37.7086
-3.5 | -0.1777 | 0.00611 | -0.0664 | -29.0835
-3 | -0.1077 | 0.00591 | -0.0657 | -18.2234
-2.5 | -0.0384 | 0.00575 | -0.0652 | -6.6783
-2 | 0.0303 | 0.00566 | -0.065 | 5.3534
-1.5 | 0.0984 | 0.00554 | -0.0649 | 17.7617
-1 | 0.1663 | 0.00539 | -0.0649 | 30.8534
-0.5 | 0.2339 | 0.00523 | -0.0651 | 44.7228
0 | 0.3015 | 0.00503 | -0.0654 | 59.9404
0.5 | 0.3689 | 0.00482 | -0.0658 | 76.5353
1 | 0.4361 | 0.00471 | -0.066 | 92.5902
1.5 | 0.5033 | 0.00479 | -0.066 | 105.0731
2 | 0.5706 | 0.00499 | -0.0659 | 114.3487
2.5 | 0.6374 | 0.00531 | -0.0656 | 120.0377
3 | 0.704 | 0.00574 | -0.0651 | 122.6481
4 | 0.8366 | 0.0067 | -0.0632 | 124.8657
4.5 | 0.9001 | 0.00705 | -0.0611 | 127.6738
5 | 0.9689 | 0.00766 | -0.0597 | 126.4883
5.5 | 1.0383 | 0.0083 | -0.058 | 125.0964
6 | 1.1087 | 0.00899 | -0.0558 | 123.3259
6.5 | 1.1785 | 0.00993 | -0.053 | 118.6808
7 | 1.2447 | 0.01151 | -0.0489 | 108.1407
7.5 | 1.2899 | 0.01539 | -0.042 | 83.8142
8 | 1.3003 | 0.0222 | -0.0335 | 58.5721
8.5 | 1.279 | 0.02949 | -0.025 | 43.3706
9 | 1.2431 | 0.03771 | -0.022 | 32.9647
9.5 | 1.2073 | 0.0498 | -0.0289 | 24.243
10 | 1.1742 | 0.06441 | -0.0398 | 18.2301
10.5 | 1.1429 | 0.07943 | -0.0494 | 14.3888
11 | 1.1127 | 0.09401 | -0.0566 | 11.836
11.5 | 1.0835 | 0.10787 | -0.063 | 10.0445
12 | 1.0588 | 0.12162 | -0.0699 | 8.7058
12.5 | 1.039 | 0.13544 | -0.0772 | 7.6713
13 | 1.0239 | 0.14949 | -0.0848 | 6.8493

## 81. Re 6M Mach 0.00 (1)
BIGFOIL.COM POLAR EXPORT
SB97EPW 8_2
SB97EPW 8/2 |  |  |  | Cl Max: | 1.158 | at alpha= | 10 | deg
JavaFoil+Calcfoil stall+Eppler ext transition |  |  |  | L/D Max: | 145.156 | at alpha= | 7 | deg
Re: | 6000000 |  |  | Cd Min: | 0.00466 | at alpha= | 1 | deg
Mach: | 0 |  |  | Cl=0 at alpha= | -2.3475 | deg
|  |  |  | @ Cl=0.1, Cd= | 0.00513
|  |  |  | @ Cl=0.4, Cd= | 0.0046662
|  |  |  | @ Cl=0.6, Cd= | 0.0050309
alpha (deg) | Cl | Cd | Cm | Cl/Cd
-13.5 | -0.477 | 0.09105 | -0.024 | -5.236
-13 | -0.488 | 0.08612 | -0.024 | -5.668
-12.5 | -0.498 | 0.08246 | -0.025 | -6.037
-12 | -0.505 | 0.07681 | -0.025 | -6.581
-11.5 | -0.511 | 0.07265 | -0.025 | -7.027
-11 | -0.513 | 0.06862 | -0.025 | -7.468
-10.5 | -0.512 | 0.06421 | -0.026 | -7.966
-10 | -0.507 | 0.06011 | -0.026 | -8.431
-9.5 | -0.501 | 0.05441 | -0.029 | -9.209
-9 | -0.495 | 0.04632 | -0.033 | -10.685
-8.5 | -0.577 | 0.00824 | -0.051 | -70.048
-8 | -0.551 | 0.00641 | -0.051 | -85.899
-7.5 | -0.519 | 0.00623 | -0.051 | -83.429
-7 | -0.483 | 0.00607 | -0.051 | -79.643
-6.5 | -0.442 | 0.00594 | -0.052 | -74.448
-6 | -0.398 | 0.0058 | -0.052 | -68.553
-5.5 | -0.35 | 0.00571 | -0.052 | -61.297
-5 | -0.299 | 0.00564 | -0.052 | -52.971
-4.5 | -0.245 | 0.00557 | -0.053 | -44.027
-4 | -0.19 | 0.00555 | -0.053 | -34.248
-3.5 | -0.133 | 0.00551 | -0.053 | -24.224
-3 | -0.076 | 0.00548 | -0.054 | -13.827
-2.5 | -0.018 | 0.00544 | -0.054 | -3.257
-2 | 0.041 | 0.00522 | -0.054 | 7.808
-1.5 | 0.1 | 0.00513 | -0.054 | 19.402
-1 | 0.158 | 0.00501 | -0.055 | 31.633
-0.5 | 0.217 | 0.00491 | -0.055 | 44.179
0 | 0.276 | 0.00482 | -0.055 | 57.376
0.5 | 0.335 | 0.0047 | -0.056 | 71.313
1 | 0.394 | 0.00466 | -0.056 | 84.54
1.5 | 0.452 | 0.00472 | -0.056 | 95.898
2 | 0.511 | 0.00482 | -0.056 | 106.04
2.5 | 0.569 | 0.00494 | -0.057 | 115.24
3 | 0.627 | 0.00511 | -0.057 | 122.652
3.5 | 0.684 | 0.00533 | -0.057 | 128.405
4 | 0.741 | 0.00565 | -0.058 | 130.975
4.5 | 0.796 | 0.00585 | -0.058 | 136.017
5 | 0.849 | 0.00611 | -0.058 | 138.917
5.5 | 0.901 | 0.00655 | -0.058 | 137.56
6 | 0.95 | 0.00681 | -0.059 | 139.494
6.5 | 0.994 | 0.007 | -0.059 | 142.085
7 | 1.034 | 0.00712 | -0.059 | 145.156
7.5 | 1.07 | 0.00744 | -0.06 | 143.744
8 | 1.099 | 0.00773 | -0.06 | 142.311
8.5 | 1.123 | 0.00801 | -0.06 | 140.232
9 | 1.141 | 0.00831 | -0.06 | 137.315
9.5 | 1.153 | 0.00864 | -0.061 | 133.354
10 | 1.158 | 0.00904 | -0.061 | 128.099
10.5 | 1.156 | 0.00957 | -0.061 | 120.848
11 | 1.148 | 0.0152 | -0.062 | 75.567
11.5 | 1.135 | 0.0136 | -0.062 | 83.472
12 | 1.102 | 0.01742 | -0.061 | 63.251
12.5 | 1.064 | 0.01946 | -0.061 | 54.643
13 | 1 | 0.02654 | -0.058 | 37.687
13.5 | 0.933 | 0.03965 | -0.055 | 23.538
14 | 0.855 | 0.06618 | -0.049 | 12.922
14.5 | 0.798 | 0.08929 | -0.042 | 8.931
15 | 0.758 | 0.09845 | -0.04 | 7.695

## 82. Re 6M Mach 0.00 (2)
BIGFOIL.COM POLAR EXPORT
SB97EPW 8_2
SB97EPW 8/2 |  |  |  | Cl Max: | 1.857 | at alpha= | 17.5 | deg
XFOIL ncrit=9 |  |  |  | L/D Max: | 126.429 | at alpha= | 6.5 | deg
Re: | 6000000 |  |  | Cd Min: | 0.24935 | at alpha= | -19.5 | deg
Mach: | 0 |  |  | Cl=0 at alpha= | -2.2553 | deg
|  |  |  | @ Cl=0.1, Cd= | 0.0051556
|  |  |  | @ Cl=0.4, Cd= | 0.0045354
|  |  |  | @ Cl=0.6, Cd= | 0.0052283
alpha (deg) | Cl | Cd | Cm | Cl/Cd
-19.5 | -0.8013 | 0.24935 | 0.0752 | -3.2136
-19 | -0.7842 | 0.24344 | 0.0712 | -3.2213
-18.5 | -0.7673 | 0.2372 | 0.0672 | -3.2348
-18 | -0.7505 | 0.23082 | 0.0633 | -3.2515
-16 | -1.4002 | 0.03296 | -0.0547 | -42.4818
-15.5 | -1.3894 | 0.02743 | -0.0556 | -50.6526
-15 | -1.3602 | 0.02377 | -0.0556 | -57.2234
-14.5 | -1.3223 | 0.02105 | -0.0554 | -62.8171
-14 | -1.2793 | 0.01894 | -0.0552 | -67.5449
-13.5 | -1.2333 | 0.01721 | -0.055 | -71.6618
-13 | -1.185 | 0.01577 | -0.0549 | -75.1427
-12.5 | -1.1352 | 0.01453 | -0.0547 | -78.128
-12 | -1.0843 | 0.01344 | -0.0545 | -80.6771
-11.5 | -1.0324 | 0.01249 | -0.0544 | -82.6581
-11 | -0.9798 | 0.01163 | -0.0543 | -84.2476
-10.5 | -0.9267 | 0.01091 | -0.0541 | -84.9404
-10 | -0.8731 | 0.01031 | -0.054 | -84.6848
-9.5 | -0.8196 | 0.00977 | -0.0537 | -83.8895
-9 | -0.7619 | 0.0092 | -0.0544 | -82.8152
-8.5 | -0.7008 | 0.00826 | -0.0559 | -84.8426
-8 | -0.6425 | 0.00775 | -0.0565 | -82.9032
-7.5 | -0.5886 | 0.00736 | -0.0561 | -79.9728
-7 | -0.5342 | 0.00699 | -0.0557 | -76.4235
-6.5 | -0.4792 | 0.00668 | -0.0555 | -71.7365
-6 | -0.4237 | 0.00639 | -0.0553 | -66.3067
-5.5 | -0.368 | 0.00608 | -0.0552 | -60.5263
-5 | -0.3119 | 0.00591 | -0.0551 | -52.775
-4.5 | -0.2554 | 0.0058 | -0.0552 | -44.0345
-4 | -0.1987 | 0.00561 | -0.0553 | -35.4189
-3.5 | -0.1418 | 0.00552 | -0.0554 | -25.6884
-3 | -0.0849 | 0.00543 | -0.0555 | -15.6354
-2.5 | -0.0279 | 0.00537 | -0.0557 | -5.1955
-2 | 0.0291 | 0.00528 | -0.0558 | 5.5114
-1.5 | 0.0861 | 0.00518 | -0.0561 | 16.6216
-1 | 0.1431 | 0.00508 | -0.0563 | 28.1693
-0.5 | 0.2002 | 0.00496 | -0.0566 | 40.3629
0 | 0.2572 | 0.00481 | -0.057 | 53.4719
0.5 | 0.3142 | 0.00466 | -0.0573 | 67.4249
1 | 0.371 | 0.00452 | -0.0577 | 82.0796
1.5 | 0.4276 | 0.00455 | -0.0579 | 93.978
2 | 0.4843 | 0.00466 | -0.0581 | 103.927
2.5 | 0.5403 | 0.00491 | -0.0582 | 110.0407
3 | 0.596 | 0.0052 | -0.0583 | 114.6154
3.5 | 0.6511 | 0.00559 | -0.0582 | 116.4758
4 | 0.706 | 0.00592 | -0.0581 | 119.2568
4.5 | 0.7575 | 0.00604 | -0.0572 | 125.4139
5 | 0.8128 | 0.00646 | -0.0572 | 125.8204
5.5 | 0.8678 | 0.00688 | -0.0571 | 126.1337
6 | 0.9226 | 0.00731 | -0.057 | 126.2107
6.5 | 0.9773 | 0.00773 | -0.057 | 126.4295
7 | 1.0316 | 0.00817 | -0.0568 | 126.2668
7.5 | 1.0856 | 0.00862 | -0.0567 | 125.9397
8 | 1.1393 | 0.00907 | -0.0565 | 125.6119
8.5 | 1.1924 | 0.00956 | -0.0562 | 124.728
9 | 1.2447 | 0.01016 | -0.0558 | 122.5098
9.5 | 1.2971 | 0.01067 | -0.0555 | 121.5651
10 | 1.3487 | 0.01125 | -0.0551 | 119.8844
10.5 | 1.3993 | 0.01192 | -0.0546 | 117.3909
11 | 1.4481 | 0.01281 | -0.0537 | 113.0445
11.5 | 1.497 | 0.01356 | -0.053 | 110.3982
12 | 1.5454 | 0.01431 | -0.0523 | 107.9944
12.5 | 1.5925 | 0.01514 | -0.0514 | 105.1849
13 | 1.6381 | 0.01605 | -0.0503 | 102.0623
13.5 | 1.6822 | 0.01703 | -0.049 | 98.7786
14 | 1.7238 | 0.01816 | -0.0475 | 94.9229
14.5 | 1.7626 | 0.01943 | -0.0456 | 90.7154
15 | 1.7973 | 0.0209 | -0.0432 | 85.9952
15.5 | 1.825 | 0.02272 | -0.04 | 80.3257
16 | 1.8337 | 0.02506 | -0.0342 | 73.1724
16.5 | 1.8423 | 0.02746 | -0.0295 | 67.0903
17 | 1.8521 | 0.03027 | -0.0263 | 61.186
17.5 | 1.857 | 0.03407 | -0.0242 | 54.5054
18 | 1.856 | 0.03911 | -0.0235 | 47.4559
18.5 | 1.8476 | 0.04574 | -0.0243 | 40.3935
19 | 1.8248 | 0.05507 | -0.0271 | 33.136
19.5 | 1.7904 | 0.06686 | -0.0318 | 26.7783
20 | 1.737 | 0.0825 | -0.0389 | 21.0545

## 83. Re 6M Mach 0.10 (1)
BIGFOIL.COM POLAR EXPORT
SB97EPW 8_2
SB97EPW 8/2 |  |  |  | Cl Max: | 1.149 | at alpha= | 10 | deg
JavaFoil+Calcfoil stall+Eppler ext transition |  |  |  | L/D Max: | 147.408 | at alpha= | 7 | deg
Re: | 6000000 |  |  | Cd Min: | 0.0046 | at alpha= | 1 | deg
Mach: | 0.1 |  |  | Cl=0 at alpha= | -2.3475 | deg
|  |  |  | @ Cl=0.1, Cd= | 0.00505
|  |  |  | @ Cl=0.4, Cd= | 0.0046027
|  |  |  | @ Cl=0.6, Cd= | 0.0049469
alpha (deg) | Cl | Cd | Cm | Cl/Cd
-13 | -0.461 | 0.08549 | -0.025 | -5.394
-12.5 | -0.474 | 0.08103 | -0.025 | -5.85
-12 | -0.484 | 0.07751 | -0.025 | -6.249
-11.5 | -0.492 | 0.07262 | -0.025 | -6.782
-11 | -0.497 | 0.06872 | -0.025 | -7.238
-10.5 | -0.499 | 0.06466 | -0.026 | -7.717
-10 | -0.497 | 0.06088 | -0.026 | -8.162
-9.5 | -0.492 | 0.05595 | -0.028 | -8.794
-9 | -0.484 | 0.05019 | -0.031 | -9.651
-8.5 | -0.486 | 0.03658 | -0.038 | -13.273
-8 | -0.548 | 0.00632 | -0.051 | -86.714
-7.5 | -0.518 | 0.00614 | -0.051 | -84.442
-7 | -0.483 | 0.00597 | -0.052 | -80.958
-6.5 | -0.443 | 0.00587 | -0.052 | -75.469
-6 | -0.399 | 0.00574 | -0.052 | -69.486
-5.5 | -0.351 | 0.00562 | -0.052 | -62.393
-5 | -0.3 | 0.00555 | -0.053 | -54.01
-4.5 | -0.246 | 0.0055 | -0.053 | -44.807
-4 | -0.191 | 0.00548 | -0.053 | -34.868
-3.5 | -0.134 | 0.00542 | -0.054 | -24.716
-3 | -0.076 | 0.00538 | -0.054 | -14.173
-2.5 | -0.018 | 0.00535 | -0.054 | -3.323
-2 | 0.041 | 0.00531 | -0.054 | 7.717
-1.5 | 0.1 | 0.00505 | -0.055 | 19.788
-1 | 0.159 | 0.00493 | -0.055 | 32.258
-0.5 | 0.218 | 0.00485 | -0.055 | 45.009
0 | 0.278 | 0.00474 | -0.056 | 58.548
0.5 | 0.337 | 0.00463 | -0.056 | 72.727
1 | 0.396 | 0.0046 | -0.056 | 85.96
1.5 | 0.455 | 0.00464 | -0.056 | 97.863
2 | 0.513 | 0.00474 | -0.057 | 108.208
2.5 | 0.572 | 0.00486 | -0.057 | 117.564
3 | 0.63 | 0.00504 | -0.057 | 125.08
3.5 | 0.688 | 0.00525 | -0.058 | 130.895
4 | 0.744 | 0.00557 | -0.058 | 133.52
4.5 | 0.799 | 0.00577 | -0.058 | 138.631
5 | 0.853 | 0.00603 | -0.058 | 141.394
5.5 | 0.905 | 0.00647 | -0.059 | 139.982
6 | 0.954 | 0.00672 | -0.059 | 141.861
6.5 | 0.998 | 0.00689 | -0.059 | 144.741
7 | 1.037 | 0.00704 | -0.06 | 147.408
7.5 | 1.072 | 0.00736 | -0.06 | 145.679
8 | 1.101 | 0.00763 | -0.06 | 144.205
8.5 | 1.123 | 0.00796 | -0.06 | 141.004
9 | 1.139 | 0.00828 | -0.061 | 137.584
9.5 | 1.147 | 0.00863 | -0.061 | 132.896
10 | 1.149 | 0.01395 | -0.061 | 82.394
10.5 | 1.144 | 0.00959 | -0.062 | 119.341
11 | 1.132 | 0.01549 | -0.062 | 73.084
11.5 | 1.114 | 0.01379 | -0.062 | 80.807
12 | 1.071 | 0.01809 | -0.061 | 59.177
12.5 | 1.022 | 0.02114 | -0.06 | 48.346
13 | 0.96 | 0.02827 | -0.058 | 33.959
13.5 | 0.889 | 0.04281 | -0.055 | 20.756
14 | 0.787 | 0.0859 | -0.042 | 9.158
14.5 | 0.751 | 0.09276 | -0.041 | 8.094
15 | 0.709 | 0.10059 | -0.04 | 7.045

## 84. Re 6M Mach 0.10 (2)
BIGFOIL.COM POLAR EXPORT
SB97EPW 8_2
SB97EPW 8/2 |  |  |  | Cl Max: | 1.8317 | at alpha= | 17 | deg
XFOIL ncrit=9 |  |  |  | L/D Max: | 126.589 | at alpha= | 6.5 | deg
Re: | 6000000 |  |  | Cd Min: | 0.11468 | at alpha= | 20 | deg
Mach: | 0.1 |  |  | Cl=0 at alpha= | -2.2544 | deg
|  |  |  | @ Cl=0.1, Cd= | 0.0051665
|  |  |  | @ Cl=0.4, Cd= | 0.0045442
|  |  |  | @ Cl=0.6, Cd= | 0.0052241
alpha (deg) | Cl | Cd | Cm | Cl/Cd
-15 | -1.324 | 0.033 | -0.0563 | -40.1212
-14.5 | -1.3132 | 0.02652 | -0.0576 | -49.5173
-14 | -1.2812 | 0.02255 | -0.0577 | -56.816
-13.5 | -1.24 | 0.01978 | -0.0574 | -62.6896
-13 | -1.1939 | 0.01768 | -0.0571 | -67.5283
-12.5 | -1.145 | 0.016 | -0.0568 | -71.5625
-12 | -1.0943 | 0.01459 | -0.0564 | -75.0034
-11.5 | -1.0423 | 0.01338 | -0.0561 | -77.8999
-11 | -0.9894 | 0.0123 | -0.0558 | -80.439
-10.5 | -0.9358 | 0.01139 | -0.0555 | -82.1598
-10 | -0.8817 | 0.01063 | -0.0552 | -82.9445
-9.5 | -0.8276 | 0.01 | -0.0548 | -82.76
-9 | -0.769 | 0.00946 | -0.0554 | -81.2896
-8.5 | -0.7071 | 0.00846 | -0.0568 | -83.5816
-8 | -0.6482 | 0.00789 | -0.0573 | -82.1546
-7.5 | -0.5937 | 0.00746 | -0.0568 | -79.5845
-7 | -0.5387 | 0.00707 | -0.0564 | -76.1952
-6.5 | -0.4831 | 0.00674 | -0.0561 | -71.6766
-6 | -0.427 | 0.00648 | -0.0558 | -65.8951
-5.5 | -0.3709 | 0.00611 | -0.0556 | -60.7038
-5 | -0.3143 | 0.00594 | -0.0555 | -52.9125
-4.5 | -0.2573 | 0.00581 | -0.0556 | -44.2857
-4 | -0.2002 | 0.00563 | -0.0556 | -35.5595
-3.5 | -0.1429 | 0.00553 | -0.0557 | -25.8409
-3 | -0.0855 | 0.00544 | -0.0558 | -15.7169
-2.5 | -0.0282 | 0.00538 | -0.056 | -5.2416
-2 | 0.0292 | 0.00529 | -0.0561 | 5.5198
-1.5 | 0.0865 | 0.00519 | -0.0563 | 16.6667
-1 | 0.1439 | 0.00509 | -0.0566 | 28.2711
-0.5 | 0.2013 | 0.00496 | -0.0569 | 40.5847
0 | 0.2587 | 0.00481 | -0.0572 | 53.7838
0.5 | 0.316 | 0.00466 | -0.0576 | 67.8112
1 | 0.3731 | 0.00453 | -0.058 | 82.362
1.5 | 0.4301 | 0.00456 | -0.0582 | 94.3202
2 | 0.4871 | 0.00467 | -0.0584 | 104.3041
2.5 | 0.5434 | 0.00492 | -0.0585 | 110.4472
3 | 0.5994 | 0.00522 | -0.0585 | 114.8276
3.5 | 0.6549 | 0.0056 | -0.0585 | 116.9464
4 | 0.7102 | 0.00594 | -0.0583 | 119.5623
4.5 | 0.7621 | 0.00607 | -0.0574 | 125.5519
5 | 0.8177 | 0.00649 | -0.0573 | 125.9938
5.5 | 0.8732 | 0.00693 | -0.0572 | 126.0029
6 | 0.9285 | 0.00735 | -0.0571 | 126.3265
6.5 | 0.9836 | 0.00777 | -0.057 | 126.5894
7 | 1.0384 | 0.00821 | -0.0568 | 126.4799
7.5 | 1.0928 | 0.0087 | -0.0565 | 125.6092
8 | 1.1471 | 0.00914 | -0.0563 | 125.5033
8.5 | 1.2007 | 0.00967 | -0.0559 | 124.1675
9 | 1.2537 | 0.01027 | -0.0554 | 122.074
9.5 | 1.3066 | 0.01081 | -0.055 | 120.8696
10 | 1.3587 | 0.01143 | -0.0545 | 118.8714
10.5 | 1.4096 | 0.01217 | -0.0538 | 115.8258
11 | 1.4587 | 0.01312 | -0.0528 | 111.1814
11.5 | 1.5085 | 0.01385 | -0.0519 | 108.917
12 | 1.5571 | 0.01469 | -0.0509 | 105.9973
12.5 | 1.6041 | 0.01562 | -0.0498 | 102.6953
13 | 1.6496 | 0.01664 | -0.0484 | 99.1346
13.5 | 1.6932 | 0.01775 | -0.0468 | 95.3915
14 | 1.7336 | 0.01906 | -0.0448 | 90.9549
14.5 | 1.7696 | 0.02062 | -0.0423 | 85.8196
15 | 1.7972 | 0.02267 | -0.0388 | 79.2766
15.5 | 1.8083 | 0.02508 | -0.0332 | 72.1013
16 | 1.8198 | 0.02731 | -0.0284 | 66.6349
16.5 | 1.828 | 0.03029 | -0.0248 | 60.35
17 | 1.8317 | 0.03431 | -0.0226 | 53.3868
17.5 | 1.829 | 0.03974 | -0.0219 | 46.0242
18 | 1.8158 | 0.04724 | -0.0233 | 38.4378
18.5 | 1.7907 | 0.05725 | -0.0267 | 31.2786
19 | 1.7441 | 0.07127 | -0.0329 | 24.4717
19.5 | 1.6774 | 0.08959 | -0.0417 | 18.7231
20 | 1.5794 | 0.11468 | -0.0546 | 13.7722

## 85. Re 6M Mach 0.25 (1)
BIGFOIL.COM POLAR EXPORT
SB97EPW 8_2
SB97EPW 8/2 |  |  |  | Cl Max: | 1.11 | at alpha= | 8.5 | deg
JavaFoil+Calcfoil stall+Eppler ext transition |  |  |  | L/D Max: | 144.887 | at alpha= | 7 | deg
Re: | 6000000 |  |  | Cd Min: | 0.00464 | at alpha= | 1 | deg
Mach: | 0.25 |  |  | Cl=0 at alpha= | -2.35 | deg
|  |  |  | @ Cl=0.1, Cd= | 0.0051123
|  |  |  | @ Cl=0.4, Cd= | 0.0046457
|  |  |  | @ Cl=0.6, Cd= | 0.08643
alpha (deg) | Cl | Cd | Cm | Cl/Cd
-12.5 | -0.244 | 0.08475 | -0.026 | -2.876
-12 | -0.289 | 0.0779 | -0.026 | -3.711
-11.5 | -0.328 | 0.07421 | -0.026 | -4.426
-11 | -0.362 | 0.069 | -0.026 | -5.254
-10.5 | -0.391 | 0.06452 | -0.027 | -6.062
-10 | -0.412 | 0.06225 | -0.026 | -6.612
-9.5 | -0.426 | 0.05894 | -0.026 | -7.222
-9 | -0.432 | 0.05592 | -0.026 | -7.73
-8.5 | -0.432 | 0.05225 | -0.027 | -8.268
-8 | -0.426 | 0.04723 | -0.03 | -9.027
-7.5 | -0.505 | 0.00794 | -0.053 | -63.534
-7 | -0.478 | 0.00619 | -0.053 | -77.176
-6.5 | -0.443 | 0.00601 | -0.053 | -73.667
-6 | -0.402 | 0.00587 | -0.054 | -68.494
-5.5 | -0.356 | 0.00573 | -0.054 | -62.178
-5 | -0.306 | 0.00562 | -0.054 | -54.413
-4.5 | -0.252 | 0.00557 | -0.054 | -45.205
-4 | -0.196 | 0.00557 | -0.055 | -35.149
-3.5 | -0.138 | 0.00548 | -0.055 | -25.09
-3 | -0.078 | 0.00543 | -0.055 | -14.407
-2.5 | -0.018 | 0.00539 | -0.056 | -3.388
-2 | 0.042 | 0.00535 | -0.056 | 7.877
-1.5 | 0.103 | 0.0051 | -0.056 | 20.134
-1 | 0.164 | 0.00497 | -0.057 | 32.901
-0.5 | 0.224 | 0.00491 | -0.057 | 45.654
0 | 0.285 | 0.00481 | -0.057 | 59.378
0.5 | 0.346 | 0.00469 | -0.057 | 73.763
1 | 0.407 | 0.00464 | -0.058 | 87.617
1.5 | 0.467 | 0.0047 | -0.058 | 99.356
2 | 0.527 | 0.00479 | -0.058 | 110.182
2.5 | 0.588 | 0.00493 | -0.059 | 119.149
3 | 0.647 | 0.00515 | -0.059 | 125.799
3.5 | 0.706 | 0.00539 | -0.059 | 131.145
4 | 0.764 | 0.00568 | -0.059 | 134.565
4.5 | 0.82 | 0.00591 | -0.06 | 138.894
5 | 0.875 | 0.00627 | -0.06 | 139.482
5.5 | 0.927 | 0.00664 | -0.06 | 139.53
6 | 0.975 | 0.0069 | -0.061 | 141.383
6.5 | 1.017 | 0.0071 | -0.061 | 143.147
7 | 1.052 | 0.00726 | -0.061 | 144.887
7.5 | 1.081 | 0.00764 | -0.062 | 141.541
8 | 1.1 | 0.00794 | -0.062 | 138.504
8.5 | 1.11 | 0.00835 | -0.062 | 132.936
9 | 1.109 | 0.00874 | -0.062 | 126.937
9.5 | 1.097 | 0.00906 | -0.063 | 121.099
10 | 1.073 | 0.00966 | -0.063 | 111.076
10.5 | 1.036 | 0.01347 | -0.063 | 76.915
11 | 0.972 | 0.01772 | -0.063 | 54.84
11.5 | 0.881 | 0.02311 | -0.06 | 38.125
12 | 0.769 | 0.03929 | -0.055 | 19.578
12.5 | 0.671 | 0.05813 | -0.05 | 11.54
13 | 0.582 | 0.07418 | -0.045 | 7.852
13.5 | 0.5 | 0.08643 | -0.042 | 5.78

## 86. Re 6M Mach 0.25 (2)
BIGFOIL.COM POLAR EXPORT
SB97EPW 8_2
SB97EPW 8/2 |  |  |  | Cl Max: | 1.6827 | at alpha= | 13.5 | deg
XFOIL ncrit=9 |  |  |  | L/D Max: | 127.205 | at alpha= | 4.5 | deg
Re: | 6000000 |  |  | Cd Min: | 0.18835 | at alpha= | -15 | deg
Mach: | 0.25 |  |  | Cl=0 at alpha= | -2.2479 | deg
|  |  |  | @ Cl=0.1, Cd= | 0.0052273
|  |  |  | @ Cl=0.4, Cd= | 0.0045678
|  |  |  | @ Cl=0.6, Cd= | 0.005197
alpha (deg) | Cl | Cd | Cm | Cl/Cd
-15 | -0.6673 | 0.18835 | 0.042 | -3.5429
-14.5 | -0.6541 | 0.1799 | 0.0383 | -3.6359
-13 | -0.6255 | 0.15359 | 0.0275 | -4.0725
-12.5 | -0.6286 | 0.14164 | 0.0229 | -4.438
-12 | -0.6186 | 0.1342 | 0.0197 | -4.6095
-11.5 | -0.6108 | 0.12626 | 0.0164 | -4.8376
-10.5 | -0.8083 | 0.06515 | -0.0237 | -12.4068
-10 | -0.9025 | 0.02111 | -0.0615 | -42.7523
-9.5 | -0.863 | 0.01507 | -0.0615 | -57.2661
-9 | -0.8075 | 0.01221 | -0.0612 | -66.1343
-8.5 | -0.7418 | 0.01053 | -0.0622 | -70.4463
-8 | -0.6792 | 0.00953 | -0.0622 | -71.2697
-7.5 | -0.6227 | 0.00825 | -0.061 | -75.4788
-7 | -0.5643 | 0.00767 | -0.0601 | -73.5724
-6.5 | -0.5055 | 0.00716 | -0.0594 | -70.6006
-6 | -0.4462 | 0.00674 | -0.0588 | -66.2018
-5.5 | -0.3871 | 0.0064 | -0.0583 | -60.4844
-5 | -0.3278 | 0.00608 | -0.0579 | -53.9145
-4.5 | -0.2682 | 0.00591 | -0.0577 | -45.3807
-4 | -0.2085 | 0.00572 | -0.0576 | -36.451
-3 | -0.0894 | 0.00548 | -0.0576 | -16.3139
-2.5 | -0.0299 | 0.00541 | -0.0577 | -5.5268
-2 | 0.0294 | 0.00534 | -0.0578 | 5.5056
-1.5 | 0.0888 | 0.00525 | -0.0579 | 16.9143
-1 | 0.148 | 0.00513 | -0.0581 | 28.8499
-0.5 | 0.2073 | 0.00501 | -0.0584 | 41.3772
0 | 0.2666 | 0.00485 | -0.0588 | 54.9691
0.5 | 0.3257 | 0.00471 | -0.0591 | 69.1507
1 | 0.3847 | 0.00456 | -0.0595 | 84.364
1.5 | 0.4435 | 0.00459 | -0.0597 | 96.6231
2 | 0.5024 | 0.00472 | -0.0598 | 106.4407
2.5 | 0.5606 | 0.00498 | -0.0599 | 112.5703
3 | 0.6187 | 0.0053 | -0.0598 | 116.7358
3.5 | 0.6761 | 0.0057 | -0.0597 | 118.614
4 | 0.7334 | 0.00608 | -0.0594 | 120.625
4.5 | 0.7874 | 0.00619 | -0.0583 | 127.2052
5 | 0.8453 | 0.00665 | -0.0581 | 127.1128
5.5 | 0.9032 | 0.00711 | -0.0577 | 127.0323
6 | 0.9609 | 0.00759 | -0.0574 | 126.6008
6.5 | 1.0186 | 0.00807 | -0.0569 | 126.2206
7 | 1.0763 | 0.00854 | -0.0564 | 126.0304
7.5 | 1.1338 | 0.00905 | -0.0557 | 125.2818
8 | 1.1909 | 0.00963 | -0.055 | 123.6656
8.5 | 1.2473 | 0.0103 | -0.054 | 121.0971
9 | 1.3037 | 0.01095 | -0.053 | 119.0594
9.5 | 1.3593 | 0.01173 | -0.0518 | 115.8824
10 | 1.4116 | 0.01294 | -0.05 | 109.0881
10.5 | 1.465 | 0.01393 | -0.0483 | 105.1687
11 | 1.5163 | 0.01514 | -0.0463 | 100.1519
11.5 | 1.5646 | 0.01662 | -0.0438 | 94.1396
12 | 1.6091 | 0.01839 | -0.0409 | 87.4986
12.5 | 1.6482 | 0.02048 | -0.0374 | 80.4785
13 | 1.6788 | 0.02304 | -0.033 | 72.8646
13.5 | 1.6827 | 0.02659 | -0.0259 | 63.2832
14 | 1.6618 | 0.03188 | -0.0194 | 52.1267
14.5 | 1.6277 | 0.04056 | -0.0183 | 40.1307
15 | 1.5839 | 0.05328 | -0.0236 | 29.7279
15.5 | 1.539 | 0.06817 | -0.0318 | 22.5759
16 | 1.4954 | 0.08358 | -0.0401 | 17.8918
16.5 | 1.446 | 0.10037 | -0.0487 | 14.4067
17 | 1.3952 | 0.11785 | -0.0575 | 11.8388
17.5 | 1.3429 | 0.13613 | -0.067 | 9.8648
18 | 1.2888 | 0.15592 | -0.0783 | 8.2658
18.5 | 1.2359 | 0.1773 | -0.0917 | 6.9707

## 87. Re 6M Mach 0.50 (1)
BIGFOIL.COM POLAR EXPORT
SB97EPW 8_2
SB97EPW 8/2 |  |  |  | Cl Max: | 1.221 | at alpha= | 20 | deg
JavaFoil+Calcfoil stall+Eppler ext transition |  |  |  | L/D Max: | 138.817 | at alpha= | 4.5 | deg
Re: | 6000000 |  |  | Cd Min: | 0.00485 | at alpha= | 1 | deg
Mach: | 0.5 |  |  | Cl=0 at alpha= | -2.3508 | deg
|  |  |  | @ Cl=0.1, Cd= | 0.0054019
|  |  |  | @ Cl=0.4, Cd= | 0.0049306
|  |  |  | @ Cl=0.6, Cd= | 0.0050945
alpha (deg) | Cl | Cd | Cm | Cl/Cd
-20 | -0.956 | 0.15575 | -0.032 | -6.139
-19.5 | -0.929 | 0.1527 | -0.032 | -6.081
-19 | -0.9 | 0.14712 | -0.031 | -6.12
-18.5 | -0.874 | 0.14283 | -0.031 | -6.119
-18 | -0.848 | 0.1392 | -0.031 | -6.091
-17.5 | -0.821 | 0.1341 | -0.031 | -6.125
-17 | -0.795 | 0.13057 | -0.031 | -6.089
-16.5 | -0.768 | 0.12405 | -0.031 | -6.195
-16 | -0.742 | 0.13164 | -0.032 | -5.637
-15.5 | -0.716 | 0.11963 | -0.032 | -5.985
-15 | -0.689 | 0.11193 | -0.032 | -6.155
-14.5 | -0.661 | 0.10761 | -0.031 | -6.145
-14 | -0.633 | 0.10288 | -0.03 | -6.151
-13.5 | -0.605 | 0.10035 | -0.029 | -6.029
-13 | -0.578 | 0.0952 | -0.029 | -6.073
-12.5 | -0.551 | 0.09124 | -0.029 | -6.042
-12 | -0.524 | 0.0886 | -0.029 | -5.918
-11.5 | -0.497 | 0.08438 | -0.029 | -5.895
-11 | -0.471 | 0.08282 | -0.029 | -5.684
-10.5 | -0.444 | 0.07383 | -0.029 | -6.01
-10 | -0.417 | 0.06622 | -0.03 | -6.299
-9.5 | -0.39 | 0.06017 | -0.03 | -6.487
-9 | -0.366 | 0.05318 | -0.034 | -6.884
-8.5 | -0.342 | 0.04669 | -0.038 | -7.328
-8 | -0.309 | 0.05063 | -0.031 | -6.103
-7.5 | -0.28 | 0.05186 | -0.027 | -5.406
-7 | -0.254 | 0.04652 | -0.03 | -5.462
-6.5 | -0.281 | 0.00814 | -0.06 | -34.491
-6 | -0.2 | 0.04149 | -0.03 | -4.812
-5.5 | -0.247 | 0.03995 | -0.028 | -6.183
-5 | -0.311 | 0.00616 | -0.061 | -50.475
-4.5 | -0.269 | 0.00603 | -0.061 | -44.677
-4 | -0.214 | 0.00593 | -0.061 | -36.119
-3.5 | -0.152 | 0.00581 | -0.062 | -26.12
-3 | -0.087 | 0.00572 | -0.062 | -15.19
-2.5 | -0.02 | 0.00563 | -0.062 | -3.616
-2 | 0.047 | 0.00555 | -0.063 | 8.462
-1.5 | 0.115 | 0.00536 | -0.063 | 21.431
-1 | 0.183 | 0.00524 | -0.063 | 34.907
-0.5 | 0.251 | 0.00513 | -0.064 | 48.844
0 | 0.319 | 0.00505 | -0.064 | 63.202
0.5 | 0.387 | 0.00495 | -0.064 | 78.203
1 | 0.454 | 0.00485 | -0.065 | 93.685
1.5 | 0.522 | 0.00492 | -0.065 | 106.005
2 | 0.589 | 0.00506 | -0.065 | 116.408
2.5 | 0.656 | 0.00527 | -0.066 | 124.568
3 | 0.723 | 0.00553 | -0.066 | 130.657
3.5 | 0.788 | 0.00586 | -0.066 | 134.504
4 | 0.85 | 0.00621 | -0.067 | 137.031
4.5 | 0.91 | 0.00655 | -0.067 | 138.817
5 | 0.964 | 0.00714 | -0.067 | 134.955
5.5 | 1.01 | 0.00754 | -0.068 | 133.986
6 | 1.039 | 0.00796 | -0.068 | 130.513
6.5 | 1.027 | 0.00841 | -0.068 | 122.123
7 | 0.876 | 0.00912 | -0.068 | 96.06
7.5 | 0.664 | 0.01443 | -0.069 | 46.046
8 | 0.698 | 0.01358 | -0.069 | 51.363
8.5 | 0.595 | 0.05605 | -0.041 | 10.622
9 | 0.751 | 0.01796 | -0.069 | 41.805
9.5 | 0.683 | 0.04637 | -0.055 | 14.73
10 | 0.67 | 0.07413 | -0.036 | 9.034
10.5 | 0.695 | 0.07791 | -0.034 | 8.92
11 | 0.722 | 0.08104 | -0.035 | 8.904
11.5 | 0.751 | 0.08603 | -0.038 | 8.724
12 | 0.781 | 0.08869 | -0.041 | 8.806
12.5 | 0.808 | 0.09545 | -0.042 | 8.466
13 | 0.832 | 0.09883 | -0.04 | 8.413
13.5 | 0.858 | 0.10373 | -0.041 | 8.271
14 | 0.886 | 0.1073 | -0.042 | 8.254
14.5 | 0.916 | 0.10938 | -0.045 | 8.378
15 | 0.945 | 0.11306 | -0.046 | 8.359
15.5 | 0.974 | 0.11781 | -0.047 | 8.268
16 | 1.002 | 0.12382 | -0.048 | 8.092
16.5 | 1.026 | 0.13371 | -0.048 | 7.676
17 | 1.047 | 0.13084 | -0.046 | 8.002
17.5 | 1.073 | 0.13404 | -0.046 | 8.005
18 | 1.103 | 0.13807 | -0.048 | 7.987
18.5 | 1.132 | 0.13983 | -0.05 | 8.098
19 | 1.162 | 0.14259 | -0.051 | 8.152
19.5 | 1.193 | 0.14426 | -0.053 | 8.269
20 | 1.221 | 0.14857 | -0.053 | 8.22

## 88. Re 6M Mach 0.50 (2)
BIGFOIL.COM POLAR EXPORT
SB97EPW 8_2
SB97EPW 8/2 |  |  |  | Cl Max: | 1.3109 | at alpha= | 8 | deg
XFOIL ncrit=9 |  |  |  | L/D Max: | 131.901 | at alpha= | 4.5 | deg
Re: | 6000000 |  |  | Cd Min: | 0.28916 | at alpha= | -20 | deg
Mach: | 0.5 |  |  | Cl=0 at alpha= | -2.2183 | deg
|  |  |  | @ Cl=0.1, Cd= | 0.0054468
|  |  |  | @ Cl=0.4, Cd= | 0.0048058
|  |  |  | @ Cl=0.6, Cd= | 0.0050766
alpha (deg) | Cl | Cd | Cm | Cl/Cd
-20 | -0.9064 | 0.28916 | 0.0968 | -3.1346
-19.5 | -0.8846 | 0.28073 | 0.0914 | -3.1511
-19 | -0.8621 | 0.27166 | 0.086 | -3.1735
-18.5 | -0.8397 | 0.26222 | 0.0807 | -3.2023
-18 | -0.817 | 0.25457 | 0.0757 | -3.2093
-17.5 | -0.7941 | 0.24633 | 0.0708 | -3.2237
-17 | -0.7716 | 0.2376 | 0.0659 | -3.2475
-16.5 | -0.7498 | 0.229 | 0.0611 | -3.2742
-16 | -0.7286 | 0.22042 | 0.0565 | -3.3055
-15.5 | -0.709 | 0.21213 | 0.0519 | -3.3423
-15 | -0.6897 | 0.20274 | 0.0473 | -3.4019
-14.5 | -0.6702 | 0.19409 | 0.043 | -3.453
-14 | -0.6517 | 0.18527 | 0.0388 | -3.5176
-13.5 | -0.6347 | 0.17649 | 0.0347 | -3.5962
-13 | -0.617 | 0.16849 | 0.0309 | -3.6619
-12.5 | -0.6034 | 0.15904 | 0.0269 | -3.794
-12 | -0.5889 | 0.15085 | 0.0233 | -3.9039
-11.5 | -0.5776 | 0.14181 | 0.0196 | -4.0731
-11 | -0.5653 | 0.13361 | 0.0161 | -4.231
-10.5 | -0.5529 | 0.12567 | 0.0127 | -4.3996
-10 | -0.5418 | 0.11759 | 0.0093 | -4.6075
-9.5 | -0.5339 | 0.10891 | 0.0056 | -4.9022
-9 | -0.5279 | 0.10002 | 0.0015 | -5.2779
-8.5 | -0.5227 | 0.09119 | -0.0029 | -5.732
-8 | -0.5195 | 0.0822 | -0.0079 | -6.32
-7.5 | -0.5183 | 0.07297 | -0.014 | -7.1029
-7 | -0.5197 | 0.06126 | -0.0264 | -8.4835
-6.5 | -0.5018 | 0.04703 | -0.048 | -10.6698
-6 | -0.4758 | 0.03286 | -0.0618 | -14.4796
-5.5 | -0.4421 | 0.01891 | -0.0689 | -23.3792
-5 | -0.3917 | 0.00894 | -0.0702 | -43.8143
-4.5 | -0.3213 | 0.00691 | -0.0686 | -46.4978
-4 | -0.2493 | 0.00633 | -0.0673 | -39.3839
-3.5 | -0.1782 | 0.00598 | -0.0664 | -29.7993
-3 | -0.1081 | 0.00576 | -0.0657 | -18.7674
-2.5 | -0.0387 | 0.00563 | -0.0653 | -6.8739
-2 | 0.03 | 0.00555 | -0.065 | 5.4054
-1.5 | 0.0983 | 0.00545 | -0.0649 | 18.0367
-1 | 0.1663 | 0.00532 | -0.065 | 31.2594
-0.5 | 0.234 | 0.00517 | -0.0651 | 45.2611
0 | 0.3017 | 0.00501 | -0.0654 | 60.2196
0.5 | 0.3691 | 0.00487 | -0.0657 | 75.7906
1 | 0.4365 | 0.00473 | -0.0661 | 92.2833
1.5 | 0.5038 | 0.00476 | -0.0661 | 105.8403
2 | 0.5712 | 0.00493 | -0.066 | 115.8621
2.5 | 0.638 | 0.00527 | -0.0657 | 121.0626
3 | 0.7049 | 0.00569 | -0.0653 | 123.884
3.5 | 0.7715 | 0.00618 | -0.0646 | 124.8382
4 | 0.8386 | 0.00663 | -0.0636 | 126.4857
4.5 | 0.9022 | 0.00684 | -0.0614 | 131.9006
5 | 0.9709 | 0.00744 | -0.06 | 130.4973
5.5 | 1.0409 | 0.00803 | -0.0584 | 129.6264
6 | 1.1117 | 0.00866 | -0.0563 | 128.3718
6.5 | 1.1825 | 0.00951 | -0.0535 | 124.3428
7 | 1.2502 | 0.01095 | -0.0495 | 114.1735
7.5 | 1.2981 | 0.01462 | -0.0428 | 88.7893
8 | 1.3109 | 0.02132 | -0.0342 | 61.4869
8.5 | 1.2882 | 0.02896 | -0.0255 | 44.482
9 | 1.247 | 0.03735 | -0.0218 | 33.3869
9.5 | 1.2106 | 0.04936 | -0.0285 | 24.5259
10 | 1.1783 | 0.0638 | -0.0394 | 18.4687
10.5 | 1.1477 | 0.07872 | -0.049 | 14.5795
11 | 1.1185 | 0.09318 | -0.0563 | 12.0036
11.5 | 1.0905 | 0.10685 | -0.0624 | 10.2059
12 | 1.0665 | 0.12035 | -0.0691 | 8.8617
12.5 | 1.0479 | 0.13383 | -0.0761 | 7.8301
13 | 1.034 | 0.14737 | -0.0834 | 7.0164

## 89. Re 7M Mach 0.00 (1)
BIGFOIL.COM POLAR EXPORT
SB97EPW 8_2
SB97EPW 8/2 |  |  |  | Cl Max: | 1.158 | at alpha= | 10 | deg
JavaFoil+Calcfoil stall+Eppler ext transition |  |  |  | L/D Max: | 145.914 | at alpha= | 8 | deg
Re: | 7000000 |  |  | Cd Min: | 0.00472 | at alpha= | 1 | deg
Mach: | 0 |  |  | Cl=0 at alpha= | -2.3475 | deg
|  |  |  | @ Cl=0.1, Cd= | 0.00511
|  |  |  | @ Cl=0.4, Cd= | 0.004721
|  |  |  | @ Cl=0.6, Cd= | 0.0050409
alpha (deg) | Cl | Cd | Cm | Cl/Cd
-13.5 | -0.477 | 0.08983 | -0.025 | -5.31
-13 | -0.488 | 0.08557 | -0.025 | -5.708
-12.5 | -0.498 | 0.08085 | -0.025 | -6.16
-12 | -0.506 | 0.07565 | -0.025 | -6.686
-11.5 | -0.512 | 0.07082 | -0.026 | -7.223
-11 | -0.514 | 0.06659 | -0.027 | -7.717
-10.5 | -0.512 | 0.06308 | -0.027 | -8.121
-10 | -0.509 | 0.05859 | -0.028 | -8.682
-9.5 | -0.508 | 0.04927 | -0.033 | -10.304
-9 | -0.513 | 0.03521 | -0.039 | -14.557
-8.5 | -0.577 | 0.00656 | -0.051 | -87.973
-8 | -0.551 | 0.00634 | -0.051 | -86.925
-7.5 | -0.519 | 0.00617 | -0.051 | -84.21
-7 | -0.483 | 0.00601 | -0.051 | -80.424
-6.5 | -0.442 | 0.00587 | -0.052 | -75.317
-6 | -0.398 | 0.00577 | -0.052 | -68.898
-5.5 | -0.35 | 0.00568 | -0.052 | -61.544
-5 | -0.299 | 0.00562 | -0.052 | -53.14
-4.5 | -0.245 | 0.00558 | -0.053 | -44
-4 | -0.19 | 0.00554 | -0.053 | -34.333
-3.5 | -0.133 | 0.00548 | -0.053 | -24.36
-3 | -0.076 | 0.00544 | -0.054 | -13.938
-2.5 | -0.018 | 0.00536 | -0.054 | -3.302
-2 | 0.041 | 0.00529 | -0.054 | 7.716
-1.5 | 0.1 | 0.00511 | -0.054 | 19.485
-1 | 0.158 | 0.00502 | -0.055 | 31.569
-0.5 | 0.217 | 0.00494 | -0.055 | 43.915
0 | 0.276 | 0.00488 | -0.055 | 56.657
0.5 | 0.335 | 0.0048 | -0.056 | 69.746
1 | 0.394 | 0.00472 | -0.056 | 83.478
1.5 | 0.452 | 0.00473 | -0.056 | 95.608
2 | 0.511 | 0.00483 | -0.056 | 105.74
2.5 | 0.569 | 0.00495 | -0.057 | 114.959
3 | 0.627 | 0.00512 | -0.057 | 122.478
3.5 | 0.684 | 0.00535 | -0.057 | 127.963
4 | 0.741 | 0.0056 | -0.058 | 132.186
4.5 | 0.796 | 0.00581 | -0.058 | 136.966
5 | 0.849 | 0.00605 | -0.058 | 140.405
5.5 | 0.901 | 0.00646 | -0.058 | 139.486
6 | 0.95 | 0.00669 | -0.059 | 141.986
6.5 | 0.994 | 0.00691 | -0.059 | 143.847
7 | 1.034 | 0.0071 | -0.059 | 145.706
7.5 | 1.07 | 0.00733 | -0.06 | 145.896
8 | 1.099 | 0.00753 | -0.06 | 145.914
8.5 | 1.123 | 0.00784 | -0.06 | 143.38
9 | 1.141 | 0.00811 | -0.06 | 140.667
9.5 | 1.153 | 0.00844 | -0.061 | 136.578
10 | 1.158 | 0.00882 | -0.061 | 131.214
10.5 | 1.156 | 0.00934 | -0.061 | 123.778
11 | 1.148 | 0.01478 | -0.062 | 77.705
11.5 | 1.135 | 0.01321 | -0.062 | 85.907
12 | 1.116 | 0.01411 | -0.062 | 79.104
12.5 | 1.069 | 0.01848 | -0.061 | 57.883
13 | 1.013 | 0.02359 | -0.059 | 42.926
13.5 | 0.951 | 0.03314 | -0.057 | 28.695
14 | 0.851 | 0.06863 | -0.048 | 12.392
14.5 | 0.806 | 0.0821 | -0.045 | 9.823
15 | 0.762 | 0.09377 | -0.042 | 8.13

## 90. Re 7M Mach 0.00 (2)
BIGFOIL.COM POLAR EXPORT
SB97EPW 8_2
SB97EPW 8/2 |  |  |  | Cl Max: | 1.8956 | at alpha= | 18 | deg
XFOIL ncrit=9 |  |  |  | L/D Max: | 130.133 | at alpha= | 6.5 | deg
Re: | 7000000 |  |  | Cd Min: | 0.0687 | at alpha= | 20 | deg
Mach: | 0 |  |  | Cl=0 at alpha= | -2.2535 | deg
|  |  |  | @ Cl=0.1, Cd= | 0.0051329
|  |  |  | @ Cl=0.4, Cd= | 0.0045698
|  |  |  | @ Cl=0.6, Cd= | 0.0052248
alpha (deg) | Cl | Cd | Cm | Cl/Cd
-16 | -1.38 | 0.03543 | -0.0535 | -38.95
-15.5 | -1.3875 | 0.02775 | -0.0555 | -50
-15 | -1.3629 | 0.0233 | -0.0556 | -58.4936
-14.5 | -1.326 | 0.02033 | -0.0554 | -65.2238
-14 | -1.2831 | 0.01813 | -0.0552 | -70.7722
-13.5 | -1.2369 | 0.01635 | -0.055 | -75.6514
-13 | -1.1884 | 0.01489 | -0.0548 | -79.812
-12.5 | -1.1383 | 0.01365 | -0.0546 | -83.3919
-12 | -1.087 | 0.01261 | -0.0545 | -86.2014
-11.5 | -1.0347 | 0.01171 | -0.0544 | -88.3604
-11 | -0.9818 | 0.01093 | -0.0542 | -89.8262
-10.5 | -0.9283 | 0.01027 | -0.0541 | -90.3895
-10 | -0.8744 | 0.00971 | -0.054 | -90.0515
-9.5 | -0.8206 | 0.00921 | -0.0537 | -89.0988
-9 | -0.7581 | 0.00875 | -0.0554 | -86.64
-8 | -0.6454 | 0.00748 | -0.0559 | -86.2834
-7.5 | -0.5912 | 0.00708 | -0.0556 | -83.5028
-7 | -0.5362 | 0.00673 | -0.0553 | -79.6731
-6.5 | -0.4808 | 0.00645 | -0.0552 | -74.5426
-6 | -0.425 | 0.00625 | -0.055 | -68
-5.5 | -0.369 | 0.00597 | -0.055 | -61.809
-5 | -0.3126 | 0.00579 | -0.055 | -53.9896
-4.5 | -0.2559 | 0.00567 | -0.0551 | -45.1323
-4 | -0.1991 | 0.00552 | -0.0552 | -36.0688
-3.5 | -0.1422 | 0.00545 | -0.0554 | -26.0917
-3 | -0.0852 | 0.00536 | -0.0555 | -15.8955
-2.5 | -0.0281 | 0.00529 | -0.0557 | -5.3119
-2 | 0.0289 | 0.00522 | -0.0559 | 5.5364
-1.5 | 0.0859 | 0.00516 | -0.0561 | 16.6473
-1 | 0.1431 | 0.00505 | -0.0563 | 28.3366
-0.5 | 0.2002 | 0.00495 | -0.0566 | 40.4444
0 | 0.2573 | 0.00481 | -0.057 | 53.4927
0.5 | 0.3142 | 0.00474 | -0.0573 | 66.2869
1 | 0.3712 | 0.00458 | -0.0577 | 81.048
1.5 | 0.4278 | 0.00456 | -0.058 | 93.8158
2 | 0.4845 | 0.00466 | -0.0582 | 103.97
2.5 | 0.5406 | 0.0049 | -0.0583 | 110.3265
3 | 0.5963 | 0.0052 | -0.0583 | 114.6731
3.5 | 0.6516 | 0.00557 | -0.0584 | 116.9838
4 | 0.7069 | 0.00588 | -0.0583 | 120.2211
4.5 | 0.7617 | 0.00616 | -0.0582 | 123.6526
5 | 0.8138 | 0.00631 | -0.0574 | 128.9699
5.5 | 0.8689 | 0.00673 | -0.0573 | 129.1085
6 | 0.9239 | 0.00712 | -0.0573 | 129.7612
6.5 | 0.9786 | 0.00752 | -0.0572 | 130.133
7 | 1.0331 | 0.00794 | -0.0571 | 130.1134
7.5 | 1.0871 | 0.0084 | -0.0569 | 129.4167
8 | 1.1411 | 0.0088 | -0.0568 | 129.6705
8.5 | 1.1942 | 0.00931 | -0.0565 | 128.2707
9.5 | 1.2995 | 0.01032 | -0.0559 | 125.9205
10 | 1.3512 | 0.0109 | -0.0555 | 123.9633
10.5 | 1.4018 | 0.01159 | -0.0549 | 120.9491
11 | 1.4514 | 0.01237 | -0.0542 | 117.3323
11.5 | 1.5012 | 0.01301 | -0.0537 | 115.3882
12 | 1.55 | 0.01373 | -0.0529 | 112.8915
12.5 | 1.5976 | 0.01453 | -0.0521 | 109.9518
13 | 1.6437 | 0.01541 | -0.0511 | 106.6645
13.5 | 1.688 | 0.0164 | -0.0498 | 102.9268
14 | 1.73 | 0.01753 | -0.0483 | 98.688
14.5 | 1.769 | 0.01883 | -0.0464 | 93.9458
15 | 1.8037 | 0.02037 | -0.044 | 88.5469
15.5 | 1.8323 | 0.02217 | -0.0409 | 82.6477
16 | 1.8585 | 0.02362 | -0.0374 | 78.6833
16.5 | 1.8724 | 0.02538 | -0.0325 | 73.7746
17 | 1.8843 | 0.02767 | -0.0285 | 68.099
17.5 | 1.8923 | 0.03073 | -0.0255 | 61.5783
18 | 1.8956 | 0.0348 | -0.0236 | 54.4713
18.5 | 1.8935 | 0.0401 | -0.0232 | 47.2195
19 | 1.8804 | 0.04743 | -0.0244 | 39.6458
19.5 | 1.8587 | 0.05662 | -0.0273 | 32.8276
20 | 1.8221 | 0.0687 | -0.0321 | 26.5226

## 91. Re 7M Mach 0.10 (1)
BIGFOIL.COM POLAR EXPORT
SB97EPW 8_2
SB97EPW 8/2 |  |  |  | Cl Max: | 1.149 | at alpha= | 10 | deg
JavaFoil+Calcfoil stall+Eppler ext transition |  |  |  | L/D Max: | 148.272 | at alpha= | 7 | deg
Re: | 7000000 |  |  | Cd Min: | 0.00466 | at alpha= | 1 | deg
Mach: | 0.1 |  |  | Cl=0 at alpha= | -2.3475 | deg
|  |  |  | @ Cl=0.1, Cd= | 0.00503
|  |  |  | @ Cl=0.4, Cd= | 0.00466
|  |  |  | @ Cl=0.6, Cd= | 0.0049572
alpha (deg) | Cl | Cd | Cm | Cl/Cd
-13.5 | -0.446 | 0.09089 | -0.025 | -4.911
-13 | -0.461 | 0.08636 | -0.025 | -5.337
-12.5 | -0.474 | 0.08131 | -0.025 | -5.826
-12 | -0.485 | 0.07662 | -0.026 | -6.326
-11.5 | -0.493 | 0.07129 | -0.026 | -6.92
-11 | -0.498 | 0.06725 | -0.026 | -7.411
-10.5 | -0.501 | 0.06284 | -0.027 | -7.967
-10 | -0.497 | 0.06012 | -0.027 | -8.274
-9.5 | -0.494 | 0.05438 | -0.029 | -9.078
-9 | -0.489 | 0.04713 | -0.033 | -10.367
-8.5 | -0.573 | 0.00814 | -0.051 | -70.355
-8 | -0.548 | 0.00626 | -0.051 | -87.64
-7.5 | -0.518 | 0.00609 | -0.051 | -85.111
-7 | -0.483 | 0.0059 | -0.052 | -81.887
-6.5 | -0.443 | 0.00581 | -0.052 | -76.217
-6 | -0.399 | 0.0057 | -0.052 | -69.984
-5.5 | -0.351 | 0.0056 | -0.052 | -62.647
-5 | -0.3 | 0.00551 | -0.053 | -54.388
-4.5 | -0.246 | 0.0055 | -0.053 | -44.812
-4 | -0.191 | 0.00545 | -0.053 | -35.032
-3.5 | -0.134 | 0.00539 | -0.054 | -24.876
-3 | -0.076 | 0.00534 | -0.054 | -14.274
-2.5 | -0.018 | 0.00527 | -0.054 | -3.376
-2 | 0.041 | 0.00527 | -0.054 | 7.775
-1.5 | 0.1 | 0.00503 | -0.055 | 19.878
-1 | 0.159 | 0.00494 | -0.055 | 32.181
-0.5 | 0.218 | 0.00487 | -0.055 | 44.818
0 | 0.278 | 0.0048 | -0.056 | 57.851
0.5 | 0.337 | 0.00473 | -0.056 | 71.192
1 | 0.396 | 0.00466 | -0.056 | 84.988
1.5 | 0.455 | 0.00466 | -0.056 | 97.587
2 | 0.513 | 0.00476 | -0.057 | 107.898
2.5 | 0.572 | 0.00488 | -0.057 | 117.273
3 | 0.63 | 0.00504 | -0.057 | 124.996
3.5 | 0.688 | 0.00526 | -0.058 | 130.635
4 | 0.744 | 0.00552 | -0.058 | 134.924
4.5 | 0.799 | 0.00577 | -0.058 | 138.495
5 | 0.853 | 0.00606 | -0.058 | 140.712
5.5 | 0.905 | 0.00638 | -0.059 | 141.967
6 | 0.954 | 0.00661 | -0.059 | 144.22
6.5 | 0.998 | 0.00682 | -0.059 | 146.379
7 | 1.037 | 0.007 | -0.06 | 148.272
7.5 | 1.072 | 0.00726 | -0.06 | 147.708
8 | 1.101 | 0.00748 | -0.06 | 147.218
8.5 | 1.123 | 0.0078 | -0.06 | 143.917
9 | 1.139 | 0.00807 | -0.061 | 141.178
9.5 | 1.147 | 0.00843 | -0.061 | 136.117
10 | 1.149 | 0.00881 | -0.061 | 130.432
10.5 | 1.144 | 0.00936 | -0.062 | 122.268
11 | 1.132 | 0.01505 | -0.062 | 75.199
11.5 | 1.114 | 0.01338 | -0.062 | 83.261
12 | 1.075 | 0.01736 | -0.062 | 61.963
12.5 | 1.031 | 0.01962 | -0.061 | 52.528
13 | 0.973 | 0.02488 | -0.059 | 39.094
13.5 | 0.905 | 0.03587 | -0.056 | 25.237
14 | 0.808 | 0.07039 | -0.048 | 11.484
14.5 | 0.749 | 0.09369 | -0.04 | 7.997
15 | 0.708 | 0.10067 | -0.039 | 7.036

## 92. Re 7M Mach 0.10 (2)
BIGFOIL.COM POLAR EXPORT
SB97EPW 8_2
SB97EPW 8/2 |  |  |  | Cl Max: | 1.8709 | at alpha= | 17.5 | deg
XFOIL ncrit=9 |  |  |  | L/D Max: | 130.163 | at alpha= | 7 | deg
Re: | 7000000 |  |  | Cd Min: | 0.09203 | at alpha= | 20 | deg
Mach: | 0.1 |  |  | Cl=0 at alpha= | -2.2526 | deg
|  |  |  | @ Cl=0.1, Cd= | 0.0051363
|  |  |  | @ Cl=0.4, Cd= | 0.0045806
|  |  |  | @ Cl=0.6, Cd= | 0.0052113
alpha (deg) | Cl | Cd | Cm | Cl/Cd
-15 | -1.3074 | 0.03545 | -0.0549 | -36.8801
-14.5 | -1.3141 | 0.02639 | -0.0576 | -49.7954
-14 | -1.2858 | 0.02166 | -0.0577 | -59.3629
-13.5 | -1.245 | 0.01868 | -0.0575 | -66.6488
-13 | -1.1986 | 0.01654 | -0.0571 | -72.4667
-12.5 | -1.1493 | 0.01487 | -0.0568 | -77.2898
-12 | -1.0979 | 0.01353 | -0.0564 | -81.1456
-11.5 | -1.0453 | 0.01242 | -0.0561 | -84.1626
-11 | -0.9918 | 0.01147 | -0.0558 | -86.469
-10.5 | -0.9377 | 0.01066 | -0.0555 | -87.9644
-10 | -0.8833 | 0.00998 | -0.0552 | -88.507
-9.5 | -0.8288 | 0.00941 | -0.0549 | -88.0765
-9 | -0.7653 | 0.00889 | -0.0565 | -86.0855
-8 | -0.6512 | 0.00761 | -0.0567 | -85.5716
-7.5 | -0.5963 | 0.00718 | -0.0563 | -83.0501
-7 | -0.5407 | 0.0068 | -0.056 | -79.5147
-6.5 | -0.4848 | 0.0065 | -0.0557 | -74.5846
-6 | -0.4284 | 0.00628 | -0.0556 | -68.2166
-5.5 | -0.3719 | 0.006 | -0.0554 | -61.9833
-5 | -0.315 | 0.00582 | -0.0554 | -54.1237
-4.5 | -0.2579 | 0.00569 | -0.0555 | -45.3251
-4 | -0.2006 | 0.00553 | -0.0556 | -36.2749
-3.5 | -0.1432 | 0.00545 | -0.0557 | -26.2752
-3 | -0.0859 | 0.00537 | -0.0558 | -15.9963
-2.5 | -0.0284 | 0.0053 | -0.056 | -5.3585
-2 | 0.029 | 0.00523 | -0.0562 | 5.5449
-1.5 | 0.0864 | 0.00516 | -0.0564 | 16.7442
-1 | 0.1438 | 0.00506 | -0.0566 | 28.419
-0.5 | 0.2013 | 0.00495 | -0.0569 | 40.6667
0 | 0.2587 | 0.00482 | -0.0572 | 53.6722
0.5 | 0.316 | 0.00474 | -0.0576 | 66.6667
1 | 0.3733 | 0.00459 | -0.058 | 81.329
1.5 | 0.4303 | 0.00457 | -0.0583 | 94.1575
2 | 0.4873 | 0.00467 | -0.0584 | 104.3469
2.5 | 0.5437 | 0.00491 | -0.0585 | 110.7332
3 | 0.5998 | 0.00521 | -0.0586 | 115.1248
3.5 | 0.6555 | 0.00558 | -0.0586 | 117.4731
4 | 0.7111 | 0.0059 | -0.0585 | 120.5254
4.5 | 0.7663 | 0.00618 | -0.0584 | 123.9968
5 | 0.8188 | 0.00634 | -0.0575 | 129.1483
5.5 | 0.8743 | 0.00676 | -0.0574 | 129.3343
6 | 0.9298 | 0.00715 | -0.0573 | 130.042
6.5 | 0.9849 | 0.00757 | -0.0572 | 130.1057
7 | 1.04 | 0.00799 | -0.057 | 130.1627
7.5 | 1.0945 | 0.00846 | -0.0568 | 129.3735
8 | 1.149 | 0.00887 | -0.0566 | 129.5378
8.5 | 1.2025 | 0.00943 | -0.0562 | 127.5186
9 | 1.256 | 0.00992 | -0.0558 | 126.6129
9.5 | 1.3091 | 0.01046 | -0.0554 | 125.153
10 | 1.3612 | 0.01108 | -0.0549 | 122.852
10.5 | 1.4119 | 0.01188 | -0.0541 | 118.8468
11 | 1.4627 | 0.01258 | -0.0534 | 116.2719
11.5 | 1.513 | 0.01328 | -0.0526 | 113.9307
12 | 1.562 | 0.01408 | -0.0517 | 110.9375
12.5 | 1.6097 | 0.01497 | -0.0505 | 107.5284
13 | 1.6557 | 0.01596 | -0.0492 | 103.7406
13.5 | 1.6995 | 0.01709 | -0.0476 | 99.4441
14 | 1.7401 | 0.01844 | -0.0457 | 94.3655
14.5 | 1.7752 | 0.02015 | -0.043 | 88.0993
15 | 1.8076 | 0.02183 | -0.0401 | 82.8035
15.5 | 1.8369 | 0.02342 | -0.0368 | 78.433
16 | 1.8515 | 0.0252 | -0.0315 | 73.4722
16.5 | 1.8621 | 0.02761 | -0.0271 | 67.443
17 | 1.8693 | 0.03081 | -0.0238 | 60.6719
17.5 | 1.8709 | 0.03517 | -0.0219 | 53.1959
18 | 1.8651 | 0.0411 | -0.0216 | 45.3796
18.5 | 1.8501 | 0.04901 | -0.0233 | 37.7494
19 | 1.8189 | 0.05991 | -0.0273 | 30.3605
19.5 | 1.7728 | 0.07386 | -0.0333 | 24.0022
20 | 1.7062 | 0.09203 | -0.0421 | 18.5396

## 93. Re 7M Mach 0.25 (1)
BIGFOIL.COM POLAR EXPORT
SB97EPW 8_2
SB97EPW 8/2 |  |  |  | Cl Max: | 1.11 | at alpha= | 8.5 | deg
JavaFoil+Calcfoil stall+Eppler ext transition |  |  |  | L/D Max: | 145.182 | at alpha= | 7 | deg
Re: | 7000000 |  |  | Cd Min: | 0.00471 | at alpha= | 1 | deg
Mach: | 0.25 |  |  | Cl=0 at alpha= | -2.35 | deg
|  |  |  | @ Cl=0.1, Cd= | 0.0050913
|  |  |  | @ Cl=0.4, Cd= | 0.004718
|  |  |  | @ Cl=0.6, Cd= | 0.08264
alpha (deg) | Cl | Cd | Cm | Cl/Cd
-12.5 | -0.244 | 0.08415 | -0.026 | -2.897
-12 | -0.289 | 0.07671 | -0.027 | -3.771
-11.5 | -0.329 | 0.07274 | -0.027 | -4.517
-11 | -0.363 | 0.06837 | -0.027 | -5.304
-10.5 | -0.392 | 0.06325 | -0.029 | -6.197
-10 | -0.412 | 0.06154 | -0.027 | -6.692
-9.5 | -0.426 | 0.0584 | -0.027 | -7.296
-9 | -0.433 | 0.05537 | -0.027 | -7.816
-8.5 | -0.432 | 0.05195 | -0.027 | -8.325
-8 | -0.428 | 0.04606 | -0.031 | -9.285
-7.5 | -0.505 | 0.00637 | -0.053 | -79.187
-7 | -0.478 | 0.00615 | -0.053 | -77.644
-6.5 | -0.443 | 0.00595 | -0.053 | -74.401
-6 | -0.402 | 0.0058 | -0.054 | -69.391
-5.5 | -0.356 | 0.00567 | -0.054 | -62.817
-5 | -0.306 | 0.00561 | -0.054 | -54.453
-4.5 | -0.252 | 0.00557 | -0.054 | -45.213
-4 | -0.196 | 0.00551 | -0.055 | -35.533
-3.5 | -0.138 | 0.00544 | -0.055 | -25.266
-3 | -0.078 | 0.00539 | -0.055 | -14.502
-2.5 | -0.018 | 0.00533 | -0.056 | -3.426
-2 | 0.042 | 0.00531 | -0.056 | 7.928
-1.5 | 0.103 | 0.00508 | -0.056 | 20.216
-1 | 0.164 | 0.00499 | -0.057 | 32.737
-0.5 | 0.224 | 0.00492 | -0.057 | 45.531
0 | 0.285 | 0.00487 | -0.057 | 58.629
0.5 | 0.346 | 0.00478 | -0.057 | 72.314
1 | 0.407 | 0.00471 | -0.058 | 86.37
1.5 | 0.467 | 0.00472 | -0.058 | 99.023
2 | 0.527 | 0.0048 | -0.058 | 109.966
2.5 | 0.588 | 0.00494 | -0.059 | 118.867
3 | 0.647 | 0.00512 | -0.059 | 126.526
3.5 | 0.706 | 0.00537 | -0.059 | 131.576
4 | 0.764 | 0.00563 | -0.059 | 135.717
4.5 | 0.82 | 0.0059 | -0.06 | 139.175
5 | 0.875 | 0.00619 | -0.06 | 141.371
5.5 | 0.927 | 0.00653 | -0.06 | 141.958
6 | 0.975 | 0.0068 | -0.061 | 143.291
6.5 | 1.017 | 0.00703 | -0.061 | 144.681
7 | 1.052 | 0.00725 | -0.061 | 145.182
7.5 | 1.081 | 0.00751 | -0.062 | 143.942
8 | 1.1 | 0.00778 | -0.062 | 141.434
8.5 | 1.11 | 0.00814 | -0.062 | 136.413
9 | 1.109 | 0.00853 | -0.062 | 130.024
9.5 | 1.097 | 0.00885 | -0.063 | 124.017
10 | 1.073 | 0.00938 | -0.063 | 114.323
10.5 | 1.036 | 0.01312 | -0.063 | 79.016
11 | 0.977 | 0.01702 | -0.063 | 57.396
11.5 | 0.893 | 0.02069 | -0.061 | 43.149
12 | 0.789 | 0.03151 | -0.058 | 25.033
12.5 | 0.687 | 0.04812 | -0.053 | 14.269
13 | 0.589 | 0.06828 | -0.047 | 8.626
13.5 | 0.502 | 0.08264 | -0.043 | 6.081

## 94. Re 7M Mach 0.25 (2)
BIGFOIL.COM POLAR EXPORT
SB97EPW 8_2
SB97EPW 8/2 |  |  |  | Cl Max: | 1.6917 | at alpha= | 13.5 | deg
XFOIL ncrit=9 |  |  |  | L/D Max: | 130.303 | at alpha= | 5.5 | deg
Re: | 7000000 |  |  | Cd Min: | 0.19497 | at alpha= | -15.5 | deg
Mach: | 0.25 |  |  | Cl=0 at alpha= | -2.2462 | deg
|  |  |  | @ Cl=0.1, Cd= | 0.0051727
|  |  |  | @ Cl=0.4, Cd= | 0.0046223
|  |  |  | @ Cl=0.6, Cd= | 0.0051816
alpha (deg) | Cl | Cd | Cm | Cl/Cd
-15.5 | -0.684 | 0.19497 | 0.0455 | -3.5082
-15 | -0.6684 | 0.188 | 0.042 | -3.5553
-14.5 | -0.6552 | 0.17983 | 0.0383 | -3.6434
-14 | -0.6436 | 0.17126 | 0.0347 | -3.758
-13.5 | -0.6359 | 0.16193 | 0.031 | -3.927
-13 | -0.6331 | 0.15117 | 0.0269 | -4.188
-12.5 | -0.6339 | 0.14017 | 0.0225 | -4.5224
-12 | -0.6246 | 0.1326 | 0.0193 | -4.7104
-11 | -0.8466 | 0.06682 | -0.0228 | -12.6699
-10.5 | -0.9508 | 0.02418 | -0.0618 | -39.3218
-10 | -0.919 | 0.01654 | -0.0625 | -55.5623
-9.5 | -0.8693 | 0.01306 | -0.0617 | -66.562
-9 | -0.8053 | 0.01093 | -0.0625 | -73.678
-8.5 | -0.7414 | 0.00967 | -0.0627 | -76.6701
-8 | -0.6832 | 0.0089 | -0.0616 | -76.764
-7.5 | -0.6255 | 0.00789 | -0.0605 | -79.2776
-7 | -0.5664 | 0.00731 | -0.0597 | -77.4829
-6.5 | -0.5072 | 0.00686 | -0.059 | -73.9359
-6 | -0.4478 | 0.00651 | -0.0585 | -68.7865
-5.5 | -0.3882 | 0.00628 | -0.0581 | -61.8153
-5 | -0.3285 | 0.00596 | -0.0578 | -55.1174
-4.5 | -0.2687 | 0.00577 | -0.0577 | -46.5685
-4 | -0.209 | 0.00564 | -0.0576 | -37.0567
-3.5 | -0.1493 | 0.0055 | -0.0576 | -27.1455
-3 | -0.0897 | 0.00541 | -0.0576 | -16.5804
-2.5 | -0.0302 | 0.00534 | -0.0577 | -5.6554
-2 | 0.0293 | 0.00529 | -0.0578 | 5.5388
-1.5 | 0.0886 | 0.00519 | -0.0579 | 17.0713
-1 | 0.148 | 0.0051 | -0.0582 | 29.0196
-0.5 | 0.2073 | 0.00498 | -0.0584 | 41.6265
0 | 0.2666 | 0.00485 | -0.0588 | 54.9691
0.5 | 0.3258 | 0.00476 | -0.0591 | 68.4454
1 | 0.3849 | 0.00463 | -0.0595 | 83.1317
1.5 | 0.4437 | 0.0046 | -0.0598 | 96.4565
2 | 0.5026 | 0.00471 | -0.0599 | 106.7091
2.5 | 0.5609 | 0.00498 | -0.0599 | 112.6305
3 | 0.6191 | 0.00528 | -0.0599 | 117.2538
3.5 | 0.6767 | 0.00567 | -0.0598 | 119.3474
4 | 0.7344 | 0.00601 | -0.0596 | 122.1963
4.5 | 0.7918 | 0.00633 | -0.0593 | 125.0869
5 | 0.8463 | 0.00652 | -0.0582 | 129.8006
5.5 | 0.9043 | 0.00694 | -0.058 | 130.3026
6 | 0.9623 | 0.0074 | -0.0576 | 130.0405
6.5 | 1.0202 | 0.00784 | -0.0572 | 130.1276
7 | 1.078 | 0.00832 | -0.0566 | 129.5673
7.5 | 1.1358 | 0.00878 | -0.056 | 129.3622
8 | 1.1928 | 0.00938 | -0.0552 | 127.1642
8.5 | 1.2499 | 0.00995 | -0.0544 | 125.6181
9 | 1.3066 | 0.01058 | -0.0534 | 123.4972
9.5 | 1.3622 | 0.01137 | -0.0522 | 119.8065
10 | 1.4163 | 0.01235 | -0.0506 | 114.6802
10.5 | 1.4704 | 0.01327 | -0.049 | 110.8063
11 | 1.5227 | 0.01439 | -0.0471 | 105.8165
11.5 | 1.5729 | 0.01571 | -0.0448 | 100.1209
12 | 1.6201 | 0.01724 | -0.0422 | 93.9733
12.5 | 1.6623 | 0.01915 | -0.0389 | 86.8042
13 | 1.6889 | 0.02223 | -0.034 | 75.9739
13.5 | 1.6917 | 0.02611 | -0.0268 | 64.7913
14 | 1.6782 | 0.03059 | -0.02 | 54.8611
14.5 | 1.6572 | 0.03742 | -0.0175 | 44.2865
15 | 1.6296 | 0.0471 | -0.0199 | 34.5987
15.5 | 1.5887 | 0.06054 | -0.0267 | 26.2422
16 | 1.5436 | 0.07574 | -0.035 | 20.3802
16.5 | 1.4914 | 0.0926 | -0.0439 | 16.1058
17 | 1.4308 | 0.1115 | -0.0537 | 12.8323
17.5 | 1.3631 | 0.1324 | -0.0647 | 10.2953
18 | 1.2842 | 0.15704 | -0.0791 | 8.1775
18.5 | 1.2438 | 0.17548 | -0.0905 | 7.088

## 95. Re 7M Mach 0.50 (1)
BIGFOIL.COM POLAR EXPORT
SB97EPW 8_2
SB97EPW 8/2 |  |  |  | Cl Max: | 1.225 | at alpha= | 20 | deg
JavaFoil+Calcfoil stall+Eppler ext transition |  |  |  | L/D Max: | 138.489 | at alpha= | 4 | deg
Re: | 7000000 |  |  | Cd Min: | 0.00492 | at alpha= | 1 | deg
Mach: | 0.5 |  |  | Cl=0 at alpha= | -2.3508 | deg
|  |  |  | @ Cl=0.1, Cd= | 0.0053619
|  |  |  | @ Cl=0.4, Cd= | 0.0049925
|  |  |  | @ Cl=0.6, Cd= | 0.0050945
alpha (deg) | Cl | Cd | Cm | Cl/Cd
-20 | -0.957 | 0.15387 | -0.033 | -6.222
-19.5 | -0.93 | 0.14973 | -0.032 | -6.209
-19 | -0.902 | 0.14657 | -0.032 | -6.151
-18.5 | -0.874 | 0.14236 | -0.031 | -6.141
-18 | -0.848 | 0.13498 | -0.031 | -6.282
-17.5 | -0.822 | 0.13418 | -0.031 | -6.123
-17 | -0.795 | 0.12723 | -0.032 | -6.25
-16.5 | -0.769 | 0.12394 | -0.032 | -6.202
-16 | -0.742 | 0.12845 | -0.032 | -5.778
-15.5 | -0.716 | 0.11661 | -0.032 | -6.141
-15 | -0.689 | 0.1095 | -0.032 | -6.294
-14.5 | -0.662 | 0.10543 | -0.032 | -6.276
-14 | -0.634 | 0.10211 | -0.031 | -6.208
-13.5 | -0.605 | 0.09841 | -0.029 | -6.148
-13 | -0.578 | 0.0938 | -0.029 | -6.165
-12.5 | -0.551 | 0.08959 | -0.029 | -6.154
-12 | -0.524 | 0.08651 | -0.029 | -6.062
-11.5 | -0.498 | 0.08212 | -0.029 | -6.059
-11 | -0.471 | 0.08198 | -0.029 | -5.743
-10.5 | -0.444 | 0.07321 | -0.029 | -6.063
-10 | -0.417 | 0.06537 | -0.03 | -6.383
-9.5 | -0.391 | 0.05978 | -0.032 | -6.544
-9 | -0.368 | 0.05165 | -0.036 | -7.119
-8.5 | -0.347 | 0.04228 | -0.041 | -8.201
-8 | -0.311 | 0.0488 | -0.034 | -6.367
-7.5 | -0.28 | 0.05127 | -0.027 | -5.468
-7 | -0.254 | 0.04597 | -0.031 | -5.531
-6.5 | -0.281 | 0.00663 | -0.06 | -42.301
-6 | -0.2 | 0.04116 | -0.031 | -4.855
-5.5 | -0.247 | 0.03955 | -0.029 | -6.255
-5 | -0.311 | 0.00616 | -0.061 | -50.529
-4.5 | -0.269 | 0.00599 | -0.061 | -45.005
-4 | -0.214 | 0.00586 | -0.061 | -36.544
-3.5 | -0.152 | 0.00575 | -0.062 | -26.409
-3 | -0.087 | 0.00563 | -0.062 | -15.42
-2.5 | -0.02 | 0.00558 | -0.062 | -3.647
-2 | 0.047 | 0.00551 | -0.063 | 8.522
-1.5 | 0.115 | 0.00532 | -0.063 | 21.563
-1 | 0.183 | 0.0052 | -0.063 | 35.115
-0.5 | 0.251 | 0.00514 | -0.064 | 48.72
0 | 0.319 | 0.00507 | -0.064 | 62.904
0.5 | 0.387 | 0.00501 | -0.064 | 77.194
1 | 0.454 | 0.00492 | -0.065 | 92.389
1.5 | 0.522 | 0.00495 | -0.065 | 105.37
2 | 0.589 | 0.00506 | -0.065 | 116.432
2.5 | 0.656 | 0.00527 | -0.066 | 124.552
3 | 0.723 | 0.00554 | -0.066 | 130.411
3.5 | 0.788 | 0.00587 | -0.066 | 134.084
4 | 0.85 | 0.00614 | -0.067 | 138.489
4.5 | 0.91 | 0.00659 | -0.067 | 137.923
5 | 0.964 | 0.00701 | -0.067 | 137.529
5.5 | 1.01 | 0.0074 | -0.068 | 136.444
6 | 1.039 | 0.00782 | -0.068 | 132.847
6.5 | 1.027 | 0.00829 | -0.068 | 123.955
7 | 0.876 | 0.00902 | -0.069 | 97.191
7.5 | 0.664 | 0.0141 | -0.069 | 47.112
8 | 0.698 | 0.01321 | -0.069 | 52.822
8.5 | 0.603 | 0.05181 | -0.046 | 11.641
9 | 0.755 | 0.01728 | -0.069 | 43.69
9.5 | 0.713 | 0.03414 | -0.06 | 20.88
10 | 0.671 | 0.07273 | -0.037 | 9.224
10.5 | 0.695 | 0.07629 | -0.035 | 9.112
11 | 0.722 | 0.07963 | -0.035 | 9.063
11.5 | 0.752 | 0.08372 | -0.04 | 8.985
12 | 0.782 | 0.08693 | -0.042 | 9.001
12.5 | 0.809 | 0.0944 | -0.043 | 8.571
13 | 0.832 | 0.09642 | -0.04 | 8.625
13.5 | 0.858 | 0.10335 | -0.041 | 8.303
14 | 0.887 | 0.10577 | -0.043 | 8.389
14.5 | 0.917 | 0.10662 | -0.045 | 8.604
15 | 0.948 | 0.10959 | -0.047 | 8.648
15.5 | 0.976 | 0.11498 | -0.048 | 8.489
16 | 1.003 | 0.1211 | -0.049 | 8.284
16.5 | 1.027 | 0.13188 | -0.048 | 7.787
17 | 1.047 | 0.12894 | -0.046 | 8.121
17.5 | 1.075 | 0.13258 | -0.047 | 8.106
18 | 1.105 | 0.13408 | -0.049 | 8.241
18.5 | 1.134 | 0.13743 | -0.05 | 8.252
19 | 1.166 | 0.138 | -0.052 | 8.449
19.5 | 1.196 | 0.14033 | -0.053 | 8.521
20 | 1.225 | 0.14374 | -0.054 | 8.522

## 96. Re 7M Mach 0.50 (2)
BIGFOIL.COM POLAR EXPORT
SB97EPW 8_2
SB97EPW 8/2 |  |  |  | Cl Max: | 1.3166 | at alpha= | 8 | deg
XFOIL ncrit=9 |  |  |  | L/D Max: | 133.967 | at alpha= | 5 | deg
Re: | 7000000 |  |  | Cd Min: | 0.28947 | at alpha= | -20 | deg
Mach: | 0.5 |  |  | Cl=0 at alpha= | -2.2173 | deg
|  |  |  | @ Cl=0.1, Cd= | 0.0053675
|  |  |  | @ Cl=0.4, Cd= | 0.0048454
|  |  |  | @ Cl=0.6, Cd= | 0.0050383
alpha (deg) | Cl | Cd | Cm | Cl/Cd
-20 | -0.9067 | 0.28947 | 0.0969 | -3.1323
-19.5 | -0.8849 | 0.28086 | 0.0914 | -3.1507
-19 | -0.8624 | 0.27164 | 0.0861 | -3.1748
-18.5 | -0.8397 | 0.26236 | 0.0808 | -3.2006
-18 | -0.8176 | 0.25372 | 0.0757 | -3.2224
-17.5 | -0.7951 | 0.24589 | 0.0708 | -3.2336
-17 | -0.7728 | 0.23781 | 0.066 | -3.2497
-16.5 | -0.7503 | 0.22921 | 0.0613 | -3.2734
-16 | -0.729 | 0.22064 | 0.0566 | -3.304
-15.5 | -0.7121 | 0.20975 | 0.0516 | -3.395
-15 | -0.6915 | 0.20163 | 0.0472 | -3.4295
-14.5 | -0.6712 | 0.19366 | 0.043 | -3.4659
-14 | -0.6521 | 0.18541 | 0.0389 | -3.5171
-13.5 | -0.6349 | 0.17665 | 0.0349 | -3.5941
-13 | -0.6183 | 0.16801 | 0.0309 | -3.6801
-12.5 | -0.6031 | 0.15939 | 0.0271 | -3.7838
-12 | -0.5888 | 0.15094 | 0.0235 | -3.9009
-11 | -0.5693 | 0.13256 | 0.0159 | -4.2947
-10.5 | -0.5566 | 0.12479 | 0.0126 | -4.4603
-10 | -0.5447 | 0.11698 | 0.0092 | -4.6564
-9.5 | -0.5356 | 0.10864 | 0.0056 | -4.93
-9 | -0.5297 | 0.09977 | 0.0015 | -5.3092
-8.5 | -0.5258 | 0.09069 | -0.0031 | -5.7978
-8 | -0.5242 | 0.08139 | -0.0084 | -6.4406
-7.5 | -0.5246 | 0.0719 | -0.0147 | -7.2962
-7 | -0.5227 | 0.06181 | -0.0247 | -8.4566
-6.5 | -0.5039 | 0.04707 | -0.0475 | -10.7053
-6 | -0.4828 | 0.03058 | -0.0633 | -15.7881
-5.5 | -0.4468 | 0.0173 | -0.0694 | -25.8266
-5 | -0.3935 | 0.0084 | -0.0701 | -46.8452
-4.5 | -0.3221 | 0.00665 | -0.0686 | -48.4361
-4 | -0.2499 | 0.00614 | -0.0673 | -40.7003
-3.5 | -0.1787 | 0.00588 | -0.0664 | -30.3912
-3 | -0.1084 | 0.00565 | -0.0657 | -19.1858
-2.5 | -0.0389 | 0.00554 | -0.0653 | -7.0217
-2 | 0.0299 | 0.00546 | -0.065 | 5.4762
-1.5 | 0.0983 | 0.00537 | -0.065 | 18.3054
-1 | 0.1663 | 0.00527 | -0.065 | 31.556
-0.5 | 0.2342 | 0.00512 | -0.0652 | 45.7422
0 | 0.3018 | 0.00498 | -0.0655 | 60.6024
0.5 | 0.3693 | 0.0049 | -0.0657 | 75.3673
1 | 0.4368 | 0.00478 | -0.066 | 91.3808
1.5 | 0.5041 | 0.00475 | -0.0662 | 106.1263
2 | 0.5717 | 0.00489 | -0.0661 | 116.9121
2.5 | 0.6385 | 0.00524 | -0.0659 | 121.8511
3 | 0.7056 | 0.00564 | -0.0654 | 125.1064
3.5 | 0.7725 | 0.0061 | -0.0647 | 126.6393
4 | 0.8402 | 0.00651 | -0.0639 | 129.063
4.5 | 0.9078 | 0.00697 | -0.0626 | 130.2439
5 | 0.9726 | 0.00726 | -0.0603 | 133.9669
5.5 | 1.0429 | 0.00782 | -0.0587 | 133.3632
6 | 1.1141 | 0.00841 | -0.0566 | 132.4732
6.5 | 1.1856 | 0.00918 | -0.054 | 129.1503
7 | 1.2547 | 0.0105 | -0.0501 | 119.4952
7.5 | 1.3048 | 0.01399 | -0.0434 | 93.2666
8 | 1.3166 | 0.02086 | -0.0346 | 63.116
8.5 | 1.2918 | 0.02879 | -0.0258 | 44.8697
9 | 1.2519 | 0.03689 | -0.0217 | 33.936
9.5 | 1.2159 | 0.04868 | -0.028 | 24.9774
10 | 1.1839 | 0.06301 | -0.0388 | 18.7891
10.5 | 1.1536 | 0.07786 | -0.0485 | 14.8163
11 | 1.125 | 0.09225 | -0.0558 | 12.1951
11.5 | 1.0978 | 0.10578 | -0.0618 | 10.3781
12 | 1.0744 | 0.11907 | -0.0683 | 9.0233
12.5 | 1.0566 | 0.13227 | -0.0751 | 7.9882
13 | 1.0435 | 0.14543 | -0.0821 | 7.1753

## 97. Re 8M Mach 0.00 (1)
BIGFOIL.COM POLAR EXPORT
SB97EPW 8_2
SB97EPW 8/2 |  |  |  | Cl Max: | 1.158 | at alpha= | 10 | deg
JavaFoil+Calcfoil stall+Eppler ext transition |  |  |  | L/D Max: | 147.655 | at alpha= | 7 | deg
Re: | 8000000 |  |  | Cd Min: | 0.00478 | at alpha= | 1.5 | deg
Mach: | 0 |  |  | Cl=0 at alpha= | -2.3475 | deg
|  |  |  | @ Cl=0.1, Cd= | 0.0051
|  |  |  | @ Cl=0.4, Cd= | 0.0048069
|  |  |  | @ Cl=0.6, Cd= | 0.0050502
alpha (deg) | Cl | Cd | Cm | Cl/Cd
-14 | -0.464 | 0.09471 | -0.025 | -4.902
-13.5 | -0.477 | 0.08949 | -0.025 | -5.333
-13 | -0.489 | 0.08504 | -0.025 | -5.746
-12.5 | -0.498 | 0.08012 | -0.025 | -6.219
-12 | -0.506 | 0.07523 | -0.026 | -6.728
-11.5 | -0.513 | 0.06952 | -0.027 | -7.375
-11 | -0.515 | 0.06528 | -0.028 | -7.891
-10.5 | -0.515 | 0.06043 | -0.029 | -8.525
-10 | -0.51 | 0.05738 | -0.029 | -8.888
-9.5 | -0.515 | 0.04432 | -0.035 | -11.617
-9 | -0.583 | 0.01069 | -0.049 | -54.48
-8.5 | -0.577 | 0.00645 | -0.051 | -89.465
-8 | -0.551 | 0.00627 | -0.051 | -87.879
-7.5 | -0.519 | 0.00612 | -0.051 | -84.926
-7 | -0.483 | 0.00598 | -0.051 | -80.74
-6.5 | -0.442 | 0.00584 | -0.052 | -75.765
-6 | -0.398 | 0.00575 | -0.052 | -69.128
-5.5 | -0.35 | 0.00568 | -0.052 | -61.624
-5 | -0.299 | 0.00562 | -0.052 | -53.202
-4.5 | -0.245 | 0.00556 | -0.053 | -44.112
-4 | -0.19 | 0.0055 | -0.053 | -34.591
-3.5 | -0.133 | 0.00544 | -0.053 | -24.519
-3 | -0.076 | 0.00537 | -0.054 | -14.117
-2.5 | -0.018 | 0.00533 | -0.054 | -3.324
-2 | 0.041 | 0.00525 | -0.054 | 7.775
-1.5 | 0.1 | 0.0051 | -0.054 | 19.524
-1 | 0.158 | 0.00501 | -0.055 | 31.599
-0.5 | 0.217 | 0.00498 | -0.055 | 43.625
0 | 0.276 | 0.00491 | -0.055 | 56.277
0.5 | 0.335 | 0.00487 | -0.056 | 68.856
1 | 0.394 | 0.00481 | -0.056 | 81.896
1.5 | 0.452 | 0.00478 | -0.056 | 94.659
2 | 0.511 | 0.00485 | -0.056 | 105.347
2.5 | 0.569 | 0.00497 | -0.057 | 114.552
3 | 0.627 | 0.00512 | -0.057 | 122.432
3.5 | 0.684 | 0.00532 | -0.057 | 128.6
4 | 0.741 | 0.00556 | -0.058 | 133.149
4.5 | 0.796 | 0.0058 | -0.058 | 137.159
5 | 0.849 | 0.00607 | -0.058 | 139.841
5.5 | 0.901 | 0.00639 | -0.058 | 141.11
6 | 0.95 | 0.00662 | -0.059 | 143.52
6.5 | 0.994 | 0.00682 | -0.059 | 145.762
7 | 1.034 | 0.007 | -0.059 | 147.655
7.5 | 1.07 | 0.00732 | -0.06 | 146.115
8 | 1.099 | 0.00749 | -0.06 | 146.833
8.5 | 1.123 | 0.00768 | -0.06 | 146.209
9 | 1.141 | 0.00798 | -0.06 | 143.044
9.5 | 1.153 | 0.00831 | -0.061 | 138.713
10 | 1.158 | 0.00864 | -0.061 | 134.025
10.5 | 1.156 | 0.00914 | -0.061 | 126.424
11 | 1.148 | 0.01444 | -0.062 | 79.543
11.5 | 1.135 | 0.01014 | -0.062 | 111.899
12 | 1.116 | 0.01372 | -0.062 | 81.326
12.5 | 1.074 | 0.01776 | -0.061 | 60.455
13 | 1.021 | 0.02174 | -0.06 | 46.971
13.5 | 0.963 | 0.02908 | -0.058 | 33.127
14 | 0.861 | 0.0622 | -0.05 | 13.839
14.5 | 0.817 | 0.07427 | -0.047 | 11
15 | 0.767 | 0.08996 | -0.043 | 8.522

## 98. Re 8M Mach 0.00 (2)
BIGFOIL.COM POLAR EXPORT
SB97EPW 8_2
SB97EPW 8/2 |  |  |  | Cl Max: | 1.9253 | at alpha= | 18.5 | deg
XFOIL ncrit=9 |  |  |  | L/D Max: | 133.458 | at alpha= | 7 | deg
Re: | 8000000 |  |  | Cd Min: | 0.06059 | at alpha= | 20 | deg
Mach: | 0 |  |  | Cl=0 at alpha= | -2.2513 | deg
|  |  |  | @ Cl=0.1, Cd= | 0.0050903
|  |  |  | @ Cl=0.4, Cd= | 0.0046247
|  |  |  | @ Cl=0.6, Cd= | 0.0052221
alpha (deg) | Cl | Cd | Cm | Cl/Cd
-16.5 | -1.4296 | 0.03482 | -0.0544 | -41.0569
-16 | -1.4206 | 0.03019 | -0.0554 | -47.0553
-15.5 | -1.392 | 0.02705 | -0.0556 | -51.4603
-15 | -1.3575 | 0.02429 | -0.0555 | -55.8872
-14.5 | -1.326 | 0.02034 | -0.0554 | -65.1917
-14 | -1.2845 | 0.01785 | -0.0552 | -71.9608
-13.5 | -1.2386 | 0.01596 | -0.055 | -77.6065
-13 | -1.1901 | 0.01446 | -0.0548 | -82.3029
-12.5 | -1.1399 | 0.0132 | -0.0546 | -86.3561
-12 | -1.0886 | 0.01212 | -0.0544 | -89.8185
-11.5 | -1.0362 | 0.01121 | -0.0543 | -92.4353
-11 | -0.9831 | 0.01044 | -0.0542 | -94.1667
-10.5 | -0.9294 | 0.00981 | -0.0541 | -94.7401
-10 | -0.8754 | 0.00928 | -0.054 | -94.3319
-9 | -0.7566 | 0.00835 | -0.0559 | -90.6108
-8.5 | -0.7014 | 0.00791 | -0.0559 | -88.6726
-8 | -0.6479 | 0.00732 | -0.0554 | -88.5109
-7.5 | -0.5931 | 0.0069 | -0.0552 | -85.9565
-7 | -0.5376 | 0.00654 | -0.055 | -82.2018
-6.5 | -0.482 | 0.00629 | -0.0549 | -76.6296
-6 | -0.426 | 0.00611 | -0.0549 | -69.7218
-5.5 | -0.3697 | 0.0059 | -0.0549 | -62.661
-5 | -0.3131 | 0.0057 | -0.055 | -54.9298
-4.5 | -0.2564 | 0.00558 | -0.0551 | -45.9498
-4 | -0.1994 | 0.00545 | -0.0552 | -36.5872
-3.5 | -0.1425 | 0.00538 | -0.0553 | -26.487
-3 | -0.0854 | 0.0053 | -0.0555 | -16.1132
-2.5 | -0.0284 | 0.00524 | -0.0557 | -5.4198
-2 | 0.0287 | 0.00519 | -0.0559 | 5.5299
-1.5 | 0.0859 | 0.00511 | -0.0561 | 16.8102
-1 | 0.143 | 0.00503 | -0.0563 | 28.4294
-0.5 | 0.2002 | 0.00494 | -0.0566 | 40.5263
0 | 0.2573 | 0.00482 | -0.057 | 53.3817
0.5 | 0.3143 | 0.00477 | -0.0573 | 65.891
1 | 0.3713 | 0.00465 | -0.0577 | 79.8495
1.5 | 0.428 | 0.0046 | -0.058 | 93.0435
2 | 0.4846 | 0.00467 | -0.0582 | 103.7687
2.5 | 0.5408 | 0.00489 | -0.0583 | 110.593
3 | 0.5966 | 0.0052 | -0.0584 | 114.7308
3.5 | 0.652 | 0.00556 | -0.0584 | 117.2662
4 | 0.7076 | 0.00584 | -0.0584 | 121.1644
4.5 | 0.7627 | 0.00614 | -0.0584 | 124.2182
5 | 0.8145 | 0.00621 | -0.0575 | 131.1594
5.5 | 0.8699 | 0.00658 | -0.0575 | 132.2036
6 | 0.9249 | 0.00697 | -0.0574 | 132.6973
6.5 | 0.9797 | 0.00737 | -0.0574 | 132.9308
7 | 1.0343 | 0.00775 | -0.0573 | 133.4581
7.5 | 1.0885 | 0.00819 | -0.0571 | 132.906
8 | 1.1425 | 0.00859 | -0.057 | 133.0035
8.5 | 1.1956 | 0.00911 | -0.0567 | 131.2404
9 | 1.2488 | 0.00956 | -0.0565 | 130.6276
9.5 | 1.3015 | 0.01005 | -0.0562 | 129.5025
10 | 1.3532 | 0.01064 | -0.0558 | 127.1805
10.5 | 1.4038 | 0.01135 | -0.0552 | 123.6828
11 | 1.4544 | 0.01197 | -0.0547 | 121.5038
11.5 | 1.5045 | 0.01259 | -0.0541 | 119.4996
12 | 1.5536 | 0.01329 | -0.0535 | 116.8999
12.5 | 1.6013 | 0.01407 | -0.0526 | 113.8095
13 | 1.6476 | 0.01496 | -0.0516 | 110.1337
13.5 | 1.692 | 0.01597 | -0.0504 | 105.9487
14 | 1.7342 | 0.01711 | -0.0489 | 101.3559
14.5 | 1.7734 | 0.01843 | -0.047 | 96.2235
15 | 1.8097 | 0.01985 | -0.0448 | 91.1688
15.5 | 1.8451 | 0.0211 | -0.0425 | 87.4455
16 | 1.8768 | 0.02245 | -0.0398 | 83.5991
16.5 | 1.8956 | 0.02397 | -0.0352 | 79.0822
17 | 1.9084 | 0.02592 | -0.0306 | 73.6265
17.5 | 1.9184 | 0.02853 | -0.027 | 67.2415
18 | 1.9243 | 0.03199 | -0.0244 | 60.1532
18.5 | 1.9253 | 0.03651 | -0.0231 | 52.7335
19 | 1.918 | 0.04263 | -0.0232 | 44.9918
19.5 | 1.9031 | 0.05042 | -0.0249 | 37.7449
20 | 1.8758 | 0.06059 | -0.0284 | 30.9589

## 99. Re 8M Mach 0.10 (1)
BIGFOIL.COM POLAR EXPORT
SB97EPW 8_2
SB97EPW 8/2 |  |  |  | Cl Max: | 1.149 | at alpha= | 10 | deg
JavaFoil+Calcfoil stall+Eppler ext transition |  |  |  | L/D Max: | 149.624 | at alpha= | 7 | deg
Re: | 8000000 |  |  | Cd Min: | 0.0047 | at alpha= | 1.5 | deg
Mach: | 0.1 |  |  | Cl=0 at alpha= | -2.3475 | deg
|  |  |  | @ Cl=0.1, Cd= | 0.00502
|  |  |  | @ Cl=0.4, Cd= | 0.0047466
|  |  |  | @ Cl=0.6, Cd= | 0.0049624
alpha (deg) | Cl | Cd | Cm | Cl/Cd
-13.5 | -0.447 | 0.0897 | -0.025 | -4.978
-13 | -0.461 | 0.08507 | -0.025 | -5.42
-12.5 | -0.474 | 0.08075 | -0.025 | -5.869
-12 | -0.485 | 0.07575 | -0.026 | -6.402
-11.5 | -0.494 | 0.07003 | -0.027 | -7.058
-11 | -0.5 | 0.06602 | -0.027 | -7.567
-10.5 | -0.502 | 0.06158 | -0.028 | -8.15
-10 | -0.499 | 0.05873 | -0.028 | -8.494
-9.5 | -0.495 | 0.05339 | -0.03 | -9.27
-9 | -0.497 | 0.04114 | -0.036 | -12.09
-8.5 | -0.573 | 0.00645 | -0.051 | -88.841
-8 | -0.548 | 0.0062 | -0.051 | -88.445
-7.5 | -0.518 | 0.00604 | -0.051 | -85.832
-7 | -0.483 | 0.00587 | -0.052 | -82.288
-6.5 | -0.443 | 0.00578 | -0.052 | -76.608
-6 | -0.399 | 0.00567 | -0.052 | -70.316
-5.5 | -0.351 | 0.00556 | -0.052 | -63.111
-5 | -0.3 | 0.00551 | -0.053 | -54.461
-4.5 | -0.246 | 0.00544 | -0.053 | -45.285
-4 | -0.191 | 0.00541 | -0.053 | -35.31
-3.5 | -0.134 | 0.00535 | -0.054 | -25.034
-3 | -0.076 | 0.0053 | -0.054 | -14.386
-2.5 | -0.018 | 0.00524 | -0.054 | -3.395
-2 | 0.041 | 0.00523 | -0.054 | 7.846
-1.5 | 0.1 | 0.00502 | -0.055 | 19.936
-1 | 0.159 | 0.00493 | -0.055 | 32.275
-0.5 | 0.218 | 0.00489 | -0.055 | 44.655
0 | 0.278 | 0.00483 | -0.056 | 57.505
0.5 | 0.337 | 0.00479 | -0.056 | 70.338
1 | 0.396 | 0.00475 | -0.056 | 83.363
1.5 | 0.455 | 0.0047 | -0.056 | 96.698
2 | 0.513 | 0.00476 | -0.057 | 107.856
2.5 | 0.572 | 0.00489 | -0.057 | 116.887
3 | 0.63 | 0.00504 | -0.057 | 124.975
3.5 | 0.688 | 0.00525 | -0.058 | 131.038
4 | 0.744 | 0.00548 | -0.058 | 135.781
4.5 | 0.799 | 0.00572 | -0.058 | 139.845
5 | 0.853 | 0.00599 | -0.058 | 142.348
5.5 | 0.905 | 0.0063 | -0.059 | 143.603
6 | 0.954 | 0.00653 | -0.059 | 145.99
6.5 | 0.998 | 0.00675 | -0.059 | 147.846
7 | 1.037 | 0.00693 | -0.06 | 149.624
7.5 | 1.072 | 0.00721 | -0.06 | 148.572
8 | 1.101 | 0.00739 | -0.06 | 148.951
8.5 | 1.123 | 0.00764 | -0.06 | 147.033
9 | 1.139 | 0.00792 | -0.061 | 143.804
9.5 | 1.147 | 0.00825 | -0.061 | 139.06
10 | 1.149 | 0.00862 | -0.061 | 133.26
10.5 | 1.144 | 0.00916 | -0.062 | 124.901
11 | 1.132 | 0.01475 | -0.062 | 76.754
11.5 | 1.114 | 0.01306 | -0.062 | 85.321
12 | 1.079 | 0.0168 | -0.062 | 64.229
12.5 | 1.037 | 0.01865 | -0.061 | 55.567
13 | 0.981 | 0.0228 | -0.06 | 43.04
13.5 | 0.903 | 0.03661 | -0.056 | 24.653
14 | 0.821 | 0.06193 | -0.05 | 13.261
14.5 | 0.753 | 0.08969 | -0.042 | 8.401
15 | 0.712 | 0.09717 | -0.041 | 7.323

## 100. Re 8M Mach 0.10 (2)
BIGFOIL.COM POLAR EXPORT
SB97EPW 8_2
SB97EPW 8/2 |  |  |  | Cl Max: | 1.9007 | at alpha= | 17.5 | deg
XFOIL ncrit=9 |  |  |  | L/D Max: | 133.487 | at alpha= | 7 | deg
Re: | 8000000 |  |  | Cd Min: | 0.08006 | at alpha= | 20 | deg
Mach: | 0.1 |  |  | Cl=0 at alpha= | -2.2504 | deg
|  |  |  | @ Cl=0.1, Cd= | 0.0050909
|  |  |  | @ Cl=0.4, Cd= | 0.0046267
|  |  |  | @ Cl=0.6, Cd= | 0.0052095
alpha (deg) | Cl | Cd | Cm | Cl/Cd
-15.5 | -1.3282 | 0.03872 | -0.0525 | -34.3027
-15 | -1.3393 | 0.03074 | -0.0571 | -43.5686
-14.5 | -1.3114 | 0.02686 | -0.0574 | -48.8235
-14 | -1.2835 | 0.02212 | -0.0577 | -58.0244
-13.5 | -1.2463 | 0.01841 | -0.0575 | -67.6969
-13 | -1.2005 | 0.01609 | -0.0571 | -74.6116
-12.5 | -1.1512 | 0.01435 | -0.0567 | -80.223
-12 | -1.0999 | 0.01297 | -0.0564 | -84.8034
-11.5 | -1.0471 | 0.01185 | -0.0561 | -88.3629
-11 | -0.9934 | 0.01092 | -0.0558 | -90.9707
-10.5 | -0.9391 | 0.01015 | -0.0555 | -92.5222
-10 | -0.8844 | 0.00951 | -0.0552 | -92.9968
-9 | -0.7639 | 0.00848 | -0.0569 | -90.0825
-8.5 | -0.7077 | 0.00811 | -0.0568 | -87.2626
-8 | -0.6537 | 0.00746 | -0.0562 | -87.6273
-7.5 | -0.5982 | 0.00699 | -0.0559 | -85.5794
-7 | -0.5421 | 0.00661 | -0.0557 | -82.0121
-6.5 | -0.486 | 0.00633 | -0.0555 | -76.7773
-6 | -0.4294 | 0.00613 | -0.0554 | -70.0489
-5 | -0.3155 | 0.00572 | -0.0554 | -55.1573
-4.5 | -0.2583 | 0.00559 | -0.0555 | -46.2075
-4 | -0.2009 | 0.00547 | -0.0556 | -36.7276
-3.5 | -0.1436 | 0.00538 | -0.0557 | -26.6914
-3 | -0.0861 | 0.0053 | -0.0558 | -16.2453
-2.5 | -0.0287 | 0.00525 | -0.056 | -5.4667
-2 | 0.0288 | 0.0052 | -0.0562 | 5.5385
-1.5 | 0.0863 | 0.00511 | -0.0564 | 16.8885
-1 | 0.1438 | 0.00503 | -0.0566 | 28.5885
-0.5 | 0.2013 | 0.00494 | -0.0569 | 40.749
0 | 0.2587 | 0.00482 | -0.0572 | 53.6722
0.5 | 0.316 | 0.00477 | -0.0576 | 66.2474
1 | 0.3734 | 0.00465 | -0.0579 | 80.3011
1.5 | 0.4305 | 0.0046 | -0.0583 | 93.587
2 | 0.4874 | 0.00468 | -0.0585 | 104.1453
2.5 | 0.5439 | 0.0049 | -0.0586 | 111
3 | 0.6001 | 0.00521 | -0.0587 | 115.1823
3.5 | 0.6559 | 0.00557 | -0.0587 | 117.7558
4 | 0.7118 | 0.00586 | -0.0587 | 121.4676
4.5 | 0.7673 | 0.00616 | -0.0586 | 124.5617
5 | 0.8195 | 0.00624 | -0.0576 | 131.3301
5.5 | 0.8753 | 0.00661 | -0.0576 | 132.4206
6 | 0.9307 | 0.00701 | -0.0575 | 132.7675
6.5 | 0.986 | 0.00742 | -0.0574 | 132.8841
7 | 1.0412 | 0.0078 | -0.0572 | 133.4872
7.5 | 1.0959 | 0.00824 | -0.057 | 132.9976
8 | 1.1504 | 0.00867 | -0.0568 | 132.6874
8.5 | 1.2041 | 0.0092 | -0.0564 | 130.8804
9 | 1.258 | 0.00965 | -0.0561 | 130.3627
9.5 | 1.3111 | 0.01019 | -0.0557 | 128.6654
10 | 1.3632 | 0.01083 | -0.0552 | 125.8726
10.5 | 1.4144 | 0.01156 | -0.0545 | 122.3529
11 | 1.4659 | 0.01217 | -0.0538 | 120.4519
11.5 | 1.5164 | 0.01285 | -0.0531 | 118.0078
12 | 1.5658 | 0.01362 | -0.0522 | 114.9633
12.5 | 1.6137 | 0.0145 | -0.0511 | 111.2897
13 | 1.6599 | 0.0155 | -0.0498 | 107.0903
13.5 | 1.7038 | 0.01666 | -0.0482 | 102.2689
14 | 1.7442 | 0.01806 | -0.0462 | 96.5781
14.5 | 1.7824 | 0.0195 | -0.0439 | 91.4051
15 | 1.8201 | 0.02077 | -0.0416 | 87.6312
15.5 | 1.8531 | 0.02222 | -0.0388 | 83.3978
16 | 1.8754 | 0.0238 | -0.0344 | 78.7983
16.5 | 1.8873 | 0.02583 | -0.0292 | 73.0662
17 | 1.8964 | 0.02856 | -0.0253 | 66.4006
17.5 | 1.9007 | 0.03227 | -0.0225 | 58.8999
18 | 1.8989 | 0.03728 | -0.0212 | 50.9362
18.5 | 1.8893 | 0.04395 | -0.0217 | 42.9875
19 | 1.8672 | 0.05304 | -0.0242 | 35.2036
19.5 | 1.8318 | 0.06477 | -0.0288 | 28.2816
20 | 1.7786 | 0.08006 | -0.0357 | 22.2158

## 101. Re 8M Mach 0.25 (1)
BIGFOIL.COM POLAR EXPORT
SB97EPW 8_2
SB97EPW 8/2 |  |  |  | Cl Max: | 1.11 | at alpha= | 8.5 | deg
JavaFoil+Calcfoil stall+Eppler ext transition |  |  |  | L/D Max: | 147.424 | at alpha= | 7 | deg
Re: | 8000000 |  |  | Cd Min: | 0.00476 | at alpha= | 1.5 | deg
Mach: | 0.25 |  |  | Cl=0 at alpha= | -2.35 | deg
|  |  |  | @ Cl=0.1, Cd= | 0.0051274
|  |  |  | @ Cl=0.4, Cd= | 0.0047957
|  |  |  | @ Cl=0.6, Cd= | 0.07795
alpha (deg) | Cl | Cd | Cm | Cl/Cd
-12.5 | -0.244 | 0.08239 | -0.026 | -2.959
-12 | -0.29 | 0.07578 | -0.027 | -3.821
-11.5 | -0.33 | 0.07081 | -0.028 | -4.655
-11 | -0.364 | 0.06642 | -0.029 | -5.482
-10.5 | -0.393 | 0.0622 | -0.029 | -6.313
-10 | -0.412 | 0.06144 | -0.027 | -6.707
-9.5 | -0.426 | 0.0582 | -0.027 | -7.325
-9 | -0.433 | 0.05476 | -0.027 | -7.908
-8.5 | -0.433 | 0.05108 | -0.028 | -8.482
-8 | -0.431 | 0.04369 | -0.033 | -9.861
-7.5 | -0.505 | 0.00628 | -0.053 | -80.331
-7 | -0.478 | 0.0061 | -0.053 | -78.302
-6.5 | -0.443 | 0.00592 | -0.053 | -74.773
-6 | -0.402 | 0.00578 | -0.054 | -69.569
-5.5 | -0.356 | 0.00566 | -0.054 | -62.918
-5 | -0.306 | 0.0056 | -0.054 | -54.579
-4.5 | -0.252 | 0.00554 | -0.054 | -45.491
-4 | -0.196 | 0.00547 | -0.055 | -35.816
-3.5 | -0.138 | 0.00541 | -0.055 | -25.427
-3 | -0.078 | 0.00535 | -0.055 | -14.625
-2.5 | -0.018 | 0.0053 | -0.056 | -3.446
-2 | 0.042 | 0.00527 | -0.056 | 7.989
-1.5 | 0.103 | 0.00512 | -0.056 | 20.069
-1 | 0.164 | 0.00498 | -0.057 | 32.818
-0.5 | 0.224 | 0.00494 | -0.057 | 45.429
0 | 0.285 | 0.0049 | -0.057 | 58.216
0.5 | 0.346 | 0.00484 | -0.057 | 71.524
1 | 0.407 | 0.00479 | -0.058 | 84.796
1.5 | 0.467 | 0.00476 | -0.058 | 98.152
2 | 0.527 | 0.00481 | -0.058 | 109.549
2.5 | 0.588 | 0.00495 | -0.059 | 118.73
3 | 0.647 | 0.00514 | -0.059 | 125.928
3.5 | 0.706 | 0.00535 | -0.059 | 132.08
4 | 0.764 | 0.00558 | -0.059 | 136.866
4.5 | 0.82 | 0.00584 | -0.06 | 140.544
5 | 0.875 | 0.00612 | -0.06 | 142.941
5.5 | 0.927 | 0.00645 | -0.06 | 143.829
6 | 0.975 | 0.00672 | -0.061 | 145.12
6.5 | 1.017 | 0.00692 | -0.061 | 146.884
7 | 1.052 | 0.00714 | -0.061 | 147.424
7.5 | 1.081 | 0.00749 | -0.062 | 144.371
8 | 1.1 | 0.00767 | -0.062 | 143.389
8.5 | 1.11 | 0.00799 | -0.062 | 138.957
9 | 1.109 | 0.00836 | -0.062 | 132.653
9.5 | 1.097 | 0.00866 | -0.063 | 126.68
10 | 1.073 | 0.00918 | -0.063 | 116.811
10.5 | 1.036 | 0.01001 | -0.063 | 103.551
11 | 0.988 | 0.01376 | -0.064 | 71.812
11.5 | 0.901 | 0.01922 | -0.062 | 46.889
12 | 0.802 | 0.02698 | -0.059 | 29.73
12.5 | 0.699 | 0.0411 | -0.055 | 17.012
13 | 0.598 | 0.06067 | -0.05 | 9.859
13.5 | 0.506 | 0.07795 | -0.045 | 6.496

## 102. Re 8M Mach 0.25 (2)
BIGFOIL.COM POLAR EXPORT
SB97EPW 8_2
SB97EPW 8/2 |  |  |  | Cl Max: | 1.7197 | at alpha= | 13.5 | deg
XFOIL ncrit=9 |  |  |  | L/D Max: | 133.542 | at alpha= | 6.5 | deg
Re: | 8000000 |  |  | Cd Min: | 0.20122 | at alpha= | -16 | deg
Mach: | 0.25 |  |  | Cl=0 at alpha= | -2.2445 | deg
|  |  |  | @ Cl=0.1, Cd= | 0.0051306
|  |  |  | @ Cl=0.4, Cd= | 0.0046673
|  |  |  | @ Cl=0.6, Cd= | 0.00517
alpha (deg) | Cl | Cd | Cm | Cl/Cd
-16 | -0.7016 | 0.20122 | 0.049 | -3.4867
-15.5 | -0.685 | 0.19457 | 0.0455 | -3.5206
-15 | -0.6694 | 0.18766 | 0.042 | -3.5671
-14.5 | -0.6556 | 0.17986 | 0.0384 | -3.6451
-14 | -0.6445 | 0.17113 | 0.0347 | -3.7661
-13.5 | -0.6423 | 0.15967 | 0.0304 | -4.0227
-12.5 | -0.6394 | 0.13863 | 0.022 | -4.6123
-12 | -0.7084 | 0.1117 | 0.0095 | -6.342
-11.5 | -0.8767 | 0.07007 | -0.0207 | -12.5118
-11 | -0.9933 | 0.02818 | -0.0615 | -35.2484
-10.5 | -0.974 | 0.01835 | -0.0635 | -53.079
-10 | -0.9269 | 0.01423 | -0.0629 | -65.137
-9.5 | -0.8701 | 0.01175 | -0.0624 | -74.0511
-9 | -0.8046 | 0.01011 | -0.063 | -79.5846
-8 | -0.6864 | 0.00845 | -0.061 | -81.2308
-7.5 | -0.6274 | 0.00773 | -0.0602 | -81.1643
-7 | -0.568 | 0.00707 | -0.0595 | -80.3395
-6.5 | -0.5085 | 0.00666 | -0.0588 | -76.3514
-6 | -0.4488 | 0.00634 | -0.0583 | -70.7886
-5.5 | -0.3889 | 0.00613 | -0.058 | -63.4421
-5 | -0.329 | 0.00586 | -0.0578 | -56.1433
-4.5 | -0.2692 | 0.00568 | -0.0576 | -47.3944
-4 | -0.2094 | 0.00557 | -0.0576 | -37.5943
-3.5 | -0.1496 | 0.00543 | -0.0576 | -27.5506
-3 | -0.09 | 0.00536 | -0.0576 | -16.791
-2.5 | -0.0304 | 0.00529 | -0.0577 | -5.7467
-2 | 0.0291 | 0.00523 | -0.0578 | 5.5641
-1.5 | 0.0885 | 0.00515 | -0.058 | 17.1845
-0.5 | 0.2073 | 0.00495 | -0.0585 | 41.8788
1 | 0.385 | 0.00468 | -0.0595 | 82.265
1.5 | 0.4439 | 0.00463 | -0.0598 | 95.8747
2 | 0.5029 | 0.00471 | -0.0599 | 106.7728
2.5 | 0.5612 | 0.00497 | -0.06 | 112.9175
3 | 0.6194 | 0.00527 | -0.06 | 117.5332
3.5 | 0.6772 | 0.00564 | -0.0599 | 120.0709
4 | 0.7352 | 0.00596 | -0.0598 | 123.3557
4.5 | 0.793 | 0.00626 | -0.0595 | 126.6773
5 | 0.8473 | 0.00637 | -0.0584 | 133.0141
5.5 | 0.9053 | 0.00681 | -0.0581 | 132.9369
6 | 0.9635 | 0.00722 | -0.0578 | 133.4488
6.5 | 1.0216 | 0.00765 | -0.0574 | 133.5425
7 | 1.0794 | 0.00813 | -0.0569 | 132.7675
7.5 | 1.1374 | 0.00857 | -0.0563 | 132.7188
8 | 1.1945 | 0.00915 | -0.0555 | 130.5464
8.5 | 1.252 | 0.00967 | -0.0547 | 129.4726
9 | 1.3088 | 0.0103 | -0.0537 | 127.068
9.5 | 1.3642 | 0.01113 | -0.0524 | 122.5696
10 | 1.4198 | 0.01191 | -0.0511 | 119.2107
10.5 | 1.4745 | 0.01278 | -0.0496 | 115.3756
11 | 1.5277 | 0.01382 | -0.0477 | 110.5427
11.5 | 1.579 | 0.01502 | -0.0456 | 105.1265
12 | 1.6276 | 0.01645 | -0.0431 | 98.9422
12.5 | 1.6693 | 0.01849 | -0.0397 | 90.2812
13 | 1.6987 | 0.02141 | -0.035 | 79.3414
13.5 | 1.7197 | 0.02447 | -0.0297 | 70.2779
14 | 1.7104 | 0.02827 | -0.0217 | 60.5023
14.5 | 1.6917 | 0.03409 | -0.0172 | 49.6245
15 | 1.6666 | 0.04259 | -0.0177 | 39.1313
15.5 | 1.6293 | 0.05473 | -0.0229 | 29.7698
16 | 1.5875 | 0.06896 | -0.0305 | 23.0206
16.5 | 1.5395 | 0.08474 | -0.0389 | 18.1673
17 | 1.4842 | 0.10227 | -0.048 | 14.5126
17.5 | 1.4238 | 0.12122 | -0.0579 | 11.7456
18 | 1.3546 | 0.14263 | -0.0697 | 9.4973
18.5 | 1.2799 | 0.1671 | -0.0847 | 7.6595

## 103. Re 8M Mach 0.50 (1)
BIGFOIL.COM POLAR EXPORT
SB97EPW 8_2
SB97EPW 8/2 |  |  |  | Cl Max: | 1.228 | at alpha= | 20 | deg
JavaFoil+Calcfoil stall+Eppler ext transition |  |  |  | L/D Max: | 140.019 | at alpha= | 4.5 | deg
Re: | 8000000 |  |  | Cd Min: | 0.00499 | at alpha= | 1.5 | deg
Mach: | 0.5 |  |  | Cl=0 at alpha= | -2.3508 | deg
|  |  |  | @ Cl=0.1, Cd= | 0.0053375
|  |  |  | @ Cl=0.4, Cd= | 0.0050261
|  |  |  | @ Cl=0.6, Cd= | 0.0051128
alpha (deg) | Cl | Cd | Cm | Cl/Cd
-20 | -0.958 | 0.1511 | -0.033 | -6.341
-19.5 | -0.93 | 0.14688 | -0.033 | -6.335
-19 | -0.902 | 0.14409 | -0.032 | -6.263
-18.5 | -0.874 | 0.14067 | -0.031 | -6.216
-18 | -0.848 | 0.1337 | -0.031 | -6.343
-17.5 | -0.822 | 0.13284 | -0.032 | -6.185
-17 | -0.795 | 0.12588 | -0.032 | -6.318
-16.5 | -0.769 | 0.12249 | -0.032 | -6.277
-16 | -0.742 | 0.12855 | -0.032 | -5.774
-15.5 | -0.716 | 0.11496 | -0.032 | -6.23
-15 | -0.689 | 0.1086 | -0.032 | -6.348
-14.5 | -0.662 | 0.10403 | -0.032 | -6.364
-14 | -0.634 | 0.09961 | -0.031 | -6.367
-13.5 | -0.605 | 0.09669 | -0.03 | -6.262
-13 | -0.578 | 0.0925 | -0.029 | -6.252
-12.5 | -0.551 | 0.08811 | -0.029 | -6.258
-12 | -0.525 | 0.0858 | -0.029 | -6.114
-11.5 | -0.498 | 0.0811 | -0.029 | -6.137
-11 | -0.471 | 0.0813 | -0.029 | -5.792
-10.5 | -0.444 | 0.07282 | -0.03 | -6.097
-10 | -0.417 | 0.06479 | -0.03 | -6.442
-9.5 | -0.392 | 0.05879 | -0.032 | -6.666
-9 | -0.369 | 0.05006 | -0.037 | -7.374
-8.5 | -0.352 | 0.03723 | -0.044 | -9.468
-8 | -0.311 | 0.04807 | -0.034 | -6.474
-7.5 | -0.28 | 0.05109 | -0.027 | -5.489
-7 | -0.254 | 0.0455 | -0.031 | -5.592
-6.5 | -0.259 | 0.01531 | -0.054 | -16.886
-6 | -0.2 | 0.04073 | -0.031 | -4.909
-5.5 | -0.248 | 0.03934 | -0.03 | -6.293
-5 | -0.311 | 0.00612 | -0.061 | -50.798
-4.5 | -0.269 | 0.00595 | -0.061 | -45.257
-4 | -0.214 | 0.0058 | -0.061 | -36.904
-3.5 | -0.152 | 0.00571 | -0.062 | -26.593
-3 | -0.087 | 0.00558 | -0.062 | -15.567
-2.5 | -0.02 | 0.00552 | -0.062 | -3.689
-2 | 0.047 | 0.00547 | -0.063 | 8.586
-1.5 | 0.115 | 0.0053 | -0.063 | 21.652
-1 | 0.183 | 0.00521 | -0.063 | 35.051
-0.5 | 0.251 | 0.00514 | -0.064 | 48.793
0 | 0.319 | 0.00509 | -0.064 | 62.707
0.5 | 0.387 | 0.00503 | -0.064 | 76.838
1 | 0.454 | 0.00501 | -0.065 | 90.641
1.5 | 0.522 | 0.00499 | -0.065 | 104.564
2 | 0.589 | 0.00508 | -0.065 | 115.944
2.5 | 0.656 | 0.00528 | -0.066 | 124.323
3 | 0.723 | 0.00552 | -0.066 | 130.988
3.5 | 0.788 | 0.00583 | -0.066 | 135.214
4 | 0.85 | 0.00614 | -0.067 | 138.5
4.5 | 0.91 | 0.0065 | -0.067 | 140.019
5 | 0.964 | 0.00691 | -0.067 | 139.446
5.5 | 1.01 | 0.0073 | -0.068 | 138.394
6 | 1.039 | 0.00772 | -0.068 | 134.581
6.5 | 1.027 | 0.00815 | -0.068 | 126.01
7 | 0.876 | 0.0089 | -0.069 | 98.455
7.5 | 0.664 | 0.00905 | -0.069 | 73.438
8 | 0.698 | 0.01 | -0.069 | 69.782
8.5 | 0.638 | 0.03617 | -0.057 | 17.635
9 | 0.764 | 0.01687 | -0.07 | 45.278
9.5 | 0.73 | 0.02854 | -0.063 | 25.57
10 | 0.672 | 0.07146 | -0.038 | 9.398
10.5 | 0.695 | 0.07597 | -0.035 | 9.151
11 | 0.722 | 0.07945 | -0.036 | 9.092
11.5 | 0.753 | 0.08193 | -0.04 | 9.189
12 | 0.784 | 0.08545 | -0.043 | 9.172
12.5 | 0.81 | 0.0927 | -0.043 | 8.736
13 | 0.832 | 0.09575 | -0.041 | 8.687
13.5 | 0.858 | 0.09955 | -0.041 | 8.621
14 | 0.889 | 0.1039 | -0.044 | 8.552
14.5 | 0.919 | 0.10486 | -0.046 | 8.762
15 | 0.95 | 0.10779 | -0.048 | 8.811
15.5 | 0.977 | 0.11387 | -0.048 | 8.58
16 | 1.005 | 0.11859 | -0.049 | 8.471
16.5 | 1.028 | 0.1297 | -0.048 | 7.925
17 | 1.047 | 0.12612 | -0.046 | 8.304
17.5 | 1.077 | 0.12948 | -0.048 | 8.316
18 | 1.107 | 0.13135 | -0.049 | 8.426
18.5 | 1.138 | 0.13313 | -0.051 | 8.545
19 | 1.169 | 0.13452 | -0.053 | 8.689
19.5 | 1.199 | 0.13646 | -0.054 | 8.79
20 | 1.228 | 0.13977 | -0.055 | 8.787

## 104. Re 8M Mach 0.50 (2)
BIGFOIL.COM POLAR EXPORT
SB97EPW 8_2
SB97EPW 8/2 |  |  |  | Cl Max: | 1.2712 | at alpha= | 8 | deg
XFOIL ncrit=9 |  |  |  | L/D Max: | 417.987 | at alpha= | 7.5 | deg
Re: | 8000000 |  |  | Cd Min: | 0.22628 | at alpha= | -20 | deg
Mach: | 0.5 |  |  | Cl=0 at alpha= | -2.213 | deg
|  |  |  | @ Cl=0.1, Cd= | 0.00071883
|  |  |  | @ Cl=0.4, Cd= | 0.0048647
|  |  |  | @ Cl=0.6, Cd= | 0.0050123
alpha (deg) | Cl | Cd | Cm | Cl/Cd
-20 | -0.5779 | 0.22628 | 0.0419 | -2.5539
-19.5 | -0.5666 | 0.21965 | 0.0389 | -2.5796
-19 | -0.5546 | 0.21296 | 0.0361 | -2.6042
-18.5 | -0.5444 | 0.20642 | 0.0331 | -2.6373
-18 | -0.532 | 0.20069 | 0.0302 | -2.6509
-17.5 | -0.5199 | 0.19487 | 0.0274 | -2.6679
-17 | -0.5123 | 0.18698 | 0.0246 | -2.7399
-16.5 | -0.5005 | 0.18119 | 0.0219 | -2.7623
-16 | -0.4913 | 0.17493 | 0.019 | -2.8086
-15.5 | -0.4791 | 0.16965 | 0.0164 | -2.824
-15 | -0.4679 | 0.16421 | 0.0139 | -2.8494
-14.5 | -0.4585 | 0.15843 | 0.0114 | -2.894
-14 | -0.4505 | 0.15267 | 0.009 | -2.9508
-13.5 | -0.4446 | 0.14716 | 0.0068 | -3.0212
-13 | -0.4445 | 0.14284 | 0.0053 | -3.1119
-12.5 | -0.4406 | 0.13638 | 0.003 | -3.2307
-12 | -0.4336 | 0.12944 | 0.0004 | -3.3498
-11.5 | -0.4279 | 0.12216 | -0.0022 | -3.5028
-11 | -0.4194 | 0.11539 | -0.0045 | -3.6346
-10.5 | -0.4148 | 0.10787 | -0.0067 | -3.8454
-10 | -0.4138 | 0.09951 | -0.0092 | -4.1584
-9.5 | -0.4165 | 0.09024 | -0.0119 | -4.6155
-9 | -0.4218 | 0.08047 | -0.015 | -5.2417
-8.5 | -0.4299 | 0.07038 | -0.0184 | -6.1083
-8 | -0.4391 | 0.06041 | -0.0222 | -7.2687
-7.5 | -0.4543 | 0.05097 | -0.0258 | -8.9131
-7 | -0.4717 | 0.0412 | -0.0327 | -11.449
-6.5 | -0.4724 | 0.0274 | -0.053 | -17.2409
-6 | -0.4669 | 0.01278 | -0.0644 | -36.5336
-5.5 | -0.4389 | 0.00378 | -0.0685 | -116.1111
-5 | -0.3857 | 0.00125 | -0.0685 | -308.56
-4.5 | -0.3161 | 0.00096 | -0.067 | -329.2708
-4 | -0.2458 | 0.00085 | -0.0658 | -289.1765
-3.5 | -0.176 | 0.00081 | -0.0649 | -217.284
-3 | -0.107 | 0.00077 | -0.0642 | -138.961
-2.5 | -0.0388 | 0.00076 | -0.0638 | -51.0526
-2 | 0.0288 | 0.00074 | -0.0635 | 38.9189
-1.5 | 0.0961 | 0.00072 | -0.0634 | 133.4722
-1 | 0.163 | 0.0007 | -0.0634 | 232.8571
-0.5 | 0.2297 | 0.00068 | -0.0635 | 337.7941
0 | 0.302 | 0.00496 | -0.0655 | 60.8871
0.5 | 0.3694 | 0.00491 | -0.0657 | 75.2342
1 | 0.437 | 0.00481 | -0.066 | 90.8524
1.5 | 0.5044 | 0.00477 | -0.0662 | 105.7442
2 | 0.572 | 0.00487 | -0.0662 | 117.4538
2.5 | 0.6389 | 0.00521 | -0.0659 | 122.6296
3 | 0.7061 | 0.0056 | -0.0655 | 126.0893
3.5 | 0.7732 | 0.00606 | -0.0648 | 127.5908
4 | 0.8412 | 0.00645 | -0.064 | 130.4186
4.5 | 0.9095 | 0.00687 | -0.0629 | 132.3872
5 | 0.9742 | 0.00709 | -0.0605 | 137.4048
5.5 | 1.0445 | 0.00765 | -0.0589 | 136.5359
6 | 1.116 | 0.00822 | -0.0569 | 135.7664
6.5 | 1.1881 | 0.00892 | -0.0543 | 133.1951
7 | 1.2582 | 0.01013 | -0.0505 | 124.2053
7.5 | 1.2665 | 0.00303 | -0.0398 | 417.9868
8 | 1.2712 | 0.00745 | -0.0301 | 170.6309
8.5 | 1.2411 | 0.01298 | -0.0195 | 95.6163
9 | 1.1932 | 0.01883 | -0.0133 | 63.367
9.5 | 1.1482 | 0.0286 | -0.0147 | 40.1469
10 | 1.1085 | 0.04138 | -0.0195 | 26.7883
10.5 | 1.0706 | 0.05533 | -0.0246 | 19.3494
11 | 1.0341 | 0.0693 | -0.0293 | 14.9221
11.5 | 1.002 | 0.08259 | -0.0337 | 12.1322
12 | 0.9723 | 0.09518 | -0.0381 | 10.2154
12.5 | 0.9465 | 0.1067 | -0.0424 | 8.8707
13 | 0.9219 | 0.11745 | -0.047 | 7.8493

## 105. Re 10M Mach 0.00 (1)
BIGFOIL.COM POLAR EXPORT
SB97EPW 8_2
SB97EPW 8/2 |  |  |  | Cl Max: | 1.158 | at alpha= | 10 | deg
JavaFoil+Calcfoil stall+Eppler ext transition |  |  |  | L/D Max: | 150.573 | at alpha= | 7 | deg
Re: | 10000000 |  |  | Cd Min: | 0.0049 | at alpha= | 1 | deg
Mach: | 0 |  |  | Cl=0 at alpha= | -2.3475 | deg
|  |  |  | @ Cl=0.1, Cd= | 0.00512
|  |  |  | @ Cl=0.4, Cd= | 0.004901
|  |  |  | @ Cl=0.6, Cd= | 0.0050695
alpha (deg) | Cl | Cd | Cm | Cl/Cd
-14 | -0.465 | 0.09277 | -0.025 | -5.007
-13.5 | -0.477 | 0.08831 | -0.025 | -5.407
-13 | -0.489 | 0.08359 | -0.025 | -5.849
-12.5 | -0.499 | 0.07929 | -0.026 | -6.289
-12 | -0.507 | 0.07338 | -0.027 | -6.916
-11.5 | -0.514 | 0.06764 | -0.028 | -7.603
-11 | -0.517 | 0.06344 | -0.029 | -8.146
-10.5 | -0.518 | 0.05813 | -0.03 | -8.908
-10 | -0.513 | 0.05504 | -0.031 | -9.318
-9.5 | -0.575 | 0.01559 | -0.046 | -36.91
-9 | -0.599 | 0.00669 | -0.05 | -89.47
-8.5 | -0.577 | 0.00639 | -0.051 | -90.377
-8 | -0.551 | 0.00622 | -0.051 | -88.576
-7.5 | -0.519 | 0.00607 | -0.051 | -85.629
-7 | -0.483 | 0.0059 | -0.051 | -81.92
-6.5 | -0.443 | 0.00579 | -0.052 | -76.427
-6 | -0.398 | 0.00573 | -0.052 | -69.442
-5.5 | -0.35 | 0.00564 | -0.052 | -61.997
-5 | -0.299 | 0.00557 | -0.052 | -53.682
-4.5 | -0.245 | 0.00549 | -0.053 | -44.719
-4 | -0.19 | 0.00542 | -0.053 | -35.1
-3.5 | -0.133 | 0.00536 | -0.053 | -24.895
-3 | -0.076 | 0.00533 | -0.054 | -14.219
-2.5 | -0.018 | 0.00527 | -0.054 | -3.363
-2 | 0.041 | 0.00519 | -0.054 | 7.861
-1.5 | 0.1 | 0.00512 | -0.054 | 19.457
-1 | 0.158 | 0.00504 | -0.055 | 31.438
-0.5 | 0.217 | 0.00497 | -0.055 | 43.731
0 | 0.276 | 0.00494 | -0.055 | 55.975
0.5 | 0.335 | 0.00492 | -0.056 | 68.159
1 | 0.394 | 0.0049 | -0.056 | 80.396
1.5 | 0.452 | 0.00491 | -0.056 | 92.062
2 | 0.511 | 0.00492 | -0.056 | 103.782
2.5 | 0.569 | 0.005 | -0.057 | 113.839
3 | 0.627 | 0.00513 | -0.057 | 122.191
3.5 | 0.684 | 0.00536 | -0.057 | 127.762
4 | 0.741 | 0.00549 | -0.058 | 134.847
4.5 | 0.796 | 0.00571 | -0.058 | 139.379
5 | 0.849 | 0.00597 | -0.058 | 142.331
5.5 | 0.901 | 0.00623 | -0.058 | 144.659
6 | 0.95 | 0.00647 | -0.059 | 146.806
6.5 | 0.994 | 0.00665 | -0.059 | 149.438
7 | 1.034 | 0.00687 | -0.059 | 150.573
7.5 | 1.07 | 0.00716 | -0.06 | 149.374
8 | 1.099 | 0.00738 | -0.06 | 148.916
8.5 | 1.123 | 0.00764 | -0.06 | 147.027
9 | 1.141 | 0.00777 | -0.06 | 146.88
9.5 | 1.153 | 0.00801 | -0.061 | 143.821
10 | 1.158 | 0.00837 | -0.061 | 138.25
10.5 | 1.156 | 0.00886 | -0.061 | 130.446
11 | 1.148 | 0.0139 | -0.062 | 82.605
11.5 | 1.135 | 0.00976 | -0.062 | 116.266
12 | 1.116 | 0.01319 | -0.062 | 84.633
12.5 | 1.077 | 0.01705 | -0.062 | 63.203
13 | 1.034 | 0.01942 | -0.061 | 53.251
13.5 | 0.98 | 0.02437 | -0.059 | 40.213
14 | 0.884 | 0.04908 | -0.053 | 18.014
14.5 | 0.832 | 0.06359 | -0.05 | 13.09
15 | 0.778 | 0.07985 | -0.047 | 9.746

## 106. Re 10M Mach 0.00 (2)
BIGFOIL.COM POLAR EXPORT
SB97EPW 8_2
SB97EPW 8/2 |  |  |  | Cl Max: | 1.9683 | at alpha= | 18.5 | deg
XFOIL ncrit=9 |  |  |  | L/D Max: | 138.766 | at alpha= | 7.5 | deg
Re: | 10000000 |  |  | Cd Min: | 0.05189 | at alpha= | 20 | deg
Mach: | 0 |  |  | Cl=0 at alpha= | -2.2496 | deg
|  |  |  | @ Cl=0.1, Cd= | 0.0050325
|  |  |  | @ Cl=0.4, Cd= | 0.0047225
|  |  |  | @ Cl=0.6, Cd= | 0.0052161
alpha (deg) | Cl | Cd | Cm | Cl/Cd
-18 | -1.5083 | 0.04377 | -0.0466 | -34.4597
-17.5 | -1.5525 | 0.03159 | -0.057 | -49.1453
-17 | -1.5319 | 0.02837 | -0.0569 | -53.9972
-16.5 | -1.5005 | 0.02589 | -0.0566 | -57.9567
-16 | -1.4639 | 0.02371 | -0.0563 | -61.7419
-15.5 | -1.4234 | 0.02182 | -0.0559 | -65.2337
-15 | -1.3797 | 0.02019 | -0.0557 | -68.3358
-14.5 | -1.3343 | 0.01866 | -0.0554 | -71.5059
-14 | -1.287 | 0.01731 | -0.0552 | -74.3501
-13.5 | -1.2388 | 0.01595 | -0.055 | -77.6677
-13 | -1.1914 | 0.01415 | -0.0548 | -84.1979
-12.5 | -1.1416 | 0.01276 | -0.0546 | -89.4671
-12 | -1.0902 | 0.01164 | -0.0544 | -93.6598
-11.5 | -1.0378 | 0.01068 | -0.0543 | -97.1723
-11 | -0.9847 | 0.00983 | -0.0542 | -100.1729
-10.5 | -0.9309 | 0.00918 | -0.0541 | -101.4052
-10 | -0.8746 | 0.00866 | -0.0544 | -100.9931
-9.5 | -0.8138 | 0.0082 | -0.0557 | -99.2439
-9 | -0.7595 | 0.00784 | -0.0554 | -96.875
-8.5 | -0.7053 | 0.00751 | -0.0551 | -93.9148
-8 | -0.6503 | 0.00713 | -0.0549 | -91.2062
-7.5 | -0.5951 | 0.00667 | -0.0548 | -89.2204
-7 | -0.5395 | 0.00632 | -0.0547 | -85.3639
-6.5 | -0.4836 | 0.00608 | -0.0547 | -79.5395
-6 | -0.4272 | 0.00592 | -0.0547 | -72.1622
-5.5 | -0.3706 | 0.00579 | -0.0548 | -64.0069
-4.5 | -0.257 | 0.00545 | -0.055 | -47.156
-3.5 | -0.1429 | 0.00527 | -0.0554 | -27.1157
-3 | -0.0858 | 0.00521 | -0.0555 | -16.4683
-2.5 | -0.0286 | 0.00516 | -0.0557 | -5.5426
-2 | 0.0285 | 0.00511 | -0.0559 | 5.5773
-1.5 | 0.0857 | 0.00505 | -0.0561 | 16.9703
-1 | 0.143 | 0.00498 | -0.0564 | 28.7149
-0.5 | 0.2001 | 0.00491 | -0.0567 | 40.7536
0 | 0.2573 | 0.00483 | -0.057 | 53.2712
0.5 | 0.3143 | 0.00479 | -0.0573 | 65.6159
1 | 0.3713 | 0.00472 | -0.0576 | 78.6653
2 | 0.4848 | 0.00473 | -0.0582 | 102.4947
3 | 0.597 | 0.0052 | -0.0585 | 114.8077
3.5 | 0.6528 | 0.0055 | -0.0586 | 118.6909
4 | 0.7086 | 0.00576 | -0.0586 | 123.0208
4.5 | 0.7641 | 0.00602 | -0.0586 | 126.9269
5 | 0.8193 | 0.0063 | -0.0586 | 130.0476
5.5 | 0.8713 | 0.00637 | -0.0578 | 136.7818
6 | 0.9264 | 0.00675 | -0.0577 | 137.2444
6.5 | 0.9814 | 0.00711 | -0.0577 | 138.0309
7 | 1.0362 | 0.00747 | -0.0576 | 138.7149
7.5 | 1.0907 | 0.00786 | -0.0575 | 138.7659
8 | 1.1447 | 0.00828 | -0.0573 | 138.2488
8.5 | 1.1983 | 0.00873 | -0.0571 | 137.2623
9 | 1.2517 | 0.00915 | -0.057 | 136.7978
9.5 | 1.3043 | 0.00967 | -0.0567 | 134.8811
10 | 1.3561 | 0.01026 | -0.0562 | 132.1735
11 | 1.4588 | 0.01138 | -0.0554 | 128.1898
11.5 | 1.5093 | 0.01198 | -0.0549 | 125.985
12 | 1.5586 | 0.01266 | -0.0542 | 123.1122
12.5 | 1.6065 | 0.01347 | -0.0534 | 119.265
13 | 1.6529 | 0.01438 | -0.0524 | 114.9444
13.5 | 1.6977 | 0.01539 | -0.0511 | 110.3119
14 | 1.7405 | 0.0165 | -0.0497 | 105.4848
14.5 | 1.7834 | 0.01745 | -0.0483 | 102.2006
15 | 1.8243 | 0.01848 | -0.0467 | 98.7175
15.5 | 1.8624 | 0.01961 | -0.0448 | 94.972
16 | 1.8976 | 0.02082 | -0.0425 | 91.1431
16.5 | 1.9279 | 0.02217 | -0.0396 | 86.9599
17 | 1.9436 | 0.0237 | -0.0345 | 82.0084
17.5 | 1.9551 | 0.02578 | -0.0299 | 75.8379
18 | 1.9637 | 0.02854 | -0.0264 | 68.8052
18.5 | 1.9683 | 0.03218 | -0.0239 | 61.1653
19 | 1.9668 | 0.03701 | -0.0227 | 53.1424
19.5 | 1.9578 | 0.04336 | -0.023 | 45.1522
20 | 1.9371 | 0.05189 | -0.025 | 37.3309

## 107. Re 10M Mach 0.10 (1)
BIGFOIL.COM POLAR EXPORT
SB97EPW 8_2
SB97EPW 8/2 |  |  |  | Cl Max: | 1.149 | at alpha= | 10 | deg
JavaFoil+Calcfoil stall+Eppler ext transition |  |  |  | L/D Max: | 152.86 | at alpha= | 7 | deg
Re: | 10000000 |  |  | Cd Min: | 0.00483 | at alpha= | 0.5 | deg
Mach: | 0.1 |  |  | Cl=0 at alpha= | -2.3475 | deg
|  |  |  | @ Cl=0.1, Cd= | 0.00502
|  |  |  | @ Cl=0.4, Cd= | 0.0048307
|  |  |  | @ Cl=0.6, Cd= | 0.0049828
alpha (deg) | Cl | Cd | Cm | Cl/Cd
-14 | -0.431 | 0.09441 | -0.025 | -4.564
-13.5 | -0.447 | 0.0887 | -0.025 | -5.037
-13 | -0.461 | 0.08382 | -0.025 | -5.504
-12.5 | -0.474 | 0.07943 | -0.026 | -5.971
-12 | -0.486 | 0.07394 | -0.027 | -6.574
-11.5 | -0.496 | 0.06817 | -0.028 | -7.272
-11 | -0.501 | 0.0641 | -0.029 | -7.818
-10.5 | -0.503 | 0.05996 | -0.029 | -8.396
-10 | -0.501 | 0.05702 | -0.029 | -8.783
-9.5 | -0.501 | 0.04902 | -0.033 | -10.213
-9 | -0.578 | 0.01042 | -0.049 | -55.42
-8.5 | -0.573 | 0.00631 | -0.051 | -90.819
-8 | -0.548 | 0.00613 | -0.051 | -89.533
-7.5 | -0.518 | 0.00599 | -0.051 | -86.549
-7 | -0.483 | 0.00582 | -0.052 | -83.048
-6.5 | -0.443 | 0.0057 | -0.052 | -77.729
-6 | -0.399 | 0.00564 | -0.052 | -70.724
-5.5 | -0.351 | 0.00554 | -0.052 | -63.382
-5 | -0.3 | 0.00546 | -0.053 | -54.976
-4.5 | -0.246 | 0.00539 | -0.053 | -45.691
-4 | -0.191 | 0.00535 | -0.053 | -35.742
-3.5 | -0.134 | 0.00528 | -0.054 | -25.387
-3 | -0.076 | 0.00523 | -0.054 | -14.568
-2.5 | -0.018 | 0.00518 | -0.054 | -3.436
-2 | 0.041 | 0.00516 | -0.054 | 7.94
-1.5 | 0.1 | 0.00502 | -0.055 | 19.944
-1 | 0.159 | 0.00497 | -0.055 | 32
-0.5 | 0.218 | 0.00489 | -0.055 | 44.664
0 | 0.278 | 0.00486 | -0.056 | 57.081
0.5 | 0.337 | 0.00483 | -0.056 | 69.676
1 | 0.396 | 0.00483 | -0.056 | 81.936
1.5 | 0.455 | 0.00484 | -0.056 | 93.819
2 | 0.513 | 0.00484 | -0.057 | 106.001
2.5 | 0.572 | 0.00492 | -0.057 | 116.211
3 | 0.63 | 0.00505 | -0.057 | 124.755
3.5 | 0.688 | 0.00528 | -0.058 | 130.285
4 | 0.744 | 0.00541 | -0.058 | 137.58
4.5 | 0.799 | 0.00563 | -0.058 | 141.972
5 | 0.853 | 0.00589 | -0.058 | 144.963
5.5 | 0.905 | 0.00616 | -0.059 | 146.852
6 | 0.954 | 0.0064 | -0.059 | 149.119
6.5 | 0.998 | 0.00658 | -0.059 | 151.649
7 | 1.037 | 0.00679 | -0.06 | 152.86
7.5 | 1.072 | 0.00709 | -0.06 | 151.271
8 | 1.101 | 0.00732 | -0.06 | 150.253
8.5 | 1.123 | 0.00756 | -0.06 | 148.55
9 | 1.139 | 0.00771 | -0.061 | 147.66
9.5 | 1.147 | 0.008 | -0.061 | 143.421
10 | 1.149 | 0.00831 | -0.061 | 138.283
10.5 | 1.144 | 0.00884 | -0.062 | 129.425
11 | 1.132 | 0.01416 | -0.062 | 79.967
11.5 | 1.114 | 0.00981 | -0.062 | 113.524
12 | 1.09 | 0.01337 | -0.062 | 81.535
12.5 | 1.04 | 0.01785 | -0.061 | 58.296
13 | 0.987 | 0.02146 | -0.06 | 45.979
13.5 | 0.923 | 0.02918 | -0.058 | 31.638
14 | 0.842 | 0.04946 | -0.053 | 17.033
14.5 | 0.772 | 0.07501 | -0.047 | 10.285
15 | 0.723 | 0.08632 | -0.045 | 8.373

## 108. Re 10M Mach 0.10 (2)
BIGFOIL.COM POLAR EXPORT
SB97EPW 8_2
SB97EPW 8/2 |  |  |  | Cl Max: | 1.9425 | at alpha= | 18 | deg
XFOIL ncrit=9 |  |  |  | L/D Max: | 138.837 | at alpha= | 7.5 | deg
Re: | 10000000 |  |  | Cd Min: | 0.06824 | at alpha= | 20 | deg
Mach: | 0.1 |  |  | Cl=0 at alpha= | -2.2483 | deg
|  |  |  | @ Cl=0.1, Cd= | 0.0050331
|  |  |  | @ Cl=0.4, Cd= | 0.0047223
|  |  |  | @ Cl=0.6, Cd= | 0.0052074
alpha (deg) | Cl | Cd | Cm | Cl/Cd
-16.5 | -1.4681 | 0.03349 | -0.0586 | -43.837
-16 | -1.4535 | 0.02907 | -0.0592 | -50
-15.5 | -1.423 | 0.02591 | -0.059 | -54.9209
-15 | -1.3848 | 0.02342 | -0.0586 | -59.1289
-14.5 | -1.3425 | 0.02127 | -0.0582 | -63.1171
-14 | -1.2969 | 0.01943 | -0.0578 | -66.7473
-13.5 | -1.2492 | 0.01777 | -0.0575 | -70.2983
-13 | -1.2001 | 0.01622 | -0.0571 | -73.9889
-12.5 | -1.1527 | 0.01399 | -0.0567 | -82.3946
-12 | -1.1017 | 0.01247 | -0.0564 | -88.348
-11.5 | -1.0489 | 0.01129 | -0.0561 | -92.9052
-11 | -0.9952 | 0.0103 | -0.0558 | -96.6214
-10.5 | -0.9407 | 0.0095 | -0.0555 | -99.0211
-10 | -0.8838 | 0.00887 | -0.0557 | -99.6392
-9.5 | -0.822 | 0.00834 | -0.0568 | -98.5612
-9 | -0.7669 | 0.00795 | -0.0564 | -96.4654
-8.5 | -0.7119 | 0.0076 | -0.056 | -93.6711
-8 | -0.6561 | 0.00726 | -0.0557 | -90.3719
-7.5 | -0.6003 | 0.00676 | -0.0555 | -88.8018
-7 | -0.5441 | 0.00639 | -0.0553 | -85.1487
-6.5 | -0.4876 | 0.00612 | -0.0552 | -79.6732
-6 | -0.4307 | 0.00594 | -0.0552 | -72.5084
-5.5 | -0.3735 | 0.00581 | -0.0553 | -64.2857
-5 | -0.3163 | 0.00561 | -0.0553 | -56.3815
-4.5 | -0.2589 | 0.00546 | -0.0554 | -47.4176
-4 | -0.2015 | 0.00538 | -0.0555 | -37.4535
-3.5 | -0.144 | 0.00528 | -0.0557 | -27.2727
-3 | -0.0865 | 0.00522 | -0.0558 | -16.5709
-2.5 | -0.029 | 0.00517 | -0.056 | -5.6093
-2 | 0.0286 | 0.00512 | -0.0562 | 5.5859
-1.5 | 0.0861 | 0.00505 | -0.0564 | 17.0495
-1 | 0.1437 | 0.00498 | -0.0567 | 28.8554
-0.5 | 0.2012 | 0.00492 | -0.0569 | 40.8943
0 | 0.2587 | 0.00484 | -0.0572 | 53.4504
0.5 | 0.3161 | 0.00479 | -0.0576 | 65.9916
1 | 0.3735 | 0.00472 | -0.0579 | 79.1314
2 | 0.4876 | 0.00473 | -0.0585 | 103.0867
2.5 | 0.5442 | 0.00492 | -0.0587 | 110.6098
3 | 0.6005 | 0.00521 | -0.0587 | 115.2591
3.5 | 0.6567 | 0.00551 | -0.0588 | 119.1833
4 | 0.7128 | 0.00578 | -0.0588 | 123.3218
4.5 | 0.7687 | 0.00604 | -0.0588 | 127.2682
5 | 0.8243 | 0.00632 | -0.0587 | 130.4272
5.5 | 0.8767 | 0.00641 | -0.0579 | 136.7707
6 | 0.9324 | 0.00678 | -0.0578 | 137.5221
6.5 | 0.9878 | 0.00715 | -0.0577 | 138.1538
7 | 1.0431 | 0.00753 | -0.0576 | 138.5259
7.5 | 1.0982 | 0.00791 | -0.0574 | 138.8369
8 | 1.1526 | 0.00836 | -0.0572 | 137.8708
8.5 | 1.2069 | 0.0088 | -0.0569 | 137.1477
9 | 1.2609 | 0.00925 | -0.0566 | 136.3135
9.5 | 1.3139 | 0.0098 | -0.0562 | 134.0714
10 | 1.3662 | 0.01044 | -0.0556 | 130.8621
10.5 | 1.4187 | 0.01098 | -0.0551 | 129.2077
11 | 1.4705 | 0.01156 | -0.0545 | 127.2059
11.5 | 1.5214 | 0.01222 | -0.0538 | 124.5008
12 | 1.571 | 0.013 | -0.053 | 120.8462
12.5 | 1.6191 | 0.0139 | -0.0519 | 116.482
13 | 1.6655 | 0.01491 | -0.0506 | 111.7036
13.5 | 1.7096 | 0.01609 | -0.0489 | 106.2523
14 | 1.7541 | 0.01708 | -0.0474 | 102.6991
14.5 | 1.7967 | 0.01814 | -0.0457 | 99.0463
15 | 1.8369 | 0.01928 | -0.0437 | 95.2749
15.5 | 1.8735 | 0.02058 | -0.0413 | 91.035
16 | 1.9057 | 0.022 | -0.0383 | 86.6227
16.5 | 1.9236 | 0.02362 | -0.0332 | 81.4395
17 | 1.9339 | 0.02581 | -0.0281 | 74.9283
17.5 | 1.9407 | 0.02881 | -0.0243 | 67.362
18 | 1.9425 | 0.03286 | -0.0217 | 59.1144
18.5 | 1.9376 | 0.03832 | -0.0207 | 50.5637
19 | 1.9241 | 0.04558 | -0.0216 | 42.2137
19.5 | 1.8974 | 0.05534 | -0.0245 | 34.2862
20 | 1.8545 | 0.06824 | -0.0297 | 27.1761

## 109. Re 10M Mach 0.25 (1)
BIGFOIL.COM POLAR EXPORT
SB97EPW 8_2
SB97EPW 8/2 |  |  |  | Cl Max: | 1.11 | at alpha= | 8.5 | deg
JavaFoil+Calcfoil stall+Eppler ext transition |  |  |  | L/D Max: | 150.496 | at alpha= | 7 | deg
Re: | 10000000 |  |  | Cd Min: | 0.00487 | at alpha= | 0.5 | deg
Mach: | 0.25 |  |  | Cl=0 at alpha= | -2.35 | deg
|  |  |  | @ Cl=0.1, Cd= | 0.0050674
|  |  |  | @ Cl=0.4, Cd= | 0.0048788
|  |  |  | @ Cl=0.6, Cd= | 0.07409
alpha (deg) | Cl | Cd | Cm | Cl/Cd
-12.5 | -0.244 | 0.08199 | -0.026 | -2.975
-12 | -0.289 | 0.07615 | -0.026 | -3.797
-11.5 | -0.33 | 0.06926 | -0.029 | -4.769
-11 | -0.365 | 0.06482 | -0.03 | -5.63
-10.5 | -0.392 | 0.06279 | -0.029 | -6.247
-10 | -0.413 | 0.05976 | -0.028 | -6.916
-9.5 | -0.428 | 0.05663 | -0.029 | -7.551
-9 | -0.434 | 0.05346 | -0.029 | -8.124
-8.5 | -0.435 | 0.0494 | -0.03 | -8.81
-8 | -0.449 | 0.03189 | -0.041 | -14.068
-7.5 | -0.505 | 0.00618 | -0.053 | -81.636
-7 | -0.478 | 0.00602 | -0.053 | -79.31
-6.5 | -0.443 | 0.00587 | -0.053 | -75.53
-6 | -0.402 | 0.00575 | -0.054 | -69.925
-5.5 | -0.356 | 0.00563 | -0.054 | -63.245
-5 | -0.306 | 0.00555 | -0.054 | -55.12
-4.5 | -0.252 | 0.00546 | -0.054 | -46.146
-4 | -0.196 | 0.00538 | -0.055 | -36.359
-3.5 | -0.138 | 0.00532 | -0.055 | -25.852
-3 | -0.078 | 0.00528 | -0.055 | -14.811
-2.5 | -0.018 | 0.00523 | -0.056 | -3.494
-2 | 0.042 | 0.00521 | -0.056 | 8.084
-1.5 | 0.103 | 0.00506 | -0.056 | 20.309
-1 | 0.164 | 0.005 | -0.057 | 32.731
-0.5 | 0.224 | 0.00494 | -0.057 | 45.408
0 | 0.285 | 0.00491 | -0.057 | 58.056
0.5 | 0.346 | 0.00487 | -0.057 | 71.107
1 | 0.407 | 0.00488 | -0.058 | 83.316
1.5 | 0.467 | 0.00489 | -0.058 | 95.532
2 | 0.527 | 0.00491 | -0.058 | 107.411
2.5 | 0.588 | 0.005 | -0.059 | 117.529
3 | 0.647 | 0.00514 | -0.059 | 125.958
3.5 | 0.706 | 0.00535 | -0.059 | 131.971
4 | 0.764 | 0.00552 | -0.059 | 138.427
4.5 | 0.82 | 0.00574 | -0.06 | 142.871
5 | 0.875 | 0.00601 | -0.06 | 145.5
5.5 | 0.927 | 0.0063 | -0.06 | 147.139
6 | 0.975 | 0.00654 | -0.061 | 148.997
6.5 | 1.017 | 0.00677 | -0.061 | 150.109
7 | 1.052 | 0.00699 | -0.061 | 150.496
7.5 | 1.081 | 0.00734 | -0.062 | 147.178
8 | 1.1 | 0.00759 | -0.062 | 144.962
8.5 | 1.11 | 0.00787 | -0.062 | 141.069
9 | 1.109 | 0.00815 | -0.062 | 136.146
9.5 | 1.097 | 0.00837 | -0.063 | 131.042
10 | 1.073 | 0.00889 | -0.063 | 120.683
10.5 | 1.036 | 0.00963 | -0.063 | 107.596
11 | 0.988 | 0.01324 | -0.064 | 74.644
11.5 | 0.909 | 0.01785 | -0.062 | 50.924
12 | 0.815 | 0.02313 | -0.06 | 35.26
12.5 | 0.714 | 0.0339 | -0.057 | 21.052
13 | 0.61 | 0.05157 | -0.053 | 11.825
13.5 | 0.51 | 0.07409 | -0.047 | 6.877

## 110. Re 10M Mach 0.25 (2)
BIGFOIL.COM POLAR EXPORT
SB97EPW 8_2
SB97EPW 8/2 |  |  |  | Cl Max: | 1.7589 | at alpha= | 14 | deg
XFOIL ncrit=9 |  |  |  | L/D Max: | 139.09 | at alpha= | 6.5 | deg
Re: | 10000000 |  |  | Cd Min: | 0.20063 | at alpha= | -16 | deg
Mach: | 0.25 |  |  | Cl=0 at alpha= | -2.2424 | deg
|  |  |  | @ Cl=0.1, Cd= | 0.0050663
|  |  |  | @ Cl=0.4, Cd= | 0.0047791
|  |  |  | @ Cl=0.6, Cd= | 0.0051546
alpha (deg) | Cl | Cd | Cm | Cl/Cd
-16 | -0.703 | 0.20063 | 0.049 | -3.504
-15.5 | -0.6866 | 0.19393 | 0.0454 | -3.5405
-15 | -0.6712 | 0.18702 | 0.042 | -3.5889
-13.5 | -0.6552 | 0.15532 | 0.0292 | -4.2184
-13 | -0.7268 | 0.1259 | 0.0161 | -5.7728
-12.5 | -0.8524 | 0.09152 | -0.0051 | -9.3138
-12 | -0.9419 | 0.06652 | -0.0258 | -14.1597
-11.5 | -1.0213 | 0.03418 | -0.0601 | -29.88
-11 | -1.0357 | 0.01856 | -0.0649 | -55.8028
-10.5 | -0.9895 | 0.01423 | -0.0642 | -69.5362
-10 | -0.9339 | 0.01186 | -0.0633 | -78.7437
-9.5 | -0.8679 | 0.01021 | -0.0638 | -85.0049
-9 | -0.8088 | 0.00916 | -0.0627 | -88.2969
-8.5 | -0.7498 | 0.00841 | -0.0615 | -89.1558
-8 | -0.6899 | 0.00784 | -0.0605 | -87.9974
-7.5 | -0.6297 | 0.00745 | -0.0598 | -84.5235
-7 | -0.5702 | 0.00682 | -0.0591 | -83.607
-6.5 | -0.5103 | 0.00642 | -0.0586 | -79.486
-6 | -0.4501 | 0.00613 | -0.0582 | -73.4258
-5.5 | -0.3899 | 0.00592 | -0.0579 | -65.8615
-5 | -0.3298 | 0.00575 | -0.0577 | -57.3565
-4.5 | -0.2698 | 0.00555 | -0.0576 | -48.6126
-4 | -0.2099 | 0.00544 | -0.0576 | -38.5846
-3.5 | -0.1501 | 0.00532 | -0.0576 | -28.2143
-3 | -0.0903 | 0.00527 | -0.0576 | -17.1347
-2.5 | -0.0307 | 0.00521 | -0.0577 | -5.8925
-2 | 0.0289 | 0.00514 | -0.0579 | 5.6226
-1.5 | 0.0884 | 0.00508 | -0.058 | 17.4016
-1 | 0.1479 | 0.00501 | -0.0582 | 29.521
-0.5 | 0.2073 | 0.00493 | -0.0585 | 42.0487
0 | 0.2667 | 0.00485 | -0.0588 | 54.9897
0.5 | 0.3259 | 0.0048 | -0.0591 | 67.8958
2 | 0.5031 | 0.00475 | -0.06 | 105.9158
2.5 | 0.5615 | 0.00497 | -0.0601 | 112.9779
3 | 0.6199 | 0.00525 | -0.0601 | 118.0762
3.5 | 0.678 | 0.00558 | -0.06 | 121.5054
4 | 0.7362 | 0.00589 | -0.0599 | 124.9915
4.5 | 0.7944 | 0.00618 | -0.0598 | 128.5437
5 | 0.8522 | 0.00648 | -0.0595 | 131.5123
5.5 | 0.9071 | 0.00656 | -0.0584 | 138.2774
6 | 0.9654 | 0.00696 | -0.0581 | 138.7069
6.5 | 1.0237 | 0.00736 | -0.0577 | 139.0897
7 | 1.0818 | 0.00779 | -0.0572 | 138.8703
7.5 | 1.1397 | 0.00825 | -0.0567 | 138.1455
8 | 1.1975 | 0.00875 | -0.056 | 136.8571
8.5 | 1.2552 | 0.00926 | -0.0552 | 135.5508
9 | 1.3121 | 0.00989 | -0.0542 | 132.6694
9.5 | 1.3684 | 0.0106 | -0.0531 | 129.0943
10 | 1.4249 | 0.01127 | -0.0518 | 126.433
10.5 | 1.4804 | 0.01208 | -0.0504 | 122.5497
11 | 1.5346 | 0.01302 | -0.0487 | 117.8648
11.5 | 1.5871 | 0.01413 | -0.0466 | 112.3213
12 | 1.6354 | 0.01567 | -0.044 | 104.365
12.5 | 1.6796 | 0.01752 | -0.0408 | 95.8676
13 | 1.7216 | 0.01938 | -0.0374 | 88.8338
13.5 | 1.7518 | 0.02199 | -0.0328 | 79.6635
14 | 1.7589 | 0.02533 | -0.0257 | 69.4394
14.5 | 1.7432 | 0.02986 | -0.0185 | 58.3791
15 | 1.7211 | 0.03671 | -0.0158 | 46.8837
15.5 | 1.6879 | 0.04692 | -0.0182 | 35.974
16 | 1.6508 | 0.05958 | -0.0243 | 27.7073
16.5 | 1.6075 | 0.07407 | -0.032 | 21.7024
17 | 1.5575 | 0.09011 | -0.0403 | 17.2844
17.5 | 1.5046 | 0.10719 | -0.0492 | 14.0368
18 | 1.446 | 0.12573 | -0.0589 | 11.5008
18.5 | 1.3835 | 0.14574 | -0.0702 | 9.4929
19 | 1.3058 | 0.17062 | -0.086 | 7.6533

## 111. Re 10M Mach 0.50 (1)
BIGFOIL.COM POLAR EXPORT
SB97EPW 8_2
SB97EPW 8/2 |  |  |  | Cl Max: | 1.233 | at alpha= | 20 | deg
JavaFoil+Calcfoil stall+Eppler ext transition |  |  |  | L/D Max: | 142.704 | at alpha= | 5 | deg
Re: | 10000000 |  |  | Cd Min: | 0.00508 | at alpha= | 1 | deg
Mach: | 0.5 |  |  | Cl=0 at alpha= | -2.3508 | deg
|  |  |  | @ Cl=0.1, Cd= | 0.0052909
|  |  |  | @ Cl=0.4, Cd= | 0.0050881
|  |  |  | @ Cl=0.6, Cd= | 0.005183
alpha (deg) | Cl | Cd | Cm | Cl/Cd
-20 | -0.959 | 0.1484 | -0.033 | -6.464
-19.5 | -0.932 | 0.14429 | -0.033 | -6.458
-19 | -0.904 | 0.14079 | -0.033 | -6.421
-18.5 | -0.876 | 0.13808 | -0.032 | -6.342
-18 | -0.848 | 0.13197 | -0.032 | -6.428
-17.5 | -0.822 | 0.12802 | -0.032 | -6.42
-17 | -0.795 | 0.12381 | -0.032 | -6.425
-16.5 | -0.769 | 0.12011 | -0.032 | -6.402
-16 | -0.742 | 0.12646 | -0.032 | -5.871
-15.5 | -0.716 | 0.11386 | -0.032 | -6.292
-15 | -0.69 | 0.10854 | -0.032 | -6.355
-14.5 | -0.663 | 0.10317 | -0.032 | -6.423
-14 | -0.635 | 0.09857 | -0.032 | -6.443
-13.5 | -0.606 | 0.09542 | -0.03 | -6.356
-13 | -0.578 | 0.09092 | -0.029 | -6.362
-12.5 | -0.552 | 0.08628 | -0.029 | -6.393
-12 | -0.525 | 0.08268 | -0.029 | -6.346
-11.5 | -0.498 | 0.07951 | -0.029 | -6.26
-11 | -0.471 | 0.07931 | -0.029 | -5.938
-10.5 | -0.444 | 0.07174 | -0.03 | -6.192
-10 | -0.418 | 0.06393 | -0.031 | -6.541
-9.5 | -0.393 | 0.05756 | -0.034 | -6.824
-9 | -0.373 | 0.04649 | -0.04 | -8.016
-8.5 | -0.388 | 0.01577 | -0.054 | -24.59
-8 | -0.313 | 0.04651 | -0.036 | -6.719
-7.5 | -0.281 | 0.05042 | -0.029 | -5.571
-7 | -0.255 | 0.04469 | -0.032 | -5.705
-6.5 | -0.281 | 0.00649 | -0.06 | -43.227
-6 | -0.2 | 0.04012 | -0.033 | -4.996
-5.5 | -0.248 | 0.03873 | -0.031 | -6.404
-5 | -0.311 | 0.00602 | -0.061 | -51.629
-4.5 | -0.269 | 0.00586 | -0.061 | -46.004
-4 | -0.214 | 0.00571 | -0.061 | -37.515
-3.5 | -0.152 | 0.00561 | -0.062 | -27.057
-3 | -0.087 | 0.00552 | -0.062 | -15.739
-2.5 | -0.02 | 0.00544 | -0.062 | -3.74
-2 | 0.047 | 0.0054 | -0.063 | 8.701
-1.5 | 0.115 | 0.00526 | -0.063 | 21.829
-1 | 0.183 | 0.0052 | -0.063 | 35.165
-0.5 | 0.251 | 0.00513 | -0.064 | 48.885
0 | 0.319 | 0.00511 | -0.064 | 62.47
0.5 | 0.387 | 0.00509 | -0.064 | 76.039
1 | 0.454 | 0.00508 | -0.065 | 89.367
1.5 | 0.522 | 0.00511 | -0.065 | 102.126
2 | 0.589 | 0.00516 | -0.065 | 114.121
2.5 | 0.656 | 0.0053 | -0.066 | 123.78
3 | 0.723 | 0.0055 | -0.066 | 131.441
3.5 | 0.788 | 0.00575 | -0.066 | 137.074
4 | 0.85 | 0.00604 | -0.067 | 140.864
4.5 | 0.91 | 0.00638 | -0.067 | 142.515
5 | 0.964 | 0.00675 | -0.067 | 142.704
5.5 | 1.01 | 0.00712 | -0.068 | 141.781
6 | 1.039 | 0.0075 | -0.068 | 138.38
6.5 | 1.027 | 0.00796 | -0.068 | 129.079
7 | 0.876 | 0.00867 | -0.069 | 101.065
7.5 | 0.664 | 0.00883 | -0.069 | 75.293
8 | 0.698 | 0.01509 | -0.069 | 46.233
8.5 | 0.602 | 0.05203 | -0.045 | 11.57
9 | 0.764 | 0.01614 | -0.07 | 47.322
9.5 | 0.754 | 0.02228 | -0.066 | 33.832
10 | 0.673 | 0.07031 | -0.039 | 9.568
10.5 | 0.696 | 0.07306 | -0.035 | 9.521
11 | 0.725 | 0.07767 | -0.038 | 9.33
11.5 | 0.756 | 0.07928 | -0.042 | 9.535
12 | 0.786 | 0.08259 | -0.044 | 9.513
12.5 | 0.811 | 0.09055 | -0.044 | 8.958
13 | 0.832 | 0.09388 | -0.041 | 8.862
13.5 | 0.861 | 0.09788 | -0.043 | 8.794
14 | 0.891 | 0.1004 | -0.045 | 8.871
14.5 | 0.924 | 0.099 | -0.048 | 9.337
15 | 0.954 | 0.10226 | -0.049 | 9.332
15.5 | 0.981 | 0.10886 | -0.05 | 9.008
16 | 1.007 | 0.11554 | -0.05 | 8.712
16.5 | 1.029 | 0.12724 | -0.049 | 8.086
17 | 1.05 | 0.12315 | -0.047 | 8.525
17.5 | 1.08 | 0.12492 | -0.049 | 8.647
18 | 1.111 | 0.12663 | -0.051 | 8.772
18.5 | 1.143 | 0.12722 | -0.053 | 8.986
19 | 1.175 | 0.12768 | -0.054 | 9.205
19.5 | 1.205 | 0.12933 | -0.055 | 9.32
20 | 1.233 | 0.13349 | -0.056 | 9.238

## 112. Re 10M Mach 0.50 (2)
BIGFOIL.COM POLAR EXPORT
SB97EPW 8_2
SB97EPW 8/2 |  |  |  | Cl Max: | 1.2795 | at alpha= | 8 | deg
XFOIL ncrit=9 |  |  |  | L/D Max: | 461.522 | at alpha= | 7.5 | deg
Re: | 10000000 |  |  | Cd Min: | 0.27856 | at alpha= | -19.5 | deg
Mach: | 0.5 |  |  | Cl=0 at alpha= | -2.2149 | deg
|  |  |  | @ Cl=0.1, Cd= | 0.0051974
|  |  |  | @ Cl=0.4, Cd= | 0.0048686
|  |  |  | @ Cl=0.6, Cd= | 0.0050803
alpha (deg) | Cl | Cd | Cm | Cl/Cd
-19.5 | -0.8858 | 0.27856 | 0.0913 | -3.1799
-19 | -0.8631 | 0.27084 | 0.0861 | -3.1868
-18.5 | -0.8405 | 0.26263 | 0.081 | -3.2003
-18 | -0.8181 | 0.254 | 0.0759 | -3.2209
-17.5 | -0.796 | 0.24516 | 0.0709 | -3.2469
-17 | -0.7743 | 0.23637 | 0.0659 | -3.2758
-16.5 | -0.7532 | 0.22752 | 0.0611 | -3.3105
-16 | -0.7328 | 0.21858 | 0.0564 | -3.3525
-15.5 | -0.7137 | 0.20904 | 0.0516 | -3.4142
-15 | -0.6943 | 0.20026 | 0.0471 | -3.467
-14.5 | -0.6737 | 0.19267 | 0.043 | -3.4967
-14 | -0.654 | 0.1849 | 0.039 | -3.537
-13.5 | -0.6361 | 0.17672 | 0.0351 | -3.5995
-13 | -0.6195 | 0.1681 | 0.0311 | -3.6853
-12.5 | -0.6048 | 0.15932 | 0.0273 | -3.7961
-12 | -0.5922 | 0.15032 | 0.0235 | -3.9396
-11.5 | -0.5831 | 0.14064 | 0.0196 | -4.146
-11 | -0.5727 | 0.1319 | 0.0159 | -4.3419
-10.5 | -0.5644 | 0.12307 | 0.0122 | -4.586
-10 | -0.5527 | 0.11527 | 0.0088 | -4.7948
-9.5 | -0.5428 | 0.10721 | 0.0052 | -5.063
-9 | -0.5365 | 0.09853 | 0.0011 | -5.445
-8.5 | -0.5334 | 0.08939 | -0.0036 | -5.9671
-8 | -0.5341 | 0.07971 | -0.0093 | -6.7005
-7.5 | -0.5379 | 0.06993 | -0.016 | -7.692
-7 | -0.537 | 0.05901 | -0.0285 | -9.1002
-6.5 | -0.516 | 0.04324 | -0.0521 | -11.9334
-6 | -0.4916 | 0.02786 | -0.0651 | -17.6454
-5.5 | -0.4577 | 0.01351 | -0.0707 | -33.8786
-5 | -0.3966 | 0.00742 | -0.0702 | -53.4501
-4.5 | -0.3236 | 0.00627 | -0.0685 | -51.6108
-4 | -0.251 | 0.00581 | -0.0673 | -43.2014
-3.5 | -0.1795 | 0.00559 | -0.0664 | -32.1109
-3 | -0.109 | 0.00545 | -0.0658 | -20
-2.5 | -0.0394 | 0.00536 | -0.0654 | -7.3507
-2 | 0.0297 | 0.00528 | -0.0652 | 5.625
-1.5 | 0.0982 | 0.0052 | -0.0651 | 18.8846
-1 | 0.1664 | 0.0051 | -0.0651 | 32.6275
-0.5 | 0.2344 | 0.00502 | -0.0653 | 46.6932
0 | 0.3021 | 0.00494 | -0.0655 | 61.1538
0.5 | 0.3696 | 0.0049 | -0.0657 | 75.4286
1 | 0.4373 | 0.00483 | -0.066 | 90.5383
1.5 | 0.5048 | 0.00484 | -0.0662 | 104.2975
2.5 | 0.6395 | 0.00518 | -0.066 | 123.4556
3 | 0.7069 | 0.00554 | -0.0656 | 127.5993
3.5 | 0.7745 | 0.00595 | -0.065 | 130.1681
4 | 0.843 | 0.0063 | -0.0643 | 133.8095
4.5 | 0.9116 | 0.00672 | -0.0632 | 135.6548
5 | 0.9808 | 0.00713 | -0.0618 | 137.5596
5.5 | 1.0473 | 0.00735 | -0.0593 | 142.4898
6 | 1.1192 | 0.0079 | -0.0573 | 141.6709
6.5 | 1.192 | 0.00851 | -0.0548 | 140.0705
7.5 | 1.2738 | 0.00276 | -0.0405 | 461.5217
8 | 1.2795 | 0.00703 | -0.0307 | 182.0057
8.5 | 1.2522 | 0.01262 | -0.0203 | 99.2235
9 | 1.2043 | 0.01809 | -0.0133 | 66.5727
9.5 | 1.1594 | 0.02741 | -0.0142 | 42.2984
10 | 1.1198 | 0.0399 | -0.0188 | 28.0652
10.5 | 1.082 | 0.05375 | -0.0239 | 20.1302
11 | 1.0459 | 0.06771 | -0.0286 | 15.4468
11.5 | 1.0138 | 0.08099 | -0.0329 | 12.5176
12 | 0.9846 | 0.09358 | -0.0372 | 10.5215
12.5 | 0.9595 | 0.10506 | -0.0414 | 9.1329
13 | 0.9356 | 0.11577 | -0.0458 | 8.0815

## 113. Re 12M Mach 0.00 (1)
BIGFOIL.COM POLAR EXPORT
SB97EPW 8_2
SB97EPW 8/2 |  |  |  | Cl Max: | 1.158 | at alpha= | 10 | deg
JavaFoil+Calcfoil stall+Eppler ext transition |  |  |  | L/D Max: | 153.514 | at alpha= | 7 | deg
Re: | 12000000 |  |  | Cd Min: | 0.00493 | at alpha= | 0 | deg
Mach: | 0 |  |  | Cl=0 at alpha= | -2.3475 | deg
|  |  |  | @ Cl=0.1, Cd= | 0.00507
|  |  |  | @ Cl=0.4, Cd= | 0.0049441
|  |  |  | @ Cl=0.6, Cd= | 0.0051274
alpha (deg) | Cl | Cd | Cm | Cl/Cd
-14.5 | -0.452 | 0.09455 | -0.027 | -4.784
-14 | -0.465 | 0.09202 | -0.025 | -5.052
-13.5 | -0.478 | 0.08683 | -0.026 | -5.509
-13 | -0.49 | 0.08227 | -0.026 | -5.954
-12.5 | -0.5 | 0.07781 | -0.026 | -6.42
-12 | -0.509 | 0.07189 | -0.028 | -7.076
-11.5 | -0.515 | 0.0667 | -0.029 | -7.722
-11 | -0.518 | 0.06257 | -0.029 | -8.273
-10.5 | -0.52 | 0.05613 | -0.032 | -9.267
-10 | -0.516 | 0.05214 | -0.032 | -9.903
-9.5 | -0.615 | 0.00967 | -0.05 | -63.543
-9 | -0.599 | 0.00654 | -0.05 | -91.591
-8.5 | -0.577 | 0.00633 | -0.051 | -91.234
-8 | -0.551 | 0.00614 | -0.051 | -89.674
-7.5 | -0.519 | 0.006 | -0.051 | -86.539
-7 | -0.483 | 0.00585 | -0.051 | -82.582
-6.5 | -0.443 | 0.00577 | -0.052 | -76.75
-6 | -0.398 | 0.00569 | -0.052 | -69.943
-5.5 | -0.35 | 0.00557 | -0.052 | -62.744
-5 | -0.299 | 0.0055 | -0.052 | -54.317
-4.5 | -0.245 | 0.00542 | -0.053 | -45.324
-4 | -0.19 | 0.00535 | -0.053 | -35.537
-3.5 | -0.133 | 0.0053 | -0.053 | -25.172
-3 | -0.076 | 0.00528 | -0.054 | -14.368
-2.5 | -0.018 | 0.00523 | -0.054 | -3.389
-2 | 0.041 | 0.00516 | -0.054 | 7.905
-1.5 | 0.1 | 0.00507 | -0.054 | 19.615
-1 | 0.158 | 0.00502 | -0.055 | 31.567
-0.5 | 0.217 | 0.00496 | -0.055 | 43.764
0 | 0.276 | 0.00493 | -0.055 | 56.008
0.5 | 0.335 | 0.00494 | -0.056 | 67.875
1 | 0.394 | 0.00494 | -0.056 | 79.637
1.5 | 0.452 | 0.00498 | -0.056 | 90.844
2 | 0.511 | 0.00503 | -0.056 | 101.465
2.5 | 0.569 | 0.00509 | -0.057 | 111.817
3 | 0.627 | 0.00516 | -0.057 | 121.614
3.5 | 0.684 | 0.00532 | -0.057 | 128.651
4 | 0.741 | 0.00551 | -0.058 | 134.459
4.5 | 0.796 | 0.00564 | -0.058 | 141.003
5 | 0.849 | 0.00587 | -0.058 | 144.746
5.5 | 0.901 | 0.00615 | -0.058 | 146.568
6 | 0.95 | 0.00636 | -0.059 | 149.444
6.5 | 0.994 | 0.00653 | -0.059 | 152.304
7 | 1.034 | 0.00674 | -0.059 | 153.514
7.5 | 1.07 | 0.00703 | -0.06 | 152.181
8 | 1.099 | 0.00725 | -0.06 | 151.602
8.5 | 1.123 | 0.00751 | -0.06 | 149.511
9 | 1.141 | 0.00772 | -0.06 | 147.884
9.5 | 1.153 | 0.00792 | -0.061 | 145.536
10 | 1.158 | 0.00813 | -0.061 | 142.455
10.5 | 1.156 | 0.00861 | -0.061 | 134.205
11 | 1.148 | 0.00899 | -0.062 | 127.754
11.5 | 1.135 | 0.00947 | -0.062 | 119.873
12 | 1.116 | 0.01279 | -0.062 | 87.235
12.5 | 1.093 | 0.01363 | -0.062 | 80.192
13 | 1.041 | 0.01812 | -0.061 | 57.477
13.5 | 0.988 | 0.02239 | -0.06 | 44.114
14 | 0.915 | 0.03544 | -0.056 | 25.809
14.5 | 0.848 | 0.05383 | -0.053 | 15.752
15 | 0.791 | 0.07009 | -0.049 | 11.281

## 114. Re 12M Mach 0.00 (2)
BIGFOIL.COM POLAR EXPORT
SB97EPW 8_2
SB97EPW 8/2 |  |  |  | Cl Max: | 1.9952 | at alpha= | 19 | deg
XFOIL ncrit=9 |  |  |  | L/D Max: | 143.548 | at alpha= | 7.5 | deg
Re: | 12000000 |  |  | Cd Min: | 0.04787 | at alpha= | 20 | deg
Mach: | 0 |  |  | Cl=0 at alpha= | -2.2478 | deg
|  |  |  | @ Cl=0.1, Cd= | 0.0049824
|  |  |  | @ Cl=0.4, Cd= | 0.004755
|  |  |  | @ Cl=0.6, Cd= | 0.0051926
alpha (deg) | Cl | Cd | Cm | Cl/Cd
-18.5 | -1.6232 | 0.03337 | -0.0575 | -48.6425
-18 | -1.625 | 0.02882 | -0.0581 | -56.3845
-17.5 | -1.5977 | 0.02624 | -0.0576 | -60.888
-17 | -1.5629 | 0.02417 | -0.0571 | -64.6628
-16.5 | -1.5237 | 0.02239 | -0.0566 | -68.0527
-16 | -1.4819 | 0.02073 | -0.0562 | -71.4858
-15.5 | -1.4378 | 0.01922 | -0.0559 | -74.8075
-15 | -1.3915 | 0.01789 | -0.0556 | -77.7809
-14.5 | -1.3439 | 0.01663 | -0.0553 | -80.8118
-14 | -1.295 | 0.0155 | -0.0551 | -83.5484
-13.5 | -1.245 | 0.01443 | -0.0549 | -86.2786
-13 | -1.1942 | 0.01343 | -0.0547 | -88.9203
-12.5 | -1.1426 | 0.0125 | -0.0546 | -91.408
-12 | -1.091 | 0.01142 | -0.0544 | -95.5342
-11.5 | -1.0387 | 0.01042 | -0.0543 | -99.6833
-11 | -0.9856 | 0.00953 | -0.0542 | -103.4208
-10.5 | -0.9318 | 0.00879 | -0.0541 | -106.0068
-10 | -0.8709 | 0.00824 | -0.0555 | -105.6917
-9.5 | -0.8168 | 0.00784 | -0.0552 | -104.1837
-9 | -0.7626 | 0.00749 | -0.0549 | -101.8158
-7.5 | -0.5966 | 0.00656 | -0.0545 | -90.9451
-7 | -0.5407 | 0.00621 | -0.0545 | -87.0692
-6.5 | -0.4846 | 0.00596 | -0.0545 | -81.3087
-6 | -0.428 | 0.00579 | -0.0546 | -73.9206
-5.5 | -0.3712 | 0.00566 | -0.0547 | -65.583
-5 | -0.3144 | 0.00551 | -0.0549 | -57.0599
-4.5 | -0.2574 | 0.00537 | -0.055 | -47.933
-4 | -0.2004 | 0.0053 | -0.0552 | -37.8113
-3.5 | -0.1433 | 0.0052 | -0.0554 | -27.5577
-3 | -0.0861 | 0.00515 | -0.0556 | -16.7184
-2.5 | -0.0289 | 0.0051 | -0.0557 | -5.6667
-2 | 0.0284 | 0.00505 | -0.056 | 5.6238
-1.5 | 0.0856 | 0.005 | -0.0562 | 17.12
-1 | 0.1429 | 0.00493 | -0.0564 | 28.9858
-0.5 | 0.2002 | 0.00488 | -0.0567 | 41.0246
0 | 0.2572 | 0.00485 | -0.057 | 53.0309
0.5 | 0.3144 | 0.00478 | -0.0573 | 65.7741
1 | 0.3714 | 0.00476 | -0.0576 | 78.0252
1.5 | 0.4284 | 0.00475 | -0.0579 | 90.1895
2 | 0.485 | 0.00479 | -0.0582 | 101.2526
2.5 | 0.5413 | 0.00495 | -0.0584 | 109.3535
3 | 0.5974 | 0.00518 | -0.0586 | 115.3282
3.5 | 0.6533 | 0.00545 | -0.0586 | 119.8716
4 | 0.7092 | 0.00571 | -0.0587 | 124.2032
4.5 | 0.7649 | 0.00597 | -0.0587 | 128.124
5 | 0.8203 | 0.00623 | -0.0587 | 131.6693
5.5 | 0.8755 | 0.00647 | -0.0587 | 135.3168
6 | 0.9278 | 0.00655 | -0.0579 | 141.6489
6.5 | 0.9829 | 0.0069 | -0.0579 | 142.4493
7 | 1.0377 | 0.00727 | -0.0578 | 142.7373
7.5 | 1.0924 | 0.00761 | -0.0578 | 143.548
8 | 1.1463 | 0.00805 | -0.0576 | 142.3975
8.5 | 1.2003 | 0.00844 | -0.0575 | 142.2156
9 | 1.2538 | 0.00886 | -0.0573 | 141.5124
9.5 | 1.3064 | 0.00939 | -0.057 | 139.1267
10 | 1.3586 | 0.00994 | -0.0566 | 136.6801
10.5 | 1.4106 | 0.01043 | -0.0563 | 135.2445
11 | 1.4621 | 0.01095 | -0.0559 | 133.5251
11.5 | 1.5127 | 0.01154 | -0.0554 | 131.0832
12 | 1.562 | 0.01226 | -0.0547 | 127.4062
12.5 | 1.6099 | 0.01308 | -0.0539 | 123.081
13 | 1.6566 | 0.01398 | -0.0529 | 118.4979
13.5 | 1.7027 | 0.01484 | -0.0518 | 114.7372
14 | 1.748 | 0.01569 | -0.0507 | 111.4085
14.5 | 1.7919 | 0.01658 | -0.0495 | 108.076
15 | 1.8341 | 0.01754 | -0.048 | 104.5667
15.5 | 1.8739 | 0.0186 | -0.0462 | 100.7473
16 | 1.911 | 0.01973 | -0.0442 | 96.8576
16.5 | 1.9443 | 0.02097 | -0.0417 | 92.7182
17 | 1.9687 | 0.02236 | -0.0378 | 88.0456
17.5 | 1.9804 | 0.02413 | -0.0325 | 82.0721
18 | 1.9895 | 0.02654 | -0.0282 | 74.9623
18.5 | 1.9948 | 0.02975 | -0.025 | 67.0521
19 | 1.9952 | 0.03401 | -0.023 | 58.6651
19.5 | 1.987 | 0.03987 | -0.0225 | 49.837
20 | 1.9676 | 0.04787 | -0.0237 | 41.103

## 115. Re 12M Mach 0.10 (1)
BIGFOIL.COM POLAR EXPORT
SB97EPW 8_2
SB97EPW 8/2 |  |  |  | Cl Max: | 1.149 | at alpha= | 10 | deg
JavaFoil+Calcfoil stall+Eppler ext transition |  |  |  | L/D Max: | 155.69 | at alpha= | 7 | deg
Re: | 12000000 |  |  | Cd Min: | 0.00485 | at alpha= | 0 | deg
Mach: | 0.1 |  |  | Cl=0 at alpha= | -2.3475 | deg
|  |  |  | @ Cl=0.1, Cd= | 0.00499
|  |  |  | @ Cl=0.4, Cd= | 0.0048634
|  |  |  | @ Cl=0.6, Cd= | 0.0050486
alpha (deg) | Cl | Cd | Cm | Cl/Cd
-14 | -0.431 | 0.09309 | -0.025 | -4.63
-13.5 | -0.447 | 0.08759 | -0.026 | -5.107
-13 | -0.462 | 0.08287 | -0.026 | -5.575
-12.5 | -0.475 | 0.07841 | -0.026 | -6.057
-12 | -0.487 | 0.07244 | -0.028 | -6.724
-11.5 | -0.496 | 0.06727 | -0.029 | -7.38
-11 | -0.502 | 0.06335 | -0.029 | -7.924
-10.5 | -0.505 | 0.05845 | -0.03 | -8.643
-10 | -0.503 | 0.05488 | -0.031 | -9.17
-9.5 | -0.511 | 0.04152 | -0.037 | -12.312
-9 | -0.592 | 0.00656 | -0.051 | -90.329
-8.5 | -0.573 | 0.00624 | -0.051 | -91.817
-8 | -0.548 | 0.00606 | -0.051 | -90.573
-7.5 | -0.518 | 0.00593 | -0.051 | -87.442
-7 | -0.483 | 0.00576 | -0.052 | -83.83
-6.5 | -0.443 | 0.00571 | -0.052 | -77.634
-6 | -0.399 | 0.00559 | -0.052 | -71.386
-5.5 | -0.351 | 0.00549 | -0.052 | -63.852
-5 | -0.3 | 0.0054 | -0.053 | -55.501
-4.5 | -0.246 | 0.00532 | -0.053 | -46.319
-4 | -0.191 | 0.00526 | -0.053 | -36.303
-3.5 | -0.134 | 0.00521 | -0.054 | -25.724
-3 | -0.076 | 0.00519 | -0.054 | -14.674
-2.5 | -0.018 | 0.00514 | -0.054 | -3.463
-2 | 0.041 | 0.00513 | -0.054 | 7.999
-1.5 | 0.1 | 0.00499 | -0.055 | 20.045
-1 | 0.159 | 0.00493 | -0.055 | 32.25
-0.5 | 0.218 | 0.0049 | -0.055 | 44.536
0 | 0.278 | 0.00485 | -0.056 | 57.286
0.5 | 0.337 | 0.00486 | -0.056 | 69.215
1 | 0.396 | 0.00486 | -0.056 | 81.448
1.5 | 0.455 | 0.00491 | -0.056 | 92.55
2 | 0.513 | 0.00495 | -0.057 | 103.726
2.5 | 0.572 | 0.00501 | -0.057 | 114.183
3 | 0.63 | 0.00509 | -0.057 | 123.811
3.5 | 0.688 | 0.00524 | -0.058 | 131.24
4 | 0.744 | 0.00542 | -0.058 | 137.42
4.5 | 0.799 | 0.00558 | -0.058 | 143.16
5 | 0.853 | 0.00581 | -0.058 | 146.813
5.5 | 0.905 | 0.00606 | -0.059 | 149.257
6 | 0.954 | 0.00627 | -0.059 | 152.13
6.5 | 0.998 | 0.00645 | -0.059 | 154.599
7 | 1.037 | 0.00666 | -0.06 | 155.69
7.5 | 1.072 | 0.00695 | -0.06 | 154.153
8 | 1.101 | 0.00718 | -0.06 | 153.268
8.5 | 1.123 | 0.00745 | -0.06 | 150.65
9 | 1.139 | 0.00765 | -0.061 | 148.751
9.5 | 1.147 | 0.00789 | -0.061 | 145.394
10 | 1.149 | 0.0081 | -0.061 | 141.897
10.5 | 1.144 | 0.0086 | -0.062 | 133.015
11 | 1.132 | 0.01373 | -0.062 | 82.428
11.5 | 1.114 | 0.00949 | -0.062 | 117.341
12 | 1.09 | 0.013 | -0.062 | 83.875
12.5 | 1.046 | 0.01693 | -0.062 | 61.788
13 | 0.996 | 0.01951 | -0.061 | 51.066
13.5 | 0.937 | 0.02513 | -0.059 | 37.273
14 | 0.83 | 0.05586 | -0.052 | 14.859
14.5 | 0.785 | 0.06513 | -0.05 | 12.05
15 | 0.732 | 0.07784 | -0.048 | 9.404

## 116. Re 12M Mach 0.10 (2)
BIGFOIL.COM POLAR EXPORT
SB97EPW 8_2
SB97EPW 8/2 |  |  |  | Cl Max: | 1.9671 | at alpha= | 18 | deg
XFOIL ncrit=9 |  |  |  | L/D Max: | 143.39 | at alpha= | 7.5 | deg
Re: | 12000000 |  |  | Cd Min: | 0.06327 | at alpha= | 20 | deg
Mach: | 0.1 |  |  | Cl=0 at alpha= | -2.2465 | deg
|  |  |  | @ Cl=0.1, Cd= | 0.0049906
|  |  |  | @ Cl=0.4, Cd= | 0.0047554
|  |  |  | @ Cl=0.6, Cd= | 0.0051862
alpha (deg) | Cl | Cd | Cm | Cl/Cd
-17.5 | -1.5283 | 0.03751 | -0.0566 | -40.7438
-17 | -1.5461 | 0.03025 | -0.0607 | -51.1107
-16.5 | -1.5215 | 0.02689 | -0.0604 | -56.5824
-16 | -1.4871 | 0.02425 | -0.0599 | -61.3237
-15.5 | -1.4471 | 0.02206 | -0.0594 | -65.5984
-15 | -1.4029 | 0.02022 | -0.0588 | -69.3818
-14.5 | -1.3565 | 0.01855 | -0.0583 | -73.1267
-14 | -1.308 | 0.01709 | -0.0579 | -76.536
-13.5 | -1.2581 | 0.01576 | -0.0575 | -79.8287
-13 | -1.207 | 0.01452 | -0.0571 | -83.1267
-12.5 | -1.155 | 0.01339 | -0.0567 | -86.2584
-12 | -1.1021 | 0.01237 | -0.0564 | -89.0946
-11.5 | -1.0497 | 0.01105 | -0.0561 | -94.9955
-11 | -0.996 | 0.01 | -0.0558 | -99.6
-10.5 | -0.9416 | 0.00914 | -0.0555 | -103.0197
-10 | -0.8799 | 0.00844 | -0.0567 | -104.2536
-9.5 | -0.825 | 0.00798 | -0.0563 | -103.3835
-9 | -0.77 | 0.0076 | -0.0559 | -101.3158
-8.5 | -0.7142 | 0.00726 | -0.0556 | -98.3747
-8 | -0.658 | 0.00694 | -0.0554 | -94.8127
-7.5 | -0.6018 | 0.00666 | -0.0553 | -90.3604
-7 | -0.5453 | 0.00628 | -0.0551 | -86.8312
-6.5 | -0.4885 | 0.006 | -0.0551 | -81.4167
-6 | -0.4314 | 0.00581 | -0.0551 | -74.2513
-5.5 | -0.3741 | 0.00568 | -0.0552 | -65.8627
-5 | -0.3168 | 0.00553 | -0.0553 | -57.2875
-4.5 | -0.2594 | 0.00538 | -0.0554 | -48.2156
-4 | -0.2019 | 0.0053 | -0.0556 | -38.0943
-3.5 | -0.1443 | 0.00521 | -0.0557 | -27.6967
-3 | -0.0868 | 0.00516 | -0.0559 | -16.8217
-2.5 | -0.0292 | 0.00511 | -0.0561 | -5.7143
-2 | 0.0284 | 0.00506 | -0.0563 | 5.6126
-1.5 | 0.086 | 0.00501 | -0.0565 | 17.1657
-1 | 0.1437 | 0.00493 | -0.0567 | 29.1481
-0.5 | 0.2013 | 0.00488 | -0.057 | 41.25
0 | 0.2587 | 0.00485 | -0.0572 | 53.3402
0.5 | 0.3162 | 0.00478 | -0.0576 | 66.1506
1 | 0.3735 | 0.00476 | -0.0579 | 78.4664
1.5 | 0.4309 | 0.00475 | -0.0582 | 90.7158
2 | 0.4877 | 0.0048 | -0.0585 | 101.6042
2.5 | 0.5444 | 0.00495 | -0.0587 | 109.9798
3 | 0.6009 | 0.00519 | -0.0588 | 115.7803
3.5 | 0.6572 | 0.00546 | -0.0589 | 120.3663
4 | 0.7135 | 0.00572 | -0.0589 | 124.7378
4.5 | 0.7696 | 0.00598 | -0.0589 | 128.6957
5 | 0.8254 | 0.00625 | -0.0589 | 132.064
5.5 | 0.881 | 0.00649 | -0.0588 | 135.7473
6 | 0.9337 | 0.00658 | -0.058 | 141.8997
6.5 | 0.9893 | 0.00693 | -0.0579 | 142.7561
7 | 1.0446 | 0.00731 | -0.0578 | 142.9001
7.5 | 1.0998 | 0.00767 | -0.0577 | 143.3898
8 | 1.1543 | 0.00812 | -0.0574 | 142.1552
8.5 | 1.209 | 0.0085 | -0.0572 | 142.2353
9 | 1.2629 | 0.00896 | -0.0569 | 140.9487
9.5 | 1.3161 | 0.00952 | -0.0565 | 138.2458
10 | 1.3691 | 0.01005 | -0.0561 | 136.2289
10.5 | 1.4219 | 0.01057 | -0.0556 | 134.5222
11 | 1.4739 | 0.01113 | -0.055 | 132.4259
11.5 | 1.5249 | 0.0118 | -0.0543 | 129.2288
12 | 1.5745 | 0.0126 | -0.0534 | 124.9603
12.5 | 1.6228 | 0.0135 | -0.0524 | 120.2074
14 | 1.7625 | 0.01622 | -0.0486 | 108.6621
14.5 | 1.8063 | 0.01721 | -0.047 | 104.9564
15 | 1.848 | 0.01828 | -0.0451 | 101.0941
15.5 | 1.8867 | 0.01948 | -0.0429 | 96.8532
16 | 1.9215 | 0.02081 | -0.0402 | 92.3354
16.5 | 1.9485 | 0.02233 | -0.0365 | 87.2593
17 | 1.9585 | 0.02425 | -0.0306 | 80.7629
17.5 | 1.9651 | 0.02693 | -0.0259 | 72.9707
18 | 1.9671 | 0.0306 | -0.0225 | 64.2843
18.5 | 1.9627 | 0.03561 | -0.0207 | 55.1165
19 | 1.9524 | 0.04211 | -0.0207 | 46.3643
19.5 | 1.9282 | 0.05118 | -0.0228 | 37.6749
20 | 1.8883 | 0.06327 | -0.0273 | 29.8451

## 117. Re 12M Mach 0.25 (1)
BIGFOIL.COM POLAR EXPORT
SB97EPW 8_2
SB97EPW 8/2 |  |  |  | Cl Max: | 1.11 | at alpha= | 8.5 | deg
JavaFoil+Calcfoil stall+Eppler ext transition |  |  |  | L/D Max: | 153.341 | at alpha= | 7 | deg
Re: | 12000000 |  |  | Cd Min: | 0.00489 | at alpha= | 0 | deg
Mach: | 0.25 |  |  | Cl=0 at alpha= | -2.35 | deg
|  |  |  | @ Cl=0.1, Cd= | 0.0050369
|  |  |  | @ Cl=0.4, Cd= | 0.0049188
|  |  |  | @ Cl=0.6, Cd= | 0.06571
alpha (deg) | Cl | Cd | Cm | Cl/Cd
-13 | -0.192 | 0.08491 | -0.027 | -2.258
-12.5 | -0.244 | 0.07963 | -0.027 | -3.07
-12 | -0.29 | 0.07519 | -0.027 | -3.852
-11.5 | -0.33 | 0.07035 | -0.028 | -4.687
-11 | -0.364 | 0.06586 | -0.029 | -5.532
-10.5 | -0.393 | 0.06165 | -0.03 | -6.375
-10 | -0.414 | 0.05884 | -0.029 | -7.037
-9.5 | -0.429 | 0.0553 | -0.03 | -7.753
-9 | -0.436 | 0.05208 | -0.03 | -8.368
-8.5 | -0.437 | 0.04797 | -0.032 | -9.106
-8 | -0.524 | 0.00645 | -0.052 | -81.152
-7.5 | -0.505 | 0.00615 | -0.053 | -82.124
-7 | -0.478 | 0.00598 | -0.053 | -79.838
-6.5 | -0.443 | 0.00584 | -0.053 | -75.917
-6 | -0.402 | 0.00571 | -0.054 | -70.49
-5.5 | -0.356 | 0.00557 | -0.054 | -63.883
-5 | -0.306 | 0.00547 | -0.054 | -55.943
-4.5 | -0.252 | 0.00539 | -0.054 | -46.794
-4 | -0.196 | 0.00534 | -0.055 | -36.638
-3.5 | -0.138 | 0.00527 | -0.055 | -26.091
-3 | -0.078 | 0.00524 | -0.055 | -14.927
-2.5 | -0.018 | 0.00519 | -0.056 | -3.522
-2 | 0.042 | 0.00517 | -0.056 | 8.15
-1.5 | 0.103 | 0.00503 | -0.056 | 20.424
-1 | 0.164 | 0.00498 | -0.057 | 32.85
-0.5 | 0.224 | 0.00493 | -0.057 | 45.514
0 | 0.285 | 0.00489 | -0.057 | 58.348
0.5 | 0.346 | 0.00491 | -0.057 | 70.448
1 | 0.407 | 0.00492 | -0.058 | 82.618
1.5 | 0.467 | 0.00495 | -0.058 | 94.3
2 | 0.527 | 0.005 | -0.058 | 105.45
2.5 | 0.588 | 0.00506 | -0.059 | 116.026
3 | 0.647 | 0.00516 | -0.059 | 125.414
3.5 | 0.706 | 0.00533 | -0.059 | 132.591
4 | 0.764 | 0.00552 | -0.059 | 138.429
4.5 | 0.82 | 0.00569 | -0.06 | 144.187
5 | 0.875 | 0.00593 | -0.06 | 147.427
5.5 | 0.927 | 0.00621 | -0.06 | 149.365
6 | 0.975 | 0.00645 | -0.061 | 151.238
6.5 | 1.017 | 0.00664 | -0.061 | 153.194
7 | 1.052 | 0.00686 | -0.061 | 153.341
7.5 | 1.081 | 0.0072 | -0.062 | 150.022
8 | 1.1 | 0.00744 | -0.062 | 147.825
8.5 | 1.11 | 0.00775 | -0.062 | 143.299
9 | 1.109 | 0.00808 | -0.062 | 137.288
9.5 | 1.097 | 0.00834 | -0.063 | 131.611
10 | 1.073 | 0.00862 | -0.063 | 124.438
10.5 | 1.036 | 0.00939 | -0.063 | 110.365
11 | 0.988 | 0.01281 | -0.064 | 77.185
11.5 | 0.915 | 0.01688 | -0.063 | 54.222
12 | 0.826 | 0.02053 | -0.061 | 40.248
12.5 | 0.728 | 0.0282 | -0.059 | 25.796
13 | 0.622 | 0.04325 | -0.055 | 14.382
13.5 | 0.517 | 0.06571 | -0.049 | 7.875

## 118. Re 12M Mach 0.25 (2)
BIGFOIL.COM POLAR EXPORT
SB97EPW 8_2
SB97EPW 8/2 |  |  |  | Cl Max: | 1.7926 | at alpha= | 14 | deg
XFOIL ncrit=9 |  |  |  | L/D Max: | 143.523 | at alpha= | 7 | deg
Re: | 12000000 |  |  | Cd Min: | 0.2001 | at alpha= | -16 | deg
Mach: | 0.25 |  |  | Cl=0 at alpha= | -2.2412 | deg
|  |  |  | @ Cl=0.1, Cd= | 0.0050063
|  |  |  | @ Cl=0.4, Cd= | 0.00477
|  |  |  | @ Cl=0.6, Cd= | 0.0051433
alpha (deg) | Cl | Cd | Cm | Cl/Cd
-16 | -0.7043 | 0.2001 | 0.0489 | -3.5197
-15.5 | -0.6882 | 0.19329 | 0.0453 | -3.5605
-14.5 | -0.681 | 0.16949 | 0.0357 | -4.0179
-14 | -0.6702 | 0.16176 | 0.0322 | -4.1432
-13 | -0.8021 | 0.10971 | 0.0066 | -7.3111
-12.5 | -0.888 | 0.08512 | -0.0102 | -10.4323
-12 | -0.9536 | 0.06412 | -0.0283 | -14.8721
-11.5 | -0.9922 | 0.03967 | -0.0565 | -25.0113
-11 | -1.0389 | 0.01777 | -0.065 | -58.4637
-10.5 | -0.994 | 0.01298 | -0.0644 | -76.5794
-10 | -0.9311 | 0.01078 | -0.0646 | -86.3729
-9.5 | -0.8719 | 0.0095 | -0.0634 | -91.7789
-9 | -0.8128 | 0.00862 | -0.0621 | -94.2923
-8.5 | -0.7526 | 0.00796 | -0.0611 | -94.5477
-8 | -0.6922 | 0.00745 | -0.0602 | -92.9128
-7.5 | -0.6317 | 0.0071 | -0.0595 | -88.9718
-7 | -0.5715 | 0.00674 | -0.0589 | -84.7923
-6.5 | -0.5113 | 0.00629 | -0.0584 | -81.2878
-6 | -0.4509 | 0.00599 | -0.0581 | -75.2755
-5.5 | -0.3906 | 0.00579 | -0.0579 | -67.4611
-5 | -0.3304 | 0.00564 | -0.0577 | -58.5816
-4.5 | -0.2703 | 0.00547 | -0.0576 | -49.415
-4 | -0.2103 | 0.00534 | -0.0576 | -39.382
-3.5 | -0.1504 | 0.00526 | -0.0576 | -28.5932
-3 | -0.0906 | 0.00519 | -0.0577 | -17.4566
-2.5 | -0.0309 | 0.00513 | -0.0578 | -6.0234
-2 | 0.0288 | 0.00508 | -0.0579 | 5.6693
-1.5 | 0.0884 | 0.00502 | -0.0581 | 17.6096
-1 | 0.1479 | 0.00495 | -0.0583 | 29.8788
-0.5 | 0.2074 | 0.00489 | -0.0585 | 42.4131
0 | 0.2667 | 0.00486 | -0.0588 | 54.8765
1 | 0.3852 | 0.00477 | -0.0594 | 80.7547
1.5 | 0.4444 | 0.00477 | -0.0597 | 93.1656
2 | 0.5032 | 0.00482 | -0.06 | 104.3983
2.5 | 0.5618 | 0.00498 | -0.0601 | 112.8112
3 | 0.6203 | 0.00523 | -0.0602 | 118.6042
3.5 | 0.6787 | 0.00552 | -0.0601 | 122.9529
4 | 0.7371 | 0.0058 | -0.0601 | 127.0862
4.5 | 0.7954 | 0.00607 | -0.0599 | 131.0379
5 | 0.8536 | 0.00637 | -0.0597 | 134.0031
5.5 | 0.9116 | 0.00664 | -0.0594 | 137.2892
6 | 0.9668 | 0.00678 | -0.0583 | 142.5959
6.5 | 1.0252 | 0.00716 | -0.058 | 143.1844
7 | 1.0836 | 0.00755 | -0.0575 | 143.5232
7.5 | 1.1416 | 0.00801 | -0.0569 | 142.5218
8 | 1.1998 | 0.00845 | -0.0563 | 141.9882
8.5 | 1.2575 | 0.00897 | -0.0555 | 140.1895
9 | 1.3145 | 0.0096 | -0.0545 | 136.9271
9.5 | 1.3718 | 0.01018 | -0.0535 | 134.7544
10 | 1.4286 | 0.01083 | -0.0523 | 131.9114
10.5 | 1.4844 | 0.0116 | -0.0509 | 127.9655
11 | 1.5391 | 0.01251 | -0.0493 | 123.0296
11.5 | 1.5917 | 0.01366 | -0.0472 | 116.5227
12 | 1.6413 | 0.01508 | -0.0447 | 108.8395
12.5 | 1.6909 | 0.01639 | -0.0421 | 103.1666
13 | 1.7362 | 0.01803 | -0.039 | 96.2951
13.5 | 1.7722 | 0.02032 | -0.0348 | 87.2146
14 | 1.7926 | 0.02344 | -0.0292 | 76.4761
14.5 | 1.7818 | 0.02719 | -0.0206 | 65.5314
15 | 1.7621 | 0.0329 | -0.0156 | 53.5593
15.5 | 1.7317 | 0.04171 | -0.0157 | 41.5176
16 | 1.6978 | 0.05311 | -0.0202 | 31.9676
16.5 | 1.6576 | 0.06667 | -0.0271 | 24.8628
17 | 1.611 | 0.08175 | -0.035 | 19.7064
17.5 | 1.5621 | 0.0977 | -0.0432 | 15.9887
18 | 1.5083 | 0.11488 | -0.0521 | 13.1294
18.5 | 1.4516 | 0.13309 | -0.0619 | 10.9069
19 | 1.3848 | 0.15423 | -0.0745 | 8.9788

## 119. Re 12M Mach 0.50 (1)
BIGFOIL.COM POLAR EXPORT
SB97EPW 8_2
SB97EPW 8/2 |  |  |  | Cl Max: | 1.217 | at alpha= | 20 | deg
JavaFoil+Calcfoil stall+Eppler ext transition |  |  |  | L/D Max: | 145.395 | at alpha= | 5 | deg
Re: | 12000000 |  |  | Cd Min: | 0.00508 | at alpha= | 0 | deg
Mach: | 0.5 |  |  | Cl=0 at alpha= | -2.3508 | deg
|  |  |  | @ Cl=0.1, Cd= | 0.0052777
|  |  |  | @ Cl=0.4, Cd= | 0.0051058
|  |  |  | @ Cl=0.6, Cd= | 0.0052815
alpha (deg) | Cl | Cd | Cm | Cl/Cd
-20 | -0.96 | 0.14603 | -0.033 | -6.573
-19.5 | -0.933 | 0.14093 | -0.033 | -6.62
-19 | -0.905 | 0.13678 | -0.033 | -6.618
-18.5 | -0.877 | 0.13439 | -0.032 | -6.526
-18 | -0.849 | 0.13086 | -0.032 | -6.489
-17.5 | -0.822 | 0.12809 | -0.032 | -6.417
-17 | -0.796 | 0.12261 | -0.032 | -6.489
-16.5 | -0.769 | 0.11748 | -0.032 | -6.546
-16 | -0.742 | 0.12516 | -0.032 | -5.932
-15.5 | -0.717 | 0.11383 | -0.032 | -6.295
-15 | -0.69 | 0.107 | -0.032 | -6.449
-14.5 | -0.663 | 0.10131 | -0.032 | -6.544
-14 | -0.635 | 0.09641 | -0.032 | -6.592
-13.5 | -0.607 | 0.09382 | -0.031 | -6.473
-13 | -0.579 | 0.08937 | -0.03 | -6.478
-12.5 | -0.552 | 0.0865 | -0.029 | -6.378
-12 | -0.525 | 0.08164 | -0.029 | -6.427
-11.5 | -0.498 | 0.07825 | -0.029 | -6.362
-11 | -0.471 | 0.07861 | -0.029 | -5.991
-10.5 | -0.444 | 0.07007 | -0.03 | -6.34
-10 | -0.419 | 0.06311 | -0.032 | -6.633
-9.5 | -0.393 | 0.05661 | -0.034 | -6.949
-9 | -0.376 | 0.04307 | -0.042 | -8.737
-8.5 | -0.401 | 0.01172 | -0.056 | -34.214
-8 | -0.313 | 0.04633 | -0.036 | -6.75
-7.5 | -0.281 | 0.04969 | -0.029 | -5.657
-7 | -0.255 | 0.04485 | -0.032 | -5.682
-6.5 | -0.281 | 0.00642 | -0.06 | -43.721
-6 | -0.201 | 0.03941 | -0.034 | -5.099
-5.5 | -0.248 | 0.03831 | -0.032 | -6.482
-5 | -0.311 | 0.00598 | -0.061 | -52.055
-4.5 | -0.269 | 0.00577 | -0.061 | -46.727
-4 | -0.214 | 0.00566 | -0.061 | -37.844
-3.5 | -0.152 | 0.00554 | -0.062 | -27.426
-3 | -0.087 | 0.00547 | -0.062 | -15.874
-2.5 | -0.02 | 0.00539 | -0.062 | -3.773
-2 | 0.047 | 0.00534 | -0.063 | 8.808
-1.5 | 0.115 | 0.00526 | -0.063 | 21.83
-1 | 0.183 | 0.00519 | -0.063 | 35.219
-0.5 | 0.251 | 0.00512 | -0.064 | 48.979
0 | 0.319 | 0.00508 | -0.064 | 62.735
0.5 | 0.387 | 0.0051 | -0.064 | 75.832
1 | 0.454 | 0.00513 | -0.065 | 88.66
1.5 | 0.522 | 0.00518 | -0.065 | 100.677
2 | 0.589 | 0.00527 | -0.065 | 111.814
2.5 | 0.656 | 0.00534 | -0.066 | 122.792
3 | 0.723 | 0.00552 | -0.066 | 130.904
3.5 | 0.788 | 0.00571 | -0.066 | 138.004
4 | 0.85 | 0.00597 | -0.067 | 142.525
4.5 | 0.91 | 0.00628 | -0.067 | 144.942
5 | 0.964 | 0.00663 | -0.067 | 145.395
5.5 | 1.01 | 0.00698 | -0.068 | 144.634
6 | 1.039 | 0.00735 | -0.068 | 141.267
6.5 | 1.027 | 0.00776 | -0.068 | 132.282
7 | 0.876 | 0.00849 | -0.069 | 103.199
7.5 | 0.664 | 0.00863 | -0.069 | 76.955
8 | 0.698 | 0.0147 | -0.069 | 47.456
8.5 | 0.64 | 0.03495 | -0.057 | 18.306
9 | 0.764 | 0.01579 | -0.07 | 48.398
9.5 | 0.766 | 0.01978 | -0.067 | 38.744
10 | 0.674 | 0.06864 | -0.04 | 9.817
10.5 | 0.698 | 0.07155 | -0.038 | 9.753
11 | 0.726 | 0.07611 | -0.04 | 9.538
11.5 | 0.759 | 0.07694 | -0.044 | 9.861
12 | 0.789 | 0.0798 | -0.046 | 9.889
12.5 | 0.812 | 0.0888 | -0.044 | 9.142
13 | 0.833 | 0.09183 | -0.042 | 9.074
13.5 | 0.862 | 0.09625 | -0.043 | 8.959
14 | 0.892 | 0.09854 | -0.045 | 9.049
14.5 | 0.927 | 0.09669 | -0.049 | 9.587
15 | 0.959 | 0.09787 | -0.051 | 9.796
15.5 | 0.984 | 0.10523 | -0.051 | 9.353
16 | 1.009 | 0.11218 | -0.05 | 8.998
16.5 | 1.03 | 0.12416 | -0.049 | 8.295
17 | 1.047 | 0.13367 | -0.046 | 7.834
17.5 | 1.075 | 0.13986 | -0.047 | 7.684
18 | 1.104 | 0.14162 | -0.048 | 7.793
18.5 | 1.132 | 0.14465 | -0.05 | 7.826
19 | 1.16 | 0.14792 | -0.051 | 7.845
19.5 | 1.188 | 0.15378 | -0.051 | 7.727
20 | 1.217 | 0.15567 | -0.053 | 7.82

## 120. Re 12M Mach 0.50 (2)
BIGFOIL.COM POLAR EXPORT
SB97EPW 8_2
SB97EPW 8/2 |  |  |  | Cl Max: | 1.3337 | at alpha= | 8 | deg
XFOIL ncrit=9 |  |  |  | L/D Max: | 147.012 | at alpha= | 6 | deg
Re: | 12000000 |  |  | Cd Min: | 0.28705 | at alpha= | -20 | deg
Mach: | 0.5 |  |  | Cl=0 at alpha= | -2.2142 | deg
|  |  |  | @ Cl=0.1, Cd= | 0.0051082
|  |  |  | @ Cl=0.4, Cd= | 0.0048522
|  |  |  | @ Cl=0.6, Cd= | 0.0050274
alpha (deg) | Cl | Cd | Cm | Cl/Cd
-20 | -0.9082 | 0.28705 | 0.0967 | -3.1639
-19.5 | -0.8861 | 0.27817 | 0.0913 | -3.1855
-19 | -0.8634 | 0.27053 | 0.0861 | -3.1915
-18.5 | -0.8408 | 0.26245 | 0.081 | -3.2037
-18 | -0.8184 | 0.25406 | 0.0759 | -3.2213
-17.5 | -0.7963 | 0.24535 | 0.0709 | -3.2456
-17 | -0.7746 | 0.23655 | 0.066 | -3.2746
-16.5 | -0.7534 | 0.2277 | 0.0612 | -3.3087
-16 | -0.7331 | 0.2187 | 0.0565 | -3.3521
-15.5 | -0.7145 | 0.20879 | 0.0516 | -3.4221
-15 | -0.6954 | 0.19983 | 0.0471 | -3.48
-14.5 | -0.6749 | 0.19218 | 0.0429 | -3.5118
-14 | -0.6552 | 0.18448 | 0.039 | -3.5516
-13.5 | -0.6372 | 0.17644 | 0.0351 | -3.6114
-13 | -0.6206 | 0.16784 | 0.0312 | -3.6976
-12.5 | -0.6061 | 0.15902 | 0.0273 | -3.8115
-12 | -0.5937 | 0.14999 | 0.0235 | -3.9583
-11.5 | -0.5858 | 0.14002 | 0.0194 | -4.1837
-10.5 | -0.5678 | 0.12236 | 0.012 | -4.6404
-10 | -0.5574 | 0.11427 | 0.0085 | -4.8779
-9.5 | -0.548 | 0.10614 | 0.0048 | -5.163
-9 | -0.5422 | 0.09742 | 0.0006 | -5.5656
-8.5 | -0.5398 | 0.08824 | -0.0042 | -6.1174
-8 | -0.5411 | 0.07853 | -0.0101 | -6.8904
-7.5 | -0.5468 | 0.06901 | -0.0162 | -7.9235
-7 | -0.5424 | 0.05745 | -0.0314 | -9.4413
-6.5 | -0.521 | 0.04157 | -0.054 | -12.5331
-6 | -0.4967 | 0.02611 | -0.0662 | -19.0234
-5.5 | -0.4624 | 0.01191 | -0.0712 | -38.8245
-5 | -0.3979 | 0.00702 | -0.0702 | -56.6809
-4.5 | -0.3243 | 0.00606 | -0.0685 | -53.5149
-4 | -0.2515 | 0.00569 | -0.0673 | -44.2004
-3.5 | -0.1799 | 0.00548 | -0.0664 | -32.8285
-3 | -0.1093 | 0.00536 | -0.0658 | -20.3918
-2.5 | -0.0395 | 0.00526 | -0.0654 | -7.5095
-2 | 0.0296 | 0.00518 | -0.0652 | 5.7143
-1.5 | 0.0982 | 0.00511 | -0.0652 | 19.2172
-1 | 0.1665 | 0.00504 | -0.0652 | 33.0357
-0.5 | 0.2344 | 0.00497 | -0.0653 | 47.163
0 | 0.3022 | 0.00491 | -0.0655 | 61.5479
0.5 | 0.3698 | 0.00487 | -0.0658 | 75.9343
1 | 0.4376 | 0.00483 | -0.066 | 90.6004
1.5 | 0.5051 | 0.00488 | -0.0662 | 103.5041
2 | 0.5727 | 0.00493 | -0.0663 | 116.1663
2.5 | 0.64 | 0.00517 | -0.0661 | 123.7911
3 | 0.7076 | 0.00549 | -0.0657 | 128.8889
3.5 | 0.7756 | 0.00584 | -0.0652 | 132.8082
4 | 0.8441 | 0.00622 | -0.0644 | 135.7074
4.5 | 0.9131 | 0.00661 | -0.0634 | 138.1392
5 | 0.9827 | 0.00701 | -0.0621 | 140.1854
5.5 | 1.0535 | 0.00737 | -0.0604 | 142.9444
6 | 1.1217 | 0.00763 | -0.0577 | 147.0118
6.5 | 1.1948 | 0.00823 | -0.0552 | 145.1762
7 | 1.2669 | 0.00924 | -0.0517 | 137.1104
7.5 | 1.3217 | 0.01243 | -0.0451 | 106.3315
8 | 1.3337 | 0.01952 | -0.0359 | 68.3248
8.5 | 1.3156 | 0.02753 | -0.0274 | 47.7879
9 | 1.2759 | 0.0348 | -0.021 | 36.6638
9.5 | 1.2399 | 0.04573 | -0.0256 | 27.1135
10 | 1.2085 | 0.05957 | -0.036 | 20.2871
10.5 | 1.1789 | 0.07419 | -0.046 | 15.8903
11 | 1.1514 | 0.08845 | -0.0537 | 13.0175
11.5 | 1.1258 | 0.10177 | -0.0594 | 11.0622
12 | 1.103 | 0.11458 | -0.0654 | 9.6265
12.5 | 1.0844 | 0.12746 | -0.0718 | 8.5078
13 | 1.0685 | 0.14062 | -0.0788 | 7.5985

## 121. Re 14M Mach 0.00 (1)
BIGFOIL.COM POLAR EXPORT
SB97EPW 8_2
SB97EPW 8/2 |  |  |  | Cl Max: | 1.158 | at alpha= | 10 | deg
JavaFoil+Calcfoil stall+Eppler ext transition |  |  |  | L/D Max: | 156.187 | at alpha= | 7 | deg
Re: | 14000000 |  |  | Cd Min: | 0.00494 | at alpha= | 0 | deg
Mach: | 0 |  |  | Cl=0 at alpha= | -2.3475 | deg
|  |  |  | @ Cl=0.1, Cd= | 0.00502
|  |  |  | @ Cl=0.4, Cd= | 0.0049921
|  |  |  | @ Cl=0.6, Cd= | 0.0051988
alpha (deg) | Cl | Cd | Cm | Cl/Cd
-14.5 | -0.453 | 0.09297 | -0.027 | -4.871
-14 | -0.466 | 0.09092 | -0.026 | -5.122
-13.5 | -0.479 | 0.08579 | -0.026 | -5.58
-13 | -0.49 | 0.08139 | -0.027 | -6.025
-12.5 | -0.5 | 0.07703 | -0.027 | -6.493
-12 | -0.509 | 0.07126 | -0.028 | -7.146
-11.5 | -0.516 | 0.06537 | -0.03 | -7.897
-11 | -0.52 | 0.06033 | -0.031 | -8.62
-10.5 | -0.524 | 0.05307 | -0.033 | -9.87
-10 | -0.522 | 0.04755 | -0.035 | -10.988
-9.5 | -0.615 | 0.00934 | -0.05 | -65.784
-9 | -0.599 | 0.00651 | -0.05 | -91.901
-8.5 | -0.577 | 0.00626 | -0.051 | -92.283
-8 | -0.551 | 0.0061 | -0.051 | -90.266
-7.5 | -0.52 | 0.00598 | -0.051 | -86.821
-7 | -0.483 | 0.00585 | -0.051 | -82.659
-6.5 | -0.443 | 0.00571 | -0.052 | -77.511
-6 | -0.398 | 0.00562 | -0.052 | -70.81
-5.5 | -0.35 | 0.00551 | -0.052 | -63.488
-5 | -0.299 | 0.00542 | -0.052 | -55.092
-4.5 | -0.245 | 0.00538 | -0.053 | -45.628
-4 | -0.19 | 0.00531 | -0.053 | -35.812
-3.5 | -0.133 | 0.00527 | -0.053 | -25.332
-3 | -0.076 | 0.00521 | -0.054 | -14.555
-2.5 | -0.018 | 0.00517 | -0.054 | -3.425
-2 | 0.041 | 0.00515 | -0.054 | 7.925
-1.5 | 0.1 | 0.00502 | -0.054 | 19.823
-1 | 0.158 | 0.00501 | -0.055 | 31.616
-0.5 | 0.217 | 0.00496 | -0.055 | 43.763
0 | 0.276 | 0.00494 | -0.055 | 55.922
0.5 | 0.335 | 0.00495 | -0.056 | 67.649
1 | 0.394 | 0.00499 | -0.056 | 78.897
1.5 | 0.452 | 0.00501 | -0.056 | 90.282
2 | 0.511 | 0.00507 | -0.056 | 100.723
2.5 | 0.569 | 0.00514 | -0.057 | 110.738
3 | 0.627 | 0.00525 | -0.057 | 119.498
3.5 | 0.684 | 0.00531 | -0.057 | 128.741
4 | 0.741 | 0.00546 | -0.058 | 135.617
4.5 | 0.796 | 0.00561 | -0.058 | 141.829
5 | 0.849 | 0.00582 | -0.058 | 145.936
5.5 | 0.901 | 0.00605 | -0.058 | 148.848
6 | 0.95 | 0.00625 | -0.059 | 151.866
6.5 | 0.994 | 0.00644 | -0.059 | 154.299
7 | 1.034 | 0.00662 | -0.059 | 156.187
7.5 | 1.07 | 0.00692 | -0.06 | 154.492
8 | 1.099 | 0.00714 | -0.06 | 154.018
8.5 | 1.123 | 0.0074 | -0.06 | 151.892
9 | 1.141 | 0.0076 | -0.06 | 150.252
9.5 | 1.153 | 0.00787 | -0.061 | 146.419
10 | 1.158 | 0.00814 | -0.061 | 142.153
10.5 | 1.156 | 0.00857 | -0.061 | 134.827
11 | 1.148 | 0.00879 | -0.062 | 130.657
11.5 | 1.135 | 0.00925 | -0.062 | 122.703
12 | 1.116 | 0.00974 | -0.062 | 114.585
12.5 | 1.093 | 0.01324 | -0.062 | 82.501
13 | 1.045 | 0.01744 | -0.061 | 59.91
13.5 | 0.996 | 0.02055 | -0.06 | 48.467
14 | 0.927 | 0.03077 | -0.058 | 30.129
14.5 | 0.86 | 0.0468 | -0.054 | 18.382
15 | 0.801 | 0.06219 | -0.051 | 12.886

## 122. Re 14M Mach 0.00 (2)
BIGFOIL.COM POLAR EXPORT
SB97EPW 8_2
SB97EPW 8/2 |  |  |  | Cl Max: | 2.0123 | at alpha= | 19 | deg
XFOIL ncrit=9 |  |  |  | L/D Max: | 147.399 | at alpha= | 7.5 | deg
Re: | 14000000 |  |  | Cd Min: | 0.05088 | at alpha= | -19.5 | deg
Mach: | 0 |  |  | Cl=0 at alpha= | -2.247 | deg
|  |  |  | @ Cl=0.1, Cd= | 0.00494
|  |  |  | @ Cl=0.4, Cd= | 0.004785
|  |  |  | @ Cl=0.6, Cd= | 0.0051794
alpha (deg) | Cl | Cd | Cm | Cl/Cd
-19.5 | -1.6085 | 0.05088 | -0.0416 | -31.6136
-19 | -1.6707 | 0.0332 | -0.0581 | -50.3223
-18.5 | -1.6773 | 0.02833 | -0.0588 | -59.2058
-18 | -1.6515 | 0.02571 | -0.0581 | -64.2357
-17.5 | -1.6175 | 0.02363 | -0.0575 | -68.4511
-17 | -1.5786 | 0.02188 | -0.057 | -72.1481
-16.5 | -1.5364 | 0.02036 | -0.0565 | -75.4617
-16 | -1.4921 | 0.01896 | -0.0561 | -78.6973
-15.5 | -1.4462 | 0.01764 | -0.0557 | -81.9841
-15 | -1.3986 | 0.01647 | -0.0554 | -84.918
-14.5 | -1.3499 | 0.01535 | -0.0552 | -87.9414
-14 | -1.2999 | 0.01435 | -0.055 | -90.5854
-13.5 | -1.2492 | 0.0134 | -0.0548 | -93.2239
-13 | -1.1977 | 0.01251 | -0.0546 | -95.7394
-12.5 | -1.1455 | 0.01169 | -0.0545 | -97.9897
-12 | -1.0927 | 0.01093 | -0.0544 | -99.9726
-11.5 | -1.0393 | 0.01022 | -0.0543 | -101.6928
-11 | -0.9861 | 0.00937 | -0.0542 | -105.2401
-10.5 | -0.9276 | 0.00851 | -0.0552 | -109.0012
-10 | -0.8732 | 0.00798 | -0.055 | -109.4236
-9.5 | -0.8194 | 0.00759 | -0.0547 | -107.9578
-9 | -0.7645 | 0.00725 | -0.0545 | -105.4483
-8.5 | -0.7091 | 0.00694 | -0.0545 | -102.1758
-8 | -0.6535 | 0.00665 | -0.0544 | -98.2707
-7.5 | -0.5977 | 0.00643 | -0.0544 | -92.9549
-7 | -0.5416 | 0.00616 | -0.0544 | -87.9221
-6.5 | -0.4852 | 0.00587 | -0.0545 | -82.6576
-6 | -0.4285 | 0.00569 | -0.0546 | -75.3076
-5.5 | -0.3717 | 0.00557 | -0.0547 | -66.7325
-5 | -0.3148 | 0.00545 | -0.0549 | -57.7615
-4.5 | -0.2578 | 0.0053 | -0.055 | -48.6415
-4 | -0.2007 | 0.00523 | -0.0552 | -38.3748
-3.5 | -0.1435 | 0.00514 | -0.0554 | -27.9183
-3 | -0.0863 | 0.0051 | -0.0556 | -16.9216
-2.5 | -0.029 | 0.00505 | -0.0558 | -5.7426
-2 | 0.0283 | 0.005 | -0.056 | 5.66
-1.5 | 0.0856 | 0.00495 | -0.0562 | 17.2929
-1 | 0.1429 | 0.00491 | -0.0565 | 29.1039
-0.5 | 0.2001 | 0.00487 | -0.0567 | 41.0883
0 | 0.2573 | 0.00484 | -0.057 | 53.1612
0.5 | 0.3145 | 0.00477 | -0.0573 | 65.9329
1.5 | 0.4285 | 0.00479 | -0.0579 | 89.4572
2 | 0.485 | 0.00486 | -0.0582 | 99.7942
2.5 | 0.5415 | 0.00497 | -0.0584 | 108.9537
3 | 0.5977 | 0.00517 | -0.0586 | 115.6093
3.5 | 0.6538 | 0.0054 | -0.0587 | 121.0741
4 | 0.7097 | 0.00567 | -0.0588 | 125.1675
4.5 | 0.7657 | 0.00588 | -0.0588 | 130.2211
5 | 0.8212 | 0.00616 | -0.0588 | 133.3117
5.5 | 0.8766 | 0.00638 | -0.0589 | 137.3981
6 | 0.9315 | 0.00659 | -0.0588 | 141.3505
6.5 | 0.9841 | 0.00672 | -0.0581 | 146.4435
7 | 1.0389 | 0.00709 | -0.058 | 146.5303
7.5 | 1.0937 | 0.00742 | -0.058 | 147.3989
8 | 1.1478 | 0.00784 | -0.0578 | 146.4031
8.5 | 1.2019 | 0.0082 | -0.0577 | 146.5732
9 | 1.2554 | 0.00864 | -0.0575 | 145.3009
9.5 | 1.3081 | 0.00916 | -0.0572 | 142.8057
10 | 1.3607 | 0.00963 | -0.057 | 141.298
10.5 | 1.413 | 0.01011 | -0.0566 | 139.7626
11 | 1.4646 | 0.01062 | -0.0563 | 137.9096
11.5 | 1.5153 | 0.01123 | -0.0558 | 134.9332
12 | 1.5645 | 0.01197 | -0.0551 | 130.7018
12.5 | 1.6126 | 0.01278 | -0.0542 | 126.1815
13.5 | 1.7077 | 0.01428 | -0.0525 | 119.5868
14 | 1.7536 | 0.01508 | -0.0515 | 116.2865
14.5 | 1.7983 | 0.01594 | -0.0503 | 112.8168
15 | 1.8412 | 0.01685 | -0.049 | 109.27
15.5 | 1.8821 | 0.01785 | -0.0473 | 105.4398
16 | 1.9206 | 0.01892 | -0.0454 | 101.5116
16.5 | 1.9556 | 0.02011 | -0.0431 | 97.2452
17 | 1.9855 | 0.02147 | -0.0401 | 92.4779
17.5 | 1.9987 | 0.02306 | -0.0346 | 86.6739
18 | 2.0068 | 0.02532 | -0.0297 | 79.2575
18.5 | 2.0114 | 0.02837 | -0.0259 | 70.8988
19 | 2.0123 | 0.03235 | -0.0234 | 62.204
19.5 | 2.0036 | 0.03801 | -0.0223 | 52.7124
20 | 1.9813 | 0.04612 | -0.0232 | 42.9597

## 123. Re 14M Mach 0.10 (1)
BIGFOIL.COM POLAR EXPORT
SB97EPW 8_2
SB97EPW 8/2 |  |  |  | Cl Max: | 1.149 | at alpha= | 10 | deg
JavaFoil+Calcfoil stall+Eppler ext transition |  |  |  | L/D Max: | 158.434 | at alpha= | 7 | deg
Re: | 14000000 |  |  | Cd Min: | 0.00487 | at alpha= | 0 | deg
Mach: | 0.1 |  |  | Cl=0 at alpha= | -2.3475 | deg
|  |  |  | @ Cl=0.1, Cd= | 0.00495
|  |  |  | @ Cl=0.4, Cd= | 0.004912
|  |  |  | @ Cl=0.6, Cd= | 0.0051135
alpha (deg) | Cl | Cd | Cm | Cl/Cd
-14 | -0.432 | 0.09162 | -0.026 | -4.71
-13.5 | -0.448 | 0.08662 | -0.026 | -5.169
-13 | -0.463 | 0.08168 | -0.027 | -5.664
-12.5 | -0.476 | 0.07729 | -0.027 | -6.155
-12 | -0.488 | 0.07171 | -0.028 | -6.8
-11.5 | -0.497 | 0.06629 | -0.029 | -7.5
-11 | -0.503 | 0.06183 | -0.03 | -8.142
-10.5 | -0.507 | 0.05635 | -0.032 | -9.006
-10 | -0.506 | 0.05263 | -0.032 | -9.613
-9.5 | -0.527 | 0.03191 | -0.041 | -16.519
-9 | -0.592 | 0.00644 | -0.051 | -91.929
-8.5 | -0.573 | 0.00619 | -0.051 | -92.642
-8 | -0.548 | 0.00601 | -0.051 | -91.282
-7.5 | -0.518 | 0.0059 | -0.051 | -87.88
-7 | -0.483 | 0.00576 | -0.052 | -83.879
-6.5 | -0.443 | 0.00565 | -0.052 | -78.41
-6 | -0.399 | 0.00555 | -0.052 | -71.893
-5.5 | -0.351 | 0.00541 | -0.052 | -64.798
-5 | -0.3 | 0.00533 | -0.053 | -56.305
-4.5 | -0.246 | 0.00528 | -0.053 | -46.638
-4 | -0.191 | 0.00522 | -0.053 | -36.596
-3.5 | -0.134 | 0.00518 | -0.054 | -25.886
-3 | -0.076 | 0.00512 | -0.054 | -14.875
-2.5 | -0.018 | 0.00508 | -0.054 | -3.5
-2 | 0.041 | 0.00506 | -0.054 | 8.105
-1.5 | 0.1 | 0.00495 | -0.055 | 20.19
-1 | 0.159 | 0.00493 | -0.055 | 32.292
-0.5 | 0.218 | 0.00488 | -0.055 | 44.731
0 | 0.278 | 0.00487 | -0.056 | 57.061
0.5 | 0.337 | 0.00488 | -0.056 | 68.984
1 | 0.396 | 0.00491 | -0.056 | 80.637
1.5 | 0.455 | 0.00494 | -0.056 | 92.071
2 | 0.513 | 0.005 | -0.057 | 102.735
2.5 | 0.572 | 0.00507 | -0.057 | 112.879
3 | 0.63 | 0.00516 | -0.057 | 122.15
3.5 | 0.688 | 0.00523 | -0.058 | 131.373
4 | 0.744 | 0.0054 | -0.058 | 137.933
4.5 | 0.799 | 0.00553 | -0.058 | 144.476
5 | 0.853 | 0.00574 | -0.058 | 148.529
5.5 | 0.905 | 0.00597 | -0.059 | 151.62
6 | 0.954 | 0.00619 | -0.059 | 154.111
6.5 | 0.998 | 0.00637 | -0.059 | 156.633
7 | 1.037 | 0.00655 | -0.06 | 158.434
7.5 | 1.072 | 0.00686 | -0.06 | 156.323
8 | 1.101 | 0.00707 | -0.06 | 155.75
8.5 | 1.123 | 0.00732 | -0.06 | 153.363
9 | 1.139 | 0.00754 | -0.061 | 151.048
9.5 | 1.147 | 0.00783 | -0.061 | 146.475
10 | 1.149 | 0.00808 | -0.061 | 142.266
10.5 | 1.144 | 0.00854 | -0.062 | 133.957
11 | 1.132 | 0.00879 | -0.062 | 128.753
11.5 | 1.114 | 0.00927 | -0.062 | 120.152
12 | 1.09 | 0.01265 | -0.062 | 86.205
12.5 | 1.051 | 0.01628 | -0.062 | 64.526
13 | 1.002 | 0.01856 | -0.061 | 53.975
13.5 | 0.943 | 0.0234 | -0.06 | 40.294
14 | 0.844 | 0.04791 | -0.053 | 17.614
14.5 | 0.796 | 0.05716 | -0.052 | 13.933
15 | 0.741 | 0.0703 | -0.05 | 10.541

## 124. Re 14M Mach 0.10 (2)
BIGFOIL.COM POLAR EXPORT
SB97EPW 8_2
SB97EPW 8/2 |  |  |  | Cl Max: | 1.9821 | at alpha= | 18 | deg
XFOIL ncrit=9 |  |  |  | L/D Max: | 147.206 | at alpha= | 7.5 | deg
Re: | 14000000 |  |  | Cd Min: | 0.0605 | at alpha= | 20 | deg
Mach: | 0.1 |  |  | Cl=0 at alpha= | -2.2461 | deg
|  |  |  | @ Cl=0.1, Cd= | 0.0049403
|  |  |  | @ Cl=0.4, Cd= | 0.0047873
|  |  |  | @ Cl=0.6, Cd= | 0.0051758
alpha (deg) | Cl | Cd | Cm | Cl/Cd
-18 | -1.5899 | 0.0358 | -0.0592 | -44.4106
-17.5 | -1.6037 | 0.02945 | -0.0619 | -54.455
-17 | -1.5785 | 0.0263 | -0.0613 | -60.019
-16.5 | -1.5436 | 0.02384 | -0.0607 | -64.7483
-16 | -1.5035 | 0.02172 | -0.06 | -69.2219
-15.5 | -1.4598 | 0.0199 | -0.0594 | -73.3568
-15 | -1.4131 | 0.01834 | -0.0588 | -77.0502
-14.5 | -1.3647 | 0.01691 | -0.0583 | -80.7037
-14 | -1.3147 | 0.01565 | -0.0578 | -84.0064
-13.5 | -1.2635 | 0.01449 | -0.0574 | -87.1981
-13 | -1.2114 | 0.01341 | -0.057 | -90.3356
-12.5 | -1.1585 | 0.01242 | -0.0567 | -93.277
-12 | -1.105 | 0.01153 | -0.0564 | -95.8369
-11.5 | -1.0508 | 0.01071 | -0.0561 | -98.1139
-11 | -0.9966 | 0.00984 | -0.0558 | -101.2805
-10.5 | -0.9372 | 0.00892 | -0.0566 | -105.0673
-10 | -0.8821 | 0.00819 | -0.0563 | -107.7045
-9.5 | -0.8277 | 0.00772 | -0.0558 | -107.215
-9 | -0.772 | 0.00735 | -0.0555 | -105.034
-8.5 | -0.7158 | 0.00702 | -0.0554 | -101.9658
-8 | -0.6595 | 0.00672 | -0.0552 | -98.1399
-7.5 | -0.6029 | 0.00649 | -0.0551 | -92.8968
-7 | -0.5462 | 0.00622 | -0.055 | -87.8135
-6.5 | -0.4892 | 0.00592 | -0.055 | -82.6351
-6 | -0.432 | 0.00571 | -0.0551 | -75.6567
-5.5 | -0.3746 | 0.00559 | -0.0552 | -67.0125
-5 | -0.3172 | 0.00547 | -0.0553 | -57.989
-4.5 | -0.2597 | 0.00532 | -0.0554 | -48.8158
-4 | -0.2022 | 0.00524 | -0.0556 | -38.5878
-3.5 | -0.1446 | 0.00515 | -0.0557 | -28.0777
-3 | -0.087 | 0.00511 | -0.0559 | -17.0254
-2.5 | -0.0293 | 0.00505 | -0.0561 | -5.802
-2 | 0.0284 | 0.005 | -0.0563 | 5.68
-1.5 | 0.086 | 0.00495 | -0.0565 | 17.3737
-1 | 0.1436 | 0.00491 | -0.0567 | 29.2464
-0.5 | 0.2012 | 0.00487 | -0.057 | 41.3142
0 | 0.2587 | 0.00484 | -0.0573 | 53.4504
0.5 | 0.3162 | 0.00478 | -0.0576 | 66.1506
1.5 | 0.431 | 0.00479 | -0.0582 | 89.9791
2 | 0.4878 | 0.00487 | -0.0585 | 100.1643
2.5 | 0.5446 | 0.00498 | -0.0587 | 109.3574
3 | 0.6012 | 0.00518 | -0.0588 | 116.0618
3.5 | 0.6577 | 0.00541 | -0.0589 | 121.5712
4 | 0.714 | 0.00568 | -0.059 | 125.7042
4.5 | 0.7703 | 0.0059 | -0.059 | 130.5593
5 | 0.8263 | 0.00617 | -0.059 | 133.9222
5.5 | 0.8822 | 0.0064 | -0.059 | 137.8438
6 | 0.9374 | 0.00662 | -0.0588 | 141.6012
6.5 | 0.9905 | 0.00676 | -0.0581 | 146.5237
7 | 1.0459 | 0.00712 | -0.058 | 146.8961
7.5 | 1.1011 | 0.00748 | -0.0579 | 147.2059
8 | 1.1559 | 0.00789 | -0.0577 | 146.5019
8.5 | 1.2106 | 0.00827 | -0.0575 | 146.3845
9 | 1.2646 | 0.00875 | -0.0572 | 144.5257
9.5 | 1.3179 | 0.00928 | -0.0568 | 142.0151
10 | 1.3714 | 0.00975 | -0.0564 | 140.6564
10.5 | 1.4243 | 0.01025 | -0.056 | 138.9561
11 | 1.4765 | 0.01081 | -0.0554 | 136.5865
11.5 | 1.5274 | 0.0115 | -0.0547 | 132.8174
12 | 1.5771 | 0.0123 | -0.0538 | 128.2195
13.5 | 1.7224 | 0.01471 | -0.0507 | 117.0904
14 | 1.7686 | 0.01558 | -0.0494 | 113.5173
14.5 | 1.8134 | 0.01652 | -0.0479 | 109.77
15 | 1.8561 | 0.01755 | -0.0461 | 105.7607
15.5 | 1.896 | 0.01869 | -0.0441 | 101.4446
16 | 1.9324 | 0.01997 | -0.0415 | 96.7651
16.5 | 1.9629 | 0.02148 | -0.0383 | 91.3827
17 | 1.9748 | 0.02332 | -0.0324 | 84.6827
17.5 | 1.9804 | 0.02585 | -0.0271 | 76.6112
18 | 1.9821 | 0.02932 | -0.0231 | 67.6023
18.5 | 1.9776 | 0.03411 | -0.0208 | 57.9771
19 | 1.9686 | 0.04025 | -0.0203 | 48.9093
19.5 | 1.9458 | 0.04891 | -0.022 | 39.7833
20 | 1.9078 | 0.0605 | -0.026 | 31.5339

## 125. Re 14M Mach 0.25 (1)
BIGFOIL.COM POLAR EXPORT
SB97EPW 8_2
SB97EPW 8/2 |  |  |  | Cl Max: | 1.11 | at alpha= | 8.5 | deg
JavaFoil+Calcfoil stall+Eppler ext transition |  |  |  | L/D Max: | 156.101 | at alpha= | 7 | deg
Re: | 14000000 |  |  | Cd Min: | 0.00491 | at alpha= | 0 | deg
Mach: | 0.25 |  |  | Cl=0 at alpha= | -2.35 | deg
|  |  |  | @ Cl=0.1, Cd= | 0.0049859
|  |  |  | @ Cl=0.4, Cd= | 0.0049377
|  |  |  | @ Cl=0.6, Cd= | 0.06125
alpha (deg) | Cl | Cd | Cm | Cl/Cd
-13 | -0.192 | 0.08367 | -0.027 | -2.294
-12.5 | -0.245 | 0.07882 | -0.028 | -3.106
-12 | -0.29 | 0.07475 | -0.028 | -3.879
-11.5 | -0.33 | 0.06955 | -0.029 | -4.748
-11 | -0.365 | 0.06532 | -0.029 | -5.583
-10.5 | -0.393 | 0.06113 | -0.03 | -6.436
-10 | -0.415 | 0.05795 | -0.03 | -7.158
-9.5 | -0.43 | 0.05437 | -0.03 | -7.902
-9 | -0.436 | 0.05143 | -0.031 | -8.487
-8.5 | -0.439 | 0.04649 | -0.033 | -9.436
-8 | -0.524 | 0.00629 | -0.053 | -83.24
-7.5 | -0.505 | 0.0061 | -0.053 | -82.692
-7 | -0.478 | 0.00595 | -0.053 | -80.306
-6.5 | -0.443 | 0.00581 | -0.053 | -76.308
-6 | -0.402 | 0.00563 | -0.054 | -71.424
-5.5 | -0.356 | 0.00551 | -0.054 | -64.622
-5 | -0.306 | 0.00541 | -0.054 | -56.473
-4.5 | -0.252 | 0.00535 | -0.054 | -47.148
-4 | -0.196 | 0.00527 | -0.055 | -37.131
-3.5 | -0.138 | 0.00524 | -0.055 | -26.267
-3 | -0.078 | 0.0052 | -0.055 | -15.058
-2.5 | -0.018 | 0.00513 | -0.056 | -3.565
-2 | 0.042 | 0.0051 | -0.056 | 8.26
-1.5 | 0.103 | 0.00498 | -0.056 | 20.647
-1 | 0.164 | 0.00497 | -0.057 | 32.885
-0.5 | 0.224 | 0.00493 | -0.057 | 45.46
0 | 0.285 | 0.00491 | -0.057 | 58.06
0.5 | 0.346 | 0.00492 | -0.057 | 70.267
1 | 0.407 | 0.00494 | -0.058 | 82.349
1.5 | 0.467 | 0.005 | -0.058 | 93.481
2 | 0.527 | 0.00505 | -0.058 | 104.415
2.5 | 0.588 | 0.00512 | -0.059 | 114.69
3 | 0.647 | 0.00521 | -0.059 | 124.156
3.5 | 0.706 | 0.00531 | -0.059 | 132.927
4 | 0.764 | 0.00547 | -0.059 | 139.597
4.5 | 0.82 | 0.00568 | -0.06 | 144.365
5 | 0.875 | 0.00594 | -0.06 | 147.272
5.5 | 0.927 | 0.00613 | -0.06 | 151.292
6 | 0.975 | 0.00634 | -0.061 | 153.785
6.5 | 1.017 | 0.00656 | -0.061 | 154.998
7 | 1.052 | 0.00674 | -0.061 | 156.101
7.5 | 1.081 | 0.00707 | -0.062 | 152.758
8 | 1.1 | 0.00732 | -0.062 | 150.278
8.5 | 1.11 | 0.00762 | -0.062 | 145.686
9 | 1.109 | 0.00795 | -0.062 | 139.488
9.5 | 1.097 | 0.00827 | -0.063 | 132.711
10 | 1.073 | 0.00866 | -0.063 | 123.918
10.5 | 1.036 | 0.00927 | -0.063 | 111.811
11 | 0.988 | 0.0097 | -0.064 | 101.904
11.5 | 0.919 | 0.01621 | -0.063 | 56.728
12 | 0.834 | 0.0189 | -0.062 | 44.138
12.5 | 0.737 | 0.02474 | -0.06 | 29.801
13 | 0.621 | 0.04321 | -0.055 | 14.381
13.5 | 0.522 | 0.06125 | -0.051 | 8.519

## 126. Re 14M Mach 0.25 (2)
BIGFOIL.COM POLAR EXPORT
SB97EPW 8_2
SB97EPW 8/2 |  |  |  | Cl Max: | 1.8137 | at alpha= | 14 | deg
XFOIL ncrit=9 |  |  |  | L/D Max: | 147.633 | at alpha= | 7 | deg
Re: | 14000000 |  |  | Cd Min: | 0.20637 | at alpha= | -16.5 | deg
Mach: | 0.25 |  |  | Cl=0 at alpha= | -2.2404 | deg
|  |  |  | @ Cl=0.1, Cd= | 0.0049502
|  |  |  | @ Cl=0.4, Cd= | 0.0048025
|  |  |  | @ Cl=0.6, Cd= | 0.005136
alpha (deg) | Cl | Cd | Cm | Cl/Cd
-16.5 | -0.7221 | 0.20637 | 0.0526 | -3.4991
-15.5 | -0.7095 | 0.18358 | 0.0426 | -3.8648
-15 | -0.6974 | 0.17562 | 0.0388 | -3.9711
-14.5 | -0.6848 | 0.16824 | 0.0353 | -4.0704
-14 | -0.6731 | 0.16091 | 0.032 | -4.1831
-13.5 | -0.662 | 0.15336 | 0.0286 | -4.3166
-13 | -0.8034 | 0.10955 | 0.0065 | -7.3336
-12.5 | -0.8756 | 0.0875 | -0.0081 | -10.0069
-12 | -0.9931 | 0.04958 | -0.0466 | -20.0303
-11.5 | -1.0747 | 0.02378 | -0.0648 | -45.1934
-11 | -1.0422 | 0.01695 | -0.0652 | -61.4867
-10.5 | -0.9919 | 0.01277 | -0.0649 | -77.6742
-10 | -0.9327 | 0.0104 | -0.0645 | -89.6827
-9.5 | -0.8752 | 0.00915 | -0.0629 | -95.6503
-9 | -0.8152 | 0.00827 | -0.0618 | -98.5732
-8.5 | -0.7545 | 0.00765 | -0.0608 | -98.6275
-8 | -0.6938 | 0.00719 | -0.06 | -96.4951
-7.5 | -0.6331 | 0.00687 | -0.0593 | -92.1543
-7 | -0.5725 | 0.00658 | -0.0588 | -87.0061
-6.5 | -0.512 | 0.00621 | -0.0584 | -82.4477
-6 | -0.4515 | 0.0059 | -0.0581 | -76.5254
-5.5 | -0.3911 | 0.00569 | -0.0578 | -68.7346
-5 | -0.3308 | 0.00555 | -0.0577 | -59.6036
-4.5 | -0.2706 | 0.00541 | -0.0576 | -50.0185
-4 | -0.2106 | 0.00527 | -0.0576 | -39.962
-3.5 | -0.1507 | 0.0052 | -0.0576 | -28.9808
-3 | -0.0908 | 0.00513 | -0.0577 | -17.6998
-2.5 | -0.031 | 0.00506 | -0.0578 | -6.1265
-2 | 0.0287 | 0.00502 | -0.0579 | 5.7171
-1.5 | 0.0883 | 0.00496 | -0.0581 | 17.8024
-1 | 0.1479 | 0.00491 | -0.0583 | 30.1222
-0.5 | 0.2073 | 0.00487 | -0.0586 | 42.5667
0 | 0.2667 | 0.00485 | -0.0588 | 54.9897
0.5 | 0.3261 | 0.00479 | -0.0591 | 68.0793
1 | 0.3852 | 0.0048 | -0.0594 | 80.25
1.5 | 0.4445 | 0.00481 | -0.0597 | 92.4116
2 | 0.5033 | 0.00488 | -0.0599 | 103.1352
2.5 | 0.5621 | 0.005 | -0.0601 | 112.42
3 | 0.6206 | 0.00521 | -0.0602 | 119.1171
3.5 | 0.6791 | 0.00548 | -0.0602 | 123.9234
4 | 0.7376 | 0.00576 | -0.0601 | 128.0556
4.5 | 0.7961 | 0.00602 | -0.06 | 132.2425
5 | 0.8546 | 0.00629 | -0.0598 | 135.8665
5.5 | 0.9128 | 0.00657 | -0.0596 | 138.9346
6 | 0.9707 | 0.00679 | -0.0592 | 142.9602
6.5 | 1.0265 | 0.00699 | -0.0582 | 146.8526
7 | 1.0851 | 0.00735 | -0.0578 | 147.6327
7.5 | 1.1432 | 0.00781 | -0.0572 | 146.3764
8 | 1.2015 | 0.00822 | -0.0566 | 146.1679
8.5 | 1.2592 | 0.00875 | -0.0558 | 143.9086
9 | 1.3167 | 0.00932 | -0.0549 | 141.2768
9.5 | 1.3743 | 0.00986 | -0.0539 | 139.3813
10 | 1.4313 | 0.01049 | -0.0527 | 136.4442
10.5 | 1.4874 | 0.01125 | -0.0513 | 132.2133
11 | 1.5423 | 0.01216 | -0.0497 | 126.8339
11.5 | 1.5948 | 0.01333 | -0.0476 | 119.6399
12 | 1.6478 | 0.01439 | -0.0455 | 114.5101
12.5 | 1.699 | 0.01558 | -0.043 | 109.0501
13 | 1.7464 | 0.01707 | -0.0401 | 102.3081
13.5 | 1.7865 | 0.0191 | -0.0363 | 93.534
14 | 1.8137 | 0.02189 | -0.0312 | 82.8552
14.5 | 1.8134 | 0.02533 | -0.0231 | 71.591
15 | 1.7955 | 0.03019 | -0.0163 | 59.4733
15.5 | 1.7673 | 0.03788 | -0.0144 | 46.6552
16 | 1.7356 | 0.0482 | -0.0173 | 36.0083
16.5 | 1.6979 | 0.06091 | -0.0234 | 27.8756
17 | 1.6539 | 0.07525 | -0.0307 | 21.9787
17.5 | 1.6078 | 0.09046 | -0.0385 | 17.7736
18 | 1.5573 | 0.10678 | -0.0469 | 14.5842
18.5 | 1.5048 | 0.12388 | -0.0559 | 12.1472
19 | 1.4429 | 0.14319 | -0.0669 | 10.0768

## 127. Re 14M Mach 0.50 (1)
BIGFOIL.COM POLAR EXPORT
SB97EPW 8_2
SB97EPW 8/2 |  |  |  | Cl Max: | 1.212 | at alpha= | 20 | deg
JavaFoil+Calcfoil stall+Eppler ext transition |  |  |  | L/D Max: | 147.244 | at alpha= | 5.5 | deg
Re: | 14000000 |  |  | Cd Min: | 0.00509 | at alpha= | 0 | deg
Mach: | 0.5 |  |  | Cl=0 at alpha= | -2.3508 | deg
|  |  |  | @ Cl=0.1, Cd= | 0.0052277
|  |  |  | @ Cl=0.4, Cd= | 0.0051016
|  |  |  | @ Cl=0.6, Cd= | 0.0053181
alpha (deg) | Cl | Cd | Cm | Cl/Cd
-20 | -0.958 | 0.15286 | -0.033 | -6.27
-19.5 | -0.93 | 0.15072 | -0.033 | -6.172
-19 | -0.903 | 0.14529 | -0.032 | -6.213
-18.5 | -0.875 | 0.14139 | -0.032 | -6.19
-18 | -0.85 | 0.12944 | -0.032 | -6.567
-17.5 | -0.822 | 0.12621 | -0.032 | -6.514
-17 | -0.796 | 0.1208 | -0.032 | -6.587
-16.5 | -0.769 | 0.11706 | -0.032 | -6.571
-16 | -0.743 | 0.1229 | -0.032 | -6.041
-15.5 | -0.717 | 0.11235 | -0.032 | -6.379
-15 | -0.69 | 0.10581 | -0.032 | -6.522
-14.5 | -0.663 | 0.10086 | -0.032 | -6.575
-14 | -0.636 | 0.09435 | -0.032 | -6.739
-13.5 | -0.608 | 0.09205 | -0.031 | -6.603
-13 | -0.58 | 0.08835 | -0.03 | -6.561
-12.5 | -0.552 | 0.08472 | -0.029 | -6.512
-12 | -0.525 | 0.08126 | -0.029 | -6.459
-11.5 | -0.498 | 0.07797 | -0.029 | -6.386
-11 | -0.471 | 0.07773 | -0.03 | -6.06
-10.5 | -0.444 | 0.06941 | -0.03 | -6.401
-10 | -0.419 | 0.06237 | -0.032 | -6.721
-9.5 | -0.394 | 0.05537 | -0.035 | -7.119
-9 | -0.377 | 0.0427 | -0.042 | -8.821
-8.5 | -0.415 | 0.01006 | -0.058 | -41.258
-8 | -0.314 | 0.0449 | -0.037 | -6.992
-7.5 | -0.281 | 0.05021 | -0.029 | -5.597
-7 | -0.255 | 0.04442 | -0.033 | -5.745
-6.5 | -0.281 | 0.00635 | -0.06 | -44.227
-6 | -0.201 | 0.03863 | -0.035 | -5.215
-5.5 | -0.249 | 0.03743 | -0.034 | -6.656
-5 | -0.311 | 0.00589 | -0.061 | -52.843
-4.5 | -0.269 | 0.00572 | -0.061 | -47.11
-4 | -0.214 | 0.00558 | -0.061 | -38.365
-3.5 | -0.152 | 0.0055 | -0.062 | -27.626
-3 | -0.087 | 0.00541 | -0.062 | -16.063
-2.5 | -0.02 | 0.00535 | -0.062 | -3.803
-2 | 0.047 | 0.00529 | -0.063 | 8.885
-1.5 | 0.115 | 0.00521 | -0.063 | 22.014
-1 | 0.183 | 0.00516 | -0.063 | 35.442
-0.5 | 0.251 | 0.0051 | -0.064 | 49.148
0 | 0.319 | 0.00509 | -0.064 | 62.679
0.5 | 0.387 | 0.00509 | -0.064 | 76.024
1 | 0.454 | 0.00515 | -0.065 | 88.26
1.5 | 0.522 | 0.00523 | -0.065 | 99.844
2 | 0.589 | 0.0053 | -0.065 | 111.17
2.5 | 0.656 | 0.00541 | -0.066 | 121.215
3 | 0.723 | 0.00553 | -0.066 | 130.773
3.5 | 0.788 | 0.00571 | -0.066 | 138.001
4 | 0.85 | 0.00592 | -0.067 | 143.764
4.5 | 0.91 | 0.00622 | -0.067 | 146.255
5 | 0.964 | 0.00655 | -0.067 | 147.1
5.5 | 1.01 | 0.00686 | -0.068 | 147.244
6 | 1.039 | 0.00726 | -0.068 | 143.101
6.5 | 1.027 | 0.00764 | -0.068 | 134.367
7 | 0.876 | 0.00833 | -0.069 | 105.133
7.5 | 0.664 | 0.00847 | -0.069 | 78.417
8 | 0.698 | 0.0143 | -0.069 | 48.788
8.5 | 0.685 | 0.02131 | -0.064 | 32.121
9 | 0.764 | 0.01543 | -0.07 | 49.524
9.5 | 0.772 | 0.01879 | -0.068 | 41.079
10 | 0.676 | 0.06686 | -0.042 | 10.107
10.5 | 0.699 | 0.07005 | -0.039 | 9.98
11 | 0.727 | 0.07449 | -0.041 | 9.762
11.5 | 0.761 | 0.07487 | -0.045 | 10.168
12 | 0.792 | 0.07733 | -0.047 | 10.243
12.5 | 0.813 | 0.08749 | -0.045 | 9.29
13 | 0.835 | 0.09019 | -0.043 | 9.257
13.5 | 0.863 | 0.09386 | -0.044 | 9.2
14 | 0.894 | 0.09583 | -0.046 | 9.329
14.5 | 0.931 | 0.09287 | -0.05 | 10.03
15 | 0.963 | 0.09455 | -0.052 | 10.181
15.5 | 0.987 | 0.10231 | -0.051 | 9.647
16 | 1.012 | 0.10919 | -0.051 | 9.265
16.5 | 1.031 | 0.12283 | -0.049 | 8.393
17 | 1.047 | 0.14425 | -0.046 | 7.257
17.5 | 1.073 | 0.14751 | -0.046 | 7.272
18 | 1.1 | 0.15285 | -0.047 | 7.199
18.5 | 1.129 | 0.15545 | -0.049 | 7.262
19 | 1.157 | 0.1588 | -0.05 | 7.286
19.5 | 1.184 | 0.16322 | -0.05 | 7.255
20 | 1.212 | 0.1678 | -0.051 | 7.224

## 128. Re 14M Mach 0.50 (2)
BIGFOIL.COM POLAR EXPORT
SB97EPW 8_2
SB97EPW 8/2 |  |  |  | Cl Max: | 1.3393 | at alpha= | 8 | deg
XFOIL ncrit=9 |  |  |  | L/D Max: | 149.438 | at alpha= | 6.5 | deg
Re: | 14000000 |  |  | Cd Min: | 0.2874 | at alpha= | -20 | deg
Mach: | 0.5 |  |  | Cl=0 at alpha= | -2.2135 | deg
|  |  |  | @ Cl=0.1, Cd= | 0.0050384
|  |  |  | @ Cl=0.4, Cd= | 0.00485
|  |  |  | @ Cl=0.6, Cd= | 0.0050564
alpha (deg) | Cl | Cd | Cm | Cl/Cd
-20 | -0.9084 | 0.2874 | 0.0968 | -3.1608
-19.5 | -0.8863 | 0.27794 | 0.0913 | -3.1888
-19 | -0.8637 | 0.2703 | 0.0861 | -3.1953
-18.5 | -0.8411 | 0.26228 | 0.081 | -3.2069
-18 | -0.8186 | 0.25401 | 0.076 | -3.2227
-17.5 | -0.7966 | 0.24536 | 0.071 | -3.2467
-17 | -0.7749 | 0.23655 | 0.0661 | -3.2758
-16.5 | -0.7538 | 0.22764 | 0.0612 | -3.3114
-16 | -0.7337 | 0.2185 | 0.0565 | -3.3579
-15.5 | -0.7152 | 0.20857 | 0.0516 | -3.4291
-15 | -0.6949 | 0.20019 | 0.0473 | -3.4712
-14.5 | -0.6759 | 0.19177 | 0.0429 | -3.5245
-14 | -0.6564 | 0.18406 | 0.039 | -3.5662
-13.5 | -0.6383 | 0.17607 | 0.0351 | -3.6253
-13 | -0.622 | 0.16743 | 0.0311 | -3.715
-12.5 | -0.6079 | 0.1585 | 0.0273 | -3.8353
-12 | -0.596 | 0.14935 | 0.0234 | -3.9906
-11.5 | -0.5888 | 0.1393 | 0.0193 | -4.2268
-11 | -0.578 | 0.13076 | 0.0157 | -4.4203
-10.5 | -0.5662 | 0.12288 | 0.0124 | -4.6077
-10 | -0.5617 | 0.11337 | 0.0082 | -4.9546
-9.5 | -0.5533 | 0.10507 | 0.0044 | -5.266
-9 | -0.5483 | 0.09625 | 0.0001 | -5.6966
-8.5 | -0.5455 | 0.08684 | -0.0054 | -6.2817
-8 | -0.5502 | 0.07766 | -0.01 | -7.0847
-7.5 | -0.5544 | 0.06799 | -0.017 | -8.1541
-7 | -0.5464 | 0.05586 | -0.0346 | -9.7816
-6.5 | -0.5251 | 0.0402 | -0.0556 | -13.0622
-6 | -0.5007 | 0.02479 | -0.067 | -20.1977
-5.5 | -0.4659 | 0.0108 | -0.0715 | -43.1389
-5 | -0.3988 | 0.00672 | -0.0702 | -59.3452
-4.5 | -0.3248 | 0.0059 | -0.0685 | -55.0508
-4 | -0.2518 | 0.0056 | -0.0673 | -44.9643
-3.5 | -0.1802 | 0.0054 | -0.0664 | -33.3704
-3 | -0.1095 | 0.00529 | -0.0659 | -20.6994
-2.5 | -0.0396 | 0.00518 | -0.0655 | -7.6448
-2 | 0.0295 | 0.00511 | -0.0653 | 5.773
-1.5 | 0.0982 | 0.00504 | -0.0652 | 19.4841
-1 | 0.1665 | 0.00498 | -0.0653 | 33.4337
-0.5 | 0.2345 | 0.00492 | -0.0654 | 47.6626
0 | 0.3023 | 0.00489 | -0.0656 | 61.82
0.5 | 0.37 | 0.00485 | -0.0658 | 76.2887
1 | 0.4376 | 0.00485 | -0.066 | 90.2268
1.5 | 0.5053 | 0.0049 | -0.0662 | 103.1224
2 | 0.5729 | 0.00498 | -0.0663 | 115.0402
2.5 | 0.6403 | 0.00517 | -0.0661 | 123.8491
3 | 0.7081 | 0.00544 | -0.0658 | 130.1654
3.5 | 0.7763 | 0.00578 | -0.0653 | 134.308
4 | 0.845 | 0.00614 | -0.0645 | 137.6221
4.5 | 0.9143 | 0.0065 | -0.0635 | 140.6615
5 | 0.9843 | 0.00689 | -0.0623 | 142.8592
5.5 | 1.0554 | 0.00724 | -0.0607 | 145.7735
6 | 1.1264 | 0.00756 | -0.0585 | 148.9947
6.5 | 1.197 | 0.00801 | -0.0555 | 149.4382
7 | 1.2701 | 0.00893 | -0.0521 | 142.2284
7.5 | 1.326 | 0.01203 | -0.0456 | 110.2244
8 | 1.3393 | 0.01905 | -0.0363 | 70.3045
8.5 | 1.3226 | 0.02708 | -0.0277 | 48.8405
9 | 1.2831 | 0.03422 | -0.0209 | 37.4956
9.5 | 1.2468 | 0.04492 | -0.0249 | 27.756
10 | 1.2152 | 0.05863 | -0.0352 | 20.7266
10.5 | 1.1857 | 0.07322 | -0.0453 | 16.1937
11 | 1.1581 | 0.0875 | -0.0531 | 13.2354
11.5 | 1.1321 | 0.1009 | -0.0589 | 11.22
12 | 1.1081 | 0.11384 | -0.0649 | 9.7338
12.5 | 1.0889 | 0.12676 | -0.0714 | 8.5902
13 | 1.0736 | 0.13973 | -0.0783 | 7.6834

## 129. Re 16M Mach 0.00 (1)
BIGFOIL.COM POLAR EXPORT
SB97EPW 8_2
SB97EPW 8/2 |  |  |  | Cl Max: | 1.158 | at alpha= | 10 | deg
JavaFoil+Calcfoil stall+Eppler ext transition |  |  |  | L/D Max: | 157.751 | at alpha= | 7 | deg
Re: | 16000000 |  |  | Cd Min: | 0.00494 | at alpha= | 0 | deg
Mach: | 0 |  |  | Cl=0 at alpha= | -2.3475 | deg
|  |  |  | @ Cl=0.1, Cd= | 0.00505
|  |  |  | @ Cl=0.4, Cd= | 0.0049862
|  |  |  | @ Cl=0.6, Cd= | 0.0052181
alpha (deg) | Cl | Cd | Cm | Cl/Cd
-14.5 | -0.453 | 0.09192 | -0.027 | -4.932
-14 | -0.466 | 0.09024 | -0.026 | -5.164
-13.5 | -0.479 | 0.08476 | -0.027 | -5.654
-13 | -0.491 | 0.08038 | -0.027 | -6.108
-12.5 | -0.501 | 0.07619 | -0.027 | -6.573
-12 | -0.51 | 0.07024 | -0.029 | -7.258
-11.5 | -0.517 | 0.06431 | -0.03 | -8.043
-11 | -0.521 | 0.05934 | -0.031 | -8.782
-10.5 | -0.528 | 0.04943 | -0.035 | -10.69
-10 | -0.526 | 0.0447 | -0.036 | -11.779
-9.5 | -0.615 | 0.00666 | -0.05 | -92.309
-9 | -0.599 | 0.00644 | -0.05 | -92.997
-8.5 | -0.577 | 0.00622 | -0.051 | -92.896
-8 | -0.551 | 0.00607 | -0.051 | -90.75
-7.5 | -0.52 | 0.00593 | -0.051 | -87.583
-7 | -0.483 | 0.00579 | -0.051 | -83.499
-6.5 | -0.443 | 0.00568 | -0.052 | -77.972
-6 | -0.398 | 0.00558 | -0.052 | -71.319
-5.5 | -0.35 | 0.00546 | -0.052 | -64.036
-5 | -0.299 | 0.00539 | -0.052 | -55.393
-4.5 | -0.245 | 0.00531 | -0.053 | -46.189
-4 | -0.19 | 0.00528 | -0.053 | -36.01
-3.5 | -0.133 | 0.00524 | -0.053 | -25.458
-3 | -0.076 | 0.00517 | -0.054 | -14.664
-2.5 | -0.018 | 0.00514 | -0.054 | -3.444
-2 | 0.041 | 0.00511 | -0.054 | 7.984
-1.5 | 0.1 | 0.00505 | -0.054 | 19.709
-1 | 0.158 | 0.00501 | -0.055 | 31.632
-0.5 | 0.217 | 0.00496 | -0.055 | 43.766
0 | 0.276 | 0.00494 | -0.055 | 55.911
0.5 | 0.335 | 0.00497 | -0.056 | 67.476
1 | 0.394 | 0.00498 | -0.056 | 79.084
1.5 | 0.452 | 0.00504 | -0.056 | 89.777
2 | 0.511 | 0.0051 | -0.056 | 100.1
2.5 | 0.569 | 0.00517 | -0.057 | 110.112
3 | 0.627 | 0.00526 | -0.057 | 119.264
3.5 | 0.684 | 0.00535 | -0.057 | 127.903
4 | 0.741 | 0.00544 | -0.058 | 136.139
4.5 | 0.796 | 0.00564 | -0.058 | 141.132
5 | 0.849 | 0.00578 | -0.058 | 146.941
5.5 | 0.901 | 0.00601 | -0.058 | 149.989
6 | 0.95 | 0.00619 | -0.059 | 153.49
6.5 | 0.994 | 0.00635 | -0.059 | 156.462
7 | 1.034 | 0.00656 | -0.059 | 157.751
7.5 | 1.07 | 0.00682 | -0.06 | 156.877
8 | 1.099 | 0.00705 | -0.06 | 155.957
8.5 | 1.123 | 0.00731 | -0.06 | 153.772
9 | 1.141 | 0.00751 | -0.06 | 151.914
9.5 | 1.153 | 0.00776 | -0.061 | 148.549
10 | 1.158 | 0.00804 | -0.061 | 143.986
10.5 | 1.156 | 0.00851 | -0.061 | 135.794
11 | 1.148 | 0.00879 | -0.062 | 130.688
11.5 | 1.135 | 0.00906 | -0.062 | 125.24
12 | 1.116 | 0.00953 | -0.062 | 117.054
12.5 | 1.093 | 0.01297 | -0.062 | 84.22
13 | 1.049 | 0.01678 | -0.062 | 62.51
13.5 | 1.003 | 0.01925 | -0.061 | 52.102
14 | 0.937 | 0.02754 | -0.058 | 34.012
14.5 | 0.871 | 0.04142 | -0.055 | 21.022
15 | 0.803 | 0.06078 | -0.052 | 13.214

## 130. Re 16M Mach 0.00 (2)
BIGFOIL.COM POLAR EXPORT
SB97EPW 8_2
SB97EPW 8/2 |  |  |  | Cl Max: | 2.023 | at alpha= | 18.5 | deg
XFOIL ncrit=9 |  |  |  | L/D Max: | 150.578 | at alpha= | 7.5 | deg
Re: | 16000000 |  |  | Cd Min: | 0.04421 | at alpha= | 20 | deg
Mach: | 0 |  |  | Cl=0 at alpha= | -2.2461 | deg
|  |  |  | @ Cl=0.1, Cd= | 0.0048999
|  |  |  | @ Cl=0.4, Cd= | 0.00482
|  |  |  | @ Cl=0.6, Cd= | 0.0051871
alpha (deg) | Cl | Cd | Cm | Cl/Cd
-19.5 | -1.702 | 0.03509 | -0.0571 | -48.5038
-19 | -1.7185 | 0.02887 | -0.0596 | -59.5255
-18.5 | -1.6978 | 0.02605 | -0.0587 | -65.1747
-18 | -1.6663 | 0.02385 | -0.058 | -69.8658
-17.5 | -1.6292 | 0.02199 | -0.0574 | -74.0882
-17 | -1.5883 | 0.0204 | -0.0568 | -77.8578
-16.5 | -1.5445 | 0.01902 | -0.0564 | -81.204
-16 | -1.4989 | 0.01776 | -0.056 | -84.3975
-15.5 | -1.4518 | 0.01657 | -0.0556 | -87.6162
-15 | -1.4033 | 0.01549 | -0.0553 | -90.5939
-14.5 | -1.3539 | 0.01448 | -0.0551 | -93.5014
-14 | -1.3034 | 0.01355 | -0.0549 | -96.1919
-13.5 | -1.2521 | 0.01268 | -0.0547 | -98.7461
-13 | -1.2001 | 0.01187 | -0.0546 | -101.1036
-12.5 | -1.1475 | 0.01111 | -0.0544 | -103.2853
-12 | -1.0944 | 0.01041 | -0.0543 | -105.1297
-11.5 | -1.0407 | 0.00976 | -0.0543 | -106.6291
-10.5 | -0.928 | 0.00839 | -0.0551 | -110.6079
-10 | -0.8756 | 0.00779 | -0.0546 | -112.4005
-9.5 | -0.8211 | 0.00739 | -0.0544 | -111.1096
-9 | -0.7658 | 0.00706 | -0.0543 | -108.4703
-8.5 | -0.7102 | 0.00676 | -0.0543 | -105.0592
-7.5 | -0.5985 | 0.00631 | -0.0543 | -94.8494
-6.5 | -0.4857 | 0.00582 | -0.0544 | -83.4536
-6 | -0.429 | 0.00562 | -0.0546 | -76.3345
-5.5 | -0.3721 | 0.0055 | -0.0547 | -67.6545
-5 | -0.3151 | 0.0054 | -0.0549 | -58.3519
-4.5 | -0.258 | 0.00526 | -0.055 | -49.0494
-4 | -0.2009 | 0.00518 | -0.0552 | -38.7838
-3.5 | -0.1437 | 0.0051 | -0.0554 | -28.1765
-3 | -0.0864 | 0.00505 | -0.0556 | -17.1089
-2.5 | -0.0291 | 0.005 | -0.0558 | -5.82
-2 | 0.0282 | 0.00496 | -0.056 | 5.6855
-1.5 | 0.0855 | 0.00491 | -0.0563 | 17.4134
-1 | 0.1428 | 0.00487 | -0.0565 | 29.3224
-0.5 | 0.2001 | 0.00484 | -0.0567 | 41.343
0 | 0.2573 | 0.00483 | -0.057 | 53.2712
0.5 | 0.3145 | 0.00478 | -0.0573 | 65.795
1 | 0.3715 | 0.00481 | -0.0576 | 77.2349
1.5 | 0.4285 | 0.00483 | -0.0579 | 88.7164
2 | 0.4851 | 0.00492 | -0.0581 | 98.5976
2.5 | 0.5417 | 0.00501 | -0.0584 | 108.1238
3 | 0.5979 | 0.00518 | -0.0586 | 115.4247
3.5 | 0.6542 | 0.00537 | -0.0587 | 121.825
4 | 0.7102 | 0.00561 | -0.0588 | 126.5954
4.5 | 0.7661 | 0.00585 | -0.0589 | 130.9573
5 | 0.8219 | 0.00608 | -0.0589 | 135.1809
5.5 | 0.8774 | 0.00631 | -0.059 | 139.0491
6 | 0.9326 | 0.00656 | -0.0589 | 142.1646
6.5 | 0.985 | 0.00658 | -0.0583 | 149.696
7 | 1.04 | 0.00693 | -0.0582 | 150.0722
7.5 | 1.0947 | 0.00727 | -0.0582 | 150.5777
8 | 1.149 | 0.00766 | -0.058 | 150
8.5 | 1.2032 | 0.00802 | -0.0579 | 150.0249
9 | 1.2567 | 0.00847 | -0.0577 | 148.3707
9.5 | 1.3096 | 0.00896 | -0.0575 | 146.1607
10 | 1.3625 | 0.00939 | -0.0572 | 145.1012
10.5 | 1.4149 | 0.00985 | -0.0569 | 143.6447
11 | 1.4666 | 0.01036 | -0.0566 | 141.5637
11.5 | 1.5172 | 0.01099 | -0.0561 | 138.0528
12 | 1.5665 | 0.01174 | -0.0554 | 133.4327
13.5 | 1.7116 | 0.01384 | -0.0531 | 123.6705
14 | 1.758 | 0.01461 | -0.0521 | 120.3285
14.5 | 1.8032 | 0.01543 | -0.051 | 116.8633
15 | 1.8468 | 0.01631 | -0.0497 | 113.2311
15.5 | 1.8885 | 0.01727 | -0.0482 | 109.3515
16 | 1.9278 | 0.01831 | -0.0464 | 105.2867
16.5 | 1.964 | 0.01946 | -0.0442 | 100.925
17 | 1.9951 | 0.0208 | -0.0414 | 95.9183
17.5 | 2.0118 | 0.02238 | -0.0363 | 89.8928
18 | 2.0185 | 0.02454 | -0.0308 | 82.2535
18.5 | 2.023 | 0.02745 | -0.0266 | 73.6976
19 | 2.023 | 0.03135 | -0.0237 | 64.5295
19.5 | 2.0086 | 0.03746 | -0.0223 | 53.6199
20 | 1.9965 | 0.04421 | -0.0227 | 45.1595

## 131. Re 16M Mach 0.10 (1)
BIGFOIL.COM POLAR EXPORT
SB97EPW 8_2
SB97EPW 8/2 |  |  |  | Cl Max: | 1.149 | at alpha= | 10 | deg
JavaFoil+Calcfoil stall+Eppler ext transition |  |  |  | L/D Max: | 160.26 | at alpha= | 7 | deg
Re: | 16000000 |  |  | Cd Min: | 0.00487 | at alpha= | 0 | deg
Mach: | 0.1 |  |  | Cl=0 at alpha= | -2.3475 | deg
|  |  |  | @ Cl=0.1, Cd= | 0.00498
|  |  |  | @ Cl=0.4, Cd= | 0.0049134
|  |  |  | @ Cl=0.6, Cd= | 0.0051335
alpha (deg) | Cl | Cd | Cm | Cl/Cd
-14 | -0.432 | 0.0907 | -0.026 | -4.764
-13.5 | -0.448 | 0.08565 | -0.027 | -5.233
-13 | -0.463 | 0.08108 | -0.027 | -5.71
-12.5 | -0.476 | 0.07674 | -0.027 | -6.203
-12 | -0.488 | 0.07089 | -0.029 | -6.887
-11.5 | -0.499 | 0.0648 | -0.03 | -7.695
-11 | -0.505 | 0.06008 | -0.031 | -8.409
-10.5 | -0.51 | 0.05415 | -0.033 | -9.419
-10 | -0.508 | 0.05094 | -0.033 | -9.974
-9.5 | -0.576 | 0.01302 | -0.048 | -44.264
-9 | -0.592 | 0.00636 | -0.051 | -93.138
-8.5 | -0.573 | 0.00613 | -0.051 | -93.445
-8 | -0.548 | 0.00601 | -0.051 | -91.266
-7.5 | -0.518 | 0.00585 | -0.051 | -88.54
-7 | -0.483 | 0.00569 | -0.052 | -84.958
-6.5 | -0.443 | 0.00561 | -0.052 | -79.014
-6 | -0.399 | 0.00548 | -0.052 | -72.83
-5.5 | -0.351 | 0.00537 | -0.052 | -65.38
-5 | -0.3 | 0.00529 | -0.053 | -56.673
-4.5 | -0.246 | 0.00522 | -0.053 | -47.251
-4 | -0.191 | 0.00519 | -0.053 | -36.822
-3.5 | -0.134 | 0.00515 | -0.054 | -26.044
-3 | -0.076 | 0.0051 | -0.054 | -14.957
-2.5 | -0.018 | 0.00505 | -0.054 | -3.522
-2 | 0.041 | 0.00502 | -0.054 | 8.167
-1.5 | 0.1 | 0.00498 | -0.055 | 20.101
-1 | 0.159 | 0.00492 | -0.055 | 32.342
-0.5 | 0.218 | 0.00488 | -0.055 | 44.743
0 | 0.278 | 0.00487 | -0.056 | 57.046
0.5 | 0.337 | 0.00488 | -0.056 | 69.055
1 | 0.396 | 0.00491 | -0.056 | 80.664
1.5 | 0.455 | 0.00496 | -0.056 | 91.582
2 | 0.513 | 0.00502 | -0.057 | 102.161
2.5 | 0.572 | 0.00509 | -0.057 | 112.24
3 | 0.63 | 0.00518 | -0.057 | 121.624
3.5 | 0.688 | 0.00526 | -0.058 | 130.714
4 | 0.744 | 0.00536 | -0.058 | 138.927
4.5 | 0.799 | 0.00555 | -0.058 | 144.108
5 | 0.853 | 0.00575 | -0.058 | 148.483
5.5 | 0.905 | 0.00592 | -0.059 | 152.806
6 | 0.954 | 0.00611 | -0.059 | 156.034
6.5 | 0.998 | 0.00627 | -0.059 | 159.061
7 | 1.037 | 0.00647 | -0.06 | 160.26
7.5 | 1.072 | 0.00674 | -0.06 | 158.966
8 | 1.101 | 0.00698 | -0.06 | 157.775
8.5 | 1.123 | 0.00723 | -0.06 | 155.327
9 | 1.139 | 0.00747 | -0.061 | 152.357
9.5 | 1.147 | 0.00773 | -0.061 | 148.444
10 | 1.149 | 0.00797 | -0.061 | 144.12
10.5 | 1.144 | 0.00851 | -0.062 | 134.441
11 | 1.132 | 0.0088 | -0.062 | 128.66
11.5 | 1.114 | 0.0091 | -0.062 | 122.478
12 | 1.09 | 0.00958 | -0.062 | 113.837
12.5 | 1.062 | 0.01326 | -0.063 | 80.089
13 | 1.006 | 0.0177 | -0.062 | 56.869
13.5 | 0.95 | 0.02158 | -0.06 | 44.031
14 | 0.855 | 0.04206 | -0.055 | 20.335
14.5 | 0.806 | 0.05087 | -0.053 | 15.853
15 | 0.742 | 0.06901 | -0.05 | 10.757

## 132. Re 16M Mach 0.10 (2)
BIGFOIL.COM POLAR EXPORT
SB97EPW 8_2
SB97EPW 8/2 |  |  |  | Cl Max: | 1.992 | at alpha= | 18 | deg
XFOIL ncrit=9 |  |  |  | L/D Max: | 150.431 | at alpha= | 7 | deg
Re: | 16000000 |  |  | Cd Min: | 0.05627 | at alpha= | 20 | deg
Mach: | 0.1 |  |  | Cl=0 at alpha= | -2.2452 | deg
|  |  |  | @ Cl=0.1, Cd= | 0.0049003
|  |  |  | @ Cl=0.4, Cd= | 0.0048246
|  |  |  | @ Cl=0.6, Cd= | 0.0051758
alpha (deg) | Cl | Cd | Cm | Cl/Cd
-18.5 | -1.621 | 0.03837 | -0.0573 | -42.2465
-18 | -1.6487 | 0.03001 | -0.0628 | -54.9384
-17.5 | -1.6285 | 0.0266 | -0.0622 | -61.2218
-17 | -1.5958 | 0.02403 | -0.0615 | -66.4087
-16.5 | -1.5566 | 0.02194 | -0.0607 | -70.948
-16 | -1.5136 | 0.02011 | -0.06 | -75.266
-15.5 | -1.4678 | 0.01849 | -0.0594 | -79.3835
-15 | -1.4196 | 0.0171 | -0.0588 | -83.0175
-14.5 | -1.3701 | 0.01581 | -0.0582 | -86.6603
-14 | -1.3191 | 0.01467 | -0.0578 | -89.9182
-13.5 | -1.2672 | 0.01361 | -0.0573 | -93.108
-13 | -1.2145 | 0.01264 | -0.057 | -96.0839
-12.5 | -1.1611 | 0.01174 | -0.0566 | -98.9012
-12 | -1.107 | 0.01093 | -0.0563 | -101.2809
-11.5 | -1.0525 | 0.01018 | -0.056 | -103.389
-11 | -0.9964 | 0.00946 | -0.056 | -105.3277
-10.5 | -0.9374 | 0.00882 | -0.0566 | -106.2812
-10 | -0.8845 | 0.00804 | -0.0559 | -110.0124
-9.5 | -0.8293 | 0.00753 | -0.0555 | -110.1328
-9 | -0.7733 | 0.00715 | -0.0553 | -108.1538
-8.5 | -0.7169 | 0.00684 | -0.0552 | -104.8099
-8 | -0.6605 | 0.00657 | -0.055 | -100.5327
-6.5 | -0.4897 | 0.00587 | -0.055 | -83.4242
-6 | -0.4324 | 0.00564 | -0.0551 | -76.6667
-5.5 | -0.375 | 0.00551 | -0.0552 | -68.0581
-5 | -0.3175 | 0.00541 | -0.0553 | -58.6876
-4.5 | -0.26 | 0.00527 | -0.0554 | -49.3359
-4 | -0.2024 | 0.00519 | -0.0556 | -38.9981
-3.5 | -0.1448 | 0.00511 | -0.0557 | -28.3366
-3 | -0.0871 | 0.00505 | -0.0559 | -17.2475
-2.5 | -0.0294 | 0.005 | -0.0561 | -5.88
-2 | 0.0283 | 0.00496 | -0.0563 | 5.7056
-1.5 | 0.086 | 0.00491 | -0.0565 | 17.5153
-1 | 0.1436 | 0.00487 | -0.0568 | 29.4867
-0.5 | 0.2012 | 0.00484 | -0.057 | 41.5702
0 | 0.2587 | 0.00483 | -0.0573 | 53.5611
0.5 | 0.3163 | 0.00478 | -0.0576 | 66.1715
1 | 0.3736 | 0.00482 | -0.0579 | 77.5104
1.5 | 0.431 | 0.00483 | -0.0581 | 89.234
2 | 0.4879 | 0.00492 | -0.0584 | 99.1667
2.5 | 0.5448 | 0.00501 | -0.0587 | 108.7425
3 | 0.6014 | 0.00518 | -0.0588 | 116.1004
3.5 | 0.6581 | 0.00538 | -0.059 | 122.3234
4 | 0.7145 | 0.00562 | -0.059 | 127.1352
4.5 | 0.7708 | 0.00587 | -0.0591 | 131.3118
5 | 0.827 | 0.0061 | -0.0591 | 135.5738
5.5 | 0.8829 | 0.00634 | -0.0591 | 139.2587
6 | 0.9386 | 0.00659 | -0.059 | 142.4279
6.5 | 0.9915 | 0.00662 | -0.0583 | 149.7734
7 | 1.047 | 0.00696 | -0.0582 | 150.431
7.5 | 1.1022 | 0.00733 | -0.0581 | 150.3683
8 | 1.1572 | 0.00771 | -0.0579 | 150.0908
8.5 | 1.212 | 0.00809 | -0.0577 | 149.8146
9 | 1.2659 | 0.00857 | -0.0574 | 147.713
10 | 1.3732 | 0.0095 | -0.0567 | 144.5474
10.5 | 1.4263 | 0.00999 | -0.0563 | 142.7728
11 | 1.4785 | 0.01056 | -0.0557 | 140.0095
11.5 | 1.5294 | 0.01127 | -0.055 | 135.7054
13.5 | 1.7266 | 0.01424 | -0.0513 | 121.25
14 | 1.7734 | 0.01508 | -0.05 | 117.5995
14.5 | 1.8188 | 0.01599 | -0.0486 | 113.7461
15 | 1.8622 | 0.01698 | -0.0469 | 109.6702
15.5 | 1.9031 | 0.01809 | -0.045 | 105.2018
16 | 1.9402 | 0.01936 | -0.0425 | 100.2169
16.5 | 1.9713 | 0.0209 | -0.0394 | 94.3206
17 | 1.9866 | 0.02272 | -0.0338 | 87.4384
17.5 | 1.9909 | 0.02515 | -0.0279 | 79.161
18 | 1.992 | 0.02853 | -0.0236 | 69.8212
18.5 | 1.9878 | 0.03313 | -0.0209 | 60
19.5 | 1.9661 | 0.04632 | -0.0211 | 42.446
20 | 1.9378 | 0.05627 | -0.0242 | 34.4375

## 133. Re 16M Mach 0.25 (1)
BIGFOIL.COM POLAR EXPORT
SB97EPW 8_2
SB97EPW 8/2 |  |  |  | Cl Max: | 1.11 | at alpha= | 8.5 | deg
JavaFoil+Calcfoil stall+Eppler ext transition |  |  |  | L/D Max: | 157.595 | at alpha= | 7 | deg
Re: | 16000000 |  |  | Cd Min: | 0.00491 | at alpha= | 0 | deg
Mach: | 0.25 |  |  | Cl=0 at alpha= | -2.35 | deg
|  |  |  | @ Cl=0.1, Cd= | 0.0050029
|  |  |  | @ Cl=0.4, Cd= | 0.0049466
|  |  |  | @ Cl=0.6, Cd= | 0.05165
alpha (deg) | Cl | Cd | Cm | Cl/Cd
-13 | -0.192 | 0.08522 | -0.026 | -2.248
-12.5 | -0.244 | 0.08031 | -0.027 | -3.041
-12 | -0.29 | 0.07382 | -0.028 | -3.932
-11.5 | -0.33 | 0.06913 | -0.029 | -4.78
-11 | -0.365 | 0.0645 | -0.03 | -5.66
-10.5 | -0.394 | 0.06035 | -0.03 | -6.525
-10 | -0.415 | 0.05748 | -0.03 | -7.222
-9.5 | -0.43 | 0.05396 | -0.031 | -7.968
-9 | -0.438 | 0.05019 | -0.032 | -8.724
-8.5 | -0.441 | 0.04428 | -0.034 | -9.968
-8 | -0.524 | 0.0063 | -0.053 | -83.107
-7.5 | -0.505 | 0.00608 | -0.053 | -83.063
-7 | -0.478 | 0.00591 | -0.053 | -80.757
-6.5 | -0.443 | 0.00573 | -0.053 | -77.31
-6 | -0.402 | 0.0056 | -0.054 | -71.858
-5.5 | -0.356 | 0.00546 | -0.054 | -65.258
-5 | -0.306 | 0.00538 | -0.054 | -56.843
-4.5 | -0.252 | 0.0053 | -0.054 | -47.523
-4 | -0.196 | 0.00524 | -0.055 | -37.389
-3.5 | -0.138 | 0.0052 | -0.055 | -26.445
-3 | -0.078 | 0.00514 | -0.055 | -15.216
-2.5 | -0.018 | 0.0051 | -0.056 | -3.586
-2 | 0.042 | 0.00506 | -0.056 | 8.327
-1.5 | 0.103 | 0.005 | -0.056 | 20.55
-1 | 0.164 | 0.00494 | -0.057 | 33.08
-0.5 | 0.224 | 0.00492 | -0.057 | 45.609
0 | 0.285 | 0.00491 | -0.057 | 58.119
0.5 | 0.346 | 0.00492 | -0.057 | 70.341
1 | 0.407 | 0.00495 | -0.058 | 82.138
1.5 | 0.467 | 0.00502 | -0.058 | 92.992
2 | 0.527 | 0.00507 | -0.058 | 103.969
2.5 | 0.588 | 0.00515 | -0.059 | 114.035
3 | 0.647 | 0.00524 | -0.059 | 123.515
3.5 | 0.706 | 0.00534 | -0.059 | 132.183
4 | 0.764 | 0.00545 | -0.059 | 140.313
4.5 | 0.82 | 0.00565 | -0.06 | 145.27
5 | 0.875 | 0.00586 | -0.06 | 149.233
5.5 | 0.927 | 0.00606 | -0.06 | 152.965
6 | 0.975 | 0.00627 | -0.061 | 155.545
6.5 | 1.017 | 0.00647 | -0.061 | 157.135
7 | 1.052 | 0.00668 | -0.061 | 157.595
7.5 | 1.081 | 0.00698 | -0.062 | 154.772
8 | 1.1 | 0.00722 | -0.062 | 152.406
8.5 | 1.11 | 0.00753 | -0.062 | 147.468
9 | 1.109 | 0.00781 | -0.062 | 141.988
9.5 | 1.097 | 0.00818 | -0.063 | 134.136
10 | 1.073 | 0.00853 | -0.063 | 125.711
10.5 | 1.036 | 0.00919 | -0.063 | 112.811
11 | 0.988 | 0.00963 | -0.064 | 102.61
11.5 | 0.93 | 0.0132 | -0.064 | 70.409
12 | 0.838 | 0.01816 | -0.062 | 46.137
12.5 | 0.735 | 0.02511 | -0.06 | 29.277
13 | 0.63 | 0.03797 | -0.056 | 16.594
13.5 | 0.532 | 0.05165 | -0.053 | 10.305

## 134. Re 16M Mach 0.25 (2)
BIGFOIL.COM POLAR EXPORT
SB97EPW 8_2
SB97EPW 8/2 |  |  |  | Cl Max: | 1.84 | at alpha= | 14.5 | deg
XFOIL ncrit=9 |  |  |  | L/D Max: | 150.861 | at alpha= | 7 | deg
Re: | 16000000 |  |  | Cd Min: | 0.2621 | at alpha= | -20 | deg
Mach: | 0.25 |  |  | Cl=0 at alpha= | -2.2395 | deg
|  |  |  | @ Cl=0.1, Cd= | 0.0049121
|  |  |  | @ Cl=0.4, Cd= | 0.004825
|  |  |  | @ Cl=0.6, Cd= | 0.0051522
alpha (deg) | Cl | Cd | Cm | Cl/Cd
-20 | -0.8363 | 0.2621 | 0.0832 | -3.1908
-19.5 | -0.8181 | 0.25543 | 0.0788 | -3.2028
-19 | -0.7999 | 0.24888 | 0.0745 | -3.214
-18.5 | -0.7823 | 0.24144 | 0.0701 | -3.2401
-18 | -0.772 | 0.22743 | 0.0646 | -3.3945
-17.5 | -0.7549 | 0.22082 | 0.0606 | -3.4186
-16.5 | -0.7229 | 0.20601 | 0.0525 | -3.5091
-16 | -0.7276 | 0.18909 | 0.0456 | -3.8479
-15.5 | -0.7138 | 0.18193 | 0.042 | -3.9235
-15 | -0.7002 | 0.17467 | 0.0385 | -4.0087
-14.5 | -0.6873 | 0.16746 | 0.0351 | -4.1043
-14 | -0.6758 | 0.16011 | 0.0317 | -4.2208
-12 | -1.1091 | 0.02906 | -0.0642 | -38.1659
-11.5 | -1.0951 | 0.01944 | -0.0662 | -56.3323
-11 | -1.0502 | 0.01498 | -0.0656 | -70.1068
-10.5 | -0.9897 | 0.01241 | -0.0657 | -79.7502
-10 | -0.9354 | 0.01034 | -0.064 | -90.4642
-9.5 | -0.8769 | 0.00897 | -0.0627 | -97.7592
-9 | -0.8167 | 0.00805 | -0.0616 | -101.4534
-8.5 | -0.7559 | 0.00743 | -0.0607 | -101.7362
-8 | -0.695 | 0.007 | -0.0599 | -99.2857
-7.5 | -0.6341 | 0.00671 | -0.0592 | -94.5007
-7 | -0.5732 | 0.00643 | -0.0588 | -89.1446
-6.5 | -0.5125 | 0.00616 | -0.0584 | -83.1981
-6 | -0.452 | 0.00583 | -0.058 | -77.53
-5.5 | -0.3915 | 0.00561 | -0.0578 | -69.7861
-5 | -0.3312 | 0.00548 | -0.0577 | -60.438
-4.5 | -0.2709 | 0.00535 | -0.0576 | -50.6355
-4 | -0.2109 | 0.00523 | -0.0576 | -40.325
-3.5 | -0.1509 | 0.00515 | -0.0576 | -29.301
-3 | -0.0909 | 0.00507 | -0.0577 | -17.929
-2.5 | -0.0311 | 0.00501 | -0.0578 | -6.2076
-2 | 0.0286 | 0.00497 | -0.058 | 5.7545
-1.5 | 0.0883 | 0.00492 | -0.0581 | 17.9472
-1 | 0.1478 | 0.00488 | -0.0584 | 30.2869
-0.5 | 0.2073 | 0.00485 | -0.0586 | 42.7423
0.5 | 0.3261 | 0.00478 | -0.0591 | 68.2218
1 | 0.3852 | 0.00482 | -0.0594 | 79.917
1.5 | 0.4446 | 0.00484 | -0.0597 | 91.8595
2 | 0.5034 | 0.00493 | -0.0599 | 102.1095
2.5 | 0.5623 | 0.00503 | -0.0601 | 111.7893
3 | 0.6209 | 0.00522 | -0.0602 | 118.9464
3.5 | 0.6796 | 0.00543 | -0.0602 | 125.1565
4 | 0.7382 | 0.00568 | -0.0602 | 129.9648
4.5 | 0.7968 | 0.00596 | -0.0601 | 133.6913
5 | 0.8552 | 0.00624 | -0.0599 | 137.0513
5.5 | 0.9137 | 0.00649 | -0.0597 | 140.7858
6 | 0.9721 | 0.00674 | -0.0594 | 144.2285
6.5 | 1.0276 | 0.00684 | -0.0583 | 150.2339
7 | 1.0862 | 0.0072 | -0.0579 | 150.8611
7.5 | 1.1445 | 0.00762 | -0.0574 | 150.1969
8 | 1.2029 | 0.00803 | -0.0568 | 149.8007
8.5 | 1.2607 | 0.00856 | -0.056 | 147.278
9.5 | 1.3764 | 0.00961 | -0.0542 | 143.2258
10 | 1.4335 | 0.01023 | -0.053 | 140.1271
10.5 | 1.4897 | 0.011 | -0.0516 | 135.4273
11 | 1.5447 | 0.01191 | -0.05 | 129.6977
11.5 | 1.599 | 0.01287 | -0.0481 | 124.2424
12 | 1.6529 | 0.01385 | -0.0461 | 119.343
12.5 | 1.7051 | 0.01496 | -0.0438 | 113.9773
13 | 1.7541 | 0.01634 | -0.041 | 107.3501
13.5 | 1.7972 | 0.01817 | -0.0374 | 98.9103
14 | 1.8295 | 0.02068 | -0.0327 | 88.4671
14.5 | 1.84 | 0.02397 | -0.0257 | 76.7626
15 | 1.8235 | 0.02817 | -0.0175 | 64.732
15.5 | 1.7973 | 0.03497 | -0.0139 | 51.3955
16 | 1.7671 | 0.04438 | -0.0153 | 39.8175
16.5 | 1.7313 | 0.05632 | -0.0204 | 30.7404
17 | 1.6895 | 0.07009 | -0.0274 | 24.1047
17.5 | 1.6454 | 0.08475 | -0.0349 | 19.4147
18 | 1.5979 | 0.10031 | -0.0428 | 15.9296
18.5 | 1.5482 | 0.11655 | -0.0512 | 13.2836
19 | 1.4905 | 0.13463 | -0.0611 | 11.0711
19.5 | 1.4319 | 0.15384 | -0.0727 | 9.3077

## 135. Re 16M Mach 0.50 (1)
BIGFOIL.COM POLAR EXPORT
SB97EPW 8_2
SB97EPW 8/2 |  |  |  | Cl Max: | 1.21 | at alpha= | 20 | deg
JavaFoil+Calcfoil stall+Eppler ext transition |  |  |  | L/D Max: | 149.1 | at alpha= | 5.5 | deg
Re: | 16000000 |  |  | Cd Min: | 0.00508 | at alpha= | 0 | deg
Mach: | 0.5 |  |  | Cl=0 at alpha= | -2.3508 | deg
|  |  |  | @ Cl=0.1, Cd= | 0.0051932
|  |  |  | @ Cl=0.4, Cd= | 0.0051178
|  |  |  | @ Cl=0.6, Cd= | 0.0053413
alpha (deg) | Cl | Cd | Cm | Cl/Cd
-20 | -0.956 | 0.16217 | -0.032 | -5.895
-19.5 | -0.928 | 0.16046 | -0.032 | -5.785
-19 | -0.901 | 0.15296 | -0.032 | -5.891
-18.5 | -0.874 | 0.14949 | -0.031 | -5.848
-18 | -0.848 | 0.13829 | -0.032 | -6.134
-17.5 | -0.822 | 0.1336 | -0.032 | -6.152
-17 | -0.795 | 0.12672 | -0.032 | -6.277
-16.5 | -0.769 | 0.12241 | -0.032 | -6.281
-16 | -0.743 | 0.12356 | -0.032 | -6.01
-15.5 | -0.717 | 0.11006 | -0.032 | -6.512
-15 | -0.69 | 0.10402 | -0.032 | -6.635
-14.5 | -0.663 | 0.09821 | -0.032 | -6.754
-14 | -0.636 | 0.09368 | -0.032 | -6.791
-13.5 | -0.608 | 0.0907 | -0.032 | -6.706
-13 | -0.58 | 0.0871 | -0.031 | -6.661
-12.5 | -0.552 | 0.08389 | -0.029 | -6.577
-12 | -0.525 | 0.08049 | -0.029 | -6.521
-11.5 | -0.498 | 0.07706 | -0.029 | -6.461
-11 | -0.471 | 0.07741 | -0.03 | -6.085
-10.5 | -0.445 | 0.06902 | -0.03 | -6.44
-10 | -0.42 | 0.0607 | -0.033 | -6.919
-9.5 | -0.396 | 0.05298 | -0.037 | -7.484
-9 | -0.381 | 0.0385 | -0.044 | -9.908
-8.5 | -0.415 | 0.00978 | -0.058 | -42.436
-8 | -0.315 | 0.04351 | -0.039 | -7.244
-7.5 | -0.281 | 0.04956 | -0.029 | -5.671
-7 | -0.256 | 0.04375 | -0.034 | -5.845
-6.5 | -0.281 | 0.0063 | -0.06 | -44.54
-6 | -0.202 | 0.03766 | -0.037 | -5.367
-5.5 | -0.25 | 0.03653 | -0.035 | -6.842
-5 | -0.311 | 0.00584 | -0.061 | -53.253
-4.5 | -0.269 | 0.00567 | -0.061 | -47.486
-4 | -0.214 | 0.00554 | -0.061 | -38.643
-3.5 | -0.152 | 0.00546 | -0.062 | -27.808
-3 | -0.087 | 0.00536 | -0.062 | -16.206
-2.5 | -0.02 | 0.00529 | -0.062 | -3.845
-2 | 0.047 | 0.00524 | -0.063 | 8.968
-1.5 | 0.115 | 0.00518 | -0.063 | 22.155
-1 | 0.183 | 0.00513 | -0.063 | 35.661
-0.5 | 0.251 | 0.00509 | -0.064 | 49.271
0 | 0.319 | 0.00508 | -0.064 | 62.803
0.5 | 0.387 | 0.00511 | -0.064 | 75.753
1 | 0.454 | 0.00515 | -0.065 | 88.148
1.5 | 0.522 | 0.00525 | -0.065 | 99.408
2 | 0.589 | 0.00532 | -0.065 | 110.659
2.5 | 0.656 | 0.00545 | -0.066 | 120.333
3 | 0.723 | 0.00555 | -0.066 | 130.173
3.5 | 0.788 | 0.00571 | -0.066 | 137.982
4 | 0.85 | 0.00589 | -0.067 | 144.278
4.5 | 0.91 | 0.00615 | -0.067 | 147.996
5 | 0.964 | 0.00647 | -0.067 | 148.978
5.5 | 1.01 | 0.00677 | -0.068 | 149.1
6 | 1.039 | 0.00713 | -0.068 | 145.753
6.5 | 1.027 | 0.00753 | -0.068 | 136.424
7 | 0.876 | 0.00823 | -0.069 | 106.526
7.5 | 0.664 | 0.00834 | -0.069 | 79.645
8 | 0.698 | 0.01403 | -0.069 | 49.724
8.5 | 0.704 | 0.01778 | -0.067 | 39.581
9 | 0.764 | 0.01506 | -0.07 | 50.746
9.5 | 0.778 | 0.01783 | -0.068 | 43.642
10 | 0.678 | 0.06559 | -0.043 | 10.331
10.5 | 0.7 | 0.06895 | -0.04 | 10.152
11 | 0.73 | 0.0723 | -0.042 | 10.096
11.5 | 0.765 | 0.07217 | -0.047 | 10.6
12 | 0.793 | 0.07615 | -0.048 | 10.417
12.5 | 0.814 | 0.0862 | -0.045 | 9.44
13 | 0.836 | 0.08838 | -0.043 | 9.461
13.5 | 0.865 | 0.09237 | -0.045 | 9.359
14 | 0.897 | 0.09364 | -0.047 | 9.575
14.5 | 0.935 | 0.08975 | -0.051 | 10.417
15 | 0.957 | 0.09974 | -0.05 | 9.59
15.5 | 0.982 | 0.10721 | -0.05 | 9.159
16 | 1.009 | 0.11207 | -0.05 | 9.007
16.5 | 1.031 | 0.12291 | -0.049 | 8.388
17 | 1.047 | 0.14961 | -0.046 | 6.996
17.5 | 1.073 | 0.15475 | -0.046 | 6.931
18 | 1.099 | 0.16085 | -0.047 | 6.834
18.5 | 1.128 | 0.16257 | -0.048 | 6.938
19 | 1.156 | 0.16693 | -0.049 | 6.925
19.5 | 1.183 | 0.17018 | -0.05 | 6.954
20 | 1.21 | 0.17314 | -0.051 | 6.99

## 136. Re 16M Mach 0.50 (2)
BIGFOIL.COM POLAR EXPORT
SB97EPW 8_2
SB97EPW 8/2 |  |  |  | Cl Max: | 1.3441 | at alpha= | 8 | deg
XFOIL ncrit=9 |  |  |  | L/D Max: | 153.312 | at alpha= | 6.5 | deg
Re: | 16000000 |  |  | Cd Min: | 0.13902 | at alpha= | 13 | deg
Mach: | 0.5 |  |  | Cl=0 at alpha= | -99 | deg
|  |  |  | @ Cl=0.1, Cd= | 0.00487
|  |  |  | @ Cl=0.4, Cd= | 0.0048433
|  |  |  | @ Cl=0.6, Cd= | 0.0051016
alpha (deg) | Cl | Cd | Cm | Cl/Cd
0 | 0.3023 | 0.00487 | -0.0656 | 62.0739
0.5 | 0.3701 | 0.00483 | -0.0658 | 76.6253
1 | 0.4377 | 0.00486 | -0.066 | 90.0617
1.5 | 0.5055 | 0.00491 | -0.0662 | 102.9532
2 | 0.573 | 0.00502 | -0.0662 | 114.1434
3 | 0.7086 | 0.00543 | -0.0659 | 130.4972
3.5 | 0.7771 | 0.00571 | -0.0654 | 136.0946
4 | 0.8459 | 0.00606 | -0.0646 | 139.5875
4.5 | 0.9154 | 0.00641 | -0.0636 | 142.8081
5 | 0.9855 | 0.00679 | -0.0624 | 145.1399
5.5 | 1.0568 | 0.00714 | -0.0609 | 148.0112
6 | 1.1291 | 0.00751 | -0.0589 | 150.3462
6.5 | 1.1989 | 0.00782 | -0.0557 | 153.312
7 | 1.2727 | 0.00867 | -0.0524 | 146.7935
7.5 | 1.3298 | 0.01168 | -0.046 | 113.8527
8 | 1.3441 | 0.01866 | -0.0367 | 72.0311
8.5 | 1.3283 | 0.02669 | -0.028 | 49.7677
9 | 1.289 | 0.03375 | -0.0208 | 38.1926
9.5 | 1.2523 | 0.04428 | -0.0244 | 28.2814
10 | 1.2203 | 0.05794 | -0.0346 | 21.0614
10.5 | 1.19 | 0.07263 | -0.0449 | 16.3844
11 | 1.1618 | 0.087 | -0.0529 | 13.354
11.5 | 1.1355 | 0.10048 | -0.0588 | 11.3008
12 | 1.1119 | 0.11334 | -0.0646 | 9.8103
12.5 | 1.0928 | 0.12616 | -0.071 | 8.662
13 | 1.0777 | 0.13902 | -0.0778 | 7.7521

## 137. Re 18M Mach 0.00 (1)
BIGFOIL.COM POLAR EXPORT
SB97EPW 8_2
SB97EPW 8/2 |  |  |  | Cl Max: | 1.158 | at alpha= | 10 | deg
JavaFoil+Calcfoil stall+Eppler ext transition |  |  |  | L/D Max: | 160.047 | at alpha= | 7 | deg
Re: | 18000000 |  |  | Cd Min: | 0.00493 | at alpha= | 0 | deg
Mach: | 0 |  |  | Cl=0 at alpha= | -2.3475 | deg
|  |  |  | @ Cl=0.1, Cd= | 0.00503
|  |  |  | @ Cl=0.4, Cd= | 0.0049872
|  |  |  | @ Cl=0.6, Cd= | 0.0052274
alpha (deg) | Cl | Cd | Cm | Cl/Cd
-14.5 | -0.453 | 0.09166 | -0.027 | -4.946
-14 | -0.466 | 0.08916 | -0.027 | -5.23
-13.5 | -0.48 | 0.08405 | -0.027 | -5.708
-13 | -0.491 | 0.07958 | -0.028 | -6.175
-12.5 | -0.501 | 0.0753 | -0.028 | -6.658
-12 | -0.51 | 0.06949 | -0.029 | -7.344
-11.5 | -0.519 | 0.06286 | -0.031 | -8.251
-11 | -0.523 | 0.05785 | -0.032 | -9.035
-10.5 | -0.531 | 0.04757 | -0.036 | -11.16
-10 | -0.539 | 0.03648 | -0.039 | -14.779
-9.5 | -0.615 | 0.00662 | -0.05 | -92.903
-9 | -0.599 | 0.00637 | -0.05 | -93.946
-8.5 | -0.577 | 0.00619 | -0.051 | -93.284
-8 | -0.551 | 0.00606 | -0.051 | -90.999
-7.5 | -0.52 | 0.00591 | -0.051 | -87.922
-7 | -0.483 | 0.00575 | -0.051 | -84.09
-6.5 | -0.443 | 0.00564 | -0.052 | -78.508
-6 | -0.398 | 0.00551 | -0.052 | -72.265
-5.5 | -0.35 | 0.00543 | -0.052 | -64.473
-5 | -0.299 | 0.00535 | -0.052 | -55.829
-4.5 | -0.245 | 0.00528 | -0.053 | -46.481
-4 | -0.19 | 0.00524 | -0.053 | -36.294
-3.5 | -0.133 | 0.00518 | -0.053 | -25.782
-3 | -0.076 | 0.00514 | -0.054 | -14.752
-2.5 | -0.018 | 0.00511 | -0.054 | -3.468
-2 | 0.041 | 0.00508 | -0.054 | 8.027
-1.5 | 0.1 | 0.00503 | -0.054 | 19.805
-1 | 0.158 | 0.00496 | -0.055 | 31.917
-0.5 | 0.217 | 0.00495 | -0.055 | 43.879
0 | 0.276 | 0.00493 | -0.055 | 56.017
0.5 | 0.335 | 0.00495 | -0.056 | 67.626
1 | 0.394 | 0.00498 | -0.056 | 78.987
1.5 | 0.452 | 0.00505 | -0.056 | 89.618
2 | 0.511 | 0.00512 | -0.056 | 99.711
2.5 | 0.569 | 0.00519 | -0.057 | 109.681
3 | 0.627 | 0.00526 | -0.057 | 119.155
3.5 | 0.684 | 0.00538 | -0.057 | 127.163
4 | 0.741 | 0.00546 | -0.058 | 135.613
4.5 | 0.796 | 0.0056 | -0.058 | 142.058
5 | 0.849 | 0.0058 | -0.058 | 146.471
5.5 | 0.901 | 0.00594 | -0.058 | 151.781
6 | 0.95 | 0.00614 | -0.059 | 154.73
6.5 | 0.994 | 0.00629 | -0.059 | 158.123
7 | 1.034 | 0.00646 | -0.059 | 160.047
7.5 | 1.07 | 0.00675 | -0.06 | 158.464
8 | 1.099 | 0.00695 | -0.06 | 158.22
8.5 | 1.123 | 0.00722 | -0.06 | 155.515
9 | 1.141 | 0.00742 | -0.06 | 153.768
9.5 | 1.153 | 0.00766 | -0.061 | 150.455
10 | 1.158 | 0.00795 | -0.061 | 145.609
10.5 | 1.156 | 0.00845 | -0.061 | 136.878
11 | 1.148 | 0.00878 | -0.062 | 130.849
11.5 | 1.135 | 0.00907 | -0.062 | 125.072
12 | 1.116 | 0.00935 | -0.062 | 119.312
12.5 | 1.093 | 0.01271 | -0.062 | 85.936
13 | 1.054 | 0.01611 | -0.062 | 65.444
13.5 | 1.011 | 0.01795 | -0.061 | 56.318
14 | 0.941 | 0.02608 | -0.059 | 36.081
14.5 | 0.88 | 0.0371 | -0.056 | 23.722
15 | 0.811 | 0.05528 | -0.053 | 14.675

## 138. Re 18M Mach 0.00 (2)
BIGFOIL.COM POLAR EXPORT
SB97EPW 8_2
SB97EPW 8/2 |  |  |  | Cl Max: | 2.0306 | at alpha= | 19 | deg
XFOIL ncrit=9 |  |  |  | L/D Max: | 153.347 | at alpha= | 8 | deg
Re: | 18000000 |  |  | Cd Min: | 0.04102 | at alpha= | 20 | deg
Mach: | 0 |  |  | Cl=0 at alpha= | -2.2452 | deg
|  |  |  | @ Cl=0.1, Cd= | 0.0048699
|  |  |  | @ Cl=0.4, Cd= | 0.004835
|  |  |  | @ Cl=0.6, Cd= | 0.0051658
alpha (deg) | Cl | Cd | Cm | Cl/Cd
-20 | -1.7176 | 0.03951 | -0.0536 | -43.4725
-19.5 | -1.7411 | 0.03061 | -0.0603 | -56.8801
-19 | -1.7388 | 0.0269 | -0.0594 | -64.6394
-18.5 | -1.7111 | 0.02451 | -0.0586 | -69.8123
-18 | -1.6763 | 0.02255 | -0.0578 | -74.337
-17.5 | -1.6372 | 0.02085 | -0.0572 | -78.5228
-17 | -1.595 | 0.01936 | -0.0567 | -82.3864
-16.5 | -1.5502 | 0.01806 | -0.0562 | -85.8361
-16 | -1.5037 | 0.01688 | -0.0558 | -89.0818
-15.5 | -1.4558 | 0.01579 | -0.0555 | -92.1976
-15 | -1.4068 | 0.01478 | -0.0552 | -95.1827
-14.5 | -1.3568 | 0.01383 | -0.055 | -98.1056
-14 | -1.3059 | 0.01296 | -0.0548 | -100.7639
-13.5 | -1.2542 | 0.01215 | -0.0546 | -103.2263
-13 | -1.2019 | 0.01139 | -0.0545 | -105.5224
-12.5 | -1.149 | 0.01068 | -0.0544 | -107.5843
-12 | -1.0956 | 0.01002 | -0.0543 | -109.3413
-11.5 | -1.0418 | 0.00941 | -0.0542 | -110.712
-11 | -0.9829 | 0.00881 | -0.0552 | -111.5664
-10 | -0.877 | 0.00765 | -0.0544 | -114.6405
-9.5 | -0.8221 | 0.00723 | -0.0542 | -113.7068
-9 | -0.7669 | 0.00691 | -0.0542 | -110.9841
-8.5 | -0.7112 | 0.00664 | -0.0541 | -107.1084
-8 | -0.6553 | 0.00641 | -0.0542 | -102.2309
-7.5 | -0.5991 | 0.00621 | -0.0542 | -96.4734
-7 | -0.5426 | 0.00602 | -0.0543 | -90.1329
-6.5 | -0.486 | 0.00578 | -0.0544 | -84.083
-5.5 | -0.3724 | 0.00544 | -0.0547 | -68.4559
-4.5 | -0.2583 | 0.00523 | -0.055 | -49.3881
-4 | -0.2011 | 0.00513 | -0.0552 | -39.2008
-3.5 | -0.1438 | 0.00506 | -0.0554 | -28.419
-3 | -0.0865 | 0.00501 | -0.0556 | -17.2655
-2.5 | -0.0292 | 0.00495 | -0.0558 | -5.899
-2 | 0.0281 | 0.00492 | -0.0561 | 5.7114
-1.5 | 0.0855 | 0.00488 | -0.0563 | 17.5205
-1 | 0.1428 | 0.00484 | -0.0565 | 29.5041
-0.5 | 0.2001 | 0.00483 | -0.0568 | 41.4286
0 | 0.2573 | 0.00482 | -0.057 | 53.3817
0.5 | 0.3145 | 0.00478 | -0.0573 | 65.795
1 | 0.3715 | 0.00482 | -0.0576 | 77.0747
1.5 | 0.4286 | 0.00485 | -0.0579 | 88.3711
2 | 0.4852 | 0.00495 | -0.0581 | 98.0202
2.5 | 0.5419 | 0.00502 | -0.0584 | 107.9482
3 | 0.5983 | 0.00516 | -0.0586 | 115.9496
3.5 | 0.6545 | 0.00535 | -0.0588 | 122.3364
4.5 | 0.7666 | 0.0058 | -0.0589 | 132.1724
5 | 0.8224 | 0.00603 | -0.059 | 136.3847
5.5 | 0.878 | 0.00627 | -0.059 | 140.0319
6 | 0.9333 | 0.0065 | -0.059 | 143.5846
6.5 | 0.9885 | 0.0067 | -0.059 | 147.5373
7 | 1.0409 | 0.00679 | -0.0584 | 153.299
7.5 | 1.0956 | 0.00715 | -0.0583 | 153.2308
8 | 1.1501 | 0.0075 | -0.0582 | 153.3467
8.5 | 1.2044 | 0.00786 | -0.0581 | 153.2316
9 | 1.2578 | 0.00832 | -0.0579 | 151.1779
10 | 1.364 | 0.00918 | -0.0575 | 148.5839
10.5 | 1.4165 | 0.00964 | -0.0572 | 146.9398
11 | 1.4683 | 0.01015 | -0.0568 | 144.6601
11.5 | 1.5188 | 0.0108 | -0.0563 | 140.6296
12.5 | 1.6181 | 0.01213 | -0.055 | 133.3965
13 | 1.6669 | 0.01278 | -0.0543 | 130.4304
13.5 | 1.7148 | 0.01348 | -0.0535 | 127.2107
14 | 1.7616 | 0.01423 | -0.0526 | 123.7948
14.5 | 1.8072 | 0.01502 | -0.0516 | 120.3196
15 | 1.8512 | 0.01588 | -0.0503 | 116.5743
15.5 | 1.8935 | 0.0168 | -0.0489 | 112.7083
16 | 1.9336 | 0.01781 | -0.0471 | 108.5682
16.5 | 1.9704 | 0.01895 | -0.045 | 103.9789
17 | 2.0018 | 0.02033 | -0.0422 | 98.4653
17.5 | 2.0214 | 0.02192 | -0.0376 | 92.2172
18 | 2.0283 | 0.02393 | -0.0318 | 84.7597
18.5 | 2.0259 | 0.02722 | -0.0268 | 74.4269
19 | 2.0306 | 0.03065 | -0.024 | 66.2512
19.5 | 2.0302 | 0.03514 | -0.0223 | 57.7746
20 | 2.0228 | 0.04102 | -0.0221 | 49.3125

## 139. Re 18M Mach 0.10 (1)
BIGFOIL.COM POLAR EXPORT
SB97EPW 8_2
SB97EPW 8/2 |  |  |  | Cl Max: | 1.149 | at alpha= | 10 | deg
JavaFoil+Calcfoil stall+Eppler ext transition |  |  |  | L/D Max: | 162.046 | at alpha= | 7 | deg
Re: | 18000000 |  |  | Cd Min: | 0.00486 | at alpha= | -0.5 | deg
Mach: | 0.1 |  |  | Cl=0 at alpha= | -2.3475 | deg
|  |  |  | @ Cl=0.1, Cd= | 0.00494
|  |  |  | @ Cl=0.4, Cd= | 0.0049141
|  |  |  | @ Cl=0.6, Cd= | 0.0051438
alpha (deg) | Cl | Cd | Cm | Cl/Cd
-14.5 | -0.416 | 0.09282 | -0.027 | -4.485
-14 | -0.432 | 0.09021 | -0.027 | -4.792
-13.5 | -0.449 | 0.08496 | -0.027 | -5.281
-13 | -0.463 | 0.08031 | -0.027 | -5.771
-12.5 | -0.477 | 0.07606 | -0.028 | -6.266
-12 | -0.489 | 0.07015 | -0.029 | -6.968
-11.5 | -0.499 | 0.06406 | -0.031 | -7.795
-11 | -0.506 | 0.05938 | -0.032 | -8.519
-10.5 | -0.512 | 0.05287 | -0.034 | -9.677
-10 | -0.512 | 0.04788 | -0.035 | -10.696
-9.5 | -0.606 | 0.00814 | -0.05 | -74.408
-9 | -0.592 | 0.00637 | -0.051 | -92.974
-8.5 | -0.573 | 0.00611 | -0.051 | -93.843
-8 | -0.548 | 0.00597 | -0.051 | -91.933
-7.5 | -0.518 | 0.00583 | -0.051 | -88.977
-7 | -0.483 | 0.00566 | -0.052 | -85.349
-6.5 | -0.443 | 0.00554 | -0.052 | -79.965
-6 | -0.399 | 0.00542 | -0.052 | -73.588
-5.5 | -0.351 | 0.00534 | -0.052 | -65.659
-5 | -0.3 | 0.00526 | -0.053 | -56.989
-4.5 | -0.246 | 0.0052 | -0.053 | -47.438
-4 | -0.191 | 0.00516 | -0.053 | -37.036
-3.5 | -0.134 | 0.00511 | -0.054 | -26.255
-3 | -0.076 | 0.00506 | -0.054 | -15.053
-2.5 | -0.018 | 0.00501 | -0.054 | -3.55
-2 | 0.041 | 0.00499 | -0.054 | 8.21
-1.5 | 0.1 | 0.00494 | -0.055 | 20.263
-1 | 0.159 | 0.00489 | -0.055 | 32.518
-0.5 | 0.218 | 0.00486 | -0.055 | 44.881
0 | 0.278 | 0.00486 | -0.056 | 57.194
0.5 | 0.337 | 0.00489 | -0.056 | 68.799
1 | 0.396 | 0.00491 | -0.056 | 80.623
1.5 | 0.455 | 0.00497 | -0.056 | 91.481
2 | 0.513 | 0.00503 | -0.057 | 102.05
2.5 | 0.572 | 0.00511 | -0.057 | 111.831
3 | 0.63 | 0.00518 | -0.057 | 121.55
3.5 | 0.688 | 0.00529 | -0.058 | 130.103
4 | 0.744 | 0.00537 | -0.058 | 138.518
4.5 | 0.799 | 0.00552 | -0.058 | 144.793
5 | 0.853 | 0.00571 | -0.058 | 149.337
5.5 | 0.905 | 0.00588 | -0.059 | 153.971
6 | 0.954 | 0.00606 | -0.059 | 157.306
6.5 | 0.998 | 0.00622 | -0.059 | 160.41
7 | 1.037 | 0.0064 | -0.06 | 162.046
7.5 | 1.072 | 0.00667 | -0.06 | 160.744
8 | 1.101 | 0.00687 | -0.06 | 160.09
8.5 | 1.123 | 0.00715 | -0.06 | 157.045
9 | 1.139 | 0.00734 | -0.061 | 155.234
9.5 | 1.147 | 0.0076 | -0.061 | 151.044
10 | 1.149 | 0.0079 | -0.061 | 145.531
10.5 | 1.144 | 0.0084 | -0.062 | 136.149
11 | 1.132 | 0.00874 | -0.062 | 129.559
11.5 | 1.114 | 0.00908 | -0.062 | 122.62
12 | 1.09 | 0.00941 | -0.062 | 115.897
12.5 | 1.062 | 0.01294 | -0.063 | 82.037
13 | 1.013 | 0.0168 | -0.062 | 60.275
13.5 | 0.961 | 0.01948 | -0.061 | 49.314
14 | 0.865 | 0.03738 | -0.056 | 23.15
14.5 | 0.815 | 0.04592 | -0.055 | 17.745
15 | 0.749 | 0.0635 | -0.051 | 11.8

## 140. Re 18M Mach 0.10 (2)
BIGFOIL.COM POLAR EXPORT
SB97EPW 8_2
SB97EPW 8/2 |  |  |  | Cl Max: | 2.0083 | at alpha= | 18.5 | deg
XFOIL ncrit=9 |  |  |  | L/D Max: | 153.441 | at alpha= | 7 | deg
Re: | 18000000 |  |  | Cd Min: | 0.0515 | at alpha= | 20 | deg
Mach: | 0.1 |  |  | Cl=0 at alpha= | -2.2444 | deg
|  |  |  | @ Cl=0.1, Cd= | 0.0048727
|  |  |  | @ Cl=0.4, Cd= | 0.0048338
|  |  |  | @ Cl=0.6, Cd= | 0.00519
alpha (deg) | Cl | Cd | Cm | Cl/Cd
-19 | -1.6032 | 0.05025 | -0.0455 | -31.9045
-18.5 | -1.664 | 0.03283 | -0.0627 | -50.6853
-18 | -1.6702 | 0.02775 | -0.0631 | -60.1874
-17.5 | -1.6433 | 0.02479 | -0.0623 | -66.2888
-17 | -1.6069 | 0.02251 | -0.0615 | -71.3861
-16.5 | -1.5653 | 0.02062 | -0.0607 | -75.9117
-16 | -1.5205 | 0.01897 | -0.06 | -80.1529
-15.5 | -1.4734 | 0.01749 | -0.0593 | -84.2424
-15 | -1.4243 | 0.0162 | -0.0587 | -87.9198
-14.5 | -1.3739 | 0.01501 | -0.0582 | -91.5323
-14 | -1.3224 | 0.01395 | -0.0577 | -94.7957
-13.5 | -1.2699 | 0.01297 | -0.0573 | -97.9106
-13 | -1.2167 | 0.01207 | -0.0569 | -100.8036
-12.5 | -1.1629 | 0.01124 | -0.0566 | -103.4609
-12 | -1.1085 | 0.01048 | -0.0563 | -105.7729
-11.5 | -1.0537 | 0.00978 | -0.056 | -107.7403
-11 | -0.9938 | 0.00911 | -0.0568 | -109.0889
-10.5 | -0.9403 | 0.00858 | -0.0561 | -109.5921
-10 | -0.8859 | 0.00792 | -0.0556 | -111.8561
-9.5 | -0.8304 | 0.00738 | -0.0554 | -112.5203
-9 | -0.7744 | 0.00701 | -0.0552 | -110.4708
-8.5 | -0.7179 | 0.00672 | -0.055 | -106.8304
-8 | -0.6613 | 0.00647 | -0.055 | -102.2102
-7.5 | -0.6044 | 0.00626 | -0.0549 | -96.5495
-7 | -0.5472 | 0.00606 | -0.055 | -90.297
-6.5 | -0.49 | 0.00583 | -0.055 | -84.048
-6 | -0.4328 | 0.0056 | -0.0551 | -77.2857
-5.5 | -0.3753 | 0.00546 | -0.0552 | -68.7363
-5 | -0.3178 | 0.00535 | -0.0553 | -59.4019
-4.5 | -0.2602 | 0.00524 | -0.0554 | -49.6565
-4 | -0.2026 | 0.00514 | -0.0556 | -39.4163
-3.5 | -0.1449 | 0.00507 | -0.0558 | -28.5799
-3 | -0.0872 | 0.00501 | -0.056 | -17.4052
-2.5 | -0.0295 | 0.00496 | -0.0561 | -5.9476
-2 | 0.0282 | 0.00492 | -0.0564 | 5.7317
-1.5 | 0.0859 | 0.00488 | -0.0566 | 17.6025
-1 | 0.1436 | 0.00485 | -0.0568 | 29.6082
-0.5 | 0.2012 | 0.00483 | -0.0571 | 41.6563
0 | 0.2587 | 0.00482 | -0.0573 | 53.6722
0.5 | 0.3163 | 0.00478 | -0.0576 | 66.1715
1 | 0.3736 | 0.00482 | -0.0579 | 77.5104
1.5 | 0.431 | 0.00485 | -0.0581 | 88.866
2 | 0.488 | 0.00496 | -0.0584 | 98.3871
2.5 | 0.545 | 0.00503 | -0.0587 | 108.3499
3.5 | 0.6584 | 0.00536 | -0.059 | 122.8358
4 | 0.715 | 0.00557 | -0.0591 | 128.3662
4.5 | 0.7713 | 0.00581 | -0.0591 | 132.7539
5 | 0.8275 | 0.00605 | -0.0592 | 136.7769
5.5 | 0.8835 | 0.00629 | -0.0592 | 140.461
6 | 0.9394 | 0.00653 | -0.0591 | 143.8591
6.5 | 0.9949 | 0.00674 | -0.0591 | 147.6113
7 | 1.048 | 0.00683 | -0.0584 | 153.4407
7.5 | 1.1031 | 0.0072 | -0.0582 | 153.2083
8 | 1.1583 | 0.00755 | -0.0581 | 153.4172
8.5 | 1.2131 | 0.00794 | -0.0579 | 152.7834
9 | 1.2671 | 0.00842 | -0.0576 | 150.4869
9.5 | 1.3211 | 0.00885 | -0.0573 | 149.2768
10 | 1.3748 | 0.00929 | -0.0569 | 147.9871
10.5 | 1.4279 | 0.00978 | -0.0565 | 146.002
11 | 1.48 | 0.01037 | -0.056 | 142.7194
11.5 | 1.531 | 0.01108 | -0.0552 | 138.1769
12.5 | 1.6322 | 0.0124 | -0.0537 | 131.629
13 | 1.6816 | 0.01311 | -0.0528 | 128.2685
13.5 | 1.7301 | 0.01387 | -0.0517 | 124.7368
14 | 1.7773 | 0.01468 | -0.0506 | 121.0695
14.5 | 1.8231 | 0.01556 | -0.0492 | 117.1658
15 | 1.8671 | 0.01653 | -0.0476 | 112.9522
15.5 | 1.9085 | 0.01762 | -0.0457 | 108.3144
16 | 1.9459 | 0.01891 | -0.0432 | 102.9032
16.5 | 1.9774 | 0.02046 | -0.0401 | 96.6471
17 | 1.9951 | 0.02232 | -0.035 | 89.3862
18 | 2.0051 | 0.0275 | -0.0244 | 72.9127
18.5 | 2.0083 | 0.03123 | -0.0214 | 64.3068
19 | 2.0057 | 0.03619 | -0.02 | 55.4214
19.5 | 1.995 | 0.04278 | -0.0202 | 46.6339
20 | 1.9732 | 0.0515 | -0.0222 | 38.3146

## 141. Re 18M Mach 0.25 (1)
BIGFOIL.COM POLAR EXPORT
SB97EPW 8_2
SB97EPW 8/2 |  |  |  | Cl Max: | 1.11 | at alpha= | 8.5 | deg
JavaFoil+Calcfoil stall+Eppler ext transition |  |  |  | L/D Max: | 159.535 | at alpha= | 7 | deg
Re: | 18000000 |  |  | Cd Min: | 0.0049 | at alpha= | 0 | deg
Mach: | 0.25 |  |  | Cl=0 at alpha= | -2.35 | deg
|  |  |  | @ Cl=0.1, Cd= | 0.0049825
|  |  |  | @ Cl=0.4, Cd= | 0.0049466
|  |  |  | @ Cl=0.6, Cd= | 0.04934
alpha (deg) | Cl | Cd | Cm | Cl/Cd
-13 | -0.192 | 0.08434 | -0.027 | -2.273
-12.5 | -0.244 | 0.0795 | -0.027 | -3.075
-12 | -0.29 | 0.07313 | -0.029 | -3.972
-11.5 | -0.331 | 0.06843 | -0.029 | -4.833
-11 | -0.365 | 0.064 | -0.03 | -5.71
-10.5 | -0.395 | 0.05954 | -0.031 | -6.626
-10 | -0.415 | 0.05736 | -0.03 | -7.239
-9.5 | -0.43 | 0.05364 | -0.031 | -8.022
-9 | -0.439 | 0.04958 | -0.032 | -8.845
-8.5 | -0.446 | 0.04077 | -0.037 | -10.945
-8 | -0.524 | 0.00624 | -0.053 | -83.966
-7.5 | -0.505 | 0.00602 | -0.053 | -83.847
-7 | -0.478 | 0.00584 | -0.053 | -81.763
-6.5 | -0.443 | 0.00569 | -0.053 | -77.84
-6 | -0.402 | 0.00556 | -0.054 | -72.374
-5.5 | -0.356 | 0.00542 | -0.054 | -65.717
-5 | -0.306 | 0.00534 | -0.054 | -57.266
-4.5 | -0.252 | 0.00528 | -0.054 | -47.72
-4 | -0.196 | 0.00521 | -0.055 | -37.582
-3.5 | -0.138 | 0.00516 | -0.055 | -26.666
-3 | -0.078 | 0.00511 | -0.055 | -15.314
-2.5 | -0.018 | 0.00505 | -0.056 | -3.615
-2 | 0.042 | 0.00503 | -0.056 | 8.369
-1.5 | 0.103 | 0.00498 | -0.056 | 20.63
-1 | 0.164 | 0.00493 | -0.057 | 33.168
-0.5 | 0.224 | 0.00491 | -0.057 | 45.712
0 | 0.285 | 0.0049 | -0.057 | 58.267
0.5 | 0.346 | 0.00492 | -0.057 | 70.295
1 | 0.407 | 0.00495 | -0.058 | 82.096
1.5 | 0.467 | 0.00502 | -0.058 | 92.954
2 | 0.527 | 0.00509 | -0.058 | 103.685
2.5 | 0.588 | 0.00518 | -0.059 | 113.472
3 | 0.647 | 0.00525 | -0.059 | 123.396
3.5 | 0.706 | 0.00537 | -0.059 | 131.434
4 | 0.764 | 0.00545 | -0.059 | 140.162
4.5 | 0.82 | 0.00562 | -0.06 | 146.019
5 | 0.875 | 0.00582 | -0.06 | 150.285
5.5 | 0.927 | 0.006 | -0.06 | 154.411
6 | 0.975 | 0.0062 | -0.061 | 157.172
6.5 | 1.017 | 0.00639 | -0.061 | 159.094
7 | 1.052 | 0.0066 | -0.061 | 159.535
7.5 | 1.081 | 0.00689 | -0.062 | 156.952
8 | 1.1 | 0.00713 | -0.062 | 154.231
8.5 | 1.11 | 0.00744 | -0.062 | 149.26
9 | 1.109 | 0.00773 | -0.062 | 143.602
9.5 | 1.097 | 0.00805 | -0.063 | 136.242
10 | 1.073 | 0.00841 | -0.063 | 127.536
10.5 | 1.036 | 0.00913 | -0.063 | 113.55
11 | 0.988 | 0.00963 | -0.064 | 102.602
11.5 | 0.93 | 0.01302 | -0.064 | 71.391
12 | 0.842 | 0.01737 | -0.063 | 48.449
12.5 | 0.742 | 0.02291 | -0.061 | 32.393
13 | 0.637 | 0.03379 | -0.058 | 18.867
13.5 | 0.535 | 0.04934 | -0.054 | 10.84

## 142. Re 18M Mach 0.25 (2)
BIGFOIL.COM POLAR EXPORT
SB97EPW 8_2
SB97EPW 8/2 |  |  |  | Cl Max: | 1.8611 | at alpha= | 14.5 | deg
XFOIL ncrit=9 |  |  |  | L/D Max: | 153.777 | at alpha= | 7 | deg
Re: | 18000000 |  |  | Cd Min: | 0.26202 | at alpha= | -20 | deg
Mach: | 0.25 |  |  | Cl=0 at alpha= | -2.2387 | deg
|  |  |  | @ Cl=0.1, Cd= | 0.0048841
|  |  |  | @ Cl=0.4, Cd= | 0.004835
|  |  |  | @ Cl=0.6, Cd= | 0.0051668
alpha (deg) | Cl | Cd | Cm | Cl/Cd
-20 | -0.8365 | 0.26202 | 0.0832 | -3.1925
-19.5 | -0.8183 | 0.25534 | 0.0788 | -3.2047
-19 | -0.8001 | 0.24886 | 0.0745 | -3.2151
-18.5 | -0.7825 | 0.24139 | 0.0702 | -3.2416
-16.5 | -0.7448 | 0.19511 | 0.049 | -3.8173
-16 | -0.7301 | 0.18816 | 0.0453 | -3.8802
-15.5 | -0.7159 | 0.18121 | 0.0418 | -3.9507
-15 | -0.7023 | 0.17398 | 0.0382 | -4.0367
-14.5 | -0.6896 | 0.16675 | 0.0348 | -4.1355
-14 | -0.6785 | 0.1593 | 0.0315 | -4.2593
-13.5 | -0.6779 | 0.14868 | 0.0269 | -4.5595
-13 | -0.9118 | 0.08931 | -0.0083 | -10.2094
-12.5 | -1.1118 | 0.03826 | -0.06 | -29.0591
-12 | -1.1399 | 0.02332 | -0.0667 | -48.8808
-11.5 | -1.1059 | 0.01708 | -0.0667 | -64.7482
-11 | -1.0522 | 0.01362 | -0.0664 | -77.254
-10.5 | -0.9952 | 0.01162 | -0.0652 | -85.6454
-10 | -0.9372 | 0.01018 | -0.0637 | -92.0629
-9.5 | -0.878 | 0.00887 | -0.0625 | -98.9853
-9 | -0.8178 | 0.00791 | -0.0614 | -103.3881
-8.5 | -0.757 | 0.00728 | -0.0605 | -103.9835
-8 | -0.696 | 0.00688 | -0.0598 | -101.1628
-7.5 | -0.6348 | 0.00658 | -0.0592 | -96.4742
-7 | -0.5738 | 0.00631 | -0.0587 | -90.935
-6.5 | -0.513 | 0.00606 | -0.0583 | -84.6535
-6 | -0.4524 | 0.00579 | -0.058 | -78.1347
-5.5 | -0.3919 | 0.00555 | -0.0578 | -70.6126
-5 | -0.3314 | 0.00542 | -0.0577 | -61.1439
-4 | -0.2111 | 0.00518 | -0.0576 | -40.7529
-3.5 | -0.151 | 0.00511 | -0.0577 | -29.5499
-3 | -0.0911 | 0.00502 | -0.0577 | -18.1474
-2.5 | -0.0312 | 0.00497 | -0.0579 | -6.2777
-2 | 0.0285 | 0.00493 | -0.058 | 5.7809
-1.5 | 0.0882 | 0.00489 | -0.0582 | 18.0368
-1 | 0.1478 | 0.00486 | -0.0584 | 30.4115
-0.5 | 0.2073 | 0.00482 | -0.0586 | 43.0083
0 | 0.2667 | 0.00481 | -0.0589 | 55.447
0.5 | 0.3262 | 0.00477 | -0.0592 | 68.3857
1 | 0.3853 | 0.00483 | -0.0594 | 79.7723
1.5 | 0.4446 | 0.00485 | -0.0597 | 91.6701
2 | 0.5035 | 0.00497 | -0.0599 | 101.3078
3 | 0.6212 | 0.00521 | -0.0602 | 119.2322
3.5 | 0.6799 | 0.00542 | -0.0603 | 125.4428
4 | 0.7386 | 0.00566 | -0.0602 | 130.4947
4.5 | 0.7973 | 0.00589 | -0.0602 | 135.365
5 | 0.8558 | 0.00618 | -0.06 | 138.479
5.5 | 0.9145 | 0.00642 | -0.0598 | 142.4455
6 | 0.9731 | 0.00667 | -0.0595 | 145.8921
6.5 | 1.0314 | 0.00692 | -0.0591 | 149.0462
7 | 1.0872 | 0.00707 | -0.0581 | 153.7765
7.5 | 1.1457 | 0.00747 | -0.0576 | 153.3735
8 | 1.2041 | 0.00788 | -0.057 | 152.8046
8.5 | 1.262 | 0.0084 | -0.0562 | 150.2381
9.5 | 1.3781 | 0.00939 | -0.0544 | 146.7625
10 | 1.4353 | 0.01003 | -0.0533 | 143.1007
10.5 | 1.4916 | 0.01079 | -0.0519 | 138.2391
11 | 1.547 | 0.01165 | -0.0503 | 132.7897
11.5 | 1.6024 | 0.01249 | -0.0485 | 128.2946
12 | 1.6569 | 0.01342 | -0.0466 | 123.465
12.5 | 1.7099 | 0.01447 | -0.0443 | 118.1686
13 | 1.7602 | 0.01577 | -0.0417 | 111.617
13.5 | 1.8056 | 0.01743 | -0.0383 | 103.5915
14 | 1.8419 | 0.0197 | -0.034 | 93.4975
14.5 | 1.8611 | 0.02285 | -0.028 | 81.4486
15 | 1.8478 | 0.02659 | -0.0189 | 69.4923
15.5 | 1.8228 | 0.03268 | -0.0138 | 55.7772
16 | 1.794 | 0.04134 | -0.0139 | 43.3962
16.5 | 1.7596 | 0.05263 | -0.0181 | 33.4334
17 | 1.7195 | 0.06587 | -0.0246 | 26.1044
17.5 | 1.6769 | 0.08001 | -0.0318 | 20.9586
18 | 1.6314 | 0.09504 | -0.0394 | 17.1654
18.5 | 1.5841 | 0.11067 | -0.0473 | 14.3137
19 | 1.5297 | 0.12793 | -0.0567 | 11.9573
19.5 | 1.472 | 0.14643 | -0.0675 | 10.0526

## 143. Re 18M Mach 0.50 (1)
BIGFOIL.COM POLAR EXPORT
SB97EPW 8_2
SB97EPW 8/2 |  |  |  | Cl Max: | 1.209 | at alpha= | 20 | deg
JavaFoil+Calcfoil stall+Eppler ext transition |  |  |  | L/D Max: | 150.299 | at alpha= | 5.5 | deg
Re: | 18000000 |  |  | Cd Min: | 0.00507 | at alpha= | -0.5 | deg
Mach: | 0.5 |  |  | Cl=0 at alpha= | -2.3508 | deg
|  |  |  | @ Cl=0.1, Cd= | 0.0051632
|  |  |  | @ Cl=0.4, Cd= | 0.0051116
|  |  |  | @ Cl=0.6, Cd= | 0.0053497
alpha (deg) | Cl | Cd | Cm | Cl/Cd
-20 | -0.955 | 0.16905 | -0.032 | -5.649
-19.5 | -0.928 | 0.16334 | -0.032 | -5.681
-19 | -0.9 | 0.15802 | -0.031 | -5.698
-18.5 | -0.874 | 0.15281 | -0.031 | -5.72
-18 | -0.848 | 0.14159 | -0.031 | -5.989
-17.5 | -0.822 | 0.137 | -0.031 | -5.997
-17 | -0.795 | 0.13116 | -0.032 | -6.063
-16.5 | -0.769 | 0.13058 | -0.032 | -5.887
-16 | -0.743 | 0.1225 | -0.032 | -6.063
-15.5 | -0.717 | 0.10984 | -0.032 | -6.528
-15 | -0.691 | 0.10338 | -0.033 | -6.681
-14.5 | -0.663 | 0.09815 | -0.033 | -6.76
-14 | -0.636 | 0.09252 | -0.033 | -6.878
-13.5 | -0.609 | 0.08933 | -0.032 | -6.813
-13 | -0.581 | 0.08598 | -0.031 | -6.753
-12.5 | -0.552 | 0.08359 | -0.03 | -6.602
-12 | -0.525 | 0.08021 | -0.029 | -6.544
-11.5 | -0.498 | 0.07678 | -0.03 | -6.486
-11 | -0.471 | 0.07755 | -0.03 | -6.074
-10.5 | -0.445 | 0.06846 | -0.031 | -6.499
-10 | -0.42 | 0.06029 | -0.034 | -6.973
-9.5 | -0.397 | 0.05196 | -0.037 | -7.645
-9 | -0.385 | 0.03524 | -0.045 | -10.938
-8.5 | -0.415 | 0.00963 | -0.058 | -43.083
-8 | -0.317 | 0.04162 | -0.04 | -7.618
-7.5 | -0.281 | 0.04917 | -0.03 | -5.718
-7 | -0.256 | 0.04315 | -0.034 | -5.935
-6.5 | -0.281 | 0.00627 | -0.06 | -44.788
-6 | -0.202 | 0.03832 | -0.035 | -5.259
-5.5 | -0.251 | 0.03506 | -0.038 | -7.172
-5 | -0.311 | 0.00581 | -0.061 | -53.501
-4.5 | -0.269 | 0.00564 | -0.061 | -47.79
-4 | -0.214 | 0.0055 | -0.061 | -38.964
-3.5 | -0.152 | 0.00542 | -0.062 | -28.038
-3 | -0.087 | 0.00533 | -0.062 | -16.311
-2.5 | -0.02 | 0.00525 | -0.062 | -3.874
-2 | 0.047 | 0.00521 | -0.063 | 9.014
-1.5 | 0.115 | 0.00515 | -0.063 | 22.311
-1 | 0.183 | 0.00509 | -0.063 | 35.924
-0.5 | 0.251 | 0.00507 | -0.064 | 49.473
0 | 0.319 | 0.00507 | -0.064 | 62.91
0.5 | 0.387 | 0.0051 | -0.064 | 75.814
1 | 0.454 | 0.00516 | -0.065 | 88.051
1.5 | 0.522 | 0.00525 | -0.065 | 99.353
2 | 0.589 | 0.00533 | -0.065 | 110.558
2.5 | 0.656 | 0.00545 | -0.066 | 120.365
3 | 0.723 | 0.00556 | -0.066 | 130.07
3.5 | 0.788 | 0.00573 | -0.066 | 137.442
4 | 0.85 | 0.00592 | -0.067 | 143.681
4.5 | 0.91 | 0.00619 | -0.067 | 147.028
5 | 0.964 | 0.00641 | -0.067 | 150.277
5.5 | 1.01 | 0.00672 | -0.068 | 150.299
6 | 1.039 | 0.00705 | -0.068 | 147.323
6.5 | 1.027 | 0.00744 | -0.068 | 137.957
7 | 0.876 | 0.00811 | -0.069 | 108.091
7.5 | 0.664 | 0.00825 | -0.069 | 80.554
8 | 0.698 | 0.01376 | -0.069 | 50.7
8.5 | 0.714 | 0.01637 | -0.068 | 43.623
9 | 0.764 | 0.01482 | -0.07 | 51.567
9.5 | 0.782 | 0.01717 | -0.069 | 45.532
10 | 0.679 | 0.06433 | -0.044 | 10.553
10.5 | 0.703 | 0.06736 | -0.042 | 10.442
11 | 0.732 | 0.07071 | -0.044 | 10.352
11.5 | 0.769 | 0.06927 | -0.048 | 11.102
12 | 0.797 | 0.07358 | -0.049 | 10.829
12.5 | 0.815 | 0.08463 | -0.046 | 9.633
13 | 0.833 | 0.09371 | -0.041 | 8.889
13.5 | 0.863 | 0.09654 | -0.044 | 8.936
14 | 0.892 | 0.09842 | -0.045 | 9.058
14.5 | 0.923 | 0.10037 | -0.047 | 9.197
15 | 0.946 | 0.11233 | -0.046 | 8.423
15.5 | 0.975 | 0.11653 | -0.048 | 8.366
16 | 1.004 | 0.11965 | -0.049 | 8.389
16.5 | 1.029 | 0.12917 | -0.049 | 7.963
17 | 1.047 | 0.15253 | -0.046 | 6.862
17.5 | 1.073 | 0.16112 | -0.046 | 6.657
18 | 1.099 | 0.16493 | -0.047 | 6.662
18.5 | 1.127 | 0.16796 | -0.048 | 6.708
19 | 1.155 | 0.17282 | -0.049 | 6.681
19.5 | 1.182 | 0.1757 | -0.05 | 6.729
20 | 1.209 | 0.18093 | -0.051 | 6.684

## 144. Re 18M Mach 0.50 (2)
BIGFOIL.COM POLAR EXPORT
SB97EPW 8_2
SB97EPW 8/2 |  |  |  | Cl Max: | 1.3482 | at alpha= | 8 | deg
XFOIL ncrit=9 |  |  |  | L/D Max: | 154.321 | at alpha= | 6.5 | deg
Re: | 18000000 |  |  | Cd Min: | 0.2873 | at alpha= | -20 | deg
Mach: | 0.5 |  |  | Cl=0 at alpha= | -2.2128 | deg
|  |  |  | @ Cl=0.1, Cd= | 0.0049387
|  |  |  | @ Cl=0.4, Cd= | 0.0048309
|  |  |  | @ Cl=0.6, Cd= | 0.0050993
alpha (deg) | Cl | Cd | Cm | Cl/Cd
-20 | -0.9086 | 0.2873 | 0.0968 | -3.1625
-19 | -0.8641 | 0.26995 | 0.0862 | -3.201
-18.5 | -0.8415 | 0.26197 | 0.0811 | -3.2122
-18 | -0.819 | 0.25383 | 0.076 | -3.2266
-17.5 | -0.797 | 0.24522 | 0.071 | -3.2501
-17 | -0.7755 | 0.23627 | 0.0661 | -3.2823
-16.5 | -0.7546 | 0.2272 | 0.0612 | -3.3213
-16 | -0.7352 | 0.2176 | 0.0564 | -3.3787
-15.5 | -0.7166 | 0.2079 | 0.0516 | -3.4468
-15 | -0.696 | 0.19986 | 0.0473 | -3.4824
-14.5 | -0.6778 | 0.19105 | 0.0428 | -3.5478
-14 | -0.6588 | 0.18318 | 0.0388 | -3.5965
-13.5 | -0.6411 | 0.17504 | 0.0349 | -3.6626
-13 | -0.6258 | 0.1661 | 0.0309 | -3.7676
-12.5 | -0.6119 | 0.15731 | 0.027 | -3.8898
-12 | -0.6018 | 0.14766 | 0.023 | -4.0756
-11.5 | -0.5938 | 0.13809 | 0.019 | -4.3001
-11 | -0.5817 | 0.12997 | 0.0155 | -4.4756
-10.5 | -0.5701 | 0.12208 | 0.0122 | -4.6699
-10 | -0.5598 | 0.114 | 0.0087 | -4.9105
-9.5 | -0.5632 | 0.10312 | 0.0035 | -5.4616
-9 | -0.562 | 0.09415 | -0.0006 | -5.9692
-8.5 | -0.5624 | 0.08503 | -0.0054 | -6.6141
-8 | -0.5644 | 0.07564 | -0.0114 | -7.4617
-7.5 | -0.5668 | 0.06611 | -0.019 | -8.5736
-7 | -0.5532 | 0.05299 | -0.04 | -10.4397
-6.5 | -0.5319 | 0.03789 | -0.0581 | -14.038
-6 | -0.5068 | 0.02287 | -0.0681 | -22.16
-5.5 | -0.4703 | 0.00939 | -0.0719 | -50.0852
-5 | -0.4001 | 0.00631 | -0.0702 | -63.4073
-4.5 | -0.3256 | 0.00569 | -0.0686 | -57.2232
-4 | -0.2524 | 0.00546 | -0.0674 | -46.2271
-3.5 | -0.1805 | 0.00527 | -0.0665 | -34.2505
-3 | -0.1098 | 0.00515 | -0.0659 | -21.3204
-2.5 | -0.0398 | 0.00505 | -0.0656 | -7.8812
-2 | 0.0295 | 0.00498 | -0.0654 | 5.9237
-1.5 | 0.0982 | 0.00494 | -0.0653 | 19.8785
-1 | 0.1665 | 0.00489 | -0.0653 | 34.0491
-0.5 | 0.2346 | 0.00485 | -0.0655 | 48.3711
0 | 0.3024 | 0.00484 | -0.0656 | 62.4793
0.5 | 0.3702 | 0.0048 | -0.0659 | 77.125
1 | 0.4378 | 0.00487 | -0.066 | 89.8973
1.5 | 0.5056 | 0.00492 | -0.0662 | 102.7642
2 | 0.5732 | 0.00504 | -0.0662 | 113.7302
2.5 | 0.641 | 0.00519 | -0.0662 | 123.5067
3 | 0.7091 | 0.00539 | -0.0659 | 131.5584
3.5 | 0.7776 | 0.00566 | -0.0654 | 137.3852
4 | 0.8464 | 0.00601 | -0.0647 | 140.8319
4.5 | 0.9162 | 0.00634 | -0.0637 | 144.511
5 | 0.9865 | 0.0067 | -0.0625 | 147.2388
5.5 | 1.058 | 0.00706 | -0.061 | 149.8584
6 | 1.1306 | 0.00741 | -0.0591 | 152.5776
6.5 | 1.2037 | 0.0078 | -0.0566 | 154.3205
7 | 1.2749 | 0.00845 | -0.0527 | 150.8757
7.5 | 1.3331 | 0.01137 | -0.0463 | 117.2471
8 | 1.3482 | 0.01831 | -0.037 | 73.6319
8.5 | 1.333 | 0.02637 | -0.0283 | 50.5499
9 | 1.2938 | 0.03338 | -0.0208 | 38.7597
9.5 | 1.2557 | 0.04388 | -0.0241 | 28.6167
10 | 1.2226 | 0.05766 | -0.0345 | 21.2036
10.5 | 1.1924 | 0.07232 | -0.0447 | 16.4878
11 | 1.1645 | 0.08666 | -0.0527 | 13.4376
11.5 | 1.1385 | 0.10012 | -0.0586 | 11.3714
12 | 1.1152 | 0.11291 | -0.0644 | 9.8769
12.5 | 1.0962 | 0.12564 | -0.0707 | 8.7249
13 | 1.0813 | 0.13841 | -0.0774 | 7.8123

## 145. Re 20M Mach 0.00 (1)
BIGFOIL.COM POLAR EXPORT
SB97EPW 8_2
SB97EPW 8/2 |  |  |  | Cl Max: | 1.158 | at alpha= | 10 | deg
JavaFoil+Calcfoil stall+Eppler ext transition |  |  |  | L/D Max: | 161.472 | at alpha= | 7 | deg
Re: | 20000000 |  |  | Cd Min: | 0.00494 | at alpha= | -0.5 | deg
Mach: | 0 |  |  | Cl=0 at alpha= | -2.3475 | deg
|  |  |  | @ Cl=0.1, Cd= | 0.00499
|  |  |  | @ Cl=0.4, Cd= | 0.0050062
|  |  |  | @ Cl=0.6, Cd= | 0.0052274
alpha (deg) | Cl | Cd | Cm | Cl/Cd
-14.5 | -0.454 | 0.09113 | -0.028 | -4.978
-14 | -0.467 | 0.08855 | -0.027 | -5.271
-13.5 | -0.48 | 0.0837 | -0.027 | -5.734
-13 | -0.492 | 0.07923 | -0.028 | -6.205
-12.5 | -0.502 | 0.07497 | -0.028 | -6.689
-12 | -0.511 | 0.06921 | -0.029 | -7.379
-11.5 | -0.52 | 0.06168 | -0.032 | -8.429
-11 | -0.525 | 0.05553 | -0.033 | -9.462
-10.5 | -0.538 | 0.04263 | -0.037 | -12.617
-10 | -0.606 | 0.01126 | -0.048 | -53.828
-9.5 | -0.615 | 0.00656 | -0.05 | -93.711
-9 | -0.599 | 0.00639 | -0.05 | -93.746
-8.5 | -0.577 | 0.00616 | -0.051 | -93.757
-8 | -0.551 | 0.00602 | -0.051 | -91.601
-7.5 | -0.52 | 0.00587 | -0.051 | -88.507
-7 | -0.483 | 0.00571 | -0.051 | -84.68
-6.5 | -0.443 | 0.00559 | -0.052 | -79.231
-6 | -0.398 | 0.00548 | -0.052 | -72.564
-5.5 | -0.35 | 0.00538 | -0.052 | -64.962
-5 | -0.299 | 0.00532 | -0.052 | -56.138
-4.5 | -0.245 | 0.00525 | -0.053 | -46.745
-4 | -0.19 | 0.00521 | -0.053 | -36.525
-3.5 | -0.133 | 0.00515 | -0.053 | -25.921
-3 | -0.076 | 0.0051 | -0.054 | -14.867
-2.5 | -0.018 | 0.00508 | -0.054 | -3.483
-2 | 0.041 | 0.00506 | -0.054 | 8.067
-1.5 | 0.1 | 0.00499 | -0.054 | 19.948
-1 | 0.158 | 0.00497 | -0.055 | 31.891
-0.5 | 0.217 | 0.00494 | -0.055 | 43.949
0 | 0.276 | 0.00494 | -0.055 | 55.978
0.5 | 0.335 | 0.00496 | -0.056 | 67.478
1 | 0.394 | 0.005 | -0.056 | 78.745
1.5 | 0.452 | 0.00506 | -0.056 | 89.465
2 | 0.511 | 0.00513 | -0.056 | 99.648
2.5 | 0.569 | 0.00519 | -0.057 | 109.643
3 | 0.627 | 0.00526 | -0.057 | 119.102
3.5 | 0.684 | 0.00537 | -0.057 | 127.322
4 | 0.741 | 0.00547 | -0.058 | 135.43
4.5 | 0.796 | 0.0056 | -0.058 | 141.982
5 | 0.849 | 0.00576 | -0.058 | 147.522
5.5 | 0.901 | 0.0059 | -0.058 | 152.638
6 | 0.95 | 0.00609 | -0.059 | 155.845
6.5 | 0.994 | 0.00626 | -0.059 | 158.775
7 | 1.034 | 0.0064 | -0.059 | 161.472
7.5 | 1.07 | 0.00668 | -0.06 | 160.127
8 | 1.099 | 0.0069 | -0.06 | 159.43
8.5 | 1.123 | 0.00715 | -0.06 | 157.212
9 | 1.141 | 0.00732 | -0.06 | 155.832
9.5 | 1.153 | 0.00758 | -0.061 | 152.157
10 | 1.158 | 0.00788 | -0.061 | 146.812
10.5 | 1.156 | 0.00834 | -0.061 | 138.54
11 | 1.148 | 0.00867 | -0.062 | 132.398
11.5 | 1.135 | 0.00902 | -0.062 | 125.84
12 | 1.116 | 0.00937 | -0.062 | 119.086
12.5 | 1.093 | 0.01247 | -0.062 | 87.628
13 | 1.065 | 0.01318 | -0.063 | 80.845
13.5 | 1.013 | 0.01755 | -0.062 | 57.703
14 | 0.948 | 0.0242 | -0.059 | 39.16
14.5 | 0.88 | 0.03714 | -0.056 | 23.679
15 | 0.818 | 0.05073 | -0.054 | 16.133

## 146. Re 20M Mach 0.00 (2)
BIGFOIL.COM POLAR EXPORT
SB97EPW 8_2
SB97EPW 8/2 |  |  |  | Cl Max: | 2.0484 | at alpha= | 19.5 | deg
XFOIL ncrit=9 |  |  |  | L/D Max: | 156.177 | at alpha= | 7 | deg
Re: | 20000000 |  |  | Cd Min: | 0.03857 | at alpha= | 20 | deg
Mach: | 0 |  |  | Cl=0 at alpha= | -2.2448 | deg
|  |  |  | @ Cl=0.1, Cd= | 0.0048449
|  |  |  | @ Cl=0.4, Cd= | 0.0048449
|  |  |  | @ Cl=0.6, Cd= | 0.0051943
alpha (deg) | Cl | Cd | Cm | Cl/Cd
-20 | -1.7533 | 0.03448 | -0.0581 | -50.8498
-19.5 | -1.7704 | 0.02827 | -0.0605 | -62.6247
-19 | -1.7516 | 0.02551 | -0.0593 | -68.6633
-18.5 | -1.7205 | 0.02336 | -0.0584 | -73.6515
-18 | -1.6837 | 0.02156 | -0.0577 | -78.0937
-17.5 | -1.6432 | 0.01998 | -0.0571 | -82.2422
-17 | -1.5999 | 0.01858 | -0.0566 | -86.1087
-16.5 | -1.5545 | 0.01734 | -0.0561 | -89.6482
-16 | -1.5074 | 0.01621 | -0.0558 | -92.992
-15.5 | -1.4589 | 0.01519 | -0.0554 | -96.0434
-15 | -1.4094 | 0.01424 | -0.0552 | -98.9747
-14.5 | -1.3591 | 0.01333 | -0.0549 | -101.958
-14 | -1.3078 | 0.01251 | -0.0547 | -104.5404
-13.5 | -1.2559 | 0.01174 | -0.0546 | -106.9761
-13 | -1.2033 | 0.01101 | -0.0544 | -109.2916
-12.5 | -1.1502 | 0.01034 | -0.0543 | -111.2379
-12 | -1.0966 | 0.00972 | -0.0543 | -112.8189
-11.5 | -1.0405 | 0.00913 | -0.0547 | -113.965
-10 | -0.878 | 0.00755 | -0.0542 | -116.2914
-9.5 | -0.8231 | 0.00711 | -0.0541 | -115.7665
-9 | -0.7677 | 0.0068 | -0.0541 | -112.8971
-8.5 | -0.7119 | 0.00655 | -0.0541 | -108.687
-8 | -0.6559 | 0.00633 | -0.0541 | -103.6177
-7.5 | -0.5995 | 0.00613 | -0.0542 | -97.7977
-7 | -0.543 | 0.00594 | -0.0543 | -91.4141
-6.5 | -0.4864 | 0.00576 | -0.0544 | -84.4444
-6 | -0.4296 | 0.00552 | -0.0546 | -77.8261
-5.5 | -0.3727 | 0.0054 | -0.0547 | -69.0185
-5 | -0.3156 | 0.0053 | -0.0549 | -59.5472
-4.5 | -0.2584 | 0.00519 | -0.0551 | -49.7881
-4 | -0.2012 | 0.00509 | -0.0553 | -39.5285
-3.5 | -0.1439 | 0.00503 | -0.0554 | -28.6083
-3 | -0.0866 | 0.00497 | -0.0557 | -17.4245
-2.5 | -0.0293 | 0.00492 | -0.0559 | -5.9553
-2 | 0.0281 | 0.00488 | -0.0561 | 5.7582
-1.5 | 0.0855 | 0.00485 | -0.0563 | 17.6289
-1 | 0.1428 | 0.00483 | -0.0565 | 29.5652
0 | 0.2573 | 0.00479 | -0.0571 | 53.7161
0.5 | 0.3145 | 0.00479 | -0.0573 | 65.6576
1 | 0.3716 | 0.00482 | -0.0576 | 77.0954
1.5 | 0.4286 | 0.00487 | -0.0579 | 88.0082
2 | 0.4853 | 0.00496 | -0.0581 | 97.8427
2.5 | 0.542 | 0.00505 | -0.0584 | 107.3267
3 | 0.5984 | 0.00519 | -0.0586 | 115.2987
3.5 | 0.6547 | 0.00534 | -0.0588 | 122.603
4 | 0.7109 | 0.00554 | -0.0589 | 128.3213
4.5 | 0.767 | 0.00575 | -0.059 | 133.3913
5 | 0.8228 | 0.00599 | -0.059 | 137.3623
5.5 | 0.8785 | 0.00622 | -0.0591 | 141.2379
6 | 0.934 | 0.00644 | -0.0591 | 145.0311
6.5 | 0.9892 | 0.00665 | -0.0591 | 148.7519
7 | 1.0417 | 0.00667 | -0.0585 | 156.1769
7.5 | 1.0964 | 0.00704 | -0.0584 | 155.7386
8 | 1.151 | 0.00737 | -0.0584 | 156.1737
8.5 | 1.2053 | 0.00773 | -0.0583 | 155.925
9 | 1.2588 | 0.00818 | -0.0581 | 153.8875
9.5 | 1.3122 | 0.0086 | -0.0579 | 152.5814
10 | 1.3653 | 0.00901 | -0.0577 | 151.5316
10.5 | 1.4179 | 0.00946 | -0.0574 | 149.8837
11 | 1.4696 | 0.00998 | -0.057 | 147.2545
11.5 | 1.5202 | 0.01064 | -0.0565 | 142.8759
12 | 1.5704 | 0.01126 | -0.0559 | 139.4671
12.5 | 1.6202 | 0.01187 | -0.0554 | 136.4954
13 | 1.6693 | 0.01251 | -0.0547 | 133.4373
13.5 | 1.7174 | 0.01319 | -0.0539 | 130.2047
14 | 1.7646 | 0.01391 | -0.053 | 126.8584
14.5 | 1.8105 | 0.01468 | -0.052 | 123.3311
15 | 1.855 | 0.01551 | -0.0508 | 119.6003
15.5 | 1.8977 | 0.01642 | -0.0494 | 115.5725
16 | 1.9382 | 0.01741 | -0.0478 | 111.3268
16.5 | 1.9752 | 0.01857 | -0.0457 | 106.3651
17 | 2.0068 | 0.01998 | -0.0429 | 100.4404
17.5 | 2.03 | 0.02154 | -0.0389 | 94.2433
18 | 2.032 | 0.02373 | -0.0322 | 85.63
18.5 | 2.0408 | 0.02611 | -0.0279 | 78.1616
19 | 2.0469 | 0.02921 | -0.0247 | 70.0753
19.5 | 2.0484 | 0.03328 | -0.0226 | 61.5505
20 | 2.0443 | 0.03857 | -0.0219 | 53.0023

## 147. Re 20M Mach 0.10 (1)
BIGFOIL.COM POLAR EXPORT
SB97EPW 8_2
SB97EPW 8/2 |  |  |  | Cl Max: | 1.149 | at alpha= | 10 | deg
JavaFoil+Calcfoil stall+Eppler ext transition |  |  |  | L/D Max: | 163.899 | at alpha= | 7 | deg
Re: | 20000000 |  |  | Cd Min: | 0.00485 | at alpha= | -0.5 | deg
Mach: | 0.1 |  |  | Cl=0 at alpha= | -2.3475 | deg
|  |  |  | @ Cl=0.1, Cd= | 0.00492
|  |  |  | @ Cl=0.4, Cd= | 0.0049147
|  |  |  | @ Cl=0.6, Cd= | 0.0051486
alpha (deg) | Cl | Cd | Cm | Cl/Cd
-14.5 | -0.417 | 0.09197 | -0.028 | -4.529
-14 | -0.433 | 0.08963 | -0.027 | -4.828
-13.5 | -0.449 | 0.08462 | -0.027 | -5.304
-13 | -0.464 | 0.07959 | -0.028 | -5.828
-12.5 | -0.477 | 0.07531 | -0.028 | -6.334
-12 | -0.489 | 0.06927 | -0.029 | -7.067
-11.5 | -0.5 | 0.06284 | -0.031 | -7.963
-11 | -0.507 | 0.05822 | -0.032 | -8.708
-10.5 | -0.514 | 0.05046 | -0.035 | -10.194
-10 | -0.545 | 0.02759 | -0.042 | -19.752
-9.5 | -0.606 | 0.00658 | -0.05 | -92.02
-9 | -0.592 | 0.00631 | -0.051 | -93.862
-8.5 | -0.573 | 0.00608 | -0.051 | -94.276
-8 | -0.548 | 0.00592 | -0.051 | -92.629
-7.5 | -0.518 | 0.00578 | -0.051 | -89.633
-7 | -0.483 | 0.00563 | -0.052 | -85.819
-6.5 | -0.443 | 0.0055 | -0.052 | -80.499
-6 | -0.399 | 0.0054 | -0.052 | -73.904
-5.5 | -0.351 | 0.0053 | -0.052 | -66.166
-5 | -0.3 | 0.00523 | -0.053 | -57.318
-4.5 | -0.246 | 0.00519 | -0.053 | -47.483
-4 | -0.191 | 0.00512 | -0.053 | -37.298
-3.5 | -0.134 | 0.00509 | -0.054 | -26.359
-3 | -0.076 | 0.00502 | -0.054 | -15.168
-2.5 | -0.018 | 0.00499 | -0.054 | -3.569
-2 | 0.041 | 0.00496 | -0.054 | 8.263
-1.5 | 0.1 | 0.00492 | -0.055 | 20.321
-1 | 0.159 | 0.00488 | -0.055 | 32.628
-0.5 | 0.218 | 0.00485 | -0.055 | 44.953
0 | 0.278 | 0.00486 | -0.056 | 57.177
0.5 | 0.337 | 0.00489 | -0.056 | 68.885
1 | 0.396 | 0.00491 | -0.056 | 80.616
1.5 | 0.455 | 0.00498 | -0.056 | 91.277
2 | 0.513 | 0.00503 | -0.057 | 101.994
2.5 | 0.572 | 0.00511 | -0.057 | 111.857
3 | 0.63 | 0.00519 | -0.057 | 121.51
3.5 | 0.688 | 0.00529 | -0.058 | 130.02
4 | 0.744 | 0.00539 | -0.058 | 138.051
4.5 | 0.799 | 0.00551 | -0.058 | 145.041
5 | 0.853 | 0.00568 | -0.058 | 150.268
5.5 | 0.905 | 0.00584 | -0.059 | 154.862
6 | 0.954 | 0.00601 | -0.059 | 158.579
6.5 | 0.998 | 0.00618 | -0.059 | 161.549
7 | 1.037 | 0.00633 | -0.06 | 163.899
7.5 | 1.072 | 0.0066 | -0.06 | 162.352
8 | 1.101 | 0.00684 | -0.06 | 160.795
8.5 | 1.123 | 0.00709 | -0.061 | 158.492
9 | 1.139 | 0.00726 | -0.061 | 156.782
9.5 | 1.147 | 0.00753 | -0.061 | 152.45
10 | 1.149 | 0.00782 | -0.061 | 146.97
10.5 | 1.144 | 0.00832 | -0.062 | 137.557
11 | 1.132 | 0.00862 | -0.062 | 131.279
11.5 | 1.114 | 0.00903 | -0.062 | 123.421
12 | 1.09 | 0.0094 | -0.062 | 115.995
12.5 | 1.062 | 0.01268 | -0.063 | 83.704
13 | 1.015 | 0.01633 | -0.062 | 62.193
13.5 | 0.963 | 0.01894 | -0.061 | 50.848
14 | 0.874 | 0.03361 | -0.057 | 26.009
14.5 | 0.814 | 0.04614 | -0.054 | 17.642
15 | 0.756 | 0.05867 | -0.052 | 12.881

## 148. Re 20M Mach 0.10 (2)
BIGFOIL.COM POLAR EXPORT
SB97EPW 8_2
SB97EPW 8/2 |  |  |  | Cl Max: | 2.0257 | at alpha= | 18.5 | deg
XFOIL ncrit=9 |  |  |  | L/D Max: | 156.304 | at alpha= | 7 | deg
Re: | 20000000 |  |  | Cd Min: | 0.04787 | at alpha= | 20 | deg
Mach: | 0.1 |  |  | Cl=0 at alpha= | -2.2439 | deg
|  |  |  | @ Cl=0.1, Cd= | 0.0048451
|  |  |  | @ Cl=0.4, Cd= | 0.004843
|  |  |  | @ Cl=0.6, Cd= | 0.0051951
alpha (deg) | Cl | Cd | Cm | Cl/Cd
-19 | -1.6541 | 0.04094 | -0.0555 | -40.403
-18.5 | -1.6895 | 0.03043 | -0.0642 | -55.5209
-18 | -1.6828 | 0.02636 | -0.0632 | -63.8392
-17.5 | -1.6531 | 0.02355 | -0.0623 | -70.1953
-17 | -1.6148 | 0.0214 | -0.0614 | -75.4579
-16.5 | -1.5717 | 0.01964 | -0.0606 | -80.0255
-16 | -1.5257 | 0.01811 | -0.0599 | -84.2463
-15.5 | -1.4776 | 0.01673 | -0.0592 | -88.3204
-15 | -1.4278 | 0.01552 | -0.0587 | -91.9974
-14.5 | -1.3769 | 0.0144 | -0.0581 | -95.6181
-14 | -1.3248 | 0.0134 | -0.0577 | -98.8657
-13.5 | -1.272 | 0.01248 | -0.0572 | -101.9231
-13 | -1.2185 | 0.01163 | -0.0569 | -104.7721
-12.5 | -1.1644 | 0.01085 | -0.0565 | -107.318
-12 | -1.1097 | 0.01013 | -0.0562 | -109.5459
-11.5 | -1.0529 | 0.00947 | -0.0564 | -111.1827
-11 | -0.9968 | 0.00888 | -0.0563 | -112.2523
-10.5 | -0.9422 | 0.00837 | -0.0558 | -112.5687
-10 | -0.8867 | 0.0079 | -0.0555 | -112.2405
-9.5 | -0.8313 | 0.00727 | -0.0552 | -114.3466
-9 | -0.7752 | 0.0069 | -0.0551 | -112.3478
-8.5 | -0.7187 | 0.00662 | -0.055 | -108.565
-8 | -0.6619 | 0.00639 | -0.0549 | -103.5837
-7.5 | -0.6048 | 0.00617 | -0.0549 | -98.0227
-7 | -0.5477 | 0.00598 | -0.0549 | -91.5886
-6.5 | -0.4904 | 0.0058 | -0.055 | -84.5517
-6 | -0.433 | 0.00555 | -0.0551 | -78.018
-5.5 | -0.3756 | 0.00541 | -0.0552 | -69.427
-5 | -0.318 | 0.00531 | -0.0553 | -59.887
-4.5 | -0.2604 | 0.0052 | -0.0555 | -50.0769
-4 | -0.2027 | 0.0051 | -0.0556 | -39.7451
-3.5 | -0.145 | 0.00503 | -0.0558 | -28.827
-3 | -0.0873 | 0.00497 | -0.056 | -17.5654
-2.5 | -0.0296 | 0.00492 | -0.0562 | -6.0163
-2 | 0.0282 | 0.00488 | -0.0564 | 5.7787
-1.5 | 0.0859 | 0.00485 | -0.0566 | 17.7113
-1 | 0.1436 | 0.00483 | -0.0568 | 29.7308
-0.5 | 0.2012 | 0.00481 | -0.0571 | 41.8295
0 | 0.2588 | 0.00479 | -0.0573 | 54.0292
0.5 | 0.3163 | 0.00479 | -0.0576 | 66.0334
1 | 0.3737 | 0.00482 | -0.0579 | 77.5311
1.5 | 0.431 | 0.00487 | -0.0581 | 88.501
2 | 0.4881 | 0.00497 | -0.0584 | 98.2093
2.5 | 0.5451 | 0.00505 | -0.0586 | 107.9406
3.5 | 0.6586 | 0.00535 | -0.059 | 123.1028
4 | 0.7152 | 0.00555 | -0.0591 | 128.8649
4.5 | 0.7717 | 0.00576 | -0.0592 | 133.9757
5 | 0.8279 | 0.00601 | -0.0592 | 137.7537
5.5 | 0.8841 | 0.00624 | -0.0592 | 141.6827
6 | 0.94 | 0.00647 | -0.0592 | 145.2859
6.5 | 0.9957 | 0.00669 | -0.0592 | 148.8341
7 | 1.0488 | 0.00671 | -0.0585 | 156.304
7.5 | 1.104 | 0.00709 | -0.0583 | 155.7123
8 | 1.1592 | 0.00742 | -0.0582 | 156.2264
8.5 | 1.214 | 0.00781 | -0.058 | 155.4417
9.5 | 1.3223 | 0.00868 | -0.0575 | 152.3387
10 | 1.3761 | 0.00911 | -0.0571 | 151.0538
10.5 | 1.4293 | 0.0096 | -0.0567 | 148.8854
11 | 1.4814 | 0.01021 | -0.0562 | 145.093
12 | 1.5839 | 0.01149 | -0.0548 | 137.8503
12.5 | 1.6345 | 0.01213 | -0.054 | 134.7486
13 | 1.6842 | 0.01282 | -0.0531 | 131.3729
13.5 | 1.733 | 0.01355 | -0.0521 | 127.8967
14 | 1.7805 | 0.01435 | -0.051 | 124.0767
14.5 | 1.8267 | 0.0152 | -0.0497 | 120.1776
15 | 1.8711 | 0.01615 | -0.0481 | 115.8576
15.5 | 1.9128 | 0.01725 | -0.0462 | 110.887
16 | 1.9501 | 0.01858 | -0.0438 | 104.9569
16.5 | 1.9827 | 0.02009 | -0.0408 | 98.6909
17 | 2.0035 | 0.02194 | -0.0361 | 91.3172
17.5 | 2.0131 | 0.02379 | -0.0301 | 84.6196
18 | 2.021 | 0.02633 | -0.0255 | 76.7566
18.5 | 2.0257 | 0.02969 | -0.0221 | 68.2284
19 | 2.0257 | 0.03414 | -0.0201 | 59.3351
19.5 | 2.0184 | 0.04006 | -0.0197 | 50.3844
20 | 2.0016 | 0.04787 | -0.021 | 41.8132

## 149. Re 20M Mach 0.25 (1)
BIGFOIL.COM POLAR EXPORT
SB97EPW 8_2
SB97EPW 8/2 |  |  |  | Cl Max: | 1.11 | at alpha= | 8.5 | deg
JavaFoil+Calcfoil stall+Eppler ext transition |  |  |  | L/D Max: | 161.615 | at alpha= | 7 | deg
Re: | 20000000 |  |  | Cd Min: | 0.00488 | at alpha= | -0.5 | deg
Mach: | 0.25 |  |  | Cl=0 at alpha= | -2.35 | deg
|  |  |  | @ Cl=0.1, Cd= | 0.0049434
|  |  |  | @ Cl=0.4, Cd= | 0.0049454
|  |  |  | @ Cl=0.6, Cd= | 0.04521
alpha (deg) | Cl | Cd | Cm | Cl/Cd
-13 | -0.192 | 0.08425 | -0.027 | -2.276
-12.5 | -0.245 | 0.07917 | -0.027 | -3.089
-12 | -0.29 | 0.07348 | -0.029 | -3.952
-11.5 | -0.331 | 0.06818 | -0.03 | -4.852
-11 | -0.366 | 0.06378 | -0.03 | -5.731
-10.5 | -0.395 | 0.05905 | -0.031 | -6.688
-10 | -0.416 | 0.05668 | -0.031 | -7.335
-9.5 | -0.432 | 0.05227 | -0.032 | -8.259
-9 | -0.44 | 0.04818 | -0.033 | -9.137
-8.5 | -0.442 | 0.04385 | -0.035 | -10.076
-8 | -0.524 | 0.00619 | -0.053 | -84.68
-7.5 | -0.505 | 0.00599 | -0.053 | -84.215
-7 | -0.478 | 0.00583 | -0.053 | -81.874
-6.5 | -0.443 | 0.00563 | -0.053 | -78.631
-6 | -0.402 | 0.00552 | -0.054 | -72.813
-5.5 | -0.356 | 0.00539 | -0.054 | -66.021
-5 | -0.306 | 0.00532 | -0.054 | -57.483
-4.5 | -0.252 | 0.00525 | -0.054 | -48.046
-4 | -0.196 | 0.00517 | -0.055 | -37.874
-3.5 | -0.138 | 0.00514 | -0.055 | -26.776
-3 | -0.078 | 0.00507 | -0.055 | -15.431
-2.5 | -0.018 | 0.00503 | -0.056 | -3.635
-2 | 0.042 | 0.00501 | -0.056 | 8.414
-1.5 | 0.103 | 0.00494 | -0.056 | 20.783
-1 | 0.164 | 0.00492 | -0.057 | 33.25
-0.5 | 0.224 | 0.00488 | -0.057 | 45.924
0 | 0.285 | 0.0049 | -0.057 | 58.186
0.5 | 0.346 | 0.00491 | -0.057 | 70.397
1 | 0.407 | 0.00495 | -0.058 | 82.071
1.5 | 0.467 | 0.00504 | -0.058 | 92.746
2 | 0.527 | 0.0051 | -0.058 | 103.457
2.5 | 0.588 | 0.00517 | -0.059 | 113.533
3 | 0.647 | 0.00524 | -0.059 | 123.575
3.5 | 0.706 | 0.00537 | -0.059 | 131.514
4 | 0.764 | 0.00547 | -0.059 | 139.727
4.5 | 0.82 | 0.00561 | -0.06 | 146.347
5 | 0.875 | 0.00579 | -0.06 | 151.15
5.5 | 0.927 | 0.00597 | -0.06 | 155.371
6 | 0.975 | 0.00615 | -0.061 | 158.629
6.5 | 1.017 | 0.00634 | -0.061 | 160.38
7 | 1.052 | 0.00651 | -0.061 | 161.615
7.5 | 1.081 | 0.00681 | -0.062 | 158.665
8 | 1.1 | 0.00705 | -0.062 | 155.983
8.5 | 1.11 | 0.00733 | -0.062 | 151.379
9 | 1.109 | 0.00765 | -0.062 | 145.045
9.5 | 1.097 | 0.00797 | -0.063 | 137.679
10 | 1.073 | 0.00834 | -0.063 | 128.577
10.5 | 1.036 | 0.009 | -0.063 | 115.123
11 | 0.988 | 0.00951 | -0.064 | 103.936
11.5 | 0.93 | 0.01285 | -0.064 | 72.366
12 | 0.845 | 0.01693 | -0.063 | 49.922
12.5 | 0.747 | 0.02135 | -0.061 | 35.008
13 | 0.644 | 0.03055 | -0.059 | 21.073
13.5 | 0.54 | 0.04521 | -0.055 | 11.939

## 150. Re 20M Mach 0.25 (2)
BIGFOIL.COM POLAR EXPORT
SB97EPW 8_2
SB97EPW 8/2 |  |  |  | Cl Max: | 1.876 | at alpha= | 14.5 | deg
XFOIL ncrit=9 |  |  |  | L/D Max: | 156.439 | at alpha= | 7.5 | deg
Re: | 20000000 |  |  | Cd Min: | 0.22052 | at alpha= | -17.5 | deg
Mach: | 0.25 |  |  | Cl=0 at alpha= | -2.2383 | deg
|  |  |  | @ Cl=0.1, Cd= | 0.0048441
|  |  |  | @ Cl=0.4, Cd= | 0.0048374
|  |  |  | @ Cl=0.6, Cd= | 0.0051654
alpha (deg) | Cl | Cd | Cm | Cl/Cd
-17.5 | -0.7558 | 0.22052 | 0.0606 | -3.4274
-17 | -0.7385 | 0.21384 | 0.0567 | -3.4535
-16.5 | -0.7465 | 0.19448 | 0.0488 | -3.8384
-16 | -0.7318 | 0.1876 | 0.0452 | -3.9009
-15.5 | -0.7175 | 0.18064 | 0.0416 | -3.972
-15 | -0.7043 | 0.17336 | 0.038 | -4.0626
-14 | -0.7628 | 0.13641 | 0.0208 | -5.592
-13.5 | -0.8345 | 0.11211 | 0.0071 | -7.4436
-13 | -1.123 | 0.04523 | -0.0515 | -24.8287
-12.5 | -1.1638 | 0.03021 | -0.0654 | -38.5237
-12 | -1.1557 | 0.02024 | -0.0677 | -57.0998
-11.5 | -1.1128 | 0.01552 | -0.067 | -71.701
-11 | -1.0551 | 0.01268 | -0.0667 | -83.2098
-10.5 | -0.9989 | 0.01103 | -0.0649 | -90.5621
-10 | -0.9396 | 0.00974 | -0.0636 | -96.4682
-9 | -0.8188 | 0.00783 | -0.0613 | -104.5722
-8.5 | -0.7578 | 0.00718 | -0.0605 | -105.5432
-8 | -0.6967 | 0.00678 | -0.0597 | -102.7581
-7.5 | -0.6354 | 0.00647 | -0.0592 | -98.2071
-7 | -0.5743 | 0.00622 | -0.0587 | -92.3312
-6.5 | -0.5134 | 0.00598 | -0.0583 | -85.8528
-6 | -0.4527 | 0.00575 | -0.058 | -78.7304
-5.5 | -0.3921 | 0.00551 | -0.0578 | -71.1615
-5 | -0.3317 | 0.00537 | -0.0577 | -61.7691
-4.5 | -0.2714 | 0.00526 | -0.0577 | -51.597
-4 | -0.2112 | 0.00514 | -0.0576 | -41.0895
-3.5 | -0.1511 | 0.00506 | -0.0577 | -29.8617
-3 | -0.0911 | 0.00498 | -0.0578 | -18.2932
-2.5 | -0.0313 | 0.00493 | -0.0579 | -6.3489
-2 | 0.0285 | 0.00489 | -0.058 | 5.8282
-1.5 | 0.0882 | 0.00485 | -0.0582 | 18.1856
-1 | 0.1478 | 0.00482 | -0.0584 | 30.6639
-0.5 | 0.2073 | 0.00481 | -0.0586 | 43.0977
0 | 0.2668 | 0.00479 | -0.0589 | 55.6994
0.5 | 0.3262 | 0.00478 | -0.0592 | 68.2427
1 | 0.3854 | 0.00483 | -0.0594 | 79.793
1.5 | 0.4447 | 0.00486 | -0.0597 | 91.5021
2 | 0.5036 | 0.00498 | -0.0599 | 101.1245
2.5 | 0.5626 | 0.00507 | -0.0601 | 110.9665
3 | 0.6214 | 0.00522 | -0.0602 | 119.0421
3.5 | 0.6802 | 0.00539 | -0.0603 | 126.1967
4 | 0.739 | 0.00562 | -0.0603 | 131.4947
4.5 | 0.7977 | 0.00585 | -0.0602 | 136.359
5 | 0.8564 | 0.00611 | -0.0601 | 140.1637
5.5 | 0.9151 | 0.00635 | -0.0599 | 144.1102
6 | 0.9738 | 0.00661 | -0.0596 | 147.3222
6.5 | 1.0323 | 0.00686 | -0.0593 | 150.481
7 | 1.088 | 0.00696 | -0.0582 | 156.3218
7.5 | 1.1467 | 0.00733 | -0.0577 | 156.4393
8 | 1.2051 | 0.00776 | -0.0571 | 155.2964
8.5 | 1.2632 | 0.00825 | -0.0564 | 153.1152
9 | 1.3215 | 0.0087 | -0.0556 | 151.8966
9.5 | 1.3796 | 0.00922 | -0.0546 | 149.6312
10 | 1.4367 | 0.00986 | -0.0535 | 145.7099
10.5 | 1.4932 | 0.01061 | -0.0521 | 140.7352
11 | 1.5494 | 0.01138 | -0.0506 | 136.1511
11.5 | 1.6052 | 0.01218 | -0.0489 | 131.7898
12 | 1.6602 | 0.01307 | -0.047 | 127.0237
12.5 | 1.7139 | 0.01408 | -0.0448 | 121.7259
13 | 1.7651 | 0.0153 | -0.0422 | 115.366
13.5 | 1.8122 | 0.01684 | -0.039 | 107.6128
14 | 1.8517 | 0.0189 | -0.035 | 97.9735
14.5 | 1.876 | 0.02182 | -0.0294 | 85.9762
15 | 1.8689 | 0.02535 | -0.0205 | 73.7239
15.5 | 1.8451 | 0.03087 | -0.0141 | 59.77
16 | 1.8171 | 0.03885 | -0.0129 | 46.7722
16.5 | 1.7837 | 0.04955 | -0.0163 | 35.998
17 | 1.745 | 0.06232 | -0.0223 | 28.0006
17.5 | 1.7035 | 0.07612 | -0.0292 | 22.3791
18 | 1.6593 | 0.09078 | -0.0366 | 18.2783
18.5 | 1.6135 | 0.10606 | -0.0444 | 15.2131
19 | 1.5609 | 0.12279 | -0.0533 | 12.7119
19.5 | 1.5046 | 0.14061 | -0.0634 | 10.7005

## 151. Re 20M Mach 0.50 (1)
BIGFOIL.COM POLAR EXPORT
SB97EPW 8_2
SB97EPW 8/2 |  |  |  | Cl Max: | 1.209 | at alpha= | 20 | deg
JavaFoil+Calcfoil stall+Eppler ext transition |  |  |  | L/D Max: | 151.902 | at alpha= | 5.5 | deg
Re: | 20000000 |  |  | Cd Min: | 0.00506 | at alpha= | -0.5 | deg
Mach: | 0.5 |  |  | Cl=0 at alpha= | -2.3508 | deg
|  |  |  | @ Cl=0.1, Cd= | 0.0051332
|  |  |  | @ Cl=0.4, Cd= | 0.0051016
|  |  |  | @ Cl=0.6, Cd= | 0.0053564
alpha (deg) | Cl | Cd | Cm | Cl/Cd
-20 | -0.955 | 0.17114 | -0.032 | -5.578
-19.5 | -0.927 | 0.16666 | -0.032 | -5.564
-19 | -0.9 | 0.16024 | -0.031 | -5.618
-18.5 | -0.874 | 0.15805 | -0.031 | -5.53
-18 | -0.848 | 0.14584 | -0.031 | -5.813
-17.5 | -0.821 | 0.14405 | -0.031 | -5.703
-17 | -0.795 | 0.1386 | -0.031 | -5.736
-16.5 | -0.769 | 0.13179 | -0.032 | -5.832
-16 | -0.743 | 0.12193 | -0.032 | -6.091
-15.5 | -0.717 | 0.10859 | -0.033 | -6.607
-15 | -0.691 | 0.1022 | -0.033 | -6.763
-14.5 | -0.664 | 0.0969 | -0.033 | -6.849
-14 | -0.637 | 0.09196 | -0.033 | -6.922
-13.5 | -0.609 | 0.0888 | -0.032 | -6.856
-13 | -0.581 | 0.08548 | -0.032 | -6.797
-12.5 | -0.552 | 0.08309 | -0.03 | -6.648
-12 | -0.525 | 0.07907 | -0.03 | -6.638
-11.5 | -0.498 | 0.07565 | -0.03 | -6.583
-11 | -0.471 | 0.07665 | -0.03 | -6.146
-10.5 | -0.445 | 0.06786 | -0.031 | -6.56
-10 | -0.421 | 0.05958 | -0.034 | -7.059
-9.5 | -0.399 | 0.05061 | -0.038 | -7.876
-9 | -0.395 | 0.02855 | -0.048 | -13.826
-8.5 | -0.415 | 0.00949 | -0.058 | -43.735
-8 | -0.319 | 0.03945 | -0.041 | -8.093
-7.5 | -0.281 | 0.04895 | -0.03 | -5.746
-7 | -0.256 | 0.04262 | -0.035 | -6.015
-6.5 | -0.281 | 0.00619 | -0.06 | -45.331
-6 | -0.202 | 0.03738 | -0.037 | -5.41
-5.5 | -0.249 | 0.03716 | -0.034 | -6.708
-5 | -0.311 | 0.00574 | -0.061 | -54.203
-4.5 | -0.269 | 0.0056 | -0.061 | -48.11
-4 | -0.214 | 0.00546 | -0.061 | -39.207
-3.5 | -0.152 | 0.00538 | -0.062 | -28.231
-3 | -0.087 | 0.00528 | -0.062 | -16.438
-2.5 | -0.02 | 0.00523 | -0.062 | -3.894
-2 | 0.047 | 0.00518 | -0.063 | 9.073
-1.5 | 0.115 | 0.00512 | -0.063 | 22.438
-1 | 0.183 | 0.00507 | -0.063 | 36.027
-0.5 | 0.251 | 0.00506 | -0.064 | 49.506
0 | 0.319 | 0.00507 | -0.064 | 62.873
0.5 | 0.387 | 0.00509 | -0.064 | 76.03
1 | 0.454 | 0.00515 | -0.065 | 88.153
1.5 | 0.522 | 0.00523 | -0.065 | 99.705
2 | 0.589 | 0.00534 | -0.065 | 110.253
2.5 | 0.656 | 0.00544 | -0.066 | 120.608
3 | 0.723 | 0.00556 | -0.066 | 129.922
3.5 | 0.788 | 0.00572 | -0.066 | 137.717
4 | 0.85 | 0.00591 | -0.067 | 143.779
4.5 | 0.91 | 0.00614 | -0.067 | 148.112
5 | 0.964 | 0.00639 | -0.067 | 150.879
5.5 | 1.01 | 0.00665 | -0.068 | 151.902
6 | 1.039 | 0.00699 | -0.068 | 148.61
6.5 | 1.027 | 0.00736 | -0.068 | 139.441
7 | 0.876 | 0.00803 | -0.069 | 109.119
7.5 | 0.664 | 0.00814 | -0.069 | 81.664
8 | 0.698 | 0.00896 | -0.069 | 77.876
8.5 | 0.72 | 0.01568 | -0.068 | 45.887
9 | 0.764 | 0.01454 | -0.07 | 52.529
9.5 | 0.784 | 0.01683 | -0.069 | 46.583
10 | 0.679 | 0.06401 | -0.044 | 10.614
10.5 | 0.706 | 0.06549 | -0.044 | 10.775
11 | 0.736 | 0.06859 | -0.045 | 10.725
11.5 | 0.774 | 0.06644 | -0.05 | 11.644
12 | 0.805 | 0.06838 | -0.051 | 11.767
12.5 | 0.819 | 0.08163 | -0.047 | 10.028
13 | 0.832 | 0.09931 | -0.041 | 8.376
13.5 | 0.86 | 0.1021 | -0.042 | 8.424
14 | 0.889 | 0.10398 | -0.044 | 8.551
14.5 | 0.918 | 0.10757 | -0.045 | 8.531
15 | 0.944 | 0.11658 | -0.045 | 8.097
15.5 | 0.973 | 0.12012 | -0.047 | 8.101
16 | 1.002 | 0.12319 | -0.048 | 8.136
16.5 | 1.028 | 0.13129 | -0.048 | 7.826
17 | 1.047 | 0.15865 | -0.046 | 6.597
17.5 | 1.072 | 0.16164 | -0.046 | 6.635
18 | 1.099 | 0.16823 | -0.047 | 6.53
18.5 | 1.127 | 0.17227 | -0.048 | 6.541
19 | 1.155 | 0.1763 | -0.049 | 6.549
19.5 | 1.182 | 0.17758 | -0.05 | 6.656
20 | 1.209 | 0.18393 | -0.05 | 6.574

## 152. Re 20M Mach 0.50 (2)
BIGFOIL.COM POLAR EXPORT
SB97EPW 8_2
SB97EPW 8/2 |  |  |  | Cl Max: | 1.3519 | at alpha= | 8 | deg
XFOIL ncrit=9 |  |  |  | L/D Max: | 155.574 | at alpha= | 6.5 | deg
Re: | 20000000 |  |  | Cd Min: | 0.13788 | at alpha= | 13 | deg
Mach: | 0.5 |  |  | Cl=0 at alpha= | -99 | deg
|  |  |  | @ Cl=0.1, Cd= | 0.00482
|  |  |  | @ Cl=0.4, Cd= | 0.0048084
|  |  |  | @ Cl=0.6, Cd= | 0.0051187
alpha (deg) | Cl | Cd | Cm | Cl/Cd
0 | 0.3025 | 0.00482 | -0.0657 | 62.7593
0.5 | 0.3704 | 0.00478 | -0.0659 | 77.4895
1.5 | 0.5058 | 0.00491 | -0.0662 | 103.0143
2.5 | 0.6412 | 0.00521 | -0.0661 | 123.071
3 | 0.7094 | 0.00538 | -0.0659 | 131.8587
4 | 0.847 | 0.00595 | -0.0647 | 142.3529
4.5 | 0.9168 | 0.00629 | -0.0638 | 145.7552
5 | 0.9874 | 0.00663 | -0.0626 | 148.9291
6 | 1.1317 | 0.00733 | -0.0592 | 154.3929
6.5 | 1.2057 | 0.00775 | -0.0568 | 155.5742
7 | 1.2767 | 0.00826 | -0.0529 | 154.5642
7.5 | 1.3359 | 0.0111 | -0.0466 | 120.3514
8 | 1.3519 | 0.01801 | -0.0373 | 75.0639
8.5 | 1.3369 | 0.0261 | -0.0285 | 51.2222
9 | 1.2968 | 0.03315 | -0.0208 | 39.1192
9.5 | 1.258 | 0.04363 | -0.024 | 28.8334
10 | 1.225 | 0.05734 | -0.0343 | 21.3638
10.5 | 1.195 | 0.07199 | -0.0445 | 16.5995
11 | 1.1671 | 0.08631 | -0.0525 | 13.5222
11.5 | 1.1414 | 0.09976 | -0.0585 | 11.4415
12 | 1.1182 | 0.11252 | -0.0642 | 9.9378
12.5 | 1.0993 | 0.12517 | -0.0704 | 8.7825
13 | 1.0844 | 0.13788 | -0.077 | 7.8648