## index
index | Re | Mach | Datasource
1 | 50000 | 0 | JavaFoil+Calcfoil stall+Eppler ext transition
2 | 50000 | 0 | XFOIL ncrit=9
3 | 50000 | 0.1 | JavaFoil+Calcfoil stall+Eppler ext transition
4 | 50000 | 0.1 | XFOIL ncrit=9
5 | 50000 | 0.25 | JavaFoil+Calcfoil stall+Eppler ext transition
6 | 50000 | 0.25 | XFOIL ncrit=9
7 | 50000 | 0.5 | JavaFoil+Calcfoil stall+Eppler ext transition
8 | 50000 | 0.5 | XFOIL ncrit=9
9 | 100000 | 0 | JavaFoil+Calcfoil stall+Eppler ext transition
10 | 100000 | 0 | XFOIL ncrit=9
11 | 100000 | 0.1 | JavaFoil+Calcfoil stall+Eppler ext transition
12 | 100000 | 0.1 | XFOIL ncrit=9
13 | 100000 | 0.25 | JavaFoil+Calcfoil stall+Eppler ext transition
14 | 100000 | 0.25 | XFOIL ncrit=9
15 | 100000 | 0.5 | JavaFoil+Calcfoil stall+Eppler ext transition
16 | 100000 | 0.5 | XFOIL ncrit=9
17 | 250000 | 0 | JavaFoil+Calcfoil stall+Eppler ext transition
18 | 250000 | 0 | XFOIL ncrit=9
19 | 250000 | 0.1 | JavaFoil+Calcfoil stall+Eppler ext transition
20 | 250000 | 0.1 | XFOIL ncrit=9
21 | 250000 | 0.25 | JavaFoil+Calcfoil stall+Eppler ext transition
22 | 250000 | 0.25 | XFOIL ncrit=9
23 | 250000 | 0.5 | JavaFoil+Calcfoil stall+Eppler ext transition
24 | 250000 | 0.5 | XFOIL ncrit=9
25 | 500000 | 0 | JavaFoil+Calcfoil stall+Eppler ext transition
26 | 500000 | 0 | XFOIL ncrit=9
27 | 500000 | 0.1 | JavaFoil+Calcfoil stall+Eppler ext transition
28 | 500000 | 0.1 | XFOIL ncrit=9
29 | 500000 | 0.25 | JavaFoil+Calcfoil stall+Eppler ext transition
30 | 500000 | 0.25 | XFOIL ncrit=9
31 | 500000 | 0.5 | JavaFoil+Calcfoil stall+Eppler ext transition
32 | 500000 | 0.5 | XFOIL ncrit=9
33 | 750000 | 0 | JavaFoil+Calcfoil stall+Eppler ext transition
34 | 750000 | 0 | XFOIL ncrit=9
35 | 750000 | 0.1 | JavaFoil+Calcfoil stall+Eppler ext transition
36 | 750000 | 0.1 | XFOIL ncrit=9
37 | 750000 | 0.25 | JavaFoil+Calcfoil stall+Eppler ext transition
38 | 750000 | 0.25 | XFOIL ncrit=9
39 | 750000 | 0.5 | JavaFoil+Calcfoil stall+Eppler ext transition
40 | 750000 | 0.5 | XFOIL ncrit=9
41 | 1000000 | 0 | JavaFoil+Calcfoil stall+Eppler ext transition
42 | 1000000 | 0 | XFOIL ncrit=9
43 | 1000000 | 0.1 | JavaFoil+Calcfoil stall+Eppler ext transition
44 | 1000000 | 0.1 | XFOIL ncrit=9
45 | 1000000 | 0.25 | JavaFoil+Calcfoil stall+Eppler ext transition
46 | 1000000 | 0.25 | XFOIL ncrit=9
47 | 1000000 | 0.5 | JavaFoil+Calcfoil stall+Eppler ext transition
48 | 1000000 | 0.5 | XFOIL ncrit=9
49 | 2000000 | 0 | JavaFoil+Calcfoil stall+Eppler ext transition
50 | 2000000 | 0 | XFOIL ncrit=9
51 | 2000000 | 0.1 | JavaFoil+Calcfoil stall+Eppler ext transition
52 | 2000000 | 0.1 | XFOIL ncrit=9
53 | 2000000 | 0.25 | JavaFoil+Calcfoil stall+Eppler ext transition
54 | 2000000 | 0.25 | XFOIL ncrit=9
55 | 2000000 | 0.5 | JavaFoil+Calcfoil stall+Eppler ext transition
56 | 2000000 | 0.5 | XFOIL ncrit=9
57 | 3000000 | 0 | JavaFoil+Calcfoil stall+Eppler ext transition
58 | 3000000 | 0 | XFOIL ncrit=9
59 | 3000000 | 0.1 | JavaFoil+Calcfoil stall+Eppler ext transition
60 | 3000000 | 0.1 | XFOIL ncrit=9
61 | 3000000 | 0.25 | JavaFoil+Calcfoil stall+Eppler ext transition
62 | 3000000 | 0.25 | XFOIL ncrit=9
63 | 3000000 | 0.5 | JavaFoil+Calcfoil stall+Eppler ext transition
64 | 3000000 | 0.5 | XFOIL ncrit=9
65 | 4000000 | 0 | JavaFoil+Calcfoil stall+Eppler ext transition
66 | 4000000 | 0 | XFOIL ncrit=9
67 | 4000000 | 0.1 | JavaFoil+Calcfoil stall+Eppler ext transition
68 | 4000000 | 0.1 | XFOIL ncrit=9
69 | 4000000 | 0.25 | JavaFoil+Calcfoil stall+Eppler ext transition
70 | 4000000 | 0.25 | XFOIL ncrit=9
71 | 4000000 | 0.5 | JavaFoil+Calcfoil stall+Eppler ext transition
72 | 4000000 | 0.5 | XFOIL ncrit=9
73 | 5000000 | 0 | JavaFoil+Calcfoil stall+Eppler ext transition
74 | 5000000 | 0 | XFOIL ncrit=9
75 | 5000000 | 0.1 | JavaFoil+Calcfoil stall+Eppler ext transition
76 | 5000000 | 0.1 | XFOIL ncrit=9
77 | 5000000 | 0.25 | JavaFoil+Calcfoil stall+Eppler ext transition
78 | 5000000 | 0.25 | XFOIL ncrit=9
79 | 5000000 | 0.5 | JavaFoil+Calcfoil stall+Eppler ext transition
80 | 5000000 | 0.5 | XFOIL ncrit=9
81 | 6000000 | 0 | JavaFoil+Calcfoil stall+Eppler ext transition
82 | 6000000 | 0 | XFOIL ncrit=9
83 | 6000000 | 0.1 | JavaFoil+Calcfoil stall+Eppler ext transition
84 | 6000000 | 0.1 | XFOIL ncrit=9
85 | 6000000 | 0.25 | JavaFoil+Calcfoil stall+Eppler ext transition
86 | 6000000 | 0.25 | XFOIL ncrit=9
87 | 6000000 | 0.5 | JavaFoil+Calcfoil stall+Eppler ext transition
88 | 6000000 | 0.5 | XFOIL ncrit=9
89 | 7000000 | 0 | JavaFoil+Calcfoil stall+Eppler ext transition
90 | 7000000 | 0 | XFOIL ncrit=9
91 | 7000000 | 0.1 | JavaFoil+Calcfoil stall+Eppler ext transition
92 | 7000000 | 0.1 | XFOIL ncrit=9
93 | 7000000 | 0.25 | JavaFoil+Calcfoil stall+Eppler ext transition
94 | 7000000 | 0.25 | XFOIL ncrit=9
95 | 7000000 | 0.5 | JavaFoil+Calcfoil stall+Eppler ext transition
96 | 7000000 | 0.5 | XFOIL ncrit=9
97 | 8000000 | 0 | JavaFoil+Calcfoil stall+Eppler ext transition
98 | 8000000 | 0 | XFOIL ncrit=9
99 | 8000000 | 0.1 | JavaFoil+Calcfoil stall+Eppler ext transition
100 | 8000000 | 0.1 | XFOIL ncrit=9
101 | 8000000 | 0.25 | JavaFoil+Calcfoil stall+Eppler ext transition
102 | 8000000 | 0.25 | XFOIL ncrit=9
103 | 8000000 | 0.5 | JavaFoil+Calcfoil stall+Eppler ext transition
104 | 8000000 | 0.5 | XFOIL ncrit=9
105 | 10000000 | 0 | JavaFoil+Calcfoil stall+Eppler ext transition
106 | 10000000 | 0 | XFOIL ncrit=9
107 | 10000000 | 0.1 | JavaFoil+Calcfoil stall+Eppler ext transition
108 | 10000000 | 0.1 | XFOIL ncrit=9
109 | 10000000 | 0.25 | JavaFoil+Calcfoil stall+Eppler ext transition
110 | 10000000 | 0.25 | XFOIL ncrit=9
111 | 10000000 | 0.5 | JavaFoil+Calcfoil stall+Eppler ext transition
112 | 10000000 | 0.5 | XFOIL ncrit=9
113 | 12000000 | 0 | JavaFoil+Calcfoil stall+Eppler ext transition
114 | 12000000 | 0 | XFOIL ncrit=9
115 | 12000000 | 0.1 | JavaFoil+Calcfoil stall+Eppler ext transition
116 | 12000000 | 0.1 | XFOIL ncrit=9
117 | 12000000 | 0.25 | JavaFoil+Calcfoil stall+Eppler ext transition
118 | 12000000 | 0.25 | XFOIL ncrit=9
119 | 12000000 | 0.5 | JavaFoil+Calcfoil stall+Eppler ext transition
120 | 12000000 | 0.5 | XFOIL ncrit=9
121 | 14000000 | 0 | JavaFoil+Calcfoil stall+Eppler ext transition
122 | 14000000 | 0 | XFOIL ncrit=9
123 | 14000000 | 0.1 | JavaFoil+Calcfoil stall+Eppler ext transition
124 | 14000000 | 0.1 | XFOIL ncrit=9
125 | 14000000 | 0.25 | JavaFoil+Calcfoil stall+Eppler ext transition
126 | 14000000 | 0.25 | XFOIL ncrit=9
127 | 14000000 | 0.5 | JavaFoil+Calcfoil stall+Eppler ext transition
128 | 14000000 | 0.5 | XFOIL ncrit=9
129 | 16000000 | 0 | JavaFoil+Calcfoil stall+Eppler ext transition
130 | 16000000 | 0 | XFOIL ncrit=9
131 | 16000000 | 0.1 | JavaFoil+Calcfoil stall+Eppler ext transition
132 | 16000000 | 0.1 | XFOIL ncrit=9
133 | 16000000 | 0.25 | JavaFoil+Calcfoil stall+Eppler ext transition
134 | 16000000 | 0.25 | XFOIL ncrit=9
135 | 16000000 | 0.5 | JavaFoil+Calcfoil stall+Eppler ext transition
136 | 16000000 | 0.5 | XFOIL ncrit=9
137 | 18000000 | 0 | JavaFoil+Calcfoil stall+Eppler ext transition
138 | 18000000 | 0 | XFOIL ncrit=9
139 | 18000000 | 0.1 | JavaFoil+Calcfoil stall+Eppler ext transition
140 | 18000000 | 0.1 | XFOIL ncrit=9
141 | 18000000 | 0.25 | JavaFoil+Calcfoil stall+Eppler ext transition
142 | 18000000 | 0.25 | XFOIL ncrit=9
143 | 18000000 | 0.5 | JavaFoil+Calcfoil stall+Eppler ext transition
144 | 18000000 | 0.5 | XFOIL ncrit=9
145 | 20000000 | 0 | JavaFoil+Calcfoil stall+Eppler ext transition
146 | 20000000 | 0 | XFOIL ncrit=9
147 | 20000000 | 0.1 | JavaFoil+Calcfoil stall+Eppler ext transition
148 | 20000000 | 0.1 | XFOIL ncrit=9
149 | 20000000 | 0.25 | JavaFoil+Calcfoil stall+Eppler ext transition
150 | 20000000 | 0.25 | XFOIL ncrit=9
151 | 20000000 | 0.5 | JavaFoil+Calcfoil stall+Eppler ext transition
152 | 20000000 | 0.5 | XFOIL ncrit=9

## 1. Re 50k Mach 0.00 (1)
BIGFOIL.COM POLAR EXPORT
NACA67-315 a=0.5
NACA67-315 a=0.5 |  |  |  | Cl Max: | 1.113 | at alpha= | 12.5 | deg
JavaFoil+Calcfoil stall+Eppler ext transition |  |  |  | L/D Max: | 35.245 | at alpha= | 5 | deg
Re: | 50000 |  |  | Cd Min: | 0.01948 | at alpha= | -1.5 | deg
Mach: | 0 |  |  | Cl=0 at alpha= | -2 | deg
|  |  |  | @ Cl=0.1, Cd= | 0.019487
|  |  |  | @ Cl=0.4, Cd= | 0.020259
|  |  |  | @ Cl=0.6, Cd= | 0.02133
alpha (deg) | Cl | Cd | Cm | Cl/Cd
-20 | -0.663 | 0.36707 | 0.001 | -1.807
-19.5 | -0.686 | 0.33969 | 0 | -2.018
-19 | -0.708 | 0.32078 | 0 | -2.206
-18.5 | -0.729 | 0.30017 | 0 | -2.429
-18 | -0.75 | 0.27368 | -0.001 | -2.74
-17.5 | -0.769 | 0.26799 | -0.001 | -2.871
-17 | -0.787 | 0.24942 | -0.001 | -3.157
-16.5 | -0.797 | 0.22867 | -0.002 | -3.485
-16 | -0.804 | 0.21444 | -0.002 | -3.749
-15.5 | -0.809 | 0.20223 | -0.003 | -4
-15 | -0.812 | 0.18346 | -0.003 | -4.424
-14.5 | -0.812 | 0.17002 | -0.004 | -4.775
-14 | -0.81 | 0.15643 | -0.004 | -5.175
-13.5 | -0.804 | 0.14888 | -0.004 | -5.403
-13 | -0.796 | 0.13567 | -0.005 | -5.869
-12.5 | -0.785 | 0.12705 | -0.005 | -6.18
-12 | -0.771 | 0.11814 | -0.006 | -6.526
-11.5 | -0.754 | 0.1092 | -0.006 | -6.902
-11 | -0.733 | 0.10264 | -0.007 | -7.143
-10.5 | -0.71 | 0.0961 | -0.007 | -7.384
-10 | -0.683 | 0.08762 | -0.008 | -7.796
-9.5 | -0.654 | 0.08321 | -0.008 | -7.856
-9 | -0.622 | 0.07736 | -0.009 | -8.036
-8.5 | -0.587 | 0.07115 | -0.009 | -8.25
-8 | -0.55 | 0.06774 | -0.01 | -8.122
-7.5 | -0.511 | 0.06242 | -0.01 | -8.187
-7 | -0.47 | 0.05844 | -0.011 | -8.043
-6.5 | -0.427 | 0.05502 | -0.012 | -7.766
-6 | -0.383 | 0.0517 | -0.013 | -7.406
-5.5 | -0.337 | 0.04863 | -0.013 | -6.936
-5 | -0.291 | 0.04624 | -0.014 | -6.291
-4.5 | -0.244 | 0.04388 | -0.015 | -5.555
-4 | -0.196 | 0.04195 | -0.016 | -4.673
-3.5 | -0.148 | 0.04006 | -0.018 | -3.689
-3 | -0.12 | 0.02039 | -0.034 | -5.903
-2.5 | -0.06 | 0.02017 | -0.035 | -2.997
-2 | 0 | 0.01955 | -0.036 | -0.009
-1.5 | 0.059 | 0.01948 | -0.037 | 3.011
-1 | 0.118 | 0.01949 | -0.038 | 6.05
-0.5 | 0.177 | 0.01949 | -0.039 | 9.079
0 | 0.235 | 0.01978 | -0.04 | 11.879
0.5 | 0.294 | 0.01993 | -0.041 | 14.73
1 | 0.352 | 0.02008 | -0.042 | 17.538
1.5 | 0.411 | 0.0203 | -0.044 | 20.243
2 | 0.469 | 0.02054 | -0.045 | 22.855
2.5 | 0.526 | 0.02086 | -0.046 | 25.213
3 | 0.583 | 0.02121 | -0.047 | 27.504
3.5 | 0.641 | 0.02162 | -0.048 | 29.635
4 | 0.698 | 0.02203 | -0.05 | 31.678
4.5 | 0.756 | 0.02246 | -0.051 | 33.644
5 | 0.812 | 0.02303 | -0.052 | 35.245
5.5 | 0.879 | 0.02625 | -0.054 | 33.487
6 | 0.932 | 0.0271 | -0.055 | 34.37
6.5 | 0.982 | 0.02793 | -0.057 | 35.176
7 | 0.857 | 0.05349 | -0.03 | 16.028
7.5 | 0.895 | 0.05762 | -0.029 | 15.539
8 | 0.932 | 0.06087 | -0.029 | 15.316
8.5 | 0.967 | 0.06501 | -0.029 | 14.879
9 | 0.999 | 0.07027 | -0.028 | 14.215
9.5 | 1.027 | 0.07521 | -0.026 | 13.662
10 | 1.051 | 0.08208 | -0.025 | 12.805
10.5 | 1.071 | 0.08705 | -0.025 | 12.306
11 | 1.088 | 0.09269 | -0.026 | 11.736
11.5 | 1.1 | 0.10122 | -0.026 | 10.871
12 | 1.109 | 0.10876 | -0.026 | 10.194
12.5 | 1.113 | 0.11821 | -0.026 | 9.414
13 | 1.113 | 0.12634 | -0.026 | 8.81
13.5 | 1.11 | 0.13703 | -0.026 | 8.098
14 | 1.102 | 0.14514 | -0.026 | 7.595
14.5 | 1.092 | 0.15645 | -0.026 | 6.978
15 | 1.078 | 0.16702 | -0.027 | 6.455
15.5 | 1.062 | 0.18248 | -0.028 | 5.817
16 | 1.042 | 0.1912 | -0.027 | 5.451
16.5 | 1.021 | 0.20544 | -0.028 | 4.97
17 | 0.994 | 0.22414 | -0.028 | 4.437
17.5 | 0.965 | 0.24367 | -0.028 | 3.96

## 2. Re 50k Mach 0.00 (2)
BIGFOIL.COM POLAR EXPORT
NACA67-315 a=0.5
NACA67-315 a=0.5 |  |  |  | Cl Max: | 1.1329 | at alpha= | 10.5 | deg
XFOIL ncrit=9 |  |  |  | L/D Max: | 22.621 | at alpha= | 9.5 | deg
Re: | 50000 |  |  | Cd Min: | 0.17214 | at alpha= | 15.5 | deg
Mach: | 0 |  |  | Cl=0 at alpha= | 1.6122 | deg
|  |  |  | @ Cl=0.1, Cd= | 0.05044
|  |  |  | @ Cl=0.4, Cd= | 0.064344
|  |  |  | @ Cl=0.6, Cd= | 0.060258
alpha (deg) | Cl | Cd | Cm | Cl/Cd
-11 | -0.4716 | 0.13683 | -0.0242 | -3.4466
-10.5 | -0.472 | 0.13174 | -0.0212 | -3.5828
-10 | -0.5111 | 0.12852 | -0.0181 | -3.9768
-9.5 | -0.4925 | 0.12218 | -0.0141 | -4.0309
-9 | -0.4867 | 0.11649 | -0.0101 | -4.178
-8.5 | -0.5053 | 0.11235 | -0.0046 | -4.4976
-8 | -0.4848 | 0.10678 | 0.0002 | -4.5402
-7.5 | -0.4752 | 0.10217 | 0.0063 | -4.6511
-6 | -0.7908 | 0.06256 | 0.0075 | -12.6407
-5.5 | -0.7767 | 0.05456 | 0.0131 | -14.2357
-5 | -0.7504 | 0.04905 | 0.0175 | -15.2987
-4.5 | -0.7169 | 0.04454 | 0.0212 | -16.0956
-4 | -0.6762 | 0.04094 | 0.0242 | -16.5169
-3 | -0.1938 | 0.04167 | -0.0298 | -4.6508
-2.5 | -0.1729 | 0.04161 | -0.0257 | -4.1553
-2 | -0.1517 | 0.04168 | -0.0217 | -3.6396
-1.5 | -0.1303 | 0.04187 | -0.0178 | -3.112
-1 | -0.1088 | 0.04215 | -0.0138 | -2.5813
-0.5 | -0.0873 | 0.04251 | -0.0099 | -2.0536
0 | -0.0661 | 0.04296 | -0.006 | -1.5386
0.5 | -0.0451 | 0.04349 | -0.0022 | -1.037
1 | -0.0245 | 0.04409 | 0.0016 | -0.55568
1.5 | -0.0044 | 0.04476 | 0.0054 | -0.098302
2 | 0.0152 | 0.0455 | 0.0092 | 0.33407
2.5 | 0.0341 | 0.04632 | 0.0129 | 0.73618
3 | 0.0522 | 0.04722 | 0.0166 | 1.1055
3.5 | 0.0694 | 0.0482 | 0.0202 | 1.4398
4 | 0.0855 | 0.04929 | 0.0238 | 1.7346
4.5 | 0.1005 | 0.05048 | 0.0273 | 1.9909
5 | 0.1144 | 0.05182 | 0.0307 | 2.2076
5.5 | 0.1273 | 0.05331 | 0.0338 | 2.3879
6 | 0.2111 | 0.05913 | 0.0219 | 3.5701
6.5 | 0.2705 | 0.06317 | 0.0157 | 4.2821
7 | 0.4305 | 0.06462 | 0.0007 | 6.662
7.5 | 0.5095 | 0.06405 | -0.0014 | 7.9547
8 | 0.6126 | 0.05973 | -0.0027 | 10.2562
8.5 | 0.7835 | 0.04125 | 0.0023 | 18.9939
9 | 0.8189 | 0.03904 | 0.0154 | 20.9759
9.5 | 1.0374 | 0.04586 | -0.007 | 22.621
10 | 1.0938 | 0.05149 | -0.0075 | 21.243
10.5 | 1.1329 | 0.05796 | -0.0058 | 19.5462
11 | 1.1052 | 0.06183 | 0.0066 | 17.8748
11.5 | 1.0657 | 0.06543 | 0.02 | 16.2876
12 | 1.0199 | 0.06947 | 0.0326 | 14.6812
12.5 | 0.9762 | 0.07524 | 0.0417 | 12.9745
13 | 0.9351 | 0.08275 | 0.0477 | 11.3003
13.5 | 0.793 | 0.09679 | 0.0499 | 8.193
14.5 | 0.5939 | 0.15921 | 0.0113 | 3.7303
15 | 0.5893 | 0.16465 | 0.0098 | 3.5791
15.5 | 0.6039 | 0.17214 | 0.0084 | 3.5082

## 3. Re 50k Mach 0.10 (1)
BIGFOIL.COM POLAR EXPORT
NACA67-315 a=0.5
NACA67-315 a=0.5 |  |  |  | Cl Max: | 1.104 | at alpha= | 12.5 | deg
JavaFoil+Calcfoil stall+Eppler ext transition |  |  |  | L/D Max: | 35.252 | at alpha= | 5 | deg
Re: | 50000 |  |  | Cd Min: | 0.01953 | at alpha= | -1 | deg
Mach: | 0.1 |  |  | Cl=0 at alpha= | -2 | deg
|  |  |  | @ Cl=0.1, Cd= | 0.019536
|  |  |  | @ Cl=0.4, Cd= | 0.020294
|  |  |  | @ Cl=0.6, Cd= | 0.021359
alpha (deg) | Cl | Cd | Cm | Cl/Cd
-19.5 | -0.634 | 0.36022 | 0 | -1.759
-19 | -0.659 | 0.33721 | 0 | -1.955
-18.5 | -0.684 | 0.3275 | 0 | -2.089
-18 | -0.708 | 0.30352 | -0.001 | -2.334
-17.5 | -0.732 | 0.27998 | -0.001 | -2.613
-17 | -0.753 | 0.25422 | -0.001 | -2.963
-16.5 | -0.766 | 0.23806 | -0.002 | -3.219
-16 | -0.776 | 0.21749 | -0.002 | -3.57
-15.5 | -0.785 | 0.20658 | -0.003 | -3.798
-15 | -0.79 | 0.1924 | -0.003 | -4.108
-14.5 | -0.794 | 0.1779 | -0.003 | -4.461
-14 | -0.794 | 0.16412 | -0.004 | -4.838
-13.5 | -0.792 | 0.1529 | -0.004 | -5.177
-13 | -0.786 | 0.14167 | -0.005 | -5.547
-12.5 | -0.777 | 0.1275 | -0.005 | -6.093
-12 | -0.765 | 0.12124 | -0.006 | -6.306
-11.5 | -0.749 | 0.11312 | -0.006 | -6.621
-11 | -0.73 | 0.10444 | -0.007 | -6.99
-10.5 | -0.708 | 0.09771 | -0.007 | -7.243
-10 | -0.682 | 0.09037 | -0.008 | -7.55
-9.5 | -0.654 | 0.08346 | -0.008 | -7.832
-9 | -0.622 | 0.07864 | -0.009 | -7.913
-8.5 | -0.588 | 0.07163 | -0.009 | -8.211
-8 | -0.551 | 0.06713 | -0.01 | -8.216
-7.5 | -0.513 | 0.06303 | -0.01 | -8.133
-7 | -0.472 | 0.05889 | -0.011 | -8.01
-6.5 | -0.429 | 0.05539 | -0.012 | -7.744
-6 | -0.384 | 0.05164 | -0.013 | -7.443
-5.5 | -0.339 | 0.04884 | -0.014 | -6.937
-5 | -0.292 | 0.04625 | -0.014 | -6.318
-4.5 | -0.245 | 0.04398 | -0.015 | -5.568
-4 | -0.197 | 0.04203 | -0.016 | -4.685
-3.5 | -0.148 | 0.04017 | -0.018 | -3.697
-3 | -0.121 | 0.02046 | -0.034 | -5.913
-2.5 | -0.061 | 0.02022 | -0.036 | -3.003
-2 | 0 | 0.01959 | -0.036 | -0.009
-1.5 | 0.059 | 0.01955 | -0.037 | 3.015
-1 | 0.119 | 0.01953 | -0.038 | 6.069
-0.5 | 0.178 | 0.01954 | -0.039 | 9.102
0 | 0.236 | 0.01983 | -0.04 | 11.909
0.5 | 0.295 | 0.01998 | -0.041 | 14.771
1 | 0.354 | 0.02013 | -0.043 | 17.587
1.5 | 0.413 | 0.02034 | -0.044 | 20.297
2 | 0.472 | 0.0206 | -0.045 | 22.9
2.5 | 0.528 | 0.02092 | -0.046 | 25.257
3 | 0.586 | 0.02126 | -0.047 | 27.569
3.5 | 0.644 | 0.02167 | -0.049 | 29.702
4 | 0.701 | 0.0221 | -0.05 | 31.737
4.5 | 0.759 | 0.02259 | -0.051 | 33.627
5 | 0.815 | 0.02313 | -0.052 | 35.252
5.5 | 0.883 | 0.02639 | -0.055 | 33.454
6 | 0.936 | 0.02721 | -0.056 | 34.38
6.5 | 0.986 | 0.02809 | -0.057 | 35.121
7 | 0.861 | 0.05377 | -0.03 | 16.008
7.5 | 0.901 | 0.05662 | -0.031 | 15.907
8 | 0.936 | 0.06119 | -0.029 | 15.29
8.5 | 0.97 | 0.06539 | -0.029 | 14.833
9 | 1.001 | 0.07055 | -0.028 | 14.186
9.5 | 1.03 | 0.07555 | -0.027 | 13.627
10 | 1.052 | 0.08144 | -0.025 | 12.913
10.5 | 1.071 | 0.0887 | -0.025 | 12.072
11 | 1.086 | 0.09572 | -0.025 | 11.341
11.5 | 1.096 | 0.10148 | -0.026 | 10.803
12 | 1.102 | 0.10936 | -0.026 | 10.08
12.5 | 1.104 | 0.11932 | -0.026 | 9.253
13 | 1.101 | 0.12769 | -0.026 | 8.626
13.5 | 1.095 | 0.13929 | -0.026 | 7.861
14 | 1.084 | 0.15134 | -0.026 | 7.165
14.5 | 1.07 | 0.16116 | -0.027 | 6.64
15 | 1.052 | 0.17139 | -0.026 | 6.14
15.5 | 1.032 | 0.18995 | -0.027 | 5.433
16 | 1.009 | 0.19712 | -0.027 | 5.117
16.5 | 0.983 | 0.21775 | -0.027 | 4.515
17 | 0.952 | 0.22676 | -0.027 | 4.199
17.5 | 0.918 | 0.24985 | -0.028 | 3.676

## 4. Re 50k Mach 0.10 (2)
BIGFOIL.COM POLAR EXPORT
NACA67-315 a=0.5
NACA67-315 a=0.5 |  |  |  | Cl Max: | 1.1287 | at alpha= | 10.5 | deg
XFOIL ncrit=9 |  |  |  | L/D Max: | 20.9202 | at alpha= | 10 | deg
Re: | 50000 |  |  | Cd Min: | 0.17282 | at alpha= | 15.5 | deg
Mach: | 0.1 |  |  | Cl=0 at alpha= | 1.6091 | deg
|  |  |  | @ Cl=0.1, Cd= | 0.050649
|  |  |  | @ Cl=0.4, Cd= | 0.064565
|  |  |  | @ Cl=0.6, Cd= | 0.059867
alpha (deg) | Cl | Cd | Cm | Cl/Cd
-11 | -0.4675 | 0.13737 | -0.0241 | -3.4032
-10.5 | -0.4718 | 0.13249 | -0.0212 | -3.561
-10 | -0.497 | 0.12818 | -0.0182 | -3.8774
-9.5 | -0.4959 | 0.1231 | -0.0141 | -4.0284
-9 | -0.4862 | 0.11718 | -0.0102 | -4.1492
-8.5 | -0.5086 | 0.11321 | -0.0046 | -4.4925
-8 | -0.4844 | 0.10741 | 0.0001 | -4.5098
-7.5 | -0.4745 | 0.10271 | 0.0061 | -4.6198
-6 | -0.7908 | 0.06332 | 0.0069 | -12.4889
-5.5 | -0.7789 | 0.0553 | 0.0127 | -14.085
-5 | -0.7535 | 0.04968 | 0.0171 | -15.1671
-4.5 | -0.7209 | 0.04508 | 0.021 | -15.9916
-4 | -0.6805 | 0.04134 | 0.024 | -16.4611
-3 | -0.1951 | 0.04185 | -0.03 | -4.6619
-2.5 | -0.1741 | 0.04179 | -0.0259 | -4.1661
-2 | -0.1528 | 0.04186 | -0.0219 | -3.6503
-1.5 | -0.1312 | 0.04204 | -0.0179 | -3.1208
-1 | -0.1095 | 0.04232 | -0.0139 | -2.5874
-0.5 | -0.0879 | 0.04269 | -0.01 | -2.059
0 | -0.0665 | 0.04314 | -0.0061 | -1.5415
0.5 | -0.0454 | 0.04367 | -0.0023 | -1.0396
1 | -0.0246 | 0.04428 | 0.0016 | -0.55556
1.5 | -0.0043 | 0.04496 | 0.0054 | -0.095641
2 | 0.0154 | 0.04571 | 0.0091 | 0.33691
2.5 | 0.0344 | 0.04653 | 0.0129 | 0.73931
3 | 0.0527 | 0.04745 | 0.0165 | 1.1106
3.5 | 0.07 | 0.04845 | 0.0202 | 1.4448
4 | 0.0862 | 0.04955 | 0.0238 | 1.7397
4.5 | 0.1014 | 0.05076 | 0.0272 | 1.9976
5 | 0.1154 | 0.05211 | 0.0306 | 2.2145
5.5 | 0.1314 | 0.05376 | 0.033 | 2.4442
6 | 0.2157 | 0.0598 | 0.0211 | 3.607
6.5 | 0.2818 | 0.06389 | 0.014 | 4.4107
7 | 0.4358 | 0.06477 | 0.0004 | 6.7284
7.5 | 0.5124 | 0.06414 | -0.0013 | 7.9888
8 | 0.644 | 0.05772 | -0.004 | 11.1573
8.5 | 0.7837 | 0.04078 | 0.0042 | 19.2178
9 | 0.8227 | 0.03957 | 0.016 | 20.791
10 | 1.0912 | 0.05216 | -0.0056 | 20.9202
10.5 | 1.1287 | 0.05871 | -0.0037 | 19.225
11 | 1.0984 | 0.06255 | 0.009 | 17.5604
11.5 | 1.0566 | 0.06605 | 0.0226 | 15.997
12 | 1.0101 | 0.07026 | 0.0347 | 14.3766
12.5 | 0.9664 | 0.07624 | 0.0434 | 12.6758
13 | 0.926 | 0.08397 | 0.0489 | 11.0277
13.5 | 0.7826 | 0.09861 | 0.0499 | 7.9363
14.5 | 0.5925 | 0.1597 | 0.0114 | 3.7101
15 | 0.589 | 0.16522 | 0.01 | 3.5649
15.5 | 0.6045 | 0.17282 | 0.0085 | 3.4979

## 5. Re 50k Mach 0.25 (1)
BIGFOIL.COM POLAR EXPORT
NACA67-315 a=0.5
NACA67-315 a=0.5 |  |  |  | Cl Max: | 1.061 | at alpha= | 11 | deg
JavaFoil+Calcfoil stall+Eppler ext transition |  |  |  | L/D Max: | 35.297 | at alpha= | 5 | deg
Re: | 50000 |  |  | Cd Min: | 0.0198 | at alpha= | -1 | deg
Mach: | 0.25 |  |  | Cl=0 at alpha= | -2 | deg
|  |  |  | @ Cl=0.1, Cd= | 0.019814
|  |  |  | @ Cl=0.4, Cd= | 0.020594
|  |  |  | @ Cl=0.6, Cd= | 0.021657
alpha (deg) | Cl | Cd | Cm | Cl/Cd
-17 | -0.44 | 0.34603 | -0.002 | -1.271
-16.5 | -0.486 | 0.37007 | -0.002 | -1.314
-16 | -0.529 | 0.32353 | -0.002 | -1.635
-15.5 | -0.568 | 0.28998 | -0.003 | -1.957
-15 | -0.602 | 0.2538 | -0.003 | -2.373
-14.5 | -0.632 | 0.23143 | -0.003 | -2.733
-14 | -0.658 | 0.20631 | -0.004 | -3.19
-13.5 | -0.679 | 0.18579 | -0.004 | -3.653
-13 | -0.694 | 0.16721 | -0.005 | -4.15
-12.5 | -0.704 | 0.15079 | -0.005 | -4.667
-12 | -0.708 | 0.13776 | -0.006 | -5.14
-11.5 | -0.707 | 0.12573 | -0.006 | -5.621
-11 | -0.7 | 0.11308 | -0.007 | -6.19
-10.5 | -0.688 | 0.10334 | -0.007 | -6.655
-10 | -0.67 | 0.09609 | -0.008 | -6.977
-9.5 | -0.648 | 0.08868 | -0.008 | -7.312
-9 | -0.622 | 0.08117 | -0.009 | -7.664
-8.5 | -0.592 | 0.07689 | -0.01 | -7.696
-8 | -0.558 | 0.07057 | -0.01 | -7.901
-7.5 | -0.52 | 0.06569 | -0.011 | -7.921
-7 | -0.48 | 0.06094 | -0.011 | -7.883
-6.5 | -0.438 | 0.05644 | -0.012 | -7.757
-6 | -0.393 | 0.05264 | -0.013 | -7.463
-5.5 | -0.347 | 0.04966 | -0.014 | -6.981
-5 | -0.299 | 0.04711 | -0.015 | -6.355
-4.5 | -0.251 | 0.0445 | -0.016 | -5.642
-4 | -0.202 | 0.04251 | -0.017 | -4.752
-3.5 | -0.152 | 0.04056 | -0.018 | -3.757
-3 | -0.124 | 0.02077 | -0.035 | -5.975
-2.5 | -0.062 | 0.02054 | -0.037 | -3.035
-2 | 0 | 0.01988 | -0.037 | -0.009
-1.5 | 0.061 | 0.01984 | -0.038 | 3.052
-1 | 0.122 | 0.0198 | -0.039 | 6.145
-0.5 | 0.183 | 0.01984 | -0.04 | 9.212
0 | 0.243 | 0.02013 | -0.041 | 12.051
0.5 | 0.303 | 0.0203 | -0.043 | 14.936
1 | 0.364 | 0.02048 | -0.044 | 17.76
1.5 | 0.424 | 0.02067 | -0.045 | 20.518
2 | 0.485 | 0.02095 | -0.046 | 23.133
2.5 | 0.543 | 0.0213 | -0.047 | 25.486
3 | 0.602 | 0.02167 | -0.049 | 27.781
3.5 | 0.661 | 0.02209 | -0.05 | 29.941
4 | 0.72 | 0.02258 | -0.051 | 31.901
4.5 | 0.78 | 0.02306 | -0.052 | 33.819
5 | 0.837 | 0.0237 | -0.054 | 35.297
5.5 | 0.905 | 0.02719 | -0.056 | 33.272
6 | 0.958 | 0.0281 | -0.057 | 34.087
6.5 | 0.84 | 0.05109 | -0.031 | 16.434
7 | 0.879 | 0.05492 | -0.03 | 15.998
7.5 | 0.917 | 0.05825 | -0.03 | 15.735
8 | 0.951 | 0.06266 | -0.03 | 15.182
8.5 | 0.983 | 0.06774 | -0.029 | 14.506
9 | 1.009 | 0.07317 | -0.026 | 13.795
9.5 | 1.033 | 0.07909 | -0.026 | 13.064
10 | 1.049 | 0.08619 | -0.025 | 12.167
10.5 | 1.058 | 0.09334 | -0.025 | 11.334
11 | 1.061 | 0.10264 | -0.025 | 10.334
11.5 | 1.056 | 0.10949 | -0.026 | 9.649
12 | 1.045 | 0.12009 | -0.026 | 8.701
12.5 | 1.026 | 0.13701 | -0.026 | 7.488
13 | 1 | 0.14908 | -0.026 | 6.705
13.5 | 0.966 | 0.16908 | -0.026 | 5.715
14 | 0.926 | 0.18792 | -0.026 | 4.928
14.5 | 0.879 | 0.20004 | -0.026 | 4.396
15 | 0.827 | 0.2204 | -0.026 | 3.752
15.5 | 0.769 | 0.24189 | -0.026 | 3.181
16 | 0.707 | 0.28193 | -0.025 | 2.508

## 6. Re 50k Mach 0.25 (2)
BIGFOIL.COM POLAR EXPORT
NACA67-315 a=0.5
NACA67-315 a=0.5 |  |  |  | Cl Max: | 1.0648 | at alpha= | 10 | deg
XFOIL ncrit=9 |  |  |  | L/D Max: | 20.8121 | at alpha= | 9 | deg
Re: | 50000 |  |  | Cd Min: | 0.16838 | at alpha= | 15 | deg
Mach: | 0.25 |  |  | Cl=0 at alpha= | 1.6019 | deg
|  |  |  | @ Cl=0.1, Cd= | 0.051783
|  |  |  | @ Cl=0.4, Cd= | 0.065264
|  |  |  | @ Cl=0.6, Cd= | 0.16838
alpha (deg) | Cl | Cd | Cm | Cl/Cd
-11 | -0.4592 | 0.14091 | -0.0241 | -3.2588
-10.5 | -0.4834 | 0.13727 | -0.0216 | -3.5215
-10 | -0.4655 | 0.13043 | -0.0183 | -3.569
-9.5 | -0.4894 | 0.12631 | -0.0147 | -3.8746
-9 | -0.5003 | 0.12177 | -0.0102 | -4.1086
-8.5 | -0.4968 | 0.11608 | -0.0057 | -4.2798
-8 | -0.489 | 0.11114 | -0.0001 | -4.3999
-6 | -0.798 | 0.06705 | 0.0045 | -11.9016
-5.5 | -0.7879 | 0.05925 | 0.01 | -13.2979
-5 | -0.7676 | 0.05316 | 0.0148 | -14.4394
-4.5 | -0.7405 | 0.04807 | 0.0195 | -15.4046
-4 | -0.7034 | 0.04369 | 0.0231 | -16.0998
-3.5 | -0.6601 | 0.04028 | 0.0258 | -16.3878
-3 | -0.2022 | 0.04284 | -0.0311 | -4.7199
-2.5 | -0.1804 | 0.04275 | -0.0269 | -4.2199
-2 | -0.1584 | 0.04281 | -0.0228 | -3.7001
-1.5 | -0.136 | 0.04299 | -0.0186 | -3.1635
-1 | -0.1136 | 0.04327 | -0.0146 | -2.6254
-0.5 | -0.0911 | 0.04366 | -0.0106 | -2.0866
0 | -0.0689 | 0.04413 | -0.0066 | -1.5613
0.5 | -0.0469 | 0.04469 | -0.0027 | -1.0495
1 | -0.0253 | 0.04533 | 0.0012 | -0.55813
1.5 | -0.0042 | 0.04605 | 0.005 | -0.091205
2 | 0.0164 | 0.04684 | 0.0088 | 0.35013
2.5 | 0.0362 | 0.04773 | 0.0126 | 0.75843
3 | 0.0552 | 0.04871 | 0.0163 | 1.1332
3.5 | 0.0732 | 0.04978 | 0.0199 | 1.4705
4 | 0.0902 | 0.05097 | 0.0235 | 1.7697
4.5 | 0.106 | 0.05228 | 0.027 | 2.0275
5 | 0.1205 | 0.05374 | 0.0303 | 2.2423
5.5 | 0.1624 | 0.05692 | 0.0273 | 2.8531
6 | 0.2369 | 0.06194 | 0.0177 | 3.8247
6.5 | 0.3924 | 0.06522 | 0.0009 | 6.0166
7 | 0.4652 | 0.06564 | -0.0012 | 7.0871
7.5 | 0.5504 | 0.06413 | -0.0026 | 8.5826
8 | 0.7105 | 0.05183 | -0.0016 | 13.7083
8.5 | 0.8092 | 0.039 | 0.014 | 20.7487
9 | 0.8841 | 0.04248 | 0.0141 | 20.8121
10 | 1.0648 | 0.05516 | 0.0058 | 19.3038
10.5 | 1.038 | 0.05877 | 0.0178 | 17.6621
11 | 1.0074 | 0.06285 | 0.029 | 16.0286
11.5 | 0.9624 | 0.06759 | 0.04 | 14.2388
12 | 0.9038 | 0.07393 | 0.0488 | 12.2251
12.5 | 0.8362 | 0.08279 | 0.0534 | 10.1003
13 | 0.7747 | 0.09465 | 0.0527 | 8.1849
14 | 0.6501 | 0.13512 | 0.0323 | 4.8113
14.5 | 0.5868 | 0.16237 | 0.0123 | 3.614
15 | 0.589 | 0.16838 | 0.0108 | 3.498

## 7. Re 50k Mach 0.50 (1)
BIGFOIL.COM POLAR EXPORT
NACA67-315 a=0.5
NACA67-315 a=0.5 |  |  |  | Cl Max: | 1.204 | at alpha= | 20 | deg
JavaFoil+Calcfoil stall+Eppler ext transition |  |  |  | L/D Max: | 33.767 | at alpha= | 4.5 | deg
Re: | 50000 |  |  | Cd Min: | 0.02114 | at alpha= | -1.5 | deg
Mach: | 0.5 |  |  | Cl=0 at alpha= | -2 | deg
|  |  |  | @ Cl=0.1, Cd= | 0.02114
|  |  |  | @ Cl=0.4, Cd= | 0.021928
|  |  |  | @ Cl=0.6, Cd= | 0.023026
alpha (deg) | Cl | Cd | Cm | Cl/Cd
-20 | -0.995 | 0.44014 | 0.001 | -2.26
-19.5 | -0.968 | 0.43579 | 0.001 | -2.222
-19 | -0.942 | 0.41079 | 0 | -2.292
-18.5 | -0.915 | 0.41425 | -0.001 | -2.209
-18 | -0.885 | 0.38496 | -0.001 | -2.3
-17.5 | -0.858 | 0.38439 | -0.002 | -2.233
-17 | -0.831 | 0.37305 | -0.002 | -2.228
-16.5 | -0.804 | 0.37026 | -0.003 | -2.172
-16 | -0.777 | 0.36113 | -0.004 | -2.152
-15.5 | -0.75 | 0.35649 | -0.004 | -2.104
-15 | -0.721 | 0.33207 | -0.005 | -2.171
-14.5 | -0.694 | 0.31322 | -0.005 | -2.214
-14 | -0.666 | 0.32949 | -0.006 | -2.022
-13.5 | -0.639 | 0.32579 | -0.006 | -1.961
-13 | -0.612 | 0.32235 | -0.007 | -1.897
-12.5 | -0.584 | 0.29578 | -0.008 | -1.975
-12 | -0.555 | 0.2866 | -0.007 | -1.938
-11.5 | -0.528 | 0.26705 | -0.008 | -1.976
-11 | -0.5 | 0.25594 | -0.009 | -1.955
-10.5 | -0.473 | 0.26105 | -0.009 | -1.811
-10 | -0.445 | 0.2615 | -0.01 | -1.702
-9.5 | -0.417 | 0.22811 | -0.009 | -1.827
-9 | -0.389 | 0.20389 | -0.01 | -1.909
-8.5 | -0.361 | 0.19413 | -0.01 | -1.862
-8 | -0.333 | 0.15549 | -0.01 | -2.144
-7.5 | -0.478 | 0.09542 | -0.011 | -5.012
-7 | -0.484 | 0.07624 | -0.012 | -6.351
-6.5 | -0.46 | 0.0662 | -0.013 | -6.941
-6 | -0.421 | 0.06008 | -0.014 | -7.006
-5.5 | -0.376 | 0.05478 | -0.014 | -6.87
-5 | -0.328 | 0.05037 | -0.016 | -6.513
-4.5 | -0.277 | 0.04711 | -0.017 | -5.877
-4 | -0.224 | 0.04471 | -0.018 | -5.004
-3.5 | -0.169 | 0.04244 | -0.019 | -3.984
-3 | -0.114 | 0.04057 | -0.021 | -2.799
-2.5 | -0.069 | 0.02198 | -0.041 | -3.154
-2 | 0 | 0.02172 | -0.042 | -0.009
-1.5 | 0.068 | 0.02114 | -0.042 | 3.195
-1 | 0.136 | 0.02114 | -0.043 | 6.429
-0.5 | 0.204 | 0.02117 | -0.045 | 9.634
0 | 0.271 | 0.02152 | -0.046 | 12.591
0.5 | 0.339 | 0.0217 | -0.047 | 15.606
1 | 0.406 | 0.02195 | -0.049 | 18.506
1.5 | 0.474 | 0.02223 | -0.05 | 21.308
2 | 0.541 | 0.02263 | -0.051 | 23.917
2.5 | 0.605 | 0.02306 | -0.053 | 26.256
3 | 0.672 | 0.02353 | -0.054 | 28.546
3.5 | 0.738 | 0.02417 | -0.056 | 30.519
4 | 0.803 | 0.02486 | -0.057 | 32.305
4.5 | 0.867 | 0.02567 | -0.058 | 33.767
5 | 0.939 | 0.02986 | -0.061 | 31.433
5.5 | 0.832 | 0.04764 | -0.035 | 17.47
6 | 0.871 | 0.05182 | -0.032 | 16.815
6.5 | 0.907 | 0.05641 | -0.031 | 16.078
7 | 0.933 | 0.0617 | -0.03 | 15.127
7.5 | 0.943 | 0.0687 | -0.026 | 13.734
8 | 0.928 | 0.07972 | -0.026 | 11.643
8.5 | 0.835 | 0.10118 | -0.025 | 8.248
9 | 0.607 | 0.18148 | -0.025 | 3.344
9.5 | 0.634 | 0.20741 | -0.025 | 3.056
10 | 0.662 | 0.21677 | -0.031 | 3.054
10.5 | 0.689 | 0.22235 | -0.031 | 3.099
11 | 0.717 | 0.25071 | -0.036 | 2.861
11.5 | 0.744 | 0.25507 | -0.036 | 2.918
12 | 0.771 | 0.27381 | -0.037 | 2.816
12.5 | 0.798 | 0.29231 | -0.037 | 2.73
13 | 0.826 | 0.33157 | -0.041 | 2.492
13.5 | 0.853 | 0.33512 | -0.042 | 2.546
14 | 0.88 | 0.32345 | -0.043 | 2.72
14.5 | 0.907 | 0.33787 | -0.044 | 2.683
15 | 0.936 | 0.3649 | -0.047 | 2.564
15.5 | 0.962 | 0.3619 | -0.048 | 2.658
16 | 0.989 | 0.37136 | -0.049 | 2.662
16.5 | 1.015 | 0.39282 | -0.05 | 2.584
17 | 1.044 | 0.41882 | -0.053 | 2.493
17.5 | 1.07 | 0.43293 | -0.054 | 2.472
18 | 1.097 | 0.42389 | -0.054 | 2.587
18.5 | 1.123 | 0.42355 | -0.055 | 2.651
19 | 1.153 | 0.43839 | -0.059 | 2.629
19.5 | 1.178 | 0.47089 | -0.059 | 2.502
20 | 1.204 | 0.46779 | -0.06 | 2.575

## 8. Re 50k Mach 0.50 (2)
BIGFOIL.COM POLAR EXPORT
NACA67-315 a=0.5
NACA67-315 a=0.5 |  |  |  | Cl Max: | 0.9133 | at alpha= | 9 | deg
XFOIL ncrit=9 |  |  |  | L/D Max: | 17.8585 | at alpha= | 8 | deg
Re: | 50000 |  |  | Cd Min: | 0.15811 | at alpha= | 14 | deg
Mach: | 0.5 |  |  | Cl=0 at alpha= | 1.6088 | deg
|  |  |  | @ Cl=0.1, Cd= | 0.056767
|  |  |  | @ Cl=0.4, Cd= | 0.068862
|  |  |  | @ Cl=0.6, Cd= | 0.15811
alpha (deg) | Cl | Cd | Cm | Cl/Cd
-9.5 | -0.4607 | 0.13932 | -0.0166 | -3.3068
-9 | -0.4458 | 0.13224 | -0.0137 | -3.3711
-8.5 | -0.4441 | 0.12678 | -0.0099 | -3.5029
-8 | -0.4432 | 0.12139 | -0.0058 | -3.651
-7 | -0.6149 | 0.09477 | -0.027 | -6.4883
-6.5 | -0.6848 | 0.08784 | -0.0202 | -7.796
-6 | -0.7154 | 0.08097 | -0.0136 | -8.8354
-5.5 | -0.7486 | 0.07404 | -0.006 | -10.1108
-5 | -0.7799 | 0.06722 | 0.0025 | -11.6022
-4.5 | -0.7822 | 0.06093 | 0.0098 | -12.8377
-4 | -0.7693 | 0.05494 | 0.0162 | -14.0025
-3.5 | -0.7466 | 0.04985 | 0.0223 | -14.9769
-3 | -0.7078 | 0.04533 | 0.0264 | -15.6144
-2 | -0.1845 | 0.04702 | -0.0267 | -3.9239
-1.5 | -0.1584 | 0.04716 | -0.022 | -3.3588
-1 | -0.1324 | 0.04745 | -0.0175 | -2.7903
-0.5 | -0.1064 | 0.04788 | -0.0131 | -2.2222
0 | -0.0805 | 0.04843 | -0.0087 | -1.6622
0.5 | -0.0549 | 0.04909 | -0.0045 | -1.1184
1 | -0.0298 | 0.04987 | -0.0004 | -0.59755
1.5 | -0.0052 | 0.05075 | 0.0037 | -0.10246
2 | 0.0187 | 0.05176 | 0.0077 | 0.36128
2.5 | 0.0417 | 0.05288 | 0.0116 | 0.78858
3 | 0.0638 | 0.05414 | 0.0154 | 1.1784
3.5 | 0.0847 | 0.05554 | 0.0191 | 1.525
4 | 0.1044 | 0.05712 | 0.0227 | 1.8277
4.5 | 0.1227 | 0.05886 | 0.0261 | 2.0846
5 | 0.1932 | 0.06357 | 0.0178 | 3.0392
5.5 | 0.3668 | 0.06831 | -0.0037 | 5.3696
6 | 0.436 | 0.06946 | -0.0053 | 6.277
6.5 | 0.506 | 0.06974 | -0.0055 | 7.2555
7 | 0.5769 | 0.06817 | -0.003 | 8.4627
8 | 0.8281 | 0.04637 | 0.0219 | 17.8585
8.5 | 0.8926 | 0.0502 | 0.0251 | 17.7809
9 | 0.9133 | 0.05535 | 0.0309 | 16.5005
9.5 | 0.9086 | 0.06093 | 0.0381 | 14.9122
10 | 0.8575 | 0.06718 | 0.0467 | 12.7642
10.5 | 0.8004 | 0.07492 | 0.0526 | 10.6834
11 | 0.7364 | 0.08509 | 0.0544 | 8.6544
11.5 | 0.68 | 0.0976 | 0.0519 | 6.9672
12 | 0.641 | 0.11102 | 0.047 | 5.7737
12.5 | 0.6238 | 0.12272 | 0.043 | 5.0831
13 | 0.6165 | 0.13347 | 0.0395 | 4.619
13.5 | 0.593 | 0.14591 | 0.0325 | 4.0641
14 | 0.586 | 0.15811 | 0.0261 | 3.7063

## 9. Re 100k Mach 0.00 (1)
BIGFOIL.COM POLAR EXPORT
NACA67-315 a=0.5
NACA67-315 a=0.5 |  |  |  | Cl Max: | 1.124 | at alpha= | 8 | deg
JavaFoil+Calcfoil stall+Eppler ext transition |  |  |  | L/D Max: | 48.379 | at alpha= | 5 | deg
Re: | 100000 |  |  | Cd Min: | 0.01415 | at alpha= | -1 | deg
Mach: | 0 |  |  | Cl=0 at alpha= | -2 | deg
|  |  |  | @ Cl=0.1, Cd= | 0.014156
|  |  |  | @ Cl=0.4, Cd= | 0.014805
|  |  |  | @ Cl=0.6, Cd= | 0.015629
alpha (deg) | Cl | Cd | Cm | Cl/Cd
-20 | -0.663 | 0.30388 | 0.001 | -2.183
-19.5 | -0.686 | 0.28816 | 0 | -2.38
-19 | -0.708 | 0.26899 | 0 | -2.631
-18.5 | -0.729 | 0.2491 | 0 | -2.928
-18 | -0.75 | 0.23256 | -0.001 | -3.225
-17.5 | -0.77 | 0.22277 | -0.001 | -3.454
-17 | -0.788 | 0.20565 | -0.002 | -3.83
-16.5 | -0.797 | 0.19269 | -0.002 | -4.137
-16 | -0.804 | 0.18237 | -0.002 | -4.409
-15.5 | -0.809 | 0.16818 | -0.003 | -4.811
-15 | -0.812 | 0.15315 | -0.003 | -5.301
-14.5 | -0.812 | 0.14393 | -0.004 | -5.642
-14 | -0.81 | 0.13691 | -0.004 | -5.914
-13.5 | -0.805 | 0.12699 | -0.005 | -6.336
-13 | -0.797 | 0.12087 | -0.005 | -6.59
-12.5 | -0.785 | 0.10963 | -0.005 | -7.164
-12 | -0.771 | 0.1057 | -0.006 | -7.296
-11.5 | -0.754 | 0.09565 | -0.006 | -7.88
-11 | -0.733 | 0.09048 | -0.007 | -8.104
-10.5 | -0.71 | 0.08392 | -0.007 | -8.456
-10 | -0.683 | 0.07967 | -0.008 | -8.577
-9.5 | -0.654 | 0.07356 | -0.008 | -8.889
-9 | -0.622 | 0.06853 | -0.009 | -9.074
-8.5 | -0.587 | 0.06363 | -0.009 | -9.227
-8 | -0.55 | 0.06002 | -0.01 | -9.168
-7.5 | -0.511 | 0.05639 | -0.011 | -9.065
-7 | -0.47 | 0.05282 | -0.011 | -8.901
-6.5 | -0.427 | 0.04971 | -0.012 | -8.599
-6 | -0.383 | 0.04667 | -0.013 | -8.209
-5.5 | -0.338 | 0.04396 | -0.014 | -7.678
-5 | -0.291 | 0.04162 | -0.015 | -6.999
-4.5 | -0.244 | 0.03945 | -0.016 | -6.192
-4 | -0.197 | 0.03718 | -0.018 | -5.297
-3.5 | -0.18 | 0.01664 | -0.033 | -10.833
-3 | -0.121 | 0.01636 | -0.034 | -7.371
-2.5 | -0.061 | 0.01609 | -0.036 | -3.762
-2 | 0 | 0.01421 | -0.036 | -0.012
-1.5 | 0.059 | 0.01417 | -0.037 | 4.149
-1 | 0.118 | 0.01415 | -0.038 | 8.348
-0.5 | 0.177 | 0.01415 | -0.039 | 12.528
0 | 0.235 | 0.01443 | -0.04 | 16.319
0.5 | 0.294 | 0.01455 | -0.042 | 20.22
1 | 0.353 | 0.01467 | -0.043 | 24.056
1.5 | 0.412 | 0.01484 | -0.044 | 27.735
2 | 0.47 | 0.01503 | -0.045 | 31.304
2.5 | 0.527 | 0.01527 | -0.046 | 34.523
3 | 0.585 | 0.01555 | -0.048 | 37.599
3.5 | 0.642 | 0.01585 | -0.049 | 40.529
4 | 0.7 | 0.01615 | -0.05 | 43.374
4.5 | 0.759 | 0.01645 | -0.051 | 46.129
5 | 0.816 | 0.01686 | -0.053 | 48.379
5.5 | 0.881 | 0.02202 | -0.055 | 39.994
6 | 0.933 | 0.02281 | -0.056 | 40.913
6.5 | 0.984 | 0.02366 | -0.057 | 41.616
7 | 1.033 | 0.02449 | -0.058 | 42.195
7.5 | 0.898 | 0.05203 | -0.031 | 17.257
8 | 1.124 | 0.0265 | -0.061 | 42.421
8.5 | 0.974 | 0.0581 | -0.035 | 16.763
9 | 1.001 | 0.06342 | -0.031 | 15.782
9.5 | 1.03 | 0.0683 | -0.03 | 15.073
10 | 1.051 | 0.07329 | -0.026 | 14.344
10.5 | 1.071 | 0.07861 | -0.026 | 13.63
11 | 1.088 | 0.08387 | -0.026 | 12.973
11.5 | 1.1 | 0.09043 | -0.026 | 12.169
12 | 1.109 | 0.09687 | -0.027 | 11.446
12.5 | 1.113 | 0.10407 | -0.027 | 10.695
13 | 1.113 | 0.11219 | -0.027 | 9.923

## 10. Re 100k Mach 0.00 (2)
BIGFOIL.COM POLAR EXPORT
NACA67-315 a=0.5
NACA67-315 a=0.5 |  |  |  | Cl Max: | 1.1096 | at alpha= | 11 | deg
XFOIL ncrit=9 |  |  |  | L/D Max: | 35.2307 | at alpha= | 7.5 | deg
Re: | 100000 |  |  | Cd Min: | 0.14795 | at alpha= | 16 | deg
Mach: | 0 |  |  | Cl=0 at alpha= | 1.0221 | deg
|  |  |  | @ Cl=0.1, Cd= | 0.043307
|  |  |  | @ Cl=0.4, Cd= | 0.046392
|  |  |  | @ Cl=0.6, Cd= | 0.14795
alpha (deg) | Cl | Cd | Cm | Cl/Cd
-12 | -0.4996 | 0.13835 | -0.0339 | -3.6111
-11.5 | -0.4973 | 0.13321 | -0.0318 | -3.7332
-11 | -0.5596 | 0.12649 | -0.0373 | -4.4241
-10.5 | -0.5353 | 0.11981 | -0.032 | -4.4679
-10 | -0.5486 | 0.11393 | -0.0307 | -4.8152
-9.5 | -0.6484 | 0.10487 | -0.0348 | -6.1829
-9 | -0.6187 | 0.0984 | -0.0302 | -6.2876
-8.5 | -0.6766 | 0.09227 | -0.0251 | -7.3328
-8 | -0.7529 | 0.08744 | -0.0151 | -8.6105
-7.5 | -0.7816 | 0.08067 | -0.0083 | -9.6889
-7 | -0.8126 | 0.07527 | -0.0006 | -10.7958
-5.5 | -0.7935 | 0.04629 | 0.0191 | -17.1419
-5 | -0.7643 | 0.04101 | 0.0234 | -18.6369
-4.5 | -0.7295 | 0.03734 | 0.027 | -19.5367
-4 | -0.6892 | 0.03439 | 0.0298 | -20.0407
-3.5 | -0.6473 | 0.03217 | 0.0319 | -20.1212
-3 | -0.6046 | 0.03066 | 0.0336 | -19.7195
-2.5 | -0.564 | 0.02944 | 0.0355 | -19.1576
-1.5 | -0.1314 | 0.03918 | -0.0182 | -3.3538
-1 | -0.1095 | 0.03955 | -0.0144 | -2.7686
-0.5 | -0.0876 | 0.04001 | -0.0107 | -2.1895
0 | -0.0658 | 0.04056 | -0.007 | -1.6223
0.5 | -0.0443 | 0.04118 | -0.0033 | -1.0758
1 | -0.0041 | 0.0421 | -0.0037 | -0.097387
2.5 | 0.2735 | 0.04532 | -0.0309 | 6.0349
3.5 | 0.3759 | 0.04628 | -0.0318 | 8.1223
4 | 0.4385 | 0.04657 | -0.0337 | 9.4159
4.5 | 0.4767 | 0.04663 | -0.0314 | 10.223
5 | 0.5403 | 0.04613 | -0.0326 | 11.7126
5.5 | 0.5945 | 0.04502 | -0.0316 | 13.2052
6 | 0.6846 | 0.04148 | -0.0339 | 16.5043
6.5 | 0.7859 | 0.03478 | -0.0347 | 22.5963
7 | 0.8501 | 0.02975 | -0.0306 | 28.5748
7.5 | 0.9086 | 0.02579 | -0.0242 | 35.2307
8 | 0.8653 | 0.02933 | -0.0092 | 29.5022
8.5 | 0.8589 | 0.03176 | 0.0001 | 27.0435
9 | 0.8764 | 0.03359 | 0.0058 | 26.0911
9.5 | 0.915 | 0.03538 | 0.0086 | 25.8621
10 | 1.015 | 0.03909 | 0.0017 | 25.9657
10.5 | 1.0473 | 0.04169 | 0.0056 | 25.1211
11 | 1.1096 | 0.0475 | 0.0035 | 23.36
11.5 | 1.089 | 0.04989 | 0.0153 | 21.828
12 | 1.0694 | 0.05358 | 0.0259 | 19.9589
12.5 | 1.0441 | 0.05807 | 0.0359 | 17.98
13 | 1.0137 | 0.06377 | 0.044 | 15.8962
13.5 | 0.9754 | 0.07054 | 0.0506 | 13.8276
14 | 0.9317 | 0.07848 | 0.0549 | 11.8718
14.5 | 0.8898 | 0.08813 | 0.0563 | 10.0964
15 | 0.7014 | 0.1269 | 0.038 | 5.5272
15.5 | 0.5022 | 0.14506 | 0.0294 | 3.462
16 | 0.4577 | 0.14795 | 0.0232 | 3.0936

## 11. Re 100k Mach 0.10 (1)
BIGFOIL.COM POLAR EXPORT
NACA67-315 a=0.5
NACA67-315 a=0.5 |  |  |  | Cl Max: | 1.128 | at alpha= | 8 | deg
JavaFoil+Calcfoil stall+Eppler ext transition |  |  |  | L/D Max: | 48.386 | at alpha= | 5 | deg
Re: | 100000 |  |  | Cd Min: | 0.01417 | at alpha= | -1 | deg
Mach: | 0.1 |  |  | Cl=0 at alpha= | -2 | deg
|  |  |  | @ Cl=0.1, Cd= | 0.014186
|  |  |  | @ Cl=0.4, Cd= | 0.014847
|  |  |  | @ Cl=0.6, Cd= | 0.015651
alpha (deg) | Cl | Cd | Cm | Cl/Cd
-19.5 | -0.634 | 0.30183 | 0 | -2.1
-19 | -0.659 | 0.27909 | 0 | -2.362
-18.5 | -0.684 | 0.26243 | 0 | -2.607
-18 | -0.708 | 0.25143 | -0.001 | -2.818
-17.5 | -0.732 | 0.22956 | -0.001 | -3.188
-17 | -0.753 | 0.21338 | -0.001 | -3.531
-16.5 | -0.766 | 0.20211 | -0.002 | -3.792
-16 | -0.777 | 0.18861 | -0.002 | -4.118
-15.5 | -0.785 | 0.17542 | -0.003 | -4.473
-15 | -0.791 | 0.15999 | -0.003 | -4.941
-14.5 | -0.794 | 0.1521 | -0.004 | -5.219
-14 | -0.794 | 0.13981 | -0.004 | -5.681
-13.5 | -0.792 | 0.12887 | -0.005 | -6.143
-13 | -0.786 | 0.12154 | -0.005 | -6.467
-12.5 | -0.777 | 0.11426 | -0.005 | -6.801
-12 | -0.765 | 0.10531 | -0.006 | -7.262
-11.5 | -0.749 | 0.09864 | -0.006 | -7.595
-11 | -0.73 | 0.09143 | -0.007 | -7.986
-10.5 | -0.708 | 0.08631 | -0.007 | -8.2
-10 | -0.682 | 0.07978 | -0.008 | -8.553
-9.5 | -0.654 | 0.07395 | -0.008 | -8.841
-9 | -0.622 | 0.06945 | -0.009 | -8.962
-8.5 | -0.588 | 0.06398 | -0.009 | -9.194
-8 | -0.552 | 0.06061 | -0.01 | -9.103
-7.5 | -0.513 | 0.05692 | -0.011 | -9.009
-7 | -0.472 | 0.05319 | -0.011 | -8.872
-6.5 | -0.429 | 0.04977 | -0.012 | -8.622
-6 | -0.385 | 0.04671 | -0.013 | -8.236
-5.5 | -0.339 | 0.0441 | -0.014 | -7.69
-5 | -0.293 | 0.04174 | -0.015 | -7.011
-4.5 | -0.245 | 0.03955 | -0.016 | -6.205
-4 | -0.198 | 0.0374 | -0.018 | -5.285
-3.5 | -0.181 | 0.01668 | -0.033 | -10.852
-3 | -0.121 | 0.01641 | -0.035 | -7.383
-2.5 | -0.061 | 0.01614 | -0.036 | -3.77
-2 | 0 | 0.01427 | -0.036 | -0.012
-1.5 | 0.059 | 0.01422 | -0.037 | 4.152
-1 | 0.119 | 0.01417 | -0.038 | 8.38
-0.5 | 0.178 | 0.01419 | -0.039 | 12.554
0 | 0.237 | 0.01446 | -0.041 | 16.357
0.5 | 0.296 | 0.01458 | -0.042 | 20.273
1 | 0.355 | 0.01471 | -0.043 | 24.109
1.5 | 0.414 | 0.01489 | -0.044 | 27.797
2 | 0.473 | 0.01508 | -0.045 | 31.358
2.5 | 0.53 | 0.01532 | -0.047 | 34.573
3 | 0.588 | 0.01559 | -0.048 | 37.702
3.5 | 0.645 | 0.01588 | -0.049 | 40.632
4 | 0.704 | 0.01619 | -0.05 | 43.465
4.5 | 0.763 | 0.0165 | -0.052 | 46.211
5 | 0.82 | 0.01694 | -0.053 | 48.386
5.5 | 0.885 | 0.02215 | -0.055 | 39.946
6 | 0.938 | 0.02292 | -0.056 | 40.909
6.5 | 0.988 | 0.02378 | -0.057 | 41.571
7 | 1.038 | 0.02466 | -0.059 | 42.081
7.5 | 1.084 | 0.0258 | -0.06 | 42.014
8 | 1.128 | 0.02675 | -0.061 | 42.156
8.5 | 0.974 | 0.05888 | -0.033 | 16.549
9 | 1.003 | 0.06409 | -0.031 | 15.65
9.5 | 1.032 | 0.06848 | -0.031 | 15.066
10 | 1.052 | 0.07454 | -0.026 | 14.111
10.5 | 1.071 | 0.07877 | -0.026 | 13.595
11 | 1.086 | 0.08588 | -0.026 | 12.643
11.5 | 1.096 | 0.09018 | -0.027 | 12.158
12 | 1.103 | 0.09776 | -0.027 | 11.277
12.5 | 1.104 | 0.10545 | -0.027 | 10.471
13 | 1.102 | 0.11384 | -0.026 | 9.677

## 12. Re 100k Mach 0.10 (2)
BIGFOIL.COM POLAR EXPORT
NACA67-315 a=0.5
NACA67-315 a=0.5 |  |  |  | Cl Max: | 1.1042 | at alpha= | 11 | deg
XFOIL ncrit=9 |  |  |  | L/D Max: | 34.302 | at alpha= | 7.5 | deg
Re: | 100000 |  |  | Cd Min: | 0.16659 | at alpha= | 16 | deg
Mach: | 0.1 |  |  | Cl=0 at alpha= | 0.99446 | deg
|  |  |  | @ Cl=0.1, Cd= | 0.044705
|  |  |  | @ Cl=0.4, Cd= | 0.046506
|  |  |  | @ Cl=0.6, Cd= | 0.045003
alpha (deg) | Cl | Cd | Cm | Cl/Cd
-11.5 | -0.4953 | 0.13402 | -0.0318 | -3.6957
-11 | -0.563 | 0.12742 | -0.0379 | -4.4185
-10.5 | -0.5284 | 0.12093 | -0.0314 | -4.3695
-10 | -0.549 | 0.11475 | -0.0311 | -4.7843
-9.5 | -0.6549 | 0.1061 | -0.0349 | -6.1725
-9 | -0.6031 | 0.10011 | -0.0297 | -6.0244
-8.5 | -0.6711 | 0.09325 | -0.0258 | -7.1968
-8 | -0.7706 | 0.08923 | -0.0142 | -8.6361
-7.5 | -0.7671 | 0.08187 | -0.0097 | -9.3697
-7 | -0.8031 | 0.07602 | -0.0019 | -10.5643
-6.5 | -0.8087 | 0.07059 | 0.0042 | -11.4563
-5.5 | -0.7962 | 0.0471 | 0.0186 | -16.9045
-5 | -0.7679 | 0.04164 | 0.0229 | -18.4414
-4.5 | -0.7337 | 0.03786 | 0.0267 | -19.3793
-4 | -0.6936 | 0.03476 | 0.0297 | -19.954
-3.5 | -0.6517 | 0.0325 | 0.0319 | -20.0523
-3 | -0.6085 | 0.03088 | 0.0336 | -19.7053
-2.5 | -0.5673 | 0.02964 | 0.0355 | -19.1397
-1.5 | -0.1323 | 0.03934 | -0.0183 | -3.363
-1 | -0.1102 | 0.03972 | -0.0145 | -2.7744
-0.5 | -0.0882 | 0.04018 | -0.0108 | -2.1951
0 | -0.0663 | 0.04073 | -0.0071 | -1.6278
0.5 | -0.0446 | 0.04136 | -0.0034 | -1.0783
1 | 0.0005 | 0.04245 | -0.0047 | 0.011779
1.5 | 0.0788 | 0.04421 | -0.0127 | 1.7824
2 | 0.1482 | 0.04583 | -0.0183 | 3.2337
2.5 | 0.2826 | 0.04552 | -0.0323 | 6.2083
3 | 0.3301 | 0.04597 | -0.0321 | 7.1808
3.5 | 0.3811 | 0.04642 | -0.0324 | 8.2098
4 | 0.4473 | 0.04672 | -0.0348 | 9.5741
4.5 | 0.4794 | 0.04675 | -0.0315 | 10.2545
5 | 0.5494 | 0.04614 | -0.0336 | 11.9072
5.5 | 0.601 | 0.04498 | -0.032 | 13.3615
6 | 0.682 | 0.0417 | -0.0329 | 16.3549
6.5 | 0.7974 | 0.03417 | -0.0351 | 23.3363
7.5 | 0.9018 | 0.02629 | -0.0221 | 34.302
8 | 0.8615 | 0.0298 | -0.0077 | 28.9094
8.5 | 0.8576 | 0.03216 | 0.0012 | 26.6667
9 | 0.8782 | 0.03395 | 0.0067 | 25.8675
9.5 | 0.9199 | 0.03581 | 0.0091 | 25.6884
10 | 1.0149 | 0.0395 | 0.0032 | 25.6937
10.5 | 1.0521 | 0.04245 | 0.0063 | 24.7845
11 | 1.1042 | 0.04813 | 0.006 | 22.942
11.5 | 1.0803 | 0.05052 | 0.0181 | 21.3836
12 | 1.0579 | 0.05423 | 0.0289 | 19.5077
12.5 | 1.031 | 0.05885 | 0.0387 | 17.5191
13 | 0.9993 | 0.06475 | 0.0465 | 15.4332
13.5 | 0.9603 | 0.07176 | 0.0525 | 13.3821
14 | 0.9169 | 0.08003 | 0.0561 | 11.457
14.5 | 0.8779 | 0.09007 | 0.0568 | 9.7469
15 | 0.6596 | 0.14855 | 0.0269 | 4.4403
15.5 | 0.6247 | 0.15837 | 0.019 | 3.9446
16 | 0.6546 | 0.16659 | 0.0193 | 3.9294

## 13. Re 100k Mach 0.25 (1)
BIGFOIL.COM POLAR EXPORT
NACA67-315 a=0.5
NACA67-315 a=0.5 |  |  |  | Cl Max: | 1.104 | at alpha= | 7.5 | deg
JavaFoil+Calcfoil stall+Eppler ext transition |  |  |  | L/D Max: | 48.444 | at alpha= | 5 | deg
Re: | 100000 |  |  | Cd Min: | 0.0144 | at alpha= | -0.5 | deg
Mach: | 0.25 |  |  | Cl=0 at alpha= | -2 | deg
|  |  |  | @ Cl=0.1, Cd= | 0.014414
|  |  |  | @ Cl=0.4, Cd= | 0.01505
|  |  |  | @ Cl=0.6, Cd= | 0.015875
alpha (deg) | Cl | Cd | Cm | Cl/Cd
-17 | -0.44 | 0.30194 | -0.002 | -1.457
-16.5 | -0.486 | 0.29539 | -0.002 | -1.647
-16 | -0.529 | 0.26045 | -0.002 | -2.031
-15.5 | -0.568 | 0.23171 | -0.003 | -2.45
-15 | -0.602 | 0.20861 | -0.003 | -2.887
-14.5 | -0.633 | 0.18739 | -0.003 | -3.375
-14 | -0.658 | 0.17145 | -0.004 | -3.839
-13.5 | -0.679 | 0.15427 | -0.004 | -4.4
-13 | -0.694 | 0.14116 | -0.005 | -4.917
-12.5 | -0.704 | 0.12968 | -0.005 | -5.428
-12 | -0.708 | 0.11922 | -0.006 | -5.941
-11.5 | -0.707 | 0.10727 | -0.006 | -6.59
-11 | -0.7 | 0.09638 | -0.007 | -7.264
-10.5 | -0.688 | 0.09149 | -0.008 | -7.52
-10 | -0.671 | 0.08476 | -0.008 | -7.912
-9.5 | -0.649 | 0.07814 | -0.009 | -8.3
-9 | -0.622 | 0.07156 | -0.009 | -8.695
-8.5 | -0.592 | 0.0675 | -0.01 | -8.767
-8 | -0.558 | 0.06263 | -0.01 | -8.905
-7.5 | -0.52 | 0.05846 | -0.011 | -8.902
-7 | -0.481 | 0.05398 | -0.012 | -8.901
-6.5 | -0.438 | 0.05098 | -0.012 | -8.593
-6 | -0.393 | 0.04761 | -0.013 | -8.258
-5.5 | -0.347 | 0.04475 | -0.014 | -7.753
-5 | -0.3 | 0.0424 | -0.015 | -7.065
-4.5 | -0.251 | 0.03994 | -0.016 | -6.297
-4 | -0.202 | 0.03807 | -0.017 | -5.316
-3.5 | -0.186 | 0.01696 | -0.034 | -10.949
-3 | -0.124 | 0.01668 | -0.036 | -7.456
-2.5 | -0.062 | 0.0164 | -0.037 | -3.807
-2 | 0 | 0.01447 | -0.037 | -0.012
-1.5 | 0.061 | 0.01442 | -0.038 | 4.205
-1 | 0.122 | 0.01441 | -0.039 | 8.46
-0.5 | 0.183 | 0.0144 | -0.04 | 12.712
0 | 0.243 | 0.01468 | -0.042 | 16.55
0.5 | 0.304 | 0.0148 | -0.043 | 20.515
1 | 0.364 | 0.01495 | -0.044 | 24.382
1.5 | 0.425 | 0.01512 | -0.045 | 28.119
2 | 0.486 | 0.01532 | -0.047 | 31.696
2.5 | 0.544 | 0.0156 | -0.048 | 34.862
3 | 0.603 | 0.01589 | -0.049 | 37.966
3.5 | 0.663 | 0.01617 | -0.05 | 41.003
4 | 0.723 | 0.01652 | -0.052 | 43.738
4.5 | 0.783 | 0.0169 | -0.053 | 46.347
5 | 0.841 | 0.01735 | -0.054 | 48.444
5.5 | 0.906 | 0.02285 | -0.056 | 39.663
6 | 0.96 | 0.0237 | -0.058 | 40.491
6.5 | 1.011 | 0.02465 | -0.059 | 41
7 | 1.059 | 0.02554 | -0.06 | 41.462
7.5 | 1.104 | 0.02691 | -0.061 | 41.029
8 | 0.958 | 0.05578 | -0.035 | 17.175
8.5 | 0.985 | 0.06103 | -0.032 | 16.14
9 | 1.012 | 0.06638 | -0.03 | 15.24
9.5 | 1.034 | 0.07126 | -0.028 | 14.515
10 | 1.049 | 0.0775 | -0.026 | 13.533
10.5 | 1.058 | 0.08417 | -0.026 | 12.572
11 | 1.061 | 0.09067 | -0.026 | 11.7
11.5 | 1.057 | 0.09728 | -0.027 | 10.862
12 | 1.045 | 0.10502 | -0.026 | 9.949
12.5 | 1.026 | 0.11755 | -0.026 | 8.728

## 14. Re 100k Mach 0.25 (2)
BIGFOIL.COM POLAR EXPORT
NACA67-315 a=0.5
NACA67-315 a=0.5 |  |  |  | Cl Max: | 1.0753 | at alpha= | 11 | deg
XFOIL ncrit=9 |  |  |  | L/D Max: | 30.0518 | at alpha= | 7.5 | deg
Re: | 100000 |  |  | Cd Min: | 0.1712 | at alpha= | 16 | deg
Mach: | 0.25 |  |  | Cl=0 at alpha= | 0.82465 | deg
|  |  |  | @ Cl=0.1, Cd= | 0.0455
|  |  |  | @ Cl=0.4, Cd= | 0.047218
|  |  |  | @ Cl=0.6, Cd= | 0.045738
alpha (deg) | Cl | Cd | Cm | Cl/Cd
-5.5 | -0.8083 | 0.05118 | 0.0148 | -15.7933
-5 | -0.7845 | 0.04524 | 0.0203 | -17.3408
-4.5 | -0.755 | 0.04078 | 0.025 | -18.514
-4 | -0.7175 | 0.03701 | 0.0287 | -19.3867
-3.5 | -0.6763 | 0.03471 | 0.0319 | -19.4843
-3 | -0.631 | 0.0322 | 0.0335 | -19.5963
-2.5 | -0.5864 | 0.03087 | 0.0356 | -18.9958
-2 | -0.5449 | 0.02984 | 0.0378 | -18.2607
-1.5 | -0.1372 | 0.04024 | -0.019 | -3.4095
-1 | -0.1143 | 0.04062 | -0.0151 | -2.8139
-0.5 | -0.0914 | 0.0411 | -0.0113 | -2.2238
0 | -0.0687 | 0.04167 | -0.0075 | -1.6487
0.5 | -0.0461 | 0.04233 | -0.0038 | -1.0891
1 | 0.0249 | 0.04373 | -0.0103 | 0.5694
1.5 | 0.1034 | 0.04558 | -0.0177 | 2.2685
2 | 0.2453 | 0.04561 | -0.0335 | 5.3782
2.5 | 0.2945 | 0.04615 | -0.0336 | 6.3814
3 | 0.3579 | 0.04685 | -0.0358 | 7.6393
3.5 | 0.391 | 0.04718 | -0.0329 | 8.2874
4 | 0.4476 | 0.04742 | -0.0334 | 9.4391
4.5 | 0.4959 | 0.04744 | -0.0323 | 10.4532
5 | 0.5565 | 0.04682 | -0.0325 | 11.8859
5.5 | 0.6172 | 0.04531 | -0.0315 | 13.6217
6 | 0.7133 | 0.04071 | -0.0329 | 17.5215
6.5 | 0.8124 | 0.03363 | -0.0317 | 24.157
7 | 0.8545 | 0.0299 | -0.024 | 28.5786
7.5 | 0.8703 | 0.02896 | -0.0124 | 30.0518
8 | 0.8471 | 0.03215 | -0.0007 | 26.3484
8.5 | 0.8581 | 0.03418 | 0.0065 | 25.1053
9 | 0.8999 | 0.03618 | 0.0094 | 24.8729
9.5 | 0.9569 | 0.03857 | 0.0104 | 24.8094
10 | 1.0206 | 0.04231 | 0.01 | 24.122
10.5 | 1.0483 | 0.04609 | 0.0147 | 22.7446
11 | 1.0753 | 0.05193 | 0.0182 | 20.7067
11.5 | 1.0357 | 0.05424 | 0.0316 | 19.0948
12 | 0.9986 | 0.05798 | 0.0428 | 17.2232
12.5 | 0.964 | 0.06336 | 0.0511 | 15.2146
13 | 0.9259 | 0.07021 | 0.0568 | 13.1876
13.5 | 0.8834 | 0.07855 | 0.0599 | 11.2463
14 | 0.8461 | 0.08859 | 0.06 | 9.5507
14.5 | 0.695 | 0.11724 | 0.0438 | 5.928
15 | 0.697 | 0.12759 | 0.0414 | 5.4628
15.5 | 0.6163 | 0.16239 | 0.0186 | 3.7952
16 | 0.6613 | 0.1712 | 0.0206 | 3.8627

## 15. Re 100k Mach 0.50 (1)
BIGFOIL.COM POLAR EXPORT
NACA67-315 a=0.5
NACA67-315 a=0.5 |  |  |  | Cl Max: | 1.204 | at alpha= | 20 | deg
JavaFoil+Calcfoil stall+Eppler ext transition |  |  |  | L/D Max: | 46.311 | at alpha= | 4.5 | deg
Re: | 100000 |  |  | Cd Min: | 0.01536 | at alpha= | -1 | deg
Mach: | 0.5 |  |  | Cl=0 at alpha= | -2 | deg
|  |  |  | @ Cl=0.1, Cd= | 0.015365
|  |  |  | @ Cl=0.4, Cd= | 0.015988
|  |  |  | @ Cl=0.6, Cd= | 0.016787
alpha (deg) | Cl | Cd | Cm | Cl/Cd
-20 | -0.995 | 0.35514 | 0.001 | -2.802
-19.5 | -0.968 | 0.33699 | 0.001 | -2.874
-19 | -0.942 | 0.33472 | 0 | -2.814
-18.5 | -0.915 | 0.32039 | -0.001 | -2.856
-18 | -0.886 | 0.31066 | -0.001 | -2.85
-17.5 | -0.858 | 0.30666 | -0.002 | -2.799
-17 | -0.831 | 0.30394 | -0.002 | -2.735
-16.5 | -0.804 | 0.28504 | -0.003 | -2.822
-16 | -0.777 | 0.27745 | -0.004 | -2.801
-15.5 | -0.75 | 0.27296 | -0.004 | -2.748
-15 | -0.721 | 0.26185 | -0.005 | -2.753
-14.5 | -0.694 | 0.25306 | -0.005 | -2.741
-14 | -0.666 | 0.24927 | -0.006 | -2.673
-13.5 | -0.639 | 0.24555 | -0.006 | -2.602
-13 | -0.612 | 0.24205 | -0.007 | -2.527
-12.5 | -0.584 | 0.2247 | -0.008 | -2.6
-12 | -0.555 | 0.21588 | -0.008 | -2.573
-11.5 | -0.528 | 0.21199 | -0.008 | -2.49
-11 | -0.5 | 0.19265 | -0.009 | -2.597
-10.5 | -0.473 | 0.2059 | -0.009 | -2.296
-10 | -0.445 | 0.20563 | -0.01 | -2.165
-9.5 | -0.417 | 0.17854 | -0.009 | -2.334
-9 | -0.389 | 0.15931 | -0.01 | -2.443
-8.5 | -0.362 | 0.15033 | -0.01 | -2.405
-8 | -0.333 | 0.12558 | -0.01 | -2.655
-7.5 | -0.478 | 0.07963 | -0.011 | -6.006
-7 | -0.484 | 0.06584 | -0.012 | -7.355
-6.5 | -0.46 | 0.05843 | -0.013 | -7.865
-6 | -0.421 | 0.05258 | -0.014 | -8.007
-5.5 | -0.376 | 0.04854 | -0.015 | -7.755
-5 | -0.328 | 0.04504 | -0.016 | -7.288
-4.5 | -0.277 | 0.04214 | -0.017 | -6.574
-4 | -0.224 | 0.0399 | -0.018 | -5.611
-3.5 | -0.169 | 0.0378 | -0.02 | -4.482
-3 | -0.138 | 0.01791 | -0.04 | -7.71
-2.5 | -0.069 | 0.01758 | -0.041 | -3.949
-2 | 0 | 0.01727 | -0.042 | -0.012
-1.5 | 0.068 | 0.01537 | -0.042 | 4.399
-1 | 0.136 | 0.01536 | -0.044 | 8.859
-0.5 | 0.204 | 0.01539 | -0.045 | 13.275
0 | 0.271 | 0.01566 | -0.046 | 17.324
0.5 | 0.339 | 0.0158 | -0.048 | 21.461
1 | 0.407 | 0.01601 | -0.049 | 25.427
1.5 | 0.475 | 0.01623 | -0.05 | 29.246
2 | 0.542 | 0.01651 | -0.052 | 32.842
2.5 | 0.607 | 0.01682 | -0.053 | 36.059
3 | 0.673 | 0.01722 | -0.054 | 39.116
3.5 | 0.74 | 0.01767 | -0.056 | 41.891
4 | 0.806 | 0.01818 | -0.058 | 44.35
4.5 | 0.871 | 0.0188 | -0.059 | 46.311
5 | 0.941 | 0.02522 | -0.061 | 37.3
5.5 | 0.997 | 0.02642 | -0.063 | 37.72
6 | 1.047 | 0.0276 | -0.064 | 37.949
6.5 | 0.908 | 0.05092 | -0.032 | 17.823
7 | 0.935 | 0.05524 | -0.033 | 16.936
7.5 | 0.944 | 0.06083 | -0.027 | 15.513
8 | 0.928 | 0.06916 | -0.026 | 13.422
8.5 | 0.835 | 0.08674 | -0.025 | 9.622
9 | 0.607 | 0.14646 | -0.026 | 4.144
9.5 | 0.634 | 0.16274 | -0.026 | 3.896
10 | 0.662 | 0.17209 | -0.031 | 3.847
10.5 | 0.689 | 0.17679 | -0.032 | 3.897
11 | 0.717 | 0.19866 | -0.036 | 3.611
11.5 | 0.744 | 0.20261 | -0.037 | 3.673
12 | 0.771 | 0.21792 | -0.037 | 3.539
12.5 | 0.798 | 0.2271 | -0.038 | 3.513
13 | 0.826 | 0.24807 | -0.042 | 3.331
13.5 | 0.853 | 0.25165 | -0.042 | 3.39
14 | 0.88 | 0.25995 | -0.043 | 3.384
14.5 | 0.907 | 0.26054 | -0.044 | 3.48
15 | 0.936 | 0.27731 | -0.048 | 3.374
15.5 | 0.962 | 0.29091 | -0.048 | 3.307
16 | 0.989 | 0.29526 | -0.049 | 3.348
16.5 | 1.015 | 0.29448 | -0.05 | 3.447
17 | 1.044 | 0.3195 | -0.053 | 3.268
17.5 | 1.07 | 0.32696 | -0.054 | 3.274
18 | 1.097 | 0.33319 | -0.055 | 3.291
18.5 | 1.123 | 0.33739 | -0.055 | 3.328
19 | 1.153 | 0.3511 | -0.059 | 3.283
19.5 | 1.178 | 0.3745 | -0.059 | 3.147
20 | 1.204 | 0.35834 | -0.06 | 3.361

## 16. Re 100k Mach 0.50 (2)
BIGFOIL.COM POLAR EXPORT
NACA67-315 a=0.5
NACA67-315 a=0.5 |  |  |  | Cl Max: | 0.9525 | at alpha= | 9 | deg
XFOIL ncrit=9 |  |  |  | L/D Max: | 23.8549 | at alpha= | 7 | deg
Re: | 100000 |  |  | Cd Min: | 0.1407 | at alpha= | 14 | deg
Mach: | 0.5 |  |  | Cl=0 at alpha= | -0.70881 | deg
|  |  |  | @ Cl=0.1, Cd= | 0.046358
|  |  |  | @ Cl=0.4, Cd= | 0.050336
|  |  |  | @ Cl=0.6, Cd= | 0.049738
alpha (deg) | Cl | Cd | Cm | Cl/Cd
-10 | -0.5176 | 0.13701 | -0.0324 | -3.7778
-9.5 | -0.4879 | 0.12916 | -0.0276 | -3.7775
-9 | -0.5181 | 0.12292 | -0.0282 | -4.2149
-8.5 | -0.5197 | 0.11695 | -0.0256 | -4.4438
-8 | -0.5297 | 0.11023 | -0.0233 | -4.8054
-7.5 | -0.5613 | 0.10345 | -0.0221 | -5.4258
-7 | -0.6033 | 0.0965 | -0.0202 | -6.2518
-6 | -0.7459 | 0.07408 | -0.0133 | -10.0688
-5.5 | -0.7799 | 0.06673 | -0.0043 | -11.6874
-5 | -0.8024 | 0.06018 | 0.0054 | -13.3333
-4.5 | -0.8018 | 0.0541 | 0.0133 | -14.8207
-4 | -0.7883 | 0.04836 | 0.0204 | -16.3007
-3.5 | -0.7628 | 0.04333 | 0.0267 | -17.6044
-3 | -0.7259 | 0.03937 | 0.0319 | -18.4379
-2.5 | -0.6784 | 0.03634 | 0.0351 | -18.6681
-2 | -0.6257 | 0.03449 | 0.038 | -18.1415
-1 | -0.041 | 0.04475 | -0.0362 | -0.9162
-0.5 | 0.0294 | 0.04544 | -0.04 | 0.64701
0 | 0.083 | 0.0461 | -0.0405 | 1.8004
0.5 | 0.1529 | 0.04716 | -0.0438 | 3.2422
1 | 0.1907 | 0.04751 | -0.041 | 4.0139
1.5 | 0.2399 | 0.04823 | -0.0403 | 4.9741
2 | 0.2962 | 0.04903 | -0.0406 | 6.0412
2.5 | 0.3386 | 0.04966 | -0.0383 | 6.8184
3 | 0.3828 | 0.05023 | -0.0362 | 7.6209
3.5 | 0.449 | 0.05064 | -0.0372 | 8.8665
4 | 0.4854 | 0.05084 | -0.0332 | 9.5476
4.5 | 0.5362 | 0.05072 | -0.0309 | 10.5718
5 | 0.5988 | 0.04978 | -0.0292 | 12.0289
5.5 | 0.6753 | 0.04711 | -0.0271 | 14.3345
6 | 0.7899 | 0.03922 | -0.0237 | 20.1402
6.5 | 0.8353 | 0.03528 | -0.0132 | 23.6763
7 | 0.8385 | 0.03515 | 0.001 | 23.8549
7.5 | 0.8266 | 0.03834 | 0.0116 | 21.5597
8 | 0.8573 | 0.04032 | 0.0182 | 21.2624
8.5 | 0.914 | 0.04273 | 0.0219 | 21.3901
9 | 0.9525 | 0.04637 | 0.027 | 20.5413
9.5 | 0.9511 | 0.05085 | 0.0351 | 18.704
10 | 0.9266 | 0.05559 | 0.0444 | 16.6685
10.5 | 0.8916 | 0.06085 | 0.0529 | 14.6524
11 | 0.8494 | 0.06672 | 0.0602 | 12.7308
11.5 | 0.8028 | 0.07368 | 0.0651 | 10.8958
12 | 0.7658 | 0.08165 | 0.0673 | 9.3791
12.5 | 0.6759 | 0.09919 | 0.0589 | 6.8142
13 | 0.6335 | 0.11622 | 0.0497 | 5.4509
13.5 | 0.6164 | 0.12925 | 0.0435 | 4.7691
14 | 0.61 | 0.1407 | 0.0383 | 4.3355

## 17. Re 250k Mach 0.00 (1)
BIGFOIL.COM POLAR EXPORT
NACA67-315 a=0.5
NACA67-315 a=0.5 |  |  |  | Cl Max: | 1.243 | at alpha= | 9.5 | deg
JavaFoil+Calcfoil stall+Eppler ext transition |  |  |  | L/D Max: | 73.881 | at alpha= | 5 | deg
Re: | 250000 |  |  | Cd Min: | 0.00921 | at alpha= | -0.5 | deg
Mach: | 0 |  |  | Cl=0 at alpha= | -2 | deg
|  |  |  | @ Cl=0.1, Cd= | 0.0092658
|  |  |  | @ Cl=0.4, Cd= | 0.0098939
|  |  |  | @ Cl=0.6, Cd= | 0.010407
alpha (deg) | Cl | Cd | Cm | Cl/Cd
-19.5 | -0.686 | 0.2334 | 0 | -2.939
-19 | -0.708 | 0.21798 | 0 | -3.249
-18.5 | -0.73 | 0.20302 | 0 | -3.594
-18 | -0.751 | 0.18919 | -0.001 | -3.967
-17.5 | -0.77 | 0.18361 | -0.001 | -4.193
-17 | -0.788 | 0.17292 | -0.002 | -4.557
-16.5 | -0.798 | 0.16082 | -0.002 | -4.96
-16 | -0.805 | 0.15251 | -0.002 | -5.276
-15.5 | -0.81 | 0.14289 | -0.003 | -5.666
-15 | -0.812 | 0.13296 | -0.003 | -6.11
-14.5 | -0.813 | 0.12508 | -0.004 | -6.498
-14 | -0.81 | 0.11662 | -0.004 | -6.949
-13.5 | -0.805 | 0.11107 | -0.005 | -7.249
-13 | -0.797 | 0.10266 | -0.005 | -7.764
-12.5 | -0.786 | 0.09705 | -0.006 | -8.099
-12 | -0.772 | 0.09093 | -0.006 | -8.487
-11.5 | -0.754 | 0.085 | -0.007 | -8.874
-11 | -0.734 | 0.07942 | -0.007 | -9.237
-10.5 | -0.71 | 0.07441 | -0.008 | -9.542
-10 | -0.684 | 0.06961 | -0.008 | -9.822
-9.5 | -0.654 | 0.06554 | -0.009 | -9.983
-9 | -0.622 | 0.06102 | -0.009 | -10.198
-8.5 | -0.588 | 0.05752 | -0.01 | -10.216
-8 | -0.551 | 0.05404 | -0.011 | -10.198
-7.5 | -0.512 | 0.0508 | -0.012 | -10.079
-7 | -0.471 | 0.04754 | -0.012 | -9.909
-6.5 | -0.429 | 0.0447 | -0.013 | -9.591
-6 | -0.386 | 0.04096 | -0.016 | -9.419
-5.5 | -0.413 | 0.01425 | -0.029 | -28.992
-5 | -0.356 | 0.01391 | -0.03 | -25.6
-4.5 | -0.298 | 0.01353 | -0.031 | -22.053
-4 | -0.24 | 0.01318 | -0.033 | -18.201
-3.5 | -0.181 | 0.01287 | -0.034 | -14.032
-3 | -0.121 | 0.01257 | -0.035 | -9.612
-2.5 | -0.061 | 0.01231 | -0.036 | -4.931
-2 | 0 | 0.00935 | -0.036 | -0.019
-1.5 | 0.059 | 0.0093 | -0.037 | 6.374
-1 | 0.119 | 0.00925 | -0.039 | 12.891
-0.5 | 0.179 | 0.00921 | -0.04 | 19.455
0 | 0.237 | 0.00962 | -0.041 | 24.602
0.5 | 0.296 | 0.00972 | -0.042 | 30.398
1 | 0.355 | 0.00981 | -0.044 | 36.17
1.5 | 0.414 | 0.00992 | -0.045 | 41.728
2 | 0.473 | 0.01003 | -0.046 | 47.186
2.5 | 0.53 | 0.0102 | -0.047 | 52.008
3 | 0.588 | 0.01037 | -0.048 | 56.731
3.5 | 0.646 | 0.01055 | -0.05 | 61.253
4 | 0.706 | 0.01069 | -0.051 | 66.046
4.5 | 0.767 | 0.01084 | -0.053 | 70.727
5 | 0.824 | 0.01116 | -0.054 | 73.881
5.5 | 0.883 | 0.01779 | -0.056 | 49.613
6 | 0.936 | 0.01848 | -0.057 | 50.643
6.5 | 0.987 | 0.01919 | -0.058 | 51.437
7 | 1.036 | 0.01991 | -0.059 | 52.038
7.5 | 1.083 | 0.02075 | -0.06 | 52.203
8 | 1.128 | 0.02189 | -0.062 | 51.522
8.5 | 1.169 | 0.02279 | -0.063 | 51.297
9 | 1.208 | 0.02385 | -0.064 | 50.633
9.5 | 1.243 | 0.02476 | -0.065 | 50.185
10 | 1.06 | 0.06547 | -0.036 | 16.195
10.5 | 1.075 | 0.0714 | -0.032 | 15.052
11 | 1.093 | 0.07526 | -0.034 | 14.528
11.5 | 1.104 | 0.08038 | -0.033 | 13.73
12 | 1.111 | 0.086 | -0.032 | 12.921
12.5 | 1.114 | 0.09275 | -0.03 | 12.015
13 | 1.114 | 0.0989 | -0.028 | 11.26
13.5 | 1.11 | 0.10522 | -0.029 | 10.551
14 | 1.103 | 0.11266 | -0.028 | 9.789
14.5 | 1.092 | 0.11895 | -0.029 | 9.182

## 18. Re 250k Mach 0.00 (2)
BIGFOIL.COM POLAR EXPORT
NACA67-315 a=0.5
NACA67-315 a=0.5 |  |  |  | Cl Max: | 0.4587 | at alpha= | 0.5 | deg
XFOIL ncrit=9 |  |  |  | L/D Max: | 16.4645 | at alpha= | 0.5 | deg
Re: | 250000 |  |  | Cd Min: | 0.10573 | at alpha= | -13 | deg
Mach: | 0 |  |  | Cl=0 at alpha= | -1.2315 | deg
|  |  |  | @ Cl=0.1, Cd= | 0.027661
|  |  |  | @ Cl=0.4, Cd= | 0.028203
|  |  |  | @ Cl=0.6, Cd= | 0.02786
alpha (deg) | Cl | Cd | Cm | Cl/Cd
-13 | -0.2979 | 0.10573 | -0.1132 | -2.8176
-12.5 | -0.2858 | 0.09884 | -0.1121 | -2.8915
-12 | -0.2682 | 0.09396 | -0.1135 | -2.8544
-11.5 | -0.2719 | 0.08405 | -0.1214 | -3.235
-11 | -0.3619 | 0.06948 | -0.1309 | -5.2087
-10.5 | -0.4181 | 0.06547 | -0.1239 | -6.3861
-10 | -0.4837 | 0.06551 | -0.1064 | -7.3836
-9.5 | -0.5495 | 0.06558 | -0.087 | -8.3791
-8 | -0.6581 | 0.04288 | -0.0471 | -15.3475
-7.5 | -0.6208 | 0.03696 | -0.0453 | -16.7965
-7 | -0.6363 | 0.03531 | -0.0323 | -18.0204
-6.5 | -0.5893 | 0.03189 | -0.0312 | -18.4791
-6 | -0.5184 | 0.02953 | -0.0349 | -17.555
-5.5 | -0.5058 | 0.02874 | -0.0272 | -17.5992
-5 | -0.4436 | 0.02735 | -0.0288 | -16.2194
-4.5 | -0.375 | 0.02617 | -0.0319 | -14.3294
-4 | -0.3649 | 0.02564 | -0.0237 | -14.2317
-3 | -0.2917 | 0.02443 | -0.0174 | -11.9402
-2.5 | -0.2537 | 0.02264 | -0.0147 | -11.2058
-2 | -0.2794 | 0.0209 | 0.0021 | -13.3684
-1.5 | -0.2226 | 0.0224 | 0.0046 | -9.9375
-1 | 0.1919 | 0.02916 | -0.0612 | 6.5809
-0.5 | 0.289 | 0.02904 | -0.0701 | 9.9518
0 | 0.3799 | 0.02832 | -0.0783 | 13.4145
0.5 | 0.4587 | 0.02786 | -0.084 | 16.4645

## 19. Re 250k Mach 0.10 (1)
BIGFOIL.COM POLAR EXPORT
NACA67-315 a=0.5
NACA67-315 a=0.5 |  |  |  | Cl Max: | 1.244 | at alpha= | 9.5 | deg
JavaFoil+Calcfoil stall+Eppler ext transition |  |  |  | L/D Max: | 73.893 | at alpha= | 5 | deg
Re: | 250000 |  |  | Cd Min: | 0.00924 | at alpha= | -0.5 | deg
Mach: | 0.1 |  |  | Cl=0 at alpha= | -2 | deg
|  |  |  | @ Cl=0.1, Cd= | 0.0092767
|  |  |  | @ Cl=0.4, Cd= | 0.0099102
|  |  |  | @ Cl=0.6, Cd= | 0.010427
alpha (deg) | Cl | Cd | Cm | Cl/Cd
-19 | -0.66 | 0.2231 | 0 | -2.956
-18.5 | -0.684 | 0.21228 | 0 | -3.224
-18 | -0.709 | 0.19573 | -0.001 | -3.621
-17.5 | -0.732 | 0.18663 | -0.001 | -3.923
-17 | -0.754 | 0.17986 | -0.002 | -4.191
-16.5 | -0.767 | 0.16382 | -0.002 | -4.681
-16 | -0.777 | 0.15188 | -0.002 | -5.117
-15.5 | -0.785 | 0.14672 | -0.003 | -5.351
-15 | -0.791 | 0.13592 | -0.003 | -5.82
-14.5 | -0.794 | 0.12875 | -0.004 | -6.17
-14 | -0.795 | 0.11925 | -0.004 | -6.664
-13.5 | -0.792 | 0.11158 | -0.005 | -7.101
-13 | -0.787 | 0.10346 | -0.005 | -7.603
-12.5 | -0.778 | 0.09812 | -0.006 | -7.925
-12 | -0.765 | 0.09162 | -0.006 | -8.352
-11.5 | -0.75 | 0.08628 | -0.007 | -8.689
-11 | -0.731 | 0.08137 | -0.007 | -8.979
-10.5 | -0.708 | 0.07531 | -0.008 | -9.402
-10 | -0.683 | 0.07011 | -0.008 | -9.737
-9.5 | -0.654 | 0.06563 | -0.009 | -9.967
-9 | -0.623 | 0.06178 | -0.009 | -10.082
-8.5 | -0.589 | 0.05784 | -0.01 | -10.179
-8 | -0.552 | 0.05428 | -0.011 | -10.177
-7.5 | -0.513 | 0.05079 | -0.012 | -10.111
-7 | -0.473 | 0.04771 | -0.012 | -9.909
-6.5 | -0.43 | 0.04484 | -0.013 | -9.593
-6 | -0.387 | 0.04131 | -0.015 | -9.365
-5.5 | -0.415 | 0.01434 | -0.029 | -28.925
-5 | -0.358 | 0.01396 | -0.03 | -25.63
-4.5 | -0.3 | 0.01357 | -0.031 | -22.086
-4 | -0.241 | 0.01322 | -0.033 | -18.234
-3.5 | -0.181 | 0.01291 | -0.034 | -14.061
-3 | -0.121 | 0.01262 | -0.035 | -9.62
-2.5 | -0.061 | 0.01233 | -0.036 | -4.943
-2 | 0 | 0.0094 | -0.036 | -0.019
-1.5 | 0.06 | 0.00933 | -0.038 | 6.379
-1 | 0.12 | 0.00925 | -0.039 | 12.956
-0.5 | 0.18 | 0.00924 | -0.04 | 19.486
0 | 0.238 | 0.00965 | -0.041 | 24.636
0.5 | 0.297 | 0.00974 | -0.042 | 30.518
1 | 0.357 | 0.00983 | -0.044 | 36.283
1.5 | 0.416 | 0.00994 | -0.045 | 41.852
2 | 0.475 | 0.01007 | -0.046 | 47.228
2.5 | 0.533 | 0.01024 | -0.047 | 52.042
3 | 0.591 | 0.0104 | -0.049 | 56.856
3.5 | 0.65 | 0.01058 | -0.05 | 61.42
4 | 0.71 | 0.01073 | -0.051 | 66.146
4.5 | 0.771 | 0.0109 | -0.053 | 70.733
5 | 0.828 | 0.01121 | -0.054 | 73.893
5.5 | 0.887 | 0.0179 | -0.056 | 49.546
6 | 0.94 | 0.01856 | -0.057 | 50.635
6.5 | 0.991 | 0.0193 | -0.058 | 51.362
7 | 1.04 | 0.02006 | -0.059 | 51.849
7.5 | 1.087 | 0.02115 | -0.061 | 51.4
8 | 1.131 | 0.02207 | -0.062 | 51.246
8.5 | 1.172 | 0.02301 | -0.063 | 50.957
9 | 1.21 | 0.02409 | -0.064 | 50.236
9.5 | 1.244 | 0.02513 | -0.065 | 49.52
10 | 1.058 | 0.06646 | -0.035 | 15.925
10.5 | 1.076 | 0.07152 | -0.033 | 15.038
11 | 1.09 | 0.07661 | -0.033 | 14.223
11.5 | 1.1 | 0.08129 | -0.033 | 13.535
12 | 1.104 | 0.08719 | -0.031 | 12.666
12.5 | 1.105 | 0.09342 | -0.028 | 11.826
13 | 1.102 | 0.09968 | -0.028 | 11.055
13.5 | 1.095 | 0.10652 | -0.028 | 10.283
14 | 1.085 | 0.1131 | -0.029 | 9.592
14.5 | 1.071 | 0.12075 | -0.029 | 8.866

## 20. Re 250k Mach 0.10 (2)
BIGFOIL.COM POLAR EXPORT
NACA67-315 a=0.5
NACA67-315 a=0.5 |  |  |  | Cl Max: | 1.056 | at alpha= | 13.5 | deg
XFOIL ncrit=9 |  |  |  | L/D Max: | 56.9625 | at alpha= | 6 | deg
Re: | 250000 |  |  | Cd Min: | 0.19404 | at alpha= | 18.5 | deg
Mach: | 0.1 |  |  | Cl=0 at alpha= | -1.2338 | deg
|  |  |  | @ Cl=0.1, Cd= | 0.027689
|  |  |  | @ Cl=0.4, Cd= | 0.02792
|  |  |  | @ Cl=0.6, Cd= | 0.026648
alpha (deg) | Cl | Cd | Cm | Cl/Cd
-13 | -0.2924 | 0.10642 | -0.1141 | -2.7476
-12.5 | -0.2786 | 0.10015 | -0.112 | -2.7818
-12 | -0.2611 | 0.095 | -0.1138 | -2.7484
-11.5 | -0.2669 | 0.08457 | -0.1225 | -3.156
-10 | -0.4773 | 0.06656 | -0.1079 | -7.171
-9.5 | -0.544 | 0.06676 | -0.0884 | -8.1486
-8 | -0.6528 | 0.04389 | -0.0492 | -14.8735
-7.5 | -0.6177 | 0.0376 | -0.0472 | -16.4282
-7 | -0.6365 | 0.03584 | -0.0335 | -17.7595
-6.5 | -0.5902 | 0.03237 | -0.0322 | -18.2329
-6 | -0.5184 | 0.02979 | -0.036 | -17.4018
-5 | -0.4444 | 0.02765 | -0.0295 | -16.0723
-4.5 | -0.3735 | 0.02629 | -0.033 | -14.2069
-4 | -0.3645 | 0.02584 | -0.0244 | -14.106
-3 | -0.2922 | 0.02452 | -0.0178 | -11.9168
-2.5 | -0.2501 | 0.02287 | -0.0157 | -10.9357
-2 | -0.2785 | 0.02093 | 0.0015 | -13.3063
-1.5 | -0.2205 | 0.02248 | 0.004 | -9.8087
-1 | 0.1936 | 0.02921 | -0.0616 | 6.6279
-0.5 | 0.2958 | 0.02901 | -0.0716 | 10.1965
0 | 0.531 | 0.02655 | -0.1096 | 20
2 | 0.5329 | 0.02766 | -0.0678 | 19.2661
3 | 0.6396 | 0.02605 | -0.0671 | 24.5528
3.5 | 0.6025 | 0.02619 | -0.0497 | 23.005
4 | 0.8102 | 0.01987 | -0.0746 | 40.775
4.5 | 0.8536 | 0.0182 | -0.0711 | 46.9011
5 | 0.8225 | 0.01823 | -0.054 | 45.1179
5.5 | 0.8358 | 0.01745 | -0.0453 | 47.8968
6 | 0.9114 | 0.016 | -0.0475 | 56.9625
6.5 | 0.872 | 0.01686 | -0.0294 | 51.72
7 | 0.8356 | 0.0188 | -0.0142 | 44.4468
7.5 | 0.8116 | 0.0213 | -0.0025 | 38.1033
8 | 0.8151 | 0.02402 | 0.0035 | 33.9342
8.5 | 0.84 | 0.02586 | 0.0064 | 32.4826
9 | 0.8675 | 0.02764 | 0.0088 | 31.3857
9.5 | 0.9024 | 0.0297 | 0.0097 | 30.3838
10 | 0.9389 | 0.03135 | 0.0107 | 29.949
10.5 | 0.9488 | 0.03279 | 0.0171 | 28.9357
11 | 0.9574 | 0.03387 | 0.0239 | 28.2669
11.5 | 0.9847 | 0.03559 | 0.0282 | 27.6679
12 | 0.9867 | 0.03667 | 0.036 | 26.9076
12.5 | 1.0063 | 0.03852 | 0.04 | 26.1241
13 | 1.0524 | 0.04242 | 0.0403 | 24.8091
13.5 | 1.056 | 0.04598 | 0.0449 | 22.9665
14 | 1.0541 | 0.05065 | 0.049 | 20.8115
14.5 | 1.0454 | 0.05572 | 0.0526 | 18.7617
15 | 1.0278 | 0.06196 | 0.0555 | 16.5881
15.5 | 0.9837 | 0.07164 | 0.0574 | 13.7312
16 | 0.9306 | 0.08362 | 0.0559 | 11.1289
16.5 | 0.8534 | 0.10234 | 0.0481 | 8.3389
17 | 0.7785 | 0.12666 | 0.0339 | 6.1464
17.5 | 0.678 | 0.17379 | 0.0125 | 3.9013
18 | 0.6939 | 0.18099 | 0.0114 | 3.8339
18.5 | 0.678 | 0.19404 | 0.0009 | 3.4941

## 21. Re 250k Mach 0.25 (1)
BIGFOIL.COM POLAR EXPORT
NACA67-315 a=0.5
NACA67-315 a=0.5 |  |  |  | Cl Max: | 1.22 | at alpha= | 9 | deg
JavaFoil+Calcfoil stall+Eppler ext transition |  |  |  | L/D Max: | 73.68 | at alpha= | 5 | deg
Re: | 250000 |  |  | Cd Min: | 0.0094 | at alpha= | -0.5 | deg
Mach: | 0.25 |  |  | Cl=0 at alpha= | -2 | deg
|  |  |  | @ Cl=0.1, Cd= | 0.0094548
|  |  |  | @ Cl=0.4, Cd= | 0.010057
|  |  |  | @ Cl=0.6, Cd= | 0.010588
alpha (deg) | Cl | Cd | Cm | Cl/Cd
-17 | -0.44 | 0.24326 | -0.002 | -1.809
-16.5 | -0.487 | 0.23007 | -0.002 | -2.115
-16 | -0.529 | 0.20515 | -0.002 | -2.579
-15.5 | -0.568 | 0.18261 | -0.003 | -3.109
-15 | -0.603 | 0.16644 | -0.003 | -3.62
-14.5 | -0.633 | 0.15427 | -0.004 | -4.101
-14 | -0.658 | 0.13773 | -0.004 | -4.781
-13.5 | -0.679 | 0.12629 | -0.005 | -5.377
-13 | -0.695 | 0.11921 | -0.005 | -5.826
-12.5 | -0.704 | 0.10887 | -0.006 | -6.47
-12 | -0.709 | 0.09986 | -0.006 | -7.097
-11.5 | -0.707 | 0.09102 | -0.007 | -7.771
-11 | -0.701 | 0.08461 | -0.007 | -8.279
-10.5 | -0.688 | 0.07989 | -0.008 | -8.615
-10 | -0.671 | 0.07393 | -0.008 | -9.074
-9.5 | -0.649 | 0.06872 | -0.009 | -9.444
-9 | -0.623 | 0.06329 | -0.01 | -9.836
-8.5 | -0.592 | 0.05904 | -0.01 | -10.029
-8 | -0.558 | 0.05538 | -0.011 | -10.074
-7.5 | -0.521 | 0.05185 | -0.011 | -10.042
-7 | -0.481 | 0.0487 | -0.013 | -9.885
-6.5 | -0.439 | 0.04562 | -0.014 | -9.623
-6 | -0.394 | 0.04242 | -0.015 | -9.299
-5.5 | -0.424 | 0.01455 | -0.03 | -29.158
-5 | -0.366 | 0.01423 | -0.031 | -25.751
-4.5 | -0.307 | 0.01383 | -0.032 | -22.206
-4 | -0.247 | 0.01348 | -0.034 | -18.328
-3.5 | -0.186 | 0.01314 | -0.035 | -14.167
-3 | -0.125 | 0.01282 | -0.036 | -9.718
-2.5 | -0.063 | 0.01252 | -0.037 | -5
-2 | 0 | 0.00955 | -0.037 | -0.019
-1.5 | 0.061 | 0.00948 | -0.039 | 6.444
-1 | 0.123 | 0.00944 | -0.04 | 13.012
-0.5 | 0.185 | 0.0094 | -0.041 | 19.661
0 | 0.244 | 0.00981 | -0.042 | 24.885
0.5 | 0.305 | 0.0099 | -0.044 | 30.828
1 | 0.366 | 0.00999 | -0.045 | 36.67
1.5 | 0.427 | 0.01011 | -0.046 | 42.274
2 | 0.488 | 0.01024 | -0.047 | 47.664
2.5 | 0.547 | 0.01042 | -0.049 | 52.475
3 | 0.607 | 0.01061 | -0.05 | 57.193
3.5 | 0.668 | 0.01076 | -0.051 | 62.065
4 | 0.729 | 0.01096 | -0.053 | 66.498
4.5 | 0.791 | 0.01117 | -0.054 | 70.83
5 | 0.85 | 0.01153 | -0.056 | 73.68
5.5 | 0.909 | 0.01849 | -0.057 | 49.142
6 | 0.962 | 0.01923 | -0.058 | 50.05
6.5 | 1.013 | 0.02005 | -0.06 | 50.545
7 | 1.062 | 0.02091 | -0.061 | 50.797
7.5 | 1.107 | 0.0221 | -0.062 | 50.1
8 | 1.149 | 0.02308 | -0.063 | 49.804
8.5 | 1.187 | 0.02418 | -0.065 | 49.085
9 | 1.22 | 0.02535 | -0.066 | 48.13
9.5 | 1.056 | 0.05958 | -0.043 | 17.727
10 | 1.053 | 0.06939 | -0.033 | 15.174
10.5 | 1.061 | 0.075 | -0.031 | 14.142
11 | 1.061 | 0.08042 | -0.028 | 13.198
11.5 | 1.057 | 0.0852 | -0.028 | 12.405
12 | 1.045 | 0.09263 | -0.028 | 11.283
12.5 | 1.026 | 0.10183 | -0.028 | 10.078
13 | 1 | 0.10794 | -0.028 | 9.263
13.5 | 0.967 | 0.11753 | -0.028 | 8.224
14 | 0.926 | 0.12894 | -0.029 | 7.185

## 22. Re 250k Mach 0.25 (2)
BIGFOIL.COM POLAR EXPORT
NACA67-315 a=0.5
NACA67-315 a=0.5 |  |  |  | Cl Max: | 1.0143 | at alpha= | 13 | deg
XFOIL ncrit=9 |  |  |  | L/D Max: | 52.8571 | at alpha= | 6 | deg
Re: | 250000 |  |  | Cd Min: | 0.1869 | at alpha= | 18 | deg
Mach: | 0.25 |  |  | Cl=0 at alpha= | -99 | deg
|  |  |  | @ Cl=0.1, Cd= | 0.02935
|  |  |  | @ Cl=0.4, Cd= | 0.02935
|  |  |  | @ Cl=0.6, Cd= | 0.026905
alpha (deg) | Cl | Cd | Cm | Cl/Cd
1.5 | 0.4164 | 0.02935 | -0.0549 | 14.1874
2 | 0.4737 | 0.02888 | -0.0553 | 16.4024
3 | 0.5897 | 0.02726 | -0.0556 | 21.6324
4 | 0.6798 | 0.02415 | -0.049 | 28.1491
4.5 | 0.7828 | 0.01988 | -0.0539 | 39.3763
5 | 0.7793 | 0.01953 | -0.0422 | 39.9027
5.5 | 0.8236 | 0.01811 | -0.0384 | 45.4776
6 | 0.888 | 0.0168 | -0.0377 | 52.8571
6.5 | 0.8426 | 0.01786 | -0.0186 | 47.1781
7 | 0.8135 | 0.02043 | -0.0057 | 39.8189
7.5 | 0.7914 | 0.02309 | 0.0055 | 34.2746
8 | 0.804 | 0.02567 | 0.0102 | 31.3206
8.5 | 0.8325 | 0.02746 | 0.0128 | 30.3168
9 | 0.8604 | 0.02942 | 0.0156 | 29.2454
9.5 | 0.8969 | 0.03159 | 0.0166 | 28.3919
10 | 0.9372 | 0.03388 | 0.0175 | 27.6623
10.5 | 0.9562 | 0.03523 | 0.0228 | 27.1416
11 | 0.9764 | 0.03686 | 0.0283 | 26.4894
11.5 | 0.9943 | 0.0389 | 0.0343 | 25.5604
12 | 0.9916 | 0.04056 | 0.0428 | 24.4477
12.5 | 1.0007 | 0.04317 | 0.0482 | 23.1804
13 | 1.0143 | 0.0485 | 0.0515 | 20.9134
13.5 | 0.9953 | 0.05387 | 0.0566 | 18.476
14 | 0.9687 | 0.06085 | 0.0601 | 15.9195
14.5 | 0.9331 | 0.06936 | 0.0616 | 13.453
15 | 0.8891 | 0.08022 | 0.0601 | 11.0833
15.5 | 0.8446 | 0.09328 | 0.0553 | 9.0545
16 | 0.7925 | 0.11035 | 0.0458 | 7.1817
16.5 | 0.7481 | 0.12925 | 0.0352 | 5.788
17 | 0.6539 | 0.17431 | 0.0128 | 3.7514
17.5 | 0.6709 | 0.18023 | 0.0106 | 3.7225
18 | 0.6928 | 0.1869 | 0.0102 | 3.7068

## 23. Re 250k Mach 0.50 (1)
BIGFOIL.COM POLAR EXPORT
NACA67-315 a=0.5
NACA67-315 a=0.5 |  |  |  | Cl Max: | 1.205 | at alpha= | 20 | deg
JavaFoil+Calcfoil stall+Eppler ext transition |  |  |  | L/D Max: | 69.829 | at alpha= | 4.5 | deg
Re: | 250000 |  |  | Cd Min: | 0.01014 | at alpha= | -0.5 | deg
Mach: | 0.5 |  |  | Cl=0 at alpha= | -2 | deg
|  |  |  | @ Cl=0.1, Cd= | 0.010192
|  |  |  | @ Cl=0.4, Cd= | 0.010672
|  |  |  | @ Cl=0.6, Cd= | 0.011235
alpha (deg) | Cl | Cd | Cm | Cl/Cd
-20 | -0.995 | 0.26939 | 0.001 | -3.693
-19.5 | -0.968 | 0.25876 | 0.001 | -3.743
-19 | -0.942 | 0.2554 | 0 | -3.688
-18.5 | -0.915 | 0.24767 | -0.001 | -3.694
-18 | -0.886 | 0.24026 | -0.001 | -3.686
-17.5 | -0.858 | 0.22813 | -0.002 | -3.763
-17 | -0.831 | 0.223 | -0.002 | -3.728
-16.5 | -0.804 | 0.21842 | -0.003 | -3.683
-16 | -0.777 | 0.21194 | -0.004 | -3.668
-15.5 | -0.75 | 0.20762 | -0.004 | -3.613
-15 | -0.721 | 0.19678 | -0.005 | -3.664
-14.5 | -0.694 | 0.18957 | -0.005 | -3.659
-14 | -0.666 | 0.19342 | -0.006 | -3.445
-13.5 | -0.639 | 0.18969 | -0.006 | -3.368
-13 | -0.612 | 0.18615 | -0.007 | -3.286
-12.5 | -0.584 | 0.16904 | -0.008 | -3.456
-12 | -0.555 | 0.15942 | -0.008 | -3.484
-11.5 | -0.528 | 0.16084 | -0.008 | -3.282
-11 | -0.5 | 0.14852 | -0.009 | -3.37
-10.5 | -0.473 | 0.15469 | -0.009 | -3.057
-10 | -0.445 | 0.14706 | -0.01 | -3.027
-9.5 | -0.417 | 0.13181 | -0.009 | -3.162
-9 | -0.389 | 0.1217 | -0.01 | -3.198
-8.5 | -0.362 | 0.11221 | -0.011 | -3.222
-8 | -0.334 | 0.09672 | -0.01 | -3.448
-7.5 | -0.478 | 0.06502 | -0.011 | -7.356
-7 | -0.484 | 0.0559 | -0.012 | -8.665
-6.5 | -0.46 | 0.05068 | -0.013 | -9.072
-6 | -0.421 | 0.04629 | -0.015 | -9.105
-5.5 | -0.377 | 0.04307 | -0.016 | -8.756
-5 | -0.329 | 0.03975 | -0.018 | -8.284
-4.5 | -0.338 | 0.01498 | -0.036 | -22.556
-4 | -0.273 | 0.01459 | -0.037 | -18.712
-3.5 | -0.206 | 0.01418 | -0.038 | -14.547
-3 | -0.138 | 0.01376 | -0.04 | -10.052
-2.5 | -0.07 | 0.0134 | -0.041 | -5.195
-2 | 0 | 0.01309 | -0.043 | -0.016
-1.5 | 0.068 | 0.01022 | -0.043 | 6.639
-1 | 0.137 | 0.01016 | -0.044 | 13.45
-0.5 | 0.205 | 0.01014 | -0.045 | 20.253
0 | 0.272 | 0.01045 | -0.047 | 26.08
0.5 | 0.341 | 0.01055 | -0.048 | 32.285
1 | 0.409 | 0.01069 | -0.05 | 38.233
1.5 | 0.477 | 0.01086 | -0.051 | 43.915
2 | 0.545 | 0.01104 | -0.053 | 49.342
2.5 | 0.61 | 0.01127 | -0.054 | 54.086
3 | 0.677 | 0.0115 | -0.056 | 58.907
3.5 | 0.746 | 0.01176 | -0.057 | 63.458
4 | 0.813 | 0.01213 | -0.059 | 67.061
4.5 | 0.879 | 0.01258 | -0.06 | 69.829
5 | 0.943 | 0.02046 | -0.062 | 46.07
5.5 | 0.999 | 0.02151 | -0.063 | 46.442
6 | 1.05 | 0.02257 | -0.065 | 46.529
6.5 | 1.094 | 0.02385 | -0.066 | 45.853
7 | 1.125 | 0.0258 | -0.067 | 43.614
7.5 | 0.951 | 0.05389 | -0.037 | 17.641
8 | 0.929 | 0.06019 | -0.027 | 15.426
8.5 | 0.835 | 0.07135 | -0.026 | 11.698
9 | 0.607 | 0.10988 | -0.027 | 5.524
9.5 | 0.634 | 0.12398 | -0.027 | 5.114
10 | 0.662 | 0.12996 | -0.032 | 5.094
10.5 | 0.689 | 0.13383 | -0.032 | 5.149
11 | 0.717 | 0.14419 | -0.036 | 4.975
11.5 | 0.744 | 0.14782 | -0.037 | 5.035
12 | 0.771 | 0.1591 | -0.038 | 4.847
12.5 | 0.798 | 0.1719 | -0.038 | 4.642
13 | 0.826 | 0.18263 | -0.042 | 4.525
13.5 | 0.853 | 0.18623 | -0.043 | 4.581
14 | 0.88 | 0.19376 | -0.043 | 4.541
14.5 | 0.907 | 0.19429 | -0.045 | 4.667
15 | 0.936 | 0.20947 | -0.048 | 4.466
15.5 | 0.962 | 0.21639 | -0.049 | 4.446
16 | 0.989 | 0.21749 | -0.05 | 4.545
16.5 | 1.015 | 0.22871 | -0.051 | 4.439
17 | 1.044 | 0.24072 | -0.054 | 4.338
17.5 | 1.07 | 0.25064 | -0.055 | 4.271
18 | 1.097 | 0.25029 | -0.055 | 4.382
18.5 | 1.123 | 0.25591 | -0.056 | 4.389
19 | 1.153 | 0.26248 | -0.059 | 4.392
19.5 | 1.178 | 0.27822 | -0.06 | 4.236
20 | 1.205 | 0.27435 | -0.061 | 4.391

## 24. Re 250k Mach 0.50 (2)
BIGFOIL.COM POLAR EXPORT
NACA67-315 a=0.5
NACA67-315 a=0.5 |  |  |  | Cl Max: | 0.9286 | at alpha= | 10.5 | deg
XFOIL ncrit=9 |  |  |  | L/D Max: | 39.1778 | at alpha= | 6 | deg
Re: | 250000 |  |  | Cd Min: | 0.16126 | at alpha= | 15.5 | deg
Mach: | 0.5 |  |  | Cl=0 at alpha= | -0.75193 | deg
|  |  |  | @ Cl=0.1, Cd= | 0.030332
|  |  |  | @ Cl=0.4, Cd= | 0.032144
|  |  |  | @ Cl=0.6, Cd= | 0.028729
alpha (deg) | Cl | Cd | Cm | Cl/Cd
-10.5 | -0.1587 | 0.09319 | -0.1332 | -1.703
-9.5 | -0.2006 | 0.06809 | -0.1504 | -2.9461
-9 | -0.2643 | 0.0661 | -0.1371 | -3.9985
-8.5 | -0.2971 | 0.05827 | -0.1372 | -5.0987
-8 | -0.3784 | 0.0581 | -0.1168 | -6.5129
-7.5 | -0.428 | 0.05425 | -0.1049 | -7.8894
-7 | -0.4873 | 0.05205 | -0.0873 | -9.3622
-6.5 | -0.5355 | 0.04911 | -0.0706 | -10.9041
-6 | -0.5377 | 0.04333 | -0.0616 | -12.4094
-5.5 | -0.5582 | 0.0401 | -0.0472 | -13.9202
-5 | -0.5147 | 0.03555 | -0.0431 | -14.4782
-4.5 | -0.4974 | 0.03346 | -0.0337 | -14.8655
-4 | -0.4172 | 0.03051 | -0.0353 | -13.6742
-3.5 | -0.3343 | 0.02902 | -0.0376 | -11.5196
-3 | -0.3093 | 0.02799 | -0.0301 | -11.0504
-2.5 | -0.2772 | 0.0273 | -0.0238 | -10.1538
-2 | -0.2309 | 0.02645 | -0.0199 | -8.7297
-1 | -0.2183 | 0.0244 | 0.0063 | -8.9467
-0.5 | 0.2217 | 0.0326 | -0.0596 | 6.8006
0 | 0.2858 | 0.03252 | -0.0608 | 8.7884
0.5 | 0.3562 | 0.03209 | -0.0626 | 11.1
1 | 0.3763 | 0.03214 | -0.0553 | 11.7082
1.5 | 0.3946 | 0.0322 | -0.0476 | 12.2547
2.5 | 0.4859 | 0.03125 | -0.0409 | 15.5488
3 | 0.4705 | 0.0315 | -0.0269 | 14.9365
3.5 | 0.5456 | 0.02995 | -0.0275 | 18.217
4 | 0.6035 | 0.02865 | -0.0252 | 21.0646
4.5 | 0.6802 | 0.02567 | -0.0239 | 26.4979
5 | 0.7452 | 0.02281 | -0.0201 | 32.6699
5.5 | 0.8078 | 0.02118 | -0.0168 | 38.1398
6 | 0.8243 | 0.02104 | -0.0062 | 39.1778
6.5 | 0.7743 | 0.02321 | 0.0122 | 33.3606
7 | 0.7538 | 0.02697 | 0.0221 | 27.9496
7.5 | 0.7557 | 0.02977 | 0.0296 | 25.3846
8 | 0.7698 | 0.03219 | 0.0358 | 23.9143
8.5 | 0.7988 | 0.03487 | 0.039 | 22.9079
9 | 0.8363 | 0.03735 | 0.0419 | 22.3909
9.5 | 0.8776 | 0.04004 | 0.0451 | 21.9181
10 | 0.9133 | 0.04389 | 0.048 | 20.8088
10.5 | 0.9286 | 0.04941 | 0.0507 | 18.7938
11 | 0.9133 | 0.05548 | 0.0556 | 16.4618
11.5 | 0.877 | 0.06074 | 0.0629 | 14.4386
12 | 0.8344 | 0.06642 | 0.0693 | 12.5625
12.5 | 0.7928 | 0.07405 | 0.0719 | 10.7063
13 | 0.753 | 0.0852 | 0.0686 | 8.838
13.5 | 0.7136 | 0.09909 | 0.0612 | 7.2015
14 | 0.6765 | 0.11551 | 0.0513 | 5.8566
14.5 | 0.655 | 0.1307 | 0.0432 | 5.0115
15 | 0.644 | 0.14449 | 0.0361 | 4.4571
15.5 | 0.6309 | 0.16126 | 0.027 | 3.9123

## 25. Re 500k Mach 0.00 (1)
BIGFOIL.COM POLAR EXPORT
NACA67-315 a=0.5
NACA67-315 a=0.5 |  |  |  | Cl Max: | 1.331 | at alpha= | 12 | deg
JavaFoil+Calcfoil stall+Eppler ext transition |  |  |  | L/D Max: | 98.995 | at alpha= | 5 | deg
Re: | 500000 |  |  | Cd Min: | 0.00671 | at alpha= | -0.5 | deg
Mach: | 0 |  |  | Cl=0 at alpha= | -2 | deg
|  |  |  | @ Cl=0.1, Cd= | 0.00674
|  |  |  | @ Cl=0.4, Cd= | 0.0071278
|  |  |  | @ Cl=0.6, Cd= | 0.00748
alpha (deg) | Cl | Cd | Cm | Cl/Cd
-19.5 | -0.686 | 0.2007 | 0 | -3.42
-19 | -0.709 | 0.19659 | 0 | -3.605
-18.5 | -0.73 | 0.18336 | 0 | -3.983
-18 | -0.751 | 0.17534 | -0.001 | -4.285
-17.5 | -0.771 | 0.16574 | -0.001 | -4.649
-17 | -0.789 | 0.15441 | -0.002 | -5.108
-16.5 | -0.798 | 0.14632 | -0.002 | -5.457
-16 | -0.805 | 0.13752 | -0.003 | -5.856
-15.5 | -0.81 | 0.12946 | -0.003 | -6.26
-15 | -0.813 | 0.12158 | -0.004 | -6.688
-14.5 | -0.814 | 0.11414 | -0.004 | -7.129
-14 | -0.811 | 0.10742 | -0.005 | -7.553
-13.5 | -0.806 | 0.10174 | -0.005 | -7.925
-13 | -0.798 | 0.09502 | -0.006 | -8.4
-12.5 | -0.787 | 0.09019 | -0.006 | -8.73
-12 | -0.773 | 0.08469 | -0.007 | -9.128
-11.5 | -0.756 | 0.07853 | -0.007 | -9.621
-11 | -0.735 | 0.0741 | -0.008 | -9.913
-10.5 | -0.711 | 0.06958 | -0.008 | -10.221
-10 | -0.685 | 0.06552 | -0.009 | -10.456
-9.5 | -0.656 | 0.06082 | -0.01 | -10.783
-9 | -0.624 | 0.05722 | -0.011 | -10.904
-8.5 | -0.59 | 0.05354 | -0.011 | -11.014
-8 | -0.553 | 0.04999 | -0.012 | -11.071
-7.5 | -0.516 | 0.04635 | -0.014 | -11.124
-7 | -0.576 | 0.01334 | -0.026 | -43.205
-6.5 | -0.524 | 0.01297 | -0.027 | -40.42
-6 | -0.47 | 0.01252 | -0.028 | -37.502
-5.5 | -0.414 | 0.01212 | -0.029 | -34.153
-5 | -0.357 | 0.01176 | -0.031 | -30.339
-4.5 | -0.299 | 0.0114 | -0.032 | -26.226
-4 | -0.24 | 0.01107 | -0.033 | -21.71
-3.5 | -0.181 | 0.01078 | -0.034 | -16.785
-3 | -0.121 | 0.01051 | -0.035 | -11.526
-2.5 | -0.061 | 0.01025 | -0.037 | -5.931
-2 | 0 | 0.0068 | -0.037 | -0.026
-1.5 | 0.06 | 0.00676 | -0.038 | 8.849
-1 | 0.12 | 0.00673 | -0.04 | 17.882
-0.5 | 0.181 | 0.00671 | -0.041 | 26.958
0 | 0.239 | 0.00695 | -0.042 | 34.424
0.5 | 0.299 | 0.00702 | -0.043 | 42.613
1 | 0.359 | 0.00708 | -0.045 | 50.709
1.5 | 0.419 | 0.00715 | -0.046 | 58.6
2 | 0.479 | 0.00723 | -0.047 | 66.208
2.5 | 0.537 | 0.00735 | -0.048 | 73.004
3 | 0.595 | 0.00747 | -0.05 | 79.683
3.5 | 0.655 | 0.00759 | -0.051 | 86.356
4 | 0.715 | 0.00779 | -0.052 | 91.761
4.5 | 0.774 | 0.00808 | -0.054 | 95.778
5 | 0.831 | 0.00839 | -0.055 | 98.995
5.5 | 0.884 | 0.01533 | -0.056 | 57.706
6 | 0.938 | 0.01592 | -0.057 | 58.902
6.5 | 0.989 | 0.01655 | -0.059 | 59.746
7 | 1.038 | 0.01721 | -0.06 | 60.333
7.5 | 1.085 | 0.01759 | -0.061 | 61.693
8 | 1.13 | 0.01876 | -0.062 | 60.222
8.5 | 1.172 | 0.01959 | -0.063 | 59.807
9 | 1.21 | 0.02057 | -0.065 | 58.85
9.5 | 1.246 | 0.02158 | -0.066 | 57.723
10 | 1.274 | 0.0227 | -0.067 | 56.123
10.5 | 1.297 | 0.02366 | -0.068 | 54.831
11 | 1.315 | 0.02481 | -0.069 | 53.029
11.5 | 1.328 | 0.02598 | -0.07 | 51.12
12 | 1.331 | 0.02767 | -0.071 | 48.118
12.5 | 1.123 | 0.08506 | -0.039 | 13.197
13 | 1.118 | 0.09185 | -0.036 | 12.176
13.5 | 1.115 | 0.09758 | -0.036 | 11.422
14 | 1.106 | 0.10461 | -0.034 | 10.568
14.5 | 1.095 | 0.1109 | -0.035 | 9.873
15 | 1.081 | 0.11752 | -0.035 | 9.201
15.5 | 1.065 | 0.1244 | -0.037 | 8.563
16 | 1.045 | 0.13166 | -0.035 | 7.935
16.5 | 1.024 | 0.14126 | -0.036 | 7.246
17 | 0.996 | 0.14894 | -0.034 | 6.687

## 26. Re 500k Mach 0.00 (2)
BIGFOIL.COM POLAR EXPORT
NACA67-315 a=0.5
NACA67-315 a=0.5 |  |  |  | Cl Max: | 1.122 | at alpha= | 16.5 | deg
XFOIL ncrit=9 |  |  |  | L/D Max: | 69.7859 | at alpha= | 5.5 | deg
Re: | 500000 |  |  | Cd Min: | 0.20932 | at alpha= | 20 | deg
Mach: | 0 |  |  | Cl=0 at alpha= | -1.521 | deg
|  |  |  | @ Cl=0.1, Cd= | 0.013585
|  |  |  | @ Cl=0.4, Cd= | 0.013943
|  |  |  | @ Cl=0.6, Cd= | 0.011125
alpha (deg) | Cl | Cd | Cm | Cl/Cd
-16 | -0.3072 | 0.14689 | -0.0839 | -2.0914
-15.5 | -0.3109 | 0.13803 | -0.0891 | -2.2524
-15 | -0.3113 | 0.12912 | -0.0936 | -2.4109
-14.5 | -0.3029 | 0.12154 | -0.0958 | -2.4922
-14 | -0.2868 | 0.11651 | -0.0976 | -2.4616
-13.5 | -0.2802 | 0.10972 | -0.1006 | -2.5538
-13 | -0.2816 | 0.10148 | -0.1043 | -2.7749
-12.5 | -0.3429 | 0.07768 | -0.1206 | -4.4143
-11 | -0.6602 | 0.03214 | -0.0968 | -20.5414
-10.5 | -0.6496 | 0.02861 | -0.0911 | -22.7053
-10 | -0.6219 | 0.02726 | -0.0876 | -22.8136
-9.5 | -0.5877 | 0.02554 | -0.0852 | -23.011
-9 | -0.5461 | 0.02326 | -0.0839 | -23.4781
-8.5 | -0.5002 | 0.02173 | -0.083 | -23.0189
-8 | -0.4362 | 0.01934 | -0.086 | -22.5543
-7.5 | -0.3885 | 0.01853 | -0.0854 | -20.966
-7 | -0.338 | 0.01772 | -0.085 | -19.0745
-6.5 | -0.2887 | 0.01651 | -0.0846 | -17.4864
-6 | -0.2457 | 0.0162 | -0.0832 | -15.1667
-5.5 | -0.2079 | 0.01552 | -0.0805 | -13.3956
-5 | -0.1671 | 0.01514 | -0.0781 | -11.037
-4.5 | -0.1289 | 0.01456 | -0.0751 | -8.853
-4 | -0.1026 | 0.0146 | -0.0699 | -7.0274
-3.5 | -0.0771 | 0.01407 | -0.0645 | -5.4797
-2.5 | -0.1076 | 0.0116 | -0.0369 | -9.2759
-2 | -0.0594 | 0.01177 | -0.0343 | -5.0467
-1.5 | 0.0026 | 0.01213 | -0.0349 | 0.21434
-0.5 | 0.275 | 0.0162 | -0.0637 | 16.9753
0 | 0.2635 | 0.01624 | -0.0505 | 16.2254
0.5 | 0.319 | 0.01585 | -0.051 | 20.1262
1 | 0.3728 | 0.01531 | -0.051 | 24.3501
2 | 0.3952 | 0.014 | -0.034 | 28.2286
3 | 0.508 | 0.01267 | -0.0347 | 40.0947
3.5 | 0.5616 | 0.01183 | -0.0342 | 47.4725
4 | 0.6112 | 0.01092 | -0.0326 | 55.9707
4.5 | 0.6275 | 0.01029 | -0.0245 | 60.9815
5 | 0.6521 | 0.0099 | -0.0186 | 65.8687
5.5 | 0.6846 | 0.00981 | -0.0142 | 69.7859
6 | 0.7003 | 0.01028 | -0.0066 | 68.1226
6.5 | 0.6952 | 0.01135 | 0.004 | 61.2511
7 | 0.6797 | 0.0131 | 0.0158 | 51.8855
8 | 0.686 | 0.01675 | 0.0308 | 40.9552
8.5 | 0.7052 | 0.01842 | 0.0351 | 38.2845
9 | 0.7391 | 0.0198 | 0.0368 | 37.3283
9.5 | 0.7833 | 0.02116 | 0.0363 | 37.018
10 | 0.8302 | 0.02264 | 0.035 | 36.6696
10.5 | 0.8729 | 0.0245 | 0.0341 | 35.6286
11 | 0.9174 | 0.02644 | 0.0326 | 34.6974
11.5 | 0.9597 | 0.02844 | 0.0315 | 33.7447
12 | 0.9848 | 0.03068 | 0.0332 | 32.0991
12.5 | 0.9994 | 0.03216 | 0.0377 | 31.0759
13 | 1.022 | 0.0341 | 0.0402 | 29.9707
13.5 | 1.0431 | 0.03633 | 0.0424 | 28.7118
14 | 1.0624 | 0.03908 | 0.0447 | 27.1853
14.5 | 1.0824 | 0.04178 | 0.0466 | 25.9071
15 | 1.0991 | 0.0448 | 0.0484 | 24.5335
15.5 | 1.1132 | 0.04813 | 0.0498 | 23.129
16 | 1.1219 | 0.05243 | 0.0513 | 21.3981
16.5 | 1.122 | 0.05769 | 0.0525 | 19.4488
17 | 1.119 | 0.06345 | 0.0529 | 17.6359
17.5 | 1.1106 | 0.07025 | 0.0523 | 15.8093
18 | 1.0959 | 0.07842 | 0.0506 | 13.9748
18.5 | 1.0727 | 0.08855 | 0.0473 | 12.1141
19 | 1.0361 | 0.10188 | 0.0414 | 10.1698
19.5 | 0.9862 | 0.1194 | 0.0319 | 8.2596
20 | 0.7172 | 0.20932 | -0.0094 | 3.4263

## 27. Re 500k Mach 0.10 (1)
BIGFOIL.COM POLAR EXPORT
NACA67-315 a=0.5
NACA67-315 a=0.5 |  |  |  | Cl Max: | 1.322 | at alpha= | 11.5 | deg
JavaFoil+Calcfoil stall+Eppler ext transition |  |  |  | L/D Max: | 98.877 | at alpha= | 5 | deg
Re: | 500000 |  |  | Cd Min: | 0.00673 | at alpha= | -0.5 | deg
Mach: | 0.1 |  |  | Cl=0 at alpha= | -2 | deg
|  |  |  | @ Cl=0.1, Cd= | 0.0067572
|  |  |  | @ Cl=0.4, Cd= | 0.0071455
|  |  |  | @ Cl=0.6, Cd= | 0.0074943
alpha (deg) | Cl | Cd | Cm | Cl/Cd
-19 | -0.66 | 0.20156 | 0 | -3.275
-18.5 | -0.685 | 0.19129 | 0 | -3.581
-18 | -0.709 | 0.18234 | -0.001 | -3.891
-17.5 | -0.733 | 0.16862 | -0.001 | -4.346
-17 | -0.754 | 0.15544 | -0.002 | -4.853
-16.5 | -0.768 | 0.15004 | -0.002 | -5.116
-16 | -0.778 | 0.1416 | -0.003 | -5.494
-15.5 | -0.786 | 0.13287 | -0.003 | -5.915
-15 | -0.792 | 0.12368 | -0.004 | -6.402
-14.5 | -0.795 | 0.11784 | -0.004 | -6.748
-14 | -0.796 | 0.11018 | -0.005 | -7.221
-13.5 | -0.793 | 0.10251 | -0.005 | -7.74
-13 | -0.788 | 0.096 | -0.006 | -8.206
-12.5 | -0.779 | 0.09137 | -0.006 | -8.523
-12 | -0.766 | 0.0855 | -0.007 | -8.964
-11.5 | -0.751 | 0.07955 | -0.007 | -9.438
-11 | -0.732 | 0.07474 | -0.008 | -9.789
-10.5 | -0.709 | 0.07003 | -0.008 | -10.125
-10 | -0.684 | 0.06562 | -0.009 | -10.425
-9.5 | -0.656 | 0.06155 | -0.01 | -10.652
-9 | -0.624 | 0.0578 | -0.011 | -10.803
-8.5 | -0.591 | 0.0536 | -0.011 | -11.019
-8 | -0.555 | 0.05032 | -0.012 | -11.024
-7.5 | -0.517 | 0.04686 | -0.014 | -11.023
-7 | -0.578 | 0.01337 | -0.026 | -43.257
-6.5 | -0.526 | 0.01302 | -0.027 | -40.41
-6 | -0.472 | 0.01258 | -0.028 | -37.496
-5.5 | -0.416 | 0.01218 | -0.03 | -34.109
-5 | -0.358 | 0.01181 | -0.031 | -30.36
-4.5 | -0.3 | 0.01144 | -0.032 | -26.255
-4 | -0.241 | 0.0111 | -0.033 | -21.741
-3.5 | -0.182 | 0.01081 | -0.034 | -16.814
-3 | -0.122 | 0.01055 | -0.036 | -11.537
-2.5 | -0.061 | 0.01028 | -0.037 | -5.945
-2 | 0 | 0.0068 | -0.037 | -0.026
-1.5 | 0.06 | 0.00679 | -0.039 | 8.861
-1 | 0.121 | 0.00674 | -0.04 | 17.946
-0.5 | 0.182 | 0.00673 | -0.041 | 26.995
0 | 0.241 | 0.00698 | -0.042 | 34.462
0.5 | 0.3 | 0.00704 | -0.043 | 42.655
1 | 0.361 | 0.0071 | -0.045 | 50.847
1.5 | 0.421 | 0.00717 | -0.046 | 58.758
2 | 0.481 | 0.00726 | -0.047 | 66.259
2.5 | 0.539 | 0.00738 | -0.049 | 73.049
3 | 0.598 | 0.00749 | -0.05 | 79.812
3.5 | 0.659 | 0.00762 | -0.051 | 86.443
4 | 0.719 | 0.00783 | -0.053 | 91.735
4.5 | 0.778 | 0.00812 | -0.054 | 95.729
5 | 0.834 | 0.00844 | -0.055 | 98.877
5.5 | 0.889 | 0.01542 | -0.056 | 57.616
6 | 0.942 | 0.01599 | -0.058 | 58.874
6.5 | 0.993 | 0.01666 | -0.059 | 59.609
7 | 1.042 | 0.01732 | -0.06 | 60.176
7.5 | 1.089 | 0.01799 | -0.061 | 60.545
8 | 1.134 | 0.01896 | -0.063 | 59.796
8.5 | 1.175 | 0.01979 | -0.064 | 59.367
9 | 1.213 | 0.02075 | -0.065 | 58.458
9.5 | 1.248 | 0.02185 | -0.066 | 57.083
10 | 1.274 | 0.02291 | -0.067 | 55.611
10.5 | 1.296 | 0.02406 | -0.068 | 53.863
11 | 1.312 | 0.02528 | -0.069 | 51.888
11.5 | 1.322 | 0.02644 | -0.07 | 50.013
12 | 1.119 | 0.07769 | -0.043 | 14.403
12.5 | 1.111 | 0.08644 | -0.038 | 12.857
13 | 1.106 | 0.0936 | -0.035 | 11.814
13.5 | 1.099 | 0.09895 | -0.035 | 11.104
14 | 1.088 | 0.10558 | -0.035 | 10.304
14.5 | 1.072 | 0.11145 | -0.032 | 9.617
15 | 1.053 | 0.11908 | -0.03 | 8.845
15.5 | 1.034 | 0.12724 | -0.035 | 8.13
16 | 1.012 | 0.13505 | -0.036 | 7.491
16.5 | 0.985 | 0.14468 | -0.035 | 6.811

## 28. Re 500k Mach 0.10 (2)
BIGFOIL.COM POLAR EXPORT
NACA67-315 a=0.5
NACA67-315 a=0.5 |  |  |  | Cl Max: | 1.1097 | at alpha= | 16 | deg
XFOIL ncrit=9 |  |  |  | L/D Max: | 69.1001 | at alpha= | 5.5 | deg
Re: | 500000 |  |  | Cd Min: | 0.21038 | at alpha= | 20 | deg
Mach: | 0.1 |  |  | Cl=0 at alpha= | -1.447 | deg
|  |  |  | @ Cl=0.1, Cd= | 0.013913
|  |  |  | @ Cl=0.4, Cd= | 0.014548
|  |  |  | @ Cl=0.6, Cd= | 0.011184
alpha (deg) | Cl | Cd | Cm | Cl/Cd
-16 | -0.3055 | 0.14753 | -0.0841 | -2.0708
-15.5 | -0.3092 | 0.13875 | -0.0893 | -2.2285
-15 | -0.3089 | 0.12998 | -0.0938 | -2.3765
-14.5 | -0.2994 | 0.12246 | -0.096 | -2.4449
-14 | -0.283 | 0.1174 | -0.0978 | -2.4106
-13.5 | -0.2759 | 0.11065 | -0.1008 | -2.4934
-13 | -0.277 | 0.10242 | -0.1045 | -2.7045
-12 | -0.5918 | 0.04317 | -0.1183 | -13.7086
-11.5 | -0.6186 | 0.03864 | -0.1104 | -16.0093
-11 | -0.6429 | 0.03329 | -0.1012 | -19.3121
-10.5 | -0.641 | 0.02961 | -0.0942 | -21.6481
-10 | -0.6175 | 0.02807 | -0.0899 | -21.9986
-9.5 | -0.5859 | 0.0263 | -0.0871 | -22.2776
-9 | -0.5473 | 0.02383 | -0.0852 | -22.9668
-8.5 | -0.5017 | 0.02204 | -0.0842 | -22.7632
-8 | -0.438 | 0.01957 | -0.0869 | -22.3812
-7.5 | -0.3902 | 0.01873 | -0.0862 | -20.8329
-7 | -0.3383 | 0.01783 | -0.086 | -18.9736
-6.5 | -0.2882 | 0.01663 | -0.0857 | -17.3301
-6 | -0.245 | 0.01631 | -0.0842 | -15.0215
-5.5 | -0.2065 | 0.0156 | -0.0816 | -13.2372
-5 | -0.1655 | 0.01519 | -0.0792 | -10.8953
-4.5 | -0.1267 | 0.01461 | -0.0761 | -8.6721
-4 | -0.1016 | 0.01469 | -0.0707 | -6.9163
-3.5 | -0.0745 | 0.01416 | -0.0655 | -5.2613
-2.5 | -0.1017 | 0.01178 | -0.0386 | -8.6333
-2 | -0.0591 | 0.0118 | -0.0347 | -5.0085
-1.5 | -0.0155 | 0.01239 | -0.0318 | -1.251
-0.5 | 0.2772 | 0.01625 | -0.0641 | 17.0585
0 | 0.2624 | 0.01632 | -0.0502 | 16.0784
0.5 | 0.3201 | 0.01589 | -0.0511 | 20.1447
1 | 0.3756 | 0.01535 | -0.0514 | 24.4691
2 | 0.4103 | 0.01421 | -0.0367 | 28.874
3 | 0.5111 | 0.01269 | -0.0349 | 40.2758
3.5 | 0.5627 | 0.01186 | -0.0339 | 47.4452
4 | 0.6135 | 0.01094 | -0.0325 | 56.0786
4.5 | 0.6227 | 0.01032 | -0.0229 | 60.3391
5 | 0.6492 | 0.00996 | -0.0173 | 65.1807
5.5 | 0.6834 | 0.00989 | -0.0131 | 69.1001
6 | 0.6989 | 0.01038 | -0.0055 | 67.3314
6.5 | 0.6928 | 0.0115 | 0.0053 | 60.2435
7 | 0.6771 | 0.0133 | 0.0171 | 50.9098
8 | 0.6843 | 0.01699 | 0.0319 | 40.2766
8.5 | 0.7043 | 0.01864 | 0.0361 | 37.7843
9 | 0.7384 | 0.02006 | 0.0379 | 36.8096
9.5 | 0.7819 | 0.02147 | 0.0376 | 36.4183
10 | 0.8296 | 0.02295 | 0.0363 | 36.1481
10.5 | 0.8722 | 0.02485 | 0.0354 | 35.0986
11 | 0.9133 | 0.02708 | 0.0344 | 33.726
11.5 | 0.9584 | 0.02893 | 0.033 | 33.1282
12 | 0.983 | 0.03131 | 0.0348 | 31.3957
12.5 | 0.998 | 0.03278 | 0.0392 | 30.4454
13 | 1.0202 | 0.03481 | 0.0418 | 29.3077
13.5 | 1.0398 | 0.03732 | 0.0442 | 27.8617
14 | 1.0603 | 0.04 | 0.0464 | 26.5075
14.5 | 1.0791 | 0.04291 | 0.0484 | 25.148
15 | 1.0943 | 0.04615 | 0.0501 | 23.7118
15.5 | 1.1066 | 0.04976 | 0.0516 | 22.2387
16 | 1.1097 | 0.05486 | 0.0532 | 20.2279
16.5 | 1.1057 | 0.06064 | 0.0541 | 18.2338
17 | 1.097 | 0.06737 | 0.054 | 16.2832
17.5 | 1.0822 | 0.07535 | 0.0526 | 14.3623
18 | 1.0592 | 0.08527 | 0.0497 | 12.4217
18.5 | 1.0244 | 0.09808 | 0.0443 | 10.4445
19 | 0.9636 | 0.11748 | 0.0339 | 8.2022
19.5 | 0.7033 | 0.20457 | -0.0063 | 3.4379
20 | 0.7177 | 0.21038 | -0.0097 | 3.4114

## 29. Re 500k Mach 0.25 (1)
BIGFOIL.COM POLAR EXPORT
NACA67-315 a=0.5
NACA67-315 a=0.5 |  |  |  | Cl Max: | 1.276 | at alpha= | 10.5 | deg
JavaFoil+Calcfoil stall+Eppler ext transition |  |  |  | L/D Max: | 98.301 | at alpha= | 5 | deg
Re: | 500000 |  |  | Cd Min: | 0.00684 | at alpha= | -0.5 | deg
Mach: | 0.25 |  |  | Cl=0 at alpha= | -2 | deg
|  |  |  | @ Cl=0.1, Cd= | 0.0068755
|  |  |  | @ Cl=0.4, Cd= | 0.0072587
|  |  |  | @ Cl=0.6, Cd= | 0.0076147
alpha (deg) | Cl | Cd | Cm | Cl/Cd
-17 | -0.44 | 0.21288 | -0.002 | -2.068
-16.5 | -0.487 | 0.19282 | -0.002 | -2.524
-16 | -0.529 | 0.17367 | -0.002 | -3.047
-15.5 | -0.568 | 0.15894 | -0.003 | -3.574
-15 | -0.603 | 0.14402 | -0.003 | -4.186
-14.5 | -0.633 | 0.13622 | -0.004 | -4.648
-14 | -0.659 | 0.12596 | -0.004 | -5.232
-13.5 | -0.68 | 0.11448 | -0.005 | -5.937
-13 | -0.695 | 0.10681 | -0.006 | -6.508
-12.5 | -0.705 | 0.09743 | -0.006 | -7.236
-12 | -0.709 | 0.09143 | -0.007 | -7.758
-11.5 | -0.708 | 0.08504 | -0.007 | -8.326
-11 | -0.701 | 0.07836 | -0.008 | -8.952
-10.5 | -0.689 | 0.07241 | -0.008 | -9.515
-10 | -0.671 | 0.06812 | -0.009 | -9.856
-9.5 | -0.65 | 0.06329 | -0.01 | -10.267
-9 | -0.624 | 0.05921 | -0.011 | -10.538
-8.5 | -0.593 | 0.05531 | -0.011 | -10.73
-8 | -0.559 | 0.05172 | -0.012 | -10.812
-7.5 | -0.522 | 0.04856 | -0.013 | -10.753
-7 | -0.485 | 0.04419 | -0.015 | -10.98
-6.5 | -0.537 | 0.01339 | -0.028 | -40.085
-6 | -0.482 | 0.0129 | -0.029 | -37.33
-5.5 | -0.425 | 0.01247 | -0.03 | -34.078
-5 | -0.367 | 0.01207 | -0.032 | -30.416
-4.5 | -0.308 | 0.01167 | -0.033 | -26.38
-4 | -0.248 | 0.01133 | -0.034 | -21.844
-3.5 | -0.186 | 0.01102 | -0.035 | -16.926
-3 | -0.125 | 0.01073 | -0.036 | -11.631
-2.5 | -0.063 | 0.01043 | -0.038 | -6.013
-2 | 0 | 0.00694 | -0.038 | -0.026
-1.5 | 0.062 | 0.0069 | -0.04 | 8.949
-1 | 0.124 | 0.00686 | -0.041 | 18.085
-0.5 | 0.187 | 0.00684 | -0.042 | 27.289
0 | 0.247 | 0.0071 | -0.043 | 34.745
0.5 | 0.309 | 0.00717 | -0.045 | 43.056
1 | 0.37 | 0.00722 | -0.046 | 51.27
1.5 | 0.432 | 0.0073 | -0.047 | 59.203
2 | 0.494 | 0.0074 | -0.049 | 66.715
2.5 | 0.553 | 0.00753 | -0.05 | 73.465
3 | 0.614 | 0.00764 | -0.051 | 80.375
3.5 | 0.676 | 0.00778 | -0.053 | 86.908
4 | 0.738 | 0.00806 | -0.054 | 91.494
4.5 | 0.798 | 0.00836 | -0.055 | 95.403
5 | 0.856 | 0.0087 | -0.057 | 98.301
5.5 | 0.91 | 0.01595 | -0.058 | 57.089
6 | 0.964 | 0.01658 | -0.059 | 58.151
6.5 | 1.015 | 0.01731 | -0.06 | 58.647
7 | 1.064 | 0.01805 | -0.062 | 58.956
7.5 | 1.11 | 0.01917 | -0.063 | 57.879
8 | 1.152 | 0.01972 | -0.064 | 58.393
8.5 | 1.19 | 0.02084 | -0.065 | 57.083
9 | 1.223 | 0.02195 | -0.066 | 55.716
9.5 | 1.252 | 0.02306 | -0.068 | 54.285
10 | 1.269 | 0.02449 | -0.069 | 51.79
10.5 | 1.276 | 0.02582 | -0.07 | 49.398
11 | 1.069 | 0.07397 | -0.038 | 14.457
11.5 | 1.063 | 0.07895 | -0.038 | 13.47
12 | 1.048 | 0.08589 | -0.034 | 12.201
12.5 | 1.027 | 0.09307 | -0.029 | 11.031
13 | 1 | 0.09956 | -0.029 | 10.047
13.5 | 0.967 | 0.10646 | -0.03 | 9.083
14 | 0.927 | 0.11657 | -0.032 | 7.956
14.5 | 0.881 | 0.12656 | -0.032 | 6.957
15 | 0.828 | 0.13602 | -0.031 | 6.085
15.5 | 0.77 | 0.14722 | -0.031 | 5.231

## 30. Re 500k Mach 0.25 (2)
BIGFOIL.COM POLAR EXPORT
NACA67-315 a=0.5
NACA67-315 a=0.5 |  |  |  | Cl Max: | 1.0439 | at alpha= | 14.5 | deg
XFOIL ncrit=9 |  |  |  | L/D Max: | 65.6963 | at alpha= | 5.5 | deg
Re: | 500000 |  |  | Cd Min: | 0.21011 | at alpha= | 19.5 | deg
Mach: | 0.25 |  |  | Cl=0 at alpha= | -1.7003 | deg
|  |  |  | @ Cl=0.1, Cd= | 0.014196
|  |  |  | @ Cl=0.4, Cd= | 0.015577
|  |  |  | @ Cl=0.6, Cd= | 0.011319
alpha (deg) | Cl | Cd | Cm | Cl/Cd
-14.5 | -0.282 | 0.12704 | -0.0972 | -2.2198
-14 | -0.2648 | 0.12175 | -0.0991 | -2.1749
-13.5 | -0.2563 | 0.11504 | -0.1021 | -2.2279
-13 | -0.2656 | 0.10464 | -0.1084 | -2.5382
-12.5 | -0.2764 | 0.09339 | -0.1147 | -2.9596
-12 | -0.3257 | 0.07175 | -0.1243 | -4.5394
-11.5 | -0.364 | 0.06029 | -0.1308 | -6.0375
-11 | -0.4232 | 0.05062 | -0.1301 | -8.3603
-10.5 | -0.4985 | 0.04102 | -0.1211 | -12.1526
-10 | -0.5394 | 0.03488 | -0.11 | -15.4644
-9.5 | -0.5471 | 0.03156 | -0.1012 | -17.3352
-9 | -0.5368 | 0.02786 | -0.0948 | -19.2678
-8.5 | -0.5066 | 0.02454 | -0.0909 | -20.6438
-8 | -0.4652 | 0.02258 | -0.0883 | -20.6023
-7.5 | -0.4007 | 0.01992 | -0.0907 | -20.1155
-7 | -0.3445 | 0.01874 | -0.0908 | -18.3831
-6.5 | -0.2872 | 0.01747 | -0.0914 | -16.4396
-6 | -0.2423 | 0.01693 | -0.0898 | -14.3119
-5.5 | -0.1987 | 0.01618 | -0.0875 | -12.2806
-5 | -0.1567 | 0.01553 | -0.0848 | -10.0901
-4.5 | -0.1159 | 0.01498 | -0.0817 | -7.737
-4 | -0.0928 | 0.01514 | -0.0758 | -6.1295
-3.5 | -0.0581 | 0.01457 | -0.0715 | -3.9876
-2 | -0.0719 | 0.01208 | -0.0341 | -5.952
-0.5 | 0.288 | 0.01651 | -0.0664 | 17.444
0 | 0.2622 | 0.01661 | -0.0499 | 15.7857
0.5 | 0.3274 | 0.01611 | -0.052 | 20.3228
1.5 | 0.4023 | 0.01556 | -0.0448 | 25.8548
2 | 0.4422 | 0.01487 | -0.0416 | 29.7377
2.5 | 0.4442 | 0.01379 | -0.0307 | 32.2117
3.5 | 0.5799 | 0.01195 | -0.0346 | 48.5272
4 | 0.6022 | 0.01125 | -0.0269 | 53.5289
4.5 | 0.6147 | 0.01055 | -0.0175 | 58.2654
5 | 0.6447 | 0.01032 | -0.0123 | 62.4709
5.5 | 0.6793 | 0.01034 | -0.0079 | 65.6963
6 | 0.6912 | 0.01098 | 0.0006 | 62.9508
6.5 | 0.679 | 0.01243 | 0.0124 | 54.6259
7 | 0.665 | 0.01441 | 0.0237 | 46.1485
8 | 0.6757 | 0.01832 | 0.0381 | 36.8832
8.5 | 0.6996 | 0.0199 | 0.042 | 35.1558
9 | 0.7373 | 0.02131 | 0.0435 | 34.5988
9.5 | 0.776 | 0.02308 | 0.0442 | 33.6222
10 | 0.8225 | 0.02487 | 0.0433 | 33.072
10.5 | 0.8663 | 0.02686 | 0.0427 | 32.2524
11 | 0.9055 | 0.02948 | 0.0422 | 30.7157
11.5 | 0.9487 | 0.03176 | 0.0412 | 29.8709
12 | 0.9794 | 0.03451 | 0.0424 | 28.3802
12.5 | 0.9908 | 0.0364 | 0.0475 | 27.2198
13 | 1.0101 | 0.03899 | 0.0504 | 25.9066
13.5 | 1.0261 | 0.04235 | 0.0532 | 24.229
14 | 1.0386 | 0.04628 | 0.0557 | 22.4417
14.5 | 1.0439 | 0.05095 | 0.0578 | 20.4887
15 | 1.0427 | 0.05641 | 0.0592 | 18.4843
15.5 | 1.0359 | 0.06277 | 0.0597 | 16.5031
16 | 1.0122 | 0.07184 | 0.0588 | 14.0896
16.5 | 0.9766 | 0.08352 | 0.0555 | 11.693
17 | 0.9427 | 0.0964 | 0.0495 | 9.779
17.5 | 0.8988 | 0.11296 | 0.04 | 7.9568
18 | 0.8502 | 0.13238 | 0.0283 | 6.4224
18.5 | 0.7017 | 0.18691 | 0.0051 | 3.7542
19 | 0.7079 | 0.19729 | -0.0001 | 3.5881
19.5 | 0.7062 | 0.21011 | -0.0079 | 3.3611

## 31. Re 500k Mach 0.50 (1)
BIGFOIL.COM POLAR EXPORT
NACA67-315 a=0.5
NACA67-315 a=0.5 |  |  |  | Cl Max: | 1.205 | at alpha= | 20 | deg
JavaFoil+Calcfoil stall+Eppler ext transition |  |  |  | L/D Max: | 92.812 | at alpha= | 4.5 | deg
Re: | 500000 |  |  | Cd Min: | 0.00735 | at alpha= | -0.5 | deg
Mach: | 0.5 |  |  | Cl=0 at alpha= | -2 | deg
|  |  |  | @ Cl=0.1, Cd= | 0.0074075
|  |  |  | @ Cl=0.4, Cd= | 0.0077849
|  |  |  | @ Cl=0.6, Cd= | 0.0081496
alpha (deg) | Cl | Cd | Cm | Cl/Cd
-20 | -0.995 | 0.22907 | 0.001 | -4.344
-19.5 | -0.969 | 0.21731 | 0.001 | -4.457
-19 | -0.942 | 0.21331 | 0 | -4.415
-18.5 | -0.915 | 0.20901 | -0.001 | -4.378
-18 | -0.886 | 0.20388 | -0.001 | -4.345
-17.5 | -0.859 | 0.19527 | -0.002 | -4.397
-17 | -0.831 | 0.18767 | -0.002 | -4.43
-16.5 | -0.804 | 0.18289 | -0.003 | -4.398
-16 | -0.777 | 0.17702 | -0.004 | -4.391
-15.5 | -0.75 | 0.17279 | -0.004 | -4.342
-15 | -0.721 | 0.1632 | -0.005 | -4.419
-14.5 | -0.694 | 0.16043 | -0.005 | -4.324
-14 | -0.666 | 0.15628 | -0.006 | -4.264
-13.5 | -0.639 | 0.15255 | -0.006 | -4.189
-13 | -0.612 | 0.14898 | -0.007 | -4.105
-12.5 | -0.584 | 0.13908 | -0.008 | -4.201
-12 | -0.555 | 0.13587 | -0.008 | -4.088
-11.5 | -0.528 | 0.1306 | -0.008 | -4.042
-11 | -0.5 | 0.12249 | -0.009 | -4.086
-10.5 | -0.473 | 0.12443 | -0.009 | -3.8
-10 | -0.445 | 0.12319 | -0.01 | -3.614
-9.5 | -0.417 | 0.10741 | -0.01 | -3.882
-9 | -0.389 | 0.1 | -0.01 | -3.893
-8.5 | -0.362 | 0.09391 | -0.011 | -3.851
-8 | -0.334 | 0.08393 | -0.011 | -3.975
-7.5 | -0.478 | 0.05895 | -0.012 | -8.116
-7 | -0.485 | 0.05129 | -0.013 | -9.447
-6.5 | -0.46 | 0.04682 | -0.014 | -9.831
-6 | -0.423 | 0.04301 | -0.016 | -9.831
-5.5 | -0.381 | 0.03862 | -0.02 | -9.856
-5 | -0.401 | 0.01335 | -0.035 | -30.062
-4.5 | -0.339 | 0.01282 | -0.036 | -26.416
-4 | -0.273 | 0.01233 | -0.038 | -22.176
-3.5 | -0.207 | 0.01191 | -0.039 | -17.358
-3 | -0.139 | 0.01152 | -0.04 | -12.028
-2.5 | -0.07 | 0.01118 | -0.042 | -6.237
-2 | 0 | 0.01087 | -0.043 | -0.019
-1.5 | 0.069 | 0.00743 | -0.044 | 9.229
-1 | 0.138 | 0.00738 | -0.045 | 18.717
-0.5 | 0.208 | 0.00735 | -0.046 | 28.248
0 | 0.275 | 0.00765 | -0.048 | 35.915
0.5 | 0.344 | 0.00772 | -0.049 | 44.524
1 | 0.413 | 0.0078 | -0.051 | 52.894
1.5 | 0.481 | 0.00793 | -0.052 | 60.713
2 | 0.55 | 0.00806 | -0.054 | 68.261
2.5 | 0.617 | 0.00818 | -0.055 | 75.362
3 | 0.685 | 0.00839 | -0.057 | 81.679
3.5 | 0.754 | 0.00874 | -0.059 | 86.293
4 | 0.82 | 0.00911 | -0.06 | 90.016
4.5 | 0.885 | 0.00953 | -0.061 | 92.812
5 | 0.945 | 0.01771 | -0.063 | 53.342
5.5 | 1.001 | 0.0186 | -0.064 | 53.826
6 | 1.052 | 0.01956 | -0.066 | 53.81
6.5 | 1.096 | 0.02067 | -0.067 | 53.004
7 | 1.128 | 0.02242 | -0.068 | 50.297
7.5 | 1.141 | 0.02394 | -0.07 | 47.672
8 | 0.935 | 0.05578 | -0.038 | 16.766
8.5 | 0.835 | 0.06469 | -0.026 | 12.904
9 | 0.607 | 0.09255 | -0.028 | 6.56
9.5 | 0.634 | 0.10317 | -0.027 | 6.146
10 | 0.662 | 0.10794 | -0.032 | 6.134
10.5 | 0.689 | 0.11132 | -0.033 | 6.191
11 | 0.717 | 0.12176 | -0.037 | 5.892
11.5 | 0.744 | 0.12528 | -0.037 | 5.942
12 | 0.771 | 0.13145 | -0.038 | 5.867
12.5 | 0.798 | 0.14139 | -0.039 | 5.645
13 | 0.827 | 0.15248 | -0.042 | 5.421
13.5 | 0.853 | 0.15609 | -0.043 | 5.466
14 | 0.88 | 0.15824 | -0.044 | 5.56
14.5 | 0.907 | 0.16409 | -0.045 | 5.527
15 | 0.936 | 0.17312 | -0.048 | 5.405
15.5 | 0.962 | 0.17668 | -0.049 | 5.446
16 | 0.989 | 0.18129 | -0.05 | 5.454
16.5 | 1.015 | 0.18824 | -0.051 | 5.394
17 | 1.044 | 0.19905 | -0.054 | 5.246
17.5 | 1.071 | 0.20239 | -0.055 | 5.289
18 | 1.097 | 0.20864 | -0.056 | 5.257
18.5 | 1.123 | 0.21277 | -0.057 | 5.28
19 | 1.153 | 0.21585 | -0.06 | 5.341
19.5 | 1.179 | 0.23297 | -0.06 | 5.059
20 | 1.205 | 0.23709 | -0.061 | 5.082

## 32. Re 500k Mach 0.50 (2)
BIGFOIL.COM POLAR EXPORT
NACA67-315 a=0.5
NACA67-315 a=0.5 |  |  |  | Cl Max: | 0.8748 | at alpha= | 11.5 | deg
XFOIL ncrit=9 |  |  |  | L/D Max: | 52.1821 | at alpha= | 5.5 | deg
Re: | 500000 |  |  | Cd Min: | 0.21996 | at alpha= | -20 | deg
Mach: | 0.5 |  |  | Cl=0 at alpha= | -0.54159 | deg
|  |  |  | @ Cl=0.1, Cd= | 0.01761
|  |  |  | @ Cl=0.4, Cd= | 0.015347
|  |  |  | @ Cl=0.6, Cd= | 0.012712
alpha (deg) | Cl | Cd | Cm | Cl/Cd
-20 | -0.4186 | 0.21996 | -0.0636 | -1.9031
-19.5 | -0.4095 | 0.21256 | -0.0695 | -1.9265
-19 | -0.3829 | 0.20496 | -0.0718 | -1.8682
-18.5 | -0.3634 | 0.19863 | -0.0752 | -1.8295
-18 | -0.352 | 0.19135 | -0.08 | -1.8396
-17.5 | -0.3419 | 0.18438 | -0.0851 | -1.8543
-17 | -0.3121 | 0.17671 | -0.0869 | -1.7662
-16.5 | -0.2928 | 0.17032 | -0.09 | -1.7191
-16 | -0.2757 | 0.16335 | -0.0938 | -1.6878
-15.5 | -0.2746 | 0.15546 | -0.1005 | -1.7664
-15 | -0.2554 | 0.14733 | -0.1038 | -1.7335
-14.5 | -0.2287 | 0.1412 | -0.1058 | -1.6197
-14 | -0.2125 | 0.13458 | -0.1089 | -1.579
-13.5 | -0.2069 | 0.12697 | -0.1136 | -1.6295
-13 | -0.2053 | 0.11837 | -0.1192 | -1.7344
-12.5 | -0.1941 | 0.11003 | -0.1224 | -1.7641
-12 | -0.1762 | 0.10394 | -0.1245 | -1.6952
-11.5 | -0.1655 | 0.09714 | -0.1276 | -1.7037
-11 | -0.1735 | 0.08741 | -0.1351 | -1.9849
-10.5 | -0.1755 | 0.07868 | -0.1361 | -2.2306
-9.5 | -0.2613 | 0.04926 | -0.1529 | -5.3045
-9 | -0.2981 | 0.04251 | -0.1501 | -7.0125
-8.5 | -0.3299 | 0.03721 | -0.1431 | -8.8659
-8 | -0.358 | 0.03262 | -0.133 | -10.9749
-7.5 | -0.3705 | 0.02933 | -0.1229 | -12.6321
-7 | -0.3682 | 0.02709 | -0.1129 | -13.5917
-6.5 | -0.3361 | 0.02392 | -0.107 | -14.051
-6 | -0.2607 | 0.02092 | -0.1081 | -12.4618
-5.5 | -0.2006 | 0.01953 | -0.1071 | -10.2714
-5 | -0.1512 | 0.01887 | -0.1038 | -8.0127
-4.5 | -0.1006 | 0.01776 | -0.1008 | -5.6644
-4 | -0.052 | 0.01685 | -0.0973 | -3.0861
-3.5 | -0.0423 | 0.01724 | -0.087 | -2.4536
-3 | 0.0049 | 0.01638 | -0.0834 | 0.29915
-2.5 | -0.0149 | 0.01645 | -0.0672 | -0.90578
-2 | -0.0572 | 0.01618 | -0.0462 | -3.5352
-1.5 | -0.1091 | 0.01418 | -0.023 | -7.6939
-1 | -0.0237 | 0.01417 | -0.0239 | -1.6725
0 | 0.028 | 0.01648 | -0.0065 | 1.699
0.5 | 0.202 | 0.01921 | -0.0253 | 10.5154
1 | 0.2596 | 0.01841 | -0.024 | 14.101
1.5 | 0.3225 | 0.01739 | -0.0236 | 18.5451
3 | 0.4086 | 0.01512 | -0.0028 | 27.0238
4 | 0.517 | 0.01371 | 0.002 | 37.7097
4.5 | 0.5735 | 0.01293 | 0.0044 | 44.3542
5 | 0.6307 | 0.01246 | 0.0067 | 50.618
5.5 | 0.6648 | 0.01274 | 0.0127 | 52.1821
6 | 0.6608 | 0.01412 | 0.0246 | 46.7989
6.5 | 0.6373 | 0.01662 | 0.0379 | 38.3454
7 | 0.6287 | 0.01923 | 0.0479 | 32.6937
7.5 | 0.6351 | 0.02167 | 0.0553 | 29.3078
8 | 0.6578 | 0.02368 | 0.0605 | 27.7787
8.5 | 0.6855 | 0.02572 | 0.0649 | 26.6524
9 | 0.7162 | 0.02781 | 0.0686 | 25.7533
9.5 | 0.7511 | 0.03042 | 0.071 | 24.691
10 | 0.7842 | 0.03341 | 0.0732 | 23.472
10.5 | 0.8203 | 0.03698 | 0.0742 | 22.1823
11 | 0.8554 | 0.04098 | 0.0759 | 20.8736
11.5 | 0.8748 | 0.04662 | 0.0764 | 18.7645
12 | 0.8712 | 0.05463 | 0.0755 | 15.9473
13 | 0.8117 | 0.07518 | 0.0714 | 10.7968
13.5 | 0.7717 | 0.08838 | 0.0652 | 8.7316
14 | 0.731 | 0.10418 | 0.0557 | 7.0167
14.5 | 0.6885 | 0.12269 | 0.045 | 5.6117
15 | 0.6625 | 0.13903 | 0.0365 | 4.7652
15.5 | 0.6542 | 0.15221 | 0.0297 | 4.298
16 | 0.6595 | 0.16241 | 0.0242 | 4.0607
16.5 | 0.6639 | 0.17353 | 0.0184 | 3.8259

## 33. Re 750k Mach 0.00 (1)
BIGFOIL.COM POLAR EXPORT
NACA67-315 a=0.5
NACA67-315 a=0.5 |  |  |  | Cl Max: | 1.34 | at alpha= | 12.5 | deg
JavaFoil+Calcfoil stall+Eppler ext transition |  |  |  | L/D Max: | 115.413 | at alpha= | 5 | deg
Re: | 750000 |  |  | Cd Min: | 0.00557 | at alpha= | -1 | deg
Mach: | 0 |  |  | Cl=0 at alpha= | -2 | deg
|  |  |  | @ Cl=0.1, Cd= | 0.0055734
|  |  |  | @ Cl=0.4, Cd= | 0.0058843
|  |  |  | @ Cl=0.6, Cd= | 0.0062475
alpha (deg) | Cl | Cd | Cm | Cl/Cd
-19.5 | -0.687 | 0.19254 | 0 | -3.568
-19 | -0.709 | 0.18613 | 0 | -3.81
-18.5 | -0.731 | 0.17404 | 0 | -4.199
-18 | -0.752 | 0.16241 | -0.001 | -4.629
-17.5 | -0.771 | 0.15492 | -0.001 | -4.978
-17 | -0.79 | 0.14994 | -0.002 | -5.265
-16.5 | -0.799 | 0.14014 | -0.002 | -5.703
-16 | -0.806 | 0.13396 | -0.003 | -6.018
-15.5 | -0.811 | 0.12439 | -0.003 | -6.523
-15 | -0.814 | 0.11625 | -0.004 | -7.004
-14.5 | -0.815 | 0.10999 | -0.004 | -7.408
-14 | -0.813 | 0.10396 | -0.005 | -7.816
-13.5 | -0.807 | 0.09742 | -0.006 | -8.288
-13 | -0.799 | 0.09142 | -0.006 | -8.745
-12.5 | -0.789 | 0.08554 | -0.007 | -9.219
-12 | -0.774 | 0.08082 | -0.007 | -9.581
-11.5 | -0.757 | 0.07485 | -0.008 | -10.115
-11 | -0.736 | 0.07129 | -0.008 | -10.324
-10.5 | -0.713 | 0.06685 | -0.009 | -10.659
-10 | -0.687 | 0.06266 | -0.01 | -10.964
-9.5 | -0.658 | 0.05844 | -0.011 | -11.262
-9 | -0.628 | 0.054 | -0.012 | -11.624
-8.5 | -0.719 | 0.0136 | -0.023 | -52.828
-8 | -0.674 | 0.01322 | -0.024 | -51.006
-7.5 | -0.627 | 0.01274 | -0.025 | -49.207
-7 | -0.577 | 0.01229 | -0.026 | -46.946
-6.5 | -0.525 | 0.01185 | -0.027 | -44.28
-6 | -0.47 | 0.01141 | -0.028 | -41.21
-5.5 | -0.414 | 0.01102 | -0.03 | -37.586
-5 | -0.357 | 0.0107 | -0.031 | -33.384
-4.5 | -0.299 | 0.01034 | -0.032 | -28.945
-4 | -0.241 | 0.01005 | -0.033 | -23.944
-3.5 | -0.181 | 0.00977 | -0.035 | -18.533
-3 | -0.121 | 0.00951 | -0.036 | -12.741
-2.5 | -0.061 | 0.00927 | -0.037 | -6.566
-2 | 0 | 0.00559 | -0.038 | -0.032
-1.5 | 0.06 | 0.00558 | -0.039 | 10.816
-1 | 0.121 | 0.00557 | -0.04 | 21.803
-0.5 | 0.182 | 0.00557 | -0.042 | 32.737
0 | 0.241 | 0.00572 | -0.043 | 42.181
0.5 | 0.302 | 0.00577 | -0.044 | 52.3
1 | 0.362 | 0.00584 | -0.045 | 62.016
1.5 | 0.422 | 0.00591 | -0.047 | 71.475
2 | 0.483 | 0.00599 | -0.048 | 80.53
2.5 | 0.541 | 0.0061 | -0.049 | 88.71
3 | 0.601 | 0.00625 | -0.05 | 96.074
3.5 | 0.661 | 0.00654 | -0.052 | 101.009
4 | 0.719 | 0.00683 | -0.053 | 105.366
4.5 | 0.777 | 0.00676 | -0.054 | 114.921
5 | 0.834 | 0.00722 | -0.056 | 115.413
5.5 | 0.886 | 0.01391 | -0.057 | 63.645
6 | 0.939 | 0.0146 | -0.058 | 64.312
6.5 | 0.99 | 0.01516 | -0.059 | 65.317
7 | 1.039 | 0.01578 | -0.06 | 65.894
7.5 | 1.087 | 0.01644 | -0.061 | 66.114
8 | 1.131 | 0.01741 | -0.062 | 64.964
8.5 | 1.173 | 0.0182 | -0.064 | 64.476
9 | 1.212 | 0.01907 | -0.065 | 63.564
9.5 | 1.247 | 0.01989 | -0.066 | 62.706
10 | 1.276 | 0.02095 | -0.067 | 60.899
10.5 | 1.299 | 0.02198 | -0.068 | 59.1
11 | 1.318 | 0.02293 | -0.069 | 57.475
11.5 | 1.331 | 0.02408 | -0.07 | 55.285
12 | 1.339 | 0.02539 | -0.071 | 52.755
12.5 | 1.34 | 0.02718 | -0.072 | 49.291
13 | 1.171 | 0.06924 | -0.056 | 16.909
13.5 | 1.126 | 0.09097 | -0.044 | 12.373
14 | 1.111 | 0.09959 | -0.04 | 11.154
14.5 | 1.099 | 0.10536 | -0.04 | 10.435
15 | 1.086 | 0.11163 | -0.041 | 9.725
15.5 | 1.067 | 0.11999 | -0.039 | 8.895
16 | 1.047 | 0.127 | -0.038 | 8.241
16.5 | 1.026 | 0.13384 | -0.039 | 7.665
17 | 0.998 | 0.14317 | -0.039 | 6.972
17.5 | 0.969 | 0.15117 | -0.04 | 6.412

## 34. Re 750k Mach 0.00 (2)
BIGFOIL.COM POLAR EXPORT
NACA67-315 a=0.5
NACA67-315 a=0.5 |  |  |  | Cl Max: | 1.1777 | at alpha= | 17.5 | deg
XFOIL ncrit=9 |  |  |  | L/D Max: | 88.7054 | at alpha= | 4.5 | deg
Re: | 750000 |  |  | Cd Min: | 0.16509 | at alpha= | -17.5 | deg
Mach: | 0 |  |  | Cl=0 at alpha= | -1.8909 | deg
|  |  |  | @ Cl=0.1, Cd= | 0.0085415
|  |  |  | @ Cl=0.4, Cd= | 0.0094054
|  |  |  | @ Cl=0.6, Cd= | 0.0078583
alpha (deg) | Cl | Cd | Cm | Cl/Cd
-17.5 | -0.3706 | 0.16509 | -0.0699 | -2.2448
-17 | -0.3613 | 0.15706 | -0.0729 | -2.3004
-16.5 | -0.3422 | 0.1523 | -0.075 | -2.2469
-16 | -0.3283 | 0.1463 | -0.0782 | -2.244
-15.5 | -0.3178 | 0.13949 | -0.0816 | -2.2783
-15 | -0.3255 | 0.1281 | -0.0876 | -2.541
-14.5 | -0.3336 | 0.11683 | -0.092 | -2.8554
-14 | -0.62 | 0.05074 | -0.1223 | -12.2192
-13.5 | -0.6889 | 0.04136 | -0.1182 | -16.6562
-13 | -0.728 | 0.03553 | -0.1109 | -20.4897
-12.5 | -0.7452 | 0.03114 | -0.1038 | -23.9306
-12 | -0.7415 | 0.02821 | -0.0979 | -26.285
-11.5 | -0.7254 | 0.02624 | -0.093 | -27.6448
-11 | -0.7017 | 0.02248 | -0.0898 | -31.2144
-10.5 | -0.6666 | 0.02108 | -0.0875 | -31.6224
-10 | -0.629 | 0.02009 | -0.0854 | -31.3091
-9.5 | -0.5862 | 0.01893 | -0.0841 | -30.9667
-9 | -0.5407 | 0.01787 | -0.0832 | -30.2574
-8.5 | -0.4912 | 0.01615 | -0.0832 | -30.4149
-8 | -0.4459 | 0.01547 | -0.0821 | -28.8235
-7.5 | -0.3996 | 0.01487 | -0.0811 | -26.8729
-7 | -0.3559 | 0.01396 | -0.0796 | -25.4943
-6.5 | -0.31 | 0.01346 | -0.0785 | -23.0312
-6 | -0.2637 | 0.0131 | -0.0774 | -20.1298
-5.5 | -0.222 | 0.01242 | -0.0753 | -17.8744
-5 | -0.1778 | 0.01201 | -0.0736 | -14.8043
-4.5 | -0.1341 | 0.01161 | -0.0717 | -11.5504
-4 | -0.0924 | 0.01134 | -0.0694 | -8.1481
-3.5 | -0.0556 | 0.0109 | -0.0662 | -5.1009
-3 | -0.0289 | 0.01005 | -0.0611 | -2.8756
-2.5 | -0.0231 | 0.00865 | -0.0517 | -2.6705
-2 | -0.0108 | 0.00798 | -0.0425 | -1.3534
-1.5 | 0.0387 | 0.0082 | -0.0413 | 4.7195
-0.5 | 0.1518 | 0.00883 | -0.0412 | 17.1914
0 | 0.2197 | 0.0099 | -0.0424 | 22.1919
0.5 | 0.2698 | 0.00994 | -0.0417 | 27.1429
1 | 0.3228 | 0.00975 | -0.0417 | 33.1077
1.5 | 0.3811 | 0.00949 | -0.0427 | 40.1581
2 | 0.4347 | 0.00925 | -0.0428 | 46.9946
2.5 | 0.4921 | 0.00878 | -0.0434 | 56.0478
3 | 0.544 | 0.00836 | -0.0428 | 65.0718
3.5 | 0.5931 | 0.0079 | -0.0417 | 75.0759
4 | 0.6345 | 0.00765 | -0.039 | 82.9412
4.5 | 0.6715 | 0.00757 | -0.0354 | 88.7054
5 | 0.6841 | 0.00782 | -0.0266 | 87.4808
5.5 | 0.6889 | 0.00857 | -0.0169 | 80.3851
6 | 0.6811 | 0.00989 | -0.0055 | 68.8675
6.5 | 0.6723 | 0.01161 | 0.0053 | 57.907
7 | 0.6783 | 0.01328 | 0.0129 | 51.0768
7.5 | 0.6932 | 0.01482 | 0.0186 | 46.7746
8 | 0.7129 | 0.01623 | 0.0234 | 43.9248
8.5 | 0.7426 | 0.0173 | 0.0266 | 42.9249
9 | 0.7746 | 0.01826 | 0.0294 | 42.4206
9.5 | 0.807 | 0.01919 | 0.0321 | 42.0532
10 | 0.8387 | 0.02022 | 0.0347 | 41.4787
10.5 | 0.8704 | 0.02138 | 0.0371 | 40.7109
11 | 0.9111 | 0.02265 | 0.0373 | 40.2252
11.5 | 0.9563 | 0.02446 | 0.0357 | 39.0965
12 | 1.0053 | 0.0261 | 0.0335 | 38.5172
12.5 | 1.0442 | 0.02845 | 0.0324 | 36.703
13 | 1.0667 | 0.03003 | 0.0353 | 35.5211
13.5 | 1.0899 | 0.03195 | 0.0375 | 34.1127
14 | 1.1024 | 0.03484 | 0.0406 | 31.6418
14.5 | 1.1226 | 0.03727 | 0.0426 | 30.1207
15 | 1.1409 | 0.03997 | 0.0445 | 28.5439
15.5 | 1.1579 | 0.04287 | 0.046 | 27.0096
16 | 1.1675 | 0.04662 | 0.0476 | 25.0429
16.5 | 1.1659 | 0.05168 | 0.0494 | 22.56
17 | 1.1733 | 0.05612 | 0.0501 | 20.907
17.5 | 1.1777 | 0.06116 | 0.0501 | 19.256
18 | 1.1769 | 0.06708 | 0.0496 | 17.5447
18.5 | 1.1707 | 0.07407 | 0.0482 | 15.8053
19 | 1.1629 | 0.0817 | 0.0459 | 14.2338
19.5 | 1.1472 | 0.09098 | 0.0425 | 12.6094
20 | 1.13 | 0.1011 | 0.0378 | 11.1771

## 35. Re 750k Mach 0.10 (1)
BIGFOIL.COM POLAR EXPORT
NACA67-315 a=0.5
NACA67-315 a=0.5 |  |  |  | Cl Max: | 1.331 | at alpha= | 12 | deg
JavaFoil+Calcfoil stall+Eppler ext transition |  |  |  | L/D Max: | 115.363 | at alpha= | 5 | deg
Re: | 750000 |  |  | Cd Min: | 0.00558 | at alpha= | -1 | deg
Mach: | 0.1 |  |  | Cl=0 at alpha= | -2 | deg
|  |  |  | @ Cl=0.1, Cd= | 0.0055836
|  |  |  | @ Cl=0.4, Cd= | 0.005898
|  |  |  | @ Cl=0.6, Cd= | 0.0062693
alpha (deg) | Cl | Cd | Cm | Cl/Cd
-19 | -0.661 | 0.18722 | 0 | -3.528
-18.5 | -0.685 | 0.1766 | 0 | -3.881
-18 | -0.71 | 0.16828 | -0.001 | -4.218
-17.5 | -0.733 | 0.15994 | -0.001 | -4.584
-17 | -0.755 | 0.15203 | -0.002 | -4.966
-16.5 | -0.768 | 0.14226 | -0.002 | -5.4
-16 | -0.779 | 0.13267 | -0.003 | -5.869
-15.5 | -0.787 | 0.12594 | -0.003 | -6.246
-15 | -0.793 | 0.11934 | -0.004 | -6.644
-14.5 | -0.796 | 0.11075 | -0.004 | -7.189
-14 | -0.797 | 0.1063 | -0.005 | -7.496
-13.5 | -0.794 | 0.09742 | -0.006 | -8.155
-13 | -0.789 | 0.09271 | -0.006 | -8.509
-12.5 | -0.78 | 0.08722 | -0.007 | -8.941
-12 | -0.768 | 0.08186 | -0.007 | -9.377
-11.5 | -0.752 | 0.07647 | -0.008 | -9.837
-11 | -0.733 | 0.07177 | -0.008 | -10.213
-10.5 | -0.71 | 0.06754 | -0.009 | -10.518
-10 | -0.686 | 0.06273 | -0.01 | -10.935
-9.5 | -0.658 | 0.0589 | -0.011 | -11.168
-9 | -0.627 | 0.05457 | -0.012 | -11.499
-8.5 | -0.719 | 0.01367 | -0.023 | -52.628
-8 | -0.676 | 0.01328 | -0.024 | -50.892
-7.5 | -0.629 | 0.0128 | -0.025 | -49.127
-7 | -0.579 | 0.01235 | -0.026 | -46.881
-6.5 | -0.527 | 0.01191 | -0.027 | -44.243
-6 | -0.472 | 0.01146 | -0.029 | -41.197
-5.5 | -0.416 | 0.01108 | -0.03 | -37.537
-5 | -0.359 | 0.01074 | -0.031 | -33.406
-4.5 | -0.301 | 0.01038 | -0.032 | -28.977
-4 | -0.242 | 0.01008 | -0.033 | -23.979
-3.5 | -0.182 | 0.0098 | -0.035 | -18.565
-3 | -0.122 | 0.00955 | -0.036 | -12.76
-2.5 | -0.061 | 0.00929 | -0.037 | -6.581
-2 | 0 | 0.00561 | -0.038 | -0.032
-1.5 | 0.061 | 0.00559 | -0.039 | 10.845
-1 | 0.122 | 0.00558 | -0.041 | 21.841
-0.5 | 0.183 | 0.00558 | -0.042 | 32.799
0 | 0.243 | 0.00574 | -0.043 | 42.241
0.5 | 0.303 | 0.00579 | -0.044 | 52.385
1 | 0.364 | 0.00585 | -0.046 | 62.171
1.5 | 0.424 | 0.00593 | -0.047 | 71.566
2 | 0.485 | 0.00601 | -0.048 | 80.682
2.5 | 0.544 | 0.00612 | -0.049 | 88.772
3 | 0.604 | 0.00628 | -0.051 | 96.095
3.5 | 0.664 | 0.00658 | -0.052 | 100.929
4 | 0.723 | 0.00685 | -0.053 | 105.44
4.5 | 0.781 | 0.00681 | -0.055 | 114.751
5 | 0.837 | 0.00726 | -0.056 | 115.363
5.5 | 0.89 | 0.014 | -0.057 | 63.551
6 | 0.943 | 0.01454 | -0.058 | 64.839
6.5 | 0.994 | 0.01527 | -0.059 | 65.098
7 | 1.044 | 0.01588 | -0.06 | 65.721
7.5 | 1.09 | 0.01683 | -0.062 | 64.809
8 | 1.135 | 0.01762 | -0.063 | 64.414
8.5 | 1.176 | 0.01837 | -0.064 | 64.043
9 | 1.215 | 0.01925 | -0.065 | 63.094
9.5 | 1.249 | 0.02017 | -0.066 | 61.923
10 | 1.276 | 0.02115 | -0.067 | 60.322
10.5 | 1.298 | 0.02224 | -0.068 | 58.351
11 | 1.315 | 0.02345 | -0.069 | 56.074
11.5 | 1.326 | 0.02452 | -0.07 | 54.075
12 | 1.331 | 0.02573 | -0.071 | 51.721
12.5 | 1.326 | 0.0279 | -0.072 | 47.529
13 | 1.116 | 0.08683 | -0.043 | 12.853
13.5 | 1.105 | 0.09412 | -0.041 | 11.741
14 | 1.093 | 0.1008 | -0.04 | 10.84
14.5 | 1.075 | 0.1079 | -0.038 | 9.967
15 | 1.057 | 0.11554 | -0.037 | 9.145
15.5 | 1.036 | 0.12154 | -0.038 | 8.525
16 | 1.013 | 0.12848 | -0.039 | 7.887
16.5 | 0.988 | 0.13837 | -0.039 | 7.138
17 | 0.956 | 0.14571 | -0.039 | 6.562

## 36. Re 750k Mach 0.10 (2)
BIGFOIL.COM POLAR EXPORT
NACA67-315 a=0.5
NACA67-315 a=0.5 |  |  |  | Cl Max: | 1.1619 | at alpha= | 17.5 | deg
XFOIL ncrit=9 |  |  |  | L/D Max: | 88.2786 | at alpha= | 4.5 | deg
Re: | 750000 |  |  | Cd Min: | 0.15778 | at alpha= | -17 | deg
Mach: | 0.1 |  |  | Cl=0 at alpha= | -1.8817 | deg
|  |  |  | @ Cl=0.1, Cd= | 0.0084586
|  |  |  | @ Cl=0.4, Cd= | 0.0094543
|  |  |  | @ Cl=0.6, Cd= | 0.0079057
alpha (deg) | Cl | Cd | Cm | Cl/Cd
-17 | -0.3603 | 0.15778 | -0.0731 | -2.2836
-16.5 | -0.3407 | 0.153 | -0.0752 | -2.2268
-16 | -0.3264 | 0.14699 | -0.0784 | -2.2206
-15.5 | -0.3157 | 0.14019 | -0.0818 | -2.2519
-15 | -0.3227 | 0.12902 | -0.0877 | -2.5012
-14.5 | -0.3294 | 0.11797 | -0.0922 | -2.7922
-14 | -0.5517 | 0.0588 | -0.1207 | -9.3827
-13.5 | -0.6248 | 0.04665 | -0.1227 | -13.3934
-13 | -0.6826 | 0.03893 | -0.1167 | -17.534
-12.5 | -0.7166 | 0.03337 | -0.109 | -21.4744
-12 | -0.7249 | 0.02965 | -0.1021 | -24.4486
-11.5 | -0.7155 | 0.02717 | -0.0965 | -26.3342
-11 | -0.6998 | 0.02326 | -0.0919 | -30.086
-10.5 | -0.6665 | 0.02161 | -0.0893 | -30.8422
-10 | -0.63 | 0.02055 | -0.087 | -30.6569
-9.5 | -0.5882 | 0.01932 | -0.0854 | -30.4451
-9 | -0.5421 | 0.01811 | -0.0845 | -29.9337
-8.5 | -0.4918 | 0.01635 | -0.0845 | -30.0795
-8 | -0.4463 | 0.01563 | -0.0833 | -28.5541
-7.5 | -0.3996 | 0.01499 | -0.0823 | -26.6578
-7 | -0.355 | 0.01408 | -0.0809 | -25.2131
-6.5 | -0.3091 | 0.01355 | -0.0797 | -22.8118
-6 | -0.2626 | 0.01315 | -0.0785 | -19.9696
-5.5 | -0.2203 | 0.01248 | -0.0765 | -17.6522
-5 | -0.1753 | 0.01209 | -0.0748 | -14.4996
-4.5 | -0.1318 | 0.01164 | -0.0728 | -11.323
-4 | -0.09 | 0.01137 | -0.0704 | -7.9156
-3.5 | -0.0529 | 0.01097 | -0.0672 | -4.8222
-3 | -0.0262 | 0.01012 | -0.0621 | -2.5889
-2.5 | -0.0193 | 0.00878 | -0.0528 | -2.1982
-2 | -0.0119 | 0.00801 | -0.0426 | -1.4856
-1.5 | 0.0384 | 0.00824 | -0.0415 | 4.6602
-1 | 0.0949 | 0.00842 | -0.0415 | 11.2708
-0.5 | 0.1531 | 0.00886 | -0.0415 | 17.2799
0 | 0.2212 | 0.00998 | -0.0427 | 22.1643
0.5 | 0.2701 | 0.00999 | -0.0417 | 27.037
1 | 0.3243 | 0.00979 | -0.0418 | 33.1256
1.5 | 0.3837 | 0.00953 | -0.043 | 40.2623
2 | 0.4354 | 0.00929 | -0.0426 | 46.8676
2.5 | 0.4952 | 0.00882 | -0.0437 | 56.1451
3 | 0.5465 | 0.00839 | -0.0429 | 65.1371
3.5 | 0.5961 | 0.00793 | -0.0417 | 75.1702
4 | 0.6363 | 0.00768 | -0.0387 | 82.8516
4.5 | 0.6718 | 0.00761 | -0.0347 | 88.2786
5 | 0.6828 | 0.00788 | -0.0256 | 86.6497
5.5 | 0.6874 | 0.00867 | -0.0158 | 79.2849
6 | 0.679 | 0.01004 | -0.0043 | 67.6295
6.5 | 0.6707 | 0.01177 | 0.0064 | 56.9839
7 | 0.6767 | 0.01347 | 0.014 | 50.2376
7.5 | 0.692 | 0.01501 | 0.0196 | 46.1026
8 | 0.7119 | 0.01643 | 0.0245 | 43.3293
8.5 | 0.7425 | 0.01749 | 0.0276 | 42.4528
9 | 0.7745 | 0.01847 | 0.0305 | 41.9329
9.5 | 0.8065 | 0.01945 | 0.0333 | 41.4653
10 | 0.8386 | 0.02049 | 0.0359 | 40.9273
10.5 | 0.8679 | 0.02183 | 0.0386 | 39.7572
11 | 0.9106 | 0.02302 | 0.0386 | 39.5569
11.5 | 0.956 | 0.02485 | 0.0371 | 38.4708
12.5 | 1.0426 | 0.02904 | 0.0341 | 35.9022
13 | 1.0649 | 0.03071 | 0.037 | 34.676
13.5 | 1.0849 | 0.03293 | 0.0396 | 32.9456
14 | 1.0994 | 0.03575 | 0.0425 | 30.7524
14.5 | 1.1184 | 0.03838 | 0.0446 | 29.1402
15 | 1.1357 | 0.04126 | 0.0464 | 27.5254
15.5 | 1.1513 | 0.04439 | 0.0479 | 25.936
16 | 1.1557 | 0.04876 | 0.0497 | 23.7018
16.5 | 1.1568 | 0.05377 | 0.0511 | 21.5139
17 | 1.1612 | 0.05873 | 0.0516 | 19.7718
17.5 | 1.1619 | 0.06439 | 0.0513 | 18.0447
18 | 1.1576 | 0.07105 | 0.0503 | 16.2928
18.5 | 1.1469 | 0.07898 | 0.0483 | 14.5214
19 | 1.1344 | 0.08772 | 0.0452 | 12.9321
19.5 | 1.1132 | 0.09841 | 0.0405 | 11.3119
20 | 1.0906 | 0.11 | 0.0346 | 9.9145

## 37. Re 750k Mach 0.25 (1)
BIGFOIL.COM POLAR EXPORT
NACA67-315 a=0.5
NACA67-315 a=0.5 |  |  |  | Cl Max: | 1.281 | at alpha= | 11 | deg
JavaFoil+Calcfoil stall+Eppler ext transition |  |  |  | L/D Max: | 111.592 | at alpha= | 5 | deg
Re: | 750000 |  |  | Cd Min: | 0.00567 | at alpha= | -1 | deg
Mach: | 0.25 |  |  | Cl=0 at alpha= | -2 | deg
|  |  |  | @ Cl=0.1, Cd= | 0.0056779
|  |  |  | @ Cl=0.4, Cd= | 0.0059936
|  |  |  | @ Cl=0.6, Cd= | 0.0063819
alpha (deg) | Cl | Cd | Cm | Cl/Cd
-17 | -0.44 | 0.19302 | -0.002 | -2.282
-16.5 | -0.487 | 0.17647 | -0.002 | -2.76
-16 | -0.529 | 0.16022 | -0.003 | -3.305
-15.5 | -0.568 | 0.15245 | -0.003 | -3.728
-15 | -0.603 | 0.13815 | -0.004 | -4.367
-14.5 | -0.634 | 0.12796 | -0.004 | -4.951
-14 | -0.659 | 0.11607 | -0.005 | -5.681
-13.5 | -0.68 | 0.10782 | -0.005 | -6.307
-13 | -0.696 | 0.1002 | -0.006 | -6.943
-12.5 | -0.706 | 0.09432 | -0.006 | -7.483
-12 | -0.71 | 0.0865 | -0.007 | -8.211
-11.5 | -0.709 | 0.0802 | -0.008 | -8.84
-11 | -0.703 | 0.07507 | -0.008 | -9.359
-10.5 | -0.69 | 0.06964 | -0.009 | -9.91
-10 | -0.673 | 0.06516 | -0.009 | -10.323
-9.5 | -0.651 | 0.061 | -0.01 | -10.673
-9 | -0.626 | 0.05619 | -0.012 | -11.138
-8.5 | -0.595 | 0.05294 | -0.012 | -11.248
-8 | -0.562 | 0.04935 | -0.013 | -11.382
-7.5 | -0.637 | 0.01299 | -0.026 | -49.043
-7 | -0.589 | 0.01276 | -0.027 | -46.182
-6.5 | -0.537 | 0.01229 | -0.028 | -43.73
-6 | -0.482 | 0.01177 | -0.029 | -40.97
-5.5 | -0.426 | 0.01135 | -0.031 | -37.483
-5 | -0.367 | 0.01098 | -0.032 | -33.446
-4.5 | -0.308 | 0.0106 | -0.033 | -29.053
-4 | -0.248 | 0.01028 | -0.034 | -24.1
-3.5 | -0.187 | 0.00999 | -0.036 | -18.695
-3 | -0.125 | 0.0097 | -0.037 | -12.89
-2.5 | -0.063 | 0.00942 | -0.038 | -6.661
-2 | 0 | 0.00571 | -0.039 | -0.032
-1.5 | 0.062 | 0.00569 | -0.04 | 10.932
-1 | 0.125 | 0.00567 | -0.042 | 22.09
-0.5 | 0.188 | 0.00567 | -0.043 | 33.17
0 | 0.249 | 0.00584 | -0.044 | 42.662
0.5 | 0.311 | 0.00589 | -0.045 | 52.836
1 | 0.374 | 0.00596 | -0.047 | 62.692
1.5 | 0.436 | 0.00604 | -0.048 | 72.165
2 | 0.498 | 0.00612 | -0.049 | 81.301
2.5 | 0.558 | 0.00626 | -0.051 | 89.226
3 | 0.62 | 0.00644 | -0.052 | 96.302
3.5 | 0.681 | 0.00676 | -0.053 | 100.796
4 | 0.741 | 0.00706 | -0.055 | 105.003
4.5 | 0.801 | 0.00737 | -0.056 | 108.729
5 | 0.859 | 0.00769 | -0.057 | 111.592
5.5 | 0.911 | 0.01436 | -0.058 | 63.483
6 | 0.965 | 0.01509 | -0.06 | 63.974
6.5 | 1.017 | 0.01576 | -0.061 | 64.489
7 | 1.065 | 0.01657 | -0.062 | 64.28
7.5 | 1.111 | 0.01762 | -0.063 | 63.034
8 | 1.153 | 0.01843 | -0.064 | 62.557
8.5 | 1.191 | 0.01936 | -0.066 | 61.532
9 | 1.225 | 0.0204 | -0.067 | 60.052
9.5 | 1.253 | 0.0214 | -0.068 | 58.568
10 | 1.271 | 0.02268 | -0.069 | 56.026
10.5 | 1.28 | 0.02395 | -0.07 | 53.469
11 | 1.281 | 0.02527 | -0.071 | 50.68
11.5 | 1.272 | 0.02674 | -0.072 | 47.556
12 | 1.054 | 0.08146 | -0.04 | 12.938
12.5 | 1.03 | 0.08948 | -0.036 | 11.515
13 | 1.003 | 0.09698 | -0.035 | 10.341
13.5 | 0.97 | 0.10421 | -0.036 | 9.307
14 | 0.93 | 0.11195 | -0.037 | 8.303
14.5 | 0.882 | 0.12064 | -0.036 | 7.313
15 | 0.829 | 0.13073 | -0.034 | 6.338
15.5 | 0.771 | 0.14159 | -0.034 | 5.444
16 | 0.708 | 0.15089 | -0.032 | 4.692

## 38. Re 750k Mach 0.25 (2)
BIGFOIL.COM POLAR EXPORT
NACA67-315 a=0.5
NACA67-315 a=0.5 |  |  |  | Cl Max: | 1.0987 | at alpha= | 15.5 | deg
XFOIL ncrit=9 |  |  |  | L/D Max: | 85.4429 | at alpha= | 4.5 | deg
Re: | 750000 |  |  | Cd Min: | 0.14529 | at alpha= | 19 | deg
Mach: | 0.25 |  |  | Cl=0 at alpha= | -1.8462 | deg
|  |  |  | @ Cl=0.1, Cd= | 0.0085923
|  |  |  | @ Cl=0.4, Cd= | 0.0097685
|  |  |  | @ Cl=0.6, Cd= | 0.0081641
alpha (deg) | Cl | Cd | Cm | Cl/Cd
-15.5 | -0.3058 | 0.14367 | -0.0831 | -2.1285
-15 | -0.3094 | 0.13343 | -0.089 | -2.3188
-14.5 | -0.3092 | 0.12338 | -0.0933 | -2.5061
-14 | -0.2902 | 0.1188 | -0.0952 | -2.4428
-13.5 | -0.2814 | 0.11185 | -0.0985 | -2.5159
-13 | -0.4326 | 0.06907 | -0.1171 | -6.2632
-12.5 | -0.5126 | 0.04956 | -0.1288 | -10.343
-12 | -0.568 | 0.04119 | -0.1258 | -13.7898
-11.5 | -0.6049 | 0.03546 | -0.1189 | -17.0587
-11 | -0.6408 | 0.02982 | -0.1095 | -21.4889
-10.5 | -0.6414 | 0.02614 | -0.1025 | -24.5371
-10 | -0.6209 | 0.024 | -0.0975 | -25.8708
-9.5 | -0.5912 | 0.02217 | -0.0936 | -26.6667
-9 | -0.5509 | 0.02011 | -0.0912 | -27.3943
-8.5 | -0.5029 | 0.01851 | -0.0899 | -27.1691
-8 | -0.4496 | 0.01663 | -0.0898 | -27.0355
-7.5 | -0.4007 | 0.01579 | -0.0886 | -25.3768
-7 | -0.351 | 0.01515 | -0.0875 | -23.1683
-6.5 | -0.3042 | 0.01409 | -0.0861 | -21.5898
-6 | -0.2568 | 0.01354 | -0.0846 | -18.966
-5.5 | -0.2122 | 0.01283 | -0.0825 | -16.5394
-5 | -0.165 | 0.01238 | -0.0808 | -13.3279
-4.5 | -0.1203 | 0.01192 | -0.0786 | -10.0923
-4 | -0.0771 | 0.01161 | -0.0762 | -6.6408
-3.5 | -0.0369 | 0.01125 | -0.0732 | -3.28
-3 | -0.0104 | 0.01049 | -0.0675 | -0.99142
-2.5 | -0.0021 | 0.00931 | -0.0581 | -0.22556
-2 | -0.0167 | 0.00823 | -0.0433 | -2.0292
-1.5 | 0.0376 | 0.0084 | -0.0424 | 4.4762
-1 | 0.0974 | 0.00857 | -0.0427 | 11.3652
-0.5 | 0.1603 | 0.00911 | -0.0432 | 17.596
0 | 0.2168 | 0.01031 | -0.0418 | 21.0281
0.5 | 0.2743 | 0.01024 | -0.0421 | 26.7871
1 | 0.3349 | 0.00998 | -0.0431 | 33.5571
1.5 | 0.3928 | 0.00981 | -0.0437 | 40.0408
2 | 0.4431 | 0.00952 | -0.0426 | 46.5441
2.5 | 0.5084 | 0.00904 | -0.0444 | 56.2389
3 | 0.5625 | 0.00854 | -0.0437 | 65.8665
3.5 | 0.6034 | 0.00813 | -0.0403 | 74.2189
4 | 0.6401 | 0.00785 | -0.036 | 81.5414
4.5 | 0.6656 | 0.00779 | -0.0294 | 85.4429
5 | 0.6778 | 0.00827 | -0.0204 | 81.9589
5.5 | 0.6808 | 0.00921 | -0.0102 | 73.9197
6 | 0.6685 | 0.01084 | 0.0019 | 61.6697
6.5 | 0.6619 | 0.01268 | 0.0123 | 52.2003
7 | 0.6688 | 0.01446 | 0.0198 | 46.2517
7.5 | 0.685 | 0.0161 | 0.0255 | 42.5466
8 | 0.708 | 0.01751 | 0.0302 | 40.434
8.5 | 0.7404 | 0.0186 | 0.0334 | 39.8065
9 | 0.7741 | 0.01966 | 0.0363 | 39.3744
9.5 | 0.8035 | 0.02093 | 0.0398 | 38.3899
10 | 0.8375 | 0.02204 | 0.0424 | 37.9991
10.5 | 0.8671 | 0.02351 | 0.0455 | 36.8822
11 | 0.9011 | 0.02551 | 0.0467 | 35.3234
11.5 | 0.9502 | 0.02733 | 0.0453 | 34.7677
12 | 0.9893 | 0.03004 | 0.0444 | 32.9328
13 | 1.0495 | 0.03496 | 0.0465 | 30.02
13.5 | 1.062 | 0.03822 | 0.0497 | 27.7865
14 | 1.0771 | 0.04152 | 0.0523 | 25.9417
14.5 | 1.0894 | 0.04528 | 0.0545 | 24.0592
15 | 1.098 | 0.04957 | 0.0562 | 22.1505
15.5 | 1.0987 | 0.0549 | 0.0574 | 20.0128
16 | 1.0873 | 0.06198 | 0.0579 | 17.5428
16.5 | 1.0706 | 0.07036 | 0.057 | 15.216
17 | 1.0502 | 0.07997 | 0.0544 | 13.1324
17.5 | 1.024 | 0.09142 | 0.0496 | 11.2011
18 | 0.9895 | 0.10532 | 0.0425 | 9.3952
18.5 | 0.9441 | 0.12258 | 0.0325 | 7.7019
19 | 0.8809 | 0.14529 | 0.0192 | 6.063

## 39. Re 750k Mach 0.50 (1)
BIGFOIL.COM POLAR EXPORT
NACA67-315 a=0.5
NACA67-315 a=0.5 |  |  |  | Cl Max: | 1.205 | at alpha= | 20 | deg
JavaFoil+Calcfoil stall+Eppler ext transition |  |  |  | L/D Max: | 105.245 | at alpha= | 4.5 | deg
Re: | 750000 |  |  | Cd Min: | 0.00609 | at alpha= | -1 | deg
Mach: | 0.5 |  |  | Cl=0 at alpha= | -2 | deg
|  |  |  | @ Cl=0.1, Cd= | 0.0060956
|  |  |  | @ Cl=0.4, Cd= | 0.0064191
|  |  |  | @ Cl=0.6, Cd= | 0.0068345
alpha (deg) | Cl | Cd | Cm | Cl/Cd
-20 | -0.995 | 0.20773 | 0.001 | -4.791
-19.5 | -0.969 | 0.19921 | 0.001 | -4.862
-19 | -0.942 | 0.19509 | 0 | -4.828
-18.5 | -0.915 | 0.19248 | -0.001 | -4.754
-18 | -0.886 | 0.18699 | -0.001 | -4.739
-17.5 | -0.859 | 0.17791 | -0.002 | -4.826
-17 | -0.831 | 0.17224 | -0.003 | -4.827
-16.5 | -0.804 | 0.16753 | -0.003 | -4.802
-16 | -0.777 | 0.16194 | -0.004 | -4.8
-15.5 | -0.75 | 0.15775 | -0.004 | -4.756
-15 | -0.721 | 0.14974 | -0.005 | -4.817
-14.5 | -0.694 | 0.14395 | -0.005 | -4.82
-14 | -0.666 | 0.14347 | -0.006 | -4.645
-13.5 | -0.639 | 0.13973 | -0.007 | -4.574
-13 | -0.612 | 0.13616 | -0.007 | -4.492
-12.5 | -0.584 | 0.12956 | -0.008 | -4.51
-12 | -0.556 | 0.12243 | -0.008 | -4.538
-11.5 | -0.528 | 0.12012 | -0.008 | -4.396
-11 | -0.501 | 0.11076 | -0.009 | -4.519
-10.5 | -0.473 | 0.11393 | -0.01 | -4.151
-10 | -0.445 | 0.10937 | -0.01 | -4.071
-9.5 | -0.417 | 0.09847 | -0.01 | -4.234
-9 | -0.389 | 0.09192 | -0.01 | -4.236
-8.5 | -0.362 | 0.08641 | -0.011 | -4.186
-8 | -0.334 | 0.07836 | -0.011 | -4.259
-7.5 | -0.479 | 0.05548 | -0.012 | -8.625
-7 | -0.485 | 0.04946 | -0.013 | -9.803
-6.5 | -0.461 | 0.04472 | -0.015 | -10.312
-6 | -0.427 | 0.03957 | -0.019 | -10.788
-5.5 | -0.461 | 0.01277 | -0.034 | -36.094
-5 | -0.402 | 0.01217 | -0.035 | -32.994
-4.5 | -0.339 | 0.01167 | -0.037 | -29.027
-4 | -0.274 | 0.0112 | -0.038 | -24.448
-3.5 | -0.207 | 0.01081 | -0.039 | -19.142
-3 | -0.139 | 0.01045 | -0.041 | -13.277
-2.5 | -0.07 | 0.01012 | -0.042 | -6.896
-2 | 0 | 0.00982 | -0.044 | -0.021
-1.5 | 0.069 | 0.0061 | -0.045 | 11.328
-1 | 0.139 | 0.00609 | -0.046 | 22.847
-0.5 | 0.209 | 0.00611 | -0.047 | 34.195
0 | 0.277 | 0.00628 | -0.049 | 44.182
0.5 | 0.347 | 0.00635 | -0.05 | 54.63
1 | 0.416 | 0.00644 | -0.052 | 64.651
1.5 | 0.485 | 0.00654 | -0.053 | 74.175
2 | 0.555 | 0.00668 | -0.055 | 83.06
2.5 | 0.622 | 0.00691 | -0.056 | 90.038
3 | 0.69 | 0.0073 | -0.058 | 94.569
3.5 | 0.757 | 0.00764 | -0.059 | 99.108
4 | 0.823 | 0.00802 | -0.061 | 102.629
4.5 | 0.887 | 0.00843 | -0.062 | 105.245
5 | 0.946 | 0.01631 | -0.063 | 57.979
5.5 | 1.002 | 0.01715 | -0.065 | 58.44
6 | 1.053 | 0.01801 | -0.066 | 58.499
6.5 | 1.097 | 0.01904 | -0.067 | 57.62
7 | 1.129 | 0.02073 | -0.069 | 54.461
7.5 | 1.143 | 0.02212 | -0.07 | 51.658
8 | 1.123 | 0.02373 | -0.071 | 47.322
8.5 | 0.835 | 0.06119 | -0.027 | 13.642
9 | 0.607 | 0.08593 | -0.029 | 7.068
9.5 | 0.634 | 0.09424 | -0.028 | 6.73
10 | 0.662 | 0.09995 | -0.033 | 6.625
10.5 | 0.689 | 0.10303 | -0.033 | 6.69
11 | 0.717 | 0.10933 | -0.037 | 6.562
11.5 | 0.744 | 0.11264 | -0.038 | 6.609
12 | 0.771 | 0.11932 | -0.038 | 6.464
12.5 | 0.798 | 0.13006 | -0.039 | 6.138
13 | 0.827 | 0.13964 | -0.043 | 5.92
13.5 | 0.853 | 0.14324 | -0.043 | 5.957
14 | 0.88 | 0.1459 | -0.044 | 6.031
14.5 | 0.907 | 0.14997 | -0.045 | 6.049
15 | 0.936 | 0.15747 | -0.048 | 5.942
15.5 | 0.962 | 0.15947 | -0.049 | 6.034
16 | 0.989 | 0.16534 | -0.05 | 5.98
16.5 | 1.016 | 0.16962 | -0.051 | 5.987
17 | 1.044 | 0.18083 | -0.054 | 5.774
17.5 | 1.071 | 0.18512 | -0.055 | 5.783
18 | 1.097 | 0.19019 | -0.056 | 5.768
18.5 | 1.124 | 0.19621 | -0.057 | 5.728
19 | 1.153 | 0.19973 | -0.06 | 5.772
19.5 | 1.179 | 0.21344 | -0.06 | 5.522
20 | 1.205 | 0.21428 | -0.061 | 5.623

## 40. Re 750k Mach 0.50 (2)
BIGFOIL.COM POLAR EXPORT
NACA67-315 a=0.5
NACA67-315 a=0.5 |  |  |  | Cl Max: | 0.8875 | at alpha= | 12 | deg
XFOIL ncrit=9 |  |  |  | L/D Max: | 67.6415 | at alpha= | 4.5 | deg
Re: | 750000 |  |  | Cd Min: | 0.2218 | at alpha= | -20 | deg
Mach: | 0.5 |  |  | Cl=0 at alpha= | -3.6782 | deg
|  |  |  | @ Cl=0.1, Cd= | 0.0096142
|  |  |  | @ Cl=0.4, Cd= | 0.01089
|  |  |  | @ Cl=0.6, Cd= | 0.0092215
alpha (deg) | Cl | Cd | Cm | Cl/Cd
-20 | -0.4404 | 0.2218 | -0.0553 | -1.9856
-19.5 | -0.4255 | 0.21366 | -0.0601 | -1.9915
-19 | -0.4067 | 0.20573 | -0.0642 | -1.9769
-18.5 | -0.3848 | 0.19956 | -0.0675 | -1.9282
-18 | -0.3656 | 0.19274 | -0.0714 | -1.8969
-17.5 | -0.3537 | 0.18449 | -0.0769 | -1.9172
-17 | -0.3348 | 0.17639 | -0.0808 | -1.8981
-16.5 | -0.3118 | 0.17012 | -0.0839 | -1.8328
-16 | -0.2922 | 0.16353 | -0.0877 | -1.7868
-15.5 | -0.2848 | 0.15506 | -0.0932 | -1.8367
-15 | -0.2727 | 0.14716 | -0.0976 | -1.8531
-14.5 | -0.2534 | 0.13941 | -0.1008 | -1.8177
-14 | -0.2307 | 0.13356 | -0.1035 | -1.7273
-13.5 | -0.2156 | 0.12652 | -0.1072 | -1.7041
-13 | -0.2123 | 0.11751 | -0.113 | -1.8067
-12.5 | -0.2062 | 0.10874 | -0.1176 | -1.8963
-12 | -0.2064 | 0.09842 | -0.1211 | -2.0971
-11.5 | -0.2014 | 0.091 | -0.1244 | -2.2132
-11 | -0.2131 | 0.08017 | -0.1298 | -2.6581
-10.5 | -0.2218 | 0.07137 | -0.1342 | -3.1077
-10 | -0.253 | 0.05656 | -0.1448 | -4.4731
-9.5 | -0.2959 | 0.04585 | -0.1484 | -6.4537
-9 | -0.339 | 0.03831 | -0.1443 | -8.8489
-8.5 | -0.3735 | 0.03241 | -0.1362 | -11.5242
-8 | -0.3981 | 0.02729 | -0.1263 | -14.5878
-7.5 | -0.396 | 0.0236 | -0.1176 | -16.7797
-7 | -0.3648 | 0.02049 | -0.1121 | -17.8038
-6.5 | -0.3037 | 0.0179 | -0.1107 | -16.9665
-6 | -0.2387 | 0.01602 | -0.1099 | -14.9001
-5.5 | -0.1814 | 0.01506 | -0.1078 | -12.0452
-5 | -0.1316 | 0.01426 | -0.1048 | -9.2286
-4.5 | -0.0812 | 0.01377 | -0.1019 | -5.8969
-4 | -0.0327 | 0.01311 | -0.0986 | -2.4943
-3.5 | 0.0181 | 0.01255 | -0.0958 | 1.4422
-3 | 0.0604 | 0.01218 | -0.0916 | 4.9589
-2.5 | 0.0751 | 0.0113 | -0.0825 | 6.646
-2 | 0.0504 | 0.01003 | -0.0646 | 5.0249
-1.5 | 0.0114 | 0.00935 | -0.0429 | 1.2193
-1 | 0.0781 | 0.00952 | -0.0425 | 8.2038
-0.5 | 0.1502 | 0.00983 | -0.0432 | 15.2798
0 | 0.2415 | 0.01217 | -0.0459 | 19.8439
0.5 | 0.2861 | 0.01174 | -0.0422 | 24.3697
1 | 0.3515 | 0.01114 | -0.0428 | 31.553
1.5 | 0.3846 | 0.01099 | -0.0366 | 34.9955
2 | 0.4628 | 0.01048 | -0.0394 | 44.1603
2.5 | 0.5015 | 0.01013 | -0.034 | 49.5064
3 | 0.5386 | 0.00961 | -0.0279 | 56.0458
3.5 | 0.5843 | 0.00918 | -0.0236 | 63.6492
4 | 0.6108 | 0.00925 | -0.0159 | 66.0324
4.5 | 0.6453 | 0.00954 | -0.0098 | 67.6415
5 | 0.6631 | 0.01034 | -0.0008 | 64.1296
5.5 | 0.6548 | 0.01198 | 0.0119 | 54.6578
6 | 0.6369 | 0.01436 | 0.0248 | 44.3524
6.5 | 0.6341 | 0.01668 | 0.0346 | 38.0156
7 | 0.6439 | 0.01887 | 0.0421 | 34.1229
7.5 | 0.6666 | 0.02078 | 0.0477 | 32.0789
8 | 0.7012 | 0.02235 | 0.0518 | 31.3736
8.5 | 0.7332 | 0.02405 | 0.0562 | 30.4865
9 | 0.7622 | 0.02609 | 0.0607 | 29.2143
9.5 | 0.7934 | 0.02816 | 0.0648 | 28.1747
10 | 0.8172 | 0.03073 | 0.0696 | 26.5929
10.5 | 0.8377 | 0.03377 | 0.0741 | 24.806
11 | 0.86 | 0.03709 | 0.0783 | 23.1868
11.5 | 0.8811 | 0.04133 | 0.0809 | 21.3187
12 | 0.8875 | 0.0478 | 0.0817 | 18.5669
12.5 | 0.876 | 0.05696 | 0.0801 | 15.3792
13 | 0.851 | 0.06847 | 0.0752 | 12.4288
13.5 | 0.8216 | 0.08107 | 0.0685 | 10.1345
14 | 0.7826 | 0.09545 | 0.0604 | 8.1991
14.5 | 0.7456 | 0.11146 | 0.0507 | 6.6894
15 | 0.7132 | 0.12778 | 0.0416 | 5.5815
15.5 | 0.6903 | 0.14285 | 0.0335 | 4.8323
16 | 0.6867 | 0.15426 | 0.0271 | 4.4516
16.5 | 0.6768 | 0.16894 | 0.0196 | 4.0062
17 | 0.6809 | 0.18029 | 0.0138 | 3.7767

## 41. Re 1M Mach 0.00 (1)
BIGFOIL.COM POLAR EXPORT
NACA67-315 a=0.5
NACA67-315 a=0.5 |  |  |  | Cl Max: | 1.343 | at alpha= | 12.5 | deg
JavaFoil+Calcfoil stall+Eppler ext transition |  |  |  | L/D Max: | 121.996 | at alpha= | 5 | deg
Re: | 1000000 |  |  | Cd Min: | 0.00491 | at alpha= | -1 | deg
Mach: | 0 |  |  | Cl=0 at alpha= | -2 | deg
|  |  |  | @ Cl=0.1, Cd= | 0.0049136
|  |  |  | @ Cl=0.4, Cd= | 0.005208
|  |  |  | @ Cl=0.6, Cd= | 0.0056142
alpha (deg) | Cl | Cd | Cm | Cl/Cd
-19.5 | -0.687 | 0.18379 | 0 | -3.74
-19 | -0.71 | 0.17964 | 0 | -3.951
-18.5 | -0.732 | 0.1696 | 0 | -4.313
-18 | -0.753 | 0.16026 | -0.001 | -4.696
-17.5 | -0.772 | 0.15058 | -0.001 | -5.126
-17 | -0.79 | 0.14294 | -0.002 | -5.528
-16.5 | -0.8 | 0.13628 | -0.002 | -5.87
-16 | -0.807 | 0.12764 | -0.003 | -6.322
-15.5 | -0.812 | 0.12106 | -0.003 | -6.709
-15 | -0.815 | 0.11126 | -0.004 | -7.325
-14.5 | -0.816 | 0.10736 | -0.005 | -7.599
-14 | -0.814 | 0.10043 | -0.005 | -8.102
-13.5 | -0.809 | 0.09432 | -0.006 | -8.574
-13 | -0.801 | 0.08883 | -0.006 | -9.017
-12.5 | -0.79 | 0.08353 | -0.007 | -9.46
-12 | -0.776 | 0.07857 | -0.008 | -9.876
-11.5 | -0.759 | 0.07285 | -0.008 | -10.42
-11 | -0.738 | 0.06926 | -0.009 | -10.654
-10.5 | -0.715 | 0.06473 | -0.01 | -11.039
-10 | -0.69 | 0.05979 | -0.011 | -11.545
-9.5 | -0.668 | 0.05239 | -0.013 | -12.749
-9 | -0.761 | 0.01321 | -0.022 | -57.625
-8.5 | -0.72 | 0.01262 | -0.023 | -57.063
-8 | -0.675 | 0.01249 | -0.024 | -54.079
-7.5 | -0.628 | 0.01201 | -0.025 | -52.259
-7 | -0.578 | 0.01156 | -0.026 | -49.981
-6.5 | -0.525 | 0.01115 | -0.027 | -47.111
-6 | -0.471 | 0.01072 | -0.029 | -43.891
-5.5 | -0.415 | 0.01035 | -0.03 | -40.05
-5 | -0.358 | 0.01002 | -0.031 | -35.673
-4.5 | -0.3 | 0.0097 | -0.032 | -30.888
-4 | -0.241 | 0.00941 | -0.033 | -25.576
-3.5 | -0.181 | 0.00915 | -0.035 | -19.811
-3 | -0.121 | 0.00888 | -0.036 | -13.665
-2.5 | -0.061 | 0.00865 | -0.037 | -7.046
-2 | 0 | 0.00493 | -0.038 | -0.036
-1.5 | 0.061 | 0.00492 | -0.039 | 12.336
-1 | 0.122 | 0.00491 | -0.041 | 24.809
-0.5 | 0.183 | 0.00493 | -0.042 | 37.151
0 | 0.243 | 0.00505 | -0.043 | 48.042
0.5 | 0.303 | 0.00511 | -0.045 | 59.407
1 | 0.364 | 0.00516 | -0.046 | 70.466
1.5 | 0.424 | 0.00524 | -0.047 | 81.028
2 | 0.485 | 0.00498 | -0.048 | 97.334
2.5 | 0.544 | 0.00532 | -0.05 | 102.192
3 | 0.603 | 0.00563 | -0.051 | 107.144
3.5 | 0.662 | 0.00588 | -0.052 | 112.703
4 | 0.721 | 0.00628 | -0.053 | 114.777
4.5 | 0.779 | 0.00657 | -0.055 | 118.549
5 | 0.835 | 0.00684 | -0.056 | 121.996
5.5 | 0.886 | 0.01326 | -0.057 | 66.814
6 | 0.94 | 0.01379 | -0.058 | 68.145
6.5 | 0.991 | 0.01431 | -0.059 | 69.227
7 | 1.04 | 0.01488 | -0.06 | 69.917
7.5 | 1.088 | 0.01553 | -0.061 | 70.041
8 | 1.132 | 0.01656 | -0.063 | 68.362
8.5 | 1.174 | 0.0173 | -0.064 | 67.861
9 | 1.213 | 0.01811 | -0.065 | 66.968
9.5 | 1.249 | 0.01889 | -0.066 | 66.09
10 | 1.277 | 0.01989 | -0.067 | 64.198
10.5 | 1.3 | 0.02078 | -0.068 | 62.575
11 | 1.319 | 0.02174 | -0.069 | 60.687
11.5 | 1.333 | 0.02277 | -0.07 | 58.554
12 | 1.341 | 0.02397 | -0.071 | 55.972
12.5 | 1.343 | 0.02552 | -0.072 | 52.634
13 | 1.34 | 0.02709 | -0.073 | 49.465
13.5 | 1.329 | 0.02933 | -0.074 | 45.308
14 | 1.132 | 0.0881 | -0.051 | 12.85
14.5 | 1.109 | 0.09948 | -0.046 | 11.145
15 | 1.093 | 0.1053 | -0.046 | 10.382
15.5 | 1.072 | 0.1151 | -0.043 | 9.311
16 | 1.05 | 0.12199 | -0.042 | 8.605
16.5 | 1.028 | 0.12976 | -0.042 | 7.924
17 | 1 | 0.13916 | -0.041 | 7.188
17.5 | 0.971 | 0.14604 | -0.042 | 6.648

## 42. Re 1M Mach 0.00 (2)
BIGFOIL.COM POLAR EXPORT
NACA67-315 a=0.5
NACA67-315 a=0.5 |  |  |  | Cl Max: | 1.2328 | at alpha= | 17 | deg
XFOIL ncrit=9 |  |  |  | L/D Max: | 100.343 | at alpha= | 4 | deg
Re: | 1000000 |  |  | Cd Min: | 0.17811 | at alpha= | -18.5 | deg
Mach: | 0 |  |  | Cl=0 at alpha= | -1.9817 | deg
|  |  |  | @ Cl=0.1, Cd= | 0.006624
|  |  |  | @ Cl=0.4, Cd= | 0.0072799
|  |  |  | @ Cl=0.6, Cd= | 0.0063879
alpha (deg) | Cl | Cd | Cm | Cl/Cd
-18.5 | -0.4 | 0.17811 | -0.0603 | -2.2458
-18 | -0.3928 | 0.16953 | -0.0639 | -2.317
-17.5 | -0.3756 | 0.16415 | -0.0667 | -2.2882
-16 | -0.6509 | 0.07066 | -0.1083 | -9.2117
-15.5 | -0.7429 | 0.04985 | -0.1204 | -14.9027
-15 | -0.7873 | 0.04168 | -0.1193 | -18.8892
-14.5 | -0.7985 | 0.0376 | -0.1162 | -21.2367
-14 | -0.8377 | 0.03133 | -0.1092 | -26.738
-13.5 | -0.8435 | 0.02753 | -0.1035 | -30.6393
-13 | -0.8323 | 0.02503 | -0.099 | -33.2521
-12.5 | -0.8091 | 0.0234 | -0.0956 | -34.5769
-12 | -0.7811 | 0.02205 | -0.0925 | -35.424
-11.5 | -0.7498 | 0.02066 | -0.0898 | -36.2924
-11 | -0.7147 | 0.01949 | -0.0874 | -36.6701
-10.5 | -0.6765 | 0.01826 | -0.0854 | -37.0482
-10 | -0.6364 | 0.0169 | -0.0838 | -37.6568
-9.5 | -0.5948 | 0.01585 | -0.0823 | -37.5268
-9 | -0.5512 | 0.01508 | -0.081 | -36.5517
-8.5 | -0.5064 | 0.01438 | -0.0797 | -35.2156
-8 | -0.4613 | 0.01368 | -0.0785 | -33.7208
-7.5 | -0.4182 | 0.01283 | -0.077 | -32.5955
-7 | -0.3715 | 0.01239 | -0.0759 | -29.9839
-6.5 | -0.3263 | 0.01187 | -0.0745 | -27.4895
-6 | -0.2812 | 0.0114 | -0.0731 | -24.6667
-5.5 | -0.234 | 0.01112 | -0.072 | -21.0432
-5 | -0.1903 | 0.01063 | -0.0702 | -17.9022
-4.5 | -0.1453 | 0.01029 | -0.0686 | -14.1205
-4 | -0.1001 | 0.00999 | -0.0669 | -10.02
-3.5 | -0.0561 | 0.00963 | -0.065 | -5.8255
-3 | -0.0207 | 0.00901 | -0.0616 | -2.2974
-2.5 | 0.0029 | 0.00807 | -0.0559 | 0.35936
-2 | -0.002 | 0.00638 | -0.0437 | -0.31348
-1.5 | 0.0526 | 0.00647 | -0.0436 | 8.1298
-1 | 0.108 | 0.00665 | -0.0438 | 16.2406
-0.5 | 0.1623 | 0.00682 | -0.0436 | 23.7977
0 | 0.2179 | 0.00734 | -0.043 | 29.6866
0.5 | 0.2778 | 0.00755 | -0.0439 | 36.7947
1 | 0.3367 | 0.00747 | -0.0451 | 45.0736
1.5 | 0.3895 | 0.00733 | -0.045 | 53.1378
2 | 0.4482 | 0.00705 | -0.046 | 63.5745
2.5 | 0.502 | 0.00682 | -0.0459 | 73.607
3 | 0.5544 | 0.00656 | -0.0456 | 84.5122
3.5 | 0.6021 | 0.00638 | -0.0441 | 94.373
4 | 0.6432 | 0.00641 | -0.0414 | 100.3432
4.5 | 0.6666 | 0.00672 | -0.0349 | 99.1964
5 | 0.6688 | 0.00734 | -0.0242 | 91.1172
5.5 | 0.6659 | 0.00849 | -0.0134 | 78.4335
6 | 0.6605 | 0.01004 | -0.0028 | 65.7869
6.5 | 0.6656 | 0.01164 | 0.0053 | 57.1821
7 | 0.6818 | 0.01306 | 0.0111 | 52.2052
7.5 | 0.703 | 0.0144 | 0.0159 | 48.8194
8 | 0.7308 | 0.01551 | 0.0195 | 47.118
8.5 | 0.7647 | 0.01639 | 0.0222 | 46.6565
9 | 0.8002 | 0.01725 | 0.0244 | 46.3884
9.5 | 0.8349 | 0.01807 | 0.0268 | 46.2037
10 | 0.8663 | 0.01914 | 0.0295 | 45.2612
10.5 | 0.9013 | 0.01998 | 0.0317 | 45.1101
11 | 0.9302 | 0.02118 | 0.0345 | 43.9188
11.5 | 0.9642 | 0.02218 | 0.0365 | 43.4716
12 | 1.0034 | 0.0237 | 0.0366 | 42.3376
12.5 | 1.0533 | 0.02533 | 0.0341 | 41.5831
13 | 1.0971 | 0.02749 | 0.0321 | 39.9091
13.5 | 1.1242 | 0.0292 | 0.034 | 38.5
14 | 1.1475 | 0.03114 | 0.0363 | 36.8497
14.5 | 1.161 | 0.03389 | 0.0392 | 34.2579
15 | 1.1771 | 0.03662 | 0.0416 | 32.1436
15.5 | 1.1955 | 0.03928 | 0.0434 | 30.4353
16 | 1.2113 | 0.04227 | 0.045 | 28.6563
16.5 | 1.2235 | 0.04578 | 0.0464 | 26.7256
17 | 1.2328 | 0.04971 | 0.0475 | 24.7998
17.5 | 1.2269 | 0.05544 | 0.0486 | 22.1302
18 | 1.222 | 0.06149 | 0.0488 | 19.8732
18.5 | 1.2211 | 0.06745 | 0.0481 | 18.1038
19 | 1.2168 | 0.07425 | 0.0466 | 16.3879
19.5 | 1.2032 | 0.08271 | 0.0441 | 14.5472
20 | 1.1893 | 0.09187 | 0.0405 | 12.9455

## 43. Re 1M Mach 0.10 (1)
BIGFOIL.COM POLAR EXPORT
NACA67-315 a=0.5
NACA67-315 a=0.5 |  |  |  | Cl Max: | 1.333 | at alpha= | 12 | deg
JavaFoil+Calcfoil stall+Eppler ext transition |  |  |  | L/D Max: | 121.488 | at alpha= | 5 | deg
Re: | 1000000 |  |  | Cd Min: | 0.00493 | at alpha= | -1.5 | deg
Mach: | 0.1 |  |  | Cl=0 at alpha= | -2 | deg
|  |  |  | @ Cl=0.1, Cd= | 0.00493
|  |  |  | @ Cl=0.4, Cd= | 0.0052197
|  |  |  | @ Cl=0.6, Cd= | 0.005619
alpha (deg) | Cl | Cd | Cm | Cl/Cd
-19 | -0.661 | 0.18411 | 0 | -3.59
-18.5 | -0.686 | 0.16997 | 0 | -4.035
-18 | -0.71 | 0.16401 | -0.001 | -4.331
-17.5 | -0.734 | 0.1528 | -0.001 | -4.802
-17 | -0.756 | 0.14688 | -0.002 | -5.145
-16.5 | -0.769 | 0.1365 | -0.002 | -5.633
-16 | -0.779 | 0.12848 | -0.003 | -6.067
-15.5 | -0.787 | 0.12356 | -0.003 | -6.373
-15 | -0.794 | 0.11483 | -0.004 | -6.91
-14.5 | -0.797 | 0.10719 | -0.005 | -7.434
-14 | -0.798 | 0.10206 | -0.005 | -7.814
-13.5 | -0.796 | 0.09569 | -0.006 | -8.315
-13 | -0.79 | 0.08923 | -0.006 | -8.855
-12.5 | -0.781 | 0.08386 | -0.007 | -9.317
-12 | -0.769 | 0.07952 | -0.008 | -9.672
-11.5 | -0.754 | 0.07389 | -0.008 | -10.202
-11 | -0.735 | 0.06981 | -0.009 | -10.525
-10.5 | -0.712 | 0.06546 | -0.01 | -10.881
-10 | -0.689 | 0.06023 | -0.011 | -11.44
-9.5 | -0.662 | 0.0553 | -0.012 | -11.979
-9 | -0.761 | 0.0133 | -0.022 | -57.257
-8.5 | -0.721 | 0.01301 | -0.023 | -55.414
-8 | -0.677 | 0.01257 | -0.024 | -53.862
-7.5 | -0.63 | 0.01208 | -0.025 | -52.133
-7 | -0.58 | 0.01161 | -0.026 | -49.921
-6.5 | -0.527 | 0.0112 | -0.028 | -47.062
-6 | -0.472 | 0.01077 | -0.029 | -43.871
-5.5 | -0.416 | 0.01041 | -0.03 | -40.014
-5 | -0.359 | 0.01008 | -0.031 | -35.619
-4.5 | -0.301 | 0.00973 | -0.032 | -30.935
-4 | -0.242 | 0.00944 | -0.034 | -25.61
-3.5 | -0.182 | 0.00918 | -0.035 | -19.845
-3 | -0.122 | 0.00893 | -0.036 | -13.652
-2.5 | -0.061 | 0.00867 | -0.037 | -7.062
-2 | 0 | 0.00494 | -0.038 | -0.036
-1.5 | 0.061 | 0.00493 | -0.04 | 12.356
-1 | 0.123 | 0.00493 | -0.041 | 24.869
-0.5 | 0.184 | 0.00494 | -0.042 | 37.272
0 | 0.244 | 0.00507 | -0.043 | 48.089
0.5 | 0.305 | 0.00512 | -0.045 | 59.538
1 | 0.366 | 0.00518 | -0.046 | 70.525
1.5 | 0.426 | 0.00525 | -0.047 | 81.274
2 | 0.487 | 0.00501 | -0.049 | 97.324
2.5 | 0.546 | 0.00534 | -0.05 | 102.296
3 | 0.606 | 0.00565 | -0.051 | 107.242
3.5 | 0.665 | 0.00592 | -0.052 | 112.488
4 | 0.724 | 0.00633 | -0.054 | 114.388
4.5 | 0.782 | 0.00659 | -0.055 | 118.738
5 | 0.839 | 0.0069 | -0.056 | 121.488
5.5 | 0.89 | 0.01333 | -0.057 | 66.768
6 | 0.944 | 0.01384 | -0.058 | 68.186
6.5 | 0.995 | 0.01441 | -0.059 | 69.046
7 | 1.045 | 0.01502 | -0.061 | 69.556
7.5 | 1.091 | 0.01592 | -0.062 | 68.568
8 | 1.136 | 0.01665 | -0.063 | 68.207
8.5 | 1.177 | 0.01745 | -0.064 | 67.459
9 | 1.216 | 0.01832 | -0.065 | 66.372
9.5 | 1.25 | 0.01915 | -0.066 | 65.288
10 | 1.277 | 0.02012 | -0.067 | 63.496
10.5 | 1.299 | 0.0211 | -0.068 | 61.576
11 | 1.316 | 0.02217 | -0.069 | 59.367
11.5 | 1.328 | 0.02311 | -0.071 | 57.447
12 | 1.333 | 0.02434 | -0.072 | 54.782
12.5 | 1.332 | 0.026 | -0.072 | 51.223
13 | 1.323 | 0.02779 | -0.073 | 47.61
13.5 | 1.289 | 0.03386 | -0.072 | 38.081
14 | 1.105 | 0.0931 | -0.048 | 11.869
14.5 | 1.081 | 0.10243 | -0.043 | 10.556
15 | 1.06 | 0.11116 | -0.041 | 9.538
15.5 | 1.039 | 0.11738 | -0.041 | 8.853
16 | 1.016 | 0.12474 | -0.042 | 8.144
16.5 | 0.99 | 0.13353 | -0.042 | 7.411
17 | 0.958 | 0.14178 | -0.041 | 6.754

## 44. Re 1M Mach 0.10 (2)
BIGFOIL.COM POLAR EXPORT
NACA67-315 a=0.5
NACA67-315 a=0.5 |  |  |  | Cl Max: | 1.2192 | at alpha= | 17 | deg
XFOIL ncrit=9 |  |  |  | L/D Max: | 100.14 | at alpha= | 4 | deg
Re: | 1000000 |  |  | Cd Min: | 0.17025 | at alpha= | -18 | deg
Mach: | 0.1 |  |  | Cl=0 at alpha= | -1.9836 | deg
|  |  |  | @ Cl=0.1, Cd= | 0.0066447
|  |  |  | @ Cl=0.4, Cd= | 0.0073191
|  |  |  | @ Cl=0.6, Cd= | 0.0064345
alpha (deg) | Cl | Cd | Cm | Cl/Cd
-18 | -0.3921 | 0.17025 | -0.0642 | -2.3031
-17.5 | -0.3746 | 0.16484 | -0.0669 | -2.2725
-17 | -0.357 | 0.1599 | -0.0697 | -2.2326
-16.5 | -0.3431 | 0.15382 | -0.0729 | -2.2305
-16 | -0.3437 | 0.14353 | -0.0783 | -2.3946
-15 | -0.721 | 0.04809 | -0.1219 | -14.9927
-14.5 | -0.7473 | 0.04191 | -0.1207 | -17.8311
-14 | -0.8033 | 0.03415 | -0.1145 | -23.5227
-13.5 | -0.8193 | 0.02975 | -0.1084 | -27.5395
-13 | -0.8205 | 0.02638 | -0.1028 | -31.1031
-12.5 | -0.8021 | 0.02443 | -0.0988 | -32.8326
-12 | -0.777 | 0.0229 | -0.0953 | -33.9301
-11.5 | -0.7481 | 0.02136 | -0.0921 | -35.0234
-11 | -0.7146 | 0.02005 | -0.0894 | -35.6409
-10.5 | -0.6774 | 0.01865 | -0.0871 | -36.3217
-10 | -0.6369 | 0.01793 | -0.0852 | -35.5215
-9.5 | -0.5955 | 0.01609 | -0.0838 | -37.0106
-9 | -0.5517 | 0.01528 | -0.0824 | -36.106
-8.5 | -0.5067 | 0.01454 | -0.0811 | -34.8487
-8 | -0.4602 | 0.01399 | -0.08 | -32.8949
-7.5 | -0.4178 | 0.01293 | -0.0783 | -32.3125
-7 | -0.3708 | 0.01247 | -0.0771 | -29.7354
-6.5 | -0.3245 | 0.01202 | -0.0759 | -26.9967
-6 | -0.2799 | 0.01146 | -0.0743 | -24.4241
-5.5 | -0.2324 | 0.01115 | -0.0732 | -20.843
-5 | -0.1883 | 0.01066 | -0.0714 | -17.6642
-4.5 | -0.1428 | 0.01033 | -0.0697 | -13.8238
-4 | -0.0974 | 0.01002 | -0.068 | -9.7206
-3.5 | -0.0539 | 0.00969 | -0.0659 | -5.5624
-3 | -0.0183 | 0.00907 | -0.0625 | -2.0176
-2.5 | 0.0053 | 0.00814 | -0.0567 | 0.65111
-2 | -0.0018 | 0.0064 | -0.0441 | -0.28125
-1.5 | 0.053 | 0.0065 | -0.0439 | 8.1538
-1 | 0.1082 | 0.00667 | -0.0439 | 16.2219
-0.5 | 0.1628 | 0.00685 | -0.0437 | 23.7664
0 | 0.2189 | 0.00737 | -0.0432 | 29.7015
0.5 | 0.2796 | 0.00758 | -0.0442 | 36.8865
1 | 0.3383 | 0.00752 | -0.0453 | 44.9867
1.5 | 0.3913 | 0.00736 | -0.0452 | 53.1658
2 | 0.4508 | 0.00708 | -0.0462 | 63.6723
2.5 | 0.5045 | 0.00684 | -0.0461 | 73.7573
3 | 0.5569 | 0.00658 | -0.0456 | 84.6353
3.5 | 0.6043 | 0.00642 | -0.0441 | 94.1277
4 | 0.6449 | 0.00644 | -0.0411 | 100.1398
4.5 | 0.6656 | 0.00675 | -0.034 | 98.6074
5 | 0.6682 | 0.00741 | -0.0234 | 90.1754
5.5 | 0.6642 | 0.00861 | -0.0123 | 77.1429
6 | 0.659 | 0.01018 | -0.0018 | 64.7348
6.5 | 0.6644 | 0.01178 | 0.0063 | 56.4007
7 | 0.6805 | 0.01323 | 0.0122 | 51.4361
7.5 | 0.7017 | 0.0146 | 0.017 | 48.0616
8 | 0.7304 | 0.01568 | 0.0206 | 46.5816
8.5 | 0.7647 | 0.01657 | 0.0232 | 46.1497
9 | 0.7997 | 0.01747 | 0.0256 | 45.7756
9.5 | 0.8349 | 0.0183 | 0.028 | 45.623
10 | 0.8662 | 0.01941 | 0.0308 | 44.6265
10.5 | 0.9013 | 0.02026 | 0.033 | 44.4867
11 | 0.9309 | 0.02147 | 0.0358 | 43.3582
11.5 | 0.9635 | 0.02259 | 0.038 | 42.6516
12 | 1.0035 | 0.02411 | 0.0381 | 41.6217
12.5 | 1.0516 | 0.02594 | 0.0358 | 40.5397
13 | 1.0962 | 0.02809 | 0.0338 | 39.0246
13.5 | 1.1224 | 0.02993 | 0.0359 | 37.5008
14 | 1.1441 | 0.03205 | 0.0383 | 35.6973
14.5 | 1.1528 | 0.03527 | 0.0416 | 32.685
15 | 1.1729 | 0.03779 | 0.0436 | 31.0373
15.5 | 1.1896 | 0.04069 | 0.0455 | 29.2357
16 | 1.2044 | 0.04392 | 0.0471 | 27.4226
16.5 | 1.214 | 0.04781 | 0.0484 | 25.3922
17 | 1.2192 | 0.05231 | 0.0495 | 23.3072
17.5 | 1.2032 | 0.05938 | 0.0504 | 20.2627
18 | 1.2075 | 0.06471 | 0.0499 | 18.6602
18.5 | 1.2016 | 0.0716 | 0.0488 | 16.7821
19 | 1.1928 | 0.07935 | 0.0467 | 15.0321
19.5 | 1.1744 | 0.08896 | 0.0432 | 13.2014
20 | 1.1546 | 0.09957 | 0.0384 | 11.5959

## 45. Re 1M Mach 0.25 (1)
BIGFOIL.COM POLAR EXPORT
NACA67-315 a=0.5
NACA67-315 a=0.5 |  |  |  | Cl Max: | 1.283 | at alpha= | 11 | deg
JavaFoil+Calcfoil stall+Eppler ext transition |  |  |  | L/D Max: | 120.697 | at alpha= | 5 | deg
Re: | 1000000 |  |  | Cd Min: | 0.005 | at alpha= | -1.5 | deg
Mach: | 0.25 |  |  | Cl=0 at alpha= | -2 | deg
|  |  |  | @ Cl=0.1, Cd= | 0.005
|  |  |  | @ Cl=0.4, Cd= | 0.0053078
|  |  |  | @ Cl=0.6, Cd= | 0.0056736
alpha (deg) | Cl | Cd | Cm | Cl/Cd
-13.5 | -0.681 | 0.10554 | -0.005 | -6.449
-13 | -0.696 | 0.09672 | -0.006 | -7.199
-12.5 | -0.706 | 0.09059 | -0.007 | -7.797
-12 | -0.711 | 0.08481 | -0.007 | -8.382
-11.5 | -0.71 | 0.07856 | -0.008 | -9.033
-11 | -0.704 | 0.07223 | -0.009 | -9.743
-10.5 | -0.692 | 0.06771 | -0.01 | -10.213
-10 | -0.674 | 0.06351 | -0.01 | -10.611
-9.5 | -0.653 | 0.05855 | -0.011 | -11.149
-9 | -0.631 | 0.05281 | -0.013 | -11.946
-8.5 | -0.719 | 0.01386 | -0.023 | -51.901
-8 | -0.683 | 0.01295 | -0.025 | -52.773
-7.5 | -0.638 | 0.01245 | -0.026 | -51.269
-7 | -0.59 | 0.01201 | -0.027 | -49.092
-6.5 | -0.538 | 0.01154 | -0.028 | -46.593
-6 | -0.483 | 0.01107 | -0.03 | -43.615
-5.5 | -0.426 | 0.01066 | -0.031 | -39.957
-5 | -0.368 | 0.01028 | -0.032 | -35.758
-4.5 | -0.308 | 0.00994 | -0.033 | -31.018
-4 | -0.248 | 0.00963 | -0.035 | -25.749
-3.5 | -0.187 | 0.00933 | -0.036 | -20.036
-3 | -0.125 | 0.00907 | -0.037 | -13.794
-2.5 | -0.063 | 0.0088 | -0.038 | -7.137
-2 | 0 | 0.00501 | -0.039 | -0.037
-1.5 | 0.063 | 0.005 | -0.041 | 12.511
-1 | 0.126 | 0.005 | -0.042 | 25.154
-0.5 | 0.189 | 0.00501 | -0.043 | 37.68
0 | 0.25 | 0.00515 | -0.045 | 48.65
0.5 | 0.313 | 0.0052 | -0.046 | 60.122
1 | 0.375 | 0.00528 | -0.047 | 71.135
1.5 | 0.438 | 0.00535 | -0.048 | 81.852
2 | 0.5 | 0.00548 | -0.05 | 91.31
2.5 | 0.561 | 0.00568 | -0.051 | 98.677
3 | 0.622 | 0.00567 | -0.052 | 109.718
3.5 | 0.683 | 0.00607 | -0.054 | 112.453
4 | 0.743 | 0.00638 | -0.055 | 116.425
4.5 | 0.802 | 0.0068 | -0.056 | 117.974
5 | 0.86 | 0.00712 | -0.057 | 120.697
5.5 | 0.912 | 0.0138 | -0.058 | 66.078
6 | 0.966 | 0.01436 | -0.06 | 67.27
6.5 | 1.017 | 0.01499 | -0.061 | 67.869
7 | 1.066 | 0.01563 | -0.062 | 68.213
7.5 | 1.112 | 0.01667 | -0.063 | 66.703
8 | 1.154 | 0.01743 | -0.064 | 66.223
8.5 | 1.192 | 0.01833 | -0.066 | 65.061
9 | 1.226 | 0.01936 | -0.067 | 63.328
9.5 | 1.254 | 0.02033 | -0.068 | 61.71
10 | 1.272 | 0.02153 | -0.069 | 59.078
10.5 | 1.282 | 0.02273 | -0.07 | 56.406
11 | 1.283 | 0.02396 | -0.071 | 53.56
11.5 | 1.276 | 0.02522 | -0.072 | 50.573
12 | 1.256 | 0.0271 | -0.073 | 46.329
12.5 | 1.035 | 0.08613 | -0.041 | 12.017
13 | 1.005 | 0.09369 | -0.038 | 10.732
13.5 | 0.972 | 0.09931 | -0.039 | 9.788
14 | 0.931 | 0.10711 | -0.039 | 8.691
14.5 | 0.884 | 0.11779 | -0.038 | 7.501
15 | 0.83 | 0.12409 | -0.037 | 6.688
15.5 | 0.772 | 0.13765 | -0.037 | 5.608
16 | 0.709 | 0.14612 | -0.035 | 4.85

## 46. Re 1M Mach 0.25 (2)
BIGFOIL.COM POLAR EXPORT
NACA67-315 a=0.5
NACA67-315 a=0.5 |  |  |  | Cl Max: | 1.1481 | at alpha= | 16 | deg
XFOIL ncrit=9 |  |  |  | L/D Max: | 98.4115 | at alpha= | 4 | deg
Re: | 1000000 |  |  | Cd Min: | 0.15848 | at alpha= | 20 | deg
Mach: | 0.25 |  |  | Cl=0 at alpha= | -2.9085 | deg
|  |  |  | @ Cl=0.1, Cd= | 0.0067912
|  |  |  | @ Cl=0.4, Cd= | 0.0075244
|  |  |  | @ Cl=0.6, Cd= | 0.0066055
alpha (deg) | Cl | Cd | Cm | Cl/Cd
-16.5 | -0.3356 | 0.15727 | -0.0742 | -2.1339
-16 | -0.3336 | 0.14767 | -0.0795 | -2.2591
-15.5 | -0.3266 | 0.13896 | -0.0837 | -2.3503
-15 | -0.3209 | 0.13059 | -0.0872 | -2.4573
-14.5 | -0.3046 | 0.12518 | -0.0899 | -2.4333
-14 | -0.2909 | 0.11919 | -0.093 | -2.4406
-13.5 | -0.5766 | 0.05183 | -0.1267 | -11.1248
-13 | -0.6272 | 0.04243 | -0.1274 | -14.782
-12.5 | -0.6665 | 0.03607 | -0.1227 | -18.478
-12 | -0.6866 | 0.03157 | -0.1164 | -21.7485
-11.5 | -0.6942 | 0.02789 | -0.1097 | -24.8906
-11 | -0.6851 | 0.02525 | -0.1038 | -27.1327
-10.5 | -0.6701 | 0.02218 | -0.0982 | -30.2119
-10 | -0.6385 | 0.02007 | -0.0946 | -31.8137
-9.5 | -0.5984 | 0.01836 | -0.0921 | -32.5926
-9 | -0.5553 | 0.01659 | -0.0903 | -33.472
-8.5 | -0.509 | 0.01559 | -0.0886 | -32.6491
-8 | -0.4611 | 0.01471 | -0.0871 | -31.346
-7.5 | -0.4146 | 0.01364 | -0.0854 | -30.3959
-7 | -0.3672 | 0.01299 | -0.0839 | -28.2679
-6.5 | -0.3187 | 0.01257 | -0.0825 | -25.354
-6 | -0.2732 | 0.01181 | -0.0806 | -23.1329
-5.5 | -0.2245 | 0.0114 | -0.0792 | -19.693
-5 | -0.1779 | 0.01089 | -0.0775 | -16.3361
-4.5 | -0.1292 | 0.01057 | -0.076 | -12.2233
-4 | -0.0829 | 0.01017 | -0.0741 | -8.1514
-3.5 | -0.0387 | 0.0099 | -0.0718 | -3.9091
-3 | -0.0043 | 0.00935 | -0.0676 | -0.45989
-2.5 | 0.0192 | 0.00848 | -0.0614 | 2.2642
-2 | 0.0068 | 0.00664 | -0.0476 | 1.0241
-1.5 | 0.0538 | 0.00669 | -0.0452 | 8.0419
-1 | 0.1086 | 0.00681 | -0.0448 | 15.9471
-0.5 | 0.1658 | 0.00698 | -0.0447 | 23.7536
0 | 0.2252 | 0.00755 | -0.0444 | 29.8278
0.5 | 0.2895 | 0.00777 | -0.0457 | 37.2587
1 | 0.3439 | 0.0077 | -0.0456 | 44.6623
1.5 | 0.4014 | 0.00752 | -0.046 | 53.3777
2 | 0.4638 | 0.00727 | -0.0473 | 63.7964
2.5 | 0.5184 | 0.00697 | -0.0469 | 74.3759
3 | 0.5712 | 0.00669 | -0.046 | 85.3812
3.5 | 0.6155 | 0.00656 | -0.0434 | 93.8262
4 | 0.6505 | 0.00661 | -0.0388 | 98.4115
4.5 | 0.6596 | 0.00697 | -0.0288 | 94.6341
5 | 0.6631 | 0.00784 | -0.0184 | 84.5791
5.5 | 0.6559 | 0.00925 | -0.0066 | 70.9081
6 | 0.6517 | 0.01094 | 0.0037 | 59.5704
6.5 | 0.6577 | 0.01262 | 0.0118 | 52.1157
7 | 0.6744 | 0.01414 | 0.0178 | 47.6945
7.5 | 0.6968 | 0.01558 | 0.0226 | 44.724
8 | 0.7288 | 0.01663 | 0.026 | 43.8244
8.5 | 0.7644 | 0.01758 | 0.0288 | 43.4812
9 | 0.7995 | 0.01863 | 0.0315 | 42.9147
9.5 | 0.8348 | 0.01962 | 0.0343 | 42.5484
10 | 0.8682 | 0.02076 | 0.0372 | 41.8208
10.5 | 0.8975 | 0.02215 | 0.0405 | 40.5192
11.5 | 0.9585 | 0.025 | 0.0463 | 38.34
12 | 0.9995 | 0.02672 | 0.0466 | 37.4064
12.5 | 1.0393 | 0.02946 | 0.0455 | 35.2783
13 | 1.0835 | 0.03197 | 0.0438 | 33.8911
14.5 | 1.1286 | 0.04155 | 0.052 | 27.1625
15 | 1.1383 | 0.04557 | 0.0542 | 24.9792
15.5 | 1.1449 | 0.0501 | 0.0558 | 22.8523
16 | 1.1481 | 0.05529 | 0.0567 | 20.7651
16.5 | 1.1391 | 0.06219 | 0.0569 | 18.3164
17 | 1.1207 | 0.07069 | 0.0557 | 15.8537
17.5 | 1.0958 | 0.08095 | 0.0528 | 13.5368
18 | 1.075 | 0.09162 | 0.0483 | 11.7332
18.5 | 1.0391 | 0.10551 | 0.0413 | 9.8484
19 | 1.0029 | 0.12054 | 0.0329 | 8.3201
19.5 | 0.9607 | 0.13755 | 0.0229 | 6.9844
20 | 0.906 | 0.15848 | 0.0107 | 5.7168

## 47. Re 1M Mach 0.50 (1)
BIGFOIL.COM POLAR EXPORT
NACA67-315 a=0.5
NACA67-315 a=0.5 |  |  |  | Cl Max: | 1.205 | at alpha= | 20 | deg
JavaFoil+Calcfoil stall+Eppler ext transition |  |  |  | L/D Max: | 113.294 | at alpha= | 4.5 | deg
Re: | 1000000 |  |  | Cd Min: | 0.00535 | at alpha= | -1.5 | deg
Mach: | 0.5 |  |  | Cl=0 at alpha= | -2 | deg
|  |  |  | @ Cl=0.1, Cd= | 0.00535
|  |  |  | @ Cl=0.4, Cd= | 0.0056569
|  |  |  | @ Cl=0.6, Cd= | 0.0062955
alpha (deg) | Cl | Cd | Cm | Cl/Cd
-20 | -0.995 | 0.19774 | 0.001 | -5.033
-19.5 | -0.969 | 0.18843 | 0.001 | -5.141
-19 | -0.942 | 0.18434 | 0 | -5.11
-18.5 | -0.915 | 0.17835 | -0.001 | -5.13
-18 | -0.886 | 0.17609 | -0.001 | -5.034
-17.5 | -0.859 | 0.17012 | -0.002 | -5.048
-17 | -0.831 | 0.163 | -0.003 | -5.101
-16.5 | -0.804 | 0.15843 | -0.003 | -5.078
-16 | -0.777 | 0.15296 | -0.004 | -5.082
-15.5 | -0.75 | 0.1488 | -0.004 | -5.042
-15 | -0.721 | 0.14349 | -0.005 | -5.028
-14.5 | -0.694 | 0.13704 | -0.005 | -5.063
-14 | -0.666 | 0.13583 | -0.006 | -4.907
-13.5 | -0.639 | 0.13194 | -0.007 | -4.844
-13 | -0.612 | 0.12825 | -0.007 | -4.77
-12.5 | -0.584 | 0.12082 | -0.008 | -4.836
-12 | -0.556 | 0.11627 | -0.008 | -4.779
-11.5 | -0.528 | 0.11077 | -0.008 | -4.767
-11 | -0.501 | 0.10342 | -0.009 | -4.84
-10.5 | -0.473 | 0.10457 | -0.01 | -4.523
-10 | -0.445 | 0.10333 | -0.01 | -4.31
-9.5 | -0.417 | 0.09273 | -0.01 | -4.497
-9 | -0.389 | 0.08683 | -0.011 | -4.486
-8.5 | -0.362 | 0.08186 | -0.011 | -4.421
-8 | -0.334 | 0.07265 | -0.011 | -4.596
-7.5 | -0.479 | 0.05411 | -0.012 | -8.846
-7 | -0.486 | 0.04835 | -0.014 | -10.042
-6.5 | -0.462 | 0.04349 | -0.016 | -10.633
-6 | -0.516 | 0.0126 | -0.033 | -40.901
-5.5 | -0.461 | 0.01202 | -0.034 | -38.385
-5 | -0.402 | 0.01142 | -0.035 | -35.187
-4.5 | -0.339 | 0.01094 | -0.037 | -30.998
-4 | -0.274 | 0.01048 | -0.038 | -26.143
-3.5 | -0.207 | 0.01011 | -0.04 | -20.483
-3 | -0.139 | 0.00976 | -0.041 | -14.221
-2.5 | -0.07 | 0.00944 | -0.042 | -7.396
-2 | 0 | 0.00915 | -0.044 | -0.023
-1.5 | 0.07 | 0.00535 | -0.045 | 12.989
-1 | 0.14 | 0.00535 | -0.046 | 26.136
-0.5 | 0.21 | 0.00538 | -0.048 | 39.068
0 | 0.279 | 0.00553 | -0.049 | 50.423
0.5 | 0.348 | 0.00559 | -0.051 | 62.28
1 | 0.418 | 0.00568 | -0.052 | 73.541
1.5 | 0.488 | 0.00583 | -0.054 | 83.602
2 | 0.558 | 0.00606 | -0.055 | 92.005
2.5 | 0.624 | 0.00643 | -0.057 | 97.08
3 | 0.692 | 0.00676 | -0.058 | 102.331
3.5 | 0.758 | 0.00709 | -0.06 | 106.948
4 | 0.824 | 0.00746 | -0.061 | 110.439
4.5 | 0.889 | 0.00784 | -0.062 | 113.294
5 | 0.946 | 0.01541 | -0.064 | 61.412
5.5 | 1.003 | 0.01621 | -0.065 | 61.894
6 | 1.054 | 0.01704 | -0.066 | 61.885
6.5 | 1.098 | 0.01771 | -0.068 | 61.987
7 | 1.13 | 0.01943 | -0.069 | 58.153
7.5 | 1.144 | 0.0208 | -0.07 | 55.007
8 | 1.124 | 0.02237 | -0.072 | 50.271
8.5 | 0.835 | 0.05928 | -0.027 | 14.083
9 | 0.609 | 0.06717 | -0.033 | 9.059
9.5 | 0.634 | 0.09071 | -0.029 | 6.994
10 | 0.662 | 0.09274 | -0.033 | 7.142
10.5 | 0.689 | 0.09775 | -0.034 | 7.052
11 | 0.718 | 0.1038 | -0.037 | 6.913
11.5 | 0.745 | 0.10702 | -0.038 | 6.957
12 | 0.771 | 0.11437 | -0.038 | 6.745
12.5 | 0.798 | 0.12282 | -0.04 | 6.501
13 | 0.827 | 0.12852 | -0.043 | 6.432
13.5 | 0.853 | 0.13213 | -0.043 | 6.459
14 | 0.88 | 0.13555 | -0.044 | 6.492
14.5 | 0.907 | 0.1408 | -0.046 | 6.445
15 | 0.936 | 0.14825 | -0.048 | 6.312
15.5 | 0.962 | 0.15281 | -0.049 | 6.298
16 | 0.989 | 0.15571 | -0.05 | 6.351
16.5 | 1.016 | 0.16165 | -0.051 | 6.285
17 | 1.044 | 0.16999 | -0.054 | 6.143
17.5 | 1.071 | 0.1748 | -0.055 | 6.125
18 | 1.097 | 0.18161 | -0.056 | 6.041
18.5 | 1.124 | 0.18508 | -0.057 | 6.074
19 | 1.153 | 0.18676 | -0.06 | 6.174
19.5 | 1.179 | 0.19839 | -0.06 | 5.941
20 | 1.205 | 0.20049 | -0.061 | 6.01

## 48. Re 1M Mach 0.50 (2)
BIGFOIL.COM POLAR EXPORT
NACA67-315 a=0.5
NACA67-315 a=0.5 |  |  |  | Cl Max: | 0.911 | at alpha= | 12 | deg
XFOIL ncrit=9 |  |  |  | L/D Max: | 82.1563 | at alpha= | 3.5 | deg
Re: | 1000000 |  |  | Cd Min: | 0.22178 | at alpha= | -20 | deg
Mach: | 0.5 |  |  | Cl=0 at alpha= | -3.6712 | deg
|  |  |  | @ Cl=0.1, Cd= | 0.0096279
|  |  |  | @ Cl=0.4, Cd= | 0.008415
|  |  |  | @ Cl=0.6, Cd= | 0.0074243
alpha (deg) | Cl | Cd | Cm | Cl/Cd
-20 | -0.4486 | 0.22178 | -0.0525 | -2.0227
-19.5 | -0.4339 | 0.21282 | -0.0574 | -2.0388
-19 | -0.4108 | 0.2067 | -0.061 | -1.9874
-18.5 | -0.3906 | 0.19999 | -0.0651 | -1.9531
-18 | -0.3801 | 0.19096 | -0.0705 | -1.9905
-17.5 | -0.3585 | 0.18352 | -0.074 | -1.9535
-17 | -0.3354 | 0.17743 | -0.0776 | -1.8903
-16.5 | -0.316 | 0.17044 | -0.0817 | -1.854
-16 | -0.3062 | 0.1616 | -0.0872 | -1.8948
-15.5 | -0.2937 | 0.15304 | -0.0917 | -1.9191
-15 | -0.2724 | 0.14622 | -0.0946 | -1.8629
-14 | -0.2353 | 0.13314 | -0.1017 | -1.7673
-13.5 | -0.2307 | 0.1237 | -0.1075 | -1.865
-13 | -0.221 | 0.1152 | -0.1118 | -1.9184
-12.5 | -0.2206 | 0.10499 | -0.1155 | -2.1012
-12 | -0.2187 | 0.09629 | -0.1197 | -2.2713
-11.5 | -0.2224 | 0.087 | -0.1242 | -2.5563
-11 | -0.2374 | 0.0765 | -0.1296 | -3.1033
-10.5 | -0.2626 | 0.06429 | -0.1362 | -4.0846
-10 | -0.302 | 0.04965 | -0.1467 | -6.0826
-9.5 | -0.3434 | 0.04112 | -0.1465 | -8.3512
-9 | -0.3693 | 0.03599 | -0.1413 | -10.2612
-8.5 | -0.4001 | 0.03046 | -0.1328 | -13.1353
-8 | -0.417 | 0.02575 | -0.123 | -16.1942
-7.5 | -0.4124 | 0.02107 | -0.1146 | -19.5729
-7 | -0.3641 | 0.0172 | -0.1116 | -21.1686
-6.5 | -0.3052 | 0.01533 | -0.1098 | -19.9087
-6 | -0.2464 | 0.01413 | -0.1078 | -17.4381
-5.5 | -0.193 | 0.01307 | -0.105 | -14.7666
-5 | -0.1381 | 0.01244 | -0.1026 | -11.1013
-4.5 | -0.0865 | 0.01185 | -0.0998 | -7.2996
-4 | -0.034 | 0.01141 | -0.0973 | -2.9798
-3.5 | 0.0177 | 0.01101 | -0.0948 | 1.6076
-3 | 0.0674 | 0.01051 | -0.0919 | 6.4129
-2.5 | 0.1014 | 0.00959 | -0.0863 | 10.5735
-2 | 0.0904 | 0.00878 | -0.0716 | 10.2961
-1.5 | 0.0496 | 0.00727 | -0.0497 | 6.8226
-1 | 0.1144 | 0.00739 | -0.0493 | 15.4804
-0.5 | 0.1701 | 0.00767 | -0.0472 | 22.1773
0 | 0.2401 | 0.00842 | -0.0471 | 28.5154
0.5 | 0.3118 | 0.00863 | -0.0482 | 36.1298
1 | 0.3722 | 0.0085 | -0.0476 | 43.7882
1.5 | 0.4311 | 0.00832 | -0.0466 | 51.8149
2 | 0.4982 | 0.00803 | -0.0471 | 62.0423
2.5 | 0.5582 | 0.00767 | -0.0458 | 72.7771
3 | 0.5873 | 0.00743 | -0.0381 | 79.0444
3.5 | 0.6096 | 0.00742 | -0.0291 | 82.1563
4 | 0.6317 | 0.00789 | -0.0204 | 80.0634
4.5 | 0.6486 | 0.00864 | -0.0112 | 75.0694
5 | 0.6479 | 0.01002 | 0.0008 | 64.6607
5.5 | 0.6306 | 0.01218 | 0.0144 | 51.7734
6 | 0.6273 | 0.01436 | 0.0248 | 43.6838
6.5 | 0.6363 | 0.01637 | 0.0329 | 38.8699
7 | 0.6547 | 0.01829 | 0.0394 | 35.7955
7.5 | 0.6872 | 0.01983 | 0.0439 | 34.6546
8 | 0.7246 | 0.02128 | 0.0478 | 34.0508
8.5 | 0.7593 | 0.0229 | 0.052 | 33.1572
9 | 0.7965 | 0.02452 | 0.0558 | 32.4837
9.5 | 0.8279 | 0.02659 | 0.0602 | 31.1358
10 | 0.8536 | 0.02906 | 0.0649 | 29.3737
10.5 | 0.8777 | 0.03184 | 0.0696 | 27.566
11 | 0.8951 | 0.03523 | 0.0743 | 25.4073
11.5 | 0.908 | 0.03927 | 0.0789 | 23.122
12 | 0.911 | 0.04452 | 0.0827 | 20.4627
12.5 | 0.9046 | 0.05146 | 0.0841 | 17.5787
13.5 | 0.851 | 0.07458 | 0.0747 | 11.4106
14 | 0.8176 | 0.08939 | 0.0646 | 9.1464
14.5 | 0.7826 | 0.10514 | 0.0543 | 7.4434
15 | 0.7415 | 0.12242 | 0.0443 | 6.057
15.5 | 0.7047 | 0.13972 | 0.0349 | 5.0437
16 | 0.6942 | 0.15283 | 0.0277 | 4.5423
16.5 | 0.6948 | 0.16387 | 0.0216 | 4.2399
17 | 0.6955 | 0.17528 | 0.0153 | 3.9679

## 49. Re 2M Mach 0.00 (1)
BIGFOIL.COM POLAR EXPORT
NACA67-315 a=0.5
NACA67-315 a=0.5 |  |  |  | Cl Max: | 1.349 | at alpha= | 12.5 | deg
JavaFoil+Calcfoil stall+Eppler ext transition |  |  |  | L/D Max: | 137.096 | at alpha= | 5 | deg
Re: | 2000000 |  |  | Cd Min: | 0.00381 | at alpha= | -2 | deg
Mach: | 0 |  |  | Cl=0 at alpha= | -2 | deg
|  |  |  | @ Cl=0.1, Cd= | 0.0038226
|  |  |  | @ Cl=0.4, Cd= | 0.0044672
|  |  |  | @ Cl=0.6, Cd= | 0.005183
alpha (deg) | Cl | Cd | Cm | Cl/Cd
-16.5 | -0.802 | 0.12569 | -0.003 | -6.381
-16 | -0.809 | 0.12043 | -0.003 | -6.721
-15.5 | -0.815 | 0.11285 | -0.004 | -7.22
-15 | -0.818 | 0.10464 | -0.004 | -7.815
-14.5 | -0.819 | 0.09907 | -0.005 | -8.267
-14 | -0.818 | 0.0931 | -0.006 | -8.783
-13.5 | -0.812 | 0.08833 | -0.006 | -9.193
-13 | -0.805 | 0.08302 | -0.007 | -9.693
-12.5 | -0.795 | 0.07722 | -0.008 | -10.298
-12 | -0.786 | 0.0693 | -0.009 | -11.344
-11.5 | -0.899 | 0.018 | -0.015 | -49.949
-11 | -0.888 | 0.01516 | -0.017 | -58.572
-10.5 | -0.868 | 0.01359 | -0.018 | -63.851
-10 | -0.837 | 0.01291 | -0.019 | -64.845
-9.5 | -0.802 | 0.01234 | -0.02 | -65.01
-9 | -0.764 | 0.01182 | -0.022 | -64.629
-8.5 | -0.722 | 0.01128 | -0.023 | -63.99
-8 | -0.677 | 0.01092 | -0.024 | -62.008
-7.5 | -0.629 | 0.01047 | -0.025 | -60.061
-7 | -0.579 | 0.01008 | -0.026 | -57.447
-6.5 | -0.526 | 0.00971 | -0.028 | -54.188
-6 | -0.472 | 0.00936 | -0.029 | -50.377
-5.5 | -0.415 | 0.00906 | -0.03 | -45.85
-5 | -0.358 | 0.00878 | -0.031 | -40.826
-4.5 | -0.3 | 0.0085 | -0.033 | -35.322
-4 | -0.241 | 0.00791 | -0.034 | -30.494
-3.5 | -0.182 | 0.00767 | -0.035 | -23.695
-3 | -0.122 | 0.00743 | -0.036 | -16.371
-2.5 | -0.061 | 0.00703 | -0.038 | -8.689
-2 | 0 | 0.00381 | -0.039 | -0.047
-1.5 | 0.061 | 0.00381 | -0.04 | 16.07
-1 | 0.123 | 0.00383 | -0.041 | 32.102
-0.5 | 0.184 | 0.00398 | -0.043 | 46.343
0 | 0.245 | 0.00402 | -0.044 | 60.801
0.5 | 0.306 | 0.00416 | -0.045 | 73.47
1 | 0.366 | 0.0043 | -0.046 | 85.269
1.5 | 0.427 | 0.0046 | -0.048 | 92.811
2 | 0.487 | 0.00478 | -0.049 | 102.079
2.5 | 0.546 | 0.005 | -0.05 | 109.201
3 | 0.605 | 0.0052 | -0.051 | 116.305
3.5 | 0.664 | 0.00543 | -0.052 | 122.324
4 | 0.723 | 0.00563 | -0.054 | 128.305
4.5 | 0.78 | 0.00584 | -0.055 | 133.603
5 | 0.837 | 0.0061 | -0.056 | 137.096
5.5 | 0.888 | 0.01168 | -0.057 | 76.062
6 | 0.941 | 0.01215 | -0.058 | 77.471
6.5 | 0.993 | 0.01264 | -0.059 | 78.56
7 | 1.043 | 0.01312 | -0.06 | 79.442
7.5 | 1.09 | 0.01368 | -0.062 | 79.702
8 | 1.135 | 0.01454 | -0.063 | 78.027
8.5 | 1.177 | 0.01521 | -0.064 | 77.382
9 | 1.216 | 0.01593 | -0.065 | 76.312
9.5 | 1.251 | 0.01656 | -0.066 | 75.56
10 | 1.28 | 0.01746 | -0.067 | 73.326
10.5 | 1.304 | 0.01823 | -0.068 | 71.519
11 | 1.323 | 0.01908 | -0.069 | 69.336
11.5 | 1.337 | 0.01995 | -0.07 | 66.993
12 | 1.345 | 0.02094 | -0.071 | 64.251
12.5 | 1.349 | 0.02224 | -0.072 | 60.636
13 | 1.347 | 0.02344 | -0.073 | 57.474
13.5 | 1.34 | 0.02489 | -0.074 | 53.825
14 | 1.328 | 0.02641 | -0.075 | 50.278
14.5 | 1.31 | 0.02853 | -0.076 | 45.922
15 | 1.29 | 0.03026 | -0.077 | 42.628
15.5 | 1.251 | 0.03639 | -0.076 | 34.37
16 | 1.09 | 0.09363 | -0.059 | 11.637
16.5 | 1.05 | 0.10977 | -0.055 | 9.57
17 | 1.015 | 0.12088 | -0.052 | 8.401
17.5 | 0.981 | 0.13111 | -0.05 | 7.482

## 50. Re 2M Mach 0.00 (2)
BIGFOIL.COM POLAR EXPORT
NACA67-315 a=0.5
NACA67-315 a=0.5 |  |  |  | Cl Max: | 1.3835 | at alpha= | 20 | deg
XFOIL ncrit=9 |  |  |  | L/D Max: | 120.389 | at alpha= | 3 | deg
Re: | 2000000 |  |  | Cd Min: | 0.0648 | at alpha= | 20 | deg
Mach: | 0 |  |  | Cl=0 at alpha= | -2.7235 | deg
|  |  |  | @ Cl=0.1, Cd= | 0.0046954
|  |  |  | @ Cl=0.4, Cd= | 0.0045225
|  |  |  | @ Cl=0.6, Cd= | 0.0053882
alpha (deg) | Cl | Cd | Cm | Cl/Cd
-19 | -0.9772 | 0.06232 | -0.1091 | -15.6804
-18.5 | -1.058 | 0.04521 | -0.1171 | -23.4019
-18 | -1.0461 | 0.04167 | -0.1175 | -25.1044
-17.5 | -1.0545 | 0.0369 | -0.1163 | -28.5772
-17 | -1.0628 | 0.03273 | -0.1134 | -32.4717
-16.5 | -1.0538 | 0.03017 | -0.1107 | -34.9287
-16 | -1.0495 | 0.02735 | -0.1069 | -38.3729
-15.5 | -1.0316 | 0.02552 | -0.1039 | -40.4232
-15 | -1.0143 | 0.02371 | -0.1004 | -42.7794
-14.5 | -0.9885 | 0.02239 | -0.0976 | -44.1492
-14 | -0.9682 | 0.02064 | -0.0938 | -46.9089
-13.5 | -0.9522 | 0.01856 | -0.0892 | -51.3039
-13 | -0.9234 | 0.01726 | -0.086 | -53.4994
-12 | -0.8488 | 0.0156 | -0.0819 | -54.4103
-11.5 | -0.809 | 0.01484 | -0.0801 | -54.5148
-11 | -0.7672 | 0.01419 | -0.0785 | -54.0662
-10.5 | -0.7248 | 0.01354 | -0.0769 | -53.5303
-10 | -0.6839 | 0.01269 | -0.0751 | -53.8928
-9.5 | -0.6406 | 0.01201 | -0.0736 | -53.3389
-9 | -0.5948 | 0.01156 | -0.0724 | -51.4533
-8.5 | -0.5483 | 0.01114 | -0.0714 | -49.219
-8 | -0.5018 | 0.01066 | -0.0703 | -47.0732
-7.5 | -0.4557 | 0.01012 | -0.0691 | -45.0296
-7 | -0.4081 | 0.00975 | -0.0681 | -41.8564
-6.5 | -0.3605 | 0.00942 | -0.067 | -38.2696
-6 | -0.314 | 0.00904 | -0.0657 | -34.7345
-5.5 | -0.2665 | 0.00881 | -0.0645 | -30.2497
-5 | -0.2204 | 0.00852 | -0.0631 | -25.8685
-4.5 | -0.1713 | 0.00833 | -0.0623 | -20.5642
-4 | -0.1218 | 0.00804 | -0.0615 | -15.1493
-3.5 | -0.0719 | 0.00778 | -0.0608 | -9.2416
-3 | -0.024 | 0.00743 | -0.0597 | -3.2301
-2.5 | 0.0194 | 0.00692 | -0.0577 | 2.8035
-2 | 0.0573 | 0.00628 | -0.0547 | 9.1242
-1.5 | 0.08 | 0.00511 | -0.0487 | 15.6556
-1 | 0.1157 | 0.00437 | -0.0449 | 26.476
-0.5 | 0.1733 | 0.00437 | -0.0456 | 39.6568
0 | 0.2308 | 0.00439 | -0.0463 | 52.574
0.5 | 0.288 | 0.00451 | -0.0468 | 63.8581
1 | 0.345 | 0.00458 | -0.0473 | 75.3275
1.5 | 0.4024 | 0.00452 | -0.0481 | 89.0265
2 | 0.4589 | 0.00443 | -0.0487 | 103.5892
2.5 | 0.513 | 0.00441 | -0.0487 | 116.3265
3 | 0.5574 | 0.00463 | -0.0467 | 120.3888
3.5 | 0.5901 | 0.00509 | -0.0423 | 115.9332
4 | 0.6067 | 0.00559 | -0.0344 | 108.5331
4.5 | 0.6077 | 0.00652 | -0.0237 | 93.2055
5 | 0.6114 | 0.00774 | -0.0142 | 78.9922
5.5 | 0.625 | 0.00888 | -0.007 | 70.3829
6 | 0.6436 | 0.01002 | -0.001 | 64.2315
6.5 | 0.6681 | 0.01109 | 0.0037 | 60.2435
7 | 0.6971 | 0.01208 | 0.0075 | 57.707
7.5 | 0.7314 | 0.0129 | 0.0103 | 56.6977
8 | 0.7687 | 0.01358 | 0.0126 | 56.6053
8.5 | 0.8078 | 0.01422 | 0.0145 | 56.8073
9 | 0.8463 | 0.01493 | 0.0164 | 56.6845
9.5 | 0.884 | 0.01562 | 0.0184 | 56.5941
10 | 0.9207 | 0.01639 | 0.0204 | 56.1745
11 | 0.9917 | 0.01809 | 0.0246 | 54.8203
11.5 | 1.0251 | 0.0191 | 0.0269 | 53.6702
12 | 1.0565 | 0.02015 | 0.0294 | 52.4318
13 | 1.1169 | 0.0225 | 0.0343 | 49.64
13.5 | 1.1475 | 0.0238 | 0.0363 | 48.2143
14 | 1.1894 | 0.02583 | 0.0348 | 46.0472
15.5 | 1.2896 | 0.03148 | 0.0355 | 40.9657
16 | 1.3109 | 0.03364 | 0.0375 | 38.9685
16.5 | 1.3232 | 0.03663 | 0.04 | 36.1234
17 | 1.3314 | 0.0401 | 0.0424 | 33.202
17.5 | 1.348 | 0.04301 | 0.0438 | 31.3415
18 | 1.3647 | 0.04606 | 0.0448 | 29.6287
18.5 | 1.374 | 0.04995 | 0.0458 | 27.5075
19 | 1.3798 | 0.05436 | 0.0464 | 25.3826
19.5 | 1.3816 | 0.05946 | 0.0466 | 23.2358
20 | 1.3835 | 0.0648 | 0.0461 | 21.3503

## 51. Re 2M Mach 0.10 (1)
BIGFOIL.COM POLAR EXPORT
NACA67-315 a=0.5
NACA67-315 a=0.5 |  |  |  | Cl Max: | 1.337 | at alpha= | 12 | deg
JavaFoil+Calcfoil stall+Eppler ext transition |  |  |  | L/D Max: | 137.297 | at alpha= | 5 | deg
Re: | 2000000 |  |  | Cd Min: | 0.00382 | at alpha= | -2 | deg
Mach: | 0.1 |  |  | Cl=0 at alpha= | -2 | deg
|  |  |  | @ Cl=0.1, Cd= | 0.0038326
|  |  |  | @ Cl=0.4, Cd= | 0.0044764
|  |  |  | @ Cl=0.6, Cd= | 0.0052093
alpha (deg) | Cl | Cd | Cm | Cl/Cd
-15.5 | -0.79 | 0.11374 | -0.004 | -6.944
-15 | -0.796 | 0.10748 | -0.004 | -7.406
-14.5 | -0.8 | 0.10117 | -0.005 | -7.903
-14 | -0.801 | 0.09468 | -0.006 | -8.458
-13.5 | -0.799 | 0.08839 | -0.006 | -9.044
-13 | -0.795 | 0.0827 | -0.007 | -9.61
-12.5 | -0.785 | 0.07869 | -0.008 | -9.978
-12 | -0.777 | 0.07155 | -0.009 | -10.855
-11.5 | -0.765 | 0.06485 | -0.01 | -11.801
-11 | -0.761 | 0.05289 | -0.012 | -14.395
-10.5 | -0.864 | 0.01383 | -0.018 | -62.473
-10 | -0.836 | 0.01306 | -0.019 | -63.985
-9.5 | -0.802 | 0.01243 | -0.021 | -64.513
-9 | -0.764 | 0.01188 | -0.022 | -64.325
-8.5 | -0.723 | 0.0114 | -0.023 | -63.429
-8 | -0.678 | 0.01098 | -0.024 | -61.76
-7.5 | -0.631 | 0.01054 | -0.025 | -59.879
-7 | -0.581 | 0.01015 | -0.027 | -57.253
-6.5 | -0.528 | 0.00975 | -0.028 | -54.199
-6 | -0.473 | 0.00939 | -0.029 | -50.435
-5.5 | -0.417 | 0.0091 | -0.03 | -45.858
-5 | -0.36 | 0.00879 | -0.032 | -40.923
-4.5 | -0.302 | 0.00851 | -0.033 | -35.425
-4 | -0.242 | 0.00796 | -0.034 | -30.444
-3.5 | -0.183 | 0.00769 | -0.035 | -23.724
-3 | -0.122 | 0.00729 | -0.036 | -16.767
-2.5 | -0.061 | 0.00746 | -0.038 | -8.224
-2 | 0 | 0.00382 | -0.039 | -0.048
-1.5 | 0.061 | 0.00382 | -0.04 | 16.097
-1 | 0.123 | 0.00384 | -0.042 | 32.125
-0.5 | 0.185 | 0.00397 | -0.043 | 46.689
0 | 0.246 | 0.00405 | -0.044 | 60.606
0.5 | 0.307 | 0.00416 | -0.045 | 73.817
1 | 0.368 | 0.00434 | -0.047 | 84.762
1.5 | 0.429 | 0.0046 | -0.048 | 93.211
2 | 0.49 | 0.00478 | -0.049 | 102.376
2.5 | 0.548 | 0.00501 | -0.05 | 109.361
3 | 0.608 | 0.00524 | -0.051 | 116.154
3.5 | 0.667 | 0.00545 | -0.053 | 122.416
4 | 0.726 | 0.00567 | -0.054 | 127.962
4.5 | 0.784 | 0.00589 | -0.055 | 133.226
5 | 0.841 | 0.00612 | -0.056 | 137.297
5.5 | 0.892 | 0.01177 | -0.057 | 75.822
6 | 0.946 | 0.0122 | -0.058 | 77.519
6.5 | 0.997 | 0.01272 | -0.059 | 78.398
7 | 1.047 | 0.01323 | -0.061 | 79.092
7.5 | 1.094 | 0.01405 | -0.062 | 77.858
8 | 1.138 | 0.01468 | -0.063 | 77.52
8.5 | 1.18 | 0.01533 | -0.064 | 76.989
9 | 1.218 | 0.01607 | -0.065 | 75.832
9.5 | 1.253 | 0.01683 | -0.066 | 74.482
10 | 1.28 | 0.01763 | -0.067 | 72.64
10.5 | 1.303 | 0.01851 | -0.069 | 70.375
11 | 1.32 | 0.01942 | -0.07 | 67.935
11.5 | 1.331 | 0.02027 | -0.071 | 65.682
12 | 1.337 | 0.02128 | -0.072 | 62.854
12.5 | 1.337 | 0.02263 | -0.073 | 59.099
13 | 1.332 | 0.0239 | -0.074 | 55.74
13.5 | 1.321 | 0.0254 | -0.075 | 51.988
14 | 1.304 | 0.02736 | -0.075 | 47.655
14.5 | 1.283 | 0.02888 | -0.076 | 44.437
15 | 1.25 | 0.03302 | -0.076 | 37.868
15.5 | 1.081 | 0.08852 | -0.059 | 12.216
16 | 1.038 | 0.1056 | -0.054 | 9.826
16.5 | 0.998 | 0.1214 | -0.049 | 8.223
17 | 0.966 | 0.12788 | -0.049 | 7.557

## 52. Re 2M Mach 0.10 (2)
BIGFOIL.COM POLAR EXPORT
NACA67-315 a=0.5
NACA67-315 a=0.5 |  |  |  | Cl Max: | 1.3648 | at alpha= | 19 | deg
XFOIL ncrit=9 |  |  |  | L/D Max: | 120.366 | at alpha= | 3 | deg
Re: | 2000000 |  |  | Cd Min: | 0.06962 | at alpha= | 20 | deg
Mach: | 0.1 |  |  | Cl=0 at alpha= | -2.7466 | deg
|  |  |  | @ Cl=0.1, Cd= | 0.0047814
|  |  |  | @ Cl=0.4, Cd= | 0.0045349
|  |  |  | @ Cl=0.6, Cd= | 0.0054022
alpha (deg) | Cl | Cd | Cm | Cl/Cd
-18.5 | -0.9533 | 0.06107 | -0.1115 | -15.61
-18 | -0.965 | 0.05207 | -0.1171 | -18.5327
-17.5 | -0.9961 | 0.04313 | -0.1198 | -23.0953
-17 | -1.021 | 0.03675 | -0.1184 | -27.7823
-16 | -1.026 | 0.02959 | -0.1121 | -34.6739
-15.5 | -1.0135 | 0.02732 | -0.1088 | -37.0974
-15 | -1.0019 | 0.02508 | -0.1048 | -39.9482
-14.5 | -0.9794 | 0.02351 | -0.1016 | -41.6589
-14 | -0.9561 | 0.02196 | -0.0983 | -43.5383
-13.5 | -0.9424 | 0.0197 | -0.0934 | -47.8376
-13 | -0.9214 | 0.01786 | -0.0891 | -51.5901
-12 | -0.8494 | 0.01596 | -0.0843 | -53.2206
-11.5 | -0.8101 | 0.01514 | -0.0822 | -53.5073
-11 | -0.7683 | 0.01444 | -0.0805 | -53.2064
-10.5 | -0.7263 | 0.01372 | -0.0787 | -52.9373
-10 | -0.6829 | 0.01305 | -0.0771 | -52.3295
-9.5 | -0.6415 | 0.01215 | -0.0752 | -52.7984
-9 | -0.5955 | 0.01167 | -0.0739 | -51.0283
-8.5 | -0.5487 | 0.01123 | -0.0728 | -48.8602
-8 | -0.5008 | 0.01084 | -0.0718 | -46.1993
-7.5 | -0.4555 | 0.01019 | -0.0704 | -44.7007
-7 | -0.4075 | 0.00981 | -0.0693 | -41.5392
-6.5 | -0.359 | 0.00951 | -0.0684 | -37.7497
-6 | -0.3124 | 0.00907 | -0.067 | -34.4432
-5.5 | -0.2646 | 0.00883 | -0.0658 | -29.966
-5 | -0.2184 | 0.00854 | -0.0643 | -25.5738
-4.5 | -0.1697 | 0.00836 | -0.0632 | -20.299
-4 | -0.1204 | 0.00806 | -0.0623 | -14.938
-3.5 | -0.0705 | 0.0078 | -0.0615 | -9.0385
-3 | -0.0221 | 0.00746 | -0.0605 | -2.9625
-2.5 | 0.0215 | 0.00696 | -0.0585 | 3.0891
-2 | 0.0593 | 0.00632 | -0.0554 | 9.3829
-1.5 | 0.0829 | 0.0052 | -0.0495 | 15.9423
-1 | 0.1164 | 0.00438 | -0.0451 | 26.5753
-0.5 | 0.1743 | 0.00438 | -0.0459 | 39.7945
0 | 0.2322 | 0.0044 | -0.0466 | 52.7727
0.5 | 0.2897 | 0.00454 | -0.0471 | 63.8106
1 | 0.3469 | 0.00459 | -0.0476 | 75.5773
1.5 | 0.4047 | 0.00453 | -0.0483 | 89.3377
2 | 0.4613 | 0.00444 | -0.0489 | 103.8964
2.5 | 0.5158 | 0.00443 | -0.0489 | 116.4334
3 | 0.5597 | 0.00465 | -0.0467 | 120.3656
3.5 | 0.5917 | 0.00511 | -0.0421 | 115.7926
4 | 0.6059 | 0.00561 | -0.0336 | 108.0036
4.5 | 0.607 | 0.00658 | -0.0229 | 92.2492
5 | 0.6108 | 0.00782 | -0.0134 | 78.1074
5.5 | 0.6241 | 0.00898 | -0.0061 | 69.4989
6 | 0.6429 | 0.01013 | -0.0002 | 63.465
6.5 | 0.6672 | 0.01122 | 0.0046 | 59.4652
7 | 0.6959 | 0.01224 | 0.0086 | 56.8546
7.5 | 0.7312 | 0.01304 | 0.0113 | 56.0736
8 | 0.7686 | 0.01373 | 0.0136 | 55.9796
8.5 | 0.808 | 0.01438 | 0.0155 | 56.1892
9 | 0.8466 | 0.0151 | 0.0175 | 56.0662
9.5 | 0.8843 | 0.01583 | 0.0196 | 55.8623
10 | 0.9218 | 0.01659 | 0.0216 | 55.5636
10.5 | 0.9574 | 0.01749 | 0.0238 | 54.7399
11 | 0.9925 | 0.01836 | 0.026 | 54.0577
11.5 | 1.0256 | 0.01942 | 0.0284 | 52.8115
12 | 1.0567 | 0.02054 | 0.031 | 51.446
13 | 1.1176 | 0.02294 | 0.036 | 48.7184
14 | 1.1903 | 0.0264 | 0.0366 | 45.0871
14.5 | 1.2405 | 0.02841 | 0.0334 | 43.6642
15.5 | 1.2878 | 0.03247 | 0.0378 | 39.6612
16 | 1.3077 | 0.03484 | 0.0399 | 37.5344
16.5 | 1.3115 | 0.03865 | 0.043 | 33.9327
17 | 1.3267 | 0.04167 | 0.0447 | 31.8383
17.5 | 1.3417 | 0.04488 | 0.0461 | 29.8953
18 | 1.3563 | 0.04829 | 0.0471 | 28.0866
18.5 | 1.3621 | 0.05269 | 0.048 | 25.8512
19 | 1.3648 | 0.05767 | 0.0484 | 23.6657
19.5 | 1.3641 | 0.06334 | 0.0482 | 21.5362
20 | 1.3605 | 0.06962 | 0.0473 | 19.5418

## 53. Re 2M Mach 0.25 (1)
BIGFOIL.COM POLAR EXPORT
NACA67-315 a=0.5
NACA67-315 a=0.5 |  |  |  | Cl Max: | 1.287 | at alpha= | 11 | deg
JavaFoil+Calcfoil stall+Eppler ext transition |  |  |  | L/D Max: | 136.43 | at alpha= | 5 | deg
Re: | 2000000 |  |  | Cd Min: | 0.00368 | at alpha= | -2 | deg
Mach: | 0.25 |  |  | Cl=0 at alpha= | -2 | deg
|  |  |  | @ Cl=0.1, Cd= | 0.0038083
|  |  |  | @ Cl=0.4, Cd= | 0.0044677
|  |  |  | @ Cl=0.6, Cd= | 0.0052856
alpha (deg) | Cl | Cd | Cm | Cl/Cd
-14.5 | -0.635 | 0.11448 | -0.005 | -5.547
-14 | -0.661 | 0.10498 | -0.005 | -6.297
-13.5 | -0.682 | 0.09715 | -0.006 | -7.021
-13 | -0.698 | 0.09056 | -0.007 | -7.711
-12.5 | -0.709 | 0.0841 | -0.007 | -8.427
-12 | -0.713 | 0.07901 | -0.008 | -9.024
-11.5 | -0.713 | 0.07299 | -0.009 | -9.769
-11 | -0.709 | 0.06639 | -0.01 | -10.68
-10.5 | -0.704 | 0.05816 | -0.012 | -12.099
-10 | -0.696 | 0.04957 | -0.014 | -14.046
-9.5 | -0.793 | 0.01318 | -0.021 | -60.183
-9 | -0.763 | 0.01247 | -0.022 | -61.202
-8.5 | -0.726 | 0.01194 | -0.024 | -60.84
-8 | -0.685 | 0.01139 | -0.025 | -60.145
-7.5 | -0.64 | 0.01091 | -0.026 | -58.66
-7 | -0.591 | 0.01051 | -0.027 | -56.223
-6.5 | -0.539 | 0.01009 | -0.029 | -53.418
-6 | -0.484 | 0.0097 | -0.03 | -49.874
-5.5 | -0.427 | 0.00932 | -0.031 | -45.784
-5 | -0.368 | 0.0087 | -0.032 | -42.33
-4.5 | -0.309 | 0.00839 | -0.034 | -36.842
-4 | -0.248 | 0.00794 | -0.035 | -31.294
-3.5 | -0.187 | 0.00765 | -0.036 | -24.469
-3 | -0.125 | 0.0078 | -0.037 | -16.058
-2.5 | -0.063 | 0.00758 | -0.039 | -8.307
-2 | 0 | 0.00368 | -0.04 | -0.051
-1.5 | 0.063 | 0.00371 | -0.041 | 17.003
-1 | 0.127 | 0.00388 | -0.043 | 32.669
-0.5 | 0.19 | 0.00389 | -0.044 | 48.892
0 | 0.252 | 0.00398 | -0.045 | 63.318
0.5 | 0.315 | 0.0041 | -0.047 | 76.811
1 | 0.378 | 0.00434 | -0.048 | 86.953
1.5 | 0.44 | 0.0047 | -0.049 | 93.714
2 | 0.503 | 0.00494 | -0.05 | 101.751
2.5 | 0.563 | 0.00514 | -0.051 | 109.417
3 | 0.624 | 0.00538 | -0.053 | 115.924
3.5 | 0.685 | 0.00558 | -0.054 | 122.716
4 | 0.745 | 0.00583 | -0.055 | 127.64
4.5 | 0.804 | 0.00606 | -0.056 | 132.711
5 | 0.862 | 0.00632 | -0.058 | 136.43
5.5 | 0.914 | 0.01219 | -0.059 | 74.986
6 | 0.968 | 0.01266 | -0.06 | 76.437
6.5 | 1.019 | 0.01323 | -0.061 | 77.044
7 | 1.068 | 0.01378 | -0.062 | 77.548
7.5 | 1.114 | 0.01471 | -0.063 | 75.743
8 | 1.157 | 0.0154 | -0.065 | 75.13
8.5 | 1.195 | 0.01617 | -0.066 | 73.888
9 | 1.229 | 0.01698 | -0.067 | 72.344
9.5 | 1.257 | 0.01783 | -0.068 | 70.507
10 | 1.275 | 0.0189 | -0.069 | 67.485
10.5 | 1.285 | 0.01992 | -0.07 | 64.512
11 | 1.287 | 0.02098 | -0.071 | 61.339
11.5 | 1.28 | 0.02202 | -0.073 | 58.148
12 | 1.264 | 0.02333 | -0.074 | 54.202
12.5 | 1.237 | 0.0254 | -0.074 | 48.676
13 | 1.197 | 0.02801 | -0.075 | 42.742
13.5 | 0.998 | 0.08224 | -0.053 | 12.137
14 | 0.939 | 0.09817 | -0.046 | 9.565
14.5 | 0.888 | 0.1076 | -0.044 | 8.252
15 | 0.833 | 0.11511 | -0.042 | 7.241
15.5 | 0.773 | 0.1254 | -0.04 | 6.168
16 | 0.711 | 0.13817 | -0.04 | 5.143

## 54. Re 2M Mach 0.25 (2)
BIGFOIL.COM POLAR EXPORT
NACA67-315 a=0.5
NACA67-315 a=0.5 |  |  |  | Cl Max: | 1.2732 | at alpha= | 17 | deg
XFOIL ncrit=9 |  |  |  | L/D Max: | 119.727 | at alpha= | 3 | deg
Re: | 2000000 |  |  | Cd Min: | 0.1671 | at alpha= | -17.5 | deg
Mach: | 0.25 |  |  | Cl=0 at alpha= | -2.8716 | deg
|  |  |  | @ Cl=0.1, Cd= | 0.0053391
|  |  |  | @ Cl=0.4, Cd= | 0.004627
|  |  |  | @ Cl=0.6, Cd= | 0.0054161
alpha (deg) | Cl | Cd | Cm | Cl/Cd
-17.5 | -0.376 | 0.1671 | -0.0663 | -2.2501
-17 | -0.3654 | 0.15903 | -0.0703 | -2.2977
-16 | -0.3492 | 0.14263 | -0.0782 | -2.4483
-15.5 | -0.7215 | 0.06081 | -0.1182 | -11.8648
-15 | -0.7919 | 0.04394 | -0.1283 | -18.0223
-14.5 | -0.8195 | 0.03731 | -0.1271 | -21.9646
-14 | -0.8456 | 0.03182 | -0.1227 | -26.5745
-13.5 | -0.8636 | 0.0274 | -0.1165 | -31.5182
-13 | -0.8628 | 0.02426 | -0.1107 | -35.5647
-12.5 | -0.8657 | 0.0208 | -0.1035 | -41.6202
-12 | -0.8411 | 0.01891 | -0.099 | -44.4791
-11.5 | -0.8079 | 0.01751 | -0.0954 | -46.1393
-11 | -0.7693 | 0.0164 | -0.0924 | -46.9085
-10.5 | -0.7304 | 0.01516 | -0.0894 | -48.1794
-10 | -0.6869 | 0.01425 | -0.087 | -48.2035
-9.5 | -0.642 | 0.01345 | -0.0848 | -47.7323
-9 | -0.599 | 0.01242 | -0.0824 | -48.2287
-8.5 | -0.5508 | 0.01181 | -0.0808 | -46.6384
-8 | -0.5017 | 0.01128 | -0.0793 | -44.477
-7.5 | -0.4536 | 0.01066 | -0.0777 | -42.5516
-7 | -0.4046 | 0.01013 | -0.0762 | -39.9408
-6.5 | -0.3542 | 0.00976 | -0.075 | -36.291
-6 | -0.3051 | 0.0093 | -0.0736 | -32.8065
-5.5 | -0.2551 | 0.00897 | -0.0723 | -28.4392
-5 | -0.2062 | 0.00869 | -0.0709 | -23.7284
-4.5 | -0.1569 | 0.00843 | -0.0695 | -18.6121
-4 | -0.1094 | 0.00814 | -0.0677 | -13.4398
-3.5 | -0.0608 | 0.0079 | -0.0662 | -7.6962
-3 | -0.0113 | 0.0076 | -0.0649 | -1.4868
-2.5 | 0.0327 | 0.00711 | -0.0626 | 4.5992
-2 | 0.0702 | 0.00654 | -0.0591 | 10.7339
-1.5 | 0.0958 | 0.00553 | -0.0532 | 17.3237
-1 | 0.12 | 0.00443 | -0.0466 | 27.088
-0.5 | 0.1797 | 0.00444 | -0.0473 | 40.473
0 | 0.2394 | 0.00448 | -0.048 | 53.4375
0.5 | 0.2982 | 0.00462 | -0.0484 | 64.5455
1 | 0.3574 | 0.00467 | -0.0489 | 76.531
1.5 | 0.4169 | 0.00461 | -0.0496 | 90.4338
2 | 0.4748 | 0.00455 | -0.05 | 104.3516
2.5 | 0.5302 | 0.00452 | -0.0499 | 117.3009
3 | 0.5711 | 0.00477 | -0.0466 | 119.7275
3.5 | 0.5983 | 0.00522 | -0.0405 | 114.6169
4 | 0.6035 | 0.00582 | -0.0298 | 103.6942
4.5 | 0.6031 | 0.00694 | -0.0187 | 86.902
5 | 0.6066 | 0.00828 | -0.009 | 73.2609
5.5 | 0.6191 | 0.00955 | -0.0014 | 64.8272
6 | 0.6386 | 0.01076 | 0.0047 | 59.3494
6.5 | 0.6635 | 0.01191 | 0.0097 | 55.7095
7 | 0.6922 | 0.01301 | 0.0139 | 53.2052
7.5 | 0.7303 | 0.01382 | 0.0165 | 52.8437
8 | 0.769 | 0.01456 | 0.019 | 52.8159
8.5 | 0.8081 | 0.01534 | 0.0214 | 52.6793
9 | 0.8489 | 0.0161 | 0.0235 | 52.7267
9.5 | 0.8859 | 0.01702 | 0.0261 | 52.0505
10 | 0.9248 | 0.01787 | 0.0284 | 51.7515
10.5 | 0.9613 | 0.0189 | 0.0309 | 50.8624
11 | 0.9953 | 0.02003 | 0.0338 | 49.6905
11.5 | 1.0287 | 0.02127 | 0.0366 | 48.3639
12 | 1.0598 | 0.02264 | 0.0397 | 46.811
13 | 1.1169 | 0.02581 | 0.0459 | 43.2739
13.5 | 1.1399 | 0.02801 | 0.0491 | 40.6962
14 | 1.1855 | 0.03032 | 0.0475 | 39.0996
14.5 | 1.2298 | 0.03327 | 0.0451 | 36.9642
15.5 | 1.2615 | 0.03958 | 0.0504 | 31.8722
16 | 1.2586 | 0.04451 | 0.0534 | 28.2768
16.5 | 1.2697 | 0.0486 | 0.055 | 26.1255
17 | 1.2732 | 0.0536 | 0.0562 | 23.7537
17.5 | 1.2685 | 0.05982 | 0.0566 | 21.2053
18 | 1.2678 | 0.06604 | 0.0562 | 19.1975
18.5 | 1.2468 | 0.07512 | 0.0542 | 16.5974
19 | 1.2225 | 0.08546 | 0.0506 | 14.3049
19.5 | 1.1947 | 0.09712 | 0.0454 | 12.3013
20 | 1.1517 | 0.11202 | 0.0374 | 10.2812

## 55. Re 2M Mach 0.50 (1)
BIGFOIL.COM POLAR EXPORT
NACA67-315 a=0.5
NACA67-315 a=0.5 |  |  |  | Cl Max: | 1.206 | at alpha= | 20 | deg
JavaFoil+Calcfoil stall+Eppler ext transition |  |  |  | L/D Max: | 131.583 | at alpha= | 4.5 | deg
Re: | 2000000 |  |  | Cd Min: | 0.00412 | at alpha= | -1.5 | deg
Mach: | 0.5 |  |  | Cl=0 at alpha= | -2 | deg
|  |  |  | @ Cl=0.1, Cd= | 0.0041284
|  |  |  | @ Cl=0.4, Cd= | 0.00455
|  |  |  | @ Cl=0.6, Cd= | 0.0053615
alpha (deg) | Cl | Cd | Cm | Cl/Cd
-20 | -0.996 | 0.179 | 0.001 | -5.565
-19.5 | -0.969 | 0.17075 | 0.001 | -5.676
-19 | -0.942 | 0.16667 | 0 | -5.654
-18.5 | -0.915 | 0.15934 | -0.001 | -5.745
-18 | -0.888 | 0.15753 | -0.001 | -5.635
-17.5 | -0.859 | 0.15034 | -0.002 | -5.715
-17 | -0.832 | 0.14609 | -0.003 | -5.694
-16.5 | -0.805 | 0.1426 | -0.003 | -5.644
-16 | -0.778 | 0.13728 | -0.004 | -5.665
-15.5 | -0.751 | 0.13324 | -0.004 | -5.633
-15 | -0.722 | 0.12738 | -0.005 | -5.671
-14.5 | -0.694 | 0.12069 | -0.005 | -5.751
-14 | -0.667 | 0.12022 | -0.006 | -5.545
-13.5 | -0.639 | 0.11649 | -0.007 | -5.488
-13 | -0.612 | 0.11292 | -0.007 | -5.42
-12.5 | -0.584 | 0.10512 | -0.008 | -5.56
-12 | -0.556 | 0.10222 | -0.008 | -5.438
-11.5 | -0.528 | 0.09755 | -0.009 | -5.416
-11 | -0.501 | 0.09224 | -0.009 | -5.43
-10.5 | -0.473 | 0.0936 | -0.01 | -5.056
-10 | -0.446 | 0.09068 | -0.011 | -4.914
-9.5 | -0.417 | 0.07935 | -0.011 | -5.26
-9 | -0.39 | 0.06652 | -0.011 | -5.862
-8.5 | -0.363 | 0.05836 | -0.013 | -6.213
-8 | -0.334 | 0.06479 | -0.012 | -5.158
-7.5 | -0.48 | 0.0502 | -0.014 | -9.553
-7 | -0.49 | 0.04386 | -0.017 | -11.163
-6.5 | -0.564 | 0.01157 | -0.032 | -48.707
-6 | -0.517 | 0.01098 | -0.033 | -47.052
-5.5 | -0.462 | 0.01042 | -0.034 | -44.37
-5 | -0.403 | 0.00989 | -0.036 | -40.719
-4.5 | -0.34 | 0.00945 | -0.037 | -35.954
-4 | -0.274 | 0.00904 | -0.039 | -30.344
-3.5 | -0.207 | 0.00869 | -0.04 | -23.855
-3 | -0.139 | 0.0084 | -0.041 | -16.555
-2.5 | -0.07 | 0.00812 | -0.043 | -8.609
-2 | 0 | 0.00787 | -0.044 | -0.026
-1.5 | 0.07 | 0.00412 | -0.046 | 17.012
-1 | 0.141 | 0.00414 | -0.047 | 34.073
-0.5 | 0.212 | 0.00417 | -0.049 | 50.901
0 | 0.281 | 0.00437 | -0.05 | 64.286
0.5 | 0.351 | 0.00455 | -0.052 | 77.085
1 | 0.421 | 0.00455 | -0.053 | 92.373
1.5 | 0.49 | 0.00496 | -0.054 | 98.833
2 | 0.56 | 0.00521 | -0.056 | 107.453
2.5 | 0.626 | 0.00546 | -0.057 | 114.535
3 | 0.693 | 0.00588 | -0.059 | 117.951
3.5 | 0.76 | 0.00616 | -0.06 | 123.501
4 | 0.826 | 0.00644 | -0.061 | 128.226
4.5 | 0.891 | 0.00677 | -0.063 | 131.583
5 | 0.948 | 0.01347 | -0.064 | 70.397
5.5 | 1.005 | 0.01416 | -0.065 | 70.959
6 | 1.056 | 0.0149 | -0.067 | 70.922
6.5 | 1.1 | 0.01572 | -0.068 | 69.979
7 | 1.132 | 0.01728 | -0.069 | 65.531
7.5 | 1.146 | 0.01838 | -0.071 | 62.358
8 | 1.127 | 0.01978 | -0.072 | 56.969
8.5 | 0.844 | 0.05536 | -0.041 | 15.243
9 | 0.612 | 0.06191 | -0.04 | 9.888
9.5 | 0.635 | 0.07577 | -0.033 | 8.386
10 | 0.663 | 0.08399 | -0.034 | 7.891
10.5 | 0.69 | 0.088 | -0.035 | 7.839
11 | 0.718 | 0.09255 | -0.038 | 7.757
11.5 | 0.745 | 0.09542 | -0.039 | 7.807
12 | 0.772 | 0.10082 | -0.039 | 7.654
12.5 | 0.799 | 0.10725 | -0.041 | 7.451
13 | 0.827 | 0.11216 | -0.043 | 7.373
13.5 | 0.854 | 0.11577 | -0.044 | 7.373
14 | 0.881 | 0.12004 | -0.045 | 7.335
14.5 | 0.909 | 0.12654 | -0.047 | 7.18
15 | 0.936 | 0.12947 | -0.049 | 7.23
15.5 | 0.963 | 0.13329 | -0.049 | 7.221
16 | 0.99 | 0.13874 | -0.051 | 7.133
16.5 | 1.017 | 0.14515 | -0.052 | 7.006
17 | 1.045 | 0.15074 | -0.054 | 6.931
17.5 | 1.071 | 0.1565 | -0.055 | 6.846
18 | 1.098 | 0.15912 | -0.057 | 6.902
18.5 | 1.128 | 0.16943 | -0.06 | 6.655
19 | 1.154 | 0.16682 | -0.06 | 6.915
19.5 | 1.179 | 0.17623 | -0.061 | 6.693
20 | 1.206 | 0.18035 | -0.062 | 6.689

## 56. Re 2M Mach 0.50 (2)
BIGFOIL.COM POLAR EXPORT
NACA67-315 a=0.5
NACA67-315 a=0.5 |  |  |  | Cl Max: | 0.9988 | at alpha= | 11.5 | deg
XFOIL ncrit=9 |  |  |  | L/D Max: | 116.646 | at alpha= | 2.5 | deg
Re: | 2000000 |  |  | Cd Min: | 0.15186 | at alpha= | 16.5 | deg
Mach: | 0.5 |  |  | Cl=0 at alpha= | -3.5338 | deg
|  |  |  | @ Cl=0.1, Cd= | 0.0078205
|  |  |  | @ Cl=0.4, Cd= | 0.0050691
|  |  |  | @ Cl=0.6, Cd= | 0.0066329
alpha (deg) | Cl | Cd | Cm | Cl/Cd
-13.5 | -0.2585 | 0.11633 | -0.107 | -2.2221
-13 | -0.2481 | 0.10882 | -0.1112 | -2.2799
-12.5 | -0.2428 | 0.10055 | -0.1155 | -2.4147
-12 | -0.2447 | 0.09136 | -0.1203 | -2.6784
-11.5 | -0.2548 | 0.0814 | -0.1255 | -3.1302
-11 | -0.2779 | 0.06991 | -0.1317 | -3.9751
-10.5 | -0.3161 | 0.05452 | -0.1432 | -5.7979
-10 | -0.3665 | 0.04303 | -0.1472 | -8.5173
-9.5 | -0.4167 | 0.03508 | -0.1428 | -11.8786
-9 | -0.4704 | 0.02759 | -0.1333 | -17.0497
-8.5 | -0.4976 | 0.02217 | -0.1227 | -22.4447
-8 | -0.4897 | 0.0179 | -0.1144 | -27.3575
-7.5 | -0.4461 | 0.01447 | -0.1103 | -30.8293
-7 | -0.3903 | 0.01262 | -0.1072 | -30.9271
-6.5 | -0.3359 | 0.01145 | -0.104 | -29.3362
-6 | -0.2791 | 0.01079 | -0.1014 | -25.8665
-5.5 | -0.2239 | 0.01016 | -0.0987 | -22.0374
-5 | -0.1663 | 0.00968 | -0.0966 | -17.1798
-4.5 | -0.1098 | 0.00922 | -0.0946 | -11.9089
-4 | -0.0524 | 0.00887 | -0.0928 | -5.9076
-3.5 | 0.0038 | 0.00849 | -0.091 | 0.44759
-3 | 0.0592 | 0.00818 | -0.0891 | 7.2372
-2.5 | 0.108 | 0.00775 | -0.0861 | 13.9355
-2 | 0.1413 | 0.0071 | -0.0802 | 19.9014
-1.5 | 0.1501 | 0.00631 | -0.069 | 23.7876
-1 | 0.1363 | 0.00475 | -0.0531 | 28.6947
-0.5 | 0.2011 | 0.0048 | -0.0531 | 41.8958
0 | 0.2667 | 0.00485 | -0.0533 | 54.9897
0.5 | 0.3329 | 0.00498 | -0.0534 | 66.8474
1 | 0.4007 | 0.00507 | -0.054 | 79.0335
1.5 | 0.465 | 0.00498 | -0.054 | 93.3735
2 | 0.5261 | 0.00491 | -0.0532 | 107.1487
2.5 | 0.5774 | 0.00495 | -0.0503 | 116.6465
3 | 0.5884 | 0.00527 | -0.0387 | 111.6509
3.5 | 0.5926 | 0.00606 | -0.0265 | 97.7888
4 | 0.605 | 0.00702 | -0.0164 | 86.1823
4.5 | 0.5959 | 0.00869 | -0.003 | 68.5731
5 | 0.5925 | 0.01052 | 0.0085 | 56.3213
6.5 | 0.6482 | 0.01528 | 0.03 | 42.4215
7 | 0.6846 | 0.01654 | 0.0344 | 41.3906
7.5 | 0.7277 | 0.01764 | 0.0378 | 41.2528
8 | 0.7721 | 0.01877 | 0.0411 | 41.1348
8.5 | 0.8153 | 0.01997 | 0.0446 | 40.8262
9 | 0.8571 | 0.02133 | 0.0484 | 40.1828
9.5 | 0.8955 | 0.02298 | 0.0526 | 38.9687
10 | 0.9317 | 0.02484 | 0.0569 | 37.5081
10.5 | 0.9612 | 0.02717 | 0.0619 | 35.3773
11 | 0.9835 | 0.03013 | 0.0671 | 32.6419
11.5 | 0.9988 | 0.03372 | 0.0724 | 29.6204
12 | 0.9975 | 0.03876 | 0.0777 | 25.7353
12.5 | 0.9822 | 0.04543 | 0.0817 | 21.6201
13 | 0.9564 | 0.05372 | 0.0835 | 17.8034
13.5 | 0.9273 | 0.06344 | 0.0824 | 14.617
14 | 0.8928 | 0.07496 | 0.0782 | 11.9104
14.5 | 0.863 | 0.08762 | 0.0713 | 9.8493
15 | 0.8334 | 0.10184 | 0.0622 | 8.1834
15.5 | 0.8069 | 0.11651 | 0.0529 | 6.9256
16 | 0.7789 | 0.13231 | 0.0425 | 5.8869
16.5 | 0.7404 | 0.15186 | 0.029 | 4.8755

## 57. Re 3M Mach 0.00 (1)
BIGFOIL.COM POLAR EXPORT
NACA67-315 a=0.5
NACA67-315 a=0.5 |  |  |  | Cl Max: | 1.351 | at alpha= | 12.5 | deg
JavaFoil+Calcfoil stall+Eppler ext transition |  |  |  | L/D Max: | 141.326 | at alpha= | 4.5 | deg
Re: | 3000000 |  |  | Cd Min: | 0.0032 | at alpha= | -0.5 | deg
Mach: | 0 |  |  | Cl=0 at alpha= | -2 | deg
|  |  |  | @ Cl=0.1, Cd= | 0.0033189
|  |  |  | @ Cl=0.4, Cd= | 0.0043425
|  |  |  | @ Cl=0.6, Cd= | 0.004952
alpha (deg) | Cl | Cd | Cm | Cl/Cd
-16.5 | -0.804 | 0.12111 | -0.003 | -6.638
-16 | -0.811 | 0.11393 | -0.003 | -7.121
-15.5 | -0.817 | 0.10783 | -0.004 | -7.576
-15 | -0.82 | 0.10101 | -0.005 | -8.12
-14.5 | -0.822 | 0.09533 | -0.005 | -8.619
-14 | -0.822 | 0.08817 | -0.006 | -9.319
-13.5 | -0.816 | 0.0842 | -0.007 | -9.688
-13 | -0.811 | 0.07749 | -0.008 | -10.461
-12.5 | -0.806 | 0.06876 | -0.009 | -11.73
-12 | -0.807 | 0.05627 | -0.011 | -14.35
-11.5 | -0.92 | 0.01395 | -0.016 | -65.963
-11 | -0.897 | 0.01324 | -0.017 | -67.741
-10.5 | -0.87 | 0.01248 | -0.018 | -69.736
-10 | -0.839 | 0.01192 | -0.019 | -70.397
-9.5 | -0.804 | 0.01138 | -0.021 | -70.633
-9 | -0.765 | 0.0109 | -0.022 | -70.153
-8.5 | -0.723 | 0.01043 | -0.023 | -69.324
-8 | -0.678 | 0.01009 | -0.024 | -67.168
-7.5 | -0.63 | 0.00968 | -0.025 | -65.1
-7 | -0.58 | 0.00931 | -0.027 | -62.27
-6.5 | -0.527 | 0.00897 | -0.028 | -58.723
-6 | -0.472 | 0.00864 | -0.029 | -54.659
-5.5 | -0.416 | 0.00834 | -0.03 | -49.909
-5 | -0.359 | 0.00809 | -0.031 | -44.333
-4.5 | -0.301 | 0.0078 | -0.033 | -38.509
-4 | -0.242 | 0.00759 | -0.034 | -31.808
-3.5 | -0.182 | 0.00738 | -0.035 | -24.656
-3 | -0.122 | 0.00718 | -0.036 | -16.949
-2.5 | -0.061 | 0.00685 | -0.038 | -8.918
-2 | 0 | 0.00349 | -0.039 | -0.052
-1.5 | 0.061 | 0.0033 | -0.04 | 18.563
-1 | 0.123 | 0.00333 | -0.042 | 36.951
-0.5 | 0.184 | 0.0032 | -0.043 | 57.712
0 | 0.245 | 0.00392 | -0.044 | 62.474
0.5 | 0.306 | 0.00409 | -0.045 | 74.849
1 | 0.367 | 0.00426 | -0.046 | 85.962
1.5 | 0.427 | 0.00441 | -0.048 | 96.907
2 | 0.488 | 0.00461 | -0.049 | 105.829
2.5 | 0.546 | 0.00479 | -0.05 | 113.982
3 | 0.606 | 0.00497 | -0.051 | 121.914
3.5 | 0.665 | 0.00512 | -0.052 | 129.852
4 | 0.723 | 0.00533 | -0.054 | 135.781
4.5 | 0.781 | 0.00553 | -0.055 | 141.326
5 | 0.837 | 0.00677 | -0.056 | 123.587
5.5 | 0.889 | 0.01083 | -0.057 | 82.077
6 | 0.943 | 0.01127 | -0.058 | 83.607
6.5 | 0.994 | 0.01172 | -0.059 | 84.827
7 | 1.044 | 0.01219 | -0.06 | 85.604
7.5 | 1.091 | 0.0127 | -0.062 | 85.953
8 | 1.136 | 0.0135 | -0.063 | 84.155
8.5 | 1.178 | 0.0141 | -0.064 | 83.546
9 | 1.217 | 0.01476 | -0.065 | 82.462
9.5 | 1.253 | 0.01538 | -0.066 | 81.492
10 | 1.282 | 0.01621 | -0.067 | 79.077
10.5 | 1.306 | 0.01694 | -0.068 | 77.08
11 | 1.325 | 0.01768 | -0.069 | 74.919
11.5 | 1.339 | 0.01848 | -0.071 | 72.428
12 | 1.348 | 0.0194 | -0.072 | 69.451
12.5 | 1.351 | 0.02057 | -0.073 | 65.688
13 | 1.35 | 0.0216 | -0.074 | 62.499
13.5 | 1.343 | 0.02288 | -0.075 | 58.72
14 | 1.332 | 0.0242 | -0.075 | 55.051
14.5 | 1.316 | 0.02582 | -0.076 | 50.945
15 | 1.296 | 0.0274 | -0.077 | 47.284
15.5 | 1.27 | 0.03007 | -0.078 | 42.238
16 | 1.24 | 0.03302 | -0.078 | 37.567
16.5 | 1.167 | 0.04858 | -0.075 | 24.023
17 | 1.047 | 0.0962 | -0.062 | 10.888
17.5 | 0.993 | 0.11859 | -0.056 | 8.377

## 58. Re 3M Mach 0.00 (2)
BIGFOIL.COM POLAR EXPORT
NACA67-315 a=0.5
NACA67-315 a=0.5 |  |  |  | Cl Max: | 1.4598 | at alpha= | 20 | deg
XFOIL ncrit=9 |  |  |  | L/D Max: | 126.534 | at alpha= | 2.5 | deg
Re: | 3000000 |  |  | Cd Min: | 0.05601 | at alpha= | 20 | deg
Mach: | 0 |  |  | Cl=0 at alpha= | -2.6845 | deg
|  |  |  | @ Cl=0.1, Cd= | 0.0048149
|  |  |  | @ Cl=0.4, Cd= | 0.0036772
|  |  |  | @ Cl=0.6, Cd= | 0.0080398
alpha (deg) | Cl | Cd | Cm | Cl/Cd
-20 | -1.1691 | 0.04869 | -0.115 | -24.0111
-19.5 | -1.1818 | 0.04226 | -0.1164 | -27.965
-18.5 | -1.1903 | 0.03359 | -0.1137 | -35.4361
-17.5 | -1.1957 | 0.02692 | -0.1065 | -44.4168
-17 | -1.1897 | 0.02441 | -0.1024 | -48.7382
-16.5 | -1.1732 | 0.02257 | -0.0989 | -51.9805
-16 | -1.1532 | 0.02093 | -0.0955 | -55.0979
-15.5 | -1.122 | 0.01995 | -0.0932 | -56.2406
-14.5 | -1.0619 | 0.01781 | -0.0878 | -59.6238
-14 | -1.0284 | 0.01685 | -0.0854 | -61.0326
-13.5 | -0.9948 | 0.01588 | -0.0828 | -62.6448
-13 | -0.9565 | 0.01515 | -0.0809 | -63.1353
-12.5 | -0.9174 | 0.01449 | -0.079 | -63.3126
-12 | -0.8759 | 0.01393 | -0.0774 | -62.8787
-11.5 | -0.839 | 0.01288 | -0.0749 | -65.1398
-11 | -0.7961 | 0.01225 | -0.0735 | -64.9878
-10.5 | -0.752 | 0.0117 | -0.0721 | -64.2735
-10 | -0.7069 | 0.01122 | -0.0709 | -63.0036
-9.5 | -0.6607 | 0.01079 | -0.0698 | -61.2326
-9 | -0.6146 | 0.01035 | -0.0686 | -59.3816
-8.5 | -0.569 | 0.00982 | -0.0673 | -57.943
-8 | -0.5218 | 0.00947 | -0.0663 | -55.1003
-7.5 | -0.4741 | 0.00917 | -0.0653 | -51.7012
-7 | -0.4272 | 0.00876 | -0.0641 | -48.7671
-6.5 | -0.38 | 0.00845 | -0.0629 | -44.9704
-6 | -0.3325 | 0.00822 | -0.0617 | -40.4501
-5.5 | -0.2851 | 0.00792 | -0.0605 | -35.9975
-5 | -0.2344 | 0.0077 | -0.06 | -30.4416
-4.5 | -0.1843 | 0.00743 | -0.0594 | -24.8048
-4 | -0.1331 | 0.00725 | -0.0589 | -18.3586
-3.5 | -0.0816 | 0.00705 | -0.0585 | -11.5745
-3 | -0.0306 | 0.00679 | -0.058 | -4.5066
-2.5 | 0.0179 | 0.00642 | -0.0571 | 2.7882
-2 | 0.063 | 0.00594 | -0.0555 | 10.6061
-1 | 0.1268 | 0.004 | -0.047 | 31.7
-0.5 | 0.1756 | 0.00364 | -0.046 | 48.2418
0 | 0.2337 | 0.00362 | -0.0469 | 64.558
0.5 | 0.2916 | 0.00363 | -0.0476 | 80.3306
1 | 0.3486 | 0.00365 | -0.0482 | 95.5068
1.5 | 0.4054 | 0.00368 | -0.0488 | 110.163
2 | 0.4609 | 0.00372 | -0.0492 | 123.8978
2.5 | 0.5074 | 0.00401 | -0.0477 | 126.5337
3 | 0.5426 | 0.00454 | -0.0438 | 119.5154
3.5 | 0.5659 | 0.00515 | -0.0375 | 109.8835
4 | 0.5671 | 0.00595 | -0.0265 | 95.3109
4.5 | 0.5784 | 0.00693 | -0.0183 | 83.4632
5 | 0.5965 | 0.00789 | -0.0117 | 75.602
5.5 | 0.6187 | 0.00884 | -0.0062 | 69.9887
6 | 0.6462 | 0.00972 | -0.0018 | 66.4815
6.5 | 0.6754 | 0.01063 | 0.0022 | 63.5372
7 | 0.711 | 0.01137 | 0.005 | 62.533
7.5 | 0.7499 | 0.01198 | 0.0071 | 62.596
8 | 0.7891 | 0.01256 | 0.0091 | 62.8264
8.5 | 0.83 | 0.01311 | 0.0108 | 63.3105
9 | 0.869 | 0.01376 | 0.0127 | 63.1541
9.5 | 0.908 | 0.01439 | 0.0145 | 63.0994
10 | 0.9451 | 0.01511 | 0.0166 | 62.548
10.5 | 0.9828 | 0.01587 | 0.0184 | 61.9282
11 | 1.018 | 0.01669 | 0.0207 | 60.9946
11.5 | 1.051 | 0.01768 | 0.023 | 59.4457
12 | 1.0859 | 0.01858 | 0.0251 | 58.4446
12.5 | 1.1155 | 0.01976 | 0.0278 | 56.4524
13 | 1.149 | 0.02076 | 0.0298 | 55.3468
13.5 | 1.1792 | 0.02195 | 0.0321 | 53.7221
14 | 1.2089 | 0.02313 | 0.0345 | 52.2655
14.5 | 1.238 | 0.02455 | 0.0364 | 50.4277
15 | 1.2841 | 0.02664 | 0.0338 | 48.202
15.5 | 1.3333 | 0.02877 | 0.0303 | 46.3434
17.5 | 1.4181 | 0.03708 | 0.0389 | 38.2443
18 | 1.4342 | 0.03986 | 0.0407 | 35.9809
18.5 | 1.4423 | 0.04343 | 0.0425 | 33.2098
19 | 1.4474 | 0.0475 | 0.0441 | 30.4716
19.5 | 1.4479 | 0.05222 | 0.0453 | 27.7269
20 | 1.4598 | 0.05601 | 0.0455 | 26.0632

## 59. Re 3M Mach 0.10 (1)
BIGFOIL.COM POLAR EXPORT
NACA67-315 a=0.5
NACA67-315 a=0.5 |  |  |  | Cl Max: | 1.34 | at alpha= | 12 | deg
JavaFoil+Calcfoil stall+Eppler ext transition |  |  |  | L/D Max: | 140.982 | at alpha= | 4.5 | deg
Re: | 3000000 |  |  | Cd Min: | 0.00317 | at alpha= | -1 | deg
Mach: | 0.1 |  |  | Cl=0 at alpha= | -2 | deg
|  |  |  | @ Cl=0.1, Cd= | 0.0032271
|  |  |  | @ Cl=0.4, Cd= | 0.0043597
|  |  |  | @ Cl=0.6, Cd= | 0.004956
alpha (deg) | Cl | Cd | Cm | Cl/Cd
-16.5 | -0.772 | 0.12202 | -0.003 | -6.329
-16 | -0.783 | 0.11627 | -0.003 | -6.735
-15.5 | -0.792 | 0.10945 | -0.004 | -7.232
-15 | -0.798 | 0.10358 | -0.005 | -7.705
-14.5 | -0.802 | 0.09671 | -0.005 | -8.292
-14 | -0.804 | 0.08997 | -0.006 | -8.939
-13.5 | -0.804 | 0.08395 | -0.007 | -9.573
-13 | -0.801 | 0.07698 | -0.008 | -10.406
-12.5 | -0.794 | 0.0717 | -0.009 | -11.07
-12 | -0.788 | 0.06383 | -0.01 | -12.343
-11.5 | -0.908 | 0.01512 | -0.016 | -60.051
-11 | -0.892 | 0.01346 | -0.017 | -66.297
-10.5 | -0.867 | 0.01262 | -0.018 | -68.746
-10 | -0.838 | 0.01205 | -0.019 | -69.528
-9.5 | -0.803 | 0.01149 | -0.021 | -69.904
-9 | -0.765 | 0.01101 | -0.022 | -69.521
-8.5 | -0.724 | 0.01054 | -0.023 | -68.715
-8 | -0.679 | 0.01013 | -0.024 | -67.042
-7.5 | -0.632 | 0.00975 | -0.025 | -64.828
-7 | -0.582 | 0.00937 | -0.027 | -62.077
-6.5 | -0.529 | 0.009 | -0.028 | -58.787
-6 | -0.474 | 0.00869 | -0.029 | -54.579
-5.5 | -0.418 | 0.00837 | -0.03 | -49.921
-5 | -0.36 | 0.00811 | -0.032 | -44.421
-4.5 | -0.302 | 0.00784 | -0.033 | -38.492
-4 | -0.243 | 0.0076 | -0.034 | -31.924
-3.5 | -0.183 | 0.00742 | -0.035 | -24.646
-3 | -0.122 | 0.00722 | -0.037 | -16.942
-2.5 | -0.061 | 0.00687 | -0.038 | -8.941
-2 | 0 | 0.0033 | -0.039 | -0.055
-1.5 | 0.061 | 0.00332 | -0.04 | 18.495
-1 | 0.124 | 0.00317 | -0.042 | 39.023
-0.5 | 0.185 | 0.00371 | -0.043 | 50.025
0 | 0.246 | 0.00392 | -0.044 | 62.78
0.5 | 0.307 | 0.00413 | -0.045 | 74.341
1 | 0.368 | 0.00426 | -0.047 | 86.502
1.5 | 0.429 | 0.00445 | -0.048 | 96.486
2 | 0.49 | 0.00461 | -0.049 | 106.289
2.5 | 0.549 | 0.00482 | -0.05 | 113.915
3 | 0.609 | 0.00498 | -0.051 | 122.312
3.5 | 0.668 | 0.00516 | -0.053 | 129.572
4 | 0.727 | 0.00535 | -0.054 | 135.841
4.5 | 0.785 | 0.00557 | -0.055 | 140.982
5 | 0.84 | 0.00683 | -0.056 | 123.001
5.5 | 0.893 | 0.01091 | -0.057 | 81.838
6 | 0.947 | 0.01134 | -0.058 | 83.482
6.5 | 0.998 | 0.01179 | -0.06 | 84.667
7 | 1.048 | 0.01227 | -0.061 | 85.413
7.5 | 1.095 | 0.01306 | -0.062 | 83.857
8 | 1.14 | 0.01364 | -0.063 | 83.545
8.5 | 1.182 | 0.01424 | -0.064 | 82.955
9 | 1.22 | 0.01491 | -0.065 | 81.812
9.5 | 1.255 | 0.01561 | -0.066 | 80.39
10 | 1.282 | 0.01637 | -0.068 | 78.33
10.5 | 1.305 | 0.0172 | -0.069 | 75.854
11 | 1.322 | 0.018 | -0.07 | 73.431
11.5 | 1.333 | 0.01878 | -0.071 | 71.017
12 | 1.34 | 0.01968 | -0.072 | 68.059
12.5 | 1.34 | 0.02091 | -0.073 | 64.074
13 | 1.335 | 0.02201 | -0.074 | 60.664
13.5 | 1.325 | 0.02336 | -0.075 | 56.705
14 | 1.309 | 0.02492 | -0.076 | 52.508
14.5 | 1.289 | 0.02615 | -0.077 | 49.282
15 | 1.262 | 0.02861 | -0.077 | 44.118
15.5 | 1.23 | 0.03159 | -0.078 | 38.948
16 | 1.168 | 0.04246 | -0.076 | 27.511
16.5 | 1.013 | 0.10852 | -0.055 | 9.334
17 | 0.978 | 0.11609 | -0.055 | 8.423

## 60. Re 3M Mach 0.10 (2)
BIGFOIL.COM POLAR EXPORT
NACA67-315 a=0.5
NACA67-315 a=0.5 |  |  |  | Cl Max: | 1.4471 | at alpha= | 20 | deg
XFOIL ncrit=9 |  |  |  | L/D Max: | 126.816 | at alpha= | 2.5 | deg
Re: | 3000000 |  |  | Cd Min: | 0.10262 | at alpha= | -20 | deg
Mach: | 0.1 |  |  | Cl=0 at alpha= | -2.7014 | deg
|  |  |  | @ Cl=0.1, Cd= | 0.0053953
|  |  |  | @ Cl=0.4, Cd= | 0.0036859
|  |  |  | @ Cl=0.6, Cd= | 0.0081505
alpha (deg) | Cl | Cd | Cm | Cl/Cd
-20 | -0.8551 | 0.10262 | -0.0856 | -8.3327
-19.5 | -1.0782 | 0.05655 | -0.1138 | -19.0663
-19 | -1.13 | 0.0443 | -0.1188 | -25.5079
-18.5 | -1.1517 | 0.03781 | -0.1185 | -30.4602
-18 | -1.1282 | 0.03578 | -0.1177 | -31.5316
-17.5 | -1.1594 | 0.03014 | -0.1132 | -38.4672
-17 | -1.1697 | 0.02645 | -0.1082 | -44.2231
-16.5 | -1.1604 | 0.0241 | -0.1042 | -48.1494
-16 | -1.1454 | 0.02211 | -0.1002 | -51.8046
-15.5 | -1.1168 | 0.02093 | -0.0975 | -53.3588
-14.5 | -1.0598 | 0.01852 | -0.0915 | -57.2246
-14 | -1.0281 | 0.01743 | -0.0887 | -58.9845
-13.5 | -0.9954 | 0.01635 | -0.0859 | -60.8807
-13 | -0.9581 | 0.01554 | -0.0836 | -61.6538
-12.5 | -0.9194 | 0.01479 | -0.0814 | -62.1636
-12 | -0.8783 | 0.01417 | -0.0796 | -61.9831
-11.5 | -0.8402 | 0.01319 | -0.0772 | -63.6998
-11 | -0.7983 | 0.01244 | -0.0754 | -64.172
-10.5 | -0.7539 | 0.01185 | -0.0739 | -63.6203
-10 | -0.7084 | 0.01134 | -0.0726 | -62.4691
-9.5 | -0.662 | 0.01089 | -0.0713 | -60.7897
-9 | -0.6148 | 0.01051 | -0.0702 | -58.4967
-8.5 | -0.5695 | 0.0099 | -0.0688 | -57.5253
-8 | -0.5219 | 0.00953 | -0.0677 | -54.7639
-7.5 | -0.4739 | 0.00922 | -0.0666 | -51.3991
-7 | -0.4263 | 0.00882 | -0.0655 | -48.3333
-6.5 | -0.3786 | 0.00848 | -0.0643 | -44.6462
-6 | -0.3308 | 0.00823 | -0.0631 | -40.1944
-5.5 | -0.2837 | 0.00793 | -0.0617 | -35.7755
-5 | -0.2336 | 0.00771 | -0.0609 | -30.2983
-4.5 | -0.1833 | 0.00745 | -0.0602 | -24.604
-4 | -0.1319 | 0.00727 | -0.0597 | -18.1431
-3.5 | -0.0803 | 0.00707 | -0.0593 | -11.3579
-3 | -0.0292 | 0.0068 | -0.0587 | -4.2941
-2.5 | 0.0197 | 0.00645 | -0.0578 | 3.0543
-2 | 0.0649 | 0.00597 | -0.0561 | 10.871
-1.5 | 0.1046 | 0.00532 | -0.0534 | 19.6617
-1 | 0.1295 | 0.00408 | -0.0477 | 31.7402
-0.5 | 0.1767 | 0.00364 | -0.0463 | 48.544
0 | 0.2351 | 0.00363 | -0.0471 | 64.7658
0.5 | 0.2932 | 0.00364 | -0.0479 | 80.5495
1 | 0.3506 | 0.00366 | -0.0485 | 95.7923
1.5 | 0.4077 | 0.00369 | -0.0491 | 110.4878
2 | 0.4634 | 0.00373 | -0.0494 | 124.2359
2.5 | 0.5098 | 0.00402 | -0.0478 | 126.8159
3 | 0.5446 | 0.00455 | -0.0438 | 119.6923
3.5 | 0.5654 | 0.00515 | -0.0368 | 109.7864
4 | 0.5665 | 0.00599 | -0.0259 | 94.5743
4.5 | 0.5778 | 0.00699 | -0.0176 | 82.6609
5 | 0.5956 | 0.00796 | -0.0109 | 74.8241
5.5 | 0.618 | 0.00893 | -0.0053 | 69.2049
6 | 0.6457 | 0.00982 | -0.0009 | 65.7536
6.5 | 0.6746 | 0.01075 | 0.0032 | 62.7535
7 | 0.7107 | 0.01149 | 0.0059 | 61.8538
7.5 | 0.7496 | 0.01211 | 0.0081 | 61.8993
8 | 0.7893 | 0.0127 | 0.0101 | 62.1496
8.5 | 0.8301 | 0.01327 | 0.0119 | 62.5546
9 | 0.8693 | 0.01394 | 0.0139 | 62.3601
9.5 | 0.909 | 0.01456 | 0.0157 | 62.4313
10 | 0.9452 | 0.01535 | 0.018 | 61.5765
10.5 | 0.9836 | 0.01611 | 0.0198 | 61.0552
11 | 1.0183 | 0.01698 | 0.0222 | 59.9706
11.5 | 1.0526 | 0.01795 | 0.0245 | 58.6407
12 | 1.0864 | 0.01894 | 0.0268 | 57.3601
12.5 | 1.1171 | 0.0201 | 0.0294 | 55.5771
13 | 1.1501 | 0.02117 | 0.0316 | 54.3269
13.5 | 1.1805 | 0.02241 | 0.034 | 52.6774
14 | 1.2091 | 0.0237 | 0.0365 | 51.0169
14.5 | 1.2385 | 0.02519 | 0.0385 | 49.1663
15 | 1.2832 | 0.02749 | 0.0361 | 46.6788
15.5 | 1.3343 | 0.02957 | 0.0325 | 45.1234
17 | 1.3961 | 0.036 | 0.0397 | 38.7806
17.5 | 1.4135 | 0.03869 | 0.0416 | 36.534
18 | 1.4264 | 0.04185 | 0.0435 | 34.0836
18.5 | 1.4247 | 0.04652 | 0.0457 | 30.6255
19 | 1.4338 | 0.05045 | 0.0468 | 28.4202
19.5 | 1.4395 | 0.05487 | 0.0475 | 26.2347
20 | 1.4471 | 0.05933 | 0.0476 | 24.3907

## 61. Re 3M Mach 0.25 (1)
BIGFOIL.COM POLAR EXPORT
NACA67-315 a=0.5
NACA67-315 a=0.5 |  |  |  | Cl Max: | 1.289 | at alpha= | 11 | deg
JavaFoil+Calcfoil stall+Eppler ext transition |  |  |  | L/D Max: | 141.206 | at alpha= | 4.5 | deg
Re: | 3000000 |  |  | Cd Min: | 0.00318 | at alpha= | -1.5 | deg
Mach: | 0.25 |  |  | Cl=0 at alpha= | -2 | deg
|  |  |  | @ Cl=0.1, Cd= | 0.0034517
|  |  |  | @ Cl=0.4, Cd= | 0.0044229
|  |  |  | @ Cl=0.6, Cd= | 0.0050234
alpha (deg) | Cl | Cd | Cm | Cl/Cd
-15.5 | -0.57 | 0.12639 | -0.004 | -4.512
-15 | -0.605 | 0.11676 | -0.004 | -5.183
-14.5 | -0.636 | 0.10785 | -0.005 | -5.898
-14 | -0.662 | 0.10138 | -0.005 | -6.53
-13.5 | -0.683 | 0.09398 | -0.006 | -7.27
-13 | -0.7 | 0.0874 | -0.007 | -8.005
-12.5 | -0.711 | 0.08093 | -0.008 | -8.779
-12 | -0.715 | 0.0764 | -0.008 | -9.358
-11.5 | -0.719 | 0.0676 | -0.01 | -10.633
-11 | -0.723 | 0.05711 | -0.012 | -12.657
-10.5 | -0.839 | 0.01373 | -0.019 | -61.104
-10 | -0.821 | 0.01285 | -0.02 | -63.885
-9.5 | -0.796 | 0.01214 | -0.021 | -65.539
-9 | -0.764 | 0.01153 | -0.022 | -66.27
-8.5 | -0.727 | 0.01102 | -0.024 | -66.018
-8 | -0.686 | 0.01052 | -0.025 | -65.223
-7.5 | -0.641 | 0.01009 | -0.026 | -63.497
-7 | -0.592 | 0.00971 | -0.027 | -60.959
-6.5 | -0.539 | 0.00931 | -0.029 | -57.916
-6 | -0.484 | 0.00894 | -0.03 | -54.137
-5.5 | -0.427 | 0.0086 | -0.031 | -49.708
-5 | -0.369 | 0.00829 | -0.032 | -44.508
-4.5 | -0.309 | 0.00801 | -0.034 | -38.616
-4 | -0.249 | 0.00778 | -0.035 | -31.994
-3.5 | -0.187 | 0.00754 | -0.036 | -24.878
-3 | -0.125 | 0.00704 | -0.038 | -17.815
-2.5 | -0.063 | 0.0068 | -0.039 | -9.26
-2 | 0 | 0.00336 | -0.04 | -0.056
-1.5 | 0.063 | 0.00318 | -0.042 | 19.872
-1 | 0.127 | 0.00365 | -0.043 | 34.796
-0.5 | 0.19 | 0.00374 | -0.044 | 50.97
0 | 0.253 | 0.00403 | -0.045 | 62.706
0.5 | 0.315 | 0.00419 | -0.047 | 75.347
1 | 0.378 | 0.00436 | -0.048 | 86.782
1.5 | 0.441 | 0.00454 | -0.049 | 97.032
2 | 0.503 | 0.00471 | -0.05 | 106.813
2.5 | 0.563 | 0.00491 | -0.052 | 114.812
3 | 0.625 | 0.0051 | -0.053 | 122.405
3.5 | 0.685 | 0.00526 | -0.054 | 130.41
4 | 0.745 | 0.0055 | -0.055 | 135.543
4.5 | 0.805 | 0.0057 | -0.057 | 141.206
5 | 0.861 | 0.00716 | -0.058 | 120.368
5.5 | 0.915 | 0.01131 | -0.059 | 80.92
6 | 0.969 | 0.01175 | -0.06 | 82.496
6.5 | 1.021 | 0.01227 | -0.061 | 83.168
7 | 1.07 | 0.0128 | -0.062 | 83.576
7.5 | 1.116 | 0.01369 | -0.064 | 81.512
8 | 1.158 | 0.01429 | -0.065 | 81.041
8.5 | 1.196 | 0.015 | -0.066 | 79.779
9 | 1.23 | 0.01579 | -0.067 | 77.926
9.5 | 1.259 | 0.01657 | -0.068 | 76.004
10 | 1.277 | 0.0175 | -0.069 | 72.979
10.5 | 1.287 | 0.01845 | -0.07 | 69.786
11 | 1.289 | 0.01946 | -0.072 | 66.245
11.5 | 1.283 | 0.02039 | -0.073 | 62.895
12 | 1.267 | 0.02156 | -0.074 | 58.76
12.5 | 1.241 | 0.02326 | -0.075 | 53.349
13 | 1.205 | 0.02504 | -0.075 | 48.134
13.5 | 1.157 | 0.02801 | -0.076 | 41.317
14 | 0.959 | 0.08467 | -0.055 | 11.325
14.5 | 0.894 | 0.10128 | -0.048 | 8.825
15 | 0.836 | 0.11105 | -0.045 | 7.531
15.5 | 0.775 | 0.12239 | -0.043 | 6.336
16 | 0.712 | 0.13106 | -0.042 | 5.431

## 62. Re 3M Mach 0.25 (2)
BIGFOIL.COM POLAR EXPORT
NACA67-315 a=0.5
NACA67-315 a=0.5 |  |  |  | Cl Max: | 1.3585 | at alpha= | 18 | deg
XFOIL ncrit=9 |  |  |  | L/D Max: | 127.897 | at alpha= | 2.5 | deg
Re: | 3000000 |  |  | Cd Min: | 0.19817 | at alpha= | -20 | deg
Mach: | 0.25 |  |  | Cl=0 at alpha= | -2.798 | deg
|  |  |  | @ Cl=0.1, Cd= | 0.0056851
|  |  |  | @ Cl=0.4, Cd= | 0.0037396
|  |  |  | @ Cl=0.6, Cd= | 0.0087854
alpha (deg) | Cl | Cd | Cm | Cl/Cd
-20 | -0.4551 | 0.19817 | -0.047 | -2.2965
-19.5 | -0.4422 | 0.19077 | -0.051 | -2.318
-19 | -0.4305 | 0.18333 | -0.055 | -2.3482
-18.5 | -0.4197 | 0.17541 | -0.0592 | -2.3927
-18 | -0.3956 | 0.17193 | -0.0625 | -2.3009
-17 | -0.8516 | 0.06544 | -0.1161 | -13.0134
-16.5 | -0.9196 | 0.04716 | -0.1287 | -19.4996
-16 | -0.9781 | 0.03709 | -0.1292 | -26.371
-15.5 | -0.9823 | 0.03296 | -0.1265 | -29.8028
-15 | -0.9981 | 0.02859 | -0.1214 | -34.9108
-14.5 | -0.9892 | 0.02593 | -0.1169 | -38.1489
-14 | -0.9824 | 0.02319 | -0.1114 | -42.3631
-13.5 | -0.9715 | 0.0207 | -0.1058 | -46.9324
-13 | -0.9457 | 0.01903 | -0.1014 | -49.6952
-12.5 | -0.9168 | 0.0175 | -0.0971 | -52.3886
-12 | -0.8828 | 0.0162 | -0.0933 | -54.4938
-11.5 | -0.8442 | 0.01508 | -0.0901 | -55.9814
-11 | -0.8014 | 0.01423 | -0.0875 | -56.3176
-10.5 | -0.7631 | 0.01288 | -0.0842 | -59.2469
-10 | -0.7168 | 0.01217 | -0.0821 | -58.8989
-9.5 | -0.6689 | 0.01156 | -0.0803 | -57.8633
-9 | -0.6203 | 0.01103 | -0.0786 | -56.2375
-8.5 | -0.5711 | 0.01056 | -0.077 | -54.0814
-8 | -0.5232 | 0.00993 | -0.0753 | -52.6888
-7.5 | -0.4731 | 0.00952 | -0.0739 | -49.6954
-7 | -0.4225 | 0.00914 | -0.0727 | -46.2254
-6.5 | -0.3728 | 0.0087 | -0.0713 | -42.8506
-6 | -0.3225 | 0.00837 | -0.07 | -38.5305
-5.5 | -0.2728 | 0.00803 | -0.0686 | -33.9726
-5 | -0.2236 | 0.00777 | -0.0671 | -28.7773
-4.5 | -0.1751 | 0.00755 | -0.0655 | -23.1921
-4 | -0.1244 | 0.0074 | -0.0644 | -16.8108
-3.5 | -0.0724 | 0.00714 | -0.0635 | -10.1401
-3 | -0.02 | 0.0069 | -0.0628 | -2.8986
-2.5 | 0.0295 | 0.00655 | -0.0616 | 4.5038
-2 | 0.0752 | 0.00609 | -0.0596 | 12.3481
-1.5 | 0.1144 | 0.00545 | -0.0564 | 20.9908
-1 | 0.1433 | 0.00446 | -0.0512 | 32.13
-0.5 | 0.1825 | 0.00368 | -0.0478 | 49.5924
0 | 0.2427 | 0.00368 | -0.0486 | 65.9511
0.5 | 0.3024 | 0.00371 | -0.0494 | 81.5094
1 | 0.3615 | 0.00372 | -0.0499 | 97.1774
1.5 | 0.4205 | 0.00375 | -0.0505 | 112.1333
2 | 0.4767 | 0.0038 | -0.0506 | 125.4474
2.5 | 0.5231 | 0.00409 | -0.0485 | 127.8973
3 | 0.5545 | 0.00462 | -0.0434 | 120.0216
3.5 | 0.563 | 0.00521 | -0.0333 | 108.0614
4 | 0.564 | 0.00624 | -0.0222 | 90.3846
4.5 | 0.5742 | 0.00734 | -0.0135 | 78.2289
5 | 0.5917 | 0.0084 | -0.0066 | 70.4405
5.5 | 0.6141 | 0.00944 | -0.0008 | 65.053
6.5 | 0.6708 | 0.01142 | 0.0083 | 58.7391
7 | 0.709 | 0.01216 | 0.011 | 58.3059
7.5 | 0.7494 | 0.01284 | 0.0134 | 58.3645
8 | 0.7897 | 0.01351 | 0.0157 | 58.453
8.5 | 0.8318 | 0.01413 | 0.0177 | 58.8677
9 | 0.8714 | 0.01492 | 0.0201 | 58.4048
9.5 | 0.9125 | 0.01565 | 0.0222 | 58.3067
10 | 0.95 | 0.01651 | 0.0248 | 57.5409
10.5 | 0.9878 | 0.01747 | 0.0272 | 56.5426
11 | 1.0219 | 0.01857 | 0.0302 | 55.0296
11.5 | 1.0586 | 0.01961 | 0.0327 | 53.9827
12 | 1.089 | 0.02101 | 0.0359 | 51.8325
12.5 | 1.1238 | 0.02221 | 0.0385 | 50.5988
13 | 1.1546 | 0.02366 | 0.0415 | 48.7997
13.5 | 1.184 | 0.02526 | 0.0444 | 46.8725
14 | 1.2079 | 0.02718 | 0.0479 | 44.4408
14.5 | 1.2318 | 0.02948 | 0.0506 | 41.7843
15 | 1.2795 | 0.03215 | 0.0481 | 39.7978
15.5 | 1.3237 | 0.03531 | 0.0455 | 37.488
16.5 | 1.3514 | 0.0416 | 0.0515 | 32.4856
17 | 1.3569 | 0.04591 | 0.0538 | 29.5557
17.5 | 1.3528 | 0.05138 | 0.0557 | 26.3293
18 | 1.3585 | 0.05627 | 0.0566 | 24.1425
18.5 | 1.3457 | 0.06344 | 0.0567 | 21.2122
19 | 1.3338 | 0.07099 | 0.0557 | 18.7886
19.5 | 1.3171 | 0.07973 | 0.0534 | 16.5195
20 | 1.2835 | 0.09142 | 0.0488 | 14.0396

## 63. Re 3M Mach 0.50 (1)
BIGFOIL.COM POLAR EXPORT
NACA67-315 a=0.5
NACA67-315 a=0.5 |  |  |  | Cl Max: | 1.208 | at alpha= | 20 | deg
JavaFoil+Calcfoil stall+Eppler ext transition |  |  |  | L/D Max: | 133.858 | at alpha= | 4 | deg
Re: | 3000000 |  |  | Cd Min: | 0.00329 | at alpha= | -1.5 | deg
Mach: | 0.5 |  |  | Cl=0 at alpha= | -2 | deg
|  |  |  | @ Cl=0.1, Cd= | 0.003415
|  |  |  | @ Cl=0.4, Cd= | 0.004607
|  |  |  | @ Cl=0.6, Cd= | 0.0052433
alpha (deg) | Cl | Cd | Cm | Cl/Cd
-20 | -0.997 | 0.16947 | 0.001 | -5.883
-19.5 | -0.97 | 0.16158 | 0.001 | -6.001
-19 | -0.943 | 0.15575 | 0 | -6.052
-18.5 | -0.916 | 0.15222 | -0.001 | -6.016
-18 | -0.889 | 0.1498 | -0.001 | -5.937
-17.5 | -0.86 | 0.14356 | -0.002 | -5.99
-17 | -0.832 | 0.13804 | -0.003 | -6.03
-16.5 | -0.805 | 0.13314 | -0.003 | -6.046
-16 | -0.778 | 0.13016 | -0.004 | -5.977
-15.5 | -0.751 | 0.12397 | -0.004 | -6.056
-15 | -0.723 | 0.11974 | -0.005 | -6.04
-14.5 | -0.695 | 0.11494 | -0.006 | -6.043
-14 | -0.667 | 0.1124 | -0.006 | -5.935
-13.5 | -0.64 | 0.10865 | -0.007 | -5.888
-13 | -0.612 | 0.1051 | -0.007 | -5.827
-12.5 | -0.585 | 0.09994 | -0.008 | -5.853
-12 | -0.557 | 0.09714 | -0.008 | -5.729
-11.5 | -0.529 | 0.0926 | -0.009 | -5.709
-11 | -0.501 | 0.0874 | -0.009 | -5.733
-10.5 | -0.474 | 0.08638 | -0.01 | -5.482
-10 | -0.446 | 0.08391 | -0.011 | -5.314
-9.5 | -0.418 | 0.07437 | -0.011 | -5.616
-9 | -0.39 | 0.06337 | -0.012 | -6.16
-8.5 | -0.363 | 0.05623 | -0.013 | -6.457
-8 | -0.334 | 0.0586 | -0.012 | -5.706
-7.5 | -0.481 | 0.04839 | -0.015 | -9.939
-7 | -0.594 | 0.01148 | -0.03 | -51.714
-6.5 | -0.564 | 0.01055 | -0.032 | -53.503
-6 | -0.517 | 0.00983 | -0.033 | -52.632
-5.5 | -0.463 | 0.00929 | -0.035 | -49.805
-5 | -0.403 | 0.00914 | -0.036 | -44.101
-4.5 | -0.34 | 0.00874 | -0.037 | -38.943
-4 | -0.275 | 0.00837 | -0.039 | -32.829
-3.5 | -0.208 | 0.00805 | -0.04 | -25.797
-3 | -0.139 | 0.00777 | -0.042 | -17.932
-2.5 | -0.07 | 0.0075 | -0.043 | -9.34
-2 | 0 | 0.00726 | -0.044 | -0.028
-1.5 | 0.07 | 0.00329 | -0.046 | 21.384
-1 | 0.142 | 0.00359 | -0.048 | 39.469
-0.5 | 0.213 | 0.00377 | -0.049 | 56.394
0 | 0.281 | 0.00412 | -0.05 | 68.178
0.5 | 0.351 | 0.00446 | -0.052 | 78.753
1 | 0.421 | 0.00467 | -0.053 | 90.192
1.5 | 0.491 | 0.00489 | -0.055 | 100.337
2 | 0.56 | 0.00511 | -0.056 | 109.575
2.5 | 0.626 | 0.00533 | -0.057 | 117.628
3 | 0.694 | 0.00554 | -0.059 | 125.189
3.5 | 0.761 | 0.00581 | -0.06 | 131.013
4 | 0.827 | 0.00618 | -0.062 | 133.858
4.5 | 0.891 | 0.00771 | -0.063 | 115.572
5 | 0.949 | 0.01262 | -0.064 | 75.234
5.5 | 1.006 | 0.01326 | -0.065 | 75.912
6 | 1.058 | 0.0139 | -0.067 | 76.076
6.5 | 1.101 | 0.0147 | -0.068 | 74.93
7 | 1.134 | 0.01608 | -0.069 | 70.497
7.5 | 1.148 | 0.0171 | -0.071 | 67.108
8 | 1.129 | 0.01845 | -0.072 | 61.159
8.5 | 1.013 | 0.02 | -0.073 | 50.655
9 | 0.733 | 0.02217 | -0.074 | 33.045
9.5 | 0.636 | 0.07046 | -0.036 | 9.031
10 | 0.664 | 0.07002 | -0.037 | 9.479
10.5 | 0.69 | 0.08191 | -0.037 | 8.429
11 | 0.718 | 0.08658 | -0.039 | 8.296
11.5 | 0.745 | 0.08931 | -0.039 | 8.344
12 | 0.772 | 0.09431 | -0.04 | 8.186
12.5 | 0.8 | 0.10195 | -0.042 | 7.847
13 | 0.827 | 0.10751 | -0.044 | 7.697
13.5 | 0.854 | 0.11111 | -0.044 | 7.688
14 | 0.881 | 0.11296 | -0.045 | 7.798
14.5 | 0.91 | 0.12019 | -0.049 | 7.574
15 | 0.936 | 0.12067 | -0.049 | 7.759
15.5 | 0.963 | 0.12664 | -0.05 | 7.605
16 | 0.99 | 0.13164 | -0.051 | 7.523
16.5 | 1.02 | 0.13903 | -0.055 | 7.337
17 | 1.045 | 0.14256 | -0.055 | 7.332
17.5 | 1.072 | 0.14832 | -0.056 | 7.229
18 | 1.099 | 0.15116 | -0.057 | 7.27
18.5 | 1.13 | 0.15649 | -0.061 | 7.223
19 | 1.154 | 0.15691 | -0.061 | 7.356
19.5 | 1.181 | 0.16615 | -0.062 | 7.105
20 | 1.208 | 0.1692 | -0.063 | 7.138

## 64. Re 3M Mach 0.50 (2)
BIGFOIL.COM POLAR EXPORT
NACA67-315 a=0.5
NACA67-315 a=0.5 |  |  |  | Cl Max: | 1.0458 | at alpha= | 12 | deg
XFOIL ncrit=9 |  |  |  | L/D Max: | 128.378 | at alpha= | 2 | deg
Re: | 3000000 |  |  | Cd Min: | 0.15444 | at alpha= | 17 | deg
Mach: | 0.5 |  |  | Cl=0 at alpha= | -3.418 | deg
|  |  |  | @ Cl=0.1, Cd= | 0.0069677
|  |  |  | @ Cl=0.4, Cd= | 0.0040237
|  |  |  | @ Cl=0.6, Cd= | 0.011954
alpha (deg) | Cl | Cd | Cm | Cl/Cd
-13.5 | -0.2606 | 0.11548 | -0.1076 | -2.2567
-13 | -0.2583 | 0.10625 | -0.1123 | -2.4311
-12.5 | -0.2689 | 0.09536 | -0.1178 | -2.8198
-12 | -0.2916 | 0.08335 | -0.1242 | -3.4985
-11.5 | -0.3233 | 0.07089 | -0.1313 | -4.5606
-11 | -0.3428 | 0.05952 | -0.1389 | -5.7594
-10.5 | -0.3939 | 0.04492 | -0.1486 | -8.7689
-10 | -0.4332 | 0.03733 | -0.1465 | -11.6046
-9.5 | -0.4711 | 0.03109 | -0.1397 | -15.1528
-9 | -0.5043 | 0.02555 | -0.13 | -19.7378
-8.5 | -0.5325 | 0.0198 | -0.1187 | -26.8939
-8 | -0.52 | 0.01444 | -0.1111 | -36.0111
-7.5 | -0.4694 | 0.01205 | -0.1071 | -38.9544
-7 | -0.4134 | 0.0109 | -0.1037 | -37.9266
-6.5 | -0.3559 | 0.01014 | -0.1007 | -35.0986
-6 | -0.2987 | 0.00947 | -0.0979 | -31.5417
-5.5 | -0.2401 | 0.00898 | -0.0957 | -26.7372
-5 | -0.1824 | 0.00857 | -0.0935 | -21.2835
-4.5 | -0.1242 | 0.00825 | -0.0917 | -15.0545
-4 | -0.0666 | 0.00789 | -0.0899 | -8.4411
-3.5 | -0.0093 | 0.00758 | -0.0882 | -1.2269
-3 | 0.0474 | 0.00728 | -0.0866 | 6.511
-2.5 | 0.1013 | 0.00696 | -0.0845 | 14.5546
-2 | 0.1441 | 0.00651 | -0.0802 | 22.1352
-1.5 | 0.1705 | 0.00597 | -0.0726 | 28.5595
-0.5 | 0.2068 | 0.00389 | -0.0541 | 53.162
0 | 0.2743 | 0.00393 | -0.0548 | 69.7964
0.5 | 0.341 | 0.00397 | -0.0553 | 85.8942
1 | 0.4069 | 0.00403 | -0.0554 | 100.9677
1.5 | 0.4712 | 0.00405 | -0.0554 | 116.3457
2 | 0.5302 | 0.00413 | -0.0542 | 128.3777
2.5 | 0.5607 | 0.00445 | -0.0469 | 126
3.5 | 0.569 | 0.00603 | -0.0223 | 94.3615
4 | 0.5663 | 0.00745 | -0.0097 | 76.0134
4.5 | 0.5643 | 0.0091 | 0.002 | 62.011
5 | 0.5784 | 0.01055 | 0.0105 | 54.8246
5.5 | 0.5999 | 0.01195 | 0.0174 | 50.2008
6 | 0.6285 | 0.01323 | 0.0231 | 47.5057
6.5 | 0.6614 | 0.01449 | 0.0281 | 45.6453
7 | 0.7041 | 0.0155 | 0.0317 | 45.4258
7.5 | 0.7509 | 0.01643 | 0.0348 | 45.703
8 | 0.7971 | 0.01747 | 0.038 | 45.6268
8.5 | 0.842 | 0.01857 | 0.0415 | 45.3419
9 | 0.8857 | 0.0198 | 0.0452 | 44.7323
9.5 | 0.9282 | 0.02121 | 0.0492 | 43.7624
10 | 0.9675 | 0.02287 | 0.0535 | 42.3043
10.5 | 1.0003 | 0.02494 | 0.0586 | 40.1083
11 | 1.027 | 0.02755 | 0.064 | 37.2777
11.5 | 1.0439 | 0.0309 | 0.0698 | 33.7832
12 | 1.0458 | 0.03548 | 0.0757 | 29.4758
12.5 | 1.033 | 0.04164 | 0.0805 | 24.8079
13 | 1.0026 | 0.04985 | 0.0834 | 20.1123
13.5 | 0.9638 | 0.06003 | 0.083 | 16.0553
14 | 0.9273 | 0.07137 | 0.0794 | 12.9929
14.5 | 0.8955 | 0.08384 | 0.073 | 10.6811
15 | 0.8633 | 0.09808 | 0.0639 | 8.802
15.5 | 0.841 | 0.11174 | 0.0552 | 7.5264
16 | 0.8148 | 0.126 | 0.0467 | 6.4667
16.5 | 0.7843 | 0.14115 | 0.0376 | 5.5565
17 | 0.7659 | 0.15444 | 0.0301 | 4.9592

## 65. Re 4M Mach 0.00 (1)
BIGFOIL.COM POLAR EXPORT
NACA67-315 a=0.5
NACA67-315 a=0.5 |  |  |  | Cl Max: | 1.353 | at alpha= | 12.5 | deg
JavaFoil+Calcfoil stall+Eppler ext transition |  |  |  | L/D Max: | 138.663 | at alpha= | 4 | deg
Re: | 4000000 |  |  | Cd Min: | 0.00334 | at alpha= | -1 | deg
Mach: | 0 |  |  | Cl=0 at alpha= | -2 | deg
|  |  |  | @ Cl=0.1, Cd= | 0.0033511
|  |  |  | @ Cl=0.4, Cd= | 0.004298
|  |  |  | @ Cl=0.6, Cd= | 0.0048027
alpha (deg) | Cl | Cd | Cm | Cl/Cd
-17 | -0.795 | 0.12501 | -0.002 | -6.361
-16.5 | -0.805 | 0.11837 | -0.003 | -6.803
-16 | -0.813 | 0.11113 | -0.003 | -7.313
-15.5 | -0.818 | 0.10496 | -0.004 | -7.798
-15 | -0.823 | 0.09801 | -0.005 | -8.394
-14.5 | -0.824 | 0.09213 | -0.006 | -8.948
-14 | -0.827 | 0.08355 | -0.007 | -9.893
-13.5 | -0.821 | 0.07987 | -0.007 | -10.277
-13 | -0.818 | 0.07193 | -0.008 | -11.372
-12.5 | -0.838 | 0.05058 | -0.011 | -16.564
-12 | -0.935 | 0.01497 | -0.015 | -62.454
-11.5 | -0.922 | 0.01308 | -0.016 | -70.543
-11 | -0.899 | 0.01246 | -0.017 | -72.093
-10.5 | -0.871 | 0.01177 | -0.018 | -74.053
-10 | -0.84 | 0.01127 | -0.019 | -74.491
-9.5 | -0.805 | 0.01078 | -0.021 | -74.633
-9 | -0.766 | 0.01034 | -0.022 | -74.008
-8.5 | -0.724 | 0.00989 | -0.023 | -73.189
-8 | -0.678 | 0.00952 | -0.024 | -71.234
-7.5 | -0.63 | 0.00918 | -0.025 | -68.664
-7 | -0.58 | 0.00884 | -0.027 | -65.648
-6.5 | -0.528 | 0.00851 | -0.028 | -61.997
-6 | -0.473 | 0.00818 | -0.029 | -57.77
-5.5 | -0.416 | 0.00788 | -0.03 | -52.827
-5 | -0.359 | 0.00766 | -0.031 | -46.881
-4.5 | -0.301 | 0.00741 | -0.033 | -40.577
-4 | -0.242 | 0.00719 | -0.034 | -33.61
-3.5 | -0.182 | 0.00701 | -0.035 | -25.971
-3 | -0.122 | 0.00682 | -0.036 | -17.878
-2.5 | -0.061 | 0.00665 | -0.038 | -9.196
-2 | 0 | 0.00342 | -0.039 | -0.053
-1.5 | 0.061 | 0.00337 | -0.04 | 18.144
-1 | 0.123 | 0.00334 | -0.042 | 36.771
-0.5 | 0.184 | 0.00377 | -0.043 | 48.97
0 | 0.245 | 0.00391 | -0.044 | 62.672
0.5 | 0.306 | 0.00406 | -0.045 | 75.315
1 | 0.367 | 0.00421 | -0.046 | 87.202
1.5 | 0.427 | 0.00437 | -0.048 | 97.906
2 | 0.488 | 0.00449 | -0.049 | 108.684
2.5 | 0.547 | 0.00465 | -0.05 | 117.577
3 | 0.606 | 0.00482 | -0.051 | 125.873
3.5 | 0.665 | 0.00499 | -0.052 | 133.284
4 | 0.724 | 0.00522 | -0.054 | 138.663
4.5 | 0.781 | 0.00641 | -0.055 | 121.854
5 | 0.836 | 0.00779 | -0.056 | 107.393
5.5 | 0.89 | 0.01029 | -0.057 | 86.48
6 | 0.943 | 0.01071 | -0.058 | 88.102
6.5 | 0.995 | 0.01113 | -0.059 | 89.42
7 | 1.045 | 0.01157 | -0.061 | 90.27
7.5 | 1.092 | 0.01203 | -0.062 | 90.839
8 | 1.137 | 0.01282 | -0.063 | 88.72
8.5 | 1.179 | 0.01339 | -0.064 | 88.061
9 | 1.219 | 0.01401 | -0.065 | 86.979
9.5 | 1.254 | 0.0146 | -0.066 | 85.928
10 | 1.283 | 0.01537 | -0.067 | 83.475
10.5 | 1.307 | 0.01605 | -0.068 | 81.413
11 | 1.326 | 0.01677 | -0.07 | 79.082
11.5 | 1.34 | 0.01752 | -0.071 | 76.485
12 | 1.349 | 0.01839 | -0.072 | 73.344
12.5 | 1.353 | 0.01949 | -0.073 | 69.394
13 | 1.352 | 0.02048 | -0.074 | 66.006
13.5 | 1.345 | 0.02161 | -0.075 | 62.242
14 | 1.335 | 0.02284 | -0.076 | 58.429
14.5 | 1.318 | 0.02431 | -0.076 | 54.245
15 | 1.299 | 0.0257 | -0.077 | 50.553
15.5 | 1.274 | 0.02793 | -0.078 | 45.603
16 | 1.246 | 0.03016 | -0.079 | 41.335
16.5 | 1.212 | 0.03412 | -0.079 | 35.529
17 | 1.147 | 0.04567 | -0.077 | 25.118
17.5 | 1.014 | 0.10133 | -0.063 | 10.01

## 66. Re 4M Mach 0.00 (2)
BIGFOIL.COM POLAR EXPORT
NACA67-315 a=0.5
NACA67-315 a=0.5 |  |  |  | Cl Max: | 1.521 | at alpha= | 20 | deg
XFOIL ncrit=9 |  |  |  | L/D Max: | 129.014 | at alpha= | 2 | deg
Re: | 4000000 |  |  | Cd Min: | 0.05003 | at alpha= | 20 | deg
Mach: | 0 |  |  | Cl=0 at alpha= | -2.6516 | deg
|  |  |  | @ Cl=0.1, Cd= | 0.0053456
|  |  |  | @ Cl=0.4, Cd= | 0.0033041
|  |  |  | @ Cl=0.6, Cd= | 0.0079354
alpha (deg) | Cl | Cd | Cm | Cl/Cd
-20 | -1.3146 | 0.03501 | -0.1139 | -37.5493
-19.5 | -1.3109 | 0.03174 | -0.1118 | -41.3012
-19 | -1.2978 | 0.02944 | -0.1096 | -44.0829
-18.5 | -1.2883 | 0.02698 | -0.1067 | -47.7502
-18 | -1.271 | 0.02516 | -0.1039 | -50.5167
-17.5 | -1.2482 | 0.02369 | -0.1014 | -52.6889
-17 | -1.2265 | 0.02217 | -0.0984 | -55.3225
-16.5 | -1.2017 | 0.02088 | -0.0955 | -57.5527
-16 | -1.1771 | 0.01957 | -0.0924 | -60.1482
-15.5 | -1.1488 | 0.01842 | -0.0896 | -62.367
-15 | -1.1237 | 0.01703 | -0.0862 | -65.9836
-14.5 | -1.0912 | 0.01605 | -0.0836 | -67.9875
-14 | -1.0569 | 0.01517 | -0.0811 | -69.6704
-13.5 | -1.0196 | 0.01438 | -0.079 | -70.904
-13 | -0.98 | 0.01371 | -0.0772 | -71.4807
-12.5 | -0.9388 | 0.0131 | -0.0755 | -71.6641
-12 | -0.8966 | 0.01255 | -0.0739 | -71.4422
-11.5 | -0.8535 | 0.01201 | -0.0724 | -71.0658
-11 | -0.8091 | 0.01157 | -0.0711 | -69.9309
-10.5 | -0.7668 | 0.01086 | -0.0694 | -70.6077
-10 | -0.7217 | 0.01039 | -0.0681 | -69.461
-9.5 | -0.6755 | 0.00999 | -0.067 | -67.6176
-9 | -0.6286 | 0.00961 | -0.0659 | -65.411
-8.5 | -0.5811 | 0.00927 | -0.065 | -62.6861
-8 | -0.5348 | 0.00881 | -0.0637 | -60.7037
-7.5 | -0.4874 | 0.00848 | -0.0626 | -57.4764
-7 | -0.44 | 0.00821 | -0.0614 | -53.5932
-6.5 | -0.3934 | 0.00792 | -0.0601 | -49.6717
-6 | -0.3453 | 0.00767 | -0.059 | -45.0196
-5.5 | -0.2948 | 0.00747 | -0.0585 | -39.4645
-5 | -0.2439 | 0.00721 | -0.058 | -33.828
-4.5 | -0.192 | 0.00698 | -0.0577 | -27.5072
-4 | -0.14 | 0.00677 | -0.0574 | -20.6795
-3.5 | -0.0878 | 0.00655 | -0.0572 | -13.4046
-3 | -0.0354 | 0.00634 | -0.0569 | -5.5836
-2.5 | 0.0154 | 0.00607 | -0.0564 | 2.5371
-2 | 0.0634 | 0.00573 | -0.0554 | 11.0646
-1.5 | 0.1091 | 0.00525 | -0.0539 | 20.781
-1 | 0.1508 | 0.00461 | -0.0516 | 32.7115
-0.5 | 0.1777 | 0.00325 | -0.0464 | 54.6769
0 | 0.2346 | 0.00322 | -0.047 | 72.8571
0.5 | 0.293 | 0.0032 | -0.0479 | 91.5625
1 | 0.3506 | 0.00326 | -0.0487 | 107.546
1.5 | 0.4066 | 0.00331 | -0.0491 | 122.8399
2 | 0.458 | 0.00355 | -0.0486 | 129.0141
2.5 | 0.4972 | 0.00409 | -0.0457 | 121.5648
3 | 0.5269 | 0.00473 | -0.0407 | 111.3953
3.5 | 0.534 | 0.00542 | -0.0309 | 98.524
5.5 | 0.6198 | 0.00869 | -0.0065 | 71.3234
6 | 0.6509 | 0.00948 | -0.0027 | 68.6603
6.5 | 0.6843 | 0.01024 | 0.0006 | 66.8262
7 | 0.7226 | 0.01081 | 0.003 | 66.8455
7.5 | 0.7632 | 0.01134 | 0.0049 | 67.3016
8 | 0.804 | 0.01187 | 0.0067 | 67.7338
8.5 | 0.8444 | 0.01244 | 0.0084 | 67.8778
9 | 0.8848 | 0.013 | 0.0102 | 68.0615
9.5 | 0.9232 | 0.01362 | 0.0121 | 67.7827
10 | 0.9621 | 0.01428 | 0.0139 | 67.3739
10.5 | 0.9984 | 0.01504 | 0.0161 | 66.383
11 | 1.0334 | 0.01588 | 0.0184 | 65.0756
11.5 | 1.0701 | 0.01669 | 0.0202 | 64.1162
12 | 1.1021 | 0.01768 | 0.0228 | 62.336
12.5 | 1.1381 | 0.01856 | 0.0246 | 61.32
13 | 1.1699 | 0.01958 | 0.0269 | 59.7497
14 | 1.2291 | 0.02202 | 0.0318 | 55.8174
14.5 | 1.2582 | 0.02327 | 0.0341 | 54.0696
15 | 1.2863 | 0.02455 | 0.0365 | 52.3951
15.5 | 1.3328 | 0.02619 | 0.0343 | 50.8897
16 | 1.3849 | 0.02817 | 0.0304 | 49.1622
16.5 | 1.4323 | 0.03047 | 0.0269 | 47.0069
18 | 1.4667 | 0.0375 | 0.0378 | 39.112
18.5 | 1.4835 | 0.04019 | 0.0395 | 36.9122
19 | 1.4985 | 0.04311 | 0.041 | 34.7599
19.5 | 1.5093 | 0.04654 | 0.0424 | 32.4302
20 | 1.521 | 0.05003 | 0.0433 | 30.4018

## 67. Re 4M Mach 0.10 (1)
BIGFOIL.COM POLAR EXPORT
NACA67-315 a=0.5
NACA67-315 a=0.5 |  |  |  | Cl Max: | 1.342 | at alpha= | 12.5 | deg
JavaFoil+Calcfoil stall+Eppler ext transition |  |  |  | L/D Max: | 138.198 | at alpha= | 4 | deg
Re: | 4000000 |  |  | Cd Min: | 0.00333 | at alpha= | -1 | deg
Mach: | 0.1 |  |  | Cl=0 at alpha= | -2 | deg
|  |  |  | @ Cl=0.1, Cd= | 0.0033452
|  |  |  | @ Cl=0.4, Cd= | 0.0042971
|  |  |  | @ Cl=0.6, Cd= | 0.0048145
alpha (deg) | Cl | Cd | Cm | Cl/Cd
-17 | -0.76 | 0.12662 | -0.002 | -6.002
-16.5 | -0.774 | 0.11972 | -0.003 | -6.461
-16 | -0.784 | 0.11282 | -0.003 | -6.951
-15.5 | -0.793 | 0.10656 | -0.004 | -7.441
-15 | -0.799 | 0.10091 | -0.005 | -7.922
-14.5 | -0.804 | 0.09393 | -0.005 | -8.562
-14 | -0.808 | 0.08624 | -0.006 | -9.37
-13.5 | -0.808 | 0.0794 | -0.007 | -10.182
-13 | -0.809 | 0.07115 | -0.008 | -11.368
-12.5 | -0.806 | 0.06327 | -0.01 | -12.744
-12 | -0.919 | 0.01649 | -0.014 | -55.691
-11.5 | -0.914 | 0.01368 | -0.016 | -66.829
-11 | -0.894 | 0.01273 | -0.017 | -70.207
-10.5 | -0.869 | 0.01192 | -0.018 | -72.877
-10 | -0.839 | 0.01137 | -0.019 | -73.769
-9.5 | -0.804 | 0.01089 | -0.021 | -73.862
-9 | -0.766 | 0.01043 | -0.022 | -73.488
-8.5 | -0.725 | 0.00997 | -0.023 | -72.648
-8 | -0.68 | 0.00961 | -0.024 | -70.725
-7.5 | -0.632 | 0.00922 | -0.025 | -68.602
-7 | -0.582 | 0.00886 | -0.027 | -65.68
-6.5 | -0.53 | 0.00856 | -0.028 | -61.866
-6 | -0.475 | 0.00823 | -0.029 | -57.688
-5.5 | -0.418 | 0.00792 | -0.03 | -52.83
-5 | -0.361 | 0.00768 | -0.032 | -46.993
-4.5 | -0.302 | 0.00743 | -0.033 | -40.68
-4 | -0.243 | 0.00723 | -0.034 | -33.592
-3.5 | -0.183 | 0.00702 | -0.035 | -26.071
-3 | -0.122 | 0.00682 | -0.037 | -17.937
-2.5 | -0.061 | 0.00665 | -0.038 | -9.239
-2 | 0 | 0.00343 | -0.039 | -0.053
-1.5 | 0.061 | 0.00337 | -0.041 | 18.221
-1 | 0.124 | 0.00333 | -0.042 | 37.048
-0.5 | 0.185 | 0.00377 | -0.043 | 49.232
0 | 0.246 | 0.00391 | -0.044 | 62.979
0.5 | 0.307 | 0.00406 | -0.045 | 75.636
1 | 0.368 | 0.00423 | -0.047 | 87.137
1.5 | 0.43 | 0.00436 | -0.048 | 98.463
2 | 0.49 | 0.00453 | -0.049 | 108.243
2.5 | 0.549 | 0.00467 | -0.05 | 117.513
3 | 0.609 | 0.00484 | -0.051 | 125.81
3.5 | 0.668 | 0.005 | -0.053 | 133.771
4 | 0.727 | 0.00526 | -0.054 | 138.198
4.5 | 0.784 | 0.00643 | -0.055 | 121.899
5 | 0.84 | 0.00788 | -0.056 | 106.568
5.5 | 0.894 | 0.01036 | -0.057 | 86.267
6 | 0.948 | 0.01075 | -0.058 | 88.173
6.5 | 0.999 | 0.0112 | -0.06 | 89.257
7 | 1.049 | 0.01165 | -0.061 | 90.058
7.5 | 1.096 | 0.0124 | -0.062 | 88.371
8 | 1.141 | 0.01296 | -0.063 | 87.991
8.5 | 1.183 | 0.01352 | -0.064 | 87.45
9 | 1.221 | 0.01416 | -0.065 | 86.264
9.5 | 1.256 | 0.01482 | -0.067 | 84.754
10 | 1.283 | 0.01555 | -0.068 | 82.522
10.5 | 1.306 | 0.01632 | -0.069 | 80.02
11 | 1.323 | 0.01709 | -0.07 | 77.435
11.5 | 1.335 | 0.01779 | -0.071 | 75.009
12 | 1.341 | 0.01866 | -0.072 | 71.89
12.5 | 1.342 | 0.01979 | -0.073 | 67.785
13 | 1.337 | 0.02083 | -0.074 | 64.17
13.5 | 1.327 | 0.02202 | -0.075 | 60.242
14 | 1.311 | 0.02347 | -0.076 | 55.862
14.5 | 1.292 | 0.02457 | -0.077 | 52.573
15 | 1.266 | 0.02668 | -0.078 | 47.445
15.5 | 1.236 | 0.02912 | -0.078 | 42.441
16 | 1.2 | 0.03268 | -0.079 | 36.716
16.5 | 1.045 | 0.08588 | -0.064 | 12.171
17 | 0.996 | 0.10133 | -0.061 | 9.828
17.5 | 0.945 | 0.1192 | -0.056 | 7.925

## 68. Re 4M Mach 0.10 (2)
BIGFOIL.COM POLAR EXPORT
NACA67-315 a=0.5
NACA67-315 a=0.5 |  |  |  | Cl Max: | 1.5107 | at alpha= | 20 | deg
XFOIL ncrit=9 |  |  |  | L/D Max: | 129.326 | at alpha= | 2 | deg
Re: | 4000000 |  |  | Cd Min: | 0.05289 | at alpha= | 20 | deg
Mach: | 0.1 |  |  | Cl=0 at alpha= | -2.666 | deg
|  |  |  | @ Cl=0.1, Cd= | 0.0053824
|  |  |  | @ Cl=0.4, Cd= | 0.0033121
|  |  |  | @ Cl=0.6, Cd= | 0.0081713
alpha (deg) | Cl | Cd | Cm | Cl/Cd
-20 | -1.2693 | 0.04041 | -0.1187 | -31.4105
-19.5 | -1.276 | 0.03574 | -0.1175 | -35.7023
-19 | -1.2695 | 0.03259 | -0.1155 | -38.9537
-18.5 | -1.2681 | 0.02937 | -0.1125 | -43.1767
-18 | -1.2547 | 0.02713 | -0.1097 | -46.2477
-17.5 | -1.2365 | 0.02529 | -0.1068 | -48.8928
-17 | -1.2177 | 0.02352 | -0.1036 | -51.773
-16.5 | -1.1966 | 0.02195 | -0.1002 | -54.5148
-16 | -1.1747 | 0.02042 | -0.0968 | -57.5269
-15.5 | -1.1387 | 0.01965 | -0.0948 | -57.9491
-15 | -1.1208 | 0.01784 | -0.0903 | -62.8251
-14.5 | -1.0916 | 0.01666 | -0.0871 | -65.5222
-14 | -1.0587 | 0.01562 | -0.0843 | -67.7785
-13.5 | -1.0224 | 0.01474 | -0.0818 | -69.3623
-13 | -0.9828 | 0.01402 | -0.0798 | -70.0999
-12.5 | -0.9419 | 0.01335 | -0.0779 | -70.5543
-12 | -0.8995 | 0.01275 | -0.0761 | -70.549
-11.5 | -0.8565 | 0.01218 | -0.0745 | -70.3202
-11 | -0.8116 | 0.01171 | -0.073 | -69.3083
-10.5 | -0.7686 | 0.01103 | -0.0713 | -69.6827
-10 | -0.7234 | 0.01051 | -0.0698 | -68.8297
-9.5 | -0.6769 | 0.01008 | -0.0686 | -67.1528
-9 | -0.6297 | 0.00968 | -0.0675 | -65.0517
-8.5 | -0.5817 | 0.00933 | -0.0664 | -62.3473
-8 | -0.5348 | 0.00887 | -0.0651 | -60.2931
-7.5 | -0.487 | 0.00852 | -0.064 | -57.1596
-7 | -0.439 | 0.00823 | -0.0628 | -53.3414
-6.5 | -0.3919 | 0.00794 | -0.0615 | -49.3577
-6 | -0.3446 | 0.00769 | -0.0601 | -44.8114
-5.5 | -0.2942 | 0.0075 | -0.0594 | -39.2267
-5 | -0.2433 | 0.00722 | -0.0588 | -33.6981
-4.5 | -0.1912 | 0.007 | -0.0585 | -27.3143
-4 | -0.1391 | 0.00678 | -0.0582 | -20.5162
-3.5 | -0.0867 | 0.00656 | -0.0579 | -13.2165
-3 | -0.0342 | 0.00635 | -0.0576 | -5.3858
-2.5 | 0.017 | 0.0061 | -0.0571 | 2.7869
-2 | 0.065 | 0.00575 | -0.056 | 11.3043
-1.5 | 0.1107 | 0.00527 | -0.0544 | 21.0057
-1 | 0.1525 | 0.00463 | -0.0521 | 32.9374
-0.5 | 0.1788 | 0.00326 | -0.0466 | 54.8466
0 | 0.236 | 0.00323 | -0.0473 | 73.065
0.5 | 0.2948 | 0.00321 | -0.0482 | 91.838
1 | 0.3527 | 0.00327 | -0.049 | 107.8593
1.5 | 0.4089 | 0.00332 | -0.0494 | 123.1627
2 | 0.4604 | 0.00356 | -0.0489 | 129.3258
2.5 | 0.4995 | 0.00409 | -0.0458 | 122.1271
3 | 0.5286 | 0.00473 | -0.0406 | 111.7548
3.5 | 0.5334 | 0.00544 | -0.0302 | 98.0515
4 | 0.5473 | 0.00624 | -0.0222 | 87.7083
5 | 0.5914 | 0.00793 | -0.0102 | 74.5776
6 | 0.6502 | 0.00958 | -0.0018 | 67.8706
6.5 | 0.6837 | 0.01035 | 0.0016 | 66.058
7 | 0.7222 | 0.01093 | 0.004 | 66.075
7.5 | 0.7633 | 0.01146 | 0.0058 | 66.6056
8 | 0.8039 | 0.01201 | 0.0077 | 66.9359
8.5 | 0.845 | 0.01258 | 0.0095 | 67.1701
9 | 0.8851 | 0.01316 | 0.0113 | 67.2568
9.5 | 0.9237 | 0.01381 | 0.0134 | 66.8863
10 | 0.9632 | 0.01447 | 0.0152 | 66.5653
10.5 | 0.999 | 0.01528 | 0.0175 | 65.3796
11 | 1.0351 | 0.0161 | 0.0197 | 64.2919
11.5 | 1.0705 | 0.017 | 0.0219 | 62.9706
12 | 1.1041 | 0.01796 | 0.0243 | 61.4755
12.5 | 1.1389 | 0.01893 | 0.0264 | 60.1638
13 | 1.1715 | 0.01997 | 0.0287 | 58.663
14 | 1.2295 | 0.02257 | 0.0339 | 54.475
14.5 | 1.259 | 0.02384 | 0.0363 | 52.8104
15 | 1.2881 | 0.02514 | 0.0386 | 51.2371
16 | 1.3861 | 0.02903 | 0.0327 | 47.7472
16.5 | 1.4304 | 0.03168 | 0.0297 | 45.1515
17.5 | 1.446 | 0.03643 | 0.0387 | 39.6926
18 | 1.4649 | 0.039 | 0.0405 | 37.5615
18.5 | 1.48 | 0.04193 | 0.0423 | 35.2969
19 | 1.4936 | 0.04513 | 0.0438 | 33.0955
19.5 | 1.5024 | 0.04892 | 0.0451 | 30.7114
20 | 1.5107 | 0.05289 | 0.046 | 28.5631

## 69. Re 4M Mach 0.25 (1)
BIGFOIL.COM POLAR EXPORT
NACA67-315 a=0.5
NACA67-315 a=0.5 |  |  |  | Cl Max: | 1.291 | at alpha= | 11 | deg
JavaFoil+Calcfoil stall+Eppler ext transition |  |  |  | L/D Max: | 136.247 | at alpha= | 4 | deg
Re: | 4000000 |  |  | Cd Min: | 0.00315 | at alpha= | -2 | deg
Mach: | 0.25 |  |  | Cl=0 at alpha= | -2 | deg
|  |  |  | @ Cl=0.1, Cd= | 0.0034828
|  |  |  | @ Cl=0.4, Cd= | 0.0043529
|  |  |  | @ Cl=0.6, Cd= | 0.0048685
alpha (deg) | Cl | Cd | Cm | Cl/Cd
-16 | -0.531 | 0.13297 | -0.003 | -3.996
-15.5 | -0.571 | 0.12352 | -0.004 | -4.62
-15 | -0.606 | 0.11475 | -0.004 | -5.279
-14.5 | -0.637 | 0.10502 | -0.005 | -6.063
-14 | -0.663 | 0.09877 | -0.006 | -6.709
-13.5 | -0.684 | 0.09208 | -0.006 | -7.429
-13 | -0.701 | 0.08526 | -0.007 | -8.222
-12.5 | -0.712 | 0.07864 | -0.008 | -9.058
-12 | -0.717 | 0.07423 | -0.009 | -9.654
-11.5 | -0.726 | 0.06215 | -0.011 | -11.689
-11 | -0.849 | 0.01456 | -0.017 | -58.294
-10.5 | -0.842 | 0.01281 | -0.019 | -65.676
-10 | -0.822 | 0.01209 | -0.02 | -68.008
-9.5 | -0.797 | 0.01149 | -0.021 | -69.315
-9 | -0.765 | 0.0109 | -0.022 | -70.167
-8.5 | -0.728 | 0.01043 | -0.024 | -69.823
-8 | -0.687 | 0.00998 | -0.025 | -68.816
-7.5 | -0.641 | 0.00954 | -0.026 | -67.192
-7 | -0.592 | 0.00918 | -0.027 | -64.528
-6.5 | -0.54 | 0.00884 | -0.029 | -61.093
-6 | -0.485 | 0.00845 | -0.03 | -57.364
-5.5 | -0.428 | 0.00813 | -0.031 | -52.608
-5 | -0.369 | 0.00785 | -0.032 | -47.04
-4.5 | -0.31 | 0.0076 | -0.034 | -40.761
-4 | -0.249 | 0.00736 | -0.035 | -33.825
-3.5 | -0.188 | 0.00715 | -0.036 | -26.242
-3 | -0.126 | 0.00695 | -0.038 | -18.066
-2.5 | -0.063 | 0.00661 | -0.039 | -9.543
-2 | 0 | 0.00315 | -0.04 | -0.059
-1.5 | 0.063 | 0.00324 | -0.042 | 19.527
-1 | 0.127 | 0.00366 | -0.043 | 34.703
-0.5 | 0.19 | 0.00383 | -0.044 | 49.741
0 | 0.253 | 0.00399 | -0.045 | 63.373
0.5 | 0.315 | 0.00415 | -0.047 | 76.03
1 | 0.378 | 0.00429 | -0.048 | 88.072
1.5 | 0.441 | 0.00447 | -0.049 | 98.698
2 | 0.503 | 0.00463 | -0.05 | 108.782
2.5 | 0.564 | 0.00478 | -0.052 | 117.882
3 | 0.625 | 0.00493 | -0.053 | 126.733
3.5 | 0.686 | 0.00512 | -0.054 | 133.941
4 | 0.746 | 0.00547 | -0.055 | 136.247
4.5 | 0.804 | 0.00669 | -0.056 | 120.206
5 | 0.861 | 0.00833 | -0.058 | 103.335
5.5 | 0.916 | 0.01072 | -0.059 | 85.463
6 | 0.97 | 0.01115 | -0.06 | 86.956
6.5 | 1.022 | 0.01165 | -0.061 | 87.658
7 | 1.071 | 0.01215 | -0.062 | 88.111
7.5 | 1.117 | 0.013 | -0.064 | 85.895
8 | 1.159 | 0.01357 | -0.065 | 85.42
8.5 | 1.198 | 0.01425 | -0.066 | 84.068
9 | 1.232 | 0.01499 | -0.067 | 82.145
9.5 | 1.26 | 0.01573 | -0.068 | 80.15
10 | 1.278 | 0.0166 | -0.069 | 76.985
10.5 | 1.289 | 0.01749 | -0.071 | 73.668
11 | 1.291 | 0.01844 | -0.072 | 70.014
11.5 | 1.284 | 0.01935 | -0.073 | 66.374
12 | 1.269 | 0.02042 | -0.074 | 62.121
12.5 | 1.243 | 0.022 | -0.075 | 56.492
13 | 1.208 | 0.02357 | -0.076 | 51.266
13.5 | 1.162 | 0.02586 | -0.076 | 44.935
14 | 1.096 | 0.03176 | -0.076 | 34.518
14.5 | 0.902 | 0.09436 | -0.052 | 9.559
15 | 0.841 | 0.10568 | -0.049 | 7.954
15.5 | 0.777 | 0.11767 | -0.045 | 6.603
16 | 0.713 | 0.12747 | -0.044 | 5.593

## 70. Re 4M Mach 0.25 (2)
BIGFOIL.COM POLAR EXPORT
NACA67-315 a=0.5
NACA67-315 a=0.5 |  |  |  | Cl Max: | 1.4274 | at alpha= | 18 | deg
XFOIL ncrit=9 |  |  |  | L/D Max: | 131.136 | at alpha= | 2 | deg
Re: | 4000000 |  |  | Cd Min: | 0.19514 | at alpha= | -20 | deg
Mach: | 0.25 |  |  | Cl=0 at alpha= | -2.7476 | deg
|  |  |  | @ Cl=0.1, Cd= | 0.0055327
|  |  |  | @ Cl=0.4, Cd= | 0.0033476
|  |  |  | @ Cl=0.6, Cd= | 0.0087736
alpha (deg) | Cl | Cd | Cm | Cl/Cd
-20 | -0.4633 | 0.19514 | -0.0474 | -2.3742
-19.5 | -0.4436 | 0.19022 | -0.0512 | -2.332
-19 | -0.4379 | 0.1804 | -0.0556 | -2.4274
-18.5 | -0.436 | 0.17027 | -0.0603 | -2.5606
-17.5 | -0.7725 | 0.08682 | -0.1031 | -8.8977
-17 | -0.9823 | 0.0461 | -0.1299 | -21.308
-16.5 | -1.0231 | 0.03765 | -0.1303 | -27.174
-16 | -1.0653 | 0.03104 | -0.1259 | -34.3202
-15.5 | -1.0429 | 0.02899 | -0.1231 | -35.9745
-15 | -1.0497 | 0.02541 | -0.1174 | -41.3105
-14.5 | -1.0482 | 0.02244 | -0.1114 | -46.7112
-14 | -1.0431 | 0.01971 | -0.105 | -52.9224
-13.5 | -1.0207 | 0.01785 | -0.1 | -57.1821
-13 | -0.9882 | 0.01647 | -0.096 | -60
-12.5 | -0.9515 | 0.01532 | -0.0925 | -62.1084
-12 | -0.9112 | 0.01434 | -0.0894 | -63.5425
-11.5 | -0.8692 | 0.01344 | -0.0865 | -64.6726
-11 | -0.8242 | 0.01272 | -0.0841 | -64.7956
-10.5 | -0.7789 | 0.01201 | -0.0817 | -64.8543
-10 | -0.732 | 0.01136 | -0.0796 | -64.4366
-9.5 | -0.6847 | 0.01065 | -0.0776 | -64.2911
-9 | -0.6356 | 0.01014 | -0.0759 | -62.6824
-8.5 | -0.5856 | 0.00969 | -0.0744 | -60.4334
-8 | -0.5349 | 0.00932 | -0.0731 | -57.3927
-7.5 | -0.4858 | 0.0088 | -0.0715 | -55.2045
-7 | -0.4353 | 0.00844 | -0.0702 | -51.5758
-6.5 | -0.3846 | 0.00815 | -0.0689 | -47.1902
-6 | -0.3355 | 0.0078 | -0.0674 | -43.0128
-5.5 | -0.2858 | 0.00758 | -0.0659 | -37.7045
-5 | -0.237 | 0.00731 | -0.0643 | -32.4213
-4.5 | -0.1856 | 0.0071 | -0.0633 | -26.1408
-4 | -0.1331 | 0.00685 | -0.0625 | -19.4307
-3.5 | -0.0798 | 0.00663 | -0.0619 | -12.0362
-3 | -0.0264 | 0.00643 | -0.0614 | -4.1058
-2.5 | 0.0259 | 0.00619 | -0.0607 | 4.1842
-1.5 | 0.1206 | 0.00535 | -0.0575 | 22.5421
-1 | 0.1616 | 0.00471 | -0.0546 | 34.31
-0.5 | 0.1848 | 0.00329 | -0.0482 | 56.1702
0 | 0.2438 | 0.00328 | -0.0488 | 74.3293
0.5 | 0.3044 | 0.00325 | -0.0498 | 93.6615
1 | 0.3639 | 0.00331 | -0.0505 | 109.9396
1.5 | 0.4215 | 0.00337 | -0.0508 | 125.0742
2 | 0.4734 | 0.00361 | -0.0499 | 131.1357
2.5 | 0.5115 | 0.00413 | -0.0462 | 123.8499
3 | 0.5361 | 0.00475 | -0.0397 | 112.8632
3.5 | 0.531 | 0.00561 | -0.0269 | 94.6524
4 | 0.5445 | 0.00649 | -0.0186 | 83.8983
5 | 0.5875 | 0.00834 | -0.006 | 70.4436
5.5 | 0.6146 | 0.00928 | -0.001 | 66.2284
6 | 0.6471 | 0.01011 | 0.003 | 64.0059
7 | 0.7206 | 0.01159 | 0.0091 | 62.1743
7.5 | 0.7628 | 0.01217 | 0.0113 | 62.6787
8 | 0.805 | 0.01276 | 0.0133 | 63.0878
8.5 | 0.8465 | 0.01343 | 0.0155 | 63.0305
9 | 0.8886 | 0.01407 | 0.0175 | 63.1557
9.5 | 0.9279 | 0.01483 | 0.02 | 62.5691
10 | 0.9669 | 0.01566 | 0.0224 | 61.7433
10.5 | 1.0034 | 0.01662 | 0.0251 | 60.373
11 | 1.0414 | 0.01753 | 0.0276 | 59.4067
11.5 | 1.0757 | 0.01869 | 0.0305 | 57.5548
12 | 1.1121 | 0.01973 | 0.0331 | 56.3659
12.5 | 1.1455 | 0.021 | 0.0358 | 54.5476
13 | 1.1769 | 0.02238 | 0.0389 | 52.5871
13.5 | 1.2066 | 0.02396 | 0.0419 | 50.3589
14 | 1.2356 | 0.02555 | 0.045 | 48.3601
14.5 | 1.2637 | 0.02726 | 0.0479 | 46.3573
15 | 1.2887 | 0.02921 | 0.0511 | 44.1185
15.5 | 1.3324 | 0.03186 | 0.0494 | 41.8205
16 | 1.3689 | 0.03571 | 0.0471 | 38.3338
16.5 | 1.411 | 0.03924 | 0.0444 | 35.9582
17 | 1.4072 | 0.0421 | 0.051 | 33.4252
17.5 | 1.4181 | 0.04593 | 0.0532 | 30.8752
18 | 1.4274 | 0.05011 | 0.0549 | 28.4853
18.5 | 1.4229 | 0.05574 | 0.0563 | 25.5274
19 | 1.4197 | 0.06167 | 0.0569 | 23.0209
19.5 | 1.4083 | 0.06883 | 0.0564 | 20.4606
20 | 1.3803 | 0.07854 | 0.0543 | 17.5745

## 71. Re 4M Mach 0.50 (1)
BIGFOIL.COM POLAR EXPORT
NACA67-315 a=0.5
NACA67-315 a=0.5 |  |  |  | Cl Max: | 1.209 | at alpha= | 20 | deg
JavaFoil+Calcfoil stall+Eppler ext transition |  |  |  | L/D Max: | 133.21 | at alpha= | 3.5 | deg
Re: | 4000000 |  |  | Cd Min: | 0.00351 | at alpha= | -1.5 | deg
Mach: | 0.5 |  |  | Cl=0 at alpha= | -2 | deg
|  |  |  | @ Cl=0.1, Cd= | 0.0036308
|  |  |  | @ Cl=0.4, Cd= | 0.004597
|  |  |  | @ Cl=0.6, Cd= | 0.0051564
alpha (deg) | Cl | Cd | Cm | Cl/Cd
-20 | -0.997 | 0.16265 | 0.001 | -6.132
-19.5 | -0.97 | 0.15558 | 0.001 | -6.236
-19 | -0.943 | 0.15148 | 0 | -6.225
-18.5 | -0.916 | 0.14678 | -0.001 | -6.24
-18 | -0.89 | 0.14423 | -0.001 | -6.171
-17.5 | -0.861 | 0.13704 | -0.002 | -6.279
-17 | -0.833 | 0.13307 | -0.003 | -6.258
-16.5 | -0.805 | 0.12936 | -0.003 | -6.226
-16 | -0.778 | 0.1241 | -0.004 | -6.272
-15.5 | -0.751 | 0.12025 | -0.005 | -6.246
-15 | -0.724 | 0.11663 | -0.005 | -6.207
-14.5 | -0.695 | 0.11057 | -0.006 | -6.284
-14 | -0.667 | 0.10968 | -0.006 | -6.085
-13.5 | -0.64 | 0.10596 | -0.007 | -6.041
-13 | -0.613 | 0.10241 | -0.008 | -5.982
-12.5 | -0.585 | 0.09564 | -0.008 | -6.118
-12 | -0.557 | 0.09169 | -0.009 | -6.075
-11.5 | -0.529 | 0.08393 | -0.009 | -6.305
-11 | -0.502 | 0.07475 | -0.01 | -6.713
-10.5 | -0.474 | 0.07004 | -0.011 | -6.771
-10 | -0.447 | 0.06443 | -0.011 | -6.932
-9.5 | -0.418 | 0.07023 | -0.011 | -5.95
-9 | -0.391 | 0.06104 | -0.012 | -6.398
-8.5 | -0.364 | 0.05542 | -0.014 | -6.562
-8 | -0.335 | 0.05829 | -0.013 | -5.739
-7.5 | -0.483 | 0.04685 | -0.016 | -10.299
-7 | -0.595 | 0.01088 | -0.03 | -54.632
-6.5 | -0.565 | 0.01021 | -0.032 | -55.306
-6 | -0.518 | 0.00971 | -0.033 | -53.311
-5.5 | -0.463 | 0.00893 | -0.035 | -51.84
-5 | -0.404 | 0.00848 | -0.036 | -47.587
-4.5 | -0.34 | 0.00795 | -0.037 | -42.841
-4 | -0.275 | 0.00794 | -0.039 | -34.648
-3.5 | -0.208 | 0.00764 | -0.04 | -27.198
-3 | -0.139 | 0.00738 | -0.042 | -18.882
-2.5 | -0.07 | 0.00712 | -0.043 | -9.842
-2 | 0 | 0.00696 | -0.045 | -0.03
-1.5 | 0.07 | 0.00351 | -0.046 | 20.057
-1 | 0.142 | 0.0038 | -0.048 | 37.305
-0.5 | 0.213 | 0.00398 | -0.049 | 53.484
0 | 0.281 | 0.0042 | -0.05 | 66.976
0.5 | 0.351 | 0.00438 | -0.052 | 80.117
1 | 0.421 | 0.00469 | -0.053 | 89.836
1.5 | 0.491 | 0.00477 | -0.055 | 102.923
2 | 0.561 | 0.00505 | -0.056 | 110.997
2.5 | 0.627 | 0.00523 | -0.057 | 119.961
3 | 0.694 | 0.00548 | -0.059 | 126.77
3.5 | 0.761 | 0.00572 | -0.06 | 133.21
4 | 0.826 | 0.00711 | -0.061 | 116.225
4.5 | 0.89 | 0.00896 | -0.063 | 99.364
5 | 0.95 | 0.01195 | -0.064 | 79.478
5.5 | 1.007 | 0.01257 | -0.065 | 80.139
6 | 1.059 | 0.01321 | -0.067 | 80.109
6.5 | 1.102 | 0.01394 | -0.068 | 79.099
7 | 1.135 | 0.01528 | -0.069 | 74.279
7.5 | 1.149 | 0.01628 | -0.071 | 70.586
8 | 1.13 | 0.01752 | -0.072 | 64.488
8.5 | 1.014 | 0.01902 | -0.073 | 53.323
9 | 0.735 | 0.0209 | -0.074 | 35.183
9.5 | 0.637 | 0.06932 | -0.037 | 9.188
10 | 0.664 | 0.06837 | -0.038 | 9.717
10.5 | 0.691 | 0.07864 | -0.037 | 8.786
11 | 0.719 | 0.07226 | -0.04 | 9.95
11.5 | 0.746 | 0.07852 | -0.04 | 9.499
12 | 0.773 | 0.08803 | -0.041 | 8.779
12.5 | 0.801 | 0.09742 | -0.043 | 8.22
13 | 0.828 | 0.10306 | -0.044 | 8.032
13.5 | 0.855 | 0.10664 | -0.045 | 8.013
14 | 0.881 | 0.10968 | -0.046 | 8.037
14.5 | 0.911 | 0.11564 | -0.05 | 7.879
15 | 0.937 | 0.11721 | -0.05 | 7.992
15.5 | 0.964 | 0.12263 | -0.051 | 7.858
16 | 0.991 | 0.12704 | -0.052 | 7.799
16.5 | 1.022 | 0.13175 | -0.056 | 7.758
17 | 1.046 | 0.13719 | -0.055 | 7.624
17.5 | 1.073 | 0.14369 | -0.056 | 7.465
18 | 1.102 | 0.14604 | -0.059 | 7.543
18.5 | 1.134 | 0.14973 | -0.063 | 7.571
19 | 1.155 | 0.15065 | -0.061 | 7.665
19.5 | 1.181 | 0.15915 | -0.062 | 7.421
20 | 1.209 | 0.16404 | -0.064 | 7.37

## 72. Re 4M Mach 0.50 (2)
BIGFOIL.COM POLAR EXPORT
NACA67-315 a=0.5
NACA67-315 a=0.5 |  |  |  | Cl Max: | 1.0748 | at alpha= | 11.5 | deg
XFOIL ncrit=9 |  |  |  | L/D Max: | 133.753 | at alpha= | 2 | deg
Re: | 4000000 |  |  | Cd Min: | 0.13614 | at alpha= | 16.5 | deg
Mach: | 0.5 |  |  | Cl=0 at alpha= | -3.3345 | deg
|  |  |  | @ Cl=0.1, Cd= | 0.0064661
|  |  |  | @ Cl=0.4, Cd= | 0.0035199
|  |  |  | @ Cl=0.6, Cd= | 0.011606
alpha (deg) | Cl | Cd | Cm | Cl/Cd
-13.5 | -0.2849 | 0.11022 | -0.11 | -2.5848
-13 | -0.2789 | 0.10193 | -0.1146 | -2.7362
-12.5 | -0.2868 | 0.09184 | -0.1201 | -3.1228
-12 | -0.3105 | 0.08003 | -0.1266 | -3.8798
-11.5 | -0.3409 | 0.06784 | -0.1337 | -5.0251
-11 | -0.3736 | 0.05296 | -0.1455 | -7.0544
-10.5 | -0.4186 | 0.04242 | -0.1493 | -9.868
-10 | -0.4699 | 0.03459 | -0.1453 | -13.5849
-9.5 | -0.5203 | 0.02785 | -0.1364 | -18.6822
-9 | -0.5577 | 0.02198 | -0.1253 | -25.3731
-8.5 | -0.5684 | 0.01693 | -0.115 | -33.5735
-8 | -0.5367 | 0.01287 | -0.1091 | -41.7016
-7.5 | -0.4842 | 0.01103 | -0.1049 | -43.8985
-7 | -0.4278 | 0.01003 | -0.1013 | -42.652
-6.5 | -0.3701 | 0.00933 | -0.0983 | -39.6677
-6 | -0.311 | 0.00885 | -0.0958 | -35.1412
-5.5 | -0.2524 | 0.00835 | -0.0934 | -30.2275
-5 | -0.193 | 0.00797 | -0.0915 | -24.2158
-4.5 | -0.1345 | 0.00761 | -0.0897 | -17.6741
-4 | -0.076 | 0.00732 | -0.088 | -10.3825
-3.5 | -0.0186 | 0.00702 | -0.0863 | -2.6496
-3 | 0.0376 | 0.00678 | -0.0845 | 5.5457
-2.5 | 0.0932 | 0.00652 | -0.0827 | 14.2945
-2 | 0.1399 | 0.00615 | -0.0792 | 22.748
-1.5 | 0.177 | 0.00571 | -0.0737 | 30.9982
-1 | 0.2105 | 0.00508 | -0.0676 | 41.437
-0.5 | 0.2243 | 0.00387 | -0.0576 | 57.9587
0 | 0.2774 | 0.00345 | -0.0554 | 80.4058
0.5 | 0.3449 | 0.00347 | -0.0561 | 99.3948
1 | 0.4111 | 0.00353 | -0.0564 | 116.4589
1.5 | 0.4729 | 0.00361 | -0.0558 | 130.9972
2 | 0.5203 | 0.00389 | -0.0522 | 133.7532
2.5 | 0.5403 | 0.00428 | -0.0427 | 126.2383
3 | 0.5456 | 0.00508 | -0.0305 | 107.4016
3.5 | 0.541 | 0.00637 | -0.0172 | 84.9294
4 | 0.5403 | 0.00783 | -0.0052 | 69.0038
4.5 | 0.5515 | 0.0092 | 0.0041 | 59.9457
5 | 0.5739 | 0.01043 | 0.0111 | 55.024
5.5 | 0.6012 | 0.01166 | 0.0172 | 51.5609
6 | 0.634 | 0.01284 | 0.0223 | 49.3769
6.5 | 0.6729 | 0.0139 | 0.0265 | 48.4101
7 | 0.7196 | 0.01477 | 0.0296 | 48.7204
7.5 | 0.7666 | 0.01567 | 0.0327 | 48.9215
8 | 0.8133 | 0.01661 | 0.036 | 48.9645
8.5 | 0.8597 | 0.01764 | 0.0395 | 48.7358
9 | 0.9051 | 0.01881 | 0.0431 | 48.118
10 | 0.9885 | 0.02171 | 0.0516 | 45.532
10.5 | 1.0262 | 0.02352 | 0.0564 | 43.631
11 | 1.057 | 0.02585 | 0.0618 | 40.8897
11.5 | 1.0748 | 0.02902 | 0.068 | 37.0365
12 | 1.0731 | 0.03371 | 0.0745 | 31.8333
12.5 | 1.054 | 0.04 | 0.0802 | 26.35
13 | 1.0264 | 0.04785 | 0.0835 | 21.4504
13.5 | 0.9938 | 0.05716 | 0.0839 | 17.3863
14 | 0.9595 | 0.06785 | 0.0812 | 14.1415
14.5 | 0.9298 | 0.07968 | 0.0756 | 11.6692
15 | 0.8981 | 0.09328 | 0.0672 | 9.628
15.5 | 0.8744 | 0.10689 | 0.0585 | 8.1804
16 | 0.8484 | 0.12112 | 0.0496 | 7.0046
16.5 | 0.8174 | 0.13614 | 0.0403 | 6.0041

## 73. Re 5M Mach 0.00 (1)
BIGFOIL.COM POLAR EXPORT
NACA67-315 a=0.5
NACA67-315 a=0.5 |  |  |  | Cl Max: | 1.354 | at alpha= | 12.5 | deg
JavaFoil+Calcfoil stall+Eppler ext transition |  |  |  | L/D Max: | 131.582 | at alpha= | 3.5 | deg
Re: | 5000000 |  |  | Cd Min: | 0.00316 | at alpha= | -1 | deg
Mach: | 0 |  |  | Cl=0 at alpha= | -2 | deg
|  |  |  | @ Cl=0.1, Cd= | 0.0032045
|  |  |  | @ Cl=0.4, Cd= | 0.0042303
|  |  |  | @ Cl=0.6, Cd= | 0.0046968
alpha (deg) | Cl | Cd | Cm | Cl/Cd
-17.5 | -0.777 | 0.12889 | -0.002 | -6.031
-17 | -0.796 | 0.12162 | -0.002 | -6.545
-16.5 | -0.806 | 0.11548 | -0.003 | -6.982
-16 | -0.815 | 0.10863 | -0.004 | -7.499
-15.5 | -0.82 | 0.10258 | -0.004 | -7.997
-15 | -0.825 | 0.09502 | -0.005 | -8.685
-14.5 | -0.827 | 0.08907 | -0.006 | -9.289
-14 | -0.832 | 0.07936 | -0.007 | -10.479
-13.5 | -0.826 | 0.07569 | -0.008 | -10.911
-13 | -0.831 | 0.06349 | -0.009 | -13.084
-12.5 | -0.949 | 0.01568 | -0.013 | -60.477
-12 | -0.939 | 0.01387 | -0.015 | -67.737
-11.5 | -0.924 | 0.01247 | -0.016 | -74.066
-11 | -0.9 | 0.01193 | -0.017 | -75.424
-10.5 | -0.872 | 0.01125 | -0.018 | -77.567
-10 | -0.841 | 0.01081 | -0.019 | -77.765
-9.5 | -0.805 | 0.01033 | -0.021 | -77.947
-9 | -0.766 | 0.00989 | -0.022 | -77.468
-8.5 | -0.724 | 0.00949 | -0.023 | -76.336
-8 | -0.679 | 0.00915 | -0.024 | -74.178
-7.5 | -0.631 | 0.0088 | -0.025 | -71.69
-7 | -0.581 | 0.00847 | -0.027 | -68.555
-6.5 | -0.528 | 0.00815 | -0.028 | -64.74
-6 | -0.473 | 0.00786 | -0.029 | -60.198
-5.5 | -0.417 | 0.0076 | -0.03 | -54.814
-5 | -0.359 | 0.00739 | -0.032 | -48.652
-4.5 | -0.301 | 0.00715 | -0.033 | -42.101
-4 | -0.242 | 0.00692 | -0.034 | -34.982
-3.5 | -0.182 | 0.00673 | -0.035 | -27.08
-3 | -0.122 | 0.00556 | -0.037 | -21.935
-2.5 | -0.061 | 0.00552 | -0.038 | -11.09
-2 | 0 | 0.00484 | -0.039 | -0.037
-1.5 | 0.061 | 0.00328 | -0.04 | 18.668
-1 | 0.123 | 0.00316 | -0.042 | 38.861
-0.5 | 0.184 | 0.00376 | -0.043 | 49.059
0 | 0.245 | 0.00388 | -0.044 | 63.123
0.5 | 0.306 | 0.00403 | -0.045 | 75.937
1 | 0.367 | 0.00416 | -0.046 | 88.231
1.5 | 0.428 | 0.00429 | -0.048 | 99.718
2 | 0.488 | 0.00439 | -0.049 | 111.146
2.5 | 0.547 | 0.00458 | -0.05 | 119.414
3 | 0.606 | 0.00471 | -0.051 | 128.662
3.5 | 0.665 | 0.00506 | -0.052 | 131.582
4 | 0.723 | 0.00605 | -0.054 | 119.543
4.5 | 0.78 | 0.00716 | -0.055 | 109.054
5 | 0.836 | 0.00852 | -0.056 | 98.145
5.5 | 0.891 | 0.0099 | -0.057 | 89.967
6 | 0.944 | 0.01028 | -0.058 | 91.873
6.5 | 0.996 | 0.0107 | -0.059 | 93.073
7 | 1.046 | 0.01111 | -0.061 | 94.144
7.5 | 1.093 | 0.01156 | -0.062 | 94.535
8 | 1.138 | 0.01232 | -0.063 | 92.347
8.5 | 1.18 | 0.01288 | -0.064 | 91.66
9 | 1.219 | 0.01347 | -0.065 | 90.563
9.5 | 1.255 | 0.01403 | -0.066 | 89.496
10 | 1.284 | 0.01476 | -0.067 | 86.949
10.5 | 1.308 | 0.01543 | -0.069 | 84.797
11 | 1.327 | 0.0161 | -0.07 | 82.446
11.5 | 1.341 | 0.01683 | -0.071 | 79.698
12 | 1.35 | 0.01766 | -0.072 | 76.46
12.5 | 1.354 | 0.01869 | -0.073 | 72.434
13 | 1.353 | 0.01961 | -0.074 | 68.973
13.5 | 1.347 | 0.02071 | -0.075 | 65.026
14 | 1.336 | 0.02181 | -0.076 | 61.266
14.5 | 1.321 | 0.02322 | -0.077 | 56.875
15 | 1.301 | 0.0245 | -0.078 | 53.122
15.5 | 1.277 | 0.02653 | -0.078 | 48.136
16 | 1.25 | 0.02852 | -0.079 | 43.827
16.5 | 1.218 | 0.03171 | -0.079 | 38.402
17 | 1.177 | 0.03569 | -0.08 | 32.972
17.5 | 1.045 | 0.07985 | -0.069 | 13.089

## 74. Re 5M Mach 0.00 (2)
BIGFOIL.COM POLAR EXPORT
NACA67-315 a=0.5
NACA67-315 a=0.5 |  |  |  | Cl Max: | 1.5607 | at alpha= | 20 | deg
XFOIL ncrit=9 |  |  |  | L/D Max: | 128.357 | at alpha= | 2 | deg
Re: | 5000000 |  |  | Cd Min: | 0.04688 | at alpha= | 20 | deg
Mach: | 0 |  |  | Cl=0 at alpha= | -2.6236 | deg
|  |  |  | @ Cl=0.1, Cd= | 0.0052241
|  |  |  | @ Cl=0.4, Cd= | 0.0032124
|  |  |  | @ Cl=0.6, Cd= | 0.0079568
alpha (deg) | Cl | Cd | Cm | Cl/Cd
-20 | -1.3783 | 0.03034 | -0.1104 | -45.4285
-19.5 | -1.3685 | 0.02787 | -0.1077 | -49.103
-19 | -1.3496 | 0.02606 | -0.1054 | -51.7882
-18.5 | -1.335 | 0.02414 | -0.1023 | -55.3024
-18 | -1.3154 | 0.02249 | -0.0994 | -58.4882
-17.5 | -1.2893 | 0.02128 | -0.0968 | -60.5874
-17 | -1.265 | 0.01996 | -0.0939 | -63.3768
-16.5 | -1.2362 | 0.01888 | -0.0913 | -65.4767
-16 | -1.2078 | 0.01778 | -0.0884 | -67.9303
-15.5 | -1.1707 | 0.01716 | -0.0866 | -68.2226
-15 | -1.1386 | 0.01625 | -0.084 | -70.0677
-14.5 | -1.1025 | 0.01549 | -0.0819 | -71.175
-14 | -1.0695 | 0.01445 | -0.0792 | -74.0138
-13.5 | -1.0329 | 0.01361 | -0.0769 | -75.8927
-13 | -0.9937 | 0.01289 | -0.0749 | -77.0908
-12.5 | -0.9525 | 0.0123 | -0.0732 | -77.439
-12 | -0.91 | 0.01178 | -0.0716 | -77.2496
-11.5 | -0.8665 | 0.0113 | -0.0702 | -76.6814
-11 | -0.8218 | 0.01086 | -0.0689 | -75.6722
-10.5 | -0.7763 | 0.01042 | -0.0677 | -74.501
-10 | -0.7313 | 0.0099 | -0.0663 | -73.8687
-9.5 | -0.6854 | 0.00945 | -0.0651 | -72.5291
-9 | -0.6388 | 0.00906 | -0.064 | -70.5077
-8.5 | -0.5915 | 0.00874 | -0.0629 | -67.6773
-8 | -0.5443 | 0.00842 | -0.0618 | -64.6437
-7.5 | -0.498 | 0.00807 | -0.0604 | -61.71
-7 | -0.4514 | 0.00783 | -0.0591 | -57.6501
-6.5 | -0.4028 | 0.00763 | -0.0581 | -52.7916
-6 | -0.3527 | 0.00733 | -0.0575 | -48.1173
-5.5 | -0.3012 | 0.00709 | -0.0571 | -42.4824
-5 | -0.2498 | 0.00684 | -0.0567 | -36.5205
-4.5 | -0.1973 | 0.00664 | -0.0566 | -29.7139
-4 | -0.1451 | 0.00642 | -0.0563 | -22.6012
-3.5 | -0.0923 | 0.00625 | -0.0562 | -14.768
-3 | -0.0396 | 0.00608 | -0.056 | -6.5132
-2.5 | 0.013 | 0.00586 | -0.0559 | 2.2184
-2 | 0.0632 | 0.00552 | -0.0553 | 11.4493
-1.5 | 0.1117 | 0.00513 | -0.0543 | 21.7739
-1 | 0.1571 | 0.00462 | -0.0528 | 34.0043
-0.5 | 0.2004 | 0.00406 | -0.0508 | 49.3596
0 | 0.2362 | 0.00297 | -0.0473 | 79.5286
0.5 | 0.2937 | 0.00299 | -0.0481 | 98.2274
1 | 0.3508 | 0.00302 | -0.0488 | 116.1589
1.5 | 0.4045 | 0.00323 | -0.0488 | 125.2322
2 | 0.4531 | 0.00353 | -0.0477 | 128.3569
2.5 | 0.4878 | 0.00418 | -0.0438 | 116.6986
3 | 0.5052 | 0.00501 | -0.0363 | 100.8383
3.5 | 0.5175 | 0.00561 | -0.0276 | 92.246
4 | 0.538 | 0.00635 | -0.021 | 84.7244
4.5 | 0.5641 | 0.00707 | -0.0158 | 79.7878
5 | 0.5928 | 0.00777 | -0.0112 | 76.2934
5.5 | 0.6221 | 0.00853 | -0.0069 | 72.9308
6 | 0.6564 | 0.0092 | -0.0037 | 71.3478
6.5 | 0.6915 | 0.00988 | -0.0006 | 69.9899
7 | 0.7327 | 0.01039 | 0.0012 | 70.5197
8 | 0.8154 | 0.01138 | 0.0047 | 71.652
8.5 | 0.8548 | 0.01193 | 0.0067 | 71.6513
9 | 0.8963 | 0.01245 | 0.0083 | 71.992
10 | 0.9727 | 0.01374 | 0.0123 | 70.7933
10.5 | 1.0101 | 0.01446 | 0.0143 | 69.8548
11 | 1.0462 | 0.01524 | 0.0164 | 68.6483
11.5 | 1.0814 | 0.01606 | 0.0186 | 67.335
12 | 1.1174 | 0.01691 | 0.0206 | 66.0792
12.5 | 1.1509 | 0.01783 | 0.0228 | 64.5485
13 | 1.1843 | 0.01883 | 0.0249 | 62.8943
13.5 | 1.2155 | 0.01991 | 0.0273 | 61.0497
14 | 1.2483 | 0.02098 | 0.0292 | 59.4995
14.5 | 1.2784 | 0.02212 | 0.0315 | 57.7939
15 | 1.3077 | 0.02336 | 0.0337 | 55.9803
15.5 | 1.3341 | 0.02471 | 0.0363 | 53.9903
16 | 1.3796 | 0.02648 | 0.034 | 52.0997
16.5 | 1.4263 | 0.02891 | 0.0306 | 49.3359
17 | 1.474 | 0.03123 | 0.027 | 47.1982
18.5 | 1.5218 | 0.0377 | 0.0358 | 40.366
19 | 1.538 | 0.04039 | 0.0375 | 38.0787
19.5 | 1.5502 | 0.0435 | 0.0392 | 35.6368
20 | 1.5607 | 0.04688 | 0.0406 | 33.2914

## 75. Re 5M Mach 0.10 (1)
BIGFOIL.COM POLAR EXPORT
NACA67-315 a=0.5
NACA67-315 a=0.5 |  |  |  | Cl Max: | 1.343 | at alpha= | 12.5 | deg
JavaFoil+Calcfoil stall+Eppler ext transition |  |  |  | L/D Max: | 131.028 | at alpha= | 3.5 | deg
Re: | 5000000 |  |  | Cd Min: | 0.00315 | at alpha= | -1 | deg
Mach: | 0.1 |  |  | Cl=0 at alpha= | -2 | deg
|  |  |  | @ Cl=0.1, Cd= | 0.0031957
|  |  |  | @ Cl=0.4, Cd= | 0.004241
|  |  |  | @ Cl=0.6, Cd= | 0.0047156
alpha (deg) | Cl | Cd | Cm | Cl/Cd
-17 | -0.761 | 0.1247 | -0.002 | -6.101
-16.5 | -0.774 | 0.11758 | -0.003 | -6.586
-16 | -0.785 | 0.11124 | -0.003 | -7.059
-15.5 | -0.794 | 0.10466 | -0.004 | -7.589
-15 | -0.801 | 0.09856 | -0.005 | -8.129
-14.5 | -0.807 | 0.09148 | -0.006 | -8.816
-14 | -0.812 | 0.08266 | -0.007 | -9.821
-13.5 | -0.814 | 0.07526 | -0.008 | -10.811
-13 | -0.822 | 0.06222 | -0.009 | -13.216
-12.5 | -0.924 | 0.01857 | -0.013 | -49.758
-12 | -0.929 | 0.01437 | -0.015 | -64.654
-11.5 | -0.916 | 0.01295 | -0.016 | -70.716
-11 | -0.895 | 0.01215 | -0.017 | -73.682
-10.5 | -0.87 | 0.01144 | -0.018 | -76.034
-10 | -0.839 | 0.01092 | -0.019 | -76.835
-9.5 | -0.805 | 0.01044 | -0.021 | -77.127
-9 | -0.767 | 0.00999 | -0.022 | -76.753
-8.5 | -0.725 | 0.00957 | -0.023 | -75.763
-8 | -0.68 | 0.00921 | -0.024 | -73.87
-7.5 | -0.633 | 0.00883 | -0.025 | -71.668
-7 | -0.583 | 0.00852 | -0.027 | -68.378
-6.5 | -0.53 | 0.0082 | -0.028 | -64.612
-6 | -0.475 | 0.0079 | -0.029 | -60.084
-5.5 | -0.418 | 0.00763 | -0.03 | -54.821
-5 | -0.361 | 0.0074 | -0.032 | -48.771
-4.5 | -0.302 | 0.00716 | -0.033 | -42.228
-4 | -0.243 | 0.00696 | -0.034 | -34.942
-3.5 | -0.183 | 0.00676 | -0.035 | -27.084
-3 | -0.122 | 0.00559 | -0.037 | -21.921
-2.5 | -0.062 | 0.00551 | -0.038 | -11.159
-2 | 0 | 0.00485 | -0.039 | -0.037
-1.5 | 0.061 | 0.00327 | -0.041 | 18.801
-1 | 0.124 | 0.00315 | -0.042 | 39.216
-0.5 | 0.185 | 0.00375 | -0.043 | 49.368
0 | 0.246 | 0.00391 | -0.044 | 62.959
0.5 | 0.307 | 0.00403 | -0.045 | 76.264
1 | 0.369 | 0.00418 | -0.047 | 88.247
1.5 | 0.43 | 0.0043 | -0.048 | 100.004
2 | 0.491 | 0.00443 | -0.049 | 110.807
2.5 | 0.55 | 0.00458 | -0.05 | 119.892
3 | 0.609 | 0.00474 | -0.051 | 128.459
3.5 | 0.668 | 0.0051 | -0.053 | 131.028
4 | 0.726 | 0.00607 | -0.054 | 119.658
4.5 | 0.784 | 0.00722 | -0.055 | 108.524
5 | 0.84 | 0.00858 | -0.056 | 97.928
5.5 | 0.895 | 0.00996 | -0.057 | 89.852
6 | 0.948 | 0.01034 | -0.058 | 91.748
6.5 | 1 | 0.01077 | -0.06 | 92.83
7 | 1.05 | 0.0112 | -0.061 | 93.751
7.5 | 1.097 | 0.01193 | -0.062 | 91.961
8 | 1.142 | 0.01245 | -0.063 | 91.736
8.5 | 1.183 | 0.01298 | -0.064 | 91.181
9 | 1.222 | 0.01361 | -0.065 | 89.823
9.5 | 1.257 | 0.01422 | -0.067 | 88.404
10 | 1.284 | 0.01492 | -0.068 | 86.09
10.5 | 1.307 | 0.01566 | -0.069 | 83.455
11 | 1.324 | 0.01638 | -0.07 | 80.84
11.5 | 1.336 | 0.01709 | -0.071 | 78.169
12 | 1.342 | 0.01789 | -0.072 | 75.038
12.5 | 1.343 | 0.01897 | -0.073 | 70.788
13 | 1.338 | 0.01995 | -0.074 | 67.081
13.5 | 1.328 | 0.02109 | -0.075 | 62.975
14 | 1.313 | 0.02242 | -0.076 | 58.564
14.5 | 1.294 | 0.02344 | -0.077 | 55.182
15 | 1.268 | 0.02535 | -0.078 | 50.034
15.5 | 1.239 | 0.02751 | -0.078 | 45.031
16 | 1.204 | 0.03055 | -0.079 | 39.418
16.5 | 1.146 | 0.04025 | -0.077 | 28.465
17 | 1.021 | 0.08322 | -0.067 | 12.273
17.5 | 0.946 | 0.11791 | -0.057 | 8.02

## 76. Re 5M Mach 0.10 (2)
BIGFOIL.COM POLAR EXPORT
NACA67-315 a=0.5
NACA67-315 a=0.5 |  |  |  | Cl Max: | 1.5496 | at alpha= | 20 | deg
XFOIL ncrit=9 |  |  |  | L/D Max: | 128.672 | at alpha= | 2 | deg
Re: | 5000000 |  |  | Cd Min: | 0.04972 | at alpha= | 20 | deg
Mach: | 0.1 |  |  | Cl=0 at alpha= | -2.6364 | deg
|  |  |  | @ Cl=0.1, Cd= | 0.0052479
|  |  |  | @ Cl=0.4, Cd= | 0.0032135
|  |  |  | @ Cl=0.6, Cd= | 0.0080435
alpha (deg) | Cl | Cd | Cm | Cl/Cd
-20 | -1.3492 | 0.03391 | -0.1165 | -39.7877
-19.5 | -1.3471 | 0.03061 | -0.1139 | -44.0085
-19 | -1.3331 | 0.02828 | -0.1115 | -47.1393
-18 | -1.3077 | 0.02393 | -0.1049 | -54.6469
-17.5 | -1.2836 | 0.02252 | -0.1021 | -56.9982
-17 | -1.262 | 0.02098 | -0.0987 | -60.1525
-16.5 | -1.2347 | 0.01975 | -0.0959 | -62.5165
-16 | -1.2077 | 0.01849 | -0.0927 | -65.3164
-15.5 | -1.1717 | 0.0178 | -0.0906 | -65.8258
-15 | -1.1406 | 0.01678 | -0.0876 | -67.9738
-14.5 | -1.1046 | 0.01596 | -0.0853 | -69.2105
-14 | -1.0702 | 0.01501 | -0.0826 | -71.2991
-13.5 | -1.0349 | 0.01402 | -0.0799 | -73.816
-13 | -0.9971 | 0.01318 | -0.0775 | -75.6525
-12.5 | -0.9558 | 0.01252 | -0.0756 | -76.3419
-12 | -0.9134 | 0.01197 | -0.0738 | -76.3074
-11.5 | -0.8696 | 0.01145 | -0.0722 | -75.9476
-11 | -0.8245 | 0.01098 | -0.0708 | -75.0911
-10.5 | -0.7788 | 0.01052 | -0.0695 | -74.0304
-10 | -0.7327 | 0.01004 | -0.0681 | -72.9781
-9.5 | -0.6868 | 0.00954 | -0.0667 | -71.9916
-9 | -0.6397 | 0.00913 | -0.0655 | -70.0657
-8.5 | -0.592 | 0.00879 | -0.0644 | -67.3493
-8 | -0.5439 | 0.0085 | -0.0633 | -63.9882
-7.5 | -0.4973 | 0.00811 | -0.0619 | -61.3194
-7 | -0.4503 | 0.00785 | -0.0605 | -57.3631
-6.5 | -0.4023 | 0.00765 | -0.0593 | -52.5882
-6 | -0.3526 | 0.00735 | -0.0585 | -47.9728
-5.5 | -0.301 | 0.00711 | -0.058 | -42.3347
-5 | -0.2493 | 0.00686 | -0.0576 | -36.3411
-4.5 | -0.1967 | 0.00666 | -0.0573 | -29.5345
-4 | -0.1444 | 0.00644 | -0.057 | -22.4224
-3.5 | -0.0914 | 0.00626 | -0.0569 | -14.6006
-3 | -0.0384 | 0.0061 | -0.0567 | -6.2951
-2.5 | 0.0144 | 0.00587 | -0.0565 | 2.4532
-2 | 0.0647 | 0.00553 | -0.0558 | 11.6998
-1.5 | 0.1135 | 0.00514 | -0.0549 | 22.0817
-1 | 0.1588 | 0.00463 | -0.0532 | 34.2981
-0.5 | 0.202 | 0.00407 | -0.0512 | 49.6314
0 | 0.2377 | 0.00298 | -0.0476 | 79.7651
0.5 | 0.2954 | 0.00299 | -0.0484 | 98.796
1 | 0.3529 | 0.00303 | -0.0491 | 116.4686
1.5 | 0.4068 | 0.00324 | -0.049 | 125.5556
2 | 0.4555 | 0.00354 | -0.0479 | 128.6723
2.5 | 0.49 | 0.00418 | -0.0439 | 117.2249
3 | 0.505 | 0.005 | -0.0358 | 101
3.5 | 0.5168 | 0.00564 | -0.0269 | 91.6312
4 | 0.5374 | 0.00639 | -0.0203 | 84.1002
4.5 | 0.5632 | 0.00713 | -0.015 | 78.9902
5 | 0.5921 | 0.00784 | -0.0104 | 75.523
5.5 | 0.6216 | 0.0086 | -0.0061 | 72.2791
6 | 0.6555 | 0.00929 | -0.0027 | 70.5597
6.5 | 0.6915 | 0.00997 | 0.0002 | 69.3581
7 | 0.732 | 0.0105 | 0.0023 | 69.7143
7.5 | 0.7735 | 0.01103 | 0.0041 | 70.1269
8 | 0.8157 | 0.0115 | 0.0058 | 70.9304
8.5 | 0.8553 | 0.01207 | 0.0078 | 70.8616
9 | 0.8972 | 0.01259 | 0.0094 | 71.2629
9.5 | 0.9361 | 0.01326 | 0.0114 | 70.5958
10 | 0.9736 | 0.01393 | 0.0136 | 69.8923
10.5 | 1.0106 | 0.0147 | 0.0158 | 68.7483
11 | 1.0473 | 0.01549 | 0.0179 | 67.6114
11.5 | 1.083 | 0.01632 | 0.0202 | 66.3603
12 | 1.1186 | 0.01722 | 0.0222 | 64.9593
12.5 | 1.1528 | 0.01816 | 0.0245 | 63.4802
13 | 1.1848 | 0.01926 | 0.0269 | 61.5161
13.5 | 1.218 | 0.02029 | 0.0291 | 60.0296
14 | 1.2495 | 0.02147 | 0.0313 | 58.1975
14.5 | 1.2808 | 0.02261 | 0.0336 | 56.6475
15 | 1.3084 | 0.02399 | 0.0361 | 54.5394
15.5 | 1.3356 | 0.02538 | 0.0386 | 52.6241
16 | 1.3803 | 0.02735 | 0.0365 | 50.468
16.5 | 1.4276 | 0.02986 | 0.033 | 47.8098
17 | 1.4756 | 0.03223 | 0.0296 | 45.7834
17.5 | 1.4835 | 0.03416 | 0.0349 | 43.428
18 | 1.503 | 0.03659 | 0.0368 | 41.0768
18.5 | 1.5194 | 0.03933 | 0.0388 | 38.6321
19 | 1.5338 | 0.04228 | 0.0406 | 36.2772
19.5 | 1.544 | 0.04572 | 0.0423 | 33.7708
20 | 1.5496 | 0.04972 | 0.0438 | 31.1665

## 77. Re 5M Mach 0.25 (1)
BIGFOIL.COM POLAR EXPORT
NACA67-315 a=0.5
NACA67-315 a=0.5 |  |  |  | Cl Max: | 1.292 | at alpha= | 11 | deg
JavaFoil+Calcfoil stall+Eppler ext transition |  |  |  | L/D Max: | 129.683 | at alpha= | 3.5 | deg
Re: | 5000000 |  |  | Cd Min: | 0.00311 | at alpha= | -1.5 | deg
Mach: | 0.25 |  |  | Cl=0 at alpha= | -2 | deg
|  |  |  | @ Cl=0.1, Cd= | 0.0034453
|  |  |  | @ Cl=0.4, Cd= | 0.0042889
|  |  |  | @ Cl=0.6, Cd= | 0.0047885
alpha (deg) | Cl | Cd | Cm | Cl/Cd
-16 | -0.532 | 0.12967 | -0.003 | -4.1
-15.5 | -0.571 | 0.11981 | -0.004 | -4.767
-15 | -0.606 | 0.11165 | -0.004 | -5.429
-14.5 | -0.637 | 0.10348 | -0.005 | -6.158
-14 | -0.663 | 0.09846 | -0.006 | -6.735
-13.5 | -0.685 | 0.08983 | -0.006 | -7.625
-13 | -0.702 | 0.08311 | -0.007 | -8.446
-12.5 | -0.714 | 0.07651 | -0.008 | -9.333
-12 | -0.719 | 0.07217 | -0.009 | -9.958
-11.5 | -0.746 | 0.05046 | -0.012 | -14.785
-11 | -0.854 | 0.01346 | -0.017 | -63.403
-10.5 | -0.843 | 0.01225 | -0.019 | -68.835
-10 | -0.823 | 0.01158 | -0.02 | -71.104
-9.5 | -0.797 | 0.011 | -0.021 | -72.473
-9 | -0.766 | 0.01048 | -0.022 | -73.072
-8.5 | -0.729 | 0.01002 | -0.024 | -72.721
-8 | -0.687 | 0.00956 | -0.025 | -71.898
-7.5 | -0.642 | 0.00914 | -0.026 | -70.211
-7 | -0.593 | 0.00879 | -0.027 | -67.417
-6.5 | -0.54 | 0.00847 | -0.029 | -63.812
-6 | -0.485 | 0.00812 | -0.03 | -59.732
-5.5 | -0.428 | 0.00782 | -0.031 | -54.735
-5 | -0.369 | 0.00757 | -0.033 | -48.818
-4.5 | -0.31 | 0.00732 | -0.034 | -42.325
-4 | -0.249 | 0.0071 | -0.035 | -35.12
-3.5 | -0.188 | 0.00689 | -0.036 | -27.253
-3 | -0.126 | 0.0067 | -0.038 | -18.752
-2.5 | -0.063 | 0.00657 | -0.039 | -9.6
-2 | 0 | 0.00436 | -0.04 | -0.043
-1.5 | 0.063 | 0.00311 | -0.042 | 20.315
-1 | 0.127 | 0.00369 | -0.043 | 34.433
-0.5 | 0.19 | 0.00382 | -0.044 | 49.844
0 | 0.253 | 0.00396 | -0.045 | 63.856
0.5 | 0.316 | 0.00411 | -0.047 | 76.682
1 | 0.378 | 0.00424 | -0.048 | 89.219
1.5 | 0.441 | 0.00438 | -0.049 | 100.703
2 | 0.504 | 0.00452 | -0.05 | 111.334
2.5 | 0.564 | 0.0047 | -0.052 | 120.054
3 | 0.625 | 0.00485 | -0.053 | 128.799
3.5 | 0.686 | 0.00529 | -0.054 | 129.683
4 | 0.745 | 0.00628 | -0.055 | 118.59
4.5 | 0.804 | 0.00755 | -0.056 | 106.454
5 | 0.861 | 0.00978 | -0.058 | 87.999
5.5 | 0.917 | 0.01031 | -0.059 | 88.894
6 | 0.971 | 0.01071 | -0.06 | 90.619
6.5 | 1.022 | 0.01118 | -0.061 | 91.414
7 | 1.072 | 0.01166 | -0.062 | 91.884
7.5 | 1.117 | 0.01248 | -0.064 | 89.529
8 | 1.16 | 0.01305 | -0.065 | 88.896
8.5 | 1.199 | 0.0137 | -0.066 | 87.514
9 | 1.233 | 0.01441 | -0.067 | 85.537
9.5 | 1.261 | 0.01511 | -0.068 | 83.472
10 | 1.279 | 0.01594 | -0.069 | 80.231
10.5 | 1.29 | 0.01679 | -0.071 | 76.81
11 | 1.292 | 0.01768 | -0.072 | 73.052
11.5 | 1.285 | 0.01857 | -0.073 | 69.235
12 | 1.27 | 0.01961 | -0.074 | 64.77
12.5 | 1.244 | 0.02106 | -0.075 | 59.081
13 | 1.21 | 0.02249 | -0.076 | 53.795
13.5 | 1.165 | 0.02453 | -0.077 | 47.493
14 | 1.103 | 0.02915 | -0.077 | 37.858
14.5 | 0.917 | 0.08401 | -0.058 | 10.914
15 | 0.846 | 0.10061 | -0.052 | 8.406
15.5 | 0.779 | 0.11516 | -0.046 | 6.76
16 | 0.714 | 0.12443 | -0.045 | 5.736

## 78. Re 5M Mach 0.25 (2)
BIGFOIL.COM POLAR EXPORT
NACA67-315 a=0.5
NACA67-315 a=0.5 |  |  |  | Cl Max: | 1.4719 | at alpha= | 18 | deg
XFOIL ncrit=9 |  |  |  | L/D Max: | 130.782 | at alpha= | 2 | deg
Re: | 5000000 |  |  | Cd Min: | 0.19297 | at alpha= | -20 | deg
Mach: | 0.25 |  |  | Cl=0 at alpha= | -2.7106 | deg
|  |  |  | @ Cl=0.1, Cd= | 0.0053931
|  |  |  | @ Cl=0.4, Cd= | 0.0031963
|  |  |  | @ Cl=0.6, Cd= | 0.0086001
alpha (deg) | Cl | Cd | Cm | Cl/Cd
-20 | -0.4689 | 0.19297 | -0.0479 | -2.4299
-19 | -0.4472 | 0.17736 | -0.0564 | -2.5214
-18.5 | -0.9236 | 0.07891 | -0.1092 | -11.7045
-18 | -1.0006 | 0.0576 | -0.1241 | -17.3715
-17.5 | -1.0803 | 0.04202 | -0.1322 | -25.7092
-17 | -1.0973 | 0.03622 | -0.131 | -30.2954
-16.5 | -1.1273 | 0.03049 | -0.1268 | -36.9728
-16 | -1.1401 | 0.02644 | -0.1214 | -43.1203
-15.5 | -1.1157 | 0.02471 | -0.1177 | -45.1518
-14.5 | -1.0846 | 0.02042 | -0.1077 | -53.1146
-14 | -1.0614 | 0.01866 | -0.1029 | -56.881
-13.5 | -1.0357 | 0.017 | -0.0981 | -60.9235
-13 | -1.0027 | 0.0157 | -0.0941 | -63.8662
-12.5 | -0.9698 | 0.01426 | -0.0899 | -68.0084
-12 | -0.9293 | 0.01329 | -0.0867 | -69.9248
-11.5 | -0.8852 | 0.01252 | -0.0841 | -70.7029
-11 | -0.8388 | 0.01186 | -0.0818 | -70.7251
-10.5 | -0.7918 | 0.01121 | -0.0796 | -70.6334
-10 | -0.743 | 0.01068 | -0.0778 | -69.5693
-9.5 | -0.694 | 0.01018 | -0.076 | -68.1729
-9 | -0.6456 | 0.00958 | -0.0741 | -67.3904
-8.5 | -0.5957 | 0.00914 | -0.0726 | -65.1751
-8 | -0.5454 | 0.00877 | -0.0711 | -62.1893
-7.5 | -0.495 | 0.00841 | -0.0697 | -58.8585
-7 | -0.4455 | 0.00804 | -0.0682 | -55.4104
-6.5 | -0.395 | 0.00775 | -0.0669 | -50.9677
-6 | -0.3451 | 0.00745 | -0.0654 | -46.3221
-5.5 | -0.2962 | 0.00718 | -0.0638 | -41.2535
-5 | -0.2453 | 0.00697 | -0.0625 | -35.1937
-4.5 | -0.1925 | 0.00673 | -0.0618 | -28.6033
-4 | -0.1391 | 0.00652 | -0.0612 | -21.3344
-3.5 | -0.0852 | 0.00635 | -0.0608 | -13.4173
-3 | -0.0312 | 0.00617 | -0.0604 | -5.0567
-2.5 | 0.0227 | 0.00593 | -0.06 | 3.828
-2 | 0.0739 | 0.0056 | -0.0591 | 13.1964
-1.5 | 0.1231 | 0.00521 | -0.0578 | 23.6276
-1 | 0.1683 | 0.0047 | -0.0558 | 35.8085
-0.5 | 0.211 | 0.00412 | -0.0533 | 51.2136
0 | 0.2456 | 0.00301 | -0.0492 | 81.5947
0.5 | 0.3051 | 0.00302 | -0.0499 | 101.0265
1 | 0.3643 | 0.00306 | -0.0506 | 119.0523
1.5 | 0.4193 | 0.00327 | -0.0504 | 128.2263
2 | 0.4682 | 0.00358 | -0.0489 | 130.7821
2.5 | 0.5013 | 0.0042 | -0.0442 | 119.3571
3 | 0.5056 | 0.00495 | -0.0333 | 102.1414
3.5 | 0.5133 | 0.00582 | -0.0235 | 88.1959
4 | 0.5334 | 0.00665 | -0.0166 | 80.2105
5 | 0.5876 | 0.00826 | -0.006 | 71.138
5.5 | 0.6175 | 0.00908 | -0.0015 | 68.0066
6 | 0.651 | 0.00986 | 0.0023 | 66.0243
6.5 | 0.6892 | 0.01054 | 0.0052 | 65.389
7 | 0.7308 | 0.01113 | 0.0075 | 65.6604
7.5 | 0.7739 | 0.01169 | 0.0095 | 66.2019
8 | 0.8165 | 0.01226 | 0.0115 | 66.5987
8.5 | 0.8583 | 0.01286 | 0.0137 | 66.7418
9 | 0.9001 | 0.01351 | 0.0158 | 66.6247
9.5 | 0.9401 | 0.01426 | 0.0182 | 65.9257
10 | 0.9781 | 0.01509 | 0.0208 | 64.8178
10.5 | 1.0156 | 0.01598 | 0.0234 | 63.5544
11 | 1.0533 | 0.01692 | 0.026 | 62.2518
11.5 | 1.091 | 0.01785 | 0.0285 | 61.1204
12 | 1.1263 | 0.01897 | 0.0313 | 59.3727
12.5 | 1.1589 | 0.02022 | 0.0343 | 57.3145
13 | 1.1942 | 0.02142 | 0.0369 | 55.7516
13.5 | 1.2268 | 0.02275 | 0.0397 | 53.9253
14 | 1.258 | 0.02426 | 0.0425 | 51.8549
14.5 | 1.2862 | 0.02593 | 0.0456 | 49.6028
15 | 1.3097 | 0.02794 | 0.049 | 46.8754
15.5 | 1.3316 | 0.03011 | 0.0524 | 44.2245
16 | 1.3775 | 0.03279 | 0.0502 | 42.0098
16.5 | 1.4239 | 0.03605 | 0.0472 | 39.4979
17 | 1.4646 | 0.0397 | 0.0445 | 36.8917
17.5 | 1.4638 | 0.04282 | 0.0502 | 34.185
18 | 1.4719 | 0.04687 | 0.0525 | 31.4039
18.5 | 1.4664 | 0.05228 | 0.0547 | 28.049
19 | 1.4594 | 0.05816 | 0.0561 | 25.0928
19.5 | 1.4556 | 0.06411 | 0.0566 | 22.7047
20 | 1.4355 | 0.07219 | 0.0559 | 19.885

## 79. Re 5M Mach 0.50 (1)
BIGFOIL.COM POLAR EXPORT
NACA67-315 a=0.5
NACA67-315 a=0.5 |  |  |  | Cl Max: | 1.213 | at alpha= | 20 | deg
JavaFoil+Calcfoil stall+Eppler ext transition |  |  |  | L/D Max: | 130.456 | at alpha= | 3 | deg
Re: | 5000000 |  |  | Cd Min: | 0.00366 | at alpha= | -1.5 | deg
Mach: | 0.5 |  |  | Cl=0 at alpha= | -2 | deg
|  |  |  | @ Cl=0.1, Cd= | 0.0037213
|  |  |  | @ Cl=0.4, Cd= | 0.004583
|  |  |  | @ Cl=0.6, Cd= | 0.0050504
alpha (deg) | Cl | Cd | Cm | Cl/Cd
-20 | -0.998 | 0.16164 | 0.001 | -6.174
-19.5 | -0.971 | 0.15183 | 0.001 | -6.392
-19 | -0.943 | 0.14787 | 0 | -6.381
-18.5 | -0.916 | 0.14286 | -0.001 | -6.414
-18 | -0.891 | 0.14055 | -0.001 | -6.338
-17.5 | -0.861 | 0.13436 | -0.002 | -6.411
-17 | -0.833 | 0.13047 | -0.003 | -6.385
-16.5 | -0.806 | 0.12683 | -0.003 | -6.352
-16 | -0.779 | 0.12152 | -0.004 | -6.406
-15.5 | -0.751 | 0.11775 | -0.005 | -6.381
-15 | -0.724 | 0.11289 | -0.005 | -6.417
-14.5 | -0.696 | 0.10935 | -0.006 | -6.361
-14 | -0.668 | 0.10686 | -0.006 | -6.249
-13.5 | -0.64 | 0.10313 | -0.007 | -6.209
-13 | -0.613 | 0.0996 | -0.008 | -6.154
-12.5 | -0.585 | 0.09299 | -0.008 | -6.296
-12 | -0.557 | 0.09001 | -0.009 | -6.191
-11.5 | -0.53 | 0.08157 | -0.009 | -6.492
-11 | -0.502 | 0.07319 | -0.01 | -6.862
-10.5 | -0.475 | 0.06838 | -0.011 | -6.943
-10 | -0.447 | 0.06254 | -0.012 | -7.149
-9.5 | -0.418 | 0.06974 | -0.011 | -5.994
-9 | -0.391 | 0.05983 | -0.012 | -6.532
-8.5 | -0.364 | 0.05392 | -0.014 | -6.75
-8 | -0.335 | 0.05703 | -0.013 | -5.869
-7.5 | -0.486 | 0.04452 | -0.017 | -10.91
-7 | -0.595 | 0.01045 | -0.03 | -56.939
-6.5 | -0.565 | 0.00979 | -0.032 | -57.777
-6 | -0.518 | 0.00931 | -0.033 | -55.667
-5.5 | -0.463 | 0.00886 | -0.035 | -52.28
-5 | -0.404 | 0.00817 | -0.036 | -49.448
-4.5 | -0.341 | 0.00778 | -0.038 | -43.82
-4 | -0.275 | 0.00728 | -0.039 | -37.78
-3.5 | -0.208 | 0.00699 | -0.04 | -29.765
-3 | -0.139 | 0.00712 | -0.042 | -19.592
-2.5 | -0.07 | 0.00696 | -0.043 | -10.08
-2 | 0 | 0.00693 | -0.045 | -0.03
-1.5 | 0.071 | 0.00366 | -0.046 | 19.262
-1 | 0.142 | 0.00381 | -0.048 | 37.289
-0.5 | 0.213 | 0.00396 | -0.049 | 53.824
0 | 0.281 | 0.00431 | -0.05 | 65.212
0.5 | 0.351 | 0.00445 | -0.052 | 78.946
1 | 0.421 | 0.00464 | -0.053 | 90.82
1.5 | 0.491 | 0.00476 | -0.055 | 103.088
2 | 0.561 | 0.00495 | -0.056 | 113.323
2.5 | 0.627 | 0.00512 | -0.057 | 122.575
3 | 0.695 | 0.00533 | -0.059 | 130.456
3.5 | 0.761 | 0.0066 | -0.06 | 115.214
4 | 0.826 | 0.00801 | -0.061 | 103.124
4.5 | 0.89 | 0.0098 | -0.063 | 90.8
5 | 0.951 | 0.01151 | -0.064 | 82.565
5.5 | 1.008 | 0.01209 | -0.065 | 83.388
6 | 1.059 | 0.01269 | -0.067 | 83.458
6.5 | 1.103 | 0.01341 | -0.068 | 82.282
7 | 1.135 | 0.01467 | -0.069 | 77.373
7.5 | 1.15 | 0.01564 | -0.071 | 73.529
8 | 1.13 | 0.01682 | -0.072 | 67.218
8.5 | 1.015 | 0.01831 | -0.073 | 55.461
9 | 0.736 | 0.02004 | -0.075 | 36.754
9.5 | 0.638 | 0.06723 | -0.038 | 9.483
10 | 0.666 | 0.06666 | -0.041 | 9.992
10.5 | 0.691 | 0.07573 | -0.038 | 9.128
11 | 0.853 | 0.02495 | -0.078 | 34.184
11.5 | 0.748 | 0.07699 | -0.044 | 9.722
12 | 0.774 | 0.0857 | -0.042 | 9.029
12.5 | 0.801 | 0.09555 | -0.044 | 8.385
13 | 0.828 | 0.10012 | -0.045 | 8.271
13.5 | 0.855 | 0.1037 | -0.045 | 8.244
14 | 0.882 | 0.10597 | -0.047 | 8.326
14.5 | 0.912 | 0.1112 | -0.051 | 8.203
15 | 0.937 | 0.115 | -0.05 | 8.148
15.5 | 0.964 | 0.11838 | -0.051 | 8.142
16 | 0.992 | 0.12372 | -0.053 | 8.018
16.5 | 1.027 | 0.12561 | -0.059 | 8.176
17 | 1.046 | 0.13063 | -0.056 | 8.01
17.5 | 1.073 | 0.13902 | -0.057 | 7.719
18 | 1.104 | 0.14066 | -0.06 | 7.847
18.5 | 1.138 | 0.14392 | -0.065 | 7.91
19 | 1.156 | 0.14732 | -0.061 | 7.843
19.5 | 1.182 | 0.15436 | -0.062 | 7.657
20 | 1.213 | 0.15754 | -0.066 | 7.699

## 80. Re 5M Mach 0.50 (2)
BIGFOIL.COM POLAR EXPORT
NACA67-315 a=0.5
NACA67-315 a=0.5 |  |  |  | Cl Max: | 1.0936 | at alpha= | 12 | deg
XFOIL ncrit=9 |  |  |  | L/D Max: | 135.591 | at alpha= | 1.5 | deg
Re: | 5000000 |  |  | Cd Min: | 0.14692 | at alpha= | 17 | deg
Mach: | 0.5 |  |  | Cl=0 at alpha= | -3.2657 | deg
|  |  |  | @ Cl=0.1, Cd= | 0.0060795
|  |  |  | @ Cl=0.4, Cd= | 0.0032268
|  |  |  | @ Cl=0.6, Cd= | 0.011292
alpha (deg) | Cl | Cd | Cm | Cl/Cd
-13.5 | -0.3051 | 0.10618 | -0.1122 | -2.8734
-13 | -0.3058 | 0.0971 | -0.1174 | -3.1493
-12.5 | -0.3172 | 0.08688 | -0.1231 | -3.651
-12 | -0.3391 | 0.07572 | -0.1295 | -4.4783
-11.5 | -0.3655 | 0.06406 | -0.1366 | -5.7056
-11 | -0.3913 | 0.05016 | -0.148 | -7.801
-10.5 | -0.4385 | 0.04045 | -0.1498 | -10.8405
-10 | -0.4858 | 0.03322 | -0.1449 | -14.6237
-9.5 | -0.5342 | 0.02678 | -0.1355 | -19.9477
-9 | -0.5871 | 0.02017 | -0.1224 | -29.1076
-8.5 | -0.5938 | 0.01478 | -0.1125 | -40.1759
-8 | -0.5509 | 0.01176 | -0.1073 | -46.8452
-7.5 | -0.4969 | 0.01032 | -0.1031 | -48.1492
-7 | -0.4389 | 0.00945 | -0.0996 | -46.4444
-6.5 | -0.38 | 0.0088 | -0.0967 | -43.1818
-6 | -0.3202 | 0.00831 | -0.0942 | -38.5319
-5.5 | -0.2603 | 0.00791 | -0.092 | -32.9077
-5 | -0.2012 | 0.00753 | -0.09 | -26.7198
-4.5 | -0.1424 | 0.00722 | -0.0882 | -19.723
-4 | -0.0845 | 0.00695 | -0.0864 | -12.1583
-3.5 | -0.0269 | 0.00667 | -0.0847 | -4.033
-3 | 0.0305 | 0.00641 | -0.0831 | 4.7582
-2.5 | 0.086 | 0.00616 | -0.0812 | 13.961
-2 | 0.1347 | 0.00588 | -0.078 | 22.9082
-1.5 | 0.1785 | 0.00553 | -0.0738 | 32.2785
-1 | 0.2188 | 0.00503 | -0.0691 | 43.499
-0.5 | 0.2565 | 0.00438 | -0.0639 | 58.5616
0 | 0.2797 | 0.00317 | -0.0558 | 88.2334
0.5 | 0.3471 | 0.00317 | -0.0565 | 109.4953
1 | 0.4123 | 0.00324 | -0.0567 | 127.2531
1.5 | 0.4705 | 0.00347 | -0.0554 | 135.5908
2 | 0.5119 | 0.00384 | -0.0505 | 133.3073
2.5 | 0.5269 | 0.00427 | -0.04 | 123.3958
3 | 0.5288 | 0.00519 | -0.0273 | 101.8882
3.5 | 0.5151 | 0.00671 | -0.0124 | 76.766
4 | 0.5252 | 0.008 | -0.0026 | 65.65
4.5 | 0.5455 | 0.00921 | 0.005 | 59.2291
5 | 0.5723 | 0.01036 | 0.0114 | 55.2413
5.5 | 0.6044 | 0.01144 | 0.0167 | 52.8322
6 | 0.6395 | 0.01252 | 0.0216 | 51.0783
6.5 | 0.6817 | 0.01344 | 0.0253 | 50.7217
7 | 0.7295 | 0.01424 | 0.0283 | 51.2289
7.5 | 0.778 | 0.01508 | 0.0313 | 51.5915
8 | 0.8262 | 0.01599 | 0.0345 | 51.6698
9 | 0.9182 | 0.01814 | 0.0417 | 50.6174
9.5 | 0.9615 | 0.01943 | 0.0459 | 49.4853
10 | 1.0045 | 0.02087 | 0.0501 | 48.1313
10.5 | 1.0413 | 0.02269 | 0.0552 | 45.8925
11 | 1.0744 | 0.02483 | 0.0606 | 43.2702
12 | 1.0936 | 0.03234 | 0.0738 | 33.8157
12.5 | 1.0759 | 0.03845 | 0.0798 | 27.9818
13 | 1.05 | 0.04591 | 0.0836 | 22.8708
13.5 | 1.0128 | 0.05533 | 0.0845 | 18.3047
14 | 0.9743 | 0.06631 | 0.0819 | 14.6931
14.5 | 0.9385 | 0.0785 | 0.0764 | 11.9554
15 | 0.9062 | 0.092 | 0.0682 | 9.85
15.5 | 0.8837 | 0.10546 | 0.0594 | 8.3795
16 | 0.8612 | 0.11933 | 0.0505 | 7.217
16.5 | 0.8336 | 0.13366 | 0.0418 | 6.2367
17 | 0.814 | 0.14692 | 0.0337 | 5.5404

## 81. Re 6M Mach 0.00 (1)
BIGFOIL.COM POLAR EXPORT
NACA67-315 a=0.5
NACA67-315 a=0.5 |  |  |  | Cl Max: | 1.355 | at alpha= | 12.5 | deg
JavaFoil+Calcfoil stall+Eppler ext transition |  |  |  | L/D Max: | 122.934 | at alpha= | 3 | deg
Re: | 6000000 |  |  | Cd Min: | 0.00315 | at alpha= | -1 | deg
Mach: | 0 |  |  | Cl=0 at alpha= | -2 | deg
|  |  |  | @ Cl=0.1, Cd= | 0.0036731
|  |  |  | @ Cl=0.4, Cd= | 0.0041687
|  |  |  | @ Cl=0.6, Cd= | 0.0048863
alpha (deg) | Cl | Cd | Cm | Cl/Cd
-17.5 | -0.778 | 0.12679 | -0.002 | -6.136
-17 | -0.797 | 0.12039 | -0.002 | -6.619
-16.5 | -0.808 | 0.11351 | -0.003 | -7.115
-16 | -0.815 | 0.10686 | -0.004 | -7.631
-15.5 | -0.822 | 0.10038 | -0.004 | -8.189
-15 | -0.827 | 0.09309 | -0.005 | -8.884
-14.5 | -0.83 | 0.08626 | -0.006 | -9.625
-14 | -0.838 | 0.07449 | -0.007 | -11.249
-13.5 | -0.833 | 0.07056 | -0.008 | -11.805
-13 | -0.869 | 0.04297 | -0.01 | -20.229
-12.5 | -0.954 | 0.01449 | -0.013 | -65.836
-12 | -0.942 | 0.01322 | -0.015 | -71.21
-11.5 | -0.925 | 0.01203 | -0.016 | -76.862
-11 | -0.901 | 0.01151 | -0.017 | -78.261
-10.5 | -0.873 | 0.01086 | -0.018 | -80.362
-10 | -0.841 | 0.01044 | -0.019 | -80.58
-9.5 | -0.806 | 0.00999 | -0.021 | -80.607
-9 | -0.767 | 0.00957 | -0.022 | -80.107
-8.5 | -0.725 | 0.00917 | -0.023 | -79.03
-8 | -0.679 | 0.00883 | -0.024 | -76.906
-7.5 | -0.631 | 0.00852 | -0.025 | -74.089
-7 | -0.581 | 0.00821 | -0.027 | -70.794
-6.5 | -0.528 | 0.00791 | -0.028 | -66.813
-6 | -0.473 | 0.00765 | -0.029 | -61.88
-5.5 | -0.417 | 0.00735 | -0.03 | -56.719
-5 | -0.36 | 0.00714 | -0.032 | -50.348
-4.5 | -0.301 | 0.00691 | -0.033 | -43.585
-4 | -0.242 | 0.0067 | -0.034 | -36.136
-3.5 | -0.182 | 0.00554 | -0.035 | -32.881
-3 | -0.122 | 0.00553 | -0.037 | -22.064
-2.5 | -0.061 | 0.00601 | -0.038 | -10.184
-2 | 0 | 0.00527 | -0.039 | -0.034
-1.5 | 0.061 | 0.00456 | -0.04 | 13.422
-1 | 0.123 | 0.00315 | -0.042 | 39.085
-0.5 | 0.184 | 0.00377 | -0.043 | 48.882
0 | 0.245 | 0.00387 | -0.044 | 63.258
0.5 | 0.306 | 0.00401 | -0.045 | 76.35
1 | 0.367 | 0.00412 | -0.046 | 89.155
1.5 | 0.428 | 0.00421 | -0.048 | 101.536
2 | 0.489 | 0.00436 | -0.049 | 112.137
2.5 | 0.547 | 0.0045 | -0.05 | 121.528
3 | 0.606 | 0.00493 | -0.051 | 122.934
3.5 | 0.665 | 0.00573 | -0.052 | 116.093
4 | 0.723 | 0.00664 | -0.054 | 108.918
4.5 | 0.78 | 0.00741 | -0.055 | 105.347
5 | 0.836 | 0.00912 | -0.056 | 91.659
5.5 | 0.891 | 0.00957 | -0.057 | 93.129
6 | 0.945 | 0.00995 | -0.058 | 94.902
6.5 | 0.997 | 0.01034 | -0.059 | 96.386
7 | 1.046 | 0.01075 | -0.061 | 97.319
7.5 | 1.094 | 0.01121 | -0.062 | 97.596
8 | 1.139 | 0.01193 | -0.063 | 95.44
8.5 | 1.181 | 0.01246 | -0.064 | 94.769
9 | 1.22 | 0.01303 | -0.065 | 93.622
9.5 | 1.256 | 0.01357 | -0.066 | 92.541
10 | 1.285 | 0.01429 | -0.067 | 89.902
10.5 | 1.309 | 0.01492 | -0.069 | 87.732
11 | 1.328 | 0.01557 | -0.07 | 85.272
11.5 | 1.342 | 0.01627 | -0.071 | 82.509
12 | 1.351 | 0.01706 | -0.072 | 79.195
12.5 | 1.355 | 0.01807 | -0.073 | 74.988
13 | 1.354 | 0.01894 | -0.074 | 71.491
13.5 | 1.348 | 0.02001 | -0.075 | 67.354
14 | 1.337 | 0.02105 | -0.076 | 63.532
14.5 | 1.322 | 0.02239 | -0.077 | 59.059
15 | 1.303 | 0.02355 | -0.078 | 55.317
15.5 | 1.279 | 0.02546 | -0.078 | 50.237
16 | 1.252 | 0.02729 | -0.079 | 45.872
16.5 | 1.221 | 0.0301 | -0.08 | 40.559
17 | 1.183 | 0.03304 | -0.08 | 35.802
17.5 | 1.102 | 0.05028 | -0.077 | 21.92

## 82. Re 6M Mach 0.00 (2)
BIGFOIL.COM POLAR EXPORT
NACA67-315 a=0.5
NACA67-315 a=0.5 |  |  |  | Cl Max: | 1.5887 | at alpha= | 20 | deg
XFOIL ncrit=9 |  |  |  | L/D Max: | 123.388 | at alpha= | 2 | deg
Re: | 6000000 |  |  | Cd Min: | 0.04514 | at alpha= | 20 | deg
Mach: | 0 |  |  | Cl=0 at alpha= | -2.6034 | deg
|  |  |  | @ Cl=0.1, Cd= | 0.005101
|  |  |  | @ Cl=0.4, Cd= | 0.00325
|  |  |  | @ Cl=0.6, Cd= | 0.0078671
alpha (deg) | Cl | Cd | Cm | Cl/Cd
-20 | -1.4065 | 0.02846 | -0.1084 | -49.4202
-19.5 | -1.3944 | 0.02619 | -0.1056 | -53.2417
-19 | -1.3801 | 0.02423 | -0.1026 | -56.9583
-18.5 | -1.3614 | 0.02254 | -0.0996 | -60.3993
-18 | -1.3405 | 0.02105 | -0.0966 | -63.6817
-17.5 | -1.3145 | 0.01984 | -0.0939 | -66.255
-17 | -1.2877 | 0.01867 | -0.0911 | -68.9716
-16.5 | -1.2572 | 0.01769 | -0.0885 | -71.0684
-16 | -1.2266 | 0.01673 | -0.0859 | -73.3174
-15.5 | -1.1905 | 0.01605 | -0.0839 | -74.1745
-15 | -1.1556 | 0.01522 | -0.0816 | -75.9264
-14.5 | -1.1195 | 0.01447 | -0.0794 | -77.367
-14 | -1.0796 | 0.01391 | -0.0776 | -77.6132
-13.5 | -1.0415 | 0.01322 | -0.0755 | -78.7821
-13 | -1.0028 | 0.01247 | -0.0734 | -80.417
-12.5 | -0.9626 | 0.01182 | -0.0715 | -81.4382
-12 | -0.9196 | 0.01127 | -0.07 | -81.5972
-11.5 | -0.8757 | 0.01077 | -0.0686 | -81.3092
-11 | -0.8307 | 0.01034 | -0.0673 | -80.3385
-10.5 | -0.7851 | 0.00992 | -0.0661 | -79.1431
-10 | -0.7389 | 0.00955 | -0.0649 | -77.3717
-9.5 | -0.6931 | 0.0091 | -0.0636 | -76.1648
-9 | -0.647 | 0.00871 | -0.0624 | -74.2824
-8.5 | -0.6002 | 0.00839 | -0.0612 | -71.5375
-8 | -0.5532 | 0.00812 | -0.06 | -68.1281
-7.5 | -0.507 | 0.00784 | -0.0586 | -64.6684
-7 | -0.4596 | 0.00755 | -0.0574 | -60.8742
-6.5 | -0.4089 | 0.00731 | -0.0569 | -55.9371
-6 | -0.3578 | 0.00706 | -0.0564 | -50.6799
-5.5 | -0.3064 | 0.0068 | -0.056 | -45.0588
-5 | -0.2542 | 0.0066 | -0.0558 | -38.5152
-4.5 | -0.2019 | 0.00639 | -0.0556 | -31.5962
-4 | -0.1493 | 0.00622 | -0.0554 | -24.0032
-3.5 | -0.0958 | 0.00605 | -0.0554 | -15.8347
-3 | -0.0422 | 0.00585 | -0.0555 | -7.2137
-2.5 | 0.011 | 0.00564 | -0.0554 | 1.9504
-2 | 0.0625 | 0.00534 | -0.0551 | 11.7041
-1.5 | 0.1127 | 0.00502 | -0.0544 | 22.4502
-1 | 0.1599 | 0.00462 | -0.0532 | 34.6104
-0.5 | 0.2061 | 0.0041 | -0.0519 | 50.2683
0 | 0.2385 | 0.00294 | -0.0478 | 81.1224
0.5 | 0.294 | 0.00284 | -0.0482 | 103.5211
1 | 0.3508 | 0.00294 | -0.0488 | 119.3197
1.5 | 0.4 | 0.00325 | -0.0479 | 123.0769
2 | 0.4479 | 0.00363 | -0.0467 | 123.3884
2.5 | 0.477 | 0.00437 | -0.0416 | 109.1533
3 | 0.4875 | 0.00513 | -0.0326 | 95.0292
3.5 | 0.5073 | 0.00573 | -0.0256 | 88.534
4 | 0.5332 | 0.00637 | -0.0201 | 83.7049
4.5 | 0.5623 | 0.00703 | -0.0155 | 79.9858
5.5 | 0.6249 | 0.00842 | -0.0075 | 74.2162
6 | 0.6606 | 0.00904 | -0.0044 | 73.0752
6.5 | 0.6985 | 0.00959 | -0.0019 | 72.8363
7 | 0.7402 | 0.01005 | -0.0001 | 73.6517
7.5 | 0.7818 | 0.01052 | 0.0017 | 74.3156
8 | 0.8232 | 0.01103 | 0.0034 | 74.6328
9 | 0.9047 | 0.01206 | 0.0069 | 75.0166
9.5 | 0.9451 | 0.01262 | 0.0087 | 74.8891
10 | 0.9827 | 0.0133 | 0.0107 | 73.8872
10.5 | 1.0191 | 0.01402 | 0.0129 | 72.689
11 | 1.0558 | 0.01476 | 0.015 | 71.5312
11.5 | 1.0923 | 0.01553 | 0.017 | 70.3348
12 | 1.1283 | 0.01633 | 0.0191 | 69.0937
13 | 1.1962 | 0.01817 | 0.0233 | 65.8338
13.5 | 1.2294 | 0.01917 | 0.0254 | 64.1315
14 | 1.2624 | 0.02016 | 0.0274 | 62.619
14.5 | 1.2936 | 0.0213 | 0.0295 | 60.7324
15 | 1.3225 | 0.02253 | 0.0319 | 58.6995
15.5 | 1.3491 | 0.0239 | 0.0344 | 56.4477
16 | 1.3745 | 0.02534 | 0.0369 | 54.2423
16.5 | 1.4237 | 0.02734 | 0.0335 | 52.0739
17 | 1.4758 | 0.02945 | 0.0294 | 50.1121
17.5 | 1.5237 | 0.03166 | 0.0258 | 48.127
18 | 1.5313 | 0.03364 | 0.0309 | 45.5202
18.5 | 1.55 | 0.03605 | 0.0327 | 42.9958
19 | 1.5671 | 0.03868 | 0.0345 | 40.5145
19.5 | 1.5807 | 0.04161 | 0.0363 | 37.9885
20 | 1.5887 | 0.04514 | 0.038 | 35.1949

## 83. Re 6M Mach 0.10 (1)
BIGFOIL.COM POLAR EXPORT
NACA67-315 a=0.5
NACA67-315 a=0.5 |  |  |  | Cl Max: | 1.344 | at alpha= | 12.5 | deg
JavaFoil+Calcfoil stall+Eppler ext transition |  |  |  | L/D Max: | 122.188 | at alpha= | 3 | deg
Re: | 6000000 |  |  | Cd Min: | 0.00316 | at alpha= | -1 | deg
Mach: | 0.1 |  |  | Cl=0 at alpha= | -2 | deg
|  |  |  | @ Cl=0.1, Cd= | 0.0037048
|  |  |  | @ Cl=0.4, Cd= | 0.004171
|  |  |  | @ Cl=0.6, Cd= | 0.0049183
alpha (deg) | Cl | Cd | Cm | Cl/Cd
-17.5 | -0.739 | 0.13002 | -0.002 | -5.684
-17 | -0.761 | 0.1236 | -0.002 | -6.161
-16.5 | -0.775 | 0.11559 | -0.003 | -6.707
-16 | -0.786 | 0.10893 | -0.004 | -7.22
-15.5 | -0.796 | 0.10284 | -0.004 | -7.737
-15 | -0.803 | 0.09646 | -0.005 | -8.32
-14.5 | -0.809 | 0.08903 | -0.006 | -9.083
-14 | -0.816 | 0.07925 | -0.007 | -10.293
-13.5 | -0.821 | 0.06994 | -0.008 | -11.737
-13 | -0.864 | 0.04055 | -0.011 | -21.293
-12.5 | -0.939 | 0.01538 | -0.013 | -61.049
-12 | -0.932 | 0.0136 | -0.015 | -68.565
-11.5 | -0.918 | 0.01238 | -0.016 | -74.129
-11 | -0.896 | 0.01172 | -0.017 | -76.445
-10.5 | -0.87 | 0.01105 | -0.018 | -78.773
-10 | -0.84 | 0.01055 | -0.019 | -79.609
-9.5 | -0.806 | 0.01008 | -0.021 | -79.945
-9 | -0.767 | 0.00967 | -0.022 | -79.369
-8.5 | -0.726 | 0.00925 | -0.023 | -78.484
-8 | -0.681 | 0.00892 | -0.024 | -76.355
-7.5 | -0.633 | 0.00855 | -0.025 | -74.071
-7 | -0.583 | 0.00823 | -0.027 | -70.854
-6.5 | -0.53 | 0.00795 | -0.028 | -66.673
-6 | -0.475 | 0.00767 | -0.029 | -61.956
-5.5 | -0.419 | 0.0074 | -0.03 | -56.556
-5 | -0.361 | 0.00718 | -0.032 | -50.302
-4.5 | -0.303 | 0.00694 | -0.033 | -43.573
-4 | -0.243 | 0.00673 | -0.034 | -36.122
-3.5 | -0.183 | 0.0056 | -0.035 | -32.727
-3 | -0.123 | 0.00553 | -0.037 | -22.165
-2.5 | -0.062 | 0.00602 | -0.038 | -10.229
-2 | 0 | 0.00498 | -0.039 | -0.036
-1.5 | 0.061 | 0.00459 | -0.04 | 13.389
-1 | 0.124 | 0.00316 | -0.042 | 39.116
-0.5 | 0.185 | 0.00377 | -0.043 | 49.173
0 | 0.246 | 0.00391 | -0.044 | 62.874
0.5 | 0.307 | 0.00401 | -0.045 | 76.665
1 | 0.369 | 0.00411 | -0.047 | 89.716
1.5 | 0.43 | 0.00423 | -0.048 | 101.549
2 | 0.491 | 0.00439 | -0.049 | 111.818
2.5 | 0.55 | 0.00452 | -0.05 | 121.504
3 | 0.609 | 0.00499 | -0.051 | 122.188
3.5 | 0.668 | 0.00575 | -0.053 | 116.098
4 | 0.726 | 0.00668 | -0.054 | 108.787
4.5 | 0.784 | 0.00747 | -0.055 | 104.994
5 | 0.84 | 0.00918 | -0.056 | 91.547
5.5 | 0.895 | 0.00965 | -0.057 | 92.79
6 | 0.949 | 0.01002 | -0.059 | 94.666
6.5 | 1.001 | 0.01043 | -0.06 | 95.925
7 | 1.05 | 0.01084 | -0.061 | 96.943
7.5 | 1.098 | 0.01153 | -0.062 | 95.193
8 | 1.142 | 0.01205 | -0.063 | 94.798
8.5 | 1.184 | 0.01256 | -0.064 | 94.25
9 | 1.223 | 0.01315 | -0.066 | 93.023
9.5 | 1.258 | 0.01376 | -0.067 | 91.407
10 | 1.285 | 0.01443 | -0.068 | 89.043
10.5 | 1.308 | 0.01515 | -0.069 | 86.344
11 | 1.325 | 0.01585 | -0.07 | 83.621
11.5 | 1.337 | 0.01652 | -0.071 | 80.935
12 | 1.343 | 0.0173 | -0.072 | 77.644
12.5 | 1.344 | 0.01834 | -0.073 | 73.29
13 | 1.339 | 0.01926 | -0.074 | 69.537
13.5 | 1.329 | 0.02037 | -0.075 | 65.253
14 | 1.314 | 0.0216 | -0.076 | 60.847
14.5 | 1.295 | 0.02259 | -0.077 | 57.326
15 | 1.27 | 0.0244 | -0.078 | 52.065
15.5 | 1.241 | 0.02636 | -0.079 | 47.095
16 | 1.207 | 0.02913 | -0.079 | 41.448
16.5 | 1.165 | 0.03403 | -0.079 | 34.236
17 | 1.084 | 0.05034 | -0.076 | 21.538
17.5 | 0.954 | 0.11003 | -0.06 | 8.671

## 84. Re 6M Mach 0.10 (2)
BIGFOIL.COM POLAR EXPORT
NACA67-315 a=0.5
NACA67-315 a=0.5 |  |  |  | Cl Max: | 1.578 | at alpha= | 20 | deg
XFOIL ncrit=9 |  |  |  | L/D Max: | 124.022 | at alpha= | 2 | deg
Re: | 6000000 |  |  | Cd Min: | 0.04791 | at alpha= | 20 | deg
Mach: | 0.1 |  |  | Cl=0 at alpha= | -2.6159 | deg
|  |  |  | @ Cl=0.1, Cd= | 0.0051214
|  |  |  | @ Cl=0.4, Cd= | 0.0032362
|  |  |  | @ Cl=0.6, Cd= | 0.0079567
alpha (deg) | Cl | Cd | Cm | Cl/Cd
-19.5 | -1.3721 | 0.0289 | -0.1123 | -47.4775
-19 | -1.3673 | 0.02615 | -0.1088 | -52.2868
-18.5 | -1.3532 | 0.02408 | -0.1055 | -56.196
-18 | -1.3356 | 0.0223 | -0.1021 | -59.8924
-17.5 | -1.3118 | 0.02089 | -0.0991 | -62.7956
-17 | -1.2866 | 0.01955 | -0.0959 | -65.8107
-16.5 | -1.258 | 0.01844 | -0.093 | -68.2213
-16 | -1.2291 | 0.01734 | -0.0899 | -70.8824
-15.5 | -1.1925 | 0.01661 | -0.0878 | -71.7941
-15 | -1.159 | 0.01568 | -0.0851 | -73.9158
-14.5 | -1.123 | 0.01486 | -0.0826 | -75.572
-14 | -1.0835 | 0.01424 | -0.0806 | -76.0885
-13.5 | -1.0455 | 0.01349 | -0.0782 | -77.5019
-13 | -1.0054 | 0.01282 | -0.0762 | -78.4243
-12.5 | -0.9658 | 0.01205 | -0.0739 | -80.1494
-12 | -0.9231 | 0.01144 | -0.0722 | -80.6906
-11.5 | -0.8788 | 0.01092 | -0.0706 | -80.4762
-11 | -0.8336 | 0.01046 | -0.0692 | -79.6941
-10.5 | -0.7875 | 0.01002 | -0.0679 | -78.5928
-10 | -0.7409 | 0.00963 | -0.0666 | -76.9367
-9.5 | -0.6943 | 0.00921 | -0.0653 | -75.3855
-9 | -0.6478 | 0.00878 | -0.064 | -73.7813
-8.5 | -0.6006 | 0.00844 | -0.0627 | -71.1611
-8 | -0.553 | 0.00816 | -0.0615 | -67.7696
-7.5 | -0.5059 | 0.00786 | -0.0601 | -64.3639
-7 | -0.459 | 0.00757 | -0.0587 | -60.6341
-6.5 | -0.4092 | 0.00733 | -0.0579 | -55.8254
-6 | -0.3578 | 0.00708 | -0.0574 | -50.5367
-5.5 | -0.3063 | 0.00682 | -0.0569 | -44.912
-5 | -0.2538 | 0.00662 | -0.0566 | -38.3384
-4.5 | -0.2015 | 0.00641 | -0.0563 | -31.4353
-4 | -0.1487 | 0.00623 | -0.0561 | -23.8684
-3.5 | -0.095 | 0.00606 | -0.0561 | -15.6766
-3 | -0.0411 | 0.00586 | -0.0561 | -7.0137
-2.5 | 0.0124 | 0.00565 | -0.056 | 2.1947
-2 | 0.064 | 0.00535 | -0.0556 | 11.9626
-1.5 | 0.1144 | 0.00503 | -0.055 | 22.7435
-1 | 0.1615 | 0.00463 | -0.0537 | 34.8812
-0.5 | 0.2078 | 0.00411 | -0.0523 | 50.5596
0 | 0.2401 | 0.00294 | -0.0481 | 81.6667
0.5 | 0.2958 | 0.00285 | -0.0484 | 103.7895
1 | 0.3529 | 0.00294 | -0.0491 | 120.034
1.5 | 0.4022 | 0.00325 | -0.0481 | 123.7538
2 | 0.4502 | 0.00363 | -0.0469 | 124.022
2.5 | 0.4791 | 0.00436 | -0.0417 | 109.8853
3 | 0.4867 | 0.00513 | -0.0319 | 94.8733
3.5 | 0.5067 | 0.00576 | -0.0249 | 87.9688
4 | 0.5325 | 0.00641 | -0.0194 | 83.0733
4.5 | 0.5614 | 0.00709 | -0.0147 | 79.1819
5.5 | 0.6242 | 0.0085 | -0.0066 | 73.4353
6 | 0.6597 | 0.00913 | -0.0035 | 72.2563
6.5 | 0.6981 | 0.00969 | -0.001 | 72.0433
7 | 0.74 | 0.01016 | 0.0009 | 72.8346
7.5 | 0.7817 | 0.01064 | 0.0027 | 73.468
8 | 0.8237 | 0.01115 | 0.0044 | 73.8744
9 | 0.9054 | 0.01222 | 0.0081 | 74.0917
9.5 | 0.9461 | 0.01278 | 0.0099 | 74.0297
10 | 0.9833 | 0.01349 | 0.0121 | 72.891
10.5 | 1.0205 | 0.01422 | 0.0143 | 71.7651
11 | 1.0563 | 0.01503 | 0.0166 | 70.2794
11.5 | 1.0943 | 0.01577 | 0.0185 | 69.3912
12 | 1.1289 | 0.01665 | 0.0208 | 67.8018
12.5 | 1.1629 | 0.01764 | 0.0231 | 65.924
13 | 1.1982 | 0.01852 | 0.0252 | 64.6976
13.5 | 1.2316 | 0.01955 | 0.0273 | 62.9974
14 | 1.2648 | 0.0206 | 0.0294 | 61.3981
14.5 | 1.2954 | 0.02181 | 0.0317 | 59.3948
15 | 1.3236 | 0.02315 | 0.0343 | 57.1749
15.5 | 1.3502 | 0.02459 | 0.0368 | 54.9085
16 | 1.3732 | 0.02626 | 0.0397 | 52.2925
16.5 | 1.4266 | 0.02813 | 0.0359 | 50.7145
17 | 1.4772 | 0.03048 | 0.032 | 48.4646
17.5 | 1.5244 | 0.03286 | 0.0286 | 46.3907
18 | 1.5311 | 0.03498 | 0.0338 | 43.7707
18.5 | 1.548 | 0.03764 | 0.0358 | 41.1265
19 | 1.5624 | 0.0406 | 0.0378 | 38.4828
19.5 | 1.5734 | 0.04391 | 0.0396 | 35.8324
20 | 1.578 | 0.04791 | 0.0414 | 32.9368

## 85. Re 6M Mach 0.25 (1)
BIGFOIL.COM POLAR EXPORT
NACA67-315 a=0.5
NACA67-315 a=0.5 |  |  |  | Cl Max: | 1.293 | at alpha= | 11 | deg
JavaFoil+Calcfoil stall+Eppler ext transition |  |  |  | L/D Max: | 122 | at alpha= | 2.5 | deg
Re: | 6000000 |  |  | Cd Min: | 0.00371 | at alpha= | -1 | deg
Mach: | 0.25 |  |  | Cl=0 at alpha= | -2 | deg
|  |  |  | @ Cl=0.1, Cd= | 0.0040222
|  |  |  | @ Cl=0.4, Cd= | 0.0042454
|  |  |  | @ Cl=0.6, Cd= | 0.0049564
alpha (deg) | Cl | Cd | Cm | Cl/Cd
-16 | -0.532 | 0.12624 | -0.003 | -4.214
-15.5 | -0.571 | 0.1188 | -0.004 | -4.81
-15 | -0.606 | 0.11173 | -0.004 | -5.428
-14.5 | -0.637 | 0.10187 | -0.005 | -6.257
-14 | -0.664 | 0.09607 | -0.006 | -6.907
-13.5 | -0.686 | 0.08885 | -0.007 | -7.718
-13 | -0.703 | 0.08139 | -0.008 | -8.64
-12.5 | -0.716 | 0.07434 | -0.009 | -9.637
-12 | -0.721 | 0.06999 | -0.009 | -10.304
-11.5 | -0.852 | 0.01526 | -0.016 | -55.857
-11 | -0.856 | 0.01283 | -0.017 | -66.686
-10.5 | -0.844 | 0.0118 | -0.019 | -71.479
-10 | -0.824 | 0.01119 | -0.02 | -73.638
-9.5 | -0.798 | 0.01063 | -0.021 | -75.067
-9 | -0.766 | 0.01009 | -0.022 | -75.927
-8.5 | -0.729 | 0.0097 | -0.024 | -75.199
-8 | -0.688 | 0.00925 | -0.025 | -74.347
-7.5 | -0.642 | 0.00885 | -0.026 | -72.589
-7 | -0.593 | 0.00852 | -0.027 | -69.641
-6.5 | -0.541 | 0.00821 | -0.029 | -65.849
-6 | -0.485 | 0.00788 | -0.03 | -61.587
-5.5 | -0.428 | 0.00756 | -0.031 | -56.631
-5 | -0.37 | 0.00732 | -0.033 | -50.527
-4.5 | -0.31 | 0.00708 | -0.034 | -43.816
-4 | -0.249 | 0.00686 | -0.035 | -36.369
-3.5 | -0.188 | 0.0067 | -0.036 | -28.029
-3 | -0.126 | 0.00658 | -0.038 | -19.105
-2.5 | -0.063 | 0.00552 | -0.039 | -11.441
-2 | 0 | 0.00495 | -0.04 | -0.038
-1.5 | 0.063 | 0.00445 | -0.042 | 14.183
-1 | 0.127 | 0.00371 | -0.043 | 34.254
-0.5 | 0.19 | 0.0038 | -0.044 | 50.104
0 | 0.253 | 0.00395 | -0.045 | 63.997
0.5 | 0.316 | 0.00409 | -0.047 | 77.154
1 | 0.378 | 0.0042 | -0.048 | 90.202
1.5 | 0.441 | 0.00433 | -0.049 | 101.996
2 | 0.504 | 0.00445 | -0.05 | 113.127
2.5 | 0.564 | 0.00462 | -0.052 | 122
3 | 0.625 | 0.00519 | -0.053 | 120.437
3.5 | 0.685 | 0.00591 | -0.054 | 115.884
4 | 0.745 | 0.00694 | -0.055 | 107.339
4.5 | 0.804 | 0.00779 | -0.056 | 103.237
5 | 0.861 | 0.00951 | -0.058 | 90.555
5.5 | 0.917 | 0.00999 | -0.059 | 91.809
6 | 0.971 | 0.01038 | -0.06 | 93.589
6.5 | 1.023 | 0.01083 | -0.061 | 94.489
7 | 1.072 | 0.0113 | -0.063 | 94.858
7.5 | 1.118 | 0.01209 | -0.064 | 92.517
8 | 1.161 | 0.01263 | -0.065 | 91.865
8.5 | 1.199 | 0.01326 | -0.066 | 90.457
9 | 1.233 | 0.01394 | -0.067 | 88.448
9.5 | 1.262 | 0.01462 | -0.068 | 86.329
10 | 1.28 | 0.01542 | -0.07 | 82.994
10.5 | 1.29 | 0.01623 | -0.071 | 79.495
11 | 1.293 | 0.01711 | -0.072 | 75.558
11.5 | 1.286 | 0.01793 | -0.073 | 71.734
12 | 1.271 | 0.01893 | -0.074 | 67.12
12.5 | 1.246 | 0.02035 | -0.075 | 61.224
13 | 1.211 | 0.02166 | -0.076 | 55.923
13.5 | 1.167 | 0.02366 | -0.077 | 49.299
14 | 1.108 | 0.02727 | -0.077 | 40.631
14.5 | 0.982 | 0.0506 | -0.07 | 19.399
15 | 0.858 | 0.09072 | -0.057 | 9.457
15.5 | 0.78 | 0.11246 | -0.048 | 6.937
16 | 0.715 | 0.12327 | -0.046 | 5.799

## 86. Re 6M Mach 0.25 (2)
BIGFOIL.COM POLAR EXPORT
NACA67-315 a=0.5
NACA67-315 a=0.5 |  |  |  | Cl Max: | 1.5063 | at alpha= | 19 | deg
XFOIL ncrit=9 |  |  |  | L/D Max: | 126.795 | at alpha= | 2 | deg
Re: | 6000000 |  |  | Cd Min: | 0.19075 | at alpha= | -20 | deg
Mach: | 0.25 |  |  | Cl=0 at alpha= | -2.6854 | deg
|  |  |  | @ Cl=0.1, Cd= | 0.0052492
|  |  |  | @ Cl=0.4, Cd= | 0.0031838
|  |  |  | @ Cl=0.6, Cd= | 0.0084285
alpha (deg) | Cl | Cd | Cm | Cl/Cd
-20 | -0.4753 | 0.19075 | -0.0484 | -2.4917
-19 | -1.011 | 0.07296 | -0.1141 | -13.8569
-18.5 | -1.1269 | 0.0486 | -0.1315 | -23.1872
-18 | -1.1364 | 0.04205 | -0.1332 | -27.025
-17.5 | -1.1729 | 0.03484 | -0.1316 | -33.6653
-17 | -1.1871 | 0.03021 | -0.1278 | -39.2949
-16.5 | -1.1896 | 0.02676 | -0.1231 | -44.4544
-16 | -1.19 | 0.02366 | -0.1175 | -50.2959
-15.5 | -1.1606 | 0.02223 | -0.1138 | -52.2087
-15 | -1.1459 | 0.02004 | -0.1084 | -57.1806
-14.5 | -1.1184 | 0.01855 | -0.1041 | -60.2911
-14 | -1.0892 | 0.01711 | -0.0996 | -63.6587
-13.5 | -1.058 | 0.01574 | -0.0953 | -67.2173
-13 | -1.0195 | 0.01478 | -0.0918 | -68.9783
-12.5 | -0.979 | 0.01387 | -0.0886 | -70.584
-12 | -0.9394 | 0.01276 | -0.0852 | -73.6207
-11.5 | -0.8955 | 0.01191 | -0.0825 | -75.1889
-11 | -0.849 | 0.01126 | -0.0802 | -75.3996
-10.5 | -0.8011 | 0.01066 | -0.0781 | -75.1501
-10 | -0.7523 | 0.01016 | -0.0762 | -74.0453
-9.5 | -0.7026 | 0.00972 | -0.0745 | -72.284
-9 | -0.6531 | 0.00926 | -0.0728 | -70.5292
-8.5 | -0.6041 | 0.00878 | -0.071 | -68.8041
-8 | -0.5539 | 0.00842 | -0.0695 | -65.7838
-7.5 | -0.5032 | 0.0081 | -0.0682 | -62.1235
-7 | -0.4531 | 0.00773 | -0.0667 | -58.6158
-6.5 | -0.4031 | 0.00741 | -0.0652 | -54.3995
-6 | -0.3532 | 0.00718 | -0.0637 | -49.1922
-5.5 | -0.3039 | 0.00692 | -0.0621 | -43.9162
-5 | -0.251 | 0.00671 | -0.0614 | -37.4069
-4.5 | -0.198 | 0.00649 | -0.0607 | -30.5085
-4 | -0.144 | 0.00632 | -0.0602 | -22.7848
-3.5 | -0.0894 | 0.00611 | -0.0599 | -14.6318
-3 | -0.0346 | 0.00591 | -0.0597 | -5.8545
-2.5 | 0.0204 | 0.00571 | -0.0595 | 3.5727
-2 | 0.0732 | 0.00543 | -0.0589 | 13.4807
-1.5 | 0.1236 | 0.00509 | -0.0579 | 24.2829
-1 | 0.1711 | 0.00469 | -0.0563 | 36.4819
-0.5 | 0.2177 | 0.00416 | -0.0546 | 52.3317
0 | 0.2488 | 0.00299 | -0.0498 | 83.2107
0.5 | 0.3055 | 0.00288 | -0.05 | 106.0764
1 | 0.3643 | 0.00297 | -0.0506 | 122.6599
1.5 | 0.4144 | 0.00327 | -0.0494 | 126.7278
2 | 0.4628 | 0.00365 | -0.0479 | 126.7945
2.5 | 0.4889 | 0.00437 | -0.0417 | 111.8764
3 | 0.485 | 0.00519 | -0.0291 | 93.4489
3.5 | 0.5031 | 0.00594 | -0.0215 | 84.697
4 | 0.5287 | 0.00666 | -0.0157 | 79.3844
4.5 | 0.557 | 0.00742 | -0.0106 | 75.0674
5 | 0.589 | 0.00815 | -0.0063 | 72.2699
5.5 | 0.6206 | 0.00895 | -0.0021 | 69.3408
6 | 0.6567 | 0.00964 | 0.0013 | 68.1224
6.5 | 0.6957 | 0.01026 | 0.0041 | 67.807
7 | 0.7389 | 0.01077 | 0.0062 | 68.6072
7.5 | 0.782 | 0.0113 | 0.0082 | 69.2035
8 | 0.8251 | 0.01187 | 0.0102 | 69.5114
8.5 | 0.8683 | 0.01244 | 0.0121 | 69.799
9 | 0.9093 | 0.01308 | 0.0144 | 69.5183
9.5 | 0.9494 | 0.0138 | 0.0168 | 68.7971
10 | 0.9873 | 0.01464 | 0.0195 | 67.4385
10.5 | 1.0259 | 0.01548 | 0.022 | 66.2726
11 | 1.0642 | 0.01634 | 0.0245 | 65.1285
11.5 | 1.1031 | 0.01726 | 0.0269 | 63.9108
12 | 1.1359 | 0.01842 | 0.0301 | 61.6667
12.5 | 1.1738 | 0.01945 | 0.0325 | 60.3496
13 | 1.2079 | 0.02063 | 0.0353 | 58.5507
13.5 | 1.2426 | 0.02189 | 0.0379 | 56.7656
14 | 1.2725 | 0.02339 | 0.041 | 54.4036
14.5 | 1.3017 | 0.02505 | 0.044 | 51.9641
15 | 1.327 | 0.02693 | 0.0473 | 49.2759
15.5 | 1.3523 | 0.02887 | 0.0504 | 46.841
16 | 1.3789 | 0.03089 | 0.0531 | 44.639
16.5 | 1.427 | 0.03387 | 0.0501 | 42.1317
17 | 1.4728 | 0.03728 | 0.047 | 39.5064
17.5 | 1.5051 | 0.04159 | 0.0448 | 36.189
18 | 1.5023 | 0.04503 | 0.0503 | 33.3622
18.5 | 1.5046 | 0.04973 | 0.0524 | 30.2554
19 | 1.5063 | 0.05463 | 0.0541 | 27.5728
19.5 | 1.5035 | 0.0601 | 0.0554 | 25.0166
20 | 1.487 | 0.06716 | 0.056 | 22.1412

## 87. Re 6M Mach 0.50 (1)
BIGFOIL.COM POLAR EXPORT
NACA67-315 a=0.5
NACA67-315 a=0.5 |  |  |  | Cl Max: | 1.217 | at alpha= | 20 | deg
JavaFoil+Calcfoil stall+Eppler ext transition |  |  |  | L/D Max: | 124.449 | at alpha= | 2.5 | deg
Re: | 6000000 |  |  | Cd Min: | 0.00394 | at alpha= | -1 | deg
Mach: | 0.5 |  |  | Cl=0 at alpha= | -2 | deg
|  |  |  | @ Cl=0.1, Cd= | 0.0047975
|  |  |  | @ Cl=0.4, Cd= | 0.004504
|  |  |  | @ Cl=0.6, Cd= | 0.0049623
alpha (deg) | Cl | Cd | Cm | Cl/Cd
-20 | -1 | 0.15639 | 0.001 | -6.392
-19.5 | -0.971 | 0.14972 | 0.001 | -6.485
-19 | -0.944 | 0.14464 | 0 | -6.524
-18.5 | -0.917 | 0.14106 | -0.001 | -6.497
-18 | -0.892 | 0.13774 | -0.001 | -6.474
-17.5 | -0.862 | 0.13345 | -0.002 | -6.462
-17 | -0.833 | 0.12772 | -0.003 | -6.525
-16.5 | -0.806 | 0.12428 | -0.003 | -6.485
-16 | -0.779 | 0.11901 | -0.004 | -6.544
-15.5 | -0.752 | 0.11529 | -0.005 | -6.52
-15 | -0.725 | 0.11276 | -0.005 | -6.426
-14.5 | -0.696 | 0.10599 | -0.006 | -6.567
-14 | -0.668 | 0.10008 | -0.006 | -6.674
-13.5 | -0.641 | 0.09228 | -0.007 | -6.942
-13 | -0.613 | 0.08574 | -0.008 | -7.152
-12.5 | -0.586 | 0.0794 | -0.008 | -7.377
-12 | -0.557 | 0.08882 | -0.009 | -6.276
-11.5 | -0.53 | 0.07963 | -0.009 | -6.654
-11 | -0.503 | 0.0724 | -0.01 | -6.942
-10.5 | -0.475 | 0.06698 | -0.011 | -7.093
-10 | -0.448 | 0.06201 | -0.012 | -7.219
-9.5 | -0.418 | 0.06838 | -0.011 | -6.115
-9 | -0.391 | 0.05927 | -0.013 | -6.6
-8.5 | -0.364 | 0.05292 | -0.014 | -6.887
-8 | -0.335 | 0.05639 | -0.013 | -5.938
-7.5 | -0.582 | 0.01136 | -0.029 | -51.247
-7 | -0.596 | 0.01008 | -0.031 | -59.096
-6.5 | -0.566 | 0.0095 | -0.032 | -59.508
-6 | -0.518 | 0.00901 | -0.033 | -57.534
-5.5 | -0.464 | 0.00858 | -0.035 | -54.027
-5 | -0.404 | 0.00817 | -0.036 | -49.471
-4.5 | -0.341 | 0.00755 | -0.038 | -45.174
-4 | -0.275 | 0.00719 | -0.039 | -38.273
-3.5 | -0.208 | 0.00679 | -0.04 | -30.623
-3 | -0.14 | 0.00699 | -0.042 | -19.965
-2.5 | -0.07 | 0.00698 | -0.043 | -10.051
-2 | 0 | 0.00689 | -0.045 | -0.03
-1.5 | 0.07 | 0.00541 | -0.046 | 12.988
-1 | 0.142 | 0.00394 | -0.048 | 36.018
-0.5 | 0.213 | 0.00408 | -0.049 | 52.224
0 | 0.281 | 0.00426 | -0.05 | 66.054
0.5 | 0.351 | 0.00442 | -0.052 | 79.542
1 | 0.421 | 0.00454 | -0.053 | 92.839
1.5 | 0.491 | 0.0047 | -0.055 | 104.395
2 | 0.561 | 0.00485 | -0.056 | 115.735
2.5 | 0.627 | 0.00504 | -0.057 | 124.449
3 | 0.694 | 0.00616 | -0.059 | 112.697
3.5 | 0.761 | 0.00704 | -0.06 | 108.048
4 | 0.826 | 0.00825 | -0.061 | 100.112
4.5 | 0.89 | 0.01053 | -0.063 | 84.551
5 | 0.951 | 0.01114 | -0.064 | 85.428
5.5 | 1.008 | 0.01174 | -0.066 | 85.898
6 | 1.06 | 0.01229 | -0.067 | 86.211
6.5 | 1.104 | 0.01295 | -0.068 | 85.22
7 | 1.136 | 0.0142 | -0.07 | 79.997
7.5 | 1.15 | 0.01514 | -0.071 | 75.972
8 | 1.131 | 0.01628 | -0.072 | 69.481
8.5 | 1.016 | 0.01771 | -0.073 | 57.363
9 | 0.737 | 0.01938 | -0.075 | 38.04
9.5 | 0.638 | 0.06631 | -0.039 | 9.626
10 | 0.668 | 0.06512 | -0.043 | 10.262
10.5 | 0.691 | 0.075 | -0.038 | 9.219
11 | 0.865 | 0.02229 | -0.08 | 38.801
11.5 | 0.756 | 0.0727 | -0.05 | 10.396
12 | 0.774 | 0.08473 | -0.043 | 9.14
12.5 | 0.802 | 0.09522 | -0.044 | 8.418
13 | 0.828 | 0.09716 | -0.045 | 8.525
13.5 | 0.855 | 0.10073 | -0.046 | 8.489
14 | 0.883 | 0.10414 | -0.048 | 8.482
14.5 | 0.914 | 0.10937 | -0.052 | 8.359
15 | 0.937 | 0.11262 | -0.05 | 8.324
15.5 | 0.964 | 0.11575 | -0.051 | 8.331
16 | 0.994 | 0.11932 | -0.054 | 8.329
16.5 | 1.031 | 0.12101 | -0.062 | 8.524
17 | 1.047 | 0.12856 | -0.056 | 8.142
17.5 | 1.074 | 0.13411 | -0.058 | 8.011
18 | 1.109 | 0.13685 | -0.063 | 8.102
18.5 | 1.143 | 0.13858 | -0.067 | 8.248
19 | 1.156 | 0.1438 | -0.062 | 8.038
19.5 | 1.182 | 0.15348 | -0.063 | 7.704
20 | 1.217 | 0.15364 | -0.067 | 7.922

## 88. Re 6M Mach 0.50 (2)
BIGFOIL.COM POLAR EXPORT
NACA67-315 a=0.5
NACA67-315 a=0.5 |  |  |  | Cl Max: | 1.1123 | at alpha= | 11.5 | deg
XFOIL ncrit=9 |  |  |  | L/D Max: | 136.529 | at alpha= | 1.5 | deg
Re: | 6000000 |  |  | Cd Min: | 0.13111 | at alpha= | 16.5 | deg
Mach: | 0.5 |  |  | Cl=0 at alpha= | -3.2153 | deg
|  |  |  | @ Cl=0.1, Cd= | 0.0058401
|  |  |  | @ Cl=0.4, Cd= | 0.0030912
|  |  |  | @ Cl=0.6, Cd= | 0.010997
alpha (deg) | Cl | Cd | Cm | Cl/Cd
-13.5 | -0.3124 | 0.10473 | -0.1132 | -2.9829
-13 | -0.3334 | 0.09265 | -0.1201 | -3.5985
-12.5 | -0.3479 | 0.08226 | -0.1261 | -4.2293
-12 | -0.3683 | 0.07142 | -0.1326 | -5.1568
-11.5 | -0.3914 | 0.05952 | -0.1407 | -6.5759
-11 | -0.4139 | 0.04721 | -0.1502 | -8.7672
-10.5 | -0.4632 | 0.03829 | -0.15 | -12.0972
-10 | -0.5068 | 0.03164 | -0.1441 | -16.0177
-9.5 | -0.5516 | 0.02563 | -0.1343 | -21.5217
-9 | -0.5995 | 0.01941 | -0.1212 | -30.8861
-8.5 | -0.61 | 0.01353 | -0.1108 | -45.085
-8 | -0.5625 | 0.01094 | -0.1058 | -51.4168
-7.5 | -0.5063 | 0.00973 | -0.1017 | -52.0349
-7 | -0.4471 | 0.00898 | -0.0983 | -49.7884
-6.5 | -0.3866 | 0.00846 | -0.0956 | -45.6974
-6 | -0.3275 | 0.00794 | -0.0929 | -41.2469
-5.5 | -0.2672 | 0.00758 | -0.0908 | -35.2507
-5 | -0.2083 | 0.00724 | -0.0887 | -28.7707
-4.5 | -0.1495 | 0.00696 | -0.0869 | -21.4799
-4 | -0.0909 | 0.00665 | -0.0852 | -13.6692
-3.5 | -0.0328 | 0.00639 | -0.0835 | -5.133
-3 | 0.0248 | 0.00615 | -0.0819 | 4.0325
-2.5 | 0.0801 | 0.00592 | -0.08 | 13.5304
-2 | 0.1299 | 0.00572 | -0.0769 | 22.7098
-1.5 | 0.1779 | 0.0054 | -0.0736 | 32.9444
-1 | 0.2237 | 0.00494 | -0.07 | 45.2834
-0.5 | 0.2655 | 0.00439 | -0.0657 | 60.4784
0 | 0.2912 | 0.00331 | -0.0582 | 87.9758
0.5 | 0.3477 | 0.00301 | -0.0567 | 115.515
1 | 0.4121 | 0.00311 | -0.0567 | 132.508
1.5 | 0.4642 | 0.0034 | -0.0541 | 136.5294
2 | 0.5073 | 0.00379 | -0.0496 | 133.8522
2.5 | 0.514 | 0.00436 | -0.0374 | 117.8899
3 | 0.5065 | 0.00548 | -0.023 | 92.427
3.5 | 0.5 | 0.00691 | -0.0097 | 72.3589
4 | 0.5171 | 0.00806 | -0.0012 | 64.1563
4.5 | 0.5424 | 0.00915 | 0.0056 | 59.2787
5 | 0.5728 | 0.0102 | 0.0113 | 56.1569
5.5 | 0.6076 | 0.01122 | 0.0163 | 54.1533
6 | 0.6455 | 0.01223 | 0.0207 | 52.78
6.5 | 0.6905 | 0.01307 | 0.0241 | 52.8309
7 | 0.7392 | 0.01382 | 0.027 | 53.4877
7.5 | 0.7874 | 0.01464 | 0.0301 | 53.7842
8 | 0.836 | 0.0155 | 0.0333 | 53.9355
8.5 | 0.8841 | 0.01646 | 0.0367 | 53.712
9 | 0.9278 | 0.01766 | 0.0407 | 52.5368
9.5 | 0.9738 | 0.01884 | 0.0446 | 51.6879
10 | 1.015 | 0.0203 | 0.0492 | 50
10.5 | 1.0555 | 0.02194 | 0.054 | 48.1085
11 | 1.0908 | 0.02397 | 0.0593 | 45.5069
11.5 | 1.1123 | 0.02684 | 0.0658 | 41.4419
12.5 | 1.0936 | 0.03716 | 0.0794 | 29.4295
13 | 1.065 | 0.04469 | 0.0836 | 23.8308
13.5 | 1.0216 | 0.05445 | 0.0848 | 18.7622
14 | 0.9841 | 0.06513 | 0.0827 | 15.1098
14.5 | 0.9498 | 0.07709 | 0.0774 | 12.3207
15 | 0.9179 | 0.0904 | 0.0694 | 10.1538
15.5 | 0.8959 | 0.10356 | 0.0609 | 8.651
16 | 0.8746 | 0.11715 | 0.0521 | 7.4656
16.5 | 0.8498 | 0.13111 | 0.0435 | 6.4816

## 89. Re 7M Mach 0.00 (1)
BIGFOIL.COM POLAR EXPORT
NACA67-315 a=0.5
NACA67-315 a=0.5 |  |  |  | Cl Max: | 1.356 | at alpha= | 12.5 | deg
JavaFoil+Calcfoil stall+Eppler ext transition |  |  |  | L/D Max: | 115.938 | at alpha= | 2.5 | deg
Re: | 7000000 |  |  | Cd Min: | 0.00322 | at alpha= | -0.5 | deg
Mach: | 0 |  |  | Cl=0 at alpha= | -2 | deg
|  |  |  | @ Cl=0.1, Cd= | 0.0044307
|  |  |  | @ Cl=0.4, Cd= | 0.0041241
|  |  |  | @ Cl=0.6, Cd= | 0.0053578
alpha (deg) | Cl | Cd | Cm | Cl/Cd
-18 | -0.758 | 0.13426 | -0.001 | -5.644
-17.5 | -0.779 | 0.12537 | -0.002 | -6.213
-17 | -0.798 | 0.11882 | -0.002 | -6.716
-16.5 | -0.808 | 0.11222 | -0.003 | -7.202
-16 | -0.817 | 0.105 | -0.004 | -7.781
-15.5 | -0.824 | 0.09822 | -0.004 | -8.39
-15 | -0.834 | 0.08691 | -0.005 | -9.593
-14.5 | -0.833 | 0.08345 | -0.006 | -9.985
-14 | -0.842 | 0.07115 | -0.007 | -11.84
-13.5 | -0.883 | 0.04253 | -0.01 | -20.761
-13 | -0.964 | 0.01526 | -0.012 | -63.18
-12.5 | -0.956 | 0.01382 | -0.014 | -69.189
-12 | -0.943 | 0.01276 | -0.015 | -73.922
-11.5 | -0.925 | 0.01167 | -0.016 | -79.314
-11 | -0.901 | 0.01123 | -0.017 | -80.267
-10.5 | -0.874 | 0.01055 | -0.018 | -82.794
-10 | -0.842 | 0.01014 | -0.019 | -83.044
-9.5 | -0.806 | 0.00971 | -0.021 | -83.059
-9 | -0.767 | 0.00932 | -0.022 | -82.332
-8.5 | -0.725 | 0.00891 | -0.023 | -81.393
-8 | -0.68 | 0.0086 | -0.024 | -79.024
-7.5 | -0.632 | 0.00828 | -0.025 | -76.291
-7 | -0.581 | 0.00798 | -0.027 | -72.89
-6.5 | -0.529 | 0.0077 | -0.028 | -68.608
-6 | -0.474 | 0.00743 | -0.029 | -63.7
-5.5 | -0.417 | 0.00717 | -0.03 | -58.174
-5 | -0.36 | 0.00697 | -0.032 | -51.636
-4.5 | -0.301 | 0.00674 | -0.033 | -44.707
-4 | -0.242 | 0.00557 | -0.034 | -43.522
-3.5 | -0.182 | 0.0055 | -0.035 | -33.156
-3 | -0.122 | 0.00602 | -0.037 | -20.279
-2.5 | -0.061 | 0.00597 | -0.038 | -10.271
-2 | 0 | 0.00548 | -0.039 | -0.033
-1.5 | 0.061 | 0.00472 | -0.04 | 12.95
-1 | 0.123 | 0.00426 | -0.042 | 28.842
-0.5 | 0.184 | 0.00322 | -0.043 | 57.255
0 | 0.245 | 0.00385 | -0.044 | 63.669
0.5 | 0.306 | 0.00396 | -0.045 | 77.317
1 | 0.367 | 0.00407 | -0.046 | 90.149
1.5 | 0.428 | 0.00417 | -0.048 | 102.528
2 | 0.489 | 0.0043 | -0.049 | 113.517
2.5 | 0.547 | 0.00472 | -0.05 | 115.938
3 | 0.606 | 0.00543 | -0.051 | 111.506
3.5 | 0.665 | 0.00616 | -0.052 | 107.907
4 | 0.723 | 0.00681 | -0.054 | 106.097
4.5 | 0.781 | 0.00765 | -0.055 | 101.975
5 | 0.837 | 0.00892 | -0.056 | 93.829
5.5 | 0.892 | 0.00935 | -0.057 | 95.364
6 | 0.945 | 0.0097 | -0.058 | 97.481
6.5 | 0.997 | 0.01008 | -0.059 | 98.866
7 | 1.047 | 0.01046 | -0.061 | 100.03
7.5 | 1.094 | 0.01092 | -0.062 | 100.188
8 | 1.139 | 0.01161 | -0.063 | 98.142
8.5 | 1.182 | 0.01213 | -0.064 | 97.45
9 | 1.221 | 0.01267 | -0.065 | 96.338
9.5 | 1.257 | 0.0132 | -0.066 | 95.212
10 | 1.285 | 0.01389 | -0.067 | 92.525
10.5 | 1.309 | 0.0145 | -0.069 | 90.308
11 | 1.329 | 0.01514 | -0.07 | 87.767
11.5 | 1.343 | 0.01581 | -0.071 | 84.94
12 | 1.352 | 0.01658 | -0.072 | 81.541
12.5 | 1.356 | 0.01755 | -0.073 | 77.249
13 | 1.355 | 0.01841 | -0.074 | 73.58
13.5 | 1.349 | 0.01941 | -0.075 | 69.504
14 | 1.338 | 0.02043 | -0.076 | 65.517
14.5 | 1.323 | 0.02163 | -0.077 | 61.176
15 | 1.304 | 0.02282 | -0.078 | 57.168
15.5 | 1.281 | 0.02461 | -0.079 | 52.035
16 | 1.252 | 0.02675 | -0.079 | 46.812
16.5 | 1.223 | 0.0289 | -0.08 | 42.307
17 | 1.182 | 0.03292 | -0.08 | 35.906
17.5 | 1.083 | 0.05832 | -0.074 | 18.573

## 90. Re 7M Mach 0.00 (2)
BIGFOIL.COM POLAR EXPORT
NACA67-315 a=0.5
NACA67-315 a=0.5 |  |  |  | Cl Max: | 1.6109 | at alpha= | 20 | deg
XFOIL ncrit=9 |  |  |  | L/D Max: | 121.159 | at alpha= | 1.5 | deg
Re: | 7000000 |  |  | Cd Min: | 0.04376 | at alpha= | 20 | deg
Mach: | 0 |  |  | Cl=0 at alpha= | -2.588 | deg
|  |  |  | @ Cl=0.1, Cd= | 0.0050085
|  |  |  | @ Cl=0.4, Cd= | 0.0033076
|  |  |  | @ Cl=0.6, Cd= | 0.0077445
alpha (deg) | Cl | Cd | Cm | Cl/Cd
-20 | -1.4182 | 0.02765 | -0.1076 | -51.2911
-19.5 | -1.406 | 0.02549 | -0.1046 | -55.1589
-19 | -1.3968 | 0.02323 | -0.101 | -60.1291
-18.5 | -1.3774 | 0.02165 | -0.0979 | -63.6212
-18 | -1.3558 | 0.02018 | -0.0948 | -67.1853
-17.5 | -1.3311 | 0.0189 | -0.0919 | -70.4286
-17 | -1.3027 | 0.01783 | -0.0891 | -73.0623
-16.5 | -1.2727 | 0.01688 | -0.0865 | -75.3969
-16 | -1.2399 | 0.01597 | -0.084 | -77.6393
-15.5 | -1.2036 | 0.01529 | -0.082 | -78.7181
-15 | -1.1682 | 0.01452 | -0.0797 | -80.4545
-14.5 | -1.131 | 0.01382 | -0.0776 | -81.8379
-14 | -1.0913 | 0.01328 | -0.0758 | -82.1762
-13.5 | -1.0518 | 0.01267 | -0.0738 | -83.015
-13 | -1.01 | 0.01215 | -0.0722 | -83.1276
-12.5 | -0.9692 | 0.01148 | -0.0704 | -84.4251
-12 | -0.9267 | 0.01089 | -0.0688 | -85.0964
-11.5 | -0.8831 | 0.0104 | -0.0673 | -84.9135
-11 | -0.8379 | 0.00997 | -0.066 | -84.0421
-10.5 | -0.7925 | 0.00957 | -0.0647 | -82.8109
-10 | -0.7462 | 0.00921 | -0.0636 | -81.0206
-9.5 | -0.6997 | 0.00889 | -0.0624 | -78.7064
-9 | -0.654 | 0.00847 | -0.061 | -77.2137
-8.5 | -0.6077 | 0.00814 | -0.0597 | -74.656
-8 | -0.5608 | 0.00786 | -0.0584 | -71.3486
-7.5 | -0.5137 | 0.00762 | -0.0572 | -67.4147
-7 | -0.4648 | 0.00732 | -0.0563 | -63.4973
-6.5 | -0.4138 | 0.00707 | -0.0559 | -58.529
-6 | -0.3619 | 0.00686 | -0.0556 | -52.7551
-5.5 | -0.3106 | 0.0066 | -0.0552 | -47.0606
-5 | -0.258 | 0.00643 | -0.055 | -40.1244
-4.5 | -0.2058 | 0.00622 | -0.0548 | -33.0868
-4 | -0.1521 | 0.00604 | -0.0548 | -25.1821
-3.5 | -0.0984 | 0.00584 | -0.0549 | -16.8493
-3 | -0.0445 | 0.00566 | -0.055 | -7.8622
-2.5 | 0.0095 | 0.00547 | -0.0551 | 1.7367
-2 | 0.0617 | 0.00522 | -0.0549 | 11.8199
-1.5 | 0.1124 | 0.00494 | -0.0543 | 22.753
-1 | 0.1618 | 0.00456 | -0.0536 | 35.4825
-0.5 | 0.2095 | 0.00413 | -0.0525 | 50.7264
0 | 0.2581 | 0.00375 | -0.0516 | 68.8267
0.5 | 0.2941 | 0.00276 | -0.0482 | 106.558
1 | 0.3477 | 0.00294 | -0.0482 | 118.2653
1.5 | 0.3974 | 0.00328 | -0.0474 | 121.1585
2 | 0.4408 | 0.00374 | -0.0453 | 117.861
2.5 | 0.4652 | 0.00459 | -0.0392 | 101.3508
3 | 0.478 | 0.00524 | -0.0306 | 91.2214
3.5 | 0.5019 | 0.00579 | -0.0245 | 86.6839
4 | 0.5313 | 0.00637 | -0.0198 | 83.4066
4.5 | 0.5624 | 0.00697 | -0.0155 | 80.6887
5 | 0.5939 | 0.00763 | -0.0115 | 77.8375
5.5 | 0.628 | 0.00827 | -0.0081 | 75.9371
6 | 0.6653 | 0.00885 | -0.0053 | 75.1751
6.5 | 0.705 | 0.00936 | -0.003 | 75.3205
7 | 0.7465 | 0.00981 | -0.0012 | 76.0958
7.5 | 0.7893 | 0.01023 | 0.0004 | 77.1554
8 | 0.8299 | 0.01072 | 0.0023 | 77.416
8.5 | 0.8727 | 0.01117 | 0.0038 | 78.1289
9 | 0.9126 | 0.01174 | 0.0056 | 77.7342
9.5 | 0.9521 | 0.0123 | 0.0075 | 77.4065
10 | 0.99 | 0.01296 | 0.0096 | 76.3889
10.5 | 1.0265 | 0.01368 | 0.0118 | 75.0365
11 | 1.0644 | 0.01435 | 0.0137 | 74.1742
11.5 | 1.1011 | 0.01509 | 0.0157 | 72.9689
12 | 1.1361 | 0.01594 | 0.0179 | 71.2735
12.5 | 1.171 | 0.01678 | 0.02 | 69.7855
13 | 1.2067 | 0.01764 | 0.0219 | 68.407
13.5 | 1.2407 | 0.01854 | 0.0239 | 66.9202
14 | 1.2732 | 0.01959 | 0.026 | 64.9923
14.5 | 1.3054 | 0.02063 | 0.028 | 63.2768
15 | 1.333 | 0.02197 | 0.0305 | 60.6736
15.5 | 1.3609 | 0.02328 | 0.0329 | 58.4579
16 | 1.3862 | 0.02474 | 0.0354 | 56.0307
16.5 | 1.4195 | 0.02614 | 0.0363 | 54.3037
17 | 1.473 | 0.0281 | 0.032 | 52.4199
17.5 | 1.5239 | 0.03031 | 0.0279 | 50.2771
18 | 1.5689 | 0.03265 | 0.0247 | 48.0521
18.5 | 1.5715 | 0.03479 | 0.0304 | 45.171
19 | 1.5882 | 0.03741 | 0.0323 | 42.4539
19.5 | 1.6017 | 0.04035 | 0.0342 | 39.6952
20 | 1.6109 | 0.04376 | 0.0359 | 36.8122

## 91. Re 7M Mach 0.10 (1)
BIGFOIL.COM POLAR EXPORT
NACA67-315 a=0.5
NACA67-315 a=0.5 |  |  |  | Cl Max: | 1.345 | at alpha= | 12.5 | deg
JavaFoil+Calcfoil stall+Eppler ext transition |  |  |  | L/D Max: | 115.354 | at alpha= | 2.5 | deg
Re: | 7000000 |  |  | Cd Min: | 0.00376 | at alpha= | -0.5 | deg
Mach: | 0.1 |  |  | Cl=0 at alpha= | -2 | deg
|  |  |  | @ Cl=0.1, Cd= | 0.0044676
|  |  |  | @ Cl=0.4, Cd= | 0.0041461
|  |  |  | @ Cl=0.6, Cd= | 0.0053617
alpha (deg) | Cl | Cd | Cm | Cl/Cd
-18 | -0.715 | 0.13727 | -0.001 | -5.209
-17.5 | -0.739 | 0.12842 | -0.002 | -5.757
-17 | -0.762 | 0.12183 | -0.002 | -6.255
-16.5 | -0.776 | 0.11466 | -0.003 | -6.767
-16 | -0.787 | 0.10742 | -0.004 | -7.331
-15.5 | -0.797 | 0.10085 | -0.004 | -7.902
-15 | -0.804 | 0.09449 | -0.005 | -8.512
-14.5 | -0.811 | 0.08645 | -0.006 | -9.385
-14 | -0.818 | 0.07707 | -0.007 | -10.617
-13.5 | -0.831 | 0.06292 | -0.009 | -13.214
-13 | -0.944 | 0.0168 | -0.012 | -56.183
-12.5 | -0.94 | 0.01503 | -0.013 | -62.579
-12 | -0.933 | 0.01317 | -0.015 | -70.862
-11.5 | -0.919 | 0.01199 | -0.016 | -76.596
-11 | -0.897 | 0.01137 | -0.017 | -78.874
-10.5 | -0.871 | 0.01071 | -0.018 | -81.297
-10 | -0.84 | 0.01024 | -0.019 | -82.043
-9.5 | -0.806 | 0.00981 | -0.021 | -82.184
-9 | -0.768 | 0.00939 | -0.022 | -81.788
-8.5 | -0.726 | 0.00899 | -0.023 | -80.776
-8 | -0.681 | 0.00866 | -0.024 | -78.691
-7.5 | -0.634 | 0.00833 | -0.026 | -76.051
-7 | -0.583 | 0.00802 | -0.027 | -72.699
-6.5 | -0.531 | 0.00775 | -0.028 | -68.466
-6 | -0.475 | 0.00748 | -0.029 | -63.544
-5.5 | -0.419 | 0.00722 | -0.03 | -58.013
-5 | -0.361 | 0.007 | -0.032 | -51.603
-4.5 | -0.303 | 0.00675 | -0.033 | -44.845
-4 | -0.243 | 0.00559 | -0.034 | -43.522
-3.5 | -0.183 | 0.00553 | -0.035 | -33.156
-3 | -0.123 | 0.00605 | -0.037 | -20.263
-2.5 | -0.062 | 0.00601 | -0.038 | -10.252
-2 | 0 | 0.00552 | -0.039 | -0.033
-1.5 | 0.061 | 0.00474 | -0.04 | 12.969
-1 | 0.124 | 0.0043 | -0.042 | 28.759
-0.5 | 0.185 | 0.00376 | -0.043 | 49.358
0 | 0.246 | 0.00388 | -0.044 | 63.515
0.5 | 0.308 | 0.00396 | -0.045 | 77.712
1 | 0.369 | 0.00408 | -0.047 | 90.323
1.5 | 0.43 | 0.00421 | -0.048 | 102.232
2 | 0.491 | 0.00434 | -0.049 | 113.204
2.5 | 0.55 | 0.00476 | -0.05 | 115.354
3 | 0.609 | 0.00547 | -0.051 | 111.36
3.5 | 0.668 | 0.00618 | -0.053 | 108.039
4 | 0.726 | 0.00684 | -0.054 | 106.153
4.5 | 0.784 | 0.0077 | -0.055 | 101.882
5 | 0.84 | 0.00896 | -0.056 | 93.806
5.5 | 0.896 | 0.00939 | -0.057 | 95.362
6 | 0.949 | 0.00976 | -0.059 | 97.257
6.5 | 1.001 | 0.01015 | -0.06 | 98.683
7 | 1.051 | 0.01055 | -0.061 | 99.648
7.5 | 1.098 | 0.01123 | -0.062 | 97.766
8 | 1.143 | 0.01172 | -0.063 | 97.536
8.5 | 1.185 | 0.01222 | -0.064 | 96.958
9 | 1.223 | 0.0128 | -0.066 | 95.545
9.5 | 1.259 | 0.0134 | -0.067 | 93.915
10 | 1.286 | 0.01405 | -0.068 | 91.506
10.5 | 1.308 | 0.01474 | -0.069 | 88.741
11 | 1.326 | 0.01539 | -0.07 | 86.121
11.5 | 1.338 | 0.01605 | -0.071 | 83.318
12 | 1.344 | 0.01681 | -0.072 | 79.953
12.5 | 1.345 | 0.01781 | -0.073 | 75.505
13 | 1.34 | 0.01871 | -0.074 | 71.615
13.5 | 1.33 | 0.01978 | -0.075 | 67.255
14 | 1.315 | 0.02098 | -0.076 | 62.706
14.5 | 1.296 | 0.02189 | -0.077 | 59.219
15 | 1.271 | 0.02376 | -0.078 | 53.502
15.5 | 1.242 | 0.02583 | -0.079 | 48.061
16 | 1.209 | 0.02794 | -0.079 | 43.275
16.5 | 1.168 | 0.03268 | -0.079 | 35.739
17 | 1.056 | 0.06283 | -0.072 | 16.804
17.5 | 0.959 | 0.10572 | -0.061 | 9.069

## 92. Re 7M Mach 0.10 (2)
BIGFOIL.COM POLAR EXPORT
NACA67-315 a=0.5
NACA67-315 a=0.5 |  |  |  | Cl Max: | 1.607 | at alpha= | 20 | deg
XFOIL ncrit=9 |  |  |  | L/D Max: | 121.829 | at alpha= | 1.5 | deg
Re: | 7000000 |  |  | Cd Min: | 0.04595 | at alpha= | 20 | deg
Mach: | 0.1 |  |  | Cl=0 at alpha= | -2.5995 | deg
|  |  |  | @ Cl=0.1, Cd= | 0.0050272
|  |  |  | @ Cl=0.4, Cd= | 0.0032842
|  |  |  | @ Cl=0.6, Cd= | 0.0078096
alpha (deg) | Cl | Cd | Cm | Cl/Cd
-20 | -1.4026 | 0.03008 | -0.1137 | -46.629
-19.5 | -1.3933 | 0.02754 | -0.1108 | -50.5919
-19 | -1.3837 | 0.02514 | -0.1074 | -55.0398
-18.5 | -1.3698 | 0.02314 | -0.1039 | -59.1962
-18 | -1.3515 | 0.02141 | -0.1004 | -63.1247
-17.5 | -1.3308 | 0.01984 | -0.0969 | -67.0766
-17 | -1.3041 | 0.01862 | -0.0938 | -70.0376
-16.5 | -1.2744 | 0.01756 | -0.0909 | -72.574
-16 | -1.2431 | 0.01654 | -0.0881 | -75.1572
-15.5 | -1.2073 | 0.01578 | -0.0857 | -76.5082
-15 | -1.172 | 0.01494 | -0.0832 | -78.4471
-14.5 | -1.1356 | 0.01417 | -0.0807 | -80.1411
-14 | -1.0955 | 0.01358 | -0.0787 | -80.6701
-13.5 | -1.0565 | 0.01291 | -0.0765 | -81.8358
-13 | -1.0142 | 0.01236 | -0.0748 | -82.055
-12.5 | -0.9724 | 0.01175 | -0.0729 | -82.7574
-12 | -0.9301 | 0.01108 | -0.071 | -83.944
-11.5 | -0.8861 | 0.01054 | -0.0694 | -84.0702
-11 | -0.8408 | 0.01008 | -0.0679 | -83.4127
-10.5 | -0.7949 | 0.00966 | -0.0666 | -82.2878
-10 | -0.7483 | 0.00929 | -0.0653 | -80.549
-9.5 | -0.701 | 0.00896 | -0.0641 | -78.2366
-9 | -0.6548 | 0.00855 | -0.0626 | -76.5848
-8.5 | -0.6079 | 0.00819 | -0.0613 | -74.2247
-8 | -0.5604 | 0.00789 | -0.06 | -71.0266
-7.5 | -0.5129 | 0.00765 | -0.0587 | -67.0458
-7 | -0.4652 | 0.00735 | -0.0574 | -63.2925
-6.5 | -0.4142 | 0.00709 | -0.0569 | -58.4203
-6 | -0.3621 | 0.00687 | -0.0565 | -52.7074
-5.5 | -0.3106 | 0.00662 | -0.056 | -46.9184
-5 | -0.2579 | 0.00644 | -0.0558 | -40.0466
-4.5 | -0.2055 | 0.00624 | -0.0555 | -32.9327
-4 | -0.1515 | 0.00605 | -0.0555 | -25.0413
-3.5 | -0.0976 | 0.00585 | -0.0555 | -16.6838
-3 | -0.0435 | 0.00567 | -0.0556 | -7.672
-2.5 | 0.0108 | 0.00548 | -0.0557 | 1.9708
-2 | 0.0632 | 0.00523 | -0.0554 | 12.0841
-1.5 | 0.114 | 0.00495 | -0.0548 | 23.0303
-1 | 0.1636 | 0.00457 | -0.054 | 35.7987
-0.5 | 0.2113 | 0.00414 | -0.0529 | 51.0386
0 | 0.2599 | 0.00375 | -0.0519 | 69.3067
0.5 | 0.2959 | 0.00276 | -0.0485 | 107.2101
1 | 0.3498 | 0.00294 | -0.0485 | 118.9796
1.5 | 0.3996 | 0.00328 | -0.0476 | 121.8293
2 | 0.443 | 0.00374 | -0.0455 | 118.4492
2.5 | 0.4664 | 0.0046 | -0.0391 | 101.3913
3 | 0.4763 | 0.00526 | -0.0298 | 90.5513
3.5 | 0.501 | 0.00583 | -0.0239 | 85.9348
4 | 0.5305 | 0.00641 | -0.0191 | 82.7613
4.5 | 0.5616 | 0.00702 | -0.0148 | 80
5 | 0.5935 | 0.00768 | -0.0107 | 77.2786
5.5 | 0.6271 | 0.00835 | -0.0072 | 75.1018
6 | 0.665 | 0.00893 | -0.0044 | 74.4681
6.5 | 0.7045 | 0.00946 | -0.0021 | 74.4715
7 | 0.7467 | 0.0099 | -0.0003 | 75.4242
7.5 | 0.7887 | 0.01035 | 0.0015 | 76.2029
8 | 0.8305 | 0.01084 | 0.0033 | 76.6144
8.5 | 0.8735 | 0.0113 | 0.0048 | 77.3009
9 | 0.9131 | 0.01189 | 0.0068 | 76.7956
9.5 | 0.953 | 0.01247 | 0.0088 | 76.4234
10 | 0.9898 | 0.01317 | 0.0111 | 75.1557
10.5 | 1.0276 | 0.0139 | 0.0132 | 73.9281
11 | 1.0658 | 0.01458 | 0.0152 | 73.1001
11.5 | 1.1026 | 0.01534 | 0.0173 | 71.8774
12 | 1.138 | 0.01622 | 0.0196 | 70.1603
12.5 | 1.1727 | 0.01709 | 0.0218 | 68.6191
13 | 1.2094 | 0.01795 | 0.0236 | 67.376
13.5 | 1.242 | 0.01896 | 0.026 | 65.5063
14 | 1.2758 | 0.02001 | 0.028 | 63.7581
14.5 | 1.306 | 0.02119 | 0.0304 | 61.6328
15 | 1.3348 | 0.02255 | 0.0329 | 59.1929
15.5 | 1.3607 | 0.02403 | 0.0356 | 56.6251
16 | 1.389 | 0.02538 | 0.0379 | 54.7281
16.5 | 1.4223 | 0.02692 | 0.0387 | 52.8343
17 | 1.475 | 0.02908 | 0.0346 | 50.7221
17.5 | 1.5257 | 0.0314 | 0.0306 | 48.5892
18 | 1.568 | 0.03409 | 0.0277 | 45.9959
18.5 | 1.5681 | 0.03648 | 0.0337 | 42.9852
19 | 1.5824 | 0.03944 | 0.0358 | 40.1217
19.5 | 1.5934 | 0.04271 | 0.0377 | 37.3074
20 | 1.607 | 0.04595 | 0.039 | 34.9728

## 93. Re 7M Mach 0.25 (1)
BIGFOIL.COM POLAR EXPORT
NACA67-315 a=0.5
NACA67-315 a=0.5 |  |  |  | Cl Max: | 1.293 | at alpha= | 11 | deg
JavaFoil+Calcfoil stall+Eppler ext transition |  |  |  | L/D Max: | 114.603 | at alpha= | 2.5 | deg
Re: | 7000000 |  |  | Cd Min: | 0.00379 | at alpha= | -0.5 | deg
Mach: | 0.25 |  |  | Cl=0 at alpha= | -2 | deg
|  |  |  | @ Cl=0.1, Cd= | 0.0046605
|  |  |  | @ Cl=0.4, Cd= | 0.0041974
|  |  |  | @ Cl=0.6, Cd= | 0.0053213
alpha (deg) | Cl | Cd | Cm | Cl/Cd
-16.5 | -0.489 | 0.1355 | -0.003 | -3.611
-16 | -0.532 | 0.12362 | -0.003 | -4.305
-15.5 | -0.572 | 0.11692 | -0.004 | -4.889
-15 | -0.607 | 0.10811 | -0.004 | -5.611
-14.5 | -0.638 | 0.10095 | -0.005 | -6.319
-14 | -0.664 | 0.09552 | -0.006 | -6.953
-13.5 | -0.686 | 0.08742 | -0.007 | -7.848
-13 | -0.704 | 0.08058 | -0.008 | -8.736
-12.5 | -0.718 | 0.07309 | -0.009 | -9.818
-12 | -0.724 | 0.06788 | -0.01 | -10.662
-11.5 | -0.858 | 0.014 | -0.016 | -61.303
-11 | -0.857 | 0.01239 | -0.018 | -69.122
-10.5 | -0.844 | 0.01145 | -0.019 | -73.74
-10 | -0.825 | 0.01085 | -0.02 | -75.974
-9.5 | -0.798 | 0.01032 | -0.021 | -77.328
-9 | -0.767 | 0.00982 | -0.022 | -78.068
-8.5 | -0.73 | 0.00941 | -0.024 | -77.51
-8 | -0.688 | 0.00901 | -0.025 | -76.408
-7.5 | -0.643 | 0.00862 | -0.026 | -74.532
-7 | -0.593 | 0.0083 | -0.027 | -71.475
-6.5 | -0.541 | 0.00798 | -0.029 | -67.796
-6 | -0.486 | 0.00767 | -0.03 | -63.336
-5.5 | -0.428 | 0.00737 | -0.031 | -58.107
-5 | -0.37 | 0.00714 | -0.033 | -51.831
-4.5 | -0.31 | 0.0069 | -0.034 | -44.937
-4 | -0.249 | 0.00674 | -0.035 | -37.001
-3.5 | -0.188 | 0.00661 | -0.036 | -28.45
-3 | -0.126 | 0.00571 | -0.038 | -22.02
-2.5 | -0.063 | 0.0055 | -0.039 | -11.481
-2 | 0 | 0.00562 | -0.04 | -0.033
-1.5 | 0.063 | 0.00462 | -0.042 | 13.667
-1 | 0.127 | 0.00469 | -0.043 | 27.046
-0.5 | 0.19 | 0.00379 | -0.044 | 50.258
0 | 0.253 | 0.00392 | -0.045 | 64.391
0.5 | 0.316 | 0.00404 | -0.047 | 78.115
1 | 0.379 | 0.00415 | -0.048 | 91.181
1.5 | 0.441 | 0.00429 | -0.049 | 102.98
2 | 0.504 | 0.0044 | -0.05 | 114.508
2.5 | 0.564 | 0.00492 | -0.052 | 114.603
3 | 0.625 | 0.0056 | -0.053 | 111.568
3.5 | 0.685 | 0.00639 | -0.054 | 107.176
4 | 0.745 | 0.00711 | -0.055 | 104.769
4.5 | 0.804 | 0.00812 | -0.056 | 98.994
5 | 0.862 | 0.00928 | -0.058 | 92.9
5.5 | 0.918 | 0.00975 | -0.059 | 94.147
6 | 0.972 | 0.01011 | -0.06 | 96.155
6.5 | 1.024 | 0.01054 | -0.061 | 97.112
7 | 1.073 | 0.011 | -0.063 | 97.523
7.5 | 1.119 | 0.01176 | -0.064 | 95.161
8 | 1.161 | 0.01229 | -0.065 | 94.471
8.5 | 1.2 | 0.0129 | -0.066 | 93.044
9 | 1.234 | 0.01356 | -0.067 | 90.993
9.5 | 1.263 | 0.01421 | -0.068 | 88.844
10 | 1.281 | 0.015 | -0.07 | 85.394
10.5 | 1.291 | 0.01578 | -0.071 | 81.813
11 | 1.293 | 0.01663 | -0.072 | 77.78
11.5 | 1.287 | 0.01742 | -0.073 | 73.866
12 | 1.272 | 0.01839 | -0.074 | 69.156
12.5 | 1.246 | 0.01972 | -0.075 | 63.21
13 | 1.212 | 0.02099 | -0.076 | 57.754
13.5 | 1.168 | 0.02286 | -0.077 | 51.084
14 | 1.111 | 0.02606 | -0.077 | 42.629
14.5 | 1.038 | 0.03215 | -0.077 | 32.302
15 | 0.848 | 0.09765 | -0.053 | 8.689
15.5 | 0.782 | 0.11 | -0.049 | 7.11
16 | 0.715 | 0.12063 | -0.047 | 5.931

## 94. Re 7M Mach 0.25 (2)
BIGFOIL.COM POLAR EXPORT
NACA67-315 a=0.5
NACA67-315 a=0.5 |  |  |  | Cl Max: | 1.5476 | at alpha= | 18 | deg
XFOIL ncrit=9 |  |  |  | L/D Max: | 124.727 | at alpha= | 1.5 | deg
Re: | 7000000 |  |  | Cd Min: | 0.15733 | at alpha= | -20 | deg
Mach: | 0.25 |  |  | Cl=0 at alpha= | -2.663 | deg
|  |  |  | @ Cl=0.1, Cd= | 0.0051523
|  |  |  | @ Cl=0.4, Cd= | 0.0032168
|  |  |  | @ Cl=0.6, Cd= | 0.0082708
alpha (deg) | Cl | Cd | Cm | Cl/Cd
-20 | -0.608 | 0.15733 | -0.0608 | -3.8645
-19.5 | -0.9482 | 0.09046 | -0.103 | -10.482
-19 | -1.119 | 0.05633 | -0.1273 | -19.8651
-18.5 | -1.1767 | 0.04357 | -0.1338 | -27.0071
-18 | -1.205 | 0.03659 | -0.1333 | -32.9325
-17.5 | -1.2334 | 0.03081 | -0.1296 | -40.0325
-17 | -1.2386 | 0.02713 | -0.125 | -45.6543
-16 | -1.2235 | 0.02181 | -0.1146 | -56.0981
-15.5 | -1.1918 | 0.02052 | -0.1109 | -58.0799
-15 | -1.171 | 0.01867 | -0.1058 | -62.7209
-14.5 | -1.1417 | 0.01727 | -0.1014 | -66.1089
-14 | -1.1083 | 0.01609 | -0.0973 | -68.8813
-13.5 | -1.074 | 0.01489 | -0.0932 | -72.1289
-13 | -1.0332 | 0.01398 | -0.09 | -73.9056
-12.5 | -0.9913 | 0.01313 | -0.0869 | -75.4989
-12 | -0.9465 | 0.0124 | -0.0842 | -76.3306
-11.5 | -0.9025 | 0.01157 | -0.0814 | -78.0035
-11 | -0.8566 | 0.01085 | -0.079 | -78.9493
-10.5 | -0.8087 | 0.01027 | -0.0768 | -78.7439
-10 | -0.76 | 0.00979 | -0.0749 | -77.6302
-9.5 | -0.7102 | 0.00937 | -0.0732 | -75.7951
-9 | -0.6604 | 0.00898 | -0.0715 | -73.5412
-8.5 | -0.6107 | 0.00854 | -0.0698 | -71.5105
-8 | -0.5606 | 0.00813 | -0.0683 | -68.9545
-7.5 | -0.5099 | 0.00781 | -0.0669 | -65.2881
-7 | -0.4593 | 0.0075 | -0.0655 | -61.24
-6.5 | -0.41 | 0.00718 | -0.0638 | -57.1031
-6 | -0.3607 | 0.00696 | -0.0622 | -51.8247
-5.5 | -0.3093 | 0.00674 | -0.061 | -45.8902
-5 | -0.2562 | 0.00652 | -0.0603 | -39.2945
-4.5 | -0.2022 | 0.00631 | -0.0598 | -32.0444
-4 | -0.1474 | 0.00611 | -0.0595 | -24.1244
-3.5 | -0.0926 | 0.0059 | -0.0592 | -15.6949
-3 | -0.0372 | 0.00572 | -0.0591 | -6.5035
-2.5 | 0.018 | 0.00553 | -0.059 | 3.255
-2 | 0.0721 | 0.00531 | -0.0586 | 13.5782
-1.5 | 0.1234 | 0.00502 | -0.0578 | 24.5817
-1 | 0.1737 | 0.00463 | -0.0568 | 37.5162
-0.5 | 0.2213 | 0.00417 | -0.0552 | 53.0695
0 | 0.2701 | 0.00377 | -0.054 | 71.6446
0.5 | 0.3057 | 0.00278 | -0.05 | 109.964
1 | 0.3614 | 0.00294 | -0.05 | 122.9252
1.5 | 0.4116 | 0.0033 | -0.0489 | 124.7273
2 | 0.4556 | 0.00373 | -0.0464 | 122.1448
3 | 0.4724 | 0.00536 | -0.0266 | 88.1343
3.5 | 0.4973 | 0.006 | -0.0204 | 82.8833
4 | 0.5263 | 0.00666 | -0.0153 | 79.024
4.5 | 0.5569 | 0.00735 | -0.0106 | 75.7687
5 | 0.5899 | 0.00805 | -0.0065 | 73.2795
5.5 | 0.6233 | 0.00878 | -0.0025 | 70.9909
6 | 0.6619 | 0.00942 | 0.0004 | 70.2654
7 | 0.7464 | 0.01048 | 0.0049 | 71.2214
7.5 | 0.789 | 0.01101 | 0.0071 | 71.6621
8 | 0.8326 | 0.01152 | 0.009 | 72.2743
8.5 | 0.8758 | 0.01209 | 0.011 | 72.44
9 | 0.9172 | 0.01273 | 0.0132 | 72.0503
9.5 | 0.9575 | 0.01344 | 0.0156 | 71.2426
10 | 0.9943 | 0.01429 | 0.0185 | 69.5801
10.5 | 1.0348 | 0.01506 | 0.0208 | 68.7118
11 | 1.0736 | 0.01588 | 0.0233 | 67.6071
11.5 | 1.1107 | 0.01683 | 0.026 | 65.9952
12 | 1.1468 | 0.01788 | 0.0287 | 64.1387
12.5 | 1.1839 | 0.01887 | 0.0313 | 62.7398
13 | 1.22 | 0.02001 | 0.0338 | 60.9695
13.5 | 1.2529 | 0.02128 | 0.0368 | 58.8769
14 | 1.2836 | 0.02278 | 0.0398 | 56.3477
14.5 | 1.3137 | 0.02432 | 0.0428 | 54.0173
15 | 1.3429 | 0.02602 | 0.0457 | 51.6103
15.5 | 1.3702 | 0.02782 | 0.0487 | 49.2523
16 | 1.3963 | 0.02974 | 0.0517 | 46.9502
16.5 | 1.4274 | 0.03218 | 0.0529 | 44.3567
17 | 1.475 | 0.03539 | 0.0497 | 41.6784
17.5 | 1.5117 | 0.03959 | 0.0469 | 38.1839
18 | 1.5476 | 0.04364 | 0.0445 | 35.4629
19.5 | 1.5421 | 0.05733 | 0.0537 | 26.8987
20 | 1.5293 | 0.06391 | 0.0547 | 23.929

## 95. Re 7M Mach 0.50 (1)
BIGFOIL.COM POLAR EXPORT
NACA67-315 a=0.5
NACA67-315 a=0.5 |  |  |  | Cl Max: | 1.224 | at alpha= | 20 | deg
JavaFoil+Calcfoil stall+Eppler ext transition |  |  |  | L/D Max: | 117.407 | at alpha= | 2 | deg
Re: | 7000000 |  |  | Cd Min: | 0.00406 | at alpha= | -0.5 | deg
Mach: | 0.5 |  |  | Cl=0 at alpha= | -2 | deg
|  |  |  | @ Cl=0.1, Cd= | 0.0056087
|  |  |  | @ Cl=0.4, Cd= | 0.004441
|  |  |  | @ Cl=0.6, Cd= | 0.0053591
alpha (deg) | Cl | Cd | Cm | Cl/Cd
-20 | -1.001 | 0.15422 | 0.001 | -6.489
-19.5 | -0.971 | 0.14663 | 0.001 | -6.623
-19 | -0.944 | 0.1434 | 0 | -6.582
-18.5 | -0.917 | 0.13853 | -0.001 | -6.618
-18 | -0.892 | 0.13561 | -0.001 | -6.581
-17.5 | -0.863 | 0.12858 | -0.002 | -6.715
-17 | -0.834 | 0.12571 | -0.003 | -6.633
-16.5 | -0.806 | 0.12166 | -0.003 | -6.626
-16 | -0.779 | 0.1165 | -0.004 | -6.687
-15.5 | -0.752 | 0.11276 | -0.005 | -6.667
-15 | -0.725 | 0.10909 | -0.005 | -6.644
-14.5 | -0.696 | 0.10279 | -0.006 | -6.775
-14 | -0.669 | 0.09776 | -0.006 | -6.838
-13.5 | -0.641 | 0.09176 | -0.007 | -6.989
-13 | -0.614 | 0.08475 | -0.008 | -7.245
-12.5 | -0.587 | 0.07839 | -0.009 | -7.487
-12 | -0.558 | 0.0864 | -0.009 | -6.454
-11.5 | -0.53 | 0.08006 | -0.01 | -6.622
-11 | -0.503 | 0.07068 | -0.01 | -7.117
-10.5 | -0.476 | 0.06579 | -0.011 | -7.234
-10 | -0.449 | 0.06067 | -0.012 | -7.394
-9.5 | -0.418 | 0.06673 | -0.011 | -6.268
-9 | -0.391 | 0.05888 | -0.013 | -6.649
-8.5 | -0.365 | 0.05249 | -0.015 | -6.953
-8 | -0.335 | 0.05501 | -0.013 | -6.088
-7.5 | -0.586 | 0.01068 | -0.029 | -54.914
-7 | -0.596 | 0.00985 | -0.031 | -60.485
-6.5 | -0.566 | 0.00923 | -0.032 | -61.322
-6 | -0.519 | 0.00877 | -0.033 | -59.124
-5.5 | -0.464 | 0.00835 | -0.035 | -55.527
-5 | -0.404 | 0.00793 | -0.036 | -50.942
-4.5 | -0.341 | 0.00763 | -0.038 | -44.679
-4 | -0.275 | 0.00705 | -0.039 | -39.061
-3.5 | -0.208 | 0.00668 | -0.04 | -31.178
-3 | -0.14 | 0.00705 | -0.042 | -19.805
-2.5 | -0.07 | 0.00693 | -0.043 | -10.136
-2 | 0 | 0.00684 | -0.045 | -0.03
-1.5 | 0.07 | 0.00582 | -0.046 | 12.055
-1 | 0.141 | 0.00532 | -0.047 | 26.552
-0.5 | 0.213 | 0.00406 | -0.049 | 52.398
0 | 0.281 | 0.00421 | -0.05 | 66.764
0.5 | 0.351 | 0.00435 | -0.052 | 80.71
1 | 0.421 | 0.00448 | -0.053 | 94.099
1.5 | 0.491 | 0.00465 | -0.055 | 105.666
2 | 0.561 | 0.00478 | -0.056 | 117.407
2.5 | 0.627 | 0.00576 | -0.057 | 108.842
3 | 0.694 | 0.00632 | -0.059 | 109.773
3.5 | 0.761 | 0.00748 | -0.06 | 101.734
4 | 0.826 | 0.00844 | -0.061 | 97.873
4.5 | 0.891 | 0.01028 | -0.063 | 86.654
5 | 0.952 | 0.01084 | -0.064 | 87.785
5.5 | 1.009 | 0.01141 | -0.066 | 88.391
6 | 1.06 | 0.01197 | -0.067 | 88.61
6.5 | 1.104 | 0.01261 | -0.068 | 87.6
7 | 1.137 | 0.01385 | -0.07 | 82.073
7.5 | 1.151 | 0.01472 | -0.071 | 78.218
8 | 1.132 | 0.01583 | -0.072 | 71.474
8.5 | 1.016 | 0.0172 | -0.073 | 59.079
9 | 0.738 | 0.01878 | -0.075 | 39.29
9.5 | 0.639 | 0.06515 | -0.04 | 9.805
10 | 0.68 | 0.05893 | -0.052 | 11.539
10.5 | 0.692 | 0.07478 | -0.039 | 9.254
11 | 0.866 | 0.02173 | -0.08 | 39.86
11.5 | 0.892 | 0.02439 | -0.08 | 36.552
12 | 0.777 | 0.08254 | -0.046 | 9.407
12.5 | 0.802 | 0.09253 | -0.045 | 8.671
13 | 0.83 | 0.08754 | -0.047 | 9.482
13.5 | 0.856 | 0.09592 | -0.047 | 8.929
14 | 0.884 | 0.10189 | -0.049 | 8.678
14.5 | 0.916 | 0.10701 | -0.054 | 8.562
15 | 0.938 | 0.11014 | -0.05 | 8.512
15.5 | 0.964 | 0.11507 | -0.051 | 8.381
16 | 1 | 0.11595 | -0.058 | 8.624
16.5 | 1.037 | 0.1157 | -0.064 | 8.964
17 | 1.047 | 0.12783 | -0.056 | 8.19
17.5 | 1.077 | 0.13154 | -0.059 | 8.185
18 | 1.114 | 0.13121 | -0.065 | 8.491
18.5 | 1.149 | 0.13323 | -0.069 | 8.621
19 | 1.156 | 0.14282 | -0.062 | 8.095
19.5 | 1.185 | 0.15099 | -0.064 | 7.846
20 | 1.224 | 0.1465 | -0.07 | 8.352

## 96. Re 7M Mach 0.50 (2)
BIGFOIL.COM POLAR EXPORT
NACA67-315 a=0.5
NACA67-315 a=0.5 |  |  |  | Cl Max: | 1.1276 | at alpha= | 11.5 | deg
XFOIL ncrit=9 |  |  |  | L/D Max: | 134.77 | at alpha= | 1 | deg
Re: | 7000000 |  |  | Cd Min: | 0.12892 | at alpha= | 16.5 | deg
Mach: | 0.5 |  |  | Cl=0 at alpha= | -3.1687 | deg
|  |  |  | @ Cl=0.1, Cd= | 0.0056675
|  |  |  | @ Cl=0.4, Cd= | 0.0030146
|  |  |  | @ Cl=0.6, Cd= | 0.010774
alpha (deg) | Cl | Cd | Cm | Cl/Cd
-13.5 | -0.3275 | 0.10195 | -0.115 | -3.2124
-13 | -0.3564 | 0.08894 | -0.1227 | -4.0072
-12.5 | -0.3741 | 0.07832 | -0.1291 | -4.7766
-12 | -0.3936 | 0.06764 | -0.1357 | -5.819
-11.5 | -0.4126 | 0.05426 | -0.1464 | -7.6041
-11 | -0.4373 | 0.04467 | -0.1516 | -9.7896
-10.5 | -0.487 | 0.03641 | -0.1498 | -13.3754
-10 | -0.5281 | 0.03023 | -0.1431 | -17.4694
-9.5 | -0.5699 | 0.02454 | -0.1328 | -23.2233
-9 | -0.6128 | 0.01861 | -0.1199 | -32.9285
-8.5 | -0.619 | 0.01284 | -0.1098 | -48.2087
-8 | -0.5712 | 0.01035 | -0.1047 | -55.1884
-7.5 | -0.514 | 0.00928 | -0.1006 | -55.3879
-7 | -0.4539 | 0.00862 | -0.0973 | -52.6566
-6.5 | -0.3933 | 0.00813 | -0.0944 | -48.3764
-6 | -0.3337 | 0.00768 | -0.0918 | -43.4505
-5.5 | -0.2737 | 0.00734 | -0.0896 | -37.2888
-5 | -0.2141 | 0.00702 | -0.0876 | -30.4986
-4.5 | -0.1547 | 0.00671 | -0.0859 | -23.0551
-4 | -0.0961 | 0.00642 | -0.0842 | -14.9688
-3.5 | -0.0377 | 0.00617 | -0.0826 | -6.1102
-3 | 0.0192 | 0.00594 | -0.0808 | 3.2323
-2.5 | 0.0736 | 0.00575 | -0.0786 | 12.8
-2 | 0.1248 | 0.00559 | -0.0758 | 22.3256
-1.5 | 0.1771 | 0.00526 | -0.0734 | 33.6692
-1 | 0.2262 | 0.00485 | -0.0705 | 46.6392
-0.5 | 0.2709 | 0.00439 | -0.0667 | 61.7084
0 | 0.3171 | 0.00388 | -0.0633 | 81.7268
0.5 | 0.3485 | 0.00288 | -0.0568 | 121.0069
1 | 0.4097 | 0.00304 | -0.0562 | 134.7697
1.5 | 0.4586 | 0.00342 | -0.053 | 134.0936
2 | 0.4997 | 0.00378 | -0.0481 | 132.1958
2.5 | 0.4998 | 0.00444 | -0.0345 | 112.5676
3 | 0.4882 | 0.00573 | -0.0196 | 85.2007
3.5 | 0.4905 | 0.00704 | -0.008 | 69.6733
4 | 0.5129 | 0.00808 | -0.0005 | 63.4777
4.5 | 0.5409 | 0.00909 | 0.0058 | 59.505
5 | 0.5739 | 0.01006 | 0.0112 | 57.0477
5.5 | 0.6097 | 0.01104 | 0.016 | 55.2264
6 | 0.6507 | 0.01195 | 0.02 | 54.4519
6.5 | 0.697 | 0.01274 | 0.0232 | 54.7096
7 | 0.7468 | 0.01348 | 0.026 | 55.4006
7.5 | 0.7961 | 0.01427 | 0.029 | 55.7884
8 | 0.8444 | 0.01512 | 0.0323 | 55.8466
8.5 | 0.8922 | 0.01606 | 0.0357 | 55.5542
9 | 0.936 | 0.01723 | 0.0398 | 54.3239
9.5 | 0.9826 | 0.01839 | 0.0437 | 53.4312
10 | 1.0257 | 0.01978 | 0.0482 | 51.8554
10.5 | 1.0678 | 0.02131 | 0.0529 | 50.1079
11 | 1.1041 | 0.02326 | 0.0583 | 47.4678
11.5 | 1.1276 | 0.02602 | 0.0648 | 43.3359
12 | 1.1264 | 0.0303 | 0.0724 | 37.1749
12.5 | 1.1055 | 0.03635 | 0.0792 | 30.4127
13 | 1.0726 | 0.04401 | 0.0837 | 24.3717
13.5 | 1.032 | 0.05348 | 0.0851 | 19.2969
14 | 0.9947 | 0.06401 | 0.0833 | 15.5398
14.5 | 0.9609 | 0.07565 | 0.0785 | 12.7019
15 | 0.9291 | 0.08877 | 0.0708 | 10.4664
15.5 | 0.9076 | 0.10183 | 0.0622 | 8.9129
16 | 0.8869 | 0.11527 | 0.0535 | 7.6941
16.5 | 0.8638 | 0.12892 | 0.0451 | 6.7003

## 97. Re 8M Mach 0.00 (1)
BIGFOIL.COM POLAR EXPORT
NACA67-315 a=0.5
NACA67-315 a=0.5 |  |  |  | Cl Max: | 1.356 | at alpha= | 12.5 | deg
JavaFoil+Calcfoil stall+Eppler ext transition |  |  |  | L/D Max: | 109.162 | at alpha= | 2 | deg
Re: | 8000000 |  |  | Cd Min: | 0.00381 | at alpha= | 0 | deg
Mach: | 0 |  |  | Cl=0 at alpha= | -2 | deg
|  |  |  | @ Cl=0.1, Cd= | 0.0049731
|  |  |  | @ Cl=0.4, Cd= | 0.0040987
|  |  |  | @ Cl=0.6, Cd= | 0.0056271
alpha (deg) | Cl | Cd | Cm | Cl/Cd
-18 | -0.758 | 0.13333 | -0.001 | -5.687
-17.5 | -0.779 | 0.12444 | -0.002 | -6.264
-17 | -0.799 | 0.11716 | -0.002 | -6.817
-16.5 | -0.809 | 0.1108 | -0.003 | -7.304
-16 | -0.818 | 0.10402 | -0.004 | -7.861
-15.5 | -0.826 | 0.09621 | -0.004 | -8.583
-15 | -0.837 | 0.08393 | -0.006 | -9.975
-14.5 | -0.837 | 0.08027 | -0.006 | -10.431
-14 | -0.852 | 0.06481 | -0.008 | -13.142
-13.5 | -0.962 | 0.01785 | -0.011 | -53.891
-13 | -0.967 | 0.01455 | -0.012 | -66.468
-12.5 | -0.957 | 0.01363 | -0.014 | -70.198
-12 | -0.944 | 0.01246 | -0.015 | -75.696
-11.5 | -0.926 | 0.01143 | -0.016 | -81
-11 | -0.902 | 0.01091 | -0.017 | -82.665
-10.5 | -0.874 | 0.0103 | -0.018 | -84.854
-10 | -0.842 | 0.00989 | -0.019 | -85.16
-9.5 | -0.807 | 0.00947 | -0.021 | -85.19
-9 | -0.768 | 0.00907 | -0.022 | -84.665
-8.5 | -0.725 | 0.0087 | -0.023 | -83.353
-8 | -0.68 | 0.00843 | -0.024 | -80.69
-7.5 | -0.632 | 0.00809 | -0.025 | -78.144
-7 | -0.582 | 0.00781 | -0.027 | -74.458
-6.5 | -0.529 | 0.00755 | -0.028 | -70.074
-6 | -0.474 | 0.00729 | -0.029 | -64.992
-5.5 | -0.417 | 0.00701 | -0.03 | -59.585
-5 | -0.36 | 0.0068 | -0.032 | -52.896
-4.5 | -0.302 | 0.0056 | -0.033 | -53.883
-4 | -0.242 | 0.00553 | -0.034 | -43.816
-3.5 | -0.182 | 0.00603 | -0.035 | -30.243
-3 | -0.122 | 0.00599 | -0.037 | -20.376
-2.5 | -0.061 | 0.00595 | -0.038 | -10.304
-2 | 0 | 0.00607 | -0.039 | -0.03
-1.5 | 0.061 | 0.00508 | -0.04 | 12.03
-1 | 0.123 | 0.00491 | -0.042 | 25.04
-0.5 | 0.184 | 0.00422 | -0.043 | 43.737
0 | 0.245 | 0.00381 | -0.044 | 64.255
0.5 | 0.306 | 0.00393 | -0.045 | 77.885
1 | 0.367 | 0.00405 | -0.046 | 90.674
1.5 | 0.428 | 0.00414 | -0.048 | 103.323
2 | 0.489 | 0.00448 | -0.049 | 109.162
2.5 | 0.547 | 0.00516 | -0.05 | 105.989
3 | 0.606 | 0.00568 | -0.051 | 106.703
3.5 | 0.665 | 0.00633 | -0.052 | 104.994
4 | 0.723 | 0.00692 | -0.054 | 104.427
4.5 | 0.781 | 0.00775 | -0.055 | 100.692
5 | 0.837 | 0.00873 | -0.056 | 95.854
5.5 | 0.892 | 0.00915 | -0.057 | 97.509
6 | 0.946 | 0.0095 | -0.058 | 99.521
6.5 | 0.997 | 0.00986 | -0.059 | 101.156
7 | 1.047 | 0.01025 | -0.061 | 102.19
7.5 | 1.095 | 0.01066 | -0.062 | 102.747
8 | 1.14 | 0.01133 | -0.063 | 100.567
8.5 | 1.182 | 0.01183 | -0.064 | 99.89
9 | 1.222 | 0.01237 | -0.065 | 98.756
9.5 | 1.257 | 0.01288 | -0.066 | 97.638
10 | 1.286 | 0.01355 | -0.068 | 94.885
10.5 | 1.31 | 0.01415 | -0.069 | 92.595
11 | 1.329 | 0.01477 | -0.07 | 90.009
11.5 | 1.344 | 0.01543 | -0.071 | 87.089
12 | 1.353 | 0.01618 | -0.072 | 83.619
12.5 | 1.356 | 0.0171 | -0.073 | 79.341
13 | 1.356 | 0.01793 | -0.074 | 75.61
13.5 | 1.35 | 0.01897 | -0.075 | 71.155
14 | 1.339 | 0.01998 | -0.076 | 67.008
14.5 | 1.324 | 0.02108 | -0.077 | 62.826
15 | 1.305 | 0.02245 | -0.078 | 58.129
15.5 | 1.282 | 0.02389 | -0.079 | 53.656
16 | 1.254 | 0.02592 | -0.079 | 48.371
16.5 | 1.222 | 0.02876 | -0.08 | 42.497
17 | 1.185 | 0.03159 | -0.08 | 37.506
17.5 | 1.113 | 0.04533 | -0.078 | 24.546

## 98. Re 8M Mach 0.00 (2)
BIGFOIL.COM POLAR EXPORT
NACA67-315 a=0.5
NACA67-315 a=0.5 |  |  |  | Cl Max: | 1.6335 | at alpha= | 20 | deg
XFOIL ncrit=9 |  |  |  | L/D Max: | 119.366 | at alpha= | 1.5 | deg
Re: | 8000000 |  |  | Cd Min: | 0.04224 | at alpha= | 20 | deg
Mach: | 0 |  |  | Cl=0 at alpha= | -2.5713 | deg
|  |  |  | @ Cl=0.1, Cd= | 0.0049188
|  |  |  | @ Cl=0.4, Cd= | 0.0033893
|  |  |  | @ Cl=0.6, Cd= | 0.0076156
alpha (deg) | Cl | Cd | Cm | Cl/Cd
-20 | -1.4451 | 0.02597 | -0.1054 | -55.645
-19.5 | -1.4283 | 0.02413 | -0.1026 | -59.1919
-19 | -1.407 | 0.02265 | -0.0999 | -62.1192
-18.5 | -1.3878 | 0.02107 | -0.0968 | -65.8662
-18 | -1.3659 | 0.01963 | -0.0937 | -69.5823
-17.5 | -1.3433 | 0.01827 | -0.0903 | -73.5249
-17 | -1.3134 | 0.01728 | -0.0877 | -76.0069
-16.5 | -1.2828 | 0.01631 | -0.0851 | -78.6511
-16 | -1.2502 | 0.01543 | -0.0826 | -81.024
-15.5 | -1.214 | 0.01473 | -0.0805 | -82.4168
-15 | -1.1782 | 0.01401 | -0.0782 | -84.0971
-14.5 | -1.1401 | 0.01336 | -0.0762 | -85.3368
-14 | -1.1006 | 0.0128 | -0.0743 | -85.9844
-13.5 | -1.0597 | 0.01222 | -0.0726 | -86.7185
-13 | -1.0178 | 0.01171 | -0.0709 | -86.9172
-12.5 | -0.9746 | 0.01124 | -0.0695 | -86.7082
-12 | -0.9326 | 0.01063 | -0.0677 | -87.7328
-11.5 | -0.8889 | 0.01013 | -0.0662 | -87.7493
-11 | -0.8442 | 0.00969 | -0.0649 | -87.1207
-10.5 | -0.7989 | 0.0093 | -0.0635 | -85.9032
-10 | -0.7527 | 0.00895 | -0.0623 | -84.1006
-9.5 | -0.7062 | 0.00864 | -0.0611 | -81.7361
-9 | -0.6598 | 0.00828 | -0.0598 | -79.686
-8.5 | -0.6136 | 0.00792 | -0.0585 | -77.4747
-8 | -0.5673 | 0.00765 | -0.0571 | -74.1569
-7.5 | -0.5191 | 0.00742 | -0.0561 | -69.9596
-7 | -0.4688 | 0.00714 | -0.0555 | -65.6583
-6.5 | -0.4179 | 0.00688 | -0.055 | -60.7413
-6 | -0.3659 | 0.00668 | -0.0548 | -54.7754
-5.5 | -0.3142 | 0.00646 | -0.0544 | -48.6378
-5 | -0.2615 | 0.00627 | -0.0543 | -41.7065
-4.5 | -0.2084 | 0.00605 | -0.0543 | -34.4463
-4 | -0.1544 | 0.00587 | -0.0544 | -26.3032
-3.5 | -0.1006 | 0.00568 | -0.0544 | -17.7113
-3 | -0.0463 | 0.00551 | -0.0546 | -8.4029
-2.5 | 0.0077 | 0.00533 | -0.0547 | 1.4447
-2 | 0.0608 | 0.00514 | -0.0547 | 11.8288
-1.5 | 0.1122 | 0.00485 | -0.0543 | 23.134
-0.5 | 0.2115 | 0.00415 | -0.0528 | 50.9639
0 | 0.261 | 0.00386 | -0.0521 | 67.6166
0.5 | 0.2936 | 0.00276 | -0.0481 | 106.3768
1 | 0.3443 | 0.00301 | -0.0475 | 114.3854
1.5 | 0.3951 | 0.00331 | -0.0469 | 119.3656
2 | 0.4328 | 0.00392 | -0.0437 | 110.4082
2.5 | 0.4562 | 0.00472 | -0.0374 | 96.6525
3 | 0.4717 | 0.00532 | -0.0293 | 88.6654
3.5 | 0.4992 | 0.00583 | -0.024 | 85.6261
4 | 0.5307 | 0.00635 | -0.0197 | 83.5748
4.5 | 0.5628 | 0.00692 | -0.0156 | 81.3295
5 | 0.5954 | 0.00754 | -0.0118 | 78.9655
5.5 | 0.6313 | 0.00813 | -0.0086 | 77.6507
6 | 0.6691 | 0.00867 | -0.006 | 77.1742
6.5 | 0.711 | 0.00913 | -0.0041 | 77.8751
7 | 0.7528 | 0.00958 | -0.0023 | 78.5804
7.5 | 0.7951 | 0.01001 | -0.0006 | 79.4306
8 | 0.8369 | 0.01045 | 0.0011 | 80.0861
8.5 | 0.8783 | 0.01092 | 0.0028 | 80.4304
9 | 0.9199 | 0.01142 | 0.0045 | 80.5517
9.5 | 0.9582 | 0.01205 | 0.0066 | 79.5187
10 | 0.9962 | 0.01268 | 0.0086 | 78.5647
10.5 | 1.0327 | 0.01338 | 0.0109 | 77.1824
11.5 | 1.1086 | 0.01473 | 0.0146 | 75.2614
12 | 1.1428 | 0.0156 | 0.017 | 73.2564
12.5 | 1.1805 | 0.01631 | 0.0187 | 72.3789
13 | 1.2148 | 0.01719 | 0.0208 | 70.669
13.5 | 1.2497 | 0.01808 | 0.0227 | 69.1206
14 | 1.2813 | 0.01912 | 0.0249 | 67.0136
14.5 | 1.3141 | 0.02017 | 0.0269 | 65.1512
15 | 1.3411 | 0.02149 | 0.0296 | 62.4058
15.5 | 1.3712 | 0.0227 | 0.0316 | 60.4053
16 | 1.3992 | 0.02404 | 0.0338 | 58.203
16.5 | 1.4266 | 0.0253 | 0.0362 | 56.3874
17 | 1.4687 | 0.02707 | 0.0345 | 54.2556
17.5 | 1.5211 | 0.02917 | 0.0302 | 52.146
18 | 1.5687 | 0.03155 | 0.0265 | 49.7211
19.5 | 1.6172 | 0.03946 | 0.0326 | 40.9833
20 | 1.6335 | 0.04224 | 0.0339 | 38.6719

## 99. Re 8M Mach 0.10 (1)
BIGFOIL.COM POLAR EXPORT
NACA67-315 a=0.5
NACA67-315 a=0.5 |  |  |  | Cl Max: | 1.345 | at alpha= | 12 | deg
JavaFoil+Calcfoil stall+Eppler ext transition |  |  |  | L/D Max: | 109.192 | at alpha= | 2 | deg
Re: | 8000000 |  |  | Cd Min: | 0.00384 | at alpha= | 0 | deg
Mach: | 0.1 |  |  | Cl=0 at alpha= | -2 | deg
|  |  |  | @ Cl=0.1, Cd= | 0.0048276
|  |  |  | @ Cl=0.4, Cd= | 0.004101
|  |  |  | @ Cl=0.6, Cd= | 0.0056335
alpha (deg) | Cl | Cd | Cm | Cl/Cd
-18 | -0.715 | 0.13587 | -0.001 | -5.265
-17.5 | -0.74 | 0.12747 | -0.002 | -5.803
-17 | -0.761 | 0.12191 | -0.002 | -6.246
-16.5 | -0.777 | 0.11303 | -0.003 | -6.872
-16 | -0.788 | 0.10673 | -0.004 | -7.383
-15.5 | -0.798 | 0.09922 | -0.004 | -8.047
-15 | -0.806 | 0.09255 | -0.005 | -8.711
-14.5 | -0.814 | 0.08438 | -0.006 | -9.643
-14 | -0.823 | 0.07338 | -0.007 | -11.218
-13.5 | -0.838 | 0.0586 | -0.009 | -14.304
-13 | -0.947 | 0.01598 | -0.012 | -59.29
-12.5 | -0.944 | 0.01421 | -0.014 | -66.396
-12 | -0.935 | 0.01276 | -0.015 | -73.219
-11.5 | -0.919 | 0.0118 | -0.016 | -77.834
-11 | -0.898 | 0.01104 | -0.017 | -81.335
-10.5 | -0.871 | 0.01048 | -0.018 | -83.174
-10 | -0.841 | 0.00999 | -0.019 | -84.136
-9.5 | -0.806 | 0.00954 | -0.021 | -84.51
-9 | -0.768 | 0.00916 | -0.022 | -83.88
-8.5 | -0.726 | 0.00878 | -0.023 | -82.722
-8 | -0.682 | 0.00846 | -0.024 | -80.607
-7.5 | -0.634 | 0.00816 | -0.026 | -77.635
-7 | -0.584 | 0.00786 | -0.027 | -74.261
-6.5 | -0.531 | 0.00756 | -0.028 | -70.189
-6 | -0.476 | 0.00731 | -0.029 | -65.082
-5.5 | -0.419 | 0.00708 | -0.03 | -59.16
-5 | -0.362 | 0.00681 | -0.032 | -53.054
-4.5 | -0.303 | 0.00565 | -0.033 | -53.601
-4 | -0.243 | 0.00556 | -0.034 | -43.805
-3.5 | -0.183 | 0.00606 | -0.035 | -30.237
-3 | -0.123 | 0.006 | -0.037 | -20.462
-2.5 | -0.062 | 0.00599 | -0.038 | -10.287
-2 | 0 | 0.00611 | -0.039 | -0.03
-1.5 | 0.061 | 0.0051 | -0.04 | 12.041
-1 | 0.124 | 0.00466 | -0.042 | 26.496
-0.5 | 0.185 | 0.0042 | -0.043 | 44.083
0 | 0.246 | 0.00384 | -0.044 | 64.1
0.5 | 0.308 | 0.00393 | -0.045 | 78.26
1 | 0.369 | 0.00404 | -0.047 | 91.247
1.5 | 0.43 | 0.00416 | -0.048 | 103.359
2 | 0.491 | 0.0045 | -0.049 | 109.192
2.5 | 0.549 | 0.0052 | -0.05 | 105.576
3 | 0.609 | 0.00571 | -0.051 | 106.562
3.5 | 0.668 | 0.00638 | -0.053 | 104.752
4 | 0.726 | 0.00697 | -0.054 | 104.254
4.5 | 0.785 | 0.00783 | -0.055 | 100.239
5 | 0.841 | 0.00877 | -0.056 | 95.926
5.5 | 0.896 | 0.0092 | -0.057 | 97.367
6 | 0.95 | 0.00954 | -0.059 | 99.515
6.5 | 1.002 | 0.00992 | -0.06 | 100.996
7 | 1.051 | 0.01033 | -0.061 | 101.8
7.5 | 1.099 | 0.01097 | -0.062 | 100.15
8 | 1.144 | 0.01146 | -0.063 | 99.778
8.5 | 1.185 | 0.01196 | -0.064 | 99.147
9 | 1.224 | 0.0125 | -0.066 | 97.942
9.5 | 1.259 | 0.01308 | -0.067 | 96.279
10 | 1.287 | 0.01371 | -0.068 | 93.845
10.5 | 1.309 | 0.01438 | -0.069 | 91.032
11 | 1.326 | 0.01504 | -0.07 | 88.179
11.5 | 1.338 | 0.01567 | -0.071 | 85.386
12 | 1.345 | 0.01642 | -0.072 | 81.901
12.5 | 1.345 | 0.01738 | -0.073 | 77.396
13 | 1.341 | 0.01838 | -0.074 | 72.967
13.5 | 1.331 | 0.01933 | -0.075 | 68.861
14 | 1.316 | 0.02042 | -0.076 | 64.467
14.5 | 1.297 | 0.02143 | -0.077 | 60.529
15 | 1.272 | 0.02312 | -0.078 | 55.044
15.5 | 1.243 | 0.02508 | -0.079 | 49.577
16 | 1.211 | 0.02708 | -0.079 | 44.714
16.5 | 1.171 | 0.03123 | -0.08 | 37.504
17 | 1.095 | 0.04518 | -0.077 | 24.241

## 100. Re 8M Mach 0.10 (2)
BIGFOIL.COM POLAR EXPORT
NACA67-315 a=0.5
NACA67-315 a=0.5 |  |  |  | Cl Max: | 1.6295 | at alpha= | 20 | deg
XFOIL ncrit=9 |  |  |  | L/D Max: | 120 | at alpha= | 1.5 | deg
Re: | 8000000 |  |  | Cd Min: | 0.04445 | at alpha= | 20 | deg
Mach: | 0.1 |  |  | Cl=0 at alpha= | -2.5819 | deg
|  |  |  | @ Cl=0.1, Cd= | 0.0049376
|  |  |  | @ Cl=0.4, Cd= | 0.0033546
|  |  |  | @ Cl=0.6, Cd= | 0.0076886
alpha (deg) | Cl | Cd | Cm | Cl/Cd
-20 | -1.4338 | 0.02806 | -0.1116 | -51.0976
-19.5 | -1.4205 | 0.02583 | -0.1087 | -54.9942
-19 | -1.3947 | 0.02449 | -0.1065 | -56.9498
-18.5 | -1.3792 | 0.02259 | -0.103 | -61.0536
-18 | -1.3605 | 0.02089 | -0.0995 | -65.1269
-17.5 | -1.3427 | 0.01918 | -0.0955 | -70.0052
-17 | -1.3152 | 0.01804 | -0.0924 | -72.9047
-16.5 | -1.286 | 0.01694 | -0.0894 | -75.915
-16 | -1.2534 | 0.01598 | -0.0867 | -78.4355
-15.5 | -1.2184 | 0.01519 | -0.0842 | -80.2107
-15 | -1.1825 | 0.0144 | -0.0817 | -82.1181
-14.5 | -1.145 | 0.01369 | -0.0793 | -83.6377
-14 | -1.1052 | 0.01308 | -0.0772 | -84.4954
-13.5 | -1.0646 | 0.01245 | -0.0752 | -85.51
-13 | -1.0222 | 0.01191 | -0.0735 | -85.827
-12.5 | -0.9789 | 0.0114 | -0.0718 | -85.8684
-12 | -0.9358 | 0.01082 | -0.07 | -86.488
-11.5 | -0.8922 | 0.01027 | -0.0683 | -86.8744
-11 | -0.847 | 0.00981 | -0.0668 | -86.3405
-10.5 | -0.8013 | 0.00939 | -0.0654 | -85.3355
-10 | -0.7546 | 0.00903 | -0.0641 | -83.5659
-9.5 | -0.7077 | 0.00871 | -0.0628 | -81.2514
-9 | -0.6604 | 0.00836 | -0.0615 | -78.9952
-8.5 | -0.6137 | 0.00797 | -0.0601 | -77.0013
-8 | -0.5667 | 0.00767 | -0.0587 | -73.8853
-7.5 | -0.5192 | 0.00744 | -0.0574 | -69.7849
-7 | -0.4694 | 0.00717 | -0.0566 | -65.4672
-6.5 | -0.4184 | 0.00691 | -0.056 | -60.5499
-6 | -0.3663 | 0.0067 | -0.0556 | -54.6716
-5.5 | -0.3143 | 0.00648 | -0.0553 | -48.5031
-5 | -0.2614 | 0.00628 | -0.0551 | -41.6242
-4.5 | -0.208 | 0.00606 | -0.055 | -34.3234
-4 | -0.1538 | 0.00589 | -0.055 | -26.1121
-3.5 | -0.0999 | 0.00569 | -0.0551 | -17.5571
-3 | -0.0454 | 0.00552 | -0.0552 | -8.2246
-2.5 | 0.0089 | 0.00534 | -0.0553 | 1.6667
-2 | 0.0622 | 0.00515 | -0.0552 | 12.0777
-1.5 | 0.1138 | 0.00486 | -0.0548 | 23.4156
-1 | 0.165 | 0.00453 | -0.0543 | 36.4238
-0.5 | 0.2134 | 0.00416 | -0.0533 | 51.2981
0 | 0.2629 | 0.00386 | -0.0525 | 68.1088
0.5 | 0.2954 | 0.00276 | -0.0484 | 107.029
1 | 0.3463 | 0.00301 | -0.0477 | 115.0498
1.5 | 0.3972 | 0.00331 | -0.0471 | 120
2 | 0.4349 | 0.00391 | -0.0438 | 111.2276
2.5 | 0.4571 | 0.00472 | -0.0373 | 96.8432
3 | 0.4704 | 0.00534 | -0.0286 | 88.0899
3.5 | 0.4985 | 0.00586 | -0.0234 | 85.0683
4 | 0.5299 | 0.0064 | -0.019 | 82.7969
4.5 | 0.5623 | 0.00697 | -0.0149 | 80.6743
5 | 0.5949 | 0.0076 | -0.011 | 78.2763
5.5 | 0.63 | 0.00821 | -0.0077 | 76.7357
6 | 0.669 | 0.00875 | -0.0051 | 76.4571
6.5 | 0.71 | 0.00923 | -0.0031 | 76.9231
7 | 0.7529 | 0.00967 | -0.0013 | 77.8594
7.5 | 0.7953 | 0.01012 | 0.0004 | 78.587
8 | 0.8371 | 0.01057 | 0.0022 | 79.1958
8.5 | 0.8791 | 0.01105 | 0.0039 | 79.5566
9 | 0.9199 | 0.01158 | 0.0058 | 79.4387
9.5 | 0.9594 | 0.0122 | 0.0078 | 78.6393
10 | 0.997 | 0.01287 | 0.01 | 77.467
10.5 | 1.034 | 0.01357 | 0.0123 | 76.1975
11 | 1.0739 | 0.01422 | 0.014 | 75.5204
11.5 | 1.1093 | 0.01501 | 0.0163 | 73.9041
12 | 1.1453 | 0.01585 | 0.0185 | 72.2587
12.5 | 1.1816 | 0.01664 | 0.0205 | 71.0096
13 | 1.2173 | 0.01751 | 0.0226 | 69.5203
13.5 | 1.2514 | 0.01848 | 0.0247 | 67.7165
14 | 1.2835 | 0.01955 | 0.027 | 65.6522
14.5 | 1.3156 | 0.02069 | 0.0292 | 63.5863
15 | 1.3435 | 0.02203 | 0.0319 | 60.985
15.5 | 1.373 | 0.02332 | 0.0341 | 58.8765
16 | 1.4026 | 0.02465 | 0.0362 | 56.9006
16.5 | 1.4273 | 0.02611 | 0.039 | 54.6649
17 | 1.4719 | 0.02792 | 0.0371 | 52.7185
17.5 | 1.5223 | 0.03031 | 0.033 | 50.2243
18 | 1.5676 | 0.03297 | 0.0296 | 47.5463
19.5 | 1.6155 | 0.04129 | 0.0357 | 39.1257
20 | 1.6295 | 0.04445 | 0.0372 | 36.6592

## 101. Re 8M Mach 0.25 (1)
BIGFOIL.COM POLAR EXPORT
NACA67-315 a=0.5
NACA67-315 a=0.5 |  |  |  | Cl Max: | 1.294 | at alpha= | 11 | deg
JavaFoil+Calcfoil stall+Eppler ext transition |  |  |  | L/D Max: | 110.217 | at alpha= | 2 | deg
Re: | 8000000 |  |  | Cd Min: | 0.00389 | at alpha= | 0 | deg
Mach: | 0.25 |  |  | Cl=0 at alpha= | -2 | deg
|  |  |  | @ Cl=0.1, Cd= | 0.0050162
|  |  |  | @ Cl=0.4, Cd= | 0.004154
|  |  |  | @ Cl=0.6, Cd= | 0.0056546
alpha (deg) | Cl | Cd | Cm | Cl/Cd
-16.5 | -0.489 | 0.13471 | -0.003 | -3.632
-16 | -0.532 | 0.12717 | -0.003 | -4.185
-15.5 | -0.572 | 0.11495 | -0.004 | -4.974
-15 | -0.607 | 0.10804 | -0.004 | -5.617
-14.5 | -0.638 | 0.10042 | -0.005 | -6.357
-14 | -0.664 | 0.09422 | -0.006 | -7.051
-13.5 | -0.687 | 0.08676 | -0.007 | -7.917
-13 | -0.705 | 0.07932 | -0.008 | -8.89
-12.5 | -0.72 | 0.07134 | -0.009 | -10.087
-12 | -0.735 | 0.06016 | -0.011 | -12.218
-11.5 | -0.859 | 0.01362 | -0.016 | -63.08
-11 | -0.857 | 0.01221 | -0.018 | -70.188
-10.5 | -0.845 | 0.01127 | -0.019 | -74.909
-10 | -0.825 | 0.01059 | -0.02 | -77.911
-9.5 | -0.799 | 0.01007 | -0.021 | -79.305
-9 | -0.767 | 0.0096 | -0.022 | -79.865
-8.5 | -0.73 | 0.00919 | -0.024 | -79.469
-8 | -0.688 | 0.00877 | -0.025 | -78.508
-7.5 | -0.643 | 0.00842 | -0.026 | -76.373
-7 | -0.594 | 0.00814 | -0.027 | -72.973
-6.5 | -0.541 | 0.00779 | -0.029 | -69.469
-6 | -0.486 | 0.00749 | -0.03 | -64.886
-5.5 | -0.429 | 0.00723 | -0.031 | -59.292
-5 | -0.37 | 0.00697 | -0.033 | -53.108
-4.5 | -0.31 | 0.0068 | -0.034 | -45.639
-4 | -0.25 | 0.00667 | -0.035 | -37.391
-3.5 | -0.188 | 0.00571 | -0.036 | -32.951
-3 | -0.126 | 0.00567 | -0.038 | -22.211
-2.5 | -0.063 | 0.00569 | -0.039 | -11.106
-2 | 0 | 0.00566 | -0.04 | -0.033
-1.5 | 0.063 | 0.00497 | -0.042 | 12.686
-1 | 0.127 | 0.00505 | -0.043 | 25.111
-0.5 | 0.19 | 0.00483 | -0.044 | 39.426
0 | 0.253 | 0.00389 | -0.045 | 65.042
0.5 | 0.316 | 0.00401 | -0.047 | 78.789
1 | 0.379 | 0.00411 | -0.048 | 92.099
1.5 | 0.441 | 0.00424 | -0.049 | 104.213
2 | 0.504 | 0.00457 | -0.05 | 110.217
2.5 | 0.564 | 0.00533 | -0.052 | 105.698
3 | 0.625 | 0.00588 | -0.053 | 106.211
3.5 | 0.685 | 0.00657 | -0.054 | 104.355
4 | 0.745 | 0.00723 | -0.055 | 103.136
4.5 | 0.805 | 0.0081 | -0.056 | 99.304
5 | 0.862 | 0.00917 | -0.058 | 94.037
5.5 | 0.918 | 0.00952 | -0.059 | 96.396
6 | 0.972 | 0.0099 | -0.06 | 98.185
6.5 | 1.024 | 0.01031 | -0.061 | 99.301
7 | 1.073 | 0.01076 | -0.063 | 99.764
7.5 | 1.119 | 0.01149 | -0.064 | 97.441
8 | 1.162 | 0.012 | -0.065 | 96.803
8.5 | 1.2 | 0.01259 | -0.066 | 95.361
9 | 1.234 | 0.01322 | -0.067 | 93.408
9.5 | 1.263 | 0.01387 | -0.068 | 91.08
10 | 1.281 | 0.01465 | -0.07 | 87.494
10.5 | 1.292 | 0.01541 | -0.071 | 83.823
11 | 1.294 | 0.01621 | -0.072 | 79.807
11.5 | 1.288 | 0.017 | -0.073 | 75.735
12 | 1.272 | 0.01799 | -0.074 | 70.707
12.5 | 1.247 | 0.01922 | -0.075 | 64.881
13 | 1.213 | 0.02046 | -0.076 | 59.297
13.5 | 1.169 | 0.02237 | -0.077 | 52.251
14 | 1.111 | 0.02563 | -0.077 | 43.342
14.5 | 1.005 | 0.04125 | -0.073 | 24.361
15 | 0.853 | 0.09329 | -0.055 | 9.149
15.5 | 0.784 | 0.10766 | -0.051 | 7.283
16 | 0.716 | 0.1204 | -0.047 | 5.945

## 102. Re 8M Mach 0.25 (2)
BIGFOIL.COM POLAR EXPORT
NACA67-315 a=0.5
NACA67-315 a=0.5 |  |  |  | Cl Max: | 1.5712 | at alpha= | 19.5 | deg
XFOIL ncrit=9 |  |  |  | L/D Max: | 122.305 | at alpha= | 1.5 | deg
Re: | 8000000 |  |  | Cd Min: | 0.14174 | at alpha= | -20 | deg
Mach: | 0.25 |  |  | Cl=0 at alpha= | -2.6447 | deg
|  |  |  | @ Cl=0.1, Cd= | 0.0050524
|  |  |  | @ Cl=0.4, Cd= | 0.003281
|  |  |  | @ Cl=0.6, Cd= | 0.0081345
alpha (deg) | Cl | Cd | Cm | Cl/Cd
-20 | -0.6846 | 0.14174 | -0.0695 | -4.83
-19.5 | -0.9834 | 0.08512 | -0.1067 | -11.5531
-19 | -1.1336 | 0.05431 | -0.1289 | -20.8728
-18 | -1.2182 | 0.03555 | -0.1332 | -34.2672
-17.5 | -1.2617 | 0.02908 | -0.1283 | -43.3872
-16.5 | -1.2589 | 0.02291 | -0.118 | -54.9498
-16 | -1.245 | 0.02067 | -0.1126 | -60.2322
-15.5 | -1.2157 | 0.01928 | -0.1085 | -63.055
-15 | -1.1907 | 0.01767 | -0.1036 | -67.3854
-14.5 | -1.159 | 0.01638 | -0.0993 | -70.757
-14 | -1.1222 | 0.01533 | -0.0956 | -73.2029
-13.5 | -1.0855 | 0.01424 | -0.0917 | -76.2289
-13 | -1.0435 | 0.01338 | -0.0886 | -77.9895
-12.5 | -1.0006 | 0.01259 | -0.0855 | -79.4758
-12 | -0.9551 | 0.01191 | -0.0829 | -80.1931
-11.5 | -0.9092 | 0.01127 | -0.0804 | -80.6744
-11 | -0.8626 | 0.01059 | -0.078 | -81.4542
-10.5 | -0.8152 | 0.01 | -0.0757 | -81.52
-10 | -0.7665 | 0.00952 | -0.0738 | -80.5147
-9.5 | -0.7167 | 0.0091 | -0.072 | -78.7582
-9 | -0.6665 | 0.0087 | -0.0704 | -76.6092
-8.5 | -0.6158 | 0.00833 | -0.0689 | -73.9256
-8 | -0.5662 | 0.0079 | -0.0672 | -71.6709
-7.5 | -0.5157 | 0.00757 | -0.0658 | -68.1242
-7 | -0.4653 | 0.00729 | -0.0643 | -63.8272
-6.5 | -0.4165 | 0.00702 | -0.0625 | -59.3305
-6 | -0.3668 | 0.0068 | -0.0609 | -53.9412
-5.5 | -0.3136 | 0.0066 | -0.0602 | -47.5152
-5 | -0.26 | 0.00635 | -0.0595 | -40.9449
-4.5 | -0.2052 | 0.00614 | -0.0592 | -33.4202
-4 | -0.1504 | 0.00594 | -0.0589 | -25.3199
-3.5 | -0.0952 | 0.00574 | -0.0587 | -16.5854
-3 | -0.0393 | 0.00558 | -0.0587 | -7.043
-2.5 | 0.016 | 0.0054 | -0.0585 | 2.963
-2 | 0.0705 | 0.00522 | -0.0583 | 13.5057
-1.5 | 0.1233 | 0.00492 | -0.0577 | 25.061
-1 | 0.1752 | 0.00458 | -0.057 | 38.2533
-0.5 | 0.2237 | 0.0042 | -0.0557 | 53.2619
0 | 0.2736 | 0.00388 | -0.0546 | 70.5155
0.5 | 0.3054 | 0.00277 | -0.05 | 110.2527
1 | 0.3581 | 0.00299 | -0.0494 | 119.7659
1.5 | 0.4085 | 0.00334 | -0.0483 | 122.3054
2 | 0.4475 | 0.00387 | -0.0448 | 115.6331
2.5 | 0.4598 | 0.00467 | -0.0356 | 98.4582
3 | 0.4644 | 0.00548 | -0.025 | 84.7445
4 | 0.5245 | 0.00667 | -0.015 | 78.6357
4.5 | 0.5577 | 0.00729 | -0.0108 | 76.5021
5 | 0.5913 | 0.00796 | -0.0067 | 74.2839
5.5 | 0.6257 | 0.00865 | -0.0029 | 72.3353
6 | 0.6662 | 0.00922 | -0.0003 | 72.256
6.5 | 0.7079 | 0.00976 | 0.0021 | 72.5307
7 | 0.7525 | 0.01023 | 0.0039 | 73.5582
7.5 | 0.796 | 0.01075 | 0.0059 | 74.0465
8 | 0.8393 | 0.01125 | 0.0079 | 74.6044
8.5 | 0.8819 | 0.01181 | 0.0101 | 74.674
9 | 0.923 | 0.01246 | 0.0124 | 74.077
9.5 | 0.963 | 0.01318 | 0.0148 | 73.0653
10 | 1.0014 | 0.01397 | 0.0175 | 71.6822
10.5 | 1.0415 | 0.01472 | 0.0199 | 70.7541
11 | 1.0818 | 0.0155 | 0.0221 | 69.7935
11.5 | 1.1174 | 0.01649 | 0.0251 | 67.7623
12 | 1.1567 | 0.01738 | 0.0275 | 66.5535
12.5 | 1.1926 | 0.01842 | 0.0302 | 64.7448
13 | 1.2291 | 0.0195 | 0.0328 | 63.0308
13.5 | 1.2615 | 0.02082 | 0.0358 | 60.5908
14 | 1.293 | 0.02222 | 0.0389 | 58.1908
14.5 | 1.3258 | 0.02364 | 0.0416 | 56.0829
15 | 1.3556 | 0.02525 | 0.0445 | 53.6871
15.5 | 1.3852 | 0.02692 | 0.0473 | 51.4562
16 | 1.4114 | 0.02888 | 0.0503 | 48.8712
16.5 | 1.431 | 0.03116 | 0.0539 | 45.9243
17 | 1.4726 | 0.03409 | 0.0522 | 43.1974
17.5 | 1.5159 | 0.03778 | 0.0491 | 40.1244
18 | 1.5566 | 0.04164 | 0.0463 | 37.3823
19.5 | 1.5712 | 0.05525 | 0.0524 | 28.438
20 | 1.561 | 0.06159 | 0.0535 | 25.345

## 103. Re 8M Mach 0.50 (1)
BIGFOIL.COM POLAR EXPORT
NACA67-315 a=0.5
NACA67-315 a=0.5 |  |  |  | Cl Max: | 1.234 | at alpha= | 20 | deg
JavaFoil+Calcfoil stall+Eppler ext transition |  |  |  | L/D Max: | 110.801 | at alpha= | 2 | deg
Re: | 8000000 |  |  | Cd Min: | 0.00417 | at alpha= | 0 | deg
Mach: | 0.5 |  |  | Cl=0 at alpha= | -2 | deg
|  |  |  | @ Cl=0.1, Cd= | 0.0057676
|  |  |  | @ Cl=0.4, Cd= | 0.0043959
|  |  |  | @ Cl=0.6, Cd= | 0.0055564
alpha (deg) | Cl | Cd | Cm | Cl/Cd
-20 | -1.002 | 0.15021 | 0.001 | -6.668
-19.5 | -0.972 | 0.14631 | 0.001 | -6.642
-19 | -0.944 | 0.14204 | 0 | -6.648
-18.5 | -0.917 | 0.1369 | -0.001 | -6.698
-18 | -0.893 | 0.13438 | -0.001 | -6.649
-17.5 | -0.864 | 0.12896 | -0.002 | -6.7
-17 | -0.835 | 0.12495 | -0.003 | -6.681
-16.5 | -0.806 | 0.12068 | -0.003 | -6.681
-16 | -0.779 | 0.11552 | -0.004 | -6.745
-15.5 | -0.752 | 0.11181 | -0.005 | -6.725
-15 | -0.725 | 0.10679 | -0.005 | -6.788
-14.5 | -0.697 | 0.10236 | -0.006 | -6.809
-14 | -0.669 | 0.09755 | -0.007 | -6.86
-13.5 | -0.642 | 0.09009 | -0.007 | -7.128
-13 | -0.615 | 0.08313 | -0.008 | -7.396
-12.5 | -0.589 | 0.07655 | -0.009 | -7.689
-12 | -0.558 | 0.08584 | -0.009 | -6.498
-11.5 | -0.53 | 0.07782 | -0.01 | -6.814
-11 | -0.504 | 0.06965 | -0.011 | -7.23
-10.5 | -0.477 | 0.06481 | -0.012 | -7.352
-10 | -0.45 | 0.05953 | -0.013 | -7.555
-9.5 | -0.418 | 0.06627 | -0.011 | -6.312
-9 | -0.392 | 0.05798 | -0.013 | -6.755
-8.5 | -0.365 | 0.05221 | -0.015 | -6.993
-8 | -0.335 | 0.05518 | -0.013 | -6.071
-7.5 | -0.587 | 0.01038 | -0.029 | -56.551
-7 | -0.596 | 0.00962 | -0.031 | -61.971
-6.5 | -0.566 | 0.00903 | -0.032 | -62.705
-6 | -0.519 | 0.00858 | -0.033 | -60.446
-5.5 | -0.464 | 0.00815 | -0.035 | -56.947
-5 | -0.404 | 0.00777 | -0.036 | -52.015
-4.5 | -0.341 | 0.00751 | -0.038 | -45.414
-4 | -0.276 | 0.00697 | -0.039 | -39.511
-3.5 | -0.208 | 0.00712 | -0.04 | -29.239
-3 | -0.14 | 0.00699 | -0.042 | -19.981
-2.5 | -0.07 | 0.00687 | -0.043 | -10.221
-2 | 0 | 0.0068 | -0.045 | -0.031
-1.5 | 0.07 | 0.006 | -0.046 | 11.708
-1 | 0.141 | 0.00545 | -0.047 | 25.947
-0.5 | 0.212 | 0.00451 | -0.049 | 47.083
0 | 0.281 | 0.00417 | -0.05 | 67.506
0.5 | 0.351 | 0.00432 | -0.052 | 81.443
1 | 0.422 | 0.00443 | -0.053 | 95.177
1.5 | 0.491 | 0.00459 | -0.055 | 107.057
2 | 0.561 | 0.00506 | -0.056 | 110.801
2.5 | 0.627 | 0.0059 | -0.057 | 106.178
3 | 0.694 | 0.00681 | -0.059 | 101.944
3.5 | 0.761 | 0.00761 | -0.06 | 100.001
4 | 0.827 | 0.00874 | -0.061 | 94.617
4.5 | 0.891 | 0.01006 | -0.063 | 88.537
5 | 0.952 | 0.01059 | -0.064 | 89.925
5.5 | 1.009 | 0.01117 | -0.066 | 90.367
6 | 1.061 | 0.01169 | -0.067 | 90.762
6.5 | 1.105 | 0.01238 | -0.068 | 89.27
7 | 1.137 | 0.01353 | -0.07 | 84.036
7.5 | 1.151 | 0.01436 | -0.071 | 80.197
8 | 1.132 | 0.01546 | -0.072 | 73.245
8.5 | 1.017 | 0.01683 | -0.074 | 60.442
9 | 0.738 | 0.01831 | -0.075 | 40.306
9.5 | 0.64 | 0.06487 | -0.041 | 9.859
10 | 0.798 | 0.02078 | -0.077 | 38.413
10.5 | 0.692 | 0.07391 | -0.04 | 9.369
11 | 0.867 | 0.02119 | -0.08 | 40.903
11.5 | 0.895 | 0.02344 | -0.081 | 38.176
12 | 0.779 | 0.08011 | -0.048 | 9.723
12.5 | 0.803 | 0.09159 | -0.046 | 8.767
13 | 0.836 | 0.08476 | -0.052 | 9.86
13.5 | 0.858 | 0.09298 | -0.049 | 9.226
14 | 0.885 | 0.10123 | -0.05 | 8.747
14.5 | 0.918 | 0.10452 | -0.055 | 8.785
15 | 0.938 | 0.10719 | -0.05 | 8.748
15.5 | 0.966 | 0.11225 | -0.052 | 8.603
16 | 1.006 | 0.11079 | -0.061 | 9.078
16.5 | 1.045 | 0.11004 | -0.067 | 9.492
17 | 1.047 | 0.1257 | -0.056 | 8.33
17.5 | 1.079 | 0.1282 | -0.06 | 8.419
18 | 1.121 | 0.12476 | -0.068 | 8.988
18.5 | 1.155 | 0.1276 | -0.071 | 9.05
19 | 1.156 | 0.13976 | -0.062 | 8.274
19.5 | 1.187 | 0.14709 | -0.065 | 8.067
20 | 1.234 | 0.13793 | -0.073 | 8.945

## 104. Re 8M Mach 0.50 (2)
BIGFOIL.COM POLAR EXPORT
NACA67-315 a=0.5
NACA67-315 a=0.5 |  |  |  | Cl Max: | 1.1393 | at alpha= | 11.5 | deg
XFOIL ncrit=9 |  |  |  | L/D Max: | 133.684 | at alpha= | 1 | deg
Re: | 8000000 |  |  | Cd Min: | 0.12722 | at alpha= | 16.5 | deg
Mach: | 0.5 |  |  | Cl=0 at alpha= | -3.1228 | deg
|  |  |  | @ Cl=0.1, Cd= | 0.0055187
|  |  |  | @ Cl=0.4, Cd= | 0.003018
|  |  |  | @ Cl=0.6, Cd= | 0.010603
alpha (deg) | Cl | Cd | Cm | Cl/Cd
-13.5 | -0.343 | 0.09921 | -0.1169 | -3.4573
-13 | -0.3621 | 0.08784 | -0.1237 | -4.1223
-12.5 | -0.3948 | 0.07527 | -0.1315 | -5.2451
-12 | -0.4143 | 0.0645 | -0.1384 | -6.4233
-11.5 | -0.4326 | 0.0511 | -0.1495 | -8.4658
-11 | -0.4587 | 0.04262 | -0.1525 | -10.7626
-10.5 | -0.5079 | 0.03491 | -0.1495 | -14.5488
-10 | -0.5474 | 0.029 | -0.1421 | -18.8759
-9.5 | -0.5867 | 0.02351 | -0.1315 | -24.9553
-9 | -0.6258 | 0.01779 | -0.1186 | -35.1771
-8.5 | -0.6267 | 0.01226 | -0.1089 | -51.1175
-8 | -0.5772 | 0.01003 | -0.1038 | -57.5474
-7.5 | -0.5202 | 0.00896 | -0.0996 | -58.058
-7 | -0.4599 | 0.00834 | -0.0963 | -55.1439
-6.5 | -0.3993 | 0.00789 | -0.0934 | -50.6084
-6 | -0.3391 | 0.0075 | -0.0909 | -45.2133
-5.5 | -0.2789 | 0.00713 | -0.0887 | -39.1164
-5 | -0.2185 | 0.00682 | -0.0869 | -32.0381
-4.5 | -0.1593 | 0.0065 | -0.085 | -24.5077
-4 | -0.1005 | 0.00624 | -0.0833 | -16.1058
-3.5 | -0.0424 | 0.006 | -0.0816 | -7.0667
-3 | 0.0138 | 0.00577 | -0.0797 | 2.3917
-2.5 | 0.0674 | 0.00562 | -0.0773 | 11.9929
-2 | 0.1221 | 0.00545 | -0.0752 | 22.4037
-1.5 | 0.1762 | 0.00514 | -0.0732 | 34.2802
-1 | 0.228 | 0.0048 | -0.0708 | 47.5
-0.5 | 0.2746 | 0.00437 | -0.0674 | 62.8375
0 | 0.3237 | 0.00398 | -0.0645 | 81.3317
0.5 | 0.3483 | 0.00284 | -0.0568 | 122.6408
1 | 0.4064 | 0.00304 | -0.0555 | 133.6842
1.5 | 0.4552 | 0.00341 | -0.0523 | 133.4897
2 | 0.4929 | 0.00379 | -0.0467 | 130.0528
2.5 | 0.4838 | 0.00459 | -0.0313 | 105.4031
3 | 0.4738 | 0.00591 | -0.0169 | 80.1692
3.5 | 0.4839 | 0.00712 | -0.0068 | 67.9635
4 | 0.5105 | 0.00808 | -0.0001 | 63.1807
4.5 | 0.5406 | 0.00904 | 0.0059 | 59.8009
5 | 0.5762 | 0.00993 | 0.0108 | 58.0262
5.5 | 0.6112 | 0.01092 | 0.0158 | 55.9707
6 | 0.6551 | 0.01172 | 0.0194 | 55.8959
6.5 | 0.7034 | 0.01244 | 0.0224 | 56.5434
7 | 0.7525 | 0.01319 | 0.0253 | 57.0508
7.5 | 0.803 | 0.01394 | 0.0281 | 57.604
8 | 0.8514 | 0.01482 | 0.0314 | 57.4494
8.5 | 0.8987 | 0.01576 | 0.035 | 57.0241
9 | 0.9433 | 0.01688 | 0.039 | 55.8827
9.5 | 0.9896 | 0.01802 | 0.0431 | 54.9168
10 | 1.0345 | 0.01933 | 0.0474 | 53.5178
10.5 | 1.0782 | 0.02081 | 0.052 | 51.8116
11 | 1.1147 | 0.02269 | 0.0575 | 49.1274
11.5 | 1.1393 | 0.02538 | 0.0641 | 44.8897
12 | 1.139 | 0.02956 | 0.0718 | 38.5318
12.5 | 1.1129 | 0.03578 | 0.0791 | 31.104
13 | 1.0809 | 0.04335 | 0.0837 | 24.9343
13.5 | 1.0416 | 0.05255 | 0.0855 | 19.8211
14 | 1.0045 | 0.06297 | 0.0839 | 15.952
14.5 | 0.971 | 0.07443 | 0.0793 | 13.0458
15 | 0.939 | 0.08735 | 0.0719 | 10.7499
15.5 | 0.9173 | 0.10026 | 0.0636 | 9.1492
16 | 0.8971 | 0.11366 | 0.0547 | 7.8928
16.5 | 0.8751 | 0.12722 | 0.0463 | 6.8786

## 105. Re 10M Mach 0.00 (1)
BIGFOIL.COM POLAR EXPORT
NACA67-315 a=0.5
NACA67-315 a=0.5 |  |  |  | Cl Max: | 1.358 | at alpha= | 12.5 | deg
JavaFoil+Calcfoil stall+Eppler ext transition |  |  |  | L/D Max: | 106.1 | at alpha= | 7 | deg
Re: | 10000000 |  |  | Cd Min: | 0.00389 | at alpha= | 0.5 | deg
Mach: | 0 |  |  | Cl=0 at alpha= | -2 | deg
|  |  |  | @ Cl=0.1, Cd= | 0.005285
|  |  |  | @ Cl=0.4, Cd= | 0.0044092
|  |  |  | @ Cl=0.6, Cd= | 0.0059732
alpha (deg) | Cl | Cd | Cm | Cl/Cd
-18.5 | -0.737 | 0.13847 | -0.001 | -5.326
-18 | -0.759 | 0.13048 | -0.001 | -5.818
-17.5 | -0.781 | 0.12185 | -0.002 | -6.406
-17 | -0.798 | 0.11736 | -0.002 | -6.802
-16.5 | -0.811 | 0.10784 | -0.003 | -7.525
-16 | -0.82 | 0.10117 | -0.004 | -8.106
-15.5 | -0.828 | 0.09401 | -0.005 | -8.804
-15 | -0.839 | 0.08238 | -0.006 | -10.182
-14.5 | -0.846 | 0.07376 | -0.007 | -11.463
-14 | -0.871 | 0.05338 | -0.008 | -16.309
-13.5 | -0.97 | 0.016 | -0.011 | -60.613
-13 | -0.969 | 0.01379 | -0.012 | -70.279
-12.5 | -0.96 | 0.01264 | -0.014 | -75.952
-12 | -0.945 | 0.01202 | -0.015 | -78.613
-11.5 | -0.926 | 0.011 | -0.016 | -84.235
-11 | -0.903 | 0.0105 | -0.017 | -85.94
-10.5 | -0.875 | 0.00988 | -0.018 | -88.55
-10 | -0.843 | 0.00948 | -0.019 | -88.868
-9.5 | -0.807 | 0.00913 | -0.021 | -88.424
-9 | -0.768 | 0.00873 | -0.022 | -87.972
-8.5 | -0.726 | 0.00839 | -0.023 | -86.494
-8 | -0.681 | 0.00809 | -0.024 | -84.098
-7.5 | -0.633 | 0.00779 | -0.025 | -81.246
-7 | -0.582 | 0.00752 | -0.027 | -77.392
-6.5 | -0.529 | 0.00727 | -0.028 | -72.844
-6 | -0.474 | 0.00701 | -0.029 | -67.608
-5.5 | -0.418 | 0.00572 | -0.03 | -72.956
-5 | -0.36 | 0.00568 | -0.032 | -63.407
-4.5 | -0.302 | 0.00613 | -0.033 | -49.233
-4 | -0.243 | 0.00606 | -0.034 | -40.02
-3.5 | -0.183 | 0.00597 | -0.035 | -30.587
-3 | -0.122 | 0.00636 | -0.037 | -19.206
-2.5 | -0.061 | 0.00632 | -0.038 | -9.71
-2 | 0 | 0.00606 | -0.039 | -0.03
-1.5 | 0.061 | 0.00548 | -0.04 | 11.163
-1 | 0.123 | 0.00517 | -0.042 | 23.762
-0.5 | 0.184 | 0.00462 | -0.043 | 39.932
0 | 0.245 | 0.00487 | -0.044 | 50.369
0.5 | 0.306 | 0.00389 | -0.045 | 78.805
1 | 0.367 | 0.00409 | -0.046 | 89.671
1.5 | 0.428 | 0.00468 | -0.048 | 91.418
2 | 0.488 | 0.00498 | -0.049 | 98.016
2.5 | 0.547 | 0.00556 | -0.05 | 98.371
3 | 0.606 | 0.00602 | -0.051 | 100.655
3.5 | 0.665 | 0.00648 | -0.052 | 102.606
4 | 0.723 | 0.00718 | -0.054 | 100.74
4.5 | 0.781 | 0.00797 | -0.055 | 97.961
5 | 0.838 | 0.0085 | -0.056 | 98.535
5.5 | 0.893 | 0.00879 | -0.057 | 101.558
6 | 0.946 | 0.00914 | -0.058 | 103.573
6.5 | 0.998 | 0.0095 | -0.06 | 105.026
7 | 1.048 | 0.00988 | -0.061 | 106.1
7.5 | 1.096 | 0.01048 | -0.062 | 104.512
8 | 1.141 | 0.01091 | -0.063 | 104.596
8.5 | 1.183 | 0.01139 | -0.064 | 103.826
9 | 1.222 | 0.0119 | -0.065 | 102.715
9.5 | 1.258 | 0.01244 | -0.066 | 101.164
10 | 1.287 | 0.01302 | -0.068 | 98.861
10.5 | 1.311 | 0.01364 | -0.069 | 96.105
11 | 1.33 | 0.01418 | -0.07 | 93.81
11.5 | 1.345 | 0.01485 | -0.071 | 90.57
12 | 1.354 | 0.01556 | -0.072 | 86.981
12.5 | 1.358 | 0.0164 | -0.073 | 82.767
13 | 1.357 | 0.01731 | -0.074 | 78.381
13.5 | 1.351 | 0.01817 | -0.075 | 74.345
14 | 1.341 | 0.01917 | -0.076 | 69.947
14.5 | 1.325 | 0.02033 | -0.077 | 65.212
15 | 1.307 | 0.02147 | -0.078 | 60.859
15.5 | 1.283 | 0.02305 | -0.079 | 55.647
16 | 1.255 | 0.02521 | -0.079 | 49.777
16.5 | 1.225 | 0.0272 | -0.08 | 45.038
17 | 1.189 | 0.02962 | -0.081 | 40.132
17.5 | 1.133 | 0.03768 | -0.08 | 30.07

## 106. Re 10M Mach 0.00 (2)
BIGFOIL.COM POLAR EXPORT
NACA67-315 a=0.5
NACA67-315 a=0.5 |  |  |  | Cl Max: | 1.667 | at alpha= | 20 | deg
XFOIL ncrit=9 |  |  |  | L/D Max: | 114.956 | at alpha= | 1.5 | deg
Re: | 10000000 |  |  | Cd Min: | 0.04002 | at alpha= | 20 | deg
Mach: | 0 |  |  | Cl=0 at alpha= | -2.5433 | deg
|  |  |  | @ Cl=0.1, Cd= | 0.0047673
|  |  |  | @ Cl=0.4, Cd= | 0.0037308
|  |  |  | @ Cl=0.6, Cd= | 0.007355
alpha (deg) | Cl | Cd | Cm | Cl/Cd
-20 | -1.4812 | 0.02378 | -0.1021 | -62.2876
-19.5 | -1.4609 | 0.02226 | -0.0994 | -65.6289
-19 | -1.4337 | 0.02113 | -0.0971 | -67.8514
-18.5 | -1.4073 | 0.01998 | -0.0946 | -70.4354
-18 | -1.3833 | 0.01871 | -0.0916 | -73.9337
-17.5 | -1.3582 | 0.01749 | -0.0885 | -77.6558
-17 | -1.3277 | 0.01656 | -0.0858 | -80.1751
-16.5 | -1.2968 | 0.01559 | -0.0832 | -83.1815
-16 | -1.2636 | 0.01478 | -0.0806 | -85.4939
-15.5 | -1.229 | 0.01401 | -0.0782 | -87.7231
-15 | -1.1922 | 0.01331 | -0.0761 | -89.5718
-14.5 | -1.1537 | 0.01268 | -0.074 | -90.9858
-14 | -1.1137 | 0.01209 | -0.0722 | -92.1175
-13.5 | -1.0725 | 0.01156 | -0.0705 | -92.7768
-13 | -1.0299 | 0.01109 | -0.0689 | -92.8674
-12.5 | -0.9865 | 0.01065 | -0.0674 | -92.6291
-12 | -0.9424 | 0.01025 | -0.066 | -91.9415
-11.5 | -0.8987 | 0.00976 | -0.0645 | -92.0799
-11 | -0.8545 | 0.00932 | -0.063 | -91.6845
-10.5 | -0.8091 | 0.00891 | -0.0616 | -90.8081
-10 | -0.7631 | 0.00855 | -0.0603 | -89.2515
-9.5 | -0.7165 | 0.00823 | -0.0591 | -87.0595
-9 | -0.6699 | 0.00793 | -0.0578 | -84.4767
-8.5 | -0.624 | 0.00763 | -0.0564 | -81.7824
-8 | -0.5774 | 0.00734 | -0.055 | -78.6649
-7.5 | -0.5269 | 0.0071 | -0.0545 | -74.2113
-7 | -0.4755 | 0.00688 | -0.0541 | -69.1134
-6.5 | -0.4245 | 0.00664 | -0.0537 | -63.9307
-6 | -0.3722 | 0.00641 | -0.0535 | -58.0655
-5.5 | -0.3191 | 0.00621 | -0.0534 | -51.3849
-5 | -0.2661 | 0.00598 | -0.0533 | -44.4983
-4.5 | -0.2123 | 0.0058 | -0.0534 | -36.6034
-4 | -0.1584 | 0.00561 | -0.0535 | -28.2353
-3.5 | -0.1043 | 0.00544 | -0.0537 | -19.1728
-3 | -0.0496 | 0.0053 | -0.0539 | -9.3585
-2.5 | 0.0047 | 0.00516 | -0.0541 | 0.91085
-2 | 0.0593 | 0.00496 | -0.0543 | 11.9556
-1.5 | 0.1121 | 0.00471 | -0.0542 | 23.8004
-1 | 0.1641 | 0.00448 | -0.0539 | 36.6295
0 | 0.263 | 0.00401 | -0.0524 | 65.586
0.5 | 0.3059 | 0.0038 | -0.0504 | 80.5
1 | 0.3385 | 0.00315 | -0.0463 | 107.4603
1.5 | 0.3897 | 0.00339 | -0.0459 | 114.9558
2 | 0.4163 | 0.00427 | -0.0403 | 97.4941
2.5 | 0.4455 | 0.00489 | -0.0353 | 91.1043
3 | 0.4652 | 0.00535 | -0.0281 | 86.9533
3.5 | 0.4975 | 0.00581 | -0.0237 | 85.6282
4 | 0.5312 | 0.00631 | -0.0198 | 84.1838
4.5 | 0.5653 | 0.00684 | -0.0161 | 82.6462
5.5 | 0.6374 | 0.00791 | -0.0098 | 80.5815
6 | 0.6768 | 0.00838 | -0.0074 | 80.7637
6.5 | 0.7192 | 0.00879 | -0.0056 | 81.8203
7 | 0.7627 | 0.00917 | -0.004 | 83.1734
7.5 | 0.8046 | 0.00962 | -0.0022 | 83.6383
8 | 0.8485 | 0.01002 | -0.0009 | 84.6806
8.5 | 0.8885 | 0.01053 | 0.0011 | 84.378
9 | 0.9298 | 0.011 | 0.0028 | 84.5273
9.5 | 0.9689 | 0.01157 | 0.0048 | 83.7424
10 | 1.0056 | 0.01226 | 0.0071 | 82.0228
10.5 | 1.0459 | 0.01283 | 0.0088 | 81.5199
11 | 1.0829 | 0.01349 | 0.0109 | 80.2743
11.5 | 1.1202 | 0.0142 | 0.0129 | 78.8873
12 | 1.1566 | 0.01493 | 0.0149 | 77.4682
12.5 | 1.193 | 0.01568 | 0.0169 | 76.0842
13 | 1.2287 | 0.0165 | 0.0188 | 74.4667
13.5 | 1.2617 | 0.01744 | 0.0211 | 72.3452
14 | 1.296 | 0.01837 | 0.023 | 70.5498
14.5 | 1.3267 | 0.01945 | 0.0253 | 68.2108
15 | 1.3599 | 0.02049 | 0.0271 | 66.369
15.5 | 1.3891 | 0.02168 | 0.0294 | 64.0729
16 | 1.4203 | 0.02284 | 0.0313 | 62.1848
16.5 | 1.4467 | 0.02426 | 0.0336 | 59.6331
17 | 1.4713 | 0.02568 | 0.0362 | 57.2936
17.5 | 1.5121 | 0.02752 | 0.0347 | 54.9455
18 | 1.5611 | 0.0299 | 0.0306 | 52.2107
18.5 | 1.605 | 0.03252 | 0.0271 | 49.3542
20 | 1.667 | 0.04002 | 0.0309 | 41.6542

## 107. Re 10M Mach 0.10 (1)
BIGFOIL.COM POLAR EXPORT
NACA67-315 a=0.5
NACA67-315 a=0.5 |  |  |  | Cl Max: | 1.347 | at alpha= | 12.5 | deg
JavaFoil+Calcfoil stall+Eppler ext transition |  |  |  | L/D Max: | 105.705 | at alpha= | 7 | deg
Re: | 10000000 |  |  | Cd Min: | 0.00389 | at alpha= | 0.5 | deg
Mach: | 0.1 |  |  | Cl=0 at alpha= | -2 | deg
|  |  |  | @ Cl=0.1, Cd= | 0.0052514
|  |  |  | @ Cl=0.4, Cd= | 0.0043997
|  |  |  | @ Cl=0.6, Cd= | 0.005964
alpha (deg) | Cl | Cd | Cm | Cl/Cd
-18 | -0.716 | 0.13388 | -0.001 | -5.347
-17.5 | -0.741 | 0.12487 | -0.002 | -5.933
-17 | -0.762 | 0.12035 | -0.002 | -6.334
-16.5 | -0.776 | 0.11356 | -0.003 | -6.835
-16 | -0.79 | 0.10394 | -0.004 | -7.601
-15.5 | -0.8 | 0.09716 | -0.004 | -8.232
-15 | -0.809 | 0.08943 | -0.005 | -9.046
-14.5 | -0.816 | 0.08169 | -0.006 | -9.994
-14 | -0.831 | 0.06785 | -0.008 | -12.244
-13.5 | -0.942 | 0.01866 | -0.011 | -50.502
-13 | -0.954 | 0.01446 | -0.012 | -65.973
-12.5 | -0.949 | 0.01298 | -0.014 | -73.084
-12 | -0.936 | 0.01227 | -0.015 | -76.276
-11.5 | -0.92 | 0.01132 | -0.016 | -81.257
-11 | -0.898 | 0.01071 | -0.017 | -83.877
-10.5 | -0.872 | 0.0101 | -0.018 | -86.331
-10 | -0.842 | 0.0096 | -0.02 | -87.623
-9.5 | -0.807 | 0.0092 | -0.021 | -87.74
-9 | -0.769 | 0.00882 | -0.022 | -87.161
-8.5 | -0.727 | 0.00844 | -0.023 | -86.115
-8 | -0.682 | 0.00815 | -0.024 | -83.71
-7.5 | -0.634 | 0.00786 | -0.026 | -80.678
-7 | -0.584 | 0.00757 | -0.027 | -77.201
-6.5 | -0.531 | 0.00728 | -0.028 | -72.976
-6 | -0.476 | 0.00705 | -0.029 | -67.527
-5.5 | -0.419 | 0.00689 | -0.03 | -60.911
-5 | -0.362 | 0.00568 | -0.032 | -63.688
-4.5 | -0.303 | 0.00568 | -0.033 | -53.316
-4 | -0.244 | 0.00605 | -0.034 | -40.243
-3.5 | -0.183 | 0.00603 | -0.036 | -30.428
-3 | -0.123 | 0.00598 | -0.037 | -20.529
-2.5 | -0.062 | 0.00632 | -0.038 | -9.749
-2 | 0 | 0.00609 | -0.039 | -0.03
-1.5 | 0.061 | 0.00527 | -0.04 | 11.668
-1 | 0.124 | 0.00524 | -0.042 | 23.593
-0.5 | 0.185 | 0.0046 | -0.043 | 40.252
0 | 0.246 | 0.00486 | -0.044 | 50.706
0.5 | 0.308 | 0.00389 | -0.045 | 79.204
1 | 0.369 | 0.00411 | -0.047 | 89.733
1.5 | 0.43 | 0.00468 | -0.048 | 91.913
2 | 0.491 | 0.005 | -0.049 | 98.174
2.5 | 0.549 | 0.00559 | -0.05 | 98.287
3 | 0.609 | 0.00603 | -0.051 | 100.994
3.5 | 0.668 | 0.00652 | -0.053 | 102.452
4 | 0.727 | 0.0072 | -0.054 | 100.929
4.5 | 0.785 | 0.00811 | -0.055 | 96.752
5 | 0.841 | 0.00853 | -0.056 | 98.608
5.5 | 0.897 | 0.00885 | -0.057 | 101.342
6 | 0.95 | 0.0092 | -0.059 | 103.33
6.5 | 1.002 | 0.00956 | -0.06 | 104.868
7 | 1.052 | 0.00995 | -0.061 | 105.705
7.5 | 1.099 | 0.01058 | -0.062 | 103.91
8 | 1.144 | 0.01102 | -0.063 | 103.822
8.5 | 1.186 | 0.0115 | -0.065 | 103.152
9 | 1.225 | 0.01203 | -0.066 | 101.861
9.5 | 1.26 | 0.01257 | -0.067 | 100.248
10 | 1.288 | 0.01317 | -0.068 | 97.762
10.5 | 1.31 | 0.01381 | -0.069 | 94.862
11 | 1.327 | 0.01444 | -0.07 | 91.926
11.5 | 1.339 | 0.01505 | -0.071 | 88.988
12 | 1.346 | 0.0158 | -0.072 | 85.202
12.5 | 1.347 | 0.01668 | -0.073 | 80.756
13 | 1.342 | 0.01761 | -0.074 | 76.198
13.5 | 1.332 | 0.01856 | -0.075 | 71.783
14 | 1.318 | 0.01957 | -0.076 | 67.326
14.5 | 1.298 | 0.02077 | -0.077 | 62.512
15 | 1.274 | 0.02229 | -0.078 | 57.138
15.5 | 1.246 | 0.02385 | -0.079 | 52.221
16 | 1.211 | 0.02636 | -0.08 | 45.956
16.5 | 1.172 | 0.03028 | -0.08 | 38.71
17 | 1.118 | 0.03689 | -0.079 | 30.309
17.5 | 0.987 | 0.08357 | -0.068 | 11.812

## 108. Re 10M Mach 0.10 (2)
BIGFOIL.COM POLAR EXPORT
NACA67-315 a=0.5
NACA67-315 a=0.5 |  |  |  | Cl Max: | 1.6623 | at alpha= | 20 | deg
XFOIL ncrit=9 |  |  |  | L/D Max: | 115.546 | at alpha= | 1.5 | deg
Re: | 10000000 |  |  | Cd Min: | 0.04224 | at alpha= | 20 | deg
Mach: | 0.1 |  |  | Cl=0 at alpha= | -2.5532 | deg
|  |  |  | @ Cl=0.1, Cd= | 0.0047845
|  |  |  | @ Cl=0.4, Cd= | 0.0036699
|  |  |  | @ Cl=0.6, Cd= | 0.0074155
alpha (deg) | Cl | Cd | Cm | Cl/Cd
-20 | -1.4749 | 0.02549 | -0.1085 | -57.8619
-19.5 | -1.4574 | 0.02367 | -0.1055 | -61.5716
-19 | -1.4322 | 0.02233 | -0.1029 | -64.1379
-18.5 | -1.4083 | 0.02097 | -0.1 | -67.1578
-18 | -1.386 | 0.01954 | -0.0966 | -70.9314
-17.5 | -1.3589 | 0.01837 | -0.0936 | -73.9739
-17 | -1.3291 | 0.0173 | -0.0907 | -76.8266
-16.5 | -1.3003 | 0.0162 | -0.0875 | -80.2654
-16 | -1.268 | 0.01529 | -0.0846 | -82.93
-15.5 | -1.2334 | 0.01444 | -0.082 | -85.4155
-15 | -1.1976 | 0.01367 | -0.0794 | -87.6079
-14.5 | -1.1586 | 0.01299 | -0.0773 | -89.1917
-14 | -1.1191 | 0.01234 | -0.0751 | -90.6888
-13.5 | -1.0773 | 0.01178 | -0.0732 | -91.4516
-13 | -1.0349 | 0.01126 | -0.0714 | -91.9094
-12.5 | -0.9909 | 0.0108 | -0.0698 | -91.75
-12 | -0.9465 | 0.01038 | -0.0682 | -91.185
-11.5 | -0.9018 | 0.00992 | -0.0666 | -90.9073
-11 | -0.8571 | 0.00944 | -0.065 | -90.7945
-10.5 | -0.8114 | 0.00901 | -0.0635 | -90.0555
-10 | -0.7649 | 0.00862 | -0.0621 | -88.7355
-9.5 | -0.7177 | 0.00828 | -0.0609 | -86.6787
-9 | -0.6705 | 0.00797 | -0.0595 | -84.128
-8.5 | -0.6236 | 0.00767 | -0.0581 | -81.3038
-8 | -0.5775 | 0.00737 | -0.0565 | -78.3582
-7.5 | -0.5281 | 0.00712 | -0.0556 | -74.1713
-7 | -0.4765 | 0.00691 | -0.0551 | -68.958
-6.5 | -0.4252 | 0.00666 | -0.0546 | -63.8438
-6 | -0.3728 | 0.00643 | -0.0543 | -57.9782
-5.5 | -0.3193 | 0.00623 | -0.0542 | -51.252
-5 | -0.2662 | 0.006 | -0.0541 | -44.3667
-4.5 | -0.2121 | 0.00581 | -0.0541 | -36.506
-4 | -0.158 | 0.00562 | -0.0542 | -28.1139
-3.5 | -0.1037 | 0.00545 | -0.0543 | -19.0275
-3 | -0.0487 | 0.00531 | -0.0545 | -9.1714
-2.5 | 0.0058 | 0.00517 | -0.0546 | 1.1219
-2 | 0.0606 | 0.00497 | -0.0549 | 12.1932
-1.5 | 0.1137 | 0.00472 | -0.0547 | 24.089
-1 | 0.1658 | 0.00448 | -0.0544 | 37.0089
0 | 0.2651 | 0.00401 | -0.0528 | 66.1097
0.5 | 0.308 | 0.0038 | -0.0507 | 81.0526
1 | 0.3405 | 0.00314 | -0.0466 | 108.4395
1.5 | 0.3917 | 0.00339 | -0.0461 | 115.5457
2 | 0.4178 | 0.00427 | -0.0403 | 97.8454
2.5 | 0.4456 | 0.00489 | -0.0349 | 91.1247
3 | 0.4637 | 0.00537 | -0.0273 | 86.3501
3.5 | 0.4967 | 0.00584 | -0.0231 | 85.0514
4 | 0.5305 | 0.00635 | -0.0191 | 83.5433
4.5 | 0.5647 | 0.00689 | -0.0154 | 81.9594
5 | 0.6003 | 0.00742 | -0.012 | 80.903
5.5 | 0.6368 | 0.00798 | -0.0089 | 79.7995
6 | 0.6763 | 0.00845 | -0.0065 | 80.0355
6.5 | 0.7193 | 0.00887 | -0.0047 | 81.0936
7 | 0.7621 | 0.00928 | -0.0029 | 82.1228
7.5 | 0.8052 | 0.00971 | -0.0013 | 82.9248
8 | 0.8485 | 0.01014 | 0.0003 | 83.6785
8.5 | 0.8892 | 0.01065 | 0.0022 | 83.493
9 | 0.9307 | 0.01115 | 0.004 | 83.4709
9.5 | 0.9686 | 0.01177 | 0.0063 | 82.294
10 | 1.007 | 0.01243 | 0.0084 | 81.0137
10.5 | 1.0464 | 0.01304 | 0.0103 | 80.2454
11 | 1.0845 | 0.0137 | 0.0124 | 79.1606
11.5 | 1.122 | 0.01444 | 0.0145 | 77.7008
12 | 1.1585 | 0.01519 | 0.0166 | 76.2673
12.5 | 1.1958 | 0.01595 | 0.0186 | 74.9718
13 | 1.23 | 0.01687 | 0.0208 | 72.9105
13.5 | 1.2646 | 0.01778 | 0.023 | 71.1249
14 | 1.2968 | 0.01885 | 0.0253 | 68.7958
14.5 | 1.3302 | 0.01987 | 0.0274 | 66.9451
15 | 1.3616 | 0.02103 | 0.0296 | 64.7456
15.5 | 1.3929 | 0.02219 | 0.0317 | 62.7715
16 | 1.4219 | 0.02352 | 0.034 | 60.4549
16.5 | 1.4496 | 0.02498 | 0.0363 | 58.0304
17 | 1.4728 | 0.02653 | 0.0391 | 55.5145
17.5 | 1.513 | 0.02865 | 0.0375 | 52.8098
18 | 1.5622 | 0.03112 | 0.0336 | 50.1992
18.5 | 1.6071 | 0.03381 | 0.0302 | 47.5333
20 | 1.6623 | 0.04224 | 0.0345 | 39.3537

## 109. Re 10M Mach 0.25 (1)
BIGFOIL.COM POLAR EXPORT
NACA67-315 a=0.5
NACA67-315 a=0.5 |  |  |  | Cl Max: | 1.295 | at alpha= | 11 | deg
JavaFoil+Calcfoil stall+Eppler ext transition |  |  |  | L/D Max: | 103.764 | at alpha= | 7 | deg
Re: | 10000000 |  |  | Cd Min: | 0.00396 | at alpha= | 0.5 | deg
Mach: | 0.25 |  |  | Cl=0 at alpha= | -2 | deg
|  |  |  | @ Cl=0.1, Cd= | 0.005263
|  |  |  | @ Cl=0.4, Cd= | 0.0043668
|  |  |  | @ Cl=0.6, Cd= | 0.0060092
alpha (deg) | Cl | Cd | Cm | Cl/Cd
-16.5 | -0.489 | 0.14321 | -0.003 | -3.412
-16 | -0.532 | 0.12365 | -0.003 | -4.305
-15.5 | -0.572 | 0.11365 | -0.004 | -5.033
-15 | -0.607 | 0.10731 | -0.004 | -5.658
-14.5 | -0.639 | 0.0993 | -0.005 | -6.431
-14 | -0.665 | 0.09256 | -0.006 | -7.185
-13.5 | -0.688 | 0.08539 | -0.007 | -8.055
-13 | -0.707 | 0.07767 | -0.008 | -9.098
-12.5 | -0.722 | 0.06911 | -0.009 | -10.45
-12 | -0.746 | 0.05303 | -0.011 | -14.073
-11.5 | -0.862 | 0.01285 | -0.016 | -67.071
-11 | -0.857 | 0.01175 | -0.018 | -72.959
-10.5 | -0.845 | 0.01085 | -0.019 | -77.907
-10 | -0.826 | 0.01024 | -0.02 | -80.623
-9.5 | -0.799 | 0.00969 | -0.021 | -82.541
-9 | -0.768 | 0.00922 | -0.022 | -83.248
-8.5 | -0.731 | 0.00885 | -0.024 | -82.568
-8 | -0.689 | 0.00845 | -0.025 | -81.574
-7.5 | -0.643 | 0.00813 | -0.026 | -79.092
-7 | -0.594 | 0.00784 | -0.027 | -75.809
-6.5 | -0.542 | 0.00753 | -0.029 | -71.977
-6 | -0.486 | 0.00722 | -0.03 | -67.358
-5.5 | -0.429 | 0.00703 | -0.031 | -61.043
-5 | -0.37 | 0.00689 | -0.033 | -53.766
-4.5 | -0.311 | 0.00684 | -0.034 | -45.382
-4 | -0.25 | 0.00571 | -0.035 | -43.748
-3.5 | -0.188 | 0.00566 | -0.036 | -33.221
-3 | -0.126 | 0.00608 | -0.038 | -20.704
-2.5 | -0.063 | 0.00564 | -0.039 | -11.22
-2 | 0 | 0.00558 | -0.04 | -0.033
-1.5 | 0.063 | 0.00513 | -0.042 | 12.314
-1 | 0.127 | 0.00536 | -0.043 | 23.659
-0.5 | 0.19 | 0.00524 | -0.044 | 36.335
0 | 0.253 | 0.00494 | -0.045 | 51.191
0.5 | 0.316 | 0.00396 | -0.047 | 79.728
1 | 0.379 | 0.00415 | -0.048 | 91.271
1.5 | 0.441 | 0.00479 | -0.049 | 92.169
2 | 0.504 | 0.00511 | -0.05 | 98.527
2.5 | 0.564 | 0.00572 | -0.052 | 98.523
3 | 0.625 | 0.00621 | -0.053 | 100.569
3.5 | 0.686 | 0.00671 | -0.054 | 102.2
4 | 0.746 | 0.00744 | -0.055 | 100.195
4.5 | 0.805 | 0.0084 | -0.057 | 95.867
5 | 0.863 | 0.00882 | -0.058 | 97.771
5.5 | 0.919 | 0.00918 | -0.059 | 100.122
6 | 0.973 | 0.00954 | -0.06 | 101.949
6.5 | 1.025 | 0.00992 | -0.061 | 103.334
7 | 1.074 | 0.01035 | -0.063 | 103.764
7.5 | 1.12 | 0.01104 | -0.064 | 101.452
8 | 1.163 | 0.01154 | -0.065 | 100.753
8.5 | 1.201 | 0.01211 | -0.066 | 99.211
9 | 1.236 | 0.01271 | -0.067 | 97.242
9.5 | 1.264 | 0.01333 | -0.069 | 94.837
10 | 1.282 | 0.01407 | -0.07 | 91.162
10.5 | 1.293 | 0.0148 | -0.071 | 87.336
11 | 1.295 | 0.01557 | -0.072 | 83.192
11.5 | 1.289 | 0.01632 | -0.073 | 78.972
12 | 1.273 | 0.01726 | -0.074 | 73.778
12.5 | 1.248 | 0.0185 | -0.075 | 67.479
13 | 1.215 | 0.01964 | -0.076 | 61.85
13.5 | 1.17 | 0.02147 | -0.077 | 54.511
14 | 1.115 | 0.02402 | -0.078 | 46.415
14.5 | 1.045 | 0.02924 | -0.077 | 35.743
15 | 0.871 | 0.08018 | -0.061 | 10.866
15.5 | 0.787 | 0.10471 | -0.052 | 7.512
16 | 0.718 | 0.11702 | -0.049 | 6.131

## 110. Re 10M Mach 0.25 (2)
BIGFOIL.COM POLAR EXPORT
NACA67-315 a=0.5
NACA67-315 a=0.5 |  |  |  | Cl Max: | 1.5989 | at alpha= | 20 | deg
XFOIL ncrit=9 |  |  |  | L/D Max: | 118.909 | at alpha= | 1.5 | deg
Re: | 10000000 |  |  | Cd Min: | 0.06494 | at alpha= | -20 | deg
Mach: | 0.25 |  |  | Cl=0 at alpha= | -2.6116 | deg
|  |  |  | @ Cl=0.1, Cd= | 0.0048588
|  |  |  | @ Cl=0.4, Cd= | 0.0033744
|  |  |  | @ Cl=0.6, Cd= | 0.0078392
alpha (deg) | Cl | Cd | Cm | Cl/Cd
-20 | -1.1686 | 0.06494 | -0.1229 | -17.9951
-19.5 | -1.2227 | 0.05061 | -0.1327 | -24.1593
-19 | -1.2579 | 0.04146 | -0.1356 | -30.3401
-18.5 | -1.2952 | 0.03422 | -0.1341 | -37.8492
-18 | -1.2998 | 0.03018 | -0.1307 | -43.0683
-17.5 | -1.2995 | 0.02685 | -0.1263 | -48.3985
-17 | -1.2919 | 0.02414 | -0.1214 | -53.517
-16.5 | -1.2788 | 0.02184 | -0.1163 | -58.5531
-16 | -1.2629 | 0.01976 | -0.1109 | -63.9119
-15.5 | -1.244 | 0.01784 | -0.1055 | -69.7309
-15 | -1.215 | 0.01642 | -0.1009 | -73.9951
-14.5 | -1.1809 | 0.01523 | -0.0967 | -77.5378
-14 | -1.1426 | 0.01424 | -0.093 | -80.2388
-13.5 | -1.1022 | 0.01333 | -0.0895 | -82.6857
-13 | -1.0595 | 0.01255 | -0.0863 | -84.4223
-12.5 | -1.0148 | 0.01185 | -0.0835 | -85.6371
-12 | -0.969 | 0.01122 | -0.0808 | -86.3636
-11.5 | -0.9218 | 0.01065 | -0.0784 | -86.554
-11 | -0.8734 | 0.01017 | -0.0762 | -85.88
-10.5 | -0.8251 | 0.00962 | -0.0741 | -85.7692
-10 | -0.7761 | 0.0091 | -0.0721 | -85.2857
-9.5 | -0.7266 | 0.00866 | -0.0703 | -83.903
-9 | -0.6761 | 0.00827 | -0.0686 | -81.7533
-8.5 | -0.6255 | 0.00793 | -0.0671 | -78.8777
-8 | -0.5753 | 0.00758 | -0.0655 | -75.8971
-7.5 | -0.526 | 0.00724 | -0.0637 | -72.6519
-6.5 | -0.4271 | 0.0068 | -0.0603 | -62.8088
-6 | -0.3743 | 0.00653 | -0.0594 | -57.3201
-5.5 | -0.3199 | 0.00631 | -0.0589 | -50.6973
-5 | -0.2654 | 0.00608 | -0.0584 | -43.6513
-4.5 | -0.2102 | 0.00588 | -0.0582 | -35.7483
-4 | -0.1552 | 0.00568 | -0.0579 | -27.3239
-3.5 | -0.0994 | 0.00551 | -0.0578 | -18.0399
-3 | -0.0435 | 0.00537 | -0.0578 | -8.1006
-2.5 | 0.0125 | 0.00521 | -0.0578 | 2.3992
-2 | 0.0686 | 0.00501 | -0.0579 | 13.6926
-1.5 | 0.1226 | 0.00475 | -0.0576 | 25.8105
-1 | 0.1756 | 0.00452 | -0.0571 | 38.8496
-0.5 | 0.2261 | 0.00422 | -0.0561 | 53.5782
0 | 0.2765 | 0.00401 | -0.0551 | 68.9526
0.5 | 0.3198 | 0.00375 | -0.0527 | 85.28
1 | 0.3514 | 0.00313 | -0.048 | 112.2684
1.5 | 0.4031 | 0.00339 | -0.0472 | 118.9086
2 | 0.4272 | 0.00423 | -0.0406 | 100.9929
2.5 | 0.4404 | 0.00484 | -0.0316 | 90.9917
3 | 0.4563 | 0.00553 | -0.0234 | 82.5136
3.5 | 0.4901 | 0.00605 | -0.0191 | 81.0083
4 | 0.5251 | 0.0066 | -0.0151 | 79.5606
4.5 | 0.5605 | 0.00718 | -0.0113 | 78.0641
5.5 | 0.633 | 0.00839 | -0.0042 | 75.447
6 | 0.6735 | 0.00892 | -0.0016 | 75.5045
6.5 | 0.718 | 0.00936 | 0.0004 | 76.7094
7 | 0.7615 | 0.00984 | 0.0024 | 77.3882
7.5 | 0.8064 | 0.0103 | 0.0042 | 78.2913
8 | 0.85 | 0.01082 | 0.0062 | 78.5582
8.5 | 0.8931 | 0.01136 | 0.0083 | 78.618
9 | 0.9347 | 0.01197 | 0.0106 | 78.0869
9.5 | 0.973 | 0.01271 | 0.0134 | 76.5539
10 | 1.0141 | 0.0134 | 0.0157 | 75.6791
11 | 1.0931 | 0.01495 | 0.0206 | 73.1171
11.5 | 1.1319 | 0.0158 | 0.0232 | 71.6392
12 | 1.1705 | 0.01669 | 0.0257 | 70.1318
12.5 | 1.2065 | 0.01771 | 0.0285 | 68.1254
13 | 1.2417 | 0.01883 | 0.0313 | 65.9426
13.5 | 1.2761 | 0.02002 | 0.0342 | 63.7413
14 | 1.3115 | 0.02123 | 0.0368 | 61.7758
14.5 | 1.3445 | 0.02255 | 0.0396 | 59.6231
15 | 1.377 | 0.02404 | 0.0424 | 57.2795
15.5 | 1.4056 | 0.02572 | 0.0454 | 54.6501
16 | 1.4319 | 0.02764 | 0.0485 | 51.8054
16.5 | 1.4519 | 0.03004 | 0.052 | 48.3322
17 | 1.4747 | 0.03214 | 0.0552 | 45.8836
17.5 | 1.5181 | 0.03504 | 0.0533 | 43.3248
18 | 1.5622 | 0.03873 | 0.0501 | 40.3357
18.5 | 1.5959 | 0.04318 | 0.0475 | 36.9592
20 | 1.5989 | 0.05891 | 0.0519 | 27.1414

## 111. Re 10M Mach 0.50 (1)
BIGFOIL.COM POLAR EXPORT
NACA67-315 a=0.5
NACA67-315 a=0.5 |  |  |  | Cl Max: | 1.218 | at alpha= | 20 | deg
JavaFoil+Calcfoil stall+Eppler ext transition |  |  |  | L/D Max: | 99.648 | at alpha= | 2 | deg
Re: | 10000000 |  |  | Cd Min: | 0.00426 | at alpha= | 0.5 | deg
Mach: | 0.5 |  |  | Cl=0 at alpha= | -2 | deg
|  |  |  | @ Cl=0.1, Cd= | 0.0061014
|  |  |  | @ Cl=0.4, Cd= | 0.0043971
|  |  |  | @ Cl=0.6, Cd= | 0.0060909
alpha (deg) | Cl | Cd | Cm | Cl/Cd
-20 | -1.004 | 0.14692 | 0.001 | -6.834
-19.5 | -0.974 | 0.14237 | 0.001 | -6.839
-19 | -0.944 | 0.13893 | 0 | -6.798
-18.5 | -0.917 | 0.13437 | -0.001 | -6.827
-18 | -0.895 | 0.13167 | -0.001 | -6.794
-17.5 | -0.866 | 0.12475 | -0.002 | -6.941
-17 | -0.836 | 0.12151 | -0.003 | -6.883
-16.5 | -0.807 | 0.11587 | -0.003 | -6.966
-16 | -0.78 | 0.10851 | -0.004 | -7.192
-15.5 | -0.753 | 0.10258 | -0.005 | -7.344
-15 | -0.726 | 0.10634 | -0.005 | -6.827
-14.5 | -0.697 | 0.10029 | -0.006 | -6.954
-14 | -0.67 | 0.09503 | -0.007 | -7.049
-13.5 | -0.643 | 0.08779 | -0.007 | -7.322
-13 | -0.616 | 0.08124 | -0.008 | -7.589
-12.5 | -0.594 | 0.07122 | -0.01 | -8.343
-12 | -0.558 | 0.08439 | -0.009 | -6.611
-11.5 | -0.53 | 0.07669 | -0.01 | -6.917
-11 | -0.504 | 0.06855 | -0.011 | -7.359
-10.5 | -0.478 | 0.06285 | -0.012 | -7.604
-10 | -0.453 | 0.05599 | -0.014 | -8.097
-9.5 | -0.418 | 0.06478 | -0.012 | -6.46
-9 | -0.392 | 0.05763 | -0.013 | -6.797
-8.5 | -0.366 | 0.05049 | -0.015 | -7.256
-8 | -0.335 | 0.0545 | -0.014 | -6.148
-7.5 | -0.588 | 0.01004 | -0.029 | -58.561
-7 | -0.597 | 0.00926 | -0.031 | -64.405
-6.5 | -0.567 | 0.00869 | -0.032 | -65.227
-6 | -0.519 | 0.00826 | -0.033 | -62.872
-5.5 | -0.464 | 0.00789 | -0.035 | -58.831
-5 | -0.405 | 0.0076 | -0.036 | -53.261
-4.5 | -0.341 | 0.00717 | -0.038 | -47.596
-4 | -0.276 | 0.00679 | -0.039 | -40.633
-3.5 | -0.208 | 0.00706 | -0.04 | -29.535
-3 | -0.14 | 0.00692 | -0.042 | -20.198
-2.5 | -0.07 | 0.0068 | -0.043 | -10.338
-2 | 0 | 0.00672 | -0.045 | -0.031
-1.5 | 0.07 | 0.0063 | -0.046 | 11.147
-1 | 0.141 | 0.00583 | -0.047 | 24.269
-0.5 | 0.212 | 0.00482 | -0.049 | 44.086
0 | 0.281 | 0.00484 | -0.05 | 58.201
0.5 | 0.352 | 0.00426 | -0.052 | 82.484
1 | 0.422 | 0.00446 | -0.053 | 94.498
1.5 | 0.491 | 0.00522 | -0.055 | 94.096
2 | 0.561 | 0.00563 | -0.056 | 99.648
2.5 | 0.627 | 0.00641 | -0.057 | 97.794
3 | 0.694 | 0.00705 | -0.059 | 98.486
3.5 | 0.761 | 0.00775 | -0.06 | 98.28
4 | 0.827 | 0.00863 | -0.062 | 95.831
4.5 | 0.892 | 0.00979 | -0.063 | 91.103
5 | 0.953 | 0.01024 | -0.064 | 93.084
5.5 | 1.01 | 0.01075 | -0.066 | 93.906
6 | 1.062 | 0.01127 | -0.067 | 94.218
6.5 | 1.106 | 0.01191 | -0.068 | 92.864
7 | 1.138 | 0.01303 | -0.07 | 87.348
7.5 | 1.152 | 0.01381 | -0.071 | 83.413
8 | 1.133 | 0.01486 | -0.072 | 76.246
8.5 | 1.018 | 0.0162 | -0.074 | 62.817
9 | 0.739 | 0.01764 | -0.075 | 41.881
9.5 | 0.641 | 0.06343 | -0.042 | 10.101
10 | 0.801 | 0.01973 | -0.077 | 40.62
10.5 | 0.693 | 0.07261 | -0.041 | 9.547
11 | 0.868 | 0.02028 | -0.08 | 42.788
11.5 | 0.897 | 0.02223 | -0.081 | 40.358
12 | 0.797 | 0.06998 | -0.058 | 11.383
12.5 | 0.804 | 0.08985 | -0.047 | 8.946
13 | 0.983 | 0.02706 | -0.084 | 36.333
13.5 | 0.865 | 0.08915 | -0.054 | 9.698
14 | 0.89 | 0.09741 | -0.053 | 9.135
14.5 | 0.922 | 0.10077 | -0.057 | 9.154
15 | 0.939 | 0.10404 | -0.052 | 9.028
15.5 | 0.972 | 0.10729 | -0.057 | 9.062
16 | 1.031 | 0.09377 | -0.07 | 10.991
16.5 | 1.064 | 0.09577 | -0.072 | 11.114
17 | 1.048 | 0.1226 | -0.057 | 8.552
17.5 | 1.09 | 0.1193 | -0.065 | 9.139
18 | 1.145 | 0.10693 | -0.075 | 10.712
18.5 | 1.17 | 0.11529 | -0.075 | 10.144
19 | 1.161 | 0.14801 | -0.064 | 7.844
19.5 | 1.187 | 0.16213 | -0.065 | 7.323
20 | 1.218 | 0.16643 | -0.068 | 7.316

## 112. Re 10M Mach 0.50 (2)
BIGFOIL.COM POLAR EXPORT
NACA67-315 a=0.5
NACA67-315 a=0.5 |  |  |  | Cl Max: | 1.1566 | at alpha= | 11.5 | deg
XFOIL ncrit=9 |  |  |  | L/D Max: | 130.906 | at alpha= | 1.5 | deg
Re: | 10000000 |  |  | Cd Min: | 0.12522 | at alpha= | 16.5 | deg
Mach: | 0.5 |  |  | Cl=0 at alpha= | -3.0385 | deg
|  |  |  | @ Cl=0.1, Cd= | 0.0052598
|  |  |  | @ Cl=0.4, Cd= | 0.00307
|  |  |  | @ Cl=0.6, Cd= | 0.010185
alpha (deg) | Cl | Cd | Cm | Cl/Cd
-14 | -0.3454 | 0.10732 | -0.1126 | -3.2184
-13.5 | -0.3708 | 0.0946 | -0.1203 | -3.9197
-13 | -0.3891 | 0.08368 | -0.127 | -4.6499
-12.5 | -0.4131 | 0.07247 | -0.134 | -5.7003
-12 | -0.4405 | 0.06006 | -0.1425 | -7.3343
-11.5 | -0.4602 | 0.04763 | -0.1524 | -9.662
-11 | -0.4925 | 0.03975 | -0.1533 | -12.3899
-10.5 | -0.5392 | 0.03273 | -0.1487 | -16.4742
-10 | -0.5785 | 0.02703 | -0.1403 | -21.4021
-9.5 | -0.6151 | 0.02182 | -0.1292 | -28.1897
-9 | -0.6484 | 0.01641 | -0.1163 | -39.5125
-8.5 | -0.6398 | 0.01135 | -0.1075 | -56.37
-8 | -0.5887 | 0.00942 | -0.1022 | -62.4947
-7.5 | -0.53 | 0.00855 | -0.0982 | -61.9883
-7 | -0.4702 | 0.00796 | -0.0947 | -59.0704
-6.5 | -0.4089 | 0.00753 | -0.0919 | -54.3028
-6 | -0.3471 | 0.00716 | -0.0895 | -48.4777
-5.5 | -0.287 | 0.00679 | -0.0873 | -42.268
-5 | -0.2264 | 0.00649 | -0.0854 | -34.8844
-4.5 | -0.1674 | 0.00621 | -0.0835 | -26.9565
-4 | -0.1085 | 0.00597 | -0.0818 | -18.1742
-3.5 | -0.0516 | 0.00574 | -0.0798 | -8.9895
-3 | 0.0043 | 0.00554 | -0.0778 | 0.77617
-2.5 | 0.0587 | 0.00538 | -0.0755 | 10.9108
-2 | 0.1171 | 0.00521 | -0.0742 | 22.476
-1.5 | 0.1737 | 0.00496 | -0.0727 | 35.0202
-0.5 | 0.2797 | 0.00433 | -0.0684 | 64.5958
0 | 0.3303 | 0.00408 | -0.0658 | 80.9559
0.5 | 0.3695 | 0.00369 | -0.0609 | 100.1355
1 | 0.4 | 0.00307 | -0.0542 | 130.2932
1.5 | 0.4477 | 0.00342 | -0.0508 | 130.9064
2 | 0.468 | 0.00387 | -0.0414 | 120.9302
2.5 | 0.4536 | 0.00495 | -0.0254 | 91.6364
3 | 0.4547 | 0.00614 | -0.0133 | 74.0554
3.5 | 0.4755 | 0.00715 | -0.0053 | 66.5035
4 | 0.5074 | 0.00802 | 0.0005 | 63.2668
4.5 | 0.5409 | 0.00891 | 0.0059 | 60.7071
5 | 0.581 | 0.00971 | 0.0101 | 59.8352
5.5 | 0.6178 | 0.01063 | 0.0149 | 58.1185
6 | 0.6649 | 0.01132 | 0.018 | 58.7367
6.5 | 0.7138 | 0.012 | 0.0209 | 59.4833
7 | 0.7632 | 0.01271 | 0.0239 | 60.0472
7.5 | 0.8137 | 0.01343 | 0.0268 | 60.5882
8 | 0.8638 | 0.01423 | 0.0299 | 60.7027
8.5 | 0.909 | 0.01525 | 0.0338 | 59.6066
9 | 0.9563 | 0.01629 | 0.0376 | 58.7047
9.5 | 1.0031 | 0.0174 | 0.0417 | 57.6494
10 | 1.0496 | 0.01859 | 0.0459 | 56.4605
10.5 | 1.0926 | 0.02006 | 0.0508 | 54.4666
11 | 1.1311 | 0.02188 | 0.0562 | 51.6956
11.5 | 1.1566 | 0.02443 | 0.063 | 47.3434
12 | 1.1543 | 0.02863 | 0.0712 | 40.3178
12.5 | 1.1273 | 0.03479 | 0.0788 | 32.403
13 | 1.0961 | 0.04211 | 0.0838 | 26.0294
13.5 | 1.058 | 0.0511 | 0.0859 | 20.7045
14 | 1.0207 | 0.06122 | 0.0849 | 16.6727
14.5 | 0.9872 | 0.07246 | 0.0808 | 13.6241
15 | 0.955 | 0.08523 | 0.0737 | 11.205
15.5 | 0.93 | 0.09832 | 0.0652 | 9.4589
16 | 0.9097 | 0.11159 | 0.0565 | 8.1522
16.5 | 0.8875 | 0.12522 | 0.0479 | 7.0875

## 113. Re 12M Mach 0.00 (1)
BIGFOIL.COM POLAR EXPORT
NACA67-315 a=0.5
NACA67-315 a=0.5 |  |  |  | Cl Max: | 1.359 | at alpha= | 12.5 | deg
JavaFoil+Calcfoil stall+Eppler ext transition |  |  |  | L/D Max: | 109.567 | at alpha= | 7 | deg
Re: | 12000000 |  |  | Cd Min: | 0.00456 | at alpha= | 0 | deg
Mach: | 0 |  |  | Cl=0 at alpha= | -2 | deg
|  |  |  | @ Cl=0.1, Cd= | 0.005471
|  |  |  | @ Cl=0.4, Cd= | 0.0050716
|  |  |  | @ Cl=0.6, Cd= | 0.0060514
alpha (deg) | Cl | Cd | Cm | Cl/Cd
-18.5 | -0.738 | 0.13667 | -0.001 | -5.401
-18 | -0.76 | 0.12935 | -0.001 | -5.873
-17.5 | -0.78 | 0.12319 | -0.002 | -6.332
-17 | -0.799 | 0.11578 | -0.002 | -6.904
-16.5 | -0.81 | 0.10908 | -0.003 | -7.426
-16 | -0.821 | 0.09965 | -0.004 | -8.242
-15.5 | -0.831 | 0.09095 | -0.005 | -9.131
-15 | -0.846 | 0.07677 | -0.006 | -11.015
-14.5 | -0.851 | 0.06959 | -0.007 | -12.232
-14 | -0.964 | 0.01897 | -0.01 | -50.811
-13.5 | -0.973 | 0.0152 | -0.011 | -64
-13 | -0.971 | 0.01337 | -0.012 | -72.58
-12.5 | -0.961 | 0.01222 | -0.014 | -78.636
-12 | -0.945 | 0.01162 | -0.015 | -81.343
-11.5 | -0.927 | 0.01065 | -0.016 | -87.08
-11 | -0.903 | 0.01025 | -0.017 | -88.063
-10.5 | -0.875 | 0.00961 | -0.018 | -91.045
-10 | -0.843 | 0.00916 | -0.019 | -92.051
-9.5 | -0.808 | 0.00884 | -0.021 | -91.336
-9 | -0.769 | 0.00846 | -0.022 | -90.85
-8.5 | -0.726 | 0.00819 | -0.023 | -88.698
-8 | -0.681 | 0.00784 | -0.024 | -86.817
-7.5 | -0.633 | 0.00757 | -0.025 | -83.564
-7 | -0.582 | 0.00734 | -0.027 | -79.374
-6.5 | -0.529 | 0.00715 | -0.028 | -74.055
-6 | -0.474 | 0.00577 | -0.029 | -82.203
-5.5 | -0.418 | 0.00578 | -0.03 | -72.358
-5 | -0.36 | 0.00618 | -0.032 | -58.295
-4.5 | -0.302 | 0.00609 | -0.033 | -49.597
-4 | -0.243 | 0.00599 | -0.034 | -40.523
-3.5 | -0.183 | 0.00639 | -0.035 | -28.595
-3 | -0.122 | 0.0063 | -0.037 | -19.398
-2.5 | -0.061 | 0.00621 | -0.038 | -9.888
-2 | 0 | 0.00624 | -0.039 | -0.029
-1.5 | 0.061 | 0.00571 | -0.04 | 10.724
-1 | 0.123 | 0.00533 | -0.042 | 23.05
-0.5 | 0.184 | 0.0051 | -0.043 | 36.159
0 | 0.245 | 0.00456 | -0.044 | 53.756
0.5 | 0.306 | 0.00529 | -0.045 | 57.923
1 | 0.367 | 0.00538 | -0.046 | 68.2
1.5 | 0.428 | 0.00481 | -0.048 | 88.982
2 | 0.488 | 0.00531 | -0.049 | 91.909
2.5 | 0.547 | 0.00571 | -0.05 | 95.74
3 | 0.606 | 0.00609 | -0.051 | 99.497
3.5 | 0.665 | 0.00656 | -0.052 | 101.404
4 | 0.724 | 0.00712 | -0.054 | 101.669
4.5 | 0.782 | 0.00786 | -0.055 | 99.399
5 | 0.838 | 0.00825 | -0.056 | 101.618
5.5 | 0.893 | 0.00855 | -0.057 | 104.465
6 | 0.947 | 0.00888 | -0.058 | 106.657
6.5 | 0.999 | 0.00921 | -0.06 | 108.46
7 | 1.049 | 0.00957 | -0.061 | 109.567
7.5 | 1.096 | 0.01016 | -0.062 | 107.915
8 | 1.141 | 0.01059 | -0.063 | 107.801
8.5 | 1.184 | 0.01104 | -0.064 | 107.235
9 | 1.223 | 0.01153 | -0.065 | 106.122
9.5 | 1.259 | 0.01204 | -0.067 | 104.597
10 | 1.288 | 0.0126 | -0.068 | 102.18
10.5 | 1.312 | 0.0132 | -0.069 | 99.379
11 | 1.331 | 0.01375 | -0.07 | 96.831
11.5 | 1.346 | 0.01436 | -0.071 | 93.719
12 | 1.355 | 0.01505 | -0.072 | 90.025
12.5 | 1.359 | 0.01595 | -0.073 | 85.211
13 | 1.358 | 0.01672 | -0.074 | 81.198
13.5 | 1.352 | 0.01758 | -0.075 | 76.914
14 | 1.342 | 0.01848 | -0.076 | 72.591
14.5 | 1.327 | 0.01962 | -0.077 | 67.626
15 | 1.307 | 0.02088 | -0.078 | 62.598
15.5 | 1.285 | 0.02219 | -0.079 | 57.884
16 | 1.257 | 0.02422 | -0.08 | 51.887
16.5 | 1.227 | 0.02606 | -0.08 | 47.088
17 | 1.186 | 0.02987 | -0.081 | 39.728
17.5 | 1.139 | 0.03523 | -0.08 | 32.342

## 114. Re 12M Mach 0.00 (2)
BIGFOIL.COM POLAR EXPORT
NACA67-315 a=0.5
NACA67-315 a=0.5 |  |  |  | Cl Max: | 1.6487 | at alpha= | 19 | deg
XFOIL ncrit=9 |  |  |  | L/D Max: | 105.596 | at alpha= | 1.5 | deg
Re: | 12000000 |  |  | Cd Min: | 0.03334 | at alpha= | 19 | deg
Mach: | 0 |  |  | Cl=0 at alpha= | -2.5254 | deg
|  |  |  | @ Cl=0.1, Cd= | 0.0046693
|  |  |  | @ Cl=0.4, Cd= | 0.0041825
|  |  |  | @ Cl=0.6, Cd= | 0.0071482
alpha (deg) | Cl | Cd | Cm | Cl/Cd
-19.5 | -1.4824 | 0.02103 | -0.0972 | -70.4898
-19 | -1.4557 | 0.01992 | -0.0947 | -73.0773
-18 | -1.4026 | 0.0177 | -0.0892 | -79.2429
-17.5 | -1.3696 | 0.01691 | -0.087 | -80.9935
-17 | -1.3393 | 0.01598 | -0.0843 | -83.811
-16.5 | -1.3079 | 0.01511 | -0.0816 | -86.5586
-16 | -1.2735 | 0.01433 | -0.0792 | -88.8695
-15.5 | -1.2384 | 0.01358 | -0.0768 | -91.1929
-15 | -1.2013 | 0.01288 | -0.0746 | -93.2686
-14.5 | -1.1629 | 0.01225 | -0.0726 | -94.9306
-14 | -1.1235 | 0.01162 | -0.0706 | -96.6867
-13.5 | -1.0824 | 0.01112 | -0.0688 | -97.3381
-13 | -1.0396 | 0.01066 | -0.0672 | -97.5235
-12.5 | -0.9963 | 0.01024 | -0.0657 | -97.2949
-12 | -0.9516 | 0.00986 | -0.0644 | -96.5112
-11.5 | -0.907 | 0.00947 | -0.0629 | -95.7761
-11 | -0.862 | 0.00904 | -0.0616 | -95.354
-10.5 | -0.8168 | 0.00863 | -0.0601 | -94.6466
-10 | -0.7711 | 0.00825 | -0.0588 | -93.4667
-9.5 | -0.7251 | 0.00792 | -0.0574 | -91.553
-9 | -0.6791 | 0.00765 | -0.056 | -88.7712
-8.5 | -0.6326 | 0.00743 | -0.0546 | -85.1413
-8 | -0.5836 | 0.00713 | -0.0538 | -81.8513
-7.5 | -0.5331 | 0.00688 | -0.0532 | -77.4855
-7 | -0.4812 | 0.00666 | -0.053 | -72.2523
-6.5 | -0.4289 | 0.00643 | -0.0528 | -66.703
-6 | -0.3765 | 0.00619 | -0.0526 | -60.8239
-5.5 | -0.323 | 0.006 | -0.0526 | -53.8333
-5 | -0.2697 | 0.00579 | -0.0526 | -46.5803
-4.5 | -0.2156 | 0.00561 | -0.0527 | -38.4314
-4 | -0.1618 | 0.00543 | -0.0528 | -29.7974
-3 | -0.0524 | 0.00515 | -0.0534 | -10.1748
-2.5 | 0.0028 | 0.00498 | -0.0537 | 0.56225
-2 | 0.0578 | 0.00482 | -0.054 | 11.9917
-1.5 | 0.111 | 0.00463 | -0.054 | 23.9741
-1 | 0.1633 | 0.00444 | -0.0538 | 36.7793
-0.5 | 0.2136 | 0.00426 | -0.0532 | 50.1408
0 | 0.2619 | 0.00419 | -0.0522 | 62.506
0.5 | 0.3052 | 0.00416 | -0.0502 | 73.3654
1 | 0.3345 | 0.00332 | -0.0455 | 100.753
1.5 | 0.3812 | 0.00361 | -0.0442 | 105.5956
2 | 0.4078 | 0.00442 | -0.0386 | 92.2624
2.5 | 0.4384 | 0.00498 | -0.0339 | 88.0321
3 | 0.4629 | 0.00538 | -0.0276 | 86.0409
4 | 0.5321 | 0.00623 | -0.02 | 85.4093
4.5 | 0.5676 | 0.00674 | -0.0166 | 84.2136
5 | 0.6057 | 0.00722 | -0.0137 | 83.892
5.5 | 0.6428 | 0.00774 | -0.0108 | 83.0491
6 | 0.6853 | 0.00812 | -0.0089 | 84.3966
6.5 | 0.7271 | 0.00851 | -0.007 | 85.4407
7 | 0.7707 | 0.00889 | -0.0054 | 86.6929
7.5 | 0.8131 | 0.00929 | -0.0037 | 87.5242
8 | 0.8554 | 0.00972 | -0.0021 | 88.0041
8.5 | 0.8983 | 0.01015 | -0.0005 | 88.5025
9.5 | 0.9773 | 0.01125 | 0.0035 | 86.8711
10 | 1.0145 | 0.01187 | 0.0057 | 85.4676
10.5 | 1.054 | 0.01246 | 0.0075 | 84.5907
11 | 1.0926 | 0.01309 | 0.0094 | 83.4683
11.5 | 1.1297 | 0.01375 | 0.0115 | 82.16
12 | 1.1686 | 0.0144 | 0.0131 | 81.1528
12.5 | 1.2023 | 0.01523 | 0.0155 | 78.9429
13 | 1.2388 | 0.016 | 0.0174 | 77.425
13.5 | 1.272 | 0.01693 | 0.0196 | 75.1329
14 | 1.3065 | 0.0178 | 0.0216 | 73.3989
14.5 | 1.34 | 0.01875 | 0.0235 | 71.4667
15 | 1.3726 | 0.01976 | 0.0256 | 69.4636
15.5 | 1.404 | 0.02087 | 0.0275 | 67.2736
16 | 1.4343 | 0.02203 | 0.0296 | 65.1067
16.5 | 1.4598 | 0.0235 | 0.0321 | 62.1191
17 | 1.4884 | 0.02483 | 0.0341 | 59.9436
17.5 | 1.5079 | 0.02651 | 0.0372 | 56.8804
18 | 1.5529 | 0.02856 | 0.0344 | 54.3732
18.5 | 1.6031 | 0.03083 | 0.0302 | 51.9981
19 | 1.6487 | 0.03334 | 0.0265 | 49.4511

## 115. Re 12M Mach 0.10 (1)
BIGFOIL.COM POLAR EXPORT
NACA67-315 a=0.5
NACA67-315 a=0.5 |  |  |  | Cl Max: | 1.347 | at alpha= | 12 | deg
JavaFoil+Calcfoil stall+Eppler ext transition |  |  |  | L/D Max: | 109.171 | at alpha= | 7 | deg
Re: | 12000000 |  |  | Cd Min: | 0.0046 | at alpha= | 0 | deg
Mach: | 0.1 |  |  | Cl=0 at alpha= | -2 | deg
|  |  |  | @ Cl=0.1, Cd= | 0.005461
|  |  |  | @ Cl=0.4, Cd= | 0.0051202
|  |  |  | @ Cl=0.6, Cd= | 0.00606
alpha (deg) | Cl | Cd | Cm | Cl/Cd
-18 | -0.716 | 0.13294 | -0.001 | -5.388
-17.5 | -0.74 | 0.12603 | -0.002 | -5.873
-17 | -0.763 | 0.11856 | -0.002 | -6.438
-16.5 | -0.777 | 0.11151 | -0.003 | -6.969
-16 | -0.789 | 0.10524 | -0.004 | -7.493
-15.5 | -0.802 | 0.09464 | -0.005 | -8.475
-15 | -0.811 | 0.08765 | -0.005 | -9.252
-14.5 | -0.822 | 0.07739 | -0.006 | -10.617
-14 | -0.838 | 0.06277 | -0.008 | -13.353
-13.5 | -0.948 | 0.01705 | -0.011 | -55.614
-13 | -0.955 | 0.01393 | -0.012 | -68.598
-12.5 | -0.95 | 0.01255 | -0.014 | -75.655
-12 | -0.937 | 0.01188 | -0.015 | -78.836
-11.5 | -0.92 | 0.01108 | -0.016 | -83.032
-11 | -0.899 | 0.01037 | -0.017 | -86.649
-10.5 | -0.873 | 0.00981 | -0.018 | -88.932
-10 | -0.842 | 0.00928 | -0.02 | -90.768
-9.5 | -0.808 | 0.00889 | -0.021 | -90.888
-9 | -0.769 | 0.00852 | -0.022 | -90.266
-8.5 | -0.728 | 0.00821 | -0.023 | -88.616
-8 | -0.683 | 0.00792 | -0.024 | -86.137
-7.5 | -0.635 | 0.00764 | -0.026 | -83.072
-7 | -0.584 | 0.00735 | -0.027 | -79.483
-6.5 | -0.531 | 0.00716 | -0.028 | -74.224
-6 | -0.476 | 0.0058 | -0.029 | -82.183
-5.5 | -0.42 | 0.0058 | -0.031 | -72.345
-5 | -0.362 | 0.00621 | -0.032 | -58.274
-4.5 | -0.303 | 0.00612 | -0.033 | -49.577
-4 | -0.244 | 0.00606 | -0.034 | -40.229
-3.5 | -0.184 | 0.00639 | -0.036 | -28.731
-3 | -0.123 | 0.00634 | -0.037 | -19.381
-2.5 | -0.062 | 0.00625 | -0.038 | -9.86
-2 | 0 | 0.00598 | -0.039 | -0.03
-1.5 | 0.061 | 0.00569 | -0.041 | 10.804
-1 | 0.124 | 0.00532 | -0.042 | 23.218
-0.5 | 0.185 | 0.00509 | -0.043 | 36.402
0 | 0.246 | 0.0046 | -0.044 | 53.521
0.5 | 0.308 | 0.00534 | -0.045 | 57.572
1 | 0.369 | 0.00542 | -0.047 | 67.965
1.5 | 0.43 | 0.00483 | -0.048 | 89.033
2 | 0.491 | 0.00531 | -0.049 | 92.309
2.5 | 0.549 | 0.00572 | -0.05 | 96.119
3 | 0.609 | 0.00612 | -0.051 | 99.474
3.5 | 0.668 | 0.00658 | -0.053 | 101.516
4 | 0.727 | 0.00716 | -0.054 | 101.584
4.5 | 0.785 | 0.00791 | -0.055 | 99.251
5 | 0.842 | 0.00828 | -0.056 | 101.702
5.5 | 0.897 | 0.00859 | -0.057 | 104.496
6 | 0.951 | 0.00892 | -0.059 | 106.556
6.5 | 1.003 | 0.00926 | -0.06 | 108.31
7 | 1.053 | 0.00964 | -0.061 | 109.171
7.5 | 1.1 | 0.01024 | -0.062 | 107.427
8 | 1.145 | 0.01068 | -0.063 | 107.22
8.5 | 1.187 | 0.01114 | -0.065 | 106.55
9 | 1.226 | 0.01164 | -0.066 | 105.318
9.5 | 1.261 | 0.01217 | -0.067 | 103.595
10 | 1.288 | 0.0128 | -0.068 | 100.66
10.5 | 1.311 | 0.01336 | -0.069 | 98.115
11 | 1.328 | 0.014 | -0.07 | 94.862
11.5 | 1.34 | 0.01459 | -0.071 | 91.85
12 | 1.347 | 0.01527 | -0.072 | 88.186
12.5 | 1.347 | 0.0162 | -0.073 | 83.172
13 | 1.343 | 0.01701 | -0.074 | 78.944
13.5 | 1.333 | 0.01792 | -0.075 | 74.421
14 | 1.319 | 0.01897 | -0.076 | 69.507
14.5 | 1.299 | 0.02002 | -0.077 | 64.893
15 | 1.275 | 0.02146 | -0.078 | 59.435
15.5 | 1.246 | 0.02339 | -0.079 | 53.259
16 | 1.214 | 0.02525 | -0.08 | 48.077
16.5 | 1.174 | 0.02927 | -0.08 | 40.107
17 | 1.125 | 0.03438 | -0.08 | 32.71

## 116. Re 12M Mach 0.10 (2)
BIGFOIL.COM POLAR EXPORT
NACA67-315 a=0.5
NACA67-315 a=0.5 |  |  |  | Cl Max: | 1.651 | at alpha= | 19 | deg
XFOIL ncrit=9 |  |  |  | L/D Max: | 106.528 | at alpha= | 1.5 | deg
Re: | 12000000 |  |  | Cd Min: | 0.03473 | at alpha= | 19 | deg
Mach: | 0.1 |  |  | Cl=0 at alpha= | -2.5351 | deg
|  |  |  | @ Cl=0.1, Cd= | 0.0046769
|  |  |  | @ Cl=0.4, Cd= | 0.0041221
|  |  |  | @ Cl=0.6, Cd= | 0.0072218
alpha (deg) | Cl | Cd | Cm | Cl/Cd
-20 | -1.5019 | 0.02393 | -0.1062 | -62.7622
-19.5 | -1.4823 | 0.02227 | -0.1032 | -66.5604
-19 | -1.457 | 0.02097 | -0.1004 | -69.4802
-18 | -1.4057 | 0.01847 | -0.0944 | -76.1072
-16.5 | -1.311 | 0.01571 | -0.0861 | -83.45
-16 | -1.2783 | 0.01482 | -0.0832 | -86.2551
-15.5 | -1.2434 | 0.01399 | -0.0806 | -88.8778
-15 | -1.2067 | 0.01322 | -0.0781 | -91.2784
-14.5 | -1.1682 | 0.01255 | -0.0758 | -93.0837
-14 | -1.1288 | 0.01187 | -0.0735 | -95.0969
-13.5 | -1.0874 | 0.01133 | -0.0715 | -95.9753
-13 | -1.0446 | 0.01083 | -0.0698 | -96.4543
-12.5 | -1.0008 | 0.01038 | -0.0681 | -96.4162
-12 | -0.9559 | 0.00998 | -0.0665 | -95.7816
-11 | -0.8648 | 0.00916 | -0.0636 | -94.4105
-10.5 | -0.8189 | 0.00873 | -0.0621 | -93.803
-10 | -0.7728 | 0.00833 | -0.0606 | -92.7731
-9.5 | -0.7262 | 0.00798 | -0.0592 | -91.0025
-9 | -0.6793 | 0.00768 | -0.0578 | -88.4505
-8.5 | -0.6328 | 0.00745 | -0.0563 | -84.9396
-8 | -0.5851 | 0.00717 | -0.055 | -81.6039
-7.5 | -0.5345 | 0.00691 | -0.0543 | -77.3517
-7 | -0.4824 | 0.00668 | -0.054 | -72.2156
-6.5 | -0.4298 | 0.00645 | -0.0537 | -66.6357
-6 | -0.3772 | 0.00621 | -0.0534 | -60.7407
-5.5 | -0.3234 | 0.00601 | -0.0534 | -53.8103
-5 | -0.2698 | 0.0058 | -0.0533 | -46.5172
-4.5 | -0.2156 | 0.00563 | -0.0534 | -38.2948
-4 | -0.1615 | 0.00545 | -0.0535 | -29.633
-3.5 | -0.1067 | 0.0053 | -0.0537 | -20.1321
-3 | -0.0516 | 0.00515 | -0.0539 | -10.0194
-2.5 | 0.0039 | 0.00498 | -0.0542 | 0.78313
-2 | 0.0592 | 0.00483 | -0.0546 | 12.2567
-1.5 | 0.1125 | 0.00463 | -0.0545 | 24.2981
-1 | 0.1651 | 0.00444 | -0.0542 | 37.1847
-0.5 | 0.2156 | 0.00426 | -0.0536 | 50.6103
0 | 0.264 | 0.00419 | -0.0526 | 63.0072
0.5 | 0.3073 | 0.00415 | -0.0505 | 74.0482
1 | 0.3363 | 0.00331 | -0.0457 | 101.6012
1.5 | 0.3835 | 0.0036 | -0.0444 | 106.5278
2 | 0.4091 | 0.00441 | -0.0386 | 92.7664
2.5 | 0.4367 | 0.00497 | -0.0331 | 87.8672
3 | 0.4614 | 0.0054 | -0.0269 | 85.4444
4 | 0.5311 | 0.00627 | -0.0193 | 84.7049
4.5 | 0.5666 | 0.00679 | -0.0158 | 83.4462
5 | 0.6045 | 0.00728 | -0.0128 | 83.0357
5.5 | 0.6425 | 0.0078 | -0.01 | 82.3718
6 | 0.6841 | 0.0082 | -0.0079 | 83.4268
6.5 | 0.7272 | 0.00859 | -0.0061 | 84.6566
7 | 0.7703 | 0.00898 | -0.0044 | 85.7795
7.5 | 0.8133 | 0.00938 | -0.0027 | 86.7058
8 | 0.8563 | 0.00982 | -0.001 | 87.1996
8.5 | 0.8981 | 0.01029 | 0.0007 | 87.2789
9.5 | 0.9779 | 0.01141 | 0.0048 | 85.7055
10 | 1.0158 | 0.01204 | 0.0071 | 84.3688
10.5 | 1.0557 | 0.01264 | 0.0089 | 83.5206
11 | 1.0935 | 0.01331 | 0.011 | 82.1563
11.5 | 1.1323 | 0.01396 | 0.0129 | 81.1103
12 | 1.1697 | 0.01468 | 0.015 | 79.6798
12.5 | 1.2049 | 0.01551 | 0.0173 | 77.6854
13 | 1.2407 | 0.01634 | 0.0194 | 75.9302
13.5 | 1.2746 | 0.01728 | 0.0217 | 73.7616
14 | 1.3101 | 0.01816 | 0.0236 | 72.1421
14.5 | 1.3431 | 0.01918 | 0.0257 | 70.0261
15 | 1.3768 | 0.0202 | 0.0278 | 68.1584
15.5 | 1.407 | 0.02142 | 0.03 | 65.6863
16 | 1.438 | 0.02261 | 0.0321 | 63.6002
16.5 | 1.462 | 0.02425 | 0.0349 | 60.2887
17 | 1.4885 | 0.02576 | 0.0372 | 57.7834
17.5 | 1.5095 | 0.02745 | 0.0403 | 54.9909
18 | 1.5561 | 0.02963 | 0.0372 | 52.5177
18.5 | 1.6051 | 0.0321 | 0.0333 | 50.0031
19 | 1.651 | 0.03473 | 0.0297 | 47.5382

## 117. Re 12M Mach 0.25 (1)
BIGFOIL.COM POLAR EXPORT
NACA67-315 a=0.5
NACA67-315 a=0.5 |  |  |  | Cl Max: | 1.296 | at alpha= | 11 | deg
JavaFoil+Calcfoil stall+Eppler ext transition |  |  |  | L/D Max: | 106.995 | at alpha= | 7 | deg
Re: | 12000000 |  |  | Cd Min: | 0.00468 | at alpha= | 1 | deg
Mach: | 0.25 |  |  | Cl=0 at alpha= | -2 | deg
|  |  |  | @ Cl=0.1, Cd= | 0.0050492
|  |  |  | @ Cl=0.4, Cd= | 0.0047638
|  |  |  | @ Cl=0.6, Cd= | 0.0061179
alpha (deg) | Cl | Cd | Cm | Cl/Cd
-16.5 | -0.489 | 0.1411 | -0.003 | -3.463
-16 | -0.533 | 0.12274 | -0.003 | -4.339
-15.5 | -0.572 | 0.1119 | -0.004 | -5.113
-15 | -0.607 | 0.1064 | -0.005 | -5.709
-14.5 | -0.639 | 0.09818 | -0.005 | -6.51
-14 | -0.665 | 0.09163 | -0.006 | -7.262
-13.5 | -0.689 | 0.08406 | -0.007 | -8.195
-13 | -0.709 | 0.0755 | -0.008 | -9.386
-12.5 | -0.727 | 0.06566 | -0.01 | -11.066
-12 | -0.845 | 0.01661 | -0.015 | -50.843
-11.5 | -0.864 | 0.01227 | -0.016 | -70.414
-11 | -0.859 | 0.0113 | -0.018 | -75.98
-10.5 | -0.846 | 0.01057 | -0.019 | -80.038
-10 | -0.826 | 0.00991 | -0.02 | -83.353
-9.5 | -0.8 | 0.00938 | -0.021 | -85.306
-9 | -0.768 | 0.00896 | -0.022 | -85.771
-8.5 | -0.731 | 0.00854 | -0.024 | -85.558
-8 | -0.689 | 0.00822 | -0.025 | -83.89
-7.5 | -0.644 | 0.00791 | -0.026 | -81.333
-7 | -0.595 | 0.00759 | -0.027 | -78.286
-6.5 | -0.542 | 0.00735 | -0.029 | -73.745
-6 | -0.486 | 0.00715 | -0.03 | -68.059
-5.5 | -0.429 | 0.00704 | -0.031 | -60.971
-5 | -0.371 | 0.00583 | -0.033 | -63.541
-4.5 | -0.311 | 0.00576 | -0.034 | -53.982
-4 | -0.25 | 0.00614 | -0.035 | -40.694
-3.5 | -0.188 | 0.0061 | -0.036 | -30.851
-3 | -0.126 | 0.00601 | -0.038 | -20.957
-2.5 | -0.063 | 0.00557 | -0.039 | -11.357
-2 | 0 | 0.00587 | -0.04 | -0.032
-1.5 | 0.063 | 0.00524 | -0.042 | 12.058
-1 | 0.127 | 0.00491 | -0.043 | 25.837
-0.5 | 0.19 | 0.00549 | -0.044 | 34.67
0 | 0.253 | 0.00521 | -0.045 | 48.543
0.5 | 0.316 | 0.00535 | -0.047 | 59.064
1 | 0.378 | 0.00468 | -0.048 | 80.929
1.5 | 0.441 | 0.00492 | -0.049 | 89.695
2 | 0.504 | 0.00544 | -0.05 | 92.493
2.5 | 0.564 | 0.00587 | -0.052 | 96.025
3 | 0.625 | 0.00629 | -0.053 | 99.404
3.5 | 0.686 | 0.00682 | -0.054 | 100.603
4 | 0.746 | 0.00739 | -0.055 | 100.972
4.5 | 0.805 | 0.00816 | -0.057 | 98.66
5 | 0.863 | 0.00857 | -0.058 | 100.738
5.5 | 0.919 | 0.0089 | -0.059 | 103.241
6 | 0.973 | 0.00926 | -0.06 | 105.135
6.5 | 1.025 | 0.00963 | -0.061 | 106.439
7 | 1.075 | 0.01004 | -0.063 | 106.995
7.5 | 1.121 | 0.0107 | -0.064 | 104.792
8 | 1.164 | 0.0112 | -0.065 | 103.88
8.5 | 1.202 | 0.01173 | -0.066 | 102.487
9 | 1.236 | 0.0123 | -0.067 | 100.493
9.5 | 1.265 | 0.01293 | -0.069 | 97.839
10 | 1.283 | 0.01365 | -0.07 | 94.036
10.5 | 1.294 | 0.01436 | -0.071 | 90.114
11 | 1.296 | 0.0151 | -0.072 | 85.838
11.5 | 1.29 | 0.01582 | -0.073 | 81.515
12 | 1.274 | 0.01668 | -0.074 | 76.402
12.5 | 1.249 | 0.01789 | -0.075 | 69.856
13 | 1.215 | 0.01922 | -0.076 | 63.222
13.5 | 1.171 | 0.02091 | -0.077 | 55.991
14 | 1.115 | 0.02366 | -0.078 | 47.126
14.5 | 1.048 | 0.02761 | -0.078 | 37.972
15 | 0.934 | 0.04618 | -0.073 | 20.225
15.5 | 0.79 | 0.10027 | -0.054 | 7.883
16 | 0.719 | 0.11423 | -0.05 | 6.296

## 118. Re 12M Mach 0.25 (2)
BIGFOIL.COM POLAR EXPORT
NACA67-315 a=0.5
NACA67-315 a=0.5 |  |  |  | Cl Max: | 1.6279 | at alpha= | 19 | deg
XFOIL ncrit=9 |  |  |  | L/D Max: | 111.808 | at alpha= | 1.5 | deg
Re: | 12000000 |  |  | Cd Min: | 0.05013 | at alpha= | -20 | deg
Mach: | 0.25 |  |  | Cl=0 at alpha= | -2.5889 | deg
|  |  |  | @ Cl=0.1, Cd= | 0.0047405
|  |  |  | @ Cl=0.4, Cd= | 0.0037453
|  |  |  | @ Cl=0.6, Cd= | 0.0076343
alpha (deg) | Cl | Cd | Cm | Cl/Cd
-20 | -1.2866 | 0.05013 | -0.1342 | -25.6653
-19.5 | -1.3139 | 0.04178 | -0.1368 | -31.4481
-19 | -1.3325 | 0.03569 | -0.1359 | -37.3354
-18.5 | -1.356 | 0.03032 | -0.1323 | -44.723
-18 | -1.3517 | 0.02713 | -0.1282 | -49.8231
-17.5 | -1.3451 | 0.02432 | -0.1234 | -55.3084
-17 | -1.3308 | 0.02208 | -0.1184 | -60.2717
-16.5 | -1.3123 | 0.02014 | -0.1133 | -65.1589
-16 | -1.2905 | 0.01839 | -0.1082 | -70.174
-15.5 | -1.2565 | 0.01726 | -0.1042 | -72.7984
-15 | -1.2279 | 0.01579 | -0.0994 | -77.7644
-14.5 | -1.1934 | 0.01461 | -0.0951 | -81.6838
-14 | -1.1563 | 0.01356 | -0.0911 | -85.2729
-13.5 | -1.1142 | 0.01276 | -0.0878 | -87.3197
-13 | -1.0711 | 0.01201 | -0.0846 | -89.184
-12.5 | -1.0258 | 0.01135 | -0.0818 | -90.3789
-12 | -0.9795 | 0.01076 | -0.0791 | -91.0316
-11.5 | -0.9314 | 0.01021 | -0.0769 | -91.2243
-11 | -0.8827 | 0.00973 | -0.0747 | -90.7194
-10.5 | -0.833 | 0.00927 | -0.0727 | -89.8598
-10 | -0.7837 | 0.00881 | -0.0708 | -88.9557
-9.5 | -0.7342 | 0.00835 | -0.0689 | -87.9281
-9 | -0.6841 | 0.00797 | -0.0672 | -85.8344
-8.5 | -0.6338 | 0.00764 | -0.0655 | -82.9581
-8 | -0.5837 | 0.00735 | -0.0639 | -79.415
-7.5 | -0.5349 | 0.00704 | -0.062 | -75.9801
-7 | -0.4859 | 0.00679 | -0.0601 | -71.5611
-6.5 | -0.4332 | 0.00657 | -0.0591 | -65.9361
-6 | -0.3793 | 0.00632 | -0.0584 | -60.0158
-5.5 | -0.3248 | 0.00608 | -0.0579 | -53.4211
-5 | -0.2696 | 0.00589 | -0.0576 | -45.7725
-4.5 | -0.2146 | 0.00568 | -0.0573 | -37.7817
-4 | -0.159 | 0.00551 | -0.0571 | -28.8566
-3.5 | -0.1031 | 0.00536 | -0.0571 | -19.2351
-3 | -0.0467 | 0.00519 | -0.0571 | -8.9981
-2.5 | 0.0101 | 0.00502 | -0.0573 | 2.012
-2 | 0.0668 | 0.00486 | -0.0575 | 13.7449
-1 | 0.1752 | 0.00447 | -0.057 | 39.1946
-0.5 | 0.2265 | 0.00426 | -0.0561 | 53.169
0 | 0.2753 | 0.00419 | -0.0548 | 65.7041
0.5 | 0.3193 | 0.00409 | -0.0526 | 78.0685
1 | 0.3463 | 0.00329 | -0.047 | 105.2584
1.5 | 0.3958 | 0.00354 | -0.0457 | 111.8079
2 | 0.4138 | 0.00442 | -0.0379 | 93.6199
2.5 | 0.4292 | 0.00496 | -0.0293 | 86.5323
3 | 0.4539 | 0.00555 | -0.0229 | 81.7838
3.5 | 0.4889 | 0.00601 | -0.0188 | 81.3478
4 | 0.5253 | 0.00653 | -0.0151 | 80.4441
4.5 | 0.5622 | 0.00707 | -0.0116 | 79.5191
5 | 0.5997 | 0.00763 | -0.0082 | 78.5976
5.5 | 0.6391 | 0.00819 | -0.0053 | 78.0342
6 | 0.6814 | 0.00865 | -0.0029 | 78.7746
6.5 | 0.7259 | 0.00908 | -0.001 | 79.9449
7 | 0.77 | 0.00952 | 0.001 | 80.8824
7.5 | 0.8145 | 0.00997 | 0.0029 | 81.6951
8 | 0.8586 | 0.01047 | 0.0049 | 82.0057
8.5 | 0.9013 | 0.01101 | 0.007 | 81.8619
9 | 0.9419 | 0.01167 | 0.0095 | 80.7112
9.5 | 0.9817 | 0.01235 | 0.0121 | 79.4899
10 | 1.0224 | 0.01302 | 0.0145 | 78.5253
10.5 | 1.0627 | 0.01376 | 0.0169 | 77.2311
11 | 1.103 | 0.01451 | 0.0193 | 76.0165
11.5 | 1.1441 | 0.01524 | 0.0215 | 75.0722
12 | 1.1809 | 0.01617 | 0.0243 | 73.0303
12.5 | 1.2179 | 0.01717 | 0.0271 | 70.9319
13 | 1.2532 | 0.01823 | 0.03 | 68.7438
13.5 | 1.2909 | 0.01927 | 0.0324 | 66.9901
14 | 1.3249 | 0.02048 | 0.0353 | 64.6924
14.5 | 1.3605 | 0.02171 | 0.0379 | 62.667
15 | 1.3904 | 0.02323 | 0.0411 | 59.8536
15.5 | 1.4212 | 0.02483 | 0.0439 | 57.2372
16 | 1.4474 | 0.02671 | 0.0471 | 54.1894
16.5 | 1.4722 | 0.02878 | 0.0503 | 51.1536
17 | 1.4973 | 0.0309 | 0.0532 | 48.4563
17.5 | 1.5164 | 0.03322 | 0.0567 | 45.6472
18 | 1.5606 | 0.0367 | 0.0538 | 42.5232
18.5 | 1.5989 | 0.04083 | 0.0509 | 39.1599
19 | 1.6279 | 0.04582 | 0.0482 | 35.5282

## 119. Re 12M Mach 0.50 (1)
BIGFOIL.COM POLAR EXPORT
NACA67-315 a=0.5
NACA67-315 a=0.5 |  |  |  | Cl Max: | 1.215 | at alpha= | 20 | deg
JavaFoil+Calcfoil stall+Eppler ext transition |  |  |  | L/D Max: | 97.541 | at alpha= | 3 | deg
Re: | 12000000 |  |  | Cd Min: | 0.00503 | at alpha= | -0.5 | deg
Mach: | 0.5 |  |  | Cl=0 at alpha= | -2 | deg
|  |  |  | @ Cl=0.1, Cd= | 0.0062234
|  |  |  | @ Cl=0.4, Cd= | 0.0051
|  |  |  | @ Cl=0.6, Cd= | 0.0063473
alpha (deg) | Cl | Cd | Cm | Cl/Cd
-20 | -1.003 | 0.15377 | 0.001 | -6.524
-19.5 | -0.975 | 0.15078 | 0.001 | -6.464
-19 | -0.946 | 0.14782 | 0 | -6.399
-18.5 | -0.918 | 0.14156 | -0.001 | -6.483
-18 | -0.896 | 0.12852 | -0.001 | -6.972
-17.5 | -0.867 | 0.12241 | -0.002 | -7.087
-17 | -0.838 | 0.1188 | -0.003 | -7.051
-16.5 | -0.809 | 0.11415 | -0.003 | -7.083
-16 | -0.782 | 0.10703 | -0.004 | -7.306
-15.5 | -0.755 | 0.10026 | -0.005 | -7.531
-15 | -0.727 | 0.10484 | -0.006 | -6.932
-14.5 | -0.698 | 0.09871 | -0.006 | -7.075
-14 | -0.671 | 0.09383 | -0.007 | -7.147
-13.5 | -0.645 | 0.08641 | -0.008 | -7.459
-13 | -0.619 | 0.07871 | -0.009 | -7.868
-12.5 | -0.609 | 0.05895 | -0.012 | -10.337
-12 | -0.558 | 0.08216 | -0.009 | -6.792
-11.5 | -0.531 | 0.07597 | -0.01 | -6.989
-11 | -0.506 | 0.06674 | -0.011 | -7.579
-10.5 | -0.48 | 0.06092 | -0.013 | -7.878
-10 | -0.46 | 0.05058 | -0.015 | -9.086
-9.5 | -0.419 | 0.06446 | -0.012 | -6.494
-9 | -0.392 | 0.05707 | -0.013 | -6.867
-8.5 | -0.368 | 0.04886 | -0.016 | -7.526
-8 | -0.335 | 0.05358 | -0.014 | -6.256
-7.5 | -0.588 | 0.00972 | -0.029 | -60.516
-7 | -0.597 | 0.009 | -0.031 | -66.352
-6.5 | -0.567 | 0.00848 | -0.032 | -66.878
-6 | -0.52 | 0.00811 | -0.033 | -64.092
-5.5 | -0.465 | 0.00792 | -0.035 | -58.669
-5 | -0.405 | 0.00734 | -0.036 | -55.18
-4.5 | -0.342 | 0.00692 | -0.038 | -49.405
-4 | -0.276 | 0.00713 | -0.039 | -38.715
-3.5 | -0.209 | 0.00697 | -0.04 | -29.909
-3 | -0.14 | 0.00685 | -0.042 | -20.405
-2.5 | -0.07 | 0.00674 | -0.043 | -10.441
-2 | 0 | 0.00659 | -0.045 | -0.032
-1.5 | 0.07 | 0.00646 | -0.046 | 10.88
-1 | 0.141 | 0.0059 | -0.048 | 23.992
-0.5 | 0.212 | 0.00503 | -0.049 | 42.243
0 | 0.282 | 0.0051 | -0.05 | 55.225
0.5 | 0.352 | 0.00526 | -0.052 | 66.827
1 | 0.421 | 0.00503 | -0.053 | 83.703
1.5 | 0.491 | 0.00536 | -0.055 | 91.593
2 | 0.561 | 0.00604 | -0.056 | 92.854
2.5 | 0.627 | 0.00656 | -0.057 | 95.608
3 | 0.695 | 0.00712 | -0.059 | 97.541
3.5 | 0.762 | 0.00788 | -0.06 | 96.581
4 | 0.827 | 0.00897 | -0.062 | 92.234
4.5 | 0.892 | 0.00952 | -0.063 | 93.742
5 | 0.953 | 0.00992 | -0.064 | 96.108
5.5 | 1.011 | 0.01041 | -0.066 | 97.087
6 | 1.062 | 0.01093 | -0.067 | 97.143
6.5 | 1.106 | 0.01155 | -0.068 | 95.775
7 | 1.139 | 0.01261 | -0.07 | 90.298
7.5 | 1.153 | 0.01338 | -0.071 | 86.171
8 | 1.134 | 0.01439 | -0.072 | 78.803
8.5 | 1.018 | 0.01567 | -0.074 | 64.989
9 | 0.739 | 0.01706 | -0.075 | 43.325
9.5 | 0.643 | 0.06183 | -0.044 | 10.394
10 | 0.803 | 0.01896 | -0.077 | 42.34
10.5 | 0.694 | 0.0706 | -0.042 | 9.83
11 | 0.868 | 0.01967 | -0.08 | 44.148
11.5 | 0.898 | 0.02148 | -0.081 | 41.822
12 | 0.919 | 0.02567 | -0.081 | 35.811
12.5 | 0.805 | 0.08808 | -0.048 | 9.14
13 | 0.989 | 0.02516 | -0.084 | 39.29
13.5 | 0.906 | 0.06615 | -0.069 | 13.692
14 | 0.897 | 0.0924 | -0.057 | 9.703
14.5 | 0.928 | 0.09593 | -0.06 | 9.674
15 | 0.945 | 0.1 | -0.056 | 9.45
15.5 | 0.989 | 0.09588 | -0.065 | 10.318
16 | 1.114 | 0.05235 | -0.085 | 21.28
16.5 | 1.1 | 0.07478 | -0.08 | 14.71
17 | 1.052 | 0.12832 | -0.059 | 8.195
17.5 | 1.082 | 0.13157 | -0.062 | 8.225
18 | 1.115 | 0.13359 | -0.066 | 8.347
18.5 | 1.146 | 0.13802 | -0.068 | 8.302
19 | 1.16 | 0.15903 | -0.064 | 7.295
19.5 | 1.186 | 0.17652 | -0.065 | 6.721
20 | 1.215 | 0.18191 | -0.066 | 6.677

## 120. Re 12M Mach 0.50 (2)
BIGFOIL.COM POLAR EXPORT
NACA67-315 a=0.5
NACA67-315 a=0.5 |  |  |  | Cl Max: | 1.1716 | at alpha= | 11.5 | deg
XFOIL ncrit=9 |  |  |  | L/D Max: | 126.075 | at alpha= | 1.5 | deg
Re: | 12000000 |  |  | Cd Min: | 0.12409 | at alpha= | 16.5 | deg
Mach: | 0.5 |  |  | Cl=0 at alpha= | -2.9723 | deg
|  |  |  | @ Cl=0.1, Cd= | 0.005085
|  |  |  | @ Cl=0.4, Cd= | 0.0032018
|  |  |  | @ Cl=0.6, Cd= | 0.0098088
alpha (deg) | Cl | Cd | Cm | Cl/Cd
-14 | -0.3682 | 0.10338 | -0.1153 | -3.5616
-13.5 | -0.3925 | 0.0912 | -0.1229 | -4.3037
-13 | -0.4098 | 0.08063 | -0.1295 | -5.0825
-12.5 | -0.4319 | 0.06975 | -0.1363 | -6.1921
-12 | -0.4502 | 0.0571 | -0.1458 | -7.8844
-11.5 | -0.4735 | 0.046 | -0.1537 | -10.2935
-11 | -0.5125 | 0.03807 | -0.1537 | -13.462
-10.5 | -0.556 | 0.03154 | -0.1483 | -17.6284
-10 | -0.6009 | 0.02567 | -0.139 | -23.4086
-9.5 | -0.6369 | 0.02057 | -0.1274 | -30.9626
-9 | -0.6664 | 0.01535 | -0.1145 | -43.4137
-8.5 | -0.6508 | 0.01069 | -0.1061 | -60.8793
-8 | -0.5984 | 0.00899 | -0.1009 | -66.5628
-7.5 | -0.5393 | 0.00821 | -0.0967 | -65.6882
-7 | -0.4771 | 0.0077 | -0.0936 | -61.961
-6.5 | -0.4157 | 0.00723 | -0.0907 | -57.4965
-6 | -0.3543 | 0.00688 | -0.0883 | -51.4971
-5.5 | -0.2934 | 0.00655 | -0.0861 | -44.7939
-5 | -0.2334 | 0.00626 | -0.0841 | -37.2843
-4.5 | -0.1741 | 0.00601 | -0.0822 | -28.9684
-4 | -0.1162 | 0.00577 | -0.0803 | -20.1386
-3.5 | -0.0588 | 0.00553 | -0.0784 | -10.6329
-3 | -0.0031 | 0.00536 | -0.0762 | -0.57836
-2.5 | 0.0529 | 0.00521 | -0.0743 | 10.1536
-2 | 0.1132 | 0.00505 | -0.0734 | 22.4158
-1.5 | 0.1716 | 0.00487 | -0.0722 | 35.2361
-1 | 0.2287 | 0.0046 | -0.0709 | 49.7174
-0.5 | 0.2812 | 0.00432 | -0.0686 | 65.0926
0 | 0.3312 | 0.0042 | -0.0659 | 78.8571
0.5 | 0.3726 | 0.00398 | -0.0614 | 93.6181
1 | 0.3942 | 0.00316 | -0.0531 | 124.7468
1.5 | 0.44 | 0.00349 | -0.0493 | 126.0745
2 | 0.441 | 0.00409 | -0.0359 | 107.824
2.5 | 0.4344 | 0.00519 | -0.0217 | 83.6994
3 | 0.4425 | 0.00631 | -0.011 | 70.1268
3.5 | 0.4714 | 0.00714 | -0.0045 | 66.0224
4 | 0.5059 | 0.00794 | 0.0008 | 63.7154
4.5 | 0.5433 | 0.00873 | 0.0055 | 62.2337
5 | 0.5849 | 0.00948 | 0.0096 | 61.6983
5.5 | 0.6244 | 0.01034 | 0.0139 | 60.3868
6 | 0.6731 | 0.011 | 0.0168 | 61.1909
6.5 | 0.722 | 0.01168 | 0.0198 | 61.8151
7 | 0.7733 | 0.01231 | 0.0225 | 62.8188
7.5 | 0.8224 | 0.01306 | 0.0257 | 62.9709
8 | 0.8732 | 0.01382 | 0.0288 | 63.1838
8.5 | 0.9176 | 0.01484 | 0.0329 | 61.8329
9 | 0.9655 | 0.01583 | 0.0367 | 60.9918
9.5 | 1.0136 | 0.0169 | 0.0406 | 59.9763
10 | 1.0601 | 0.01811 | 0.0449 | 58.5367
10.5 | 1.103 | 0.01955 | 0.0499 | 56.4194
11 | 1.1456 | 0.02114 | 0.0551 | 54.1911
11.5 | 1.1716 | 0.02366 | 0.062 | 49.5182
12 | 1.1669 | 0.02789 | 0.0706 | 41.8394
12.5 | 1.1389 | 0.034 | 0.0786 | 33.4971
13 | 1.1091 | 0.04114 | 0.0838 | 26.9592
13.5 | 1.0708 | 0.04993 | 0.0864 | 21.446
14 | 1.0325 | 0.06003 | 0.0855 | 17.1997
14.5 | 0.9946 | 0.07153 | 0.0815 | 13.9047
15 | 0.9609 | 0.08429 | 0.0746 | 11.3999
15.5 | 0.9364 | 0.09728 | 0.0661 | 9.6258
16 | 0.9163 | 0.11057 | 0.0573 | 8.2871
16.5 | 0.8948 | 0.12409 | 0.0487 | 7.2109

## 121. Re 14M Mach 0.00 (1)
BIGFOIL.COM POLAR EXPORT
NACA67-315 a=0.5
NACA67-315 a=0.5 |  |  |  | Cl Max: | 1.36 | at alpha= | 12.5 | deg
JavaFoil+Calcfoil stall+Eppler ext transition |  |  |  | L/D Max: | 112.547 | at alpha= | 7 | deg
Re: | 14000000 |  |  | Cd Min: | 0.00523 | at alpha= | -0.5 | deg
Mach: | 0 |  |  | Cl=0 at alpha= | -2 | deg
|  |  |  | @ Cl=0.1, Cd= | 0.0055592
|  |  |  | @ Cl=0.4, Cd= | 0.0058303
|  |  |  | @ Cl=0.6, Cd= | 0.0061034
alpha (deg) | Cl | Cd | Cm | Cl/Cd
-18.5 | -0.739 | 0.13474 | -0.001 | -5.483
-18 | -0.76 | 0.12764 | -0.001 | -5.958
-17.5 | -0.781 | 0.12151 | -0.002 | -6.425
-17 | -0.8 | 0.11494 | -0.002 | -6.959
-16.5 | -0.811 | 0.10725 | -0.003 | -7.566
-16 | -0.823 | 0.09754 | -0.004 | -8.437
-15.5 | -0.834 | 0.08805 | -0.005 | -9.466
-15 | -0.845 | 0.07681 | -0.006 | -11.005
-14.5 | -0.849 | 0.07078 | -0.007 | -11.996
-14 | -0.967 | 0.01783 | -0.01 | -54.271
-13.5 | -0.976 | 0.01435 | -0.011 | -68.019
-13 | -0.972 | 0.01286 | -0.012 | -75.594
-12.5 | -0.962 | 0.01196 | -0.014 | -80.437
-12 | -0.947 | 0.01119 | -0.015 | -84.569
-11.5 | -0.927 | 0.01046 | -0.016 | -88.696
-11 | -0.903 | 0.01002 | -0.017 | -90.171
-10.5 | -0.876 | 0.00937 | -0.018 | -93.457
-10 | -0.844 | 0.00893 | -0.019 | -94.476
-9.5 | -0.808 | 0.0086 | -0.021 | -93.952
-9 | -0.769 | 0.00826 | -0.022 | -93.164
-8.5 | -0.727 | 0.00799 | -0.023 | -90.966
-8 | -0.681 | 0.00765 | -0.024 | -89.094
-7.5 | -0.633 | 0.00743 | -0.025 | -85.253
-7 | -0.583 | 0.00723 | -0.027 | -80.629
-6.5 | -0.53 | 0.00598 | -0.028 | -88.54
-6 | -0.475 | 0.00584 | -0.029 | -81.257
-5.5 | -0.418 | 0.00627 | -0.03 | -66.637
-5 | -0.361 | 0.00616 | -0.032 | -58.489
-4.5 | -0.302 | 0.00608 | -0.033 | -49.692
-4 | -0.243 | 0.00638 | -0.034 | -38.058
-3.5 | -0.183 | 0.00633 | -0.035 | -28.893
-3 | -0.122 | 0.00623 | -0.037 | -19.635
-2.5 | -0.061 | 0.00643 | -0.038 | -9.547
-2 | 0 | 0.00623 | -0.039 | -0.029
-1.5 | 0.061 | 0.00588 | -0.04 | 10.4
-1 | 0.123 | 0.00537 | -0.042 | 22.886
-0.5 | 0.184 | 0.00523 | -0.043 | 35.275
0 | 0.245 | 0.00573 | -0.044 | 42.787
0.5 | 0.306 | 0.0057 | -0.045 | 53.709
1 | 0.367 | 0.00576 | -0.046 | 63.748
1.5 | 0.428 | 0.00589 | -0.048 | 72.575
2 | 0.488 | 0.00542 | -0.049 | 90.034
2.5 | 0.547 | 0.00578 | -0.05 | 94.695
3 | 0.606 | 0.00614 | -0.051 | 98.742
3.5 | 0.665 | 0.00665 | -0.052 | 100.073
4 | 0.724 | 0.007 | -0.054 | 103.471
4.5 | 0.782 | 0.00769 | -0.055 | 101.684
5 | 0.839 | 0.00804 | -0.056 | 104.365
5.5 | 0.894 | 0.00834 | -0.057 | 107.13
6 | 0.947 | 0.00865 | -0.058 | 109.478
6.5 | 0.999 | 0.009 | -0.06 | 111.089
7 | 1.049 | 0.00932 | -0.061 | 112.547
7.5 | 1.097 | 0.00989 | -0.062 | 110.95
8 | 1.142 | 0.0103 | -0.063 | 110.897
8.5 | 1.185 | 0.01074 | -0.064 | 110.315
9 | 1.224 | 0.01126 | -0.065 | 108.712
9.5 | 1.26 | 0.01173 | -0.067 | 107.454
10 | 1.289 | 0.01232 | -0.068 | 104.594
10.5 | 1.313 | 0.01286 | -0.069 | 102.122
11 | 1.332 | 0.01337 | -0.07 | 99.653
11.5 | 1.346 | 0.01399 | -0.071 | 96.225
12 | 1.356 | 0.01462 | -0.072 | 92.695
12.5 | 1.36 | 0.01549 | -0.073 | 87.776
13 | 1.359 | 0.01628 | -0.074 | 83.458
13.5 | 1.353 | 0.01709 | -0.075 | 79.16
14 | 1.342 | 0.01804 | -0.076 | 74.426
14.5 | 1.327 | 0.01921 | -0.077 | 69.085
15 | 1.309 | 0.02026 | -0.078 | 64.578
15.5 | 1.285 | 0.02178 | -0.079 | 58.995
16 | 1.258 | 0.02338 | -0.08 | 53.817
16.5 | 1.226 | 0.02626 | -0.08 | 46.69
17 | 1.189 | 0.02861 | -0.081 | 41.559
17.5 | 1.145 | 0.03269 | -0.081 | 35.028

## 122. Re 14M Mach 0.00 (2)
BIGFOIL.COM POLAR EXPORT
NACA67-315 a=0.5
NACA67-315 a=0.5 |  |  |  | Cl Max: | 1.696 | at alpha= | 20 | deg
XFOIL ncrit=9 |  |  |  | L/D Max: | 95.3213 | at alpha= | 1.5 | deg
Re: | 14000000 |  |  | Cd Min: | 0.03728 | at alpha= | 20 | deg
Mach: | 0 |  |  | Cl=0 at alpha= | -2.509 | deg
|  |  |  | @ Cl=0.1, Cd= | 0.0046056
|  |  |  | @ Cl=0.4, Cd= | 0.0044578
|  |  |  | @ Cl=0.6, Cd= | 0.0069869
alpha (deg) | Cl | Cd | Cm | Cl/Cd
-20 | -1.5228 | 0.02143 | -0.098 | -71.0593
-19.5 | -1.5 | 0.02011 | -0.0952 | -74.5898
-18.5 | -1.4441 | 0.01803 | -0.0902 | -80.0943
-18 | -1.4163 | 0.01698 | -0.0874 | -83.4099
-17.5 | -1.3845 | 0.01619 | -0.085 | -85.5158
-17 | -1.3522 | 0.01534 | -0.0825 | -88.1486
-16.5 | -1.3175 | 0.01465 | -0.0802 | -89.9317
-16 | -1.2824 | 0.01391 | -0.0779 | -92.1927
-15.5 | -1.2457 | 0.01324 | -0.0757 | -94.0861
-15 | -1.2088 | 0.01256 | -0.0735 | -96.242
-14.5 | -1.1699 | 0.01196 | -0.0714 | -97.8177
-14 | -1.1314 | 0.01131 | -0.0693 | -100.0354
-13.5 | -1.0897 | 0.01083 | -0.0675 | -100.6187
-13 | -1.0476 | 0.01034 | -0.0659 | -101.3153
-12.5 | -1.004 | 0.00992 | -0.0643 | -101.2097
-12 | -0.9592 | 0.00954 | -0.063 | -100.5451
-11.5 | -0.9142 | 0.00916 | -0.0616 | -99.8035
-11 | -0.8685 | 0.00881 | -0.0603 | -98.5812
-10.5 | -0.8234 | 0.00841 | -0.0589 | -97.9073
-10 | -0.778 | 0.00804 | -0.0574 | -96.7662
-9.5 | -0.7327 | 0.0077 | -0.0559 | -95.1558
-9 | -0.6873 | 0.00746 | -0.0543 | -92.1314
-8.5 | -0.6389 | 0.00724 | -0.0533 | -88.2459
-8 | -0.5885 | 0.00698 | -0.0528 | -84.3123
-7.5 | -0.5377 | 0.00669 | -0.0523 | -80.3737
-7 | -0.4854 | 0.00647 | -0.0521 | -75.0232
-6.5 | -0.4326 | 0.00626 | -0.052 | -69.1054
-6 | -0.3799 | 0.00602 | -0.0519 | -63.1063
-5.5 | -0.3264 | 0.00583 | -0.0519 | -55.9863
-5 | -0.2726 | 0.00565 | -0.052 | -48.2478
-4.5 | -0.2188 | 0.00547 | -0.0521 | -40
-4 | -0.1645 | 0.00531 | -0.0523 | -30.9793
-3.5 | -0.1095 | 0.00516 | -0.0526 | -21.2209
-3 | -0.0543 | 0.00499 | -0.053 | -10.8818
-2.5 | 0.001 | 0.00484 | -0.0533 | 0.20661
-2 | 0.0558 | 0.00472 | -0.0536 | 11.822
-1.5 | 0.1099 | 0.00458 | -0.0537 | 23.9956
-1 | 0.162 | 0.00443 | -0.0535 | 36.5688
-0.5 | 0.2112 | 0.00438 | -0.0526 | 48.2192
0 | 0.2595 | 0.00435 | -0.0517 | 59.6552
0.5 | 0.3035 | 0.00443 | -0.0498 | 68.5102
1.5 | 0.3708 | 0.00389 | -0.042 | 95.3213
2 | 0.4032 | 0.00452 | -0.0377 | 89.2035
2.5 | 0.433 | 0.00503 | -0.0327 | 86.0835
3 | 0.4632 | 0.00536 | -0.0277 | 86.4179
3.5 | 0.4975 | 0.00576 | -0.0238 | 86.3715
4 | 0.5345 | 0.00614 | -0.0205 | 87.0521
4.5 | 0.571 | 0.00661 | -0.0173 | 86.3843
5 | 0.6087 | 0.0071 | -0.0143 | 85.7324
5.5 | 0.6482 | 0.00754 | -0.0118 | 85.9682
6 | 0.6913 | 0.00793 | -0.01 | 87.1753
6.5 | 0.734 | 0.00829 | -0.0082 | 88.5404
7 | 0.7771 | 0.00866 | -0.0066 | 89.7344
7.5 | 0.821 | 0.00902 | -0.0051 | 91.02
8 | 0.8619 | 0.00947 | -0.0032 | 91.0137
8.5 | 0.9053 | 0.00987 | -0.0017 | 91.7224
9 | 0.9443 | 0.01042 | 0.0004 | 90.6238
9.5 | 0.9836 | 0.011 | 0.0024 | 89.4182
10 | 1.0231 | 0.01155 | 0.0043 | 88.5801
10.5 | 1.0606 | 0.01217 | 0.0065 | 87.1487
11 | 1.1008 | 0.01273 | 0.0081 | 86.4729
11.5 | 1.1386 | 0.01338 | 0.0101 | 85.0972
12 | 1.1766 | 0.01402 | 0.0119 | 83.923
12.5 | 1.2108 | 0.01485 | 0.0143 | 81.5354
13 | 1.2468 | 0.01561 | 0.0163 | 79.8719
13.5 | 1.2821 | 0.01643 | 0.0182 | 78.0341
14 | 1.3165 | 0.01729 | 0.0202 | 76.1423
14.5 | 1.352 | 0.01814 | 0.022 | 74.5314
15 | 1.3832 | 0.0192 | 0.0242 | 72.0417
15.5 | 1.4164 | 0.02019 | 0.026 | 70.1535
16 | 1.4453 | 0.02142 | 0.0282 | 67.4743
16.5 | 1.4716 | 0.02284 | 0.0307 | 64.4308
17 | 1.4985 | 0.02424 | 0.0329 | 61.8193
17.5 | 1.5213 | 0.02587 | 0.0355 | 58.8056
18 | 1.547 | 0.02733 | 0.0376 | 56.6045
18.5 | 1.598 | 0.02957 | 0.0332 | 54.0413
19 | 1.6466 | 0.0319 | 0.0292 | 51.6176
19.5 | 1.691 | 0.03447 | 0.0256 | 49.0572
20 | 1.696 | 0.03728 | 0.0295 | 45.4936

## 123. Re 14M Mach 0.10 (1)
BIGFOIL.COM POLAR EXPORT
NACA67-315 a=0.5
NACA67-315 a=0.5 |  |  |  | Cl Max: | 1.348 | at alpha= | 12 | deg
JavaFoil+Calcfoil stall+Eppler ext transition |  |  |  | L/D Max: | 112.146 | at alpha= | 7 | deg
Re: | 14000000 |  |  | Cd Min: | 0.00522 | at alpha= | -0.5 | deg
Mach: | 0.1 |  |  | Cl=0 at alpha= | -2 | deg
|  |  |  | @ Cl=0.1, Cd= | 0.0054705
|  |  |  | @ Cl=0.4, Cd= | 0.0058761
|  |  |  | @ Cl=0.6, Cd= | 0.0061136
alpha (deg) | Cl | Cd | Cm | Cl/Cd
-18 | -0.717 | 0.13165 | -0.001 | -5.445
-17.5 | -0.741 | 0.12417 | -0.002 | -5.967
-17 | -0.764 | 0.11798 | -0.002 | -6.474
-16.5 | -0.778 | 0.11013 | -0.003 | -7.064
-16 | -0.79 | 0.10343 | -0.004 | -7.637
-15.5 | -0.802 | 0.09484 | -0.005 | -8.454
-15 | -0.814 | 0.085 | -0.006 | -9.573
-14.5 | -0.82 | 0.07813 | -0.006 | -10.5
-14 | -0.858 | 0.05059 | -0.008 | -16.967
-13.5 | -0.952 | 0.01619 | -0.011 | -58.769
-13 | -0.956 | 0.01354 | -0.012 | -70.627
-12.5 | -0.95 | 0.01227 | -0.014 | -77.421
-12 | -0.938 | 0.01142 | -0.015 | -82.116
-11.5 | -0.921 | 0.01076 | -0.016 | -85.574
-11 | -0.899 | 0.01015 | -0.017 | -88.54
-10.5 | -0.873 | 0.00963 | -0.018 | -90.641
-10 | -0.843 | 0.00909 | -0.02 | -92.715
-9.5 | -0.808 | 0.00869 | -0.021 | -92.97
-9 | -0.77 | 0.00834 | -0.022 | -92.302
-8.5 | -0.728 | 0.00801 | -0.023 | -90.888
-8 | -0.683 | 0.0077 | -0.024 | -88.746
-7.5 | -0.635 | 0.00747 | -0.026 | -85.014
-7 | -0.585 | 0.00727 | -0.027 | -80.457
-6.5 | -0.532 | 0.00598 | -0.028 | -88.919
-6 | -0.477 | 0.00587 | -0.029 | -81.207
-5.5 | -0.42 | 0.0063 | -0.031 | -66.704
-5 | -0.362 | 0.00619 | -0.032 | -58.477
-4.5 | -0.303 | 0.00608 | -0.033 | -49.935
-4 | -0.244 | 0.00642 | -0.034 | -38.014
-3.5 | -0.184 | 0.00633 | -0.036 | -29.024
-3 | -0.123 | 0.00623 | -0.037 | -19.727
-2.5 | -0.062 | 0.00613 | -0.038 | -10.071
-2 | 0 | 0.00621 | -0.039 | -0.029
-1.5 | 0.061 | 0.00565 | -0.041 | 10.878
-1 | 0.124 | 0.00536 | -0.042 | 23.052
-0.5 | 0.185 | 0.00522 | -0.043 | 35.542
0 | 0.246 | 0.00573 | -0.044 | 42.933
0.5 | 0.308 | 0.00571 | -0.045 | 53.858
1 | 0.369 | 0.00581 | -0.047 | 63.516
1.5 | 0.43 | 0.00594 | -0.048 | 72.338
2 | 0.491 | 0.00545 | -0.049 | 90.074
2.5 | 0.55 | 0.0058 | -0.05 | 94.707
3 | 0.609 | 0.00617 | -0.051 | 98.74
3.5 | 0.669 | 0.00667 | -0.053 | 100.261
4 | 0.727 | 0.00703 | -0.054 | 103.413
4.5 | 0.786 | 0.00772 | -0.055 | 101.833
5 | 0.842 | 0.00808 | -0.056 | 104.223
5.5 | 0.898 | 0.00838 | -0.058 | 107.176
6 | 0.952 | 0.00868 | -0.059 | 109.623
6.5 | 1.003 | 0.00905 | -0.06 | 110.942
7 | 1.053 | 0.00939 | -0.061 | 112.146
7.5 | 1.101 | 0.00997 | -0.062 | 110.454
8 | 1.146 | 0.01041 | -0.063 | 110.055
8.5 | 1.188 | 0.01086 | -0.065 | 109.402
9 | 1.226 | 0.01136 | -0.066 | 107.958
9.5 | 1.262 | 0.01184 | -0.067 | 106.574
10 | 1.289 | 0.01245 | -0.068 | 103.563
10.5 | 1.312 | 0.01299 | -0.069 | 100.97
11 | 1.329 | 0.01362 | -0.07 | 97.613
11.5 | 1.341 | 0.01419 | -0.071 | 94.538
12 | 1.348 | 0.01489 | -0.072 | 90.53
12.5 | 1.348 | 0.01574 | -0.073 | 85.686
13 | 1.344 | 0.01655 | -0.074 | 81.224
13.5 | 1.334 | 0.0174 | -0.075 | 76.675
14 | 1.32 | 0.01839 | -0.076 | 71.748
14.5 | 1.3 | 0.01964 | -0.077 | 66.214
15 | 1.275 | 0.02113 | -0.078 | 60.349
15.5 | 1.247 | 0.02261 | -0.079 | 55.17
16 | 1.214 | 0.02477 | -0.08 | 49.024
16.5 | 1.176 | 0.02797 | -0.08 | 42.054
17 | 1.131 | 0.0319 | -0.08 | 35.451

## 124. Re 14M Mach 0.10 (2)
BIGFOIL.COM POLAR EXPORT
NACA67-315 a=0.5
NACA67-315 a=0.5 |  |  |  | Cl Max: | 1.691 | at alpha= | 20 | deg
XFOIL ncrit=9 |  |  |  | L/D Max: | 96.0309 | at alpha= | 1.5 | deg
Re: | 14000000 |  |  | Cd Min: | 0.03952 | at alpha= | 20 | deg
Mach: | 0.1 |  |  | Cl=0 at alpha= | -2.518 | deg
|  |  |  | @ Cl=0.1, Cd= | 0.0046114
|  |  |  | @ Cl=0.4, Cd= | 0.004449
|  |  |  | @ Cl=0.6, Cd= | 0.00705
alpha (deg) | Cl | Cd | Cm | Cl/Cd
-20 | -1.5197 | 0.0229 | -0.1046 | -66.3624
-19.5 | -1.4996 | 0.02131 | -0.1015 | -70.3707
-18.5 | -1.4488 | 0.01882 | -0.0956 | -76.9819
-18 | -1.4218 | 0.01766 | -0.0924 | -80.5096
-17.5 | -1.3891 | 0.01681 | -0.0899 | -82.6353
-17 | -1.3582 | 0.01587 | -0.0869 | -85.5829
-16.5 | -1.3238 | 0.0151 | -0.0844 | -87.6689
-16 | -1.2885 | 0.0143 | -0.0818 | -90.1049
-15.5 | -1.2515 | 0.01363 | -0.0794 | -91.8195
-15 | -1.2142 | 0.01289 | -0.0769 | -94.1971
-14.5 | -1.1758 | 0.01224 | -0.0746 | -96.0621
-14 | -1.1364 | 0.01157 | -0.0723 | -98.2195
-13.5 | -1.0949 | 0.01104 | -0.0703 | -99.1757
-13 | -1.0523 | 0.01051 | -0.0684 | -100.1237
-12.5 | -1.0088 | 0.01006 | -0.0667 | -100.2783
-12 | -0.9633 | 0.00965 | -0.0652 | -99.8238
-11.5 | -0.9179 | 0.00925 | -0.0637 | -99.2324
-11 | -0.8715 | 0.00889 | -0.0623 | -98.0315
-10.5 | -0.8256 | 0.0085 | -0.0608 | -97.1294
-10 | -0.7794 | 0.00812 | -0.0593 | -95.9852
-9.5 | -0.7335 | 0.00776 | -0.0578 | -94.5232
-9 | -0.6874 | 0.00748 | -0.0561 | -91.8984
-8.5 | -0.6406 | 0.00727 | -0.0547 | -88.1155
-8 | -0.5902 | 0.00702 | -0.054 | -84.0741
-7.5 | -0.5392 | 0.00672 | -0.0534 | -80.2381
-7 | -0.4867 | 0.00649 | -0.0531 | -74.9923
-6.5 | -0.4335 | 0.00628 | -0.0529 | -69.0287
-6 | -0.3806 | 0.00604 | -0.0527 | -63.0132
-5.5 | -0.327 | 0.00584 | -0.0527 | -55.9932
-5 | -0.2728 | 0.00566 | -0.0527 | -48.1979
-4.5 | -0.2188 | 0.00548 | -0.0528 | -39.927
-4 | -0.1643 | 0.00532 | -0.0529 | -30.8835
-3.5 | -0.109 | 0.00517 | -0.0532 | -21.0832
-3 | -0.0536 | 0.005 | -0.0535 | -10.72
-2.5 | 0.002 | 0.00485 | -0.0539 | 0.41237
-2 | 0.057 | 0.00473 | -0.0541 | 12.0507
-1.5 | 0.1114 | 0.00458 | -0.0542 | 24.3231
-1 | 0.1637 | 0.00444 | -0.054 | 36.8694
-0.5 | 0.2132 | 0.00437 | -0.0531 | 48.7872
0 | 0.2616 | 0.00434 | -0.0521 | 60.2765
0.5 | 0.3058 | 0.00442 | -0.0502 | 69.1855
1 | 0.3471 | 0.00429 | -0.0478 | 80.9091
1.5 | 0.3726 | 0.00388 | -0.0422 | 96.0309
2 | 0.4039 | 0.00453 | -0.0375 | 89.1611
2.5 | 0.4317 | 0.005 | -0.032 | 86.34
3 | 0.4608 | 0.00539 | -0.0268 | 85.4917
3.5 | 0.4962 | 0.00579 | -0.023 | 85.6995
4 | 0.5333 | 0.00618 | -0.0197 | 86.2945
4.5 | 0.5696 | 0.00667 | -0.0164 | 85.3973
5 | 0.608 | 0.00715 | -0.0135 | 85.035
5.5 | 0.6477 | 0.00761 | -0.0109 | 85.1117
6 | 0.6907 | 0.008 | -0.0091 | 86.3375
6.5 | 0.7337 | 0.00837 | -0.0073 | 87.6583
7 | 0.7776 | 0.00875 | -0.0057 | 88.8686
7.5 | 0.8204 | 0.00913 | -0.0039 | 89.8576
8 | 0.8627 | 0.00957 | -0.0021 | 90.1463
8.5 | 0.9059 | 0.00999 | -0.0006 | 90.6807
9 | 0.9447 | 0.01057 | 0.0017 | 89.3756
9.5 | 0.9849 | 0.01114 | 0.0037 | 88.4111
10 | 1.0234 | 0.01173 | 0.0058 | 87.2464
10.5 | 1.0625 | 0.01235 | 0.0079 | 86.0324
11 | 1.1017 | 0.01295 | 0.0098 | 85.0734
12 | 1.1793 | 0.01426 | 0.0136 | 82.6999
12.5 | 1.2128 | 0.01514 | 0.0161 | 80.1057
13 | 1.2499 | 0.0159 | 0.0181 | 78.6101
13.5 | 1.2842 | 0.01679 | 0.0204 | 76.486
14 | 1.3204 | 0.01763 | 0.0222 | 74.8951
14.5 | 1.3538 | 0.0186 | 0.0244 | 72.7849
15 | 1.3874 | 0.01963 | 0.0264 | 70.6775
15.5 | 1.4181 | 0.02079 | 0.0287 | 68.2107
16 | 1.4489 | 0.02201 | 0.0308 | 65.8292
16.5 | 1.4724 | 0.02365 | 0.0337 | 62.2579
17 | 1.5013 | 0.02502 | 0.0358 | 60.004
17.5 | 1.5248 | 0.02669 | 0.0384 | 57.13
18 | 1.55 | 0.02839 | 0.0405 | 54.5967
18.5 | 1.6022 | 0.03065 | 0.0362 | 52.2741
19 | 1.6485 | 0.0333 | 0.0325 | 49.5045
19.5 | 1.6893 | 0.03635 | 0.0292 | 46.4732
20 | 1.691 | 0.03952 | 0.0333 | 42.7885

## 125. Re 14M Mach 0.25 (1)
BIGFOIL.COM POLAR EXPORT
NACA67-315 a=0.5
NACA67-315 a=0.5 |  |  |  | Cl Max: | 1.297 | at alpha= | 11 | deg
JavaFoil+Calcfoil stall+Eppler ext transition |  |  |  | L/D Max: | 109.89 | at alpha= | 7 | deg
Re: | 14000000 |  |  | Cd Min: | 0.00519 | at alpha= | -1 | deg
Mach: | 0.25 |  |  | Cl=0 at alpha= | -2 | deg
|  |  |  | @ Cl=0.1, Cd= | 0.0053798
|  |  |  | @ Cl=0.4, Cd= | 0.0059359
|  |  |  | @ Cl=0.6, Cd= | 0.0061661
alpha (deg) | Cl | Cd | Cm | Cl/Cd
-16.5 | -0.489 | 0.1442 | -0.003 | -3.39
-16 | -0.533 | 0.12038 | -0.003 | -4.425
-15.5 | -0.573 | 0.11142 | -0.004 | -5.138
-15 | -0.608 | 0.10499 | -0.005 | -5.789
-14.5 | -0.639 | 0.09712 | -0.005 | -6.584
-14 | -0.666 | 0.09103 | -0.006 | -7.313
-13.5 | -0.69 | 0.08246 | -0.007 | -8.369
-13 | -0.708 | 0.07598 | -0.008 | -9.319
-12.5 | -0.729 | 0.06408 | -0.01 | -11.372
-12 | -0.849 | 0.01554 | -0.015 | -54.641
-11.5 | -0.864 | 0.01202 | -0.016 | -71.87
-11 | -0.86 | 0.01094 | -0.018 | -78.584
-10.5 | -0.847 | 0.01026 | -0.019 | -82.493
-10 | -0.827 | 0.00966 | -0.02 | -85.623
-9.5 | -0.801 | 0.00912 | -0.021 | -87.794
-9 | -0.769 | 0.00871 | -0.022 | -88.272
-8.5 | -0.732 | 0.00831 | -0.024 | -88.062
-8 | -0.69 | 0.00801 | -0.025 | -86.107
-7.5 | -0.644 | 0.0077 | -0.026 | -83.61
-7 | -0.595 | 0.00744 | -0.028 | -79.917
-6.5 | -0.542 | 0.00737 | -0.029 | -73.606
-6 | -0.487 | 0.00716 | -0.03 | -68.03
-5.5 | -0.429 | 0.0059 | -0.031 | -72.783
-5 | -0.371 | 0.0058 | -0.033 | -63.974
-4.5 | -0.311 | 0.00619 | -0.034 | -50.257
-4 | -0.25 | 0.00609 | -0.035 | -41.031
-3.5 | -0.188 | 0.00602 | -0.036 | -31.291
-3 | -0.126 | 0.00636 | -0.038 | -19.81
-2.5 | -0.063 | 0.00606 | -0.039 | -10.441
-2 | 0 | 0.00577 | -0.04 | -0.032
-1.5 | 0.063 | 0.00564 | -0.042 | 11.193
-1 | 0.127 | 0.00519 | -0.043 | 24.476
-0.5 | 0.19 | 0.00562 | -0.044 | 33.885
0 | 0.253 | 0.00581 | -0.045 | 43.481
0.5 | 0.316 | 0.00579 | -0.047 | 54.486
1 | 0.378 | 0.00588 | -0.048 | 64.354
1.5 | 0.441 | 0.00604 | -0.049 | 73.002
2 | 0.504 | 0.00555 | -0.05 | 90.701
2.5 | 0.564 | 0.00593 | -0.052 | 95.027
3 | 0.625 | 0.00633 | -0.053 | 98.766
3.5 | 0.686 | 0.00686 | -0.054 | 100.067
4 | 0.746 | 0.00724 | -0.055 | 103.021
4.5 | 0.806 | 0.00804 | -0.057 | 100.22
5 | 0.864 | 0.00837 | -0.058 | 103.171
5.5 | 0.92 | 0.00869 | -0.059 | 105.776
6 | 0.974 | 0.00902 | -0.06 | 108.005
6.5 | 1.026 | 0.00942 | -0.061 | 108.937
7 | 1.075 | 0.00979 | -0.063 | 109.89
7.5 | 1.121 | 0.01044 | -0.064 | 107.428
8 | 1.164 | 0.0109 | -0.065 | 106.756
8.5 | 1.203 | 0.01143 | -0.066 | 105.273
9 | 1.237 | 0.01202 | -0.067 | 102.923
9.5 | 1.266 | 0.01259 | -0.069 | 100.517
10 | 1.284 | 0.01329 | -0.07 | 96.613
10.5 | 1.295 | 0.01398 | -0.071 | 92.612
11 | 1.297 | 0.01468 | -0.072 | 88.347
11.5 | 1.29 | 0.01538 | -0.073 | 83.93
12 | 1.275 | 0.01627 | -0.074 | 78.387
12.5 | 1.25 | 0.01735 | -0.075 | 72.04
13 | 1.216 | 0.01875 | -0.076 | 64.85
13.5 | 1.172 | 0.0204 | -0.077 | 57.441
14 | 1.117 | 0.0228 | -0.078 | 49.002
14.5 | 1.05 | 0.02697 | -0.078 | 38.914
15 | 0.95 | 0.03963 | -0.075 | 23.972
15.5 | 0.79 | 0.10078 | -0.054 | 7.838
16 | 0.72 | 0.11361 | -0.051 | 6.335

## 126. Re 14M Mach 0.25 (2)
BIGFOIL.COM POLAR EXPORT
NACA67-315 a=0.5
NACA67-315 a=0.5 |  |  |  | Cl Max: | 1.6639 | at alpha= | 19.5 | deg
XFOIL ncrit=9 |  |  |  | L/D Max: | 101 | at alpha= | 1.5 | deg
Re: | 14000000 |  |  | Cd Min: | 0.04847 | at alpha= | 19.5 | deg
Mach: | 0.25 |  |  | Cl=0 at alpha= | -2.5709 | deg
|  |  |  | @ Cl=0.1, Cd= | 0.004659
|  |  |  | @ Cl=0.4, Cd= | 0.004282
|  |  |  | @ Cl=0.6, Cd= | 0.0074323
alpha (deg) | Cl | Cd | Cm | Cl/Cd
-20 | -1.3593 | 0.04313 | -0.1378 | -31.5163
-19.5 | -1.3775 | 0.03679 | -0.1374 | -37.4422
-19 | -1.387 | 0.03206 | -0.1348 | -43.2626
-18.5 | -1.3985 | 0.0278 | -0.1304 | -50.3058
-18 | -1.3883 | 0.0251 | -0.1261 | -55.3108
-17.5 | -1.3778 | 0.02262 | -0.121 | -60.9107
-17 | -1.3584 | 0.02069 | -0.1161 | -65.6549
-16.5 | -1.3354 | 0.01898 | -0.1112 | -70.3583
-16 | -1.3096 | 0.01741 | -0.1062 | -75.2211
-15.5 | -1.2707 | 0.01654 | -0.1026 | -76.8259
-15 | -1.237 | 0.0154 | -0.0983 | -80.3247
-14.5 | -1.2022 | 0.01423 | -0.094 | -84.4835
-14 | -1.1651 | 0.01318 | -0.09 | -88.3991
-13.5 | -1.1233 | 0.01239 | -0.0865 | -90.6618
-13 | -1.0796 | 0.01165 | -0.0834 | -92.6695
-12.5 | -1.0345 | 0.01098 | -0.0805 | -94.2168
-12 | -0.9873 | 0.01039 | -0.0779 | -95.0241
-11.5 | -0.9391 | 0.00987 | -0.0756 | -95.1469
-11 | -0.89 | 0.0094 | -0.0735 | -94.6809
-10.5 | -0.8403 | 0.00897 | -0.0715 | -93.6789
-10 | -0.7902 | 0.00858 | -0.0696 | -92.0979
-9.5 | -0.7407 | 0.00814 | -0.0677 | -90.9951
-9 | -0.6911 | 0.00776 | -0.0659 | -89.0593
-8.5 | -0.6412 | 0.00743 | -0.0641 | -86.2988
-8 | -0.5914 | 0.00715 | -0.0623 | -82.7133
-7.5 | -0.5424 | 0.00688 | -0.0604 | -78.8372
-7 | -0.4922 | 0.00661 | -0.0588 | -74.4629
-6.5 | -0.438 | 0.00638 | -0.0581 | -68.652
-6 | -0.3834 | 0.00615 | -0.0576 | -62.3415
-5.5 | -0.3289 | 0.00592 | -0.0571 | -55.5574
-5 | -0.2733 | 0.00574 | -0.0568 | -47.6132
-4.5 | -0.2183 | 0.00554 | -0.0565 | -39.4043
-4 | -0.1622 | 0.00539 | -0.0565 | -30.0928
-3.5 | -0.1057 | 0.00521 | -0.0565 | -20.2879
-3 | -0.049 | 0.00503 | -0.0567 | -9.7416
-2.5 | 0.0081 | 0.00488 | -0.0569 | 1.6598
-2 | 0.0644 | 0.00476 | -0.057 | 13.5294
-1 | 0.1737 | 0.00445 | -0.0566 | 39.0337
-0.5 | 0.2244 | 0.00436 | -0.0557 | 51.4679
0 | 0.2731 | 0.00433 | -0.0543 | 63.0716
0.5 | 0.3173 | 0.00437 | -0.0521 | 72.6087
1 | 0.358 | 0.00427 | -0.0492 | 83.8407
1.5 | 0.3838 | 0.0038 | -0.0433 | 101
2 | 0.408 | 0.00452 | -0.0367 | 90.2655
2.5 | 0.4231 | 0.00502 | -0.028 | 84.2829
3 | 0.4524 | 0.00555 | -0.0227 | 81.5135
3.5 | 0.4907 | 0.00596 | -0.0192 | 82.3322
4 | 0.5272 | 0.00644 | -0.0155 | 81.8634
4.5 | 0.5646 | 0.00695 | -0.012 | 81.2374
5 | 0.6035 | 0.00748 | -0.0089 | 80.6818
5.5 | 0.6438 | 0.008 | -0.0061 | 80.475
6 | 0.6878 | 0.00844 | -0.004 | 81.4929
6.5 | 0.7322 | 0.00886 | -0.0021 | 82.6411
7 | 0.7779 | 0.00926 | -0.0003 | 84.0065
7.5 | 0.8214 | 0.00972 | 0.0018 | 84.5062
8 | 0.8657 | 0.01019 | 0.0037 | 84.9558
8.5 | 0.9079 | 0.01074 | 0.006 | 84.5345
9 | 0.9483 | 0.01138 | 0.0085 | 83.3304
9.5 | 0.9907 | 0.012 | 0.0107 | 82.5583
10 | 1.0296 | 0.01272 | 0.0134 | 80.9434
10.5 | 1.0718 | 0.01336 | 0.0156 | 80.2246
11 | 1.1117 | 0.0141 | 0.0181 | 78.844
11.5 | 1.1526 | 0.01486 | 0.0204 | 77.5639
12 | 1.1896 | 0.01576 | 0.0232 | 75.4822
12.5 | 1.2262 | 0.01675 | 0.026 | 73.206
13 | 1.2645 | 0.01768 | 0.0285 | 71.5215
13.5 | 1.3013 | 0.01872 | 0.0312 | 69.5139
14 | 1.337 | 0.01986 | 0.034 | 67.3212
14.5 | 1.3707 | 0.02113 | 0.0368 | 64.8699
15 | 1.4014 | 0.02263 | 0.0399 | 61.9266
15.5 | 1.4334 | 0.02411 | 0.0428 | 59.4525
16 | 1.4611 | 0.02591 | 0.0459 | 56.3914
16.5 | 1.4872 | 0.02787 | 0.049 | 53.362
17 | 1.5136 | 0.02989 | 0.0519 | 50.639
17.5 | 1.5346 | 0.03229 | 0.0551 | 47.5255
18 | 1.5562 | 0.0352 | 0.0571 | 44.2102
18.5 | 1.5967 | 0.0392 | 0.054 | 40.7321
19 | 1.6338 | 0.04348 | 0.0511 | 37.5759
19.5 | 1.6639 | 0.04847 | 0.0483 | 34.3285

## 127. Re 14M Mach 0.50 (1)
BIGFOIL.COM POLAR EXPORT
NACA67-315 a=0.5
NACA67-315 a=0.5 |  |  |  | Cl Max: | 1.213 | at alpha= | 20 | deg
JavaFoil+Calcfoil stall+Eppler ext transition |  |  |  | L/D Max: | 99.844 | at alpha= | 6 | deg
Re: | 14000000 |  |  | Cd Min: | 0.0051 | at alpha= | -0.5 | deg
Mach: | 0.5 |  |  | Cl=0 at alpha= | -2 | deg
|  |  |  | @ Cl=0.1, Cd= | 0.005923
|  |  |  | @ Cl=0.4, Cd= | 0.00593
|  |  |  | @ Cl=0.6, Cd= | 0.0064359
alpha (deg) | Cl | Cd | Cm | Cl/Cd
-20 | -1.002 | 0.16108 | 0.001 | -6.222
-19.5 | -0.974 | 0.15687 | 0.001 | -6.211
-19 | -0.946 | 0.15418 | 0 | -6.136
-18.5 | -0.918 | 0.14976 | -0.001 | -6.127
-18 | -0.894 | 0.1348 | -0.001 | -6.632
-17.5 | -0.866 | 0.1278 | -0.002 | -6.778
-17 | -0.837 | 0.12445 | -0.003 | -6.723
-16.5 | -0.809 | 0.12124 | -0.003 | -6.67
-16 | -0.782 | 0.11075 | -0.004 | -7.06
-15.5 | -0.755 | 0.10381 | -0.005 | -7.274
-15 | -0.727 | 0.10384 | -0.006 | -7.004
-14.5 | -0.699 | 0.09789 | -0.006 | -7.142
-14 | -0.671 | 0.09232 | -0.007 | -7.273
-13.5 | -0.646 | 0.08421 | -0.008 | -7.67
-13 | -0.622 | 0.07564 | -0.009 | -8.225
-12.5 | -0.695 | 0.01768 | -0.015 | -39.291
-12 | -0.558 | 0.08231 | -0.009 | -6.783
-11.5 | -0.531 | 0.07525 | -0.01 | -7.062
-11 | -0.507 | 0.065 | -0.012 | -7.8
-10.5 | -0.482 | 0.05859 | -0.013 | -8.229
-10 | -0.534 | 0.01394 | -0.022 | -38.335
-9.5 | -0.419 | 0.06409 | -0.012 | -6.534
-9 | -0.392 | 0.05646 | -0.013 | -6.946
-8.5 | -0.369 | 0.04708 | -0.017 | -7.847
-8 | -0.335 | 0.05315 | -0.014 | -6.309
-7.5 | -0.589 | 0.00949 | -0.029 | -62.044
-7 | -0.597 | 0.0088 | -0.031 | -67.901
-6.5 | -0.567 | 0.00835 | -0.032 | -67.891
-6 | -0.52 | 0.00814 | -0.033 | -63.817
-5.5 | -0.465 | 0.00784 | -0.035 | -59.33
-5 | -0.405 | 0.00728 | -0.036 | -55.632
-4.5 | -0.342 | 0.00684 | -0.038 | -49.948
-4 | -0.276 | 0.00707 | -0.039 | -39.052
-3.5 | -0.209 | 0.0069 | -0.04 | -30.225
-3 | -0.14 | 0.00678 | -0.042 | -20.634
-2.5 | -0.07 | 0.00663 | -0.043 | -10.613
-2 | 0 | 0.0065 | -0.045 | -0.032
-1.5 | 0.07 | 0.00643 | -0.046 | 10.934
-1 | 0.141 | 0.00523 | -0.048 | 27.072
-0.5 | 0.212 | 0.0051 | -0.049 | 41.626
0 | 0.281 | 0.00555 | -0.05 | 50.677
0.5 | 0.351 | 0.00579 | -0.052 | 60.728
1 | 0.421 | 0.00599 | -0.053 | 70.344
1.5 | 0.491 | 0.0057 | -0.055 | 86.129
2 | 0.561 | 0.00617 | -0.056 | 90.882
2.5 | 0.627 | 0.00662 | -0.057 | 94.687
3 | 0.695 | 0.00717 | -0.059 | 96.905
3.5 | 0.762 | 0.00784 | -0.06 | 97.115
4 | 0.828 | 0.00876 | -0.062 | 94.487
4.5 | 0.893 | 0.00927 | -0.063 | 96.315
5 | 0.954 | 0.00966 | -0.064 | 98.732
5.5 | 1.011 | 0.01017 | -0.066 | 99.454
6 | 1.063 | 0.01064 | -0.067 | 99.844
6.5 | 1.107 | 0.01153 | -0.068 | 95.986
7 | 1.139 | 0.01226 | -0.07 | 92.929
7.5 | 1.154 | 0.01305 | -0.071 | 88.433
8 | 1.134 | 0.01402 | -0.072 | 80.923
8.5 | 1.019 | 0.01524 | -0.074 | 66.868
9 | 0.74 | 0.01663 | -0.075 | 44.483
9.5 | 0.645 | 0.06025 | -0.046 | 10.702
10 | 0.804 | 0.01846 | -0.077 | 43.516
10.5 | 0.694 | 0.07049 | -0.043 | 9.848
11 | 0.869 | 0.01906 | -0.08 | 45.595
11.5 | 0.899 | 0.02083 | -0.081 | 43.171
12 | 0.924 | 0.02399 | -0.082 | 38.511
12.5 | 0.807 | 0.08585 | -0.049 | 9.395
13 | 0.991 | 0.02418 | -0.084 | 40.985
13.5 | 1.011 | 0.02892 | -0.084 | 34.961
14 | 0.909 | 0.08443 | -0.062 | 10.761
14.5 | 0.936 | 0.09003 | -0.063 | 10.396
15 | 0.944 | 0.10583 | -0.055 | 8.923
15.5 | 0.974 | 0.11082 | -0.058 | 8.791
16 | 1.01 | 0.10987 | -0.063 | 9.196
16.5 | 1.04 | 0.11417 | -0.065 | 9.109
17 | 1.05 | 0.13855 | -0.058 | 7.577
17.5 | 1.079 | 0.14275 | -0.06 | 7.558
18 | 1.109 | 0.14602 | -0.063 | 7.592
18.5 | 1.138 | 0.1516 | -0.065 | 7.505
19 | 1.158 | 0.17359 | -0.063 | 6.672
19.5 | 1.186 | 0.18394 | -0.064 | 6.448
20 | 1.213 | 0.18804 | -0.066 | 6.453

## 128. Re 14M Mach 0.50 (2)
BIGFOIL.COM POLAR EXPORT
NACA67-315 a=0.5
NACA67-315 a=0.5 |  |  |  | Cl Max: | 1.1829 | at alpha= | 11.5 | deg
XFOIL ncrit=9 |  |  |  | L/D Max: | 120.955 | at alpha= | 1.5 | deg
Re: | 14000000 |  |  | Cd Min: | 0.123 | at alpha= | 16.5 | deg
Mach: | 0.5 |  |  | Cl=0 at alpha= | -2.9145 | deg
|  |  |  | @ Cl=0.1, Cd= | 0.0049427
|  |  |  | @ Cl=0.4, Cd= | 0.0041306
|  |  |  | @ Cl=0.6, Cd= | 0.0095768
alpha (deg) | Cl | Cd | Cm | Cl/Cd
-14 | -0.3864 | 0.10042 | -0.1174 | -3.8478
-13.5 | -0.41 | 0.08857 | -0.125 | -4.6291
-13 | -0.4259 | 0.07831 | -0.1314 | -5.4386
-12.5 | -0.4464 | 0.06762 | -0.1382 | -6.6016
-12 | -0.4606 | 0.05449 | -0.1487 | -8.4529
-11.5 | -0.4858 | 0.04452 | -0.1548 | -10.9119
-11 | -0.5238 | 0.03704 | -0.1539 | -14.1415
-10.5 | -0.5682 | 0.0306 | -0.148 | -18.5686
-10 | -0.6156 | 0.02482 | -0.138 | -24.8026
-9.5 | -0.6542 | 0.01967 | -0.1258 | -33.2588
-9 | -0.6809 | 0.01454 | -0.113 | -46.8294
-8.5 | -0.6603 | 0.01018 | -0.105 | -64.8625
-8 | -0.6066 | 0.00865 | -0.0997 | -70.1272
-7.5 | -0.5461 | 0.00792 | -0.0957 | -68.952
-7 | -0.4833 | 0.00744 | -0.0926 | -64.9597
-6.5 | -0.4216 | 0.00701 | -0.0897 | -60.1427
-6 | -0.3605 | 0.00667 | -0.0872 | -54.048
-5.5 | -0.299 | 0.00638 | -0.0851 | -46.8652
-5 | -0.2398 | 0.00608 | -0.0829 | -39.4408
-4.5 | -0.1802 | 0.00585 | -0.0811 | -30.8034
-4 | -0.1219 | 0.00559 | -0.0792 | -21.8068
-3.5 | -0.0649 | 0.00537 | -0.0771 | -12.0857
-3 | -0.01 | 0.00522 | -0.0748 | -1.9157
-2.5 | 0.0485 | 0.00507 | -0.0734 | 9.5661
-2 | 0.1092 | 0.00492 | -0.0726 | 22.1951
-1.5 | 0.1699 | 0.00474 | -0.0719 | 35.8439
-1 | 0.2266 | 0.00454 | -0.0704 | 49.9119
-0.5 | 0.2805 | 0.00435 | -0.0685 | 64.4828
0 | 0.3287 | 0.00432 | -0.0654 | 76.088
0.5 | 0.3727 | 0.00421 | -0.0614 | 88.5273
1 | 0.4071 | 0.00411 | -0.0555 | 99.0511
1.5 | 0.4306 | 0.00356 | -0.0473 | 120.9551
2 | 0.4179 | 0.00436 | -0.0311 | 95.8486
2.5 | 0.42 | 0.00537 | -0.0189 | 78.2123
3 | 0.4348 | 0.00641 | -0.0096 | 67.8315
3.5 | 0.4693 | 0.00713 | -0.0041 | 65.8205
4 | 0.5063 | 0.00786 | 0.0008 | 64.4148
4.5 | 0.5459 | 0.00859 | 0.0052 | 63.5506
5 | 0.5872 | 0.00933 | 0.0092 | 62.9368
5.5 | 0.6287 | 0.01013 | 0.0133 | 62.0632
6 | 0.6792 | 0.01072 | 0.016 | 63.3582
6.5 | 0.7284 | 0.01139 | 0.0189 | 63.9508
7 | 0.7809 | 0.01201 | 0.0214 | 65.0208
7.5 | 0.8302 | 0.01275 | 0.0246 | 65.1137
8 | 0.8806 | 0.01351 | 0.0278 | 65.1813
8.5 | 0.9259 | 0.01449 | 0.0319 | 63.8992
9 | 0.9732 | 0.01547 | 0.0358 | 62.9089
9.5 | 1.0229 | 0.01646 | 0.0396 | 62.1446
10 | 1.0687 | 0.01769 | 0.0441 | 60.4127
11 | 1.1576 | 0.02058 | 0.0541 | 56.2488
11.5 | 1.1829 | 0.02306 | 0.0613 | 51.2966
12 | 1.178 | 0.02726 | 0.0701 | 43.2135
12.5 | 1.136 | 0.03415 | 0.0791 | 33.265
13 | 1.1115 | 0.04094 | 0.0841 | 27.1495
13.5 | 1.0624 | 0.0506 | 0.0865 | 20.996
14 | 1.0189 | 0.06127 | 0.0853 | 16.6297
14.5 | 1.0013 | 0.07072 | 0.0821 | 14.1587
15 | 0.9674 | 0.0834 | 0.0753 | 11.5995
15.5 | 0.9429 | 0.09624 | 0.0671 | 9.7974
16 | 0.9226 | 0.10951 | 0.0583 | 8.4248
16.5 | 0.9015 | 0.123 | 0.0496 | 7.3293

## 129. Re 16M Mach 0.00 (1)
BIGFOIL.COM POLAR EXPORT
NACA67-315 a=0.5
NACA67-315 a=0.5 |  |  |  | Cl Max: | 1.36 | at alpha= | 12.5 | deg
JavaFoil+Calcfoil stall+Eppler ext transition |  |  |  | L/D Max: | 115.056 | at alpha= | 7 | deg
Re: | 16000000 |  |  | Cd Min: | 0.00531 | at alpha= | -0.5 | deg
Mach: | 0 |  |  | Cl=0 at alpha= | -2 | deg
|  |  |  | @ Cl=0.1, Cd= | 0.0057081
|  |  |  | @ Cl=0.4, Cd= | 0.006152
|  |  |  | @ Cl=0.6, Cd= | 0.006148
alpha (deg) | Cl | Cd | Cm | Cl/Cd
-18.5 | -0.736 | 0.14439 | -0.001 | -5.099
-18 | -0.761 | 0.12671 | -0.001 | -6.007
-17.5 | -0.781 | 0.11997 | -0.002 | -6.514
-17 | -0.801 | 0.11324 | -0.002 | -7.073
-16.5 | -0.812 | 0.10649 | -0.003 | -7.623
-16 | -0.825 | 0.09532 | -0.004 | -8.655
-15.5 | -0.832 | 0.08903 | -0.005 | -9.348
-15 | -0.852 | 0.0716 | -0.006 | -11.901
-14.5 | -0.858 | 0.06466 | -0.007 | -13.27
-14 | -0.974 | 0.01632 | -0.01 | -59.662
-13.5 | -0.977 | 0.01401 | -0.011 | -69.738
-13 | -0.973 | 0.01258 | -0.012 | -77.322
-12.5 | -0.963 | 0.01164 | -0.014 | -82.717
-12 | -0.947 | 0.01092 | -0.015 | -86.762
-11.5 | -0.928 | 0.01022 | -0.016 | -90.805
-11 | -0.904 | 0.00985 | -0.017 | -91.717
-10.5 | -0.876 | 0.00923 | -0.018 | -94.953
-10 | -0.844 | 0.00881 | -0.019 | -95.874
-9.5 | -0.809 | 0.00841 | -0.021 | -96.176
-9 | -0.769 | 0.00809 | -0.022 | -95.122
-8.5 | -0.727 | 0.00784 | -0.023 | -92.746
-8 | -0.682 | 0.00758 | -0.024 | -89.965
-7.5 | -0.634 | 0.0074 | -0.025 | -85.637
-7 | -0.583 | 0.00607 | -0.027 | -96.079
-6.5 | -0.53 | 0.00596 | -0.028 | -88.917
-6 | -0.475 | 0.00633 | -0.029 | -75.073
-5.5 | -0.418 | 0.00624 | -0.03 | -67.081
-5 | -0.361 | 0.00612 | -0.032 | -58.948
-4.5 | -0.302 | 0.00647 | -0.033 | -46.682
-4 | -0.243 | 0.00632 | -0.034 | -38.431
-3.5 | -0.183 | 0.00622 | -0.035 | -29.391
-3 | -0.122 | 0.00647 | -0.037 | -18.905
-2.5 | -0.061 | 0.00633 | -0.038 | -9.692
-2 | 0 | 0.00632 | -0.039 | -0.029
-1.5 | 0.061 | 0.00601 | -0.04 | 10.18
-1 | 0.123 | 0.00553 | -0.042 | 22.222
-0.5 | 0.184 | 0.00531 | -0.043 | 34.747
0 | 0.245 | 0.00595 | -0.044 | 41.164
0.5 | 0.306 | 0.00595 | -0.045 | 51.462
1 | 0.367 | 0.00606 | -0.046 | 60.528
1.5 | 0.428 | 0.00623 | -0.048 | 68.714
2 | 0.489 | 0.00625 | -0.049 | 78.144
2.5 | 0.547 | 0.00583 | -0.05 | 93.881
3 | 0.607 | 0.00619 | -0.051 | 97.967
3.5 | 0.666 | 0.00661 | -0.052 | 100.728
4 | 0.724 | 0.00717 | -0.054 | 100.958
4.5 | 0.782 | 0.00758 | -0.055 | 103.161
5 | 0.839 | 0.00786 | -0.056 | 106.81
5.5 | 0.894 | 0.00817 | -0.057 | 109.446
6 | 0.948 | 0.00846 | -0.058 | 111.98
6.5 | 1 | 0.00878 | -0.06 | 113.844
7 | 1.05 | 0.00912 | -0.061 | 115.056
7.5 | 1.097 | 0.00967 | -0.062 | 113.435
8 | 1.143 | 0.0101 | -0.063 | 113.13
8.5 | 1.185 | 0.01053 | -0.064 | 112.594
9 | 1.225 | 0.01099 | -0.065 | 111.38
9.5 | 1.261 | 0.01145 | -0.067 | 110.109
10 | 1.289 | 0.01203 | -0.068 | 107.195
10.5 | 1.314 | 0.01254 | -0.069 | 104.74
11 | 1.333 | 0.01306 | -0.07 | 102.042
11.5 | 1.347 | 0.01367 | -0.071 | 98.561
12 | 1.356 | 0.01432 | -0.072 | 94.695
12.5 | 1.36 | 0.01512 | -0.073 | 89.979
13 | 1.359 | 0.01587 | -0.074 | 85.651
13.5 | 1.354 | 0.01666 | -0.075 | 81.258
14 | 1.343 | 0.01774 | -0.076 | 75.713
14.5 | 1.328 | 0.0187 | -0.077 | 71.01
15 | 1.309 | 0.01997 | -0.078 | 65.545
15.5 | 1.286 | 0.02118 | -0.079 | 60.72
16 | 1.259 | 0.02301 | -0.08 | 54.718
16.5 | 1.229 | 0.02485 | -0.08 | 49.471
17 | 1.193 | 0.02693 | -0.081 | 44.293
17.5 | 1.15 | 0.03061 | -0.081 | 37.577

## 130. Re 16M Mach 0.00 (2)
BIGFOIL.COM POLAR EXPORT
NACA67-315 a=0.5
NACA67-315 a=0.5 |  |  |  | Cl Max: | 1.722 | at alpha= | 20 | deg
XFOIL ncrit=9 |  |  |  | L/D Max: | 94.0186 | at alpha= | 8.5 | deg
Re: | 16000000 |  |  | Cd Min: | 0.03676 | at alpha= | 20 | deg
Mach: | 0 |  |  | Cl=0 at alpha= | -2.4919 | deg
|  |  |  | @ Cl=0.1, Cd= | 0.0045621
|  |  |  | @ Cl=0.4, Cd= | 0.0046189
|  |  |  | @ Cl=0.6, Cd= | 0.0068247
alpha (deg) | Cl | Cd | Cm | Cl/Cd
-20 | -1.5355 | 0.02073 | -0.0967 | -74.0714
-19.5 | -1.5126 | 0.01945 | -0.0938 | -77.7686
-19 | -1.4865 | 0.01833 | -0.0911 | -81.0966
-18.5 | -1.4576 | 0.01737 | -0.0886 | -83.9148
-18 | -1.4278 | 0.01641 | -0.0859 | -87.0079
-17.5 | -1.3955 | 0.01565 | -0.0835 | -89.1693
-17 | -1.3631 | 0.01483 | -0.0809 | -91.915
-16.5 | -1.327 | 0.01417 | -0.0788 | -93.6486
-16 | -1.2919 | 0.01347 | -0.0765 | -95.9094
-15 | -1.2155 | 0.0123 | -0.0724 | -98.8211
-14.5 | -1.1762 | 0.01172 | -0.0704 | -100.3584
-14 | -1.1377 | 0.01109 | -0.0682 | -102.5879
-13.5 | -1.0956 | 0.01061 | -0.0665 | -103.2611
-13 | -1.054 | 0.0101 | -0.0647 | -104.3564
-12.5 | -1.0102 | 0.00966 | -0.0632 | -104.5756
-12 | -0.9657 | 0.00928 | -0.0618 | -104.0625
-11.5 | -0.9204 | 0.00891 | -0.0605 | -103.2997
-11 | -0.875 | 0.00857 | -0.0591 | -102.1004
-10.5 | -0.8293 | 0.00823 | -0.0577 | -100.7655
-10 | -0.7842 | 0.00788 | -0.0562 | -99.5178
-9.5 | -0.7397 | 0.00755 | -0.0545 | -97.9735
-9 | -0.6938 | 0.00731 | -0.053 | -94.9111
-8.5 | -0.6436 | 0.00707 | -0.0524 | -91.0325
-8 | -0.5923 | 0.00682 | -0.052 | -86.8475
-7.5 | -0.5413 | 0.00653 | -0.0516 | -82.8943
-7 | -0.4889 | 0.00631 | -0.0514 | -77.4802
-6.5 | -0.4358 | 0.00611 | -0.0514 | -71.3257
-6 | -0.3828 | 0.0059 | -0.0513 | -64.8814
-5.5 | -0.3294 | 0.0057 | -0.0513 | -57.7895
-5 | -0.2753 | 0.00554 | -0.0515 | -49.6931
-4.5 | -0.2214 | 0.00536 | -0.0516 | -41.306
-4 | -0.1665 | 0.00519 | -0.0519 | -32.0809
-3.5 | -0.1113 | 0.00503 | -0.0522 | -22.1272
-3 | -0.0561 | 0.00487 | -0.0526 | -11.5195
-2.5 | -0.0009 | 0.00477 | -0.0529 | -0.18868
-2 | 0.0544 | 0.00463 | -0.0533 | 11.7495
-1.5 | 0.1081 | 0.00455 | -0.0534 | 23.7582
-1 | 0.1591 | 0.00449 | -0.0529 | 35.4343
-0.5 | 0.2086 | 0.00449 | -0.0521 | 46.4588
0 | 0.2566 | 0.0045 | -0.0511 | 57.0222
0.5 | 0.3012 | 0.00465 | -0.0493 | 64.7742
1.5 | 0.3626 | 0.00411 | -0.0404 | 88.2238
2 | 0.3986 | 0.0046 | -0.0368 | 86.6522
2.5 | 0.4319 | 0.00505 | -0.0325 | 85.5248
3 | 0.463 | 0.00534 | -0.0277 | 86.7041
3.5 | 0.4991 | 0.00572 | -0.0241 | 87.2552
4 | 0.5374 | 0.00608 | -0.0211 | 88.3882
4.5 | 0.5749 | 0.0065 | -0.018 | 88.4462
5 | 0.612 | 0.00698 | -0.0149 | 87.6791
5.5 | 0.6525 | 0.00739 | -0.0126 | 88.295
6 | 0.696 | 0.00775 | -0.0109 | 89.8065
6.5 | 0.7399 | 0.0081 | -0.0093 | 91.3457
7 | 0.7831 | 0.00847 | -0.0077 | 92.4557
7.5 | 0.8269 | 0.00883 | -0.0062 | 93.6467
8 | 0.8684 | 0.00925 | -0.0043 | 93.8811
8.5 | 0.9101 | 0.00968 | -0.0026 | 94.0186
9 | 0.95 | 0.01021 | -0.0005 | 93.046
9.5 | 0.9888 | 0.01077 | 0.0016 | 91.8106
10 | 1.0298 | 0.01129 | 0.0032 | 91.2135
10.5 | 1.0674 | 0.0119 | 0.0054 | 89.6975
11 | 1.1074 | 0.01244 | 0.0071 | 89.0193
11.5 | 1.1464 | 0.01303 | 0.0089 | 87.9816
12 | 1.1832 | 0.01374 | 0.0109 | 86.1135
12.5 | 1.219 | 0.01449 | 0.0131 | 84.127
13 | 1.2545 | 0.01526 | 0.0151 | 82.2084
13.5 | 1.2912 | 0.01599 | 0.0169 | 80.7505
14 | 1.3252 | 0.01687 | 0.019 | 78.5536
14.5 | 1.3604 | 0.0177 | 0.0208 | 76.8588
15 | 1.3924 | 0.01871 | 0.023 | 74.4201
15.5 | 1.4249 | 0.01973 | 0.0249 | 72.22
16 | 1.4544 | 0.02092 | 0.0271 | 69.522
16.5 | 1.4806 | 0.02233 | 0.0296 | 66.3054
17 | 1.5078 | 0.02372 | 0.0318 | 63.5666
17.5 | 1.535 | 0.02511 | 0.0339 | 61.131
18 | 1.5586 | 0.02669 | 0.0363 | 58.3964
18.5 | 1.5921 | 0.02851 | 0.0361 | 55.8436
19 | 1.6434 | 0.03072 | 0.0318 | 53.4961
19.5 | 1.6876 | 0.03335 | 0.0281 | 50.6027
20 | 1.722 | 0.03676 | 0.0251 | 46.8444

## 131. Re 16M Mach 0.10 (1)
BIGFOIL.COM POLAR EXPORT
NACA67-315 a=0.5
NACA67-315 a=0.5 |  |  |  | Cl Max: | 1.349 | at alpha= | 12.5 | deg
JavaFoil+Calcfoil stall+Eppler ext transition |  |  |  | L/D Max: | 114.896 | at alpha= | 7 | deg
Re: | 16000000 |  |  | Cd Min: | 0.00536 | at alpha= | -0.5 | deg
Mach: | 0.1 |  |  | Cl=0 at alpha= | -2 | deg
|  |  |  | @ Cl=0.1, Cd= | 0.0057114
|  |  |  | @ Cl=0.4, Cd= | 0.0061462
|  |  |  | @ Cl=0.6, Cd= | 0.006162
alpha (deg) | Cl | Cd | Cm | Cl/Cd
-18 | -0.715 | 0.13978 | -0.001 | -5.112
-17.5 | -0.742 | 0.12308 | -0.002 | -6.025
-17 | -0.764 | 0.11644 | -0.002 | -6.564
-16.5 | -0.778 | 0.10959 | -0.003 | -7.103
-16 | -0.791 | 0.10203 | -0.004 | -7.753
-15.5 | -0.803 | 0.09315 | -0.005 | -8.624
-15 | -0.813 | 0.0858 | -0.005 | -9.47
-14.5 | -0.825 | 0.07443 | -0.007 | -11.085
-14 | -0.867 | 0.04585 | -0.009 | -18.909
-13.5 | -0.957 | 0.01504 | -0.011 | -63.613
-13 | -0.958 | 0.01304 | -0.012 | -73.457
-12.5 | -0.951 | 0.01192 | -0.014 | -79.839
-12 | -0.939 | 0.0112 | -0.015 | -83.813
-11.5 | -0.921 | 0.01054 | -0.016 | -87.405
-11 | -0.9 | 0.00997 | -0.017 | -90.249
-10.5 | -0.873 | 0.00943 | -0.018 | -92.596
-10 | -0.843 | 0.0089 | -0.02 | -94.722
-9.5 | -0.808 | 0.00847 | -0.021 | -95.476
-9 | -0.77 | 0.00814 | -0.022 | -94.557
-8.5 | -0.728 | 0.00786 | -0.023 | -92.692
-8 | -0.683 | 0.00762 | -0.024 | -89.627
-7.5 | -0.635 | 0.00744 | -0.026 | -85.366
-7 | -0.585 | 0.00729 | -0.027 | -80.286
-6.5 | -0.532 | 0.00599 | -0.028 | -88.782
-6 | -0.477 | 0.00636 | -0.029 | -75.001
-5.5 | -0.42 | 0.00624 | -0.031 | -67.341
-5 | -0.362 | 0.00615 | -0.032 | -58.913
-4.5 | -0.304 | 0.00647 | -0.033 | -46.899
-4 | -0.244 | 0.00636 | -0.034 | -38.394
-3.5 | -0.184 | 0.00625 | -0.036 | -29.382
-3 | -0.123 | 0.00647 | -0.037 | -19.001
-2.5 | -0.062 | 0.00642 | -0.038 | -9.606
-2 | 0 | 0.00612 | -0.039 | -0.03
-1.5 | 0.061 | 0.00599 | -0.041 | 10.272
-1 | 0.124 | 0.00554 | -0.042 | 22.294
-0.5 | 0.185 | 0.00536 | -0.043 | 34.571
0 | 0.246 | 0.00595 | -0.044 | 41.411
0.5 | 0.308 | 0.00595 | -0.045 | 51.647
1 | 0.369 | 0.00607 | -0.047 | 60.739
1.5 | 0.43 | 0.00622 | -0.048 | 69.139
2 | 0.491 | 0.00625 | -0.049 | 78.585
2.5 | 0.55 | 0.00584 | -0.05 | 94.169
3 | 0.609 | 0.00622 | -0.052 | 97.985
3.5 | 0.669 | 0.00664 | -0.053 | 100.675
4 | 0.728 | 0.0072 | -0.054 | 101.122
4.5 | 0.786 | 0.00763 | -0.055 | 103.056
5 | 0.843 | 0.0079 | -0.056 | 106.663
5.5 | 0.898 | 0.00822 | -0.058 | 109.271
6 | 0.952 | 0.00849 | -0.059 | 112.141
6.5 | 1.004 | 0.00885 | -0.06 | 113.475
7 | 1.054 | 0.00917 | -0.061 | 114.896
7.5 | 1.101 | 0.00973 | -0.062 | 113.156
8 | 1.146 | 0.01017 | -0.063 | 112.74
8.5 | 1.188 | 0.0106 | -0.065 | 112.081
9 | 1.227 | 0.0111 | -0.066 | 110.556
9.5 | 1.262 | 0.01158 | -0.067 | 109.045
10 | 1.29 | 0.01216 | -0.068 | 106.069
10.5 | 1.312 | 0.0127 | -0.069 | 103.375
11 | 1.33 | 0.01328 | -0.07 | 100.112
11.5 | 1.342 | 0.01384 | -0.071 | 96.952
12 | 1.348 | 0.01452 | -0.072 | 92.869
12.5 | 1.349 | 0.01535 | -0.073 | 87.902
13 | 1.345 | 0.01613 | -0.075 | 83.362
13.5 | 1.335 | 0.01704 | -0.076 | 78.335
14 | 1.32 | 0.01812 | -0.077 | 72.877
14.5 | 1.301 | 0.0191 | -0.077 | 68.096
15 | 1.277 | 0.02059 | -0.078 | 61.987
15.5 | 1.249 | 0.02192 | -0.079 | 56.989
16 | 1.216 | 0.024 | -0.08 | 50.658
16.5 | 1.178 | 0.02702 | -0.08 | 43.589
17 | 1.136 | 0.02981 | -0.081 | 38.104
17.5 | 1.086 | 0.03411 | -0.081 | 31.839

## 132. Re 16M Mach 0.10 (2)
BIGFOIL.COM POLAR EXPORT
NACA67-315 a=0.5
NACA67-315 a=0.5 |  |  |  | Cl Max: | 1.7187 | at alpha= | 20 | deg
XFOIL ncrit=9 |  |  |  | L/D Max: | 92.9796 | at alpha= | 8.5 | deg
Re: | 16000000 |  |  | Cd Min: | 0.03889 | at alpha= | 20 | deg
Mach: | 0.1 |  |  | Cl=0 at alpha= | -2.5009 | deg
|  |  |  | @ Cl=0.1, Cd= | 0.0045663
|  |  |  | @ Cl=0.4, Cd= | 0.0045916
|  |  |  | @ Cl=0.6, Cd= | 0.0068847
alpha (deg) | Cl | Cd | Cm | Cl/Cd
-20 | -1.5322 | 0.02221 | -0.1035 | -68.9869
-19.5 | -1.5128 | 0.02062 | -0.1001 | -73.3657
-19 | -1.4896 | 0.01925 | -0.0969 | -77.3818
-18.5 | -1.4618 | 0.01814 | -0.0941 | -80.5843
-18 | -1.434 | 0.01706 | -0.0909 | -84.0563
-17.5 | -1.4019 | 0.01621 | -0.0882 | -86.4837
-17 | -1.3691 | 0.01533 | -0.0855 | -89.3085
-15.5 | -1.2601 | 0.01321 | -0.0781 | -95.3899
-15 | -1.221 | 0.01262 | -0.0759 | -96.7512
-14.5 | -1.1821 | 0.01199 | -0.0736 | -98.5905
-14 | -1.1429 | 0.01133 | -0.0712 | -100.8738
-13.5 | -1.1008 | 0.01083 | -0.0693 | -101.6436
-13 | -1.0585 | 0.01028 | -0.0674 | -102.9669
-12.5 | -1.015 | 0.00979 | -0.0656 | -103.6772
-12 | -0.9698 | 0.00938 | -0.0641 | -103.3902
-11.5 | -0.9242 | 0.009 | -0.0626 | -102.6889
-11 | -0.8779 | 0.00865 | -0.0612 | -101.4913
-10.5 | -0.8315 | 0.00831 | -0.0597 | -100.0602
-10 | -0.7856 | 0.00795 | -0.0581 | -98.8176
-9.5 | -0.7401 | 0.0076 | -0.0565 | -97.3816
-9 | -0.6947 | 0.00734 | -0.0547 | -94.6458
-8.5 | -0.6458 | 0.00711 | -0.0536 | -90.8298
-8 | -0.5941 | 0.00686 | -0.0532 | -86.6035
-7.5 | -0.5428 | 0.00657 | -0.0527 | -82.618
-7 | -0.4903 | 0.00633 | -0.0524 | -77.4566
-6.5 | -0.4369 | 0.00613 | -0.0522 | -71.2724
-6 | -0.3836 | 0.00592 | -0.0521 | -64.7973
-5.5 | -0.3301 | 0.00571 | -0.052 | -57.8109
-5 | -0.2756 | 0.00555 | -0.0522 | -49.6577
-4.5 | -0.2215 | 0.00537 | -0.0522 | -41.2477
-4 | -0.1663 | 0.00521 | -0.0525 | -31.9194
-3.5 | -0.1109 | 0.00504 | -0.0528 | -22.004
-3 | -0.0554 | 0.00488 | -0.0531 | -11.3525
-2.5 | 0.0001 | 0.00477 | -0.0535 | 0.020964
-2 | 0.0556 | 0.00464 | -0.0538 | 11.9828
-1.5 | 0.1098 | 0.00455 | -0.0539 | 24.1319
-1 | 0.1608 | 0.00449 | -0.0534 | 35.8129
0 | 0.2589 | 0.00448 | -0.0515 | 57.7902
0.5 | 0.3032 | 0.00465 | -0.0496 | 65.2043
1 | 0.3457 | 0.00457 | -0.0475 | 75.6455
1.5 | 0.3645 | 0.0041 | -0.0405 | 88.9024
2 | 0.3999 | 0.00459 | -0.0367 | 87.1242
2.5 | 0.4285 | 0.00504 | -0.0314 | 85.0198
3 | 0.4612 | 0.00536 | -0.0269 | 86.0448
3.5 | 0.4975 | 0.00575 | -0.0233 | 86.5217
4 | 0.5358 | 0.00613 | -0.0202 | 87.4062
4.5 | 0.5735 | 0.00655 | -0.0171 | 87.5573
5 | 0.6115 | 0.00703 | -0.0141 | 86.9844
5.5 | 0.6516 | 0.00746 | -0.0117 | 87.3458
6 | 0.6959 | 0.00782 | -0.01 | 88.9898
6.5 | 0.7389 | 0.00819 | -0.0082 | 90.2198
7 | 0.7835 | 0.00855 | -0.0067 | 91.6374
7.5 | 0.8268 | 0.00893 | -0.0051 | 92.5868
8 | 0.8689 | 0.00935 | -0.0032 | 92.9305
8.5 | 0.9112 | 0.0098 | -0.0015 | 92.9796
9 | 0.95 | 0.01035 | 0.0008 | 91.7874
9.5 | 0.9904 | 0.0109 | 0.0028 | 90.8624
10 | 1.0302 | 0.01148 | 0.0048 | 89.7387
10.5 | 1.0692 | 0.01207 | 0.0068 | 88.5833
11 | 1.11 | 0.01261 | 0.0085 | 88.0254
11.5 | 1.1479 | 0.01326 | 0.0106 | 86.5686
12 | 1.1859 | 0.01397 | 0.0126 | 84.889
12.5 | 1.22 | 0.0148 | 0.0151 | 82.4324
13 | 1.2579 | 0.01553 | 0.0169 | 80.9981
13.5 | 1.2935 | 0.01634 | 0.0191 | 79.1616
14 | 1.3289 | 0.01721 | 0.0211 | 77.2167
14.5 | 1.3641 | 0.01809 | 0.023 | 75.4063
15 | 1.3959 | 0.01917 | 0.0254 | 72.8169
15.5 | 1.4286 | 0.02024 | 0.0274 | 70.583
16 | 1.4568 | 0.02156 | 0.0299 | 67.5696
16.5 | 1.4826 | 0.02306 | 0.0326 | 64.2931
17 | 1.5115 | 0.02444 | 0.0347 | 61.8453
17.5 | 1.5368 | 0.026 | 0.0371 | 59.1077
18 | 1.5619 | 0.0276 | 0.0394 | 56.5906
18.5 | 1.5964 | 0.02956 | 0.0391 | 54.0054
19 | 1.6441 | 0.03219 | 0.0351 | 51.0749
19.5 | 1.6847 | 0.03527 | 0.0318 | 47.7658
20 | 1.7187 | 0.03889 | 0.0289 | 44.1939

## 133. Re 16M Mach 0.25 (1)
BIGFOIL.COM POLAR EXPORT
NACA67-315 a=0.5
NACA67-315 a=0.5 |  |  |  | Cl Max: | 1.298 | at alpha= | 11 | deg
JavaFoil+Calcfoil stall+Eppler ext transition |  |  |  | L/D Max: | 112.166 | at alpha= | 7 | deg
Re: | 16000000 |  |  | Cd Min: | 0.00542 | at alpha= | -1 | deg
Mach: | 0.25 |  |  | Cl=0 at alpha= | -2 | deg
|  |  |  | @ Cl=0.1, Cd= | 0.0055002
|  |  |  | @ Cl=0.4, Cd= | 0.0062159
|  |  |  | @ Cl=0.6, Cd= | 0.006232
alpha (deg) | Cl | Cd | Cm | Cl/Cd
-16.5 | -0.489 | 0.13997 | -0.003 | -3.492
-16 | -0.532 | 0.1334 | -0.003 | -3.986
-15.5 | -0.573 | 0.11101 | -0.004 | -5.159
-15 | -0.608 | 0.10432 | -0.005 | -5.829
-14.5 | -0.64 | 0.09584 | -0.005 | -6.675
-14 | -0.667 | 0.09016 | -0.006 | -7.393
-13.5 | -0.69 | 0.08189 | -0.007 | -8.431
-13 | -0.71 | 0.07449 | -0.008 | -9.527
-12.5 | -0.734 | 0.05997 | -0.01 | -12.247
-12 | -0.856 | 0.01408 | -0.015 | -60.824
-11.5 | -0.865 | 0.01166 | -0.016 | -74.238
-11 | -0.86 | 0.0107 | -0.018 | -80.381
-10.5 | -0.847 | 0.01007 | -0.019 | -84.081
-10 | -0.827 | 0.00957 | -0.02 | -86.445
-9.5 | -0.801 | 0.00895 | -0.021 | -89.493
-9 | -0.769 | 0.00853 | -0.023 | -90.125
-8.5 | -0.732 | 0.00818 | -0.024 | -89.521
-8 | -0.69 | 0.00791 | -0.025 | -87.24
-7.5 | -0.644 | 0.00762 | -0.026 | -84.629
-7 | -0.595 | 0.00753 | -0.028 | -78.998
-6.5 | -0.543 | 0.00732 | -0.029 | -74.149
-6 | -0.487 | 0.00715 | -0.03 | -68.123
-5.5 | -0.43 | 0.00586 | -0.031 | -73.341
-5 | -0.371 | 0.00626 | -0.033 | -59.211
-4.5 | -0.311 | 0.00613 | -0.034 | -50.729
-4 | -0.25 | 0.00606 | -0.035 | -41.276
-3.5 | -0.188 | 0.00638 | -0.037 | -29.55
-3 | -0.126 | 0.00628 | -0.038 | -20.079
-2.5 | -0.063 | 0.00599 | -0.039 | -10.565
-2 | 0 | 0.00568 | -0.04 | -0.033
-1.5 | 0.063 | 0.00561 | -0.042 | 11.264
-1 | 0.127 | 0.00542 | -0.043 | 23.412
-0.5 | 0.19 | 0.00601 | -0.044 | 31.677
0 | 0.253 | 0.00605 | -0.045 | 41.756
0.5 | 0.316 | 0.00603 | -0.047 | 52.362
1 | 0.378 | 0.00616 | -0.048 | 61.449
1.5 | 0.441 | 0.00632 | -0.049 | 69.8
2 | 0.504 | 0.00637 | -0.05 | 79.14
2.5 | 0.564 | 0.00599 | -0.052 | 94.199
3 | 0.625 | 0.0064 | -0.053 | 97.731
3.5 | 0.686 | 0.00682 | -0.054 | 100.582
4 | 0.746 | 0.0075 | -0.055 | 99.495
4.5 | 0.806 | 0.00785 | -0.057 | 102.645
5 | 0.864 | 0.00816 | -0.058 | 105.894
5.5 | 0.92 | 0.00849 | -0.059 | 108.34
6 | 0.974 | 0.00881 | -0.06 | 110.634
6.5 | 1.026 | 0.0092 | -0.062 | 111.595
7 | 1.076 | 0.00959 | -0.063 | 112.166
7.5 | 1.122 | 0.01021 | -0.064 | 109.845
8 | 1.165 | 0.01067 | -0.065 | 109.163
8.5 | 1.203 | 0.01119 | -0.066 | 107.516
9 | 1.238 | 0.01173 | -0.067 | 105.546
9.5 | 1.267 | 0.01229 | -0.069 | 103.02
10 | 1.285 | 0.01297 | -0.07 | 99.072
10.5 | 1.295 | 0.01364 | -0.071 | 94.959
11 | 1.298 | 0.01434 | -0.072 | 90.483
11.5 | 1.291 | 0.01502 | -0.073 | 85.962
12 | 1.276 | 0.01587 | -0.074 | 80.382
12.5 | 1.251 | 0.01701 | -0.075 | 73.551
13 | 1.216 | 0.01841 | -0.076 | 66.063
13.5 | 1.173 | 0.01989 | -0.077 | 58.973
14 | 1.118 | 0.02227 | -0.078 | 50.199
14.5 | 1.052 | 0.02576 | -0.078 | 40.846
15 | 0.976 | 0.03102 | -0.078 | 31.479
15.5 | 0.794 | 0.09713 | -0.056 | 8.17
16 | 0.721 | 0.11128 | -0.052 | 6.48

## 134. Re 16M Mach 0.25 (2)
BIGFOIL.COM POLAR EXPORT
NACA67-315 a=0.5
NACA67-315 a=0.5 |  |  |  | Cl Max: | 1.6919 | at alpha= | 20 | deg
XFOIL ncrit=9 |  |  |  | L/D Max: | 88.0131 | at alpha= | 2 | deg
Re: | 16000000 |  |  | Cd Min: | 0.05207 | at alpha= | 20 | deg
Mach: | 0.25 |  |  | Cl=0 at alpha= | -2.5535 | deg
|  |  |  | @ Cl=0.1, Cd= | 0.0045906
|  |  |  | @ Cl=0.4, Cd= | 0.004578
|  |  |  | @ Cl=0.6, Cd= | 0.007257
alpha (deg) | Cl | Cd | Cm | Cl/Cd
-20 | -1.4116 | 0.03883 | -0.1388 | -36.3533
-19.5 | -1.4249 | 0.03355 | -0.1369 | -42.4709
-19 | -1.4288 | 0.0295 | -0.1334 | -48.4339
-18.5 | -1.4313 | 0.02598 | -0.1287 | -55.0924
-18 | -1.4162 | 0.02364 | -0.1242 | -59.9069
-17.5 | -1.4024 | 0.0214 | -0.1191 | -65.5327
-17 | -1.3805 | 0.01962 | -0.1141 | -70.3619
-16.5 | -1.3542 | 0.01808 | -0.1093 | -74.9004
-16 | -1.3254 | 0.01666 | -0.1046 | -79.5558
-15.5 | -1.2862 | 0.01577 | -0.1008 | -81.5599
-15 | -1.2497 | 0.01477 | -0.0968 | -84.6107
-14.5 | -1.2117 | 0.01384 | -0.0928 | -87.5506
-14 | -1.1721 | 0.01291 | -0.089 | -90.7901
-13.5 | -1.1303 | 0.01213 | -0.0855 | -93.1822
-13 | -1.0861 | 0.01137 | -0.0824 | -95.5233
-12.5 | -1.0412 | 0.0107 | -0.0794 | -97.3084
-12 | -0.9939 | 0.0101 | -0.0769 | -98.4059
-11.5 | -0.9458 | 0.0096 | -0.0745 | -98.5208
-11 | -0.8963 | 0.00914 | -0.0724 | -98.0635
-10.5 | -0.8467 | 0.00872 | -0.0704 | -97.0986
-10 | -0.7964 | 0.00835 | -0.0685 | -95.3772
-9.5 | -0.7467 | 0.00797 | -0.0666 | -93.6888
-9 | -0.697 | 0.0076 | -0.0647 | -91.7105
-8.5 | -0.6478 | 0.00726 | -0.0628 | -89.2287
-8 | -0.598 | 0.00697 | -0.061 | -85.7963
-7.5 | -0.5488 | 0.00674 | -0.0591 | -81.4243
-7 | -0.4963 | 0.00647 | -0.058 | -76.7079
-6.5 | -0.4421 | 0.00622 | -0.0573 | -71.0772
-6 | -0.3871 | 0.00602 | -0.0569 | -64.3023
-5.5 | -0.3324 | 0.0058 | -0.0564 | -57.3103
-5 | -0.2768 | 0.00562 | -0.0561 | -49.2527
-4.5 | -0.2212 | 0.00543 | -0.0559 | -40.7366
-4 | -0.1645 | 0.00526 | -0.056 | -31.2738
-3.5 | -0.1079 | 0.00508 | -0.0561 | -21.2402
-3 | -0.0509 | 0.00492 | -0.0563 | -10.3455
-2.5 | 0.0061 | 0.0048 | -0.0565 | 1.2708
-2 | 0.0631 | 0.00467 | -0.0568 | 13.5118
-1.5 | 0.1189 | 0.00455 | -0.0568 | 26.1319
-1 | 0.1713 | 0.00447 | -0.0561 | 38.3221
-0.5 | 0.2216 | 0.00446 | -0.0551 | 49.6861
0 | 0.2705 | 0.00446 | -0.0538 | 60.6502
0.5 | 0.315 | 0.00459 | -0.0516 | 68.6275
1 | 0.3565 | 0.00455 | -0.0488 | 78.3516
2 | 0.4031 | 0.00458 | -0.0357 | 88.0131
2.5 | 0.4195 | 0.00508 | -0.0273 | 82.5787
3 | 0.4525 | 0.00552 | -0.0227 | 81.9746
3.5 | 0.4917 | 0.00592 | -0.0194 | 83.0574
4 | 0.5293 | 0.00638 | -0.0159 | 82.9624
4.5 | 0.5677 | 0.00684 | -0.0126 | 82.9971
5 | 0.6072 | 0.00735 | -0.0096 | 82.6122
5.5 | 0.648 | 0.00784 | -0.0069 | 82.6531
6 | 0.6937 | 0.00823 | -0.0051 | 84.2892
6.5 | 0.7374 | 0.00866 | -0.003 | 85.1501
7 | 0.784 | 0.00905 | -0.0014 | 86.6298
7.5 | 0.8277 | 0.0095 | 0.0007 | 87.1263
8 | 0.872 | 0.00996 | 0.0027 | 87.5502
8.5 | 0.915 | 0.01048 | 0.0048 | 87.3092
9 | 0.9535 | 0.01116 | 0.0077 | 85.4391
9.5 | 0.9968 | 0.01173 | 0.0098 | 84.9787
10 | 1.0363 | 0.01244 | 0.0124 | 83.3039
10.5 | 1.0787 | 0.01307 | 0.0146 | 82.5325
11 | 1.1201 | 0.01374 | 0.0169 | 81.5211
11.5 | 1.1592 | 0.01454 | 0.0195 | 79.7249
12.5 | 1.2345 | 0.01635 | 0.025 | 75.5046
13 | 1.2749 | 0.0172 | 0.0272 | 74.1221
13.5 | 1.3101 | 0.01827 | 0.0302 | 71.7077
14 | 1.3475 | 0.01933 | 0.0327 | 69.7103
14.5 | 1.379 | 0.02069 | 0.0359 | 66.6506
15 | 1.4115 | 0.02208 | 0.0389 | 63.9266
15.5 | 1.4421 | 0.02361 | 0.042 | 61.0801
16 | 1.4724 | 0.02526 | 0.0449 | 58.2898
16.5 | 1.5006 | 0.02707 | 0.0479 | 55.4341
17.5 | 1.548 | 0.03151 | 0.054 | 49.1273
18 | 1.5652 | 0.0342 | 0.0573 | 45.7661
18.5 | 1.5961 | 0.03756 | 0.0569 | 42.4947
19 | 1.6363 | 0.04167 | 0.0538 | 39.2681
19.5 | 1.668 | 0.04647 | 0.0509 | 35.8941
20 | 1.6919 | 0.05207 | 0.048 | 32.4928

## 135. Re 16M Mach 0.50 (1)
BIGFOIL.COM POLAR EXPORT
NACA67-315 a=0.5
NACA67-315 a=0.5 |  |  |  | Cl Max: | 1.213 | at alpha= | 20 | deg
JavaFoil+Calcfoil stall+Eppler ext transition |  |  |  | L/D Max: | 102.292 | at alpha= | 6 | deg
Re: | 16000000 |  |  | Cd Min: | 0.00537 | at alpha= | -1 | deg
Mach: | 0.5 |  |  | Cl=0 at alpha= | -2 | deg
|  |  |  | @ Cl=0.1, Cd= | 0.0054342
|  |  |  | @ Cl=0.4, Cd= | 0.0063009
|  |  |  | @ Cl=0.6, Cd= | 0.0064818
alpha (deg) | Cl | Cd | Cm | Cl/Cd
-20 | -1.002 | 0.17341 | 0.001 | -5.775
-19.5 | -0.974 | 0.16809 | 0.001 | -5.792
-19 | -0.946 | 0.16268 | 0 | -5.812
-18.5 | -0.918 | 0.15842 | -0.001 | -5.792
-18 | -0.893 | 0.14156 | -0.001 | -6.308
-17.5 | -0.864 | 0.13606 | -0.002 | -6.35
-17 | -0.836 | 0.13205 | -0.003 | -6.331
-16.5 | -0.808 | 0.12728 | -0.003 | -6.349
-16 | -0.781 | 0.11665 | -0.004 | -6.697
-15.5 | -0.754 | 0.10956 | -0.005 | -6.884
-15 | -0.727 | 0.10315 | -0.006 | -7.052
-14.5 | -0.7 | 0.09645 | -0.006 | -7.255
-14 | -0.672 | 0.09072 | -0.007 | -7.41
-13.5 | -0.648 | 0.08213 | -0.008 | -7.885
-13 | -0.626 | 0.07225 | -0.01 | -8.658
-12.5 | -0.702 | 0.01551 | -0.015 | -45.284
-12 | -0.559 | 0.08084 | -0.009 | -6.909
-11.5 | -0.532 | 0.07445 | -0.01 | -7.142
-11 | -0.509 | 0.06336 | -0.012 | -8.028
-10.5 | -0.485 | 0.05595 | -0.014 | -8.666
-10 | -0.54 | 0.01257 | -0.022 | -42.928
-9.5 | -0.419 | 0.06385 | -0.012 | -6.559
-9 | -0.392 | 0.05594 | -0.014 | -7.016
-8.5 | -0.371 | 0.0455 | -0.017 | -8.154
-8 | -0.335 | 0.05325 | -0.014 | -6.296
-7.5 | -0.589 | 0.00932 | -0.029 | -63.233
-7 | -0.598 | 0.00879 | -0.031 | -67.966
-6.5 | -0.567 | 0.0084 | -0.032 | -67.573
-6 | -0.52 | 0.00806 | -0.033 | -64.524
-5.5 | -0.465 | 0.00783 | -0.035 | -59.431
-5 | -0.405 | 0.00721 | -0.036 | -56.204
-4.5 | -0.342 | 0.00679 | -0.038 | -50.346
-4 | -0.276 | 0.00701 | -0.039 | -39.371
-3.5 | -0.209 | 0.00684 | -0.04 | -30.504
-3 | -0.14 | 0.00667 | -0.042 | -20.98
-2.5 | -0.07 | 0.00654 | -0.043 | -10.761
-2 | 0 | 0.00645 | -0.045 | -0.032
-1.5 | 0.07 | 0.00548 | -0.046 | 12.835
-1 | 0.142 | 0.00537 | -0.048 | 26.376
-0.5 | 0.213 | 0.0057 | -0.049 | 37.271
0 | 0.281 | 0.00594 | -0.05 | 47.335
0.5 | 0.352 | 0.00596 | -0.052 | 58.961
1 | 0.421 | 0.00645 | -0.053 | 65.306
1.5 | 0.491 | 0.00658 | -0.055 | 74.662
2 | 0.561 | 0.00621 | -0.056 | 90.343
2.5 | 0.627 | 0.00667 | -0.057 | 94.072
3 | 0.695 | 0.00727 | -0.059 | 95.617
3.5 | 0.762 | 0.00774 | -0.06 | 98.443
4 | 0.828 | 0.00858 | -0.062 | 96.522
4.5 | 0.893 | 0.00906 | -0.063 | 98.573
5 | 0.954 | 0.00945 | -0.064 | 100.997
5.5 | 1.011 | 0.00993 | -0.066 | 101.853
6 | 1.063 | 0.01039 | -0.067 | 102.292
6.5 | 1.107 | 0.01127 | -0.068 | 98.232
7 | 1.14 | 0.01198 | -0.07 | 95.171
7.5 | 1.154 | 0.01276 | -0.071 | 90.458
8 | 1.135 | 0.0137 | -0.072 | 82.819
8.5 | 1.019 | 0.01489 | -0.074 | 68.477
9 | 0.74 | 0.01623 | -0.075 | 45.6
9.5 | 0.649 | 0.05789 | -0.049 | 11.207
10 | 0.804 | 0.018 | -0.077 | 44.684
10.5 | 0.695 | 0.0694 | -0.043 | 10.014
11 | 0.869 | 0.01857 | -0.08 | 46.832
11.5 | 0.9 | 0.02027 | -0.081 | 44.411
12 | 0.926 | 0.02321 | -0.082 | 39.889
12.5 | 0.809 | 0.08421 | -0.051 | 9.603
13 | 0.992 | 0.02337 | -0.085 | 42.471
13.5 | 1.016 | 0.0271 | -0.085 | 37.485
14 | 0.948 | 0.06277 | -0.073 | 15.106
14.5 | 0.948 | 0.08203 | -0.067 | 11.561
15 | 0.94 | 0.11658 | -0.052 | 8.062
15.5 | 0.968 | 0.12101 | -0.054 | 7.997
16 | 0.998 | 0.12646 | -0.057 | 7.889
16.5 | 1.028 | 0.12851 | -0.06 | 8.002
17 | 1.049 | 0.14626 | -0.058 | 7.174
17.5 | 1.078 | 0.15217 | -0.06 | 7.083
18 | 1.106 | 0.15602 | -0.061 | 7.089
18.5 | 1.135 | 0.16098 | -0.064 | 7.051
19 | 1.158 | 0.18156 | -0.063 | 6.379
19.5 | 1.186 | 0.19055 | -0.064 | 6.224
20 | 1.213 | 0.19664 | -0.066 | 6.171

## 136. Re 16M Mach 0.50 (2)
BIGFOIL.COM POLAR EXPORT
NACA67-315 a=0.5
NACA67-315 a=0.5 |  |  |  | Cl Max: | 1.1928 | at alpha= | 11.5 | deg
XFOIL ncrit=9 |  |  |  | L/D Max: | 111.995 | at alpha= | 1.5 | deg
Re: | 16000000 |  |  | Cd Min: | 0.02671 | at alpha= | 12 | deg
Mach: | 0.5 |  |  | Cl=0 at alpha= | -99 | deg
|  |  |  | @ Cl=0.1, Cd= | 0.00443
|  |  |  | @ Cl=0.4, Cd= | 0.0044587
|  |  |  | @ Cl=0.6, Cd= | 0.0093663
alpha (deg) | Cl | Cd | Cm | Cl/Cd
0 | 0.3259 | 0.00443 | -0.0647 | 73.5666
1 | 0.4033 | 0.00446 | -0.0546 | 90.426
1.5 | 0.4155 | 0.00371 | -0.0442 | 111.9946
2 | 0.4012 | 0.00454 | -0.0278 | 88.37
2.5 | 0.4112 | 0.00551 | -0.0172 | 74.6279
3 | 0.4293 | 0.00645 | -0.0085 | 66.5581
3.5 | 0.4689 | 0.00711 | -0.004 | 65.9494
4.5 | 0.5485 | 0.00847 | 0.0048 | 64.758
5 | 0.5896 | 0.0092 | 0.0089 | 64.087
5.5 | 0.634 | 0.00991 | 0.0125 | 63.9758
6 | 0.6848 | 0.01048 | 0.0152 | 65.3435
6.5 | 0.7347 | 0.01113 | 0.018 | 66.0108
7 | 0.7869 | 0.01175 | 0.0206 | 66.9702
7.5 | 0.8379 | 0.01244 | 0.0236 | 67.3553
8 | 0.8861 | 0.01328 | 0.0272 | 66.7244
8.5 | 0.9332 | 0.01419 | 0.031 | 65.7646
9 | 0.9797 | 0.01519 | 0.0351 | 64.4964
9.5 | 1.0305 | 0.01612 | 0.0389 | 63.9268
10 | 1.077 | 0.0173 | 0.0433 | 62.2543
10.5 | 1.1254 | 0.01852 | 0.0478 | 60.7667
11 | 1.1673 | 0.02013 | 0.0533 | 57.9881
11.5 | 1.1928 | 0.02257 | 0.0606 | 52.8489
12 | 1.1877 | 0.02671 | 0.0696 | 44.4665

## 137. Re 18M Mach 0.00 (1)
BIGFOIL.COM POLAR EXPORT
NACA67-315 a=0.5
NACA67-315 a=0.5 |  |  |  | Cl Max: | 1.361 | at alpha= | 12.5 | deg
JavaFoil+Calcfoil stall+Eppler ext transition |  |  |  | L/D Max: | 117.547 | at alpha= | 7 | deg
Re: | 18000000 |  |  | Cd Min: | 0.0054 | at alpha= | -0.5 | deg
Mach: | 0 |  |  | Cl=0 at alpha= | -2 | deg
|  |  |  | @ Cl=0.1, Cd= | 0.0059598
|  |  |  | @ Cl=0.4, Cd= | 0.0062771
|  |  |  | @ Cl=0.6, Cd= | 0.0062673
alpha (deg) | Cl | Cd | Cm | Cl/Cd
-18.5 | -0.736 | 0.14323 | -0.001 | -5.141
-18 | -0.761 | 0.12585 | -0.001 | -6.048
-17.5 | -0.782 | 0.11842 | -0.002 | -6.607
-17 | -0.802 | 0.11177 | -0.002 | -7.174
-16.5 | -0.813 | 0.10523 | -0.003 | -7.726
-16 | -0.827 | 0.09345 | -0.004 | -8.848
-15.5 | -0.835 | 0.08654 | -0.005 | -9.648
-15 | -0.853 | 0.07055 | -0.006 | -12.097
-14.5 | -0.87 | 0.05693 | -0.007 | -15.283
-14 | -0.975 | 0.01598 | -0.01 | -60.992
-13.5 | -0.979 | 0.01353 | -0.011 | -72.324
-13 | -0.974 | 0.01226 | -0.012 | -79.443
-12.5 | -0.963 | 0.01145 | -0.014 | -84.115
-12 | -0.948 | 0.01074 | -0.015 | -88.239
-11.5 | -0.928 | 0.01004 | -0.016 | -92.461
-11 | -0.904 | 0.00965 | -0.017 | -93.731
-10.5 | -0.877 | 0.00908 | -0.018 | -96.493
-10 | -0.845 | 0.00866 | -0.019 | -97.542
-9.5 | -0.809 | 0.00825 | -0.021 | -98.073
-9 | -0.77 | 0.00798 | -0.022 | -96.471
-8.5 | -0.727 | 0.00772 | -0.023 | -94.189
-8 | -0.682 | 0.0076 | -0.024 | -89.69
-7.5 | -0.634 | 0.00739 | -0.025 | -85.755
-7 | -0.583 | 0.00605 | -0.027 | -96.403
-6.5 | -0.53 | 0.00645 | -0.028 | -82.168
-6 | -0.475 | 0.0063 | -0.029 | -75.415
-5.5 | -0.419 | 0.00617 | -0.03 | -67.824
-5 | -0.361 | 0.00653 | -0.032 | -55.258
-4.5 | -0.302 | 0.00639 | -0.033 | -47.336
-4 | -0.243 | 0.00659 | -0.034 | -36.894
-3.5 | -0.183 | 0.00654 | -0.035 | -27.948
-3 | -0.122 | 0.00641 | -0.037 | -19.083
-2.5 | -0.061 | 0.0063 | -0.038 | -9.74
-2 | 0 | 0.00633 | -0.039 | -0.029
-1.5 | 0.061 | 0.00618 | -0.04 | 9.909
-1 | 0.123 | 0.00583 | -0.042 | 21.096
-0.5 | 0.184 | 0.0054 | -0.043 | 34.155
0 | 0.245 | 0.00603 | -0.044 | 40.669
0.5 | 0.306 | 0.00614 | -0.045 | 49.817
1 | 0.367 | 0.00625 | -0.046 | 58.756
1.5 | 0.428 | 0.0063 | -0.048 | 67.955
2 | 0.489 | 0.00649 | -0.049 | 75.324
2.5 | 0.547 | 0.00655 | -0.05 | 83.503
3 | 0.607 | 0.00623 | -0.051 | 97.332
3.5 | 0.666 | 0.00653 | -0.052 | 101.954
4 | 0.725 | 0.00712 | -0.054 | 101.76
4.5 | 0.783 | 0.00745 | -0.055 | 105.053
5 | 0.839 | 0.0077 | -0.056 | 109.036
5.5 | 0.895 | 0.00799 | -0.057 | 111.9
6 | 0.948 | 0.00829 | -0.058 | 114.399
6.5 | 1 | 0.00863 | -0.06 | 115.886
7 | 1.05 | 0.00893 | -0.061 | 117.547
7.5 | 1.098 | 0.00949 | -0.062 | 115.706
8 | 1.143 | 0.00989 | -0.063 | 115.639
8.5 | 1.186 | 0.0103 | -0.064 | 115.092
9 | 1.225 | 0.01076 | -0.065 | 113.856
9.5 | 1.261 | 0.01124 | -0.067 | 112.191
10 | 1.29 | 0.01177 | -0.068 | 109.587
10.5 | 1.314 | 0.01232 | -0.069 | 106.667
11 | 1.333 | 0.01278 | -0.07 | 104.338
11.5 | 1.348 | 0.01337 | -0.071 | 100.803
12 | 1.357 | 0.01401 | -0.072 | 96.843
12.5 | 1.361 | 0.01481 | -0.073 | 91.897
13 | 1.36 | 0.01552 | -0.074 | 87.642
13.5 | 1.354 | 0.01635 | -0.075 | 82.825
14 | 1.344 | 0.01732 | -0.076 | 77.565
14.5 | 1.329 | 0.01854 | -0.077 | 71.638
15 | 1.31 | 0.01951 | -0.078 | 67.15
15.5 | 1.287 | 0.0207 | -0.079 | 62.179
16 | 1.26 | 0.02242 | -0.08 | 56.208
16.5 | 1.231 | 0.02413 | -0.08 | 51.005
17 | 1.194 | 0.02615 | -0.081 | 45.661
17.5 | 1.152 | 0.02956 | -0.082 | 38.966

## 138. Re 18M Mach 0.00 (2)
BIGFOIL.COM POLAR EXPORT
NACA67-315 a=0.5
NACA67-315 a=0.5 |  |  |  | Cl Max: | 1.7188 | at alpha= | 20 | deg
XFOIL ncrit=9 |  |  |  | L/D Max: | 96.6519 | at alpha= | 8 | deg
Re: | 18000000 |  |  | Cd Min: | 0.03574 | at alpha= | 20 | deg
Mach: | 0 |  |  | Cl=0 at alpha= | -2.4808 | deg
|  |  |  | @ Cl=0.1, Cd= | 0.0045722
|  |  |  | @ Cl=0.4, Cd= | 0.0047307
|  |  |  | @ Cl=0.6, Cd= | 0.0066925
alpha (deg) | Cl | Cd | Cm | Cl/Cd
-20 | -1.5454 | 0.02023 | -0.0956 | -76.3915
-19.5 | -1.5227 | 0.01892 | -0.0927 | -80.481
-19 | -1.4968 | 0.01779 | -0.0898 | -84.1372
-18.5 | -1.468 | 0.01686 | -0.0872 | -87.07
-18 | -1.438 | 0.01595 | -0.0846 | -90.1567
-17.5 | -1.4046 | 0.0152 | -0.0823 | -92.4079
-17 | -1.3719 | 0.01441 | -0.0797 | -95.2047
-16.5 | -1.3353 | 0.01377 | -0.0776 | -96.9717
-15.5 | -1.261 | 0.01255 | -0.0733 | -100.4781
-15 | -1.2221 | 0.01202 | -0.0713 | -101.6722
-14.5 | -1.182 | 0.01151 | -0.0695 | -102.6933
-14 | -1.1429 | 0.01089 | -0.0673 | -104.9495
-13.5 | -1.1008 | 0.01042 | -0.0656 | -105.643
-13 | -1.0589 | 0.00991 | -0.0639 | -106.8517
-12.5 | -1.0157 | 0.00944 | -0.0622 | -107.5953
-12 | -0.9712 | 0.00906 | -0.0608 | -107.1965
-11.5 | -0.926 | 0.0087 | -0.0594 | -106.4368
-10 | -0.7901 | 0.00774 | -0.055 | -102.0801
-9.5 | -0.7459 | 0.00744 | -0.0532 | -100.2554
-9 | -0.6982 | 0.00718 | -0.0521 | -97.2423
-8.5 | -0.6474 | 0.00692 | -0.0516 | -93.5549
-8 | -0.5957 | 0.00668 | -0.0514 | -89.1766
-7.5 | -0.5443 | 0.00641 | -0.051 | -84.9142
-7 | -0.4919 | 0.00618 | -0.0508 | -79.5955
-6.5 | -0.4387 | 0.00599 | -0.0508 | -73.2387
-6 | -0.3854 | 0.0058 | -0.0508 | -66.4483
-5.5 | -0.332 | 0.00559 | -0.0508 | -59.3918
-5 | -0.2776 | 0.00544 | -0.051 | -51.0294
-4.5 | -0.2234 | 0.00525 | -0.0512 | -42.5524
-4 | -0.1681 | 0.00509 | -0.0515 | -33.0255
-3.5 | -0.113 | 0.00493 | -0.0519 | -22.9209
-3 | -0.0579 | 0.0048 | -0.0522 | -12.0625
-2.5 | -0.0021 | 0.00468 | -0.0527 | -0.44872
-2 | 0.0527 | 0.00459 | -0.053 | 11.4815
-1.5 | 0.1058 | 0.00457 | -0.0529 | 23.151
-1 | 0.156 | 0.00457 | -0.0523 | 34.1357
-0.5 | 0.2064 | 0.00457 | -0.0517 | 45.1641
0 | 0.2535 | 0.00464 | -0.0504 | 54.6336
0.5 | 0.2984 | 0.00484 | -0.0488 | 61.6529
1 | 0.3411 | 0.0048 | -0.0467 | 71.0625
2 | 0.3961 | 0.00469 | -0.0363 | 84.4563
2.5 | 0.4316 | 0.00506 | -0.0325 | 85.2964
3 | 0.4641 | 0.00532 | -0.0279 | 87.2368
3.5 | 0.5008 | 0.00566 | -0.0245 | 88.4806
4 | 0.54 | 0.00604 | -0.0216 | 89.404
4.5 | 0.5782 | 0.00642 | -0.0187 | 90.0623
5 | 0.615 | 0.00688 | -0.0155 | 89.3895
5.5 | 0.6575 | 0.00724 | -0.0135 | 90.8149
6 | 0.7007 | 0.00759 | -0.0118 | 92.3188
6.5 | 0.7449 | 0.00793 | -0.0102 | 93.9344
7 | 0.7883 | 0.00828 | -0.0086 | 95.2053
7.5 | 0.8315 | 0.00867 | -0.007 | 95.9054
8 | 0.8747 | 0.00905 | -0.0054 | 96.6519
8.5 | 0.915 | 0.00951 | -0.0034 | 96.2145
9 | 0.9559 | 0.01 | -0.0016 | 95.59
9.5 | 0.9942 | 0.01055 | 0.0007 | 94.237
10 | 1.0345 | 0.01108 | 0.0025 | 93.3664
10.5 | 1.074 | 0.01165 | 0.0043 | 92.1888
11 | 1.1136 | 0.0122 | 0.0061 | 91.2787
11.5 | 1.1536 | 0.01274 | 0.0078 | 90.5495
12 | 1.1887 | 0.01349 | 0.0101 | 88.1171
12.5 | 1.2257 | 0.01421 | 0.0121 | 86.2562
13 | 1.2616 | 0.01492 | 0.0141 | 84.5576
13.5 | 1.2983 | 0.01567 | 0.0159 | 82.8526
14 | 1.3332 | 0.01647 | 0.0179 | 80.9472
14.5 | 1.3677 | 0.01734 | 0.0198 | 78.8754
15 | 1.4012 | 0.01826 | 0.0218 | 76.736
15.5 | 1.432 | 0.01936 | 0.024 | 73.9669
16 | 1.4625 | 0.02047 | 0.0261 | 71.446
16.5 | 1.4887 | 0.02189 | 0.0287 | 68.0082
17 | 1.5167 | 0.02319 | 0.0308 | 65.4032
17.5 | 1.5449 | 0.02455 | 0.0328 | 62.9287
18 | 1.5694 | 0.02611 | 0.0351 | 60.1072
18.5 | 1.5912 | 0.02767 | 0.0377 | 57.5063
19 | 1.6375 | 0.02982 | 0.0344 | 54.9128
19.5 | 1.6827 | 0.03246 | 0.0305 | 51.8392
20 | 1.7188 | 0.03574 | 0.0273 | 48.0918

## 139. Re 18M Mach 0.10 (1)
BIGFOIL.COM POLAR EXPORT
NACA67-315 a=0.5
NACA67-315 a=0.5 |  |  |  | Cl Max: | 1.35 | at alpha= | 12.5 | deg
JavaFoil+Calcfoil stall+Eppler ext transition |  |  |  | L/D Max: | 116.821 | at alpha= | 7 | deg
Re: | 18000000 |  |  | Cd Min: | 0.00538 | at alpha= | -0.5 | deg
Mach: | 0.1 |  |  | Cl=0 at alpha= | -2 | deg
|  |  |  | @ Cl=0.1, Cd= | 0.0058481
|  |  |  | @ Cl=0.4, Cd= | 0.0062857
|  |  |  | @ Cl=0.6, Cd= | 0.00631
alpha (deg) | Cl | Cd | Cm | Cl/Cd
-18.5 | -0.69 | 0.14641 | -0.001 | -4.712
-18 | -0.715 | 0.13865 | -0.001 | -5.155
-17.5 | -0.742 | 0.12275 | -0.002 | -6.042
-17 | -0.765 | 0.11538 | -0.002 | -6.63
-16.5 | -0.779 | 0.10815 | -0.003 | -7.206
-16 | -0.791 | 0.1016 | -0.004 | -7.788
-15.5 | -0.805 | 0.09125 | -0.005 | -8.824
-15 | -0.815 | 0.08352 | -0.006 | -9.759
-14.5 | -0.83 | 0.0704 | -0.007 | -11.795
-14 | -0.944 | 0.01893 | -0.01 | -49.835
-13.5 | -0.959 | 0.01431 | -0.011 | -67.017
-13 | -0.958 | 0.01282 | -0.012 | -74.757
-12.5 | -0.952 | 0.01172 | -0.014 | -81.198
-12 | -0.939 | 0.01095 | -0.015 | -85.802
-11.5 | -0.922 | 0.01027 | -0.016 | -89.777
-11 | -0.9 | 0.00982 | -0.017 | -91.615
-10.5 | -0.874 | 0.00924 | -0.018 | -94.549
-10 | -0.843 | 0.00875 | -0.02 | -96.391
-9.5 | -0.809 | 0.00831 | -0.021 | -97.352
-9 | -0.77 | 0.00804 | -0.022 | -95.834
-8.5 | -0.729 | 0.00774 | -0.023 | -94.156
-8 | -0.684 | 0.00762 | -0.024 | -89.694
-7.5 | -0.636 | 0.00743 | -0.026 | -85.51
-7 | -0.585 | 0.00608 | -0.027 | -96.235
-6.5 | -0.532 | 0.00598 | -0.028 | -89.079
-6 | -0.477 | 0.00634 | -0.029 | -75.236
-5.5 | -0.42 | 0.00623 | -0.031 | -67.418
-5 | -0.363 | 0.00656 | -0.032 | -55.267
-4.5 | -0.304 | 0.00641 | -0.033 | -47.354
-4 | -0.244 | 0.00627 | -0.034 | -38.906
-3.5 | -0.184 | 0.00651 | -0.036 | -28.219
-3 | -0.123 | 0.00638 | -0.037 | -19.278
-2.5 | -0.062 | 0.00634 | -0.038 | -9.726
-2 | 0 | 0.00613 | -0.039 | -0.03
-1.5 | 0.061 | 0.00591 | -0.041 | 10.414
-1 | 0.124 | 0.00581 | -0.042 | 21.266
-0.5 | 0.185 | 0.00538 | -0.043 | 34.437
0 | 0.246 | 0.00601 | -0.044 | 40.951
0.5 | 0.308 | 0.0062 | -0.045 | 49.641
1 | 0.369 | 0.00624 | -0.047 | 59.138
1.5 | 0.43 | 0.00633 | -0.048 | 67.887
2 | 0.491 | 0.00648 | -0.049 | 75.746
2.5 | 0.55 | 0.00661 | -0.05 | 83.159
3 | 0.61 | 0.00625 | -0.052 | 97.601
3.5 | 0.669 | 0.00656 | -0.053 | 101.943
4 | 0.728 | 0.00716 | -0.054 | 101.693
4.5 | 0.786 | 0.00747 | -0.055 | 105.229
5 | 0.843 | 0.00776 | -0.056 | 108.595
5.5 | 0.899 | 0.00805 | -0.058 | 111.57
6 | 0.952 | 0.00833 | -0.059 | 114.38
6.5 | 1.004 | 0.00868 | -0.06 | 115.747
7 | 1.054 | 0.00903 | -0.061 | 116.821
7.5 | 1.102 | 0.00956 | -0.062 | 115.211
8 | 1.147 | 0.00997 | -0.063 | 115.041
8.5 | 1.189 | 0.01039 | -0.065 | 114.383
9 | 1.228 | 0.01087 | -0.066 | 112.885
9.5 | 1.263 | 0.01137 | -0.067 | 111.088
10 | 1.29 | 0.0119 | -0.068 | 108.443
10.5 | 1.313 | 0.01246 | -0.069 | 105.341
11 | 1.33 | 0.01301 | -0.07 | 102.237
11.5 | 1.342 | 0.01356 | -0.071 | 99.027
12 | 1.349 | 0.01422 | -0.072 | 94.868
12.5 | 1.35 | 0.01505 | -0.074 | 89.682
13 | 1.345 | 0.01579 | -0.075 | 85.225
13.5 | 1.336 | 0.01665 | -0.076 | 80.211
14 | 1.321 | 0.01771 | -0.077 | 74.595
14.5 | 1.302 | 0.01868 | -0.078 | 69.684
15 | 1.277 | 0.02008 | -0.078 | 63.609
15.5 | 1.249 | 0.02169 | -0.079 | 57.582
16 | 1.217 | 0.02337 | -0.08 | 52.074
16.5 | 1.179 | 0.02627 | -0.08 | 44.893
17 | 1.138 | 0.02877 | -0.081 | 39.539
17.5 | 1.09 | 0.0324 | -0.081 | 33.648

## 140. Re 18M Mach 0.10 (2)
BIGFOIL.COM POLAR EXPORT
NACA67-315 a=0.5
NACA67-315 a=0.5 |  |  |  | Cl Max: | 1.7191 | at alpha= | 20 | deg
XFOIL ncrit=9 |  |  |  | L/D Max: | 95.4803 | at alpha= | 8 | deg
Re: | 18000000 |  |  | Cd Min: | 0.03755 | at alpha= | 20 | deg
Mach: | 0.1 |  |  | Cl=0 at alpha= | -2.4891 | deg
|  |  |  | @ Cl=0.1, Cd= | 0.0045741
|  |  |  | @ Cl=0.4, Cd= | 0.0050257
|  |  |  | @ Cl=0.6, Cd= | 0.0067488
alpha (deg) | Cl | Cd | Cm | Cl/Cd
-20 | -1.5418 | 0.02172 | -0.1025 | -70.9853
-19.5 | -1.5228 | 0.02012 | -0.0991 | -75.6859
-19 | -1.5019 | 0.01864 | -0.0955 | -80.574
-18.5 | -1.4731 | 0.01759 | -0.0927 | -83.7464
-18 | -1.4438 | 0.01658 | -0.0897 | -87.0808
-17.5 | -1.4121 | 0.01572 | -0.0869 | -89.8282
-17 | -1.3784 | 0.01488 | -0.0842 | -92.6344
-16.5 | -1.3426 | 0.01417 | -0.0817 | -94.7495
-16 | -1.3068 | 0.01345 | -0.0791 | -97.1599
-15.5 | -1.2678 | 0.01285 | -0.077 | -98.6615
-15 | -1.229 | 0.01228 | -0.0747 | -100.0814
-14 | -1.1487 | 0.01113 | -0.0703 | -103.2075
-13.5 | -1.1059 | 0.01063 | -0.0684 | -104.0357
-13 | -1.0637 | 0.0101 | -0.0665 | -105.3168
-12.5 | -1.0203 | 0.00958 | -0.0647 | -106.5031
-12 | -0.9755 | 0.00917 | -0.063 | -106.3795
-11.5 | -0.9296 | 0.00879 | -0.0616 | -105.7565
-11 | -0.8836 | 0.00845 | -0.0601 | -104.568
-10.5 | -0.8372 | 0.00812 | -0.0586 | -103.1034
-10 | -0.7912 | 0.00781 | -0.057 | -101.306
-9.5 | -0.7462 | 0.00748 | -0.0552 | -99.7594
-9 | -0.7004 | 0.00722 | -0.0535 | -97.0083
-8.5 | -0.6497 | 0.00695 | -0.0529 | -93.482
-8 | -0.5978 | 0.00671 | -0.0525 | -89.0909
-7.5 | -0.5459 | 0.00645 | -0.052 | -84.6357
-7 | -0.4934 | 0.0062 | -0.0517 | -79.5806
-6.5 | -0.44 | 0.006 | -0.0516 | -73.3333
-6 | -0.3863 | 0.00581 | -0.0516 | -66.4888
-5.5 | -0.3327 | 0.00561 | -0.0515 | -59.3048
-5 | -0.278 | 0.00545 | -0.0517 | -51.0092
-4.5 | -0.2235 | 0.00526 | -0.0518 | -42.4905
-4 | -0.1679 | 0.0051 | -0.0521 | -32.9216
-3.5 | -0.1126 | 0.00493 | -0.0524 | -22.8398
-3 | -0.0572 | 0.0048 | -0.0528 | -11.9167
-2.5 | -0.0012 | 0.00469 | -0.0532 | -0.25586
-2 | 0.0539 | 0.0046 | -0.0535 | 11.7174
-1.5 | 0.1073 | 0.00457 | -0.0534 | 23.4792
-1 | 0.1577 | 0.00457 | -0.0527 | 34.5077
-0.5 | 0.2084 | 0.00457 | -0.0521 | 45.6018
0 | 0.2555 | 0.00463 | -0.0508 | 55.1836
1 | 0.3432 | 0.00479 | -0.0469 | 71.6493
1.5 | 0.3687 | 0.00501 | -0.0413 | 73.5928
2.5 | 0.4286 | 0.00504 | -0.0314 | 85.0397
3 | 0.4623 | 0.00534 | -0.0271 | 86.573
3.5 | 0.499 | 0.0057 | -0.0236 | 87.5439
4 | 0.5383 | 0.00608 | -0.0207 | 88.5362
4.5 | 0.5772 | 0.00646 | -0.0178 | 89.3498
5 | 0.6143 | 0.00693 | -0.0147 | 88.6436
5.5 | 0.6561 | 0.00731 | -0.0125 | 89.7538
6 | 0.7006 | 0.00765 | -0.0109 | 91.5817
6.5 | 0.7441 | 0.00802 | -0.0092 | 92.7805
7 | 0.7885 | 0.00836 | -0.0076 | 94.3182
7.5 | 0.8323 | 0.00876 | -0.006 | 95.0114
8 | 0.8746 | 0.00916 | -0.0042 | 95.4803
8.5 | 0.9162 | 0.00961 | -0.0023 | 95.3382
9 | 0.9557 | 0.01015 | -0.0001 | 94.1576
9.5 | 0.9957 | 0.01069 | 0.0019 | 93.1431
10 | 1.0363 | 0.01123 | 0.0038 | 92.2796
11 | 1.1162 | 0.01236 | 0.0075 | 90.3074
11.5 | 1.1543 | 0.01299 | 0.0096 | 88.8607
12 | 1.1913 | 0.01372 | 0.0118 | 86.8294
13 | 1.2647 | 0.0152 | 0.016 | 83.2039
13.5 | 1.3024 | 0.01595 | 0.0178 | 81.6552
14 | 1.3361 | 0.01684 | 0.0201 | 79.3409
14.5 | 1.3719 | 0.01771 | 0.022 | 77.4647
15 | 1.4031 | 0.01878 | 0.0245 | 74.7125
15.5 | 1.4358 | 0.01986 | 0.0265 | 72.2961
16 | 1.4637 | 0.02116 | 0.0291 | 69.173
16.5 | 1.4936 | 0.02246 | 0.0313 | 66.5004
17 | 1.5205 | 0.0239 | 0.0337 | 63.6192
17.5 | 1.5478 | 0.02538 | 0.0359 | 60.985
18 | 1.5738 | 0.02695 | 0.0381 | 58.397
18.5 | 1.5921 | 0.02873 | 0.0414 | 55.4159
19 | 1.6384 | 0.03128 | 0.0378 | 52.3785
19.5 | 1.6801 | 0.0343 | 0.0343 | 48.9825
20 | 1.7191 | 0.03755 | 0.0309 | 45.7816

## 141. Re 18M Mach 0.25 (1)
BIGFOIL.COM POLAR EXPORT
NACA67-315 a=0.5
NACA67-315 a=0.5 |  |  |  | Cl Max: | 1.298 | at alpha= | 11 | deg
JavaFoil+Calcfoil stall+Eppler ext transition |  |  |  | L/D Max: | 114.259 | at alpha= | 7 | deg
Re: | 18000000 |  |  | Cd Min: | 0.00583 | at alpha= | -5.5 | deg
Mach: | 0.25 |  |  | Cl=0 at alpha= | -2 | deg
|  |  |  | @ Cl=0.1, Cd= | 0.0061761
|  |  |  | @ Cl=0.4, Cd= | 0.0063673
|  |  |  | @ Cl=0.6, Cd= | 0.0065626
alpha (deg) | Cl | Cd | Cm | Cl/Cd
-16.5 | -0.489 | 0.13919 | -0.003 | -3.512
-16 | -0.532 | 0.13098 | -0.003 | -4.059
-15.5 | -0.573 | 0.10979 | -0.004 | -5.218
-15 | -0.608 | 0.10351 | -0.005 | -5.876
-14.5 | -0.64 | 0.0962 | -0.005 | -6.649
-14 | -0.667 | 0.08906 | -0.006 | -7.49
-13.5 | -0.691 | 0.0808 | -0.007 | -8.557
-13 | -0.711 | 0.07302 | -0.008 | -9.74
-12.5 | -0.73 | 0.06274 | -0.01 | -11.639
-12 | -0.857 | 0.01383 | -0.015 | -61.924
-11.5 | -0.866 | 0.01149 | -0.016 | -75.319
-11 | -0.86 | 0.01055 | -0.018 | -81.571
-10.5 | -0.847 | 0.00985 | -0.019 | -86.008
-10 | -0.827 | 0.00936 | -0.02 | -88.365
-9.5 | -0.801 | 0.00882 | -0.021 | -90.856
-9 | -0.769 | 0.00839 | -0.023 | -91.686
-8.5 | -0.732 | 0.00811 | -0.024 | -90.319
-8 | -0.69 | 0.00789 | -0.025 | -87.505
-7.5 | -0.645 | 0.00767 | -0.026 | -84.012
-7 | -0.595 | 0.00748 | -0.028 | -79.611
-6.5 | -0.543 | 0.00726 | -0.029 | -74.751
-6 | -0.487 | 0.00596 | -0.03 | -81.768
-5.5 | -0.43 | 0.00583 | -0.031 | -73.684
-5 | -0.371 | 0.00624 | -0.033 | -59.491
-4.5 | -0.311 | 0.0061 | -0.034 | -51.035
-4 | -0.25 | 0.0064 | -0.035 | -39.115
-3.5 | -0.189 | 0.00629 | -0.037 | -29.949
-3 | -0.126 | 0.00623 | -0.038 | -20.251
-2.5 | -0.063 | 0.00591 | -0.039 | -10.711
-2 | 0 | 0.00593 | -0.04 | -0.032
-1.5 | 0.063 | 0.00602 | -0.042 | 10.502
-1 | 0.127 | 0.00629 | -0.043 | 20.19
-0.5 | 0.191 | 0.00616 | -0.044 | 30.942
0 | 0.253 | 0.00611 | -0.045 | 41.353
0.5 | 0.316 | 0.00624 | -0.047 | 50.567
1 | 0.379 | 0.00633 | -0.048 | 59.855
1.5 | 0.441 | 0.00644 | -0.049 | 68.504
2 | 0.504 | 0.00662 | -0.05 | 76.104
2.5 | 0.564 | 0.00676 | -0.052 | 83.529
3 | 0.626 | 0.00642 | -0.053 | 97.46
3.5 | 0.686 | 0.00676 | -0.054 | 101.553
4 | 0.747 | 0.00739 | -0.055 | 101.034
4.5 | 0.807 | 0.00772 | -0.057 | 104.414
5 | 0.864 | 0.00801 | -0.058 | 107.982
5.5 | 0.921 | 0.00832 | -0.059 | 110.624
6 | 0.975 | 0.00863 | -0.06 | 112.972
6.5 | 1.027 | 0.00901 | -0.062 | 113.908
7 | 1.076 | 0.00942 | -0.063 | 114.259
7.5 | 1.122 | 0.01002 | -0.064 | 112.031
8 | 1.165 | 0.01047 | -0.065 | 111.31
8.5 | 1.204 | 0.01095 | -0.066 | 109.906
9 | 1.238 | 0.0115 | -0.068 | 107.626
9.5 | 1.267 | 0.01205 | -0.069 | 105.113
10 | 1.285 | 0.01272 | -0.07 | 101.068
10.5 | 1.296 | 0.01336 | -0.071 | 96.967
11 | 1.298 | 0.01403 | -0.072 | 92.539
11.5 | 1.292 | 0.01469 | -0.073 | 87.929
12 | 1.276 | 0.01553 | -0.074 | 82.194
12.5 | 1.251 | 0.0167 | -0.075 | 74.921
13 | 1.217 | 0.01807 | -0.076 | 67.346
13.5 | 1.173 | 0.01966 | -0.077 | 59.659
14 | 1.12 | 0.02142 | -0.078 | 52.295
14.5 | 1.054 | 0.02485 | -0.078 | 42.436
15 | 0.983 | 0.02877 | -0.079 | 34.158
15.5 | 0.798 | 0.09285 | -0.058 | 8.596
16 | 0.723 | 0.10918 | -0.053 | 6.619

## 142. Re 18M Mach 0.25 (2)
BIGFOIL.COM POLAR EXPORT
NACA67-315 a=0.5
NACA67-315 a=0.5 |  |  |  | Cl Max: | 1.6983 | at alpha= | 20 | deg
XFOIL ncrit=9 |  |  |  | L/D Max: | 89.9078 | at alpha= | 8 | deg
Re: | 18000000 |  |  | Cd Min: | 0.05004 | at alpha= | 20 | deg
Mach: | 0.25 |  |  | Cl=0 at alpha= | -2.5385 | deg
|  |  |  | @ Cl=0.1, Cd= | 0.0045709
|  |  |  | @ Cl=0.4, Cd= | 0.0046806
|  |  |  | @ Cl=0.6, Cd= | 0.0071241
alpha (deg) | Cl | Cd | Cm | Cl/Cd
-20 | -1.4503 | 0.03601 | -0.1389 | -40.2749
-19.5 | -1.4583 | 0.03141 | -0.1361 | -46.4279
-19 | -1.4605 | 0.02768 | -0.132 | -52.7637
-18.5 | -1.4563 | 0.02463 | -0.1273 | -59.1271
-18 | -1.4394 | 0.02249 | -0.1226 | -64.0018
-17.5 | -1.4218 | 0.02046 | -0.1175 | -69.4917
-17 | -1.3969 | 0.0188 | -0.1126 | -74.3032
-16.5 | -1.3684 | 0.01739 | -0.1079 | -78.6889
-16 | -1.338 | 0.01608 | -0.1032 | -83.209
-15.5 | -1.2991 | 0.01518 | -0.0993 | -85.5797
-15 | -1.2605 | 0.01427 | -0.0954 | -88.3322
-14.5 | -1.2213 | 0.0134 | -0.0915 | -91.1418
-14 | -1.1797 | 0.01259 | -0.088 | -93.7014
-13.5 | -1.1362 | 0.01188 | -0.0847 | -95.6397
-13 | -1.0918 | 0.01115 | -0.0816 | -97.9193
-12.5 | -1.0465 | 0.01048 | -0.0786 | -99.8569
-12 | -0.9995 | 0.00988 | -0.076 | -101.164
-11.5 | -0.9513 | 0.00938 | -0.0736 | -101.4179
-11 | -0.9019 | 0.00893 | -0.0715 | -100.9966
-10.5 | -0.8524 | 0.00853 | -0.0694 | -99.9297
-10 | -0.802 | 0.00817 | -0.0675 | -98.164
-9.5 | -0.7521 | 0.00782 | -0.0656 | -96.1765
-9 | -0.7024 | 0.00747 | -0.0637 | -94.0295
-8.5 | -0.6532 | 0.00711 | -0.0618 | -91.8706
-8 | -0.6042 | 0.00683 | -0.0598 | -88.4627
-7.5 | -0.5536 | 0.00661 | -0.0582 | -83.7519
-7 | -0.4998 | 0.00635 | -0.0573 | -78.7087
-6.5 | -0.4457 | 0.0061 | -0.0566 | -73.0656
-6 | -0.3904 | 0.00591 | -0.0562 | -66.0575
-5.5 | -0.3353 | 0.0057 | -0.0558 | -58.8246
-5 | -0.2796 | 0.00551 | -0.0556 | -50.7441
-4.5 | -0.2233 | 0.00532 | -0.0555 | -41.9737
-4 | -0.1666 | 0.00515 | -0.0556 | -32.3495
-3.5 | -0.1099 | 0.00497 | -0.0557 | -22.1127
-3 | -0.0527 | 0.00484 | -0.0559 | -10.8884
-2.5 | 0.0044 | 0.00472 | -0.0562 | 0.9322
-2 | 0.061 | 0.00462 | -0.0563 | 13.2035
-1.5 | 0.1166 | 0.00455 | -0.0563 | 25.6264
-0.5 | 0.2188 | 0.00455 | -0.0545 | 48.0879
0 | 0.2674 | 0.00458 | -0.0532 | 58.3843
0.5 | 0.312 | 0.00478 | -0.051 | 65.272
1 | 0.3531 | 0.00477 | -0.0481 | 74.0252
1.5 | 0.3754 | 0.00491 | -0.0414 | 76.4562
2 | 0.3991 | 0.00466 | -0.0349 | 85.6438
2.5 | 0.4179 | 0.00509 | -0.027 | 82.1022
3 | 0.4534 | 0.00549 | -0.0229 | 82.5865
3.5 | 0.4926 | 0.00587 | -0.0196 | 83.9182
4 | 0.532 | 0.00631 | -0.0164 | 84.3106
4.5 | 0.5708 | 0.00676 | -0.0132 | 84.4379
5 | 0.6101 | 0.00725 | -0.0101 | 84.1517
5.5 | 0.6524 | 0.00768 | -0.0077 | 84.9479
6 | 0.6983 | 0.00805 | -0.0059 | 86.7453
6.5 | 0.7426 | 0.00847 | -0.0039 | 87.6741
7 | 0.7889 | 0.00886 | -0.0022 | 89.0406
7.5 | 0.8338 | 0.0093 | -0.0003 | 89.6559
8 | 0.8775 | 0.00976 | 0.0018 | 89.9078
8.5 | 0.9193 | 0.01032 | 0.0041 | 89.0795
9 | 0.959 | 0.01095 | 0.0069 | 87.5799
9.5 | 1.0018 | 0.01152 | 0.009 | 86.9618
10 | 1.0431 | 0.01216 | 0.0114 | 85.7812
10.5 | 1.0844 | 0.01283 | 0.0138 | 84.5207
11 | 1.1278 | 0.01344 | 0.0158 | 83.9137
11.5 | 1.165 | 0.01428 | 0.0187 | 81.5826
12 | 1.2045 | 0.0151 | 0.0212 | 79.7682
12.5 | 1.2422 | 0.016 | 0.0239 | 77.6375
13 | 1.282 | 0.01685 | 0.0264 | 76.0831
13.5 | 1.3184 | 0.01788 | 0.0291 | 73.736
14 | 1.3546 | 0.01896 | 0.0319 | 71.4451
14.5 | 1.3865 | 0.02031 | 0.0351 | 68.2669
15 | 1.42 | 0.02161 | 0.0381 | 65.7103
15.5 | 1.4516 | 0.02309 | 0.041 | 62.867
16 | 1.4825 | 0.02466 | 0.044 | 60.1176
16.5 | 1.512 | 0.02641 | 0.0469 | 57.251
17 | 1.5381 | 0.02839 | 0.0499 | 54.1775
17.5 | 1.5572 | 0.03094 | 0.0533 | 50.3297
18 | 1.5779 | 0.03346 | 0.0563 | 47.1578
18.5 | 1.5944 | 0.03622 | 0.0595 | 44.0199
19 | 1.638 | 0.04005 | 0.0562 | 40.8989
19.5 | 1.6685 | 0.04494 | 0.0534 | 37.1273
20 | 1.6983 | 0.05004 | 0.0504 | 33.9388

## 143. Re 18M Mach 0.50 (1)
BIGFOIL.COM POLAR EXPORT
NACA67-315 a=0.5
NACA67-315 a=0.5 |  |  |  | Cl Max: | 1.214 | at alpha= | 20 | deg
JavaFoil+Calcfoil stall+Eppler ext transition |  |  |  | L/D Max: | 104.381 | at alpha= | 6 | deg
Re: | 18000000 |  |  | Cd Min: | 0.00545 | at alpha= | -2 | deg
Mach: | 0.5 |  |  | Cl=0 at alpha= | -2 | deg
|  |  |  | @ Cl=0.1, Cd= | 0.0055517
|  |  |  | @ Cl=0.4, Cd= | 0.0065804
|  |  |  | @ Cl=0.6, Cd= | 0.0067728
alpha (deg) | Cl | Cd | Cm | Cl/Cd
-20 | -1.001 | 0.18012 | 0.001 | -5.559
-19.5 | -0.973 | 0.17318 | 0.001 | -5.621
-19 | -0.945 | 0.16639 | 0 | -5.681
-18.5 | -0.918 | 0.1598 | -0.001 | -5.742
-18 | -0.892 | 0.14768 | -0.001 | -6.039
-17.5 | -0.863 | 0.14329 | -0.002 | -6.026
-17 | -0.835 | 0.13881 | -0.003 | -6.018
-16.5 | -0.807 | 0.1315 | -0.003 | -6.14
-16 | -0.78 | 0.12203 | -0.004 | -6.394
-15.5 | -0.753 | 0.11444 | -0.005 | -6.582
-15 | -0.727 | 0.10409 | -0.006 | -6.985
-14.5 | -0.7 | 0.09645 | -0.006 | -7.255
-14 | -0.673 | 0.09023 | -0.007 | -7.458
-13.5 | -0.649 | 0.08055 | -0.008 | -8.062
-13 | -0.63 | 0.06877 | -0.01 | -9.155
-12.5 | -0.611 | 0.05785 | -0.012 | -10.555
-12 | -0.559 | 0.07991 | -0.009 | -6.992
-11.5 | -0.532 | 0.07256 | -0.01 | -7.332
-11 | -0.51 | 0.06178 | -0.013 | -8.259
-10.5 | -0.493 | 0.04949 | -0.015 | -9.956
-10 | -0.542 | 0.01184 | -0.022 | -45.808
-9.5 | -0.419 | 0.06316 | -0.012 | -6.633
-9 | -0.393 | 0.05561 | -0.014 | -7.06
-8.5 | -0.375 | 0.04219 | -0.019 | -8.886
-8 | -0.335 | 0.05326 | -0.014 | -6.297
-7.5 | -0.589 | 0.00932 | -0.029 | -63.215
-7 | -0.598 | 0.00871 | -0.031 | -68.621
-6.5 | -0.568 | 0.00831 | -0.032 | -68.338
-6 | -0.52 | 0.008 | -0.033 | -65.007
-5.5 | -0.465 | 0.00743 | -0.035 | -62.588
-5 | -0.405 | 0.00713 | -0.036 | -56.905
-4.5 | -0.342 | 0.00669 | -0.038 | -51.16
-4 | -0.276 | 0.00691 | -0.039 | -40.001
-3.5 | -0.209 | 0.00674 | -0.04 | -30.986
-3 | -0.14 | 0.00662 | -0.042 | -21.165
-2.5 | -0.07 | 0.00647 | -0.043 | -10.878
-2 | 0 | 0.00545 | -0.045 | -0.038
-1.5 | 0.07 | 0.00551 | -0.046 | 12.772
-1 | 0.142 | 0.00561 | -0.048 | 25.253
-0.5 | 0.213 | 0.00598 | -0.049 | 35.541
0 | 0.281 | 0.00604 | -0.05 | 46.57
0.5 | 0.352 | 0.00649 | -0.052 | 54.163
1 | 0.421 | 0.00662 | -0.053 | 63.668
1.5 | 0.491 | 0.00682 | -0.055 | 72.047
2 | 0.561 | 0.00693 | -0.056 | 81.006
2.5 | 0.628 | 0.00666 | -0.057 | 94.231
3 | 0.695 | 0.00726 | -0.059 | 95.802
3.5 | 0.762 | 0.00764 | -0.06 | 99.846
4 | 0.828 | 0.0085 | -0.062 | 97.516
4.5 | 0.893 | 0.00889 | -0.063 | 100.469
5 | 0.955 | 0.00928 | -0.064 | 102.864
5.5 | 1.012 | 0.00974 | -0.066 | 103.908
6 | 1.064 | 0.01019 | -0.067 | 104.381
6.5 | 1.108 | 0.01105 | -0.068 | 100.283
7 | 1.14 | 0.01176 | -0.07 | 96.945
7.5 | 1.155 | 0.01249 | -0.071 | 92.459
8 | 1.135 | 0.01343 | -0.072 | 84.573
8.5 | 1.02 | 0.0146 | -0.074 | 69.851
9 | 0.741 | 0.01589 | -0.075 | 46.595
9.5 | 0.666 | 0.04894 | -0.057 | 13.614
10 | 0.805 | 0.0176 | -0.077 | 45.71
10.5 | 0.696 | 0.06852 | -0.044 | 10.152
11 | 0.87 | 0.01824 | -0.08 | 47.701
11.5 | 0.9 | 0.01985 | -0.081 | 45.373
12 | 0.928 | 0.02252 | -0.082 | 41.201
12.5 | 0.811 | 0.08236 | -0.052 | 9.842
13 | 0.992 | 0.0233 | -0.085 | 42.594
13.5 | 1.015 | 0.02714 | -0.085 | 37.412
14 | 0.939 | 0.06709 | -0.071 | 14.002
14.5 | 0.956 | 0.07732 | -0.069 | 12.364
15 | 0.94 | 0.12016 | -0.052 | 7.82
15.5 | 0.967 | 0.12713 | -0.054 | 7.61
16 | 0.997 | 0.12951 | -0.057 | 7.699
16.5 | 1.027 | 0.13487 | -0.059 | 7.612
17 | 1.049 | 0.15143 | -0.057 | 6.928
17.5 | 1.077 | 0.15519 | -0.059 | 6.943
18 | 1.106 | 0.15785 | -0.062 | 7.009
18.5 | 1.135 | 0.16298 | -0.064 | 6.966
19 | 1.158 | 0.18483 | -0.063 | 6.266
19.5 | 1.187 | 0.19111 | -0.065 | 6.209
20 | 1.214 | 0.19973 | -0.066 | 6.08

## 144. Re 18M Mach 0.50 (2)
BIGFOIL.COM POLAR EXPORT
NACA67-315 a=0.5
NACA67-315 a=0.5 |  |  |  | Cl Max: | 1.2016 | at alpha= | 11.5 | deg
XFOIL ncrit=9 |  |  |  | L/D Max: | 92.2171 | at alpha= | 1.5 | deg
Re: | 18000000 |  |  | Cd Min: | 0.02626 | at alpha= | 12 | deg
Mach: | 0.5 |  |  | Cl=0 at alpha= | -99 | deg
|  |  |  | @ Cl=0.1, Cd= | 0.00449
|  |  |  | @ Cl=0.4, Cd= | 0.0053928
|  |  |  | @ Cl=0.6, Cd= | 0.0091681
alpha (deg) | Cl | Cd | Cm | Cl/Cd
0 | 0.3236 | 0.00449 | -0.0643 | 72.0713
0.5 | 0.3677 | 0.0046 | -0.0603 | 79.9348
1.5 | 0.3993 | 0.00433 | -0.0405 | 92.2171
2 | 0.3879 | 0.00475 | -0.0252 | 81.6632
2.5 | 0.4039 | 0.0056 | -0.0158 | 72.125
3 | 0.428 | 0.00645 | -0.0083 | 66.3566
3.5 | 0.4685 | 0.00705 | -0.0039 | 66.4539
4 | 0.509 | 0.00772 | 0.0003 | 65.9326
4.5 | 0.5523 | 0.00834 | 0.0041 | 66.223
5 | 0.5929 | 0.00907 | 0.0084 | 65.3693
5.5 | 0.6392 | 0.00971 | 0.0117 | 65.829
6 | 0.6897 | 0.01029 | 0.0144 | 67.0262
6.5 | 0.7412 | 0.01087 | 0.0171 | 68.1877
7 | 0.7921 | 0.01152 | 0.0199 | 68.7587
7.5 | 0.8437 | 0.01219 | 0.0229 | 69.2125
8 | 0.8914 | 0.01304 | 0.0265 | 68.3589
8.5 | 0.9391 | 0.01395 | 0.0303 | 67.319
9 | 0.9858 | 0.01493 | 0.0344 | 66.0281
9.5 | 1.0366 | 0.01586 | 0.0382 | 65.3594
10 | 1.0845 | 0.01697 | 0.0426 | 63.9069
10.5 | 1.1331 | 0.01816 | 0.0471 | 62.3954
11 | 1.1755 | 0.01973 | 0.0526 | 59.5793
11.5 | 1.2016 | 0.02215 | 0.06 | 54.2483
12 | 1.1956 | 0.02626 | 0.0693 | 45.5293

## 145. Re 20M Mach 0.00 (1)
BIGFOIL.COM POLAR EXPORT
NACA67-315 a=0.5
NACA67-315 a=0.5 |  |  |  | Cl Max: | 1.361 | at alpha= | 12.5 | deg
JavaFoil+Calcfoil stall+Eppler ext transition |  |  |  | L/D Max: | 118.94 | at alpha= | 7 | deg
Re: | 20000000 |  |  | Cd Min: | 0.00544 | at alpha= | -0.5 | deg
Mach: | 0 |  |  | Cl=0 at alpha= | -2 | deg
|  |  |  | @ Cl=0.1, Cd= | 0.0059382
|  |  |  | @ Cl=0.4, Cd= | 0.0063571
|  |  |  | @ Cl=0.6, Cd= | 0.0069002
alpha (deg) | Cl | Cd | Cm | Cl/Cd
-18.5 | -0.736 | 0.14289 | -0.001 | -5.154
-18 | -0.762 | 0.12494 | -0.001 | -6.098
-17.5 | -0.783 | 0.11827 | -0.002 | -6.616
-17 | -0.803 | 0.11048 | -0.002 | -7.265
-16.5 | -0.814 | 0.10367 | -0.003 | -7.851
-16 | -0.823 | 0.09706 | -0.004 | -8.481
-15.5 | -0.838 | 0.08414 | -0.005 | -9.955
-15 | -0.861 | 0.06501 | -0.006 | -13.247
-14.5 | -0.875 | 0.05413 | -0.007 | -16.159
-14 | -0.978 | 0.01516 | -0.01 | -64.506
-13.5 | -0.979 | 0.01336 | -0.011 | -73.266
-13 | -0.974 | 0.01208 | -0.012 | -80.62
-12.5 | -0.964 | 0.01121 | -0.014 | -85.978
-12 | -0.948 | 0.0106 | -0.015 | -89.452
-11.5 | -0.929 | 0.00984 | -0.016 | -94.374
-11 | -0.905 | 0.0095 | -0.017 | -95.27
-10.5 | -0.877 | 0.0089 | -0.018 | -98.526
-10 | -0.845 | 0.00856 | -0.019 | -98.75
-9.5 | -0.809 | 0.00813 | -0.021 | -99.583
-9 | -0.77 | 0.00789 | -0.022 | -97.581
-8.5 | -0.728 | 0.00773 | -0.023 | -94.133
-8 | -0.682 | 0.00751 | -0.024 | -90.812
-7.5 | -0.634 | 0.00614 | -0.025 | -103.238
-7 | -0.583 | 0.00602 | -0.027 | -96.951
-6.5 | -0.531 | 0.00638 | -0.028 | -83.104
-6 | -0.475 | 0.00626 | -0.029 | -75.88
-5.5 | -0.419 | 0.00661 | -0.03 | -63.385
-5 | -0.361 | 0.00648 | -0.032 | -55.742
-4.5 | -0.302 | 0.00667 | -0.033 | -45.345
-4 | -0.243 | 0.00661 | -0.034 | -36.776
-3.5 | -0.183 | 0.00644 | -0.035 | -28.384
-3 | -0.122 | 0.00631 | -0.037 | -19.393
-2.5 | -0.061 | 0.00626 | -0.038 | -9.798
-2 | 0 | 0.00618 | -0.039 | -0.029
-1.5 | 0.061 | 0.00602 | -0.04 | 10.158
-1 | 0.123 | 0.00589 | -0.042 | 20.881
-0.5 | 0.184 | 0.00544 | -0.043 | 33.925
0 | 0.245 | 0.00619 | -0.044 | 39.568
0.5 | 0.306 | 0.00631 | -0.045 | 48.502
1 | 0.367 | 0.00633 | -0.046 | 57.995
1.5 | 0.428 | 0.00638 | -0.048 | 67.078
2 | 0.489 | 0.00653 | -0.049 | 74.901
2.5 | 0.547 | 0.00675 | -0.05 | 81.095
3 | 0.607 | 0.00692 | -0.051 | 87.737
3.5 | 0.666 | 0.00646 | -0.053 | 103.159
4 | 0.725 | 0.00704 | -0.054 | 102.894
4.5 | 0.783 | 0.00734 | -0.055 | 106.71
5 | 0.84 | 0.00759 | -0.056 | 110.629
5.5 | 0.895 | 0.00787 | -0.057 | 113.738
6 | 0.949 | 0.00816 | -0.059 | 116.234
6.5 | 1.001 | 0.00847 | -0.06 | 118.113
7 | 1.051 | 0.00883 | -0.061 | 118.94
7.5 | 1.098 | 0.00934 | -0.062 | 117.634
8 | 1.144 | 0.00973 | -0.063 | 117.571
8.5 | 1.186 | 0.01012 | -0.064 | 117.253
9 | 1.226 | 0.01056 | -0.066 | 116.02
9.5 | 1.261 | 0.01105 | -0.067 | 114.169
10 | 1.29 | 0.01156 | -0.068 | 111.667
10.5 | 1.315 | 0.01209 | -0.069 | 108.696
11 | 1.334 | 0.01255 | -0.07 | 106.342
11.5 | 1.348 | 0.01316 | -0.071 | 102.44
12 | 1.358 | 0.01375 | -0.072 | 98.72
12.5 | 1.361 | 0.01453 | -0.073 | 93.685
13 | 1.361 | 0.01523 | -0.074 | 89.365
13.5 | 1.355 | 0.01604 | -0.075 | 84.498
14 | 1.344 | 0.01698 | -0.076 | 79.148
14.5 | 1.329 | 0.01813 | -0.077 | 73.321
15 | 1.311 | 0.0191 | -0.078 | 68.625
15.5 | 1.287 | 0.0205 | -0.079 | 62.782
16 | 1.261 | 0.02192 | -0.08 | 57.528
16.5 | 1.232 | 0.02355 | -0.081 | 52.295
17 | 1.193 | 0.02625 | -0.081 | 45.469
17.5 | 1.153 | 0.02869 | -0.082 | 40.2

## 146. Re 20M Mach 0.00 (2)
BIGFOIL.COM POLAR EXPORT
NACA67-315 a=0.5
NACA67-315 a=0.5 |  |  |  | Cl Max: | 1.716 | at alpha= | 20 | deg
XFOIL ncrit=9 |  |  |  | L/D Max: | 99.2446 | at alpha= | 8 | deg
Re: | 20000000 |  |  | Cd Min: | 0.03477 | at alpha= | 20 | deg
Mach: | 0 |  |  | Cl=0 at alpha= | -2.4643 | deg
|  |  |  | @ Cl=0.1, Cd= | 0.0046369
|  |  |  | @ Cl=0.4, Cd= | 0.0051447
|  |  |  | @ Cl=0.6, Cd= | 0.0065785
alpha (deg) | Cl | Cd | Cm | Cl/Cd
-20 | -1.5527 | 0.01987 | -0.0948 | -78.1429
-19.5 | -1.531 | 0.01852 | -0.0917 | -82.6674
-19 | -1.506 | 0.01735 | -0.0887 | -86.8012
-18.5 | -1.4766 | 0.01644 | -0.0861 | -89.8175
-18 | -1.4466 | 0.01556 | -0.0834 | -92.9692
-17.5 | -1.4126 | 0.01482 | -0.0812 | -95.3171
-17 | -1.3789 | 0.01407 | -0.0787 | -98.0028
-16.5 | -1.3429 | 0.01343 | -0.0765 | -99.9926
-16 | -1.306 | 0.01281 | -0.0743 | -101.9516
-15.5 | -1.2679 | 0.01226 | -0.0722 | -103.4176
-15 | -1.2282 | 0.01175 | -0.0703 | -104.5277
-14.5 | -1.1883 | 0.01125 | -0.0684 | -105.6267
-14 | -1.1474 | 0.01072 | -0.0665 | -107.0336
-13.5 | -1.1056 | 0.01025 | -0.0648 | -107.8634
-13 | -1.0631 | 0.00976 | -0.0631 | -108.9242
-12.5 | -1.0207 | 0.00926 | -0.0613 | -110.2268
-12 | -0.9761 | 0.00888 | -0.0599 | -109.9212
-11.5 | -0.9312 | 0.00853 | -0.0585 | -109.1676
-11 | -0.8857 | 0.00821 | -0.0571 | -107.8806
-10.5 | -0.8405 | 0.00791 | -0.0555 | -106.2579
-10 | -0.7957 | 0.00763 | -0.0539 | -104.2857
-9.5 | -0.7509 | 0.00736 | -0.0521 | -102.0245
-9 | -0.7015 | 0.00705 | -0.0514 | -99.5035
-8.5 | -0.6506 | 0.00679 | -0.051 | -95.8174
-8 | -0.5988 | 0.00656 | -0.0507 | -91.2805
-7.5 | -0.5469 | 0.00631 | -0.0505 | -86.6719
-7 | -0.4946 | 0.00608 | -0.0503 | -81.3487
-6.5 | -0.4414 | 0.00589 | -0.0503 | -74.9406
-6 | -0.3877 | 0.00571 | -0.0503 | -67.8984
-5.5 | -0.3342 | 0.00551 | -0.0503 | -60.6534
-5 | -0.2795 | 0.00534 | -0.0506 | -52.3408
-4.5 | -0.225 | 0.00515 | -0.0508 | -43.6893
-4 | -0.1696 | 0.005 | -0.0512 | -33.92
-3.5 | -0.1147 | 0.00485 | -0.0515 | -23.6495
-3 | -0.0593 | 0.00473 | -0.0519 | -12.537
-2.5 | -0.0039 | 0.00464 | -0.0523 | -0.84052
-2 | 0.0507 | 0.00458 | -0.0526 | 11.0699
-1.5 | 0.1027 | 0.00464 | -0.0523 | 22.1336
-1 | 0.1535 | 0.00464 | -0.0518 | 33.0819
-0.5 | 0.2039 | 0.00467 | -0.0512 | 43.6617
0 | 0.2501 | 0.00477 | -0.0498 | 52.4319
0.5 | 0.2945 | 0.00499 | -0.048 | 59.018
1 | 0.3385 | 0.00498 | -0.0461 | 67.9719
1.5 | 0.3669 | 0.00524 | -0.0411 | 70.0191
2.5 | 0.4329 | 0.00505 | -0.0328 | 85.7228
3 | 0.466 | 0.0053 | -0.0284 | 87.9245
3.5 | 0.5036 | 0.0056 | -0.0251 | 89.9286
4 | 0.5429 | 0.00595 | -0.0222 | 91.2437
4.5 | 0.5803 | 0.00638 | -0.0191 | 90.9561
5 | 0.619 | 0.00677 | -0.0163 | 91.4328
5.5 | 0.6613 | 0.00713 | -0.0143 | 92.7489
6 | 0.7051 | 0.00744 | -0.0126 | 94.7715
6.5 | 0.749 | 0.00779 | -0.011 | 96.1489
7 | 0.7932 | 0.00812 | -0.0095 | 97.6847
7.5 | 0.8357 | 0.00852 | -0.0077 | 98.0869
8 | 0.8803 | 0.00887 | -0.0064 | 99.2446
8.5 | 0.9196 | 0.00935 | -0.0042 | 98.3529
9 | 0.9599 | 0.00985 | -0.0023 | 97.4518
9.5 | 0.9995 | 0.01036 | -0.0002 | 96.4768
10 | 1.039 | 0.0109 | 0.0017 | 95.3211
10.5 | 1.0802 | 0.01141 | 0.0033 | 94.6713
11 | 1.1191 | 0.01197 | 0.0052 | 93.4921
11.5 | 1.1587 | 0.01253 | 0.007 | 92.4741
12 | 1.1939 | 0.01325 | 0.0093 | 90.1057
13 | 1.2687 | 0.01462 | 0.0131 | 86.7784
13.5 | 1.3044 | 0.01537 | 0.0151 | 84.8666
14 | 1.3412 | 0.01612 | 0.0168 | 83.201
14.5 | 1.3738 | 0.01703 | 0.019 | 80.6694
15 | 1.4084 | 0.01791 | 0.0209 | 78.6376
15.5 | 1.4377 | 0.01904 | 0.0233 | 75.5095
16 | 1.4695 | 0.02012 | 0.0253 | 73.0368
16.5 | 1.4959 | 0.02145 | 0.0278 | 69.7389
17 | 1.5267 | 0.02264 | 0.0297 | 67.4337
17.5 | 1.5529 | 0.02407 | 0.0319 | 64.516
18 | 1.5786 | 0.02556 | 0.0341 | 61.7606
18.5 | 1.6032 | 0.02711 | 0.0362 | 59.1368
19 | 1.6308 | 0.02908 | 0.037 | 56.0798
19.5 | 1.6764 | 0.03174 | 0.0329 | 52.8166
20 | 1.716 | 0.03477 | 0.0294 | 49.3529

## 147. Re 20M Mach 0.10 (1)
BIGFOIL.COM POLAR EXPORT
NACA67-315 a=0.5
NACA67-315 a=0.5 |  |  |  | Cl Max: | 1.35 | at alpha= | 12.5 | deg
JavaFoil+Calcfoil stall+Eppler ext transition |  |  |  | L/D Max: | 118.784 | at alpha= | 7 | deg
Re: | 20000000 |  |  | Cd Min: | 0.00542 | at alpha= | -0.5 | deg
Mach: | 0.1 |  |  | Cl=0 at alpha= | -2 | deg
|  |  |  | @ Cl=0.1, Cd= | 0.0059662
|  |  |  | @ Cl=0.4, Cd= | 0.0064054
|  |  |  | @ Cl=0.6, Cd= | 0.0069167
alpha (deg) | Cl | Cd | Cm | Cl/Cd
-18 | -0.715 | 0.13827 | -0.001 | -5.17
-17.5 | -0.738 | 0.13186 | -0.002 | -5.598
-17 | -0.766 | 0.11421 | -0.002 | -6.705
-16.5 | -0.78 | 0.10706 | -0.003 | -7.288
-16 | -0.792 | 0.10035 | -0.004 | -7.895
-15.5 | -0.805 | 0.09091 | -0.005 | -8.859
-15 | -0.817 | 0.08138 | -0.006 | -10.044
-14.5 | -0.832 | 0.06931 | -0.007 | -12.001
-14 | -0.949 | 0.01732 | -0.01 | -54.81
-13.5 | -0.958 | 0.01445 | -0.011 | -66.296
-13 | -0.959 | 0.0125 | -0.013 | -76.778
-12.5 | -0.952 | 0.01147 | -0.014 | -83.006
-12 | -0.94 | 0.01079 | -0.015 | -87.105
-11.5 | -0.923 | 0.01009 | -0.016 | -91.452
-11 | -0.9 | 0.00963 | -0.017 | -93.536
-10.5 | -0.874 | 0.00913 | -0.018 | -95.748
-10 | -0.843 | 0.00869 | -0.02 | -97.061
-9.5 | -0.809 | 0.00824 | -0.021 | -98.147
-9 | -0.771 | 0.00794 | -0.022 | -97.052
-8.5 | -0.729 | 0.00774 | -0.023 | -94.122
-8 | -0.684 | 0.00756 | -0.024 | -90.472
-7.5 | -0.636 | 0.00618 | -0.026 | -102.951
-7 | -0.585 | 0.00605 | -0.027 | -96.805
-6.5 | -0.532 | 0.00645 | -0.028 | -82.533
-6 | -0.477 | 0.00627 | -0.029 | -76.152
-5.5 | -0.42 | 0.00663 | -0.031 | -63.45
-5 | -0.363 | 0.00647 | -0.032 | -56.018
-4.5 | -0.304 | 0.00635 | -0.033 | -47.875
-4 | -0.244 | 0.00658 | -0.034 | -37.128
-3.5 | -0.184 | 0.00644 | -0.036 | -28.53
-3 | -0.123 | 0.00639 | -0.037 | -19.238
-2.5 | -0.062 | 0.0063 | -0.038 | -9.792
-2 | 0 | 0.00617 | -0.039 | -0.03
-1.5 | 0.061 | 0.00609 | -0.041 | 10.095
-1 | 0.124 | 0.00589 | -0.042 | 20.972
-0.5 | 0.185 | 0.00542 | -0.043 | 34.223
0 | 0.246 | 0.00625 | -0.044 | 39.404
0.5 | 0.308 | 0.00631 | -0.045 | 48.771
1 | 0.369 | 0.00638 | -0.047 | 57.782
1.5 | 0.43 | 0.00643 | -0.048 | 66.845
2 | 0.491 | 0.00656 | -0.049 | 74.859
2.5 | 0.55 | 0.00675 | -0.05 | 81.544
3 | 0.61 | 0.00695 | -0.052 | 87.688
3.5 | 0.669 | 0.00649 | -0.053 | 103.145
4 | 0.728 | 0.00708 | -0.054 | 102.868
4.5 | 0.787 | 0.00738 | -0.055 | 106.614
5 | 0.844 | 0.00763 | -0.056 | 110.492
5.5 | 0.899 | 0.00794 | -0.058 | 113.252
6 | 0.953 | 0.00819 | -0.059 | 116.335
6.5 | 1.005 | 0.00852 | -0.06 | 117.988
7 | 1.055 | 0.00888 | -0.061 | 118.784
7.5 | 1.102 | 0.00939 | -0.062 | 117.36
8 | 1.147 | 0.00981 | -0.064 | 116.966
8.5 | 1.189 | 0.01023 | -0.065 | 116.238
9 | 1.228 | 0.01066 | -0.066 | 115.204
9.5 | 1.263 | 0.01114 | -0.067 | 113.369
10 | 1.291 | 0.01168 | -0.068 | 110.566
10.5 | 1.313 | 0.01223 | -0.069 | 107.425
11 | 1.331 | 0.01276 | -0.07 | 104.345
11.5 | 1.343 | 0.01332 | -0.071 | 100.808
12 | 1.349 | 0.01394 | -0.072 | 96.825
12.5 | 1.35 | 0.01475 | -0.074 | 91.538
13 | 1.346 | 0.01555 | -0.075 | 86.555
13.5 | 1.336 | 0.01647 | -0.076 | 81.124
14 | 1.321 | 0.01756 | -0.077 | 75.255
14.5 | 1.302 | 0.0184 | -0.078 | 70.758
15 | 1.278 | 0.01967 | -0.078 | 64.993
15.5 | 1.25 | 0.02118 | -0.079 | 59.008
16 | 1.218 | 0.02281 | -0.08 | 53.404
16.5 | 1.181 | 0.02565 | -0.081 | 46.029
17 | 1.139 | 0.0279 | -0.081 | 40.822
17.5 | 1.09 | 0.03218 | -0.081 | 33.867

## 148. Re 20M Mach 0.10 (2)
BIGFOIL.COM POLAR EXPORT
NACA67-315 a=0.5
NACA67-315 a=0.5 |  |  |  | Cl Max: | 1.7182 | at alpha= | 20 | deg
XFOIL ncrit=9 |  |  |  | L/D Max: | 97.8754 | at alpha= | 8 | deg
Re: | 20000000 |  |  | Cd Min: | 0.03641 | at alpha= | 20 | deg
Mach: | 0.1 |  |  | Cl=0 at alpha= | -2.4727 | deg
|  |  |  | @ Cl=0.1, Cd= | 0.0046352
|  |  |  | @ Cl=0.4, Cd= | 0.0048399
|  |  |  | @ Cl=0.6, Cd= | 0.0066372
alpha (deg) | Cl | Cd | Cm | Cl/Cd
-20 | -1.5493 | 0.02132 | -0.1018 | -72.6689
-19.5 | -1.5296 | 0.01976 | -0.0984 | -77.4089
-19 | -1.5109 | 0.0182 | -0.0945 | -83.0165
-18.5 | -1.4835 | 0.01712 | -0.0914 | -86.653
-18 | -1.4525 | 0.01618 | -0.0886 | -89.7713
-17.5 | -1.4201 | 0.01533 | -0.0859 | -92.6354
-17 | -1.3867 | 0.01451 | -0.0831 | -95.5686
-16.5 | -1.35 | 0.01382 | -0.0807 | -97.6845
-16 | -1.314 | 0.01313 | -0.0781 | -100.0762
-15.5 | -1.2746 | 0.01256 | -0.0759 | -101.4809
-15 | -1.2355 | 0.012 | -0.0736 | -102.9583
-14.5 | -1.1945 | 0.01148 | -0.0716 | -104.0505
-14 | -1.1534 | 0.01094 | -0.0695 | -105.4296
-13.5 | -1.1106 | 0.01045 | -0.0676 | -106.2775
-13 | -1.0682 | 0.00994 | -0.0657 | -107.4648
-12.5 | -1.025 | 0.00941 | -0.0638 | -108.9267
-12 | -0.9805 | 0.00898 | -0.0621 | -109.1871
-11.5 | -0.9346 | 0.00862 | -0.0606 | -108.4223
-11 | -0.8887 | 0.00828 | -0.0591 | -107.3309
-10.5 | -0.8426 | 0.00797 | -0.0576 | -105.7215
-10 | -0.7966 | 0.00769 | -0.056 | -103.5891
-9.5 | -0.7518 | 0.0074 | -0.0541 | -101.5946
-9 | -0.704 | 0.0071 | -0.0528 | -99.1549
-8.5 | -0.653 | 0.00682 | -0.0522 | -95.7478
-8 | -0.6009 | 0.00658 | -0.0518 | -91.3222
-7.5 | -0.5486 | 0.00634 | -0.0515 | -86.53
-7 | -0.4961 | 0.0061 | -0.0512 | -81.3279
-6.5 | -0.4427 | 0.0059 | -0.0511 | -75.0339
-6 | -0.3887 | 0.00573 | -0.0511 | -67.836
-5.5 | -0.3349 | 0.00552 | -0.0511 | -60.6703
-5 | -0.28 | 0.00535 | -0.0513 | -52.3364
-4.5 | -0.2251 | 0.00516 | -0.0515 | -43.624
-4 | -0.1695 | 0.00501 | -0.0518 | -33.8323
-3.5 | -0.1143 | 0.00485 | -0.0521 | -23.567
-3 | -0.0586 | 0.00474 | -0.0525 | -12.3629
-2.5 | -0.003 | 0.00464 | -0.0528 | -0.64655
-2 | 0.0519 | 0.00458 | -0.0531 | 11.3319
-1.5 | 0.1042 | 0.00464 | -0.0528 | 22.4569
-1 | 0.1553 | 0.00463 | -0.0523 | 33.5421
-0.5 | 0.2058 | 0.00466 | -0.0516 | 44.1631
0 | 0.252 | 0.00476 | -0.0501 | 52.9412
1.5 | 0.3679 | 0.00524 | -0.0411 | 70.2099
2 | 0.3953 | 0.00481 | -0.0358 | 82.183
2.5 | 0.4299 | 0.00503 | -0.0317 | 85.4672
3 | 0.4641 | 0.00531 | -0.0275 | 87.4011
3.5 | 0.5019 | 0.00563 | -0.0242 | 89.1474
4 | 0.5418 | 0.00598 | -0.0214 | 90.602
4.5 | 0.5795 | 0.00642 | -0.0183 | 90.2648
5 | 0.6182 | 0.00683 | -0.0154 | 90.5124
5.5 | 0.6603 | 0.00719 | -0.0133 | 91.8359
6 | 0.7047 | 0.00751 | -0.0117 | 93.8349
6.5 | 0.7492 | 0.00786 | -0.0101 | 95.3181
7 | 0.7928 | 0.00821 | -0.0084 | 96.5652
7.5 | 0.8364 | 0.0086 | -0.0068 | 97.2558
8 | 0.8799 | 0.00899 | -0.0052 | 97.8754
8.5 | 0.9205 | 0.00946 | -0.0031 | 97.3044
9 | 0.9608 | 0.00998 | -0.001 | 96.2725
9.5 | 1.0004 | 0.0105 | 0.0011 | 95.2762
10 | 1.041 | 0.01104 | 0.003 | 94.2935
10.5 | 1.0806 | 0.0116 | 0.005 | 93.1552
11 | 1.1215 | 0.01214 | 0.0067 | 92.3806
11.5 | 1.1607 | 0.01274 | 0.0086 | 91.1068
12 | 1.1963 | 0.01349 | 0.0111 | 88.6805
13 | 1.271 | 0.01491 | 0.0151 | 85.2448
13.5 | 1.3085 | 0.01566 | 0.0169 | 83.5568
14 | 1.3429 | 0.01652 | 0.0192 | 81.2893
14.5 | 1.3778 | 0.01741 | 0.0212 | 79.1384
15 | 1.4097 | 0.01844 | 0.0236 | 76.4479
15.5 | 1.4413 | 0.01955 | 0.0259 | 73.7238
16 | 1.4708 | 0.02079 | 0.0283 | 70.7456
16.5 | 1.501 | 0.02202 | 0.0305 | 68.1653
17 | 1.5288 | 0.02342 | 0.0328 | 65.2775
17.5 | 1.5581 | 0.02479 | 0.0348 | 62.852
18 | 1.5821 | 0.02644 | 0.0373 | 59.8374
18.5 | 1.6035 | 0.02829 | 0.0398 | 56.6808
19 | 1.6319 | 0.03049 | 0.0403 | 53.5225
19.5 | 1.6763 | 0.03334 | 0.0366 | 50.2789
20 | 1.7182 | 0.03641 | 0.033 | 47.1903

## 149. Re 20M Mach 0.25 (1)
BIGFOIL.COM POLAR EXPORT
NACA67-315 a=0.5
NACA67-315 a=0.5 |  |  |  | Cl Max: | 1.299 | at alpha= | 11 | deg
JavaFoil+Calcfoil stall+Eppler ext transition |  |  |  | L/D Max: | 116.046 | at alpha= | 6.5 | deg
Re: | 20000000 |  |  | Cd Min: | 0.00589 | at alpha= | -1.5 | deg
Mach: | 0.25 |  |  | Cl=0 at alpha= | -2 | deg
|  |  |  | @ Cl=0.1, Cd= | 0.0061386
|  |  |  | @ Cl=0.4, Cd= | 0.0064969
|  |  |  | @ Cl=0.6, Cd= | 0.0070152
alpha (deg) | Cl | Cd | Cm | Cl/Cd
-16.5 | -0.489 | 0.14018 | -0.003 | -3.488
-16 | -0.532 | 0.1308 | -0.003 | -4.066
-15.5 | -0.573 | 0.10904 | -0.004 | -5.256
-15 | -0.608 | 0.10279 | -0.005 | -5.919
-14.5 | -0.64 | 0.09589 | -0.005 | -6.674
-14 | -0.667 | 0.08864 | -0.006 | -7.528
-13.5 | -0.692 | 0.07972 | -0.007 | -8.686
-13 | -0.713 | 0.07147 | -0.009 | -9.975
-12.5 | -0.735 | 0.05945 | -0.01 | -12.362
-12 | -0.859 | 0.01319 | -0.015 | -65.132
-11.5 | -0.866 | 0.01123 | -0.016 | -77.126
-11 | -0.861 | 0.01034 | -0.018 | -83.224
-10.5 | -0.848 | 0.00968 | -0.019 | -87.595
-10 | -0.828 | 0.00921 | -0.02 | -89.885
-9.5 | -0.801 | 0.00873 | -0.021 | -91.807
-9 | -0.77 | 0.00827 | -0.023 | -93.093
-8.5 | -0.732 | 0.00809 | -0.024 | -90.519
-8 | -0.691 | 0.00782 | -0.025 | -88.303
-7.5 | -0.645 | 0.00761 | -0.026 | -84.726
-7 | -0.596 | 0.00742 | -0.028 | -80.288
-6.5 | -0.543 | 0.00606 | -0.029 | -89.581
-6 | -0.487 | 0.00592 | -0.03 | -82.269
-5.5 | -0.43 | 0.00629 | -0.031 | -68.333
-5 | -0.371 | 0.00616 | -0.033 | -60.276
-4.5 | -0.311 | 0.00605 | -0.034 | -51.454
-4 | -0.25 | 0.00636 | -0.035 | -39.373
-3.5 | -0.189 | 0.00622 | -0.037 | -30.306
-3 | -0.126 | 0.00615 | -0.038 | -20.535
-2.5 | -0.063 | 0.00626 | -0.039 | -10.127
-2 | 0 | 0.00608 | -0.04 | -0.031
-1.5 | 0.063 | 0.00589 | -0.042 | 10.726
-1 | 0.127 | 0.00632 | -0.043 | 20.083
-0.5 | 0.191 | 0.0062 | -0.044 | 30.71
0 | 0.253 | 0.00629 | -0.045 | 40.183
0.5 | 0.316 | 0.00643 | -0.047 | 49.139
1 | 0.379 | 0.00648 | -0.048 | 58.402
1.5 | 0.441 | 0.00653 | -0.049 | 67.57
2 | 0.504 | 0.00668 | -0.05 | 75.448
2.5 | 0.564 | 0.00687 | -0.052 | 82.137
3 | 0.626 | 0.00712 | -0.053 | 87.879
3.5 | 0.687 | 0.00665 | -0.054 | 103.254
4 | 0.747 | 0.00728 | -0.055 | 102.54
4.5 | 0.807 | 0.0076 | -0.057 | 106.148
5 | 0.865 | 0.00788 | -0.058 | 109.71
5.5 | 0.921 | 0.0082 | -0.059 | 112.259
6 | 0.975 | 0.00849 | -0.06 | 114.805
6.5 | 1.027 | 0.00885 | -0.062 | 116.046
7 | 1.076 | 0.00943 | -0.063 | 114.158
7.5 | 1.123 | 0.00984 | -0.064 | 114.133
8 | 1.166 | 0.01028 | -0.065 | 113.387
8.5 | 1.204 | 0.01077 | -0.066 | 111.797
9 | 1.239 | 0.0113 | -0.068 | 109.64
9.5 | 1.267 | 0.01184 | -0.069 | 107.016
10 | 1.286 | 0.01249 | -0.07 | 102.923
10.5 | 1.296 | 0.01312 | -0.071 | 98.818
11 | 1.299 | 0.01381 | -0.072 | 94.031
11.5 | 1.292 | 0.01442 | -0.073 | 89.633
12 | 1.277 | 0.01524 | -0.074 | 83.801
12.5 | 1.252 | 0.01646 | -0.075 | 76.051
13 | 1.218 | 0.01764 | -0.076 | 69.006
13.5 | 1.173 | 0.01924 | -0.077 | 60.977
14 | 1.119 | 0.02138 | -0.078 | 52.356
14.5 | 1.054 | 0.02473 | -0.078 | 42.603
15 | 0.977 | 0.03044 | -0.078 | 32.079
15.5 | 0.803 | 0.0884 | -0.06 | 9.085
16 | 0.724 | 0.10734 | -0.054 | 6.745

## 150. Re 20M Mach 0.25 (2)
BIGFOIL.COM POLAR EXPORT
NACA67-315 a=0.5
NACA67-315 a=0.5 |  |  |  | Cl Max: | 1.7004 | at alpha= | 20 | deg
XFOIL ncrit=9 |  |  |  | L/D Max: | 91.875 | at alpha= | 8 | deg
Re: | 20000000 |  |  | Cd Min: | 0.0485 | at alpha= | 20 | deg
Mach: | 0.25 |  |  | Cl=0 at alpha= | -2.5236 | deg
|  |  |  | @ Cl=0.1, Cd= | 0.0046001
|  |  |  | @ Cl=0.4, Cd= | 0.0051643
|  |  |  | @ Cl=0.6, Cd= | 0.0069915
alpha (deg) | Cl | Cd | Cm | Cl/Cd
-20 | -1.4773 | 0.03417 | -0.1386 | -43.2338
-19.5 | -1.4817 | 0.02996 | -0.1354 | -49.4559
-19 | -1.4832 | 0.02641 | -0.1309 | -56.1605
-18.5 | -1.4771 | 0.02359 | -0.1259 | -62.6155
-18 | -1.4565 | 0.02163 | -0.1213 | -67.337
-17.5 | -1.4371 | 0.0197 | -0.1162 | -72.9492
-17 | -1.4106 | 0.01815 | -0.1113 | -77.719
-16.5 | -1.3801 | 0.01683 | -0.1067 | -82.0024
-16 | -1.348 | 0.01561 | -0.1021 | -86.3549
-15.5 | -1.3099 | 0.01471 | -0.098 | -89.0483
-15 | -1.2699 | 0.01385 | -0.0942 | -91.6895
-14.5 | -1.2293 | 0.01304 | -0.0905 | -94.2715
-14 | -1.1873 | 0.01225 | -0.0869 | -96.9224
-13.5 | -1.1427 | 0.01157 | -0.0838 | -98.764
-13 | -1.097 | 0.01096 | -0.0808 | -100.0912
-12.5 | -1.0513 | 0.0103 | -0.0779 | -102.068
-12 | -1.0044 | 0.00971 | -0.0752 | -103.4398
-11.5 | -0.9559 | 0.00922 | -0.0728 | -103.6768
-11 | -0.907 | 0.00876 | -0.0706 | -103.5388
-10.5 | -0.8573 | 0.00836 | -0.0685 | -102.5478
-10 | -0.8072 | 0.00801 | -0.0666 | -100.774
-9.5 | -0.757 | 0.00769 | -0.0647 | -98.4395
-9 | -0.7072 | 0.00734 | -0.0628 | -96.3488
-8.5 | -0.6582 | 0.00699 | -0.0608 | -94.1631
-8 | -0.6097 | 0.00672 | -0.0587 | -90.7292
-7.5 | -0.5573 | 0.00649 | -0.0575 | -85.8706
-7 | -0.5029 | 0.00625 | -0.0567 | -80.464
-6.5 | -0.4488 | 0.006 | -0.056 | -74.8
-6 | -0.3934 | 0.00581 | -0.0556 | -67.7108
-5.5 | -0.3378 | 0.00561 | -0.0553 | -60.2139
-5 | -0.2819 | 0.00541 | -0.0551 | -52.1072
-4.5 | -0.2252 | 0.00523 | -0.0551 | -43.0593
-4 | -0.1685 | 0.00505 | -0.0552 | -33.3663
-3.5 | -0.1116 | 0.00489 | -0.0553 | -22.8221
-3 | -0.0546 | 0.00478 | -0.0555 | -11.4226
-2.5 | 0.0027 | 0.00465 | -0.0558 | 0.58065
-2 | 0.0592 | 0.00457 | -0.056 | 12.954
-1.5 | 0.1134 | 0.00461 | -0.0557 | 24.5987
-1 | 0.1648 | 0.00462 | -0.0548 | 35.671
-0.5 | 0.2166 | 0.00462 | -0.0541 | 46.8831
0 | 0.2638 | 0.0047 | -0.0525 | 56.1277
1 | 0.3505 | 0.00495 | -0.0476 | 70.8081
1.5 | 0.3744 | 0.00522 | -0.0412 | 71.7241
2.5 | 0.4158 | 0.00513 | -0.0266 | 81.0526
3 | 0.4541 | 0.00548 | -0.023 | 82.865
3.5 | 0.4939 | 0.00582 | -0.0199 | 84.8625
4 | 0.5346 | 0.00622 | -0.0169 | 85.9486
4.5 | 0.5733 | 0.0067 | -0.0137 | 85.5672
5 | 0.6136 | 0.00714 | -0.0108 | 85.9384
5.5 | 0.6563 | 0.00756 | -0.0084 | 86.8122
6 | 0.7024 | 0.00791 | -0.0066 | 88.799
6.5 | 0.748 | 0.0083 | -0.0048 | 90.1205
7 | 0.7932 | 0.00869 | -0.0029 | 91.2773
7.5 | 0.8384 | 0.00913 | -0.0011 | 91.8291
8 | 0.882 | 0.0096 | 0.001 | 91.875
8.5 | 0.9234 | 0.01017 | 0.0035 | 90.7965
9 | 0.9647 | 0.01075 | 0.0059 | 89.7395
9.5 | 1.0064 | 0.01133 | 0.0083 | 88.8261
10 | 1.0495 | 0.01191 | 0.0104 | 88.1192
10.5 | 1.0891 | 0.01261 | 0.0131 | 86.368
11.5 | 1.1706 | 0.01404 | 0.0179 | 83.3761
12 | 1.2099 | 0.01485 | 0.0205 | 81.4747
13 | 1.2884 | 0.01656 | 0.0255 | 77.8019
13.5 | 1.326 | 0.01752 | 0.0282 | 75.6849
14 | 1.3607 | 0.01866 | 0.0312 | 72.9207
14.5 | 1.3935 | 0.01994 | 0.0344 | 69.8847
15 | 1.4276 | 0.02121 | 0.0372 | 67.3079
15.5 | 1.4598 | 0.02263 | 0.0402 | 64.5073
16 | 1.492 | 0.02413 | 0.043 | 61.8317
16.5 | 1.52 | 0.02592 | 0.0462 | 58.642
17 | 1.5464 | 0.02789 | 0.0493 | 55.4464
17.5 | 1.5663 | 0.03038 | 0.0526 | 51.5569
18 | 1.5882 | 0.0328 | 0.0556 | 48.4207
18.5 | 1.6068 | 0.03553 | 0.0586 | 45.2238
19 | 1.6362 | 0.03882 | 0.0587 | 42.1484
19.5 | 1.6682 | 0.04356 | 0.0558 | 38.2966
20 | 1.7004 | 0.0485 | 0.0527 | 35.0598

## 151. Re 20M Mach 0.50 (1)
BIGFOIL.COM POLAR EXPORT
NACA67-315 a=0.5
NACA67-315 a=0.5 |  |  |  | Cl Max: | 1.214 | at alpha= | 20 | deg
JavaFoil+Calcfoil stall+Eppler ext transition |  |  |  | L/D Max: | 106.165 | at alpha= | 6 | deg
Re: | 20000000 |  |  | Cd Min: | 0.00547 | at alpha= | -2.5 | deg
Mach: | 0.5 |  |  | Cl=0 at alpha= | -2 | deg
|  |  |  | @ Cl=0.1, Cd= | 0.0058467
|  |  |  | @ Cl=0.4, Cd= | 0.0067391
|  |  |  | @ Cl=0.6, Cd= | 0.007347
alpha (deg) | Cl | Cd | Cm | Cl/Cd
-20 | -1.001 | 0.18063 | 0.001 | -5.541
-19.5 | -0.973 | 0.17725 | 0.001 | -5.489
-19 | -0.945 | 0.17229 | 0 | -5.484
-18.5 | -0.918 | 0.16758 | -0.001 | -5.475
-18 | -0.892 | 0.15224 | -0.001 | -5.859
-17.5 | -0.863 | 0.14445 | -0.002 | -5.977
-17 | -0.836 | 0.13894 | -0.003 | -6.015
-16.5 | -0.808 | 0.13601 | -0.003 | -5.94
-16 | -0.781 | 0.12376 | -0.004 | -6.31
-15.5 | -0.754 | 0.11507 | -0.005 | -6.551
-15 | -0.726 | 0.10949 | -0.005 | -6.631
-14.5 | -0.698 | 0.10301 | -0.006 | -6.777
-14 | -0.671 | 0.09476 | -0.007 | -7.084
-13.5 | -0.645 | 0.08698 | -0.008 | -7.416
-13 | -0.62 | 0.07877 | -0.009 | -7.868
-12.5 | -0.594 | 0.07296 | -0.01 | -8.136
-12 | -0.559 | 0.08028 | -0.009 | -6.961
-11.5 | -0.532 | 0.072 | -0.01 | -7.392
-11 | -0.512 | 0.06008 | -0.013 | -8.521
-10.5 | -0.512 | 0.03631 | -0.017 | -14.092
-10 | -0.543 | 0.01148 | -0.022 | -47.282
-9.5 | -0.419 | 0.06253 | -0.012 | -6.701
-9 | -0.393 | 0.05498 | -0.014 | -7.143
-8.5 | -0.435 | 0.01227 | -0.026 | -35.428
-8 | -0.335 | 0.05282 | -0.014 | -6.349
-7.5 | -0.589 | 0.00933 | -0.029 | -63.202
-7 | -0.598 | 0.00865 | -0.031 | -69.125
-6.5 | -0.568 | 0.00825 | -0.032 | -68.875
-6 | -0.52 | 0.00794 | -0.033 | -65.53
-5.5 | -0.465 | 0.00738 | -0.035 | -63.108
-5 | -0.406 | 0.00704 | -0.036 | -57.598
-4.5 | -0.342 | 0.00661 | -0.038 | -51.772
-4 | -0.276 | 0.00638 | -0.039 | -43.337
-3.5 | -0.209 | 0.00668 | -0.041 | -31.276
-3 | -0.14 | 0.00654 | -0.042 | -21.408
-2.5 | -0.07 | 0.00547 | -0.043 | -12.883
-2 | 0 | 0.00548 | -0.045 | -0.038
-1.5 | 0.07 | 0.00568 | -0.046 | 12.395
-1 | 0.142 | 0.00608 | -0.048 | 23.294
-0.5 | 0.213 | 0.00608 | -0.049 | 34.953
0 | 0.281 | 0.0062 | -0.05 | 45.428
0.5 | 0.352 | 0.00665 | -0.052 | 52.897
1 | 0.422 | 0.00678 | -0.053 | 62.182
1.5 | 0.492 | 0.00689 | -0.055 | 71.319
2 | 0.561 | 0.00712 | -0.056 | 78.855
2.5 | 0.628 | 0.00751 | -0.057 | 83.553
3 | 0.696 | 0.00718 | -0.059 | 96.831
3.5 | 0.763 | 0.00783 | -0.06 | 97.381
4 | 0.829 | 0.00835 | -0.062 | 99.238
4.5 | 0.894 | 0.00875 | -0.063 | 102.124
5 | 0.955 | 0.00911 | -0.064 | 104.81
5.5 | 1.012 | 0.00957 | -0.066 | 105.757
6 | 1.064 | 0.01002 | -0.067 | 106.165
6.5 | 1.108 | 0.01084 | -0.069 | 102.238
7 | 1.141 | 0.01155 | -0.07 | 98.796
7.5 | 1.155 | 0.0123 | -0.071 | 93.903
8 | 1.136 | 0.01319 | -0.072 | 86.138
8.5 | 1.02 | 0.01434 | -0.074 | 71.156
9 | 0.741 | 0.01561 | -0.075 | 47.464
9.5 | 0.761 | 0.01966 | -0.075 | 38.697
10 | 0.805 | 0.01723 | -0.077 | 46.717
10.5 | 0.697 | 0.06749 | -0.046 | 10.331
11 | 0.87 | 0.01784 | -0.08 | 48.783
11.5 | 0.901 | 0.0194 | -0.081 | 46.438
12 | 0.929 | 0.02188 | -0.082 | 42.456
12.5 | 0.822 | 0.07496 | -0.058 | 10.963
13 | 0.977 | 0.02814 | -0.083 | 34.709
13.5 | 0.87 | 0.08735 | -0.057 | 9.959
14 | 0.892 | 0.09749 | -0.055 | 9.148
14.5 | 0.92 | 0.10291 | -0.056 | 8.944
15 | 0.94 | 0.12322 | -0.052 | 7.628
15.5 | 0.967 | 0.13003 | -0.054 | 7.439
16 | 0.995 | 0.13703 | -0.055 | 7.262
16.5 | 1.025 | 0.13994 | -0.058 | 7.324
17 | 1.049 | 0.15521 | -0.057 | 6.759
17.5 | 1.077 | 0.16136 | -0.059 | 6.678
18 | 1.106 | 0.16248 | -0.061 | 6.807
18.5 | 1.134 | 0.16879 | -0.063 | 6.721
19 | 1.158 | 0.18513 | -0.063 | 6.256
19.5 | 1.186 | 0.19929 | -0.065 | 5.952
20 | 1.214 | 0.20328 | -0.066 | 5.973

## 152. Re 20M Mach 0.50 (2)
BIGFOIL.COM POLAR EXPORT
NACA67-315 a=0.5
NACA67-315 a=0.5 |  |  |  | Cl Max: | 1.2095 | at alpha= | 11.5 | deg
XFOIL ncrit=9 |  |  |  | L/D Max: | 78.4787 | at alpha= | 1 | deg
Re: | 20000000 |  |  | Cd Min: | 0.12195 | at alpha= | 16.5 | deg
Mach: | 0.5 |  |  | Cl=0 at alpha= | -2.814 | deg
|  |  |  | @ Cl=0.1, Cd= | 0.0046531
|  |  |  | @ Cl=0.4, Cd= | 0.0056393
|  |  |  | @ Cl=0.6, Cd= | 0.009026
alpha (deg) | Cl | Cd | Cm | Cl/Cd
-14 | -0.4255 | 0.09431 | -0.1224 | -4.5117
-13.5 | -0.4459 | 0.08325 | -0.1296 | -5.3562
-13 | -0.4585 | 0.0735 | -0.1358 | -6.2381
-12.5 | -0.4746 | 0.06299 | -0.1427 | -7.5345
-12 | -0.4853 | 0.05017 | -0.1533 | -9.6731
-11.5 | -0.5137 | 0.04154 | -0.1568 | -12.3664
-11 | -0.5521 | 0.03468 | -0.1542 | -15.9198
-10.5 | -0.5955 | 0.0287 | -0.1471 | -20.7491
-10 | -0.6415 | 0.0233 | -0.1363 | -27.5322
-9.5 | -0.6861 | 0.01811 | -0.1228 | -37.8851
-9 | -0.7106 | 0.0129 | -0.1099 | -55.0853
-8.5 | -0.6808 | 0.00911 | -0.1024 | -74.7311
-8 | -0.6241 | 0.0079 | -0.0972 | -79
-7.5 | -0.5614 | 0.00733 | -0.0933 | -76.5894
-7 | -0.4984 | 0.00693 | -0.0901 | -71.9192
-6.5 | -0.4361 | 0.00659 | -0.0873 | -66.176
-6 | -0.3749 | 0.00626 | -0.0847 | -59.8882
-5.5 | -0.3138 | 0.00597 | -0.0825 | -52.5628
-5 | -0.253 | 0.00571 | -0.0805 | -44.3082
-4.5 | -0.1941 | 0.00545 | -0.0784 | -35.6147
-4 | -0.1361 | 0.00524 | -0.0763 | -25.9733
-3.5 | -0.082 | 0.00509 | -0.0736 | -16.11
-3 | -0.0231 | 0.00493 | -0.0721 | -4.6856
-2.5 | 0.039 | 0.00477 | -0.0714 | 8.1761
-2 | 0.1016 | 0.00465 | -0.071 | 21.8495
-1.5 | 0.1627 | 0.00455 | -0.0704 | 35.7582
-1 | 0.2182 | 0.00454 | -0.0687 | 48.0617
-0.5 | 0.2693 | 0.00457 | -0.0661 | 58.9278
0 | 0.3207 | 0.00455 | -0.0637 | 70.4835
0.5 | 0.3633 | 0.00474 | -0.0594 | 76.6456
1 | 0.3869 | 0.00493 | -0.0511 | 78.4787
1.5 | 0.3885 | 0.00506 | -0.038 | 76.7787
2 | 0.3866 | 0.00559 | -0.0249 | 69.1592
2.5 | 0.4002 | 0.00564 | -0.0151 | 70.9574
3 | 0.428 | 0.00644 | -0.0083 | 66.4596
3.5 | 0.4688 | 0.00699 | -0.004 | 67.0672
4 | 0.5114 | 0.00761 | 0 | 67.2011
4.5 | 0.5547 | 0.00825 | 0.0038 | 67.2364
5 | 0.5953 | 0.00897 | 0.0081 | 66.3657
5.5 | 0.644 | 0.00955 | 0.011 | 67.4346
6 | 0.6939 | 0.01012 | 0.0138 | 68.5672
6.5 | 0.7462 | 0.01068 | 0.0164 | 69.8689
7 | 0.7967 | 0.01133 | 0.0193 | 70.3177
7.5 | 0.8486 | 0.01199 | 0.0222 | 70.7756
8 | 0.8949 | 0.01287 | 0.0261 | 69.5338
8.5 | 0.9442 | 0.01372 | 0.0297 | 68.8192
9 | 0.9916 | 0.01469 | 0.0337 | 67.5017
9.5 | 1.0427 | 0.0156 | 0.0375 | 66.8397
10 | 1.0918 | 0.01666 | 0.0418 | 65.5342
10.5 | 1.1399 | 0.01785 | 0.0465 | 63.8599
11 | 1.1831 | 0.01937 | 0.052 | 61.079
11.5 | 1.2095 | 0.02176 | 0.0595 | 55.5836
12 | 1.2026 | 0.02589 | 0.0689 | 46.4504
12.5 | 1.1371 | 0.03397 | 0.0796 | 33.4737
13 | 1.1331 | 0.0393 | 0.084 | 28.8321
13.5 | 1.0863 | 0.04847 | 0.0871 | 22.4118
14 | 1.0444 | 0.05864 | 0.0867 | 17.8104
14.5 | 1.0058 | 0.0701 | 0.0829 | 14.3481
15 | 0.9709 | 0.08285 | 0.0761 | 11.7188
15.5 | 0.9452 | 0.09586 | 0.0677 | 9.8602
16 | 0.9245 | 0.10924 | 0.0588 | 8.463
16.5 | 0.9086 | 0.12195 | 0.0507 | 7.4506