## index
index | Re | Mach | Datasource
1 | 50000 | 0 | JavaFoil+Calcfoil stall+Eppler ext transition
2 | 50000 | 0 | XFOIL ncrit=9
3 | 50000 | 0.1 | JavaFoil+Calcfoil stall+Eppler ext transition
4 | 50000 | 0.1 | XFOIL ncrit=9
5 | 50000 | 0.25 | JavaFoil+Calcfoil stall+Eppler ext transition
6 | 50000 | 0.25 | XFOIL ncrit=9
7 | 50000 | 0.5 | JavaFoil+Calcfoil stall+Eppler ext transition
8 | 50000 | 0.5 | XFOIL ncrit=9
9 | 100000 | 0 | JavaFoil+Calcfoil stall+Eppler ext transition
10 | 100000 | 0 | XFOIL ncrit=9
11 | 100000 | 0.1 | JavaFoil+Calcfoil stall+Eppler ext transition
12 | 100000 | 0.1 | XFOIL ncrit=9
13 | 100000 | 0.25 | JavaFoil+Calcfoil stall+Eppler ext transition
14 | 100000 | 0.25 | XFOIL ncrit=9
15 | 100000 | 0.5 | JavaFoil+Calcfoil stall+Eppler ext transition
16 | 100000 | 0.5 | XFOIL ncrit=9
17 | 250000 | 0 | JavaFoil+Calcfoil stall+Eppler ext transition
18 | 250000 | 0 | XFOIL ncrit=9
19 | 250000 | 0.1 | JavaFoil+Calcfoil stall+Eppler ext transition
20 | 250000 | 0.1 | XFOIL ncrit=9
21 | 250000 | 0.25 | JavaFoil+Calcfoil stall+Eppler ext transition
22 | 250000 | 0.25 | XFOIL ncrit=9
23 | 250000 | 0.5 | JavaFoil+Calcfoil stall+Eppler ext transition
24 | 250000 | 0.5 | XFOIL ncrit=9
25 | 500000 | 0 | JavaFoil+Calcfoil stall+Eppler ext transition
26 | 500000 | 0 | XFOIL ncrit=9
27 | 500000 | 0.1 | JavaFoil+Calcfoil stall+Eppler ext transition
28 | 500000 | 0.1 | XFOIL ncrit=9
29 | 500000 | 0.25 | JavaFoil+Calcfoil stall+Eppler ext transition
30 | 500000 | 0.25 | XFOIL ncrit=9
31 | 500000 | 0.5 | JavaFoil+Calcfoil stall+Eppler ext transition
32 | 500000 | 0.5 | XFOIL ncrit=9
33 | 750000 | 0 | JavaFoil+Calcfoil stall+Eppler ext transition
34 | 750000 | 0 | XFOIL ncrit=9
35 | 750000 | 0.1 | JavaFoil+Calcfoil stall+Eppler ext transition
36 | 750000 | 0.1 | XFOIL ncrit=9
37 | 750000 | 0.25 | JavaFoil+Calcfoil stall+Eppler ext transition
38 | 750000 | 0.25 | XFOIL ncrit=9
39 | 750000 | 0.5 | JavaFoil+Calcfoil stall+Eppler ext transition
40 | 750000 | 0.5 | XFOIL ncrit=9
41 | 1000000 | 0 | JavaFoil+Calcfoil stall+Eppler ext transition
42 | 1000000 | 0 | XFOIL ncrit=9
43 | 1000000 | 0.1 | JavaFoil+Calcfoil stall+Eppler ext transition
44 | 1000000 | 0.1 | XFOIL ncrit=9
45 | 1000000 | 0.25 | JavaFoil+Calcfoil stall+Eppler ext transition
46 | 1000000 | 0.25 | XFOIL ncrit=9
47 | 1000000 | 0.5 | JavaFoil+Calcfoil stall+Eppler ext transition
48 | 1000000 | 0.5 | XFOIL ncrit=9
49 | 2000000 | 0 | JavaFoil+Calcfoil stall+Eppler ext transition
50 | 2000000 | 0 | XFOIL ncrit=9
51 | 2000000 | 0.1 | JavaFoil+Calcfoil stall+Eppler ext transition
52 | 2000000 | 0.1 | XFOIL ncrit=9
53 | 2000000 | 0.25 | JavaFoil+Calcfoil stall+Eppler ext transition
54 | 2000000 | 0.25 | XFOIL ncrit=9
55 | 2000000 | 0.5 | JavaFoil+Calcfoil stall+Eppler ext transition
56 | 2000000 | 0.5 | XFOIL ncrit=9
57 | 3000000 | 0 | JavaFoil+Calcfoil stall+Eppler ext transition
58 | 3000000 | 0 | XFOIL ncrit=9
59 | 3000000 | 0.1 | JavaFoil+Calcfoil stall+Eppler ext transition
60 | 3000000 | 0.1 | XFOIL ncrit=9
61 | 3000000 | 0.25 | JavaFoil+Calcfoil stall+Eppler ext transition
62 | 3000000 | 0.25 | XFOIL ncrit=9
63 | 3000000 | 0.5 | JavaFoil+Calcfoil stall+Eppler ext transition
64 | 3000000 | 0.5 | XFOIL ncrit=9
65 | 4000000 | 0 | JavaFoil+Calcfoil stall+Eppler ext transition
66 | 4000000 | 0 | XFOIL ncrit=9
67 | 4000000 | 0.1 | JavaFoil+Calcfoil stall+Eppler ext transition
68 | 4000000 | 0.1 | XFOIL ncrit=9
69 | 4000000 | 0.25 | JavaFoil+Calcfoil stall+Eppler ext transition
70 | 4000000 | 0.25 | XFOIL ncrit=9
71 | 4000000 | 0.5 | JavaFoil+Calcfoil stall+Eppler ext transition
72 | 4000000 | 0.5 | XFOIL ncrit=9
73 | 5000000 | 0 | JavaFoil+Calcfoil stall+Eppler ext transition
74 | 5000000 | 0 | XFOIL ncrit=9
75 | 5000000 | 0.1 | JavaFoil+Calcfoil stall+Eppler ext transition
76 | 5000000 | 0.1 | XFOIL ncrit=9
77 | 5000000 | 0.25 | JavaFoil+Calcfoil stall+Eppler ext transition
78 | 5000000 | 0.25 | XFOIL ncrit=9
79 | 5000000 | 0.5 | JavaFoil+Calcfoil stall+Eppler ext transition
80 | 5000000 | 0.5 | XFOIL ncrit=9
81 | 6000000 | 0 | JavaFoil+Calcfoil stall+Eppler ext transition
82 | 6000000 | 0 | XFOIL ncrit=9
83 | 6000000 | 0.1 | JavaFoil+Calcfoil stall+Eppler ext transition
84 | 6000000 | 0.1 | XFOIL ncrit=9
85 | 6000000 | 0.25 | JavaFoil+Calcfoil stall+Eppler ext transition
86 | 6000000 | 0.25 | XFOIL ncrit=9
87 | 6000000 | 0.5 | JavaFoil+Calcfoil stall+Eppler ext transition
88 | 6000000 | 0.5 | XFOIL ncrit=9
89 | 7000000 | 0 | JavaFoil+Calcfoil stall+Eppler ext transition
90 | 7000000 | 0 | XFOIL ncrit=9
91 | 7000000 | 0.1 | JavaFoil+Calcfoil stall+Eppler ext transition
92 | 7000000 | 0.1 | XFOIL ncrit=9
93 | 7000000 | 0.25 | JavaFoil+Calcfoil stall+Eppler ext transition
94 | 7000000 | 0.25 | XFOIL ncrit=9
95 | 7000000 | 0.5 | JavaFoil+Calcfoil stall+Eppler ext transition
96 | 7000000 | 0.5 | XFOIL ncrit=9
97 | 8000000 | 0 | JavaFoil+Calcfoil stall+Eppler ext transition
98 | 8000000 | 0 | XFOIL ncrit=9
99 | 8000000 | 0.1 | JavaFoil+Calcfoil stall+Eppler ext transition
100 | 8000000 | 0.1 | XFOIL ncrit=9
101 | 8000000 | 0.25 | JavaFoil+Calcfoil stall+Eppler ext transition
102 | 8000000 | 0.25 | XFOIL ncrit=9
103 | 8000000 | 0.5 | JavaFoil+Calcfoil stall+Eppler ext transition
104 | 8000000 | 0.5 | XFOIL ncrit=9
105 | 10000000 | 0 | JavaFoil+Calcfoil stall+Eppler ext transition
106 | 10000000 | 0 | XFOIL ncrit=9
107 | 10000000 | 0.1 | JavaFoil+Calcfoil stall+Eppler ext transition
108 | 10000000 | 0.1 | XFOIL ncrit=9
109 | 10000000 | 0.25 | JavaFoil+Calcfoil stall+Eppler ext transition
110 | 10000000 | 0.25 | XFOIL ncrit=9
111 | 10000000 | 0.5 | JavaFoil+Calcfoil stall+Eppler ext transition
112 | 10000000 | 0.5 | XFOIL ncrit=9
113 | 12000000 | 0 | JavaFoil+Calcfoil stall+Eppler ext transition
114 | 12000000 | 0 | XFOIL ncrit=9
115 | 12000000 | 0.1 | JavaFoil+Calcfoil stall+Eppler ext transition
116 | 12000000 | 0.1 | XFOIL ncrit=9
117 | 12000000 | 0.25 | JavaFoil+Calcfoil stall+Eppler ext transition
118 | 12000000 | 0.25 | XFOIL ncrit=9
119 | 12000000 | 0.5 | JavaFoil+Calcfoil stall+Eppler ext transition
120 | 12000000 | 0.5 | XFOIL ncrit=9
121 | 14000000 | 0 | JavaFoil+Calcfoil stall+Eppler ext transition
122 | 14000000 | 0 | XFOIL ncrit=9
123 | 14000000 | 0.1 | JavaFoil+Calcfoil stall+Eppler ext transition
124 | 14000000 | 0.1 | XFOIL ncrit=9
125 | 14000000 | 0.25 | JavaFoil+Calcfoil stall+Eppler ext transition
126 | 14000000 | 0.25 | XFOIL ncrit=9
127 | 14000000 | 0.5 | JavaFoil+Calcfoil stall+Eppler ext transition
128 | 14000000 | 0.5 | XFOIL ncrit=9
129 | 16000000 | 0 | JavaFoil+Calcfoil stall+Eppler ext transition
130 | 16000000 | 0 | XFOIL ncrit=9
131 | 16000000 | 0.1 | JavaFoil+Calcfoil stall+Eppler ext transition
132 | 16000000 | 0.1 | XFOIL ncrit=9
133 | 16000000 | 0.25 | JavaFoil+Calcfoil stall+Eppler ext transition
134 | 16000000 | 0.25 | XFOIL ncrit=9
135 | 16000000 | 0.5 | JavaFoil+Calcfoil stall+Eppler ext transition
136 | 16000000 | 0.5 | XFOIL ncrit=9
137 | 18000000 | 0 | JavaFoil+Calcfoil stall+Eppler ext transition
138 | 18000000 | 0 | XFOIL ncrit=9
139 | 18000000 | 0.1 | JavaFoil+Calcfoil stall+Eppler ext transition
140 | 18000000 | 0.1 | XFOIL ncrit=9
141 | 18000000 | 0.25 | JavaFoil+Calcfoil stall+Eppler ext transition
142 | 18000000 | 0.25 | XFOIL ncrit=9
143 | 18000000 | 0.5 | JavaFoil+Calcfoil stall+Eppler ext transition
144 | 18000000 | 0.5 | XFOIL ncrit=9
145 | 20000000 | 0 | JavaFoil+Calcfoil stall+Eppler ext transition
146 | 20000000 | 0 | XFOIL ncrit=9
147 | 20000000 | 0.1 | JavaFoil+Calcfoil stall+Eppler ext transition
148 | 20000000 | 0.1 | XFOIL ncrit=9
149 | 20000000 | 0.25 | JavaFoil+Calcfoil stall+Eppler ext transition
150 | 20000000 | 0.25 | XFOIL ncrit=9
151 | 20000000 | 0.5 | JavaFoil+Calcfoil stall+Eppler ext transition
152 | 20000000 | 0.5 | XFOIL ncrit=9

## 1. Re 50k Mach 0.00 (1)
BIGFOIL.COM POLAR EXPORT
NACA65-317 a=0.0
NACA65-317 a=0.0 |  |  |  | Cl Max: | 1.187 | at alpha= | 14 | deg
JavaFoil+Calcfoil stall+Eppler ext transition |  |  |  | L/D Max: | 32.538 | at alpha= | 7 | deg
Re: | 50000 |  |  | Cd Min: | 0.02002 | at alpha= | -0.5 | deg
Mach: | 0 |  |  | Cl=0 at alpha= | -1.5085 | deg
|  |  |  | @ Cl=0.1, Cd= | 0.020065
|  |  |  | @ Cl=0.4, Cd= | 0.022742
|  |  |  | @ Cl=0.6, Cd= | 0.024813
alpha (deg) | Cl | Cd | Cm | Cl/Cd
-20 | -0.772 | 0.3284 | 0.004 | -2.351
-19.5 | -0.795 | 0.28938 | 0.004 | -2.747
-19 | -0.814 | 0.28377 | 0.004 | -2.87
-18.5 | -0.832 | 0.26879 | 0.003 | -3.096
-18 | -0.849 | 0.25444 | 0.003 | -3.336
-17.5 | -0.864 | 0.23328 | 0.003 | -3.703
-17 | -0.877 | 0.22013 | 0.002 | -3.984
-16.5 | -0.888 | 0.19652 | 0.002 | -4.521
-16 | -0.897 | 0.18618 | 0.002 | -4.82
-15.5 | -0.903 | 0.18039 | 0.002 | -5.007
-15 | -0.907 | 0.17254 | 0.001 | -5.256
-14.5 | -0.907 | 0.1579 | 0.001 | -5.746
-14 | -0.905 | 0.14794 | 0.001 | -6.116
-13.5 | -0.899 | 0.13732 | 0 | -6.547
-13 | -0.89 | 0.12886 | 0 | -6.906
-12.5 | -0.877 | 0.12135 | 0 | -7.226
-12 | -0.861 | 0.11182 | -0.001 | -7.697
-11.5 | -0.841 | 0.10644 | -0.001 | -7.898
-11 | -0.817 | 0.0976 | -0.001 | -8.375
-10.5 | -0.789 | 0.09119 | -0.002 | -8.653
-10 | -0.756 | 0.08465 | -0.002 | -8.935
-9.5 | -0.722 | 0.07989 | -0.003 | -9.032
-9 | -0.685 | 0.07453 | -0.003 | -9.19
-8.5 | -0.647 | 0.06882 | -0.003 | -9.397
-8 | -0.607 | 0.06494 | -0.004 | -9.344
-7.5 | -0.565 | 0.06072 | -0.004 | -9.312
-7 | -0.523 | 0.05695 | -0.005 | -9.176
-6.5 | -0.479 | 0.05331 | -0.005 | -8.977
-6 | -0.434 | 0.0506 | -0.005 | -8.567
-5.5 | -0.387 | 0.04754 | -0.006 | -8.15
-5 | -0.341 | 0.04518 | -0.006 | -7.542
-4.5 | -0.293 | 0.04314 | -0.007 | -6.799
-4 | -0.245 | 0.04131 | -0.007 | -5.937
-3.5 | -0.197 | 0.0395 | -0.008 | -4.986
-3 | -0.18 | 0.02041 | -0.017 | -8.827
-2.5 | -0.12 | 0.02012 | -0.018 | -5.981
-2 | -0.058 | 0.02065 | -0.018 | -2.787
-1.5 | 0.001 | 0.02035 | -0.019 | 0.037
-1 | 0.06 | 0.02016 | -0.019 | 2.956
-0.5 | 0.119 | 0.02002 | -0.02 | 5.935
0 | 0.174 | 0.02138 | -0.021 | 8.15
0.5 | 0.232 | 0.02164 | -0.022 | 10.705
1 | 0.289 | 0.02195 | -0.023 | 13.159
1.5 | 0.346 | 0.02232 | -0.024 | 15.494
2 | 0.401 | 0.02275 | -0.025 | 17.646
2.5 | 0.458 | 0.02322 | -0.026 | 19.71
3 | 0.514 | 0.0238 | -0.026 | 21.574
3.5 | 0.569 | 0.02442 | -0.027 | 23.309
4 | 0.625 | 0.02513 | -0.028 | 24.856
4.5 | 0.68 | 0.0258 | -0.029 | 26.339
5 | 0.733 | 0.02665 | -0.03 | 27.526
5.5 | 0.787 | 0.02753 | -0.031 | 28.576
6 | 0.839 | 0.02853 | -0.032 | 29.416
6.5 | 0.891 | 0.02957 | -0.033 | 30.15
7 | 0.972 | 0.02988 | -0.035 | 32.538
7.5 | 1.021 | 0.03161 | -0.036 | 32.287
8 | 1.067 | 0.03301 | -0.037 | 32.33
8.5 | 0.945 | 0.06275 | -0.018 | 15.064
9 | 0.982 | 0.06722 | -0.017 | 14.612
9.5 | 1.017 | 0.07181 | -0.018 | 14.168
10 | 1.05 | 0.07636 | -0.018 | 13.754
10.5 | 1.081 | 0.08219 | -0.018 | 13.147
11 | 1.109 | 0.08826 | -0.018 | 12.561
11.5 | 1.131 | 0.09387 | -0.018 | 12.05
12 | 1.15 | 0.10096 | -0.018 | 11.389
12.5 | 1.165 | 0.10794 | -0.018 | 10.791
13 | 1.176 | 0.11421 | -0.018 | 10.297
13.5 | 1.183 | 0.12451 | -0.018 | 9.504
14 | 1.187 | 0.13493 | -0.019 | 8.798
14.5 | 1.183 | 0.14119 | -0.018 | 8.38
15 | 1.175 | 0.15272 | -0.019 | 7.696
15.5 | 1.163 | 0.16581 | -0.019 | 7.016
16 | 1.148 | 0.17374 | -0.019 | 6.607
16.5 | 1.129 | 0.19443 | -0.019 | 5.809
17 | 1.108 | 0.19998 | -0.019 | 5.54
17.5 | 1.084 | 0.2111 | -0.019 | 5.135
18 | 1.058 | 0.22743 | -0.019 | 4.653
18.5 | 1.03 | 0.24605 | -0.019 | 4.188
19 | 1.002 | 0.25799 | -0.019 | 3.882

## 2. Re 50k Mach 0.00 (2)
BIGFOIL.COM POLAR EXPORT
NACA65-317 a=0.0
NACA65-317 a=0.0 |  |  |  | Cl Max: | 1.1091 | at alpha= | 13 | deg
XFOIL ncrit=9 |  |  |  | L/D Max: | 20.9968 | at alpha= | 11 | deg
Re: | 50000 |  |  | Cd Min: | 0.21231 | at alpha= | 18 | deg
Mach: | 0 |  |  | Cl=0 at alpha= | 4.0245 | deg
|  |  |  | @ Cl=0.1, Cd= | 0.058423
|  |  |  | @ Cl=0.4, Cd= | 0.083516
|  |  |  | @ Cl=0.6, Cd= | 0.084961
alpha (deg) | Cl | Cd | Cm | Cl/Cd
-13 | -0.3934 | 0.14232 | -0.0249 | -2.7642
-12.5 | -0.362 | 0.13371 | -0.0262 | -2.7074
-12 | -0.3539 | 0.12886 | -0.027 | -2.7464
-11.5 | -0.326 | 0.12131 | -0.0282 | -2.6873
-11 | -0.3096 | 0.11519 | -0.0292 | -2.6877
-10.5 | -0.304 | 0.1095 | -0.0299 | -2.7763
-10 | -0.5983 | 0.08277 | -0.0481 | -7.2285
-9.5 | -0.7081 | 0.08069 | -0.0359 | -8.7756
-9 | -0.7668 | 0.0747 | -0.0279 | -10.2651
-8.5 | -0.8161 | 0.06853 | -0.0199 | -11.9087
-8 | -0.8481 | 0.06215 | -0.0123 | -13.646
-7.5 | -0.8477 | 0.05634 | -0.0071 | -15.0461
-7 | -0.8375 | 0.05125 | -0.0023 | -16.3415
-6.5 | -0.8159 | 0.04702 | 0.0019 | -17.3522
-6 | -0.7817 | 0.04344 | 0.0047 | -17.9949
-5.5 | -0.7429 | 0.04039 | 0.0065 | -18.3932
-5 | -0.7001 | 0.03826 | 0.0084 | -18.2985
-4.5 | -0.6515 | 0.03659 | 0.01 | -17.8054
-4 | -0.2014 | 0.05232 | -0.0168 | -3.8494
-3.5 | -0.0978 | 0.05096 | -0.0318 | -1.9192
-3 | -0.0301 | 0.05018 | -0.0403 | -0.59984
-2.5 | -0.0015 | 0.05016 | -0.0409 | -0.029904
-2 | 0.0087 | 0.05022 | -0.0379 | 0.17324
-1.5 | 0.0182 | 0.05046 | -0.0348 | 0.36068
-1 | 0.0217 | 0.05077 | -0.0306 | 0.42742
0 | -0.0702 | 0.05014 | -0.0036 | -1.4001
0.5 | -0.0651 | 0.05 | 0.0003 | -1.302
1 | -0.0614 | 0.04982 | 0.0043 | -1.2324
1.5 | -0.0596 | 0.04954 | 0.0086 | -1.2031
2 | -0.0604 | 0.04912 | 0.0132 | -1.2296
2.5 | -0.0639 | 0.04849 | 0.0183 | -1.3178
3 | -0.0699 | 0.04765 | 0.0238 | -1.4669
3.5 | -0.071 | 0.04707 | 0.0284 | -1.5084
4 | -0.0024 | 0.05171 | 0.0197 | -0.046413
4.5 | 0.0466 | 0.05458 | 0.0154 | 0.85379
5 | 0.0949 | 0.05802 | 0.0116 | 1.6356
5.5 | 0.1413 | 0.06169 | 0.0084 | 2.2905
6 | 0.1906 | 0.06597 | 0.0048 | 2.8892
6.5 | 0.242 | 0.07064 | 0.0011 | 3.4258
7.5 | 0.3219 | 0.07846 | -0.0024 | 4.1027
8.5 | 0.4067 | 0.08395 | -0.003 | 4.8446
9 | 0.5084 | 0.08238 | -0.0026 | 6.1714
9.5 | 0.5628 | 0.0836 | -0.002 | 6.7321
10 | 0.6016 | 0.08502 | -0.0006 | 7.076
11 | 0.9331 | 0.04444 | 0.0207 | 20.9968
11.5 | 0.9354 | 0.04898 | 0.0255 | 19.0976
12 | 1.0092 | 0.05207 | 0.0265 | 19.3816
12.5 | 1.0643 | 0.05745 | 0.0268 | 18.5257
13 | 1.1091 | 0.06387 | 0.0267 | 17.365
13.5 | 1.0819 | 0.07126 | 0.0299 | 15.1824
14 | 1.0414 | 0.08025 | 0.0312 | 12.9769
14.5 | 0.9902 | 0.09148 | 0.0301 | 10.8242
15 | 0.8166 | 0.12241 | 0.0143 | 6.671
16 | 0.6567 | 0.18526 | -0.0255 | 3.5447
16.5 | 0.6863 | 0.19484 | -0.0274 | 3.5224
17 | 0.6845 | 0.19875 | -0.0314 | 3.444
17.5 | 0.6924 | 0.20498 | -0.0352 | 3.3779
18 | 0.711 | 0.21231 | -0.0381 | 3.3489

## 3. Re 50k Mach 0.10 (1)
BIGFOIL.COM POLAR EXPORT
NACA65-317 a=0.0
NACA65-317 a=0.0 |  |  |  | Cl Max: | 1.177 | at alpha= | 14 | deg
JavaFoil+Calcfoil stall+Eppler ext transition |  |  |  | L/D Max: | 32.206 | at alpha= | 8 | deg
Re: | 50000 |  |  | Cd Min: | 0.02008 | at alpha= | -0.5 | deg
Mach: | 0.1 |  |  | Cl=0 at alpha= | -1.5085 | deg
|  |  |  | @ Cl=0.1, Cd= | 0.020125
|  |  |  | @ Cl=0.4, Cd= | 0.022787
|  |  |  | @ Cl=0.6, Cd= | 0.02489
alpha (deg) | Cl | Cd | Cm | Cl/Cd
-19.5 | -0.745 | 0.31299 | 0.004 | -2.38
-19 | -0.768 | 0.30541 | 0.004 | -2.515
-18.5 | -0.789 | 0.28678 | 0.003 | -2.752
-18 | -0.809 | 0.25305 | 0.003 | -3.199
-17.5 | -0.828 | 0.24478 | 0.003 | -3.384
-17 | -0.845 | 0.22732 | 0.002 | -3.717
-16.5 | -0.86 | 0.20318 | 0.002 | -4.233
-16 | -0.872 | 0.19725 | 0.002 | -4.423
-15.5 | -0.883 | 0.18202 | 0.002 | -4.849
-15 | -0.889 | 0.17507 | 0.001 | -5.076
-14.5 | -0.893 | 0.1626 | 0.001 | -5.489
-14 | -0.893 | 0.15407 | 0.001 | -5.794
-13.5 | -0.89 | 0.142 | 0 | -6.264
-13 | -0.883 | 0.13166 | 0 | -6.703
-12.5 | -0.872 | 0.12041 | 0 | -7.239
-12 | -0.857 | 0.11497 | -0.001 | -7.456
-11.5 | -0.839 | 0.10658 | -0.001 | -7.868
-11 | -0.817 | 0.09976 | -0.001 | -8.186
-10.5 | -0.789 | 0.09121 | -0.002 | -8.651
-10 | -0.757 | 0.08478 | -0.002 | -8.929
-9.5 | -0.723 | 0.07996 | -0.003 | -9.038
-9 | -0.686 | 0.07442 | -0.003 | -9.224
-8.5 | -0.648 | 0.06904 | -0.003 | -9.393
-8 | -0.609 | 0.06475 | -0.004 | -9.401
-7.5 | -0.567 | 0.06035 | -0.004 | -9.4
-7 | -0.525 | 0.05666 | -0.005 | -9.258
-6.5 | -0.481 | 0.0536 | -0.005 | -8.965
-6 | -0.435 | 0.05086 | -0.005 | -8.561
-5.5 | -0.389 | 0.04771 | -0.006 | -8.159
-5 | -0.342 | 0.04531 | -0.006 | -7.555
-4.5 | -0.295 | 0.0431 | -0.007 | -6.837
-4 | -0.246 | 0.04128 | -0.007 | -5.968
-3.5 | -0.198 | 0.03961 | -0.008 | -4.995
-3 | -0.181 | 0.02048 | -0.017 | -8.837
-2.5 | -0.121 | 0.02017 | -0.018 | -5.993
-2 | -0.058 | 0.02072 | -0.018 | -2.791
-1.5 | 0.001 | 0.02045 | -0.019 | 0.036
-1 | 0.06 | 0.02022 | -0.019 | 2.962
-0.5 | 0.119 | 0.02008 | -0.02 | 5.947
0 | 0.175 | 0.02143 | -0.021 | 8.173
0.5 | 0.233 | 0.02173 | -0.022 | 10.709
1 | 0.29 | 0.02202 | -0.023 | 13.183
1.5 | 0.348 | 0.02239 | -0.024 | 15.523
2 | 0.403 | 0.02281 | -0.025 | 17.68
2.5 | 0.46 | 0.0233 | -0.026 | 19.743
3 | 0.516 | 0.02388 | -0.027 | 21.607
3.5 | 0.572 | 0.02455 | -0.027 | 23.29
4 | 0.628 | 0.02523 | -0.028 | 24.873
4.5 | 0.683 | 0.02595 | -0.029 | 26.301
5 | 0.737 | 0.02677 | -0.03 | 27.529
5.5 | 0.79 | 0.02766 | -0.031 | 28.571
6 | 0.843 | 0.02869 | -0.032 | 29.378
6.5 | 0.896 | 0.02972 | -0.033 | 30.138
7 | 0.976 | 0.03042 | -0.035 | 32.094
7.5 | 1.025 | 0.03188 | -0.036 | 32.141
8 | 1.071 | 0.03325 | -0.037 | 32.206
8.5 | 0.949 | 0.06307 | -0.018 | 15.041
9 | 0.986 | 0.06703 | -0.018 | 14.702
9.5 | 1.02 | 0.07164 | -0.018 | 14.242
10 | 1.053 | 0.07736 | -0.018 | 13.608
10.5 | 1.083 | 0.08315 | -0.018 | 13.021
11 | 1.11 | 0.08879 | -0.018 | 12.496
11.5 | 1.131 | 0.09582 | -0.018 | 11.805
12 | 1.148 | 0.101 | -0.018 | 11.371
12.5 | 1.162 | 0.10831 | -0.018 | 10.724
13 | 1.171 | 0.1178 | -0.018 | 9.94
13.5 | 1.176 | 0.1242 | -0.018 | 9.469
14 | 1.177 | 0.13587 | -0.018 | 8.662
14.5 | 1.17 | 0.14578 | -0.019 | 8.028
15 | 1.159 | 0.15381 | -0.018 | 7.533
15.5 | 1.143 | 0.16818 | -0.019 | 6.796
16 | 1.124 | 0.18369 | -0.019 | 6.117
16.5 | 1.101 | 0.19242 | -0.019 | 5.721
17 | 1.075 | 0.20619 | -0.018 | 5.214
17.5 | 1.047 | 0.22038 | -0.019 | 4.75
18 | 1.017 | 0.23575 | -0.019 | 4.312
18.5 | 0.985 | 0.25934 | -0.019 | 3.796
19 | 0.951 | 0.27621 | -0.019 | 3.444

## 4. Re 50k Mach 0.10 (2)
BIGFOIL.COM POLAR EXPORT
NACA65-317 a=0.0
NACA65-317 a=0.0 |  |  |  | Cl Max: | 1.0704 | at alpha= | 13.5 | deg
XFOIL ncrit=9 |  |  |  | L/D Max: | 20.2784 | at alpha= | 11 | deg
Re: | 50000 |  |  | Cd Min: | 0.24435 | at alpha= | 20 | deg
Mach: | 0.1 |  |  | Cl=0 at alpha= | 4.0297 | deg
|  |  |  | @ Cl=0.1, Cd= | 0.058669
|  |  |  | @ Cl=0.4, Cd= | 0.081595
|  |  |  | @ Cl=0.6, Cd= | 0.084622
alpha (deg) | Cl | Cd | Cm | Cl/Cd
-12.5 | -0.358 | 0.13393 | -0.0266 | -2.673
-12 | -0.3543 | 0.12951 | -0.0274 | -2.7357
-11.5 | -0.3235 | 0.12163 | -0.0286 | -2.6597
-11 | -0.3074 | 0.11551 | -0.0297 | -2.6612
-10 | -0.6034 | 0.08375 | -0.0482 | -7.2048
-9.5 | -0.667 | 0.07912 | -0.0404 | -8.4302
-9 | -0.7692 | 0.07542 | -0.0284 | -10.1989
-8.5 | -0.8097 | 0.0693 | -0.0211 | -11.684
-8 | -0.8454 | 0.06307 | -0.0133 | -13.4042
-7.5 | -0.8473 | 0.05724 | -0.0079 | -14.8026
-7 | -0.8395 | 0.05206 | -0.003 | -16.1256
-6.5 | -0.8195 | 0.04764 | 0.0014 | -17.2019
-6 | -0.7866 | 0.044 | 0.0044 | -17.8773
-5.5 | -0.748 | 0.04084 | 0.0063 | -18.3154
-5 | -0.7055 | 0.03861 | 0.0083 | -18.2725
-4.5 | -0.6561 | 0.03688 | 0.0098 | -17.7901
-4 | -0.2289 | 0.05266 | -0.0124 | -4.3468
-3.5 | -0.0991 | 0.05131 | -0.0319 | -1.9314
-3 | -0.0275 | 0.05042 | -0.041 | -0.54542
-2.5 | -0.0017 | 0.0504 | -0.0411 | -0.03373
-2 | 0.01 | 0.05047 | -0.0384 | 0.19814
-1.5 | 0.0208 | 0.05073 | -0.0355 | 0.41001
-1 | 0.0245 | 0.05105 | -0.0313 | 0.47992
-0.5 | 0.0182 | 0.05133 | -0.0253 | 0.35457
0.5 | -0.0648 | 0.0503 | 0.0002 | -1.2883
1 | -0.0609 | 0.05013 | 0.0042 | -1.2148
1.5 | -0.0588 | 0.04987 | 0.0085 | -1.1791
2 | -0.0592 | 0.04947 | 0.0131 | -1.1967
2.5 | -0.0624 | 0.04888 | 0.0181 | -1.2766
3 | -0.0681 | 0.04807 | 0.0236 | -1.4167
3.5 | -0.0682 | 0.04755 | 0.0279 | -1.4343
4 | -0.003 | 0.05182 | 0.0198 | -0.057893
4.5 | 0.0475 | 0.05489 | 0.0153 | 0.86537
5 | 0.0953 | 0.0583 | 0.0117 | 1.6346
5.5 | 0.1401 | 0.06182 | 0.0087 | 2.2663
6 | 0.1849 | 0.06569 | 0.0058 | 2.8147
6.5 | 0.2338 | 0.07022 | 0.0025 | 3.3295
7 | 0.2795 | 0.07461 | -0.0002 | 3.7461
7.5 | 0.3176 | 0.07857 | -0.0018 | 4.0423
8 | 0.3474 | 0.08212 | -0.0023 | 4.2304
8.5 | 0.4485 | 0.08111 | -0.0021 | 5.5295
9 | 0.5021 | 0.08284 | -0.0019 | 6.0611
9.5 | 0.5708 | 0.08351 | -0.0017 | 6.8351
10 | 0.6073 | 0.0849 | -0.0001 | 7.1531
11 | 0.9251 | 0.04562 | 0.0219 | 20.2784
11.5 | 0.9404 | 0.0495 | 0.0264 | 18.998
12 | 1.0121 | 0.05301 | 0.0273 | 19.0926
12.5 | 1.0582 | 0.05859 | 0.028 | 18.0611
13 | 1.0648 | 0.06493 | 0.0299 | 16.3992
13.5 | 1.0704 | 0.07276 | 0.0309 | 14.7114
14 | 1.0286 | 0.0821 | 0.0318 | 12.5286
15.5 | 0.7015 | 0.16538 | -0.0107 | 4.2417
16 | 0.6568 | 0.18585 | -0.0257 | 3.534
16.5 | 0.6867 | 0.1955 | -0.0276 | 3.5125
17 | 0.6848 | 0.19936 | -0.0316 | 3.435
17.5 | 0.6934 | 0.20567 | -0.0355 | 3.3714
18 | 0.7128 | 0.21315 | -0.0383 | 3.3441
19 | 0.7416 | 0.22547 | -0.0454 | 3.2891
19.5 | 0.7559 | 0.23193 | -0.0491 | 3.2592
20 | 0.7911 | 0.24435 | -0.0503 | 3.2376

## 5. Re 50k Mach 0.25 (1)
BIGFOIL.COM POLAR EXPORT
NACA65-317 a=0.0
NACA65-317 a=0.0 |  |  |  | Cl Max: | 1.129 | at alpha= | 12 | deg
JavaFoil+Calcfoil stall+Eppler ext transition |  |  |  | L/D Max: | 31.477 | at alpha= | 7 | deg
Re: | 50000 |  |  | Cd Min: | 0.02048 | at alpha= | -0.5 | deg
Mach: | 0.25 |  |  | Cl=0 at alpha= | -1.5083 | deg
|  |  |  | @ Cl=0.1, Cd= | 0.020541
|  |  |  | @ Cl=0.4, Cd= | 0.02322
|  |  |  | @ Cl=0.6, Cd= | 0.025299
alpha (deg) | Cl | Cd | Cm | Cl/Cd
-17.5 | -0.501 | 0.37349 | 0.002 | -1.341
-17 | -0.555 | 0.3406 | 0.002 | -1.629
-16.5 | -0.606 | 0.27479 | 0.002 | -2.204
-16 | -0.651 | 0.25491 | 0.002 | -2.555
-15.5 | -0.693 | 0.23243 | 0.002 | -2.98
-15 | -0.729 | 0.21213 | 0.001 | -3.437
-14.5 | -0.76 | 0.18599 | 0.001 | -4.088
-14 | -0.785 | 0.17987 | 0.001 | -4.363
-13.5 | -0.804 | 0.16435 | 0 | -4.891
-13 | -0.816 | 0.15024 | 0 | -5.434
-12.5 | -0.823 | 0.13719 | 0 | -5.997
-12 | -0.823 | 0.1248 | -0.001 | -6.591
-11.5 | -0.816 | 0.1157 | -0.001 | -7.056
-11 | -0.804 | 0.10958 | -0.002 | -7.339
-10.5 | -0.784 | 0.09878 | -0.002 | -7.933
-10 | -0.756 | 0.09071 | -0.002 | -8.337
-9.5 | -0.726 | 0.08393 | -0.003 | -8.649
-9 | -0.693 | 0.07684 | -0.003 | -9.012
-8.5 | -0.657 | 0.07219 | -0.003 | -9.096
-8 | -0.618 | 0.06655 | -0.004 | -9.288
-7.5 | -0.578 | 0.0624 | -0.004 | -9.256
-7 | -0.535 | 0.05785 | -0.005 | -9.25
-6.5 | -0.491 | 0.05459 | -0.005 | -8.995
-6 | -0.446 | 0.05153 | -0.006 | -8.645
-5.5 | -0.399 | 0.04825 | -0.006 | -8.264
-5 | -0.351 | 0.04583 | -0.007 | -7.657
-4.5 | -0.302 | 0.04354 | -0.007 | -6.941
-4 | -0.253 | 0.04161 | -0.008 | -6.077
-3.5 | -0.203 | 0.04 | -0.008 | -5.074
-3 | -0.185 | 0.02086 | -0.017 | -8.893
-2.5 | -0.124 | 0.02053 | -0.018 | -6.036
-2 | -0.059 | 0.02118 | -0.018 | -2.797
-1.5 | 0.001 | 0.0209 | -0.019 | 0.037
-1 | 0.061 | 0.02065 | -0.02 | 2.972
-0.5 | 0.122 | 0.02048 | -0.021 | 5.976
0 | 0.18 | 0.02186 | -0.022 | 8.219
0.5 | 0.239 | 0.02215 | -0.023 | 10.78
1 | 0.298 | 0.02249 | -0.024 | 13.238
1.5 | 0.357 | 0.02285 | -0.024 | 15.609
2 | 0.414 | 0.02334 | -0.025 | 17.727
2.5 | 0.472 | 0.02385 | -0.026 | 19.774
3 | 0.529 | 0.02447 | -0.027 | 21.622
3.5 | 0.587 | 0.02513 | -0.028 | 23.342
4 | 0.644 | 0.02587 | -0.029 | 24.891
4.5 | 0.7 | 0.02665 | -0.03 | 26.267
5 | 0.756 | 0.02752 | -0.031 | 27.461
5.5 | 0.81 | 0.02849 | -0.032 | 28.439
6 | 0.864 | 0.02953 | -0.033 | 29.261
6.5 | 0.917 | 0.03072 | -0.034 | 29.862
7 | 0.998 | 0.0317 | -0.036 | 31.477
7.5 | 1.046 | 0.03326 | -0.037 | 31.449
8 | 0.93 | 0.05982 | -0.018 | 15.544
8.5 | 0.967 | 0.06423 | -0.018 | 15.059
9 | 1.002 | 0.06848 | -0.018 | 14.635
9.5 | 1.034 | 0.07429 | -0.018 | 13.925
10 | 1.064 | 0.08087 | -0.018 | 13.151
10.5 | 1.088 | 0.08634 | -0.018 | 12.607
11 | 1.109 | 0.0928 | -0.018 | 11.953
11.5 | 1.122 | 0.10033 | -0.018 | 11.186
12 | 1.129 | 0.10929 | -0.018 | 10.326
12.5 | 1.128 | 0.11937 | -0.018 | 9.451
13 | 1.122 | 0.13009 | -0.018 | 8.622
13.5 | 1.108 | 0.14096 | -0.018 | 7.863
14 | 1.088 | 0.15175 | -0.018 | 7.169
14.5 | 1.055 | 0.16955 | -0.018 | 6.221
15 | 1.013 | 0.18199 | -0.018 | 5.568
15.5 | 0.965 | 0.20501 | -0.018 | 4.706
16 | 0.91 | 0.22481 | -0.018 | 4.046
16.5 | 0.849 | 0.24328 | -0.018 | 3.489
17 | 0.782 | 0.27665 | -0.017 | 2.828

## 6. Re 50k Mach 0.25 (2)
BIGFOIL.COM POLAR EXPORT
NACA65-317 a=0.0
NACA65-317 a=0.0 |  |  |  | Cl Max: | 1.0231 | at alpha= | 12.5 | deg
XFOIL ncrit=9 |  |  |  | L/D Max: | 18.1866 | at alpha= | 11 | deg
Re: | 50000 |  |  | Cd Min: | 0.20958 | at alpha= | 17.5 | deg
Mach: | 0.25 |  |  | Cl=0 at alpha= | 3.8509 | deg
|  |  |  | @ Cl=0.1, Cd= | 0.060663
|  |  |  | @ Cl=0.4, Cd= | 0.08121
|  |  |  | @ Cl=0.6, Cd= | 0.086219
alpha (deg) | Cl | Cd | Cm | Cl/Cd
-12 | -0.3493 | 0.1322 | -0.0297 | -2.6422
-11.5 | -0.3107 | 0.12343 | -0.0312 | -2.5172
-11 | -0.2972 | 0.11747 | -0.0322 | -2.53
-10.5 | -0.3038 | 0.11306 | -0.0316 | -2.6871
-10 | -0.5173 | 0.08951 | -0.0498 | -5.7792
-9.5 | -0.6719 | 0.08356 | -0.043 | -8.0409
-9 | -0.6965 | 0.0781 | -0.0371 | -8.9181
-8.5 | -0.7834 | 0.07329 | -0.0266 | -10.689
-8 | -0.8228 | 0.06785 | -0.0189 | -12.1268
-7.5 | -0.8382 | 0.06206 | -0.0127 | -13.5063
-7 | -0.8437 | 0.0565 | -0.0068 | -14.9327
-6.5 | -0.8344 | 0.05133 | -0.0017 | -16.2556
-6 | -0.8108 | 0.04709 | 0.0024 | -17.2181
-5.5 | -0.7748 | 0.04343 | 0.005 | -17.8402
-5 | -0.7345 | 0.04068 | 0.0073 | -18.0556
-4.5 | -0.6836 | 0.03858 | 0.009 | -17.719
-4 | -0.6367 | 0.0372 | 0.0113 | -17.1156
-3.5 | -0.117 | 0.05293 | -0.0299 | -2.2105
-3 | -0.0362 | 0.05213 | -0.0406 | -0.69442
-2.5 | 0.0023 | 0.05176 | -0.043 | 0.044436
-2 | 0.0245 | 0.05195 | -0.0421 | 0.47161
-1.5 | 0.0347 | 0.05225 | -0.0389 | 0.66411
-1 | 0.0381 | 0.05262 | -0.0345 | 0.72406
-0.5 | 0.0409 | 0.05309 | -0.03 | 0.77039
0 | 0.015 | 0.05323 | -0.0204 | 0.2818
0.5 | -0.0633 | 0.05193 | -0.0003 | -1.2189
1 | -0.0583 | 0.05182 | 0.0036 | -1.125
1.5 | -0.0549 | 0.05166 | 0.0078 | -1.0627
2 | -0.0536 | 0.0514 | 0.0123 | -1.0428
2.5 | -0.0549 | 0.05097 | 0.0171 | -1.0771
3 | -0.0588 | 0.05034 | 0.0223 | -1.1681
4 | 0.0103 | 0.05406 | 0.0178 | 0.19053
4.5 | 0.06 | 0.05768 | 0.0135 | 1.0402
5 | 0.1072 | 0.0612 | 0.0102 | 1.7516
6 | 0.1912 | 0.06777 | 0.0058 | 2.8213
6.5 | 0.2294 | 0.07124 | 0.0042 | 3.2201
7 | 0.2686 | 0.07512 | 0.0025 | 3.5756
7.5 | 0.3146 | 0.07972 | 0.0001 | 3.9463
8.5 | 0.455 | 0.08217 | -0.0001 | 5.5373
9 | 0.4999 | 0.08444 | 0.0003 | 5.9202
9.5 | 0.5644 | 0.0856 | 0.0007 | 6.5935
10 | 0.611 | 0.08641 | 0.0025 | 7.0709
10.5 | 0.6759 | 0.08382 | 0.0064 | 8.0637
11 | 0.9086 | 0.04996 | 0.0277 | 18.1865
11.5 | 0.9408 | 0.05382 | 0.031 | 17.4805
12 | 0.9919 | 0.05855 | 0.0325 | 16.9411
12.5 | 1.0231 | 0.06497 | 0.0336 | 15.7473
13 | 0.9847 | 0.07393 | 0.0345 | 13.3194
13.5 | 0.9327 | 0.08545 | 0.0327 | 10.9152
14 | 0.874 | 0.10019 | 0.0275 | 8.7234
14.5 | 0.7019 | 0.14308 | 0.0007 | 4.9056
15 | 0.6967 | 0.15585 | -0.0052 | 4.4703
16 | 0.6588 | 0.18916 | -0.0266 | 3.4828
16.5 | 0.6901 | 0.19925 | -0.0286 | 3.4635
17 | 0.6877 | 0.20273 | -0.033 | 3.3922
17.5 | 0.6999 | 0.20958 | -0.0369 | 3.3395

## 7. Re 50k Mach 0.50 (1)
BIGFOIL.COM POLAR EXPORT
NACA65-317 a=0.0
NACA65-317 a=0.0 |  |  |  | Cl Max: | 1.188 | at alpha= | 20 | deg
JavaFoil+Calcfoil stall+Eppler ext transition |  |  |  | L/D Max: | 28.46 | at alpha= | 6.5 | deg
Re: | 50000 |  |  | Cd Min: | 0.02186 | at alpha= | -2 | deg
Mach: | 0.5 |  |  | Cl=0 at alpha= | -1.5072 | deg
|  |  |  | @ Cl=0.1, Cd= | 0.022489
|  |  |  | @ Cl=0.4, Cd= | 0.025066
|  |  |  | @ Cl=0.6, Cd= | 0.027191
alpha (deg) | Cl | Cd | Cm | Cl/Cd
-20 | -1.031 | 0.44063 | 0.007 | -2.341
-19.5 | -1.004 | 0.42969 | 0.006 | -2.338
-19 | -0.977 | 0.43036 | 0.006 | -2.271
-18.5 | -0.95 | 0.43429 | 0.005 | -2.188
-18 | -0.921 | 0.41232 | 0.005 | -2.233
-17.5 | -0.893 | 0.39828 | 0.004 | -2.243
-17 | -0.866 | 0.39788 | 0.004 | -2.177
-16.5 | -0.839 | 0.37805 | 0.003 | -2.219
-16 | -0.812 | 0.37651 | 0.003 | -2.156
-15.5 | -0.782 | 0.36068 | 0.002 | -2.169
-15 | -0.755 | 0.3444 | 0.002 | -2.192
-14.5 | -0.728 | 0.32461 | 0.001 | -2.241
-14 | -0.7 | 0.3334 | 0.001 | -2.099
-13.5 | -0.672 | 0.32704 | 0 | -2.056
-13 | -0.644 | 0.29556 | 0 | -2.178
-12.5 | -0.616 | 0.28883 | -0.001 | -2.132
-12 | -0.588 | 0.26498 | -0.001 | -2.219
-11.5 | -0.56 | 0.26393 | -0.001 | -2.123
-11 | -0.533 | 0.25707 | -0.002 | -2.072
-10.5 | -0.505 | 0.26181 | -0.002 | -1.928
-10 | -0.476 | 0.22612 | -0.002 | -2.106
-9.5 | -0.448 | 0.22427 | -0.003 | -1.999
-9 | -0.42 | 0.21595 | -0.003 | -1.947
-8.5 | -0.393 | 0.16755 | -0.004 | -2.343
-8 | -0.573 | 0.09512 | -0.004 | -6.021
-7.5 | -0.578 | 0.0795 | -0.004 | -7.264
-7 | -0.557 | 0.06984 | -0.005 | -7.97
-6.5 | -0.523 | 0.0627 | -0.005 | -8.342
-6 | -0.482 | 0.05656 | -0.006 | -8.522
-5.5 | -0.436 | 0.0521 | -0.006 | -8.366
-5 | -0.386 | 0.04877 | -0.007 | -7.924
-4.5 | -0.335 | 0.04573 | -0.008 | -7.315
-4 | -0.281 | 0.04347 | -0.008 | -6.46
-3.5 | -0.226 | 0.04141 | -0.009 | -5.453
-3 | -0.17 | 0.03979 | -0.009 | -4.272
-2.5 | -0.137 | 0.02222 | -0.02 | -6.17
-2 | -0.068 | 0.02186 | -0.021 | -3.129
-1.5 | 0.001 | 0.02285 | -0.021 | 0.037
-1 | 0.068 | 0.02257 | -0.022 | 3.01
-0.5 | 0.135 | 0.0224 | -0.023 | 6.047
0 | 0.2 | 0.02374 | -0.024 | 8.408
0.5 | 0.265 | 0.02407 | -0.025 | 11.026
1 | 0.331 | 0.02451 | -0.026 | 13.495
1.5 | 0.396 | 0.02503 | -0.027 | 15.824
2 | 0.459 | 0.0256 | -0.028 | 17.932
2.5 | 0.523 | 0.02628 | -0.029 | 19.903
3 | 0.587 | 0.02702 | -0.03 | 21.733
3.5 | 0.651 | 0.02786 | -0.031 | 23.37
4 | 0.715 | 0.02883 | -0.032 | 24.789
4.5 | 0.776 | 0.02992 | -0.033 | 25.941
5 | 0.836 | 0.0311 | -0.034 | 26.891
5.5 | 0.896 | 0.03244 | -0.035 | 27.61
6 | 0.952 | 0.03396 | -0.036 | 28.034
6.5 | 1.034 | 0.03634 | -0.038 | 28.46
7 | 0.926 | 0.05648 | -0.019 | 16.402
7.5 | 0.961 | 0.06199 | -0.018 | 15.497
8 | 0.986 | 0.06785 | -0.018 | 14.536
8.5 | 0.997 | 0.07593 | -0.018 | 13.132
9 | 0.98 | 0.08716 | -0.018 | 11.246
9.5 | 0.887 | 0.1063 | -0.017 | 8.349
10 | 0.64 | 0.19005 | -0.016 | 3.366
10.5 | 0.668 | 0.22057 | -0.02 | 3.028
11 | 0.695 | 0.22498 | -0.02 | 3.09
11.5 | 0.722 | 0.22954 | -0.02 | 3.147
12 | 0.751 | 0.26256 | -0.023 | 2.859
12.5 | 0.778 | 0.28759 | -0.024 | 2.704
13 | 0.805 | 0.28297 | -0.024 | 2.844
13.5 | 0.832 | 0.29872 | -0.026 | 2.786
14 | 0.86 | 0.30982 | -0.028 | 2.777
14.5 | 0.887 | 0.32026 | -0.028 | 2.77
15 | 0.915 | 0.34116 | -0.029 | 2.681
15.5 | 0.943 | 0.36385 | -0.031 | 2.592
16 | 0.97 | 0.37698 | -0.032 | 2.573
16.5 | 0.998 | 0.38534 | -0.033 | 2.589
17 | 1.026 | 0.4209 | -0.035 | 2.437
17.5 | 1.052 | 0.40525 | -0.035 | 2.597
18 | 1.079 | 0.41782 | -0.036 | 2.583
18.5 | 1.109 | 0.435 | -0.038 | 2.549
19 | 1.135 | 0.43996 | -0.039 | 2.58
19.5 | 1.161 | 0.47131 | -0.039 | 2.464
20 | 1.188 | 0.47609 | -0.041 | 2.496

## 8. Re 50k Mach 0.50 (2)
BIGFOIL.COM POLAR EXPORT
NACA65-317 a=0.0
NACA65-317 a=0.0 |  |  |  | Cl Max: | 0.844 | at alpha= | 20 | deg
XFOIL ncrit=9 |  |  |  | L/D Max: | 6.375 | at alpha= | 11 | deg
Re: | 50000 |  |  | Cd Min: | 0.26841 | at alpha= | 20 | deg
Mach: | 0.5 |  |  | Cl=0 at alpha= | 3.2104 | deg
|  |  |  | @ Cl=0.1, Cd= | 0.066761
|  |  |  | @ Cl=0.4, Cd= | 0.085926
|  |  |  | @ Cl=0.6, Cd= | 0.10086
alpha (deg) | Cl | Cd | Cm | Cl/Cd
-10.5 | -0.3236 | 0.13014 | -0.0284 | -2.4866
-10 | -0.4138 | 0.11659 | -0.0397 | -3.5492
-9.5 | -0.4468 | 0.10938 | -0.0397 | -4.0848
-9 | -0.4918 | 0.10079 | -0.0413 | -4.8795
-8.5 | -0.5407 | 0.09185 | -0.0425 | -5.8868
-8 | -0.6321 | 0.08316 | -0.0422 | -7.601
-7.5 | -0.6803 | 0.07744 | -0.0369 | -8.7849
-7 | -0.7398 | 0.07267 | -0.0285 | -10.1803
-6.5 | -0.787 | 0.06727 | -0.0204 | -11.6991
-6 | -0.8181 | 0.0618 | -0.0127 | -13.2379
-5.5 | -0.8295 | 0.05652 | -0.006 | -14.6762
-5 | -0.8192 | 0.05161 | -0.0007 | -15.8729
-4.5 | -0.7939 | 0.04753 | 0.0043 | -16.7031
-4 | -0.7316 | 0.04427 | 0.0052 | -16.5259
-3.5 | -0.6533 | 0.04279 | 0.0052 | -15.2676
-3 | -0.1114 | 0.05937 | -0.0321 | -1.8764
-2.5 | -0.0465 | 0.05867 | -0.0385 | -0.79257
-2 | -0.0033 | 0.05849 | -0.0409 | -0.05642
-1.5 | 0.0289 | 0.05861 | -0.0413 | 0.49309
-1 | 0.0634 | 0.05905 | -0.0422 | 1.0737
-0.5 | 0.0758 | 0.05972 | -0.0388 | 1.2693
0 | 0.0666 | 0.06011 | -0.0316 | 1.108
0.5 | 0.0448 | 0.06046 | -0.0224 | 0.74099
1 | -0.0518 | 0.05903 | 0.0018 | -0.87752
1.5 | -0.0441 | 0.05917 | 0.0058 | -0.74531
2 | -0.0378 | 0.05931 | 0.0099 | -0.63733
2.5 | -0.0332 | 0.05941 | 0.0142 | -0.55883
3 | -0.0306 | 0.05944 | 0.0187 | -0.5148
3.5 | 0.0421 | 0.06308 | 0.009 | 0.66741
4 | 0.0874 | 0.06596 | 0.0056 | 1.325
4.5 | 0.1121 | 0.06753 | 0.0065 | 1.66
5 | 0.1296 | 0.06909 | 0.009 | 1.8758
5.5 | 0.1474 | 0.07094 | 0.0116 | 2.0778
6 | 0.1779 | 0.07388 | 0.0119 | 2.408
6.5 | 0.214 | 0.07735 | 0.0111 | 2.7666
7 | 0.2538 | 0.08108 | 0.0099 | 3.1302
7.5 | 0.3631 | 0.08256 | 0.0084 | 4.398
8 | 0.3928 | 0.08552 | 0.0091 | 4.5931
8.5 | 0.4499 | 0.08874 | 0.0085 | 5.0699
9 | 0.4725 | 0.09234 | 0.0092 | 5.117
9.5 | 0.5249 | 0.0954 | 0.0096 | 5.5021
10 | 0.5707 | 0.0979 | 0.011 | 5.8294
10.5 | 0.6001 | 0.10087 | 0.0129 | 5.9492
11 | 0.6447 | 0.10113 | 0.0173 | 6.375
11.5 | 0.6587 | 0.10584 | 0.0187 | 6.2235
12 | 0.6599 | 0.11414 | 0.017 | 5.7815
12.5 | 0.6509 | 0.12514 | 0.0125 | 5.2014
13 | 0.6505 | 0.13556 | 0.0082 | 4.7986
13.5 | 0.6637 | 0.14482 | 0.0049 | 4.5829
14 | 0.6575 | 0.15677 | -0.0019 | 4.194
14.5 | 0.6641 | 0.16762 | -0.0075 | 3.9619
15 | 0.6829 | 0.17825 | -0.012 | 3.8311
16 | 0.685 | 0.20538 | -0.0302 | 3.3353
16.5 | 0.6993 | 0.21198 | -0.0347 | 3.2989
17 | 0.7161 | 0.21957 | -0.0393 | 3.2614
17.5 | 0.7525 | 0.23251 | -0.0422 | 3.2364
18 | 0.7611 | 0.23624 | -0.0477 | 3.2217
18.5 | 0.7792 | 0.24378 | -0.0526 | 3.1963
19 | 0.8155 | 0.25785 | -0.0555 | 3.1627
19.5 | 0.8236 | 0.2602 | -0.0617 | 3.1653
20 | 0.844 | 0.26841 | -0.0666 | 3.1444

## 9. Re 100k Mach 0.00 (1)
BIGFOIL.COM POLAR EXPORT
NACA65-317 a=0.0
NACA65-317 a=0.0 |  |  |  | Cl Max: | 1.188 | at alpha= | 14 | deg
JavaFoil+Calcfoil stall+Eppler ext transition |  |  |  | L/D Max: | 42.095 | at alpha= | 6.5 | deg
Re: | 100000 |  |  | Cd Min: | 0.01442 | at alpha= | -0.5 | deg
Mach: | 0 |  |  | Cl=0 at alpha= | -1.5083 | deg
|  |  |  | @ Cl=0.1, Cd= | 0.014442
|  |  |  | @ Cl=0.4, Cd= | 0.016427
|  |  |  | @ Cl=0.6, Cd= | 0.017999
alpha (deg) | Cl | Cd | Cm | Cl/Cd
-20 | -0.773 | 0.274 | 0.004 | -2.82
-19.5 | -0.795 | 0.24692 | 0.004 | -3.221
-19 | -0.815 | 0.24174 | 0.004 | -3.371
-18.5 | -0.833 | 0.23194 | 0.003 | -3.59
-18 | -0.849 | 0.20843 | 0.003 | -4.074
-17.5 | -0.864 | 0.20311 | 0.003 | -4.256
-17 | -0.878 | 0.19138 | 0.003 | -4.585
-16.5 | -0.889 | 0.17393 | 0.002 | -5.111
-16 | -0.898 | 0.1643 | 0.002 | -5.466
-15.5 | -0.903 | 0.15542 | 0.002 | -5.812
-15 | -0.907 | 0.14818 | 0.001 | -6.12
-14.5 | -0.907 | 0.13779 | 0.001 | -6.586
-14 | -0.905 | 0.12876 | 0.001 | -7.028
-13.5 | -0.899 | 0.12213 | 0 | -7.363
-13 | -0.89 | 0.11296 | 0 | -7.878
-12.5 | -0.877 | 0.106 | 0 | -8.274
-12 | -0.861 | 0.09791 | -0.001 | -8.792
-11.5 | -0.841 | 0.0935 | -0.001 | -8.992
-11 | -0.818 | 0.08706 | -0.002 | -9.391
-10.5 | -0.789 | 0.0806 | -0.002 | -9.791
-10 | -0.757 | 0.07575 | -0.002 | -9.987
-9.5 | -0.722 | 0.07145 | -0.003 | -10.1
-9 | -0.685 | 0.0669 | -0.003 | -10.24
-8.5 | -0.647 | 0.06243 | -0.004 | -10.363
-8 | -0.607 | 0.05831 | -0.004 | -10.409
-7.5 | -0.566 | 0.05477 | -0.004 | -10.326
-7 | -0.523 | 0.05181 | -0.005 | -10.09
-6.5 | -0.479 | 0.04862 | -0.005 | -9.847
-6 | -0.434 | 0.04609 | -0.006 | -9.409
-5.5 | -0.388 | 0.04361 | -0.006 | -8.889
-5 | -0.341 | 0.0414 | -0.007 | -8.232
-4.5 | -0.293 | 0.03946 | -0.007 | -7.436
-4 | -0.299 | 0.01743 | -0.016 | -17.172
-3.5 | -0.24 | 0.01708 | -0.016 | -14.078
-3 | -0.181 | 0.01675 | -0.017 | -10.8
-2.5 | -0.121 | 0.01646 | -0.018 | -7.341
-2 | -0.059 | 0.01474 | -0.019 | -3.999
-1.5 | 0.001 | 0.01458 | -0.02 | 0.052
-1 | 0.061 | 0.01448 | -0.021 | 4.216
-0.5 | 0.122 | 0.01442 | -0.021 | 8.44
0 | 0.178 | 0.0154 | -0.022 | 11.552
0.5 | 0.236 | 0.01561 | -0.023 | 15.141
1 | 0.295 | 0.01586 | -0.024 | 18.58
1.5 | 0.353 | 0.01615 | -0.025 | 21.835
2 | 0.409 | 0.01648 | -0.026 | 24.81
2.5 | 0.466 | 0.01696 | -0.027 | 27.475
3 | 0.522 | 0.01735 | -0.028 | 30.106
3.5 | 0.579 | 0.0178 | -0.029 | 32.52
4 | 0.635 | 0.01833 | -0.029 | 34.621
4.5 | 0.691 | 0.01878 | -0.03 | 36.782
5 | 0.745 | 0.01937 | -0.031 | 38.481
5.5 | 0.799 | 0.02004 | -0.032 | 39.892
6 | 0.852 | 0.02074 | -0.033 | 41.101
6.5 | 0.906 | 0.02152 | -0.034 | 42.095
7 | 0.976 | 0.02545 | -0.035 | 38.363
7.5 | 1.025 | 0.02664 | -0.036 | 38.477
8 | 1.072 | 0.02796 | -0.037 | 38.344
8.5 | 1.116 | 0.02931 | -0.038 | 38.095
9 | 0.984 | 0.06144 | -0.019 | 16.012
9.5 | 1.019 | 0.06551 | -0.019 | 15.547
10 | 1.051 | 0.06998 | -0.018 | 15.015
10.5 | 1.081 | 0.07499 | -0.018 | 14.414
11 | 1.109 | 0.08008 | -0.019 | 13.849
11.5 | 1.131 | 0.08466 | -0.018 | 13.366
12 | 1.15 | 0.09069 | -0.019 | 12.683
12.5 | 1.165 | 0.09748 | -0.019 | 11.954
13 | 1.177 | 0.1038 | -0.019 | 11.334
13.5 | 1.184 | 0.11148 | -0.019 | 10.618
14 | 1.188 | 0.11908 | -0.019 | 9.972
14.5 | 1.184 | 0.12677 | -0.019 | 9.336
15 | 1.176 | 0.13362 | -0.019 | 8.799
15.5 | 1.164 | 0.14653 | -0.019 | 7.942
16 | 1.148 | 0.15366 | -0.019 | 7.472
16.5 | 1.13 | 0.1643 | -0.019 | 6.875
17 | 1.108 | 0.17413 | -0.019 | 6.363
17.5 | 1.084 | 0.18335 | -0.019 | 5.913
18 | 1.058 | 0.19958 | -0.02 | 5.303
18.5 | 1.031 | 0.21481 | -0.02 | 4.798
19 | 1.002 | 0.22528 | -0.02 | 4.447

## 10. Re 100k Mach 0.00 (2)
BIGFOIL.COM POLAR EXPORT
NACA65-317 a=0.0
NACA65-317 a=0.0 |  |  |  | Cl Max: | 0.5831 | at alpha= | 5.5 | deg
XFOIL ncrit=9 |  |  |  | L/D Max: | 12.6651 | at alpha= | 5.5 | deg
Re: | 100000 |  |  | Cd Min: | 0.14185 | at alpha= | -14 | deg
Mach: | 0 |  |  | Cl=0 at alpha= | 0.98005 | deg
|  |  |  | @ Cl=0.1, Cd= | 0.041098
|  |  |  | @ Cl=0.4, Cd= | 0.045132
|  |  |  | @ Cl=0.6, Cd= | 0.04564
alpha (deg) | Cl | Cd | Cm | Cl/Cd
-14 | -0.4379 | 0.14185 | -0.0294 | -3.0871
-13.5 | -0.4526 | 0.13541 | -0.036 | -3.3424
-13 | -0.4113 | 0.12776 | -0.0348 | -3.2193
-12.5 | -0.4212 | 0.11938 | -0.0402 | -3.5282
-12 | -0.4442 | 0.11095 | -0.0468 | -4.0036
-11.5 | -0.4669 | 0.1026 | -0.0527 | -4.5507
-11 | -0.4873 | 0.09649 | -0.0535 | -5.0503
-10.5 | -0.4352 | 0.09731 | -0.041 | -4.4723
-10 | -0.4504 | 0.08891 | -0.0472 | -5.0658
-9.5 | -0.4231 | 0.081 | -0.0539 | -5.2235
-9 | -0.6663 | 0.04908 | -0.0597 | -13.5758
-8.5 | -0.6161 | 0.04247 | -0.0612 | -14.5067
-8 | -0.5666 | 0.03772 | -0.0614 | -15.0212
-7.5 | -0.5239 | 0.035 | -0.0599 | -14.9686
-7 | -0.469 | 0.03261 | -0.0601 | -14.3821
-6.5 | -0.3869 | 0.02962 | -0.0646 | -13.0621
-6 | -0.34 | 0.02854 | -0.0635 | -11.9131
-5.5 | -0.2946 | 0.02716 | -0.0621 | -10.8468
-5 | -0.2989 | 0.02682 | -0.053 | -11.1447
-4.5 | -0.3261 | 0.02587 | -0.0407 | -12.6053
-4 | -0.349 | 0.02667 | -0.0241 | -13.0859
-3.5 | -0.0115 | 0.03705 | -0.0498 | -0.31039
-3 | 0.0473 | 0.037 | -0.0518 | 1.2784
-2.5 | 0.0706 | 0.03683 | -0.0485 | 1.9169
-2 | 0.0064 | 0.0378 | -0.0316 | 0.16931
-1.5 | -0.1084 | 0.0382 | -0.0055 | -2.8377
-1 | -0.0284 | 0.03825 | -0.0115 | -0.74248
0 | -0.0643 | 0.03818 | 0.0083 | -1.6841
0.5 | -0.0842 | 0.03841 | 0.0175 | -2.1921
1 | 0.0035 | 0.03912 | 0.0109 | 0.089468
1.5 | 0.0121 | 0.03976 | 0.0151 | 0.30433
2 | 0.0611 | 0.04069 | 0.0133 | 1.5016
2.5 | 0.1336 | 0.04145 | 0.0087 | 3.2232
3 | 0.2196 | 0.04254 | 0.001 | 5.1622
3.5 | 0.289 | 0.04372 | -0.0046 | 6.6102
4 | 0.3635 | 0.04476 | -0.0107 | 8.1211
4.5 | 0.4458 | 0.0456 | -0.0177 | 9.7763
5 | 0.5336 | 0.04607 | -0.0251 | 11.5824
5.5 | 0.5831 | 0.04604 | -0.0257 | 12.6651
6 | 0.5697 | 0.04564 | -0.0159 | 12.4825

## 11. Re 100k Mach 0.10 (1)
BIGFOIL.COM POLAR EXPORT
NACA65-317 a=0.0
NACA65-317 a=0.0 |  |  |  | Cl Max: | 1.177 | at alpha= | 13.5 | deg
JavaFoil+Calcfoil stall+Eppler ext transition |  |  |  | L/D Max: | 42.103 | at alpha= | 6.5 | deg
Re: | 100000 |  |  | Cd Min: | 0.01447 | at alpha= | -0.5 | deg
Mach: | 0.1 |  |  | Cl=0 at alpha= | -1.5083 | deg
|  |  |  | @ Cl=0.1, Cd= | 0.014492
|  |  |  | @ Cl=0.4, Cd= | 0.016474
|  |  |  | @ Cl=0.6, Cd= | 0.01807
alpha (deg) | Cl | Cd | Cm | Cl/Cd
-19.5 | -0.745 | 0.26598 | 0.004 | -2.802
-19 | -0.769 | 0.25898 | 0.004 | -2.968
-18.5 | -0.79 | 0.23294 | 0.003 | -3.39
-18 | -0.81 | 0.22098 | 0.003 | -3.665
-17.5 | -0.829 | 0.20203 | 0.003 | -4.102
-17 | -0.846 | 0.1992 | 0.003 | -4.244
-16.5 | -0.861 | 0.17985 | 0.002 | -4.785
-16 | -0.873 | 0.16977 | 0.002 | -5.142
-15.5 | -0.883 | 0.1549 | 0.002 | -5.701
-15 | -0.889 | 0.15091 | 0.001 | -5.889
-14.5 | -0.893 | 0.14014 | 0.001 | -6.369
-14 | -0.893 | 0.1334 | 0.001 | -6.692
-13.5 | -0.89 | 0.12303 | 0 | -7.231
-13 | -0.883 | 0.11401 | 0 | -7.742
-12.5 | -0.872 | 0.1058 | 0 | -8.24
-12 | -0.857 | 0.10013 | -0.001 | -8.561
-11.5 | -0.839 | 0.09545 | -0.001 | -8.787
-11 | -0.817 | 0.08879 | -0.002 | -9.199
-10.5 | -0.789 | 0.08187 | -0.002 | -9.64
-10 | -0.757 | 0.07602 | -0.002 | -9.96
-9.5 | -0.723 | 0.07172 | -0.003 | -10.078
-9 | -0.687 | 0.06716 | -0.003 | -10.224
-8.5 | -0.649 | 0.06272 | -0.004 | -10.343
-8 | -0.609 | 0.05879 | -0.004 | -10.357
-7.5 | -0.568 | 0.05497 | -0.004 | -10.325
-7 | -0.525 | 0.05169 | -0.005 | -10.15
-6.5 | -0.481 | 0.04885 | -0.005 | -9.841
-6 | -0.436 | 0.04628 | -0.006 | -9.411
-5.5 | -0.389 | 0.04374 | -0.006 | -8.903
-5 | -0.342 | 0.0415 | -0.007 | -8.251
-4.5 | -0.295 | 0.03954 | -0.007 | -7.456
-4 | -0.301 | 0.01749 | -0.016 | -17.193
-3.5 | -0.242 | 0.01714 | -0.017 | -14.09
-3 | -0.182 | 0.0168 | -0.017 | -10.817
-2.5 | -0.121 | 0.01652 | -0.018 | -7.348
-2 | -0.059 | 0.01479 | -0.019 | -4.005
-1.5 | 0.001 | 0.01464 | -0.02 | 0.052
-1 | 0.061 | 0.01453 | -0.021 | 4.222
-0.5 | 0.122 | 0.01447 | -0.022 | 8.451
0 | 0.179 | 0.01545 | -0.022 | 11.575
0.5 | 0.237 | 0.01569 | -0.023 | 15.134
1 | 0.296 | 0.01591 | -0.024 | 18.602
1.5 | 0.354 | 0.0162 | -0.025 | 21.863
2 | 0.411 | 0.01654 | -0.026 | 24.839
2.5 | 0.468 | 0.01656 | -0.027 | 28.279
3 | 0.525 | 0.01747 | -0.028 | 30.049
3.5 | 0.581 | 0.0179 | -0.029 | 32.473
4 | 0.638 | 0.01841 | -0.029 | 34.646
4.5 | 0.694 | 0.01889 | -0.03 | 36.718
5 | 0.749 | 0.01951 | -0.031 | 38.372
5.5 | 0.803 | 0.02013 | -0.032 | 39.884
6 | 0.856 | 0.02086 | -0.033 | 41.047
6.5 | 0.91 | 0.02161 | -0.034 | 42.103
7 | 0.98 | 0.02564 | -0.036 | 38.233
7.5 | 1.029 | 0.02688 | -0.036 | 38.298
8 | 1.076 | 0.02819 | -0.037 | 38.17
8.5 | 1.12 | 0.02956 | -0.038 | 37.897
9 | 0.988 | 0.06141 | -0.019 | 16.085
9.5 | 1.021 | 0.06591 | -0.019 | 15.494
10 | 1.053 | 0.07006 | -0.018 | 15.032
10.5 | 1.083 | 0.075 | -0.018 | 14.44
11 | 1.11 | 0.08024 | -0.018 | 13.832
11.5 | 1.132 | 0.08621 | -0.019 | 13.125
12 | 1.149 | 0.09149 | -0.019 | 12.558
12.5 | 1.162 | 0.09834 | -0.019 | 11.817
13 | 1.171 | 0.1047 | -0.019 | 11.187
13.5 | 1.177 | 0.1125 | -0.019 | 10.458
14 | 1.177 | 0.12088 | -0.019 | 9.74
14.5 | 1.171 | 0.12795 | -0.019 | 9.149
15 | 1.159 | 0.13583 | -0.019 | 8.532
15.5 | 1.143 | 0.14783 | -0.019 | 7.734
16 | 1.124 | 0.16209 | -0.019 | 6.934
16.5 | 1.101 | 0.16998 | -0.019 | 6.478
17 | 1.075 | 0.18045 | -0.019 | 5.958
17.5 | 1.047 | 0.18796 | -0.019 | 5.57
18 | 1.017 | 0.19943 | -0.019 | 5.098
18.5 | 0.985 | 0.22072 | -0.02 | 4.462

## 12. Re 100k Mach 0.10 (2)
BIGFOIL.COM POLAR EXPORT
NACA65-317 a=0.0
NACA65-317 a=0.0 |  |  |  | Cl Max: | 1.1126 | at alpha= | 13.5 | deg
XFOIL ncrit=9 |  |  |  | L/D Max: | 35.3835 | at alpha= | 9.5 | deg
Re: | 100000 |  |  | Cd Min: | 0.21257 | at alpha= | 18.5 | deg
Mach: | 0.1 |  |  | Cl=0 at alpha= | 1.3127 | deg
|  |  |  | @ Cl=0.1, Cd= | 0.041447
|  |  |  | @ Cl=0.4, Cd= | 0.045205
|  |  |  | @ Cl=0.6, Cd= | 0.044556
alpha (deg) | Cl | Cd | Cm | Cl/Cd
-14 | -0.4332 | 0.14251 | -0.0292 | -3.0398
-13.5 | -0.4549 | 0.13613 | -0.0368 | -3.3417
-13 | -0.4077 | 0.12839 | -0.0349 | -3.1755
-12.5 | -0.4149 | 0.12016 | -0.0401 | -3.4529
-12 | -0.4343 | 0.11191 | -0.0463 | -3.8808
-11 | -0.4709 | 0.09773 | -0.0526 | -4.8184
-10.5 | -0.4327 | 0.09854 | -0.0405 | -4.3911
-10 | -0.4386 | 0.08978 | -0.0476 | -4.8853
-9 | -0.662 | 0.04949 | -0.0615 | -13.3764
-8.5 | -0.615 | 0.04303 | -0.0624 | -14.2924
-8 | -0.5649 | 0.03809 | -0.0628 | -14.8307
-7.5 | -0.5237 | 0.03531 | -0.061 | -14.8315
-7 | -0.4732 | 0.03299 | -0.0604 | -14.3437
-6.5 | -0.3869 | 0.02983 | -0.0654 | -12.9702
-6 | -0.3408 | 0.02874 | -0.0642 | -11.858
-5.5 | -0.2912 | 0.02727 | -0.0633 | -10.6784
-5 | -0.2954 | 0.02698 | -0.0542 | -10.9489
-4.5 | -0.3204 | 0.02627 | -0.0422 | -12.1964
-4 | -0.0459 | 0.03728 | -0.0522 | -1.2312
-3.5 | 0.0054 | 0.03716 | -0.0526 | 0.14532
-3 | 0.0465 | 0.03727 | -0.052 | 1.2477
-2.5 | 0.0709 | 0.03698 | -0.0486 | 1.9173
-2 | 0.0023 | 0.03797 | -0.031 | 0.060574
-1.5 | -0.1149 | 0.03837 | -0.0046 | -2.9945
-1 | -0.0195 | 0.03843 | -0.013 | -0.50742
-0.5 | -0.1078 | 0.03841 | 0.008 | -2.8066
0 | -0.0607 | 0.03834 | 0.0079 | -1.5832
0.5 | -0.088 | 0.03854 | 0.0181 | -2.2833
1 | -0.0227 | 0.03928 | 0.0147 | -0.5779
1.5 | 0.0136 | 0.0399 | 0.0151 | 0.34085
2 | 0.0561 | 0.04083 | 0.0142 | 1.374
2.5 | 0.1194 | 0.04172 | 0.0106 | 2.8619
3 | 0.2224 | 0.04263 | 0.0012 | 5.217
3.5 | 0.2892 | 0.04379 | -0.004 | 6.6042
4 | 0.3628 | 0.04483 | -0.0099 | 8.0928
4.5 | 0.4452 | 0.04566 | -0.0168 | 9.7503
5 | 0.5339 | 0.04612 | -0.0242 | 11.5763
5.5 | 0.5959 | 0.04604 | -0.0267 | 12.9431
6.5 | 0.5764 | 0.04537 | -0.008 | 12.7044
8 | 0.7835 | 0.03823 | -0.0051 | 20.4944
8.5 | 0.8381 | 0.03497 | -0.0016 | 23.9663
9 | 0.9439 | 0.02723 | -0.0003 | 34.664
9.5 | 0.9642 | 0.02725 | 0.0047 | 35.3835
10 | 0.9669 | 0.02914 | 0.0104 | 33.1812
10.5 | 0.9385 | 0.03418 | 0.0163 | 27.4576
11 | 0.9137 | 0.04001 | 0.0208 | 22.8368
11.5 | 0.922 | 0.04384 | 0.0237 | 21.031
12 | 0.9585 | 0.04613 | 0.0258 | 20.7782
12.5 | 1.0186 | 0.0482 | 0.0269 | 21.1328
13 | 1.063 | 0.05139 | 0.0276 | 20.685
13.5 | 1.1126 | 0.05638 | 0.028 | 19.7339
14 | 1.1117 | 0.06219 | 0.0298 | 17.8759
14.5 | 1.0984 | 0.06906 | 0.0311 | 15.905
15 | 1.0678 | 0.07783 | 0.0312 | 13.7196
15.5 | 1.0193 | 0.08913 | 0.029 | 11.4361
16 | 0.9569 | 0.10393 | 0.0232 | 9.2072
16.5 | 0.8882 | 0.12348 | 0.0127 | 7.1931
17.5 | 0.7486 | 0.19837 | -0.0254 | 3.7738
18 | 0.7321 | 0.20402 | -0.0335 | 3.5884
18.5 | 0.7558 | 0.21257 | -0.0355 | 3.5555

## 13. Re 100k Mach 0.25 (1)
BIGFOIL.COM POLAR EXPORT
NACA65-317 a=0.0
NACA65-317 a=0.0 |  |  |  | Cl Max: | 1.14 | at alpha= | 8.5 | deg
JavaFoil+Calcfoil stall+Eppler ext transition |  |  |  | L/D Max: | 41.54 | at alpha= | 6.5 | deg
Re: | 100000 |  |  | Cd Min: | 0.01474 | at alpha= | -0.5 | deg
Mach: | 0.25 |  |  | Cl=0 at alpha= | -1.5081 | deg
|  |  |  | @ Cl=0.1, Cd= | 0.014772
|  |  |  | @ Cl=0.4, Cd= | 0.016839
|  |  |  | @ Cl=0.6, Cd= | 0.018486
alpha (deg) | Cl | Cd | Cm | Cl/Cd
-17.5 | -0.501 | 0.29125 | 0.002 | -1.72
-17 | -0.555 | 0.27494 | 0.002 | -2.018
-16.5 | -0.606 | 0.23871 | 0.002 | -2.538
-16 | -0.652 | 0.22391 | 0.002 | -2.91
-15.5 | -0.693 | 0.2052 | 0.002 | -3.378
-15 | -0.73 | 0.18402 | 0.001 | -3.964
-14.5 | -0.761 | 0.15831 | 0.001 | -4.805
-14 | -0.785 | 0.15342 | 0.001 | -5.116
-13.5 | -0.804 | 0.13537 | 0 | -5.938
-13 | -0.816 | 0.12913 | 0 | -6.323
-12.5 | -0.823 | 0.11887 | 0 | -6.922
-12 | -0.823 | 0.10843 | -0.001 | -7.587
-11.5 | -0.816 | 0.10074 | -0.001 | -8.104
-11 | -0.804 | 0.09448 | -0.002 | -8.513
-10.5 | -0.784 | 0.08631 | -0.002 | -9.079
-10 | -0.756 | 0.08056 | -0.002 | -9.389
-9.5 | -0.726 | 0.07389 | -0.003 | -9.825
-9 | -0.693 | 0.06902 | -0.003 | -10.035
-8.5 | -0.657 | 0.06447 | -0.004 | -10.186
-8 | -0.618 | 0.0603 | -0.004 | -10.254
-7.5 | -0.578 | 0.05631 | -0.004 | -10.262
-7 | -0.535 | 0.05267 | -0.005 | -10.163
-6.5 | -0.491 | 0.04965 | -0.005 | -9.894
-6 | -0.446 | 0.04675 | -0.006 | -9.533
-5.5 | -0.399 | 0.04404 | -0.006 | -9.059
-5 | -0.351 | 0.04196 | -0.007 | -8.366
-4.5 | -0.302 | 0.03984 | -0.007 | -7.589
-4 | -0.253 | 0.03796 | -0.008 | -6.671
-3.5 | -0.247 | 0.01748 | -0.017 | -14.155
-3 | -0.186 | 0.01712 | -0.018 | -10.881
-2.5 | -0.124 | 0.0168 | -0.019 | -7.407
-2 | -0.061 | 0.01512 | -0.019 | -4.011
-1.5 | 0.001 | 0.01495 | -0.02 | 0.052
-1 | 0.063 | 0.01482 | -0.021 | 4.24
-0.5 | 0.125 | 0.01474 | -0.022 | 8.504
0 | 0.183 | 0.0158 | -0.023 | 11.601
0.5 | 0.243 | 0.01603 | -0.024 | 15.181
1 | 0.303 | 0.01631 | -0.025 | 18.598
1.5 | 0.363 | 0.01659 | -0.026 | 21.888
2 | 0.421 | 0.01698 | -0.027 | 24.788
2.5 | 0.48 | 0.01738 | -0.028 | 27.589
3 | 0.538 | 0.01752 | -0.028 | 30.697
3.5 | 0.596 | 0.01845 | -0.029 | 32.291
4 | 0.654 | 0.01897 | -0.03 | 34.472
4.5 | 0.711 | 0.01953 | -0.031 | 36.413
5 | 0.767 | 0.02014 | -0.032 | 38.095
5.5 | 0.823 | 0.02082 | -0.033 | 39.512
6 | 0.877 | 0.02159 | -0.034 | 40.635
6.5 | 0.931 | 0.02242 | -0.035 | 41.54
7 | 1.002 | 0.02686 | -0.036 | 37.31
7.5 | 1.051 | 0.02819 | -0.037 | 37.27
8 | 1.097 | 0.02964 | -0.038 | 37
8.5 | 1.14 | 0.03111 | -0.039 | 36.636
9 | 1.003 | 0.06294 | -0.019 | 15.938
9.5 | 1.035 | 0.06766 | -0.018 | 15.293
10 | 1.064 | 0.07268 | -0.019 | 14.638
10.5 | 1.089 | 0.07848 | -0.019 | 13.875
11 | 1.11 | 0.08392 | -0.019 | 13.225
11.5 | 1.123 | 0.09131 | -0.019 | 12.297
12 | 1.129 | 0.09675 | -0.019 | 11.669
12.5 | 1.128 | 0.10647 | -0.018 | 10.599
13 | 1.122 | 0.1147 | -0.019 | 9.782
13.5 | 1.109 | 0.12469 | -0.019 | 8.891

## 14. Re 100k Mach 0.25 (2)
BIGFOIL.COM POLAR EXPORT
NACA65-317 a=0.0
NACA65-317 a=0.0 |  |  |  | Cl Max: | 1.0718 | at alpha= | 13.5 | deg
XFOIL ncrit=9 |  |  |  | L/D Max: | 31.2442 | at alpha= | 9.5 | deg
Re: | 100000 |  |  | Cd Min: | 0.21833 | at alpha= | 18.5 | deg
Mach: | 0.25 |  |  | Cl=0 at alpha= | 1.5598 | deg
|  |  |  | @ Cl=0.1, Cd= | 0.042586
|  |  |  | @ Cl=0.4, Cd= | 0.047257
|  |  |  | @ Cl=0.6, Cd= | 0.047787
alpha (deg) | Cl | Cd | Cm | Cl/Cd
-14 | -0.4138 | 0.14568 | -0.0291 | -2.8405
-13 | -0.3926 | 0.13147 | -0.0363 | -2.9862
-12.5 | -0.3868 | 0.12374 | -0.0403 | -3.1259
-12 | -0.3932 | 0.11603 | -0.0453 | -3.3888
-11.5 | -0.3899 | 0.10917 | -0.0484 | -3.5715
-11 | -0.4087 | 0.10452 | -0.0481 | -3.9103
-9.5 | -0.6103 | 0.05816 | -0.0767 | -10.4935
-9 | -0.6335 | 0.0518 | -0.0711 | -12.2297
-8.5 | -0.5982 | 0.04549 | -0.0705 | -13.1501
-8 | -0.5684 | 0.04085 | -0.0679 | -13.9143
-7.5 | -0.5189 | 0.03699 | -0.0674 | -14.0281
-7 | -0.4818 | 0.03472 | -0.0644 | -13.8767
-6.5 | -0.4231 | 0.03249 | -0.0644 | -13.0225
-6 | -0.3398 | 0.02971 | -0.0687 | -11.4372
-5.5 | -0.3012 | 0.02873 | -0.0658 | -10.4838
-5 | -0.2735 | 0.02774 | -0.061 | -9.8594
-4.5 | -0.2965 | 0.02767 | -0.049 | -10.7156
-4 | -0.3478 | 0.02622 | -0.033 | -13.2647
-3.5 | -0.3038 | 0.0307 | -0.0209 | -9.8958
-3 | -0.305 | 0.03347 | -0.0082 | -9.1126
-2.5 | 0.0058 | 0.03921 | -0.0399 | 0.14792
-1.5 | -0.0173 | 0.03985 | -0.0216 | -0.43413
-1 | -0.1084 | 0.03981 | 0.0005 | -2.7229
-0.5 | -0.1067 | 0.03939 | 0.0076 | -2.7088
0 | -0.1274 | 0.03927 | 0.0175 | -3.2442
0.5 | -0.0571 | 0.03984 | 0.0136 | -1.4332
1 | -0.0541 | 0.04023 | 0.0194 | -1.3448
1.5 | -0.0059 | 0.04073 | 0.0188 | -0.14486
2 | 0.0434 | 0.0414 | 0.0178 | 1.0483
2.5 | 0.1016 | 0.04262 | 0.0142 | 2.3839
3 | 0.1697 | 0.0439 | 0.0092 | 3.8656
3.5 | 0.2453 | 0.04512 | 0.0031 | 5.4366
4 | 0.3222 | 0.04631 | -0.0031 | 6.9575
4.5 | 0.4085 | 0.04736 | -0.0105 | 8.6254
5 | 0.499 | 0.04805 | -0.0181 | 10.385
5.5 | 0.5695 | 0.04815 | -0.0217 | 11.8276
6 | 0.5622 | 0.0476 | -0.0126 | 11.8109
6.5 | 0.5682 | 0.04687 | -0.0047 | 12.1229
7 | 0.5781 | 0.04818 | -0.0003 | 11.9988
7.5 | 0.6416 | 0.04704 | 0.0006 | 13.6395
9.5 | 0.9417 | 0.03014 | 0.0116 | 31.2442
10 | 0.9325 | 0.0334 | 0.0173 | 27.9192
10.5 | 0.9028 | 0.03923 | 0.0221 | 23.013
11 | 0.8945 | 0.0443 | 0.0256 | 20.1919
11.5 | 0.919 | 0.04726 | 0.0284 | 19.4456
12 | 0.9618 | 0.04968 | 0.0305 | 19.3599
12.5 | 1.0168 | 0.05276 | 0.0319 | 19.2722
13 | 1.0477 | 0.05727 | 0.0331 | 18.294
13.5 | 1.0718 | 0.06378 | 0.0339 | 16.8046
14 | 1.0485 | 0.07146 | 0.0347 | 14.6725
14.5 | 1.0118 | 0.08088 | 0.0336 | 12.5099
15 | 0.9679 | 0.09244 | 0.0301 | 10.4706
15.5 | 0.9193 | 0.10664 | 0.0237 | 8.6206
16 | 0.87 | 0.12349 | 0.0146 | 7.0451
16.5 | 0.7713 | 0.16065 | -0.0072 | 4.8011
17 | 0.7085 | 0.19381 | -0.028 | 3.6556
17.5 | 0.7518 | 0.20356 | -0.0275 | 3.6933
18 | 0.7355 | 0.20858 | -0.0359 | 3.5262
18.5 | 0.769 | 0.21833 | -0.0368 | 3.5222

## 15. Re 100k Mach 0.50 (1)
BIGFOIL.COM POLAR EXPORT
NACA65-317 a=0.0
NACA65-317 a=0.0 |  |  |  | Cl Max: | 1.189 | at alpha= | 20 | deg
JavaFoil+Calcfoil stall+Eppler ext transition |  |  |  | L/D Max: | 38.245 | at alpha= | 6 | deg
Re: | 100000 |  |  | Cd Min: | 0.01609 | at alpha= | -0.5 | deg
Mach: | 0.5 |  |  | Cl=0 at alpha= | -1.5071 | deg
|  |  |  | @ Cl=0.1, Cd= | 0.016151
|  |  |  | @ Cl=0.4, Cd= | 0.018408
|  |  |  | @ Cl=0.6, Cd= | 0.020039
alpha (deg) | Cl | Cd | Cm | Cl/Cd
-20 | -1.031 | 0.34013 | 0.007 | -3.032
-19.5 | -1.004 | 0.33205 | 0.006 | -3.025
-19 | -0.977 | 0.3329 | 0.006 | -2.936
-18.5 | -0.95 | 0.33311 | 0.005 | -2.853
-18 | -0.921 | 0.31435 | 0.005 | -2.929
-17.5 | -0.893 | 0.31862 | 0.004 | -2.804
-17 | -0.866 | 0.30523 | 0.004 | -2.838
-16.5 | -0.839 | 0.30651 | 0.003 | -2.737
-16 | -0.812 | 0.30443 | 0.003 | -2.666
-15.5 | -0.782 | 0.27985 | 0.002 | -2.796
-15 | -0.755 | 0.26302 | 0.002 | -2.87
-14.5 | -0.728 | 0.24706 | 0.001 | -2.945
-14 | -0.7 | 0.25194 | 0.001 | -2.778
-13.5 | -0.672 | 0.24637 | 0 | -2.729
-13 | -0.644 | 0.22832 | 0 | -2.819
-12.5 | -0.616 | 0.21839 | -0.001 | -2.819
-12 | -0.588 | 0.2009 | -0.001 | -2.927
-11.5 | -0.56 | 0.19913 | -0.001 | -2.814
-11 | -0.533 | 0.1934 | -0.002 | -2.754
-10.5 | -0.505 | 0.20658 | -0.002 | -2.444
-10 | -0.476 | 0.18028 | -0.002 | -2.642
-9.5 | -0.448 | 0.17316 | -0.003 | -2.589
-9 | -0.42 | 0.16878 | -0.003 | -2.491
-8.5 | -0.393 | 0.13542 | -0.004 | -2.9
-8 | -0.573 | 0.08025 | -0.004 | -7.137
-7.5 | -0.578 | 0.06866 | -0.005 | -8.413
-7 | -0.557 | 0.06069 | -0.005 | -9.171
-6.5 | -0.523 | 0.05555 | -0.006 | -9.416
-6 | -0.482 | 0.05012 | -0.006 | -9.618
-5.5 | -0.436 | 0.04698 | -0.007 | -9.282
-5 | -0.387 | 0.04382 | -0.007 | -8.822
-4.5 | -0.335 | 0.04151 | -0.008 | -8.06
-4 | -0.281 | 0.03937 | -0.008 | -7.133
-3.5 | -0.226 | 0.03768 | -0.009 | -5.995
-3 | -0.206 | 0.01863 | -0.019 | -11.053
-2.5 | -0.138 | 0.0182 | -0.021 | -7.565
-2 | -0.069 | 0.01783 | -0.022 | -3.853
-1.5 | 0.001 | 0.01641 | -0.022 | 0.053
-1 | 0.069 | 0.0162 | -0.023 | 4.287
-0.5 | 0.139 | 0.01609 | -0.024 | 8.612
0 | 0.203 | 0.01737 | -0.025 | 11.683
0.5 | 0.27 | 0.01764 | -0.026 | 15.284
1 | 0.336 | 0.01801 | -0.027 | 18.648
1.5 | 0.402 | 0.01842 | -0.028 | 21.826
2 | 0.466 | 0.01887 | -0.029 | 24.686
2.5 | 0.531 | 0.01942 | -0.03 | 27.322
3 | 0.595 | 0.01999 | -0.031 | 29.784
3.5 | 0.66 | 0.02062 | -0.032 | 32.008
4 | 0.724 | 0.02135 | -0.033 | 33.92
4.5 | 0.786 | 0.0222 | -0.034 | 35.426
5 | 0.847 | 0.0231 | -0.035 | 36.675
5.5 | 0.907 | 0.02411 | -0.036 | 37.628
6 | 0.964 | 0.02522 | -0.037 | 38.245
6.5 | 1.038 | 0.03099 | -0.039 | 33.507
7 | 1.086 | 0.03304 | -0.04 | 32.868
7.5 | 0.962 | 0.05596 | -0.02 | 17.183
8 | 0.987 | 0.06156 | -0.019 | 16.025
8.5 | 0.997 | 0.0676 | -0.019 | 14.753
9 | 0.98 | 0.07742 | -0.018 | 12.665
9.5 | 0.888 | 0.09154 | -0.017 | 9.696
10 | 0.64 | 0.15514 | -0.016 | 4.124
10.5 | 0.668 | 0.17601 | -0.02 | 3.795
11 | 0.695 | 0.17993 | -0.02 | 3.864
11.5 | 0.722 | 0.18394 | -0.021 | 3.927
12 | 0.751 | 0.20938 | -0.024 | 3.586
12.5 | 0.778 | 0.2284 | -0.024 | 3.405
13 | 0.805 | 0.22659 | -0.024 | 3.552
13.5 | 0.832 | 0.23533 | -0.026 | 3.537
14 | 0.86 | 0.25021 | -0.028 | 3.439
14.5 | 0.887 | 0.25384 | -0.028 | 3.496
15 | 0.915 | 0.26187 | -0.03 | 3.494
15.5 | 0.943 | 0.27665 | -0.031 | 3.409
16 | 0.97 | 0.29483 | -0.032 | 3.29
16.5 | 0.998 | 0.30352 | -0.033 | 3.288
17 | 1.026 | 0.33223 | -0.035 | 3.088
17.5 | 1.052 | 0.32044 | -0.036 | 3.284
18 | 1.079 | 0.33017 | -0.036 | 3.269
18.5 | 1.109 | 0.34734 | -0.038 | 3.192
19 | 1.135 | 0.34903 | -0.039 | 3.252
19.5 | 1.161 | 0.37922 | -0.04 | 3.062
20 | 1.189 | 0.38338 | -0.041 | 3.101

## 16. Re 100k Mach 0.50 (2)
BIGFOIL.COM POLAR EXPORT
NACA65-317 a=0.0
NACA65-317 a=0.0 |  |  |  | Cl Max: | 0.8876 | at alpha= | 12 | deg
XFOIL ncrit=9 |  |  |  | L/D Max: | 19.5432 | at alpha= | 9.5 | deg
Re: | 100000 |  |  | Cd Min: | 0.24962 | at alpha= | -20 | deg
Mach: | 0.5 |  |  | Cl=0 at alpha= | 2.214 | deg
|  |  |  | @ Cl=0.1, Cd= | 0.047891
|  |  |  | @ Cl=0.4, Cd= | 0.053936
|  |  |  | @ Cl=0.6, Cd= | 0.053846
alpha (deg) | Cl | Cd | Cm | Cl/Cd
-20 | -0.6326 | 0.24962 | 0.0235 | -2.5343
-19 | -0.5844 | 0.23236 | 0.0139 | -2.5151
-18.5 | -0.5669 | 0.2265 | 0.0075 | -2.5029
-18 | -0.5489 | 0.21873 | 0.0016 | -2.5095
-17.5 | -0.5173 | 0.20905 | -0.0014 | -2.4745
-17 | -0.5195 | 0.20771 | -0.0101 | -2.5011
-16.5 | -0.4752 | 0.19369 | -0.0117 | -2.4534
-16 | -0.4663 | 0.18868 | -0.0183 | -2.4714
-15.5 | -0.4344 | 0.17843 | -0.0215 | -2.4346
-15 | -0.433 | 0.17425 | -0.0285 | -2.4849
-14.5 | -0.3941 | 0.16319 | -0.0311 | -2.415
-14 | -0.4147 | 0.16069 | -0.04 | -2.5807
-13.5 | -0.3545 | 0.14848 | -0.0403 | -2.3875
-13 | -0.344 | 0.14121 | -0.0457 | -2.4361
-12 | -0.3289 | 0.13038 | -0.0492 | -2.5226
-11.5 | -0.3255 | 0.12524 | -0.0504 | -2.599
-11 | -0.2958 | 0.116 | -0.0596 | -2.55
-10.5 | -0.269 | 0.1066 | -0.0692 | -2.5235
-10 | -0.3226 | 0.07945 | -0.0956 | -4.0604
-9.5 | -0.3924 | 0.06385 | -0.1103 | -6.1457
-9 | -0.411 | 0.05636 | -0.1131 | -7.2924
-8.5 | -0.4324 | 0.05099 | -0.1107 | -8.4801
-8 | -0.4632 | 0.04799 | -0.1023 | -9.652
-7.5 | -0.4775 | 0.04511 | -0.0941 | -10.5852
-7 | -0.4742 | 0.0422 | -0.0867 | -11.237
-6.5 | -0.4634 | 0.03998 | -0.0793 | -11.5908
-6 | -0.4047 | 0.03651 | -0.0783 | -11.0846
-5.5 | -0.3304 | 0.03431 | -0.079 | -9.6298
-5 | -0.2101 | 0.03211 | -0.0846 | -6.5431
-4.5 | -0.2339 | 0.03259 | -0.0719 | -7.177
-4 | -0.2856 | 0.03328 | -0.0549 | -8.5817
-3.5 | -0.3053 | 0.03177 | -0.0427 | -9.6097
-3 | -0.0594 | 0.04503 | -0.0433 | -1.3191
-2.5 | -0.0124 | 0.04513 | -0.0421 | -0.27476
-2 | -0.0541 | 0.04588 | -0.0273 | -1.1792
-1.5 | -0.0359 | 0.04559 | -0.022 | -0.78745
-1 | -0.1353 | 0.04539 | 0.0016 | -2.9808
-0.5 | -0.1182 | 0.04507 | 0.0071 | -2.6226
0 | -0.1207 | 0.04496 | 0.015 | -2.6846
0.5 | -0.1178 | 0.04469 | 0.0222 | -2.6359
1 | -0.084 | 0.04453 | 0.0252 | -1.8864
1.5 | -0.0561 | 0.04514 | 0.0278 | -1.2428
2 | -0.0199 | 0.04572 | 0.0293 | -0.43526
2.5 | 0.0266 | 0.04651 | 0.0294 | 0.57192
3 | 0.0788 | 0.04747 | 0.0283 | 1.66
3.5 | 0.1428 | 0.04874 | 0.0251 | 2.9298
4 | 0.2259 | 0.05029 | 0.0187 | 4.4919
4.5 | 0.3206 | 0.05166 | 0.0111 | 6.206
5 | 0.388 | 0.05378 | 0.0054 | 7.2146
5.5 | 0.4796 | 0.05497 | -0.0015 | 8.7248
6 | 0.532 | 0.056 | -0.0031 | 9.5
6.5 | 0.5075 | 0.05565 | 0.0078 | 9.1195
7 | 0.5438 | 0.05502 | 0.0124 | 9.8837
8.5 | 0.73 | 0.05113 | 0.0205 | 14.2773
9 | 0.8232 | 0.04432 | 0.0268 | 18.574
9.5 | 0.8599 | 0.044 | 0.0324 | 19.5432
10 | 0.8444 | 0.04967 | 0.0356 | 17.0002
10.5 | 0.8436 | 0.05515 | 0.038 | 15.2965
11 | 0.8651 | 0.05947 | 0.0407 | 14.5468
11.5 | 0.882 | 0.06505 | 0.0422 | 13.5588
12 | 0.8876 | 0.07211 | 0.0424 | 12.309
12.5 | 0.8585 | 0.08321 | 0.0387 | 10.3173
13 | 0.8131 | 0.09766 | 0.0314 | 8.3258
13.5 | 0.7594 | 0.11588 | 0.0202 | 6.5533
14 | 0.7204 | 0.13496 | 0.0086 | 5.3379
14.5 | 0.7064 | 0.15026 | -0.0001 | 4.7012
15 | 0.7062 | 0.16302 | -0.0071 | 4.332
15.5 | 0.7122 | 0.17465 | -0.0135 | 4.0779
16 | 0.7269 | 0.18496 | -0.0185 | 3.93
16.5 | 0.7451 | 0.20672 | -0.0269 | 3.6044
17 | 0.7337 | 0.21257 | -0.0359 | 3.4516

## 17. Re 250k Mach 0.00 (1)
BIGFOIL.COM POLAR EXPORT
NACA65-317 a=0.0
NACA65-317 a=0.0 |  |  |  | Cl Max: | 1.306 | at alpha= | 11 | deg
JavaFoil+Calcfoil stall+Eppler ext transition |  |  |  | L/D Max: | 68.196 | at alpha= | 6.5 | deg
Re: | 250000 |  |  | Cd Min: | 0.00991 | at alpha= | -0.5 | deg
Mach: | 0 |  |  | Cl=0 at alpha= | -1.5081 | deg
|  |  |  | @ Cl=0.1, Cd= | 0.0099218
|  |  |  | @ Cl=0.4, Cd= | 0.010568
|  |  |  | @ Cl=0.6, Cd= | 0.01133
alpha (deg) | Cl | Cd | Cm | Cl/Cd
-19.5 | -0.796 | 0.20974 | 0.004 | -3.796
-19 | -0.816 | 0.20043 | 0.004 | -4.071
-18.5 | -0.834 | 0.19342 | 0.004 | -4.31
-18 | -0.85 | 0.18178 | 0.003 | -4.678
-17.5 | -0.865 | 0.17291 | 0.003 | -5.005
-17 | -0.879 | 0.16467 | 0.003 | -5.336
-16.5 | -0.89 | 0.15114 | 0.002 | -5.888
-16 | -0.899 | 0.14335 | 0.002 | -6.271
-15.5 | -0.904 | 0.13235 | 0.002 | -6.827
-15 | -0.907 | 0.12671 | 0.001 | -7.159
-14.5 | -0.908 | 0.12012 | 0.001 | -7.556
-14 | -0.905 | 0.11172 | 0.001 | -8.102
-13.5 | -0.899 | 0.10627 | 0 | -8.464
-13 | -0.89 | 0.09892 | 0 | -8.999
-12.5 | -0.877 | 0.09321 | 0 | -9.411
-12 | -0.861 | 0.08717 | -0.001 | -9.88
-11.5 | -0.841 | 0.08258 | -0.001 | -10.185
-11 | -0.818 | 0.07769 | -0.002 | -10.529
-10.5 | -0.789 | 0.07199 | -0.002 | -10.966
-10 | -0.757 | 0.06759 | -0.002 | -11.201
-9.5 | -0.722 | 0.06443 | -0.003 | -11.209
-9 | -0.686 | 0.06 | -0.003 | -11.427
-8.5 | -0.648 | 0.05596 | -0.004 | -11.573
-8 | -0.608 | 0.05274 | -0.004 | -11.521
-7.5 | -0.566 | 0.04969 | -0.005 | -11.395
-7 | -0.523 | 0.04681 | -0.005 | -11.181
-6.5 | -0.479 | 0.04424 | -0.006 | -10.837
-6 | -0.435 | 0.04185 | -0.006 | -10.384
-5.5 | -0.389 | 0.03933 | -0.007 | -9.893
-5 | -0.417 | 0.01455 | -0.014 | -28.657
-4.5 | -0.359 | 0.01415 | -0.015 | -25.407
-4 | -0.301 | 0.01381 | -0.016 | -21.793
-3.5 | -0.242 | 0.01351 | -0.017 | -17.895
-3 | -0.182 | 0.01322 | -0.018 | -13.765
-2.5 | -0.121 | 0.01261 | -0.019 | -9.635
-2 | -0.061 | 0.01001 | -0.02 | -6.069
-1.5 | 0.001 | 0.00995 | -0.021 | 0.079
-1 | 0.063 | 0.00994 | -0.022 | 6.287
-0.5 | 0.124 | 0.00991 | -0.023 | 12.541
0 | 0.183 | 0.01011 | -0.023 | 18.115
0.5 | 0.243 | 0.01021 | -0.024 | 23.844
1 | 0.303 | 0.01032 | -0.025 | 29.393
1.5 | 0.363 | 0.01046 | -0.026 | 34.696
2 | 0.421 | 0.01063 | -0.027 | 39.632
2.5 | 0.48 | 0.0108 | -0.028 | 44.432
3 | 0.538 | 0.01103 | -0.029 | 48.784
3.5 | 0.596 | 0.01131 | -0.03 | 52.715
4 | 0.654 | 0.0116 | -0.03 | 56.352
4.5 | 0.711 | 0.01189 | -0.031 | 59.813
5 | 0.767 | 0.01228 | -0.032 | 62.472
5.5 | 0.822 | 0.01268 | -0.033 | 64.819
6 | 0.876 | 0.01315 | -0.034 | 66.63
6.5 | 0.93 | 0.01364 | -0.035 | 68.196
7 | 0.982 | 0.0207 | -0.036 | 47.441
7.5 | 1.031 | 0.0217 | -0.036 | 47.519
8 | 1.078 | 0.02283 | -0.037 | 47.25
8.5 | 1.123 | 0.02398 | -0.038 | 46.841
9 | 1.166 | 0.02518 | -0.039 | 46.303
9.5 | 1.205 | 0.02656 | -0.04 | 45.378
10 | 1.242 | 0.028 | -0.04 | 44.36
10.5 | 1.276 | 0.02927 | -0.041 | 43.597
11 | 1.306 | 0.03134 | -0.042 | 41.657
11.5 | 1.135 | 0.07705 | -0.021 | 14.727
12 | 1.153 | 0.08255 | -0.021 | 13.964
12.5 | 1.168 | 0.08783 | -0.022 | 13.3
13 | 1.178 | 0.09343 | -0.021 | 12.612
13.5 | 1.185 | 0.09974 | -0.021 | 11.881
14 | 1.189 | 0.10512 | -0.021 | 11.309
14.5 | 1.185 | 0.11195 | -0.021 | 10.583
15 | 1.177 | 0.11846 | -0.021 | 9.936
15.5 | 1.165 | 0.12578 | -0.021 | 9.26
16 | 1.149 | 0.13534 | -0.021 | 8.493

## 18. Re 250k Mach 0.00 (2)
BIGFOIL.COM POLAR EXPORT
NACA65-317 a=0.0
NACA65-317 a=0.0 |  |  |  | Cl Max: | 1.1678 | at alpha= | 17 | deg
XFOIL ncrit=9 |  |  |  | L/D Max: | 71.0277 | at alpha= | 8 | deg
Re: | 250000 |  |  | Cd Min: | 0.22327 | at alpha= | 20 | deg
Mach: | 0 |  |  | Cl=0 at alpha= | -1.4404 | deg
|  |  |  | @ Cl=0.1, Cd= | 0.014455
|  |  |  | @ Cl=0.4, Cd= | 0.014948
|  |  |  | @ Cl=0.6, Cd= | 0.015143
alpha (deg) | Cl | Cd | Cm | Cl/Cd
-12 | -0.5776 | 0.07266 | -0.0731 | -7.9494
-11.5 | -0.5789 | 0.06558 | -0.0768 | -8.8274
-11 | -0.6214 | 0.06015 | -0.0727 | -10.3308
-10.5 | -0.661 | 0.05629 | -0.0651 | -11.7428
-9.5 | -0.7037 | 0.03895 | -0.0495 | -18.0668
-9 | -0.6825 | 0.03243 | -0.0443 | -21.0453
-8.5 | -0.6361 | 0.02907 | -0.0435 | -21.8817
-8 | -0.5801 | 0.02539 | -0.0443 | -22.8476
-7.5 | -0.5231 | 0.02315 | -0.0449 | -22.5961
-7 | -0.469 | 0.02146 | -0.045 | -21.8546
-6.5 | -0.42 | 0.02014 | -0.0442 | -20.854
-6 | -0.3783 | 0.01877 | -0.0424 | -20.1545
-5.5 | -0.3421 | 0.01763 | -0.0397 | -19.4044
-5 | -0.305 | 0.01669 | -0.0371 | -18.2744
-4.5 | -0.2673 | 0.01569 | -0.0346 | -17.0363
-4 | -0.2704 | 0.01238 | -0.0261 | -21.8417
-3.5 | -0.2218 | 0.01276 | -0.0242 | -17.3824
-3 | -0.1686 | 0.01324 | -0.0229 | -12.7341
-2.5 | -0.116 | 0.01404 | -0.0216 | -8.2621
-2 | -0.0613 | 0.01456 | -0.0205 | -4.2102
-1.5 | -0.0066 | 0.01449 | -0.0211 | -0.45549
-1 | 0.0488 | 0.0145 | -0.0215 | 3.3655
-0.5 | 0.1052 | 0.01445 | -0.0221 | 7.2803
0 | 0.1596 | 0.01455 | -0.0226 | 10.9691
0.5 | 0.2147 | 0.01463 | -0.023 | 14.6753
1 | 0.2717 | 0.01461 | -0.0236 | 18.5969
1.5 | 0.3237 | 0.0149 | -0.0237 | 21.7248
2 | 0.38 | 0.01488 | -0.0241 | 25.5376
2.5 | 0.4331 | 0.01506 | -0.0241 | 28.7583
3 | 0.4881 | 0.01506 | -0.0243 | 32.4104
3.5 | 0.5418 | 0.01519 | -0.0243 | 35.6682
4 | 0.5956 | 0.01514 | -0.024 | 39.3395
4.5 | 0.6475 | 0.01518 | -0.0236 | 42.6548
5.5 | 0.7534 | 0.01481 | -0.0223 | 50.871
6 | 0.8027 | 0.01457 | -0.0209 | 55.0927
6.5 | 0.8528 | 0.01393 | -0.0191 | 61.2204
7 | 0.8902 | 0.01344 | -0.0154 | 66.2351
7.5 | 0.9294 | 0.01334 | -0.0123 | 69.6702
8 | 0.9745 | 0.01372 | -0.0114 | 71.0277
8.5 | 1.0167 | 0.01599 | -0.0135 | 63.5835
9 | 0.9866 | 0.01782 | -0.0024 | 55.3648
9.5 | 0.9731 | 0.02126 | 0.0037 | 45.7714
10 | 0.9564 | 0.02564 | 0.009 | 37.3011
10.5 | 0.9487 | 0.02992 | 0.0129 | 31.7079
11 | 0.9531 | 0.03361 | 0.0156 | 28.3576
11.5 | 0.9656 | 0.0369 | 0.0175 | 26.168
12 | 0.9753 | 0.04056 | 0.0194 | 24.0459
12.5 | 0.9944 | 0.04357 | 0.0206 | 22.823
13 | 1.0142 | 0.04656 | 0.0223 | 21.7826
13.5 | 1.0398 | 0.04927 | 0.0232 | 21.1041
14 | 1.0675 | 0.05192 | 0.0242 | 20.5605
14.5 | 1.1103 | 0.05399 | 0.0254 | 20.5649
15 | 1.1247 | 0.05799 | 0.0259 | 19.3947
15.5 | 1.1419 | 0.06236 | 0.0264 | 18.3114
16 | 1.1512 | 0.06742 | 0.0264 | 17.0751
16.5 | 1.1601 | 0.07242 | 0.0258 | 16.0191
17 | 1.1678 | 0.0794 | 0.0254 | 14.7078
17.5 | 1.1376 | 0.08906 | 0.0228 | 12.7734
18 | 1.1047 | 0.10041 | 0.0185 | 11.0019
18.5 | 1.0668 | 0.11374 | 0.0123 | 9.3793
19 | 1.0227 | 0.12956 | 0.0035 | 7.8936
19.5 | 0.8022 | 0.20981 | -0.0381 | 3.8235
20 | 0.7915 | 0.22327 | -0.0478 | 3.545

## 19. Re 250k Mach 0.10 (1)
BIGFOIL.COM POLAR EXPORT
NACA65-317 a=0.0
NACA65-317 a=0.0 |  |  |  | Cl Max: | 1.305 | at alpha= | 11 | deg
JavaFoil+Calcfoil stall+Eppler ext transition |  |  |  | L/D Max: | 67.871 | at alpha= | 6.5 | deg
Re: | 250000 |  |  | Cd Min: | 0.00995 | at alpha= | -1 | deg
Mach: | 0.1 |  |  | Cl=0 at alpha= | -1.5081 | deg
|  |  |  | @ Cl=0.1, Cd= | 0.0099619
|  |  |  | @ Cl=0.4, Cd= | 0.010587
|  |  |  | @ Cl=0.6, Cd= | 0.011365
alpha (deg) | Cl | Cd | Cm | Cl/Cd
-19.5 | -0.746 | 0.22175 | 0.004 | -3.365
-19 | -0.769 | 0.20923 | 0.004 | -3.677
-18.5 | -0.791 | 0.20143 | 0.004 | -3.925
-18 | -0.811 | 0.18975 | 0.003 | -4.273
-17.5 | -0.83 | 0.1771 | 0.003 | -4.685
-17 | -0.847 | 0.16867 | 0.003 | -5.019
-16.5 | -0.862 | 0.15554 | 0.002 | -5.54
-16 | -0.874 | 0.14916 | 0.002 | -5.86
-15.5 | -0.884 | 0.13719 | 0.002 | -6.443
-15 | -0.889 | 0.12979 | 0.001 | -6.849
-14.5 | -0.893 | 0.12058 | 0.001 | -7.405
-14 | -0.893 | 0.11335 | 0.001 | -7.877
-13.5 | -0.89 | 0.10643 | 0 | -8.361
-13 | -0.883 | 0.09979 | 0 | -8.848
-12.5 | -0.872 | 0.09392 | 0 | -9.285
-12 | -0.858 | 0.08798 | -0.001 | -9.747
-11.5 | -0.839 | 0.08323 | -0.001 | -10.079
-11 | -0.817 | 0.07841 | -0.002 | -10.421
-10.5 | -0.789 | 0.07244 | -0.002 | -10.899
-10 | -0.758 | 0.06855 | -0.002 | -11.053
-9.5 | -0.723 | 0.06461 | -0.003 | -11.195
-9 | -0.687 | 0.06051 | -0.003 | -11.36
-8.5 | -0.649 | 0.0564 | -0.004 | -11.513
-8 | -0.61 | 0.05322 | -0.004 | -11.455
-7.5 | -0.568 | 0.05004 | -0.005 | -11.355
-7 | -0.525 | 0.04711 | -0.005 | -11.152
-6.5 | -0.481 | 0.04441 | -0.006 | -10.839
-6 | -0.436 | 0.04199 | -0.006 | -10.385
-5.5 | -0.39 | 0.03962 | -0.007 | -9.854
-5 | -0.419 | 0.01458 | -0.014 | -28.715
-4.5 | -0.361 | 0.0142 | -0.015 | -25.424
-4 | -0.302 | 0.01386 | -0.016 | -21.815
-3.5 | -0.243 | 0.01354 | -0.017 | -17.939
-3 | -0.183 | 0.01329 | -0.018 | -13.751
-2.5 | -0.122 | 0.01266 | -0.019 | -9.64
-2 | -0.061 | 0.01002 | -0.02 | -6.093
-1.5 | 0.001 | 0.01 | -0.021 | 0.079
-1 | 0.063 | 0.00995 | -0.022 | 6.312
-0.5 | 0.125 | 0.00997 | -0.023 | 12.528
0 | 0.184 | 0.01012 | -0.024 | 18.181
0.5 | 0.244 | 0.01022 | -0.024 | 23.92
1 | 0.305 | 0.01035 | -0.025 | 29.447
1.5 | 0.365 | 0.01049 | -0.026 | 34.755
2 | 0.423 | 0.01065 | -0.027 | 39.713
2.5 | 0.482 | 0.01089 | -0.028 | 44.286
3 | 0.541 | 0.01107 | -0.029 | 48.852
3.5 | 0.599 | 0.01136 | -0.03 | 52.704
4 | 0.657 | 0.01166 | -0.031 | 56.354
4.5 | 0.714 | 0.012 | -0.031 | 59.528
5 | 0.77 | 0.01234 | -0.032 | 62.423
5.5 | 0.826 | 0.01275 | -0.033 | 64.734
6 | 0.88 | 0.01323 | -0.034 | 66.485
6.5 | 0.934 | 0.01376 | -0.035 | 67.871
7 | 0.986 | 0.02092 | -0.036 | 47.144
7.5 | 1.035 | 0.02192 | -0.037 | 47.225
8 | 1.082 | 0.02303 | -0.037 | 47.01
8.5 | 1.127 | 0.02421 | -0.038 | 46.555
9 | 1.169 | 0.02548 | -0.039 | 45.893
9.5 | 1.208 | 0.02686 | -0.04 | 44.999
10 | 1.245 | 0.0283 | -0.041 | 43.976
10.5 | 1.277 | 0.02986 | -0.041 | 42.775
11 | 1.305 | 0.03137 | -0.042 | 41.612
11.5 | 1.134 | 0.07788 | -0.021 | 14.562
12 | 1.152 | 0.08276 | -0.022 | 13.922
12.5 | 1.164 | 0.08866 | -0.021 | 13.129
13 | 1.173 | 0.09443 | -0.021 | 12.419
13.5 | 1.178 | 0.10048 | -0.021 | 11.724
14 | 1.179 | 0.10783 | -0.021 | 10.93
14.5 | 1.172 | 0.1124 | -0.021 | 10.427
15 | 1.16 | 0.12223 | -0.021 | 9.493
15.5 | 1.145 | 0.13022 | -0.021 | 8.79
16 | 1.125 | 0.14031 | -0.021 | 8.018

## 20. Re 250k Mach 0.10 (2)
BIGFOIL.COM POLAR EXPORT
NACA65-317 a=0.0
NACA65-317 a=0.0 |  |  |  | Cl Max: | 1.1451 | at alpha= | 17 | deg
XFOIL ncrit=9 |  |  |  | L/D Max: | 70.3749 | at alpha= | 8 | deg
Re: | 250000 |  |  | Cd Min: | 0.2244 | at alpha= | 20 | deg
Mach: | 0.1 |  |  | Cl=0 at alpha= | -1.4399 | deg
|  |  |  | @ Cl=0.1, Cd= | 0.014534
|  |  |  | @ Cl=0.4, Cd= | 0.015029
|  |  |  | @ Cl=0.6, Cd= | 0.015211
alpha (deg) | Cl | Cd | Cm | Cl/Cd
-12 | -0.5052 | 0.08092 | -0.0667 | -6.2432
-11.5 | -0.5503 | 0.06783 | -0.0769 | -8.1129
-11 | -0.6028 | 0.06133 | -0.0742 | -9.8288
-10.5 | -0.6533 | 0.05747 | -0.0663 | -11.3677
-9.5 | -0.7008 | 0.0398 | -0.0509 | -17.608
-9 | -0.6834 | 0.03291 | -0.0453 | -20.7657
-8.5 | -0.6383 | 0.02962 | -0.0443 | -21.5496
-8 | -0.5826 | 0.02577 | -0.045 | -22.6077
-7.5 | -0.5255 | 0.02343 | -0.0455 | -22.4285
-7 | -0.47 | 0.02167 | -0.0457 | -21.689
-6.5 | -0.4202 | 0.02029 | -0.045 | -20.7097
-6 | -0.3772 | 0.01893 | -0.0433 | -19.926
-5.5 | -0.3414 | 0.01774 | -0.0405 | -19.2446
-5 | -0.304 | 0.01683 | -0.0379 | -18.063
-4.5 | -0.267 | 0.0158 | -0.0352 | -16.8987
-4 | -0.2707 | 0.01244 | -0.0266 | -21.7605
-3.5 | -0.2231 | 0.01278 | -0.0245 | -17.457
-3 | -0.1696 | 0.01328 | -0.0231 | -12.7711
-2.5 | -0.1168 | 0.01407 | -0.0218 | -8.3014
-2 | -0.0615 | 0.01462 | -0.0206 | -4.2066
-1.5 | -0.0067 | 0.0146 | -0.0212 | -0.4589
-1 | 0.049 | 0.01457 | -0.0217 | 3.3631
-0.5 | 0.1059 | 0.01453 | -0.0221 | 7.2884
0 | 0.1599 | 0.01464 | -0.0227 | 10.9221
0.5 | 0.2158 | 0.01471 | -0.0231 | 14.6703
1 | 0.2732 | 0.01471 | -0.0237 | 18.5724
1.5 | 0.325 | 0.01499 | -0.0237 | 21.6811
2 | 0.3822 | 0.01495 | -0.0243 | 25.5652
2.5 | 0.4343 | 0.01518 | -0.0241 | 28.61
3 | 0.4909 | 0.01513 | -0.0244 | 32.4455
3.5 | 0.5431 | 0.01533 | -0.0241 | 35.4273
4 | 0.5991 | 0.01521 | -0.0241 | 39.3886
4.5 | 0.6502 | 0.01529 | -0.0235 | 42.5245
5 | 0.7089 | 0.01501 | -0.0237 | 47.2285
5.5 | 0.7582 | 0.01486 | -0.0223 | 51.0229
6 | 0.8075 | 0.01462 | -0.0209 | 55.2326
6.5 | 0.8566 | 0.01401 | -0.0189 | 61.142
7 | 0.8946 | 0.0135 | -0.015 | 66.2667
7.5 | 0.9313 | 0.01344 | -0.0115 | 69.2932
8 | 0.9761 | 0.01387 | -0.0105 | 70.3749
8.5 | 1.0084 | 0.01615 | -0.0109 | 62.4396
9 | 0.9823 | 0.01828 | -0.001 | 53.7363
9.5 | 0.968 | 0.02191 | 0.0051 | 44.1807
10 | 0.951 | 0.0264 | 0.0102 | 36.0227
10.5 | 0.9444 | 0.03069 | 0.014 | 30.7722
11 | 0.9485 | 0.03447 | 0.0166 | 27.5167
11.5 | 0.9622 | 0.03774 | 0.0184 | 25.4955
12 | 0.9728 | 0.04139 | 0.0202 | 23.5033
12.5 | 0.992 | 0.04446 | 0.0215 | 22.3122
13 | 1.0131 | 0.04741 | 0.0232 | 21.3689
13.5 | 1.0391 | 0.05015 | 0.0241 | 20.7198
14 | 1.067 | 0.05288 | 0.0251 | 20.1778
14.5 | 1.1068 | 0.05527 | 0.0263 | 20.0253
15 | 1.1205 | 0.05954 | 0.0268 | 18.8193
15.5 | 1.1339 | 0.0644 | 0.0272 | 17.6071
16 | 1.1386 | 0.07008 | 0.027 | 16.2471
16.5 | 1.1436 | 0.07563 | 0.0261 | 15.121
17 | 1.1451 | 0.08277 | 0.0252 | 13.8347
17.5 | 1.1145 | 0.09356 | 0.022 | 11.9121
18 | 1.0798 | 0.10568 | 0.0169 | 10.2176
18.5 | 1.0419 | 0.11958 | 0.01 | 8.713
19 | 0.9937 | 0.13689 | -0.0011 | 7.2591
19.5 | 0.8032 | 0.21109 | -0.0387 | 3.805
20 | 0.7928 | 0.2244 | -0.0484 | 3.533

## 21. Re 250k Mach 0.25 (1)
BIGFOIL.COM POLAR EXPORT
NACA65-317 a=0.0
NACA65-317 a=0.0 |  |  |  | Cl Max: | 1.279 | at alpha= | 10.5 | deg
JavaFoil+Calcfoil stall+Eppler ext transition |  |  |  | L/D Max: | 66.492 | at alpha= | 6.5 | deg
Re: | 250000 |  |  | Cd Min: | 0.01008 | at alpha= | -0.5 | deg
Mach: | 0.25 |  |  | Cl=0 at alpha= | -1.5079 | deg
|  |  |  | @ Cl=0.1, Cd= | 0.010093
|  |  |  | @ Cl=0.4, Cd= | 0.010821
|  |  |  | @ Cl=0.6, Cd= | 0.011637
alpha (deg) | Cl | Cd | Cm | Cl/Cd
-17.5 | -0.502 | 0.24636 | 0.003 | -2.038
-17 | -0.556 | 0.21354 | 0.003 | -2.604
-16.5 | -0.606 | 0.19497 | 0.002 | -3.11
-16 | -0.652 | 0.1777 | 0.002 | -3.67
-15.5 | -0.694 | 0.16609 | 0.002 | -4.176
-15 | -0.73 | 0.15473 | 0.001 | -4.719
-14.5 | -0.761 | 0.13637 | 0.001 | -5.582
-14 | -0.785 | 0.12751 | 0.001 | -6.156
-13.5 | -0.804 | 0.11494 | 0 | -6.995
-13 | -0.817 | 0.10981 | 0 | -7.436
-12.5 | -0.823 | 0.10066 | 0 | -8.175
-12 | -0.823 | 0.0935 | -0.001 | -8.801
-11.5 | -0.817 | 0.08643 | -0.001 | -9.447
-11 | -0.805 | 0.08225 | -0.002 | -9.781
-10.5 | -0.784 | 0.07524 | -0.002 | -10.417
-10 | -0.757 | 0.07088 | -0.002 | -10.675
-9.5 | -0.726 | 0.06564 | -0.003 | -11.066
-9 | -0.693 | 0.06197 | -0.003 | -11.184
-8.5 | -0.657 | 0.05786 | -0.004 | -11.36
-8 | -0.619 | 0.05409 | -0.004 | -11.443
-7.5 | -0.578 | 0.05066 | -0.005 | -11.419
-7 | -0.536 | 0.04768 | -0.005 | -11.241
-6.5 | -0.492 | 0.04492 | -0.006 | -10.949
-6 | -0.446 | 0.04245 | -0.006 | -10.514
-5.5 | -0.486 | 0.01547 | -0.014 | -31.413
-5 | -0.351 | 0.0382 | -0.007 | -9.197
-4.5 | -0.37 | 0.01459 | -0.016 | -25.337
-4 | -0.31 | 0.01417 | -0.017 | -21.853
-3.5 | -0.249 | 0.01384 | -0.018 | -17.983
-3 | -0.187 | 0.01348 | -0.018 | -13.9
-2.5 | -0.125 | 0.01319 | -0.019 | -9.487
-2 | -0.062 | 0.0101 | -0.02 | -6.183
-1.5 | 0.001 | 0.01017 | -0.021 | 0.079
-1 | 0.065 | 0.01011 | -0.022 | 6.384
-0.5 | 0.128 | 0.01008 | -0.023 | 12.727
0 | 0.189 | 0.01034 | -0.024 | 18.234
0.5 | 0.251 | 0.01047 | -0.025 | 23.935
1 | 0.312 | 0.01061 | -0.026 | 29.43
1.5 | 0.374 | 0.01072 | -0.027 | 34.878
2 | 0.433 | 0.01095 | -0.028 | 39.563
2.5 | 0.494 | 0.01116 | -0.029 | 44.242
3 | 0.554 | 0.01143 | -0.03 | 48.442
3.5 | 0.614 | 0.0117 | -0.03 | 52.423
4 | 0.673 | 0.01206 | -0.031 | 55.824
4.5 | 0.731 | 0.01241 | -0.032 | 58.94
5 | 0.789 | 0.01279 | -0.033 | 61.661
5.5 | 0.845 | 0.01325 | -0.034 | 63.774
6 | 0.901 | 0.01376 | -0.035 | 65.454
6.5 | 0.955 | 0.01437 | -0.036 | 66.492
7 | 1.008 | 0.02186 | -0.037 | 46.114
7.5 | 1.057 | 0.023 | -0.038 | 45.94
8 | 1.103 | 0.0243 | -0.038 | 45.404
8.5 | 1.146 | 0.02556 | -0.039 | 44.86
9 | 1.186 | 0.027 | -0.04 | 43.932
9.5 | 1.222 | 0.02847 | -0.041 | 42.925
10 | 1.253 | 0.03029 | -0.042 | 41.381
10.5 | 1.279 | 0.03216 | -0.042 | 39.772
11 | 1.113 | 0.07579 | -0.021 | 14.683
11.5 | 1.124 | 0.08101 | -0.02 | 13.877
12 | 1.13 | 0.08608 | -0.02 | 13.129
12.5 | 1.13 | 0.09421 | -0.02 | 11.99
13 | 1.123 | 0.09965 | -0.02 | 11.269
13.5 | 1.109 | 0.1061 | -0.02 | 10.457
14 | 1.089 | 0.11405 | -0.02 | 9.547
14.5 | 1.056 | 0.12566 | -0.02 | 8.401
15 | 1.014 | 0.13271 | -0.02 | 7.64
15.5 | 0.965 | 0.14701 | -0.019 | 6.566

## 22. Re 250k Mach 0.25 (2)
BIGFOIL.COM POLAR EXPORT
NACA65-317 a=0.0
NACA65-317 a=0.0 |  |  |  | Cl Max: | 1.0807 | at alpha= | 14.5 | deg
XFOIL ncrit=9 |  |  |  | L/D Max: | 67.3729 | at alpha= | 7.5 | deg
Re: | 250000 |  |  | Cd Min: | 0.2181 | at alpha= | 19.5 | deg
Mach: | 0.25 |  |  | Cl=0 at alpha= | -1.4406 | deg
|  |  |  | @ Cl=0.1, Cd= | 0.015081
|  |  |  | @ Cl=0.4, Cd= | 0.015652
|  |  |  | @ Cl=0.6, Cd= | 0.015922
alpha (deg) | Cl | Cd | Cm | Cl/Cd
-14.5 | -0.4727 | 0.14071 | -0.0341 | -3.3594
-14 | -0.4456 | 0.13356 | -0.0339 | -3.3363
-13.5 | -0.4253 | 0.12754 | -0.0365 | -3.3346
-13 | -0.4796 | 0.10818 | -0.0563 | -4.4334
-12.5 | -0.4337 | 0.10563 | -0.0513 | -4.1058
-12 | -0.4129 | 0.0966 | -0.0595 | -4.2743
-11.5 | -0.5178 | 0.07593 | -0.0776 | -6.8194
-11 | -0.5956 | 0.07044 | -0.0752 | -8.4554
-10.5 | -0.6515 | 0.06761 | -0.0669 | -9.6361
-10 | -0.615 | 0.05529 | -0.0705 | -11.1232
-9.5 | -0.6759 | 0.04362 | -0.0592 | -15.4952
-9 | -0.6746 | 0.03563 | -0.0533 | -18.9335
-8.5 | -0.6441 | 0.03203 | -0.0494 | -20.1093
-8 | -0.5943 | 0.02794 | -0.049 | -21.2706
-7.5 | -0.5386 | 0.02512 | -0.0488 | -21.4411
-7 | -0.4772 | 0.02286 | -0.0495 | -20.8749
-6.5 | -0.4213 | 0.02118 | -0.0491 | -19.8914
-6 | -0.3716 | 0.01989 | -0.0481 | -18.6828
-5.5 | -0.3359 | 0.0184 | -0.0448 | -18.2554
-5 | -0.2986 | 0.01747 | -0.042 | -17.0922
-4 | -0.249 | 0.01412 | -0.0328 | -17.6346
-3.5 | -0.2286 | 0.01293 | -0.026 | -17.6798
-3 | -0.1749 | 0.01358 | -0.0245 | -12.8792
-2.5 | -0.1193 | 0.01433 | -0.0229 | -8.3252
-2 | -0.0634 | 0.01503 | -0.0214 | -4.2182
-1.5 | -0.0068 | 0.01515 | -0.0218 | -0.44884
-1 | 0.0504 | 0.01495 | -0.0223 | 3.3712
-0.5 | 0.107 | 0.0151 | -0.0226 | 7.0861
0 | 0.1631 | 0.01513 | -0.0231 | 10.7799
0.5 | 0.2223 | 0.01511 | -0.0236 | 14.7121
1 | 0.2754 | 0.01541 | -0.0237 | 17.8715
1.5 | 0.3333 | 0.01543 | -0.0241 | 21.6008
2 | 0.3885 | 0.01564 | -0.0242 | 24.8402
2.5 | 0.4443 | 0.0157 | -0.0242 | 28.2994
3 | 0.5016 | 0.01578 | -0.0245 | 31.7871
3.5 | 0.5553 | 0.01589 | -0.0239 | 34.9465
4 | 0.6106 | 0.01593 | -0.0236 | 38.3302
4.5 | 0.6692 | 0.01574 | -0.0236 | 42.5159
5 | 0.72 | 0.01574 | -0.0222 | 45.7433
5.5 | 0.7738 | 0.01552 | -0.0211 | 49.8582
6 | 0.8269 | 0.01515 | -0.0196 | 54.5809
6.5 | 0.8771 | 0.01435 | -0.0171 | 61.122
7 | 0.9115 | 0.01393 | -0.012 | 65.4343
7.5 | 0.9412 | 0.01397 | -0.0068 | 67.3729
8 | 0.9772 | 0.01498 | -0.0047 | 65.2336
9 | 0.9601 | 0.02107 | 0.0061 | 45.5672
9.5 | 0.9427 | 0.02548 | 0.0115 | 36.9976
10 | 0.9267 | 0.03036 | 0.0159 | 30.5237
10.5 | 0.9266 | 0.03457 | 0.0188 | 26.8036
11 | 0.9328 | 0.03858 | 0.021 | 24.1783
11.5 | 0.9452 | 0.04231 | 0.0227 | 22.3399
12 | 0.961 | 0.04585 | 0.0244 | 20.9597
12.5 | 0.9819 | 0.04908 | 0.0258 | 20.0061
13 | 1.0076 | 0.05203 | 0.0275 | 19.3658
13.5 | 1.0346 | 0.05519 | 0.0288 | 18.7461
14 | 1.0586 | 0.05884 | 0.0297 | 17.9912
14.5 | 1.0807 | 0.06329 | 0.0307 | 17.0754
15 | 1.0782 | 0.06996 | 0.0303 | 15.4117
15.5 | 1.0668 | 0.07817 | 0.029 | 13.6472
16 | 1.0437 | 0.08828 | 0.026 | 11.8226
16.5 | 1.0123 | 0.10037 | 0.0208 | 10.0857
17 | 0.972 | 0.11521 | 0.013 | 8.4368
17.5 | 0.9155 | 0.13523 | 0.0008 | 6.7699
18 | 0.8523 | 0.16047 | -0.0148 | 5.3113
18.5 | 0.7814 | 0.20343 | -0.0331 | 3.8411
19 | 0.779 | 0.21408 | -0.0416 | 3.6388
19.5 | 0.8093 | 0.2181 | -0.0419 | 3.7107

## 23. Re 250k Mach 0.50 (1)
BIGFOIL.COM POLAR EXPORT
NACA65-317 a=0.0
NACA65-317 a=0.0 |  |  |  | Cl Max: | 1.19 | at alpha= | 20 | deg
JavaFoil+Calcfoil stall+Eppler ext transition |  |  |  | L/D Max: | 59.975 | at alpha= | 6 | deg
Re: | 250000 |  |  | Cd Min: | 0.01075 | at alpha= | -1 | deg
Mach: | 0.5 |  |  | Cl=0 at alpha= | -1.5071 | deg
|  |  |  | @ Cl=0.1, Cd= | 0.01075
|  |  |  | @ Cl=0.4, Cd= | 0.011932
|  |  |  | @ Cl=0.6, Cd= | 0.012887
alpha (deg) | Cl | Cd | Cm | Cl/Cd
-20 | -1.031 | 0.26509 | 0.007 | -3.891
-19.5 | -1.005 | 0.26213 | 0.006 | -3.832
-19 | -0.978 | 0.25645 | 0.006 | -3.812
-18.5 | -0.95 | 0.25412 | 0.005 | -3.74
-18 | -0.921 | 0.24622 | 0.005 | -3.74
-17.5 | -0.893 | 0.23802 | 0.004 | -3.753
-17 | -0.866 | 0.23201 | 0.004 | -3.733
-16.5 | -0.839 | 0.2312 | 0.003 | -3.629
-16 | -0.812 | 0.22846 | 0.003 | -3.553
-15.5 | -0.782 | 0.21101 | 0.002 | -3.708
-15 | -0.755 | 0.19838 | 0.002 | -3.805
-14.5 | -0.728 | 0.18634 | 0.001 | -3.904
-14 | -0.7 | 0.19568 | 0.001 | -3.577
-13.5 | -0.672 | 0.1905 | 0 | -3.53
-13 | -0.644 | 0.16977 | 0 | -3.793
-12.5 | -0.616 | 0.16328 | -0.001 | -3.771
-12 | -0.588 | 0.15642 | -0.001 | -3.76
-11.5 | -0.56 | 0.14815 | -0.001 | -3.783
-11 | -0.533 | 0.1433 | -0.002 | -3.717
-10.5 | -0.505 | 0.1554 | -0.002 | -3.249
-10 | -0.476 | 0.1342 | -0.003 | -3.549
-9.5 | -0.448 | 0.12936 | -0.003 | -3.466
-9 | -0.42 | 0.12358 | -0.003 | -3.402
-8.5 | -0.393 | 0.10189 | -0.004 | -3.854
-8 | -0.573 | 0.06724 | -0.004 | -8.519
-7.5 | -0.578 | 0.05903 | -0.005 | -9.787
-7 | -0.557 | 0.05339 | -0.005 | -10.431
-6.5 | -0.523 | 0.04909 | -0.006 | -10.663
-6 | -0.483 | 0.04502 | -0.007 | -10.719
-5.5 | -0.436 | 0.04224 | -0.007 | -10.334
-5 | -0.387 | 0.03972 | -0.008 | -9.743
-4.5 | -0.335 | 0.03747 | -0.008 | -8.938
-4 | -0.341 | 0.01561 | -0.018 | -21.832
-3.5 | -0.275 | 0.01512 | -0.019 | -18.16
-3 | -0.207 | 0.01466 | -0.02 | -14.12
-2.5 | -0.138 | 0.01426 | -0.021 | -9.71
-2 | -0.069 | 0.01391 | -0.022 | -4.964
-1.5 | 0.001 | 0.0108 | -0.023 | 0.082
-1 | 0.071 | 0.01075 | -0.024 | 6.642
-0.5 | 0.142 | 0.01075 | -0.025 | 13.234
0 | 0.209 | 0.01131 | -0.027 | 18.44
0.5 | 0.277 | 0.01156 | -0.028 | 23.993
1 | 0.345 | 0.01177 | -0.029 | 29.346
1.5 | 0.413 | 0.01197 | -0.03 | 34.521
2 | 0.479 | 0.01226 | -0.031 | 39.056
2.5 | 0.545 | 0.0126 | -0.032 | 43.27
3 | 0.612 | 0.01295 | -0.033 | 47.244
3.5 | 0.678 | 0.01336 | -0.034 | 50.733
4 | 0.743 | 0.01382 | -0.035 | 53.781
4.5 | 0.806 | 0.01439 | -0.036 | 56.019
5 | 0.868 | 0.015 | -0.037 | 57.895
5.5 | 0.929 | 0.01564 | -0.038 | 59.411
6 | 0.987 | 0.01646 | -0.039 | 59.975
6.5 | 1.044 | 0.02546 | -0.04 | 41
7 | 1.092 | 0.02715 | -0.04 | 40.22
7.5 | 1.132 | 0.02907 | -0.041 | 38.922
8 | 0.989 | 0.05504 | -0.021 | 17.965
8.5 | 0.998 | 0.05992 | -0.02 | 16.656
9 | 0.981 | 0.06724 | -0.019 | 14.592
9.5 | 0.888 | 0.0776 | -0.018 | 11.44
10 | 0.64 | 0.11821 | -0.017 | 5.413
10.5 | 0.668 | 0.134 | -0.02 | 4.985
11 | 0.695 | 0.13745 | -0.02 | 5.058
11.5 | 0.722 | 0.1409 | -0.021 | 5.127
12 | 0.751 | 0.1535 | -0.024 | 4.891
12.5 | 0.778 | 0.16662 | -0.024 | 4.667
13 | 0.805 | 0.1672 | -0.024 | 4.813
13.5 | 0.833 | 0.17935 | -0.026 | 4.643
14 | 0.86 | 0.18707 | -0.028 | 4.599
14.5 | 0.887 | 0.19241 | -0.028 | 4.612
15 | 0.916 | 0.1992 | -0.03 | 4.596
15.5 | 0.943 | 0.20713 | -0.031 | 4.553
16 | 0.97 | 0.21945 | -0.032 | 4.42
16.5 | 0.999 | 0.23643 | -0.034 | 4.225
17 | 1.026 | 0.24254 | -0.035 | 4.23
17.5 | 1.053 | 0.24294 | -0.036 | 4.333
18 | 1.079 | 0.24721 | -0.036 | 4.366
18.5 | 1.109 | 0.25922 | -0.038 | 4.278
19 | 1.135 | 0.26631 | -0.039 | 4.263
19.5 | 1.161 | 0.28121 | -0.04 | 4.13
20 | 1.19 | 0.29219 | -0.041 | 4.072

## 24. Re 250k Mach 0.50 (2)
BIGFOIL.COM POLAR EXPORT
NACA65-317 a=0.0
NACA65-317 a=0.0 |  |  |  | Cl Max: | 0.9343 | at alpha= | 8 | deg
XFOIL ncrit=9 |  |  |  | L/D Max: | 48.3087 | at alpha= | 7 | deg
Re: | 250000 |  |  | Cd Min: | 0.24643 | at alpha= | -20 | deg
Mach: | 0.5 |  |  | Cl=0 at alpha= | -1.4111 | deg
|  |  |  | @ Cl=0.1, Cd= | 0.01777
|  |  |  | @ Cl=0.4, Cd= | 0.018923
|  |  |  | @ Cl=0.6, Cd= | 0.019712
alpha (deg) | Cl | Cd | Cm | Cl/Cd
-20 | -0.6351 | 0.24643 | 0.0278 | -2.5772
-19.5 | -0.6129 | 0.23846 | 0.0224 | -2.5702
-19 | -0.6037 | 0.23181 | 0.0135 | -2.6043
-18.5 | -0.5707 | 0.22168 | 0.0112 | -2.5744
-18 | -0.5465 | 0.21421 | 0.0066 | -2.5512
-17.5 | -0.5438 | 0.20766 | -0.003 | -2.6187
-17 | -0.5061 | 0.19742 | -0.0044 | -2.5636
-16.5 | -0.4827 | 0.18987 | -0.0091 | -2.5423
-16 | -0.4788 | 0.18131 | -0.018 | -2.6408
-15.5 | -0.4429 | 0.17316 | -0.02 | -2.5578
-15 | -0.4378 | 0.16542 | -0.029 | -2.6466
-14.5 | -0.4111 | 0.15591 | -0.0333 | -2.6368
-14 | -0.3803 | 0.14852 | -0.038 | -2.5606
-13.5 | -0.3843 | 0.13764 | -0.0526 | -2.7921
-13 | -0.3503 | 0.13114 | -0.0505 | -2.6712
-12.5 | -0.3382 | 0.1244 | -0.0523 | -2.7186
-12 | -0.3581 | 0.1135 | -0.0606 | -3.1551
-11.5 | -0.3307 | 0.10806 | -0.0595 | -3.0603
-11 | -0.3901 | 0.09383 | -0.0748 | -4.1575
-10.5 | -0.3989 | 0.07372 | -0.0825 | -5.411
-10 | -0.4163 | 0.06447 | -0.086 | -6.4573
-9.5 | -0.4507 | 0.0553 | -0.089 | -8.1501
-9 | -0.4835 | 0.04788 | -0.0886 | -10.0982
-8.5 | -0.5091 | 0.04203 | -0.0848 | -12.1128
-8 | -0.5213 | 0.03727 | -0.0795 | -13.9871
-7.5 | -0.5174 | 0.03306 | -0.0734 | -15.6503
-7 | -0.4875 | 0.02915 | -0.0689 | -16.7238
-6.5 | -0.4231 | 0.02562 | -0.0685 | -16.5144
-6 | -0.3505 | 0.02339 | -0.0685 | -14.985
-5.5 | -0.2863 | 0.02144 | -0.0673 | -13.3535
-5 | -0.2454 | 0.02002 | -0.0638 | -12.2577
-4.5 | -0.2209 | 0.01872 | -0.0578 | -11.8002
-4 | -0.2009 | 0.01784 | -0.0511 | -11.2612
-3.5 | -0.1922 | 0.01605 | -0.0427 | -11.9751
-3 | -0.1979 | 0.0147 | -0.031 | -13.4626
-2.5 | -0.1357 | 0.01569 | -0.0281 | -8.6488
-2 | -0.0722 | 0.01712 | -0.0255 | -4.2173
-1.5 | -0.011 | 0.0177 | -0.0242 | -0.62147
-1 | 0.0509 | 0.01738 | -0.0243 | 2.9287
-0.5 | 0.1051 | 0.01781 | -0.0234 | 5.9012
0 | 0.167 | 0.01771 | -0.0236 | 9.4297
0.5 | 0.2195 | 0.01823 | -0.0224 | 12.0406
1 | 0.2813 | 0.01831 | -0.0224 | 15.3632
1.5 | 0.332 | 0.01884 | -0.0209 | 17.6221
2 | 0.3957 | 0.01886 | -0.0209 | 20.9809
2.5 | 0.4412 | 0.01953 | -0.0185 | 22.5909
3 | 0.5137 | 0.01925 | -0.0193 | 26.6857
3.5 | 0.5556 | 0.0199 | -0.016 | 27.9196
4.5 | 0.6905 | 0.01933 | -0.0149 | 35.7217
5 | 0.7405 | 0.01931 | -0.0116 | 38.348
5.5 | 0.7954 | 0.01896 | -0.0084 | 41.9515
6 | 0.8557 | 0.01823 | -0.0053 | 46.9391
6.5 | 0.8651 | 0.01827 | 0.0047 | 47.3508
7 | 0.8826 | 0.01827 | 0.0134 | 48.3087
7.5 | 0.913 | 0.01946 | 0.0179 | 46.9168
8 | 0.9343 | 0.02338 | 0.0173 | 39.9615
8.5 | 0.9138 | 0.02798 | 0.0226 | 32.659
9 | 0.8915 | 0.03363 | 0.0266 | 26.5091
9.5 | 0.8755 | 0.03959 | 0.0295 | 22.1142
10 | 0.8725 | 0.04512 | 0.0316 | 19.3373
10.5 | 0.8778 | 0.05031 | 0.0332 | 17.4478
11 | 0.8895 | 0.0551 | 0.0349 | 16.1434
11.5 | 0.9085 | 0.05957 | 0.0365 | 15.251
12 | 0.9238 | 0.06473 | 0.0378 | 14.2716
12.5 | 0.9289 | 0.07154 | 0.0378 | 12.9843
13 | 0.9194 | 0.08045 | 0.0357 | 11.4282

## 25. Re 500k Mach 0.00 (1)
BIGFOIL.COM POLAR EXPORT
NACA65-317 a=0.0
NACA65-317 a=0.0 |  |  |  | Cl Max: | 1.382 | at alpha= | 13.5 | deg
JavaFoil+Calcfoil stall+Eppler ext transition |  |  |  | L/D Max: | 93.703 | at alpha= | 6.5 | deg
Re: | 500000 |  |  | Cd Min: | 0.0075 | at alpha= | 1 | deg
Mach: | 0 |  |  | Cl=0 at alpha= | -1.5081 | deg
|  |  |  | @ Cl=0.1, Cd= | 0.0077861
|  |  |  | @ Cl=0.4, Cd= | 0.008043
|  |  |  | @ Cl=0.6, Cd= | 0.0084478
alpha (deg) | Cl | Cd | Cm | Cl/Cd
-20 | -0.774 | 0.20566 | 0.005 | -3.765
-19.5 | -0.797 | 0.19262 | 0.004 | -4.138
-19 | -0.817 | 0.18471 | 0.004 | -4.421
-18.5 | -0.835 | 0.17294 | 0.004 | -4.826
-18 | -0.851 | 0.16595 | 0.004 | -5.129
-17.5 | -0.866 | 0.1585 | 0.003 | -5.465
-17 | -0.879 | 0.14756 | 0.003 | -5.96
-16.5 | -0.891 | 0.13985 | 0.003 | -6.37
-16 | -0.9 | 0.13168 | 0.002 | -6.834
-15.5 | -0.904 | 0.12186 | 0.002 | -7.418
-15 | -0.908 | 0.11629 | 0.001 | -7.805
-14.5 | -0.908 | 0.11018 | 0.001 | -8.242
-14 | -0.906 | 0.10421 | 0.001 | -8.691
-13.5 | -0.9 | 0.09797 | 0 | -9.188
-13 | -0.891 | 0.0918 | 0 | -9.701
-12.5 | -0.878 | 0.08702 | 0 | -10.089
-12 | -0.862 | 0.08112 | -0.001 | -10.627
-11.5 | -0.842 | 0.07751 | -0.001 | -10.862
-11 | -0.819 | 0.07217 | -0.002 | -11.349
-10.5 | -0.791 | 0.06774 | -0.002 | -11.671
-10 | -0.758 | 0.06364 | -0.003 | -11.913
-9.5 | -0.723 | 0.06017 | -0.003 | -12.02
-9 | -0.687 | 0.05647 | -0.003 | -12.159
-8.5 | -0.649 | 0.05271 | -0.004 | -12.321
-8 | -0.612 | 0.04879 | -0.005 | -12.536
-7.5 | -0.689 | 0.01482 | -0.01 | -46.474
-7 | -0.638 | 0.01426 | -0.011 | -44.723
-6.5 | -0.585 | 0.01375 | -0.011 | -42.556
-6 | -0.531 | 0.01331 | -0.012 | -39.899
-5.5 | -0.476 | 0.01282 | -0.013 | -37.105
-5 | -0.419 | 0.01243 | -0.014 | -33.703
-4.5 | -0.361 | 0.01204 | -0.015 | -29.98
-4 | -0.302 | 0.01173 | -0.016 | -25.774
-3.5 | -0.243 | 0.01142 | -0.017 | -21.271
-3 | -0.183 | 0.01127 | -0.018 | -16.264
-2.5 | -0.122 | 0.01103 | -0.019 | -11.079
-2 | -0.061 | 0.00773 | -0.02 | -7.867
-1.5 | 0.001 | 0.00778 | -0.021 | 0.101
-1 | 0.063 | 0.00778 | -0.022 | 8.037
-0.5 | 0.124 | 0.00779 | -0.023 | 15.958
0 | 0.186 | 0.00786 | -0.024 | 23.661
0.5 | 0.248 | 0.0079 | -0.025 | 31.363
1 | 0.308 | 0.0075 | -0.026 | 41.092
1.5 | 0.369 | 0.00798 | -0.027 | 46.203
2 | 0.428 | 0.0081 | -0.027 | 52.809
2.5 | 0.488 | 0.00823 | -0.028 | 59.254
3 | 0.547 | 0.00834 | -0.029 | 65.617
3.5 | 0.606 | 0.00846 | -0.03 | 71.652
4 | 0.665 | 0.00865 | -0.031 | 76.873
4.5 | 0.723 | 0.00884 | -0.032 | 81.767
5 | 0.78 | 0.00909 | -0.033 | 85.747
5.5 | 0.836 | 0.00935 | -0.034 | 89.342
6 | 0.891 | 0.00967 | -0.035 | 92.075
6.5 | 0.945 | 0.01008 | -0.035 | 93.703
7 | 0.986 | 0.01792 | -0.036 | 55.054
7.5 | 1.036 | 0.01879 | -0.037 | 55.141
8 | 1.083 | 0.01972 | -0.037 | 54.935
8.5 | 1.128 | 0.02071 | -0.038 | 54.477
9 | 1.171 | 0.02178 | -0.039 | 53.764
9.5 | 1.211 | 0.02297 | -0.04 | 52.721
10 | 1.248 | 0.02425 | -0.041 | 51.475
10.5 | 1.282 | 0.02548 | -0.041 | 50.318
11 | 1.312 | 0.02718 | -0.042 | 48.285
11.5 | 1.337 | 0.02869 | -0.043 | 46.594
12 | 1.356 | 0.03045 | -0.044 | 44.528
12.5 | 1.37 | 0.03263 | -0.044 | 41.985
13 | 1.379 | 0.03472 | -0.045 | 39.728
13.5 | 1.382 | 0.03716 | -0.046 | 37.187
14 | 1.377 | 0.0409 | -0.046 | 33.664
14.5 | 1.191 | 0.10415 | -0.026 | 11.434
15 | 1.186 | 0.10988 | -0.028 | 10.793
15.5 | 1.168 | 0.11838 | -0.025 | 9.868
16 | 1.152 | 0.12486 | -0.025 | 9.23
16.5 | 1.133 | 0.13352 | -0.024 | 8.483
17 | 1.111 | 0.14009 | -0.024 | 7.931
17.5 | 1.087 | 0.1481 | -0.024 | 7.34
18 | 1.061 | 0.15512 | -0.025 | 6.842
18.5 | 1.033 | 0.16667 | -0.025 | 6.199

## 26. Re 500k Mach 0.00 (2)
BIGFOIL.COM POLAR EXPORT
NACA65-317 a=0.0
NACA65-317 a=0.0 |  |  |  | Cl Max: | 1.1827 | at alpha= | 17.5 | deg
XFOIL ncrit=9 |  |  |  | L/D Max: | 93.5251 | at alpha= | 6.5 | deg
Re: | 500000 |  |  | Cd Min: | 0.15753 | at alpha= | -16 | deg
Mach: | 0 |  |  | Cl=0 at alpha= | -1.4828 | deg
|  |  |  | @ Cl=0.1, Cd= | 0.0090624
|  |  |  | @ Cl=0.4, Cd= | 0.0092451
|  |  |  | @ Cl=0.6, Cd= | 0.0093706
alpha (deg) | Cl | Cd | Cm | Cl/Cd
-16 | -0.4993 | 0.15753 | -0.0147 | -3.1696
-15.5 | -0.4863 | 0.1506 | -0.0185 | -3.2291
-15 | -0.5056 | 0.13427 | -0.0276 | -3.7655
-14.5 | -0.4877 | 0.12932 | -0.0298 | -3.7713
-14 | -0.4801 | 0.1215 | -0.034 | -3.9514
-12 | -0.8021 | 0.04655 | -0.0606 | -17.2309
-11.5 | -0.8279 | 0.04118 | -0.0533 | -20.1044
-11 | -0.8329 | 0.03641 | -0.0471 | -22.8756
-10.5 | -0.8166 | 0.03174 | -0.0431 | -25.7278
-10 | -0.7846 | 0.02846 | -0.0406 | -27.5685
-9.5 | -0.7441 | 0.02591 | -0.0392 | -28.7186
-9 | -0.6991 | 0.02389 | -0.0381 | -29.2633
-8.5 | -0.6403 | 0.02089 | -0.0395 | -30.651
-8 | -0.5884 | 0.01905 | -0.0397 | -30.8871
-7.5 | -0.5434 | 0.0179 | -0.0386 | -30.3575
-7 | -0.5004 | 0.0168 | -0.037 | -29.7857
-6.5 | -0.4588 | 0.01583 | -0.0351 | -28.9829
-6 | -0.4198 | 0.0148 | -0.0329 | -28.3649
-5.5 | -0.3796 | 0.01385 | -0.0308 | -27.4079
-5 | -0.3332 | 0.01327 | -0.0296 | -25.1093
-4.5 | -0.2875 | 0.01252 | -0.0284 | -22.9633
-4 | -0.2425 | 0.0117 | -0.027 | -20.7265
-3.5 | -0.2249 | 0.00871 | -0.0221 | -25.8209
-3 | -0.1708 | 0.00865 | -0.0219 | -19.7457
-2.5 | -0.1149 | 0.00877 | -0.022 | -13.1015
-2 | -0.0589 | 0.00891 | -0.022 | -6.6105
-1.5 | -0.002 | 0.00906 | -0.0223 | -0.22075
-1 | 0.056 | 0.00907 | -0.023 | 6.1742
-0.5 | 0.1142 | 0.00906 | -0.0239 | 12.6049
0 | 0.1726 | 0.00907 | -0.0247 | 19.0298
0.5 | 0.2306 | 0.00912 | -0.0255 | 25.2851
1 | 0.2886 | 0.00917 | -0.0264 | 31.4722
1.5 | 0.3466 | 0.00918 | -0.0271 | 37.756
2 | 0.404 | 0.00925 | -0.0279 | 43.6757
2.5 | 0.4614 | 0.00925 | -0.0285 | 49.8811
3 | 0.5188 | 0.00935 | -0.0292 | 55.4866
3.5 | 0.5753 | 0.00934 | -0.0297 | 61.5953
4 | 0.6318 | 0.00941 | -0.0301 | 67.1413
4.5 | 0.6877 | 0.00942 | -0.0305 | 73.0042
5 | 0.7423 | 0.00944 | -0.0306 | 78.6335
5.5 | 0.7958 | 0.00941 | -0.0304 | 84.5696
6 | 0.8461 | 0.00941 | -0.0296 | 89.915
6.5 | 0.8941 | 0.00956 | -0.0285 | 93.5251
7 | 0.9344 | 0.01002 | -0.0261 | 93.2535
7.5 | 0.9538 | 0.01117 | -0.0204 | 85.3894
8 | 0.9488 | 0.01258 | -0.0105 | 75.4213
8.5 | 0.941 | 0.01441 | -0.0013 | 65.3019
9 | 0.9638 | 0.01744 | -0.0012 | 55.2638
9.5 | 0.9642 | 0.02053 | 0.0033 | 46.9654
10 | 0.9703 | 0.02355 | 0.007 | 41.2017
10.5 | 0.9842 | 0.02626 | 0.0097 | 37.4791
11 | 1.0045 | 0.02864 | 0.0116 | 35.0733
11.5 | 1.0158 | 0.03178 | 0.0139 | 31.9635
12 | 1.035 | 0.03451 | 0.0153 | 29.9913
12.5 | 1.049 | 0.03777 | 0.0168 | 27.7734
13 | 1.0565 | 0.04174 | 0.0183 | 25.3115
13.5 | 1.0757 | 0.04486 | 0.019 | 23.979
14 | 1.0915 | 0.04839 | 0.0197 | 22.5563
14.5 | 1.105 | 0.05222 | 0.0202 | 21.1605
15 | 1.1179 | 0.0561 | 0.0211 | 19.9269
15.5 | 1.1344 | 0.05996 | 0.021 | 18.9193
16 | 1.1491 | 0.06412 | 0.0207 | 17.9211
16.5 | 1.1614 | 0.06871 | 0.02 | 16.9029
17 | 1.1736 | 0.07328 | 0.0194 | 16.0153
17.5 | 1.1827 | 0.07836 | 0.019 | 15.0932
18 | 1.1822 | 0.08523 | 0.0167 | 13.8707
18.5 | 1.1811 | 0.09238 | 0.0143 | 12.7852
19 | 1.1775 | 0.10016 | 0.0111 | 11.7562
19.5 | 1.1699 | 0.10883 | 0.0071 | 10.7498
20 | 1.1633 | 0.11761 | 0.0025 | 9.8912

## 27. Re 500k Mach 0.10 (1)
BIGFOIL.COM POLAR EXPORT
NACA65-317 a=0.0
NACA65-317 a=0.0 |  |  |  | Cl Max: | 1.372 | at alpha= | 13.5 | deg
JavaFoil+Calcfoil stall+Eppler ext transition |  |  |  | L/D Max: | 93.456 | at alpha= | 6.5 | deg
Re: | 500000 |  |  | Cd Min: | 0.00776 | at alpha= | -2 | deg
Mach: | 0.1 |  |  | Cl=0 at alpha= | -1.5081 | deg
|  |  |  | @ Cl=0.1, Cd= | 0.0077958
|  |  |  | @ Cl=0.4, Cd= | 0.008075
|  |  |  | @ Cl=0.6, Cd= | 0.0084956
alpha (deg) | Cl | Cd | Cm | Cl/Cd
-19.5 | -0.747 | 0.20304 | 0.004 | -3.679
-19 | -0.77 | 0.1913 | 0.004 | -4.026
-18.5 | -0.792 | 0.1796 | 0.004 | -4.407
-18 | -0.812 | 0.16956 | 0.004 | -4.787
-17.5 | -0.83 | 0.16314 | 0.003 | -5.09
-17 | -0.847 | 0.15295 | 0.003 | -5.541
-16.5 | -0.862 | 0.14253 | 0.003 | -6.051
-16 | -0.875 | 0.13401 | 0.002 | -6.528
-15.5 | -0.885 | 0.12724 | 0.002 | -6.954
-15 | -0.889 | 0.11817 | 0.001 | -7.526
-14.5 | -0.893 | 0.11002 | 0.001 | -8.119
-14 | -0.893 | 0.10515 | 0.001 | -8.495
-13.5 | -0.89 | 0.09835 | 0 | -9.052
-13 | -0.884 | 0.09184 | 0 | -9.621
-12.5 | -0.873 | 0.08688 | 0 | -10.043
-12 | -0.858 | 0.082 | -0.001 | -10.467
-11.5 | -0.84 | 0.07823 | -0.001 | -10.734
-11 | -0.818 | 0.07275 | -0.002 | -11.244
-10.5 | -0.79 | 0.06819 | -0.002 | -11.593
-10 | -0.759 | 0.064 | -0.003 | -11.854
-9.5 | -0.724 | 0.06049 | -0.003 | -11.974
-9 | -0.688 | 0.05678 | -0.003 | -12.125
-8.5 | -0.651 | 0.05317 | -0.004 | -12.238
-8 | -0.612 | 0.04964 | -0.005 | -12.327
-7.5 | -0.691 | 0.0149 | -0.01 | -46.368
-7 | -0.64 | 0.01434 | -0.011 | -44.629
-6.5 | -0.587 | 0.01382 | -0.011 | -42.499
-6 | -0.533 | 0.01338 | -0.012 | -39.856
-5.5 | -0.477 | 0.01287 | -0.013 | -37.102
-5 | -0.421 | 0.01248 | -0.014 | -33.707
-4.5 | -0.363 | 0.01209 | -0.015 | -29.999
-4 | -0.304 | 0.01175 | -0.016 | -25.838
-3.5 | -0.244 | 0.01144 | -0.017 | -21.332
-3 | -0.184 | 0.01062 | -0.018 | -17.295
-2.5 | -0.123 | 0.01107 | -0.019 | -11.094
-2 | -0.061 | 0.00776 | -0.02 | -7.869
-1.5 | 0.001 | 0.00776 | -0.021 | 0.101
-1 | 0.063 | 0.00776 | -0.022 | 8.101
-0.5 | 0.125 | 0.00782 | -0.023 | 15.969
0 | 0.187 | 0.00789 | -0.024 | 23.699
0.5 | 0.249 | 0.00798 | -0.025 | 31.197
1 | 0.309 | 0.00793 | -0.026 | 39.012
1.5 | 0.37 | 0.00804 | -0.027 | 46.083
2 | 0.43 | 0.00811 | -0.028 | 52.954
2.5 | 0.49 | 0.00825 | -0.028 | 59.402
3 | 0.55 | 0.00836 | -0.029 | 65.702
3.5 | 0.609 | 0.00852 | -0.03 | 71.474
4 | 0.668 | 0.00869 | -0.031 | 76.914
4.5 | 0.726 | 0.00891 | -0.032 | 81.458
5 | 0.783 | 0.00917 | -0.033 | 85.389
5.5 | 0.839 | 0.0094 | -0.034 | 89.272
6 | 0.895 | 0.00973 | -0.035 | 91.943
6.5 | 0.949 | 0.01015 | -0.036 | 93.456
7 | 0.99 | 0.01808 | -0.036 | 54.791
7.5 | 1.04 | 0.01895 | -0.037 | 54.89
8 | 1.087 | 0.01993 | -0.038 | 54.559
8.5 | 1.132 | 0.02095 | -0.038 | 54.05
9 | 1.175 | 0.02206 | -0.039 | 53.24
9.5 | 1.214 | 0.02326 | -0.04 | 52.197
10 | 1.251 | 0.02454 | -0.041 | 50.955
10.5 | 1.284 | 0.02593 | -0.042 | 49.508
11 | 1.313 | 0.02743 | -0.042 | 47.881
11.5 | 1.336 | 0.0291 | -0.043 | 45.908
12 | 1.353 | 0.03112 | -0.044 | 43.476
12.5 | 1.365 | 0.03319 | -0.045 | 41.124
13 | 1.371 | 0.03537 | -0.045 | 38.769
13.5 | 1.372 | 0.03823 | -0.046 | 35.875
14 | 1.192 | 0.09693 | -0.029 | 12.299
14.5 | 1.186 | 0.10259 | -0.029 | 11.556
15 | 1.164 | 0.11258 | -0.025 | 10.343
15.5 | 1.148 | 0.11971 | -0.025 | 9.587
16 | 1.127 | 0.12826 | -0.024 | 8.788
16.5 | 1.104 | 0.13662 | -0.024 | 8.082
17 | 1.078 | 0.14434 | -0.023 | 7.465
17.5 | 1.049 | 0.14837 | -0.024 | 7.071
18 | 1.019 | 0.15835 | -0.024 | 6.434
18.5 | 0.987 | 0.16942 | -0.025 | 5.827

## 28. Re 500k Mach 0.10 (2)
BIGFOIL.COM POLAR EXPORT
NACA65-317 a=0.0
NACA65-317 a=0.0 |  |  |  | Cl Max: | 1.1717 | at alpha= | 17.5 | deg
XFOIL ncrit=9 |  |  |  | L/D Max: | 93.42 | at alpha= | 6.5 | deg
Re: | 500000 |  |  | Cd Min: | 0.12483 | at alpha= | 20 | deg
Mach: | 0.1 |  |  | Cl=0 at alpha= | -1.4837 | deg
|  |  |  | @ Cl=0.1, Cd= | 0.0090926
|  |  |  | @ Cl=0.4, Cd= | 0.0092745
|  |  |  | @ Cl=0.6, Cd= | 0.0094062
alpha (deg) | Cl | Cd | Cm | Cl/Cd
-12 | -0.7794 | 0.04797 | -0.0635 | -16.2477
-11.5 | -0.8077 | 0.04243 | -0.057 | -19.0361
-11 | -0.8218 | 0.03777 | -0.0497 | -21.758
-10.5 | -0.8116 | 0.03288 | -0.0451 | -24.6837
-10 | -0.7839 | 0.02922 | -0.0421 | -26.8275
-9.5 | -0.7455 | 0.02652 | -0.0403 | -28.1109
-9 | -0.7011 | 0.0243 | -0.0391 | -28.8519
-8.5 | -0.6441 | 0.02136 | -0.04 | -30.1545
-8 | -0.5892 | 0.01929 | -0.0406 | -30.5443
-7.5 | -0.5436 | 0.0181 | -0.0395 | -30.0331
-7 | -0.5 | 0.01696 | -0.038 | -29.4811
-6.5 | -0.4585 | 0.01596 | -0.036 | -28.7281
-6 | -0.4189 | 0.01495 | -0.0338 | -28.0201
-5.5 | -0.3798 | 0.01393 | -0.0314 | -27.2649
-5 | -0.3336 | 0.01333 | -0.0301 | -25.0263
-4.5 | -0.288 | 0.01258 | -0.0288 | -22.8935
-4 | -0.242 | 0.01184 | -0.0275 | -20.4392
-3.5 | -0.2256 | 0.00876 | -0.0224 | -25.7534
-3 | -0.1716 | 0.00868 | -0.0221 | -19.7696
-2.5 | -0.1155 | 0.00881 | -0.0221 | -13.1101
-2 | -0.0592 | 0.00894 | -0.0222 | -6.6219
-1.5 | -0.0019 | 0.00909 | -0.0224 | -0.20902
-1 | 0.0564 | 0.0091 | -0.0232 | 6.1978
-0.5 | 0.115 | 0.00909 | -0.024 | 12.6513
0 | 0.1737 | 0.00912 | -0.0249 | 19.0461
0.5 | 0.2319 | 0.00915 | -0.0257 | 25.3443
1 | 0.2903 | 0.0092 | -0.0265 | 31.5543
1.5 | 0.3487 | 0.00923 | -0.0273 | 37.779
2 | 0.4063 | 0.00928 | -0.028 | 43.7823
2.5 | 0.4642 | 0.00929 | -0.0286 | 49.9677
3 | 0.5217 | 0.00939 | -0.0293 | 55.5591
3.5 | 0.5787 | 0.00938 | -0.0298 | 61.6951
4 | 0.6355 | 0.00945 | -0.0303 | 67.2487
4.5 | 0.6919 | 0.00947 | -0.0306 | 73.0623
5 | 0.7468 | 0.00948 | -0.0306 | 78.7764
5.5 | 0.8005 | 0.00946 | -0.0304 | 84.6195
6 | 0.8508 | 0.00945 | -0.0295 | 90.0317
6.5 | 0.8987 | 0.00962 | -0.0283 | 93.42
7 | 0.9379 | 0.01012 | -0.0256 | 92.6779
7.5 | 0.9542 | 0.01134 | -0.0193 | 84.1446
8 | 0.9467 | 0.0128 | -0.009 | 73.9609
8.5 | 0.9391 | 0.01475 | -0.0001 | 63.6678
9 | 0.9609 | 0.0179 | 0 | 53.6816
9.5 | 0.9604 | 0.02113 | 0.0045 | 45.452
10 | 0.9672 | 0.02417 | 0.008 | 40.0165
10.5 | 0.9824 | 0.02685 | 0.0106 | 36.5885
11 | 1.0016 | 0.02936 | 0.0126 | 34.1144
11.5 | 1.013 | 0.03257 | 0.0148 | 31.1022
12 | 1.0315 | 0.03543 | 0.0163 | 29.1137
12.5 | 1.0443 | 0.03887 | 0.0177 | 26.8665
13 | 1.0533 | 0.04279 | 0.0192 | 24.6156
13.5 | 1.0719 | 0.04605 | 0.0199 | 23.2769
14 | 1.0874 | 0.04968 | 0.0205 | 21.8881
14.5 | 1.1004 | 0.05364 | 0.0211 | 20.5145
15 | 1.1149 | 0.05747 | 0.0218 | 19.3997
15.5 | 1.1307 | 0.0615 | 0.0218 | 18.3854
16 | 1.1444 | 0.06589 | 0.0214 | 17.3683
16.5 | 1.1559 | 0.07067 | 0.0207 | 16.3563
17 | 1.168 | 0.07534 | 0.0201 | 15.5031
17.5 | 1.1717 | 0.0814 | 0.0191 | 14.3943
18 | 1.1687 | 0.08884 | 0.0164 | 13.1551
18.5 | 1.1638 | 0.09677 | 0.0136 | 12.0265
19 | 1.1566 | 0.10538 | 0.0098 | 10.9755
19.5 | 1.1455 | 0.11496 | 0.005 | 9.9643
20 | 1.1346 | 0.12483 | -0.0005 | 9.0892

## 29. Re 500k Mach 0.25 (1)
BIGFOIL.COM POLAR EXPORT
NACA65-317 a=0.0
NACA65-317 a=0.0 |  |  |  | Cl Max: | 1.323 | at alpha= | 12 | deg
JavaFoil+Calcfoil stall+Eppler ext transition |  |  |  | L/D Max: | 91.511 | at alpha= | 6.5 | deg
Re: | 500000 |  |  | Cd Min: | 0.00753 | at alpha= | 0 | deg
Mach: | 0.25 |  |  | Cl=0 at alpha= | -1.5078 | deg
|  |  |  | @ Cl=0.1, Cd= | 0.0079444
|  |  |  | @ Cl=0.4, Cd= | 0.0082067
|  |  |  | @ Cl=0.6, Cd= | 0.0086692
alpha (deg) | Cl | Cd | Cm | Cl/Cd
-17.5 | -0.502 | 0.21288 | 0.003 | -2.36
-17 | -0.557 | 0.18697 | 0.003 | -2.977
-16.5 | -0.607 | 0.17029 | 0.002 | -3.563
-16 | -0.653 | 0.15686 | 0.002 | -4.161
-15.5 | -0.694 | 0.14583 | 0.002 | -4.76
-15 | -0.731 | 0.1382 | 0.001 | -5.288
-14.5 | -0.762 | 0.12649 | 0.001 | -6.024
-14 | -0.785 | 0.11439 | 0.001 | -6.865
-13.5 | -0.804 | 0.10542 | 0 | -7.63
-13 | -0.817 | 0.09927 | 0 | -8.229
-12.5 | -0.823 | 0.09179 | 0 | -8.969
-12 | -0.823 | 0.08576 | -0.001 | -9.599
-11.5 | -0.817 | 0.08059 | -0.001 | -10.138
-11 | -0.805 | 0.0763 | -0.002 | -10.553
-10.5 | -0.784 | 0.07023 | -0.002 | -11.169
-10 | -0.758 | 0.06652 | -0.003 | -11.39
-9.5 | -0.727 | 0.06177 | -0.003 | -11.774
-9 | -0.694 | 0.05785 | -0.003 | -11.995
-8.5 | -0.658 | 0.0541 | -0.004 | -12.168
-8 | -0.62 | 0.05058 | -0.004 | -12.255
-7.5 | -0.581 | 0.04728 | -0.005 | -12.284
-7 | -0.651 | 0.01482 | -0.011 | -43.966
-6.5 | -0.599 | 0.01428 | -0.012 | -41.948
-6 | -0.544 | 0.0138 | -0.013 | -39.428
-5.5 | -0.488 | 0.01325 | -0.014 | -36.841
-5 | -0.43 | 0.0128 | -0.015 | -33.626
-4.5 | -0.371 | 0.01237 | -0.016 | -30.009
-4 | -0.311 | 0.01202 | -0.017 | -25.87
-3.5 | -0.25 | 0.0117 | -0.018 | -21.365
-3 | -0.188 | 0.01139 | -0.019 | -16.509
-2.5 | -0.126 | 0.01056 | -0.02 | -11.905
-2 | -0.063 | 0.0079 | -0.021 | -7.94
-1.5 | 0.001 | 0.0079 | -0.022 | 0.102
-1 | 0.065 | 0.0079 | -0.023 | 8.175
-0.5 | 0.128 | 0.00798 | -0.024 | 16.09
0 | 0.192 | 0.00753 | -0.025 | 25.438
0.5 | 0.254 | 0.00799 | -0.025 | 31.844
1 | 0.317 | 0.00809 | -0.026 | 39.177
1.5 | 0.38 | 0.00818 | -0.027 | 46.404
2 | 0.44 | 0.00826 | -0.028 | 53.271
2.5 | 0.502 | 0.00842 | -0.029 | 59.598
3 | 0.563 | 0.00856 | -0.03 | 65.763
3.5 | 0.624 | 0.00874 | -0.031 | 71.386
4 | 0.684 | 0.00892 | -0.032 | 76.699
4.5 | 0.744 | 0.0092 | -0.033 | 80.862
5 | 0.802 | 0.00945 | -0.034 | 84.864
5.5 | 0.859 | 0.00975 | -0.035 | 88.075
6 | 0.915 | 0.01013 | -0.036 | 90.337
6.5 | 0.97 | 0.0106 | -0.036 | 91.511
7 | 1.012 | 0.01894 | -0.037 | 53.431
7.5 | 1.061 | 0.01995 | -0.038 | 53.207
8 | 1.108 | 0.02102 | -0.039 | 52.708
8.5 | 1.152 | 0.02213 | -0.039 | 52.041
9 | 1.192 | 0.02342 | -0.04 | 50.889
9.5 | 1.228 | 0.02477 | -0.041 | 49.566
10 | 1.26 | 0.02635 | -0.042 | 47.801
10.5 | 1.286 | 0.02808 | -0.043 | 45.808
11 | 1.308 | 0.03011 | -0.043 | 43.439
11.5 | 1.32 | 0.03194 | -0.044 | 41.329
12 | 1.323 | 0.03429 | -0.045 | 38.572
12.5 | 1.133 | 0.08766 | -0.023 | 12.924
13 | 1.126 | 0.09345 | -0.023 | 12.053
13.5 | 1.112 | 0.09952 | -0.023 | 11.175
14 | 1.091 | 0.10738 | -0.022 | 10.156
14.5 | 1.057 | 0.1142 | -0.022 | 9.255
15 | 1.015 | 0.1235 | -0.022 | 8.22
15.5 | 0.966 | 0.13221 | -0.022 | 7.308
16 | 0.911 | 0.14368 | -0.022 | 6.342
16.5 | 0.85 | 0.15508 | -0.022 | 5.482
17 | 0.784 | 0.17128 | -0.022 | 4.575

## 30. Re 500k Mach 0.25 (2)
BIGFOIL.COM POLAR EXPORT
NACA65-317 a=0.0
NACA65-317 a=0.0 |  |  |  | Cl Max: | 1.1117 | at alpha= | 16.5 | deg
XFOIL ncrit=9 |  |  |  | L/D Max: | 92.3123 | at alpha= | 6.5 | deg
Re: | 500000 |  |  | Cd Min: | 0.20943 | at alpha= | 20 | deg
Mach: | 0.25 |  |  | Cl=0 at alpha= | -1.4859 | deg
|  |  |  | @ Cl=0.1, Cd= | 0.0092925
|  |  |  | @ Cl=0.4, Cd= | 0.00948
|  |  |  | @ Cl=0.6, Cd= | 0.0096707
alpha (deg) | Cl | Cd | Cm | Cl/Cd
-15 | -0.4848 | 0.14159 | -0.0266 | -3.424
-14.5 | -0.4631 | 0.13672 | -0.0286 | -3.3872
-14 | -0.4457 | 0.12863 | -0.0348 | -3.465
-13.5 | -0.4769 | 0.10776 | -0.049 | -4.4256
-13 | -0.4698 | 0.10201 | -0.0503 | -4.6054
-12.5 | -0.4727 | 0.09311 | -0.0544 | -5.0768
-12 | -0.5481 | 0.07154 | -0.0685 | -7.6614
-11.5 | -0.706 | 0.04931 | -0.0699 | -14.3176
-11 | -0.736 | 0.04352 | -0.0651 | -16.9118
-10.5 | -0.7547 | 0.03839 | -0.0588 | -19.6588
-10 | -0.759 | 0.03396 | -0.0522 | -22.3498
-9.5 | -0.7412 | 0.03023 | -0.0477 | -24.5187
-9 | -0.7069 | 0.02704 | -0.0449 | -26.1428
-8.5 | -0.6624 | 0.02428 | -0.0434 | -27.2817
-8 | -0.596 | 0.02075 | -0.0454 | -28.7229
-7.5 | -0.544 | 0.0192 | -0.0449 | -28.3333
-7 | -0.4955 | 0.0178 | -0.0437 | -27.8371
-6.5 | -0.4542 | 0.01669 | -0.0412 | -27.2139
-6 | -0.4125 | 0.01573 | -0.0388 | -26.2238
-5.5 | -0.3788 | 0.01447 | -0.0352 | -26.1783
-5 | -0.3344 | 0.01371 | -0.0333 | -24.391
-4.5 | -0.2896 | 0.01294 | -0.0313 | -22.3802
-4 | -0.2414 | 0.01229 | -0.03 | -19.642
-3.5 | -0.2232 | 0.00941 | -0.0249 | -23.7194
-3 | -0.1766 | 0.00886 | -0.0231 | -19.9323
-2.5 | -0.1188 | 0.00892 | -0.023 | -13.3184
-2 | -0.0605 | 0.00908 | -0.023 | -6.663
-1.5 | -0.0017 | 0.00929 | -0.0232 | -0.18299
-1 | 0.0584 | 0.00932 | -0.0239 | 6.2661
-0.5 | 0.119 | 0.00928 | -0.0247 | 12.8233
0 | 0.1794 | 0.00935 | -0.0256 | 19.1872
0.5 | 0.2394 | 0.00935 | -0.0265 | 25.6043
1 | 0.2998 | 0.00939 | -0.0273 | 31.9276
1.5 | 0.3598 | 0.00948 | -0.0281 | 37.9536
2 | 0.4193 | 0.00948 | -0.0287 | 44.23
2.5 | 0.4795 | 0.00958 | -0.0295 | 50.0522
3 | 0.5381 | 0.00961 | -0.0299 | 55.9938
3.5 | 0.5981 | 0.00967 | -0.0305 | 61.8511
4 | 0.6558 | 0.00969 | -0.0307 | 67.678
4.5 | 0.7137 | 0.00973 | -0.0309 | 73.3505
5 | 0.7719 | 0.00977 | -0.031 | 79.0072
5.5 | 0.8255 | 0.00971 | -0.0302 | 85.0154
6 | 0.8759 | 0.00973 | -0.0288 | 90.0206
6.5 | 0.9222 | 0.00999 | -0.0267 | 92.3123
7 | 0.9513 | 0.01078 | -0.0219 | 88.2468
7.5 | 0.9472 | 0.01219 | -0.0117 | 77.703
8 | 0.9345 | 0.01421 | -0.0015 | 65.7635
8.5 | 0.9317 | 0.01699 | 0.0049 | 54.8381
9 | 0.9437 | 0.02072 | 0.006 | 45.5454
9.5 | 0.9435 | 0.02428 | 0.0101 | 38.8591
10 | 0.9555 | 0.0273 | 0.0131 | 35
10.5 | 0.9702 | 0.03031 | 0.0155 | 32.0092
11 | 0.9845 | 0.03354 | 0.0176 | 29.353
11.5 | 0.9971 | 0.03709 | 0.0195 | 26.8833
12 | 1.013 | 0.04056 | 0.0209 | 24.9753
12.5 | 1.0206 | 0.04484 | 0.0224 | 22.7609
13 | 1.0357 | 0.04866 | 0.0235 | 21.2844
13.5 | 1.0527 | 0.05249 | 0.0241 | 20.0552
14 | 1.0677 | 0.0566 | 0.0247 | 18.864
14.5 | 1.0807 | 0.06082 | 0.0257 | 17.7688
15 | 1.0944 | 0.06556 | 0.0256 | 16.6931
15.5 | 1.1041 | 0.07091 | 0.0251 | 15.5704
16 | 1.1096 | 0.07699 | 0.0239 | 14.4123
16.5 | 1.1117 | 0.08372 | 0.0222 | 13.2788
17 | 1.1058 | 0.09165 | 0.0202 | 12.0655
17.5 | 1.0865 | 0.10249 | 0.0153 | 10.601
18 | 1.0634 | 0.11466 | 0.0089 | 9.2744
18.5 | 1.0339 | 0.12861 | 0.0011 | 8.039
19 | 0.9978 | 0.14497 | -0.0091 | 6.8828
19.5 | 0.9467 | 0.16635 | -0.0229 | 5.691
20 | 0.8401 | 0.20943 | -0.0454 | 4.0114

## 31. Re 500k Mach 0.50 (1)
BIGFOIL.COM POLAR EXPORT
NACA65-317 a=0.0
NACA65-317 a=0.0 |  |  |  | Cl Max: | 1.191 | at alpha= | 20 | deg
JavaFoil+Calcfoil stall+Eppler ext transition |  |  |  | L/D Max: | 82.278 | at alpha= | 6 | deg
Re: | 500000 |  |  | Cd Min: | 0.00836 | at alpha= | -0.5 | deg
Mach: | 0.5 |  |  | Cl=0 at alpha= | -1.5071 | deg
|  |  |  | @ Cl=0.1, Cd= | 0.0083782
|  |  |  | @ Cl=0.4, Cd= | 0.0088836
|  |  |  | @ Cl=0.6, Cd= | 0.009481
alpha (deg) | Cl | Cd | Cm | Cl/Cd
-20 | -1.032 | 0.22349 | 0.007 | -4.616
-19.5 | -1.005 | 0.21748 | 0.006 | -4.619
-19 | -0.978 | 0.21579 | 0.006 | -4.53
-18.5 | -0.95 | 0.21213 | 0.005 | -4.481
-18 | -0.921 | 0.20433 | 0.005 | -4.507
-17.5 | -0.894 | 0.19983 | 0.004 | -4.471
-17 | -0.866 | 0.19298 | 0.004 | -4.489
-16.5 | -0.839 | 0.19092 | 0.003 | -4.395
-16 | -0.812 | 0.18783 | 0.003 | -4.322
-15.5 | -0.783 | 0.17714 | 0.002 | -4.418
-15 | -0.755 | 0.16819 | 0.002 | -4.488
-14.5 | -0.728 | 0.15852 | 0.001 | -4.59
-14 | -0.7 | 0.15801 | 0.001 | -4.43
-13.5 | -0.672 | 0.15319 | 0 | -4.39
-13 | -0.644 | 0.14723 | 0 | -4.376
-12.5 | -0.616 | 0.13773 | -0.001 | -4.471
-12 | -0.588 | 0.13016 | -0.001 | -4.519
-11.5 | -0.56 | 0.12413 | -0.001 | -4.515
-11 | -0.533 | 0.11967 | -0.002 | -4.452
-10.5 | -0.505 | 0.12511 | -0.002 | -4.036
-10 | -0.476 | 0.11352 | -0.003 | -4.197
-9.5 | -0.448 | 0.10704 | -0.003 | -4.189
-9 | -0.421 | 0.10162 | -0.003 | -4.138
-8.5 | -0.393 | 0.08833 | -0.004 | -4.448
-8 | -0.573 | 0.06058 | -0.004 | -9.458
-7.5 | -0.578 | 0.05428 | -0.005 | -10.649
-7 | -0.557 | 0.04916 | -0.006 | -11.339
-6.5 | -0.524 | 0.04592 | -0.006 | -11.415
-6 | -0.483 | 0.04214 | -0.007 | -11.468
-5.5 | -0.529 | 0.01516 | -0.015 | -34.874
-5 | -0.47 | 0.01442 | -0.016 | -32.551
-4.5 | -0.407 | 0.01387 | -0.017 | -29.35
-4 | -0.342 | 0.01332 | -0.018 | -25.704
-3.5 | -0.276 | 0.01285 | -0.02 | -21.462
-3 | -0.208 | 0.01249 | -0.021 | -16.651
-2.5 | -0.139 | 0.01176 | -0.022 | -11.815
-2 | -0.069 | 0.01175 | -0.023 | -5.9
-1.5 | 0.001 | 0.00837 | -0.024 | 0.108
-1 | 0.072 | 0.00839 | -0.025 | 8.606
-0.5 | 0.143 | 0.00836 | -0.026 | 17.164
0 | 0.212 | 0.00855 | -0.027 | 24.76
0.5 | 0.282 | 0.00865 | -0.028 | 32.548
1 | 0.351 | 0.00877 | -0.029 | 40.001
1.5 | 0.42 | 0.00893 | -0.03 | 47.047
2 | 0.487 | 0.0091 | -0.031 | 53.501
2.5 | 0.555 | 0.00934 | -0.032 | 59.389
3 | 0.622 | 0.00955 | -0.033 | 65.168
3.5 | 0.689 | 0.00987 | -0.034 | 69.866
4 | 0.756 | 0.01017 | -0.035 | 74.294
4.5 | 0.82 | 0.01057 | -0.036 | 77.611
5 | 0.883 | 0.011 | -0.037 | 80.248
5.5 | 0.944 | 0.01156 | -0.038 | 81.679
6 | 1.003 | 0.01219 | -0.039 | 82.278
6.5 | 1.048 | 0.02218 | -0.04 | 47.258
7 | 1.096 | 0.02365 | -0.041 | 46.373
7.5 | 1.136 | 0.02532 | -0.042 | 44.884
8 | 1.165 | 0.02706 | -0.043 | 43.036
8.5 | 1.175 | 0.02927 | -0.043 | 40.128
9 | 0.983 | 0.06233 | -0.022 | 15.779
9.5 | 0.889 | 0.07108 | -0.019 | 12.501
10 | 0.64 | 0.10044 | -0.017 | 6.373
10.5 | 0.668 | 0.1122 | -0.02 | 5.954
11 | 0.695 | 0.11537 | -0.02 | 6.027
11.5 | 0.722 | 0.11843 | -0.021 | 6.1
12 | 0.751 | 0.12723 | -0.024 | 5.901
12.5 | 0.778 | 0.1416 | -0.024 | 5.493
13 | 0.805 | 0.13943 | -0.025 | 5.773
13.5 | 0.833 | 0.14658 | -0.027 | 5.685
14 | 0.86 | 0.15327 | -0.028 | 5.614
14.5 | 0.887 | 0.16147 | -0.028 | 5.496
15 | 0.916 | 0.17319 | -0.031 | 5.291
15.5 | 0.943 | 0.17469 | -0.031 | 5.4
16 | 0.97 | 0.18512 | -0.032 | 5.241
16.5 | 1 | 0.19349 | -0.035 | 5.167
17 | 1.026 | 0.20052 | -0.035 | 5.116
17.5 | 1.053 | 0.20399 | -0.036 | 5.16
18 | 1.08 | 0.21149 | -0.037 | 5.106
18.5 | 1.109 | 0.21289 | -0.038 | 5.209
19 | 1.135 | 0.22072 | -0.039 | 5.144
19.5 | 1.162 | 0.23482 | -0.04 | 4.947
20 | 1.191 | 0.24205 | -0.042 | 4.922

## 32. Re 500k Mach 0.50 (2)
BIGFOIL.COM POLAR EXPORT
NACA65-317 a=0.0
NACA65-317 a=0.0 |  |  |  | Cl Max: | 0.9623 | at alpha= | 13 | deg
XFOIL ncrit=9 |  |  |  | L/D Max: | 83.8028 | at alpha= | 6 | deg
Re: | 500000 |  |  | Cd Min: | 0.24488 | at alpha= | -20 | deg
Mach: | 0.5 |  |  | Cl=0 at alpha= | -1.497 | deg
|  |  |  | @ Cl=0.1, Cd= | 0.01028
|  |  |  | @ Cl=0.4, Cd= | 0.010598
|  |  |  | @ Cl=0.6, Cd= | 0.010861
alpha (deg) | Cl | Cd | Cm | Cl/Cd
-20 | -0.6422 | 0.24488 | 0.0279 | -2.6225
-19.5 | -0.6236 | 0.23619 | 0.0218 | -2.6402
-19 | -0.5951 | 0.2293 | 0.0187 | -2.5953
-18.5 | -0.5728 | 0.22136 | 0.0136 | -2.5876
-18 | -0.5608 | 0.21147 | 0.0057 | -2.6519
-17.5 | -0.5332 | 0.20361 | 0.0025 | -2.6187
-17 | -0.5097 | 0.19628 | -0.0021 | -2.5968
-16.5 | -0.5024 | 0.18603 | -0.011 | -2.7006
-16 | -0.4708 | 0.17878 | -0.0133 | -2.6334
-15.5 | -0.4426 | 0.17034 | -0.0209 | -2.5983
-15 | -0.4426 | 0.16073 | -0.0257 | -2.7537
-14.5 | -0.42 | 0.15481 | -0.0269 | -2.713
-14 | -0.4202 | 0.14471 | -0.0343 | -2.9037
-13.5 | -0.4069 | 0.13591 | -0.0376 | -2.9939
-13 | -0.386 | 0.1296 | -0.0398 | -2.9784
-12.5 | -0.3901 | 0.11843 | -0.0481 | -3.2939
-12 | -0.391 | 0.10717 | -0.054 | -3.6484
-11.5 | -0.3767 | 0.10045 | -0.0561 | -3.7501
-11 | -0.3994 | 0.08331 | -0.0661 | -4.7941
-10.5 | -0.4294 | 0.06878 | -0.0758 | -6.2431
-10 | -0.4709 | 0.0568 | -0.0824 | -8.2905
-9.5 | -0.5096 | 0.04771 | -0.0842 | -10.6812
-9 | -0.5397 | 0.04054 | -0.0825 | -13.3128
-8.5 | -0.5581 | 0.03478 | -0.0783 | -16.0466
-8 | -0.5594 | 0.03008 | -0.0729 | -18.5971
-7.5 | -0.5378 | 0.02606 | -0.0682 | -20.637
-7 | -0.4901 | 0.02286 | -0.0656 | -21.4392
-6.5 | -0.4253 | 0.02044 | -0.0644 | -20.8072
-6 | -0.3676 | 0.01876 | -0.0623 | -19.5949
-5.5 | -0.3265 | 0.01711 | -0.0585 | -19.0824
-5 | -0.2922 | 0.01571 | -0.0541 | -18.5996
-4.5 | -0.2626 | 0.01472 | -0.0483 | -17.8397
-4 | -0.2291 | 0.0138 | -0.043 | -16.6014
-3.5 | -0.184 | 0.01303 | -0.0396 | -14.1213
-3 | -0.1754 | 0.01041 | -0.0316 | -16.8492
-2.5 | -0.1326 | 0.00963 | -0.0276 | -13.7695
-2 | -0.0671 | 0.00986 | -0.027 | -6.8053
-1.5 | -0.0004 | 0.01016 | -0.0267 | -0.03937
-1 | 0.0665 | 0.01028 | -0.027 | 6.4689
-0.5 | 0.1353 | 0.01028 | -0.0278 | 13.1615
0 | 0.2036 | 0.01036 | -0.0287 | 19.6525
0.5 | 0.2706 | 0.01041 | -0.0294 | 25.9942
1 | 0.3391 | 0.01048 | -0.0301 | 32.3569
1.5 | 0.4062 | 0.01061 | -0.0308 | 38.2846
2 | 0.4732 | 0.01066 | -0.0312 | 44.3902
2.5 | 0.5412 | 0.01078 | -0.0317 | 50.2041
3 | 0.6068 | 0.01087 | -0.0317 | 55.8234
3.5 | 0.6733 | 0.01097 | -0.0316 | 61.3765
4 | 0.7407 | 0.01098 | -0.0314 | 67.459
4.5 | 0.8032 | 0.01105 | -0.0303 | 72.6878
5 | 0.865 | 0.01111 | -0.0287 | 77.8578
5.5 | 0.9169 | 0.01108 | -0.0251 | 82.7527
6 | 0.952 | 0.01136 | -0.0188 | 83.8028
6.5 | 0.9515 | 0.01254 | -0.0077 | 75.8772
7 | 0.932 | 0.0153 | 0.0033 | 60.915
7.5 | 0.9127 | 0.01883 | 0.0124 | 48.4705
8 | 0.8946 | 0.02269 | 0.0203 | 39.4271
8.5 | 0.8877 | 0.02769 | 0.0235 | 32.0585
9.5 | 0.8975 | 0.03736 | 0.0269 | 24.023
10 | 0.909 | 0.04181 | 0.0289 | 21.7412
10.5 | 0.9185 | 0.04664 | 0.0306 | 19.6934
11 | 0.929 | 0.05164 | 0.032 | 17.9899
11.5 | 0.9369 | 0.05702 | 0.0332 | 16.4311
12 | 0.9515 | 0.06213 | 0.0342 | 15.3147
12.5 | 0.9611 | 0.06805 | 0.0345 | 14.1234
13 | 0.9623 | 0.07521 | 0.0338 | 12.7948
13.5 | 0.9523 | 0.08427 | 0.0313 | 11.3006
14 | 0.9341 | 0.09517 | 0.0268 | 9.8151
14.5 | 0.9081 | 0.10803 | 0.02 | 8.406
15 | 0.8795 | 0.12227 | 0.0114 | 7.1931
15.5 | 0.8465 | 0.13849 | 0.001 | 6.1124
16 | 0.8116 | 0.15692 | -0.0106 | 5.1721
16.5 | 0.7919 | 0.17397 | -0.0204 | 4.5519
17 | 0.7956 | 0.18554 | -0.0272 | 4.288
17.5 | 0.7988 | 0.19807 | -0.0343 | 4.0329
18 | 0.8066 | 0.21021 | -0.0411 | 3.8371

## 33. Re 750k Mach 0.00 (1)
BIGFOIL.COM POLAR EXPORT
NACA65-317 a=0.0
NACA65-317 a=0.0 |  |  |  | Cl Max: | 1.39 | at alpha= | 13.5 | deg
JavaFoil+Calcfoil stall+Eppler ext transition |  |  |  | L/D Max: | 107.715 | at alpha= | 6.5 | deg
Re: | 750000 |  |  | Cd Min: | 0.00673 | at alpha= | 2.5 | deg
Mach: | 0 |  |  | Cl=0 at alpha= | -1.5081 | deg
|  |  |  | @ Cl=0.1, Cd= | 0.0068282
|  |  |  | @ Cl=0.4, Cd= | 0.0071387
|  |  |  | @ Cl=0.6, Cd= | 0.007388
alpha (deg) | Cl | Cd | Cm | Cl/Cd
-19.5 | -0.798 | 0.18578 | 0.005 | -4.293
-19 | -0.817 | 0.17698 | 0.004 | -4.617
-18.5 | -0.835 | 0.16697 | 0.004 | -5.001
-18 | -0.852 | 0.15744 | 0.004 | -5.409
-17.5 | -0.867 | 0.14946 | 0.003 | -5.798
-17 | -0.88 | 0.14394 | 0.003 | -6.114
-16.5 | -0.892 | 0.13559 | 0.003 | -6.575
-16 | -0.901 | 0.1266 | 0.002 | -7.116
-15.5 | -0.905 | 0.11806 | 0.002 | -7.663
-15 | -0.908 | 0.1116 | 0.001 | -8.138
-14.5 | -0.909 | 0.10581 | 0.001 | -8.586
-14 | -0.907 | 0.10047 | 0.001 | -9.023
-13.5 | -0.901 | 0.09493 | 0 | -9.493
-13 | -0.891 | 0.08806 | 0 | -10.124
-12.5 | -0.879 | 0.08368 | -0.001 | -10.503
-12 | -0.863 | 0.07819 | -0.001 | -11.036
-11.5 | -0.843 | 0.07468 | -0.001 | -11.286
-11 | -0.82 | 0.07004 | -0.002 | -11.708
-10.5 | -0.792 | 0.06567 | -0.002 | -12.053
-10 | -0.76 | 0.06135 | -0.003 | -12.388
-9.5 | -0.725 | 0.05795 | -0.003 | -12.517
-9 | -0.693 | 0.05264 | -0.004 | -13.171
-8.5 | -0.787 | 0.01483 | -0.008 | -53.061
-8 | -0.74 | 0.01423 | -0.009 | -52.01
-7.5 | -0.691 | 0.01365 | -0.01 | -50.62
-7 | -0.64 | 0.01311 | -0.011 | -48.792
-6.5 | -0.587 | 0.01262 | -0.011 | -46.492
-6 | -0.532 | 0.01222 | -0.012 | -43.579
-5.5 | -0.477 | 0.01173 | -0.013 | -40.627
-5 | -0.42 | 0.01138 | -0.014 | -36.907
-4.5 | -0.362 | 0.01106 | -0.015 | -32.728
-4 | -0.303 | 0.01015 | -0.016 | -29.868
-3.5 | -0.244 | 0.01059 | -0.017 | -23.062
-3 | -0.183 | 0.0103 | -0.018 | -17.799
-2.5 | -0.122 | 0.01 | -0.019 | -12.214
-2 | -0.061 | 0.00682 | -0.02 | -8.918
-1.5 | 0.001 | 0.00681 | -0.021 | 0.115
-1 | 0.063 | 0.00681 | -0.022 | 9.187
-0.5 | 0.124 | 0.00684 | -0.023 | 18.164
0 | 0.186 | 0.0069 | -0.024 | 26.965
0.5 | 0.248 | 0.00692 | -0.025 | 35.797
1 | 0.31 | 0.00699 | -0.026 | 44.271
1.5 | 0.371 | 0.0071 | -0.027 | 52.26
2 | 0.431 | 0.00718 | -0.028 | 60.062
2.5 | 0.491 | 0.00673 | -0.029 | 72.978
3 | 0.551 | 0.00728 | -0.029 | 75.623
3.5 | 0.61 | 0.00741 | -0.03 | 82.373
4 | 0.67 | 0.00756 | -0.031 | 88.621
4.5 | 0.728 | 0.00774 | -0.032 | 94.067
5 | 0.785 | 0.00794 | -0.033 | 98.846
5.5 | 0.842 | 0.00817 | -0.034 | 102.973
6 | 0.897 | 0.00847 | -0.035 | 105.862
6.5 | 0.951 | 0.00883 | -0.036 | 107.715
7 | 0.989 | 0.0165 | -0.036 | 59.949
7.5 | 1.039 | 0.0173 | -0.037 | 60.039
8 | 1.086 | 0.01815 | -0.038 | 59.829
8.5 | 1.131 | 0.01907 | -0.038 | 59.332
9 | 1.174 | 0.02005 | -0.039 | 58.568
9.5 | 1.214 | 0.02114 | -0.04 | 57.442
10 | 1.252 | 0.02231 | -0.041 | 56.099
10.5 | 1.286 | 0.02345 | -0.042 | 54.833
11 | 1.316 | 0.02501 | -0.042 | 52.633
11.5 | 1.341 | 0.02638 | -0.043 | 50.82
12 | 1.36 | 0.02803 | -0.044 | 48.537
12.5 | 1.375 | 0.02998 | -0.045 | 45.852
13 | 1.384 | 0.03181 | -0.045 | 43.516
13.5 | 1.39 | 0.03387 | -0.046 | 41.033
14 | 1.39 | 0.03642 | -0.047 | 38.158
14.5 | 1.381 | 0.03893 | -0.047 | 35.466
15 | 1.363 | 0.04318 | -0.048 | 31.559
15.5 | 1.332 | 0.04991 | -0.047 | 26.688
16 | 1.268 | 0.06872 | -0.045 | 18.452
16.5 | 1.139 | 0.12668 | -0.029 | 8.995
17 | 1.118 | 0.13259 | -0.029 | 8.43
17.5 | 1.091 | 0.14148 | -0.028 | 7.713
18 | 1.066 | 0.14859 | -0.029 | 7.171
18.5 | 1.036 | 0.15915 | -0.028 | 6.51

## 34. Re 750k Mach 0.00 (2)
BIGFOIL.COM POLAR EXPORT
NACA65-317 a=0.0
NACA65-317 a=0.0 |  |  |  | Cl Max: | 1.2094 | at alpha= | 19 | deg
XFOIL ncrit=9 |  |  |  | L/D Max: | 105.209 | at alpha= | 6 | deg
Re: | 750000 |  |  | Cd Min: | 0.18906 | at alpha= | -18 | deg
Mach: | 0 |  |  | Cl=0 at alpha= | -1.4948 | deg
|  |  |  | @ Cl=0.1, Cd= | 0.0074128
|  |  |  | @ Cl=0.4, Cd= | 0.0075241
|  |  |  | @ Cl=0.6, Cd= | 0.0077133
alpha (deg) | Cl | Cd | Cm | Cl/Cd
-18 | -0.5419 | 0.18906 | 0.0035 | -2.8663
-17.5 | -0.547 | 0.17491 | -0.0036 | -3.1273
-17 | -0.524 | 0.17124 | -0.0059 | -3.06
-16.5 | -0.5289 | 0.15742 | -0.0138 | -3.3598
-16 | -0.5153 | 0.15164 | -0.0164 | -3.3982
-15.5 | -0.763 | 0.07716 | -0.0556 | -9.8885
-15 | -0.8482 | 0.05949 | -0.0637 | -14.2579
-14.5 | -0.893 | 0.04984 | -0.0652 | -17.9173
-13.5 | -0.925 | 0.03893 | -0.0624 | -23.7606
-13 | -0.9417 | 0.03491 | -0.0571 | -26.9751
-12.5 | -0.927 | 0.03229 | -0.0541 | -28.7086
-12 | -0.907 | 0.03082 | -0.0508 | -29.4289
-11.5 | -0.8863 | 0.0288 | -0.0472 | -30.7743
-11 | -0.8594 | 0.02649 | -0.0441 | -32.4424
-10.5 | -0.8234 | 0.02433 | -0.0422 | -33.843
-10 | -0.7853 | 0.02279 | -0.0403 | -34.4581
-9.5 | -0.7416 | 0.02129 | -0.0391 | -34.8333
-9 | -0.6871 | 0.0191 | -0.04 | -35.9738
-8.5 | -0.6422 | 0.01739 | -0.0391 | -36.9293
-8 | -0.6052 | 0.01638 | -0.0366 | -36.9475
-7.5 | -0.5651 | 0.01555 | -0.0346 | -36.3408
-7 | -0.5239 | 0.01469 | -0.0327 | -35.6637
-6.5 | -0.4808 | 0.01395 | -0.0311 | -34.4659
-6 | -0.4412 | 0.01292 | -0.0289 | -34.1486
-5.5 | -0.3954 | 0.01227 | -0.0276 | -32.2249
-5 | -0.3458 | 0.01176 | -0.027 | -29.4048
-4.5 | -0.2972 | 0.0112 | -0.0262 | -26.5357
-4 | -0.2463 | 0.01069 | -0.0257 | -23.0402
-3.5 | -0.2088 | 0.00903 | -0.0236 | -23.1229
-3 | -0.1718 | 0.00735 | -0.0213 | -23.3741
-2.5 | -0.115 | 0.00728 | -0.0218 | -15.7967
-2 | -0.0581 | 0.00729 | -0.0222 | -7.9698
-1.5 | -0.0006 | 0.00741 | -0.0227 | -0.080972
-1 | 0.0575 | 0.00742 | -0.0233 | 7.7493
-0.5 | 0.1161 | 0.00741 | -0.0242 | 15.668
0 | 0.1746 | 0.00745 | -0.0251 | 23.4362
0.5 | 0.2334 | 0.00748 | -0.026 | 31.2032
1 | 0.2916 | 0.00747 | -0.0268 | 39.0361
1.5 | 0.3499 | 0.00755 | -0.0277 | 46.3444
2 | 0.4079 | 0.00752 | -0.0285 | 54.242
2.5 | 0.4659 | 0.00763 | -0.0293 | 61.0616
3 | 0.5233 | 0.00761 | -0.0299 | 68.7648
3.5 | 0.5809 | 0.00772 | -0.0307 | 75.2461
4 | 0.6376 | 0.0077 | -0.0312 | 82.8052
4.5 | 0.6941 | 0.00778 | -0.0317 | 89.2159
5 | 0.7496 | 0.00784 | -0.032 | 95.6122
5.5 | 0.803 | 0.00789 | -0.0319 | 101.7744
6 | 0.8543 | 0.00812 | -0.0316 | 105.2094
6.5 | 0.9001 | 0.00862 | -0.0303 | 104.42
7 | 0.928 | 0.00985 | -0.0262 | 94.2132
7.5 | 0.946 | 0.01121 | -0.0205 | 84.3889
8 | 0.9459 | 0.01262 | -0.0117 | 74.9525
8.5 | 0.9453 | 0.01444 | -0.004 | 65.464
9 | 0.9479 | 0.01656 | 0.0023 | 57.2403
10 | 0.994 | 0.0215 | 0.0048 | 46.2326
10.5 | 1.0155 | 0.0236 | 0.0071 | 43.0297
11 | 1.0353 | 0.02591 | 0.0093 | 39.9575
11.5 | 1.0548 | 0.02832 | 0.0113 | 37.2458
12 | 1.0756 | 0.03076 | 0.0129 | 34.9675
12.5 | 1.0891 | 0.03388 | 0.0147 | 32.1458
13 | 1.1036 | 0.03711 | 0.0161 | 29.7386
13.5 | 1.1224 | 0.04012 | 0.017 | 27.9761
14 | 1.137 | 0.04362 | 0.0178 | 26.066
14.5 | 1.1486 | 0.04756 | 0.0184 | 24.1505
15 | 1.152 | 0.05239 | 0.0191 | 21.9889
15.5 | 1.1669 | 0.05635 | 0.019 | 20.7081
16 | 1.1807 | 0.06058 | 0.0186 | 19.4899
16.5 | 1.1915 | 0.06528 | 0.018 | 18.2521
17 | 1.1995 | 0.07045 | 0.0171 | 17.0263
17.5 | 1.202 | 0.07634 | 0.0159 | 15.7453
18 | 1.2052 | 0.08249 | 0.0143 | 14.6103
18.5 | 1.2085 | 0.08897 | 0.0121 | 13.5832
19 | 1.2094 | 0.09598 | 0.0094 | 12.6005
19.5 | 1.2076 | 0.10366 | 0.0061 | 11.6496
20 | 1.2053 | 0.11165 | 0.0022 | 10.7953

## 35. Re 750k Mach 0.10 (1)
BIGFOIL.COM POLAR EXPORT
NACA65-317 a=0.0
NACA65-317 a=0.0 |  |  |  | Cl Max: | 1.379 | at alpha= | 13.5 | deg
JavaFoil+Calcfoil stall+Eppler ext transition |  |  |  | L/D Max: | 107.553 | at alpha= | 6.5 | deg
Re: | 750000 |  |  | Cd Min: | 0.00674 | at alpha= | 2.5 | deg
Mach: | 0.1 |  |  | Cl=0 at alpha= | -1.5081 | deg
|  |  |  | @ Cl=0.1, Cd= | 0.006876
|  |  |  | @ Cl=0.4, Cd= | 0.0072131
|  |  |  | @ Cl=0.6, Cd= | 0.0074105
alpha (deg) | Cl | Cd | Cm | Cl/Cd
-19.5 | -0.747 | 0.18925 | 0.005 | -3.949
-19 | -0.771 | 0.18564 | 0.004 | -4.151
-18.5 | -0.792 | 0.17372 | 0.004 | -4.559
-18 | -0.812 | 0.1639 | 0.004 | -4.955
-17.5 | -0.831 | 0.15364 | 0.003 | -5.408
-17 | -0.848 | 0.14454 | 0.003 | -5.866
-16.5 | -0.863 | 0.13594 | 0.003 | -6.347
-16 | -0.875 | 0.12963 | 0.002 | -6.753
-15.5 | -0.886 | 0.1209 | 0.002 | -7.326
-15 | -0.89 | 0.11383 | 0.001 | -7.817
-14.5 | -0.894 | 0.10689 | 0.001 | -8.363
-14 | -0.894 | 0.10127 | 0.001 | -8.828
-13.5 | -0.891 | 0.09439 | 0 | -9.441
-13 | -0.885 | 0.08928 | 0 | -9.908
-12.5 | -0.874 | 0.08441 | -0.001 | -10.349
-12 | -0.859 | 0.07916 | -0.001 | -10.854
-11.5 | -0.84 | 0.07465 | -0.001 | -11.259
-11 | -0.819 | 0.07001 | -0.002 | -11.699
-10.5 | -0.791 | 0.06549 | -0.002 | -12.084
-10 | -0.76 | 0.06193 | -0.003 | -12.274
-9.5 | -0.726 | 0.05844 | -0.003 | -12.424
-9 | -0.832 | 0.01561 | -0.007 | -53.272
-8.5 | -0.789 | 0.01492 | -0.008 | -52.874
-8 | -0.742 | 0.01432 | -0.009 | -51.795
-7.5 | -0.693 | 0.01374 | -0.01 | -50.426
-7 | -0.642 | 0.01319 | -0.011 | -48.663
-6.5 | -0.589 | 0.01269 | -0.012 | -46.416
-6 | -0.535 | 0.01227 | -0.012 | -43.561
-5.5 | -0.479 | 0.01181 | -0.013 | -40.555
-5 | -0.422 | 0.01145 | -0.014 | -36.812
-4.5 | -0.364 | 0.01109 | -0.015 | -32.781
-4 | -0.304 | 0.01077 | -0.016 | -28.27
-3.5 | -0.245 | 0.01066 | -0.017 | -23.012
-3 | -0.184 | 0.01033 | -0.018 | -17.843
-2.5 | -0.123 | 0.01012 | -0.019 | -12.14
-2 | -0.061 | 0.00685 | -0.02 | -8.924
-1.5 | 0.001 | 0.00683 | -0.021 | 0.115
-1 | 0.063 | 0.00687 | -0.022 | 9.148
-0.5 | 0.125 | 0.00688 | -0.023 | 18.161
0 | 0.187 | 0.00688 | -0.024 | 27.164
0.5 | 0.249 | 0.00694 | -0.025 | 35.871
1 | 0.311 | 0.00709 | -0.026 | 43.897
1.5 | 0.373 | 0.00716 | -0.027 | 52.132
2 | 0.434 | 0.00728 | -0.028 | 59.538
2.5 | 0.493 | 0.00674 | -0.029 | 73.184
3 | 0.553 | 0.00734 | -0.03 | 75.418
3.5 | 0.613 | 0.00743 | -0.031 | 82.506
4 | 0.673 | 0.00762 | -0.031 | 88.317
4.5 | 0.731 | 0.00777 | -0.032 | 94.13
5 | 0.789 | 0.00798 | -0.033 | 98.854
5.5 | 0.845 | 0.00821 | -0.034 | 102.922
6 | 0.901 | 0.00852 | -0.035 | 105.746
6.5 | 0.955 | 0.00888 | -0.036 | 107.553
7 | 0.993 | 0.01665 | -0.036 | 59.646
7.5 | 1.043 | 0.01745 | -0.037 | 59.759
8 | 1.09 | 0.01835 | -0.038 | 59.416
8.5 | 1.135 | 0.01929 | -0.039 | 58.861
9 | 1.178 | 0.0203 | -0.039 | 58.012
9.5 | 1.217 | 0.02138 | -0.04 | 56.936
10 | 1.254 | 0.02258 | -0.041 | 55.526
10.5 | 1.287 | 0.02383 | -0.042 | 54.021
11 | 1.317 | 0.02524 | -0.043 | 52.171
11.5 | 1.34 | 0.02677 | -0.043 | 50.06
12 | 1.357 | 0.02857 | -0.044 | 47.507
12.5 | 1.37 | 0.03049 | -0.045 | 44.927
13 | 1.377 | 0.03242 | -0.045 | 42.481
13.5 | 1.379 | 0.03481 | -0.046 | 39.62
14 | 1.376 | 0.03725 | -0.047 | 36.933
14.5 | 1.362 | 0.0403 | -0.047 | 33.81
15 | 1.337 | 0.04548 | -0.047 | 29.394
15.5 | 1.274 | 0.06251 | -0.045 | 20.376
16 | 1.134 | 0.12136 | -0.029 | 9.347
16.5 | 1.109 | 0.12901 | -0.028 | 8.598
17 | 1.08 | 0.13775 | -0.026 | 7.841
17.5 | 1.052 | 0.14496 | -0.026 | 7.255
18 | 1.021 | 0.1523 | -0.027 | 6.705
18.5 | 0.989 | 0.16127 | -0.027 | 6.134

## 36. Re 750k Mach 0.10 (2)
BIGFOIL.COM POLAR EXPORT
NACA65-317 a=0.0
NACA65-317 a=0.0 |  |  |  | Cl Max: | 1.1971 | at alpha= | 18.5 | deg
XFOIL ncrit=9 |  |  |  | L/D Max: | 105.165 | at alpha= | 6 | deg
Re: | 750000 |  |  | Cd Min: | 0.18637 | at alpha= | -18 | deg
Mach: | 0.1 |  |  | Cl=0 at alpha= | -1.4957 | deg
|  |  |  | @ Cl=0.1, Cd= | 0.00744
|  |  |  | @ Cl=0.4, Cd= | 0.0075536
|  |  |  | @ Cl=0.6, Cd= | 0.0077373
alpha (deg) | Cl | Cd | Cm | Cl/Cd
-18 | -0.5515 | 0.18637 | 0.0016 | -2.9592
-17.5 | -0.5468 | 0.17556 | -0.0035 | -3.1146
-17 | -0.5233 | 0.17198 | -0.0058 | -3.0428
-16.5 | -0.5255 | 0.15918 | -0.0133 | -3.3013
-16 | -0.5135 | 0.15253 | -0.0163 | -3.3666
-15.5 | -0.6797 | 0.09363 | -0.0455 | -7.2594
-15 | -0.774 | 0.06947 | -0.0607 | -11.1415
-14.5 | -0.8394 | 0.05582 | -0.0657 | -15.0376
-14 | -0.8665 | 0.04741 | -0.0691 | -18.2767
-13.5 | -0.8965 | 0.04148 | -0.0653 | -21.6128
-13 | -0.9201 | 0.03713 | -0.0603 | -24.7805
-12.5 | -0.9135 | 0.03368 | -0.057 | -27.1229
-12 | -0.8956 | 0.03208 | -0.0537 | -27.9177
-11.5 | -0.8787 | 0.03003 | -0.0498 | -29.2607
-11 | -0.8565 | 0.02743 | -0.0461 | -31.2249
-10.5 | -0.8235 | 0.02501 | -0.0437 | -32.9268
-10 | -0.787 | 0.02333 | -0.0415 | -33.7334
-9.5 | -0.7435 | 0.02167 | -0.0402 | -34.3101
-9 | -0.692 | 0.01971 | -0.0403 | -35.1091
-8.5 | -0.6412 | 0.01763 | -0.0405 | -36.3698
-8 | -0.6036 | 0.01656 | -0.038 | -36.4493
-7.5 | -0.5647 | 0.0157 | -0.0357 | -35.9682
-7 | -0.5236 | 0.01482 | -0.0337 | -35.3306
-6.5 | -0.481 | 0.01405 | -0.0319 | -34.2349
-6 | -0.4414 | 0.01303 | -0.0296 | -33.8757
-5.5 | -0.3962 | 0.01234 | -0.0282 | -32.107
-5 | -0.3467 | 0.01181 | -0.0274 | -29.3565
-4.5 | -0.298 | 0.01126 | -0.0265 | -26.4654
-4 | -0.2469 | 0.01073 | -0.0261 | -23.0103
-3.5 | -0.2077 | 0.00923 | -0.0241 | -22.5027
-3 | -0.1726 | 0.00737 | -0.0215 | -23.4193
-2.5 | -0.1157 | 0.0073 | -0.0219 | -15.8493
-2 | -0.0584 | 0.00732 | -0.0223 | -7.9781
-1.5 | -0.0005 | 0.00744 | -0.0228 | -0.067204
-1 | 0.0579 | 0.00744 | -0.0235 | 7.7823
-0.5 | 0.1169 | 0.00744 | -0.0244 | 15.7124
0 | 0.1757 | 0.00747 | -0.0252 | 23.5207
0.5 | 0.2348 | 0.0075 | -0.0262 | 31.3067
1 | 0.2934 | 0.0075 | -0.027 | 39.12
1.5 | 0.352 | 0.00757 | -0.0278 | 46.4993
2 | 0.4104 | 0.00755 | -0.0286 | 54.3576
2.5 | 0.4687 | 0.00765 | -0.0294 | 61.268
3 | 0.5265 | 0.00764 | -0.0301 | 68.9136
3.5 | 0.5844 | 0.00774 | -0.0308 | 75.5039
4 | 0.6415 | 0.00773 | -0.0313 | 82.9884
4.5 | 0.6984 | 0.00781 | -0.0318 | 89.4238
5 | 0.7541 | 0.00787 | -0.0321 | 95.8196
5.5 | 0.8077 | 0.00793 | -0.0319 | 101.8537
6 | 0.8592 | 0.00817 | -0.0315 | 105.1652
6.5 | 0.9041 | 0.00871 | -0.03 | 103.8002
7 | 0.9301 | 0.00999 | -0.0255 | 93.1031
7.5 | 0.9448 | 0.01136 | -0.0191 | 83.169
8.5 | 0.9421 | 0.01479 | -0.0025 | 63.6984
9 | 0.9461 | 0.01705 | 0.0032 | 55.4897
9.5 | 0.9728 | 0.01984 | 0.0032 | 49.0323
10 | 0.992 | 0.02204 | 0.0059 | 45.0091
10.5 | 1.0136 | 0.02418 | 0.0082 | 41.9189
11 | 1.0319 | 0.02664 | 0.0105 | 38.735
11.5 | 1.0523 | 0.02906 | 0.0123 | 36.2113
12 | 1.0724 | 0.03163 | 0.014 | 33.9045
12.5 | 1.0834 | 0.03505 | 0.0158 | 30.9101
13 | 1.0999 | 0.0382 | 0.0171 | 28.7932
13.5 | 1.1179 | 0.04136 | 0.018 | 27.0285
14 | 1.132 | 0.045 | 0.0188 | 25.1556
14.5 | 1.1417 | 0.04922 | 0.0194 | 23.1959
15 | 1.1478 | 0.05391 | 0.0199 | 21.291
15.5 | 1.1616 | 0.05808 | 0.0198 | 20
16 | 1.1745 | 0.06252 | 0.0193 | 18.786
16.5 | 1.1845 | 0.06746 | 0.0186 | 17.5586
17 | 1.1913 | 0.0729 | 0.0175 | 16.3416
17.5 | 1.1901 | 0.07921 | 0.0166 | 15.0246
18 | 1.1955 | 0.08553 | 0.0143 | 13.9776
18.5 | 1.1971 | 0.09238 | 0.0119 | 12.9584
19 | 1.1959 | 0.09995 | 0.0088 | 11.965
19.5 | 1.1922 | 0.10811 | 0.0051 | 11.0277
20 | 1.1883 | 0.11656 | 0.0008 | 10.1947

## 37. Re 750k Mach 0.25 (1)
BIGFOIL.COM POLAR EXPORT
NACA65-317 a=0.0
NACA65-317 a=0.0 |  |  |  | Cl Max: | 1.328 | at alpha= | 12 | deg
JavaFoil+Calcfoil stall+Eppler ext transition |  |  |  | L/D Max: | 105.149 | at alpha= | 6.5 | deg
Re: | 750000 |  |  | Cd Min: | 0.00691 | at alpha= | -1.5 | deg
Mach: | 0.25 |  |  | Cl=0 at alpha= | -1.5078 | deg
|  |  |  | @ Cl=0.1, Cd= | 0.00696
|  |  |  | @ Cl=0.4, Cd= | 0.0072915
|  |  |  | @ Cl=0.6, Cd= | 0.007542
alpha (deg) | Cl | Cd | Cm | Cl/Cd
-17.5 | -0.503 | 0.18968 | 0.003 | -2.65
-17 | -0.557 | 0.17945 | 0.003 | -3.103
-16.5 | -0.607 | 0.16228 | 0.002 | -3.741
-16 | -0.653 | 0.15144 | 0.002 | -4.312
-15.5 | -0.695 | 0.14082 | 0.002 | -4.932
-15 | -0.731 | 0.13233 | 0.001 | -5.525
-14.5 | -0.762 | 0.11819 | 0.001 | -6.449
-14 | -0.786 | 0.10892 | 0.001 | -7.212
-13.5 | -0.805 | 0.10079 | 0 | -7.982
-13 | -0.817 | 0.09533 | 0 | -8.573
-12.5 | -0.824 | 0.08834 | 0 | -9.323
-12 | -0.824 | 0.08216 | -0.001 | -10.025
-11.5 | -0.818 | 0.07726 | -0.001 | -10.583
-11 | -0.806 | 0.07291 | -0.002 | -11.054
-10.5 | -0.785 | 0.0678 | -0.002 | -11.583
-10 | -0.758 | 0.06396 | -0.003 | -11.859
-9.5 | -0.728 | 0.0594 | -0.003 | -12.258
-9 | -0.695 | 0.05606 | -0.004 | -12.394
-8.5 | -0.665 | 0.05024 | -0.005 | -13.236
-8 | -0.751 | 0.01494 | -0.009 | -50.298
-7.5 | -0.704 | 0.01431 | -0.01 | -49.184
-7 | -0.653 | 0.01368 | -0.011 | -47.744
-6.5 | -0.601 | 0.01313 | -0.012 | -45.752
-6 | -0.546 | 0.01267 | -0.013 | -43.065
-5.5 | -0.489 | 0.01215 | -0.014 | -40.27
-5 | -0.431 | 0.01172 | -0.015 | -36.817
-4.5 | -0.372 | 0.01132 | -0.016 | -32.863
-4 | -0.312 | 0.01101 | -0.017 | -28.326
-3.5 | -0.251 | 0.01069 | -0.018 | -23.436
-3 | -0.189 | 0.00983 | -0.019 | -19.197
-2.5 | -0.126 | 0.01029 | -0.02 | -12.256
-2 | -0.063 | 0.00693 | -0.021 | -9.062
-1.5 | 0.001 | 0.00691 | -0.022 | 0.117
-1 | 0.065 | 0.00696 | -0.023 | 9.284
-0.5 | 0.128 | 0.00696 | -0.024 | 18.429
0 | 0.192 | 0.00701 | -0.025 | 27.396
0.5 | 0.256 | 0.0071 | -0.026 | 36.065
1 | 0.32 | 0.00721 | -0.027 | 44.332
1.5 | 0.383 | 0.0073 | -0.028 | 52.481
2 | 0.443 | 0.00727 | -0.028 | 60.97
2.5 | 0.505 | 0.00735 | -0.029 | 68.749
3 | 0.567 | 0.00745 | -0.03 | 76.063
3.5 | 0.628 | 0.00762 | -0.031 | 82.487
4 | 0.689 | 0.0078 | -0.032 | 88.387
4.5 | 0.749 | 0.008 | -0.033 | 93.655
5 | 0.808 | 0.00823 | -0.034 | 98.202
5.5 | 0.865 | 0.00852 | -0.035 | 101.536
6 | 0.922 | 0.00886 | -0.036 | 104.077
6.5 | 0.977 | 0.00929 | -0.037 | 105.149
7 | 1.015 | 0.01746 | -0.037 | 58.12
7.5 | 1.064 | 0.01838 | -0.038 | 57.883
8 | 1.111 | 0.01938 | -0.039 | 57.323
8.5 | 1.155 | 0.02038 | -0.04 | 56.641
9 | 1.195 | 0.02156 | -0.04 | 55.408
9.5 | 1.231 | 0.02282 | -0.041 | 53.938
10 | 1.263 | 0.02427 | -0.042 | 52.05
10.5 | 1.29 | 0.02587 | -0.043 | 49.873
11 | 1.312 | 0.02773 | -0.044 | 47.315
11.5 | 1.324 | 0.02941 | -0.044 | 45.026
12 | 1.328 | 0.03158 | -0.045 | 42.061
12.5 | 1.323 | 0.03413 | -0.046 | 38.771
13 | 1.309 | 0.03703 | -0.046 | 35.357
13.5 | 1.28 | 0.042 | -0.046 | 30.479
14 | 1.096 | 0.10191 | -0.027 | 10.754
14.5 | 1.059 | 0.11009 | -0.025 | 9.622
15 | 1.017 | 0.11865 | -0.024 | 8.57
15.5 | 0.967 | 0.12535 | -0.023 | 7.715
16 | 0.912 | 0.13636 | -0.023 | 6.688
16.5 | 0.851 | 0.14635 | -0.024 | 5.814
17 | 0.784 | 0.16208 | -0.023 | 4.838

## 38. Re 750k Mach 0.25 (2)
BIGFOIL.COM POLAR EXPORT
NACA65-317 a=0.0
NACA65-317 a=0.0 |  |  |  | Cl Max: | 1.1412 | at alpha= | 16.5 | deg
XFOIL ncrit=9 |  |  |  | L/D Max: | 104.439 | at alpha= | 6 | deg
Re: | 750000 |  |  | Cd Min: | 0.15694 | at alpha= | -16 | deg
Mach: | 0.25 |  |  | Cl=0 at alpha= | -1.4983 | deg
|  |  |  | @ Cl=0.1, Cd= | 0.0076124
|  |  |  | @ Cl=0.4, Cd= | 0.0077319
|  |  |  | @ Cl=0.6, Cd= | 0.0078769
alpha (deg) | Cl | Cd | Cm | Cl/Cd
-16 | -0.5056 | 0.15694 | -0.0158 | -3.2216
-15.5 | -0.4859 | 0.15163 | -0.0188 | -3.2045
-14.5 | -0.4799 | 0.12775 | -0.0343 | -3.7566
-14 | -0.4688 | 0.12227 | -0.0362 | -3.8341
-13 | -0.7403 | 0.0536 | -0.0718 | -13.8116
-12.5 | -0.7462 | 0.0492 | -0.0714 | -15.1667
-12 | -0.7703 | 0.0434 | -0.0693 | -17.7488
-11.5 | -0.7879 | 0.03854 | -0.0654 | -20.4437
-11 | -0.7989 | 0.03415 | -0.0602 | -23.3939
-10.5 | -0.7982 | 0.02997 | -0.0547 | -26.6333
-10 | -0.7788 | 0.02665 | -0.0504 | -29.2233
-9.5 | -0.7472 | 0.02424 | -0.0471 | -30.8251
-9 | -0.7071 | 0.02233 | -0.0448 | -31.6659
-8.5 | -0.6413 | 0.01922 | -0.0469 | -33.3663
-7.5 | -0.5555 | 0.01656 | -0.0429 | -33.5447
-7 | -0.5185 | 0.01561 | -0.0397 | -33.2159
-6.5 | -0.4789 | 0.01466 | -0.0368 | -32.6671
-5.5 | -0.3984 | 0.01274 | -0.0316 | -31.2716
-5 | -0.3504 | 0.01214 | -0.0301 | -28.8633
-4.5 | -0.3009 | 0.01154 | -0.0289 | -26.0745
-4 | -0.2492 | 0.01101 | -0.0281 | -22.634
-3.5 | -0.2029 | 0.01012 | -0.0267 | -20.0494
-3 | -0.1769 | 0.00751 | -0.0226 | -23.5553
-2.5 | -0.1191 | 0.0074 | -0.0228 | -16.0946
-2 | -0.0598 | 0.00746 | -0.0231 | -8.0161
-1.5 | -0.0002 | 0.00753 | -0.0236 | -0.02656
-1 | 0.0601 | 0.00756 | -0.0242 | 7.9497
-0.5 | 0.121 | 0.00764 | -0.0251 | 15.8377
0 | 0.1818 | 0.00759 | -0.026 | 23.9526
0.5 | 0.2427 | 0.00762 | -0.0269 | 31.8504
1 | 0.3034 | 0.0077 | -0.0278 | 39.4026
1.5 | 0.3638 | 0.00769 | -0.0286 | 47.3082
2 | 0.4243 | 0.00776 | -0.0295 | 54.6778
2.5 | 0.4842 | 0.00779 | -0.0302 | 62.1566
3 | 0.5443 | 0.00783 | -0.0309 | 69.5147
3.5 | 0.6037 | 0.00788 | -0.0314 | 76.6117
4 | 0.663 | 0.00795 | -0.0319 | 83.3962
4.5 | 0.7216 | 0.00799 | -0.0323 | 90.3129
5 | 0.7791 | 0.00804 | -0.0324 | 96.903
5.5 | 0.8339 | 0.00815 | -0.0319 | 102.319
6 | 0.8846 | 0.00847 | -0.0308 | 104.4392
6.5 | 0.923 | 0.00925 | -0.0277 | 99.7838
7 | 0.938 | 0.01072 | -0.0209 | 87.5
7.5 | 0.935 | 0.01227 | -0.0113 | 76.2021
8 | 0.9322 | 0.01434 | -0.0032 | 65.007
8.5 | 0.9286 | 0.01675 | 0.0042 | 55.4388
9 | 0.9401 | 0.01981 | 0.0071 | 47.4558
9.5 | 0.961 | 0.02266 | 0.0086 | 42.4095
10 | 0.9793 | 0.0252 | 0.0113 | 38.8611
10.5 | 1.0026 | 0.02752 | 0.0134 | 36.4317
11 | 1.0165 | 0.03062 | 0.0158 | 33.1973
11.5 | 1.0373 | 0.03342 | 0.0176 | 31.0383
12 | 1.0537 | 0.0367 | 0.0192 | 28.7112
12.5 | 1.0599 | 0.04098 | 0.0209 | 25.8638
13 | 1.0783 | 0.04445 | 0.0219 | 24.2587
13.5 | 1.093 | 0.0484 | 0.0227 | 22.5826
14 | 1.1039 | 0.05285 | 0.0232 | 20.8874
14.5 | 1.1058 | 0.05827 | 0.0238 | 18.9772
15 | 1.1201 | 0.06285 | 0.0235 | 17.8218
15.5 | 1.1294 | 0.06811 | 0.0231 | 16.582
16 | 1.1371 | 0.07385 | 0.022 | 15.3974
16.5 | 1.1412 | 0.08026 | 0.0204 | 14.2188
17 | 1.1383 | 0.08758 | 0.0185 | 12.9973
17.5 | 1.1319 | 0.09612 | 0.0153 | 11.7759
18 | 1.1237 | 0.10541 | 0.0111 | 10.6603
18.5 | 1.1093 | 0.11592 | 0.006 | 9.5695
19 | 1.0932 | 0.12729 | -0.0003 | 8.5883
19.5 | 1.0739 | 0.13961 | -0.0076 | 7.6921
20 | 1.055 | 0.15245 | -0.0158 | 6.9203

## 39. Re 750k Mach 0.50 (1)
BIGFOIL.COM POLAR EXPORT
NACA65-317 a=0.0
NACA65-317 a=0.0 |  |  |  | Cl Max: | 1.192 | at alpha= | 20 | deg
JavaFoil+Calcfoil stall+Eppler ext transition |  |  |  | L/D Max: | 94.797 | at alpha= | 6 | deg
Re: | 750000 |  |  | Cd Min: | 0.00698 | at alpha= | -1 | deg
Mach: | 0.5 |  |  | Cl=0 at alpha= | -1.5071 | deg
|  |  |  | @ Cl=0.1, Cd= | 0.0071299
|  |  |  | @ Cl=0.4, Cd= | 0.0077206
|  |  |  | @ Cl=0.6, Cd= | 0.0082147
alpha (deg) | Cl | Cd | Cm | Cl/Cd
-20 | -1.032 | 0.2085 | 0.007 | -4.948
-19.5 | -1.005 | 0.20195 | 0.006 | -4.975
-19 | -0.978 | 0.19364 | 0.006 | -5.048
-18.5 | -0.951 | 0.19398 | 0.005 | -4.9
-18 | -0.921 | 0.18858 | 0.005 | -4.885
-17.5 | -0.894 | 0.18288 | 0.004 | -4.886
-17 | -0.866 | 0.17588 | 0.004 | -4.925
-16.5 | -0.839 | 0.17346 | 0.003 | -4.837
-16 | -0.812 | 0.17025 | 0.003 | -4.768
-15.5 | -0.783 | 0.16152 | 0.002 | -4.846
-15 | -0.755 | 0.15155 | 0.002 | -4.981
-14.5 | -0.728 | 0.14289 | 0.001 | -5.092
-14 | -0.7 | 0.1452 | 0.001 | -4.821
-13.5 | -0.673 | 0.14043 | 0 | -4.789
-13 | -0.645 | 0.1369 | 0 | -4.709
-12.5 | -0.616 | 0.12648 | -0.001 | -4.869
-12 | -0.588 | 0.11835 | -0.001 | -4.97
-11.5 | -0.561 | 0.11334 | -0.001 | -4.946
-11 | -0.533 | 0.10898 | -0.002 | -4.889
-10.5 | -0.505 | 0.11143 | -0.002 | -4.531
-10 | -0.477 | 0.10357 | -0.003 | -4.602
-9.5 | -0.449 | 0.09884 | -0.003 | -4.538
-9 | -0.421 | 0.09468 | -0.003 | -4.443
-8.5 | -0.393 | 0.08041 | -0.004 | -4.887
-8 | -0.573 | 0.05788 | -0.004 | -9.901
-7.5 | -0.579 | 0.05249 | -0.005 | -11.022
-7 | -0.558 | 0.04758 | -0.006 | -11.728
-6.5 | -0.525 | 0.0442 | -0.006 | -11.872
-6 | -0.585 | 0.01463 | -0.014 | -39.984
-5.5 | -0.53 | 0.01399 | -0.015 | -37.879
-5 | -0.471 | 0.01324 | -0.016 | -35.564
-4.5 | -0.408 | 0.01267 | -0.017 | -32.207
-4 | -0.343 | 0.01214 | -0.018 | -28.272
-3.5 | -0.276 | 0.01173 | -0.02 | -23.562
-3 | -0.208 | 0.01134 | -0.021 | -18.371
-2.5 | -0.139 | 0.011 | -0.022 | -12.664
-2 | -0.069 | 0.01075 | -0.023 | -6.464
-1.5 | 0.001 | 0.0074 | -0.024 | 0.122
-1 | 0.072 | 0.00698 | -0.025 | 10.338
-0.5 | 0.143 | 0.00736 | -0.026 | 19.5
0 | 0.213 | 0.00745 | -0.027 | 28.618
0.5 | 0.283 | 0.0075 | -0.028 | 37.75
1 | 0.353 | 0.00764 | -0.029 | 46.216
1.5 | 0.423 | 0.00776 | -0.03 | 54.507
2 | 0.49 | 0.00788 | -0.032 | 62.155
2.5 | 0.559 | 0.00807 | -0.033 | 69.191
3 | 0.627 | 0.00831 | -0.034 | 75.439
3.5 | 0.694 | 0.00854 | -0.035 | 81.368
4 | 0.762 | 0.00882 | -0.036 | 86.301
4.5 | 0.826 | 0.00916 | -0.037 | 90.185
5 | 0.89 | 0.00958 | -0.038 | 92.887
5.5 | 0.951 | 0.01005 | -0.039 | 94.597
6 | 1.01 | 0.01065 | -0.04 | 94.797
6.5 | 1.051 | 0.02048 | -0.04 | 51.321
7 | 1.099 | 0.02186 | -0.041 | 50.282
7.5 | 1.139 | 0.02339 | -0.042 | 48.698
8 | 1.168 | 0.025 | -0.043 | 46.696
8.5 | 1.178 | 0.02709 | -0.044 | 43.464
9 | 1.155 | 0.02981 | -0.044 | 38.732
9.5 | 0.889 | 0.06781 | -0.02 | 13.114
10 | 0.64 | 0.09384 | -0.018 | 6.823
10.5 | 0.668 | 0.102 | -0.02 | 6.551
11 | 0.695 | 0.105 | -0.021 | 6.623
11.5 | 0.723 | 0.1104 | -0.021 | 6.545
12 | 0.751 | 0.11824 | -0.024 | 6.351
12.5 | 0.778 | 0.12735 | -0.024 | 6.108
13 | 0.805 | 0.12709 | -0.025 | 6.333
13.5 | 0.834 | 0.13642 | -0.027 | 6.111
14 | 0.861 | 0.14213 | -0.028 | 6.055
14.5 | 0.888 | 0.14463 | -0.029 | 6.137
15 | 0.917 | 0.15713 | -0.031 | 5.836
15.5 | 0.943 | 0.16063 | -0.031 | 5.873
16 | 0.97 | 0.16683 | -0.032 | 5.816
16.5 | 1 | 0.17763 | -0.035 | 5.631
17 | 1.026 | 0.18224 | -0.035 | 5.63
17.5 | 1.053 | 0.18361 | -0.036 | 5.734
18 | 1.08 | 0.19331 | -0.037 | 5.589
18.5 | 1.109 | 0.1963 | -0.039 | 5.65
19 | 1.135 | 0.20056 | -0.039 | 5.661
19.5 | 1.162 | 0.21367 | -0.04 | 5.437
20 | 1.192 | 0.22036 | -0.042 | 5.412

## 40. Re 750k Mach 0.50 (2)
BIGFOIL.COM POLAR EXPORT
NACA65-317 a=0.0
NACA65-317 a=0.0 |  |  |  | Cl Max: | 0.9867 | at alpha= | 12.5 | deg
XFOIL ncrit=9 |  |  |  | L/D Max: | 99.2956 | at alpha= | 5.5 | deg
Re: | 750000 |  |  | Cd Min: | 0.24561 | at alpha= | -20 | deg
Mach: | 0.5 |  |  | Cl=0 at alpha= | -1.5104 | deg
|  |  |  | @ Cl=0.1, Cd= | 0.0082504
|  |  |  | @ Cl=0.4, Cd= | 0.0084691
|  |  |  | @ Cl=0.6, Cd= | 0.0086796
alpha (deg) | Cl | Cd | Cm | Cl/Cd
-20 | -0.6401 | 0.24561 | 0.0298 | -2.6062
-19.5 | -0.62 | 0.23626 | 0.0239 | -2.6242
-19 | -0.6025 | 0.22659 | 0.0176 | -2.659
-18.5 | -0.577 | 0.21968 | 0.0137 | -2.6265
-18 | -0.5541 | 0.21238 | 0.009 | -2.609
-17.5 | -0.5402 | 0.20164 | 0.0018 | -2.679
-16.5 | -0.4877 | 0.18583 | -0.0092 | -2.6244
-16 | -0.4857 | 0.17571 | -0.0145 | -2.7642
-15.5 | -0.4643 | 0.16917 | -0.0163 | -2.7446
-15 | -0.445 | 0.16232 | -0.0199 | -2.7415
-14.5 | -0.445 | 0.15006 | -0.0273 | -2.9655
-14 | -0.4193 | 0.1448 | -0.0292 | -2.8957
-13.5 | -0.417 | 0.13354 | -0.0369 | -3.1227
-13 | -0.4128 | 0.12273 | -0.0426 | -3.3635
-12.5 | -0.3942 | 0.11678 | -0.0447 | -3.3756
-12 | -0.3828 | 0.10894 | -0.0488 | -3.5139
-11.5 | -0.3987 | 0.09465 | -0.0567 | -4.2124
-11 | -0.4437 | 0.0736 | -0.0706 | -6.0285
-10.5 | -0.4925 | 0.05854 | -0.0803 | -8.4131
-10 | -0.5206 | 0.04997 | -0.0834 | -10.4183
-9.5 | -0.5508 | 0.04224 | -0.0836 | -13.0398
-9 | -0.574 | 0.0359 | -0.0809 | -15.9889
-8.5 | -0.5849 | 0.0306 | -0.0763 | -19.1144
-8 | -0.5767 | 0.02634 | -0.0712 | -21.8945
-7.5 | -0.5435 | 0.02271 | -0.0673 | -23.9322
-7 | -0.4904 | 0.02009 | -0.0648 | -24.4102
-6.5 | -0.4348 | 0.01819 | -0.0625 | -23.9032
-5.5 | -0.355 | 0.01504 | -0.0544 | -23.6037
-5 | -0.3238 | 0.01382 | -0.049 | -23.4298
-4.5 | -0.2892 | 0.01306 | -0.0436 | -22.144
-4 | -0.246 | 0.01221 | -0.0397 | -20.1474
-3.5 | -0.1947 | 0.01162 | -0.0371 | -16.7556
-3 | -0.1483 | 0.01067 | -0.0341 | -13.8988
-2.5 | -0.1321 | 0.00799 | -0.0272 | -16.5332
-2 | -0.0659 | 0.00803 | -0.027 | -8.2067
-1.5 | 0.0014 | 0.00813 | -0.0271 | 0.1722
-1 | 0.0699 | 0.00822 | -0.0276 | 8.5036
-0.5 | 0.1392 | 0.00829 | -0.0284 | 16.7913
0 | 0.2082 | 0.0083 | -0.0293 | 25.0843
0.5 | 0.2774 | 0.00835 | -0.0303 | 33.2216
1 | 0.3466 | 0.00843 | -0.0312 | 41.1151
1.5 | 0.4148 | 0.00848 | -0.0319 | 48.9151
2 | 0.4837 | 0.00853 | -0.0326 | 56.7057
2.5 | 0.5515 | 0.00863 | -0.033 | 63.905
3 | 0.62 | 0.0087 | -0.0334 | 71.2644
3.5 | 0.6868 | 0.00878 | -0.0334 | 78.2232
4 | 0.7541 | 0.00888 | -0.0333 | 84.9212
4.5 | 0.8192 | 0.00897 | -0.0325 | 91.3266
5 | 0.8804 | 0.00906 | -0.0309 | 97.1744
5.5 | 0.9304 | 0.00937 | -0.0273 | 99.2956
6 | 0.947 | 0.01025 | -0.0184 | 92.3902
6.5 | 0.9324 | 0.01245 | -0.0065 | 74.8916
7 | 0.9191 | 0.01554 | 0.0028 | 59.1441
7.5 | 0.9076 | 0.01909 | 0.0106 | 47.5432
8 | 0.8954 | 0.02298 | 0.0175 | 38.9643
8.5 | 0.8819 | 0.02713 | 0.024 | 32.5065
9 | 0.8925 | 0.03106 | 0.0267 | 28.7347
9.5 | 0.9242 | 0.03517 | 0.0257 | 26.2781
10 | 0.938 | 0.03934 | 0.0279 | 23.8434
10.5 | 0.9524 | 0.04373 | 0.0298 | 21.7791
11 | 0.9579 | 0.04903 | 0.0313 | 19.537
11.5 | 0.97 | 0.05409 | 0.0325 | 17.9331
12 | 0.9799 | 0.05959 | 0.0334 | 16.444
12.5 | 0.9867 | 0.06566 | 0.0336 | 15.0274
13 | 0.9857 | 0.07288 | 0.033 | 13.525
13.5 | 0.9819 | 0.08109 | 0.0313 | 12.1088
14 | 0.9676 | 0.09113 | 0.0276 | 10.6178
14.5 | 0.9457 | 0.10297 | 0.022 | 9.1842
15 | 0.9213 | 0.11596 | 0.0146 | 7.945
15.5 | 0.8943 | 0.13033 | 0.0057 | 6.8618
16 | 0.8705 | 0.14506 | -0.0038 | 6.001
16.5 | 0.8537 | 0.15933 | -0.0129 | 5.3581
17 | 0.818 | 0.17948 | -0.025 | 4.5576
17.5 | 0.8067 | 0.19596 | -0.0341 | 4.1167

## 41. Re 1M Mach 0.00 (1)
BIGFOIL.COM POLAR EXPORT
NACA65-317 a=0.0
NACA65-317 a=0.0 |  |  |  | Cl Max: | 1.394 | at alpha= | 14 | deg
JavaFoil+Calcfoil stall+Eppler ext transition |  |  |  | L/D Max: | 115.706 | at alpha= | 6.5 | deg
Re: | 1000000 |  |  | Cd Min: | 0.00632 | at alpha= | -1.5 | deg
Mach: | 0 |  |  | Cl=0 at alpha= | -1.5081 | deg
|  |  |  | @ Cl=0.1, Cd= | 0.00636
|  |  |  | @ Cl=0.4, Cd= | 0.0066238
|  |  |  | @ Cl=0.6, Cd= | 0.0064912
alpha (deg) | Cl | Cd | Cm | Cl/Cd
-15 | -0.909 | 0.10886 | 0.001 | -8.351
-14.5 | -0.909 | 0.10293 | 0.001 | -8.835
-14 | -0.907 | 0.09758 | 0.001 | -9.298
-13.5 | -0.902 | 0.09117 | 0 | -9.892
-13 | -0.892 | 0.08588 | 0 | -10.39
-12.5 | -0.88 | 0.08137 | -0.001 | -10.812
-12 | -0.864 | 0.07673 | -0.001 | -11.261
-11.5 | -0.844 | 0.07262 | -0.001 | -11.617
-11 | -0.822 | 0.06796 | -0.002 | -12.097
-10.5 | -0.796 | 0.06258 | -0.002 | -12.723
-10 | -0.915 | 0.01604 | -0.005 | -57.034
-9.5 | -0.876 | 0.01534 | -0.006 | -57.082
-9 | -0.834 | 0.01464 | -0.007 | -56.926
-8.5 | -0.789 | 0.014 | -0.008 | -56.349
-8 | -0.742 | 0.01342 | -0.009 | -55.252
-7.5 | -0.692 | 0.01286 | -0.01 | -53.82
-7 | -0.641 | 0.01236 | -0.011 | -51.868
-6.5 | -0.588 | 0.0119 | -0.011 | -49.387
-6 | -0.533 | 0.01153 | -0.012 | -46.269
-5.5 | -0.478 | 0.01107 | -0.013 | -43.128
-5 | -0.421 | 0.01074 | -0.014 | -39.148
-4.5 | -0.363 | 0.00937 | -0.015 | -38.698
-4 | -0.304 | 0.01026 | -0.016 | -29.687
-3.5 | -0.244 | 0.00994 | -0.017 | -24.56
-3 | -0.183 | 0.00973 | -0.018 | -18.845
-2.5 | -0.122 | 0.00942 | -0.019 | -12.977
-2 | -0.061 | 0.00633 | -0.02 | -9.596
-1.5 | 0.001 | 0.00632 | -0.021 | 0.124
-1 | 0.063 | 0.00636 | -0.022 | 9.835
-0.5 | 0.124 | 0.00636 | -0.023 | 19.549
0 | 0.186 | 0.0064 | -0.024 | 29.058
0.5 | 0.248 | 0.00642 | -0.025 | 38.569
1 | 0.31 | 0.0065 | -0.026 | 47.596
1.5 | 0.371 | 0.00659 | -0.027 | 56.291
2 | 0.431 | 0.00666 | -0.028 | 64.799
2.5 | 0.493 | 0.00677 | -0.029 | 72.8
3 | 0.554 | 0.00692 | -0.03 | 80.073
3.5 | 0.613 | 0.00637 | -0.03 | 96.205
4 | 0.672 | 0.00703 | -0.031 | 95.68
4.5 | 0.73 | 0.00718 | -0.032 | 101.711
5 | 0.788 | 0.00737 | -0.033 | 106.928
5.5 | 0.845 | 0.0076 | -0.034 | 111.06
6 | 0.9 | 0.00786 | -0.035 | 114.529
6.5 | 0.954 | 0.00825 | -0.036 | 115.706
7 | 0.991 | 0.01559 | -0.036 | 63.563
7.5 | 1.041 | 0.01634 | -0.037 | 63.682
8 | 1.088 | 0.01715 | -0.038 | 63.467
8.5 | 1.134 | 0.01801 | -0.039 | 62.953
9 | 1.177 | 0.01893 | -0.039 | 62.143
9.5 | 1.217 | 0.01996 | -0.04 | 60.954
10 | 1.254 | 0.02104 | -0.041 | 59.594
10.5 | 1.288 | 0.02214 | -0.042 | 58.193
11 | 1.319 | 0.02355 | -0.042 | 56.009
11.5 | 1.344 | 0.02487 | -0.043 | 54.017
12 | 1.363 | 0.02642 | -0.044 | 51.603
12.5 | 1.378 | 0.02821 | -0.045 | 48.844
13 | 1.388 | 0.02996 | -0.045 | 46.327
13.5 | 1.393 | 0.03185 | -0.046 | 43.75
14 | 1.394 | 0.03418 | -0.047 | 40.772
14.5 | 1.385 | 0.03639 | -0.047 | 38.073
15 | 1.37 | 0.03983 | -0.048 | 34.405
15.5 | 1.35 | 0.04344 | -0.048 | 31.064
16 | 1.324 | 0.04766 | -0.049 | 27.78
16.5 | 1.279 | 0.05834 | -0.048 | 21.917
17 | 1.207 | 0.08148 | -0.045 | 14.809
17.5 | 1.108 | 0.12893 | -0.035 | 8.593
18 | 1.082 | 0.13449 | -0.036 | 8.048
18.5 | 1.043 | 0.15015 | -0.032 | 6.948
19 | 1.014 | 0.15753 | -0.032 | 6.435

## 42. Re 1M Mach 0.00 (2)
BIGFOIL.COM POLAR EXPORT
NACA65-317 a=0.0
NACA65-317 a=0.0 |  |  |  | Cl Max: | 1.2536 | at alpha= | 18.5 | deg
XFOIL ncrit=9 |  |  |  | L/D Max: | 112.32 | at alpha= | 6 | deg
Re: | 1000000 |  |  | Cd Min: | 0.20027 | at alpha= | -19 | deg
Mach: | 0 |  |  | Cl=0 at alpha= | -1.5026 | deg
|  |  |  | @ Cl=0.1, Cd= | 0.0065558
|  |  |  | @ Cl=0.4, Cd= | 0.0066751
|  |  |  | @ Cl=0.6, Cd= | 0.0068457
alpha (deg) | Cl | Cd | Cm | Cl/Cd
-19 | -0.5764 | 0.20027 | 0.0114 | -2.8781
-18.5 | -0.5846 | 0.18415 | 0.0046 | -3.1746
-18 | -0.5629 | 0.18035 | 0.0013 | -3.1212
-17.5 | -0.9273 | 0.07846 | -0.0516 | -11.8188
-17 | -0.9703 | 0.06507 | -0.0586 | -14.9116
-16.5 | -0.9954 | 0.05599 | -0.0619 | -17.7782
-16 | -1.0045 | 0.04983 | -0.0633 | -20.1585
-15.5 | -1.01 | 0.04466 | -0.0635 | -22.6153
-14.5 | -1.0015 | 0.03517 | -0.0642 | -28.476
-14 | -0.9912 | 0.03302 | -0.0613 | -30.0182
-13.5 | -0.977 | 0.03101 | -0.0586 | -31.506
-13 | -0.9581 | 0.02956 | -0.056 | -32.412
-12.5 | -0.9382 | 0.02795 | -0.0531 | -33.5671
-12 | -0.9156 | 0.02632 | -0.05 | -34.7872
-11.5 | -0.8888 | 0.02475 | -0.0471 | -35.9111
-11 | -0.848 | 0.02209 | -0.0463 | -38.3884
-10.5 | -0.808 | 0.02039 | -0.045 | -39.6273
-10 | -0.7702 | 0.01912 | -0.0432 | -40.2824
-9.5 | -0.7325 | 0.01796 | -0.0412 | -40.7851
-9 | -0.6951 | 0.01688 | -0.039 | -41.1789
-8.5 | -0.6599 | 0.01592 | -0.0362 | -41.451
-8 | -0.6223 | 0.01507 | -0.0337 | -41.294
-7.5 | -0.5792 | 0.01442 | -0.0321 | -40.1664
-7 | -0.544 | 0.01317 | -0.0293 | -41.306
-6.5 | -0.5 | 0.01247 | -0.0278 | -40.0962
-6 | -0.4525 | 0.01188 | -0.0268 | -38.0892
-5.5 | -0.4032 | 0.01143 | -0.0261 | -35.2756
-5 | -0.3543 | 0.0108 | -0.0254 | -32.8056
-4.5 | -0.3022 | 0.01042 | -0.0251 | -29.0019
-4 | -0.2502 | 0.00999 | -0.0249 | -25.045
-3.5 | -0.2028 | 0.0091 | -0.0241 | -22.2857
-3 | -0.171 | 0.00679 | -0.0213 | -25.1841
-2.5 | -0.1155 | 0.00654 | -0.0216 | -17.6606
-2 | -0.0577 | 0.0065 | -0.0222 | -8.8769
-1 | 0.0583 | 0.00657 | -0.0235 | 8.8737
-0.5 | 0.117 | 0.00655 | -0.0244 | 17.8626
0 | 0.1756 | 0.00661 | -0.0253 | 26.5658
0.5 | 0.2347 | 0.00663 | -0.0262 | 35.3997
1 | 0.2931 | 0.00661 | -0.0271 | 44.3419
1.5 | 0.3515 | 0.0067 | -0.028 | 52.4627
2 | 0.4099 | 0.00667 | -0.0288 | 61.4543
2.5 | 0.468 | 0.00674 | -0.0296 | 69.4362
3 | 0.5259 | 0.00676 | -0.0304 | 77.7959
3.5 | 0.5836 | 0.00684 | -0.0312 | 85.3216
4 | 0.641 | 0.00686 | -0.0318 | 93.4402
4.5 | 0.6979 | 0.00696 | -0.0325 | 100.273
5 | 0.7536 | 0.00702 | -0.0328 | 107.3504
5.5 | 0.8073 | 0.0072 | -0.0329 | 112.125
6 | 0.857 | 0.00763 | -0.0324 | 112.3198
6.5 | 0.8947 | 0.00863 | -0.0299 | 103.6732
7 | 0.9233 | 0.00989 | -0.026 | 93.3569
7.5 | 0.9423 | 0.01116 | -0.0205 | 84.4355
8 | 0.9445 | 0.01257 | -0.0122 | 75.1392
8.5 | 0.948 | 0.01434 | -0.0052 | 66.1088
9 | 0.9543 | 0.0162 | 0.0009 | 58.9074
9.5 | 0.9821 | 0.01819 | 0.0022 | 53.9912
10 | 1.0125 | 0.02004 | 0.0031 | 50.524
10.5 | 1.0354 | 0.02197 | 0.0055 | 47.1279
11 | 1.0607 | 0.02384 | 0.0074 | 44.4924
11.5 | 1.0767 | 0.0264 | 0.0098 | 40.7841
12 | 1.1027 | 0.02837 | 0.0112 | 38.8685
12.5 | 1.1244 | 0.03074 | 0.0127 | 36.5777
13 | 1.1409 | 0.03365 | 0.0143 | 33.9049
13.5 | 1.1524 | 0.03711 | 0.0158 | 31.0536
14 | 1.1707 | 0.04016 | 0.0167 | 29.1509
14.5 | 1.189 | 0.04334 | 0.0173 | 27.4342
15 | 1.2047 | 0.04686 | 0.0178 | 25.7085
15.5 | 1.2122 | 0.05136 | 0.0181 | 23.602
16 | 1.2156 | 0.05646 | 0.0181 | 21.5303
16.5 | 1.2287 | 0.0608 | 0.0177 | 20.2089
17 | 1.2369 | 0.0658 | 0.017 | 18.7979
17.5 | 1.2453 | 0.07105 | 0.0158 | 17.5271
18 | 1.2509 | 0.07681 | 0.0143 | 16.2856
18.5 | 1.2536 | 0.08317 | 0.0122 | 15.0727
19 | 1.2452 | 0.09125 | 0.0095 | 13.646
19.5 | 1.2364 | 0.0996 | 0.0064 | 12.4137
20 | 1.2363 | 0.10721 | 0.0029 | 11.5316

## 43. Re 1M Mach 0.10 (1)
BIGFOIL.COM POLAR EXPORT
NACA65-317 a=0.0
NACA65-317 a=0.0 |  |  |  | Cl Max: | 1.383 | at alpha= | 13.5 | deg
JavaFoil+Calcfoil stall+Eppler ext transition |  |  |  | L/D Max: | 115.265 | at alpha= | 6.5 | deg
Re: | 1000000 |  |  | Cd Min: | 0.00635 | at alpha= | -2 | deg
Mach: | 0.1 |  |  | Cl=0 at alpha= | -1.5081 | deg
|  |  |  | @ Cl=0.1, Cd= | 0.00638
|  |  |  | @ Cl=0.4, Cd= | 0.0066843
|  |  |  | @ Cl=0.6, Cd= | 0.0065464
alpha (deg) | Cl | Cd | Cm | Cl/Cd
-15 | -0.891 | 0.10949 | 0.001 | -8.134
-14.5 | -0.895 | 0.10299 | 0.001 | -8.686
-14 | -0.895 | 0.09899 | 0.001 | -9.039
-13.5 | -0.892 | 0.09215 | 0 | -9.679
-13 | -0.885 | 0.08621 | 0 | -10.268
-12.5 | -0.874 | 0.08128 | -0.001 | -10.756
-12 | -0.86 | 0.07711 | -0.001 | -11.153
-11.5 | -0.841 | 0.07341 | -0.001 | -11.461
-11 | -0.821 | 0.06871 | -0.002 | -11.944
-10.5 | -0.794 | 0.06384 | -0.002 | -12.433
-10 | -0.913 | 0.01633 | -0.005 | -55.872
-9.5 | -0.876 | 0.01549 | -0.006 | -56.576
-9 | -0.835 | 0.01486 | -0.007 | -56.177
-8.5 | -0.791 | 0.0141 | -0.008 | -56.074
-8 | -0.744 | 0.01351 | -0.009 | -55.038
-7.5 | -0.694 | 0.01298 | -0.01 | -53.499
-7 | -0.643 | 0.01243 | -0.011 | -51.731
-6.5 | -0.59 | 0.01197 | -0.012 | -49.305
-6 | -0.535 | 0.01158 | -0.012 | -46.225
-5.5 | -0.48 | 0.01112 | -0.013 | -43.11
-5 | -0.422 | 0.01078 | -0.014 | -39.17
-4.5 | -0.364 | 0.01048 | -0.015 | -34.754
-4 | -0.306 | 0.01029 | -0.016 | -29.742
-3.5 | -0.245 | 0.01001 | -0.017 | -24.508
-3 | -0.184 | 0.00971 | -0.018 | -18.97
-2.5 | -0.123 | 0.00952 | -0.019 | -12.902
-2 | -0.061 | 0.00635 | -0.02 | -9.617
-1.5 | 0.001 | 0.00639 | -0.021 | 0.123
-1 | 0.063 | 0.00638 | -0.022 | 9.852
-0.5 | 0.125 | 0.00638 | -0.023 | 19.572
0 | 0.187 | 0.00644 | -0.024 | 29.055
0.5 | 0.249 | 0.00645 | -0.025 | 38.613
1 | 0.311 | 0.00655 | -0.026 | 47.525
1.5 | 0.373 | 0.00664 | -0.027 | 56.195
2 | 0.434 | 0.00674 | -0.028 | 64.318
2.5 | 0.495 | 0.00682 | -0.029 | 72.647
3 | 0.557 | 0.00694 | -0.03 | 80.166
3.5 | 0.616 | 0.0064 | -0.031 | 96.269
4 | 0.675 | 0.00708 | -0.032 | 95.437
4.5 | 0.734 | 0.0072 | -0.032 | 101.965
5 | 0.791 | 0.0074 | -0.033 | 107.008
5.5 | 0.848 | 0.00764 | -0.034 | 111.03
6 | 0.904 | 0.0079 | -0.035 | 114.424
6.5 | 0.958 | 0.00831 | -0.036 | 115.265
7 | 0.995 | 0.01573 | -0.036 | 63.236
7.5 | 1.045 | 0.01648 | -0.037 | 63.382
8 | 1.092 | 0.01733 | -0.038 | 63.016
8.5 | 1.137 | 0.01821 | -0.039 | 62.453
9 | 1.18 | 0.01918 | -0.04 | 61.523
9.5 | 1.22 | 0.02019 | -0.04 | 60.416
10 | 1.256 | 0.02131 | -0.041 | 58.946
10.5 | 1.29 | 0.0225 | -0.042 | 57.335
11 | 1.32 | 0.02385 | -0.043 | 55.329
11.5 | 1.343 | 0.02523 | -0.043 | 53.21
12 | 1.36 | 0.02695 | -0.044 | 50.473
12.5 | 1.373 | 0.0287 | -0.045 | 47.841
13 | 1.381 | 0.03053 | -0.046 | 45.216
13.5 | 1.383 | 0.03274 | -0.046 | 42.249
14 | 1.38 | 0.03495 | -0.047 | 39.493
14.5 | 1.368 | 0.03762 | -0.048 | 36.357
15 | 1.348 | 0.04106 | -0.048 | 32.832
15.5 | 1.321 | 0.04561 | -0.048 | 28.956
16 | 1.279 | 0.05392 | -0.048 | 23.728
16.5 | 1.155 | 0.10121 | -0.04 | 11.41
17 | 1.09 | 0.12949 | -0.032 | 8.418
17.5 | 1.06 | 0.13725 | -0.031 | 7.72
18 | 1.028 | 0.14485 | -0.031 | 7.096
18.5 | 0.993 | 0.15706 | -0.03 | 6.322

## 44. Re 1M Mach 0.10 (2)
BIGFOIL.COM POLAR EXPORT
NACA65-317 a=0.0
NACA65-317 a=0.0 |  |  |  | Cl Max: | 1.2391 | at alpha= | 18 | deg
XFOIL ncrit=9 |  |  |  | L/D Max: | 112.169 | at alpha= | 5.5 | deg
Re: | 1000000 |  |  | Cd Min: | 0.20868 | at alpha= | -19.5 | deg
Mach: | 0.1 |  |  | Cl=0 at alpha= | -1.4991 | deg
|  |  |  | @ Cl=0.1, Cd= | 0.006583
|  |  |  | @ Cl=0.4, Cd= | 0.0067042
|  |  |  | @ Cl=0.6, Cd= | 0.0068722
alpha (deg) | Cl | Cd | Cm | Cl/Cd
-19.5 | -0.5898 | 0.20868 | 0.0159 | -2.8263
-19 | -0.5759 | 0.20143 | 0.0118 | -2.8591
-18.5 | -0.5845 | 0.18491 | 0.0048 | -3.161
-17 | -0.8783 | 0.08039 | -0.0515 | -10.9255
-16.5 | -0.9337 | 0.06483 | -0.06 | -14.4023
-16 | -0.958 | 0.05585 | -0.0634 | -17.1531
-15.5 | -0.9756 | 0.04878 | -0.0648 | -20
-14.5 | -0.9838 | 0.03739 | -0.0665 | -26.3118
-14 | -0.9768 | 0.03488 | -0.0637 | -28.0046
-13.5 | -0.9656 | 0.03256 | -0.061 | -29.656
-13 | -0.9483 | 0.03093 | -0.0584 | -30.6596
-12.5 | -0.9309 | 0.02912 | -0.0554 | -31.9677
-12 | -0.911 | 0.02727 | -0.0522 | -33.4067
-11.5 | -0.8862 | 0.02544 | -0.0491 | -34.8349
-11 | -0.8548 | 0.02338 | -0.0467 | -36.5612
-10.5 | -0.809 | 0.02088 | -0.0464 | -38.7452
-10 | -0.7706 | 0.01951 | -0.0446 | -39.4977
-9 | -0.6939 | 0.01715 | -0.0405 | -40.4606
-8.5 | -0.6576 | 0.01611 | -0.0379 | -40.8194
-8 | -0.6217 | 0.01525 | -0.035 | -40.7672
-7.5 | -0.5794 | 0.01454 | -0.0331 | -39.8487
-7 | -0.5441 | 0.01332 | -0.0302 | -40.8483
-6.5 | -0.5007 | 0.01257 | -0.0285 | -39.8329
-6 | -0.4535 | 0.01196 | -0.0274 | -37.9181
-5.5 | -0.4043 | 0.01148 | -0.0266 | -35.2178
-5 | -0.3552 | 0.01085 | -0.0258 | -32.7373
-4.5 | -0.3033 | 0.01046 | -0.0255 | -28.9962
-4 | -0.251 | 0.01002 | -0.0252 | -25.0499
-3.5 | -0.2026 | 0.00921 | -0.0244 | -21.9978
-3 | -0.1717 | 0.00684 | -0.0215 | -25.1023
-2.5 | -0.1161 | 0.00656 | -0.0217 | -17.6982
-2 | -0.0579 | 0.00652 | -0.0223 | -8.8804
-1.5 | -0.0001 | 0.00659 | -0.0229 | -0.015175
-1 | 0.0587 | 0.00659 | -0.0236 | 8.9074
-0.5 | 0.1178 | 0.00658 | -0.0245 | 17.9027
0 | 0.1766 | 0.00665 | -0.0254 | 26.5564
1 | 0.295 | 0.00663 | -0.0273 | 44.4947
1.5 | 0.3537 | 0.00672 | -0.0281 | 52.6339
2 | 0.4124 | 0.0067 | -0.029 | 61.5522
2.5 | 0.4708 | 0.00678 | -0.0298 | 69.4395
3 | 0.5292 | 0.00678 | -0.0306 | 78.0531
3.5 | 0.5871 | 0.00687 | -0.0313 | 85.4585
4 | 0.6449 | 0.00688 | -0.032 | 93.7355
5 | 0.7582 | 0.00705 | -0.0329 | 107.5461
5.5 | 0.8121 | 0.00724 | -0.0329 | 112.1685
6.5 | 0.8984 | 0.00872 | -0.0296 | 103.0275
7 | 0.9251 | 0.01003 | -0.0253 | 92.2333
7.5 | 0.9405 | 0.01127 | -0.0189 | 83.4516
8.5 | 0.946 | 0.01464 | -0.0039 | 64.6175
9 | 0.9516 | 0.0166 | 0.0022 | 57.3253
9.5 | 0.9828 | 0.01864 | 0.0028 | 52.7253
10 | 1.011 | 0.02053 | 0.0042 | 49.245
10.5 | 1.0341 | 0.02251 | 0.0065 | 45.9396
11 | 1.0588 | 0.02446 | 0.0085 | 43.287
11.5 | 1.0749 | 0.02709 | 0.0109 | 39.6788
12 | 1.1002 | 0.02918 | 0.0124 | 37.7039
12.5 | 1.1213 | 0.03168 | 0.0139 | 35.3946
13 | 1.1353 | 0.03488 | 0.0155 | 32.5487
13.5 | 1.149 | 0.03825 | 0.0169 | 30.0392
14 | 1.1664 | 0.04148 | 0.0177 | 28.1196
14.5 | 1.1838 | 0.04482 | 0.0184 | 26.4123
15 | 1.1985 | 0.04856 | 0.0187 | 24.6808
15.5 | 1.2031 | 0.05347 | 0.019 | 22.5005
16 | 1.2091 | 0.05847 | 0.0189 | 20.679
16.5 | 1.2205 | 0.06312 | 0.0183 | 19.3362
17 | 1.2277 | 0.06841 | 0.0175 | 17.9462
17.5 | 1.2352 | 0.07392 | 0.0162 | 16.71
18 | 1.2391 | 0.08009 | 0.0144 | 15.4713
18.5 | 1.2379 | 0.08716 | 0.012 | 14.2026
19 | 1.2242 | 0.09607 | 0.009 | 12.7428
19.5 | 1.2226 | 0.10382 | 0.0056 | 11.7762
20 | 1.2204 | 0.11193 | 0.0017 | 10.9032

## 45. Re 1M Mach 0.25 (1)
BIGFOIL.COM POLAR EXPORT
NACA65-317 a=0.0
NACA65-317 a=0.0 |  |  |  | Cl Max: | 1.331 | at alpha= | 12 | deg
JavaFoil+Calcfoil stall+Eppler ext transition |  |  |  | L/D Max: | 112.852 | at alpha= | 6.5 | deg
Re: | 1000000 |  |  | Cd Min: | 0.00641 | at alpha= | -1 | deg
Mach: | 0.25 |  |  | Cl=0 at alpha= | -1.5078 | deg
|  |  |  | @ Cl=0.1, Cd= | 0.0064322
|  |  |  | @ Cl=0.4, Cd= | 0.0067789
|  |  |  | @ Cl=0.6, Cd= | 0.00699
alpha (deg) | Cl | Cd | Cm | Cl/Cd
-14 | -0.786 | 0.10558 | 0.001 | -7.442
-13.5 | -0.805 | 0.09813 | 0 | -8.203
-13 | -0.818 | 0.09251 | 0 | -8.84
-12.5 | -0.824 | 0.08564 | -0.001 | -9.624
-12 | -0.824 | 0.08077 | -0.001 | -10.208
-11.5 | -0.818 | 0.07553 | -0.001 | -10.835
-11 | -0.807 | 0.07136 | -0.002 | -11.304
-10.5 | -0.786 | 0.06618 | -0.002 | -11.878
-10 | -0.76 | 0.06244 | -0.003 | -12.17
-9.5 | -0.731 | 0.05755 | -0.003 | -12.703
-9 | -0.838 | 0.0154 | -0.007 | -54.436
-8.5 | -0.798 | 0.01481 | -0.008 | -53.888
-8 | -0.753 | 0.01414 | -0.009 | -53.247
-7.5 | -0.705 | 0.0135 | -0.01 | -52.245
-7 | -0.655 | 0.01291 | -0.011 | -50.694
-6.5 | -0.602 | 0.01238 | -0.012 | -48.586
-6 | -0.547 | 0.01195 | -0.013 | -45.741
-5.5 | -0.49 | 0.01147 | -0.014 | -42.723
-5 | -0.432 | 0.01107 | -0.015 | -39.044
-4.5 | -0.373 | 0.0107 | -0.016 | -34.854
-4 | -0.312 | 0.01037 | -0.017 | -30.127
-3.5 | -0.251 | 0.00953 | -0.018 | -26.351
-3 | -0.189 | 0.00989 | -0.019 | -19.127
-2.5 | -0.126 | 0.00968 | -0.02 | -13.036
-2 | -0.063 | 0.00643 | -0.021 | -9.761
-1.5 | 0.001 | 0.00642 | -0.022 | 0.126
-1 | 0.065 | 0.00641 | -0.023 | 10.069
-0.5 | 0.128 | 0.00645 | -0.024 | 19.884
0 | 0.192 | 0.00652 | -0.025 | 29.467
0.5 | 0.256 | 0.00658 | -0.026 | 38.886
1 | 0.32 | 0.00666 | -0.027 | 48.024
1.5 | 0.383 | 0.00676 | -0.028 | 56.731
2 | 0.446 | 0.00683 | -0.029 | 65.18
2.5 | 0.509 | 0.00696 | -0.03 | 73.053
3 | 0.569 | 0.00692 | -0.03 | 82.253
3.5 | 0.631 | 0.00706 | -0.031 | 89.279
4 | 0.692 | 0.00723 | -0.032 | 95.63
4.5 | 0.752 | 0.00738 | -0.033 | 101.815
5 | 0.811 | 0.00763 | -0.034 | 106.206
5.5 | 0.868 | 0.0079 | -0.035 | 109.878
6 | 0.925 | 0.00821 | -0.036 | 112.64
6.5 | 0.98 | 0.00868 | -0.037 | 112.852
7 | 1.017 | 0.0165 | -0.037 | 61.601
7.5 | 1.066 | 0.01737 | -0.038 | 61.365
8 | 1.113 | 0.0183 | -0.039 | 60.797
8.5 | 1.157 | 0.01926 | -0.04 | 60.06
9 | 1.197 | 0.02037 | -0.04 | 58.767
9.5 | 1.233 | 0.02156 | -0.041 | 57.224
10 | 1.266 | 0.02291 | -0.042 | 55.244
10.5 | 1.293 | 0.02438 | -0.043 | 53.042
11 | 1.315 | 0.02609 | -0.044 | 50.388
11.5 | 1.327 | 0.02775 | -0.044 | 47.837
12 | 1.331 | 0.02973 | -0.045 | 44.784
12.5 | 1.327 | 0.03203 | -0.046 | 41.445
13 | 1.315 | 0.03462 | -0.046 | 37.979
13.5 | 1.293 | 0.03761 | -0.047 | 34.384
14 | 1.257 | 0.04247 | -0.047 | 29.608
14.5 | 1.072 | 0.10263 | -0.031 | 10.445
15 | 1.02 | 0.11397 | -0.027 | 8.949
15.5 | 0.969 | 0.12293 | -0.025 | 7.88
16 | 0.913 | 0.13419 | -0.025 | 6.806
16.5 | 0.852 | 0.14047 | -0.025 | 6.066
17 | 0.785 | 0.15485 | -0.024 | 5.067

## 46. Re 1M Mach 0.25 (2)
BIGFOIL.COM POLAR EXPORT
NACA65-317 a=0.0
NACA65-317 a=0.0 |  |  |  | Cl Max: | 1.1733 | at alpha= | 17 | deg
XFOIL ncrit=9 |  |  |  | L/D Max: | 112.059 | at alpha= | 5.5 | deg
Re: | 1000000 |  |  | Cd Min: | 0.16204 | at alpha= | -16.5 | deg
Mach: | 0.25 |  |  | Cl=0 at alpha= | -1.5025 | deg
|  |  |  | @ Cl=0.1, Cd= | 0.0067211
|  |  |  | @ Cl=0.4, Cd= | 0.0068269
|  |  |  | @ Cl=0.6, Cd= | 0.0069931
alpha (deg) | Cl | Cd | Cm | Cl/Cd
-16.5 | -0.524 | 0.16204 | -0.0111 | -3.2338
-16 | -0.507 | 0.1559 | -0.015 | -3.2521
-15.5 | -0.4842 | 0.14833 | -0.0221 | -3.2643
-15 | -0.4968 | 0.13357 | -0.029 | -3.7194
-14.5 | -0.4958 | 0.12518 | -0.0326 | -3.9607
-14 | -0.72 | 0.06532 | -0.0672 | -11.0227
-13.5 | -0.8156 | 0.04883 | -0.0718 | -16.7028
-13 | -0.8093 | 0.04556 | -0.0712 | -17.7634
-12.5 | -0.8296 | 0.03978 | -0.0692 | -20.8547
-12 | -0.8412 | 0.0351 | -0.0658 | -23.9658
-11.5 | -0.8435 | 0.03111 | -0.0615 | -27.1135
-11 | -0.8341 | 0.02816 | -0.0571 | -29.62
-10 | -0.7745 | 0.02212 | -0.0518 | -35.0136
-9.5 | -0.7345 | 0.02038 | -0.0497 | -36.0402
-9 | -0.6923 | 0.01887 | -0.0477 | -36.6879
-8.5 | -0.65 | 0.01746 | -0.0457 | -37.2279
-8 | -0.6104 | 0.01626 | -0.0431 | -37.54
-7.5 | -0.573 | 0.01525 | -0.04 | -37.5738
-6.5 | -0.5018 | 0.01314 | -0.0331 | -38.1887
-6 | -0.457 | 0.01243 | -0.0311 | -36.7659
-5.5 | -0.4088 | 0.01181 | -0.0297 | -34.6147
-5 | -0.3589 | 0.01123 | -0.0285 | -31.959
-4.5 | -0.308 | 0.0107 | -0.0276 | -28.785
-4 | -0.2545 | 0.01023 | -0.0271 | -24.8778
-3.5 | -0.2022 | 0.0097 | -0.0264 | -20.8454
-3 | -0.1707 | 0.00739 | -0.0233 | -23.0988
-2.5 | -0.1191 | 0.00667 | -0.0226 | -17.8561
-2 | -0.0596 | 0.00665 | -0.0231 | -8.9624
-1.5 | 0.0003 | 0.00666 | -0.0237 | 0.045045
-1 | 0.061 | 0.00667 | -0.0244 | 9.1454
-0.5 | 0.1221 | 0.00675 | -0.0253 | 18.0889
0 | 0.183 | 0.00673 | -0.0262 | 27.1917
0.5 | 0.2442 | 0.00674 | -0.0272 | 36.2315
1 | 0.305 | 0.00679 | -0.0281 | 44.919
1.5 | 0.3657 | 0.00681 | -0.0289 | 53.7004
2 | 0.4265 | 0.00684 | -0.0298 | 62.3538
2.5 | 0.4866 | 0.0069 | -0.0306 | 70.5217
3 | 0.5472 | 0.00694 | -0.0314 | 78.8473
3.5 | 0.6069 | 0.007 | -0.032 | 86.7
4 | 0.6666 | 0.00706 | -0.0326 | 94.4193
4.5 | 0.726 | 0.00712 | -0.0331 | 101.9663
5 | 0.783 | 0.00724 | -0.0331 | 108.1492
5.5 | 0.8382 | 0.00748 | -0.0329 | 112.0588
6 | 0.8851 | 0.00807 | -0.0312 | 109.6778
6.5 | 0.9149 | 0.00932 | -0.0269 | 98.1652
7 | 0.931 | 0.01069 | -0.0203 | 87.0907
7.5 | 0.9309 | 0.01221 | -0.0113 | 76.2408
8.5 | 0.9332 | 0.01659 | 0.0028 | 56.2508
9 | 0.937 | 0.01895 | 0.0087 | 49.4459
9.5 | 0.9782 | 0.02128 | 0.0072 | 45.968
10 | 1.0015 | 0.02344 | 0.0097 | 42.7261
10.5 | 1.0256 | 0.02565 | 0.0119 | 39.9844
11 | 1.0457 | 0.02821 | 0.0142 | 37.0684
11.5 | 1.0631 | 0.03114 | 0.0163 | 34.1394
12 | 1.085 | 0.03389 | 0.0179 | 32.0153
12.5 | 1.1022 | 0.03713 | 0.0194 | 29.6849
13 | 1.1072 | 0.04158 | 0.0211 | 26.6282
13.5 | 1.1253 | 0.04511 | 0.022 | 24.9457
14 | 1.1383 | 0.04928 | 0.0227 | 23.0986
14.5 | 1.1515 | 0.05361 | 0.023 | 21.4792
15 | 1.1585 | 0.05875 | 0.023 | 19.7191
15.5 | 1.1543 | 0.06522 | 0.0227 | 17.6986
16 | 1.1674 | 0.07034 | 0.0217 | 16.5965
16.5 | 1.1726 | 0.07653 | 0.0204 | 15.3221
17 | 1.1733 | 0.08351 | 0.0184 | 14.0498
17.5 | 1.1723 | 0.09111 | 0.0157 | 12.8669
18 | 1.1659 | 0.09968 | 0.0122 | 11.6964
18.5 | 1.1504 | 0.10984 | 0.0077 | 10.4734
19 | 1.1399 | 0.1199 | 0.0026 | 9.5071
19.5 | 1.1244 | 0.13109 | -0.0036 | 8.5773
20 | 1.1093 | 0.14263 | -0.0105 | 7.7775

## 47. Re 1M Mach 0.50 (1)
BIGFOIL.COM POLAR EXPORT
NACA65-317 a=0.0
NACA65-317 a=0.0 |  |  |  | Cl Max: | 1.194 | at alpha= | 20 | deg
JavaFoil+Calcfoil stall+Eppler ext transition |  |  |  | L/D Max: | 102.686 | at alpha= | 5.5 | deg
Re: | 1000000 |  |  | Cd Min: | 0.00649 | at alpha= | 0 | deg
Mach: | 0.5 |  |  | Cl=0 at alpha= | -1.507 | deg
|  |  |  | @ Cl=0.1, Cd= | 0.0068779
|  |  |  | @ Cl=0.4, Cd= | 0.0071022
|  |  |  | @ Cl=0.6, Cd= | 0.0075447
alpha (deg) | Cl | Cd | Cm | Cl/Cd
-20 | -1.032 | 0.1966 | 0.007 | -5.248
-19.5 | -1.005 | 0.18942 | 0.006 | -5.304
-19 | -0.978 | 0.18397 | 0.006 | -5.314
-18.5 | -0.951 | 0.18331 | 0.005 | -5.186
-18 | -0.921 | 0.17782 | 0.005 | -5.182
-17.5 | -0.894 | 0.1725 | 0.004 | -5.181
-17 | -0.866 | 0.16896 | 0.004 | -5.128
-16.5 | -0.839 | 0.16314 | 0.003 | -5.144
-16 | -0.812 | 0.15984 | 0.003 | -5.079
-15.5 | -0.783 | 0.15386 | 0.002 | -5.089
-15 | -0.755 | 0.14402 | 0.002 | -5.242
-14.5 | -0.728 | 0.13639 | 0.001 | -5.335
-14 | -0.7 | 0.13759 | 0.001 | -5.088
-13.5 | -0.673 | 0.13277 | 0 | -5.066
-13 | -0.645 | 0.1264 | 0 | -5.101
-12.5 | -0.616 | 0.1168 | -0.001 | -5.273
-12 | -0.588 | 0.11097 | -0.001 | -5.301
-11.5 | -0.561 | 0.10658 | -0.001 | -5.26
-11 | -0.533 | 0.10468 | -0.002 | -5.091
-10.5 | -0.505 | 0.10533 | -0.002 | -4.795
-10 | -0.477 | 0.09902 | -0.003 | -4.815
-9.5 | -0.449 | 0.09407 | -0.003 | -4.77
-9 | -0.421 | 0.08789 | -0.003 | -4.787
-8.5 | -0.393 | 0.0589 | -0.004 | -6.677
-8 | -0.573 | 0.05628 | -0.004 | -10.185
-7.5 | -0.579 | 0.05085 | -0.005 | -11.387
-7 | -0.559 | 0.04649 | -0.006 | -12.019
-6.5 | -0.634 | 0.01458 | -0.013 | -43.505
-6 | -0.586 | 0.01385 | -0.014 | -42.303
-5.5 | -0.531 | 0.01317 | -0.015 | -40.303
-5 | -0.472 | 0.01247 | -0.016 | -37.823
-4.5 | -0.409 | 0.01194 | -0.017 | -34.256
-4 | -0.344 | 0.01144 | -0.019 | -30.044
-3.5 | -0.277 | 0.01106 | -0.02 | -25.042
-3 | -0.209 | 0.01071 | -0.021 | -19.497
-2.5 | -0.14 | 0.01039 | -0.022 | -13.437
-2 | -0.07 | 0.01008 | -0.023 | -6.905
-1.5 | 0.001 | 0.00681 | -0.024 | 0.132
-1 | 0.072 | 0.00687 | -0.025 | 10.509
-0.5 | 0.143 | 0.00689 | -0.026 | 20.817
0 | 0.214 | 0.00649 | -0.027 | 32.95
0.5 | 0.284 | 0.00698 | -0.028 | 40.758
1 | 0.355 | 0.00705 | -0.03 | 50.302
1.5 | 0.424 | 0.00713 | -0.031 | 59.564
2 | 0.492 | 0.00727 | -0.032 | 67.618
2.5 | 0.561 | 0.00743 | -0.033 | 75.45
3 | 0.629 | 0.00763 | -0.034 | 82.425
3.5 | 0.697 | 0.00786 | -0.035 | 88.68
4 | 0.764 | 0.00812 | -0.036 | 94.153
4.5 | 0.83 | 0.00846 | -0.037 | 98.006
5 | 0.893 | 0.00884 | -0.038 | 101.029
5.5 | 0.954 | 0.00929 | -0.039 | 102.686
6 | 1.013 | 0.0099 | -0.04 | 102.262
6.5 | 1.053 | 0.01939 | -0.04 | 54.29
7 | 1.101 | 0.0207 | -0.041 | 53.201
7.5 | 1.141 | 0.02214 | -0.042 | 51.549
8 | 1.17 | 0.02369 | -0.043 | 49.384
8.5 | 1.18 | 0.02566 | -0.044 | 45.99
9 | 1.157 | 0.02828 | -0.044 | 40.905
9.5 | 0.891 | 0.06657 | -0.022 | 13.379
10 | 0.64 | 0.07937 | -0.019 | 8.07
10.5 | 0.668 | 0.09536 | -0.02 | 7.007
11 | 0.695 | 0.10044 | -0.021 | 6.924
11.5 | 0.723 | 0.10293 | -0.021 | 7.021
12 | 0.751 | 0.11031 | -0.024 | 6.808
12.5 | 0.778 | 0.12126 | -0.024 | 6.415
13 | 0.805 | 0.1221 | -0.025 | 6.593
13.5 | 0.834 | 0.13038 | -0.028 | 6.397
14 | 0.861 | 0.13235 | -0.028 | 6.502
14.5 | 0.888 | 0.139 | -0.029 | 6.386
15 | 0.917 | 0.14923 | -0.032 | 6.148
15.5 | 0.943 | 0.14914 | -0.032 | 6.325
16 | 0.97 | 0.15782 | -0.032 | 6.149
16.5 | 1.001 | 0.16371 | -0.035 | 6.113
17 | 1.026 | 0.17126 | -0.035 | 5.992
17.5 | 1.053 | 0.17342 | -0.036 | 6.071
18 | 1.081 | 0.18045 | -0.037 | 5.99
18.5 | 1.109 | 0.1833 | -0.039 | 6.051
19 | 1.136 | 0.18987 | -0.039 | 5.982
19.5 | 1.162 | 0.20023 | -0.04 | 5.803
20 | 1.194 | 0.21548 | -0.042 | 5.539

## 48. Re 1M Mach 0.50 (2)
BIGFOIL.COM POLAR EXPORT
NACA65-317 a=0.0
NACA65-317 a=0.0 |  |  |  | Cl Max: | 1.0131 | at alpha= | 13 | deg
XFOIL ncrit=9 |  |  |  | L/D Max: | 108.822 | at alpha= | 5 | deg
Re: | 1000000 |  |  | Cd Min: | 0.24357 | at alpha= | -20 | deg
Mach: | 0.5 |  |  | Cl=0 at alpha= | -1.5162 | deg
|  |  |  | @ Cl=0.1, Cd= | 0.0072165
|  |  |  | @ Cl=0.4, Cd= | 0.0074161
|  |  |  | @ Cl=0.6, Cd= | 0.0076183
alpha (deg) | Cl | Cd | Cm | Cl/Cd
-20 | -0.6434 | 0.24357 | 0.0292 | -2.6415
-19.5 | -0.6222 | 0.23509 | 0.024 | -2.6466
-19 | -0.6024 | 0.22592 | 0.0185 | -2.6664
-18.5 | -0.5784 | 0.21921 | 0.0142 | -2.6386
-18 | -0.5576 | 0.21092 | 0.009 | -2.6437
-17.5 | -0.5366 | 0.20266 | 0.0039 | -2.6478
-17 | -0.5152 | 0.19274 | -0.0029 | -2.673
-16.5 | -0.5016 | 0.18505 | -0.006 | -2.7106
-16 | -0.4872 | 0.17622 | -0.0104 | -2.7647
-15.5 | -0.4688 | 0.16874 | -0.0146 | -2.7782
-15 | -0.4507 | 0.16128 | -0.0189 | -2.7945
-14.5 | -0.4386 | 0.15185 | -0.0239 | -2.8884
-14 | -0.424 | 0.14374 | -0.0285 | -2.9498
-13.5 | -0.4226 | 0.13134 | -0.0364 | -3.2176
-13 | -0.4156 | 0.12117 | -0.0418 | -3.4299
-12.5 | -0.4031 | 0.11426 | -0.0448 | -3.5279
-12 | -0.4067 | 0.10287 | -0.0511 | -3.9535
-11.5 | -0.4215 | 0.08963 | -0.0589 | -4.7027
-11 | -0.4592 | 0.07078 | -0.0719 | -6.4877
-10.5 | -0.5025 | 0.05717 | -0.0804 | -8.7896
-10 | -0.5393 | 0.04754 | -0.0836 | -11.3441
-9.5 | -0.5701 | 0.03985 | -0.0833 | -14.3061
-9 | -0.5922 | 0.03359 | -0.0801 | -17.6302
-8.5 | -0.601 | 0.02823 | -0.0752 | -21.2894
-8 | -0.5862 | 0.0239 | -0.0703 | -24.5272
-7.5 | -0.5452 | 0.02065 | -0.0669 | -26.4019
-7 | -0.4945 | 0.01852 | -0.064 | -26.7009
-6.5 | -0.4503 | 0.01656 | -0.0604 | -27.192
-6 | -0.4116 | 0.0151 | -0.0563 | -27.2583
-5.5 | -0.3765 | 0.01379 | -0.0515 | -27.3024
-5 | -0.3448 | 0.01281 | -0.0457 | -26.9165
-4.5 | -0.3054 | 0.01204 | -0.0409 | -25.3654
-4 | -0.2567 | 0.0113 | -0.0378 | -22.7168
-3.5 | -0.2023 | 0.01074 | -0.0357 | -18.8361
-3 | -0.1467 | 0.01019 | -0.0339 | -14.3965
-2.5 | -0.1308 | 0.00727 | -0.0271 | -17.9917
-2 | -0.0658 | 0.0071 | -0.0269 | -9.2676
-1.5 | 0.0022 | 0.00716 | -0.0272 | 0.30726
-1 | 0.0713 | 0.0072 | -0.0278 | 9.9028
-0.5 | 0.1408 | 0.00724 | -0.0287 | 19.4475
0 | 0.2102 | 0.0073 | -0.0296 | 28.7945
0.5 | 0.28 | 0.00734 | -0.0306 | 38.1471
1 | 0.3493 | 0.00735 | -0.0315 | 47.5238
1.5 | 0.4183 | 0.00744 | -0.0323 | 56.2231
2 | 0.4875 | 0.00748 | -0.0331 | 65.1738
2.5 | 0.5561 | 0.00758 | -0.0337 | 73.3641
3 | 0.6249 | 0.00764 | -0.0341 | 81.7932
3.5 | 0.6928 | 0.00773 | -0.0343 | 89.6248
4 | 0.7601 | 0.00784 | -0.0342 | 96.9515
4.5 | 0.8264 | 0.00795 | -0.0337 | 103.9497
5 | 0.8869 | 0.00815 | -0.032 | 108.8221
5.5 | 0.9334 | 0.00873 | -0.028 | 106.9187
6 | 0.9309 | 0.01016 | -0.0164 | 91.624
6.5 | 0.923 | 0.01248 | -0.006 | 73.9583
7 | 0.9115 | 0.01565 | 0.0029 | 58.2428
7.5 | 0.9057 | 0.01903 | 0.01 | 47.5933
8 | 0.8964 | 0.02285 | 0.0166 | 39.2298
8.5 | 0.8914 | 0.02671 | 0.0223 | 33.3733
9 | 0.9038 | 0.02983 | 0.0266 | 30.2984
9.5 | 0.9377 | 0.0333 | 0.0267 | 28.1592
10 | 0.9605 | 0.0375 | 0.0272 | 25.6133
10.5 | 0.9779 | 0.0416 | 0.0293 | 23.5072
11 | 0.9901 | 0.04629 | 0.031 | 21.3891
11.5 | 0.9946 | 0.05187 | 0.0323 | 19.1749
12 | 1.0038 | 0.05738 | 0.0333 | 17.4939
12.5 | 1.0103 | 0.06341 | 0.0337 | 15.9328
13 | 1.0131 | 0.07023 | 0.0333 | 14.4255
13.5 | 1.0071 | 0.07842 | 0.0316 | 12.8424
14 | 0.9944 | 0.088 | 0.0285 | 11.3
14.5 | 0.9737 | 0.09933 | 0.0235 | 9.8027
15 | 0.9489 | 0.11205 | 0.0167 | 8.4685
15.5 | 0.9229 | 0.12586 | 0.0083 | 7.3328
16 | 0.8964 | 0.14065 | -0.0011 | 6.3733
16.5 | 0.8736 | 0.15578 | -0.0109 | 5.6079
17 | 0.8541 | 0.17117 | -0.0206 | 4.9898
17.5 | 0.8313 | 0.18867 | -0.0309 | 4.4061
18 | 0.8229 | 0.20473 | -0.0398 | 4.0194

## 49. Re 2M Mach 0.00 (1)
BIGFOIL.COM POLAR EXPORT
NACA65-317 a=0.0
NACA65-317 a=0.0 |  |  |  | Cl Max: | 1.402 | at alpha= | 14 | deg
JavaFoil+Calcfoil stall+Eppler ext transition |  |  |  | L/D Max: | 133.346 | at alpha= | 5 | deg
Re: | 2000000 |  |  | Cd Min: | 0.00549 | at alpha= | -1.5 | deg
Mach: | 0 |  |  | Cl=0 at alpha= | -1.5081 | deg
|  |  |  | @ Cl=0.1, Cd= | 0.00553
|  |  |  | @ Cl=0.4, Cd= | 0.0057383
|  |  |  | @ Cl=0.6, Cd= | 0.0060656
alpha (deg) | Cl | Cd | Cm | Cl/Cd
-17.5 | -0.869 | 0.13945 | 0.003 | -6.228
-17 | -0.882 | 0.13136 | 0.003 | -6.717
-16.5 | -0.894 | 0.12379 | 0.003 | -7.223
-16 | -0.904 | 0.11572 | 0.002 | -7.815
-15.5 | -0.91 | 0.10624 | 0.002 | -8.562
-15 | -0.914 | 0.10126 | 0.002 | -9.022
-14.5 | -0.914 | 0.09602 | 0.001 | -9.517
-14 | -0.913 | 0.09062 | 0.001 | -10.075
-13.5 | -0.918 | 0.07925 | 0 | -11.585
-13 | -0.909 | 0.07453 | 0 | -12.2
-12.5 | -1.048 | 0.01933 | -0.001 | -54.204
-12 | -1.036 | 0.01754 | -0.002 | -59.045
-11.5 | -1.015 | 0.01657 | -0.003 | -61.275
-11 | -0.991 | 0.01562 | -0.004 | -63.427
-10.5 | -0.959 | 0.01465 | -0.004 | -65.479
-10 | -0.921 | 0.01398 | -0.005 | -65.898
-9.5 | -0.881 | 0.01341 | -0.006 | -65.714
-9 | -0.838 | 0.0128 | -0.007 | -65.468
-8.5 | -0.793 | 0.01223 | -0.008 | -64.826
-8 | -0.745 | 0.01174 | -0.009 | -63.478
-7.5 | -0.695 | 0.01127 | -0.01 | -61.694
-7 | -0.644 | 0.01085 | -0.011 | -59.343
-6.5 | -0.591 | 0.01044 | -0.012 | -56.559
-6 | -0.536 | 0.01012 | -0.012 | -52.975
-5.5 | -0.48 | 0.00912 | -0.013 | -52.617
-5 | -0.423 | 0.00955 | -0.014 | -44.323
-4.5 | -0.364 | 0.0093 | -0.015 | -39.161
-4 | -0.305 | 0.00899 | -0.016 | -33.868
-3.5 | -0.244 | 0.00877 | -0.017 | -27.831
-3 | -0.183 | 0.00853 | -0.018 | -21.501
-2.5 | -0.122 | 0.00832 | -0.019 | -14.68
-2 | -0.061 | 0.0055 | -0.02 | -11.055
-1.5 | 0.001 | 0.00549 | -0.021 | 0.142
-1 | 0.063 | 0.00553 | -0.022 | 11.308
-0.5 | 0.124 | 0.00553 | -0.023 | 22.483
0 | 0.186 | 0.00557 | -0.024 | 33.375
0.5 | 0.248 | 0.00557 | -0.025 | 44.48
1 | 0.31 | 0.0056 | -0.026 | 55.272
1.5 | 0.371 | 0.00569 | -0.027 | 65.2
2 | 0.431 | 0.00579 | -0.028 | 74.558
2.5 | 0.493 | 0.00589 | -0.029 | 83.65
3 | 0.554 | 0.00596 | -0.03 | 92.911
3.5 | 0.615 | 0.0061 | -0.031 | 100.752
4 | 0.676 | 0.00627 | -0.032 | 107.729
4.5 | 0.736 | 0.00648 | -0.033 | 113.536
5 | 0.792 | 0.00594 | -0.033 | 133.346
5.5 | 0.849 | 0.00676 | -0.034 | 125.524
6 | 0.903 | 0.00745 | -0.035 | 121.215
6.5 | 0.954 | 0.0085 | -0.036 | 112.333
7 | 0.995 | 0.01368 | -0.036 | 72.744
7.5 | 1.045 | 0.01433 | -0.037 | 72.925
8 | 1.093 | 0.01503 | -0.038 | 72.724
8.5 | 1.139 | 0.01577 | -0.039 | 72.206
9 | 1.182 | 0.01655 | -0.04 | 71.428
9.5 | 1.223 | 0.01744 | -0.04 | 70.081
10 | 1.26 | 0.01837 | -0.041 | 68.59
10.5 | 1.295 | 0.01932 | -0.042 | 67.022
11 | 1.326 | 0.02053 | -0.043 | 64.559
11.5 | 1.35 | 0.02167 | -0.044 | 62.333
12 | 1.37 | 0.02295 | -0.044 | 59.696
12.5 | 1.385 | 0.02453 | -0.045 | 56.456
13 | 1.396 | 0.02601 | -0.046 | 53.649
13.5 | 1.401 | 0.02761 | -0.046 | 50.767
14 | 1.402 | 0.02953 | -0.047 | 47.49
14.5 | 1.395 | 0.0314 | -0.048 | 44.412
15 | 1.38 | 0.0341 | -0.048 | 40.485
15.5 | 1.362 | 0.03662 | -0.049 | 37.192
16 | 1.34 | 0.03942 | -0.05 | 33.984
16.5 | 1.312 | 0.04314 | -0.05 | 30.405
17 | 1.282 | 0.04656 | -0.05 | 27.531
17.5 | 1.245 | 0.0522 | -0.051 | 23.859
18 | 1.208 | 0.05741 | -0.051 | 21.05
18.5 | 1.158 | 0.06993 | -0.05 | 16.559
19 | 1.11 | 0.08179 | -0.05 | 13.566

## 50. Re 2M Mach 0.00 (2)
BIGFOIL.COM POLAR EXPORT
NACA65-317 a=0.0
NACA65-317 a=0.0 |  |  |  | Cl Max: | 1.3987 | at alpha= | 20 | deg
XFOIL ncrit=9 |  |  |  | L/D Max: | 125.579 | at alpha= | 5 | deg
Re: | 2000000 |  |  | Cd Min: | 0.08273 | at alpha= | 20 | deg
Mach: | 0 |  |  | Cl=0 at alpha= | -1.5103 | deg
|  |  |  | @ Cl=0.1, Cd= | 0.0051763
|  |  |  | @ Cl=0.4, Cd= | 0.0052751
|  |  |  | @ Cl=0.6, Cd= | 0.0054602
alpha (deg) | Cl | Cd | Cm | Cl/Cd
-20 | -1.2959 | 0.06043 | -0.0557 | -21.4446
-19.5 | -1.2898 | 0.0551 | -0.0575 | -23.4083
-19 | -1.2793 | 0.05057 | -0.0588 | -25.2976
-18.5 | -1.2632 | 0.04684 | -0.0597 | -26.9684
-18 | -1.2495 | 0.04306 | -0.0601 | -29.0176
-17.5 | -1.2273 | 0.04028 | -0.0604 | -30.4692
-17 | -1.2077 | 0.03738 | -0.0603 | -32.3087
-16.5 | -1.1878 | 0.03468 | -0.0598 | -34.2503
-15.5 | -1.1528 | 0.02847 | -0.0592 | -40.4917
-15 | -1.1344 | 0.02642 | -0.057 | -42.9372
-14.5 | -1.11 | 0.02475 | -0.0551 | -44.8485
-14 | -1.0806 | 0.02339 | -0.0535 | -46.1992
-13.5 | -1.0519 | 0.022 | -0.0516 | -47.8136
-13 | -1.0214 | 0.02075 | -0.0497 | -49.2241
-12.5 | -0.9891 | 0.01965 | -0.0477 | -50.3359
-12 | -0.9517 | 0.01894 | -0.0462 | -50.2482
-11.5 | -0.915 | 0.01819 | -0.0445 | -50.3024
-11 | -0.8926 | 0.01643 | -0.0408 | -54.3274
-10.5 | -0.8652 | 0.01522 | -0.0373 | -56.8463
-10 | -0.8345 | 0.01431 | -0.0339 | -58.3159
-9.5 | -0.8024 | 0.01365 | -0.0303 | -58.7839
-9 | -0.7611 | 0.01301 | -0.0284 | -58.5012
-8.5 | -0.7173 | 0.01241 | -0.0269 | -57.8002
-8 | -0.671 | 0.01186 | -0.0258 | -56.5767
-7.5 | -0.6226 | 0.01139 | -0.025 | -54.662
-7 | -0.575 | 0.01079 | -0.024 | -53.2901
-6.5 | -0.5262 | 0.01024 | -0.0233 | -51.3867
-6 | -0.4741 | 0.00983 | -0.023 | -48.2299
-5.5 | -0.4211 | 0.00951 | -0.023 | -44.2797
-5 | -0.3674 | 0.00916 | -0.023 | -40.1092
-4.5 | -0.3135 | 0.00883 | -0.0231 | -35.504
-4 | -0.2587 | 0.00856 | -0.0233 | -30.222
-3.5 | -0.2038 | 0.00822 | -0.0235 | -24.7932
-3 | -0.1527 | 0.00755 | -0.0233 | -20.2252
-2.5 | -0.1117 | 0.0058 | -0.0219 | -19.2586
-2 | -0.0571 | 0.0053 | -0.0221 | -10.7736
-1.5 | 0.0012 | 0.00521 | -0.0229 | 0.23033
-1 | 0.0594 | 0.00519 | -0.0237 | 11.4451
-0.5 | 0.1188 | 0.00517 | -0.0247 | 22.9787
0 | 0.1781 | 0.00517 | -0.0257 | 34.4487
0.5 | 0.2371 | 0.00523 | -0.0267 | 45.3346
1 | 0.2965 | 0.00521 | -0.0277 | 56.9098
1.5 | 0.3555 | 0.00526 | -0.0287 | 67.5856
2 | 0.4144 | 0.00528 | -0.0296 | 78.4848
2.5 | 0.4733 | 0.00532 | -0.0306 | 88.9662
3 | 0.5319 | 0.00537 | -0.0315 | 99.0503
3.5 | 0.5901 | 0.00545 | -0.0324 | 108.2752
4 | 0.6484 | 0.00551 | -0.0333 | 117.677
4.5 | 0.705 | 0.00568 | -0.0339 | 124.1197
5 | 0.7585 | 0.00604 | -0.034 | 125.5795
6 | 0.8467 | 0.00781 | -0.0314 | 108.4123
6.5 | 0.8852 | 0.00879 | -0.0292 | 100.7053
7 | 0.9173 | 0.00985 | -0.0258 | 93.1269
7.5 | 0.9388 | 0.01092 | -0.0206 | 85.9707
8 | 0.9512 | 0.01202 | -0.0138 | 79.1348
8.5 | 0.9674 | 0.01332 | -0.0085 | 72.6276
9 | 0.9906 | 0.01453 | -0.0046 | 68.1762
9.5 | 1.0178 | 0.01568 | -0.0015 | 64.9107
10 | 1.042 | 0.01695 | 0.0018 | 61.4749
10.5 | 1.0699 | 0.01808 | 0.0046 | 59.1759
11.5 | 1.1434 | 0.02128 | 0.0047 | 53.7312
12 | 1.1695 | 0.02304 | 0.0065 | 50.7595
12.5 | 1.191 | 0.02517 | 0.0086 | 47.3182
13 | 1.2145 | 0.02725 | 0.0102 | 44.5688
13.5 | 1.2393 | 0.02936 | 0.0115 | 42.2105
14 | 1.2622 | 0.03168 | 0.0127 | 39.8422
14.5 | 1.283 | 0.03429 | 0.0139 | 37.4162
15 | 1.2948 | 0.03773 | 0.0152 | 34.3175
15.5 | 1.3129 | 0.0408 | 0.0159 | 32.1789
16 | 1.3341 | 0.04368 | 0.0163 | 30.5426
16.5 | 1.3504 | 0.04712 | 0.0167 | 28.6587
17 | 1.3667 | 0.05067 | 0.0168 | 26.9726
17.5 | 1.3796 | 0.05467 | 0.0167 | 25.235
18 | 1.3851 | 0.05966 | 0.0163 | 23.2166
18.5 | 1.3843 | 0.06559 | 0.0155 | 21.1054
19 | 1.3907 | 0.07093 | 0.0143 | 19.6067
19.5 | 1.3959 | 0.07659 | 0.0128 | 18.2256
20 | 1.3987 | 0.08273 | 0.0108 | 16.9068

## 51. Re 2M Mach 0.10 (1)
BIGFOIL.COM POLAR EXPORT
NACA65-317 a=0.0
NACA65-317 a=0.0 |  |  |  | Cl Max: | 1.391 | at alpha= | 13.5 | deg
JavaFoil+Calcfoil stall+Eppler ext transition |  |  |  | L/D Max: | 132.586 | at alpha= | 5 | deg
Re: | 2000000 |  |  | Cd Min: | 0.00547 | at alpha= | -1.5 | deg
Mach: | 0.1 |  |  | Cl=0 at alpha= | -1.5081 | deg
|  |  |  | @ Cl=0.1, Cd= | 0.0055239
|  |  |  | @ Cl=0.4, Cd= | 0.005741
|  |  |  | @ Cl=0.6, Cd= | 0.0060705
alpha (deg) | Cl | Cd | Cm | Cl/Cd
-17 | -0.85 | 0.1335 | 0.003 | -6.366
-16.5 | -0.865 | 0.1258 | 0.003 | -6.874
-16 | -0.878 | 0.11839 | 0.002 | -7.414
-15.5 | -0.889 | 0.11117 | 0.002 | -7.996
-15 | -0.894 | 0.10306 | 0.002 | -8.67
-14.5 | -0.898 | 0.09729 | 0.001 | -9.232
-14 | -0.898 | 0.09195 | 0.001 | -9.771
-13.5 | -0.899 | 0.08505 | 0 | -10.569
-13 | -0.9 | 0.07596 | 0 | -11.851
-12.5 | -1.026 | 0.022 | -0.001 | -46.656
-12 | -1.029 | 0.01797 | -0.002 | -57.285
-11.5 | -1.011 | 0.01691 | -0.003 | -59.773
-11 | -0.989 | 0.01586 | -0.004 | -62.351
-10.5 | -0.958 | 0.01484 | -0.004 | -64.568
-10 | -0.922 | 0.01415 | -0.005 | -65.124
-9.5 | -0.882 | 0.01355 | -0.006 | -65.066
-9 | -0.84 | 0.01295 | -0.007 | -64.833
-8.5 | -0.795 | 0.01233 | -0.008 | -64.459
-8 | -0.747 | 0.01182 | -0.009 | -63.238
-7.5 | -0.698 | 0.01135 | -0.01 | -61.447
-7 | -0.646 | 0.01092 | -0.011 | -59.187
-6.5 | -0.593 | 0.0105 | -0.012 | -56.477
-6 | -0.538 | 0.01016 | -0.013 | -52.938
-5.5 | -0.482 | 0.00919 | -0.014 | -52.446
-5 | -0.425 | 0.00964 | -0.014 | -44.149
-4.5 | -0.366 | 0.0093 | -0.015 | -39.366
-4 | -0.306 | 0.00906 | -0.016 | -33.787
-3.5 | -0.245 | 0.00879 | -0.017 | -27.904
-3 | -0.184 | 0.00857 | -0.018 | -21.488
-2.5 | -0.123 | 0.00834 | -0.019 | -14.727
-2 | -0.061 | 0.00552 | -0.02 | -11.076
-1.5 | 0.001 | 0.00547 | -0.021 | 0.143
-1 | 0.063 | 0.0055 | -0.022 | 11.415
-0.5 | 0.125 | 0.00554 | -0.023 | 22.536
0 | 0.187 | 0.00555 | -0.024 | 33.687
0.5 | 0.249 | 0.00559 | -0.025 | 44.533
1 | 0.311 | 0.00561 | -0.026 | 55.418
1.5 | 0.373 | 0.00571 | -0.027 | 65.38
2 | 0.434 | 0.00578 | -0.028 | 75.086
2.5 | 0.495 | 0.00587 | -0.029 | 84.326
3 | 0.557 | 0.006 | -0.03 | 92.811
3.5 | 0.618 | 0.0061 | -0.031 | 101.285
4 | 0.679 | 0.00631 | -0.032 | 107.576
4.5 | 0.739 | 0.00652 | -0.033 | 113.419
5 | 0.796 | 0.006 | -0.033 | 132.586
5.5 | 0.852 | 0.00681 | -0.034 | 125.111
6 | 0.905 | 0.00779 | -0.035 | 116.275
6.5 | 0.958 | 0.00858 | -0.036 | 111.731
7 | 0.999 | 0.01384 | -0.036 | 72.235
7.5 | 1.049 | 0.01448 | -0.037 | 72.462
8 | 1.097 | 0.01517 | -0.038 | 72.323
8.5 | 1.143 | 0.01593 | -0.039 | 71.733
9 | 1.186 | 0.01676 | -0.04 | 70.718
9.5 | 1.226 | 0.01766 | -0.041 | 69.38
10 | 1.263 | 0.01862 | -0.041 | 67.82
10.5 | 1.296 | 0.01964 | -0.042 | 65.984
11 | 1.326 | 0.0208 | -0.043 | 63.758
11.5 | 1.35 | 0.02198 | -0.044 | 61.397
12 | 1.367 | 0.02345 | -0.044 | 58.312
12.5 | 1.38 | 0.02494 | -0.045 | 55.347
13 | 1.389 | 0.0265 | -0.046 | 52.395
13.5 | 1.391 | 0.02832 | -0.047 | 49.126
14 | 1.389 | 0.03018 | -0.047 | 46.033
14.5 | 1.377 | 0.03238 | -0.048 | 42.534
15 | 1.359 | 0.03504 | -0.049 | 38.793
15.5 | 1.336 | 0.03794 | -0.049 | 35.208
16 | 1.308 | 0.04129 | -0.05 | 31.667
16.5 | 1.274 | 0.0454 | -0.05 | 28.07
17 | 1.237 | 0.05029 | -0.05 | 24.593
17.5 | 1.197 | 0.05542 | -0.051 | 21.596
18 | 1.152 | 0.06274 | -0.051 | 18.359
18.5 | 1.046 | 0.10887 | -0.044 | 9.608

## 52. Re 2M Mach 0.10 (2)
BIGFOIL.COM POLAR EXPORT
NACA65-317 a=0.0
NACA65-317 a=0.0 |  |  |  | Cl Max: | 1.3825 | at alpha= | 20 | deg
XFOIL ncrit=9 |  |  |  | L/D Max: | 125.941 | at alpha= | 5 | deg
Re: | 2000000 |  |  | Cd Min: | 0.08724 | at alpha= | 20 | deg
Mach: | 0.1 |  |  | Cl=0 at alpha= | -1.5102 | deg
|  |  |  | @ Cl=0.1, Cd= | 0.0051866
|  |  |  | @ Cl=0.4, Cd= | 0.0052871
|  |  |  | @ Cl=0.6, Cd= | 0.0054764
alpha (deg) | Cl | Cd | Cm | Cl/Cd
-20 | -1.2653 | 0.06671 | -0.0551 | -18.9672
-19.5 | -1.2682 | 0.05982 | -0.058 | -21.2003
-19 | -1.2602 | 0.05462 | -0.0598 | -23.0721
-18.5 | -1.2451 | 0.0505 | -0.061 | -24.6554
-18 | -1.2335 | 0.04623 | -0.0618 | -26.6818
-17.5 | -1.2124 | 0.04311 | -0.0623 | -28.1234
-17 | -1.1959 | 0.03972 | -0.0623 | -30.1083
-16.5 | -1.1787 | 0.03658 | -0.062 | -32.2225
-15.5 | -1.1377 | 0.0305 | -0.0622 | -37.3016
-15 | -1.1275 | 0.02772 | -0.0596 | -40.6746
-14.5 | -1.1051 | 0.02581 | -0.0575 | -42.8167
-14 | -1.0764 | 0.02433 | -0.0559 | -44.2417
-13.5 | -1.0484 | 0.02282 | -0.0539 | -45.9422
-13 | -1.0183 | 0.02147 | -0.052 | -47.429
-12.5 | -0.9864 | 0.02028 | -0.05 | -48.6391
-12 | -0.9498 | 0.01947 | -0.0483 | -48.7827
-11.5 | -0.9138 | 0.01861 | -0.0464 | -49.1026
-11 | -0.8881 | 0.01696 | -0.0431 | -52.3644
-10 | -0.831 | 0.01459 | -0.0361 | -56.9568
-9.5 | -0.7995 | 0.01383 | -0.0325 | -57.8091
-9 | -0.7615 | 0.01319 | -0.0298 | -57.7331
-8.5 | -0.7183 | 0.01255 | -0.0281 | -57.2351
-8 | -0.6726 | 0.01198 | -0.0267 | -56.1436
-7.5 | -0.6245 | 0.01148 | -0.0258 | -54.399
-7 | -0.5762 | 0.01092 | -0.0248 | -52.7656
-6.5 | -0.5281 | 0.01031 | -0.0238 | -51.2221
-6 | -0.476 | 0.00988 | -0.0235 | -48.1781
-5 | -0.3687 | 0.00921 | -0.0234 | -40.0326
-4.5 | -0.3148 | 0.00886 | -0.0234 | -35.5305
-4 | -0.2596 | 0.00859 | -0.0236 | -30.2212
-3.5 | -0.2044 | 0.00826 | -0.0238 | -24.7458
-2.5 | -0.1118 | 0.00585 | -0.0221 | -19.1111
-2 | -0.0574 | 0.00531 | -0.0223 | -10.8098
-1.5 | 0.0012 | 0.00523 | -0.0231 | 0.22945
-1 | 0.0599 | 0.0052 | -0.0239 | 11.5192
-0.5 | 0.1197 | 0.00518 | -0.0249 | 23.1081
0 | 0.1793 | 0.00518 | -0.0259 | 34.6139
1 | 0.2984 | 0.00522 | -0.0278 | 57.1648
1.5 | 0.3576 | 0.00528 | -0.0288 | 67.7273
2 | 0.4171 | 0.00529 | -0.0298 | 78.8469
2.5 | 0.4762 | 0.00534 | -0.0307 | 89.176
3 | 0.5353 | 0.00539 | -0.0317 | 99.3135
3.5 | 0.5937 | 0.00547 | -0.0325 | 108.5375
4 | 0.6525 | 0.00553 | -0.0334 | 117.9928
4.5 | 0.7094 | 0.0057 | -0.034 | 124.4561
5 | 0.7632 | 0.00606 | -0.0341 | 125.9406
5.5 | 0.8097 | 0.00689 | -0.0331 | 117.5181
6 | 0.8507 | 0.00789 | -0.0312 | 107.82
6.5 | 0.8883 | 0.00889 | -0.0287 | 99.9213
7 | 0.9197 | 0.00995 | -0.0252 | 92.4322
7.5 | 0.9366 | 0.01103 | -0.0189 | 84.9139
8 | 0.949 | 0.01223 | -0.0123 | 77.5961
9 | 0.9891 | 0.01485 | -0.0033 | 66.6061
9.5 | 1.0166 | 0.01603 | -0.0003 | 63.4186
10 | 1.0411 | 0.01734 | 0.0031 | 60.0404
10.5 | 1.071 | 0.01857 | 0.0053 | 57.6737
11.5 | 1.1423 | 0.02189 | 0.0059 | 52.1836
12 | 1.1678 | 0.02374 | 0.0078 | 49.1912
12.5 | 1.1871 | 0.02608 | 0.01 | 45.5176
13 | 1.2132 | 0.02808 | 0.0115 | 43.2051
13.5 | 1.2375 | 0.03029 | 0.0128 | 40.8551
14 | 1.2599 | 0.03274 | 0.0141 | 38.482
14.5 | 1.2792 | 0.03557 | 0.0152 | 35.9629
15 | 1.2922 | 0.03902 | 0.0164 | 33.1164
15.5 | 1.3092 | 0.0423 | 0.0172 | 30.9504
16 | 1.3295 | 0.04535 | 0.0176 | 29.3164
16.5 | 1.3452 | 0.049 | 0.0179 | 27.4531
17 | 1.3605 | 0.05275 | 0.0179 | 25.7915
17.5 | 1.37 | 0.05728 | 0.0177 | 23.9176
18 | 1.3676 | 0.06337 | 0.0171 | 21.5812
18.5 | 1.3747 | 0.06857 | 0.0162 | 20.0481
19 | 1.3794 | 0.07434 | 0.0148 | 18.5553
19.5 | 1.3811 | 0.08065 | 0.0129 | 17.1246
20 | 1.3825 | 0.08724 | 0.0106 | 15.8471

## 53. Re 2M Mach 0.25 (1)
BIGFOIL.COM POLAR EXPORT
NACA65-317 a=0.0
NACA65-317 a=0.0 |  |  |  | Cl Max: | 1.339 | at alpha= | 12 | deg
JavaFoil+Calcfoil stall+Eppler ext transition |  |  |  | L/D Max: | 124.409 | at alpha= | 5.5 | deg
Re: | 2000000 |  |  | Cd Min: | 0.00555 | at alpha= | -2 | deg
Mach: | 0.25 |  |  | Cl=0 at alpha= | -1.5078 | deg
|  |  |  | @ Cl=0.1, Cd= | 0.0055967
|  |  |  | @ Cl=0.4, Cd= | 0.005807
|  |  |  | @ Cl=0.6, Cd= | 0.0061744
alpha (deg) | Cl | Cd | Cm | Cl/Cd
-15.5 | -0.695 | 0.12644 | 0.002 | -5.499
-15 | -0.732 | 0.11895 | 0.001 | -6.151
-14.5 | -0.763 | 0.11108 | 0.001 | -6.871
-14 | -0.787 | 0.09886 | 0.001 | -7.966
-13.5 | -0.807 | 0.09202 | 0 | -8.766
-13 | -0.82 | 0.08674 | 0 | -9.451
-12.5 | -0.827 | 0.08107 | -0.001 | -10.199
-12 | -0.829 | 0.07469 | -0.001 | -11.105
-11.5 | -0.824 | 0.06994 | -0.002 | -11.787
-11 | -0.944 | 0.02084 | -0.004 | -45.289
-10.5 | -0.947 | 0.01601 | -0.005 | -59.146
-10 | -0.917 | 0.01523 | -0.005 | -60.185
-9.5 | -0.883 | 0.01427 | -0.006 | -61.867
-9 | -0.844 | 0.01358 | -0.007 | -62.17
-8.5 | -0.802 | 0.01295 | -0.008 | -61.943
-8 | -0.757 | 0.01235 | -0.009 | -61.289
-7.5 | -0.709 | 0.01181 | -0.01 | -59.995
-7 | -0.658 | 0.01132 | -0.011 | -58.105
-6.5 | -0.604 | 0.01085 | -0.012 | -55.713
-6 | -0.549 | 0.01048 | -0.013 | -52.42
-5.5 | -0.492 | 0.01007 | -0.014 | -48.88
-5 | -0.434 | 0.00868 | -0.015 | -50.027
-4.5 | -0.376 | 0.00954 | -0.016 | -39.37
-4 | -0.314 | 0.00927 | -0.017 | -33.898
-3.5 | -0.252 | 0.00896 | -0.018 | -28.114
-3 | -0.189 | 0.00872 | -0.019 | -21.696
-2.5 | -0.126 | 0.00847 | -0.02 | -14.899
-2 | -0.063 | 0.00555 | -0.021 | -11.306
-1.5 | 0.001 | 0.00558 | -0.022 | 0.145
-1 | 0.065 | 0.00558 | -0.023 | 11.573
-0.5 | 0.128 | 0.00561 | -0.024 | 22.876
0 | 0.192 | 0.00562 | -0.025 | 34.175
0.5 | 0.256 | 0.00567 | -0.026 | 45.137
1 | 0.32 | 0.00571 | -0.027 | 55.941
1.5 | 0.383 | 0.00578 | -0.028 | 66.363
2 | 0.446 | 0.00588 | -0.029 | 75.776
2.5 | 0.509 | 0.00598 | -0.03 | 85.046
3 | 0.572 | 0.00609 | -0.031 | 93.907
3.5 | 0.635 | 0.00628 | -0.032 | 101.126
4 | 0.698 | 0.00649 | -0.033 | 107.532
4.5 | 0.756 | 0.00648 | -0.033 | 116.569
5 | 0.815 | 0.00673 | -0.034 | 121.033
5.5 | 0.873 | 0.00701 | -0.035 | 124.409
6 | 0.926 | 0.00821 | -0.036 | 112.791
6.5 | 0.98 | 0.00911 | -0.037 | 107.54
7 | 1.021 | 0.0145 | -0.037 | 70.443
7.5 | 1.071 | 0.01523 | -0.038 | 70.324
8 | 1.118 | 0.01607 | -0.039 | 69.584
8.5 | 1.162 | 0.01689 | -0.04 | 68.805
9 | 1.203 | 0.01784 | -0.041 | 67.416
9.5 | 1.239 | 0.01884 | -0.042 | 65.785
10 | 1.272 | 0.02001 | -0.042 | 63.547
10.5 | 1.299 | 0.02132 | -0.043 | 60.925
11 | 1.321 | 0.02278 | -0.044 | 58.002
11.5 | 1.334 | 0.02419 | -0.045 | 55.151
12 | 1.339 | 0.02587 | -0.045 | 51.746
12.5 | 1.335 | 0.0278 | -0.046 | 48.025
13 | 1.324 | 0.02994 | -0.047 | 44.209
13.5 | 1.304 | 0.03226 | -0.048 | 40.405
14 | 1.275 | 0.03503 | -0.048 | 36.383
14.5 | 1.23 | 0.03849 | -0.049 | 31.943
15 | 1.173 | 0.04308 | -0.049 | 27.226
15.5 | 1.087 | 0.05715 | -0.048 | 19.014
16 | 0.925 | 0.11856 | -0.033 | 7.805
16.5 | 0.857 | 0.13151 | -0.03 | 6.514
17 | 0.787 | 0.14457 | -0.027 | 5.442

## 54. Re 2M Mach 0.25 (2)
BIGFOIL.COM POLAR EXPORT
NACA65-317 a=0.0
NACA65-317 a=0.0 |  |  |  | Cl Max: | 1.3044 | at alpha= | 17 | deg
XFOIL ncrit=9 |  |  |  | L/D Max: | 126.1 | at alpha= | 4.5 | deg
Re: | 2000000 |  |  | Cd Min: | 0.19915 | at alpha= | -19.5 | deg
Mach: | 0.25 |  |  | Cl=0 at alpha= | -1.5156 | deg
|  |  |  | @ Cl=0.1, Cd= | 0.0052661
|  |  |  | @ Cl=0.4, Cd= | 0.0053822
|  |  |  | @ Cl=0.6, Cd= | 0.0055433
alpha (deg) | Cl | Cd | Cm | Cl/Cd
-19.5 | -0.628 | 0.19915 | 0.0141 | -3.1534
-19 | -0.6088 | 0.19361 | 0.01 | -3.1445
-18.5 | -0.6086 | 0.18164 | 0.0038 | -3.3506
-18 | -0.5916 | 0.17537 | -0.0004 | -3.3734
-17.5 | -0.941 | 0.08801 | -0.0497 | -10.692
-17 | -0.9935 | 0.07094 | -0.0607 | -14.0048
-15.5 | -1.0321 | 0.04513 | -0.0729 | -22.8695
-15 | -1.0296 | 0.04061 | -0.0721 | -25.3534
-14.5 | -1.0378 | 0.03534 | -0.0706 | -29.3662
-14 | -1.0318 | 0.03156 | -0.0687 | -32.6933
-13.5 | -1.0119 | 0.02903 | -0.0667 | -34.857
-13 | -0.9908 | 0.02665 | -0.0643 | -37.1782
-12.5 | -0.9658 | 0.02461 | -0.0618 | -39.2442
-12 | -0.9344 | 0.02319 | -0.0595 | -40.2932
-11.5 | -0.9036 | 0.02161 | -0.0569 | -41.814
-11 | -0.8695 | 0.02034 | -0.0543 | -42.7483
-10.5 | -0.8432 | 0.0181 | -0.0508 | -46.5856
-10 | -0.8141 | 0.01647 | -0.0473 | -49.4293
-9.5 | -0.781 | 0.01528 | -0.0439 | -51.1126
-8.5 | -0.7144 | 0.01343 | -0.0362 | -53.1943
-8 | -0.6763 | 0.01273 | -0.0329 | -53.1265
-7.5 | -0.6313 | 0.01205 | -0.0308 | -52.39
-7 | -0.5825 | 0.01152 | -0.0293 | -50.5642
-6.5 | -0.5364 | 0.01074 | -0.0274 | -49.9441
-6 | -0.4855 | 0.0102 | -0.0263 | -47.598
-5.5 | -0.4316 | 0.00979 | -0.0258 | -44.0858
-5 | -0.3762 | 0.00943 | -0.0255 | -39.894
-4 | -0.2645 | 0.00875 | -0.0252 | -30.2286
-3.5 | -0.2078 | 0.00843 | -0.0253 | -24.6501
-3 | -0.1536 | 0.00793 | -0.025 | -19.3695
-2.5 | -0.108 | 0.00653 | -0.0238 | -16.5391
-2 | -0.0589 | 0.00537 | -0.0231 | -10.9683
-1 | 0.0627 | 0.00526 | -0.0247 | 11.9202
-0.5 | 0.1244 | 0.00527 | -0.0257 | 23.6053
0 | 0.1855 | 0.00528 | -0.0266 | 35.1326
0.5 | 0.2473 | 0.0053 | -0.0277 | 46.6604
1 | 0.3088 | 0.00531 | -0.0287 | 58.1544
1.5 | 0.3698 | 0.00536 | -0.0297 | 68.9925
2.5 | 0.4922 | 0.00545 | -0.0316 | 90.3119
3 | 0.554 | 0.00549 | -0.0326 | 100.9107
3.5 | 0.6144 | 0.00556 | -0.0334 | 110.5036
4 | 0.675 | 0.00567 | -0.0342 | 119.0476
4.5 | 0.7339 | 0.00582 | -0.0346 | 126.0997
5 | 0.7883 | 0.00627 | -0.0344 | 125.7257
5.5 | 0.833 | 0.00721 | -0.0326 | 115.534
6 | 0.8717 | 0.00828 | -0.0299 | 105.2778
6.5 | 0.904 | 0.00939 | -0.026 | 96.2726
7 | 0.9214 | 0.01049 | -0.0194 | 87.836
7.5 | 0.9265 | 0.01195 | -0.0113 | 77.5314
8.5 | 0.9568 | 0.01526 | -0.0006 | 62.6999
9 | 0.9826 | 0.0167 | 0.0029 | 58.8383
9.5 | 1.009 | 0.0182 | 0.0061 | 55.4396
10.5 | 1.0759 | 0.02153 | 0.0089 | 49.9721
11 | 1.1085 | 0.02338 | 0.0101 | 47.4123
11.5 | 1.1347 | 0.02544 | 0.0122 | 44.603
12 | 1.1543 | 0.02806 | 0.0146 | 41.1368
12.5 | 1.1782 | 0.03053 | 0.0163 | 38.5915
13 | 1.2008 | 0.03322 | 0.018 | 36.1469
13.5 | 1.2224 | 0.03612 | 0.0194 | 33.8427
14 | 1.2405 | 0.03941 | 0.0207 | 31.4768
14.5 | 1.2465 | 0.04394 | 0.022 | 28.3682
15 | 1.2678 | 0.04728 | 0.0226 | 26.8147
15.5 | 1.2774 | 0.0519 | 0.0231 | 24.6127
16 | 1.292 | 0.05619 | 0.0232 | 22.9934
16.5 | 1.3025 | 0.06114 | 0.0229 | 21.3036
17 | 1.3044 | 0.06719 | 0.0221 | 19.4136
17.5 | 1.2979 | 0.0746 | 0.0206 | 17.3981
18 | 1.2966 | 0.08174 | 0.0186 | 15.8625
18.5 | 1.2956 | 0.08916 | 0.016 | 14.5312
19 | 1.2886 | 0.09771 | 0.0126 | 13.188
19.5 | 1.2758 | 0.10746 | 0.0081 | 11.8723
20 | 1.2674 | 0.11683 | 0.0034 | 10.8482

## 55. Re 2M Mach 0.50 (1)
BIGFOIL.COM POLAR EXPORT
NACA65-317 a=0.0
NACA65-317 a=0.0 |  |  |  | Cl Max: | 1.197 | at alpha= | 20 | deg
JavaFoil+Calcfoil stall+Eppler ext transition |  |  |  | L/D Max: | 115.625 | at alpha= | 5 | deg
Re: | 2000000 |  |  | Cd Min: | 0.00584 | at alpha= | -1 | deg
Mach: | 0.5 |  |  | Cl=0 at alpha= | -1.507 | deg
|  |  |  | @ Cl=0.1, Cd= | 0.0058715
|  |  |  | @ Cl=0.4, Cd= | 0.0062556
|  |  |  | @ Cl=0.6, Cd= | 0.0064939
alpha (deg) | Cl | Cd | Cm | Cl/Cd
-20 | -1.033 | 0.17597 | 0.007 | -5.868
-19.5 | -1.005 | 0.17068 | 0.006 | -5.89
-19 | -0.978 | 0.16553 | 0.006 | -5.909
-18.5 | -0.951 | 0.16304 | 0.005 | -5.832
-18 | -0.924 | 0.16348 | 0.005 | -5.65
-17.5 | -0.894 | 0.15445 | 0.004 | -5.791
-17 | -0.867 | 0.14992 | 0.004 | -5.782
-16.5 | -0.839 | 0.1446 | 0.003 | -5.805
-16 | -0.812 | 0.14152 | 0.003 | -5.739
-15.5 | -0.784 | 0.13561 | 0.002 | -5.78
-15 | -0.755 | 0.12923 | 0.002 | -5.846
-14.5 | -0.728 | 0.12154 | 0.001 | -5.989
-14 | -0.7 | 0.12002 | 0.001 | -5.836
-13.5 | -0.673 | 0.11734 | 0 | -5.734
-13 | -0.645 | 0.1094 | 0 | -5.899
-12.5 | -0.616 | 0.10474 | -0.001 | -5.883
-12 | -0.589 | 0.09998 | -0.001 | -5.888
-11.5 | -0.561 | 0.09485 | -0.001 | -5.913
-11 | -0.533 | 0.0923 | -0.002 | -5.776
-10.5 | -0.505 | 0.09231 | -0.002 | -5.474
-10 | -0.477 | 0.08733 | -0.003 | -5.464
-9.5 | -0.449 | 0.07326 | -0.003 | -6.13
-9 | -0.421 | 0.06391 | -0.004 | -6.59
-8.5 | -0.394 | 0.05538 | -0.004 | -7.114
-8 | -0.574 | 0.05286 | -0.005 | -10.864
-7.5 | -0.581 | 0.04767 | -0.006 | -12.193
-7 | -0.677 | 0.01368 | -0.012 | -49.465
-6.5 | -0.638 | 0.01287 | -0.013 | -49.527
-6 | -0.589 | 0.0121 | -0.014 | -48.65
-5.5 | -0.533 | 0.01154 | -0.015 | -46.225
-5 | -0.474 | 0.01089 | -0.016 | -43.512
-4.5 | -0.411 | 0.01044 | -0.017 | -39.328
-4 | -0.345 | 0.01006 | -0.019 | -34.32
-3.5 | -0.278 | 0.00967 | -0.02 | -28.766
-3 | -0.21 | 0.00936 | -0.021 | -22.383
-2.5 | -0.14 | 0.00854 | -0.022 | -16.42
-2 | -0.07 | 0.00901 | -0.023 | -7.781
-1.5 | 0.001 | 0.00585 | -0.024 | 0.154
-1 | 0.072 | 0.00584 | -0.025 | 12.365
-0.5 | 0.143 | 0.00592 | -0.026 | 24.218
0 | 0.215 | 0.00593 | -0.028 | 36.222
0.5 | 0.286 | 0.00601 | -0.029 | 47.599
1 | 0.357 | 0.00616 | -0.03 | 58.016
1.5 | 0.429 | 0.00632 | -0.031 | 67.87
2 | 0.495 | 0.00626 | -0.032 | 78.993
2.5 | 0.564 | 0.0064 | -0.033 | 88.172
3 | 0.633 | 0.00658 | -0.034 | 96.145
3.5 | 0.701 | 0.00681 | -0.035 | 102.941
4 | 0.769 | 0.00704 | -0.036 | 109.154
4.5 | 0.834 | 0.00739 | -0.037 | 112.855
5 | 0.898 | 0.00776 | -0.038 | 115.625
5.5 | 0.955 | 0.00939 | -0.039 | 101.689
6 | 1.012 | 0.01065 | -0.04 | 95.011
6.5 | 1.057 | 0.01707 | -0.04 | 61.929
7 | 1.106 | 0.01821 | -0.041 | 60.737
7.5 | 1.146 | 0.01946 | -0.042 | 58.889
8 | 1.175 | 0.02081 | -0.043 | 56.465
8.5 | 1.185 | 0.02255 | -0.044 | 52.568
9 | 1.162 | 0.0248 | -0.045 | 46.878
9.5 | 1.049 | 0.02772 | -0.046 | 37.822
10 | 0.641 | 0.07306 | -0.021 | 8.776
10.5 | 0.669 | 0.08583 | -0.021 | 7.789
11 | 0.696 | 0.09017 | -0.022 | 7.717
11.5 | 0.723 | 0.09376 | -0.022 | 7.712
12 | 0.751 | 0.10005 | -0.024 | 7.509
12.5 | 0.778 | 0.10681 | -0.025 | 7.287
13 | 0.805 | 0.10835 | -0.025 | 7.433
13.5 | 0.835 | 0.11591 | -0.029 | 7.203
14 | 0.861 | 0.11837 | -0.028 | 7.272
14.5 | 0.888 | 0.12411 | -0.029 | 7.157
15 | 0.919 | 0.13119 | -0.032 | 7.002
15.5 | 0.944 | 0.13244 | -0.032 | 7.127
16 | 0.971 | 0.13881 | -0.033 | 6.998
16.5 | 1.002 | 0.14599 | -0.036 | 6.863
17 | 1.027 | 0.15119 | -0.035 | 6.791
17.5 | 1.054 | 0.15352 | -0.036 | 6.867
18 | 1.085 | 0.16398 | -0.039 | 6.619
18.5 | 1.11 | 0.16499 | -0.039 | 6.728
19 | 1.137 | 0.17031 | -0.04 | 6.675
19.5 | 1.164 | 0.17954 | -0.041 | 6.486
20 | 1.197 | 0.18758 | -0.043 | 6.379

## 56. Re 2M Mach 0.50 (2)
BIGFOIL.COM POLAR EXPORT
NACA65-317 a=0.0
NACA65-317 a=0.0 |  |  |  | Cl Max: | 1.0854 | at alpha= | 12.5 | deg
XFOIL ncrit=9 |  |  |  | L/D Max: | 129.552 | at alpha= | 4.5 | deg
Re: | 2000000 |  |  | Cd Min: | 0.1741 | at alpha= | 17.5 | deg
Mach: | 0.5 |  |  | Cl=0 at alpha= | -1.5301 | deg
|  |  |  | @ Cl=0.1, Cd= | 0.0056062
|  |  |  | @ Cl=0.4, Cd= | 0.0057247
|  |  |  | @ Cl=0.6, Cd= | 0.0059118
alpha (deg) | Cl | Cd | Cm | Cl/Cd
-14 | -0.4605 | 0.13364 | -0.032 | -3.4458
-13.5 | -0.4443 | 0.12629 | -0.0365 | -3.5181
-13 | -0.4391 | 0.11642 | -0.0423 | -3.7717
-12.5 | -0.4483 | 0.1039 | -0.0495 | -4.3147
-12 | -0.4766 | 0.08811 | -0.0591 | -5.4091
-11.5 | -0.5305 | 0.06673 | -0.0736 | -7.9499
-11 | -0.5729 | 0.05386 | -0.0819 | -10.6368
-10.5 | -0.6065 | 0.04461 | -0.085 | -13.5956
-10 | -0.6312 | 0.0376 | -0.0848 | -16.7872
-9.5 | -0.6502 | 0.03166 | -0.082 | -20.537
-9 | -0.6581 | 0.02673 | -0.0774 | -24.6203
-8.5 | -0.6502 | 0.02226 | -0.0723 | -29.2093
-8 | -0.6187 | 0.01898 | -0.0678 | -32.5975
-7.5 | -0.5773 | 0.01666 | -0.0637 | -34.6519
-7 | -0.5382 | 0.01494 | -0.0593 | -36.0241
-6.5 | -0.4982 | 0.01363 | -0.0548 | -36.5517
-6 | -0.4732 | 0.01209 | -0.0482 | -39.1398
-5.5 | -0.4405 | 0.01127 | -0.042 | -39.0861
-5 | -0.3914 | 0.01056 | -0.0384 | -37.0644
-4.5 | -0.3362 | 0.01003 | -0.036 | -33.5194
-4 | -0.279 | 0.0095 | -0.0341 | -29.3684
-3.5 | -0.2172 | 0.00911 | -0.0331 | -23.8419
-3 | -0.155 | 0.00876 | -0.0323 | -17.6941
-2.5 | -0.0975 | 0.00812 | -0.0311 | -12.0074
-2 | -0.0641 | 0.00576 | -0.0269 | -11.1285
-1.5 | 0.0041 | 0.00561 | -0.0274 | 0.73084
-1 | 0.0734 | 0.00561 | -0.0281 | 13.0838
-0.5 | 0.1442 | 0.0056 | -0.0292 | 25.75
0 | 0.2146 | 0.00561 | -0.0303 | 38.2531
1 | 0.3552 | 0.00568 | -0.0324 | 62.5352
1.5 | 0.4253 | 0.00575 | -0.0334 | 73.9652
2 | 0.4956 | 0.00581 | -0.0344 | 85.3012
2.5 | 0.5656 | 0.00586 | -0.0352 | 96.5188
3.5 | 0.7051 | 0.00607 | -0.0363 | 116.1614
4.5 | 0.8395 | 0.00648 | -0.0359 | 129.5525
5 | 0.8892 | 0.00728 | -0.0328 | 122.1429
5.5 | 0.9106 | 0.00864 | -0.0252 | 105.3935
6 | 0.9084 | 0.01016 | -0.014 | 89.4094
6.5 | 0.9058 | 0.01253 | -0.0048 | 72.2905
7 | 0.9038 | 0.01541 | 0.003 | 58.6502
8 | 0.9087 | 0.02176 | 0.0152 | 41.7601
8.5 | 0.9307 | 0.0243 | 0.0192 | 38.3004
9 | 0.9586 | 0.02672 | 0.0226 | 35.8757
9.5 | 0.9841 | 0.02942 | 0.0259 | 33.45
10 | 1.0072 | 0.0323 | 0.0293 | 31.1827
10.5 | 1.0289 | 0.03588 | 0.0316 | 28.6761
12 | 1.0852 | 0.05019 | 0.0339 | 21.6218
12.5 | 1.0854 | 0.05644 | 0.0349 | 19.231
13 | 1.0842 | 0.06325 | 0.0352 | 17.1415
13.5 | 1.0766 | 0.07109 | 0.0344 | 15.1442
14 | 1.0656 | 0.07992 | 0.0323 | 13.3333
14.5 | 1.0473 | 0.09032 | 0.0284 | 11.5954
15 | 1.0264 | 0.10176 | 0.0229 | 10.0865
15.5 | 1.0028 | 0.11435 | 0.0158 | 8.7696
16 | 0.9766 | 0.12801 | 0.0075 | 7.6291
16.5 | 0.9482 | 0.14279 | -0.0021 | 6.6405
17 | 0.9238 | 0.1577 | -0.0119 | 5.858
17.5 | 0.8968 | 0.1741 | -0.0225 | 5.1511

## 57. Re 3M Mach 0.00 (1)
BIGFOIL.COM POLAR EXPORT
NACA65-317 a=0.0
NACA65-317 a=0.0 |  |  |  | Cl Max: | 1.407 | at alpha= | 14 | deg
JavaFoil+Calcfoil stall+Eppler ext transition |  |  |  | L/D Max: | 121.886 | at alpha= | 5 | deg
Re: | 3000000 |  |  | Cd Min: | 0.00513 | at alpha= | -1.5 | deg
Mach: | 0 |  |  | Cl=0 at alpha= | -1.5081 | deg
|  |  |  | @ Cl=0.1, Cd= | 0.0051482
|  |  |  | @ Cl=0.4, Cd= | 0.0054035
|  |  |  | @ Cl=0.6, Cd= | 0.0057279
alpha (deg) | Cl | Cd | Cm | Cl/Cd
-18.5 | -0.837 | 0.14926 | 0.004 | -5.61
-18 | -0.854 | 0.14137 | 0.004 | -6.041
-17.5 | -0.869 | 0.13525 | 0.004 | -6.427
-17 | -0.884 | 0.12694 | 0.003 | -6.962
-16.5 | -0.896 | 0.11948 | 0.003 | -7.499
-16 | -0.907 | 0.11138 | 0.003 | -8.141
-15.5 | -0.927 | 0.09229 | 0.002 | -10.043
-15 | -0.932 | 0.08702 | 0.002 | -10.714
-14.5 | -1.037 | 0.0339 | 0.002 | -30.583
-14 | -1.056 | 0.02617 | 0.001 | -40.365
-13.5 | -1.073 | 0.02012 | 0.001 | -53.339
-13 | -1.069 | 0.01823 | 0 | -58.605
-12.5 | -1.057 | 0.01705 | -0.001 | -62.021
-12 | -1.042 | 0.01592 | -0.002 | -65.445
-11.5 | -1.02 | 0.01513 | -0.003 | -67.401
-11 | -0.994 | 0.01434 | -0.004 | -69.345
-10.5 | -0.962 | 0.0135 | -0.004 | -71.313
-10 | -0.925 | 0.01292 | -0.005 | -71.576
-9.5 | -0.884 | 0.0124 | -0.006 | -71.299
-9 | -0.841 | 0.01186 | -0.007 | -70.906
-8.5 | -0.795 | 0.01132 | -0.008 | -70.218
-8 | -0.747 | 0.01089 | -0.009 | -68.646
-7.5 | -0.697 | 0.01045 | -0.01 | -66.704
-7 | -0.646 | 0.01007 | -0.011 | -64.094
-6.5 | -0.592 | 0.00863 | -0.012 | -68.642
-6 | -0.539 | 0.00959 | -0.013 | -56.191
-5.5 | -0.482 | 0.0092 | -0.013 | -52.347
-5 | -0.423 | 0.00888 | -0.014 | -47.705
-4.5 | -0.364 | 0.00865 | -0.015 | -42.111
-4 | -0.305 | 0.00837 | -0.016 | -36.386
-3.5 | -0.244 | 0.00818 | -0.017 | -29.843
-3 | -0.183 | 0.00793 | -0.018 | -23.134
-2.5 | -0.122 | 0.00778 | -0.019 | -15.709
-2 | -0.061 | 0.00514 | -0.02 | -11.827
-1.5 | 0.001 | 0.00513 | -0.021 | 0.152
-1 | 0.063 | 0.00513 | -0.022 | 12.192
-0.5 | 0.124 | 0.00516 | -0.023 | 24.084
0 | 0.186 | 0.0052 | -0.024 | 35.755
0.5 | 0.248 | 0.00522 | -0.025 | 47.433
1 | 0.31 | 0.00528 | -0.026 | 58.614
1.5 | 0.371 | 0.00536 | -0.027 | 69.217
2 | 0.431 | 0.00545 | -0.028 | 79.233
2.5 | 0.493 | 0.00555 | -0.029 | 88.713
3 | 0.554 | 0.00566 | -0.03 | 97.836
3.5 | 0.615 | 0.00575 | -0.031 | 106.942
4 | 0.676 | 0.00592 | -0.032 | 114.109
4.5 | 0.736 | 0.00614 | -0.033 | 119.908
5 | 0.795 | 0.00652 | -0.033 | 121.886
5.5 | 0.847 | 0.00729 | -0.034 | 116.109
6 | 0.901 | 0.00788 | -0.035 | 114.425
6.5 | 0.954 | 0.00882 | -0.036 | 108.099
7 | 0.998 | 0.01272 | -0.036 | 78.499
7.5 | 1.048 | 0.01334 | -0.037 | 78.601
8 | 1.096 | 0.01395 | -0.038 | 78.565
8.5 | 1.142 | 0.01462 | -0.039 | 78.143
9 | 1.186 | 0.01532 | -0.04 | 77.368
9.5 | 1.226 | 0.01614 | -0.041 | 75.951
10 | 1.264 | 0.01701 | -0.041 | 74.295
10.5 | 1.299 | 0.01786 | -0.042 | 72.698
11 | 1.329 | 0.019 | -0.043 | 69.954
11.5 | 1.355 | 0.02002 | -0.044 | 67.647
12 | 1.374 | 0.02119 | -0.044 | 64.85
12.5 | 1.389 | 0.02259 | -0.045 | 61.511
13 | 1.4 | 0.02396 | -0.046 | 58.419
13.5 | 1.406 | 0.02541 | -0.047 | 55.331
14 | 1.407 | 0.02715 | -0.047 | 51.829
14.5 | 1.4 | 0.02884 | -0.048 | 48.534
15 | 1.386 | 0.03125 | -0.049 | 44.343
15.5 | 1.368 | 0.03354 | -0.049 | 40.776
16 | 1.346 | 0.03592 | -0.05 | 37.47
16.5 | 1.319 | 0.039 | -0.05 | 33.823
17 | 1.29 | 0.04181 | -0.051 | 30.856
17.5 | 1.255 | 0.04628 | -0.051 | 27.127
18 | 1.22 | 0.05037 | -0.052 | 24.22
18.5 | 1.178 | 0.0575 | -0.052 | 20.478
19 | 1.137 | 0.06393 | -0.052 | 17.784

## 58. Re 3M Mach 0.00 (2)
BIGFOIL.COM POLAR EXPORT
NACA65-317 a=0.0
NACA65-317 a=0.0 |  |  |  | Cl Max: | 1.4761 | at alpha= | 19.5 | deg
XFOIL ncrit=9 |  |  |  | L/D Max: | 130.667 | at alpha= | 4.5 | deg
Re: | 3000000 |  |  | Cd Min: | 0.07231 | at alpha= | 20 | deg
Mach: | 0 |  |  | Cl=0 at alpha= | -1.5176 | deg
|  |  |  | @ Cl=0.1, Cd= | 0.0046434
|  |  |  | @ Cl=0.4, Cd= | 0.0047244
|  |  |  | @ Cl=0.6, Cd= | 0.0049343
alpha (deg) | Cl | Cd | Cm | Cl/Cd
-20 | -1.4189 | 0.04623 | -0.0588 | -30.6922
-19.5 | -1.4027 | 0.04278 | -0.0591 | -32.7887
-19 | -1.3854 | 0.03961 | -0.0592 | -34.976
-18.5 | -1.3764 | 0.03583 | -0.0588 | -38.4147
-18 | -1.3629 | 0.03265 | -0.058 | -41.7427
-17.5 | -1.3394 | 0.03041 | -0.0572 | -44.0447
-17 | -1.3143 | 0.0284 | -0.0563 | -46.2782
-16.5 | -1.2746 | 0.02675 | -0.0577 | -47.6486
-16 | -1.2513 | 0.0252 | -0.0555 | -49.6548
-15.5 | -1.2237 | 0.02374 | -0.0538 | -51.5459
-14.5 | -1.1649 | 0.02107 | -0.0504 | -55.2871
-13.5 | -1.1032 | 0.01871 | -0.0465 | -58.9631
-13 | -1.0834 | 0.01698 | -0.0429 | -63.8045
-12.5 | -1.053 | 0.01591 | -0.0403 | -66.1848
-12 | -1.0162 | 0.01522 | -0.0383 | -66.7674
-11 | -0.9415 | 0.01403 | -0.0338 | -67.1062
-10.5 | -0.9096 | 0.01334 | -0.0303 | -68.1859
-10 | -0.8726 | 0.01279 | -0.0276 | -68.2252
-9.5 | -0.829 | 0.01224 | -0.026 | -67.7288
-9 | -0.7824 | 0.01177 | -0.025 | -66.4741
-8.5 | -0.7402 | 0.01095 | -0.0232 | -67.5982
-8 | -0.692 | 0.01043 | -0.0223 | -66.3471
-7.5 | -0.6411 | 0.01003 | -0.0219 | -63.9182
-7 | -0.5889 | 0.00967 | -0.0217 | -60.8997
-6.5 | -0.5361 | 0.00934 | -0.0216 | -57.3983
-6 | -0.4821 | 0.00904 | -0.0217 | -53.3296
-5.5 | -0.4291 | 0.00865 | -0.0216 | -49.6069
-5 | -0.3741 | 0.00837 | -0.0218 | -44.6953
-4.5 | -0.3182 | 0.00814 | -0.0222 | -39.0909
-4 | -0.2629 | 0.00789 | -0.0225 | -33.3207
-3.5 | -0.2067 | 0.00763 | -0.023 | -27.0904
-3 | -0.152 | 0.00724 | -0.0233 | -20.9945
-2 | -0.0549 | 0.00504 | -0.0224 | -10.8929
-1.5 | 0.002 | 0.00474 | -0.023 | 0.42194
-1 | 0.0605 | 0.00467 | -0.0239 | 12.955
-0.5 | 0.1198 | 0.00463 | -0.0249 | 25.8747
0 | 0.1792 | 0.00462 | -0.0259 | 38.7879
0.5 | 0.2385 | 0.00468 | -0.0269 | 50.9615
1 | 0.2981 | 0.00466 | -0.028 | 63.97
1.5 | 0.3574 | 0.00471 | -0.029 | 75.8811
2 | 0.4167 | 0.00473 | -0.0301 | 88.0973
2.5 | 0.4757 | 0.00478 | -0.0311 | 99.5188
3 | 0.5347 | 0.00483 | -0.0321 | 110.7039
3.5 | 0.5931 | 0.00492 | -0.033 | 120.5488
4 | 0.6511 | 0.00504 | -0.0338 | 129.1865
4.5 | 0.7056 | 0.0054 | -0.0342 | 130.6667
5 | 0.7527 | 0.00627 | -0.0333 | 120.0478
5.5 | 0.7992 | 0.00705 | -0.0324 | 113.3617
6 | 0.8424 | 0.00791 | -0.031 | 106.4981
6.5 | 0.8825 | 0.00879 | -0.029 | 100.3982
7 | 0.917 | 0.00974 | -0.026 | 94.1478
7.5 | 0.9475 | 0.01059 | -0.0222 | 89.4712
8 | 0.9635 | 0.01148 | -0.0158 | 83.9286
8.5 | 0.9872 | 0.01244 | -0.0114 | 79.3569
9 | 1.016 | 0.01335 | -0.0081 | 76.1049
9.5 | 1.047 | 0.01427 | -0.0053 | 73.3707
10.5 | 1.1041 | 0.01647 | 0.0003 | 67.037
11 | 1.1298 | 0.01764 | 0.0034 | 64.0476
12.5 | 1.2322 | 0.02212 | 0.0054 | 55.7052
13 | 1.257 | 0.024 | 0.0073 | 52.375
13.5 | 1.2782 | 0.02617 | 0.0091 | 48.8422
14 | 1.3029 | 0.02824 | 0.0105 | 46.1367
14.5 | 1.3283 | 0.03032 | 0.0117 | 43.8094
15 | 1.3509 | 0.0327 | 0.0128 | 41.3119
15.5 | 1.3711 | 0.03537 | 0.0138 | 38.7645
16 | 1.3878 | 0.03841 | 0.0148 | 36.1312
16.5 | 1.4008 | 0.04194 | 0.0156 | 33.4001
17 | 1.4206 | 0.04492 | 0.016 | 31.6251
17.5 | 1.438 | 0.04825 | 0.0162 | 29.8031
18 | 1.4522 | 0.05199 | 0.0162 | 27.9323
18.5 | 1.464 | 0.05608 | 0.016 | 26.1056
19 | 1.4736 | 0.0606 | 0.0156 | 24.3168
19.5 | 1.4761 | 0.06605 | 0.0148 | 22.3482
20 | 1.4743 | 0.07231 | 0.0134 | 20.3886

## 59. Re 3M Mach 0.10 (1)
BIGFOIL.COM POLAR EXPORT
NACA65-317 a=0.0
NACA65-317 a=0.0 |  |  |  | Cl Max: | 1.396 | at alpha= | 13.5 | deg
JavaFoil+Calcfoil stall+Eppler ext transition |  |  |  | L/D Max: | 129.701 | at alpha= | 5 | deg
Re: | 3000000 |  |  | Cd Min: | 0.00513 | at alpha= | -0.5 | deg
Mach: | 0.1 |  |  | Cl=0 at alpha= | -1.5081 | deg
|  |  |  | @ Cl=0.1, Cd= | 0.0051502
|  |  |  | @ Cl=0.4, Cd= | 0.0053798
|  |  |  | @ Cl=0.6, Cd= | 0.0057516
alpha (deg) | Cl | Cd | Cm | Cl/Cd
-18 | -0.814 | 0.14451 | 0.004 | -5.634
-17.5 | -0.833 | 0.13585 | 0.004 | -6.135
-17 | -0.851 | 0.13013 | 0.003 | -6.538
-16.5 | -0.865 | 0.12242 | 0.003 | -7.07
-16 | -0.88 | 0.11443 | 0.002 | -7.688
-15.5 | -0.891 | 0.10721 | 0.002 | -8.312
-15 | -0.9 | 0.09706 | 0.002 | -9.274
-14.5 | -0.915 | 0.08431 | 0.001 | -10.857
-14 | -0.919 | 0.07818 | 0.001 | -11.759
-13.5 | -1.056 | 0.02129 | 0.001 | -49.596
-13 | -1.057 | 0.01896 | 0 | -55.737
-12.5 | -1.05 | 0.01736 | -0.001 | -60.464
-12 | -1.036 | 0.01621 | -0.002 | -63.928
-11.5 | -1.017 | 0.01538 | -0.003 | -66.088
-11 | -0.993 | 0.01455 | -0.004 | -68.217
-10.5 | -0.962 | 0.01367 | -0.004 | -70.36
-10 | -0.925 | 0.01305 | -0.005 | -70.883
-9.5 | -0.885 | 0.01251 | -0.006 | -70.698
-9 | -0.842 | 0.01199 | -0.007 | -70.219
-8.5 | -0.797 | 0.0114 | -0.008 | -69.888
-8 | -0.749 | 0.01095 | -0.009 | -68.401
-7.5 | -0.7 | 0.01055 | -0.01 | -66.328
-7 | -0.648 | 0.01013 | -0.011 | -63.957
-6.5 | -0.595 | 0.00977 | -0.012 | -60.845
-6 | -0.54 | 0.00884 | -0.013 | -61.091
-5.5 | -0.484 | 0.00923 | -0.014 | -52.44
-5 | -0.425 | 0.00897 | -0.014 | -47.417
-4.5 | -0.366 | 0.00864 | -0.015 | -42.349
-4 | -0.306 | 0.00843 | -0.016 | -36.297
-3.5 | -0.245 | 0.00816 | -0.017 | -30.071
-3 | -0.184 | 0.008 | -0.018 | -23.018
-2.5 | -0.123 | 0.00782 | -0.019 | -15.705
-2 | -0.061 | 0.00515 | -0.02 | -11.865
-1.5 | 0.001 | 0.00515 | -0.021 | 0.153
-1 | 0.063 | 0.00518 | -0.022 | 12.141
-0.5 | 0.125 | 0.00513 | -0.023 | 24.323
0 | 0.187 | 0.00518 | -0.024 | 36.102
0.5 | 0.249 | 0.00523 | -0.025 | 47.611
1 | 0.311 | 0.00529 | -0.026 | 58.779
1.5 | 0.373 | 0.00534 | -0.027 | 69.812
2 | 0.434 | 0.00543 | -0.028 | 79.877
2.5 | 0.495 | 0.00554 | -0.029 | 89.346
3 | 0.557 | 0.00566 | -0.03 | 98.397
3.5 | 0.618 | 0.00579 | -0.031 | 106.682
4 | 0.679 | 0.006 | -0.032 | 113.221
4.5 | 0.739 | 0.00622 | -0.033 | 118.908
5 | 0.797 | 0.00614 | -0.034 | 129.701
5.5 | 0.85 | 0.00737 | -0.034 | 115.382
6 | 0.905 | 0.00798 | -0.035 | 113.402
6.5 | 0.958 | 0.00893 | -0.036 | 107.277
7 | 1.002 | 0.01286 | -0.036 | 77.908
7.5 | 1.052 | 0.01345 | -0.037 | 78.211
8 | 1.1 | 0.01408 | -0.038 | 78.146
8.5 | 1.146 | 0.01476 | -0.039 | 77.641
9 | 1.189 | 0.01552 | -0.04 | 76.6
9.5 | 1.229 | 0.01635 | -0.041 | 75.192
10 | 1.266 | 0.01722 | -0.041 | 73.542
10.5 | 1.3 | 0.01816 | -0.042 | 71.585
11 | 1.33 | 0.01921 | -0.043 | 69.232
11.5 | 1.354 | 0.02031 | -0.044 | 66.64
12 | 1.372 | 0.02163 | -0.045 | 63.398
12.5 | 1.385 | 0.02298 | -0.045 | 60.27
13 | 1.393 | 0.02439 | -0.046 | 57.1
13.5 | 1.396 | 0.02608 | -0.047 | 53.533
14 | 1.394 | 0.02773 | -0.048 | 50.264
14.5 | 1.382 | 0.02973 | -0.048 | 46.502
15 | 1.365 | 0.03203 | -0.049 | 42.6
15.5 | 1.342 | 0.03471 | -0.049 | 38.655
16 | 1.314 | 0.03741 | -0.05 | 35.133
16.5 | 1.283 | 0.04066 | -0.05 | 31.543
17 | 1.247 | 0.0442 | -0.051 | 28.219
17.5 | 1.209 | 0.04795 | -0.051 | 25.223
18 | 1.166 | 0.05384 | -0.052 | 21.657
18.5 | 1.111 | 0.06618 | -0.051 | 16.791

## 60. Re 3M Mach 0.10 (2)
BIGFOIL.COM POLAR EXPORT
NACA65-317 a=0.0
NACA65-317 a=0.0 |  |  |  | Cl Max: | 1.4641 | at alpha= | 20 | deg
XFOIL ncrit=9 |  |  |  | L/D Max: | 131.015 | at alpha= | 4.5 | deg
Re: | 3000000 |  |  | Cd Min: | 0.07584 | at alpha= | 20 | deg
Mach: | 0.1 |  |  | Cl=0 at alpha= | -1.5184 | deg
|  |  |  | @ Cl=0.1, Cd= | 0.0046603
|  |  |  | @ Cl=0.4, Cd= | 0.0047335
|  |  |  | @ Cl=0.6, Cd= | 0.0049367
alpha (deg) | Cl | Cd | Cm | Cl/Cd
-20 | -1.4082 | 0.04949 | -0.0608 | -28.4542
-19.5 | -1.3946 | 0.04554 | -0.0613 | -30.6236
-19 | -1.3798 | 0.04189 | -0.0616 | -32.9386
-18.5 | -1.3654 | 0.03838 | -0.0614 | -35.5758
-18 | -1.3518 | 0.03501 | -0.0609 | -38.6118
-17.5 | -1.3347 | 0.03208 | -0.06 | -41.6054
-16.5 | -1.2704 | 0.02803 | -0.0605 | -45.3229
-16 | -1.2474 | 0.02639 | -0.0583 | -47.2679
-15.5 | -1.2205 | 0.02478 | -0.0566 | -49.2534
-14.5 | -1.163 | 0.02186 | -0.053 | -53.2022
-14 | -1.1292 | 0.02075 | -0.0513 | -54.4193
-13.5 | -1.0982 | 0.01952 | -0.0493 | -56.2602
-13 | -1.0793 | 0.01763 | -0.0457 | -61.2195
-12.5 | -1.0507 | 0.01639 | -0.0428 | -64.1062
-12 | -1.0138 | 0.01564 | -0.0408 | -64.821
-11 | -0.9381 | 0.01436 | -0.0364 | -65.3273
-10.5 | -0.9059 | 0.01358 | -0.033 | -66.7084
-10 | -0.873 | 0.01298 | -0.0293 | -67.2573
-9.5 | -0.8307 | 0.01239 | -0.0274 | -67.046
-9 | -0.7846 | 0.0119 | -0.0261 | -65.9328
-8.5 | -0.742 | 0.01111 | -0.0242 | -66.7867
-8 | -0.6947 | 0.01052 | -0.0231 | -66.0361
-7.5 | -0.6438 | 0.0101 | -0.0226 | -63.7426
-7 | -0.5916 | 0.00973 | -0.0223 | -60.8016
-6.5 | -0.5385 | 0.00939 | -0.0221 | -57.3482
-6 | -0.4843 | 0.00907 | -0.0221 | -53.3958
-5.5 | -0.431 | 0.0087 | -0.022 | -49.5402
-5 | -0.3758 | 0.00839 | -0.0222 | -44.7914
-4.5 | -0.3197 | 0.00817 | -0.0225 | -39.131
-4 | -0.2641 | 0.00791 | -0.0228 | -33.3881
-3.5 | -0.2075 | 0.00765 | -0.0232 | -27.1242
-3 | -0.1524 | 0.00727 | -0.0235 | -20.9629
-2.5 | -0.1004 | 0.00659 | -0.0234 | -15.2352
-2 | -0.0549 | 0.00506 | -0.0225 | -10.8498
-1.5 | 0.0021 | 0.00475 | -0.0232 | 0.44211
-1 | 0.0609 | 0.00468 | -0.024 | 13.0128
-0.5 | 0.1206 | 0.00465 | -0.025 | 25.9355
0 | 0.1804 | 0.00463 | -0.026 | 38.9633
1 | 0.3001 | 0.00467 | -0.0282 | 64.2612
1.5 | 0.3597 | 0.00472 | -0.0292 | 76.2076
2 | 0.4194 | 0.00474 | -0.0302 | 88.481
2.5 | 0.4787 | 0.0048 | -0.0312 | 99.7292
3 | 0.5382 | 0.00485 | -0.0322 | 110.9691
3.5 | 0.597 | 0.00493 | -0.0331 | 121.0953
4 | 0.6553 | 0.00506 | -0.034 | 129.5059
4.5 | 0.7101 | 0.00542 | -0.0343 | 131.0148
5 | 0.757 | 0.00631 | -0.0334 | 119.9683
5.5 | 0.8036 | 0.0071 | -0.0324 | 113.1831
6 | 0.8464 | 0.00797 | -0.0308 | 106.1982
6.5 | 0.8862 | 0.00886 | -0.0286 | 100.0226
7 | 0.9195 | 0.00983 | -0.0253 | 93.5402
7.5 | 0.9455 | 0.01066 | -0.0206 | 88.6961
8.5 | 0.9857 | 0.01266 | -0.01 | 77.8594
9 | 1.0149 | 0.01362 | -0.0067 | 74.5154
9.5 | 1.0462 | 0.01458 | -0.004 | 71.7558
10.5 | 1.1036 | 0.01686 | 0.0016 | 65.4567
11 | 1.1282 | 0.01811 | 0.0049 | 62.2971
12.5 | 1.231 | 0.02284 | 0.0068 | 53.8967
13 | 1.2546 | 0.02485 | 0.0088 | 50.4869
13.5 | 1.2772 | 0.02704 | 0.0105 | 47.2337
14 | 1.3013 | 0.02923 | 0.0119 | 44.5193
14.5 | 1.3261 | 0.03145 | 0.0131 | 42.1653
15 | 1.3482 | 0.03397 | 0.0142 | 39.688
15.5 | 1.3674 | 0.03681 | 0.0153 | 37.1475
16 | 1.38 | 0.04033 | 0.0164 | 34.2177
16.5 | 1.3973 | 0.04359 | 0.017 | 32.0555
17 | 1.4162 | 0.04679 | 0.0173 | 30.2672
17.5 | 1.4326 | 0.05035 | 0.0175 | 28.4528
18 | 1.4455 | 0.05435 | 0.0175 | 26.5961
18.5 | 1.4556 | 0.0588 | 0.0172 | 24.7551
19 | 1.4628 | 0.06375 | 0.0166 | 22.9459
19.5 | 1.4575 | 0.07037 | 0.0154 | 20.712
20 | 1.4641 | 0.07584 | 0.014 | 19.3051

## 61. Re 3M Mach 0.25 (1)
BIGFOIL.COM POLAR EXPORT
NACA65-317 a=0.0
NACA65-317 a=0.0 |  |  |  | Cl Max: | 1.343 | at alpha= | 12 | deg
JavaFoil+Calcfoil stall+Eppler ext transition |  |  |  | L/D Max: | 127.745 | at alpha= | 4.5 | deg
Re: | 3000000 |  |  | Cd Min: | 0.00517 | at alpha= | -1.5 | deg
Mach: | 0.25 |  |  | Cl=0 at alpha= | -1.5078 | deg
|  |  |  | @ Cl=0.1, Cd= | 0.0052
|  |  |  | @ Cl=0.4, Cd= | 0.0054616
|  |  |  | @ Cl=0.6, Cd= | 0.0058611
alpha (deg) | Cl | Cd | Cm | Cl/Cd
-17 | -0.558 | 0.15548 | 0.003 | -3.586
-16.5 | -0.608 | 0.14015 | 0.003 | -4.337
-16 | -0.654 | 0.13225 | 0.002 | -4.945
-15.5 | -0.696 | 0.12392 | 0.002 | -5.614
-15 | -0.732 | 0.11626 | 0.002 | -6.3
-14.5 | -0.764 | 0.10593 | 0.001 | -7.211
-14 | -0.789 | 0.09541 | 0.001 | -8.272
-13.5 | -0.809 | 0.08857 | 0 | -9.135
-13 | -0.823 | 0.08319 | 0 | -9.896
-12.5 | -0.836 | 0.07432 | -0.001 | -11.253
-12 | -0.984 | 0.01844 | -0.002 | -53.387
-11.5 | -0.983 | 0.0169 | -0.003 | -58.161
-11 | -0.972 | 0.01592 | -0.004 | -61.06
-10.5 | -0.951 | 0.01471 | -0.005 | -64.674
-10 | -0.92 | 0.01403 | -0.005 | -65.621
-9.5 | -0.886 | 0.01317 | -0.006 | -67.246
-9 | -0.847 | 0.01254 | -0.007 | -67.545
-8.5 | -0.805 | 0.01197 | -0.008 | -67.201
-8 | -0.759 | 0.01145 | -0.009 | -66.311
-7.5 | -0.71 | 0.01095 | -0.01 | -64.866
-7 | -0.659 | 0.01049 | -0.011 | -62.842
-6.5 | -0.606 | 0.01009 | -0.012 | -60.048
-6 | -0.551 | 0.00975 | -0.013 | -56.473
-5.5 | -0.494 | 0.00878 | -0.014 | -56.253
-5 | -0.436 | 0.00918 | -0.015 | -47.518
-4.5 | -0.376 | 0.00885 | -0.016 | -42.432
-4 | -0.314 | 0.00861 | -0.017 | -36.479
-3.5 | -0.252 | 0.00831 | -0.018 | -30.323
-3 | -0.189 | 0.00813 | -0.019 | -23.263
-2.5 | -0.126 | 0.00791 | -0.02 | -15.95
-2 | -0.063 | 0.00518 | -0.021 | -12.118
-1.5 | 0.001 | 0.00517 | -0.022 | 0.156
-1 | 0.065 | 0.0052 | -0.023 | 12.416
-0.5 | 0.128 | 0.0052 | -0.024 | 24.677
0 | 0.192 | 0.00525 | -0.025 | 36.608
0.5 | 0.256 | 0.0053 | -0.026 | 48.255
1 | 0.32 | 0.00535 | -0.027 | 59.756
1.5 | 0.383 | 0.00544 | -0.028 | 70.534
2 | 0.446 | 0.00552 | -0.029 | 80.661
2.5 | 0.509 | 0.00565 | -0.03 | 90.055
3 | 0.572 | 0.00579 | -0.031 | 98.839
3.5 | 0.635 | 0.00595 | -0.032 | 106.795
4 | 0.698 | 0.00615 | -0.033 | 113.383
4.5 | 0.758 | 0.00593 | -0.034 | 127.745
5 | 0.815 | 0.00674 | -0.034 | 120.923
5.5 | 0.87 | 0.00766 | -0.035 | 113.692
6 | 0.926 | 0.00844 | -0.036 | 109.619
6.5 | 0.979 | 0.0095 | -0.037 | 103
7 | 1.024 | 0.01347 | -0.037 | 76.012
7.5 | 1.074 | 0.01417 | -0.038 | 75.803
8 | 1.121 | 0.01491 | -0.039 | 75.203
8.5 | 1.165 | 0.01566 | -0.04 | 74.442
9 | 1.206 | 0.01652 | -0.041 | 73.015
9.5 | 1.243 | 0.01744 | -0.042 | 71.278
10 | 1.275 | 0.01853 | -0.042 | 68.82
10.5 | 1.303 | 0.01971 | -0.043 | 66.105
11 | 1.325 | 0.02104 | -0.044 | 62.988
11.5 | 1.338 | 0.0223 | -0.045 | 60.012
12 | 1.343 | 0.02382 | -0.046 | 56.381
12.5 | 1.34 | 0.02559 | -0.046 | 52.35
13 | 1.328 | 0.0275 | -0.047 | 48.301
13.5 | 1.308 | 0.02964 | -0.048 | 44.148
14 | 1.28 | 0.03209 | -0.048 | 39.889
14.5 | 1.236 | 0.03502 | -0.049 | 35.288
15 | 1.182 | 0.03844 | -0.049 | 30.738
15.5 | 1.116 | 0.04369 | -0.05 | 25.542
16 | 1.019 | 0.06115 | -0.048 | 16.67
16.5 | 0.868 | 0.11954 | -0.035 | 7.265
17 | 0.79 | 0.1384 | -0.03 | 5.707

## 62. Re 3M Mach 0.25 (2)
BIGFOIL.COM POLAR EXPORT
NACA65-317 a=0.0
NACA65-317 a=0.0 |  |  |  | Cl Max: | 1.3913 | at alpha= | 18 | deg
XFOIL ncrit=9 |  |  |  | L/D Max: | 131.813 | at alpha= | 4.5 | deg
Re: | 3000000 |  |  | Cd Min: | 0.10103 | at alpha= | 20 | deg
Mach: | 0.25 |  |  | Cl=0 at alpha= | -1.5216 | deg
|  |  |  | @ Cl=0.1, Cd= | 0.0047063
|  |  |  | @ Cl=0.4, Cd= | 0.0048103
|  |  |  | @ Cl=0.6, Cd= | 0.0049863
alpha (deg) | Cl | Cd | Cm | Cl/Cd
-20 | -1.1943 | 0.09079 | -0.0517 | -13.1545
-19.5 | -1.2415 | 0.07568 | -0.0614 | -16.4046
-19 | -1.2689 | 0.06479 | -0.0671 | -19.5848
-18.5 | -1.287 | 0.05603 | -0.0706 | -22.9698
-18 | -1.2738 | 0.05119 | -0.0716 | -24.8838
-17.5 | -1.2517 | 0.04746 | -0.072 | -26.3738
-16.5 | -1.2149 | 0.0385 | -0.0747 | -31.5558
-16 | -1.2018 | 0.03547 | -0.0725 | -33.8822
-15.5 | -1.1784 | 0.03291 | -0.071 | -35.8067
-15 | -1.1552 | 0.03044 | -0.0693 | -37.9501
-14.5 | -1.1321 | 0.02801 | -0.0673 | -40.4177
-14 | -1.1039 | 0.02605 | -0.0653 | -42.3762
-13.5 | -1.0793 | 0.02392 | -0.0627 | -45.1212
-12.5 | -1.0278 | 0.02004 | -0.0569 | -51.2874
-12 | -0.9958 | 0.01862 | -0.0541 | -53.4801
-11.5 | -0.9635 | 0.01729 | -0.0511 | -55.7259
-11 | -0.9201 | 0.01665 | -0.0491 | -55.2613
-10.5 | -0.8877 | 0.01542 | -0.0457 | -57.5681
-9.5 | -0.8214 | 0.01342 | -0.0383 | -61.2072
-9 | -0.7883 | 0.01272 | -0.0339 | -61.9733
-8.5 | -0.7454 | 0.01209 | -0.0313 | -61.6543
-8 | -0.7053 | 0.01117 | -0.0284 | -63.1423
-7.5 | -0.6567 | 0.01055 | -0.0267 | -62.2464
-6.5 | -0.5508 | 0.00968 | -0.0251 | -56.9008
-6 | -0.496 | 0.00931 | -0.0246 | -53.276
-5.5 | -0.4405 | 0.00896 | -0.0243 | -49.1629
-5 | -0.3849 | 0.00856 | -0.024 | -44.965
-4.5 | -0.3276 | 0.00831 | -0.0241 | -39.4224
-4 | -0.2698 | 0.00803 | -0.0243 | -33.599
-3.5 | -0.2116 | 0.00778 | -0.0246 | -27.1979
-3 | -0.1543 | 0.00748 | -0.0248 | -20.6283
-2.5 | -0.1003 | 0.00682 | -0.0247 | -14.7067
-2 | -0.0554 | 0.00519 | -0.0235 | -10.6744
-1.5 | 0.0025 | 0.00481 | -0.0239 | 0.51975
-1 | 0.0634 | 0.00473 | -0.0248 | 13.4038
-0.5 | 0.1253 | 0.00469 | -0.0259 | 26.7164
0 | 0.1869 | 0.00469 | -0.0269 | 39.8507
0.5 | 0.2488 | 0.00473 | -0.028 | 52.6004
1 | 0.3108 | 0.00474 | -0.0291 | 65.5696
1.5 | 0.3722 | 0.00479 | -0.0301 | 77.7035
2.5 | 0.4954 | 0.00488 | -0.0321 | 101.5164
3 | 0.5571 | 0.00493 | -0.0332 | 113.002
3.5 | 0.6181 | 0.00501 | -0.0341 | 123.3733
4 | 0.6784 | 0.00515 | -0.0348 | 131.7282
4.5 | 0.7342 | 0.00557 | -0.0349 | 131.8133
5 | 0.781 | 0.00652 | -0.0335 | 119.7853
5.5 | 0.8265 | 0.00738 | -0.0319 | 111.9919
6 | 0.8669 | 0.00834 | -0.0294 | 103.9448
6.5 | 0.9019 | 0.00931 | -0.0259 | 96.8743
7 | 0.9199 | 0.01033 | -0.0193 | 89.0513
7.5 | 0.9337 | 0.01151 | -0.0124 | 81.1208
8 | 0.9534 | 0.01282 | -0.0072 | 74.3682
8.5 | 0.9808 | 0.01402 | -0.0034 | 69.9572
9 | 1.0109 | 0.01522 | -0.0003 | 66.4192
9.5 | 1.041 | 0.0165 | 0.0027 | 63.0909
10.5 | 1.0985 | 0.01932 | 0.0085 | 56.8582
11 | 1.1183 | 0.02097 | 0.0126 | 53.3286
12.5 | 1.2228 | 0.02707 | 0.014 | 45.1718
13 | 1.2433 | 0.02976 | 0.0161 | 41.7776
13.5 | 1.2691 | 0.03218 | 0.0176 | 39.4375
14 | 1.2902 | 0.03508 | 0.0191 | 36.7788
14.5 | 1.3124 | 0.038 | 0.0204 | 34.5368
15 | 1.3284 | 0.04156 | 0.0216 | 31.9634
15.5 | 1.3366 | 0.04596 | 0.0227 | 29.0818
16 | 1.3568 | 0.04948 | 0.0232 | 27.4212
16.5 | 1.3704 | 0.05375 | 0.0236 | 25.4958
17 | 1.3837 | 0.05821 | 0.0236 | 23.7708
17.5 | 1.3911 | 0.0635 | 0.0232 | 21.9071
18 | 1.3913 | 0.06981 | 0.0222 | 19.9298
18.5 | 1.3832 | 0.07747 | 0.0204 | 17.8547
19 | 1.3847 | 0.08428 | 0.0184 | 16.4298
19.5 | 1.3749 | 0.0929 | 0.0152 | 14.7998
20 | 1.3708 | 0.10103 | 0.0117 | 13.5682

## 63. Re 3M Mach 0.50 (1)
BIGFOIL.COM POLAR EXPORT
NACA65-317 a=0.0
NACA65-317 a=0.0 |  |  |  | Cl Max: | 1.203 | at alpha= | 20 | deg
JavaFoil+Calcfoil stall+Eppler ext transition |  |  |  | L/D Max: | 115.882 | at alpha= | 4.5 | deg
Re: | 3000000 |  |  | Cd Min: | 0.0054 | at alpha= | -1.5 | deg
Mach: | 0.5 |  |  | Cl=0 at alpha= | -1.507 | deg
|  |  |  | @ Cl=0.1, Cd= | 0.0054537
|  |  |  | @ Cl=0.4, Cd= | 0.0057758
|  |  |  | @ Cl=0.6, Cd= | 0.0061161
alpha (deg) | Cl | Cd | Cm | Cl/Cd
-20 | -1.034 | 0.1696 | 0.007 | -6.095
-19.5 | -1.006 | 0.16127 | 0.006 | -6.238
-19 | -0.979 | 0.15749 | 0.006 | -6.213
-18.5 | -0.951 | 0.15488 | 0.005 | -6.143
-18 | -0.925 | 0.14972 | 0.005 | -6.179
-17.5 | -0.895 | 0.14519 | 0.004 | -6.165
-17 | -0.867 | 0.14129 | 0.004 | -6.138
-16.5 | -0.84 | 0.1359 | 0.003 | -6.179
-16 | -0.812 | 0.13294 | 0.003 | -6.111
-15.5 | -0.785 | 0.12849 | 0.002 | -6.109
-15 | -0.756 | 0.12117 | 0.002 | -6.238
-14.5 | -0.728 | 0.11579 | 0.001 | -6.291
-14 | -0.701 | 0.11506 | 0.001 | -6.091
-13.5 | -0.673 | 0.10964 | 0 | -6.141
-13 | -0.646 | 0.10475 | 0 | -6.164
-12.5 | -0.616 | 0.09832 | -0.001 | -6.27
-12 | -0.589 | 0.09328 | -0.001 | -6.313
-11.5 | -0.561 | 0.09073 | -0.002 | -6.185
-11 | -0.533 | 0.08615 | -0.002 | -6.191
-10.5 | -0.506 | 0.08758 | -0.002 | -5.773
-10 | -0.477 | 0.08157 | -0.003 | -5.853
-9.5 | -0.449 | 0.07009 | -0.003 | -6.412
-9 | -0.422 | 0.06163 | -0.004 | -6.841
-8.5 | -0.395 | 0.05386 | -0.005 | -7.334
-8 | -0.575 | 0.05141 | -0.005 | -11.188
-7.5 | -0.702 | 0.01357 | -0.011 | -51.725
-7 | -0.679 | 0.01269 | -0.012 | -53.479
-6.5 | -0.639 | 0.01194 | -0.013 | -53.535
-6 | -0.59 | 0.01122 | -0.014 | -52.613
-5.5 | -0.535 | 0.01071 | -0.015 | -49.956
-5 | -0.475 | 0.01012 | -0.016 | -46.918
-4.5 | -0.412 | 0.00971 | -0.018 | -42.377
-4 | -0.346 | 0.00934 | -0.019 | -37.068
-3.5 | -0.279 | 0.00902 | -0.02 | -30.916
-3 | -0.21 | 0.00817 | -0.021 | -25.719
-2.5 | -0.141 | 0.00855 | -0.022 | -16.465
-2 | -0.07 | 0.00838 | -0.023 | -8.363
-1.5 | 0.001 | 0.0054 | -0.024 | 0.167
-1 | 0.072 | 0.00543 | -0.025 | 13.295
-0.5 | 0.143 | 0.00549 | -0.026 | 26.15
0 | 0.215 | 0.00555 | -0.028 | 38.741
0.5 | 0.286 | 0.00562 | -0.029 | 50.909
1 | 0.357 | 0.00574 | -0.03 | 62.222
1.5 | 0.429 | 0.0058 | -0.031 | 73.903
2 | 0.498 | 0.00602 | -0.032 | 82.638
2.5 | 0.565 | 0.00604 | -0.033 | 93.589
3 | 0.634 | 0.00619 | -0.034 | 102.368
3.5 | 0.702 | 0.00641 | -0.035 | 109.658
4 | 0.77 | 0.00669 | -0.036 | 115.074
4.5 | 0.835 | 0.0072 | -0.037 | 115.882
5 | 0.895 | 0.00853 | -0.038 | 104.934
5.5 | 0.955 | 0.00962 | -0.039 | 99.255
6 | 1.012 | 0.01098 | -0.04 | 92.164
6.5 | 1.06 | 0.01591 | -0.04 | 66.636
7 | 1.109 | 0.01696 | -0.041 | 65.398
7.5 | 1.149 | 0.01812 | -0.042 | 63.432
8 | 1.178 | 0.01935 | -0.043 | 60.877
8.5 | 1.188 | 0.02091 | -0.044 | 56.833
9 | 1.166 | 0.02297 | -0.045 | 50.739
9.5 | 1.052 | 0.0257 | -0.046 | 40.931
10 | 0.642 | 0.07104 | -0.022 | 9.039
10.5 | 0.787 | 0.02863 | -0.047 | 27.482
11 | 0.697 | 0.07607 | -0.024 | 9.168
11.5 | 0.724 | 0.08657 | -0.024 | 8.364
12 | 0.752 | 0.09462 | -0.025 | 7.944
12.5 | 0.779 | 0.10047 | -0.025 | 7.749
13 | 0.806 | 0.10178 | -0.026 | 7.915
13.5 | 0.836 | 0.10904 | -0.029 | 7.667
14 | 0.861 | 0.11066 | -0.029 | 7.783
14.5 | 0.889 | 0.11604 | -0.03 | 7.66
15 | 0.921 | 0.1246 | -0.034 | 7.392
15.5 | 0.945 | 0.1265 | -0.032 | 7.467
16 | 0.972 | 0.13325 | -0.034 | 7.297
16.5 | 1.005 | 0.14203 | -0.037 | 7.076
17 | 1.028 | 0.14418 | -0.036 | 7.127
17.5 | 1.055 | 0.14819 | -0.037 | 7.119
18 | 1.09 | 0.15037 | -0.041 | 7.25
18.5 | 1.111 | 0.15672 | -0.039 | 7.088
19 | 1.138 | 0.1604 | -0.04 | 7.095
19.5 | 1.168 | 0.17005 | -0.042 | 6.87
20 | 1.203 | 0.17481 | -0.045 | 6.883

## 64. Re 3M Mach 0.50 (2)
BIGFOIL.COM POLAR EXPORT
NACA65-317 a=0.0
NACA65-317 a=0.0 |  |  |  | Cl Max: | 1.1397 | at alpha= | 12.5 | deg
XFOIL ncrit=9 |  |  |  | L/D Max: | 139.305 | at alpha= | 4 | deg
Re: | 3000000 |  |  | Cd Min: | 0.22919 | at alpha= | -19.5 | deg
Mach: | 0.5 |  |  | Cl=0 at alpha= | -1.5571 | deg
|  |  |  | @ Cl=0.1, Cd= | 0.00499
|  |  |  | @ Cl=0.4, Cd= | 0.0050692
|  |  |  | @ Cl=0.6, Cd= | 0.0052632
alpha (deg) | Cl | Cd | Cm | Cl/Cd
-19.5 | -0.6369 | 0.22919 | 0.0242 | -2.7789
-18.5 | -0.6031 | 0.21102 | 0.0139 | -2.858
-18 | -0.5834 | 0.20328 | 0.0091 | -2.8699
-17.5 | -0.5662 | 0.19456 | 0.004 | -2.9102
-16.5 | -0.532 | 0.17739 | -0.0062 | -2.999
-16 | -0.5199 | 0.16753 | -0.0118 | -3.1033
-15.5 | -0.5016 | 0.15976 | -0.0166 | -3.1397
-15 | -0.4983 | 0.14805 | -0.023 | -3.3658
-14.5 | -0.4801 | 0.14063 | -0.0277 | -3.4139
-13.5 | -0.4689 | 0.12048 | -0.0395 | -3.8919
-13 | -0.4851 | 0.10669 | -0.0478 | -4.5468
-12.5 | -0.4969 | 0.09445 | -0.0555 | -5.261
-12 | -0.5155 | 0.08041 | -0.0647 | -6.4109
-11.5 | -0.5529 | 0.06356 | -0.077 | -8.6989
-11 | -0.5914 | 0.05193 | -0.0836 | -11.3884
-10.5 | -0.6281 | 0.04273 | -0.0859 | -14.6993
-10 | -0.6613 | 0.03508 | -0.0849 | -18.8512
-9.5 | -0.6892 | 0.02833 | -0.081 | -24.3276
-9 | -0.6997 | 0.02266 | -0.0754 | -30.8782
-8.5 | -0.6798 | 0.01892 | -0.0702 | -35.9302
-7.5 | -0.6148 | 0.0144 | -0.06 | -42.6944
-7 | -0.5801 | 0.01292 | -0.0546 | -44.8994
-6.5 | -0.5436 | 0.01177 | -0.0492 | -46.1852
-6 | -0.5119 | 0.01089 | -0.0425 | -47.0064
-5.5 | -0.4642 | 0.0102 | -0.0384 | -45.5098
-5 | -0.4084 | 0.00962 | -0.0358 | -42.4532
-4.5 | -0.3513 | 0.00905 | -0.0336 | -38.8177
-4 | -0.2892 | 0.00869 | -0.0325 | -33.2796
-3.5 | -0.2251 | 0.00834 | -0.0318 | -26.9904
-3 | -0.1602 | 0.00805 | -0.0315 | -19.9006
-2 | -0.0427 | 0.00667 | -0.0296 | -6.4018
-1.5 | 0.0055 | 0.00506 | -0.0275 | 1.087
-1 | 0.0752 | 0.00499 | -0.0284 | 15.0701
-0.5 | 0.1458 | 0.00499 | -0.0295 | 29.2184
0 | 0.2169 | 0.00497 | -0.0307 | 43.6419
0.5 | 0.2877 | 0.00503 | -0.0318 | 57.1968
1 | 0.3584 | 0.00504 | -0.033 | 71.1111
1.5 | 0.4295 | 0.00509 | -0.0341 | 84.3811
2 | 0.5001 | 0.00516 | -0.0351 | 96.9186
2.5 | 0.571 | 0.00522 | -0.0361 | 109.387
3.5 | 0.7119 | 0.00543 | -0.0375 | 131.105
4 | 0.7815 | 0.00561 | -0.0378 | 139.3048
4.5 | 0.8394 | 0.00622 | -0.0361 | 134.9518
5.5 | 0.8994 | 0.0086 | -0.0236 | 104.5814
6 | 0.8976 | 0.0102 | -0.0127 | 88
6.5 | 0.9012 | 0.0124 | -0.0043 | 72.6774
7 | 0.9032 | 0.01511 | 0.0031 | 59.775
7.5 | 0.9091 | 0.01799 | 0.0094 | 50.5336
8 | 0.931 | 0.02036 | 0.0138 | 45.7269
8.5 | 0.9596 | 0.02255 | 0.0175 | 42.5543
9 | 0.9914 | 0.02471 | 0.0208 | 40.1214
9.5 | 1.0195 | 0.02724 | 0.0241 | 37.4266
10 | 1.0476 | 0.0299 | 0.0273 | 35.0368
10.5 | 1.0712 | 0.03292 | 0.0306 | 32.5395
11 | 1.0845 | 0.03646 | 0.0346 | 29.7449
12.5 | 1.1397 | 0.05178 | 0.0358 | 22.0104
13 | 1.1383 | 0.05827 | 0.0367 | 19.5349
13.5 | 1.1271 | 0.0661 | 0.0365 | 17.0514
14 | 1.1106 | 0.07505 | 0.0349 | 14.7981
14.5 | 1.0873 | 0.0855 | 0.0314 | 12.717
15 | 1.0627 | 0.097 | 0.0263 | 10.9557
15.5 | 1.0371 | 0.1095 | 0.0195 | 9.4712
16 | 1.0152 | 0.12224 | 0.0119 | 8.305
16.5 | 0.9946 | 0.13548 | 0.0035 | 7.3413
17 | 0.9745 | 0.14906 | -0.0054 | 6.5376
17.5 | 0.9505 | 0.16391 | -0.0153 | 5.7989

## 65. Re 4M Mach 0.00 (1)
BIGFOIL.COM POLAR EXPORT
NACA65-317 a=0.0
NACA65-317 a=0.0 |  |  |  | Cl Max: | 1.411 | at alpha= | 14 | deg
JavaFoil+Calcfoil stall+Eppler ext transition |  |  |  | L/D Max: | 115.97 | at alpha= | 4 | deg
Re: | 4000000 |  |  | Cd Min: | 0.00492 | at alpha= | -1.5 | deg
Mach: | 0 |  |  | Cl=0 at alpha= | -1.5081 | deg
|  |  |  | @ Cl=0.1, Cd= | 0.0049661
|  |  |  | @ Cl=0.4, Cd= | 0.0052132
|  |  |  | @ Cl=0.6, Cd= | 0.0056182
alpha (deg) | Cl | Cd | Cm | Cl/Cd
-18.5 | -0.838 | 0.14635 | 0.004 | -5.725
-18 | -0.855 | 0.1392 | 0.004 | -6.142
-17.5 | -0.87 | 0.13231 | 0.004 | -6.578
-17 | -0.885 | 0.12463 | 0.003 | -7.102
-16.5 | -0.898 | 0.11651 | 0.003 | -7.704
-16 | -0.909 | 0.10835 | 0.003 | -8.39
-15.5 | -1.053 | 0.0292 | 0.003 | -36.052
-15 | -1.062 | 0.02657 | 0.003 | -39.994
-14.5 | -1.076 | 0.02234 | 0.002 | -48.184
-14 | -1.078 | 0.02064 | 0.001 | -52.226
-13.5 | -1.08 | 0.01836 | 0.001 | -58.789
-13 | -1.073 | 0.0169 | 0 | -63.514
-12.5 | -1.06 | 0.01608 | -0.001 | -65.938
-12 | -1.045 | 0.01488 | -0.002 | -70.229
-11.5 | -1.023 | 0.01424 | -0.003 | -71.801
-11 | -0.997 | 0.01352 | -0.004 | -73.741
-10.5 | -0.965 | 0.01272 | -0.004 | -75.853
-10 | -0.927 | 0.01219 | -0.005 | -76.056
-9.5 | -0.886 | 0.01172 | -0.006 | -75.605
-9 | -0.842 | 0.01123 | -0.007 | -74.997
-8.5 | -0.797 | 0.01071 | -0.008 | -74.383
-8 | -0.749 | 0.0103 | -0.009 | -72.701
-7.5 | -0.699 | 0.00993 | -0.01 | -70.385
-7 | -0.647 | 0.00849 | -0.011 | -76.207
-6.5 | -0.595 | 0.00942 | -0.012 | -63.208
-6 | -0.539 | 0.00905 | -0.013 | -59.582
-5.5 | -0.482 | 0.00871 | -0.013 | -55.324
-5 | -0.423 | 0.00846 | -0.014 | -50.07
-4.5 | -0.364 | 0.00818 | -0.015 | -44.543
-4 | -0.305 | 0.00799 | -0.016 | -38.1
-3.5 | -0.244 | 0.0078 | -0.017 | -31.295
-3 | -0.183 | 0.00759 | -0.018 | -24.153
-2.5 | -0.122 | 0.00742 | -0.019 | -16.47
-2 | -0.061 | 0.00494 | -0.02 | -12.301
-1.5 | 0.001 | 0.00492 | -0.021 | 0.159
-1 | 0.063 | 0.00496 | -0.022 | 12.613
-0.5 | 0.124 | 0.00497 | -0.023 | 24.987
0 | 0.186 | 0.00499 | -0.024 | 37.319
0.5 | 0.248 | 0.00503 | -0.025 | 49.266
1 | 0.31 | 0.00511 | -0.026 | 60.602
1.5 | 0.371 | 0.00516 | -0.027 | 71.872
2 | 0.431 | 0.00527 | -0.028 | 81.889
2.5 | 0.493 | 0.00532 | -0.029 | 92.665
3 | 0.554 | 0.00549 | -0.03 | 100.983
3.5 | 0.615 | 0.00566 | -0.031 | 108.746
4 | 0.676 | 0.00583 | -0.032 | 115.97
4.5 | 0.736 | 0.00656 | -0.033 | 112.098
5 | 0.791 | 0.00689 | -0.033 | 114.759
5.5 | 0.847 | 0.00745 | -0.034 | 113.696
6 | 0.901 | 0.00815 | -0.035 | 110.553
6.5 | 0.954 | 0.009 | -0.036 | 105.924
7 | 1 | 0.01209 | -0.036 | 82.694
7.5 | 1.05 | 0.01265 | -0.037 | 83.015
8 | 1.099 | 0.01323 | -0.038 | 83.059
8.5 | 1.144 | 0.01387 | -0.039 | 82.506
9 | 1.188 | 0.01453 | -0.04 | 81.742
9.5 | 1.229 | 0.01529 | -0.041 | 80.359
10 | 1.267 | 0.01608 | -0.041 | 78.771
10.5 | 1.301 | 0.0169 | -0.042 | 76.981
11 | 1.332 | 0.01797 | -0.043 | 74.119
11.5 | 1.357 | 0.01891 | -0.044 | 71.764
12 | 1.377 | 0.02004 | -0.045 | 68.73
12.5 | 1.392 | 0.02133 | -0.045 | 65.272
13 | 1.403 | 0.02263 | -0.046 | 62.006
13.5 | 1.409 | 0.02396 | -0.047 | 58.816
14 | 1.411 | 0.0256 | -0.047 | 55.097
14.5 | 1.403 | 0.02716 | -0.048 | 51.659
15 | 1.389 | 0.02939 | -0.049 | 47.271
15.5 | 1.371 | 0.03152 | -0.049 | 43.516
16 | 1.35 | 0.03371 | -0.05 | 40.036
16.5 | 1.323 | 0.0365 | -0.051 | 36.248
17 | 1.294 | 0.03913 | -0.051 | 33.076
17.5 | 1.261 | 0.04301 | -0.052 | 29.307
18 | 1.226 | 0.04655 | -0.052 | 26.325
18.5 | 1.185 | 0.05272 | -0.052 | 22.474
19 | 1.146 | 0.05769 | -0.053 | 19.859

## 66. Re 4M Mach 0.00 (2)
BIGFOIL.COM POLAR EXPORT
NACA65-317 a=0.0
NACA65-317 a=0.0 |  |  |  | Cl Max: | 1.5301 | at alpha= | 20 | deg
XFOIL ncrit=9 |  |  |  | L/D Max: | 133.19 | at alpha= | 4 | deg
Re: | 4000000 |  |  | Cd Min: | 0.06525 | at alpha= | 20 | deg
Mach: | 0 |  |  | Cl=0 at alpha= | -1.5282 | deg
|  |  |  | @ Cl=0.1, Cd= | 0.0043339
|  |  |  | @ Cl=0.4, Cd= | 0.0044219
|  |  |  | @ Cl=0.6, Cd= | 0.0046815
alpha (deg) | Cl | Cd | Cm | Cl/Cd
-20 | -1.4834 | 0.03976 | -0.0588 | -37.3089
-19.5 | -1.4665 | 0.03669 | -0.0586 | -39.97
-19 | -1.4481 | 0.03389 | -0.0581 | -42.7294
-18.5 | -1.4295 | 0.03123 | -0.0573 | -45.7733
-18 | -1.4046 | 0.02918 | -0.0565 | -48.1357
-17.5 | -1.3783 | 0.02733 | -0.0556 | -50.4318
-17 | -1.3531 | 0.02499 | -0.0554 | -54.1457
-16.5 | -1.3314 | 0.02326 | -0.0532 | -57.2399
-16 | -1.3046 | 0.0218 | -0.0513 | -59.844
-15.5 | -1.2737 | 0.02059 | -0.0496 | -61.8601
-15 | -1.2437 | 0.01936 | -0.0477 | -64.2407
-14.5 | -1.2123 | 0.01825 | -0.0458 | -66.4274
-14 | -1.1789 | 0.0173 | -0.0439 | -68.1445
-13.5 | -1.1464 | 0.01634 | -0.0416 | -70.1591
-13 | -1.1104 | 0.01559 | -0.0397 | -71.2251
-12.5 | -1.0753 | 0.01484 | -0.0374 | -72.4596
-12 | -1.0431 | 0.01401 | -0.0345 | -74.454
-11.5 | -1.0167 | 0.01306 | -0.0304 | -77.8484
-11 | -0.9845 | 0.01249 | -0.0267 | -78.8231
-10 | -0.8961 | 0.01155 | -0.0238 | -77.5844
-9.5 | -0.8495 | 0.01108 | -0.0227 | -76.6697
-9 | -0.8007 | 0.01064 | -0.022 | -75.2538
-8 | -0.699 | 0.0099 | -0.0212 | -70.6061
-7.5 | -0.6489 | 0.00943 | -0.0206 | -68.8123
-7 | -0.5967 | 0.00902 | -0.0204 | -66.153
-6.5 | -0.543 | 0.00871 | -0.0204 | -62.3421
-6 | -0.4884 | 0.00844 | -0.0206 | -57.8673
-5.5 | -0.4331 | 0.00819 | -0.0209 | -52.8816
-5 | -0.378 | 0.00791 | -0.0212 | -47.7876
-4.5 | -0.3219 | 0.00767 | -0.0216 | -41.9687
-4 | -0.2654 | 0.00746 | -0.0221 | -35.5764
-3.5 | -0.2089 | 0.00726 | -0.0226 | -28.7741
-3 | -0.1527 | 0.00696 | -0.0231 | -21.9397
-2.5 | -0.0983 | 0.00648 | -0.0234 | -15.1698
-2 | -0.0468 | 0.00567 | -0.0233 | -8.254
-1.5 | 0.0028 | 0.00455 | -0.0231 | 0.61538
-1 | 0.0613 | 0.00438 | -0.024 | 13.9954
-0.5 | 0.1201 | 0.00431 | -0.0249 | 27.8654
0 | 0.1798 | 0.00432 | -0.026 | 41.6204
0.5 | 0.2395 | 0.00432 | -0.0271 | 55.4398
1 | 0.2989 | 0.00437 | -0.0281 | 68.3982
1.5 | 0.3587 | 0.00438 | -0.0292 | 81.895
2 | 0.4178 | 0.00444 | -0.0303 | 94.0991
3 | 0.5361 | 0.00454 | -0.0323 | 118.0837
3.5 | 0.5947 | 0.00466 | -0.0333 | 127.618
4 | 0.6513 | 0.00489 | -0.0339 | 133.1902
4.5 | 0.7025 | 0.00553 | -0.0338 | 127.0344
5 | 0.7492 | 0.0064 | -0.0329 | 117.0625
6 | 0.8405 | 0.00792 | -0.0308 | 106.1237
6.5 | 0.8817 | 0.00875 | -0.0289 | 100.7657
7 | 0.9201 | 0.00954 | -0.0266 | 96.4465
7.5 | 0.9546 | 0.01032 | -0.0235 | 92.5
8 | 0.9778 | 0.01099 | -0.0182 | 88.9718
8.5 | 1.0048 | 0.01175 | -0.014 | 85.5149
9 | 1.0361 | 0.0125 | -0.0109 | 82.888
9.5 | 1.0657 | 0.01341 | -0.0078 | 79.4705
10 | 1.0982 | 0.01428 | -0.0053 | 76.9048
10.5 | 1.1275 | 0.01534 | -0.0026 | 73.5007
11 | 1.1552 | 0.01651 | 0.0002 | 69.9697
11.5 | 1.1831 | 0.01762 | 0.0029 | 67.1453
12 | 1.2277 | 0.01892 | 0.0017 | 64.889
12.5 | 1.2536 | 0.02058 | 0.0038 | 60.9135
13 | 1.2817 | 0.02218 | 0.0054 | 57.7863
13.5 | 1.3093 | 0.02386 | 0.007 | 54.8743
14 | 1.3344 | 0.02577 | 0.0085 | 51.7811
14.5 | 1.3579 | 0.02791 | 0.01 | 48.6528
15 | 1.3768 | 0.03046 | 0.0115 | 45.2003
15.5 | 1.3988 | 0.03289 | 0.0126 | 42.5296
16 | 1.4221 | 0.0353 | 0.0134 | 40.2861
16.5 | 1.4418 | 0.03807 | 0.0142 | 37.8723
17 | 1.4602 | 0.04106 | 0.0149 | 35.5626
17.5 | 1.4769 | 0.04428 | 0.0154 | 33.3537
18 | 1.4899 | 0.04796 | 0.0158 | 31.0655
18.5 | 1.4963 | 0.05242 | 0.016 | 28.5444
19 | 1.5089 | 0.05643 | 0.0158 | 26.7393
19.5 | 1.5208 | 0.06064 | 0.0153 | 25.0792
20 | 1.5301 | 0.06525 | 0.0145 | 23.4498

## 67. Re 4M Mach 0.10 (1)
BIGFOIL.COM POLAR EXPORT
NACA65-317 a=0.0
NACA65-317 a=0.0 |  |  |  | Cl Max: | 1.399 | at alpha= | 13.5 | deg
JavaFoil+Calcfoil stall+Eppler ext transition |  |  |  | L/D Max: | 116.891 | at alpha= | 4 | deg
Re: | 4000000 |  |  | Cd Min: | 0.00489 | at alpha= | -1.5 | deg
Mach: | 0.1 |  |  | Cl=0 at alpha= | -1.5081 | deg
|  |  |  | @ Cl=0.1, Cd= | 0.0049598
|  |  |  | @ Cl=0.4, Cd= | 0.0052243
|  |  |  | @ Cl=0.6, Cd= | 0.0055816
alpha (deg) | Cl | Cd | Cm | Cl/Cd
-18.5 | -0.794 | 0.15162 | 0.004 | -5.239
-18 | -0.815 | 0.14134 | 0.004 | -5.764
-17.5 | -0.833 | 0.13485 | 0.004 | -6.181
-17 | -0.852 | 0.12673 | 0.003 | -6.722
-16.5 | -0.867 | 0.12081 | 0.003 | -7.175
-16 | -0.881 | 0.112 | 0.003 | -7.868
-15.5 | -0.893 | 0.10413 | 0.002 | -8.579
-15 | -0.921 | 0.08173 | 0.002 | -11.274
-14.5 | -1.051 | 0.02429 | 0.002 | -43.277
-14 | -1.058 | 0.022 | 0.001 | -48.085
-13.5 | -1.066 | 0.0189 | 0.001 | -56.391
-13 | -1.062 | 0.01744 | 0 | -60.899
-12.5 | -1.054 | 0.01616 | -0.001 | -65.212
-12 | -1.04 | 0.01511 | -0.002 | -68.791
-11.5 | -1.019 | 0.01447 | -0.003 | -70.461
-11 | -0.995 | 0.01372 | -0.004 | -72.547
-10.5 | -0.964 | 0.01289 | -0.004 | -74.847
-10 | -0.927 | 0.01233 | -0.005 | -75.177
-9.5 | -0.887 | 0.01185 | -0.006 | -74.817
-9 | -0.844 | 0.01135 | -0.007 | -74.372
-8.5 | -0.799 | 0.01081 | -0.008 | -73.852
-8 | -0.751 | 0.01039 | -0.009 | -72.276
-7.5 | -0.701 | 0.01001 | -0.01 | -70.012
-7 | -0.649 | 0.00964 | -0.011 | -67.383
-6.5 | -0.598 | 0.00943 | -0.012 | -63.396
-6 | -0.541 | 0.00915 | -0.013 | -59.153
-5.5 | -0.484 | 0.00878 | -0.014 | -55.106
-5 | -0.425 | 0.00847 | -0.014 | -50.212
-4.5 | -0.366 | 0.00824 | -0.015 | -44.408
-4 | -0.306 | 0.00798 | -0.016 | -38.361
-3.5 | -0.245 | 0.00782 | -0.017 | -31.394
-3 | -0.184 | 0.00763 | -0.018 | -24.135
-2.5 | -0.123 | 0.00749 | -0.019 | -16.388
-2 | -0.061 | 0.00495 | -0.02 | -12.335
-1.5 | 0.001 | 0.00489 | -0.021 | 0.16
-1 | 0.063 | 0.00493 | -0.022 | 12.735
-0.5 | 0.125 | 0.00498 | -0.023 | 25.072
0 | 0.187 | 0.005 | -0.024 | 37.392
0.5 | 0.249 | 0.00505 | -0.025 | 49.305
1 | 0.311 | 0.00509 | -0.026 | 61.076
1.5 | 0.373 | 0.00518 | -0.027 | 72.046
2 | 0.434 | 0.00528 | -0.028 | 82.097
2.5 | 0.495 | 0.00539 | -0.029 | 91.945
3 | 0.557 | 0.00549 | -0.03 | 101.479
3.5 | 0.618 | 0.00562 | -0.031 | 109.93
4 | 0.679 | 0.00581 | -0.032 | 116.891
4.5 | 0.739 | 0.00658 | -0.033 | 112.388
5 | 0.794 | 0.00693 | -0.033 | 114.566
5.5 | 0.85 | 0.00751 | -0.034 | 113.261
6 | 0.905 | 0.00821 | -0.035 | 110.157
6.5 | 0.958 | 0.00909 | -0.036 | 105.427
7 | 1.004 | 0.01223 | -0.037 | 82.109
7.5 | 1.054 | 0.01278 | -0.037 | 82.502
8 | 1.103 | 0.01337 | -0.038 | 82.467
8.5 | 1.148 | 0.014 | -0.039 | 81.993
9 | 1.191 | 0.01472 | -0.04 | 80.929
9.5 | 1.232 | 0.01546 | -0.041 | 79.666
10 | 1.269 | 0.01629 | -0.042 | 77.886
10.5 | 1.303 | 0.01719 | -0.042 | 75.799
11 | 1.333 | 0.01816 | -0.043 | 73.385
11.5 | 1.357 | 0.01919 | -0.044 | 70.694
12 | 1.375 | 0.02044 | -0.045 | 67.244
12.5 | 1.388 | 0.02171 | -0.045 | 63.911
13 | 1.396 | 0.02305 | -0.046 | 60.572
13.5 | 1.399 | 0.0246 | -0.047 | 56.88
14 | 1.397 | 0.02613 | -0.048 | 53.48
14.5 | 1.386 | 0.02799 | -0.048 | 49.508
15 | 1.368 | 0.03016 | -0.049 | 45.373
15.5 | 1.345 | 0.03256 | -0.05 | 41.324
16 | 1.318 | 0.03509 | -0.05 | 37.574
16.5 | 1.287 | 0.03805 | -0.051 | 33.829
17 | 1.252 | 0.04115 | -0.051 | 30.435
17.5 | 1.215 | 0.04446 | -0.052 | 27.326
18 | 1.173 | 0.04938 | -0.052 | 23.754
18.5 | 1.123 | 0.05848 | -0.052 | 19.202

## 68. Re 4M Mach 0.10 (2)
BIGFOIL.COM POLAR EXPORT
NACA65-317 a=0.0
NACA65-317 a=0.0 |  |  |  | Cl Max: | 1.5204 | at alpha= | 20 | deg
XFOIL ncrit=9 |  |  |  | L/D Max: | 133.755 | at alpha= | 4 | deg
Re: | 4000000 |  |  | Cd Min: | 0.06859 | at alpha= | 20 | deg
Mach: | 0.1 |  |  | Cl=0 at alpha= | -1.5302 | deg
|  |  |  | @ Cl=0.1, Cd= | 0.0043477
|  |  |  | @ Cl=0.4, Cd= | 0.0044293
|  |  |  | @ Cl=0.6, Cd= | 0.0046659
alpha (deg) | Cl | Cd | Cm | Cl/Cd
-20 | -1.474 | 0.04267 | -0.0615 | -34.5442
-19.5 | -1.461 | 0.03905 | -0.0614 | -37.4136
-19 | -1.4444 | 0.03588 | -0.061 | -40.2564
-18.5 | -1.427 | 0.03296 | -0.0603 | -43.2949
-18 | -1.4034 | 0.03064 | -0.0595 | -45.8029
-17 | -1.3447 | 0.02663 | -0.0589 | -50.4957
-16.5 | -1.3284 | 0.02444 | -0.0563 | -54.3535
-16 | -1.3037 | 0.02273 | -0.0543 | -57.3559
-15.5 | -1.2731 | 0.02142 | -0.0525 | -59.4351
-15 | -1.2428 | 0.02011 | -0.0506 | -61.8001
-14.5 | -1.2114 | 0.01892 | -0.0486 | -64.0275
-14 | -1.178 | 0.01789 | -0.0466 | -65.8468
-13.5 | -1.1458 | 0.01683 | -0.0443 | -68.0808
-13 | -1.1097 | 0.01603 | -0.0422 | -69.2265
-12.5 | -1.0744 | 0.01521 | -0.0399 | -70.6377
-12 | -1.0377 | 0.01452 | -0.0376 | -71.4669
-11.5 | -1.0136 | 0.01336 | -0.0332 | -75.8683
-11 | -0.9819 | 0.01267 | -0.0295 | -77.498
-10.5 | -0.9436 | 0.01222 | -0.0268 | -77.2177
-10 | -0.8987 | 0.01171 | -0.0252 | -76.7464
-9.5 | -0.8525 | 0.01121 | -0.0239 | -76.0482
-9 | -0.8039 | 0.01075 | -0.023 | -74.7814
-8.5 | -0.7538 | 0.01035 | -0.0223 | -72.8309
-8 | -0.7022 | 0.00997 | -0.0219 | -70.4313
-7 | -0.5996 | 0.00907 | -0.0209 | -66.108
-6.5 | -0.5457 | 0.00876 | -0.0209 | -62.2945
-6 | -0.4909 | 0.00847 | -0.021 | -57.9575
-5.5 | -0.4352 | 0.00821 | -0.0213 | -53.0085
-5 | -0.3798 | 0.00795 | -0.0215 | -47.7736
-4.5 | -0.3235 | 0.00769 | -0.0219 | -42.0676
-4 | -0.2666 | 0.00748 | -0.0224 | -35.6417
-3 | -0.1532 | 0.00699 | -0.0233 | -21.917
-2.5 | -0.0984 | 0.00652 | -0.0236 | -15.092
-2 | -0.0467 | 0.00571 | -0.0235 | -8.1786
-1.5 | 0.003 | 0.00455 | -0.0233 | 0.65934
-1 | 0.0618 | 0.00438 | -0.0241 | 14.1096
-0.5 | 0.121 | 0.00433 | -0.0251 | 27.9446
0 | 0.1811 | 0.00433 | -0.0262 | 41.8245
0.5 | 0.241 | 0.00433 | -0.0272 | 55.6582
1 | 0.3009 | 0.00438 | -0.0283 | 68.6986
1.5 | 0.361 | 0.00439 | -0.0294 | 82.2323
2 | 0.4205 | 0.00445 | -0.0304 | 94.4944
2.5 | 0.4804 | 0.0045 | -0.0315 | 106.7556
3 | 0.5396 | 0.00456 | -0.0325 | 118.3333
3.5 | 0.5986 | 0.00466 | -0.0335 | 128.4549
4 | 0.6554 | 0.0049 | -0.0341 | 133.7551
4.5 | 0.7068 | 0.00556 | -0.0339 | 127.1223
5 | 0.7536 | 0.00643 | -0.033 | 117.2006
5.5 | 0.8 | 0.00722 | -0.032 | 110.8033
6 | 0.8447 | 0.00798 | -0.0306 | 105.8521
6.5 | 0.8852 | 0.00882 | -0.0286 | 100.3628
7 | 0.9228 | 0.00963 | -0.026 | 95.8255
7.5 | 0.9547 | 0.01041 | -0.0223 | 91.7099
8 | 0.9758 | 0.01114 | -0.0166 | 87.5943
8.5 | 1.0034 | 0.01195 | -0.0126 | 83.9665
9 | 1.0352 | 0.01274 | -0.0095 | 81.2559
9.5 | 1.0654 | 0.01367 | -0.0065 | 77.9371
10 | 1.0974 | 0.01461 | -0.0039 | 75.1129
10.5 | 1.1268 | 0.01572 | -0.0012 | 71.6794
11 | 1.1549 | 0.01692 | 0.0016 | 68.2565
11.5 | 1.1821 | 0.01812 | 0.0044 | 65.2373
12 | 1.227 | 0.01952 | 0.0031 | 62.8586
12.5 | 1.2534 | 0.02122 | 0.0051 | 59.0669
13 | 1.2811 | 0.02291 | 0.0069 | 55.9188
13.5 | 1.3082 | 0.0247 | 0.0085 | 52.9636
14 | 1.3329 | 0.02673 | 0.01 | 49.8653
14.5 | 1.3554 | 0.02903 | 0.0115 | 46.6896
15 | 1.3739 | 0.03172 | 0.0131 | 43.3134
15.5 | 1.3971 | 0.03417 | 0.0141 | 40.8867
16 | 1.4197 | 0.03671 | 0.015 | 38.6734
16.5 | 1.4389 | 0.03966 | 0.0158 | 36.2809
17 | 1.4565 | 0.04281 | 0.0165 | 34.0224
17.5 | 1.4714 | 0.04632 | 0.017 | 31.766
18 | 1.4815 | 0.05044 | 0.0173 | 29.3715
18.5 | 1.4907 | 0.05478 | 0.0174 | 27.2125
19 | 1.5025 | 0.05906 | 0.017 | 25.4402
19.5 | 1.5123 | 0.06365 | 0.0164 | 23.7596
20 | 1.5204 | 0.06859 | 0.0155 | 22.1665

## 69. Re 4M Mach 0.25 (1)
BIGFOIL.COM POLAR EXPORT
NACA65-317 a=0.0
NACA65-317 a=0.0 |  |  |  | Cl Max: | 1.346 | at alpha= | 12 | deg
JavaFoil+Calcfoil stall+Eppler ext transition |  |  |  | L/D Max: | 116.604 | at alpha= | 4 | deg
Re: | 4000000 |  |  | Cd Min: | 0.00496 | at alpha= | -1.5 | deg
Mach: | 0.25 |  |  | Cl=0 at alpha= | -1.5078 | deg
|  |  |  | @ Cl=0.1, Cd= | 0.005
|  |  |  | @ Cl=0.4, Cd= | 0.005297
|  |  |  | @ Cl=0.6, Cd= | 0.00569
alpha (deg) | Cl | Cd | Cm | Cl/Cd
-17 | -0.558 | 0.1508 | 0.003 | -3.698
-16.5 | -0.608 | 0.13727 | 0.003 | -4.43
-16 | -0.654 | 0.12763 | 0.002 | -5.127
-15.5 | -0.696 | 0.12112 | 0.002 | -5.747
-15 | -0.733 | 0.11341 | 0.002 | -6.462
-14.5 | -0.764 | 0.1058 | 0.001 | -7.225
-14 | -0.792 | 0.09241 | 0.001 | -8.565
-13.5 | -0.815 | 0.08366 | 0 | -9.744
-13 | -0.831 | 0.07751 | 0 | -10.722
-12.5 | -0.981 | 0.01929 | -0.001 | -50.84
-12 | -0.991 | 0.01684 | -0.002 | -58.834
-11.5 | -0.987 | 0.01572 | -0.003 | -62.809
-11 | -0.975 | 0.01493 | -0.004 | -65.318
-10.5 | -0.954 | 0.01382 | -0.005 | -69.032
-10 | -0.923 | 0.01325 | -0.005 | -69.634
-9.5 | -0.888 | 0.01244 | -0.006 | -71.378
-9 | -0.849 | 0.01184 | -0.007 | -71.724
-8.5 | -0.806 | 0.01131 | -0.008 | -71.289
-8 | -0.761 | 0.01083 | -0.009 | -70.224
-7.5 | -0.712 | 0.01038 | -0.01 | -68.594
-7 | -0.661 | 0.00998 | -0.011 | -66.211
-6.5 | -0.607 | 0.00959 | -0.012 | -63.354
-6 | -0.552 | 0.00868 | -0.013 | -63.622
-5.5 | -0.496 | 0.00901 | -0.014 | -55.029
-5 | -0.436 | 0.00873 | -0.015 | -49.946
-4.5 | -0.376 | 0.00843 | -0.016 | -44.558
-4 | -0.314 | 0.00821 | -0.017 | -38.244
-3.5 | -0.252 | 0.00795 | -0.018 | -31.672
-3 | -0.189 | 0.00775 | -0.019 | -24.404
-2.5 | -0.126 | 0.00754 | -0.02 | -16.736
-2 | -0.063 | 0.00498 | -0.021 | -12.603
-1.5 | 0.001 | 0.00496 | -0.022 | 0.163
-1 | 0.065 | 0.005 | -0.023 | 12.916
-0.5 | 0.128 | 0.005 | -0.024 | 25.647
0 | 0.192 | 0.00506 | -0.025 | 37.951
0.5 | 0.256 | 0.00512 | -0.026 | 50.002
1 | 0.32 | 0.00517 | -0.027 | 61.783
1.5 | 0.383 | 0.00527 | -0.028 | 72.803
2 | 0.446 | 0.00537 | -0.029 | 82.906
2.5 | 0.509 | 0.00545 | -0.03 | 93.302
3 | 0.572 | 0.00561 | -0.031 | 102.006
3.5 | 0.635 | 0.00579 | -0.032 | 109.696
4 | 0.698 | 0.00598 | -0.033 | 116.604
4.5 | 0.755 | 0.00666 | -0.033 | 113.4
5 | 0.813 | 0.00719 | -0.034 | 113.149
5.5 | 0.87 | 0.00787 | -0.035 | 110.586
6 | 0.925 | 0.00866 | -0.036 | 106.856
6.5 | 0.979 | 0.00969 | -0.037 | 101.058
7 | 1.026 | 0.01281 | -0.037 | 80.112
7.5 | 1.076 | 0.01344 | -0.038 | 80.036
8 | 1.124 | 0.01416 | -0.039 | 79.367
8.5 | 1.168 | 0.01485 | -0.04 | 78.626
9 | 1.209 | 0.01565 | -0.041 | 77.231
9.5 | 1.246 | 0.01652 | -0.042 | 75.41
10 | 1.278 | 0.0175 | -0.043 | 73.037
10.5 | 1.306 | 0.01865 | -0.043 | 70.003
11 | 1.328 | 0.0199 | -0.044 | 66.734
11.5 | 1.341 | 0.02109 | -0.045 | 63.587
12 | 1.346 | 0.02251 | -0.046 | 59.797
12.5 | 1.343 | 0.02416 | -0.047 | 55.586
13 | 1.331 | 0.02593 | -0.047 | 51.335
13.5 | 1.312 | 0.02789 | -0.048 | 47.025
14 | 1.284 | 0.03019 | -0.049 | 42.517
14.5 | 1.24 | 0.03285 | -0.049 | 37.741
15 | 1.186 | 0.03594 | -0.05 | 33
15.5 | 1.122 | 0.04024 | -0.05 | 27.88
16 | 1.041 | 0.04967 | -0.05 | 20.956
16.5 | 0.906 | 0.08989 | -0.043 | 10.078
17 | 0.794 | 0.13276 | -0.032 | 5.978

## 70. Re 4M Mach 0.25 (2)
BIGFOIL.COM POLAR EXPORT
NACA65-317 a=0.0
NACA65-317 a=0.0 |  |  |  | Cl Max: | 1.4506 | at alpha= | 19 | deg
XFOIL ncrit=9 |  |  |  | L/D Max: | 135.72 | at alpha= | 4 | deg
Re: | 4000000 |  |  | Cd Min: | 0.09146 | at alpha= | 20 | deg
Mach: | 0.25 |  |  | Cl=0 at alpha= | -1.5374 | deg
|  |  |  | @ Cl=0.1, Cd= | 0.0044125
|  |  |  | @ Cl=0.4, Cd= | 0.0044769
|  |  |  | @ Cl=0.6, Cd= | 0.0046907
alpha (deg) | Cl | Cd | Cm | Cl/Cd
-20 | -1.287 | 0.07694 | -0.0618 | -16.7273
-19.5 | -1.3282 | 0.06444 | -0.0685 | -20.6114
-19 | -1.3528 | 0.05515 | -0.0721 | -24.5295
-18.5 | -1.3637 | 0.04805 | -0.0737 | -28.3809
-18 | -1.365 | 0.04241 | -0.074 | -32.1858
-17.5 | -1.3535 | 0.03822 | -0.0734 | -35.4134
-17 | -1.3173 | 0.03529 | -0.0746 | -37.3279
-16.5 | -1.2979 | 0.03262 | -0.0725 | -39.7885
-16 | -1.2704 | 0.03043 | -0.0707 | -41.7483
-15.5 | -1.2505 | 0.02777 | -0.0685 | -45.0306
-15 | -1.2289 | 0.02533 | -0.0661 | -48.5156
-14.5 | -1.1976 | 0.02359 | -0.0638 | -50.7673
-14 | -1.1623 | 0.0222 | -0.0617 | -52.3559
-13.5 | -1.1329 | 0.02052 | -0.059 | -55.2096
-13 | -1.0983 | 0.0192 | -0.0564 | -57.2031
-12.5 | -1.0649 | 0.01788 | -0.0536 | -59.5582
-12 | -1.0258 | 0.01693 | -0.0512 | -60.5907
-11.5 | -0.9912 | 0.01583 | -0.0481 | -62.6153
-11 | -0.9647 | 0.0144 | -0.0438 | -66.9931
-10.5 | -0.929 | 0.01353 | -0.0404 | -68.6622
-10 | -0.895 | 0.01272 | -0.0364 | -70.3616
-9.5 | -0.8615 | 0.01207 | -0.0319 | -71.3753
-9 | -0.8167 | 0.01146 | -0.0295 | -71.2653
-8.5 | -0.7687 | 0.0109 | -0.0277 | -70.5229
-8 | -0.7181 | 0.01041 | -0.0263 | -68.9817
-7.5 | -0.6651 | 0.01 | -0.0254 | -66.51
-7 | -0.6141 | 0.00942 | -0.0242 | -65.1911
-6.5 | -0.5598 | 0.00903 | -0.0236 | -61.9934
-6 | -0.5037 | 0.00868 | -0.0233 | -58.03
-5.5 | -0.4468 | 0.00839 | -0.0232 | -53.2539
-5 | -0.3891 | 0.00813 | -0.0233 | -47.8598
-4.5 | -0.3316 | 0.00782 | -0.0234 | -42.4041
-4 | -0.273 | 0.00761 | -0.0238 | -35.8739
-3.5 | -0.2144 | 0.00737 | -0.0242 | -29.0909
-3 | -0.1556 | 0.00712 | -0.0246 | -21.8539
-2.5 | -0.0991 | 0.00669 | -0.0248 | -14.8132
-2 | -0.0457 | 0.00591 | -0.0246 | -7.7327
-1.5 | 0.0037 | 0.00458 | -0.0241 | 0.80786
-1 | 0.0643 | 0.00443 | -0.0249 | 14.5147
-0.5 | 0.1256 | 0.0044 | -0.0259 | 28.5455
0 | 0.1878 | 0.00437 | -0.027 | 42.9748
0.5 | 0.2497 | 0.0044 | -0.0281 | 56.75
1 | 0.3118 | 0.00442 | -0.0292 | 70.543
1.5 | 0.3739 | 0.00446 | -0.0304 | 83.8341
2 | 0.4356 | 0.0045 | -0.0314 | 96.8
2.5 | 0.4972 | 0.00456 | -0.0325 | 109.0351
3 | 0.5588 | 0.00463 | -0.0335 | 120.6911
3.5 | 0.6199 | 0.00472 | -0.0344 | 131.3347
4 | 0.6786 | 0.005 | -0.035 | 135.72
4.5 | 0.7305 | 0.0057 | -0.0344 | 128.1579
5 | 0.7769 | 0.00665 | -0.033 | 116.8271
5.5 | 0.8229 | 0.00746 | -0.0315 | 110.3083
6 | 0.8652 | 0.00831 | -0.0292 | 104.1155
6.5 | 0.9014 | 0.00924 | -0.0259 | 97.5541
7 | 0.9262 | 0.0101 | -0.0204 | 91.703
7.5 | 0.9413 | 0.01115 | -0.0135 | 84.4215
8 | 0.9678 | 0.01217 | -0.0091 | 79.5234
8.5 | 0.9986 | 0.01318 | -0.0056 | 75.7663
9 | 1.031 | 0.01423 | -0.0026 | 72.4526
9.5 | 1.0631 | 0.01536 | 0.0003 | 69.2122
10 | 1.0938 | 0.01663 | 0.0031 | 65.7727
10.5 | 1.1218 | 0.0181 | 0.0061 | 61.9779
11 | 1.1517 | 0.01949 | 0.0088 | 59.0918
11.5 | 1.1753 | 0.02103 | 0.0124 | 55.8868
12.5 | 1.2515 | 0.02498 | 0.0123 | 50.1001
13 | 1.2773 | 0.02721 | 0.0142 | 46.9423
13.5 | 1.3028 | 0.02957 | 0.016 | 44.0582
14 | 1.3243 | 0.03231 | 0.0177 | 40.9873
14.5 | 1.3434 | 0.03537 | 0.0194 | 37.9813
15 | 1.3645 | 0.03838 | 0.0207 | 35.5524
15.5 | 1.3835 | 0.04171 | 0.0218 | 33.1695
16 | 1.4029 | 0.04509 | 0.0227 | 31.1133
16.5 | 1.4168 | 0.04914 | 0.0235 | 28.8319
17 | 1.4245 | 0.05389 | 0.0239 | 26.4335
17.5 | 1.435 | 0.05863 | 0.024 | 24.4755
18 | 1.4431 | 0.06383 | 0.0236 | 22.6085
18.5 | 1.4471 | 0.06969 | 0.0227 | 20.7648
19 | 1.4506 | 0.07589 | 0.0214 | 19.1145
19.5 | 1.4451 | 0.08343 | 0.0191 | 17.3211
20 | 1.4386 | 0.09146 | 0.0162 | 15.7293

## 71. Re 4M Mach 0.50 (1)
BIGFOIL.COM POLAR EXPORT
NACA65-317 a=0.0
NACA65-317 a=0.0 |  |  |  | Cl Max: | 1.21 | at alpha= | 20 | deg
JavaFoil+Calcfoil stall+Eppler ext transition |  |  |  | L/D Max: | 113.175 | at alpha= | 3.5 | deg
Re: | 4000000 |  |  | Cd Min: | 0.00518 | at alpha= | -1.5 | deg
Mach: | 0.5 |  |  | Cl=0 at alpha= | -1.507 | deg
|  |  |  | @ Cl=0.1, Cd= | 0.0052339
|  |  |  | @ Cl=0.4, Cd= | 0.0055696
|  |  |  | @ Cl=0.6, Cd= | 0.0057919
alpha (deg) | Cl | Cd | Cm | Cl/Cd
-20 | -1.034 | 0.16103 | 0.007 | -6.422
-19.5 | -1.006 | 0.15854 | 0.006 | -6.348
-19 | -0.979 | 0.15146 | 0.006 | -6.464
-18.5 | -0.952 | 0.14942 | 0.005 | -6.369
-18 | -0.926 | 0.14772 | 0.005 | -6.268
-17.5 | -0.896 | 0.14123 | 0.004 | -6.343
-17 | -0.868 | 0.13717 | 0.004 | -6.327
-16.5 | -0.84 | 0.13082 | 0.003 | -6.422
-16 | -0.813 | 0.12813 | 0.003 | -6.344
-15.5 | -0.786 | 0.12409 | 0.002 | -6.332
-15 | -0.756 | 0.11777 | 0.002 | -6.422
-14.5 | -0.729 | 0.10999 | 0.001 | -6.624
-14 | -0.701 | 0.11029 | 0.001 | -6.357
-13.5 | -0.674 | 0.10485 | 0 | -6.424
-13 | -0.646 | 0.10123 | 0 | -6.38
-12.5 | -0.617 | 0.09423 | -0.001 | -6.547
-12 | -0.59 | 0.08379 | -0.001 | -7.039
-11.5 | -0.562 | 0.07706 | -0.002 | -7.293
-11 | -0.534 | 0.07107 | -0.002 | -7.52
-10.5 | -0.507 | 0.06679 | -0.003 | -7.586
-10 | -0.478 | 0.07768 | -0.003 | -6.148
-9.5 | -0.45 | 0.06792 | -0.003 | -6.62
-9 | -0.422 | 0.05994 | -0.004 | -7.038
-8.5 | -0.396 | 0.05258 | -0.005 | -7.534
-8 | -0.576 | 0.0501 | -0.005 | -11.507
-7.5 | -0.704 | 0.01288 | -0.011 | -54.653
-7 | -0.68 | 0.01203 | -0.012 | -56.535
-6.5 | -0.641 | 0.01132 | -0.013 | -56.578
-6 | -0.591 | 0.01065 | -0.014 | -55.53
-5.5 | -0.536 | 0.01016 | -0.015 | -52.717
-5 | -0.476 | 0.00964 | -0.016 | -49.371
-4.5 | -0.412 | 0.00924 | -0.018 | -44.619
-4 | -0.347 | 0.0089 | -0.019 | -38.97
-3.5 | -0.279 | 0.00805 | -0.02 | -34.713
-3 | -0.211 | 0.00846 | -0.021 | -24.956
-2.5 | -0.141 | 0.00816 | -0.022 | -17.249
-2 | -0.07 | 0.00789 | -0.023 | -8.882
-1.5 | 0.001 | 0.00518 | -0.024 | 0.174
-1 | 0.072 | 0.00523 | -0.025 | 13.81
-0.5 | 0.143 | 0.00524 | -0.026 | 27.399
0 | 0.215 | 0.00529 | -0.028 | 40.632
0.5 | 0.286 | 0.00539 | -0.029 | 53.063
1 | 0.357 | 0.00548 | -0.03 | 65.224
1.5 | 0.429 | 0.00563 | -0.031 | 76.093
2 | 0.498 | 0.00576 | -0.032 | 86.415
2.5 | 0.566 | 0.00558 | -0.033 | 101.425
3 | 0.635 | 0.00601 | -0.034 | 105.575
3.5 | 0.703 | 0.00621 | -0.035 | 113.175
4 | 0.77 | 0.00684 | -0.036 | 112.531
4.5 | 0.833 | 0.00786 | -0.037 | 105.961
5 | 0.895 | 0.00868 | -0.038 | 103.122
5.5 | 0.955 | 0.00978 | -0.039 | 97.635
6 | 1.012 | 0.01111 | -0.04 | 91.137
6.5 | 1.062 | 0.01509 | -0.04 | 70.361
7 | 1.111 | 0.01609 | -0.041 | 69.043
7.5 | 1.151 | 0.01718 | -0.042 | 67.001
8 | 1.18 | 0.01837 | -0.043 | 64.258
8.5 | 1.191 | 0.01983 | -0.044 | 60.034
9 | 1.168 | 0.0218 | -0.045 | 53.579
9.5 | 1.054 | 0.02438 | -0.046 | 43.245
10 | 0.643 | 0.06954 | -0.024 | 9.252
10.5 | 0.789 | 0.0273 | -0.048 | 28.906
11 | 0.816 | 0.03054 | -0.048 | 26.71
11.5 | 0.725 | 0.08349 | -0.025 | 8.68
12 | 0.867 | 0.03593 | -0.049 | 24.123
12.5 | 0.78 | 0.09032 | -0.027 | 8.635
13 | 0.807 | 0.09812 | -0.027 | 8.221
13.5 | 0.839 | 0.10567 | -0.031 | 7.935
14 | 0.862 | 0.10726 | -0.029 | 8.033
14.5 | 0.892 | 0.11518 | -0.032 | 7.741
15 | 0.924 | 0.12159 | -0.035 | 7.599
15.5 | 0.945 | 0.12122 | -0.033 | 7.795
16 | 0.976 | 0.12862 | -0.035 | 7.586
16.5 | 1.007 | 0.13658 | -0.038 | 7.372
17 | 1.028 | 0.13869 | -0.036 | 7.412
17.5 | 1.059 | 0.14102 | -0.039 | 7.508
18 | 1.104 | 0.13779 | -0.045 | 8.01
18.5 | 1.111 | 0.14666 | -0.039 | 7.576
19 | 1.139 | 0.15383 | -0.041 | 7.407
19.5 | 1.176 | 0.15935 | -0.045 | 7.379
20 | 1.21 | 0.16368 | -0.047 | 7.393

## 72. Re 4M Mach 0.50 (2)
BIGFOIL.COM POLAR EXPORT
NACA65-317 a=0.0
NACA65-317 a=0.0 |  |  |  | Cl Max: | 1.1703 | at alpha= | 13 | deg
XFOIL ncrit=9 |  |  |  | L/D Max: | 144.584 | at alpha= | 4 | deg
Re: | 4000000 |  |  | Cd Min: | 0.17365 | at alpha= | 18 | deg
Mach: | 0.5 |  |  | Cl=0 at alpha= | -1.5762 | deg
|  |  |  | @ Cl=0.1, Cd= | 0.0046299
|  |  |  | @ Cl=0.4, Cd= | 0.0047122
|  |  |  | @ Cl=0.6, Cd= | 0.0048964
alpha (deg) | Cl | Cd | Cm | Cl/Cd
-14 | -0.4828 | 0.12848 | -0.0348 | -3.7578
-13.5 | -0.4817 | 0.11775 | -0.0412 | -4.0909
-13 | -0.4936 | 0.10494 | -0.049 | -4.7036
-12.5 | -0.53 | 0.08836 | -0.0597 | -5.9982
-12 | -0.5803 | 0.06804 | -0.0742 | -8.5288
-11.5 | -0.6192 | 0.05512 | -0.0828 | -11.2337
-11 | -0.6525 | 0.04558 | -0.0865 | -14.3155
-10.5 | -0.6821 | 0.03782 | -0.0869 | -18.0354
-10 | -0.7051 | 0.03149 | -0.0845 | -22.3912
-9.5 | -0.7213 | 0.02595 | -0.0799 | -27.7958
-9 | -0.7237 | 0.02108 | -0.0741 | -34.3311
-8.5 | -0.7039 | 0.01736 | -0.0685 | -40.5472
-8 | -0.6717 | 0.01503 | -0.0631 | -44.6906
-7.5 | -0.638 | 0.01332 | -0.0576 | -47.8979
-7 | -0.6035 | 0.01195 | -0.0518 | -50.5021
-6.5 | -0.5781 | 0.01076 | -0.0443 | -53.7268
-6 | -0.5354 | 0.01002 | -0.039 | -53.4331
-5.5 | -0.4806 | 0.00942 | -0.036 | -51.0191
-5 | -0.4214 | 0.00895 | -0.0338 | -47.0838
-4.5 | -0.3586 | 0.00854 | -0.0325 | -41.9906
-4 | -0.2955 | 0.00815 | -0.0315 | -36.2577
-3.5 | -0.2301 | 0.00788 | -0.031 | -29.2005
-3 | -0.1642 | 0.0076 | -0.0308 | -21.6053
-2.5 | -0.0981 | 0.00731 | -0.0308 | -13.42
-2 | -0.0378 | 0.00669 | -0.0302 | -5.6502
-1.5 | 0.0068 | 0.00482 | -0.0277 | 1.4108
-1 | 0.0764 | 0.00465 | -0.0286 | 16.4301
-0.5 | 0.1469 | 0.00459 | -0.0296 | 32.0044
0 | 0.2178 | 0.00464 | -0.0308 | 46.9397
0.5 | 0.2894 | 0.00463 | -0.0321 | 62.5054
1 | 0.3604 | 0.00469 | -0.0333 | 76.8443
1.5 | 0.4319 | 0.00473 | -0.0345 | 91.3108
2 | 0.5028 | 0.00479 | -0.0356 | 104.9687
2.5 | 0.5743 | 0.00486 | -0.0367 | 118.1687
3 | 0.6449 | 0.00496 | -0.0375 | 130.0202
3.5 | 0.7153 | 0.0051 | -0.0381 | 140.2549
4 | 0.7822 | 0.00541 | -0.038 | 144.5841
4.5 | 0.8322 | 0.00637 | -0.0352 | 130.6436
5 | 0.8696 | 0.00753 | -0.0303 | 115.4847
5.5 | 0.8911 | 0.00858 | -0.0223 | 103.8578
6 | 0.8917 | 0.01018 | -0.0119 | 87.5933
6.5 | 0.8995 | 0.01226 | -0.0041 | 73.3687
7 | 0.9072 | 0.01474 | 0.0029 | 61.5468
7.5 | 0.9203 | 0.01728 | 0.0086 | 53.2581
8 | 0.9501 | 0.01926 | 0.0125 | 49.3302
8.5 | 0.9829 | 0.02121 | 0.016 | 46.3413
9 | 1.0141 | 0.02335 | 0.0195 | 43.4304
9.5 | 1.0461 | 0.02561 | 0.0228 | 40.8473
10 | 1.0727 | 0.02831 | 0.0263 | 37.8912
10.5 | 1.1007 | 0.03113 | 0.0294 | 35.3582
11 | 1.1241 | 0.0343 | 0.0327 | 32.7726
11.5 | 1.1401 | 0.03786 | 0.0365 | 30.1136
13 | 1.1703 | 0.05549 | 0.0375 | 21.0903
13.5 | 1.1573 | 0.06322 | 0.0377 | 18.3059
14 | 1.1432 | 0.07167 | 0.0367 | 15.9509
14.5 | 1.1218 | 0.08162 | 0.0339 | 13.7442
15 | 1.0981 | 0.09271 | 0.0292 | 11.8445
15.5 | 1.0672 | 0.10546 | 0.0226 | 10.1195
16 | 1.0377 | 0.11891 | 0.0146 | 8.7268
16.5 | 1.0118 | 0.13269 | 0.0058 | 7.6253
17 | 0.9908 | 0.14627 | -0.0031 | 6.7738
17.5 | 0.9715 | 0.16014 | -0.0124 | 6.0666
18 | 0.9573 | 0.17365 | -0.0214 | 5.5128

## 73. Re 5M Mach 0.00 (1)
BIGFOIL.COM POLAR EXPORT
NACA65-317 a=0.0
NACA65-317 a=0.0 |  |  |  | Cl Max: | 1.413 | at alpha= | 14 | deg
JavaFoil+Calcfoil stall+Eppler ext transition |  |  |  | L/D Max: | 112.431 | at alpha= | 5 | deg
Re: | 5000000 |  |  | Cd Min: | 0.00479 | at alpha= | -2 | deg
Mach: | 0 |  |  | Cl=0 at alpha= | -1.5081 | deg
|  |  |  | @ Cl=0.1, Cd= | 0.0048161
|  |  |  | @ Cl=0.4, Cd= | 0.0051035
|  |  |  | @ Cl=0.6, Cd= | 0.0054807
alpha (deg) | Cl | Cd | Cm | Cl/Cd
-19 | -0.821 | 0.15017 | 0.005 | -5.469
-18.5 | -0.84 | 0.14263 | 0.004 | -5.888
-18 | -0.857 | 0.13568 | 0.004 | -6.315
-17.5 | -0.871 | 0.13037 | 0.004 | -6.682
-17 | -0.886 | 0.12218 | 0.003 | -7.252
-16.5 | -0.9 | 0.11361 | 0.003 | -7.919
-16 | -0.912 | 0.10516 | 0.003 | -8.668
-15.5 | -1.065 | 0.02508 | 0.004 | -42.472
-15 | -1.069 | 0.02441 | 0.003 | -43.783
-14.5 | -1.079 | 0.02135 | 0.002 | -50.542
-14 | -1.084 | 0.01908 | 0.001 | -56.82
-13.5 | -1.083 | 0.01732 | 0.001 | -62.525
-13 | -1.076 | 0.01601 | 0 | -67.198
-12.5 | -1.063 | 0.01528 | -0.001 | -69.562
-12 | -1.047 | 0.01419 | -0.002 | -73.814
-11.5 | -1.025 | 0.01359 | -0.003 | -75.418
-11 | -0.999 | 0.01292 | -0.004 | -77.337
-10.5 | -0.967 | 0.01218 | -0.004 | -79.368
-10 | -0.928 | 0.01167 | -0.005 | -79.535
-9.5 | -0.887 | 0.01124 | -0.006 | -78.942
-9 | -0.844 | 0.01078 | -0.007 | -78.301
-8.5 | -0.798 | 0.01028 | -0.008 | -77.612
-8 | -0.75 | 0.0099 | -0.009 | -75.718
-7.5 | -0.7 | 0.00957 | -0.01 | -73.162
-7 | -0.65 | 0.00939 | -0.011 | -69.227
-6.5 | -0.595 | 0.00902 | -0.012 | -66.019
-6 | -0.539 | 0.00869 | -0.013 | -62.017
-5.5 | -0.482 | 0.00842 | -0.013 | -57.228
-5 | -0.423 | 0.00814 | -0.014 | -52
-4.5 | -0.364 | 0.00795 | -0.015 | -45.807
-4 | -0.305 | 0.00771 | -0.016 | -39.517
-3.5 | -0.244 | 0.00752 | -0.017 | -32.476
-3 | -0.183 | 0.00738 | -0.018 | -24.848
-2.5 | -0.122 | 0.00721 | -0.019 | -16.953
-2 | -0.061 | 0.00479 | -0.02 | -12.699
-1.5 | 0.001 | 0.00482 | -0.021 | 0.162
-1 | 0.063 | 0.00481 | -0.022 | 12.987
-0.5 | 0.124 | 0.00482 | -0.023 | 25.804
0 | 0.186 | 0.00486 | -0.024 | 38.265
0.5 | 0.248 | 0.00491 | -0.025 | 50.515
1 | 0.31 | 0.005 | -0.026 | 61.902
1.5 | 0.371 | 0.00506 | -0.027 | 73.353
2 | 0.431 | 0.00515 | -0.028 | 83.86
2.5 | 0.493 | 0.00526 | -0.029 | 93.734
3 | 0.554 | 0.00536 | -0.03 | 103.282
3.5 | 0.615 | 0.00552 | -0.031 | 111.404
4 | 0.676 | 0.0063 | -0.032 | 107.315
4.5 | 0.736 | 0.0067 | -0.033 | 109.741
5 | 0.791 | 0.00703 | -0.033 | 112.431
5.5 | 0.846 | 0.00761 | -0.034 | 111.172
6 | 0.901 | 0.00825 | -0.035 | 109.143
6.5 | 0.954 | 0.0091 | -0.036 | 104.808
7 | 1.002 | 0.01162 | -0.036 | 86.221
7.5 | 1.052 | 0.01215 | -0.037 | 86.574
8 | 1.1 | 0.01273 | -0.038 | 86.416
8.5 | 1.146 | 0.01332 | -0.039 | 86.048
9 | 1.19 | 0.01395 | -0.04 | 85.314
9.5 | 1.231 | 0.01467 | -0.041 | 83.896
10 | 1.269 | 0.01541 | -0.041 | 82.319
10.5 | 1.304 | 0.01619 | -0.042 | 80.514
11 | 1.335 | 0.01721 | -0.043 | 77.538
11.5 | 1.36 | 0.01811 | -0.044 | 75.092
12 | 1.38 | 0.01917 | -0.045 | 71.96
12.5 | 1.395 | 0.02041 | -0.045 | 68.328
13 | 1.406 | 0.02165 | -0.046 | 64.93
13.5 | 1.412 | 0.02292 | -0.047 | 61.608
14 | 1.413 | 0.02445 | -0.048 | 57.782
14.5 | 1.406 | 0.02594 | -0.048 | 54.193
15 | 1.392 | 0.02804 | -0.049 | 49.654
15.5 | 1.374 | 0.03004 | -0.05 | 45.748
16 | 1.353 | 0.03213 | -0.05 | 42.097
16.5 | 1.326 | 0.03477 | -0.051 | 38.141
17 | 1.297 | 0.03719 | -0.051 | 34.888
17.5 | 1.264 | 0.04077 | -0.052 | 31.002
18 | 1.229 | 0.04403 | -0.052 | 27.924
18.5 | 1.19 | 0.04943 | -0.053 | 24.063
19 | 1.151 | 0.05388 | -0.053 | 21.359

## 74. Re 5M Mach 0.00 (2)
BIGFOIL.COM POLAR EXPORT
NACA65-317 a=0.0
NACA65-317 a=0.0 |  |  |  | Cl Max: | 1.5639 | at alpha= | 20 | deg
XFOIL ncrit=9 |  |  |  | L/D Max: | 132.267 | at alpha= | 3.5 | deg
Re: | 5000000 |  |  | Cd Min: | 0.06122 | at alpha= | 20 | deg
Mach: | 0 |  |  | Cl=0 at alpha= | -1.5518 | deg
|  |  |  | @ Cl=0.1, Cd= | 0.0041626
|  |  |  | @ Cl=0.4, Cd= | 0.0042174
|  |  |  | @ Cl=0.6, Cd= | 0.0045398
alpha (deg) | Cl | Cd | Cm | Cl/Cd
-20 | -1.5152 | 0.03673 | -0.0585 | -41.2524
-19.5 | -1.5022 | 0.0335 | -0.0579 | -44.8418
-19 | -1.4841 | 0.03083 | -0.0571 | -48.1382
-18.5 | -1.4636 | 0.02847 | -0.056 | -51.4085
-18 | -1.4394 | 0.0265 | -0.0549 | -54.317
-17.5 | -1.4052 | 0.02488 | -0.0552 | -56.4791
-17 | -1.3808 | 0.02334 | -0.0532 | -59.1602
-16.5 | -1.3535 | 0.02191 | -0.0514 | -61.7754
-16 | -1.3309 | 0.02021 | -0.049 | -65.8535
-15.5 | -1.3039 | 0.01882 | -0.0468 | -69.2827
-15 | -1.2738 | 0.01766 | -0.0447 | -72.1291
-14.5 | -1.242 | 0.01664 | -0.0425 | -74.6394
-14 | -1.2079 | 0.0158 | -0.0405 | -76.4494
-13.5 | -1.1751 | 0.01493 | -0.0381 | -78.7073
-13 | -1.1396 | 0.01422 | -0.0358 | -80.1406
-12.5 | -1.105 | 0.01354 | -0.0332 | -81.61
-12 | -1.0693 | 0.01298 | -0.0305 | -82.3806
-11.5 | -1.034 | 0.0125 | -0.0275 | -82.72
-11 | -0.996 | 0.01203 | -0.0249 | -82.793
-10.5 | -0.9555 | 0.01132 | -0.0228 | -84.4081
-10 | -0.9094 | 0.01083 | -0.0216 | -83.9705
-9.5 | -0.8607 | 0.0104 | -0.0209 | -82.7596
-9 | -0.8107 | 0.01002 | -0.0203 | -80.9082
-8.5 | -0.7594 | 0.00965 | -0.02 | -78.6943
-7.5 | -0.6539 | 0.00901 | -0.0198 | -72.5749
-7 | -0.6006 | 0.00869 | -0.0197 | -69.1139
-6.5 | -0.5472 | 0.00833 | -0.0197 | -65.6903
-6 | -0.4923 | 0.00805 | -0.0199 | -61.1553
-5.5 | -0.4367 | 0.00782 | -0.0203 | -55.844
-5 | -0.3804 | 0.00761 | -0.0208 | -49.9869
-4.5 | -0.3243 | 0.00736 | -0.0212 | -44.0625
-4 | -0.2675 | 0.00718 | -0.0218 | -37.2563
-3.5 | -0.2105 | 0.00696 | -0.0224 | -30.2443
-3 | -0.1537 | 0.00673 | -0.023 | -22.838
-2 | -0.0441 | 0.00578 | -0.0237 | -7.6298
-1.5 | 0.0051 | 0.00458 | -0.0234 | 1.1135
-1 | 0.0619 | 0.00426 | -0.0241 | 14.5305
-0.5 | 0.1206 | 0.00411 | -0.025 | 29.3431
0 | 0.1801 | 0.0041 | -0.026 | 43.9268
0.5 | 0.2399 | 0.00414 | -0.0272 | 57.9469
1 | 0.2997 | 0.00414 | -0.0283 | 72.3913
1.5 | 0.3591 | 0.00419 | -0.0293 | 85.7041
2 | 0.4188 | 0.00423 | -0.0304 | 99.0071
2.5 | 0.478 | 0.00429 | -0.0315 | 111.4219
3 | 0.5369 | 0.00439 | -0.0325 | 122.3007
3.5 | 0.5952 | 0.0045 | -0.0334 | 132.2667
4 | 0.6495 | 0.00495 | -0.0337 | 131.2121
4.5 | 0.6985 | 0.00575 | -0.0333 | 121.4783
5 | 0.747 | 0.00649 | -0.0327 | 115.1002
5.5 | 0.7945 | 0.00718 | -0.0319 | 110.6546
6 | 0.8398 | 0.00792 | -0.0308 | 106.0354
6.5 | 0.8822 | 0.00867 | -0.0291 | 101.7532
7 | 0.9232 | 0.00937 | -0.0271 | 98.5272
7.5 | 0.9609 | 0.01006 | -0.0246 | 95.5169
8 | 0.9916 | 0.01061 | -0.0206 | 93.459
8.5 | 1.0196 | 0.01123 | -0.0163 | 90.7925
9 | 1.0502 | 0.01195 | -0.013 | 87.8828
9.5 | 1.083 | 0.01268 | -0.0102 | 85.4101
10 | 1.1138 | 0.01356 | -0.0073 | 82.1386
10.5 | 1.1439 | 0.01455 | -0.0046 | 78.6186
11 | 1.1754 | 0.01554 | -0.0023 | 75.6371
11.5 | 1.2032 | 0.01671 | 0.0004 | 72.0048
12 | 1.2262 | 0.01805 | 0.0037 | 67.9335
13 | 1.3024 | 0.02075 | 0.0038 | 62.7663
13.5 | 1.3289 | 0.02245 | 0.0055 | 59.1938
14 | 1.3524 | 0.02441 | 0.0073 | 55.4035
14.5 | 1.3764 | 0.02645 | 0.0088 | 52.0378
15 | 1.4008 | 0.02855 | 0.0101 | 49.0648
15.5 | 1.4246 | 0.03075 | 0.0112 | 46.3285
16 | 1.4478 | 0.03309 | 0.0122 | 43.7534
16.5 | 1.4677 | 0.03576 | 0.0132 | 41.0431
17 | 1.4855 | 0.03869 | 0.0141 | 38.3949
17.5 | 1.4983 | 0.04217 | 0.0149 | 35.53
18 | 1.5152 | 0.04536 | 0.0153 | 33.4039
18.5 | 1.5299 | 0.0489 | 0.0156 | 31.2863
19 | 1.5432 | 0.05268 | 0.0156 | 29.2938
19.5 | 1.5543 | 0.05679 | 0.0154 | 27.3693
20 | 1.5639 | 0.06122 | 0.0149 | 25.5456

## 75. Re 5M Mach 0.10 (1)
BIGFOIL.COM POLAR EXPORT
NACA65-317 a=0.0
NACA65-317 a=0.0 |  |  |  | Cl Max: | 1.402 | at alpha= | 13.5 | deg
JavaFoil+Calcfoil stall+Eppler ext transition |  |  |  | L/D Max: | 117.344 | at alpha= | 4.5 | deg
Re: | 5000000 |  |  | Cd Min: | 0.0048 | at alpha= | -2 | deg
Mach: | 0.1 |  |  | Cl=0 at alpha= | -1.5081 | deg
|  |  |  | @ Cl=0.1, Cd= | 0.004826
|  |  |  | @ Cl=0.4, Cd= | 0.0051098
|  |  |  | @ Cl=0.6, Cd= | 0.0054975
alpha (deg) | Cl | Cd | Cm | Cl/Cd
-18.5 | -0.795 | 0.14563 | 0.004 | -5.461
-18 | -0.816 | 0.13841 | 0.004 | -5.897
-17.5 | -0.835 | 0.13246 | 0.004 | -6.303
-17 | -0.853 | 0.12505 | 0.003 | -6.82
-16.5 | -0.868 | 0.1183 | 0.003 | -7.333
-16 | -0.883 | 0.10955 | 0.003 | -8.059
-15.5 | -0.896 | 0.10136 | 0.002 | -8.837
-15 | -1.036 | 0.02782 | 0.003 | -37.233
-14.5 | -1.064 | 0.02089 | 0.002 | -50.909
-14 | -1.066 | 0.01987 | 0.001 | -53.645
-13.5 | -1.07 | 0.01772 | 0.001 | -60.38
-13 | -1.065 | 0.01649 | 0 | -64.611
-12.5 | -1.056 | 0.01536 | -0.001 | -68.781
-12 | -1.042 | 0.01441 | -0.002 | -72.317
-11.5 | -1.022 | 0.0138 | -0.003 | -74.005
-11 | -0.997 | 0.0131 | -0.004 | -76.152
-10.5 | -0.966 | 0.01233 | -0.004 | -78.339
-10 | -0.929 | 0.01181 | -0.005 | -78.617
-9.5 | -0.888 | 0.01136 | -0.006 | -78.218
-9 | -0.845 | 0.0109 | -0.007 | -77.561
-8.5 | -0.8 | 0.01037 | -0.008 | -77.129
-8 | -0.752 | 0.00999 | -0.009 | -75.29
-7.5 | -0.702 | 0.00962 | -0.01 | -72.952
-7 | -0.651 | 0.00866 | -0.011 | -75.168
-6.5 | -0.598 | 0.00902 | -0.012 | -66.258
-6 | -0.541 | 0.00877 | -0.013 | -61.751
-5.5 | -0.484 | 0.00841 | -0.014 | -57.516
-5 | -0.425 | 0.00821 | -0.014 | -51.849
-4.5 | -0.366 | 0.00795 | -0.015 | -46.072
-4 | -0.306 | 0.00776 | -0.016 | -39.424
-3.5 | -0.245 | 0.00752 | -0.017 | -32.608
-3 | -0.184 | 0.00736 | -0.018 | -25.051
-2.5 | -0.123 | 0.00722 | -0.019 | -17.009
-2 | -0.061 | 0.0048 | -0.02 | -12.738
-1.5 | 0.001 | 0.0048 | -0.021 | 0.164
-1 | 0.063 | 0.00482 | -0.022 | 13.028
-0.5 | 0.125 | 0.00483 | -0.023 | 25.862
0 | 0.187 | 0.00488 | -0.024 | 38.344
0.5 | 0.249 | 0.00492 | -0.025 | 50.575
1 | 0.311 | 0.00498 | -0.026 | 62.439
1.5 | 0.373 | 0.00507 | -0.027 | 73.559
2 | 0.434 | 0.00516 | -0.028 | 84.026
2.5 | 0.495 | 0.00524 | -0.029 | 94.518
3 | 0.557 | 0.00542 | -0.03 | 102.65
3.5 | 0.618 | 0.00553 | -0.031 | 111.782
4 | 0.679 | 0.00629 | -0.032 | 107.998
4.5 | 0.738 | 0.00629 | -0.033 | 117.344
5 | 0.794 | 0.00707 | -0.033 | 112.37
5.5 | 0.85 | 0.00766 | -0.034 | 110.978
6 | 0.905 | 0.00832 | -0.035 | 108.728
6.5 | 0.958 | 0.00919 | -0.036 | 104.208
7 | 1.006 | 0.01176 | -0.037 | 85.553
7.5 | 1.056 | 0.01228 | -0.037 | 85.978
8 | 1.104 | 0.01284 | -0.038 | 85.969
8.5 | 1.15 | 0.01345 | -0.039 | 85.511
9 | 1.193 | 0.01413 | -0.04 | 84.465
9.5 | 1.234 | 0.01485 | -0.041 | 83.062
10 | 1.271 | 0.01561 | -0.042 | 81.401
10.5 | 1.305 | 0.01646 | -0.042 | 79.282
11 | 1.335 | 0.01739 | -0.043 | 76.765
11.5 | 1.359 | 0.01837 | -0.044 | 73.971
12 | 1.377 | 0.01956 | -0.045 | 70.384
12.5 | 1.39 | 0.02078 | -0.046 | 66.911
13 | 1.399 | 0.02204 | -0.046 | 63.442
13.5 | 1.402 | 0.02351 | -0.047 | 59.608
14 | 1.4 | 0.02497 | -0.048 | 56.061
14.5 | 1.389 | 0.02672 | -0.048 | 51.959
15 | 1.371 | 0.02875 | -0.049 | 47.684
15.5 | 1.348 | 0.03105 | -0.05 | 43.432
16 | 1.322 | 0.03341 | -0.05 | 39.552
16.5 | 1.29 | 0.03619 | -0.051 | 35.652
17 | 1.256 | 0.03906 | -0.051 | 32.147
17.5 | 1.219 | 0.04209 | -0.052 | 28.954
18 | 1.177 | 0.04645 | -0.052 | 25.342
18.5 | 1.129 | 0.0542 | -0.052 | 20.826

## 76. Re 5M Mach 0.10 (2)
BIGFOIL.COM POLAR EXPORT
NACA65-317 a=0.0
NACA65-317 a=0.0 |  |  |  | Cl Max: | 1.5537 | at alpha= | 20 | deg
XFOIL ncrit=9 |  |  |  | L/D Max: | 132.838 | at alpha= | 3.5 | deg
Re: | 5000000 |  |  | Cd Min: | 0.06453 | at alpha= | 20 | deg
Mach: | 0.1 |  |  | Cl=0 at alpha= | -1.5539 | deg
|  |  |  | @ Cl=0.1, Cd= | 0.004168
|  |  |  | @ Cl=0.4, Cd= | 0.0042322
|  |  |  | @ Cl=0.6, Cd= | 0.0045176
alpha (deg) | Cl | Cd | Cm | Cl/Cd
-20 | -1.5076 | 0.03943 | -0.0616 | -38.2348
-19.5 | -1.4932 | 0.03606 | -0.0612 | -41.4088
-19 | -1.4803 | 0.03277 | -0.0603 | -45.1724
-18.5 | -1.4615 | 0.0301 | -0.0593 | -48.5548
-18 | -1.439 | 0.02786 | -0.0581 | -51.6511
-17.5 | -1.405 | 0.02604 | -0.0584 | -53.9555
-17 | -1.3816 | 0.02434 | -0.0563 | -56.7625
-16.5 | -1.355 | 0.02277 | -0.0544 | -59.5081
-16 | -1.327 | 0.02131 | -0.0525 | -62.2712
-15.5 | -1.3034 | 0.01961 | -0.0499 | -66.4661
-15 | -1.2741 | 0.01831 | -0.0477 | -69.5849
-14.5 | -1.2425 | 0.0172 | -0.0454 | -72.2384
-14 | -1.2081 | 0.01629 | -0.0433 | -74.1621
-13.5 | -1.175 | 0.01536 | -0.0409 | -76.4974
-13 | -1.1394 | 0.01459 | -0.0385 | -78.0946
-12.5 | -1.1045 | 0.01385 | -0.0359 | -79.7473
-11.5 | -1.0317 | 0.01272 | -0.0304 | -81.1085
-11 | -0.9953 | 0.01232 | -0.0272 | -80.7873
-10.5 | -0.9582 | 0.0115 | -0.0244 | -83.3217
-10 | -0.913 | 0.01096 | -0.0229 | -83.3029
-9.5 | -0.8645 | 0.01051 | -0.022 | -82.255
-9 | -0.8145 | 0.01011 | -0.0213 | -80.5638
-8.5 | -0.7631 | 0.00973 | -0.0208 | -78.4275
-8 | -0.7108 | 0.00939 | -0.0205 | -75.6976
-7.5 | -0.6573 | 0.00907 | -0.0203 | -72.4697
-7 | -0.6034 | 0.00876 | -0.0203 | -68.8813
-6.5 | -0.5499 | 0.00837 | -0.0202 | -65.6989
-6 | -0.4949 | 0.00808 | -0.0203 | -61.25
-5.5 | -0.439 | 0.00785 | -0.0206 | -55.9236
-5 | -0.3823 | 0.00763 | -0.0211 | -50.1048
-4.5 | -0.3259 | 0.00738 | -0.0215 | -44.1599
-4 | -0.2688 | 0.00719 | -0.022 | -37.3853
-3.5 | -0.2114 | 0.00697 | -0.0226 | -30.33
-3 | -0.1542 | 0.00675 | -0.0232 | -22.8444
-2.5 | -0.0983 | 0.00641 | -0.0236 | -15.3354
-2 | -0.0439 | 0.00581 | -0.0239 | -7.5559
-1.5 | 0.0053 | 0.00459 | -0.0235 | 1.1547
-1 | 0.0624 | 0.00427 | -0.0242 | 14.6136
-0.5 | 0.1214 | 0.00411 | -0.0251 | 29.5377
0 | 0.1813 | 0.00411 | -0.0262 | 44.1119
0.5 | 0.2415 | 0.00414 | -0.0273 | 58.3333
1 | 0.3017 | 0.00415 | -0.0284 | 72.6988
1.5 | 0.3615 | 0.0042 | -0.0295 | 86.0714
2.5 | 0.4811 | 0.0043 | -0.0317 | 111.8837
3 | 0.5404 | 0.00439 | -0.0327 | 123.0979
3.5 | 0.5991 | 0.00451 | -0.0336 | 132.8381
4 | 0.6537 | 0.00497 | -0.0339 | 131.5292
4.5 | 0.7028 | 0.00577 | -0.0334 | 121.8024
5 | 0.7513 | 0.00652 | -0.0327 | 115.2301
6 | 0.844 | 0.00796 | -0.0306 | 106.0302
6.5 | 0.8855 | 0.00875 | -0.0287 | 101.2
7 | 0.9257 | 0.00947 | -0.0265 | 97.7508
7.5 | 0.9623 | 0.01017 | -0.0236 | 94.6214
8 | 0.9891 | 0.01073 | -0.0188 | 92.1808
8.5 | 1.0184 | 0.0114 | -0.0148 | 89.3333
9 | 1.0492 | 0.01216 | -0.0115 | 86.2829
9.5 | 1.0825 | 0.01293 | -0.0088 | 83.72
10 | 1.1131 | 0.01387 | -0.0059 | 80.2523
10.5 | 1.1439 | 0.01488 | -0.0032 | 76.875
11 | 1.1749 | 0.01595 | -0.0008 | 73.6614
11.5 | 1.2019 | 0.01722 | 0.002 | 69.7967
12 | 1.2256 | 0.01854 | 0.0053 | 66.1057
13.5 | 1.3283 | 0.02324 | 0.007 | 57.1558
14 | 1.3513 | 0.02532 | 0.0089 | 53.3689
14.5 | 1.3767 | 0.02735 | 0.0103 | 50.3364
15 | 1.4006 | 0.02957 | 0.0117 | 47.3656
15.5 | 1.4237 | 0.03193 | 0.0128 | 44.5882
16 | 1.4459 | 0.03446 | 0.0138 | 41.9588
16.5 | 1.4646 | 0.03733 | 0.0149 | 39.2339
17 | 1.481 | 0.0405 | 0.0158 | 36.5679
17.5 | 1.4955 | 0.04394 | 0.0165 | 34.035
18 | 1.5114 | 0.04738 | 0.0169 | 31.8995
18.5 | 1.5249 | 0.05117 | 0.0171 | 29.8007
19 | 1.5368 | 0.05523 | 0.0171 | 27.8255
19.5 | 1.546 | 0.05973 | 0.0167 | 25.8831
20 | 1.5537 | 0.06453 | 0.0161 | 24.0772

## 77. Re 5M Mach 0.25 (1)
BIGFOIL.COM POLAR EXPORT
NACA65-317 a=0.0
NACA65-317 a=0.0 |  |  |  | Cl Max: | 1.348 | at alpha= | 12 | deg
JavaFoil+Calcfoil stall+Eppler ext transition |  |  |  | L/D Max: | 111.644 | at alpha= | 3.5 | deg
Re: | 5000000 |  |  | Cd Min: | 0.00485 | at alpha= | -1 | deg
Mach: | 0.25 |  |  | Cl=0 at alpha= | -1.5078 | deg
|  |  |  | @ Cl=0.1, Cd= | 0.00485
|  |  |  | @ Cl=0.4, Cd= | 0.0051689
|  |  |  | @ Cl=0.6, Cd= | 0.0055844
alpha (deg) | Cl | Cd | Cm | Cl/Cd
-17 | -0.558 | 0.1457 | 0.003 | -3.828
-16.5 | -0.608 | 0.13344 | 0.003 | -4.559
-16 | -0.655 | 0.12511 | 0.002 | -5.234
-15.5 | -0.696 | 0.11833 | 0.002 | -5.885
-15 | -0.733 | 0.11143 | 0.002 | -6.581
-14.5 | -0.765 | 0.10251 | 0.001 | -7.466
-14 | -0.795 | 0.08916 | 0.001 | -8.917
-13.5 | -0.941 | 0.02465 | 0.001 | -38.163
-13 | -0.952 | 0.02447 | 0 | -38.932
-12.5 | -0.989 | 0.01736 | -0.001 | -56.98
-12 | -0.994 | 0.01597 | -0.002 | -62.257
-11.5 | -0.99 | 0.01489 | -0.003 | -66.52
-11 | -0.978 | 0.01423 | -0.004 | -68.675
-10.5 | -0.956 | 0.01321 | -0.005 | -72.383
-10 | -0.924 | 0.01267 | -0.005 | -72.966
-9.5 | -0.89 | 0.01192 | -0.006 | -74.635
-9 | -0.85 | 0.01134 | -0.007 | -74.983
-8.5 | -0.808 | 0.01086 | -0.008 | -74.368
-8 | -0.762 | 0.01039 | -0.009 | -73.309
-7.5 | -0.713 | 0.00999 | -0.01 | -71.385
-7 | -0.662 | 0.00959 | -0.011 | -69.032
-6.5 | -0.608 | 0.0086 | -0.012 | -70.729
-6 | -0.554 | 0.0091 | -0.013 | -60.897
-5.5 | -0.496 | 0.00871 | -0.014 | -56.936
-5 | -0.436 | 0.00838 | -0.015 | -52.076
-4.5 | -0.376 | 0.00809 | -0.016 | -46.417
-4 | -0.314 | 0.00789 | -0.017 | -39.813
-3.5 | -0.252 | 0.00772 | -0.018 | -32.615
-3 | -0.189 | 0.00747 | -0.019 | -25.35
-2.5 | -0.126 | 0.00732 | -0.02 | -17.224
-2 | -0.063 | 0.00486 | -0.021 | -12.914
-1.5 | 0.001 | 0.00486 | -0.022 | 0.166
-1 | 0.065 | 0.00485 | -0.023 | 13.328
-0.5 | 0.128 | 0.00485 | -0.024 | 26.475
0 | 0.192 | 0.0049 | -0.025 | 39.228
0.5 | 0.256 | 0.00495 | -0.026 | 51.747
1 | 0.32 | 0.00506 | -0.027 | 63.135
1.5 | 0.383 | 0.00515 | -0.028 | 74.377
2 | 0.446 | 0.00522 | -0.029 | 85.403
2.5 | 0.509 | 0.00533 | -0.03 | 95.397
3 | 0.572 | 0.0055 | -0.031 | 103.984
3.5 | 0.635 | 0.00569 | -0.032 | 111.644
4 | 0.698 | 0.00652 | -0.033 | 107.001
4.5 | 0.755 | 0.00679 | -0.033 | 111.273
5 | 0.813 | 0.00737 | -0.034 | 110.279
5.5 | 0.87 | 0.00801 | -0.035 | 108.64
6 | 0.926 | 0.00875 | -0.036 | 105.772
6.5 | 0.98 | 0.00971 | -0.037 | 100.914
7 | 1.028 | 0.01231 | -0.038 | 83.5
7.5 | 1.078 | 0.01292 | -0.038 | 83.439
8 | 1.125 | 0.0136 | -0.039 | 82.733
8.5 | 1.17 | 0.01426 | -0.04 | 82.011
9 | 1.211 | 0.01501 | -0.041 | 80.635
9.5 | 1.247 | 0.01584 | -0.042 | 78.76
10 | 1.28 | 0.01677 | -0.043 | 76.334
10.5 | 1.308 | 0.01787 | -0.043 | 73.207
11 | 1.33 | 0.01906 | -0.044 | 69.794
11.5 | 1.343 | 0.02019 | -0.045 | 66.547
12 | 1.348 | 0.02154 | -0.046 | 62.59
12.5 | 1.345 | 0.02311 | -0.047 | 58.218
13 | 1.334 | 0.02482 | -0.047 | 53.753
13.5 | 1.314 | 0.02664 | -0.048 | 49.324
14 | 1.286 | 0.02881 | -0.049 | 44.65
14.5 | 1.243 | 0.03128 | -0.049 | 39.718
15 | 1.189 | 0.03417 | -0.05 | 34.8
15.5 | 1.126 | 0.03805 | -0.05 | 29.582
16 | 1.048 | 0.04549 | -0.05 | 23.046
16.5 | 0.955 | 0.05951 | -0.049 | 16.052
17 | 0.799 | 0.12602 | -0.035 | 6.34

## 78. Re 5M Mach 0.25 (2)
BIGFOIL.COM POLAR EXPORT
NACA65-317 a=0.0
NACA65-317 a=0.0 |  |  |  | Cl Max: | 1.487 | at alpha= | 19 | deg
XFOIL ncrit=9 |  |  |  | L/D Max: | 135.502 | at alpha= | 3.5 | deg
Re: | 5000000 |  |  | Cd Min: | 0.08531 | at alpha= | 20 | deg
Mach: | 0.25 |  |  | Cl=0 at alpha= | -1.5638 | deg
|  |  |  | @ Cl=0.1, Cd= | 0.0042141
|  |  |  | @ Cl=0.4, Cd= | 0.0042646
|  |  |  | @ Cl=0.6, Cd= | 0.0045326
alpha (deg) | Cl | Cd | Cm | Cl/Cd
-20 | -1.3194 | 0.07246 | -0.0649 | -18.2087
-19.5 | -1.3543 | 0.06124 | -0.0704 | -22.1146
-19 | -1.3755 | 0.05261 | -0.0733 | -26.1452
-18.5 | -1.3829 | 0.04604 | -0.0744 | -30.0369
-17.5 | -1.3845 | 0.03468 | -0.0755 | -39.9221
-17 | -1.3713 | 0.0316 | -0.073 | -43.3956
-16.5 | -1.3501 | 0.02899 | -0.0709 | -46.5712
-16 | -1.3199 | 0.02704 | -0.0689 | -48.8129
-15.5 | -1.2909 | 0.0251 | -0.0667 | -51.4303
-15 | -1.2595 | 0.02337 | -0.0644 | -53.8939
-14.5 | -1.2365 | 0.02123 | -0.0614 | -58.2431
-14 | -1.2032 | 0.01978 | -0.0587 | -60.8291
-13.5 | -1.1702 | 0.0184 | -0.0559 | -63.5978
-13 | -1.1331 | 0.01729 | -0.0533 | -65.535
-12.5 | -1.0983 | 0.01614 | -0.0503 | -68.0483
-12 | -1.0605 | 0.0152 | -0.0474 | -69.7697
-11.5 | -1.0219 | 0.01437 | -0.0445 | -71.1134
-11 | -0.9791 | 0.01378 | -0.042 | -71.0522
-10.5 | -0.9517 | 0.01267 | -0.0372 | -75.1144
-10 | -0.9242 | 0.01184 | -0.0317 | -78.0574
-9.5 | -0.8805 | 0.01124 | -0.029 | -78.3363
-9 | -0.832 | 0.0107 | -0.0272 | -77.757
-8.5 | -0.7814 | 0.01022 | -0.0257 | -76.4579
-8 | -0.729 | 0.00977 | -0.0246 | -74.6162
-7.5 | -0.6748 | 0.00939 | -0.0238 | -71.8637
-7 | -0.6194 | 0.00905 | -0.0234 | -68.442
-6.5 | -0.5643 | 0.00865 | -0.0228 | -65.237
-6 | -0.5085 | 0.00829 | -0.0225 | -61.339
-5.5 | -0.451 | 0.00799 | -0.0225 | -56.4456
-5 | -0.3927 | 0.00775 | -0.0227 | -50.671
-4.5 | -0.3344 | 0.00752 | -0.023 | -44.4681
-4 | -0.2755 | 0.00728 | -0.0234 | -37.8434
-3.5 | -0.2163 | 0.00707 | -0.0238 | -30.5941
-3 | -0.1571 | 0.00687 | -0.0244 | -22.8675
-2.5 | -0.0991 | 0.00652 | -0.0248 | -15.1994
-2 | -0.0431 | 0.00595 | -0.0249 | -7.2437
-1.5 | 0.0063 | 0.00466 | -0.0244 | 1.3519
-1 | 0.065 | 0.0043 | -0.025 | 15.1163
-0.5 | 0.1261 | 0.00415 | -0.026 | 30.3855
0 | 0.188 | 0.00417 | -0.0271 | 45.0839
0.5 | 0.2504 | 0.00417 | -0.0282 | 60.048
1 | 0.3126 | 0.00422 | -0.0294 | 74.0758
1.5 | 0.3746 | 0.00424 | -0.0305 | 88.3491
2 | 0.4365 | 0.0043 | -0.0316 | 101.5116
2.5 | 0.4984 | 0.00435 | -0.0327 | 114.5747
3 | 0.5597 | 0.00444 | -0.0337 | 126.0586
3.5 | 0.6206 | 0.00458 | -0.0346 | 135.5022
4 | 0.6767 | 0.00504 | -0.0347 | 134.2659
4.5 | 0.7266 | 0.00588 | -0.0339 | 123.5714
5 | 0.7749 | 0.00669 | -0.0328 | 115.8296
5.5 | 0.8211 | 0.00749 | -0.0312 | 109.6262
6 | 0.8641 | 0.0083 | -0.0291 | 104.1084
6.5 | 0.9025 | 0.00914 | -0.0261 | 98.7418
7 | 0.9333 | 0.00992 | -0.0217 | 94.0827
7.5 | 0.9516 | 0.01078 | -0.015 | 88.2746
8 | 0.9812 | 0.01163 | -0.0109 | 84.368
8.5 | 1.0137 | 0.01252 | -0.0075 | 80.9665
9 | 1.0466 | 0.0135 | -0.0044 | 77.5259
9.5 | 1.0793 | 0.01456 | -0.0015 | 74.1277
10 | 1.1097 | 0.01581 | 0.0015 | 70.1898
10.5 | 1.1425 | 0.01701 | 0.0041 | 67.1664
11 | 1.1718 | 0.01845 | 0.0069 | 63.5122
11.5 | 1.1968 | 0.02012 | 0.01 | 59.4831
12 | 1.2218 | 0.02155 | 0.0134 | 56.6961
13 | 1.2996 | 0.02562 | 0.0129 | 50.726
13.5 | 1.3223 | 0.0281 | 0.015 | 47.0569
14 | 1.3479 | 0.0305 | 0.0166 | 44.1934
14.5 | 1.3727 | 0.03306 | 0.0182 | 41.5215
15 | 1.3939 | 0.03598 | 0.0197 | 38.741
15.5 | 1.4137 | 0.03912 | 0.021 | 36.1375
16 | 1.4298 | 0.04268 | 0.0222 | 33.5005
16.5 | 1.444 | 0.04655 | 0.0232 | 31.0204
17 | 1.4595 | 0.05047 | 0.0239 | 28.9182
17.5 | 1.4729 | 0.05473 | 0.0242 | 26.9121
18 | 1.4813 | 0.0597 | 0.0242 | 24.8124
18.5 | 1.4865 | 0.06519 | 0.0238 | 22.8026
19 | 1.487 | 0.07147 | 0.0228 | 20.8059
19.5 | 1.4812 | 0.0788 | 0.0209 | 18.797
20 | 1.4846 | 0.08531 | 0.0189 | 17.4024

## 79. Re 5M Mach 0.50 (1)
BIGFOIL.COM POLAR EXPORT
NACA65-317 a=0.0
NACA65-317 a=0.0 |  |  |  | Cl Max: | 1.218 | at alpha= | 20 | deg
JavaFoil+Calcfoil stall+Eppler ext transition |  |  |  | L/D Max: | 108.472 | at alpha= | 3.5 | deg
Re: | 5000000 |  |  | Cd Min: | 0.00506 | at alpha= | -1 | deg
Mach: | 0.5 |  |  | Cl=0 at alpha= | -1.507 | deg
|  |  |  | @ Cl=0.1, Cd= | 0.0050758
|  |  |  | @ Cl=0.4, Cd= | 0.0054376
|  |  |  | @ Cl=0.6, Cd= | 0.0058434
alpha (deg) | Cl | Cd | Cm | Cl/Cd
-20 | -1.036 | 0.15808 | 0.007 | -6.552
-19.5 | -1.007 | 0.15514 | 0.006 | -6.489
-19 | -0.98 | 0.14928 | 0.006 | -6.562
-18.5 | -0.952 | 0.14618 | 0.005 | -6.513
-18 | -0.927 | 0.14285 | 0.005 | -6.487
-17.5 | -0.897 | 0.13701 | 0.004 | -6.547
-17 | -0.868 | 0.13369 | 0.004 | -6.494
-16.5 | -0.84 | 0.1275 | 0.003 | -6.591
-16 | -0.813 | 0.12489 | 0.003 | -6.51
-15.5 | -0.786 | 0.11951 | 0.002 | -6.579
-15 | -0.757 | 0.11388 | 0.002 | -6.644
-14.5 | -0.729 | 0.10926 | 0.001 | -6.672
-14 | -0.701 | 0.10732 | 0.001 | -6.536
-13.5 | -0.674 | 0.102 | 0 | -6.607
-13 | -0.646 | 0.09862 | 0 | -6.551
-12.5 | -0.617 | 0.09336 | -0.001 | -6.613
-12 | -0.59 | 0.08217 | -0.001 | -7.184
-11.5 | -0.563 | 0.0748 | -0.002 | -7.522
-11 | -0.535 | 0.06936 | -0.002 | -7.717
-10.5 | -0.508 | 0.06483 | -0.003 | -7.836
-10 | -0.478 | 0.0751 | -0.003 | -6.36
-9.5 | -0.45 | 0.0667 | -0.003 | -6.743
-9 | -0.422 | 0.05924 | -0.004 | -7.126
-8.5 | -0.4 | 0.04889 | -0.006 | -8.189
-8 | -0.585 | 0.04553 | -0.006 | -12.849
-7.5 | -0.705 | 0.01237 | -0.011 | -56.993
-7 | -0.681 | 0.01155 | -0.012 | -58.982
-6.5 | -0.642 | 0.01088 | -0.013 | -58.964
-6 | -0.592 | 0.01024 | -0.014 | -57.845
-5.5 | -0.537 | 0.00977 | -0.015 | -54.934
-5 | -0.476 | 0.00926 | -0.017 | -51.463
-4.5 | -0.413 | 0.0089 | -0.018 | -46.423
-4 | -0.347 | 0.00762 | -0.019 | -45.604
-3.5 | -0.28 | 0.00842 | -0.02 | -33.322
-3 | -0.211 | 0.00808 | -0.021 | -26.124
-2.5 | -0.141 | 0.00788 | -0.022 | -17.873
-2 | -0.07 | 0.00768 | -0.023 | -9.132
-1.5 | 0.001 | 0.00507 | -0.024 | 0.178
-1 | 0.072 | 0.00506 | -0.025 | 14.259
-0.5 | 0.143 | 0.0051 | -0.026 | 28.119
0 | 0.215 | 0.00515 | -0.028 | 41.728
0.5 | 0.286 | 0.00523 | -0.029 | 54.71
1 | 0.357 | 0.00536 | -0.03 | 66.669
1.5 | 0.429 | 0.00549 | -0.031 | 78.044
2 | 0.498 | 0.00558 | -0.032 | 89.212
2.5 | 0.568 | 0.00581 | -0.033 | 97.732
3 | 0.635 | 0.00588 | -0.034 | 108.089
3.5 | 0.702 | 0.00647 | -0.035 | 108.472
4 | 0.768 | 0.00731 | -0.036 | 105.085
4.5 | 0.833 | 0.00796 | -0.037 | 104.623
5 | 0.895 | 0.00886 | -0.038 | 101.047
5.5 | 0.955 | 0.00987 | -0.039 | 96.8
6 | 1.013 | 0.01115 | -0.04 | 90.847
6.5 | 1.064 | 0.0145 | -0.04 | 73.334
7 | 1.113 | 0.01546 | -0.041 | 71.984
7.5 | 1.153 | 0.01651 | -0.042 | 69.849
8 | 1.182 | 0.01764 | -0.043 | 67.002
8.5 | 1.193 | 0.01905 | -0.044 | 62.615
9 | 1.17 | 0.02092 | -0.045 | 55.928
9.5 | 1.056 | 0.02337 | -0.046 | 45.185
10 | 0.745 | 0.02952 | -0.046 | 25.234
10.5 | 0.79 | 0.02626 | -0.048 | 30.1
11 | 0.818 | 0.02928 | -0.048 | 27.95
11.5 | 0.729 | 0.08073 | -0.029 | 9.031
12 | 0.878 | 0.03214 | -0.05 | 27.333
12.5 | 0.784 | 0.0877 | -0.03 | 8.937
13 | 0.808 | 0.09816 | -0.028 | 8.232
13.5 | 0.84 | 0.10392 | -0.032 | 8.085
14 | 0.862 | 0.10448 | -0.029 | 8.25
14.5 | 0.895 | 0.11078 | -0.034 | 8.079
15 | 0.928 | 0.11662 | -0.037 | 7.955
15.5 | 0.945 | 0.11718 | -0.033 | 8.068
16 | 0.981 | 0.12381 | -0.037 | 7.92
16.5 | 1.011 | 0.13161 | -0.039 | 7.68
17 | 1.028 | 0.13373 | -0.036 | 7.69
17.5 | 1.067 | 0.13357 | -0.041 | 7.986
18 | 1.124 | 0.12259 | -0.048 | 9.166
18.5 | 1.112 | 0.14278 | -0.04 | 7.788
19 | 1.145 | 0.14756 | -0.043 | 7.762
19.5 | 1.19 | 0.14624 | -0.048 | 8.136
20 | 1.218 | 0.15539 | -0.049 | 7.839

## 80. Re 5M Mach 0.50 (2)
BIGFOIL.COM POLAR EXPORT
NACA65-317 a=0.0
NACA65-317 a=0.0 |  |  |  | Cl Max: | 1.1866 | at alpha= | 13.5 | deg
XFOIL ncrit=9 |  |  |  | L/D Max: | 146.029 | at alpha= | 3.5 | deg
Re: | 5000000 |  |  | Cd Min: | 0.18262 | at alpha= | 18.5 | deg
Mach: | 0.5 |  |  | Cl=0 at alpha= | -1.6377 | deg
|  |  |  | @ Cl=0.1, Cd= | 0.0044205
|  |  |  | @ Cl=0.4, Cd= | 0.0044621
|  |  |  | @ Cl=0.6, Cd= | 0.0046775
alpha (deg) | Cl | Cd | Cm | Cl/Cd
-14.5 | -0.5139 | 0.1328 | -0.0319 | -3.8697
-14 | -0.5016 | 0.12436 | -0.0372 | -4.0335
-13.5 | -0.5047 | 0.11311 | -0.0441 | -4.462
-13 | -0.5097 | 0.10186 | -0.0512 | -5.0039
-12.5 | -0.5439 | 0.08561 | -0.0619 | -6.3532
-12 | -0.5887 | 0.06653 | -0.0759 | -8.8486
-11.5 | -0.6297 | 0.05385 | -0.0839 | -11.6936
-11 | -0.6753 | 0.04335 | -0.0875 | -15.5779
-10.5 | -0.716 | 0.03491 | -0.0871 | -20.5099
-10 | -0.7447 | 0.02841 | -0.0837 | -26.2126
-9.5 | -0.7551 | 0.02339 | -0.0785 | -32.283
-9 | -0.7478 | 0.01924 | -0.0727 | -38.8669
-8.5 | -0.7238 | 0.01611 | -0.0669 | -44.9286
-8 | -0.693 | 0.01398 | -0.0611 | -49.5708
-7.5 | -0.6615 | 0.01233 | -0.055 | -53.6496
-7 | -0.6298 | 0.01108 | -0.0485 | -56.8412
-6.5 | -0.5955 | 0.01029 | -0.0416 | -57.8717
-6 | -0.5444 | 0.00962 | -0.0377 | -56.5904
-5.5 | -0.4907 | 0.00895 | -0.0344 | -54.8268
-5 | -0.4291 | 0.00848 | -0.0326 | -50.6014
-4.5 | -0.3651 | 0.00812 | -0.0315 | -44.9631
-4 | -0.2995 | 0.00785 | -0.0308 | -38.1529
-3.5 | -0.2337 | 0.00752 | -0.0304 | -31.0771
-3 | -0.1667 | 0.00728 | -0.0304 | -22.8984
-2.5 | -0.0999 | 0.00705 | -0.0305 | -14.1702
-2 | -0.0363 | 0.00658 | -0.0303 | -5.5167
-1.5 | 0.0138 | 0.00507 | -0.0286 | 2.7219
-1 | 0.0772 | 0.00444 | -0.0287 | 17.3874
-0.5 | 0.1475 | 0.00438 | -0.0297 | 33.6758
0 | 0.219 | 0.00436 | -0.031 | 50.2294
0.5 | 0.2904 | 0.00442 | -0.0323 | 65.7014
1 | 0.3619 | 0.00443 | -0.0336 | 81.693
1.5 | 0.4332 | 0.00449 | -0.0348 | 96.4811
2 | 0.5049 | 0.00455 | -0.036 | 110.967
2.5 | 0.5757 | 0.00464 | -0.0369 | 124.0733
3 | 0.6469 | 0.00475 | -0.0378 | 136.1895
3.5 | 0.717 | 0.00491 | -0.0384 | 146.0285
4 | 0.7788 | 0.00547 | -0.0376 | 142.3766
4.5 | 0.8275 | 0.00647 | -0.0346 | 127.898
5 | 0.8654 | 0.00756 | -0.0297 | 114.4709
5.5 | 0.8851 | 0.00857 | -0.0214 | 103.2789
6 | 0.8901 | 0.01011 | -0.0117 | 88.0415
6.5 | 0.8997 | 0.01211 | -0.004 | 74.294
7 | 0.9103 | 0.01447 | 0.0027 | 62.9095
7.5 | 0.9328 | 0.01659 | 0.0076 | 56.2266
8 | 0.9663 | 0.01837 | 0.0113 | 52.6021
8.5 | 0.9996 | 0.02026 | 0.015 | 49.3386
9 | 1.0339 | 0.02222 | 0.0184 | 46.5302
9.5 | 1.064 | 0.02454 | 0.022 | 43.3578
10 | 1.0956 | 0.02693 | 0.0253 | 40.6833
10.5 | 1.1249 | 0.02963 | 0.0286 | 37.9649
11 | 1.1505 | 0.03268 | 0.0318 | 35.205
11.5 | 1.1672 | 0.03643 | 0.0352 | 32.0395
12 | 1.179 | 0.04033 | 0.0391 | 29.2338
13.5 | 1.1866 | 0.06061 | 0.0387 | 19.5776
14 | 1.1702 | 0.06902 | 0.0381 | 16.9545
14.5 | 1.1404 | 0.07949 | 0.0353 | 14.3465
15 | 1.1108 | 0.09099 | 0.0306 | 12.2079
15.5 | 1.0818 | 0.10338 | 0.0243 | 10.4643
16 | 1.0555 | 0.11633 | 0.0167 | 9.0733
16.5 | 1.032 | 0.12961 | 0.0083 | 7.9623
17 | 1.0125 | 0.14282 | -0.0003 | 7.0893
17.5 | 0.9954 | 0.15609 | -0.0091 | 6.3771
18 | 0.9831 | 0.169 | -0.0178 | 5.8172
18.5 | 0.9683 | 0.18262 | -0.027 | 5.3023

## 81. Re 6M Mach 0.00 (1)
BIGFOIL.COM POLAR EXPORT
NACA65-317 a=0.0
NACA65-317 a=0.0 |  |  |  | Cl Max: | 1.415 | at alpha= | 14 | deg
JavaFoil+Calcfoil stall+Eppler ext transition |  |  |  | L/D Max: | 110.457 | at alpha= | 5 | deg
Re: | 6000000 |  |  | Cd Min: | 0.0047 | at alpha= | -2 | deg
Mach: | 0 |  |  | Cl=0 at alpha= | -1.5081 | deg
|  |  |  | @ Cl=0.1, Cd= | 0.0047357
|  |  |  | @ Cl=0.4, Cd= | 0.0050032
|  |  |  | @ Cl=0.6, Cd= | 0.0058277
alpha (deg) | Cl | Cd | Cm | Cl/Cd
-19 | -0.822 | 0.14813 | 0.005 | -5.548
-18.5 | -0.84 | 0.1407 | 0.005 | -5.973
-18 | -0.857 | 0.13327 | 0.004 | -6.434
-17.5 | -0.872 | 0.12836 | 0.004 | -6.791
-17 | -0.887 | 0.12087 | 0.003 | -7.336
-16.5 | -0.901 | 0.11128 | 0.003 | -8.1
-16 | -0.914 | 0.10237 | 0.003 | -8.932
-15.5 | -1.071 | 0.02309 | 0.004 | -46.388
-15 | -1.076 | 0.02219 | 0.003 | -48.493
-14.5 | -1.084 | 0.01995 | 0.002 | -54.329
-14 | -1.086 | 0.01824 | 0.001 | -59.554
-13.5 | -1.086 | 0.01655 | 0.001 | -65.592
-13 | -1.078 | 0.01544 | 0 | -69.819
-12.5 | -1.065 | 0.01467 | -0.001 | -72.611
-12 | -1.049 | 0.01365 | -0.002 | -76.861
-11.5 | -1.027 | 0.01308 | -0.003 | -78.473
-11 | -1.001 | 0.01244 | -0.004 | -80.403
-10.5 | -0.968 | 0.01175 | -0.004 | -82.362
-10 | -0.93 | 0.01127 | -0.005 | -82.526
-9.5 | -0.888 | 0.01085 | -0.006 | -81.873
-9 | -0.845 | 0.01041 | -0.007 | -81.142
-8.5 | -0.799 | 0.00997 | -0.008 | -80.165
-8 | -0.751 | 0.00962 | -0.009 | -78.07
-7.5 | -0.701 | 0.00864 | -0.01 | -81.139
-7 | -0.65 | 0.00905 | -0.011 | -71.845
-6.5 | -0.595 | 0.0087 | -0.012 | -68.449
-6 | -0.539 | 0.00847 | -0.013 | -63.677
-5.5 | -0.482 | 0.00814 | -0.013 | -59.184
-5 | -0.423 | 0.00794 | -0.014 | -53.304
-4.5 | -0.364 | 0.0077 | -0.015 | -47.339
-4 | -0.305 | 0.0075 | -0.016 | -40.613
-3.5 | -0.244 | 0.00733 | -0.017 | -33.294
-3 | -0.183 | 0.0072 | -0.018 | -25.481
-2.5 | -0.122 | 0.00698 | -0.019 | -17.514
-2 | -0.061 | 0.0047 | -0.02 | -12.927
-1.5 | 0.001 | 0.00474 | -0.021 | 0.165
-1 | 0.063 | 0.00476 | -0.022 | 13.132
-0.5 | 0.124 | 0.00472 | -0.023 | 26.333
0 | 0.186 | 0.00476 | -0.024 | 39.09
0.5 | 0.248 | 0.00486 | -0.025 | 50.963
1 | 0.31 | 0.0049 | -0.026 | 63.174
1.5 | 0.371 | 0.00495 | -0.027 | 74.925
2 | 0.431 | 0.00506 | -0.028 | 85.22
2.5 | 0.493 | 0.00517 | -0.029 | 95.265
3 | 0.554 | 0.00533 | -0.03 | 103.893
3.5 | 0.615 | 0.00599 | -0.031 | 102.605
4 | 0.676 | 0.00638 | -0.032 | 105.858
4.5 | 0.736 | 0.00686 | -0.033 | 107.26
5 | 0.791 | 0.00716 | -0.033 | 110.457
5.5 | 0.846 | 0.0077 | -0.034 | 109.867
6 | 0.901 | 0.00836 | -0.035 | 107.712
6.5 | 0.955 | 0.0091 | -0.036 | 104.9
7 | 1.003 | 0.01125 | -0.037 | 89.184
7.5 | 1.053 | 0.01178 | -0.037 | 89.386
8 | 1.102 | 0.01232 | -0.038 | 89.426
8.5 | 1.148 | 0.01288 | -0.039 | 89.096
9 | 1.191 | 0.01349 | -0.04 | 88.32
9.5 | 1.232 | 0.01418 | -0.041 | 86.914
10 | 1.27 | 0.01491 | -0.042 | 85.226
10.5 | 1.305 | 0.01563 | -0.042 | 83.495
11 | 1.336 | 0.0166 | -0.043 | 80.498
11.5 | 1.362 | 0.01747 | -0.044 | 77.956
12 | 1.382 | 0.01849 | -0.045 | 74.718
12.5 | 1.397 | 0.0197 | -0.045 | 70.908
13 | 1.408 | 0.02087 | -0.046 | 67.455
13.5 | 1.414 | 0.0221 | -0.047 | 63.978
14 | 1.415 | 0.02356 | -0.048 | 60.067
14.5 | 1.408 | 0.02497 | -0.048 | 56.383
15 | 1.394 | 0.027 | -0.049 | 51.65
15.5 | 1.377 | 0.0289 | -0.05 | 47.639
16 | 1.355 | 0.03086 | -0.05 | 43.902
16.5 | 1.329 | 0.03336 | -0.051 | 39.827
17 | 1.299 | 0.03594 | -0.051 | 36.152
17.5 | 1.267 | 0.03908 | -0.052 | 32.417
18 | 1.232 | 0.04213 | -0.052 | 29.25
18.5 | 1.191 | 0.04806 | -0.053 | 24.783
19 | 1.151 | 0.05324 | -0.053 | 21.622

## 82. Re 6M Mach 0.00 (2)
BIGFOIL.COM POLAR EXPORT
NACA65-317 a=0.0
NACA65-317 a=0.0 |  |  |  | Cl Max: | 1.5845 | at alpha= | 20 | deg
XFOIL ncrit=9 |  |  |  | L/D Max: | 133.087 | at alpha= | 3.5 | deg
Re: | 6000000 |  |  | Cd Min: | 0.05883 | at alpha= | 20 | deg
Mach: | 0 |  |  | Cl=0 at alpha= | -1.596 | deg
|  |  |  | @ Cl=0.1, Cd= | 0.0040621
|  |  |  | @ Cl=0.4, Cd= | 0.0040806
|  |  |  | @ Cl=0.6, Cd= | 0.0045329
alpha (deg) | Cl | Cd | Cm | Cl/Cd
-20 | -1.5391 | 0.03457 | -0.0582 | -44.5213
-19.5 | -1.5217 | 0.0318 | -0.0574 | -47.8522
-18 | -1.4547 | 0.02483 | -0.0553 | -58.5864
-17.5 | -1.4322 | 0.02328 | -0.053 | -61.5206
-17 | -1.4061 | 0.02178 | -0.0512 | -64.5592
-16.5 | -1.378 | 0.02043 | -0.0493 | -67.4498
-16 | -1.3484 | 0.01919 | -0.0474 | -70.2658
-15.5 | -1.3201 | 0.01793 | -0.0452 | -73.6252
-15 | -1.2915 | 0.01673 | -0.0428 | -77.1967
-14.5 | -1.2613 | 0.01567 | -0.0403 | -80.4914
-14 | -1.2281 | 0.01483 | -0.038 | -82.8119
-13.5 | -1.1953 | 0.01401 | -0.0354 | -85.3176
-13 | -1.1601 | 0.01336 | -0.0329 | -86.8338
-12.5 | -1.1259 | 0.01275 | -0.0301 | -88.3059
-12 | -1.0922 | 0.01222 | -0.0268 | -89.3781
-11.5 | -1.0546 | 0.01181 | -0.024 | -89.2972
-11 | -1.0085 | 0.01142 | -0.0229 | -88.31
-10.5 | -0.9616 | 0.01102 | -0.0218 | -87.2595
-10 | -0.9163 | 0.01043 | -0.0205 | -87.8523
-9.5 | -0.868 | 0.00997 | -0.0197 | -87.0612
-9 | -0.8173 | 0.00958 | -0.0192 | -85.3132
-8 | -0.7125 | 0.00892 | -0.0189 | -79.8767
-7.5 | -0.6588 | 0.00864 | -0.0189 | -76.25
-7 | -0.6044 | 0.00837 | -0.0191 | -72.2103
-6.5 | -0.5497 | 0.00809 | -0.0193 | -67.9481
-6 | -0.4951 | 0.00779 | -0.0195 | -63.5558
-5.5 | -0.4392 | 0.00754 | -0.0199 | -58.2493
-5 | -0.3827 | 0.00734 | -0.0204 | -52.139
-4.5 | -0.3261 | 0.00714 | -0.0209 | -45.6723
-4 | -0.2691 | 0.00693 | -0.0215 | -38.8312
-3.5 | -0.2119 | 0.00674 | -0.0222 | -31.4392
-3 | -0.1546 | 0.00656 | -0.0228 | -23.5671
-2.5 | -0.0982 | 0.00623 | -0.0234 | -15.7624
-2 | -0.0429 | 0.00577 | -0.0238 | -7.435
-1.5 | 0.0102 | 0.00506 | -0.024 | 2.0158
-1 | 0.0629 | 0.00419 | -0.0242 | 15.0119
-0.5 | 0.1209 | 0.00399 | -0.025 | 30.3008
0 | 0.1804 | 0.00396 | -0.0261 | 45.5556
0.5 | 0.2403 | 0.00396 | -0.0272 | 60.6818
1 | 0.3 | 0.00402 | -0.0283 | 74.6269
1.5 | 0.3598 | 0.00404 | -0.0294 | 89.0594
2 | 0.4192 | 0.0041 | -0.0305 | 102.2439
2.5 | 0.4784 | 0.00418 | -0.0316 | 114.4498
3 | 0.5373 | 0.00426 | -0.0326 | 126.1268
3.5 | 0.5949 | 0.00447 | -0.0334 | 133.0872
4 | 0.6468 | 0.00511 | -0.0334 | 126.5753
4.5 | 0.6957 | 0.00591 | -0.0329 | 117.7157
5 | 0.7455 | 0.00654 | -0.0325 | 113.9908
5.5 | 0.7937 | 0.0072 | -0.0318 | 110.2361
6 | 0.8392 | 0.0079 | -0.0307 | 106.2278
6.5 | 0.8836 | 0.00858 | -0.0293 | 102.9837
7 | 0.9258 | 0.00923 | -0.0276 | 100.3034
7.5 | 0.9668 | 0.00983 | -0.0256 | 98.352
8 | 1.004 | 0.01034 | -0.0229 | 97.0986
8.5 | 1.0324 | 0.01084 | -0.0184 | 95.2399
9 | 1.0632 | 0.01148 | -0.0149 | 92.6132
9.5 | 1.0956 | 0.01217 | -0.012 | 90.0247
10 | 1.1258 | 0.01304 | -0.0089 | 86.3344
10.5 | 1.159 | 0.01386 | -0.0065 | 83.6219
11 | 1.1895 | 0.01486 | -0.004 | 80.0471
11.5 | 1.2166 | 0.01607 | -0.0012 | 75.7063
12 | 1.2462 | 0.01718 | 0.0012 | 72.5378
12.5 | 1.2697 | 0.01828 | 0.0046 | 69.4584
13.5 | 1.3423 | 0.0215 | 0.0045 | 62.4326
14 | 1.3683 | 0.02327 | 0.0061 | 58.801
14.5 | 1.3953 | 0.02505 | 0.0075 | 55.7006
15 | 1.4201 | 0.02707 | 0.0089 | 52.4603
15.5 | 1.4436 | 0.02926 | 0.0101 | 49.337
16 | 1.4655 | 0.03163 | 0.0113 | 46.3326
16.5 | 1.4841 | 0.03438 | 0.0124 | 43.1675
17 | 1.5012 | 0.03729 | 0.0135 | 40.2574
17.5 | 1.5209 | 0.0401 | 0.0141 | 37.9277
18 | 1.5383 | 0.04318 | 0.0147 | 35.6253
18.5 | 1.5532 | 0.04658 | 0.0151 | 33.3448
19 | 1.5663 | 0.05028 | 0.0153 | 31.1516
19.5 | 1.5756 | 0.05444 | 0.0153 | 28.942
20 | 1.5845 | 0.05883 | 0.015 | 26.9335

## 83. Re 6M Mach 0.10 (1)
BIGFOIL.COM POLAR EXPORT
NACA65-317 a=0.0
NACA65-317 a=0.0 |  |  |  | Cl Max: | 1.404 | at alpha= | 13.5 | deg
JavaFoil+Calcfoil stall+Eppler ext transition |  |  |  | L/D Max: | 115.358 | at alpha= | 4.5 | deg
Re: | 6000000 |  |  | Cd Min: | 0.00471 | at alpha= | -1.5 | deg
Mach: | 0.1 |  |  | Cl=0 at alpha= | -1.5081 | deg
|  |  |  | @ Cl=0.1, Cd= | 0.0047519
|  |  |  | @ Cl=0.4, Cd= | 0.0050087
|  |  |  | @ Cl=0.6, Cd= | 0.0058364
alpha (deg) | Cl | Cd | Cm | Cl/Cd
-18.5 | -0.796 | 0.14485 | 0.004 | -5.496
-18 | -0.817 | 0.13641 | 0.004 | -5.988
-17.5 | -0.835 | 0.13035 | 0.004 | -6.41
-17 | -0.853 | 0.12395 | 0.003 | -6.884
-16.5 | -0.868 | 0.11719 | 0.003 | -7.41
-16 | -0.884 | 0.10843 | 0.003 | -8.152
-15.5 | -0.898 | 0.09895 | 0.002 | -9.075
-15 | -1.046 | 0.0246 | 0.003 | -42.528
-14.5 | -1.068 | 0.01967 | 0.002 | -54.277
-14 | -1.069 | 0.01892 | 0.001 | -56.507
-13.5 | -1.073 | 0.01688 | 0.001 | -63.537
-13 | -1.068 | 0.01578 | 0 | -67.66
-12.5 | -1.058 | 0.01476 | -0.001 | -71.695
-12 | -1.044 | 0.01387 | -0.002 | -75.243
-11.5 | -1.023 | 0.01334 | -0.003 | -76.691
-11 | -0.999 | 0.01261 | -0.004 | -79.187
-10.5 | -0.967 | 0.0119 | -0.004 | -81.298
-10 | -0.93 | 0.0114 | -0.005 | -81.575
-9.5 | -0.889 | 0.01097 | -0.006 | -81.11
-9 | -0.846 | 0.01054 | -0.007 | -80.334
-8.5 | -0.801 | 0.01004 | -0.008 | -79.774
-8 | -0.753 | 0.00967 | -0.009 | -77.873
-7.5 | -0.703 | 0.0087 | -0.01 | -80.872
-7 | -0.653 | 0.00916 | -0.011 | -71.244
-6.5 | -0.598 | 0.00878 | -0.012 | -68.102
-6 | -0.541 | 0.00846 | -0.013 | -63.971
-5.5 | -0.484 | 0.0082 | -0.014 | -58.986
-5 | -0.425 | 0.00794 | -0.014 | -53.594
-4.5 | -0.366 | 0.00775 | -0.015 | -47.227
-4 | -0.306 | 0.00751 | -0.016 | -40.752
-3.5 | -0.245 | 0.00734 | -0.017 | -33.422
-3 | -0.184 | 0.00717 | -0.018 | -25.694
-2.5 | -0.123 | 0.00705 | -0.019 | -17.419
-2 | -0.061 | 0.00475 | -0.02 | -12.873
-1.5 | 0.001 | 0.00471 | -0.021 | 0.167
-1 | 0.063 | 0.00474 | -0.022 | 13.262
-0.5 | 0.125 | 0.00476 | -0.023 | 26.221
0 | 0.187 | 0.00477 | -0.024 | 39.166
0.5 | 0.249 | 0.00484 | -0.025 | 51.462
1 | 0.311 | 0.00493 | -0.026 | 63.061
1.5 | 0.373 | 0.00496 | -0.027 | 75.144
2 | 0.434 | 0.00507 | -0.028 | 85.49
2.5 | 0.495 | 0.00524 | -0.029 | 94.562
3 | 0.557 | 0.00535 | -0.03 | 104.052
3.5 | 0.618 | 0.00604 | -0.031 | 102.3
4 | 0.679 | 0.0064 | -0.032 | 106.205
4.5 | 0.738 | 0.00639 | -0.033 | 115.358
5 | 0.794 | 0.0072 | -0.033 | 110.333
5.5 | 0.85 | 0.00775 | -0.034 | 109.674
6 | 0.905 | 0.00845 | -0.035 | 107.096
6.5 | 0.958 | 0.00921 | -0.036 | 104.117
7 | 1.007 | 0.01137 | -0.037 | 88.56
7.5 | 1.057 | 0.01188 | -0.038 | 89.006
8 | 1.106 | 0.01243 | -0.038 | 88.964
8.5 | 1.152 | 0.01301 | -0.039 | 88.526
9 | 1.195 | 0.01368 | -0.04 | 87.315
9.5 | 1.235 | 0.01436 | -0.041 | 86.049
10 | 1.273 | 0.01508 | -0.042 | 84.373
10.5 | 1.307 | 0.01589 | -0.043 | 82.229
11 | 1.337 | 0.01678 | -0.043 | 79.681
11.5 | 1.361 | 0.01772 | -0.044 | 76.792
12 | 1.379 | 0.01888 | -0.045 | 73.025
12.5 | 1.392 | 0.02003 | -0.046 | 69.496
13 | 1.401 | 0.02125 | -0.046 | 65.916
13.5 | 1.404 | 0.02267 | -0.047 | 61.919
14 | 1.402 | 0.02405 | -0.048 | 58.292
14.5 | 1.391 | 0.02575 | -0.049 | 54.006
15 | 1.373 | 0.02766 | -0.049 | 49.64
15.5 | 1.351 | 0.02984 | -0.05 | 45.267
16 | 1.324 | 0.03208 | -0.05 | 41.265
16.5 | 1.293 | 0.03475 | -0.051 | 37.206
17 | 1.258 | 0.03776 | -0.052 | 33.315
17.5 | 1.221 | 0.04065 | -0.052 | 30.029
18 | 1.178 | 0.04524 | -0.052 | 26.048
18.5 | 1.133 | 0.05133 | -0.053 | 22.073

## 84. Re 6M Mach 0.10 (2)
BIGFOIL.COM POLAR EXPORT
NACA65-317 a=0.0
NACA65-317 a=0.0 |  |  |  | Cl Max: | 1.5741 | at alpha= | 20 | deg
XFOIL ncrit=9 |  |  |  | L/D Max: | 133.661 | at alpha= | 3.5 | deg
Re: | 6000000 |  |  | Cd Min: | 0.06212 | at alpha= | 20 | deg
Mach: | 0.1 |  |  | Cl=0 at alpha= | -1.5985 | deg
|  |  |  | @ Cl=0.1, Cd= | 0.0040747
|  |  |  | @ Cl=0.4, Cd= | 0.004078
|  |  |  | @ Cl=0.6, Cd= | 0.0044947
alpha (deg) | Cl | Cd | Cm | Cl/Cd
-20 | -1.5229 | 0.03791 | -0.0616 | -40.1715
-19.5 | -1.518 | 0.03388 | -0.0608 | -44.8052
-19 | -1.501 | 0.03103 | -0.0598 | -48.3725
-18.5 | -1.4816 | 0.02849 | -0.0586 | -52.0042
-18 | -1.4531 | 0.0261 | -0.0589 | -55.6743
-17.5 | -1.4327 | 0.02438 | -0.0564 | -58.7654
-17 | -1.4074 | 0.02273 | -0.0544 | -61.9182
-16.5 | -1.38 | 0.02124 | -0.0525 | -64.9718
-16 | -1.3506 | 0.01989 | -0.0505 | -67.9035
-15.5 | -1.3185 | 0.01876 | -0.0486 | -70.2825
-15 | -1.2908 | 0.01741 | -0.046 | -74.1413
-14.5 | -1.2619 | 0.0162 | -0.0433 | -77.8951
-14 | -1.2289 | 0.01527 | -0.0409 | -80.4781
-13.5 | -1.196 | 0.01438 | -0.0382 | -83.1711
-13 | -1.1603 | 0.01368 | -0.0357 | -84.8173
-12.5 | -1.1254 | 0.01302 | -0.0329 | -86.4363
-12 | -1.0906 | 0.01243 | -0.0298 | -87.7393
-11.5 | -1.0566 | 0.01198 | -0.0262 | -88.197
-11 | -1.012 | 0.01158 | -0.0245 | -87.3921
-10.5 | -0.9655 | 0.01115 | -0.0233 | -86.5919
-10 | -0.9197 | 0.01059 | -0.0218 | -86.8461
-9.5 | -0.8721 | 0.01008 | -0.0207 | -86.5179
-9 | -0.8214 | 0.00967 | -0.0201 | -84.9431
-8.5 | -0.7694 | 0.00932 | -0.0197 | -82.5536
-8 | -0.7163 | 0.00898 | -0.0195 | -79.7661
-7.5 | -0.6624 | 0.00869 | -0.0195 | -76.2255
-7 | -0.6077 | 0.00841 | -0.0196 | -72.2592
-6.5 | -0.5525 | 0.00814 | -0.0198 | -67.8747
-6 | -0.4977 | 0.00782 | -0.0198 | -63.6445
-5.5 | -0.4415 | 0.00756 | -0.0202 | -58.3995
-5 | -0.3847 | 0.00736 | -0.0207 | -52.269
-4.5 | -0.3277 | 0.00716 | -0.0212 | -45.7682
-4 | -0.2704 | 0.00694 | -0.0217 | -38.9625
-3.5 | -0.2128 | 0.00676 | -0.0224 | -31.4793
-3 | -0.1552 | 0.00658 | -0.023 | -23.5866
-2.5 | -0.0984 | 0.00625 | -0.0236 | -15.744
-2 | -0.0428 | 0.0058 | -0.024 | -7.3793
-1.5 | 0.0105 | 0.00508 | -0.0242 | 2.0669
-1 | 0.0634 | 0.0042 | -0.0243 | 15.0952
-0.5 | 0.1218 | 0.004 | -0.0252 | 30.45
0 | 0.1816 | 0.00397 | -0.0263 | 45.7431
0.5 | 0.2419 | 0.00397 | -0.0274 | 60.932
1 | 0.302 | 0.00403 | -0.0285 | 74.938
1.5 | 0.3621 | 0.00404 | -0.0296 | 89.6287
2 | 0.4219 | 0.0041 | -0.0307 | 102.9024
2.5 | 0.4815 | 0.00419 | -0.0318 | 114.9165
3 | 0.5408 | 0.00427 | -0.0328 | 126.6511
3.5 | 0.5988 | 0.00448 | -0.0336 | 133.6607
4 | 0.6509 | 0.00512 | -0.0335 | 127.1289
4.5 | 0.7 | 0.00592 | -0.033 | 118.2432
5 | 0.7499 | 0.00656 | -0.0325 | 114.314
5.5 | 0.798 | 0.00723 | -0.0318 | 110.3734
6 | 0.8432 | 0.00795 | -0.0305 | 106.0629
6.5 | 0.8875 | 0.00863 | -0.029 | 102.8389
7 | 0.9289 | 0.00931 | -0.027 | 99.7744
7.5 | 0.969 | 0.00992 | -0.0248 | 97.6815
8 | 1.001 | 0.01042 | -0.0209 | 96.0653
8.5 | 1.0305 | 0.011 | -0.0167 | 93.6818
9 | 1.0625 | 0.01166 | -0.0134 | 91.1235
9.5 | 1.0947 | 0.01242 | -0.0104 | 88.1401
10 | 1.1259 | 0.0133 | -0.0075 | 84.6541
10.5 | 1.1587 | 0.01419 | -0.0051 | 81.6561
11 | 1.1888 | 0.01526 | -0.0024 | 77.903
11.5 | 1.2169 | 0.01648 | 0.0003 | 73.841
12 | 1.2464 | 0.01766 | 0.0027 | 70.5776
12.5 | 1.2705 | 0.0188 | 0.006 | 67.5798
13.5 | 1.3415 | 0.0223 | 0.0061 | 60.157
14 | 1.3687 | 0.02408 | 0.0077 | 56.8397
14.5 | 1.3956 | 0.02595 | 0.0091 | 53.7803
15 | 1.4201 | 0.02808 | 0.0105 | 50.5734
15.5 | 1.4431 | 0.03039 | 0.0118 | 47.486
16 | 1.4642 | 0.03294 | 0.013 | 44.4505
16.5 | 1.4813 | 0.03589 | 0.0142 | 41.2733
17 | 1.4991 | 0.03887 | 0.0152 | 38.567
17.5 | 1.5202 | 0.04167 | 0.0158 | 36.4819
18 | 1.5365 | 0.04494 | 0.0164 | 34.19
18.5 | 1.5501 | 0.04861 | 0.0168 | 31.8885
19 | 1.5614 | 0.05261 | 0.017 | 29.6788
19.5 | 1.5681 | 0.05721 | 0.0169 | 27.4095
20 | 1.5741 | 0.06212 | 0.0164 | 25.3397

## 85. Re 6M Mach 0.25 (1)
BIGFOIL.COM POLAR EXPORT
NACA65-317 a=0.0
NACA65-317 a=0.0 |  |  |  | Cl Max: | 1.35 | at alpha= | 12 | deg
JavaFoil+Calcfoil stall+Eppler ext transition |  |  |  | L/D Max: | 112.587 | at alpha= | 4 | deg
Re: | 6000000 |  |  | Cd Min: | 0.00477 | at alpha= | -2 | deg
Mach: | 0.25 |  |  | Cl=0 at alpha= | -1.5078 | deg
|  |  |  | @ Cl=0.1, Cd= | 0.0047889
|  |  |  | @ Cl=0.4, Cd= | 0.0050697
|  |  |  | @ Cl=0.6, Cd= | 0.0058244
alpha (deg) | Cl | Cd | Cm | Cl/Cd
-17 | -0.558 | 0.14628 | 0.003 | -3.813
-16.5 | -0.609 | 0.13213 | 0.003 | -4.606
-16 | -0.655 | 0.1238 | 0.002 | -5.291
-15.5 | -0.697 | 0.11717 | 0.002 | -5.945
-15 | -0.734 | 0.11038 | 0.002 | -6.646
-14.5 | -0.765 | 0.10305 | 0.001 | -7.422
-14 | -0.8 | 0.08492 | 0.001 | -9.421
-13.5 | -0.954 | 0.02098 | 0.001 | -45.465
-13 | -0.969 | 0.02027 | 0 | -47.8
-12.5 | -0.992 | 0.01654 | -0.001 | -59.98
-12 | -0.996 | 0.01536 | -0.002 | -64.852
-11.5 | -0.992 | 0.01431 | -0.003 | -69.324
-11 | -0.979 | 0.01369 | -0.004 | -71.528
-10.5 | -0.957 | 0.01273 | -0.005 | -75.204
-10 | -0.926 | 0.01221 | -0.005 | -75.831
-9.5 | -0.891 | 0.0115 | -0.006 | -77.437
-9 | -0.852 | 0.01096 | -0.007 | -77.694
-8.5 | -0.809 | 0.01052 | -0.008 | -76.889
-8 | -0.763 | 0.01007 | -0.009 | -75.758
-7.5 | -0.714 | 0.00968 | -0.01 | -73.724
-7 | -0.663 | 0.0082 | -0.011 | -80.848
-6.5 | -0.611 | 0.00912 | -0.012 | -66.987
-6 | -0.554 | 0.00877 | -0.013 | -63.157
-5.5 | -0.496 | 0.00841 | -0.014 | -58.954
-5 | -0.436 | 0.00809 | -0.015 | -53.908
-4.5 | -0.376 | 0.0079 | -0.016 | -47.571
-4 | -0.314 | 0.00763 | -0.017 | -41.165
-3.5 | -0.252 | 0.00746 | -0.018 | -33.753
-3 | -0.189 | 0.00728 | -0.019 | -25.997
-2.5 | -0.126 | 0.00715 | -0.02 | -17.639
-2 | -0.063 | 0.00477 | -0.021 | -13.152
-1.5 | 0.001 | 0.00477 | -0.022 | 0.169
-1 | 0.065 | 0.0048 | -0.023 | 13.457
-0.5 | 0.128 | 0.00478 | -0.024 | 26.829
0 | 0.192 | 0.00483 | -0.025 | 39.765
0.5 | 0.256 | 0.0049 | -0.026 | 52.183
1 | 0.32 | 0.00496 | -0.027 | 64.439
1.5 | 0.383 | 0.00504 | -0.028 | 76.006
2 | 0.446 | 0.00515 | -0.029 | 86.426
2.5 | 0.509 | 0.0053 | -0.03 | 95.941
3 | 0.572 | 0.0055 | -0.031 | 104.037
3.5 | 0.635 | 0.00623 | -0.032 | 101.99
4 | 0.697 | 0.00619 | -0.033 | 112.587
4.5 | 0.755 | 0.0069 | -0.033 | 109.37
5 | 0.813 | 0.00747 | -0.034 | 108.802
5.5 | 0.87 | 0.00808 | -0.035 | 107.653
6 | 0.926 | 0.00884 | -0.036 | 104.769
6.5 | 0.977 | 0.0112 | -0.037 | 87.248
7 | 1.029 | 0.0119 | -0.038 | 86.451
7.5 | 1.079 | 0.01252 | -0.038 | 86.218
8 | 1.127 | 0.01315 | -0.039 | 85.638
8.5 | 1.171 | 0.01379 | -0.04 | 84.901
9 | 1.212 | 0.01452 | -0.041 | 83.501
9.5 | 1.249 | 0.0153 | -0.042 | 81.631
10 | 1.282 | 0.01622 | -0.043 | 79.041
10.5 | 1.31 | 0.01725 | -0.044 | 75.896
11 | 1.332 | 0.01839 | -0.044 | 72.448
11.5 | 1.345 | 0.01948 | -0.045 | 69.069
12 | 1.35 | 0.02078 | -0.046 | 64.981
12.5 | 1.347 | 0.02229 | -0.047 | 60.438
13 | 1.336 | 0.02391 | -0.047 | 55.864
13.5 | 1.316 | 0.02569 | -0.048 | 51.236
14 | 1.288 | 0.02772 | -0.049 | 46.48
14.5 | 1.245 | 0.03009 | -0.049 | 41.374
15 | 1.191 | 0.03279 | -0.05 | 36.337
15.5 | 1.128 | 0.03675 | -0.05 | 30.685
16 | 1.053 | 0.04287 | -0.051 | 24.557
16.5 | 0.956 | 0.05839 | -0.049 | 16.379
17 | 0.8 | 0.12405 | -0.036 | 6.452

## 86. Re 6M Mach 0.25 (2)
BIGFOIL.COM POLAR EXPORT
NACA65-317 a=0.0
NACA65-317 a=0.0 |  |  |  | Cl Max: | 1.5184 | at alpha= | 20 | deg
XFOIL ncrit=9 |  |  |  | L/D Max: | 137.235 | at alpha= | 3.5 | deg
Re: | 6000000 |  |  | Cd Min: | 0.081 | at alpha= | 20 | deg
Mach: | 0.25 |  |  | Cl=0 at alpha= | -1.6138 | deg
|  |  |  | @ Cl=0.1, Cd= | 0.0041099
|  |  |  | @ Cl=0.4, Cd= | 0.004116
|  |  |  | @ Cl=0.6, Cd= | 0.0044558
alpha (deg) | Cl | Cd | Cm | Cl/Cd
-20 | -1.3336 | 0.07047 | -0.0663 | -18.9244
-19.5 | -1.3692 | 0.05942 | -0.0715 | -23.0427
-19 | -1.3929 | 0.05074 | -0.0741 | -27.4517
-18 | -1.4056 | 0.03847 | -0.0751 | -36.5376
-17.5 | -1.4089 | 0.03322 | -0.0745 | -42.4112
-17 | -1.3998 | 0.02967 | -0.0722 | -47.179
-16.5 | -1.3792 | 0.02705 | -0.0699 | -50.9871
-16 | -1.3531 | 0.0249 | -0.0675 | -54.3414
-15.5 | -1.3215 | 0.02318 | -0.0652 | -57.0104
-15 | -1.2901 | 0.02152 | -0.0626 | -59.9489
-14.5 | -1.2571 | 0.02004 | -0.0599 | -62.7295
-14 | -1.2271 | 0.01847 | -0.0569 | -66.4375
-13.5 | -1.1961 | 0.01703 | -0.0536 | -70.2349
-13 | -1.159 | 0.01598 | -0.0508 | -72.5282
-12.5 | -1.1227 | 0.01497 | -0.0477 | -74.9967
-12 | -1.0844 | 0.01412 | -0.0447 | -76.7989
-11.5 | -1.0461 | 0.01335 | -0.0415 | -78.3596
-11 | -1.0069 | 0.01269 | -0.0382 | -79.3459
-10.5 | -0.9707 | 0.01206 | -0.0342 | -80.4892
-10 | -0.9318 | 0.01158 | -0.0305 | -80.4663
-9.5 | -0.8895 | 0.01081 | -0.0276 | -82.2849
-9 | -0.8416 | 0.01021 | -0.0257 | -82.429
-8.5 | -0.7898 | 0.00974 | -0.0244 | -81.0883
-8 | -0.7361 | 0.00934 | -0.0235 | -78.8116
-7.5 | -0.6811 | 0.00898 | -0.0228 | -75.8463
-7 | -0.625 | 0.00864 | -0.0224 | -72.338
-6.5 | -0.5681 | 0.00837 | -0.0222 | -67.8734
-6 | -0.5114 | 0.00802 | -0.0221 | -63.7656
-5.5 | -0.454 | 0.00772 | -0.022 | -58.8083
-4.5 | -0.3363 | 0.00727 | -0.0227 | -46.2586
-4 | -0.2774 | 0.00704 | -0.0231 | -39.4034
-3.5 | -0.2178 | 0.00687 | -0.0236 | -31.7031
-3 | -0.1582 | 0.00665 | -0.0242 | -23.7895
-2.5 | -0.0994 | 0.00636 | -0.0247 | -15.6289
-2 | -0.0421 | 0.00594 | -0.025 | -7.0875
-1.5 | 0.0124 | 0.00517 | -0.0251 | 2.3985
-1 | 0.066 | 0.0042 | -0.0251 | 15.7143
-0.5 | 0.1264 | 0.00404 | -0.026 | 31.2871
0 | 0.1886 | 0.00401 | -0.0272 | 47.0324
0.5 | 0.2507 | 0.00402 | -0.0283 | 62.3632
1 | 0.3129 | 0.00405 | -0.0295 | 77.2593
1.5 | 0.3752 | 0.0041 | -0.0306 | 91.5122
2 | 0.4371 | 0.00414 | -0.0317 | 105.5797
2.5 | 0.4988 | 0.00423 | -0.0328 | 117.9196
3 | 0.5602 | 0.00433 | -0.0338 | 129.3764
3.5 | 0.6203 | 0.00452 | -0.0346 | 137.2345
4 | 0.6736 | 0.00521 | -0.0343 | 129.2898
4.5 | 0.7234 | 0.00602 | -0.0335 | 120.1661
5 | 0.7733 | 0.00674 | -0.0326 | 114.7329
5.5 | 0.8206 | 0.00746 | -0.0312 | 110
6 | 0.8643 | 0.00825 | -0.0292 | 104.7636
6.5 | 0.9046 | 0.00902 | -0.0265 | 100.2882
7 | 0.9388 | 0.00978 | -0.0226 | 95.9918
8 | 0.9924 | 0.01121 | -0.0125 | 88.5281
8.5 | 1.0249 | 0.01205 | -0.009 | 85.0539
9 | 1.0598 | 0.0129 | -0.0061 | 82.155
9.5 | 1.0913 | 0.01398 | -0.0029 | 78.0615
10 | 1.1252 | 0.01504 | -0.0002 | 74.8138
10.5 | 1.157 | 0.01626 | 0.0026 | 71.1562
11 | 1.1853 | 0.01773 | 0.0056 | 66.8528
11.5 | 1.2158 | 0.01912 | 0.0082 | 63.5879
12 | 1.2435 | 0.02066 | 0.011 | 60.1888
12.5 | 1.2882 | 0.02241 | 0.01 | 57.4833
13 | 1.3144 | 0.02461 | 0.0119 | 53.4092
13.5 | 1.3434 | 0.02664 | 0.0137 | 50.4279
14 | 1.3696 | 0.02896 | 0.0154 | 47.2928
14.5 | 1.394 | 0.03149 | 0.0171 | 44.268
15 | 1.4152 | 0.03435 | 0.0187 | 41.1994
15.5 | 1.4335 | 0.03754 | 0.0203 | 38.1859
16 | 1.4522 | 0.04082 | 0.0216 | 35.5757
16.5 | 1.4705 | 0.04425 | 0.0226 | 33.2316
17 | 1.4853 | 0.0481 | 0.0236 | 30.8794
17.5 | 1.4979 | 0.05232 | 0.0242 | 28.6296
18 | 1.5065 | 0.05708 | 0.0245 | 26.3928
18.5 | 1.5098 | 0.06261 | 0.0243 | 24.1144
19 | 1.5149 | 0.06823 | 0.0236 | 22.2028
19.5 | 1.5164 | 0.07453 | 0.0224 | 20.3462
20 | 1.5184 | 0.081 | 0.0206 | 18.7457

## 87. Re 6M Mach 0.50 (1)
BIGFOIL.COM POLAR EXPORT
NACA65-317 a=0.0
NACA65-317 a=0.0 |  |  |  | Cl Max: | 1.227 | at alpha= | 20 | deg
JavaFoil+Calcfoil stall+Eppler ext transition |  |  |  | L/D Max: | 105.4 | at alpha= | 3 | deg
Re: | 6000000 |  |  | Cd Min: | 0.00496 | at alpha= | -1 | deg
Mach: | 0.5 |  |  | Cl=0 at alpha= | -1.507 | deg
|  |  |  | @ Cl=0.1, Cd= | 0.0049718
|  |  |  | @ Cl=0.4, Cd= | 0.0053217
|  |  |  | @ Cl=0.6, Cd= | 0.0058842
alpha (deg) | Cl | Cd | Cm | Cl/Cd
-20 | -1.038 | 0.15381 | 0.007 | -6.747
-19.5 | -1.007 | 0.14878 | 0.006 | -6.771
-19 | -0.98 | 0.14535 | 0.006 | -6.741
-18.5 | -0.952 | 0.14317 | 0.005 | -6.652
-18 | -0.928 | 0.13974 | 0.005 | -6.641
-17.5 | -0.898 | 0.13576 | 0.004 | -6.615
-17 | -0.868 | 0.1311 | 0.004 | -6.625
-16.5 | -0.841 | 0.12475 | 0.003 | -6.739
-16 | -0.813 | 0.12209 | 0.003 | -6.662
-15.5 | -0.787 | 0.11796 | 0.002 | -6.668
-15 | -0.758 | 0.11208 | 0.002 | -6.761
-14.5 | -0.729 | 0.10276 | 0.001 | -7.098
-14 | -0.702 | 0.10429 | 0.001 | -6.727
-13.5 | -0.674 | 0.09032 | 0 | -7.464
-13 | -0.646 | 0.09644 | 0 | -6.7
-12.5 | -0.618 | 0.08962 | -0.001 | -6.894
-12 | -0.591 | 0.08062 | -0.001 | -7.327
-11.5 | -0.564 | 0.07392 | -0.002 | -7.629
-11 | -0.538 | 0.06691 | -0.002 | -8.043
-10.5 | -0.512 | 0.06129 | -0.003 | -8.361
-10 | -0.478 | 0.07421 | -0.003 | -6.438
-9.5 | -0.45 | 0.06551 | -0.003 | -6.866
-9 | -0.422 | 0.05854 | -0.004 | -7.216
-8.5 | -0.475 | 0.01394 | -0.009 | -34.059
-8 | -0.696 | 0.01292 | -0.01 | -53.895
-7.5 | -0.706 | 0.01196 | -0.011 | -59.038
-7 | -0.682 | 0.01118 | -0.012 | -61.028
-6.5 | -0.642 | 0.01053 | -0.013 | -60.997
-6 | -0.593 | 0.00993 | -0.014 | -59.702
-5.5 | -0.537 | 0.00947 | -0.015 | -56.722
-5 | -0.477 | 0.00899 | -0.017 | -53.035
-4.5 | -0.414 | 0.00864 | -0.018 | -47.866
-4 | -0.349 | 0.00843 | -0.019 | -41.363
-3.5 | -0.28 | 0.00811 | -0.02 | -34.577
-3 | -0.211 | 0.00786 | -0.021 | -26.839
-2.5 | -0.141 | 0.00766 | -0.022 | -18.388
-2 | -0.07 | 0.00749 | -0.023 | -9.354
-1.5 | 0.001 | 0.00497 | -0.024 | 0.181
-1 | 0.072 | 0.00496 | -0.025 | 14.567
-0.5 | 0.143 | 0.00499 | -0.026 | 28.733
0 | 0.215 | 0.00505 | -0.028 | 42.583
0.5 | 0.286 | 0.00512 | -0.029 | 55.855
1 | 0.357 | 0.00525 | -0.03 | 68.12
1.5 | 0.429 | 0.00537 | -0.031 | 79.865
2 | 0.498 | 0.00558 | -0.032 | 89.214
2.5 | 0.568 | 0.00576 | -0.033 | 98.57
3 | 0.635 | 0.00602 | -0.034 | 105.4
3.5 | 0.701 | 0.00685 | -0.035 | 102.269
4 | 0.768 | 0.00736 | -0.036 | 104.381
4.5 | 0.832 | 0.00813 | -0.037 | 102.411
5 | 0.895 | 0.00898 | -0.038 | 99.626
5.5 | 0.955 | 0.01 | -0.039 | 95.496
6 | 1.013 | 0.01113 | -0.04 | 91.022
6.5 | 1.065 | 0.01406 | -0.041 | 75.745
7 | 1.114 | 0.01498 | -0.042 | 74.373
7.5 | 1.155 | 0.01599 | -0.042 | 72.202
8 | 1.184 | 0.01706 | -0.043 | 69.369
8.5 | 1.194 | 0.01842 | -0.044 | 64.843
9 | 1.171 | 0.02021 | -0.045 | 57.947
9.5 | 1.058 | 0.02248 | -0.046 | 47.051
10 | 0.649 | 0.06609 | -0.028 | 9.819
10.5 | 0.792 | 0.02538 | -0.048 | 31.189
11 | 0.82 | 0.02823 | -0.048 | 29.048
11.5 | 0.831 | 0.03684 | -0.048 | 22.553
12 | 0.881 | 0.03099 | -0.05 | 28.42
12.5 | 0.899 | 0.03775 | -0.05 | 23.81
13 | 0.813 | 0.09437 | -0.031 | 8.61
13.5 | 0.841 | 0.10277 | -0.032 | 8.181
14 | 0.862 | 0.10199 | -0.029 | 8.453
14.5 | 0.905 | 0.10315 | -0.038 | 8.775
15 | 0.939 | 0.10685 | -0.04 | 8.791
15.5 | 0.948 | 0.11637 | -0.034 | 8.148
16 | 0.993 | 0.11464 | -0.041 | 8.659
16.5 | 1.015 | 0.12673 | -0.041 | 8.01
17 | 1.03 | 0.13237 | -0.037 | 7.783
17.5 | 1.091 | 0.11626 | -0.047 | 9.384
18 | 1.147 | 0.10552 | -0.052 | 10.873
18.5 | 1.113 | 0.14123 | -0.04 | 7.881
19 | 1.184 | 0.12041 | -0.051 | 9.837
19.5 | 1.214 | 0.12746 | -0.052 | 9.526
20 | 1.227 | 0.14684 | -0.05 | 8.354

## 88. Re 6M Mach 0.50 (2)
BIGFOIL.COM POLAR EXPORT
NACA65-317 a=0.0
NACA65-317 a=0.0 |  |  |  | Cl Max: | 1.2277 | at alpha= | 12.5 | deg
XFOIL ncrit=9 |  |  |  | L/D Max: | 149.896 | at alpha= | 3.5 | deg
Re: | 6000000 |  |  | Cd Min: | 0.15391 | at alpha= | 17.5 | deg
Mach: | 0.5 |  |  | Cl=0 at alpha= | -1.7002 | deg
|  |  |  | @ Cl=0.1, Cd= | 0.0042827
|  |  |  | @ Cl=0.4, Cd= | 0.0042884
|  |  |  | @ Cl=0.6, Cd= | 0.004505
alpha (deg) | Cl | Cd | Cm | Cl/Cd
-14.5 | -0.5224 | 0.13098 | -0.0331 | -3.9884
-14 | -0.5218 | 0.12027 | -0.0398 | -4.3386
-13.5 | -0.5294 | 0.10842 | -0.0473 | -4.8829
-13 | -0.5337 | 0.09744 | -0.0544 | -5.4772
-12.5 | -0.5664 | 0.08102 | -0.0655 | -6.9909
-12 | -0.6045 | 0.06417 | -0.078 | -9.4203
-11.5 | -0.6413 | 0.05253 | -0.0849 | -12.2083
-11 | -0.6842 | 0.0426 | -0.0879 | -16.061
-10.5 | -0.7254 | 0.0343 | -0.0872 | -21.1487
-10 | -0.7644 | 0.02698 | -0.0832 | -28.3321
-9.5 | -0.7825 | 0.02144 | -0.0772 | -36.4972
-9 | -0.7694 | 0.01772 | -0.0712 | -43.4199
-8.5 | -0.7434 | 0.01503 | -0.0652 | -49.4611
-8 | -0.7128 | 0.0131 | -0.0591 | -54.4122
-7.5 | -0.6818 | 0.01161 | -0.0526 | -58.7252
-7 | -0.6513 | 0.01047 | -0.0454 | -62.2063
-6.5 | -0.6103 | 0.00978 | -0.0395 | -62.4029
-6 | -0.5554 | 0.00917 | -0.0361 | -60.5671
-5.5 | -0.4952 | 0.00867 | -0.0338 | -57.1165
-5 | -0.4345 | 0.00817 | -0.0318 | -53.1824
-4.5 | -0.3697 | 0.00784 | -0.0308 | -47.1556
-4 | -0.3031 | 0.00754 | -0.0303 | -40.1989
-3.5 | -0.2363 | 0.00727 | -0.03 | -32.5034
-3 | -0.1689 | 0.00706 | -0.0301 | -23.9235
-2.5 | -0.1014 | 0.00682 | -0.0303 | -14.868
-2 | -0.0358 | 0.00644 | -0.0304 | -5.559
-1.5 | 0.0239 | 0.00567 | -0.0298 | 4.2152
-1 | 0.0778 | 0.00433 | -0.0287 | 17.9677
-0.5 | 0.1482 | 0.00418 | -0.0298 | 35.4545
0 | 0.2194 | 0.0042 | -0.0311 | 52.2381
0.5 | 0.2911 | 0.00422 | -0.0324 | 68.981
1.5 | 0.4343 | 0.00431 | -0.035 | 100.7657
2 | 0.5059 | 0.00438 | -0.0361 | 115.5023
2.5 | 0.5775 | 0.00447 | -0.0372 | 129.1946
3 | 0.6483 | 0.00458 | -0.0381 | 141.5502
3.5 | 0.718 | 0.00479 | -0.0386 | 149.8956
4 | 0.7741 | 0.0056 | -0.037 | 138.2321
4.5 | 0.8239 | 0.00653 | -0.0341 | 126.1715
5 | 0.8625 | 0.00758 | -0.0293 | 113.7863
5.5 | 0.8799 | 0.00858 | -0.0206 | 102.5524
6 | 0.8893 | 0.01003 | -0.0116 | 88.664
6.5 | 0.9024 | 0.01192 | -0.0043 | 75.7047
7 | 0.9154 | 0.01414 | 0.0023 | 64.7383
7.5 | 0.9438 | 0.016 | 0.0068 | 58.9875
8 | 0.9794 | 0.01767 | 0.0104 | 55.4273
8.5 | 1.0144 | 0.01946 | 0.014 | 52.1274
9 | 1.0481 | 0.02142 | 0.0176 | 48.9309
9.5 | 1.0815 | 0.02352 | 0.0211 | 45.9821
10 | 1.1141 | 0.02583 | 0.0245 | 43.132
10.5 | 1.1431 | 0.02851 | 0.0279 | 40.0947
11 | 1.168 | 0.03159 | 0.0313 | 36.9737
11.5 | 1.1896 | 0.03504 | 0.0346 | 33.9498
12 | 1.2054 | 0.03901 | 0.038 | 30.8998
12.5 | 1.2277 | 0.04477 | 0.0368 | 27.4224
14 | 1.1829 | 0.06773 | 0.0388 | 17.4649
14.5 | 1.1544 | 0.07794 | 0.0364 | 14.8114
15 | 1.1256 | 0.08917 | 0.032 | 12.6231
15.5 | 1.098 | 0.10126 | 0.0259 | 10.8434
16 | 1.0724 | 0.11399 | 0.0186 | 9.4078
16.5 | 1.0495 | 0.12703 | 0.0105 | 8.2618
17.5 | 1.0085 | 0.15391 | -0.0073 | 6.5525

## 89. Re 7M Mach 0.00 (1)
BIGFOIL.COM POLAR EXPORT
NACA65-317 a=0.0
NACA65-317 a=0.0 |  |  |  | Cl Max: | 1.417 | at alpha= | 14 | deg
JavaFoil+Calcfoil stall+Eppler ext transition |  |  |  | L/D Max: | 113.659 | at alpha= | 4.5 | deg
Re: | 7000000 |  |  | Cd Min: | 0.00465 | at alpha= | -1.5 | deg
Mach: | 0 |  |  | Cl=0 at alpha= | -1.5081 | deg
|  |  |  | @ Cl=0.1, Cd= | 0.0046861
|  |  |  | @ Cl=0.4, Cd= | 0.0050083
|  |  |  | @ Cl=0.6, Cd= | 0.0059838
alpha (deg) | Cl | Cd | Cm | Cl/Cd
-19 | -0.822 | 0.14718 | 0.005 | -5.586
-18.5 | -0.841 | 0.13971 | 0.005 | -6.018
-18 | -0.858 | 0.13177 | 0.004 | -6.515
-17.5 | -0.873 | 0.1261 | 0.004 | -6.926
-17 | -0.888 | 0.11929 | 0.003 | -7.442
-16.5 | -0.9 | 0.11281 | 0.003 | -7.974
-16 | -0.916 | 0.10037 | 0.003 | -9.129
-15.5 | -1.075 | 0.0218 | 0.004 | -49.316
-15 | -1.079 | 0.02125 | 0.003 | -50.785
-14.5 | -1.087 | 0.019 | 0.002 | -57.207
-14 | -1.089 | 0.01749 | 0.001 | -62.28
-13.5 | -1.088 | 0.01594 | 0.001 | -68.246
-13 | -1.08 | 0.01492 | 0 | -72.359
-12.5 | -1.066 | 0.01425 | -0.001 | -74.838
-12 | -1.05 | 0.0132 | -0.002 | -79.567
-11.5 | -1.028 | 0.01273 | -0.003 | -80.728
-11 | -1.002 | 0.01208 | -0.004 | -82.895
-10.5 | -0.969 | 0.01142 | -0.004 | -84.861
-10 | -0.931 | 0.01096 | -0.005 | -84.886
-9.5 | -0.889 | 0.01057 | -0.006 | -84.13
-9 | -0.846 | 0.01012 | -0.007 | -83.566
-8.5 | -0.8 | 0.00971 | -0.008 | -82.383
-8 | -0.752 | 0.00873 | -0.009 | -86.159
-7.5 | -0.703 | 0.00921 | -0.01 | -76.39
-7 | -0.65 | 0.00883 | -0.011 | -73.666
-6.5 | -0.595 | 0.00849 | -0.012 | -70.1
-6 | -0.539 | 0.0082 | -0.013 | -65.715
-5.5 | -0.482 | 0.00796 | -0.013 | -60.513
-5 | -0.423 | 0.0077 | -0.014 | -54.965
-4.5 | -0.364 | 0.00753 | -0.015 | -48.384
-4 | -0.305 | 0.00734 | -0.016 | -41.496
-3.5 | -0.244 | 0.0071 | -0.017 | -34.366
-3 | -0.183 | 0.00699 | -0.018 | -26.243
-2.5 | -0.122 | 0.00687 | -0.019 | -17.778
-2 | -0.061 | 0.00467 | -0.02 | -13.026
-1.5 | 0.001 | 0.00465 | -0.021 | 0.168
-1 | 0.063 | 0.00468 | -0.022 | 13.366
-0.5 | 0.124 | 0.00469 | -0.023 | 26.492
0 | 0.186 | 0.00473 | -0.024 | 39.309
0.5 | 0.248 | 0.00478 | -0.025 | 51.84
1 | 0.31 | 0.00485 | -0.026 | 63.784
1.5 | 0.371 | 0.00496 | -0.027 | 74.894
2 | 0.431 | 0.00506 | -0.028 | 85.261
2.5 | 0.493 | 0.00516 | -0.029 | 95.419
3 | 0.554 | 0.00575 | -0.03 | 96.28
3.5 | 0.615 | 0.00606 | -0.031 | 101.485
4 | 0.676 | 0.00643 | -0.032 | 105.084
4.5 | 0.734 | 0.00646 | -0.032 | 113.659
5 | 0.791 | 0.00723 | -0.033 | 109.333
5.5 | 0.846 | 0.00775 | -0.034 | 109.141
6 | 0.901 | 0.00838 | -0.035 | 107.503
6.5 | 0.955 | 0.00906 | -0.036 | 105.373
7 | 1.004 | 0.01096 | -0.037 | 91.626
7.5 | 1.055 | 0.01146 | -0.037 | 92.031
8 | 1.103 | 0.01197 | -0.038 | 92.138
8.5 | 1.149 | 0.01252 | -0.039 | 91.771
9 | 1.193 | 0.01311 | -0.04 | 90.995
9.5 | 1.234 | 0.0138 | -0.041 | 89.414
10 | 1.272 | 0.01448 | -0.042 | 87.846
10.5 | 1.307 | 0.01523 | -0.042 | 85.788
11 | 1.338 | 0.01613 | -0.043 | 82.953
11.5 | 1.363 | 0.01694 | -0.044 | 80.495
12 | 1.383 | 0.01795 | -0.045 | 77.076
12.5 | 1.399 | 0.0191 | -0.046 | 73.223
13 | 1.409 | 0.02022 | -0.046 | 69.684
13.5 | 1.415 | 0.02154 | -0.047 | 65.705
14 | 1.417 | 0.02282 | -0.048 | 62.079
14.5 | 1.409 | 0.02438 | -0.048 | 57.818
15 | 1.396 | 0.02613 | -0.049 | 53.437
15.5 | 1.379 | 0.02796 | -0.05 | 49.312
16 | 1.356 | 0.03015 | -0.05 | 44.983
16.5 | 1.331 | 0.03226 | -0.051 | 41.252
17 | 1.301 | 0.03493 | -0.052 | 37.244
17.5 | 1.269 | 0.03769 | -0.052 | 33.675
18 | 1.233 | 0.04145 | -0.053 | 29.748
18.5 | 1.194 | 0.0462 | -0.053 | 25.847
19 | 1.154 | 0.05093 | -0.053 | 22.663

## 90. Re 7M Mach 0.00 (2)
BIGFOIL.COM POLAR EXPORT
NACA65-317 a=0.0
NACA65-317 a=0.0 |  |  |  | Cl Max: | 1.6014 | at alpha= | 20 | deg
XFOIL ncrit=9 |  |  |  | L/D Max: | 132.908 | at alpha= | 3.5 | deg
Re: | 7000000 |  |  | Cd Min: | 0.05689 | at alpha= | 20 | deg
Mach: | 0 |  |  | Cl=0 at alpha= | -1.6122 | deg
|  |  |  | @ Cl=0.1, Cd= | 0.0040417
|  |  |  | @ Cl=0.4, Cd= | 0.0039802
|  |  |  | @ Cl=0.6, Cd= | 0.0045569
alpha (deg) | Cl | Cd | Cm | Cl/Cd
-20 | -1.5536 | 0.03327 | -0.0579 | -46.6967
-19.5 | -1.5407 | 0.03022 | -0.0568 | -50.9828
-18.5 | -1.5061 | 0.0258 | -0.053 | -58.376
-18 | -1.4751 | 0.02374 | -0.0535 | -62.1356
-17.5 | -1.4514 | 0.0221 | -0.0516 | -65.6742
-17 | -1.425 | 0.02065 | -0.0496 | -69.0073
-16.5 | -1.3964 | 0.01935 | -0.0477 | -72.1654
-16 | -1.3664 | 0.01818 | -0.0457 | -75.1595
-15.5 | -1.3347 | 0.01715 | -0.0437 | -77.8251
-15 | -1.3023 | 0.01619 | -0.0416 | -80.4385
-14.5 | -1.2735 | 0.0151 | -0.0389 | -84.3377
-14 | -1.242 | 0.0142 | -0.0362 | -87.4648
-13.5 | -1.2099 | 0.01341 | -0.0334 | -90.2237
-13 | -1.1758 | 0.01277 | -0.0306 | -92.0752
-12.5 | -1.1427 | 0.01219 | -0.0273 | -93.7408
-12 | -1.1093 | 0.01175 | -0.0238 | -94.4085
-11.5 | -1.0656 | 0.0113 | -0.0222 | -94.3009
-10.5 | -0.9707 | 0.01052 | -0.0203 | -92.2719
-10 | -0.921 | 0.01018 | -0.0198 | -90.4715
-9.5 | -0.8723 | 0.0097 | -0.019 | -89.9278
-9 | -0.8219 | 0.00929 | -0.0185 | -88.4715
-8.5 | -0.7697 | 0.00894 | -0.0183 | -86.0962
-8 | -0.7165 | 0.00863 | -0.0182 | -83.0243
-7.5 | -0.6624 | 0.00835 | -0.0183 | -79.3293
-7 | -0.6076 | 0.00809 | -0.0186 | -75.1051
-6 | -0.497 | 0.00758 | -0.0192 | -65.5673
-5.5 | -0.4412 | 0.00733 | -0.0196 | -60.191
-5 | -0.3846 | 0.00714 | -0.0201 | -53.8655
-4.5 | -0.3274 | 0.00695 | -0.0207 | -47.1079
-4 | -0.2704 | 0.00674 | -0.0213 | -40.1187
-3.5 | -0.213 | 0.00659 | -0.022 | -32.3217
-3 | -0.1554 | 0.00638 | -0.0227 | -24.3574
-2.5 | -0.0984 | 0.00612 | -0.0233 | -16.0784
-2 | -0.0425 | 0.00575 | -0.0238 | -7.3913
-1.5 | 0.0123 | 0.00518 | -0.0242 | 2.3745
-1 | 0.0641 | 0.00423 | -0.0243 | 15.1537
-0.5 | 0.1213 | 0.00393 | -0.0251 | 30.8651
0 | 0.1807 | 0.00383 | -0.0261 | 47.1802
0.5 | 0.2404 | 0.00387 | -0.0272 | 62.1189
1 | 0.3004 | 0.00388 | -0.0284 | 77.4227
1.5 | 0.36 | 0.00396 | -0.0295 | 90.9091
2 | 0.4195 | 0.00399 | -0.0306 | 105.1378
2.5 | 0.4788 | 0.00407 | -0.0317 | 117.6413
3 | 0.5376 | 0.00418 | -0.0327 | 128.6124
3.5 | 0.5941 | 0.00447 | -0.0333 | 132.9083
4 | 0.645 | 0.00522 | -0.0332 | 123.5632
4.5 | 0.6939 | 0.00599 | -0.0327 | 115.8431
5 | 0.7442 | 0.0066 | -0.0323 | 112.7576
5.5 | 0.7937 | 0.00716 | -0.0319 | 110.852
6 | 0.8397 | 0.00786 | -0.0308 | 106.8321
6.5 | 0.8851 | 0.00847 | -0.0296 | 104.4982
7 | 0.9284 | 0.0091 | -0.028 | 102.022
7.5 | 0.9714 | 0.00963 | -0.0264 | 100.8723
8 | 1.0137 | 0.01009 | -0.0246 | 100.4658
8.5 | 1.043 | 0.01055 | -0.0203 | 98.8626
9 | 1.0746 | 0.01111 | -0.0167 | 96.7237
9.5 | 1.1053 | 0.01181 | -0.0134 | 93.5902
10 | 1.1382 | 0.01254 | -0.0106 | 90.7656
10.5 | 1.1707 | 0.01335 | -0.0081 | 87.6929
11 | 1.1998 | 0.01437 | -0.0052 | 83.4934
11.5 | 1.2304 | 0.0154 | -0.0028 | 79.8961
12 | 1.2606 | 0.01647 | -0.0005 | 76.5392
12.5 | 1.2877 | 0.01769 | 0.0021 | 72.7925
13 | 1.3319 | 0.01909 | 0.0007 | 69.7695
14 | 1.3835 | 0.02222 | 0.005 | 62.2637
14.5 | 1.4105 | 0.02397 | 0.0064 | 58.8444
15 | 1.4354 | 0.02593 | 0.0079 | 55.3567
15.5 | 1.4587 | 0.02812 | 0.0092 | 51.8741
16 | 1.4798 | 0.03051 | 0.0104 | 48.5021
16.5 | 1.5001 | 0.03308 | 0.0116 | 45.3476
17 | 1.5199 | 0.03572 | 0.0126 | 42.5504
17.5 | 1.5409 | 0.03837 | 0.0133 | 40.159
18 | 1.558 | 0.04141 | 0.014 | 37.6238
18.5 | 1.5723 | 0.04474 | 0.0146 | 35.143
19 | 1.5838 | 0.0485 | 0.015 | 32.6557
19.5 | 1.5924 | 0.05263 | 0.0152 | 30.2565
20 | 1.6014 | 0.05689 | 0.0151 | 28.1491

## 91. Re 7M Mach 0.10 (1)
BIGFOIL.COM POLAR EXPORT
NACA65-317 a=0.0
NACA65-317 a=0.0 |  |  |  | Cl Max: | 1.405 | at alpha= | 13.5 | deg
JavaFoil+Calcfoil stall+Eppler ext transition |  |  |  | L/D Max: | 113.033 | at alpha= | 4.5 | deg
Re: | 7000000 |  |  | Cd Min: | 0.00465 | at alpha= | -1 | deg
Mach: | 0.1 |  |  | Cl=0 at alpha= | -1.5081 | deg
|  |  |  | @ Cl=0.1, Cd= | 0.0046798
|  |  |  | @ Cl=0.4, Cd= | 0.0049843
|  |  |  | @ Cl=0.6, Cd= | 0.0060067
alpha (deg) | Cl | Cd | Cm | Cl/Cd
-18.5 | -0.796 | 0.14528 | 0.004 | -5.477
-18 | -0.817 | 0.13549 | 0.004 | -6.031
-17.5 | -0.836 | 0.12862 | 0.004 | -6.503
-17 | -0.854 | 0.12216 | 0.003 | -6.99
-16.5 | -0.869 | 0.11585 | 0.003 | -7.504
-16 | -0.885 | 0.10631 | 0.003 | -8.327
-15.5 | -0.901 | 0.0961 | 0.002 | -9.376
-15 | -1.053 | 0.02265 | 0.003 | -46.475
-14.5 | -1.07 | 0.0188 | 0.002 | -56.935
-14 | -1.072 | 0.01807 | 0.001 | -59.314
-13.5 | -1.074 | 0.01637 | 0.001 | -65.631
-13 | -1.07 | 0.01522 | 0 | -70.291
-12.5 | -1.06 | 0.01433 | -0.001 | -73.923
-12 | -1.045 | 0.01343 | -0.002 | -77.832
-11.5 | -1.025 | 0.01291 | -0.003 | -79.371
-11 | -1 | 0.01223 | -0.004 | -81.81
-10.5 | -0.969 | 0.01156 | -0.004 | -83.822
-10 | -0.931 | 0.01107 | -0.005 | -84.105
-9.5 | -0.89 | 0.01066 | -0.006 | -83.566
-9 | -0.847 | 0.01025 | -0.007 | -82.661
-8.5 | -0.802 | 0.00978 | -0.008 | -82.016
-8 | -0.754 | 0.00828 | -0.009 | -91.006
-7.5 | -0.706 | 0.00923 | -0.01 | -76.502
-7 | -0.653 | 0.00883 | -0.011 | -73.902
-6.5 | -0.598 | 0.00857 | -0.012 | -69.768
-6 | -0.541 | 0.00827 | -0.013 | -65.438
-5.5 | -0.484 | 0.00795 | -0.014 | -60.845
-5 | -0.425 | 0.00776 | -0.014 | -54.808
-4.5 | -0.366 | 0.00758 | -0.015 | -48.282
-4 | -0.306 | 0.00735 | -0.016 | -41.653
-3.5 | -0.245 | 0.00718 | -0.017 | -34.195
-3 | -0.184 | 0.00702 | -0.018 | -26.248
-2.5 | -0.123 | 0.00691 | -0.019 | -17.778
-2 | -0.061 | 0.00468 | -0.02 | -13.062
-1.5 | 0.001 | 0.00469 | -0.021 | 0.167
-1 | 0.063 | 0.00465 | -0.022 | 13.505
-0.5 | 0.125 | 0.0047 | -0.023 | 26.589
0 | 0.187 | 0.00474 | -0.024 | 39.443
0.5 | 0.249 | 0.00476 | -0.025 | 52.373
1 | 0.311 | 0.00484 | -0.026 | 64.333
1.5 | 0.373 | 0.00494 | -0.027 | 75.473
2 | 0.434 | 0.00504 | -0.028 | 85.966
2.5 | 0.495 | 0.00518 | -0.029 | 95.645
3 | 0.557 | 0.00576 | -0.03 | 96.736
3.5 | 0.618 | 0.00611 | -0.031 | 101.139
4 | 0.679 | 0.00647 | -0.032 | 104.993
4.5 | 0.737 | 0.00652 | -0.033 | 113.033
5 | 0.794 | 0.0073 | -0.033 | 108.71
5.5 | 0.85 | 0.00782 | -0.034 | 108.678
6 | 0.905 | 0.00847 | -0.035 | 106.873
6.5 | 0.959 | 0.00917 | -0.036 | 104.576
7 | 1.008 | 0.01106 | -0.037 | 91.171
7.5 | 1.059 | 0.01155 | -0.038 | 91.654
8 | 1.107 | 0.01208 | -0.038 | 91.626
8.5 | 1.153 | 0.01266 | -0.039 | 91.065
9 | 1.196 | 0.0133 | -0.04 | 89.977
9.5 | 1.237 | 0.01395 | -0.041 | 88.665
10 | 1.274 | 0.01465 | -0.042 | 86.981
10.5 | 1.308 | 0.01544 | -0.043 | 84.711
11 | 1.339 | 0.01628 | -0.043 | 82.211
11.5 | 1.362 | 0.0172 | -0.044 | 79.208
12 | 1.381 | 0.01831 | -0.045 | 75.396
12.5 | 1.394 | 0.01942 | -0.046 | 71.783
13 | 1.402 | 0.02061 | -0.046 | 68.04
13.5 | 1.405 | 0.02196 | -0.047 | 64.003
14 | 1.404 | 0.02332 | -0.048 | 60.204
14.5 | 1.393 | 0.02494 | -0.049 | 55.834
15 | 1.375 | 0.02678 | -0.049 | 51.343
15.5 | 1.353 | 0.02886 | -0.05 | 46.882
16 | 1.326 | 0.031 | -0.051 | 42.77
16.5 | 1.295 | 0.03355 | -0.051 | 38.592
17 | 1.259 | 0.03667 | -0.052 | 34.337
17.5 | 1.221 | 0.04029 | -0.052 | 30.298
18 | 1.181 | 0.04351 | -0.053 | 27.142
18.5 | 1.132 | 0.05128 | -0.052 | 22.078

## 92. Re 7M Mach 0.10 (2)
BIGFOIL.COM POLAR EXPORT
NACA65-317 a=0.0
NACA65-317 a=0.0 |  |  |  | Cl Max: | 1.5944 | at alpha= | 20 | deg
XFOIL ncrit=9 |  |  |  | L/D Max: | 133.482 | at alpha= | 3.5 | deg
Re: | 7000000 |  |  | Cd Min: | 0.0598 | at alpha= | 20 | deg
Mach: | 0.1 |  |  | Cl=0 at alpha= | -1.6152 | deg
|  |  |  | @ Cl=0.1, Cd= | 0.0040456
|  |  |  | @ Cl=0.4, Cd= | 0.0039851
|  |  |  | @ Cl=0.6, Cd= | 0.0045093
alpha (deg) | Cl | Cd | Cm | Cl/Cd
-20 | -1.5305 | 0.03713 | -0.0617 | -41.22
-19.5 | -1.5312 | 0.03272 | -0.0606 | -46.7971
-19 | -1.5187 | 0.02959 | -0.0593 | -51.3248
-18.5 | -1.4986 | 0.02719 | -0.0579 | -55.1159
-18 | -1.4725 | 0.02513 | -0.0573 | -58.5953
-17.5 | -1.4522 | 0.02318 | -0.0551 | -62.6488
-17 | -1.4264 | 0.02157 | -0.053 | -66.1289
-16.5 | -1.3984 | 0.02014 | -0.051 | -69.434
-16 | -1.3687 | 0.01886 | -0.0489 | -72.5716
-15.5 | -1.3373 | 0.01772 | -0.0468 | -75.4684
-15 | -1.3048 | 0.01669 | -0.0446 | -78.1786
-14.5 | -1.2734 | 0.01564 | -0.0421 | -81.4194
-14 | -1.2428 | 0.01462 | -0.0392 | -85.0068
-13.5 | -1.2106 | 0.01375 | -0.0363 | -88.0436
-13 | -1.1761 | 0.01305 | -0.0335 | -90.1226
-12.5 | -1.1419 | 0.01242 | -0.0304 | -91.9404
-12 | -1.1087 | 0.0119 | -0.0267 | -93.1681
-11.5 | -1.0695 | 0.01146 | -0.0241 | -93.3246
-11 | -1.0231 | 0.01107 | -0.0228 | -92.421
-10.5 | -0.9753 | 0.01064 | -0.0217 | -91.6635
-10 | -0.9256 | 0.01028 | -0.0209 | -90.0389
-9.5 | -0.8762 | 0.00982 | -0.0201 | -89.2261
-9 | -0.8263 | 0.00937 | -0.0193 | -88.1857
-8.5 | -0.7739 | 0.009 | -0.019 | -85.9889
-8 | -0.7205 | 0.00869 | -0.0189 | -82.9114
-7.5 | -0.6661 | 0.0084 | -0.0189 | -79.2976
-7 | -0.611 | 0.00813 | -0.019 | -75.1538
-6.5 | -0.5554 | 0.0079 | -0.0193 | -70.3038
-6 | -0.4996 | 0.00762 | -0.0195 | -65.5643
-5.5 | -0.4435 | 0.00736 | -0.0199 | -60.2582
-5 | -0.3866 | 0.00716 | -0.0204 | -53.9944
-4.5 | -0.3291 | 0.00697 | -0.021 | -47.2166
-4 | -0.2718 | 0.00676 | -0.0215 | -40.2071
-3.5 | -0.2139 | 0.0066 | -0.0222 | -32.4091
-3 | -0.156 | 0.0064 | -0.0229 | -24.375
-2.5 | -0.0987 | 0.00614 | -0.0235 | -16.0749
-2 | -0.0424 | 0.00577 | -0.024 | -7.3484
-1.5 | 0.0127 | 0.0052 | -0.0244 | 2.4423
-1 | 0.0646 | 0.00423 | -0.0245 | 15.2719
-0.5 | 0.1222 | 0.00393 | -0.0253 | 31.0941
0 | 0.1819 | 0.00384 | -0.0263 | 47.3698
0.5 | 0.242 | 0.00388 | -0.0274 | 62.3711
1 | 0.3023 | 0.00389 | -0.0286 | 77.7121
1.5 | 0.3623 | 0.00396 | -0.0297 | 91.4899
2 | 0.4223 | 0.004 | -0.0308 | 105.575
3 | 0.5411 | 0.00419 | -0.0329 | 129.1408
3.5 | 0.598 | 0.00448 | -0.0335 | 133.4821
4 | 0.6491 | 0.00523 | -0.0333 | 124.1109
4.5 | 0.6981 | 0.00601 | -0.0328 | 116.1564
5 | 0.7485 | 0.00662 | -0.0324 | 113.0665
5.5 | 0.7979 | 0.0072 | -0.0318 | 110.8194
6.5 | 0.8891 | 0.00852 | -0.0293 | 104.3545
7 | 0.9317 | 0.00918 | -0.0275 | 101.4924
7.5 | 0.9743 | 0.00971 | -0.0257 | 100.3399
8 | 1.0138 | 0.01016 | -0.0232 | 99.7835
8.5 | 1.0408 | 0.01069 | -0.0184 | 97.362
9 | 1.0736 | 0.01128 | -0.0151 | 95.1773
9.5 | 1.1046 | 0.01203 | -0.0118 | 91.8204
10 | 1.138 | 0.01279 | -0.0091 | 88.9758
10.5 | 1.1703 | 0.01367 | -0.0065 | 85.6108
11 | 1.1995 | 0.01475 | -0.0037 | 81.322
11.5 | 1.2304 | 0.01582 | -0.0012 | 77.775
12 | 1.2601 | 0.01698 | 0.0012 | 74.2108
13 | 1.3273 | 0.01975 | 0.0032 | 67.2051
13.5 | 1.3562 | 0.02131 | 0.0049 | 63.6415
14 | 1.384 | 0.02302 | 0.0065 | 60.1216
14.5 | 1.4105 | 0.02489 | 0.008 | 56.6693
15 | 1.4351 | 0.02698 | 0.0095 | 53.1913
15.5 | 1.4577 | 0.02931 | 0.0108 | 49.7339
16 | 1.4776 | 0.03191 | 0.0122 | 46.3052
16.5 | 1.4996 | 0.03447 | 0.0132 | 43.5045
17 | 1.5186 | 0.03726 | 0.0143 | 40.7568
17.5 | 1.5384 | 0.04012 | 0.015 | 38.345
18 | 1.5541 | 0.04337 | 0.0158 | 35.8335
18.5 | 1.5669 | 0.04699 | 0.0164 | 33.3454
19 | 1.5766 | 0.05107 | 0.0168 | 30.8714
19.5 | 1.5834 | 0.05554 | 0.0169 | 28.5092
20 | 1.5944 | 0.0598 | 0.0166 | 26.6622

## 93. Re 7M Mach 0.25 (1)
BIGFOIL.COM POLAR EXPORT
NACA65-317 a=0.0
NACA65-317 a=0.0 |  |  |  | Cl Max: | 1.352 | at alpha= | 12 | deg
JavaFoil+Calcfoil stall+Eppler ext transition |  |  |  | L/D Max: | 111.212 | at alpha= | 4 | deg
Re: | 7000000 |  |  | Cd Min: | 0.0047 | at alpha= | -2 | deg
Mach: | 0.25 |  |  | Cl=0 at alpha= | -1.5078 | deg
|  |  |  | @ Cl=0.1, Cd= | 0.0047322
|  |  |  | @ Cl=0.4, Cd= | 0.0050497
|  |  |  | @ Cl=0.6, Cd= | 0.0060833
alpha (deg) | Cl | Cd | Cm | Cl/Cd
-17 | -0.558 | 0.14448 | 0.003 | -3.861
-16.5 | -0.609 | 0.13331 | 0.003 | -4.566
-16 | -0.655 | 0.12373 | 0.002 | -5.296
-15.5 | -0.697 | 0.11593 | 0.002 | -6.013
-15 | -0.734 | 0.10828 | 0.002 | -6.776
-14.5 | -0.765 | 0.10176 | 0.001 | -7.518
-14 | -0.792 | 0.09437 | 0.001 | -8.391
-13.5 | -0.959 | 0.01955 | 0.001 | -49.056
-13 | -0.975 | 0.01879 | 0 | -51.894
-12.5 | -0.994 | 0.01591 | -0.001 | -62.48
-12 | -0.998 | 0.01482 | -0.002 | -67.322
-11.5 | -0.994 | 0.01384 | -0.003 | -71.776
-11 | -0.981 | 0.01325 | -0.004 | -74.031
-10.5 | -0.959 | 0.01232 | -0.005 | -77.783
-10 | -0.927 | 0.01184 | -0.005 | -78.316
-9.5 | -0.892 | 0.01119 | -0.006 | -79.725
-9 | -0.853 | 0.01066 | -0.007 | -79.973
-8.5 | -0.81 | 0.01023 | -0.008 | -79.11
-8 | -0.764 | 0.00979 | -0.009 | -78.027
-7.5 | -0.715 | 0.00942 | -0.01 | -75.865
-7 | -0.664 | 0.00842 | -0.011 | -78.794
-6.5 | -0.611 | 0.00881 | -0.012 | -69.312
-6 | -0.554 | 0.00857 | -0.013 | -64.669
-5.5 | -0.496 | 0.00822 | -0.014 | -60.333
-5 | -0.436 | 0.00791 | -0.015 | -55.118
-4.5 | -0.376 | 0.00772 | -0.016 | -48.643
-4 | -0.314 | 0.00746 | -0.017 | -42.085
-3.5 | -0.252 | 0.00729 | -0.018 | -34.539
-3 | -0.189 | 0.00716 | -0.019 | -26.428
-2.5 | -0.126 | 0.00701 | -0.02 | -18.008
-2 | -0.063 | 0.0047 | -0.021 | -13.358
-1.5 | 0.001 | 0.00471 | -0.022 | 0.171
-1 | 0.065 | 0.00471 | -0.023 | 13.721
-0.5 | 0.128 | 0.00475 | -0.024 | 26.995
0 | 0.192 | 0.00477 | -0.025 | 40.299
0.5 | 0.256 | 0.00481 | -0.026 | 53.166
1 | 0.32 | 0.00491 | -0.027 | 65.096
1.5 | 0.383 | 0.00502 | -0.028 | 76.34
2 | 0.446 | 0.00513 | -0.029 | 86.862
2.5 | 0.509 | 0.00528 | -0.03 | 96.434
3 | 0.572 | 0.00591 | -0.031 | 96.715
3.5 | 0.635 | 0.0063 | -0.032 | 100.845
4 | 0.696 | 0.00626 | -0.033 | 111.212
4.5 | 0.755 | 0.00701 | -0.033 | 107.638
5 | 0.813 | 0.00754 | -0.034 | 107.768
5.5 | 0.87 | 0.00817 | -0.035 | 106.54
6 | 0.926 | 0.00886 | -0.036 | 104.566
6.5 | 0.978 | 0.01093 | -0.037 | 89.439
7 | 1.03 | 0.0116 | -0.038 | 88.835
7.5 | 1.08 | 0.01217 | -0.039 | 88.786
8 | 1.128 | 0.01278 | -0.039 | 88.246
8.5 | 1.172 | 0.0134 | -0.04 | 87.478
9 | 1.213 | 0.01412 | -0.041 | 85.911
9.5 | 1.251 | 0.01489 | -0.042 | 84.021
10 | 1.283 | 0.01575 | -0.043 | 81.503
10.5 | 1.311 | 0.01675 | -0.044 | 78.286
11 | 1.334 | 0.01787 | -0.044 | 74.647
11.5 | 1.347 | 0.0189 | -0.045 | 71.289
12 | 1.352 | 0.02017 | -0.046 | 67.02
12.5 | 1.348 | 0.02174 | -0.047 | 62.032
13 | 1.338 | 0.02317 | -0.047 | 57.72
13.5 | 1.318 | 0.02488 | -0.048 | 52.968
14 | 1.29 | 0.02684 | -0.049 | 48.065
14.5 | 1.247 | 0.02913 | -0.05 | 42.805
15 | 1.193 | 0.03167 | -0.05 | 37.676
15.5 | 1.129 | 0.03578 | -0.051 | 31.552
16 | 1.055 | 0.04147 | -0.051 | 25.443
16.5 | 0.965 | 0.05321 | -0.05 | 18.134
17 | 0.807 | 0.11748 | -0.038 | 6.865

## 94. Re 7M Mach 0.25 (2)
BIGFOIL.COM POLAR EXPORT
NACA65-317 a=0.0
NACA65-317 a=0.0 |  |  |  | Cl Max: | 1.5429 | at alpha= | 19.5 | deg
XFOIL ncrit=9 |  |  |  | L/D Max: | 136.777 | at alpha= | 3.5 | deg
Re: | 7000000 |  |  | Cd Min: | 0.07822 | at alpha= | 20 | deg
Mach: | 0.25 |  |  | Cl=0 at alpha= | -1.6301 | deg
|  |  |  | @ Cl=0.1, Cd= | 0.0040709
|  |  |  | @ Cl=0.4, Cd= | 0.0040138
|  |  |  | @ Cl=0.6, Cd= | 0.0044337
alpha (deg) | Cl | Cd | Cm | Cl/Cd
-20 | -1.3611 | 0.06703 | -0.0685 | -20.3058
-19.5 | -1.387 | 0.05738 | -0.0726 | -24.1722
-19 | -1.4026 | 0.04968 | -0.0746 | -28.2327
-18.5 | -1.4065 | 0.04364 | -0.0752 | -32.2296
-18 | -1.4127 | 0.03743 | -0.0762 | -37.7425
-17.5 | -1.418 | 0.03259 | -0.0742 | -43.5103
-17 | -1.4147 | 0.02866 | -0.0717 | -49.3615
-16.5 | -1.3993 | 0.02576 | -0.0691 | -54.3207
-16 | -1.3748 | 0.02356 | -0.0664 | -58.3531
-15.5 | -1.3451 | 0.02178 | -0.0638 | -61.7585
-15 | -1.3129 | 0.02022 | -0.0611 | -64.9308
-14.5 | -1.2792 | 0.01881 | -0.0583 | -68.0064
-14 | -1.2402 | 0.01776 | -0.0558 | -69.8311
-13.5 | -1.2106 | 0.01631 | -0.0523 | -74.2244
-13 | -1.1778 | 0.0151 | -0.0488 | -78
-12.5 | -1.1416 | 0.01413 | -0.0455 | -80.7926
-12 | -1.103 | 0.01335 | -0.0424 | -82.6217
-11.5 | -1.0649 | 0.01263 | -0.0389 | -84.3151
-11 | -1.0273 | 0.012 | -0.0352 | -85.6083
-10.5 | -0.9929 | 0.01146 | -0.0306 | -86.6405
-10 | -0.9457 | 0.01097 | -0.0284 | -86.2078
-9.5 | -0.8945 | 0.01057 | -0.0269 | -84.6263
-9 | -0.8467 | 0.00994 | -0.0249 | -85.1811
-8.5 | -0.7956 | 0.00941 | -0.0235 | -84.5484
-8 | -0.7414 | 0.00902 | -0.0226 | -82.1951
-7.5 | -0.6857 | 0.00867 | -0.0221 | -79.0888
-7 | -0.6292 | 0.00836 | -0.0218 | -75.2632
-6.5 | -0.5717 | 0.00808 | -0.0216 | -70.755
-6 | -0.5138 | 0.00781 | -0.0217 | -65.7875
-5.5 | -0.4562 | 0.00752 | -0.0217 | -60.6649
-5 | -0.3975 | 0.00727 | -0.0219 | -54.6768
-4.5 | -0.3382 | 0.00706 | -0.0224 | -47.9037
-4 | -0.2789 | 0.00687 | -0.0228 | -40.5968
-3.5 | -0.219 | 0.00668 | -0.0234 | -32.7844
-3 | -0.1591 | 0.00648 | -0.024 | -24.5525
-2.5 | -0.0999 | 0.00625 | -0.0246 | -15.984
-2 | -0.0418 | 0.00588 | -0.0251 | -7.1088
-1.5 | 0.0147 | 0.00528 | -0.0254 | 2.7841
-1 | 0.0672 | 0.00423 | -0.0253 | 15.8865
-0.5 | 0.127 | 0.00394 | -0.0261 | 32.2335
0 | 0.1887 | 0.00387 | -0.0272 | 48.7597
0.5 | 0.251 | 0.00392 | -0.0284 | 64.0306
1 | 0.3134 | 0.00393 | -0.0295 | 79.7455
1.5 | 0.3754 | 0.00399 | -0.0307 | 94.0852
2 | 0.4375 | 0.00405 | -0.0318 | 108.0247
2.5 | 0.4992 | 0.00412 | -0.0329 | 121.165
3 | 0.5606 | 0.00424 | -0.0339 | 132.217
3.5 | 0.6196 | 0.00453 | -0.0345 | 136.777
4 | 0.6715 | 0.00531 | -0.0341 | 126.4595
4.5 | 0.7214 | 0.00611 | -0.0332 | 118.0687
5 | 0.7719 | 0.00677 | -0.0324 | 114.0177
5.5 | 0.8201 | 0.00746 | -0.0312 | 109.933
6 | 0.8642 | 0.00822 | -0.0292 | 105.1338
6.5 | 0.907 | 0.0089 | -0.0269 | 101.9101
7 | 0.9445 | 0.00962 | -0.0236 | 98.1809
7.5 | 0.9716 | 0.01017 | -0.0182 | 95.5359
8 | 1.0026 | 0.01086 | -0.014 | 92.3204
8.5 | 1.0361 | 0.01163 | -0.0105 | 89.0886
9 | 1.07 | 0.01247 | -0.0074 | 85.8059
9.5 | 1.1034 | 0.01343 | -0.0043 | 82.1593
10 | 1.1372 | 0.01446 | -0.0015 | 78.6445
10.5 | 1.1684 | 0.01569 | 0.0014 | 74.4678
11 | 1.1989 | 0.01702 | 0.0042 | 70.4407
11.5 | 1.2298 | 0.01838 | 0.0069 | 66.9097
12 | 1.2577 | 0.01995 | 0.0097 | 63.0426
12.5 | 1.2803 | 0.02168 | 0.013 | 59.0544
13 | 1.3573 | 0.02378 | 0.0054 | 57.0774
14 | 1.3868 | 0.02784 | 0.0143 | 49.8132
14.5 | 1.4105 | 0.03041 | 0.016 | 46.3828
15 | 1.431 | 0.03329 | 0.0178 | 42.9859
15.5 | 1.4513 | 0.03629 | 0.0194 | 39.9917
16 | 1.4738 | 0.03918 | 0.0207 | 37.6161
16.5 | 1.4921 | 0.04254 | 0.022 | 35.0752
17 | 1.507 | 0.04621 | 0.0231 | 32.612
17.5 | 1.5168 | 0.05055 | 0.0241 | 30.0059
18 | 1.5267 | 0.05505 | 0.0246 | 27.733
18.5 | 1.5336 | 0.06012 | 0.0246 | 25.509
19 | 1.5396 | 0.0655 | 0.0242 | 23.5053
19.5 | 1.5429 | 0.07139 | 0.0233 | 21.6123
20 | 1.5409 | 0.07822 | 0.0217 | 19.6996

## 95. Re 7M Mach 0.50 (1)
BIGFOIL.COM POLAR EXPORT
NACA65-317 a=0.0
NACA65-317 a=0.0 |  |  |  | Cl Max: | 1.238 | at alpha= | 19 | deg
JavaFoil+Calcfoil stall+Eppler ext transition |  |  |  | L/D Max: | 101.627 | at alpha= | 4 | deg
Re: | 7000000 |  |  | Cd Min: | 0.00487 | at alpha= | -1.5 | deg
Mach: | 0.5 |  |  | Cl=0 at alpha= | -1.507 | deg
|  |  |  | @ Cl=0.1, Cd= | 0.0049297
|  |  |  | @ Cl=0.4, Cd= | 0.0052635
|  |  |  | @ Cl=0.6, Cd= | 0.0061652
alpha (deg) | Cl | Cd | Cm | Cl/Cd
-20 | -1.039 | 0.15223 | 0.007 | -6.824
-19.5 | -1.008 | 0.14845 | 0.007 | -6.793
-19 | -0.98 | 0.14373 | 0.006 | -6.818
-18.5 | -0.952 | 0.13983 | 0.005 | -6.812
-18 | -0.929 | 0.13864 | 0.005 | -6.699
-17.5 | -0.899 | 0.13274 | 0.005 | -6.773
-17 | -0.869 | 0.12771 | 0.004 | -6.803
-16.5 | -0.841 | 0.12425 | 0.003 | -6.768
-16 | -0.814 | 0.11921 | 0.003 | -6.824
-15.5 | -0.787 | 0.11633 | 0.002 | -6.766
-15 | -0.758 | 0.1101 | 0.002 | -6.887
-14.5 | -0.73 | 0.10203 | 0.001 | -7.159
-14 | -0.703 | 0.09608 | 0.001 | -7.314
-13.5 | -0.675 | 0.08871 | 0 | -7.614
-13 | -0.646 | 0.09612 | 0 | -6.723
-12.5 | -0.618 | 0.08832 | -0.001 | -6.999
-12 | -0.592 | 0.07916 | -0.001 | -7.475
-11.5 | -0.565 | 0.07226 | -0.002 | -7.822
-11 | -0.611 | 0.02563 | -0.004 | -23.855
-10.5 | -0.602 | 0.01743 | -0.005 | -34.528
-10 | -0.478 | 0.07461 | -0.003 | -6.404
-9.5 | -0.45 | 0.06423 | -0.003 | -7.005
-9 | -0.423 | 0.05793 | -0.004 | -7.298
-8.5 | -0.476 | 0.01342 | -0.009 | -35.506
-8 | -0.698 | 0.01256 | -0.01 | -55.564
-7.5 | -0.707 | 0.01162 | -0.011 | -60.855
-7 | -0.683 | 0.01087 | -0.012 | -62.836
-6.5 | -0.643 | 0.01025 | -0.013 | -62.754
-6 | -0.594 | 0.00967 | -0.014 | -61.39
-5.5 | -0.538 | 0.00922 | -0.015 | -58.311
-5 | -0.478 | 0.00877 | -0.017 | -54.47
-4.5 | -0.414 | 0.00784 | -0.018 | -52.79
-4 | -0.349 | 0.00823 | -0.019 | -42.389
-3.5 | -0.28 | 0.00793 | -0.02 | -35.391
-3 | -0.211 | 0.00765 | -0.021 | -27.58
-2.5 | -0.141 | 0.00749 | -0.022 | -18.803
-2 | -0.07 | 0.00726 | -0.023 | -9.654
-1.5 | 0.001 | 0.00487 | -0.024 | 0.185
-1 | 0.072 | 0.00491 | -0.025 | 14.714
-0.5 | 0.143 | 0.00496 | -0.026 | 28.946
0 | 0.215 | 0.00501 | -0.028 | 42.859
0.5 | 0.286 | 0.00503 | -0.029 | 56.933
1 | 0.357 | 0.00515 | -0.03 | 69.398
1.5 | 0.429 | 0.00534 | -0.031 | 80.319
2 | 0.498 | 0.00546 | -0.032 | 91.059
2.5 | 0.568 | 0.00586 | -0.033 | 96.927
3 | 0.633 | 0.00648 | -0.034 | 97.798
3.5 | 0.701 | 0.00692 | -0.035 | 101.245
4 | 0.768 | 0.00755 | -0.036 | 101.627
4.5 | 0.832 | 0.00825 | -0.037 | 100.886
5 | 0.895 | 0.00901 | -0.038 | 99.349
5.5 | 0.955 | 0.01001 | -0.039 | 95.423
6 | 1.011 | 0.01268 | -0.04 | 79.719
6.5 | 1.066 | 0.01367 | -0.041 | 77.986
7 | 1.115 | 0.01456 | -0.042 | 76.596
7.5 | 1.156 | 0.01554 | -0.043 | 74.372
8 | 1.185 | 0.01658 | -0.043 | 71.462
8.5 | 1.195 | 0.01789 | -0.044 | 66.814
9 | 1.173 | 0.01962 | -0.045 | 59.776
9.5 | 1.059 | 0.02185 | -0.046 | 48.46
10 | 0.752 | 0.02683 | -0.046 | 28.036
10.5 | 0.792 | 0.0246 | -0.048 | 32.216
11 | 0.821 | 0.02735 | -0.049 | 30.028
11.5 | 0.842 | 0.03275 | -0.049 | 25.704
12 | 0.882 | 0.03008 | -0.05 | 29.311
12.5 | 0.904 | 0.03545 | -0.051 | 25.504
13 | 0.827 | 0.08576 | -0.037 | 9.643
13.5 | 0.843 | 0.10032 | -0.034 | 8.407
14 | 0.865 | 0.10088 | -0.031 | 8.573
14.5 | 0.955 | 0.07466 | -0.047 | 12.794
15 | 0.953 | 0.09764 | -0.043 | 9.758
15.5 | 0.954 | 0.11272 | -0.037 | 8.467
16 | 1.023 | 0.09495 | -0.047 | 10.777
16.5 | 1.02 | 0.12189 | -0.042 | 8.371
17 | 1.033 | 0.1298 | -0.038 | 7.955
17.5 | 1.151 | 0.08105 | -0.055 | 14.199
18 | 1.174 | 0.08927 | -0.055 | 13.146
18.5 | 1.12 | 0.13603 | -0.043 | 8.234
19 | 1.238 | 0.08733 | -0.057 | 14.173
19.5 | 1.238 | 0.11009 | -0.055 | 11.247
20 | 1.236 | 0.13794 | -0.052 | 8.958

## 96. Re 7M Mach 0.50 (2)
BIGFOIL.COM POLAR EXPORT
NACA65-317 a=0.0
NACA65-317 a=0.0 |  |  |  | Cl Max: | 1.256 | at alpha= | 13 | deg
XFOIL ncrit=9 |  |  |  | L/D Max: | 151.074 | at alpha= | 3.5 | deg
Re: | 7000000 |  |  | Cd Min: | 0.16591 | at alpha= | 18 | deg
Mach: | 0.5 |  |  | Cl=0 at alpha= | -1.7107 | deg
|  |  |  | @ Cl=0.1, Cd= | 0.0041888
|  |  |  | @ Cl=0.4, Cd= | 0.0041604
|  |  |  | @ Cl=0.6, Cd= | 0.0044036
alpha (deg) | Cl | Cd | Cm | Cl/Cd
-14.5 | -0.5338 | 0.12864 | -0.0347 | -4.1496
-14 | -0.5427 | 0.11624 | -0.0426 | -4.6688
-13.5 | -0.553 | 0.10413 | -0.0504 | -5.3107
-13 | -0.5597 | 0.09287 | -0.0578 | -6.0267
-12.5 | -0.5976 | 0.07444 | -0.0709 | -8.0279
-12 | -0.6251 | 0.0614 | -0.0803 | -10.1808
-11.5 | -0.6586 | 0.05069 | -0.0861 | -12.9927
-11 | -0.6981 | 0.04136 | -0.0885 | -16.8786
-10.5 | -0.7366 | 0.03349 | -0.0873 | -21.9946
-10 | -0.7741 | 0.02642 | -0.083 | -29.2998
-9.5 | -0.7988 | 0.02038 | -0.0764 | -39.1953
-9 | -0.7878 | 0.01661 | -0.0699 | -47.4293
-8.5 | -0.7617 | 0.01413 | -0.0636 | -53.9066
-8 | -0.7314 | 0.01237 | -0.0572 | -59.1269
-7.5 | -0.7002 | 0.011 | -0.0504 | -63.6545
-7 | -0.6708 | 0.01007 | -0.0425 | -66.6137
-6.5 | -0.6209 | 0.00939 | -0.038 | -66.1235
-6 | -0.5634 | 0.00881 | -0.0349 | -63.9501
-5.5 | -0.5017 | 0.00835 | -0.0328 | -60.0838
-5 | -0.4379 | 0.00797 | -0.0313 | -54.9435
-4.5 | -0.3729 | 0.00759 | -0.0303 | -49.1304
-4 | -0.306 | 0.00731 | -0.0298 | -41.8605
-3.5 | -0.2385 | 0.00709 | -0.0297 | -33.6389
-3 | -0.1707 | 0.00685 | -0.0298 | -24.9197
-2.5 | -0.1025 | 0.00663 | -0.0301 | -15.46
-2 | -0.0361 | 0.00633 | -0.0303 | -5.703
-1.5 | 0.0263 | 0.00575 | -0.0302 | 4.5739
-1 | 0.079 | 0.00424 | -0.0289 | 18.6321
-0.5 | 0.1487 | 0.00407 | -0.0299 | 36.5356
0 | 0.22 | 0.00408 | -0.0312 | 53.9216
0.5 | 0.2918 | 0.00407 | -0.0325 | 71.6953
1 | 0.3632 | 0.00414 | -0.0338 | 87.7295
1.5 | 0.4354 | 0.00418 | -0.0351 | 104.1627
2 | 0.5067 | 0.00425 | -0.0363 | 119.2235
2.5 | 0.5779 | 0.00436 | -0.0373 | 132.5459
3 | 0.6489 | 0.0045 | -0.0382 | 144.2
3.5 | 0.7176 | 0.00475 | -0.0386 | 151.0737
4 | 0.7706 | 0.00571 | -0.0365 | 134.9562
4.5 | 0.8211 | 0.00657 | -0.0338 | 124.9772
5 | 0.8614 | 0.00756 | -0.0292 | 113.9418
5.5 | 0.8788 | 0.00853 | -0.0204 | 103.0246
6 | 0.8891 | 0.00997 | -0.0115 | 89.1775
6.5 | 0.905 | 0.01174 | -0.0045 | 77.0869
7 | 0.9218 | 0.01381 | 0.0017 | 66.7487
7.5 | 0.9543 | 0.01547 | 0.0059 | 61.6871
8 | 0.9898 | 0.01711 | 0.0096 | 57.8492
8.5 | 1.0266 | 0.0188 | 0.0132 | 54.6064
9 | 1.0606 | 0.02074 | 0.0168 | 51.1379
9.5 | 1.095 | 0.02278 | 0.0203 | 48.0685
10 | 1.1279 | 0.02505 | 0.0238 | 45.0259
10.5 | 1.1569 | 0.02767 | 0.0274 | 41.8106
11 | 1.186 | 0.03047 | 0.0308 | 38.9235
11.5 | 1.2086 | 0.03384 | 0.0342 | 35.7151
12 | 1.2259 | 0.03777 | 0.0375 | 32.457
12.5 | 1.2333 | 0.04232 | 0.041 | 29.1422
13 | 1.256 | 0.05125 | 0.0339 | 24.5073
14 | 1.1963 | 0.06648 | 0.0394 | 17.9949
14.5 | 1.1681 | 0.07648 | 0.0373 | 15.2733
15 | 1.1396 | 0.08749 | 0.0332 | 13.0255
15.5 | 1.1123 | 0.09941 | 0.0274 | 11.189
16.5 | 1.057 | 0.12586 | 0.0115 | 8.3982
17 | 1.0353 | 0.13922 | 0.0028 | 7.4364
17.5 | 1.0155 | 0.15272 | -0.0063 | 6.6494
18 | 1.0004 | 0.16591 | -0.0152 | 6.0298

## 97. Re 8M Mach 0.00 (1)
BIGFOIL.COM POLAR EXPORT
NACA65-317 a=0.0
NACA65-317 a=0.0 |  |  |  | Cl Max: | 1.418 | at alpha= | 14 | deg
JavaFoil+Calcfoil stall+Eppler ext transition |  |  |  | L/D Max: | 112.315 | at alpha= | 4.5 | deg
Re: | 8000000 |  |  | Cd Min: | 0.00461 | at alpha= | -1 | deg
Mach: | 0 |  |  | Cl=0 at alpha= | -1.5081 | deg
|  |  |  | @ Cl=0.1, Cd= | 0.0046403
|  |  |  | @ Cl=0.4, Cd= | 0.0049283
|  |  |  | @ Cl=0.6, Cd= | 0.0060261
alpha (deg) | Cl | Cd | Cm | Cl/Cd
-19 | -0.822 | 0.14591 | 0.005 | -5.636
-18.5 | -0.842 | 0.13845 | 0.005 | -6.078
-18 | -0.859 | 0.13081 | 0.004 | -6.565
-17.5 | -0.874 | 0.12473 | 0.004 | -7.009
-17 | -0.889 | 0.11772 | 0.003 | -7.548
-16.5 | -0.901 | 0.1116 | 0.003 | -8.071
-16 | -0.92 | 0.0975 | 0.003 | -9.432
-15.5 | -0.937 | 0.08486 | 0.003 | -11.045
-15 | -1.082 | 0.02026 | 0.003 | -53.421
-14.5 | -1.09 | 0.01826 | 0.002 | -59.675
-14 | -1.091 | 0.01687 | 0.001 | -64.662
-13.5 | -1.089 | 0.01553 | 0.001 | -70.095
-13 | -1.081 | 0.01447 | 0 | -74.694
-12.5 | -1.068 | 0.01383 | -0.001 | -77.192
-12 | -1.052 | 0.01285 | -0.002 | -81.804
-11.5 | -1.029 | 0.01238 | -0.003 | -83.101
-11 | -1.003 | 0.01176 | -0.004 | -85.274
-10.5 | -0.97 | 0.01114 | -0.004 | -87.053
-10 | -0.932 | 0.01068 | -0.005 | -87.232
-9.5 | -0.89 | 0.0103 | -0.006 | -86.41
-9 | -0.847 | 0.00992 | -0.007 | -85.317
-8.5 | -0.801 | 0.00948 | -0.008 | -84.485
-8 | -0.753 | 0.0085 | -0.009 | -88.572
-7.5 | -0.703 | 0.00892 | -0.01 | -78.871
-7 | -0.65 | 0.00863 | -0.011 | -75.32
-6.5 | -0.595 | 0.00831 | -0.012 | -71.591
-6 | -0.539 | 0.00804 | -0.013 | -67.07
-5.5 | -0.482 | 0.0078 | -0.013 | -61.761
-5 | -0.423 | 0.00755 | -0.014 | -56.091
-4.5 | -0.364 | 0.00738 | -0.015 | -49.353
-4 | -0.305 | 0.00719 | -0.016 | -42.349
-3.5 | -0.244 | 0.007 | -0.017 | -34.873
-3 | -0.183 | 0.00685 | -0.018 | -26.753
-2.5 | -0.122 | 0.00674 | -0.019 | -18.12
-2 | -0.061 | 0.00464 | -0.02 | -13.109
-1.5 | 0.001 | 0.00465 | -0.021 | 0.168
-1 | 0.063 | 0.00461 | -0.022 | 13.554
-0.5 | 0.124 | 0.00466 | -0.023 | 26.688
0 | 0.186 | 0.00467 | -0.024 | 39.866
0.5 | 0.248 | 0.00471 | -0.025 | 52.585
1 | 0.31 | 0.00483 | -0.026 | 64.049
1.5 | 0.371 | 0.00488 | -0.027 | 76.083
2 | 0.431 | 0.00498 | -0.028 | 86.554
2.5 | 0.493 | 0.00552 | -0.029 | 89.276
3 | 0.554 | 0.00583 | -0.03 | 94.994
3.5 | 0.615 | 0.00609 | -0.031 | 101.049
4 | 0.676 | 0.00656 | -0.032 | 102.976
4.5 | 0.734 | 0.00654 | -0.032 | 112.315
5 | 0.791 | 0.00728 | -0.033 | 108.588
5.5 | 0.847 | 0.00782 | -0.034 | 108.196
6 | 0.902 | 0.00837 | -0.035 | 107.662
6.5 | 0.953 | 0.01014 | -0.036 | 93.942
7 | 1.005 | 0.0107 | -0.037 | 93.949
7.5 | 1.056 | 0.01117 | -0.037 | 94.479
8 | 1.104 | 0.01168 | -0.038 | 94.543
8.5 | 1.15 | 0.01224 | -0.039 | 93.998
9 | 1.194 | 0.01284 | -0.04 | 93.007
9.5 | 1.235 | 0.01345 | -0.041 | 91.822
10 | 1.273 | 0.01411 | -0.042 | 90.194
10.5 | 1.308 | 0.01486 | -0.042 | 87.992
11 | 1.339 | 0.01571 | -0.043 | 85.256
11.5 | 1.365 | 0.01659 | -0.044 | 82.23
12 | 1.384 | 0.01755 | -0.045 | 78.901
12.5 | 1.4 | 0.01859 | -0.046 | 75.327
13 | 1.411 | 0.0197 | -0.046 | 71.627
13.5 | 1.417 | 0.02095 | -0.047 | 67.613
14 | 1.418 | 0.02222 | -0.048 | 63.847
14.5 | 1.411 | 0.02372 | -0.049 | 59.477
15 | 1.398 | 0.02542 | -0.049 | 54.991
15.5 | 1.381 | 0.02709 | -0.05 | 50.957
16 | 1.358 | 0.02929 | -0.05 | 46.371
16.5 | 1.332 | 0.03148 | -0.051 | 42.324
17 | 1.303 | 0.03391 | -0.052 | 38.425
17.5 | 1.271 | 0.03652 | -0.052 | 34.793
18 | 1.235 | 0.04012 | -0.053 | 30.78
18.5 | 1.196 | 0.04463 | -0.053 | 26.803
19 | 1.154 | 0.05037 | -0.053 | 22.918

## 98. Re 8M Mach 0.00 (2)
BIGFOIL.COM POLAR EXPORT
NACA65-317 a=0.0
NACA65-317 a=0.0 |  |  |  | Cl Max: | 1.618 | at alpha= | 20 | deg
XFOIL ncrit=9 |  |  |  | L/D Max: | 130 | at alpha= | 3.5 | deg
Re: | 8000000 |  |  | Cd Min: | 0.05511 | at alpha= | 20 | deg
Mach: | 0 |  |  | Cl=0 at alpha= | -1.6205 | deg
|  |  |  | @ Cl=0.1, Cd= | 0.0041378
|  |  |  | @ Cl=0.4, Cd= | 0.0039035
|  |  |  | @ Cl=0.6, Cd= | 0.0046653
alpha (deg) | Cl | Cd | Cm | Cl/Cd
-20 | -1.5594 | 0.0327 | -0.0579 | -47.6881
-19.5 | -1.5535 | 0.02917 | -0.0564 | -53.2568
-19 | -1.5354 | 0.02674 | -0.0551 | -57.4196
-18.5 | -1.5072 | 0.02485 | -0.0548 | -60.6519
-18 | -1.4875 | 0.023 | -0.0526 | -64.6739
-17.5 | -1.4655 | 0.02125 | -0.0504 | -68.9647
-17 | -1.4392 | 0.01981 | -0.0484 | -72.6502
-16.5 | -1.4108 | 0.01854 | -0.0464 | -76.0949
-16 | -1.3808 | 0.01739 | -0.0443 | -79.402
-15.5 | -1.3491 | 0.0164 | -0.0422 | -82.2622
-15 | -1.3164 | 0.01549 | -0.04 | -84.9839
-14.5 | -1.2832 | 0.01466 | -0.0377 | -87.5307
-14 | -1.2519 | 0.01379 | -0.0349 | -90.7832
-13.5 | -1.2204 | 0.013 | -0.0319 | -93.8769
-13 | -1.1881 | 0.01234 | -0.0287 | -96.2804
-12.5 | -1.1568 | 0.01179 | -0.0249 | -98.117
-12 | -1.1186 | 0.01136 | -0.0223 | -98.4683
-11.5 | -1.0737 | 0.01093 | -0.0209 | -98.2342
-11 | -1.026 | 0.01055 | -0.02 | -97.2512
-10.5 | -0.9772 | 0.01018 | -0.0193 | -95.9921
-10 | -0.927 | 0.00982 | -0.0188 | -94.3992
-9.5 | -0.8753 | 0.00952 | -0.0185 | -91.9433
-9 | -0.8252 | 0.00907 | -0.018 | -90.9813
-8.5 | -0.773 | 0.00871 | -0.0177 | -88.7486
-8 | -0.7195 | 0.00841 | -0.0177 | -85.5529
-7.5 | -0.6652 | 0.00813 | -0.0179 | -81.8204
-7 | -0.6102 | 0.00788 | -0.0181 | -77.4365
-6.5 | -0.5546 | 0.00765 | -0.0185 | -72.4967
-6 | -0.4985 | 0.00743 | -0.0189 | -67.0929
-5.5 | -0.4427 | 0.00718 | -0.0193 | -61.6574
-5 | -0.386 | 0.00696 | -0.0198 | -55.4598
-4.5 | -0.3287 | 0.00679 | -0.0205 | -48.4094
-4 | -0.2716 | 0.00661 | -0.0211 | -41.0893
-3.5 | -0.2138 | 0.00643 | -0.0219 | -33.2504
-3 | -0.156 | 0.00625 | -0.0226 | -24.96
-2.5 | -0.0988 | 0.00603 | -0.0232 | -16.3847
-2 | -0.0422 | 0.00571 | -0.0238 | -7.3905
-1.5 | 0.0134 | 0.00523 | -0.0244 | 2.5621
-1 | 0.0668 | 0.00451 | -0.0247 | 14.8115
-0.5 | 0.1221 | 0.00389 | -0.0252 | 31.3882
0 | 0.1807 | 0.00376 | -0.0261 | 48.0585
0.5 | 0.2407 | 0.00378 | -0.0273 | 63.6772
1 | 0.3004 | 0.00381 | -0.0284 | 78.8451
1.5 | 0.3603 | 0.00385 | -0.0296 | 93.5844
2 | 0.4197 | 0.00393 | -0.0306 | 106.7939
2.5 | 0.4788 | 0.00401 | -0.0317 | 119.4015
3 | 0.5374 | 0.00415 | -0.0327 | 129.494
3.5 | 0.5928 | 0.00456 | -0.0332 | 130
4 | 0.6434 | 0.0053 | -0.033 | 121.3962
4.5 | 0.6927 | 0.00606 | -0.0325 | 114.3069
5.5 | 0.7936 | 0.00714 | -0.0319 | 111.1485
6 | 0.8401 | 0.0078 | -0.0309 | 107.7051
6.5 | 0.8869 | 0.00837 | -0.0299 | 105.9618
7 | 0.9314 | 0.00895 | -0.0285 | 104.067
7.5 | 0.976 | 0.00944 | -0.0271 | 103.3898
8 | 1.0198 | 0.00988 | -0.0256 | 103.2186
8.5 | 1.0545 | 0.01028 | -0.0223 | 102.5778
9 | 1.0837 | 0.01082 | -0.0182 | 100.1571
9.5 | 1.1148 | 0.01147 | -0.0148 | 97.1927
10 | 1.1483 | 0.01215 | -0.0121 | 94.5103
10.5 | 1.1797 | 0.01297 | -0.0093 | 90.9561
11 | 1.2098 | 0.01393 | -0.0065 | 86.8485
11.5 | 1.2416 | 0.01486 | -0.0042 | 83.5532
12 | 1.271 | 0.01597 | -0.0017 | 79.5867
12.5 | 1.298 | 0.01721 | 0.0009 | 75.4213
13 | 1.3215 | 0.01851 | 0.004 | 71.3938
13.5 | 1.4028 | 0.01995 | -0.0049 | 70.3158
14 | 1.3956 | 0.02141 | 0.004 | 65.1845
14.5 | 1.4221 | 0.02318 | 0.0055 | 61.3503
15 | 1.4471 | 0.02511 | 0.007 | 57.6304
15.5 | 1.4703 | 0.0273 | 0.0083 | 53.8571
16 | 1.4931 | 0.02958 | 0.0095 | 50.4767
16.5 | 1.516 | 0.03194 | 0.0105 | 47.464
17 | 1.5365 | 0.03452 | 0.0115 | 44.5104
17.5 | 1.5565 | 0.03718 | 0.0123 | 41.8639
18 | 1.5729 | 0.04019 | 0.0132 | 39.1366
18.5 | 1.5865 | 0.04351 | 0.014 | 36.4629
19 | 1.5964 | 0.04731 | 0.0147 | 33.7434
19.5 | 1.6063 | 0.05124 | 0.015 | 31.3486
20 | 1.618 | 0.05511 | 0.015 | 29.3595

## 99. Re 8M Mach 0.10 (1)
BIGFOIL.COM POLAR EXPORT
NACA65-317 a=0.0
NACA65-317 a=0.0 |  |  |  | Cl Max: | 1.407 | at alpha= | 13.5 | deg
JavaFoil+Calcfoil stall+Eppler ext transition |  |  |  | L/D Max: | 112.151 | at alpha= | 4.5 | deg
Re: | 8000000 |  |  | Cd Min: | 0.00462 | at alpha= | -1.5 | deg
Mach: | 0.1 |  |  | Cl=0 at alpha= | -1.5081 | deg
|  |  |  | @ Cl=0.1, Cd= | 0.004666
|  |  |  | @ Cl=0.4, Cd= | 0.0049587
|  |  |  | @ Cl=0.6, Cd= | 0.0060656
alpha (deg) | Cl | Cd | Cm | Cl/Cd
-18.5 | -0.796 | 0.14301 | 0.004 | -5.565
-18 | -0.818 | 0.13446 | 0.004 | -6.081
-17.5 | -0.837 | 0.1273 | 0.004 | -6.576
-17 | -0.854 | 0.12157 | 0.003 | -7.028
-16.5 | -0.87 | 0.11484 | 0.003 | -7.572
-16 | -0.887 | 0.10476 | 0.003 | -8.465
-15.5 | -0.898 | 0.09885 | 0.002 | -9.082
-15 | -1.057 | 0.0214 | 0.003 | -49.383
-14.5 | -1.072 | 0.01828 | 0.002 | -58.622
-14 | -1.074 | 0.0174 | 0.001 | -61.721
-13.5 | -1.076 | 0.01585 | 0.001 | -67.874
-13 | -1.071 | 0.01476 | 0 | -72.583
-12.5 | -1.061 | 0.01391 | -0.001 | -76.247
-12 | -1.046 | 0.01304 | -0.002 | -80.237
-11.5 | -1.026 | 0.01256 | -0.003 | -81.658
-11 | -1.001 | 0.0119 | -0.004 | -84.161
-10.5 | -0.97 | 0.01125 | -0.004 | -86.215
-10 | -0.932 | 0.01081 | -0.005 | -86.245
-9.5 | -0.891 | 0.01041 | -0.006 | -85.58
-9 | -0.848 | 0.01001 | -0.007 | -84.706
-8.5 | -0.803 | 0.00954 | -0.008 | -84.101
-8 | -0.755 | 0.00857 | -0.009 | -88.067
-7.5 | -0.706 | 0.00901 | -0.01 | -78.318
-7 | -0.653 | 0.00866 | -0.011 | -75.359
-6.5 | -0.598 | 0.00832 | -0.012 | -71.884
-6 | -0.541 | 0.0081 | -0.013 | -66.809
-5.5 | -0.484 | 0.00779 | -0.014 | -62.11
-5 | -0.425 | 0.0076 | -0.014 | -55.942
-4.5 | -0.366 | 0.00737 | -0.015 | -49.703
-4 | -0.306 | 0.0072 | -0.016 | -42.507
-3.5 | -0.245 | 0.00704 | -0.017 | -34.866
-3 | -0.184 | 0.00692 | -0.018 | -26.627
-2.5 | -0.123 | 0.00681 | -0.019 | -18.034
-2 | -0.061 | 0.00464 | -0.02 | -13.152
-1.5 | 0.001 | 0.00462 | -0.021 | 0.17
-1 | 0.063 | 0.00466 | -0.022 | 13.497
-0.5 | 0.125 | 0.00467 | -0.023 | 26.744
0 | 0.187 | 0.00471 | -0.024 | 39.667
0.5 | 0.249 | 0.00476 | -0.025 | 52.33
1 | 0.311 | 0.00482 | -0.026 | 64.601
1.5 | 0.373 | 0.00491 | -0.027 | 75.934
2 | 0.434 | 0.00502 | -0.028 | 86.359
2.5 | 0.495 | 0.0055 | -0.029 | 90.029
3 | 0.557 | 0.00584 | -0.03 | 95.328
3.5 | 0.618 | 0.00616 | -0.031 | 100.273
4 | 0.679 | 0.00663 | -0.032 | 102.475
4.5 | 0.737 | 0.00657 | -0.033 | 112.151
5 | 0.794 | 0.00732 | -0.033 | 108.432
5.5 | 0.85 | 0.00787 | -0.034 | 107.978
6 | 0.905 | 0.00844 | -0.035 | 107.211
6.5 | 0.957 | 0.01021 | -0.036 | 93.715
7 | 1.009 | 0.01079 | -0.037 | 93.503
7.5 | 1.06 | 0.01129 | -0.038 | 93.907
8 | 1.108 | 0.0118 | -0.038 | 93.893
8.5 | 1.154 | 0.01238 | -0.039 | 93.199
9 | 1.197 | 0.01296 | -0.04 | 92.36
9.5 | 1.238 | 0.0136 | -0.041 | 91.037
10 | 1.275 | 0.0143 | -0.042 | 89.202
10.5 | 1.31 | 0.01505 | -0.043 | 87.021
11 | 1.34 | 0.01594 | -0.043 | 84.062
11.5 | 1.364 | 0.01684 | -0.044 | 80.993
12 | 1.382 | 0.01782 | -0.045 | 77.539
12.5 | 1.395 | 0.01892 | -0.046 | 73.765
13 | 1.404 | 0.02005 | -0.047 | 70.011
13.5 | 1.407 | 0.02138 | -0.047 | 65.812
14 | 1.405 | 0.02284 | -0.048 | 61.525
14.5 | 1.394 | 0.02426 | -0.049 | 57.477
15 | 1.377 | 0.02605 | -0.049 | 52.845
15.5 | 1.354 | 0.02817 | -0.05 | 48.068
16 | 1.327 | 0.03029 | -0.051 | 43.82
16.5 | 1.296 | 0.03296 | -0.051 | 39.311
17 | 1.261 | 0.03591 | -0.052 | 35.105
17.5 | 1.223 | 0.03905 | -0.052 | 31.317
18 | 1.181 | 0.04343 | -0.053 | 27.185
18.5 | 1.135 | 0.04936 | -0.053 | 22.996

## 100. Re 8M Mach 0.10 (2)
BIGFOIL.COM POLAR EXPORT
NACA65-317 a=0.0
NACA65-317 a=0.0 |  |  |  | Cl Max: | 1.6134 | at alpha= | 20 | deg
XFOIL ncrit=9 |  |  |  | L/D Max: | 130.855 | at alpha= | 3.5 | deg
Re: | 8000000 |  |  | Cd Min: | 0.05771 | at alpha= | 20 | deg
Mach: | 0.1 |  |  | Cl=0 at alpha= | -1.6152 | deg
|  |  |  | @ Cl=0.1, Cd= | 0.0041395
|  |  |  | @ Cl=0.4, Cd= | 0.0039033
|  |  |  | @ Cl=0.6, Cd= | 0.0046087
alpha (deg) | Cl | Cd | Cm | Cl/Cd
-20 | -1.5347 | 0.03667 | -0.0617 | -41.8516
-19.5 | -1.5377 | 0.03212 | -0.0605 | -47.8736
-18.5 | -1.5062 | 0.02625 | -0.0586 | -57.379
-18 | -1.4865 | 0.02429 | -0.0563 | -61.198
-17.5 | -1.4648 | 0.0224 | -0.0542 | -65.3929
-17 | -1.4411 | 0.0207 | -0.0519 | -69.6184
-16.5 | -1.4133 | 0.01929 | -0.0497 | -73.2659
-16 | -1.3833 | 0.01805 | -0.0476 | -76.6371
-15.5 | -1.3517 | 0.01695 | -0.0454 | -79.7463
-15 | -1.319 | 0.01596 | -0.043 | -82.6441
-14.5 | -1.2857 | 0.01506 | -0.0406 | -85.3718
-14 | -1.2523 | 0.01422 | -0.038 | -88.0661
-13.5 | -1.2209 | 0.01334 | -0.0349 | -91.5217
-13 | -1.1881 | 0.01261 | -0.0318 | -94.2189
-12.5 | -1.1556 | 0.012 | -0.0282 | -96.3
-12 | -1.1225 | 0.01153 | -0.0244 | -97.3547
-11.5 | -1.0783 | 0.01108 | -0.0227 | -97.3195
-11 | -1.031 | 0.01068 | -0.0215 | -96.5356
-10.5 | -0.9823 | 0.01029 | -0.0205 | -95.4616
-10 | -0.932 | 0.00991 | -0.0199 | -94.0464
-9.5 | -0.8801 | 0.0096 | -0.0194 | -91.6771
-9 | -0.8295 | 0.00916 | -0.0188 | -90.5568
-8.5 | -0.7773 | 0.00878 | -0.0184 | -88.5308
-8 | -0.7236 | 0.00846 | -0.0183 | -85.5319
-7.5 | -0.669 | 0.00817 | -0.0184 | -81.8849
-7 | -0.6137 | 0.00792 | -0.0186 | -77.4874
-6.5 | -0.5577 | 0.00767 | -0.0189 | -72.7119
-6 | -0.5013 | 0.00746 | -0.0193 | -67.1984
-5.5 | -0.4451 | 0.00721 | -0.0196 | -61.7337
-5 | -0.388 | 0.00698 | -0.0201 | -55.5874
-4 | -0.2729 | 0.00662 | -0.0213 | -41.2236
-3.5 | -0.2147 | 0.00645 | -0.0221 | -33.2868
-3 | -0.1567 | 0.00627 | -0.0228 | -24.992
-2.5 | -0.0991 | 0.00605 | -0.0234 | -16.3802
-2 | -0.0421 | 0.00572 | -0.024 | -7.3601
-1 | 0.0673 | 0.00451 | -0.0248 | 14.9224
-0.5 | 0.1229 | 0.00388 | -0.0253 | 31.6753
0 | 0.1819 | 0.00377 | -0.0263 | 48.2493
0.5 | 0.2423 | 0.00378 | -0.0275 | 64.1005
1 | 0.3024 | 0.00382 | -0.0286 | 79.1623
1.5 | 0.3626 | 0.00385 | -0.0297 | 94.1818
2.5 | 0.482 | 0.00402 | -0.0319 | 119.9005
3 | 0.541 | 0.00416 | -0.0329 | 130.0481
3.5 | 0.5967 | 0.00456 | -0.0333 | 130.8553
4 | 0.6475 | 0.00531 | -0.0331 | 121.9397
4.5 | 0.6969 | 0.00608 | -0.0326 | 114.6217
5 | 0.748 | 0.00662 | -0.0323 | 112.9909
5.5 | 0.7978 | 0.00719 | -0.0318 | 110.9597
6 | 0.8443 | 0.00785 | -0.0307 | 107.5541
6.5 | 0.8906 | 0.00844 | -0.0295 | 105.5213
7 | 0.9346 | 0.00903 | -0.028 | 103.4994
7.5 | 0.979 | 0.00952 | -0.0265 | 102.8361
8 | 1.022 | 0.00996 | -0.0247 | 102.6104
8.5 | 1.0518 | 0.0104 | -0.0203 | 101.1346
9 | 1.0823 | 0.01099 | -0.0165 | 98.4804
9.5 | 1.1145 | 0.01167 | -0.0133 | 95.5013
10 | 1.1481 | 0.0124 | -0.0105 | 92.5887
10.5 | 1.1793 | 0.01328 | -0.0077 | 88.8027
11 | 1.2097 | 0.01427 | -0.0049 | 84.7722
11.5 | 1.2418 | 0.01526 | -0.0026 | 81.3761
12 | 1.2711 | 0.01643 | 0 | 77.3646
12.5 | 1.2974 | 0.01776 | 0.0027 | 73.0518
13 | 1.3203 | 0.01909 | 0.0059 | 69.1619
13.5 | 1.4083 | 0.02065 | -0.0042 | 68.1985
14 | 1.3966 | 0.02218 | 0.0055 | 62.9666
14.5 | 1.4225 | 0.02408 | 0.0071 | 59.0739
15 | 1.4472 | 0.02616 | 0.0086 | 55.3211
15.5 | 1.47 | 0.02849 | 0.0099 | 51.5971
16 | 1.494 | 0.03077 | 0.011 | 48.5538
16.5 | 1.5169 | 0.03323 | 0.0121 | 45.6485
17 | 1.5368 | 0.03591 | 0.0132 | 42.7959
17.5 | 1.5554 | 0.03877 | 0.0142 | 40.1186
18 | 1.5701 | 0.04203 | 0.0151 | 37.3567
18.5 | 1.5819 | 0.04561 | 0.016 | 34.6832
19 | 1.5905 | 0.04971 | 0.0165 | 31.9956
19.5 | 1.6025 | 0.05355 | 0.0167 | 29.9253
20 | 1.6134 | 0.05771 | 0.0166 | 27.957

## 101. Re 8M Mach 0.25 (1)
BIGFOIL.COM POLAR EXPORT
NACA65-317 a=0.0
NACA65-317 a=0.0 |  |  |  | Cl Max: | 1.353 | at alpha= | 12 | deg
JavaFoil+Calcfoil stall+Eppler ext transition |  |  |  | L/D Max: | 109.46 | at alpha= | 4 | deg
Re: | 8000000 |  |  | Cd Min: | 0.00464 | at alpha= | -1.5 | deg
Mach: | 0.25 |  |  | Cl=0 at alpha= | -1.5078 | deg
|  |  |  | @ Cl=0.1, Cd= | 0.0046811
|  |  |  | @ Cl=0.4, Cd= | 0.0049786
|  |  |  | @ Cl=0.6, Cd= | 0.0061256
alpha (deg) | Cl | Cd | Cm | Cl/Cd
-17 | -0.558 | 0.14516 | 0.003 | -3.844
-16.5 | -0.609 | 0.13119 | 0.003 | -4.641
-16 | -0.655 | 0.12382 | 0.002 | -5.291
-15.5 | -0.697 | 0.11431 | 0.002 | -6.1
-15 | -0.734 | 0.1078 | 0.002 | -6.805
-14.5 | -0.766 | 0.10118 | 0.001 | -7.566
-14 | -0.792 | 0.09317 | 0.001 | -8.503
-13.5 | -0.961 | 0.01892 | 0.001 | -50.784
-13 | -0.978 | 0.01787 | 0 | -54.758
-12.5 | -0.995 | 0.01552 | -0.001 | -64.119
-12 | -0.999 | 0.01438 | -0.002 | -69.46
-11.5 | -0.994 | 0.01352 | -0.003 | -73.582
-11 | -0.982 | 0.0129 | -0.004 | -76.097
-10.5 | -0.96 | 0.01206 | -0.005 | -79.549
-10 | -0.928 | 0.01155 | -0.005 | -80.33
-9.5 | -0.893 | 0.01091 | -0.006 | -81.835
-9 | -0.853 | 0.01042 | -0.007 | -81.859
-8.5 | -0.811 | 0.00998 | -0.008 | -81.202
-8 | -0.764 | 0.00956 | -0.009 | -79.942
-7.5 | -0.716 | 0.00809 | -0.01 | -88.482
-7 | -0.666 | 0.00899 | -0.011 | -74.048
-6.5 | -0.611 | 0.00862 | -0.012 | -70.86
-6 | -0.554 | 0.00831 | -0.013 | -66.695
-5.5 | -0.496 | 0.00805 | -0.014 | -61.613
-5 | -0.436 | 0.00775 | -0.015 | -56.293
-4.5 | -0.376 | 0.00756 | -0.016 | -49.67
-4 | -0.314 | 0.00731 | -0.017 | -42.957
-3.5 | -0.252 | 0.00715 | -0.018 | -35.217
-3 | -0.189 | 0.00703 | -0.019 | -26.939
-2.5 | -0.126 | 0.0069 | -0.02 | -18.278
-2 | -0.063 | 0.0047 | -0.021 | -13.35
-1.5 | 0.001 | 0.00464 | -0.022 | 0.174
-1 | 0.065 | 0.00467 | -0.023 | 13.821
-0.5 | 0.128 | 0.00469 | -0.024 | 27.386
0 | 0.192 | 0.00473 | -0.025 | 40.639
0.5 | 0.256 | 0.00481 | -0.026 | 53.195
1 | 0.32 | 0.00484 | -0.027 | 66.105
1.5 | 0.383 | 0.00493 | -0.028 | 77.692
2 | 0.446 | 0.00511 | -0.029 | 87.117
2.5 | 0.509 | 0.00567 | -0.03 | 89.686
3 | 0.572 | 0.00597 | -0.031 | 95.81
3.5 | 0.635 | 0.00632 | -0.032 | 100.392
4 | 0.696 | 0.00636 | -0.032 | 109.46
4.5 | 0.755 | 0.00709 | -0.033 | 106.401
5 | 0.813 | 0.00759 | -0.034 | 107.065
5.5 | 0.87 | 0.0082 | -0.035 | 106.157
6 | 0.926 | 0.00885 | -0.036 | 104.741
6.5 | 0.979 | 0.01069 | -0.037 | 91.573
7 | 1.031 | 0.01132 | -0.038 | 91.125
7.5 | 1.081 | 0.01187 | -0.039 | 91.119
8 | 1.129 | 0.01247 | -0.039 | 90.563
8.5 | 1.174 | 0.01309 | -0.04 | 89.627
9 | 1.215 | 0.01377 | -0.041 | 88.185
9.5 | 1.252 | 0.01455 | -0.042 | 86.034
10 | 1.285 | 0.01535 | -0.043 | 83.716
10.5 | 1.313 | 0.01634 | -0.044 | 80.331
11 | 1.335 | 0.0174 | -0.044 | 76.714
11.5 | 1.348 | 0.01842 | -0.045 | 73.199
12 | 1.353 | 0.01963 | -0.046 | 68.936
12.5 | 1.35 | 0.02116 | -0.047 | 63.797
13 | 1.339 | 0.02266 | -0.048 | 59.095
13.5 | 1.32 | 0.0242 | -0.048 | 54.525
14 | 1.292 | 0.02624 | -0.049 | 49.222
14.5 | 1.248 | 0.02846 | -0.05 | 43.855
15 | 1.194 | 0.03096 | -0.05 | 38.581
15.5 | 1.131 | 0.03468 | -0.051 | 32.609
16 | 1.058 | 0.03995 | -0.051 | 26.474
16.5 | 0.97 | 0.05007 | -0.05 | 19.372
17 | 0.815 | 0.10946 | -0.04 | 7.442

## 102. Re 8M Mach 0.25 (2)
BIGFOIL.COM POLAR EXPORT
NACA65-317 a=0.0
NACA65-317 a=0.0 |  |  |  | Cl Max: | 1.5618 | at alpha= | 19.5 | deg
XFOIL ncrit=9 |  |  |  | L/D Max: | 134.115 | at alpha= | 3 | deg
Re: | 8000000 |  |  | Cd Min: | 0.07614 | at alpha= | 20 | deg
Mach: | 0.25 |  |  | Cl=0 at alpha= | -1.6385 | deg
|  |  |  | @ Cl=0.1, Cd= | 0.004137
|  |  |  | @ Cl=0.4, Cd= | 0.0039151
|  |  |  | @ Cl=0.6, Cd= | 0.004609
alpha (deg) | Cl | Cd | Cm | Cl/Cd
-20 | -1.3825 | 0.06445 | -0.0701 | -21.4507
-19.5 | -1.4089 | 0.05502 | -0.0737 | -25.6071
-18.5 | -1.4132 | 0.0419 | -0.0778 | -33.7279
-18 | -1.4207 | 0.03689 | -0.076 | -38.5118
-17.5 | -1.4267 | 0.03198 | -0.0741 | -44.6123
-17 | -1.4219 | 0.02816 | -0.0715 | -50.4936
-16.5 | -1.4091 | 0.02512 | -0.0687 | -56.0947
-16 | -1.3897 | 0.02265 | -0.0656 | -61.3554
-15.5 | -1.3626 | 0.02076 | -0.0627 | -65.6358
-15 | -1.3302 | 0.01925 | -0.0598 | -69.1013
-14.5 | -1.2963 | 0.0179 | -0.0569 | -72.419
-14 | -1.2576 | 0.01689 | -0.0543 | -74.4583
-13.5 | -1.2239 | 0.01566 | -0.051 | -78.1545
-13 | -1.19 | 0.01455 | -0.0475 | -81.7869
-12.5 | -1.1557 | 0.01354 | -0.0439 | -85.3545
-12 | -1.118 | 0.01276 | -0.0404 | -87.6176
-11.5 | -1.0807 | 0.01209 | -0.0367 | -89.3879
-11 | -1.0445 | 0.01151 | -0.0325 | -90.7472
-10.5 | -1.0041 | 0.01103 | -0.0289 | -91.0335
-10 | -0.9553 | 0.01054 | -0.0269 | -90.6357
-9.5 | -0.9034 | 0.01015 | -0.0255 | -89.0049
-9 | -0.8503 | 0.00975 | -0.0243 | -87.2103
-8.5 | -0.7993 | 0.00921 | -0.0229 | -86.7861
-8 | -0.7452 | 0.00878 | -0.022 | -84.8747
-7.5 | -0.6893 | 0.00844 | -0.0215 | -81.6706
-7 | -0.6323 | 0.00813 | -0.0213 | -77.7737
-6.5 | -0.5746 | 0.00785 | -0.0212 | -73.1975
-6 | -0.5163 | 0.00761 | -0.0213 | -67.8449
-5.5 | -0.4578 | 0.00736 | -0.0214 | -62.2011
-5 | -0.3992 | 0.00709 | -0.0217 | -56.3047
-4.5 | -0.3398 | 0.0069 | -0.0221 | -49.2464
-4 | -0.28 | 0.00672 | -0.0226 | -41.6667
-3.5 | -0.2201 | 0.00651 | -0.0232 | -33.8095
-3 | -0.1601 | 0.00634 | -0.0239 | -25.2524
-2.5 | -0.1003 | 0.00615 | -0.0245 | -16.3089
-2 | -0.0415 | 0.00581 | -0.0251 | -7.1429
-1.5 | 0.0159 | 0.00533 | -0.0255 | 2.9831
-1 | 0.0695 | 0.00441 | -0.0256 | 15.7596
-0.5 | 0.1276 | 0.00389 | -0.0262 | 32.8021
0 | 0.1888 | 0.0038 | -0.0272 | 49.6842
0.5 | 0.2513 | 0.00381 | -0.0284 | 65.958
1 | 0.3135 | 0.00386 | -0.0296 | 81.2176
1.5 | 0.3758 | 0.00388 | -0.0307 | 96.8557
2 | 0.4378 | 0.00397 | -0.0319 | 110.2771
2.5 | 0.4994 | 0.00406 | -0.0329 | 123.0049
3 | 0.5606 | 0.00418 | -0.0339 | 134.1148
4 | 0.6699 | 0.00537 | -0.0339 | 124.7486
4.5 | 0.7198 | 0.00618 | -0.033 | 116.4725
5 | 0.771 | 0.00679 | -0.0323 | 113.5493
5.5 | 0.8202 | 0.00743 | -0.0312 | 110.3903
6 | 0.8652 | 0.00815 | -0.0293 | 106.1595
6.5 | 0.9093 | 0.0088 | -0.0273 | 103.3295
7 | 0.9497 | 0.00944 | -0.0245 | 100.6038
7.5 | 0.9801 | 0.00996 | -0.0197 | 98.4036
8 | 1.0107 | 0.0106 | -0.0152 | 95.3491
8.5 | 1.0452 | 0.01128 | -0.0118 | 92.6596
9 | 1.0784 | 0.01212 | -0.0084 | 88.9769
9.5 | 1.1134 | 0.013 | -0.0055 | 85.6462
10 | 1.1471 | 0.01401 | -0.0027 | 81.8772
10.5 | 1.1775 | 0.01524 | 0.0004 | 77.2638
11 | 1.2104 | 0.01642 | 0.0031 | 73.715
11.5 | 1.2414 | 0.01777 | 0.0058 | 69.8593
12 | 1.2688 | 0.01935 | 0.0087 | 65.5711
12.5 | 1.2958 | 0.02097 | 0.0115 | 61.793
13 | 1.3334 | 0.02263 | 0.012 | 58.9218
13.5 | 1.375 | 0.02469 | 0.0114 | 55.6906
14 | 1.4023 | 0.02694 | 0.013 | 52.0527
14.5 | 1.4254 | 0.02964 | 0.0148 | 48.0904
15 | 1.449 | 0.03231 | 0.0163 | 44.8468
15.5 | 1.4722 | 0.03511 | 0.0178 | 41.9311
16 | 1.4932 | 0.038 | 0.0194 | 39.2947
16.5 | 1.5103 | 0.04133 | 0.0209 | 36.5425
17 | 1.524 | 0.04493 | 0.0225 | 33.9194
17.5 | 1.5332 | 0.04917 | 0.0237 | 31.1816
18 | 1.5451 | 0.05336 | 0.0244 | 28.9561
18.5 | 1.5537 | 0.05807 | 0.0248 | 26.7556
19 | 1.5612 | 0.06318 | 0.0247 | 24.7104
19.5 | 1.5618 | 0.06924 | 0.0239 | 22.5563
20 | 1.5579 | 0.07614 | 0.0225 | 20.461

## 103. Re 8M Mach 0.50 (1)
BIGFOIL.COM POLAR EXPORT
NACA65-317 a=0.0
NACA65-317 a=0.0 |  |  |  | Cl Max: | 1.262 | at alpha= | 19.5 | deg
JavaFoil+Calcfoil stall+Eppler ext transition |  |  |  | L/D Max: | 100.799 | at alpha= | 4 | deg
Re: | 8000000 |  |  | Cd Min: | 0.00483 | at alpha= | -1.5 | deg
Mach: | 0.5 |  |  | Cl=0 at alpha= | -1.507 | deg
|  |  |  | @ Cl=0.1, Cd= | 0.0048655
|  |  |  | @ Cl=0.4, Cd= | 0.0051857
|  |  |  | @ Cl=0.6, Cd= | 0.0063407
alpha (deg) | Cl | Cd | Cm | Cl/Cd
-20 | -1.041 | 0.14965 | 0.007 | -6.959
-19.5 | -1.01 | 0.1465 | 0.007 | -6.892
-19 | -0.98 | 0.14262 | 0.006 | -6.874
-18.5 | -0.953 | 0.13836 | 0.005 | -6.886
-18 | -0.929 | 0.13531 | 0.005 | -6.868
-17.5 | -0.9 | 0.12995 | 0.005 | -6.925
-17 | -0.87 | 0.12718 | 0.004 | -6.839
-16.5 | -0.841 | 0.12321 | 0.003 | -6.826
-16 | -0.814 | 0.11811 | 0.003 | -6.889
-15.5 | -0.788 | 0.11561 | 0.002 | -6.815
-15 | -0.759 | 0.10884 | 0.002 | -6.972
-14.5 | -0.731 | 0.10018 | 0.001 | -7.3
-14 | -0.704 | 0.09359 | 0.001 | -7.52
-13.5 | -0.678 | 0.08685 | 0 | -7.804
-13 | -0.646 | 0.09485 | 0 | -6.814
-12.5 | -0.618 | 0.08704 | -0.001 | -7.104
-12 | -0.592 | 0.07759 | -0.001 | -7.636
-11.5 | -0.567 | 0.07043 | -0.002 | -8.054
-11 | -0.632 | 0.01877 | -0.004 | -33.675
-10.5 | -0.605 | 0.01648 | -0.005 | -36.716
-10 | -0.478 | 0.07389 | -0.003 | -6.467
-9.5 | -0.45 | 0.06337 | -0.003 | -7.101
-9 | -0.423 | 0.05738 | -0.004 | -7.371
-8.5 | -0.477 | 0.01304 | -0.009 | -36.603
-8 | -0.699 | 0.01224 | -0.01 | -57.119
-7.5 | -0.708 | 0.01134 | -0.011 | -62.433
-7 | -0.684 | 0.01061 | -0.012 | -64.41
-6.5 | -0.644 | 0.01001 | -0.013 | -64.305
-6 | -0.594 | 0.00945 | -0.014 | -62.892
-5.5 | -0.538 | 0.00903 | -0.015 | -59.633
-5 | -0.478 | 0.00857 | -0.017 | -55.758
-4.5 | -0.416 | 0.00841 | -0.018 | -49.449
-4 | -0.349 | 0.00805 | -0.019 | -43.355
-3.5 | -0.28 | 0.00777 | -0.02 | -36.102
-3 | -0.211 | 0.00749 | -0.021 | -28.162
-2.5 | -0.141 | 0.00733 | -0.022 | -19.202
-2 | -0.07 | 0.00715 | -0.023 | -9.808
-1.5 | 0.001 | 0.00483 | -0.024 | 0.187
-1 | 0.072 | 0.00483 | -0.025 | 14.946
-0.5 | 0.143 | 0.00492 | -0.026 | 29.171
0 | 0.215 | 0.00493 | -0.028 | 43.568
0.5 | 0.286 | 0.00503 | -0.029 | 56.874
1 | 0.357 | 0.00512 | -0.03 | 69.796
1.5 | 0.429 | 0.00523 | -0.031 | 81.883
2 | 0.498 | 0.00555 | -0.032 | 89.632
2.5 | 0.565 | 0.00614 | -0.033 | 92.1
3 | 0.633 | 0.00653 | -0.034 | 96.939
3.5 | 0.701 | 0.00702 | -0.035 | 99.912
4 | 0.768 | 0.00762 | -0.036 | 100.799
4.5 | 0.832 | 0.00829 | -0.037 | 100.387
5 | 0.895 | 0.00907 | -0.038 | 98.668
5.5 | 0.956 | 0.00997 | -0.039 | 95.9
6 | 1.012 | 0.0124 | -0.04 | 81.568
6.5 | 1.067 | 0.01334 | -0.041 | 79.976
7 | 1.116 | 0.0142 | -0.042 | 78.593
7.5 | 1.157 | 0.01515 | -0.043 | 76.345
8 | 1.186 | 0.01619 | -0.044 | 73.242
8.5 | 1.197 | 0.01747 | -0.044 | 68.496
9 | 1.174 | 0.01913 | -0.045 | 61.375
9.5 | 1.06 | 0.02129 | -0.046 | 49.785
10 | 0.755 | 0.0258 | -0.046 | 29.267
10.5 | 0.793 | 0.02399 | -0.048 | 33.066
11 | 0.822 | 0.02664 | -0.049 | 30.859
11.5 | 0.845 | 0.03133 | -0.049 | 26.98
12 | 0.883 | 0.02927 | -0.05 | 30.165
12.5 | 0.907 | 0.0342 | -0.051 | 26.518
13 | 0.913 | 0.04568 | -0.05 | 19.987
13.5 | 0.847 | 0.09725 | -0.035 | 8.708
14 | 0.887 | 0.08929 | -0.04 | 9.935
14.5 | 1 | 0.05391 | -0.052 | 18.542
15 | 0.974 | 0.08472 | -0.047 | 11.495
15.5 | 0.98 | 0.09688 | -0.044 | 10.112
16 | 1.071 | 0.06979 | -0.053 | 15.341
16.5 | 1.04 | 0.10818 | -0.046 | 9.61
17 | 1.038 | 0.1247 | -0.04 | 8.328
17.5 | 1.17 | 0.07017 | -0.056 | 16.675
18 | 1.186 | 0.08173 | -0.056 | 14.511
18.5 | 1.15 | 0.11605 | -0.049 | 9.913
19 | 1.258 | 0.07545 | -0.059 | 16.67
19.5 | 1.262 | 0.09471 | -0.058 | 13.325
20 | 1.246 | 0.12947 | -0.053 | 9.621

## 104. Re 8M Mach 0.50 (2)
BIGFOIL.COM POLAR EXPORT
NACA65-317 a=0.0
NACA65-317 a=0.0 |  |  |  | Cl Max: | 1.2529 | at alpha= | 13.5 | deg
XFOIL ncrit=9 |  |  |  | L/D Max: | 150.884 | at alpha= | 3.5 | deg
Re: | 8000000 |  |  | Cd Min: | 0.17736 | at alpha= | 18.5 | deg
Mach: | 0.5 |  |  | Cl=0 at alpha= | -1.7157 | deg
|  |  |  | @ Cl=0.1, Cd= | 0.0042066
|  |  |  | @ Cl=0.4, Cd= | 0.0040503
|  |  |  | @ Cl=0.6, Cd= | 0.004298
alpha (deg) | Cl | Cd | Cm | Cl/Cd
-14.5 | -0.5454 | 0.12629 | -0.0363 | -4.3186
-14 | -0.5613 | 0.11283 | -0.045 | -4.9747
-13.5 | -0.5781 | 0.09978 | -0.0537 | -5.7937
-13 | -0.5846 | 0.0885 | -0.0611 | -6.6056
-12.5 | -0.6271 | 0.06972 | -0.075 | -8.9945
-12 | -0.6464 | 0.05878 | -0.0824 | -10.9969
-11.5 | -0.6772 | 0.04878 | -0.0873 | -13.8827
-11 | -0.7142 | 0.04 | -0.0889 | -17.855
-10.5 | -0.7503 | 0.03248 | -0.0873 | -23.1004
-10 | -0.7843 | 0.02579 | -0.0827 | -30.411
-9.5 | -0.8097 | 0.01977 | -0.0758 | -40.956
-9 | -0.8026 | 0.01579 | -0.0688 | -50.8296
-8.5 | -0.778 | 0.01342 | -0.0621 | -57.9732
-8 | -0.7482 | 0.01176 | -0.0553 | -63.6224
-7.5 | -0.7172 | 0.0105 | -0.0481 | -68.3048
-7 | -0.6835 | 0.00971 | -0.0407 | -70.3913
-6.5 | -0.6291 | 0.00907 | -0.0368 | -69.3605
-6 | -0.5696 | 0.00854 | -0.034 | -66.6979
-5.5 | -0.5066 | 0.00812 | -0.032 | -62.3892
-5 | -0.4412 | 0.00776 | -0.0308 | -56.8557
-4.5 | -0.3755 | 0.00741 | -0.0299 | -50.6748
-4 | -0.3084 | 0.00714 | -0.0294 | -43.1933
-3.5 | -0.2402 | 0.00692 | -0.0294 | -34.711
-3 | -0.1721 | 0.00668 | -0.0296 | -25.7635
-2.5 | -0.1037 | 0.00648 | -0.0299 | -16.0031
-2 | -0.0365 | 0.00624 | -0.0303 | -5.8494
-1.5 | 0.0277 | 0.00572 | -0.0303 | 4.8427
-1 | 0.0812 | 0.00429 | -0.0292 | 18.9277
-0.5 | 0.1488 | 0.00399 | -0.0299 | 37.2932
0 | 0.2203 | 0.00394 | -0.0312 | 55.9137
0.5 | 0.2921 | 0.00398 | -0.0326 | 73.392
1 | 0.3639 | 0.00401 | -0.0339 | 90.7481
1.5 | 0.4356 | 0.00409 | -0.0352 | 106.5037
2 | 0.5076 | 0.00415 | -0.0364 | 122.3133
2.5 | 0.5788 | 0.00425 | -0.0375 | 136.1882
3 | 0.6495 | 0.00441 | -0.0383 | 147.2789
3.5 | 0.7167 | 0.00475 | -0.0385 | 150.8842
4 | 0.7681 | 0.00576 | -0.0362 | 133.3507
4.5 | 0.8182 | 0.00664 | -0.0334 | 123.2229
5 | 0.8599 | 0.00755 | -0.029 | 113.894
5.5 | 0.8784 | 0.0085 | -0.0204 | 103.3412
6 | 0.8882 | 0.00993 | -0.0113 | 89.4461
6.5 | 0.9067 | 0.01161 | -0.0046 | 78.0965
7 | 0.9277 | 0.0135 | 0.0012 | 68.7185
7.5 | 0.9638 | 0.01499 | 0.0051 | 64.2962
8 | 1.0006 | 0.01658 | 0.0088 | 60.3498
8.5 | 1.0359 | 0.01832 | 0.0125 | 56.5448
9 | 1.0727 | 0.02008 | 0.0161 | 53.4213
9.5 | 1.1064 | 0.02212 | 0.0198 | 50.0181
10 | 1.1384 | 0.02442 | 0.0234 | 46.6175
10.5 | 1.1707 | 0.02686 | 0.0268 | 43.5853
11 | 1.2001 | 0.02961 | 0.0303 | 40.5302
11.5 | 1.2246 | 0.03285 | 0.0338 | 37.2785
12 | 1.2443 | 0.03659 | 0.0372 | 34.0066
12.5 | 1.2507 | 0.04138 | 0.0405 | 30.2247
13 | 1.2502 | 0.04817 | 0.0407 | 25.9539
13.5 | 1.2529 | 0.06009 | 0.0309 | 20.8504
14 | 1.2087 | 0.06542 | 0.0398 | 18.476
14.5 | 1.1806 | 0.07518 | 0.0381 | 15.7036
15 | 1.1516 | 0.08611 | 0.0342 | 13.3736
16 | 1.0916 | 0.11125 | 0.021 | 9.8121
16.5 | 1.0637 | 0.12481 | 0.0125 | 8.5226
17 | 1.0423 | 0.1381 | 0.0038 | 7.5474
17.5 | 1.0232 | 0.15144 | -0.0052 | 6.7565
18 | 1.0091 | 0.16442 | -0.014 | 6.1373
18.5 | 0.9969 | 0.17736 | -0.0227 | 5.6208

## 105. Re 10M Mach 0.00 (1)
BIGFOIL.COM POLAR EXPORT
NACA65-317 a=0.0
NACA65-317 a=0.0 |  |  |  | Cl Max: | 1.421 | at alpha= | 14 | deg
JavaFoil+Calcfoil stall+Eppler ext transition |  |  |  | L/D Max: | 111.149 | at alpha= | 4.5 | deg
Re: | 10000000 |  |  | Cd Min: | 0.00459 | at alpha= | -2 | deg
Mach: | 0 |  |  | Cl=0 at alpha= | -1.5081 | deg
|  |  |  | @ Cl=0.1, Cd= | 0.0046039
|  |  |  | @ Cl=0.4, Cd= | 0.0052033
|  |  |  | @ Cl=0.6, Cd= | 0.006199
alpha (deg) | Cl | Cd | Cm | Cl/Cd
-19 | -0.823 | 0.14509 | 0.005 | -5.673
-18.5 | -0.841 | 0.13813 | 0.005 | -6.089
-18 | -0.86 | 0.12884 | 0.004 | -6.675
-17.5 | -0.876 | 0.12157 | 0.004 | -7.207
-17 | -0.89 | 0.11614 | 0.004 | -7.663
-16.5 | -0.902 | 0.10969 | 0.003 | -8.226
-16 | -0.917 | 0.09933 | 0.003 | -9.232
-15.5 | -0.932 | 0.08851 | 0.003 | -10.527
-15 | -1.046 | 0.03023 | 0.003 | -34.619
-14.5 | -1.093 | 0.01732 | 0.002 | -63.07
-14 | -1.094 | 0.01593 | 0.001 | -68.699
-13.5 | -1.091 | 0.01475 | 0.001 | -74.022
-13 | -1.083 | 0.01385 | 0 | -78.226
-12.5 | -1.07 | 0.01317 | -0.001 | -81.237
-12 | -1.054 | 0.01231 | -0.002 | -85.556
-11.5 | -1.031 | 0.01183 | -0.003 | -87.164
-11 | -1.005 | 0.0113 | -0.004 | -88.928
-10.5 | -0.972 | 0.01068 | -0.004 | -90.989
-10 | -0.933 | 0.01028 | -0.005 | -90.781
-9.5 | -0.892 | 0.00993 | -0.006 | -89.8
-9 | -0.848 | 0.00953 | -0.007 | -88.982
-8.5 | -0.803 | 0.00848 | -0.008 | -94.666
-8 | -0.755 | 0.00894 | -0.009 | -84.48
-7.5 | -0.703 | 0.00857 | -0.01 | -82.076
-7 | -0.65 | 0.00833 | -0.011 | -78.011
-6.5 | -0.595 | 0.00803 | -0.012 | -74.16
-6 | -0.539 | 0.00774 | -0.013 | -69.687
-5.5 | -0.482 | 0.00751 | -0.013 | -64.121
-5 | -0.423 | 0.00727 | -0.014 | -58.218
-4.5 | -0.364 | 0.00712 | -0.015 | -51.144
-4 | -0.305 | 0.00698 | -0.016 | -43.633
-3.5 | -0.244 | 0.00685 | -0.017 | -35.664
-3 | -0.183 | 0.0067 | -0.018 | -27.376
-2.5 | -0.122 | 0.00658 | -0.019 | -18.56
-2 | -0.061 | 0.00459 | -0.02 | -13.251
-1.5 | 0.001 | 0.00462 | -0.021 | 0.169
-1 | 0.063 | 0.00461 | -0.022 | 13.559
-0.5 | 0.124 | 0.0046 | -0.023 | 27.033
0 | 0.186 | 0.00465 | -0.024 | 39.981
0.5 | 0.248 | 0.00471 | -0.025 | 52.555
1 | 0.31 | 0.00478 | -0.026 | 64.701
1.5 | 0.371 | 0.00501 | -0.027 | 74.087
2 | 0.431 | 0.00541 | -0.028 | 79.73
2.5 | 0.493 | 0.00561 | -0.029 | 87.797
3 | 0.554 | 0.00592 | -0.03 | 93.609
3.5 | 0.615 | 0.00629 | -0.031 | 97.709
4 | 0.676 | 0.00668 | -0.032 | 101.248
4.5 | 0.734 | 0.00661 | -0.032 | 111.149
5 | 0.791 | 0.00736 | -0.033 | 107.464
5.5 | 0.847 | 0.00783 | -0.034 | 108.206
6 | 0.902 | 0.00833 | -0.035 | 108.335
6.5 | 0.954 | 0.0098 | -0.036 | 97.429
7 | 1.007 | 0.01033 | -0.037 | 97.482
7.5 | 1.057 | 0.01076 | -0.038 | 98.246
8 | 1.106 | 0.01121 | -0.038 | 98.628
8.5 | 1.152 | 0.01177 | -0.039 | 97.856
9 | 1.196 | 0.01232 | -0.04 | 97.079
9.5 | 1.237 | 0.01291 | -0.041 | 95.832
10 | 1.275 | 0.01353 | -0.042 | 94.223
10.5 | 1.31 | 0.0143 | -0.043 | 91.609
11 | 1.342 | 0.01511 | -0.043 | 88.777
11.5 | 1.367 | 0.01589 | -0.044 | 86.019
12 | 1.387 | 0.01678 | -0.045 | 82.657
12.5 | 1.402 | 0.01787 | -0.046 | 78.477
13 | 1.413 | 0.01893 | -0.046 | 74.659
13.5 | 1.42 | 0.02002 | -0.047 | 70.893
14 | 1.421 | 0.02137 | -0.048 | 66.5
14.5 | 1.414 | 0.02265 | -0.049 | 62.428
15 | 1.401 | 0.02426 | -0.049 | 57.738
15.5 | 1.383 | 0.02614 | -0.05 | 52.888
16 | 1.361 | 0.0279 | -0.051 | 48.773
16.5 | 1.334 | 0.03031 | -0.051 | 44.03
17 | 1.305 | 0.03247 | -0.052 | 40.21
17.5 | 1.272 | 0.03558 | -0.052 | 35.757
18 | 1.236 | 0.03903 | -0.053 | 31.676
18.5 | 1.197 | 0.04356 | -0.053 | 27.483
19 | 1.159 | 0.0474 | -0.053 | 24.445

## 106. Re 10M Mach 0.00 (2)
BIGFOIL.COM POLAR EXPORT
NACA65-317 a=0.0
NACA65-317 a=0.0 |  |  |  | Cl Max: | 1.6479 | at alpha= | 20 | deg
XFOIL ncrit=9 |  |  |  | L/D Max: | 126.991 | at alpha= | 3 | deg
Re: | 10000000 |  |  | Cd Min: | 0.05211 | at alpha= | 20 | deg
Mach: | 0 |  |  | Cl=0 at alpha= | -1.6259 | deg
|  |  |  | @ Cl=0.1, Cd= | 0.0043337
|  |  |  | @ Cl=0.4, Cd= | 0.0038
|  |  |  | @ Cl=0.6, Cd= | 0.0049305
alpha (deg) | Cl | Cd | Cm | Cl/Cd
-20 | -1.5653 | 0.03209 | -0.0579 | -48.7784
-19.5 | -1.5632 | 0.02831 | -0.0562 | -55.2172
-19 | -1.544 | 0.02578 | -0.0555 | -59.8914
-18.5 | -1.5306 | 0.0235 | -0.053 | -65.1319
-18 | -1.5088 | 0.02171 | -0.051 | -69.4979
-17.5 | -1.4838 | 0.02018 | -0.0489 | -73.5282
-17 | -1.4591 | 0.01869 | -0.0466 | -78.0685
-16.5 | -1.4322 | 0.01738 | -0.0443 | -82.4051
-16 | -1.4025 | 0.01628 | -0.042 | -86.1486
-15.5 | -1.3708 | 0.01533 | -0.0398 | -89.4194
-15 | -1.3381 | 0.01448 | -0.0374 | -92.4102
-14.5 | -1.3049 | 0.01372 | -0.0349 | -95.1093
-14 | -1.2701 | 0.01307 | -0.0324 | -97.1767
-13.5 | -1.2367 | 0.01244 | -0.0295 | -99.4132
-13 | -1.2063 | 0.01181 | -0.0257 | -102.1423
-12.5 | -1.1743 | 0.01131 | -0.0219 | -103.8285
-12 | -1.131 | 0.01084 | -0.0203 | -104.3358
-11.5 | -1.0847 | 0.0104 | -0.0192 | -104.2981
-11 | -1.0363 | 0.01003 | -0.0184 | -103.32
-10.5 | -0.9864 | 0.00966 | -0.0178 | -102.1118
-10 | -0.9353 | 0.00934 | -0.0174 | -100.1392
-9.5 | -0.8832 | 0.00902 | -0.0172 | -97.9157
-9 | -0.8298 | 0.00877 | -0.0172 | -94.618
-8.5 | -0.7775 | 0.00839 | -0.017 | -92.6698
-8 | -0.7238 | 0.00808 | -0.017 | -89.5792
-7 | -0.614 | 0.00755 | -0.0175 | -81.3245
-6.5 | -0.5581 | 0.00733 | -0.0179 | -76.1392
-6 | -0.5016 | 0.00713 | -0.0184 | -70.3506
-5.5 | -0.4449 | 0.00692 | -0.0189 | -64.2919
-5 | -0.3882 | 0.00671 | -0.0195 | -57.8539
-4.5 | -0.3309 | 0.00654 | -0.0201 | -50.5963
-4 | -0.2731 | 0.00636 | -0.0209 | -42.9403
-3.5 | -0.2153 | 0.0062 | -0.0216 | -34.7258
-3 | -0.1574 | 0.00605 | -0.0224 | -26.0165
-2.5 | -0.0994 | 0.00586 | -0.0231 | -16.9625
-2 | -0.0422 | 0.00559 | -0.0238 | -7.5492
-1.5 | 0.0142 | 0.00524 | -0.0244 | 2.7099
-1 | 0.07 | 0.00474 | -0.025 | 14.7679
-0.5 | 0.1239 | 0.00401 | -0.0254 | 30.8978
0 | 0.1813 | 0.00366 | -0.0262 | 49.5355
0.5 | 0.2407 | 0.00364 | -0.0273 | 66.1264
1 | 0.3008 | 0.00368 | -0.0285 | 81.7391
1.5 | 0.3604 | 0.00374 | -0.0296 | 96.3636
2 | 0.4198 | 0.00383 | -0.0307 | 109.6084
2.5 | 0.4789 | 0.00394 | -0.0317 | 121.5482
3 | 0.5359 | 0.00422 | -0.0325 | 126.9905
3.5 | 0.5894 | 0.00479 | -0.0327 | 123.048
4 | 0.6407 | 0.00547 | -0.0326 | 117.1298
4.5 | 0.6914 | 0.0061 | -0.0324 | 113.3443
5.5 | 0.7938 | 0.00709 | -0.0319 | 111.9605
6 | 0.8421 | 0.00767 | -0.0312 | 109.7914
6.5 | 0.8895 | 0.00821 | -0.0303 | 108.3435
7 | 0.9362 | 0.00872 | -0.0293 | 107.3624
7.5 | 0.9829 | 0.00914 | -0.0283 | 107.5383
8 | 1.0285 | 0.00955 | -0.0271 | 107.6963
8.5 | 1.072 | 0.00994 | -0.0255 | 107.8471
9 | 1.0997 | 0.01038 | -0.0209 | 105.9441
9.5 | 1.1315 | 0.01092 | -0.0174 | 103.6172
10 | 1.1637 | 0.01158 | -0.0143 | 100.4922
10.5 | 1.1945 | 0.01238 | -0.0113 | 96.4863
11 | 1.2276 | 0.01316 | -0.0088 | 93.2827
11.5 | 1.2587 | 0.01408 | -0.0063 | 89.3963
12 | 1.287 | 0.0152 | -0.0035 | 84.6711
12.5 | 1.3164 | 0.01631 | -0.0011 | 80.7112
13 | 1.3451 | 0.01748 | 0.0012 | 76.9508
13.5 | 1.3704 | 0.01873 | 0.0039 | 73.166
14 | 1.4512 | 0.02037 | -0.0053 | 71.242
14.5 | 1.441 | 0.02196 | 0.0039 | 65.6193
15 | 1.4674 | 0.02386 | 0.0052 | 61.5004
15.5 | 1.4957 | 0.02583 | 0.0059 | 57.9055
16 | 1.527 | 0.02789 | 0.0059 | 54.7508
16.5 | 1.5542 | 0.0302 | 0.0062 | 51.4636
17 | 1.5773 | 0.03268 | 0.0069 | 48.265
17.5 | 1.5952 | 0.03554 | 0.0078 | 44.8846
18 | 1.6098 | 0.03859 | 0.009 | 41.7155
18.5 | 1.6206 | 0.04178 | 0.0106 | 38.7889
19 | 1.6269 | 0.04495 | 0.013 | 36.1935
19.5 | 1.6375 | 0.04837 | 0.014 | 33.8536
20 | 1.6479 | 0.05211 | 0.0145 | 31.6235

## 107. Re 10M Mach 0.10 (1)
BIGFOIL.COM POLAR EXPORT
NACA65-317 a=0.0
NACA65-317 a=0.0 |  |  |  | Cl Max: | 1.41 | at alpha= | 13.5 | deg
JavaFoil+Calcfoil stall+Eppler ext transition |  |  |  | L/D Max: | 111.131 | at alpha= | 4.5 | deg
Re: | 10000000 |  |  | Cd Min: | 0.00459 | at alpha= | -2 | deg
Mach: | 0.1 |  |  | Cl=0 at alpha= | -1.5081 | deg
|  |  |  | @ Cl=0.1, Cd= | 0.004614
|  |  |  | @ Cl=0.4, Cd= | 0.0051715
|  |  |  | @ Cl=0.6, Cd= | 0.0062208
alpha (deg) | Cl | Cd | Cm | Cl/Cd
-18.5 | -0.796 | 0.14245 | 0.004 | -5.591
-18 | -0.817 | 0.13405 | 0.004 | -6.097
-17.5 | -0.838 | 0.12579 | 0.004 | -6.659
-17 | -0.855 | 0.12046 | 0.003 | -7.095
-16.5 | -0.872 | 0.11145 | 0.003 | -7.826
-16 | -0.889 | 0.10247 | 0.003 | -8.672
-15.5 | -0.901 | 0.09603 | 0.002 | -9.378
-15 | -0.917 | 0.08466 | 0.002 | -10.829
-14.5 | -1.075 | 0.0172 | 0.002 | -62.491
-14 | -1.077 | 0.01654 | 0.001 | -65.099
-13.5 | -1.079 | 0.01503 | 0.001 | -71.772
-13 | -1.073 | 0.01411 | 0 | -76.086
-12.5 | -1.063 | 0.01326 | -0.001 | -80.195
-12 | -1.048 | 0.01249 | -0.002 | -83.94
-11.5 | -1.028 | 0.01203 | -0.003 | -85.408
-11 | -1.003 | 0.01142 | -0.004 | -87.79
-10.5 | -0.971 | 0.01079 | -0.004 | -90.031
-10 | -0.934 | 0.01039 | -0.005 | -89.876
-9.5 | -0.893 | 0.01 | -0.006 | -89.249
-9 | -0.85 | 0.00961 | -0.007 | -88.362
-8.5 | -0.804 | 0.00856 | -0.008 | -93.948
-8 | -0.758 | 0.00907 | -0.009 | -83.568
-7.5 | -0.706 | 0.00868 | -0.01 | -81.354
-7 | -0.653 | 0.00834 | -0.011 | -78.29
-6.5 | -0.598 | 0.00803 | -0.012 | -74.45
-6 | -0.541 | 0.00782 | -0.013 | -69.235
-5.5 | -0.484 | 0.00753 | -0.014 | -64.235
-5 | -0.425 | 0.00733 | -0.014 | -58.066
-4.5 | -0.366 | 0.00717 | -0.015 | -51.046
-4 | -0.306 | 0.00696 | -0.016 | -43.96
-3.5 | -0.245 | 0.00682 | -0.017 | -35.985
-3 | -0.184 | 0.0067 | -0.018 | -27.486
-2.5 | -0.123 | 0.00659 | -0.019 | -18.628
-2 | -0.061 | 0.00459 | -0.02 | -13.297
-1.5 | 0.001 | 0.00459 | -0.021 | 0.171
-1 | 0.063 | 0.00462 | -0.022 | 13.609
-0.5 | 0.125 | 0.00461 | -0.023 | 27.093
0 | 0.187 | 0.00466 | -0.024 | 40.136
0.5 | 0.249 | 0.00472 | -0.025 | 52.752
1 | 0.311 | 0.00479 | -0.026 | 64.894
1.5 | 0.373 | 0.00499 | -0.027 | 74.722
2 | 0.434 | 0.0054 | -0.028 | 80.376
2.5 | 0.495 | 0.00566 | -0.029 | 87.497
3 | 0.557 | 0.00596 | -0.03 | 93.386
3.5 | 0.618 | 0.00633 | -0.031 | 97.676
4 | 0.679 | 0.00674 | -0.032 | 100.765
4.5 | 0.738 | 0.00664 | -0.033 | 111.131
5 | 0.794 | 0.0074 | -0.033 | 107.293
5.5 | 0.851 | 0.00786 | -0.034 | 108.177
6 | 0.906 | 0.00838 | -0.035 | 108.15
6.5 | 0.958 | 0.00986 | -0.036 | 97.199
7 | 1.011 | 0.0104 | -0.037 | 97.182
7.5 | 1.061 | 0.01087 | -0.038 | 97.656
8 | 1.11 | 0.01136 | -0.039 | 97.672
8.5 | 1.156 | 0.01189 | -0.039 | 97.219
9 | 1.199 | 0.01244 | -0.04 | 96.411
9.5 | 1.24 | 0.01304 | -0.041 | 95.065
10 | 1.278 | 0.01371 | -0.042 | 93.157
10.5 | 1.312 | 0.01448 | -0.043 | 90.603
11 | 1.342 | 0.01534 | -0.044 | 87.473
11.5 | 1.366 | 0.01612 | -0.044 | 84.733
12 | 1.384 | 0.01704 | -0.045 | 81.238
12.5 | 1.398 | 0.01819 | -0.046 | 76.838
13 | 1.406 | 0.01927 | -0.047 | 72.962
13.5 | 1.41 | 0.02043 | -0.047 | 69
14 | 1.408 | 0.02181 | -0.048 | 64.545
14.5 | 1.397 | 0.02315 | -0.049 | 60.334
15 | 1.379 | 0.0251 | -0.049 | 54.95
15.5 | 1.357 | 0.02686 | -0.05 | 50.513
16 | 1.33 | 0.02917 | -0.051 | 45.585
16.5 | 1.298 | 0.03159 | -0.051 | 41.088
17 | 1.262 | 0.03485 | -0.052 | 36.212
17.5 | 1.225 | 0.03733 | -0.052 | 32.824
18 | 1.183 | 0.04151 | -0.053 | 28.507
18.5 | 1.139 | 0.04639 | -0.053 | 24.56

## 108. Re 10M Mach 0.10 (2)
BIGFOIL.COM POLAR EXPORT
NACA65-317 a=0.0
NACA65-317 a=0.0 |  |  |  | Cl Max: | 1.6406 | at alpha= | 20 | deg
XFOIL ncrit=9 |  |  |  | L/D Max: | 127.844 | at alpha= | 3 | deg
Re: | 10000000 |  |  | Cd Min: | 0.05489 | at alpha= | 20 | deg
Mach: | 0.1 |  |  | Cl=0 at alpha= | -1.6287 | deg
|  |  |  | @ Cl=0.1, Cd= | 0.0043317
|  |  |  | @ Cl=0.4, Cd= | 0.0037999
|  |  |  | @ Cl=0.6, Cd= | 0.0048809
alpha (deg) | Cl | Cd | Cm | Cl/Cd
-20 | -1.5439 | 0.03574 | -0.0619 | -43.1981
-19.5 | -1.5446 | 0.03144 | -0.0605 | -49.1285
-19 | -1.5306 | 0.02814 | -0.0601 | -54.3923
-18.5 | -1.5175 | 0.02566 | -0.0577 | -59.1387
-18 | -1.5068 | 0.02304 | -0.055 | -65.3993
-17.5 | -1.4853 | 0.02117 | -0.0527 | -70.1606
-17 | -1.4591 | 0.01966 | -0.0504 | -74.2167
-16.5 | -1.4336 | 0.01816 | -0.0479 | -78.9427
-16 | -1.4051 | 0.0169 | -0.0454 | -83.142
-15.5 | -1.3738 | 0.01585 | -0.043 | -86.6751
-15 | -1.3411 | 0.01492 | -0.0405 | -89.8861
-14.5 | -1.3077 | 0.01409 | -0.038 | -92.8105
-14 | -1.2722 | 0.01339 | -0.0354 | -95.0112
-13.5 | -1.2383 | 0.0127 | -0.0325 | -97.5039
-13 | -1.2054 | 0.01206 | -0.0291 | -99.9502
-12.5 | -1.1762 | 0.01147 | -0.0247 | -102.5458
-12 | -1.1361 | 0.011 | -0.0222 | -103.2818
-11.5 | -1.0902 | 0.01054 | -0.0208 | -103.4345
-11 | -1.042 | 0.01014 | -0.0197 | -102.7613
-10.5 | -0.992 | 0.00976 | -0.019 | -101.6393
-10 | -0.9408 | 0.00942 | -0.0184 | -99.8726
-9.5 | -0.8885 | 0.00909 | -0.0181 | -97.7448
-9 | -0.8347 | 0.00883 | -0.018 | -94.53
-8.5 | -0.7819 | 0.00846 | -0.0177 | -92.4232
-8 | -0.728 | 0.00813 | -0.0176 | -89.5449
-7.5 | -0.6732 | 0.00785 | -0.0177 | -85.758
-7 | -0.6176 | 0.00758 | -0.0179 | -81.4776
-6.5 | -0.5613 | 0.00736 | -0.0183 | -76.2636
-6 | -0.5045 | 0.00716 | -0.0187 | -70.4609
-5.5 | -0.4474 | 0.00694 | -0.0192 | -64.4669
-5 | -0.3903 | 0.00673 | -0.0197 | -57.9941
-4.5 | -0.3326 | 0.00655 | -0.0204 | -50.7786
-4 | -0.2744 | 0.00638 | -0.0211 | -43.0094
-3.5 | -0.2163 | 0.00621 | -0.0218 | -34.8309
-3 | -0.1581 | 0.00606 | -0.0226 | -26.0891
-2.5 | -0.0997 | 0.00587 | -0.0233 | -16.9847
-2 | -0.0421 | 0.00561 | -0.024 | -7.5045
-1.5 | 0.0146 | 0.00526 | -0.0246 | 2.7757
-1 | 0.0706 | 0.00474 | -0.0252 | 14.8945
-0.5 | 0.1246 | 0.00399 | -0.0255 | 31.2281
0 | 0.1826 | 0.00366 | -0.0264 | 49.8907
0.5 | 0.2423 | 0.00365 | -0.0275 | 66.3836
1 | 0.3028 | 0.00368 | -0.0287 | 82.2826
1.5 | 0.3628 | 0.00375 | -0.0298 | 96.7467
2 | 0.4225 | 0.00383 | -0.0309 | 110.3133
2.5 | 0.482 | 0.00395 | -0.0319 | 122.0253
3 | 0.5395 | 0.00422 | -0.0327 | 127.8436
3.5 | 0.5932 | 0.00479 | -0.0329 | 123.8413
4 | 0.6448 | 0.00548 | -0.0327 | 117.6642
4.5 | 0.6955 | 0.00612 | -0.0324 | 113.6438
5 | 0.7476 | 0.00661 | -0.0323 | 113.1014
6 | 0.8462 | 0.00773 | -0.031 | 109.4696
6.5 | 0.8936 | 0.00826 | -0.0301 | 108.184
7 | 0.9399 | 0.00879 | -0.0289 | 106.9283
7.5 | 0.9866 | 0.00921 | -0.0277 | 107.1227
8 | 1.0316 | 0.00963 | -0.0263 | 107.1236
8.5 | 1.0703 | 0.01 | -0.0236 | 107.03
9 | 1.0979 | 0.01052 | -0.019 | 104.3631
9.5 | 1.1309 | 0.0111 | -0.0157 | 101.8829
10 | 1.1632 | 0.01181 | -0.0127 | 98.4928
10.5 | 1.1945 | 0.01265 | -0.0097 | 94.4269
11 | 1.2277 | 0.01348 | -0.0072 | 91.0757
11.5 | 1.259 | 0.01445 | -0.0046 | 87.128
12 | 1.2866 | 0.01566 | -0.0018 | 82.1584
12.5 | 1.3164 | 0.01682 | 0.0006 | 78.264
13 | 1.3447 | 0.01807 | 0.003 | 74.4162
13.5 | 1.369 | 0.01939 | 0.006 | 70.6034
14 | 1.4566 | 0.02117 | -0.0045 | 68.8049
14.5 | 1.4424 | 0.02289 | 0.0054 | 63.0144
15 | 1.4706 | 0.02487 | 0.0063 | 59.1315
15.5 | 1.5019 | 0.02696 | 0.0065 | 55.7085
16 | 1.5315 | 0.02915 | 0.0067 | 52.5386
16.5 | 1.5561 | 0.0316 | 0.0075 | 49.2437
17 | 1.5779 | 0.0342 | 0.0084 | 46.1374
17.5 | 1.5922 | 0.03738 | 0.0097 | 42.595
18 | 1.6061 | 0.04056 | 0.011 | 39.5981
18.5 | 1.6149 | 0.0437 | 0.0132 | 36.9542
19 | 1.6222 | 0.04709 | 0.0152 | 34.4489
19.5 | 1.632 | 0.05081 | 0.016 | 32.1197
20 | 1.6406 | 0.05489 | 0.0164 | 29.8889

## 109. Re 10M Mach 0.25 (1)
BIGFOIL.COM POLAR EXPORT
NACA65-317 a=0.0
NACA65-317 a=0.0 |  |  |  | Cl Max: | 1.356 | at alpha= | 12 | deg
JavaFoil+Calcfoil stall+Eppler ext transition |  |  |  | L/D Max: | 107.798 | at alpha= | 4 | deg
Re: | 10000000 |  |  | Cd Min: | 0.00462 | at alpha= | -0.5 | deg
Mach: | 0.25 |  |  | Cl=0 at alpha= | -1.5078 | deg
|  |  |  | @ Cl=0.1, Cd= | 0.0046422
|  |  |  | @ Cl=0.4, Cd= | 0.0051833
|  |  |  | @ Cl=0.6, Cd= | 0.0062511
alpha (deg) | Cl | Cd | Cm | Cl/Cd
-17 | -0.558 | 0.1419 | 0.003 | -3.933
-16.5 | -0.609 | 0.1304 | 0.003 | -4.67
-16 | -0.655 | 0.12173 | 0.002 | -5.384
-15.5 | -0.698 | 0.11276 | 0.002 | -6.187
-15 | -0.734 | 0.10736 | 0.002 | -6.837
-14.5 | -0.767 | 0.09824 | 0.001 | -7.81
-14 | -0.793 | 0.0925 | 0.001 | -8.572
-13.5 | -0.965 | 0.01762 | 0.001 | -54.796
-13 | -0.983 | 0.01666 | 0 | -58.996
-12.5 | -0.998 | 0.01473 | -0.001 | -67.744
-12 | -1.001 | 0.01377 | -0.002 | -72.685
-11.5 | -0.997 | 0.01289 | -0.003 | -77.317
-11 | -0.984 | 0.01237 | -0.004 | -79.511
-10.5 | -0.961 | 0.01155 | -0.005 | -83.236
-10 | -0.93 | 0.01108 | -0.005 | -83.917
-9.5 | -0.894 | 0.01048 | -0.006 | -85.313
-9 | -0.855 | 0.01002 | -0.007 | -85.343
-8.5 | -0.812 | 0.00959 | -0.008 | -84.648
-8 | -0.766 | 0.00807 | -0.009 | -94.842
-7.5 | -0.719 | 0.00911 | -0.01 | -78.877
-7 | -0.666 | 0.00866 | -0.011 | -76.88
-6.5 | -0.611 | 0.00832 | -0.012 | -73.43
-6 | -0.554 | 0.00801 | -0.013 | -69.167
-5.5 | -0.496 | 0.00777 | -0.014 | -63.849
-5 | -0.436 | 0.00749 | -0.015 | -58.243
-4.5 | -0.376 | 0.00732 | -0.016 | -51.315
-4 | -0.314 | 0.00709 | -0.017 | -44.288
-3.5 | -0.252 | 0.00693 | -0.018 | -36.362
-3 | -0.189 | 0.0068 | -0.019 | -27.82
-2.5 | -0.126 | 0.00668 | -0.02 | -18.877
-2 | -0.063 | 0.00465 | -0.021 | -13.504
-1.5 | 0.001 | 0.00464 | -0.022 | 0.174
-1 | 0.065 | 0.00467 | -0.023 | 13.836
-0.5 | 0.128 | 0.00462 | -0.024 | 27.754
0 | 0.192 | 0.00471 | -0.025 | 40.776
0.5 | 0.256 | 0.00477 | -0.026 | 53.608
1 | 0.32 | 0.00483 | -0.027 | 66.118
1.5 | 0.383 | 0.00507 | -0.028 | 75.558
2 | 0.446 | 0.00549 | -0.029 | 81.116
2.5 | 0.509 | 0.00576 | -0.03 | 88.265
3 | 0.572 | 0.00606 | -0.031 | 94.415
3.5 | 0.635 | 0.00649 | -0.032 | 97.827
4 | 0.696 | 0.00645 | -0.033 | 107.798
4.5 | 0.755 | 0.00716 | -0.033 | 105.472
5 | 0.813 | 0.00767 | -0.034 | 106.033
5.5 | 0.871 | 0.00819 | -0.035 | 106.324
6 | 0.927 | 0.00878 | -0.036 | 105.632
6.5 | 0.98 | 0.01033 | -0.037 | 94.85
7 | 1.033 | 0.0109 | -0.038 | 94.761
7.5 | 1.083 | 0.0114 | -0.039 | 95.009
8 | 1.131 | 0.012 | -0.039 | 94.25
8.5 | 1.176 | 0.01257 | -0.04 | 93.554
9 | 1.217 | 0.01325 | -0.041 | 91.804
9.5 | 1.254 | 0.01396 | -0.042 | 89.843
10 | 1.287 | 0.01479 | -0.043 | 86.97
10.5 | 1.315 | 0.01572 | -0.044 | 83.634
11 | 1.337 | 0.01671 | -0.045 | 80.058
11.5 | 1.351 | 0.01772 | -0.045 | 76.208
12 | 1.356 | 0.01879 | -0.046 | 72.144
12.5 | 1.352 | 0.02024 | -0.047 | 66.82
13 | 1.341 | 0.0217 | -0.048 | 61.802
13.5 | 1.322 | 0.02312 | -0.048 | 57.194
14 | 1.294 | 0.02503 | -0.049 | 51.697
14.5 | 1.251 | 0.02712 | -0.05 | 46.119
15 | 1.196 | 0.02995 | -0.05 | 39.947
15.5 | 1.133 | 0.03349 | -0.051 | 33.823
16 | 1.059 | 0.03873 | -0.051 | 27.342
16.5 | 0.975 | 0.04676 | -0.051 | 20.855
17 | 0.817 | 0.10706 | -0.04 | 7.628

## 110. Re 10M Mach 0.25 (2)
BIGFOIL.COM POLAR EXPORT
NACA65-317 a=0.0
NACA65-317 a=0.0 |  |  |  | Cl Max: | 1.5921 | at alpha= | 20 | deg
XFOIL ncrit=9 |  |  |  | L/D Max: | 132.922 | at alpha= | 3 | deg
Re: | 10000000 |  |  | Cd Min: | 0.07214 | at alpha= | 20 | deg
Mach: | 0.25 |  |  | Cl=0 at alpha= | -1.6425 | deg
|  |  |  | @ Cl=0.1, Cd= | 0.0043845
|  |  |  | @ Cl=0.4, Cd= | 0.0038109
|  |  |  | @ Cl=0.6, Cd= | 0.0046426
alpha (deg) | Cl | Cd | Cm | Cl/Cd
-18.5 | -1.437 | 0.04051 | -0.077 | -35.4727
-18 | -1.4449 | 0.0351 | -0.0758 | -41.1652
-17.5 | -1.4387 | 0.03111 | -0.0739 | -46.2456
-17 | -1.4315 | 0.0275 | -0.0713 | -52.0545
-16.5 | -1.4167 | 0.02462 | -0.0684 | -57.5426
-16 | -1.4119 | 0.02136 | -0.0644 | -66.1002
-15.5 | -1.3849 | 0.01952 | -0.0612 | -70.9477
-15 | -1.3549 | 0.01794 | -0.0579 | -75.524
-14.5 | -1.3215 | 0.01664 | -0.0548 | -79.4171
-14 | -1.2835 | 0.01562 | -0.0518 | -82.1703
-13.5 | -1.2488 | 0.01453 | -0.0484 | -85.9463
-13 | -1.2089 | 0.01376 | -0.0454 | -87.8561
-12.5 | -1.173 | 0.01287 | -0.0417 | -91.1422
-12 | -1.1397 | 0.01202 | -0.0375 | -94.817
-11.5 | -1.1054 | 0.01136 | -0.0329 | -97.3063
-11 | -1.0673 | 0.01089 | -0.0288 | -98.0073
-10.5 | -1.0188 | 0.01041 | -0.0267 | -97.8674
-10 | -0.9682 | 0.00996 | -0.0249 | -97.2088
-9.5 | -0.9153 | 0.00955 | -0.0236 | -95.8429
-9 | -0.8604 | 0.00922 | -0.0227 | -93.3189
-8.5 | -0.8052 | 0.00885 | -0.022 | -90.9831
-8 | -0.7503 | 0.00846 | -0.0212 | -88.6879
-7.5 | -0.6943 | 0.0081 | -0.0207 | -85.716
-7 | -0.637 | 0.00779 | -0.0205 | -81.7715
-6.5 | -0.5789 | 0.00754 | -0.0205 | -76.7772
-6 | -0.5201 | 0.00729 | -0.0206 | -71.3443
-5.5 | -0.4609 | 0.00707 | -0.0209 | -65.1909
-5 | -0.4017 | 0.00686 | -0.0213 | -58.5569
-4.5 | -0.3421 | 0.00664 | -0.0217 | -51.5211
-4 | -0.2819 | 0.00646 | -0.0223 | -43.6378
-3.5 | -0.2219 | 0.00629 | -0.0229 | -35.2782
-3 | -0.1615 | 0.00612 | -0.0237 | -26.3889
-2.5 | -0.1011 | 0.00594 | -0.0244 | -17.0202
-1.5 | 0.0168 | 0.00532 | -0.0256 | 3.1579
-1 | 0.0742 | 0.00478 | -0.0261 | 15.523
-0.5 | 0.129 | 0.00394 | -0.0264 | 32.7411
0 | 0.1893 | 0.00367 | -0.0273 | 51.5804
0.5 | 0.2513 | 0.00368 | -0.0284 | 68.288
1 | 0.3139 | 0.00371 | -0.0296 | 84.6092
1.5 | 0.3761 | 0.00378 | -0.0308 | 99.4974
2 | 0.4379 | 0.00386 | -0.0319 | 113.4456
2.5 | 0.4995 | 0.00397 | -0.033 | 125.8186
3 | 0.5596 | 0.00421 | -0.0338 | 132.9216
3.5 | 0.6147 | 0.0048 | -0.0339 | 128.0625
4 | 0.6672 | 0.00552 | -0.0335 | 120.8696
4.5 | 0.7181 | 0.00623 | -0.0328 | 115.2648
5 | 0.7704 | 0.00678 | -0.0323 | 113.6283
5.5 | 0.8206 | 0.00736 | -0.0313 | 111.4946
6 | 0.8675 | 0.00802 | -0.0297 | 108.1671
6.5 | 0.9128 | 0.00863 | -0.0278 | 105.7706
7 | 0.9577 | 0.00915 | -0.0258 | 104.6667
7.5 | 0.9983 | 0.00959 | -0.0229 | 104.098
8 | 1.0272 | 0.01012 | -0.0178 | 101.502
8.5 | 1.0596 | 0.01079 | -0.0139 | 98.202
9 | 1.0948 | 0.0115 | -0.0106 | 95.2
9.5 | 1.1286 | 0.01236 | -0.0074 | 91.3107
10 | 1.1618 | 0.01335 | -0.0044 | 87.0262
11 | 1.2287 | 0.01552 | 0.0012 | 79.1688
11.5 | 1.2582 | 0.01689 | 0.0042 | 74.4938
12 | 1.2875 | 0.01835 | 0.007 | 70.1635
12.5 | 1.3173 | 0.01985 | 0.0096 | 66.3627
13 | 1.344 | 0.0215 | 0.0124 | 62.5116
13.5 | 1.3821 | 0.02335 | 0.0125 | 59.1906
14 | 1.4339 | 0.0258 | 0.0093 | 55.5775
14.5 | 1.4635 | 0.02813 | 0.0106 | 52.0263
15 | 1.49 | 0.03064 | 0.012 | 48.6292
15.5 | 1.5146 | 0.03336 | 0.0134 | 45.4017
16 | 1.534 | 0.03646 | 0.015 | 42.0735
16.5 | 1.5502 | 0.03986 | 0.0167 | 38.8911
17 | 1.5655 | 0.04326 | 0.0184 | 36.1882
17.5 | 1.5738 | 0.0469 | 0.0209 | 33.5565
18 | 1.5778 | 0.05077 | 0.0235 | 31.0774
18.5 | 1.5845 | 0.05519 | 0.0247 | 28.7099
19 | 1.5885 | 0.0604 | 0.025 | 26.2997
19.5 | 1.5887 | 0.06625 | 0.0246 | 23.9804
20 | 1.5921 | 0.07214 | 0.0237 | 22.0696

## 111. Re 10M Mach 0.50 (1)
BIGFOIL.COM POLAR EXPORT
NACA65-317 a=0.0
NACA65-317 a=0.0 |  |  |  | Cl Max: | 1.213 | at alpha= | 20 | deg
JavaFoil+Calcfoil stall+Eppler ext transition |  |  |  | L/D Max: | 99.727 | at alpha= | 4.5 | deg
Re: | 10000000 |  |  | Cd Min: | 0.00479 | at alpha= | -1.5 | deg
Mach: | 0.5 |  |  | Cl=0 at alpha= | -1.507 | deg
|  |  |  | @ Cl=0.1, Cd= | 0.0048218
|  |  |  | @ Cl=0.4, Cd= | 0.0052751
|  |  |  | @ Cl=0.6, Cd= | 0.0064613
alpha (deg) | Cl | Cd | Cm | Cl/Cd
-20 | -1.046 | 0.14246 | 0.008 | -7.345
-19.5 | -1.012 | 0.1425 | 0.007 | -7.099
-19 | -0.982 | 0.13891 | 0.006 | -7.067
-18.5 | -0.953 | 0.13544 | 0.005 | -7.037
-18 | -0.931 | 0.13274 | 0.005 | -7.015
-17.5 | -0.902 | 0.12652 | 0.005 | -7.13
-17 | -0.871 | 0.12221 | 0.004 | -7.129
-16.5 | -0.842 | 0.11954 | 0.003 | -7.04
-16 | -0.814 | 0.11525 | 0.003 | -7.063
-15.5 | -0.789 | 0.11287 | 0.003 | -6.992
-15 | -0.76 | 0.1068 | 0.002 | -7.118
-14.5 | -0.734 | 0.09724 | 0.001 | -7.544
-14 | -0.706 | 0.09098 | 0.001 | -7.764
-13.5 | -0.684 | 0.0811 | 0 | -8.433
-13 | -0.646 | 0.09292 | 0 | -6.957
-12.5 | -0.619 | 0.08675 | -0.001 | -7.131
-12 | -0.594 | 0.07562 | -0.001 | -7.861
-11.5 | -0.577 | 0.06229 | -0.002 | -9.267
-11 | -0.638 | 0.01701 | -0.004 | -37.482
-10.5 | -0.608 | 0.0155 | -0.005 | -39.228
-10 | -0.478 | 0.07124 | -0.003 | -6.708
-9.5 | -0.45 | 0.06291 | -0.003 | -7.156
-9 | -0.424 | 0.0557 | -0.004 | -7.612
-8.5 | -0.478 | 0.0125 | -0.009 | -38.267
-8 | -0.701 | 0.01174 | -0.01 | -59.701
-7.5 | -0.709 | 0.01088 | -0.011 | -65.185
-7 | -0.685 | 0.01018 | -0.012 | -67.259
-6.5 | -0.645 | 0.00964 | -0.013 | -66.884
-6 | -0.595 | 0.00908 | -0.014 | -65.528
-5.5 | -0.539 | 0.00868 | -0.015 | -62.109
-5 | -0.479 | 0.00769 | -0.017 | -62.277
-4.5 | -0.416 | 0.0081 | -0.018 | -51.322
-4 | -0.349 | 0.00778 | -0.019 | -44.866
-3.5 | -0.28 | 0.00751 | -0.02 | -37.346
-3 | -0.211 | 0.00731 | -0.021 | -28.869
-2.5 | -0.141 | 0.00709 | -0.022 | -19.874
-2 | -0.07 | 0.00699 | -0.023 | -10.025
-1.5 | 0.001 | 0.00479 | -0.024 | 0.188
-1 | 0.072 | 0.00481 | -0.025 | 15.004
-0.5 | 0.143 | 0.00484 | -0.026 | 29.63
0 | 0.215 | 0.00491 | -0.028 | 43.756
0.5 | 0.286 | 0.00498 | -0.029 | 57.482
1 | 0.357 | 0.00509 | -0.03 | 70.212
1.5 | 0.429 | 0.0054 | -0.031 | 79.327
2 | 0.498 | 0.00606 | -0.032 | 82.087
2.5 | 0.565 | 0.00624 | -0.033 | 90.536
3 | 0.633 | 0.00667 | -0.034 | 94.906
3.5 | 0.701 | 0.00716 | -0.035 | 97.824
4 | 0.768 | 0.00773 | -0.036 | 99.337
4.5 | 0.833 | 0.00835 | -0.037 | 99.727
5 | 0.896 | 0.00908 | -0.038 | 98.627
5.5 | 0.957 | 0.00988 | -0.039 | 96.856
6 | 1.013 | 0.01197 | -0.04 | 84.63
6.5 | 1.069 | 0.01282 | -0.041 | 83.35
7 | 1.118 | 0.01365 | -0.042 | 81.929
7.5 | 1.159 | 0.01456 | -0.043 | 79.618
8 | 1.188 | 0.01559 | -0.044 | 76.214
8.5 | 1.199 | 0.01677 | -0.045 | 71.485
9 | 1.176 | 0.01836 | -0.045 | 64.047
9.5 | 1.062 | 0.02041 | -0.046 | 52.008
10 | 0.758 | 0.02437 | -0.047 | 31.121
10.5 | 0.795 | 0.02305 | -0.048 | 34.487
11 | 0.824 | 0.02554 | -0.049 | 32.256
11.5 | 0.848 | 0.02975 | -0.049 | 28.516
12 | 0.885 | 0.02799 | -0.051 | 31.614
12.5 | 0.91 | 0.03247 | -0.051 | 28.014
13 | 0.928 | 0.03911 | -0.051 | 23.738
13.5 | 0.857 | 0.09059 | -0.038 | 9.455
14 | 0.987 | 0.04235 | -0.053 | 23.302
14.5 | 1.015 | 0.04659 | -0.053 | 21.777
15 | 0.976 | 0.08277 | -0.047 | 11.792
15.5 | 1.066 | 0.05276 | -0.054 | 20.207
16 | 1.091 | 0.05864 | -0.055 | 18.613
16.5 | 1.067 | 0.09008 | -0.05 | 11.841
17 | 1.103 | 0.08435 | -0.052 | 13.078
17.5 | 1.183 | 0.06225 | -0.058 | 19.004
18 | 1.201 | 0.07234 | -0.057 | 16.6
18.5 | 1.125 | 0.14203 | -0.044 | 7.923
19 | 1.168 | 0.13699 | -0.048 | 8.528
19.5 | 1.19 | 0.15372 | -0.048 | 7.741
20 | 1.213 | 0.1661 | -0.048 | 7.305

## 112. Re 10M Mach 0.50 (2)
BIGFOIL.COM POLAR EXPORT
NACA65-317 a=0.0
NACA65-317 a=0.0 |  |  |  | Cl Max: | 1.276 | at alpha= | 12.5 | deg
XFOIL ncrit=9 |  |  |  | L/D Max: | 149.562 | at alpha= | 3 | deg
Re: | 10000000 |  |  | Cd Min: | 0.14918 | at alpha= | 17.5 | deg
Mach: | 0.5 |  |  | Cl=0 at alpha= | -1.7185 | deg
|  |  |  | @ Cl=0.1, Cd= | 0.0048362
|  |  |  | @ Cl=0.4, Cd= | 0.0038897
|  |  |  | @ Cl=0.6, Cd= | 0.0042061
alpha (deg) | Cl | Cd | Cm | Cl/Cd
-14.5 | -0.5711 | 0.12136 | -0.0398 | -4.7058
-14 | -0.5808 | 0.10934 | -0.0477 | -5.3119
-13.5 | -0.6167 | 0.09327 | -0.0589 | -6.612
-13 | -0.6304 | 0.07948 | -0.0683 | -7.9316
-12.5 | -0.668 | 0.06406 | -0.0801 | -10.4277
-12 | -0.6898 | 0.05395 | -0.086 | -12.7859
-11.5 | -0.7182 | 0.04499 | -0.0893 | -15.9635
-11 | -0.7457 | 0.03744 | -0.0896 | -19.9172
-10.5 | -0.7782 | 0.03047 | -0.0871 | -25.5399
-10 | -0.8063 | 0.02442 | -0.082 | -33.018
-9.5 | -0.8277 | 0.01875 | -0.0748 | -44.144
-9 | -0.8213 | 0.0149 | -0.0674 | -55.1208
-8.5 | -0.797 | 0.01267 | -0.0603 | -62.9045
-8 | -0.7713 | 0.01099 | -0.0527 | -70.182
-7.5 | -0.7447 | 0.0099 | -0.0442 | -75.2222
-7 | -0.6998 | 0.00915 | -0.0384 | -76.4809
-6.5 | -0.6412 | 0.00858 | -0.035 | -74.7319
-6 | -0.5788 | 0.00813 | -0.0326 | -71.1931
-5.5 | -0.5137 | 0.00774 | -0.031 | -66.3695
-5 | -0.447 | 0.00741 | -0.0299 | -60.3239
-4.5 | -0.3793 | 0.00715 | -0.0293 | -53.049
-4 | -0.3119 | 0.00686 | -0.0289 | -45.4665
-3.5 | -0.2432 | 0.00664 | -0.0289 | -36.6265
-3 | -0.1745 | 0.00643 | -0.0292 | -27.1384
-2.5 | -0.1058 | 0.00626 | -0.0296 | -16.901
-2 | -0.0371 | 0.00603 | -0.0302 | -6.1526
-1.5 | 0.0288 | 0.00564 | -0.0305 | 5.1064
-1 | 0.0914 | 0.005 | -0.0305 | 18.28
-0.5 | 0.1502 | 0.00388 | -0.0301 | 38.7113
0 | 0.2208 | 0.0038 | -0.0313 | 58.1053
0.5 | 0.2927 | 0.00381 | -0.0327 | 76.8241
1 | 0.3646 | 0.00387 | -0.034 | 94.2119
1.5 | 0.4366 | 0.00391 | -0.0354 | 111.6624
2 | 0.5081 | 0.00401 | -0.0366 | 126.7082
2.5 | 0.5794 | 0.00415 | -0.0376 | 139.6145
3 | 0.6491 | 0.00434 | -0.0383 | 149.5622
3.5 | 0.7119 | 0.00492 | -0.0379 | 144.6951
4 | 0.7656 | 0.00581 | -0.0358 | 131.7728
5 | 0.8586 | 0.00753 | -0.0288 | 114.0239
5.5 | 0.8771 | 0.00844 | -0.0201 | 103.9218
6 | 0.8894 | 0.00981 | -0.0114 | 90.6626
6.5 | 0.9111 | 0.01135 | -0.005 | 80.2731
7 | 0.9399 | 0.01293 | 0 | 72.6914
7.5 | 0.978 | 0.0143 | 0.0039 | 68.3916
8 | 1.017 | 0.01575 | 0.0075 | 64.5714
8.5 | 1.0544 | 0.01738 | 0.0112 | 60.6674
9 | 1.0917 | 0.0191 | 0.0148 | 57.1571
9.5 | 1.1247 | 0.02113 | 0.0187 | 53.2276
10 | 1.1602 | 0.0232 | 0.0223 | 50.0086
10.5 | 1.194 | 0.02552 | 0.0259 | 46.7868
11 | 1.2252 | 0.02811 | 0.0295 | 43.5859
11.5 | 1.2506 | 0.03124 | 0.0332 | 40.032
12 | 1.2687 | 0.03505 | 0.0368 | 36.1969
12.5 | 1.276 | 0.03977 | 0.0403 | 32.0845
13 | 1.2664 | 0.04598 | 0.0431 | 27.5424
13.5 | 1.2493 | 0.05411 | 0.0429 | 23.0882
14 | 1.2309 | 0.06371 | 0.0403 | 19.3204
14.5 | 1.2007 | 0.07321 | 0.0392 | 16.4008
15 | 1.167 | 0.08429 | 0.0356 | 13.8451
15.5 | 1.1341 | 0.09653 | 0.0298 | 11.7487
16 | 1.1039 | 0.10949 | 0.0225 | 10.0822
16.5 | 1.0767 | 0.12287 | 0.0142 | 8.7629
17 | 1.0556 | 0.13603 | 0.0056 | 7.7601
17.5 | 1.0372 | 0.14918 | -0.0032 | 6.9527

## 113. Re 12M Mach 0.00 (1)
BIGFOIL.COM POLAR EXPORT
NACA65-317 a=0.0
NACA65-317 a=0.0 |  |  |  | Cl Max: | 1.423 | at alpha= | 14 | deg
JavaFoil+Calcfoil stall+Eppler ext transition |  |  |  | L/D Max: | 108.766 | at alpha= | 5.5 | deg
Re: | 12000000 |  |  | Cd Min: | 0.00457 | at alpha= | -1 | deg
Mach: | 0 |  |  | Cl=0 at alpha= | -1.5081 | deg
|  |  |  | @ Cl=0.1, Cd= | 0.0046003
|  |  |  | @ Cl=0.4, Cd= | 0.0053712
|  |  |  | @ Cl=0.6, Cd= | 0.006279
alpha (deg) | Cl | Cd | Cm | Cl/Cd
-19 | -0.824 | 0.14313 | 0.005 | -5.757
-18.5 | -0.842 | 0.13721 | 0.005 | -6.134
-18 | -0.859 | 0.12926 | 0.004 | -6.648
-17.5 | -0.877 | 0.12096 | 0.004 | -7.249
-17 | -0.89 | 0.11541 | 0.004 | -7.713
-16.5 | -0.907 | 0.10508 | 0.003 | -8.627
-16 | -0.918 | 0.09863 | 0.003 | -9.303
-15.5 | -0.939 | 0.08331 | 0.003 | -11.267
-15 | -1.027 | 0.03669 | 0.003 | -28.004
-14.5 | -1.095 | 0.01649 | 0.002 | -66.414
-14 | -1.096 | 0.01536 | 0.001 | -71.372
-13.5 | -1.093 | 0.01417 | 0.001 | -77.19
-13 | -1.085 | 0.0133 | 0 | -81.614
-12.5 | -1.072 | 0.01272 | -0.001 | -84.227
-12 | -1.055 | 0.01186 | -0.002 | -88.944
-11.5 | -1.033 | 0.01145 | -0.003 | -90.175
-11 | -1.006 | 0.0109 | -0.004 | -92.277
-10.5 | -0.973 | 0.01036 | -0.004 | -93.951
-10 | -0.934 | 0.00995 | -0.005 | -93.917
-9.5 | -0.893 | 0.00961 | -0.006 | -92.895
-9 | -0.85 | 0.00861 | -0.007 | -98.614
-8.5 | -0.805 | 0.0091 | -0.008 | -88.455
-8 | -0.755 | 0.00872 | -0.009 | -86.56
-7.5 | -0.704 | 0.00838 | -0.01 | -83.997
-7 | -0.65 | 0.00807 | -0.011 | -80.578
-6.5 | -0.595 | 0.00783 | -0.012 | -76.008
-6 | -0.539 | 0.00757 | -0.013 | -71.232
-5.5 | -0.482 | 0.00731 | -0.013 | -65.93
-5 | -0.423 | 0.00715 | -0.014 | -59.267
-4.5 | -0.364 | 0.00699 | -0.015 | -52.133
-4 | -0.305 | 0.00678 | -0.016 | -44.894
-3.5 | -0.244 | 0.00665 | -0.017 | -36.711
-3 | -0.183 | 0.00654 | -0.018 | -28.016
-2.5 | -0.122 | 0.00642 | -0.019 | -19.032
-2 | -0.061 | 0.0046 | -0.02 | -13.212
-1.5 | 0.001 | 0.00458 | -0.021 | 0.171
-1 | 0.063 | 0.00457 | -0.022 | 13.671
-0.5 | 0.124 | 0.00462 | -0.023 | 26.898
0 | 0.186 | 0.00465 | -0.024 | 39.983
0.5 | 0.248 | 0.00469 | -0.025 | 52.794
1 | 0.31 | 0.00509 | -0.026 | 60.864
1.5 | 0.371 | 0.00526 | -0.027 | 70.517
2 | 0.431 | 0.00549 | -0.028 | 78.641
2.5 | 0.493 | 0.00576 | -0.029 | 85.616
3 | 0.554 | 0.006 | -0.03 | 92.351
3.5 | 0.615 | 0.00637 | -0.031 | 96.529
4 | 0.676 | 0.00671 | -0.032 | 100.688
4.5 | 0.736 | 0.00721 | -0.033 | 102.081
5 | 0.791 | 0.00737 | -0.033 | 107.38
5.5 | 0.848 | 0.00779 | -0.034 | 108.766
6 | 0.903 | 0.00845 | -0.035 | 106.802
6.5 | 0.956 | 0.00952 | -0.036 | 100.343
7 | 1.008 | 0.01 | -0.037 | 100.841
7.5 | 1.059 | 0.01042 | -0.038 | 101.647
8 | 1.107 | 0.01088 | -0.038 | 101.769
8.5 | 1.154 | 0.01142 | -0.039 | 101.051
9 | 1.198 | 0.01193 | -0.04 | 100.374
9.5 | 1.239 | 0.0125 | -0.041 | 99.089
10 | 1.277 | 0.01311 | -0.042 | 97.404
10.5 | 1.312 | 0.01385 | -0.043 | 94.683
11 | 1.343 | 0.01459 | -0.043 | 92.095
11.5 | 1.369 | 0.01539 | -0.044 | 88.932
12 | 1.389 | 0.01628 | -0.045 | 85.286
12.5 | 1.404 | 0.01723 | -0.046 | 81.532
13 | 1.415 | 0.01824 | -0.047 | 77.574
13.5 | 1.421 | 0.0194 | -0.047 | 73.253
14 | 1.423 | 0.02057 | -0.048 | 69.191
14.5 | 1.416 | 0.0218 | -0.049 | 64.963
15 | 1.402 | 0.02354 | -0.049 | 59.569
15.5 | 1.385 | 0.02514 | -0.05 | 55.094
16 | 1.363 | 0.02684 | -0.051 | 50.789
16.5 | 1.336 | 0.02934 | -0.051 | 45.543
17 | 1.307 | 0.03162 | -0.052 | 41.335
17.5 | 1.274 | 0.03438 | -0.052 | 37.057
18 | 1.238 | 0.03805 | -0.053 | 32.526
18.5 | 1.198 | 0.04271 | -0.053 | 28.056
19 | 1.161 | 0.04574 | -0.054 | 25.383

## 114. Re 12M Mach 0.00 (2)
BIGFOIL.COM POLAR EXPORT
NACA65-317 a=0.0
NACA65-317 a=0.0 |  |  |  | Cl Max: | 1.6863 | at alpha= | 20 | deg
XFOIL ncrit=9 |  |  |  | L/D Max: | 121.572 | at alpha= | 3 | deg
Re: | 12000000 |  |  | Cd Min: | 0.05044 | at alpha= | 20 | deg
Mach: | 0 |  |  | Cl=0 at alpha= | -1.6276 | deg
|  |  |  | @ Cl=0.1, Cd= | 0.0046057
|  |  |  | @ Cl=0.4, Cd= | 0.0037501
|  |  |  | @ Cl=0.6, Cd= | 0.0051056
alpha (deg) | Cl | Cd | Cm | Cl/Cd
-19.5 | -1.5601 | 0.02797 | -0.0576 | -55.7776
-19 | -1.5538 | 0.02526 | -0.0548 | -61.5123
-18.5 | -1.5367 | 0.02314 | -0.0526 | -66.4088
-18 | -1.5218 | 0.02094 | -0.05 | -72.6743
-17.5 | -1.5004 | 0.01924 | -0.0475 | -77.9834
-17 | -1.4725 | 0.01796 | -0.0454 | -81.9878
-16.5 | -1.4452 | 0.01671 | -0.043 | -86.4871
-16 | -1.4177 | 0.01554 | -0.0403 | -91.2291
-15.5 | -1.3873 | 0.01459 | -0.0378 | -95.0857
-15 | -1.3545 | 0.01379 | -0.0353 | -98.2234
-14.5 | -1.3213 | 0.01307 | -0.0327 | -101.0941
-14 | -1.287 | 0.01245 | -0.03 | -103.3735
-13.5 | -1.2544 | 0.01187 | -0.0267 | -105.6782
-13 | -1.2226 | 0.01143 | -0.0229 | -106.9641
-12.5 | -1.1829 | 0.01098 | -0.0206 | -107.7322
-12 | -1.1387 | 0.01049 | -0.0191 | -108.551
-11.5 | -1.0917 | 0.01007 | -0.018 | -108.4111
-11 | -1.0431 | 0.00966 | -0.0172 | -107.9814
-10.5 | -0.9928 | 0.00931 | -0.0167 | -106.638
-10 | -0.9411 | 0.00899 | -0.0165 | -104.683
-9.5 | -0.8886 | 0.00869 | -0.0163 | -102.2555
-9 | -0.8347 | 0.00843 | -0.0164 | -99.0154
-8.5 | -0.7806 | 0.00817 | -0.0165 | -95.5447
-8 | -0.7269 | 0.00786 | -0.0165 | -92.4809
-7.5 | -0.672 | 0.00757 | -0.0168 | -88.7715
-7 | -0.6167 | 0.00732 | -0.0171 | -84.2486
-6.5 | -0.5606 | 0.0071 | -0.0175 | -78.9577
-6 | -0.5039 | 0.0069 | -0.018 | -73.029
-5.5 | -0.4469 | 0.00672 | -0.0186 | -66.503
-5 | -0.3898 | 0.00653 | -0.0192 | -59.6937
-4.5 | -0.3323 | 0.00633 | -0.0199 | -52.4961
-4 | -0.2744 | 0.00619 | -0.0207 | -44.3296
-3.5 | -0.2166 | 0.00603 | -0.0214 | -35.9204
-3 | -0.1583 | 0.00587 | -0.0222 | -26.9676
-2.5 | -0.1001 | 0.00572 | -0.023 | -17.5
-2 | -0.0426 | 0.0055 | -0.0238 | -7.7455
-1.5 | 0.0146 | 0.00519 | -0.0245 | 2.8131
-1 | 0.0711 | 0.00483 | -0.0251 | 14.7205
-0.5 | 0.1278 | 0.00439 | -0.0259 | 29.1116
0 | 0.1817 | 0.00365 | -0.0263 | 49.7808
0.5 | 0.241 | 0.00355 | -0.0274 | 67.8873
1 | 0.3007 | 0.0036 | -0.0285 | 83.5278
1.5 | 0.3604 | 0.00369 | -0.0296 | 97.6694
2 | 0.4197 | 0.00378 | -0.0307 | 111.0317
2.5 | 0.4781 | 0.00395 | -0.0316 | 121.038
3 | 0.5337 | 0.00439 | -0.0322 | 121.5718
3.5 | 0.5871 | 0.00494 | -0.0324 | 118.8462
4 | 0.6385 | 0.0056 | -0.0323 | 114.0179
4.5 | 0.6905 | 0.00614 | -0.0322 | 112.4593
5 | 0.743 | 0.00657 | -0.0322 | 113.0898
5.5 | 0.7937 | 0.00708 | -0.0319 | 112.1045
6 | 0.8437 | 0.00755 | -0.0315 | 111.7483
6.5 | 0.8919 | 0.00808 | -0.0307 | 110.3837
7 | 0.9402 | 0.00851 | -0.03 | 110.4818
7.5 | 0.9887 | 0.00889 | -0.0293 | 111.2148
8 | 1.0358 | 0.00926 | -0.0284 | 111.8575
8.5 | 1.0801 | 0.00966 | -0.0269 | 111.8116
9 | 1.1163 | 0.01002 | -0.0239 | 111.4072
9.5 | 1.1443 | 0.01055 | -0.0195 | 108.4645
10 | 1.1755 | 0.01117 | -0.0161 | 105.2372
10.5 | 1.2086 | 0.01184 | -0.0133 | 102.0777
11 | 1.2409 | 0.01261 | -0.0106 | 98.406
11.5 | 1.2712 | 0.01353 | -0.0078 | 93.9542
12 | 1.3011 | 0.01454 | -0.0052 | 89.4842
12.5 | 1.3317 | 0.01556 | -0.0029 | 85.5848
13 | 1.3604 | 0.01674 | -0.0005 | 81.2664
13.5 | 1.3872 | 0.01803 | 0.0019 | 76.9384
14 | 1.4107 | 0.01932 | 0.0047 | 73.0176
14.5 | 1.5048 | 0.02118 | -0.0074 | 71.0482
15 | 1.4968 | 0.02281 | 0.0013 | 65.6203
15.5 | 1.5289 | 0.02468 | 0.0015 | 61.9489
16 | 1.5568 | 0.02673 | 0.0021 | 58.2417
16.5 | 1.5819 | 0.02899 | 0.0029 | 54.5671
17 | 1.6054 | 0.03131 | 0.0038 | 51.2744
17.5 | 1.6213 | 0.03435 | 0.0049 | 47.1994
18 | 1.6396 | 0.03713 | 0.0059 | 44.1584
18.5 | 1.6565 | 0.04009 | 0.0068 | 41.3195
19 | 1.6712 | 0.04326 | 0.0077 | 38.6315
19.5 | 1.6812 | 0.04673 | 0.0088 | 35.9769
20 | 1.6863 | 0.05044 | 0.0104 | 33.4318

## 115. Re 12M Mach 0.10 (1)
BIGFOIL.COM POLAR EXPORT
NACA65-317 a=0.0
NACA65-317 a=0.0 |  |  |  | Cl Max: | 1.411 | at alpha= | 13.5 | deg
JavaFoil+Calcfoil stall+Eppler ext transition |  |  |  | L/D Max: | 110.414 | at alpha= | 4.5 | deg
Re: | 12000000 |  |  | Cd Min: | 0.00455 | at alpha= | -1.5 | deg
Mach: | 0.1 |  |  | Cl=0 at alpha= | -1.5081 | deg
|  |  |  | @ Cl=0.1, Cd= | 0.0046098
|  |  |  | @ Cl=0.4, Cd= | 0.0053752
|  |  |  | @ Cl=0.6, Cd= | 0.0063026
alpha (deg) | Cl | Cd | Cm | Cl/Cd
-18.5 | -0.797 | 0.14008 | 0.005 | -5.689
-18 | -0.818 | 0.13288 | 0.004 | -6.153
-17.5 | -0.839 | 0.12397 | 0.004 | -6.764
-17 | -0.856 | 0.11862 | 0.003 | -7.214
-16.5 | -0.873 | 0.11017 | 0.003 | -7.926
-16 | -0.891 | 0.10061 | 0.003 | -8.851
-15.5 | -0.901 | 0.09502 | 0.002 | -9.486
-15 | -0.931 | 0.07516 | 0.002 | -12.381
-14.5 | -1.022 | 0.03138 | 0.002 | -32.583
-14 | -1.079 | 0.01578 | 0.001 | -68.391
-13.5 | -1.081 | 0.0144 | 0.001 | -75.04
-13 | -1.075 | 0.01356 | 0 | -79.28
-12.5 | -1.065 | 0.01279 | -0.001 | -83.231
-12 | -1.05 | 0.01203 | -0.002 | -87.286
-11.5 | -1.029 | 0.01162 | -0.003 | -88.54
-11 | -1.005 | 0.01105 | -0.004 | -90.927
-10.5 | -0.973 | 0.01048 | -0.004 | -92.767
-10 | -0.935 | 0.01006 | -0.005 | -92.876
-9.5 | -0.894 | 0.00973 | -0.006 | -91.842
-9 | -0.851 | 0.00817 | -0.007 | -104.154
-8.5 | -0.807 | 0.00913 | -0.008 | -88.465
-8 | -0.758 | 0.00875 | -0.009 | -86.538
-7.5 | -0.706 | 0.0084 | -0.01 | -84.033
-7 | -0.653 | 0.00815 | -0.011 | -80.102
-6.5 | -0.598 | 0.00785 | -0.012 | -76.097
-6 | -0.541 | 0.00756 | -0.013 | -71.572
-5.5 | -0.484 | 0.00738 | -0.014 | -65.547
-5 | -0.425 | 0.00713 | -0.014 | -59.672
-4.5 | -0.366 | 0.00697 | -0.015 | -52.495
-4 | -0.306 | 0.00683 | -0.016 | -44.78
-3.5 | -0.245 | 0.00671 | -0.017 | -36.548
-3 | -0.184 | 0.00657 | -0.018 | -28.035
-2.5 | -0.123 | 0.00648 | -0.019 | -18.949
-2 | -0.061 | 0.00461 | -0.02 | -13.252
-1.5 | 0.001 | 0.00455 | -0.021 | 0.173
-1 | 0.063 | 0.00458 | -0.022 | 13.725
-0.5 | 0.125 | 0.00463 | -0.023 | 26.968
0 | 0.187 | 0.00463 | -0.024 | 40.409
0.5 | 0.249 | 0.00474 | -0.025 | 52.579
1 | 0.311 | 0.00509 | -0.026 | 61.054
1.5 | 0.373 | 0.0053 | -0.027 | 70.357
2 | 0.434 | 0.00547 | -0.028 | 79.289
2.5 | 0.495 | 0.00574 | -0.029 | 86.312
3 | 0.557 | 0.00607 | -0.03 | 91.69
3.5 | 0.618 | 0.0064 | -0.031 | 96.559
4 | 0.679 | 0.00673 | -0.032 | 100.981
4.5 | 0.738 | 0.00668 | -0.033 | 110.414
5 | 0.795 | 0.0074 | -0.033 | 107.396
5.5 | 0.851 | 0.00783 | -0.034 | 108.657
6 | 0.906 | 0.0085 | -0.035 | 106.69
6.5 | 0.96 | 0.0096 | -0.036 | 100.009
7 | 1.012 | 0.01008 | -0.037 | 100.39
7.5 | 1.063 | 0.01052 | -0.038 | 101.04
8 | 1.111 | 0.01099 | -0.039 | 101.079
8.5 | 1.157 | 0.01152 | -0.039 | 100.475
9 | 1.201 | 0.01205 | -0.04 | 99.626
9.5 | 1.242 | 0.01265 | -0.041 | 98.147
10 | 1.279 | 0.01328 | -0.042 | 96.343
10.5 | 1.313 | 0.01403 | -0.043 | 93.612
11 | 1.344 | 0.01481 | -0.044 | 90.743
11.5 | 1.368 | 0.01561 | -0.044 | 87.629
12 | 1.386 | 0.01654 | -0.045 | 83.816
12.5 | 1.4 | 0.01753 | -0.046 | 79.824
13 | 1.408 | 0.01857 | -0.047 | 75.813
13.5 | 1.411 | 0.0198 | -0.047 | 71.286
14 | 1.41 | 0.021 | -0.048 | 67.146
14.5 | 1.399 | 0.02245 | -0.049 | 62.285
15 | 1.381 | 0.02414 | -0.05 | 57.216
15.5 | 1.359 | 0.02582 | -0.05 | 52.641
16 | 1.332 | 0.02802 | -0.051 | 47.539
16.5 | 1.301 | 0.03036 | -0.051 | 42.845
17 | 1.265 | 0.03342 | -0.052 | 37.839
17.5 | 1.227 | 0.03637 | -0.052 | 33.729
18 | 1.186 | 0.03976 | -0.053 | 29.836
18.5 | 1.14 | 0.04557 | -0.053 | 25.017

## 116. Re 12M Mach 0.10 (2)
BIGFOIL.COM POLAR EXPORT
NACA65-317 a=0.0
NACA65-317 a=0.0 |  |  |  | Cl Max: | 1.673 | at alpha= | 19.5 | deg
XFOIL ncrit=9 |  |  |  | L/D Max: | 122.671 | at alpha= | 3 | deg
Re: | 12000000 |  |  | Cd Min: | 0.05294 | at alpha= | 20 | deg
Mach: | 0.1 |  |  | Cl=0 at alpha= | -1.6304 | deg
|  |  |  | @ Cl=0.1, Cd= | 0.0046119
|  |  |  | @ Cl=0.4, Cd= | 0.0037525
|  |  |  | @ Cl=0.6, Cd= | 0.0050582
alpha (deg) | Cl | Cd | Cm | Cl/Cd
-19.5 | -1.5454 | 0.03054 | -0.0622 | -50.6025
-19 | -1.5395 | 0.02771 | -0.0594 | -55.5576
-18.5 | -1.5238 | 0.02529 | -0.0573 | -60.2531
-18 | -1.5135 | 0.02263 | -0.0546 | -66.8802
-17.5 | -1.5014 | 0.02024 | -0.0514 | -74.1798
-17 | -1.4754 | 0.01874 | -0.0491 | -78.73
-16.5 | -1.4466 | 0.01748 | -0.0467 | -82.7574
-16 | -1.4192 | 0.0162 | -0.044 | -87.6049
-15.5 | -1.3901 | 0.01508 | -0.0412 | -92.1817
-15 | -1.3576 | 0.01419 | -0.0386 | -95.673
-14.5 | -1.3242 | 0.0134 | -0.0358 | -98.8209
-14 | -1.2893 | 0.01274 | -0.0331 | -101.2009
-13.5 | -1.2555 | 0.01211 | -0.0299 | -103.6746
-13 | -1.2217 | 0.0116 | -0.0265 | -105.319
-12.5 | -1.1878 | 0.01116 | -0.0228 | -106.4337
-12 | -1.1443 | 0.01064 | -0.0209 | -107.547
-11.5 | -1.0977 | 0.0102 | -0.0196 | -107.6176
-11 | -1.0492 | 0.00977 | -0.0186 | -107.39
-10.5 | -0.9988 | 0.00941 | -0.0179 | -106.1424
-10 | -0.9469 | 0.00906 | -0.0174 | -104.5143
-9.5 | -0.8941 | 0.00875 | -0.0172 | -102.1829
-9 | -0.8399 | 0.00849 | -0.0171 | -98.9282
-8.5 | -0.7854 | 0.00822 | -0.0171 | -95.5474
-8 | -0.7312 | 0.00791 | -0.0171 | -92.4399
-7.5 | -0.676 | 0.00761 | -0.0172 | -88.8305
-7 | -0.6204 | 0.00736 | -0.0175 | -84.2935
-6.5 | -0.5639 | 0.00713 | -0.0179 | -79.0884
-6 | -0.5068 | 0.00692 | -0.0183 | -73.237
-5.5 | -0.4494 | 0.00674 | -0.0189 | -66.6766
-5 | -0.3919 | 0.00655 | -0.0195 | -59.8321
-4.5 | -0.3341 | 0.00635 | -0.0201 | -52.6142
-4 | -0.2758 | 0.0062 | -0.0209 | -44.4839
-3.5 | -0.2176 | 0.00604 | -0.0216 | -36.0265
-3 | -0.1589 | 0.00588 | -0.0224 | -27.0238
-2.5 | -0.1004 | 0.00573 | -0.0232 | -17.5218
-2 | -0.0425 | 0.00552 | -0.024 | -7.6993
-1.5 | 0.015 | 0.00521 | -0.0247 | 2.8791
-1 | 0.0718 | 0.00483 | -0.0253 | 14.8654
-0.5 | 0.1287 | 0.00439 | -0.026 | 29.3166
0 | 0.183 | 0.00365 | -0.0265 | 50.137
0.5 | 0.2427 | 0.00356 | -0.0275 | 68.1742
1 | 0.3027 | 0.0036 | -0.0287 | 84.0833
1.5 | 0.3627 | 0.00369 | -0.0298 | 98.2927
2 | 0.4224 | 0.00379 | -0.0309 | 111.4512
2.5 | 0.4813 | 0.00394 | -0.0318 | 122.1574
3 | 0.5373 | 0.00438 | -0.0324 | 122.6712
3.5 | 0.5909 | 0.00494 | -0.0326 | 119.6154
4 | 0.6425 | 0.00561 | -0.0324 | 114.5276
4.5 | 0.6946 | 0.00616 | -0.0323 | 112.7597
5 | 0.7472 | 0.0066 | -0.0323 | 113.2121
5.5 | 0.7979 | 0.00712 | -0.0319 | 112.0646
6 | 0.8478 | 0.00761 | -0.0313 | 111.406
6.5 | 0.8962 | 0.00813 | -0.0305 | 110.2337
7 | 0.9444 | 0.00857 | -0.0296 | 110.1984
7.5 | 0.9926 | 0.00896 | -0.0288 | 110.7812
8 | 1.0395 | 0.00933 | -0.0277 | 111.4148
8.5 | 1.0828 | 0.00975 | -0.0259 | 111.0564
9 | 1.1133 | 0.01014 | -0.0216 | 109.7929
9.5 | 1.1431 | 0.01072 | -0.0176 | 106.6325
10 | 1.1752 | 0.01138 | -0.0144 | 103.2689
10.5 | 1.2086 | 0.01209 | -0.0116 | 99.9669
11 | 1.2413 | 0.01291 | -0.0089 | 96.1503
11.5 | 1.2711 | 0.0139 | -0.0061 | 91.446
12 | 1.3013 | 0.01496 | -0.0035 | 86.9853
12.5 | 1.332 | 0.01604 | -0.0011 | 83.0424
13 | 1.361 | 0.01727 | 0.0013 | 78.8072
13.5 | 1.3875 | 0.01864 | 0.0038 | 74.4367
14 | 1.4166 | 0.02002 | 0.0055 | 70.7592
15 | 1.5035 | 0.02369 | 0.0021 | 63.4656
15.5 | 1.533 | 0.02568 | 0.0028 | 59.6963
16 | 1.5591 | 0.02792 | 0.0036 | 55.8417
16.5 | 1.5823 | 0.03036 | 0.0047 | 52.1179
17 | 1.6046 | 0.03289 | 0.0057 | 48.7869
17.5 | 1.6211 | 0.03591 | 0.0069 | 45.1434
18 | 1.6387 | 0.03887 | 0.0079 | 42.1585
18.5 | 1.6537 | 0.04209 | 0.0089 | 39.2896
19 | 1.6667 | 0.04546 | 0.0099 | 36.663
19.5 | 1.673 | 0.04928 | 0.0113 | 33.9489
20 | 1.663 | 0.05294 | 0.0157 | 31.4129

## 117. Re 12M Mach 0.25 (1)
BIGFOIL.COM POLAR EXPORT
NACA65-317 a=0.0
NACA65-317 a=0.0 |  |  |  | Cl Max: | 1.358 | at alpha= | 12 | deg
JavaFoil+Calcfoil stall+Eppler ext transition |  |  |  | L/D Max: | 107.323 | at alpha= | 4 | deg
Re: | 12000000 |  |  | Cd Min: | 0.00463 | at alpha= | -2 | deg
Mach: | 0.25 |  |  | Cl=0 at alpha= | -1.5078 | deg
|  |  |  | @ Cl=0.1, Cd= | 0.0046356
|  |  |  | @ Cl=0.4, Cd= | 0.0054359
|  |  |  | @ Cl=0.6, Cd= | 0.0063611
alpha (deg) | Cl | Cd | Cm | Cl/Cd
-17 | -0.558 | 0.14186 | 0.003 | -3.936
-16.5 | -0.609 | 0.12825 | 0.003 | -4.749
-16 | -0.656 | 0.11906 | 0.002 | -5.507
-15.5 | -0.697 | 0.11343 | 0.002 | -6.148
-15 | -0.735 | 0.10452 | 0.002 | -7.034
-14.5 | -0.768 | 0.09705 | 0.001 | -7.909
-14 | -0.796 | 0.08943 | 0.001 | -8.896
-13.5 | -0.817 | 0.08303 | 0 | -9.837
-13 | -0.985 | 0.01602 | 0 | -61.472
-12.5 | -1 | 0.01414 | -0.001 | -70.739
-12 | -1.003 | 0.01325 | -0.002 | -75.719
-11.5 | -0.998 | 0.01243 | -0.003 | -80.336
-11 | -0.985 | 0.01193 | -0.004 | -82.601
-10.5 | -0.963 | 0.01115 | -0.005 | -86.327
-10 | -0.931 | 0.01073 | -0.005 | -86.785
-9.5 | -0.896 | 0.01013 | -0.006 | -88.392
-9 | -0.856 | 0.00975 | -0.007 | -87.817
-8.5 | -0.813 | 0.00932 | -0.008 | -87.197
-8 | -0.767 | 0.00833 | -0.009 | -92.108
-7.5 | -0.719 | 0.00873 | -0.01 | -82.366
-7 | -0.666 | 0.00837 | -0.011 | -79.558
-6.5 | -0.611 | 0.00812 | -0.012 | -75.238
-6 | -0.554 | 0.00781 | -0.013 | -70.913
-5.5 | -0.496 | 0.00753 | -0.014 | -65.817
-5 | -0.436 | 0.00735 | -0.015 | -59.383
-4.5 | -0.376 | 0.00711 | -0.016 | -52.828
-4 | -0.314 | 0.00696 | -0.017 | -45.137
-3.5 | -0.252 | 0.00682 | -0.018 | -36.965
-3 | -0.189 | 0.00667 | -0.019 | -28.359
-2.5 | -0.126 | 0.00651 | -0.02 | -19.38
-2 | -0.063 | 0.00463 | -0.021 | -13.57
-1.5 | 0.001 | 0.00463 | -0.022 | 0.174
-1 | 0.065 | 0.00463 | -0.023 | 13.95
-0.5 | 0.128 | 0.00464 | -0.024 | 27.653
0 | 0.192 | 0.00468 | -0.025 | 41.074
0.5 | 0.256 | 0.00478 | -0.026 | 53.492
1 | 0.32 | 0.00517 | -0.027 | 61.808
1.5 | 0.383 | 0.00539 | -0.028 | 71.157
2 | 0.446 | 0.00556 | -0.029 | 80.066
2.5 | 0.509 | 0.00585 | -0.03 | 87.019
3 | 0.572 | 0.00621 | -0.031 | 92.142
3.5 | 0.635 | 0.00655 | -0.032 | 97.011
4 | 0.696 | 0.00649 | -0.033 | 107.323
4.5 | 0.755 | 0.00721 | -0.033 | 104.687
5 | 0.814 | 0.00767 | -0.034 | 106.085
5.5 | 0.872 | 0.00814 | -0.035 | 107.133
6 | 0.927 | 0.00888 | -0.036 | 104.392
6.5 | 0.981 | 0.0101 | -0.037 | 97.198
7 | 1.034 | 0.01056 | -0.038 | 97.936
7.5 | 1.085 | 0.01106 | -0.039 | 98.089
8 | 1.132 | 0.01163 | -0.04 | 97.387
8.5 | 1.177 | 0.01218 | -0.04 | 96.611
9 | 1.218 | 0.01281 | -0.041 | 95.129
9.5 | 1.256 | 0.01348 | -0.042 | 93.156
10 | 1.288 | 0.01436 | -0.043 | 89.722
10.5 | 1.317 | 0.01518 | -0.044 | 86.755
11 | 1.339 | 0.01616 | -0.045 | 82.885
11.5 | 1.353 | 0.0171 | -0.045 | 79.099
12 | 1.358 | 0.01823 | -0.046 | 74.462
12.5 | 1.354 | 0.01952 | -0.047 | 69.377
13 | 1.343 | 0.02092 | -0.048 | 64.213
13.5 | 1.324 | 0.02246 | -0.048 | 58.938
14 | 1.296 | 0.0241 | -0.049 | 53.783
14.5 | 1.252 | 0.02624 | -0.05 | 47.732
15 | 1.199 | 0.02878 | -0.05 | 41.652
15.5 | 1.134 | 0.03267 | -0.051 | 34.702
16 | 1.062 | 0.03694 | -0.051 | 28.745
16.5 | 0.979 | 0.04397 | -0.051 | 22.275
17 | 0.836 | 0.09039 | -0.044 | 9.245

## 118. Re 12M Mach 0.25 (2)
BIGFOIL.COM POLAR EXPORT
NACA65-317 a=0.0
NACA65-317 a=0.0 |  |  |  | Cl Max: | 1.6165 | at alpha= | 18.5 | deg
XFOIL ncrit=9 |  |  |  | L/D Max: | 128.387 | at alpha= | 3 | deg
Re: | 12000000 |  |  | Cd Min: | 0.06954 | at alpha= | 20 | deg
Mach: | 0.25 |  |  | Cl=0 at alpha= | -1.6448 | deg
|  |  |  | @ Cl=0.1, Cd= | 0.0046532
|  |  |  | @ Cl=0.4, Cd= | 0.0037527
|  |  |  | @ Cl=0.6, Cd= | 0.0048625
alpha (deg) | Cl | Cd | Cm | Cl/Cd
-20 | -1.4548 | 0.06214 | -0.0641 | -23.4117
-19.5 | -1.4499 | 0.05023 | -0.0768 | -28.8652
-19 | -1.4606 | 0.04373 | -0.0776 | -33.4004
-18.5 | -1.4507 | 0.03944 | -0.077 | -36.7825
-18 | -1.4641 | 0.03368 | -0.0756 | -43.4709
-17.5 | -1.4561 | 0.0299 | -0.0736 | -48.699
-17 | -1.4404 | 0.0269 | -0.0711 | -53.5465
-16.5 | -1.4246 | 0.02412 | -0.0681 | -59.063
-16 | -1.415 | 0.02116 | -0.0643 | -66.8715
-15.5 | -1.4011 | 0.01866 | -0.0601 | -75.0857
-15 | -1.3706 | 0.01716 | -0.0567 | -79.8718
-14.5 | -1.3391 | 0.0158 | -0.0532 | -84.7532
-14 | -1.303 | 0.01474 | -0.0499 | -88.3989
-13.5 | -1.267 | 0.01377 | -0.0464 | -92.0116
-13 | -1.2277 | 0.013 | -0.0432 | -94.4385
-12.5 | -1.1897 | 0.01228 | -0.0396 | -96.8811
-12 | -1.1536 | 0.01159 | -0.0355 | -99.5341
-11.5 | -1.1226 | 0.011 | -0.0301 | -102.0545
-11 | -1.0784 | 0.01046 | -0.0271 | -103.0975
-10.5 | -1.0286 | 0.00999 | -0.0252 | -102.963
-10 | -0.9766 | 0.00955 | -0.0236 | -102.2618
-9.5 | -0.9229 | 0.00917 | -0.0225 | -100.6434
-9 | -0.8672 | 0.00884 | -0.0217 | -98.0995
-8.5 | -0.8112 | 0.00851 | -0.021 | -95.3231
-8 | -0.7544 | 0.0082 | -0.0206 | -92
-7.5 | -0.6976 | 0.00786 | -0.0202 | -88.7532
-7 | -0.6402 | 0.00756 | -0.02 | -84.6825
-6.5 | -0.5818 | 0.00729 | -0.02 | -79.808
-6 | -0.5228 | 0.00705 | -0.0202 | -74.156
-5.5 | -0.4634 | 0.00685 | -0.0205 | -67.6496
-5 | -0.4035 | 0.00665 | -0.021 | -60.6767
-4.5 | -0.3438 | 0.00644 | -0.0215 | -53.3851
-4 | -0.2836 | 0.00628 | -0.0221 | -45.1592
-3.5 | -0.2232 | 0.00611 | -0.0227 | -36.5303
-3 | -0.1625 | 0.00595 | -0.0235 | -27.3109
-2.5 | -0.1021 | 0.00579 | -0.0243 | -17.6339
-2 | -0.0422 | 0.00557 | -0.025 | -7.5763
-1.5 | 0.0172 | 0.00528 | -0.0257 | 3.2576
-1 | 0.0754 | 0.00486 | -0.0262 | 15.5144
-0.5 | 0.1337 | 0.00437 | -0.0269 | 30.595
0 | 0.1898 | 0.00365 | -0.0273 | 52
0.5 | 0.2517 | 0.00358 | -0.0285 | 70.3073
1 | 0.3139 | 0.00362 | -0.0297 | 86.7127
1.5 | 0.376 | 0.00371 | -0.0308 | 101.3477
2 | 0.4379 | 0.00382 | -0.0319 | 114.6335
2.5 | 0.4991 | 0.00395 | -0.0329 | 126.3544
3 | 0.5572 | 0.00434 | -0.0335 | 128.3871
4 | 0.6645 | 0.00565 | -0.0331 | 117.6106
4.5 | 0.717 | 0.00627 | -0.0327 | 114.3541
5 | 0.7702 | 0.00676 | -0.0322 | 113.9349
5.5 | 0.821 | 0.00732 | -0.0314 | 112.1585
6 | 0.8697 | 0.00789 | -0.0301 | 110.2281
6.5 | 0.9166 | 0.00847 | -0.0285 | 108.2172
7 | 0.9636 | 0.00893 | -0.0268 | 107.9059
7.5 | 1.0093 | 0.00936 | -0.0248 | 107.8312
8 | 1.0413 | 0.00976 | -0.0202 | 106.6906
8.5 | 1.0722 | 0.0104 | -0.0158 | 103.0962
9 | 1.1078 | 0.01105 | -0.0124 | 100.2534
9.5 | 1.1404 | 0.01189 | -0.0089 | 95.9125
10 | 1.1755 | 0.01276 | -0.006 | 92.1238
10.5 | 1.2103 | 0.01372 | -0.0032 | 88.2143
11 | 1.2416 | 0.0149 | -0.0002 | 83.3289
11.5 | 1.272 | 0.01619 | 0.0028 | 78.567
12 | 1.3038 | 0.01751 | 0.0055 | 74.4603
12.5 | 1.3332 | 0.01898 | 0.0082 | 70.2424
13 | 1.3607 | 0.02063 | 0.011 | 65.9573
13.5 | 1.3848 | 0.02248 | 0.0139 | 61.6014
14 | 1.4433 | 0.02447 | 0.01 | 58.9824
15 | 1.5176 | 0.02929 | 0.0095 | 51.8129
15.5 | 1.5423 | 0.03194 | 0.0111 | 48.2874
16 | 1.5597 | 0.03522 | 0.0128 | 44.2845
16.5 | 1.5807 | 0.03827 | 0.0143 | 41.3039
17 | 1.5979 | 0.04166 | 0.0158 | 38.3557
17.5 | 1.6082 | 0.04563 | 0.0174 | 35.2444
18 | 1.6153 | 0.04985 | 0.019 | 32.4032
18.5 | 1.6165 | 0.05403 | 0.0216 | 29.9186
19 | 1.6115 | 0.0583 | 0.0248 | 27.6415
19.5 | 1.6164 | 0.06341 | 0.0251 | 25.4912
20 | 1.6154 | 0.06954 | 0.0244 | 23.2298

## 119. Re 12M Mach 0.50 (1)
BIGFOIL.COM POLAR EXPORT
NACA65-317 a=0.0
NACA65-317 a=0.0 |  |  |  | Cl Max: | 1.207 | at alpha= | 20 | deg
JavaFoil+Calcfoil stall+Eppler ext transition |  |  |  | L/D Max: | 99.345 | at alpha= | 5 | deg
Re: | 12000000 |  |  | Cd Min: | 0.00477 | at alpha= | -1.5 | deg
Mach: | 0.5 |  |  | Cl=0 at alpha= | -1.507 | deg
|  |  |  | @ Cl=0.1, Cd= | 0.0048039
|  |  |  | @ Cl=0.4, Cd= | 0.0056332
|  |  |  | @ Cl=0.6, Cd= | 0.0065607
alpha (deg) | Cl | Cd | Cm | Cl/Cd
-20 | -1.041 | 0.15729 | 0.007 | -6.619
-19.5 | -1.011 | 0.15405 | 0.007 | -6.566
-19 | -0.983 | 0.1469 | 0.006 | -6.691
-18.5 | -0.954 | 0.14068 | 0.006 | -6.785
-18 | -0.933 | 0.12905 | 0.005 | -7.229
-17.5 | -0.904 | 0.12295 | 0.005 | -7.357
-17 | -0.873 | 0.12131 | 0.004 | -7.193
-16.5 | -0.843 | 0.11659 | 0.003 | -7.229
-16 | -0.816 | 0.10909 | 0.003 | -7.476
-15.5 | -0.79 | 0.1099 | 0.003 | -7.189
-15 | -0.761 | 0.10402 | 0.002 | -7.32
-14.5 | -0.737 | 0.09397 | 0.002 | -7.839
-14 | -0.711 | 0.08667 | 0.001 | -8.204
-13.5 | -0.759 | 0.03527 | 0.001 | -21.527
-13 | -0.647 | 0.09221 | 0 | -7.016
-12.5 | -0.619 | 0.08519 | -0.001 | -7.269
-12 | -0.597 | 0.07321 | -0.001 | -8.153
-11.5 | -0.657 | 0.02148 | -0.003 | -30.569
-11 | -0.64 | 0.01625 | -0.004 | -39.351
-10.5 | -0.609 | 0.0149 | -0.005 | -40.895
-10 | -0.478 | 0.0674 | -0.003 | -7.092
-9.5 | -0.45 | 0.06228 | -0.004 | -7.232
-9 | -0.425 | 0.05484 | -0.005 | -7.745
-8.5 | -0.479 | 0.0121 | -0.009 | -39.61
-8 | -0.702 | 0.01137 | -0.01 | -61.682
-7.5 | -0.71 | 0.01054 | -0.011 | -67.368
-7 | -0.686 | 0.00988 | -0.012 | -69.418
-6.5 | -0.646 | 0.00934 | -0.013 | -69.11
-6 | -0.596 | 0.00883 | -0.014 | -67.508
-5.5 | -0.54 | 0.0074 | -0.016 | -72.94
-5 | -0.481 | 0.00818 | -0.017 | -58.732
-4.5 | -0.416 | 0.00784 | -0.018 | -53.032
-4 | -0.349 | 0.00753 | -0.019 | -46.33
-3.5 | -0.28 | 0.00735 | -0.02 | -38.167
-3 | -0.211 | 0.00712 | -0.021 | -29.625
-2.5 | -0.141 | 0.00699 | -0.022 | -20.141
-2 | -0.07 | 0.0068 | -0.023 | -10.311
-1.5 | 0.001 | 0.00477 | -0.024 | 0.189
-1 | 0.072 | 0.0048 | -0.025 | 15.045
-0.5 | 0.143 | 0.00481 | -0.026 | 29.823
0 | 0.215 | 0.0049 | -0.028 | 43.858
0.5 | 0.286 | 0.00497 | -0.029 | 57.62
1 | 0.357 | 0.00546 | -0.03 | 65.439
1.5 | 0.429 | 0.00575 | -0.031 | 74.526
2 | 0.498 | 0.00613 | -0.032 | 81.114
2.5 | 0.565 | 0.00636 | -0.033 | 88.823
3 | 0.633 | 0.00675 | -0.034 | 93.815
3.5 | 0.701 | 0.00723 | -0.035 | 96.913
4 | 0.768 | 0.00776 | -0.036 | 98.957
4.5 | 0.833 | 0.00839 | -0.037 | 99.344
5 | 0.896 | 0.00902 | -0.038 | 99.345
5.5 | 0.957 | 0.01005 | -0.039 | 95.184
6 | 1.014 | 0.01171 | -0.04 | 86.605
6.5 | 1.07 | 0.01243 | -0.041 | 86.1
7 | 1.119 | 0.01322 | -0.042 | 84.669
7.5 | 1.16 | 0.01409 | -0.043 | 82.375
8 | 1.19 | 0.01508 | -0.044 | 78.906
8.5 | 1.2 | 0.01624 | -0.045 | 73.919
9 | 1.177 | 0.01778 | -0.045 | 66.203
9.5 | 1.063 | 0.01974 | -0.046 | 53.866
10 | 0.76 | 0.02354 | -0.047 | 32.282
10.5 | 0.796 | 0.02222 | -0.048 | 35.816
11 | 0.825 | 0.0246 | -0.049 | 33.533
11.5 | 0.851 | 0.02847 | -0.049 | 29.881
12 | 0.886 | 0.02701 | -0.051 | 32.81
12.5 | 0.912 | 0.03114 | -0.051 | 29.284
13 | 0.933 | 0.03663 | -0.051 | 25.482
13.5 | 0.886 | 0.07326 | -0.044 | 12.1
14 | 0.994 | 0.03928 | -0.053 | 25.292
14.5 | 1.019 | 0.04378 | -0.054 | 23.283
15 | 1.013 | 0.0637 | -0.051 | 15.901
15.5 | 1.079 | 0.04605 | -0.055 | 23.437
16 | 1.103 | 0.05207 | -0.056 | 21.175
16.5 | 1.096 | 0.07351 | -0.053 | 14.914
17 | 1.053 | 0.11984 | -0.044 | 8.79
17.5 | 1.101 | 0.11229 | -0.049 | 9.802
18 | 1.121 | 0.12438 | -0.048 | 9.01
18.5 | 1.119 | 0.15833 | -0.042 | 7.068
19 | 1.151 | 0.16006 | -0.044 | 7.192
19.5 | 1.178 | 0.17691 | -0.045 | 6.657
20 | 1.207 | 0.1822 | -0.046 | 6.626

## 120. Re 12M Mach 0.50 (2)
BIGFOIL.COM POLAR EXPORT
NACA65-317 a=0.0
NACA65-317 a=0.0 |  |  |  | Cl Max: | 1.2954 | at alpha= | 12.5 | deg
XFOIL ncrit=9 |  |  |  | L/D Max: | 149.792 | at alpha= | 3 | deg
Re: | 12000000 |  |  | Cd Min: | 0.14736 | at alpha= | 17.5 | deg
Mach: | 0.5 |  |  | Cl=0 at alpha= | -1.7115 | deg
|  |  |  | @ Cl=0.1, Cd= | 0.0049264
|  |  |  | @ Cl=0.4, Cd= | 0.0037938
|  |  |  | @ Cl=0.6, Cd= | 0.0041549
alpha (deg) | Cl | Cd | Cm | Cl/Cd
-14.5 | -0.5962 | 0.11678 | -0.0433 | -5.1053
-14 | -0.6077 | 0.10468 | -0.0514 | -5.8053
-13.5 | -0.6352 | 0.0901 | -0.0616 | -7.0499
-13 | -0.6587 | 0.07455 | -0.0727 | -8.8357
-12.5 | -0.6909 | 0.06114 | -0.0826 | -11.3003
-12 | -0.7215 | 0.05073 | -0.0883 | -14.2224
-11.5 | -0.7501 | 0.04222 | -0.0906 | -17.7665
-11 | -0.7734 | 0.03532 | -0.09 | -21.8969
-10.5 | -0.8033 | 0.02879 | -0.0868 | -27.902
-10 | -0.8272 | 0.02311 | -0.0813 | -35.794
-9.5 | -0.8446 | 0.01782 | -0.0738 | -47.3962
-9 | -0.8379 | 0.01413 | -0.066 | -59.2994
-8.5 | -0.8157 | 0.01196 | -0.0584 | -68.2023
-8 | -0.7866 | 0.01055 | -0.0508 | -74.5592
-7.5 | -0.7577 | 0.00964 | -0.0423 | -78.5996
-7 | -0.7076 | 0.00886 | -0.0373 | -79.8646
-6.5 | -0.6492 | 0.00827 | -0.0339 | -78.5006
-6 | -0.5851 | 0.00782 | -0.0317 | -74.821
-5.5 | -0.5187 | 0.00746 | -0.0302 | -69.5308
-5 | -0.4513 | 0.00717 | -0.0292 | -62.9428
-4.5 | -0.3828 | 0.00691 | -0.0287 | -55.398
-4 | -0.3143 | 0.00665 | -0.0285 | -47.2632
-3.5 | -0.2455 | 0.00643 | -0.0286 | -38.1804
-3 | -0.1764 | 0.00626 | -0.0289 | -28.1789
-2.5 | -0.107 | 0.00607 | -0.0294 | -17.6277
-2 | -0.038 | 0.00587 | -0.0301 | -6.4736
-1 | 0.0937 | 0.00505 | -0.0308 | 18.5545
-0.5 | 0.1518 | 0.00391 | -0.0303 | 38.8235
0 | 0.2212 | 0.00369 | -0.0314 | 59.9458
0.5 | 0.293 | 0.00369 | -0.0327 | 79.4038
1 | 0.3651 | 0.00375 | -0.0341 | 97.36
1.5 | 0.4368 | 0.00384 | -0.0354 | 113.75
2 | 0.5082 | 0.00393 | -0.0366 | 129.313
2.5 | 0.5792 | 0.00408 | -0.0376 | 141.9608
3 | 0.6486 | 0.00433 | -0.0383 | 149.7921
3.5 | 0.7074 | 0.00508 | -0.0373 | 139.252
4 | 0.763 | 0.00587 | -0.0355 | 129.983
4.5 | 0.8116 | 0.00674 | -0.0324 | 120.4154
5 | 0.8565 | 0.00753 | -0.0285 | 113.745
5.5 | 0.8785 | 0.00836 | -0.0204 | 105.0837
6 | 0.8937 | 0.00961 | -0.0119 | 92.9969
6.5 | 0.9179 | 0.01105 | -0.0057 | 83.0679
7 | 0.9521 | 0.01239 | -0.0012 | 76.8442
7.5 | 0.9911 | 0.0137 | 0.0027 | 72.3431
8 | 1.0299 | 0.01514 | 0.0064 | 68.0251
8.5 | 1.0688 | 0.01666 | 0.0101 | 64.1537
9 | 1.1061 | 0.01837 | 0.0139 | 60.2123
9.5 | 1.142 | 0.02023 | 0.0177 | 56.4508
10 | 1.178 | 0.02223 | 0.0214 | 52.9915
10.5 | 1.2115 | 0.02453 | 0.0251 | 49.3885
11 | 1.2425 | 0.02711 | 0.0289 | 45.8318
11.5 | 1.2687 | 0.03015 | 0.0327 | 42.0796
12 | 1.2903 | 0.03369 | 0.0365 | 38.2992
12.5 | 1.2954 | 0.03854 | 0.0401 | 33.6118
13 | 1.2853 | 0.04477 | 0.0431 | 28.709
13.5 | 1.2627 | 0.05239 | 0.0448 | 24.1019
14 | 1.2437 | 0.06183 | 0.0422 | 20.1148
14.5 | 1.2228 | 0.07597 | 0.0315 | 16.0958
16.5 | 1.0879 | 0.12121 | 0.0157 | 8.9753
17 | 1.0668 | 0.1343 | 0.0071 | 7.9434
17.5 | 1.0487 | 0.14736 | -0.0016 | 7.1166

## 121. Re 14M Mach 0.00 (1)
BIGFOIL.COM POLAR EXPORT
NACA65-317 a=0.0
NACA65-317 a=0.0 |  |  |  | Cl Max: | 1.425 | at alpha= | 14 | deg
JavaFoil+Calcfoil stall+Eppler ext transition |  |  |  | L/D Max: | 118.95 | at alpha= | 5 | deg
Re: | 14000000 |  |  | Cd Min: | 0.00458 | at alpha= | -0.5 | deg
Mach: | 0 |  |  | Cl=0 at alpha= | -1.5081 | deg
|  |  |  | @ Cl=0.1, Cd= | 0.0045997
|  |  |  | @ Cl=0.4, Cd= | 0.0054257
|  |  |  | @ Cl=0.6, Cd= | 0.0062738
alpha (deg) | Cl | Cd | Cm | Cl/Cd
-19 | -0.824 | 0.14197 | 0.005 | -5.806
-18.5 | -0.842 | 0.13572 | 0.005 | -6.207
-18 | -0.86 | 0.12821 | 0.004 | -6.706
-17.5 | -0.878 | 0.11893 | 0.004 | -7.382
-17 | -0.892 | 0.11362 | 0.004 | -7.846
-16.5 | -0.908 | 0.10383 | 0.003 | -8.741
-16 | -0.927 | 0.0908 | 0.003 | -10.21
-15.5 | -0.94 | 0.08223 | 0.003 | -11.43
-15 | -1.057 | 0.02647 | 0.003 | -39.918
-14.5 | -1.079 | 0.01996 | 0.002 | -54.078
-14 | -1.098 | 0.01478 | 0.001 | -74.294
-13.5 | -1.095 | 0.01375 | 0.001 | -79.617
-13 | -1.087 | 0.01284 | 0 | -84.658
-12.5 | -1.073 | 0.01231 | -0.001 | -87.171
-12 | -1.057 | 0.0115 | -0.002 | -91.841
-11.5 | -1.034 | 0.01111 | -0.003 | -93.076
-11 | -1.007 | 0.01062 | -0.004 | -94.855
-10.5 | -0.974 | 0.01006 | -0.004 | -96.852
-10 | -0.935 | 0.0097 | -0.005 | -96.45
-9.5 | -0.894 | 0.00819 | -0.006 | -109.251
-9 | -0.853 | 0.0092 | -0.007 | -92.677
-8.5 | -0.805 | 0.00882 | -0.008 | -91.329
-8 | -0.755 | 0.00849 | -0.009 | -88.961
-7.5 | -0.704 | 0.00813 | -0.01 | -86.579
-7 | -0.65 | 0.0079 | -0.011 | -82.244
-6.5 | -0.595 | 0.00761 | -0.012 | -78.2
-6 | -0.539 | 0.00744 | -0.013 | -72.455
-5.5 | -0.482 | 0.00721 | -0.013 | -66.863
-5 | -0.423 | 0.00701 | -0.014 | -60.372
-4.5 | -0.364 | 0.0068 | -0.015 | -53.571
-4 | -0.305 | 0.00667 | -0.016 | -45.682
-3.5 | -0.244 | 0.00657 | -0.017 | -37.166
-3 | -0.183 | 0.00644 | -0.018 | -28.45
-2.5 | -0.122 | 0.00635 | -0.019 | -19.255
-2 | -0.061 | 0.0051 | -0.02 | -11.915
-1.5 | 0.001 | 0.0046 | -0.021 | 0.17
-1 | 0.063 | 0.00463 | -0.022 | 13.519
-0.5 | 0.124 | 0.00458 | -0.023 | 27.154
0 | 0.186 | 0.00472 | -0.024 | 39.456
0.5 | 0.248 | 0.00501 | -0.025 | 49.504
1 | 0.31 | 0.00517 | -0.026 | 59.911
1.5 | 0.371 | 0.0053 | -0.027 | 69.974
2 | 0.431 | 0.00556 | -0.028 | 77.637
2.5 | 0.493 | 0.00583 | -0.029 | 84.524
3 | 0.554 | 0.00604 | -0.03 | 91.675
3.5 | 0.615 | 0.00635 | -0.031 | 96.911
4 | 0.676 | 0.00675 | -0.032 | 100.174
4.5 | 0.736 | 0.00713 | -0.033 | 103.166
5 | 0.792 | 0.00666 | -0.033 | 118.95
5.5 | 0.848 | 0.00774 | -0.034 | 109.641
6 | 0.903 | 0.00837 | -0.035 | 107.926
6.5 | 0.957 | 0.00936 | -0.036 | 102.19
7 | 1.009 | 0.00974 | -0.037 | 103.601
7.5 | 1.06 | 0.01015 | -0.038 | 104.46
8 | 1.109 | 0.01063 | -0.038 | 104.312
8.5 | 1.155 | 0.01109 | -0.039 | 104.125
9 | 1.199 | 0.0116 | -0.04 | 103.362
9.5 | 1.24 | 0.01213 | -0.041 | 102.203
10 | 1.278 | 0.01279 | -0.042 | 99.917
10.5 | 1.313 | 0.01345 | -0.043 | 97.659
11 | 1.345 | 0.01423 | -0.043 | 94.495
11.5 | 1.37 | 0.01493 | -0.044 | 91.794
12 | 1.391 | 0.01579 | -0.045 | 88.072
12.5 | 1.406 | 0.01685 | -0.046 | 83.434
13 | 1.417 | 0.01768 | -0.047 | 80.171
13.5 | 1.423 | 0.01881 | -0.047 | 75.649
14 | 1.425 | 0.01992 | -0.048 | 71.547
14.5 | 1.417 | 0.02125 | -0.049 | 66.704
15 | 1.404 | 0.02279 | -0.049 | 61.618
15.5 | 1.387 | 0.02431 | -0.05 | 57.039
16 | 1.365 | 0.02621 | -0.051 | 52.055
16.5 | 1.338 | 0.02836 | -0.051 | 47.197
17 | 1.309 | 0.03077 | -0.052 | 42.537
17.5 | 1.275 | 0.03373 | -0.052 | 37.802
18 | 1.24 | 0.03671 | -0.053 | 33.777
18.5 | 1.201 | 0.04112 | -0.053 | 29.202
19 | 1.164 | 0.04402 | -0.054 | 26.434

## 122. Re 14M Mach 0.00 (2)
BIGFOIL.COM POLAR EXPORT
NACA65-317 a=0.0
NACA65-317 a=0.0 |  |  |  | Cl Max: | 1.7101 | at alpha= | 20 | deg
XFOIL ncrit=9 |  |  |  | L/D Max: | 119.3 | at alpha= | 2.5 | deg
Re: | 14000000 |  |  | Cd Min: | 0.04952 | at alpha= | 20 | deg
Mach: | 0 |  |  | Cl=0 at alpha= | -1.6276 | deg
|  |  |  | @ Cl=0.1, Cd= | 0.0046822
|  |  |  | @ Cl=0.4, Cd= | 0.0037307
|  |  |  | @ Cl=0.6, Cd= | 0.0052146
alpha (deg) | Cl | Cd | Cm | Cl/Cd
-20 | -1.5881 | 0.03066 | -0.0565 | -51.7971
-19.5 | -1.5705 | 0.02756 | -0.0566 | -56.9848
-19 | -1.559 | 0.02496 | -0.0544 | -62.4599
-18.5 | -1.5394 | 0.02298 | -0.0525 | -66.9887
-18 | -1.5279 | 0.02059 | -0.0495 | -74.2059
-17.5 | -1.5122 | 0.01858 | -0.0465 | -81.3886
-17 | -1.4857 | 0.01727 | -0.0441 | -86.0278
-16.5 | -1.4567 | 0.01616 | -0.0418 | -90.1423
-16 | -1.4277 | 0.01509 | -0.0392 | -94.6123
-15.5 | -1.3994 | 0.01406 | -0.0363 | -99.5306
-15 | -1.3676 | 0.01326 | -0.0336 | -103.1373
-14.5 | -1.3345 | 0.01258 | -0.0308 | -106.0811
-14 | -1.3009 | 0.012 | -0.0278 | -108.4083
-13.5 | -1.2697 | 0.01145 | -0.0241 | -110.8908
-13 | -1.2352 | 0.01107 | -0.0208 | -111.5808
-12 | -1.1443 | 0.01024 | -0.0182 | -111.748
-11.5 | -1.0968 | 0.00982 | -0.0172 | -111.6904
-11 | -1.048 | 0.00941 | -0.0165 | -111.3709
-10.5 | -0.9974 | 0.00905 | -0.016 | -110.2099
-10 | -0.9455 | 0.00873 | -0.0158 | -108.3047
-9.5 | -0.8925 | 0.00843 | -0.0157 | -105.8719
-9 | -0.8385 | 0.00817 | -0.0158 | -102.6316
-8.5 | -0.784 | 0.00793 | -0.016 | -98.8651
-8 | -0.7292 | 0.00767 | -0.0162 | -95.0717
-7.5 | -0.6742 | 0.0074 | -0.0164 | -91.1081
-7 | -0.6187 | 0.00715 | -0.0167 | -86.5315
-6.5 | -0.5625 | 0.00692 | -0.0172 | -81.2861
-6 | -0.5058 | 0.00672 | -0.0177 | -75.2679
-5.5 | -0.4486 | 0.00655 | -0.0184 | -68.4885
-5 | -0.3911 | 0.00637 | -0.019 | -61.3972
-4.5 | -0.3335 | 0.00619 | -0.0197 | -53.8772
-4 | -0.2756 | 0.00604 | -0.0205 | -45.6291
-3.5 | -0.2174 | 0.00588 | -0.0213 | -36.9728
-3 | -0.159 | 0.00574 | -0.0221 | -27.7003
-2.5 | -0.1009 | 0.00561 | -0.0229 | -17.9857
-2 | -0.0429 | 0.0054 | -0.0237 | -7.9444
-1.5 | 0.0147 | 0.00518 | -0.0245 | 2.8378
-1 | 0.0719 | 0.00484 | -0.0252 | 14.8554
-0.5 | 0.1289 | 0.00452 | -0.026 | 28.5177
0 | 0.1827 | 0.00368 | -0.0264 | 49.6467
0.5 | 0.241 | 0.00352 | -0.0274 | 68.4659
1 | 0.3006 | 0.00356 | -0.0285 | 84.4382
1.5 | 0.3601 | 0.00365 | -0.0296 | 98.6575
2 | 0.4194 | 0.00377 | -0.0307 | 111.2467
2.5 | 0.4772 | 0.004 | -0.0315 | 119.3
3 | 0.532 | 0.00449 | -0.032 | 118.4855
3.5 | 0.5857 | 0.00504 | -0.0322 | 116.2103
4 | 0.6373 | 0.00567 | -0.0321 | 112.3986
4.5 | 0.6904 | 0.00612 | -0.0322 | 112.8105
5 | 0.7432 | 0.00654 | -0.0323 | 113.6391
5.5 | 0.7941 | 0.00703 | -0.032 | 112.9587
6 | 0.8451 | 0.00747 | -0.0317 | 113.1325
6.5 | 0.894 | 0.00795 | -0.0311 | 112.4528
7 | 0.9434 | 0.00836 | -0.0305 | 112.8469
7.5 | 0.9928 | 0.0087 | -0.03 | 114.1149
8 | 1.0413 | 0.00904 | -0.0293 | 115.1881
8.5 | 1.0867 | 0.00943 | -0.028 | 115.2386
9 | 1.1299 | 0.00979 | -0.0264 | 115.4137
9.5 | 1.1554 | 0.01027 | -0.0214 | 112.5024
10 | 1.1866 | 0.01082 | -0.0178 | 109.6673
10.5 | 1.2199 | 0.01143 | -0.015 | 106.7279
11 | 1.2511 | 0.0122 | -0.012 | 102.5492
11.5 | 1.2817 | 0.01308 | -0.0092 | 97.9893
12 | 1.3129 | 0.014 | -0.0067 | 93.7786
12.5 | 1.3435 | 0.015 | -0.0043 | 89.5667
13 | 1.3723 | 0.01615 | -0.0018 | 84.9721
13.5 | 1.3995 | 0.01743 | 0.0006 | 80.2926
14 | 1.4249 | 0.01879 | 0.0031 | 75.8329
14.5 | 1.471 | 0.02018 | 0.0012 | 72.894
15.5 | 1.55 | 0.02372 | -0.001 | 65.3457
16 | 1.5755 | 0.02583 | 0 | 60.995
16.5 | 1.5998 | 0.02811 | 0.001 | 56.9121
17 | 1.6231 | 0.0304 | 0.002 | 53.3914
17.5 | 1.6423 | 0.03313 | 0.003 | 49.5714
18 | 1.6613 | 0.03586 | 0.004 | 46.3274
18.5 | 1.678 | 0.03884 | 0.0049 | 43.2029
19 | 1.6941 | 0.04195 | 0.0056 | 40.3838
19.5 | 1.703 | 0.04561 | 0.0067 | 37.3383
20 | 1.7101 | 0.04952 | 0.0076 | 34.5335

## 123. Re 14M Mach 0.10 (1)
BIGFOIL.COM POLAR EXPORT
NACA65-317 a=0.0
NACA65-317 a=0.0 |  |  |  | Cl Max: | 1.413 | at alpha= | 13.5 | deg
JavaFoil+Calcfoil stall+Eppler ext transition |  |  |  | L/D Max: | 109.394 | at alpha= | 5.5 | deg
Re: | 14000000 |  |  | Cd Min: | 0.00459 | at alpha= | -1 | deg
Mach: | 0.1 |  |  | Cl=0 at alpha= | -1.5081 | deg
|  |  |  | @ Cl=0.1, Cd= | 0.0046079
|  |  |  | @ Cl=0.4, Cd= | 0.0054585
|  |  |  | @ Cl=0.6, Cd= | 0.0063344
alpha (deg) | Cl | Cd | Cm | Cl/Cd
-19 | -0.776 | 0.14609 | 0.005 | -5.31
-18.5 | -0.797 | 0.13875 | 0.005 | -5.747
-18 | -0.818 | 0.13169 | 0.004 | -6.214
-17.5 | -0.839 | 0.12318 | 0.004 | -6.811
-17 | -0.858 | 0.11609 | 0.004 | -7.389
-16.5 | -0.875 | 0.1084 | 0.003 | -8.067
-16 | -0.893 | 0.09782 | 0.003 | -9.134
-15.5 | -0.905 | 0.09188 | 0.002 | -9.85
-15 | -1.02 | 0.0316 | 0.003 | -32.291
-14.5 | -1.037 | 0.0265 | 0.002 | -39.125
-14 | -1.082 | 0.01518 | 0.001 | -71.237
-13.5 | -1.082 | 0.01398 | 0.001 | -77.404
-13 | -1.077 | 0.01309 | 0 | -82.254
-12.5 | -1.066 | 0.0124 | -0.001 | -86.013
-12 | -1.051 | 0.01172 | -0.002 | -89.702
-11.5 | -1.031 | 0.01128 | -0.003 | -91.394
-11 | -1.006 | 0.01076 | -0.004 | -93.47
-10.5 | -0.974 | 0.01018 | -0.004 | -95.64
-10 | -0.936 | 0.0098 | -0.005 | -95.511
-9.5 | -0.895 | 0.00947 | -0.006 | -94.507
-9 | -0.852 | 0.00843 | -0.007 | -101.065
-8.5 | -0.807 | 0.00891 | -0.008 | -90.562
-8 | -0.758 | 0.00857 | -0.009 | -88.437
-7.5 | -0.706 | 0.00822 | -0.01 | -85.873
-7 | -0.653 | 0.0079 | -0.011 | -82.569
-6.5 | -0.598 | 0.00769 | -0.012 | -77.685
-6 | -0.541 | 0.00746 | -0.013 | -72.588
-5.5 | -0.484 | 0.00726 | -0.014 | -66.685
-5 | -0.425 | 0.00702 | -0.014 | -60.583
-4.5 | -0.366 | 0.00685 | -0.015 | -53.421
-4 | -0.306 | 0.00671 | -0.016 | -45.623
-3.5 | -0.245 | 0.0066 | -0.017 | -37.181
-3 | -0.184 | 0.0065 | -0.018 | -28.331
-2.5 | -0.123 | 0.00632 | -0.019 | -19.446
-2 | -0.061 | 0.00508 | -0.02 | -12.035
-1.5 | 0.001 | 0.0046 | -0.021 | 0.171
-1 | 0.063 | 0.00459 | -0.022 | 13.678
-0.5 | 0.125 | 0.00462 | -0.023 | 27.04
0 | 0.187 | 0.00473 | -0.024 | 39.572
0.5 | 0.249 | 0.00502 | -0.025 | 49.603
1 | 0.311 | 0.00517 | -0.026 | 60.131
1.5 | 0.373 | 0.00537 | -0.027 | 69.453
2 | 0.434 | 0.00557 | -0.028 | 77.91
2.5 | 0.495 | 0.00581 | -0.029 | 85.189
3 | 0.557 | 0.00613 | -0.03 | 90.872
3.5 | 0.618 | 0.00642 | -0.031 | 96.201
4 | 0.679 | 0.00673 | -0.032 | 100.87
4.5 | 0.739 | 0.00723 | -0.033 | 102.286
5 | 0.795 | 0.00737 | -0.033 | 107.92
5.5 | 0.852 | 0.00779 | -0.034 | 109.394
6 | 0.907 | 0.00842 | -0.035 | 107.717
6.5 | 0.961 | 0.00942 | -0.036 | 101.97
7 | 1.013 | 0.00983 | -0.037 | 103.054
7.5 | 1.064 | 0.01025 | -0.038 | 103.837
8 | 1.113 | 0.01071 | -0.039 | 103.833
8.5 | 1.159 | 0.01119 | -0.04 | 103.544
9 | 1.202 | 0.01173 | -0.04 | 102.484
9.5 | 1.243 | 0.01229 | -0.041 | 101.15
10 | 1.281 | 0.01294 | -0.042 | 98.991
10.5 | 1.315 | 0.01361 | -0.043 | 96.611
11 | 1.345 | 0.01443 | -0.044 | 93.252
11.5 | 1.37 | 0.01514 | -0.044 | 90.435
12 | 1.388 | 0.01605 | -0.045 | 86.452
12.5 | 1.401 | 0.01714 | -0.046 | 81.751
13 | 1.41 | 0.01801 | -0.047 | 78.27
13.5 | 1.413 | 0.01918 | -0.048 | 73.682
14 | 1.412 | 0.02035 | -0.048 | 69.384
14.5 | 1.4 | 0.02174 | -0.049 | 64.409
15 | 1.383 | 0.02336 | -0.05 | 59.211
15.5 | 1.361 | 0.02499 | -0.05 | 54.475
16 | 1.333 | 0.02728 | -0.051 | 48.873
16.5 | 1.301 | 0.02986 | -0.051 | 43.579
17 | 1.265 | 0.03295 | -0.052 | 38.395
17.5 | 1.229 | 0.03511 | -0.053 | 34.997
18 | 1.187 | 0.03915 | -0.053 | 30.318
18.5 | 1.143 | 0.04372 | -0.053 | 26.135

## 124. Re 14M Mach 0.10 (2)
BIGFOIL.COM POLAR EXPORT
NACA65-317 a=0.0
NACA65-317 a=0.0 |  |  |  | Cl Max: | 1.7002 | at alpha= | 20 | deg
XFOIL ncrit=9 |  |  |  | L/D Max: | 120.426 | at alpha= | 2.5 | deg
Re: | 14000000 |  |  | Cd Min: | 0.05239 | at alpha= | 20 | deg
Mach: | 0.1 |  |  | Cl=0 at alpha= | -1.6304 | deg
|  |  |  | @ Cl=0.1, Cd= | 0.0046922
|  |  |  | @ Cl=0.4, Cd= | 0.0037255
|  |  |  | @ Cl=0.6, Cd= | 0.0051789
alpha (deg) | Cl | Cd | Cm | Cl/Cd
-20 | -1.5703 | 0.03341 | -0.0616 | -47.0009
-19.5 | -1.5592 | 0.03002 | -0.0609 | -51.9387
-19 | -1.5462 | 0.02729 | -0.0591 | -56.6581
-18.5 | -1.5308 | 0.02485 | -0.057 | -61.6016
-18 | -1.5153 | 0.02253 | -0.0545 | -67.257
-17.5 | -1.5059 | 0.01998 | -0.0511 | -75.3704
-17 | -1.4882 | 0.01806 | -0.0479 | -82.4031
-16 | -1.4295 | 0.01571 | -0.0429 | -90.993
-15.5 | -1.4013 | 0.01459 | -0.0399 | -96.0452
-15 | -1.3704 | 0.01366 | -0.037 | -100.3221
-14.5 | -1.3374 | 0.0129 | -0.0341 | -103.6744
-14 | -1.303 | 0.01226 | -0.0311 | -106.2806
-13.5 | -1.27 | 0.01166 | -0.0277 | -108.9194
-13 | -1.2387 | 0.01121 | -0.0235 | -110.4996
-12.5 | -1.1964 | 0.01082 | -0.0214 | -110.573
-12 | -1.1504 | 0.01039 | -0.0199 | -110.7218
-11.5 | -1.103 | 0.00994 | -0.0187 | -110.9658
-11 | -1.0542 | 0.00952 | -0.0178 | -110.7353
-10.5 | -1.0035 | 0.00914 | -0.0171 | -109.7921
-10 | -0.9515 | 0.0088 | -0.0167 | -108.125
-9.5 | -0.8982 | 0.0085 | -0.0165 | -105.6706
-9 | -0.8438 | 0.00823 | -0.0165 | -102.5273
-8 | -0.7335 | 0.00772 | -0.0167 | -95.013
-7.5 | -0.6783 | 0.00744 | -0.0169 | -91.1694
-7 | -0.6224 | 0.00718 | -0.0171 | -86.6852
-6.5 | -0.5658 | 0.00695 | -0.0175 | -81.4101
-6 | -0.5087 | 0.00675 | -0.018 | -75.363
-5.5 | -0.4511 | 0.00657 | -0.0186 | -68.6606
-5 | -0.3932 | 0.00638 | -0.0193 | -61.6301
-4.5 | -0.3353 | 0.0062 | -0.0199 | -54.0806
-4 | -0.2771 | 0.00606 | -0.0207 | -45.7261
-3.5 | -0.2185 | 0.00589 | -0.0215 | -37.0968
-3 | -0.1597 | 0.00575 | -0.0223 | -27.7739
-2.5 | -0.1012 | 0.00562 | -0.0231 | -18.0071
-2 | -0.0428 | 0.00542 | -0.0239 | -7.8967
-1.5 | 0.0151 | 0.00519 | -0.0247 | 2.9094
-1 | 0.0726 | 0.00485 | -0.0254 | 14.9691
-0.5 | 0.1299 | 0.00452 | -0.0262 | 28.7389
0 | 0.1839 | 0.00367 | -0.0266 | 50.109
0.5 | 0.2426 | 0.00352 | -0.0275 | 68.9205
1 | 0.3027 | 0.00356 | -0.0287 | 85.0281
1.5 | 0.3625 | 0.00365 | -0.0298 | 99.3151
2 | 0.4221 | 0.00377 | -0.0308 | 111.9629
2.5 | 0.4805 | 0.00399 | -0.0317 | 120.4261
3 | 0.5355 | 0.00449 | -0.0322 | 119.265
3.5 | 0.5894 | 0.00505 | -0.0324 | 116.7129
4 | 0.6412 | 0.00568 | -0.0322 | 112.8873
4.5 | 0.6945 | 0.00614 | -0.0323 | 113.1107
5 | 0.7475 | 0.00657 | -0.0323 | 113.7747
5.5 | 0.7984 | 0.00707 | -0.0319 | 112.9279
6.5 | 0.8983 | 0.008 | -0.0308 | 112.2875
7 | 0.9477 | 0.00842 | -0.0302 | 112.5534
7.5 | 0.997 | 0.00876 | -0.0295 | 113.8128
8 | 1.0453 | 0.00911 | -0.0286 | 114.742
8.5 | 1.0902 | 0.00951 | -0.0272 | 114.6372
9 | 1.1269 | 0.00986 | -0.0241 | 114.2901
9.5 | 1.1537 | 0.01043 | -0.0193 | 110.6136
10 | 1.1865 | 0.01101 | -0.0161 | 107.7657
10.5 | 1.2201 | 0.01167 | -0.0132 | 104.5501
11 | 1.2511 | 0.0125 | -0.0102 | 100.088
11.5 | 1.2819 | 0.01343 | -0.0074 | 95.4505
12 | 1.314 | 0.01437 | -0.005 | 91.4405
12.5 | 1.344 | 0.01546 | -0.0024 | 86.934
13 | 1.372 | 0.01671 | 0.0001 | 82.1065
13.5 | 1.3988 | 0.01807 | 0.0026 | 77.4101
14 | 1.4241 | 0.01951 | 0.0052 | 72.9933
14.5 | 1.4686 | 0.02095 | 0.0037 | 70.1002
15 | 1.5129 | 0.02276 | 0.0019 | 66.4719
15.5 | 1.5529 | 0.02474 | 0.0006 | 62.7688
16 | 1.5765 | 0.02709 | 0.0017 | 58.1949
16.5 | 1.5998 | 0.02949 | 0.0029 | 54.2489
17 | 1.6224 | 0.03196 | 0.0039 | 50.7635
17.5 | 1.6421 | 0.03473 | 0.005 | 47.2819
18 | 1.6598 | 0.03766 | 0.006 | 44.0733
18.5 | 1.6747 | 0.0409 | 0.007 | 40.9462
19 | 1.6897 | 0.04416 | 0.0079 | 38.2631
19.5 | 1.6951 | 0.04827 | 0.009 | 35.117
20 | 1.7002 | 0.05239 | 0.0101 | 32.4528

## 125. Re 14M Mach 0.25 (1)
BIGFOIL.COM POLAR EXPORT
NACA65-317 a=0.0
NACA65-317 a=0.0 |  |  |  | Cl Max: | 1.359 | at alpha= | 12 | deg
JavaFoil+Calcfoil stall+Eppler ext transition |  |  |  | L/D Max: | 107.355 | at alpha= | 5.5 | deg
Re: | 14000000 |  |  | Cd Min: | 0.00461 | at alpha= | -1.5 | deg
Mach: | 0.25 |  |  | Cl=0 at alpha= | -1.5078 | deg
|  |  |  | @ Cl=0.1, Cd= | 0.0046211
|  |  |  | @ Cl=0.4, Cd= | 0.0054621
|  |  |  | @ Cl=0.6, Cd= | 0.0064144
alpha (deg) | Cl | Cd | Cm | Cl/Cd
-17 | -0.558 | 0.13919 | 0.003 | -4.012
-16.5 | -0.609 | 0.12866 | 0.003 | -4.734
-16 | -0.656 | 0.1186 | 0.002 | -5.531
-15.5 | -0.698 | 0.11165 | 0.002 | -6.248
-15 | -0.736 | 0.10401 | 0.002 | -7.074
-14.5 | -0.768 | 0.09652 | 0.001 | -7.957
-14 | -0.796 | 0.08859 | 0.001 | -8.99
-13.5 | -0.817 | 0.08242 | 0 | -9.916
-13 | -0.987 | 0.01536 | 0 | -64.276
-12.5 | -1.002 | 0.01365 | -0.001 | -73.384
-12 | -1.004 | 0.01282 | -0.002 | -78.378
-11.5 | -0.999 | 0.01209 | -0.003 | -82.643
-11 | -0.987 | 0.01156 | -0.004 | -85.379
-10.5 | -0.964 | 0.01084 | -0.005 | -88.898
-10 | -0.932 | 0.01041 | -0.005 | -89.532
-9.5 | -0.897 | 0.00988 | -0.006 | -90.735
-9 | -0.857 | 0.00949 | -0.007 | -90.306
-8.5 | -0.814 | 0.00844 | -0.008 | -96.458
-8 | -0.77 | 0.00893 | -0.009 | -86.142
-7.5 | -0.719 | 0.00853 | -0.01 | -84.286
-7 | -0.666 | 0.0082 | -0.011 | -81.239
-6.5 | -0.611 | 0.00788 | -0.012 | -77.497
-6 | -0.554 | 0.00769 | -0.013 | -72.032
-5.5 | -0.496 | 0.0074 | -0.014 | -66.967
-5 | -0.436 | 0.00715 | -0.015 | -61.047
-4.5 | -0.376 | 0.00699 | -0.016 | -53.76
-4 | -0.314 | 0.00683 | -0.017 | -45.986
-3.5 | -0.252 | 0.00671 | -0.018 | -37.57
-3 | -0.189 | 0.00654 | -0.019 | -28.957
-2.5 | -0.126 | 0.00643 | -0.02 | -19.619
-2 | -0.063 | 0.00513 | -0.021 | -12.234
-1.5 | 0.001 | 0.00461 | -0.022 | 0.175
-1 | 0.065 | 0.00461 | -0.023 | 14.023
-0.5 | 0.128 | 0.00463 | -0.024 | 27.736
0 | 0.192 | 0.00473 | -0.025 | 40.604
0.5 | 0.256 | 0.00507 | -0.026 | 50.434
1 | 0.32 | 0.00525 | -0.027 | 60.859
1.5 | 0.383 | 0.0054 | -0.028 | 71.06
2 | 0.446 | 0.00563 | -0.029 | 79.124
2.5 | 0.509 | 0.00592 | -0.03 | 85.897
3 | 0.572 | 0.00625 | -0.031 | 91.457
3.5 | 0.635 | 0.00662 | -0.032 | 95.957
4 | 0.698 | 0.00702 | -0.033 | 99.45
4.5 | 0.756 | 0.00721 | -0.033 | 104.852
5 | 0.814 | 0.00762 | -0.034 | 106.793
5.5 | 0.872 | 0.00812 | -0.035 | 107.355
6 | 0.927 | 0.00931 | -0.036 | 99.627
6.5 | 0.982 | 0.00984 | -0.037 | 99.83
7 | 1.035 | 0.01029 | -0.038 | 100.65
7.5 | 1.086 | 0.01079 | -0.039 | 100.606
8 | 1.134 | 0.01132 | -0.04 | 100.123
8.5 | 1.178 | 0.01183 | -0.04 | 99.585
9 | 1.22 | 0.01244 | -0.041 | 98.066
9.5 | 1.257 | 0.01314 | -0.042 | 95.656
10 | 1.29 | 0.01393 | -0.043 | 92.574
10.5 | 1.318 | 0.01481 | -0.044 | 88.974
11 | 1.341 | 0.01569 | -0.045 | 85.46
11.5 | 1.354 | 0.01658 | -0.046 | 81.665
12 | 1.359 | 0.01768 | -0.046 | 76.902
12.5 | 1.356 | 0.01905 | -0.047 | 71.172
13 | 1.345 | 0.02027 | -0.048 | 66.367
13.5 | 1.326 | 0.02176 | -0.049 | 60.915
14 | 1.298 | 0.02332 | -0.049 | 55.665
14.5 | 1.254 | 0.02538 | -0.05 | 49.427
15 | 1.199 | 0.02828 | -0.05 | 42.417
15.5 | 1.136 | 0.0315 | -0.051 | 36.062
16 | 1.062 | 0.03665 | -0.051 | 28.972
16.5 | 0.977 | 0.045 | -0.051 | 21.701
17 | 0.862 | 0.07082 | -0.048 | 12.169

## 126. Re 14M Mach 0.25 (2)
BIGFOIL.COM POLAR EXPORT
NACA65-317 a=0.0
NACA65-317 a=0.0 |  |  |  | Cl Max: | 1.6524 | at alpha= | 19 | deg
XFOIL ncrit=9 |  |  |  | L/D Max: | 124.55 | at alpha= | 2.5 | deg
Re: | 14000000 |  |  | Cd Min: | 0.06751 | at alpha= | 20 | deg
Mach: | 0.25 |  |  | Cl=0 at alpha= | -1.6429 | deg
|  |  |  | @ Cl=0.1, Cd= | 0.0047355
|  |  |  | @ Cl=0.4, Cd= | 0.0037109
|  |  |  | @ Cl=0.6, Cd= | 0.0049569
alpha (deg) | Cl | Cd | Cm | Cl/Cd
-20 | -1.4584 | 0.05597 | -0.0748 | -26.0568
-19.5 | -1.4705 | 0.04839 | -0.0775 | -30.3885
-19 | -1.4763 | 0.04245 | -0.0778 | -34.7774
-18.5 | -1.4713 | 0.0378 | -0.0771 | -38.9233
-18 | -1.4774 | 0.03272 | -0.0755 | -45.1528
-17.5 | -1.4703 | 0.02894 | -0.0732 | -50.8051
-17 | -1.4531 | 0.02609 | -0.0707 | -55.6957
-16.5 | -1.4344 | 0.02354 | -0.0678 | -60.9346
-16 | -1.4198 | 0.02089 | -0.064 | -67.9655
-15.5 | -1.404 | 0.01851 | -0.0599 | -75.8509
-15 | -1.3845 | 0.01648 | -0.0555 | -84.0109
-14.5 | -1.3505 | 0.01528 | -0.0521 | -88.3835
-14 | -1.3181 | 0.01411 | -0.0483 | -93.416
-13.5 | -1.2813 | 0.01319 | -0.0448 | -97.1418
-13 | -1.2428 | 0.01246 | -0.0413 | -99.7432
-12.5 | -1.205 | 0.01177 | -0.0375 | -102.3789
-12 | -1.1683 | 0.01121 | -0.0332 | -104.2194
-11.5 | -1.1319 | 0.01075 | -0.0287 | -105.293
-11 | -1.0857 | 0.01017 | -0.026 | -106.7552
-10.5 | -1.0352 | 0.00969 | -0.0242 | -106.8318
-10 | -0.9827 | 0.00927 | -0.0227 | -106.0086
-9.5 | -0.9283 | 0.00888 | -0.0216 | -104.5383
-9 | -0.8723 | 0.00856 | -0.0209 | -101.9042
-8.5 | -0.8157 | 0.00825 | -0.0203 | -98.8727
-8 | -0.7583 | 0.00795 | -0.02 | -95.3836
-7.5 | -0.7003 | 0.00769 | -0.0198 | -91.0663
-7 | -0.6426 | 0.00737 | -0.0196 | -87.1913
-6.5 | -0.584 | 0.00711 | -0.0197 | -82.1378
-6 | -0.525 | 0.00688 | -0.0199 | -76.3081
-5.5 | -0.4653 | 0.00667 | -0.0202 | -69.7601
-4.5 | -0.3452 | 0.0063 | -0.0212 | -54.7937
-4 | -0.2849 | 0.00612 | -0.0219 | -46.5523
-3.5 | -0.2242 | 0.00596 | -0.0226 | -37.6174
-3 | -0.1635 | 0.00581 | -0.0233 | -28.1411
-2.5 | -0.1028 | 0.00567 | -0.0242 | -18.1305
-2 | -0.0425 | 0.00547 | -0.0249 | -7.7697
-1.5 | 0.017 | 0.00523 | -0.0256 | 3.2505
-1 | 0.0764 | 0.00488 | -0.0264 | 15.6557
-0.5 | 0.1352 | 0.00452 | -0.0271 | 29.9115
0 | 0.1906 | 0.00363 | -0.0274 | 52.5069
0.5 | 0.2516 | 0.00352 | -0.0285 | 71.4773
1 | 0.3139 | 0.00358 | -0.0297 | 87.6816
1.5 | 0.3759 | 0.00366 | -0.0308 | 102.7049
2 | 0.4375 | 0.00379 | -0.0319 | 115.4354
2.5 | 0.4982 | 0.004 | -0.0328 | 124.55
3 | 0.5548 | 0.0045 | -0.0332 | 123.2889
3.5 | 0.6102 | 0.00506 | -0.0333 | 120.5929
4 | 0.6628 | 0.00575 | -0.0329 | 115.2696
4.5 | 0.7168 | 0.00625 | -0.0326 | 114.688
5 | 0.7706 | 0.00672 | -0.0323 | 114.6726
5.5 | 0.8218 | 0.00725 | -0.0315 | 113.3517
6 | 0.8714 | 0.00781 | -0.0304 | 111.5749
6.5 | 0.9201 | 0.0083 | -0.029 | 110.8554
7 | 0.9692 | 0.00873 | -0.0277 | 111.0195
7.5 | 1.0166 | 0.00912 | -0.026 | 111.4693
8 | 1.0533 | 0.00952 | -0.0223 | 110.6408
8.5 | 1.0842 | 0.01005 | -0.0176 | 107.8806
9 | 1.118 | 0.0107 | -0.0139 | 104.486
9.5 | 1.1517 | 0.01148 | -0.0105 | 100.3223
10 | 1.1876 | 0.01227 | -0.0075 | 96.7889
10.5 | 1.2209 | 0.01325 | -0.0044 | 92.1434
11 | 1.2523 | 0.01439 | -0.0013 | 87.0257
11.5 | 1.2855 | 0.01553 | 0.0015 | 82.7753
12 | 1.3163 | 0.01686 | 0.0043 | 78.0724
12.5 | 1.3445 | 0.01838 | 0.0072 | 73.1502
13 | 1.3725 | 0.02001 | 0.01 | 68.5907
13.5 | 1.3995 | 0.02172 | 0.0126 | 64.4337
14 | 1.4253 | 0.02347 | 0.0154 | 60.7286
14.5 | 1.4806 | 0.02563 | 0.012 | 57.7682
15 | 1.5229 | 0.02825 | 0.0104 | 53.908
15.5 | 1.5604 | 0.03106 | 0.0095 | 50.2382
16 | 1.5811 | 0.03405 | 0.0111 | 46.4347
16.5 | 1.6027 | 0.03706 | 0.0126 | 43.2461
17 | 1.6201 | 0.04041 | 0.0142 | 40.0916
17.5 | 1.6306 | 0.0444 | 0.0158 | 36.7252
18 | 1.6408 | 0.04847 | 0.0172 | 33.8519
18.5 | 1.6496 | 0.05271 | 0.0186 | 31.2958
19 | 1.6524 | 0.05734 | 0.0201 | 28.8176
19.5 | 1.6373 | 0.06153 | 0.025 | 26.6098
20 | 1.6342 | 0.06751 | 0.0249 | 24.2068

## 127. Re 14M Mach 0.50 (1)
BIGFOIL.COM POLAR EXPORT
NACA65-317 a=0.0
NACA65-317 a=0.0 |  |  |  | Cl Max: | 1.205 | at alpha= | 20 | deg
JavaFoil+Calcfoil stall+Eppler ext transition |  |  |  | L/D Max: | 99.886 | at alpha= | 5 | deg
Re: | 14000000 |  |  | Cd Min: | 0.00476 | at alpha= | -1 | deg
Mach: | 0.5 |  |  | Cl=0 at alpha= | -1.507 | deg
|  |  |  | @ Cl=0.1, Cd= | 0.0047916
|  |  |  | @ Cl=0.4, Cd= | 0.0057274
|  |  |  | @ Cl=0.6, Cd= | 0.0066356
alpha (deg) | Cl | Cd | Cm | Cl/Cd
-20 | -1.039 | 0.16534 | 0.007 | -6.282
-19.5 | -1.01 | 0.16167 | 0.007 | -6.249
-19 | -0.982 | 0.15889 | 0.006 | -6.178
-18.5 | -0.954 | 0.14926 | 0.006 | -6.391
-18 | -0.932 | 0.1325 | 0.005 | -7.036
-17.5 | -0.903 | 0.12727 | 0.005 | -7.099
-17 | -0.873 | 0.12525 | 0.004 | -6.967
-16.5 | -0.844 | 0.11938 | 0.004 | -7.069
-16 | -0.817 | 0.11292 | 0.003 | -7.232
-15.5 | -0.791 | 0.10817 | 0.003 | -7.315
-15 | -0.763 | 0.1021 | 0.002 | -7.471
-14.5 | -0.74 | 0.09034 | 0.002 | -8.191
-14 | -0.718 | 0.08049 | 0.001 | -8.923
-13.5 | -0.782 | 0.02585 | 0.001 | -30.249
-13 | -0.647 | 0.09109 | 0 | -7.104
-12.5 | -0.62 | 0.08366 | -0.001 | -7.409
-12 | -0.6 | 0.06996 | -0.001 | -8.58
-11.5 | -0.664 | 0.01896 | -0.003 | -35.043
-11 | -0.641 | 0.0156 | -0.004 | -41.093
-10.5 | -0.61 | 0.01437 | -0.005 | -42.479
-10 | -0.478 | 0.06659 | -0.003 | -7.181
-9.5 | -0.451 | 0.06178 | -0.004 | -7.292
-9 | -0.426 | 0.05357 | -0.005 | -7.951
-8.5 | -0.48 | 0.01174 | -0.009 | -40.908
-8 | -0.703 | 0.01104 | -0.01 | -63.631
-7.5 | -0.711 | 0.01025 | -0.011 | -69.31
-7 | -0.686 | 0.00963 | -0.012 | -71.309
-6.5 | -0.646 | 0.0091 | -0.013 | -71.048
-6 | -0.597 | 0.00862 | -0.014 | -69.223
-5.5 | -0.541 | 0.00768 | -0.016 | -70.447
-5 | -0.481 | 0.00801 | -0.017 | -59.965
-4.5 | -0.416 | 0.00768 | -0.018 | -54.136
-4 | -0.349 | 0.00739 | -0.019 | -47.216
-3.5 | -0.28 | 0.00715 | -0.02 | -39.205
-3 | -0.211 | 0.007 | -0.021 | -30.135
-2.5 | -0.141 | 0.0068 | -0.022 | -20.722
-2 | -0.07 | 0.00667 | -0.023 | -10.511
-1.5 | 0.001 | 0.00477 | -0.024 | 0.189
-1 | 0.072 | 0.00476 | -0.025 | 15.153
-0.5 | 0.143 | 0.00484 | -0.026 | 29.67
0 | 0.215 | 0.00492 | -0.028 | 43.625
0.5 | 0.286 | 0.00533 | -0.029 | 53.676
1 | 0.357 | 0.00559 | -0.03 | 63.88
1.5 | 0.429 | 0.00582 | -0.031 | 73.604
2 | 0.498 | 0.00621 | -0.032 | 80.055
2.5 | 0.565 | 0.00644 | -0.033 | 87.755
3 | 0.633 | 0.00682 | -0.034 | 92.882
3.5 | 0.701 | 0.00724 | -0.035 | 96.807
4 | 0.768 | 0.00779 | -0.036 | 98.667
4.5 | 0.833 | 0.00836 | -0.037 | 99.685
5 | 0.897 | 0.00898 | -0.038 | 99.886
5.5 | 0.958 | 0.00996 | -0.039 | 96.171
6 | 1.015 | 0.01144 | -0.04 | 88.775
6.5 | 1.071 | 0.01213 | -0.041 | 88.289
7 | 1.121 | 0.01288 | -0.042 | 87.02
7.5 | 1.162 | 0.01372 | -0.043 | 84.639
8 | 1.191 | 0.01464 | -0.044 | 81.33
8.5 | 1.202 | 0.01579 | -0.045 | 76.092
9 | 1.179 | 0.01729 | -0.046 | 68.173
9.5 | 1.064 | 0.01919 | -0.046 | 55.463
10 | 0.761 | 0.02275 | -0.047 | 33.476
10.5 | 0.797 | 0.02159 | -0.048 | 36.908
11 | 0.826 | 0.02395 | -0.049 | 34.496
11.5 | 0.852 | 0.02763 | -0.049 | 30.839
12 | 0.888 | 0.02618 | -0.051 | 33.9
12.5 | 0.913 | 0.03005 | -0.051 | 30.397
13 | 0.936 | 0.03502 | -0.052 | 26.743
13.5 | 0.931 | 0.05222 | -0.049 | 17.832
14 | 0.997 | 0.03741 | -0.053 | 26.649
14.5 | 1.023 | 0.04171 | -0.054 | 24.52
15 | 1.026 | 0.05692 | -0.053 | 18.017
15.5 | 1.079 | 0.04615 | -0.055 | 23.375
16 | 1.036 | 0.08763 | -0.049 | 11.819
16.5 | 1.03 | 0.11541 | -0.044 | 8.92
17 | 1.034 | 0.14354 | -0.039 | 7.203
17.5 | 1.074 | 0.13638 | -0.043 | 7.875
18 | 1.104 | 0.14241 | -0.045 | 7.752
18.5 | 1.118 | 0.16648 | -0.042 | 6.713
19 | 1.148 | 0.17077 | -0.043 | 6.72
19.5 | 1.176 | 0.18519 | -0.045 | 6.352
20 | 1.205 | 0.1925 | -0.046 | 6.26

## 128. Re 14M Mach 0.50 (2)
BIGFOIL.COM POLAR EXPORT
NACA65-317 a=0.0
NACA65-317 a=0.0 |  |  |  | Cl Max: | 1.3124 | at alpha= | 12.5 | deg
XFOIL ncrit=9 |  |  |  | L/D Max: | 146.508 | at alpha= | 3 | deg
Re: | 14000000 |  |  | Cd Min: | 0.14595 | at alpha= | 17.5 | deg
Mach: | 0.5 |  |  | Cl=0 at alpha= | -1.7124 | deg
|  |  |  | @ Cl=0.1, Cd= | 0.0050316
|  |  |  | @ Cl=0.4, Cd= | 0.0037035
|  |  |  | @ Cl=0.6, Cd= | 0.0041634
alpha (deg) | Cl | Cd | Cm | Cl/Cd
-14.5 | -0.6185 | 0.11289 | -0.0464 | -5.4788
-14 | -0.6302 | 0.1009 | -0.0545 | -6.2458
-13.5 | -0.6528 | 0.087 | -0.0642 | -7.5034
-13 | -0.6745 | 0.072 | -0.0751 | -9.3681
-12.5 | -0.7039 | 0.05954 | -0.084 | -11.8223
-12 | -0.7366 | 0.04922 | -0.0893 | -14.9655
-11.5 | -0.7712 | 0.04048 | -0.0913 | -19.0514
-11 | -0.7965 | 0.03365 | -0.0902 | -23.6701
-10.5 | -0.8247 | 0.02738 | -0.0865 | -30.1205
-10 | -0.8461 | 0.02199 | -0.0805 | -38.4766
-9.5 | -0.8599 | 0.01699 | -0.0728 | -50.6121
-9 | -0.8524 | 0.01351 | -0.0648 | -63.094
-8.5 | -0.8316 | 0.01143 | -0.0567 | -72.7559
-8 | -0.8043 | 0.01008 | -0.0485 | -79.7917
-7.5 | -0.7703 | 0.00926 | -0.0406 | -83.1857
-7 | -0.7152 | 0.00859 | -0.0362 | -83.2596
-6.5 | -0.6537 | 0.00806 | -0.0332 | -81.1042
-6 | -0.5896 | 0.0076 | -0.031 | -77.5789
-5.5 | -0.5226 | 0.00726 | -0.0296 | -71.9835
-5 | -0.4545 | 0.00697 | -0.0287 | -65.208
-4.5 | -0.3855 | 0.00671 | -0.0283 | -57.4516
-4 | -0.3164 | 0.00649 | -0.0282 | -48.7519
-3.5 | -0.2475 | 0.00628 | -0.0283 | -39.4108
-3 | -0.1777 | 0.0061 | -0.0287 | -29.1311
-2.5 | -0.1082 | 0.00591 | -0.0293 | -18.308
-2 | -0.039 | 0.00575 | -0.0299 | -6.7826
-1.5 | 0.0288 | 0.00548 | -0.0305 | 5.2555
-1 | 0.0951 | 0.00508 | -0.0309 | 18.7205
-0.5 | 0.1589 | 0.00445 | -0.0312 | 35.7079
0 | 0.2218 | 0.00362 | -0.0315 | 61.2707
0.5 | 0.2932 | 0.00362 | -0.0328 | 80.9945
1 | 0.3652 | 0.00366 | -0.0342 | 99.7814
1.5 | 0.4372 | 0.00375 | -0.0355 | 116.5867
2 | 0.5085 | 0.00387 | -0.0367 | 131.3953
2.5 | 0.5788 | 0.00405 | -0.0376 | 142.9136
3 | 0.6461 | 0.00441 | -0.038 | 146.5079
3.5 | 0.7047 | 0.00518 | -0.0369 | 136.0425
4 | 0.7606 | 0.00592 | -0.0352 | 128.4797
4.5 | 0.8091 | 0.00679 | -0.0321 | 119.1605
5 | 0.8563 | 0.0075 | -0.0285 | 114.1733
5.5 | 0.8809 | 0.00827 | -0.0207 | 106.5175
6 | 0.8965 | 0.00948 | -0.0123 | 94.5675
6.5 | 0.9243 | 0.01078 | -0.0064 | 85.7421
7 | 0.961 | 0.01201 | -0.0021 | 80.0167
7.5 | 1.0021 | 0.01322 | 0.0016 | 75.8018
8 | 1.0411 | 0.01461 | 0.0055 | 71.2594
8.5 | 1.0814 | 0.01606 | 0.0091 | 67.335
9 | 1.1176 | 0.01779 | 0.0131 | 62.8218
9.5 | 1.1548 | 0.01957 | 0.0169 | 59.0087
10 | 1.1921 | 0.02149 | 0.0206 | 55.4723
10.5 | 1.2263 | 0.02371 | 0.0245 | 51.7208
11 | 1.2573 | 0.02626 | 0.0284 | 47.8789
11.5 | 1.2855 | 0.02917 | 0.0322 | 44.0692
12 | 1.307 | 0.03268 | 0.0362 | 39.9939
12.5 | 1.3124 | 0.03744 | 0.0401 | 35.0534
13 | 1.3015 | 0.04364 | 0.0432 | 29.8236
13.5 | 1.2778 | 0.05134 | 0.045 | 24.889
14 | 1.2483 | 0.06012 | 0.0452 | 20.7635
14.5 | 1.22 | 0.07121 | 0.0406 | 17.1324
15 | 1.1981 | 0.08602 | 0.0288 | 13.9282
15.5 | 1.1542 | 0.09399 | 0.032 | 12.28
16 | 1.1242 | 0.10667 | 0.025 | 10.539
16.5 | 1.0971 | 0.1199 | 0.0168 | 9.1501
17 | 1.076 | 0.13292 | 0.0084 | 8.0951
17.5 | 1.0577 | 0.14595 | -0.0004 | 7.247

## 129. Re 16M Mach 0.00 (1)
BIGFOIL.COM POLAR EXPORT
NACA65-317 a=0.0
NACA65-317 a=0.0 |  |  |  | Cl Max: | 1.426 | at alpha= | 14 | deg
JavaFoil+Calcfoil stall+Eppler ext transition |  |  |  | L/D Max: | 120.179 | at alpha= | 5 | deg
Re: | 16000000 |  |  | Cd Min: | 0.00459 | at alpha= | -1 | deg
Mach: | 0 |  |  | Cl=0 at alpha= | -1.5081 | deg
|  |  |  | @ Cl=0.1, Cd= | 0.0046749
|  |  |  | @ Cl=0.4, Cd= | 0.0054967
|  |  |  | @ Cl=0.6, Cd= | 0.0063513
alpha (deg) | Cl | Cd | Cm | Cl/Cd
-18.5 | -0.843 | 0.13443 | 0.005 | -6.269
-18 | -0.86 | 0.1276 | 0.004 | -6.742
-17.5 | -0.878 | 0.11834 | 0.004 | -7.421
-17 | -0.895 | 0.11032 | 0.004 | -8.109
-16.5 | -0.91 | 0.10124 | 0.003 | -8.992
-16 | -0.936 | 0.08367 | 0.003 | -11.191
-15.5 | -1.035 | 0.03316 | 0.003 | -31.22
-15 | -1.061 | 0.02484 | 0.003 | -42.733
-14.5 | -1.074 | 0.02101 | 0.002 | -51.093
-14 | -1.085 | 0.0174 | 0.001 | -62.343
-13.5 | -1.096 | 0.01332 | 0.001 | -82.283
-13 | -1.088 | 0.01256 | 0 | -86.633
-12.5 | -1.075 | 0.01199 | -0.001 | -89.645
-12 | -1.058 | 0.01125 | -0.002 | -94.007
-11.5 | -1.035 | 0.01084 | -0.003 | -95.509
-11 | -1.008 | 0.01037 | -0.004 | -97.263
-10.5 | -0.975 | 0.00983 | -0.004 | -99.199
-10 | -0.937 | 0.0095 | -0.005 | -98.611
-9.5 | -0.896 | 0.00851 | -0.006 | -105.252
-9 | -0.853 | 0.00903 | -0.007 | -94.452
-8.5 | -0.805 | 0.00864 | -0.008 | -93.156
-8 | -0.755 | 0.00831 | -0.009 | -90.854
-7.5 | -0.704 | 0.00796 | -0.01 | -88.329
-7 | -0.65 | 0.0077 | -0.011 | -84.429
-6.5 | -0.595 | 0.00751 | -0.012 | -79.246
-6 | -0.539 | 0.00727 | -0.013 | -74.108
-5.5 | -0.482 | 0.00709 | -0.013 | -67.992
-5 | -0.423 | 0.00683 | -0.014 | -61.967
-4.5 | -0.364 | 0.0067 | -0.015 | -54.392
-4 | -0.305 | 0.0066 | -0.016 | -46.169
-3.5 | -0.244 | 0.00647 | -0.017 | -37.737
-3 | -0.183 | 0.00637 | -0.018 | -28.794
-2.5 | -0.122 | 0.00625 | -0.019 | -19.555
-2 | -0.061 | 0.00551 | -0.02 | -11.038
-1.5 | 0.001 | 0.00502 | -0.021 | 0.156
-1 | 0.063 | 0.00459 | -0.022 | 13.631
-0.5 | 0.124 | 0.00473 | -0.023 | 26.29
0 | 0.186 | 0.00495 | -0.024 | 37.591
0.5 | 0.248 | 0.00506 | -0.025 | 48.96
1 | 0.31 | 0.00524 | -0.026 | 59.067
1.5 | 0.371 | 0.0054 | -0.027 | 68.749
2 | 0.431 | 0.0056 | -0.028 | 77.083
2.5 | 0.493 | 0.00581 | -0.029 | 84.817
3 | 0.554 | 0.00611 | -0.03 | 90.644
3.5 | 0.615 | 0.00643 | -0.031 | 95.662
4 | 0.676 | 0.00678 | -0.032 | 99.724
4.5 | 0.736 | 0.00714 | -0.033 | 103.067
5 | 0.792 | 0.00659 | -0.033 | 120.179
5.5 | 0.848 | 0.00782 | -0.034 | 108.49
6 | 0.903 | 0.0087 | -0.035 | 103.737
6.5 | 0.957 | 0.00916 | -0.036 | 104.531
7 | 1.01 | 0.00955 | -0.037 | 105.726
7.5 | 1.061 | 0.00995 | -0.038 | 106.653
8 | 1.11 | 0.01036 | -0.039 | 107.078
8.5 | 1.156 | 0.01082 | -0.039 | 106.911
9 | 1.2 | 0.01133 | -0.04 | 105.942
9.5 | 1.242 | 0.01185 | -0.041 | 104.782
10 | 1.28 | 0.01251 | -0.042 | 102.245
10.5 | 1.315 | 0.01315 | -0.043 | 99.997
11 | 1.346 | 0.01388 | -0.044 | 97.023
11.5 | 1.372 | 0.01461 | -0.044 | 93.869
12 | 1.392 | 0.01539 | -0.045 | 90.465
12.5 | 1.408 | 0.0164 | -0.046 | 85.841
13 | 1.419 | 0.01732 | -0.047 | 81.921
13.5 | 1.425 | 0.0183 | -0.047 | 77.863
14 | 1.426 | 0.01951 | -0.048 | 73.083
14.5 | 1.419 | 0.02068 | -0.049 | 68.64
15 | 1.406 | 0.02214 | -0.05 | 63.493
15.5 | 1.389 | 0.02363 | -0.05 | 58.755
16 | 1.366 | 0.02576 | -0.051 | 53.021
16.5 | 1.339 | 0.02805 | -0.051 | 47.732
17 | 1.31 | 0.02983 | -0.052 | 43.926
17.5 | 1.277 | 0.03271 | -0.053 | 39.045
18 | 1.241 | 0.03592 | -0.053 | 34.549
18.5 | 1.203 | 0.03976 | -0.053 | 30.248
19 | 1.164 | 0.04359 | -0.054 | 26.693

## 130. Re 16M Mach 0.00 (2)
BIGFOIL.COM POLAR EXPORT
NACA65-317 a=0.0
NACA65-317 a=0.0 |  |  |  | Cl Max: | 1.7278 | at alpha= | 20 | deg
XFOIL ncrit=9 |  |  |  | L/D Max: | 118.482 | at alpha= | 8.5 | deg
Re: | 16000000 |  |  | Cd Min: | 0.04844 | at alpha= | 20 | deg
Mach: | 0 |  |  | Cl=0 at alpha= | -1.6267 | deg
|  |  |  | @ Cl=0.1, Cd= | 0.0047095
|  |  |  | @ Cl=0.4, Cd= | 0.0037355
|  |  |  | @ Cl=0.6, Cd= | 0.0052504
alpha (deg) | Cl | Cd | Cm | Cl/Cd
-20 | -1.5875 | 0.02995 | -0.0581 | -53.005
-19.5 | -1.5779 | 0.0271 | -0.0562 | -58.2251
-19 | -1.5645 | 0.02462 | -0.0541 | -63.5459
-18.5 | -1.5475 | 0.02249 | -0.0519 | -68.8084
-18 | -1.5281 | 0.0206 | -0.0496 | -74.1796
-17.5 | -1.5151 | 0.01844 | -0.0463 | -82.1638
-17 | -1.4962 | 0.01675 | -0.0431 | -89.3254
-16.5 | -1.4673 | 0.01565 | -0.0406 | -93.7572
-16 | -1.4367 | 0.01469 | -0.0382 | -97.8012
-15.5 | -1.4076 | 0.01373 | -0.0353 | -102.52
-15 | -1.3778 | 0.01288 | -0.0322 | -106.972
-14.5 | -1.3455 | 0.0122 | -0.0292 | -110.2869
-14 | -1.3131 | 0.01163 | -0.0259 | -112.9063
-13.5 | -1.2835 | 0.01115 | -0.0217 | -115.1121
-13 | -1.2428 | 0.01076 | -0.0195 | -115.5019
-12.5 | -1.197 | 0.01037 | -0.0183 | -115.4291
-12 | -1.1495 | 0.00999 | -0.0173 | -115.0651
-11.5 | -1.1009 | 0.00961 | -0.0166 | -114.5578
-11 | -1.0516 | 0.00922 | -0.0159 | -114.0564
-10.5 | -1.0008 | 0.00885 | -0.0154 | -113.0847
-10 | -0.9489 | 0.00852 | -0.0152 | -111.3732
-9.5 | -0.8956 | 0.00823 | -0.0152 | -108.8214
-9 | -0.8415 | 0.00798 | -0.0153 | -105.4511
-8.5 | -0.7867 | 0.00773 | -0.0155 | -101.7723
-7.5 | -0.6761 | 0.00726 | -0.0161 | -93.1267
-7 | -0.6203 | 0.007 | -0.0165 | -88.6143
-6.5 | -0.564 | 0.00678 | -0.0169 | -83.1858
-6 | -0.5073 | 0.00659 | -0.0175 | -76.9803
-5.5 | -0.4499 | 0.0064 | -0.0181 | -70.2969
-5 | -0.3922 | 0.00624 | -0.0189 | -62.8526
-4.5 | -0.3346 | 0.00607 | -0.0195 | -55.1236
-4 | -0.2765 | 0.00591 | -0.0203 | -46.7851
-3.5 | -0.2182 | 0.00576 | -0.0212 | -37.8819
-3 | -0.1598 | 0.00565 | -0.022 | -28.2832
-2.5 | -0.1013 | 0.00551 | -0.0229 | -18.3848
-2 | -0.0433 | 0.00534 | -0.0237 | -8.1086
-1.5 | 0.0147 | 0.00512 | -0.0245 | 2.8711
-1 | 0.0721 | 0.00485 | -0.0253 | 14.866
-0.5 | 0.1297 | 0.00456 | -0.0261 | 28.443
0 | 0.184 | 0.00385 | -0.0266 | 47.7922
0.5 | 0.2413 | 0.00349 | -0.0274 | 69.1404
1 | 0.3007 | 0.00352 | -0.0285 | 85.4261
1.5 | 0.3598 | 0.00364 | -0.0295 | 98.8462
2 | 0.4187 | 0.00378 | -0.0306 | 110.7672
2.5 | 0.4755 | 0.00414 | -0.0313 | 114.8551
3 | 0.531 | 0.00456 | -0.0318 | 116.4474
3.5 | 0.5849 | 0.00507 | -0.0321 | 115.3649
4 | 0.6368 | 0.00569 | -0.0321 | 111.9156
4.5 | 0.6904 | 0.0061 | -0.0322 | 113.1803
5 | 0.7436 | 0.00651 | -0.0323 | 114.2243
5.5 | 0.7951 | 0.00696 | -0.0322 | 114.2385
6 | 0.846 | 0.0074 | -0.0319 | 114.3243
6.5 | 0.8964 | 0.00782 | -0.0315 | 114.6292
7 | 0.9466 | 0.00819 | -0.0311 | 115.58
7.5 | 0.9966 | 0.00853 | -0.0306 | 116.8347
8 | 1.0455 | 0.00887 | -0.03 | 117.8692
8.5 | 1.0924 | 0.00922 | -0.029 | 118.4816
9 | 1.1367 | 0.0096 | -0.0276 | 118.4062
9.5 | 1.1663 | 0.01001 | -0.0233 | 116.5135
10 | 1.1971 | 0.01052 | -0.0195 | 113.7928
10.5 | 1.2293 | 0.01113 | -0.0164 | 110.4492
11 | 1.2596 | 0.01189 | -0.0132 | 105.9378
11.5 | 1.2913 | 0.01269 | -0.0105 | 101.7573
12 | 1.3232 | 0.01355 | -0.008 | 97.6531
12.5 | 1.3535 | 0.01454 | -0.0055 | 93.088
13 | 1.3813 | 0.01571 | -0.0029 | 87.9249
13.5 | 1.4088 | 0.01696 | -0.0004 | 83.066
14 | 1.4359 | 0.01826 | 0.0019 | 78.6364
14.5 | 1.4616 | 0.01959 | 0.0043 | 74.6095
15 | 1.5336 | 0.02116 | -0.0031 | 72.4764
16.5 | 1.614 | 0.02734 | -0.0004 | 59.0344
17 | 1.6378 | 0.02958 | 0.0006 | 55.3685
17.5 | 1.6589 | 0.03212 | 0.0016 | 51.6469
18 | 1.6781 | 0.03482 | 0.0026 | 48.1936
18.5 | 1.6942 | 0.03782 | 0.0036 | 44.7964
19 | 1.7121 | 0.04076 | 0.0043 | 42.0044
19.5 | 1.7189 | 0.04464 | 0.0054 | 38.5058
20 | 1.7278 | 0.04844 | 0.0061 | 35.6689

## 131. Re 16M Mach 0.10 (1)
BIGFOIL.COM POLAR EXPORT
NACA65-317 a=0.0
NACA65-317 a=0.0 |  |  |  | Cl Max: | 1.415 | at alpha= | 13.5 | deg
JavaFoil+Calcfoil stall+Eppler ext transition |  |  |  | L/D Max: | 119.569 | at alpha= | 5 | deg
Re: | 16000000 |  |  | Cd Min: | 0.00459 | at alpha= | -1 | deg
Mach: | 0.1 |  |  | Cl=0 at alpha= | -1.5081 | deg
|  |  |  | @ Cl=0.1, Cd= | 0.0046556
|  |  |  | @ Cl=0.4, Cd= | 0.0055108
|  |  |  | @ Cl=0.6, Cd= | 0.0063244
alpha (deg) | Cl | Cd | Cm | Cl/Cd
-18.5 | -0.797 | 0.1388 | 0.005 | -5.745
-18 | -0.819 | 0.13101 | 0.004 | -6.25
-17.5 | -0.84 | 0.12233 | 0.004 | -6.864
-17 | -0.859 | 0.11444 | 0.004 | -7.503
-16.5 | -0.874 | 0.10865 | 0.003 | -8.048
-16 | -0.895 | 0.0966 | 0.003 | -9.261
-15.5 | -0.909 | 0.08845 | 0.003 | -10.28
-15 | -1.019 | 0.03198 | 0.003 | -31.858
-14.5 | -1.036 | 0.02646 | 0.002 | -39.164
-14 | -1.064 | 0.01868 | 0.001 | -56.971
-13.5 | -1.084 | 0.01354 | 0.001 | -80.005
-13 | -1.078 | 0.01278 | 0 | -84.316
-12.5 | -1.068 | 0.01205 | -0.001 | -88.619
-12 | -1.052 | 0.01141 | -0.002 | -92.268
-11.5 | -1.032 | 0.01097 | -0.003 | -94.096
-11 | -1.007 | 0.01048 | -0.004 | -96.061
-10.5 | -0.975 | 0.00993 | -0.004 | -98.204
-10 | -0.937 | 0.00957 | -0.005 | -97.937
-9.5 | -0.896 | 0.00858 | -0.006 | -104.46
-9 | -0.855 | 0.00913 | -0.007 | -93.646
-8.5 | -0.807 | 0.00865 | -0.008 | -93.377
-8 | -0.758 | 0.00838 | -0.009 | -90.366
-7.5 | -0.706 | 0.00798 | -0.01 | -88.429
-7 | -0.653 | 0.00777 | -0.011 | -84.023
-6.5 | -0.598 | 0.0075 | -0.012 | -79.656
-6 | -0.541 | 0.00734 | -0.013 | -73.793
-5.5 | -0.484 | 0.00707 | -0.014 | -68.434
-5 | -0.425 | 0.0069 | -0.014 | -61.63
-4.5 | -0.366 | 0.00676 | -0.015 | -54.119
-4 | -0.306 | 0.00664 | -0.016 | -46.119
-3.5 | -0.245 | 0.0065 | -0.017 | -37.762
-3 | -0.184 | 0.00639 | -0.018 | -28.822
-2.5 | -0.123 | 0.00625 | -0.019 | -19.643
-2 | -0.061 | 0.00551 | -0.02 | -11.081
-1.5 | 0.001 | 0.00503 | -0.021 | 0.156
-1 | 0.063 | 0.00459 | -0.022 | 13.688
-0.5 | 0.125 | 0.0047 | -0.023 | 26.601
0 | 0.187 | 0.00495 | -0.024 | 37.752
0.5 | 0.249 | 0.00508 | -0.025 | 49.006
1 | 0.311 | 0.00522 | -0.026 | 59.583
1.5 | 0.373 | 0.00544 | -0.027 | 68.569
2 | 0.434 | 0.0056 | -0.028 | 77.432
2.5 | 0.495 | 0.00589 | -0.029 | 84.124
3 | 0.557 | 0.00612 | -0.03 | 90.99
3.5 | 0.618 | 0.00641 | -0.031 | 96.358
4 | 0.679 | 0.0068 | -0.032 | 99.933
4.5 | 0.739 | 0.00714 | -0.033 | 103.625
5 | 0.796 | 0.00666 | -0.034 | 119.569
5.5 | 0.852 | 0.00789 | -0.034 | 108.059
6 | 0.907 | 0.00878 | -0.035 | 103.309
6.5 | 0.961 | 0.00924 | -0.036 | 104.061
7 | 1.014 | 0.00962 | -0.037 | 105.421
7.5 | 1.065 | 0.01002 | -0.038 | 106.262
8 | 1.114 | 0.01045 | -0.039 | 106.599
8.5 | 1.16 | 0.01097 | -0.04 | 105.783
9 | 1.204 | 0.01146 | -0.04 | 105.019
9.5 | 1.244 | 0.012 | -0.041 | 103.671
10 | 1.282 | 0.01268 | -0.042 | 101.07
10.5 | 1.316 | 0.01333 | -0.043 | 98.714
11 | 1.347 | 0.01405 | -0.044 | 95.853
11.5 | 1.371 | 0.01484 | -0.045 | 92.347
12 | 1.389 | 0.0157 | -0.045 | 88.471
12.5 | 1.403 | 0.01669 | -0.046 | 84.02
13 | 1.411 | 0.01763 | -0.047 | 80.048
13.5 | 1.415 | 0.01865 | -0.048 | 75.844
14 | 1.413 | 0.01993 | -0.048 | 70.907
14.5 | 1.402 | 0.02114 | -0.049 | 66.322
15 | 1.385 | 0.0227 | -0.05 | 60.997
15.5 | 1.362 | 0.02446 | -0.05 | 55.693
16 | 1.334 | 0.02699 | -0.051 | 49.425
16.5 | 1.303 | 0.02905 | -0.052 | 44.852
17 | 1.267 | 0.03194 | -0.052 | 39.678
17.5 | 1.229 | 0.03491 | -0.053 | 35.194
18 | 1.189 | 0.03791 | -0.053 | 31.361
18.5 | 1.143 | 0.04361 | -0.053 | 26.201

## 132. Re 16M Mach 0.10 (2)
BIGFOIL.COM POLAR EXPORT
NACA65-317 a=0.0
NACA65-317 a=0.0 |  |  |  | Cl Max: | 1.7245 | at alpha= | 20 | deg
XFOIL ncrit=9 |  |  |  | L/D Max: | 118.009 | at alpha= | 8.5 | deg
Re: | 16000000 |  |  | Cd Min: | 0.0508 | at alpha= | 20 | deg
Mach: | 0.1 |  |  | Cl=0 at alpha= | -1.6293 | deg
|  |  |  | @ Cl=0.1, Cd= | 0.0047191
|  |  |  | @ Cl=0.4, Cd= | 0.0037292
|  |  |  | @ Cl=0.6, Cd= | 0.0052078
alpha (deg) | Cl | Cd | Cm | Cl/Cd
-20 | -1.5744 | 0.03277 | -0.0624 | -48.0439
-19.5 | -1.5721 | 0.02915 | -0.0603 | -53.9314
-19 | -1.5564 | 0.02663 | -0.0586 | -58.4454
-18.5 | -1.5359 | 0.02453 | -0.0567 | -62.6131
-18 | -1.5219 | 0.02214 | -0.0541 | -68.7398
-17.5 | -1.509 | 0.01982 | -0.0509 | -76.1352
-17 | -1.4911 | 0.01792 | -0.0477 | -83.2087
-16.5 | -1.47 | 0.01631 | -0.0444 | -90.1288
-16 | -1.4408 | 0.01519 | -0.0417 | -94.8519
-15.5 | -1.4094 | 0.01425 | -0.039 | -98.9053
-15 | -1.3797 | 0.0133 | -0.0358 | -103.7368
-14.5 | -1.3481 | 0.01251 | -0.0326 | -107.7618
-14 | -1.3148 | 0.01188 | -0.0294 | -110.6734
-13.5 | -1.283 | 0.01132 | -0.0255 | -113.3392
-13 | -1.2492 | 0.01092 | -0.0218 | -114.3956
-12.5 | -1.2038 | 0.01051 | -0.0202 | -114.5385
-12 | -1.1564 | 0.01012 | -0.019 | -114.2688
-11.5 | -1.1074 | 0.00974 | -0.018 | -113.6961
-11 | -1.0581 | 0.00932 | -0.0171 | -113.53
-10.5 | -1.007 | 0.00895 | -0.0165 | -112.514
-10 | -0.955 | 0.0086 | -0.0161 | -111.0465
-9.5 | -0.9015 | 0.00829 | -0.016 | -108.7455
-9 | -0.847 | 0.00803 | -0.016 | -105.4795
-8.5 | -0.7918 | 0.00777 | -0.0161 | -101.9048
-7.5 | -0.6802 | 0.0073 | -0.0166 | -93.1781
-7 | -0.624 | 0.00704 | -0.0169 | -88.6364
-6.5 | -0.5673 | 0.00681 | -0.0173 | -83.304
-6 | -0.5103 | 0.00661 | -0.0178 | -77.2012
-5.5 | -0.4525 | 0.00642 | -0.0184 | -70.4829
-5 | -0.3944 | 0.00626 | -0.0191 | -63.0032
-4.5 | -0.3364 | 0.00609 | -0.0198 | -55.2381
-4 | -0.278 | 0.00592 | -0.0205 | -46.9595
-3.5 | -0.2192 | 0.00577 | -0.0213 | -37.9896
-3 | -0.1606 | 0.00566 | -0.0222 | -28.3746
-2.5 | -0.1017 | 0.00552 | -0.023 | -18.4239
-2 | -0.0433 | 0.00535 | -0.0238 | -8.0935
-1.5 | 0.0151 | 0.00513 | -0.0247 | 2.9435
-1 | 0.0728 | 0.00486 | -0.0254 | 14.9794
-0.5 | 0.1307 | 0.00456 | -0.0262 | 28.6623
0 | 0.1853 | 0.00384 | -0.0267 | 48.2552
0.5 | 0.2429 | 0.00349 | -0.0276 | 69.5989
1 | 0.3027 | 0.00352 | -0.0287 | 85.9943
1.5 | 0.3622 | 0.00364 | -0.0297 | 99.5055
2 | 0.4215 | 0.00378 | -0.0308 | 111.5079
2.5 | 0.4788 | 0.00413 | -0.0315 | 115.9322
3 | 0.5344 | 0.00456 | -0.032 | 117.193
3.5 | 0.5886 | 0.00507 | -0.0323 | 116.0947
4 | 0.6407 | 0.0057 | -0.0322 | 112.4035
4.5 | 0.6945 | 0.00612 | -0.0323 | 113.4804
5 | 0.7478 | 0.00653 | -0.0324 | 114.5176
5.5 | 0.7993 | 0.007 | -0.0321 | 114.1857
6 | 0.8505 | 0.00744 | -0.0318 | 114.3145
6.5 | 0.9007 | 0.00788 | -0.0312 | 114.302
7 | 0.9511 | 0.00825 | -0.0307 | 115.2848
7.5 | 1.0011 | 0.00859 | -0.0302 | 116.5425
8 | 1.0496 | 0.00894 | -0.0294 | 117.4049
8.5 | 1.0963 | 0.00929 | -0.0282 | 118.0086
9 | 1.1382 | 0.00969 | -0.0262 | 117.4613
9.5 | 1.1641 | 0.01015 | -0.0211 | 114.6897
10 | 1.1966 | 0.01069 | -0.0177 | 111.9364
10.5 | 1.2292 | 0.01135 | -0.0146 | 108.2996
11 | 1.2599 | 0.01216 | -0.0114 | 103.6102
11.5 | 1.2921 | 0.013 | -0.0087 | 99.3923
12 | 1.3234 | 0.01395 | -0.0061 | 94.8674
12.5 | 1.3536 | 0.01501 | -0.0035 | 90.1799
13 | 1.3822 | 0.01621 | -0.001 | 85.2684
13.5 | 1.4096 | 0.01753 | 0.0015 | 80.4107
14 | 1.4369 | 0.01889 | 0.0039 | 76.0667
14.5 | 1.4619 | 0.02029 | 0.0064 | 72.0503
15 | 1.5401 | 0.02204 | -0.0022 | 69.8775
15.5 | 1.5543 | 0.02382 | 0.0019 | 65.2519
16 | 1.5917 | 0.02625 | 0.0003 | 60.6362
16.5 | 1.6164 | 0.02852 | 0.0014 | 56.676
17 | 1.6395 | 0.0309 | 0.0025 | 53.0583
17.5 | 1.6596 | 0.03363 | 0.0036 | 49.3488
18 | 1.6768 | 0.03656 | 0.0048 | 45.8643
18.5 | 1.6914 | 0.03981 | 0.0058 | 42.4868
19 | 1.7068 | 0.04306 | 0.0067 | 39.6377
19.5 | 1.7148 | 0.04695 | 0.0077 | 36.524
20 | 1.7245 | 0.0508 | 0.0084 | 33.9469

## 133. Re 16M Mach 0.25 (1)
BIGFOIL.COM POLAR EXPORT
NACA65-317 a=0.0
NACA65-317 a=0.0 |  |  |  | Cl Max: | 1.361 | at alpha= | 12 | deg
JavaFoil+Calcfoil stall+Eppler ext transition |  |  |  | L/D Max: | 116.084 | at alpha= | 4.5 | deg
Re: | 16000000 |  |  | Cd Min: | 0.00464 | at alpha= | -1 | deg
Mach: | 0.25 |  |  | Cl=0 at alpha= | -1.5078 | deg
|  |  |  | @ Cl=0.1, Cd= | 0.0046956
|  |  |  | @ Cl=0.4, Cd= | 0.0055767
|  |  |  | @ Cl=0.6, Cd= | 0.00644
alpha (deg) | Cl | Cd | Cm | Cl/Cd
-17 | -0.558 | 0.13693 | 0.003 | -4.078
-16.5 | -0.609 | 0.12842 | 0.003 | -4.744
-16 | -0.656 | 0.11694 | 0.002 | -5.612
-15.5 | -0.698 | 0.11075 | 0.002 | -6.302
-15 | -0.736 | 0.10336 | 0.002 | -7.119
-14.5 | -0.769 | 0.09547 | 0.001 | -8.052
-14 | -0.797 | 0.08786 | 0.001 | -9.069
-13.5 | -0.818 | 0.08183 | 0 | -9.994
-13 | -0.851 | 0.06464 | 0 | -13.167
-12.5 | -1.002 | 0.01333 | -0.001 | -75.217
-12 | -1.006 | 0.01245 | -0.002 | -80.807
-11.5 | -1.001 | 0.01176 | -0.003 | -85.112
-11 | -0.988 | 0.01125 | -0.004 | -87.81
-10.5 | -0.965 | 0.01056 | -0.005 | -91.358
-10 | -0.933 | 0.01019 | -0.005 | -91.56
-9.5 | -0.897 | 0.00966 | -0.006 | -92.871
-9 | -0.858 | 0.00928 | -0.007 | -92.433
-8.5 | -0.817 | 0.00914 | -0.008 | -89.444
-8 | -0.77 | 0.00874 | -0.009 | -88.039
-7.5 | -0.719 | 0.00828 | -0.01 | -86.776
-7 | -0.666 | 0.00804 | -0.011 | -82.815
-6.5 | -0.611 | 0.00776 | -0.012 | -78.774
-6 | -0.554 | 0.00749 | -0.013 | -73.934
-5.5 | -0.496 | 0.00728 | -0.014 | -68.113
-5 | -0.436 | 0.00705 | -0.015 | -61.863
-4.5 | -0.376 | 0.00687 | -0.016 | -54.664
-4 | -0.314 | 0.00674 | -0.017 | -46.621
-3.5 | -0.252 | 0.00657 | -0.018 | -38.368
-3 | -0.189 | 0.00643 | -0.019 | -29.441
-2.5 | -0.126 | 0.00633 | -0.02 | -19.925
-2 | -0.063 | 0.00559 | -0.021 | -11.234
-1.5 | 0.001 | 0.00508 | -0.022 | 0.159
-1 | 0.065 | 0.00464 | -0.023 | 13.927
-0.5 | 0.128 | 0.00474 | -0.024 | 27.072
0 | 0.192 | 0.005 | -0.025 | 38.427
0.5 | 0.256 | 0.00514 | -0.026 | 49.837
1 | 0.32 | 0.0053 | -0.027 | 60.361
1.5 | 0.383 | 0.00552 | -0.028 | 69.426
2 | 0.446 | 0.00573 | -0.029 | 77.751
2.5 | 0.509 | 0.006 | -0.03 | 84.866
3 | 0.572 | 0.00628 | -0.031 | 91.07
3.5 | 0.635 | 0.00664 | -0.032 | 95.575
4 | 0.698 | 0.00705 | -0.033 | 98.932
4.5 | 0.756 | 0.00651 | -0.033 | 116.084
5 | 0.815 | 0.00758 | -0.034 | 107.547
5.5 | 0.872 | 0.00816 | -0.035 | 106.844
6 | 0.928 | 0.00914 | -0.036 | 101.475
6.5 | 0.983 | 0.00965 | -0.037 | 101.915
7 | 1.036 | 0.01007 | -0.038 | 102.887
7.5 | 1.087 | 0.01053 | -0.039 | 103.268
8 | 1.135 | 0.01104 | -0.04 | 102.799
8.5 | 1.18 | 0.01157 | -0.041 | 101.959
9 | 1.221 | 0.01218 | -0.041 | 100.259
9.5 | 1.258 | 0.01286 | -0.042 | 97.846
10 | 1.291 | 0.01362 | -0.043 | 94.816
10.5 | 1.319 | 0.01442 | -0.044 | 91.475
11 | 1.342 | 0.01535 | -0.045 | 87.452
11.5 | 1.356 | 0.01623 | -0.046 | 83.548
12 | 1.361 | 0.01722 | -0.046 | 79.022
12.5 | 1.357 | 0.01854 | -0.047 | 73.235
13 | 1.347 | 0.01973 | -0.048 | 68.232
13.5 | 1.327 | 0.02116 | -0.049 | 62.726
14 | 1.3 | 0.02269 | -0.049 | 57.283
14.5 | 1.256 | 0.0248 | -0.05 | 50.635
15 | 1.2 | 0.02781 | -0.05 | 43.162
15.5 | 1.136 | 0.03121 | -0.051 | 36.405
16 | 1.064 | 0.03544 | -0.051 | 30.018
16.5 | 0.981 | 0.04237 | -0.051 | 23.153
17 | 0.877 | 0.06092 | -0.049 | 14.389

## 134. Re 16M Mach 0.25 (2)
BIGFOIL.COM POLAR EXPORT
NACA65-317 a=0.0
NACA65-317 a=0.0 |  |  |  | Cl Max: | 1.6794 | at alpha= | 19.5 | deg
XFOIL ncrit=9 |  |  |  | L/D Max: | 121.443 | at alpha= | 2.5 | deg
Re: | 16000000 |  |  | Cd Min: | 0.06082 | at alpha= | 19.5 | deg
Mach: | 0.25 |  |  | Cl=0 at alpha= | -1.6423 | deg
|  |  |  | @ Cl=0.1, Cd= | 0.0047749
|  |  |  | @ Cl=0.4, Cd= | 0.0036954
|  |  |  | @ Cl=0.6, Cd= | 0.0050303
alpha (deg) | Cl | Cd | Cm | Cl/Cd
-20 | -1.4818 | 0.05319 | -0.077 | -27.8586
-19.5 | -1.4943 | 0.04631 | -0.0781 | -32.2673
-19 | -1.4952 | 0.04092 | -0.078 | -36.5396
-18.5 | -1.4884 | 0.03648 | -0.0771 | -40.8004
-18 | -1.4871 | 0.03202 | -0.0754 | -46.4428
-17.5 | -1.4804 | 0.02828 | -0.073 | -52.3479
-17 | -1.462 | 0.02554 | -0.0704 | -57.2435
-16.5 | -1.4448 | 0.02293 | -0.0673 | -63.0092
-16 | -1.4241 | 0.02066 | -0.0638 | -68.9303
-15.5 | -1.406 | 0.0184 | -0.0598 | -76.413
-15 | -1.3891 | 0.01627 | -0.0552 | -85.378
-14.5 | -1.3623 | 0.01477 | -0.051 | -92.2343
-14 | -1.3289 | 0.01366 | -0.0472 | -97.284
-13.5 | -1.2932 | 0.01276 | -0.0434 | -101.348
-13 | -1.2553 | 0.01202 | -0.0397 | -104.4343
-12.5 | -1.2183 | 0.01139 | -0.0356 | -106.9622
-12 | -1.1836 | 0.01086 | -0.0308 | -108.9871
-11.5 | -1.1404 | 0.01043 | -0.0274 | -109.3384
-11 | -1.0911 | 0.00995 | -0.0252 | -109.6583
-10.5 | -1.0401 | 0.00949 | -0.0234 | -109.5996
-10 | -0.9872 | 0.00905 | -0.022 | -109.0829
-9.5 | -0.9324 | 0.00867 | -0.021 | -107.5433
-9 | -0.8763 | 0.00834 | -0.0203 | -105.0719
-8.5 | -0.8192 | 0.00803 | -0.0198 | -102.0174
-8 | -0.7614 | 0.00776 | -0.0195 | -98.1186
-7.5 | -0.703 | 0.0075 | -0.0194 | -93.7333
-7 | -0.6446 | 0.00722 | -0.0193 | -89.2798
-6.5 | -0.5858 | 0.00698 | -0.0194 | -83.9255
-6 | -0.5266 | 0.00673 | -0.0196 | -78.2467
-5.5 | -0.4668 | 0.00652 | -0.02 | -71.5951
-5 | -0.4066 | 0.00635 | -0.0205 | -64.0315
-4.5 | -0.3463 | 0.00618 | -0.0211 | -56.0356
-4 | -0.2859 | 0.00598 | -0.0217 | -47.8094
-3.5 | -0.2251 | 0.00584 | -0.0224 | -38.5445
-3 | -0.1644 | 0.0057 | -0.0232 | -28.8421
-2.5 | -0.1035 | 0.00555 | -0.0241 | -18.6486
-2 | -0.043 | 0.00542 | -0.0249 | -7.9336
-1.5 | 0.0171 | 0.00516 | -0.0256 | 3.314
-1 | 0.0767 | 0.0049 | -0.0264 | 15.6531
-0.5 | 0.1363 | 0.00458 | -0.0272 | 29.7598
0 | 0.1917 | 0.00375 | -0.0276 | 51.12
0.5 | 0.252 | 0.00349 | -0.0285 | 72.2063
1 | 0.3139 | 0.00353 | -0.0297 | 88.9235
1.5 | 0.3758 | 0.00364 | -0.0308 | 103.2418
2 | 0.437 | 0.00378 | -0.0318 | 115.6085
2.5 | 0.4967 | 0.00409 | -0.0326 | 121.4425
3 | 0.5538 | 0.00457 | -0.033 | 121.1816
3.5 | 0.609 | 0.00512 | -0.0331 | 118.9453
4 | 0.6621 | 0.00577 | -0.0328 | 114.7487
4.5 | 0.7168 | 0.00623 | -0.0327 | 115.0562
5 | 0.7708 | 0.00668 | -0.0324 | 115.3892
5.5 | 0.8225 | 0.00721 | -0.0316 | 114.0777
6 | 0.8729 | 0.00771 | -0.0306 | 113.2166
6.5 | 0.9235 | 0.00816 | -0.0296 | 113.174
7 | 0.9733 | 0.00856 | -0.0284 | 113.7033
7.5 | 1.0224 | 0.00894 | -0.027 | 114.3624
8 | 1.0651 | 0.00933 | -0.0244 | 114.1586
8.5 | 1.0948 | 0.00978 | -0.0193 | 111.9427
9 | 1.1267 | 0.01043 | -0.0152 | 108.0249
9.5 | 1.1617 | 0.01112 | -0.0118 | 104.4694
10 | 1.197 | 0.01191 | -0.0087 | 100.5038
10.5 | 1.23 | 0.01287 | -0.0055 | 95.5711
11 | 1.2619 | 0.01396 | -0.0024 | 90.394
11.5 | 1.2957 | 0.01505 | 0.0004 | 86.093
12 | 1.3259 | 0.01638 | 0.0034 | 80.9463
12.5 | 1.3554 | 0.01782 | 0.0062 | 76.0606
13 | 1.3839 | 0.01939 | 0.009 | 71.3718
13.5 | 1.4125 | 0.021 | 0.0116 | 67.2619
14 | 1.4397 | 0.02277 | 0.0142 | 63.2279
14.5 | 1.467 | 0.02461 | 0.0164 | 59.6099
15 | 1.5656 | 0.02775 | 0.0036 | 56.418
15.5 | 1.563 | 0.03004 | 0.0108 | 52.0306
16 | 1.5994 | 0.03298 | 0.0098 | 48.4961
16.5 | 1.6199 | 0.03606 | 0.0114 | 44.9224
17 | 1.636 | 0.03952 | 0.0131 | 41.3968
17.5 | 1.6471 | 0.0435 | 0.0146 | 37.8644
18 | 1.6612 | 0.04729 | 0.0159 | 35.1279
18.5 | 1.6722 | 0.05142 | 0.0171 | 32.5204
19 | 1.6769 | 0.05608 | 0.0183 | 29.9019
19.5 | 1.6794 | 0.06082 | 0.0197 | 27.6126

## 135. Re 16M Mach 0.50 (1)
BIGFOIL.COM POLAR EXPORT
NACA65-317 a=0.0
NACA65-317 a=0.0 |  |  |  | Cl Max: | 1.204 | at alpha= | 20 | deg
JavaFoil+Calcfoil stall+Eppler ext transition |  |  |  | L/D Max: | 100.479 | at alpha= | 5 | deg
Re: | 16000000 |  |  | Cd Min: | 0.0048 | at alpha= | -1 | deg
Mach: | 0.5 |  |  | Cl=0 at alpha= | -1.507 | deg
|  |  |  | @ Cl=0.1, Cd= | 0.0048276
|  |  |  | @ Cl=0.4, Cd= | 0.0058311
|  |  |  | @ Cl=0.6, Cd= | 0.0066904
alpha (deg) | Cl | Cd | Cm | Cl/Cd
-20 | -1.038 | 0.17177 | 0.007 | -6.044
-19.5 | -1.01 | 0.16967 | 0.007 | -5.952
-19 | -0.982 | 0.16769 | 0.006 | -5.854
-18.5 | -0.953 | 0.16112 | 0.006 | -5.917
-18 | -0.929 | 0.14149 | 0.005 | -6.567
-17.5 | -0.901 | 0.13785 | 0.005 | -6.533
-17 | -0.872 | 0.13349 | 0.004 | -6.53
-16.5 | -0.843 | 0.12641 | 0.003 | -6.67
-16 | -0.816 | 0.1185 | 0.003 | -6.885
-15.5 | -0.791 | 0.10801 | 0.003 | -7.326
-15 | -0.764 | 0.10023 | 0.002 | -7.624
-14.5 | -0.745 | 0.08591 | 0.002 | -8.67
-14 | -0.74 | 0.06428 | 0.001 | -11.513
-13.5 | -0.789 | 0.02331 | 0.001 | -33.841
-13 | -0.648 | 0.09069 | 0 | -7.14
-12.5 | -0.62 | 0.0827 | -0.001 | -7.501
-12 | -0.607 | 0.06483 | -0.002 | -9.356
-11.5 | -0.668 | 0.0178 | -0.003 | -37.524
-11 | -0.642 | 0.01508 | -0.004 | -42.598
-10.5 | -0.611 | 0.01395 | -0.005 | -43.817
-10 | -0.478 | 0.06625 | -0.003 | -7.22
-9.5 | -0.451 | 0.06122 | -0.004 | -7.362
-9 | -0.427 | 0.05217 | -0.005 | -8.193
-8.5 | -0.481 | 0.01146 | -0.009 | -41.948
-8 | -0.703 | 0.01079 | -0.01 | -65.159
-7.5 | -0.711 | 0.01 | -0.011 | -71.139
-7 | -0.687 | 0.00941 | -0.012 | -73.047
-6.5 | -0.647 | 0.00895 | -0.013 | -72.309
-6 | -0.597 | 0.00785 | -0.014 | -76.132
-5.5 | -0.542 | 0.00826 | -0.016 | -65.667
-5 | -0.481 | 0.00786 | -0.017 | -61.142
-4.5 | -0.416 | 0.00754 | -0.018 | -55.153
-4 | -0.349 | 0.00729 | -0.019 | -47.837
-3.5 | -0.28 | 0.00704 | -0.02 | -39.853
-3 | -0.211 | 0.00691 | -0.021 | -30.526
-2.5 | -0.141 | 0.00671 | -0.022 | -20.976
-2 | -0.07 | 0.00661 | -0.023 | -10.605
-1.5 | 0.001 | 0.00527 | -0.024 | 0.171
-1 | 0.072 | 0.0048 | -0.025 | 15.044
-0.5 | 0.143 | 0.00487 | -0.026 | 29.443
0 | 0.215 | 0.00518 | -0.028 | 41.473
0.5 | 0.286 | 0.00543 | -0.029 | 52.709
1 | 0.357 | 0.00564 | -0.03 | 63.345
1.5 | 0.429 | 0.00596 | -0.031 | 71.954
2 | 0.498 | 0.00629 | -0.032 | 79.032
2.5 | 0.565 | 0.0065 | -0.033 | 86.838
3 | 0.633 | 0.00687 | -0.034 | 92.124
3.5 | 0.701 | 0.00731 | -0.035 | 95.911
4 | 0.769 | 0.00779 | -0.036 | 98.624
4.5 | 0.834 | 0.00832 | -0.037 | 100.204
5 | 0.897 | 0.00893 | -0.038 | 100.479
5.5 | 0.957 | 0.01045 | -0.039 | 91.605
6 | 1.016 | 0.01118 | -0.04 | 90.922
6.5 | 1.072 | 0.01184 | -0.041 | 90.546
7 | 1.122 | 0.01257 | -0.042 | 89.265
7.5 | 1.163 | 0.01338 | -0.043 | 86.877
8 | 1.192 | 0.01432 | -0.044 | 83.256
8.5 | 1.203 | 0.01544 | -0.045 | 77.881
9 | 1.18 | 0.01691 | -0.046 | 69.759
9.5 | 1.065 | 0.0187 | -0.046 | 56.967
10 | 0.763 | 0.02212 | -0.047 | 34.47
10.5 | 0.798 | 0.02103 | -0.048 | 37.921
11 | 0.827 | 0.02328 | -0.049 | 35.519
11.5 | 0.853 | 0.02681 | -0.05 | 31.831
12 | 0.889 | 0.02547 | -0.051 | 34.891
12.5 | 0.915 | 0.02929 | -0.051 | 31.226
13 | 0.938 | 0.03399 | -0.052 | 27.604
13.5 | 0.937 | 0.04923 | -0.05 | 19.032
14 | 0.999 | 0.03608 | -0.054 | 27.702
14.5 | 1.025 | 0.04021 | -0.054 | 25.497
15 | 1.032 | 0.05317 | -0.053 | 19.41
15.5 | 0.981 | 0.09792 | -0.044 | 10.021
16 | 0.988 | 0.12287 | -0.04 | 8.04
16.5 | 1.015 | 0.13047 | -0.041 | 7.779
17 | 1.036 | 0.14407 | -0.039 | 7.191
17.5 | 1.068 | 0.14644 | -0.042 | 7.295
18 | 1.098 | 0.15144 | -0.043 | 7.252
18.5 | 1.118 | 0.17087 | -0.042 | 6.545
19 | 1.148 | 0.17187 | -0.044 | 6.682
19.5 | 1.175 | 0.19 | -0.044 | 6.187
20 | 1.204 | 0.19625 | -0.046 | 6.137

## 136. Re 16M Mach 0.50 (2)
BIGFOIL.COM POLAR EXPORT
NACA65-317 a=0.0
NACA65-317 a=0.0 |  |  |  | Cl Max: | 1.3272 | at alpha= | 12.5 | deg
XFOIL ncrit=9 |  |  |  | L/D Max: | 142.389 | at alpha= | 2.5 | deg
Re: | 16000000 |  |  | Cd Min: | 0.14517 | at alpha= | 17.5 | deg
Mach: | 0.5 |  |  | Cl=0 at alpha= | -1.7095 | deg
|  |  |  | @ Cl=0.1, Cd= | 0.0050496
|  |  |  | @ Cl=0.4, Cd= | 0.0036585
|  |  |  | @ Cl=0.6, Cd= | 0.0042184
alpha (deg) | Cl | Cd | Cm | Cl/Cd
-14.5 | -0.6376 | 0.10971 | -0.049 | -5.8117
-14 | -0.6467 | 0.09816 | -0.0568 | -6.5882
-13.5 | -0.6661 | 0.08441 | -0.0663 | -7.8912
-13 | -0.6865 | 0.07021 | -0.0768 | -9.7778
-12.5 | -0.7145 | 0.05825 | -0.0851 | -12.2661
-12 | -0.7467 | 0.04819 | -0.09 | -15.4949
-11.5 | -0.7825 | 0.03956 | -0.0917 | -19.7801
-11 | -0.8154 | 0.03232 | -0.0902 | -25.229
-10.5 | -0.843 | 0.02624 | -0.0861 | -32.1265
-10 | -0.8627 | 0.02105 | -0.0798 | -40.9834
-9.5 | -0.8734 | 0.01628 | -0.0719 | -53.6486
-9 | -0.8652 | 0.013 | -0.0637 | -66.5538
-8.5 | -0.8454 | 0.01099 | -0.0552 | -76.9245
-8 | -0.8205 | 0.00973 | -0.0463 | -84.3268
-7.5 | -0.78 | 0.00896 | -0.0393 | -87.0536
-7 | -0.7223 | 0.00833 | -0.0352 | -86.7107
-6.5 | -0.6582 | 0.00786 | -0.0326 | -83.7405
-6 | -0.593 | 0.00744 | -0.0305 | -79.7043
-5.5 | -0.5256 | 0.0071 | -0.0292 | -74.0282
-5 | -0.457 | 0.00681 | -0.0284 | -67.1072
-4.5 | -0.3877 | 0.00656 | -0.028 | -59.1006
-4 | -0.3182 | 0.00636 | -0.0279 | -50.0314
-3.5 | -0.2489 | 0.00615 | -0.0281 | -40.4715
-3 | -0.179 | 0.00596 | -0.0285 | -30.0336
-2.5 | -0.1094 | 0.00579 | -0.0291 | -18.8946
-2 | -0.0398 | 0.00565 | -0.0298 | -7.0442
-1.5 | 0.0287 | 0.0054 | -0.0304 | 5.3148
-1 | 0.0955 | 0.00508 | -0.031 | 18.7992
-0.5 | 0.1622 | 0.00463 | -0.0316 | 35.0324
0 | 0.2221 | 0.00361 | -0.0315 | 61.5235
0.5 | 0.2936 | 0.00355 | -0.0328 | 82.7042
1 | 0.3653 | 0.00361 | -0.0342 | 101.1911
1.5 | 0.4369 | 0.00371 | -0.0355 | 117.7628
2 | 0.5083 | 0.00385 | -0.0367 | 132.026
2.5 | 0.5781 | 0.00406 | -0.0375 | 142.3892
3 | 0.6431 | 0.00453 | -0.0376 | 141.9647
3.5 | 0.7025 | 0.00525 | -0.0366 | 133.8095
4 | 0.7585 | 0.00597 | -0.0349 | 127.0519
4.5 | 0.8075 | 0.0068 | -0.0318 | 118.75
5 | 0.8564 | 0.00748 | -0.0285 | 114.492
5.5 | 0.8836 | 0.00819 | -0.0212 | 107.8877
6 | 0.8993 | 0.00937 | -0.0126 | 95.9765
6.5 | 0.9319 | 0.01049 | -0.0073 | 88.837
7 | 0.97 | 0.01165 | -0.003 | 83.2618
7.5 | 1.0104 | 0.01285 | 0.0008 | 78.6304
8 | 1.0518 | 0.01413 | 0.0045 | 74.4374
8.5 | 1.0906 | 0.01562 | 0.0084 | 69.8207
9 | 1.1297 | 0.0172 | 0.0122 | 65.6802
9.5 | 1.1664 | 0.019 | 0.0162 | 61.3895
10 | 1.2034 | 0.0209 | 0.02 | 57.5789
10.5 | 1.2368 | 0.02313 | 0.024 | 53.4717
11 | 1.2712 | 0.0255 | 0.0278 | 49.851
11.5 | 1.3012 | 0.02826 | 0.0318 | 46.0439
12 | 1.322 | 0.03178 | 0.0359 | 41.5985
12.5 | 1.3272 | 0.03648 | 0.04 | 36.3816
13 | 1.3143 | 0.04277 | 0.0433 | 30.7295
13.5 | 1.2896 | 0.05047 | 0.0452 | 25.5518
14 | 1.2574 | 0.05947 | 0.0453 | 21.1434
14.5 | 1.2244 | 0.06948 | 0.0435 | 17.6223
15.5 | 1.1624 | 0.09296 | 0.0328 | 12.5043
16 | 1.132 | 0.1056 | 0.0259 | 10.7197
16.5 | 1.1046 | 0.11882 | 0.0178 | 9.2964
17 | 1.0829 | 0.13187 | 0.0093 | 8.2119
17.5 | 1.0626 | 0.14517 | 0.0004 | 7.3197

## 137. Re 18M Mach 0.00 (1)
BIGFOIL.COM POLAR EXPORT
NACA65-317 a=0.0
NACA65-317 a=0.0 |  |  |  | Cl Max: | 1.428 | at alpha= | 14 | deg
JavaFoil+Calcfoil stall+Eppler ext transition |  |  |  | L/D Max: | 114.48 | at alpha= | 5 | deg
Re: | 18000000 |  |  | Cd Min: | 0.0049 | at alpha= | -0.5 | deg
Mach: | 0 |  |  | Cl=0 at alpha= | -1.5081 | deg
|  |  |  | @ Cl=0.1, Cd= | 0.0049669
|  |  |  | @ Cl=0.4, Cd= | 0.0055608
|  |  |  | @ Cl=0.6, Cd= | 0.006321
alpha (deg) | Cl | Cd | Cm | Cl/Cd
-18.5 | -0.843 | 0.13394 | 0.005 | -6.293
-18 | -0.861 | 0.12609 | 0.004 | -6.828
-17.5 | -0.879 | 0.11716 | 0.004 | -7.505
-17 | -0.896 | 0.1085 | 0.004 | -8.259
-16.5 | -0.909 | 0.10206 | 0.003 | -8.91
-16 | -0.936 | 0.08401 | 0.003 | -11.138
-15.5 | -1.013 | 0.04211 | 0.003 | -24.044
-15 | -1.067 | 0.02322 | 0.003 | -45.933
-14.5 | -1.082 | 0.01907 | 0.002 | -56.728
-14 | -1.089 | 0.0164 | 0.001 | -66.39
-13.5 | -1.098 | 0.013 | 0.001 | -84.452
-13 | -1.089 | 0.01223 | 0 | -89.093
-12.5 | -1.076 | 0.01169 | -0.001 | -92.028
-12 | -1.059 | 0.01099 | -0.002 | -96.356
-11.5 | -1.036 | 0.01061 | -0.003 | -97.613
-11 | -1.009 | 0.01014 | -0.004 | -99.57
-10.5 | -0.976 | 0.00965 | -0.004 | -101.132
-10 | -0.938 | 0.0081 | -0.005 | -115.808
-9.5 | -0.898 | 0.00922 | -0.006 | -97.486
-9 | -0.853 | 0.00885 | -0.007 | -96.395
-8.5 | -0.805 | 0.00847 | -0.008 | -95
-8 | -0.755 | 0.00815 | -0.009 | -92.686
-7.5 | -0.704 | 0.00785 | -0.01 | -89.624
-7 | -0.65 | 0.00758 | -0.011 | -85.797
-6.5 | -0.595 | 0.0074 | -0.012 | -80.486
-6 | -0.539 | 0.00716 | -0.013 | -75.283
-5.5 | -0.482 | 0.00697 | -0.013 | -69.088
-5 | -0.423 | 0.0068 | -0.014 | -62.257
-4.5 | -0.364 | 0.00663 | -0.015 | -54.959
-4 | -0.305 | 0.00651 | -0.016 | -46.812
-3.5 | -0.244 | 0.00636 | -0.017 | -38.364
-3 | -0.183 | 0.00628 | -0.018 | -29.202
-2.5 | -0.122 | 0.0062 | -0.019 | -19.72
-2 | -0.061 | 0.00612 | -0.02 | -9.927
-1.5 | 0.001 | 0.00528 | -0.021 | 0.148
-1 | 0.063 | 0.00507 | -0.022 | 12.333
-0.5 | 0.124 | 0.0049 | -0.023 | 25.36
0 | 0.186 | 0.00504 | -0.024 | 36.931
0.5 | 0.248 | 0.00512 | -0.025 | 48.353
1 | 0.31 | 0.00526 | -0.026 | 58.889
1.5 | 0.371 | 0.00544 | -0.027 | 68.2
2 | 0.431 | 0.00569 | -0.028 | 75.866
2.5 | 0.493 | 0.00585 | -0.029 | 84.291
3 | 0.554 | 0.00614 | -0.03 | 90.266
3.5 | 0.615 | 0.00638 | -0.031 | 96.365
4 | 0.676 | 0.00675 | -0.032 | 100.184
4.5 | 0.736 | 0.00709 | -0.033 | 103.77
5 | 0.793 | 0.00693 | -0.033 | 114.48
5.5 | 0.849 | 0.00777 | -0.034 | 109.214
6 | 0.904 | 0.00856 | -0.035 | 105.54
6.5 | 0.958 | 0.00901 | -0.036 | 106.353
7 | 1.011 | 0.00938 | -0.037 | 107.834
7.5 | 1.062 | 0.00974 | -0.038 | 109.069
8 | 1.111 | 0.01014 | -0.039 | 109.561
8.5 | 1.157 | 0.01063 | -0.039 | 108.906
9 | 1.201 | 0.0111 | -0.04 | 108.259
9.5 | 1.242 | 0.01161 | -0.041 | 106.992
10 | 1.281 | 0.01223 | -0.042 | 104.729
10.5 | 1.316 | 0.01287 | -0.043 | 102.267
11 | 1.347 | 0.01358 | -0.044 | 99.218
11.5 | 1.373 | 0.01429 | -0.044 | 96.103
12 | 1.393 | 0.01509 | -0.045 | 92.298
12.5 | 1.409 | 0.01602 | -0.046 | 87.939
13 | 1.42 | 0.0169 | -0.047 | 84.04
13.5 | 1.426 | 0.01785 | -0.047 | 79.903
14 | 1.428 | 0.01904 | -0.048 | 74.996
14.5 | 1.421 | 0.02016 | -0.049 | 70.473
15 | 1.408 | 0.02159 | -0.05 | 65.188
15.5 | 1.39 | 0.0232 | -0.05 | 59.895
16 | 1.367 | 0.02511 | -0.051 | 54.459
16.5 | 1.34 | 0.02731 | -0.051 | 49.09
17 | 1.311 | 0.02941 | -0.052 | 44.578
17.5 | 1.277 | 0.03234 | -0.053 | 39.499
18 | 1.243 | 0.03496 | -0.053 | 35.553
18.5 | 1.203 | 0.03964 | -0.053 | 30.335
19 | 1.166 | 0.04232 | -0.054 | 27.539

## 138. Re 18M Mach 0.00 (2)
BIGFOIL.COM POLAR EXPORT
NACA65-317 a=0.0
NACA65-317 a=0.0 |  |  |  | Cl Max: | 1.7464 | at alpha= | 20 | deg
XFOIL ncrit=9 |  |  |  | L/D Max: | 121.215 | at alpha= | 8.5 | deg
Re: | 18000000 |  |  | Cd Min: | 0.04707 | at alpha= | 20 | deg
Mach: | 0 |  |  | Cl=0 at alpha= | -1.625 | deg
|  |  |  | @ Cl=0.1, Cd= | 0.0047306
|  |  |  | @ Cl=0.4, Cd= | 0.0037849
|  |  |  | @ Cl=0.6, Cd= | 0.0053125
alpha (deg) | Cl | Cd | Cm | Cl/Cd
-20 | -1.5959 | 0.02942 | -0.0577 | -54.2454
-19.5 | -1.5878 | 0.02645 | -0.0557 | -60.0302
-19 | -1.5697 | 0.02429 | -0.0538 | -64.6233
-18.5 | -1.5509 | 0.02229 | -0.0517 | -69.5783
-18 | -1.5335 | 0.02028 | -0.0492 | -75.6164
-17.5 | -1.5215 | 0.01811 | -0.0457 | -84.0144
-17 | -1.4987 | 0.01662 | -0.0428 | -90.1745
-16.5 | -1.4763 | 0.01523 | -0.0396 | -96.9337
-16 | -1.4462 | 0.01429 | -0.037 | -101.2036
-15.5 | -1.4146 | 0.01345 | -0.0344 | -105.1747
-15 | -1.385 | 0.01262 | -0.0312 | -109.7464
-14.5 | -1.3549 | 0.01191 | -0.0278 | -113.7615
-14 | -1.3241 | 0.01134 | -0.0241 | -116.7637
-13.5 | -1.2931 | 0.01093 | -0.02 | -118.3074
-13 | -1.2489 | 0.01051 | -0.0185 | -118.8297
-12.5 | -1.2025 | 0.01014 | -0.0174 | -118.5897
-12 | -1.1544 | 0.00976 | -0.0165 | -118.2787
-11 | -1.0546 | 0.00905 | -0.0154 | -116.5304
-10.5 | -1.0035 | 0.00871 | -0.015 | -115.2124
-10 | -0.9516 | 0.00835 | -0.0148 | -113.9641
-9.5 | -0.8982 | 0.00806 | -0.0147 | -111.4392
-9 | -0.844 | 0.00781 | -0.0149 | -108.0666
-8.5 | -0.789 | 0.00756 | -0.0151 | -104.3651
-8 | -0.7335 | 0.00735 | -0.0155 | -99.7959
-7.5 | -0.6776 | 0.00712 | -0.0159 | -95.1685
-7 | -0.6216 | 0.00688 | -0.0163 | -90.3488
-6.5 | -0.5652 | 0.00668 | -0.0167 | -84.6108
-6 | -0.5084 | 0.00646 | -0.0173 | -78.6997
-5.5 | -0.451 | 0.00628 | -0.018 | -71.8153
-5 | -0.3932 | 0.00613 | -0.0187 | -64.1436
-4.5 | -0.3354 | 0.00597 | -0.0194 | -56.1809
-4 | -0.2773 | 0.0058 | -0.0202 | -47.8103
-3.5 | -0.2189 | 0.00568 | -0.021 | -38.5387
-3 | -0.1605 | 0.00555 | -0.0219 | -28.9189
-2.5 | -0.1019 | 0.00543 | -0.0228 | -18.7661
-2 | -0.0435 | 0.00528 | -0.0236 | -8.2386
-1.5 | 0.0145 | 0.00507 | -0.0245 | 2.86
-1 | 0.0724 | 0.00486 | -0.0253 | 14.8971
-0.5 | 0.13 | 0.00459 | -0.0261 | 28.3224
0 | 0.1862 | 0.0041 | -0.0268 | 45.4146
0.5 | 0.2414 | 0.00352 | -0.0274 | 68.5795
1 | 0.3004 | 0.00351 | -0.0285 | 85.584
1.5 | 0.3594 | 0.00366 | -0.0295 | 98.1967
2 | 0.4179 | 0.00384 | -0.0305 | 108.8281
2.5 | 0.474 | 0.00425 | -0.0311 | 111.5294
3 | 0.5304 | 0.0046 | -0.0318 | 115.3043
3.5 | 0.5838 | 0.00514 | -0.032 | 113.5798
4 | 0.6364 | 0.0057 | -0.032 | 111.6491
4.5 | 0.6905 | 0.00608 | -0.0323 | 113.5691
5 | 0.7441 | 0.00645 | -0.0324 | 115.3643
5.5 | 0.7961 | 0.0069 | -0.0323 | 115.3768
6 | 0.8471 | 0.00733 | -0.032 | 115.5662
6.5 | 0.8981 | 0.00773 | -0.0318 | 116.1837
7 | 0.9493 | 0.00806 | -0.0315 | 117.7792
7.5 | 0.9999 | 0.00838 | -0.0312 | 119.3198
8 | 1.0489 | 0.00872 | -0.0306 | 120.2867
8.5 | 1.097 | 0.00905 | -0.0298 | 121.2155
9 | 1.1416 | 0.00943 | -0.0285 | 121.0604
9.5 | 1.1777 | 0.0098 | -0.0254 | 120.1735
10 | 1.2063 | 0.01027 | -0.0211 | 117.4586
10.5 | 1.2371 | 0.01087 | -0.0176 | 113.8086
11 | 1.2674 | 0.0116 | -0.0143 | 109.2586
11.5 | 1.3005 | 0.01233 | -0.0117 | 105.4745
12 | 1.331 | 0.01323 | -0.009 | 100.6047
12.5 | 1.3613 | 0.0142 | -0.0064 | 95.8662
13 | 1.3902 | 0.01529 | -0.0039 | 90.9222
13.5 | 1.4186 | 0.01647 | -0.0015 | 86.1324
14 | 1.4467 | 0.01771 | 0.0008 | 81.6883
14.5 | 1.4734 | 0.01905 | 0.003 | 77.3438
15 | 1.4948 | 0.02039 | 0.006 | 73.3104
15.5 | 1.594 | 0.0224 | -0.0074 | 71.1607
16 | 1.587 | 0.02433 | 0.0004 | 65.2281
16.5 | 1.6281 | 0.0265 | -0.0017 | 61.4377
17 | 1.6523 | 0.02869 | -0.0006 | 57.5915
17.5 | 1.673 | 0.03121 | 0.0005 | 53.6046
18 | 1.6916 | 0.03395 | 0.0015 | 49.8262
18.5 | 1.7074 | 0.03693 | 0.0026 | 46.2334
19 | 1.7247 | 0.03992 | 0.0033 | 43.2039
19.5 | 1.7348 | 0.04351 | 0.0043 | 39.8713
20 | 1.7464 | 0.04707 | 0.005 | 37.1022

## 139. Re 18M Mach 0.10 (1)
BIGFOIL.COM POLAR EXPORT
NACA65-317 a=0.0
NACA65-317 a=0.0 |  |  |  | Cl Max: | 1.416 | at alpha= | 13.5 | deg
JavaFoil+Calcfoil stall+Eppler ext transition |  |  |  | L/D Max: | 120.733 | at alpha= | 5 | deg
Re: | 18000000 |  |  | Cd Min: | 0.00494 | at alpha= | -0.5 | deg
Mach: | 0.1 |  |  | Cl=0 at alpha= | -1.5081 | deg
|  |  |  | @ Cl=0.1, Cd= | 0.0049965
|  |  |  | @ Cl=0.4, Cd= | 0.0055641
|  |  |  | @ Cl=0.6, Cd= | 0.0063785
alpha (deg) | Cl | Cd | Cm | Cl/Cd
-18.5 | -0.798 | 0.13786 | 0.005 | -5.788
-18 | -0.819 | 0.13049 | 0.004 | -6.277
-17.5 | -0.841 | 0.12072 | 0.004 | -6.964
-17 | -0.858 | 0.11517 | 0.004 | -7.45
-16.5 | -0.875 | 0.10717 | 0.003 | -8.168
-16 | -0.901 | 0.09083 | 0.003 | -9.924
-15.5 | -0.914 | 0.08443 | 0.003 | -10.83
-15 | -1.028 | 0.02868 | 0.003 | -35.833
-14.5 | -1.044 | 0.02415 | 0.002 | -43.221
-14 | -1.07 | 0.01733 | 0.001 | -61.758
-13.5 | -1.085 | 0.0132 | 0.001 | -82.222
-13 | -1.079 | 0.01246 | 0 | -86.603
-12.5 | -1.069 | 0.01177 | -0.001 | -90.829
-12 | -1.054 | 0.01113 | -0.002 | -94.707
-11.5 | -1.033 | 0.01077 | -0.003 | -95.861
-11 | -1.008 | 0.01027 | -0.004 | -98.147
-10.5 | -0.976 | 0.00975 | -0.004 | -100.035
-10 | -0.938 | 0.00939 | -0.005 | -99.885
-9.5 | -0.897 | 0.00842 | -0.006 | -106.527
-9 | -0.855 | 0.00889 | -0.007 | -96.182
-8.5 | -0.807 | 0.00848 | -0.008 | -95.224
-8 | -0.758 | 0.00817 | -0.009 | -92.724
-7.5 | -0.706 | 0.00792 | -0.01 | -89.111
-7 | -0.653 | 0.00766 | -0.011 | -85.202
-6.5 | -0.598 | 0.00739 | -0.012 | -80.905
-6 | -0.541 | 0.00721 | -0.013 | -75.047
-5.5 | -0.484 | 0.00696 | -0.014 | -69.552
-5 | -0.425 | 0.0068 | -0.014 | -62.601
-4.5 | -0.366 | 0.00667 | -0.015 | -54.876
-4 | -0.306 | 0.00654 | -0.016 | -46.771
-3.5 | -0.245 | 0.00642 | -0.017 | -38.2
-3 | -0.184 | 0.00628 | -0.018 | -29.349
-2.5 | -0.123 | 0.00622 | -0.019 | -19.752
-2 | -0.061 | 0.00614 | -0.02 | -9.948
-1.5 | 0.001 | 0.00529 | -0.021 | 0.148
-1 | 0.063 | 0.00508 | -0.022 | 12.373
-0.5 | 0.125 | 0.00494 | -0.023 | 25.27
0 | 0.187 | 0.00501 | -0.024 | 37.336
0.5 | 0.249 | 0.00515 | -0.025 | 48.385
1 | 0.311 | 0.00529 | -0.026 | 58.753
1.5 | 0.373 | 0.00548 | -0.027 | 68.044
2 | 0.434 | 0.00567 | -0.028 | 76.491
2.5 | 0.495 | 0.0059 | -0.029 | 83.996
3 | 0.557 | 0.00616 | -0.03 | 90.339
3.5 | 0.618 | 0.00647 | -0.031 | 95.494
4 | 0.679 | 0.00681 | -0.032 | 99.719
4.5 | 0.739 | 0.00716 | -0.033 | 103.205
5 | 0.796 | 0.0066 | -0.034 | 120.733
5.5 | 0.853 | 0.00781 | -0.034 | 109.112
6 | 0.908 | 0.00862 | -0.035 | 105.299
6.5 | 0.962 | 0.00907 | -0.036 | 106.136
7 | 1.015 | 0.00944 | -0.037 | 107.537
7.5 | 1.066 | 0.00984 | -0.038 | 108.308
8 | 1.115 | 0.01027 | -0.039 | 108.525
8.5 | 1.161 | 0.01072 | -0.04 | 108.312
9 | 1.205 | 0.0112 | -0.04 | 107.554
9.5 | 1.246 | 0.01175 | -0.041 | 105.977
10 | 1.283 | 0.01239 | -0.042 | 103.52
10.5 | 1.317 | 0.01303 | -0.043 | 101.115
11 | 1.348 | 0.01374 | -0.044 | 98.111
11.5 | 1.372 | 0.01449 | -0.045 | 94.672
12 | 1.391 | 0.01535 | -0.045 | 90.606
12.5 | 1.404 | 0.01629 | -0.046 | 86.191
13 | 1.413 | 0.0172 | -0.047 | 82.127
13.5 | 1.416 | 0.01822 | -0.048 | 77.746
14 | 1.414 | 0.01944 | -0.048 | 72.774
14.5 | 1.403 | 0.02061 | -0.049 | 68.098
15 | 1.386 | 0.02214 | -0.05 | 62.625
15.5 | 1.363 | 0.02416 | -0.05 | 56.419
16 | 1.336 | 0.02628 | -0.051 | 50.815
16.5 | 1.304 | 0.02872 | -0.052 | 45.388
17 | 1.269 | 0.03108 | -0.052 | 40.824
17.5 | 1.23 | 0.03397 | -0.053 | 36.227
18 | 1.19 | 0.0369 | -0.053 | 32.258
18.5 | 1.144 | 0.04225 | -0.053 | 27.088

## 140. Re 18M Mach 0.10 (2)
BIGFOIL.COM POLAR EXPORT
NACA65-317 a=0.0
NACA65-317 a=0.0 |  |  |  | Cl Max: | 1.741 | at alpha= | 20 | deg
XFOIL ncrit=9 |  |  |  | L/D Max: | 120.757 | at alpha= | 8.5 | deg
Re: | 18000000 |  |  | Cd Min: | 0.04972 | at alpha= | 20 | deg
Mach: | 0.1 |  |  | Cl=0 at alpha= | -1.6276 | deg
|  |  |  | @ Cl=0.1, Cd= | 0.0047346
|  |  |  | @ Cl=0.4, Cd= | 0.0037703
|  |  |  | @ Cl=0.6, Cd= | 0.0052718
alpha (deg) | Cl | Cd | Cm | Cl/Cd
-20 | -1.5841 | 0.03214 | -0.0619 | -49.2875
-19.5 | -1.5813 | 0.02851 | -0.06 | -55.4647
-19 | -1.5658 | 0.026 | -0.0581 | -60.2231
-18.5 | -1.5449 | 0.02396 | -0.0562 | -64.4783
-18 | -1.5268 | 0.02184 | -0.0538 | -69.9084
-17.5 | -1.5128 | 0.01961 | -0.0507 | -77.1443
-17 | -1.4959 | 0.01767 | -0.0473 | -84.6576
-16.5 | -1.4718 | 0.01623 | -0.0443 | -90.6839
-16 | -1.4498 | 0.01479 | -0.0407 | -98.0257
-15.5 | -1.4183 | 0.01388 | -0.0379 | -102.183
-15 | -1.3864 | 0.01305 | -0.0349 | -106.2375
-14.5 | -1.3564 | 0.01224 | -0.0314 | -110.817
-14 | -1.3251 | 0.01157 | -0.0278 | -114.529
-13.5 | -1.2949 | 0.01107 | -0.0235 | -116.9738
-13 | -1.2559 | 0.01066 | -0.0207 | -117.8143
-12.5 | -1.2097 | 0.01027 | -0.0193 | -117.7897
-12 | -1.1616 | 0.00988 | -0.0182 | -117.5709
-11.5 | -1.1117 | 0.00954 | -0.0174 | -116.5304
-11 | -1.0613 | 0.00915 | -0.0166 | -115.9891
-10.5 | -1.0099 | 0.0088 | -0.0161 | -114.7614
-10 | -0.9577 | 0.00842 | -0.0157 | -113.7411
-9.5 | -0.9041 | 0.00812 | -0.0155 | -111.3424
-9 | -0.8495 | 0.00785 | -0.0156 | -108.2166
-8.5 | -0.7941 | 0.00761 | -0.0157 | -104.3495
-8 | -0.7382 | 0.00739 | -0.016 | -99.8917
-7.5 | -0.6818 | 0.00716 | -0.0163 | -95.2235
-7 | -0.6255 | 0.00692 | -0.0167 | -90.3902
-6.5 | -0.5686 | 0.00671 | -0.0171 | -84.7392
-6 | -0.5114 | 0.00648 | -0.0176 | -78.9198
-5.5 | -0.4536 | 0.0063 | -0.0182 | -72
-5 | -0.3955 | 0.00615 | -0.0189 | -64.3089
-4.5 | -0.3372 | 0.00598 | -0.0196 | -56.388
-4 | -0.2787 | 0.00581 | -0.0204 | -47.969
-3.5 | -0.22 | 0.00569 | -0.0212 | -38.6643
-3 | -0.1612 | 0.00555 | -0.0221 | -29.045
-2.5 | -0.1023 | 0.00544 | -0.0229 | -18.8051
-2 | -0.0435 | 0.00529 | -0.0238 | -8.2231
-1.5 | 0.0149 | 0.00508 | -0.0246 | 2.9331
-1 | 0.0731 | 0.00486 | -0.0255 | 15.0412
-0.5 | 0.131 | 0.00459 | -0.0263 | 28.5403
0 | 0.1874 | 0.00409 | -0.027 | 45.8191
0.5 | 0.243 | 0.00351 | -0.0276 | 69.2308
1 | 0.3025 | 0.00351 | -0.0287 | 86.1823
1.5 | 0.3618 | 0.00366 | -0.0297 | 98.8525
2 | 0.4207 | 0.00383 | -0.0307 | 109.8433
2.5 | 0.4773 | 0.00423 | -0.0313 | 112.8369
3 | 0.5338 | 0.00461 | -0.0319 | 115.7918
3.5 | 0.5876 | 0.00514 | -0.0321 | 114.3191
4 | 0.6403 | 0.0057 | -0.0321 | 112.3333
4.5 | 0.6946 | 0.0061 | -0.0324 | 113.8689
5 | 0.7483 | 0.00648 | -0.0325 | 115.4784
5.5 | 0.8005 | 0.00693 | -0.0323 | 115.5123
6 | 0.8514 | 0.00738 | -0.0319 | 115.3659
6.5 | 0.9027 | 0.00777 | -0.0316 | 116.1776
7 | 0.9539 | 0.00811 | -0.0312 | 117.6202
7.5 | 1.0046 | 0.00844 | -0.0308 | 119.0284
8 | 1.0534 | 0.00878 | -0.03 | 119.9772
8.5 | 1.1013 | 0.00912 | -0.0291 | 120.7566
9 | 1.1449 | 0.00952 | -0.0274 | 120.2626
9.5 | 1.1743 | 0.00992 | -0.0229 | 118.377
10 | 1.2055 | 0.01044 | -0.0191 | 115.4693
10.5 | 1.2367 | 0.01109 | -0.0157 | 111.5149
11 | 1.2676 | 0.01187 | -0.0125 | 106.7902
11.5 | 1.3011 | 0.01264 | -0.0099 | 102.9351
12 | 1.3317 | 0.0136 | -0.0071 | 97.9191
12.5 | 1.3613 | 0.01466 | -0.0044 | 92.8581
13 | 1.3902 | 0.01582 | -0.0019 | 87.8761
13.5 | 1.4193 | 0.01703 | 0.0005 | 83.3412
14 | 1.4477 | 0.01833 | 0.0028 | 78.9798
15 | 1.5014 | 0.02121 | 0.0069 | 70.7874
15.5 | 1.5487 | 0.02314 | 0.0042 | 66.9274
16 | 1.5889 | 0.0255 | 0.0021 | 62.3098
16.5 | 1.6298 | 0.02777 | 0.0002 | 58.6892
17 | 1.6531 | 0.03011 | 0.0013 | 54.902
17.5 | 1.6714 | 0.03294 | 0.0026 | 50.7407
18 | 1.6882 | 0.0359 | 0.0038 | 47.0251
18.5 | 1.7036 | 0.03907 | 0.0048 | 43.6038
19 | 1.719 | 0.04233 | 0.0057 | 40.6095
19.5 | 1.7303 | 0.04593 | 0.0066 | 37.6725
20 | 1.741 | 0.04972 | 0.0073 | 35.0161

## 141. Re 18M Mach 0.25 (1)
BIGFOIL.COM POLAR EXPORT
NACA65-317 a=0.0
NACA65-317 a=0.0 |  |  |  | Cl Max: | 1.362 | at alpha= | 12 | deg
JavaFoil+Calcfoil stall+Eppler ext transition |  |  |  | L/D Max: | 116.224 | at alpha= | 4.5 | deg
Re: | 18000000 |  |  | Cd Min: | 0.00495 | at alpha= | -0.5 | deg
Mach: | 0.25 |  |  | Cl=0 at alpha= | -1.5078 | deg
|  |  |  | @ Cl=0.1, Cd= | 0.0050078
|  |  |  | @ Cl=0.4, Cd= | 0.0056286
|  |  |  | @ Cl=0.6, Cd= | 0.0063956
alpha (deg) | Cl | Cd | Cm | Cl/Cd
-17 | -0.558 | 0.13944 | 0.003 | -4.005
-16.5 | -0.609 | 0.12735 | 0.003 | -4.784
-16 | -0.657 | 0.1166 | 0.002 | -5.631
-15.5 | -0.699 | 0.10914 | 0.002 | -6.405
-15 | -0.736 | 0.10294 | 0.002 | -7.153
-14.5 | -0.77 | 0.09367 | 0.001 | -8.222
-14 | -0.798 | 0.08672 | 0.001 | -9.2
-13.5 | -0.825 | 0.07644 | 0 | -10.793
-13 | -0.857 | 0.06115 | 0 | -14.015
-12.5 | -1.004 | 0.01299 | -0.001 | -77.271
-12 | -1.007 | 0.01215 | -0.002 | -82.861
-11.5 | -1.002 | 0.01149 | -0.003 | -87.2
-11 | -0.989 | 0.01104 | -0.004 | -89.53
-10.5 | -0.966 | 0.01035 | -0.005 | -93.307
-10 | -0.934 | 0.00999 | -0.006 | -93.468
-9.5 | -0.898 | 0.00946 | -0.006 | -94.962
-9 | -0.859 | 0.00843 | -0.007 | -101.825
-8.5 | -0.817 | 0.00895 | -0.008 | -91.324
-8 | -0.77 | 0.00849 | -0.009 | -90.688
-7.5 | -0.719 | 0.00816 | -0.01 | -88.147
-7 | -0.666 | 0.00783 | -0.011 | -85.032
-6.5 | -0.611 | 0.00762 | -0.012 | -80.135
-6 | -0.554 | 0.00737 | -0.013 | -75.179
-5.5 | -0.496 | 0.00716 | -0.014 | -69.269
-5 | -0.436 | 0.00693 | -0.015 | -62.961
-4.5 | -0.376 | 0.00677 | -0.016 | -55.451
-4 | -0.314 | 0.00666 | -0.017 | -47.159
-3.5 | -0.252 | 0.00646 | -0.018 | -39.017
-3 | -0.189 | 0.00636 | -0.019 | -29.746
-2.5 | -0.126 | 0.00628 | -0.02 | -20.084
-2 | -0.063 | 0.0062 | -0.021 | -10.129
-1.5 | 0.001 | 0.00534 | -0.022 | 0.151
-1 | 0.065 | 0.00508 | -0.023 | 12.722
-0.5 | 0.128 | 0.00495 | -0.024 | 25.944
0 | 0.192 | 0.00506 | -0.025 | 37.957
0.5 | 0.256 | 0.0052 | -0.026 | 49.227
1 | 0.32 | 0.00537 | -0.027 | 59.571
1.5 | 0.383 | 0.00558 | -0.028 | 68.737
2 | 0.446 | 0.00576 | -0.029 | 77.325
2.5 | 0.509 | 0.006 | -0.03 | 84.763
3 | 0.572 | 0.00624 | -0.031 | 91.696
3.5 | 0.635 | 0.00659 | -0.032 | 96.306
4 | 0.698 | 0.00698 | -0.033 | 99.957
4.5 | 0.756 | 0.00651 | -0.033 | 116.224
5 | 0.815 | 0.00755 | -0.034 | 108.028
5.5 | 0.873 | 0.00812 | -0.035 | 107.47
6 | 0.929 | 0.00897 | -0.036 | 103.563
6.5 | 0.984 | 0.00946 | -0.037 | 103.993
7 | 1.037 | 0.00987 | -0.038 | 105.094
7.5 | 1.088 | 0.01033 | -0.039 | 105.315
8 | 1.136 | 0.01084 | -0.04 | 104.787
8.5 | 1.181 | 0.01133 | -0.041 | 104.205
9 | 1.222 | 0.0119 | -0.041 | 102.671
9.5 | 1.259 | 0.01262 | -0.042 | 99.802
10 | 1.292 | 0.01333 | -0.043 | 96.975
10.5 | 1.32 | 0.01417 | -0.044 | 93.18
11 | 1.343 | 0.01499 | -0.045 | 89.636
11.5 | 1.357 | 0.01586 | -0.046 | 85.567
12 | 1.362 | 0.0169 | -0.046 | 80.564
12.5 | 1.359 | 0.01811 | -0.047 | 75.043
13 | 1.348 | 0.01925 | -0.048 | 70.008
13.5 | 1.329 | 0.02066 | -0.049 | 64.296
14 | 1.3 | 0.02234 | -0.049 | 58.214
14.5 | 1.256 | 0.02446 | -0.05 | 51.371
15 | 1.201 | 0.0272 | -0.051 | 44.168
15.5 | 1.138 | 0.03033 | -0.051 | 37.508
16 | 1.066 | 0.03429 | -0.051 | 31.081
16.5 | 0.983 | 0.04087 | -0.051 | 24.063
17 | 0.884 | 0.05611 | -0.05 | 15.75

## 142. Re 18M Mach 0.25 (2)
BIGFOIL.COM POLAR EXPORT
NACA65-317 a=0.0
NACA65-317 a=0.0 |  |  |  | Cl Max: | 1.6953 | at alpha= | 19.5 | deg
XFOIL ncrit=9 |  |  |  | L/D Max: | 119.632 | at alpha= | 3 | deg
Re: | 18000000 |  |  | Cd Min: | 0.06579 | at alpha= | 20 | deg
Mach: | 0.25 |  |  | Cl=0 at alpha= | -1.641 | deg
|  |  |  | @ Cl=0.1, Cd= | 0.004778
|  |  |  | @ Cl=0.4, Cd= | 0.0037084
|  |  |  | @ Cl=0.6, Cd= | 0.0050701
alpha (deg) | Cl | Cd | Cm | Cl/Cd
-20 | -1.5055 | 0.05104 | -0.0777 | -29.4965
-19.5 | -1.5145 | 0.04457 | -0.0785 | -33.9803
-19 | -1.5142 | 0.03938 | -0.0782 | -38.451
-18.5 | -1.5026 | 0.0354 | -0.0771 | -42.4463
-18 | -1.4977 | 0.03127 | -0.0753 | -47.8957
-17.5 | -1.488 | 0.02778 | -0.0728 | -53.5637
-17 | -1.4695 | 0.02508 | -0.0701 | -58.5925
-16.5 | -1.4523 | 0.02249 | -0.0669 | -64.5754
-16 | -1.4323 | 0.02022 | -0.0634 | -70.8358
-15.5 | -1.4104 | 0.01819 | -0.0595 | -77.5371
-15 | -1.3901 | 0.01622 | -0.0551 | -85.7028
-14.5 | -1.3715 | 0.01438 | -0.0501 | -95.3755
-14 | -1.3372 | 0.01334 | -0.0463 | -100.2399
-13.5 | -1.3019 | 0.01245 | -0.0423 | -104.5703
-13 | -1.2661 | 0.01168 | -0.0382 | -108.399
-12.5 | -1.23 | 0.01107 | -0.0338 | -111.1111
-12 | -1.196 | 0.01062 | -0.0288 | -112.6177
-11.5 | -1.1473 | 0.01017 | -0.0264 | -112.8122
-11 | -1.0957 | 0.00976 | -0.0246 | -112.2643
-10.5 | -1.0439 | 0.00932 | -0.0229 | -112.0064
-10 | -0.9907 | 0.00887 | -0.0215 | -111.6911
-9.5 | -0.9356 | 0.0085 | -0.0205 | -110.0706
-9 | -0.8794 | 0.00815 | -0.0198 | -107.9018
-8.5 | -0.8221 | 0.00786 | -0.0193 | -104.5929
-8 | -0.764 | 0.00759 | -0.0191 | -100.6588
-7.5 | -0.7053 | 0.00733 | -0.019 | -96.221
-7 | -0.6463 | 0.0071 | -0.019 | -91.0282
-6.5 | -0.5873 | 0.00685 | -0.0192 | -85.7372
-6 | -0.5279 | 0.00661 | -0.0194 | -79.8638
-5.5 | -0.4681 | 0.0064 | -0.0198 | -73.1406
-5 | -0.4079 | 0.00623 | -0.0203 | -65.4735
-4.5 | -0.3472 | 0.00606 | -0.0209 | -57.2937
-4 | -0.2868 | 0.00588 | -0.0216 | -48.7755
-3.5 | -0.226 | 0.00575 | -0.0223 | -39.3043
-3 | -0.1651 | 0.0056 | -0.0231 | -29.4821
-2.5 | -0.1042 | 0.00548 | -0.024 | -19.0146
-2 | -0.0433 | 0.00534 | -0.0248 | -8.1086
-1.5 | 0.017 | 0.00512 | -0.0256 | 3.3203
-1 | 0.0769 | 0.00489 | -0.0264 | 15.726
-0.5 | 0.1367 | 0.0046 | -0.0273 | 29.7174
0 | 0.1938 | 0.00397 | -0.0278 | 48.8161
0.5 | 0.252 | 0.00351 | -0.0285 | 71.7949
1 | 0.3136 | 0.00351 | -0.0296 | 89.3447
1.5 | 0.3754 | 0.00364 | -0.0308 | 103.1319
2 | 0.4365 | 0.00381 | -0.0318 | 114.5669
2.5 | 0.495 | 0.00419 | -0.0324 | 118.1384
3 | 0.5527 | 0.00462 | -0.0329 | 119.632
3.5 | 0.6084 | 0.00515 | -0.033 | 118.1359
4.5 | 0.7169 | 0.00622 | -0.0327 | 115.2572
5 | 0.7712 | 0.00664 | -0.0324 | 116.1446
5.5 | 0.8238 | 0.00713 | -0.0318 | 115.54
6 | 0.8749 | 0.00762 | -0.0309 | 114.8163
6.5 | 0.9263 | 0.00803 | -0.0301 | 115.3549
7 | 0.9769 | 0.00842 | -0.029 | 116.0214
7.5 | 1.0267 | 0.00878 | -0.0277 | 116.9362
8 | 1.0734 | 0.00917 | -0.0259 | 117.0556
8.5 | 1.1042 | 0.00957 | -0.0209 | 115.3814
9 | 1.1347 | 0.01019 | -0.0164 | 111.3543
9.5 | 1.17 | 0.01085 | -0.013 | 107.8341
10 | 1.2052 | 0.0116 | -0.0098 | 103.8966
10.5 | 1.2374 | 0.01256 | -0.0064 | 98.5191
11 | 1.2716 | 0.01353 | -0.0035 | 93.9837
11.5 | 1.3052 | 0.01462 | -0.0006 | 89.275
12 | 1.3339 | 0.016 | 0.0026 | 83.3688
12.5 | 1.3638 | 0.01739 | 0.0055 | 78.4244
13 | 1.3944 | 0.01883 | 0.0081 | 74.052
13.5 | 1.4239 | 0.02039 | 0.0107 | 69.8333
14 | 1.452 | 0.0221 | 0.0132 | 65.7014
14.5 | 1.4762 | 0.02406 | 0.016 | 61.3549
15 | 1.5304 | 0.02655 | 0.0121 | 57.6422
16 | 1.6022 | 0.03186 | 0.0113 | 50.2888
16.5 | 1.6343 | 0.03519 | 0.0105 | 46.4422
17 | 1.6505 | 0.0386 | 0.0122 | 42.7591
17.5 | 1.6647 | 0.04237 | 0.0137 | 39.2896
18 | 1.6788 | 0.04615 | 0.015 | 36.377
18.5 | 1.6898 | 0.05032 | 0.0162 | 33.5811
19 | 1.692 | 0.05528 | 0.0173 | 30.6078
19.5 | 1.6953 | 0.06016 | 0.0183 | 28.1799
20 | 1.6865 | 0.06579 | 0.0199 | 25.6346

## 143. Re 18M Mach 0.50 (1)
BIGFOIL.COM POLAR EXPORT
NACA65-317 a=0.0
NACA65-317 a=0.0 |  |  |  | Cl Max: | 1.205 | at alpha= | 20 | deg
JavaFoil+Calcfoil stall+Eppler ext transition |  |  |  | L/D Max: | 100.871 | at alpha= | 4.5 | deg
Re: | 18000000 |  |  | Cd Min: | 0.00515 | at alpha= | -1 | deg
Mach: | 0.5 |  |  | Cl=0 at alpha= | -1.507 | deg
|  |  |  | @ Cl=0.1, Cd= | 0.00515
|  |  |  | @ Cl=0.4, Cd= | 0.0058872
|  |  |  | @ Cl=0.6, Cd= | 0.0066953
alpha (deg) | Cl | Cd | Cm | Cl/Cd
-20 | -1.038 | 0.18215 | 0.007 | -5.698
-19.5 | -1.01 | 0.17277 | 0.007 | -5.844
-19 | -0.981 | 0.16965 | 0.006 | -5.785
-18.5 | -0.954 | 0.16064 | 0.006 | -5.936
-18 | -0.928 | 0.147 | 0.005 | -6.314
-17.5 | -0.9 | 0.14063 | 0.005 | -6.399
-17 | -0.871 | 0.13896 | 0.004 | -6.267
-16.5 | -0.842 | 0.13312 | 0.003 | -6.329
-16 | -0.815 | 0.12261 | 0.003 | -6.651
-15.5 | -0.788 | 0.11554 | 0.002 | -6.824
-15 | -0.763 | 0.10159 | 0.002 | -7.513
-14.5 | -0.742 | 0.08856 | 0.002 | -8.38
-14 | -0.727 | 0.07392 | 0.001 | -9.829
-13.5 | -0.792 | 0.02216 | 0.001 | -35.715
-13 | -0.648 | 0.08996 | 0 | -7.201
-12.5 | -0.621 | 0.08169 | -0.001 | -7.598
-12 | -0.621 | 0.0544 | -0.002 | -11.421
-11.5 | -0.67 | 0.01714 | -0.003 | -39.054
-11 | -0.643 | 0.01475 | -0.004 | -43.613
-10.5 | -0.612 | 0.01363 | -0.005 | -44.908
-10 | -0.478 | 0.06621 | -0.003 | -7.227
-9.5 | -0.451 | 0.06083 | -0.004 | -7.411
-9 | -0.431 | 0.04932 | -0.005 | -8.737
-8.5 | -0.481 | 0.01122 | -0.009 | -42.894
-8 | -0.704 | 0.01058 | -0.01 | -66.542
-7.5 | -0.712 | 0.00984 | -0.011 | -72.389
-7 | -0.688 | 0.00925 | -0.012 | -74.332
-6.5 | -0.648 | 0.00877 | -0.013 | -73.803
-6 | -0.598 | 0.00768 | -0.014 | -77.876
-5.5 | -0.542 | 0.00811 | -0.016 | -66.904
-5 | -0.481 | 0.00765 | -0.017 | -62.843
-4.5 | -0.416 | 0.00738 | -0.018 | -56.313
-4 | -0.349 | 0.00718 | -0.019 | -48.619
-3.5 | -0.28 | 0.00696 | -0.02 | -40.314
-3 | -0.211 | 0.0068 | -0.021 | -31.044
-2.5 | -0.141 | 0.00661 | -0.022 | -21.289
-2 | -0.07 | 0.00655 | -0.023 | -10.706
-1.5 | 0.001 | 0.00551 | -0.024 | 0.164
-1 | 0.072 | 0.00515 | -0.025 | 14.032
-0.5 | 0.143 | 0.00515 | -0.026 | 27.889
0 | 0.215 | 0.00532 | -0.028 | 40.364
0.5 | 0.286 | 0.00546 | -0.029 | 52.428
1 | 0.357 | 0.00572 | -0.03 | 62.484
1.5 | 0.429 | 0.006 | -0.031 | 71.454
2 | 0.498 | 0.00635 | -0.032 | 78.314
2.5 | 0.565 | 0.00651 | -0.033 | 86.748
3 | 0.633 | 0.00687 | -0.034 | 92.217
3.5 | 0.701 | 0.00732 | -0.035 | 95.892
4 | 0.769 | 0.00777 | -0.036 | 98.997
4.5 | 0.834 | 0.00827 | -0.037 | 100.871
5 | 0.898 | 0.00902 | -0.038 | 99.568
5.5 | 0.958 | 0.01024 | -0.039 | 93.569
6 | 1.017 | 0.01093 | -0.04 | 93.05
6.5 | 1.073 | 0.0116 | -0.041 | 92.492
7 | 1.123 | 0.01234 | -0.042 | 90.96
7.5 | 1.164 | 0.01311 | -0.043 | 88.746
8 | 1.193 | 0.01402 | -0.044 | 85.088
8.5 | 1.204 | 0.01513 | -0.045 | 79.584
9 | 1.181 | 0.01653 | -0.046 | 71.452
9.5 | 1.067 | 0.0183 | -0.047 | 58.265
10 | 0.763 | 0.02168 | -0.047 | 35.2
10.5 | 0.799 | 0.02055 | -0.048 | 38.855
11 | 0.828 | 0.02273 | -0.049 | 36.424
11.5 | 0.855 | 0.02612 | -0.05 | 32.718
12 | 0.89 | 0.02492 | -0.051 | 35.699
12.5 | 0.916 | 0.02851 | -0.051 | 32.128
13 | 0.94 | 0.03294 | -0.052 | 28.532
13.5 | 0.957 | 0.04058 | -0.052 | 23.569
14 | 0.998 | 0.03632 | -0.053 | 27.484
14.5 | 1.024 | 0.0407 | -0.054 | 25.152
15 | 1.03 | 0.05423 | -0.053 | 18.994
15.5 | 0.956 | 0.11771 | -0.038 | 8.126
16 | 0.982 | 0.13118 | -0.038 | 7.488
16.5 | 1.011 | 0.1378 | -0.039 | 7.34
17 | 1.034 | 0.15133 | -0.039 | 6.831
17.5 | 1.063 | 0.15801 | -0.04 | 6.728
18 | 1.094 | 0.16214 | -0.042 | 6.747
18.5 | 1.117 | 0.17606 | -0.042 | 6.345
19 | 1.146 | 0.18325 | -0.043 | 6.251
19.5 | 1.177 | 0.19085 | -0.045 | 6.166
20 | 1.205 | 0.19893 | -0.046 | 6.057

## 144. Re 18M Mach 0.50 (2)
BIGFOIL.COM POLAR EXPORT
NACA65-317 a=0.0
NACA65-317 a=0.0 |  |  |  | Cl Max: | 1.3392 | at alpha= | 12.5 | deg
XFOIL ncrit=9 |  |  |  | L/D Max: | 140.756 | at alpha= | 2.5 | deg
Re: | 18000000 |  |  | Cd Min: | 0.14443 | at alpha= | 17.5 | deg
Mach: | 0.5 |  |  | Cl=0 at alpha= | -1.7057 | deg
|  |  |  | @ Cl=0.1, Cd= | 0.0050279
|  |  |  | @ Cl=0.4, Cd= | 0.0036082
|  |  |  | @ Cl=0.6, Cd= | 0.0042867
alpha (deg) | Cl | Cd | Cm | Cl/Cd
-14.5 | -0.6539 | 0.10705 | -0.0513 | -6.1084
-14 | -0.6603 | 0.09593 | -0.0587 | -6.8831
-13.5 | -0.6774 | 0.08219 | -0.068 | -8.2419
-13 | -0.6967 | 0.06874 | -0.0783 | -10.1353
-12.5 | -0.7248 | 0.05705 | -0.0861 | -12.7046
-12 | -0.7555 | 0.04734 | -0.0906 | -15.959
-11.5 | -0.7916 | 0.0388 | -0.092 | -20.4021
-11 | -0.8304 | 0.03131 | -0.0903 | -26.5219
-10.5 | -0.8583 | 0.02532 | -0.0857 | -33.8981
-10 | -0.8769 | 0.02023 | -0.0791 | -43.3465
-9.5 | -0.8856 | 0.01568 | -0.0711 | -56.4796
-9 | -0.8769 | 0.01256 | -0.0626 | -69.8169
-8.5 | -0.8579 | 0.01061 | -0.0538 | -80.8577
-8 | -0.8359 | 0.0095 | -0.0441 | -87.9895
-7.5 | -0.7878 | 0.00871 | -0.0382 | -90.4478
-7 | -0.728 | 0.0081 | -0.0344 | -89.8765
-6.5 | -0.6626 | 0.00767 | -0.0319 | -86.3885
-6 | -0.5957 | 0.00731 | -0.0301 | -81.4911
-5.5 | -0.5279 | 0.00696 | -0.0288 | -75.8477
-5 | -0.459 | 0.00667 | -0.028 | -68.8156
-4.5 | -0.3897 | 0.00644 | -0.0277 | -60.5124
-4 | -0.3199 | 0.00624 | -0.0277 | -51.266
-3.5 | -0.25 | 0.00603 | -0.0279 | -41.4594
-3 | -0.1802 | 0.00585 | -0.0283 | -30.8034
-2.5 | -0.1105 | 0.0057 | -0.0289 | -19.386
-2 | -0.0405 | 0.00554 | -0.0297 | -7.3105
-1.5 | 0.0283 | 0.00536 | -0.0304 | 5.2799
-1 | 0.0961 | 0.00505 | -0.0311 | 19.0297
-0.5 | 0.1631 | 0.00467 | -0.0317 | 34.9251
0 | 0.2229 | 0.0036 | -0.0316 | 61.9167
0.5 | 0.2934 | 0.00351 | -0.0328 | 83.5897
1 | 0.3655 | 0.00356 | -0.0342 | 102.6685
1.5 | 0.437 | 0.00366 | -0.0355 | 119.3989
2 | 0.5076 | 0.00384 | -0.0366 | 132.1875
2.5 | 0.5771 | 0.0041 | -0.0374 | 140.7561
3 | 0.6409 | 0.00462 | -0.0373 | 138.7229
3.5 | 0.6997 | 0.00534 | -0.0362 | 131.03
4 | 0.7567 | 0.00603 | -0.0346 | 125.4892
4.5 | 0.807 | 0.0068 | -0.0318 | 118.6765
5 | 0.8568 | 0.00744 | -0.0286 | 115.1613
5.5 | 0.889 | 0.00809 | -0.022 | 109.8888
6 | 0.9028 | 0.00923 | -0.0131 | 97.8115
6.5 | 0.9381 | 0.01027 | -0.0081 | 91.3437
7 | 0.9779 | 0.01133 | -0.0039 | 86.3107
7.5 | 1.0183 | 0.01252 | 0.0001 | 81.3339
8 | 1.0602 | 0.01376 | 0.0038 | 77.0494
8.5 | 1.0993 | 0.01522 | 0.0077 | 72.2273
9 | 1.1392 | 0.01676 | 0.0115 | 67.9714
9.5 | 1.1759 | 0.01851 | 0.0156 | 63.5278
10 | 1.214 | 0.02034 | 0.0194 | 59.6853
10.5 | 1.2486 | 0.02252 | 0.0234 | 55.444
11 | 1.2829 | 0.02486 | 0.0274 | 51.605
11.5 | 1.3133 | 0.02758 | 0.0314 | 47.6178
12 | 1.3362 | 0.03093 | 0.0356 | 43.2008
12.5 | 1.3392 | 0.03574 | 0.0399 | 37.4706
13 | 1.3251 | 0.04205 | 0.0434 | 31.5125
13.5 | 1.2971 | 0.04991 | 0.0453 | 25.9888
14 | 1.2651 | 0.05888 | 0.0455 | 21.4861
14.5 | 1.2323 | 0.06892 | 0.0436 | 17.8802
15 | 1.1993 | 0.07993 | 0.0399 | 15.0044
15.5 | 1.1694 | 0.09208 | 0.0335 | 12.6998
16 | 1.1388 | 0.10468 | 0.0267 | 10.8789
16.5 | 1.1102 | 0.118 | 0.0186 | 9.4085
17 | 1.0874 | 0.13116 | 0.01 | 8.2906
17.5 | 1.0672 | 0.14443 | 0.0011 | 7.389

## 145. Re 20M Mach 0.00 (1)
BIGFOIL.COM POLAR EXPORT
NACA65-317 a=0.0
NACA65-317 a=0.0 |  |  |  | Cl Max: | 1.429 | at alpha= | 14 | deg
JavaFoil+Calcfoil stall+Eppler ext transition |  |  |  | L/D Max: | 113.392 | at alpha= | 5 | deg
Re: | 20000000 |  |  | Cd Min: | 0.00506 | at alpha= | 0 | deg
Mach: | 0 |  |  | Cl=0 at alpha= | -1.5081 | deg
|  |  |  | @ Cl=0.1, Cd= | 0.0053172
|  |  |  | @ Cl=0.4, Cd= | 0.0055777
|  |  |  | @ Cl=0.6, Cd= | 0.0063538
alpha (deg) | Cl | Cd | Cm | Cl/Cd
-19 | -0.826 | 0.13833 | 0.005 | -5.971
-18.5 | -0.843 | 0.13286 | 0.005 | -6.348
-18 | -0.861 | 0.12575 | 0.004 | -6.848
-17.5 | -0.881 | 0.11552 | 0.004 | -7.624
-17 | -0.895 | 0.10973 | 0.004 | -8.156
-16.5 | -0.911 | 0.09995 | 0.003 | -9.118
-16 | -0.947 | 0.07634 | 0.003 | -12.398
-15.5 | -1.027 | 0.03571 | 0.003 | -28.775
-15 | -1.067 | 0.02298 | 0.003 | -46.421
-14.5 | -1.083 | 0.01865 | 0.002 | -58.078
-14 | -1.091 | 0.01592 | 0.001 | -68.545
-13.5 | -1.088 | 0.01473 | 0.001 | -73.908
-13 | -1.09 | 0.01197 | 0 | -91.091
-12.5 | -1.077 | 0.01147 | -0.001 | -93.917
-12 | -1.06 | 0.01075 | -0.002 | -98.611
-11.5 | -1.037 | 0.01042 | -0.003 | -99.476
-11 | -1.01 | 0.00995 | -0.004 | -101.511
-10.5 | -0.977 | 0.00948 | -0.004 | -103.017
-10 | -0.939 | 0.00847 | -0.005 | -110.811
-9.5 | -0.898 | 0.00904 | -0.006 | -99.401
-9 | -0.853 | 0.00862 | -0.007 | -98.93
-8.5 | -0.805 | 0.00826 | -0.008 | -97.483
-8 | -0.755 | 0.00804 | -0.009 | -93.94
-7.5 | -0.704 | 0.00773 | -0.01 | -91.068
-7 | -0.65 | 0.00748 | -0.011 | -86.948
-6.5 | -0.595 | 0.00728 | -0.012 | -81.807
-6 | -0.539 | 0.00705 | -0.013 | -76.47
-5.5 | -0.482 | 0.00688 | -0.013 | -70.023
-5 | -0.423 | 0.00673 | -0.014 | -62.881
-4.5 | -0.364 | 0.00653 | -0.015 | -55.764
-4 | -0.305 | 0.00641 | -0.016 | -47.511
-3.5 | -0.244 | 0.00631 | -0.017 | -38.701
-3 | -0.183 | 0.00622 | -0.018 | -29.458
-2.5 | -0.122 | 0.00614 | -0.019 | -19.892
-2 | -0.061 | 0.00604 | -0.02 | -10.069
-1.5 | 0.001 | 0.00548 | -0.021 | 0.143
-1 | 0.063 | 0.00539 | -0.022 | 11.602
-0.5 | 0.124 | 0.00527 | -0.023 | 23.564
0 | 0.186 | 0.00506 | -0.024 | 36.748
0.5 | 0.248 | 0.00517 | -0.025 | 47.921
1 | 0.31 | 0.00533 | -0.026 | 58.089
1.5 | 0.371 | 0.00551 | -0.027 | 67.385
2 | 0.431 | 0.00565 | -0.028 | 76.356
2.5 | 0.493 | 0.00588 | -0.029 | 83.839
3 | 0.554 | 0.00612 | -0.03 | 90.532
3.5 | 0.615 | 0.00643 | -0.031 | 95.684
4 | 0.676 | 0.00675 | -0.032 | 100.06
4.5 | 0.736 | 0.00707 | -0.033 | 104.07
5 | 0.793 | 0.007 | -0.033 | 113.392
5.5 | 0.849 | 0.0077 | -0.034 | 110.337
6 | 0.904 | 0.00842 | -0.035 | 107.427
6.5 | 0.959 | 0.00884 | -0.036 | 108.471
7 | 1.012 | 0.0092 | -0.037 | 109.998
7.5 | 1.063 | 0.00957 | -0.038 | 111.009
8 | 1.112 | 0.00999 | -0.039 | 111.218
8.5 | 1.158 | 0.01042 | -0.039 | 111.138
9 | 1.202 | 0.01087 | -0.04 | 110.568
9.5 | 1.243 | 0.01143 | -0.041 | 108.748
10 | 1.282 | 0.01203 | -0.042 | 106.537
10.5 | 1.317 | 0.01265 | -0.043 | 104.056
11 | 1.349 | 0.01332 | -0.044 | 101.231
11.5 | 1.374 | 0.01398 | -0.044 | 98.274
12 | 1.395 | 0.01478 | -0.045 | 94.325
12.5 | 1.41 | 0.01567 | -0.046 | 89.957
13 | 1.421 | 0.01652 | -0.047 | 86.017
13.5 | 1.427 | 0.01759 | -0.047 | 81.157
14 | 1.429 | 0.01861 | -0.048 | 76.77
14.5 | 1.422 | 0.01971 | -0.049 | 72.154
15 | 1.409 | 0.02112 | -0.05 | 66.718
15.5 | 1.39 | 0.02298 | -0.05 | 60.493
16 | 1.368 | 0.02467 | -0.051 | 55.457
16.5 | 1.341 | 0.02706 | -0.051 | 49.558
17 | 1.313 | 0.02871 | -0.052 | 45.718
17.5 | 1.279 | 0.03158 | -0.053 | 40.498
18 | 1.244 | 0.03407 | -0.053 | 36.518
18.5 | 1.204 | 0.03861 | -0.053 | 31.185
19 | 1.167 | 0.04125 | -0.054 | 28.294

## 146. Re 20M Mach 0.00 (2)
BIGFOIL.COM POLAR EXPORT
NACA65-317 a=0.0
NACA65-317 a=0.0 |  |  |  | Cl Max: | 1.7598 | at alpha= | 20 | deg
XFOIL ncrit=9 |  |  |  | L/D Max: | 123.685 | at alpha= | 8.5 | deg
Re: | 20000000 |  |  | Cd Min: | 0.04614 | at alpha= | 20 | deg
Mach: | 0 |  |  | Cl=0 at alpha= | -1.6224 | deg
|  |  |  | @ Cl=0.1, Cd= | 0.0047202
|  |  |  | @ Cl=0.4, Cd= | 0.003831
|  |  |  | @ Cl=0.6, Cd= | 0.0053341
alpha (deg) | Cl | Cd | Cm | Cl/Cd
-20 | -1.6039 | 0.02887 | -0.0573 | -55.5559
-19.5 | -1.5961 | 0.0259 | -0.0552 | -61.6255
-19 | -1.5785 | 0.02374 | -0.0533 | -66.4912
-18.5 | -1.5565 | 0.02195 | -0.0514 | -70.9112
-18 | -1.5371 | 0.02009 | -0.0489 | -76.5107
-17.5 | -1.521 | 0.01815 | -0.0458 | -83.8017
-17 | -1.5035 | 0.0164 | -0.0424 | -91.6768
-16.5 | -1.479 | 0.01513 | -0.0394 | -97.7528
-16 | -1.454 | 0.01395 | -0.0361 | -104.2294
-15.5 | -1.4227 | 0.01315 | -0.0333 | -108.1901
-15 | -1.3909 | 0.01243 | -0.0304 | -111.8986
-14.5 | -1.3617 | 0.0117 | -0.0267 | -116.3846
-14 | -1.3342 | 0.01111 | -0.0223 | -120.09
-13.5 | -1.2988 | 0.01071 | -0.0191 | -121.2698
-13 | -1.254 | 0.01031 | -0.0177 | -121.6295
-12.5 | -1.207 | 0.00993 | -0.0167 | -121.5509
-12 | -1.1584 | 0.00957 | -0.0159 | -121.0449
-11.5 | -1.1082 | 0.00924 | -0.0154 | -119.9351
-11 | -1.0572 | 0.00892 | -0.015 | -118.5202
-10.5 | -1.0058 | 0.00857 | -0.0146 | -117.3629
-10 | -0.9538 | 0.00821 | -0.0144 | -116.1754
-9.5 | -0.9004 | 0.00793 | -0.0144 | -113.5435
-9 | -0.846 | 0.00766 | -0.0145 | -110.4439
-8.5 | -0.7909 | 0.00743 | -0.0148 | -106.4468
-8 | -0.7352 | 0.00721 | -0.0152 | -101.9695
-7 | -0.6229 | 0.00679 | -0.0161 | -91.7378
-6.5 | -0.5663 | 0.00657 | -0.0166 | -86.1948
-6 | -0.5094 | 0.00635 | -0.0171 | -80.2205
-5.5 | -0.452 | 0.00618 | -0.0178 | -73.1392
-4.5 | -0.336 | 0.00587 | -0.0193 | -57.2402
-4 | -0.278 | 0.00571 | -0.0201 | -48.6865
-3.5 | -0.2196 | 0.0056 | -0.0209 | -39.2143
-3 | -0.161 | 0.00546 | -0.0218 | -29.4872
-2.5 | -0.1025 | 0.00536 | -0.0227 | -19.1231
-2 | -0.0438 | 0.00521 | -0.0236 | -8.4069
-1.5 | 0.0142 | 0.00504 | -0.0244 | 2.8175
-1 | 0.0725 | 0.00483 | -0.0253 | 15.0104
-0.5 | 0.1301 | 0.0046 | -0.0261 | 28.2826
0 | 0.1871 | 0.00426 | -0.0269 | 43.9202
0.5 | 0.2417 | 0.00359 | -0.0275 | 67.3259
1 | 0.3003 | 0.00355 | -0.0284 | 84.5915
1.5 | 0.3589 | 0.00369 | -0.0294 | 97.2629
2 | 0.4172 | 0.00389 | -0.0304 | 107.2494
2.5 | 0.4732 | 0.0043 | -0.031 | 110.0465
3 | 0.5296 | 0.00464 | -0.0317 | 114.1379
3.5 | 0.5833 | 0.00518 | -0.0319 | 112.6062
4 | 0.6364 | 0.00567 | -0.032 | 112.2399
4.5 | 0.6905 | 0.00607 | -0.0323 | 113.7562
5 | 0.7444 | 0.00642 | -0.0325 | 115.9502
5.5 | 0.7966 | 0.00685 | -0.0324 | 116.292
6 | 0.8484 | 0.00725 | -0.0323 | 117.0207
6.5 | 0.9 | 0.00761 | -0.0321 | 118.2654
7 | 0.9514 | 0.00795 | -0.0319 | 119.673
7.5 | 1.0026 | 0.00825 | -0.0316 | 121.5273
8 | 1.0521 | 0.00859 | -0.0311 | 122.4796
8.5 | 1.1008 | 0.0089 | -0.0305 | 123.6854
9 | 1.146 | 0.00929 | -0.0292 | 123.3584
9.5 | 1.188 | 0.00965 | -0.0273 | 123.1088
10 | 1.2144 | 0.01007 | -0.0224 | 120.5958
10.5 | 1.2438 | 0.01067 | -0.0186 | 116.5698
11 | 1.2751 | 0.01134 | -0.0155 | 112.4427
11.5 | 1.308 | 0.01204 | -0.0128 | 108.6379
12 | 1.338 | 0.01293 | -0.0099 | 103.4803
12.5 | 1.3679 | 0.01389 | -0.0072 | 98.4809
13 | 1.3973 | 0.01495 | -0.0047 | 93.4649
13.5 | 1.4271 | 0.01605 | -0.0024 | 88.9159
14 | 1.456 | 0.01725 | -0.0002 | 84.4058
14.5 | 1.4833 | 0.01855 | 0.002 | 79.9623
15 | 1.5071 | 0.02004 | 0.0044 | 75.2046
15.5 | 1.5476 | 0.02158 | 0.0033 | 71.7146
16 | 1.5815 | 0.02367 | 0.0026 | 66.8145
16.5 | 1.6252 | 0.02576 | 0.0001 | 63.0901
17 | 1.6638 | 0.02802 | -0.0017 | 59.379
17.5 | 1.6828 | 0.03064 | -0.0004 | 54.9217
18 | 1.701 | 0.03339 | 0.0007 | 50.9434
18.5 | 1.7177 | 0.0363 | 0.0017 | 47.3196
19 | 1.7346 | 0.0393 | 0.0025 | 44.1374
19.5 | 1.7474 | 0.04267 | 0.0034 | 40.9515
20 | 1.7598 | 0.04614 | 0.0041 | 38.1404

## 147. Re 20M Mach 0.10 (1)
BIGFOIL.COM POLAR EXPORT
NACA65-317 a=0.0
NACA65-317 a=0.0 |  |  |  | Cl Max: | 1.417 | at alpha= | 13.5 | deg
JavaFoil+Calcfoil stall+Eppler ext transition |  |  |  | L/D Max: | 113.298 | at alpha= | 5 | deg
Re: | 20000000 |  |  | Cd Min: | 0.00507 | at alpha= | 0 | deg
Mach: | 0.1 |  |  | Cl=0 at alpha= | -1.5081 | deg
|  |  |  | @ Cl=0.1, Cd= | 0.0053644
|  |  |  | @ Cl=0.4, Cd= | 0.0056074
|  |  |  | @ Cl=0.6, Cd= | 0.0063421
alpha (deg) | Cl | Cd | Cm | Cl/Cd
-18 | -0.819 | 0.12937 | 0.004 | -6.334
-17.5 | -0.841 | 0.11956 | 0.004 | -7.038
-17 | -0.859 | 0.114 | 0.004 | -7.534
-16.5 | -0.88 | 0.1027 | 0.003 | -8.567
-16 | -0.903 | 0.08986 | 0.003 | -10.044
-15.5 | -0.912 | 0.08619 | 0.003 | -10.58
-15 | -1.034 | 0.02644 | 0.003 | -39.121
-14.5 | -1.049 | 0.02252 | 0.002 | -46.571
-14 | -1.07 | 0.01724 | 0.001 | -62.053
-13.5 | -1.073 | 0.01545 | 0.001 | -69.455
-13 | -1.08 | 0.01218 | 0 | -88.709
-12.5 | -1.07 | 0.01156 | -0.001 | -92.578
-12 | -1.054 | 0.01091 | -0.002 | -96.621
-11.5 | -1.034 | 0.01054 | -0.003 | -98.027
-11 | -1.009 | 0.01006 | -0.004 | -100.292
-10.5 | -0.977 | 0.00957 | -0.004 | -102.008
-10 | -0.939 | 0.00855 | -0.005 | -109.861
-9.5 | -0.9 | 0.00916 | -0.006 | -98.241
-9 | -0.855 | 0.00872 | -0.007 | -98.045
-8.5 | -0.807 | 0.00833 | -0.008 | -96.896
-8 | -0.758 | 0.00803 | -0.009 | -94.316
-7.5 | -0.706 | 0.00782 | -0.01 | -90.334
-7 | -0.653 | 0.00754 | -0.011 | -86.558
-6.5 | -0.598 | 0.00729 | -0.012 | -82.019
-6 | -0.541 | 0.0071 | -0.013 | -76.221
-5.5 | -0.484 | 0.00689 | -0.014 | -70.272
-5 | -0.425 | 0.00674 | -0.014 | -63.109
-4.5 | -0.366 | 0.0066 | -0.015 | -55.448
-4 | -0.306 | 0.00647 | -0.016 | -47.296
-3.5 | -0.245 | 0.00637 | -0.017 | -38.55
-3 | -0.184 | 0.00624 | -0.018 | -29.508
-2.5 | -0.123 | 0.00616 | -0.019 | -19.928
-2 | -0.061 | 0.00609 | -0.02 | -10.033
-1.5 | 0.001 | 0.00553 | -0.021 | 0.142
-1 | 0.063 | 0.00543 | -0.022 | 11.565
-0.5 | 0.125 | 0.00532 | -0.023 | 23.494
0 | 0.187 | 0.00507 | -0.024 | 36.904
0.5 | 0.249 | 0.00522 | -0.025 | 47.72
1 | 0.311 | 0.00534 | -0.026 | 58.3
1.5 | 0.373 | 0.00551 | -0.027 | 67.744
2 | 0.434 | 0.00573 | -0.028 | 75.732
2.5 | 0.495 | 0.00592 | -0.029 | 83.618
3 | 0.557 | 0.00618 | -0.03 | 90.149
3.5 | 0.618 | 0.00641 | -0.031 | 96.416
4 | 0.679 | 0.00674 | -0.032 | 100.756
4.5 | 0.739 | 0.00708 | -0.033 | 104.392
5 | 0.796 | 0.00703 | -0.034 | 113.298
5.5 | 0.853 | 0.00776 | -0.034 | 109.946
6 | 0.908 | 0.0085 | -0.035 | 106.9
6.5 | 0.963 | 0.00893 | -0.036 | 107.871
7 | 1.016 | 0.00928 | -0.037 | 109.425
7.5 | 1.067 | 0.00967 | -0.038 | 110.299
8 | 1.116 | 0.01007 | -0.039 | 110.732
8.5 | 1.162 | 0.01053 | -0.04 | 110.32
9 | 1.206 | 0.011 | -0.04 | 109.64
9.5 | 1.247 | 0.01155 | -0.041 | 107.91
10 | 1.284 | 0.01217 | -0.042 | 105.49
10.5 | 1.318 | 0.01283 | -0.043 | 102.798
11 | 1.349 | 0.01351 | -0.044 | 99.864
11.5 | 1.373 | 0.0142 | -0.045 | 96.689
12 | 1.392 | 0.01501 | -0.045 | 92.708
12.5 | 1.405 | 0.01594 | -0.046 | 88.19
13 | 1.414 | 0.01684 | -0.047 | 83.957
13.5 | 1.417 | 0.01793 | -0.048 | 79.036
14 | 1.416 | 0.01902 | -0.048 | 74.426
14.5 | 1.405 | 0.02017 | -0.049 | 69.666
15 | 1.387 | 0.02189 | -0.05 | 63.363
15.5 | 1.364 | 0.02362 | -0.05 | 57.763
16 | 1.337 | 0.02566 | -0.051 | 52.102
16.5 | 1.305 | 0.02803 | -0.052 | 46.555
17 | 1.269 | 0.03089 | -0.052 | 41.08
17.5 | 1.232 | 0.03318 | -0.053 | 37.131
18 | 1.19 | 0.03674 | -0.053 | 32.402
18.5 | 1.146 | 0.0411 | -0.053 | 27.883

## 148. Re 20M Mach 0.10 (2)
BIGFOIL.COM POLAR EXPORT
NACA65-317 a=0.0
NACA65-317 a=0.0 |  |  |  | Cl Max: | 1.7545 | at alpha= | 20 | deg
XFOIL ncrit=9 |  |  |  | L/D Max: | 123.211 | at alpha= | 8.5 | deg
Re: | 20000000 |  |  | Cd Min: | 0.04878 | at alpha= | 20 | deg
Mach: | 0.1 |  |  | Cl=0 at alpha= | -1.625 | deg
|  |  |  | @ Cl=0.1, Cd= | 0.0047291
|  |  |  | @ Cl=0.4, Cd= | 0.0038185
|  |  |  | @ Cl=0.6, Cd= | 0.0053044
alpha (deg) | Cl | Cd | Cm | Cl/Cd
-20 | -1.5942 | 0.03141 | -0.0616 | -50.7545
-19.5 | -1.5875 | 0.0281 | -0.0597 | -56.4947
-19 | -1.5735 | 0.0255 | -0.0577 | -61.7059
-18.5 | -1.5509 | 0.02359 | -0.0559 | -65.744
-18 | -1.5339 | 0.02142 | -0.0533 | -71.6106
-17.5 | -1.5171 | 0.01939 | -0.0503 | -78.2414
-17 | -1.496 | 0.01769 | -0.0473 | -84.5676
-16.5 | -1.4766 | 0.01602 | -0.0438 | -92.1723
-16 | -1.4568 | 0.01449 | -0.0399 | -100.5383
-15.5 | -1.4264 | 0.01356 | -0.0369 | -105.1917
-15 | -1.3936 | 0.01279 | -0.034 | -108.9601
-14.5 | -1.3623 | 0.01204 | -0.0306 | -113.1478
-14 | -1.334 | 0.01133 | -0.0263 | -117.7405
-13.5 | -1.3049 | 0.01087 | -0.0217 | -120.046
-13 | -1.2614 | 0.01046 | -0.0198 | -120.5927
-12.5 | -1.2145 | 0.01006 | -0.0185 | -120.7256
-12 | -1.1659 | 0.00968 | -0.0175 | -120.4442
-11.5 | -1.1155 | 0.00934 | -0.0167 | -119.4325
-11 | -1.0641 | 0.00901 | -0.0162 | -118.1021
-10.5 | -1.0123 | 0.00865 | -0.0157 | -117.0289
-10 | -0.96 | 0.00829 | -0.0153 | -115.8022
-9.5 | -0.9063 | 0.00799 | -0.0152 | -113.4293
-9 | -0.8516 | 0.00771 | -0.0152 | -110.454
-8.5 | -0.7961 | 0.00747 | -0.0154 | -106.573
-7 | -0.6267 | 0.00682 | -0.0165 | -91.8915
-6.5 | -0.5697 | 0.0066 | -0.0169 | -86.3182
-6 | -0.5124 | 0.00637 | -0.0174 | -80.4396
-5.5 | -0.4547 | 0.0062 | -0.0181 | -73.3387
-5 | -0.3964 | 0.00605 | -0.0188 | -65.5207
-4.5 | -0.3379 | 0.00588 | -0.0195 | -57.466
-4 | -0.2795 | 0.00572 | -0.0203 | -48.8636
-3.5 | -0.2207 | 0.00561 | -0.0211 | -39.3405
-3 | -0.1618 | 0.00547 | -0.022 | -29.5795
-2.5 | -0.1028 | 0.00537 | -0.0229 | -19.1434
-2 | -0.0438 | 0.00522 | -0.0238 | -8.3908
-1.5 | 0.0146 | 0.00505 | -0.0246 | 2.8911
-1 | 0.0732 | 0.00484 | -0.0255 | 15.124
-0.5 | 0.1312 | 0.0046 | -0.0263 | 28.5217
0 | 0.1884 | 0.00425 | -0.0271 | 44.3294
0.5 | 0.2433 | 0.00357 | -0.0276 | 68.1513
1 | 0.3023 | 0.00355 | -0.0286 | 85.1549
1.5 | 0.3613 | 0.00368 | -0.0296 | 98.1793
2 | 0.42 | 0.00389 | -0.0306 | 107.9692
2.5 | 0.4763 | 0.0043 | -0.0312 | 110.7674
3 | 0.5331 | 0.00464 | -0.0318 | 114.8922
3.5 | 0.587 | 0.00518 | -0.0321 | 113.3205
4 | 0.6403 | 0.00569 | -0.0321 | 112.5308
4.5 | 0.6946 | 0.00609 | -0.0323 | 114.0558
5 | 0.7487 | 0.00645 | -0.0325 | 116.0775
5.5 | 0.801 | 0.00688 | -0.0324 | 116.4244
6 | 0.8529 | 0.0073 | -0.0321 | 116.8356
6.5 | 0.9046 | 0.00766 | -0.0319 | 118.094
7 | 0.9561 | 0.00801 | -0.0316 | 119.3633
7.5 | 1.0074 | 0.0083 | -0.0312 | 121.3735
8 | 1.0568 | 0.00865 | -0.0306 | 122.1734
8.5 | 1.1052 | 0.00897 | -0.0297 | 123.2107
9 | 1.1497 | 0.00938 | -0.0282 | 122.5693
9.5 | 1.1841 | 0.00972 | -0.0246 | 121.821
10 | 1.213 | 0.01023 | -0.0203 | 118.5728
10.5 | 1.2435 | 0.01088 | -0.0167 | 114.2923
11 | 1.2759 | 0.01158 | -0.0137 | 110.1813
11.5 | 1.3087 | 0.01234 | -0.0109 | 106.0535
12 | 1.3383 | 0.0133 | -0.0079 | 100.6241
12.5 | 1.369 | 0.0143 | -0.0053 | 95.7343
13 | 1.3981 | 0.01543 | -0.0027 | 90.6092
13.5 | 1.4279 | 0.0166 | -0.0004 | 86.0181
14 | 1.4565 | 0.01788 | 0.0019 | 81.4597
14.5 | 1.4833 | 0.01928 | 0.0042 | 76.9346
15 | 1.5056 | 0.02091 | 0.0068 | 72.0038
15.5 | 1.5486 | 0.0226 | 0.0052 | 68.5221
16 | 1.5836 | 0.02476 | 0.0045 | 63.958
16.5 | 1.6278 | 0.02696 | 0.002 | 60.3783
17 | 1.6656 | 0.02933 | 0.0003 | 56.7883
17.5 | 1.6814 | 0.03233 | 0.0017 | 52.0074
18 | 1.6989 | 0.03523 | 0.0029 | 48.2231
18.5 | 1.7153 | 0.0383 | 0.004 | 44.7859
19 | 1.7316 | 0.04148 | 0.0048 | 41.7454
19.5 | 1.7445 | 0.04494 | 0.0057 | 38.8184
20 | 1.7545 | 0.04878 | 0.0064 | 35.9676

## 149. Re 20M Mach 0.25 (1)
BIGFOIL.COM POLAR EXPORT
NACA65-317 a=0.0
NACA65-317 a=0.0 |  |  |  | Cl Max: | 1.363 | at alpha= | 12 | deg
JavaFoil+Calcfoil stall+Eppler ext transition |  |  |  | L/D Max: | 117.189 | at alpha= | 4.5 | deg
Re: | 20000000 |  |  | Cd Min: | 0.00512 | at alpha= | 0 | deg
Mach: | 0.25 |  |  | Cl=0 at alpha= | -1.5078 | deg
|  |  |  | @ Cl=0.1, Cd= | 0.0053856
|  |  |  | @ Cl=0.4, Cd= | 0.0056521
|  |  |  | @ Cl=0.6, Cd= | 0.0064411
alpha (deg) | Cl | Cd | Cm | Cl/Cd
-17 | -0.559 | 0.13886 | 0.003 | -4.022
-16.5 | -0.609 | 0.12676 | 0.003 | -4.808
-16 | -0.657 | 0.11572 | 0.002 | -5.676
-15.5 | -0.699 | 0.10831 | 0.002 | -6.457
-15 | -0.735 | 0.1036 | 0.002 | -7.098
-14.5 | -0.77 | 0.09346 | 0.001 | -8.242
-14 | -0.795 | 0.08921 | 0.001 | -8.915
-13.5 | -0.829 | 0.0738 | 0 | -11.23
-13 | -0.929 | 0.02974 | 0 | -31.234
-12.5 | -1.005 | 0.01268 | -0.001 | -79.274
-12 | -1.008 | 0.01193 | -0.002 | -84.457
-11.5 | -1.003 | 0.01124 | -0.003 | -89.229
-11 | -0.989 | 0.01082 | -0.004 | -91.438
-10.5 | -0.967 | 0.01015 | -0.005 | -95.25
-10 | -0.935 | 0.0098 | -0.006 | -95.406
-9.5 | -0.899 | 0.0093 | -0.006 | -96.639
-9 | -0.86 | 0.00826 | -0.007 | -104.159
-8.5 | -0.817 | 0.0087 | -0.008 | -93.936
-8 | -0.77 | 0.00836 | -0.009 | -92.047
-7.5 | -0.719 | 0.00802 | -0.01 | -89.633
-7 | -0.666 | 0.00772 | -0.011 | -86.249
-6.5 | -0.611 | 0.0075 | -0.012 | -81.408
-6 | -0.554 | 0.0073 | -0.013 | -75.918
-5.5 | -0.496 | 0.00709 | -0.014 | -69.951
-5 | -0.436 | 0.00685 | -0.015 | -63.653
-4.5 | -0.376 | 0.0067 | -0.016 | -56.028
-4 | -0.314 | 0.00656 | -0.017 | -47.878
-3.5 | -0.252 | 0.00646 | -0.018 | -39.004
-3 | -0.189 | 0.00628 | -0.019 | -30.151
-2.5 | -0.126 | 0.00619 | -0.02 | -20.396
-2 | -0.063 | 0.0061 | -0.021 | -10.284
-1.5 | 0.001 | 0.00554 | -0.022 | 0.146
-1 | 0.065 | 0.00548 | -0.023 | 11.788
-0.5 | 0.128 | 0.00531 | -0.024 | 24.189
0 | 0.192 | 0.00512 | -0.025 | 37.53
0.5 | 0.256 | 0.00527 | -0.026 | 48.568
1 | 0.32 | 0.0054 | -0.027 | 59.167
1.5 | 0.383 | 0.00559 | -0.028 | 68.568
2 | 0.446 | 0.00582 | -0.029 | 76.533
2.5 | 0.509 | 0.00602 | -0.03 | 84.514
3 | 0.572 | 0.00629 | -0.031 | 90.864
3.5 | 0.635 | 0.00663 | -0.032 | 95.709
4 | 0.698 | 0.00701 | -0.033 | 99.534
4.5 | 0.757 | 0.00646 | -0.033 | 117.189
5 | 0.815 | 0.00762 | -0.034 | 107.043
5.5 | 0.873 | 0.00802 | -0.035 | 108.872
6 | 0.929 | 0.00882 | -0.036 | 105.328
6.5 | 0.985 | 0.00928 | -0.037 | 106.105
7 | 1.038 | 0.0097 | -0.038 | 106.999
7.5 | 1.089 | 0.01015 | -0.039 | 107.22
8 | 1.137 | 0.01063 | -0.04 | 106.939
8.5 | 1.182 | 0.01111 | -0.041 | 106.372
9 | 1.223 | 0.01168 | -0.041 | 104.706
9.5 | 1.26 | 0.01238 | -0.042 | 101.807
10 | 1.293 | 0.01312 | -0.043 | 98.602
10.5 | 1.322 | 0.01387 | -0.044 | 95.278
11 | 1.345 | 0.01469 | -0.045 | 91.532
11.5 | 1.358 | 0.01552 | -0.046 | 87.523
12 | 1.363 | 0.01655 | -0.046 | 82.342
12.5 | 1.36 | 0.01771 | -0.047 | 76.798
13 | 1.349 | 0.01905 | -0.048 | 70.783
13.5 | 1.33 | 0.0202 | -0.049 | 65.819
14 | 1.302 | 0.02186 | -0.049 | 59.555
14.5 | 1.257 | 0.02401 | -0.05 | 52.359
15 | 1.203 | 0.02656 | -0.051 | 45.275
15.5 | 1.139 | 0.02962 | -0.051 | 38.465
16 | 1.065 | 0.03443 | -0.051 | 30.932
16.5 | 0.985 | 0.03961 | -0.052 | 24.877
17 | 0.875 | 0.06164 | -0.049 | 14.188

## 150. Re 20M Mach 0.25 (2)
BIGFOIL.COM POLAR EXPORT
NACA65-317 a=0.0
NACA65-317 a=0.0 |  |  |  | Cl Max: | 1.7083 | at alpha= | 19.5 | deg
XFOIL ncrit=9 |  |  |  | L/D Max: | 119.579 | at alpha= | 8 | deg
Re: | 20000000 |  |  | Cd Min: | 0.06473 | at alpha= | 20 | deg
Mach: | 0.25 |  |  | Cl=0 at alpha= | -1.6385 | deg
|  |  |  | @ Cl=0.1, Cd= | 0.0047679
|  |  |  | @ Cl=0.4, Cd= | 0.0037709
|  |  |  | @ Cl=0.6, Cd= | 0.0051169
alpha (deg) | Cl | Cd | Cm | Cl/Cd
-20 | -1.5235 | 0.04943 | -0.0783 | -30.8214
-19.5 | -1.5307 | 0.0432 | -0.0788 | -35.4329
-19 | -1.5293 | 0.03818 | -0.0783 | -40.055
-18.5 | -1.5134 | 0.03458 | -0.0771 | -43.7652
-18 | -1.5105 | 0.03038 | -0.0751 | -49.7202
-17.5 | -1.4967 | 0.02722 | -0.0726 | -54.9853
-16.5 | -1.4585 | 0.02215 | -0.0666 | -65.8465
-16 | -1.439 | 0.01985 | -0.063 | -72.4937
-15.5 | -1.4139 | 0.01803 | -0.0593 | -78.4193
-15 | -1.3921 | 0.01615 | -0.055 | -86.1981
-14.5 | -1.3762 | 0.01419 | -0.0496 | -96.9838
-14 | -1.3449 | 0.01306 | -0.0454 | -102.9786
-13.5 | -1.3091 | 0.01221 | -0.0414 | -107.2154
-13 | -1.2757 | 0.01141 | -0.0369 | -111.8054
-12.5 | -1.241 | 0.01081 | -0.0321 | -114.8011
-12 | -1.2029 | 0.01039 | -0.0277 | -115.7748
-11.5 | -1.153 | 0.00994 | -0.0255 | -115.996
-11 | -1.1007 | 0.00956 | -0.0238 | -115.136
-10.5 | -1.0471 | 0.00916 | -0.0224 | -114.3122
-10 | -0.9936 | 0.00873 | -0.021 | -113.8144
-9.5 | -0.9382 | 0.00836 | -0.0201 | -112.2249
-9 | -0.882 | 0.00801 | -0.0194 | -110.1124
-8.5 | -0.8245 | 0.00772 | -0.0189 | -106.8005
-8 | -0.7661 | 0.00744 | -0.0187 | -102.9704
-6.5 | -0.5886 | 0.00674 | -0.0189 | -87.3294
-6 | -0.5291 | 0.00651 | -0.0192 | -81.275
-5.5 | -0.4693 | 0.0063 | -0.0196 | -74.4921
-5 | -0.4089 | 0.00612 | -0.0201 | -66.8137
-4.5 | -0.3481 | 0.00596 | -0.0208 | -58.406
-4 | -0.2875 | 0.0058 | -0.0214 | -49.569
-3.5 | -0.2267 | 0.00566 | -0.0222 | -40.053
-3 | -0.1657 | 0.00552 | -0.023 | -30.0181
-2.5 | -0.1047 | 0.00541 | -0.0239 | -19.353
-2 | -0.0436 | 0.00526 | -0.0248 | -8.289
-1.5 | 0.0167 | 0.00509 | -0.0256 | 3.2809
-1 | 0.0771 | 0.00486 | -0.0265 | 15.8642
-0.5 | 0.1368 | 0.00462 | -0.0273 | 29.6104
0 | 0.1957 | 0.0042 | -0.028 | 46.5952
0.5 | 0.2523 | 0.00352 | -0.0286 | 71.6761
1 | 0.3135 | 0.00353 | -0.0296 | 88.8102
2 | 0.4356 | 0.00387 | -0.0317 | 112.5581
2.5 | 0.4939 | 0.00427 | -0.0323 | 115.6674
3 | 0.5519 | 0.00466 | -0.0328 | 118.4335
3.5 | 0.6077 | 0.00519 | -0.0329 | 117.0906
4 | 0.6615 | 0.00577 | -0.0327 | 114.6447
4.5 | 0.7168 | 0.0062 | -0.0327 | 115.6129
5 | 0.7721 | 0.00659 | -0.0326 | 117.1624
5.5 | 0.8247 | 0.00707 | -0.032 | 116.6478
6 | 0.8763 | 0.00755 | -0.0312 | 116.0662
6.5 | 0.9285 | 0.00793 | -0.0304 | 117.087
7 | 0.9803 | 0.00829 | -0.0295 | 118.2509
7.5 | 1.0304 | 0.00865 | -0.0283 | 119.1214
8 | 1.0786 | 0.00902 | -0.0268 | 119.5787
8.5 | 1.1125 | 0.00939 | -0.0224 | 118.4771
9 | 1.1429 | 0.00997 | -0.0177 | 114.6339
9.5 | 1.1774 | 0.01061 | -0.0141 | 110.9708
10 | 1.2114 | 0.01137 | -0.0106 | 106.5435
10.5 | 1.2453 | 0.01225 | -0.0074 | 101.6571
11 | 1.2795 | 0.0132 | -0.0044 | 96.9318
11.5 | 1.3125 | 0.01428 | -0.0014 | 91.9118
12 | 1.342 | 0.01559 | 0.0018 | 86.0808
12.5 | 1.3728 | 0.01694 | 0.0046 | 81.039
13 | 1.4034 | 0.01836 | 0.0073 | 76.4379
13.5 | 1.4329 | 0.01991 | 0.0099 | 71.9689
14 | 1.4609 | 0.02161 | 0.0125 | 67.603
14.5 | 1.4848 | 0.02363 | 0.0153 | 62.8354
15 | 1.504 | 0.0257 | 0.0186 | 58.5214
15.5 | 1.5985 | 0.02862 | 0.007 | 55.8526
17 | 1.6623 | 0.03789 | 0.0115 | 43.8717
17.5 | 1.68 | 0.04135 | 0.0129 | 40.6288
18 | 1.6949 | 0.04506 | 0.0142 | 37.6143
18.5 | 1.7066 | 0.04914 | 0.0155 | 34.7293
19 | 1.705 | 0.0545 | 0.0166 | 31.2844
19.5 | 1.7083 | 0.05946 | 0.0175 | 28.7302
20 | 1.7076 | 0.06473 | 0.0185 | 26.3803

## 151. Re 20M Mach 0.50 (1)
BIGFOIL.COM POLAR EXPORT
NACA65-317 a=0.0
NACA65-317 a=0.0 |  |  |  | Cl Max: | 1.205 | at alpha= | 8.5 | deg
JavaFoil+Calcfoil stall+Eppler ext transition |  |  |  | L/D Max: | 101.297 | at alpha= | 4.5 | deg
Re: | 20000000 |  |  | Cd Min: | 0.00518 | at alpha= | -0.5 | deg
Mach: | 0.5 |  |  | Cl=0 at alpha= | -1.507 | deg
|  |  |  | @ Cl=0.1, Cd= | 0.005392
|  |  |  | @ Cl=0.4, Cd= | 0.0059511
|  |  |  | @ Cl=0.6, Cd= | 0.0067325
alpha (deg) | Cl | Cd | Cm | Cl/Cd
-20 | -1.038 | 0.18838 | 0.007 | -5.509
-19.5 | -1.01 | 0.1736 | 0.007 | -5.819
-19 | -0.982 | 0.17237 | 0.006 | -5.696
-18.5 | -0.953 | 0.16993 | 0.006 | -5.61
-18 | -0.928 | 0.15044 | 0.005 | -6.17
-17.5 | -0.899 | 0.14834 | 0.005 | -6.059
-17 | -0.871 | 0.13925 | 0.004 | -6.256
-16.5 | -0.843 | 0.13329 | 0.003 | -6.323
-16 | -0.815 | 0.12764 | 0.003 | -6.387
-15.5 | -0.788 | 0.11934 | 0.002 | -6.603
-15 | -0.761 | 0.10715 | 0.002 | -7.103
-14.5 | -0.735 | 0.09792 | 0.001 | -7.501
-14 | -0.709 | 0.09019 | 0.001 | -7.862
-13.5 | -0.694 | 0.07339 | 0 | -9.46
-13 | -0.648 | 0.08826 | 0 | -7.341
-12.5 | -0.621 | 0.08186 | -0.001 | -7.584
-12 | -0.677 | 0.02609 | -0.002 | -25.94
-11.5 | -0.671 | 0.01656 | -0.003 | -40.53
-11 | -0.644 | 0.01438 | -0.004 | -44.792
-10.5 | -0.613 | 0.01331 | -0.005 | -46.047
-10 | -0.479 | 0.06551 | -0.003 | -7.305
-9.5 | -0.451 | 0.0609 | -0.004 | -7.405
-9 | -0.436 | 0.04539 | -0.006 | -9.605
-8.5 | -0.482 | 0.01098 | -0.009 | -43.847
-8 | -0.705 | 0.01039 | -0.01 | -67.802
-7.5 | -0.713 | 0.00966 | -0.011 | -73.755
-7 | -0.688 | 0.00909 | -0.012 | -75.744
-6.5 | -0.648 | 0.00862 | -0.013 | -75.18
-6 | -0.6 | 0.00833 | -0.015 | -71.976
-5.5 | -0.542 | 0.00799 | -0.016 | -67.901
-5 | -0.481 | 0.00764 | -0.017 | -62.91
-4.5 | -0.416 | 0.00734 | -0.018 | -56.634
-4 | -0.349 | 0.00706 | -0.019 | -49.418
-3.5 | -0.28 | 0.00685 | -0.02 | -40.957
-3 | -0.211 | 0.00674 | -0.021 | -31.326
-2.5 | -0.141 | 0.00656 | -0.022 | -21.478
-2 | -0.07 | 0.00644 | -0.023 | -10.886
-1.5 | 0.001 | 0.00575 | -0.024 | 0.157
-1 | 0.072 | 0.00553 | -0.025 | 13.055
-0.5 | 0.143 | 0.00518 | -0.026 | 27.69
0 | 0.215 | 0.00539 | -0.028 | 39.847
0.5 | 0.286 | 0.00552 | -0.029 | 51.834
1 | 0.357 | 0.00576 | -0.03 | 62.081
1.5 | 0.429 | 0.00608 | -0.031 | 70.507
2 | 0.498 | 0.00642 | -0.032 | 77.521
2.5 | 0.565 | 0.00656 | -0.033 | 86.171
3 | 0.634 | 0.0069 | -0.034 | 91.859
3.5 | 0.702 | 0.00731 | -0.035 | 96.009
4 | 0.769 | 0.00776 | -0.036 | 99.113
4.5 | 0.835 | 0.00824 | -0.037 | 101.297
5 | 0.898 | 0.00896 | -0.038 | 100.257
5.5 | 0.959 | 0.0101 | -0.039 | 94.932
6 | 1.018 | 0.01077 | -0.04 | 94.512
6.5 | 1.074 | 0.0114 | -0.041 | 94.224
7 | 1.124 | 0.0121 | -0.042 | 92.876
7.5 | 1.165 | 0.01285 | -0.043 | 90.616
8 | 1.194 | 0.01374 | -0.044 | 86.892
8.5 | 1.205 | 0.01489 | -0.045 | 80.878
9 | 1.182 | 0.01628 | -0.046 | 72.576
9.5 | 1.067 | 0.01792 | -0.047 | 59.561
10 | 0.765 | 0.02086 | -0.047 | 36.685
10.5 | 0.799 | 0.02012 | -0.048 | 39.713
11 | 0.829 | 0.02226 | -0.049 | 37.233
11.5 | 0.856 | 0.02551 | -0.05 | 33.542
12 | 0.891 | 0.02427 | -0.051 | 36.691
12.5 | 0.917 | 0.02788 | -0.052 | 32.886
13 | 0.941 | 0.03204 | -0.052 | 29.376
13.5 | 0.959 | 0.03908 | -0.052 | 24.544

## 152. Re 20M Mach 0.50 (2)
BIGFOIL.COM POLAR EXPORT
NACA65-317 a=0.0
NACA65-317 a=0.0 |  |  |  | Cl Max: | 1.3499 | at alpha= | 12.5 | deg
XFOIL ncrit=9 |  |  |  | L/D Max: | 138.341 | at alpha= | 2.5 | deg
Re: | 20000000 |  |  | Cd Min: | 0.14377 | at alpha= | 17.5 | deg
Mach: | 0.5 |  |  | Cl=0 at alpha= | -1.7019 | deg
|  |  |  | @ Cl=0.1, Cd= | 0.0050034
|  |  |  | @ Cl=0.4, Cd= | 0.0035987
|  |  |  | @ Cl=0.6, Cd= | 0.004368
alpha (deg) | Cl | Cd | Cm | Cl/Cd
-14.5 | -0.6682 | 0.10474 | -0.0533 | -6.3796
-14 | -0.6723 | 0.09399 | -0.0604 | -7.1529
-13.5 | -0.6882 | 0.08029 | -0.0697 | -8.5714
-13 | -0.7062 | 0.0674 | -0.0795 | -10.4777
-12.5 | -0.7345 | 0.05598 | -0.087 | -13.1208
-12 | -0.764 | 0.04655 | -0.0911 | -16.4125
-11.5 | -0.7996 | 0.03815 | -0.0922 | -20.9594
-11 | -0.8411 | 0.03061 | -0.0903 | -27.4779
-10.5 | -0.8718 | 0.02454 | -0.0854 | -35.5257
-10 | -0.8895 | 0.01955 | -0.0785 | -45.4987
-9.5 | -0.8967 | 0.01515 | -0.0703 | -59.1881
-9 | -0.8874 | 0.01216 | -0.0616 | -72.977
-8.5 | -0.8694 | 0.0103 | -0.0525 | -84.4078
-8 | -0.8463 | 0.00927 | -0.0426 | -91.2945
-7.5 | -0.7941 | 0.00849 | -0.0373 | -93.5336
-7 | -0.7327 | 0.00792 | -0.0338 | -92.5126
-6.5 | -0.6664 | 0.00752 | -0.0314 | -88.617
-6 | -0.5983 | 0.00718 | -0.0298 | -83.3287
-5.5 | -0.5299 | 0.00684 | -0.0285 | -77.4708
-5 | -0.4608 | 0.00657 | -0.0278 | -70.137
-4.5 | -0.3913 | 0.00634 | -0.0274 | -61.7192
-4 | -0.3212 | 0.00613 | -0.0275 | -52.398
-3.5 | -0.2511 | 0.00593 | -0.0277 | -42.344
-3 | -0.1812 | 0.00576 | -0.0282 | -31.4583
-2.5 | -0.1113 | 0.00561 | -0.0288 | -19.8396
-2 | -0.0412 | 0.00546 | -0.0296 | -7.5458
-1.5 | 0.0279 | 0.00529 | -0.0303 | 5.2741
-1 | 0.0964 | 0.00502 | -0.0311 | 19.2032
-0.5 | 0.1637 | 0.00471 | -0.0318 | 34.7558
0 | 0.2247 | 0.0037 | -0.0318 | 60.7297
0.5 | 0.2935 | 0.00347 | -0.0328 | 84.5821
1 | 0.3652 | 0.00355 | -0.0342 | 102.8732
1.5 | 0.4367 | 0.00365 | -0.0355 | 119.6438
2 | 0.5068 | 0.00385 | -0.0365 | 131.6364
2.5 | 0.5755 | 0.00416 | -0.0372 | 138.3413
3 | 0.6391 | 0.0047 | -0.037 | 135.9787
3.5 | 0.6983 | 0.00538 | -0.036 | 129.7955
4 | 0.7548 | 0.00607 | -0.0343 | 124.3493
4.5 | 0.8078 | 0.00676 | -0.0319 | 119.497
5 | 0.8585 | 0.00737 | -0.0288 | 116.4858
5.5 | 0.8923 | 0.00802 | -0.0226 | 111.2594
6 | 0.9083 | 0.00907 | -0.0138 | 100.1433
6.5 | 0.9451 | 0.01003 | -0.0089 | 94.2273
7 | 0.985 | 0.01106 | -0.0047 | 89.0597
7.5 | 1.0264 | 0.01219 | -0.0007 | 84.2002
8 | 1.0673 | 0.01344 | 0.0031 | 79.4122
8.5 | 1.1078 | 0.01484 | 0.007 | 74.6496
9 | 1.1479 | 0.01634 | 0.0109 | 70.2509
9.5 | 1.1838 | 0.01814 | 0.015 | 65.2591
10 | 1.2225 | 0.01992 | 0.0189 | 61.3705
10.5 | 1.2597 | 0.02192 | 0.0229 | 57.4681
11 | 1.2943 | 0.02423 | 0.0269 | 53.4173
11.5 | 1.3245 | 0.02696 | 0.031 | 49.1283
12 | 1.3475 | 0.0303 | 0.0354 | 44.4719
12.5 | 1.3499 | 0.03508 | 0.0398 | 38.4806
13 | 1.3345 | 0.04141 | 0.0434 | 32.2265
13.5 | 1.3038 | 0.0494 | 0.0455 | 26.3927
14 | 1.2719 | 0.05833 | 0.0457 | 21.8052
14.5 | 1.2392 | 0.06832 | 0.044 | 18.1382
15 | 1.2057 | 0.07946 | 0.04 | 15.1737
15.5 | 1.1746 | 0.09132 | 0.0345 | 12.8625
16 | 1.1448 | 0.10418 | 0.027 | 10.9887
16.5 | 1.1143 | 0.11739 | 0.0192 | 9.4923
17 | 1.0917 | 0.1305 | 0.0106 | 8.3655
17.5 | 1.0715 | 0.14377 | 0.0017 | 7.4529