## index
index | Re | Mach | Datasource
1 | 50000 | 0 | JavaFoil+Calcfoil stall+Eppler ext transition
2 | 50000 | 0 | XFOIL ncrit=9
3 | 50000 | 0.1 | JavaFoil+Calcfoil stall+Eppler ext transition
4 | 50000 | 0.1 | XFOIL ncrit=9
5 | 50000 | 0.25 | JavaFoil+Calcfoil stall+Eppler ext transition
6 | 50000 | 0.25 | XFOIL ncrit=9
7 | 50000 | 0.5 | JavaFoil+Calcfoil stall+Eppler ext transition
8 | 50000 | 0.5 | XFOIL ncrit=9
9 | 100000 | 0 | JavaFoil+Calcfoil stall+Eppler ext transition
10 | 100000 | 0 | XFOIL ncrit=9
11 | 100000 | 0.1 | JavaFoil+Calcfoil stall+Eppler ext transition
12 | 100000 | 0.1 | XFOIL ncrit=9
13 | 100000 | 0.25 | JavaFoil+Calcfoil stall+Eppler ext transition
14 | 100000 | 0.25 | XFOIL ncrit=9
15 | 100000 | 0.5 | JavaFoil+Calcfoil stall+Eppler ext transition
16 | 100000 | 0.5 | XFOIL ncrit=9
17 | 250000 | 0 | JavaFoil+Calcfoil stall+Eppler ext transition
18 | 250000 | 0 | XFOIL ncrit=9
19 | 250000 | 0.1 | JavaFoil+Calcfoil stall+Eppler ext transition
20 | 250000 | 0.1 | XFOIL ncrit=9
21 | 250000 | 0.25 | JavaFoil+Calcfoil stall+Eppler ext transition
22 | 250000 | 0.25 | XFOIL ncrit=9
23 | 250000 | 0.5 | JavaFoil+Calcfoil stall+Eppler ext transition
24 | 250000 | 0.5 | XFOIL ncrit=9
25 | 500000 | 0 | JavaFoil+Calcfoil stall+Eppler ext transition
26 | 500000 | 0 | XFOIL ncrit=9
27 | 500000 | 0.1 | JavaFoil+Calcfoil stall+Eppler ext transition
28 | 500000 | 0.1 | XFOIL ncrit=9
29 | 500000 | 0.25 | JavaFoil+Calcfoil stall+Eppler ext transition
30 | 500000 | 0.25 | XFOIL ncrit=9
31 | 500000 | 0.5 | JavaFoil+Calcfoil stall+Eppler ext transition
32 | 500000 | 0.5 | XFOIL ncrit=9
33 | 750000 | 0 | JavaFoil+Calcfoil stall+Eppler ext transition
34 | 750000 | 0 | XFOIL ncrit=9
35 | 750000 | 0.1 | JavaFoil+Calcfoil stall+Eppler ext transition
36 | 750000 | 0.1 | XFOIL ncrit=9
37 | 750000 | 0.25 | JavaFoil+Calcfoil stall+Eppler ext transition
38 | 750000 | 0.25 | XFOIL ncrit=9
39 | 750000 | 0.5 | JavaFoil+Calcfoil stall+Eppler ext transition
40 | 750000 | 0.5 | XFOIL ncrit=9
41 | 1000000 | 0 | JavaFoil+Calcfoil stall+Eppler ext transition
42 | 1000000 | 0 | XFOIL ncrit=9
43 | 1000000 | 0.1 | JavaFoil+Calcfoil stall+Eppler ext transition
44 | 1000000 | 0.1 | XFOIL ncrit=9
45 | 1000000 | 0.25 | JavaFoil+Calcfoil stall+Eppler ext transition
46 | 1000000 | 0.25 | XFOIL ncrit=9
47 | 1000000 | 0.5 | JavaFoil+Calcfoil stall+Eppler ext transition
48 | 1000000 | 0.5 | XFOIL ncrit=9
49 | 2000000 | 0 | JavaFoil+Calcfoil stall+Eppler ext transition
50 | 2000000 | 0 | XFOIL ncrit=9
51 | 2000000 | 0.1 | JavaFoil+Calcfoil stall+Eppler ext transition
52 | 2000000 | 0.1 | XFOIL ncrit=9
53 | 2000000 | 0.25 | JavaFoil+Calcfoil stall+Eppler ext transition
54 | 2000000 | 0.25 | XFOIL ncrit=9
55 | 2000000 | 0.5 | JavaFoil+Calcfoil stall+Eppler ext transition
56 | 2000000 | 0.5 | XFOIL ncrit=9
57 | 3000000 | 0 | JavaFoil+Calcfoil stall+Eppler ext transition
58 | 3000000 | 0 | XFOIL ncrit=9
59 | 3000000 | 0.1 | JavaFoil+Calcfoil stall+Eppler ext transition
60 | 3000000 | 0.1 | XFOIL ncrit=9
61 | 3000000 | 0.25 | JavaFoil+Calcfoil stall+Eppler ext transition
62 | 3000000 | 0.25 | XFOIL ncrit=9
63 | 3000000 | 0.5 | JavaFoil+Calcfoil stall+Eppler ext transition
64 | 3000000 | 0.5 | XFOIL ncrit=9
65 | 4000000 | 0 | JavaFoil+Calcfoil stall+Eppler ext transition
66 | 4000000 | 0 | XFOIL ncrit=9
67 | 4000000 | 0.1 | JavaFoil+Calcfoil stall+Eppler ext transition
68 | 4000000 | 0.1 | XFOIL ncrit=9
69 | 4000000 | 0.25 | JavaFoil+Calcfoil stall+Eppler ext transition
70 | 4000000 | 0.25 | XFOIL ncrit=9
71 | 4000000 | 0.5 | JavaFoil+Calcfoil stall+Eppler ext transition
72 | 4000000 | 0.5 | XFOIL ncrit=9
73 | 5000000 | 0 | JavaFoil+Calcfoil stall+Eppler ext transition
74 | 5000000 | 0 | XFOIL ncrit=9
75 | 5000000 | 0.1 | JavaFoil+Calcfoil stall+Eppler ext transition
76 | 5000000 | 0.1 | XFOIL ncrit=9
77 | 5000000 | 0.25 | JavaFoil+Calcfoil stall+Eppler ext transition
78 | 5000000 | 0.25 | XFOIL ncrit=9
79 | 5000000 | 0.5 | JavaFoil+Calcfoil stall+Eppler ext transition
80 | 5000000 | 0.5 | XFOIL ncrit=9
81 | 6000000 | 0 | JavaFoil+Calcfoil stall+Eppler ext transition
82 | 6000000 | 0 | XFOIL ncrit=9
83 | 6000000 | 0.1 | JavaFoil+Calcfoil stall+Eppler ext transition
84 | 6000000 | 0.1 | XFOIL ncrit=9
85 | 6000000 | 0.25 | JavaFoil+Calcfoil stall+Eppler ext transition
86 | 6000000 | 0.25 | XFOIL ncrit=9
87 | 6000000 | 0.5 | JavaFoil+Calcfoil stall+Eppler ext transition
88 | 6000000 | 0.5 | XFOIL ncrit=9
89 | 7000000 | 0 | JavaFoil+Calcfoil stall+Eppler ext transition
90 | 7000000 | 0 | XFOIL ncrit=9
91 | 7000000 | 0.1 | JavaFoil+Calcfoil stall+Eppler ext transition
92 | 7000000 | 0.1 | XFOIL ncrit=9
93 | 7000000 | 0.25 | JavaFoil+Calcfoil stall+Eppler ext transition
94 | 7000000 | 0.25 | XFOIL ncrit=9
95 | 7000000 | 0.5 | JavaFoil+Calcfoil stall+Eppler ext transition
96 | 7000000 | 0.5 | XFOIL ncrit=9
97 | 8000000 | 0 | JavaFoil+Calcfoil stall+Eppler ext transition
98 | 8000000 | 0 | XFOIL ncrit=9
99 | 8000000 | 0.1 | JavaFoil+Calcfoil stall+Eppler ext transition
100 | 8000000 | 0.1 | XFOIL ncrit=9
101 | 8000000 | 0.25 | JavaFoil+Calcfoil stall+Eppler ext transition
102 | 8000000 | 0.25 | XFOIL ncrit=9
103 | 8000000 | 0.5 | JavaFoil+Calcfoil stall+Eppler ext transition
104 | 8000000 | 0.5 | XFOIL ncrit=9
105 | 10000000 | 0 | JavaFoil+Calcfoil stall+Eppler ext transition
106 | 10000000 | 0 | XFOIL ncrit=9
107 | 10000000 | 0.1 | JavaFoil+Calcfoil stall+Eppler ext transition
108 | 10000000 | 0.1 | XFOIL ncrit=9
109 | 10000000 | 0.25 | JavaFoil+Calcfoil stall+Eppler ext transition
110 | 10000000 | 0.25 | XFOIL ncrit=9
111 | 10000000 | 0.5 | JavaFoil+Calcfoil stall+Eppler ext transition
112 | 10000000 | 0.5 | XFOIL ncrit=9
113 | 12000000 | 0 | JavaFoil+Calcfoil stall+Eppler ext transition
114 | 12000000 | 0 | XFOIL ncrit=9
115 | 12000000 | 0.1 | JavaFoil+Calcfoil stall+Eppler ext transition
116 | 12000000 | 0.1 | XFOIL ncrit=9
117 | 12000000 | 0.25 | JavaFoil+Calcfoil stall+Eppler ext transition
118 | 12000000 | 0.25 | XFOIL ncrit=9
119 | 12000000 | 0.5 | JavaFoil+Calcfoil stall+Eppler ext transition
120 | 12000000 | 0.5 | XFOIL ncrit=9
121 | 14000000 | 0 | JavaFoil+Calcfoil stall+Eppler ext transition
122 | 14000000 | 0 | XFOIL ncrit=9
123 | 14000000 | 0.1 | JavaFoil+Calcfoil stall+Eppler ext transition
124 | 14000000 | 0.1 | XFOIL ncrit=9
125 | 14000000 | 0.25 | JavaFoil+Calcfoil stall+Eppler ext transition
126 | 14000000 | 0.25 | XFOIL ncrit=9
127 | 14000000 | 0.5 | JavaFoil+Calcfoil stall+Eppler ext transition
128 | 14000000 | 0.5 | XFOIL ncrit=9
129 | 16000000 | 0 | JavaFoil+Calcfoil stall+Eppler ext transition
130 | 16000000 | 0 | XFOIL ncrit=9
131 | 16000000 | 0.1 | JavaFoil+Calcfoil stall+Eppler ext transition
132 | 16000000 | 0.1 | XFOIL ncrit=9
133 | 16000000 | 0.25 | JavaFoil+Calcfoil stall+Eppler ext transition
134 | 16000000 | 0.25 | XFOIL ncrit=9
135 | 16000000 | 0.5 | JavaFoil+Calcfoil stall+Eppler ext transition
136 | 16000000 | 0.5 | XFOIL ncrit=9
137 | 18000000 | 0 | JavaFoil+Calcfoil stall+Eppler ext transition
138 | 18000000 | 0 | XFOIL ncrit=9
139 | 18000000 | 0.1 | JavaFoil+Calcfoil stall+Eppler ext transition
140 | 18000000 | 0.1 | XFOIL ncrit=9
141 | 18000000 | 0.25 | JavaFoil+Calcfoil stall+Eppler ext transition
142 | 18000000 | 0.25 | XFOIL ncrit=9
143 | 18000000 | 0.5 | JavaFoil+Calcfoil stall+Eppler ext transition
144 | 18000000 | 0.5 | XFOIL ncrit=9
145 | 20000000 | 0 | JavaFoil+Calcfoil stall+Eppler ext transition
146 | 20000000 | 0 | XFOIL ncrit=9
147 | 20000000 | 0.1 | JavaFoil+Calcfoil stall+Eppler ext transition
148 | 20000000 | 0.1 | XFOIL ncrit=9
149 | 20000000 | 0.25 | JavaFoil+Calcfoil stall+Eppler ext transition
150 | 20000000 | 0.25 | XFOIL ncrit=9
151 | 20000000 | 0.5 | JavaFoil+Calcfoil stall+Eppler ext transition
152 | 20000000 | 0.5 | XFOIL ncrit=9

## 1. Re 50k Mach 0.00 (1)
BIGFOIL.COM POLAR EXPORT
NACA67-513 a=0.8
NACA67-513 a=0.8 |  |  |  | Cl Max: | 1.148 | at alpha= | 11 | deg
JavaFoil+Calcfoil stall+Eppler ext transition |  |  |  | L/D Max: | 43.108 | at alpha= | 4.5 | deg
Re: | 50000 |  |  | Cd Min: | 0.01893 | at alpha= | -2 | deg
Mach: | 0 |  |  | Cl=0 at alpha= | -4.0417 | deg
|  |  |  | @ Cl=0.1, Cd= | 0.040161
|  |  |  | @ Cl=0.4, Cd= | 0.019222
|  |  |  | @ Cl=0.6, Cd= | 0.0197
alpha (deg) | Cl | Cd | Cm | Cl/Cd
-19 | -0.479 | 0.36439 | -0.022 | -1.315
-18.5 | -0.497 | 0.34645 | -0.022 | -1.435
-18 | -0.515 | 0.32254 | -0.022 | -1.597
-17.5 | -0.532 | 0.29561 | -0.023 | -1.801
-17 | -0.549 | 0.28016 | -0.023 | -1.958
-16.5 | -0.564 | 0.26277 | -0.024 | -2.147
-16 | -0.578 | 0.2379 | -0.024 | -2.43
-15.5 | -0.59 | 0.22102 | -0.024 | -2.671
-15 | -0.6 | 0.2049 | -0.024 | -2.93
-14.5 | -0.608 | 0.18654 | -0.025 | -3.259
-14 | -0.612 | 0.17675 | -0.026 | -3.465
-13.5 | -0.61 | 0.16378 | -0.026 | -3.724
-13 | -0.601 | 0.15212 | -0.027 | -3.951
-12.5 | -0.589 | 0.13535 | -0.027 | -4.354
-12 | -0.575 | 0.12965 | -0.028 | -4.432
-11.5 | -0.557 | 0.12103 | -0.028 | -4.601
-11 | -0.536 | 0.10866 | -0.029 | -4.934
-10.5 | -0.512 | 0.10167 | -0.029 | -5.038
-10 | -0.485 | 0.09523 | -0.03 | -5.098
-9.5 | -0.456 | 0.08642 | -0.031 | -5.276
-9 | -0.424 | 0.07991 | -0.032 | -5.3
-8.5 | -0.389 | 0.07518 | -0.032 | -5.17
-8 | -0.352 | 0.06921 | -0.034 | -5.079
-7.5 | -0.312 | 0.06441 | -0.035 | -4.847
-7 | -0.271 | 0.06075 | -0.035 | -4.459
-6.5 | -0.228 | 0.05723 | -0.036 | -3.983
-6 | -0.184 | 0.05321 | -0.037 | -3.449
-5.5 | -0.138 | 0.05036 | -0.038 | -2.74
-5 | -0.091 | 0.04768 | -0.039 | -1.918
-4.5 | -0.044 | 0.04544 | -0.041 | -0.97
-4 | 0.004 | 0.0434 | -0.043 | 0.09
-3.5 | 0.052 | 0.04165 | -0.044 | 1.257
-3 | 0.101 | 0.04013 | -0.046 | 2.522
-2.5 | 0.15 | 0.03868 | -0.05 | 3.89
-2 | 0.246 | 0.01893 | -0.095 | 12.988
-1.5 | 0.295 | 0.01911 | -0.092 | 15.448
-1 | 0.353 | 0.01915 | -0.093 | 18.452
-0.5 | 0.412 | 0.01924 | -0.094 | 21.397
0 | 0.471 | 0.01921 | -0.095 | 24.525
0.5 | 0.529 | 0.01942 | -0.096 | 27.251
1 | 0.587 | 0.01964 | -0.097 | 29.885
1.5 | 0.645 | 0.01991 | -0.098 | 32.394
2 | 0.7 | 0.02021 | -0.099 | 34.643
2.5 | 0.757 | 0.02058 | -0.1 | 36.764
3 | 0.813 | 0.02101 | -0.101 | 38.68
3.5 | 0.868 | 0.02143 | -0.102 | 40.507
4 | 0.922 | 0.02211 | -0.105 | 41.718
4.5 | 0.975 | 0.02262 | -0.106 | 43.108
5 | 1.047 | 0.02655 | -0.11 | 39.437
5.5 | 1.098 | 0.02749 | -0.111 | 39.936
6 | 0.949 | 0.04772 | -0.058 | 19.881
6.5 | 0.985 | 0.05104 | -0.055 | 19.29
7 | 1.017 | 0.05495 | -0.052 | 18.51
7.5 | 1.046 | 0.05934 | -0.048 | 17.633
8 | 1.073 | 0.06367 | -0.046 | 16.854
8.5 | 1.096 | 0.06882 | -0.045 | 15.931
9 | 1.115 | 0.07483 | -0.045 | 14.906
9.5 | 1.13 | 0.08034 | -0.044 | 14.067
10 | 1.141 | 0.08719 | -0.044 | 13.081
10.5 | 1.146 | 0.0953 | -0.043 | 12.029
11 | 1.148 | 0.10175 | -0.042 | 11.28
11.5 | 1.139 | 0.10906 | -0.041 | 10.442
12 | 1.124 | 0.12261 | -0.041 | 9.17
12.5 | 1.105 | 0.1296 | -0.04 | 8.526
13 | 1.081 | 0.14562 | -0.039 | 7.426
13.5 | 1.054 | 0.15427 | -0.039 | 6.833
14 | 1.024 | 0.17208 | -0.038 | 5.949
14.5 | 0.991 | 0.18396 | -0.039 | 5.387
15 | 0.956 | 0.20199 | -0.037 | 4.733
15.5 | 0.92 | 0.22065 | -0.037 | 4.17
16 | 0.883 | 0.2368 | -0.038 | 3.73

## 2. Re 50k Mach 0.00 (2)
BIGFOIL.COM POLAR EXPORT
NACA67-513 a=0.8
NACA67-513 a=0.8 |  |  |  | Cl Max: | 1.1847 | at alpha= | 10.5 | deg
XFOIL ncrit=9 |  |  |  | L/D Max: | 24.4888 | at alpha= | 9.5 | deg
Re: | 50000 |  |  | Cd Min: | 0.16658 | at alpha= | 15.5 | deg
Mach: | 0 |  |  | Cl=0 at alpha= | 2.2951 | deg
|  |  |  | @ Cl=0.1, Cd= | 0.040568
|  |  |  | @ Cl=0.4, Cd= | 0.060165
|  |  |  | @ Cl=0.6, Cd= | 0.16658
alpha (deg) | Cl | Cd | Cm | Cl/Cd
-12 | -0.4716 | 0.15901 | -0.0272 | -2.9659
-11.5 | -0.4932 | 0.15645 | -0.0273 | -3.1524
-11 | -0.4778 | 0.14867 | -0.0247 | -3.2138
-10.5 | -0.4798 | 0.14281 | -0.0232 | -3.3597
-10 | -0.4925 | 0.13775 | -0.0221 | -3.5753
-9.5 | -0.529 | 0.13507 | -0.0214 | -3.9165
-9 | -0.5116 | 0.12707 | -0.018 | -4.0261
-8.5 | -0.508 | 0.12125 | -0.0146 | -4.1897
-8 | -0.5419 | 0.11731 | -0.0114 | -4.6194
-7.5 | -0.5441 | 0.11164 | -0.0067 | -4.8737
-7 | -0.5654 | 0.10695 | -0.0008 | -5.2866
-6.5 | -0.5562 | 0.1013 | 0.0054 | -5.4906
-6 | -0.5491 | 0.09637 | 0.0133 | -5.6978
-5.5 | -0.477 | 0.09106 | 0.0206 | -5.2383
-4.5 | -0.4048 | 0.08059 | 0.027 | -5.023
-4 | -0.5572 | 0.05216 | -0.0166 | -10.6825
-3.5 | -0.5105 | 0.04603 | -0.016 | -11.0906
-3 | -0.461 | 0.04181 | -0.0144 | -11.0261
-2.5 | -0.4157 | 0.03857 | -0.013 | -10.7778
-2 | -0.3671 | 0.03637 | -0.0112 | -10.0935
-1.5 | -0.3184 | 0.03472 | -0.0096 | -9.1705
-0.5 | -0.181 | 0.03209 | -0.0105 | -5.6404
0 | -0.1531 | 0.03231 | -0.0071 | -4.7385
0.5 | -0.1224 | 0.03277 | -0.0045 | -3.7351
1 | -0.0895 | 0.03346 | -0.0025 | -2.6748
1.5 | -0.0553 | 0.03434 | -0.0008 | -1.6104
2 | -0.0206 | 0.03541 | 0.0006 | -0.58176
2.5 | 0.0143 | 0.03665 | 0.0017 | 0.39018
3 | 0.0489 | 0.03806 | 0.0027 | 1.2848
3.5 | 0.0831 | 0.03966 | 0.0034 | 2.0953
4 | 0.1164 | 0.04145 | 0.004 | 2.8082
4.5 | 0.1489 | 0.04346 | 0.0044 | 3.4261
5 | 0.1802 | 0.04569 | 0.0047 | 3.944
5.5 | 0.2101 | 0.04819 | 0.0047 | 4.3598
6 | 0.2755 | 0.0535 | -0.0027 | 5.1495
6.5 | 0.3415 | 0.0587 | -0.01 | 5.8177
7 | 0.4653 | 0.0618 | -0.0217 | 7.5291
7.5 | 0.5633 | 0.0624 | -0.0276 | 9.0272
8 | 0.6512 | 0.06048 | -0.0298 | 10.7672
9 | 0.8773 | 0.03728 | -0.0123 | 23.5327
9.5 | 1.054 | 0.04304 | -0.0265 | 24.4888
10 | 1.1401 | 0.05024 | -0.031 | 22.6931
10.5 | 1.1847 | 0.0579 | -0.0302 | 20.4611
11 | 1.1826 | 0.06464 | -0.0226 | 18.2952
11.5 | 1.1548 | 0.07074 | -0.0129 | 16.3246
12 | 1.1206 | 0.07771 | -0.0046 | 14.4203
12.5 | 1.0875 | 0.08608 | 0.0011 | 12.6336
13 | 0.967 | 0.09774 | 0.0055 | 9.8936
13.5 | 0.9329 | 0.11102 | 0.0029 | 8.403
14 | 0.5728 | 0.14857 | -0.0263 | 3.8554
14.5 | 0.594 | 0.15704 | -0.0275 | 3.7825
15 | 0.5992 | 0.16312 | -0.0291 | 3.6734
15.5 | 0.5914 | 0.16658 | -0.0312 | 3.5502

## 3. Re 50k Mach 0.10 (1)
BIGFOIL.COM POLAR EXPORT
NACA67-513 a=0.8
NACA67-513 a=0.8 |  |  |  | Cl Max: | 1.141 | at alpha= | 10.5 | deg
JavaFoil+Calcfoil stall+Eppler ext transition |  |  |  | L/D Max: | 42.101 | at alpha= | 4 | deg
Re: | 50000 |  |  | Cd Min: | 0.01898 | at alpha= | -2 | deg
Mach: | 0.1 |  |  | Cl=0 at alpha= | -4.0417 | deg
|  |  |  | @ Cl=0.1, Cd= | 0.040292
|  |  |  | @ Cl=0.4, Cd= | 0.019269
|  |  |  | @ Cl=0.6, Cd= | 0.019747
alpha (deg) | Cl | Cd | Cm | Cl/Cd
-19 | -0.432 | 0.40479 | -0.022 | -1.066
-18.5 | -0.452 | 0.38057 | -0.022 | -1.188
-18 | -0.473 | 0.34326 | -0.022 | -1.377
-17.5 | -0.493 | 0.32919 | -0.023 | -1.497
-17 | -0.512 | 0.29696 | -0.023 | -1.726
-16.5 | -0.531 | 0.27558 | -0.024 | -1.927
-16 | -0.548 | 0.2556 | -0.024 | -2.146
-15.5 | -0.564 | 0.23279 | -0.024 | -2.423
-15 | -0.578 | 0.21901 | -0.025 | -2.637
-14.5 | -0.588 | 0.19482 | -0.025 | -3.02
-14 | -0.596 | 0.18174 | -0.026 | -3.28
-13.5 | -0.596 | 0.16963 | -0.026 | -3.515
-13 | -0.59 | 0.15507 | -0.027 | -3.803
-12.5 | -0.58 | 0.14183 | -0.027 | -4.09
-12 | -0.567 | 0.13236 | -0.028 | -4.286
-11.5 | -0.551 | 0.12128 | -0.028 | -4.545
-11 | -0.532 | 0.11106 | -0.029 | -4.791
-10.5 | -0.509 | 0.10219 | -0.029 | -4.985
-10 | -0.484 | 0.09529 | -0.03 | -5.076
-9.5 | -0.455 | 0.08827 | -0.031 | -5.154
-9 | -0.423 | 0.08148 | -0.032 | -5.195
-8.5 | -0.389 | 0.0754 | -0.032 | -5.157
-8 | -0.352 | 0.07022 | -0.034 | -5.014
-7.5 | -0.313 | 0.06519 | -0.035 | -4.8
-7 | -0.272 | 0.06137 | -0.036 | -4.427
-6.5 | -0.229 | 0.0569 | -0.037 | -4.02
-6 | -0.184 | 0.0535 | -0.037 | -3.445
-5.5 | -0.139 | 0.05062 | -0.038 | -2.738
-5 | -0.092 | 0.04785 | -0.04 | -1.919
-4.5 | -0.044 | 0.04537 | -0.041 | -0.976
-4 | 0.004 | 0.04341 | -0.043 | 0.09
-3.5 | 0.053 | 0.04174 | -0.045 | 1.261
-3 | 0.102 | 0.04023 | -0.047 | 2.528
-2.5 | 0.151 | 0.03875 | -0.05 | 3.903
-2 | 0.247 | 0.01898 | -0.095 | 13.021
-1.5 | 0.297 | 0.01917 | -0.092 | 15.481
-1 | 0.355 | 0.0192 | -0.093 | 18.504
-0.5 | 0.414 | 0.01929 | -0.094 | 21.446
0 | 0.474 | 0.01927 | -0.095 | 24.569
0.5 | 0.532 | 0.01948 | -0.096 | 27.294
1 | 0.59 | 0.0197 | -0.097 | 29.951
1.5 | 0.648 | 0.01997 | -0.098 | 32.44
2 | 0.704 | 0.02028 | -0.099 | 34.686
2.5 | 0.76 | 0.02066 | -0.1 | 36.802
3 | 0.817 | 0.02106 | -0.101 | 38.776
3.5 | 0.872 | 0.02153 | -0.102 | 40.532
4 | 0.927 | 0.02201 | -0.103 | 42.101
4.5 | 0.999 | 0.02586 | -0.109 | 38.64
5 | 1.052 | 0.02676 | -0.11 | 39.312
5.5 | 1.103 | 0.02764 | -0.111 | 39.892
6 | 0.952 | 0.04792 | -0.058 | 19.869
6.5 | 0.988 | 0.05129 | -0.055 | 19.268
7 | 1.021 | 0.05527 | -0.052 | 18.465
7.5 | 1.049 | 0.05971 | -0.048 | 17.575
8 | 1.076 | 0.06382 | -0.047 | 16.855
8.5 | 1.098 | 0.06845 | -0.046 | 16.035
9 | 1.115 | 0.0742 | -0.045 | 15.034
9.5 | 1.129 | 0.08285 | -0.044 | 13.625
10 | 1.137 | 0.08986 | -0.044 | 12.655
10.5 | 1.141 | 0.09904 | -0.043 | 11.518
11 | 1.139 | 0.10438 | -0.043 | 10.916
11.5 | 1.127 | 0.11173 | -0.041 | 10.089
12 | 1.109 | 0.12239 | -0.04 | 9.059
12.5 | 1.085 | 0.13326 | -0.04 | 8.144
13 | 1.057 | 0.14943 | -0.039 | 7.075
13.5 | 1.025 | 0.16751 | -0.039 | 6.121
14 | 0.99 | 0.17805 | -0.037 | 5.561
14.5 | 0.952 | 0.19646 | -0.038 | 4.848
15 | 0.913 | 0.21564 | -0.037 | 4.233
15.5 | 0.872 | 0.23412 | -0.037 | 3.725

## 4. Re 50k Mach 0.10 (2)
BIGFOIL.COM POLAR EXPORT
NACA67-513 a=0.8
NACA67-513 a=0.8 |  |  |  | Cl Max: | 1.1817 | at alpha= | 10.5 | deg
XFOIL ncrit=9 |  |  |  | L/D Max: | 24.2621 | at alpha= | 9.5 | deg
Re: | 50000 |  |  | Cd Min: | 0.18453 | at alpha= | 15.5 | deg
Mach: | 0.1 |  |  | Cl=0 at alpha= | 2.3071 | deg
|  |  |  | @ Cl=0.1, Cd= | 0.040738
|  |  |  | @ Cl=0.4, Cd= | 0.060587
|  |  |  | @ Cl=0.6, Cd= | 0.061503
alpha (deg) | Cl | Cd | Cm | Cl/Cd
-11.5 | -0.4963 | 0.15759 | -0.0275 | -3.1493
-11 | -0.4795 | 0.14956 | -0.0249 | -3.2061
-10.5 | -0.4782 | 0.1434 | -0.0232 | -3.3347
-10 | -0.4867 | 0.13806 | -0.0218 | -3.5253
-9.5 | -0.4981 | 0.13289 | -0.0202 | -3.7482
-9 | -0.4999 | 0.12715 | -0.0176 | -3.9316
-8.5 | -0.5079 | 0.12199 | -0.0147 | -4.1635
-8 | -0.5463 | 0.11828 | -0.0116 | -4.6187
-7.5 | -0.549 | 0.1126 | -0.0067 | -4.8757
-7 | -0.5314 | 0.10605 | -0.0016 | -5.0108
-6.5 | -0.5626 | 0.10225 | 0.0057 | -5.5022
-6 | -0.5252 | 0.09604 | 0.0121 | -5.4686
-5.5 | -0.4885 | 0.0921 | 0.0216 | -5.304
-4.5 | -0.413 | 0.08034 | 0.0263 | -5.1407
-4 | -0.5607 | 0.0528 | -0.0166 | -10.6193
-3.5 | -0.5144 | 0.04657 | -0.016 | -11.0457
-3 | -0.4648 | 0.0422 | -0.0145 | -11.0142
-2.5 | -0.4193 | 0.03888 | -0.0131 | -10.7845
-2 | -0.3705 | 0.03657 | -0.0113 | -10.1313
-1.5 | -0.3216 | 0.03492 | -0.0096 | -9.2096
-1 | -0.2744 | 0.03383 | -0.0077 | -8.1111
-0.5 | -0.1819 | 0.03222 | -0.0107 | -5.6456
0 | -0.1541 | 0.03243 | -0.0072 | -4.7518
0.5 | -0.1234 | 0.03289 | -0.0046 | -3.7519
1 | -0.0905 | 0.03357 | -0.0024 | -2.6959
1.5 | -0.0563 | 0.03445 | -0.0007 | -1.6343
2 | -0.0215 | 0.03552 | 0.0006 | -0.60529
2.5 | 0.0135 | 0.03676 | 0.0018 | 0.36725
3 | 0.0482 | 0.03819 | 0.0027 | 1.2621
3.5 | 0.0825 | 0.03979 | 0.0035 | 2.0734
4 | 0.1159 | 0.0416 | 0.0041 | 2.7861
4.5 | 0.1485 | 0.04361 | 0.0045 | 3.4052
5 | 0.1799 | 0.04586 | 0.0048 | 3.9228
5.5 | 0.2099 | 0.04838 | 0.0048 | 4.3386
6 | 0.2799 | 0.05408 | -0.0034 | 5.1757
6.5 | 0.3497 | 0.0596 | -0.0113 | 5.8674
7 | 0.4817 | 0.06219 | -0.0235 | 7.7456
7.5 | 0.5556 | 0.06248 | -0.0264 | 8.8924
8 | 0.6588 | 0.06021 | -0.0299 | 10.9417
8.5 | 0.8285 | 0.04327 | -0.0264 | 19.1472
9 | 0.879 | 0.03781 | -0.0116 | 23.2478
9.5 | 1.0571 | 0.04357 | -0.0257 | 24.2621
10 | 1.1398 | 0.0509 | -0.0297 | 22.3929
10.5 | 1.1817 | 0.05862 | -0.0285 | 20.1586
11 | 1.1765 | 0.06531 | -0.0206 | 18.0141
11.5 | 1.147 | 0.0715 | -0.011 | 16.042
12 | 1.1122 | 0.07861 | -0.0031 | 14.1483
12.5 | 1.079 | 0.08714 | 0.0022 | 12.3824
13 | 0.9546 | 0.09939 | 0.0055 | 9.6046
13.5 | 0.9366 | 0.11211 | 0.0033 | 8.3543
14.5 | 0.7672 | 0.17189 | -0.04 | 4.4633
15 | 0.7608 | 0.17737 | -0.0426 | 4.2893
15.5 | 0.7702 | 0.18453 | -0.0449 | 4.1738

## 5. Re 50k Mach 0.25 (1)
BIGFOIL.COM POLAR EXPORT
NACA67-513 a=0.8
NACA67-513 a=0.8 |  |  |  | Cl Max: | 1.128 | at alpha= | 5.5 | deg
JavaFoil+Calcfoil stall+Eppler ext transition |  |  |  | L/D Max: | 42.094 | at alpha= | 4 | deg
Re: | 50000 |  |  | Cd Min: | 0.01927 | at alpha= | -2 | deg
Mach: | 0.25 |  |  | Cl=0 at alpha= | -4.0408 | deg
|  |  |  | @ Cl=0.1, Cd= | 0.040733
|  |  |  | @ Cl=0.4, Cd= | 0.019548
|  |  |  | @ Cl=0.6, Cd= | 0.020044
alpha (deg) | Cl | Cd | Cm | Cl/Cd
-17 | -0.075 | 0.85547 | -0.021 | -0.088
-16.5 | -0.202 | 0.65844 | -0.023 | -0.306
-16 | -0.265 | 0.4959 | -0.024 | -0.535
-15.5 | -0.32 | 0.42294 | -0.025 | -0.756
-15 | -0.368 | 0.34978 | -0.025 | -1.053
-14.5 | -0.412 | 0.28112 | -0.026 | -1.465
-14 | -0.45 | 0.25265 | -0.026 | -1.781
-13.5 | -0.476 | 0.2197 | -0.027 | -2.164
-13 | -0.49 | 0.19806 | -0.027 | -2.475
-12.5 | -0.5 | 0.1701 | -0.027 | -2.937
-12 | -0.504 | 0.15406 | -0.028 | -3.27
-11.5 | -0.502 | 0.13949 | -0.029 | -3.602
-11 | -0.496 | 0.12739 | -0.029 | -3.892
-10.5 | -0.484 | 0.11671 | -0.029 | -4.145
-10 | -0.467 | 0.10576 | -0.03 | -4.412
-9.5 | -0.445 | 0.09531 | -0.031 | -4.665
-9 | -0.418 | 0.08668 | -0.032 | -4.825
-8.5 | -0.388 | 0.08033 | -0.032 | -4.826
-8 | -0.353 | 0.07241 | -0.034 | -4.88
-7.5 | -0.316 | 0.06731 | -0.035 | -4.693
-7 | -0.276 | 0.06198 | -0.036 | -4.446
-6.5 | -0.233 | 0.05816 | -0.037 | -4.003
-6 | -0.188 | 0.05473 | -0.038 | -3.437
-5.5 | -0.142 | 0.0515 | -0.039 | -2.752
-5 | -0.094 | 0.04859 | -0.04 | -1.936
-4.5 | -0.045 | 0.04595 | -0.042 | -0.988
-4 | 0.004 | 0.04398 | -0.044 | 0.092
-3.5 | 0.054 | 0.04215 | -0.046 | 1.282
-3 | 0.104 | 0.04061 | -0.047 | 2.571
-2.5 | 0.155 | 0.03913 | -0.051 | 3.968
-2 | 0.254 | 0.01927 | -0.098 | 13.159
-1.5 | 0.305 | 0.01945 | -0.095 | 15.676
-1 | 0.365 | 0.01949 | -0.096 | 18.726
-0.5 | 0.425 | 0.01959 | -0.097 | 21.686
0 | 0.486 | 0.01959 | -0.098 | 24.832
0.5 | 0.546 | 0.01981 | -0.099 | 27.577
1 | 0.606 | 0.02007 | -0.1 | 30.181
1.5 | 0.666 | 0.02035 | -0.101 | 32.715
2 | 0.723 | 0.02068 | -0.102 | 34.946
2.5 | 0.781 | 0.02111 | -0.103 | 36.977
3 | 0.838 | 0.02155 | -0.104 | 38.908
3.5 | 0.895 | 0.02201 | -0.105 | 40.681
4 | 0.951 | 0.02259 | -0.106 | 42.094
4.5 | 1.025 | 0.02663 | -0.112 | 38.481
5 | 1.078 | 0.02753 | -0.113 | 39.141
5.5 | 1.128 | 0.02851 | -0.114 | 39.575
6 | 0.973 | 0.04882 | -0.058 | 19.928
6.5 | 1.008 | 0.05241 | -0.055 | 19.238
7 | 1.038 | 0.05658 | -0.051 | 18.347
7.5 | 1.064 | 0.06114 | -0.047 | 17.397
8 | 1.085 | 0.067 | -0.046 | 16.189
8.5 | 1.1 | 0.07311 | -0.045 | 15.042
9 | 1.108 | 0.07906 | -0.044 | 14.014
9.5 | 1.109 | 0.08882 | -0.045 | 12.489
10 | 1.102 | 0.09629 | -0.043 | 11.45
10.5 | 1.088 | 0.10756 | -0.041 | 10.112

## 6. Re 50k Mach 0.25 (2)
BIGFOIL.COM POLAR EXPORT
NACA67-513 a=0.8
NACA67-513 a=0.8 |  |  |  | Cl Max: | 1.1609 | at alpha= | 10.5 | deg
XFOIL ncrit=9 |  |  |  | L/D Max: | 24.7272 | at alpha= | 8.5 | deg
Re: | 50000 |  |  | Cd Min: | 0.18912 | at alpha= | 15.5 | deg
Mach: | 0.25 |  |  | Cl=0 at alpha= | 2.3732 | deg
|  |  |  | @ Cl=0.1, Cd= | 0.04166
|  |  |  | @ Cl=0.4, Cd= | 0.061419
|  |  |  | @ Cl=0.6, Cd= | 0.062186
alpha (deg) | Cl | Cd | Cm | Cl/Cd
-9 | -0.5001 | 0.13117 | -0.0179 | -3.8126
-8.5 | -0.5006 | 0.12493 | -0.0149 | -4.007
-8 | -0.52 | 0.12069 | -0.0113 | -4.3086
-7.5 | -0.5232 | 0.11504 | -0.0069 | -4.548
-7 | -0.5477 | 0.11067 | -0.0013 | -4.9489
-6.5 | -0.5439 | 0.10514 | 0.0051 | -5.1731
-6 | -0.5007 | 0.09849 | 0.0111 | -5.0838
-5.5 | -0.4476 | 0.09316 | 0.018 | -4.8046
-4 | -0.5784 | 0.05623 | -0.0165 | -10.2863
-3.5 | -0.5347 | 0.04947 | -0.0161 | -10.8086
-3 | -0.4852 | 0.04445 | -0.015 | -10.9156
-2.5 | -0.4389 | 0.0406 | -0.0135 | -10.8103
-2 | -0.3891 | 0.03788 | -0.0118 | -10.2719
-1.5 | -0.3394 | 0.03605 | -0.01 | -9.4147
-1 | -0.288 | 0.03486 | -0.0082 | -8.2616
-0.5 | -0.1873 | 0.03296 | -0.0117 | -5.6826
0 | -0.1595 | 0.03312 | -0.0079 | -4.8158
0.5 | -0.1291 | 0.03353 | -0.0048 | -3.8503
1 | -0.0962 | 0.03419 | -0.0024 | -2.8137
1.5 | -0.0618 | 0.03507 | -0.0006 | -1.7622
2 | -0.0265 | 0.03614 | 0.001 | -0.73326
2.5 | 0.009 | 0.03741 | 0.0022 | 0.24058
3 | 0.0443 | 0.03887 | 0.0032 | 1.1397
3.5 | 0.0791 | 0.04052 | 0.004 | 1.9521
4 | 0.1132 | 0.04238 | 0.0046 | 2.6711
4.5 | 0.1463 | 0.04447 | 0.005 | 3.2899
5 | 0.1782 | 0.0468 | 0.0052 | 3.8077
5.5 | 0.2175 | 0.05005 | 0.0035 | 4.3457
6 | 0.2943 | 0.05621 | -0.0058 | 5.2357
6.5 | 0.3582 | 0.06092 | -0.0122 | 5.8798
7 | 0.4982 | 0.06259 | -0.0238 | 7.9597
7.5 | 0.5898 | 0.06265 | -0.028 | 9.4142
8 | 0.7144 | 0.05698 | -0.03 | 12.5377
8.5 | 0.8746 | 0.03537 | -0.015 | 24.7272
9 | 0.9025 | 0.04017 | -0.0092 | 22.467
9.5 | 1.0719 | 0.04668 | -0.0214 | 22.9627
10 | 1.1274 | 0.05409 | -0.0212 | 20.843
10.5 | 1.1609 | 0.06207 | -0.0192 | 18.7031
11 | 1.1427 | 0.06869 | -0.0106 | 16.6356
11.5 | 1.1132 | 0.07592 | -0.0029 | 14.6628
12 | 1.022 | 0.08274 | 0.0064 | 12.3519
12.5 | 0.9481 | 0.09438 | 0.0074 | 10.0456
13 | 0.8989 | 0.10838 | 0.0033 | 8.294
13.5 | 0.8356 | 0.13076 | -0.0102 | 6.3903
14 | 0.7658 | 0.16793 | -0.0389 | 4.5602
14.5 | 0.772 | 0.1757 | -0.0411 | 4.3939
15 | 0.7701 | 0.18153 | -0.0437 | 4.2423
15.5 | 0.7821 | 0.18912 | -0.0462 | 4.1355

## 7. Re 50k Mach 0.50 (1)
BIGFOIL.COM POLAR EXPORT
NACA67-513 a=0.8
NACA67-513 a=0.8 |  |  |  | Cl Max: | 1.291 | at alpha= | 20 | deg
JavaFoil+Calcfoil stall+Eppler ext transition |  |  |  | L/D Max: | 41.921 | at alpha= | 4 | deg
Re: | 50000 |  |  | Cd Min: | 0.0205 | at alpha= | -1.5 | deg
Mach: | 0.5 |  |  | Cl=0 at alpha= | -4.037 | deg
|  |  |  | @ Cl=0.1, Cd= | 0.042831
|  |  |  | @ Cl=0.4, Cd= | 0.020796
|  |  |  | @ Cl=0.6, Cd= | 0.02132
alpha (deg) | Cl | Cd | Cm | Cl/Cd
-20 | -0.875 | 0.42359 | -0.037 | -2.065
-19.5 | -0.848 | 0.40927 | -0.037 | -2.072
-19 | -0.821 | 0.4071 | -0.038 | -2.017
-18.5 | -0.794 | 0.40691 | -0.038 | -1.952
-18 | -0.767 | 0.41066 | -0.039 | -1.869
-17.5 | -0.74 | 0.40659 | -0.039 | -1.821
-17 | -0.713 | 0.40456 | -0.04 | -1.764
-16.5 | -0.685 | 0.35764 | -0.038 | -1.914
-16 | -0.658 | 0.34074 | -0.038 | -1.93
-15.5 | -0.63 | 0.33371 | -0.039 | -1.889
-15 | -0.603 | 0.3345 | -0.039 | -1.803
-14.5 | -0.576 | 0.31866 | -0.04 | -1.808
-14 | -0.549 | 0.31406 | -0.041 | -1.748
-13.5 | -0.521 | 0.29758 | -0.039 | -1.749
-13 | -0.493 | 0.30085 | -0.038 | -1.639
-12.5 | -0.466 | 0.28267 | -0.039 | -1.648
-12 | -0.438 | 0.2973 | -0.039 | -1.475
-11.5 | -0.411 | 0.25637 | -0.04 | -1.603
-11 | -0.384 | 0.25252 | -0.041 | -1.519
-10.5 | -0.356 | 0.25125 | -0.04 | -1.417
-10 | -0.328 | 0.23333 | -0.037 | -1.406
-9.5 | -0.301 | 0.2308 | -0.038 | -1.302
-9 | -0.273 | 0.22406 | -0.039 | -1.219
-8.5 | -0.246 | 0.20417 | -0.039 | -1.203
-8 | -0.218 | 0.16189 | -0.035 | -1.346
-7.5 | -0.19 | 0.15247 | -0.036 | -1.249
-7 | -0.242 | 0.08883 | -0.036 | -2.72
-6.5 | -0.232 | 0.07054 | -0.038 | -3.287
-6 | -0.197 | 0.06238 | -0.041 | -3.157
-5.5 | -0.152 | 0.05739 | -0.042 | -2.655
-5 | -0.103 | 0.05224 | -0.044 | -1.966
-4.5 | -0.05 | 0.04903 | -0.045 | -1.02
-4 | 0.004 | 0.04654 | -0.047 | 0.096
-3.5 | 0.06 | 0.04411 | -0.049 | 1.361
-3 | 0.116 | 0.04232 | -0.052 | 2.747
-2.5 | 0.173 | 0.04088 | -0.054 | 4.228
-2 | 0.231 | 0.03903 | -0.061 | 5.914
-1.5 | 0.353 | 0.0205 | -0.11 | 17.232
-1 | 0.407 | 0.02084 | -0.107 | 19.554
-0.5 | 0.475 | 0.02096 | -0.108 | 22.645
0 | 0.543 | 0.02109 | -0.109 | 25.751
0.5 | 0.61 | 0.02136 | -0.11 | 28.544
1 | 0.676 | 0.02168 | -0.111 | 31.204
1.5 | 0.743 | 0.0221 | -0.112 | 33.635
2 | 0.806 | 0.02258 | -0.114 | 35.677
2.5 | 0.87 | 0.02312 | -0.115 | 37.634
3 | 0.934 | 0.02371 | -0.116 | 39.366
3.5 | 0.996 | 0.02444 | -0.117 | 40.746
4 | 1.055 | 0.02517 | -0.118 | 41.921
4.5 | 1.132 | 0.03041 | -0.122 | 37.221
5 | 0.982 | 0.04535 | -0.065 | 21.661
5.5 | 1.017 | 0.04941 | -0.06 | 20.59
6 | 1.045 | 0.05463 | -0.054 | 19.12
6.5 | 1.058 | 0.06119 | -0.05 | 17.296
7 | 1.036 | 0.07268 | -0.048 | 14.258
7.5 | 0.918 | 0.09032 | -0.044 | 10.169
8 | 0.655 | 0.17801 | -0.047 | 3.68
8.5 | 0.682 | 0.19059 | -0.049 | 3.577
9 | 0.708 | 0.19768 | -0.049 | 3.584
9.5 | 0.736 | 0.23111 | -0.056 | 3.183
10 | 0.762 | 0.23386 | -0.057 | 3.259
10.5 | 0.79 | 0.24956 | -0.065 | 3.166
11 | 0.817 | 0.2676 | -0.065 | 3.051
11.5 | 0.843 | 0.27215 | -0.066 | 3.097
12 | 0.869 | 0.27909 | -0.066 | 3.114
12.5 | 0.897 | 0.29508 | -0.073 | 3.04
13 | 0.923 | 0.32763 | -0.073 | 2.818
13.5 | 0.949 | 0.3172 | -0.074 | 2.993
14 | 0.975 | 0.32646 | -0.075 | 2.987
14.5 | 1.004 | 0.36017 | -0.08 | 2.787
15 | 1.029 | 0.37084 | -0.08 | 2.776
15.5 | 1.055 | 0.38254 | -0.081 | 2.758
16 | 1.081 | 0.37107 | -0.082 | 2.913
16.5 | 1.11 | 0.41576 | -0.087 | 2.669
17 | 1.136 | 0.40094 | -0.088 | 2.832
17.5 | 1.161 | 0.40043 | -0.088 | 2.899
18 | 1.186 | 0.40728 | -0.089 | 2.913
18.5 | 1.216 | 0.43671 | -0.093 | 2.784
19 | 1.241 | 0.44704 | -0.094 | 2.776
19.5 | 1.266 | 0.45955 | -0.094 | 2.754
20 | 1.291 | 0.47561 | -0.095 | 2.715

## 8. Re 50k Mach 0.50 (2)
BIGFOIL.COM POLAR EXPORT
NACA67-513 a=0.8
NACA67-513 a=0.8 |  |  |  | Cl Max: | 1.0055 | at alpha= | 9.5 | deg
XFOIL ncrit=9 |  |  |  | L/D Max: | 21.3631 | at alpha= | 8 | deg
Re: | 50000 |  |  | Cd Min: | 0.18663 | at alpha= | 14.5 | deg
Mach: | 0.5 |  |  | Cl=0 at alpha= | 2.6364 | deg
|  |  |  | @ Cl=0.1, Cd= | 0.045759
|  |  |  | @ Cl=0.4, Cd= | 0.062643
|  |  |  | @ Cl=0.6, Cd= | 0.064582
alpha (deg) | Cl | Cd | Cm | Cl/Cd
-9.5 | -0.4652 | 0.14759 | -0.0205 | -3.152
-9 | -0.4743 | 0.14298 | -0.0182 | -3.3172
-8.5 | -0.4675 | 0.13616 | -0.0155 | -3.4335
-8 | -0.4859 | 0.13198 | -0.0122 | -3.6816
-7.5 | -0.483 | 0.12574 | -0.0084 | -3.8413
-7 | -0.4677 | 0.11892 | -0.0043 | -3.9329
-6.5 | -0.477 | 0.11444 | 0.0019 | -4.1681
-6 | -0.4471 | 0.10777 | 0.0074 | -4.1486
-5.5 | -0.4192 | 0.10164 | 0.012 | -4.1244
-4.5 | -0.6266 | 0.08175 | -0.0071 | -7.6648
-3.5 | -0.6017 | 0.0621 | -0.0151 | -9.6892
-3 | -0.566 | 0.05496 | -0.015 | -10.2984
-2.5 | -0.5208 | 0.04905 | -0.0144 | -10.6177
-2 | -0.4709 | 0.04465 | -0.013 | -10.5465
-1.5 | -0.4148 | 0.0413 | -0.0114 | -10.0436
-1 | -0.358 | 0.03908 | -0.0094 | -9.1607
-0.5 | -0.2974 | 0.03784 | -0.0075 | -7.8594
0 | -0.1826 | 0.0363 | -0.0117 | -5.0303
0.5 | -0.1508 | 0.03659 | -0.0069 | -4.1213
1 | -0.1185 | 0.03709 | -0.0032 | -3.1949
1.5 | -0.0838 | 0.03788 | -0.0002 | -2.2122
2 | -0.0475 | 0.03896 | 0.002 | -1.2192
2.5 | -0.0102 | 0.04029 | 0.0038 | -0.25316
3 | 0.0272 | 0.04188 | 0.0052 | 0.64947
3.5 | 0.0644 | 0.04372 | 0.0062 | 1.473
4 | 0.1009 | 0.04581 | 0.0069 | 2.2026
4.5 | 0.1364 | 0.04819 | 0.0073 | 2.8305
5 | 0.1902 | 0.05228 | 0.0035 | 3.6381
5.5 | 0.2781 | 0.05916 | -0.0067 | 4.7008
6 | 0.3974 | 0.06258 | -0.0175 | 6.3503
6.5 | 0.4747 | 0.06444 | -0.0209 | 7.3665
7 | 0.5551 | 0.06549 | -0.0233 | 8.4761
7.5 | 0.6629 | 0.06331 | -0.0243 | 10.4707
8 | 0.8667 | 0.04057 | -0.0057 | 21.3631
8.5 | 0.8981 | 0.04498 | 0.0009 | 19.9667
9 | 0.9902 | 0.05069 | 0.0007 | 19.5344
9.5 | 1.0055 | 0.05791 | 0.0049 | 17.3631
10 | 0.9787 | 0.06594 | 0.0099 | 14.8423
10.5 | 0.9411 | 0.07552 | 0.0124 | 12.4616
11 | 0.8861 | 0.08785 | 0.0105 | 10.0865
11.5 | 0.8315 | 0.10357 | 0.0028 | 8.0284
12 | 0.803 | 0.11931 | -0.006 | 6.7304
12.5 | 0.7926 | 0.13272 | -0.0128 | 5.972
13 | 0.7904 | 0.1448 | -0.0187 | 5.4586
13.5 | 0.7817 | 0.15781 | -0.0268 | 4.9534
14 | 0.7584 | 0.17724 | -0.0438 | 4.2789
14.5 | 0.7762 | 0.18663 | -0.0475 | 4.159

## 9. Re 100k Mach 0.00 (1)
BIGFOIL.COM POLAR EXPORT
NACA67-513 a=0.8
NACA67-513 a=0.8 |  |  |  | Cl Max: | 1.194 | at alpha= | 6.5 | deg
JavaFoil+Calcfoil stall+Eppler ext transition |  |  |  | L/D Max: | 59.149 | at alpha= | 4.5 | deg
Re: | 100000 |  |  | Cd Min: | 0.01379 | at alpha= | -2.5 | deg
Mach: | 0 |  |  | Cl=0 at alpha= | -4.0417 | deg
|  |  |  | @ Cl=0.1, Cd= | 0.022694
|  |  |  | @ Cl=0.4, Cd= | 0.014002
|  |  |  | @ Cl=0.6, Cd= | 0.014312
alpha (deg) | Cl | Cd | Cm | Cl/Cd
-19 | -0.479 | 0.30373 | -0.022 | -1.578
-18.5 | -0.497 | 0.2809 | -0.022 | -1.77
-18 | -0.515 | 0.2613 | -0.023 | -1.971
-17.5 | -0.532 | 0.24385 | -0.023 | -2.183
-17 | -0.549 | 0.23648 | -0.023 | -2.32
-16.5 | -0.564 | 0.2165 | -0.024 | -2.606
-16 | -0.578 | 0.19625 | -0.024 | -2.946
-15.5 | -0.59 | 0.18388 | -0.025 | -3.211
-15 | -0.6 | 0.17518 | -0.025 | -3.428
-14.5 | -0.608 | 0.15987 | -0.026 | -3.803
-14 | -0.613 | 0.14799 | -0.026 | -4.139
-13.5 | -0.61 | 0.13724 | -0.027 | -4.444
-13 | -0.601 | 0.12542 | -0.027 | -4.792
-12.5 | -0.589 | 0.1167 | -0.028 | -5.05
-12 | -0.575 | 0.10983 | -0.028 | -5.232
-11.5 | -0.557 | 0.10361 | -0.028 | -5.374
-11 | -0.536 | 0.09633 | -0.03 | -5.566
-10.5 | -0.512 | 0.08987 | -0.03 | -5.7
-10 | -0.485 | 0.08266 | -0.03 | -5.874
-9.5 | -0.456 | 0.07646 | -0.032 | -5.964
-9 | -0.424 | 0.07087 | -0.032 | -5.978
-8.5 | -0.389 | 0.06718 | -0.033 | -5.788
-8 | -0.352 | 0.06126 | -0.034 | -5.739
-7.5 | -0.312 | 0.05793 | -0.036 | -5.391
-7 | -0.271 | 0.05472 | -0.036 | -4.952
-6.5 | -0.228 | 0.05133 | -0.037 | -4.441
-6 | -0.184 | 0.04821 | -0.038 | -3.808
-5.5 | -0.138 | 0.04552 | -0.039 | -3.033
-5 | -0.091 | 0.04305 | -0.041 | -2.125
-4.5 | -0.044 | 0.04095 | -0.042 | -1.077
-4 | 0.004 | 0.03902 | -0.044 | 0.1
-3.5 | 0.052 | 0.03741 | -0.046 | 1.401
-3 | 0.125 | 0.01503 | -0.093 | 8.314
-2.5 | 0.186 | 0.01379 | -0.094 | 13.45
-2 | 0.246 | 0.01414 | -0.095 | 17.422
-1.5 | 0.296 | 0.01394 | -0.092 | 21.207
-1 | 0.354 | 0.01397 | -0.093 | 25.337
-0.5 | 0.412 | 0.01401 | -0.094 | 29.42
0 | 0.472 | 0.01393 | -0.095 | 33.897
0.5 | 0.53 | 0.01408 | -0.096 | 37.683
1 | 0.588 | 0.01424 | -0.097 | 41.32
1.5 | 0.646 | 0.01459 | -0.1 | 44.312
2 | 0.702 | 0.01483 | -0.101 | 47.34
2.5 | 0.759 | 0.01512 | -0.103 | 50.174
3 | 0.815 | 0.01542 | -0.104 | 52.826
3.5 | 0.87 | 0.01577 | -0.105 | 55.189
4 | 0.925 | 0.01614 | -0.106 | 57.276
4.5 | 0.977 | 0.01653 | -0.107 | 59.149
5 | 1.049 | 0.02255 | -0.111 | 46.501
5.5 | 1.099 | 0.02334 | -0.112 | 47.093
6 | 1.148 | 0.02421 | -0.113 | 47.417
6.5 | 1.194 | 0.02519 | -0.114 | 47.39
7 | 1.025 | 0.04911 | -0.064 | 20.865
7.5 | 1.048 | 0.05406 | -0.054 | 19.389
8 | 1.074 | 0.05775 | -0.051 | 18.603
8.5 | 1.096 | 0.06174 | -0.046 | 17.757
9 | 1.116 | 0.06675 | -0.046 | 16.713
9.5 | 1.13 | 0.07202 | -0.045 | 15.695
10 | 1.141 | 0.0782 | -0.045 | 14.589
10.5 | 1.147 | 0.08495 | -0.045 | 13.499
11 | 1.148 | 0.09058 | -0.044 | 12.674
11.5 | 1.139 | 0.09803 | -0.043 | 11.621

## 10. Re 100k Mach 0.00 (2)
BIGFOIL.COM POLAR EXPORT
NACA67-513 a=0.8
NACA67-513 a=0.8 |  |  |  | Cl Max: | 1.1945 | at alpha= | 11 | deg
XFOIL ncrit=9 |  |  |  | L/D Max: | 38.4943 | at alpha= | 8 | deg
Re: | 100000 |  |  | Cd Min: | 0.17974 | at alpha= | 16 | deg
Mach: | 0 |  |  | Cl=0 at alpha= | 1.7139 | deg
|  |  |  | @ Cl=0.1, Cd= | 0.0376
|  |  |  | @ Cl=0.4, Cd= | 0.042161
|  |  |  | @ Cl=0.6, Cd= | 0.041409
alpha (deg) | Cl | Cd | Cm | Cl/Cd
-12 | -0.4821 | 0.15334 | -0.0271 | -3.144
-11.5 | -0.4839 | 0.14794 | -0.0265 | -3.2709
-11 | -0.5052 | 0.14337 | -0.0288 | -3.5237
-10.5 | -0.5447 | 0.13914 | -0.0329 | -3.9148
-10 | -0.5073 | 0.12993 | -0.0261 | -3.9044
-9.5 | -0.5141 | 0.12431 | -0.0252 | -4.1356
-9 | -0.5535 | 0.11863 | -0.028 | -4.6658
-8.5 | -0.6139 | 0.11295 | -0.0295 | -5.4351
-8 | -0.5742 | 0.10535 | -0.0231 | -5.4504
-7.5 | -0.6152 | 0.09946 | -0.0209 | -6.1854
-7 | -0.6712 | 0.09196 | -0.0238 | -7.2988
-6.5 | -0.6579 | 0.08432 | -0.0192 | -7.8024
-6 | -0.6641 | 0.07648 | -0.0191 | -8.6833
-5.5 | -0.6543 | 0.06996 | -0.0177 | -9.3525
-5 | -0.6362 | 0.06388 | -0.0157 | -9.9593
-4.5 | -0.6146 | 0.05878 | -0.0141 | -10.4559
-3.5 | -0.5146 | 0.04053 | -0.0129 | -12.6968
-3 | -0.4667 | 0.03632 | -0.0104 | -12.8497
-2.5 | -0.4231 | 0.03318 | -0.009 | -12.7517
-2 | -0.3779 | 0.0314 | -0.0073 | -12.035
-1.5 | -0.3334 | 0.03026 | -0.0058 | -11.0178
-1 | -0.2899 | 0.02956 | -0.0043 | -9.8072
-0.5 | -0.248 | 0.02915 | -0.0027 | -8.5077
0 | -0.1687 | 0.02856 | -0.0053 | -5.9069
0.5 | -0.1383 | 0.02904 | -0.0027 | -4.7624
1 | -0.0837 | 0.03095 | -0.005 | -2.7044
1.5 | -0.0249 | 0.03292 | -0.0083 | -0.75638
2 | 0.0333 | 0.03498 | -0.0114 | 0.95197
2.5 | 0.0937 | 0.03739 | -0.0148 | 2.506
3 | 0.1421 | 0.039 | -0.016 | 3.6436
4 | 0.3083 | 0.04143 | -0.027 | 7.4415
4.5 | 0.3721 | 0.04196 | -0.0291 | 8.868
5 | 0.4333 | 0.0424 | -0.0307 | 10.2193
5.5 | 0.5086 | 0.0425 | -0.0339 | 11.9671
6 | 0.5694 | 0.04211 | -0.0347 | 13.5217
6.5 | 0.6453 | 0.04037 | -0.0363 | 15.9846
7 | 0.7452 | 0.03501 | -0.0378 | 21.2853
8 | 0.9127 | 0.02371 | -0.0328 | 38.4943
8.5 | 0.8927 | 0.02858 | -0.0224 | 31.2351
9 | 0.9173 | 0.03159 | -0.0184 | 29.0377
9.5 | 0.9702 | 0.03411 | -0.018 | 28.4433
10 | 1.0775 | 0.03859 | -0.0253 | 27.9217
10.5 | 1.1392 | 0.0429 | -0.0264 | 26.5548
11 | 1.1945 | 0.05087 | -0.0274 | 23.4814
11.5 | 1.1885 | 0.05589 | -0.0191 | 21.265
12 | 1.177 | 0.06288 | -0.0117 | 18.7182
12.5 | 1.1568 | 0.07091 | -0.005 | 16.3136
13 | 1.1415 | 0.07898 | 0.0001 | 14.453
13.5 | 1.0179 | 0.08945 | 0.0085 | 11.3795
14 | 0.9624 | 0.10242 | 0.0067 | 9.3966
14.5 | 0.7955 | 0.15482 | -0.0274 | 5.1382
15 | 0.7933 | 0.1641 | -0.0315 | 4.8342
15.5 | 0.8206 | 0.17176 | -0.0309 | 4.7776
16 | 0.8131 | 0.17974 | -0.037 | 4.5238

## 11. Re 100k Mach 0.10 (1)
BIGFOIL.COM POLAR EXPORT
NACA67-513 a=0.8
NACA67-513 a=0.8 |  |  |  | Cl Max: | 1.198 | at alpha= | 6.5 | deg
JavaFoil+Calcfoil stall+Eppler ext transition |  |  |  | L/D Max: | 57.342 | at alpha= | 4 | deg
Re: | 100000 |  |  | Cd Min: | 0.01397 | at alpha= | 0 | deg
Mach: | 0.1 |  |  | Cl=0 at alpha= | -4.0417 | deg
|  |  |  | @ Cl=0.1, Cd= | 0.023045
|  |  |  | @ Cl=0.4, Cd= | 0.014038
|  |  |  | @ Cl=0.6, Cd= | 0.014295
alpha (deg) | Cl | Cd | Cm | Cl/Cd
-19 | -0.432 | 0.32249 | -0.022 | -1.338
-18.5 | -0.452 | 0.30036 | -0.022 | -1.505
-18 | -0.473 | 0.2769 | -0.023 | -1.707
-17.5 | -0.493 | 0.26274 | -0.023 | -1.876
-17 | -0.512 | 0.24208 | -0.023 | -2.117
-16.5 | -0.531 | 0.22457 | -0.024 | -2.365
-16 | -0.548 | 0.21025 | -0.024 | -2.609
-15.5 | -0.564 | 0.1935 | -0.025 | -2.915
-15 | -0.578 | 0.18052 | -0.025 | -3.199
-14.5 | -0.588 | 0.16271 | -0.026 | -3.616
-14 | -0.596 | 0.15088 | -0.026 | -3.951
-13.5 | -0.596 | 0.14195 | -0.027 | -4.2
-13 | -0.59 | 0.1305 | -0.027 | -4.519
-12.5 | -0.58 | 0.12166 | -0.028 | -4.769
-12 | -0.567 | 0.11208 | -0.028 | -5.062
-11.5 | -0.551 | 0.10445 | -0.028 | -5.278
-11 | -0.532 | 0.09572 | -0.03 | -5.559
-10.5 | -0.51 | 0.0907 | -0.03 | -5.618
-10 | -0.484 | 0.08309 | -0.03 | -5.822
-9.5 | -0.455 | 0.07776 | -0.031 | -5.852
-9 | -0.423 | 0.07115 | -0.032 | -5.95
-8.5 | -0.389 | 0.06685 | -0.033 | -5.818
-8 | -0.352 | 0.06196 | -0.034 | -5.684
-7.5 | -0.313 | 0.05768 | -0.035 | -5.425
-7 | -0.272 | 0.05447 | -0.036 | -4.988
-6.5 | -0.229 | 0.0514 | -0.037 | -4.452
-6 | -0.184 | 0.04847 | -0.038 | -3.803
-5.5 | -0.139 | 0.04572 | -0.039 | -3.032
-5 | -0.092 | 0.04319 | -0.041 | -2.128
-4.5 | -0.044 | 0.04092 | -0.043 | -1.083
-4 | 0.004 | 0.03911 | -0.044 | 0.1
-3.5 | 0.053 | 0.03748 | -0.046 | 1.405
-3 | 0.126 | 0.01506 | -0.094 | 8.336
-2.5 | 0.186 | 0.01496 | -0.095 | 12.462
-2 | 0.248 | 0.01419 | -0.096 | 17.448
-1.5 | 0.297 | 0.01398 | -0.093 | 21.261
-1 | 0.356 | 0.014 | -0.094 | 25.417
-0.5 | 0.414 | 0.01405 | -0.095 | 29.479
0 | 0.475 | 0.01397 | -0.096 | 33.968
0.5 | 0.533 | 0.01412 | -0.097 | 37.749
1 | 0.591 | 0.01426 | -0.098 | 41.464
1.5 | 0.65 | 0.01449 | -0.099 | 44.821
2 | 0.705 | 0.01489 | -0.102 | 47.377
2.5 | 0.762 | 0.01519 | -0.103 | 50.203
3 | 0.819 | 0.01547 | -0.104 | 52.915
3.5 | 0.875 | 0.01583 | -0.105 | 55.267
4 | 0.929 | 0.0162 | -0.107 | 57.342
4.5 | 1.001 | 0.0219 | -0.11 | 45.705
5 | 1.053 | 0.02268 | -0.111 | 46.434
5.5 | 1.104 | 0.02348 | -0.112 | 47.022
6 | 1.153 | 0.02436 | -0.114 | 47.321
6.5 | 1.198 | 0.02536 | -0.115 | 47.264
7 | 1.025 | 0.04993 | -0.061 | 20.529
7.5 | 1.051 | 0.05439 | -0.053 | 19.324
8 | 1.077 | 0.05792 | -0.053 | 18.601
8.5 | 1.099 | 0.06233 | -0.049 | 17.624
9 | 1.116 | 0.06664 | -0.046 | 16.74
9.5 | 1.129 | 0.0734 | -0.045 | 15.38
10 | 1.137 | 0.07836 | -0.045 | 14.515
10.5 | 1.141 | 0.08524 | -0.044 | 13.385
11 | 1.14 | 0.09338 | -0.045 | 12.206
11.5 | 1.128 | 0.09957 | -0.044 | 11.324

## 12. Re 100k Mach 0.10 (2)
BIGFOIL.COM POLAR EXPORT
NACA67-513 a=0.8
NACA67-513 a=0.8 |  |  |  | Cl Max: | 1.1905 | at alpha= | 11 | deg
XFOIL ncrit=9 |  |  |  | L/D Max: | 37.6439 | at alpha= | 8 | deg
Re: | 100000 |  |  | Cd Min: | 0.18072 | at alpha= | 16 | deg
Mach: | 0.1 |  |  | Cl=0 at alpha= | 1.7061 | deg
|  |  |  | @ Cl=0.1, Cd= | 0.037497
|  |  |  | @ Cl=0.4, Cd= | 0.042228
|  |  |  | @ Cl=0.6, Cd= | 0.041476
alpha (deg) | Cl | Cd | Cm | Cl/Cd
-12 | -0.4805 | 0.15398 | -0.0269 | -3.1205
-11.5 | -0.4832 | 0.1486 | -0.0266 | -3.2517
-11 | -0.5077 | 0.14436 | -0.0293 | -3.5169
-10.5 | -0.5459 | 0.14011 | -0.0333 | -3.8962
-10 | -0.5038 | 0.13066 | -0.0259 | -3.8558
-9.5 | -0.5126 | 0.12502 | -0.0253 | -4.1001
-9 | -0.5576 | 0.11957 | -0.0288 | -4.6634
-8.5 | -0.618 | 0.11409 | -0.0298 | -5.4168
-8 | -0.5654 | 0.10632 | -0.0228 | -5.3179
-7.5 | -0.612 | 0.10031 | -0.0213 | -6.1011
-7 | -0.6764 | 0.09325 | -0.0243 | -7.2536
-6.5 | -0.6538 | 0.08558 | -0.0188 | -7.6396
-6 | -0.663 | 0.07753 | -0.0188 | -8.5515
-5.5 | -0.6552 | 0.07083 | -0.0176 | -9.2503
-5 | -0.6381 | 0.06467 | -0.0155 | -9.867
-4.5 | -0.6173 | 0.05945 | -0.014 | -10.3835
-4 | -0.5929 | 0.05442 | -0.0115 | -10.8949
-3.5 | -0.5182 | 0.0411 | -0.013 | -12.6083
-3 | -0.4703 | 0.03674 | -0.0105 | -12.8008
-2.5 | -0.4265 | 0.03346 | -0.0091 | -12.7466
-2 | -0.3811 | 0.03161 | -0.0074 | -12.0563
-1.5 | -0.3361 | 0.03046 | -0.0059 | -11.0341
-1 | -0.2923 | 0.02981 | -0.0043 | -9.8054
-0.5 | -0.2502 | 0.02927 | -0.0027 | -8.548
0 | -0.1696 | 0.02868 | -0.0054 | -5.9135
0.5 | -0.1394 | 0.02915 | -0.0028 | -4.7822
1 | -0.0842 | 0.03103 | -0.0052 | -2.7135
1.5 | -0.0244 | 0.03307 | -0.0085 | -0.73783
2 | 0.0348 | 0.03521 | -0.0117 | 0.98836
3 | 0.1417 | 0.03896 | -0.0159 | 3.6371
3.5 | 0.2134 | 0.04166 | -0.0208 | 5.1224
4 | 0.3159 | 0.04167 | -0.028 | 7.581
4.5 | 0.3773 | 0.04208 | -0.0296 | 8.9663
5 | 0.4357 | 0.04246 | -0.0307 | 10.2614
5.5 | 0.5155 | 0.04256 | -0.0346 | 12.1123
6 | 0.5753 | 0.04207 | -0.0351 | 13.6748
6.5 | 0.6501 | 0.04027 | -0.0363 | 16.1435
7 | 0.7568 | 0.03426 | -0.0381 | 22.0899
8 | 0.9091 | 0.02415 | -0.0313 | 37.6439
8.5 | 0.8917 | 0.02898 | -0.0214 | 30.7695
9 | 0.9189 | 0.03191 | -0.0177 | 28.7966
9.5 | 0.9754 | 0.03452 | -0.0176 | 28.2561
10 | 1.0812 | 0.03911 | -0.0245 | 27.6451
10.5 | 1.1429 | 0.04373 | -0.0256 | 26.1354
11 | 1.1905 | 0.05167 | -0.0254 | 23.0404
11.5 | 1.1802 | 0.05666 | -0.0167 | 20.8295
12 | 1.1654 | 0.06355 | -0.0092 | 18.3383
12.5 | 1.1421 | 0.07144 | -0.0025 | 15.9868
13 | 1.1266 | 0.08 | 0.0021 | 14.0825
13.5 | 1.0071 | 0.09035 | 0.0089 | 11.1467
14 | 0.9382 | 0.105 | 0.0053 | 8.9352
14.5 | 0.7935 | 0.15584 | -0.028 | 5.0918
15 | 0.7931 | 0.165 | -0.032 | 4.8067
15.5 | 0.8248 | 0.17264 | -0.0307 | 4.7776
16 | 0.8116 | 0.18072 | -0.0378 | 4.4909

## 13. Re 100k Mach 0.25 (1)
BIGFOIL.COM POLAR EXPORT
NACA67-513 a=0.8
NACA67-513 a=0.8 |  |  |  | Cl Max: | 1.223 | at alpha= | 6.5 | deg
JavaFoil+Calcfoil stall+Eppler ext transition |  |  |  | L/D Max: | 57.417 | at alpha= | 4 | deg
Re: | 100000 |  |  | Cd Min: | 0.01417 | at alpha= | -1.5 | deg
Mach: | 0.25 |  |  | Cl=0 at alpha= | -4.0408 | deg
|  |  |  | @ Cl=0.1, Cd= | 0.036302
|  |  |  | @ Cl=0.4, Cd= | 0.01427
|  |  |  | @ Cl=0.6, Cd= | 0.01452
alpha (deg) | Cl | Cd | Cm | Cl/Cd
-17 | -0.075 | 0.59207 | -0.022 | -0.127
-16.5 | -0.202 | 0.49339 | -0.025 | -0.409
-16 | -0.265 | 0.38832 | -0.025 | -0.683
-15.5 | -0.32 | 0.32505 | -0.025 | -0.984
-15 | -0.368 | 0.28336 | -0.025 | -1.3
-14.5 | -0.412 | 0.2307 | -0.026 | -1.786
-14 | -0.45 | 0.20403 | -0.027 | -2.206
-13.5 | -0.476 | 0.17956 | -0.027 | -2.648
-13 | -0.49 | 0.16243 | -0.027 | -3.018
-12.5 | -0.5 | 0.14248 | -0.028 | -3.506
-12 | -0.504 | 0.13237 | -0.028 | -3.806
-11.5 | -0.502 | 0.11707 | -0.029 | -4.292
-11 | -0.496 | 0.10701 | -0.03 | -4.633
-10.5 | -0.484 | 0.0998 | -0.03 | -4.847
-10 | -0.467 | 0.09058 | -0.03 | -5.152
-9.5 | -0.445 | 0.0829 | -0.031 | -5.365
-9 | -0.418 | 0.07601 | -0.032 | -5.503
-8.5 | -0.388 | 0.07049 | -0.033 | -5.5
-8 | -0.353 | 0.06427 | -0.035 | -5.5
-7.5 | -0.316 | 0.06047 | -0.036 | -5.225
-7 | -0.276 | 0.05571 | -0.037 | -4.948
-6.5 | -0.233 | 0.05235 | -0.038 | -4.449
-6 | -0.188 | 0.04884 | -0.039 | -3.852
-5.5 | -0.142 | 0.04619 | -0.04 | -3.069
-5 | -0.094 | 0.04379 | -0.041 | -2.149
-4.5 | -0.045 | 0.04139 | -0.043 | -1.098
-4 | 0.004 | 0.03948 | -0.045 | 0.102
-3.5 | 0.054 | 0.03779 | -0.047 | 1.431
-3 | 0.105 | 0.03614 | -0.05 | 2.895
-2.5 | 0.191 | 0.01515 | -0.097 | 12.629
-2 | 0.254 | 0.01503 | -0.098 | 16.904
-1.5 | 0.305 | 0.01417 | -0.095 | 21.551
-1 | 0.365 | 0.01423 | -0.096 | 25.675
-0.5 | 0.426 | 0.0143 | -0.097 | 29.764
0 | 0.488 | 0.01422 | -0.098 | 34.296
0.5 | 0.548 | 0.01437 | -0.099 | 38.103
1 | 0.607 | 0.01454 | -0.1 | 41.749
1.5 | 0.667 | 0.01476 | -0.101 | 45.214
2 | 0.724 | 0.015 | -0.102 | 48.277
2.5 | 0.783 | 0.01549 | -0.106 | 50.509
3 | 0.84 | 0.01581 | -0.107 | 53.165
3.5 | 0.898 | 0.01619 | -0.108 | 55.45
4 | 0.953 | 0.0166 | -0.109 | 57.417
4.5 | 1.026 | 0.02258 | -0.113 | 45.441
5 | 1.079 | 0.02344 | -0.114 | 46.034
5.5 | 1.13 | 0.02436 | -0.115 | 46.396
6 | 1.178 | 0.02536 | -0.116 | 46.466
6.5 | 1.223 | 0.02629 | -0.118 | 46.506
7 | 1.04 | 0.05137 | -0.057 | 20.257
7.5 | 1.065 | 0.05595 | -0.053 | 19.035
8 | 1.085 | 0.06069 | -0.048 | 17.877
8.5 | 1.1 | 0.06483 | -0.047 | 16.965
9 | 1.108 | 0.07026 | -0.045 | 15.771
9.5 | 1.109 | 0.07672 | -0.046 | 14.46
10 | 1.103 | 0.08682 | -0.045 | 12.702
10.5 | 1.088 | 0.09605 | -0.044 | 11.326
11 | 1.065 | 0.10546 | -0.043 | 10.098
11.5 | 1.024 | 0.11275 | -0.04 | 9.085

## 14. Re 100k Mach 0.25 (2)
BIGFOIL.COM POLAR EXPORT
NACA67-513 a=0.8
NACA67-513 a=0.8 |  |  |  | Cl Max: | 1.1683 | at alpha= | 11 | deg
XFOIL ncrit=9 |  |  |  | L/D Max: | 33.0354 | at alpha= | 8 | deg
Re: | 100000 |  |  | Cd Min: | 0.18554 | at alpha= | 16 | deg
Mach: | 0.25 |  |  | Cl=0 at alpha= | 1.6578 | deg
|  |  |  | @ Cl=0.1, Cd= | 0.038047
|  |  |  | @ Cl=0.4, Cd= | 0.042537
|  |  |  | @ Cl=0.6, Cd= | 0.04192
alpha (deg) | Cl | Cd | Cm | Cl/Cd
-11.5 | -0.4854 | 0.15263 | -0.0277 | -3.1802
-11 | -0.5194 | 0.14972 | -0.0316 | -3.4691
-10.5 | -0.492 | 0.13994 | -0.0268 | -3.5158
-10 | -0.4922 | 0.13431 | -0.0255 | -3.6647
-9.5 | -0.5219 | 0.1295 | -0.028 | -4.0301
-9 | -0.5415 | 0.12229 | -0.0285 | -4.428
-8.5 | -0.5237 | 0.11628 | -0.0236 | -4.5038
-8 | -0.5665 | 0.11057 | -0.0254 | -5.1235
-7.5 | -0.6343 | 0.10512 | -0.0256 | -6.0341
-7 | -0.6097 | 0.09787 | -0.0191 | -6.2297
-6.5 | -0.6645 | 0.09114 | -0.0218 | -7.291
-6 | -0.6501 | 0.08332 | -0.0167 | -7.8024
-5.5 | -0.6552 | 0.07572 | -0.0162 | -8.6529
-5 | -0.6457 | 0.06907 | -0.0145 | -9.3485
-4.5 | -0.6308 | 0.06308 | -0.0134 | -10
-4 | -0.609 | 0.05764 | -0.0108 | -10.5656
-3.5 | -0.5369 | 0.04438 | -0.0136 | -12.0978
-3 | -0.4899 | 0.03918 | -0.0111 | -12.5038
-2.5 | -0.445 | 0.03514 | -0.0096 | -12.6636
-2 | -0.3988 | 0.03285 | -0.0079 | -12.14
-1.5 | -0.352 | 0.03162 | -0.0062 | -11.1322
-1 | -0.3061 | 0.03051 | -0.0046 | -10.0328
-0.5 | -0.262 | 0.03002 | -0.0029 | -8.7275
0 | -0.1744 | 0.0294 | -0.0062 | -5.932
0.5 | -0.1452 | 0.02977 | -0.003 | -4.8774
1 | -0.0824 | 0.03188 | -0.0066 | -2.5847
1.5 | -0.019 | 0.03424 | -0.0103 | -0.55491
2 | 0.0412 | 0.03668 | -0.0134 | 1.1232
2.5 | 0.0909 | 0.03786 | -0.0146 | 2.401
3.5 | 0.2511 | 0.04115 | -0.025 | 6.1021
4 | 0.325 | 0.04191 | -0.0284 | 7.7547
4.5 | 0.3834 | 0.04242 | -0.0294 | 9.0382
5 | 0.4458 | 0.04286 | -0.0308 | 10.4013
5.5 | 0.5221 | 0.04287 | -0.0337 | 12.1787
6 | 0.5868 | 0.04228 | -0.0344 | 13.8789
6.5 | 0.6667 | 0.0401 | -0.0355 | 16.6259
7 | 0.7664 | 0.03397 | -0.0352 | 22.5611
7.5 | 0.8403 | 0.02885 | -0.0315 | 29.1265
8 | 0.887 | 0.02685 | -0.0236 | 33.0354
8.5 | 0.8893 | 0.03096 | -0.0165 | 28.7242
9 | 0.9288 | 0.03368 | -0.0138 | 27.5772
9.5 | 1.007 | 0.03695 | -0.0159 | 27.253
10 | 1.0958 | 0.04221 | -0.0196 | 25.9607
10.5 | 1.1401 | 0.04763 | -0.0179 | 23.9366
11 | 1.1683 | 0.05639 | -0.0156 | 20.7182
11.5 | 1.1389 | 0.0612 | -0.0058 | 18.6095
12 | 1.1078 | 0.06774 | 0.0018 | 16.3537
12.5 | 1.0722 | 0.07563 | 0.0072 | 14.1769
13 | 1.0392 | 0.08519 | 0.01 | 12.1986
13.5 | 0.9557 | 0.09693 | 0.0092 | 9.8597
14 | 0.875 | 0.11891 | -0.0026 | 7.3585
14.5 | 0.7874 | 0.16068 | -0.0307 | 4.9004
15 | 0.8018 | 0.16948 | -0.0328 | 4.7309
15.5 | 0.8394 | 0.17785 | -0.0308 | 4.7197
16 | 0.8082 | 0.18554 | -0.0416 | 4.3559

## 15. Re 100k Mach 0.50 (1)
BIGFOIL.COM POLAR EXPORT
NACA67-513 a=0.8
NACA67-513 a=0.8 |  |  |  | Cl Max: | 1.291 | at alpha= | 20 | deg
JavaFoil+Calcfoil stall+Eppler ext transition |  |  |  | L/D Max: | 57.663 | at alpha= | 4 | deg
Re: | 100000 |  |  | Cd Min: | 0.01521 | at alpha= | -1 | deg
Mach: | 0.5 |  |  | Cl=0 at alpha= | -4.037 | deg
|  |  |  | @ Cl=0.1, Cd= | 0.03812
|  |  |  | @ Cl=0.4, Cd= | 0.015305
|  |  |  | @ Cl=0.6, Cd= | 0.015445
alpha (deg) | Cl | Cd | Cm | Cl/Cd
-20 | -0.875 | 0.33539 | -0.037 | -2.608
-19.5 | -0.848 | 0.31714 | -0.037 | -2.674
-19 | -0.821 | 0.31606 | -0.038 | -2.598
-18.5 | -0.794 | 0.31459 | -0.038 | -2.524
-18 | -0.767 | 0.31534 | -0.039 | -2.433
-17.5 | -0.74 | 0.31112 | -0.039 | -2.38
-17 | -0.713 | 0.30836 | -0.04 | -2.314
-16.5 | -0.685 | 0.2817 | -0.038 | -2.431
-16 | -0.658 | 0.27747 | -0.039 | -2.37
-15.5 | -0.63 | 0.25579 | -0.039 | -2.465
-15 | -0.603 | 0.26862 | -0.04 | -2.246
-14.5 | -0.576 | 0.24298 | -0.04 | -2.371
-14 | -0.549 | 0.23861 | -0.041 | -2.301
-13.5 | -0.521 | 0.23671 | -0.039 | -2.2
-13 | -0.493 | 0.22581 | -0.039 | -2.183
-12.5 | -0.466 | 0.21427 | -0.039 | -2.174
-12 | -0.438 | 0.2212 | -0.04 | -1.982
-11.5 | -0.411 | 0.19402 | -0.04 | -2.119
-11 | -0.384 | 0.19038 | -0.041 | -2.015
-10.5 | -0.356 | 0.18806 | -0.041 | -1.893
-10 | -0.328 | 0.18223 | -0.038 | -1.8
-9.5 | -0.301 | 0.17962 | -0.038 | -1.673
-9 | -0.273 | 0.16578 | -0.039 | -1.648
-8.5 | -0.246 | 0.15915 | -0.039 | -1.544
-8 | -0.218 | 0.12319 | -0.036 | -1.769
-7.5 | -0.19 | 0.11816 | -0.036 | -1.611
-7 | -0.242 | 0.07426 | -0.036 | -3.254
-6.5 | -0.232 | 0.06072 | -0.039 | -3.82
-6 | -0.197 | 0.05408 | -0.041 | -3.642
-5.5 | -0.152 | 0.05062 | -0.043 | -3.01
-5 | -0.103 | 0.04632 | -0.044 | -2.218
-4.5 | -0.05 | 0.04359 | -0.046 | -1.148
-4 | 0.004 | 0.04129 | -0.047 | 0.108
-3.5 | 0.06 | 0.03927 | -0.051 | 1.53
-3 | 0.116 | 0.03766 | -0.053 | 3.088
-2.5 | 0.173 | 0.03608 | -0.057 | 4.801
-2 | 0.283 | 0.01598 | -0.109 | 17.683
-1.5 | 0.354 | 0.01585 | -0.111 | 22.325
-1 | 0.408 | 0.01521 | -0.107 | 26.826
-0.5 | 0.475 | 0.01531 | -0.108 | 31.043
0 | 0.544 | 0.01527 | -0.109 | 35.629
0.5 | 0.611 | 0.01548 | -0.111 | 39.452
1 | 0.678 | 0.01574 | -0.112 | 43.053
1.5 | 0.745 | 0.01604 | -0.113 | 46.421
2 | 0.807 | 0.01639 | -0.114 | 49.251
2.5 | 0.872 | 0.01678 | -0.115 | 51.962
3 | 0.935 | 0.01724 | -0.116 | 54.254
3.5 | 0.998 | 0.01773 | -0.117 | 56.26
4 | 1.057 | 0.01833 | -0.118 | 57.663
4.5 | 1.133 | 0.02602 | -0.125 | 43.559
5 | 1.185 | 0.02727 | -0.126 | 43.471
5.5 | 1.231 | 0.02849 | -0.128 | 43.191
6 | 1.047 | 0.04936 | -0.061 | 21.204
6.5 | 1.059 | 0.05461 | -0.051 | 19.382
7 | 1.036 | 0.06291 | -0.049 | 16.474
7.5 | 0.919 | 0.07834 | -0.046 | 11.726
8 | 0.655 | 0.14325 | -0.048 | 4.574
8.5 | 0.682 | 0.14747 | -0.049 | 4.624
9 | 0.708 | 0.153 | -0.05 | 4.63
9.5 | 0.736 | 0.18124 | -0.057 | 4.06
10 | 0.762 | 0.18375 | -0.057 | 4.148
10.5 | 0.79 | 0.19686 | -0.065 | 4.014
11 | 0.817 | 0.19982 | -0.065 | 4.086
11.5 | 0.843 | 0.20395 | -0.066 | 4.132
12 | 0.869 | 0.21083 | -0.066 | 4.122
12.5 | 0.897 | 0.23629 | -0.073 | 3.797
13 | 0.923 | 0.24533 | -0.073 | 3.763
13.5 | 0.949 | 0.23962 | -0.074 | 3.962
14 | 0.975 | 0.24615 | -0.075 | 3.962
14.5 | 1.004 | 0.27282 | -0.08 | 3.679
15 | 1.029 | 0.29636 | -0.08 | 3.474
15.5 | 1.055 | 0.28861 | -0.081 | 3.656
16 | 1.081 | 0.29061 | -0.082 | 3.72
16.5 | 1.11 | 0.31596 | -0.087 | 3.512
17 | 1.136 | 0.3193 | -0.088 | 3.556
17.5 | 1.161 | 0.3163 | -0.088 | 3.671
18 | 1.187 | 0.32716 | -0.089 | 3.627
18.5 | 1.216 | 0.34884 | -0.094 | 3.485
19 | 1.241 | 0.35602 | -0.094 | 3.485
19.5 | 1.266 | 0.37516 | -0.095 | 3.374
20 | 1.291 | 0.38127 | -0.095 | 3.387

## 16. Re 100k Mach 0.50 (2)
BIGFOIL.COM POLAR EXPORT
NACA67-513 a=0.8
NACA67-513 a=0.8 |  |  |  | Cl Max: | 1.0293 | at alpha= | 9.5 | deg
XFOIL ncrit=9 |  |  |  | L/D Max: | 25.4028 | at alpha= | 7 | deg
Re: | 100000 |  |  | Cd Min: | 0.17713 | at alpha= | 14.5 | deg
Mach: | 0.5 |  |  | Cl=0 at alpha= | 1.5856 | deg
|  |  |  | @ Cl=0.1, Cd= | 0.040358
|  |  |  | @ Cl=0.4, Cd= | 0.044248
|  |  |  | @ Cl=0.6, Cd= | 0.043973
alpha (deg) | Cl | Cd | Cm | Cl/Cd
-9 | -0.4936 | 0.13563 | -0.0265 | -3.6393
-8.5 | -0.4868 | 0.12927 | -0.0239 | -3.7658
-8 | -0.5179 | 0.12393 | -0.0256 | -4.179
-7.5 | -0.5046 | 0.11702 | -0.0217 | -4.3121
-7 | -0.5378 | 0.11106 | -0.0221 | -4.8424
-6.5 | -0.5436 | 0.10505 | -0.0188 | -5.1747
-6 | -0.5714 | 0.09863 | -0.0161 | -5.7934
-5.5 | -0.6388 | 0.09309 | -0.0158 | -6.8622
-4.5 | -0.6456 | 0.07868 | -0.0082 | -8.2054
-4 | -0.6473 | 0.07216 | -0.0045 | -8.9703
-3.5 | -0.6098 | 0.0589 | -0.015 | -10.3531
-3 | -0.5708 | 0.04973 | -0.0139 | -11.478
-2.5 | -0.5253 | 0.0434 | -0.0121 | -12.1037
-2 | -0.478 | 0.03934 | -0.0101 | -12.1505
-1.5 | -0.4249 | 0.03631 | -0.008 | -11.702
-1 | -0.3707 | 0.03459 | -0.0058 | -10.717
0 | -0.2373 | 0.03412 | -0.007 | -6.9549
0.5 | -0.1657 | 0.03357 | -0.0052 | -4.936
1 | -0.0641 | 0.0368 | -0.0148 | -1.7418
1.5 | -0.0099 | 0.03789 | -0.0155 | -0.26128
2 | 0.0479 | 0.03962 | -0.0168 | 1.209
2.5 | 0.1516 | 0.04109 | -0.0241 | 3.6895
3 | 0.2203 | 0.04201 | -0.0259 | 5.244
3.5 | 0.2856 | 0.04296 | -0.0273 | 6.648
4 | 0.3559 | 0.04383 | -0.0291 | 8.12
4.5 | 0.4139 | 0.04438 | -0.029 | 9.3263
5 | 0.4788 | 0.04477 | -0.0295 | 10.6947
5.5 | 0.5503 | 0.0447 | -0.0302 | 12.311
6 | 0.6289 | 0.04355 | -0.0303 | 14.4409
6.5 | 0.7283 | 0.03954 | -0.0294 | 18.4193
7 | 0.8261 | 0.03252 | -0.0235 | 25.4028
8 | 0.8669 | 0.03525 | -0.005 | 24.5929
8.5 | 0.9153 | 0.03808 | -0.0011 | 24.0362
9 | 0.9881 | 0.04195 | 0.0003 | 23.5542
9.5 | 1.0293 | 0.04788 | 0.0036 | 21.4975
10 | 1.0247 | 0.0544 | 0.0094 | 18.8364
10.5 | 1.0063 | 0.06199 | 0.0141 | 16.2333
11 | 0.9751 | 0.0709 | 0.0168 | 13.7532
11.5 | 0.9399 | 0.08125 | 0.0165 | 11.568
12 | 0.8807 | 0.0962 | 0.0097 | 9.1549
12.5 | 0.8299 | 0.11571 | -0.0032 | 7.1722
13 | 0.8105 | 0.13216 | -0.013 | 6.1327
13.5 | 0.8055 | 0.14529 | -0.0201 | 5.5441
14 | 0.8092 | 0.15695 | -0.0258 | 5.1558
14.5 | 0.7968 | 0.17713 | -0.0395 | 4.4984

## 17. Re 250k Mach 0.00 (1)
BIGFOIL.COM POLAR EXPORT
NACA67-513 a=0.8
NACA67-513 a=0.8 |  |  |  | Cl Max: | 1.307 | at alpha= | 8 | deg
JavaFoil+Calcfoil stall+Eppler ext transition |  |  |  | L/D Max: | 90.376 | at alpha= | 4.5 | deg
Re: | 250000 |  |  | Cd Min: | 0.00874 | at alpha= | -1.5 | deg
Mach: | 0 |  |  | Cl=0 at alpha= | -4.051 | deg
|  |  |  | @ Cl=0.1, Cd= | 0.010783
|  |  |  | @ Cl=0.4, Cd= | 0.00876
|  |  |  | @ Cl=0.6, Cd= | 0.0095898
alpha (deg) | Cl | Cd | Cm | Cl/Cd
-19 | -0.479 | 0.24145 | -0.023 | -1.986
-18.5 | -0.497 | 0.22389 | -0.023 | -2.221
-18 | -0.515 | 0.21374 | -0.023 | -2.41
-17.5 | -0.532 | 0.19942 | -0.023 | -2.669
-17 | -0.549 | 0.18726 | -0.024 | -2.931
-16.5 | -0.564 | 0.17268 | -0.024 | -3.268
-16 | -0.578 | 0.16324 | -0.025 | -3.543
-15.5 | -0.591 | 0.15147 | -0.025 | -3.899
-15 | -0.601 | 0.14501 | -0.025 | -4.141
-14.5 | -0.608 | 0.13301 | -0.026 | -4.572
-14 | -0.613 | 0.12441 | -0.027 | -4.924
-13.5 | -0.61 | 0.11676 | -0.027 | -5.224
-13 | -0.601 | 0.10853 | -0.028 | -5.539
-12.5 | -0.59 | 0.1024 | -0.029 | -5.757
-12 | -0.575 | 0.09467 | -0.029 | -6.071
-11.5 | -0.557 | 0.08946 | -0.03 | -6.227
-11 | -0.536 | 0.08346 | -0.031 | -6.427
-10.5 | -0.512 | 0.07728 | -0.031 | -6.631
-10 | -0.486 | 0.07282 | -0.032 | -6.671
-9.5 | -0.456 | 0.06697 | -0.033 | -6.814
-9 | -0.424 | 0.0626 | -0.034 | -6.772
-8.5 | -0.389 | 0.05957 | -0.036 | -6.533
-8 | -0.352 | 0.05546 | -0.037 | -6.347
-7.5 | -0.313 | 0.05154 | -0.038 | -6.064
-7 | -0.271 | 0.04882 | -0.038 | -5.556
-6.5 | -0.228 | 0.04593 | -0.038 | -4.966
-6 | -0.184 | 0.04328 | -0.04 | -4.246
-5.5 | -0.138 | 0.04084 | -0.042 | -3.386
-5 | -0.092 | 0.03858 | -0.044 | -2.377
-4.5 | -0.044 | 0.03654 | -0.046 | -1.211
-4 | 0.005 | 0.01062 | -0.092 | 0.456
-3.5 | 0.065 | 0.0109 | -0.093 | 5.952
-3 | 0.125 | 0.0107 | -0.094 | 11.705
-2.5 | 0.186 | 0.01095 | -0.095 | 16.981
-2 | 0.247 | 0.0108 | -0.096 | 22.851
-1.5 | 0.303 | 0.00874 | -0.095 | 34.64
-1 | 0.363 | 0.00876 | -0.097 | 41.437
-0.5 | 0.424 | 0.00876 | -0.098 | 48.33
0 | 0.475 | 0.00935 | -0.099 | 50.762
0.5 | 0.533 | 0.00945 | -0.1 | 56.388
1 | 0.591 | 0.00957 | -0.101 | 61.756
1.5 | 0.65 | 0.0097 | -0.103 | 66.929
2 | 0.705 | 0.00986 | -0.104 | 71.53
2.5 | 0.762 | 0.01004 | -0.105 | 75.955
3 | 0.819 | 0.00987 | -0.106 | 82.948
3.5 | 0.875 | 0.01022 | -0.107 | 85.58
4 | 0.929 | 0.01048 | -0.108 | 88.674
4.5 | 0.983 | 0.01087 | -0.109 | 90.376
5 | 1.051 | 0.01833 | -0.112 | 57.311
5.5 | 1.102 | 0.01905 | -0.113 | 57.816
6 | 1.15 | 0.01979 | -0.114 | 58.131
6.5 | 1.196 | 0.02074 | -0.115 | 57.693
7 | 1.237 | 0.02157 | -0.116 | 57.365
7.5 | 1.274 | 0.02243 | -0.117 | 56.803
8 | 1.307 | 0.02327 | -0.118 | 56.161
8.5 | 1.103 | 0.05558 | -0.062 | 19.851
9 | 1.119 | 0.06045 | -0.056 | 18.513
9.5 | 1.132 | 0.06493 | -0.05 | 17.426
10 | 1.143 | 0.07026 | -0.052 | 16.263
10.5 | 1.148 | 0.07537 | -0.049 | 15.227
11 | 1.149 | 0.08006 | -0.049 | 14.351
11.5 | 1.14 | 0.08552 | -0.048 | 13.33
12 | 1.125 | 0.09281 | -0.047 | 12.125
12.5 | 1.106 | 0.09948 | -0.047 | 11.118
13 | 1.082 | 0.10943 | -0.046 | 9.889

## 18. Re 250k Mach 0.00 (2)
BIGFOIL.COM POLAR EXPORT
NACA67-513 a=0.8
NACA67-513 a=0.8 |  |  |  | Cl Max: | 1.2226 | at alpha= | 13 | deg
XFOIL ncrit=9 |  |  |  | L/D Max: | 59.7445 | at alpha= | 6.5 | deg
Re: | 250000 |  |  | Cd Min: | 0.20381 | at alpha= | 18 | deg
Mach: | 0 |  |  | Cl=0 at alpha= | -0.26404 | deg
|  |  |  | @ Cl=0.1, Cd= | 0.02547
|  |  |  | @ Cl=0.4, Cd= | 0.027255
|  |  |  | @ Cl=0.6, Cd= | 0.024217
alpha (deg) | Cl | Cd | Cm | Cl/Cd
-12.5 | -0.2413 | 0.12109 | -0.1025 | -1.9927
-12 | -0.2267 | 0.11498 | -0.106 | -1.9716
-11.5 | -0.2624 | 0.11352 | -0.0963 | -2.3115
-11 | -0.5271 | 0.13404 | -0.0284 | -3.9324
-10.5 | -0.522 | 0.12905 | -0.0257 | -4.0449
-10 | -0.5185 | 0.12299 | -0.0266 | -4.2158
-9 | -0.5217 | 0.10635 | -0.0385 | -4.9055
-8.5 | -0.562 | 0.09601 | -0.0488 | -5.8536
-8 | -0.5871 | 0.08734 | -0.0524 | -6.722
-7.5 | -0.6029 | 0.07531 | -0.0508 | -8.0056
-7 | -0.5931 | 0.07008 | -0.0483 | -8.4632
-6.5 | -0.5698 | 0.06425 | -0.0485 | -8.8685
-6 | -0.5519 | 0.06062 | -0.0444 | -9.1043
-5.5 | -0.5229 | 0.05075 | -0.0456 | -10.3034
-5 | -0.4904 | 0.0507 | -0.0417 | -9.6726
-4.5 | -0.4474 | 0.0367 | -0.0394 | -12.1907
-3.5 | -0.3465 | 0.03168 | -0.0378 | -10.9375
-3 | -0.2626 | 0.02939 | -0.0428 | -8.935
-2.5 | -0.1985 | 0.02851 | -0.0443 | -6.9625
-2 | -0.1483 | 0.02742 | -0.0437 | -5.4085
-1.5 | -0.0858 | 0.02695 | -0.0453 | -3.1837
-1 | -0.0474 | 0.02558 | -0.0431 | -1.853
-0.5 | -0.021 | 0.02422 | -0.0348 | -0.86705
0 | 0.0235 | 0.02469 | -0.0319 | 0.9518
1 | 0.3129 | 0.02764 | -0.0696 | 11.3205
1.5 | 0.3748 | 0.02758 | -0.0713 | 13.5896
2 | 0.4019 | 0.02723 | -0.0667 | 14.7595
2.5 | 0.4255 | 0.02681 | -0.0613 | 15.8709
3.5 | 0.5058 | 0.02566 | -0.0558 | 19.7116
4 | 0.5585 | 0.02485 | -0.055 | 22.4748
4.5 | 0.6116 | 0.02404 | -0.0542 | 25.4409
5 | 0.6816 | 0.02221 | -0.0554 | 30.6889
5.5 | 0.7637 | 0.01882 | -0.0574 | 40.5792
6 | 0.8051 | 0.01776 | -0.054 | 45.3322
6.5 | 0.8884 | 0.01487 | -0.0564 | 59.7445
7 | 0.9152 | 0.01551 | -0.0503 | 59.0071
7.5 | 0.8965 | 0.01869 | -0.0392 | 47.9668
8 | 0.8961 | 0.02189 | -0.0318 | 40.9365
8.5 | 0.9192 | 0.02391 | -0.0277 | 38.4442
9 | 0.9452 | 0.02585 | -0.0242 | 36.5648
9.5 | 0.9705 | 0.02818 | -0.0207 | 34.4393
10 | 1.0043 | 0.02988 | -0.0184 | 33.6111
10.5 | 1.0466 | 0.03232 | -0.0171 | 32.3824
11 | 1.0849 | 0.0343 | -0.0156 | 31.6297
11.5 | 1.1426 | 0.03774 | -0.0165 | 30.2756
12 | 1.1746 | 0.04064 | -0.0142 | 28.9026
12.5 | 1.2026 | 0.04411 | -0.0119 | 27.2637
13 | 1.2226 | 0.05152 | -0.0096 | 23.7306
13.5 | 1.2037 | 0.05592 | -0.0029 | 21.5254
14 | 1.1786 | 0.06266 | 0.0026 | 18.8094
14.5 | 1.1407 | 0.07134 | 0.0067 | 15.9896
15 | 1.096 | 0.08175 | 0.0081 | 13.4067
15.5 | 1.044 | 0.09476 | 0.0055 | 11.0173
16 | 0.9951 | 0.11024 | -0.0015 | 9.0267
16.5 | 0.8314 | 0.17576 | -0.0377 | 4.7303
17 | 0.8494 | 0.18048 | -0.0389 | 4.7063
17.5 | 0.8551 | 0.19057 | -0.0421 | 4.4871
18 | 0.8464 | 0.20381 | -0.0528 | 4.1529

## 19. Re 250k Mach 0.10 (1)
BIGFOIL.COM POLAR EXPORT
NACA67-513 a=0.8
NACA67-513 a=0.8 |  |  |  | Cl Max: | 1.336 | at alpha= | 8.5 | deg
JavaFoil+Calcfoil stall+Eppler ext transition |  |  |  | L/D Max: | 88.904 | at alpha= | 4 | deg
Re: | 250000 |  |  | Cd Min: | 0.00877 | at alpha= | -1 | deg
Mach: | 0.1 |  |  | Cl=0 at alpha= | -4.05 | deg
|  |  |  | @ Cl=0.1, Cd= | 0.010821
|  |  |  | @ Cl=0.4, Cd= | 0.0087757
|  |  |  | @ Cl=0.6, Cd= | 0.0096042
alpha (deg) | Cl | Cd | Cm | Cl/Cd
-19 | -0.432 | 0.25636 | -0.022 | -1.684
-18.5 | -0.452 | 0.23629 | -0.023 | -1.914
-18 | -0.473 | 0.22461 | -0.023 | -2.105
-17.5 | -0.493 | 0.21111 | -0.024 | -2.335
-17 | -0.513 | 0.19481 | -0.024 | -2.631
-16.5 | -0.531 | 0.18082 | -0.024 | -2.938
-16 | -0.549 | 0.16731 | -0.025 | -3.279
-15.5 | -0.564 | 0.15627 | -0.025 | -3.61
-15 | -0.578 | 0.14717 | -0.026 | -3.925
-14.5 | -0.588 | 0.13691 | -0.026 | -4.298
-14 | -0.596 | 0.12778 | -0.027 | -4.666
-13.5 | -0.596 | 0.11933 | -0.027 | -4.997
-13 | -0.59 | 0.11012 | -0.028 | -5.356
-12.5 | -0.58 | 0.10414 | -0.029 | -5.573
-12 | -0.568 | 0.09689 | -0.029 | -5.857
-11.5 | -0.551 | 0.0909 | -0.03 | -6.067
-11 | -0.532 | 0.08318 | -0.031 | -6.399
-10.5 | -0.51 | 0.07842 | -0.031 | -6.499
-10 | -0.484 | 0.07338 | -0.032 | -6.595
-9.5 | -0.455 | 0.06851 | -0.033 | -6.647
-9 | -0.424 | 0.06362 | -0.034 | -6.66
-8.5 | -0.389 | 0.05964 | -0.035 | -6.527
-8 | -0.352 | 0.05541 | -0.037 | -6.361
-7.5 | -0.313 | 0.05206 | -0.038 | -6.018
-7 | -0.272 | 0.0488 | -0.038 | -5.573
-6.5 | -0.229 | 0.04605 | -0.039 | -4.974
-6 | -0.184 | 0.0434 | -0.04 | -4.251
-5.5 | -0.139 | 0.04094 | -0.042 | -3.391
-5 | -0.092 | 0.03866 | -0.044 | -2.382
-4.5 | -0.045 | 0.03624 | -0.048 | -1.228
-4 | 0.005 | 0.01063 | -0.092 | 0.458
-3.5 | 0.065 | 0.01093 | -0.094 | 5.962
-3 | 0.126 | 0.01074 | -0.095 | 11.725
-2.5 | 0.187 | 0.01095 | -0.096 | 17.062
-2 | 0.248 | 0.0108 | -0.097 | 22.955
-1.5 | 0.304 | 0.00878 | -0.096 | 34.642
-1 | 0.365 | 0.00877 | -0.097 | 41.625
-0.5 | 0.426 | 0.00878 | -0.098 | 48.445
0 | 0.477 | 0.00937 | -0.099 | 50.88
0.5 | 0.536 | 0.00948 | -0.101 | 56.504
1 | 0.594 | 0.00959 | -0.102 | 61.961
1.5 | 0.653 | 0.00973 | -0.103 | 67.061
2 | 0.709 | 0.00989 | -0.104 | 71.665
2.5 | 0.766 | 0.01008 | -0.105 | 76.002
3 | 0.823 | 0.00991 | -0.106 | 83.061
3.5 | 0.879 | 0.01026 | -0.108 | 85.687
4 | 0.934 | 0.0105 | -0.109 | 88.904
4.5 | 1.003 | 0.01778 | -0.112 | 56.405
5 | 1.055 | 0.01844 | -0.113 | 57.239
5.5 | 1.106 | 0.01916 | -0.114 | 57.74
6 | 1.155 | 0.01991 | -0.114 | 58.017
6.5 | 1.201 | 0.02088 | -0.115 | 57.521
7 | 1.241 | 0.02172 | -0.116 | 57.142
7.5 | 1.278 | 0.02264 | -0.117 | 56.433
8 | 1.31 | 0.02357 | -0.118 | 55.551
8.5 | 1.336 | 0.02436 | -0.119 | 54.843
9 | 1.118 | 0.06063 | -0.054 | 18.442
9.5 | 1.13 | 0.06541 | -0.048 | 17.269
10 | 1.139 | 0.07089 | -0.05 | 16.06
10.5 | 1.142 | 0.07684 | -0.049 | 14.861
11 | 1.141 | 0.0811 | -0.049 | 14.063
11.5 | 1.128 | 0.08806 | -0.049 | 12.814
12 | 1.11 | 0.09333 | -0.048 | 11.892
12.5 | 1.086 | 0.10013 | -0.047 | 10.849
13 | 1.058 | 0.10956 | -0.044 | 9.654
13.5 | 1.026 | 0.1189 | -0.044 | 8.628

## 20. Re 250k Mach 0.10 (2)
BIGFOIL.COM POLAR EXPORT
NACA67-513 a=0.8
NACA67-513 a=0.8 |  |  |  | Cl Max: | 1.2109 | at alpha= | 13 | deg
XFOIL ncrit=9 |  |  |  | L/D Max: | 64.0127 | at alpha= | 6.5 | deg
Re: | 250000 |  |  | Cd Min: | 0.20479 | at alpha= | 18 | deg
Mach: | 0.1 |  |  | Cl=0 at alpha= | -0.43725 | deg
|  |  |  | @ Cl=0.1, Cd= | 0.02566
|  |  |  | @ Cl=0.4, Cd= | 0.027339
|  |  |  | @ Cl=0.6, Cd= | 0.02426
alpha (deg) | Cl | Cd | Cm | Cl/Cd
-12.5 | -0.2363 | 0.12148 | -0.1034 | -1.9452
-12 | -0.2434 | 0.11782 | -0.1005 | -2.0659
-11.5 | -0.26 | 0.1141 | -0.0967 | -2.2787
-11 | -0.2791 | 0.10781 | -0.1013 | -2.5888
-10.5 | -0.2898 | 0.10021 | -0.107 | -2.8919
-10 | -0.3407 | 0.0973 | -0.0986 | -3.5015
-9 | -0.521 | 0.10643 | -0.041 | -4.8952
-8.5 | -0.5079 | 0.08803 | -0.0723 | -5.7696
-7.5 | -0.5977 | 0.07679 | -0.0512 | -7.7836
-7 | -0.5889 | 0.07151 | -0.0488 | -8.2352
-6.5 | -0.5677 | 0.0654 | -0.0491 | -8.6804
-6 | -0.552 | 0.06141 | -0.045 | -8.9888
-5.5 | -0.5228 | 0.05151 | -0.0464 | -10.1495
-5 | -0.4966 | 0.04824 | -0.0432 | -10.2944
-4.5 | -0.4483 | 0.03731 | -0.0402 | -12.0155
-3.5 | -0.3464 | 0.03204 | -0.0386 | -10.8115
-3 | -0.2583 | 0.02923 | -0.0439 | -8.8368
-2.5 | -0.1959 | 0.02871 | -0.0453 | -6.8234
-2 | -0.1494 | 0.02749 | -0.0439 | -5.4347
-1.5 | -0.0841 | 0.02704 | -0.046 | -3.1102
-1 | -0.0458 | 0.02597 | -0.0436 | -1.7636
-0.5 | -0.0186 | 0.0243 | -0.0355 | -0.76543
0.5 | 0.2778 | 0.0277 | -0.072 | 10.0289
1.5 | 0.3441 | 0.02758 | -0.0659 | 12.4764
2 | 0.4068 | 0.02731 | -0.0675 | 14.8956
2.5 | 0.4303 | 0.02688 | -0.062 | 16.0082
3.5 | 0.5176 | 0.02566 | -0.0575 | 20.1715
4 | 0.5632 | 0.02484 | -0.0554 | 22.6731
4.5 | 0.6159 | 0.02401 | -0.0545 | 25.6518
5 | 0.6853 | 0.02216 | -0.0555 | 30.9251
6 | 0.8081 | 0.01773 | -0.0537 | 45.5781
6.5 | 0.9077 | 0.01418 | -0.0584 | 64.0127
7 | 0.9124 | 0.01581 | -0.049 | 57.7103
7.5 | 0.894 | 0.01904 | -0.038 | 46.9538
8 | 0.896 | 0.02216 | -0.0309 | 40.4332
8.5 | 0.9195 | 0.02419 | -0.0269 | 38.0116
9 | 0.9454 | 0.02616 | -0.0233 | 36.1391
9.5 | 0.9713 | 0.0285 | -0.0198 | 34.0807
10 | 1.0053 | 0.03028 | -0.0175 | 33.2001
10.5 | 1.049 | 0.03274 | -0.0162 | 32.0403
11 | 1.0884 | 0.03483 | -0.0147 | 31.2489
11.5 | 1.144 | 0.03842 | -0.0152 | 29.7762
12 | 1.175 | 0.04162 | -0.0128 | 28.2316
12.5 | 1.1994 | 0.04538 | -0.0102 | 26.4301
13 | 1.2109 | 0.0532 | -0.007 | 22.7613
13.5 | 1.1877 | 0.05797 | -0.0003 | 20.4882
14 | 1.1582 | 0.06509 | 0.0048 | 17.7938
14.5 | 1.1178 | 0.07424 | 0.0081 | 15.0566
15 | 1.0732 | 0.0852 | 0.0081 | 12.5962
15.5 | 1.0217 | 0.09904 | 0.0039 | 10.316
16 | 0.9754 | 0.11518 | -0.0042 | 8.4685
16.5 | 0.8302 | 0.17728 | -0.0386 | 4.683
17 | 0.8481 | 0.18218 | -0.04 | 4.6553
17.5 | 0.8558 | 0.19182 | -0.0428 | 4.4615
18 | 0.8477 | 0.20479 | -0.0534 | 4.1394

## 21. Re 250k Mach 0.25 (1)
BIGFOIL.COM POLAR EXPORT
NACA67-513 a=0.8
NACA67-513 a=0.8 |  |  |  | Cl Max: | 1.295 | at alpha= | 7.5 | deg
JavaFoil+Calcfoil stall+Eppler ext transition |  |  |  | L/D Max: | 88.763 | at alpha= | 4 | deg
Re: | 250000 |  |  | Cd Min: | 0.00893 | at alpha= | -1 | deg
Mach: | 0.25 |  |  | Cl=0 at alpha= | -4.049 | deg
|  |  |  | @ Cl=0.1, Cd= | 0.010744
|  |  |  | @ Cl=0.4, Cd= | 0.0089384
|  |  |  | @ Cl=0.6, Cd= | 0.0097483
alpha (deg) | Cl | Cd | Cm | Cl/Cd
-17 | -0.075 | 0.47814 | -0.026 | -0.158
-16.5 | -0.202 | 0.23782 | -0.028 | -0.849
-16 | -0.266 | 0.30189 | -0.027 | -0.879
-15.5 | -0.32 | 0.23881 | -0.026 | -1.339
-15 | -0.368 | 0.21405 | -0.026 | -1.721
-14.5 | -0.412 | 0.17852 | -0.027 | -2.308
-14 | -0.45 | 0.16214 | -0.027 | -2.776
-13.5 | -0.476 | 0.14522 | -0.028 | -3.275
-13 | -0.49 | 0.12858 | -0.028 | -3.812
-12.5 | -0.5 | 0.11631 | -0.028 | -4.296
-12 | -0.504 | 0.10831 | -0.029 | -4.652
-11.5 | -0.503 | 0.09887 | -0.03 | -5.083
-11 | -0.496 | 0.09014 | -0.03 | -5.502
-10.5 | -0.484 | 0.08389 | -0.031 | -5.768
-10 | -0.467 | 0.0776 | -0.032 | -6.015
-9.5 | -0.445 | 0.07168 | -0.033 | -6.207
-9 | -0.419 | 0.06602 | -0.034 | -6.34
-8.5 | -0.388 | 0.06129 | -0.035 | -6.33
-8 | -0.354 | 0.0567 | -0.037 | -6.239
-7.5 | -0.316 | 0.05372 | -0.038 | -5.887
-7 | -0.276 | 0.04963 | -0.039 | -5.559
-6.5 | -0.233 | 0.04679 | -0.04 | -4.982
-6 | -0.188 | 0.04393 | -0.041 | -4.288
-5.5 | -0.142 | 0.04149 | -0.042 | -3.419
-5 | -0.094 | 0.0392 | -0.044 | -2.404
-4.5 | -0.046 | 0.03684 | -0.047 | -1.237
-4 | 0.005 | 0.01188 | -0.095 | 0.42
-3.5 | 0.067 | 0.01059 | -0.096 | 6.316
-3 | 0.129 | 0.01088 | -0.097 | 11.869
-2.5 | 0.192 | 0.0107 | -0.098 | 17.926
-2 | 0.255 | 0.01058 | -0.099 | 24.069
-1.5 | 0.312 | 0.00894 | -0.098 | 34.928
-1 | 0.374 | 0.00893 | -0.099 | 41.889
-0.5 | 0.436 | 0.00895 | -0.101 | 48.758
0 | 0.49 | 0.00953 | -0.102 | 51.417
0.5 | 0.55 | 0.00964 | -0.103 | 57.081
1 | 0.61 | 0.00977 | -0.104 | 62.451
1.5 | 0.67 | 0.00992 | -0.106 | 67.609
2 | 0.728 | 0.01009 | -0.107 | 72.155
2.5 | 0.786 | 0.0103 | -0.108 | 76.353
3 | 0.845 | 0.01051 | -0.109 | 80.381
3.5 | 0.902 | 0.01039 | -0.11 | 86.841
4 | 0.958 | 0.01079 | -0.111 | 88.763
4.5 | 1.028 | 0.01824 | -0.114 | 56.353
5 | 1.081 | 0.01909 | -0.116 | 56.65
5.5 | 1.132 | 0.01986 | -0.117 | 57.015
6 | 1.181 | 0.02073 | -0.118 | 56.942
6.5 | 1.225 | 0.02179 | -0.119 | 56.238
7 | 1.263 | 0.02274 | -0.119 | 55.527
7.5 | 1.295 | 0.02374 | -0.12 | 54.536
8 | 1.09 | 0.0541 | -0.06 | 20.143
8.5 | 1.102 | 0.05872 | -0.053 | 18.761
9 | 1.109 | 0.0631 | -0.048 | 17.571
9.5 | 1.11 | 0.06836 | -0.049 | 16.24
10 | 1.103 | 0.07483 | -0.048 | 14.745
10.5 | 1.088 | 0.08018 | -0.046 | 13.574
11 | 1.065 | 0.08973 | -0.047 | 11.874
11.5 | 1.025 | 0.09598 | -0.044 | 10.676
12 | 0.973 | 0.10749 | -0.044 | 9.056
12.5 | 0.913 | 0.11542 | -0.041 | 7.909

## 22. Re 250k Mach 0.25 (2)
BIGFOIL.COM POLAR EXPORT
NACA67-513 a=0.8
NACA67-513 a=0.8 |  |  |  | Cl Max: | 1.1522 | at alpha= | 12 | deg
XFOIL ncrit=9 |  |  |  | L/D Max: | 63.1915 | at alpha= | 6.5 | deg
Re: | 250000 |  |  | Cd Min: | 0.1903 | at alpha= | 17 | deg
Mach: | 0.25 |  |  | Cl=0 at alpha= | -0.25021 | deg
|  |  |  | @ Cl=0.1, Cd= | 0.025924
|  |  |  | @ Cl=0.4, Cd= | 0.027562
|  |  |  | @ Cl=0.6, Cd= | 0.024514
alpha (deg) | Cl | Cd | Cm | Cl/Cd
-8.5 | -0.5336 | 0.10036 | -0.0543 | -5.3169
-8 | -0.5411 | 0.0909 | -0.0548 | -5.9527
-7.5 | -0.5565 | 0.08531 | -0.051 | -6.5233
-7 | -0.5515 | 0.07875 | -0.0528 | -7.0032
-6.5 | -0.5524 | 0.07127 | -0.0517 | -7.7508
-6 | -0.5494 | 0.06562 | -0.0485 | -8.3724
-4 | -0.4162 | 0.03586 | -0.0409 | -11.6062
-3.5 | -0.3162 | 0.03229 | -0.0471 | -9.7925
-3 | -0.2636 | 0.02996 | -0.0463 | -8.7984
-2.5 | -0.1783 | 0.02955 | -0.0512 | -6.0338
-2 | -0.1484 | 0.02797 | -0.0465 | -5.3057
-1.5 | -0.1014 | 0.02738 | -0.0449 | -3.7034
0 | 0.0203 | 0.02484 | -0.0321 | 0.81723
0.5 | 0.2578 | 0.02807 | -0.0691 | 9.1842
1.5 | 0.3615 | 0.02797 | -0.0688 | 12.9246
2.5 | 0.4209 | 0.02734 | -0.0597 | 15.395
3 | 0.4804 | 0.02672 | -0.06 | 17.979
3.5 | 0.5085 | 0.02605 | -0.0546 | 19.5202
4.5 | 0.6419 | 0.02381 | -0.0565 | 26.9593
6.5 | 0.9207 | 0.01457 | -0.0554 | 63.1915
7 | 0.8991 | 0.01739 | -0.0426 | 51.7021
7.5 | 0.8831 | 0.02093 | -0.0324 | 42.193
8 | 0.8948 | 0.02371 | -0.0264 | 37.7394
8.5 | 0.9202 | 0.02577 | -0.0223 | 35.7082
9 | 0.9465 | 0.02795 | -0.0185 | 33.864
9.5 | 0.9762 | 0.03035 | -0.0151 | 32.1647
10 | 1.015 | 0.03272 | -0.0129 | 31.0208
10.5 | 1.0629 | 0.0352 | -0.0115 | 30.196
11 | 1.1189 | 0.03902 | -0.0117 | 28.675
11.5 | 1.1408 | 0.04296 | -0.0076 | 26.5549
12 | 1.1522 | 0.04794 | -0.0032 | 24.0342
12.5 | 1.1509 | 0.05349 | 0.0015 | 21.5162
13 | 1.135 | 0.06018 | 0.006 | 18.8601
13.5 | 1.1095 | 0.06792 | 0.0093 | 16.3354
14 | 1.0693 | 0.07807 | 0.0107 | 13.6967
14.5 | 1.0231 | 0.09012 | 0.0087 | 11.3526
15 | 0.9143 | 0.11897 | -0.0073 | 7.6851
15.5 | 0.8665 | 0.14393 | -0.0221 | 6.0203
16 | 0.8421 | 0.1694 | -0.0311 | 4.9711
16.5 | 0.8287 | 0.18418 | -0.0428 | 4.4994
17 | 0.8449 | 0.1903 | -0.0452 | 4.4398

## 23. Re 250k Mach 0.50 (1)
BIGFOIL.COM POLAR EXPORT
NACA67-513 a=0.8
NACA67-513 a=0.8 |  |  |  | Cl Max: | 1.291 | at alpha= | 20 | deg
JavaFoil+Calcfoil stall+Eppler ext transition |  |  |  | L/D Max: | 86.519 | at alpha= | 4 | deg
Re: | 250000 |  |  | Cd Min: | 0.01007 | at alpha= | 0 | deg
Mach: | 0.5 |  |  | Cl=0 at alpha= | -4.037 | deg
|  |  |  | @ Cl=0.1, Cd= | 0.012293
|  |  |  | @ Cl=0.4, Cd= | 0.01037
|  |  |  | @ Cl=0.6, Cd= | 0.010308
alpha (deg) | Cl | Cd | Cm | Cl/Cd
-20 | -0.875 | 0.25918 | -0.037 | -3.376
-19.5 | -0.848 | 0.2479 | -0.038 | -3.421
-19 | -0.821 | 0.24376 | -0.038 | -3.369
-18.5 | -0.794 | 0.242 | -0.038 | -3.282
-18 | -0.767 | 0.24116 | -0.039 | -3.182
-17.5 | -0.74 | 0.23683 | -0.04 | -3.127
-17 | -0.714 | 0.23355 | -0.04 | -3.055
-16.5 | -0.685 | 0.2119 | -0.039 | -3.232
-16 | -0.658 | 0.20381 | -0.039 | -3.226
-15.5 | -0.63 | 0.19456 | -0.039 | -3.241
-15 | -0.603 | 0.19953 | -0.04 | -3.023
-14.5 | -0.576 | 0.18346 | -0.041 | -3.141
-14 | -0.549 | 0.1793 | -0.041 | -3.062
-13.5 | -0.521 | 0.17755 | -0.04 | -2.934
-13 | -0.493 | 0.17214 | -0.039 | -2.864
-12.5 | -0.466 | 0.16044 | -0.04 | -2.903
-12 | -0.438 | 0.16693 | -0.04 | -2.626
-11.5 | -0.411 | 0.15029 | -0.041 | -2.736
-11 | -0.384 | 0.14689 | -0.041 | -2.612
-10.5 | -0.356 | 0.15106 | -0.042 | -2.358
-10 | -0.328 | 0.13926 | -0.038 | -2.356
-9.5 | -0.301 | 0.13658 | -0.039 | -2.201
-9 | -0.273 | 0.12398 | -0.039 | -2.204
-8.5 | -0.246 | 0.11661 | -0.04 | -2.107
-8 | -0.218 | 0.09594 | -0.037 | -2.272
-7.5 | -0.19 | 0.09193 | -0.037 | -2.072
-7 | -0.242 | 0.06159 | -0.037 | -3.923
-6.5 | -0.232 | 0.05262 | -0.041 | -4.411
-6 | -0.197 | 0.04755 | -0.043 | -4.145
-5.5 | -0.152 | 0.04433 | -0.044 | -3.44
-5 | -0.103 | 0.04121 | -0.046 | -2.494
-4.5 | -0.05 | 0.03878 | -0.048 | -1.292
-4 | 0.004 | 0.03667 | -0.051 | 0.122
-3.5 | 0.074 | 0.01238 | -0.106 | 5.981
-3 | 0.143 | 0.01215 | -0.108 | 11.796
-2.5 | 0.213 | 0.01197 | -0.109 | 17.813
-2 | 0.283 | 0.01175 | -0.11 | 24.106
-1.5 | 0.355 | 0.01157 | -0.111 | 30.664
-1 | 0.409 | 0.01013 | -0.108 | 40.407
-0.5 | 0.477 | 0.01019 | -0.109 | 46.789
0 | 0.546 | 0.01007 | -0.11 | 54.257
0.5 | 0.614 | 0.01037 | -0.114 | 59.183
1 | 0.681 | 0.01053 | -0.115 | 64.655
1.5 | 0.748 | 0.01072 | -0.117 | 69.773
2 | 0.811 | 0.01098 | -0.118 | 73.861
2.5 | 0.876 | 0.01124 | -0.12 | 77.919
3 | 0.94 | 0.01155 | -0.121 | 81.341
3.5 | 1.002 | 0.01187 | -0.122 | 84.413
4 | 1.062 | 0.01228 | -0.124 | 86.519
4.5 | 1.135 | 0.0214 | -0.127 | 53.05
5 | 1.188 | 0.02252 | -0.128 | 52.75
5.5 | 1.233 | 0.02372 | -0.13 | 51.968
6 | 1.268 | 0.0251 | -0.131 | 50.539
6.5 | 1.063 | 0.0483 | -0.064 | 21.999
7 | 1.037 | 0.05454 | -0.051 | 19.007
7.5 | 0.919 | 0.06437 | -0.048 | 14.275
8 | 0.655 | 0.10645 | -0.049 | 6.156
8.5 | 0.682 | 0.11038 | -0.05 | 6.178
9 | 0.708 | 0.11438 | -0.051 | 6.194
9.5 | 0.736 | 0.13413 | -0.057 | 5.486
10 | 0.762 | 0.13692 | -0.058 | 5.567
10.5 | 0.79 | 0.14181 | -0.065 | 5.572
11 | 0.817 | 0.1527 | -0.066 | 5.348
11.5 | 0.843 | 0.15642 | -0.066 | 5.388
12 | 0.869 | 0.16227 | -0.067 | 5.355
12.5 | 0.897 | 0.17415 | -0.073 | 5.152
13 | 0.923 | 0.18071 | -0.073 | 5.108
13.5 | 0.949 | 0.17851 | -0.074 | 5.318
14 | 0.975 | 0.18584 | -0.075 | 5.248
14.5 | 1.004 | 0.20512 | -0.08 | 4.894
15 | 1.029 | 0.21815 | -0.081 | 4.719
15.5 | 1.055 | 0.22053 | -0.081 | 4.785
16 | 1.081 | 0.21678 | -0.082 | 4.988
16.5 | 1.11 | 0.23708 | -0.087 | 4.681
17 | 1.136 | 0.23595 | -0.088 | 4.813
17.5 | 1.161 | 0.2395 | -0.088 | 4.848
18 | 1.187 | 0.25175 | -0.089 | 4.714
18.5 | 1.216 | 0.25927 | -0.094 | 4.689
19 | 1.241 | 0.26445 | -0.094 | 4.693
19.5 | 1.266 | 0.28068 | -0.095 | 4.511
20 | 1.291 | 0.28088 | -0.096 | 4.598

## 24. Re 250k Mach 0.50 (2)
BIGFOIL.COM POLAR EXPORT
NACA67-513 a=0.8
NACA67-513 a=0.8 |  |  |  | Cl Max: | 1.035 | at alpha= | 10 | deg
XFOIL ncrit=9 |  |  |  | L/D Max: | 49.2418 | at alpha= | 6 | deg
Re: | 250000 |  |  | Cd Min: | 0.17125 | at alpha= | 15 | deg
Mach: | 0.5 |  |  | Cl=0 at alpha= | -0.058537 | deg
|  |  |  | @ Cl=0.1, Cd= | 0.026937
|  |  |  | @ Cl=0.4, Cd= | 0.029616
|  |  |  | @ Cl=0.6, Cd= | 0.026487
alpha (deg) | Cl | Cd | Cm | Cl/Cd
-11 | -0.2449 | 0.12584 | -0.1017 | -1.9461
-10.5 | -0.2323 | 0.12012 | -0.1005 | -1.9339
-10 | -0.225 | 0.11451 | -0.1013 | -1.9649
-9.5 | -0.2535 | 0.11185 | -0.093 | -2.2664
-9 | -0.2828 | 0.10786 | -0.09 | -2.6219
-8.5 | -0.314 | 0.10278 | -0.0913 | -3.0551
-8 | -0.3155 | 0.09463 | -0.0912 | -3.334
-7.5 | -0.3056 | 0.08942 | -0.089 | -3.4176
-7 | -0.3464 | 0.08568 | -0.0812 | -4.043
-6.5 | -0.3901 | 0.08053 | -0.0774 | -4.8442
-6 | -0.4398 | 0.07505 | -0.0751 | -5.8601
-5 | -0.432 | 0.06069 | -0.0698 | -7.1181
-4.5 | -0.4356 | 0.05553 | -0.0626 | -7.8444
-4 | -0.4055 | 0.04432 | -0.0591 | -9.1494
-3.5 | -0.3625 | 0.0393 | -0.056 | -9.2239
-3 | -0.2883 | 0.03474 | -0.0575 | -8.2988
-2.5 | -0.2503 | 0.03242 | -0.0523 | -7.7205
-2 | -0.1696 | 0.03112 | -0.0541 | -5.4499
-1.5 | -0.1295 | 0.02973 | -0.0495 | -4.3559
-1 | -0.0579 | 0.02899 | -0.0504 | -1.9972
0 | 0.0036 | 0.02593 | -0.0372 | 0.13884
0.5 | 0.0622 | 0.02643 | -0.0323 | 2.3534
1 | 0.3142 | 0.02981 | -0.0704 | 10.5401
1.5 | 0.365 | 0.02989 | -0.0692 | 12.2114
2.5 | 0.4658 | 0.0291 | -0.0646 | 16.0069
3 | 0.5061 | 0.02846 | -0.0602 | 17.7829
3.5 | 0.5417 | 0.0276 | -0.0546 | 19.6268
4.5 | 0.6522 | 0.02549 | -0.0492 | 25.5865
5.5 | 0.79 | 0.02119 | -0.0446 | 37.2817
6 | 0.8898 | 0.01807 | -0.0454 | 49.2418
6.5 | 0.8949 | 0.01978 | -0.0345 | 45.2427
7 | 0.8713 | 0.02391 | -0.0228 | 36.4408
7.5 | 0.8787 | 0.0273 | -0.0157 | 32.1868
8 | 0.8987 | 0.0303 | -0.01 | 29.6601
8.5 | 0.9253 | 0.03322 | -0.005 | 27.8537
9 | 0.9612 | 0.03606 | -0.0007 | 26.6556
9.5 | 1.0073 | 0.0393 | 0.003 | 25.631
10 | 1.035 | 0.04439 | 0.0071 | 23.3161
10.5 | 1.0341 | 0.05101 | 0.0121 | 20.2725
11 | 1.0137 | 0.05916 | 0.0158 | 17.1349
11.5 | 0.9819 | 0.06909 | 0.0167 | 14.2119
12 | 0.9448 | 0.08112 | 0.0137 | 11.6469
12.5 | 0.905 | 0.09576 | 0.0064 | 9.4507
13 | 0.8662 | 0.11362 | -0.0051 | 7.6237
13.5 | 0.8402 | 0.13209 | -0.0163 | 6.3608
14 | 0.8297 | 0.14682 | -0.0244 | 5.6511
14.5 | 0.8286 | 0.1596 | -0.0313 | 5.1917
15 | 0.8331 | 0.17125 | -0.0375 | 4.8648

## 25. Re 500k Mach 0.00 (1)
BIGFOIL.COM POLAR EXPORT
NACA67-513 a=0.8
NACA67-513 a=0.8 |  |  |  | Cl Max: | 1.388 | at alpha= | 10 | deg
JavaFoil+Calcfoil stall+Eppler ext transition |  |  |  | L/D Max: | 125.646 | at alpha= | 4.5 | deg
Re: | 500000 |  |  | Cd Min: | 0.00618 | at alpha= | -0.5 | deg
Mach: | 0 |  |  | Cl=0 at alpha= | -4.0417 | deg
|  |  |  | @ Cl=0.1, Cd= | 0.0091725
|  |  |  | @ Cl=0.4, Cd= | 0.0062608
|  |  |  | @ Cl=0.6, Cd= | 0.0069154
alpha (deg) | Cl | Cd | Cm | Cl/Cd
-19 | -0.48 | 0.20968 | -0.024 | -2.287
-18.5 | -0.497 | 0.19685 | -0.024 | -2.527
-18 | -0.515 | 0.18708 | -0.024 | -2.754
-17.5 | -0.532 | 0.17304 | -0.024 | -3.077
-17 | -0.549 | 0.16681 | -0.025 | -3.291
-16.5 | -0.564 | 0.15328 | -0.025 | -3.682
-16 | -0.578 | 0.1447 | -0.026 | -3.998
-15.5 | -0.591 | 0.13585 | -0.026 | -4.348
-15 | -0.601 | 0.12899 | -0.027 | -4.657
-14.5 | -0.608 | 0.12042 | -0.028 | -5.052
-14 | -0.613 | 0.11188 | -0.028 | -5.477
-13.5 | -0.61 | 0.10648 | -0.029 | -5.731
-13 | -0.602 | 0.09967 | -0.03 | -6.035
-12.5 | -0.59 | 0.09356 | -0.031 | -6.306
-12 | -0.575 | 0.08823 | -0.031 | -6.52
-11.5 | -0.558 | 0.08212 | -0.032 | -6.79
-11 | -0.537 | 0.07627 | -0.033 | -7.04
-10.5 | -0.513 | 0.07207 | -0.034 | -7.119
-10 | -0.486 | 0.06717 | -0.035 | -7.24
-9.5 | -0.457 | 0.06233 | -0.036 | -7.33
-9 | -0.425 | 0.05874 | -0.037 | -7.228
-8.5 | -0.39 | 0.05508 | -0.039 | -7.079
-8 | -0.353 | 0.05138 | -0.04 | -6.864
-7.5 | -0.313 | 0.04815 | -0.042 | -6.509
-7 | -0.272 | 0.04547 | -0.042 | -5.98
-6.5 | -0.229 | 0.04298 | -0.042 | -5.32
-6 | -0.185 | 0.04011 | -0.046 | -4.602
-5.5 | -0.171 | 0.00933 | -0.09 | -18.351
-5 | -0.113 | 0.00959 | -0.091 | -11.832
-4.5 | -0.055 | 0.00933 | -0.092 | -5.865
-4 | 0.005 | 0.00953 | -0.093 | 0.509
-3.5 | 0.065 | 0.00933 | -0.094 | 6.963
-3 | 0.125 | 0.00906 | -0.095 | 13.848
-2.5 | 0.186 | 0.00889 | -0.096 | 20.933
-2 | 0.247 | 0.00879 | -0.097 | 28.079
-1.5 | 0.307 | 0.00632 | -0.098 | 48.618
-1 | 0.368 | 0.00635 | -0.099 | 57.921
-0.5 | 0.429 | 0.00618 | -0.1 | 69.369
0 | 0.478 | 0.00661 | -0.101 | 72.34
0.5 | 0.537 | 0.00684 | -0.102 | 78.525
1 | 0.596 | 0.00691 | -0.103 | 86.264
1.5 | 0.655 | 0.00699 | -0.104 | 93.581
2 | 0.711 | 0.00708 | -0.105 | 100.35
2.5 | 0.768 | 0.00722 | -0.106 | 106.39
3 | 0.825 | 0.00736 | -0.107 | 112.187
3.5 | 0.882 | 0.00752 | -0.108 | 117.342
4 | 0.937 | 0.00772 | -0.109 | 121.454
4.5 | 0.991 | 0.00788 | -0.11 | 125.646
5 | 1.052 | 0.01592 | -0.112 | 66.104
5.5 | 1.103 | 0.01663 | -0.113 | 66.337
6 | 1.152 | 0.01729 | -0.114 | 66.634
6.5 | 1.198 | 0.01817 | -0.115 | 65.933
7 | 1.239 | 0.01894 | -0.116 | 65.419
7.5 | 1.276 | 0.01974 | -0.117 | 64.646
8 | 1.309 | 0.02052 | -0.118 | 63.781
8.5 | 1.337 | 0.02144 | -0.119 | 62.356
9 | 1.36 | 0.02236 | -0.12 | 60.828
9.5 | 1.377 | 0.02313 | -0.121 | 59.55
10 | 1.388 | 0.02435 | -0.121 | 57.002
10.5 | 1.156 | 0.06934 | -0.065 | 16.673
11 | 1.155 | 0.07487 | -0.063 | 15.433
11.5 | 1.144 | 0.08051 | -0.06 | 14.212
12 | 1.128 | 0.08658 | -0.057 | 13.032
12.5 | 1.109 | 0.09204 | -0.057 | 12.046
13 | 1.083 | 0.09928 | -0.051 | 10.911
13.5 | 1.056 | 0.10633 | -0.052 | 9.933
14 | 1.025 | 0.1138 | -0.049 | 9.008
14.5 | 0.993 | 0.12074 | -0.051 | 8.221
15 | 0.957 | 0.13101 | -0.049 | 7.308

## 26. Re 500k Mach 0.00 (2)
BIGFOIL.COM POLAR EXPORT
NACA67-513 a=0.8
NACA67-513 a=0.8 |  |  |  | Cl Max: | 1.2674 | at alpha= | 15.5 | deg
XFOIL ncrit=9 |  |  |  | L/D Max: | 96.9537 | at alpha= | 5.5 | deg
Re: | 500000 |  |  | Cd Min: | 0.23178 | at alpha= | 20 | deg
Mach: | 0 |  |  | Cl=0 at alpha= | -99 | deg
|  |  |  | @ Cl=0.1, Cd= | 0.01617
|  |  |  | @ Cl=0.4, Cd= | 0.015665
|  |  |  | @ Cl=0.6, Cd= | 0.01266
alpha (deg) | Cl | Cd | Cm | Cl/Cd
0 | 0.1951 | 0.01617 | -0.0599 | 12.0656
0.5 | 0.2427 | 0.01606 | -0.0565 | 15.1121
1.5 | 0.3269 | 0.01605 | -0.0511 | 20.3676
2 | 0.3937 | 0.01576 | -0.0537 | 24.981
4 | 0.7158 | 0.01092 | -0.0719 | 65.5495
4.5 | 0.7686 | 0.01016 | -0.0713 | 75.6496
5 | 0.831 | 0.00985 | -0.0732 | 84.3655
5.5 | 0.9007 | 0.00929 | -0.0758 | 96.9537
6 | 0.8874 | 0.01119 | -0.0643 | 79.3029
6.5 | 0.8724 | 0.01353 | -0.0527 | 64.4789
7 | 0.8761 | 0.01582 | -0.045 | 55.3793
7.5 | 0.8922 | 0.01788 | -0.0397 | 49.8993
8 | 0.9222 | 0.01929 | -0.0363 | 47.8072
8.5 | 0.9549 | 0.02057 | -0.0335 | 46.422
9 | 0.9851 | 0.02205 | -0.0305 | 44.6757
9.5 | 1.0173 | 0.02342 | -0.0278 | 43.4372
10 | 1.0446 | 0.0252 | -0.0246 | 41.4524
10.5 | 1.0751 | 0.02677 | -0.022 | 40.1606
11 | 1.0986 | 0.02907 | -0.0186 | 37.7915
11.5 | 1.13 | 0.03063 | -0.0164 | 36.8919
12 | 1.154 | 0.03303 | -0.0136 | 34.9379
12.5 | 1.1806 | 0.03535 | -0.0111 | 33.3975
13 | 1.2053 | 0.03772 | -0.0087 | 31.9539
13.5 | 1.2265 | 0.04029 | -0.0064 | 30.4418
14 | 1.2428 | 0.04431 | -0.0036 | 28.0478
14.5 | 1.2555 | 0.04791 | -0.001 | 26.2054
15 | 1.2637 | 0.05203 | 0.0013 | 24.2879
15.5 | 1.2674 | 0.0566 | 0.0032 | 22.3922
16 | 1.2665 | 0.06208 | 0.0045 | 20.4011
16.5 | 1.2381 | 0.07191 | 0.0053 | 17.2174
17 | 1.2161 | 0.08133 | 0.0041 | 14.9527
17.5 | 1.1819 | 0.09379 | 0.0002 | 12.6016
18 | 1.143 | 0.1087 | -0.0068 | 10.5152
18.5 | 1.0939 | 0.12774 | -0.0179 | 8.5635
19 | 0.879 | 0.21099 | -0.0582 | 4.1661
19.5 | 0.8807 | 0.22404 | -0.0661 | 3.931
20 | 0.8918 | 0.23178 | -0.0707 | 3.8476

## 27. Re 500k Mach 0.10 (1)
BIGFOIL.COM POLAR EXPORT
NACA67-513 a=0.8
NACA67-513 a=0.8 |  |  |  | Cl Max: | 1.375 | at alpha= | 9.5 | deg
JavaFoil+Calcfoil stall+Eppler ext transition |  |  |  | L/D Max: | 121.669 | at alpha= | 4 | deg
Re: | 500000 |  |  | Cd Min: | 0.00619 | at alpha= | -0.5 | deg
Mach: | 0.1 |  |  | Cl=0 at alpha= | -4.0417 | deg
|  |  |  | @ Cl=0.1, Cd= | 0.009211
|  |  |  | @ Cl=0.4, Cd= | 0.0062764
|  |  |  | @ Cl=0.6, Cd= | 0.0069312
alpha (deg) | Cl | Cd | Cm | Cl/Cd
-19 | -0.432 | 0.22126 | -0.024 | -1.951
-18.5 | -0.452 | 0.20716 | -0.024 | -2.184
-18 | -0.473 | 0.19451 | -0.024 | -2.431
-17.5 | -0.493 | 0.18164 | -0.025 | -2.714
-17 | -0.513 | 0.17008 | -0.025 | -3.014
-16.5 | -0.531 | 0.15829 | -0.025 | -3.357
-16 | -0.549 | 0.14862 | -0.026 | -3.691
-15.5 | -0.564 | 0.13984 | -0.026 | -4.035
-15 | -0.578 | 0.13148 | -0.027 | -4.394
-14.5 | -0.589 | 0.12216 | -0.027 | -4.818
-14 | -0.596 | 0.11379 | -0.028 | -5.241
-13.5 | -0.596 | 0.10749 | -0.028 | -5.549
-13 | -0.59 | 0.10005 | -0.029 | -5.897
-12.5 | -0.581 | 0.09314 | -0.03 | -6.233
-12 | -0.568 | 0.08767 | -0.031 | -6.476
-11.5 | -0.552 | 0.08362 | -0.032 | -6.601
-11 | -0.533 | 0.07722 | -0.033 | -6.9
-10.5 | -0.51 | 0.07209 | -0.034 | -7.077
-10 | -0.484 | 0.06781 | -0.034 | -7.145
-9.5 | -0.456 | 0.06349 | -0.036 | -7.182
-9 | -0.424 | 0.05902 | -0.037 | -7.187
-8.5 | -0.39 | 0.0553 | -0.039 | -7.052
-8 | -0.353 | 0.05173 | -0.04 | -6.827
-7.5 | -0.314 | 0.04842 | -0.042 | -6.487
-7 | -0.273 | 0.04567 | -0.042 | -5.971
-6.5 | -0.23 | 0.04285 | -0.044 | -5.362
-6 | -0.185 | 0.04032 | -0.045 | -4.594
-5.5 | -0.172 | 0.00932 | -0.09 | -18.437
-5 | -0.114 | 0.00962 | -0.091 | -11.851
-4.5 | -0.055 | 0.00937 | -0.092 | -5.865
-4 | 0.005 | 0.00914 | -0.093 | 0.533
-3.5 | 0.065 | 0.00932 | -0.094 | 7.005
-3 | 0.126 | 0.00913 | -0.095 | 13.801
-2.5 | 0.187 | 0.00897 | -0.097 | 20.841
-2 | 0.248 | 0.00879 | -0.098 | 28.219
-1.5 | 0.309 | 0.00635 | -0.098 | 48.627
-1 | 0.37 | 0.00636 | -0.099 | 58.107
-0.5 | 0.431 | 0.00619 | -0.1 | 69.628
0 | 0.481 | 0.00664 | -0.101 | 72.418
0.5 | 0.54 | 0.00685 | -0.103 | 78.813
1 | 0.599 | 0.00693 | -0.104 | 86.414
1.5 | 0.658 | 0.007 | -0.105 | 93.887
2 | 0.714 | 0.00712 | -0.106 | 100.321
2.5 | 0.772 | 0.00725 | -0.107 | 106.434
3 | 0.829 | 0.00741 | -0.108 | 111.905
3.5 | 0.886 | 0.00756 | -0.109 | 117.142
4 | 0.941 | 0.00774 | -0.11 | 121.669
4.5 | 1.004 | 0.01539 | -0.112 | 65.231
5 | 1.057 | 0.01602 | -0.113 | 65.991
5.5 | 1.108 | 0.01663 | -0.114 | 66.614
6 | 1.157 | 0.0174 | -0.115 | 66.496
6.5 | 1.203 | 0.0183 | -0.116 | 65.734
7 | 1.243 | 0.01908 | -0.117 | 65.158
7.5 | 1.28 | 0.0199 | -0.118 | 64.313
8 | 1.312 | 0.02076 | -0.118 | 63.177
8.5 | 1.339 | 0.02172 | -0.119 | 61.614
9 | 1.36 | 0.02246 | -0.12 | 60.549
9.5 | 1.375 | 0.02326 | -0.121 | 59.114
10 | 1.153 | 0.06356 | -0.072 | 18.142
10.5 | 1.148 | 0.07055 | -0.062 | 16.269
11 | 1.145 | 0.07529 | -0.06 | 15.211
11.5 | 1.132 | 0.08125 | -0.059 | 13.936
12 | 1.113 | 0.08815 | -0.057 | 12.624
12.5 | 1.089 | 0.09383 | -0.057 | 11.606
13 | 1.059 | 0.10056 | -0.05 | 10.528
13.5 | 1.027 | 0.10928 | -0.05 | 9.396
14 | 0.991 | 0.11464 | -0.048 | 8.646
14.5 | 0.953 | 0.12477 | -0.048 | 7.642

## 28. Re 500k Mach 0.10 (2)
BIGFOIL.COM POLAR EXPORT
NACA67-513 a=0.8
NACA67-513 a=0.8 |  |  |  | Cl Max: | 1.2521 | at alpha= | 15 | deg
XFOIL ncrit=9 |  |  |  | L/D Max: | 95.5403 | at alpha= | 5.5 | deg
Re: | 500000 |  |  | Cd Min: | 0.23296 | at alpha= | 20 | deg
Mach: | 0.1 |  |  | Cl=0 at alpha= | -99 | deg
|  |  |  | @ Cl=0.1, Cd= | 0.0162
|  |  |  | @ Cl=0.4, Cd= | 0.015679
|  |  |  | @ Cl=0.6, Cd= | 0.012677
alpha (deg) | Cl | Cd | Cm | Cl/Cd
0 | 0.1968 | 0.0162 | -0.0604 | 12.1481
0.5 | 0.2449 | 0.0161 | -0.057 | 15.2112
1 | 0.259 | 0.0164 | -0.0484 | 15.7927
1.5 | 0.3293 | 0.01607 | -0.0515 | 20.4916
2 | 0.3986 | 0.0157 | -0.0544 | 25.3885
4 | 0.721 | 0.01086 | -0.0724 | 66.3904
4.5 | 0.7679 | 0.01034 | -0.0708 | 74.265
5 | 0.829 | 0.01022 | -0.0725 | 81.1155
5.5 | 0.9019 | 0.00944 | -0.0753 | 95.5403
6 | 0.8856 | 0.01137 | -0.0632 | 77.8892
6.5 | 0.8713 | 0.01375 | -0.0518 | 63.3673
7 | 0.8754 | 0.01607 | -0.0442 | 54.4742
7.5 | 0.892 | 0.01812 | -0.0388 | 49.2274
8 | 0.9228 | 0.01951 | -0.0356 | 47.2988
8.5 | 0.9555 | 0.02081 | -0.0327 | 45.9154
9 | 0.986 | 0.02231 | -0.0296 | 44.1954
9.5 | 1.0166 | 0.02383 | -0.0267 | 42.6605
10 | 1.0451 | 0.02557 | -0.0235 | 40.8721
10.5 | 1.0742 | 0.0273 | -0.0207 | 39.348
11 | 1.099 | 0.02956 | -0.0174 | 37.1786
11.5 | 1.1299 | 0.03121 | -0.0151 | 36.2031
12 | 1.1528 | 0.03414 | -0.0121 | 33.7668
12.5 | 1.181 | 0.03609 | -0.0098 | 32.7237
13 | 1.2048 | 0.0386 | -0.0072 | 31.2124
13.5 | 1.2242 | 0.04159 | -0.0047 | 29.435
14 | 1.2387 | 0.04575 | -0.0018 | 27.0754
14.5 | 1.2478 | 0.04987 | 0.0009 | 25.0211
15 | 1.2521 | 0.05447 | 0.0032 | 22.987
15.5 | 1.2518 | 0.05967 | 0.0049 | 20.9787
16 | 1.2449 | 0.06615 | 0.0059 | 18.8193
16.5 | 1.2084 | 0.07744 | 0.0056 | 15.6043
17 | 1.1795 | 0.08858 | 0.0027 | 13.3156
17.5 | 1.1395 | 0.10311 | -0.0033 | 11.0513
18 | 1.0966 | 0.1202 | -0.0129 | 9.1231
18.5 | 1.0126 | 0.15213 | -0.0331 | 6.6561
19.5 | 0.8827 | 0.22511 | -0.0668 | 3.9212
20 | 0.8939 | 0.23296 | -0.0715 | 3.8371

## 29. Re 500k Mach 0.25 (1)
BIGFOIL.COM POLAR EXPORT
NACA67-513 a=0.8
NACA67-513 a=0.8 |  |  |  | Cl Max: | 1.34 | at alpha= | 8.5 | deg
JavaFoil+Calcfoil stall+Eppler ext transition |  |  |  | L/D Max: | 121.679 | at alpha= | 4 | deg
Re: | 500000 |  |  | Cd Min: | 0.00644 | at alpha= | -1.5 | deg
Mach: | 0.25 |  |  | Cl=0 at alpha= | -4.041 | deg
|  |  |  | @ Cl=0.1, Cd= | 0.0091471
|  |  |  | @ Cl=0.4, Cd= | 0.0064733
|  |  |  | @ Cl=0.6, Cd= | 0.0069933
alpha (deg) | Cl | Cd | Cm | Cl/Cd
-17 | -0.075 | 0.22665 | -0.029 | -0.333
-16.5 | -0.202 | 0.21027 | -0.03 | -0.961
-16 | -0.266 | 0.18013 | -0.029 | -1.475
-15.5 | -0.32 | 0.19993 | -0.028 | -1.601
-15 | -0.369 | 0.17622 | -0.027 | -2.092
-14.5 | -0.412 | 0.15153 | -0.028 | -2.72
-14 | -0.45 | 0.13719 | -0.028 | -3.281
-13.5 | -0.476 | 0.12501 | -0.028 | -3.805
-13 | -0.49 | 0.11451 | -0.029 | -4.282
-12.5 | -0.5 | 0.10354 | -0.029 | -4.826
-12 | -0.504 | 0.09714 | -0.03 | -5.188
-11.5 | -0.503 | 0.08854 | -0.031 | -5.678
-11 | -0.496 | 0.08187 | -0.032 | -6.059
-10.5 | -0.484 | 0.07699 | -0.033 | -6.288
-10 | -0.467 | 0.07091 | -0.034 | -6.588
-9.5 | -0.445 | 0.06596 | -0.036 | -6.752
-9 | -0.419 | 0.06135 | -0.037 | -6.831
-8.5 | -0.388 | 0.05738 | -0.038 | -6.77
-8 | -0.354 | 0.05285 | -0.04 | -6.702
-7.5 | -0.317 | 0.04979 | -0.042 | -6.365
-7 | -0.277 | 0.04627 | -0.044 | -5.979
-6.5 | -0.234 | 0.04342 | -0.044 | -5.382
-6 | -0.189 | 0.04078 | -0.046 | -4.635
-5.5 | -0.142 | 0.03844 | -0.048 | -3.706
-5 | -0.117 | 0.01037 | -0.094 | -11.243
-4.5 | -0.056 | 0.00948 | -0.095 | -5.939
-4 | 0.005 | 0.00926 | -0.096 | 0.539
-3.5 | 0.067 | 0.00903 | -0.097 | 7.42
-3 | 0.129 | 0.00925 | -0.098 | 13.981
-2.5 | 0.192 | 0.0091 | -0.099 | 21.1
-2 | 0.255 | 0.00888 | -0.1 | 28.674
-1.5 | 0.317 | 0.00644 | -0.101 | 49.188
-1 | 0.379 | 0.00646 | -0.102 | 58.747
-0.5 | 0.442 | 0.0065 | -0.103 | 68.054
0 | 0.493 | 0.00662 | -0.104 | 74.57
0.5 | 0.554 | 0.00685 | -0.105 | 80.877
1 | 0.615 | 0.00704 | -0.106 | 87.258
1.5 | 0.675 | 0.00716 | -0.107 | 94.323
2 | 0.733 | 0.00727 | -0.108 | 100.83
2.5 | 0.792 | 0.00742 | -0.11 | 106.798
3 | 0.851 | 0.00755 | -0.111 | 112.828
3.5 | 0.909 | 0.00775 | -0.112 | 117.254
4 | 0.966 | 0.00794 | -0.113 | 121.679
4.5 | 1.03 | 0.01594 | -0.115 | 64.604
5 | 1.083 | 0.01656 | -0.116 | 65.384
5.5 | 1.134 | 0.01725 | -0.117 | 65.735
6 | 1.182 | 0.01804 | -0.118 | 65.558
6.5 | 1.227 | 0.01898 | -0.119 | 64.664
7 | 1.265 | 0.0199 | -0.12 | 63.557
7.5 | 1.297 | 0.02083 | -0.121 | 62.255
8 | 1.322 | 0.0218 | -0.122 | 60.65
8.5 | 1.34 | 0.02281 | -0.123 | 58.747
9 | 1.116 | 0.05876 | -0.065 | 19
9.5 | 1.117 | 0.06345 | -0.064 | 17.6
10 | 1.107 | 0.06938 | -0.059 | 15.952
10.5 | 1.09 | 0.07512 | -0.054 | 14.512
11 | 1.067 | 0.08224 | -0.053 | 12.97
11.5 | 1.025 | 0.08711 | -0.049 | 11.772
12 | 0.974 | 0.09549 | -0.049 | 10.202
12.5 | 0.914 | 0.106 | -0.048 | 8.619
13 | 0.845 | 0.11296 | -0.045 | 7.478
13.5 | 0.769 | 0.12813 | -0.044 | 6.005

## 30. Re 500k Mach 0.25 (2)
BIGFOIL.COM POLAR EXPORT
NACA67-513 a=0.8
NACA67-513 a=0.8 |  |  |  | Cl Max: | 1.1924 | at alpha= | 13 | deg
XFOIL ncrit=9 |  |  |  | L/D Max: | 87.0645 | at alpha= | 5.5 | deg
Re: | 500000 |  |  | Cd Min: | 0.20459 | at alpha= | 18 | deg
Mach: | 0.25 |  |  | Cl=0 at alpha= | -2.4757 | deg
|  |  |  | @ Cl=0.1, Cd= | 0.018296
|  |  |  | @ Cl=0.4, Cd= | 0.016236
|  |  |  | @ Cl=0.6, Cd= | 0.014063
alpha (deg) | Cl | Cd | Cm | Cl/Cd
-11.5 | -0.1343 | 0.0893 | -0.1417 | -1.5039
-11 | -0.1197 | 0.08492 | -0.1423 | -1.4096
-10.5 | -0.114 | 0.07904 | -0.1446 | -1.4423
-10 | -0.1154 | 0.07235 | -0.1476 | -1.595
-9.5 | -0.1308 | 0.06342 | -0.1534 | -2.0624
-9 | -0.171 | 0.05468 | -0.1564 | -3.1273
-8.5 | -0.2142 | 0.05085 | -0.1483 | -4.2124
-8 | -0.2289 | 0.04636 | -0.1415 | -4.9374
-7.5 | -0.2934 | 0.03743 | -0.1259 | -7.8386
-7 | -0.2904 | 0.03143 | -0.1187 | -9.2396
-6.5 | -0.3453 | 0.03144 | -0.0979 | -10.9828
-6 | -0.3074 | 0.02693 | -0.0949 | -11.4148
-5.5 | -0.2536 | 0.02417 | -0.0944 | -10.4923
-5 | -0.2083 | 0.02182 | -0.0924 | -9.5463
-3.5 | -0.1158 | 0.02018 | -0.0777 | -5.7384
-3 | -0.0334 | 0.01936 | -0.0826 | -1.7252
-2 | 0.0303 | 0.01892 | -0.0734 | 1.6015
-1.5 | 0.0518 | 0.01918 | -0.0671 | 2.7007
0 | 0.2018 | 0.01643 | -0.062 | 12.2824
1 | 0.2422 | 0.01699 | -0.0456 | 14.2554
1.5 | 0.3049 | 0.01679 | -0.0468 | 18.1596
2 | 0.3811 | 0.01637 | -0.0507 | 23.2804
2.5 | 0.4589 | 0.01582 | -0.0547 | 29.0076
3 | 0.5367 | 0.0151 | -0.0586 | 35.543
4 | 0.6978 | 0.01246 | -0.0666 | 56.0032
5 | 0.8356 | 0.011 | -0.071 | 75.9636
5.5 | 0.9046 | 0.01039 | -0.0724 | 87.0645
6 | 0.878 | 0.01239 | -0.0581 | 70.8636
6.5 | 0.8665 | 0.01493 | -0.0472 | 58.0375
7 | 0.8723 | 0.01737 | -0.0398 | 50.2188
7.5 | 0.8932 | 0.01934 | -0.0348 | 46.1841
8 | 0.9247 | 0.02085 | -0.0313 | 44.3501
8.5 | 0.9584 | 0.02225 | -0.0282 | 43.0742
9 | 0.9891 | 0.0239 | -0.0248 | 41.3849
9.5 | 1.0133 | 0.0261 | -0.0206 | 38.8238
10 | 1.0465 | 0.02775 | -0.0177 | 37.7117
10.5 | 1.0698 | 0.03036 | -0.0139 | 35.2372
11 | 1.1015 | 0.03242 | -0.011 | 33.9759
11.5 | 1.1291 | 0.03473 | -0.0081 | 32.5108
12 | 1.1554 | 0.03789 | -0.005 | 30.4935
12.5 | 1.1776 | 0.04086 | -0.002 | 28.8204
13 | 1.1924 | 0.04471 | 0.0011 | 26.6696
13.5 | 1.1913 | 0.05071 | 0.0048 | 23.4924
14 | 1.1796 | 0.0577 | 0.0079 | 20.4437
14.5 | 1.1552 | 0.06654 | 0.0096 | 17.361
15 | 1.1225 | 0.07731 | 0.0088 | 14.5195
15.5 | 1.0819 | 0.09087 | 0.0044 | 11.906
16 | 1.0323 | 0.10847 | -0.0048 | 9.5169
16.5 | 0.9782 | 0.13082 | -0.0189 | 7.4774
17 | 0.9073 | 0.16205 | -0.0366 | 5.5989
17.5 | 0.8534 | 0.19691 | -0.0516 | 4.334
18 | 0.8649 | 0.20459 | -0.056 | 4.2275

## 31. Re 500k Mach 0.50 (1)
BIGFOIL.COM POLAR EXPORT
NACA67-513 a=0.8
NACA67-513 a=0.8 |  |  |  | Cl Max: | 1.292 | at alpha= | 20 | deg
JavaFoil+Calcfoil stall+Eppler ext transition |  |  |  | L/D Max: | 120.267 | at alpha= | 4 | deg
Re: | 500000 |  |  | Cd Min: | 0.00693 | at alpha= | -1 | deg
Mach: | 0.5 |  |  | Cl=0 at alpha= | -4.0536 | deg
|  |  |  | @ Cl=0.1, Cd= | 0.010122
|  |  |  | @ Cl=0.4, Cd= | 0.0075282
|  |  |  | @ Cl=0.6, Cd= | 0.0075809
alpha (deg) | Cl | Cd | Cm | Cl/Cd
-20 | -0.876 | 0.22384 | -0.038 | -3.912
-19.5 | -0.848 | 0.21307 | -0.038 | -3.981
-19 | -0.821 | 0.20542 | -0.038 | -3.998
-18.5 | -0.794 | 0.20933 | -0.039 | -3.794
-18 | -0.767 | 0.20158 | -0.039 | -3.807
-17.5 | -0.741 | 0.19719 | -0.04 | -3.755
-17 | -0.714 | 0.19364 | -0.041 | -3.685
-16.5 | -0.685 | 0.17937 | -0.039 | -3.818
-16 | -0.658 | 0.17598 | -0.039 | -3.737
-15.5 | -0.631 | 0.16643 | -0.04 | -3.789
-15 | -0.603 | 0.16769 | -0.04 | -3.598
-14.5 | -0.576 | 0.15606 | -0.041 | -3.692
-14 | -0.549 | 0.15204 | -0.042 | -3.611
-13.5 | -0.521 | 0.14928 | -0.041 | -3.492
-13 | -0.493 | 0.14532 | -0.039 | -3.393
-12.5 | -0.466 | 0.13527 | -0.04 | -3.444
-12 | -0.438 | 0.13994 | -0.041 | -3.133
-11.5 | -0.411 | 0.1246 | -0.041 | -3.3
-11 | -0.384 | 0.12133 | -0.042 | -3.163
-10.5 | -0.356 | 0.12157 | -0.043 | -2.931
-10 | -0.328 | 0.11488 | -0.039 | -2.856
-9.5 | -0.301 | 0.11217 | -0.039 | -2.681
-9 | -0.273 | 0.10223 | -0.04 | -2.673
-8.5 | -0.246 | 0.09682 | -0.041 | -2.538
-8 | -0.218 | 0.07478 | -0.039 | -2.916
-7.5 | -0.191 | 0.07772 | -0.039 | -2.451
-7 | -0.242 | 0.05568 | -0.038 | -4.341
-6.5 | -0.232 | 0.04845 | -0.044 | -4.795
-6 | -0.197 | 0.04408 | -0.046 | -4.476
-5.5 | -0.153 | 0.04123 | -0.048 | -3.703
-5 | -0.103 | 0.0382 | -0.051 | -2.697
-4.5 | -0.05 | 0.03576 | -0.055 | -1.406
-4 | 0.006 | 0.0105 | -0.106 | 0.525
-3.5 | 0.074 | 0.01023 | -0.108 | 7.252
-3 | 0.144 | 0.00994 | -0.109 | 14.451
-2.5 | 0.214 | 0.00972 | -0.11 | 21.977
-2 | 0.284 | 0.0086 | -0.111 | 32.984
-1.5 | 0.355 | 0.00881 | -0.112 | 40.334
-1 | 0.421 | 0.00693 | -0.112 | 60.763
-0.5 | 0.491 | 0.00696 | -0.114 | 70.587
0 | 0.55 | 0.0075 | -0.115 | 73.289
0.5 | 0.618 | 0.00761 | -0.117 | 81.182
1 | 0.685 | 0.00773 | -0.118 | 88.652
1.5 | 0.753 | 0.00788 | -0.119 | 95.518
2 | 0.816 | 0.00805 | -0.121 | 101.359
2.5 | 0.882 | 0.00802 | -0.122 | 109.905
3 | 0.947 | 0.00825 | -0.123 | 114.744
3.5 | 1.009 | 0.0086 | -0.124 | 117.399
4 | 1.07 | 0.0089 | -0.125 | 120.267
4.5 | 1.137 | 0.01855 | -0.128 | 61.31
5 | 1.189 | 0.01948 | -0.129 | 61.045
5.5 | 1.235 | 0.02062 | -0.13 | 59.874
6 | 1.27 | 0.02208 | -0.131 | 57.535
6.5 | 1.288 | 0.02348 | -0.132 | 54.852
7 | 1.039 | 0.05064 | -0.059 | 20.509
7.5 | 0.919 | 0.0583 | -0.052 | 15.769
8 | 0.655 | 0.09126 | -0.052 | 7.183
8.5 | 0.682 | 0.09121 | -0.052 | 7.478
9 | 0.709 | 0.09676 | -0.052 | 7.324
9.5 | 0.736 | 0.10936 | -0.058 | 6.729
10 | 0.762 | 0.11217 | -0.058 | 6.797
10.5 | 0.79 | 0.11957 | -0.066 | 6.61
11 | 0.817 | 0.12526 | -0.066 | 6.52
11.5 | 0.843 | 0.12873 | -0.066 | 6.548
12 | 0.869 | 0.134 | -0.067 | 6.486
12.5 | 0.897 | 0.14085 | -0.073 | 6.37
13 | 0.923 | 0.15093 | -0.073 | 6.117
13.5 | 0.949 | 0.15036 | -0.074 | 6.314
14 | 0.976 | 0.15495 | -0.075 | 6.296
14.5 | 1.004 | 0.16893 | -0.08 | 5.942
15 | 1.03 | 0.17655 | -0.081 | 5.831
15.5 | 1.055 | 0.18217 | -0.081 | 5.793
16 | 1.081 | 0.18222 | -0.083 | 5.935
16.5 | 1.11 | 0.19517 | -0.087 | 5.686
17 | 1.136 | 0.19734 | -0.088 | 5.755
17.5 | 1.161 | 0.20119 | -0.089 | 5.772
18 | 1.187 | 0.20629 | -0.09 | 5.754
18.5 | 1.216 | 0.21227 | -0.094 | 5.728
19 | 1.241 | 0.22166 | -0.094 | 5.599
19.5 | 1.266 | 0.22891 | -0.095 | 5.531
20 | 1.292 | 0.23328 | -0.096 | 5.537

## 32. Re 500k Mach 0.50 (2)
BIGFOIL.COM POLAR EXPORT
NACA67-513 a=0.8
NACA67-513 a=0.8 |  |  |  | Cl Max: | 1.0653 | at alpha= | 10.5 | deg
XFOIL ncrit=9 |  |  |  | L/D Max: | 68.3294 | at alpha= | 5 | deg
Re: | 500000 |  |  | Cd Min: | 0.21726 | at alpha= | -20 | deg
Mach: | 0.5 |  |  | Cl=0 at alpha= | -1.6173 | deg
|  |  |  | @ Cl=0.1, Cd= | 0.020104
|  |  |  | @ Cl=0.4, Cd= | 0.017585
|  |  |  | @ Cl=0.6, Cd= | 0.016497
alpha (deg) | Cl | Cd | Cm | Cl/Cd
-20 | -0.3288 | 0.21726 | -0.0975 | -1.5134
-19.5 | -0.3116 | 0.21015 | -0.102 | -1.4828
-19 | -0.2948 | 0.20293 | -0.1064 | -1.4527
-18.5 | -0.2713 | 0.19598 | -0.1093 | -1.3843
-18 | -0.2519 | 0.18935 | -0.1129 | -1.3303
-17.5 | -0.2351 | 0.18231 | -0.1168 | -1.2896
-17 | -0.2217 | 0.17573 | -0.1215 | -1.2616
-16.5 | -0.1991 | 0.16773 | -0.1243 | -1.187
-16 | -0.179 | 0.16143 | -0.1275 | -1.1088
-15.5 | -0.1626 | 0.15473 | -0.1312 | -1.0509
-15 | -0.1563 | 0.14856 | -0.1358 | -1.0521
-14.5 | -0.1353 | 0.14042 | -0.1379 | -0.96354
-14 | -0.115 | 0.13453 | -0.1401 | -0.85483
-13.5 | -0.0988 | 0.12826 | -0.1432 | -0.77031
-13 | -0.0941 | 0.12188 | -0.148 | -0.77207
-12.5 | -0.0865 | 0.11516 | -0.152 | -0.75113
-12 | -0.0724 | 0.10763 | -0.1539 | -0.67267
-11.5 | -0.0513 | 0.10221 | -0.1547 | -0.50191
-11 | -0.0392 | 0.09642 | -0.1567 | -0.40655
-10.5 | -0.0313 | 0.09024 | -0.1592 | -0.34685
-10 | -0.0349 | 0.08337 | -0.1642 | -0.41862
-9.5 | -0.0339 | 0.07675 | -0.1671 | -0.44169
-9 | -0.0434 | 0.06865 | -0.1696 | -0.63219
-8.5 | -0.0483 | 0.06191 | -0.1714 | -0.78016
-8 | -0.0669 | 0.0545 | -0.1743 | -1.2275
-7.5 | -0.1106 | 0.05246 | -0.1642 | -2.1083
-7 | -0.1486 | 0.04795 | -0.1555 | -3.0991
-6.5 | -0.2364 | 0.04846 | -0.1311 | -4.8783
-5 | -0.3204 | 0.03597 | -0.0914 | -8.9074
-4.5 | -0.2872 | 0.03043 | -0.0868 | -9.4381
-4 | -0.2339 | 0.02613 | -0.0849 | -8.9514
-3.5 | -0.2126 | 0.02524 | -0.0766 | -8.4231
-3 | -0.1484 | 0.02359 | -0.0754 | -6.2908
-2.5 | -0.0816 | 0.02204 | -0.0751 | -3.7024
-2 | -0.0483 | 0.02192 | -0.0691 | -2.2035
-1.5 | 0.0148 | 0.02108 | -0.0685 | 0.70209
-1 | 0.0852 | 0.02044 | -0.0693 | 4.1683
-0.5 | 0.1165 | 0.01973 | -0.0641 | 5.9047
0.5 | 0.1954 | 0.01838 | -0.0527 | 10.6311
1 | 0.2446 | 0.01818 | -0.0476 | 13.4543
1.5 | 0.3097 | 0.0178 | -0.0462 | 17.3989
2.5 | 0.4481 | 0.01747 | -0.0488 | 25.6497
3.5 | 0.6104 | 0.01643 | -0.055 | 37.1516
4.5 | 0.7795 | 0.01445 | -0.0609 | 53.9446
5 | 0.8794 | 0.01287 | -0.0652 | 68.3294
5.5 | 0.8864 | 0.01387 | -0.0545 | 63.9077
6 | 0.866 | 0.01683 | -0.0412 | 51.4557
6.5 | 0.8614 | 0.01993 | -0.0315 | 43.2213
7 | 0.8759 | 0.02261 | -0.0247 | 38.7395
7.5 | 0.9078 | 0.02465 | -0.0199 | 36.8276
8 | 0.9387 | 0.02689 | -0.015 | 34.9089
8.5 | 0.9647 | 0.02959 | -0.0098 | 32.6022
9 | 0.9944 | 0.03227 | -0.005 | 30.815
9.5 | 1.0229 | 0.03549 | 0.0001 | 28.8222
10 | 1.0522 | 0.03899 | 0.0046 | 26.9864
10.5 | 1.0653 | 0.04436 | 0.0095 | 24.0149
11 | 1.0587 | 0.05169 | 0.0139 | 20.4817
11.5 | 1.0368 | 0.06047 | 0.0162 | 17.1457
12 | 1.006 | 0.07122 | 0.0153 | 14.1252
12.5 | 0.9721 | 0.08391 | 0.0106 | 11.585
13 | 0.9362 | 0.09907 | 0.002 | 9.4499
13.5 | 0.9028 | 0.11642 | -0.0093 | 7.7547
14 | 0.8756 | 0.13431 | -0.0198 | 6.5192
14.5 | 0.8658 | 0.14796 | -0.0275 | 5.8516
15 | 0.8608 | 0.16099 | -0.0347 | 5.3469
15.5 | 0.8568 | 0.17601 | -0.043 | 4.8679

## 33. Re 750k Mach 0.00 (1)
BIGFOIL.COM POLAR EXPORT
NACA67-513 a=0.8
NACA67-513 a=0.8 |  |  |  | Cl Max: | 1.396 | at alpha= | 10.5 | deg
JavaFoil+Calcfoil stall+Eppler ext transition |  |  |  | L/D Max: | 149.529 | at alpha= | 4.5 | deg
Re: | 750000 |  |  | Cd Min: | 0.00524 | at alpha= | -1.5 | deg
Mach: | 0 |  |  | Cl=0 at alpha= | -4.0417 | deg
|  |  |  | @ Cl=0.1, Cd= | 0.0082333
|  |  |  | @ Cl=0.4, Cd= | 0.0053662
|  |  |  | @ Cl=0.6, Cd= | 0.00583
alpha (deg) | Cl | Cd | Cm | Cl/Cd
-19 | -0.48 | 0.19733 | -0.024 | -2.431
-18.5 | -0.498 | 0.1858 | -0.024 | -2.678
-18 | -0.515 | 0.17371 | -0.025 | -2.967
-17.5 | -0.533 | 0.16478 | -0.025 | -3.232
-17 | -0.549 | 0.15694 | -0.026 | -3.499
-16.5 | -0.565 | 0.14518 | -0.026 | -3.888
-16 | -0.579 | 0.13735 | -0.027 | -4.213
-15.5 | -0.591 | 0.12941 | -0.027 | -4.566
-15 | -0.601 | 0.12353 | -0.028 | -4.865
-14.5 | -0.609 | 0.11568 | -0.029 | -5.261
-14 | -0.613 | 0.10821 | -0.03 | -5.666
-13.5 | -0.611 | 0.10251 | -0.031 | -5.958
-13 | -0.602 | 0.09488 | -0.031 | -6.344
-12.5 | -0.59 | 0.08909 | -0.033 | -6.627
-12 | -0.576 | 0.08349 | -0.033 | -6.895
-11.5 | -0.558 | 0.07929 | -0.034 | -7.039
-11 | -0.537 | 0.07408 | -0.035 | -7.255
-10.5 | -0.514 | 0.06906 | -0.036 | -7.437
-10 | -0.487 | 0.06512 | -0.037 | -7.477
-9.5 | -0.458 | 0.06013 | -0.039 | -7.611
-9 | -0.425 | 0.05643 | -0.04 | -7.539
-8.5 | -0.391 | 0.05309 | -0.042 | -7.359
-8 | -0.354 | 0.04953 | -0.044 | -7.141
-7.5 | -0.315 | 0.04568 | -0.047 | -6.893
-7 | -0.274 | 0.0428 | -0.049 | -6.394
-6.5 | -0.23 | 0.04032 | -0.049 | -5.711
-6 | -0.228 | 0.00869 | -0.089 | -26.219
-5.5 | -0.171 | 0.0089 | -0.09 | -19.248
-5 | -0.114 | 0.00909 | -0.091 | -12.501
-4.5 | -0.055 | 0.00882 | -0.092 | -6.212
-4 | 0.005 | 0.00856 | -0.094 | 0.567
-3.5 | 0.065 | 0.00835 | -0.095 | 7.783
-3 | 0.125 | 0.00815 | -0.096 | 15.398
-2.5 | 0.186 | 0.00832 | -0.097 | 22.378
-2 | 0.247 | 0.00819 | -0.098 | 30.147
-1.5 | 0.308 | 0.00524 | -0.099 | 58.899
-1 | 0.369 | 0.00529 | -0.1 | 69.801
-0.5 | 0.43 | 0.00544 | -0.101 | 78.996
0 | 0.481 | 0.00572 | -0.102 | 84.092
0.5 | 0.54 | 0.00579 | -0.103 | 93.338
1 | 0.6 | 0.00583 | -0.104 | 102.86
1.5 | 0.659 | 0.0059 | -0.105 | 111.622
2 | 0.715 | 0.00599 | -0.106 | 119.324
2.5 | 0.773 | 0.00612 | -0.107 | 126.374
3 | 0.83 | 0.00624 | -0.108 | 133.036
3.5 | 0.887 | 0.00636 | -0.109 | 139.372
4 | 0.943 | 0.00652 | -0.11 | 144.608
4.5 | 0.997 | 0.00667 | -0.111 | 149.529
5 | 1.053 | 0.01481 | -0.112 | 71.121
5.5 | 1.104 | 0.01536 | -0.113 | 71.88
6 | 1.153 | 0.01598 | -0.114 | 72.149
6.5 | 1.199 | 0.01679 | -0.115 | 71.428
7 | 1.24 | 0.01753 | -0.116 | 70.758
7.5 | 1.277 | 0.01826 | -0.117 | 69.945
8 | 1.31 | 0.01902 | -0.118 | 68.876
8.5 | 1.338 | 0.01983 | -0.119 | 67.498
9 | 1.361 | 0.02074 | -0.12 | 65.635
9.5 | 1.379 | 0.02164 | -0.121 | 63.697
10 | 1.39 | 0.02286 | -0.121 | 60.818
10.5 | 1.396 | 0.02395 | -0.122 | 58.303
11 | 1.395 | 0.02512 | -0.123 | 55.553
11.5 | 1.158 | 0.07394 | -0.075 | 15.666
12 | 1.134 | 0.08216 | -0.066 | 13.797
12.5 | 1.113 | 0.08763 | -0.065 | 12.705
13 | 1.086 | 0.09595 | -0.06 | 11.323
13.5 | 1.059 | 0.1023 | -0.059 | 10.348
14 | 1.027 | 0.11003 | -0.056 | 9.331
14.5 | 0.995 | 0.11566 | -0.059 | 8.601
15 | 0.959 | 0.12557 | -0.056 | 7.636
15.5 | 0.922 | 0.12924 | -0.054 | 7.135

## 34. Re 750k Mach 0.00 (2)
BIGFOIL.COM POLAR EXPORT
NACA67-513 a=0.8
NACA67-513 a=0.8 |  |  |  | Cl Max: | 1.3305 | at alpha= | 16 | deg
XFOIL ncrit=9 |  |  |  | L/D Max: | 121.844 | at alpha= | 4.5 | deg
Re: | 750000 |  |  | Cd Min: | 0.14261 | at alpha= | 20 | deg
Mach: | 0 |  |  | Cl=0 at alpha= | -4.1971 | deg
|  |  |  | @ Cl=0.1, Cd= | 0.012464
|  |  |  | @ Cl=0.4, Cd= | 0.010167
|  |  |  | @ Cl=0.6, Cd= | 0.009417
alpha (deg) | Cl | Cd | Cm | Cl/Cd
-14.5 | -0.214 | 0.12471 | -0.1149 | -1.716
-14 | -0.1948 | 0.11962 | -0.1169 | -1.6285
-13.5 | -0.1803 | 0.11421 | -0.1194 | -1.5787
-13 | -0.1701 | 0.10801 | -0.1222 | -1.5749
-12.5 | -0.1737 | 0.09902 | -0.1272 | -1.7542
-12 | -0.1711 | 0.09129 | -0.1306 | -1.8742
-11.5 | -0.1898 | 0.08025 | -0.1346 | -2.3651
-11 | -0.1864 | 0.07427 | -0.137 | -2.5098
-10.5 | -0.196 | 0.06596 | -0.1414 | -2.9715
-10 | -0.2617 | 0.05171 | -0.1476 | -5.0609
-9.5 | -0.4378 | 0.0276 | -0.1272 | -15.8623
-9 | -0.4159 | 0.02427 | -0.1233 | -17.1364
-8.5 | -0.3838 | 0.02158 | -0.1206 | -17.785
-8 | -0.3448 | 0.01965 | -0.1186 | -17.5471
-7.5 | -0.3021 | 0.01802 | -0.1172 | -16.7647
-7 | -0.256 | 0.0171 | -0.1161 | -14.9708
-6.5 | -0.2124 | 0.01525 | -0.1147 | -13.9279
-6 | -0.1649 | 0.01461 | -0.1137 | -11.2868
-5.5 | -0.1159 | 0.01403 | -0.113 | -8.2609
-5 | -0.0692 | 0.01318 | -0.1117 | -5.2504
-4.5 | -0.0206 | 0.01298 | -0.1109 | -1.5871
-4 | 0.0134 | 0.01299 | -0.1073 | 1.0316
-3.5 | 0.0574 | 0.01279 | -0.1055 | 4.4879
-3 | 0.1071 | 0.01241 | -0.1048 | 8.6301
-2.5 | 0.159 | 0.01209 | -0.1044 | 13.1514
-1.5 | 0.2037 | 0.01042 | -0.0931 | 19.5489
0 | 0.368 | 0.01015 | -0.092 | 36.2562
0.5 | 0.4236 | 0.01018 | -0.0913 | 41.611
1.5 | 0.5175 | 0.01014 | -0.0885 | 51.0355
2 | 0.5951 | 0.00947 | -0.0932 | 62.8405
2.5 | 0.6811 | 0.00854 | -0.0994 | 79.7541
3 | 0.7325 | 0.00793 | -0.0983 | 92.3707
3.5 | 0.7938 | 0.00707 | -0.0992 | 112.2772
4 | 0.8255 | 0.00695 | -0.0942 | 118.777
4.5 | 0.8456 | 0.00694 | -0.0867 | 121.8444
5 | 0.8546 | 0.00736 | -0.0769 | 116.1141
5.5 | 0.8404 | 0.00917 | -0.064 | 91.6467
6 | 0.851 | 0.01174 | -0.0582 | 72.4872
6.5 | 0.8578 | 0.0137 | -0.0508 | 62.6131
7 | 0.8766 | 0.01542 | -0.0455 | 56.8482
7.5 | 0.9054 | 0.01677 | -0.042 | 53.9893
8 | 0.9408 | 0.0178 | -0.0394 | 52.8539
8.5 | 0.9763 | 0.01885 | -0.0369 | 51.7931
9 | 1.0084 | 0.02014 | -0.0341 | 50.0695
9.5 | 1.0458 | 0.0211 | -0.0321 | 49.564
10 | 1.0757 | 0.0226 | -0.0291 | 47.5973
10.5 | 1.1095 | 0.02383 | -0.0268 | 46.559
11 | 1.1341 | 0.02578 | -0.0234 | 43.9915
11.5 | 1.1667 | 0.02714 | -0.0213 | 42.9882
12 | 1.197 | 0.02871 | -0.019 | 41.6928
12.5 | 1.2156 | 0.03125 | -0.0155 | 38.8992
13 | 1.2408 | 0.03333 | -0.0129 | 37.2277
13.5 | 1.265 | 0.03552 | -0.0105 | 35.6137
14 | 1.2823 | 0.03834 | -0.0078 | 33.4455
14.5 | 1.2957 | 0.04173 | -0.005 | 31.0496
15 | 1.3111 | 0.04496 | -0.0027 | 29.1615
15.5 | 1.3249 | 0.04846 | -0.0009 | 27.3401
16 | 1.3305 | 0.05301 | 0.001 | 25.099
16.5 | 1.3302 | 0.05844 | 0.0024 | 22.7618
17 | 1.3076 | 0.06718 | 0.0034 | 19.4641
17.5 | 1.2982 | 0.07484 | 0.0027 | 17.3463
18 | 1.2856 | 0.08357 | 0.0006 | 15.3835
18.5 | 1.2631 | 0.09463 | -0.0033 | 13.3478
19 | 1.2344 | 0.10782 | -0.0095 | 11.4487
19.5 | 1.1982 | 0.12347 | -0.0181 | 9.7044
20 | 1.1531 | 0.14261 | -0.0298 | 8.0857

## 35. Re 750k Mach 0.10 (1)
BIGFOIL.COM POLAR EXPORT
NACA67-513 a=0.8
NACA67-513 a=0.8 |  |  |  | Cl Max: | 1.389 | at alpha= | 10.5 | deg
JavaFoil+Calcfoil stall+Eppler ext transition |  |  |  | L/D Max: | 144.897 | at alpha= | 4 | deg
Re: | 750000 |  |  | Cd Min: | 0.00528 | at alpha= | -1.5 | deg
Mach: | 0.1 |  |  | Cl=0 at alpha= | -4.0417 | deg
|  |  |  | @ Cl=0.1, Cd= | 0.0082195
|  |  |  | @ Cl=0.4, Cd= | 0.0053613
|  |  |  | @ Cl=0.6, Cd= | 0.005838
alpha (deg) | Cl | Cd | Cm | Cl/Cd
-19 | -0.432 | 0.20579 | -0.024 | -2.099
-18.5 | -0.453 | 0.19267 | -0.025 | -2.349
-18 | -0.473 | 0.18199 | -0.025 | -2.599
-17.5 | -0.493 | 0.17069 | -0.026 | -2.89
-17 | -0.513 | 0.16015 | -0.026 | -3.202
-16.5 | -0.531 | 0.14961 | -0.026 | -3.552
-16 | -0.549 | 0.14126 | -0.026 | -3.885
-15.5 | -0.564 | 0.13325 | -0.027 | -4.235
-15 | -0.578 | 0.12366 | -0.028 | -4.673
-14.5 | -0.589 | 0.1156 | -0.028 | -5.093
-14 | -0.597 | 0.1089 | -0.03 | -5.48
-13.5 | -0.597 | 0.10344 | -0.03 | -5.77
-13 | -0.59 | 0.09579 | -0.031 | -6.164
-12.5 | -0.581 | 0.09009 | -0.032 | -6.45
-12 | -0.568 | 0.08472 | -0.033 | -6.708
-11.5 | -0.552 | 0.07986 | -0.034 | -6.918
-11 | -0.533 | 0.07369 | -0.035 | -7.237
-10.5 | -0.511 | 0.07003 | -0.036 | -7.293
-10 | -0.485 | 0.06511 | -0.036 | -7.448
-9.5 | -0.457 | 0.06116 | -0.039 | -7.466
-9 | -0.425 | 0.05662 | -0.04 | -7.507
-8.5 | -0.391 | 0.05343 | -0.042 | -7.313
-8 | -0.354 | 0.04982 | -0.043 | -7.106
-7.5 | -0.315 | 0.04615 | -0.046 | -6.831
-7 | -0.274 | 0.04323 | -0.048 | -6.341
-6.5 | -0.284 | 0.01008 | -0.088 | -28.128
-6 | -0.229 | 0.0087 | -0.09 | -26.29
-5.5 | -0.172 | 0.00893 | -0.091 | -19.281
-5 | -0.114 | 0.00866 | -0.092 | -13.17
-4.5 | -0.055 | 0.00882 | -0.093 | -6.236
-4 | 0.005 | 0.00855 | -0.094 | 0.57
-3.5 | 0.065 | 0.00834 | -0.095 | 7.832
-3 | 0.126 | 0.00813 | -0.096 | 15.5
-2.5 | 0.187 | 0.0083 | -0.097 | 22.529
-2 | 0.248 | 0.00819 | -0.098 | 30.31
-1.5 | 0.31 | 0.00528 | -0.099 | 58.727
-1 | 0.371 | 0.00529 | -0.1 | 70.147
-0.5 | 0.432 | 0.00544 | -0.101 | 79.385
0 | 0.483 | 0.00573 | -0.102 | 84.426
0.5 | 0.543 | 0.0058 | -0.103 | 93.692
1 | 0.603 | 0.00584 | -0.104 | 103.197
1.5 | 0.662 | 0.00592 | -0.105 | 111.756
2 | 0.719 | 0.00603 | -0.106 | 119.177
2.5 | 0.777 | 0.00615 | -0.107 | 126.286
3 | 0.834 | 0.00627 | -0.108 | 133.1
3.5 | 0.891 | 0.00638 | -0.109 | 139.693
4 | 0.947 | 0.00653 | -0.11 | 144.897
4.5 | 1.005 | 0.01435 | -0.112 | 70.04
5 | 1.058 | 0.0149 | -0.113 | 70.99
5.5 | 1.109 | 0.01545 | -0.114 | 71.768
6 | 1.158 | 0.01611 | -0.115 | 71.893
6.5 | 1.204 | 0.01693 | -0.116 | 71.118
7 | 1.245 | 0.01766 | -0.117 | 70.465
7.5 | 1.281 | 0.01841 | -0.118 | 69.575
8 | 1.313 | 0.01924 | -0.119 | 68.229
8.5 | 1.34 | 0.02008 | -0.119 | 66.726
9 | 1.361 | 0.02095 | -0.12 | 64.973
9.5 | 1.377 | 0.02198 | -0.121 | 62.642
10 | 1.386 | 0.0231 | -0.122 | 59.998
10.5 | 1.389 | 0.02418 | -0.123 | 57.427
11 | 1.383 | 0.02536 | -0.123 | 54.553
11.5 | 1.14 | 0.07675 | -0.07 | 14.852
12 | 1.117 | 0.08343 | -0.065 | 13.391
12.5 | 1.093 | 0.08914 | -0.064 | 12.258
13 | 1.061 | 0.09679 | -0.057 | 10.959
13.5 | 1.028 | 0.10345 | -0.056 | 9.941
14 | 0.992 | 0.11074 | -0.052 | 8.958
14.5 | 0.954 | 0.11805 | -0.053 | 8.084
15 | 0.914 | 0.12679 | -0.051 | 7.211
15.5 | 0.874 | 0.13643 | -0.052 | 6.404

## 36. Re 750k Mach 0.10 (2)
BIGFOIL.COM POLAR EXPORT
NACA67-513 a=0.8
NACA67-513 a=0.8 |  |  |  | Cl Max: | 1.3183 | at alpha= | 16 | deg
XFOIL ncrit=9 |  |  |  | L/D Max: | 119.943 | at alpha= | 4.5 | deg
Re: | 750000 |  |  | Cd Min: | 0.16585 | at alpha= | 20 | deg
Mach: | 0.1 |  |  | Cl=0 at alpha= | -4.169 | deg
|  |  |  | @ Cl=0.1, Cd= | 0.012523
|  |  |  | @ Cl=0.4, Cd= | 0.010207
|  |  |  | @ Cl=0.6, Cd= | 0.0094879
alpha (deg) | Cl | Cd | Cm | Cl/Cd
-9 | -0.4051 | 0.02615 | -0.1263 | -15.4914
-8.5 | -0.3802 | 0.02263 | -0.1225 | -16.8007
-8 | -0.3442 | 0.02033 | -0.1201 | -16.9306
-7.5 | -0.3031 | 0.01843 | -0.1183 | -16.446
-7 | -0.2574 | 0.01734 | -0.1171 | -14.8443
-6.5 | -0.2132 | 0.0155 | -0.1156 | -13.7548
-6 | -0.1657 | 0.01475 | -0.1146 | -11.2339
-5.5 | -0.1164 | 0.01413 | -0.1138 | -8.2378
-5 | -0.0694 | 0.01329 | -0.1125 | -5.222
-4.5 | -0.0239 | 0.01314 | -0.111 | -1.8189
-4 | 0.0122 | 0.01319 | -0.1077 | 0.92494
-3.5 | 0.0565 | 0.01286 | -0.1059 | 4.3935
-3 | 0.1069 | 0.01247 | -0.1052 | 8.5726
-2.5 | 0.1593 | 0.01214 | -0.1049 | 13.1219
-1.5 | 0.2048 | 0.01059 | -0.0936 | 19.339
-1 | 0.2541 | 0.01029 | -0.0921 | 24.6939
0 | 0.3696 | 0.01018 | -0.0924 | 36.3065
0.5 | 0.4256 | 0.01023 | -0.0917 | 41.6031
1.5 | 0.5188 | 0.01018 | -0.0887 | 50.9627
2 | 0.5976 | 0.00951 | -0.0935 | 62.8391
2.5 | 0.666 | 0.00888 | -0.096 | 75
3 | 0.7358 | 0.00796 | -0.0987 | 92.4372
3.5 | 0.7961 | 0.00711 | -0.0992 | 111.9691
4 | 0.8227 | 0.00701 | -0.093 | 117.3609
4.5 | 0.8432 | 0.00703 | -0.0856 | 119.9431
5 | 0.8537 | 0.00746 | -0.0761 | 114.437
5.5 | 0.8407 | 0.00936 | -0.0634 | 89.8184
6.5 | 0.8574 | 0.01389 | -0.05 | 61.7279
7 | 0.8768 | 0.01562 | -0.0448 | 56.1332
7.5 | 0.906 | 0.01696 | -0.0412 | 53.4198
8 | 0.9417 | 0.018 | -0.0386 | 52.3167
8.5 | 0.9775 | 0.01906 | -0.0362 | 51.2854
9 | 1.0098 | 0.02037 | -0.0332 | 49.5729
9.5 | 1.0467 | 0.0214 | -0.0311 | 48.9112
10 | 1.0766 | 0.02293 | -0.028 | 46.9516
10.5 | 1.1102 | 0.02422 | -0.0257 | 45.8382
11 | 1.1348 | 0.02621 | -0.0222 | 43.2965
11.5 | 1.1668 | 0.02767 | -0.0199 | 42.1684
12 | 1.1953 | 0.02943 | -0.0173 | 40.615
12.5 | 1.2158 | 0.03191 | -0.014 | 38.1009
13 | 1.2394 | 0.03419 | -0.0112 | 36.2504
13.5 | 1.2627 | 0.03653 | -0.0087 | 34.5661
14 | 1.2715 | 0.04034 | -0.0052 | 31.5196
14.5 | 1.2919 | 0.04311 | -0.0031 | 29.9675
15 | 1.3046 | 0.04673 | -0.0008 | 27.9178
15.5 | 1.3164 | 0.05057 | 0.001 | 26.0312
16 | 1.3183 | 0.05573 | 0.0028 | 23.6551
16.5 | 1.3066 | 0.06284 | 0.0041 | 20.7925
17 | 1.2872 | 0.07159 | 0.0041 | 17.9802
17.5 | 1.2701 | 0.08085 | 0.0024 | 15.7093
18 | 1.2497 | 0.09146 | -0.0012 | 13.6639
18.5 | 1.2194 | 0.10474 | -0.0072 | 11.6422
19 | 1.1824 | 0.1207 | -0.0159 | 9.7962
19.5 | 1.1389 | 0.13927 | -0.0272 | 8.1776
20 | 1.072 | 0.16585 | -0.0436 | 6.4637

## 37. Re 750k Mach 0.25 (1)
BIGFOIL.COM POLAR EXPORT
NACA67-513 a=0.8
NACA67-513 a=0.8 |  |  |  | Cl Max: | 1.351 | at alpha= | 9 | deg
JavaFoil+Calcfoil stall+Eppler ext transition |  |  |  | L/D Max: | 144.881 | at alpha= | 4 | deg
Re: | 750000 |  |  | Cd Min: | 0.00535 | at alpha= | -1.5 | deg
Mach: | 0.25 |  |  | Cl=0 at alpha= | -4.041 | deg
|  |  |  | @ Cl=0.1, Cd= | 0.0083663
|  |  |  | @ Cl=0.4, Cd= | 0.005376
|  |  |  | @ Cl=0.6, Cd= | 0.0058113
alpha (deg) | Cl | Cd | Cm | Cl/Cd
-17 | -0.075 | 0.20631 | -0.03 | -0.366
-16.5 | -0.202 | 0.1894 | -0.03 | -1.067
-16 | -0.266 | 0.16538 | -0.03 | -1.607
-15.5 | -0.32 | 0.15503 | -0.029 | -2.065
-15 | -0.369 | 0.16589 | -0.029 | -2.223
-14.5 | -0.412 | 0.13255 | -0.029 | -3.111
-14 | -0.45 | 0.12868 | -0.029 | -3.499
-13.5 | -0.476 | 0.11676 | -0.029 | -4.075
-13 | -0.49 | 0.10768 | -0.03 | -4.554
-12.5 | -0.5 | 0.09828 | -0.03 | -5.086
-12 | -0.504 | 0.09169 | -0.031 | -5.498
-11.5 | -0.503 | 0.0846 | -0.032 | -5.945
-11 | -0.496 | 0.07766 | -0.033 | -6.392
-10.5 | -0.485 | 0.074 | -0.035 | -6.548
-10 | -0.468 | 0.06861 | -0.036 | -6.815
-9.5 | -0.446 | 0.06343 | -0.038 | -7.028
-9 | -0.42 | 0.05943 | -0.04 | -7.06
-8.5 | -0.389 | 0.05481 | -0.041 | -7.099
-8 | -0.355 | 0.05094 | -0.043 | -6.968
-7.5 | -0.318 | 0.04774 | -0.045 | -6.653
-7 | -0.278 | 0.04404 | -0.048 | -6.303
-6.5 | -0.235 | 0.04093 | -0.051 | -5.744
-6 | -0.233 | 0.01 | -0.092 | -23.312
-5.5 | -0.176 | 0.0086 | -0.093 | -20.45
-5 | -0.117 | 0.00881 | -0.094 | -13.259
-4.5 | -0.056 | 0.00854 | -0.095 | -6.602
-4 | 0.005 | 0.00871 | -0.096 | 0.574
-3.5 | 0.067 | 0.00851 | -0.098 | 7.874
-3 | 0.129 | 0.00824 | -0.099 | 15.715
-2.5 | 0.192 | 0.00806 | -0.1 | 23.82
-2 | 0.255 | 0.00792 | -0.101 | 32.163
-1.5 | 0.318 | 0.00535 | -0.102 | 59.474
-1 | 0.381 | 0.00537 | -0.103 | 70.93
-0.5 | 0.444 | 0.00539 | -0.104 | 82.311
0 | 0.496 | 0.00572 | -0.105 | 86.787
0.5 | 0.558 | 0.00577 | -0.106 | 96.593
1 | 0.619 | 0.00583 | -0.107 | 106.07
1.5 | 0.68 | 0.00592 | -0.108 | 114.821
2 | 0.738 | 0.00602 | -0.109 | 122.64
2.5 | 0.797 | 0.00628 | -0.11 | 126.904
3 | 0.856 | 0.0064 | -0.111 | 133.854
3.5 | 0.915 | 0.00654 | -0.112 | 139.927
4 | 0.971 | 0.0067 | -0.113 | 144.881
4.5 | 1.031 | 0.01485 | -0.115 | 69.386
5 | 1.084 | 0.01542 | -0.116 | 70.308
5.5 | 1.135 | 0.01604 | -0.117 | 70.738
6 | 1.183 | 0.01678 | -0.118 | 70.541
6.5 | 1.228 | 0.01768 | -0.119 | 69.479
7 | 1.266 | 0.01852 | -0.12 | 68.353
7.5 | 1.298 | 0.01942 | -0.121 | 66.844
8 | 1.323 | 0.02033 | -0.122 | 65.112
8.5 | 1.341 | 0.02133 | -0.123 | 62.876
9 | 1.351 | 0.02232 | -0.124 | 60.515
9.5 | 1.351 | 0.02357 | -0.124 | 57.33
10 | 1.12 | 0.06395 | -0.075 | 17.514
10.5 | 1.094 | 0.07209 | -0.062 | 15.169
11 | 1.069 | 0.07795 | -0.06 | 13.72
11.5 | 1.027 | 0.08437 | -0.056 | 12.173
12 | 0.975 | 0.09217 | -0.055 | 10.583
12.5 | 0.914 | 0.10087 | -0.052 | 9.065
13 | 0.845 | 0.10745 | -0.049 | 7.867
13.5 | 0.77 | 0.11806 | -0.048 | 6.52
14 | 0.688 | 0.13213 | -0.047 | 5.21

## 38. Re 750k Mach 0.25 (2)
BIGFOIL.COM POLAR EXPORT
NACA67-513 a=0.8
NACA67-513 a=0.8 |  |  |  | Cl Max: | 1.2453 | at alpha= | 14.5 | deg
XFOIL ncrit=9 |  |  |  | L/D Max: | 110.822 | at alpha= | 4.5 | deg
Re: | 750000 |  |  | Cd Min: | 0.22977 | at alpha= | 19.5 | deg
Mach: | 0.25 |  |  | Cl=0 at alpha= | -4.0452 | deg
|  |  |  | @ Cl=0.1, Cd= | 0.012899
|  |  |  | @ Cl=0.4, Cd= | 0.011242
|  |  |  | @ Cl=0.6, Cd= | 0.010001
alpha (deg) | Cl | Cd | Cm | Cl/Cd
-20 | -0.3441 | 0.20387 | -0.0793 | -1.6878
-19.5 | -0.3299 | 0.19687 | -0.0829 | -1.6757
-19 | -0.3196 | 0.18976 | -0.0869 | -1.6842
-18.5 | -0.2997 | 0.18332 | -0.0898 | -1.6348
-18 | -0.2819 | 0.1778 | -0.0932 | -1.5855
-17.5 | -0.2657 | 0.17154 | -0.0967 | -1.5489
-17 | -0.2571 | 0.16382 | -0.101 | -1.5694
-16.5 | -0.2431 | 0.15617 | -0.104 | -1.5566
-16 | -0.2258 | 0.1505 | -0.1068 | -1.5003
-15.5 | -0.2093 | 0.14468 | -0.11 | -1.4466
-15 | -0.2054 | 0.13695 | -0.1148 | -1.4998
-14.5 | -0.1981 | 0.12845 | -0.1183 | -1.5422
-14 | -0.1777 | 0.12307 | -0.1203 | -1.4439
-13.5 | -0.1624 | 0.11752 | -0.1229 | -1.3819
-13 | -0.1513 | 0.11114 | -0.1259 | -1.3613
-12.5 | -0.153 | 0.10271 | -0.1308 | -1.4896
-12 | -0.1471 | 0.0954 | -0.1341 | -1.5419
-11.5 | -0.1507 | 0.08671 | -0.137 | -1.738
-11 | -0.1401 | 0.08151 | -0.1388 | -1.7188
-10.5 | -0.1351 | 0.07547 | -0.1413 | -1.7901
-10 | -0.1376 | 0.06843 | -0.1444 | -2.0108
-9.5 | -0.162 | 0.0582 | -0.1516 | -2.7835
-9 | -0.2556 | 0.04363 | -0.1484 | -5.8584
-8.5 | -0.2849 | 0.03677 | -0.1413 | -7.7482
-8 | -0.3117 | 0.02739 | -0.132 | -11.3801
-7.5 | -0.2986 | 0.02211 | -0.1261 | -13.5052
-7 | -0.2625 | 0.01921 | -0.1229 | -13.6648
-6.5 | -0.2161 | 0.0177 | -0.1211 | -12.209
-6 | -0.1701 | 0.01559 | -0.1194 | -10.9108
-5.5 | -0.1193 | 0.01481 | -0.1183 | -8.0554
-5 | -0.0729 | 0.01441 | -0.1164 | -5.059
-4.5 | -0.0433 | 0.01408 | -0.1115 | -3.0753
-4 | 0.0043 | 0.01376 | -0.1098 | 0.3125
-3.5 | 0.0526 | 0.01321 | -0.1083 | 3.9818
-3 | 0.1074 | 0.01285 | -0.108 | 8.358
-2.5 | 0.1242 | 0.0134 | -0.1004 | 9.2687
-2 | 0.1707 | 0.0131 | -0.0986 | 13.0305
-1 | 0.2016 | 0.01152 | -0.0832 | 17.5
-0.5 | 0.2609 | 0.01142 | -0.0834 | 22.8459
1.5 | 0.472 | 0.01115 | -0.0785 | 42.3318
2 | 0.5556 | 0.01044 | -0.0839 | 53.2184
2.5 | 0.6497 | 0.00951 | -0.0913 | 68.3176
3 | 0.7574 | 0.00809 | -0.1012 | 93.6218
3.5 | 0.7889 | 0.00754 | -0.0952 | 104.6286
4 | 0.8091 | 0.00739 | -0.0871 | 109.4858
4.5 | 0.8356 | 0.00754 | -0.0807 | 110.8223
5 | 0.8493 | 0.00803 | -0.0716 | 105.7659
5.5 | 0.8428 | 0.01037 | -0.0608 | 81.2729
6 | 0.8479 | 0.01287 | -0.0535 | 65.8819
6.5 | 0.8566 | 0.01493 | -0.0461 | 57.3744
7 | 0.8768 | 0.01674 | -0.0408 | 52.3775
7.5 | 0.9093 | 0.01806 | -0.0374 | 50.3488
8 | 0.9455 | 0.01921 | -0.0344 | 49.2192
8.5 | 0.9829 | 0.02034 | -0.0318 | 48.3235
9 | 1.0162 | 0.02176 | -0.0286 | 46.7004
9.5 | 1.0451 | 0.02352 | -0.0249 | 44.4345
10 | 1.0801 | 0.02493 | -0.0221 | 43.3253
10.5 | 1.1083 | 0.02685 | -0.0187 | 41.2775
11 | 1.1356 | 0.02894 | -0.0152 | 39.2398
11.5 | 1.1654 | 0.03088 | -0.0123 | 37.7396
12 | 1.1855 | 0.03372 | -0.0085 | 35.1572
12.5 | 1.2094 | 0.03637 | -0.0054 | 33.2527
13 | 1.2278 | 0.03959 | -0.0021 | 31.0129
13.5 | 1.2331 | 0.04424 | 0.0016 | 27.873
14 | 1.2428 | 0.04865 | 0.0045 | 25.5457
14.5 | 1.2453 | 0.05396 | 0.0068 | 23.0782
15 | 1.2376 | 0.06075 | 0.0084 | 20.372
15.5 | 1.225 | 0.0687 | 0.0084 | 17.8311
16 | 1.199 | 0.07931 | 0.0064 | 15.1179
16.5 | 1.1677 | 0.09202 | 0.0017 | 12.6896
17 | 1.1317 | 0.10711 | -0.0061 | 10.5658
17.5 | 1.0842 | 0.12654 | -0.0178 | 8.568
18.5 | 0.8862 | 0.20651 | -0.0595 | 4.2913
19 | 0.8972 | 0.21428 | -0.0637 | 4.187
19.5 | 0.8968 | 0.22977 | -0.0709 | 3.903

## 39. Re 750k Mach 0.50 (1)
BIGFOIL.COM POLAR EXPORT
NACA67-513 a=0.8
NACA67-513 a=0.8 |  |  |  | Cl Max: | 1.292 | at alpha= | 20 | deg
JavaFoil+Calcfoil stall+Eppler ext transition |  |  |  | L/D Max: | 145.812 | at alpha= | 4 | deg
Re: | 750000 |  |  | Cd Min: | 0.00541 | at alpha= | -1 | deg
Mach: | 0.5 |  |  | Cl=0 at alpha= | -4.0441 | deg
|  |  |  | @ Cl=0.1, Cd= | 0.0087057
|  |  |  | @ Cl=0.4, Cd= | 0.0062723
|  |  |  | @ Cl=0.6, Cd= | 0.0060991
alpha (deg) | Cl | Cd | Cm | Cl/Cd
-20 | -0.876 | 0.20615 | -0.039 | -4.25
-19.5 | -0.848 | 0.19759 | -0.038 | -4.293
-19 | -0.821 | 0.19217 | -0.039 | -4.274
-18.5 | -0.794 | 0.19099 | -0.039 | -4.159
-18 | -0.767 | 0.18424 | -0.04 | -4.165
-17.5 | -0.741 | 0.17999 | -0.04 | -4.114
-17 | -0.714 | 0.17632 | -0.041 | -4.047
-16.5 | -0.685 | 0.16704 | -0.04 | -4.101
-16 | -0.658 | 0.16042 | -0.04 | -4.099
-15.5 | -0.631 | 0.15073 | -0.04 | -4.184
-15 | -0.603 | 0.15392 | -0.041 | -3.92
-14.5 | -0.576 | 0.14081 | -0.041 | -4.093
-14 | -0.549 | 0.13683 | -0.042 | -4.013
-13.5 | -0.522 | 0.13426 | -0.042 | -3.885
-13 | -0.493 | 0.13027 | -0.04 | -3.786
-12.5 | -0.466 | 0.12415 | -0.04 | -3.753
-12 | -0.439 | 0.12473 | -0.041 | -3.516
-11.5 | -0.411 | 0.11303 | -0.042 | -3.638
-11 | -0.384 | 0.10982 | -0.042 | -3.494
-10.5 | -0.356 | 0.11263 | -0.043 | -3.165
-10 | -0.328 | 0.10331 | -0.04 | -3.177
-9.5 | -0.301 | 0.1006 | -0.04 | -2.99
-9 | -0.273 | 0.09447 | -0.041 | -2.893
-8.5 | -0.246 | 0.08735 | -0.041 | -2.814
-8 | -0.218 | 0.06849 | -0.04 | -3.185
-7.5 | -0.191 | 0.05738 | -0.041 | -3.322
-7 | -0.242 | 0.05299 | -0.039 | -4.562
-6.5 | -0.233 | 0.0465 | -0.046 | -5.002
-6 | -0.198 | 0.04254 | -0.049 | -4.647
-5.5 | -0.153 | 0.03959 | -0.051 | -3.864
-5 | -0.104 | 0.03594 | -0.058 | -2.885
-4.5 | -0.062 | 0.00981 | -0.106 | -6.306
-4 | 0.006 | 0.00948 | -0.107 | 0.583
-3.5 | 0.074 | 0.00917 | -0.108 | 8.106
-3 | 0.144 | 0.00792 | -0.11 | 18.154
-2.5 | 0.214 | 0.00815 | -0.111 | 26.227
-2 | 0.284 | 0.00798 | -0.112 | 35.588
-1.5 | 0.356 | 0.00779 | -0.113 | 45.641
-1 | 0.425 | 0.00541 | -0.114 | 78.559
-0.5 | 0.495 | 0.00562 | -0.116 | 88.133
0 | 0.553 | 0.00603 | -0.117 | 91.732
0.5 | 0.621 | 0.00613 | -0.118 | 101.432
1 | 0.69 | 0.00634 | -0.119 | 108.798
1.5 | 0.757 | 0.00647 | -0.12 | 117.155
2 | 0.821 | 0.0066 | -0.122 | 124.392
2.5 | 0.887 | 0.00676 | -0.123 | 131.303
3 | 0.952 | 0.00693 | -0.124 | 137.355
3.5 | 1.016 | 0.00716 | -0.125 | 141.833
4 | 1.077 | 0.00739 | -0.126 | 145.812
4.5 | 1.138 | 0.01717 | -0.128 | 66.278
5 | 1.19 | 0.01803 | -0.129 | 66.031
5.5 | 1.236 | 0.01907 | -0.13 | 64.805
6 | 1.271 | 0.02048 | -0.131 | 62.09
6.5 | 1.289 | 0.0218 | -0.132 | 59.133
7 | 1.262 | 0.023 | -0.133 | 54.867
7.5 | 0.92 | 0.05617 | -0.056 | 16.383
8 | 0.656 | 0.08448 | -0.053 | 7.762
8.5 | 0.682 | 0.08386 | -0.053 | 8.135
9 | 0.709 | 0.08824 | -0.053 | 8.032
9.5 | 0.736 | 0.09972 | -0.058 | 7.381
10 | 0.762 | 0.10252 | -0.059 | 7.437
10.5 | 0.79 | 0.10679 | -0.066 | 7.401
11 | 0.817 | 0.11307 | -0.066 | 7.223
11.5 | 0.843 | 0.11642 | -0.067 | 7.241
12 | 0.869 | 0.12123 | -0.067 | 7.17
12.5 | 0.897 | 0.12994 | -0.073 | 6.906
13 | 0.923 | 0.13815 | -0.073 | 6.684
13.5 | 0.949 | 0.13828 | -0.074 | 6.866
14 | 0.976 | 0.1433 | -0.075 | 6.809
14.5 | 1.004 | 0.1533 | -0.08 | 6.549
15 | 1.03 | 0.16315 | -0.081 | 6.311
15.5 | 1.055 | 0.16538 | -0.082 | 6.382
16 | 1.082 | 0.16639 | -0.083 | 6.501
16.5 | 1.11 | 0.17691 | -0.087 | 6.274
17 | 1.136 | 0.17663 | -0.088 | 6.43
17.5 | 1.161 | 0.18439 | -0.089 | 6.299
18 | 1.187 | 0.18924 | -0.09 | 6.274
18.5 | 1.216 | 0.19615 | -0.094 | 6.199
19 | 1.241 | 0.19913 | -0.094 | 6.233
19.5 | 1.266 | 0.20608 | -0.095 | 6.144
20 | 1.292 | 0.21654 | -0.096 | 5.966

## 40. Re 750k Mach 0.50 (2)
BIGFOIL.COM POLAR EXPORT
NACA67-513 a=0.8
NACA67-513 a=0.8 |  |  |  | Cl Max: | 1.0944 | at alpha= | 10.5 | deg
XFOIL ncrit=9 |  |  |  | L/D Max: | 82.986 | at alpha= | 4.5 | deg
Re: | 750000 |  |  | Cd Min: | 0.21916 | at alpha= | -20 | deg
Mach: | 0.5 |  |  | Cl=0 at alpha= | -2.735 | deg
|  |  |  | @ Cl=0.1, Cd= | 0.016314
|  |  |  | @ Cl=0.4, Cd= | 0.01309
|  |  |  | @ Cl=0.6, Cd= | 0.011668
alpha (deg) | Cl | Cd | Cm | Cl/Cd
-20 | -0.351 | 0.21916 | -0.0886 | -1.6016
-19.5 | -0.3327 | 0.21149 | -0.0929 | -1.5731
-19 | -0.3162 | 0.20411 | -0.0973 | -1.5492
-18.5 | -0.2929 | 0.19695 | -0.1009 | -1.4872
-18 | -0.272 | 0.19029 | -0.105 | -1.4294
-17.5 | -0.2529 | 0.18287 | -0.1093 | -1.3829
-17 | -0.237 | 0.17553 | -0.1138 | -1.3502
-16.5 | -0.2176 | 0.16777 | -0.117 | -1.297
-16 | -0.1974 | 0.16142 | -0.1204 | -1.2229
-15.5 | -0.1786 | 0.15482 | -0.1238 | -1.1536
-15 | -0.1693 | 0.14739 | -0.1289 | -1.1487
-14.5 | -0.1493 | 0.13959 | -0.1318 | -1.0696
-14 | -0.1291 | 0.13346 | -0.1348 | -0.96733
-13.5 | -0.1115 | 0.12713 | -0.1381 | -0.87705
-13 | -0.1055 | 0.11987 | -0.1429 | -0.88012
-12.5 | -0.0948 | 0.11264 | -0.1467 | -0.84162
-12 | -0.0818 | 0.10517 | -0.1492 | -0.77779
-11.5 | -0.0626 | 0.09951 | -0.151 | -0.62908
-11 | -0.0483 | 0.09385 | -0.1533 | -0.51465
-10.5 | -0.0389 | 0.08746 | -0.1562 | -0.44477
-10 | -0.0381 | 0.07975 | -0.1612 | -0.47774
-9.5 | -0.0343 | 0.07253 | -0.1644 | -0.47291
-8.5 | -0.0615 | 0.05369 | -0.1729 | -1.1455
-8 | -0.0891 | 0.04573 | -0.1754 | -1.9484
-7.5 | -0.1241 | 0.04036 | -0.1699 | -3.0748
-7 | -0.1497 | 0.03526 | -0.1616 | -4.2456
-6.5 | -0.1589 | 0.0298 | -0.1536 | -5.3322
-6 | -0.1796 | 0.02637 | -0.1407 | -6.8108
-5.5 | -0.1647 | 0.02233 | -0.1329 | -7.3757
-5 | -0.1841 | 0.02178 | -0.117 | -8.4527
-4.5 | -0.1399 | 0.01965 | -0.1124 | -7.1196
-4 | -0.0782 | 0.01789 | -0.1109 | -4.3712
-3.5 | -0.0958 | 0.01806 | -0.0948 | -5.3045
-3 | -0.0345 | 0.01713 | -0.0935 | -2.014
-2.5 | 0.0306 | 0.01623 | -0.093 | 1.8854
-2 | 0.0463 | 0.01677 | -0.0837 | 2.7609
-1.5 | 0.111 | 0.01622 | -0.0835 | 6.8434
-1 | 0.1796 | 0.01559 | -0.0842 | 11.5202
-0.5 | 0.1966 | 0.01459 | -0.0765 | 13.475
0 | 0.2481 | 0.01379 | -0.0731 | 17.9913
0.5 | 0.3163 | 0.01352 | -0.073 | 23.395
1 | 0.3796 | 0.01322 | -0.0712 | 28.7141
1.5 | 0.4582 | 0.01272 | -0.0736 | 36.022
3 | 0.6752 | 0.01111 | -0.0772 | 60.7741
3.5 | 0.7363 | 0.01042 | -0.0756 | 70.6622
4.5 | 0.8282 | 0.00998 | -0.0664 | 82.986
5 | 0.8463 | 0.01089 | -0.057 | 77.7135
5.5 | 0.8505 | 0.01439 | -0.0493 | 59.1035
6 | 0.8499 | 0.01697 | -0.0396 | 50.0825
6.5 | 0.8616 | 0.01947 | -0.0321 | 44.2527
7 | 0.8924 | 0.02134 | -0.027 | 41.8182
7.5 | 0.9305 | 0.023 | -0.0228 | 40.4565
8 | 0.966 | 0.02492 | -0.0182 | 38.764
8.5 | 0.9963 | 0.02725 | -0.0132 | 36.5615
9 | 1.0269 | 0.02976 | -0.0082 | 34.506
9.5 | 1.0514 | 0.03288 | -0.0028 | 31.9769
10 | 1.0777 | 0.03627 | 0.0024 | 29.7133
10.5 | 1.0944 | 0.04083 | 0.0075 | 26.8038
11 | 1.0927 | 0.0475 | 0.0126 | 23.0042
11.5 | 1.0722 | 0.05604 | 0.0158 | 19.1328
12 | 1.0437 | 0.06619 | 0.016 | 15.7682
12.5 | 1.014 | 0.07776 | 0.0127 | 13.0401
13 | 0.9765 | 0.0924 | 0.0052 | 10.5682
13.5 | 0.9452 | 0.10835 | -0.005 | 8.7236
14 | 0.9157 | 0.1257 | -0.016 | 7.2848
14.5 | 0.8848 | 0.14409 | -0.0263 | 6.1406
15 | 0.8716 | 0.15924 | -0.0348 | 5.4735
15.5 | 0.8675 | 0.17309 | -0.0425 | 5.0118

## 41. Re 1M Mach 0.00 (1)
BIGFOIL.COM POLAR EXPORT
NACA67-513 a=0.8
NACA67-513 a=0.8 |  |  |  | Cl Max: | 1.398 | at alpha= | 11 | deg
JavaFoil+Calcfoil stall+Eppler ext transition |  |  |  | L/D Max: | 169.184 | at alpha= | 4.5 | deg
Re: | 1000000 |  |  | Cd Min: | 0.0048 | at alpha= | -1.5 | deg
Mach: | 0 |  |  | Cl=0 at alpha= | -4.0417 | deg
|  |  |  | @ Cl=0.1, Cd= | 0.0079683
|  |  |  | @ Cl=0.4, Cd= | 0.0048451
|  |  |  | @ Cl=0.6, Cd= | 0.0051486
alpha (deg) | Cl | Cd | Cm | Cl/Cd
-19 | -0.48 | 0.18156 | -0.025 | -2.643
-18.5 | -0.498 | 0.17882 | -0.025 | -2.784
-18 | -0.516 | 0.1658 | -0.026 | -3.11
-17.5 | -0.533 | 0.15923 | -0.026 | -3.345
-17 | -0.549 | 0.15298 | -0.027 | -3.591
-16.5 | -0.565 | 0.14171 | -0.027 | -3.985
-16 | -0.579 | 0.13412 | -0.028 | -4.317
-15.5 | -0.591 | 0.12486 | -0.028 | -4.734
-15 | -0.601 | 0.11776 | -0.029 | -5.106
-14.5 | -0.609 | 0.11 | -0.03 | -5.536
-14 | -0.613 | 0.10321 | -0.031 | -5.944
-13.5 | -0.611 | 0.09839 | -0.032 | -6.211
-13 | -0.602 | 0.09216 | -0.033 | -6.536
-12.5 | -0.591 | 0.0863 | -0.034 | -6.846
-12 | -0.576 | 0.08123 | -0.034 | -7.092
-11.5 | -0.559 | 0.07649 | -0.036 | -7.303
-11 | -0.538 | 0.072 | -0.037 | -7.474
-10.5 | -0.514 | 0.06806 | -0.038 | -7.557
-10 | -0.488 | 0.06321 | -0.039 | -7.713
-9.5 | -0.459 | 0.05871 | -0.041 | -7.811
-9 | -0.426 | 0.05476 | -0.043 | -7.788
-8.5 | -0.392 | 0.05133 | -0.044 | -7.63
-8 | -0.355 | 0.04749 | -0.047 | -7.477
-7.5 | -0.386 | 0.01018 | -0.086 | -37.916
-7 | -0.336 | 0.00985 | -0.087 | -34.094
-6.5 | -0.283 | 0.00832 | -0.088 | -34.01
-6 | -0.228 | 0.00858 | -0.09 | -26.586
-5.5 | -0.172 | 0.00877 | -0.091 | -19.557
-5 | -0.114 | 0.00847 | -0.092 | -13.425
-4.5 | -0.055 | 0.00819 | -0.093 | -6.694
-4 | 0.005 | 0.00798 | -0.094 | 0.608
-3.5 | 0.065 | 0.00812 | -0.095 | 8.006
-3 | 0.125 | 0.00786 | -0.096 | 15.96
-2.5 | 0.186 | 0.00775 | -0.097 | 24.019
-2 | 0.247 | 0.00753 | -0.098 | 32.804
-1.5 | 0.308 | 0.0048 | -0.099 | 64.239
-1 | 0.369 | 0.00484 | -0.1 | 76.244
-0.5 | 0.43 | 0.00485 | -0.101 | 88.612
0 | 0.483 | 0.00505 | -0.102 | 95.745
0.5 | 0.543 | 0.00511 | -0.103 | 106.23
1 | 0.602 | 0.00515 | -0.104 | 116.804
1.5 | 0.661 | 0.00523 | -0.105 | 126.461
2 | 0.718 | 0.0053 | -0.106 | 135.541
2.5 | 0.776 | 0.00541 | -0.107 | 143.489
3 | 0.834 | 0.00552 | -0.108 | 151.133
3.5 | 0.89 | 0.00563 | -0.109 | 158.119
4 | 0.946 | 0.00578 | -0.11 | 163.675
4.5 | 1.001 | 0.00592 | -0.111 | 169.184
5 | 1.054 | 0.01399 | -0.112 | 75.325
5.5 | 1.105 | 0.01456 | -0.113 | 75.914
6 | 1.154 | 0.01512 | -0.114 | 76.307
6.5 | 1.2 | 0.01593 | -0.115 | 75.315
7 | 1.241 | 0.01661 | -0.116 | 74.725
7.5 | 1.278 | 0.01731 | -0.117 | 73.868
8 | 1.311 | 0.01804 | -0.118 | 72.671
8.5 | 1.339 | 0.0188 | -0.119 | 71.232
9 | 1.362 | 0.01966 | -0.12 | 69.293
9.5 | 1.38 | 0.02052 | -0.121 | 67.226
10 | 1.391 | 0.02167 | -0.122 | 64.2
10.5 | 1.397 | 0.02271 | -0.122 | 61.522
11 | 1.398 | 0.02393 | -0.123 | 58.4
11.5 | 1.385 | 0.02506 | -0.124 | 55.26
12 | 1.354 | 0.02766 | -0.123 | 48.966
12.5 | 1.124 | 0.08189 | -0.077 | 13.731
13 | 1.089 | 0.09272 | -0.065 | 11.75
13.5 | 1.061 | 0.09946 | -0.064 | 10.665
14 | 1.029 | 0.10552 | -0.061 | 9.75
14.5 | 0.997 | 0.11253 | -0.063 | 8.857
15 | 0.96 | 0.12116 | -0.061 | 7.927
15.5 | 0.924 | 0.12693 | -0.06 | 7.277
16 | 0.886 | 0.13528 | -0.059 | 6.551

## 42. Re 1M Mach 0.00 (2)
BIGFOIL.COM POLAR EXPORT
NACA67-513 a=0.8
NACA67-513 a=0.8 |  |  |  | Cl Max: | 1.3873 | at alpha= | 17 | deg
XFOIL ncrit=9 |  |  |  | L/D Max: | 146.569 | at alpha= | 4 | deg
Re: | 1000000 |  |  | Cd Min: | 0.13211 | at alpha= | -15 | deg
Mach: | 0 |  |  | Cl=0 at alpha= | -4.3674 | deg
|  |  |  | @ Cl=0.1, Cd= | 0.0099455
|  |  |  | @ Cl=0.4, Cd= | 0.0073544
|  |  |  | @ Cl=0.6, Cd= | 0.0071564
alpha (deg) | Cl | Cd | Cm | Cl/Cd
-15 | -0.2213 | 0.13211 | -0.1088 | -1.6751
-14.5 | -0.2047 | 0.12701 | -0.1115 | -1.6117
-14 | -0.193 | 0.12066 | -0.1147 | -1.5995
-13.5 | -0.1922 | 0.1118 | -0.1193 | -1.7191
-12.5 | -0.1871 | 0.096 | -0.1255 | -1.949
-12 | -0.1765 | 0.09045 | -0.1279 | -1.9514
-10 | -0.4957 | 0.02509 | -0.1251 | -19.7569
-9.5 | -0.474 | 0.02155 | -0.1213 | -21.9954
-9 | -0.4397 | 0.01899 | -0.1189 | -23.1543
-8.5 | -0.3978 | 0.01719 | -0.1174 | -23.1414
-8 | -0.352 | 0.01585 | -0.1164 | -22.2082
-7.5 | -0.3086 | 0.01389 | -0.1151 | -22.2174
-7 | -0.2586 | 0.01339 | -0.1147 | -19.3129
-6.5 | -0.2097 | 0.01276 | -0.1141 | -16.4342
-6 | -0.1611 | 0.01211 | -0.1134 | -13.3031
-5.5 | -0.1139 | 0.01143 | -0.1124 | -9.965
-5 | -0.063 | 0.01113 | -0.112 | -5.6604
-4.5 | -0.0139 | 0.01061 | -0.1113 | -1.3101
-4 | 0.0385 | 0.01036 | -0.1111 | 3.7162
-3.5 | 0.0901 | 0.00999 | -0.1108 | 9.019
-3 | 0.1435 | 0.00975 | -0.1108 | 14.7179
-2.5 | 0.1946 | 0.0096 | -0.1104 | 20.2708
-2 | 0.2363 | 0.00893 | -0.1085 | 26.4614
-1.5 | 0.2669 | 0.00748 | -0.1046 | 35.6818
-1 | 0.317 | 0.00735 | -0.1036 | 43.1293
-0.5 | 0.3733 | 0.00734 | -0.1039 | 50.8583
0 | 0.4288 | 0.00737 | -0.1038 | 58.1818
0.5 | 0.4813 | 0.00756 | -0.103 | 63.664
1 | 0.5309 | 0.00754 | -0.1021 | 70.4111
1.5 | 0.5928 | 0.0072 | -0.1036 | 82.3333
2 | 0.6605 | 0.00679 | -0.1063 | 97.2754
2.5 | 0.7144 | 0.00644 | -0.1061 | 110.9317
3 | 0.7688 | 0.00596 | -0.1057 | 128.9933
3.5 | 0.8149 | 0.00583 | -0.1038 | 139.777
4 | 0.8545 | 0.00583 | -0.1006 | 146.5695
4.5 | 0.8512 | 0.00632 | -0.088 | 134.6835
5 | 0.8222 | 0.0079 | -0.0712 | 104.0759
5.5 | 0.8085 | 0.00963 | -0.0583 | 83.9564
6 | 0.8396 | 0.0119 | -0.0565 | 70.5546
6.5 | 0.8571 | 0.01351 | -0.0509 | 63.4419
7 | 0.8826 | 0.0149 | -0.0467 | 59.2349
7.5 | 0.9168 | 0.01593 | -0.0439 | 57.5518
8 | 0.9539 | 0.01684 | -0.0415 | 56.6449
8.5 | 0.9909 | 0.01775 | -0.0393 | 55.8254
9 | 1.0286 | 0.01865 | -0.0372 | 55.1528
9.5 | 1.0625 | 0.0198 | -0.0346 | 53.6616
10 | 1.0987 | 0.02082 | -0.0325 | 52.7714
10.5 | 1.1303 | 0.02218 | -0.0298 | 50.9603
11 | 1.1642 | 0.02338 | -0.0276 | 49.7947
11.5 | 1.1896 | 0.02522 | -0.0243 | 47.1689
12 | 1.2226 | 0.02651 | -0.0222 | 46.1184
12.5 | 1.2529 | 0.02804 | -0.0199 | 44.6826
13 | 1.2726 | 0.03041 | -0.0166 | 41.8481
13.5 | 1.2945 | 0.03269 | -0.0137 | 39.5993
14 | 1.3214 | 0.03461 | -0.0116 | 38.1797
14.5 | 1.3449 | 0.03684 | -0.0094 | 36.5065
15 | 1.3569 | 0.04015 | -0.0065 | 33.7958
15.5 | 1.3653 | 0.044 | -0.0037 | 31.0295
16 | 1.373 | 0.04806 | -0.0014 | 28.5685
16.5 | 1.3826 | 0.05216 | 0.0002 | 26.5069
17 | 1.3873 | 0.057 | 0.0014 | 24.3386
17.5 | 1.3855 | 0.06295 | 0.0021 | 22.0095
18 | 1.383 | 0.06937 | 0.0018 | 19.9366
18.5 | 1.369 | 0.07788 | 0.0004 | 17.5783
19 | 1.3308 | 0.09094 | -0.0036 | 14.6338
19.5 | 1.3084 | 0.10247 | -0.0086 | 12.7686
20 | 1.2598 | 0.11992 | -0.0176 | 10.5053

## 43. Re 1M Mach 0.10 (1)
BIGFOIL.COM POLAR EXPORT
NACA67-513 a=0.8
NACA67-513 a=0.8 |  |  |  | Cl Max: | 1.39 | at alpha= | 10.5 | deg
JavaFoil+Calcfoil stall+Eppler ext transition |  |  |  | L/D Max: | 163.941 | at alpha= | 4 | deg
Re: | 1000000 |  |  | Cd Min: | 0.00481 | at alpha= | -1.5 | deg
Mach: | 0.1 |  |  | Cl=0 at alpha= | -4.0417 | deg
|  |  |  | @ Cl=0.1, Cd= | 0.0080182
|  |  |  | @ Cl=0.4, Cd= | 0.0048638
|  |  |  | @ Cl=0.6, Cd= | 0.0051567
alpha (deg) | Cl | Cd | Cm | Cl/Cd
-19 | -0.432 | 0.18931 | -0.025 | -2.282
-18.5 | -0.453 | 0.1792 | -0.026 | -2.527
-18 | -0.473 | 0.1692 | -0.026 | -2.796
-17.5 | -0.493 | 0.1606 | -0.027 | -3.072
-17 | -0.513 | 0.15363 | -0.026 | -3.338
-16.5 | -0.532 | 0.14431 | -0.027 | -3.684
-16 | -0.549 | 0.13651 | -0.027 | -4.021
-15.5 | -0.564 | 0.12706 | -0.027 | -4.443
-15 | -0.578 | 0.11957 | -0.029 | -4.836
-14.5 | -0.589 | 0.1131 | -0.03 | -5.209
-14 | -0.597 | 0.10657 | -0.031 | -5.603
-13.5 | -0.597 | 0.09892 | -0.031 | -6.037
-13 | -0.591 | 0.09301 | -0.032 | -6.352
-12.5 | -0.581 | 0.08714 | -0.034 | -6.673
-12 | -0.569 | 0.08291 | -0.034 | -6.859
-11.5 | -0.553 | 0.07782 | -0.035 | -7.104
-11 | -0.534 | 0.07244 | -0.037 | -7.371
-10.5 | -0.511 | 0.06794 | -0.037 | -7.525
-10 | -0.486 | 0.06364 | -0.039 | -7.631
-9.5 | -0.457 | 0.05977 | -0.04 | -7.649
-9 | -0.426 | 0.05521 | -0.043 | -7.715
-8.5 | -0.392 | 0.05176 | -0.044 | -7.568
-8 | -0.355 | 0.04794 | -0.047 | -7.41
-7.5 | -0.387 | 0.01021 | -0.086 | -37.872
-7 | -0.337 | 0.00988 | -0.088 | -34.078
-6.5 | -0.284 | 0.0084 | -0.089 | -33.813
-6 | -0.229 | 0.0086 | -0.09 | -26.614
-5.5 | -0.172 | 0.00877 | -0.091 | -19.652
-5 | -0.114 | 0.00851 | -0.092 | -13.409
-4.5 | -0.055 | 0.00825 | -0.093 | -6.672
-4 | 0.005 | 0.00797 | -0.094 | 0.612
-3.5 | 0.065 | 0.00811 | -0.095 | 8.057
-3 | 0.126 | 0.00795 | -0.096 | 15.848
-2.5 | 0.187 | 0.00774 | -0.098 | 24.175
-2 | 0.248 | 0.00762 | -0.099 | 32.572
-1.5 | 0.31 | 0.00481 | -0.1 | 64.436
-1 | 0.371 | 0.00484 | -0.101 | 76.657
-0.5 | 0.432 | 0.00489 | -0.102 | 88.358
0 | 0.486 | 0.00505 | -0.103 | 96.105
0.5 | 0.545 | 0.00512 | -0.104 | 106.616
1 | 0.605 | 0.00516 | -0.105 | 117.229
1.5 | 0.665 | 0.00524 | -0.106 | 126.876
2 | 0.721 | 0.00533 | -0.107 | 135.393
2.5 | 0.78 | 0.00544 | -0.108 | 143.297
3 | 0.838 | 0.00555 | -0.109 | 150.911
3.5 | 0.895 | 0.00565 | -0.11 | 158.272
4 | 0.951 | 0.0058 | -0.111 | 163.941
4.5 | 1.006 | 0.01359 | -0.112 | 74.018
5 | 1.059 | 0.01411 | -0.113 | 75.018
5.5 | 1.11 | 0.01465 | -0.114 | 75.763
6 | 1.159 | 0.01524 | -0.115 | 76.037
6.5 | 1.205 | 0.01605 | -0.116 | 75.078
7 | 1.245 | 0.01674 | -0.117 | 74.412
7.5 | 1.282 | 0.01747 | -0.118 | 73.39
8 | 1.314 | 0.01825 | -0.119 | 72
8.5 | 1.341 | 0.01904 | -0.12 | 70.419
9 | 1.362 | 0.01981 | -0.12 | 68.748
9.5 | 1.378 | 0.02086 | -0.121 | 66.038
10 | 1.387 | 0.02195 | -0.122 | 63.19
10.5 | 1.39 | 0.02299 | -0.123 | 60.474
11 | 1.387 | 0.02414 | -0.124 | 57.458
11.5 | 1.369 | 0.02567 | -0.124 | 53.338
12 | 1.129 | 0.07762 | -0.077 | 14.549
12.5 | 1.098 | 0.08518 | -0.071 | 12.89
13 | 1.063 | 0.0942 | -0.063 | 11.288
13.5 | 1.031 | 0.1016 | -0.062 | 10.144
14 | 0.994 | 0.10799 | -0.058 | 9.202
14.5 | 0.956 | 0.11591 | -0.058 | 8.245
15 | 0.916 | 0.12174 | -0.057 | 7.522
15.5 | 0.875 | 0.13103 | -0.058 | 6.677

## 44. Re 1M Mach 0.10 (2)
BIGFOIL.COM POLAR EXPORT
NACA67-513 a=0.8
NACA67-513 a=0.8 |  |  |  | Cl Max: | 1.3713 | at alpha= | 17 | deg
XFOIL ncrit=9 |  |  |  | L/D Max: | 145.843 | at alpha= | 4 | deg
Re: | 1000000 |  |  | Cd Min: | 0.12753 | at alpha= | -14.5 | deg
Mach: | 0.1 |  |  | Cl=0 at alpha= | -4.3679 | deg
|  |  |  | @ Cl=0.1, Cd= | 0.0099915
|  |  |  | @ Cl=0.4, Cd= | 0.007388
|  |  |  | @ Cl=0.6, Cd= | 0.007212
alpha (deg) | Cl | Cd | Cm | Cl/Cd
-14.5 | -0.2023 | 0.12753 | -0.112 | -1.5863
-14 | -0.1904 | 0.12115 | -0.1152 | -1.5716
-13.5 | -0.1893 | 0.11238 | -0.1198 | -1.6845
-13 | -0.1851 | 0.10411 | -0.1234 | -1.7779
-12.5 | -0.1826 | 0.09677 | -0.126 | -1.8869
-12 | -0.1714 | 0.09126 | -0.1284 | -1.8782
-11.5 | -0.1651 | 0.08506 | -0.1311 | -1.941
-10.5 | -0.1835 | 0.06601 | -0.141 | -2.7799
-10 | -0.3697 | 0.04006 | -0.1397 | -9.2287
-9.5 | -0.4648 | 0.02318 | -0.1242 | -20.0518
-9 | -0.4373 | 0.01986 | -0.1208 | -22.0191
-8.5 | -0.3978 | 0.01771 | -0.1189 | -22.4619
-8 | -0.3518 | 0.01643 | -0.1178 | -21.4121
-7.5 | -0.3095 | 0.01409 | -0.1163 | -21.9659
-7 | -0.2596 | 0.01359 | -0.1158 | -19.1023
-6.5 | -0.2104 | 0.0129 | -0.1151 | -16.3101
-6 | -0.1598 | 0.01244 | -0.1146 | -12.8457
-5.5 | -0.1145 | 0.01151 | -0.1132 | -9.9479
-5 | -0.0634 | 0.01119 | -0.1128 | -5.6658
-4.5 | -0.0139 | 0.01066 | -0.112 | -1.3039
-4 | 0.0387 | 0.01039 | -0.1118 | 3.7247
-3.5 | 0.0906 | 0.01003 | -0.1115 | 9.0329
-3 | 0.1443 | 0.00981 | -0.1115 | 14.7095
-2.5 | 0.1946 | 0.00966 | -0.1109 | 20.1449
-2 | 0.237 | 0.00905 | -0.109 | 26.1878
-1.5 | 0.2685 | 0.0076 | -0.1052 | 35.3289
-1 | 0.3178 | 0.00738 | -0.104 | 43.0623
-0.5 | 0.3747 | 0.00737 | -0.1044 | 50.8412
0 | 0.4308 | 0.00741 | -0.1043 | 58.1377
0.5 | 0.4802 | 0.00764 | -0.1028 | 62.8534
1 | 0.5317 | 0.0076 | -0.1022 | 69.9605
1.5 | 0.5951 | 0.00724 | -0.104 | 82.1961
2 | 0.6617 | 0.00686 | -0.1063 | 96.4577
2.5 | 0.7177 | 0.00647 | -0.1064 | 110.9274
3 | 0.7726 | 0.00598 | -0.1061 | 129.1973
3.5 | 0.8171 | 0.00587 | -0.1038 | 139.1993
4 | 0.8561 | 0.00587 | -0.1003 | 145.8433
4.5 | 0.8509 | 0.0064 | -0.0873 | 132.9531
5 | 0.8215 | 0.00802 | -0.0704 | 102.4314
5.5 | 0.8083 | 0.00977 | -0.0577 | 82.7329
6 | 0.8395 | 0.01206 | -0.0558 | 69.6103
6.5 | 0.8571 | 0.01368 | -0.0502 | 62.6535
7 | 0.8827 | 0.0151 | -0.0459 | 58.457
7.5 | 0.918 | 0.0161 | -0.0432 | 57.0186
8 | 0.955 | 0.01702 | -0.0408 | 56.1105
8.5 | 0.9916 | 0.018 | -0.0384 | 55.0889
9 | 1.03 | 0.01888 | -0.0363 | 54.5551
9.5 | 1.064 | 0.02006 | -0.0337 | 53.0409
10 | 1.0999 | 0.02114 | -0.0314 | 52.0293
10.5 | 1.1315 | 0.02253 | -0.0286 | 50.2219
11 | 1.1652 | 0.02379 | -0.0263 | 48.9786
11.5 | 1.1908 | 0.02566 | -0.023 | 46.4069
12 | 1.2232 | 0.02706 | -0.0207 | 45.2033
12.5 | 1.2528 | 0.0287 | -0.0183 | 43.6516
13 | 1.2664 | 0.03163 | -0.0142 | 40.0379
13.5 | 1.2936 | 0.03356 | -0.0119 | 38.5459
14 | 1.3192 | 0.03566 | -0.0097 | 36.9938
14.5 | 1.3402 | 0.03821 | -0.0073 | 35.0746
15 | 1.3396 | 0.04285 | -0.0034 | 31.2625
15.5 | 1.3587 | 0.04582 | -0.0016 | 29.653
16 | 1.3636 | 0.05036 | 0.0007 | 27.077
16.5 | 1.3699 | 0.05502 | 0.0022 | 24.8982
17 | 1.3713 | 0.0605 | 0.0031 | 22.6661
17.5 | 1.3645 | 0.06743 | 0.0032 | 20.2358
18 | 1.3548 | 0.07525 | 0.0021 | 18.004
18.5 | 1.3324 | 0.08564 | -0.0007 | 15.5582
19 | 1.2869 | 0.10091 | -0.0068 | 12.7529
19.5 | 1.2627 | 0.11368 | -0.0134 | 11.1075

## 45. Re 1M Mach 0.25 (1)
BIGFOIL.COM POLAR EXPORT
NACA67-513 a=0.8
NACA67-513 a=0.8 |  |  |  | Cl Max: | 1.352 | at alpha= | 9 | deg
JavaFoil+Calcfoil stall+Eppler ext transition |  |  |  | L/D Max: | 163.853 | at alpha= | 4 | deg
Re: | 1000000 |  |  | Cd Min: | 0.00489 | at alpha= | -1.5 | deg
Mach: | 0.25 |  |  | Cl=0 at alpha= | -4.041 | deg
|  |  |  | @ Cl=0.1, Cd= | 0.0077935
|  |  |  | @ Cl=0.4, Cd= | 0.004933
|  |  |  | @ Cl=0.6, Cd= | 0.0052562
alpha (deg) | Cl | Cd | Cm | Cl/Cd
-17 | -0.076 | 0.19271 | -0.03 | -0.392
-16.5 | -0.202 | 0.18306 | -0.031 | -1.105
-16 | -0.266 | 0.16253 | -0.031 | -1.636
-15.5 | -0.32 | 0.14443 | -0.03 | -2.218
-15 | -0.369 | 0.13645 | -0.03 | -2.703
-14.5 | -0.413 | 0.12395 | -0.03 | -3.328
-14 | -0.45 | 0.12295 | -0.03 | -3.663
-13.5 | -0.476 | 0.11308 | -0.03 | -4.209
-13 | -0.491 | 0.10329 | -0.03 | -4.749
-12.5 | -0.5 | 0.09478 | -0.031 | -5.275
-12 | -0.504 | 0.08878 | -0.033 | -5.681
-11.5 | -0.503 | 0.08286 | -0.034 | -6.073
-11 | -0.497 | 0.07649 | -0.035 | -6.494
-10.5 | -0.485 | 0.07129 | -0.036 | -6.802
-10 | -0.468 | 0.06643 | -0.038 | -7.044
-9.5 | -0.446 | 0.06192 | -0.039 | -7.207
-9 | -0.42 | 0.05762 | -0.041 | -7.29
-8.5 | -0.39 | 0.05352 | -0.043 | -7.28
-8 | -0.356 | 0.04955 | -0.045 | -7.179
-7.5 | -0.319 | 0.04608 | -0.048 | -6.912
-7 | -0.341 | 0.01006 | -0.09 | -33.841
-6.5 | -0.289 | 0.00976 | -0.091 | -29.559
-6 | -0.233 | 0.00832 | -0.092 | -28.033
-5.5 | -0.176 | 0.00847 | -0.093 | -20.769
-5 | -0.117 | 0.00821 | -0.095 | -14.242
-4.5 | -0.056 | 0.00838 | -0.096 | -6.734
-4 | 0.005 | 0.00811 | -0.097 | 0.617
-3.5 | 0.067 | 0.0079 | -0.098 | 8.481
-3 | 0.129 | 0.0077 | -0.099 | 16.81
-2.5 | 0.192 | 0.00752 | -0.1 | 25.53
-2 | 0.255 | 0.00764 | -0.101 | 33.377
-1.5 | 0.319 | 0.00489 | -0.102 | 65.181
-1 | 0.381 | 0.00493 | -0.103 | 77.365
-0.5 | 0.444 | 0.00494 | -0.104 | 89.89
0 | 0.499 | 0.00516 | -0.105 | 96.608
0.5 | 0.56 | 0.00523 | -0.107 | 107.087
1 | 0.621 | 0.00527 | -0.108 | 117.787
1.5 | 0.682 | 0.00533 | -0.109 | 127.89
2 | 0.741 | 0.00543 | -0.11 | 136.285
2.5 | 0.8 | 0.00556 | -0.111 | 144.023
3 | 0.859 | 0.00565 | -0.112 | 152.062
3.5 | 0.918 | 0.00578 | -0.113 | 158.687
4 | 0.975 | 0.00595 | -0.114 | 163.853
4.5 | 1.031 | 0.01405 | -0.115 | 73.417
5 | 1.085 | 0.01462 | -0.116 | 74.195
5.5 | 1.136 | 0.01521 | -0.117 | 74.659
6 | 1.184 | 0.01591 | -0.118 | 74.453
6.5 | 1.229 | 0.01677 | -0.119 | 73.295
7 | 1.267 | 0.01756 | -0.12 | 72.152
7.5 | 1.299 | 0.01836 | -0.121 | 70.762
8 | 1.324 | 0.01928 | -0.122 | 68.693
8.5 | 1.342 | 0.02024 | -0.123 | 66.328
9 | 1.352 | 0.0212 | -0.124 | 63.758
9.5 | 1.352 | 0.02242 | -0.125 | 60.308
10 | 1.343 | 0.0236 | -0.125 | 56.902
10.5 | 1.104 | 0.0678 | -0.075 | 16.286
11 | 1.073 | 0.07626 | -0.066 | 14.067
11.5 | 1.029 | 0.08228 | -0.061 | 12.51
12 | 0.977 | 0.08963 | -0.059 | 10.897
12.5 | 0.915 | 0.09851 | -0.057 | 9.292
13 | 0.846 | 0.10489 | -0.052 | 8.064
13.5 | 0.77 | 0.1133 | -0.051 | 6.797
14 | 0.689 | 0.1269 | -0.05 | 5.427

## 46. Re 1M Mach 0.25 (2)
BIGFOIL.COM POLAR EXPORT
NACA67-513 a=0.8
NACA67-513 a=0.8 |  |  |  | Cl Max: | 1.2926 | at alpha= | 14 | deg
XFOIL ncrit=9 |  |  |  | L/D Max: | 140.791 | at alpha= | 4 | deg
Re: | 1000000 |  |  | Cd Min: | 0.153 | at alpha= | 18.5 | deg
Mach: | 0.25 |  |  | Cl=0 at alpha= | -4.38 | deg
|  |  |  | @ Cl=0.1, Cd= | 0.010306
|  |  |  | @ Cl=0.4, Cd= | 0.0081288
|  |  |  | @ Cl=0.6, Cd= | 0.0075125
alpha (deg) | Cl | Cd | Cm | Cl/Cd
-13.5 | -0.1747 | 0.11529 | -0.1229 | -1.5153
-13 | -0.1677 | 0.10737 | -0.1264 | -1.5619
-12.5 | -0.1602 | 0.10049 | -0.1288 | -1.5942
-12 | -0.147 | 0.09504 | -0.1312 | -1.5467
-11.5 | -0.1387 | 0.0889 | -0.1339 | -1.5602
-11 | -0.1369 | 0.08168 | -0.1371 | -1.6761
-10.5 | -0.1439 | 0.07202 | -0.1423 | -1.9981
-10 | -0.2247 | 0.05177 | -0.153 | -4.3404
-9.5 | -0.2825 | 0.04282 | -0.1499 | -6.5974
-9 | -0.3434 | 0.03302 | -0.1399 | -10.3998
-8.5 | -0.3767 | 0.02287 | -0.13 | -16.4714
-8 | -0.3498 | 0.01903 | -0.1259 | -18.3815
-7.5 | -0.3104 | 0.01629 | -0.1234 | -19.0546
-7 | -0.2645 | 0.01471 | -0.1218 | -17.981
-6.5 | -0.2142 | 0.01382 | -0.1207 | -15.4993
-6 | -0.1639 | 0.01301 | -0.1196 | -12.598
-5.5 | -0.1168 | 0.01199 | -0.1179 | -9.7415
-5 | -0.065 | 0.01155 | -0.1171 | -5.6277
-4.5 | -0.0126 | 0.01108 | -0.1163 | -1.1372
-4 | 0.0399 | 0.01063 | -0.1157 | 3.7535
-3.5 | 0.0934 | 0.01032 | -0.1152 | 9.0504
-3 | 0.1448 | 0.01021 | -0.1143 | 14.1822
-2.5 | 0.1935 | 0.01008 | -0.113 | 19.1964
-2 | 0.2403 | 0.00962 | -0.1115 | 24.9792
0 | 0.432 | 0.00783 | -0.1052 | 55.1724
0.5 | 0.4753 | 0.00807 | -0.102 | 58.8971
1 | 0.538 | 0.00787 | -0.1032 | 68.3609
1.5 | 0.6091 | 0.00746 | -0.1062 | 81.6488
2 | 0.666 | 0.00723 | -0.1062 | 92.1162
2.5 | 0.7361 | 0.00665 | -0.1087 | 110.6917
3 | 0.7889 | 0.00617 | -0.1075 | 127.8606
3.5 | 0.8266 | 0.00606 | -0.1032 | 136.4026
4 | 0.8546 | 0.00607 | -0.0968 | 140.7908
4.5 | 0.8496 | 0.00682 | -0.0837 | 124.5748
5 | 0.8184 | 0.00867 | -0.0665 | 94.3945
5.5 | 0.8083 | 0.01058 | -0.0544 | 76.3989
6 | 0.8392 | 0.01294 | -0.0523 | 64.8532
6.5 | 0.8577 | 0.01464 | -0.0466 | 58.5861
7 | 0.885 | 0.01609 | -0.0422 | 55.0031
7.5 | 0.9228 | 0.01709 | -0.0395 | 53.9965
8 | 0.9616 | 0.01807 | -0.0369 | 53.2153
8.5 | 0.9982 | 0.0192 | -0.034 | 51.9896
9 | 1.035 | 0.02037 | -0.0313 | 50.81
9.5 | 1.0711 | 0.02161 | -0.0284 | 49.565
10 | 1.1014 | 0.02327 | -0.0249 | 47.3313
10.5 | 1.137 | 0.02463 | -0.0223 | 46.1632
11 | 1.1644 | 0.02659 | -0.0187 | 43.7909
11.5 | 1.1931 | 0.02852 | -0.0154 | 41.8338
12 | 1.2229 | 0.03045 | -0.0124 | 40.1609
12.5 | 1.2386 | 0.03356 | -0.0083 | 36.907
13 | 1.2591 | 0.03644 | -0.0048 | 34.5527
13.5 | 1.2781 | 0.03955 | -0.0017 | 32.3161
14 | 1.2926 | 0.04317 | 0.0012 | 29.9421
14.5 | 1.2924 | 0.04846 | 0.0045 | 26.6694
15 | 1.2909 | 0.05424 | 0.0069 | 23.7998
15.5 | 1.2798 | 0.06157 | 0.0082 | 20.7861
16 | 1.2598 | 0.07069 | 0.0079 | 17.8215
16.5 | 1.2372 | 0.08113 | 0.0055 | 15.2496
17 | 1.2053 | 0.09426 | 0.0001 | 12.787
17.5 | 1.1607 | 0.11122 | -0.009 | 10.4361
18 | 1.1186 | 0.12956 | -0.0201 | 8.6338
18.5 | 1.0605 | 0.153 | -0.0344 | 6.9314

## 47. Re 1M Mach 0.50 (1)
BIGFOIL.COM POLAR EXPORT
NACA67-513 a=0.8
NACA67-513 a=0.8 |  |  |  | Cl Max: | 1.292 | at alpha= | 20 | deg
JavaFoil+Calcfoil stall+Eppler ext transition |  |  |  | L/D Max: | 164.691 | at alpha= | 4 | deg
Re: | 1000000 |  |  | Cd Min: | 0.00506 | at alpha= | -1 | deg
Mach: | 0.5 |  |  | Cl=0 at alpha= | -4.0441 | deg
|  |  |  | @ Cl=0.1, Cd= | 0.007588
|  |  |  | @ Cl=0.4, Cd= | 0.0059737
|  |  |  | @ Cl=0.6, Cd= | 0.0054718
alpha (deg) | Cl | Cd | Cm | Cl/Cd
-20 | -0.877 | 0.19864 | -0.039 | -4.413
-19.5 | -0.848 | 0.18795 | -0.038 | -4.514
-19 | -0.821 | 0.18121 | -0.039 | -4.532
-18.5 | -0.794 | 0.18003 | -0.039 | -4.412
-18 | -0.767 | 0.17423 | -0.04 | -4.405
-17.5 | -0.741 | 0.16981 | -0.04 | -4.361
-17 | -0.714 | 0.16611 | -0.041 | -4.296
-16.5 | -0.685 | 0.15699 | -0.04 | -4.365
-16 | -0.658 | 0.15085 | -0.04 | -4.36
-15.5 | -0.631 | 0.14393 | -0.04 | -4.382
-15 | -0.603 | 0.14237 | -0.041 | -4.239
-14.5 | -0.576 | 0.13435 | -0.042 | -4.29
-14 | -0.549 | 0.13043 | -0.042 | -4.21
-13.5 | -0.522 | 0.12967 | -0.042 | -4.023
-13 | -0.493 | 0.12353 | -0.04 | -3.993
-12.5 | -0.466 | 0.11732 | -0.041 | -3.972
-12 | -0.439 | 0.11808 | -0.041 | -3.714
-11.5 | -0.411 | 0.1058 | -0.042 | -3.887
-11 | -0.384 | 0.10264 | -0.043 | -3.74
-10.5 | -0.357 | 0.10189 | -0.044 | -3.499
-10 | -0.328 | 0.09821 | -0.04 | -3.343
-9.5 | -0.301 | 0.0955 | -0.041 | -3.15
-9 | -0.273 | 0.08738 | -0.041 | -3.128
-8.5 | -0.246 | 0.08313 | -0.042 | -2.958
-8 | -0.218 | 0.06762 | -0.041 | -3.227
-7.5 | -0.191 | 0.05641 | -0.042 | -3.381
-7 | -0.242 | 0.0513 | -0.041 | -4.715
-6.5 | -0.233 | 0.04539 | -0.048 | -5.129
-6 | -0.198 | 0.04137 | -0.051 | -4.784
-5.5 | -0.153 | 0.03801 | -0.055 | -4.038
-5 | -0.127 | 0.00954 | -0.105 | -13.324
-4.5 | -0.062 | 0.00917 | -0.106 | -6.752
-4 | 0.006 | 0.00881 | -0.107 | 0.627
-3.5 | 0.074 | 0.00751 | -0.109 | 9.905
-3 | 0.144 | 0.00772 | -0.11 | 18.643
-2.5 | 0.214 | 0.00753 | -0.111 | 28.427
-2 | 0.284 | 0.00736 | -0.113 | 38.628
-1.5 | 0.356 | 0.00752 | -0.114 | 47.324
-1 | 0.426 | 0.00506 | -0.115 | 84.208
-0.5 | 0.496 | 0.00515 | -0.116 | 96.345
0 | 0.556 | 0.00542 | -0.117 | 102.459
0.5 | 0.624 | 0.0055 | -0.119 | 113.4
1 | 0.692 | 0.00558 | -0.12 | 124.143
1.5 | 0.76 | 0.00571 | -0.121 | 133.248
2 | 0.824 | 0.00583 | -0.122 | 141.321
2.5 | 0.89 | 0.00597 | -0.123 | 149.063
3 | 0.955 | 0.00614 | -0.125 | 155.481
3.5 | 1.019 | 0.00633 | -0.126 | 161.086
4 | 1.081 | 0.00656 | -0.127 | 164.691
4.5 | 1.139 | 0.01628 | -0.128 | 69.958
5 | 1.191 | 0.01716 | -0.129 | 69.415
5.5 | 1.237 | 0.01816 | -0.13 | 68.095
6 | 1.272 | 0.01941 | -0.131 | 65.556
6.5 | 1.29 | 0.02072 | -0.133 | 62.274
7 | 1.263 | 0.02208 | -0.134 | 57.183
7.5 | 0.922 | 0.05484 | -0.061 | 16.802
8 | 0.657 | 0.05766 | -0.06 | 11.39
8.5 | 0.683 | 0.0663 | -0.055 | 10.295
9 | 0.709 | 0.08536 | -0.055 | 8.307
9.5 | 0.736 | 0.09321 | -0.059 | 7.897
10 | 0.763 | 0.09601 | -0.06 | 7.943
10.5 | 0.79 | 0.10127 | -0.066 | 7.806
11 | 0.817 | 0.10557 | -0.066 | 7.737
11.5 | 0.843 | 0.10884 | -0.067 | 7.746
12 | 0.869 | 0.1132 | -0.067 | 7.679
12.5 | 0.897 | 0.1203 | -0.073 | 7.46
13 | 0.923 | 0.12718 | -0.074 | 7.26
13.5 | 0.95 | 0.12796 | -0.074 | 7.42
14 | 0.976 | 0.13365 | -0.076 | 7.301
14.5 | 1.004 | 0.14411 | -0.08 | 6.967
15 | 1.03 | 0.15134 | -0.081 | 6.804
15.5 | 1.056 | 0.15521 | -0.082 | 6.801
16 | 1.082 | 0.15621 | -0.083 | 6.925
16.5 | 1.11 | 0.16606 | -0.087 | 6.684
17 | 1.136 | 0.16744 | -0.088 | 6.784
17.5 | 1.162 | 0.17138 | -0.089 | 6.777
18 | 1.188 | 0.17788 | -0.09 | 6.677
18.5 | 1.216 | 0.18304 | -0.094 | 6.644
19 | 1.241 | 0.18876 | -0.095 | 6.576
19.5 | 1.266 | 0.19723 | -0.095 | 6.421
20 | 1.292 | 0.20147 | -0.096 | 6.414

## 48. Re 1M Mach 0.50 (2)
BIGFOIL.COM POLAR EXPORT
NACA67-513 a=0.8
NACA67-513 a=0.8 |  |  |  | Cl Max: | 1.1213 | at alpha= | 11 | deg
XFOIL ncrit=9 |  |  |  | L/D Max: | 103.53 | at alpha= | 4 | deg
Re: | 1000000 |  |  | Cd Min: | 0.2185 | at alpha= | -20 | deg
Mach: | 0.5 |  |  | Cl=0 at alpha= | -4.2156 | deg
|  |  |  | @ Cl=0.1, Cd= | 0.012122
|  |  |  | @ Cl=0.4, Cd= | 0.0094331
|  |  |  | @ Cl=0.6, Cd= | 0.009054
alpha (deg) | Cl | Cd | Cm | Cl/Cd
-20 | -0.3606 | 0.2185 | -0.086 | -1.6503
-19.5 | -0.34 | 0.21111 | -0.0899 | -1.6105
-19 | -0.3191 | 0.20459 | -0.0939 | -1.5597
-18.5 | -0.2986 | 0.19768 | -0.098 | -1.5105
-18 | -0.2802 | 0.18967 | -0.1026 | -1.4773
-17.5 | -0.2633 | 0.18191 | -0.1072 | -1.4474
-17 | -0.2416 | 0.17465 | -0.1107 | -1.3833
-16.5 | -0.2201 | 0.16848 | -0.1144 | -1.3064
-16 | -0.2017 | 0.16114 | -0.1185 | -1.2517
-15.5 | -0.1894 | 0.15303 | -0.1231 | -1.2377
-15 | -0.1697 | 0.14581 | -0.1261 | -1.1638
-14.5 | -0.1491 | 0.13998 | -0.1293 | -1.0652
-14 | -0.1363 | 0.13244 | -0.1339 | -1.0291
-13.5 | -0.1245 | 0.12512 | -0.1381 | -0.99504
-13 | -0.1107 | 0.11723 | -0.1413 | -0.9443
-12.5 | -0.0899 | 0.1116 | -0.1437 | -0.80556
-12 | -0.0739 | 0.10552 | -0.1467 | -0.70034
-11.5 | -0.0666 | 0.09813 | -0.151 | -0.67869
-11 | -0.0573 | 0.09095 | -0.1546 | -0.63002
-10.5 | -0.0483 | 0.08392 | -0.1577 | -0.57555
-10 | -0.0426 | 0.07683 | -0.1606 | -0.55447
-9.5 | -0.0394 | 0.07051 | -0.1621 | -0.55879
-9 | -0.0482 | 0.06239 | -0.1654 | -0.77256
-8.5 | -0.0803 | 0.05034 | -0.1736 | -1.5952
-8 | -0.1159 | 0.04175 | -0.1748 | -2.776
-7.5 | -0.1461 | 0.0369 | -0.1678 | -3.9593
-7 | -0.1648 | 0.0312 | -0.1606 | -5.2821
-6.5 | -0.1684 | 0.02561 | -0.153 | -6.5756
-6 | -0.1511 | 0.02106 | -0.1463 | -7.1747
-5.5 | -0.1172 | 0.01673 | -0.1411 | -7.0054
-5 | -0.0692 | 0.01474 | -0.1373 | -4.6947
-4.5 | -0.0285 | 0.01363 | -0.1323 | -2.091
-4 | 0.0216 | 0.01305 | -0.1288 | 1.6552
-3.5 | 0.0737 | 0.01228 | -0.1259 | 6.0016
-3 | 0.1338 | 0.01192 | -0.1246 | 11.2248
-2.5 | 0.1936 | 0.01143 | -0.1235 | 16.9379
-2 | 0.2066 | 0.01194 | -0.1132 | 17.3032
-1.5 | 0.2653 | 0.01157 | -0.1121 | 22.93
-0.5 | 0.3513 | 0.00927 | -0.1046 | 37.8964
0.5 | 0.4409 | 0.00957 | -0.0958 | 46.0711
1 | 0.5201 | 0.00932 | -0.0982 | 55.8047
1.5 | 0.6042 | 0.00904 | -0.1022 | 66.8363
2 | 0.6301 | 0.00907 | -0.0941 | 69.4708
2.5 | 0.7437 | 0.00806 | -0.1035 | 92.2705
3 | 0.7874 | 0.00769 | -0.0984 | 102.3927
3.5 | 0.7997 | 0.008 | -0.0873 | 99.9625
4 | 0.8417 | 0.00813 | -0.0821 | 103.5301
4.5 | 0.8483 | 0.00918 | -0.0703 | 92.4074
5 | 0.8186 | 0.01158 | -0.0533 | 70.6908
5.5 | 0.8187 | 0.01417 | -0.0433 | 57.777
6 | 0.8462 | 0.01683 | -0.0394 | 50.2793
6.5 | 0.8675 | 0.01892 | -0.0331 | 45.851
7 | 0.9059 | 0.02042 | -0.0288 | 44.3634
7.5 | 0.9466 | 0.0219 | -0.0248 | 43.2237
8 | 0.984 | 0.02367 | -0.0203 | 41.5716
8.5 | 1.0219 | 0.02553 | -0.0159 | 40.0274
9 | 1.0513 | 0.02802 | -0.0105 | 37.5196
9.5 | 1.0793 | 0.03079 | -0.0053 | 35.0536
10 | 1.1015 | 0.03425 | 0.0005 | 32.1606
10.5 | 1.1208 | 0.03832 | 0.0059 | 29.2484
11 | 1.1213 | 0.04433 | 0.0113 | 25.2944
11.5 | 1.0977 | 0.05316 | 0.0155 | 20.649
12 | 1.0683 | 0.06318 | 0.0165 | 16.9088
12.5 | 1.0341 | 0.07506 | 0.0138 | 13.777
13 | 0.9963 | 0.08933 | 0.0069 | 11.153
13.5 | 0.9634 | 0.10522 | -0.0031 | 9.1561
14 | 0.9326 | 0.12285 | -0.0143 | 7.5914
14.5 | 0.9104 | 0.13872 | -0.0235 | 6.5629
15 | 0.8951 | 0.15347 | -0.0321 | 5.8324
15.5 | 0.8821 | 0.16888 | -0.0408 | 5.2232
16 | 0.8807 | 0.18211 | -0.0481 | 4.8361

## 49. Re 2M Mach 0.00 (1)
BIGFOIL.COM POLAR EXPORT
NACA67-513 a=0.8
NACA67-513 a=0.8 |  |  |  | Cl Max: | 1.401 | at alpha= | 11 | deg
JavaFoil+Calcfoil stall+Eppler ext transition |  |  |  | L/D Max: | 203.978 | at alpha= | 4 | deg
Re: | 2000000 |  |  | Cd Min: | 0.00384 | at alpha= | -1.5 | deg
Mach: | 0 |  |  | Cl=0 at alpha= | -4.0417 | deg
|  |  |  | @ Cl=0.1, Cd= | 0.0068158
|  |  |  | @ Cl=0.4, Cd= | 0.0038802
|  |  |  | @ Cl=0.6, Cd= | 0.00402
alpha (deg) | Cl | Cd | Cm | Cl/Cd
-19 | -0.481 | 0.16736 | -0.028 | -2.872
-18.5 | -0.499 | 0.15957 | -0.028 | -3.125
-18 | -0.516 | 0.15283 | -0.028 | -3.379
-17.5 | -0.534 | 0.14601 | -0.029 | -3.654
-17 | -0.55 | 0.1385 | -0.029 | -3.973
-16.5 | -0.566 | 0.13035 | -0.03 | -4.34
-16 | -0.58 | 0.12399 | -0.031 | -4.678
-15.5 | -0.592 | 0.11664 | -0.031 | -5.077
-15 | -0.603 | 0.11219 | -0.033 | -5.371
-14.5 | -0.61 | 0.10466 | -0.034 | -5.831
-14 | -0.615 | 0.09859 | -0.034 | -6.238
-13.5 | -0.613 | 0.09306 | -0.035 | -6.583
-13 | -0.604 | 0.08719 | -0.036 | -6.927
-12.5 | -0.592 | 0.08144 | -0.037 | -7.274
-12 | -0.578 | 0.07709 | -0.038 | -7.495
-11.5 | -0.561 | 0.07243 | -0.04 | -7.739
-11 | -0.54 | 0.06754 | -0.041 | -7.994
-10.5 | -0.516 | 0.06382 | -0.042 | -8.091
-10 | -0.49 | 0.05937 | -0.044 | -8.254
-9.5 | -0.465 | 0.05163 | -0.051 | -9.009
-9 | -0.521 | 0.01025 | -0.083 | -50.856
-8.5 | -0.48 | 0.00981 | -0.084 | -48.984
-8 | -0.436 | 0.00932 | -0.086 | -46.777
-7.5 | -0.388 | 0.00786 | -0.087 | -49.342
-7 | -0.337 | 0.00803 | -0.088 | -41.943
-6.5 | -0.284 | 0.00815 | -0.089 | -34.806
-6 | -0.228 | 0.00793 | -0.09 | -28.817
-5.5 | -0.172 | 0.00761 | -0.091 | -22.552
-5 | -0.114 | 0.00723 | -0.092 | -15.738
-4.5 | -0.055 | 0.00736 | -0.094 | -7.443
-4 | 0.005 | 0.00711 | -0.095 | 0.683
-3.5 | 0.065 | 0.00695 | -0.096 | 9.355
-3 | 0.125 | 0.00672 | -0.097 | 18.668
-2.5 | 0.186 | 0.00662 | -0.098 | 28.101
-2 | 0.247 | 0.00641 | -0.099 | 38.519
-1.5 | 0.308 | 0.00384 | -0.1 | 80.416
-1 | 0.369 | 0.00387 | -0.101 | 95.444
-0.5 | 0.43 | 0.00389 | -0.102 | 110.349
0 | 0.487 | 0.00397 | -0.103 | 122.66
0.5 | 0.546 | 0.00402 | -0.104 | 136.074
1 | 0.606 | 0.00402 | -0.105 | 150.653
1.5 | 0.666 | 0.00409 | -0.106 | 162.678
2 | 0.723 | 0.00417 | -0.107 | 173.475
2.5 | 0.781 | 0.00426 | -0.108 | 183.467
3 | 0.839 | 0.00437 | -0.109 | 191.86
3.5 | 0.896 | 0.00448 | -0.11 | 200.254
4 | 0.952 | 0.00467 | -0.111 | 203.978
4.5 | 1.007 | 0.00529 | -0.112 | 190.298
5 | 1.056 | 0.01233 | -0.113 | 85.605
5.5 | 1.107 | 0.01282 | -0.114 | 86.309
6 | 1.156 | 0.01333 | -0.115 | 86.713
6.5 | 1.202 | 0.01405 | -0.116 | 85.597
7 | 1.243 | 0.01465 | -0.117 | 84.868
7.5 | 1.281 | 0.01527 | -0.117 | 83.864
8 | 1.314 | 0.0159 | -0.118 | 82.628
8.5 | 1.342 | 0.01656 | -0.119 | 81.017
9 | 1.365 | 0.01732 | -0.12 | 78.813
9.5 | 1.382 | 0.01814 | -0.121 | 76.22
10 | 1.394 | 0.01909 | -0.122 | 73.034
10.5 | 1.4 | 0.02002 | -0.123 | 69.958
11 | 1.401 | 0.02102 | -0.123 | 66.631
11.5 | 1.389 | 0.02213 | -0.124 | 62.768
12 | 1.37 | 0.02327 | -0.125 | 58.871
12.5 | 1.344 | 0.02452 | -0.126 | 54.834
13 | 1.308 | 0.02679 | -0.126 | 48.817
13.5 | 1.085 | 0.08396 | -0.085 | 12.918
14 | 1.04 | 0.09595 | -0.076 | 10.834
14.5 | 1.007 | 0.10058 | -0.077 | 10.013
15 | 0.966 | 0.11104 | -0.071 | 8.7
15.5 | 0.928 | 0.11848 | -0.069 | 7.833
16 | 0.891 | 0.12532 | -0.07 | 7.108

## 50. Re 2M Mach 0.00 (2)
BIGFOIL.COM POLAR EXPORT
NACA67-513 a=0.8
NACA67-513 a=0.8 |  |  |  | Cl Max: | 1.5402 | at alpha= | 18 | deg
XFOIL ncrit=9 |  |  |  | L/D Max: | 182.622 | at alpha= | 3 | deg
Re: | 2000000 |  |  | Cd Min: | 0.17348 | at alpha= | -18 | deg
Mach: | 0 |  |  | Cl=0 at alpha= | -4.3843 | deg
|  |  |  | @ Cl=0.1, Cd= | 0.007278
|  |  |  | @ Cl=0.4, Cd= | 0.0044674
|  |  |  | @ Cl=0.6, Cd= | 0.0043084
alpha (deg) | Cl | Cd | Cm | Cl/Cd
-18 | -0.2994 | 0.17348 | -0.0863 | -1.7258
-17.5 | -0.2881 | 0.16511 | -0.09 | -1.7449
-17 | -0.2771 | 0.15768 | -0.0935 | -1.7574
-16.5 | -0.2657 | 0.15022 | -0.0972 | -1.7687
-16 | -0.2562 | 0.14228 | -0.101 | -1.8007
-15.5 | -0.7252 | 0.04131 | -0.1467 | -17.5551
-15 | -0.7444 | 0.03527 | -0.1475 | -21.1058
-14.5 | -0.7272 | 0.0332 | -0.1465 | -21.9036
-14 | -0.7616 | 0.02799 | -0.1411 | -27.2097
-13.5 | -0.7565 | 0.02569 | -0.1367 | -29.4473
-13 | -0.7753 | 0.02209 | -0.128 | -35.0973
-12.5 | -0.7743 | 0.01924 | -0.121 | -40.2443
-12 | -0.7445 | 0.01758 | -0.1181 | -42.3493
-11.5 | -0.7021 | 0.01682 | -0.1169 | -41.742
-11 | -0.6611 | 0.01572 | -0.1154 | -42.0547
-10.5 | -0.6178 | 0.01469 | -0.1142 | -42.0558
-10 | -0.5729 | 0.01371 | -0.1131 | -41.787
-9.5 | -0.5263 | 0.01284 | -0.1123 | -40.9891
-9 | -0.4781 | 0.0121 | -0.1117 | -39.5124
-8.5 | -0.4286 | 0.01148 | -0.1113 | -37.3345
-8 | -0.3831 | 0.01034 | -0.1101 | -37.0503
-7.5 | -0.332 | 0.00982 | -0.1099 | -33.8086
-7 | -0.2792 | 0.00944 | -0.1099 | -29.5763
-6.5 | -0.2261 | 0.00909 | -0.11 | -24.8735
-6 | -0.1747 | 0.00854 | -0.1097 | -20.4567
-5.5 | -0.1208 | 0.00824 | -0.1099 | -14.6602
-5 | -0.0664 | 0.00798 | -0.1102 | -8.3208
-4.5 | -0.0127 | 0.00767 | -0.1103 | -1.6558
-4 | 0.0422 | 0.00754 | -0.1107 | 5.5968
-3.5 | 0.0967 | 0.00729 | -0.1109 | 13.2647
-3 | 0.1516 | 0.00709 | -0.1113 | 21.3822
-2.5 | 0.2065 | 0.00688 | -0.1116 | 30.0145
-2 | 0.26 | 0.00654 | -0.1117 | 39.7554
-1.5 | 0.3095 | 0.00587 | -0.1113 | 52.7257
-1 | 0.3545 | 0.00481 | -0.1101 | 73.7006
-0.5 | 0.4063 | 0.00442 | -0.1097 | 91.9231
0 | 0.4638 | 0.0045 | -0.1105 | 103.0667
0.5 | 0.5191 | 0.00442 | -0.1105 | 117.4434
1 | 0.5756 | 0.00433 | -0.1109 | 132.933
1.5 | 0.6321 | 0.00428 | -0.1114 | 147.6869
2 | 0.688 | 0.00421 | -0.1117 | 163.4204
2.5 | 0.74 | 0.00418 | -0.1112 | 177.0335
3 | 0.7871 | 0.00431 | -0.1097 | 182.6218
3.5 | 0.788 | 0.00506 | -0.0981 | 155.7312
4 | 0.7683 | 0.00633 | -0.0827 | 121.3744
5 | 0.7765 | 0.00906 | -0.0637 | 85.7064
5.5 | 0.7939 | 0.01032 | -0.0573 | 76.9283
6 | 0.8151 | 0.01154 | -0.0517 | 70.6326
6.5 | 0.8441 | 0.0124 | -0.0474 | 68.0726
7 | 0.9046 | 0.0133 | -0.0503 | 68.015
7.5 | 0.9474 | 0.01397 | -0.0489 | 67.8168
8 | 0.9871 | 0.01465 | -0.0469 | 67.3788
8.5 | 1.0259 | 0.0154 | -0.0448 | 66.6169
9 | 1.0659 | 0.01609 | -0.043 | 66.2461
9.5 | 1.1031 | 0.01696 | -0.0408 | 65.0413
10 | 1.1391 | 0.01792 | -0.0385 | 63.5658
10.5 | 1.1767 | 0.01878 | -0.0366 | 62.6571
11 | 1.2109 | 0.01986 | -0.0342 | 60.9718
11.5 | 1.2455 | 0.02096 | -0.0319 | 59.4227
12 | 1.279 | 0.02212 | -0.0297 | 57.821
12.5 | 1.3118 | 0.02335 | -0.0275 | 56.1799
13 | 1.3382 | 0.02505 | -0.0245 | 53.4212
13.5 | 1.3697 | 0.0264 | -0.0223 | 51.8826
14 | 1.3984 | 0.02797 | -0.02 | 49.9964
14.5 | 1.4263 | 0.02964 | -0.0177 | 48.1208
15 | 1.4448 | 0.03206 | -0.0146 | 45.0655
15.5 | 1.4701 | 0.03403 | -0.0125 | 43.2001
16 | 1.4885 | 0.03661 | -0.0099 | 40.6583
16.5 | 1.508 | 0.03918 | -0.0077 | 38.489
17 | 1.5249 | 0.04209 | -0.0056 | 36.2295
17.5 | 1.5356 | 0.04571 | -0.0035 | 33.5944
18 | 1.5402 | 0.05013 | -0.0015 | 30.7241
18.5 | 1.527 | 0.05683 | 0.0004 | 26.8696
19 | 1.536 | 0.06134 | 0.0008 | 25.0408
19.5 | 1.5304 | 0.06793 | 0.0007 | 22.5291
20 | 1.5276 | 0.07458 | -0.0002 | 20.4827

## 51. Re 2M Mach 0.10 (1)
BIGFOIL.COM POLAR EXPORT
NACA67-513 a=0.8
NACA67-513 a=0.8 |  |  |  | Cl Max: | 1.393 | at alpha= | 10.5 | deg
JavaFoil+Calcfoil stall+Eppler ext transition |  |  |  | L/D Max: | 203.805 | at alpha= | 4 | deg
Re: | 2000000 |  |  | Cd Min: | 0.00384 | at alpha= | -1.5 | deg
Mach: | 0.1 |  |  | Cl=0 at alpha= | -4.0417 | deg
|  |  |  | @ Cl=0.1, Cd= | 0.006808
|  |  |  | @ Cl=0.4, Cd= | 0.0038795
|  |  |  | @ Cl=0.6, Cd= | 0.0040455
alpha (deg) | Cl | Cd | Cm | Cl/Cd
-18.5 | -0.453 | 0.16281 | -0.028 | -2.785
-18 | -0.474 | 0.15474 | -0.028 | -3.062
-17.5 | -0.494 | 0.15108 | -0.029 | -3.271
-17 | -0.514 | 0.14024 | -0.029 | -3.663
-16.5 | -0.532 | 0.13366 | -0.03 | -3.984
-16 | -0.55 | 0.12672 | -0.03 | -4.339
-15.5 | -0.566 | 0.11799 | -0.031 | -4.793
-15 | -0.579 | 0.11308 | -0.032 | -5.123
-14.5 | -0.59 | 0.10559 | -0.033 | -5.59
-14 | -0.598 | 0.10007 | -0.034 | -5.98
-13.5 | -0.599 | 0.09445 | -0.035 | -6.337
-13 | -0.592 | 0.08822 | -0.036 | -6.714
-12.5 | -0.583 | 0.08286 | -0.037 | -7.036
-12 | -0.57 | 0.07755 | -0.038 | -7.353
-11.5 | -0.555 | 0.073 | -0.039 | -7.597
-11 | -0.536 | 0.0683 | -0.041 | -7.845
-10.5 | -0.513 | 0.06435 | -0.042 | -7.976
-10 | -0.488 | 0.0599 | -0.043 | -8.141
-9.5 | -0.46 | 0.05548 | -0.046 | -8.29
-9 | -0.517 | 0.0108 | -0.082 | -47.83
-8.5 | -0.48 | 0.00993 | -0.085 | -48.333
-8 | -0.436 | 0.00941 | -0.086 | -46.386
-7.5 | -0.389 | 0.00789 | -0.087 | -49.258
-7 | -0.338 | 0.00807 | -0.089 | -41.868
-6.5 | -0.285 | 0.00789 | -0.09 | -36.077
-6 | -0.229 | 0.00758 | -0.091 | -30.241
-5.5 | -0.172 | 0.00772 | -0.092 | -22.338
-5 | -0.114 | 0.00721 | -0.093 | -15.835
-4.5 | -0.055 | 0.00736 | -0.094 | -7.484
-4 | 0.005 | 0.0071 | -0.095 | 0.687
-3.5 | 0.065 | 0.00694 | -0.096 | 9.408
-3 | 0.126 | 0.00671 | -0.097 | 18.787
-2.5 | 0.187 | 0.00661 | -0.098 | 28.296
-2 | 0.248 | 0.00641 | -0.099 | 38.706
-1.5 | 0.31 | 0.00384 | -0.1 | 80.729
-1 | 0.371 | 0.00387 | -0.101 | 95.977
-0.5 | 0.432 | 0.00389 | -0.102 | 110.94
0 | 0.489 | 0.00398 | -0.104 | 122.993
0.5 | 0.549 | 0.00402 | -0.105 | 136.667
1 | 0.609 | 0.00405 | -0.106 | 150.579
1.5 | 0.669 | 0.0041 | -0.107 | 163.321
2 | 0.726 | 0.00418 | -0.108 | 173.816
2.5 | 0.785 | 0.00428 | -0.109 | 183.287
3 | 0.843 | 0.00438 | -0.11 | 192.44
3.5 | 0.901 | 0.00449 | -0.111 | 200.533
4 | 0.957 | 0.0047 | -0.112 | 203.805
4.5 | 1.008 | 0.01195 | -0.112 | 84.309
5 | 1.061 | 0.01244 | -0.113 | 85.272
5.5 | 1.112 | 0.0129 | -0.114 | 86.154
6 | 1.161 | 0.01342 | -0.115 | 86.526
6.5 | 1.207 | 0.01417 | -0.116 | 85.188
7 | 1.248 | 0.01477 | -0.117 | 84.491
7.5 | 1.284 | 0.0154 | -0.118 | 83.408
8 | 1.316 | 0.01606 | -0.119 | 81.972
8.5 | 1.343 | 0.01679 | -0.12 | 80.014
9 | 1.365 | 0.0175 | -0.121 | 77.999
9.5 | 1.38 | 0.01834 | -0.122 | 75.258
10 | 1.39 | 0.01933 | -0.122 | 71.895
10.5 | 1.393 | 0.02032 | -0.123 | 68.559
11 | 1.391 | 0.02131 | -0.124 | 65.255
11.5 | 1.374 | 0.02255 | -0.125 | 60.948
12 | 1.35 | 0.02375 | -0.125 | 56.838
12.5 | 1.319 | 0.02517 | -0.126 | 52.398
13 | 1.11 | 0.07014 | -0.095 | 15.832
13.5 | 1.042 | 0.09104 | -0.077 | 11.448
14 | 1.001 | 0.09979 | -0.071 | 10.03
14.5 | 0.961 | 0.10683 | -0.069 | 8.992
15 | 0.92 | 0.11339 | -0.068 | 8.116
15.5 | 0.878 | 0.12255 | -0.066 | 7.162

## 52. Re 2M Mach 0.10 (2)
BIGFOIL.COM POLAR EXPORT
NACA67-513 a=0.8
NACA67-513 a=0.8 |  |  |  | Cl Max: | 1.5224 | at alpha= | 17.5 | deg
XFOIL ncrit=9 |  |  |  | L/D Max: | 182.986 | at alpha= | 3 | deg
Re: | 2000000 |  |  | Cd Min: | 0.16572 | at alpha= | -17.5 | deg
Mach: | 0.1 |  |  | Cl=0 at alpha= | -4.387 | deg
|  |  |  | @ Cl=0.1, Cd= | 0.0073006
|  |  |  | @ Cl=0.4, Cd= | 0.0045084
|  |  |  | @ Cl=0.6, Cd= | 0.0043313
alpha (deg) | Cl | Cd | Cm | Cl/Cd
-17.5 | -0.2869 | 0.16572 | -0.0904 | -1.7312
-17 | -0.2759 | 0.1582 | -0.0939 | -1.744
-16.5 | -0.2645 | 0.15063 | -0.0977 | -1.756
-16 | -0.2551 | 0.14256 | -0.1015 | -1.7894
-15.5 | -0.2367 | 0.13712 | -0.1051 | -1.7262
-15 | -0.2276 | 0.12924 | -0.1088 | -1.7611
-14.5 | -0.2181 | 0.12247 | -0.1121 | -1.7808
-14 | -0.6658 | 0.03501 | -0.149 | -19.0174
-13.5 | -0.7046 | 0.02924 | -0.1441 | -24.0971
-13 | -0.7255 | 0.0253 | -0.1371 | -28.6759
-12.5 | -0.7538 | 0.02128 | -0.1265 | -35.4229
-12 | -0.7391 | 0.01863 | -0.1215 | -39.6726
-11.5 | -0.7002 | 0.01759 | -0.1197 | -39.8067
-11 | -0.6602 | 0.01642 | -0.1179 | -40.2071
-10.5 | -0.618 | 0.01527 | -0.1164 | -40.4715
-10 | -0.5738 | 0.01417 | -0.1151 | -40.494
-9.5 | -0.5275 | 0.0132 | -0.1141 | -39.9621
-9 | -0.4797 | 0.01236 | -0.1132 | -38.8107
-8.5 | -0.4303 | 0.01166 | -0.1126 | -36.9039
-8 | -0.3842 | 0.01052 | -0.1115 | -36.5209
-7.5 | -0.3334 | 0.00991 | -0.111 | -33.6428
-7 | -0.2804 | 0.00951 | -0.111 | -29.4848
-6.5 | -0.2271 | 0.00914 | -0.111 | -24.8468
-6 | -0.1753 | 0.00859 | -0.1107 | -20.4075
-5.5 | -0.1212 | 0.00827 | -0.1108 | -14.6554
-5 | -0.066 | 0.00806 | -0.1111 | -8.1886
-4.5 | -0.0125 | 0.0077 | -0.1111 | -1.6234
-4 | 0.0428 | 0.00759 | -0.1115 | 5.639
-3.5 | 0.0974 | 0.00731 | -0.1116 | 13.3242
-3 | 0.1526 | 0.00711 | -0.112 | 21.4627
-2.5 | 0.2079 | 0.00691 | -0.1123 | 30.0868
-1.5 | 0.3115 | 0.0059 | -0.112 | 52.7966
-1 | 0.3568 | 0.00486 | -0.1108 | 73.4156
-0.5 | 0.4084 | 0.00444 | -0.1103 | 91.982
0 | 0.4661 | 0.00452 | -0.111 | 103.1195
0.5 | 0.5218 | 0.00445 | -0.1111 | 117.2584
1 | 0.5787 | 0.00435 | -0.1115 | 133.0345
1.5 | 0.6355 | 0.0043 | -0.1119 | 147.7907
2 | 0.6916 | 0.00423 | -0.1123 | 163.4988
2.5 | 0.7438 | 0.00419 | -0.1117 | 177.5179
3 | 0.7905 | 0.00432 | -0.11 | 182.9861
3.5 | 0.7887 | 0.00508 | -0.0977 | 155.2559
4 | 0.7689 | 0.00639 | -0.0823 | 120.3286
5 | 0.7764 | 0.00917 | -0.0632 | 84.6674
5.5 | 0.7944 | 0.01043 | -0.0568 | 76.1649
6.5 | 0.8447 | 0.01254 | -0.0468 | 67.3604
7 | 0.9062 | 0.01344 | -0.0498 | 67.4256
9 | 1.0672 | 0.01632 | -0.0421 | 65.3922
9.5 | 1.1051 | 0.01719 | -0.0399 | 64.2874
10 | 1.1416 | 0.01815 | -0.0376 | 62.8981
10.5 | 1.1785 | 0.01908 | -0.0354 | 61.7662
11 | 1.2125 | 0.02024 | -0.0328 | 59.9061
11.5 | 1.2478 | 0.02132 | -0.0306 | 58.5272
12 | 1.2811 | 0.02255 | -0.0282 | 56.8115
12.5 | 1.3133 | 0.02389 | -0.0258 | 54.9728
13 | 1.3404 | 0.02558 | -0.0228 | 52.4003
13.5 | 1.3716 | 0.02703 | -0.0205 | 50.7436
14 | 1.3996 | 0.02871 | -0.018 | 48.7496
14.5 | 1.4241 | 0.03071 | -0.0153 | 46.3725
15 | 1.4435 | 0.03318 | -0.0122 | 43.5051
15.5 | 1.4695 | 0.03519 | -0.0101 | 41.759
16 | 1.4862 | 0.03801 | -0.0074 | 39.1002
16.5 | 1.5039 | 0.04089 | -0.0051 | 36.7792
17 | 1.5182 | 0.04419 | -0.0029 | 34.3562
17.5 | 1.5224 | 0.04865 | -0.0006 | 31.2929
18 | 1.5133 | 0.05483 | 0.0015 | 27.5999
18.5 | 1.5112 | 0.06066 | 0.0023 | 24.9126
19 | 1.5135 | 0.06635 | 0.0024 | 22.8109
19.5 | 1.5037 | 0.07395 | 0.0015 | 20.334
20 | 1.4926 | 0.08228 | -0.0006 | 18.1405

## 53. Re 2M Mach 0.25 (1)
BIGFOIL.COM POLAR EXPORT
NACA67-513 a=0.8
NACA67-513 a=0.8 |  |  |  | Cl Max: | 1.355 | at alpha= | 9.5 | deg
JavaFoil+Calcfoil stall+Eppler ext transition |  |  |  | L/D Max: | 202.561 | at alpha= | 4 | deg
Re: | 2000000 |  |  | Cd Min: | 0.00387 | at alpha= | -1.5 | deg
Mach: | 0.25 |  |  | Cl=0 at alpha= | -4.041 | deg
|  |  |  | @ Cl=0.1, Cd= | 0.0069523
|  |  |  | @ Cl=0.4, Cd= | 0.0039121
|  |  |  | @ Cl=0.6, Cd= | 0.0040936
alpha (deg) | Cl | Cd | Cm | Cl/Cd
-17 | -0.076 | 0.16668 | -0.031 | -0.453
-16.5 | -0.202 | 0.16119 | -0.032 | -1.255
-16 | -0.266 | 0.14656 | -0.032 | -1.816
-15.5 | -0.321 | 0.13479 | -0.032 | -2.379
-15 | -0.369 | 0.12331 | -0.032 | -2.995
-14.5 | -0.413 | 0.11558 | -0.033 | -3.574
-14 | -0.451 | 0.10901 | -0.033 | -4.138
-13.5 | -0.477 | 0.10257 | -0.033 | -4.647
-13 | -0.491 | 0.09496 | -0.034 | -5.174
-12.5 | -0.501 | 0.08869 | -0.034 | -5.647
-12 | -0.505 | 0.08241 | -0.036 | -6.131
-11.5 | -0.504 | 0.07726 | -0.037 | -6.527
-11 | -0.498 | 0.07158 | -0.039 | -6.956
-10.5 | -0.486 | 0.06774 | -0.04 | -7.177
-10 | -0.469 | 0.06274 | -0.042 | -7.479
-9.5 | -0.448 | 0.05843 | -0.044 | -7.662
-9 | -0.422 | 0.05429 | -0.046 | -7.767
-8.5 | -0.392 | 0.04956 | -0.05 | -7.918
-8 | -0.436 | 0.00979 | -0.088 | -44.519
-7.5 | -0.391 | 0.00936 | -0.09 | -41.793
-7 | -0.342 | 0.0075 | -0.091 | -45.596
-6.5 | -0.289 | 0.00766 | -0.092 | -37.79
-6 | -0.234 | 0.00759 | -0.093 | -30.84
-5.5 | -0.176 | 0.00766 | -0.094 | -23.028
-5 | -0.117 | 0.00739 | -0.095 | -15.832
-4.5 | -0.056 | 0.00752 | -0.096 | -7.51
-4 | 0.005 | 0.00724 | -0.098 | 0.691
-3.5 | 0.067 | 0.00708 | -0.099 | 9.469
-3 | 0.129 | 0.00684 | -0.1 | 18.919
-2.5 | 0.192 | 0.00664 | -0.101 | 28.92
-2 | 0.255 | 0.00651 | -0.102 | 39.15
-1.5 | 0.319 | 0.00387 | -0.103 | 82.411
-1 | 0.381 | 0.0039 | -0.104 | 97.726
-0.5 | 0.444 | 0.00394 | -0.105 | 112.756
0 | 0.502 | 0.00403 | -0.106 | 124.673
0.5 | 0.564 | 0.00407 | -0.107 | 138.49
1 | 0.625 | 0.00411 | -0.108 | 152.055
1.5 | 0.687 | 0.00417 | -0.109 | 164.741
2 | 0.746 | 0.00426 | -0.111 | 175.227
2.5 | 0.806 | 0.00438 | -0.112 | 184.047
3 | 0.865 | 0.00448 | -0.113 | 193.001
3.5 | 0.924 | 0.0046 | -0.114 | 200.825
4 | 0.981 | 0.00485 | -0.115 | 202.561
4.5 | 1.033 | 0.01238 | -0.115 | 83.464
5 | 1.087 | 0.01289 | -0.116 | 84.279
5.5 | 1.138 | 0.01341 | -0.117 | 84.856
6 | 1.186 | 0.01402 | -0.118 | 84.593
6.5 | 1.231 | 0.01479 | -0.119 | 83.232
7 | 1.269 | 0.01547 | -0.12 | 82.012
7.5 | 1.301 | 0.01621 | -0.121 | 80.252
8 | 1.327 | 0.01695 | -0.122 | 78.256
8.5 | 1.345 | 0.01779 | -0.123 | 75.6
9 | 1.354 | 0.01869 | -0.124 | 72.477
9.5 | 1.355 | 0.01974 | -0.125 | 68.648
10 | 1.346 | 0.02082 | -0.126 | 64.649
10.5 | 1.327 | 0.02206 | -0.126 | 60.12
11 | 1.296 | 0.02358 | -0.127 | 54.963
11.5 | 1.223 | 0.02817 | -0.125 | 43.4
12 | 0.983 | 0.08264 | -0.071 | 11.894
12.5 | 0.919 | 0.09058 | -0.066 | 10.147
13 | 0.849 | 0.09819 | -0.064 | 8.647
13.5 | 0.773 | 0.10563 | -0.062 | 7.314
14 | 0.69 | 0.11495 | -0.058 | 6.002
14.5 | 0.604 | 0.12694 | -0.06 | 4.758

## 54. Re 2M Mach 0.25 (2)
BIGFOIL.COM POLAR EXPORT
NACA67-513 a=0.8
NACA67-513 a=0.8 |  |  |  | Cl Max: | 1.4366 | at alpha= | 16 | deg
XFOIL ncrit=9 |  |  |  | L/D Max: | 183.054 | at alpha= | 3 | deg
Re: | 2000000 |  |  | Cd Min: | 0.16122 | at alpha= | 20 | deg
Mach: | 0.25 |  |  | Cl=0 at alpha= | -4.3974 | deg
|  |  |  | @ Cl=0.1, Cd= | 0.007417
|  |  |  | @ Cl=0.4, Cd= | 0.0048086
|  |  |  | @ Cl=0.6, Cd= | 0.0044656
alpha (deg) | Cl | Cd | Cm | Cl/Cd
-14.5 | -0.2043 | 0.12548 | -0.1149 | -1.6281
-14 | -0.1905 | 0.11927 | -0.1182 | -1.5972
-13.5 | -0.1761 | 0.11346 | -0.1214 | -1.5521
-13 | -0.1702 | 0.10503 | -0.1254 | -1.6205
-12.5 | -0.1666 | 0.09673 | -0.129 | -1.7223
-12 | -0.1679 | 0.08904 | -0.1321 | -1.8857
-11.5 | -0.5347 | 0.0315 | -0.1501 | -16.9746
-11 | -0.5797 | 0.02583 | -0.1394 | -22.4429
-10.5 | -0.5775 | 0.02195 | -0.1331 | -26.3098
-10 | -0.5572 | 0.0188 | -0.1284 | -29.6383
-9.5 | -0.5233 | 0.01649 | -0.1251 | -31.7344
-9 | -0.4826 | 0.01462 | -0.1226 | -33.0096
-8.5 | -0.4363 | 0.01313 | -0.1208 | -33.2292
-8 | -0.3859 | 0.0121 | -0.1196 | -31.8926
-7.5 | -0.3397 | 0.01063 | -0.1178 | -31.9567
-7 | -0.2864 | 0.00999 | -0.117 | -28.6687
-6.5 | -0.2317 | 0.00951 | -0.1166 | -24.3638
-6 | -0.1763 | 0.00909 | -0.1162 | -19.3949
-5.5 | -0.1233 | 0.00848 | -0.1155 | -14.5401
-5 | -0.0668 | 0.00821 | -0.1155 | -8.1364
-4.5 | -0.0117 | 0.00792 | -0.1154 | -1.4773
-4 | 0.0453 | 0.00771 | -0.1156 | 5.8755
-3.5 | 0.1013 | 0.00741 | -0.1156 | 13.6707
-3 | 0.1584 | 0.00723 | -0.1158 | 21.9087
-2.5 | 0.2152 | 0.00703 | -0.1161 | 30.6117
-2 | 0.2712 | 0.00674 | -0.1162 | 40.2374
-1.5 | 0.323 | 0.00612 | -0.1158 | 52.7778
-1 | 0.3695 | 0.00511 | -0.1145 | 72.3092
-0.5 | 0.4201 | 0.00461 | -0.1136 | 91.128
0 | 0.4789 | 0.00463 | -0.1141 | 103.4341
0.5 | 0.5364 | 0.00457 | -0.1142 | 117.3742
1 | 0.5958 | 0.00447 | -0.1147 | 133.2886
1.5 | 0.6537 | 0.00441 | -0.115 | 148.2313
2 | 0.7114 | 0.00432 | -0.1152 | 164.6759
2.5 | 0.7642 | 0.00428 | -0.1143 | 178.5514
3 | 0.8091 | 0.00442 | -0.1117 | 183.0543
3.5 | 0.7937 | 0.00526 | -0.0961 | 150.8935
4 | 0.7728 | 0.00673 | -0.0804 | 114.8291
5 | 0.7775 | 0.00976 | -0.0603 | 79.6619
5.5 | 0.7955 | 0.01109 | -0.0537 | 71.7313
6 | 0.8177 | 0.01237 | -0.0479 | 66.1035
6.5 | 0.8475 | 0.01332 | -0.0434 | 63.6261
7 | 0.9139 | 0.01427 | -0.0469 | 64.0434
7.5 | 0.9545 | 0.01504 | -0.0444 | 63.4641
8 | 0.9963 | 0.01579 | -0.0422 | 63.0969
8.5 | 1.0371 | 0.01662 | -0.0398 | 62.4007
9 | 1.0759 | 0.01758 | -0.0372 | 61.2002
9.5 | 1.1146 | 0.01857 | -0.0345 | 60.0215
10 | 1.1531 | 0.01962 | -0.0319 | 58.7717
10.5 | 1.189 | 0.02084 | -0.029 | 57.0537
11 | 1.2226 | 0.02227 | -0.0258 | 54.899
11.5 | 1.2586 | 0.02356 | -0.0231 | 53.4211
12 | 1.2884 | 0.02532 | -0.0197 | 50.8847
12.5 | 1.3187 | 0.02709 | -0.0165 | 48.6785
13 | 1.3466 | 0.0291 | -0.0131 | 46.2749
13.5 | 1.3724 | 0.03131 | -0.0098 | 43.8326
14 | 1.3891 | 0.03435 | -0.0059 | 40.4396
14.5 | 1.411 | 0.03711 | -0.0028 | 38.0221
15 | 1.4255 | 0.0406 | 0.0005 | 35.1108
15.5 | 1.4348 | 0.04478 | 0.0036 | 32.0411
16 | 1.4366 | 0.0499 | 0.0063 | 28.7896
16.5 | 1.4187 | 0.05753 | 0.0084 | 24.6602
17 | 1.4018 | 0.0658 | 0.0088 | 21.304
17.5 | 1.373 | 0.07654 | 0.007 | 17.9383
18 | 1.3475 | 0.08791 | 0.0032 | 15.3282
18.5 | 1.3049 | 0.1033 | -0.0043 | 12.6321
19 | 1.2627 | 0.12017 | -0.0141 | 10.5076
19.5 | 1.2128 | 0.13954 | -0.0261 | 8.6914
20 | 1.1554 | 0.16122 | -0.0395 | 7.1666

## 55. Re 2M Mach 0.50 (1)
BIGFOIL.COM POLAR EXPORT
NACA67-513 a=0.8
NACA67-513 a=0.8 |  |  |  | Cl Max: | 1.295 | at alpha= | 20 | deg
JavaFoil+Calcfoil stall+Eppler ext transition |  |  |  | L/D Max: | 199.274 | at alpha= | 3.5 | deg
Re: | 2000000 |  |  | Cd Min: | 0.00411 | at alpha= | -1 | deg
Mach: | 0.5 |  |  | Cl=0 at alpha= | -4.0441 | deg
|  |  |  | @ Cl=0.1, Cd= | 0.006802
|  |  |  | @ Cl=0.4, Cd= | 0.004942
|  |  |  | @ Cl=0.6, Cd= | 0.0043216
alpha (deg) | Cl | Cd | Cm | Cl/Cd
-20 | -0.878 | 0.17703 | -0.04 | -4.96
-19.5 | -0.849 | 0.1698 | -0.039 | -5.001
-19 | -0.822 | 0.16518 | -0.039 | -4.975
-18.5 | -0.795 | 0.16096 | -0.039 | -4.936
-18 | -0.768 | 0.15655 | -0.04 | -4.904
-17.5 | -0.741 | 0.15213 | -0.041 | -4.869
-17 | -0.714 | 0.14846 | -0.041 | -4.808
-16.5 | -0.686 | 0.14129 | -0.041 | -4.854
-16 | -0.658 | 0.13566 | -0.04 | -4.85
-15.5 | -0.631 | 0.12909 | -0.041 | -4.887
-15 | -0.604 | 0.1267 | -0.041 | -4.765
-14.5 | -0.577 | 0.11965 | -0.042 | -4.819
-14 | -0.549 | 0.11584 | -0.043 | -4.742
-13.5 | -0.522 | 0.11455 | -0.044 | -4.557
-13 | -0.493 | 0.10967 | -0.041 | -4.5
-12.5 | -0.466 | 0.1046 | -0.042 | -4.456
-12 | -0.439 | 0.10469 | -0.042 | -4.192
-11.5 | -0.411 | 0.09478 | -0.043 | -4.341
-11 | -0.384 | 0.09186 | -0.044 | -4.181
-10.5 | -0.357 | 0.09013 | -0.045 | -3.959
-10 | -0.329 | 0.07868 | -0.042 | -4.176
-9.5 | -0.301 | 0.06892 | -0.043 | -4.369
-9 | -0.274 | 0.07888 | -0.043 | -3.468
-8.5 | -0.246 | 0.05613 | -0.045 | -4.386
-8 | -0.218 | 0.06146 | -0.043 | -3.553
-7.5 | -0.191 | 0.05224 | -0.045 | -3.654
-7 | -0.242 | 0.04809 | -0.046 | -5.039
-6.5 | -0.233 | 0.04282 | -0.053 | -5.452
-6 | -0.243 | 0.00903 | -0.103 | -26.968
-5.5 | -0.189 | 0.00857 | -0.104 | -22.038
-5 | -0.127 | 0.00817 | -0.106 | -15.582
-4.5 | -0.062 | 0.00682 | -0.107 | -9.104
-4 | 0.006 | 0.00695 | -0.108 | 0.798
-3.5 | 0.074 | 0.00675 | -0.11 | 11.038
-3 | 0.144 | 0.00689 | -0.111 | 20.933
-2.5 | 0.214 | 0.00672 | -0.112 | 31.847
-2 | 0.284 | 0.00654 | -0.113 | 43.462
-1.5 | 0.356 | 0.00635 | -0.115 | 56.083
-1 | 0.426 | 0.00411 | -0.116 | 103.598
-0.5 | 0.496 | 0.00416 | -0.117 | 119.214
0 | 0.559 | 0.00428 | -0.118 | 130.539
0.5 | 0.628 | 0.00435 | -0.12 | 144.308
1 | 0.697 | 0.00441 | -0.121 | 158.026
1.5 | 0.765 | 0.00451 | -0.122 | 169.637
2 | 0.83 | 0.00465 | -0.123 | 178.32
2.5 | 0.896 | 0.00479 | -0.124 | 186.876
3 | 0.962 | 0.00493 | -0.125 | 195.033
3.5 | 1.026 | 0.00515 | -0.127 | 199.274
4 | 1.087 | 0.00591 | -0.128 | 183.835
4.5 | 1.141 | 0.01444 | -0.128 | 78.984
5 | 1.193 | 0.01515 | -0.13 | 78.765
5.5 | 1.239 | 0.01603 | -0.131 | 77.248
6 | 1.274 | 0.01722 | -0.132 | 74.01
6.5 | 1.292 | 0.01836 | -0.133 | 70.371
7 | 1.265 | 0.01961 | -0.134 | 64.508
7.5 | 1.12 | 0.02129 | -0.135 | 52.607
8 | 0.798 | 0.02208 | -0.136 | 36.138
8.5 | 0.684 | 0.0618 | -0.064 | 11.073
9 | 0.71 | 0.07517 | -0.059 | 9.441
9.5 | 0.737 | 0.08405 | -0.062 | 8.765
10 | 0.763 | 0.08684 | -0.062 | 8.787
10.5 | 0.791 | 0.08796 | -0.067 | 8.991
11 | 0.817 | 0.09296 | -0.068 | 8.79
11.5 | 0.843 | 0.09794 | -0.068 | 8.612
12 | 0.87 | 0.1012 | -0.069 | 8.594
12.5 | 0.898 | 0.10661 | -0.074 | 8.42
13 | 0.924 | 0.11284 | -0.074 | 8.186
13.5 | 0.95 | 0.11459 | -0.075 | 8.289
14 | 0.977 | 0.11883 | -0.078 | 8.221
14.5 | 1.004 | 0.12528 | -0.081 | 8.017
15 | 1.03 | 0.13316 | -0.081 | 7.735
15.5 | 1.056 | 0.13742 | -0.083 | 7.686
16 | 1.083 | 0.14026 | -0.085 | 7.723
16.5 | 1.11 | 0.14702 | -0.088 | 7.553
17 | 1.136 | 0.14705 | -0.089 | 7.728
17.5 | 1.163 | 0.15147 | -0.09 | 7.675
18 | 1.191 | 0.16056 | -0.094 | 7.416
18.5 | 1.217 | 0.16336 | -0.095 | 7.447
19 | 1.242 | 0.16717 | -0.095 | 7.43
19.5 | 1.268 | 0.17654 | -0.097 | 7.182
20 | 1.295 | 0.18197 | -0.098 | 7.114

## 56. Re 2M Mach 0.50 (2)
BIGFOIL.COM POLAR EXPORT
NACA67-513 a=0.8
NACA67-513 a=0.8 |  |  |  | Cl Max: | 1.1866 | at alpha= | 10.5 | deg
XFOIL ncrit=9 |  |  |  | L/D Max: | 174.654 | at alpha= | 2.5 | deg
Re: | 2000000 |  |  | Cd Min: | 0.19539 | at alpha= | -18.5 | deg
Mach: | 0.5 |  |  | Cl=0 at alpha= | -4.463 | deg
|  |  |  | @ Cl=0.1, Cd= | 0.0081756
|  |  |  | @ Cl=0.4, Cd= | 0.0066407
|  |  |  | @ Cl=0.6, Cd= | 0.00514
alpha (deg) | Cl | Cd | Cm | Cl/Cd
-20 | -0.2934 | 0.18786 | -0.0531 | -1.5618
-19.5 | -0.2769 | 0.18126 | -0.0583 | -1.5276
-19 | -0.2603 | 0.17479 | -0.0635 | -1.4892
-18.5 | -0.3054 | 0.19539 | -0.0964 | -1.563
-18 | -0.2838 | 0.1889 | -0.1007 | -1.5024
-17.5 | -0.2638 | 0.18122 | -0.1049 | -1.4557
-17 | -0.2498 | 0.17191 | -0.109 | -1.4531
-16.5 | -0.2273 | 0.16613 | -0.113 | -1.3682
-16 | -0.2084 | 0.15882 | -0.1171 | -1.3122
-15.5 | -0.1945 | 0.14983 | -0.1213 | -1.2981
-15 | -0.172 | 0.14393 | -0.1254 | -1.195
-14.5 | -0.1581 | 0.13586 | -0.1294 | -1.1637
-14 | -0.1382 | 0.1297 | -0.133 | -1.0655
-13.5 | -0.1188 | 0.12358 | -0.1367 | -0.96132
-13 | -0.1077 | 0.11529 | -0.141 | -0.93417
-11.5 | -0.0725 | 0.09404 | -0.1509 | -0.77095
-11 | -0.0653 | 0.0867 | -0.1543 | -0.75317
-10.5 | -0.0614 | 0.07922 | -0.1576 | -0.77506
-10 | -0.0633 | 0.07127 | -0.1611 | -0.88817
-9.5 | -0.0731 | 0.06264 | -0.1649 | -1.167
-9 | -0.0924 | 0.05301 | -0.1702 | -1.7431
-8.5 | -0.1275 | 0.04277 | -0.1763 | -2.9811
-8 | -0.1687 | 0.0359 | -0.1718 | -4.6992
-7.5 | -0.2005 | 0.02952 | -0.1636 | -6.792
-7 | -0.2234 | 0.02195 | -0.155 | -10.1777
-6.5 | -0.2132 | 0.01631 | -0.1479 | -13.0717
-6 | -0.1738 | 0.01274 | -0.1434 | -13.6421
-5.5 | -0.1205 | 0.01067 | -0.1403 | -11.2933
-5 | -0.0652 | 0.00945 | -0.1375 | -6.8995
-4.5 | -0.0045 | 0.00889 | -0.1357 | -0.50619
-4 | 0.0563 | 0.00839 | -0.1343 | 6.7104
-3.5 | 0.1195 | 0.00808 | -0.1335 | 14.7896
-3 | 0.1822 | 0.00776 | -0.1329 | 23.4794
-2.5 | 0.2463 | 0.00755 | -0.1327 | 32.6225
-2 | 0.3097 | 0.00741 | -0.1325 | 41.7949
-1.5 | 0.3687 | 0.00713 | -0.1316 | 51.7111
-1 | 0.4186 | 0.00635 | -0.1294 | 65.9213
0 | 0.5276 | 0.00512 | -0.1262 | 103.0469
0.5 | 0.5955 | 0.00514 | -0.1268 | 115.856
1 | 0.6573 | 0.00514 | -0.126 | 127.8794
1.5 | 0.725 | 0.00497 | -0.1265 | 145.8753
2.5 | 0.8331 | 0.00477 | -0.1212 | 174.6541
3 | 0.8479 | 0.00503 | -0.11 | 168.5686
3.5 | 0.8198 | 0.00648 | -0.091 | 126.5123
4 | 0.7886 | 0.00863 | -0.0728 | 91.3789
4.5 | 0.7829 | 0.01062 | -0.0602 | 73.7194
5 | 0.7886 | 0.01251 | -0.0502 | 63.0376
5.5 | 0.807 | 0.01423 | -0.0426 | 56.7112
6 | 0.8334 | 0.01575 | -0.0363 | 52.9143
6.5 | 0.8681 | 0.01698 | -0.031 | 51.1249
7 | 0.9376 | 0.01821 | -0.0326 | 51.4882
7.5 | 0.9874 | 0.0194 | -0.0299 | 50.8969
8 | 1.0321 | 0.02069 | -0.0259 | 49.884
8.5 | 1.0737 | 0.02223 | -0.0215 | 48.2996
9 | 1.1141 | 0.02396 | -0.0168 | 46.4983
9.5 | 1.1461 | 0.02628 | -0.0111 | 43.6111
10 | 1.1744 | 0.02902 | -0.0052 | 40.4686
10.5 | 1.1866 | 0.03306 | 0.0019 | 35.8923
11 | 1.1837 | 0.03878 | 0.0089 | 30.5235
11.5 | 1.1637 | 0.04651 | 0.0146 | 25.0204
12 | 1.137 | 0.0555 | 0.0175 | 20.4865
12.5 | 1.0999 | 0.06669 | 0.017 | 16.4927
13 | 1.0623 | 0.07961 | 0.0125 | 13.3438
13.5 | 1.0238 | 0.09488 | 0.004 | 10.7905
14 | 0.9912 | 0.11155 | -0.0071 | 8.8857
14.5 | 0.9604 | 0.12896 | -0.0176 | 7.4473
15 | 0.9363 | 0.14487 | -0.0272 | 6.463
15.5 | 0.9175 | 0.16053 | -0.0365 | 5.7154

## 57. Re 3M Mach 0.00 (1)
BIGFOIL.COM POLAR EXPORT
NACA67-513 a=0.8
NACA67-513 a=0.8 |  |  |  | Cl Max: | 1.403 | at alpha= | 11 | deg
JavaFoil+Calcfoil stall+Eppler ext transition |  |  |  | L/D Max: | 206.457 | at alpha= | 3 | deg
Re: | 3000000 |  |  | Cd Min: | 0.00348 | at alpha= | -1.5 | deg
Mach: | 0 |  |  | Cl=0 at alpha= | -4.0417 | deg
|  |  |  | @ Cl=0.1, Cd= | 0.0060617
|  |  |  | @ Cl=0.4, Cd= | 0.0034951
|  |  |  | @ Cl=0.6, Cd= | 0.0036233
alpha (deg) | Cl | Cd | Cm | Cl/Cd
-19 | -0.481 | 0.1615 | -0.029 | -2.98
-18.5 | -0.499 | 0.15354 | -0.03 | -3.252
-18 | -0.517 | 0.14672 | -0.03 | -3.525
-17.5 | -0.534 | 0.14086 | -0.03 | -3.793
-17 | -0.551 | 0.1332 | -0.031 | -4.136
-16.5 | -0.567 | 0.1268 | -0.032 | -4.468
-16 | -0.581 | 0.12039 | -0.033 | -4.825
-15.5 | -0.593 | 0.11313 | -0.033 | -5.244
-15 | -0.603 | 0.10768 | -0.034 | -5.604
-14.5 | -0.611 | 0.10081 | -0.035 | -6.063
-14 | -0.616 | 0.09496 | -0.036 | -6.487
-13.5 | -0.614 | 0.08996 | -0.037 | -6.821
-13 | -0.605 | 0.08449 | -0.038 | -7.163
-12.5 | -0.594 | 0.0789 | -0.039 | -7.525
-12 | -0.579 | 0.07472 | -0.041 | -7.752
-11.5 | -0.562 | 0.06978 | -0.042 | -8.056
-11 | -0.542 | 0.06517 | -0.044 | -8.313
-10.5 | -0.518 | 0.06093 | -0.045 | -8.507
-10 | -0.494 | 0.05541 | -0.049 | -8.913
-9.5 | -0.562 | 0.0099 | -0.082 | -56.738
-9 | -0.524 | 0.00941 | -0.083 | -55.676
-8.5 | -0.482 | 0.00903 | -0.085 | -53.381
-8 | -0.437 | 0.00753 | -0.086 | -58.024
-7.5 | -0.388 | 0.00815 | -0.087 | -47.65
-7 | -0.337 | 0.00818 | -0.088 | -41.247
-6.5 | -0.284 | 0.00783 | -0.089 | -36.236
-6 | -0.228 | 0.00759 | -0.091 | -30.119
-5.5 | -0.172 | 0.0073 | -0.092 | -23.533
-5 | -0.114 | 0.00715 | -0.093 | -15.902
-4.5 | -0.055 | 0.00674 | -0.094 | -8.134
-4 | 0.005 | 0.00634 | -0.095 | 0.766
-3.5 | 0.065 | 0.00619 | -0.096 | 10.496
-3 | 0.125 | 0.00597 | -0.097 | 21.015
-2.5 | 0.186 | 0.00566 | -0.098 | 32.9
-2 | 0.247 | 0.00544 | -0.099 | 45.409
-1.5 | 0.308 | 0.00348 | -0.1 | 88.677
-1 | 0.369 | 0.00349 | -0.101 | 105.908
-0.5 | 0.43 | 0.0035 | -0.102 | 122.946
0 | 0.488 | 0.00354 | -0.103 | 137.796
0.5 | 0.548 | 0.00358 | -0.104 | 153.095
1 | 0.608 | 0.00363 | -0.105 | 167.444
1.5 | 0.668 | 0.0037 | -0.106 | 180.194
2 | 0.725 | 0.00379 | -0.107 | 191.228
2.5 | 0.783 | 0.00387 | -0.108 | 202.387
3 | 0.841 | 0.00407 | -0.109 | 206.457
3.5 | 0.898 | 0.00462 | -0.11 | 194.402
4 | 0.953 | 0.00518 | -0.111 | 184.045
4.5 | 1.006 | 0.00669 | -0.112 | 150.389
5 | 1.057 | 0.01147 | -0.113 | 92.178
5.5 | 1.108 | 0.01193 | -0.114 | 92.843
6 | 1.157 | 0.01239 | -0.115 | 93.421
6.5 | 1.204 | 0.01308 | -0.116 | 92.012
7 | 1.245 | 0.01364 | -0.117 | 91.244
7.5 | 1.282 | 0.01419 | -0.118 | 90.323
8 | 1.315 | 0.0148 | -0.118 | 88.863
8.5 | 1.343 | 0.01542 | -0.119 | 87.077
9 | 1.366 | 0.01608 | -0.12 | 84.939
9.5 | 1.384 | 0.01683 | -0.121 | 82.215
10 | 1.396 | 0.01775 | -0.122 | 78.652
10.5 | 1.402 | 0.01861 | -0.123 | 75.336
11 | 1.403 | 0.01956 | -0.124 | 71.726
11.5 | 1.391 | 0.02053 | -0.124 | 67.736
12 | 1.372 | 0.02156 | -0.125 | 63.631
12.5 | 1.347 | 0.02265 | -0.126 | 59.466
13 | 1.315 | 0.02424 | -0.126 | 54.231
13.5 | 1.276 | 0.02631 | -0.127 | 48.507
14 | 1.219 | 0.03162 | -0.125 | 38.548
14.5 | 1.048 | 0.07658 | -0.099 | 13.681
15 | 0.974 | 0.1035 | -0.08 | 9.41
15.5 | 0.934 | 0.11137 | -0.077 | 8.383
16 | 0.896 | 0.11778 | -0.076 | 7.603

## 58. Re 3M Mach 0.00 (2)
BIGFOIL.COM POLAR EXPORT
NACA67-513 a=0.8
NACA67-513 a=0.8 |  |  |  | Cl Max: | 1.6288 | at alpha= | 19.5 | deg
XFOIL ncrit=9 |  |  |  | L/D Max: | 194.118 | at alpha= | 2 | deg
Re: | 3000000 |  |  | Cd Min: | 0.06168 | at alpha= | 20 | deg
Mach: | 0 |  |  | Cl=0 at alpha= | -4.3574 | deg
|  |  |  | @ Cl=0.1, Cd= | 0.0063274
|  |  |  | @ Cl=0.4, Cd= | 0.0041382
|  |  |  | @ Cl=0.6, Cd= | 0.0035465
alpha (deg) | Cl | Cd | Cm | Cl/Cd
-18 | -0.9028 | 0.0488 | -0.1405 | -18.5
-17.5 | -0.957 | 0.03664 | -0.1467 | -26.119
-17 | -0.9939 | 0.03023 | -0.1448 | -32.8779
-16.5 | -1.0127 | 0.02612 | -0.1405 | -38.7711
-16 | -1.0066 | 0.02381 | -0.1368 | -42.2764
-15.5 | -0.9944 | 0.02196 | -0.1328 | -45.2823
-15 | -0.9748 | 0.02061 | -0.129 | -47.2974
-14.5 | -0.9532 | 0.01941 | -0.1249 | -49.1087
-14 | -0.9268 | 0.01849 | -0.1211 | -50.1244
-13.5 | -0.8985 | 0.01729 | -0.1177 | -51.9665
-13 | -0.8543 | 0.01684 | -0.1167 | -50.7304
-12.5 | -0.8148 | 0.01591 | -0.115 | -51.2131
-12 | -0.7736 | 0.015 | -0.1135 | -51.5733
-11.5 | -0.7259 | 0.01456 | -0.113 | -49.8558
-11 | -0.6804 | 0.01377 | -0.1121 | -49.4118
-10.5 | -0.6435 | 0.01201 | -0.1098 | -53.5803
-10 | -0.5972 | 0.0111 | -0.1089 | -53.8018
-9.5 | -0.5477 | 0.01046 | -0.1085 | -52.3614
-9 | -0.4969 | 0.00993 | -0.1083 | -50.0403
-8.5 | -0.4456 | 0.00944 | -0.1081 | -47.2034
-8 | -0.3932 | 0.00904 | -0.1081 | -43.4956
-7.5 | -0.3402 | 0.0087 | -0.1082 | -39.1034
-7 | -0.2884 | 0.00818 | -0.108 | -35.2567
-6.5 | -0.2347 | 0.00783 | -0.1081 | -29.9745
-6 | -0.1802 | 0.00755 | -0.1085 | -23.8675
-5.5 | -0.1261 | 0.00722 | -0.1086 | -17.4654
-5 | -0.071 | 0.00697 | -0.109 | -10.1865
-4.5 | -0.0158 | 0.00674 | -0.1094 | -2.3442
-4 | 0.0396 | 0.00653 | -0.1099 | 6.0643
-3.5 | 0.0953 | 0.00634 | -0.1104 | 15.0315
-3 | 0.1513 | 0.00619 | -0.1109 | 24.4426
-2.5 | 0.2072 | 0.00606 | -0.1115 | 34.1914
-2 | 0.2626 | 0.00582 | -0.1119 | 45.1203
-1.5 | 0.3159 | 0.00541 | -0.1121 | 58.3919
-1 | 0.3662 | 0.00474 | -0.1118 | 77.2574
-0.5 | 0.4145 | 0.00388 | -0.1111 | 106.8299
0 | 0.4683 | 0.00358 | -0.1111 | 130.8101
0.5 | 0.5254 | 0.00355 | -0.1117 | 148
1 | 0.5817 | 0.00354 | -0.1121 | 164.322
1.5 | 0.6379 | 0.00356 | -0.1125 | 179.1854
2 | 0.693 | 0.00357 | -0.1128 | 194.1176
2.5 | 0.733 | 0.00391 | -0.1097 | 187.468
3 | 0.7331 | 0.00482 | -0.098 | 152.0954
4 | 0.731 | 0.00709 | -0.0756 | 103.103
4.5 | 0.7479 | 0.00818 | -0.0686 | 91.4303
5.5 | 0.7963 | 0.01028 | -0.0581 | 77.4611
6 | 0.8293 | 0.01114 | -0.0547 | 74.4434
6.5 | 0.8648 | 0.01187 | -0.0516 | 72.8559
7 | 0.9034 | 0.01241 | -0.0491 | 72.7961
7.5 | 0.9415 | 0.01288 | -0.0464 | 73.0978
9.5 | 1.1237 | 0.01568 | -0.044 | 71.6645
10 | 1.1616 | 0.01646 | -0.042 | 70.5711
10.5 | 1.1977 | 0.01739 | -0.0397 | 68.8729
11 | 1.2358 | 0.0182 | -0.0378 | 67.9011
11.5 | 1.2706 | 0.0192 | -0.0355 | 66.1771
12 | 1.3034 | 0.02039 | -0.033 | 63.9235
12.5 | 1.3388 | 0.02138 | -0.031 | 62.6193
13 | 1.3713 | 0.02257 | -0.0287 | 60.7576
13.5 | 1.403 | 0.02385 | -0.0264 | 58.826
14 | 1.4283 | 0.02558 | -0.0234 | 55.8366
14.5 | 1.4602 | 0.02689 | -0.0215 | 54.3027
15 | 1.4878 | 0.02853 | -0.0192 | 52.1486
15.5 | 1.5132 | 0.03035 | -0.0168 | 49.8583
16 | 1.5365 | 0.0324 | -0.0143 | 47.4228
16.5 | 1.5514 | 0.03521 | -0.0113 | 44.0613
17 | 1.5721 | 0.03758 | -0.0091 | 41.8334
17.5 | 1.588 | 0.04048 | -0.0068 | 39.2292
18 | 1.6047 | 0.04341 | -0.0049 | 36.9661
18.5 | 1.615 | 0.04707 | -0.003 | 34.3106
19 | 1.6231 | 0.05115 | -0.0015 | 31.7322
19.5 | 1.6288 | 0.05569 | -0.0004 | 29.2476
20 | 1.624 | 0.06168 | 0.0004 | 26.3294

## 59. Re 3M Mach 0.10 (1)
BIGFOIL.COM POLAR EXPORT
NACA67-513 a=0.8
NACA67-513 a=0.8 |  |  |  | Cl Max: | 1.395 | at alpha= | 10.5 | deg
JavaFoil+Calcfoil stall+Eppler ext transition |  |  |  | L/D Max: | 206.758 | at alpha= | 3 | deg
Re: | 3000000 |  |  | Cd Min: | 0.00349 | at alpha= | -1.5 | deg
Mach: | 0.1 |  |  | Cl=0 at alpha= | -4.0417 | deg
|  |  |  | @ Cl=0.1, Cd= | 0.0060538
|  |  |  | @ Cl=0.4, Cd= | 0.00349
|  |  |  | @ Cl=0.6, Cd= | 0.0036308
alpha (deg) | Cl | Cd | Cm | Cl/Cd
-19 | -0.433 | 0.16578 | -0.029 | -2.613
-18.5 | -0.454 | 0.15723 | -0.03 | -2.887
-18 | -0.474 | 0.15138 | -0.03 | -3.134
-17.5 | -0.495 | 0.14212 | -0.031 | -3.481
-17 | -0.514 | 0.1352 | -0.031 | -3.804
-16.5 | -0.533 | 0.12944 | -0.032 | -4.119
-16 | -0.551 | 0.1213 | -0.032 | -4.54
-15.5 | -0.566 | 0.11487 | -0.033 | -4.93
-15 | -0.58 | 0.10902 | -0.034 | -5.322
-14.5 | -0.591 | 0.10224 | -0.035 | -5.783
-14 | -0.599 | 0.09576 | -0.036 | -6.257
-13.5 | -0.599 | 0.09118 | -0.037 | -6.574
-13 | -0.593 | 0.08495 | -0.038 | -6.984
-12.5 | -0.584 | 0.08001 | -0.039 | -7.301
-12 | -0.572 | 0.07503 | -0.04 | -7.617
-11.5 | -0.556 | 0.07064 | -0.042 | -7.87
-11 | -0.537 | 0.06565 | -0.043 | -8.185
-10.5 | -0.515 | 0.06163 | -0.045 | -8.358
-10 | -0.491 | 0.05667 | -0.048 | -8.659
-9.5 | -0.466 | 0.04982 | -0.053 | -9.357
-9 | -0.523 | 0.00952 | -0.084 | -54.91
-8.5 | -0.482 | 0.00909 | -0.085 | -53.032
-8 | -0.437 | 0.00755 | -0.086 | -57.908
-7.5 | -0.389 | 0.00769 | -0.088 | -50.616
-7 | -0.338 | 0.00784 | -0.089 | -43.147
-6.5 | -0.285 | 0.00793 | -0.09 | -35.904
-6 | -0.229 | 0.00757 | -0.091 | -30.314
-5.5 | -0.172 | 0.00741 | -0.092 | -23.286
-5 | -0.114 | 0.00713 | -0.093 | -16.014
-4.5 | -0.055 | 0.00674 | -0.094 | -8.174
-4 | 0.005 | 0.00633 | -0.095 | 0.77
-3.5 | 0.065 | 0.00618 | -0.096 | 10.568
-3 | 0.126 | 0.00596 | -0.097 | 21.157
-2.5 | 0.187 | 0.00564 | -0.099 | 33.154
-2 | 0.248 | 0.00591 | -0.1 | 41.963
-1.5 | 0.31 | 0.00349 | -0.101 | 88.959
-1 | 0.371 | 0.00349 | -0.102 | 106.226
-0.5 | 0.432 | 0.00349 | -0.103 | 123.606
0 | 0.49 | 0.00354 | -0.104 | 138.56
0.5 | 0.551 | 0.00359 | -0.105 | 153.51
1 | 0.611 | 0.00364 | -0.106 | 167.823
1.5 | 0.671 | 0.00373 | -0.107 | 179.996
2 | 0.728 | 0.00379 | -0.108 | 191.969
2.5 | 0.787 | 0.00389 | -0.109 | 202.222
3 | 0.845 | 0.00409 | -0.11 | 206.758
3.5 | 0.902 | 0.00465 | -0.111 | 193.923
4 | 0.957 | 0.00524 | -0.112 | 182.731
4.5 | 1.009 | 0.01114 | -0.112 | 90.571
5 | 1.062 | 0.01156 | -0.113 | 91.826
5.5 | 1.113 | 0.01201 | -0.114 | 92.668
6 | 1.162 | 0.01249 | -0.115 | 93.07
6.5 | 1.208 | 0.01317 | -0.116 | 91.731
7 | 1.249 | 0.01375 | -0.117 | 90.85
7.5 | 1.286 | 0.01433 | -0.118 | 89.735
8 | 1.318 | 0.01495 | -0.119 | 88.137
8.5 | 1.345 | 0.01561 | -0.12 | 86.153
9 | 1.366 | 0.01625 | -0.121 | 84.064
9.5 | 1.382 | 0.01704 | -0.122 | 81.073
10 | 1.391 | 0.01793 | -0.123 | 77.588
10.5 | 1.395 | 0.01887 | -0.123 | 73.906
11 | 1.392 | 0.01977 | -0.124 | 70.407
11.5 | 1.376 | 0.0209 | -0.125 | 65.851
12 | 1.352 | 0.02205 | -0.126 | 61.311
12.5 | 1.322 | 0.02318 | -0.126 | 57.022
13 | 1.283 | 0.02495 | -0.127 | 51.434
13.5 | 1.233 | 0.02833 | -0.126 | 43.515
14 | 1.017 | 0.08868 | -0.085 | 11.466
14.5 | 0.967 | 0.10065 | -0.077 | 9.609
15 | 0.925 | 0.1081 | -0.075 | 8.553
15.5 | 0.88 | 0.11753 | -0.071 | 7.49

## 60. Re 3M Mach 0.10 (2)
BIGFOIL.COM POLAR EXPORT
NACA67-513 a=0.8
NACA67-513 a=0.8 |  |  |  | Cl Max: | 1.6091 | at alpha= | 19.5 | deg
XFOIL ncrit=9 |  |  |  | L/D Max: | 194.665 | at alpha= | 2 | deg
Re: | 3000000 |  |  | Cd Min: | 0.06903 | at alpha= | 20 | deg
Mach: | 0.1 |  |  | Cl=0 at alpha= | -4.36 | deg
|  |  |  | @ Cl=0.1, Cd= | 0.0063489
|  |  |  | @ Cl=0.4, Cd= | 0.0042091
|  |  |  | @ Cl=0.6, Cd= | 0.0035553
alpha (deg) | Cl | Cd | Cm | Cl/Cd
-17 | -0.909 | 0.03797 | -0.1491 | -23.94
-16.5 | -0.9491 | 0.03106 | -0.1479 | -30.557
-16 | -0.9566 | 0.02747 | -0.1447 | -34.8234
-15.5 | -0.9598 | 0.02454 | -0.1402 | -39.1117
-15 | -0.9479 | 0.02265 | -0.1361 | -41.8499
-14.5 | -0.931 | 0.02113 | -0.1318 | -44.0606
-14 | -0.909 | 0.01987 | -0.1275 | -45.7474
-13.5 | -0.8918 | 0.01842 | -0.1222 | -48.4148
-13 | -0.8495 | 0.01786 | -0.1207 | -47.5644
-12.5 | -0.813 | 0.01673 | -0.1184 | -48.5953
-12 | -0.7746 | 0.01557 | -0.1163 | -49.7495
-11.5 | -0.7278 | 0.01502 | -0.1154 | -48.4554
-11 | -0.6826 | 0.01416 | -0.1142 | -48.2062
-10.5 | -0.6442 | 0.0125 | -0.112 | -51.536
-10 | -0.5995 | 0.01138 | -0.1107 | -52.6801
-9.5 | -0.5503 | 0.01066 | -0.1101 | -51.6229
-9 | -0.4994 | 0.01009 | -0.1097 | -49.4945
-8.5 | -0.4478 | 0.00956 | -0.1094 | -46.841
-8 | -0.3953 | 0.00913 | -0.1092 | -43.2968
-7.5 | -0.3421 | 0.00877 | -0.1092 | -39.008
-7 | -0.2897 | 0.00825 | -0.109 | -35.1152
-6.5 | -0.2359 | 0.00787 | -0.1091 | -29.9746
-6 | -0.181 | 0.00758 | -0.1093 | -23.8786
-5.5 | -0.1265 | 0.00725 | -0.1095 | -17.4483
-5 | -0.0712 | 0.00699 | -0.1098 | -10.186
-4.5 | -0.0156 | 0.00677 | -0.1102 | -2.3043
-4 | 0.0401 | 0.00654 | -0.1106 | 6.1315
-3.5 | 0.0961 | 0.00636 | -0.1111 | 15.1101
-3 | 0.1524 | 0.0062 | -0.1116 | 24.5806
-2.5 | 0.2086 | 0.00607 | -0.1122 | 34.3657
-2 | 0.2644 | 0.00584 | -0.1126 | 45.274
-1.5 | 0.3179 | 0.00542 | -0.1128 | 58.6531
-1 | 0.3685 | 0.00476 | -0.1124 | 77.416
-0.5 | 0.4171 | 0.00391 | -0.1118 | 106.6752
0 | 0.471 | 0.0036 | -0.1117 | 130.8333
0.5 | 0.5283 | 0.00357 | -0.1123 | 147.9832
1 | 0.5849 | 0.00355 | -0.1127 | 164.7606
1.5 | 0.6415 | 0.00357 | -0.1132 | 179.6919
2 | 0.6969 | 0.00358 | -0.1134 | 194.6648
2.5 | 0.7366 | 0.00392 | -0.1102 | 187.9082
3 | 0.7342 | 0.00482 | -0.0978 | 152.3237
3.5 | 0.7247 | 0.00601 | -0.0846 | 120.5824
4 | 0.7316 | 0.00715 | -0.0752 | 102.3217
4.5 | 0.7479 | 0.00827 | -0.0681 | 90.4353
5.5 | 0.7969 | 0.01038 | -0.0576 | 76.7726
6 | 0.8297 | 0.01126 | -0.054 | 73.6856
6.5 | 0.8653 | 0.01199 | -0.051 | 72.1685
7 | 0.9045 | 0.01254 | -0.0485 | 72.1292
8 | 1.0075 | 0.01373 | -0.0493 | 73.3795
8.5 | 1.0481 | 0.01436 | -0.0473 | 72.9875
9 | 1.0877 | 0.01508 | -0.0453 | 72.1286
9.5 | 1.1258 | 0.01589 | -0.0431 | 70.8496
10 | 1.1636 | 0.01672 | -0.0409 | 69.5933
10.5 | 1.2007 | 0.01763 | -0.0386 | 68.1055
11 | 1.2381 | 0.01851 | -0.0365 | 66.8882
11.5 | 1.273 | 0.01957 | -0.0341 | 65.0485
12 | 1.3069 | 0.02073 | -0.0316 | 63.0439
12.5 | 1.3414 | 0.02181 | -0.0294 | 61.5039
13 | 1.3741 | 0.02306 | -0.027 | 59.588
13.5 | 1.4037 | 0.02453 | -0.0243 | 57.2238
14 | 1.4321 | 0.02613 | -0.0217 | 54.8067
14.5 | 1.4624 | 0.02762 | -0.0194 | 52.9471
15 | 1.4898 | 0.02935 | -0.0169 | 50.7598
15.5 | 1.5098 | 0.0317 | -0.0139 | 47.6278
16 | 1.5309 | 0.03403 | -0.0112 | 44.9868
16.5 | 1.5509 | 0.03651 | -0.0087 | 42.4788
17 | 1.57 | 0.03915 | -0.0064 | 40.1022
17.5 | 1.5835 | 0.04244 | -0.004 | 37.3115
18 | 1.5973 | 0.0458 | -0.002 | 34.8755
18.5 | 1.6047 | 0.04998 | -0.0001 | 32.1068
19 | 1.6082 | 0.05482 | 0.0013 | 29.336
19.5 | 1.6091 | 0.06019 | 0.0021 | 26.7337
20 | 1.5855 | 0.06903 | 0.0021 | 22.9683

## 61. Re 3M Mach 0.25 (1)
BIGFOIL.COM POLAR EXPORT
NACA67-513 a=0.8
NACA67-513 a=0.8 |  |  |  | Cl Max: | 1.356 | at alpha= | 9 | deg
JavaFoil+Calcfoil stall+Eppler ext transition |  |  |  | L/D Max: | 206.429 | at alpha= | 3 | deg
Re: | 3000000 |  |  | Cd Min: | 0.00351 | at alpha= | -1.5 | deg
Mach: | 0.25 |  |  | Cl=0 at alpha= | -4.041 | deg
|  |  |  | @ Cl=0.1, Cd= | 0.006165
|  |  |  | @ Cl=0.4, Cd= | 0.00352
|  |  |  | @ Cl=0.6, Cd= | 0.0036682
alpha (deg) | Cl | Cd | Cm | Cl/Cd
-17 | -0.076 | 0.16056 | -0.032 | -0.471
-16.5 | -0.202 | 0.15622 | -0.032 | -1.296
-16 | -0.266 | 0.1387 | -0.032 | -1.92
-15.5 | -0.321 | 0.12798 | -0.033 | -2.507
-15 | -0.37 | 0.11799 | -0.033 | -3.132
-14.5 | -0.413 | 0.11174 | -0.034 | -3.7
-14 | -0.452 | 0.10439 | -0.034 | -4.325
-13.5 | -0.477 | 0.09732 | -0.035 | -4.903
-13 | -0.492 | 0.09178 | -0.036 | -5.359
-12.5 | -0.502 | 0.08568 | -0.037 | -5.854
-12 | -0.506 | 0.08015 | -0.038 | -6.314
-11.5 | -0.505 | 0.07472 | -0.039 | -6.759
-11 | -0.499 | 0.06951 | -0.041 | -7.175
-10.5 | -0.487 | 0.06531 | -0.042 | -7.457
-10 | -0.47 | 0.0609 | -0.044 | -7.723
-9.5 | -0.449 | 0.05628 | -0.046 | -7.979
-9 | -0.424 | 0.05156 | -0.05 | -8.222
-8.5 | -0.475 | 0.00993 | -0.086 | -47.779
-8 | -0.438 | 0.00898 | -0.088 | -48.793
-7.5 | -0.392 | 0.00752 | -0.09 | -52.147
-7 | -0.343 | 0.00761 | -0.091 | -45.04
-6.5 | -0.29 | 0.00775 | -0.092 | -37.363
-6 | -0.234 | 0.00782 | -0.094 | -29.943
-5.5 | -0.176 | 0.00733 | -0.095 | -24.067
-5 | -0.117 | 0.00698 | -0.096 | -16.769
-4.5 | -0.056 | 0.00672 | -0.097 | -8.407
-4 | 0.005 | 0.00646 | -0.098 | 0.775
-3.5 | 0.067 | 0.006 | -0.099 | 11.168
-3 | 0.129 | 0.00631 | -0.1 | 20.504
-2.5 | 0.192 | 0.00612 | -0.101 | 31.409
-2 | 0.255 | 0.006 | -0.102 | 42.506
-1.5 | 0.319 | 0.00351 | -0.103 | 90.766
-1 | 0.381 | 0.00352 | -0.104 | 108.334
-0.5 | 0.444 | 0.00352 | -0.105 | 125.96
0 | 0.503 | 0.00358 | -0.107 | 140.641
0.5 | 0.565 | 0.00364 | -0.108 | 155.42
1 | 0.627 | 0.00369 | -0.109 | 169.708
1.5 | 0.689 | 0.00377 | -0.11 | 182.669
2 | 0.747 | 0.00386 | -0.111 | 193.523
2.5 | 0.808 | 0.00395 | -0.112 | 204.452
3 | 0.867 | 0.0042 | -0.113 | 206.429
3.5 | 0.925 | 0.00481 | -0.114 | 192.151
4 | 0.982 | 0.00552 | -0.115 | 177.8
4.5 | 1.034 | 0.01151 | -0.115 | 89.814
5 | 1.087 | 0.01198 | -0.116 | 90.785
5.5 | 1.139 | 0.01248 | -0.117 | 91.262
6 | 1.188 | 0.01304 | -0.118 | 91.087
6.5 | 1.232 | 0.01375 | -0.119 | 89.615
7 | 1.27 | 0.01441 | -0.12 | 88.168
7.5 | 1.303 | 0.01507 | -0.121 | 86.431
8 | 1.328 | 0.0158 | -0.122 | 84.039
8.5 | 1.346 | 0.01653 | -0.123 | 81.441
9 | 1.356 | 0.01736 | -0.124 | 78.123
9.5 | 1.356 | 0.0183 | -0.125 | 74.137
10 | 1.348 | 0.01934 | -0.126 | 69.678
10.5 | 1.328 | 0.02049 | -0.127 | 64.816
11 | 1.298 | 0.02182 | -0.127 | 59.513
11.5 | 1.246 | 0.02318 | -0.128 | 53.77
12 | 1.002 | 0.07236 | -0.087 | 13.853
12.5 | 0.923 | 0.08661 | -0.072 | 10.657
13 | 0.852 | 0.09368 | -0.07 | 9.092
13.5 | 0.774 | 0.1021 | -0.066 | 7.583
14 | 0.691 | 0.11157 | -0.062 | 6.194

## 62. Re 3M Mach 0.25 (2)
BIGFOIL.COM POLAR EXPORT
NACA67-513 a=0.8
NACA67-513 a=0.8 |  |  |  | Cl Max: | 1.5099 | at alpha= | 17 | deg
XFOIL ncrit=9 |  |  |  | L/D Max: | 197.17 | at alpha= | 2 | deg
Re: | 3000000 |  |  | Cd Min: | 0.15036 | at alpha= | -16.5 | deg
Mach: | 0.25 |  |  | Cl=0 at alpha= | -4.3739 | deg
|  |  |  | @ Cl=0.1, Cd= | 0.0064823
|  |  |  | @ Cl=0.4, Cd= | 0.0045867
|  |  |  | @ Cl=0.6, Cd= | 0.003621
alpha (deg) | Cl | Cd | Cm | Cl/Cd
-16.5 | -0.2643 | 0.15036 | -0.1007 | -1.7578
-16 | -0.2507 | 0.14341 | -0.1045 | -1.7481
-15.5 | -0.2382 | 0.13603 | -0.1084 | -1.7511
-15 | -0.2357 | 0.1263 | -0.1126 | -1.8662
-14.5 | -0.2137 | 0.12214 | -0.1158 | -1.7496
-14 | -0.2064 | 0.11434 | -0.1196 | -1.8051
-13.5 | -0.2013 | 0.10636 | -0.1233 | -1.8926
-12.5 | -0.605 | 0.0324 | -0.1541 | -18.6728
-12 | -0.67 | 0.02535 | -0.1438 | -26.43
-11.5 | -0.6841 | 0.02168 | -0.1348 | -31.5544
-11 | -0.6655 | 0.01882 | -0.1298 | -35.3613
-10.5 | -0.6347 | 0.01653 | -0.126 | -38.3969
-10 | -0.5987 | 0.01439 | -0.1228 | -41.6053
-9.5 | -0.5602 | 0.0123 | -0.1198 | -45.5447
-9 | -0.5104 | 0.01128 | -0.1183 | -45.2482
-8.5 | -0.4585 | 0.01047 | -0.1171 | -43.7918
-8 | -0.4053 | 0.00981 | -0.1162 | -41.315
-7.5 | -0.3512 | 0.00921 | -0.1155 | -38.1325
-7 | -0.2955 | 0.00876 | -0.1151 | -33.7329
-6.5 | -0.2418 | 0.00813 | -0.1145 | -29.7417
-6 | -0.1854 | 0.00777 | -0.1143 | -23.861
-5.5 | -0.1283 | 0.00748 | -0.1144 | -17.1524
-5 | -0.0721 | 0.00711 | -0.1143 | -10.1406
-4.5 | -0.0144 | 0.00689 | -0.1146 | -2.09
-4 | 0.0427 | 0.00663 | -0.1147 | 6.4404
-3.5 | 0.1009 | 0.00648 | -0.1152 | 15.571
-3 | 0.1584 | 0.00632 | -0.1155 | 25.0633
-2.5 | 0.2163 | 0.00613 | -0.116 | 35.2855
-2 | 0.274 | 0.00593 | -0.1165 | 46.2057
-1.5 | 0.3295 | 0.00555 | -0.1166 | 59.3694
-1 | 0.3815 | 0.0049 | -0.1162 | 77.8571
-0.5 | 0.4311 | 0.00406 | -0.1154 | 106.1823
0 | 0.4857 | 0.00368 | -0.1152 | 131.9837
0.5 | 0.5447 | 0.00364 | -0.1158 | 149.6429
1 | 0.6028 | 0.00362 | -0.1161 | 166.5193
1.5 | 0.6609 | 0.00364 | -0.1164 | 181.5659
2 | 0.7177 | 0.00364 | -0.1165 | 197.1703
2.5 | 0.756 | 0.00398 | -0.1125 | 189.9497
3 | 0.742 | 0.00491 | -0.0973 | 151.1202
3.5 | 0.7295 | 0.00626 | -0.0832 | 116.5335
4 | 0.7355 | 0.0075 | -0.0735 | 98.0667
4.5 | 0.7495 | 0.00874 | -0.0657 | 85.7551
5.5 | 0.7992 | 0.01098 | -0.0547 | 72.7869
6 | 0.8318 | 0.01196 | -0.0508 | 69.5485
6.5 | 0.8695 | 0.01271 | -0.0477 | 68.4107
7 | 0.9094 | 0.01331 | -0.0448 | 68.3246
7.5 | 0.9509 | 0.01381 | -0.0422 | 68.8559
9.5 | 1.138 | 0.01712 | -0.0379 | 66.472
10 | 1.1748 | 0.01819 | -0.0349 | 64.5849
10.5 | 1.2146 | 0.01916 | -0.0324 | 63.3925
11 | 1.251 | 0.02034 | -0.0295 | 61.5044
11.5 | 1.2862 | 0.02162 | -0.0265 | 59.4912
12 | 1.3214 | 0.02295 | -0.0236 | 57.5773
12.5 | 1.3542 | 0.02447 | -0.0204 | 55.3412
13 | 1.3814 | 0.02643 | -0.0167 | 52.2664
13.5 | 1.4129 | 0.02817 | -0.0137 | 50.1562
14 | 1.4407 | 0.03021 | -0.0105 | 47.6895
14.5 | 1.4594 | 0.03304 | -0.0066 | 44.1707
15 | 1.4808 | 0.03576 | -0.0033 | 41.4094
15.5 | 1.4934 | 0.03935 | 0.0004 | 37.9517
16 | 1.5048 | 0.04323 | 0.0035 | 34.8092
16.5 | 1.5098 | 0.04792 | 0.0064 | 31.5067
17 | 1.5099 | 0.05346 | 0.0086 | 28.2435
17.5 | 1.4961 | 0.06093 | 0.0099 | 24.5544
18 | 1.483 | 0.06899 | 0.0097 | 21.4959
18.5 | 1.4549 | 0.07976 | 0.0073 | 18.241
19 | 1.4216 | 0.09243 | 0.0025 | 15.3803
19.5 | 1.3837 | 0.10692 | -0.005 | 12.9415
20 | 1.3271 | 0.12609 | -0.0166 | 10.525

## 63. Re 3M Mach 0.50 (1)
BIGFOIL.COM POLAR EXPORT
NACA67-513 a=0.8
NACA67-513 a=0.8 |  |  |  | Cl Max: | 1.299 | at alpha= | 20 | deg
JavaFoil+Calcfoil stall+Eppler ext transition |  |  |  | L/D Max: | 206.548 | at alpha= | 2.5 | deg
Re: | 3000000 |  |  | Cd Min: | 0.00368 | at alpha= | -1 | deg
Mach: | 0.5 |  |  | Cl=0 at alpha= | -4.0441 | deg
|  |  |  | @ Cl=0.1, Cd= | 0.0064713
|  |  |  | @ Cl=0.4, Cd= | 0.0044674
|  |  |  | @ Cl=0.6, Cd= | 0.0038509
alpha (deg) | Cl | Cd | Cm | Cl/Cd
-20 | -0.879 | 0.16733 | -0.041 | -5.253
-19.5 | -0.85 | 0.16376 | -0.04 | -5.189
-19 | -0.822 | 0.15713 | -0.04 | -5.234
-18.5 | -0.795 | 0.15483 | -0.04 | -5.135
-18 | -0.768 | 0.14897 | -0.04 | -5.156
-17.5 | -0.741 | 0.14461 | -0.041 | -5.125
-17 | -0.714 | 0.14126 | -0.042 | -5.056
-16.5 | -0.687 | 0.13581 | -0.042 | -5.057
-16 | -0.658 | 0.12848 | -0.041 | -5.125
-15.5 | -0.631 | 0.12324 | -0.042 | -5.122
-15 | -0.604 | 0.12084 | -0.042 | -4.999
-14.5 | -0.577 | 0.11379 | -0.043 | -5.07
-14 | -0.55 | 0.11011 | -0.043 | -4.992
-13.5 | -0.522 | 0.11066 | -0.044 | -4.72
-13 | -0.494 | 0.10432 | -0.042 | -4.733
-12.5 | -0.466 | 0.09786 | -0.042 | -4.765
-12 | -0.439 | 0.09751 | -0.043 | -4.502
-11.5 | -0.412 | 0.08996 | -0.044 | -4.576
-11 | -0.384 | 0.08534 | -0.044 | -4.502
-10.5 | -0.357 | 0.0705 | -0.046 | -5.063
-10 | -0.329 | 0.07545 | -0.044 | -4.358
-9.5 | -0.301 | 0.06605 | -0.045 | -4.563
-9 | -0.274 | 0.05944 | -0.045 | -4.607
-8.5 | -0.247 | 0.05441 | -0.047 | -4.53
-8 | -0.218 | 0.05835 | -0.044 | -3.744
-7.5 | -0.191 | 0.05038 | -0.047 | -3.793
-7 | -0.243 | 0.04669 | -0.049 | -5.199
-6.5 | -0.234 | 0.04133 | -0.055 | -5.664
-6 | -0.244 | 0.00835 | -0.103 | -29.224
-5.5 | -0.189 | 0.00791 | -0.105 | -23.917
-5 | -0.128 | 0.00697 | -0.106 | -18.308
-4.5 | -0.062 | 0.00666 | -0.108 | -9.327
-4 | 0.006 | 0.00678 | -0.109 | 0.818
-3.5 | 0.075 | 0.00658 | -0.11 | 11.333
-3 | 0.144 | 0.00628 | -0.111 | 22.949
-2.5 | 0.214 | 0.00611 | -0.113 | 35.067
-2 | 0.285 | 0.00601 | -0.114 | 47.327
-1.5 | 0.356 | 0.0058 | -0.115 | 61.357
-1 | 0.426 | 0.00368 | -0.116 | 115.967
-0.5 | 0.496 | 0.0037 | -0.117 | 134.075
0 | 0.561 | 0.0038 | -0.119 | 147.571
0.5 | 0.63 | 0.00389 | -0.12 | 161.744
1 | 0.698 | 0.00397 | -0.121 | 175.912
1.5 | 0.767 | 0.00406 | -0.122 | 188.771
2 | 0.831 | 0.00418 | -0.123 | 198.938
2.5 | 0.898 | 0.00435 | -0.125 | 206.548
3 | 0.963 | 0.00482 | -0.126 | 199.861
3.5 | 1.027 | 0.00564 | -0.127 | 181.857
4 | 1.086 | 0.00739 | -0.128 | 146.986
4.5 | 1.142 | 0.01343 | -0.129 | 84.982
5 | 1.194 | 0.0141 | -0.13 | 84.709
5.5 | 1.24 | 0.0149 | -0.131 | 83.215
6 | 1.276 | 0.01606 | -0.132 | 79.421
6.5 | 1.293 | 0.01707 | -0.133 | 75.781
7 | 1.266 | 0.01826 | -0.134 | 69.356
7.5 | 1.122 | 0.01998 | -0.135 | 56.142
8 | 0.799 | 0.02089 | -0.136 | 38.269
8.5 | 0.686 | 0.05883 | -0.07 | 11.666
9 | 0.71 | 0.07087 | -0.061 | 10.018
9.5 | 0.738 | 0.06633 | -0.066 | 11.123
10 | 0.764 | 0.07582 | -0.065 | 10.075
10.5 | 0.791 | 0.08408 | -0.069 | 9.411
11 | 0.818 | 0.08882 | -0.069 | 9.204
11.5 | 0.844 | 0.09152 | -0.069 | 9.22
12 | 0.87 | 0.0947 | -0.071 | 9.191
12.5 | 0.898 | 0.09912 | -0.075 | 9.062
13 | 0.924 | 0.10545 | -0.076 | 8.765
13.5 | 0.95 | 0.10799 | -0.076 | 8.801
14 | 0.979 | 0.11522 | -0.081 | 8.494
14.5 | 1.005 | 0.11651 | -0.081 | 8.622
15 | 1.03 | 0.12312 | -0.082 | 8.37
15.5 | 1.057 | 0.13014 | -0.084 | 8.123
16 | 1.086 | 0.13096 | -0.088 | 8.29
16.5 | 1.111 | 0.13657 | -0.088 | 8.135
17 | 1.137 | 0.13874 | -0.09 | 8.197
17.5 | 1.163 | 0.14606 | -0.091 | 7.965
18 | 1.194 | 0.14779 | -0.096 | 8.079
18.5 | 1.217 | 0.15389 | -0.095 | 7.911
19 | 1.243 | 0.15726 | -0.096 | 7.905
19.5 | 1.269 | 0.1631 | -0.098 | 7.783
20 | 1.299 | 0.16758 | -0.101 | 7.751

## 64. Re 3M Mach 0.50 (2)
BIGFOIL.COM POLAR EXPORT
NACA67-513 a=0.8
NACA67-513 a=0.8 |  |  |  | Cl Max: | 1.2268 | at alpha= | 10.5 | deg
XFOIL ncrit=9 |  |  |  | L/D Max: | 200.351 | at alpha= | 2 | deg
Re: | 3000000 |  |  | Cd Min: | 0.21015 | at alpha= | -19.5 | deg
Mach: | 0.5 |  |  | Cl=0 at alpha= | -4.4341 | deg
|  |  |  | @ Cl=0.1, Cd= | 0.0070047
|  |  |  | @ Cl=0.4, Cd= | 0.0058937
|  |  |  | @ Cl=0.6, Cd= | 0.0040171
alpha (deg) | Cl | Cd | Cm | Cl/Cd
-19.5 | -0.3459 | 0.21015 | -0.0875 | -1.646
-19 | -0.3263 | 0.20223 | -0.092 | -1.6135
-18.5 | -0.3083 | 0.19336 | -0.0963 | -1.5944
-18 | -0.2894 | 0.18566 | -0.1008 | -1.5588
-17.5 | -0.2682 | 0.17887 | -0.1051 | -1.4994
-17 | -0.25 | 0.17102 | -0.1094 | -1.4618
-16.5 | -0.2304 | 0.16394 | -0.1135 | -1.4054
-16 | -0.2157 | 0.15519 | -0.1177 | -1.3899
-15.5 | -0.196 | 0.14865 | -0.1217 | -1.3185
-15 | -0.1758 | 0.14223 | -0.1257 | -1.236
-14.5 | -0.1601 | 0.13444 | -0.1298 | -1.1909
-14 | -0.1441 | 0.12713 | -0.1338 | -1.1335
-13.5 | -0.1251 | 0.12084 | -0.1376 | -1.0353
-13 | -0.1118 | 0.11334 | -0.1414 | -0.98641
-12.5 | -0.1008 | 0.10564 | -0.1452 | -0.95418
-12 | -0.0918 | 0.0979 | -0.1489 | -0.93769
-11.5 | -0.0858 | 0.09009 | -0.1525 | -0.95238
-11 | -0.0803 | 0.08264 | -0.1559 | -0.97168
-10.5 | -0.0824 | 0.07459 | -0.1595 | -1.1047
-10 | -0.0983 | 0.06522 | -0.1639 | -1.5072
-9.5 | -0.1043 | 0.0575 | -0.1679 | -1.8139
-9 | -0.1299 | 0.04679 | -0.176 | -2.7762
-8.5 | -0.167 | 0.03884 | -0.1766 | -4.2997
-8 | -0.204 | 0.03357 | -0.1688 | -6.0769
-7.5 | -0.2225 | 0.02746 | -0.1618 | -8.1027
-7 | -0.2415 | 0.01971 | -0.153 | -12.2527
-6.5 | -0.2395 | 0.01255 | -0.1448 | -19.0837
-6 | -0.1918 | 0.0098 | -0.1408 | -19.5714
-5.5 | -0.1324 | 0.00873 | -0.1382 | -15.1661
-5 | -0.0709 | 0.00805 | -0.1362 | -8.8075
-4.5 | -0.0085 | 0.00755 | -0.1347 | -1.1258
-4 | 0.056 | 0.00721 | -0.134 | 7.767
-3.5 | 0.1203 | 0.00691 | -0.1334 | 17.4096
-3 | 0.1857 | 0.00671 | -0.1333 | 27.6751
-2.5 | 0.2501 | 0.00648 | -0.1331 | 38.5957
-2 | 0.3151 | 0.00629 | -0.1333 | 50.0954
-1.5 | 0.3794 | 0.00608 | -0.1334 | 62.4013
-1 | 0.438 | 0.00555 | -0.1327 | 78.9189
-0.5 | 0.4915 | 0.0048 | -0.1312 | 102.3958
0 | 0.5449 | 0.00405 | -0.1295 | 134.5432
0.5 | 0.6119 | 0.00401 | -0.13 | 152.5935
1 | 0.6777 | 0.00401 | -0.1301 | 169.0025
1.5 | 0.7406 | 0.00398 | -0.1295 | 186.0804
2 | 0.7994 | 0.00399 | -0.128 | 200.3509
2.5 | 0.8248 | 0.00417 | -0.1192 | 197.7938
3 | 0.7795 | 0.0057 | -0.0963 | 136.7544
3.5 | 0.7571 | 0.00759 | -0.0794 | 99.7497
4 | 0.7528 | 0.00938 | -0.0668 | 80.2559
4.5 | 0.7655 | 0.01095 | -0.0576 | 69.9087
5 | 0.7856 | 0.0125 | -0.0501 | 62.848
5.5 | 0.8135 | 0.01394 | -0.044 | 58.3572
6 | 0.8484 | 0.01524 | -0.039 | 55.6693
6.5 | 0.8938 | 0.01617 | -0.0353 | 55.2752
7 | 0.9405 | 0.01707 | -0.0317 | 55.0967
7.5 | 0.9833 | 0.01797 | -0.0271 | 54.719
8 | 1.0623 | 0.01937 | -0.0301 | 54.8425
10 | 1.2118 | 0.02662 | -0.0082 | 45.5222
10.5 | 1.2268 | 0.03027 | -0.0007 | 40.5286
11 | 1.2226 | 0.03569 | 0.0072 | 34.2561
11.5 | 1.193 | 0.04381 | 0.0141 | 27.2312
12 | 1.1592 | 0.05312 | 0.0179 | 21.8223
12.5 | 1.122 | 0.06392 | 0.0183 | 17.5532
13 | 1.0837 | 0.07647 | 0.0147 | 14.1716
13.5 | 1.0498 | 0.09047 | 0.0074 | 11.6038
14 | 1.0209 | 0.10584 | -0.0026 | 9.6457
14.5 | 0.9976 | 0.12175 | -0.0128 | 8.1938
15 | 0.9773 | 0.13668 | -0.0216 | 7.1503
15.5 | 0.9567 | 0.15195 | -0.0311 | 6.2962

## 65. Re 4M Mach 0.00 (1)
BIGFOIL.COM POLAR EXPORT
NACA67-513 a=0.8
NACA67-513 a=0.8 |  |  |  | Cl Max: | 1.404 | at alpha= | 11 | deg
JavaFoil+Calcfoil stall+Eppler ext transition |  |  |  | L/D Max: | 198.806 | at alpha= | 2 | deg
Re: | 4000000 |  |  | Cd Min: | 0.00278 | at alpha= | -1 | deg
Mach: | 0 |  |  | Cl=0 at alpha= | -4.0417 | deg
|  |  |  | @ Cl=0.1, Cd= | 0.0059158
|  |  |  | @ Cl=0.4, Cd= | 0.0027851
|  |  |  | @ Cl=0.6, Cd= | 0.003421
alpha (deg) | Cl | Cd | Cm | Cl/Cd
-19 | -0.482 | 0.15905 | -0.03 | -3.029
-18.5 | -0.5 | 0.15038 | -0.031 | -3.324
-18 | -0.518 | 0.14398 | -0.031 | -3.595
-17.5 | -0.535 | 0.13757 | -0.031 | -3.888
-17 | -0.551 | 0.13106 | -0.032 | -4.208
-16.5 | -0.567 | 0.12287 | -0.033 | -4.615
-16 | -0.581 | 0.11752 | -0.034 | -4.947
-15.5 | -0.594 | 0.11016 | -0.034 | -5.39
-15 | -0.604 | 0.10498 | -0.035 | -5.754
-14.5 | -0.612 | 0.09824 | -0.036 | -6.23
-14 | -0.617 | 0.09298 | -0.037 | -6.635
-13.5 | -0.615 | 0.08753 | -0.038 | -7.02
-13 | -0.606 | 0.08211 | -0.04 | -7.381
-12.5 | -0.595 | 0.07733 | -0.041 | -7.691
-12 | -0.58 | 0.07257 | -0.042 | -7.998
-11.5 | -0.564 | 0.06763 | -0.044 | -8.334
-11 | -0.544 | 0.06262 | -0.046 | -8.688
-10.5 | -0.522 | 0.05757 | -0.049 | -9.067
-10 | -0.506 | 0.04564 | -0.058 | -11.093
-9.5 | -0.564 | 0.00929 | -0.082 | -60.686
-9 | -0.525 | 0.00886 | -0.083 | -59.253
-8.5 | -0.483 | 0.00743 | -0.085 | -64.986
-8 | -0.437 | 0.00757 | -0.086 | -57.759
-7.5 | -0.389 | 0.00815 | -0.087 | -47.714
-7 | -0.337 | 0.00774 | -0.088 | -43.583
-6.5 | -0.284 | 0.00738 | -0.089 | -38.47
-6 | -0.228 | 0.00713 | -0.091 | -32.052
-5.5 | -0.172 | 0.00697 | -0.092 | -24.647
-5 | -0.114 | 0.00671 | -0.093 | -16.938
-4.5 | -0.055 | 0.0065 | -0.094 | -8.432
-4 | 0.005 | 0.00638 | -0.095 | 0.761
-3.5 | 0.065 | 0.00598 | -0.096 | 10.863
-3 | 0.125 | 0.00587 | -0.097 | 21.388
-2.5 | 0.186 | 0.0055 | -0.098 | 33.823
-2 | 0.247 | 0.00538 | -0.099 | 45.865
-1.5 | 0.308 | 0.00299 | -0.1 | 103.006
-1 | 0.369 | 0.00278 | -0.101 | 132.633
-0.5 | 0.43 | 0.00279 | -0.102 | 153.829
0 | 0.489 | 0.00334 | -0.103 | 146.4
0.5 | 0.549 | 0.00337 | -0.104 | 162.579
1 | 0.609 | 0.00343 | -0.106 | 177.599
1.5 | 0.668 | 0.00349 | -0.107 | 191.3
2 | 0.725 | 0.00365 | -0.108 | 198.806
2.5 | 0.783 | 0.00412 | -0.108 | 189.936
3 | 0.84 | 0.00455 | -0.109 | 184.58
3.5 | 0.896 | 0.00561 | -0.11 | 159.727
4 | 0.952 | 0.00676 | -0.111 | 140.821
4.5 | 1.005 | 0.00808 | -0.112 | 124.367
5 | 1.058 | 0.01092 | -0.113 | 96.882
5.5 | 1.109 | 0.01133 | -0.114 | 97.846
6 | 1.158 | 0.01178 | -0.115 | 98.29
6.5 | 1.204 | 0.01244 | -0.116 | 96.813
7 | 1.246 | 0.01297 | -0.117 | 96.07
7.5 | 1.283 | 0.01349 | -0.118 | 95.128
8 | 1.316 | 0.01406 | -0.119 | 93.619
8.5 | 1.344 | 0.01467 | -0.12 | 91.661
9 | 1.367 | 0.01527 | -0.12 | 89.522
9.5 | 1.385 | 0.01599 | -0.121 | 86.598
10 | 1.397 | 0.01683 | -0.122 | 82.999
10.5 | 1.403 | 0.01768 | -0.123 | 79.387
11 | 1.404 | 0.01854 | -0.124 | 75.726
11.5 | 1.392 | 0.01946 | -0.125 | 71.542
12 | 1.373 | 0.02047 | -0.125 | 67.093
12.5 | 1.348 | 0.02149 | -0.126 | 62.737
13 | 1.317 | 0.02293 | -0.127 | 57.444
13.5 | 1.28 | 0.02448 | -0.127 | 52.309
14 | 1.238 | 0.0266 | -0.127 | 46.553
14.5 | 1.193 | 0.02882 | -0.127 | 41.391
15 | 0.987 | 0.09375 | -0.089 | 10.53
15.5 | 0.941 | 0.10427 | -0.084 | 9.028
16 | 0.901 | 0.11152 | -0.082 | 8.083

## 66. Re 4M Mach 0.00 (2)
BIGFOIL.COM POLAR EXPORT
NACA67-513 a=0.8
NACA67-513 a=0.8 |  |  |  | Cl Max: | 1.6675 | at alpha= | 20 | deg
XFOIL ncrit=9 |  |  |  | L/D Max: | 202.941 | at alpha= | 2 | deg
Re: | 4000000 |  |  | Cd Min: | 0.05645 | at alpha= | 20 | deg
Mach: | 0 |  |  | Cl=0 at alpha= | -4.3375 | deg
|  |  |  | @ Cl=0.1, Cd= | 0.0058793
|  |  |  | @ Cl=0.4, Cd= | 0.0042614
|  |  |  | @ Cl=0.6, Cd= | 0.0031763
alpha (deg) | Cl | Cd | Cm | Cl/Cd
-19 | -1.0205 | 0.04489 | -0.1429 | -22.7333
-18.5 | -1.0726 | 0.03466 | -0.1464 | -30.9463
-18 | -1.0797 | 0.03061 | -0.1451 | -35.2728
-17.5 | -1.0797 | 0.0275 | -0.1427 | -39.2618
-17 | -1.0796 | 0.02472 | -0.1391 | -43.6731
-16.5 | -1.0573 | 0.02339 | -0.1366 | -45.2031
-16 | -1.0451 | 0.02164 | -0.1327 | -48.2948
-15.5 | -1.0172 | 0.02071 | -0.13 | -49.1164
-15 | -1.0108 | 0.01874 | -0.124 | -53.9381
-14.5 | -1.0053 | 0.01682 | -0.117 | -59.7681
-14 | -0.9722 | 0.0157 | -0.1144 | -61.9236
-13.5 | -0.934 | 0.01478 | -0.1125 | -63.1935
-13 | -0.8891 | 0.0142 | -0.1115 | -62.6127
-12.5 | -0.8432 | 0.0136 | -0.1107 | -62
-12 | -0.7979 | 0.01287 | -0.1098 | -61.9969
-11.5 | -0.7498 | 0.01231 | -0.1092 | -60.9098
-11 | -0.7023 | 0.01163 | -0.1086 | -60.3869
-10.5 | -0.6532 | 0.01104 | -0.1081 | -59.1667
-10 | -0.6033 | 0.01051 | -0.1078 | -57.4025
-9.5 | -0.5528 | 0.01001 | -0.1075 | -55.2248
-9 | -0.5052 | 0.0091 | -0.1067 | -55.5165
-8.5 | -0.4534 | 0.0086 | -0.1066 | -52.7209
-8 | -0.4003 | 0.00822 | -0.1067 | -48.6983
-7.5 | -0.3466 | 0.00787 | -0.1069 | -44.0407
-7 | -0.2922 | 0.00758 | -0.1072 | -38.5488
-6.5 | -0.2387 | 0.0072 | -0.1073 | -33.1528
-6 | -0.1841 | 0.00691 | -0.1076 | -26.6425
-5.5 | -0.1288 | 0.00671 | -0.108 | -19.1952
-5 | -0.074 | 0.00645 | -0.1084 | -11.4729
-4.5 | -0.0181 | 0.00629 | -0.1089 | -2.8776
-4 | 0.0376 | 0.00606 | -0.1094 | 6.2046
-3.5 | 0.0942 | 0.0059 | -0.1101 | 15.9661
-3 | 0.1503 | 0.0057 | -0.1106 | 26.3684
-2.5 | 0.2067 | 0.00554 | -0.1113 | 37.3105
-2 | 0.263 | 0.00536 | -0.1119 | 49.0672
-1.5 | 0.3177 | 0.00505 | -0.1122 | 62.9109
-1 | 0.3702 | 0.00459 | -0.1123 | 80.6536
-0.5 | 0.4219 | 0.00402 | -0.1121 | 104.9502
0 | 0.4709 | 0.0032 | -0.1115 | 147.1562
0.5 | 0.5272 | 0.00317 | -0.112 | 166.3091
1 | 0.5848 | 0.00316 | -0.1128 | 185.0633
1.5 | 0.6409 | 0.00322 | -0.1132 | 199.0373
2 | 0.69 | 0.0034 | -0.1121 | 202.9412
2.5 | 0.6961 | 0.00454 | -0.1019 | 153.326
3 | 0.6926 | 0.00539 | -0.0895 | 128.4972
3.5 | 0.6986 | 0.00644 | -0.0799 | 108.4783
4 | 0.718 | 0.00737 | -0.0732 | 97.422
4.5 | 0.7436 | 0.00828 | -0.068 | 89.8068
5.5 | 0.8023 | 0.01008 | -0.0593 | 79.5933
6 | 0.8385 | 0.01082 | -0.0564 | 77.4954
6.5 | 0.8791 | 0.01138 | -0.0543 | 77.2496
7 | 0.9196 | 0.01191 | -0.0522 | 77.2124
7.5 | 0.9604 | 0.01237 | -0.0501 | 77.6395
8 | 0.9983 | 0.01284 | -0.0475 | 77.7492
8.5 | 1.0577 | 0.01345 | -0.0498 | 78.6394
10 | 1.1761 | 0.01561 | -0.0442 | 75.3427
10.5 | 1.2142 | 0.01637 | -0.0422 | 74.1723
11 | 1.2508 | 0.01725 | -0.04 | 72.5101
11.5 | 1.2873 | 0.01814 | -0.0379 | 70.9647
12 | 1.3224 | 0.01911 | -0.0357 | 69.1994
12.5 | 1.3579 | 0.02007 | -0.0336 | 67.6582
13 | 1.3894 | 0.02129 | -0.0311 | 65.2607
13.5 | 1.4209 | 0.02255 | -0.0287 | 63.0111
14 | 1.4533 | 0.02377 | -0.0265 | 61.1401
14.5 | 1.4835 | 0.02512 | -0.0243 | 59.0565
15 | 1.5118 | 0.02666 | -0.0219 | 56.7067
15.5 | 1.5361 | 0.02852 | -0.0192 | 53.8604
16 | 1.5598 | 0.03044 | -0.0166 | 51.2418
16.5 | 1.584 | 0.03239 | -0.0143 | 48.904
17 | 1.6059 | 0.03457 | -0.012 | 46.4536
17.5 | 1.6238 | 0.03715 | -0.0095 | 43.7093
18 | 1.6389 | 0.04006 | -0.0072 | 40.9111
18.5 | 1.6514 | 0.04336 | -0.0051 | 38.0858
19 | 1.6527 | 0.0479 | -0.0026 | 34.5031
19.5 | 1.6614 | 0.05192 | -0.0013 | 31.9992
20 | 1.6675 | 0.05645 | -0.0003 | 29.5394

## 67. Re 4M Mach 0.10 (1)
BIGFOIL.COM POLAR EXPORT
NACA67-513 a=0.8
NACA67-513 a=0.8 |  |  |  | Cl Max: | 1.396 | at alpha= | 10.5 | deg
JavaFoil+Calcfoil stall+Eppler ext transition |  |  |  | L/D Max: | 198.759 | at alpha= | 2 | deg
Re: | 4000000 |  |  | Cd Min: | 0.00278 | at alpha= | -1 | deg
Mach: | 0.1 |  |  | Cl=0 at alpha= | -4.0417 | deg
|  |  |  | @ Cl=0.1, Cd= | 0.0058036
|  |  |  | @ Cl=0.4, Cd= | 0.0030225
|  |  |  | @ Cl=0.6, Cd= | 0.0034302
alpha (deg) | Cl | Cd | Cm | Cl/Cd
-19 | -0.434 | 0.1635 | -0.03 | -2.652
-18.5 | -0.454 | 0.15296 | -0.031 | -2.97
-18 | -0.475 | 0.14733 | -0.031 | -3.223
-17.5 | -0.495 | 0.13944 | -0.032 | -3.551
-17 | -0.515 | 0.13169 | -0.032 | -3.909
-16.5 | -0.534 | 0.12692 | -0.033 | -4.205
-16 | -0.551 | 0.11892 | -0.033 | -4.635
-15.5 | -0.567 | 0.11212 | -0.034 | -5.056
-15 | -0.581 | 0.10614 | -0.035 | -5.471
-14.5 | -0.592 | 0.10005 | -0.036 | -5.916
-14 | -0.6 | 0.09461 | -0.037 | -6.343
-13.5 | -0.6 | 0.08848 | -0.038 | -6.785
-13 | -0.594 | 0.08324 | -0.039 | -7.139
-12.5 | -0.585 | 0.07798 | -0.04 | -7.501
-12 | -0.572 | 0.07345 | -0.041 | -7.794
-11.5 | -0.557 | 0.06843 | -0.043 | -8.145
-11 | -0.539 | 0.06344 | -0.046 | -8.499
-10.5 | -0.517 | 0.05912 | -0.048 | -8.75
-10 | -0.496 | 0.05168 | -0.053 | -9.607
-9.5 | -0.558 | 0.00986 | -0.082 | -56.647
-9 | -0.525 | 0.00896 | -0.084 | -58.544
-8.5 | -0.483 | 0.0075 | -0.085 | -64.381
-8 | -0.438 | 0.00757 | -0.086 | -57.851
-7.5 | -0.39 | 0.00814 | -0.088 | -47.898
-7 | -0.338 | 0.00778 | -0.089 | -43.484
-6.5 | -0.285 | 0.00751 | -0.09 | -37.931
-6 | -0.229 | 0.00722 | -0.091 | -31.779
-5.5 | -0.172 | 0.00697 | -0.092 | -24.74
-5 | -0.114 | 0.00672 | -0.093 | -17.003
-4.5 | -0.055 | 0.00648 | -0.094 | -8.495
-4 | 0.005 | 0.00621 | -0.096 | 0.786
-3.5 | 0.065 | 0.00597 | -0.097 | 10.937
-3 | 0.126 | 0.00568 | -0.098 | 22.189
-2.5 | 0.187 | 0.00549 | -0.099 | 34.09
-2 | 0.248 | 0.00538 | -0.1 | 46.085
-1.5 | 0.31 | 0.00299 | -0.101 | 103.578
-1 | 0.371 | 0.00278 | -0.102 | 133.235
-0.5 | 0.432 | 0.00329 | -0.103 | 131.258
0 | 0.491 | 0.00334 | -0.104 | 146.9
0.5 | 0.551 | 0.00339 | -0.105 | 162.725
1 | 0.612 | 0.00344 | -0.106 | 177.561
1.5 | 0.672 | 0.00351 | -0.107 | 191.602
2 | 0.729 | 0.00367 | -0.108 | 198.759
2.5 | 0.787 | 0.00413 | -0.109 | 190.52
3 | 0.844 | 0.00459 | -0.11 | 184.116
3.5 | 0.901 | 0.00565 | -0.111 | 159.557
4 | 0.956 | 0.00681 | -0.112 | 140.467
4.5 | 1.009 | 0.01059 | -0.112 | 95.322
5 | 1.062 | 0.01099 | -0.113 | 96.692
5.5 | 1.114 | 0.01142 | -0.114 | 97.533
6 | 1.163 | 0.01186 | -0.115 | 98.079
6.5 | 1.209 | 0.01254 | -0.116 | 96.376
7 | 1.25 | 0.01307 | -0.117 | 95.656
7.5 | 1.287 | 0.01361 | -0.118 | 94.511
8 | 1.319 | 0.01422 | -0.119 | 92.75
8.5 | 1.346 | 0.01482 | -0.12 | 90.774
9 | 1.367 | 0.01543 | -0.121 | 88.615
9.5 | 1.383 | 0.01617 | -0.122 | 85.507
10 | 1.393 | 0.01704 | -0.123 | 81.726
10.5 | 1.396 | 0.01789 | -0.124 | 78.041
11 | 1.393 | 0.01877 | -0.124 | 74.23
11.5 | 1.377 | 0.01981 | -0.125 | 69.512
12 | 1.354 | 0.0209 | -0.126 | 64.777
12.5 | 1.323 | 0.02202 | -0.127 | 60.108
13 | 1.286 | 0.02345 | -0.127 | 54.863
13.5 | 1.243 | 0.02542 | -0.127 | 48.891
14 | 1.188 | 0.02906 | -0.127 | 40.876
14.5 | 0.978 | 0.09265 | -0.086 | 10.56
15 | 0.931 | 0.10231 | -0.081 | 9.102
15.5 | 0.883 | 0.11371 | -0.074 | 7.764

## 68. Re 4M Mach 0.10 (2)
BIGFOIL.COM POLAR EXPORT
NACA67-513 a=0.8
NACA67-513 a=0.8 |  |  |  | Cl Max: | 1.6527 | at alpha= | 20 | deg
XFOIL ncrit=9 |  |  |  | L/D Max: | 203.49 | at alpha= | 2 | deg
Re: | 4000000 |  |  | Cd Min: | 0.15504 | at alpha= | -17.5 | deg
Mach: | 0.1 |  |  | Cl=0 at alpha= | -4.3396 | deg
|  |  |  | @ Cl=0.1, Cd= | 0.0058919
|  |  |  | @ Cl=0.4, Cd= | 0.0043143
|  |  |  | @ Cl=0.6, Cd= | 0.0031748
alpha (deg) | Cl | Cd | Cm | Cl/Cd
-17.5 | -0.3162 | 0.15504 | -0.0918 | -2.0395
-17 | -0.2982 | 0.14978 | -0.0955 | -1.9909
-16.5 | -0.2825 | 0.14374 | -0.0992 | -1.9654
-16 | -1.0125 | 0.0241 | -0.1402 | -42.0124
-15.5 | -0.9926 | 0.02266 | -0.1369 | -43.8041
-15 | -0.9691 | 0.02144 | -0.1336 | -45.2006
-14.5 | -0.9811 | 0.01853 | -0.125 | -52.9466
-14 | -0.9696 | 0.01665 | -0.1187 | -58.2342
-13.5 | -0.935 | 0.01548 | -0.1161 | -60.4005
-13 | -0.8911 | 0.0148 | -0.1147 | -60.2095
-12.5 | -0.8455 | 0.01415 | -0.1136 | -59.7527
-12 | -0.8011 | 0.0133 | -0.1123 | -60.2331
-11.5 | -0.7529 | 0.01269 | -0.1115 | -59.3302
-11 | -0.7056 | 0.01194 | -0.1106 | -59.0955
-10.5 | -0.6566 | 0.01129 | -0.1099 | -58.1577
-10 | -0.6065 | 0.01071 | -0.1094 | -56.6293
-9.5 | -0.5554 | 0.01022 | -0.1091 | -54.3444
-9 | -0.5077 | 0.00927 | -0.1081 | -54.7681
-8.5 | -0.4559 | 0.0087 | -0.1078 | -52.4023
-8 | -0.4026 | 0.00828 | -0.1078 | -48.6232
-7.5 | -0.3486 | 0.00792 | -0.1079 | -44.0152
-7 | -0.2938 | 0.00762 | -0.1082 | -38.5564
-6.5 | -0.2398 | 0.00724 | -0.1082 | -33.1215
-6 | -0.1851 | 0.00694 | -0.1085 | -26.6715
-5.5 | -0.1294 | 0.00673 | -0.1088 | -19.2273
-5 | -0.0743 | 0.00647 | -0.1091 | -11.4838
-4.5 | -0.018 | 0.0063 | -0.1097 | -2.8571
-4 | 0.0381 | 0.00607 | -0.1102 | 6.2768
-3.5 | 0.0949 | 0.00591 | -0.1108 | 16.0575
-3 | 0.1514 | 0.00571 | -0.1114 | 26.5149
-2.5 | 0.2082 | 0.00555 | -0.112 | 37.5135
-2 | 0.2648 | 0.00537 | -0.1126 | 49.311
-1.5 | 0.3198 | 0.00506 | -0.1129 | 63.2016
-1 | 0.3727 | 0.00462 | -0.113 | 80.671
-0.5 | 0.4245 | 0.00404 | -0.1128 | 105.0743
0 | 0.4737 | 0.00321 | -0.1122 | 147.5701
0.5 | 0.5303 | 0.00317 | -0.1127 | 167.2871
1 | 0.5881 | 0.00316 | -0.1134 | 186.1076
1.5 | 0.6445 | 0.00323 | -0.1138 | 199.5356
2 | 0.6939 | 0.00341 | -0.1127 | 203.4897
2.5 | 0.6985 | 0.00454 | -0.102 | 153.8546
3.5 | 0.6992 | 0.00648 | -0.0796 | 107.9012
4 | 0.7185 | 0.00744 | -0.0729 | 96.5726
4.5 | 0.7435 | 0.00836 | -0.0675 | 88.9354
5.5 | 0.8025 | 0.01018 | -0.0588 | 78.831
6 | 0.8392 | 0.01093 | -0.0559 | 76.7795
6.5 | 0.8799 | 0.0115 | -0.0537 | 76.513
7 | 0.9204 | 0.01204 | -0.0515 | 76.4452
7.5 | 0.9618 | 0.01251 | -0.0494 | 76.8825
8 | 1.0002 | 0.01297 | -0.0467 | 77.1164
8.5 | 1.06 | 0.01364 | -0.0492 | 77.7126
10 | 1.1786 | 0.01584 | -0.0431 | 74.4066
10.5 | 1.2167 | 0.01664 | -0.041 | 73.119
11 | 1.2536 | 0.01754 | -0.0388 | 71.4709
11.5 | 1.29 | 0.01846 | -0.0365 | 69.8808
12 | 1.3257 | 0.01945 | -0.0342 | 68.1594
12.5 | 1.3612 | 0.02047 | -0.0321 | 66.4973
13 | 1.3907 | 0.02186 | -0.0291 | 63.6185
13.5 | 1.425 | 0.02301 | -0.027 | 61.9296
14 | 1.4561 | 0.02435 | -0.0245 | 59.7988
14.5 | 1.4864 | 0.0258 | -0.0221 | 57.6124
15 | 1.5123 | 0.02757 | -0.0194 | 54.8531
15.5 | 1.5383 | 0.02938 | -0.0168 | 52.3587
16 | 1.5623 | 0.03139 | -0.0141 | 49.7706
16.5 | 1.584 | 0.03363 | -0.0115 | 47.1008
17 | 1.6038 | 0.0361 | -0.009 | 44.4266
17.5 | 1.62 | 0.03897 | -0.0064 | 41.5704
18 | 1.6299 | 0.04253 | -0.0038 | 38.3235
18.5 | 1.6364 | 0.0466 | -0.0015 | 35.1159
19 | 1.6441 | 0.0508 | 0.0003 | 32.3642
19.5 | 1.6513 | 0.05524 | 0.0014 | 29.8932
20 | 1.6527 | 0.06057 | 0.0021 | 27.2858

## 69. Re 4M Mach 0.25 (1)
BIGFOIL.COM POLAR EXPORT
NACA67-513 a=0.8
NACA67-513 a=0.8 |  |  |  | Cl Max: | 1.358 | at alpha= | 9.5 | deg
JavaFoil+Calcfoil stall+Eppler ext transition |  |  |  | L/D Max: | 200.113 | at alpha= | 2 | deg
Re: | 4000000 |  |  | Cd Min: | 0.00328 | at alpha= | -1.5 | deg
Mach: | 0.25 |  |  | Cl=0 at alpha= | -4.041 | deg
|  |  |  | @ Cl=0.1, Cd= | 0.0058076
|  |  |  | @ Cl=0.4, Cd= | 0.003299
|  |  |  | @ Cl=0.6, Cd= | 0.0034574
alpha (deg) | Cl | Cd | Cm | Cl/Cd
-17 | -0.076 | 0.15826 | -0.032 | -0.478
-16.5 | -0.202 | 0.15171 | -0.033 | -1.334
-16 | -0.266 | 0.13582 | -0.033 | -1.962
-15.5 | -0.321 | 0.12492 | -0.034 | -2.57
-15 | -0.37 | 0.11663 | -0.034 | -3.172
-14.5 | -0.414 | 0.10777 | -0.035 | -3.839
-14 | -0.452 | 0.10143 | -0.035 | -4.456
-13.5 | -0.478 | 0.09603 | -0.036 | -4.974
-13 | -0.492 | 0.08963 | -0.037 | -5.493
-12.5 | -0.502 | 0.0841 | -0.038 | -5.969
-12 | -0.506 | 0.0785 | -0.039 | -6.452
-11.5 | -0.506 | 0.07356 | -0.041 | -6.874
-11 | -0.499 | 0.06782 | -0.042 | -7.364
-10.5 | -0.488 | 0.06416 | -0.044 | -7.602
-10 | -0.471 | 0.05917 | -0.046 | -7.965
-9.5 | -0.451 | 0.05447 | -0.049 | -8.271
-9 | -0.428 | 0.04764 | -0.055 | -8.987
-8.5 | -0.479 | 0.00905 | -0.087 | -52.929
-8 | -0.439 | 0.00847 | -0.089 | -51.835
-7.5 | -0.393 | 0.00756 | -0.09 | -51.927
-7 | -0.343 | 0.00762 | -0.091 | -45.037
-6.5 | -0.29 | 0.00774 | -0.092 | -37.453
-6 | -0.234 | 0.00742 | -0.094 | -31.544
-5.5 | -0.176 | 0.00714 | -0.095 | -24.691
-5 | -0.117 | 0.00687 | -0.096 | -17.033
-4.5 | -0.056 | 0.00648 | -0.097 | -8.714
-4 | 0.005 | 0.00607 | -0.098 | 0.824
-3.5 | 0.067 | 0.00593 | -0.099 | 11.307
-3 | 0.129 | 0.0057 | -0.1 | 22.696
-2.5 | 0.192 | 0.0056 | -0.101 | 34.33
-2 | 0.255 | 0.00525 | -0.102 | 48.596
-1.5 | 0.319 | 0.00328 | -0.103 | 97.07
-1 | 0.381 | 0.00329 | -0.105 | 115.771
-0.5 | 0.444 | 0.00332 | -0.106 | 133.539
0 | 0.504 | 0.00338 | -0.107 | 149.025
0.5 | 0.566 | 0.00343 | -0.108 | 164.994
1 | 0.628 | 0.00348 | -0.109 | 180.28
1.5 | 0.69 | 0.00356 | -0.11 | 193.592
2 | 0.748 | 0.00374 | -0.111 | 200.113
2.5 | 0.807 | 0.00425 | -0.112 | 189.926
3 | 0.867 | 0.00471 | -0.113 | 183.912
3.5 | 0.924 | 0.00586 | -0.114 | 157.7
4 | 0.981 | 0.0071 | -0.115 | 138.042
4.5 | 1.035 | 0.01095 | -0.115 | 94.527
5 | 1.088 | 0.0114 | -0.116 | 95.487
5.5 | 1.14 | 0.01185 | -0.117 | 96.178
6 | 1.188 | 0.01238 | -0.118 | 95.983
6.5 | 1.233 | 0.01309 | -0.119 | 94.223
7 | 1.271 | 0.0137 | -0.12 | 92.818
7.5 | 1.304 | 0.01432 | -0.121 | 91.019
8 | 1.329 | 0.01501 | -0.122 | 88.553
8.5 | 1.347 | 0.01571 | -0.123 | 85.761
9 | 1.357 | 0.01647 | -0.124 | 82.376
9.5 | 1.358 | 0.01741 | -0.125 | 77.993
10 | 1.349 | 0.01837 | -0.126 | 73.411
10.5 | 1.329 | 0.01944 | -0.127 | 68.387
11 | 1.3 | 0.02075 | -0.128 | 62.65
11.5 | 1.249 | 0.02193 | -0.128 | 56.934
12 | 1.179 | 0.02422 | -0.128 | 48.694
12.5 | 0.93 | 0.08139 | -0.08 | 11.428
13 | 0.855 | 0.08994 | -0.074 | 9.504
13.5 | 0.776 | 0.09821 | -0.069 | 7.897
14 | 0.692 | 0.10828 | -0.065 | 6.388
14.5 | 0.605 | 0.11808 | -0.064 | 5.122

## 70. Re 4M Mach 0.25 (2)
BIGFOIL.COM POLAR EXPORT
NACA67-513 a=0.8
NACA67-513 a=0.8 |  |  |  | Cl Max: | 1.5523 | at alpha= | 17 | deg
XFOIL ncrit=9 |  |  |  | L/D Max: | 207.849 | at alpha= | 2 | deg
Re: | 4000000 |  |  | Cd Min: | 0.17439 | at alpha= | -18.5 | deg
Mach: | 0.25 |  |  | Cl=0 at alpha= | -4.3514 | deg
|  |  |  | @ Cl=0.1, Cd= | 0.0059577
|  |  |  | @ Cl=0.4, Cd= | 0.0045807
|  |  |  | @ Cl=0.6, Cd= | 0.0032111
alpha (deg) | Cl | Cd | Cm | Cl/Cd
-18.5 | -0.3315 | 0.17439 | -0.0858 | -1.9009
-18 | -0.3117 | 0.16937 | -0.0896 | -1.8403
-17.5 | -0.2962 | 0.16257 | -0.0936 | -1.822
-17 | -0.29 | 0.15286 | -0.0979 | -1.8972
-16.5 | -0.2728 | 0.14701 | -0.1017 | -1.8557
-16 | -0.2586 | 0.14027 | -0.1056 | -1.8436
-15.5 | -0.2428 | 0.13409 | -0.1092 | -1.8107
-15 | -0.238 | 0.12515 | -0.1133 | -1.9017
-14 | -0.7319 | 0.0333 | -0.1585 | -21.979
-13.5 | -0.7924 | 0.02641 | -0.1515 | -30.0038
-13 | -0.7792 | 0.02439 | -0.1466 | -31.9475
-12.5 | -0.7803 | 0.02187 | -0.139 | -35.679
-12 | -0.7779 | 0.01875 | -0.1316 | -41.488
-11.5 | -0.7471 | 0.01674 | -0.1276 | -44.6296
-11 | -0.7095 | 0.01502 | -0.1244 | -47.237
-10.5 | -0.6673 | 0.01351 | -0.1217 | -49.393
-10 | -0.6198 | 0.01238 | -0.1198 | -50.0646
-9.5 | -0.5688 | 0.01151 | -0.1184 | -49.4179
-9 | -0.5163 | 0.01071 | -0.1172 | -48.2073
-8.5 | -0.4684 | 0.00944 | -0.1154 | -49.6186
-8 | -0.4146 | 0.00876 | -0.1145 | -47.3288
-7.5 | -0.359 | 0.00828 | -0.114 | -43.3575
-7 | -0.3026 | 0.00787 | -0.1138 | -38.4498
-6.5 | -0.2456 | 0.00754 | -0.1137 | -32.5729
-6 | -0.1899 | 0.00712 | -0.1134 | -26.6713
-5.5 | -0.1327 | 0.00686 | -0.1134 | -19.344
-5 | -0.0751 | 0.00661 | -0.1136 | -11.3616
-4.5 | -0.0173 | 0.00636 | -0.1139 | -2.7201
-4 | 0.0409 | 0.00615 | -0.1143 | 6.6504
-3.5 | 0.0993 | 0.00596 | -0.1148 | 16.6611
-3 | 0.1576 | 0.00577 | -0.1153 | 27.3137
-2.5 | 0.2162 | 0.00562 | -0.1159 | 38.4698
-2 | 0.2744 | 0.00543 | -0.1164 | 50.5341
-1.5 | 0.3313 | 0.00516 | -0.1167 | 64.2054
-1 | 0.3859 | 0.00474 | -0.1168 | 81.4135
-0.5 | 0.439 | 0.00414 | -0.1166 | 106.0386
0 | 0.4888 | 0.00328 | -0.1157 | 149.0244
0.5 | 0.547 | 0.00322 | -0.1162 | 169.8758
1 | 0.6064 | 0.00321 | -0.1169 | 188.9097
1.5 | 0.6644 | 0.00327 | -0.1172 | 203.1804
2 | 0.715 | 0.00344 | -0.1159 | 207.8488
2.5 | 0.7067 | 0.00449 | -0.1019 | 157.3942
3 | 0.6992 | 0.00557 | -0.0886 | 125.5296
3.5 | 0.7034 | 0.00674 | -0.0782 | 104.362
4 | 0.7208 | 0.0078 | -0.0709 | 92.4103
4.5 | 0.745 | 0.00883 | -0.065 | 84.3715
6 | 0.8417 | 0.01158 | -0.0526 | 72.6857
6.5 | 0.8847 | 0.01217 | -0.0504 | 72.6952
7 | 0.9269 | 0.01275 | -0.048 | 72.698
7.5 | 0.9684 | 0.01332 | -0.0455 | 72.7027
8 | 1.0084 | 0.01382 | -0.0425 | 72.9667
8.5 | 1.0737 | 0.01458 | -0.0454 | 73.642
10 | 1.1929 | 0.01713 | -0.0375 | 69.6381
10.5 | 1.2306 | 0.01816 | -0.0346 | 67.7643
11 | 1.2687 | 0.01922 | -0.0318 | 66.0094
11.5 | 1.3059 | 0.02033 | -0.029 | 64.2351
12 | 1.3413 | 0.0216 | -0.026 | 62.0972
12.5 | 1.3751 | 0.02303 | -0.0228 | 59.7091
13 | 1.4078 | 0.02456 | -0.0197 | 57.3208
13.5 | 1.4388 | 0.02625 | -0.0164 | 54.8114
14 | 1.4659 | 0.02831 | -0.0129 | 51.7803
14.5 | 1.4925 | 0.03042 | -0.0095 | 49.0631
15 | 1.5162 | 0.03285 | -0.0061 | 46.1553
15.5 | 1.533 | 0.03595 | -0.0023 | 42.6426
16 | 1.5493 | 0.03921 | 0.001 | 39.5129
16.5 | 1.5508 | 0.04398 | 0.0048 | 35.2615
17 | 1.5523 | 0.04905 | 0.0076 | 31.6473
17.5 | 1.5444 | 0.05551 | 0.0097 | 27.822
18 | 1.5348 | 0.06265 | 0.0106 | 24.498
18.5 | 1.5141 | 0.07179 | 0.0099 | 21.0907
19 | 1.4852 | 0.0829 | 0.0069 | 17.9156
19.5 | 1.4552 | 0.0952 | 0.0019 | 15.2857
20 | 1.4088 | 0.11122 | -0.0068 | 12.6668

## 71. Re 4M Mach 0.50 (1)
BIGFOIL.COM POLAR EXPORT
NACA67-513 a=0.8
NACA67-513 a=0.8 |  |  |  | Cl Max: | 1.305 | at alpha= | 20 | deg
JavaFoil+Calcfoil stall+Eppler ext transition |  |  |  | L/D Max: | 203.145 | at alpha= | 2 | deg
Re: | 4000000 |  |  | Cd Min: | 0.00344 | at alpha= | -1 | deg
Mach: | 0.5 |  |  | Cl=0 at alpha= | -4.0441 | deg
|  |  |  | @ Cl=0.1, Cd= | 0.0061439
|  |  |  | @ Cl=0.4, Cd= | 0.0043203
|  |  |  | @ Cl=0.6, Cd= | 0.0036339
alpha (deg) | Cl | Cd | Cm | Cl/Cd
-20 | -0.88 | 0.16381 | -0.041 | -5.37
-19.5 | -0.851 | 0.1562 | -0.041 | -5.451
-19 | -0.823 | 0.15285 | -0.04 | -5.383
-18.5 | -0.795 | 0.1486 | -0.04 | -5.353
-18 | -0.768 | 0.14353 | -0.041 | -5.354
-17.5 | -0.742 | 0.13921 | -0.041 | -5.327
-17 | -0.715 | 0.13607 | -0.042 | -5.251
-16.5 | -0.687 | 0.12836 | -0.042 | -5.354
-16 | -0.659 | 0.12342 | -0.041 | -5.337
-15.5 | -0.632 | 0.11936 | -0.042 | -5.291
-15 | -0.604 | 0.11571 | -0.042 | -5.223
-14.5 | -0.577 | 0.10996 | -0.043 | -5.249
-14 | -0.55 | 0.10638 | -0.044 | -5.169
-13.5 | -0.522 | 0.10575 | -0.044 | -4.94
-13 | -0.494 | 0.10085 | -0.043 | -4.9
-12.5 | -0.467 | 0.08763 | -0.044 | -5.327
-12 | -0.439 | 0.08138 | -0.044 | -5.401
-11.5 | -0.412 | 0.07368 | -0.046 | -5.596
-11 | -0.385 | 0.06917 | -0.047 | -5.565
-10.5 | -0.357 | 0.06951 | -0.047 | -5.14
-10 | -0.329 | 0.07313 | -0.044 | -4.498
-9.5 | -0.302 | 0.06385 | -0.046 | -4.723
-9 | -0.274 | 0.05841 | -0.047 | -4.692
-8.5 | -0.247 | 0.05304 | -0.049 | -4.654
-8 | -0.219 | 0.05551 | -0.045 | -3.937
-7.5 | -0.191 | 0.04935 | -0.048 | -3.875
-7 | -0.243 | 0.04543 | -0.05 | -5.346
-6.5 | -0.235 | 0.03954 | -0.059 | -5.94
-6 | -0.244 | 0.00753 | -0.104 | -32.44
-5.5 | -0.189 | 0.00692 | -0.105 | -27.333
-5 | -0.128 | 0.00659 | -0.106 | -19.376
-4.5 | -0.062 | 0.00669 | -0.108 | -9.302
-4 | 0.006 | 0.00643 | -0.109 | 0.863
-3.5 | 0.075 | 0.00622 | -0.11 | 11.979
-3 | 0.144 | 0.00601 | -0.112 | 24.011
-2.5 | 0.214 | 0.00582 | -0.113 | 36.8
-2 | 0.285 | 0.00594 | -0.114 | 47.891
-1.5 | 0.356 | 0.00581 | -0.115 | 61.344
-1 | 0.426 | 0.00344 | -0.116 | 123.95
-0.5 | 0.496 | 0.00349 | -0.118 | 142.339
0 | 0.561 | 0.0036 | -0.119 | 156.102
0.5 | 0.63 | 0.00366 | -0.12 | 172.083
1 | 0.699 | 0.00372 | -0.121 | 187.75
1.5 | 0.768 | 0.00383 | -0.122 | 200.572
2 | 0.832 | 0.0041 | -0.124 | 203.145
2.5 | 0.898 | 0.00477 | -0.125 | 188.049
3 | 0.963 | 0.0055 | -0.126 | 174.966
3.5 | 1.025 | 0.0075 | -0.127 | 136.648
4 | 1.086 | 0.00932 | -0.128 | 116.552
4.5 | 1.143 | 0.01279 | -0.129 | 89.313
5 | 1.195 | 0.01341 | -0.13 | 89.137
5.5 | 1.241 | 0.01418 | -0.131 | 87.494
6 | 1.277 | 0.01528 | -0.132 | 83.52
6.5 | 1.294 | 0.01622 | -0.133 | 79.812
7 | 1.267 | 0.01735 | -0.134 | 73.013
7.5 | 1.123 | 0.01898 | -0.135 | 59.133
8 | 0.8 | 0.01983 | -0.136 | 40.339
8.5 | 0.69 | 0.05635 | -0.079 | 12.251
9 | 0.71 | 0.06831 | -0.062 | 10.396
9.5 | 0.74 | 0.06547 | -0.071 | 11.296
10 | 0.765 | 0.07331 | -0.068 | 10.432
10.5 | 0.793 | 0.06843 | -0.072 | 11.583
11 | 0.819 | 0.0752 | -0.072 | 10.887
11.5 | 0.845 | 0.08228 | -0.072 | 10.267
12 | 0.871 | 0.09267 | -0.073 | 9.404
12.5 | 0.899 | 0.0959 | -0.076 | 9.369
13 | 0.925 | 0.10095 | -0.076 | 9.159
13.5 | 0.951 | 0.10375 | -0.077 | 9.164
14 | 0.98 | 0.1095 | -0.083 | 8.948
14.5 | 1.005 | 0.11314 | -0.082 | 8.883
15 | 1.031 | 0.11852 | -0.083 | 8.699
15.5 | 1.058 | 0.12544 | -0.085 | 8.431
16 | 1.088 | 0.12898 | -0.09 | 8.432
16.5 | 1.112 | 0.13141 | -0.089 | 8.459
17 | 1.138 | 0.13536 | -0.09 | 8.406
17.5 | 1.166 | 0.13958 | -0.094 | 8.354
18 | 1.198 | 0.143 | -0.099 | 8.378
18.5 | 1.218 | 0.14773 | -0.096 | 8.243
19 | 1.244 | 0.15072 | -0.097 | 8.252
19.5 | 1.271 | 0.15873 | -0.099 | 8.006
20 | 1.305 | 0.16148 | -0.105 | 8.08

## 72. Re 4M Mach 0.50 (2)
BIGFOIL.COM POLAR EXPORT
NACA67-513 a=0.8
NACA67-513 a=0.8 |  |  |  | Cl Max: | 1.2489 | at alpha= | 10.5 | deg
XFOIL ncrit=9 |  |  |  | L/D Max: | 222.327 | at alpha= | 2 | deg
Re: | 4000000 |  |  | Cd Min: | 0.21586 | at alpha= | -20 | deg
Mach: | 0.5 |  |  | Cl=0 at alpha= | -4.4146 | deg
|  |  |  | @ Cl=0.1, Cd= | 0.0063626
|  |  |  | @ Cl=0.4, Cd= | 0.0054823
|  |  |  | @ Cl=0.6, Cd= | 0.0035311
alpha (deg) | Cl | Cd | Cm | Cl/Cd
-20 | -0.3675 | 0.21586 | -0.0833 | -1.7025
-19.5 | -0.3487 | 0.20758 | -0.0877 | -1.6798
-19 | -0.329 | 0.20001 | -0.0923 | -1.6449
-18.5 | -0.3065 | 0.19361 | -0.0968 | -1.5831
-18 | -0.2877 | 0.18578 | -0.1011 | -1.5486
-17.5 | -0.2714 | 0.17707 | -0.1054 | -1.5327
-17 | -0.2555 | 0.16862 | -0.1097 | -1.5152
-16.5 | -0.2325 | 0.16262 | -0.114 | -1.4297
-16 | -0.2135 | 0.15536 | -0.1182 | -1.3742
-15.5 | -0.2012 | 0.14619 | -0.1226 | -1.3763
-15 | -0.1801 | 0.14 | -0.1266 | -1.2864
-14.5 | -0.1591 | 0.13379 | -0.1305 | -1.1892
-14 | -0.1454 | 0.12589 | -0.1346 | -1.155
-13.5 | -0.1337 | 0.11778 | -0.1386 | -1.1352
-13 | -0.1245 | 0.10981 | -0.1426 | -1.1338
-12.5 | -0.1034 | 0.10458 | -0.1459 | -0.98872
-12 | -0.0916 | 0.09751 | -0.1495 | -0.93939
-11.5 | -0.0868 | 0.08943 | -0.1533 | -0.97059
-11 | -0.0836 | 0.08162 | -0.157 | -1.0243
-10.5 | -0.0895 | 0.07295 | -0.1609 | -1.2269
-10 | -0.1043 | 0.06371 | -0.1652 | -1.6371
-9.5 | -0.1232 | 0.05438 | -0.17 | -2.2655
-9 | -0.1578 | 0.0434 | -0.178 | -3.6359
-8.5 | -0.1993 | 0.03623 | -0.1755 | -5.501
-8 | -0.2492 | 0.02972 | -0.1659 | -8.3849
-7.5 | -0.265 | 0.02327 | -0.1582 | -11.3881
-7 | -0.2735 | 0.01626 | -0.1497 | -16.8204
-6.5 | -0.2536 | 0.01085 | -0.143 | -23.3733
-6 | -0.1997 | 0.00889 | -0.1394 | -22.4634
-5.5 | -0.1403 | 0.00783 | -0.1368 | -17.9183
-5 | -0.0766 | 0.00726 | -0.1351 | -10.551
-4.5 | -0.0111 | 0.00688 | -0.1342 | -1.6134
-4 | 0.0539 | 0.00653 | -0.1334 | 8.2542
-3.5 | 0.12 | 0.00629 | -0.1332 | 19.0779
-3 | 0.1857 | 0.00608 | -0.1331 | 30.5428
-2.5 | 0.2513 | 0.0059 | -0.1332 | 42.5932
-2 | 0.3172 | 0.00578 | -0.1336 | 54.8789
-1.5 | 0.3824 | 0.0056 | -0.1339 | 68.2857
-1 | 0.4437 | 0.00519 | -0.1336 | 85.4913
-0.5 | 0.5019 | 0.00461 | -0.1329 | 108.872
0 | 0.5546 | 0.00366 | -0.1312 | 151.5301
0.5 | 0.618 | 0.00348 | -0.1311 | 177.5862
1 | 0.6834 | 0.00347 | -0.1312 | 196.9452
1.5 | 0.7476 | 0.00352 | -0.131 | 212.3864
2 | 0.8026 | 0.00361 | -0.1287 | 222.3269
2.5 | 0.7688 | 0.0046 | -0.1074 | 167.1304
3 | 0.7294 | 0.00657 | -0.0867 | 111.0198
3.5 | 0.7277 | 0.00815 | -0.0742 | 89.2883
4 | 0.7383 | 0.00962 | -0.0644 | 76.7464
4.5 | 0.7587 | 0.01103 | -0.0567 | 68.7851
5 | 0.7863 | 0.01237 | -0.0503 | 63.5651
5.5 | 0.8203 | 0.01362 | -0.0451 | 60.2276
6 | 0.8609 | 0.0147 | -0.0409 | 58.5646
6.5 | 0.9096 | 0.01555 | -0.0377 | 58.4952
7 | 0.9584 | 0.01641 | -0.0344 | 58.4034
7.5 | 1.0071 | 0.0173 | -0.0309 | 58.2139
8 | 1.0515 | 0.01829 | -0.0264 | 57.4904
8.5 | 1.1127 | 0.01955 | -0.0252 | 56.9156
10 | 1.2378 | 0.02506 | -0.0105 | 49.3935
10.5 | 1.2489 | 0.0288 | -0.0022 | 43.3646
11 | 1.2412 | 0.03425 | 0.0064 | 36.2394
11.5 | 1.216 | 0.04181 | 0.0136 | 29.084
12 | 1.1855 | 0.05051 | 0.0181 | 23.4706
12.5 | 1.1452 | 0.06123 | 0.0192 | 18.7033
13 | 1.107 | 0.07336 | 0.0165 | 15.09
13.5 | 1.0678 | 0.08759 | 0.0096 | 12.1909
14 | 1.0346 | 0.10321 | -0.0004 | 10.0242
14.5 | 1.0092 | 0.11932 | -0.0111 | 8.4579
15 | 0.9889 | 0.13436 | -0.02 | 7.3601
15.5 | 0.9699 | 0.14922 | -0.0292 | 6.4998

## 73. Re 5M Mach 0.00 (1)
BIGFOIL.COM POLAR EXPORT
NACA67-513 a=0.8
NACA67-513 a=0.8 |  |  |  | Cl Max: | 1.405 | at alpha= | 11 | deg
JavaFoil+Calcfoil stall+Eppler ext transition |  |  |  | L/D Max: | 189.419 | at alpha= | 1.5 | deg
Re: | 5000000 |  |  | Cd Min: | 0.00273 | at alpha= | 0 | deg
Mach: | 0 |  |  | Cl=0 at alpha= | -4.0417 | deg
|  |  |  | @ Cl=0.1, Cd= | 0.0057183
|  |  |  | @ Cl=0.4, Cd= | 0.0029102
|  |  |  | @ Cl=0.6, Cd= | 0.0033295
alpha (deg) | Cl | Cd | Cm | Cl/Cd
-19 | -0.482 | 0.1554 | -0.031 | -3.102
-18.5 | -0.5 | 0.14732 | -0.031 | -3.395
-18 | -0.518 | 0.14159 | -0.032 | -3.657
-17.5 | -0.535 | 0.13551 | -0.032 | -3.95
-17 | -0.552 | 0.12919 | -0.033 | -4.271
-16.5 | -0.568 | 0.12226 | -0.034 | -4.643
-16 | -0.582 | 0.11571 | -0.035 | -5.03
-15.5 | -0.594 | 0.10954 | -0.035 | -5.427
-15 | -0.605 | 0.10376 | -0.036 | -5.827
-14.5 | -0.613 | 0.09705 | -0.037 | -6.314
-14 | -0.618 | 0.09102 | -0.038 | -6.784
-13.5 | -0.615 | 0.08606 | -0.039 | -7.147
-13 | -0.607 | 0.08082 | -0.041 | -7.511
-12.5 | -0.596 | 0.07569 | -0.042 | -7.871
-12 | -0.582 | 0.07101 | -0.043 | -8.19
-11.5 | -0.566 | 0.0655 | -0.046 | -8.635
-11 | -0.547 | 0.05965 | -0.049 | -9.173
-10.5 | -0.527 | 0.05302 | -0.053 | -9.946
-10 | -0.595 | 0.00993 | -0.08 | -59.955
-9.5 | -0.565 | 0.00888 | -0.082 | -63.652
-9 | -0.526 | 0.00853 | -0.084 | -61.672
-8.5 | -0.483 | 0.00759 | -0.085 | -63.715
-8 | -0.438 | 0.00815 | -0.086 | -53.724
-7.5 | -0.389 | 0.00773 | -0.087 | -50.303
-7 | -0.337 | 0.00743 | -0.088 | -45.403
-6.5 | -0.284 | 0.00713 | -0.089 | -39.808
-6 | -0.228 | 0.00687 | -0.091 | -33.269
-5.5 | -0.172 | 0.00661 | -0.092 | -25.972
-5 | -0.114 | 0.00649 | -0.093 | -17.533
-4.5 | -0.055 | 0.00626 | -0.094 | -8.757
-4 | 0.005 | 0.00605 | -0.095 | 0.802
-3.5 | 0.065 | 0.00594 | -0.096 | 10.942
-3 | 0.125 | 0.00556 | -0.097 | 22.569
-2.5 | 0.186 | 0.00548 | -0.098 | 33.962
-2 | 0.247 | 0.00518 | -0.099 | 47.686
-1.5 | 0.308 | 0.0031 | -0.1 | 99.512
-1 | 0.369 | 0.0029 | -0.101 | 127.464
-0.5 | 0.43 | 0.00292 | -0.102 | 147.315
0 | 0.489 | 0.00273 | -0.104 | 179.065
0.5 | 0.549 | 0.00327 | -0.105 | 167.872
1 | 0.609 | 0.00334 | -0.106 | 182.358
1.5 | 0.669 | 0.00353 | -0.107 | 189.419
2 | 0.725 | 0.00402 | -0.107 | 180.292
2.5 | 0.783 | 0.00451 | -0.108 | 173.66
3 | 0.84 | 0.00544 | -0.109 | 154.35
3.5 | 0.896 | 0.00642 | -0.11 | 139.564
4 | 0.952 | 0.00742 | -0.111 | 128.306
4.5 | 1.005 | 0.00998 | -0.112 | 100.725
5 | 1.058 | 0.01051 | -0.113 | 100.723
5.5 | 1.109 | 0.01091 | -0.114 | 101.683
6 | 1.159 | 0.01132 | -0.115 | 102.369
6.5 | 1.205 | 0.01197 | -0.116 | 100.698
7 | 1.246 | 0.01246 | -0.117 | 100.027
7.5 | 1.284 | 0.01297 | -0.118 | 98.955
8 | 1.317 | 0.01352 | -0.119 | 97.413
8.5 | 1.345 | 0.01409 | -0.12 | 95.493
9 | 1.368 | 0.0147 | -0.12 | 93.103
9.5 | 1.386 | 0.01537 | -0.121 | 90.179
10 | 1.398 | 0.01619 | -0.122 | 86.339
10.5 | 1.404 | 0.01696 | -0.123 | 82.81
11 | 1.405 | 0.01781 | -0.124 | 78.861
11.5 | 1.393 | 0.01871 | -0.125 | 74.466
12 | 1.374 | 0.01963 | -0.125 | 70.001
12.5 | 1.349 | 0.02059 | -0.126 | 65.531
13 | 1.319 | 0.02186 | -0.127 | 60.31
13.5 | 1.283 | 0.02323 | -0.127 | 55.229
14 | 1.243 | 0.02482 | -0.128 | 50.061
14.5 | 1.198 | 0.0267 | -0.128 | 44.871
15 | 1.039 | 0.06485 | -0.108 | 16.014
15.5 | 0.954 | 0.09458 | -0.092 | 10.088
16 | 0.909 | 0.10468 | -0.088 | 8.68

## 74. Re 5M Mach 0.00 (2)
BIGFOIL.COM POLAR EXPORT
NACA67-513 a=0.8
NACA67-513 a=0.8 |  |  |  | Cl Max: | 1.7051 | at alpha= | 20 | deg
XFOIL ncrit=9 |  |  |  | L/D Max: | 213.256 | at alpha= | 1.5 | deg
Re: | 5000000 |  |  | Cd Min: | 0.0522 | at alpha= | 20 | deg
Mach: | 0 |  |  | Cl=0 at alpha= | -4.3259 | deg
|  |  |  | @ Cl=0.1, Cd= | 0.0055251
|  |  |  | @ Cl=0.4, Cd= | 0.0042025
|  |  |  | @ Cl=0.6, Cd= | 0.0029576
alpha (deg) | Cl | Cd | Cm | Cl/Cd
-20 | -1.1678 | 0.0388 | -0.1453 | -30.0979
-19.5 | -1.1825 | 0.03332 | -0.1458 | -35.4892
-19 | -1.1843 | 0.02977 | -0.1445 | -39.7817
-18.5 | -1.1848 | 0.02667 | -0.1421 | -44.4244
-18 | -1.175 | 0.02447 | -0.1393 | -48.018
-17.5 | -1.1643 | 0.02251 | -0.1359 | -51.7237
-17 | -1.1497 | 0.02089 | -0.1322 | -55.0359
-16.5 | -1.1248 | 0.0198 | -0.1293 | -56.8081
-16 | -1.1042 | 0.01853 | -0.1254 | -59.5899
-15.5 | -1.0789 | 0.01757 | -0.1217 | -61.4058
-15 | -1.0523 | 0.01678 | -0.1178 | -62.7116
-14.5 | -1.0198 | 0.016 | -0.1148 | -63.7375
-14 | -0.9847 | 0.01492 | -0.1125 | -65.9987
-13.5 | -0.9488 | 0.01367 | -0.1102 | -69.4075
-13 | -0.9055 | 0.01288 | -0.109 | -70.3028
-12.5 | -0.8587 | 0.01229 | -0.1083 | -69.8698
-12 | -0.8118 | 0.01166 | -0.1075 | -69.6226
-11.5 | -0.7626 | 0.01118 | -0.1071 | -68.2111
-11 | -0.7139 | 0.01061 | -0.1066 | -67.2856
-10.5 | -0.6639 | 0.01007 | -0.1063 | -65.9285
-10 | -0.6128 | 0.00958 | -0.1061 | -63.9666
-9.5 | -0.5608 | 0.00913 | -0.1061 | -61.4239
-9 | -0.5081 | 0.00874 | -0.1061 | -58.135
-8.5 | -0.4568 | 0.00818 | -0.1059 | -55.8435
-8 | -0.4044 | 0.00772 | -0.1059 | -52.3834
-7.5 | -0.3506 | 0.00739 | -0.1061 | -47.4425
-7 | -0.2961 | 0.00712 | -0.1064 | -41.5871
-6.5 | -0.2412 | 0.0069 | -0.1068 | -34.9565
-6 | -0.1869 | 0.00657 | -0.107 | -28.4475
-5.5 | -0.1313 | 0.00634 | -0.1075 | -20.7098
-5 | -0.0756 | 0.0061 | -0.108 | -12.3934
-4.5 | -0.0196 | 0.0059 | -0.1086 | -3.322
-4 | 0.0367 | 0.00571 | -0.1092 | 6.4273
-3 | 0.1497 | 0.00538 | -0.1105 | 27.8253
-2.5 | 0.2063 | 0.00524 | -0.1112 | 39.3702
-2 | 0.2626 | 0.00509 | -0.1117 | 51.5914
-1.5 | 0.3182 | 0.00486 | -0.1123 | 65.4733
-0.5 | 0.4252 | 0.004 | -0.1126 | 106.3
0 | 0.4763 | 0.0034 | -0.1124 | 140.0882
0.5 | 0.5292 | 0.00292 | -0.1124 | 181.2329
1 | 0.5859 | 0.00294 | -0.113 | 199.2857
1.5 | 0.6419 | 0.00301 | -0.1135 | 213.2558
2 | 0.6691 | 0.00387 | -0.1077 | 172.8941
3 | 0.6724 | 0.00572 | -0.0854 | 117.5524
3.5 | 0.6874 | 0.00668 | -0.0777 | 102.9042
4 | 0.7138 | 0.00747 | -0.0725 | 95.5556
4.5 | 0.7435 | 0.00825 | -0.068 | 90.1212
5 | 0.7733 | 0.00911 | -0.0637 | 84.8847
5.5 | 0.8084 | 0.00986 | -0.0605 | 81.9878
6.5 | 0.8891 | 0.01099 | -0.0561 | 80.9008
7 | 0.9322 | 0.01145 | -0.0545 | 81.4148
7.5 | 0.9727 | 0.01198 | -0.0524 | 81.1937
8 | 1.0137 | 0.01243 | -0.0504 | 81.5527
8.5 | 1.0517 | 0.01293 | -0.0479 | 81.338
9 | 1.1061 | 0.01354 | -0.0492 | 81.6913
10.5 | 1.2261 | 0.0157 | -0.044 | 78.0955
11 | 1.2621 | 0.01657 | -0.0417 | 76.1678
11.5 | 1.3 | 0.01734 | -0.0398 | 74.9712
12 | 1.3364 | 0.01823 | -0.0377 | 73.3077
12.5 | 1.3703 | 0.01925 | -0.0353 | 71.1844
13 | 1.4034 | 0.02037 | -0.033 | 68.8954
13.5 | 1.437 | 0.02144 | -0.0308 | 67.0243
14 | 1.4697 | 0.02261 | -0.0286 | 65.0022
14.5 | 1.4987 | 0.02403 | -0.0261 | 62.3679
15 | 1.5264 | 0.02555 | -0.0235 | 59.7417
15.5 | 1.5543 | 0.02709 | -0.0212 | 57.3754
16 | 1.5813 | 0.02875 | -0.0188 | 55.0017
16.5 | 1.6043 | 0.0307 | -0.0163 | 52.2573
17 | 1.6254 | 0.03288 | -0.0137 | 49.4343
17.5 | 1.6447 | 0.03529 | -0.0112 | 46.6053
18 | 1.6572 | 0.03833 | -0.0085 | 43.2351
18.5 | 1.6733 | 0.04121 | -0.0064 | 40.6042
19 | 1.686 | 0.04452 | -0.0044 | 37.8706
19.5 | 1.6975 | 0.04806 | -0.0028 | 35.3204
20 | 1.7051 | 0.0522 | -0.0014 | 32.6648

## 75. Re 5M Mach 0.10 (1)
BIGFOIL.COM POLAR EXPORT
NACA67-513 a=0.8
NACA67-513 a=0.8 |  |  |  | Cl Max: | 1.397 | at alpha= | 10.5 | deg
JavaFoil+Calcfoil stall+Eppler ext transition |  |  |  | L/D Max: | 190.198 | at alpha= | 1.5 | deg
Re: | 5000000 |  |  | Cd Min: | 0.00271 | at alpha= | -0.5 | deg
Mach: | 0.1 |  |  | Cl=0 at alpha= | -4.0417 | deg
|  |  |  | @ Cl=0.1, Cd= | 0.0057536
|  |  |  | @ Cl=0.4, Cd= | 0.0028097
|  |  |  | @ Cl=0.6, Cd= | 0.003326
alpha (deg) | Cl | Cd | Cm | Cl/Cd
-19 | -0.434 | 0.16399 | -0.03 | -2.645
-18.5 | -0.455 | 0.14994 | -0.031 | -3.032
-18 | -0.475 | 0.14561 | -0.032 | -3.263
-17.5 | -0.495 | 0.13768 | -0.032 | -3.599
-17 | -0.515 | 0.13088 | -0.033 | -3.937
-16.5 | -0.534 | 0.12415 | -0.033 | -4.301
-16 | -0.551 | 0.11621 | -0.034 | -4.746
-15.5 | -0.568 | 0.11104 | -0.035 | -5.112
-15 | -0.581 | 0.10452 | -0.036 | -5.561
-14.5 | -0.593 | 0.09842 | -0.037 | -6.02
-14 | -0.601 | 0.0925 | -0.038 | -6.493
-13.5 | -0.601 | 0.08724 | -0.039 | -6.889
-13 | -0.595 | 0.08175 | -0.04 | -7.276
-12.5 | -0.586 | 0.0768 | -0.042 | -7.629
-12 | -0.574 | 0.07189 | -0.043 | -7.978
-11.5 | -0.559 | 0.06669 | -0.045 | -8.381
-11 | -0.542 | 0.06102 | -0.048 | -8.876
-10.5 | -0.521 | 0.05579 | -0.051 | -9.34
-10 | -0.585 | 0.01112 | -0.079 | -52.633
-9.5 | -0.562 | 0.00922 | -0.082 | -60.92
-9 | -0.525 | 0.00857 | -0.084 | -61.274
-8.5 | -0.484 | 0.00766 | -0.085 | -63.112
-8 | -0.439 | 0.00811 | -0.087 | -54.073
-7.5 | -0.39 | 0.00783 | -0.088 | -49.777
-7 | -0.338 | 0.00747 | -0.089 | -45.297
-6.5 | -0.285 | 0.00713 | -0.09 | -39.953
-6 | -0.229 | 0.00687 | -0.091 | -33.399
-5.5 | -0.172 | 0.00671 | -0.092 | -25.691
-5 | -0.114 | 0.00647 | -0.093 | -17.665
-4.5 | -0.055 | 0.00624 | -0.094 | -8.822
-4 | 0.005 | 0.00614 | -0.096 | 0.795
-3.5 | 0.065 | 0.00592 | -0.097 | 11.038
-3 | 0.126 | 0.00563 | -0.098 | 22.375
-2.5 | 0.187 | 0.00545 | -0.099 | 34.293
-2 | 0.248 | 0.00518 | -0.1 | 47.918
-1.5 | 0.31 | 0.0031 | -0.101 | 99.953
-1 | 0.371 | 0.0029 | -0.102 | 128.131
-0.5 | 0.432 | 0.00271 | -0.103 | 159.438
0 | 0.491 | 0.00273 | -0.104 | 179.98
0.5 | 0.552 | 0.00327 | -0.105 | 168.632
1 | 0.612 | 0.00334 | -0.106 | 183.182
1.5 | 0.672 | 0.00353 | -0.107 | 190.198
2 | 0.728 | 0.00406 | -0.108 | 179.47
2.5 | 0.786 | 0.00454 | -0.109 | 173.045
3 | 0.844 | 0.00546 | -0.11 | 154.401
3.5 | 0.9 | 0.00646 | -0.111 | 139.353
4 | 0.956 | 0.00751 | -0.112 | 127.374
4.5 | 1.01 | 0.01019 | -0.113 | 99.075
5 | 1.063 | 0.01058 | -0.114 | 100.522
5.5 | 1.114 | 0.01098 | -0.115 | 101.493
6 | 1.164 | 0.01141 | -0.115 | 101.987
6.5 | 1.21 | 0.01205 | -0.116 | 100.4
7 | 1.251 | 0.01257 | -0.117 | 99.485
7.5 | 1.287 | 0.01308 | -0.118 | 98.421
8 | 1.32 | 0.01367 | -0.119 | 96.507
8.5 | 1.347 | 0.01425 | -0.12 | 94.475
9 | 1.368 | 0.01483 | -0.121 | 92.248
9.5 | 1.384 | 0.01555 | -0.122 | 89
10 | 1.393 | 0.01636 | -0.123 | 85.15
10.5 | 1.397 | 0.0172 | -0.124 | 81.204
11 | 1.395 | 0.018 | -0.124 | 77.474
11.5 | 1.378 | 0.01903 | -0.125 | 72.442
12 | 1.355 | 0.02005 | -0.126 | 67.571
12.5 | 1.324 | 0.02106 | -0.127 | 62.881
13 | 1.288 | 0.02233 | -0.127 | 57.689
13.5 | 1.246 | 0.02394 | -0.128 | 52.059
14 | 1.197 | 0.02631 | -0.128 | 45.511
14.5 | 1.018 | 0.07021 | -0.103 | 14.495
15 | 0.94 | 0.09518 | -0.088 | 9.877
15.5 | 0.886 | 0.10971 | -0.079 | 8.08

## 76. Re 5M Mach 0.10 (2)
BIGFOIL.COM POLAR EXPORT
NACA67-513 a=0.8
NACA67-513 a=0.8 |  |  |  | Cl Max: | 1.691 | at alpha= | 20 | deg
XFOIL ncrit=9 |  |  |  | L/D Max: | 214.485 | at alpha= | 1.5 | deg
Re: | 5000000 |  |  | Cd Min: | 0.05613 | at alpha= | 20 | deg
Mach: | 0.1 |  |  | Cl=0 at alpha= | -4.328 | deg
|  |  |  | @ Cl=0.1, Cd= | 0.005542
|  |  |  | @ Cl=0.4, Cd= | 0.004246
|  |  |  | @ Cl=0.6, Cd= | 0.0029614
alpha (deg) | Cl | Cd | Cm | Cl/Cd
-19 | -1.097 | 0.03828 | -0.1492 | -28.6573
-18.5 | -1.1257 | 0.03189 | -0.1491 | -35.2995
-18 | -1.1288 | 0.02836 | -0.1471 | -39.8025
-17.5 | -1.1287 | 0.02545 | -0.1438 | -44.3497
-17 | -1.1247 | 0.02306 | -0.1397 | -48.7728
-16.5 | -1.1045 | 0.02163 | -0.1365 | -51.0633
-16 | -1.089 | 0.02 | -0.1323 | -54.45
-15.5 | -1.066 | 0.01882 | -0.1284 | -56.6419
-15 | -1.0417 | 0.01781 | -0.1241 | -58.4896
-14.5 | -1.0181 | 0.01684 | -0.1194 | -60.4572
-14 | -0.9739 | 0.01645 | -0.118 | -59.2036
-13.5 | -0.9483 | 0.01454 | -0.1141 | -65.2201
-13 | -0.9092 | 0.01338 | -0.112 | -67.9522
-12.5 | -0.863 | 0.0127 | -0.1109 | -67.9528
-12 | -0.8164 | 0.01199 | -0.1099 | -68.0901
-11.5 | -0.7667 | 0.01149 | -0.1093 | -66.7276
-11 | -0.718 | 0.01086 | -0.1086 | -66.1142
-10.5 | -0.6678 | 0.01028 | -0.1081 | -64.9611
-10 | -0.6165 | 0.00974 | -0.1077 | -63.2957
-9.5 | -0.5643 | 0.00926 | -0.1075 | -60.9395
-9 | -0.5113 | 0.00884 | -0.1075 | -57.8394
-8.5 | -0.4589 | 0.00833 | -0.1073 | -55.09
-8 | -0.4068 | 0.00779 | -0.107 | -52.2208
-7.5 | -0.3527 | 0.00744 | -0.1071 | -47.4059
-7 | -0.2979 | 0.00716 | -0.1073 | -41.6061
-6.5 | -0.2426 | 0.00693 | -0.1077 | -35.0072
-6 | -0.1878 | 0.0066 | -0.1079 | -28.4545
-5.5 | -0.1319 | 0.00636 | -0.1083 | -20.739
-5 | -0.0758 | 0.00612 | -0.1088 | -12.3856
-4.5 | -0.0195 | 0.00591 | -0.1093 | -3.2995
-4 | 0.0372 | 0.00573 | -0.1099 | 6.4921
-3 | 0.1508 | 0.00539 | -0.1112 | 27.9777
-2.5 | 0.2078 | 0.00525 | -0.1118 | 39.581
-2 | 0.2643 | 0.0051 | -0.1124 | 51.8235
-1.5 | 0.3204 | 0.00487 | -0.113 | 65.7906
-1 | 0.3747 | 0.00446 | -0.1132 | 84.0135
-0.5 | 0.4279 | 0.00401 | -0.1133 | 106.7082
0 | 0.4791 | 0.00341 | -0.1131 | 140.4985
0.5 | 0.5323 | 0.00293 | -0.1131 | 181.6724
1 | 0.5893 | 0.00295 | -0.1137 | 199.7627
1.5 | 0.6456 | 0.00301 | -0.1141 | 214.485
2 | 0.6727 | 0.00386 | -0.1082 | 174.2746
2.5 | 0.6652 | 0.00485 | -0.0949 | 137.1546
3.5 | 0.688 | 0.00672 | -0.0774 | 102.381
4.5 | 0.7433 | 0.00834 | -0.0675 | 89.1247
5 | 0.7739 | 0.00919 | -0.0633 | 84.2111
5.5 | 0.8083 | 0.00997 | -0.0599 | 81.0732
6.5 | 0.8902 | 0.0111 | -0.0555 | 80.1982
7 | 0.9331 | 0.01158 | -0.0538 | 80.5786
7.5 | 0.9738 | 0.01212 | -0.0517 | 80.3465
8 | 1.0156 | 0.01257 | -0.0497 | 80.7955
8.5 | 1.0537 | 0.01308 | -0.0471 | 80.5581
9 | 1.1088 | 0.01374 | -0.0485 | 80.6987
10.5 | 1.2282 | 0.01597 | -0.0428 | 76.9067
11 | 1.2654 | 0.01682 | -0.0405 | 75.2319
11.5 | 1.3037 | 0.01763 | -0.0385 | 73.9478
12 | 1.339 | 0.0186 | -0.0361 | 71.9892
12.5 | 1.3732 | 0.01968 | -0.0337 | 69.7764
13 | 1.4071 | 0.02078 | -0.0313 | 67.7141
13.5 | 1.4407 | 0.02192 | -0.029 | 65.7254
14 | 1.4734 | 0.02316 | -0.0267 | 63.6183
14.5 | 1.5 | 0.02479 | -0.0237 | 60.5083
15 | 1.5296 | 0.02627 | -0.0213 | 58.2261
15.5 | 1.5564 | 0.02797 | -0.0187 | 55.6453
16 | 1.5821 | 0.02979 | -0.0161 | 53.1084
16.5 | 1.6046 | 0.0319 | -0.0134 | 50.3009
17 | 1.6234 | 0.03439 | -0.0106 | 47.2056
17.5 | 1.6388 | 0.03724 | -0.0077 | 44.0064
18 | 1.6558 | 0.04008 | -0.0055 | 41.3124
18.5 | 1.6701 | 0.0433 | -0.0033 | 38.5704
19 | 1.6791 | 0.04715 | -0.0012 | 35.6119
19.5 | 1.6889 | 0.0511 | 0.0002 | 33.0509
20 | 1.691 | 0.05613 | 0.0015 | 30.1265

## 77. Re 5M Mach 0.25 (1)
BIGFOIL.COM POLAR EXPORT
NACA67-513 a=0.8
NACA67-513 a=0.8 |  |  |  | Cl Max: | 1.358 | at alpha= | 9 | deg
JavaFoil+Calcfoil stall+Eppler ext transition |  |  |  | L/D Max: | 191.461 | at alpha= | 1.5 | deg
Re: | 5000000 |  |  | Cd Min: | 0.0027 | at alpha= | -1 | deg
Mach: | 0.25 |  |  | Cl=0 at alpha= | -4.041 | deg
|  |  |  | @ Cl=0.1, Cd= | 0.005649
|  |  |  | @ Cl=0.4, Cd= | 0.0028598
|  |  |  | @ Cl=0.6, Cd= | 0.0033639
alpha (deg) | Cl | Cd | Cm | Cl/Cd
-14 | -0.452 | 0.10038 | -0.036 | -4.505
-13.5 | -0.478 | 0.09354 | -0.037 | -5.108
-13 | -0.493 | 0.08854 | -0.038 | -5.564
-12.5 | -0.502 | 0.08219 | -0.039 | -6.112
-12 | -0.507 | 0.07745 | -0.04 | -6.545
-11.5 | -0.506 | 0.07231 | -0.042 | -7.001
-11 | -0.5 | 0.06715 | -0.043 | -7.446
-10.5 | -0.488 | 0.06282 | -0.045 | -7.776
-10 | -0.472 | 0.05808 | -0.047 | -8.13
-9.5 | -0.453 | 0.05225 | -0.052 | -8.664
-9 | -0.508 | 0.01021 | -0.084 | -49.785
-8.5 | -0.48 | 0.00864 | -0.087 | -55.613
-8 | -0.439 | 0.00753 | -0.089 | -58.302
-7.5 | -0.393 | 0.0077 | -0.09 | -51.048
-7 | -0.343 | 0.00766 | -0.091 | -44.789
-6.5 | -0.29 | 0.00734 | -0.092 | -39.494
-6 | -0.234 | 0.00706 | -0.094 | -33.156
-5.5 | -0.176 | 0.00677 | -0.095 | -26.048
-5 | -0.117 | 0.00661 | -0.096 | -17.696
-4.5 | -0.056 | 0.0064 | -0.097 | -8.824
-4 | 0.005 | 0.00601 | -0.098 | 0.832
-3.5 | 0.067 | 0.00583 | -0.099 | 11.498
-3 | 0.129 | 0.00549 | -0.1 | 23.574
-2.5 | 0.192 | 0.00538 | -0.101 | 35.695
-2 | 0.255 | 0.00525 | -0.102 | 48.583
-1.5 | 0.319 | 0.00316 | -0.104 | 100.879
-1 | 0.381 | 0.0027 | -0.105 | 141.28
-0.5 | 0.444 | 0.00323 | -0.106 | 137.509
0 | 0.504 | 0.00328 | -0.107 | 153.882
0.5 | 0.566 | 0.00332 | -0.108 | 170.591
1 | 0.628 | 0.0034 | -0.109 | 184.713
1.5 | 0.69 | 0.0036 | -0.11 | 191.461
2 | 0.748 | 0.00413 | -0.111 | 180.97
2.5 | 0.807 | 0.00467 | -0.112 | 172.647
3 | 0.866 | 0.00565 | -0.113 | 153.261
3.5 | 0.924 | 0.0067 | -0.114 | 137.965
4 | 0.981 | 0.00789 | -0.115 | 124.359
4.5 | 1.035 | 0.01054 | -0.116 | 98.251
5 | 1.089 | 0.01096 | -0.117 | 99.349
5.5 | 1.14 | 0.01141 | -0.118 | 99.948
6 | 1.189 | 0.01192 | -0.119 | 99.792
6.5 | 1.234 | 0.0126 | -0.12 | 97.959
7 | 1.272 | 0.01316 | -0.121 | 96.629
7.5 | 1.304 | 0.01378 | -0.121 | 94.676
8 | 1.33 | 0.01443 | -0.122 | 92.152
8.5 | 1.348 | 0.01509 | -0.123 | 89.345
9 | 1.358 | 0.01584 | -0.124 | 85.715
9.5 | 1.358 | 0.01671 | -0.125 | 81.313
10 | 1.35 | 0.01764 | -0.126 | 76.521
10.5 | 1.33 | 0.01869 | -0.127 | 71.183
11 | 1.301 | 0.01996 | -0.128 | 65.171
11.5 | 1.25 | 0.02106 | -0.128 | 59.34
12 | 1.183 | 0.02295 | -0.129 | 51.547
12.5 | 0.947 | 0.07191 | -0.092 | 13.175
13 | 0.86 | 0.08587 | -0.08 | 10.014
13.5 | 0.777 | 0.0968 | -0.073 | 8.029
14 | 0.693 | 0.10676 | -0.067 | 6.487

## 78. Re 5M Mach 0.25 (2)
BIGFOIL.COM POLAR EXPORT
NACA67-513 a=0.8
NACA67-513 a=0.8 |  |  |  | Cl Max: | 1.5923 | at alpha= | 17 | deg
XFOIL ncrit=9 |  |  |  | L/D Max: | 218.295 | at alpha= | 1.5 | deg
Re: | 5000000 |  |  | Cd Min: | 0.16715 | at alpha= | -18 | deg
Mach: | 0.25 |  |  | Cl=0 at alpha= | -4.3401 | deg
|  |  |  | @ Cl=0.1, Cd= | 0.0055957
|  |  |  | @ Cl=0.4, Cd= | 0.0044387
|  |  |  | @ Cl=0.6, Cd= | 0.0029773
alpha (deg) | Cl | Cd | Cm | Cl/Cd
-18 | -0.3161 | 0.16715 | -0.0903 | -1.8911
-17.5 | -0.301 | 0.16034 | -0.0943 | -1.8773
-17 | -0.2905 | 0.15209 | -0.0984 | -1.9101
-16.5 | -0.2807 | 0.14425 | -0.1026 | -1.9459
-16 | -0.2664 | 0.13772 | -0.1063 | -1.9344
-15 | -0.5445 | 0.07115 | -0.1385 | -7.6528
-14.5 | -0.263 | 0.10972 | -0.1197 | -2.397
-14 | -0.7522 | 0.03178 | -0.158 | -23.669
-13.5 | -0.8136 | 0.02522 | -0.1497 | -32.2601
-13 | -0.8506 | 0.02077 | -0.1388 | -40.9533
-12.5 | -0.848 | 0.01779 | -0.1311 | -47.6672
-12 | -0.8225 | 0.01544 | -0.1263 | -53.2707
-11.5 | -0.7779 | 0.0143 | -0.1237 | -54.3986
-11 | -0.7323 | 0.01312 | -0.1213 | -55.8155
-10.5 | -0.6843 | 0.012 | -0.1193 | -57.025
-10 | -0.6335 | 0.01107 | -0.1177 | -57.2267
-9.5 | -0.5808 | 0.01029 | -0.1165 | -56.4431
-9 | -0.527 | 0.00961 | -0.1155 | -54.8387
-8.5 | -0.4723 | 0.00901 | -0.1147 | -52.4195
-8 | -0.4187 | 0.00832 | -0.1138 | -50.3245
-7.5 | -0.3639 | 0.00777 | -0.1131 | -46.834
-7 | -0.3073 | 0.00741 | -0.1129 | -41.471
-6.5 | -0.25 | 0.00709 | -0.1128 | -35.2609
-6 | -0.1923 | 0.00679 | -0.1129 | -28.3211
-5.5 | -0.1351 | 0.00646 | -0.1129 | -20.9133
-5 | -0.0766 | 0.00624 | -0.1133 | -12.2756
-4.5 | -0.0188 | 0.00598 | -0.1136 | -3.1438
-4 | 0.04 | 0.00581 | -0.1141 | 6.8847
-3.5 | 0.0983 | 0.0056 | -0.1145 | 17.5536
-3 | 0.157 | 0.00545 | -0.1151 | 28.8073
-2.5 | 0.2156 | 0.00531 | -0.1157 | 40.6026
-2 | 0.2742 | 0.00518 | -0.1163 | 52.9344
-1.5 | 0.3321 | 0.00494 | -0.1168 | 67.2267
-1 | 0.388 | 0.00454 | -0.1171 | 85.4626
-0.5 | 0.4425 | 0.00408 | -0.117 | 108.4559
0 | 0.4948 | 0.00346 | -0.1167 | 143.0058
0.5 | 0.5491 | 0.00296 | -0.1166 | 185.5068
1 | 0.6079 | 0.00298 | -0.1172 | 203.9933
1.5 | 0.6658 | 0.00305 | -0.1175 | 218.2951
2 | 0.6936 | 0.00381 | -0.1113 | 182.0472
2.5 | 0.6716 | 0.00491 | -0.0945 | 136.7821
3 | 0.6774 | 0.00592 | -0.0842 | 114.4257
3.5 | 0.6904 | 0.00701 | -0.0758 | 98.4879
4.5 | 0.7449 | 0.00879 | -0.0651 | 84.744
5 | 0.7762 | 0.00967 | -0.0607 | 80.2689
5.5 | 0.8112 | 0.01052 | -0.057 | 77.1103
6 | 0.8509 | 0.01122 | -0.0542 | 75.8378
6.5 | 0.8944 | 0.01177 | -0.0521 | 75.9898
7 | 0.9396 | 0.01228 | -0.0502 | 76.5147
7.5 | 0.9816 | 0.01287 | -0.0478 | 76.2704
8 | 1.0236 | 0.01345 | -0.0454 | 76.1041
8.5 | 1.0635 | 0.014 | -0.0424 | 75.9643
9 | 1.1235 | 0.01481 | -0.0442 | 75.8609
10.5 | 1.2431 | 0.01743 | -0.0363 | 71.3196
11 | 1.2825 | 0.01838 | -0.0337 | 69.7769
11.5 | 1.32 | 0.01947 | -0.0308 | 67.7966
12 | 1.3545 | 0.02074 | -0.0276 | 65.3086
12.5 | 1.3923 | 0.02191 | -0.0249 | 63.5463
13 | 1.4247 | 0.02341 | -0.0216 | 60.8586
13.5 | 1.4549 | 0.02513 | -0.0181 | 57.8949
14 | 1.486 | 0.02683 | -0.0149 | 55.3858
14.5 | 1.5134 | 0.02886 | -0.0114 | 52.4394
15 | 1.5384 | 0.03111 | -0.0079 | 49.4503
15.5 | 1.5516 | 0.03441 | -0.0036 | 45.0915
16 | 1.5714 | 0.03731 | -0.0003 | 42.1174
16.5 | 1.5842 | 0.04095 | 0.0031 | 38.6862
17 | 1.5923 | 0.04523 | 0.0061 | 35.2045
17.5 | 1.5907 | 0.05072 | 0.0089 | 31.3624
18 | 1.5858 | 0.05697 | 0.0106 | 27.8357
18.5 | 1.5718 | 0.06472 | 0.0112 | 24.2862
19 | 1.5472 | 0.07454 | 0.01 | 20.7566
19.5 | 1.5232 | 0.08507 | 0.0068 | 17.9053
20 | 1.483 | 0.09901 | 0.0006 | 14.9783

## 79. Re 5M Mach 0.50 (1)
BIGFOIL.COM POLAR EXPORT
NACA67-513 a=0.8
NACA67-513 a=0.8 |  |  |  | Cl Max: | 1.312 | at alpha= | 20 | deg
JavaFoil+Calcfoil stall+Eppler ext transition |  |  |  | L/D Max: | 197.146 | at alpha= | 1.5 | deg
Re: | 5000000 |  |  | Cd Min: | 0.00335 | at alpha= | -1 | deg
Mach: | 0.5 |  |  | Cl=0 at alpha= | -4.0441 | deg
|  |  |  | @ Cl=0.1, Cd= | 0.0059762
|  |  |  | @ Cl=0.4, Cd= | 0.004156
|  |  |  | @ Cl=0.6, Cd= | 0.0034975
alpha (deg) | Cl | Cd | Cm | Cl/Cd
-20 | -0.88 | 0.15853 | -0.041 | -5.55
-19.5 | -0.852 | 0.15201 | -0.041 | -5.606
-19 | -0.823 | 0.14796 | -0.04 | -5.563
-18.5 | -0.796 | 0.14453 | -0.04 | -5.505
-18 | -0.769 | 0.13994 | -0.041 | -5.493
-17.5 | -0.742 | 0.13565 | -0.042 | -5.468
-17 | -0.715 | 0.13255 | -0.042 | -5.392
-16.5 | -0.688 | 0.12481 | -0.043 | -5.511
-16 | -0.659 | 0.12292 | -0.042 | -5.363
-15.5 | -0.632 | 0.11642 | -0.042 | -5.427
-15 | -0.605 | 0.11281 | -0.043 | -5.359
-14.5 | -0.577 | 0.10719 | -0.044 | -5.387
-14 | -0.55 | 0.10363 | -0.044 | -5.308
-13.5 | -0.522 | 0.10383 | -0.044 | -5.032
-13 | -0.494 | 0.0981 | -0.044 | -5.04
-12.5 | -0.467 | 0.08571 | -0.044 | -5.451
-12 | -0.44 | 0.07958 | -0.045 | -5.528
-11.5 | -0.413 | 0.07234 | -0.047 | -5.706
-11 | -0.385 | 0.06778 | -0.048 | -5.685
-10.5 | -0.358 | 0.06821 | -0.048 | -5.241
-10 | -0.329 | 0.07055 | -0.045 | -4.664
-9.5 | -0.302 | 0.06288 | -0.046 | -4.797
-9 | -0.274 | 0.05707 | -0.047 | -4.805
-8.5 | -0.247 | 0.0519 | -0.051 | -4.763
-8 | -0.219 | 0.05485 | -0.046 | -3.986
-7.5 | -0.191 | 0.04904 | -0.049 | -3.902
-7 | -0.243 | 0.04527 | -0.051 | -5.371
-6.5 | -0.237 | 0.03719 | -0.064 | -6.371
-6 | -0.245 | 0.00637 | -0.104 | -38.412
-5.5 | -0.189 | 0.00624 | -0.105 | -30.359
-5 | -0.128 | 0.0067 | -0.107 | -19.069
-4.5 | -0.062 | 0.00642 | -0.108 | -9.692
-4 | 0.006 | 0.00615 | -0.109 | 0.903
-3.5 | 0.075 | 0.00594 | -0.11 | 12.564
-3 | 0.144 | 0.00604 | -0.112 | 23.893
-2.5 | 0.214 | 0.00582 | -0.113 | 36.806
-2 | 0.285 | 0.0057 | -0.114 | 49.901
-1.5 | 0.356 | 0.00552 | -0.115 | 64.577
-1 | 0.426 | 0.00335 | -0.117 | 127.425
-0.5 | 0.496 | 0.00338 | -0.118 | 146.976
0 | 0.562 | 0.00347 | -0.119 | 161.888
0.5 | 0.631 | 0.00352 | -0.12 | 179.13
1 | 0.7 | 0.00363 | -0.121 | 192.55
1.5 | 0.768 | 0.0039 | -0.122 | 197.146
2 | 0.832 | 0.00459 | -0.123 | 181.246
2.5 | 0.897 | 0.00542 | -0.124 | 165.567
3 | 0.962 | 0.00702 | -0.125 | 137.07
3.5 | 1.025 | 0.00811 | -0.127 | 126.409
4 | 1.086 | 0.01157 | -0.128 | 93.842
4.5 | 1.143 | 0.01231 | -0.129 | 92.89
5 | 1.196 | 0.01291 | -0.13 | 92.596
5.5 | 1.241 | 0.01366 | -0.131 | 90.879
6 | 1.277 | 0.01469 | -0.132 | 86.924
6.5 | 1.295 | 0.01561 | -0.133 | 82.942
7 | 1.268 | 0.0167 | -0.134 | 75.939
7.5 | 1.123 | 0.01826 | -0.135 | 61.527
8 | 0.8 | 0.0191 | -0.136 | 41.904
8.5 | 0.831 | 0.02055 | -0.137 | 40.422
9 | 0.711 | 0.06788 | -0.064 | 10.471
9.5 | 0.742 | 0.06362 | -0.076 | 11.658
10 | 0.765 | 0.07195 | -0.069 | 10.632
10.5 | 0.958 | 0.0229 | -0.141 | 41.855
11 | 0.821 | 0.0733 | -0.076 | 11.197
11.5 | 0.846 | 0.07995 | -0.075 | 10.581
12 | 0.872 | 0.08968 | -0.075 | 9.728
12.5 | 0.899 | 0.0932 | -0.077 | 9.645
13 | 0.925 | 0.09815 | -0.077 | 9.424
13.5 | 0.951 | 0.101 | -0.078 | 9.419
14 | 0.982 | 0.10586 | -0.086 | 9.28
14.5 | 1.005 | 0.11096 | -0.083 | 9.06
15 | 1.031 | 0.11633 | -0.083 | 8.866
15.5 | 1.058 | 0.12157 | -0.085 | 8.702
16 | 1.092 | 0.12231 | -0.094 | 8.927
16.5 | 1.112 | 0.12725 | -0.09 | 8.74
17 | 1.138 | 0.13164 | -0.091 | 8.646
17.5 | 1.169 | 0.13439 | -0.096 | 8.696
18 | 1.204 | 0.13711 | -0.104 | 8.784
18.5 | 1.219 | 0.14474 | -0.096 | 8.42
19 | 1.245 | 0.14673 | -0.097 | 8.482
19.5 | 1.274 | 0.15404 | -0.101 | 8.271
20 | 1.312 | 0.1518 | -0.109 | 8.645

## 80. Re 5M Mach 0.50 (2)
BIGFOIL.COM POLAR EXPORT
NACA67-513 a=0.8
NACA67-513 a=0.8 |  |  |  | Cl Max: | 1.2672 | at alpha= | 10.5 | deg
XFOIL ncrit=9 |  |  |  | L/D Max: | 230.923 | at alpha= | 1.5 | deg
Re: | 5000000 |  |  | Cd Min: | 0.21612 | at alpha= | -20 | deg
Mach: | 0.5 |  |  | Cl=0 at alpha= | -4.3945 | deg
|  |  |  | @ Cl=0.1, Cd= | 0.0060203
|  |  |  | @ Cl=0.4, Cd= | 0.0051504
|  |  |  | @ Cl=0.6, Cd= | 0.003405
alpha (deg) | Cl | Cd | Cm | Cl/Cd
-20 | -0.3658 | 0.21612 | -0.0838 | -1.6926
-19.5 | -0.3474 | 0.20773 | -0.0881 | -1.6724
-19 | -0.3314 | 0.19854 | -0.0924 | -1.6692
-18.5 | -0.3088 | 0.19228 | -0.097 | -1.606
-18 | -0.2884 | 0.18494 | -0.1014 | -1.5594
-17.5 | -0.2699 | 0.17696 | -0.1058 | -1.5252
-17 | -0.2561 | 0.1676 | -0.1103 | -1.528
-16.5 | -0.2347 | 0.16112 | -0.1146 | -1.4567
-16 | -0.2153 | 0.15404 | -0.1189 | -1.3977
-15.5 | -0.2013 | 0.14549 | -0.1231 | -1.3836
-15 | -0.1845 | 0.13825 | -0.1273 | -1.3345
-14.5 | -0.1609 | 0.13284 | -0.1311 | -1.2112
-14 | -0.1471 | 0.12511 | -0.1351 | -1.1758
-13.5 | -0.133 | 0.1176 | -0.1391 | -1.131
-13 | -0.1256 | 0.10887 | -0.1433 | -1.1537
-12.5 | -0.1121 | 0.10205 | -0.1472 | -1.0985
-12 | -0.1015 | 0.09491 | -0.1509 | -1.0694
-11.5 | -0.0961 | 0.08718 | -0.1547 | -1.1023
-11 | -0.0916 | 0.07977 | -0.1582 | -1.1483
-10.5 | -0.1009 | 0.07085 | -0.1623 | -1.4241
-10 | -0.1163 | 0.06181 | -0.1665 | -1.8816
-9.5 | -0.138 | 0.052 | -0.1722 | -2.6538
-9 | -0.175 | 0.04136 | -0.1792 | -4.2311
-8.5 | -0.2183 | 0.03473 | -0.1748 | -6.2856
-8 | -0.2606 | 0.02865 | -0.1651 | -9.096
-7.5 | -0.2931 | 0.02075 | -0.1557 | -14.1253
-7 | -0.3014 | 0.01339 | -0.1469 | -22.5093
-6.5 | -0.2641 | 0.00959 | -0.1416 | -27.5391
-6 | -0.2067 | 0.00811 | -0.1383 | -25.4871
-5.5 | -0.1438 | 0.00734 | -0.1361 | -19.5913
-5 | -0.08 | 0.00676 | -0.1345 | -11.8343
-4.5 | -0.0139 | 0.00643 | -0.1336 | -2.1617
-4 | 0.052 | 0.00615 | -0.133 | 8.4553
-3.5 | 0.1186 | 0.00597 | -0.1329 | 19.866
-3 | 0.1849 | 0.00574 | -0.1329 | 32.2125
-2.5 | 0.2514 | 0.00556 | -0.1332 | 45.2158
-2 | 0.3179 | 0.00541 | -0.1336 | 58.7616
-1.5 | 0.3837 | 0.00523 | -0.1341 | 73.3652
-1 | 0.4472 | 0.00492 | -0.1342 | 90.8943
-0.5 | 0.5074 | 0.00446 | -0.1338 | 113.7668
0.5 | 0.6215 | 0.00316 | -0.1317 | 196.6772
1 | 0.6872 | 0.00318 | -0.132 | 216.1006
1.5 | 0.7505 | 0.00325 | -0.1316 | 230.9231
2 | 0.7873 | 0.00361 | -0.1253 | 218.0886
2.5 | 0.7258 | 0.00519 | -0.0988 | 139.8459
3 | 0.7011 | 0.00705 | -0.0814 | 99.4468
3.5 | 0.7128 | 0.00839 | -0.0715 | 84.9583
4 | 0.7307 | 0.00975 | -0.0631 | 74.9436
4.5 | 0.7567 | 0.01101 | -0.0564 | 68.7284
5 | 0.7888 | 0.01219 | -0.0508 | 64.7088
5.5 | 0.8259 | 0.01332 | -0.046 | 62.0045
6 | 0.871 | 0.01425 | -0.0424 | 61.1228
6.5 | 0.9215 | 0.01503 | -0.0395 | 61.3107
7 | 0.9705 | 0.0159 | -0.0361 | 61.0377
7.5 | 1.0206 | 0.01679 | -0.0328 | 60.7862
8 | 1.0686 | 0.01778 | -0.0289 | 60.1012
8.5 | 1.113 | 0.01885 | -0.0242 | 59.0451
9 | 1.1693 | 0.02016 | -0.0217 | 58.001
10.5 | 1.2672 | 0.02765 | -0.0035 | 45.83
11 | 1.2597 | 0.03292 | 0.0055 | 38.2655
11.5 | 1.2354 | 0.04019 | 0.0131 | 30.739
12 | 1.1948 | 0.04954 | 0.0182 | 24.1179
12.5 | 1.1531 | 0.06025 | 0.0197 | 19.1386
13 | 1.1141 | 0.07231 | 0.0172 | 15.4073
13.5 | 1.0771 | 0.08605 | 0.0108 | 12.5171
14 | 1.046 | 0.10111 | 0.0014 | 10.3452
14.5 | 1.0216 | 0.11684 | -0.0092 | 8.7436
15 | 1.0026 | 0.1317 | -0.0181 | 7.6128
15.5 | 0.9873 | 0.14573 | -0.0267 | 6.7749

## 81. Re 6M Mach 0.00 (1)
BIGFOIL.COM POLAR EXPORT
NACA67-513 a=0.8
NACA67-513 a=0.8 |  |  |  | Cl Max: | 1.406 | at alpha= | 11 | deg
JavaFoil+Calcfoil stall+Eppler ext transition |  |  |  | L/D Max: | 170.838 | at alpha= | 0 | deg
Re: | 6000000 |  |  | Cd Min: | 0.00284 | at alpha= | -0.5 | deg
Mach: | 0 |  |  | Cl=0 at alpha= | -4.0417 | deg
|  |  |  | @ Cl=0.1, Cd= | 0.0056142
|  |  |  | @ Cl=0.4, Cd= | 0.0029384
|  |  |  | @ Cl=0.6, Cd= | 0.0035652
alpha (deg) | Cl | Cd | Cm | Cl/Cd
-19 | -0.482 | 0.15569 | -0.031 | -3.097
-18.5 | -0.501 | 0.14555 | -0.032 | -3.439
-18 | -0.518 | 0.14115 | -0.032 | -3.672
-17.5 | -0.536 | 0.13335 | -0.033 | -4.017
-17 | -0.552 | 0.12753 | -0.033 | -4.329
-16.5 | -0.568 | 0.12044 | -0.034 | -4.716
-16 | -0.582 | 0.11386 | -0.035 | -5.115
-15.5 | -0.595 | 0.10727 | -0.036 | -5.546
-15 | -0.605 | 0.10251 | -0.037 | -5.903
-14.5 | -0.613 | 0.09509 | -0.038 | -6.448
-14 | -0.618 | 0.09012 | -0.039 | -6.861
-13.5 | -0.616 | 0.08487 | -0.04 | -7.257
-13 | -0.608 | 0.07957 | -0.042 | -7.64
-12.5 | -0.597 | 0.0744 | -0.043 | -8.023
-12 | -0.583 | 0.06921 | -0.045 | -8.426
-11.5 | -0.568 | 0.06319 | -0.048 | -8.987
-11 | -0.551 | 0.05603 | -0.052 | -9.842
-10.5 | -0.606 | 0.01413 | -0.076 | -42.89
-10 | -0.598 | 0.00933 | -0.081 | -64.139
-9.5 | -0.566 | 0.00858 | -0.082 | -65.952
-9 | -0.526 | 0.00714 | -0.084 | -73.773
-8.5 | -0.484 | 0.00782 | -0.085 | -61.928
-8 | -0.438 | 0.00778 | -0.086 | -56.259
-7.5 | -0.389 | 0.00748 | -0.087 | -51.974
-7 | -0.337 | 0.00719 | -0.088 | -46.907
-6.5 | -0.284 | 0.00691 | -0.089 | -41.08
-6 | -0.228 | 0.00666 | -0.091 | -34.328
-5.5 | -0.172 | 0.00643 | -0.092 | -26.712
-5 | -0.114 | 0.00629 | -0.093 | -18.088
-4.5 | -0.055 | 0.00606 | -0.094 | -9.039
-4 | 0.005 | 0.00586 | -0.095 | 0.828
-3.5 | 0.065 | 0.00569 | -0.096 | 11.42
-3 | 0.125 | 0.00556 | -0.097 | 22.573
-2.5 | 0.186 | 0.0053 | -0.098 | 35.135
-2 | 0.247 | 0.00522 | -0.099 | 47.333
-1.5 | 0.308 | 0.00371 | -0.1 | 83.145
-1 | 0.369 | 0.00304 | -0.101 | 121.415
-0.5 | 0.43 | 0.00284 | -0.103 | 151.127
0 | 0.489 | 0.00286 | -0.104 | 170.838
0.5 | 0.549 | 0.00328 | -0.105 | 167.539
1 | 0.608 | 0.00361 | -0.105 | 168.525
1.5 | 0.668 | 0.00396 | -0.106 | 168.667
2 | 0.724 | 0.00444 | -0.107 | 163.164
2.5 | 0.782 | 0.00524 | -0.108 | 149.332
3 | 0.839 | 0.00611 | -0.109 | 137.467
3.5 | 0.896 | 0.00687 | -0.11 | 130.466
4 | 0.952 | 0.00774 | -0.111 | 122.93
4.5 | 1.006 | 0.00971 | -0.112 | 103.62
5 | 1.059 | 0.01018 | -0.113 | 103.971
5.5 | 1.11 | 0.01058 | -0.114 | 104.968
6 | 1.159 | 0.01099 | -0.115 | 105.458
6.5 | 1.206 | 0.0116 | -0.116 | 103.965
7 | 1.247 | 0.01208 | -0.117 | 103.262
7.5 | 1.284 | 0.01257 | -0.118 | 102.196
8 | 1.317 | 0.01308 | -0.119 | 100.74
8.5 | 1.346 | 0.01364 | -0.12 | 98.684
9 | 1.369 | 0.01422 | -0.121 | 96.245
9.5 | 1.386 | 0.01487 | -0.121 | 93.248
10 | 1.398 | 0.01566 | -0.122 | 89.285
10.5 | 1.405 | 0.01643 | -0.123 | 85.514
11 | 1.406 | 0.01723 | -0.124 | 81.586
11.5 | 1.394 | 0.01809 | -0.125 | 77.059
12 | 1.375 | 0.01897 | -0.126 | 72.475
12.5 | 1.35 | 0.01996 | -0.126 | 67.632
13 | 1.32 | 0.02111 | -0.127 | 62.507
13.5 | 1.284 | 0.02243 | -0.128 | 57.252
14 | 1.244 | 0.02383 | -0.128 | 52.223
14.5 | 1.201 | 0.02558 | -0.128 | 46.945
15 | 1.144 | 0.03039 | -0.127 | 37.639
15.5 | 0.994 | 0.07 | -0.107 | 14.199
16 | 0.921 | 0.09469 | -0.095 | 9.729

## 82. Re 6M Mach 0.00 (2)
BIGFOIL.COM POLAR EXPORT
NACA67-513 a=0.8
NACA67-513 a=0.8 |  |  |  | Cl Max: | 1.7285 | at alpha= | 20 | deg
XFOIL ncrit=9 |  |  |  | L/D Max: | 213.913 | at alpha= | 1.5 | deg
Re: | 6000000 |  |  | Cd Min: | 0.04967 | at alpha= | 20 | deg
Mach: | 0 |  |  | Cl=0 at alpha= | -4.3177 | deg
|  |  |  | @ Cl=0.1, Cd= | 0.0052935
|  |  |  | @ Cl=0.4, Cd= | 0.0041667
|  |  |  | @ Cl=0.6, Cd= | 0.0028711
alpha (deg) | Cl | Cd | Cm | Cl/Cd
-20 | -1.2452 | 0.03204 | -0.1454 | -38.8639
-19.5 | -1.2487 | 0.02851 | -0.1437 | -43.7987
-19 | -1.2453 | 0.02573 | -0.1413 | -48.3988
-18.5 | -1.2375 | 0.02348 | -0.1382 | -52.7044
-18 | -1.2233 | 0.02176 | -0.135 | -56.2178
-17.5 | -1.2068 | 0.02023 | -0.1315 | -59.654
-17 | -1.1869 | 0.0189 | -0.128 | -62.7989
-16.5 | -1.1608 | 0.01794 | -0.1248 | -64.7046
-16 | -1.1374 | 0.0169 | -0.1208 | -67.3018
-15.5 | -1.1122 | 0.01605 | -0.1167 | -69.296
-15 | -1.0791 | 0.0154 | -0.1137 | -70.0714
-14.5 | -1.0398 | 0.01466 | -0.1119 | -70.9277
-14 | -0.9939 | 0.01426 | -0.1111 | -69.6985
-13.5 | -0.9515 | 0.01351 | -0.1098 | -70.4293
-13 | -0.9133 | 0.01229 | -0.1077 | -74.3124
-12.5 | -0.8679 | 0.01157 | -0.1068 | -75.013
-12 | -0.8207 | 0.01095 | -0.106 | -74.9498
-11.5 | -0.7708 | 0.01049 | -0.1058 | -73.4795
-11 | -0.7208 | 0.00995 | -0.1054 | -72.4422
-10.5 | -0.67 | 0.00945 | -0.1052 | -70.8995
-10 | -0.6184 | 0.00899 | -0.1051 | -68.7875
-9.5 | -0.5661 | 0.00858 | -0.1051 | -65.979
-9 | -0.5131 | 0.00822 | -0.1052 | -62.4209
-8.5 | -0.4597 | 0.00788 | -0.1054 | -58.3376
-8 | -0.4073 | 0.00744 | -0.1053 | -54.7446
-7.5 | -0.3536 | 0.00711 | -0.1055 | -49.7328
-7 | -0.2989 | 0.00682 | -0.1059 | -43.827
-6.5 | -0.2435 | 0.00657 | -0.1063 | -37.0624
-6 | -0.1884 | 0.00629 | -0.1067 | -29.9523
-5.5 | -0.1328 | 0.00605 | -0.1072 | -21.9504
-5 | -0.0766 | 0.00585 | -0.1078 | -13.094
-4.5 | -0.0206 | 0.00564 | -0.1084 | -3.6525
-4 | 0.0359 | 0.00548 | -0.109 | 6.5511
-3.5 | 0.0922 | 0.00531 | -0.1096 | 17.3635
-3 | 0.1489 | 0.00519 | -0.1103 | 28.6898
-2.5 | 0.2057 | 0.00505 | -0.111 | 40.7327
-2 | 0.2626 | 0.00489 | -0.1117 | 53.7014
-1.5 | 0.3189 | 0.00466 | -0.1123 | 68.4335
-1 | 0.3733 | 0.00435 | -0.1126 | 85.8161
-0.5 | 0.4272 | 0.00398 | -0.1129 | 107.3367
0 | 0.4801 | 0.00348 | -0.113 | 137.9598
0.5 | 0.5305 | 0.00285 | -0.1127 | 186.1404
1 | 0.5863 | 0.00283 | -0.1131 | 207.1731
1.5 | 0.6396 | 0.00299 | -0.113 | 213.913
2 | 0.6478 | 0.00426 | -0.1032 | 152.0657
2.5 | 0.645 | 0.00514 | -0.091 | 125.4864
3 | 0.6607 | 0.00592 | -0.0831 | 111.6047
3.5 | 0.6818 | 0.00676 | -0.0767 | 100.858
4 | 0.7119 | 0.00748 | -0.0722 | 95.1738
5.5 | 0.8137 | 0.00967 | -0.0615 | 84.1468
6 | 0.8544 | 0.0102 | -0.0593 | 83.7647
6.5 | 0.8967 | 0.01069 | -0.0575 | 83.8821
7.5 | 0.983 | 0.0116 | -0.0543 | 84.7414
8 | 1.0236 | 0.01212 | -0.0523 | 84.4554
8.5 | 1.0639 | 0.01261 | -0.0502 | 84.3695
9 | 1.1011 | 0.01313 | -0.0476 | 83.8614
9.5 | 1.1588 | 0.0138 | -0.0497 | 83.971
11 | 1.2731 | 0.01594 | -0.0434 | 79.8683
11.5 | 1.3096 | 0.01677 | -0.0412 | 78.0918
12 | 1.3463 | 0.01762 | -0.0391 | 76.4075
12.5 | 1.3802 | 0.01864 | -0.0367 | 74.0451
13 | 1.4152 | 0.0196 | -0.0346 | 72.2041
13.5 | 1.45 | 0.0206 | -0.0326 | 70.3883
14 | 1.4813 | 0.02181 | -0.0301 | 67.9184
14.5 | 1.5104 | 0.02323 | -0.0275 | 65.0194
15 | 1.5399 | 0.02457 | -0.0251 | 62.674
15.5 | 1.5681 | 0.02607 | -0.0227 | 60.1496
16 | 1.5952 | 0.02766 | -0.0203 | 57.6717
16.5 | 1.618 | 0.02959 | -0.0176 | 54.6806
17 | 1.6394 | 0.03172 | -0.015 | 51.6835
17.5 | 1.6579 | 0.03413 | -0.0123 | 48.576
18 | 1.678 | 0.03647 | -0.0101 | 46.0104
18.5 | 1.6951 | 0.03917 | -0.0079 | 43.2755
19 | 1.7084 | 0.04234 | -0.0058 | 40.3496
19.5 | 1.7221 | 0.04555 | -0.004 | 37.8068
20 | 1.7285 | 0.04967 | -0.0023 | 34.7997

## 83. Re 6M Mach 0.10 (1)
BIGFOIL.COM POLAR EXPORT
NACA67-513 a=0.8
NACA67-513 a=0.8 |  |  |  | Cl Max: | 1.398 | at alpha= | 10.5 | deg
JavaFoil+Calcfoil stall+Eppler ext transition |  |  |  | L/D Max: | 184.718 | at alpha= | 0 | deg
Re: | 6000000 |  |  | Cd Min: | 0.00266 | at alpha= | 0 | deg
Mach: | 0.1 |  |  | Cl=0 at alpha= | -4.0417 | deg
|  |  |  | @ Cl=0.1, Cd= | 0.0056669
|  |  |  | @ Cl=0.4, Cd= | 0.0029554
|  |  |  | @ Cl=0.6, Cd= | 0.0035648
alpha (deg) | Cl | Cd | Cm | Cl/Cd
-19 | -0.434 | 0.16045 | -0.031 | -2.704
-18.5 | -0.455 | 0.14969 | -0.031 | -3.038
-18 | -0.475 | 0.1416 | -0.032 | -3.357
-17.5 | -0.496 | 0.13563 | -0.033 | -3.655
-17 | -0.516 | 0.12936 | -0.033 | -3.985
-16.5 | -0.534 | 0.12196 | -0.034 | -4.381
-16 | -0.552 | 0.11607 | -0.035 | -4.756
-15.5 | -0.568 | 0.10924 | -0.036 | -5.199
-15 | -0.582 | 0.10254 | -0.036 | -5.673
-14.5 | -0.593 | 0.09684 | -0.038 | -6.123
-14 | -0.601 | 0.09156 | -0.039 | -6.565
-13.5 | -0.601 | 0.08621 | -0.039 | -6.976
-13 | -0.596 | 0.08054 | -0.041 | -7.397
-12.5 | -0.587 | 0.07563 | -0.043 | -7.757
-12 | -0.575 | 0.07058 | -0.044 | -8.143
-11.5 | -0.561 | 0.06492 | -0.047 | -8.635
-11 | -0.545 | 0.0583 | -0.051 | -9.341
-10.5 | -0.527 | 0.05102 | -0.055 | -10.328
-10 | -0.594 | 0.00962 | -0.081 | -61.758
-9.5 | -0.563 | 0.00883 | -0.083 | -63.735
-9 | -0.526 | 0.0072 | -0.084 | -73.049
-8.5 | -0.484 | 0.00738 | -0.085 | -65.612
-8 | -0.439 | 0.00784 | -0.087 | -55.966
-7.5 | -0.39 | 0.00748 | -0.088 | -52.063
-7 | -0.338 | 0.00722 | -0.089 | -46.839
-6.5 | -0.285 | 0.00693 | -0.09 | -41.111
-6 | -0.229 | 0.00666 | -0.091 | -34.458
-5.5 | -0.172 | 0.00651 | -0.092 | -26.508
-5 | -0.114 | 0.00627 | -0.093 | -18.226
-4.5 | -0.055 | 0.00605 | -0.094 | -9.108
-4 | 0.005 | 0.00595 | -0.096 | 0.82
-3.5 | 0.065 | 0.00573 | -0.097 | 11.392
-3 | 0.126 | 0.00562 | -0.098 | 22.445
-2.5 | 0.187 | 0.00529 | -0.099 | 35.356
-2 | 0.248 | 0.00523 | -0.1 | 47.475
-1.5 | 0.31 | 0.00371 | -0.101 | 83.664
-1 | 0.371 | 0.00306 | -0.102 | 121.128
-0.5 | 0.432 | 0.00284 | -0.103 | 151.892
0 | 0.491 | 0.00266 | -0.104 | 184.718
0.5 | 0.552 | 0.00328 | -0.105 | 168.275
1 | 0.611 | 0.00363 | -0.106 | 168.47
1.5 | 0.671 | 0.00397 | -0.107 | 169.228
2 | 0.728 | 0.00445 | -0.108 | 163.393
2.5 | 0.786 | 0.00526 | -0.109 | 149.367
3 | 0.843 | 0.00615 | -0.11 | 137.145
3.5 | 0.9 | 0.00694 | -0.111 | 129.826
4 | 0.956 | 0.0078 | -0.112 | 122.625
4.5 | 1.011 | 0.00988 | -0.113 | 102.323
5 | 1.064 | 0.01025 | -0.114 | 103.77
5.5 | 1.115 | 0.01064 | -0.115 | 104.769
6 | 1.164 | 0.01106 | -0.116 | 105.239
6.5 | 1.21 | 0.01168 | -0.117 | 103.665
7 | 1.251 | 0.01218 | -0.117 | 102.71
7.5 | 1.288 | 0.01267 | -0.118 | 101.648
8 | 1.32 | 0.01324 | -0.119 | 99.707
8.5 | 1.347 | 0.0138 | -0.12 | 97.636
9 | 1.369 | 0.01437 | -0.121 | 95.275
9.5 | 1.384 | 0.01504 | -0.122 | 92.037
10 | 1.394 | 0.01585 | -0.123 | 87.942
10.5 | 1.398 | 0.01664 | -0.124 | 83.993
11 | 1.395 | 0.01739 | -0.125 | 80.215
11.5 | 1.379 | 0.0184 | -0.125 | 74.953
12 | 1.356 | 0.01938 | -0.126 | 69.939
12.5 | 1.325 | 0.02042 | -0.127 | 64.898
13 | 1.289 | 0.02159 | -0.127 | 59.727
13.5 | 1.248 | 0.02303 | -0.128 | 54.177
14 | 1.201 | 0.02468 | -0.128 | 48.673
14.5 | 1.141 | 0.02917 | -0.127 | 39.124
15 | 0.96 | 0.08222 | -0.098 | 11.672
15.5 | 0.89 | 0.10614 | -0.082 | 8.385

## 84. Re 6M Mach 0.10 (2)
BIGFOIL.COM POLAR EXPORT
NACA67-513 a=0.8
NACA67-513 a=0.8 |  |  |  | Cl Max: | 1.7135 | at alpha= | 20 | deg
XFOIL ncrit=9 |  |  |  | L/D Max: | 215.184 | at alpha= | 1.5 | deg
Re: | 6000000 |  |  | Cd Min: | 0.05358 | at alpha= | 20 | deg
Mach: | 0.1 |  |  | Cl=0 at alpha= | -4.3199 | deg
|  |  |  | @ Cl=0.1, Cd= | 0.0053051
|  |  |  | @ Cl=0.4, Cd= | 0.0041986
|  |  |  | @ Cl=0.6, Cd= | 0.0028607
alpha (deg) | Cl | Cd | Cm | Cl/Cd
-20 | -1.1545 | 0.04233 | -0.1476 | -27.2738
-19.5 | -1.1831 | 0.03494 | -0.1497 | -33.8609
-19 | -1.1966 | 0.03021 | -0.1487 | -39.6094
-18.5 | -1.2012 | 0.02677 | -0.1461 | -44.8711
-18 | -1.1946 | 0.02436 | -0.1429 | -49.0394
-17.5 | -1.1852 | 0.0223 | -0.1392 | -53.148
-17 | -1.1718 | 0.02051 | -0.1352 | -57.1331
-16.5 | -1.1488 | 0.0193 | -0.1317 | -59.5233
-16 | -1.1283 | 0.01802 | -0.1274 | -62.6138
-15.5 | -1.1055 | 0.01694 | -0.1229 | -65.2597
-15 | -1.0783 | 0.01616 | -0.1187 | -66.7265
-14.5 | -1.0424 | 0.01532 | -0.116 | -68.0418
-14 | -0.9971 | 0.01486 | -0.1148 | -67.0996
-13.5 | -0.956 | 0.014 | -0.113 | -68.2857
-13 | -0.9162 | 0.01289 | -0.1109 | -71.0784
-12.5 | -0.8726 | 0.01197 | -0.1094 | -72.8989
-12 | -0.8258 | 0.01126 | -0.1084 | -73.3393
-11.5 | -0.7756 | 0.01074 | -0.1079 | -72.216
-11 | -0.7255 | 0.01016 | -0.1073 | -71.4075
-10.5 | -0.6744 | 0.00962 | -0.107 | -70.104
-10 | -0.6225 | 0.00914 | -0.1067 | -68.1072
-9.5 | -0.5698 | 0.0087 | -0.1066 | -65.4943
-9 | -0.5165 | 0.00831 | -0.1065 | -62.154
-8.5 | -0.4627 | 0.00795 | -0.1066 | -58.2013
-8 | -0.4096 | 0.00752 | -0.1065 | -54.4681
-7.5 | -0.3557 | 0.00716 | -0.1065 | -49.6788
-7 | -0.3006 | 0.00685 | -0.1068 | -43.8832
-6.5 | -0.2449 | 0.00659 | -0.1072 | -37.1624
-6 | -0.1892 | 0.00632 | -0.1076 | -29.9367
-5.5 | -0.1334 | 0.00607 | -0.108 | -21.9769
-5 | -0.0768 | 0.00587 | -0.1086 | -13.0835
-4.5 | -0.0205 | 0.00565 | -0.1091 | -3.6283
-4 | 0.0364 | 0.0055 | -0.1098 | 6.6182
-3.5 | 0.0929 | 0.00532 | -0.1103 | 17.4624
-3 | 0.15 | 0.0052 | -0.111 | 28.8462
-2.5 | 0.2071 | 0.00506 | -0.1117 | 40.9289
-2 | 0.2644 | 0.0049 | -0.1124 | 53.9592
-1.5 | 0.321 | 0.00467 | -0.113 | 68.7366
-1 | 0.3757 | 0.00436 | -0.1133 | 86.1697
-0.5 | 0.4299 | 0.004 | -0.1136 | 107.475
0 | 0.483 | 0.00349 | -0.1137 | 138.3954
0.5 | 0.5336 | 0.00286 | -0.1133 | 186.5734
1 | 0.5897 | 0.00283 | -0.1137 | 208.3746
1.5 | 0.6434 | 0.00299 | -0.1136 | 215.1839
2 | 0.6512 | 0.00425 | -0.1037 | 153.2235
2.5 | 0.6462 | 0.00515 | -0.0909 | 125.4757
3 | 0.6611 | 0.00596 | -0.0829 | 110.9228
3.5 | 0.6823 | 0.00681 | -0.0764 | 100.1909
4 | 0.7121 | 0.00755 | -0.0718 | 94.3179
4.5 | 0.7448 | 0.00828 | -0.0678 | 89.9517
5.5 | 0.8143 | 0.00976 | -0.061 | 83.4324
6 | 0.8546 | 0.01032 | -0.0586 | 82.8101
6.5 | 0.8977 | 0.0108 | -0.0569 | 83.1204
7.5 | 0.9838 | 0.01174 | -0.0534 | 83.799
8 | 1.0251 | 0.01227 | -0.0514 | 83.5452
8.5 | 1.066 | 0.01276 | -0.0494 | 83.5423
9 | 1.1026 | 0.01332 | -0.0465 | 82.7778
9.5 | 1.1619 | 0.01401 | -0.0489 | 82.9336
10 | 1.1994 | 0.01467 | -0.0464 | 81.7587
10.5 | 1.2378 | 0.01545 | -0.0442 | 80.1165
11 | 1.2759 | 0.01622 | -0.0421 | 78.6621
11.5 | 1.313 | 0.01706 | -0.0398 | 76.9637
12 | 1.3495 | 0.01797 | -0.0376 | 75.0974
12.5 | 1.384 | 0.01899 | -0.0352 | 72.8805
13 | 1.4197 | 0.01998 | -0.033 | 71.0561
13.5 | 1.4528 | 0.02112 | -0.0306 | 68.7879
14 | 1.4847 | 0.02237 | -0.0281 | 66.3701
14.5 | 1.5138 | 0.02383 | -0.0253 | 63.525
15 | 1.5442 | 0.02521 | -0.0229 | 61.2535
15.5 | 1.5681 | 0.02707 | -0.0199 | 57.9276
16 | 1.5969 | 0.02865 | -0.0176 | 55.7382
16.5 | 1.6172 | 0.03087 | -0.0145 | 52.3874
17 | 1.6379 | 0.03315 | -0.0118 | 49.4087
17.5 | 1.6582 | 0.03556 | -0.0093 | 46.631
18 | 1.6767 | 0.03818 | -0.0069 | 43.9157
18.5 | 1.6918 | 0.04123 | -0.0046 | 41.0332
19 | 1.7019 | 0.04488 | -0.0024 | 37.9211
19.5 | 1.7134 | 0.04853 | -0.0007 | 35.306
20 | 1.7135 | 0.05358 | 0.001 | 31.9802

## 85. Re 6M Mach 0.25 (1)
BIGFOIL.COM POLAR EXPORT
NACA67-513 a=0.8
NACA67-513 a=0.8 |  |  |  | Cl Max: | 1.359 | at alpha= | 9 | deg
JavaFoil+Calcfoil stall+Eppler ext transition |  |  |  | L/D Max: | 171.109 | at alpha= | 0.5 | deg
Re: | 6000000 |  |  | Cd Min: | 0.00266 | at alpha= | -0.5 | deg
Mach: | 0.25 |  |  | Cl=0 at alpha= | -4.041 | deg
|  |  |  | @ Cl=0.1, Cd= | 0.0055789
|  |  |  | @ Cl=0.4, Cd= | 0.0029533
|  |  |  | @ Cl=0.6, Cd= | 0.0035074
alpha (deg) | Cl | Cd | Cm | Cl/Cd
-14 | -0.452 | 0.09919 | -0.037 | -4.561
-13.5 | -0.478 | 0.09228 | -0.037 | -5.181
-13 | -0.493 | 0.08682 | -0.038 | -5.678
-12.5 | -0.503 | 0.0817 | -0.04 | -6.155
-12 | -0.507 | 0.07606 | -0.041 | -6.671
-11.5 | -0.507 | 0.0713 | -0.042 | -7.105
-11 | -0.501 | 0.06591 | -0.044 | -7.595
-10.5 | -0.489 | 0.06176 | -0.046 | -7.919
-10 | -0.473 | 0.05663 | -0.049 | -8.361
-9.5 | -0.456 | 0.04957 | -0.055 | -9.192
-9 | -0.515 | 0.00905 | -0.086 | -56.895
-8.5 | -0.481 | 0.00832 | -0.087 | -57.807
-8 | -0.44 | 0.00731 | -0.089 | -60.178
-7.5 | -0.394 | 0.00785 | -0.09 | -50.121
-7 | -0.343 | 0.00748 | -0.091 | -45.889
-6.5 | -0.29 | 0.00711 | -0.092 | -40.766
-6 | -0.234 | 0.00684 | -0.094 | -34.219
-5.5 | -0.176 | 0.00656 | -0.095 | -26.896
-5 | -0.117 | 0.0064 | -0.096 | -18.274
-4.5 | -0.056 | 0.0062 | -0.097 | -9.112
-4 | 0.005 | 0.00597 | -0.098 | 0.838
-3.5 | 0.067 | 0.00568 | -0.099 | 11.811
-3 | 0.129 | 0.00549 | -0.1 | 23.6
-2.5 | 0.192 | 0.00521 | -0.101 | 36.874
-2 | 0.255 | 0.0051 | -0.103 | 49.997
-1.5 | 0.319 | 0.00378 | -0.104 | 84.29
-1 | 0.381 | 0.00308 | -0.105 | 123.731
-0.5 | 0.444 | 0.00266 | -0.106 | 166.799
0 | 0.505 | 0.00318 | -0.107 | 158.626
0.5 | 0.566 | 0.00331 | -0.108 | 171.109
1 | 0.628 | 0.00367 | -0.109 | 170.831
1.5 | 0.689 | 0.00405 | -0.11 | 169.987
2 | 0.747 | 0.00458 | -0.111 | 163.069
2.5 | 0.806 | 0.00544 | -0.112 | 148.313
3 | 0.865 | 0.00633 | -0.113 | 136.707
3.5 | 0.924 | 0.00724 | -0.114 | 127.606
4 | 0.981 | 0.00815 | -0.115 | 120.323
4.5 | 1.036 | 0.01021 | -0.116 | 101.433
5 | 1.09 | 0.01063 | -0.117 | 102.542
5.5 | 1.141 | 0.01106 | -0.118 | 103.163
6 | 1.19 | 0.01154 | -0.119 | 103.055
6.5 | 1.235 | 0.01221 | -0.12 | 101.111
7 | 1.273 | 0.01276 | -0.121 | 99.717
7.5 | 1.305 | 0.01334 | -0.122 | 97.802
8 | 1.331 | 0.01396 | -0.122 | 95.317
8.5 | 1.349 | 0.01462 | -0.123 | 92.262
9 | 1.359 | 0.01533 | -0.124 | 88.642
9.5 | 1.359 | 0.01618 | -0.125 | 83.988
10 | 1.35 | 0.0171 | -0.126 | 78.957
10.5 | 1.331 | 0.01808 | -0.127 | 73.63
11 | 1.302 | 0.01929 | -0.128 | 67.469
11.5 | 1.251 | 0.02036 | -0.128 | 61.43
12 | 1.185 | 0.02196 | -0.129 | 53.98
12.5 | 1.097 | 0.02618 | -0.128 | 41.901
13 | 0.866 | 0.08191 | -0.085 | 10.567
13.5 | 0.777 | 0.09591 | -0.073 | 8.105
14 | 0.693 | 0.1048 | -0.069 | 6.615

## 86. Re 6M Mach 0.25 (2)
BIGFOIL.COM POLAR EXPORT
NACA67-513 a=0.8
NACA67-513 a=0.8 |  |  |  | Cl Max: | 1.6232 | at alpha= | 17.5 | deg
XFOIL ncrit=9 |  |  |  | L/D Max: | 222.174 | at alpha= | 1.5 | deg
Re: | 6000000 |  |  | Cd Min: | 0.09099 | at alpha= | 20 | deg
Mach: | 0.25 |  |  | Cl=0 at alpha= | -4.3302 | deg
|  |  |  | @ Cl=0.1, Cd= | 0.0053746
|  |  |  | @ Cl=0.4, Cd= | 0.0043479
|  |  |  | @ Cl=0.6, Cd= | 0.0028645
alpha (deg) | Cl | Cd | Cm | Cl/Cd
-15.5 | -0.7602 | 0.04369 | -0.159 | -17.3999
-15 | -0.7902 | 0.036 | -0.1616 | -21.95
-14.5 | -0.8575 | 0.02822 | -0.1572 | -30.3863
-14 | -0.8684 | 0.02481 | -0.1514 | -35.002
-13.5 | -0.8926 | 0.02104 | -0.1422 | -42.424
-13 | -0.8808 | 0.01933 | -0.135 | -45.5665
-12.5 | -0.8474 | 0.01791 | -0.131 | -47.3143
-12 | -0.8246 | 0.0154 | -0.1259 | -53.5455
-11.5 | -0.7947 | 0.01295 | -0.1215 | -61.3668
-11 | -0.746 | 0.01191 | -0.1194 | -62.6364
-10.5 | -0.6951 | 0.011 | -0.1177 | -63.1909
-10 | -0.6424 | 0.01023 | -0.1164 | -62.7957
-9.5 | -0.5884 | 0.00956 | -0.1153 | -61.5481
-9 | -0.5339 | 0.00896 | -0.1144 | -59.5871
-8.5 | -0.4786 | 0.00844 | -0.1136 | -56.7062
-8 | -0.4224 | 0.00801 | -0.1131 | -52.7341
-7.5 | -0.3665 | 0.00751 | -0.1127 | -48.8016
-7 | -0.3101 | 0.00706 | -0.1123 | -43.9235
-6.5 | -0.2525 | 0.00674 | -0.1123 | -37.4629
-6 | -0.1942 | 0.00649 | -0.1125 | -29.923
-5.5 | -0.1366 | 0.00618 | -0.1126 | -22.1036
-5 | -0.0782 | 0.00595 | -0.113 | -13.1429
-4.5 | -0.0199 | 0.00573 | -0.1133 | -3.4729
-4 | 0.0387 | 0.00556 | -0.1138 | 6.9604
-3.5 | 0.0971 | 0.00538 | -0.1143 | 18.0483
-3 | 0.1562 | 0.00527 | -0.1149 | 29.6395
-2.5 | 0.2151 | 0.00509 | -0.1156 | 42.2593
-2 | 0.2742 | 0.00493 | -0.1163 | 55.6187
-1.5 | 0.3328 | 0.00474 | -0.1169 | 70.211
-1 | 0.3892 | 0.00442 | -0.1172 | 88.0543
-0.5 | 0.4446 | 0.00405 | -0.1173 | 109.7778
0 | 0.499 | 0.00353 | -0.1174 | 141.3598
0.5 | 0.5507 | 0.00289 | -0.1169 | 190.5536
1 | 0.6086 | 0.00286 | -0.1173 | 212.7972
1.5 | 0.6643 | 0.00299 | -0.1172 | 222.1739
2 | 0.6695 | 0.00416 | -0.1063 | 160.9375
2.5 | 0.6514 | 0.00524 | -0.0904 | 124.313
3 | 0.6646 | 0.00615 | -0.0818 | 108.065
3.5 | 0.6831 | 0.00713 | -0.0745 | 95.8065
4 | 0.7134 | 0.00791 | -0.0696 | 90.1896
4.5 | 0.7466 | 0.00871 | -0.0654 | 85.7176
5.5 | 0.8166 | 0.01032 | -0.058 | 79.1279
6 | 0.8587 | 0.01089 | -0.0556 | 78.8522
6.5 | 0.9026 | 0.01143 | -0.0535 | 78.9676
7.5 | 0.9924 | 0.01246 | -0.0496 | 79.6469
8 | 1.034 | 0.01309 | -0.0472 | 78.9916
8.5 | 1.0755 | 0.01372 | -0.0446 | 78.3892
9 | 1.1133 | 0.01433 | -0.0413 | 77.6902
9.5 | 1.1789 | 0.01514 | -0.0442 | 77.8666
10 | 1.2137 | 0.01597 | -0.0405 | 75.9987
10.5 | 1.255 | 0.01678 | -0.038 | 74.7914
11 | 1.2931 | 0.01775 | -0.0351 | 72.8507
11.5 | 1.33 | 0.01887 | -0.0321 | 70.4822
12 | 1.3678 | 0.01994 | -0.0293 | 68.5958
12.5 | 1.4041 | 0.02115 | -0.0263 | 66.3877
13 | 1.4375 | 0.02259 | -0.0231 | 63.6344
13.5 | 1.4696 | 0.02413 | -0.0197 | 60.9034
14 | 1.5009 | 0.02578 | -0.0164 | 58.2196
14.5 | 1.528 | 0.0278 | -0.0128 | 54.964
15 | 1.5522 | 0.03006 | -0.0091 | 51.6367
15.5 | 1.5722 | 0.03277 | -0.0052 | 47.9768
16 | 1.5939 | 0.03547 | -0.0018 | 44.9366
16.5 | 1.6091 | 0.0388 | 0.0017 | 41.4716
17 | 1.6206 | 0.04266 | 0.0049 | 37.9887
17.5 | 1.6232 | 0.04755 | 0.0079 | 34.1367
18 | 1.6225 | 0.05312 | 0.0102 | 30.5441
18.5 | 1.6148 | 0.05985 | 0.0115 | 26.9808
19 | 1.5935 | 0.06871 | 0.0114 | 23.1917
19.5 | 1.5751 | 0.07798 | 0.0096 | 20.1988
20 | 1.5357 | 0.09099 | 0.0049 | 16.8777

## 87. Re 6M Mach 0.50 (1)
BIGFOIL.COM POLAR EXPORT
NACA67-513 a=0.8
NACA67-513 a=0.8 |  |  |  | Cl Max: | 1.327 | at alpha= | 20 | deg
JavaFoil+Calcfoil stall+Eppler ext transition |  |  |  | L/D Max: | 179.021 | at alpha= | 0.5 | deg
Re: | 6000000 |  |  | Cd Min: | 0.00329 | at alpha= | -0.5 | deg
Mach: | 0.5 |  |  | Cl=0 at alpha= | -4.0441 | deg
|  |  |  | @ Cl=0.1, Cd= | 0.0060058
|  |  |  | @ Cl=0.4, Cd= | 0.004208
|  |  |  | @ Cl=0.6, Cd= | 0.0034526
alpha (deg) | Cl | Cd | Cm | Cl/Cd
-20 | -0.88 | 0.15789 | -0.041 | -5.576
-19.5 | -0.853 | 0.14899 | -0.041 | -5.723
-19 | -0.824 | 0.14491 | -0.041 | -5.684
-18.5 | -0.796 | 0.1416 | -0.041 | -5.621
-18 | -0.769 | 0.13711 | -0.041 | -5.609
-17.5 | -0.742 | 0.13283 | -0.042 | -5.587
-17 | -0.715 | 0.12969 | -0.043 | -5.514
-16.5 | -0.688 | 0.12421 | -0.043 | -5.539
-16 | -0.66 | 0.11809 | -0.042 | -5.585
-15.5 | -0.632 | 0.11082 | -0.043 | -5.704
-15 | -0.605 | 0.10438 | -0.043 | -5.796
-14.5 | -0.578 | 0.09613 | -0.044 | -6.011
-14 | -0.551 | 0.08977 | -0.045 | -6.134
-13.5 | -0.523 | 0.10222 | -0.045 | -5.112
-13 | -0.495 | 0.09447 | -0.044 | -5.236
-12.5 | -0.468 | 0.08525 | -0.045 | -5.485
-12 | -0.44 | 0.07821 | -0.046 | -5.628
-11.5 | -0.413 | 0.07139 | -0.048 | -5.787
-11 | -0.386 | 0.06635 | -0.05 | -5.818
-10.5 | -0.358 | 0.06707 | -0.048 | -5.333
-10 | -0.329 | 0.06929 | -0.045 | -4.75
-9.5 | -0.302 | 0.06268 | -0.047 | -4.815
-9 | -0.275 | 0.05605 | -0.049 | -4.899
-8.5 | -0.247 | 0.05107 | -0.052 | -4.846
-8 | -0.219 | 0.05439 | -0.046 | -4.021
-7.5 | -0.191 | 0.0484 | -0.049 | -3.954
-7 | -0.243 | 0.04457 | -0.052 | -5.458
-6.5 | -0.286 | 0.00815 | -0.102 | -35.089
-6 | -0.245 | 0.00658 | -0.104 | -37.217
-5.5 | -0.19 | 0.00661 | -0.105 | -28.662
-5 | -0.128 | 0.00608 | -0.107 | -21.001
-4.5 | -0.062 | 0.00578 | -0.108 | -10.767
-4 | 0.006 | 0.00599 | -0.109 | 0.926
-3.5 | 0.075 | 0.0061 | -0.11 | 12.235
-3 | 0.144 | 0.00584 | -0.112 | 24.706
-2.5 | 0.214 | 0.00565 | -0.113 | 37.963
-2 | 0.285 | 0.00554 | -0.114 | 51.403
-1.5 | 0.356 | 0.00544 | -0.115 | 65.423
-1 | 0.426 | 0.00348 | -0.117 | 122.311
-0.5 | 0.496 | 0.00329 | -0.118 | 150.759
0 | 0.562 | 0.00337 | -0.119 | 166.925
0.5 | 0.631 | 0.00352 | -0.12 | 179.021
1 | 0.699 | 0.00398 | -0.121 | 175.488
1.5 | 0.767 | 0.00441 | -0.122 | 174.008
2 | 0.831 | 0.00519 | -0.123 | 160.161
2.5 | 0.896 | 0.00658 | -0.124 | 136.27
3 | 0.962 | 0.00728 | -0.125 | 132.123
3.5 | 1.026 | 0.00868 | -0.127 | 118.208
4 | 1.087 | 0.01124 | -0.128 | 96.669
4.5 | 1.144 | 0.01193 | -0.129 | 95.871
5 | 1.196 | 0.01254 | -0.13 | 95.431
5.5 | 1.242 | 0.01324 | -0.131 | 93.814
6 | 1.278 | 0.01425 | -0.132 | 89.695
6.5 | 1.296 | 0.01513 | -0.133 | 85.658
7 | 1.268 | 0.01617 | -0.134 | 78.46
7.5 | 1.124 | 0.01771 | -0.135 | 63.448
8 | 0.801 | 0.01847 | -0.136 | 43.351
8.5 | 0.832 | 0.01997 | -0.137 | 41.665
9 | 0.711 | 0.06575 | -0.065 | 10.815
9.5 | 0.75 | 0.0595 | -0.088 | 12.601
10 | 0.766 | 0.07132 | -0.071 | 10.737
10.5 | 0.959 | 0.02228 | -0.141 | 43.054
11 | 0.986 | 0.02436 | -0.141 | 40.494
11.5 | 0.849 | 0.0784 | -0.079 | 10.823
12 | 0.873 | 0.08823 | -0.076 | 9.894
12.5 | 0.899 | 0.0907 | -0.077 | 9.913
13 | 0.925 | 0.09222 | -0.078 | 10.035
13.5 | 0.952 | 0.09883 | -0.08 | 9.635
14 | 0.985 | 0.1025 | -0.089 | 9.612
14.5 | 1.006 | 0.10861 | -0.083 | 9.26
15 | 1.032 | 0.11359 | -0.084 | 9.084
15.5 | 1.06 | 0.11779 | -0.087 | 8.998
16 | 1.096 | 0.11807 | -0.098 | 9.285
16.5 | 1.112 | 0.12532 | -0.09 | 8.877
17 | 1.14 | 0.12753 | -0.092 | 8.939
17.5 | 1.176 | 0.12935 | -0.102 | 9.095
18 | 1.212 | 0.13079 | -0.108 | 9.265
18.5 | 1.219 | 0.14109 | -0.097 | 8.64
19 | 1.246 | 0.14597 | -0.099 | 8.539
19.5 | 1.281 | 0.14819 | -0.106 | 8.645
20 | 1.327 | 0.14086 | -0.116 | 9.419

## 88. Re 6M Mach 0.50 (2)
BIGFOIL.COM POLAR EXPORT
NACA67-513 a=0.8
NACA67-513 a=0.8 |  |  |  | Cl Max: | 1.2747 | at alpha= | 11 | deg
XFOIL ncrit=9 |  |  |  | L/D Max: | 241.64 | at alpha= | 1.5 | deg
Re: | 6000000 |  |  | Cd Min: | 0.21534 | at alpha= | -20 | deg
Mach: | 0.5 |  |  | Cl=0 at alpha= | -4.3785 | deg
|  |  |  | @ Cl=0.1, Cd= | 0.0057211
|  |  |  | @ Cl=0.4, Cd= | 0.0049223
|  |  |  | @ Cl=0.6, Cd= | 0.003407
alpha (deg) | Cl | Cd | Cm | Cl/Cd
-20 | -0.3665 | 0.21534 | -0.0839 | -1.702
-19.5 | -0.3481 | 0.20706 | -0.0883 | -1.6812
-19 | -0.3309 | 0.1982 | -0.0928 | -1.6695
-18.5 | -0.311 | 0.19066 | -0.0974 | -1.6312
-18 | -0.2901 | 0.18359 | -0.1019 | -1.5802
-17.5 | -0.2711 | 0.17592 | -0.1063 | -1.541
-17 | -0.257 | 0.1668 | -0.1108 | -1.5408
-16.5 | -0.2367 | 0.16001 | -0.1151 | -1.4793
-16 | -0.2178 | 0.15289 | -0.1193 | -1.4246
-15.5 | -0.2014 | 0.14517 | -0.1235 | -1.3873
-15 | -0.1879 | 0.137 | -0.1278 | -1.3715
-14.5 | -0.1647 | 0.13133 | -0.1318 | -1.2541
-14 | -0.1507 | 0.12362 | -0.136 | -1.2191
-13.5 | -0.135 | 0.11651 | -0.14 | -1.1587
-13 | -0.1281 | 0.10787 | -0.1442 | -1.1875
-12.5 | -0.1184 | 0.10022 | -0.1482 | -1.1814
-12 | -0.1129 | 0.09237 | -0.1521 | -1.2223
-11.5 | -0.1096 | 0.08458 | -0.156 | -1.2958
-11 | -0.1087 | 0.07691 | -0.1596 | -1.4133
-10.5 | -0.1186 | 0.0682 | -0.1637 | -1.739
-10 | -0.1329 | 0.05926 | -0.1683 | -2.2427
-9.5 | -0.1521 | 0.04937 | -0.1752 | -3.0808
-9 | -0.1909 | 0.03971 | -0.1798 | -4.8074
-8.5 | -0.2343 | 0.03363 | -0.1738 | -6.967
-8 | -0.2749 | 0.02739 | -0.1641 | -10.0365
-7.5 | -0.3031 | 0.01967 | -0.1548 | -15.4093
-7 | -0.3182 | 0.0116 | -0.1451 | -27.431
-6.5 | -0.2724 | 0.00873 | -0.1405 | -31.2027
-6 | -0.2123 | 0.00758 | -0.1374 | -28.0079
-5.5 | -0.1481 | 0.00694 | -0.1354 | -21.3401
-5 | -0.0825 | 0.00651 | -0.134 | -12.6728
-4.5 | -0.0163 | 0.00616 | -0.1331 | -2.6461
-4 | 0.0508 | 0.00589 | -0.1328 | 8.6248
-3.5 | 0.1178 | 0.00566 | -0.1327 | 20.8127
-3 | 0.1846 | 0.00546 | -0.1329 | 33.8095
-2.5 | 0.2517 | 0.0053 | -0.1333 | 47.4906
-2 | 0.3184 | 0.00514 | -0.1337 | 61.9455
-1.5 | 0.3846 | 0.00498 | -0.1342 | 77.2289
-1 | 0.4486 | 0.00474 | -0.1344 | 94.6414
-0.5 | 0.5105 | 0.00436 | -0.1343 | 117.0872
0 | 0.5698 | 0.00379 | -0.1337 | 150.343
0.5 | 0.625 | 0.00309 | -0.1324 | 202.2654
1 | 0.6906 | 0.00299 | -0.1327 | 230.9699
1.5 | 0.7515 | 0.00311 | -0.1318 | 241.6399
2 | 0.7494 | 0.00377 | -0.1172 | 198.7798
3 | 0.6843 | 0.00734 | -0.0783 | 93.2289
3.5 | 0.7032 | 0.00853 | -0.0698 | 82.4385
4 | 0.727 | 0.00974 | -0.0625 | 74.6407
4.5 | 0.7564 | 0.01092 | -0.0564 | 69.2674
5 | 0.7932 | 0.01198 | -0.0515 | 66.2104
6 | 0.8794 | 0.01388 | -0.0436 | 63.3573
6.5 | 0.9304 | 0.01462 | -0.0407 | 63.6389
7 | 0.9813 | 0.01542 | -0.0376 | 63.6381
8 | 1.0795 | 0.01733 | -0.0304 | 62.2908
9 | 1.1717 | 0.01957 | -0.0212 | 59.8723
9.5 | 1.2293 | 0.02112 | -0.0187 | 58.2055
11 | 1.2747 | 0.03188 | 0.0047 | 39.9843
11.5 | 1.242 | 0.03961 | 0.013 | 31.3557
12 | 1.2039 | 0.04864 | 0.0183 | 24.7512
12.5 | 1.1634 | 0.05907 | 0.0201 | 19.6953
13 | 1.1244 | 0.07094 | 0.018 | 15.85
13.5 | 1.0884 | 0.08432 | 0.0121 | 12.908
14 | 1.0575 | 0.0991 | 0.0031 | 10.671
14.5 | 1.0332 | 0.11459 | -0.0074 | 9.0165
15 | 1.0152 | 0.12932 | -0.0164 | 7.8503
15.5 | 1.0008 | 0.14308 | -0.0248 | 6.9947
16 | 0.9892 | 0.15651 | -0.0332 | 6.3204

## 89. Re 7M Mach 0.00 (1)
BIGFOIL.COM POLAR EXPORT
NACA67-513 a=0.8
NACA67-513 a=0.8 |  |  |  | Cl Max: | 1.406 | at alpha= | 10.5 | deg
JavaFoil+Calcfoil stall+Eppler ext transition |  |  |  | L/D Max: | 168.026 | at alpha= | 0 | deg
Re: | 7000000 |  |  | Cd Min: | 0.00291 | at alpha= | 0 | deg
Mach: | 0 |  |  | Cl=0 at alpha= | -4.0417 | deg
|  |  |  | @ Cl=0.1, Cd= | 0.0055217
|  |  |  | @ Cl=0.4, Cd= | 0.0031918
|  |  |  | @ Cl=0.6, Cd= | 0.0038407
alpha (deg) | Cl | Cd | Cm | Cl/Cd
-15.5 | -0.595 | 0.10616 | -0.036 | -5.607
-15 | -0.605 | 0.10176 | -0.037 | -5.95
-14.5 | -0.614 | 0.0948 | -0.039 | -6.473
-14 | -0.619 | 0.08876 | -0.04 | -6.973
-13.5 | -0.617 | 0.08392 | -0.041 | -7.347
-13 | -0.609 | 0.07815 | -0.043 | -7.788
-12.5 | -0.598 | 0.07293 | -0.044 | -8.199
-12 | -0.585 | 0.06747 | -0.047 | -8.669
-11.5 | -0.571 | 0.06084 | -0.05 | -9.377
-11 | -0.561 | 0.0489 | -0.057 | -11.467
-10.5 | -0.625 | 0.01031 | -0.079 | -60.595
-10 | -0.6 | 0.00898 | -0.081 | -66.756
-9.5 | -0.566 | 0.00831 | -0.082 | -68.167
-9 | -0.527 | 0.00742 | -0.084 | -70.966
-8.5 | -0.484 | 0.00797 | -0.085 | -60.756
-8 | -0.438 | 0.00757 | -0.086 | -57.815
-7.5 | -0.389 | 0.00728 | -0.087 | -53.427
-7 | -0.337 | 0.007 | -0.088 | -48.166
-6.5 | -0.284 | 0.00673 | -0.089 | -42.179
-6 | -0.228 | 0.00648 | -0.091 | -35.24
-5.5 | -0.172 | 0.00624 | -0.092 | -27.506
-5 | -0.114 | 0.0061 | -0.093 | -18.631
-4.5 | -0.055 | 0.00588 | -0.094 | -9.314
-4 | 0.005 | 0.0057 | -0.095 | 0.851
-3.5 | 0.065 | 0.00558 | -0.096 | 11.657
-3 | 0.125 | 0.00548 | -0.097 | 22.886
-2.5 | 0.186 | 0.00518 | -0.098 | 35.935
-2 | 0.247 | 0.0051 | -0.099 | 48.425
-1.5 | 0.308 | 0.004 | -0.1 | 77.126
-1 | 0.369 | 0.00339 | -0.102 | 108.766
-0.5 | 0.43 | 0.003 | -0.103 | 143.377
0 | 0.489 | 0.00291 | -0.104 | 168.026
0.5 | 0.549 | 0.00359 | -0.104 | 152.705
1 | 0.608 | 0.00388 | -0.105 | 156.788
1.5 | 0.667 | 0.00439 | -0.106 | 152.125
2 | 0.724 | 0.00501 | -0.107 | 144.442
2.5 | 0.782 | 0.00583 | -0.108 | 134.182
3 | 0.839 | 0.00637 | -0.109 | 131.689
3.5 | 0.896 | 0.00716 | -0.11 | 125.126
4 | 0.952 | 0.0079 | -0.111 | 120.468
4.5 | 1.006 | 0.00956 | -0.112 | 105.222
5 | 1.059 | 0.00992 | -0.113 | 106.734
5.5 | 1.111 | 0.01029 | -0.114 | 107.939
6 | 1.16 | 0.01072 | -0.115 | 108.226
6.5 | 1.206 | 0.01129 | -0.116 | 106.838
7 | 1.248 | 0.01176 | -0.117 | 106.082
7.5 | 1.285 | 0.01224 | -0.118 | 104.996
8 | 1.318 | 0.01273 | -0.119 | 103.527
8.5 | 1.346 | 0.01327 | -0.12 | 101.455
9 | 1.369 | 0.01384 | -0.121 | 98.962
9.5 | 1.387 | 0.01446 | -0.121 | 95.894
10 | 1.399 | 0.01523 | -0.122 | 91.837
10.5 | 1.406 | 0.01598 | -0.123 | 87.973
11 | 1.406 | 0.01675 | -0.124 | 83.961
11.5 | 1.395 | 0.01761 | -0.125 | 79.188
12 | 1.376 | 0.01847 | -0.126 | 74.497
12.5 | 1.351 | 0.01941 | -0.126 | 69.581
13 | 1.32 | 0.02049 | -0.127 | 64.434
13.5 | 1.285 | 0.02176 | -0.128 | 59.051
14 | 1.246 | 0.02309 | -0.128 | 53.953
14.5 | 1.202 | 0.02464 | -0.129 | 48.793
15 | 1.151 | 0.02812 | -0.128 | 40.932
15.5 | 1.094 | 0.03258 | -0.127 | 33.596

## 90. Re 7M Mach 0.00 (2)
BIGFOIL.COM POLAR EXPORT
NACA67-513 a=0.8
NACA67-513 a=0.8 |  |  |  | Cl Max: | 1.7437 | at alpha= | 20 | deg
XFOIL ncrit=9 |  |  |  | L/D Max: | 212.21 | at alpha= | 1 | deg
Re: | 7000000 |  |  | Cd Min: | 0.04804 | at alpha= | 20 | deg
Mach: | 0 |  |  | Cl=0 at alpha= | -4.308 | deg
|  |  |  | @ Cl=0.1, Cd= | 0.0051385
|  |  |  | @ Cl=0.4, Cd= | 0.0041142
|  |  |  | @ Cl=0.6, Cd= | 0.0029404
alpha (deg) | Cl | Cd | Cm | Cl/Cd
-20 | -1.2771 | 0.02969 | -0.1445 | -43.0145
-19.5 | -1.278 | 0.02653 | -0.1422 | -48.1719
-19 | -1.2782 | 0.02374 | -0.1389 | -53.8416
-18.5 | -1.2687 | 0.02175 | -0.1354 | -58.331
-18 | -1.2528 | 0.02018 | -0.132 | -62.0813
-17.5 | -1.2333 | 0.01883 | -0.1285 | -65.4965
-17 | -1.2113 | 0.01766 | -0.1249 | -68.59
-16.5 | -1.1848 | 0.01677 | -0.1215 | -70.65
-16 | -1.1603 | 0.01587 | -0.1174 | -73.1128
-15.5 | -1.1327 | 0.01513 | -0.1134 | -74.8645
-15 | -1.0938 | 0.01445 | -0.1115 | -75.6955
-14.5 | -1.0528 | 0.01376 | -0.11 | -76.5116
-14 | -1.0071 | 0.01331 | -0.1091 | -75.6649
-13.5 | -0.9628 | 0.01267 | -0.108 | -75.9905
-13 | -0.9161 | 0.01215 | -0.1073 | -75.3992
-12.5 | -0.8726 | 0.01125 | -0.106 | -77.5644
-12 | -0.8253 | 0.01056 | -0.1053 | -78.1534
-11.5 | -0.7761 | 0.00999 | -0.1049 | -77.6877
-11 | -0.7257 | 0.00949 | -0.1046 | -76.47
-10.5 | -0.6745 | 0.00902 | -0.1044 | -74.7783
-10 | -0.6226 | 0.0086 | -0.1044 | -72.3953
-9.5 | -0.57 | 0.00822 | -0.1044 | -69.3431
-9 | -0.5169 | 0.00788 | -0.1045 | -65.5964
-8.5 | -0.4633 | 0.00757 | -0.1047 | -61.2021
-8 | -0.409 | 0.00727 | -0.105 | -56.2586
-7.5 | -0.3553 | 0.00687 | -0.1052 | -51.7176
-7 | -0.3005 | 0.00657 | -0.1055 | -45.7382
-6.5 | -0.2451 | 0.00632 | -0.106 | -38.7816
-6 | -0.1894 | 0.00609 | -0.1065 | -31.1002
-5.5 | -0.1339 | 0.00584 | -0.107 | -22.9281
-5 | -0.0776 | 0.00566 | -0.1076 | -13.7102
-4.5 | -0.0217 | 0.00546 | -0.1081 | -3.9744
-4 | 0.0348 | 0.00532 | -0.1088 | 6.5414
-3.5 | 0.0912 | 0.00516 | -0.1094 | 17.6744
-3 | 0.1485 | 0.00502 | -0.1102 | 29.5817
-2.5 | 0.2056 | 0.00486 | -0.111 | 42.3045
-2 | 0.2627 | 0.0047 | -0.1117 | 55.8936
-1.5 | 0.3189 | 0.00453 | -0.1123 | 70.3974
-1 | 0.374 | 0.00428 | -0.1127 | 87.3832
-0.5 | 0.4289 | 0.00393 | -0.1132 | 109.1349
0 | 0.4818 | 0.00356 | -0.1132 | 135.3371
0.5 | 0.5348 | 0.00304 | -0.1134 | 175.9211
1 | 0.5857 | 0.00276 | -0.113 | 212.2101
1.5 | 0.6277 | 0.00329 | -0.1104 | 190.7903
2 | 0.6311 | 0.00456 | -0.0997 | 138.3991
2.5 | 0.6328 | 0.00532 | -0.0885 | 118.9474
3 | 0.6543 | 0.00605 | -0.0819 | 108.1488
3.5 | 0.6793 | 0.00681 | -0.0762 | 99.7504
4 | 0.7116 | 0.00746 | -0.0722 | 95.3887
4.5 | 0.7457 | 0.00814 | -0.0685 | 91.6093
5 | 0.78 | 0.00886 | -0.065 | 88.0361
5.5 | 0.8185 | 0.00949 | -0.0624 | 86.2487
6.5 | 0.9038 | 0.0104 | -0.0588 | 86.9038
7 | 0.9468 | 0.01086 | -0.0571 | 87.1823
7.5 | 0.9907 | 0.0113 | -0.0556 | 87.6726
8 | 1.0317 | 0.01183 | -0.0537 | 87.2105
8.5 | 1.0719 | 0.01237 | -0.0517 | 86.6532
9 | 1.111 | 0.01291 | -0.0494 | 86.0573
9.5 | 1.1473 | 0.01339 | -0.0466 | 85.6833
10 | 1.2148 | 0.01415 | -0.0511 | 85.8516
11 | 1.2819 | 0.01546 | -0.0447 | 82.9172
11.5 | 1.3174 | 0.01633 | -0.0424 | 80.6736
12 | 1.3538 | 0.01718 | -0.0402 | 78.8009
12.5 | 1.3907 | 0.01802 | -0.0382 | 77.1754
13 | 1.4248 | 0.019 | -0.036 | 74.9895
13.5 | 1.4594 | 0.02001 | -0.0338 | 72.9335
14 | 1.4905 | 0.0212 | -0.0313 | 70.3066
14.5 | 1.5212 | 0.02248 | -0.0289 | 67.669
15 | 1.5515 | 0.02377 | -0.0265 | 65.2714
15.5 | 1.5772 | 0.0254 | -0.0238 | 62.0945
16 | 1.6057 | 0.02686 | -0.0215 | 59.7803
16.5 | 1.6291 | 0.02875 | -0.0188 | 56.6643
17 | 1.6511 | 0.03076 | -0.0161 | 53.6769
17.5 | 1.673 | 0.03286 | -0.0137 | 50.913
18 | 1.6936 | 0.03514 | -0.0114 | 48.1958
18.5 | 1.7114 | 0.0377 | -0.0091 | 45.3952
19 | 1.7234 | 0.0409 | -0.0067 | 42.1369
19.5 | 1.7387 | 0.04391 | -0.0049 | 39.5969
20 | 1.7437 | 0.04804 | -0.0029 | 36.2968

## 91. Re 7M Mach 0.10 (1)
BIGFOIL.COM POLAR EXPORT
NACA67-513 a=0.8
NACA67-513 a=0.8 |  |  |  | Cl Max: | 1.398 | at alpha= | 10.5 | deg
JavaFoil+Calcfoil stall+Eppler ext transition |  |  |  | L/D Max: | 180.994 | at alpha= | 0 | deg
Re: | 7000000 |  |  | Cd Min: | 0.00272 | at alpha= | 0 | deg
Mach: | 0.1 |  |  | Cl=0 at alpha= | -4.0417 | deg
|  |  |  | @ Cl=0.1, Cd= | 0.0055269
|  |  |  | @ Cl=0.4, Cd= | 0.0032256
|  |  |  | @ Cl=0.6, Cd= | 0.003845
alpha (deg) | Cl | Cd | Cm | Cl/Cd
-15.5 | -0.568 | 0.10762 | -0.036 | -5.28
-15 | -0.582 | 0.1024 | -0.037 | -5.685
-14.5 | -0.593 | 0.09601 | -0.038 | -6.179
-14 | -0.602 | 0.0906 | -0.039 | -6.639
-13.5 | -0.602 | 0.08534 | -0.04 | -7.056
-13 | -0.596 | 0.07962 | -0.042 | -7.489
-12.5 | -0.588 | 0.07438 | -0.043 | -7.899
-12 | -0.576 | 0.06913 | -0.045 | -8.331
-11.5 | -0.562 | 0.06303 | -0.049 | -8.924
-11 | -0.549 | 0.05462 | -0.054 | -10.051
-10.5 | -0.605 | 0.01338 | -0.077 | -45.211
-10 | -0.596 | 0.00918 | -0.081 | -64.939
-9.5 | -0.564 | 0.00857 | -0.083 | -65.807
-9 | -0.526 | 0.00749 | -0.084 | -70.274
-8.5 | -0.485 | 0.00808 | -0.085 | -59.995
-8 | -0.439 | 0.00768 | -0.087 | -57.14
-7.5 | -0.39 | 0.00728 | -0.088 | -53.527
-7 | -0.338 | 0.007 | -0.089 | -48.33
-6.5 | -0.285 | 0.00673 | -0.09 | -42.333
-6 | -0.229 | 0.00646 | -0.091 | -35.487
-5.5 | -0.172 | 0.00634 | -0.092 | -27.207
-5 | -0.114 | 0.0061 | -0.093 | -18.717
-4.5 | -0.055 | 0.00589 | -0.094 | -9.352
-4 | 0.005 | 0.00577 | -0.096 | 0.845
-3.5 | 0.065 | 0.00559 | -0.097 | 11.677
-3 | 0.126 | 0.00548 | -0.098 | 22.999
-2.5 | 0.187 | 0.00517 | -0.099 | 36.176
-2 | 0.248 | 0.00509 | -0.1 | 48.777
-1.5 | 0.31 | 0.00399 | -0.101 | 77.773
-1 | 0.371 | 0.00343 | -0.102 | 108.154
-0.5 | 0.432 | 0.003 | -0.103 | 144.151
0 | 0.491 | 0.00272 | -0.104 | 180.994
0.5 | 0.551 | 0.0036 | -0.105 | 153.258
1 | 0.611 | 0.0039 | -0.106 | 156.725
1.5 | 0.671 | 0.0044 | -0.107 | 152.548
2 | 0.727 | 0.00504 | -0.108 | 144.427
2.5 | 0.785 | 0.00585 | -0.109 | 134.23
3 | 0.843 | 0.00641 | -0.11 | 131.568
3.5 | 0.901 | 0.00721 | -0.111 | 124.961
4 | 0.957 | 0.00798 | -0.112 | 119.813
4.5 | 1.011 | 0.00963 | -0.113 | 104.983
5 | 1.064 | 0.00998 | -0.114 | 106.65
5.5 | 1.115 | 0.01037 | -0.115 | 107.601
6 | 1.165 | 0.01078 | -0.116 | 108.009
6.5 | 1.211 | 0.01138 | -0.117 | 106.365
7 | 1.252 | 0.01186 | -0.118 | 105.514
7.5 | 1.289 | 0.01234 | -0.118 | 104.436
8 | 1.321 | 0.01289 | -0.119 | 102.467
8.5 | 1.348 | 0.01343 | -0.12 | 100.376
9 | 1.369 | 0.01398 | -0.121 | 97.968
9.5 | 1.385 | 0.01463 | -0.122 | 94.651
10 | 1.395 | 0.01542 | -0.123 | 90.46
10.5 | 1.398 | 0.01618 | -0.124 | 86.406
11 | 1.396 | 0.01694 | -0.125 | 82.419
11.5 | 1.38 | 0.01792 | -0.125 | 77.022
12 | 1.356 | 0.01882 | -0.126 | 72.067
12.5 | 1.326 | 0.01986 | -0.127 | 66.781
13 | 1.29 | 0.02093 | -0.128 | 61.643
13.5 | 1.249 | 0.02233 | -0.128 | 55.937
14 | 1.201 | 0.02438 | -0.128 | 49.27
14.5 | 1.148 | 0.02701 | -0.128 | 42.502
15 | 1.061 | 0.03816 | -0.123 | 27.79
15.5 | 0.894 | 0.10207 | -0.086 | 8.761

## 92. Re 7M Mach 0.10 (2)
BIGFOIL.COM POLAR EXPORT
NACA67-513 a=0.8
NACA67-513 a=0.8 |  |  |  | Cl Max: | 1.7286 | at alpha= | 19.5 | deg
XFOIL ncrit=9 |  |  |  | L/D Max: | 213.478 | at alpha= | 1 | deg
Re: | 7000000 |  |  | Cd Min: | 0.05205 | at alpha= | 20 | deg
Mach: | 0.1 |  |  | Cl=0 at alpha= | -4.3093 | deg
|  |  |  | @ Cl=0.1, Cd= | 0.0051506
|  |  |  | @ Cl=0.4, Cd= | 0.0041407
|  |  |  | @ Cl=0.6, Cd= | 0.003194
alpha (deg) | Cl | Cd | Cm | Cl/Cd
-20 | -1.1996 | 0.0377 | -0.1495 | -31.8196
-19.5 | -1.2218 | 0.03182 | -0.1495 | -38.3972
-19 | -1.2393 | 0.02734 | -0.147 | -45.3292
-18.5 | -1.2401 | 0.02445 | -0.1436 | -50.7198
-18 | -1.2322 | 0.02228 | -0.1399 | -55.3052
-17.5 | -1.2182 | 0.02051 | -0.136 | -59.3954
-17 | -1.2012 | 0.01899 | -0.132 | -63.2543
-16.5 | -1.1772 | 0.01789 | -0.1282 | -65.8021
-16 | -1.1544 | 0.0168 | -0.1239 | -68.7143
-15.5 | -1.1298 | 0.01585 | -0.1193 | -71.2808
-15 | -1.0971 | 0.01512 | -0.116 | -72.5595
-14.5 | -1.0576 | 0.01432 | -0.1138 | -73.8547
-14 | -1.0124 | 0.0138 | -0.1126 | -73.3623
-13.5 | -0.9687 | 0.01308 | -0.1111 | -74.0596
-13 | -0.9211 | 0.01258 | -0.1101 | -73.2194
-12.5 | -0.8765 | 0.01173 | -0.1088 | -74.7229
-12 | -0.8304 | 0.01087 | -0.1076 | -76.3937
-11.5 | -0.7813 | 0.01022 | -0.1069 | -76.4481
-11 | -0.7307 | 0.00968 | -0.1065 | -75.4855
-10.5 | -0.6792 | 0.00917 | -0.1061 | -74.0676
-10 | -0.6268 | 0.00872 | -0.1059 | -71.8807
-9.5 | -0.5739 | 0.00832 | -0.1058 | -68.9784
-9 | -0.5204 | 0.00796 | -0.1058 | -65.3769
-8.5 | -0.4664 | 0.00763 | -0.1059 | -61.1271
-8 | -0.4114 | 0.00733 | -0.1062 | -56.1255
-7.5 | -0.3574 | 0.00692 | -0.1062 | -51.6474
-7 | -0.3023 | 0.0066 | -0.1065 | -45.803
-6.5 | -0.2465 | 0.00634 | -0.1069 | -38.8801
-6 | -0.1903 | 0.00612 | -0.1074 | -31.0948
-5.5 | -0.1346 | 0.00586 | -0.1078 | -22.9693
-5 | -0.078 | 0.00568 | -0.1084 | -13.7324
-4.5 | -0.0217 | 0.00547 | -0.1089 | -3.9671
-4 | 0.0352 | 0.00533 | -0.1095 | 6.6041
-3.5 | 0.092 | 0.00517 | -0.1102 | 17.795
-3 | 0.1496 | 0.00503 | -0.1109 | 29.7416
-2.5 | 0.207 | 0.00486 | -0.1117 | 42.5926
-2 | 0.2645 | 0.00471 | -0.1124 | 56.1571
-1.5 | 0.3211 | 0.00454 | -0.113 | 70.7269
-1 | 0.3765 | 0.00429 | -0.1134 | 87.7622
-0.5 | 0.4316 | 0.00394 | -0.1138 | 109.5431
0 | 0.4847 | 0.00357 | -0.1139 | 135.7703
0.5 | 0.538 | 0.00304 | -0.1141 | 176.9737
1 | 0.5892 | 0.00276 | -0.1136 | 213.4783
2 | 0.6335 | 0.00454 | -0.0999 | 139.5374
2.5 | 0.6334 | 0.00533 | -0.0883 | 118.8368
3 | 0.6549 | 0.00609 | -0.0817 | 107.5369
3.5 | 0.6795 | 0.00686 | -0.0759 | 99.0525
4 | 0.7118 | 0.00753 | -0.0717 | 94.5286
4.5 | 0.7461 | 0.00821 | -0.0681 | 90.877
5 | 0.7802 | 0.00895 | -0.0645 | 87.1732
5.5 | 0.8193 | 0.00958 | -0.0619 | 85.5219
6.5 | 0.9047 | 0.01051 | -0.0581 | 86.0799
7 | 0.9482 | 0.01098 | -0.0565 | 86.357
7.5 | 0.9923 | 0.01142 | -0.0549 | 86.8914
8 | 1.0329 | 0.01198 | -0.0528 | 86.2187
8.5 | 1.0738 | 0.01253 | -0.0508 | 85.6983
9 | 1.1134 | 0.01307 | -0.0486 | 85.1875
9.5 | 1.1488 | 0.01359 | -0.0454 | 84.5327
10 | 1.2182 | 0.01438 | -0.0502 | 84.7149
10.5 | 1.2461 | 0.015 | -0.0455 | 83.0733
11 | 1.2849 | 0.01573 | -0.0434 | 81.6847
11.5 | 1.3206 | 0.01663 | -0.041 | 79.4107
12 | 1.3575 | 0.0175 | -0.0387 | 77.5714
12.5 | 1.394 | 0.01839 | -0.0366 | 75.8021
13 | 1.4291 | 0.01939 | -0.0343 | 73.7029
13.5 | 1.4627 | 0.0205 | -0.0319 | 71.3512
14 | 1.4933 | 0.02179 | -0.0291 | 68.5314
14.5 | 1.5259 | 0.02302 | -0.0268 | 66.2858
15 | 1.5549 | 0.02444 | -0.0242 | 63.6211
15.5 | 1.5784 | 0.02631 | -0.021 | 59.9924
16 | 1.6066 | 0.0279 | -0.0186 | 57.5842
16.5 | 1.6299 | 0.02987 | -0.0158 | 54.5665
17.5 | 1.6753 | 0.03414 | -0.0107 | 49.0715
18 | 1.6929 | 0.03677 | -0.0081 | 46.0403
18.5 | 1.7083 | 0.03971 | -0.0057 | 43.0194
19 | 1.7173 | 0.04337 | -0.0032 | 39.5965
19.5 | 1.7286 | 0.04694 | -0.0013 | 36.8257
20 | 1.7272 | 0.05205 | 0.0007 | 33.1835

## 93. Re 7M Mach 0.25 (1)
BIGFOIL.COM POLAR EXPORT
NACA67-513 a=0.8
NACA67-513 a=0.8 |  |  |  | Cl Max: | 1.36 | at alpha= | 9.5 | deg
JavaFoil+Calcfoil stall+Eppler ext transition |  |  |  | L/D Max: | 158.793 | at alpha= | 1 | deg
Re: | 7000000 |  |  | Cd Min: | 0.0028 | at alpha= | -0.5 | deg
Mach: | 0.25 |  |  | Cl=0 at alpha= | -4.041 | deg
|  |  |  | @ Cl=0.1, Cd= | 0.0054897
|  |  |  | @ Cl=0.4, Cd= | 0.003254
|  |  |  | @ Cl=0.6, Cd= | 0.0038172
alpha (deg) | Cl | Cd | Cm | Cl/Cd
-14 | -0.453 | 0.09832 | -0.037 | -4.602
-13.5 | -0.478 | 0.09269 | -0.038 | -5.161
-13 | -0.493 | 0.08582 | -0.039 | -5.748
-12.5 | -0.503 | 0.08068 | -0.04 | -6.235
-12 | -0.508 | 0.07575 | -0.042 | -6.703
-11.5 | -0.507 | 0.07051 | -0.043 | -7.189
-11 | -0.501 | 0.06506 | -0.045 | -7.703
-10.5 | -0.49 | 0.0609 | -0.047 | -8.039
-10 | -0.475 | 0.05519 | -0.051 | -8.602
-9.5 | -0.462 | 0.04424 | -0.06 | -10.449
-9 | -0.517 | 0.0087 | -0.086 | -59.41
-8.5 | -0.482 | 0.00704 | -0.087 | -68.441
-8 | -0.44 | 0.00754 | -0.089 | -58.342
-7.5 | -0.394 | 0.00764 | -0.09 | -51.53
-7 | -0.343 | 0.00725 | -0.091 | -47.339
-6.5 | -0.29 | 0.00692 | -0.092 | -41.874
-6 | -0.234 | 0.00664 | -0.094 | -35.266
-5.5 | -0.176 | 0.00639 | -0.095 | -27.621
-5 | -0.117 | 0.00624 | -0.096 | -18.768
-4.5 | -0.056 | 0.00601 | -0.097 | -9.391
-4 | 0.005 | 0.00579 | -0.098 | 0.864
-3.5 | 0.067 | 0.00566 | -0.099 | 11.85
-3 | 0.129 | 0.00534 | -0.1 | 24.246
-2.5 | 0.192 | 0.00527 | -0.101 | 36.43
-2 | 0.255 | 0.00498 | -0.103 | 51.209
-1.5 | 0.319 | 0.00399 | -0.104 | 79.888
-1 | 0.381 | 0.00345 | -0.105 | 110.609
-0.5 | 0.444 | 0.0028 | -0.106 | 158.463
0 | 0.505 | 0.00326 | -0.107 | 154.749
0.5 | 0.566 | 0.00365 | -0.108 | 155.243
1 | 0.627 | 0.00395 | -0.109 | 158.793
1.5 | 0.688 | 0.0045 | -0.11 | 152.975
2 | 0.747 | 0.00518 | -0.111 | 144.138
2.5 | 0.806 | 0.00602 | -0.112 | 133.9
3 | 0.866 | 0.00666 | -0.113 | 130.054
3.5 | 0.924 | 0.00749 | -0.114 | 123.408
4 | 0.981 | 0.00835 | -0.115 | 117.504
4.5 | 1.036 | 0.00996 | -0.116 | 104.048
5 | 1.09 | 0.01035 | -0.117 | 105.366
5.5 | 1.141 | 0.01078 | -0.118 | 105.858
6 | 1.19 | 0.01126 | -0.119 | 105.749
6.5 | 1.235 | 0.01189 | -0.12 | 103.87
7 | 1.273 | 0.01242 | -0.121 | 102.486
7.5 | 1.306 | 0.01299 | -0.122 | 100.48
8 | 1.331 | 0.01359 | -0.123 | 97.961
8.5 | 1.349 | 0.01423 | -0.123 | 94.861
9 | 1.359 | 0.01491 | -0.124 | 91.151
9.5 | 1.36 | 0.01576 | -0.125 | 86.3
10 | 1.351 | 0.01663 | -0.126 | 81.233
10.5 | 1.332 | 0.01759 | -0.127 | 75.739
11 | 1.302 | 0.01873 | -0.128 | 69.522
11.5 | 1.252 | 0.01978 | -0.129 | 63.265
12 | 1.186 | 0.02131 | -0.129 | 55.663
12.5 | 1.104 | 0.02413 | -0.129 | 45.772
13 | 0.879 | 0.07387 | -0.094 | 11.896
13.5 | 0.778 | 0.09391 | -0.075 | 8.29
14 | 0.694 | 0.10269 | -0.071 | 6.762
14.5 | 0.606 | 0.11216 | -0.069 | 5.406

## 94. Re 7M Mach 0.25 (2)
BIGFOIL.COM POLAR EXPORT
NACA67-513 a=0.8
NACA67-513 a=0.8 |  |  |  | Cl Max: | 1.6484 | at alpha= | 17.5 | deg
XFOIL ncrit=9 |  |  |  | L/D Max: | 219.603 | at alpha= | 1 | deg
Re: | 7000000 |  |  | Cd Min: | 0.18336 | at alpha= | -19.5 | deg
Mach: | 0.25 |  |  | Cl=0 at alpha= | -4.3191 | deg
|  |  |  | @ Cl=0.1, Cd= | 0.0052014
|  |  |  | @ Cl=0.4, Cd= | 0.0042758
|  |  |  | @ Cl=0.6, Cd= | 0.0028157
alpha (deg) | Cl | Cd | Cm | Cl/Cd
-19.5 | -0.3714 | 0.18336 | -0.0791 | -2.0255
-19 | -0.3539 | 0.17733 | -0.0831 | -1.9957
-18.5 | -0.3408 | 0.17003 | -0.0874 | -2.0044
-18 | -0.3238 | 0.16398 | -0.0913 | -1.9746
-17.5 | -0.3162 | 0.15516 | -0.0956 | -2.0379
-17 | -0.3153 | 0.14491 | -0.1005 | -2.1758
-16.5 | -0.2959 | 0.13952 | -0.1042 | -2.1208
-16 | -0.7869 | 0.04704 | -0.157 | -16.7283
-15.5 | -0.8822 | 0.03299 | -0.1629 | -26.7414
-15 | -0.8941 | 0.02897 | -0.1596 | -30.863
-14.5 | -0.9353 | 0.02388 | -0.1522 | -39.1667
-14 | -0.9332 | 0.02142 | -0.1457 | -43.5668
-12.5 | -0.88 | 0.01566 | -0.1273 | -56.1941
-12 | -0.8433 | 0.01393 | -0.1236 | -60.5384
-11.5 | -0.8029 | 0.01228 | -0.1204 | -65.3827
-11 | -0.7547 | 0.01116 | -0.1182 | -67.6254
-10.5 | -0.7027 | 0.01033 | -0.1166 | -68.0252
-10 | -0.6489 | 0.00966 | -0.1154 | -67.1739
-9.5 | -0.5942 | 0.00907 | -0.1143 | -65.5127
-9 | -0.539 | 0.00854 | -0.1135 | -63.1148
-8.5 | -0.4829 | 0.00805 | -0.1129 | -59.9876
-8 | -0.4259 | 0.00763 | -0.1125 | -55.8191
-7.5 | -0.3685 | 0.00726 | -0.1123 | -50.7576
-7 | -0.3119 | 0.00682 | -0.112 | -45.7331
-6.5 | -0.2543 | 0.00649 | -0.112 | -39.1834
-6 | -0.196 | 0.00624 | -0.1122 | -31.4103
-5.5 | -0.1379 | 0.00598 | -0.1124 | -23.0602
-5 | -0.0797 | 0.00575 | -0.1127 | -13.8609
-4.5 | -0.0212 | 0.00557 | -0.1131 | -3.8061
-4 | 0.0374 | 0.00539 | -0.1135 | 6.9388
-3.5 | 0.0966 | 0.00521 | -0.1142 | 18.5413
-3 | 0.1559 | 0.00506 | -0.1149 | 30.8103
-2.5 | 0.2151 | 0.00489 | -0.1156 | 43.9877
-2 | 0.2744 | 0.00475 | -0.1163 | 57.7684
-1.5 | 0.3328 | 0.00459 | -0.1169 | 72.5054
-1 | 0.3899 | 0.00434 | -0.1173 | 89.8387
-0.5 | 0.4465 | 0.00398 | -0.1177 | 112.1859
0 | 0.5009 | 0.00361 | -0.1176 | 138.7535
0.5 | 0.5556 | 0.00306 | -0.1178 | 181.5686
1 | 0.6083 | 0.00277 | -0.1172 | 219.6029
1.5 | 0.6536 | 0.0032 | -0.1149 | 204.25
2 | 0.6467 | 0.00437 | -0.1013 | 147.9863
2.5 | 0.637 | 0.00545 | -0.0875 | 116.8807
3 | 0.657 | 0.0063 | -0.0803 | 104.2857
3.5 | 0.6807 | 0.00716 | -0.074 | 95.0698
4 | 0.7131 | 0.00788 | -0.0696 | 90.4949
4.5 | 0.7476 | 0.00863 | -0.0656 | 86.628
5 | 0.782 | 0.00943 | -0.0618 | 82.9268
5.5 | 0.8216 | 0.01011 | -0.0589 | 81.2661
6.5 | 0.9101 | 0.01113 | -0.0548 | 81.77
7 | 0.9544 | 0.01166 | -0.0527 | 81.8525
7.5 | 1.0002 | 0.01216 | -0.051 | 82.2533
8 | 1.0425 | 0.01277 | -0.0486 | 81.6366
8.5 | 1.0843 | 0.01342 | -0.0461 | 80.7973
9 | 1.1252 | 0.01405 | -0.0435 | 80.0854
9.5 | 1.1614 | 0.01464 | -0.0398 | 79.3306
10 | 1.2373 | 0.01562 | -0.045 | 79.2125
10.5 | 1.2638 | 0.01631 | -0.0393 | 77.4862
11 | 1.302 | 0.01727 | -0.0364 | 75.3909
11.5 | 1.3398 | 0.0183 | -0.0334 | 73.2131
12 | 1.379 | 0.01931 | -0.0307 | 71.4138
12.5 | 1.4133 | 0.02059 | -0.0275 | 68.6401
13 | 1.4479 | 0.02193 | -0.0243 | 66.0237
13.5 | 1.4811 | 0.02338 | -0.021 | 63.349
14 | 1.513 | 0.02497 | -0.0177 | 60.5927
14.5 | 1.5391 | 0.027 | -0.0138 | 57.0037
15 | 1.5667 | 0.029 | -0.0104 | 54.0241
15.5 | 1.5884 | 0.03153 | -0.0065 | 50.3774
16 | 1.6119 | 0.03405 | -0.0031 | 47.3392
16.5 | 1.6286 | 0.03718 | 0.0004 | 43.8031
17 | 1.641 | 0.04086 | 0.0039 | 40.1615
17.5 | 1.6484 | 0.04522 | 0.007 | 36.4529
18 | 1.6483 | 0.05053 | 0.0097 | 32.6202
18.5 | 1.6433 | 0.05677 | 0.0115 | 28.9466
19 | 1.6221 | 0.06528 | 0.012 | 24.8483
19.5 | 1.6013 | 0.07457 | 0.0108 | 21.4738
20 | 1.5526 | 0.08848 | 0.0062 | 17.5475

## 95. Re 7M Mach 0.50 (1)
BIGFOIL.COM POLAR EXPORT
NACA67-513 a=0.8
NACA67-513 a=0.8 |  |  |  | Cl Max: | 1.343 | at alpha= | 20 | deg
JavaFoil+Calcfoil stall+Eppler ext transition |  |  |  | L/D Max: | 164.822 | at alpha= | 0 | deg
Re: | 7000000 |  |  | Cd Min: | 0.00341 | at alpha= | -0.5 | deg
Mach: | 0.5 |  |  | Cl=0 at alpha= | -4.0441 | deg
|  |  |  | @ Cl=0.1, Cd= | 0.005833
|  |  |  | @ Cl=0.4, Cd= | 0.0045369
|  |  |  | @ Cl=0.6, Cd= | 0.0036615
alpha (deg) | Cl | Cd | Cm | Cl/Cd
-20 | -0.881 | 0.15558 | -0.042 | -5.663
-19.5 | -0.853 | 0.14841 | -0.042 | -5.749
-19 | -0.825 | 0.143 | -0.042 | -5.769
-18.5 | -0.796 | 0.14073 | -0.041 | -5.657
-18 | -0.769 | 0.13649 | -0.041 | -5.635
-17.5 | -0.742 | 0.13222 | -0.042 | -5.614
-17 | -0.715 | 0.12672 | -0.043 | -5.644
-16.5 | -0.688 | 0.12363 | -0.043 | -5.567
-16 | -0.66 | 0.11674 | -0.043 | -5.653
-15.5 | -0.633 | 0.1089 | -0.043 | -5.809
-15 | -0.605 | 0.10174 | -0.044 | -5.951
-14.5 | -0.579 | 0.09467 | -0.045 | -6.111
-14 | -0.552 | 0.08888 | -0.046 | -6.205
-13.5 | -0.523 | 0.10098 | -0.045 | -5.175
-13 | -0.495 | 0.09334 | -0.045 | -5.302
-12.5 | -0.468 | 0.08388 | -0.046 | -5.577
-12 | -0.44 | 0.07724 | -0.047 | -5.702
-11.5 | -0.414 | 0.07004 | -0.05 | -5.912
-11 | -0.387 | 0.06473 | -0.051 | -5.978
-10.5 | -0.358 | 0.067 | -0.048 | -5.339
-10 | -0.329 | 0.06938 | -0.046 | -4.745
-9.5 | -0.302 | 0.06143 | -0.047 | -4.914
-9 | -0.275 | 0.05533 | -0.05 | -4.966
-8.5 | -0.248 | 0.05028 | -0.054 | -4.932
-8 | -0.219 | 0.05339 | -0.047 | -4.097
-7.5 | -0.191 | 0.04839 | -0.049 | -3.955
-7 | -0.243 | 0.04432 | -0.053 | -5.494
-6.5 | -0.287 | 0.00785 | -0.103 | -36.551
-6 | -0.245 | 0.00657 | -0.104 | -37.258
-5.5 | -0.19 | 0.00641 | -0.106 | -29.557
-5 | -0.128 | 0.00613 | -0.107 | -20.831
-4.5 | -0.062 | 0.00565 | -0.108 | -11.009
-4 | 0.006 | 0.00576 | -0.109 | 0.963
-3.5 | 0.075 | 0.00592 | -0.111 | 12.608
-3 | 0.144 | 0.00568 | -0.112 | 25.389
-2.5 | 0.214 | 0.0056 | -0.113 | 38.252
-2 | 0.285 | 0.0054 | -0.114 | 52.676
-1.5 | 0.356 | 0.00531 | -0.115 | 67.068
-1 | 0.426 | 0.00408 | -0.117 | 104.403
-0.5 | 0.496 | 0.00341 | -0.118 | 145.438
0 | 0.562 | 0.00341 | -0.119 | 164.822
0.5 | 0.63 | 0.00386 | -0.12 | 163.153
1 | 0.699 | 0.00426 | -0.121 | 163.912
1.5 | 0.767 | 0.00494 | -0.122 | 155.353
2 | 0.831 | 0.00589 | -0.123 | 140.972
2.5 | 0.897 | 0.00682 | -0.124 | 131.56
3 | 0.962 | 0.00791 | -0.125 | 121.565
3.5 | 1.026 | 0.0089 | -0.127 | 115.238
4 | 1.087 | 0.01108 | -0.128 | 98.054
4.5 | 1.144 | 0.01164 | -0.129 | 98.331
5 | 1.197 | 0.0122 | -0.13 | 98.135
5.5 | 1.243 | 0.0129 | -0.131 | 96.342
6 | 1.278 | 0.01386 | -0.132 | 92.232
6.5 | 1.296 | 0.01473 | -0.133 | 87.975
7 | 1.269 | 0.01574 | -0.134 | 80.606
7.5 | 1.124 | 0.0172 | -0.135 | 65.356
8 | 0.801 | 0.01798 | -0.136 | 44.555
8.5 | 0.833 | 0.01945 | -0.137 | 42.809
9 | 0.711 | 0.0661 | -0.066 | 10.76
9.5 | 0.894 | 0.02126 | -0.139 | 42.059
10 | 0.767 | 0.06955 | -0.073 | 11.022
10.5 | 0.96 | 0.0218 | -0.141 | 44.044
11 | 0.989 | 0.02349 | -0.142 | 42.129
11.5 | 0.854 | 0.07592 | -0.086 | 11.242
12 | 0.875 | 0.08603 | -0.079 | 10.166
12.5 | 0.902 | 0.08295 | -0.082 | 10.873
13 | 0.927 | 0.09021 | -0.081 | 10.277
13.5 | 0.953 | 0.09678 | -0.081 | 9.851
14 | 0.989 | 0.09878 | -0.093 | 10.016
14.5 | 1.006 | 0.10612 | -0.083 | 9.478
15 | 1.032 | 0.11051 | -0.084 | 9.338
15.5 | 1.064 | 0.11494 | -0.092 | 9.256
16 | 1.102 | 0.11342 | -0.102 | 9.719
16.5 | 1.113 | 0.12142 | -0.09 | 9.164
17 | 1.143 | 0.12485 | -0.095 | 9.153
17.5 | 1.185 | 0.122 | -0.107 | 9.716
18 | 1.222 | 0.12298 | -0.113 | 9.936
18.5 | 1.219 | 0.13601 | -0.097 | 8.964
19 | 1.249 | 0.14228 | -0.101 | 8.781
19.5 | 1.29 | 0.13978 | -0.111 | 9.231
20 | 1.343 | 0.12836 | -0.122 | 10.459

## 96. Re 7M Mach 0.50 (2)
BIGFOIL.COM POLAR EXPORT
NACA67-513 a=0.8
NACA67-513 a=0.8 |  |  |  | Cl Max: | 1.2877 | at alpha= | 10 | deg
XFOIL ncrit=9 |  |  |  | L/D Max: | 245.377 | at alpha= | 1.5 | deg
Re: | 7000000 |  |  | Cd Min: | 0.21333 | at alpha= | -20 | deg
Mach: | 0.5 |  |  | Cl=0 at alpha= | -4.3713 | deg
|  |  |  | @ Cl=0.1, Cd= | 0.0054993
|  |  |  | @ Cl=0.4, Cd= | 0.0047779
|  |  |  | @ Cl=0.6, Cd= | 0.0035492
alpha (deg) | Cl | Cd | Cm | Cl/Cd
-20 | -0.3696 | 0.21333 | -0.084 | -1.7325
-19.5 | -0.3488 | 0.20605 | -0.0886 | -1.6928
-19 | -0.3307 | 0.1977 | -0.0932 | -1.6727
-18.5 | -0.3107 | 0.19017 | -0.0977 | -1.6338
-18 | -0.2919 | 0.18245 | -0.1022 | -1.5999
-17.5 | -0.2724 | 0.17506 | -0.1066 | -1.556
-17 | -0.2581 | 0.16614 | -0.1111 | -1.5535
-16.5 | -0.2386 | 0.15916 | -0.1154 | -1.4991
-16 | -0.2198 | 0.152 | -0.1197 | -1.4461
-15.5 | -0.2012 | 0.14477 | -0.124 | -1.3898
-15 | -0.1866 | 0.1367 | -0.1283 | -1.365
-14.5 | -0.1685 | 0.12983 | -0.1325 | -1.2979
-14 | -0.1539 | 0.12234 | -0.1367 | -1.258
-13.5 | -0.1385 | 0.11525 | -0.1407 | -1.2017
-13 | -0.1297 | 0.10714 | -0.1449 | -1.2106
-12.5 | -0.116 | 0.10028 | -0.1485 | -1.1568
-12 | -0.1088 | 0.09272 | -0.1523 | -1.1734
-11.5 | -0.1212 | 0.08256 | -0.157 | -1.468
-11 | -0.1246 | 0.07436 | -0.1611 | -1.6756
-10.5 | -0.1359 | 0.06552 | -0.1655 | -2.0742
-10 | -0.151 | 0.05661 | -0.1703 | -2.6674
-9.5 | -0.1693 | 0.04647 | -0.1786 | -3.6432
-9 | -0.2091 | 0.03814 | -0.18 | -5.4824
-8.5 | -0.252 | 0.03255 | -0.1725 | -7.7419
-8 | -0.2884 | 0.02613 | -0.1632 | -11.0371
-7.5 | -0.3173 | 0.01827 | -0.1536 | -17.3673
-7 | -0.3287 | 0.01053 | -0.144 | -31.2156
-6.5 | -0.2791 | 0.00816 | -0.1395 | -34.2034
-6 | -0.2171 | 0.00721 | -0.1366 | -30.111
-5.5 | -0.1515 | 0.00666 | -0.1348 | -22.7477
-5 | -0.0843 | 0.00626 | -0.1337 | -13.4665
-4.5 | -0.0174 | 0.00591 | -0.1329 | -2.9442
-4 | 0.0502 | 0.00567 | -0.1327 | 8.8536
-3.5 | 0.1173 | 0.00544 | -0.1326 | 21.5625
-3 | 0.1845 | 0.00525 | -0.1328 | 35.1429
-2.5 | 0.2518 | 0.0051 | -0.1333 | 49.3725
-2 | 0.3183 | 0.00494 | -0.1337 | 64.4332
-1.5 | 0.3845 | 0.00483 | -0.1342 | 79.6066
-1 | 0.4499 | 0.00461 | -0.1346 | 97.5922
-0.5 | 0.5131 | 0.00424 | -0.1347 | 121.0142
0 | 0.5726 | 0.00382 | -0.1341 | 149.8953
0.5 | 0.6323 | 0.00323 | -0.1337 | 195.7585
1 | 0.6917 | 0.00286 | -0.1329 | 241.8531
1.5 | 0.7484 | 0.00305 | -0.1311 | 245.377
2 | 0.7165 | 0.00412 | -0.1103 | 173.9078
2.5 | 0.6703 | 0.0061 | -0.088 | 109.8852
3 | 0.6736 | 0.00754 | -0.0763 | 89.3369
3.5 | 0.6964 | 0.00865 | -0.0687 | 80.5087
4 | 0.7251 | 0.00973 | -0.0622 | 74.5221
4.5 | 0.7578 | 0.0108 | -0.0566 | 70.1667
5.5 | 0.8376 | 0.01278 | -0.0477 | 65.5399
6 | 0.8863 | 0.01358 | -0.0446 | 65.2651
7 | 0.9894 | 0.01506 | -0.0388 | 65.6972
7.5 | 1.0388 | 0.01596 | -0.0352 | 65.0877
8 | 1.0882 | 0.01695 | -0.0315 | 64.2006
8.5 | 1.1373 | 0.01799 | -0.0275 | 63.2185
9 | 1.1841 | 0.01919 | -0.0229 | 61.704
9.5 | 1.2264 | 0.0205 | -0.0172 | 59.8244
10 | 1.2877 | 0.02272 | -0.0156 | 56.6769
11 | 1.2833 | 0.03129 | 0.0042 | 41.0131
11.5 | 1.2498 | 0.03897 | 0.0128 | 32.0708
12 | 1.213 | 0.04778 | 0.0183 | 25.3872
12.5 | 1.1732 | 0.058 | 0.0205 | 20.2276
13 | 1.1341 | 0.06968 | 0.0187 | 16.2758
13.5 | 1.0986 | 0.08281 | 0.0132 | 13.2665
14 | 1.0674 | 0.0974 | 0.0045 | 10.9589
14.5 | 1.0425 | 0.11278 | -0.0059 | 9.2437
15 | 1.0251 | 0.12747 | -0.015 | 8.0419

## 97. Re 8M Mach 0.00 (1)
BIGFOIL.COM POLAR EXPORT
NACA67-513 a=0.8
NACA67-513 a=0.8 |  |  |  | Cl Max: | 1.407 | at alpha= | 11 | deg
JavaFoil+Calcfoil stall+Eppler ext transition |  |  |  | L/D Max: | 144.081 | at alpha= | 0.5 | deg
Re: | 8000000 |  |  | Cd Min: | 0.00334 | at alpha= | -0.5 | deg
Mach: | 0 |  |  | Cl=0 at alpha= | -4.0417 | deg
|  |  |  | @ Cl=0.1, Cd= | 0.0054317
|  |  |  | @ Cl=0.4, Cd= | 0.0035023
|  |  |  | @ Cl=0.6, Cd= | 0.0042087
alpha (deg) | Cl | Cd | Cm | Cl/Cd
-16 | -0.583 | 0.111 | -0.036 | -5.252
-15.5 | -0.595 | 0.10488 | -0.037 | -5.677
-15 | -0.606 | 0.10068 | -0.037 | -6.016
-14.5 | -0.614 | 0.09363 | -0.039 | -6.559
-14 | -0.619 | 0.08771 | -0.04 | -7.061
-13.5 | -0.617 | 0.08297 | -0.041 | -7.436
-13 | -0.61 | 0.07691 | -0.043 | -7.927
-12.5 | -0.599 | 0.07163 | -0.045 | -8.366
-12 | -0.587 | 0.06572 | -0.048 | -8.927
-11.5 | -0.574 | 0.05784 | -0.052 | -9.924
-11 | -0.639 | 0.01304 | -0.076 | -49.015
-10.5 | -0.629 | 0.00963 | -0.079 | -65.252
-10 | -0.601 | 0.00872 | -0.081 | -68.867
-9.5 | -0.566 | 0.00711 | -0.083 | -79.669
-9 | -0.528 | 0.00814 | -0.084 | -64.829
-8.5 | -0.484 | 0.00777 | -0.085 | -62.356
-8 | -0.438 | 0.0074 | -0.086 | -59.144
-7.5 | -0.389 | 0.00711 | -0.087 | -54.713
-7 | -0.337 | 0.0068 | -0.088 | -49.586
-6.5 | -0.284 | 0.00657 | -0.089 | -43.225
-6 | -0.228 | 0.00632 | -0.091 | -36.132
-5.5 | -0.172 | 0.00618 | -0.092 | -27.789
-5 | -0.114 | 0.00596 | -0.093 | -19.095
-4.5 | -0.055 | 0.00574 | -0.094 | -9.547
-4 | 0.005 | 0.00563 | -0.095 | 0.862
-3.5 | 0.065 | 0.00549 | -0.096 | 11.842
-3 | 0.125 | 0.00539 | -0.097 | 23.278
-2.5 | 0.186 | 0.00524 | -0.098 | 35.534
-2 | 0.247 | 0.00499 | -0.099 | 49.437
-1.5 | 0.308 | 0.00422 | -0.1 | 73.087
-1 | 0.369 | 0.00367 | -0.102 | 100.574
-0.5 | 0.43 | 0.00334 | -0.103 | 128.714
0 | 0.489 | 0.00371 | -0.103 | 131.549
0.5 | 0.548 | 0.00381 | -0.104 | 144.081
1 | 0.608 | 0.00427 | -0.105 | 142.236
1.5 | 0.667 | 0.00484 | -0.106 | 137.921
2 | 0.724 | 0.00553 | -0.107 | 130.75
2.5 | 0.782 | 0.00596 | -0.108 | 131.186
3 | 0.84 | 0.00668 | -0.109 | 125.679
3.5 | 0.897 | 0.00728 | -0.11 | 123.096
4 | 0.952 | 0.00818 | -0.111 | 116.398
4.5 | 1.007 | 0.00937 | -0.112 | 107.433
5 | 1.06 | 0.0097 | -0.113 | 109.218
5.5 | 1.111 | 0.01007 | -0.114 | 110.312
6 | 1.16 | 0.01049 | -0.115 | 110.649
6.5 | 1.207 | 0.01104 | -0.116 | 109.271
7 | 1.248 | 0.01149 | -0.117 | 108.622
7.5 | 1.286 | 0.01196 | -0.118 | 107.499
8 | 1.319 | 0.01245 | -0.119 | 105.904
8.5 | 1.347 | 0.01296 | -0.12 | 103.885
9 | 1.37 | 0.01352 | -0.121 | 101.362
9.5 | 1.388 | 0.01413 | -0.122 | 98.231
10 | 1.4 | 0.01488 | -0.122 | 94.082
10.5 | 1.406 | 0.01561 | -0.123 | 90.065
11 | 1.407 | 0.01635 | -0.124 | 86.031
11.5 | 1.395 | 0.01719 | -0.125 | 81.166
12 | 1.376 | 0.01803 | -0.126 | 76.332
12.5 | 1.351 | 0.01895 | -0.126 | 71.337
13 | 1.321 | 0.02001 | -0.127 | 66.043
13.5 | 1.286 | 0.0212 | -0.128 | 60.666
14 | 1.247 | 0.02245 | -0.128 | 55.528
14.5 | 1.204 | 0.02393 | -0.129 | 50.298
15 | 1.154 | 0.02683 | -0.129 | 43.018
15.5 | 1.103 | 0.02984 | -0.128 | 36.958
16 | 1.02 | 0.04227 | -0.123 | 24.126

## 98. Re 8M Mach 0.00 (2)
BIGFOIL.COM POLAR EXPORT
NACA67-513 a=0.8
NACA67-513 a=0.8 |  |  |  | Cl Max: | 1.755 | at alpha= | 20 | deg
XFOIL ncrit=9 |  |  |  | L/D Max: | 204.316 | at alpha= | 1 | deg
Re: | 8000000 |  |  | Cd Min: | 0.04686 | at alpha= | 20 | deg
Mach: | 0 |  |  | Cl=0 at alpha= | -4.2996 | deg
|  |  |  | @ Cl=0.1, Cd= | 0.0049781
|  |  |  | @ Cl=0.4, Cd= | 0.0040608
|  |  |  | @ Cl=0.6, Cd= | 0.0032748
alpha (deg) | Cl | Cd | Cm | Cl/Cd
-20 | -1.2947 | 0.0284 | -0.1439 | -45.588
-19.5 | -1.2943 | 0.02548 | -0.1413 | -50.7967
-19 | -1.2969 | 0.02268 | -0.1374 | -57.1825
-18.5 | -1.2869 | 0.02076 | -0.1337 | -61.9894
-18 | -1.2716 | 0.01918 | -0.13 | -66.2982
-17.5 | -1.2511 | 0.01793 | -0.1264 | -69.7769
-17 | -1.2289 | 0.01682 | -0.1226 | -73.0618
-16.5 | -1.2028 | 0.01597 | -0.1189 | -75.3162
-16 | -1.1772 | 0.01513 | -0.1147 | -77.8057
-15.5 | -1.1448 | 0.01442 | -0.1116 | -79.3897
-15 | -1.1044 | 0.01377 | -0.11 | -80.2033
-14.5 | -1.0623 | 0.01312 | -0.1085 | -80.968
-14 | -1.0166 | 0.01265 | -0.1076 | -80.3636
-13.5 | -0.9713 | 0.01206 | -0.1067 | -80.539
-13 | -0.9231 | 0.01161 | -0.1062 | -79.509
-12.5 | -0.8748 | 0.01109 | -0.1056 | -78.8819
-12 | -0.8282 | 0.01032 | -0.1048 | -80.2519
-11.5 | -0.7797 | 0.00968 | -0.1043 | -80.5475
-11 | -0.7291 | 0.00918 | -0.104 | -79.4227
-10.5 | -0.6779 | 0.00872 | -0.1038 | -77.7408
-10 | -0.6259 | 0.00832 | -0.1038 | -75.2284
-9.5 | -0.5732 | 0.00796 | -0.1038 | -72.0101
-9 | -0.5197 | 0.00763 | -0.104 | -68.1127
-8.5 | -0.4656 | 0.00731 | -0.1043 | -63.6936
-8 | -0.4109 | 0.00703 | -0.1047 | -58.4495
-7.5 | -0.3565 | 0.00669 | -0.105 | -53.2885
-7 | -0.3018 | 0.00638 | -0.1053 | -47.3041
-6.5 | -0.2465 | 0.00613 | -0.1058 | -40.2121
-6 | -0.1905 | 0.00593 | -0.1063 | -32.1248
-5.5 | -0.1351 | 0.00568 | -0.1068 | -23.7852
-5 | -0.0789 | 0.00551 | -0.1074 | -14.3194
-4.5 | -0.0228 | 0.00534 | -0.1079 | -4.2697
-4 | 0.0341 | 0.00517 | -0.1087 | 6.5957
-3.5 | 0.091 | 0.005 | -0.1094 | 18.2
-3 | 0.1484 | 0.00486 | -0.1102 | 30.535
-2.5 | 0.2055 | 0.0047 | -0.111 | 43.7234
-2 | 0.2624 | 0.00458 | -0.1117 | 57.2926
-1.5 | 0.3187 | 0.00444 | -0.1123 | 71.7793
-1 | 0.3749 | 0.00419 | -0.1129 | 89.4749
-0.5 | 0.4293 | 0.00391 | -0.1132 | 109.7954
0 | 0.4841 | 0.00357 | -0.1136 | 135.6022
0.5 | 0.5368 | 0.0032 | -0.1137 | 167.75
1 | 0.5823 | 0.00285 | -0.1122 | 204.3158
1.5 | 0.6148 | 0.00363 | -0.1077 | 169.3664
2 | 0.6146 | 0.0047 | -0.0961 | 130.766
2.5 | 0.6258 | 0.00543 | -0.0871 | 115.2486
3 | 0.6503 | 0.00612 | -0.0811 | 106.2582
3.5 | 0.6788 | 0.00682 | -0.0762 | 99.5308
4 | 0.7125 | 0.00743 | -0.0724 | 95.895
4.5 | 0.7477 | 0.00807 | -0.0689 | 92.6518
5 | 0.7836 | 0.00873 | -0.0657 | 89.7595
5.5 | 0.8234 | 0.00928 | -0.0633 | 88.7284
6 | 0.8669 | 0.00973 | -0.0616 | 89.0956
6.5 | 0.9107 | 0.01016 | -0.06 | 89.6358
7 | 0.9526 | 0.01064 | -0.0581 | 89.5301
7.5 | 0.9965 | 0.01105 | -0.0567 | 90.181
8 | 1.0389 | 0.01156 | -0.055 | 89.8702
8.5 | 1.0786 | 0.01213 | -0.0529 | 88.92
9 | 1.1183 | 0.01269 | -0.0508 | 88.1245
9.5 | 1.1581 | 0.01318 | -0.0487 | 87.868
10 | 1.1931 | 0.0137 | -0.0457 | 87.0876
10.5 | 1.2738 | 0.01454 | -0.0532 | 87.6066
11 | 1.2885 | 0.0151 | -0.0458 | 85.3311
11.5 | 1.3246 | 0.01594 | -0.0434 | 83.0991
12 | 1.3607 | 0.01678 | -0.0412 | 81.0906
12.5 | 1.3986 | 0.01755 | -0.0394 | 79.6923
13 | 1.4331 | 0.01851 | -0.0371 | 77.423
13.5 | 1.4665 | 0.01956 | -0.0348 | 74.9744
14 | 1.4988 | 0.02068 | -0.0324 | 72.4758
14.5 | 1.53 | 0.02188 | -0.03 | 69.9269
15 | 1.5616 | 0.0231 | -0.0278 | 67.6017
15.5 | 1.585 | 0.02483 | -0.0247 | 63.8341
16 | 1.6143 | 0.02623 | -0.0224 | 61.544
16.5 | 1.6389 | 0.028 | -0.0198 | 58.5321
17 | 1.6627 | 0.02985 | -0.0173 | 55.7018
17.5 | 1.6862 | 0.0318 | -0.0149 | 53.0252
18 | 1.7065 | 0.03406 | -0.0125 | 50.1028
18.5 | 1.7235 | 0.03663 | -0.0101 | 47.0516
19 | 1.7347 | 0.03983 | -0.0074 | 43.5526
19.5 | 1.7515 | 0.04266 | -0.0057 | 41.0572
20 | 1.755 | 0.04686 | -0.0034 | 37.452

## 99. Re 8M Mach 0.10 (1)
BIGFOIL.COM POLAR EXPORT
NACA67-513 a=0.8
NACA67-513 a=0.8 |  |  |  | Cl Max: | 1.399 | at alpha= | 10.5 | deg
JavaFoil+Calcfoil stall+Eppler ext transition |  |  |  | L/D Max: | 143.907 | at alpha= | 0.5 | deg
Re: | 8000000 |  |  | Cd Min: | 0.00333 | at alpha= | -0.5 | deg
Mach: | 0.1 |  |  | Cl=0 at alpha= | -4.0417 | deg
|  |  |  | @ Cl=0.1, Cd= | 0.0054169
|  |  |  | @ Cl=0.4, Cd= | 0.0035031
|  |  |  | @ Cl=0.6, Cd= | 0.0042138
alpha (deg) | Cl | Cd | Cm | Cl/Cd
-15.5 | -0.569 | 0.1076 | -0.036 | -5.284
-15 | -0.582 | 0.10104 | -0.037 | -5.763
-14.5 | -0.594 | 0.09529 | -0.038 | -6.23
-14 | -0.602 | 0.0898 | -0.04 | -6.704
-13.5 | -0.603 | 0.08427 | -0.041 | -7.151
-13 | -0.597 | 0.07873 | -0.042 | -7.581
-12.5 | -0.589 | 0.07319 | -0.044 | -8.042
-12 | -0.577 | 0.06801 | -0.046 | -8.484
-11.5 | -0.564 | 0.06112 | -0.05 | -9.235
-11 | -0.558 | 0.04755 | -0.058 | -11.742
-10.5 | -0.62 | 0.01034 | -0.079 | -59.974
-10 | -0.598 | 0.00889 | -0.081 | -67.247
-9.5 | -0.564 | 0.00835 | -0.083 | -67.578
-9 | -0.527 | 0.0073 | -0.084 | -72.187
-8.5 | -0.485 | 0.00789 | -0.085 | -61.403
-8 | -0.439 | 0.00749 | -0.087 | -58.587
-7.5 | -0.39 | 0.00718 | -0.088 | -54.267
-7 | -0.338 | 0.00686 | -0.089 | -49.295
-6.5 | -0.285 | 0.00656 | -0.09 | -43.398
-6 | -0.229 | 0.0064 | -0.091 | -35.839
-5.5 | -0.172 | 0.00616 | -0.092 | -27.986
-5 | -0.114 | 0.00595 | -0.093 | -19.187
-4.5 | -0.055 | 0.00574 | -0.094 | -9.589
-4 | 0.005 | 0.00563 | -0.096 | 0.866
-3.5 | 0.065 | 0.00548 | -0.097 | 11.931
-3 | 0.126 | 0.00537 | -0.098 | 23.494
-2.5 | 0.187 | 0.00514 | -0.099 | 36.391
-2 | 0.248 | 0.00497 | -0.1 | 49.912
-1.5 | 0.31 | 0.00426 | -0.101 | 72.751
-1 | 0.371 | 0.00366 | -0.102 | 101.285
-0.5 | 0.432 | 0.00333 | -0.103 | 129.581
0 | 0.491 | 0.00372 | -0.104 | 131.929
0.5 | 0.551 | 0.00383 | -0.105 | 143.907
1 | 0.611 | 0.0043 | -0.106 | 142.16
1.5 | 0.67 | 0.00485 | -0.107 | 138.247
2 | 0.727 | 0.00556 | -0.108 | 130.853
2.5 | 0.786 | 0.00599 | -0.109 | 131.231
3 | 0.843 | 0.00674 | -0.11 | 125.071
3.5 | 0.901 | 0.00733 | -0.111 | 122.927
4 | 0.957 | 0.00825 | -0.112 | 115.993
4.5 | 1.011 | 0.00942 | -0.113 | 107.403
5 | 1.065 | 0.00977 | -0.114 | 108.933
5.5 | 1.116 | 0.01013 | -0.115 | 110.111
6 | 1.165 | 0.01057 | -0.116 | 110.252
6.5 | 1.211 | 0.01112 | -0.117 | 108.907
7 | 1.252 | 0.01159 | -0.118 | 108.037
7.5 | 1.289 | 0.01206 | -0.118 | 106.927
8 | 1.321 | 0.01259 | -0.119 | 104.922
8.5 | 1.348 | 0.01313 | -0.12 | 102.684
9 | 1.37 | 0.01365 | -0.121 | 100.379
9.5 | 1.386 | 0.01429 | -0.122 | 96.96
10 | 1.395 | 0.01506 | -0.123 | 92.675
10.5 | 1.399 | 0.0158 | -0.124 | 88.521
11 | 1.397 | 0.01655 | -0.125 | 84.391
11.5 | 1.38 | 0.01746 | -0.125 | 79.082
12 | 1.357 | 0.01836 | -0.126 | 73.895
12.5 | 1.327 | 0.01936 | -0.127 | 68.538
13 | 1.291 | 0.02043 | -0.128 | 63.195
13.5 | 1.25 | 0.02177 | -0.128 | 57.414
14 | 1.203 | 0.02362 | -0.129 | 50.915
14.5 | 1.151 | 0.02583 | -0.129 | 44.566
15 | 0.989 | 0.06499 | -0.108 | 15.224
15.5 | 0.9 | 0.09732 | -0.09 | 9.247

## 100. Re 8M Mach 0.10 (2)
BIGFOIL.COM POLAR EXPORT
NACA67-513 a=0.8
NACA67-513 a=0.8 |  |  |  | Cl Max: | 1.7433 | at alpha= | 20 | deg
XFOIL ncrit=9 |  |  |  | L/D Max: | 206.303 | at alpha= | 1 | deg
Re: | 8000000 |  |  | Cd Min: | 0.05032 | at alpha= | 20 | deg
Mach: | 0.1 |  |  | Cl=0 at alpha= | -4.3016 | deg
|  |  |  | @ Cl=0.1, Cd= | 0.0049901
|  |  |  | @ Cl=0.4, Cd= | 0.004078
|  |  |  | @ Cl=0.6, Cd= | 0.003171
alpha (deg) | Cl | Cd | Cm | Cl/Cd
-20 | -1.234 | 0.03461 | -0.15 | -35.6544
-19.5 | -1.2399 | 0.03044 | -0.1492 | -40.7326
-19 | -1.2598 | 0.02604 | -0.1459 | -48.3794
-18.5 | -1.2605 | 0.02329 | -0.1421 | -54.1219
-18 | -1.2536 | 0.0211 | -0.138 | -59.4123
-17.5 | -1.2385 | 0.01946 | -0.1339 | -63.6434
-17 | -1.2211 | 0.01802 | -0.1296 | -67.7636
-16.5 | -1.1975 | 0.01694 | -0.1256 | -70.6907
-16 | -1.1731 | 0.01594 | -0.1212 | -73.5947
-15.5 | -1.1472 | 0.0151 | -0.1166 | -75.9735
-15 | -1.1094 | 0.01436 | -0.1142 | -77.2563
-14.5 | -1.0684 | 0.01361 | -0.1123 | -78.5011
-14 | -1.0231 | 0.01307 | -0.111 | -78.2785
-13.5 | -0.9781 | 0.01241 | -0.1097 | -78.8155
-13 | -0.9297 | 0.01192 | -0.1088 | -77.995
-12.5 | -0.8801 | 0.01144 | -0.1082 | -76.9318
-12 | -0.8327 | 0.01069 | -0.1073 | -77.8952
-11.5 | -0.7851 | 0.0099 | -0.1063 | -79.303
-11 | -0.7343 | 0.00936 | -0.1058 | -78.4509
-10.5 | -0.6828 | 0.00886 | -0.1055 | -77.0655
-10 | -0.6303 | 0.00844 | -0.1053 | -74.6801
-9.5 | -0.5772 | 0.00805 | -0.1052 | -71.7019
-9 | -0.5233 | 0.00769 | -0.1053 | -68.0494
-8.5 | -0.4687 | 0.00736 | -0.1055 | -63.6821
-8 | -0.4136 | 0.00707 | -0.1058 | -58.5007
-7.5 | -0.3586 | 0.00675 | -0.106 | -53.1259
-7 | -0.3036 | 0.00642 | -0.1063 | -47.2897
-6.5 | -0.2479 | 0.00615 | -0.1066 | -40.3089
-6 | -0.1916 | 0.00595 | -0.1072 | -32.2017
-5.5 | -0.1357 | 0.00571 | -0.1076 | -23.7653
-5 | -0.0792 | 0.00553 | -0.1081 | -14.3219
-4.5 | -0.0227 | 0.00535 | -0.1087 | -4.243
-4 | 0.0345 | 0.00518 | -0.1094 | 6.6602
-3.5 | 0.0918 | 0.00501 | -0.1101 | 18.3234
-3 | 0.1495 | 0.00487 | -0.1109 | 30.6982
-2.5 | 0.2069 | 0.00471 | -0.1117 | 43.9278
-2 | 0.2642 | 0.00458 | -0.1124 | 57.6856
-1.5 | 0.3208 | 0.00445 | -0.113 | 72.0899
-1 | 0.3773 | 0.00419 | -0.1136 | 90.0477
-0.5 | 0.432 | 0.00392 | -0.1139 | 110.2041
0 | 0.487 | 0.00358 | -0.1143 | 136.0335
0.5 | 0.54 | 0.0032 | -0.1144 | 168.75
1 | 0.5859 | 0.00284 | -0.1129 | 206.3028
1.5 | 0.6187 | 0.00361 | -0.1084 | 171.385
2 | 0.6164 | 0.00467 | -0.0963 | 131.9914
2.5 | 0.6259 | 0.00546 | -0.0868 | 114.6337
3 | 0.6505 | 0.00616 | -0.0808 | 105.6006
3.5 | 0.6791 | 0.00687 | -0.0758 | 98.8501
4 | 0.7127 | 0.00749 | -0.0719 | 95.1535
4.5 | 0.7483 | 0.00813 | -0.0685 | 92.0418
5 | 0.7835 | 0.00882 | -0.0651 | 88.8322
5.5 | 0.824 | 0.00937 | -0.0627 | 87.9402
6 | 0.8678 | 0.00982 | -0.061 | 88.3707
6.5 | 0.9111 | 0.01027 | -0.0593 | 88.7147
7 | 0.954 | 0.01075 | -0.0575 | 88.7442
7.5 | 0.9984 | 0.01117 | -0.056 | 89.3823
8 | 1.0399 | 0.01171 | -0.054 | 88.8044
8.5 | 1.0805 | 0.01228 | -0.052 | 87.9886
9 | 1.1209 | 0.01285 | -0.0499 | 87.2296
9.5 | 1.1603 | 0.01336 | -0.0476 | 86.8488
10 | 1.1963 | 0.01392 | -0.0447 | 85.9411
10.5 | 1.278 | 0.01478 | -0.0523 | 86.4682
11 | 1.2923 | 0.01534 | -0.0446 | 84.2438
11.5 | 1.3274 | 0.01625 | -0.042 | 81.6862
12 | 1.3651 | 0.01706 | -0.0399 | 80.0176
12.5 | 1.4028 | 0.01789 | -0.0378 | 78.4125
13 | 1.4368 | 0.01892 | -0.0354 | 75.9408
13.5 | 1.4704 | 0.02002 | -0.0329 | 73.4466
14 | 1.5022 | 0.02122 | -0.0303 | 70.7917
14.5 | 1.5349 | 0.02241 | -0.0279 | 68.4917
15 | 1.5637 | 0.02383 | -0.0252 | 65.619
15.5 | 1.5896 | 0.02553 | -0.0223 | 62.264
16 | 1.616 | 0.0272 | -0.0196 | 59.4118
16.5 | 1.642 | 0.02896 | -0.017 | 56.6989
17 | 1.6661 | 0.03091 | -0.0144 | 53.9016
17.5 | 1.6871 | 0.03315 | -0.0118 | 50.8929
18 | 1.704 | 0.0358 | -0.009 | 47.5978
18.5 | 1.7192 | 0.03871 | -0.0064 | 44.4123
19 | 1.7283 | 0.04231 | -0.0038 | 40.8485
19.5 | 1.7411 | 0.0457 | -0.0019 | 38.0985
20 | 1.7433 | 0.05032 | 0.0001 | 34.6443

## 101. Re 8M Mach 0.25 (1)
BIGFOIL.COM POLAR EXPORT
NACA67-513 a=0.8
NACA67-513 a=0.8 |  |  |  | Cl Max: | 1.36 | at alpha= | 9 | deg
JavaFoil+Calcfoil stall+Eppler ext transition |  |  |  | L/D Max: | 146.429 | at alpha= | 0.5 | deg
Re: | 8000000 |  |  | Cd Min: | 0.0031 | at alpha= | -0.5 | deg
Mach: | 0.25 |  |  | Cl=0 at alpha= | -4.041 | deg
|  |  |  | @ Cl=0.1, Cd= | 0.0054316
|  |  |  | @ Cl=0.4, Cd= | 0.003533
|  |  |  | @ Cl=0.6, Cd= | 0.0041331
alpha (deg) | Cl | Cd | Cm | Cl/Cd
-14.5 | -0.414 | 0.10336 | -0.037 | -4.009
-14 | -0.453 | 0.09705 | -0.037 | -4.665
-13.5 | -0.479 | 0.09093 | -0.038 | -5.263
-13 | -0.494 | 0.08509 | -0.04 | -5.8
-12.5 | -0.503 | 0.08022 | -0.041 | -6.275
-12 | -0.508 | 0.07467 | -0.042 | -6.802
-11.5 | -0.507 | 0.06974 | -0.044 | -7.273
-11 | -0.502 | 0.06453 | -0.046 | -7.772
-10.5 | -0.49 | 0.05998 | -0.048 | -8.177
-10 | -0.476 | 0.05359 | -0.052 | -8.891
-9.5 | -0.538 | 0.01045 | -0.083 | -51.436
-9 | -0.518 | 0.00846 | -0.086 | -61.175
-8.5 | -0.482 | 0.00685 | -0.088 | -70.358
-8 | -0.44 | 0.0078 | -0.089 | -56.466
-7.5 | -0.394 | 0.00744 | -0.09 | -52.917
-7 | -0.343 | 0.00703 | -0.091 | -48.826
-6.5 | -0.29 | 0.00675 | -0.092 | -42.959
-6 | -0.234 | 0.00647 | -0.094 | -36.177
-5.5 | -0.176 | 0.00631 | -0.095 | -27.971
-5 | -0.117 | 0.00608 | -0.096 | -19.242
-4.5 | -0.056 | 0.00586 | -0.097 | -9.629
-4 | 0.005 | 0.00574 | -0.098 | 0.872
-3.5 | 0.067 | 0.00557 | -0.099 | 12.039
-3 | 0.129 | 0.00531 | -0.1 | 24.391
-2.5 | 0.192 | 0.00516 | -0.101 | 37.241
-2 | 0.255 | 0.00488 | -0.103 | 52.194
-1.5 | 0.319 | 0.00411 | -0.104 | 77.48
-1 | 0.381 | 0.00372 | -0.105 | 102.49
-0.5 | 0.444 | 0.0031 | -0.106 | 143.013
0 | 0.504 | 0.00374 | -0.107 | 134.654
0.5 | 0.566 | 0.00386 | -0.108 | 146.429
1 | 0.627 | 0.00435 | -0.109 | 144.047
1.5 | 0.688 | 0.00496 | -0.11 | 138.762
2 | 0.746 | 0.00571 | -0.111 | 130.746
2.5 | 0.806 | 0.00619 | -0.112 | 130.279
3 | 0.866 | 0.00694 | -0.113 | 124.664
3.5 | 0.924 | 0.00762 | -0.114 | 121.353
4 | 0.981 | 0.00863 | -0.115 | 113.744
4.5 | 1.037 | 0.00974 | -0.116 | 106.486
5 | 1.09 | 0.01011 | -0.117 | 107.808
5.5 | 1.142 | 0.01054 | -0.118 | 108.341
6 | 1.191 | 0.01101 | -0.119 | 108.14
6.5 | 1.236 | 0.01162 | -0.12 | 106.338
7 | 1.274 | 0.01214 | -0.121 | 104.907
7.5 | 1.306 | 0.0127 | -0.122 | 102.858
8 | 1.332 | 0.01329 | -0.123 | 100.194
8.5 | 1.35 | 0.01389 | -0.124 | 97.193
9 | 1.36 | 0.01457 | -0.124 | 93.342
9.5 | 1.36 | 0.01537 | -0.125 | 88.5
10 | 1.352 | 0.01624 | -0.126 | 83.226
10.5 | 1.332 | 0.01717 | -0.127 | 77.608
11 | 1.303 | 0.01828 | -0.128 | 71.285
11.5 | 1.252 | 0.01928 | -0.129 | 64.944
12 | 1.187 | 0.02073 | -0.129 | 57.266
12.5 | 1.107 | 0.02308 | -0.129 | 47.97
13 | 0.872 | 0.0775 | -0.09 | 11.249
13.5 | 0.78 | 0.09213 | -0.077 | 8.472
14 | 0.694 | 0.10365 | -0.07 | 6.695

## 102. Re 8M Mach 0.25 (2)
BIGFOIL.COM POLAR EXPORT
NACA67-513 a=0.8
NACA67-513 a=0.8 |  |  |  | Cl Max: | 1.6659 | at alpha= | 17.5 | deg
XFOIL ncrit=9 |  |  |  | L/D Max: | 216.464 | at alpha= | 1 | deg
Re: | 8000000 |  |  | Cd Min: | 0.18225 | at alpha= | -19.5 | deg
Mach: | 0.25 |  |  | Cl=0 at alpha= | -4.3141 | deg
|  |  |  | @ Cl=0.1, Cd= | 0.0050503
|  |  |  | @ Cl=0.4, Cd= | 0.0041947
|  |  |  | @ Cl=0.6, Cd= | 0.002853
alpha (deg) | Cl | Cd | Cm | Cl/Cd
-19.5 | -0.3739 | 0.18225 | -0.0794 | -2.0516
-19 | -0.359 | 0.17548 | -0.0836 | -2.0458
-18.5 | -0.3438 | 0.16892 | -0.0877 | -2.0353
-18 | -0.3289 | 0.16224 | -0.0917 | -2.0272
-17.5 | -0.3209 | 0.15351 | -0.0962 | -2.0904
-17 | -0.3251 | 0.14204 | -0.1016 | -2.2888
-16.5 | -0.8605 | 0.04432 | -0.1604 | -19.4156
-16 | -0.9283 | 0.03341 | -0.1644 | -27.7851
-15.5 | -0.966 | 0.02778 | -0.1605 | -34.7732
-15 | -0.964 | 0.02501 | -0.156 | -38.5446
-14.5 | -0.9888 | 0.02116 | -0.1477 | -46.7297
-14 | -0.9778 | 0.01932 | -0.1409 | -50.6108
-13.5 | -0.9728 | 0.0172 | -0.1327 | -56.5581
-13 | -0.9387 | 0.01568 | -0.1285 | -59.8661
-12.5 | -0.898 | 0.01435 | -0.1251 | -62.5784
-12 | -0.8556 | 0.01296 | -0.122 | -66.0185
-11.5 | -0.8022 | 0.01237 | -0.1204 | -64.8504
-11 | -0.7595 | 0.01079 | -0.1175 | -70.3892
-10.5 | -0.7081 | 0.0099 | -0.1158 | -71.5253
-10 | -0.654 | 0.00926 | -0.1146 | -70.6263
-9.5 | -0.5987 | 0.00871 | -0.1136 | -68.7371
-9 | -0.5425 | 0.0082 | -0.1129 | -66.1585
-8.5 | -0.4858 | 0.00774 | -0.1124 | -62.7649
-8 | -0.4286 | 0.00734 | -0.112 | -58.3924
-7.5 | -0.3708 | 0.00699 | -0.1119 | -53.0472
-7 | -0.3133 | 0.00664 | -0.1118 | -47.1837
-6.5 | -0.2559 | 0.0063 | -0.1117 | -40.619
-6 | -0.1976 | 0.00605 | -0.1119 | -32.6612
-5.5 | -0.1392 | 0.00584 | -0.1121 | -23.8356
-5 | -0.0811 | 0.00561 | -0.1124 | -14.4563
-4.5 | -0.0219 | 0.00542 | -0.1129 | -4.0406
-4 | 0.037 | 0.00522 | -0.1135 | 7.0881
-3.5 | 0.0964 | 0.00506 | -0.1141 | 19.0514
-3 | 0.1557 | 0.0049 | -0.1148 | 31.7755
-2.5 | 0.215 | 0.00475 | -0.1156 | 45.2632
-2 | 0.2741 | 0.00462 | -0.1163 | 59.329
-1.5 | 0.3325 | 0.0045 | -0.1169 | 73.8889
-1 | 0.3909 | 0.00424 | -0.1175 | 92.1934
-0.5 | 0.4471 | 0.00396 | -0.1177 | 112.904
0 | 0.5034 | 0.00361 | -0.1181 | 139.446
0.5 | 0.5578 | 0.00322 | -0.1181 | 173.2298
1 | 0.6061 | 0.0028 | -0.1167 | 216.4643
1.5 | 0.6393 | 0.00353 | -0.1119 | 181.1048
2.5 | 0.6285 | 0.00559 | -0.0858 | 112.4329
3 | 0.6522 | 0.00637 | -0.0794 | 102.3862
3.5 | 0.6795 | 0.00718 | -0.0738 | 94.6379
4 | 0.7135 | 0.00786 | -0.0697 | 90.7761
4.5 | 0.7496 | 0.00855 | -0.066 | 87.6725
5 | 0.7852 | 0.00929 | -0.0623 | 84.521
5.5 | 0.8259 | 0.00992 | -0.0596 | 83.256
6 | 0.8713 | 0.0104 | -0.0577 | 83.7788
6.5 | 0.9167 | 0.01087 | -0.0559 | 84.333
7 | 0.9608 | 0.0114 | -0.0538 | 84.2807
7.5 | 1.0057 | 0.01192 | -0.0519 | 84.3708
8 | 1.0492 | 0.01251 | -0.0497 | 83.8689
8.5 | 1.0908 | 0.01316 | -0.0472 | 82.8875
9 | 1.1334 | 0.01379 | -0.0449 | 82.19
9.5 | 1.1736 | 0.01444 | -0.0421 | 81.2742
10 | 1.2147 | 0.01507 | -0.0395 | 80.6038
10.5 | 1.2994 | 0.01616 | -0.0466 | 80.4084
11.5 | 1.3481 | 0.01784 | -0.0346 | 75.5661
12 | 1.3873 | 0.01883 | -0.0318 | 73.675
12.5 | 1.4213 | 0.02012 | -0.0284 | 70.6412
13 | 1.4572 | 0.02136 | -0.0254 | 68.221
13.5 | 1.4908 | 0.02276 | -0.0221 | 65.5009
14 | 1.5217 | 0.02439 | -0.0186 | 62.3903
14.5 | 1.5501 | 0.02624 | -0.0149 | 59.0739
15 | 1.5792 | 0.02814 | -0.0115 | 56.1194
15.5 | 1.6018 | 0.03055 | -0.0077 | 52.4321
16 | 1.6252 | 0.03301 | -0.0042 | 49.2336
16.5 | 1.6428 | 0.03603 | -0.0005 | 45.5953
17 | 1.6569 | 0.0395 | 0.003 | 41.9468
17.5 | 1.6659 | 0.04363 | 0.0063 | 38.1824
18 | 1.6626 | 0.0491 | 0.0094 | 33.8615
18.5 | 1.6565 | 0.05534 | 0.0114 | 29.9331
19 | 1.6285 | 0.06447 | 0.0122 | 25.2598
19.5 | 1.6176 | 0.07246 | 0.0115 | 22.324
20 | 1.5805 | 0.08452 | 0.0081 | 18.6997

## 103. Re 8M Mach 0.50 (1)
BIGFOIL.COM POLAR EXPORT
NACA67-513 a=0.8
NACA67-513 a=0.8 |  |  |  | Cl Max: | 1.362 | at alpha= | 20 | deg
JavaFoil+Calcfoil stall+Eppler ext transition |  |  |  | L/D Max: | 153.155 | at alpha= | 0.5 | deg
Re: | 8000000 |  |  | Cd Min: | 0.00382 | at alpha= | 0 | deg
Mach: | 0.5 |  |  | Cl=0 at alpha= | -4.0441 | deg
|  |  |  | @ Cl=0.1, Cd= | 0.0054325
|  |  |  | @ Cl=0.4, Cd= | 0.00453
|  |  |  | @ Cl=0.6, Cd= | 0.0039839
alpha (deg) | Cl | Cd | Cm | Cl/Cd
-20 | -0.882 | 0.15515 | -0.042 | -5.683
-19.5 | -0.855 | 0.1448 | -0.043 | -5.902
-19 | -0.826 | 0.14157 | -0.042 | -5.831
-18.5 | -0.796 | 0.13948 | -0.041 | -5.709
-18 | -0.769 | 0.13537 | -0.042 | -5.683
-17.5 | -0.742 | 0.12885 | -0.042 | -5.761
-17 | -0.715 | 0.12553 | -0.043 | -5.698
-16.5 | -0.688 | 0.12094 | -0.044 | -5.692
-16 | -0.66 | 0.11647 | -0.043 | -5.671
-15.5 | -0.633 | 0.10799 | -0.044 | -5.864
-15 | -0.606 | 0.10112 | -0.045 | -5.994
-14.5 | -0.579 | 0.09365 | -0.046 | -6.186
-14 | -0.553 | 0.08664 | -0.048 | -6.38
-13.5 | -0.523 | 0.09845 | -0.045 | -5.308
-13 | -0.495 | 0.09286 | -0.045 | -5.331
-12.5 | -0.468 | 0.0826 | -0.046 | -5.665
-12 | -0.441 | 0.07705 | -0.047 | -5.718
-11.5 | -0.414 | 0.06878 | -0.051 | -6.026
-11 | -0.388 | 0.06337 | -0.053 | -6.124
-10.5 | -0.358 | 0.0661 | -0.049 | -5.413
-10 | -0.329 | 0.06799 | -0.046 | -4.842
-9.5 | -0.302 | 0.06109 | -0.048 | -4.944
-9 | -0.275 | 0.05476 | -0.05 | -5.021
-8.5 | -0.248 | 0.04954 | -0.055 | -5.012
-8 | -0.219 | 0.05349 | -0.047 | -4.09
-7.5 | -0.191 | 0.04809 | -0.05 | -3.981
-7 | -0.244 | 0.04381 | -0.053 | -5.56
-6.5 | -0.288 | 0.00766 | -0.103 | -37.552
-6 | -0.245 | 0.00654 | -0.104 | -37.464
-5.5 | -0.19 | 0.00631 | -0.106 | -30.062
-5 | -0.128 | 0.00595 | -0.107 | -21.478
-4.5 | -0.062 | 0.00604 | -0.108 | -10.297
-4 | 0.006 | 0.00561 | -0.109 | 0.988
-3.5 | 0.075 | 0.00536 | -0.111 | 13.924
-3 | 0.144 | 0.00556 | -0.112 | 25.937
-2.5 | 0.214 | 0.00547 | -0.113 | 39.15
-2 | 0.285 | 0.00536 | -0.114 | 53.064
-1.5 | 0.356 | 0.00519 | -0.115 | 68.686
-1 | 0.426 | 0.00414 | -0.117 | 102.844
-0.5 | 0.496 | 0.00389 | -0.118 | 127.6
0 | 0.561 | 0.00382 | -0.119 | 147.023
0.5 | 0.63 | 0.00411 | -0.12 | 153.155
1 | 0.698 | 0.00467 | -0.121 | 149.462
1.5 | 0.767 | 0.00545 | -0.122 | 140.651
2 | 0.83 | 0.00641 | -0.123 | 129.538
2.5 | 0.897 | 0.00716 | -0.124 | 125.246
3 | 0.962 | 0.00806 | -0.126 | 119.324
3.5 | 1.026 | 0.00903 | -0.127 | 113.635
4 | 1.087 | 0.01086 | -0.128 | 100.134
4.5 | 1.145 | 0.01138 | -0.129 | 100.619
5 | 1.197 | 0.01193 | -0.13 | 100.369
5.5 | 1.243 | 0.0126 | -0.131 | 98.672
6 | 1.279 | 0.01356 | -0.132 | 94.283
6.5 | 1.297 | 0.01438 | -0.133 | 90.159
7 | 1.27 | 0.01538 | -0.134 | 82.541
7.5 | 1.125 | 0.01683 | -0.135 | 66.813
8 | 0.802 | 0.01762 | -0.136 | 45.491
8.5 | 0.833 | 0.01904 | -0.137 | 43.744
9 | 0.711 | 0.06544 | -0.067 | 10.872
9.5 | 0.896 | 0.02076 | -0.139 | 43.131
10 | 0.767 | 0.06861 | -0.074 | 11.18
10.5 | 0.96 | 0.02125 | -0.141 | 45.187
11 | 0.991 | 0.02295 | -0.142 | 43.168
11.5 | 0.874 | 0.06596 | -0.103 | 13.254
12 | 0.876 | 0.08408 | -0.081 | 10.413
12.5 | 1.078 | 0.02651 | -0.144 | 40.639
13 | 0.931 | 0.08857 | -0.086 | 10.511
13.5 | 0.955 | 0.09615 | -0.084 | 9.932
14 | 0.995 | 0.09471 | -0.098 | 10.506
14.5 | 1.006 | 0.10317 | -0.084 | 9.751
15 | 1.032 | 0.10931 | -0.084 | 9.442
15.5 | 1.067 | 0.11192 | -0.095 | 9.538
16 | 1.112 | 0.10745 | -0.107 | 10.346
16.5 | 1.113 | 0.12268 | -0.09 | 9.071
17 | 1.147 | 0.12222 | -0.098 | 9.383
17.5 | 1.202 | 0.11107 | -0.115 | 10.819
18 | 1.233 | 0.11469 | -0.117 | 10.754
18.5 | 1.22 | 0.13592 | -0.097 | 8.973
19 | 1.254 | 0.13811 | -0.104 | 9.079
19.5 | 1.305 | 0.12883 | -0.117 | 10.132
20 | 1.362 | 0.11479 | -0.128 | 11.866

## 104. Re 8M Mach 0.50 (2)
BIGFOIL.COM POLAR EXPORT
NACA67-513 a=0.8
NACA67-513 a=0.8 |  |  |  | Cl Max: | 1.3169 | at alpha= | 10.5 | deg
XFOIL ncrit=9 |  |  |  | L/D Max: | 248.136 | at alpha= | 1 | deg
Re: | 8000000 |  |  | Cd Min: | 0.21338 | at alpha= | -20 | deg
Mach: | 0.5 |  |  | Cl=0 at alpha= | -4.365 | deg
|  |  |  | @ Cl=0.1, Cd= | 0.0053174
|  |  |  | @ Cl=0.4, Cd= | 0.0046244
|  |  |  | @ Cl=0.6, Cd= | 0.0036178
alpha (deg) | Cl | Cd | Cm | Cl/Cd
-20 | -0.3681 | 0.21338 | -0.0843 | -1.7251
-19.5 | -0.3494 | 0.20527 | -0.0889 | -1.7021
-19 | -0.3307 | 0.19726 | -0.0935 | -1.6765
-18.5 | -0.3116 | 0.18946 | -0.098 | -1.6447
-18 | -0.2935 | 0.18157 | -0.1025 | -1.6165
-17.5 | -0.2742 | 0.17418 | -0.1069 | -1.5742
-17 | -0.2594 | 0.16554 | -0.1114 | -1.567
-16.5 | -0.2398 | 0.15842 | -0.1158 | -1.5137
-16 | -0.2209 | 0.15119 | -0.1202 | -1.4611
-15.5 | -0.2015 | 0.14419 | -0.1245 | -1.3975
-15 | -0.1879 | 0.13594 | -0.1289 | -1.3822
-14.5 | -0.1716 | 0.12866 | -0.1332 | -1.3337
-14 | -0.1568 | 0.1213 | -0.1373 | -1.2927
-13.5 | -0.1418 | 0.1142 | -0.1413 | -1.2417
-13 | -0.1318 | 0.10644 | -0.1454 | -1.2383
-12.5 | -0.1203 | 0.0993 | -0.1491 | -1.2115
-12 | -0.1154 | 0.09142 | -0.153 | -1.2623
-11.5 | -0.1307 | 0.08082 | -0.1582 | -1.6172
-11 | -0.1386 | 0.07208 | -0.1626 | -1.9229
-10.5 | -0.1527 | 0.06306 | -0.1673 | -2.4215
-10 | -0.1687 | 0.05408 | -0.1724 | -3.1195
-9.5 | -0.1877 | 0.04417 | -0.1805 | -4.2495
-9 | -0.2278 | 0.03671 | -0.1798 | -6.2054
-8.5 | -0.2699 | 0.03146 | -0.1711 | -8.5791
-8 | -0.3019 | 0.02491 | -0.1623 | -12.1196
-7.5 | -0.3297 | 0.0171 | -0.1525 | -19.2807
-7 | -0.3322 | 0.01024 | -0.1435 | -32.4414
-6.5 | -0.2835 | 0.00783 | -0.1388 | -36.2069
-6 | -0.2205 | 0.00692 | -0.1361 | -31.8642
-5.5 | -0.1535 | 0.00641 | -0.1345 | -23.947
-5 | -0.0858 | 0.00604 | -0.1334 | -14.2053
-4.5 | -0.0183 | 0.00573 | -0.1328 | -3.1937
-4 | 0.0495 | 0.00549 | -0.1325 | 9.0164
-3.5 | 0.1168 | 0.00526 | -0.1325 | 22.2053
-3 | 0.1842 | 0.00509 | -0.1328 | 36.1886
-2.5 | 0.2512 | 0.00495 | -0.1331 | 50.7475
-2 | 0.3178 | 0.00482 | -0.1336 | 65.9336
-1.5 | 0.3849 | 0.00467 | -0.1343 | 82.4197
-1 | 0.4512 | 0.00447 | -0.1349 | 100.9396
-0.5 | 0.5145 | 0.00416 | -0.1349 | 123.6779
0 | 0.5762 | 0.0038 | -0.1348 | 151.6316
0.5 | 0.6363 | 0.00334 | -0.1344 | 190.509
1 | 0.6923 | 0.00279 | -0.133 | 248.1362
1.5 | 0.7323 | 0.00322 | -0.1277 | 227.4224
2 | 0.6908 | 0.00445 | -0.105 | 155.236
2.5 | 0.656 | 0.00633 | -0.0852 | 103.6335
3 | 0.6657 | 0.00764 | -0.0749 | 87.1335
3.5 | 0.6914 | 0.00872 | -0.0678 | 79.289
4.5 | 0.7594 | 0.01071 | -0.0568 | 70.9057
5 | 0.7997 | 0.01164 | -0.0525 | 68.7027
5.5 | 0.8417 | 0.01258 | -0.0483 | 66.9078
6 | 0.8928 | 0.01327 | -0.0455 | 67.2796
6.5 | 0.9435 | 0.01402 | -0.0426 | 67.2967
7 | 0.996 | 0.01477 | -0.0397 | 67.434
8 | 1.0951 | 0.01662 | -0.0324 | 65.8905
8.5 | 1.1456 | 0.01762 | -0.0285 | 65.017
9 | 1.193 | 0.01882 | -0.024 | 63.39
9.5 | 1.2391 | 0.02015 | -0.0189 | 61.4938
10 | 1.2748 | 0.0217 | -0.0118 | 58.7465
10.5 | 1.3169 | 0.02632 | -0.0095 | 50.0342
11 | 1.2902 | 0.03082 | 0.0039 | 41.8624
11.5 | 1.2574 | 0.03837 | 0.0126 | 32.7704
12 | 1.2212 | 0.04701 | 0.0183 | 25.9775
12.5 | 1.1818 | 0.05708 | 0.0207 | 20.7043
13 | 1.1427 | 0.0686 | 0.0193 | 16.6574
13.5 | 1.1071 | 0.08156 | 0.0142 | 13.5741
14 | 1.0745 | 0.09618 | 0.0055 | 11.1718
14.5 | 1.0478 | 0.11174 | -0.005 | 9.3771
15 | 1.0308 | 0.12639 | -0.0143 | 8.1557
15.5 | 1.0127 | 0.14076 | -0.023 | 7.1945

## 105. Re 10M Mach 0.00 (1)
BIGFOIL.COM POLAR EXPORT
NACA67-513 a=0.8
NACA67-513 a=0.8 |  |  |  | Cl Max: | 1.408 | at alpha= | 11 | deg
JavaFoil+Calcfoil stall+Eppler ext transition |  |  |  | L/D Max: | 123.79 | at alpha= | 1.5 | deg
Re: | 10000000 |  |  | Cd Min: | 0.00429 | at alpha= | -1 | deg
Mach: | 0 |  |  | Cl=0 at alpha= | -4.0417 | deg
|  |  |  | @ Cl=0.1, Cd= | 0.0052817
|  |  |  | @ Cl=0.4, Cd= | 0.0044018
|  |  |  | @ Cl=0.6, Cd= | 0.0050609
alpha (deg) | Cl | Cd | Cm | Cl/Cd
-16 | -0.583 | 0.1095 | -0.036 | -5.327
-15.5 | -0.596 | 0.10432 | -0.038 | -5.714
-15 | -0.606 | 0.09839 | -0.038 | -6.164
-14.5 | -0.616 | 0.09119 | -0.04 | -6.75
-14 | -0.621 | 0.08527 | -0.042 | -7.285
-13.5 | -0.618 | 0.08122 | -0.043 | -7.615
-13 | -0.614 | 0.07187 | -0.047 | -8.55
-12.5 | -0.602 | 0.06884 | -0.047 | -8.744
-12 | -0.59 | 0.06259 | -0.05 | -9.428
-11.5 | -0.591 | 0.04522 | -0.06 | -13.068
-11 | -0.655 | 0.01 | -0.078 | -65.552
-10.5 | -0.632 | 0.009 | -0.08 | -70.188
-10 | -0.602 | 0.00841 | -0.081 | -71.565
-9.5 | -0.567 | 0.00731 | -0.083 | -77.575
-9 | -0.528 | 0.00783 | -0.084 | -67.386
-8.5 | -0.484 | 0.00754 | -0.085 | -64.26
-8 | -0.438 | 0.00709 | -0.086 | -61.742
-7.5 | -0.389 | 0.00679 | -0.087 | -57.306
-7 | -0.337 | 0.00658 | -0.088 | -51.257
-6.5 | -0.284 | 0.00626 | -0.089 | -45.333
-6 | -0.228 | 0.00613 | -0.091 | -37.297
-5.5 | -0.172 | 0.0059 | -0.092 | -29.103
-5 | -0.114 | 0.00578 | -0.093 | -19.674
-4.5 | -0.055 | 0.0056 | -0.094 | -9.782
-4 | 0.005 | 0.00542 | -0.095 | 0.896
-3.5 | 0.065 | 0.00534 | -0.096 | 12.169
-3 | 0.125 | 0.00524 | -0.097 | 23.955
-2.5 | 0.186 | 0.00511 | -0.098 | 36.39
-2 | 0.247 | 0.00491 | -0.099 | 50.33
-1.5 | 0.308 | 0.00491 | -0.1 | 62.885
-1 | 0.369 | 0.00429 | -0.101 | 86.009
-0.5 | 0.43 | 0.00451 | -0.102 | 95.248
0 | 0.488 | 0.00462 | -0.103 | 105.621
0.5 | 0.548 | 0.00477 | -0.104 | 114.687
1 | 0.607 | 0.0051 | -0.105 | 119.142
1.5 | 0.667 | 0.00539 | -0.106 | 123.79
2 | 0.724 | 0.00586 | -0.107 | 123.583
2.5 | 0.782 | 0.0064 | -0.108 | 122.169
3 | 0.84 | 0.00688 | -0.109 | 122.088
3.5 | 0.897 | 0.00745 | -0.11 | 120.436
4 | 0.953 | 0.0081 | -0.111 | 117.66
4.5 | 1.007 | 0.00902 | -0.112 | 111.648
5 | 1.06 | 0.00936 | -0.113 | 113.343
5.5 | 1.112 | 0.00971 | -0.114 | 114.504
6 | 1.161 | 0.0101 | -0.115 | 114.927
6.5 | 1.208 | 0.01061 | -0.116 | 113.758
7 | 1.249 | 0.01107 | -0.117 | 112.86
7.5 | 1.286 | 0.01151 | -0.118 | 111.725
8 | 1.319 | 0.01197 | -0.119 | 110.233
8.5 | 1.348 | 0.01251 | -0.12 | 107.69
9 | 1.371 | 0.013 | -0.121 | 105.464
9.5 | 1.388 | 0.01363 | -0.122 | 101.885
10 | 1.401 | 0.0143 | -0.122 | 97.968
10.5 | 1.407 | 0.01498 | -0.123 | 93.916
11 | 1.408 | 0.01572 | -0.124 | 89.572
11.5 | 1.396 | 0.01652 | -0.125 | 84.489
12 | 1.377 | 0.01736 | -0.126 | 79.337
12.5 | 1.353 | 0.01822 | -0.127 | 74.216
13 | 1.322 | 0.01929 | -0.127 | 68.537
13.5 | 1.287 | 0.02033 | -0.128 | 63.309
14 | 1.247 | 0.02177 | -0.128 | 57.299
14.5 | 1.206 | 0.02289 | -0.129 | 52.664
15 | 1.155 | 0.02594 | -0.129 | 44.537
15.5 | 1.109 | 0.02735 | -0.129 | 40.547
16 | 1.044 | 0.03438 | -0.127 | 30.371

## 106. Re 10M Mach 0.00 (2)
BIGFOIL.COM POLAR EXPORT
NACA67-513 a=0.8
NACA67-513 a=0.8 |  |  |  | Cl Max: | 1.7689 | at alpha= | 19.5 | deg
XFOIL ncrit=9 |  |  |  | L/D Max: | 159.274 | at alpha= | 1 | deg
Re: | 10000000 |  |  | Cd Min: | 0.04098 | at alpha= | 19.5 | deg
Mach: | 0 |  |  | Cl=0 at alpha= | -4.2935 | deg
|  |  |  | @ Cl=0.1, Cd= | 0.0047472
|  |  |  | @ Cl=0.4, Cd= | 0.0039835
|  |  |  | @ Cl=0.6, Cd= | 0.0051331
alpha (deg) | Cl | Cd | Cm | Cl/Cd
-20 | -1.3451 | 0.02514 | -0.1411 | -53.5044
-19.5 | -1.3318 | 0.02327 | -0.1386 | -57.2325
-19 | -1.3189 | 0.02144 | -0.1355 | -61.5159
-18.5 | -1.3075 | 0.01965 | -0.1316 | -66.5394
-18 | -1.293 | 0.01811 | -0.1275 | -71.397
-17.5 | -1.2722 | 0.01695 | -0.1237 | -75.056
-17 | -1.2509 | 0.01583 | -0.1195 | -79.0208
-16.5 | -1.2273 | 0.0149 | -0.1151 | -82.3691
-16 | -1.1994 | 0.01419 | -0.1112 | -84.5243
-15.5 | -1.161 | 0.01347 | -0.1092 | -86.1915
-15 | -1.1193 | 0.01285 | -0.1077 | -87.1051
-14.5 | -1.0758 | 0.01225 | -0.1065 | -87.8204
-14 | -1.0293 | 0.01177 | -0.1057 | -87.4511
-13.5 | -0.9826 | 0.0112 | -0.1049 | -87.7321
-13 | -0.9335 | 0.01076 | -0.1045 | -86.7565
-12.5 | -0.8837 | 0.01034 | -0.1042 | -85.4642
-11.5 | -0.7844 | 0.00931 | -0.1035 | -84.2535
-11 | -0.7339 | 0.00882 | -0.1032 | -83.2086
-10.5 | -0.6827 | 0.00836 | -0.103 | -81.6627
-10 | -0.6303 | 0.00795 | -0.103 | -79.283
-9.5 | -0.5771 | 0.00757 | -0.1031 | -76.2351
-9 | -0.5235 | 0.00722 | -0.1033 | -72.5069
-8.5 | -0.469 | 0.00692 | -0.1037 | -67.7746
-8 | -0.4141 | 0.00666 | -0.1041 | -62.1772
-7.5 | -0.3589 | 0.00641 | -0.1045 | -55.9906
-7 | -0.304 | 0.00613 | -0.1049 | -49.5922
-6.5 | -0.2488 | 0.00587 | -0.1053 | -42.385
-6 | -0.1929 | 0.00568 | -0.1059 | -33.9613
-5.5 | -0.1368 | 0.00547 | -0.1064 | -25.0091
-5 | -0.0804 | 0.00527 | -0.1071 | -15.2562
-4.5 | -0.0235 | 0.00509 | -0.1078 | -4.6169
-4 | 0.0334 | 0.00492 | -0.1085 | 6.7886
-3.5 | 0.0907 | 0.00477 | -0.1093 | 19.0147
-3 | 0.1478 | 0.00463 | -0.1101 | 31.9222
-2.5 | 0.2045 | 0.00453 | -0.1108 | 45.1435
-2 | 0.262 | 0.00439 | -0.1116 | 59.6811
-1.5 | 0.3192 | 0.00425 | -0.1124 | 75.1059
-1 | 0.3749 | 0.00409 | -0.1129 | 91.6626
0 | 0.4857 | 0.00362 | -0.1139 | 134.1713
0.5 | 0.5348 | 0.00356 | -0.1131 | 150.2247
1 | 0.5702 | 0.00358 | -0.1096 | 159.2737
1.5 | 0.5944 | 0.0041 | -0.1035 | 144.9756
2 | 0.5932 | 0.00498 | -0.0916 | 119.1165
3 | 0.6465 | 0.00618 | -0.0804 | 104.6117
3.5 | 0.6794 | 0.00675 | -0.0763 | 100.6519
4 | 0.7148 | 0.00736 | -0.0728 | 97.1196
4.5 | 0.7517 | 0.00794 | -0.0697 | 94.6725
5 | 0.7912 | 0.00849 | -0.0672 | 93.192
5.5 | 0.8317 | 0.00898 | -0.0648 | 92.6169
6 | 0.8754 | 0.00939 | -0.0632 | 93.2268
6.5 | 0.9203 | 0.00977 | -0.0618 | 94.1965
7 | 0.9633 | 0.01021 | -0.0601 | 94.3487
7.5 | 1.0057 | 0.01069 | -0.0583 | 94.0786
8.5 | 1.09 | 0.0117 | -0.0548 | 93.1624
9.5 | 1.1703 | 0.01283 | -0.0509 | 91.2159
10 | 1.2102 | 0.01332 | -0.0489 | 90.8559
10.5 | 1.2444 | 0.01383 | -0.0458 | 89.9783
11 | 1.3163 | 0.01467 | -0.0514 | 89.7273
12 | 1.3742 | 0.01605 | -0.0433 | 85.6199
12.5 | 1.411 | 0.01685 | -0.0412 | 83.7389
13 | 1.4466 | 0.01774 | -0.0391 | 81.5445
13.5 | 1.4785 | 0.01883 | -0.0365 | 78.5183
14 | 1.5131 | 0.0198 | -0.0344 | 76.4192
14.5 | 1.5446 | 0.02094 | -0.0319 | 73.7631
15 | 1.5749 | 0.0222 | -0.0295 | 70.9414
15.5 | 1.6009 | 0.02374 | -0.0266 | 67.4347
16 | 1.6303 | 0.0251 | -0.0243 | 64.9522
16.5 | 1.6562 | 0.02672 | -0.0217 | 61.9835
17 | 1.6827 | 0.02837 | -0.0194 | 59.3127
17.5 | 1.705 | 0.03031 | -0.0168 | 56.2521
18 | 1.7223 | 0.03273 | -0.0139 | 52.6214
18.5 | 1.7396 | 0.03523 | -0.0113 | 49.3784
19 | 1.7514 | 0.03829 | -0.0086 | 45.7404
19.5 | 1.7689 | 0.04098 | -0.0067 | 43.165

## 107. Re 10M Mach 0.10 (1)
BIGFOIL.COM POLAR EXPORT
NACA67-513 a=0.8
NACA67-513 a=0.8 |  |  |  | Cl Max: | 1.4 | at alpha= | 10.5 | deg
JavaFoil+Calcfoil stall+Eppler ext transition |  |  |  | L/D Max: | 123.706 | at alpha= | 1.5 | deg
Re: | 10000000 |  |  | Cd Min: | 0.00428 | at alpha= | -1 | deg
Mach: | 0.1 |  |  | Cl=0 at alpha= | -4.0417 | deg
|  |  |  | @ Cl=0.1, Cd= | 0.0052698
|  |  |  | @ Cl=0.4, Cd= | 0.0043893
|  |  |  | @ Cl=0.6, Cd= | 0.0050633
alpha (deg) | Cl | Cd | Cm | Cl/Cd
-16 | -0.553 | 0.11186 | -0.036 | -4.943
-15.5 | -0.569 | 0.10528 | -0.037 | -5.404
-15 | -0.583 | 0.10002 | -0.038 | -5.827
-14.5 | -0.595 | 0.09279 | -0.04 | -6.411
-14 | -0.603 | 0.08718 | -0.041 | -6.919
-13.5 | -0.603 | 0.08284 | -0.042 | -7.283
-13 | -0.599 | 0.07612 | -0.044 | -7.869
-12.5 | -0.59 | 0.07092 | -0.046 | -8.326
-12 | -0.58 | 0.06522 | -0.048 | -8.888
-11.5 | -0.571 | 0.05587 | -0.054 | -10.214
-11 | -0.644 | 0.01102 | -0.077 | -58.429
-10.5 | -0.626 | 0.00928 | -0.08 | -67.453
-10 | -0.599 | 0.00854 | -0.081 | -70.066
-9.5 | -0.565 | 0.00697 | -0.083 | -81.129
-9 | -0.528 | 0.00787 | -0.084 | -67.054
-8.5 | -0.485 | 0.00754 | -0.085 | -64.282
-8 | -0.439 | 0.00714 | -0.087 | -61.474
-7.5 | -0.39 | 0.00685 | -0.088 | -56.935
-7 | -0.338 | 0.00664 | -0.089 | -50.924
-6.5 | -0.285 | 0.00636 | -0.09 | -44.793
-6 | -0.229 | 0.00611 | -0.091 | -37.553
-5.5 | -0.172 | 0.00588 | -0.092 | -29.337
-5 | -0.114 | 0.00578 | -0.093 | -19.762
-4.5 | -0.055 | 0.00559 | -0.094 | -9.856
-4 | 0.005 | 0.0055 | -0.096 | 0.887
-3.5 | 0.065 | 0.00531 | -0.097 | 12.31
-3 | 0.126 | 0.00524 | -0.098 | 24.074
-2.5 | 0.187 | 0.00509 | -0.099 | 36.747
-2 | 0.248 | 0.00491 | -0.1 | 50.584
-1.5 | 0.31 | 0.00488 | -0.101 | 63.499
-1 | 0.371 | 0.00428 | -0.102 | 86.594
-0.5 | 0.432 | 0.00451 | -0.103 | 95.805
0 | 0.49 | 0.00462 | -0.104 | 106.224
0.5 | 0.55 | 0.00478 | -0.105 | 115.095
1 | 0.61 | 0.00512 | -0.106 | 119.064
1.5 | 0.67 | 0.00542 | -0.107 | 123.706
2 | 0.727 | 0.00588 | -0.108 | 123.664
2.5 | 0.786 | 0.00643 | -0.109 | 122.217
3 | 0.844 | 0.00691 | -0.11 | 122.107
3.5 | 0.901 | 0.00751 | -0.111 | 119.949
4 | 0.957 | 0.00866 | -0.112 | 110.517
4.5 | 1.012 | 0.00907 | -0.113 | 111.532
5 | 1.065 | 0.00943 | -0.114 | 112.927
5.5 | 1.116 | 0.00979 | -0.115 | 113.996
6 | 1.166 | 0.0102 | -0.116 | 114.34
6.5 | 1.212 | 0.0107 | -0.117 | 113.257
7 | 1.253 | 0.01115 | -0.118 | 112.388
7.5 | 1.29 | 0.01161 | -0.119 | 111.136
8 | 1.322 | 0.01212 | -0.12 | 109.079
8.5 | 1.349 | 0.01263 | -0.12 | 106.809
9 | 1.371 | 0.01317 | -0.121 | 104.117
9.5 | 1.387 | 0.01382 | -0.122 | 100.357
10 | 1.396 | 0.01452 | -0.123 | 96.192
10.5 | 1.4 | 0.01524 | -0.124 | 91.883
11 | 1.397 | 0.01594 | -0.125 | 87.673
11.5 | 1.381 | 0.01677 | -0.126 | 82.363
12 | 1.358 | 0.01763 | -0.126 | 77.017
12.5 | 1.328 | 0.01856 | -0.127 | 71.533
13 | 1.292 | 0.01968 | -0.128 | 65.632
13.5 | 1.25 | 0.02104 | -0.128 | 59.421
14 | 1.205 | 0.02248 | -0.129 | 53.597
14.5 | 1.153 | 0.02476 | -0.129 | 46.574
15 | 1.093 | 0.02896 | -0.128 | 37.737
15.5 | 0.921 | 0.08205 | -0.1 | 11.224

## 108. Re 10M Mach 0.10 (2)
BIGFOIL.COM POLAR EXPORT
NACA67-513 a=0.8
NACA67-513 a=0.8 |  |  |  | Cl Max: | 1.7739 | at alpha= | 20 | deg
XFOIL ncrit=9 |  |  |  | L/D Max: | 160.7 | at alpha= | 1 | deg
Re: | 10000000 |  |  | Cd Min: | 0.04718 | at alpha= | 20 | deg
Mach: | 0.1 |  |  | Cl=0 at alpha= | -4.2954 | deg
|  |  |  | @ Cl=0.1, Cd= | 0.0047593
|  |  |  | @ Cl=0.4, Cd= | 0.0039954
|  |  |  | @ Cl=0.6, Cd= | 0.0051136
alpha (deg) | Cl | Cd | Cm | Cl/Cd
-20 | -1.3099 | 0.02891 | -0.1488 | -45.3096
-19.5 | -1.3036 | 0.02627 | -0.1466 | -49.6231
-19 | -1.2974 | 0.02382 | -0.1435 | -54.4668
-18.5 | -1.2876 | 0.02175 | -0.1399 | -59.2
-18 | -1.276 | 0.01993 | -0.1358 | -64.0241
-17.5 | -1.2604 | 0.0184 | -0.1315 | -68.5
-17 | -1.2439 | 0.01697 | -0.1267 | -73.2999
-16.5 | -1.2229 | 0.01578 | -0.122 | -77.4968
-16 | -1.1982 | 0.0149 | -0.1174 | -80.4161
-15.5 | -1.1664 | 0.01409 | -0.1138 | -82.7821
-15 | -1.1262 | 0.01336 | -0.1117 | -84.2964
-14.5 | -1.0834 | 0.01268 | -0.11 | -85.4416
-14 | -1.0371 | 0.01212 | -0.1089 | -85.5693
-13.5 | -0.9904 | 0.0115 | -0.1078 | -86.1217
-13 | -0.9409 | 0.01102 | -0.1071 | -85.3811
-12.5 | -0.8907 | 0.01057 | -0.1066 | -84.2668
-12 | -0.8404 | 0.01007 | -0.106 | -83.4558
-11.5 | -0.7898 | 0.00955 | -0.1055 | -82.7016
-11 | -0.7393 | 0.00899 | -0.105 | -82.2358
-10.5 | -0.6877 | 0.00849 | -0.1047 | -81.0012
-10 | -0.6348 | 0.00806 | -0.1045 | -78.7593
-9.5 | -0.5812 | 0.00766 | -0.1045 | -75.8747
-9 | -0.5272 | 0.00728 | -0.1046 | -72.4176
-8.5 | -0.4723 | 0.00697 | -0.1048 | -67.7618
-8 | -0.4169 | 0.00669 | -0.1051 | -62.3169
-7 | -0.3058 | 0.00617 | -0.1058 | -49.5624
-6.5 | -0.2503 | 0.0059 | -0.1062 | -42.4237
-5.5 | -0.1375 | 0.00549 | -0.1072 | -25.0455
-5 | -0.0807 | 0.00528 | -0.1078 | -15.2841
-4.5 | -0.0234 | 0.00511 | -0.1086 | -4.5793
-4 | 0.0338 | 0.00492 | -0.1093 | 6.8699
-3.5 | 0.0915 | 0.00478 | -0.11 | 19.1423
-3 | 0.1489 | 0.00464 | -0.1108 | 32.0905
-2.5 | 0.206 | 0.00453 | -0.1115 | 45.4746
-2 | 0.2638 | 0.0044 | -0.1123 | 59.9545
-1.5 | 0.3213 | 0.00426 | -0.1131 | 75.4225
-1 | 0.3774 | 0.0041 | -0.1136 | 92.0488
-0.5 | 0.4336 | 0.00384 | -0.1142 | 112.9167
0 | 0.4887 | 0.00363 | -0.1145 | 134.6281
0.5 | 0.5384 | 0.00354 | -0.1138 | 152.0904
1 | 0.5737 | 0.00357 | -0.1102 | 160.7003
1.5 | 0.5974 | 0.00409 | -0.1039 | 146.0636
2 | 0.5948 | 0.00496 | -0.0917 | 119.9194
2.5 | 0.6168 | 0.00561 | -0.085 | 109.9465
3 | 0.647 | 0.00621 | -0.0802 | 104.1868
4 | 0.7142 | 0.00743 | -0.0723 | 96.1238
4.5 | 0.7523 | 0.008 | -0.0693 | 94.0375
5 | 0.7912 | 0.00858 | -0.0666 | 92.2145
5.5 | 0.8321 | 0.00907 | -0.0642 | 91.742
6 | 0.8764 | 0.00948 | -0.0626 | 92.4473
6.5 | 0.9213 | 0.00987 | -0.0611 | 93.3435
7 | 0.9641 | 0.01033 | -0.0593 | 93.3301
7.5 | 1.0074 | 0.0108 | -0.0576 | 93.2778
8.5 | 1.0909 | 0.01187 | -0.0538 | 91.904
9.5 | 1.1733 | 0.01299 | -0.0499 | 90.3233
10 | 1.2124 | 0.01353 | -0.0477 | 89.6083
10.5 | 1.2471 | 0.01403 | -0.0445 | 88.8881
11 | 1.3207 | 0.01493 | -0.0503 | 88.4595
11.5 | 1.3413 | 0.01554 | -0.0441 | 86.3127
12 | 1.3782 | 0.01635 | -0.0418 | 84.2936
12.5 | 1.4154 | 0.01718 | -0.0397 | 82.3865
13 | 1.4495 | 0.01819 | -0.0371 | 79.6866
13.5 | 1.4834 | 0.01923 | -0.0347 | 77.1399
14 | 1.518 | 0.02025 | -0.0324 | 74.963
14.5 | 1.548 | 0.02155 | -0.0296 | 71.8329
15 | 1.5782 | 0.02289 | -0.027 | 68.9471
15.5 | 1.6045 | 0.02448 | -0.024 | 65.5433
16 | 1.6341 | 0.02592 | -0.0216 | 63.044
16.5 | 1.6602 | 0.02763 | -0.0189 | 60.0869
17 | 1.6834 | 0.02956 | -0.0161 | 56.9486
17.5 | 1.7056 | 0.03167 | -0.0134 | 53.8554
18 | 1.7216 | 0.03434 | -0.0104 | 50.134
18.5 | 1.7376 | 0.03708 | -0.0077 | 46.8608
19 | 1.7474 | 0.04051 | -0.0049 | 43.135
19.5 | 1.7639 | 0.04348 | -0.003 | 40.5681
20 | 1.7739 | 0.04718 | -0.0011 | 37.5986

## 109. Re 10M Mach 0.25 (1)
BIGFOIL.COM POLAR EXPORT
NACA67-513 a=0.8
NACA67-513 a=0.8 |  |  |  | Cl Max: | 1.361 | at alpha= | 9 | deg
JavaFoil+Calcfoil stall+Eppler ext transition |  |  |  | L/D Max: | 124.374 | at alpha= | 1.5 | deg
Re: | 10000000 |  |  | Cd Min: | 0.00458 | at alpha= | -0.5 | deg
Mach: | 0.25 |  |  | Cl=0 at alpha= | -4.041 | deg
|  |  |  | @ Cl=0.1, Cd= | 0.0053255
|  |  |  | @ Cl=0.4, Cd= | 0.0046359
|  |  |  | @ Cl=0.6, Cd= | 0.0050566
alpha (deg) | Cl | Cd | Cm | Cl/Cd
-14.5 | -0.415 | 0.10156 | -0.037 | -4.082
-14 | -0.453 | 0.09586 | -0.038 | -4.726
-13.5 | -0.479 | 0.09027 | -0.039 | -5.305
-13 | -0.494 | 0.08359 | -0.041 | -5.912
-12.5 | -0.504 | 0.07873 | -0.041 | -6.397
-12 | -0.508 | 0.07403 | -0.043 | -6.867
-11.5 | -0.508 | 0.06844 | -0.045 | -7.422
-11 | -0.503 | 0.06294 | -0.047 | -7.988
-10.5 | -0.492 | 0.05856 | -0.049 | -8.398
-10 | -0.48 | 0.05062 | -0.055 | -9.478
-9.5 | -0.547 | 0.00888 | -0.084 | -61.631
-9 | -0.519 | 0.00809 | -0.086 | -64.086
-8.5 | -0.483 | 0.00704 | -0.088 | -68.536
-8 | -0.44 | 0.0075 | -0.089 | -58.702
-7.5 | -0.394 | 0.00721 | -0.09 | -54.553
-7 | -0.343 | 0.00677 | -0.091 | -50.702
-6.5 | -0.29 | 0.00653 | -0.092 | -44.379
-6 | -0.234 | 0.00625 | -0.094 | -37.452
-5.5 | -0.176 | 0.00601 | -0.095 | -29.346
-5 | -0.117 | 0.0059 | -0.096 | -19.826
-4.5 | -0.056 | 0.0057 | -0.097 | -9.903
-4 | 0.005 | 0.00552 | -0.098 | 0.906
-3.5 | 0.067 | 0.0054 | -0.099 | 12.426
-3 | 0.129 | 0.00526 | -0.1 | 24.636
-2.5 | 0.192 | 0.00502 | -0.101 | 38.299
-2 | 0.255 | 0.00497 | -0.103 | 51.272
-1.5 | 0.319 | 0.00469 | -0.104 | 67.982
-1 | 0.381 | 0.00466 | -0.105 | 81.785
-0.5 | 0.444 | 0.00458 | -0.106 | 96.882
0 | 0.503 | 0.00465 | -0.107 | 108.354
0.5 | 0.565 | 0.00485 | -0.108 | 116.461
1 | 0.626 | 0.00521 | -0.109 | 120.166
1.5 | 0.688 | 0.00553 | -0.11 | 124.374
2 | 0.747 | 0.00604 | -0.111 | 123.557
2.5 | 0.806 | 0.00661 | -0.112 | 122.004
3 | 0.866 | 0.00713 | -0.113 | 121.45
3.5 | 0.925 | 0.00781 | -0.114 | 118.378
4 | 0.982 | 0.00894 | -0.115 | 109.828
4.5 | 1.037 | 0.00939 | -0.116 | 110.504
5 | 1.091 | 0.00977 | -0.117 | 111.704
5.5 | 1.143 | 0.01016 | -0.118 | 112.469
6 | 1.191 | 0.01062 | -0.119 | 112.168
6.5 | 1.236 | 0.01118 | -0.12 | 110.625
7 | 1.275 | 0.01169 | -0.121 | 109.034
7.5 | 1.307 | 0.01223 | -0.122 | 106.862
8 | 1.333 | 0.01276 | -0.123 | 104.401
8.5 | 1.351 | 0.01337 | -0.124 | 101.056
9 | 1.361 | 0.01399 | -0.125 | 97.232
9.5 | 1.361 | 0.01479 | -0.125 | 92.045
10 | 1.352 | 0.01562 | -0.126 | 86.561
10.5 | 1.333 | 0.01655 | -0.127 | 80.558
11 | 1.304 | 0.01755 | -0.128 | 74.293
11.5 | 1.253 | 0.01856 | -0.129 | 67.527
12 | 1.188 | 0.01992 | -0.129 | 59.654
12.5 | 1.11 | 0.02188 | -0.13 | 50.752
13 | 1.007 | 0.0274 | -0.128 | 36.773
13.5 | 0.783 | 0.08899 | -0.081 | 8.804
14 | 0.696 | 0.10052 | -0.074 | 6.92

## 110. Re 10M Mach 0.25 (2)
BIGFOIL.COM POLAR EXPORT
NACA67-513 a=0.8
NACA67-513 a=0.8 |  |  |  | Cl Max: | 1.6908 | at alpha= | 18.5 | deg
XFOIL ncrit=9 |  |  |  | L/D Max: | 169.314 | at alpha= | 1 | deg
Re: | 10000000 |  |  | Cd Min: | 0.18725 | at alpha= | -20 | deg
Mach: | 0.25 |  |  | Cl=0 at alpha= | -4.3066 | deg
|  |  |  | @ Cl=0.1, Cd= | 0.0048096
|  |  |  | @ Cl=0.4, Cd= | 0.0040888
|  |  |  | @ Cl=0.6, Cd= | 0.0036579
alpha (deg) | Cl | Cd | Cm | Cl/Cd
-20 | -0.393 | 0.18725 | -0.0758 | -2.0988
-19.5 | -0.3885 | 0.17735 | -0.0806 | -2.1906
-19 | -0.3699 | 0.17187 | -0.0845 | -2.1522
-18.5 | -0.3567 | 0.16463 | -0.0889 | -2.1667
-17.5 | -0.9115 | 0.05288 | -0.155 | -17.2371
-17 | -1.0026 | 0.03599 | -0.1669 | -27.8577
-16.5 | -1.0413 | 0.02961 | -0.1652 | -35.1672
-16 | -1.0654 | 0.02522 | -0.1603 | -42.2443
-15.5 | -1.0757 | 0.02199 | -0.154 | -48.9177
-15 | -1.0653 | 0.01998 | -0.1479 | -53.3183
-14.5 | -1.0595 | 0.01796 | -0.1402 | -58.9922
-14 | -1.0379 | 0.01677 | -0.1336 | -61.8903
-13.5 | -1.0078 | 0.01505 | -0.1287 | -66.9635
-13 | -0.9671 | 0.01373 | -0.1251 | -70.437
-12.5 | -0.9194 | 0.01278 | -0.1224 | -71.9405
-12 | -0.8719 | 0.01173 | -0.1199 | -74.3308
-11.5 | -0.8169 | 0.01122 | -0.1184 | -72.8075
-11 | -0.764 | 0.01051 | -0.1168 | -72.6927
-10.5 | -0.7139 | 0.00948 | -0.1149 | -75.3059
-10 | -0.6599 | 0.00876 | -0.1136 | -75.3311
-9.5 | -0.6041 | 0.0082 | -0.1127 | -73.6707
-9 | -0.5475 | 0.00772 | -0.1121 | -70.9197
-8.5 | -0.4902 | 0.0073 | -0.1116 | -67.1507
-8 | -0.4326 | 0.00694 | -0.1113 | -62.3343
-7.5 | -0.3746 | 0.00663 | -0.1112 | -56.5008
-7 | -0.3162 | 0.00637 | -0.1112 | -49.6389
-6.5 | -0.2585 | 0.00606 | -0.1112 | -42.6568
-6 | -0.2002 | 0.0058 | -0.1114 | -34.5172
-5.5 | -0.141 | 0.00558 | -0.1118 | -25.2688
-5 | -0.0823 | 0.00534 | -0.1122 | -15.412
-4.5 | -0.0229 | 0.00516 | -0.1128 | -4.438
-4 | 0.0363 | 0.00496 | -0.1133 | 7.3185
-3.5 | 0.0959 | 0.00482 | -0.114 | 19.8963
-3 | 0.155 | 0.00467 | -0.1147 | 33.1906
-2.5 | 0.2141 | 0.00457 | -0.1154 | 46.849
-2 | 0.2737 | 0.00443 | -0.1162 | 61.7833
-1.5 | 0.3331 | 0.00428 | -0.117 | 77.8271
-1 | 0.3908 | 0.00413 | -0.1174 | 94.6247
-0.5 | 0.4488 | 0.00387 | -0.118 | 115.969
0 | 0.5053 | 0.00364 | -0.1184 | 138.8187
0.5 | 0.5583 | 0.00346 | -0.118 | 161.3584
1 | 0.5926 | 0.0035 | -0.1138 | 169.3143
1.5 | 0.6151 | 0.00398 | -0.1068 | 154.5477
2 | 0.6034 | 0.00492 | -0.0922 | 122.6423
2.5 | 0.6176 | 0.00577 | -0.0837 | 107.0364
3 | 0.6475 | 0.00643 | -0.0785 | 100.6998
3.5 | 0.6784 | 0.00714 | -0.0736 | 95.014
4 | 0.7155 | 0.00776 | -0.0701 | 92.2036
4.5 | 0.7533 | 0.00841 | -0.0667 | 89.5719
5 | 0.7929 | 0.00904 | -0.0637 | 87.7102
5.5 | 0.8347 | 0.00958 | -0.0612 | 87.1294
6 | 0.8804 | 0.01003 | -0.0593 | 87.7767
6.5 | 0.9266 | 0.01047 | -0.0576 | 88.5005
7 | 0.9713 | 0.01096 | -0.0556 | 88.6223
7.5 | 1.0155 | 0.01151 | -0.0535 | 88.2276
8.5 | 1.1022 | 0.01271 | -0.0491 | 86.7191
9 | 1.1448 | 0.01335 | -0.0467 | 85.7528
9.5 | 1.1873 | 0.01402 | -0.0443 | 84.6862
10 | 1.2286 | 0.01463 | -0.0417 | 83.9781
10.5 | 1.2625 | 0.01526 | -0.0376 | 82.7326
11 | 1.3442 | 0.01637 | -0.044 | 82.1136
12 | 1.4001 | 0.01813 | -0.0336 | 77.2256
12.5 | 1.4375 | 0.01923 | -0.0305 | 74.753
13 | 1.4721 | 0.02047 | -0.0272 | 71.915
13.5 | 1.5063 | 0.02182 | -0.0239 | 69.033
14 | 1.5369 | 0.02342 | -0.0202 | 65.6234
14.5 | 1.5682 | 0.02506 | -0.0168 | 62.5778
15 | 1.5969 | 0.02691 | -0.0132 | 59.3423
15.5 | 1.6199 | 0.02924 | -0.0092 | 55.4001
16 | 1.6448 | 0.03153 | -0.0057 | 52.1662
16.5 | 1.6605 | 0.03462 | -0.0016 | 47.9636
17 | 1.6741 | 0.03803 | 0.0021 | 44.0205
17.5 | 1.6863 | 0.04179 | 0.0055 | 40.3518
18 | 1.6906 | 0.04646 | 0.0086 | 36.3883
18.5 | 1.6908 | 0.05185 | 0.011 | 32.6095
19 | 1.6768 | 0.05912 | 0.0126 | 28.3627
19.5 | 1.6688 | 0.06631 | 0.0128 | 25.1666
20 | 1.6372 | 0.077 | 0.011 | 21.2623

## 111. Re 10M Mach 0.50 (1)
BIGFOIL.COM POLAR EXPORT
NACA67-513 a=0.8
NACA67-513 a=0.8 |  |  |  | Cl Max: | 1.311 | at alpha= | 20 | deg
JavaFoil+Calcfoil stall+Eppler ext transition |  |  |  | L/D Max: | 124.959 | at alpha= | 1.5 | deg
Re: | 10000000 |  |  | Cd Min: | 0.00474 | at alpha= | -0.5 | deg
Mach: | 0.5 |  |  | Cl=0 at alpha= | -4.0441 | deg
|  |  |  | @ Cl=0.1, Cd= | 0.0052888
|  |  |  | @ Cl=0.4, Cd= | 0.0049489
|  |  |  | @ Cl=0.6, Cd= | 0.005025
alpha (deg) | Cl | Cd | Cm | Cl/Cd
-20 | -0.882 | 0.151 | -0.042 | -5.844
-19.5 | -0.856 | 0.1409 | -0.043 | -6.076
-19 | -0.826 | 0.13686 | -0.042 | -6.038
-18.5 | -0.797 | 0.13649 | -0.042 | -5.843
-18 | -0.77 | 0.12832 | -0.042 | -6.001
-17.5 | -0.743 | 0.12138 | -0.043 | -6.123
-17 | -0.716 | 0.11481 | -0.044 | -6.238
-16.5 | -0.689 | 0.11963 | -0.044 | -5.758
-16 | -0.661 | 0.11274 | -0.044 | -5.862
-15.5 | -0.634 | 0.10489 | -0.045 | -6.042
-15 | -0.607 | 0.09892 | -0.046 | -6.133
-14.5 | -0.581 | 0.09065 | -0.048 | -6.41
-14 | -0.556 | 0.08277 | -0.051 | -6.717
-13.5 | -0.523 | 0.09838 | -0.045 | -5.313
-13 | -0.495 | 0.09077 | -0.045 | -5.455
-12.5 | -0.468 | 0.08162 | -0.047 | -5.737
-12 | -0.441 | 0.07493 | -0.049 | -5.891
-11.5 | -0.416 | 0.06674 | -0.053 | -6.232
-11 | -0.391 | 0.0597 | -0.058 | -6.548
-10.5 | -0.358 | 0.06541 | -0.049 | -5.473
-10 | -0.329 | 0.06702 | -0.046 | -4.914
-9.5 | -0.302 | 0.06007 | -0.049 | -5.031
-9 | -0.275 | 0.05411 | -0.052 | -5.087
-8.5 | -0.249 | 0.04783 | -0.058 | -5.214
-8 | -0.219 | 0.05248 | -0.048 | -4.17
-7.5 | -0.192 | 0.04741 | -0.051 | -4.041
-7 | -0.244 | 0.04323 | -0.055 | -5.641
-6.5 | -0.288 | 0.00737 | -0.103 | -39.1
-6 | -0.245 | 0.00671 | -0.105 | -36.517
-5.5 | -0.19 | 0.0062 | -0.106 | -30.576
-5 | -0.128 | 0.00605 | -0.107 | -21.137
-4.5 | -0.062 | 0.00587 | -0.108 | -10.6
-4 | 0.006 | 0.00555 | -0.109 | 1
-3.5 | 0.075 | 0.00522 | -0.111 | 14.289
-3 | 0.144 | 0.00541 | -0.112 | 26.645
-2.5 | 0.214 | 0.00532 | -0.113 | 40.266
-2 | 0.285 | 0.00513 | -0.114 | 55.471
-1.5 | 0.356 | 0.00515 | -0.115 | 69.15
-1 | 0.426 | 0.00483 | -0.116 | 88.231
-0.5 | 0.496 | 0.00474 | -0.118 | 104.633
0 | 0.561 | 0.00483 | -0.119 | 116.221
0.5 | 0.629 | 0.00517 | -0.12 | 121.745
1 | 0.698 | 0.00571 | -0.121 | 122.195
1.5 | 0.766 | 0.00613 | -0.122 | 124.959
2 | 0.831 | 0.00685 | -0.123 | 121.365
2.5 | 0.897 | 0.00754 | -0.124 | 118.979
3 | 0.963 | 0.00824 | -0.126 | 116.821
3.5 | 1.027 | 0.00926 | -0.127 | 110.928
4 | 1.088 | 0.01047 | -0.128 | 103.92
4.5 | 1.145 | 0.01096 | -0.129 | 104.491
5 | 1.198 | 0.01149 | -0.13 | 104.263
5.5 | 1.244 | 0.01217 | -0.131 | 102.17
6 | 1.28 | 0.01304 | -0.132 | 98.096
6.5 | 1.298 | 0.01385 | -0.133 | 93.686
7 | 1.27 | 0.01481 | -0.135 | 85.768
7.5 | 1.125 | 0.01617 | -0.136 | 69.601
8 | 0.802 | 0.01693 | -0.137 | 47.375
8.5 | 0.834 | 0.01828 | -0.137 | 45.594
9 | 0.712 | 0.06423 | -0.068 | 11.083
9.5 | 0.897 | 0.01997 | -0.139 | 44.901
10 | 0.768 | 0.06803 | -0.076 | 11.287
10.5 | 0.961 | 0.02039 | -0.142 | 47.134
11 | 0.992 | 0.02208 | -0.142 | 44.914
11.5 | 1.019 | 0.0245 | -0.143 | 41.574
12 | 0.88 | 0.08115 | -0.087 | 10.847
12.5 | 1.083 | 0.02469 | -0.145 | 43.883
13 | 0.966 | 0.07062 | -0.11 | 13.678
13.5 | 0.962 | 0.09155 | -0.091 | 10.503
14 | 1.013 | 0.08431 | -0.109 | 12.019
14.5 | 1.008 | 0.0998 | -0.086 | 10.101
15 | 1.036 | 0.106 | -0.089 | 9.773
15.5 | 1.081 | 0.10259 | -0.104 | 10.533
16 | 1.137 | 0.09145 | -0.118 | 12.435
16.5 | 1.114 | 0.11858 | -0.092 | 9.394
17 | 1.171 | 0.10625 | -0.112 | 11.019
17.5 | 1.274 | 0.0725 | -0.135 | 17.565
18 | 1.266 | 0.09429 | -0.128 | 13.423
18.5 | 1.224 | 0.14482 | -0.101 | 8.454
19 | 1.254 | 0.14861 | -0.104 | 8.436
19.5 | 1.288 | 0.14768 | -0.109 | 8.723
20 | 1.311 | 0.16401 | -0.109 | 7.996

## 112. Re 10M Mach 0.50 (2)
BIGFOIL.COM POLAR EXPORT
NACA67-513 a=0.8
NACA67-513 a=0.8 |  |  |  | Cl Max: | 1.3101 | at alpha= | 10.5 | deg
XFOIL ncrit=9 |  |  |  | L/D Max: | 226.337 | at alpha= | 1 | deg
Re: | 10000000 |  |  | Cd Min: | 0.21201 | at alpha= | -20 | deg
Mach: | 0.5 |  |  | Cl=0 at alpha= | -4.3536 | deg
|  |  |  | @ Cl=0.1, Cd= | 0.0050733
|  |  |  | @ Cl=0.4, Cd= | 0.0044006
|  |  |  | @ Cl=0.6, Cd= | 0.003646
alpha (deg) | Cl | Cd | Cm | Cl/Cd
-20 | -0.3694 | 0.21201 | -0.0847 | -1.7424
-19.5 | -0.3505 | 0.20411 | -0.0893 | -1.7172
-19 | -0.3317 | 0.19628 | -0.0939 | -1.6899
-18.5 | -0.3136 | 0.18826 | -0.0984 | -1.6658
-18 | -0.2957 | 0.18035 | -0.1029 | -1.6396
-17.5 | -0.2765 | 0.17277 | -0.1075 | -1.6004
-17 | -0.2605 | 0.16443 | -0.1122 | -1.5843
-16.5 | -0.2411 | 0.15723 | -0.1166 | -1.5334
-16 | -0.2227 | 0.14994 | -0.121 | -1.4853
-15.5 | -0.2034 | 0.14301 | -0.1253 | -1.4223
-15 | -0.1907 | 0.13465 | -0.1298 | -1.4163
-14.5 | -0.1712 | 0.1281 | -0.1338 | -1.3365
-14 | -0.1617 | 0.11974 | -0.1382 | -1.3504
-13.5 | -0.1476 | 0.11257 | -0.1423 | -1.3112
-13 | -0.1375 | 0.10491 | -0.1464 | -1.3106
-12.5 | -0.1277 | 0.09744 | -0.1504 | -1.3106
-12 | -0.1258 | 0.08907 | -0.1547 | -1.4124
-11.5 | -0.1313 | 0.0801 | -0.1592 | -1.6392
-11 | -0.1624 | 0.06847 | -0.1652 | -2.3718
-10.5 | -0.1823 | 0.059 | -0.1703 | -3.0898
-10 | -0.1997 | 0.04944 | -0.1769 | -4.0392
-9.5 | -0.2214 | 0.04071 | -0.1825 | -5.4385
-9 | -0.2616 | 0.03419 | -0.179 | -7.6514
-8.5 | -0.3007 | 0.0293 | -0.1691 | -10.2628
-8 | -0.327 | 0.02278 | -0.1605 | -14.3547
-7.5 | -0.3514 | 0.01522 | -0.1505 | -23.088
-7 | -0.3429 | 0.00924 | -0.1423 | -37.1104
-6.5 | -0.2878 | 0.0074 | -0.1382 | -38.8919
-6 | -0.224 | 0.00654 | -0.1355 | -34.2508
-5.5 | -0.1566 | 0.00605 | -0.1339 | -25.8843
-5 | -0.0882 | 0.00572 | -0.133 | -15.4196
-4.5 | -0.0198 | 0.00546 | -0.1325 | -3.6264
-4 | 0.0478 | 0.00522 | -0.1322 | 9.1571
-3.5 | 0.1154 | 0.00503 | -0.1322 | 22.9423
-3 | 0.1829 | 0.00489 | -0.1325 | 37.4029
-2.5 | 0.2506 | 0.00472 | -0.133 | 53.0932
-2 | 0.3185 | 0.00457 | -0.1337 | 69.6937
-1.5 | 0.3861 | 0.00443 | -0.1345 | 87.1558
-1 | 0.4523 | 0.00429 | -0.1351 | 105.4312
-0.5 | 0.5166 | 0.00404 | -0.1353 | 127.8713
0 | 0.5799 | 0.00376 | -0.1354 | 154.2287
0.5 | 0.6416 | 0.00341 | -0.1353 | 188.1525
1 | 0.6858 | 0.00303 | -0.1315 | 226.3366
1.5 | 0.6826 | 0.0036 | -0.1169 | 189.6111
2 | 0.6543 | 0.00498 | -0.0976 | 131.3855
2.5 | 0.6367 | 0.00665 | -0.0816 | 95.7444
3 | 0.6563 | 0.00775 | -0.0732 | 84.6839
3.5 | 0.6855 | 0.00875 | -0.0667 | 78.3429
4 | 0.7227 | 0.00964 | -0.0618 | 74.9689
4.5 | 0.7633 | 0.0105 | -0.0575 | 72.6952
5 | 0.8051 | 0.01139 | -0.0533 | 70.6848
5.5 | 0.8509 | 0.0122 | -0.0497 | 69.7459
6 | 0.9037 | 0.01281 | -0.0472 | 70.5464
6.5 | 0.9544 | 0.01355 | -0.0441 | 70.4354
7 | 1.0057 | 0.0143 | -0.041 | 70.3287
7.5 | 1.0574 | 0.01511 | -0.0377 | 69.9801
8 | 1.1066 | 0.0161 | -0.0338 | 68.7329
9 | 1.2067 | 0.0182 | -0.0255 | 66.3022
9.5 | 1.2553 | 0.01947 | -0.0207 | 64.4735
10 | 1.297 | 0.02114 | -0.0147 | 61.3529
10.5 | 1.3101 | 0.02423 | -0.0052 | 54.0693
11 | 1.3054 | 0.03027 | 0.0025 | 43.1252
12 | 1.2351 | 0.04576 | 0.0183 | 26.9908
13 | 1.1561 | 0.06694 | 0.0202 | 17.2707
13.5 | 1.1159 | 0.08022 | 0.0152 | 13.9105
14 | 1.0804 | 0.09508 | 0.0065 | 11.3631
14.5 | 1.0539 | 0.11053 | -0.004 | 9.535
15 | 1.0371 | 0.1252 | -0.0134 | 8.2835
15.5 | 1.0209 | 0.13919 | -0.0218 | 7.3346

## 113. Re 12M Mach 0.00 (1)
BIGFOIL.COM POLAR EXPORT
NACA67-513 a=0.8
NACA67-513 a=0.8 |  |  |  | Cl Max: | 1.409 | at alpha= | 11 | deg
JavaFoil+Calcfoil stall+Eppler ext transition |  |  |  | L/D Max: | 120.678 | at alpha= | 3 | deg
Re: | 12000000 |  |  | Cd Min: | 0.00446 | at alpha= | -1 | deg
Mach: | 0 |  |  | Cl=0 at alpha= | -4.0417 | deg
|  |  |  | @ Cl=0.1, Cd= | 0.0051925
|  |  |  | @ Cl=0.4, Cd= | 0.0048818
|  |  |  | @ Cl=0.6, Cd= | 0.0055448
alpha (deg) | Cl | Cd | Cm | Cl/Cd
-16.5 | -0.569 | 0.11491 | -0.036 | -4.954
-16 | -0.584 | 0.10855 | -0.037 | -5.378
-15.5 | -0.597 | 0.10291 | -0.038 | -5.798
-15 | -0.607 | 0.09719 | -0.039 | -6.246
-14.5 | -0.616 | 0.0899 | -0.041 | -6.857
-14 | -0.622 | 0.08363 | -0.043 | -7.441
-13.5 | -0.62 | 0.07958 | -0.044 | -7.785
-13 | -0.614 | 0.07172 | -0.047 | -8.568
-12.5 | -0.605 | 0.06608 | -0.049 | -9.151
-12 | -0.596 | 0.05777 | -0.053 | -10.312
-11.5 | -0.659 | 0.01452 | -0.074 | -45.381
-11 | -0.659 | 0.00932 | -0.078 | -70.657
-10.5 | -0.633 | 0.00872 | -0.08 | -72.52
-10 | -0.603 | 0.00812 | -0.081 | -74.227
-9.5 | -0.568 | 0.00791 | -0.083 | -71.857
-9 | -0.528 | 0.0076 | -0.084 | -69.471
-8.5 | -0.484 | 0.00722 | -0.085 | -67.052
-8 | -0.438 | 0.00686 | -0.086 | -63.879
-7.5 | -0.389 | 0.00658 | -0.087 | -59.073
-7 | -0.337 | 0.00638 | -0.088 | -52.851
-6.5 | -0.284 | 0.00612 | -0.089 | -46.38
-6 | -0.228 | 0.00599 | -0.091 | -38.169
-5.5 | -0.172 | 0.00577 | -0.092 | -29.756
-5 | -0.114 | 0.00567 | -0.093 | -20.054
-4.5 | -0.055 | 0.00548 | -0.094 | -10.004
-4 | 0.005 | 0.0053 | -0.095 | 0.915
-3.5 | 0.065 | 0.00521 | -0.096 | 12.487
-3 | 0.125 | 0.00518 | -0.097 | 24.215
-2.5 | 0.186 | 0.00514 | -0.098 | 36.229
-2 | 0.247 | 0.00497 | -0.099 | 49.706
-1.5 | 0.308 | 0.00502 | -0.1 | 61.492
-1 | 0.369 | 0.00446 | -0.101 | 82.837
-0.5 | 0.43 | 0.00529 | -0.102 | 81.198
0 | 0.488 | 0.00536 | -0.103 | 90.997
0.5 | 0.548 | 0.00558 | -0.104 | 98.103
1 | 0.607 | 0.00554 | -0.105 | 109.682
1.5 | 0.667 | 0.00585 | -0.106 | 114.028
2 | 0.724 | 0.00612 | -0.107 | 118.308
2.5 | 0.782 | 0.00651 | -0.108 | 120.234
3 | 0.84 | 0.00696 | -0.109 | 120.678
3.5 | 0.897 | 0.00759 | -0.11 | 118.247
4 | 0.953 | 0.00839 | -0.111 | 113.699
4.5 | 1.008 | 0.00879 | -0.112 | 114.699
5 | 1.061 | 0.00909 | -0.113 | 116.743
5.5 | 1.112 | 0.00943 | -0.114 | 117.925
6 | 1.162 | 0.00981 | -0.115 | 118.467
6.5 | 1.208 | 0.01031 | -0.116 | 117.153
7 | 1.25 | 0.01072 | -0.117 | 116.527
7.5 | 1.287 | 0.01119 | -0.118 | 115.048
8 | 1.32 | 0.01163 | -0.119 | 113.511
8.5 | 1.348 | 0.01212 | -0.12 | 111.216
9 | 1.372 | 0.01263 | -0.121 | 108.647
9.5 | 1.389 | 0.0132 | -0.122 | 105.245
10 | 1.401 | 0.01389 | -0.123 | 100.884
10.5 | 1.408 | 0.01455 | -0.123 | 96.761
11 | 1.409 | 0.01527 | -0.124 | 92.228
11.5 | 1.397 | 0.01599 | -0.125 | 87.363
12 | 1.378 | 0.01679 | -0.126 | 82.086
12.5 | 1.353 | 0.01762 | -0.127 | 76.826
13 | 1.323 | 0.01862 | -0.127 | 71.06
13.5 | 1.288 | 0.01985 | -0.128 | 64.887
14 | 1.248 | 0.02096 | -0.129 | 59.554
14.5 | 1.206 | 0.02245 | -0.129 | 53.716
15 | 1.158 | 0.02468 | -0.129 | 46.927
15.5 | 1.112 | 0.02594 | -0.13 | 42.878
16 | 1.057 | 0.03003 | -0.129 | 35.198

## 114. Re 12M Mach 0.00 (2)
BIGFOIL.COM POLAR EXPORT
NACA67-513 a=0.8
NACA67-513 a=0.8 |  |  |  | Cl Max: | 1.801 | at alpha= | 20 | deg
XFOIL ncrit=9 |  |  |  | L/D Max: | 130.593 | at alpha= | 0 | deg
Re: | 12000000 |  |  | Cd Min: | 0.04236 | at alpha= | 20 | deg
Mach: | 0 |  |  | Cl=0 at alpha= | -4.2878 | deg
|  |  |  | @ Cl=0.1, Cd= | 0.0045986
|  |  |  | @ Cl=0.4, Cd= | 0.0039105
|  |  |  | @ Cl=0.6, Cd= | 0.0054445
alpha (deg) | Cl | Cd | Cm | Cl/Cd
-20 | -1.3804 | 0.02309 | -0.1386 | -59.7835
-19.5 | -1.3654 | 0.02137 | -0.1358 | -63.8933
-19 | -1.3493 | 0.01982 | -0.1325 | -68.0777
-18.5 | -1.3305 | 0.0185 | -0.1291 | -71.9189
-18 | -1.3081 | 0.01742 | -0.1257 | -75.0918
-17.5 | -1.2853 | 0.01637 | -0.1219 | -78.5156
-17 | -1.2645 | 0.01525 | -0.1175 | -82.918
-16.5 | -1.2429 | 0.01432 | -0.1126 | -86.7947
-16 | -1.2103 | 0.01363 | -0.1095 | -88.7968
-15.5 | -1.1716 | 0.01289 | -0.1076 | -90.8922
-15 | -1.1294 | 0.01225 | -0.1061 | -92.1959
-14.5 | -1.0847 | 0.01165 | -0.1051 | -93.1073
-14 | -1.0378 | 0.01115 | -0.1043 | -93.0762
-13.5 | -0.9902 | 0.01063 | -0.1037 | -93.1515
-13 | -0.9408 | 0.01021 | -0.1033 | -92.145
-12.5 | -0.8909 | 0.00978 | -0.103 | -91.0941
-12 | -0.8401 | 0.00938 | -0.1028 | -89.5629
-11.5 | -0.7883 | 0.00905 | -0.1028 | -87.105
-11 | -0.7372 | 0.00858 | -0.1026 | -85.9207
-10.5 | -0.6856 | 0.0081 | -0.1025 | -84.642
-10 | -0.6329 | 0.00769 | -0.1026 | -82.3017
-9.5 | -0.5796 | 0.00732 | -0.1027 | -79.1803
-9 | -0.5261 | 0.00695 | -0.1029 | -75.6978
-8.5 | -0.4717 | 0.00666 | -0.1032 | -70.8258
-8 | -0.4167 | 0.00641 | -0.1036 | -65.0078
-7.5 | -0.3614 | 0.00618 | -0.1041 | -58.479
-7 | -0.3059 | 0.00596 | -0.1045 | -51.3255
-6.5 | -0.2505 | 0.00569 | -0.105 | -44.0246
-6 | -0.1943 | 0.00547 | -0.1056 | -35.521
-5.5 | -0.1377 | 0.00528 | -0.1063 | -26.0795
-5 | -0.0812 | 0.00507 | -0.1069 | -16.0158
-4.5 | -0.0241 | 0.00491 | -0.1077 | -4.9084
-4 | 0.0327 | 0.00474 | -0.1084 | 6.8987
-3.5 | 0.0899 | 0.00462 | -0.1092 | 19.4589
-3 | 0.1466 | 0.0045 | -0.1099 | 32.5778
-2.5 | 0.2045 | 0.00437 | -0.1108 | 46.7963
-2 | 0.2618 | 0.00425 | -0.1116 | 61.6
-1.5 | 0.3186 | 0.00415 | -0.1123 | 76.7711
-1 | 0.3755 | 0.00399 | -0.113 | 94.1103
-0.5 | 0.431 | 0.00381 | -0.1135 | 113.1234
0 | 0.4845 | 0.00371 | -0.1136 | 130.593
0.5 | 0.5219 | 0.00418 | -0.1103 | 124.8565
1 | 0.5611 | 0.00432 | -0.1074 | 129.8843
1.5 | 0.5792 | 0.00452 | -0.1002 | 128.1416
2 | 0.5825 | 0.00517 | -0.0893 | 112.6692
2.5 | 0.6131 | 0.00565 | -0.0846 | 108.5133
3 | 0.6445 | 0.0062 | -0.08 | 103.9516
3.5 | 0.681 | 0.0067 | -0.0767 | 101.6418
4 | 0.7182 | 0.00723 | -0.0735 | 99.3361
4.5 | 0.7548 | 0.00782 | -0.0703 | 96.5217
5 | 0.7966 | 0.00829 | -0.0682 | 96.0917
5.5 | 0.8399 | 0.00872 | -0.0664 | 96.3188
6 | 0.8834 | 0.0091 | -0.0646 | 97.0769
6.5 | 0.9273 | 0.0095 | -0.063 | 97.6105
7 | 0.9716 | 0.0099 | -0.0616 | 98.1414
7.5 | 1.0139 | 0.01035 | -0.0598 | 97.9614
8 | 1.0557 | 0.01086 | -0.0579 | 97.2099
8.5 | 1.098 | 0.01138 | -0.0562 | 96.4851
9 | 1.1397 | 0.01188 | -0.0545 | 95.9343
9.5 | 1.1792 | 0.01248 | -0.0524 | 94.4872
10 | 1.2207 | 0.01298 | -0.0507 | 94.0447
10.5 | 1.2602 | 0.01351 | -0.0487 | 93.2791
11.5 | 1.347 | 0.01478 | -0.047 | 91.1367
12 | 1.3858 | 0.01547 | -0.0451 | 89.5798
12.5 | 1.4207 | 0.01634 | -0.0427 | 86.9461
13 | 1.4558 | 0.01723 | -0.0404 | 84.4922
13.5 | 1.4905 | 0.01815 | -0.0382 | 82.1212
14 | 1.5239 | 0.01915 | -0.0359 | 79.577
14.5 | 1.5564 | 0.02024 | -0.0335 | 76.8972
15 | 1.5847 | 0.02156 | -0.0307 | 73.5019
15.5 | 1.6136 | 0.02293 | -0.0281 | 70.3707
16 | 1.6427 | 0.02424 | -0.0257 | 67.7682
16.5 | 1.6708 | 0.0257 | -0.0234 | 65.0117
17 | 1.6954 | 0.02742 | -0.0207 | 61.8308
17.5 | 1.7178 | 0.02932 | -0.018 | 58.588
18 | 1.7353 | 0.03168 | -0.0151 | 54.7759
18.5 | 1.7542 | 0.03402 | -0.0125 | 51.5638
19 | 1.7691 | 0.03675 | -0.0099 | 48.1388
19.5 | 1.7871 | 0.03931 | -0.0079 | 45.4617
20 | 1.801 | 0.04236 | -0.0059 | 42.5165

## 115. Re 12M Mach 0.10 (1)
BIGFOIL.COM POLAR EXPORT
NACA67-513 a=0.8
NACA67-513 a=0.8 |  |  |  | Cl Max: | 1.401 | at alpha= | 10.5 | deg
JavaFoil+Calcfoil stall+Eppler ext transition |  |  |  | L/D Max: | 120.657 | at alpha= | 3 | deg
Re: | 12000000 |  |  | Cd Min: | 0.00496 | at alpha= | -2 | deg
Mach: | 0.1 |  |  | Cl=0 at alpha= | -4.0417 | deg
|  |  |  | @ Cl=0.1, Cd= | 0.0051856
|  |  |  | @ Cl=0.4, Cd= | 0.0051746
|  |  |  | @ Cl=0.6, Cd= | 0.00558
alpha (deg) | Cl | Cd | Cm | Cl/Cd
-16 | -0.553 | 0.11116 | -0.036 | -4.977
-15.5 | -0.569 | 0.10453 | -0.037 | -5.446
-15 | -0.583 | 0.09859 | -0.039 | -5.916
-14.5 | -0.595 | 0.09172 | -0.04 | -6.492
-14 | -0.604 | 0.08598 | -0.042 | -7.025
-13.5 | -0.604 | 0.08119 | -0.043 | -7.446
-13 | -0.601 | 0.07408 | -0.046 | -8.108
-12.5 | -0.592 | 0.06978 | -0.047 | -8.478
-12 | -0.583 | 0.06238 | -0.051 | -9.343
-11.5 | -0.576 | 0.05168 | -0.056 | -11.144
-11 | -0.651 | 0.00971 | -0.078 | -67.061
-10.5 | -0.628 | 0.00895 | -0.08 | -70.125
-10 | -0.6 | 0.00823 | -0.082 | -72.881
-9.5 | -0.566 | 0.00719 | -0.083 | -78.687
-9 | -0.528 | 0.00763 | -0.084 | -69.164
-8.5 | -0.485 | 0.00734 | -0.085 | -66.046
-8 | -0.439 | 0.00692 | -0.087 | -63.419
-7.5 | -0.39 | 0.00664 | -0.088 | -58.709
-7 | -0.338 | 0.00641 | -0.089 | -52.772
-6.5 | -0.285 | 0.0062 | -0.09 | -45.944
-6 | -0.229 | 0.00597 | -0.091 | -38.433
-5.5 | -0.172 | 0.00577 | -0.092 | -29.892
-5 | -0.114 | 0.00565 | -0.093 | -20.21
-4.5 | -0.055 | 0.00546 | -0.094 | -10.079
-4 | 0.005 | 0.00538 | -0.096 | 0.906
-3.5 | 0.065 | 0.00522 | -0.097 | 12.505
-3 | 0.126 | 0.00516 | -0.098 | 24.453
-2.5 | 0.187 | 0.00511 | -0.099 | 36.596
-2 | 0.248 | 0.00496 | -0.1 | 50.065
-1.5 | 0.31 | 0.00501 | -0.101 | 61.939
-1 | 0.371 | 0.00507 | -0.102 | 73.197
-0.5 | 0.432 | 0.00529 | -0.103 | 81.673
0 | 0.49 | 0.00537 | -0.104 | 91.33
0.5 | 0.55 | 0.00558 | -0.105 | 98.571
1 | 0.61 | 0.00558 | -0.106 | 109.379
1.5 | 0.67 | 0.00586 | -0.107 | 114.312
2 | 0.727 | 0.00614 | -0.108 | 118.421
2.5 | 0.786 | 0.00655 | -0.109 | 120
3 | 0.844 | 0.007 | -0.11 | 120.657
3.5 | 0.902 | 0.00764 | -0.111 | 117.967
4 | 0.958 | 0.00843 | -0.112 | 113.661
4.5 | 1.013 | 0.00883 | -0.113 | 114.683
5 | 1.066 | 0.00915 | -0.114 | 116.447
5.5 | 1.117 | 0.00949 | -0.115 | 117.714
6 | 1.166 | 0.00991 | -0.116 | 117.725
6.5 | 1.213 | 0.01039 | -0.117 | 116.717
7 | 1.254 | 0.01081 | -0.118 | 116.043
7.5 | 1.291 | 0.01128 | -0.119 | 114.438
8 | 1.323 | 0.01173 | -0.12 | 112.765
8.5 | 1.35 | 0.01224 | -0.12 | 110.311
9 | 1.372 | 0.01275 | -0.121 | 107.548
9.5 | 1.387 | 0.0134 | -0.122 | 103.518
10 | 1.397 | 0.01409 | -0.123 | 99.17
10.5 | 1.401 | 0.01473 | -0.124 | 95.08
11 | 1.398 | 0.01543 | -0.125 | 90.615
11.5 | 1.382 | 0.01628 | -0.126 | 84.927
12 | 1.359 | 0.01719 | -0.126 | 79.044
12.5 | 1.329 | 0.01799 | -0.127 | 73.835
13 | 1.293 | 0.01903 | -0.128 | 67.954
13.5 | 1.251 | 0.02031 | -0.128 | 61.625
14 | 1.206 | 0.02166 | -0.129 | 55.701
14.5 | 1.155 | 0.02363 | -0.129 | 48.91
15 | 1.1 | 0.02652 | -0.129 | 41.464
15.5 | 1.023 | 0.03551 | -0.125 | 28.796

## 116. Re 12M Mach 0.10 (2)
BIGFOIL.COM POLAR EXPORT
NACA67-513 a=0.8
NACA67-513 a=0.8 |  |  |  | Cl Max: | 1.7964 | at alpha= | 20 | deg
XFOIL ncrit=9 |  |  |  | L/D Max: | 131.865 | at alpha= | 0 | deg
Re: | 12000000 |  |  | Cd Min: | 0.04498 | at alpha= | 20 | deg
Mach: | 0.1 |  |  | Cl=0 at alpha= | -4.2898 | deg
|  |  |  | @ Cl=0.1, Cd= | 0.0046086
|  |  |  | @ Cl=0.4, Cd= | 0.0039189
|  |  |  | @ Cl=0.6, Cd= | 0.0054652
alpha (deg) | Cl | Cd | Cm | Cl/Cd
-20 | -1.3539 | 0.02611 | -0.1468 | -51.8537
-19.5 | -1.3452 | 0.0238 | -0.144 | -56.521
-19 | -1.3345 | 0.02175 | -0.1406 | -61.3563
-18.5 | -1.3203 | 0.02005 | -0.1369 | -65.8504
-17 | -1.2574 | 0.01637 | -0.125 | -76.8112
-16.5 | -1.2382 | 0.01517 | -0.1198 | -81.6216
-16 | -1.2132 | 0.01438 | -0.115 | -84.3672
-15.5 | -1.1773 | 0.01352 | -0.1122 | -87.0784
-15 | -1.137 | 0.01274 | -0.1101 | -89.2465
-14.5 | -1.093 | 0.01205 | -0.1086 | -90.7054
-14 | -1.0462 | 0.01148 | -0.1075 | -91.1324
-13.5 | -0.9985 | 0.0109 | -0.1065 | -91.6055
-13 | -0.9487 | 0.01044 | -0.1059 | -90.8716
-12.5 | -0.8983 | 0.00998 | -0.1053 | -90.01
-12 | -0.8471 | 0.00955 | -0.1049 | -88.7016
-11.5 | -0.7945 | 0.00921 | -0.1048 | -86.2649
-11 | -0.7425 | 0.00876 | -0.1045 | -84.7603
-10.5 | -0.6907 | 0.00823 | -0.1042 | -83.9247
-10 | -0.6376 | 0.00779 | -0.1041 | -81.8485
-9.5 | -0.5838 | 0.0074 | -0.1041 | -78.8919
-9 | -0.5299 | 0.00702 | -0.1041 | -75.4843
-8.5 | -0.475 | 0.0067 | -0.1043 | -70.8955
-8 | -0.4197 | 0.00644 | -0.1046 | -65.1708
-7.5 | -0.3639 | 0.00621 | -0.105 | -58.599
-7 | -0.3078 | 0.006 | -0.1055 | -51.3
-6.5 | -0.2519 | 0.00572 | -0.1059 | -44.0385
-6 | -0.1955 | 0.00548 | -0.1064 | -35.6752
-5.5 | -0.1383 | 0.0053 | -0.1071 | -26.0943
-5 | -0.0815 | 0.00508 | -0.1077 | -16.0433
-4.5 | -0.024 | 0.00492 | -0.1084 | -4.878
-4 | 0.0331 | 0.00475 | -0.1091 | 6.9684
-3.5 | 0.0906 | 0.00463 | -0.1099 | 19.568
-3 | 0.1477 | 0.0045 | -0.1106 | 32.8222
-2.5 | 0.206 | 0.00437 | -0.1115 | 47.1396
-2 | 0.2637 | 0.00426 | -0.1123 | 61.9014
-1.5 | 0.3207 | 0.00415 | -0.113 | 77.2771
-1 | 0.378 | 0.00399 | -0.1137 | 94.7368
-0.5 | 0.4337 | 0.00381 | -0.1142 | 113.832
0 | 0.4879 | 0.0037 | -0.1143 | 131.8649
0.5 | 0.5256 | 0.00415 | -0.1111 | 126.6506
1 | 0.5642 | 0.0043 | -0.108 | 131.2093
1.5 | 0.5818 | 0.0045 | -0.1006 | 129.2889
2 | 0.5826 | 0.00518 | -0.0891 | 112.471
2.5 | 0.6131 | 0.00568 | -0.0843 | 107.9401
3 | 0.6446 | 0.00624 | -0.0797 | 103.3013
3.5 | 0.6807 | 0.00675 | -0.0762 | 100.8444
4 | 0.7181 | 0.00729 | -0.073 | 98.5048
4.5 | 0.7551 | 0.00788 | -0.0698 | 95.8249
5 | 0.7973 | 0.00836 | -0.0677 | 95.3708
5.5 | 0.8395 | 0.00882 | -0.0656 | 95.1814
6 | 0.8843 | 0.00919 | -0.0641 | 96.2242
6.5 | 0.9287 | 0.00959 | -0.0625 | 96.8405
7 | 0.9723 | 0.01002 | -0.0608 | 97.0359
7.5 | 1.0153 | 0.01047 | -0.059 | 96.9723
8 | 1.0579 | 0.01099 | -0.0572 | 96.2602
8.5 | 1.1005 | 0.01151 | -0.0554 | 95.6125
9 | 1.1412 | 0.01206 | -0.0534 | 94.6269
9.5 | 1.1822 | 0.01264 | -0.0514 | 93.5285
10 | 1.2242 | 0.01315 | -0.0497 | 93.0951
10.5 | 1.2621 | 0.01375 | -0.0473 | 91.7891
11 | 1.2957 | 0.01434 | -0.044 | 90.3556
11.5 | 1.3694 | 0.01514 | -0.0497 | 90.4491
12.5 | 1.4246 | 0.01669 | -0.041 | 85.3565
13 | 1.4606 | 0.01759 | -0.0387 | 83.0358
13.5 | 1.4946 | 0.01858 | -0.0362 | 80.4413
14 | 1.5288 | 0.01961 | -0.0338 | 77.9602
14.5 | 1.5581 | 0.02092 | -0.0309 | 74.479
15 | 1.5893 | 0.02217 | -0.0283 | 71.687
15.5 | 1.6154 | 0.02375 | -0.0253 | 68.0168
16 | 1.6472 | 0.02502 | -0.023 | 65.8353
16.5 | 1.6724 | 0.02674 | -0.0202 | 62.543
17 | 1.6967 | 0.02859 | -0.0174 | 59.3459
17.5 | 1.7186 | 0.03066 | -0.0146 | 56.0535
18 | 1.7347 | 0.03325 | -0.0115 | 52.1714
18.5 | 1.7522 | 0.03582 | -0.0088 | 48.9168
19 | 1.7681 | 0.03865 | -0.0063 | 45.7464
19.5 | 1.7852 | 0.04149 | -0.0043 | 43.0272
20 | 1.7964 | 0.04498 | -0.0022 | 39.9378

## 117. Re 12M Mach 0.25 (1)
BIGFOIL.COM POLAR EXPORT
NACA67-513 a=0.8
NACA67-513 a=0.8 |  |  |  | Cl Max: | 1.362 | at alpha= | 9.5 | deg
JavaFoil+Calcfoil stall+Eppler ext transition |  |  |  | L/D Max: | 119.905 | at alpha= | 2.5 | deg
Re: | 12000000 |  |  | Cd Min: | 0.00475 | at alpha= | -1.5 | deg
Mach: | 0.25 |  |  | Cl=0 at alpha= | -4.041 | deg
|  |  |  | @ Cl=0.1, Cd= | 0.0052068
|  |  |  | @ Cl=0.4, Cd= | 0.0051705
|  |  |  | @ Cl=0.6, Cd= | 0.0056631
alpha (deg) | Cl | Cd | Cm | Cl/Cd
-14.5 | -0.415 | 0.10099 | -0.038 | -4.107
-14 | -0.453 | 0.0947 | -0.038 | -4.785
-13.5 | -0.479 | 0.08935 | -0.039 | -5.362
-13 | -0.494 | 0.08264 | -0.041 | -5.984
-12.5 | -0.504 | 0.07809 | -0.042 | -6.454
-12 | -0.509 | 0.07282 | -0.043 | -6.988
-11.5 | -0.509 | 0.06763 | -0.045 | -7.519
-11 | -0.504 | 0.06195 | -0.048 | -8.129
-10.5 | -0.494 | 0.05672 | -0.051 | -8.701
-10 | -0.489 | 0.04323 | -0.061 | -11.317
-9.5 | -0.549 | 0.00849 | -0.085 | -64.673
-9 | -0.519 | 0.00783 | -0.086 | -66.38
-8.5 | -0.483 | 0.00774 | -0.088 | -62.453
-8 | -0.44 | 0.00727 | -0.089 | -60.585
-7.5 | -0.394 | 0.00691 | -0.09 | -56.975
-7 | -0.343 | 0.00656 | -0.091 | -52.292
-6.5 | -0.29 | 0.00636 | -0.092 | -45.549
-6 | -0.234 | 0.00608 | -0.094 | -38.507
-5.5 | -0.176 | 0.0059 | -0.095 | -29.899
-5 | -0.117 | 0.0057 | -0.096 | -20.518
-4.5 | -0.056 | 0.00557 | -0.097 | -10.129
-4 | 0.005 | 0.0054 | -0.098 | 0.927
-3.5 | 0.067 | 0.00526 | -0.099 | 12.757
-3 | 0.129 | 0.00516 | -0.1 | 25.109
-2.5 | 0.192 | 0.00502 | -0.101 | 38.289
-2 | 0.255 | 0.00502 | -0.102 | 50.802
-1.5 | 0.319 | 0.00475 | -0.104 | 67.137
-1 | 0.381 | 0.00508 | -0.105 | 75.033
-0.5 | 0.444 | 0.00538 | -0.105 | 82.458
0 | 0.503 | 0.00545 | -0.107 | 92.266
0.5 | 0.565 | 0.00568 | -0.108 | 99.442
1 | 0.627 | 0.00565 | -0.109 | 110.91
1.5 | 0.688 | 0.00599 | -0.11 | 114.853
2 | 0.747 | 0.0063 | -0.111 | 118.511
2.5 | 0.807 | 0.00673 | -0.112 | 119.905
3 | 0.866 | 0.00723 | -0.113 | 119.824
3.5 | 0.925 | 0.00788 | -0.114 | 117.416
4 | 0.982 | 0.00881 | -0.115 | 111.528
4.5 | 1.038 | 0.00914 | -0.116 | 113.529
5 | 1.092 | 0.00948 | -0.117 | 115.116
5.5 | 1.143 | 0.00987 | -0.118 | 115.865
6 | 1.192 | 0.01034 | -0.119 | 115.316
6.5 | 1.237 | 0.01085 | -0.12 | 113.983
7 | 1.275 | 0.01133 | -0.121 | 112.572
7.5 | 1.308 | 0.01184 | -0.122 | 110.447
8 | 1.333 | 0.01237 | -0.123 | 107.817
8.5 | 1.351 | 0.01301 | -0.124 | 103.879
9 | 1.361 | 0.01361 | -0.125 | 100.025
9.5 | 1.362 | 0.01435 | -0.126 | 94.921
10 | 1.353 | 0.01513 | -0.126 | 89.433
10.5 | 1.334 | 0.016 | -0.127 | 83.367
11 | 1.305 | 0.01706 | -0.128 | 76.465
11.5 | 1.254 | 0.01793 | -0.129 | 69.929
12 | 1.189 | 0.01947 | -0.129 | 61.062
12.5 | 1.112 | 0.02099 | -0.13 | 52.959
13 | 1.02 | 0.0241 | -0.13 | 42.308
13.5 | 0.788 | 0.08536 | -0.085 | 9.227
14 | 0.696 | 0.09911 | -0.075 | 7.025
14.5 | 0.607 | 0.10999 | -0.07 | 5.516

## 118. Re 12M Mach 0.25 (2)
BIGFOIL.COM POLAR EXPORT
NACA67-513 a=0.8
NACA67-513 a=0.8 |  |  |  | Cl Max: | 1.7217 | at alpha= | 18.5 | deg
XFOIL ncrit=9 |  |  |  | L/D Max: | 137.738 | at alpha= | 0 | deg
Re: | 12000000 |  |  | Cd Min: | 0.1807 | at alpha= | -20 | deg
Mach: | 0.25 |  |  | Cl=0 at alpha= | -4.2993 | deg
|  |  |  | @ Cl=0.1, Cd= | 0.0046486
|  |  |  | @ Cl=0.4, Cd= | 0.0039769
|  |  |  | @ Cl=0.6, Cd= | 0.0055192
alpha (deg) | Cl | Cd | Cm | Cl/Cd
-20 | -0.4134 | 0.1807 | -0.0772 | -2.2878
-19.5 | -0.393 | 0.1757 | -0.0812 | -2.2368
-19 | -0.3769 | 0.16937 | -0.0855 | -2.2253
-18.5 | -0.3628 | 0.16245 | -0.0898 | -2.2333
-17.5 | -1.0033 | 0.0408 | -0.1658 | -24.5907
-17 | -1.0747 | 0.03093 | -0.1675 | -34.7462
-16.5 | -1.0845 | 0.02705 | -0.164 | -40.0924
-16 | -1.1055 | 0.02312 | -0.1581 | -47.8157
-15.5 | -1.1175 | 0.02002 | -0.1506 | -55.8192
-15 | -1.1129 | 0.0179 | -0.1431 | -62.1732
-14.5 | -1.1017 | 0.01627 | -0.1351 | -67.7136
-14 | -1.0691 | 0.01498 | -0.13 | -71.3685
-13.5 | -1.0296 | 0.01366 | -0.1261 | -75.3734
-13 | -0.9835 | 0.01263 | -0.123 | -77.8702
-12.5 | -0.933 | 0.01183 | -0.1207 | -78.8673
-12 | -0.8826 | 0.01096 | -0.1184 | -80.5292
-11.5 | -0.827 | 0.01047 | -0.117 | -78.9876
-11 | -0.7725 | 0.00982 | -0.1156 | -78.666
-10.5 | -0.7172 | 0.00922 | -0.1144 | -77.7874
-10 | -0.6631 | 0.00849 | -0.1131 | -78.1037
-9.5 | -0.6074 | 0.00791 | -0.1122 | -76.7889
-9 | -0.5509 | 0.00742 | -0.1115 | -74.2453
-8.5 | -0.4935 | 0.00703 | -0.1111 | -70.1991
-8 | -0.4358 | 0.00668 | -0.1108 | -65.2395
-7.5 | -0.3776 | 0.00639 | -0.1107 | -59.0923
-7 | -0.3188 | 0.00613 | -0.1108 | -52.0065
-6.5 | -0.26 | 0.00586 | -0.111 | -44.3686
-6 | -0.2015 | 0.00558 | -0.1112 | -36.1111
-5.5 | -0.1423 | 0.00536 | -0.1116 | -26.5485
-5 | -0.0831 | 0.00515 | -0.112 | -16.1359
-4.5 | -0.0238 | 0.00496 | -0.1126 | -4.7984
-4 | 0.0355 | 0.0048 | -0.1132 | 7.3958
-3.5 | 0.0948 | 0.00466 | -0.1138 | 20.3433
-3 | 0.1539 | 0.00453 | -0.1145 | 33.9735
-2.5 | 0.2141 | 0.0044 | -0.1154 | 48.6591
-2 | 0.2737 | 0.00427 | -0.1162 | 64.0984
-1.5 | 0.3324 | 0.00418 | -0.1168 | 79.5215
-0.5 | 0.4489 | 0.00383 | -0.118 | 117.2063
0 | 0.5055 | 0.00367 | -0.1184 | 137.7384
0.5 | 0.5456 | 0.00403 | -0.1152 | 135.3846
1 | 0.5812 | 0.00425 | -0.1111 | 136.7529
1.5 | 0.5956 | 0.00438 | -0.1026 | 135.9817
2 | 0.5883 | 0.00518 | -0.0891 | 113.5714
2.5 | 0.6121 | 0.00587 | -0.0826 | 104.276
3 | 0.6451 | 0.00646 | -0.0781 | 99.8607
3.5 | 0.6795 | 0.00708 | -0.0739 | 95.9746
4.5 | 0.7572 | 0.00824 | -0.0674 | 91.8932
5 | 0.7986 | 0.00881 | -0.0648 | 90.647
5.5 | 0.8425 | 0.00931 | -0.0626 | 90.4941
6 | 0.8884 | 0.00973 | -0.0608 | 91.3052
6.5 | 0.9341 | 0.01018 | -0.0589 | 91.7583
7 | 0.9797 | 0.01064 | -0.057 | 92.0771
7.5 | 1.0239 | 0.01115 | -0.0549 | 91.8296
8 | 1.0672 | 0.01175 | -0.0526 | 90.8255
8.5 | 1.1121 | 0.01231 | -0.0507 | 90.3412
9.5 | 1.197 | 0.01361 | -0.0459 | 87.95
10 | 1.2401 | 0.01425 | -0.0436 | 87.0246
10.5 | 1.2786 | 0.015 | -0.0405 | 85.24
11 | 1.3144 | 0.01562 | -0.0367 | 84.1485
11.5 | 1.3945 | 0.01675 | -0.0427 | 83.2537
12 | 1.4107 | 0.0176 | -0.035 | 80.1534
12.5 | 1.4486 | 0.01864 | -0.032 | 77.7146
13 | 1.4844 | 0.0198 | -0.0288 | 74.9697
13.5 | 1.5169 | 0.0212 | -0.0252 | 71.5519
14 | 1.5505 | 0.0226 | -0.0218 | 68.6062
14.5 | 1.5809 | 0.02426 | -0.0181 | 65.1649
15 | 1.609 | 0.0261 | -0.0144 | 61.6475
15.5 | 1.6338 | 0.02828 | -0.0105 | 57.7723
16 | 1.6594 | 0.03048 | -0.0069 | 54.4423
16.5 | 1.6803 | 0.03312 | -0.0031 | 50.7337
17 | 1.6978 | 0.03615 | 0.0006 | 46.9654
17.5 | 1.7121 | 0.03961 | 0.0041 | 43.2239
18 | 1.7185 | 0.04396 | 0.0075 | 39.0924
18.5 | 1.7217 | 0.04887 | 0.0103 | 35.2302
19 | 1.712 | 0.05545 | 0.0125 | 30.8747
19.5 | 1.7055 | 0.06217 | 0.0134 | 27.4328
20 | 1.6787 | 0.07184 | 0.0126 | 23.3672

## 119. Re 12M Mach 0.50 (1)
BIGFOIL.COM POLAR EXPORT
NACA67-513 a=0.8
NACA67-513 a=0.8 |  |  |  | Cl Max: | 1.306 | at alpha= | 20 | deg
JavaFoil+Calcfoil stall+Eppler ext transition |  |  |  | L/D Max: | 117.807 | at alpha= | 2 | deg
Re: | 12000000 |  |  | Cd Min: | 0.00485 | at alpha= | -3 | deg
Mach: | 0.5 |  |  | Cl=0 at alpha= | -4.0441 | deg
|  |  |  | @ Cl=0.1, Cd= | 0.0051242
|  |  |  | @ Cl=0.4, Cd= | 0.0053691
|  |  |  | @ Cl=0.6, Cd= | 0.0059465
alpha (deg) | Cl | Cd | Cm | Cl/Cd
-20 | -0.883 | 0.14974 | -0.043 | -5.895
-19.5 | -0.857 | 0.13884 | -0.044 | -6.175
-19 | -0.828 | 0.13428 | -0.044 | -6.168
-18.5 | -0.798 | 0.13345 | -0.042 | -5.982
-18 | -0.771 | 0.12617 | -0.043 | -6.113
-17.5 | -0.745 | 0.11886 | -0.044 | -6.264
-17 | -0.718 | 0.11267 | -0.045 | -6.37
-16.5 | -0.689 | 0.11683 | -0.044 | -5.9
-16 | -0.661 | 0.11227 | -0.044 | -5.89
-15.5 | -0.635 | 0.10409 | -0.046 | -6.096
-15 | -0.608 | 0.09722 | -0.047 | -6.255
-14.5 | -0.583 | 0.08755 | -0.05 | -6.664
-14 | -0.56 | 0.07774 | -0.055 | -7.207
-13.5 | -0.523 | 0.09752 | -0.045 | -5.361
-13 | -0.495 | 0.08961 | -0.045 | -5.528
-12.5 | -0.469 | 0.08012 | -0.048 | -5.85
-12 | -0.442 | 0.07417 | -0.05 | -5.958
-11.5 | -0.418 | 0.06471 | -0.055 | -6.453
-11 | -0.395 | 0.05532 | -0.062 | -7.135
-10.5 | -0.358 | 0.06458 | -0.05 | -5.548
-10 | -0.329 | 0.0666 | -0.046 | -4.945
-9.5 | -0.302 | 0.05969 | -0.049 | -5.066
-9 | -0.276 | 0.05316 | -0.053 | -5.185
-8.5 | -0.251 | 0.04517 | -0.062 | -5.561
-8 | -0.219 | 0.05209 | -0.048 | -4.203
-7.5 | -0.192 | 0.04694 | -0.051 | -4.083
-7 | -0.244 | 0.04262 | -0.056 | -5.729
-6.5 | -0.288 | 0.0061 | -0.103 | -47.263
-6 | -0.245 | 0.00651 | -0.105 | -37.677
-5.5 | -0.19 | 0.0065 | -0.106 | -29.191
-5 | -0.128 | 0.00607 | -0.107 | -21.063
-4.5 | -0.062 | 0.0057 | -0.108 | -10.928
-4 | 0.006 | 0.00541 | -0.109 | 1.025
-3.5 | 0.075 | 0.00528 | -0.111 | 14.123
-3 | 0.144 | 0.00485 | -0.112 | 29.721
-2.5 | 0.214 | 0.00527 | -0.113 | 40.655
-2 | 0.285 | 0.00528 | -0.114 | 53.868
-1.5 | 0.356 | 0.00552 | -0.115 | 64.487
-1 | 0.426 | 0.00528 | -0.116 | 80.776
-0.5 | 0.496 | 0.0055 | -0.118 | 90.268
0 | 0.561 | 0.00574 | -0.119 | 97.645
0.5 | 0.629 | 0.0061 | -0.12 | 103.218
1 | 0.698 | 0.00612 | -0.121 | 114.152
1.5 | 0.767 | 0.00652 | -0.122 | 117.519
2 | 0.831 | 0.00705 | -0.123 | 117.807
2.5 | 0.897 | 0.00766 | -0.124 | 117.161
3 | 0.963 | 0.00838 | -0.126 | 114.921
3.5 | 1.027 | 0.00962 | -0.127 | 106.732
4 | 1.088 | 0.01018 | -0.128 | 106.912
4.5 | 1.146 | 0.01064 | -0.129 | 107.701
5 | 1.198 | 0.01114 | -0.13 | 107.576
5.5 | 1.244 | 0.01183 | -0.131 | 105.143
6 | 1.28 | 0.01264 | -0.132 | 101.306
6.5 | 1.298 | 0.01341 | -0.134 | 96.795
7 | 1.271 | 0.01434 | -0.135 | 88.626
7.5 | 1.126 | 0.0157 | -0.136 | 71.731
8 | 0.803 | 0.01639 | -0.137 | 48.973
8.5 | 0.834 | 0.01767 | -0.138 | 47.187
9 | 0.712 | 0.06261 | -0.068 | 11.372
9.5 | 0.897 | 0.01933 | -0.139 | 46.423
10 | 0.769 | 0.06692 | -0.078 | 11.497
10.5 | 0.962 | 0.01977 | -0.142 | 48.637
11 | 0.992 | 0.02131 | -0.142 | 46.571
11.5 | 1.021 | 0.02344 | -0.143 | 43.552
12 | 0.887 | 0.07695 | -0.094 | 11.532
12.5 | 1.085 | 0.02387 | -0.145 | 45.448
13 | 1.109 | 0.02727 | -0.145 | 40.663
13.5 | 0.982 | 0.08032 | -0.106 | 12.23
14 | 1.107 | 0.0461 | -0.136 | 24.026
14.5 | 1.015 | 0.09573 | -0.093 | 10.603
15 | 1.044 | 0.10124 | -0.096 | 10.312
15.5 | 1.12 | 0.08039 | -0.121 | 13.933
16 | 1.262 | 0.04342 | -0.146 | 29.06
16.5 | 1.117 | 0.12589 | -0.095 | 8.877
17 | 1.153 | 0.12327 | -0.103 | 9.353
17.5 | 1.189 | 0.12328 | -0.109 | 9.644
18 | 1.215 | 0.13008 | -0.11 | 9.343
18.5 | 1.222 | 0.15883 | -0.099 | 7.693
19 | 1.25 | 0.16103 | -0.102 | 7.766
19.5 | 1.28 | 0.16563 | -0.105 | 7.727
20 | 1.306 | 0.18091 | -0.106 | 7.218

## 120. Re 12M Mach 0.50 (2)
BIGFOIL.COM POLAR EXPORT
NACA67-513 a=0.8
NACA67-513 a=0.8 |  |  |  | Cl Max: | 1.3237 | at alpha= | 10.5 | deg
XFOIL ncrit=9 |  |  |  | L/D Max: | 183.486 | at alpha= | 0.5 | deg
Re: | 12000000 |  |  | Cd Min: | 0.21114 | at alpha= | -20 | deg
Mach: | 0.5 |  |  | Cl=0 at alpha= | -4.3397 | deg
|  |  |  | @ Cl=0.1, Cd= | 0.0049081
|  |  |  | @ Cl=0.4, Cd= | 0.0042531
|  |  |  | @ Cl=0.6, Cd= | 0.0036472
alpha (deg) | Cl | Cd | Cm | Cl/Cd
-20 | -0.3703 | 0.21114 | -0.085 | -1.7538
-19.5 | -0.352 | 0.20313 | -0.0896 | -1.7329
-19 | -0.3337 | 0.19518 | -0.0942 | -1.7097
-18.5 | -0.3152 | 0.18721 | -0.0989 | -1.6837
-18 | -0.2965 | 0.17942 | -0.1035 | -1.6525
-17.5 | -0.2785 | 0.17154 | -0.1081 | -1.6235
-17 | -0.2613 | 0.16363 | -0.1128 | -1.5969
-16.5 | -0.2424 | 0.15634 | -0.1172 | -1.5505
-16 | -0.2245 | 0.14898 | -0.1216 | -1.5069
-15.5 | -0.2065 | 0.14179 | -0.126 | -1.4564
-15 | -0.1936 | 0.13361 | -0.1304 | -1.449
-14.5 | -0.1786 | 0.12618 | -0.1347 | -1.4154
-14 | -0.166 | 0.11846 | -0.139 | -1.4013
-13.5 | -0.1528 | 0.11105 | -0.1433 | -1.376
-13 | -0.1441 | 0.10311 | -0.1476 | -1.3975
-12.5 | -0.1366 | 0.0954 | -0.1518 | -1.4319
-12 | -0.138 | 0.08667 | -0.1563 | -1.5922
-11.5 | -0.1463 | 0.07757 | -0.161 | -1.886
-11 | -0.162 | 0.06819 | -0.1658 | -2.3757
-10.5 | -0.2049 | 0.05602 | -0.1727 | -3.6576
-10 | -0.2216 | 0.04573 | -0.1815 | -4.8458
-9.5 | -0.2477 | 0.03829 | -0.1834 | -6.4691
-9 | -0.2891 | 0.03239 | -0.1778 | -8.9256
-8.5 | -0.3249 | 0.0275 | -0.1676 | -11.8145
-8 | -0.3481 | 0.02108 | -0.1588 | -16.5133
-7.5 | -0.3694 | 0.01363 | -0.1488 | -27.102
-7 | -0.3501 | 0.00855 | -0.1414 | -40.9474
-6.5 | -0.2927 | 0.00697 | -0.1375 | -41.9943
-6 | -0.2264 | 0.00629 | -0.1351 | -35.9936
-5.5 | -0.1589 | 0.00582 | -0.1335 | -27.3024
-5 | -0.0904 | 0.00551 | -0.1326 | -16.4065
-4.5 | -0.0217 | 0.00528 | -0.1322 | -4.1098
-4 | 0.046 | 0.00505 | -0.1319 | 9.1089
-3.5 | 0.1145 | 0.00487 | -0.1321 | 23.5113
-3 | 0.1829 | 0.00469 | -0.1325 | 38.9979
-2.5 | 0.2509 | 0.00452 | -0.1331 | 55.5088
-2 | 0.3192 | 0.00439 | -0.1339 | 72.7107
-1.5 | 0.3862 | 0.00428 | -0.1345 | 90.2336
-1 | 0.4528 | 0.00415 | -0.1352 | 109.1084
0 | 0.582 | 0.00371 | -0.1358 | 156.8733
0.5 | 0.6422 | 0.0035 | -0.1353 | 183.4857
1 | 0.6583 | 0.00398 | -0.1252 | 165.402
1.5 | 0.6463 | 0.00441 | -0.1091 | 146.5533
2 | 0.6305 | 0.00536 | -0.0929 | 117.6306
2.5 | 0.6248 | 0.00684 | -0.0793 | 91.345
3 | 0.6518 | 0.00781 | -0.0724 | 83.4571
3.5 | 0.6839 | 0.00872 | -0.0664 | 78.4289
4 | 0.7238 | 0.00952 | -0.0619 | 76.0294
4.5 | 0.7671 | 0.01029 | -0.0581 | 74.5481
5 | 0.8104 | 0.01114 | -0.0541 | 72.7469
5.5 | 0.8578 | 0.01188 | -0.0508 | 72.2054
6 | 0.9116 | 0.01248 | -0.0483 | 73.0449
6.5 | 0.9646 | 0.01313 | -0.0456 | 73.4653
7 | 1.0146 | 0.01393 | -0.0422 | 72.8356
7.5 | 1.0661 | 0.01472 | -0.0388 | 72.4253
8 | 1.1173 | 0.01561 | -0.0351 | 71.5759
8.5 | 1.1671 | 0.01662 | -0.0311 | 70.2226
9 | 1.2187 | 0.01764 | -0.0269 | 69.0873
10 | 1.3109 | 0.02052 | -0.016 | 63.884
10.5 | 1.3237 | 0.02384 | -0.0066 | 55.5243
11 | 1.31 | 0.029 | 0.0039 | 45.1724
11.5 | 1.2787 | 0.0362 | 0.0129 | 35.3232
12 | 1.245 | 0.04488 | 0.0183 | 27.7406
12.5 | 1.2012 | 0.05497 | 0.0214 | 21.8519
13 | 1.1612 | 0.06624 | 0.0207 | 17.5302
13.5 | 1.1222 | 0.07926 | 0.0159 | 14.1585
14 | 1.087 | 0.09394 | 0.0075 | 11.5712
14.5 | 1.0601 | 0.10932 | -0.0029 | 9.6972
15 | 1.0433 | 0.12402 | -0.0125 | 8.4124
15.5 | 1.0281 | 0.13783 | -0.0208 | 7.4592

## 121. Re 14M Mach 0.00 (1)
BIGFOIL.COM POLAR EXPORT
NACA67-513 a=0.8
NACA67-513 a=0.8 |  |  |  | Cl Max: | 1.409 | at alpha= | 10.5 | deg
JavaFoil+Calcfoil stall+Eppler ext transition |  |  |  | L/D Max: | 121.075 | at alpha= | 6 | deg
Re: | 14000000 |  |  | Cd Min: | 0.00504 | at alpha= | -1.5 | deg
Mach: | 0 |  |  | Cl=0 at alpha= | -4.0417 | deg
|  |  |  | @ Cl=0.1, Cd= | 0.0052292
|  |  |  | @ Cl=0.4, Cd= | 0.0056111
|  |  |  | @ Cl=0.6, Cd= | 0.0060363
alpha (deg) | Cl | Cd | Cm | Cl/Cd
-16.5 | -0.57 | 0.11367 | -0.036 | -5.011
-16 | -0.584 | 0.1074 | -0.037 | -5.44
-15.5 | -0.597 | 0.10209 | -0.039 | -5.848
-15 | -0.608 | 0.09628 | -0.039 | -6.31
-14.5 | -0.617 | 0.08852 | -0.042 | -6.973
-14 | -0.623 | 0.08279 | -0.044 | -7.525
-13.5 | -0.621 | 0.0779 | -0.045 | -7.972
-13 | -0.617 | 0.06944 | -0.049 | -8.882
-12.5 | -0.606 | 0.06488 | -0.05 | -9.34
-12 | -0.607 | 0.04954 | -0.058 | -12.242
-11.5 | -0.672 | 0.01136 | -0.076 | -59.174
-11 | -0.66 | 0.00906 | -0.078 | -72.838
-10.5 | -0.634 | 0.00843 | -0.08 | -75.184
-10 | -0.603 | 0.00684 | -0.081 | -88.129
-9.5 | -0.568 | 0.00779 | -0.083 | -72.938
-9 | -0.528 | 0.00738 | -0.084 | -71.498
-8.5 | -0.484 | 0.00705 | -0.085 | -68.691
-8 | -0.438 | 0.00676 | -0.086 | -64.786
-7.5 | -0.389 | 0.00644 | -0.087 | -60.345
-7 | -0.337 | 0.00622 | -0.088 | -54.224
-6.5 | -0.284 | 0.006 | -0.089 | -47.286
-6 | -0.228 | 0.00586 | -0.091 | -38.982
-5.5 | -0.172 | 0.00567 | -0.092 | -30.297
-5 | -0.114 | 0.00555 | -0.093 | -20.477
-4.5 | -0.055 | 0.00537 | -0.094 | -10.205
-4 | 0.005 | 0.00523 | -0.095 | 0.928
-3.5 | 0.065 | 0.0052 | -0.096 | 12.502
-3 | 0.125 | 0.00525 | -0.097 | 23.906
-2.5 | 0.186 | 0.00527 | -0.098 | 35.341
-2 | 0.247 | 0.00513 | -0.099 | 48.12
-1.5 | 0.308 | 0.00504 | -0.1 | 61.229
-1 | 0.369 | 0.00554 | -0.101 | 66.581
-0.5 | 0.43 | 0.00568 | -0.102 | 75.627
0 | 0.488 | 0.00584 | -0.103 | 83.564
0.5 | 0.548 | 0.00586 | -0.104 | 93.516
1 | 0.607 | 0.00606 | -0.105 | 100.249
1.5 | 0.667 | 0.00621 | -0.106 | 107.368
2 | 0.724 | 0.00638 | -0.107 | 113.479
2.5 | 0.783 | 0.00661 | -0.108 | 118.481
3 | 0.841 | 0.00703 | -0.109 | 119.58
3.5 | 0.898 | 0.00747 | -0.11 | 120.208
4 | 0.954 | 0.00828 | -0.111 | 115.261
4.5 | 1.008 | 0.00858 | -0.112 | 117.591
5 | 1.062 | 0.00887 | -0.113 | 119.685
5.5 | 1.113 | 0.0092 | -0.114 | 120.975
6 | 1.162 | 0.0096 | -0.115 | 121.075
6.5 | 1.209 | 0.01004 | -0.116 | 120.366
7 | 1.25 | 0.01047 | -0.117 | 119.405
7.5 | 1.288 | 0.01089 | -0.118 | 118.202
8 | 1.321 | 0.01132 | -0.119 | 116.627
8.5 | 1.349 | 0.0118 | -0.12 | 114.294
9 | 1.372 | 0.01229 | -0.121 | 111.677
9.5 | 1.39 | 0.01291 | -0.122 | 107.687
10 | 1.402 | 0.01355 | -0.123 | 103.509
10.5 | 1.409 | 0.01419 | -0.123 | 99.296
11 | 1.409 | 0.01491 | -0.124 | 94.531
11.5 | 1.398 | 0.01559 | -0.125 | 89.639
12 | 1.379 | 0.01643 | -0.126 | 83.906
12.5 | 1.354 | 0.01718 | -0.127 | 78.801
13 | 1.324 | 0.01809 | -0.127 | 73.161
13.5 | 1.289 | 0.01924 | -0.128 | 66.962
14 | 1.249 | 0.02033 | -0.129 | 61.465
14.5 | 1.207 | 0.0217 | -0.129 | 55.626
15 | 1.16 | 0.02375 | -0.129 | 48.848
15.5 | 1.113 | 0.02537 | -0.13 | 43.864

## 122. Re 14M Mach 0.00 (2)
BIGFOIL.COM POLAR EXPORT
NACA67-513 a=0.8
NACA67-513 a=0.8 |  |  |  | Cl Max: | 1.8168 | at alpha= | 20 | deg
XFOIL ncrit=9 |  |  |  | L/D Max: | 116.691 | at alpha= | 0 | deg
Re: | 14000000 |  |  | Cd Min: | 0.04088 | at alpha= | 20 | deg
Mach: | 0 |  |  | Cl=0 at alpha= | -4.2799 | deg
|  |  |  | @ Cl=0.1, Cd= | 0.0044794
|  |  |  | @ Cl=0.4, Cd= | 0.0038811
|  |  |  | @ Cl=0.6, Cd= | 0.0055755
alpha (deg) | Cl | Cd | Cm | Cl/Cd
-20 | -1.4052 | 0.02169 | -0.1366 | -64.7856
-19.5 | -1.3889 | 0.02012 | -0.1336 | -69.0308
-19 | -1.3711 | 0.01874 | -0.1302 | -73.1644
-18.5 | -1.3506 | 0.01756 | -0.1267 | -76.9134
-18 | -1.3267 | 0.01655 | -0.1233 | -80.1631
-17.5 | -1.3014 | 0.01565 | -0.1197 | -83.1565
-17 | -1.2763 | 0.01481 | -0.1157 | -86.1783
-16.5 | -1.2542 | 0.01397 | -0.1107 | -89.7781
-16 | -1.2177 | 0.01326 | -0.1084 | -91.8326
-15.5 | -1.1783 | 0.01252 | -0.1065 | -94.1134
-15 | -1.1363 | 0.01181 | -0.1051 | -96.2151
-14.5 | -1.0913 | 0.01122 | -0.104 | -97.2638
-14 | -1.0441 | 0.01071 | -0.1033 | -97.4883
-13.5 | -0.996 | 0.01022 | -0.1028 | -97.456
-13 | -0.9464 | 0.0098 | -0.1024 | -96.5714
-12.5 | -0.8962 | 0.00939 | -0.1021 | -95.442
-11.5 | -0.7931 | 0.00864 | -0.102 | -91.794
-11 | -0.7398 | 0.00835 | -0.1022 | -88.5988
-10.5 | -0.6878 | 0.0079 | -0.1021 | -87.0633
-10 | -0.6351 | 0.0075 | -0.1022 | -84.68
-9.5 | -0.5817 | 0.00714 | -0.1023 | -81.4706
-9 | -0.5282 | 0.00677 | -0.1025 | -78.0207
-8.5 | -0.4739 | 0.00647 | -0.1028 | -73.2457
-8 | -0.4189 | 0.00622 | -0.1032 | -67.3473
-7.5 | -0.3634 | 0.006 | -0.1037 | -60.5667
-6.5 | -0.2514 | 0.00553 | -0.1048 | -45.4611
-6 | -0.1953 | 0.0053 | -0.1054 | -36.8491
-5.5 | -0.1385 | 0.00512 | -0.1061 | -27.0508
-5 | -0.082 | 0.00492 | -0.1068 | -16.6667
-4.5 | -0.025 | 0.00477 | -0.1075 | -5.2411
-4 | 0.0318 | 0.00462 | -0.1082 | 6.8831
-3.5 | 0.089 | 0.00451 | -0.109 | 19.7339
-3 | 0.1466 | 0.00435 | -0.1099 | 33.7011
-2.5 | 0.2041 | 0.00425 | -0.1107 | 48.0235
-2 | 0.2612 | 0.00416 | -0.1114 | 62.7885
-1.5 | 0.3187 | 0.00404 | -0.1123 | 78.8861
-1 | 0.3751 | 0.00394 | -0.1129 | 95.203
-0.5 | 0.4301 | 0.00381 | -0.1133 | 112.8871
0 | 0.4761 | 0.00408 | -0.1118 | 116.6912
0.5 | 0.5119 | 0.00457 | -0.1082 | 112.0131
1.5 | 0.5694 | 0.00511 | -0.098 | 111.4286
2 | 0.5778 | 0.00536 | -0.0884 | 107.7985
2.5 | 0.6118 | 0.00569 | -0.0843 | 107.522
3 | 0.6446 | 0.00621 | -0.0801 | 103.8003
3.5 | 0.6831 | 0.00665 | -0.0771 | 102.7218
4 | 0.7212 | 0.00714 | -0.0741 | 101.0084
4.5 | 0.7591 | 0.00768 | -0.0711 | 98.8411
5 | 0.8019 | 0.00809 | -0.0692 | 99.1224
5.5 | 0.8457 | 0.0085 | -0.0674 | 99.4941
6 | 0.8903 | 0.00886 | -0.0659 | 100.4853
6.5 | 0.9338 | 0.00927 | -0.0642 | 100.7335
7 | 0.9776 | 0.00968 | -0.0627 | 100.9917
7.5 | 1.0218 | 0.01008 | -0.0612 | 101.369
8 | 1.0622 | 0.0106 | -0.0591 | 100.2075
8.5 | 1.1047 | 0.01108 | -0.0574 | 99.7022
9 | 1.1471 | 0.0116 | -0.0558 | 98.8879
10 | 1.2283 | 0.01268 | -0.052 | 96.8691
10.5 | 1.2687 | 0.01324 | -0.0502 | 95.8233
11 | 1.3052 | 0.01385 | -0.0477 | 94.2383
11.5 | 1.3387 | 0.01435 | -0.0445 | 93.2892
12 | 1.4163 | 0.01521 | -0.0515 | 93.1164
13 | 1.4641 | 0.01679 | -0.0417 | 87.2007
13.5 | 1.5004 | 0.01762 | -0.0396 | 85.1532
14 | 1.5328 | 0.01864 | -0.0371 | 82.2318
14.5 | 1.5641 | 0.01977 | -0.0345 | 79.1148
15 | 1.594 | 0.02098 | -0.0319 | 75.9771
15.5 | 1.6216 | 0.02241 | -0.0291 | 72.3606
16 | 1.653 | 0.02356 | -0.027 | 70.1613
16.5 | 1.681 | 0.025 | -0.0245 | 67.24
17 | 1.7046 | 0.02674 | -0.0217 | 63.7472
17.5 | 1.7286 | 0.02853 | -0.0191 | 60.5889
18 | 1.7467 | 0.03079 | -0.0161 | 56.7295
19 | 1.784 | 0.03547 | -0.0111 | 50.296
19.5 | 1.8025 | 0.03793 | -0.009 | 47.5218
20 | 1.8168 | 0.04088 | -0.0069 | 44.4423

## 123. Re 14M Mach 0.10 (1)
BIGFOIL.COM POLAR EXPORT
NACA67-513 a=0.8
NACA67-513 a=0.8 |  |  |  | Cl Max: | 1.401 | at alpha= | 10.5 | deg
JavaFoil+Calcfoil stall+Eppler ext transition |  |  |  | L/D Max: | 120.644 | at alpha= | 6 | deg
Re: | 14000000 |  |  | Cd Min: | 0.00502 | at alpha= | -1.5 | deg
Mach: | 0.1 |  |  | Cl=0 at alpha= | -4.0417 | deg
|  |  |  | @ Cl=0.1, Cd= | 0.0052157
|  |  |  | @ Cl=0.4, Cd= | 0.0056256
|  |  |  | @ Cl=0.6, Cd= | 0.00604
alpha (deg) | Cl | Cd | Cm | Cl/Cd
-16 | -0.553 | 0.10999 | -0.037 | -5.032
-15.5 | -0.57 | 0.10333 | -0.038 | -5.513
-15 | -0.584 | 0.09749 | -0.039 | -5.988
-14.5 | -0.596 | 0.09028 | -0.041 | -6.603
-14 | -0.605 | 0.08477 | -0.043 | -7.136
-13.5 | -0.605 | 0.07993 | -0.044 | -7.574
-13 | -0.602 | 0.07222 | -0.047 | -8.342
-12.5 | -0.593 | 0.06784 | -0.048 | -8.747
-12 | -0.587 | 0.05875 | -0.053 | -9.991
-11.5 | -0.61 | 0.03012 | -0.067 | -20.261
-11 | -0.652 | 0.00941 | -0.079 | -69.368
-10.5 | -0.629 | 0.00862 | -0.08 | -72.991
-10 | -0.601 | 0.00799 | -0.082 | -75.122
-9.5 | -0.566 | 0.00703 | -0.083 | -80.525
-9 | -0.528 | 0.00741 | -0.084 | -71.206
-8.5 | -0.485 | 0.00716 | -0.085 | -67.666
-8 | -0.439 | 0.00683 | -0.087 | -64.248
-7.5 | -0.39 | 0.00655 | -0.088 | -59.525
-7 | -0.338 | 0.00627 | -0.089 | -53.957
-6.5 | -0.285 | 0.00608 | -0.09 | -46.869
-6 | -0.229 | 0.00588 | -0.091 | -39.015
-5.5 | -0.172 | 0.00565 | -0.092 | -30.536
-5 | -0.114 | 0.00553 | -0.093 | -20.65
-4.5 | -0.055 | 0.00537 | -0.094 | -10.257
-4 | 0.005 | 0.00528 | -0.096 | 0.923
-3.5 | 0.065 | 0.00521 | -0.097 | 12.537
-3 | 0.126 | 0.00522 | -0.098 | 24.146
-2.5 | 0.187 | 0.00531 | -0.099 | 35.222
-2 | 0.248 | 0.00512 | -0.1 | 48.487
-1.5 | 0.31 | 0.00502 | -0.101 | 61.753
-1 | 0.371 | 0.00554 | -0.102 | 66.937
-0.5 | 0.432 | 0.00572 | -0.103 | 75.505
0 | 0.49 | 0.00585 | -0.104 | 83.707
0.5 | 0.55 | 0.00589 | -0.105 | 93.357
1 | 0.61 | 0.00607 | -0.106 | 100.614
1.5 | 0.67 | 0.00624 | -0.107 | 107.371
2 | 0.728 | 0.0064 | -0.108 | 113.735
2.5 | 0.786 | 0.00663 | -0.109 | 118.554
3 | 0.845 | 0.00707 | -0.11 | 119.421
3.5 | 0.902 | 0.00752 | -0.111 | 119.923
4 | 0.958 | 0.00832 | -0.112 | 115.219
4.5 | 1.013 | 0.00863 | -0.113 | 117.351
5 | 1.066 | 0.00893 | -0.114 | 119.382
5.5 | 1.118 | 0.00928 | -0.115 | 120.437
6 | 1.167 | 0.00967 | -0.116 | 120.644
6.5 | 1.213 | 0.01013 | -0.117 | 119.791
7 | 1.254 | 0.01055 | -0.118 | 118.909
7.5 | 1.291 | 0.01098 | -0.119 | 117.581
8 | 1.324 | 0.01142 | -0.12 | 115.87
8.5 | 1.351 | 0.01191 | -0.121 | 113.37
9 | 1.372 | 0.01241 | -0.121 | 110.552
9.5 | 1.388 | 0.01304 | -0.122 | 106.418
10 | 1.398 | 0.01371 | -0.123 | 101.971
10.5 | 1.401 | 0.01438 | -0.124 | 97.438
11 | 1.399 | 0.01506 | -0.125 | 92.862
11.5 | 1.383 | 0.01584 | -0.126 | 87.294
12 | 1.359 | 0.0167 | -0.126 | 81.405
12.5 | 1.329 | 0.0175 | -0.127 | 75.968
13 | 1.293 | 0.01865 | -0.128 | 69.36
13.5 | 1.252 | 0.01972 | -0.129 | 63.516
14 | 1.207 | 0.02115 | -0.129 | 57.045
14.5 | 1.157 | 0.02285 | -0.129 | 50.653
15 | 1.103 | 0.02527 | -0.13 | 43.661
15.5 | 1.039 | 0.03052 | -0.128 | 34.043

## 124. Re 14M Mach 0.10 (2)
BIGFOIL.COM POLAR EXPORT
NACA67-513 a=0.8
NACA67-513 a=0.8 |  |  |  | Cl Max: | 1.8116 | at alpha= | 20 | deg
XFOIL ncrit=9 |  |  |  | L/D Max: | 117.733 | at alpha= | 1 | deg
Re: | 14000000 |  |  | Cd Min: | 0.04352 | at alpha= | 20 | deg
Mach: | 0.1 |  |  | Cl=0 at alpha= | -4.2815 | deg
|  |  |  | @ Cl=0.1, Cd= | 0.0044834
|  |  |  | @ Cl=0.4, Cd= | 0.0038873
|  |  |  | @ Cl=0.6, Cd= | 0.0056071
alpha (deg) | Cl | Cd | Cm | Cl/Cd
-20 | -1.3839 | 0.02432 | -0.1451 | -56.9038
-19.5 | -1.3734 | 0.02221 | -0.142 | -61.837
-19 | -1.3602 | 0.02042 | -0.1384 | -66.6112
-18.5 | -1.3436 | 0.01892 | -0.1346 | -71.0148
-18 | -1.3227 | 0.01768 | -0.1307 | -74.8133
-17.5 | -1.2993 | 0.01659 | -0.1268 | -78.3183
-16.5 | -1.2498 | 0.01477 | -0.118 | -84.6175
-16 | -1.2221 | 0.01401 | -0.1136 | -87.2305
-15.5 | -1.1846 | 0.01314 | -0.1111 | -90.1522
-15 | -1.1438 | 0.01233 | -0.1091 | -92.7656
-14.5 | -1.0997 | 0.01162 | -0.1076 | -94.6386
-14 | -1.0531 | 0.01101 | -0.1064 | -95.6494
-13.5 | -1.0047 | 0.01047 | -0.1056 | -95.9599
-13 | -0.9547 | 0.01002 | -0.1049 | -95.2794
-12.5 | -0.904 | 0.00957 | -0.1044 | -94.4619
-12 | -0.8522 | 0.00918 | -0.1041 | -92.8322
-11.5 | -0.7996 | 0.00879 | -0.1039 | -90.967
-11 | -0.7458 | 0.00847 | -0.1039 | -88.0519
-10.5 | -0.6929 | 0.00804 | -0.1038 | -86.1816
-10 | -0.6398 | 0.0076 | -0.1037 | -84.1842
-9.5 | -0.586 | 0.00721 | -0.1037 | -81.276
-9 | -0.5319 | 0.00684 | -0.1037 | -77.7632
-8.5 | -0.4772 | 0.00652 | -0.1039 | -73.1902
-8 | -0.4219 | 0.00626 | -0.1042 | -67.3962
-7.5 | -0.3659 | 0.00602 | -0.1047 | -60.7807
-7 | -0.3093 | 0.00581 | -0.1052 | -53.2358
-6.5 | -0.2529 | 0.00556 | -0.1057 | -45.4856
-6 | -0.1965 | 0.00532 | -0.1062 | -36.9361
-5.5 | -0.1393 | 0.00513 | -0.1069 | -27.154
-5 | -0.0823 | 0.00493 | -0.1075 | -16.6937
-4.5 | -0.025 | 0.00478 | -0.1083 | -5.2301
-4 | 0.0322 | 0.00463 | -0.109 | 6.9546
-3.5 | 0.0897 | 0.00451 | -0.1097 | 19.8891
-3 | 0.1477 | 0.00436 | -0.1106 | 33.8761
-2.5 | 0.2056 | 0.00426 | -0.1114 | 48.2629
-2 | 0.2629 | 0.00416 | -0.1121 | 63.1971
-1.5 | 0.3209 | 0.00405 | -0.113 | 79.2346
-1 | 0.3776 | 0.00394 | -0.1136 | 95.8376
-0.5 | 0.4329 | 0.00381 | -0.114 | 113.622
0.5 | 0.5148 | 0.00456 | -0.1087 | 112.8947
1 | 0.5557 | 0.00472 | -0.1061 | 117.7331
1.5 | 0.5709 | 0.00508 | -0.0981 | 112.3819
2 | 0.5775 | 0.00539 | -0.0881 | 107.1429
2.5 | 0.6117 | 0.00572 | -0.084 | 106.9406
3 | 0.6447 | 0.00624 | -0.0798 | 103.3173
3.5 | 0.6828 | 0.0067 | -0.0766 | 101.9104
4 | 0.7216 | 0.00719 | -0.0737 | 100.3616
4.5 | 0.7588 | 0.00775 | -0.0706 | 97.9097
5 | 0.8024 | 0.00816 | -0.0687 | 98.3333
5.5 | 0.8462 | 0.00858 | -0.0669 | 98.6247
6 | 0.8906 | 0.00895 | -0.0652 | 99.5084
6.5 | 0.9352 | 0.00936 | -0.0636 | 99.9145
7 | 0.9794 | 0.00978 | -0.062 | 100.1431
7.5 | 1.0224 | 0.01021 | -0.0602 | 100.1371
8 | 1.0641 | 0.01073 | -0.0583 | 99.1705
8.5 | 1.1074 | 0.01121 | -0.0566 | 98.7868
9 | 1.1487 | 0.01177 | -0.0547 | 97.5956
10 | 1.2316 | 0.01285 | -0.051 | 95.8444
10.5 | 1.2718 | 0.01345 | -0.049 | 94.5576
11 | 1.3085 | 0.01408 | -0.0464 | 92.9332
11.5 | 1.3427 | 0.01456 | -0.0431 | 92.2184
12 | 1.4217 | 0.0155 | -0.0502 | 91.7226
12.5 | 1.4329 | 0.01628 | -0.0423 | 88.016
13 | 1.4696 | 0.01711 | -0.0401 | 85.8913
13.5 | 1.5044 | 0.01805 | -0.0376 | 83.3463
14 | 1.5369 | 0.01915 | -0.0349 | 80.2559
14.5 | 1.5687 | 0.02031 | -0.0323 | 77.2378
15 | 1.5993 | 0.02154 | -0.0296 | 74.2479
15.5 | 1.625 | 0.02316 | -0.0264 | 70.1641
16 | 1.6561 | 0.02441 | -0.0241 | 67.8451
16.5 | 1.6821 | 0.02606 | -0.0212 | 64.5472
17 | 1.707 | 0.02785 | -0.0185 | 61.2926
17.5 | 1.7286 | 0.02988 | -0.0155 | 57.8514
18 | 1.7478 | 0.0322 | -0.0126 | 54.2795
18.5 | 1.7681 | 0.03453 | -0.0101 | 51.2047
19 | 1.7854 | 0.03716 | -0.0075 | 48.0463
19.5 | 1.8025 | 0.03992 | -0.0053 | 45.1528
20 | 1.8116 | 0.04352 | -0.0029 | 41.6268

## 125. Re 14M Mach 0.25 (1)
BIGFOIL.COM POLAR EXPORT
NACA67-513 a=0.8
NACA67-513 a=0.8 |  |  |  | Cl Max: | 1.363 | at alpha= | 9.5 | deg
JavaFoil+Calcfoil stall+Eppler ext transition |  |  |  | L/D Max: | 119.269 | at alpha= | 3.5 | deg
Re: | 14000000 |  |  | Cd Min: | 0.00492 | at alpha= | -2 | deg
Mach: | 0.25 |  |  | Cl=0 at alpha= | -4.041 | deg
|  |  |  | @ Cl=0.1, Cd= | 0.0052527
|  |  |  | @ Cl=0.4, Cd= | 0.0056771
|  |  |  | @ Cl=0.6, Cd= | 0.0060929
alpha (deg) | Cl | Cd | Cm | Cl/Cd
-15 | -0.371 | 0.10809 | -0.037 | -3.431
-14.5 | -0.415 | 0.09965 | -0.038 | -4.163
-14 | -0.453 | 0.09358 | -0.039 | -4.845
-13.5 | -0.479 | 0.08825 | -0.04 | -5.432
-13 | -0.495 | 0.08149 | -0.042 | -6.073
-12.5 | -0.504 | 0.07743 | -0.042 | -6.513
-12 | -0.509 | 0.07244 | -0.044 | -7.03
-11.5 | -0.509 | 0.06682 | -0.046 | -7.62
-11 | -0.505 | 0.06048 | -0.05 | -8.35
-10.5 | -0.495 | 0.05538 | -0.052 | -8.937
-10 | -0.556 | 0.01199 | -0.08 | -46.369
-9.5 | -0.55 | 0.00822 | -0.085 | -66.834
-9 | -0.52 | 0.00661 | -0.086 | -78.647
-8.5 | -0.483 | 0.00754 | -0.088 | -64.065
-8 | -0.44 | 0.00708 | -0.089 | -62.167
-7.5 | -0.394 | 0.00674 | -0.09 | -58.365
-7 | -0.343 | 0.00641 | -0.091 | -53.562
-6.5 | -0.29 | 0.00624 | -0.092 | -46.46
-6 | -0.234 | 0.00599 | -0.094 | -39.103
-5.5 | -0.176 | 0.00579 | -0.095 | -30.48
-5 | -0.117 | 0.00562 | -0.096 | -20.844
-4.5 | -0.056 | 0.00546 | -0.097 | -10.35
-4 | 0.005 | 0.00531 | -0.098 | 0.942
-3.5 | 0.067 | 0.00529 | -0.099 | 12.685
-3 | 0.129 | 0.00522 | -0.1 | 24.801
-2.5 | 0.192 | 0.00509 | -0.101 | 37.729
-2 | 0.255 | 0.00492 | -0.102 | 51.802
-1.5 | 0.319 | 0.00563 | -0.103 | 56.545
-1 | 0.381 | 0.00565 | -0.104 | 67.502
-0.5 | 0.444 | 0.00574 | -0.105 | 77.284
0 | 0.503 | 0.00596 | -0.107 | 84.358
0.5 | 0.565 | 0.00598 | -0.108 | 94.473
1 | 0.627 | 0.00618 | -0.109 | 101.474
1.5 | 0.688 | 0.00633 | -0.11 | 108.695
2 | 0.747 | 0.00655 | -0.111 | 114.028
2.5 | 0.807 | 0.00682 | -0.112 | 118.332
3 | 0.867 | 0.00733 | -0.113 | 118.31
3.5 | 0.926 | 0.00776 | -0.114 | 119.269
4 | 0.983 | 0.0086 | -0.115 | 114.328
4.5 | 1.038 | 0.00893 | -0.116 | 116.306
5 | 1.092 | 0.00927 | -0.117 | 117.887
5.5 | 1.144 | 0.00963 | -0.118 | 118.734
6 | 1.193 | 0.01015 | -0.119 | 117.525
6.5 | 1.238 | 0.01057 | -0.12 | 117.112
7 | 1.276 | 0.01103 | -0.121 | 115.627
7.5 | 1.308 | 0.01153 | -0.122 | 113.497
8 | 1.334 | 0.01208 | -0.123 | 110.472
8.5 | 1.352 | 0.01266 | -0.124 | 106.776
9 | 1.362 | 0.0133 | -0.125 | 102.44
9.5 | 1.363 | 0.01401 | -0.126 | 97.284
10 | 1.354 | 0.01476 | -0.126 | 91.714
10.5 | 1.335 | 0.01562 | -0.127 | 85.441
11 | 1.305 | 0.01661 | -0.128 | 78.612
11.5 | 1.255 | 0.01744 | -0.129 | 71.925
12 | 1.19 | 0.01887 | -0.13 | 63.034
12.5 | 1.112 | 0.02053 | -0.13 | 54.172
13 | 1.023 | 0.02282 | -0.13 | 44.843
13.5 | 0.795 | 0.08015 | -0.091 | 9.915
14 | 0.697 | 0.09766 | -0.077 | 7.139
14.5 | 0.607 | 0.10786 | -0.07 | 5.627

## 126. Re 14M Mach 0.25 (2)
BIGFOIL.COM POLAR EXPORT
NACA67-513 a=0.8
NACA67-513 a=0.8 |  |  |  | Cl Max: | 1.7453 | at alpha= | 18.5 | deg
XFOIL ncrit=9 |  |  |  | L/D Max: | 121.62 | at alpha= | 1 | deg
Re: | 14000000 |  |  | Cd Min: | 0.17965 | at alpha= | -20 | deg
Mach: | 0.25 |  |  | Cl=0 at alpha= | -4.2904 | deg
|  |  |  | @ Cl=0.1, Cd= | 0.0045248
|  |  |  | @ Cl=0.4, Cd= | 0.0039383
|  |  |  | @ Cl=0.6, Cd= | 0.0057575
alpha (deg) | Cl | Cd | Cm | Cl/Cd
-20 | -0.4159 | 0.17965 | -0.0777 | -2.3151
-19.5 | -0.3955 | 0.17461 | -0.0818 | -2.265
-19 | -0.3811 | 0.16786 | -0.0861 | -2.2703
-18.5 | -0.4476 | 0.14206 | -0.0975 | -3.1508
-18 | -1.0518 | 0.0418 | -0.1666 | -25.1627
-17.5 | -1.104 | 0.03272 | -0.1693 | -33.7408
-17 | -1.1425 | 0.02692 | -0.1661 | -42.4406
-16.5 | -1.1441 | 0.02389 | -0.1614 | -47.8903
-16 | -1.1443 | 0.02125 | -0.1554 | -53.8494
-15.5 | -1.1423 | 0.01894 | -0.1483 | -60.3115
-15 | -1.1343 | 0.01703 | -0.1407 | -66.606
-14.5 | -1.1218 | 0.0154 | -0.1326 | -72.8442
-14 | -1.0866 | 0.01396 | -0.128 | -77.8367
-13.5 | -1.0433 | 0.01281 | -0.1244 | -81.4442
-13 | -0.9946 | 0.01191 | -0.1216 | -83.5097
-12.5 | -0.9429 | 0.01116 | -0.1194 | -84.4892
-12 | -0.8904 | 0.01041 | -0.1173 | -85.5331
-11.5 | -0.8343 | 0.00989 | -0.116 | -84.3579
-11 | -0.7786 | 0.00932 | -0.1147 | -83.5408
-10.5 | -0.7225 | 0.00877 | -0.1136 | -82.3831
-10 | -0.6656 | 0.0083 | -0.1127 | -80.1928
-9.5 | -0.6099 | 0.00772 | -0.1118 | -79.0026
-9 | -0.5534 | 0.00723 | -0.1111 | -76.5422
-8.5 | -0.4959 | 0.00685 | -0.1106 | -72.3942
-8 | -0.4382 | 0.00649 | -0.1104 | -67.5193
-7.5 | -0.3796 | 0.00619 | -0.1103 | -61.3247
-7 | -0.3205 | 0.00592 | -0.1105 | -54.1385
-6.5 | -0.2613 | 0.00569 | -0.1107 | -45.9227
-6 | -0.2024 | 0.00543 | -0.111 | -37.2744
-5.5 | -0.1434 | 0.0052 | -0.1114 | -27.5769
-5 | -0.084 | 0.00501 | -0.1119 | -16.7665
-4.5 | -0.0249 | 0.00483 | -0.1124 | -5.1553
-4 | 0.0345 | 0.00469 | -0.113 | 7.3561
-3.5 | 0.0939 | 0.00454 | -0.1137 | 20.6828
-3 | 0.1539 | 0.00439 | -0.1145 | 35.0569
-2.5 | 0.2138 | 0.00427 | -0.1153 | 50.0703
-2 | 0.2727 | 0.00418 | -0.116 | 65.2392
-1.5 | 0.3327 | 0.00406 | -0.1169 | 81.9458
-1 | 0.3911 | 0.00396 | -0.1175 | 98.7626
-0.5 | 0.4485 | 0.00382 | -0.1179 | 117.4084
0.5 | 0.5323 | 0.00448 | -0.1123 | 118.817
1 | 0.5704 | 0.00469 | -0.1087 | 121.6205
2 | 0.5802 | 0.00547 | -0.0874 | 106.0695
2.5 | 0.6105 | 0.00591 | -0.0823 | 103.2995
3 | 0.6443 | 0.00647 | -0.0779 | 99.5827
3.5 | 0.682 | 0.007 | -0.0744 | 97.4286
4 | 0.7216 | 0.00753 | -0.0713 | 95.83
4.5 | 0.7597 | 0.00814 | -0.0679 | 93.3292
5 | 0.8036 | 0.00861 | -0.0657 | 93.3333
5.5 | 0.8493 | 0.00905 | -0.0638 | 93.8453
6 | 0.8948 | 0.00948 | -0.0619 | 94.3882
6.5 | 0.9408 | 0.00992 | -0.0601 | 94.8387
7 | 0.9864 | 0.01039 | -0.0582 | 94.9374
7.5 | 1.0309 | 0.01089 | -0.0561 | 94.6648
8 | 1.0736 | 0.01149 | -0.0537 | 93.4378
8.5 | 1.1188 | 0.01201 | -0.0518 | 93.1557
9 | 1.162 | 0.01264 | -0.0495 | 91.9304
10 | 1.2474 | 0.01395 | -0.0447 | 89.4194
10.5 | 1.2895 | 0.01464 | -0.0423 | 88.0806
11 | 1.3286 | 0.01537 | -0.0393 | 86.4411
11.5 | 1.3633 | 0.01604 | -0.0353 | 84.9938
12 | 1.4493 | 0.0173 | -0.0425 | 83.7746
13 | 1.495 | 0.01927 | -0.0302 | 77.5817
13.5 | 1.5273 | 0.02063 | -0.0264 | 74.033
14 | 1.5625 | 0.02193 | -0.0232 | 71.2494
14.5 | 1.5903 | 0.02368 | -0.0192 | 67.1579
15 | 1.6196 | 0.02542 | -0.0155 | 63.7136
15.5 | 1.6455 | 0.02751 | -0.0115 | 59.8146
16 | 1.6719 | 0.02959 | -0.0079 | 56.5022
16.5 | 1.6954 | 0.03199 | -0.0042 | 52.9978
17 | 1.7146 | 0.03485 | -0.0005 | 49.1994
17.5 | 1.7308 | 0.03808 | 0.0031 | 45.4517
18 | 1.7409 | 0.04203 | 0.0066 | 41.4204
18.5 | 1.7453 | 0.0467 | 0.0096 | 37.3726
19 | 1.7392 | 0.05272 | 0.0122 | 32.9894
19.5 | 1.7346 | 0.05906 | 0.0135 | 29.3701
20 | 1.7108 | 0.06802 | 0.0136 | 25.1514

## 127. Re 14M Mach 0.50 (1)
BIGFOIL.COM POLAR EXPORT
NACA67-513 a=0.8
NACA67-513 a=0.8 |  |  |  | Cl Max: | 1.305 | at alpha= | 20 | deg
JavaFoil+Calcfoil stall+Eppler ext transition |  |  |  | L/D Max: | 116.434 | at alpha= | 2.5 | deg
Re: | 14000000 |  |  | Cd Min: | 0.0052 | at alpha= | -3.5 | deg
Mach: | 0.5 |  |  | Cl=0 at alpha= | -4.0441 | deg
|  |  |  | @ Cl=0.1, Cd= | 0.0052362
|  |  |  | @ Cl=0.4, Cd= | 0.0059031
|  |  |  | @ Cl=0.6, Cd= | 0.0064244
alpha (deg) | Cl | Cd | Cm | Cl/Cd
-20 | -0.883 | 0.15216 | -0.043 | -5.802
-19.5 | -0.856 | 0.14408 | -0.043 | -5.943
-19 | -0.828 | 0.14038 | -0.043 | -5.897
-18.5 | -0.799 | 0.13585 | -0.043 | -5.882
-18 | -0.772 | 0.12837 | -0.043 | -6.014
-17.5 | -0.745 | 0.12052 | -0.044 | -6.183
-17 | -0.719 | 0.11314 | -0.046 | -6.358
-16.5 | -0.69 | 0.11567 | -0.045 | -5.963
-16 | -0.662 | 0.1102 | -0.045 | -6.005
-15.5 | -0.635 | 0.10221 | -0.046 | -6.215
-15 | -0.609 | 0.09564 | -0.048 | -6.368
-14.5 | -0.586 | 0.0842 | -0.052 | -6.961
-14 | -0.566 | 0.07128 | -0.058 | -7.944
-13.5 | -0.523 | 0.09532 | -0.045 | -5.485
-13 | -0.495 | 0.08772 | -0.046 | -5.648
-12.5 | -0.469 | 0.07911 | -0.048 | -5.929
-12 | -0.442 | 0.07274 | -0.05 | -6.081
-11.5 | -0.419 | 0.0624 | -0.057 | -6.72
-11 | -0.402 | 0.04718 | -0.068 | -8.53
-10.5 | -0.358 | 0.06381 | -0.05 | -5.618
-10 | -0.329 | 0.06584 | -0.047 | -5.004
-9.5 | -0.302 | 0.05908 | -0.049 | -5.12
-9 | -0.276 | 0.05266 | -0.054 | -5.24
-8.5 | -0.254 | 0.04082 | -0.068 | -6.233
-8 | -0.219 | 0.0517 | -0.048 | -4.235
-7.5 | -0.192 | 0.04669 | -0.051 | -4.105
-7 | -0.244 | 0.0421 | -0.057 | -5.805
-6.5 | -0.289 | 0.00643 | -0.103 | -44.867
-6 | -0.245 | 0.00672 | -0.105 | -36.539
-5.5 | -0.19 | 0.00639 | -0.106 | -29.673
-5 | -0.128 | 0.00593 | -0.107 | -21.55
-4.5 | -0.062 | 0.00554 | -0.108 | -11.238
-4 | 0.006 | 0.00529 | -0.109 | 1.049
-3.5 | 0.075 | 0.0052 | -0.111 | 14.331
-3 | 0.144 | 0.0053 | -0.112 | 27.201
-2.5 | 0.214 | 0.00556 | -0.113 | 38.514
-2 | 0.285 | 0.00558 | -0.114 | 51.029
-1.5 | 0.356 | 0.00579 | -0.115 | 61.468
-1 | 0.426 | 0.00597 | -0.116 | 71.44
-0.5 | 0.496 | 0.00596 | -0.117 | 83.271
0 | 0.561 | 0.00639 | -0.119 | 87.783
0.5 | 0.629 | 0.00645 | -0.12 | 97.56
1 | 0.698 | 0.00669 | -0.121 | 104.309
1.5 | 0.767 | 0.00692 | -0.122 | 110.863
2 | 0.831 | 0.00728 | -0.123 | 114.16
2.5 | 0.898 | 0.00771 | -0.125 | 116.434
3 | 0.963 | 0.00845 | -0.126 | 114.051
3.5 | 1.027 | 0.0094 | -0.127 | 109.253
4 | 1.089 | 0.00994 | -0.128 | 109.56
4.5 | 1.146 | 0.0104 | -0.129 | 110.245
5 | 1.199 | 0.01091 | -0.13 | 109.924
5.5 | 1.245 | 0.01158 | -0.131 | 107.512
6 | 1.281 | 0.01229 | -0.132 | 104.18
6.5 | 1.299 | 0.01309 | -0.134 | 99.188
7 | 1.271 | 0.01396 | -0.135 | 91.089
7.5 | 1.127 | 0.01528 | -0.136 | 73.745
8 | 0.803 | 0.01594 | -0.137 | 50.362
8.5 | 0.835 | 0.01728 | -0.138 | 48.292
9 | 0.712 | 0.0626 | -0.069 | 11.377
9.5 | 0.898 | 0.01878 | -0.14 | 47.823
10 | 0.772 | 0.06516 | -0.082 | 11.846
10.5 | 0.962 | 0.01925 | -0.142 | 49.992
11 | 0.993 | 0.02068 | -0.143 | 48.007
11.5 | 1.022 | 0.0227 | -0.143 | 45.035
12 | 0.909 | 0.06606 | -0.108 | 13.76
12.5 | 1.086 | 0.02318 | -0.145 | 46.84
13 | 1.112 | 0.02591 | -0.145 | 42.925
13.5 | 1.126 | 0.03176 | -0.144 | 35.461
14 | 1.158 | 0.03348 | -0.145 | 34.582
14.5 | 1.012 | 0.10288 | -0.09 | 9.836
15 | 1.04 | 0.1083 | -0.093 | 9.601
15.5 | 1.073 | 0.11047 | -0.099 | 9.711
16 | 1.118 | 0.10337 | -0.111 | 10.814
16.5 | 1.116 | 0.13385 | -0.094 | 8.338
17 | 1.146 | 0.13487 | -0.098 | 8.499
17.5 | 1.176 | 0.13934 | -0.101 | 8.436
18 | 1.204 | 0.14589 | -0.103 | 8.252
18.5 | 1.223 | 0.16638 | -0.1 | 7.35
19 | 1.25 | 0.16805 | -0.102 | 7.44
19.5 | 1.279 | 0.17183 | -0.104 | 7.443
20 | 1.305 | 0.19028 | -0.105 | 6.857

## 128. Re 14M Mach 0.50 (2)
BIGFOIL.COM POLAR EXPORT
NACA67-513 a=0.8
NACA67-513 a=0.8 |  |  |  | Cl Max: | 1.3336 | at alpha= | 10.5 | deg
XFOIL ncrit=9 |  |  |  | L/D Max: | 164.569 | at alpha= | 0.5 | deg
Re: | 14000000 |  |  | Cd Min: | 0.13671 | at alpha= | 15.5 | deg
Mach: | 0.5 |  |  | Cl=0 at alpha= | -4.3312 | deg
|  |  |  | @ Cl=0.1, Cd= | 0.0047476
|  |  |  | @ Cl=0.4, Cd= | 0.0041409
|  |  |  | @ Cl=0.6, Cd= | 0.0037547
alpha (deg) | Cl | Cd | Cm | Cl/Cd
-12.5 | -0.1448 | 0.09365 | -0.153 | -1.5462
-12 | -0.1512 | 0.08437 | -0.1578 | -1.7921
-11.5 | -0.1604 | 0.0754 | -0.1625 | -2.1273
-11 | -0.1786 | 0.0659 | -0.1674 | -2.7102
-10.5 | -0.2071 | 0.05551 | -0.1734 | -3.7309
-10 | -0.2227 | 0.04522 | -0.1824 | -4.9248
-9.5 | -0.2647 | 0.03684 | -0.1838 | -7.1851
-9 | -0.3099 | 0.03117 | -0.1766 | -9.9423
-8.5 | -0.344 | 0.02611 | -0.1664 | -13.175
-8 | -0.365 | 0.01964 | -0.1575 | -18.5845
-7.5 | -0.3826 | 0.01247 | -0.1476 | -30.6816
-7 | -0.3559 | 0.00805 | -0.1407 | -44.2112
-6.5 | -0.2968 | 0.00666 | -0.1369 | -44.5646
-6 | -0.2296 | 0.00605 | -0.1346 | -37.9504
-5.5 | -0.1609 | 0.00566 | -0.1332 | -28.4276
-5 | -0.0923 | 0.00536 | -0.1323 | -17.2201
-4.5 | -0.0232 | 0.00513 | -0.1319 | -4.5224
-4 | 0.0455 | 0.00489 | -0.1318 | 9.3047
-3.5 | 0.1144 | 0.00471 | -0.1321 | 24.2887
-3 | 0.1828 | 0.00453 | -0.1326 | 40.3532
-2.5 | 0.2511 | 0.00438 | -0.1332 | 57.3288
-2 | 0.3189 | 0.00427 | -0.1339 | 74.6838
-1.5 | 0.3859 | 0.00417 | -0.1345 | 92.542
-1 | 0.4537 | 0.00403 | -0.1354 | 112.5806
-0.5 | 0.5184 | 0.00387 | -0.1357 | 133.9535
0 | 0.582 | 0.00371 | -0.1358 | 156.8733
0.5 | 0.6303 | 0.00383 | -0.1327 | 164.5692
1 | 0.6205 | 0.00449 | -0.1168 | 138.196
1.5 | 0.6226 | 0.00504 | -0.104 | 123.5317
2 | 0.6177 | 0.00589 | -0.0904 | 104.8727
2.5 | 0.6173 | 0.00695 | -0.0779 | 88.8201
3 | 0.6498 | 0.00778 | -0.072 | 83.5219
3.5 | 0.685 | 0.00865 | -0.0666 | 79.1908
4 | 0.7272 | 0.00937 | -0.0625 | 77.6094
4.5 | 0.7705 | 0.01013 | -0.0586 | 76.0612
5 | 0.8154 | 0.01091 | -0.0549 | 74.7388
5.5 | 0.8647 | 0.01159 | -0.0518 | 74.6074
6 | 0.9175 | 0.0122 | -0.0492 | 75.2049
6.5 | 0.9715 | 0.01282 | -0.0466 | 75.78
7 | 1.0227 | 0.01359 | -0.0433 | 75.2539
7.5 | 1.0735 | 0.0144 | -0.0398 | 74.5486
8 | 1.1259 | 0.01523 | -0.0362 | 73.9265
8.5 | 1.1752 | 0.01625 | -0.032 | 72.32
9 | 1.2276 | 0.01722 | -0.0279 | 71.2892
9.5 | 1.2778 | 0.0184 | -0.0232 | 69.4457
10.5 | 1.3336 | 0.02336 | -0.0074 | 57.089
11 | 1.3195 | 0.02868 | 0.003 | 46.0077
11.5 | 1.2727 | 0.03714 | 0.0129 | 34.2676
12 | 1.2483 | 0.04382 | 0.0196 | 28.487
14 | 1.0928 | 0.09295 | 0.0084 | 11.7569
14.5 | 1.0656 | 0.10827 | -0.002 | 9.8421
15 | 1.0487 | 0.12298 | -0.0117 | 8.5274
15.5 | 1.0341 | 0.13671 | -0.0199 | 7.5642

## 129. Re 16M Mach 0.00 (1)
BIGFOIL.COM POLAR EXPORT
NACA67-513 a=0.8
NACA67-513 a=0.8 |  |  |  | Cl Max: | 1.41 | at alpha= | 11 | deg
JavaFoil+Calcfoil stall+Eppler ext transition |  |  |  | L/D Max: | 123.456 | at alpha= | 5.5 | deg
Re: | 16000000 |  |  | Cd Min: | 0.00518 | at alpha= | -1.5 | deg
Mach: | 0 |  |  | Cl=0 at alpha= | -4.0417 | deg
|  |  |  | @ Cl=0.1, Cd= | 0.0054042
|  |  |  | @ Cl=0.4, Cd= | 0.0059251
|  |  |  | @ Cl=0.6, Cd= | 0.006306
alpha (deg) | Cl | Cd | Cm | Cl/Cd
-16.5 | -0.57 | 0.11317 | -0.037 | -5.037
-16 | -0.585 | 0.10721 | -0.038 | -5.453
-15.5 | -0.597 | 0.10108 | -0.039 | -5.909
-15 | -0.608 | 0.09529 | -0.04 | -6.381
-14.5 | -0.618 | 0.08727 | -0.043 | -7.082
-14 | -0.624 | 0.08139 | -0.044 | -7.669
-13.5 | -0.621 | 0.07742 | -0.045 | -8.027
-13 | -0.619 | 0.06689 | -0.05 | -9.261
-12.5 | -0.609 | 0.06182 | -0.052 | -9.858
-12 | -0.611 | 0.04637 | -0.059 | -13.175
-11.5 | -0.679 | 0.0101 | -0.077 | -67.203
-11 | -0.661 | 0.00876 | -0.079 | -75.517
-10.5 | -0.635 | 0.0082 | -0.08 | -77.435
-10 | -0.604 | 0.00673 | -0.081 | -89.62
-9.5 | -0.568 | 0.00758 | -0.083 | -74.959
-9 | -0.528 | 0.00721 | -0.084 | -73.254
-8.5 | -0.484 | 0.00689 | -0.085 | -70.323
-8 | -0.438 | 0.00659 | -0.086 | -66.461
-7.5 | -0.389 | 0.00633 | -0.087 | -61.424
-7 | -0.337 | 0.00616 | -0.088 | -54.79
-6.5 | -0.284 | 0.00588 | -0.089 | -48.278
-6 | -0.229 | 0.00572 | -0.091 | -39.979
-5.5 | -0.172 | 0.00557 | -0.092 | -30.852
-5 | -0.114 | 0.00544 | -0.093 | -20.907
-4.5 | -0.055 | 0.00535 | -0.094 | -10.237
-4 | 0.005 | 0.0055 | -0.095 | 0.883
-3.5 | 0.065 | 0.00548 | -0.096 | 11.867
-3 | 0.125 | 0.00535 | -0.097 | 23.436
-2.5 | 0.186 | 0.00528 | -0.098 | 35.239
-2 | 0.247 | 0.00542 | -0.099 | 45.511
-1.5 | 0.308 | 0.00518 | -0.1 | 59.566
-1 | 0.369 | 0.00592 | -0.101 | 62.386
-0.5 | 0.43 | 0.00593 | -0.102 | 72.492
0 | 0.488 | 0.006 | -0.103 | 81.276
0.5 | 0.548 | 0.00615 | -0.104 | 89.093
1 | 0.608 | 0.00633 | -0.105 | 95.994
1.5 | 0.667 | 0.00645 | -0.106 | 103.435
2 | 0.724 | 0.00665 | -0.107 | 108.931
2.5 | 0.783 | 0.00682 | -0.108 | 114.818
3 | 0.841 | 0.00722 | -0.109 | 116.501
3.5 | 0.898 | 0.00741 | -0.11 | 121.301
4 | 0.954 | 0.00811 | -0.111 | 117.597
4.5 | 1.009 | 0.00838 | -0.112 | 120.321
5 | 1.062 | 0.00871 | -0.113 | 121.928
5.5 | 1.113 | 0.00902 | -0.114 | 123.456
6 | 1.163 | 0.00942 | -0.115 | 123.412
6.5 | 1.209 | 0.00985 | -0.116 | 122.801
7 | 1.251 | 0.01023 | -0.117 | 122.269
7.5 | 1.288 | 0.01064 | -0.118 | 121.056
8 | 1.321 | 0.01106 | -0.119 | 119.451
8.5 | 1.35 | 0.01153 | -0.12 | 117.069
9 | 1.373 | 0.01201 | -0.121 | 114.293
9.5 | 1.391 | 0.01261 | -0.122 | 110.314
10 | 1.403 | 0.01326 | -0.123 | 105.781
10.5 | 1.409 | 0.01385 | -0.124 | 101.732
11 | 1.41 | 0.01456 | -0.124 | 96.857
11.5 | 1.398 | 0.01522 | -0.125 | 91.854
12 | 1.38 | 0.01604 | -0.126 | 86.014
12.5 | 1.355 | 0.01676 | -0.127 | 80.812
13 | 1.324 | 0.0178 | -0.127 | 74.39
13.5 | 1.289 | 0.01877 | -0.128 | 68.689
14 | 1.25 | 0.01998 | -0.129 | 62.563
14.5 | 1.208 | 0.0211 | -0.129 | 57.227
15 | 1.161 | 0.02302 | -0.13 | 50.455
15.5 | 1.115 | 0.0246 | -0.13 | 45.305
16 | 1.065 | 0.02693 | -0.13 | 39.541

## 130. Re 16M Mach 0.00 (2)
BIGFOIL.COM POLAR EXPORT
NACA67-513 a=0.8
NACA67-513 a=0.8 |  |  |  | Cl Max: | 1.8311 | at alpha= | 20 | deg
XFOIL ncrit=9 |  |  |  | L/D Max: | 108.41 | at alpha= | 1 | deg
Re: | 16000000 |  |  | Cd Min: | 0.03958 | at alpha= | 20 | deg
Mach: | 0 |  |  | Cl=0 at alpha= | -4.2723 | deg
|  |  |  | @ Cl=0.1, Cd= | 0.0043565
|  |  |  | @ Cl=0.4, Cd= | 0.0039501
|  |  |  | @ Cl=0.6, Cd= | 0.0056997
alpha (deg) | Cl | Cd | Cm | Cl/Cd
-20 | -1.4243 | 0.02066 | -0.1349 | -68.94
-19.5 | -1.4072 | 0.01921 | -0.1318 | -73.2535
-19 | -1.3881 | 0.01794 | -0.1283 | -77.3746
-18.5 | -1.3658 | 0.01685 | -0.1249 | -81.0564
-18 | -1.3412 | 0.0159 | -0.1214 | -84.3522
-17.5 | -1.3154 | 0.01506 | -0.1177 | -87.344
-17 | -1.2905 | 0.01429 | -0.1134 | -90.3079
-16.5 | -1.262 | 0.01367 | -0.1095 | -92.3189
-16 | -1.2237 | 0.01296 | -0.1075 | -94.4213
-15.5 | -1.1834 | 0.01223 | -0.1057 | -96.7621
-15 | -1.1411 | 0.01152 | -0.1043 | -99.0538
-14.5 | -1.0962 | 0.01091 | -0.1033 | -100.4766
-14 | -1.0492 | 0.01038 | -0.1025 | -101.079
-13.5 | -1.0008 | 0.00991 | -0.102 | -100.9889
-13 | -0.9509 | 0.0095 | -0.1017 | -100.0947
-12.5 | -0.9004 | 0.0091 | -0.1014 | -98.9451
-12 | -0.8488 | 0.00872 | -0.1014 | -97.3394
-10 | -0.6369 | 0.00735 | -0.1019 | -86.6531
-9.5 | -0.5835 | 0.007 | -0.102 | -83.3571
-9 | -0.5298 | 0.00664 | -0.1022 | -79.7892
-8.5 | -0.4756 | 0.00634 | -0.1025 | -75.0158
-8 | -0.4206 | 0.00607 | -0.1029 | -69.2916
-7.5 | -0.3647 | 0.00584 | -0.1034 | -62.4486
-7 | -0.3085 | 0.00563 | -0.1041 | -54.7957
-6.5 | -0.2523 | 0.00541 | -0.1047 | -46.6359
-6 | -0.1962 | 0.00517 | -0.1053 | -37.9497
-5.5 | -0.1395 | 0.005 | -0.106 | -27.9
-5 | -0.0828 | 0.00482 | -0.1066 | -17.1784
-4.5 | -0.026 | 0.00467 | -0.1073 | -5.5675
-4 | 0.0311 | 0.00453 | -0.1081 | 6.8653
-3.5 | 0.0888 | 0.00438 | -0.109 | 20.274
-3 | 0.1461 | 0.00426 | -0.1098 | 34.2958
-2.5 | 0.2033 | 0.00418 | -0.1106 | 48.6364
-2 | 0.2611 | 0.00406 | -0.1114 | 64.3103
-1.5 | 0.3179 | 0.00399 | -0.1121 | 79.6742
-1 | 0.3741 | 0.00392 | -0.1127 | 95.4337
-0.5 | 0.4258 | 0.00398 | -0.1124 | 106.9849
0 | 0.4664 | 0.00446 | -0.1097 | 104.574
1 | 0.5453 | 0.00503 | -0.104 | 108.4095
1.5 | 0.5592 | 0.00549 | -0.0956 | 101.8579
2 | 0.5778 | 0.0056 | -0.0883 | 103.1786
2.5 | 0.6112 | 0.00575 | -0.0842 | 106.2957
3 | 0.6464 | 0.00615 | -0.0805 | 105.1057
3.5 | 0.6859 | 0.00657 | -0.0777 | 104.3988
4 | 0.7243 | 0.00706 | -0.0747 | 102.5921
4.5 | 0.7644 | 0.00753 | -0.0722 | 101.5139
5 | 0.8063 | 0.00793 | -0.07 | 101.6772
5.5 | 0.8508 | 0.0083 | -0.0684 | 102.506
6 | 0.8962 | 0.00865 | -0.067 | 103.6069
6.5 | 0.9395 | 0.00904 | -0.0653 | 103.927
7 | 0.983 | 0.00947 | -0.0636 | 103.8015
7.5 | 1.0272 | 0.00988 | -0.0622 | 103.9676
8 | 1.068 | 0.01039 | -0.0601 | 102.7911
8.5 | 1.1106 | 0.01085 | -0.0584 | 102.3594
9 | 1.1527 | 0.01136 | -0.0567 | 101.4701
9.5 | 1.1948 | 0.01186 | -0.0551 | 100.742
10.5 | 1.2749 | 0.013 | -0.0513 | 98.0692
11 | 1.315 | 0.01356 | -0.0494 | 96.9764
11.5 | 1.351 | 0.01415 | -0.0469 | 95.477
12 | 1.3911 | 0.01467 | -0.0452 | 94.8262
12.5 | 1.4692 | 0.01577 | -0.0526 | 93.1642
13.5 | 1.5078 | 0.01722 | -0.0408 | 87.561
14 | 1.5404 | 0.01823 | -0.0382 | 84.4981
14.5 | 1.5714 | 0.01936 | -0.0356 | 81.1674
15 | 1.604 | 0.02041 | -0.0333 | 78.5889
15.5 | 1.6284 | 0.02198 | -0.03 | 74.0855
16 | 1.662 | 0.02301 | -0.0281 | 72.2295
16.5 | 1.6884 | 0.02449 | -0.0254 | 68.9424
17 | 1.7127 | 0.02618 | -0.0226 | 65.4202
17.5 | 1.7378 | 0.02788 | -0.0201 | 62.3314
18.5 | 1.7781 | 0.03207 | -0.0147 | 55.4443
19 | 1.7977 | 0.03435 | -0.0123 | 52.3348
19.5 | 1.8172 | 0.03667 | -0.0101 | 49.5555
20 | 1.8311 | 0.03958 | -0.0078 | 46.2633

## 131. Re 16M Mach 0.10 (1)
BIGFOIL.COM POLAR EXPORT
NACA67-513 a=0.8
NACA67-513 a=0.8 |  |  |  | Cl Max: | 1.402 | at alpha= | 10.5 | deg
JavaFoil+Calcfoil stall+Eppler ext transition |  |  |  | L/D Max: | 123.068 | at alpha= | 5.5 | deg
Re: | 16000000 |  |  | Cd Min: | 0.0052 | at alpha= | -2 | deg
Mach: | 0.1 |  |  | Cl=0 at alpha= | -4.0417 | deg
|  |  |  | @ Cl=0.1, Cd= | 0.0054054
|  |  |  | @ Cl=0.4, Cd= | 0.0059457
|  |  |  | @ Cl=0.6, Cd= | 0.0063075
alpha (deg) | Cl | Cd | Cm | Cl/Cd
-16.5 | -0.536 | 0.11537 | -0.036 | -4.645
-16 | -0.554 | 0.10874 | -0.037 | -5.093
-15.5 | -0.57 | 0.10279 | -0.038 | -5.546
-15 | -0.584 | 0.09673 | -0.039 | -6.037
-14.5 | -0.597 | 0.08927 | -0.042 | -6.686
-14 | -0.606 | 0.0837 | -0.043 | -7.235
-13.5 | -0.606 | 0.07953 | -0.044 | -7.615
-13 | -0.604 | 0.07053 | -0.048 | -8.564
-12.5 | -0.595 | 0.0659 | -0.05 | -9.036
-12 | -0.589 | 0.05736 | -0.054 | -10.261
-11.5 | -0.66 | 0.01232 | -0.075 | -53.552
-11 | -0.655 | 0.009 | -0.079 | -72.758
-10.5 | -0.63 | 0.00835 | -0.08 | -75.424
-10 | -0.601 | 0.00782 | -0.082 | -76.807
-9.5 | -0.567 | 0.00775 | -0.083 | -73.206
-9 | -0.528 | 0.00721 | -0.084 | -73.221
-8.5 | -0.485 | 0.00699 | -0.085 | -69.294
-8 | -0.439 | 0.00664 | -0.087 | -66.05
-7.5 | -0.39 | 0.00643 | -0.088 | -60.586
-7 | -0.338 | 0.00618 | -0.089 | -54.739
-6.5 | -0.285 | 0.00597 | -0.09 | -47.678
-6 | -0.229 | 0.00574 | -0.091 | -39.973
-5.5 | -0.172 | 0.00563 | -0.092 | -30.624
-5 | -0.114 | 0.00542 | -0.093 | -21.09
-4.5 | -0.055 | 0.00533 | -0.094 | -10.331
-4 | 0.005 | 0.0055 | -0.096 | 0.887
-3.5 | 0.065 | 0.00548 | -0.097 | 11.928
-3 | 0.126 | 0.00535 | -0.098 | 23.581
-2.5 | 0.187 | 0.00526 | -0.099 | 35.524
-2 | 0.248 | 0.0052 | -0.1 | 47.733
-1.5 | 0.31 | 0.00586 | -0.101 | 52.884
-1 | 0.371 | 0.00596 | -0.102 | 62.264
-0.5 | 0.432 | 0.00593 | -0.103 | 72.855
0 | 0.49 | 0.006 | -0.104 | 81.686
0.5 | 0.55 | 0.00616 | -0.105 | 89.275
1 | 0.611 | 0.00634 | -0.106 | 96.331
1.5 | 0.671 | 0.00646 | -0.107 | 103.766
2 | 0.728 | 0.00668 | -0.108 | 108.981
2.5 | 0.787 | 0.00684 | -0.109 | 114.948
3 | 0.845 | 0.00725 | -0.11 | 116.518
3.5 | 0.903 | 0.00744 | -0.111 | 121.365
4 | 0.959 | 0.00816 | -0.112 | 117.408
4.5 | 1.013 | 0.00844 | -0.113 | 120.094
5 | 1.067 | 0.00875 | -0.114 | 121.869
5.5 | 1.118 | 0.00909 | -0.115 | 123.068
6 | 1.167 | 0.00949 | -0.116 | 123.059
6.5 | 1.214 | 0.00993 | -0.117 | 122.279
7 | 1.255 | 0.01031 | -0.118 | 121.782
7.5 | 1.292 | 0.01076 | -0.119 | 120.117
8 | 1.324 | 0.0112 | -0.12 | 118.212
8.5 | 1.351 | 0.01166 | -0.121 | 115.873
9 | 1.373 | 0.01213 | -0.122 | 113.208
9.5 | 1.389 | 0.01276 | -0.122 | 108.799
10 | 1.398 | 0.01342 | -0.123 | 104.207
10.5 | 1.402 | 0.01404 | -0.124 | 99.837
11 | 1.4 | 0.01472 | -0.125 | 95.083
11.5 | 1.384 | 0.01555 | -0.126 | 88.971
12 | 1.36 | 0.0163 | -0.127 | 83.454
12.5 | 1.33 | 0.01707 | -0.127 | 77.913
13 | 1.294 | 0.01821 | -0.128 | 71.061
13.5 | 1.253 | 0.01921 | -0.129 | 65.239
14 | 1.208 | 0.02058 | -0.129 | 58.667
14.5 | 1.158 | 0.02215 | -0.13 | 52.295
15 | 1.105 | 0.0244 | -0.13 | 45.28
15.5 | 1.04 | 0.0298 | -0.128 | 34.906

## 132. Re 16M Mach 0.10 (2)
BIGFOIL.COM POLAR EXPORT
NACA67-513 a=0.8
NACA67-513 a=0.8 |  |  |  | Cl Max: | 1.8238 | at alpha= | 20 | deg
XFOIL ncrit=9 |  |  |  | L/D Max: | 109.441 | at alpha= | 1 | deg
Re: | 16000000 |  |  | Cd Min: | 0.04237 | at alpha= | 20 | deg
Mach: | 0.1 |  |  | Cl=0 at alpha= | -4.2739 | deg
|  |  |  | @ Cl=0.1, Cd= | 0.0043664
|  |  |  | @ Cl=0.4, Cd= | 0.0039424
|  |  |  | @ Cl=0.6, Cd= | 0.0057259
alpha (deg) | Cl | Cd | Cm | Cl/Cd
-20 | -1.4059 | 0.02305 | -0.1437 | -60.9935
-19.5 | -1.3949 | 0.02108 | -0.1402 | -66.1717
-19 | -1.3799 | 0.01945 | -0.1365 | -70.946
-18.5 | -1.3614 | 0.01809 | -0.1326 | -75.257
-18 | -1.3391 | 0.01693 | -0.1288 | -79.0963
-17.5 | -1.3146 | 0.01592 | -0.1248 | -82.5754
-17 | -1.2899 | 0.01501 | -0.1205 | -85.936
-16.5 | -1.2647 | 0.01426 | -0.1157 | -88.6886
-16 | -1.2304 | 0.01359 | -0.1124 | -90.5372
-15.5 | -1.1903 | 0.01283 | -0.1103 | -92.7747
-15 | -1.1489 | 0.01203 | -0.1083 | -95.5029
-14.5 | -1.1044 | 0.01133 | -0.1068 | -97.4757
-14 | -1.0585 | 0.01067 | -0.1056 | -99.2034
-13.5 | -1.0097 | 0.01015 | -0.1048 | -99.4778
-13 | -0.9594 | 0.0097 | -0.1042 | -98.9072
-12.5 | -0.9083 | 0.00927 | -0.1037 | -97.9827
-12 | -0.8561 | 0.00886 | -0.1034 | -96.6253
-11.5 | -0.8034 | 0.00847 | -0.1033 | -94.8524
-10 | -0.6417 | 0.00745 | -0.1034 | -86.1342
-9.5 | -0.5879 | 0.00707 | -0.1034 | -83.1542
-9 | -0.5337 | 0.00671 | -0.1034 | -79.538
-8.5 | -0.4789 | 0.0064 | -0.1036 | -74.8281
-8 | -0.4235 | 0.0061 | -0.1039 | -69.4262
-7.5 | -0.3672 | 0.00586 | -0.1044 | -62.6621
-7 | -0.3105 | 0.00565 | -0.105 | -54.9558
-6.5 | -0.2538 | 0.00543 | -0.1056 | -46.7403
-6 | -0.1973 | 0.00519 | -0.1061 | -38.0154
-5.5 | -0.1402 | 0.00501 | -0.1067 | -27.984
-5 | -0.0831 | 0.00483 | -0.1074 | -17.205
-4.5 | -0.026 | 0.00468 | -0.1081 | -5.5556
-4 | 0.0315 | 0.00454 | -0.1088 | 6.9383
-3.5 | 0.0895 | 0.00439 | -0.1097 | 20.3872
-3 | 0.1473 | 0.00426 | -0.1105 | 34.5775
-2.5 | 0.2048 | 0.00419 | -0.1113 | 48.8783
-2 | 0.2629 | 0.00406 | -0.1121 | 64.7537
-1.5 | 0.32 | 0.00399 | -0.1128 | 80.2005
-1 | 0.3766 | 0.00392 | -0.1134 | 96.0714
-0.5 | 0.4289 | 0.00397 | -0.1131 | 108.0353
0 | 0.4696 | 0.00444 | -0.1105 | 105.7658
0.5 | 0.508 | 0.0048 | -0.1073 | 105.8333
1 | 0.5483 | 0.00501 | -0.1045 | 109.4411
1.5 | 0.5597 | 0.00546 | -0.0955 | 102.5092
2 | 0.5774 | 0.00564 | -0.088 | 102.3759
2.5 | 0.6116 | 0.00577 | -0.084 | 105.9965
3 | 0.6461 | 0.0062 | -0.0801 | 104.2097
3.5 | 0.6851 | 0.00662 | -0.0771 | 103.4894
4 | 0.7248 | 0.00711 | -0.0744 | 101.9409
4.5 | 0.7636 | 0.00761 | -0.0715 | 100.3417
5 | 0.8068 | 0.00801 | -0.0695 | 100.7241
5.5 | 0.8517 | 0.00838 | -0.0679 | 101.6348
6 | 0.896 | 0.00876 | -0.0662 | 102.2831
6.5 | 0.9406 | 0.00914 | -0.0646 | 102.9103
7 | 0.9848 | 0.00956 | -0.063 | 103.0126
7.5 | 1.0285 | 0.01001 | -0.0613 | 102.7473
8 | 1.0695 | 0.01052 | -0.0592 | 101.6635
8.5 | 1.1131 | 0.01097 | -0.0576 | 101.4676
9 | 1.1556 | 0.0115 | -0.0559 | 100.487
9.5 | 1.1966 | 0.01203 | -0.0539 | 99.468
10.5 | 1.2788 | 0.01318 | -0.0501 | 97.0258
11 | 1.3174 | 0.01381 | -0.0479 | 95.3946
11.5 | 1.3551 | 0.01439 | -0.0455 | 94.1696
12 | 1.3961 | 0.01494 | -0.0439 | 93.4471
12.5 | 1.4752 | 0.01606 | -0.0512 | 91.8555
13.5 | 1.513 | 0.01762 | -0.0389 | 85.8683
14 | 1.5439 | 0.01876 | -0.0359 | 82.2974
14.5 | 1.5773 | 0.01982 | -0.0334 | 79.5812
15 | 1.608 | 0.02102 | -0.0307 | 76.4986
15.5 | 1.6334 | 0.02264 | -0.0274 | 72.1466
16 | 1.6636 | 0.02392 | -0.0249 | 69.5485
16.5 | 1.6916 | 0.02542 | -0.0223 | 66.546
17 | 1.7152 | 0.02726 | -0.0193 | 62.92
17.5 | 1.7382 | 0.02917 | -0.0165 | 59.5886
18 | 1.7613 | 0.03117 | -0.0139 | 56.5063
18.5 | 1.7818 | 0.03344 | -0.0112 | 53.2835
19 | 1.7991 | 0.03601 | -0.0086 | 49.9611
19.5 | 1.8152 | 0.03878 | -0.0062 | 46.8076
20 | 1.8238 | 0.04237 | -0.0036 | 43.0446

## 133. Re 16M Mach 0.25 (1)
BIGFOIL.COM POLAR EXPORT
NACA67-513 a=0.8
NACA67-513 a=0.8 |  |  |  | Cl Max: | 1.363 | at alpha= | 9.5 | deg
JavaFoil+Calcfoil stall+Eppler ext transition |  |  |  | L/D Max: | 121.15 | at alpha= | 5.5 | deg
Re: | 16000000 |  |  | Cd Min: | 0.00521 | at alpha= | -3 | deg
Mach: | 0.25 |  |  | Cl=0 at alpha= | -4.041 | deg
|  |  |  | @ Cl=0.1, Cd= | 0.0052848
|  |  |  | @ Cl=0.4, Cd= | 0.006019
|  |  |  | @ Cl=0.6, Cd= | 0.006376
alpha (deg) | Cl | Cd | Cm | Cl/Cd
-15 | -0.371 | 0.10583 | -0.037 | -3.504
-14.5 | -0.415 | 0.09927 | -0.038 | -4.18
-14 | -0.454 | 0.0931 | -0.039 | -4.871
-13.5 | -0.479 | 0.08749 | -0.04 | -5.479
-13 | -0.495 | 0.08086 | -0.042 | -6.125
-12.5 | -0.505 | 0.07711 | -0.043 | -6.544
-12 | -0.51 | 0.07163 | -0.044 | -7.114
-11.5 | -0.51 | 0.06586 | -0.047 | -7.742
-11 | -0.506 | 0.05912 | -0.051 | -8.565
-10.5 | -0.497 | 0.05343 | -0.054 | -9.304
-10 | -0.568 | 0.0095 | -0.082 | -59.802
-9.5 | -0.551 | 0.00799 | -0.085 | -68.954
-9 | -0.52 | 0.00691 | -0.086 | -75.325
-8.5 | -0.483 | 0.00738 | -0.088 | -65.444
-8 | -0.44 | 0.00695 | -0.089 | -63.388
-7.5 | -0.394 | 0.0066 | -0.09 | -59.643
-7 | -0.343 | 0.00631 | -0.091 | -54.401
-6.5 | -0.29 | 0.00612 | -0.092 | -47.405
-6 | -0.234 | 0.00586 | -0.094 | -39.963
-5.5 | -0.176 | 0.00567 | -0.095 | -31.126
-5 | -0.117 | 0.00548 | -0.096 | -21.352
-4.5 | -0.056 | 0.00543 | -0.097 | -10.389
-4 | 0.005 | 0.00538 | -0.098 | 0.93
-3.5 | 0.067 | 0.00537 | -0.099 | 12.486
-3 | 0.129 | 0.00521 | -0.1 | 24.849
-2.5 | 0.192 | 0.00525 | -0.101 | 36.622
-2 | 0.255 | 0.00583 | -0.102 | 43.694
-1.5 | 0.319 | 0.00593 | -0.103 | 53.716
-1 | 0.381 | 0.00601 | -0.104 | 63.487
-0.5 | 0.444 | 0.00604 | -0.105 | 73.458
0 | 0.503 | 0.00607 | -0.107 | 82.841
0.5 | 0.565 | 0.00628 | -0.108 | 89.931
1 | 0.627 | 0.00645 | -0.109 | 97.196
1.5 | 0.688 | 0.00658 | -0.11 | 104.576
2 | 0.747 | 0.00678 | -0.111 | 110.286
2.5 | 0.807 | 0.00702 | -0.112 | 114.953
3 | 0.867 | 0.00743 | -0.113 | 116.667
3.5 | 0.926 | 0.00803 | -0.114 | 115.303
4 | 0.983 | 0.00842 | -0.115 | 116.846
4.5 | 1.039 | 0.00873 | -0.116 | 118.939
5 | 1.093 | 0.00907 | -0.117 | 120.494
5.5 | 1.144 | 0.00944 | -0.118 | 121.15
6 | 1.193 | 0.00993 | -0.119 | 120.098
6.5 | 1.238 | 0.01035 | -0.12 | 119.629
7 | 1.277 | 0.01081 | -0.121 | 118.127
7.5 | 1.309 | 0.01129 | -0.122 | 115.906
8 | 1.334 | 0.0118 | -0.123 | 113.116
8.5 | 1.353 | 0.01237 | -0.124 | 109.364
9 | 1.362 | 0.01301 | -0.125 | 104.723
9.5 | 1.363 | 0.01367 | -0.126 | 99.687
10 | 1.354 | 0.01441 | -0.127 | 93.966
10.5 | 1.335 | 0.01526 | -0.127 | 87.486
11 | 1.306 | 0.01621 | -0.128 | 80.595
11.5 | 1.255 | 0.01717 | -0.129 | 73.093
12 | 1.19 | 0.01841 | -0.13 | 64.658
12.5 | 1.113 | 0.01998 | -0.13 | 55.721
13 | 1.024 | 0.02229 | -0.13 | 45.941
13.5 | 0.809 | 0.07079 | -0.099 | 11.422
14 | 0.698 | 0.09669 | -0.077 | 7.216
14.5 | 0.607 | 0.10813 | -0.071 | 5.615

## 134. Re 16M Mach 0.25 (2)
BIGFOIL.COM POLAR EXPORT
NACA67-513 a=0.8
NACA67-513 a=0.8 |  |  |  | Cl Max: | 1.7656 | at alpha= | 18.5 | deg
XFOIL ncrit=9 |  |  |  | L/D Max: | 115.323 | at alpha= | -0.5 | deg
Re: | 16000000 |  |  | Cd Min: | 0.17907 | at alpha= | -20 | deg
Mach: | 0.25 |  |  | Cl=0 at alpha= | -4.2834 | deg
|  |  |  | @ Cl=0.1, Cd= | 0.0043974
|  |  |  | @ Cl=0.4, Cd= | 0.0039034
|  |  |  | @ Cl=0.6, Cd= | 0.0059131
alpha (deg) | Cl | Cd | Cm | Cl/Cd
-20 | -0.4169 | 0.17907 | -0.0781 | -2.3281
-19.5 | -0.3975 | 0.17378 | -0.0822 | -2.2874
-18.5 | -1.0996 | 0.04304 | -0.1671 | -25.5483
-18 | -1.1372 | 0.03451 | -0.1707 | -32.9528
-17.5 | -1.1696 | 0.02862 | -0.1689 | -40.8665
-17 | -1.1909 | 0.02436 | -0.1642 | -48.8875
-16.5 | -1.1867 | 0.02184 | -0.1588 | -54.3361
-16 | -1.181 | 0.01962 | -0.1525 | -60.1937
-15.5 | -1.1717 | 0.01768 | -0.1454 | -66.2726
-15 | -1.1485 | 0.0165 | -0.139 | -69.6061
-14.5 | -1.1309 | 0.01494 | -0.1316 | -75.6961
-14 | -1.0971 | 0.01336 | -0.1267 | -82.1183
-13.5 | -1.0521 | 0.01229 | -0.1233 | -85.6062
-13 | -1.0029 | 0.0114 | -0.1205 | -87.9737
-12.5 | -0.9503 | 0.01066 | -0.1184 | -89.1463
-12 | -0.8962 | 0.00998 | -0.1165 | -89.7996
-11.5 | -0.84 | 0.00945 | -0.1151 | -88.8889
-11 | -0.7834 | 0.00895 | -0.114 | -87.5307
-10.5 | -0.7267 | 0.00844 | -0.1129 | -86.1019
-9.5 | -0.6119 | 0.0076 | -0.1115 | -80.5132
-9 | -0.5555 | 0.00709 | -0.1107 | -78.3498
-8.5 | -0.4978 | 0.0067 | -0.1103 | -74.2985
-8 | -0.4397 | 0.00633 | -0.1101 | -69.4629
-7.5 | -0.381 | 0.00602 | -0.1101 | -63.289
-7 | -0.322 | 0.00576 | -0.1102 | -55.9028
-6.5 | -0.2626 | 0.00553 | -0.1105 | -47.4864
-6 | -0.2034 | 0.0053 | -0.1108 | -38.3774
-5.5 | -0.1445 | 0.00508 | -0.1112 | -28.4449
-5 | -0.085 | 0.00491 | -0.1117 | -17.3116
-4.5 | -0.0259 | 0.00473 | -0.1122 | -5.4757
-4 | 0.0339 | 0.00458 | -0.1129 | 7.4017
-3.5 | 0.0937 | 0.00441 | -0.1137 | 21.2472
-3 | 0.1537 | 0.00429 | -0.1145 | 35.8275
-2.5 | 0.2129 | 0.0042 | -0.1152 | 50.6905
-2 | 0.2729 | 0.00407 | -0.116 | 67.0516
-1.5 | 0.3319 | 0.004 | -0.1168 | 82.975
-1 | 0.3909 | 0.00391 | -0.1175 | 99.9744
-0.5 | 0.4463 | 0.00387 | -0.1175 | 115.323
0 | 0.4891 | 0.00428 | -0.1149 | 114.2757
1 | 0.5618 | 0.00496 | -0.1069 | 113.2661
2 | 0.5766 | 0.00583 | -0.0866 | 98.9022
2.5 | 0.6104 | 0.00595 | -0.0823 | 102.5882
3 | 0.6449 | 0.00644 | -0.078 | 100.1398
3.5 | 0.6842 | 0.00691 | -0.0748 | 99.0159
4 | 0.7251 | 0.00743 | -0.0719 | 97.5908
4.5 | 0.7642 | 0.008 | -0.0687 | 95.525
5 | 0.8081 | 0.00845 | -0.0665 | 95.6331
5.5 | 0.8545 | 0.00885 | -0.0647 | 96.5537
6 | 0.9006 | 0.00926 | -0.0629 | 97.257
6.5 | 0.9464 | 0.00969 | -0.0611 | 97.6677
7 | 0.992 | 0.01016 | -0.0592 | 97.6378
7.5 | 1.0375 | 0.01065 | -0.0572 | 97.4178
8 | 1.0798 | 0.01124 | -0.0547 | 96.0676
8.5 | 1.1244 | 0.01178 | -0.0527 | 95.4499
9 | 1.1692 | 0.01233 | -0.0506 | 94.8256
9.5 | 1.2117 | 0.01297 | -0.0482 | 93.4233
10.5 | 1.2975 | 0.01431 | -0.0435 | 90.6709
11 | 1.3373 | 0.01509 | -0.0406 | 88.6216
11.5 | 1.3752 | 0.0159 | -0.0374 | 86.4906
12 | 1.4205 | 0.01662 | -0.0357 | 85.4693
12.5 | 1.5027 | 0.01817 | -0.0424 | 82.7023
13 | 1.5035 | 0.01889 | -0.0314 | 79.5924
13.5 | 1.5374 | 0.02013 | -0.0278 | 76.3736
14 | 1.5711 | 0.02146 | -0.0243 | 73.2106
14.5 | 1.5991 | 0.02319 | -0.0201 | 68.9564
15 | 1.6311 | 0.02473 | -0.0167 | 65.9563
15.5 | 1.6548 | 0.02689 | -0.0124 | 61.5396
16 | 1.6842 | 0.02875 | -0.009 | 58.5809
16.5 | 1.7088 | 0.03103 | -0.0053 | 55.0693
17 | 1.7298 | 0.03372 | -0.0016 | 51.2989
17.5 | 1.7471 | 0.03681 | 0.0021 | 47.4626
18 | 1.7575 | 0.04062 | 0.0058 | 43.2669
18.5 | 1.7656 | 0.0449 | 0.0089 | 39.3229
19 | 1.7619 | 0.05053 | 0.0118 | 34.8684
19.5 | 1.7589 | 0.05655 | 0.0135 | 31.1034
20 | 1.7377 | 0.06496 | 0.0141 | 26.7503

## 135. Re 16M Mach 0.50 (1)
BIGFOIL.COM POLAR EXPORT
NACA67-513 a=0.8
NACA67-513 a=0.8 |  |  |  | Cl Max: | 1.305 | at alpha= | 20 | deg
JavaFoil+Calcfoil stall+Eppler ext transition |  |  |  | L/D Max: | 115.434 | at alpha= | 3 | deg
Re: | 16000000 |  |  | Cd Min: | 0.00536 | at alpha= | -4 | deg
Mach: | 0.5 |  |  | Cl=0 at alpha= | -4.0441 | deg
|  |  |  | @ Cl=0.1, Cd= | 0.0056155
|  |  |  | @ Cl=0.4, Cd= | 0.006322
|  |  |  | @ Cl=0.6, Cd= | 0.0066274
alpha (deg) | Cl | Cd | Cm | Cl/Cd
-20 | -0.881 | 0.16135 | -0.042 | -5.463
-19.5 | -0.854 | 0.15226 | -0.042 | -5.611
-19 | -0.826 | 0.14952 | -0.042 | -5.525
-18.5 | -0.798 | 0.1456 | -0.042 | -5.481
-18 | -0.771 | 0.13691 | -0.043 | -5.632
-17.5 | -0.744 | 0.12807 | -0.044 | -5.811
-17 | -0.717 | 0.12051 | -0.044 | -5.951
-16.5 | -0.69 | 0.11543 | -0.045 | -5.98
-16 | -0.662 | 0.10965 | -0.045 | -6.042
-15.5 | -0.636 | 0.1009 | -0.047 | -6.303
-15 | -0.61 | 0.09369 | -0.049 | -6.513
-14.5 | -0.589 | 0.081 | -0.054 | -7.269
-14 | -0.574 | 0.0634 | -0.062 | -9.056
-13.5 | -0.523 | 0.09503 | -0.045 | -5.502
-13 | -0.495 | 0.08718 | -0.046 | -5.683
-12.5 | -0.469 | 0.07835 | -0.048 | -5.988
-12 | -0.443 | 0.0719 | -0.051 | -6.161
-11.5 | -0.421 | 0.05996 | -0.059 | -7.028
-11 | -0.451 | 0.01521 | -0.086 | -29.663
-10.5 | -0.359 | 0.06336 | -0.051 | -5.661
-10 | -0.33 | 0.0652 | -0.047 | -5.054
-9.5 | -0.303 | 0.05843 | -0.05 | -5.178
-9 | -0.276 | 0.05184 | -0.055 | -5.33
-8.5 | -0.295 | 0.01004 | -0.094 | -29.394
-8 | -0.219 | 0.05103 | -0.048 | -4.291
-7.5 | -0.192 | 0.04641 | -0.052 | -4.132
-7 | -0.245 | 0.04149 | -0.058 | -5.901
-6.5 | -0.289 | 0.0067 | -0.103 | -43.088
-6 | -0.245 | 0.00665 | -0.105 | -36.918
-5.5 | -0.19 | 0.00623 | -0.106 | -30.459
-5 | -0.128 | 0.00579 | -0.107 | -22.076
-4.5 | -0.062 | 0.00564 | -0.108 | -11.029
-4 | 0.006 | 0.00536 | -0.109 | 1.036
-3.5 | 0.075 | 0.00563 | -0.111 | 13.251
-3 | 0.144 | 0.00559 | -0.112 | 25.799
-2.5 | 0.214 | 0.00569 | -0.113 | 37.671
-2 | 0.285 | 0.00585 | -0.114 | 48.623
-1.5 | 0.356 | 0.00619 | -0.115 | 57.546
-1 | 0.426 | 0.0064 | -0.116 | 66.589
-0.5 | 0.496 | 0.0064 | -0.117 | 77.523
0 | 0.561 | 0.00652 | -0.119 | 86.049
0.5 | 0.63 | 0.00671 | -0.12 | 93.874
1 | 0.698 | 0.00703 | -0.121 | 99.274
1.5 | 0.767 | 0.00722 | -0.122 | 106.285
2 | 0.831 | 0.00744 | -0.123 | 111.74
2.5 | 0.898 | 0.00789 | -0.125 | 113.74
3 | 0.964 | 0.00835 | -0.126 | 115.434
3.5 | 1.028 | 0.00931 | -0.127 | 110.381
4 | 1.089 | 0.00973 | -0.128 | 111.978
4.5 | 1.147 | 0.01018 | -0.129 | 112.62
5 | 1.2 | 0.01068 | -0.13 | 112.343
5.5 | 1.245 | 0.01138 | -0.131 | 109.392
6 | 1.281 | 0.01206 | -0.133 | 106.209
6.5 | 1.299 | 0.01279 | -0.134 | 101.609
7 | 1.272 | 0.01365 | -0.135 | 93.173
7.5 | 1.127 | 0.01497 | -0.136 | 75.264
8 | 0.803 | 0.01557 | -0.137 | 51.575
8.5 | 0.835 | 0.01687 | -0.138 | 49.5
9 | 0.713 | 0.06219 | -0.07 | 11.46
9.5 | 0.898 | 0.01837 | -0.14 | 48.915
10 | 0.775 | 0.06356 | -0.086 | 12.187
10.5 | 0.963 | 0.01877 | -0.142 | 51.28
11 | 0.993 | 0.02021 | -0.143 | 49.144
11.5 | 1.023 | 0.02212 | -0.143 | 46.224
12 | 1.035 | 0.02823 | -0.141 | 36.671
12.5 | 1.086 | 0.02256 | -0.145 | 48.153
13 | 1.114 | 0.0251 | -0.146 | 44.365
13.5 | 1.136 | 0.02877 | -0.145 | 39.495
14 | 1.164 | 0.03136 | -0.146 | 37.128
14.5 | 1.009 | 0.10906 | -0.088 | 9.254
15 | 1.036 | 0.11722 | -0.089 | 8.841
15.5 | 1.066 | 0.12026 | -0.094 | 8.868
16 | 1.096 | 0.12416 | -0.097 | 8.824
16.5 | 1.115 | 0.14086 | -0.093 | 7.917
17 | 1.143 | 0.14756 | -0.095 | 7.744
17.5 | 1.171 | 0.15279 | -0.098 | 7.662
18 | 1.199 | 0.15837 | -0.1 | 7.573
18.5 | 1.223 | 0.17044 | -0.099 | 7.174
19 | 1.25 | 0.17373 | -0.101 | 7.195
19.5 | 1.279 | 0.179 | -0.104 | 7.144
20 | 1.305 | 0.19153 | -0.105 | 6.813

## 136. Re 16M Mach 0.50 (2)
BIGFOIL.COM POLAR EXPORT
NACA67-513 a=0.8
NACA67-513 a=0.8 |  |  |  | Cl Max: | 1.33 | at alpha= | 10 | deg
XFOIL ncrit=9 |  |  |  | L/D Max: | 155.63 | at alpha= | 0 | deg
Re: | 16000000 |  |  | Cd Min: | 0.09172 | at alpha= | -12.5 | deg
Mach: | 0.5 |  |  | Cl=0 at alpha= | -4.3268 | deg
|  |  |  | @ Cl=0.1, Cd= | 0.004617
|  |  |  | @ Cl=0.4, Cd= | 0.0040339
|  |  |  | @ Cl=0.6, Cd= | 0.0052991
alpha (deg) | Cl | Cd | Cm | Cl/Cd
-12.5 | -0.1551 | 0.09172 | -0.1542 | -1.691
-12 | -0.1657 | 0.08207 | -0.1593 | -2.019
-11.5 | -0.1736 | 0.07346 | -0.1638 | -2.3632
-11 | -0.1935 | 0.06387 | -0.169 | -3.0296
-10.5 | -0.2205 | 0.05353 | -0.1753 | -4.1192
-10 | -0.2362 | 0.04342 | -0.1841 | -5.4399
-9 | -0.3225 | 0.03049 | -0.1757 | -10.5772
-8.5 | -0.3585 | 0.02499 | -0.1655 | -14.3457
-8 | -0.3789 | 0.0185 | -0.1564 | -20.4811
-7.5 | -0.3927 | 0.0116 | -0.1466 | -33.8534
-7 | -0.3608 | 0.00767 | -0.1401 | -47.0404
-6.5 | -0.3002 | 0.00642 | -0.1363 | -46.7601
-6 | -0.2322 | 0.00588 | -0.1342 | -39.4898
-5.5 | -0.1626 | 0.00555 | -0.1329 | -29.2973
-5 | -0.0934 | 0.00523 | -0.1321 | -17.8585
-4.5 | -0.0239 | 0.00498 | -0.1318 | -4.7992
-4 | 0.0451 | 0.00476 | -0.1318 | 9.4748
-3.5 | 0.1142 | 0.00458 | -0.1321 | 24.9345
-3 | 0.1826 | 0.00441 | -0.1325 | 41.4059
-2.5 | 0.2507 | 0.00428 | -0.1331 | 58.5748
-2 | 0.3181 | 0.00419 | -0.1337 | 75.9189
-1.5 | 0.3866 | 0.00405 | -0.1347 | 95.4568
-1 | 0.4531 | 0.00397 | -0.1353 | 114.131
0 | 0.5805 | 0.00373 | -0.1355 | 155.63
0.5 | 0.6081 | 0.00426 | -0.1279 | 142.7465
1 | 0.5913 | 0.00492 | -0.1105 | 120.1829
1.5 | 0.6053 | 0.00553 | -0.1004 | 109.4575
2 | 0.6101 | 0.00642 | -0.0888 | 95.0312
2.5 | 0.6131 | 0.00702 | -0.0772 | 87.3362
3 | 0.6505 | 0.00774 | -0.0721 | 84.0439
3.5 | 0.6849 | 0.00858 | -0.0666 | 79.8252
4 | 0.7301 | 0.00926 | -0.063 | 78.8445
4.5 | 0.7732 | 0.01 | -0.059 | 77.32
5 | 0.8197 | 0.01073 | -0.0556 | 76.3933
5.5 | 0.8718 | 0.01131 | -0.0529 | 77.0822
6 | 0.9229 | 0.01196 | -0.05 | 77.1656
6.5 | 0.977 | 0.01257 | -0.0474 | 77.7247
7 | 1.0297 | 0.01328 | -0.0443 | 77.5377
7.5 | 1.0792 | 0.01414 | -0.0406 | 76.3225
8.5 | 1.1833 | 0.01589 | -0.033 | 74.4682
9 | 1.2353 | 0.01687 | -0.0288 | 73.2247
9.5 | 1.2866 | 0.01799 | -0.0241 | 71.5175
10 | 1.33 | 0.01962 | -0.0179 | 67.788

## 137. Re 18M Mach 0.00 (1)
BIGFOIL.COM POLAR EXPORT
NACA67-513 a=0.8
NACA67-513 a=0.8 |  |  |  | Cl Max: | 1.411 | at alpha= | 11 | deg
JavaFoil+Calcfoil stall+Eppler ext transition |  |  |  | L/D Max: | 125.524 | at alpha= | 5.5 | deg
Re: | 18000000 |  |  | Cd Min: | 0.00547 | at alpha= | -5 | deg
Mach: | 0 |  |  | Cl=0 at alpha= | -4.0417 | deg
|  |  |  | @ Cl=0.1, Cd= | 0.005575
|  |  |  | @ Cl=0.4, Cd= | 0.0060398
|  |  |  | @ Cl=0.6, Cd= | 0.0063907
alpha (deg) | Cl | Cd | Cm | Cl/Cd
-16.5 | -0.57 | 0.11209 | -0.037 | -5.087
-16 | -0.585 | 0.10593 | -0.038 | -5.52
-15.5 | -0.598 | 0.09997 | -0.039 | -5.977
-15 | -0.609 | 0.09422 | -0.041 | -6.46
-14.5 | -0.619 | 0.08603 | -0.043 | -7.197
-14 | -0.625 | 0.08005 | -0.045 | -7.812
-13.5 | -0.623 | 0.07614 | -0.046 | -8.178
-13 | -0.623 | 0.06385 | -0.052 | -9.755
-12.5 | -0.614 | 0.05773 | -0.054 | -10.643
-12 | -0.678 | 0.01508 | -0.073 | -44.967
-11.5 | -0.682 | 0.00957 | -0.077 | -71.288
-11 | -0.662 | 0.00851 | -0.079 | -77.83
-10.5 | -0.635 | 0.00802 | -0.08 | -79.227
-10 | -0.604 | 0.00704 | -0.082 | -85.867
-9.5 | -0.568 | 0.00741 | -0.083 | -76.737
-9 | -0.528 | 0.00706 | -0.084 | -74.747
-8.5 | -0.484 | 0.00688 | -0.085 | -70.404
-8 | -0.438 | 0.00655 | -0.086 | -66.875
-7.5 | -0.389 | 0.00633 | -0.087 | -61.46
-7 | -0.337 | 0.00607 | -0.088 | -55.584
-6.5 | -0.284 | 0.00588 | -0.089 | -48.293
-6 | -0.229 | 0.00563 | -0.091 | -40.566
-5.5 | -0.172 | 0.0055 | -0.092 | -31.217
-5 | -0.114 | 0.00547 | -0.093 | -20.795
-4.5 | -0.055 | 0.00555 | -0.094 | -9.868
-4 | 0.005 | 0.0056 | -0.095 | 0.866
-3.5 | 0.065 | 0.00561 | -0.096 | 11.58
-3 | 0.125 | 0.00555 | -0.097 | 22.603
-2.5 | 0.186 | 0.00548 | -0.098 | 33.974
-2 | 0.247 | 0.00556 | -0.099 | 44.41
-1.5 | 0.308 | 0.00609 | -0.1 | 50.683
-1 | 0.369 | 0.00605 | -0.101 | 61.062
-0.5 | 0.43 | 0.00603 | -0.102 | 71.271
0 | 0.488 | 0.00617 | -0.103 | 79.071
0.5 | 0.548 | 0.00633 | -0.104 | 86.52
1 | 0.608 | 0.0064 | -0.105 | 94.926
1.5 | 0.668 | 0.0066 | -0.106 | 101.152
2 | 0.725 | 0.00676 | -0.107 | 107.231
2.5 | 0.783 | 0.00703 | -0.108 | 111.387
3 | 0.841 | 0.00722 | -0.109 | 116.509
3.5 | 0.899 | 0.00776 | -0.11 | 115.858
4 | 0.955 | 0.00801 | -0.111 | 119.171
4.5 | 1.009 | 0.00825 | -0.112 | 122.327
5 | 1.062 | 0.00853 | -0.113 | 124.601
5.5 | 1.114 | 0.00887 | -0.114 | 125.524
6 | 1.163 | 0.00929 | -0.115 | 125.264
6.5 | 1.21 | 0.00966 | -0.116 | 125.239
7 | 1.251 | 0.01003 | -0.117 | 124.687
7.5 | 1.289 | 0.01046 | -0.118 | 123.191
8 | 1.322 | 0.01088 | -0.119 | 121.475
8.5 | 1.35 | 0.01132 | -0.12 | 119.274
9 | 1.373 | 0.01177 | -0.121 | 116.71
9.5 | 1.391 | 0.01238 | -0.122 | 112.372
10 | 1.403 | 0.01298 | -0.123 | 108.065
10.5 | 1.41 | 0.01364 | -0.124 | 103.336
11 | 1.411 | 0.01427 | -0.124 | 98.814
11.5 | 1.399 | 0.01496 | -0.125 | 93.525
12 | 1.38 | 0.01575 | -0.126 | 87.634
12.5 | 1.355 | 0.01642 | -0.127 | 82.545
13 | 1.325 | 0.01742 | -0.127 | 76.036
13.5 | 1.29 | 0.01834 | -0.128 | 70.322
14 | 1.251 | 0.01953 | -0.129 | 64.043
14.5 | 1.208 | 0.02066 | -0.129 | 58.479
15 | 1.162 | 0.02244 | -0.13 | 51.805
15.5 | 1.114 | 0.02435 | -0.13 | 45.763
16 | 1.066 | 0.02621 | -0.13 | 40.665

## 138. Re 18M Mach 0.00 (2)
BIGFOIL.COM POLAR EXPORT
NACA67-513 a=0.8
NACA67-513 a=0.8 |  |  |  | Cl Max: | 1.8407 | at alpha= | 20 | deg
XFOIL ncrit=9 |  |  |  | L/D Max: | 106.757 | at alpha= | 6.5 | deg
Re: | 18000000 |  |  | Cd Min: | 0.03871 | at alpha= | 20 | deg
Mach: | 0 |  |  | Cl=0 at alpha= | -4.2682 | deg
|  |  |  | @ Cl=0.1, Cd= | 0.0042816
|  |  |  | @ Cl=0.4, Cd= | 0.0041571
|  |  |  | @ Cl=0.6, Cd= | 0.0058287
alpha (deg) | Cl | Cd | Cm | Cl/Cd
-20 | -1.4399 | 0.01987 | -0.1335 | -72.466
-19.5 | -1.4222 | 0.0185 | -0.1302 | -76.8757
-19 | -1.4015 | 0.01732 | -0.1267 | -80.918
-18.5 | -1.3785 | 0.01628 | -0.1233 | -84.6744
-18 | -1.3533 | 0.01539 | -0.1197 | -87.9337
-17.5 | -1.3273 | 0.0146 | -0.1159 | -90.911
-17 | -1.3026 | 0.01389 | -0.1114 | -93.7797
-16.5 | -1.2697 | 0.01328 | -0.1083 | -95.6099
-16 | -1.2294 | 0.01265 | -0.1066 | -97.1858
-15.5 | -1.1879 | 0.01198 | -0.105 | -99.1569
-15 | -1.1449 | 0.0113 | -0.1037 | -101.3186
-14.5 | -1.0998 | 0.01069 | -0.1027 | -102.8812
-14 | -1.0534 | 0.01011 | -0.1018 | -104.1939
-13.5 | -1.0046 | 0.00966 | -0.1014 | -103.9959
-13 | -0.9546 | 0.00925 | -0.1011 | -103.2
-12.5 | -0.9036 | 0.00885 | -0.1009 | -102.1017
-12 | -0.8519 | 0.00847 | -0.1008 | -100.5785
-11.5 | -0.7995 | 0.0081 | -0.1009 | -98.7037
-11 | -0.7461 | 0.00781 | -0.1011 | -95.5314
-10.5 | -0.6927 | 0.0075 | -0.1013 | -92.36
-10 | -0.639 | 0.00719 | -0.1015 | -88.8734
-9 | -0.5313 | 0.00654 | -0.1019 | -81.2385
-8.5 | -0.4768 | 0.00622 | -0.1023 | -76.6559
-8 | -0.4218 | 0.00593 | -0.1027 | -71.1298
-7.5 | -0.3659 | 0.0057 | -0.1032 | -64.193
-6.5 | -0.2531 | 0.0053 | -0.1045 | -47.7547
-6 | -0.197 | 0.00507 | -0.1051 | -38.856
-5.5 | -0.1404 | 0.0049 | -0.1058 | -28.6531
-5 | -0.0836 | 0.00474 | -0.1065 | -17.6371
-4.5 | -0.0267 | 0.00458 | -0.1072 | -5.8297
-4 | 0.0309 | 0.00443 | -0.1081 | 6.9752
-3.5 | 0.0883 | 0.0043 | -0.1089 | 20.5349
-3 | 0.1454 | 0.00421 | -0.1096 | 34.5368
-2.5 | 0.2032 | 0.00409 | -0.1105 | 49.6822
-2 | 0.2602 | 0.00402 | -0.1113 | 64.7264
-1.5 | 0.317 | 0.00396 | -0.112 | 80.0505
-1 | 0.3716 | 0.004 | -0.1122 | 92.9
-0.5 | 0.4186 | 0.00426 | -0.1109 | 98.2629
0.5 | 0.5003 | 0.00499 | -0.1057 | 100.2605
1 | 0.539 | 0.00526 | -0.1026 | 102.4715
1.5 | 0.5524 | 0.00569 | -0.0941 | 97.0826
2 | 0.5784 | 0.00576 | -0.0884 | 100.4167
2.5 | 0.613 | 0.00587 | -0.0846 | 104.4293
3 | 0.6485 | 0.00613 | -0.0809 | 105.7912
3.5 | 0.6893 | 0.0065 | -0.0784 | 106.0462
4 | 0.7271 | 0.00696 | -0.0753 | 104.4684
4.5 | 0.7682 | 0.00743 | -0.0729 | 103.3917
5 | 0.8114 | 0.00778 | -0.071 | 104.2931
5.5 | 0.8555 | 0.00814 | -0.0693 | 105.0983
6 | 0.9006 | 0.00849 | -0.0679 | 106.0777
6.5 | 0.9448 | 0.00885 | -0.0663 | 106.7571
7 | 0.9879 | 0.00928 | -0.0645 | 106.4547
7.5 | 1.0316 | 0.00971 | -0.063 | 106.241
8 | 1.0741 | 0.01019 | -0.0612 | 105.4073
8.5 | 1.1157 | 0.01065 | -0.0593 | 104.7606
9 | 1.1578 | 0.01115 | -0.0576 | 103.8386
9.5 | 1.201 | 0.0116 | -0.0562 | 103.5345
10 | 1.2398 | 0.01221 | -0.054 | 101.5397
10.5 | 1.2804 | 0.01277 | -0.0522 | 100.2662
11 | 1.3215 | 0.01331 | -0.0505 | 99.2863
11.5 | 1.3588 | 0.01393 | -0.0483 | 97.5449
12 | 1.395 | 0.01451 | -0.0458 | 96.1406
12.5 | 1.4428 | 0.01522 | -0.0461 | 94.7963
13 | 1.4799 | 0.01604 | -0.0442 | 92.2631
13.5 | 1.5142 | 0.01691 | -0.0417 | 89.5446
14 | 1.5477 | 0.01787 | -0.0393 | 86.6088
14.5 | 1.5786 | 0.01897 | -0.0366 | 83.2156
15 | 1.6118 | 0.01996 | -0.0344 | 80.7515
15.5 | 1.6348 | 0.02159 | -0.0308 | 75.7202
16 | 1.6689 | 0.02258 | -0.029 | 73.9105
16.5 | 1.6949 | 0.02405 | -0.0262 | 70.474
17 | 1.7213 | 0.0256 | -0.0236 | 67.2383
17.5 | 1.7452 | 0.02734 | -0.0209 | 63.8332
18 | 1.7669 | 0.02925 | -0.0182 | 60.4068
18.5 | 1.7898 | 0.03117 | -0.0158 | 57.4206
19 | 1.8094 | 0.03341 | -0.0133 | 54.1574
19.5 | 1.8275 | 0.0358 | -0.011 | 51.0475
20 | 1.8407 | 0.03871 | -0.0085 | 47.551

## 139. Re 18M Mach 0.10 (1)
BIGFOIL.COM POLAR EXPORT
NACA67-513 a=0.8
NACA67-513 a=0.8 |  |  |  | Cl Max: | 1.403 | at alpha= | 10.5 | deg
JavaFoil+Calcfoil stall+Eppler ext transition |  |  |  | L/D Max: | 125.31 | at alpha= | 5.5 | deg
Re: | 18000000 |  |  | Cd Min: | 0.00525 | at alpha= | -2 | deg
Mach: | 0.1 |  |  | Cl=0 at alpha= | -4.0417 | deg
|  |  |  | @ Cl=0.1, Cd= | 0.0053882
|  |  |  | @ Cl=0.4, Cd= | 0.0060505
|  |  |  | @ Cl=0.6, Cd= | 0.0064217
alpha (deg) | Cl | Cd | Cm | Cl/Cd
-16.5 | -0.536 | 0.11507 | -0.036 | -4.657
-16 | -0.554 | 0.10798 | -0.038 | -5.132
-15.5 | -0.57 | 0.10184 | -0.038 | -5.599
-15 | -0.584 | 0.09615 | -0.04 | -6.077
-14.5 | -0.597 | 0.08829 | -0.042 | -6.767
-14 | -0.607 | 0.0824 | -0.044 | -7.361
-13.5 | -0.607 | 0.07837 | -0.045 | -7.741
-13 | -0.606 | 0.06857 | -0.049 | -8.838
-12.5 | -0.598 | 0.06377 | -0.051 | -9.374
-12 | -0.595 | 0.05229 | -0.056 | -11.378
-11.5 | -0.669 | 0.01053 | -0.077 | -63.553
-11 | -0.656 | 0.00872 | -0.079 | -75.174
-10.5 | -0.631 | 0.00813 | -0.08 | -77.594
-10 | -0.601 | 0.00665 | -0.082 | -90.39
-9.5 | -0.567 | 0.00754 | -0.083 | -75.187
-9 | -0.528 | 0.00712 | -0.084 | -74.131
-8.5 | -0.485 | 0.00688 | -0.085 | -70.436
-8 | -0.439 | 0.00657 | -0.087 | -66.797
-7.5 | -0.39 | 0.00631 | -0.088 | -61.806
-7 | -0.338 | 0.00612 | -0.089 | -55.257
-6.5 | -0.285 | 0.00586 | -0.09 | -48.605
-6 | -0.229 | 0.00565 | -0.091 | -40.571
-5.5 | -0.172 | 0.00558 | -0.092 | -30.879
-5 | -0.114 | 0.00545 | -0.093 | -20.97
-4.5 | -0.055 | 0.00563 | -0.094 | -9.78
-4 | 0.005 | 0.00561 | -0.096 | 0.87
-3.5 | 0.065 | 0.00548 | -0.097 | 11.931
-3 | 0.126 | 0.00532 | -0.098 | 23.708
-2.5 | 0.187 | 0.00547 | -0.099 | 34.208
-2 | 0.248 | 0.00525 | -0.1 | 47.268
-1.5 | 0.31 | 0.00614 | -0.101 | 50.46
-1 | 0.371 | 0.00606 | -0.102 | 61.245
-0.5 | 0.432 | 0.00604 | -0.103 | 71.465
0 | 0.49 | 0.00618 | -0.104 | 79.291
0.5 | 0.551 | 0.00634 | -0.105 | 86.83
1 | 0.611 | 0.00644 | -0.106 | 94.883
1.5 | 0.671 | 0.00661 | -0.107 | 101.45
2 | 0.728 | 0.0068 | -0.108 | 107.158
2.5 | 0.787 | 0.00709 | -0.109 | 110.92
3 | 0.845 | 0.00725 | -0.11 | 116.591
3.5 | 0.903 | 0.00782 | -0.111 | 115.445
4 | 0.959 | 0.00805 | -0.112 | 119.17
4.5 | 1.014 | 0.00828 | -0.113 | 122.362
5 | 1.067 | 0.0086 | -0.114 | 124.151
5.5 | 1.118 | 0.00893 | -0.115 | 125.31
6 | 1.168 | 0.00937 | -0.116 | 124.613
6.5 | 1.214 | 0.00973 | -0.117 | 124.804
7 | 1.255 | 0.01012 | -0.118 | 124.046
7.5 | 1.292 | 0.01054 | -0.119 | 122.568
8 | 1.325 | 0.01097 | -0.12 | 120.686
8.5 | 1.352 | 0.01144 | -0.121 | 118.201
9 | 1.373 | 0.01193 | -0.122 | 115.129
9.5 | 1.389 | 0.01252 | -0.122 | 110.915
10 | 1.399 | 0.01314 | -0.123 | 106.468
10.5 | 1.403 | 0.01382 | -0.124 | 101.482
11 | 1.4 | 0.0144 | -0.125 | 97.206
11.5 | 1.384 | 0.01519 | -0.126 | 91.095
12 | 1.361 | 0.01601 | -0.127 | 84.973
12.5 | 1.331 | 0.01681 | -0.127 | 79.165
13 | 1.295 | 0.01781 | -0.128 | 72.705
13.5 | 1.253 | 0.01891 | -0.129 | 66.288
14 | 1.208 | 0.02009 | -0.129 | 60.161
14.5 | 1.159 | 0.02165 | -0.13 | 53.548
15 | 1.106 | 0.02383 | -0.13 | 46.408
15.5 | 1.04 | 0.02955 | -0.128 | 35.211

## 140. Re 18M Mach 0.10 (2)
BIGFOIL.COM POLAR EXPORT
NACA67-513 a=0.8
NACA67-513 a=0.8 |  |  |  | Cl Max: | 1.8314 | at alpha= | 20 | deg
XFOIL ncrit=9 |  |  |  | L/D Max: | 105.631 | at alpha= | 6.5 | deg
Re: | 18000000 |  |  | Cd Min: | 0.04165 | at alpha= | 20 | deg
Mach: | 0.1 |  |  | Cl=0 at alpha= | -4.2698 | deg
|  |  |  | @ Cl=0.1, Cd= | 0.0042829
|  |  |  | @ Cl=0.4, Cd= | 0.0041202
|  |  |  | @ Cl=0.6, Cd= | 0.0058551
alpha (deg) | Cl | Cd | Cm | Cl/Cd
-20 | -1.421 | 0.02222 | -0.1426 | -63.9514
-19.5 | -1.4122 | 0.02022 | -0.1387 | -69.8417
-19 | -1.3959 | 0.01871 | -0.1349 | -74.6072
-18.5 | -1.3756 | 0.01743 | -0.1311 | -78.9214
-18 | -1.3523 | 0.01634 | -0.1272 | -82.7601
-17.5 | -1.3273 | 0.01539 | -0.1231 | -86.2443
-17 | -1.3024 | 0.01455 | -0.1186 | -89.512
-16.5 | -1.2768 | 0.01387 | -0.1137 | -92.0548
-16 | -1.2383 | 0.01317 | -0.1113 | -94.0243
-15.5 | -1.1964 | 0.01249 | -0.1094 | -95.7886
-15 | -1.1532 | 0.01178 | -0.1077 | -97.8947
-14.5 | -1.1083 | 0.01111 | -0.1062 | -99.757
-14 | -1.0626 | 0.01041 | -0.1049 | -102.0749
-13.5 | -1.0137 | 0.00989 | -0.1041 | -102.4975
-13 | -0.9633 | 0.00944 | -0.1036 | -102.0445
-12.5 | -0.9117 | 0.00901 | -0.1032 | -101.1876
-11.5 | -0.8064 | 0.00823 | -0.1028 | -97.983
-9.5 | -0.5894 | 0.00696 | -0.1031 | -84.6839
-9 | -0.5352 | 0.0066 | -0.1032 | -81.0909
-8.5 | -0.4801 | 0.00628 | -0.1034 | -76.449
-8 | -0.4247 | 0.00596 | -0.1037 | -71.2584
-7.5 | -0.3684 | 0.00572 | -0.1042 | -64.4056
-7 | -0.3116 | 0.00552 | -0.1048 | -56.4493
-6.5 | -0.2547 | 0.00532 | -0.1054 | -47.8759
-6 | -0.1981 | 0.00509 | -0.1059 | -38.9194
-5.5 | -0.1412 | 0.00491 | -0.1066 | -28.7576
-5 | -0.084 | 0.00475 | -0.1072 | -17.6842
-4.5 | -0.0267 | 0.00459 | -0.108 | -5.817
-4 | 0.0313 | 0.00444 | -0.1088 | 7.0495
-3.5 | 0.0891 | 0.0043 | -0.1096 | 20.7209
-3 | 0.1465 | 0.00421 | -0.1103 | 34.7981
-2.5 | 0.2047 | 0.00409 | -0.1112 | 50.0489
-2 | 0.2621 | 0.00401 | -0.112 | 65.3616
-1.5 | 0.3193 | 0.00395 | -0.1127 | 80.8354
-1 | 0.3746 | 0.00398 | -0.113 | 94.1206
-0.5 | 0.4217 | 0.00424 | -0.1117 | 99.4575
0 | 0.4609 | 0.00472 | -0.1087 | 97.6483
0.5 | 0.5029 | 0.00497 | -0.1062 | 101.1871
1.5 | 0.552 | 0.00567 | -0.0938 | 97.3545
2 | 0.5786 | 0.00578 | -0.0882 | 100.1038
2.5 | 0.6128 | 0.0059 | -0.0842 | 103.8644
3 | 0.648 | 0.00617 | -0.0805 | 105.0243
3.5 | 0.6887 | 0.00655 | -0.0778 | 105.145
4 | 0.7274 | 0.00701 | -0.0749 | 103.766
4.5 | 0.7681 | 0.0075 | -0.0724 | 102.4133
5 | 0.8115 | 0.00785 | -0.0704 | 103.3758
5.5 | 0.8565 | 0.00821 | -0.0688 | 104.324
6 | 0.9014 | 0.00858 | -0.0672 | 105.0583
6.5 | 0.9454 | 0.00895 | -0.0655 | 105.6313
7 | 0.9896 | 0.00937 | -0.0639 | 105.6137
7.5 | 1.0338 | 0.00981 | -0.0623 | 105.3823
8 | 1.0749 | 0.01033 | -0.0602 | 104.0561
8.5 | 1.118 | 0.01078 | -0.0585 | 103.7106
9 | 1.1609 | 0.01128 | -0.0568 | 102.9167
9.5 | 1.2028 | 0.01178 | -0.0549 | 102.1053
10 | 1.2427 | 0.01239 | -0.0528 | 100.2986
11 | 1.3249 | 0.01353 | -0.0492 | 97.9231
11.5 | 1.3623 | 0.01419 | -0.0468 | 96.0042
12 | 1.3992 | 0.01479 | -0.0442 | 94.6045
12.5 | 1.4478 | 0.01552 | -0.0445 | 93.2861
13 | 1.485 | 0.01639 | -0.0425 | 90.604
13.5 | 1.5192 | 0.01732 | -0.0398 | 87.7136
14 | 1.551 | 0.01839 | -0.037 | 84.3393
14.5 | 1.5842 | 0.01944 | -0.0344 | 81.4918
15 | 1.616 | 0.02057 | -0.0318 | 78.561
15.5 | 1.6401 | 0.02223 | -0.0283 | 73.7787
16 | 1.671 | 0.02345 | -0.0258 | 71.258
16.5 | 1.6991 | 0.02492 | -0.0232 | 68.1822
17 | 1.7238 | 0.02665 | -0.0202 | 64.6829
17.5 | 1.7491 | 0.0284 | -0.0176 | 61.588
18 | 1.7717 | 0.03039 | -0.0148 | 58.2988
18.5 | 1.7919 | 0.03262 | -0.0121 | 54.9326
19 | 1.8101 | 0.03511 | -0.0094 | 51.5551
19.5 | 1.825 | 0.03792 | -0.0069 | 48.1276
20 | 1.8314 | 0.04165 | -0.004 | 43.9712

## 141. Re 18M Mach 0.25 (1)
BIGFOIL.COM POLAR EXPORT
NACA67-513 a=0.8
NACA67-513 a=0.8 |  |  |  | Cl Max: | 1.364 | at alpha= | 9.5 | deg
JavaFoil+Calcfoil stall+Eppler ext transition |  |  |  | L/D Max: | 123.31 | at alpha= | 5.5 | deg
Re: | 18000000 |  |  | Cd Min: | 0.00525 | at alpha= | -2.5 | deg
Mach: | 0.25 |  |  | Cl=0 at alpha= | -4.041 | deg
|  |  |  | @ Cl=0.1, Cd= | 0.0054121
|  |  |  | @ Cl=0.4, Cd= | 0.0062127
|  |  |  | @ Cl=0.6, Cd= | 0.0065065
alpha (deg) | Cl | Cd | Cm | Cl/Cd
-15 | -0.371 | 0.10574 | -0.037 | -3.509
-14.5 | -0.415 | 0.098 | -0.038 | -4.235
-14 | -0.454 | 0.0928 | -0.039 | -4.888
-13.5 | -0.48 | 0.08747 | -0.04 | -5.483
-13 | -0.496 | 0.08017 | -0.043 | -6.181
-12.5 | -0.505 | 0.07648 | -0.043 | -6.602
-12 | -0.51 | 0.07106 | -0.045 | -7.175
-11.5 | -0.51 | 0.06508 | -0.048 | -7.843
-11 | -0.507 | 0.05832 | -0.052 | -8.695
-10.5 | -0.498 | 0.05229 | -0.055 | -9.529
-10 | -0.571 | 0.00906 | -0.083 | -63.008
-9.5 | -0.551 | 0.00783 | -0.085 | -70.361
-9 | -0.521 | 0.00678 | -0.087 | -76.772
-8.5 | -0.483 | 0.00723 | -0.088 | -66.815
-8 | -0.44 | 0.00681 | -0.089 | -64.714
-7.5 | -0.394 | 0.00659 | -0.09 | -59.68
-7 | -0.343 | 0.00625 | -0.091 | -54.916
-6.5 | -0.29 | 0.00602 | -0.092 | -48.188
-6 | -0.234 | 0.00577 | -0.094 | -40.568
-5.5 | -0.176 | 0.00558 | -0.095 | -31.581
-5 | -0.117 | 0.00552 | -0.096 | -21.192
-4.5 | -0.056 | 0.00564 | -0.097 | -10.007
-4 | 0.005 | 0.0057 | -0.098 | 0.879
-3.5 | 0.067 | 0.00546 | -0.099 | 12.287
-3 | 0.129 | 0.00537 | -0.1 | 24.118
-2.5 | 0.192 | 0.00525 | -0.101 | 36.586
-2 | 0.255 | 0.00592 | -0.102 | 43.046
-1.5 | 0.319 | 0.00619 | -0.103 | 51.492
-1 | 0.381 | 0.00627 | -0.104 | 60.843
-0.5 | 0.444 | 0.00608 | -0.106 | 72.992
0 | 0.503 | 0.0063 | -0.107 | 79.876
0.5 | 0.565 | 0.00645 | -0.108 | 87.669
1 | 0.627 | 0.00655 | -0.109 | 95.746
1.5 | 0.689 | 0.00675 | -0.11 | 102.101
2 | 0.747 | 0.00691 | -0.111 | 108.168
2.5 | 0.808 | 0.00723 | -0.112 | 111.623
3 | 0.867 | 0.00744 | -0.113 | 116.595
3.5 | 0.926 | 0.00801 | -0.114 | 115.583
4 | 0.984 | 0.00828 | -0.115 | 118.734
4.5 | 1.039 | 0.00859 | -0.116 | 120.983
5 | 1.093 | 0.0089 | -0.117 | 122.883
5.5 | 1.145 | 0.00928 | -0.118 | 123.31
6 | 1.194 | 0.00974 | -0.119 | 122.512
6.5 | 1.239 | 0.01015 | -0.12 | 121.995
7 | 1.277 | 0.0106 | -0.121 | 120.498
7.5 | 1.309 | 0.01107 | -0.122 | 118.307
8 | 1.335 | 0.01156 | -0.123 | 115.436
8.5 | 1.353 | 0.01211 | -0.124 | 111.743
9 | 1.363 | 0.01276 | -0.125 | 106.824
9.5 | 1.364 | 0.01342 | -0.126 | 101.62
10 | 1.355 | 0.01417 | -0.127 | 95.633
10.5 | 1.336 | 0.01495 | -0.127 | 89.37
11 | 1.307 | 0.01583 | -0.128 | 82.565
11.5 | 1.256 | 0.0168 | -0.129 | 74.721
12 | 1.191 | 0.01796 | -0.13 | 66.31
12.5 | 1.114 | 0.01944 | -0.13 | 57.321
13 | 1.026 | 0.0216 | -0.13 | 47.478
13.5 | 0.9 | 0.03129 | -0.125 | 28.776
14 | 0.696 | 0.09841 | -0.075 | 7.075
14.5 | 0.607 | 0.10857 | -0.071 | 5.593

## 142. Re 18M Mach 0.25 (2)
BIGFOIL.COM POLAR EXPORT
NACA67-513 a=0.8
NACA67-513 a=0.8 |  |  |  | Cl Max: | 1.7811 | at alpha= | 18.5 | deg
XFOIL ncrit=9 |  |  |  | L/D Max: | 106.934 | at alpha= | -0.5 | deg
Re: | 18000000 |  |  | Cd Min: | 0.17866 | at alpha= | -20 | deg
Mach: | 0.25 |  |  | Cl=0 at alpha= | -4.2795 | deg
|  |  |  | @ Cl=0.1, Cd= | 0.00431
|  |  |  | @ Cl=0.4, Cd= | 0.0039605
|  |  |  | @ Cl=0.6, Cd= | 0.0060496
alpha (deg) | Cl | Cd | Cm | Cl/Cd
-20 | -0.4176 | 0.17866 | -0.0784 | -2.3374
-19.5 | -0.3993 | 0.17308 | -0.0825 | -2.307
-19 | -1.0871 | 0.05177 | -0.1608 | -20.9986
-18.5 | -1.1573 | 0.03764 | -0.171 | -30.7465
-18 | -1.197 | 0.0305 | -0.1713 | -39.2459
-17.5 | -1.219 | 0.02588 | -0.1677 | -47.102
-17 | -1.228 | 0.02254 | -0.1623 | -54.4809
-16.5 | -1.2185 | 0.0204 | -0.1566 | -59.7304
-16 | -1.208 | 0.01847 | -0.1501 | -65.4034
-15.5 | -1.1944 | 0.01675 | -0.143 | -71.3075
-15 | -1.1712 | 0.01567 | -0.1361 | -74.7415
-14.5 | -1.14 | 0.01448 | -0.1305 | -78.7293
-14 | -1.1038 | 0.01301 | -0.1259 | -84.8424
-13.5 | -1.0582 | 0.01194 | -0.1225 | -88.6265
-13 | -1.009 | 0.01101 | -0.1197 | -91.644
-12.5 | -0.9557 | 0.01028 | -0.1176 | -92.9669
-12 | -0.9009 | 0.00965 | -0.1159 | -93.3575
-11.5 | -0.8446 | 0.00911 | -0.1145 | -92.7113
-11 | -0.7873 | 0.00865 | -0.1134 | -91.0173
-10.5 | -0.7303 | 0.00818 | -0.1124 | -89.2787
-10 | -0.6727 | 0.00776 | -0.1116 | -86.6881
-9.5 | -0.6147 | 0.00739 | -0.111 | -83.18
-9 | -0.5571 | 0.00697 | -0.1105 | -79.9283
-8.5 | -0.4992 | 0.00657 | -0.1101 | -75.9817
-8 | -0.4409 | 0.00621 | -0.1099 | -70.9984
-7.5 | -0.3822 | 0.0059 | -0.1099 | -64.7797
-7 | -0.3232 | 0.00563 | -0.11 | -57.4067
-6 | -0.2044 | 0.00521 | -0.1106 | -39.2322
-5.5 | -0.1454 | 0.00498 | -0.111 | -29.1968
-5 | -0.0859 | 0.00482 | -0.1115 | -17.8216
-4.5 | -0.0265 | 0.00463 | -0.1121 | -5.7235
-4 | 0.0336 | 0.00448 | -0.1129 | 7.5
-3.5 | 0.0934 | 0.00432 | -0.1136 | 21.6204
-3 | 0.1529 | 0.00423 | -0.1143 | 36.1466
-2.5 | 0.2127 | 0.0041 | -0.1151 | 51.878
-2 | 0.2724 | 0.00401 | -0.116 | 67.9302
-1.5 | 0.3317 | 0.00394 | -0.1167 | 84.1878
-1 | 0.3893 | 0.00392 | -0.1172 | 99.3112
-0.5 | 0.4395 | 0.00411 | -0.1161 | 106.9343
0 | 0.4789 | 0.00459 | -0.1127 | 104.3355
0.5 | 0.5158 | 0.00496 | -0.1088 | 103.9919
1 | 0.5534 | 0.00518 | -0.1051 | 106.834
1.5 | 0.5567 | 0.00562 | -0.0938 | 99.0569
2 | 0.5765 | 0.00603 | -0.0865 | 95.6053
2.5 | 0.6124 | 0.00606 | -0.0827 | 101.0561
3 | 0.6458 | 0.00643 | -0.0782 | 100.4355
3.5 | 0.6871 | 0.00685 | -0.0754 | 100.3066
4 | 0.7272 | 0.00735 | -0.0723 | 98.9388
4.5 | 0.7686 | 0.00788 | -0.0696 | 97.5381
5 | 0.8129 | 0.00828 | -0.0674 | 98.1763
5.5 | 0.8593 | 0.00867 | -0.0656 | 99.1119
6 | 0.9061 | 0.00907 | -0.0639 | 99.9008
6.5 | 0.9514 | 0.0095 | -0.0619 | 100.1474
7 | 0.9968 | 0.00997 | -0.06 | 99.9799
7.5 | 1.0426 | 0.01044 | -0.0581 | 99.8659
8 | 1.0856 | 0.01102 | -0.0557 | 98.5118
8.5 | 1.1294 | 0.01158 | -0.0535 | 97.5302
9 | 1.1747 | 0.0121 | -0.0515 | 97.0826
9.5 | 1.2181 | 0.01271 | -0.0492 | 95.8379
10 | 1.2595 | 0.01342 | -0.0466 | 93.8525
11 | 1.3444 | 0.01481 | -0.0417 | 90.7765
11.5 | 1.3831 | 0.01566 | -0.0387 | 88.3206
12 | 1.4219 | 0.01639 | -0.0355 | 86.7541
12.5 | 1.4706 | 0.01748 | -0.0349 | 84.1304
13 | 1.514 | 0.01858 | -0.0331 | 81.4855
13.5 | 1.5479 | 0.01969 | -0.0292 | 78.6135
14 | 1.5787 | 0.0211 | -0.0252 | 74.8199
14.5 | 1.6078 | 0.02272 | -0.0212 | 70.7658
15 | 1.6402 | 0.02419 | -0.0177 | 67.8049
15.5 | 1.6649 | 0.02625 | -0.0134 | 63.4248
16 | 1.6956 | 0.02801 | -0.0101 | 60.5355
16.5 | 1.7208 | 0.03021 | -0.0063 | 56.9613
17 | 1.7419 | 0.03283 | -0.0025 | 53.0582
17.5 | 1.7607 | 0.03577 | 0.0013 | 49.2228
18 | 1.7732 | 0.03934 | 0.005 | 45.0737
18.5 | 1.7811 | 0.04356 | 0.0083 | 40.8884
19 | 1.7801 | 0.04882 | 0.0114 | 36.4625
19.5 | 1.7786 | 0.05456 | 0.0134 | 32.599
20 | 1.7607 | 0.06243 | 0.0144 | 28.2028

## 143. Re 18M Mach 0.50 (1)
BIGFOIL.COM POLAR EXPORT
NACA67-513 a=0.8
NACA67-513 a=0.8 |  |  |  | Cl Max: | 1.305 | at alpha= | 20 | deg
JavaFoil+Calcfoil stall+Eppler ext transition |  |  |  | L/D Max: | 115.072 | at alpha= | 3 | deg
Re: | 18000000 |  |  | Cd Min: | 0.00547 | at alpha= | -4.5 | deg
Mach: | 0.5 |  |  | Cl=0 at alpha= | -4.0441 | deg
|  |  |  | @ Cl=0.1, Cd= | 0.0057654
|  |  |  | @ Cl=0.4, Cd= | 0.0065097
|  |  |  | @ Cl=0.6, Cd= | 0.0068657
alpha (deg) | Cl | Cd | Cm | Cl/Cd
-20 | -0.881 | 0.16437 | -0.042 | -5.361
-19.5 | -0.853 | 0.15869 | -0.042 | -5.376
-19 | -0.825 | 0.15588 | -0.042 | -5.295
-18.5 | -0.798 | 0.15095 | -0.042 | -5.284
-18 | -0.771 | 0.14061 | -0.043 | -5.483
-17.5 | -0.744 | 0.13218 | -0.044 | -5.629
-17 | -0.717 | 0.12454 | -0.044 | -5.754
-16.5 | -0.689 | 0.1225 | -0.044 | -5.624
-16 | -0.661 | 0.11654 | -0.044 | -5.673
-15.5 | -0.636 | 0.10129 | -0.047 | -6.281
-15 | -0.611 | 0.09187 | -0.05 | -6.653
-14.5 | -0.591 | 0.07793 | -0.056 | -7.589
-14 | -0.583 | 0.05501 | -0.066 | -10.602
-13.5 | -0.523 | 0.09425 | -0.045 | -5.548
-13 | -0.496 | 0.08751 | -0.046 | -5.664
-12.5 | -0.469 | 0.07814 | -0.049 | -6.007
-12 | -0.443 | 0.0709 | -0.052 | -6.255
-11.5 | -0.423 | 0.05837 | -0.061 | -7.243
-11 | -0.446 | 0.01717 | -0.085 | -25.97
-10.5 | -0.359 | 0.06277 | -0.051 | -5.717
-10 | -0.33 | 0.06437 | -0.047 | -5.12
-9.5 | -0.303 | 0.05838 | -0.05 | -5.184
-9 | -0.277 | 0.05103 | -0.056 | -5.423
-8.5 | -0.299 | 0.00888 | -0.096 | -33.683
-8 | -0.219 | 0.05103 | -0.048 | -4.292
-7.5 | -0.192 | 0.04626 | -0.052 | -4.147
-7 | -0.245 | 0.04104 | -0.059 | -5.973
-6.5 | -0.289 | 0.00662 | -0.103 | -43.634
-6 | -0.245 | 0.00649 | -0.105 | -37.79
-5.5 | -0.19 | 0.00614 | -0.106 | -30.907
-5 | -0.128 | 0.00581 | -0.107 | -21.987
-4.5 | -0.062 | 0.00547 | -0.108 | -11.37
-4 | 0.006 | 0.00578 | -0.109 | 0.96
-3.5 | 0.075 | 0.00574 | -0.11 | 13.003
-3 | 0.144 | 0.00581 | -0.112 | 24.817
-2.5 | 0.214 | 0.00595 | -0.113 | 36.02
-2 | 0.285 | 0.0062 | -0.114 | 45.879
-1.5 | 0.356 | 0.00634 | -0.115 | 56.214
-1 | 0.426 | 0.00661 | -0.116 | 64.523
-0.5 | 0.496 | 0.00648 | -0.117 | 76.536
0 | 0.561 | 0.00673 | -0.119 | 83.253
0.5 | 0.63 | 0.00697 | -0.12 | 90.397
1 | 0.698 | 0.00712 | -0.121 | 98.165
1.5 | 0.767 | 0.00741 | -0.122 | 103.492
2 | 0.832 | 0.00765 | -0.123 | 108.676
2.5 | 0.898 | 0.00802 | -0.125 | 112.06
3 | 0.964 | 0.00838 | -0.126 | 115.072
3.5 | 1.028 | 0.00915 | -0.127 | 112.41
4 | 1.09 | 0.00956 | -0.128 | 114.036
4.5 | 1.147 | 0.00999 | -0.129 | 114.829
5 | 1.2 | 0.01049 | -0.13 | 114.42
5.5 | 1.246 | 0.01116 | -0.131 | 111.65
6 | 1.282 | 0.01182 | -0.133 | 108.431
6.5 | 1.3 | 0.01255 | -0.134 | 103.551
7 | 1.272 | 0.01338 | -0.135 | 95.08
7.5 | 1.127 | 0.01473 | -0.136 | 76.534
8 | 0.803 | 0.01527 | -0.137 | 52.621
8.5 | 0.835 | 0.01649 | -0.138 | 50.657
9 | 0.713 | 0.06156 | -0.071 | 11.585
9.5 | 0.899 | 0.01798 | -0.14 | 49.993
10 | 0.78 | 0.06074 | -0.091 | 12.84
10.5 | 0.963 | 0.01838 | -0.142 | 52.391
11 | 0.994 | 0.01976 | -0.143 | 50.296
11.5 | 1.023 | 0.02166 | -0.143 | 47.256
12 | 1.044 | 0.0258 | -0.143 | 40.474
12.5 | 1.086 | 0.02249 | -0.145 | 48.295
13 | 1.115 | 0.02452 | -0.146 | 45.453
13.5 | 1.015 | 0.06428 | -0.12 | 15.797
14 | 1.055 | 0.0633 | -0.124 | 16.672
14.5 | 1.008 | 0.11579 | -0.086 | 8.704
15 | 1.036 | 0.12175 | -0.089 | 8.509
15.5 | 1.063 | 0.12916 | -0.091 | 8.23
16 | 1.094 | 0.12893 | -0.096 | 8.481
16.5 | 1.115 | 0.14688 | -0.093 | 7.593
17 | 1.143 | 0.14979 | -0.095 | 7.632
17.5 | 1.171 | 0.15438 | -0.098 | 7.587
18 | 1.199 | 0.16298 | -0.1 | 7.357
18.5 | 1.223 | 0.17375 | -0.099 | 7.037
19 | 1.25 | 0.17892 | -0.101 | 6.986
19.5 | 1.277 | 0.18583 | -0.103 | 6.874
20 | 1.305 | 0.19861 | -0.105 | 6.57

## 144. Re 18M Mach 0.50 (2)
BIGFOIL.COM POLAR EXPORT
NACA67-513 a=0.8
NACA67-513 a=0.8 |  |  |  | Cl Max: | 1.349 | at alpha= | 10.5 | deg
XFOIL ncrit=9 |  |  |  | L/D Max: | 146.598 | at alpha= | 0 | deg
Re: | 18000000 |  |  | Cd Min: | 0.13501 | at alpha= | 15.5 | deg
Mach: | 0.5 |  |  | Cl=0 at alpha= | -4.3228 | deg
|  |  |  | @ Cl=0.1, Cd= | 0.004516
|  |  |  | @ Cl=0.4, Cd= | 0.0039615
|  |  |  | @ Cl=0.6, Cd= | 0.0063105
alpha (deg) | Cl | Cd | Cm | Cl/Cd
-12.5 | -0.1645 | 0.09007 | -0.1552 | -1.8264
-12 | -0.179 | 0.08006 | -0.1606 | -2.2358
-11.5 | -0.1859 | 0.07172 | -0.1651 | -2.592
-11 | -0.2064 | 0.06207 | -0.1705 | -3.3253
-10.5 | -0.2316 | 0.05181 | -0.1771 | -4.4702
-10 | -0.2482 | 0.042 | -0.1853 | -5.9095
-9.5 | -0.2777 | 0.03568 | -0.1841 | -7.7831
-9 | -0.3272 | 0.0302 | -0.1754 | -10.8344
-8.5 | -0.3695 | 0.02412 | -0.1648 | -15.3192
-8 | -0.3904 | 0.01756 | -0.1555 | -22.2323
-7.5 | -0.4009 | 0.01092 | -0.1458 | -36.7125
-7 | -0.3651 | 0.00737 | -0.1395 | -49.5387
-6.5 | -0.3032 | 0.00624 | -0.1359 | -48.5897
-6 | -0.2345 | 0.00573 | -0.1338 | -40.925
-5.5 | -0.1639 | 0.00541 | -0.1327 | -30.2957
-5 | -0.0941 | 0.00511 | -0.132 | -18.4149
-4.5 | -0.0246 | 0.00486 | -0.1317 | -5.0617
-4 | 0.0448 | 0.00466 | -0.1317 | 9.6137
-3.5 | 0.1138 | 0.00448 | -0.132 | 25.4018
-3 | 0.1821 | 0.00432 | -0.1324 | 42.1528
-2.5 | 0.2499 | 0.00421 | -0.133 | 59.3587
-2 | 0.3185 | 0.00408 | -0.1338 | 78.0637
-1.5 | 0.3862 | 0.00398 | -0.1346 | 97.0352
-1 | 0.4533 | 0.00389 | -0.1353 | 116.5296
-0.5 | 0.518 | 0.0038 | -0.1356 | 136.3158
0 | 0.5732 | 0.00391 | -0.1339 | 146.5985
0.5 | 0.586 | 0.00461 | -0.1231 | 127.115
1 | 0.5729 | 0.00522 | -0.1066 | 109.751
1.5 | 0.5938 | 0.00584 | -0.098 | 101.6781
2.5 | 0.6108 | 0.00713 | -0.0767 | 85.6662
3 | 0.6498 | 0.00771 | -0.072 | 84.2802
3.5 | 0.6861 | 0.00851 | -0.0668 | 80.6228
4 | 0.7317 | 0.00917 | -0.0632 | 79.7928
4.5 | 0.7761 | 0.00989 | -0.0595 | 78.4732
5 | 0.8245 | 0.01054 | -0.0563 | 78.2258
5.5 | 0.8776 | 0.01109 | -0.0538 | 79.1344
6 | 0.9283 | 0.01175 | -0.0508 | 79.0043
6.5 | 0.9816 | 0.01237 | -0.048 | 79.3533
7 | 1.0345 | 0.01306 | -0.045 | 79.2113
7.5 | 1.0844 | 0.0139 | -0.0412 | 78.0144
8 | 1.1373 | 0.01471 | -0.0377 | 77.3148
8.5 | 1.1909 | 0.01557 | -0.034 | 76.4868
9 | 1.242 | 0.01657 | -0.0296 | 74.9547
9.5 | 1.294 | 0.01766 | -0.0249 | 73.2729
10 | 1.3377 | 0.01925 | -0.0187 | 69.4909
10.5 | 1.349 | 0.02257 | -0.0086 | 59.7696
12 | 1.259 | 0.04392 | 0.0182 | 28.6658
12.5 | 1.2167 | 0.0536 | 0.0218 | 22.6996
13 | 1.1756 | 0.06425 | 0.0222 | 18.2973
13.5 | 1.1379 | 0.07698 | 0.0177 | 14.7818
14 | 1.102 | 0.09141 | 0.0097 | 12.0556
14.5 | 1.0743 | 0.10664 | -0.0005 | 10.0741
15 | 1.0571 | 0.12137 | -0.0104 | 8.7097
15.5 | 1.0435 | 0.13501 | -0.0186 | 7.7291

## 145. Re 20M Mach 0.00 (1)
BIGFOIL.COM POLAR EXPORT
NACA67-513 a=0.8
NACA67-513 a=0.8 |  |  |  | Cl Max: | 1.411 | at alpha= | 11 | deg
JavaFoil+Calcfoil stall+Eppler ext transition |  |  |  | L/D Max: | 127.593 | at alpha= | 5.5 | deg
Re: | 20000000 |  |  | Cd Min: | 0.00537 | at alpha= | -2 | deg
Mach: | 0 |  |  | Cl=0 at alpha= | -4.0417 | deg
|  |  |  | @ Cl=0.1, Cd= | 0.0055825
|  |  |  | @ Cl=0.4, Cd= | 0.0062095
|  |  |  | @ Cl=0.6, Cd= | 0.006494
alpha (deg) | Cl | Cd | Cm | Cl/Cd
-17 | -0.553 | 0.124 | -0.035 | -4.461
-16.5 | -0.57 | 0.112 | -0.037 | -5.092
-16 | -0.585 | 0.10568 | -0.038 | -5.536
-15.5 | -0.598 | 0.09939 | -0.04 | -6.018
-15 | -0.609 | 0.0941 | -0.041 | -6.468
-14.5 | -0.62 | 0.08493 | -0.044 | -7.299
-14 | -0.626 | 0.07869 | -0.046 | -7.96
-13.5 | -0.624 | 0.07481 | -0.047 | -8.338
-13 | -0.627 | 0.06022 | -0.053 | -10.414
-12.5 | -0.621 | 0.05228 | -0.057 | -11.886
-12 | -0.687 | 0.01267 | -0.074 | -54.198
-11.5 | -0.684 | 0.0092 | -0.077 | -74.279
-11 | -0.663 | 0.00832 | -0.079 | -79.656
-10.5 | -0.636 | 0.0079 | -0.08 | -80.398
-10 | -0.605 | 0.00776 | -0.082 | -77.988
-9.5 | -0.568 | 0.00727 | -0.083 | -78.195
-9 | -0.528 | 0.00702 | -0.084 | -75.233
-8.5 | -0.484 | 0.00676 | -0.085 | -71.622
-8 | -0.438 | 0.00644 | -0.086 | -67.969
-7.5 | -0.389 | 0.0062 | -0.087 | -62.732
-7 | -0.337 | 0.00601 | -0.088 | -56.144
-6.5 | -0.284 | 0.00577 | -0.089 | -49.147
-6 | -0.229 | 0.00564 | -0.091 | -40.488
-5.5 | -0.172 | 0.00572 | -0.092 | -30.003
-5 | -0.114 | 0.00566 | -0.093 | -20.09
-4.5 | -0.055 | 0.00571 | -0.094 | -9.597
-4 | 0.005 | 0.00572 | -0.095 | 0.848
-3.5 | 0.065 | 0.00567 | -0.096 | 11.461
-3 | 0.125 | 0.00552 | -0.097 | 22.709
-2.5 | 0.186 | 0.00553 | -0.098 | 33.68
-2 | 0.247 | 0.00537 | -0.099 | 45.97
-1.5 | 0.308 | 0.00541 | -0.1 | 57.065
-1 | 0.369 | 0.00624 | -0.101 | 59.179
-0.5 | 0.43 | 0.00618 | -0.102 | 69.569
0 | 0.488 | 0.00631 | -0.103 | 77.302
0.5 | 0.548 | 0.00639 | -0.104 | 85.713
1 | 0.608 | 0.00651 | -0.105 | 93.351
1.5 | 0.668 | 0.00663 | -0.106 | 100.691
2 | 0.725 | 0.00686 | -0.107 | 105.757
2.5 | 0.783 | 0.0071 | -0.108 | 110.287
3 | 0.841 | 0.00733 | -0.109 | 114.79
3.5 | 0.899 | 0.00772 | -0.11 | 116.377
4 | 0.955 | 0.008 | -0.111 | 119.32
4.5 | 1.01 | 0.00815 | -0.113 | 123.837
5 | 1.063 | 0.0084 | -0.113 | 126.459
5.5 | 1.114 | 0.00873 | -0.114 | 127.593
6 | 1.164 | 0.00914 | -0.115 | 127.354
6.5 | 1.21 | 0.0095 | -0.116 | 127.423
7 | 1.252 | 0.00989 | -0.117 | 126.507
7.5 | 1.289 | 0.01027 | -0.118 | 125.593
8 | 1.322 | 0.01068 | -0.119 | 123.833
8.5 | 1.351 | 0.01112 | -0.12 | 121.401
9 | 1.374 | 0.01159 | -0.121 | 118.517
9.5 | 1.392 | 0.01214 | -0.122 | 114.595
10 | 1.404 | 0.01278 | -0.123 | 109.871
10.5 | 1.41 | 0.01338 | -0.124 | 105.364
11 | 1.411 | 0.014 | -0.124 | 100.757
11.5 | 1.399 | 0.01468 | -0.125 | 95.319
12 | 1.381 | 0.01545 | -0.126 | 89.354
12.5 | 1.356 | 0.0162 | -0.127 | 83.652
13 | 1.325 | 0.01709 | -0.128 | 77.544
13.5 | 1.29 | 0.0181 | -0.128 | 71.285
14 | 1.251 | 0.01911 | -0.129 | 65.471
14.5 | 1.209 | 0.02018 | -0.129 | 59.915
15 | 1.163 | 0.02212 | -0.13 | 52.579
15.5 | 1.115 | 0.02364 | -0.13 | 47.176
16 | 1.064 | 0.02649 | -0.13 | 40.174

## 146. Re 20M Mach 0.00 (2)
BIGFOIL.COM POLAR EXPORT
NACA67-513 a=0.8
NACA67-513 a=0.8 |  |  |  | Cl Max: | 1.848 | at alpha= | 20 | deg
XFOIL ncrit=9 |  |  |  | L/D Max: | 109.287 | at alpha= | 6.5 | deg
Re: | 20000000 |  |  | Cd Min: | 0.03805 | at alpha= | 20 | deg
Mach: | 0 |  |  | Cl=0 at alpha= | -4.2652 | deg
|  |  |  | @ Cl=0.1, Cd= | 0.0042162
|  |  |  | @ Cl=0.4, Cd= | 0.0044126
|  |  |  | @ Cl=0.6, Cd= | 0.0059419
alpha (deg) | Cl | Cd | Cm | Cl/Cd
-20 | -1.4522 | 0.01926 | -0.1323 | -75.3998
-19.5 | -1.4342 | 0.01793 | -0.1288 | -79.9888
-19 | -1.413 | 0.0168 | -0.1254 | -84.1071
-18.5 | -1.389 | 0.01582 | -0.1219 | -87.8003
-18 | -1.3635 | 0.01497 | -0.1183 | -91.0822
-17.5 | -1.3378 | 0.01423 | -0.1143 | -94.0126
-17 | -1.3129 | 0.01357 | -0.1097 | -96.7502
-16.5 | -1.2762 | 0.01295 | -0.1073 | -98.5483
-16 | -1.2351 | 0.01234 | -0.1057 | -100.0891
-15.5 | -1.1919 | 0.01175 | -0.1044 | -101.4383
-15 | -1.1484 | 0.0111 | -0.1032 | -103.4595
-14.5 | -1.1028 | 0.01052 | -0.1022 | -104.8289
-14 | -1.0567 | 0.00991 | -0.1013 | -106.6297
-13.5 | -1.0078 | 0.00945 | -0.1008 | -106.6455
-13 | -0.9575 | 0.00904 | -0.1006 | -105.9181
-12.5 | -0.9063 | 0.00864 | -0.1004 | -104.8958
-12 | -0.8545 | 0.00827 | -0.1004 | -103.3253
-11.5 | -0.802 | 0.00792 | -0.1005 | -101.2626
-11 | -0.7486 | 0.00762 | -0.1007 | -98.2415
-10.5 | -0.6949 | 0.00733 | -0.1009 | -94.8022
-10 | -0.641 | 0.00703 | -0.1011 | -91.1807
-9.5 | -0.5868 | 0.00675 | -0.1015 | -86.9333
-9 | -0.5324 | 0.00644 | -0.1018 | -82.6708
-8.5 | -0.4777 | 0.00612 | -0.1021 | -78.0556
-8 | -0.4228 | 0.00582 | -0.1025 | -72.646
-7.5 | -0.3669 | 0.00559 | -0.1031 | -65.6351
-7 | -0.3106 | 0.00539 | -0.1037 | -57.6252
-6.5 | -0.254 | 0.0052 | -0.1044 | -48.8462
-6 | -0.1978 | 0.005 | -0.105 | -39.56
-5.5 | -0.1412 | 0.00482 | -0.1056 | -29.2946
-5 | -0.0843 | 0.00467 | -0.1064 | -18.0514
-4.5 | -0.027 | 0.00449 | -0.1072 | -6.0134
-4 | 0.0305 | 0.00436 | -0.108 | 6.9954
-3.5 | 0.0875 | 0.00424 | -0.1087 | 20.6368
-3 | 0.1452 | 0.00413 | -0.1096 | 35.1574
-2.5 | 0.2026 | 0.00404 | -0.1104 | 50.1485
-2 | 0.2598 | 0.00396 | -0.1112 | 65.6061
-1.5 | 0.3154 | 0.00398 | -0.1117 | 79.2462
-1 | 0.3662 | 0.0042 | -0.1111 | 87.1905
-0.5 | 0.4123 | 0.00449 | -0.1096 | 91.8263
0 | 0.4519 | 0.00493 | -0.1067 | 91.6633
0.5 | 0.4963 | 0.00513 | -0.1049 | 96.7446
1 | 0.5333 | 0.00542 | -0.1014 | 98.3948
1.5 | 0.5483 | 0.00582 | -0.0931 | 94.2096
2 | 0.5788 | 0.00587 | -0.0884 | 98.6031
2.5 | 0.6142 | 0.00599 | -0.0848 | 102.5376
3 | 0.6507 | 0.00611 | -0.0813 | 106.4975
3.5 | 0.6918 | 0.00643 | -0.0789 | 107.5894
4 | 0.7298 | 0.0069 | -0.0758 | 105.7681
5 | 0.816 | 0.00765 | -0.0719 | 106.6667
5.5 | 0.8599 | 0.00799 | -0.0701 | 107.622
6 | 0.9047 | 0.00835 | -0.0686 | 108.3473
6.5 | 0.9497 | 0.00869 | -0.0672 | 109.2865
7 | 0.9922 | 0.00911 | -0.0653 | 108.9133
7.5 | 1.0358 | 0.00954 | -0.0637 | 108.5744
8 | 1.0791 | 0.00999 | -0.0621 | 108.018
8.5 | 1.1203 | 0.01048 | -0.0602 | 106.8989
9 | 1.1626 | 0.01095 | -0.0585 | 106.1735
9.5 | 1.2057 | 0.01141 | -0.057 | 105.6705
10 | 1.2452 | 0.012 | -0.0549 | 103.7667
10.5 | 1.2855 | 0.01255 | -0.0531 | 102.4303
11 | 1.3266 | 0.01309 | -0.0514 | 101.3445
11.5 | 1.3654 | 0.01372 | -0.0494 | 99.519
12 | 1.4014 | 0.01436 | -0.0469 | 97.5905
12.5 | 1.4359 | 0.01497 | -0.0442 | 95.9185
13 | 1.4872 | 0.01572 | -0.0453 | 94.6056
13.5 | 1.5202 | 0.01665 | -0.0427 | 91.3033
14 | 1.5538 | 0.01757 | -0.0402 | 88.4348
14.5 | 1.5852 | 0.01863 | -0.0376 | 85.0886
15 | 1.6182 | 0.01961 | -0.0353 | 82.5191
16 | 1.6746 | 0.02223 | -0.0297 | 75.3306
16.5 | 1.7014 | 0.02364 | -0.027 | 71.9712
17 | 1.7285 | 0.02512 | -0.0244 | 68.8097
17.5 | 1.7524 | 0.02682 | -0.0217 | 65.3393
18 | 1.7763 | 0.02857 | -0.0191 | 62.1736
18.5 | 1.799 | 0.03047 | -0.0167 | 59.0417
19 | 1.8183 | 0.03269 | -0.0141 | 55.6225
19.5 | 1.8363 | 0.03506 | -0.0117 | 52.3759
20 | 1.848 | 0.03805 | -0.009 | 48.5677

## 147. Re 20M Mach 0.10 (1)
BIGFOIL.COM POLAR EXPORT
NACA67-513 a=0.8
NACA67-513 a=0.8 |  |  |  | Cl Max: | 1.403 | at alpha= | 10.5 | deg
JavaFoil+Calcfoil stall+Eppler ext transition |  |  |  | L/D Max: | 127.246 | at alpha= | 5.5 | deg
Re: | 20000000 |  |  | Cd Min: | 0.00536 | at alpha= | -2 | deg
Mach: | 0.1 |  |  | Cl=0 at alpha= | -4.0417 | deg
|  |  |  | @ Cl=0.1, Cd= | 0.0055739
|  |  |  | @ Cl=0.4, Cd= | 0.0062062
|  |  |  | @ Cl=0.6, Cd= | 0.0065053
alpha (deg) | Cl | Cd | Cm | Cl/Cd
-16.5 | -0.536 | 0.11792 | -0.036 | -4.542
-16 | -0.554 | 0.10697 | -0.038 | -5.182
-15.5 | -0.57 | 0.10151 | -0.039 | -5.62
-15 | -0.585 | 0.09534 | -0.04 | -6.131
-14.5 | -0.598 | 0.08738 | -0.043 | -6.845
-14 | -0.607 | 0.08137 | -0.045 | -7.465
-13.5 | -0.608 | 0.0773 | -0.045 | -7.86
-13 | -0.604 | 0.0708 | -0.048 | -8.526
-12.5 | -0.601 | 0.06117 | -0.052 | -9.818
-12 | -0.607 | 0.04371 | -0.061 | -13.886
-11.5 | -0.669 | 0.01051 | -0.076 | -63.627
-11 | -0.657 | 0.00849 | -0.079 | -77.388
-10.5 | -0.631 | 0.00805 | -0.08 | -78.389
-10 | -0.602 | 0.00699 | -0.082 | -86.135
-9.5 | -0.567 | 0.00749 | -0.083 | -75.748
-9 | -0.528 | 0.00704 | -0.084 | -74.967
-8.5 | -0.485 | 0.00676 | -0.085 | -71.696
-8 | -0.439 | 0.0065 | -0.087 | -67.463
-7.5 | -0.39 | 0.0062 | -0.088 | -62.873
-7 | -0.338 | 0.006 | -0.089 | -56.439
-6.5 | -0.285 | 0.00577 | -0.09 | -49.368
-6 | -0.229 | 0.00568 | -0.091 | -40.395
-5.5 | -0.172 | 0.0057 | -0.092 | -30.263
-5 | -0.114 | 0.00572 | -0.093 | -19.986
-4.5 | -0.055 | 0.00569 | -0.094 | -9.684
-4 | 0.005 | 0.00569 | -0.096 | 0.857
-3.5 | 0.065 | 0.00566 | -0.097 | 11.543
-3 | 0.126 | 0.00551 | -0.098 | 22.862
-2.5 | 0.187 | 0.00551 | -0.099 | 33.919
-2 | 0.248 | 0.00536 | -0.1 | 46.315
-1.5 | 0.31 | 0.00618 | -0.101 | 50.177
-1 | 0.371 | 0.00623 | -0.102 | 59.523
-0.5 | 0.432 | 0.00618 | -0.103 | 69.893
0 | 0.49 | 0.00631 | -0.104 | 77.694
0.5 | 0.551 | 0.00644 | -0.105 | 85.534
1 | 0.611 | 0.00652 | -0.106 | 93.7
1.5 | 0.671 | 0.00667 | -0.107 | 100.608
2 | 0.728 | 0.00692 | -0.108 | 105.311
2.5 | 0.787 | 0.00712 | -0.109 | 110.589
3 | 0.845 | 0.00735 | -0.11 | 115.031
3.5 | 0.903 | 0.00778 | -0.111 | 116.149
4 | 0.959 | 0.00804 | -0.112 | 119.373
4.5 | 1.014 | 0.00819 | -0.113 | 123.908
5 | 1.067 | 0.00844 | -0.114 | 126.455
5.5 | 1.119 | 0.00879 | -0.115 | 127.246
6 | 1.168 | 0.00919 | -0.116 | 127.132
6.5 | 1.215 | 0.00957 | -0.117 | 126.909
7 | 1.256 | 0.00997 | -0.118 | 125.995
7.5 | 1.293 | 0.01037 | -0.119 | 124.651
8 | 1.325 | 0.01078 | -0.12 | 122.895
8.5 | 1.352 | 0.01123 | -0.121 | 120.448
9 | 1.374 | 0.01171 | -0.122 | 117.336
9.5 | 1.389 | 0.0123 | -0.122 | 112.951
10 | 1.399 | 0.01293 | -0.123 | 108.227
10.5 | 1.403 | 0.01356 | -0.124 | 103.48
11 | 1.401 | 0.0142 | -0.125 | 98.636
11.5 | 1.385 | 0.0149 | -0.126 | 92.919
12 | 1.361 | 0.01571 | -0.127 | 86.646
12.5 | 1.331 | 0.01652 | -0.127 | 80.565
13 | 1.295 | 0.01746 | -0.128 | 74.168
13.5 | 1.254 | 0.01853 | -0.129 | 67.691
14 | 1.209 | 0.0197 | -0.129 | 61.39
14.5 | 1.16 | 0.02119 | -0.13 | 54.745
15 | 1.107 | 0.02347 | -0.13 | 47.152
15.5 | 1.039 | 0.02961 | -0.128 | 35.099

## 148. Re 20M Mach 0.10 (2)
BIGFOIL.COM POLAR EXPORT
NACA67-513 a=0.8
NACA67-513 a=0.8 |  |  |  | Cl Max: | 1.8384 | at alpha= | 20 | deg
XFOIL ncrit=9 |  |  |  | L/D Max: | 107.92 | at alpha= | 6.5 | deg
Re: | 20000000 |  |  | Cd Min: | 0.041 | at alpha= | 20 | deg
Mach: | 0.1 |  |  | Cl=0 at alpha= | -4.2668 | deg
|  |  |  | @ Cl=0.1, Cd= | 0.0042277
|  |  |  | @ Cl=0.4, Cd= | 0.0043746
|  |  |  | @ Cl=0.6, Cd= | 0.0059739
alpha (deg) | Cl | Cd | Cm | Cl/Cd
-20 | -1.4264 | 0.02192 | -0.1422 | -65.073
-19.5 | -1.4259 | 0.01955 | -0.1374 | -72.9361
-19 | -1.4085 | 0.01811 | -0.1336 | -77.7747
-18.5 | -1.3873 | 0.0169 | -0.1297 | -82.0888
-18 | -1.3638 | 0.01586 | -0.1257 | -85.9899
-17.5 | -1.3383 | 0.01497 | -0.1216 | -89.3988
-17 | -1.3135 | 0.01417 | -0.1169 | -92.6958
-16.5 | -1.2848 | 0.01351 | -0.1125 | -95.0999
-16 | -1.2447 | 0.01283 | -0.1103 | -97.0148
-15 | -1.157 | 0.01157 | -0.1071 | -100
-14.5 | -1.1117 | 0.01092 | -0.1057 | -101.804
-14 | -1.0658 | 0.01023 | -0.1044 | -104.1838
-13.5 | -1.017 | 0.00969 | -0.1036 | -104.9536
-13 | -0.9664 | 0.00922 | -0.1031 | -104.8156
-12.5 | -0.9146 | 0.0088 | -0.1027 | -103.9318
-12 | -0.8621 | 0.0084 | -0.1025 | -102.631
-11.5 | -0.809 | 0.00803 | -0.1023 | -100.7472
-11 | -0.7549 | 0.00772 | -0.1024 | -97.785
-10.5 | -0.7007 | 0.00741 | -0.1025 | -94.5614
-10 | -0.6462 | 0.0071 | -0.1026 | -91.0141
-9.5 | -0.5914 | 0.00681 | -0.1028 | -86.8429
-9 | -0.5363 | 0.0065 | -0.103 | -82.5077
-8.5 | -0.481 | 0.00618 | -0.1033 | -77.8317
-8 | -0.4257 | 0.00585 | -0.1035 | -72.7692
-7.5 | -0.3694 | 0.00561 | -0.104 | -65.8467
-7 | -0.3127 | 0.00541 | -0.1046 | -57.8004
-6 | -0.1989 | 0.00502 | -0.1058 | -39.6215
-5.5 | -0.142 | 0.00483 | -0.1064 | -29.3996
-5 | -0.0846 | 0.00468 | -0.1071 | -18.0769
-4.5 | -0.027 | 0.0045 | -0.1079 | -6
-4 | 0.0309 | 0.00436 | -0.1087 | 7.0872
-3.5 | 0.0882 | 0.00425 | -0.1094 | 20.7529
-3 | 0.1464 | 0.00414 | -0.1103 | 35.3623
-2.5 | 0.2041 | 0.00403 | -0.1111 | 50.6452
-2 | 0.2617 | 0.00396 | -0.1119 | 66.0859
-1.5 | 0.3177 | 0.00397 | -0.1124 | 80.0252
-1 | 0.369 | 0.00418 | -0.1119 | 88.2775
-0.5 | 0.4152 | 0.00447 | -0.1103 | 92.8859
0 | 0.4544 | 0.00492 | -0.1073 | 92.3577
0.5 | 0.4986 | 0.00512 | -0.1053 | 97.3828
1 | 0.5353 | 0.00541 | -0.1018 | 98.9464
1.5 | 0.5475 | 0.00581 | -0.0928 | 94.2341
2 | 0.5785 | 0.00592 | -0.0881 | 97.7196
2.5 | 0.6144 | 0.00601 | -0.0845 | 102.2296
3 | 0.6499 | 0.00616 | -0.0809 | 105.5032
3.5 | 0.6917 | 0.00648 | -0.0784 | 106.7438
4 | 0.7297 | 0.00695 | -0.0753 | 104.9928
5 | 0.8156 | 0.00773 | -0.0712 | 105.511
5.5 | 0.8607 | 0.00807 | -0.0696 | 106.6543
6 | 0.906 | 0.00842 | -0.0681 | 107.601
6.5 | 0.9497 | 0.0088 | -0.0663 | 107.9205
7 | 0.9937 | 0.00921 | -0.0646 | 107.8936
7.5 | 1.038 | 0.00964 | -0.0631 | 107.6763
8 | 1.0802 | 0.01013 | -0.0611 | 106.6338
8.5 | 1.1223 | 0.01062 | -0.0592 | 105.678
9 | 1.1656 | 0.01108 | -0.0576 | 105.1986
9.5 | 1.2088 | 0.01156 | -0.056 | 104.5675
10 | 1.2475 | 0.01218 | -0.0536 | 102.422
10.5 | 1.2895 | 0.01272 | -0.0519 | 101.3758
11 | 1.331 | 0.01328 | -0.0502 | 100.2259
11.5 | 1.3678 | 0.014 | -0.0477 | 97.7
12 | 1.4057 | 0.01463 | -0.0454 | 96.0834
12.5 | 1.4408 | 0.01524 | -0.0425 | 94.5407
13 | 1.4911 | 0.0161 | -0.0434 | 92.6149
14 | 1.5587 | 0.01803 | -0.0381 | 86.4504
14.5 | 1.5903 | 0.01914 | -0.0353 | 83.0878
15 | 1.6234 | 0.02017 | -0.0328 | 80.4859
16 | 1.6786 | 0.023 | -0.0268 | 72.9826
16.5 | 1.706 | 0.02447 | -0.024 | 69.718
17 | 1.7321 | 0.02609 | -0.0212 | 66.3894
17.5 | 1.7584 | 0.02776 | -0.0186 | 63.3429
18 | 1.7801 | 0.02976 | -0.0157 | 59.8152
18.5 | 1.801 | 0.03191 | -0.0129 | 56.44
19 | 1.8204 | 0.03429 | -0.0103 | 53.0884
19.5 | 1.8333 | 0.03721 | -0.0074 | 49.269
20 | 1.8384 | 0.041 | -0.0044 | 44.839

## 149. Re 20M Mach 0.25 (1)
BIGFOIL.COM POLAR EXPORT
NACA67-513 a=0.8
NACA67-513 a=0.8 |  |  |  | Cl Max: | 1.364 | at alpha= | 9.5 | deg
JavaFoil+Calcfoil stall+Eppler ext transition |  |  |  | L/D Max: | 125.575 | at alpha= | 5.5 | deg
Re: | 20000000 |  |  | Cd Min: | 0.0053 | at alpha= | -2.5 | deg
Mach: | 0.25 |  |  | Cl=0 at alpha= | -4.041 | deg
|  |  |  | @ Cl=0.1, Cd= | 0.0055119
|  |  |  | @ Cl=0.4, Cd= | 0.006277
|  |  |  | @ Cl=0.6, Cd= | 0.0065877
alpha (deg) | Cl | Cd | Cm | Cl/Cd
-15 | -0.371 | 0.10777 | -0.037 | -3.442
-14.5 | -0.415 | 0.0985 | -0.039 | -4.215
-14 | -0.454 | 0.09194 | -0.039 | -4.934
-13.5 | -0.48 | 0.08665 | -0.04 | -5.536
-13 | -0.496 | 0.07974 | -0.043 | -6.215
-12.5 | -0.505 | 0.07572 | -0.043 | -6.67
-12 | -0.51 | 0.07029 | -0.045 | -7.262
-11.5 | -0.511 | 0.06462 | -0.048 | -7.906
-11 | -0.508 | 0.05704 | -0.053 | -8.915
-10.5 | -0.502 | 0.04941 | -0.057 | -10.154
-10 | -0.573 | 0.00863 | -0.083 | -66.411
-9.5 | -0.552 | 0.00769 | -0.085 | -71.721
-9 | -0.521 | 0.00756 | -0.087 | -68.966
-8.5 | -0.483 | 0.00711 | -0.088 | -67.98
-8 | -0.44 | 0.00669 | -0.089 | -65.85
-7.5 | -0.394 | 0.00648 | -0.09 | -60.708
-7 | -0.343 | 0.00618 | -0.091 | -55.559
-6.5 | -0.29 | 0.00589 | -0.092 | -49.185
-6 | -0.234 | 0.00573 | -0.094 | -40.858
-5.5 | -0.176 | 0.00566 | -0.095 | -31.188
-5 | -0.117 | 0.00574 | -0.096 | -20.39
-4.5 | -0.056 | 0.0057 | -0.097 | -9.905
-4 | 0.005 | 0.00559 | -0.098 | 0.896
-3.5 | 0.067 | 0.00548 | -0.099 | 12.231
-3 | 0.129 | 0.00554 | -0.1 | 23.377
-2.5 | 0.192 | 0.0053 | -0.101 | 36.245
-2 | 0.255 | 0.00617 | -0.102 | 41.298
-1.5 | 0.319 | 0.00622 | -0.103 | 51.232
-1 | 0.381 | 0.00628 | -0.104 | 60.665
-0.5 | 0.444 | 0.00627 | -0.106 | 70.759
0 | 0.503 | 0.0064 | -0.107 | 78.705
0.5 | 0.565 | 0.00652 | -0.108 | 86.736
1 | 0.627 | 0.00664 | -0.109 | 94.527
1.5 | 0.689 | 0.00681 | -0.11 | 101.231
2 | 0.748 | 0.00707 | -0.111 | 105.816
2.5 | 0.808 | 0.00731 | -0.112 | 110.491
3 | 0.868 | 0.00749 | -0.113 | 115.824
3.5 | 0.927 | 0.00798 | -0.114 | 116.068
4 | 0.984 | 0.00828 | -0.115 | 118.882
4.5 | 1.04 | 0.00845 | -0.116 | 122.966
5 | 1.093 | 0.00875 | -0.117 | 124.964
5.5 | 1.145 | 0.00912 | -0.118 | 125.575
6 | 1.194 | 0.00958 | -0.119 | 124.586
6.5 | 1.239 | 0.01 | -0.12 | 123.888
7 | 1.277 | 0.01042 | -0.121 | 122.56
7.5 | 1.31 | 0.01087 | -0.122 | 120.476
8 | 1.335 | 0.01136 | -0.123 | 117.594
8.5 | 1.354 | 0.0119 | -0.124 | 113.787
9 | 1.363 | 0.01256 | -0.125 | 108.572
9.5 | 1.364 | 0.01318 | -0.126 | 103.515
10 | 1.355 | 0.0139 | -0.127 | 97.515
10.5 | 1.336 | 0.01472 | -0.127 | 90.801
11 | 1.307 | 0.01561 | -0.128 | 83.707
11.5 | 1.256 | 0.0165 | -0.129 | 76.131
12 | 1.191 | 0.01774 | -0.13 | 67.154
12.5 | 1.115 | 0.01904 | -0.13 | 58.573
13 | 1.028 | 0.02071 | -0.131 | 49.627
13.5 | 0.924 | 0.02501 | -0.13 | 36.943
14 | 0.697 | 0.09775 | -0.076 | 7.126
14.5 | 0.607 | 0.10703 | -0.071 | 5.675

## 150. Re 20M Mach 0.25 (2)
BIGFOIL.COM POLAR EXPORT
NACA67-513 a=0.8
NACA67-513 a=0.8 |  |  |  | Cl Max: | 1.7966 | at alpha= | 19 | deg
XFOIL ncrit=9 |  |  |  | L/D Max: | 102.36 | at alpha= | 1 | deg
Re: | 20000000 |  |  | Cd Min: | 0.16707 | at alpha= | -20 | deg
Mach: | 0.25 |  |  | Cl=0 at alpha= | -4.2767 | deg
|  |  |  | @ Cl=0.1, Cd= | 0.0042477
|  |  |  | @ Cl=0.4, Cd= | 0.0041305
|  |  |  | @ Cl=0.6, Cd= | 0.0061737
alpha (deg) | Cl | Cd | Cm | Cl/Cd
-20 | -0.4626 | 0.16707 | -0.0822 | -2.7689
-19.5 | -0.4462 | 0.16112 | -0.0865 | -2.7694
-19 | -1.1347 | 0.04578 | -0.1665 | -24.7859
-18.5 | -1.1871 | 0.03524 | -0.1723 | -33.6862
-18 | -1.2239 | 0.02883 | -0.1711 | -42.4523
-17.5 | -1.2474 | 0.02439 | -0.1666 | -51.1439
-17 | -1.2557 | 0.02127 | -0.1606 | -59.0362
-16.5 | -1.2438 | 0.01931 | -0.1547 | -64.4122
-16 | -1.229 | 0.01759 | -0.1482 | -69.8692
-15.5 | -1.2128 | 0.01604 | -0.141 | -75.611
-15 | -1.189 | 0.01506 | -0.1338 | -78.9509
-14.5 | -1.1511 | 0.01391 | -0.1292 | -82.7534
-14 | -1.1086 | 0.01277 | -0.1253 | -86.8128
-13.5 | -1.0626 | 0.0117 | -0.122 | -90.8205
-13 | -1.0135 | 0.01072 | -0.1191 | -94.5429
-12.5 | -0.96 | 0.01 | -0.117 | -96
-12 | -0.9047 | 0.00938 | -0.1153 | -96.4499
-11.5 | -0.8483 | 0.00885 | -0.1139 | -95.8531
-11 | -0.7907 | 0.00841 | -0.1129 | -94.019
-10.5 | -0.7333 | 0.00797 | -0.1119 | -92.0075
-10 | -0.6754 | 0.00757 | -0.1112 | -89.2206
-9.5 | -0.6171 | 0.0072 | -0.1106 | -85.7083
-9 | -0.5587 | 0.00683 | -0.1102 | -81.8009
-8.5 | -0.5004 | 0.00646 | -0.1099 | -77.4613
-8 | -0.442 | 0.0061 | -0.1097 | -72.459
-7.5 | -0.3833 | 0.0058 | -0.1097 | -66.0862
-7 | -0.3244 | 0.00552 | -0.1098 | -58.7681
-6.5 | -0.2649 | 0.00531 | -0.1101 | -49.887
-6 | -0.2053 | 0.00512 | -0.1105 | -40.0977
-5.5 | -0.1463 | 0.00491 | -0.1108 | -29.7963
-5 | -0.0866 | 0.00473 | -0.1114 | -18.3087
-4.5 | -0.0268 | 0.00454 | -0.112 | -5.9031
-4 | 0.0332 | 0.00439 | -0.1128 | 7.5626
-3.5 | 0.0926 | 0.00426 | -0.1135 | 21.7371
-3 | 0.1525 | 0.00416 | -0.1143 | 36.6587
-2.5 | 0.2124 | 0.00403 | -0.1151 | 52.7047
-2 | 0.2718 | 0.00397 | -0.1158 | 68.4635
-1.5 | 0.3305 | 0.00393 | -0.1165 | 84.0967
-1 | 0.3853 | 0.00404 | -0.1163 | 95.3713
-0.5 | 0.4324 | 0.00433 | -0.1146 | 99.8614
0.5 | 0.5106 | 0.0051 | -0.1077 | 100.1176
1 | 0.5466 | 0.00534 | -0.1036 | 102.3596
1.5 | 0.5509 | 0.00581 | -0.0925 | 94.8193
2 | 0.5765 | 0.00618 | -0.0865 | 93.2848
2.5 | 0.6139 | 0.00617 | -0.0829 | 99.4976
3 | 0.6481 | 0.00642 | -0.0787 | 100.9502
3.5 | 0.6895 | 0.00679 | -0.0758 | 101.5464
4 | 0.7293 | 0.00728 | -0.0727 | 100.1786
4.5 | 0.7727 | 0.00774 | -0.0703 | 99.832
5 | 0.8172 | 0.00815 | -0.0682 | 100.2699
5.5 | 0.8636 | 0.00853 | -0.0664 | 101.2427
6 | 0.9104 | 0.00892 | -0.0647 | 102.0628
6.5 | 0.9559 | 0.00934 | -0.0627 | 102.3448
7 | 1.0006 | 0.00982 | -0.0606 | 101.8941
7.5 | 1.0467 | 0.01027 | -0.0588 | 101.9182
8 | 1.0911 | 0.01081 | -0.0566 | 100.9343
8.5 | 1.1341 | 0.01139 | -0.0543 | 99.5698
9 | 1.1795 | 0.0119 | -0.0523 | 99.1176
9.5 | 1.2238 | 0.01248 | -0.0501 | 98.0609
10 | 1.2649 | 0.01318 | -0.0474 | 95.9712
10.5 | 1.3087 | 0.01382 | -0.0452 | 94.6961
11.5 | 1.3893 | 0.01543 | -0.0396 | 90.0389
12 | 1.4289 | 0.01622 | -0.0367 | 88.0949
12.5 | 1.4615 | 0.01713 | -0.0325 | 85.3182
13 | 1.5405 | 0.01843 | -0.0382 | 83.5865
14 | 1.5878 | 0.02081 | -0.0266 | 76.2999
14.5 | 1.6177 | 0.02223 | -0.0224 | 72.771
15 | 1.6483 | 0.02375 | -0.0186 | 69.4021
15.5 | 1.6743 | 0.02568 | -0.0144 | 65.1986
16 | 1.706 | 0.02736 | -0.011 | 62.3538
16.5 | 1.7295 | 0.02962 | -0.007 | 58.3896
17 | 1.7513 | 0.03215 | -0.0032 | 54.4728
17.5 | 1.7712 | 0.03498 | 0.0006 | 50.6346
18 | 1.7851 | 0.03838 | 0.0043 | 46.5112
18.5 | 1.7956 | 0.04232 | 0.0077 | 42.4291
19 | 1.7966 | 0.04733 | 0.0109 | 37.959
19.5 | 1.7956 | 0.05289 | 0.0132 | 33.9497
20 | 1.7798 | 0.0604 | 0.0146 | 29.4669

## 151. Re 20M Mach 0.50 (1)
BIGFOIL.COM POLAR EXPORT
NACA67-513 a=0.8
NACA67-513 a=0.8 |  |  |  | Cl Max: | 1.305 | at alpha= | 20 | deg
JavaFoil+Calcfoil stall+Eppler ext transition |  |  |  | L/D Max: | 116.979 | at alpha= | 4.5 | deg
Re: | 20000000 |  |  | Cd Min: | 0.00543 | at alpha= | -4.5 | deg
Mach: | 0.5 |  |  | Cl=0 at alpha= | -4.0441 | deg
|  |  |  | @ Cl=0.1, Cd= | 0.0059735
|  |  |  | @ Cl=0.4, Cd= | 0.0066177
|  |  |  | @ Cl=0.6, Cd= | 0.0069774
alpha (deg) | Cl | Cd | Cm | Cl/Cd
-20 | -0.881 | 0.17081 | -0.042 | -5.157
-19.5 | -0.853 | 0.16229 | -0.042 | -5.257
-19 | -0.826 | 0.15757 | -0.042 | -5.24
-18.5 | -0.797 | 0.15412 | -0.042 | -5.174
-18 | -0.77 | 0.1452 | -0.042 | -5.305
-17.5 | -0.743 | 0.13728 | -0.043 | -5.416
-17 | -0.717 | 0.12818 | -0.044 | -5.593
-16.5 | -0.688 | 0.12567 | -0.044 | -5.478
-16 | -0.661 | 0.12003 | -0.044 | -5.506
-15.5 | -0.634 | 0.10856 | -0.045 | -5.841
-15 | -0.608 | 0.09804 | -0.047 | -6.204
-14.5 | -0.583 | 0.08982 | -0.05 | -6.487
-14 | -0.557 | 0.08232 | -0.052 | -6.767
-13.5 | -0.523 | 0.09386 | -0.045 | -5.571
-13 | -0.496 | 0.08719 | -0.046 | -5.687
-12.5 | -0.47 | 0.07749 | -0.049 | -6.061
-12 | -0.444 | 0.06995 | -0.053 | -6.348
-11.5 | -0.425 | 0.05529 | -0.063 | -7.695
-11 | -0.456 | 0.01296 | -0.087 | -35.208
-10.5 | -0.359 | 0.06291 | -0.051 | -5.703
-10 | -0.33 | 0.06496 | -0.047 | -5.075
-9.5 | -0.303 | 0.05794 | -0.05 | -5.224
-9 | -0.277 | 0.0504 | -0.057 | -5.498
-8.5 | -0.301 | 0.00836 | -0.097 | -36.027
-8 | -0.219 | 0.05069 | -0.049 | -4.321
-7.5 | -0.192 | 0.04628 | -0.052 | -4.146
-7 | -0.246 | 0.04046 | -0.06 | -6.069
-6.5 | -0.289 | 0.00648 | -0.103 | -44.621
-6 | -0.245 | 0.00649 | -0.105 | -37.806
-5.5 | -0.19 | 0.00613 | -0.106 | -30.932
-5 | -0.128 | 0.00579 | -0.107 | -22.079
-4.5 | -0.062 | 0.00543 | -0.108 | -11.453
-4 | 0.006 | 0.00586 | -0.109 | 0.948
-3.5 | 0.075 | 0.00593 | -0.11 | 12.575
-3 | 0.144 | 0.00605 | -0.112 | 23.835
-2.5 | 0.214 | 0.00622 | -0.113 | 34.467
-2 | 0.285 | 0.00632 | -0.114 | 45.002
-1.5 | 0.356 | 0.00658 | -0.115 | 54.141
-1 | 0.426 | 0.00664 | -0.116 | 64.162
-0.5 | 0.496 | 0.00666 | -0.118 | 74.526
0 | 0.561 | 0.00687 | -0.119 | 81.607
0.5 | 0.63 | 0.00706 | -0.12 | 89.264
1 | 0.699 | 0.00722 | -0.121 | 96.763
1.5 | 0.768 | 0.00745 | -0.122 | 103.054
2 | 0.832 | 0.0078 | -0.123 | 106.614
2.5 | 0.898 | 0.00816 | -0.125 | 110.055
3 | 0.964 | 0.00862 | -0.126 | 111.801
3.5 | 1.029 | 0.00913 | -0.127 | 112.624
4 | 1.09 | 0.00941 | -0.128 | 115.859
4.5 | 1.148 | 0.00981 | -0.129 | 116.979
5 | 1.2 | 0.01032 | -0.13 | 116.281
5.5 | 1.246 | 0.01099 | -0.132 | 113.357
6 | 1.282 | 0.01162 | -0.133 | 110.338
6.5 | 1.3 | 0.01234 | -0.134 | 105.373
7 | 1.273 | 0.01315 | -0.135 | 96.774
7.5 | 1.128 | 0.01446 | -0.136 | 78.005
8 | 0.804 | 0.01502 | -0.137 | 53.515
8.5 | 0.835 | 0.01621 | -0.138 | 51.545
9 | 0.713 | 0.06096 | -0.072 | 11.701
9.5 | 0.899 | 0.01764 | -0.14 | 50.964
10 | 0.91 | 0.02316 | -0.137 | 39.265
10.5 | 0.963 | 0.01802 | -0.142 | 53.452
11 | 0.994 | 0.0194 | -0.143 | 51.261
11.5 | 1.024 | 0.02115 | -0.143 | 48.403
12 | 1.047 | 0.02464 | -0.143 | 42.504
12.5 | 1.081 | 0.02451 | -0.145 | 44.117
13 | 0.974 | 0.06724 | -0.114 | 14.484
13.5 | 0.958 | 0.09696 | -0.087 | 9.877
14 | 0.992 | 0.09821 | -0.095 | 10.096
14.5 | 1.008 | 0.12063 | -0.086 | 8.354
15 | 1.035 | 0.12578 | -0.088 | 8.229
15.5 | 1.064 | 0.12955 | -0.092 | 8.216
16 | 1.092 | 0.13359 | -0.094 | 8.172
16.5 | 1.115 | 0.14835 | -0.093 | 7.517
17 | 1.142 | 0.15562 | -0.095 | 7.34
17.5 | 1.17 | 0.15939 | -0.097 | 7.34
18 | 1.199 | 0.16503 | -0.1 | 7.264
18.5 | 1.223 | 0.17854 | -0.1 | 6.85
19 | 1.25 | 0.18041 | -0.101 | 6.929
19.5 | 1.277 | 0.18832 | -0.103 | 6.782
20 | 1.305 | 0.20059 | -0.105 | 6.504

## 152. Re 20M Mach 0.50 (2)
BIGFOIL.COM POLAR EXPORT
NACA67-513 a=0.8
NACA67-513 a=0.8 |  |  |  | Cl Max: | 1.3553 | at alpha= | 10.5 | deg
XFOIL ncrit=9 |  |  |  | L/D Max: | 132.66 | at alpha= | 0 | deg
Re: | 20000000 |  |  | Cd Min: | 0.02225 | at alpha= | 10.5 | deg
Mach: | 0.5 |  |  | Cl=0 at alpha= | -99 | deg
|  |  |  | @ Cl=0.1, Cd= | 0.00421
|  |  |  | @ Cl=0.4, Cd= | 0.00421
|  |  |  | @ Cl=0.6, Cd= | 0.0064534
alpha (deg) | Cl | Cd | Cm | Cl/Cd
0 | 0.5585 | 0.00421 | -0.1308 | 132.6603
0.5 | 0.5566 | 0.00481 | -0.1166 | 115.7173
1 | 0.56 | 0.00544 | -0.104 | 102.9412
3 | 0.6496 | 0.00771 | -0.0719 | 84.2542
3.5 | 0.6883 | 0.00844 | -0.0672 | 81.5521
4 | 0.7337 | 0.00907 | -0.0636 | 80.8931
4.5 | 0.7799 | 0.00975 | -0.0601 | 79.9897
5 | 0.8284 | 0.0104 | -0.0569 | 79.6538
5.5 | 0.8821 | 0.01092 | -0.0545 | 80.7784
6 | 0.9336 | 0.01154 | -0.0516 | 80.9012
6.5 | 0.986 | 0.01219 | -0.0486 | 80.886
7 | 1.0389 | 0.01287 | -0.0456 | 80.7226
7.5 | 1.0898 | 0.01367 | -0.042 | 79.722
8 | 1.142 | 0.0145 | -0.0383 | 78.7586
8.5 | 1.1968 | 0.0153 | -0.0347 | 78.2222
9 | 1.2479 | 0.01631 | -0.0303 | 76.5113
9.5 | 1.3004 | 0.01737 | -0.0256 | 74.8647
10 | 1.3448 | 0.01892 | -0.0194 | 71.0782
10.5 | 1.3553 | 0.02225 | -0.0091 | 60.9124