## index
index | Re | Mach | Datasource
1 | 50000 | 0 | JavaFoil+Calcfoil stall+Eppler ext transition
2 | 50000 | 0 | XFOIL ncrit=9
3 | 50000 | 0.1 | JavaFoil+Calcfoil stall+Eppler ext transition
4 | 50000 | 0.1 | XFOIL ncrit=9
5 | 50000 | 0.25 | JavaFoil+Calcfoil stall+Eppler ext transition
6 | 50000 | 0.25 | XFOIL ncrit=9
7 | 50000 | 0.5 | JavaFoil+Calcfoil stall+Eppler ext transition
8 | 50000 | 0.5 | XFOIL ncrit=9
9 | 100000 | 0 | JavaFoil+Calcfoil stall+Eppler ext transition
10 | 100000 | 0 | XFOIL ncrit=9
11 | 100000 | 0.1 | JavaFoil+Calcfoil stall+Eppler ext transition
12 | 100000 | 0.1 | XFOIL ncrit=9
13 | 100000 | 0.25 | JavaFoil+Calcfoil stall+Eppler ext transition
14 | 100000 | 0.25 | XFOIL ncrit=9
15 | 100000 | 0.5 | JavaFoil+Calcfoil stall+Eppler ext transition
16 | 100000 | 0.5 | XFOIL ncrit=9
17 | 250000 | 0 | JavaFoil+Calcfoil stall+Eppler ext transition
18 | 250000 | 0 | XFOIL ncrit=9
19 | 250000 | 0.1 | JavaFoil+Calcfoil stall+Eppler ext transition
20 | 250000 | 0.1 | XFOIL ncrit=9
21 | 250000 | 0.25 | JavaFoil+Calcfoil stall+Eppler ext transition
22 | 250000 | 0.25 | XFOIL ncrit=9
23 | 250000 | 0.5 | JavaFoil+Calcfoil stall+Eppler ext transition
24 | 250000 | 0.5 | XFOIL ncrit=9
25 | 500000 | 0 | JavaFoil+Calcfoil stall+Eppler ext transition
26 | 500000 | 0 | XFOIL ncrit=9
27 | 500000 | 0.1 | JavaFoil+Calcfoil stall+Eppler ext transition
28 | 500000 | 0.1 | XFOIL ncrit=9
29 | 500000 | 0.25 | JavaFoil+Calcfoil stall+Eppler ext transition
30 | 500000 | 0.25 | XFOIL ncrit=9
31 | 500000 | 0.5 | JavaFoil+Calcfoil stall+Eppler ext transition
32 | 500000 | 0.5 | XFOIL ncrit=9
33 | 750000 | 0 | JavaFoil+Calcfoil stall+Eppler ext transition
34 | 750000 | 0 | XFOIL ncrit=9
35 | 750000 | 0.1 | JavaFoil+Calcfoil stall+Eppler ext transition
36 | 750000 | 0.1 | XFOIL ncrit=9
37 | 750000 | 0.25 | JavaFoil+Calcfoil stall+Eppler ext transition
38 | 750000 | 0.25 | XFOIL ncrit=9
39 | 750000 | 0.5 | JavaFoil+Calcfoil stall+Eppler ext transition
40 | 750000 | 0.5 | XFOIL ncrit=9
41 | 1000000 | 0 | JavaFoil+Calcfoil stall+Eppler ext transition
42 | 1000000 | 0 | XFOIL ncrit=9
43 | 1000000 | 0.1 | JavaFoil+Calcfoil stall+Eppler ext transition
44 | 1000000 | 0.1 | XFOIL ncrit=9
45 | 1000000 | 0.25 | JavaFoil+Calcfoil stall+Eppler ext transition
46 | 1000000 | 0.25 | XFOIL ncrit=9
47 | 1000000 | 0.5 | JavaFoil+Calcfoil stall+Eppler ext transition
48 | 1000000 | 0.5 | XFOIL ncrit=9
49 | 2000000 | 0 | JavaFoil+Calcfoil stall+Eppler ext transition
50 | 2000000 | 0 | XFOIL ncrit=9
51 | 2000000 | 0.1 | JavaFoil+Calcfoil stall+Eppler ext transition
52 | 2000000 | 0.1 | XFOIL ncrit=9
53 | 2000000 | 0.25 | JavaFoil+Calcfoil stall+Eppler ext transition
54 | 2000000 | 0.25 | XFOIL ncrit=9
55 | 2000000 | 0.5 | JavaFoil+Calcfoil stall+Eppler ext transition
56 | 2000000 | 0.5 | XFOIL ncrit=9
57 | 3000000 | 0 | JavaFoil+Calcfoil stall+Eppler ext transition
58 | 3000000 | 0 | XFOIL ncrit=9
59 | 3000000 | 0.1 | JavaFoil+Calcfoil stall+Eppler ext transition
60 | 3000000 | 0.1 | XFOIL ncrit=9
61 | 3000000 | 0.25 | JavaFoil+Calcfoil stall+Eppler ext transition
62 | 3000000 | 0.25 | XFOIL ncrit=9
63 | 3000000 | 0.5 | JavaFoil+Calcfoil stall+Eppler ext transition
64 | 3000000 | 0.5 | XFOIL ncrit=9
65 | 4000000 | 0 | JavaFoil+Calcfoil stall+Eppler ext transition
66 | 4000000 | 0 | XFOIL ncrit=9
67 | 4000000 | 0.1 | JavaFoil+Calcfoil stall+Eppler ext transition
68 | 4000000 | 0.1 | XFOIL ncrit=9
69 | 4000000 | 0.25 | JavaFoil+Calcfoil stall+Eppler ext transition
70 | 4000000 | 0.25 | XFOIL ncrit=9
71 | 4000000 | 0.5 | JavaFoil+Calcfoil stall+Eppler ext transition
72 | 4000000 | 0.5 | XFOIL ncrit=9
73 | 5000000 | 0 | JavaFoil+Calcfoil stall+Eppler ext transition
74 | 5000000 | 0 | XFOIL ncrit=9
75 | 5000000 | 0.1 | JavaFoil+Calcfoil stall+Eppler ext transition
76 | 5000000 | 0.1 | XFOIL ncrit=9
77 | 5000000 | 0.25 | JavaFoil+Calcfoil stall+Eppler ext transition
78 | 5000000 | 0.25 | XFOIL ncrit=9
79 | 5000000 | 0.5 | JavaFoil+Calcfoil stall+Eppler ext transition
80 | 5000000 | 0.5 | XFOIL ncrit=9
81 | 6000000 | 0 | JavaFoil+Calcfoil stall+Eppler ext transition
82 | 6000000 | 0 | XFOIL ncrit=9
83 | 6000000 | 0.1 | JavaFoil+Calcfoil stall+Eppler ext transition
84 | 6000000 | 0.1 | XFOIL ncrit=9
85 | 6000000 | 0.25 | JavaFoil+Calcfoil stall+Eppler ext transition
86 | 6000000 | 0.25 | XFOIL ncrit=9
87 | 6000000 | 0.5 | JavaFoil+Calcfoil stall+Eppler ext transition
88 | 6000000 | 0.5 | XFOIL ncrit=9
89 | 7000000 | 0 | JavaFoil+Calcfoil stall+Eppler ext transition
90 | 7000000 | 0 | XFOIL ncrit=9
91 | 7000000 | 0.1 | JavaFoil+Calcfoil stall+Eppler ext transition
92 | 7000000 | 0.1 | XFOIL ncrit=9
93 | 7000000 | 0.25 | JavaFoil+Calcfoil stall+Eppler ext transition
94 | 7000000 | 0.25 | XFOIL ncrit=9
95 | 7000000 | 0.5 | JavaFoil+Calcfoil stall+Eppler ext transition
96 | 7000000 | 0.5 | XFOIL ncrit=9
97 | 8000000 | 0 | JavaFoil+Calcfoil stall+Eppler ext transition
98 | 8000000 | 0 | XFOIL ncrit=9
99 | 8000000 | 0.1 | JavaFoil+Calcfoil stall+Eppler ext transition
100 | 8000000 | 0.1 | XFOIL ncrit=9
101 | 8000000 | 0.25 | JavaFoil+Calcfoil stall+Eppler ext transition
102 | 8000000 | 0.25 | XFOIL ncrit=9
103 | 8000000 | 0.5 | JavaFoil+Calcfoil stall+Eppler ext transition
104 | 8000000 | 0.5 | XFOIL ncrit=9
105 | 10000000 | 0 | JavaFoil+Calcfoil stall+Eppler ext transition
106 | 10000000 | 0 | XFOIL ncrit=9
107 | 10000000 | 0.1 | JavaFoil+Calcfoil stall+Eppler ext transition
108 | 10000000 | 0.1 | XFOIL ncrit=9
109 | 10000000 | 0.25 | JavaFoil+Calcfoil stall+Eppler ext transition
110 | 10000000 | 0.25 | XFOIL ncrit=9
111 | 10000000 | 0.5 | JavaFoil+Calcfoil stall+Eppler ext transition
112 | 10000000 | 0.5 | XFOIL ncrit=9
113 | 12000000 | 0 | JavaFoil+Calcfoil stall+Eppler ext transition
114 | 12000000 | 0 | XFOIL ncrit=9
115 | 12000000 | 0.1 | JavaFoil+Calcfoil stall+Eppler ext transition
116 | 12000000 | 0.1 | XFOIL ncrit=9
117 | 12000000 | 0.25 | JavaFoil+Calcfoil stall+Eppler ext transition
118 | 12000000 | 0.25 | XFOIL ncrit=9
119 | 12000000 | 0.5 | JavaFoil+Calcfoil stall+Eppler ext transition
120 | 12000000 | 0.5 | XFOIL ncrit=9
121 | 14000000 | 0 | JavaFoil+Calcfoil stall+Eppler ext transition
122 | 14000000 | 0 | XFOIL ncrit=9
123 | 14000000 | 0.1 | JavaFoil+Calcfoil stall+Eppler ext transition
124 | 14000000 | 0.1 | XFOIL ncrit=9
125 | 14000000 | 0.25 | JavaFoil+Calcfoil stall+Eppler ext transition
126 | 14000000 | 0.25 | XFOIL ncrit=9
127 | 14000000 | 0.5 | JavaFoil+Calcfoil stall+Eppler ext transition
128 | 14000000 | 0.5 | XFOIL ncrit=9
129 | 16000000 | 0 | JavaFoil+Calcfoil stall+Eppler ext transition
130 | 16000000 | 0 | XFOIL ncrit=9
131 | 16000000 | 0.1 | JavaFoil+Calcfoil stall+Eppler ext transition
132 | 16000000 | 0.1 | XFOIL ncrit=9
133 | 16000000 | 0.25 | JavaFoil+Calcfoil stall+Eppler ext transition
134 | 16000000 | 0.25 | XFOIL ncrit=9
135 | 16000000 | 0.5 | JavaFoil+Calcfoil stall+Eppler ext transition
136 | 16000000 | 0.5 | XFOIL ncrit=9
137 | 18000000 | 0 | JavaFoil+Calcfoil stall+Eppler ext transition
138 | 18000000 | 0 | XFOIL ncrit=9
139 | 18000000 | 0.1 | JavaFoil+Calcfoil stall+Eppler ext transition
140 | 18000000 | 0.1 | XFOIL ncrit=9
141 | 18000000 | 0.25 | JavaFoil+Calcfoil stall+Eppler ext transition
142 | 18000000 | 0.25 | XFOIL ncrit=9
143 | 18000000 | 0.5 | JavaFoil+Calcfoil stall+Eppler ext transition
144 | 18000000 | 0.5 | XFOIL ncrit=9
145 | 20000000 | 0 | JavaFoil+Calcfoil stall+Eppler ext transition
146 | 20000000 | 0 | XFOIL ncrit=9
147 | 20000000 | 0.1 | JavaFoil+Calcfoil stall+Eppler ext transition
148 | 20000000 | 0.1 | XFOIL ncrit=9
149 | 20000000 | 0.25 | JavaFoil+Calcfoil stall+Eppler ext transition
150 | 20000000 | 0.25 | XFOIL ncrit=9
151 | 20000000 | 0.5 | JavaFoil+Calcfoil stall+Eppler ext transition
152 | 20000000 | 0.5 | XFOIL ncrit=9

## 1. Re 50k Mach 0.00 (1)
BIGFOIL.COM POLAR EXPORT
NACA64A713
NACA64A713 |  |  |  | Cl Max: | 1.418 | at alpha= | 7 | deg
JavaFoil+Calcfoil stall+Eppler ext transition |  |  |  | L/D Max: | 49.266 | at alpha= | 5.5 | deg
Re: | 50000 |  |  | Cd Min: | 0.01809 | at alpha= | -1.5 | deg
Mach: | 0 |  |  | Cl=0 at alpha= | -5.6146 | deg
|  |  |  | @ Cl=0.1, Cd= | 0.045836
|  |  |  | @ Cl=0.4, Cd= | 0.018826
|  |  |  | @ Cl=0.6, Cd= | 0.018405
alpha (deg) | Cl | Cd | Cm | Cl/Cd
-20 | -0.407 | 0.4472 | -0.033 | -0.909
-19.5 | -0.419 | 0.3804 | -0.033 | -1.101
-19 | -0.431 | 0.36366 | -0.033 | -1.186
-18.5 | -0.443 | 0.34476 | -0.034 | -1.285
-18 | -0.454 | 0.31986 | -0.034 | -1.42
-17.5 | -0.465 | 0.28913 | -0.034 | -1.607
-17 | -0.474 | 0.27323 | -0.035 | -1.735
-16.5 | -0.482 | 0.24828 | -0.035 | -1.942
-16 | -0.489 | 0.23214 | -0.036 | -2.106
-15.5 | -0.494 | 0.22118 | -0.037 | -2.233
-15 | -0.497 | 0.20456 | -0.037 | -2.429
-14.5 | -0.497 | 0.19041 | -0.039 | -2.613
-14 | -0.495 | 0.17239 | -0.04 | -2.874
-13.5 | -0.491 | 0.1563 | -0.04 | -3.138
-13 | -0.482 | 0.14918 | -0.041 | -3.234
-12.5 | -0.471 | 0.13274 | -0.042 | -3.549
-12 | -0.456 | 0.12486 | -0.043 | -3.655
-11.5 | -0.438 | 0.11644 | -0.043 | -3.761
-11 | -0.416 | 0.10712 | -0.044 | -3.883
-10.5 | -0.391 | 0.09827 | -0.046 | -3.974
-10 | -0.362 | 0.09103 | -0.046 | -3.972
-9.5 | -0.329 | 0.08622 | -0.048 | -3.821
-9 | -0.294 | 0.07877 | -0.049 | -3.736
-8.5 | -0.256 | 0.07337 | -0.049 | -3.494
-8 | -0.216 | 0.06802 | -0.05 | -3.176
-7.5 | -0.173 | 0.06413 | -0.051 | -2.701
-7 | -0.129 | 0.06012 | -0.052 | -2.143
-6.5 | -0.083 | 0.05629 | -0.053 | -1.48
-6 | -0.037 | 0.05292 | -0.053 | -0.695
-5.5 | 0.011 | 0.05009 | -0.055 | 0.21
-5 | 0.058 | 0.04773 | -0.055 | 1.225
-4.5 | 0.107 | 0.04552 | -0.056 | 2.347
-4 | 0.155 | 0.04364 | -0.058 | 3.562
-3.5 | 0.204 | 0.04211 | -0.06 | 4.852
-3 | 0.254 | 0.04056 | -0.064 | 6.255
-2.5 | 0.376 | 0.01834 | -0.132 | 20.486
-2 | 0.418 | 0.01919 | -0.126 | 21.796
-1.5 | 0.498 | 0.01809 | -0.133 | 27.522
-1 | 0.558 | 0.01823 | -0.134 | 30.621
-0.5 | 0.618 | 0.01848 | -0.135 | 33.464
0 | 0.662 | 0.01919 | -0.135 | 34.47
0.5 | 0.72 | 0.01954 | -0.136 | 36.85
1 | 0.778 | 0.01992 | -0.137 | 39.077
1.5 | 0.836 | 0.02036 | -0.137 | 41.091
2 | 0.894 | 0.02082 | -0.138 | 42.946
2.5 | 0.952 | 0.02139 | -0.138 | 44.492
3 | 1.009 | 0.02193 | -0.139 | 46.001
3.5 | 1.06 | 0.02259 | -0.139 | 46.951
4 | 1.115 | 0.02329 | -0.14 | 47.872
4.5 | 1.168 | 0.02398 | -0.14 | 48.704
5 | 1.22 | 0.02486 | -0.141 | 49.057
5.5 | 1.269 | 0.02576 | -0.141 | 49.266
6 | 1.316 | 0.0268 | -0.142 | 49.109
6.5 | 1.377 | 0.03115 | -0.144 | 44.191
7 | 1.418 | 0.0323 | -0.144 | 43.896
7.5 | 1.203 | 0.05714 | -0.064 | 21.056
8 | 1.231 | 0.06137 | -0.061 | 20.06
8.5 | 1.256 | 0.06607 | -0.059 | 19.005
9 | 1.276 | 0.07237 | -0.055 | 17.632
9.5 | 1.29 | 0.07788 | -0.055 | 16.563
10 | 1.296 | 0.08281 | -0.053 | 15.653
10.5 | 1.297 | 0.09022 | -0.052 | 14.374
11 | 1.291 | 0.09935 | -0.049 | 12.998
11.5 | 1.28 | 0.10448 | -0.048 | 12.254
12 | 1.264 | 0.11221 | -0.046 | 11.263

## 2. Re 50k Mach 0.00 (2)
BIGFOIL.COM POLAR EXPORT
NACA64A713
NACA64A713 |  |  |  | Cl Max: | 1.3551 | at alpha= | 12.5 | deg
XFOIL ncrit=9 |  |  |  | L/D Max: | 26.0958 | at alpha= | 10.5 | deg
Re: | 50000 |  |  | Cd Min: | 0.22688 | at alpha= | 17.5 | deg
Mach: | 0 |  |  | Cl=0 at alpha= | 1.1383 | deg
|  |  |  | @ Cl=0.1, Cd= | 0.044816
|  |  |  | @ Cl=0.4, Cd= | 0.066774
|  |  |  | @ Cl=0.6, Cd= | 0.086715
alpha (deg) | Cl | Cd | Cm | Cl/Cd
-10.5 | -0.3798 | 0.13962 | -0.0347 | -2.7202
-10 | -0.3726 | 0.13337 | -0.0316 | -2.7937
-9.5 | -0.3743 | 0.12827 | -0.0288 | -2.9181
-9 | -0.3839 | 0.12402 | -0.026 | -3.0955
-8.5 | -0.3952 | 0.1199 | -0.0228 | -3.2961
-8 | -0.4056 | 0.11598 | -0.0191 | -3.4972
-7.5 | -0.4278 | 0.11296 | -0.0148 | -3.7872
-7 | -0.4336 | 0.10846 | -0.0101 | -3.9978
-6.5 | -0.4669 | 0.10631 | -0.0041 | -4.3919
-6 | -0.4753 | 0.10219 | 0.002 | -4.6511
-5.5 | -0.5002 | 0.09919 | 0.0088 | -5.0428
-5 | -0.496 | 0.09469 | 0.0155 | -5.2381
-4.5 | -0.4828 | 0.09019 | 0.0228 | -5.3531
-3.5 | -0.4158 | 0.0508 | -0.0455 | -8.185
-3 | -0.3699 | 0.04527 | -0.0463 | -8.171
-2.5 | -0.3292 | 0.04207 | -0.045 | -7.8251
-2 | -0.2884 | 0.03991 | -0.0432 | -7.2263
-1.5 | -0.2477 | 0.03837 | -0.0416 | -6.4556
-1 | -0.2065 | 0.03759 | -0.0398 | -5.4935
-0.5 | -0.1551 | 0.03719 | -0.0402 | -4.1705
0 | -0.0965 | 0.03533 | -0.0389 | -2.7314
0.5 | -0.0531 | 0.03703 | -0.0401 | -1.434
1 | -0.0112 | 0.03888 | -0.0411 | -0.28807
1.5 | 0.0293 | 0.04087 | -0.0419 | 0.71691
2 | 0.0688 | 0.04298 | -0.0426 | 1.6007
2.5 | 0.1072 | 0.04524 | -0.0432 | 2.3696
3 | 0.1447 | 0.04763 | -0.0439 | 3.038
4 | 0.2485 | 0.05489 | -0.0514 | 4.5272
4.5 | 0.3083 | 0.05939 | -0.0567 | 5.1911
5 | 0.355 | 0.06313 | -0.0598 | 5.6233
5.5 | 0.4018 | 0.06692 | -0.0629 | 6.0042
6 | 0.4518 | 0.07168 | -0.0666 | 6.303
6.5 | 0.4885 | 0.0751 | -0.068 | 6.5047
7 | 0.5244 | 0.0792 | -0.0696 | 6.6212
7.5 | 0.5649 | 0.08364 | -0.0718 | 6.7539
8 | 0.6238 | 0.0888 | -0.0758 | 7.0248
8.5 | 0.7471 | 0.08501 | -0.0765 | 8.7884
9 | 0.8105 | 0.08593 | -0.0763 | 9.4321
9.5 | 0.8808 | 0.08504 | -0.075 | 10.3575
10 | 0.9665 | 0.07912 | -0.0704 | 12.2156
10.5 | 1.1764 | 0.04508 | -0.0526 | 26.0958
11 | 1.1624 | 0.0507 | -0.0445 | 22.927
12 | 1.3249 | 0.06052 | -0.045 | 21.8919
12.5 | 1.3551 | 0.0684 | -0.0429 | 19.8114
13 | 1.3348 | 0.07551 | -0.0372 | 17.6771
13.5 | 1.2998 | 0.08389 | -0.0326 | 15.4941
14 | 1.2451 | 0.09408 | -0.0299 | 13.2345
14.5 | 1.183 | 0.10674 | -0.0312 | 11.083
16 | 0.9168 | 0.20083 | -0.0914 | 4.5651
16.5 | 0.9362 | 0.20981 | -0.0934 | 4.4621
17 | 0.9534 | 0.21821 | -0.0956 | 4.3692
17.5 | 0.9706 | 0.22688 | -0.0978 | 4.278

## 3. Re 50k Mach 0.10 (1)
BIGFOIL.COM POLAR EXPORT
NACA64A713
NACA64A713 |  |  |  | Cl Max: | 1.423 | at alpha= | 7 | deg
JavaFoil+Calcfoil stall+Eppler ext transition |  |  |  | L/D Max: | 49.159 | at alpha= | 5.5 | deg
Re: | 50000 |  |  | Cd Min: | 0.01813 | at alpha= | -1.5 | deg
Mach: | 0.1 |  |  | Cl=0 at alpha= | -5.6146 | deg
|  |  |  | @ Cl=0.1, Cd= | 0.045928
|  |  |  | @ Cl=0.4, Cd= | 0.018883
|  |  |  | @ Cl=0.6, Cd= | 0.01844
alpha (deg) | Cl | Cd | Cm | Cl/Cd
-19 | -0.388 | 0.41051 | -0.034 | -0.945
-18.5 | -0.402 | 0.37616 | -0.034 | -1.069
-18 | -0.416 | 0.35088 | -0.034 | -1.185
-17.5 | -0.429 | 0.31997 | -0.034 | -1.34
-17 | -0.441 | 0.29587 | -0.035 | -1.491
-16.5 | -0.452 | 0.26683 | -0.035 | -1.694
-16 | -0.462 | 0.25036 | -0.036 | -1.845
-15.5 | -0.47 | 0.22789 | -0.036 | -2.061
-15 | -0.476 | 0.2138 | -0.037 | -2.224
-14.5 | -0.479 | 0.19639 | -0.038 | -2.439
-14 | -0.48 | 0.17855 | -0.04 | -2.687
-13.5 | -0.478 | 0.16322 | -0.041 | -2.926
-13 | -0.472 | 0.1542 | -0.041 | -3.06
-12.5 | -0.463 | 0.13759 | -0.042 | -3.363
-12 | -0.45 | 0.12746 | -0.043 | -3.53
-11.5 | -0.433 | 0.11857 | -0.043 | -3.654
-11 | -0.413 | 0.10817 | -0.044 | -3.816
-10.5 | -0.388 | 0.10135 | -0.046 | -3.833
-10 | -0.36 | 0.09332 | -0.046 | -3.862
-9.5 | -0.329 | 0.08558 | -0.047 | -3.844
-9 | -0.294 | 0.08033 | -0.049 | -3.664
-8.5 | -0.257 | 0.07282 | -0.049 | -3.525
-8 | -0.217 | 0.06885 | -0.05 | -3.145
-7.5 | -0.174 | 0.06368 | -0.051 | -2.728
-7 | -0.129 | 0.05993 | -0.052 | -2.158
-6.5 | -0.084 | 0.05664 | -0.053 | -1.477
-6 | -0.037 | 0.05317 | -0.054 | -0.695
-5.5 | 0.011 | 0.0503 | -0.055 | 0.21
-5 | 0.059 | 0.04767 | -0.056 | 1.232
-4.5 | 0.107 | 0.04563 | -0.056 | 2.352
-4 | 0.156 | 0.04377 | -0.058 | 3.569
-3.5 | 0.205 | 0.04221 | -0.06 | 4.864
-3 | 0.255 | 0.04055 | -0.065 | 6.289
-2.5 | 0.378 | 0.01838 | -0.133 | 20.541
-2 | 0.42 | 0.01934 | -0.127 | 21.706
-1.5 | 0.5 | 0.01813 | -0.134 | 27.595
-1 | 0.561 | 0.01828 | -0.135 | 30.677
-0.5 | 0.622 | 0.01853 | -0.135 | 33.54
0 | 0.665 | 0.01926 | -0.136 | 34.504
0.5 | 0.724 | 0.01962 | -0.137 | 36.882
1 | 0.782 | 0.02001 | -0.137 | 39.087
1.5 | 0.841 | 0.02045 | -0.138 | 41.103
2 | 0.899 | 0.02092 | -0.138 | 42.944
2.5 | 0.956 | 0.02145 | -0.139 | 44.593
3 | 1.014 | 0.02203 | -0.14 | 46.025
3.5 | 1.066 | 0.02267 | -0.14 | 47.011
4 | 1.12 | 0.0234 | -0.141 | 47.879
4.5 | 1.174 | 0.02416 | -0.141 | 48.58
5 | 1.225 | 0.02499 | -0.142 | 49.015
5.5 | 1.275 | 0.02593 | -0.142 | 49.159
6 | 1.322 | 0.027 | -0.142 | 48.947
6.5 | 1.382 | 0.03128 | -0.145 | 44.194
7 | 1.423 | 0.03255 | -0.145 | 43.719
7.5 | 1.208 | 0.0574 | -0.065 | 21.038
8 | 1.234 | 0.06147 | -0.06 | 20.082
8.5 | 1.258 | 0.06621 | -0.057 | 19.001
9 | 1.278 | 0.07206 | -0.056 | 17.733
9.5 | 1.29 | 0.07751 | -0.054 | 16.641
10 | 1.294 | 0.08502 | -0.053 | 15.223
10.5 | 1.292 | 0.09093 | -0.052 | 14.211
11 | 1.284 | 0.10058 | -0.051 | 12.766
11.5 | 1.269 | 0.10992 | -0.05 | 11.549
12 | 1.249 | 0.11803 | -0.046 | 10.58

## 4. Re 50k Mach 0.10 (2)
BIGFOIL.COM POLAR EXPORT
NACA64A713
NACA64A713 |  |  |  | Cl Max: | 1.3483 | at alpha= | 12.5 | deg
XFOIL ncrit=9 |  |  |  | L/D Max: | 25.5437 | at alpha= | 10.5 | deg
Re: | 50000 |  |  | Cd Min: | 0.19782 | at alpha= | 17.5 | deg
Mach: | 0.1 |  |  | Cl=0 at alpha= | 1.1569 | deg
|  |  |  | @ Cl=0.1, Cd= | 0.045
|  |  |  | @ Cl=0.4, Cd= | 0.066975
|  |  |  | @ Cl=0.6, Cd= | 0.087111
alpha (deg) | Cl | Cd | Cm | Cl/Cd
0 | -0.0989 | 0.03543 | -0.039 | -2.7914
0.5 | -0.055 | 0.03714 | -0.0402 | -1.4809
1 | -0.0128 | 0.039 | -0.0412 | -0.32821
1.5 | 0.028 | 0.04099 | -0.042 | 0.68309
2 | 0.0678 | 0.04312 | -0.0427 | 1.5724
2.5 | 0.1065 | 0.04538 | -0.0434 | 2.3468
3 | 0.1442 | 0.04779 | -0.044 | 3.0174
3.5 | 0.1916 | 0.05109 | -0.0468 | 3.7502
4 | 0.2501 | 0.05517 | -0.0519 | 4.5333
4.5 | 0.3117 | 0.05993 | -0.0575 | 5.2011
5 | 0.3541 | 0.06318 | -0.0598 | 5.6046
5.5 | 0.4055 | 0.06743 | -0.0636 | 6.0136
6 | 0.4475 | 0.07149 | -0.066 | 6.2596
6.5 | 0.4941 | 0.07578 | -0.069 | 6.5202
7 | 0.526 | 0.07948 | -0.0699 | 6.618
7.5 | 0.5664 | 0.08388 | -0.072 | 6.7525
8 | 0.6186 | 0.0889 | -0.0753 | 6.9584
8.5 | 0.7669 | 0.08484 | -0.0777 | 9.0394
9 | 0.8315 | 0.08535 | -0.0772 | 9.7422
9.5 | 0.8878 | 0.08498 | -0.0749 | 10.4472
10 | 1.0319 | 0.07086 | -0.0689 | 14.5625
10.5 | 1.1722 | 0.04589 | -0.0511 | 25.5437
11 | 1.164 | 0.05147 | -0.0438 | 22.6151
11.5 | 1.2344 | 0.05529 | -0.0421 | 22.3259
12.5 | 1.3483 | 0.06959 | -0.0414 | 19.3749
13 | 1.3206 | 0.07692 | -0.0356 | 17.1685
13.5 | 1.282 | 0.08561 | -0.0315 | 14.9749
14 | 1.2281 | 0.09619 | -0.0298 | 12.7674
14.5 | 1.1699 | 0.10918 | -0.0318 | 10.7153
15 | 1.1218 | 0.12402 | -0.037 | 9.0453
15.5 | 0.9875 | 0.16557 | -0.0647 | 5.9642
16.5 | 0.6987 | 0.18541 | -0.0752 | 3.7684
17 | 0.7031 | 0.19153 | -0.0775 | 3.671
17.5 | 0.7096 | 0.19782 | -0.0797 | 3.5871

## 5. Re 50k Mach 0.25 (1)
BIGFOIL.COM POLAR EXPORT
NACA64A713
NACA64A713 |  |  |  | Cl Max: | 1.451 | at alpha= | 7 | deg
JavaFoil+Calcfoil stall+Eppler ext transition |  |  |  | L/D Max: | 48.513 | at alpha= | 5 | deg
Re: | 50000 |  |  | Cd Min: | 0.01858 | at alpha= | -2.5 | deg
Mach: | 0.25 |  |  | Cl=0 at alpha= | -5.6123 | deg
|  |  |  | @ Cl=0.1, Cd= | 0.04657
|  |  |  | @ Cl=0.4, Cd= | 0.018846
|  |  |  | @ Cl=0.6, Cd= | 0.018699
alpha (deg) | Cl | Cd | Cm | Cl/Cd
-17 | -0.067 | 0.50933 | -0.04 | -0.131
-16.5 | -0.14 | 0.43246 | -0.038 | -0.323
-16 | -0.197 | 0.40672 | -0.038 | -0.485
-15.5 | -0.241 | 0.43821 | -0.037 | -0.55
-15 | -0.279 | 0.34138 | -0.038 | -0.816
-14.5 | -0.311 | 0.29185 | -0.036 | -1.065
-14 | -0.338 | 0.23779 | -0.037 | -1.423
-13.5 | -0.361 | 0.218 | -0.037 | -1.655
-13 | -0.378 | 0.19372 | -0.04 | -1.95
-12.5 | -0.389 | 0.17516 | -0.04 | -2.218
-12 | -0.393 | 0.15672 | -0.042 | -2.509
-11.5 | -0.392 | 0.14068 | -0.043 | -2.783
-11 | -0.383 | 0.1227 | -0.043 | -3.125
-10.5 | -0.369 | 0.1112 | -0.044 | -3.319
-10 | -0.349 | 0.10316 | -0.046 | -3.382
-9.5 | -0.323 | 0.09341 | -0.048 | -3.46
-9 | -0.292 | 0.0854 | -0.049 | -3.425
-8.5 | -0.257 | 0.07718 | -0.05 | -3.335
-8 | -0.219 | 0.07127 | -0.051 | -3.068
-7.5 | -0.176 | 0.06644 | -0.052 | -2.653
-7 | -0.132 | 0.06217 | -0.053 | -2.117
-6.5 | -0.085 | 0.05771 | -0.054 | -1.479
-6 | -0.038 | 0.05413 | -0.055 | -0.698
-5.5 | 0.011 | 0.05104 | -0.056 | 0.212
-5 | 0.06 | 0.04845 | -0.058 | 1.243
-4.5 | 0.11 | 0.0461 | -0.058 | 2.389
-4 | 0.16 | 0.04417 | -0.059 | 3.63
-3.5 | 0.211 | 0.04251 | -0.061 | 4.959
-3 | 0.262 | 0.04097 | -0.066 | 6.39
-2.5 | 0.388 | 0.01858 | -0.136 | 20.88
-2 | 0.429 | 0.01949 | -0.129 | 22.019
-1.5 | 0.493 | 0.01968 | -0.131 | 25.049
-1 | 0.576 | 0.0186 | -0.138 | 30.981
-0.5 | 0.639 | 0.01886 | -0.139 | 33.875
0 | 0.683 | 0.01962 | -0.14 | 34.785
0.5 | 0.743 | 0.02003 | -0.14 | 37.101
1 | 0.803 | 0.02044 | -0.141 | 39.288
1.5 | 0.863 | 0.02091 | -0.142 | 41.269
2 | 0.922 | 0.02143 | -0.142 | 43.04
2.5 | 0.982 | 0.02203 | -0.143 | 44.564
3 | 1.041 | 0.02264 | -0.143 | 45.978
3.5 | 1.094 | 0.02334 | -0.144 | 46.86
4 | 1.149 | 0.02415 | -0.144 | 47.592
4.5 | 1.204 | 0.02499 | -0.145 | 48.164
5 | 1.255 | 0.02588 | -0.145 | 48.513
5.5 | 1.305 | 0.02695 | -0.146 | 48.424
6 | 1.352 | 0.02814 | -0.146 | 48.038
6.5 | 1.166 | 0.05762 | -0.064 | 20.242
7 | 1.451 | 0.03407 | -0.149 | 42.579
7.5 | 1.228 | 0.05912 | -0.064 | 20.774
8 | 1.251 | 0.06333 | -0.059 | 19.754
8.5 | 1.269 | 0.06991 | -0.058 | 18.154
9 | 1.281 | 0.07505 | -0.055 | 17.062
9.5 | 1.281 | 0.08458 | -0.054 | 15.145
10 | 1.269 | 0.09034 | -0.052 | 14.046
10.5 | 1.247 | 0.09914 | -0.049 | 12.573
11 | 1.213 | 0.11334 | -0.047 | 10.706
11.5 | 1.17 | 0.12382 | -0.045 | 9.446
12 | 1.115 | 0.14042 | -0.042 | 7.941

## 6. Re 50k Mach 0.25 (2)
BIGFOIL.COM POLAR EXPORT
NACA64A713
NACA64A713 |  |  |  | Cl Max: | 1.288 | at alpha= | 12 | deg
XFOIL ncrit=9 |  |  |  | L/D Max: | 22.7913 | at alpha= | 10.5 | deg
Re: | 50000 |  |  | Cd Min: | 0.22148 | at alpha= | 17 | deg
Mach: | 0.25 |  |  | Cl=0 at alpha= | 1.2512 | deg
|  |  |  | @ Cl=0.1, Cd= | 0.046039
|  |  |  | @ Cl=0.4, Cd= | 0.068165
|  |  |  | @ Cl=0.6, Cd= | 0.085651
alpha (deg) | Cl | Cd | Cm | Cl/Cd
-9.5 | -0.3834 | 0.13359 | -0.0294 | -2.87
-9 | -0.3844 | 0.12838 | -0.0263 | -2.9942
-8.5 | -0.3945 | 0.12418 | -0.023 | -3.1768
-8 | -0.4133 | 0.12098 | -0.0195 | -3.4163
-7.5 | -0.4052 | 0.11509 | -0.0151 | -3.5207
-7 | -0.4373 | 0.1131 | -0.0103 | -3.8665
-6.5 | -0.4353 | 0.10809 | -0.0053 | -4.0272
-6 | -0.4442 | 0.10405 | 0.0002 | -4.2691
-5.5 | -0.4699 | 0.10135 | 0.0074 | -4.6364
-5 | -0.471 | 0.09716 | 0.0142 | -4.8477
-4.5 | -0.4946 | 0.0946 | 0.0231 | -5.2283
-3.5 | -0.4414 | 0.05585 | -0.0443 | -7.9033
-3 | -0.3944 | 0.04908 | -0.0468 | -8.0359
-2.5 | -0.351 | 0.04479 | -0.0465 | -7.8366
-2 | -0.3084 | 0.0421 | -0.0452 | -7.3254
-1.5 | -0.2653 | 0.04015 | -0.0435 | -6.6077
-1 | -0.2228 | 0.03908 | -0.0418 | -5.7011
-0.5 | -0.1743 | 0.03866 | -0.0411 | -4.5085
0.5 | -0.0658 | 0.03773 | -0.0404 | -1.744
1 | -0.0214 | 0.03963 | -0.0416 | -0.53999
1.5 | 0.0212 | 0.04168 | -0.0426 | 0.50864
2 | 0.0626 | 0.04386 | -0.0434 | 1.4273
2.5 | 0.1026 | 0.04619 | -0.0442 | 2.2213
3 | 0.1416 | 0.04867 | -0.0449 | 2.9094
3.5 | 0.1972 | 0.05246 | -0.0491 | 3.7591
4 | 0.2642 | 0.05747 | -0.0555 | 4.5972
4.5 | 0.3104 | 0.06068 | -0.0583 | 5.1154
5 | 0.3685 | 0.06536 | -0.063 | 5.638
5.5 | 0.4077 | 0.06885 | -0.0647 | 5.9216
6 | 0.4588 | 0.07336 | -0.0683 | 6.2541
6.5 | 0.4925 | 0.07698 | -0.0692 | 6.3978
7 | 0.5364 | 0.08169 | -0.0718 | 6.5663
7.5 | 0.5758 | 0.08581 | -0.0734 | 6.7102
8 | 0.707 | 0.08495 | -0.077 | 8.3225
8.5 | 0.7627 | 0.08689 | -0.0769 | 8.7778
9 | 0.8196 | 0.08829 | -0.076 | 9.283
9.5 | 0.8788 | 0.08824 | -0.0737 | 9.9592
10 | 1.0214 | 0.07424 | -0.0659 | 13.7581
10.5 | 1.1578 | 0.0508 | -0.0458 | 22.7913
11 | 1.1713 | 0.05588 | -0.0404 | 20.961
11.5 | 1.2558 | 0.06035 | -0.0392 | 20.8086
12 | 1.288 | 0.06755 | -0.0369 | 19.0674
12.5 | 1.2825 | 0.07548 | -0.0334 | 16.9913
13 | 1.2758 | 0.08469 | -0.031 | 15.0644
13.5 | 1.2324 | 0.09479 | -0.0295 | 13.0014
14.5 | 1.0076 | 0.14303 | -0.0552 | 7.0447
15 | 0.989 | 0.16012 | -0.0638 | 6.1766
16 | 0.9279 | 0.20578 | -0.0957 | 4.5092
16.5 | 0.9491 | 0.21514 | -0.0979 | 4.4115
17 | 0.9572 | 0.22148 | -0.1016 | 4.3218

## 7. Re 50k Mach 0.50 (1)
BIGFOIL.COM POLAR EXPORT
NACA64A713
NACA64A713 |  |  |  | Cl Max: | 1.485 | at alpha= | 6 | deg
JavaFoil+Calcfoil stall+Eppler ext transition |  |  |  | L/D Max: | 45.438 | at alpha= | 4 | deg
Re: | 50000 |  |  | Cd Min: | 0.02105 | at alpha= | -1.5 | deg
Mach: | 0.5 |  |  | Cl=0 at alpha= | -5.6132 | deg
|  |  |  | @ Cl=0.1, Cd= | 0.05028
|  |  |  | @ Cl=0.4, Cd= | 0.03315
|  |  |  | @ Cl=0.6, Cd= | 0.021378
alpha (deg) | Cl | Cd | Cm | Cl/Cd
-20 | -0.798 | 0.42726 | -0.067 | -1.868
-19.5 | -0.771 | 0.41928 | -0.067 | -1.839
-19 | -0.744 | 0.39059 | -0.067 | -1.905
-18.5 | -0.717 | 0.38253 | -0.067 | -1.874
-18 | -0.69 | 0.37773 | -0.068 | -1.826
-17.5 | -0.662 | 0.40678 | -0.068 | -1.628
-17 | -0.633 | 0.55112 | -0.064 | -1.149
-16.5 | -0.606 | 0.36978 | -0.064 | -1.638
-16 | -0.578 | 0.3379 | -0.065 | -1.711
-15.5 | -0.551 | 0.33841 | -0.065 | -1.627
-15 | -0.523 | 0.32759 | -0.066 | -1.597
-14.5 | -0.496 | 0.33074 | -0.066 | -1.498
-14 | -0.467 | 0.29837 | -0.061 | -1.564
-13.5 | -0.439 | 0.30426 | -0.061 | -1.443
-13 | -0.412 | 0.2761 | -0.062 | -1.491
-12.5 | -0.384 | 0.27151 | -0.062 | -1.414
-12 | -0.356 | 0.26745 | -0.062 | -1.332
-11.5 | -0.328 | 0.28325 | -0.062 | -1.159
-11 | -0.3 | 0.23592 | -0.057 | -1.272
-10.5 | -0.272 | 0.252 | -0.057 | -1.08
-10 | -0.244 | 0.24458 | -0.057 | -0.999
-9.5 | -0.217 | 0.2427 | -0.057 | -0.892
-9 | -0.189 | 0.24019 | -0.058 | -0.786
-8.5 | -0.161 | 0.18853 | -0.052 | -0.853
-8 | -0.133 | 0.18837 | -0.05 | -0.706
-7.5 | -0.15 | 0.10306 | -0.051 | -1.453
-7 | -0.13 | 0.08018 | -0.054 | -1.621
-6.5 | -0.089 | 0.06898 | -0.058 | -1.29
-6 | -0.041 | 0.06252 | -0.06 | -0.648
-5.5 | 0.012 | 0.05637 | -0.061 | 0.209
-5 | 0.066 | 0.05232 | -0.062 | 1.267
-4.5 | 0.122 | 0.04896 | -0.063 | 2.491
-4 | 0.178 | 0.04633 | -0.065 | 3.846
-3.5 | 0.235 | 0.04444 | -0.066 | 5.281
-3 | 0.292 | 0.04277 | -0.07 | 6.82
-2.5 | 0.351 | 0.04065 | -0.083 | 8.627
-2 | 0.472 | 0.02213 | -0.141 | 21.336
-1.5 | 0.542 | 0.02105 | -0.143 | 25.744
-1 | 0.611 | 0.02144 | -0.145 | 28.497
-0.5 | 0.681 | 0.02186 | -0.147 | 31.128
0 | 0.761 | 0.02184 | -0.149 | 34.861
0.5 | 0.828 | 0.02196 | -0.156 | 37.708
1 | 0.895 | 0.02258 | -0.157 | 39.644
1.5 | 0.961 | 0.02323 | -0.158 | 41.398
2 | 1.028 | 0.02401 | -0.158 | 42.804
2.5 | 1.093 | 0.02478 | -0.159 | 44.129
3 | 1.159 | 0.02575 | -0.159 | 45.019
3.5 | 1.215 | 0.02674 | -0.16 | 45.431
4 | 1.274 | 0.02805 | -0.16 | 45.438
4.5 | 1.33 | 0.02929 | -0.161 | 45.414
5 | 1.376 | 0.03092 | -0.16 | 44.518
5.5 | 1.416 | 0.03291 | -0.16 | 43.021
6 | 1.485 | 0.03837 | -0.164 | 38.71
6.5 | 1.256 | 0.05707 | -0.07 | 22.005
7 | 1.254 | 0.06313 | -0.062 | 19.862
7.5 | 1.212 | 0.076 | -0.059 | 15.95
8 | 1.024 | 0.09801 | -0.048 | 10.443
8.5 | 0.773 | 0.20943 | -0.058 | 3.689
9 | 0.799 | 0.18303 | -0.059 | 4.367
9.5 | 0.826 | 0.19794 | -0.06 | 4.172
10 | 0.853 | 0.22576 | -0.069 | 3.78
10.5 | 0.879 | 0.2608 | -0.069 | 3.372
11 | 0.907 | 0.26976 | -0.078 | 3.364

## 8. Re 50k Mach 0.50 (2)
BIGFOIL.COM POLAR EXPORT
NACA64A713
NACA64A713 |  |  |  | Cl Max: | 1.1529 | at alpha= | 20 | deg
XFOIL ncrit=9 |  |  |  | L/D Max: | 14.9027 | at alpha= | 10.5 | deg
Re: | 50000 |  |  | Cd Min: | 0.30139 | at alpha= | 20 | deg
Mach: | 0.5 |  |  | Cl=0 at alpha= | 1.6225 | deg
|  |  |  | @ Cl=0.1, Cd= | 0.050646
|  |  |  | @ Cl=0.4, Cd= | 0.072566
|  |  |  | @ Cl=0.6, Cd= | 0.085365
alpha (deg) | Cl | Cd | Cm | Cl/Cd
-8 | -0.3727 | 0.13014 | -0.0199 | -2.8638
-7.5 | -0.4018 | 0.12844 | -0.016 | -3.1283
-7 | -0.3873 | 0.12164 | -0.0122 | -3.184
-6.5 | -0.3988 | 0.11771 | -0.0078 | -3.388
-6 | -0.4045 | 0.11343 | -0.003 | -3.5661
-5.5 | -0.4144 | 0.10985 | 0.0028 | -3.7724
-5 | -0.4094 | 0.10482 | 0.0079 | -3.9057
-4.5 | -0.4301 | 0.10172 | 0.015 | -4.2283
-3 | -0.486 | 0.06687 | -0.0357 | -7.2678
-2.5 | -0.4381 | 0.05797 | -0.0442 | -7.5574
-2 | -0.3885 | 0.05204 | -0.0478 | -7.4654
-1.5 | -0.3365 | 0.04787 | -0.049 | -7.0295
-1 | -0.2861 | 0.04517 | -0.0482 | -6.3338
-0.5 | -0.2342 | 0.04376 | -0.047 | -5.3519
0 | -0.1799 | 0.04318 | -0.0459 | -4.1663
0.5 | -0.1072 | 0.04315 | -0.0492 | -2.4844
1 | -0.064 | 0.04223 | -0.0429 | -1.5155
1.5 | -0.0121 | 0.04451 | -0.0445 | -0.27185
2 | 0.0373 | 0.04696 | -0.046 | 0.79429
2.5 | 0.0844 | 0.04959 | -0.0472 | 1.702
3 | 0.1617 | 0.05482 | -0.0545 | 2.9497
3.5 | 0.2206 | 0.05853 | -0.0587 | 3.769
4 | 0.2897 | 0.06384 | -0.0645 | 4.5379
4.5 | 0.3329 | 0.06684 | -0.0661 | 4.9806
5 | 0.3955 | 0.07218 | -0.0708 | 5.4794
5.5 | 0.4336 | 0.07545 | -0.0717 | 5.7469
6 | 0.478 | 0.07983 | -0.0737 | 5.9877
6.5 | 0.5242 | 0.08436 | -0.0758 | 6.2138
7 | 0.6388 | 0.08588 | -0.0793 | 7.4383
7.5 | 0.6875 | 0.08916 | -0.0792 | 7.7109
8 | 0.7358 | 0.0925 | -0.0788 | 7.9546
8.5 | 0.7842 | 0.09569 | -0.0779 | 8.1952
9 | 0.8332 | 0.09847 | -0.0763 | 8.4615
9.5 | 0.8861 | 0.09981 | -0.073 | 8.8779
10 | 0.9528 | 0.09697 | -0.0659 | 9.8257
10.5 | 1.1183 | 0.07504 | -0.0422 | 14.9027
11.5 | 1.0847 | 0.09561 | -0.0421 | 11.345
12 | 1.0284 | 0.11385 | -0.0508 | 9.0329
12.5 | 1.0058 | 0.12829 | -0.0571 | 7.84
13 | 0.9781 | 0.14532 | -0.0667 | 6.7307
13.5 | 0.9804 | 0.15668 | -0.0713 | 6.2573
14 | 0.9731 | 0.17038 | -0.079 | 5.7114
14.5 | 0.9755 | 0.18274 | -0.0856 | 5.3382
15 | 0.9822 | 0.19428 | -0.0919 | 5.0556
15.5 | 0.9897 | 0.20705 | -0.0992 | 4.78
16 | 0.9924 | 0.22635 | -0.1124 | 4.3844
16.5 | 1.015 | 0.23623 | -0.1158 | 4.2967
17 | 1.0206 | 0.24208 | -0.122 | 4.216
17.5 | 1.0436 | 0.25211 | -0.1258 | 4.1395
18 | 1.0693 | 0.26299 | -0.1291 | 4.0659
18.5 | 1.084 | 0.26942 | -0.1344 | 4.0235
19 | 1.0995 | 0.27683 | -0.14 | 3.9718
19.5 | 1.1205 | 0.28597 | -0.1445 | 3.9182
20 | 1.1529 | 0.30139 | -0.1467 | 3.8253

## 9. Re 100k Mach 0.00 (1)
BIGFOIL.COM POLAR EXPORT
NACA64A713
NACA64A713 |  |  |  | Cl Max: | 1.492 | at alpha= | 8 | deg
JavaFoil+Calcfoil stall+Eppler ext transition |  |  |  | L/D Max: | 66.931 | at alpha= | 5.5 | deg
Re: | 100000 |  |  | Cd Min: | 0.01342 | at alpha= | -2 | deg
Mach: | 0 |  |  | Cl=0 at alpha= | -5.6146 | deg
|  |  |  | @ Cl=0.1, Cd= | 0.041566
|  |  |  | @ Cl=0.4, Cd= | 0.014032
|  |  |  | @ Cl=0.6, Cd= | 0.013823
alpha (deg) | Cl | Cd | Cm | Cl/Cd
-19.5 | -0.419 | 0.32156 | -0.034 | -1.303
-19 | -0.431 | 0.29823 | -0.034 | -1.446
-18.5 | -0.443 | 0.27817 | -0.035 | -1.592
-18 | -0.454 | 0.26058 | -0.035 | -1.743
-17.5 | -0.465 | 0.24481 | -0.035 | -1.898
-17 | -0.474 | 0.22861 | -0.036 | -2.074
-16.5 | -0.482 | 0.21396 | -0.038 | -2.254
-16 | -0.489 | 0.1941 | -0.037 | -2.519
-15.5 | -0.494 | 0.18194 | -0.039 | -2.715
-15 | -0.497 | 0.1713 | -0.039 | -2.901
-14.5 | -0.498 | 0.15574 | -0.04 | -3.195
-14 | -0.496 | 0.14242 | -0.041 | -3.48
-13.5 | -0.491 | 0.1351 | -0.042 | -3.632
-13 | -0.483 | 0.12861 | -0.043 | -3.753
-12.5 | -0.471 | 0.11883 | -0.044 | -3.966
-12 | -0.456 | 0.10733 | -0.044 | -4.253
-11.5 | -0.438 | 0.10243 | -0.045 | -4.276
-11 | -0.416 | 0.09412 | -0.046 | -4.421
-10.5 | -0.391 | 0.08752 | -0.047 | -4.463
-10 | -0.362 | 0.08178 | -0.048 | -4.423
-9.5 | -0.33 | 0.07508 | -0.049 | -4.389
-9 | -0.294 | 0.06933 | -0.049 | -4.246
-8.5 | -0.256 | 0.06543 | -0.05 | -3.919
-8 | -0.216 | 0.06118 | -0.051 | -3.532
-7.5 | -0.173 | 0.05705 | -0.051 | -3.036
-7 | -0.129 | 0.05391 | -0.052 | -2.39
-6.5 | -0.083 | 0.05064 | -0.053 | -1.645
-6 | -0.037 | 0.04792 | -0.055 | -0.768
-5.5 | 0.011 | 0.0454 | -0.056 | 0.232
-5 | 0.058 | 0.04328 | -0.056 | 1.351
-4.5 | 0.107 | 0.04128 | -0.057 | 2.588
-4 | 0.155 | 0.03961 | -0.059 | 3.926
-3.5 | 0.205 | 0.03793 | -0.064 | 5.394
-3 | 0.315 | 0.01444 | -0.132 | 21.799
-2.5 | 0.376 | 0.01444 | -0.133 | 26.011
-2 | 0.436 | 0.01342 | -0.134 | 32.531
-1.5 | 0.498 | 0.01356 | -0.135 | 36.703
-1 | 0.558 | 0.01369 | -0.135 | 40.768
-0.5 | 0.618 | 0.01388 | -0.136 | 44.571
0 | 0.668 | 0.01429 | -0.137 | 46.771
0.5 | 0.727 | 0.01456 | -0.137 | 49.974
1 | 0.786 | 0.01493 | -0.138 | 52.671
1.5 | 0.845 | 0.01526 | -0.139 | 55.372
2 | 0.904 | 0.01562 | -0.139 | 57.858
2.5 | 0.962 | 0.01599 | -0.14 | 60.163
3 | 1.02 | 0.01641 | -0.141 | 62.143
3.5 | 1.072 | 0.01685 | -0.141 | 63.637
4 | 1.128 | 0.01736 | -0.142 | 64.956
4.5 | 1.181 | 0.01787 | -0.142 | 66.108
5 | 1.233 | 0.01848 | -0.143 | 66.709
5.5 | 1.281 | 0.01914 | -0.143 | 66.931
6 | 1.329 | 0.01987 | -0.143 | 66.905
6.5 | 1.383 | 0.0265 | -0.145 | 52.177
7 | 1.422 | 0.02787 | -0.145 | 51.032
7.5 | 1.459 | 0.02912 | -0.145 | 50.1
8 | 1.492 | 0.03011 | -0.146 | 49.558
8.5 | 1.257 | 0.06033 | -0.065 | 20.842
9 | 1.276 | 0.06481 | -0.056 | 19.694
9.5 | 1.29 | 0.06935 | -0.056 | 18.603
10 | 1.297 | 0.07467 | -0.055 | 17.364
10.5 | 1.297 | 0.08103 | -0.054 | 16.009
11 | 1.292 | 0.08837 | -0.052 | 14.617
11.5 | 1.281 | 0.09375 | -0.051 | 13.661
12 | 1.264 | 0.10028 | -0.05 | 12.606
12.5 | 1.242 | 0.11163 | -0.046 | 11.128
13 | 1.216 | 0.11758 | -0.046 | 10.342

## 10. Re 100k Mach 0.00 (2)
BIGFOIL.COM POLAR EXPORT
NACA64A713
NACA64A713 |  |  |  | Cl Max: | 1.3611 | at alpha= | 14 | deg
XFOIL ncrit=9 |  |  |  | L/D Max: | 50.8996 | at alpha= | 8.5 | deg
Re: | 100000 |  |  | Cd Min: | 0.23866 | at alpha= | 19 | deg
Mach: | 0 |  |  | Cl=0 at alpha= | -1.8412 | deg
|  |  |  | @ Cl=0.1, Cd= | 0.030707
|  |  |  | @ Cl=0.4, Cd= | 0.034311
|  |  |  | @ Cl=0.6, Cd= | 0.039825
alpha (deg) | Cl | Cd | Cm | Cl/Cd
-12.5 | -0.2919 | 0.14684 | -0.0328 | -1.9879
-12 | -0.297 | 0.14334 | -0.0317 | -2.072
-11.5 | -0.3195 | 0.14139 | -0.0326 | -2.2597
-11 | -0.352 | 0.13939 | -0.0346 | -2.5253
-10.5 | -0.3184 | 0.1312 | -0.0282 | -2.4268
-10 | -0.3874 | 0.12674 | -0.0326 | -3.0567
-9.5 | -0.4013 | 0.12269 | -0.0313 | -3.2708
-9 | -0.4445 | 0.12023 | -0.0326 | -3.6971
-8.5 | -0.4428 | 0.11325 | -0.0287 | -3.9099
-8 | -0.4473 | 0.10908 | -0.025 | -4.1007
-7.5 | -0.4766 | 0.10255 | -0.0391 | -4.6475
-7 | -0.4382 | 0.09515 | -0.0377 | -4.6054
-6.5 | -0.4303 | 0.08491 | -0.0519 | -5.0677
-6 | -0.4065 | 0.07728 | -0.0582 | -5.2601
-5.5 | -0.3821 | 0.06824 | -0.0689 | -5.5994
-5 | -0.3512 | 0.06254 | -0.0709 | -5.6156
-4 | -0.2289 | 0.04019 | -0.082 | -5.6954
-3.5 | -0.1679 | 0.03699 | -0.0829 | -4.5391
-3 | -0.1202 | 0.03505 | -0.0814 | -3.4294
-2.5 | -0.0713 | 0.03351 | -0.0805 | -2.1277
-2 | -0.0174 | 0.03241 | -0.0801 | -0.53687
-1.5 | 0.0374 | 0.03147 | -0.0799 | 1.1884
-1 | 0.0584 | 0.03028 | -0.0726 | 1.9287
-0.5 | 0.0974 | 0.03071 | -0.0689 | 3.1716
0 | 0.2403 | 0.03057 | -0.0866 | 7.8606
0.5 | 0.2867 | 0.0317 | -0.0875 | 9.0442
1 | 0.3348 | 0.0329 | -0.0883 | 10.1763
1.5 | 0.385 | 0.03415 | -0.0892 | 11.2738
2 | 0.4529 | 0.03488 | -0.0921 | 12.9845
2.5 | 0.4909 | 0.03649 | -0.0911 | 13.453
3 | 0.5299 | 0.03818 | -0.0902 | 13.879
3.5 | 0.5729 | 0.03976 | -0.0898 | 14.409
4 | 0.6483 | 0.03994 | -0.0928 | 16.2318
4.5 | 0.6856 | 0.04168 | -0.0915 | 16.4491
5 | 0.728 | 0.04311 | -0.0907 | 16.887
5.5 | 0.772 | 0.04445 | -0.0899 | 17.3678
6 | 0.8217 | 0.04527 | -0.0894 | 18.1511
6.5 | 0.8774 | 0.04545 | -0.089 | 19.3047
7 | 0.9477 | 0.0439 | -0.089 | 21.5877
8 | 1.2216 | 0.02677 | -0.097 | 45.6332
8.5 | 1.2674 | 0.0249 | -0.0924 | 50.8996
9 | 1.2728 | 0.02536 | -0.0832 | 50.1893
9.5 | 1.2516 | 0.02809 | -0.0719 | 44.5568
10 | 1.2069 | 0.03437 | -0.0612 | 35.1149
10.5 | 1.1828 | 0.04043 | -0.0541 | 29.2555
11 | 1.1871 | 0.04479 | -0.0494 | 26.5037
11.5 | 1.2161 | 0.04801 | -0.0461 | 25.3301
12 | 1.2676 | 0.05096 | -0.0446 | 24.8744
12.5 | 1.3422 | 0.05545 | -0.0455 | 24.2056
13 | 1.3588 | 0.06099 | -0.0419 | 22.2791
13.5 | 1.36 | 0.0676 | -0.038 | 20.1183
14 | 1.3611 | 0.07374 | -0.0351 | 18.4581
14.5 | 1.3417 | 0.08182 | -0.032 | 16.3982
15 | 1.2827 | 0.09215 | -0.0298 | 13.9197
15.5 | 1.2147 | 0.10583 | -0.032 | 11.4778
16 | 1.1462 | 0.12318 | -0.0395 | 9.3051
16.5 | 1.0909 | 0.14282 | -0.0505 | 7.6383
17.5 | 0.9753 | 0.21385 | -0.0953 | 4.5607
18 | 1.019 | 0.2214 | -0.0904 | 4.6025
18.5 | 0.9951 | 0.22905 | -0.1039 | 4.3445
19 | 1.0329 | 0.23866 | -0.1007 | 4.3279

## 11. Re 100k Mach 0.10 (1)
BIGFOIL.COM POLAR EXPORT
NACA64A713
NACA64A713 |  |  |  | Cl Max: | 1.496 | at alpha= | 8 | deg
JavaFoil+Calcfoil stall+Eppler ext transition |  |  |  | L/D Max: | 66.77 | at alpha= | 5.5 | deg
Re: | 100000 |  |  | Cd Min: | 0.01345 | at alpha= | -2 | deg
Mach: | 0.1 |  |  | Cl=0 at alpha= | -5.6146 | deg
|  |  |  | @ Cl=0.1, Cd= | 0.041643
|  |  |  | @ Cl=0.4, Cd= | 0.014108
|  |  |  | @ Cl=0.6, Cd= | 0.013851
alpha (deg) | Cl | Cd | Cm | Cl/Cd
-19 | -0.388 | 0.3256 | -0.035 | -1.191
-18.5 | -0.402 | 0.30377 | -0.035 | -1.323
-18 | -0.416 | 0.276 | -0.035 | -1.506
-17.5 | -0.429 | 0.26249 | -0.035 | -1.634
-17 | -0.441 | 0.23927 | -0.036 | -1.844
-16.5 | -0.452 | 0.22293 | -0.036 | -2.028
-16 | -0.462 | 0.20286 | -0.038 | -2.277
-15.5 | -0.47 | 0.18589 | -0.039 | -2.527
-15 | -0.476 | 0.17566 | -0.039 | -2.708
-14.5 | -0.479 | 0.15804 | -0.04 | -3.032
-14 | -0.48 | 0.14571 | -0.041 | -3.293
-13.5 | -0.478 | 0.13707 | -0.042 | -3.484
-13 | -0.472 | 0.12984 | -0.042 | -3.635
-12.5 | -0.463 | 0.12072 | -0.043 | -3.834
-12 | -0.45 | 0.10996 | -0.044 | -4.092
-11.5 | -0.433 | 0.10268 | -0.044 | -4.22
-11 | -0.413 | 0.09519 | -0.046 | -4.337
-10.5 | -0.389 | 0.08736 | -0.047 | -4.448
-10 | -0.361 | 0.08158 | -0.047 | -4.419
-9.5 | -0.329 | 0.07597 | -0.049 | -4.331
-9 | -0.294 | 0.06998 | -0.049 | -4.207
-8.5 | -0.257 | 0.0652 | -0.05 | -3.938
-8 | -0.217 | 0.06153 | -0.051 | -3.52
-7.5 | -0.174 | 0.05749 | -0.052 | -3.022
-7 | -0.129 | 0.05402 | -0.052 | -2.394
-6.5 | -0.084 | 0.05089 | -0.054 | -1.644
-6 | -0.037 | 0.04812 | -0.055 | -0.768
-5.5 | 0.011 | 0.04541 | -0.056 | 0.233
-5 | 0.059 | 0.04324 | -0.057 | 1.359
-4.5 | 0.107 | 0.04137 | -0.058 | 2.595
-4 | 0.156 | 0.03971 | -0.059 | 3.935
-3.5 | 0.206 | 0.03803 | -0.063 | 5.406
-3 | 0.316 | 0.01443 | -0.133 | 21.92
-2.5 | 0.378 | 0.01448 | -0.134 | 26.075
-2 | 0.439 | 0.01345 | -0.135 | 32.606
-1.5 | 0.5 | 0.01361 | -0.135 | 36.765
-1 | 0.561 | 0.01373 | -0.136 | 40.856
-0.5 | 0.622 | 0.01392 | -0.137 | 44.65
0 | 0.672 | 0.01434 | -0.137 | 46.833
0.5 | 0.731 | 0.01461 | -0.138 | 50.028
1 | 0.79 | 0.01498 | -0.139 | 52.728
1.5 | 0.849 | 0.01531 | -0.139 | 55.473
2 | 0.908 | 0.01569 | -0.14 | 57.876
2.5 | 0.967 | 0.01608 | -0.141 | 60.118
3 | 1.025 | 0.0165 | -0.141 | 62.115
3.5 | 1.077 | 0.01695 | -0.142 | 63.563
4 | 1.133 | 0.01745 | -0.142 | 64.921
4.5 | 1.187 | 0.018 | -0.143 | 65.948
5 | 1.238 | 0.01861 | -0.143 | 66.525
5.5 | 1.287 | 0.01927 | -0.143 | 66.77
6 | 1.335 | 0.02001 | -0.144 | 66.703
6.5 | 1.388 | 0.0268 | -0.145 | 51.783
7 | 1.427 | 0.02814 | -0.146 | 50.724
7.5 | 1.464 | 0.02943 | -0.146 | 49.731
8 | 1.496 | 0.03025 | -0.146 | 49.448
8.5 | 1.26 | 0.06079 | -0.064 | 20.727
9 | 1.278 | 0.06505 | -0.058 | 19.648
9.5 | 1.29 | 0.07067 | -0.056 | 18.258
10 | 1.295 | 0.07654 | -0.055 | 16.915
10.5 | 1.293 | 0.08074 | -0.054 | 16.01
11 | 1.284 | 0.08846 | -0.054 | 14.518
11.5 | 1.27 | 0.0959 | -0.053 | 13.24
12 | 1.249 | 0.10206 | -0.048 | 12.236
12.5 | 1.223 | 0.11072 | -0.048 | 11.045
13 | 1.192 | 0.11926 | -0.046 | 9.994

## 12. Re 100k Mach 0.10 (2)
BIGFOIL.COM POLAR EXPORT
NACA64A713
NACA64A713 |  |  |  | Cl Max: | 1.3523 | at alpha= | 13 | deg
XFOIL ncrit=9 |  |  |  | L/D Max: | 51.0803 | at alpha= | 8.5 | deg
Re: | 100000 |  |  | Cd Min: | 0.22271 | at alpha= | 18 | deg
Mach: | 0.1 |  |  | Cl=0 at alpha= | -1.8325 | deg
|  |  |  | @ Cl=0.1, Cd= | 0.030836
|  |  |  | @ Cl=0.4, Cd= | 0.034474
|  |  |  | @ Cl=0.6, Cd= | 0.040908
alpha (deg) | Cl | Cd | Cm | Cl/Cd
-12.5 | -0.3665 | 0.1513 | -0.0407 | -2.4223
-12 | -0.3588 | 0.14577 | -0.0381 | -2.4614
-11.5 | -0.3638 | 0.1414 | -0.0369 | -2.5728
-11 | -0.3895 | 0.13902 | -0.038 | -2.8018
-10.5 | -0.4237 | 0.1369 | -0.0397 | -3.095
-10 | -0.3855 | 0.12734 | -0.0325 | -3.0273
-9.5 | -0.4015 | 0.12341 | -0.0315 | -3.2534
-9 | -0.4464 | 0.12118 | -0.033 | -3.6838
-8.5 | -0.4347 | 0.11378 | -0.0282 | -3.8205
-8 | -0.444 | 0.10971 | -0.025 | -4.047
-7.5 | -0.4792 | 0.10237 | -0.0446 | -4.6811
-7 | -0.4322 | 0.09567 | -0.0385 | -4.5176
-6.5 | -0.4219 | 0.08666 | -0.0493 | -4.8685
-6 | -0.4012 | 0.07838 | -0.0576 | -5.1187
-5.5 | -0.3787 | 0.06903 | -0.0688 | -5.486
-5 | -0.3491 | 0.06319 | -0.0711 | -5.5246
-4 | -0.2328 | 0.04071 | -0.0822 | -5.7185
-3.5 | -0.1655 | 0.03724 | -0.0841 | -4.4441
-3 | -0.1189 | 0.03523 | -0.0823 | -3.375
-2.5 | -0.0711 | 0.03368 | -0.0812 | -2.111
-2 | -0.0206 | 0.03262 | -0.0802 | -0.63151
-1.5 | 0.0409 | 0.0316 | -0.0809 | 1.2943
-1 | 0.0615 | 0.03036 | -0.0737 | 2.0257
-0.5 | 0.0975 | 0.03084 | -0.0693 | 3.1615
0 | 0.2433 | 0.03063 | -0.0872 | 7.9432
0.5 | 0.289 | 0.03176 | -0.088 | 9.0995
1 | 0.3359 | 0.033 | -0.0886 | 10.1788
1.5 | 0.3832 | 0.03434 | -0.0891 | 11.159
2 | 0.4571 | 0.03493 | -0.0928 | 13.0862
2.5 | 0.4945 | 0.03656 | -0.0916 | 13.5257
3 | 0.5323 | 0.0383 | -0.0906 | 13.8982
3.5 | 0.5733 | 0.03997 | -0.0899 | 14.3433
4 | 0.6177 | 0.04153 | -0.0895 | 14.8736
4.5 | 0.6915 | 0.04171 | -0.0921 | 16.5788
5 | 0.7338 | 0.04314 | -0.0912 | 17.0097
5.5 | 0.778 | 0.04446 | -0.0903 | 17.4989
6 | 0.8284 | 0.04524 | -0.0898 | 18.3112
6.5 | 0.8852 | 0.04533 | -0.0894 | 19.5279
7 | 0.937 | 0.04515 | -0.088 | 20.753
7.5 | 1.0658 | 0.0373 | -0.0905 | 28.5737
8 | 1.2312 | 0.02652 | -0.0971 | 46.4253
8.5 | 1.2719 | 0.0249 | -0.0917 | 51.0803
9 | 1.2688 | 0.02588 | -0.0816 | 49.0263
9.5 | 1.2455 | 0.0289 | -0.0702 | 43.0969
10 | 1.201 | 0.03537 | -0.0599 | 33.9553
10.5 | 1.1803 | 0.0413 | -0.0532 | 28.5787
11 | 1.1861 | 0.0456 | -0.0486 | 26.011
11.5 | 1.2176 | 0.04873 | -0.0454 | 24.9867
12 | 1.271 | 0.05179 | -0.0438 | 24.5414
12.5 | 1.3402 | 0.05653 | -0.0442 | 23.7078
13 | 1.3523 | 0.06236 | -0.0404 | 21.6854
13.5 | 1.348 | 0.0693 | -0.0364 | 19.4517
14 | 1.3305 | 0.07646 | -0.0328 | 17.4013
14.5 | 1.3179 | 0.08398 | -0.0307 | 15.693
15 | 1.2523 | 0.09577 | -0.03 | 13.0761
15.5 | 1.1907 | 0.10994 | -0.0336 | 10.8305
16 | 1.1288 | 0.12753 | -0.042 | 8.8513
16.5 | 1.083 | 0.14617 | -0.0525 | 7.4092
17.5 | 0.9776 | 0.21488 | -0.0961 | 4.5495
18 | 1.0215 | 0.22271 | -0.0913 | 4.5867

## 13. Re 100k Mach 0.25 (1)
BIGFOIL.COM POLAR EXPORT
NACA64A713
NACA64A713 |  |  |  | Cl Max: | 1.487 | at alpha= | 7.5 | deg
JavaFoil+Calcfoil stall+Eppler ext transition |  |  |  | L/D Max: | 65.826 | at alpha= | 5.5 | deg
Re: | 100000 |  |  | Cd Min: | 0.01364 | at alpha= | -2 | deg
Mach: | 0.25 |  |  | Cl=0 at alpha= | -5.6123 | deg
|  |  |  | @ Cl=0.1, Cd= | 0.042096
|  |  |  | @ Cl=0.4, Cd= | 0.014498
|  |  |  | @ Cl=0.6, Cd= | 0.014044
alpha (deg) | Cl | Cd | Cm | Cl/Cd
-17 | -0.067 | 0.39918 | -0.042 | -0.167
-16.5 | -0.14 | 0.35073 | -0.041 | -0.398
-16 | -0.197 | 0.31098 | -0.04 | -0.634
-15.5 | -0.241 | 0.27137 | -0.039 | -0.888
-15 | -0.279 | 0.24531 | -0.039 | -1.136
-14.5 | -0.311 | 0.23639 | -0.037 | -1.316
-14 | -0.339 | 0.19926 | -0.038 | -1.699
-13.5 | -0.361 | 0.17679 | -0.038 | -2.041
-13 | -0.378 | 0.15381 | -0.041 | -2.456
-12.5 | -0.389 | 0.14404 | -0.042 | -2.698
-12 | -0.393 | 0.12939 | -0.043 | -3.04
-11.5 | -0.392 | 0.11738 | -0.044 | -3.336
-11 | -0.383 | 0.1067 | -0.045 | -3.594
-10.5 | -0.369 | 0.09632 | -0.046 | -3.832
-10 | -0.349 | 0.08853 | -0.047 | -3.942
-9.5 | -0.323 | 0.08082 | -0.049 | -3.999
-9 | -0.293 | 0.07527 | -0.05 | -3.887
-8.5 | -0.257 | 0.06802 | -0.051 | -3.785
-8 | -0.219 | 0.06327 | -0.052 | -3.457
-7.5 | -0.176 | 0.05859 | -0.052 | -3.008
-7 | -0.132 | 0.0554 | -0.053 | -2.376
-6.5 | -0.085 | 0.05166 | -0.055 | -1.653
-6 | -0.038 | 0.04868 | -0.056 | -0.776
-5.5 | 0.011 | 0.04615 | -0.057 | 0.235
-5 | 0.06 | 0.04376 | -0.059 | 1.376
-4.5 | 0.11 | 0.04168 | -0.059 | 2.643
-4 | 0.16 | 0.04009 | -0.061 | 4.001
-3.5 | 0.211 | 0.03834 | -0.065 | 5.506
-3 | 0.325 | 0.01468 | -0.137 | 22.137
-2.5 | 0.388 | 0.0147 | -0.137 | 26.387
-2 | 0.451 | 0.01364 | -0.138 | 33.031
-1.5 | 0.514 | 0.01381 | -0.139 | 37.233
-1 | 0.576 | 0.01396 | -0.14 | 41.291
-0.5 | 0.639 | 0.01418 | -0.14 | 45.043
0 | 0.69 | 0.01463 | -0.141 | 47.144
0.5 | 0.751 | 0.01493 | -0.142 | 50.267
1 | 0.811 | 0.01534 | -0.143 | 52.906
1.5 | 0.872 | 0.01567 | -0.143 | 55.637
2 | 0.932 | 0.01607 | -0.144 | 57.997
2.5 | 0.992 | 0.01649 | -0.144 | 60.181
3 | 1.052 | 0.01695 | -0.145 | 62.06
3.5 | 1.106 | 0.01747 | -0.146 | 63.282
4 | 1.162 | 0.01802 | -0.146 | 64.496
4.5 | 1.216 | 0.0186 | -0.146 | 65.349
5 | 1.267 | 0.01931 | -0.147 | 65.614
5.5 | 1.317 | 0.02001 | -0.147 | 65.826
6 | 1.365 | 0.02082 | -0.148 | 65.563
6.5 | 1.168 | 0.05177 | -0.069 | 22.564
7 | 1.454 | 0.0295 | -0.149 | 49.296
7.5 | 1.487 | 0.03094 | -0.15 | 48.074
8 | 1.252 | 0.05822 | -0.064 | 21.514
8.5 | 1.269 | 0.06284 | -0.06 | 20.202
9 | 1.281 | 0.06824 | -0.057 | 18.77
9.5 | 1.281 | 0.07519 | -0.057 | 17.041
10 | 1.269 | 0.08065 | -0.055 | 15.738
10.5 | 1.247 | 0.08882 | -0.052 | 14.037
11 | 1.214 | 0.09715 | -0.049 | 12.491
11.5 | 1.17 | 0.10735 | -0.047 | 10.896
12 | 1.115 | 0.11903 | -0.044 | 9.369
12.5 | 1.051 | 0.13084 | -0.043 | 8.034

## 14. Re 100k Mach 0.25 (2)
BIGFOIL.COM POLAR EXPORT
NACA64A713
NACA64A713 |  |  |  | Cl Max: | 1.3244 | at alpha= | 12.5 | deg
XFOIL ncrit=9 |  |  |  | L/D Max: | 45.1045 | at alpha= | 8.5 | deg
Re: | 100000 |  |  | Cd Min: | 0.22835 | at alpha= | -20 | deg
Mach: | 0.25 |  |  | Cl=0 at alpha= | -1.7847 | deg
|  |  |  | @ Cl=0.1, Cd= | 0.031342
|  |  |  | @ Cl=0.4, Cd= | 0.035195
|  |  |  | @ Cl=0.6, Cd= | 0.040946
alpha (deg) | Cl | Cd | Cm | Cl/Cd
-20 | -0.4398 | 0.22835 | -0.0328 | -1.926
-19.5 | -0.4249 | 0.22263 | -0.0354 | -1.9085
-19 | -0.4115 | 0.21732 | -0.0383 | -1.8935
-18.5 | -0.4066 | 0.21588 | -0.0425 | -1.8835
-18 | -0.3927 | 0.20777 | -0.044 | -1.8901
-17.5 | -0.3761 | 0.20037 | -0.0442 | -1.877
-17 | -0.3656 | 0.19517 | -0.0451 | -1.8732
-16.5 | -0.3587 | 0.19039 | -0.0459 | -1.884
-16 | -0.3621 | 0.18851 | -0.0475 | -1.9209
-15.5 | -0.3791 | 0.18939 | -0.0487 | -2.0017
-15 | -0.3531 | 0.17664 | -0.0454 | -1.999
-14.5 | -0.348 | 0.17174 | -0.0435 | -2.0263
-14 | -0.3481 | 0.16758 | -0.0425 | -2.0772
-13.5 | -0.3679 | 0.16706 | -0.0436 | -2.2022
-13 | -0.3887 | 0.1658 | -0.0447 | -2.3444
-12.5 | -0.3553 | 0.15353 | -0.0397 | -2.3142
-12 | -0.3546 | 0.1488 | -0.038 | -2.3831
-11.5 | -0.365 | 0.14513 | -0.0376 | -2.515
-11 | -0.3974 | 0.14401 | -0.0395 | -2.7595
-10.5 | -0.3737 | 0.13486 | -0.0344 | -2.771
-10 | -0.379 | 0.13056 | -0.0325 | -2.9029
-9.5 | -0.4109 | 0.12817 | -0.0334 | -3.2059
-9 | -0.4266 | 0.12253 | -0.0321 | -3.4816
-8.5 | -0.4143 | 0.11699 | -0.0272 | -3.5413
-8 | -0.4344 | 0.11246 | -0.0328 | -3.8627
-7.5 | -0.3995 | 0.10378 | -0.037 | -3.8495
-7 | -0.4392 | 0.09731 | -0.0534 | -4.5134
-6.5 | -0.4055 | 0.0905 | -0.0516 | -4.4807
-6 | -0.4074 | 0.0808 | -0.0662 | -5.0421
-5.5 | -0.3773 | 0.07393 | -0.0656 | -5.1035
-5 | -0.3513 | 0.0673 | -0.0698 | -5.2199
-4 | -0.2353 | 0.04304 | -0.086 | -5.467
-3.5 | -0.1855 | 0.03933 | -0.0852 | -4.7165
-3 | -0.131 | 0.03668 | -0.0845 | -3.5714
-2.5 | -0.062 | 0.03457 | -0.0862 | -1.7935
-2 | -0.0177 | 0.03361 | -0.0837 | -0.52663
-1.5 | 0.0234 | 0.03284 | -0.0811 | 0.71255
-1 | 0.0647 | 0.031 | -0.0784 | 2.0871
-0.5 | 0.1091 | 0.03143 | -0.0731 | 3.4712
0 | 0.2174 | 0.03159 | -0.0844 | 6.8819
0.5 | 0.2715 | 0.03271 | -0.0863 | 8.3002
1 | 0.3353 | 0.03375 | -0.0893 | 9.9348
1.5 | 0.3923 | 0.03488 | -0.0909 | 11.2471
2 | 0.4329 | 0.03654 | -0.0903 | 11.8473
2.5 | 0.4754 | 0.03824 | -0.0898 | 12.432
3 | 0.5234 | 0.0398 | -0.0899 | 13.1508
3.5 | 0.5918 | 0.04055 | -0.0922 | 14.5943
4 | 0.6301 | 0.0424 | -0.0909 | 14.8608
4.5 | 0.6723 | 0.04409 | -0.09 | 15.2484
5 | 0.7167 | 0.04567 | -0.0893 | 15.693
5.5 | 0.7643 | 0.04701 | -0.0886 | 16.2582
6 | 0.8179 | 0.04781 | -0.0882 | 17.1073
6.5 | 0.8782 | 0.04791 | -0.0878 | 18.3302
7 | 0.9541 | 0.04616 | -0.0877 | 20.6694
7.5 | 1.0465 | 0.04163 | -0.087 | 25.1381
8 | 1.2279 | 0.02846 | -0.0914 | 43.1448
8.5 | 1.2512 | 0.02774 | -0.0836 | 45.1045
9 | 1.2501 | 0.02892 | -0.0739 | 43.2261
9.5 | 1.2166 | 0.03352 | -0.0628 | 36.2947
10 | 1.1784 | 0.04047 | -0.0548 | 29.1179
10.5 | 1.168 | 0.046 | -0.0492 | 25.3913
11 | 1.1866 | 0.04968 | -0.0449 | 23.8849
11.5 | 1.228 | 0.05271 | -0.0417 | 23.2973
12 | 1.2807 | 0.05676 | -0.0395 | 22.5634
12.5 | 1.3244 | 0.06291 | -0.038 | 21.0523
13 | 1.3095 | 0.06986 | -0.0338 | 18.7446
13.5 | 1.2862 | 0.07825 | -0.0308 | 16.4371
14 | 1.2503 | 0.08803 | -0.0296 | 14.2031
14.5 | 1.2074 | 0.09939 | -0.031 | 12.1481
15 | 1.1639 | 0.11246 | -0.0352 | 10.3495
15.5 | 1.1205 | 0.12758 | -0.0426 | 8.7827
16.5 | 1.0161 | 0.17861 | -0.0743 | 5.6889
17 | 0.9834 | 0.21123 | -0.0953 | 4.6556
17.5 | 0.9976 | 0.22081 | -0.0989 | 4.5179

## 15. Re 100k Mach 0.50 (1)
BIGFOIL.COM POLAR EXPORT
NACA64A713
NACA64A713 |  |  |  | Cl Max: | 1.516 | at alpha= | 6.5 | deg
JavaFoil+Calcfoil stall+Eppler ext transition |  |  |  | L/D Max: | 61.668 | at alpha= | 4.5 | deg
Re: | 100000 |  |  | Cd Min: | 0.01466 | at alpha= | -2 | deg
Mach: | 0.5 |  |  | Cl=0 at alpha= | -5.6132 | deg
|  |  |  | @ Cl=0.1, Cd= | 0.044941
|  |  |  | @ Cl=0.4, Cd= | 0.020899
|  |  |  | @ Cl=0.6, Cd= | 0.014956
alpha (deg) | Cl | Cd | Cm | Cl/Cd
-20 | -0.798 | 0.33951 | -0.067 | -2.352
-19.5 | -0.771 | 0.32495 | -0.067 | -2.373
-19 | -0.744 | 0.32025 | -0.068 | -2.324
-18.5 | -0.717 | 0.31512 | -0.068 | -2.275
-18 | -0.69 | 0.31048 | -0.069 | -2.221
-17.5 | -0.662 | 0.31128 | -0.069 | -2.127
-17 | -0.633 | 0.41058 | -0.065 | -1.542
-16.5 | -0.606 | 0.28429 | -0.065 | -2.13
-16 | -0.578 | 0.26002 | -0.065 | -2.224
-15.5 | -0.551 | 0.27256 | -0.065 | -2.02
-15 | -0.523 | 0.25029 | -0.066 | -2.09
-14.5 | -0.496 | 0.26477 | -0.066 | -1.872
-14 | -0.467 | 0.24179 | -0.062 | -1.931
-13.5 | -0.439 | 0.22938 | -0.061 | -1.914
-13 | -0.412 | 0.22089 | -0.062 | -1.863
-12.5 | -0.384 | 0.21666 | -0.063 | -1.772
-12 | -0.356 | 0.21284 | -0.063 | -1.673
-11.5 | -0.328 | 0.21236 | -0.062 | -1.546
-11 | -0.3 | 0.1864 | -0.057 | -1.609
-10.5 | -0.272 | 0.18767 | -0.057 | -1.45
-10 | -0.244 | 0.1817 | -0.057 | -1.345
-9.5 | -0.217 | 0.17952 | -0.057 | -1.207
-9 | -0.189 | 0.17696 | -0.058 | -1.067
-8.5 | -0.161 | 0.15103 | -0.053 | -1.065
-8 | -0.133 | 0.14978 | -0.051 | -0.888
-7.5 | -0.15 | 0.08568 | -0.052 | -1.748
-7 | -0.13 | 0.06951 | -0.055 | -1.87
-6.5 | -0.089 | 0.0607 | -0.059 | -1.466
-6 | -0.041 | 0.05421 | -0.06 | -0.747
-5.5 | 0.012 | 0.05001 | -0.062 | 0.236
-5 | 0.066 | 0.04652 | -0.063 | 1.425
-4.5 | 0.122 | 0.04392 | -0.065 | 2.778
-4 | 0.178 | 0.04161 | -0.066 | 4.283
-3.5 | 0.235 | 0.03995 | -0.068 | 5.876
-3 | 0.292 | 0.03824 | -0.075 | 7.64
-2.5 | 0.433 | 0.0156 | -0.153 | 27.748
-2 | 0.503 | 0.01466 | -0.154 | 34.352
-1.5 | 0.575 | 0.01486 | -0.155 | 38.679
-1 | 0.645 | 0.01513 | -0.156 | 42.589
-0.5 | 0.714 | 0.01538 | -0.157 | 46.442
0 | 0.769 | 0.01599 | -0.157 | 48.096
0.5 | 0.837 | 0.01642 | -0.158 | 50.95
1 | 0.904 | 0.01694 | -0.159 | 53.363
1.5 | 0.971 | 0.01743 | -0.159 | 55.707
2 | 1.037 | 0.01801 | -0.16 | 57.588
2.5 | 1.103 | 0.01864 | -0.16 | 59.172
3 | 1.169 | 0.01927 | -0.161 | 60.651
3.5 | 1.225 | 0.02003 | -0.162 | 61.165
4 | 1.286 | 0.0209 | -0.162 | 61.501
4.5 | 1.343 | 0.02177 | -0.163 | 61.668
5 | 1.396 | 0.02281 | -0.163 | 61.185
5.5 | 1.442 | 0.02394 | -0.163 | 60.242
6 | 1.489 | 0.03327 | -0.165 | 44.737
6.5 | 1.516 | 0.03527 | -0.165 | 42.986
7 | 1.254 | 0.05765 | -0.064 | 21.755
7.5 | 1.212 | 0.06649 | -0.06 | 18.235
8 | 1.024 | 0.08161 | -0.049 | 12.543
8.5 | 0.773 | 0.16328 | -0.058 | 4.732
9 | 0.799 | 0.15105 | -0.06 | 5.292
9.5 | 0.826 | 0.15964 | -0.061 | 5.174
10 | 0.853 | 0.16996 | -0.069 | 5.02
10.5 | 0.879 | 0.19493 | -0.069 | 4.512
11 | 0.907 | 0.2014 | -0.078 | 4.506
11.5 | 0.934 | 0.20564 | -0.079 | 4.54

## 16. Re 100k Mach 0.50 (2)
BIGFOIL.COM POLAR EXPORT
NACA64A713
NACA64A713 |  |  |  | Cl Max: | 1.2029 | at alpha= | 11.5 | deg
XFOIL ncrit=9 |  |  |  | L/D Max: | 26.6615 | at alpha= | 9 | deg
Re: | 100000 |  |  | Cd Min: | 0.29074 | at alpha= | 20 | deg
Mach: | 0.5 |  |  | Cl=0 at alpha= | -1.445 | deg
|  |  |  | @ Cl=0.1, Cd= | 0.035861
|  |  |  | @ Cl=0.4, Cd= | 0.041196
|  |  |  | @ Cl=0.6, Cd= | 0.049653
alpha (deg) | Cl | Cd | Cm | Cl/Cd
-20 | -0.4598 | 0.24601 | -0.0367 | -1.869
-19.5 | -0.4471 | 0.24251 | -0.041 | -1.8436
-18.5 | -0.4144 | 0.22715 | -0.0446 | -1.8243
-18 | -0.4003 | 0.22098 | -0.0457 | -1.8115
-17.5 | -0.3896 | 0.21561 | -0.0468 | -1.807
-17 | -0.3847 | 0.21228 | -0.048 | -1.8122
-16.5 | -0.3924 | 0.21312 | -0.0495 | -1.8412
-16 | -0.375 | 0.20185 | -0.0475 | -1.8578
-15.5 | -0.3653 | 0.19538 | -0.0457 | -1.8697
-15 | -0.3606 | 0.19059 | -0.0447 | -1.892
-14.5 | -0.3631 | 0.18761 | -0.0448 | -1.9354
-14 | -0.3799 | 0.18846 | -0.0458 | -2.0158
-13.5 | -0.3556 | 0.1761 | -0.0425 | -2.0193
-13 | -0.351 | 0.1709 | -0.0409 | -2.0538
-12.5 | -0.3521 | 0.16661 | -0.0401 | -2.1133
-12 | -0.3761 | 0.16677 | -0.0413 | -2.2552
-11.5 | -0.3598 | 0.15715 | -0.0384 | -2.2895
-11 | -0.355 | 0.15179 | -0.0359 | -2.3388
-10.5 | -0.3776 | 0.15034 | -0.0363 | -2.5116
-10 | -0.3774 | 0.1438 | -0.0342 | -2.6245
-9.5 | -0.3712 | 0.1381 | -0.031 | -2.6879
-9 | -0.3833 | 0.13472 | -0.0376 | -2.8452
-8.5 | -0.3375 | 0.12411 | -0.0415 | -2.7194
-8 | -0.3356 | 0.1181 | -0.051 | -2.8417
-7.5 | -0.3298 | 0.11271 | -0.0576 | -2.9261
-7 | -0.289 | 0.10393 | -0.0577 | -2.7807
-6.5 | -0.2807 | 0.09781 | -0.0606 | -2.8698
-6 | -0.2858 | 0.09254 | -0.0621 | -3.0884
-5.5 | -0.2901 | 0.08778 | -0.0611 | -3.3049
-5 | -0.2982 | 0.08207 | -0.0638 | -3.6335
-4 | -0.2661 | 0.05681 | -0.0904 | -4.684
-3.5 | -0.2222 | 0.04906 | -0.0942 | -4.5291
-3 | -0.1637 | 0.04397 | -0.0958 | -3.723
-2.5 | -0.1028 | 0.04052 | -0.0954 | -2.537
-2 | -0.0556 | 0.03852 | -0.0927 | -1.4434
-1.5 | -0.0059 | 0.03748 | -0.0897 | -0.15742
-1 | 0.0477 | 0.03656 | -0.0876 | 1.3047
-0.5 | 0.1053 | 0.03579 | -0.0863 | 2.9422
0 | 0.1302 | 0.03574 | -0.0781 | 3.643
1 | 0.3094 | 0.03731 | -0.0892 | 8.2927
1.5 | 0.355 | 0.03921 | -0.0894 | 9.0538
2 | 0.401 | 0.04124 | -0.0893 | 9.7236
2.5 | 0.4481 | 0.04333 | -0.0893 | 10.3416
3 | 0.4976 | 0.04538 | -0.0892 | 10.9652
3.5 | 0.5477 | 0.04743 | -0.0891 | 11.5475
4 | 0.5964 | 0.04949 | -0.0887 | 12.0509
4.5 | 0.6433 | 0.05161 | -0.0879 | 12.4646
5 | 0.6926 | 0.0536 | -0.0871 | 12.9216
5.5 | 0.7487 | 0.05519 | -0.0865 | 13.5659
6 | 0.814 | 0.05616 | -0.0861 | 14.4943
6.5 | 0.8435 | 0.05871 | -0.0831 | 14.3672
7 | 0.896 | 0.0597 | -0.0808 | 15.0084
7.5 | 0.9782 | 0.05793 | -0.0785 | 16.8859
8 | 1.0851 | 0.05123 | -0.0732 | 21.1809
9 | 1.1963 | 0.04487 | -0.0567 | 26.6615
9.5 | 1.1656 | 0.05197 | -0.0503 | 22.4283
10 | 1.1539 | 0.0585 | -0.0455 | 19.7248
10.5 | 1.1723 | 0.06289 | -0.0404 | 18.6405
11 | 1.1983 | 0.06771 | -0.0357 | 17.6975
11.5 | 1.2029 | 0.07505 | -0.0332 | 16.028
12 | 1.1821 | 0.08533 | -0.0335 | 13.8533
12.5 | 1.1474 | 0.09786 | -0.0368 | 11.7249
13 | 1.1044 | 0.11292 | -0.0439 | 9.7804
13.5 | 1.0608 | 0.13051 | -0.0546 | 8.1281
14 | 1.0264 | 0.14978 | -0.067 | 6.8527
14.5 | 1.0121 | 0.16668 | -0.0772 | 6.0721
15 | 1.0097 | 0.18081 | -0.0855 | 5.5843
15.5 | 1.0143 | 0.19382 | -0.0929 | 5.2332
16 | 1.0277 | 0.20529 | -0.0983 | 5.0061
17 | 1.0406 | 0.23519 | -0.1179 | 4.4245
17.5 | 1.0683 | 0.24538 | -0.1203 | 4.3537
18 | 1.0766 | 0.25427 | -0.1282 | 4.2341
18.5 | 1.1173 | 0.26847 | -0.1272 | 4.1617
19 | 1.1127 | 0.27218 | -0.1394 | 4.0881
19.5 | 1.1397 | 0.28231 | -0.142 | 4.0371
20 | 1.1523 | 0.29074 | -0.1502 | 3.9633

## 17. Re 250k Mach 0.00 (1)
BIGFOIL.COM POLAR EXPORT
NACA64A713
NACA64A713 |  |  |  | Cl Max: | 1.564 | at alpha= | 9.5 | deg
JavaFoil+Calcfoil stall+Eppler ext transition |  |  |  | L/D Max: | 96.525 | at alpha= | 6 | deg
Re: | 250000 |  |  | Cd Min: | 0.00951 | at alpha= | -2 | deg
Mach: | 0 |  |  | Cl=0 at alpha= | -5.6146 | deg
|  |  |  | @ Cl=0.1, Cd= | 0.037603
|  |  |  | @ Cl=0.4, Cd= | 0.01032
|  |  |  | @ Cl=0.6, Cd= | 0.0099346
alpha (deg) | Cl | Cd | Cm | Cl/Cd
-19.5 | -0.419 | 0.24949 | -0.037 | -1.68
-19 | -0.431 | 0.24274 | -0.037 | -1.777
-18.5 | -0.443 | 0.22968 | -0.038 | -1.93
-18 | -0.454 | 0.20508 | -0.038 | -2.215
-17.5 | -0.465 | 0.2029 | -0.039 | -2.291
-17 | -0.474 | 0.18316 | -0.04 | -2.589
-16.5 | -0.483 | 0.17381 | -0.041 | -2.777
-16 | -0.489 | 0.16053 | -0.041 | -3.048
-15.5 | -0.494 | 0.15301 | -0.043 | -3.231
-15 | -0.497 | 0.14105 | -0.043 | -3.525
-14.5 | -0.498 | 0.13367 | -0.045 | -3.725
-14 | -0.496 | 0.12133 | -0.045 | -4.087
-13.5 | -0.491 | 0.11528 | -0.046 | -4.259
-13 | -0.483 | 0.10786 | -0.047 | -4.478
-12.5 | -0.472 | 0.10081 | -0.047 | -4.678
-12 | -0.457 | 0.09304 | -0.048 | -4.909
-11.5 | -0.438 | 0.0884 | -0.049 | -4.958
-11 | -0.416 | 0.08211 | -0.049 | -5.07
-10.5 | -0.391 | 0.07613 | -0.051 | -5.134
-10 | -0.362 | 0.07092 | -0.051 | -5.103
-9.5 | -0.33 | 0.0672 | -0.052 | -4.907
-9 | -0.295 | 0.06241 | -0.052 | -4.72
-8.5 | -0.257 | 0.05873 | -0.053 | -4.369
-8 | -0.216 | 0.05485 | -0.054 | -3.942
-7.5 | -0.173 | 0.05136 | -0.053 | -3.374
-7 | -0.129 | 0.04847 | -0.054 | -2.66
-6.5 | -0.083 | 0.04581 | -0.055 | -1.82
-6 | -0.037 | 0.0434 | -0.057 | -0.848
-5.5 | 0.011 | 0.04105 | -0.058 | 0.257
-5 | 0.058 | 0.03918 | -0.059 | 1.493
-4.5 | 0.107 | 0.03734 | -0.062 | 2.866
-4 | 0.193 | 0.011 | -0.133 | 17.581
-3.5 | 0.254 | 0.01095 | -0.134 | 23.202
-3 | 0.315 | 0.01092 | -0.135 | 28.823
-2.5 | 0.376 | 0.01086 | -0.135 | 34.605
-2 | 0.436 | 0.00951 | -0.136 | 45.878
-1.5 | 0.498 | 0.00965 | -0.137 | 51.574
-1 | 0.558 | 0.00979 | -0.138 | 57.041
-0.5 | 0.619 | 0.01 | -0.138 | 61.845
0 | 0.679 | 0.01022 | -0.139 | 66.403
0.5 | 0.737 | 0.0101 | -0.139 | 72.997
1 | 0.795 | 0.01063 | -0.14 | 74.736
1.5 | 0.853 | 0.01087 | -0.14 | 78.513
2 | 0.911 | 0.01112 | -0.141 | 81.958
2.5 | 0.97 | 0.01141 | -0.141 | 85.02
3 | 1.028 | 0.01168 | -0.142 | 87.999
3.5 | 1.081 | 0.01199 | -0.142 | 90.193
4 | 1.137 | 0.01231 | -0.143 | 92.342
4.5 | 1.191 | 0.01268 | -0.143 | 93.985
5 | 1.244 | 0.01306 | -0.144 | 95.234
5.5 | 1.295 | 0.01348 | -0.145 | 96.085
6 | 1.344 | 0.01393 | -0.145 | 96.525
6.5 | 1.388 | 0.02181 | -0.145 | 63.642
7 | 1.429 | 0.02312 | -0.146 | 61.81
7.5 | 1.467 | 0.02414 | -0.146 | 60.763
8 | 1.5 | 0.02522 | -0.146 | 59.447
8.5 | 1.527 | 0.02643 | -0.147 | 57.755
9 | 1.55 | 0.02745 | -0.147 | 56.471
9.5 | 1.564 | 0.02847 | -0.147 | 54.944
10 | 1.302 | 0.06803 | -0.071 | 19.138
10.5 | 1.3 | 0.07304 | -0.064 | 17.793
11 | 1.293 | 0.07913 | -0.06 | 16.343
11.5 | 1.282 | 0.08387 | -0.058 | 15.284
12 | 1.265 | 0.08983 | -0.058 | 14.086
12.5 | 1.243 | 0.09729 | -0.054 | 12.777
13 | 1.217 | 0.10399 | -0.055 | 11.703
13.5 | 1.187 | 0.11135 | -0.055 | 10.657
14 | 1.153 | 0.11929 | -0.052 | 9.663
14.5 | 1.116 | 0.12538 | -0.05 | 8.9

## 18. Re 250k Mach 0.00 (2)
BIGFOIL.COM POLAR EXPORT
NACA64A713
NACA64A713 |  |  |  | Cl Max: | 1.3744 | at alpha= | 15 | deg
XFOIL ncrit=9 |  |  |  | L/D Max: | 94.1141 | at alpha= | 6.5 | deg
Re: | 250000 |  |  | Cd Min: | 0.24785 | at alpha= | 20 | deg
Mach: | 0 |  |  | Cl=0 at alpha= | -4.7536 | deg
|  |  |  | @ Cl=0.1, Cd= | 0.017728
|  |  |  | @ Cl=0.4, Cd= | 0.012308
|  |  |  | @ Cl=0.6, Cd= | 0.011441
alpha (deg) | Cl | Cd | Cm | Cl/Cd
-20 | -0.4412 | 0.22382 | -0.0324 | -1.9712
-19.5 | -0.424 | 0.21618 | -0.0339 | -1.9613
-19 | -0.4092 | 0.21057 | -0.0362 | -1.9433
-18.5 | -0.3955 | 0.20511 | -0.0385 | -1.9282
-18 | -0.3838 | 0.19931 | -0.041 | -1.9256
-17.5 | -0.3803 | 0.19476 | -0.0445 | -1.9527
-17 | -0.3775 | 0.18935 | -0.0458 | -1.9937
-16.5 | -0.3649 | 0.1832 | -0.0433 | -1.9918
-16 | -0.3646 | 0.17948 | -0.0412 | -2.0314
-15.5 | -0.3665 | 0.17562 | -0.0394 | -2.0869
-15 | -0.369 | 0.17142 | -0.0382 | -2.1526
-14.5 | -0.3859 | 0.16833 | -0.0397 | -2.2925
-14 | -0.3923 | 0.16372 | -0.0398 | -2.3962
-13.5 | -0.3767 | 0.15638 | -0.0359 | -2.4089
-13 | -0.3673 | 0.15091 | -0.0369 | -2.4339
-12.5 | -0.3446 | 0.14314 | -0.0431 | -2.4074
-12 | -0.3369 | 0.13486 | -0.0534 | -2.4981
-11.5 | -0.3236 | 0.12461 | -0.0613 | -2.5969
-11 | -0.2854 | 0.11846 | -0.0629 | -2.4093
-10.5 | -0.2688 | 0.11102 | -0.0685 | -2.4212
-10 | -0.261 | 0.10065 | -0.0844 | -2.5931
-9.5 | -0.2507 | 0.09121 | -0.0877 | -2.7486
-9 | -0.2131 | 0.08509 | -0.0926 | -2.5044
-8.5 | -0.2061 | 0.07676 | -0.1009 | -2.685
-8 | -0.2406 | 0.06377 | -0.1204 | -3.7729
-7.5 | -0.2132 | 0.05415 | -0.124 | -3.9372
-7 | -0.1943 | 0.04839 | -0.1253 | -4.0153
-6.5 | -0.1743 | 0.04093 | -0.1266 | -4.2585
-6 | -0.1283 | 0.03016 | -0.1278 | -4.254
-5.5 | -0.0957 | 0.02469 | -0.1237 | -3.8761
-5 | -0.0239 | 0.02192 | -0.1272 | -1.0903
-4.5 | 0.0246 | 0.02017 | -0.1256 | 1.2196
-4 | 0.0889 | 0.01797 | -0.1272 | 4.9471
-3.5 | 0.1398 | 0.01686 | -0.1262 | 8.2918
-3 | 0.1982 | 0.01551 | -0.1266 | 12.7789
-2.5 | 0.2387 | 0.01438 | -0.1236 | 16.5994
-2 | 0.2873 | 0.01254 | -0.1223 | 22.9107
-1.5 | 0.3286 | 0.0125 | -0.1188 | 26.288
-1 | 0.3775 | 0.0124 | -0.1168 | 30.4435
-0.5 | 0.4387 | 0.01215 | -0.1169 | 36.107
0 | 0.4861 | 0.01197 | -0.115 | 40.6099
0.5 | 0.5407 | 0.01174 | -0.1148 | 46.0562
1 | 0.6082 | 0.0114 | -0.1172 | 53.3509
1.5 | 0.6655 | 0.01121 | -0.1177 | 59.3666
2 | 0.7479 | 0.01109 | -0.1239 | 67.4391
2.5 | 0.873 | 0.01114 | -0.1399 | 78.3662
3 | 0.9314 | 0.01135 | -0.1409 | 82.0617
3.5 | 0.9837 | 0.01163 | -0.1406 | 84.583
4 | 1.0338 | 0.01192 | -0.1396 | 86.7282
4.5 | 1.0839 | 0.01218 | -0.1386 | 88.9901
5 | 1.1274 | 0.0124 | -0.1361 | 90.9194
5.5 | 1.1699 | 0.0125 | -0.1331 | 93.592
6 | 1.2037 | 0.01279 | -0.1286 | 94.1126
6.5 | 1.2376 | 0.01315 | -0.1242 | 94.1141
7 | 1.2639 | 0.01364 | -0.1183 | 92.6613
7.5 | 1.2817 | 0.01437 | -0.111 | 89.1928
8 | 1.2871 | 0.01581 | -0.1023 | 81.4105
8.5 | 1.2686 | 0.01902 | -0.0912 | 66.6982
9.5 | 1.2421 | 0.02738 | -0.075 | 45.3652
10 | 1.244 | 0.0312 | -0.0697 | 39.8718
10.5 | 1.2511 | 0.03487 | -0.0654 | 35.879
11 | 1.2576 | 0.03879 | -0.0614 | 32.4207
11.5 | 1.2659 | 0.04274 | -0.058 | 29.6186
12 | 1.2796 | 0.04637 | -0.0549 | 27.5954
12.5 | 1.2964 | 0.04978 | -0.0524 | 26.0426
13 | 1.3156 | 0.0532 | -0.0493 | 24.7293
13.5 | 1.3352 | 0.05663 | -0.0472 | 23.5776
14 | 1.3546 | 0.06021 | -0.045 | 22.4979
14.5 | 1.3689 | 0.06494 | -0.0425 | 21.0795
15 | 1.3744 | 0.0705 | -0.0404 | 19.495
15.5 | 1.3711 | 0.07703 | -0.039 | 17.7996
16 | 1.3658 | 0.08352 | -0.0386 | 16.353
16.5 | 1.3521 | 0.09177 | -0.0387 | 14.7336
17 | 1.3243 | 0.10269 | -0.0399 | 12.8961
17.5 | 1.2875 | 0.1153 | -0.0443 | 11.1665
18 | 1.2553 | 0.12852 | -0.0504 | 9.7674
18.5 | 1.215 | 0.14503 | -0.0603 | 8.3776
19 | 1.0425 | 0.22532 | -0.1063 | 4.6268
19.5 | 1.0519 | 0.23432 | -0.1097 | 4.4892
20 | 1.0513 | 0.24785 | -0.1215 | 4.2417

## 19. Re 250k Mach 0.10 (1)
BIGFOIL.COM POLAR EXPORT
NACA64A713
NACA64A713 |  |  |  | Cl Max: | 1.551 | at alpha= | 9 | deg
JavaFoil+Calcfoil stall+Eppler ext transition |  |  |  | L/D Max: | 96.193 | at alpha= | 6 | deg
Re: | 250000 |  |  | Cd Min: | 0.00953 | at alpha= | -2 | deg
Mach: | 0.1 |  |  | Cl=0 at alpha= | -5.6146 | deg
|  |  |  | @ Cl=0.1, Cd= | 0.037698
|  |  |  | @ Cl=0.4, Cd= | 0.010393
|  |  |  | @ Cl=0.6, Cd= | 0.0099607
alpha (deg) | Cl | Cd | Cm | Cl/Cd
-19 | -0.388 | 0.24398 | -0.038 | -1.59
-18.5 | -0.402 | 0.2364 | -0.038 | -1.701
-18 | -0.416 | 0.22518 | -0.038 | -1.847
-17.5 | -0.429 | 0.2094 | -0.038 | -2.049
-17 | -0.441 | 0.19337 | -0.039 | -2.282
-16.5 | -0.452 | 0.18399 | -0.04 | -2.459
-16 | -0.462 | 0.16475 | -0.041 | -2.805
-15.5 | -0.47 | 0.15586 | -0.042 | -3.016
-15 | -0.476 | 0.14811 | -0.043 | -3.214
-14.5 | -0.479 | 0.13924 | -0.044 | -3.443
-14 | -0.48 | 0.12344 | -0.045 | -3.89
-13.5 | -0.478 | 0.11708 | -0.046 | -4.082
-13 | -0.472 | 0.11107 | -0.046 | -4.252
-12.5 | -0.463 | 0.10242 | -0.047 | -4.523
-12 | -0.45 | 0.09461 | -0.047 | -4.759
-11.5 | -0.434 | 0.08975 | -0.048 | -4.831
-11 | -0.413 | 0.08246 | -0.05 | -5.01
-10.5 | -0.389 | 0.07662 | -0.051 | -5.075
-10 | -0.361 | 0.072 | -0.051 | -5.01
-9.5 | -0.329 | 0.06773 | -0.052 | -4.862
-9 | -0.295 | 0.0625 | -0.052 | -4.714
-8.5 | -0.257 | 0.05852 | -0.052 | -4.39
-8 | -0.217 | 0.05468 | -0.053 | -3.963
-7.5 | -0.174 | 0.0517 | -0.054 | -3.362
-7 | -0.129 | 0.04854 | -0.054 | -2.666
-6.5 | -0.084 | 0.04585 | -0.055 | -1.825
-6 | -0.037 | 0.04335 | -0.057 | -0.853
-5.5 | 0.011 | 0.04116 | -0.058 | 0.257
-5 | 0.059 | 0.03915 | -0.06 | 1.501
-4.5 | 0.107 | 0.03745 | -0.061 | 2.87
-4 | 0.194 | 0.01102 | -0.134 | 17.635
-3.5 | 0.255 | 0.01101 | -0.134 | 23.197
-3 | 0.316 | 0.01093 | -0.135 | 28.959
-2.5 | 0.378 | 0.01088 | -0.136 | 34.687
-2 | 0.439 | 0.00953 | -0.137 | 46.036
-1.5 | 0.5 | 0.00969 | -0.138 | 51.654
-1 | 0.561 | 0.00982 | -0.138 | 57.149
-0.5 | 0.622 | 0.01004 | -0.139 | 61.942
0 | 0.682 | 0.01026 | -0.14 | 66.485
0.5 | 0.74 | 0.00981 | -0.14 | 75.488
1 | 0.798 | 0.01068 | -0.14 | 74.731
1.5 | 0.857 | 0.01091 | -0.141 | 78.549
2 | 0.916 | 0.01117 | -0.141 | 81.974
2.5 | 0.975 | 0.01145 | -0.142 | 85.119
3 | 1.033 | 0.01176 | -0.142 | 87.897
3.5 | 1.086 | 0.01205 | -0.143 | 90.118
4 | 1.142 | 0.01239 | -0.144 | 92.209
4.5 | 1.197 | 0.01273 | -0.144 | 94.03
5 | 1.25 | 0.01315 | -0.145 | 95.023
5.5 | 1.301 | 0.01356 | -0.145 | 95.97
6 | 1.35 | 0.01404 | -0.146 | 96.193
6.5 | 1.393 | 0.02212 | -0.146 | 62.971
7 | 1.434 | 0.02332 | -0.146 | 61.503
7.5 | 1.471 | 0.0244 | -0.147 | 60.301
8 | 1.503 | 0.02548 | -0.147 | 58.992
8.5 | 1.529 | 0.02672 | -0.147 | 57.232
9 | 1.551 | 0.0279 | -0.148 | 55.606
9.5 | 1.295 | 0.06365 | -0.071 | 20.349
10 | 1.297 | 0.06854 | -0.065 | 18.926
10.5 | 1.296 | 0.07351 | -0.068 | 17.637
11 | 1.287 | 0.07881 | -0.065 | 16.33
11.5 | 1.272 | 0.08474 | -0.063 | 15.007
12 | 1.25 | 0.09046 | -0.056 | 13.816
12.5 | 1.224 | 0.09858 | -0.057 | 12.417
13 | 1.193 | 0.1038 | -0.055 | 11.491
13.5 | 1.157 | 0.11521 | -0.051 | 10.043
14 | 1.118 | 0.12174 | -0.051 | 9.186

## 20. Re 250k Mach 0.10 (2)
BIGFOIL.COM POLAR EXPORT
NACA64A713
NACA64A713 |  |  |  | Cl Max: | 1.3641 | at alpha= | 15 | deg
XFOIL ncrit=9 |  |  |  | L/D Max: | 93.7936 | at alpha= | 6 | deg
Re: | 250000 |  |  | Cd Min: | 0.24921 | at alpha= | 20 | deg
Mach: | 0.1 |  |  | Cl=0 at alpha= | -4.7587 | deg
|  |  |  | @ Cl=0.1, Cd= | 0.01784
|  |  |  | @ Cl=0.4, Cd= | 0.012331
|  |  |  | @ Cl=0.6, Cd= | 0.011542
alpha (deg) | Cl | Cd | Cm | Cl/Cd
-20 | -0.4417 | 0.22448 | -0.0326 | -1.9677
-19.5 | -0.4241 | 0.21673 | -0.0341 | -1.9568
-19 | -0.4093 | 0.21111 | -0.0364 | -1.9388
-18.5 | -0.3955 | 0.20562 | -0.0387 | -1.9235
-18 | -0.3839 | 0.19983 | -0.0412 | -1.9211
-17.5 | -0.3807 | 0.19539 | -0.0447 | -1.9484
-17 | -0.376 | 0.18959 | -0.0456 | -1.9832
-16.5 | -0.3653 | 0.18387 | -0.0431 | -1.9867
-16 | -0.3652 | 0.18016 | -0.0411 | -2.0271
-15.5 | -0.3669 | 0.17626 | -0.0392 | -2.0816
-15 | -0.3694 | 0.17204 | -0.0382 | -2.1472
-14.5 | -0.3863 | 0.16903 | -0.0397 | -2.2854
-14 | -0.3923 | 0.16441 | -0.0398 | -2.3861
-13.5 | -0.3757 | 0.15701 | -0.0358 | -2.3928
-13 | -0.3638 | 0.15119 | -0.0376 | -2.4062
-12.5 | -0.3412 | 0.14338 | -0.0439 | -2.3797
-12 | -0.3344 | 0.13519 | -0.0545 | -2.4736
-11.5 | -0.3182 | 0.12504 | -0.0612 | -2.5448
-11 | -0.2823 | 0.11893 | -0.0632 | -2.3737
-10.5 | -0.2649 | 0.1113 | -0.0694 | -2.3801
-10 | -0.2591 | 0.10136 | -0.0843 | -2.5562
-9.5 | -0.2438 | 0.09213 | -0.0874 | -2.6463
-9 | -0.2071 | 0.0857 | -0.093 | -2.4166
-8.5 | -0.203 | 0.07653 | -0.1035 | -2.6526
-8 | -0.2362 | 0.06455 | -0.1209 | -3.6592
-7.5 | -0.2068 | 0.0553 | -0.124 | -3.7396
-7 | -0.1899 | 0.04912 | -0.126 | -3.866
-6.5 | -0.1548 | 0.04071 | -0.1311 | -3.8025
-5.5 | -0.0946 | 0.02493 | -0.1248 | -3.7946
-5 | -0.0222 | 0.0221 | -0.1283 | -1.0045
-4.5 | 0.0238 | 0.0203 | -0.1261 | 1.1724
-4 | 0.091 | 0.01805 | -0.1282 | 5.0416
-3.5 | 0.1374 | 0.01697 | -0.1262 | 8.0966
-3 | 0.2008 | 0.01553 | -0.1276 | 12.9298
-2.5 | 0.2407 | 0.01449 | -0.1244 | 16.6115
-1 | 0.3785 | 0.01242 | -0.1172 | 30.475
-0.5 | 0.4435 | 0.01215 | -0.118 | 36.5021
0 | 0.49 | 0.01198 | -0.1158 | 40.9015
0.5 | 0.5427 | 0.01178 | -0.1151 | 46.0696
1 | 0.6028 | 0.01153 | -0.116 | 52.281
1.5 | 0.6705 | 0.01125 | -0.1185 | 59.6
2 | 0.7487 | 0.01114 | -0.1238 | 67.2083
2.5 | 0.8747 | 0.01122 | -0.1399 | 77.959
3 | 0.9306 | 0.01147 | -0.1404 | 81.1334
3.5 | 0.9883 | 0.01172 | -0.141 | 84.3259
4 | 1.0405 | 0.01199 | -0.1404 | 86.7807
4.5 | 1.0907 | 0.01227 | -0.1393 | 88.8916
5 | 1.1305 | 0.01251 | -0.1359 | 90.3677
5.5 | 1.1724 | 0.01261 | -0.1327 | 92.9738
6 | 1.209 | 0.01289 | -0.1286 | 93.7936
6.5 | 1.2418 | 0.01326 | -0.1239 | 93.6501
7 | 1.2674 | 0.01376 | -0.1177 | 92.1076
7.5 | 1.2839 | 0.01453 | -0.1102 | 88.362
8 | 1.2866 | 0.01613 | -0.101 | 79.7644
8.5 | 1.2665 | 0.01954 | -0.0899 | 64.8158
9 | 1.2478 | 0.02386 | -0.0807 | 52.2967
9.5 | 1.2399 | 0.02809 | -0.0739 | 44.1403
10 | 1.2427 | 0.03191 | -0.0688 | 38.9439
10.5 | 1.2492 | 0.0357 | -0.0645 | 34.9916
11 | 1.2558 | 0.03971 | -0.0606 | 31.6243
11.5 | 1.2628 | 0.04384 | -0.0571 | 28.8047
12 | 1.2783 | 0.04738 | -0.0541 | 26.9797
12.5 | 1.2951 | 0.05086 | -0.0515 | 25.464
13 | 1.3152 | 0.0543 | -0.0484 | 24.221
13.5 | 1.334 | 0.05787 | -0.0463 | 23.0517
14 | 1.3586 | 0.06167 | -0.0435 | 22.0302
14.5 | 1.3633 | 0.06693 | -0.0415 | 20.369
15 | 1.3641 | 0.07313 | -0.0395 | 18.6531
15.5 | 1.355 | 0.08051 | -0.0384 | 16.8302
16 | 1.346 | 0.08774 | -0.0384 | 15.3408
16.5 | 1.3237 | 0.09751 | -0.0395 | 13.575
17 | 1.3033 | 0.10724 | -0.0418 | 12.1531
17.5 | 1.2686 | 0.12023 | -0.0466 | 10.5514
18 | 1.0462 | 0.19579 | -0.0923 | 5.3435
18.5 | 1.0257 | 0.22269 | -0.1062 | 4.606
19 | 1.0438 | 0.22722 | -0.1078 | 4.5938
19.5 | 1.0545 | 0.23582 | -0.1108 | 4.4716
20 | 1.0541 | 0.24921 | -0.1226 | 4.2298

## 21. Re 250k Mach 0.25 (1)
BIGFOIL.COM POLAR EXPORT
NACA64A713
NACA64A713 |  |  |  | Cl Max: | 1.552 | at alpha= | 9 | deg
JavaFoil+Calcfoil stall+Eppler ext transition |  |  |  | L/D Max: | 94.637 | at alpha= | 5.5 | deg
Re: | 250000 |  |  | Cd Min: | 0.00971 | at alpha= | -2 | deg
Mach: | 0.25 |  |  | Cl=0 at alpha= | -5.6123 | deg
|  |  |  | @ Cl=0.1, Cd= | 0.037982
|  |  |  | @ Cl=0.4, Cd= | 0.010819
|  |  |  | @ Cl=0.6, Cd= | 0.010004
alpha (deg) | Cl | Cd | Cm | Cl/Cd
-17 | -0.067 | 0.30032 | -0.046 | -0.222
-16.5 | -0.14 | 0.26388 | -0.044 | -0.529
-16 | -0.197 | 0.23413 | -0.043 | -0.842
-15.5 | -0.241 | 0.21982 | -0.043 | -1.097
-15 | -0.279 | 0.18981 | -0.042 | -1.468
-14.5 | -0.311 | 0.17879 | -0.041 | -1.74
-14 | -0.339 | 0.15784 | -0.041 | -2.145
-13.5 | -0.361 | 0.14576 | -0.042 | -2.477
-13 | -0.378 | 0.12858 | -0.044 | -2.939
-12.5 | -0.389 | 0.12012 | -0.046 | -3.237
-12 | -0.394 | 0.1076 | -0.047 | -3.658
-11.5 | -0.392 | 0.09857 | -0.048 | -3.975
-11 | -0.384 | 0.09039 | -0.048 | -4.244
-10.5 | -0.369 | 0.08239 | -0.049 | -4.483
-10 | -0.349 | 0.07576 | -0.051 | -4.608
-9.5 | -0.323 | 0.06961 | -0.052 | -4.646
-9 | -0.293 | 0.06584 | -0.053 | -4.446
-8.5 | -0.258 | 0.06045 | -0.053 | -4.262
-8 | -0.219 | 0.05638 | -0.054 | -3.881
-7.5 | -0.176 | 0.05285 | -0.055 | -3.337
-7 | -0.132 | 0.04948 | -0.055 | -2.661
-6.5 | -0.085 | 0.04656 | -0.057 | -1.834
-6 | -0.038 | 0.0439 | -0.058 | -0.861
-5.5 | 0.011 | 0.04161 | -0.059 | 0.26
-5 | 0.06 | 0.03947 | -0.061 | 1.527
-4.5 | 0.11 | 0.03761 | -0.064 | 2.934
-4 | 0.161 | 0.03588 | -0.068 | 4.482
-3.5 | 0.262 | 0.01119 | -0.138 | 23.425
-3 | 0.325 | 0.01111 | -0.139 | 29.249
-2.5 | 0.388 | 0.01108 | -0.14 | 35.007
-2 | 0.451 | 0.00971 | -0.141 | 46.423
-1.5 | 0.514 | 0.00991 | -0.141 | 51.871
-1 | 0.576 | 0.01005 | -0.142 | 57.378
-0.5 | 0.639 | 0.00993 | -0.143 | 64.328
0 | 0.698 | 0.01038 | -0.143 | 67.218
0.5 | 0.758 | 0.01061 | -0.143 | 71.474
1 | 0.819 | 0.01091 | -0.144 | 75.043
1.5 | 0.879 | 0.01118 | -0.144 | 78.624
2 | 0.94 | 0.01146 | -0.145 | 82.012
2.5 | 1 | 0.01177 | -0.146 | 84.984
3 | 1.06 | 0.01207 | -0.146 | 87.868
3.5 | 1.115 | 0.01241 | -0.147 | 89.836
4 | 1.172 | 0.01278 | -0.147 | 91.715
4.5 | 1.227 | 0.01318 | -0.148 | 93.163
5 | 1.281 | 0.0136 | -0.149 | 94.217
5.5 | 1.333 | 0.01408 | -0.149 | 94.637
6 | 1.382 | 0.01461 | -0.15 | 94.599
6.5 | 1.422 | 0.02466 | -0.15 | 57.669
7 | 1.462 | 0.0245 | -0.15 | 59.677
7.5 | 1.494 | 0.02584 | -0.15 | 57.806
8 | 1.52 | 0.02712 | -0.151 | 56.051
8.5 | 1.54 | 0.02853 | -0.151 | 53.981
9 | 1.552 | 0.02923 | -0.151 | 53.101
9.5 | 1.284 | 0.06677 | -0.066 | 19.223
10 | 1.271 | 0.07209 | -0.062 | 17.627
10.5 | 1.248 | 0.07699 | -0.058 | 16.205
11 | 1.214 | 0.08515 | -0.056 | 14.261
11.5 | 1.17 | 0.09361 | -0.055 | 12.504
12 | 1.116 | 0.10466 | -0.053 | 10.662
12.5 | 1.051 | 0.11101 | -0.05 | 9.472
13 | 0.978 | 0.12026 | -0.047 | 8.135
13.5 | 0.898 | 0.13471 | -0.046 | 6.664
14 | 0.81 | 0.15555 | -0.04 | 5.21

## 22. Re 250k Mach 0.25 (2)
BIGFOIL.COM POLAR EXPORT
NACA64A713
NACA64A713 |  |  |  | Cl Max: | 1.328 | at alpha= | 14 | deg
XFOIL ncrit=9 |  |  |  | L/D Max: | 91.224 | at alpha= | 6 | deg
Re: | 250000 |  |  | Cd Min: | 0.23685 | at alpha= | 19 | deg
Mach: | 0.25 |  |  | Cl=0 at alpha= | -4.7072 | deg
|  |  |  | @ Cl=0.1, Cd= | 0.018639
|  |  |  | @ Cl=0.4, Cd= | 0.012423
|  |  |  | @ Cl=0.6, Cd= | 0.01185
alpha (deg) | Cl | Cd | Cm | Cl/Cd
-9.5 | -0.2104 | 0.09576 | -0.0882 | -2.1972
-9 | -0.177 | 0.08812 | -0.0964 | -2.0086
-8.5 | -0.1837 | 0.07621 | -0.1163 | -2.4104
-8 | -0.1751 | 0.06959 | -0.1144 | -2.5162
-7.5 | -0.1652 | 0.06231 | -0.1206 | -2.6513
-7 | -0.1711 | 0.05343 | -0.1319 | -3.2023
-6.5 | -0.1566 | 0.0445 | -0.132 | -3.5191
-6 | -0.1255 | 0.03402 | -0.1333 | -3.689
-5.5 | -0.085 | 0.02659 | -0.1315 | -3.1967
-5 | -0.04 | 0.02405 | -0.1294 | -1.6632
-4.5 | 0.0283 | 0.02097 | -0.1312 | 1.3495
-4 | 0.0805 | 0.01924 | -0.1297 | 4.184
-3.5 | 0.1444 | 0.01727 | -0.1307 | 8.3613
-3 | 0.1894 | 0.01619 | -0.128 | 11.6986
-2.5 | 0.2558 | 0.01475 | -0.1295 | 17.3424
-2 | 0.2795 | 0.0129 | -0.1232 | 21.6667
-1.5 | 0.3259 | 0.01275 | -0.1201 | 25.5608
-1 | 0.3953 | 0.01242 | -0.1216 | 31.8277
-0.5 | 0.4381 | 0.01245 | -0.1177 | 35.1888
0 | 0.4897 | 0.01232 | -0.116 | 39.7484
0.5 | 0.5595 | 0.01197 | -0.1183 | 46.7419
1 | 0.617 | 0.0118 | -0.1183 | 52.2881
1.5 | 0.6717 | 0.01171 | -0.1178 | 57.3612
2 | 0.7467 | 0.0116 | -0.1218 | 64.3707
2.5 | 0.8977 | 0.01152 | -0.1426 | 77.9253
3 | 0.9498 | 0.01188 | -0.1419 | 79.9495
3.5 | 1.0015 | 0.01224 | -0.1409 | 81.8219
4 | 1.0539 | 0.01256 | -0.1399 | 83.9092
4.5 | 1.1058 | 0.01287 | -0.1387 | 85.9207
5 | 1.1592 | 0.01299 | -0.1373 | 89.2379
5.5 | 1.1945 | 0.01316 | -0.1322 | 90.7675
6 | 1.2297 | 0.01348 | -0.1273 | 91.224
6.5 | 1.2592 | 0.0139 | -0.1212 | 90.5899
7 | 1.2813 | 0.01449 | -0.1139 | 88.4265
7.5 | 1.2938 | 0.01559 | -0.1056 | 82.9891
8 | 1.2817 | 0.01815 | -0.0945 | 70.6171
9 | 1.2368 | 0.02734 | -0.0752 | 45.2377
9.5 | 1.2313 | 0.03184 | -0.0692 | 38.6715
10 | 1.2331 | 0.03618 | -0.0644 | 34.0824
10.5 | 1.2384 | 0.04053 | -0.0604 | 30.5551
11 | 1.2471 | 0.04478 | -0.0568 | 27.8495
11.5 | 1.2543 | 0.04924 | -0.0531 | 25.4732
12 | 1.2736 | 0.0528 | -0.0501 | 24.1212
12.5 | 1.2917 | 0.05657 | -0.047 | 22.8337
13 | 1.3112 | 0.06066 | -0.0439 | 21.6156
13.5 | 1.3223 | 0.06555 | -0.0418 | 20.1724
14 | 1.328 | 0.07164 | -0.0392 | 18.5371
14.5 | 1.3139 | 0.07984 | -0.0382 | 16.4567
15 | 1.2922 | 0.08951 | -0.0385 | 14.4364
15.5 | 1.2616 | 0.10111 | -0.0409 | 12.4775
16 | 1.225 | 0.11465 | -0.0458 | 10.6847
16.5 | 1.1869 | 0.13003 | -0.0536 | 9.1279
17 | 1.1448 | 0.1485 | -0.0651 | 7.7091
17.5 | 1.1081 | 0.16832 | -0.078 | 6.5833
18 | 1.0456 | 0.20734 | -0.1 | 5.0429
18.5 | 1.0367 | 0.23048 | -0.1127 | 4.498
19 | 1.0532 | 0.23685 | -0.1158 | 4.4467

## 23. Re 250k Mach 0.50 (1)
BIGFOIL.COM POLAR EXPORT
NACA64A713
NACA64A713 |  |  |  | Cl Max: | 1.521 | at alpha= | 6.5 | deg
JavaFoil+Calcfoil stall+Eppler ext transition |  |  |  | L/D Max: | 88.486 | at alpha= | 4.5 | deg
Re: | 250000 |  |  | Cd Min: | 0.01036 | at alpha= | -2 | deg
Mach: | 0.5 |  |  | Cl=0 at alpha= | -5.6132 | deg
|  |  |  | @ Cl=0.1, Cd= | 0.040182
|  |  |  | @ Cl=0.4, Cd= | 0.01175
|  |  |  | @ Cl=0.6, Cd= | 0.010629
alpha (deg) | Cl | Cd | Cm | Cl/Cd
-20 | -0.798 | 0.25916 | -0.067 | -3.081
-19.5 | -0.771 | 0.25686 | -0.067 | -3.002
-19 | -0.744 | 0.24621 | -0.068 | -3.022
-18.5 | -0.717 | 0.23374 | -0.068 | -3.067
-18 | -0.69 | 0.22908 | -0.069 | -3.01
-17.5 | -0.662 | 0.23691 | -0.069 | -2.795
-17 | -0.633 | 0.29727 | -0.065 | -2.13
-16.5 | -0.606 | 0.21702 | -0.065 | -2.79
-16 | -0.578 | 0.19874 | -0.066 | -2.91
-15.5 | -0.551 | 0.20348 | -0.066 | -2.706
-15 | -0.523 | 0.18958 | -0.067 | -2.76
-14.5 | -0.496 | 0.1956 | -0.067 | -2.534
-14 | -0.467 | 0.18177 | -0.063 | -2.569
-13.5 | -0.439 | 0.1757 | -0.063 | -2.499
-13 | -0.412 | 0.16347 | -0.064 | -2.518
-12.5 | -0.384 | 0.15953 | -0.064 | -2.406
-12 | -0.356 | 0.15593 | -0.064 | -2.284
-11.5 | -0.328 | 0.15601 | -0.063 | -2.105
-11 | -0.3 | 0.13981 | -0.058 | -2.146
-10.5 | -0.272 | 0.14038 | -0.058 | -1.939
-10 | -0.244 | 0.13988 | -0.058 | -1.747
-9.5 | -0.217 | 0.13757 | -0.059 | -1.575
-9 | -0.189 | 0.13496 | -0.059 | -1.399
-8.5 | -0.161 | 0.11775 | -0.056 | -1.366
-8 | -0.133 | 0.10954 | -0.053 | -1.214
-7.5 | -0.15 | 0.07102 | -0.053 | -2.109
-7 | -0.13 | 0.05816 | -0.058 | -2.236
-6.5 | -0.089 | 0.05232 | -0.061 | -1.702
-6 | -0.041 | 0.04757 | -0.062 | -0.852
-5.5 | 0.012 | 0.04416 | -0.064 | 0.267
-5 | 0.066 | 0.04156 | -0.066 | 1.596
-4.5 | 0.122 | 0.03929 | -0.067 | 3.107
-4 | 0.178 | 0.03732 | -0.069 | 4.779
-3.5 | 0.292 | 0.01183 | -0.153 | 24.682
-3 | 0.363 | 0.01175 | -0.154 | 30.86
-2.5 | 0.433 | 0.01175 | -0.155 | 36.863
-2 | 0.504 | 0.01036 | -0.156 | 48.589
-1.5 | 0.575 | 0.01055 | -0.156 | 54.478
-1 | 0.645 | 0.01077 | -0.157 | 59.871
-0.5 | 0.714 | 0.01099 | -0.158 | 64.993
0 | 0.775 | 0.01139 | -0.159 | 67.984
0.5 | 0.843 | 0.0117 | -0.159 | 72.039
1 | 0.911 | 0.01208 | -0.16 | 75.359
1.5 | 0.978 | 0.01245 | -0.161 | 78.575
2 | 1.046 | 0.01284 | -0.161 | 81.441
2.5 | 1.113 | 0.01325 | -0.162 | 84
3 | 1.181 | 0.0137 | -0.163 | 86.154
3.5 | 1.238 | 0.01423 | -0.163 | 87.007
4 | 1.3 | 0.01477 | -0.164 | 88.015
4.5 | 1.358 | 0.01535 | -0.165 | 88.486
5 | 1.412 | 0.016 | -0.165 | 88.267
5.5 | 1.46 | 0.01674 | -0.166 | 87.221
6 | 1.493 | 0.02771 | -0.165 | 53.89
6.5 | 1.521 | 0.02969 | -0.166 | 51.22
7 | 1.518 | 0.03131 | -0.166 | 48.478
7.5 | 1.213 | 0.05794 | -0.063 | 20.934
8 | 1.024 | 0.06905 | -0.051 | 14.826
8.5 | 0.773 | 0.11896 | -0.059 | 6.496
9 | 0.799 | 0.11389 | -0.061 | 7.02
9.5 | 0.826 | 0.12 | -0.062 | 6.884
10 | 0.853 | 0.12966 | -0.07 | 6.582
10.5 | 0.88 | 0.14784 | -0.069 | 5.949
11 | 0.908 | 0.15387 | -0.079 | 5.898
11.5 | 0.934 | 0.15763 | -0.079 | 5.924

## 24. Re 250k Mach 0.50 (2)
BIGFOIL.COM POLAR EXPORT
NACA64A713
NACA64A713 |  |  |  | Cl Max: | 1.3299 | at alpha= | 7 | deg
XFOIL ncrit=9 |  |  |  | L/D Max: | 77.2389 | at alpha= | 5.5 | deg
Re: | 250000 |  |  | Cd Min: | 0.07933 | at alpha= | 12 | deg
Mach: | 0.5 |  |  | Cl=0 at alpha= | -4.5483 | deg
|  |  |  | @ Cl=0.1, Cd= | 0.021562
|  |  |  | @ Cl=0.4, Cd= | 0.013583
|  |  |  | @ Cl=0.6, Cd= | 0.013834
alpha (deg) | Cl | Cd | Cm | Cl/Cd
-7 | -0.0219 | 0.06575 | -0.1361 | -0.33308
-6.5 | -0.05 | 0.05599 | -0.1533 | -0.89302
-6 | -0.0383 | 0.04882 | -0.1511 | -0.78451
-5.5 | -0.0418 | 0.03816 | -0.1514 | -1.0954
-5 | -0.0271 | 0.03204 | -0.1479 | -0.84582
-4.5 | 0.0029 | 0.02763 | -0.1435 | 0.10496
-4 | 0.0472 | 0.02382 | -0.1398 | 1.9815
-3.5 | 0.1239 | 0.02054 | -0.1409 | 6.0321
-3 | 0.1709 | 0.01871 | -0.1367 | 9.1342
-2.5 | 0.2553 | 0.01668 | -0.1394 | 15.3058
-2 | 0.3009 | 0.01569 | -0.135 | 19.1778
-1.5 | 0.3381 | 0.01413 | -0.1298 | 23.9278
-1 | 0.3798 | 0.01364 | -0.1241 | 27.8446
-0.5 | 0.4644 | 0.0134 | -0.1266 | 34.6567
0 | 0.5068 | 0.01366 | -0.1208 | 37.101
0.5 | 0.5568 | 0.01376 | -0.1175 | 40.4651
1 | 0.6149 | 0.01386 | -0.1161 | 44.3651
1.5 | 0.705 | 0.01363 | -0.1209 | 51.7241
2 | 0.7547 | 0.0139 | -0.118 | 54.295
2.5 | 0.8424 | 0.01419 | -0.1233 | 59.3658
3 | 0.9829 | 0.01458 | -0.1395 | 67.4143
3.5 | 1.0598 | 0.01488 | -0.1414 | 71.2231
4 | 1.1142 | 0.01546 | -0.1388 | 72.0699
4.5 | 1.1689 | 0.016 | -0.136 | 73.0563
5 | 1.2173 | 0.01642 | -0.1314 | 74.1352
5.5 | 1.2644 | 0.01637 | -0.1257 | 77.2389
6 | 1.294 | 0.01691 | -0.1176 | 76.5228
6.5 | 1.3142 | 0.01793 | -0.1086 | 73.2962
7 | 1.3299 | 0.01945 | -0.0994 | 68.3753
7.5 | 1.3141 | 0.02288 | -0.0878 | 57.4344
8 | 1.2728 | 0.02895 | -0.0767 | 43.9655
9.5 | 1.2177 | 0.0487 | -0.0594 | 25.0041
10 | 1.2159 | 0.05483 | -0.0556 | 22.1758
10.5 | 1.2241 | 0.06023 | -0.0517 | 20.3238
11 | 1.2357 | 0.06543 | -0.0477 | 18.8858
11.5 | 1.2447 | 0.07138 | -0.0443 | 17.4377
12 | 1.2394 | 0.07933 | -0.0424 | 15.6233

## 25. Re 500k Mach 0.00 (1)
BIGFOIL.COM POLAR EXPORT
NACA64A713
NACA64A713 |  |  |  | Cl Max: | 1.575 | at alpha= | 10 | deg
JavaFoil+Calcfoil stall+Eppler ext transition |  |  |  | L/D Max: | 122.788 | at alpha= | 3.5 | deg
Re: | 500000 |  |  | Cd Min: | 0.00744 | at alpha= | -2 | deg
Mach: | 0 |  |  | Cl=0 at alpha= | -5.63 | deg
|  |  |  | @ Cl=0.1, Cd= | 0.0092805
|  |  |  | @ Cl=0.4, Cd= | 0.008346
|  |  |  | @ Cl=0.6, Cd= | 0.0078071
alpha (deg) | Cl | Cd | Cm | Cl/Cd
-19.5 | -0.42 | 0.22707 | -0.041 | -1.847
-19 | -0.432 | 0.20986 | -0.041 | -2.057
-18.5 | -0.444 | 0.20413 | -0.043 | -2.173
-18 | -0.455 | 0.1847 | -0.042 | -2.462
-17.5 | -0.465 | 0.17969 | -0.043 | -2.589
-17 | -0.475 | 0.17019 | -0.044 | -2.789
-16.5 | -0.483 | 0.15552 | -0.045 | -3.106
-16 | -0.49 | 0.14592 | -0.045 | -3.356
-15.5 | -0.495 | 0.13588 | -0.047 | -3.642
-15 | -0.498 | 0.13083 | -0.047 | -3.804
-14.5 | -0.499 | 0.12209 | -0.049 | -4.083
-14 | -0.496 | 0.11354 | -0.049 | -4.372
-13.5 | -0.491 | 0.10542 | -0.049 | -4.662
-13 | -0.483 | 0.09958 | -0.05 | -4.855
-12.5 | -0.472 | 0.09314 | -0.051 | -5.069
-12 | -0.457 | 0.08676 | -0.051 | -5.27
-11.5 | -0.439 | 0.08085 | -0.052 | -5.426
-11 | -0.417 | 0.07592 | -0.052 | -5.489
-10.5 | -0.391 | 0.0705 | -0.054 | -5.55
-10 | -0.362 | 0.06631 | -0.054 | -5.463
-9.5 | -0.33 | 0.06261 | -0.055 | -5.272
-9 | -0.295 | 0.05817 | -0.055 | -5.068
-8.5 | -0.257 | 0.0544 | -0.056 | -4.72
-8 | -0.216 | 0.0514 | -0.057 | -4.21
-7.5 | -0.173 | 0.04839 | -0.056 | -3.583
-7 | -0.129 | 0.04568 | -0.056 | -2.824
-6.5 | -0.083 | 0.04307 | -0.058 | -1.937
-6 | -0.037 | 0.04068 | -0.062 | -0.907
-5.5 | 0.013 | 0.00936 | -0.131 | 1.401
-5 | 0.073 | 0.00933 | -0.131 | 7.797
-4.5 | 0.133 | 0.00922 | -0.132 | 14.419
-4 | 0.193 | 0.0091 | -0.133 | 21.252
-3.5 | 0.254 | 0.00906 | -0.134 | 28.027
-3 | 0.315 | 0.00899 | -0.135 | 35.028
-2.5 | 0.376 | 0.00895 | -0.135 | 41.97
-2 | 0.436 | 0.00744 | -0.136 | 58.629
-1.5 | 0.498 | 0.00756 | -0.137 | 65.825
-1 | 0.558 | 0.00769 | -0.138 | 72.572
-0.5 | 0.619 | 0.00786 | -0.138 | 78.707
0 | 0.679 | 0.00804 | -0.139 | 84.424
0.5 | 0.739 | 0.00825 | -0.14 | 89.55
1 | 0.799 | 0.0085 | -0.141 | 94.034
1.5 | 0.86 | 0.00876 | -0.141 | 98.175
2 | 0.92 | 0.00897 | -0.142 | 102.494
2.5 | 0.98 | 0.00924 | -0.143 | 106.007
3 | 1.039 | 0.00953 | -0.143 | 109.099
3.5 | 1.09 | 0.00888 | -0.144 | 122.788
4 | 1.145 | 0.00985 | -0.144 | 116.157
4.5 | 1.198 | 0.01009 | -0.144 | 118.726
5 | 1.251 | 0.01041 | -0.145 | 120.156
5.5 | 1.302 | 0.01075 | -0.145 | 121.112
6 | 1.351 | 0.0111 | -0.146 | 121.693
6.5 | 1.391 | 0.01899 | -0.146 | 73.23
7 | 1.432 | 0.02023 | -0.146 | 70.816
7.5 | 1.47 | 0.02111 | -0.147 | 69.648
8 | 1.504 | 0.02206 | -0.147 | 68.181
8.5 | 1.533 | 0.02306 | -0.147 | 66.474
9 | 1.557 | 0.02397 | -0.148 | 64.93
9.5 | 1.57 | 0.0252 | -0.148 | 62.294
10 | 1.575 | 0.02658 | -0.148 | 59.252
10.5 | 1.574 | 0.02797 | -0.149 | 56.259
11 | 1.564 | 0.02957 | -0.149 | 52.897
11.5 | 1.548 | 0.03092 | -0.149 | 50.081
12 | 1.523 | 0.03276 | -0.149 | 46.489
12.5 | 1.246 | 0.09043 | -0.066 | 13.777
13 | 1.22 | 0.09665 | -0.068 | 12.625
13.5 | 1.189 | 0.10226 | -0.066 | 11.628
14 | 1.154 | 0.11149 | -0.063 | 10.354
14.5 | 1.117 | 0.11497 | -0.06 | 9.717
15 | 1.079 | 0.1249 | -0.06 | 8.635

## 26. Re 500k Mach 0.00 (2)
BIGFOIL.COM POLAR EXPORT
NACA64A713
NACA64A713 |  |  |  | Cl Max: | 1.4253 | at alpha= | 16 | deg
XFOIL ncrit=9 |  |  |  | L/D Max: | 123.724 | at alpha= | 4.5 | deg
Re: | 500000 |  |  | Cd Min: | 0.2211 | at alpha= | -20 | deg
Mach: | 0 |  |  | Cl=0 at alpha= | -5.898 | deg
|  |  |  | @ Cl=0.1, Cd= | 0.01241
|  |  |  | @ Cl=0.4, Cd= | 0.0076451
|  |  |  | @ Cl=0.6, Cd= | 0.0078386
alpha (deg) | Cl | Cd | Cm | Cl/Cd
-20 | -0.442 | 0.2211 | -0.0308 | -1.9991
-19.5 | -0.4256 | 0.21478 | -0.0327 | -1.9816
-19 | -0.4111 | 0.20914 | -0.0354 | -1.9657
-18.5 | -0.3972 | 0.20374 | -0.0378 | -1.9495
-18 | -0.3854 | 0.19772 | -0.04 | -1.9492
-17.5 | -0.3832 | 0.19158 | -0.043 | -2.0002
-17 | -0.385 | 0.18676 | -0.0413 | -2.0615
-16.5 | -0.3861 | 0.18412 | -0.0366 | -2.097
-16 | -0.3662 | 0.17754 | -0.041 | -2.0626
-15.5 | -0.3429 | 0.16965 | -0.0471 | -2.0212
-15 | -0.3286 | 0.16066 | -0.0553 | -2.0453
-14.5 | -0.3122 | 0.15149 | -0.0609 | -2.0609
-14 | -0.2847 | 0.14494 | -0.0647 | -1.9643
-13.5 | -0.2608 | 0.13805 | -0.0699 | -1.8892
-13 | -0.2406 | 0.13014 | -0.0759 | -1.8488
-12.5 | -0.2345 | 0.12037 | -0.0846 | -1.9482
-12 | -0.2182 | 0.1113 | -0.0896 | -1.9605
-11.5 | -0.1896 | 0.10525 | -0.094 | -1.8014
-11 | -0.1642 | 0.09791 | -0.101 | -1.6771
-10.5 | -0.1599 | 0.08627 | -0.1122 | -1.8535
-10 | -0.1449 | 0.07684 | -0.1194 | -1.8857
-9.5 | -0.1118 | 0.06992 | -0.128 | -1.599
-9 | -0.0955 | 0.05873 | -0.142 | -1.6261
-8.5 | -0.1631 | 0.03488 | -0.1612 | -4.676
-8 | -0.1616 | 0.02648 | -0.1574 | -6.1027
-7.5 | -0.1381 | 0.02188 | -0.1535 | -6.3117
-7 | -0.1064 | 0.01855 | -0.1502 | -5.7358
-6.5 | -0.0546 | 0.01688 | -0.1502 | -3.2346
-6 | -0.0115 | 0.01537 | -0.148 | -0.74821
-5.5 | 0.0449 | 0.0144 | -0.1483 | 3.1181
-5 | 0.0839 | 0.01265 | -0.1452 | 6.6324
-4.5 | 0.1388 | 0.01183 | -0.1453 | 11.7329
-4 | 0.1828 | 0.01123 | -0.1429 | 16.2778
-3.5 | 0.2271 | 0.01041 | -0.1406 | 21.8156
-3 | 0.279 | 0.00981 | -0.1399 | 28.4404
-2 | 0.3538 | 0.00777 | -0.1331 | 45.5341
-1.5 | 0.4019 | 0.00764 | -0.1313 | 52.6047
-1 | 0.452 | 0.00762 | -0.13 | 59.3176
-0.5 | 0.5014 | 0.00766 | -0.1285 | 65.4569
0 | 0.5497 | 0.00776 | -0.1267 | 70.8376
0.5 | 0.6009 | 0.00784 | -0.1258 | 76.6454
1 | 0.6519 | 0.00793 | -0.1249 | 82.2068
1.5 | 0.702 | 0.00802 | -0.1237 | 87.5312
2 | 0.7495 | 0.0081 | -0.1221 | 92.5309
2.5 | 0.7977 | 0.00819 | -0.1207 | 97.3993
3 | 0.8486 | 0.00826 | -0.1199 | 102.7361
3.5 | 0.9208 | 0.00821 | -0.124 | 112.1559
4 | 1.0433 | 0.00848 | -0.1398 | 123.0307
4.5 | 1.0863 | 0.00878 | -0.1373 | 123.7244
5 | 1.1266 | 0.00911 | -0.1343 | 123.6663
5.5 | 1.1668 | 0.00951 | -0.1313 | 122.6919
6 | 1.2009 | 0.00996 | -0.1271 | 120.5723
6.5 | 1.2309 | 0.01057 | -0.1222 | 116.4522
7 | 1.2538 | 0.01155 | -0.1163 | 108.5541
7.5 | 1.2533 | 0.01385 | -0.1071 | 90.491
8 | 1.2532 | 0.0167 | -0.099 | 75.0419
8.5 | 1.2578 | 0.01957 | -0.0923 | 64.2718
9 | 1.2703 | 0.02215 | -0.087 | 57.3499
9.5 | 1.2872 | 0.02457 | -0.0827 | 52.3891
10 | 1.3062 | 0.02697 | -0.0788 | 48.4316
10.5 | 1.3196 | 0.02989 | -0.0746 | 44.1485
11 | 1.34 | 0.03239 | -0.0715 | 41.3708
11.5 | 1.3453 | 0.03628 | -0.0674 | 37.081
12 | 1.3649 | 0.03913 | -0.0649 | 34.8812
12.5 | 1.378 | 0.04266 | -0.0624 | 32.3019
13 | 1.3802 | 0.0474 | -0.0591 | 29.1181
13.5 | 1.3946 | 0.05112 | -0.0572 | 27.2809
14 | 1.4044 | 0.0554 | -0.0554 | 25.3502
14.5 | 1.403 | 0.06085 | -0.0528 | 23.0567
15 | 1.4141 | 0.06533 | -0.0517 | 21.6455
15.5 | 1.4219 | 0.07036 | -0.051 | 20.2089
16 | 1.4253 | 0.07596 | -0.0504 | 18.7638
16.5 | 1.4246 | 0.08212 | -0.0498 | 17.3478
17 | 1.4149 | 0.08959 | -0.0492 | 15.7931
17.5 | 1.4085 | 0.09721 | -0.0502 | 14.4893
18 | 1.3952 | 0.10618 | -0.0519 | 13.14
18.5 | 1.3782 | 0.11618 | -0.055 | 11.8626
19 | 1.3563 | 0.12756 | -0.0594 | 10.6326
19.5 | 1.3316 | 0.14031 | -0.0657 | 9.4904
20 | 1.2998 | 0.15554 | -0.0745 | 8.3567

## 27. Re 500k Mach 0.10 (1)
BIGFOIL.COM POLAR EXPORT
NACA64A713
NACA64A713 |  |  |  | Cl Max: | 1.572 | at alpha= | 10 | deg
JavaFoil+Calcfoil stall+Eppler ext transition |  |  |  | L/D Max: | 121.348 | at alpha= | 6 | deg
Re: | 500000 |  |  | Cd Min: | 0.0075 | at alpha= | -2 | deg
Mach: | 0.1 |  |  | Cl=0 at alpha= | -5.6146 | deg
|  |  |  | @ Cl=0.1, Cd= | 0.0093025
|  |  |  | @ Cl=0.4, Cd= | 0.0084398
|  |  |  | @ Cl=0.6, Cd= | 0.0078187
alpha (deg) | Cl | Cd | Cm | Cl/Cd
-19 | -0.388 | 0.22766 | -0.042 | -1.706
-18.5 | -0.402 | 0.20886 | -0.042 | -1.927
-18 | -0.416 | 0.19678 | -0.042 | -2.115
-17.5 | -0.429 | 0.18277 | -0.042 | -2.349
-17 | -0.442 | 0.17206 | -0.044 | -2.567
-16.5 | -0.453 | 0.16261 | -0.044 | -2.785
-16 | -0.463 | 0.15167 | -0.046 | -3.05
-15.5 | -0.471 | 0.13996 | -0.046 | -3.362
-15 | -0.476 | 0.1318 | -0.047 | -3.615
-14.5 | -0.48 | 0.124 | -0.048 | -3.871
-14 | -0.481 | 0.11528 | -0.049 | -4.17
-13.5 | -0.478 | 0.10694 | -0.05 | -4.474
-13 | -0.473 | 0.1002 | -0.05 | -4.718
-12.5 | -0.464 | 0.09458 | -0.051 | -4.902
-12 | -0.451 | 0.0869 | -0.051 | -5.186
-11.5 | -0.434 | 0.08186 | -0.051 | -5.301
-11 | -0.414 | 0.07635 | -0.053 | -5.417
-10.5 | -0.389 | 0.07154 | -0.054 | -5.441
-10 | -0.361 | 0.06713 | -0.054 | -5.379
-9.5 | -0.33 | 0.06258 | -0.055 | -5.267
-9 | -0.295 | 0.05819 | -0.055 | -5.067
-8.5 | -0.257 | 0.05483 | -0.056 | -4.689
-8 | -0.217 | 0.05147 | -0.057 | -4.214
-7.5 | -0.174 | 0.04875 | -0.056 | -3.568
-7 | -0.129 | 0.04569 | -0.057 | -2.834
-6.5 | -0.084 | 0.04315 | -0.058 | -1.941
-6 | -0.037 | 0.04081 | -0.061 | -0.907
-5.5 | 0.011 | 0.03708 | -0.073 | 0.288
-5 | 0.073 | 0.00936 | -0.132 | 7.81
-4.5 | 0.134 | 0.00923 | -0.133 | 14.471
-4 | 0.194 | 0.00918 | -0.134 | 21.166
-3.5 | 0.255 | 0.0091 | -0.134 | 28.053
-3 | 0.316 | 0.00901 | -0.135 | 35.104
-2.5 | 0.378 | 0.00897 | -0.136 | 42.07
-2 | 0.439 | 0.0075 | -0.137 | 58.521
-1.5 | 0.5 | 0.00759 | -0.138 | 65.943
-1 | 0.561 | 0.00771 | -0.138 | 72.73
-0.5 | 0.622 | 0.00788 | -0.139 | 78.872
0 | 0.682 | 0.00807 | -0.14 | 84.586
0.5 | 0.743 | 0.00828 | -0.14 | 89.7
1 | 0.803 | 0.00854 | -0.141 | 94.094
1.5 | 0.864 | 0.00879 | -0.142 | 98.288
2 | 0.924 | 0.00904 | -0.143 | 102.239
2.5 | 0.985 | 0.00928 | -0.143 | 106.088
3 | 1.043 | 0.00905 | -0.144 | 115.195
3.5 | 1.095 | 0.00963 | -0.144 | 113.747
4 | 1.15 | 0.0099 | -0.145 | 116.149
4.5 | 1.204 | 0.01016 | -0.145 | 118.546
5 | 1.256 | 0.01048 | -0.145 | 119.918
5.5 | 1.308 | 0.01082 | -0.146 | 120.811
6 | 1.357 | 0.01118 | -0.147 | 121.348
6.5 | 1.396 | 0.01935 | -0.146 | 72.163
7 | 1.438 | 0.02039 | -0.147 | 70.519
7.5 | 1.475 | 0.02135 | -0.147 | 69.097
8 | 1.508 | 0.02229 | -0.148 | 67.669
8.5 | 1.536 | 0.02332 | -0.148 | 65.867
9 | 1.558 | 0.02436 | -0.148 | 63.936
9.5 | 1.569 | 0.02553 | -0.149 | 61.457
10 | 1.572 | 0.02697 | -0.149 | 58.288
10.5 | 1.567 | 0.02846 | -0.149 | 55.075
11 | 1.555 | 0.02996 | -0.149 | 51.894
11.5 | 1.534 | 0.03167 | -0.15 | 48.427
12 | 1.261 | 0.08368 | -0.082 | 15.064
12.5 | 1.229 | 0.09098 | -0.074 | 13.51
13 | 1.196 | 0.09783 | -0.07 | 12.229
13.5 | 1.159 | 0.10524 | -0.062 | 11.011
14 | 1.12 | 0.11185 | -0.061 | 10.01
14.5 | 1.078 | 0.11949 | -0.06 | 9.019
15 | 1.033 | 0.12656 | -0.057 | 8.165

## 28. Re 500k Mach 0.10 (2)
BIGFOIL.COM POLAR EXPORT
NACA64A713
NACA64A713 |  |  |  | Cl Max: | 1.4167 | at alpha= | 16 | deg
XFOIL ncrit=9 |  |  |  | L/D Max: | 123.499 | at alpha= | 4.5 | deg
Re: | 500000 |  |  | Cd Min: | 0.22168 | at alpha= | -20 | deg
Mach: | 0.1 |  |  | Cl=0 at alpha= | -5.8967 | deg
|  |  |  | @ Cl=0.1, Cd= | 0.0125
|  |  |  | @ Cl=0.4, Cd= | 0.0076611
|  |  |  | @ Cl=0.6, Cd= | 0.007857
alpha (deg) | Cl | Cd | Cm | Cl/Cd
-20 | -0.4422 | 0.22168 | -0.0311 | -1.9948
-19.5 | -0.4256 | 0.21535 | -0.0329 | -1.9763
-19 | -0.4111 | 0.20969 | -0.0356 | -1.9605
-18.5 | -0.3971 | 0.20426 | -0.038 | -1.9441
-18 | -0.3854 | 0.19823 | -0.0402 | -1.9442
-17.5 | -0.3834 | 0.19222 | -0.043 | -1.9946
-17 | -0.3871 | 0.18772 | -0.041 | -2.0621
-16.5 | -0.387 | 0.18487 | -0.0363 | -2.0934
-16 | -0.3639 | 0.1778 | -0.0417 | -2.0467
-15.5 | -0.3404 | 0.16986 | -0.0479 | -2.004
-15 | -0.3262 | 0.16094 | -0.0561 | -2.0268
-14.5 | -0.3086 | 0.15187 | -0.0614 | -2.032
-14 | -0.2812 | 0.14528 | -0.0654 | -1.9356
-13.5 | -0.2573 | 0.1383 | -0.0707 | -1.8604
-13 | -0.2381 | 0.13043 | -0.0765 | -1.8255
-12.5 | -0.231 | 0.12072 | -0.0854 | -1.9135
-12 | -0.2136 | 0.11185 | -0.0902 | -1.9097
-11.5 | -0.1849 | 0.10568 | -0.0947 | -1.7496
-11 | -0.1604 | 0.09824 | -0.1018 | -1.6327
-10.5 | -0.1554 | 0.08686 | -0.1127 | -1.7891
-10 | -0.1386 | 0.07784 | -0.1194 | -1.7806
-9.5 | -0.1057 | 0.07088 | -0.128 | -1.4913
-9 | -0.0894 | 0.06042 | -0.1405 | -1.4796
-8.5 | -0.108 | 0.04271 | -0.1654 | -2.5287
-7.5 | -0.1097 | 0.02927 | -0.1587 | -3.7479
-7 | -0.1062 | 0.01899 | -0.1513 | -5.5924
-6.5 | -0.0538 | 0.01713 | -0.1514 | -3.1407
-6 | -0.0119 | 0.01556 | -0.1489 | -0.76478
-5.5 | 0.0457 | 0.01448 | -0.1493 | 3.1561
-5 | 0.0844 | 0.01275 | -0.1461 | 6.6196
-4.5 | 0.1363 | 0.01192 | -0.1454 | 11.4346
-4 | 0.1844 | 0.0113 | -0.1438 | 16.3186
-3.5 | 0.2274 | 0.01045 | -0.1412 | 21.7608
-3 | 0.2775 | 0.00986 | -0.14 | 28.144
-2.5 | 0.3211 | 0.00888 | -0.1378 | 36.1599
-2 | 0.356 | 0.00779 | -0.1338 | 45.6996
-1.5 | 0.4038 | 0.00765 | -0.1319 | 52.7843
-1 | 0.4536 | 0.00764 | -0.1305 | 59.3717
-0.5 | 0.503 | 0.00768 | -0.1289 | 65.4948
0 | 0.5511 | 0.00779 | -0.127 | 70.7445
0.5 | 0.6022 | 0.00786 | -0.126 | 76.6158
1 | 0.6531 | 0.00795 | -0.125 | 82.1509
1.5 | 0.7037 | 0.00806 | -0.1239 | 87.3077
2 | 0.7536 | 0.00816 | -0.1227 | 92.3529
2.5 | 0.8014 | 0.00824 | -0.1211 | 97.2573
3 | 0.8516 | 0.00831 | -0.12 | 102.4789
4 | 1.0479 | 0.00854 | -0.1401 | 122.7049
4.5 | 1.0905 | 0.00883 | -0.1375 | 123.4994
5 | 1.1311 | 0.00919 | -0.1344 | 123.0794
5.5 | 1.1709 | 0.00958 | -0.1312 | 122.2234
6 | 1.2048 | 0.01004 | -0.1269 | 120
6.5 | 1.2342 | 0.01068 | -0.1218 | 115.5618
7 | 1.2564 | 0.01172 | -0.1157 | 107.2014
7.5 | 1.2542 | 0.01414 | -0.1062 | 88.6987
8 | 1.2535 | 0.01708 | -0.0981 | 73.3899
8.5 | 1.258 | 0.02 | -0.0914 | 62.9
9 | 1.271 | 0.02259 | -0.0862 | 56.2638
9.5 | 1.2879 | 0.02507 | -0.0818 | 51.3722
10 | 1.3061 | 0.02757 | -0.0779 | 47.374
10.5 | 1.3193 | 0.03058 | -0.0737 | 43.1426
11 | 1.3382 | 0.03328 | -0.0705 | 40.2103
11.5 | 1.344 | 0.03723 | -0.0665 | 36.0999
12 | 1.3623 | 0.04029 | -0.064 | 33.8124
12.5 | 1.373 | 0.04413 | -0.0613 | 31.1126
13 | 1.3771 | 0.0488 | -0.0582 | 28.2193
13.5 | 1.3907 | 0.05269 | -0.0563 | 26.394
14 | 1.3997 | 0.05717 | -0.0544 | 24.4831
14.5 | 1.3987 | 0.06267 | -0.0519 | 22.3185
15 | 1.4088 | 0.0674 | -0.0509 | 20.9021
15.5 | 1.4152 | 0.07272 | -0.0502 | 19.4609
16 | 1.4167 | 0.07867 | -0.0497 | 18.0081
16.5 | 1.4128 | 0.08533 | -0.0491 | 16.5569
17 | 1.4009 | 0.09347 | -0.0492 | 14.9877
17.5 | 1.3905 | 0.10197 | -0.0507 | 13.6364
18 | 1.3723 | 0.11204 | -0.0532 | 12.2483
18.5 | 1.3504 | 0.12335 | -0.0574 | 10.9477
19 | 1.3234 | 0.13638 | -0.0635 | 9.7038
19.5 | 1.2922 | 0.15138 | -0.072 | 8.5361
20 | 1.2523 | 0.17004 | -0.0839 | 7.3647

## 29. Re 500k Mach 0.25 (1)
BIGFOIL.COM POLAR EXPORT
NACA64A713
NACA64A713 |  |  |  | Cl Max: | 1.557 | at alpha= | 9 | deg
JavaFoil+Calcfoil stall+Eppler ext transition |  |  |  | L/D Max: | 119.29 | at alpha= | 5.5 | deg
Re: | 500000 |  |  | Cd Min: | 0.0076 | at alpha= | -2 | deg
Mach: | 0.25 |  |  | Cl=0 at alpha= | -5.6123 | deg
|  |  |  | @ Cl=0.1, Cd= | 0.0094216
|  |  |  | @ Cl=0.4, Cd= | 0.0087819
|  |  |  | @ Cl=0.6, Cd= | 0.0079431
alpha (deg) | Cl | Cd | Cm | Cl/Cd
-17 | -0.067 | 0.19016 | -0.049 | -0.35
-16.5 | -0.14 | 0.1874 | -0.048 | -0.746
-16 | -0.197 | 0.17858 | -0.048 | -1.106
-15.5 | -0.241 | 0.19032 | -0.047 | -1.268
-15 | -0.279 | 0.16519 | -0.046 | -1.688
-14.5 | -0.311 | 0.15499 | -0.045 | -2.009
-14 | -0.339 | 0.13702 | -0.045 | -2.473
-13.5 | -0.361 | 0.13059 | -0.047 | -2.767
-13 | -0.378 | 0.11389 | -0.048 | -3.321
-12.5 | -0.389 | 0.1077 | -0.05 | -3.614
-12 | -0.394 | 0.09641 | -0.051 | -4.086
-11.5 | -0.392 | 0.08891 | -0.052 | -4.411
-11 | -0.384 | 0.08164 | -0.051 | -4.703
-10.5 | -0.37 | 0.07547 | -0.053 | -4.898
-10 | -0.349 | 0.06998 | -0.054 | -4.994
-9.5 | -0.324 | 0.06428 | -0.055 | -5.035
-9 | -0.293 | 0.06089 | -0.056 | -4.812
-8.5 | -0.258 | 0.05643 | -0.057 | -4.569
-8 | -0.219 | 0.0526 | -0.058 | -4.163
-7.5 | -0.176 | 0.04922 | -0.058 | -3.585
-7 | -0.132 | 0.04639 | -0.058 | -2.84
-6.5 | -0.085 | 0.04359 | -0.059 | -1.96
-6 | -0.038 | 0.04128 | -0.06 | -0.916
-5.5 | 0.011 | 0.03882 | -0.066 | 0.28
-5 | 0.075 | 0.00947 | -0.136 | 7.914
-4.5 | 0.137 | 0.00935 | -0.137 | 14.657
-4 | 0.2 | 0.00928 | -0.137 | 21.509
-3.5 | 0.262 | 0.00921 | -0.138 | 28.454
-3 | 0.325 | 0.00913 | -0.139 | 35.578
-2.5 | 0.388 | 0.00906 | -0.14 | 42.821
-2 | 0.451 | 0.0076 | -0.141 | 59.31
-1.5 | 0.514 | 0.00773 | -0.141 | 66.553
-1 | 0.577 | 0.00788 | -0.142 | 73.121
-0.5 | 0.639 | 0.00805 | -0.143 | 79.37
0 | 0.701 | 0.00825 | -0.144 | 84.962
0.5 | 0.763 | 0.0085 | -0.144 | 89.839
1 | 0.826 | 0.00877 | -0.145 | 94.125
1.5 | 0.888 | 0.00904 | -0.146 | 98.232
2 | 0.95 | 0.0093 | -0.147 | 102.122
2.5 | 1.009 | 0.0091 | -0.147 | 110.954
3 | 1.068 | 0.00965 | -0.147 | 110.686
3.5 | 1.121 | 0.0099 | -0.148 | 113.227
4 | 1.178 | 0.01023 | -0.148 | 115.165
4.5 | 1.233 | 0.0105 | -0.149 | 117.509
5 | 1.287 | 0.01086 | -0.149 | 118.514
5.5 | 1.339 | 0.01122 | -0.15 | 119.29
6 | 1.388 | 0.01164 | -0.15 | 119.282
6.5 | 1.426 | 0.02142 | -0.15 | 66.578
7 | 1.466 | 0.02145 | -0.151 | 68.316
7.5 | 1.499 | 0.02261 | -0.151 | 66.307
8 | 1.527 | 0.02366 | -0.151 | 64.529
8.5 | 1.545 | 0.02495 | -0.152 | 61.929
9 | 1.557 | 0.02608 | -0.152 | 59.686
9.5 | 1.555 | 0.02779 | -0.152 | 55.937
10 | 1.538 | 0.02933 | -0.153 | 52.422
10.5 | 1.504 | 0.03062 | -0.152 | 49.117
11 | 1.217 | 0.0782 | -0.068 | 15.563
11.5 | 1.173 | 0.08505 | -0.067 | 13.789
12 | 1.117 | 0.09278 | -0.06 | 12.038
12.5 | 1.052 | 0.09942 | -0.058 | 10.586
13 | 0.979 | 0.10898 | -0.057 | 8.985
13.5 | 0.898 | 0.12053 | -0.055 | 7.453
14 | 0.811 | 0.1335 | -0.047 | 6.073

## 30. Re 500k Mach 0.25 (2)
BIGFOIL.COM POLAR EXPORT
NACA64A713
NACA64A713 |  |  |  | Cl Max: | 1.3715 | at alpha= | 14 | deg
XFOIL ncrit=9 |  |  |  | L/D Max: | 121.527 | at alpha= | 4.5 | deg
Re: | 500000 |  |  | Cd Min: | 0.18274 | at alpha= | 19 | deg
Mach: | 0.25 |  |  | Cl=0 at alpha= | -5.895 | deg
|  |  |  | @ Cl=0.1, Cd= | 0.013115
|  |  |  | @ Cl=0.4, Cd= | 0.0078228
|  |  |  | @ Cl=0.6, Cd= | 0.0080225
alpha (deg) | Cl | Cd | Cm | Cl/Cd
-8.5 | -0.1009 | 0.0396 | -0.1716 | -2.548
-8 | -0.1076 | 0.03301 | -0.1692 | -3.2596
-7.5 | -0.1118 | 0.02668 | -0.1637 | -4.1904
-7 | -0.092 | 0.02285 | -0.1587 | -4.0263
-6.5 | -0.0566 | 0.01875 | -0.1564 | -3.0187
-6 | -0.01 | 0.01672 | -0.1545 | -0.59809
-5.5 | 0.0376 | 0.01513 | -0.1525 | 2.4851
-5 | 0.0902 | 0.01334 | -0.1515 | 6.7616
-4.5 | 0.1342 | 0.01233 | -0.1487 | 10.884
-4 | 0.1861 | 0.01158 | -0.1474 | 16.0708
-3.5 | 0.2337 | 0.01064 | -0.1453 | 21.9643
-3 | 0.2798 | 0.01006 | -0.1428 | 27.8131
-2.5 | 0.3263 | 0.00939 | -0.1405 | 34.7497
-2 | 0.3611 | 0.00798 | -0.1365 | 45.2506
-1.5 | 0.4106 | 0.00778 | -0.1345 | 52.7763
-1 | 0.4628 | 0.00777 | -0.1332 | 59.5624
-0.5 | 0.5142 | 0.00784 | -0.1316 | 65.5867
0 | 0.5635 | 0.00796 | -0.1296 | 70.7915
0.5 | 0.6161 | 0.00805 | -0.1285 | 76.5342
1 | 0.6659 | 0.00814 | -0.1268 | 81.8059
1.5 | 0.7154 | 0.00825 | -0.1251 | 86.7152
2 | 0.7653 | 0.00838 | -0.1235 | 91.3246
2.5 | 0.8163 | 0.00851 | -0.1221 | 95.9224
3 | 0.8696 | 0.00861 | -0.1213 | 100.9988
3.5 | 0.9291 | 0.00864 | -0.122 | 107.5347
4 | 1.0712 | 0.00886 | -0.1413 | 120.9029
4.5 | 1.1144 | 0.00917 | -0.1383 | 121.5267
5 | 1.1548 | 0.00955 | -0.1346 | 120.9215
5.5 | 1.1915 | 0.00999 | -0.1302 | 119.2693
6 | 1.2257 | 0.01051 | -0.1254 | 116.6223
6.5 | 1.2538 | 0.01129 | -0.1197 | 111.054
7 | 1.2686 | 0.01277 | -0.1122 | 99.3422
7.5 | 1.2584 | 0.01588 | -0.1018 | 79.2443
8 | 1.2547 | 0.01924 | -0.0934 | 65.2131
8.5 | 1.2582 | 0.02248 | -0.0868 | 55.9698
9 | 1.2711 | 0.02538 | -0.0817 | 50.0827
9.5 | 1.2869 | 0.02825 | -0.0772 | 45.554
10 | 1.3034 | 0.03125 | -0.0732 | 41.7088
10.5 | 1.3144 | 0.03488 | -0.069 | 37.6835
11 | 1.3268 | 0.03859 | -0.0655 | 34.382
11.5 | 1.3336 | 0.04299 | -0.062 | 31.0212
12 | 1.3473 | 0.04696 | -0.0593 | 28.6904
12.5 | 1.349 | 0.05214 | -0.0563 | 25.8727
13 | 1.3599 | 0.05667 | -0.0539 | 23.9968
13.5 | 1.3696 | 0.06148 | -0.052 | 22.2772
14 | 1.3715 | 0.06716 | -0.0499 | 20.4214
14.5 | 1.3715 | 0.07338 | -0.0481 | 18.6904
15 | 1.3708 | 0.08008 | -0.0475 | 17.1179
15.5 | 1.3652 | 0.08772 | -0.0478 | 15.5632
16 | 1.3534 | 0.09644 | -0.0489 | 14.0336
16.5 | 1.3339 | 0.10671 | -0.0511 | 12.5002
17 | 1.3017 | 0.11957 | -0.0554 | 10.8865
17.5 | 1.2753 | 0.13285 | -0.0618 | 9.5995
18 | 1.2449 | 0.14782 | -0.0701 | 8.4217
18.5 | 1.2134 | 0.16468 | -0.0808 | 7.3682
19 | 1.1841 | 0.18274 | -0.0928 | 6.4797

## 31. Re 500k Mach 0.50 (1)
BIGFOIL.COM POLAR EXPORT
NACA64A713
NACA64A713 |  |  |  | Cl Max: | 1.524 | at alpha= | 6.5 | deg
JavaFoil+Calcfoil stall+Eppler ext transition |  |  |  | L/D Max: | 111.462 | at alpha= | 4.5 | deg
Re: | 500000 |  |  | Cd Min: | 0.00824 | at alpha= | -2 | deg
Mach: | 0.5 |  |  | Cl=0 at alpha= | -5.6132 | deg
|  |  |  | @ Cl=0.1, Cd= | 0.037363
|  |  |  | @ Cl=0.4, Cd= | 0.0097011
|  |  |  | @ Cl=0.6, Cd= | 0.0085257
alpha (deg) | Cl | Cd | Cm | Cl/Cd
-20 | -0.799 | 0.22214 | -0.067 | -3.595
-19.5 | -0.771 | 0.21853 | -0.067 | -3.529
-19 | -0.744 | 0.2068 | -0.068 | -3.599
-18.5 | -0.717 | 0.19875 | -0.068 | -3.607
-18 | -0.69 | 0.19413 | -0.069 | -3.553
-17.5 | -0.662 | 0.19726 | -0.069 | -3.357
-17 | -0.633 | 0.24525 | -0.066 | -2.582
-16.5 | -0.606 | 0.18568 | -0.066 | -3.262
-16 | -0.578 | 0.17059 | -0.066 | -3.39
-15.5 | -0.551 | 0.17166 | -0.066 | -3.208
-15 | -0.523 | 0.16174 | -0.067 | -3.235
-14.5 | -0.496 | 0.16371 | -0.067 | -3.027
-14 | -0.467 | 0.1513 | -0.064 | -3.087
-13.5 | -0.439 | 0.14884 | -0.063 | -2.951
-13 | -0.412 | 0.14019 | -0.064 | -2.936
-12.5 | -0.384 | 0.13646 | -0.064 | -2.814
-12 | -0.356 | 0.12907 | -0.065 | -2.76
-11.5 | -0.328 | 0.12889 | -0.065 | -2.548
-11 | -0.3 | 0.11537 | -0.06 | -2.601
-10.5 | -0.272 | 0.11832 | -0.059 | -2.301
-10 | -0.244 | 0.11317 | -0.06 | -2.16
-9.5 | -0.217 | 0.11078 | -0.06 | -1.956
-9 | -0.189 | 0.10818 | -0.061 | -1.746
-8.5 | -0.161 | 0.09456 | -0.06 | -1.702
-8 | -0.133 | 0.09247 | -0.056 | -1.438
-7.5 | -0.15 | 0.06266 | -0.055 | -2.391
-7 | -0.13 | 0.0534 | -0.061 | -2.437
-6.5 | -0.089 | 0.04796 | -0.064 | -1.857
-6 | -0.041 | 0.04423 | -0.064 | -0.916
-5.5 | 0.012 | 0.0412 | -0.065 | 0.287
-5 | 0.066 | 0.03879 | -0.068 | 1.711
-4.5 | 0.122 | 0.03644 | -0.074 | 3.358
-4 | 0.222 | 0.00985 | -0.154 | 22.515
-3.5 | 0.292 | 0.00977 | -0.154 | 29.901
-3 | 0.363 | 0.00968 | -0.155 | 37.436
-2.5 | 0.433 | 0.00972 | -0.156 | 44.545
-2 | 0.504 | 0.00824 | -0.157 | 61.118
-1.5 | 0.575 | 0.00844 | -0.158 | 68.12
-1 | 0.645 | 0.00868 | -0.159 | 74.267
-0.5 | 0.714 | 0.00892 | -0.16 | 80.064
0 | 0.782 | 0.00886 | -0.16 | 88.244
0.5 | 0.848 | 0.00937 | -0.16 | 90.574
1 | 0.915 | 0.00969 | -0.161 | 94.437
1.5 | 0.983 | 0.00997 | -0.162 | 98.619
2 | 1.051 | 0.0103 | -0.162 | 102.034
2.5 | 1.118 | 0.01062 | -0.163 | 105.322
3 | 1.185 | 0.01096 | -0.163 | 108.128
3.5 | 1.243 | 0.01137 | -0.164 | 109.299
4 | 1.305 | 0.01177 | -0.165 | 110.847
4.5 | 1.364 | 0.01224 | -0.165 | 111.462
5 | 1.419 | 0.01273 | -0.166 | 111.462
5.5 | 1.467 | 0.01328 | -0.167 | 110.451
6 | 1.498 | 0.02433 | -0.166 | 61.57
6.5 | 1.524 | 0.02601 | -0.166 | 58.592
7 | 1.521 | 0.02784 | -0.167 | 54.658
7.5 | 1.469 | 0.02991 | -0.167 | 49.102
8 | 1.024 | 0.0624 | -0.058 | 16.414
8.5 | 0.773 | 0.09722 | -0.06 | 7.949
9 | 0.8 | 0.09466 | -0.062 | 8.448
9.5 | 0.826 | 0.10162 | -0.064 | 8.131
10 | 0.853 | 0.10868 | -0.07 | 7.853
10.5 | 0.88 | 0.12007 | -0.07 | 7.326
11 | 0.908 | 0.12614 | -0.079 | 7.195
11.5 | 0.934 | 0.12965 | -0.079 | 7.203

## 32. Re 500k Mach 0.50 (2)
BIGFOIL.COM POLAR EXPORT
NACA64A713
NACA64A713 |  |  |  | Cl Max: | 1.3294 | at alpha= | 6.5 | deg
XFOIL ncrit=9 |  |  |  | L/D Max: | 110.478 | at alpha= | 4.5 | deg
Re: | 500000 |  |  | Cd Min: | 0.2414 | at alpha= | -20 | deg
Mach: | 0.5 |  |  | Cl=0 at alpha= | -9.8538 | deg
|  |  |  | @ Cl=0.1, Cd= | 0.017145
|  |  |  | @ Cl=0.4, Cd= | 0.0099267
|  |  |  | @ Cl=0.6, Cd= | 0.0087667
alpha (deg) | Cl | Cd | Cm | Cl/Cd
-20 | -0.4561 | 0.2414 | -0.0359 | -1.8894
-19.5 | -0.4385 | 0.23492 | -0.0389 | -1.8666
-19 | -0.4236 | 0.22864 | -0.0411 | -1.8527
-18.5 | -0.4154 | 0.22325 | -0.0413 | -1.8607
-18 | -0.4174 | 0.21893 | -0.0394 | -1.9065
-17.5 | -0.4028 | 0.21198 | -0.0439 | -1.9002
-17 | -0.3709 | 0.2027 | -0.0496 | -1.8298
-16.5 | -0.3418 | 0.19472 | -0.0558 | -1.7553
-16 | -0.3133 | 0.18602 | -0.063 | -1.6842
-15.5 | -0.2885 | 0.17746 | -0.072 | -1.6257
-15 | -0.259 | 0.16838 | -0.0776 | -1.5382
-14.5 | -0.2327 | 0.16104 | -0.082 | -1.445
-14 | -0.2048 | 0.1533 | -0.0882 | -1.3359
-13.5 | -0.1833 | 0.14461 | -0.0974 | -1.2675
-13 | -0.1606 | 0.1362 | -0.1055 | -1.1791
-12.5 | -0.1334 | 0.12847 | -0.107 | -1.0384
-12 | -0.1061 | 0.1213 | -0.1122 | -0.87469
-11.5 | -0.0809 | 0.1133 | -0.1192 | -0.71403
-11 | -0.0631 | 0.10413 | -0.1306 | -0.60597
-10.5 | -0.0361 | 0.09771 | -0.1316 | -0.36946
-10 | -0.0081 | 0.0907 | -0.1379 | -0.089305
-9.5 | 0.0196 | 0.08128 | -0.1517 | 0.24114
-8.5 | 0.0731 | 0.06641 | -0.1648 | 1.1007
-8 | 0.0893 | 0.05983 | -0.1703 | 1.4926
-7.5 | 0.0801 | 0.04774 | -0.1817 | 1.6778
-7 | 0.0544 | 0.03886 | -0.1868 | 1.3999
-6.5 | 0.0257 | 0.03057 | -0.1848 | 0.84069
-6 | 0.0351 | 0.0263 | -0.1802 | 1.3346
-5.5 | 0.0525 | 0.02142 | -0.1746 | 2.451
-5 | 0.0886 | 0.01776 | -0.1699 | 4.9887
-4.5 | 0.1383 | 0.01508 | -0.1665 | 9.1711
-4 | 0.1943 | 0.01329 | -0.1641 | 14.62
-3.5 | 0.2448 | 0.01221 | -0.1603 | 20.0491
-3 | 0.2942 | 0.01111 | -0.1565 | 26.4806
-2.5 | 0.3481 | 0.01051 | -0.1537 | 33.1208
-2 | 0.4006 | 0.00992 | -0.1507 | 40.3831
-1.5 | 0.4372 | 0.00857 | -0.1455 | 51.0152
-1 | 0.4885 | 0.00848 | -0.1422 | 57.6061
-0.5 | 0.5425 | 0.00858 | -0.1394 | 63.2284
0 | 0.595 | 0.00875 | -0.1362 | 68
0.5 | 0.6489 | 0.00893 | -0.1335 | 72.6652
1 | 0.706 | 0.00909 | -0.1316 | 77.6678
2 | 0.8147 | 0.00945 | -0.1267 | 86.2116
2.5 | 0.8691 | 0.00968 | -0.1243 | 89.7831
3 | 0.9284 | 0.00994 | -0.1227 | 93.4004
3.5 | 0.9928 | 0.01018 | -0.1222 | 97.5246
4 | 1.0734 | 0.01037 | -0.1252 | 103.5101
4.5 | 1.2031 | 0.01089 | -0.1385 | 110.4775
5 | 1.2442 | 0.01143 | -0.1328 | 108.8539
5.5 | 1.2827 | 0.01217 | -0.1268 | 105.3985
6 | 1.3152 | 0.01323 | -0.12 | 99.4104
6.5 | 1.3294 | 0.01516 | -0.1109 | 87.6913
7 | 1.3053 | 0.01938 | -0.0985 | 67.3529
7.5 | 1.2807 | 0.02459 | -0.0883 | 52.0821
8 | 1.2653 | 0.03005 | -0.0806 | 42.1065
8.5 | 1.2658 | 0.03503 | -0.075 | 36.1347
9.5 | 1.2779 | 0.04526 | -0.0661 | 28.2346
10 | 1.2852 | 0.05069 | -0.0623 | 25.3541
10.5 | 1.2865 | 0.05678 | -0.0587 | 22.6576
11 | 1.2923 | 0.0627 | -0.0553 | 20.6108
11.5 | 1.2922 | 0.06934 | -0.0523 | 18.6357

## 33. Re 750k Mach 0.00 (1)
BIGFOIL.COM POLAR EXPORT
NACA64A713
NACA64A713 |  |  |  | Cl Max: | 1.579 | at alpha= | 10 | deg
JavaFoil+Calcfoil stall+Eppler ext transition |  |  |  | L/D Max: | 137.664 | at alpha= | 4.5 | deg
Re: | 750000 |  |  | Cd Min: | 0.00672 | at alpha= | -2 | deg
Mach: | 0 |  |  | Cl=0 at alpha= | -5.6102 | deg
|  |  |  | @ Cl=0.1, Cd= | 0.0085405
|  |  |  | @ Cl=0.4, Cd= | 0.007584
|  |  |  | @ Cl=0.6, Cd= | 0.0070495
alpha (deg) | Cl | Cd | Cm | Cl/Cd
-19.5 | -0.42 | 0.21447 | -0.044 | -1.957
-19 | -0.432 | 0.1999 | -0.044 | -2.161
-18.5 | -0.444 | 0.18496 | -0.045 | -2.4
-18 | -0.455 | 0.18023 | -0.045 | -2.525
-17.5 | -0.466 | 0.167 | -0.046 | -2.788
-17 | -0.475 | 0.16087 | -0.047 | -2.953
-16.5 | -0.483 | 0.14886 | -0.048 | -3.248
-16 | -0.49 | 0.13756 | -0.048 | -3.563
-15.5 | -0.495 | 0.1304 | -0.049 | -3.798
-15 | -0.498 | 0.12473 | -0.049 | -3.994
-14.5 | -0.499 | 0.11536 | -0.051 | -4.324
-14 | -0.497 | 0.10768 | -0.051 | -4.614
-13.5 | -0.492 | 0.10007 | -0.051 | -4.915
-13 | -0.484 | 0.09494 | -0.052 | -5.096
-12.5 | -0.472 | 0.08924 | -0.053 | -5.294
-12 | -0.458 | 0.08312 | -0.053 | -5.504
-11.5 | -0.439 | 0.07803 | -0.054 | -5.627
-11 | -0.417 | 0.07275 | -0.054 | -5.732
-10.5 | -0.392 | 0.06818 | -0.056 | -5.744
-10 | -0.362 | 0.06391 | -0.056 | -5.672
-9.5 | -0.331 | 0.06041 | -0.058 | -5.471
-9 | -0.295 | 0.05618 | -0.058 | -5.253
-8.5 | -0.257 | 0.05296 | -0.059 | -4.855
-8 | -0.217 | 0.0496 | -0.06 | -4.37
-7.5 | -0.174 | 0.047 | -0.058 | -3.693
-7 | -0.129 | 0.04423 | -0.06 | -2.921
-6.5 | -0.084 | 0.04004 | -0.072 | -2.102
-6 | -0.046 | 0.0088 | -0.13 | -5.204
-5.5 | 0.013 | 0.00868 | -0.131 | 1.509
-5 | 0.073 | 0.00859 | -0.131 | 8.471
-4.5 | 0.133 | 0.00848 | -0.132 | 15.677
-4 | 0.193 | 0.00837 | -0.133 | 23.114
-3.5 | 0.254 | 0.0083 | -0.134 | 30.593
-3 | 0.315 | 0.00826 | -0.135 | 38.141
-2.5 | 0.376 | 0.00816 | -0.135 | 46.012
-2 | 0.436 | 0.00672 | -0.136 | 64.928
-1.5 | 0.498 | 0.00684 | -0.137 | 72.826
-1 | 0.558 | 0.00696 | -0.138 | 80.206
-0.5 | 0.619 | 0.00709 | -0.138 | 87.277
0 | 0.679 | 0.00727 | -0.139 | 93.405
0.5 | 0.739 | 0.00746 | -0.14 | 99.151
1 | 0.799 | 0.00767 | -0.141 | 104.235
1.5 | 0.86 | 0.00787 | -0.141 | 109.179
2 | 0.92 | 0.00809 | -0.142 | 113.721
2.5 | 0.98 | 0.00829 | -0.143 | 118.121
3 | 1.039 | 0.00853 | -0.143 | 121.911
3.5 | 1.094 | 0.0088 | -0.144 | 124.264
4 | 1.151 | 0.0091 | -0.145 | 126.488
4.5 | 1.204 | 0.00875 | -0.145 | 137.664
5 | 1.256 | 0.00942 | -0.145 | 133.325
5.5 | 1.306 | 0.00969 | -0.146 | 134.845
6 | 1.355 | 0.01001 | -0.146 | 135.437
6.5 | 1.393 | 0.01756 | -0.146 | 79.314
7 | 1.434 | 0.01875 | -0.146 | 76.481
7.5 | 1.472 | 0.01958 | -0.147 | 75.188
8 | 1.506 | 0.02041 | -0.147 | 73.797
8.5 | 1.536 | 0.02138 | -0.148 | 71.819
9 | 1.559 | 0.02215 | -0.148 | 70.411
9.5 | 1.574 | 0.02325 | -0.148 | 67.729
10 | 1.579 | 0.02458 | -0.149 | 64.246
10.5 | 1.577 | 0.02589 | -0.149 | 60.893
11 | 1.568 | 0.02748 | -0.149 | 57.04
11.5 | 1.552 | 0.02878 | -0.149 | 53.921
12 | 1.529 | 0.03041 | -0.15 | 50.283
12.5 | 1.496 | 0.0326 | -0.149 | 45.895
13 | 1.462 | 0.03443 | -0.149 | 42.458
13.5 | 1.204 | 0.09522 | -0.09 | 12.64
14 | 1.16 | 0.10592 | -0.077 | 10.951
14.5 | 1.121 | 0.11234 | -0.072 | 9.975
15 | 1.081 | 0.11993 | -0.07 | 9.014

## 34. Re 750k Mach 0.00 (2)
BIGFOIL.COM POLAR EXPORT
NACA64A713
NACA64A713 |  |  |  | Cl Max: | 0.8846 | at alpha= | 3.5 | deg
XFOIL ncrit=9 |  |  |  | L/D Max: | 119.702 | at alpha= | 3.5 | deg
Re: | 750000 |  |  | Cd Min: | 0.21984 | at alpha= | -20 | deg
Mach: | 0 |  |  | Cl=0 at alpha= | -6.0562 | deg
|  |  |  | @ Cl=0.1, Cd= | 0.010322
|  |  |  | @ Cl=0.4, Cd= | 0.0065133
|  |  |  | @ Cl=0.6, Cd= | 0.0066897
alpha (deg) | Cl | Cd | Cm | Cl/Cd
-20 | -0.4431 | 0.21984 | -0.03 | -2.0156
-19.5 | -0.4272 | 0.21404 | -0.0321 | -1.9959
-19 | -0.4127 | 0.2083 | -0.0349 | -1.9813
-18.5 | -0.3988 | 0.20298 | -0.0374 | -1.9647
-18 | -0.3874 | 0.19708 | -0.0394 | -1.9657
-17.5 | -0.3878 | 0.1906 | -0.0406 | -2.0346
-17 | -0.38 | 0.18409 | -0.0423 | -2.0642
-16.5 | -0.3527 | 0.17795 | -0.047 | -1.982
-16 | -0.3299 | 0.17043 | -0.0526 | -1.9357
-15.5 | -0.3126 | 0.16137 | -0.0595 | -1.9372
-15 | -0.2961 | 0.15265 | -0.0662 | -1.9397
-14.5 | -0.2724 | 0.14519 | -0.0702 | -1.8762
-14 | -0.2504 | 0.1383 | -0.0753 | -1.8106
-13.5 | -0.2296 | 0.13164 | -0.0799 | -1.7442
-13 | -0.2178 | 0.12188 | -0.0877 | -1.787
-12.5 | -0.2012 | 0.11246 | -0.0947 | -1.7891
-12 | -0.1876 | 0.10428 | -0.0992 | -1.799
-11.5 | -0.1638 | 0.09853 | -0.1035 | -1.6624
-11 | -0.1402 | 0.09135 | -0.1103 | -1.5348
-10 | -0.1711 | 0.05304 | -0.1451 | -3.2259
-9.5 | -0.2871 | 0.02159 | -0.1635 | -13.2978
-9 | -0.2575 | 0.02018 | -0.1601 | -12.7602
-8.5 | -0.2125 | 0.01874 | -0.1595 | -11.3394
-8 | -0.1763 | 0.01744 | -0.1565 | -10.1089
-7.5 | -0.134 | 0.01492 | -0.1551 | -8.9812
-7 | -0.091 | 0.01413 | -0.1531 | -6.4402
-6.5 | -0.0403 | 0.01318 | -0.1525 | -3.0577
-6 | 0.0051 | 0.01243 | -0.1506 | 0.4103
-5.5 | 0.0507 | 0.01097 | -0.1491 | 4.6217
-5 | 0.0948 | 0.01038 | -0.1468 | 9.1329
-4.5 | 0.1439 | 0.00983 | -0.1456 | 14.6389
-4 | 0.1884 | 0.00913 | -0.1434 | 20.6353
-3.5 | 0.2354 | 0.00875 | -0.1416 | 26.9029
-3 | 0.2826 | 0.00831 | -0.1398 | 34.0072
-2.5 | 0.3275 | 0.00775 | -0.1378 | 42.2581
-2 | 0.3643 | 0.0067 | -0.1344 | 54.3731
-1.5 | 0.4102 | 0.00646 | -0.1324 | 63.4985
-1 | 0.4587 | 0.00646 | -0.1309 | 71.0062
-0.5 | 0.5074 | 0.00651 | -0.1293 | 77.9416
0 | 0.5548 | 0.0066 | -0.1275 | 84.0606
1 | 0.6505 | 0.00679 | -0.1242 | 95.8027
1.5 | 0.6984 | 0.00689 | -0.1226 | 101.3643
2 | 0.7459 | 0.00701 | -0.1209 | 106.4051
2.5 | 0.7934 | 0.00713 | -0.1193 | 111.2763
3 | 0.8398 | 0.00726 | -0.1175 | 115.6749
3.5 | 0.8846 | 0.00739 | -0.1153 | 119.7023

## 35. Re 750k Mach 0.10 (1)
BIGFOIL.COM POLAR EXPORT
NACA64A713
NACA64A713 |  |  |  | Cl Max: | 1.575 | at alpha= | 10 | deg
JavaFoil+Calcfoil stall+Eppler ext transition |  |  |  | L/D Max: | 137.388 | at alpha= | 4.5 | deg
Re: | 750000 |  |  | Cd Min: | 0.00674 | at alpha= | -2 | deg
Mach: | 0.1 |  |  | Cl=0 at alpha= | -5.6102 | deg
|  |  |  | @ Cl=0.1, Cd= | 0.0085613
|  |  |  | @ Cl=0.4, Cd= | 0.0076607
|  |  |  | @ Cl=0.6, Cd= | 0.0070559
alpha (deg) | Cl | Cd | Cm | Cl/Cd
-19 | -0.389 | 0.20763 | -0.044 | -1.872
-18.5 | -0.403 | 0.19502 | -0.044 | -2.065
-18 | -0.416 | 0.1816 | -0.044 | -2.293
-17.5 | -0.43 | 0.17444 | -0.045 | -2.463
-17 | -0.442 | 0.16302 | -0.046 | -2.711
-16.5 | -0.453 | 0.15466 | -0.047 | -2.93
-16 | -0.463 | 0.14565 | -0.048 | -3.178
-15.5 | -0.471 | 0.13436 | -0.049 | -3.505
-15 | -0.477 | 0.12784 | -0.05 | -3.73
-14.5 | -0.48 | 0.11685 | -0.05 | -4.11
-14 | -0.481 | 0.10917 | -0.051 | -4.406
-13.5 | -0.479 | 0.10217 | -0.052 | -4.686
-13 | -0.473 | 0.09697 | -0.052 | -4.879
-12.5 | -0.464 | 0.08925 | -0.053 | -5.198
-12 | -0.451 | 0.08303 | -0.053 | -5.432
-11.5 | -0.434 | 0.07884 | -0.053 | -5.509
-11 | -0.414 | 0.07291 | -0.055 | -5.676
-10.5 | -0.389 | 0.06828 | -0.055 | -5.703
-10 | -0.361 | 0.06463 | -0.056 | -5.591
-9.5 | -0.33 | 0.06075 | -0.058 | -5.432
-9 | -0.295 | 0.05654 | -0.058 | -5.221
-8.5 | -0.257 | 0.05327 | -0.058 | -4.831
-8 | -0.217 | 0.04984 | -0.06 | -4.358
-7.5 | -0.174 | 0.04703 | -0.058 | -3.701
-7 | -0.13 | 0.04402 | -0.063 | -2.949
-6.5 | -0.084 | 0.041 | -0.068 | -2.054
-6 | -0.046 | 0.0088 | -0.131 | -5.23
-5.5 | 0.013 | 0.00871 | -0.131 | 1.512
-5 | 0.073 | 0.00861 | -0.132 | 8.492
-4.5 | 0.134 | 0.0085 | -0.133 | 15.729
-4 | 0.194 | 0.0084 | -0.134 | 23.143
-3.5 | 0.255 | 0.00833 | -0.134 | 30.651
-3 | 0.316 | 0.00826 | -0.135 | 38.325
-2.5 | 0.378 | 0.00818 | -0.136 | 46.158
-2 | 0.439 | 0.00674 | -0.137 | 65.119
-1.5 | 0.5 | 0.00685 | -0.138 | 73.014
-1 | 0.561 | 0.00696 | -0.138 | 80.587
-0.5 | 0.622 | 0.00711 | -0.139 | 87.462
0 | 0.682 | 0.00729 | -0.14 | 93.593
0.5 | 0.743 | 0.00748 | -0.14 | 99.325
1 | 0.803 | 0.00772 | -0.141 | 104.072
1.5 | 0.864 | 0.0079 | -0.142 | 109.333
2 | 0.924 | 0.00812 | -0.143 | 113.841
2.5 | 0.985 | 0.00832 | -0.143 | 118.363
3 | 1.045 | 0.00855 | -0.144 | 122.134
3.5 | 1.099 | 0.00885 | -0.145 | 124.245
4 | 1.157 | 0.00916 | -0.145 | 126.333
4.5 | 1.21 | 0.00881 | -0.146 | 137.388
5 | 1.262 | 0.00946 | -0.146 | 133.373
5.5 | 1.312 | 0.00975 | -0.147 | 134.491
6 | 1.361 | 0.01008 | -0.147 | 135.013
6.5 | 1.398 | 0.01791 | -0.146 | 78.043
7 | 1.44 | 0.01894 | -0.147 | 76.01
7.5 | 1.477 | 0.01983 | -0.147 | 74.493
8 | 1.51 | 0.02062 | -0.148 | 73.242
8.5 | 1.539 | 0.02162 | -0.148 | 71.161
9 | 1.561 | 0.0225 | -0.149 | 69.372
9.5 | 1.574 | 0.02357 | -0.149 | 66.782
10 | 1.575 | 0.02491 | -0.149 | 63.244
10.5 | 1.57 | 0.02632 | -0.149 | 59.664
11 | 1.558 | 0.02784 | -0.15 | 55.957
11.5 | 1.537 | 0.02937 | -0.15 | 52.347
12 | 1.51 | 0.03093 | -0.15 | 48.817
12.5 | 1.473 | 0.03313 | -0.15 | 44.465
13 | 1.399 | 0.03968 | -0.146 | 35.26
13.5 | 1.163 | 0.10066 | -0.074 | 11.553
14 | 1.123 | 0.10725 | -0.073 | 10.471
14.5 | 1.08 | 0.11546 | -0.07 | 9.356
15 | 1.035 | 0.12344 | -0.066 | 8.385

## 36. Re 750k Mach 0.10 (2)
BIGFOIL.COM POLAR EXPORT
NACA64A713
NACA64A713 |  |  |  | Cl Max: | 1.4799 | at alpha= | 16 | deg
XFOIL ncrit=9 |  |  |  | L/D Max: | 135.446 | at alpha= | 5.5 | deg
Re: | 750000 |  |  | Cd Min: | 0.22042 | at alpha= | -20 | deg
Mach: | 0.1 |  |  | Cl=0 at alpha= | -6.0527 | deg
|  |  |  | @ Cl=0.1, Cd= | 0.010392
|  |  |  | @ Cl=0.4, Cd= | 0.0065598
|  |  |  | @ Cl=0.6, Cd= | 0.0067108
alpha (deg) | Cl | Cd | Cm | Cl/Cd
-20 | -0.4432 | 0.22042 | -0.0302 | -2.0107
-19.5 | -0.4272 | 0.21461 | -0.0323 | -1.9906
-19 | -0.4126 | 0.20885 | -0.0352 | -1.9756
-18.5 | -0.3987 | 0.20351 | -0.0376 | -1.9591
-18 | -0.3875 | 0.19763 | -0.0395 | -1.9607
-17.5 | -0.3892 | 0.19149 | -0.0402 | -2.0325
-17 | -0.3777 | 0.18442 | -0.0431 | -2.048
-16.5 | -0.3503 | 0.17822 | -0.0478 | -1.9655
-16 | -0.3276 | 0.1707 | -0.0533 | -1.9192
-15.5 | -0.31 | 0.16163 | -0.0604 | -1.918
-15 | -0.2932 | 0.15294 | -0.067 | -1.9171
-14.5 | -0.2689 | 0.14552 | -0.071 | -1.8479
-14 | -0.2473 | 0.13866 | -0.076 | -1.7835
-13.5 | -0.2262 | 0.13189 | -0.0808 | -1.7151
-13 | -0.2142 | 0.12216 | -0.0886 | -1.7534
-12.5 | -0.197 | 0.11282 | -0.0956 | -1.7461
-12 | -0.1832 | 0.10485 | -0.0998 | -1.7473
-11.5 | -0.159 | 0.09902 | -0.1042 | -1.6057
-11 | -0.1352 | 0.09176 | -0.1111 | -1.4734
-10.5 | -0.1324 | 0.07924 | -0.1215 | -1.6709
-10 | -0.1702 | 0.05345 | -0.1447 | -3.1843
-9.5 | -0.279 | 0.0229 | -0.1656 | -12.1834
-9 | -0.2543 | 0.02085 | -0.1619 | -12.1966
-8.5 | -0.2099 | 0.01937 | -0.1612 | -10.8363
-8 | -0.1754 | 0.01787 | -0.1579 | -9.8153
-7.5 | -0.133 | 0.01531 | -0.1564 | -8.6871
-7 | -0.0914 | 0.01432 | -0.1541 | -6.3827
-6.5 | -0.0399 | 0.01334 | -0.1536 | -2.991
-6 | 0.0047 | 0.01251 | -0.1515 | 0.3757
-5.5 | 0.0517 | 0.01106 | -0.1502 | 4.6745
-5 | 0.0952 | 0.01045 | -0.1477 | 9.11
-4.5 | 0.1435 | 0.00987 | -0.1462 | 14.539
-4 | 0.1896 | 0.00917 | -0.1442 | 20.6761
-3.5 | 0.2361 | 0.00877 | -0.1423 | 26.9213
-3 | 0.2836 | 0.00836 | -0.1405 | 33.9234
-2.5 | 0.3288 | 0.00781 | -0.1384 | 42.0999
-2 | 0.366 | 0.00677 | -0.135 | 54.062
-1.5 | 0.4113 | 0.00649 | -0.1329 | 63.3744
-1 | 0.4599 | 0.00648 | -0.1312 | 70.9722
-0.5 | 0.5087 | 0.00653 | -0.1297 | 77.902
0 | 0.5563 | 0.00662 | -0.1278 | 84.0332
0.5 | 0.6044 | 0.00672 | -0.1261 | 89.9405
1.5 | 0.7008 | 0.00693 | -0.1228 | 101.1255
2 | 0.7484 | 0.00704 | -0.1211 | 106.3068
2.5 | 0.7959 | 0.00717 | -0.1194 | 111.0042
3 | 0.8425 | 0.0073 | -0.1176 | 115.411
3.5 | 0.8872 | 0.00743 | -0.1153 | 119.4078
4 | 0.9388 | 0.00754 | -0.1147 | 124.5093
5.5 | 1.1689 | 0.00863 | -0.1307 | 135.4461
6 | 1.2054 | 0.00918 | -0.1271 | 131.3072
6.5 | 1.234 | 0.01007 | -0.1221 | 122.5422
7 | 1.2382 | 0.01225 | -0.1134 | 101.0776
7.5 | 1.2445 | 0.01471 | -0.1058 | 84.6023
8 | 1.2577 | 0.01696 | -0.0998 | 74.1568
9 | 1.2981 | 0.02101 | -0.0906 | 61.7849
9.5 | 1.3208 | 0.023 | -0.0868 | 57.4261
10 | 1.3443 | 0.02502 | -0.0832 | 53.729
10.5 | 1.3633 | 0.02745 | -0.0793 | 49.6648
11 | 1.3846 | 0.0298 | -0.0761 | 46.4631
11.5 | 1.4 | 0.03274 | -0.0725 | 42.7611
12 | 1.4188 | 0.03554 | -0.0696 | 39.9212
12.5 | 1.4288 | 0.03922 | -0.0664 | 36.4304
13 | 1.441 | 0.04292 | -0.0637 | 33.5741
13.5 | 1.4568 | 0.0464 | -0.0616 | 31.3966
14 | 1.465 | 0.0508 | -0.0594 | 28.8386
14.5 | 1.4607 | 0.05664 | -0.057 | 25.7892
15 | 1.4699 | 0.06129 | -0.0557 | 23.9827
15.5 | 1.4775 | 0.06627 | -0.0547 | 22.2952
16 | 1.4799 | 0.07203 | -0.0541 | 20.5456
16.5 | 1.4738 | 0.07902 | -0.0537 | 18.651
17 | 1.4581 | 0.08744 | -0.0536 | 16.6754
17.5 | 1.454 | 0.09479 | -0.0545 | 15.3392
18 | 1.4418 | 0.10345 | -0.0559 | 13.9372
18.5 | 1.4295 | 0.11258 | -0.0583 | 12.6976
19 | 1.4137 | 0.12256 | -0.0617 | 11.5348
19.5 | 1.3965 | 0.13329 | -0.0662 | 10.4772
20 | 1.3773 | 0.14489 | -0.0719 | 9.5058

## 37. Re 750k Mach 0.25 (1)
BIGFOIL.COM POLAR EXPORT
NACA64A713
NACA64A713 |  |  |  | Cl Max: | 1.561 | at alpha= | 9 | deg
JavaFoil+Calcfoil stall+Eppler ext transition |  |  |  | L/D Max: | 132.909 | at alpha= | 6 | deg
Re: | 750000 |  |  | Cd Min: | 0.00685 | at alpha= | -2 | deg
Mach: | 0.25 |  |  | Cl=0 at alpha= | -5.6274 | deg
|  |  |  | @ Cl=0.1, Cd= | 0.0086935
|  |  |  | @ Cl=0.4, Cd= | 0.00804
|  |  |  | @ Cl=0.6, Cd= | 0.0071693
alpha (deg) | Cl | Cd | Cm | Cl/Cd
-17 | -0.067 | 0.18096 | -0.05 | -0.369
-16.5 | -0.14 | 0.17074 | -0.05 | -0.819
-16 | -0.198 | 0.16603 | -0.049 | -1.19
-15.5 | -0.242 | 0.15475 | -0.049 | -1.561
-15 | -0.279 | 0.1463 | -0.049 | -1.908
-14.5 | -0.311 | 0.13923 | -0.047 | -2.237
-14 | -0.339 | 0.12635 | -0.047 | -2.683
-13.5 | -0.361 | 0.11874 | -0.049 | -3.044
-13 | -0.378 | 0.10711 | -0.051 | -3.533
-12.5 | -0.389 | 0.0989 | -0.052 | -3.937
-12 | -0.394 | 0.0921 | -0.053 | -4.28
-11.5 | -0.392 | 0.08533 | -0.054 | -4.599
-11 | -0.384 | 0.07857 | -0.054 | -4.89
-10.5 | -0.37 | 0.07307 | -0.055 | -5.062
-10 | -0.35 | 0.06708 | -0.056 | -5.213
-9.5 | -0.324 | 0.06191 | -0.057 | -5.232
-9 | -0.293 | 0.05847 | -0.058 | -5.014
-8.5 | -0.258 | 0.05422 | -0.058 | -4.758
-8 | -0.219 | 0.05088 | -0.061 | -4.309
-7.5 | -0.177 | 0.04773 | -0.059 | -3.699
-7 | -0.132 | 0.04512 | -0.059 | -2.922
-6.5 | -0.086 | 0.04206 | -0.065 | -2.038
-6 | -0.038 | 0.03871 | -0.073 | -0.985
-5.5 | 0.013 | 0.00885 | -0.135 | 1.523
-5 | 0.075 | 0.00875 | -0.136 | 8.569
-4.5 | 0.137 | 0.00861 | -0.137 | 15.925
-4 | 0.2 | 0.00852 | -0.137 | 23.429
-3.5 | 0.262 | 0.00844 | -0.138 | 31.062
-3 | 0.325 | 0.00836 | -0.139 | 38.88
-2.5 | 0.388 | 0.00832 | -0.14 | 46.637
-2 | 0.451 | 0.00685 | -0.141 | 65.793
-1.5 | 0.514 | 0.00698 | -0.141 | 73.69
-1 | 0.577 | 0.00711 | -0.142 | 81.101
-0.5 | 0.639 | 0.00727 | -0.143 | 87.815
0 | 0.701 | 0.00747 | -0.144 | 93.913
0.5 | 0.763 | 0.00767 | -0.144 | 99.596
1 | 0.826 | 0.00788 | -0.145 | 104.728
1.5 | 0.888 | 0.00812 | -0.146 | 109.271
2 | 0.95 | 0.00833 | -0.147 | 114.043
2.5 | 1.012 | 0.00858 | -0.147 | 117.953
3 | 1.074 | 0.00886 | -0.148 | 121.14
3.5 | 1.127 | 0.00861 | -0.149 | 130.833
4 | 1.183 | 0.00926 | -0.149 | 127.749
4.5 | 1.238 | 0.00949 | -0.149 | 130.46
5 | 1.291 | 0.00979 | -0.15 | 131.805
5.5 | 1.342 | 0.01011 | -0.15 | 132.751
6 | 1.391 | 0.01047 | -0.151 | 132.909
6.5 | 1.428 | 0.01976 | -0.15 | 72.261
7 | 1.468 | 0.01993 | -0.151 | 73.638
7.5 | 1.502 | 0.02094 | -0.151 | 71.708
8 | 1.529 | 0.02191 | -0.152 | 69.791
8.5 | 1.549 | 0.02311 | -0.152 | 67.049
9 | 1.561 | 0.02407 | -0.152 | 64.856
9.5 | 1.557 | 0.0257 | -0.153 | 60.596
10 | 1.541 | 0.02727 | -0.153 | 56.506
10.5 | 1.511 | 0.02884 | -0.153 | 52.393
11 | 1.467 | 0.03054 | -0.153 | 48.043
11.5 | 1.191 | 0.0778 | -0.095 | 15.311
12 | 1.119 | 0.08978 | -0.071 | 12.469
12.5 | 1.054 | 0.09556 | -0.068 | 11.033
13 | 0.98 | 0.10489 | -0.064 | 9.346
13.5 | 0.899 | 0.11568 | -0.06 | 7.771
14 | 0.811 | 0.13101 | -0.055 | 6.192

## 38. Re 750k Mach 0.25 (2)
BIGFOIL.COM POLAR EXPORT
NACA64A713
NACA64A713 |  |  |  | Cl Max: | 1.4303 | at alpha= | 13.5 | deg
XFOIL ncrit=9 |  |  |  | L/D Max: | 135.677 | at alpha= | 5 | deg
Re: | 750000 |  |  | Cd Min: | 0.15004 | at alpha= | 18.5 | deg
Mach: | 0.25 |  |  | Cl=0 at alpha= | -6.0473 | deg
|  |  |  | @ Cl=0.1, Cd= | 0.010825
|  |  |  | @ Cl=0.4, Cd= | 0.0069164
|  |  |  | @ Cl=0.6, Cd= | 0.0068315
alpha (deg) | Cl | Cd | Cm | Cl/Cd
-7 | -0.0914 | 0.01551 | -0.1604 | -5.893
-6.5 | -0.0431 | 0.0144 | -0.1588 | -2.9931
-6 | 0.0045 | 0.01313 | -0.1568 | 0.34273
-5.5 | 0.0493 | 0.01172 | -0.1543 | 4.2065
-5 | 0.099 | 0.01084 | -0.1527 | 9.1328
-4.5 | 0.1442 | 0.01015 | -0.1501 | 14.2069
-4 | 0.1909 | 0.00945 | -0.1478 | 20.2011
-3.5 | 0.2398 | 0.00893 | -0.1458 | 26.8533
-3 | 0.2886 | 0.00848 | -0.1439 | 34.033
-2.5 | 0.3367 | 0.00807 | -0.1418 | 41.7224
-2 | 0.3774 | 0.00723 | -0.1387 | 52.1992
-1.5 | 0.4192 | 0.00665 | -0.1356 | 63.0376
-0.5 | 0.5176 | 0.00669 | -0.1318 | 77.3692
0 | 0.5656 | 0.00676 | -0.1297 | 83.6686
0.5 | 0.6137 | 0.00686 | -0.1275 | 89.4606
1 | 0.6629 | 0.00697 | -0.1257 | 95.1076
1.5 | 0.7122 | 0.00709 | -0.124 | 100.4513
2 | 0.7611 | 0.00722 | -0.1221 | 105.4155
2.5 | 0.8102 | 0.00738 | -0.1203 | 109.7832
4 | 0.9561 | 0.00787 | -0.1148 | 121.4867
4.5 | 1.0796 | 0.00803 | -0.1302 | 134.4458
5 | 1.1519 | 0.00849 | -0.1338 | 135.6773
5.5 | 1.1917 | 0.00897 | -0.1302 | 132.854
6 | 1.2268 | 0.00964 | -0.1258 | 127.2614
6.5 | 1.2503 | 0.01086 | -0.1196 | 115.1289
7 | 1.2482 | 0.01353 | -0.1099 | 92.2542
7.5 | 1.252 | 0.01629 | -0.102 | 76.857
8 | 1.2629 | 0.01888 | -0.0957 | 66.8909
8.5 | 1.2804 | 0.02126 | -0.0905 | 60.2258
9 | 1.301 | 0.02357 | -0.086 | 55.1973
9.5 | 1.3224 | 0.02595 | -0.0819 | 50.9595
10 | 1.3426 | 0.02855 | -0.0779 | 47.0263
10.5 | 1.3616 | 0.03138 | -0.0741 | 43.3907
11 | 1.3735 | 0.03494 | -0.0702 | 39.3102
11.5 | 1.3914 | 0.03821 | -0.0671 | 36.4146
12 | 1.4052 | 0.04198 | -0.0641 | 33.4731
12.5 | 1.4089 | 0.04684 | -0.0609 | 30.079
13 | 1.4202 | 0.05124 | -0.0585 | 27.7166
13.5 | 1.4303 | 0.05588 | -0.0565 | 25.5959
14 | 1.4217 | 0.06263 | -0.0542 | 22.7
14.5 | 1.4263 | 0.0683 | -0.0527 | 20.8829
15 | 1.4261 | 0.07475 | -0.0518 | 19.0783
15.5 | 1.4239 | 0.08172 | -0.0517 | 17.4241
16 | 1.4129 | 0.0901 | -0.0522 | 15.6815
16.5 | 1.3918 | 0.1001 | -0.0535 | 13.9041
17 | 1.3699 | 0.11101 | -0.0562 | 12.3403
17.5 | 1.3492 | 0.1224 | -0.0603 | 11.0229
18 | 1.3214 | 0.13561 | -0.0663 | 9.7441
18.5 | 1.2932 | 0.15004 | -0.0742 | 8.619

## 39. Re 750k Mach 0.50 (1)
BIGFOIL.COM POLAR EXPORT
NACA64A713
NACA64A713 |  |  |  | Cl Max: | 1.528 | at alpha= | 6.5 | deg
JavaFoil+Calcfoil stall+Eppler ext transition |  |  |  | L/D Max: | 124.069 | at alpha= | 5 | deg
Re: | 750000 |  |  | Cd Min: | 0.00739 | at alpha= | -2 | deg
Mach: | 0.5 |  |  | Cl=0 at alpha= | -5.6132 | deg
|  |  |  | @ Cl=0.1, Cd= | 0.026249
|  |  |  | @ Cl=0.4, Cd= | 0.0088594
|  |  |  | @ Cl=0.6, Cd= | 0.007615
alpha (deg) | Cl | Cd | Cm | Cl/Cd
-20 | -0.799 | 0.20545 | -0.067 | -3.888
-19.5 | -0.771 | 0.2018 | -0.067 | -3.822
-19 | -0.744 | 0.18971 | -0.068 | -3.923
-18.5 | -0.717 | 0.18814 | -0.068 | -3.811
-18 | -0.69 | 0.17897 | -0.069 | -3.854
-17.5 | -0.662 | 0.18005 | -0.069 | -3.678
-17 | -0.633 | 0.21792 | -0.066 | -2.906
-16.5 | -0.606 | 0.16835 | -0.066 | -3.598
-16 | -0.578 | 0.15489 | -0.066 | -3.734
-15.5 | -0.551 | 0.1579 | -0.067 | -3.488
-15 | -0.523 | 0.14618 | -0.067 | -3.58
-14.5 | -0.496 | 0.14994 | -0.068 | -3.306
-14 | -0.467 | 0.14111 | -0.064 | -3.31
-13.5 | -0.439 | 0.13381 | -0.063 | -3.283
-13 | -0.412 | 0.12704 | -0.064 | -3.24
-12.5 | -0.384 | 0.1234 | -0.065 | -3.112
-12 | -0.356 | 0.12001 | -0.065 | -2.969
-11.5 | -0.328 | 0.11921 | -0.065 | -2.755
-11 | -0.3 | 0.10622 | -0.06 | -2.825
-10.5 | -0.272 | 0.10783 | -0.06 | -2.525
-10 | -0.245 | 0.10493 | -0.061 | -2.33
-9.5 | -0.217 | 0.10014 | -0.061 | -2.164
-9 | -0.189 | 0.09751 | -0.061 | -1.937
-8.5 | -0.161 | 0.08994 | -0.062 | -1.79
-8 | -0.133 | 0.06735 | -0.058 | -1.976
-7.5 | -0.15 | 0.05875 | -0.056 | -2.551
-7 | -0.13 | 0.05062 | -0.063 | -2.572
-6.5 | -0.089 | 0.04603 | -0.065 | -1.936
-6 | -0.041 | 0.04257 | -0.065 | -0.952
-5.5 | 0.012 | 0.03992 | -0.067 | 0.296
-5 | 0.067 | 0.03712 | -0.076 | 1.794
-4.5 | 0.152 | 0.00912 | -0.153 | 16.656
-4 | 0.222 | 0.00898 | -0.154 | 24.688
-3.5 | 0.292 | 0.00892 | -0.154 | 32.732
-3 | 0.363 | 0.00887 | -0.155 | 40.849
-2.5 | 0.433 | 0.00885 | -0.156 | 48.948
-2 | 0.504 | 0.00739 | -0.157 | 68.119
-1.5 | 0.575 | 0.00754 | -0.158 | 76.248
-1 | 0.645 | 0.00775 | -0.159 | 83.198
-0.5 | 0.714 | 0.008 | -0.16 | 89.314
0 | 0.784 | 0.00824 | -0.161 | 95.098
0.5 | 0.854 | 0.00854 | -0.161 | 99.98
1 | 0.921 | 0.00845 | -0.162 | 108.899
1.5 | 0.987 | 0.009 | -0.162 | 109.627
2 | 1.054 | 0.00927 | -0.163 | 113.668
2.5 | 1.121 | 0.00959 | -0.163 | 116.884
3 | 1.188 | 0.00993 | -0.164 | 119.692
3.5 | 1.246 | 0.01028 | -0.164 | 121.142
4 | 1.308 | 0.01063 | -0.165 | 122.968
4.5 | 1.367 | 0.01103 | -0.166 | 123.923
5 | 1.421 | 0.01146 | -0.166 | 124.069
5.5 | 1.47 | 0.01197 | -0.167 | 122.879
6 | 1.502 | 0.02255 | -0.166 | 66.599
6.5 | 1.528 | 0.02411 | -0.167 | 63.377
7 | 1.524 | 0.02585 | -0.167 | 58.955
7.5 | 1.471 | 0.02803 | -0.167 | 52.477
8 | 1.025 | 0.05982 | -0.063 | 17.13
8.5 | 0.773 | 0.09005 | -0.062 | 8.585
9 | 0.8 | 0.08739 | -0.064 | 9.152
9.5 | 0.826 | 0.092 | -0.066 | 8.983
10 | 0.854 | 0.09876 | -0.071 | 8.643
10.5 | 0.88 | 0.10976 | -0.07 | 8.015
11 | 0.908 | 0.11385 | -0.079 | 7.973
11.5 | 0.934 | 0.11723 | -0.079 | 7.966

## 40. Re 750k Mach 0.50 (2)
BIGFOIL.COM POLAR EXPORT
NACA64A713
NACA64A713 |  |  |  | Cl Max: | 1.3374 | at alpha= | 11 | deg
XFOIL ncrit=9 |  |  |  | L/D Max: | 121.335 | at alpha= | 5 | deg
Re: | 750000 |  |  | Cd Min: | 0.24068 | at alpha= | -20 | deg
Mach: | 0.5 |  |  | Cl=0 at alpha= | -10.2857 | deg
|  |  |  | @ Cl=0.1, Cd= | 0.014328
|  |  |  | @ Cl=0.4, Cd= | 0.00869
|  |  |  | @ Cl=0.6, Cd= | 0.0074525
alpha (deg) | Cl | Cd | Cm | Cl/Cd
-20 | -0.4566 | 0.24068 | -0.0355 | -1.8971
-19.5 | -0.4391 | 0.23427 | -0.0385 | -1.8743
-19 | -0.4261 | 0.22826 | -0.0402 | -1.8667
-18.5 | -0.4163 | 0.2227 | -0.0409 | -1.8693
-17.5 | -0.3582 | 0.20298 | -0.0568 | -1.7647
-17 | -0.328 | 0.19468 | -0.0631 | -1.6848
-16.5 | -0.2969 | 0.18685 | -0.07 | -1.589
-16 | -0.2698 | 0.17841 | -0.0764 | -1.5122
-15.5 | -0.2476 | 0.16936 | -0.0846 | -1.462
-15 | -0.2182 | 0.16101 | -0.0896 | -1.3552
-14.5 | -0.1887 | 0.15351 | -0.0957 | -1.2292
-14 | -0.163 | 0.14594 | -0.1014 | -1.1169
-13.5 | -0.145 | 0.13706 | -0.1092 | -1.0579
-13 | -0.1219 | 0.12882 | -0.1158 | -0.94628
-12.5 | -0.0912 | 0.12107 | -0.1204 | -0.75328
-12 | -0.0687 | 0.1146 | -0.1244 | -0.59948
-11.5 | -0.0465 | 0.10741 | -0.1296 | -0.43292
-11 | -0.0278 | 0.09826 | -0.1395 | -0.28292
-10.5 | -0.0126 | 0.09083 | -0.1434 | -0.13872
-10 | 0.0168 | 0.08537 | -0.1468 | 0.19679
-9.5 | 0.0396 | 0.07828 | -0.1533 | 0.50588
-7.5 | 0.0471 | 0.03508 | -0.1956 | 1.3426
-7 | 0.0242 | 0.02958 | -0.1936 | 0.81812
-6.5 | 0.0171 | 0.02403 | -0.1887 | 0.71161
-6 | 0.0335 | 0.02035 | -0.1829 | 1.6462
-5.5 | 0.0607 | 0.01649 | -0.1772 | 3.681
-5 | 0.1047 | 0.01407 | -0.1727 | 7.4414
-4.5 | 0.1509 | 0.01209 | -0.1686 | 12.4814
-4 | 0.202 | 0.01093 | -0.1648 | 18.4812
-3.5 | 0.2525 | 0.01005 | -0.1611 | 25.1244
-3 | 0.303 | 0.00939 | -0.1575 | 32.2684
-2.5 | 0.3548 | 0.00896 | -0.1542 | 39.5982
-2 | 0.4067 | 0.00865 | -0.151 | 47.0173
-1.5 | 0.4506 | 0.00798 | -0.1467 | 56.4662
-1 | 0.4901 | 0.00726 | -0.1416 | 67.5069
0 | 0.5927 | 0.00743 | -0.135 | 79.7712
0.5 | 0.6413 | 0.00758 | -0.1312 | 84.6042
1 | 0.6926 | 0.00773 | -0.128 | 89.599
1.5 | 0.747 | 0.00793 | -0.1256 | 94.1992
2 | 0.8032 | 0.00815 | -0.1236 | 98.5521
2.5 | 0.8618 | 0.00841 | -0.122 | 102.4732
3 | 0.9207 | 0.00869 | -0.1204 | 105.9494
3.5 | 0.9788 | 0.00899 | -0.1187 | 108.8765
4 | 1.0416 | 0.00932 | -0.1179 | 111.7597
4.5 | 1.111 | 0.00972 | -0.1186 | 114.3004
5 | 1.2449 | 0.01026 | -0.1328 | 121.3353
5.5 | 1.2866 | 0.01114 | -0.1276 | 115.4937
6 | 1.3161 | 0.01257 | -0.1207 | 104.7017
6.5 | 1.307 | 0.0159 | -0.1093 | 82.2013
7 | 1.291 | 0.0202 | -0.0987 | 63.9109
7.5 | 1.281 | 0.02478 | -0.09 | 51.6949
8.5 | 1.2984 | 0.0331 | -0.0785 | 39.2266
9 | 1.3131 | 0.03734 | -0.0739 | 35.166
9.5 | 1.3236 | 0.04217 | -0.0695 | 31.3872
10 | 1.3308 | 0.0475 | -0.0655 | 28.0168
10.5 | 1.3336 | 0.05346 | -0.0616 | 24.9458
11 | 1.3374 | 0.05957 | -0.0583 | 22.4509
11.5 | 1.3338 | 0.06654 | -0.0551 | 20.0451
12 | 1.3296 | 0.07393 | -0.0524 | 17.9846
12.5 | 1.3172 | 0.08278 | -0.0514 | 15.9121
13 | 1.2946 | 0.09349 | -0.0524 | 13.8475
13.5 | 1.2658 | 0.10575 | -0.0558 | 11.9697
14 | 1.2328 | 0.11964 | -0.0614 | 10.3042
14.5 | 1.1995 | 0.13483 | -0.0695 | 8.8964
15 | 1.1709 | 0.15071 | -0.0791 | 7.7692
15.5 | 1.1432 | 0.16785 | -0.0899 | 6.8108
16 | 1.1187 | 0.18606 | -0.101 | 6.0126

## 41. Re 1M Mach 0.00 (1)
BIGFOIL.COM POLAR EXPORT
NACA64A713
NACA64A713 |  |  |  | Cl Max: | 1.582 | at alpha= | 10 | deg
JavaFoil+Calcfoil stall+Eppler ext transition |  |  |  | L/D Max: | 158.505 | at alpha= | 5.5 | deg
Re: | 1000000 |  |  | Cd Min: | 0.00636 | at alpha= | -2 | deg
Mach: | 0 |  |  | Cl=0 at alpha= | -5.6102 | deg
|  |  |  | @ Cl=0.1, Cd= | 0.008115
|  |  |  | @ Cl=0.4, Cd= | 0.007224
|  |  |  | @ Cl=0.6, Cd= | 0.0066964
alpha (deg) | Cl | Cd | Cm | Cl/Cd
-19.5 | -0.42 | 0.20231 | -0.045 | -2.076
-19 | -0.432 | 0.19295 | -0.046 | -2.24
-18.5 | -0.444 | 0.18238 | -0.047 | -2.435
-18 | -0.455 | 0.16938 | -0.047 | -2.688
-17.5 | -0.466 | 0.1629 | -0.047 | -2.859
-17 | -0.475 | 0.15141 | -0.048 | -3.139
-16.5 | -0.484 | 0.14372 | -0.049 | -3.366
-16 | -0.49 | 0.13558 | -0.05 | -3.617
-15.5 | -0.495 | 0.12669 | -0.05 | -3.911
-15 | -0.498 | 0.11986 | -0.051 | -4.158
-14.5 | -0.499 | 0.11244 | -0.052 | -4.438
-14 | -0.497 | 0.10367 | -0.052 | -4.794
-13.5 | -0.492 | 0.09833 | -0.053 | -5.005
-13 | -0.484 | 0.09293 | -0.054 | -5.209
-12.5 | -0.473 | 0.08644 | -0.054 | -5.468
-12 | -0.458 | 0.08044 | -0.055 | -5.691
-11.5 | -0.439 | 0.07593 | -0.056 | -5.787
-11 | -0.417 | 0.071 | -0.057 | -5.88
-10.5 | -0.392 | 0.06689 | -0.059 | -5.862
-10 | -0.363 | 0.06261 | -0.059 | -5.798
-9.5 | -0.331 | 0.059 | -0.061 | -5.61
-9 | -0.296 | 0.05498 | -0.061 | -5.376
-8.5 | -0.258 | 0.05106 | -0.065 | -5.053
-8 | -0.218 | 0.04715 | -0.069 | -4.625
-7.5 | -0.174 | 0.04574 | -0.064 | -3.805
-7 | -0.131 | 0.03972 | -0.079 | -3.304
-6.5 | -0.104 | 0.00857 | -0.129 | -12.108
-6 | -0.046 | 0.00844 | -0.13 | -5.428
-5.5 | 0.013 | 0.00827 | -0.131 | 1.584
-5 | 0.073 | 0.00816 | -0.131 | 8.922
-4.5 | 0.133 | 0.00806 | -0.132 | 16.503
-4 | 0.193 | 0.00794 | -0.133 | 24.352
-3.5 | 0.254 | 0.0079 | -0.134 | 32.151
-3 | 0.315 | 0.00783 | -0.135 | 40.199
-2.5 | 0.376 | 0.0078 | -0.135 | 48.151
-2 | 0.436 | 0.00636 | -0.136 | 68.59
-1.5 | 0.498 | 0.00647 | -0.137 | 76.937
-1 | 0.558 | 0.0066 | -0.138 | 84.613
-0.5 | 0.619 | 0.00674 | -0.138 | 91.783
0 | 0.679 | 0.00689 | -0.139 | 98.525
0.5 | 0.739 | 0.00707 | -0.14 | 104.606
1 | 0.799 | 0.00724 | -0.141 | 110.401
1.5 | 0.86 | 0.00743 | -0.141 | 115.751
2 | 0.92 | 0.00759 | -0.142 | 121.226
2.5 | 0.98 | 0.00779 | -0.143 | 125.736
3 | 1.039 | 0.00803 | -0.143 | 129.494
3.5 | 1.094 | 0.00824 | -0.144 | 132.69
4 | 1.151 | 0.0085 | -0.145 | 135.397
4.5 | 1.207 | 0.00876 | -0.145 | 137.841
5 | 1.26 | 0.00843 | -0.146 | 149.461
5.5 | 1.31 | 0.00827 | -0.146 | 158.505
6 | 1.358 | 0.00938 | -0.147 | 144.869
6.5 | 1.394 | 0.01666 | -0.146 | 83.676
7 | 1.436 | 0.0178 | -0.146 | 80.638
7.5 | 1.474 | 0.01857 | -0.147 | 79.359
8 | 1.508 | 0.01934 | -0.147 | 77.948
8.5 | 1.537 | 0.02027 | -0.148 | 75.842
9 | 1.561 | 0.02096 | -0.148 | 74.5
9.5 | 1.576 | 0.02198 | -0.149 | 71.71
10 | 1.582 | 0.02318 | -0.149 | 68.267
10.5 | 1.579 | 0.02451 | -0.149 | 64.437
11 | 1.57 | 0.02601 | -0.149 | 60.36
11.5 | 1.554 | 0.0272 | -0.15 | 57.128
12 | 1.531 | 0.0288 | -0.15 | 53.172
12.5 | 1.502 | 0.03075 | -0.15 | 48.841
13 | 1.467 | 0.03228 | -0.15 | 45.446
13.5 | 1.423 | 0.03498 | -0.15 | 40.692
14 | 1.179 | 0.09629 | -0.098 | 12.241
14.5 | 1.127 | 0.10759 | -0.085 | 10.48
15 | 1.085 | 0.11597 | -0.08 | 9.359

## 42. Re 1M Mach 0.00 (2)
BIGFOIL.COM POLAR EXPORT
NACA64A713
NACA64A713 |  |  |  | Cl Max: | 1.5467 | at alpha= | 17 | deg
XFOIL ncrit=9 |  |  |  | L/D Max: | 150.066 | at alpha= | 5 | deg
Re: | 1000000 |  |  | Cd Min: | 0.16483 | at alpha= | -16 | deg
Mach: | 0 |  |  | Cl=0 at alpha= | -6.0269 | deg
|  |  |  | @ Cl=0.1, Cd= | 0.0090941
|  |  |  | @ Cl=0.4, Cd= | 0.0061149
|  |  |  | @ Cl=0.6, Cd= | 0.0060798
alpha (deg) | Cl | Cd | Cm | Cl/Cd
-16 | -0.3218 | 0.16483 | -0.0587 | -1.9523
-15.5 | -0.2996 | 0.15784 | -0.0631 | -1.8981
-15 | -0.277 | 0.15106 | -0.0683 | -1.8337
-14.5 | -0.257 | 0.14422 | -0.0731 | -1.782
-13.5 | -0.2264 | 0.12531 | -0.0866 | -1.8067
-13 | -0.2143 | 0.11664 | -0.0912 | -1.8373
-12.5 | -0.1881 | 0.11136 | -0.0956 | -1.6891
-12 | -0.3879 | 0.05207 | -0.1299 | -7.4496
-11.5 | -0.2966 | 0.06293 | -0.1243 | -4.7132
-11 | -0.4196 | 0.0219 | -0.1654 | -19.1598
-10.5 | -0.3853 | 0.01973 | -0.1646 | -19.5286
-10 | -0.3459 | 0.01908 | -0.1628 | -18.1289
-9.5 | -0.3023 | 0.01775 | -0.1621 | -17.031
-9 | -0.2657 | 0.01654 | -0.1594 | -16.0641
-8.5 | -0.2278 | 0.01436 | -0.1574 | -15.8635
-8 | -0.1818 | 0.01389 | -0.1561 | -13.0886
-7.5 | -0.1356 | 0.01301 | -0.1547 | -10.4228
-7 | -0.0859 | 0.01252 | -0.1538 | -6.861
-6.5 | -0.0458 | 0.01104 | -0.1513 | -4.1486
-6 | 0.0026 | 0.01043 | -0.1501 | 0.24928
-5.5 | 0.0489 | 0.00986 | -0.1484 | 4.9594
-5 | 0.0942 | 0.00916 | -0.1464 | 10.2838
-4.5 | 0.1417 | 0.00862 | -0.1449 | 16.4385
-4 | 0.1888 | 0.00828 | -0.1432 | 22.8019
-3.5 | 0.2357 | 0.00786 | -0.1413 | 29.9873
-3 | 0.2834 | 0.00755 | -0.1397 | 37.5364
-2.5 | 0.3297 | 0.00722 | -0.1378 | 45.6648
-2 | 0.3704 | 0.00656 | -0.1351 | 56.4634
-1.5 | 0.4103 | 0.00596 | -0.1321 | 68.8423
-1 | 0.4578 | 0.00591 | -0.1304 | 77.4619
-0.5 | 0.5061 | 0.00595 | -0.1288 | 85.0588
0 | 0.5537 | 0.006 | -0.127 | 92.2833
0.5 | 0.6001 | 0.00608 | -0.125 | 98.7007
1 | 0.6477 | 0.00619 | -0.1234 | 104.6365
1.5 | 0.6954 | 0.00629 | -0.1217 | 110.5564
2 | 0.7428 | 0.0064 | -0.1201 | 116.0625
2.5 | 0.7889 | 0.00652 | -0.1181 | 120.9969
3 | 0.8317 | 0.00667 | -0.1154 | 124.6927
3.5 | 0.8765 | 0.00684 | -0.1133 | 128.1433
4 | 0.9249 | 0.00704 | -0.1121 | 131.3778
4.5 | 0.9816 | 0.00726 | -0.1129 | 135.2066
5 | 1.1345 | 0.00756 | -0.136 | 150.0661
5.5 | 1.1694 | 0.00808 | -0.1319 | 144.7277
6 | 1.2049 | 0.00874 | -0.1283 | 137.8604
6.5 | 1.22 | 0.01033 | -0.1211 | 118.1026
7 | 1.2307 | 0.0124 | -0.1137 | 99.25
7.5 | 1.245 | 0.01442 | -0.1074 | 86.3384
8 | 1.2647 | 0.01627 | -0.1023 | 77.732
8.5 | 1.2907 | 0.01783 | -0.0984 | 72.3892
9 | 1.3164 | 0.01947 | -0.0946 | 67.6117
9.5 | 1.3429 | 0.02112 | -0.0911 | 63.5843
10 | 1.3689 | 0.02285 | -0.0878 | 59.9081
10.5 | 1.3907 | 0.02494 | -0.0841 | 55.7618
11 | 1.4166 | 0.02679 | -0.0811 | 52.8779
11.5 | 1.436 | 0.02919 | -0.0777 | 49.1949
12 | 1.4533 | 0.03188 | -0.0743 | 45.5866
12.5 | 1.4765 | 0.03418 | -0.0719 | 43.1978
13 | 1.4904 | 0.03741 | -0.0689 | 39.8396
13.5 | 1.4997 | 0.04121 | -0.0659 | 36.3917
14 | 1.5148 | 0.04462 | -0.0637 | 33.9489
14.5 | 1.5297 | 0.04818 | -0.0619 | 31.7497
15 | 1.5376 | 0.05255 | -0.06 | 29.2598
15.5 | 1.5349 | 0.0583 | -0.0581 | 26.3276
16 | 1.5416 | 0.06321 | -0.057 | 24.3885
16.5 | 1.5424 | 0.06897 | -0.0561 | 22.3633
17 | 1.5467 | 0.07452 | -0.0558 | 20.7555
17.5 | 1.5458 | 0.08087 | -0.0558 | 19.1146
18 | 1.5334 | 0.08903 | -0.0564 | 17.2234
18.5 | 1.505 | 0.09978 | -0.0579 | 15.0832
19 | 1.4889 | 0.10914 | -0.0601 | 13.6421
19.5 | 1.4797 | 0.11784 | -0.0628 | 12.5569
20 | 1.4618 | 0.12817 | -0.0665 | 11.4052

## 43. Re 1M Mach 0.10 (1)
BIGFOIL.COM POLAR EXPORT
NACA64A713
NACA64A713 |  |  |  | Cl Max: | 1.579 | at alpha= | 10 | deg
JavaFoil+Calcfoil stall+Eppler ext transition |  |  |  | L/D Max: | 149.291 | at alpha= | 5 | deg
Re: | 1000000 |  |  | Cd Min: | 0.00639 | at alpha= | -2 | deg
Mach: | 0.1 |  |  | Cl=0 at alpha= | -5.6102 | deg
|  |  |  | @ Cl=0.1, Cd= | 0.0081157
|  |  |  | @ Cl=0.4, Cd= | 0.0073043
|  |  |  | @ Cl=0.6, Cd= | 0.0067023
alpha (deg) | Cl | Cd | Cm | Cl/Cd
-19.5 | -0.374 | 0.21141 | -0.046 | -1.771
-19 | -0.389 | 0.19609 | -0.046 | -1.983
-18.5 | -0.403 | 0.18737 | -0.046 | -2.151
-18 | -0.417 | 0.17683 | -0.046 | -2.357
-17.5 | -0.43 | 0.16853 | -0.047 | -2.551
-17 | -0.442 | 0.15512 | -0.048 | -2.851
-16.5 | -0.453 | 0.1458 | -0.048 | -3.11
-16 | -0.463 | 0.14023 | -0.05 | -3.303
-15.5 | -0.471 | 0.12999 | -0.05 | -3.624
-15 | -0.477 | 0.1203 | -0.051 | -3.965
-14.5 | -0.481 | 0.11445 | -0.052 | -4.198
-14 | -0.481 | 0.10629 | -0.052 | -4.528
-13.5 | -0.479 | 0.09885 | -0.053 | -4.845
-13 | -0.473 | 0.09455 | -0.053 | -5.006
-12.5 | -0.464 | 0.0885 | -0.054 | -5.245
-12 | -0.451 | 0.08119 | -0.054 | -5.558
-11.5 | -0.435 | 0.07723 | -0.055 | -5.627
-11 | -0.414 | 0.07108 | -0.057 | -5.829
-10.5 | -0.39 | 0.06742 | -0.058 | -5.784
-10 | -0.362 | 0.06308 | -0.058 | -5.735
-9.5 | -0.33 | 0.05926 | -0.06 | -5.576
-9 | -0.296 | 0.0553 | -0.061 | -5.344
-8.5 | -0.258 | 0.05147 | -0.064 | -5.015
-8 | -0.218 | 0.04779 | -0.067 | -4.565
-7.5 | -0.174 | 0.04601 | -0.063 | -3.792
-7 | -0.161 | 0.00871 | -0.129 | -18.504
-6.5 | -0.104 | 0.00858 | -0.13 | -12.145
-6 | -0.046 | 0.00844 | -0.131 | -5.455
-5.5 | 0.013 | 0.00829 | -0.131 | 1.588
-5 | 0.073 | 0.00816 | -0.132 | 8.957
-4.5 | 0.134 | 0.00806 | -0.133 | 16.571
-4 | 0.194 | 0.00798 | -0.134 | 24.372
-3.5 | 0.255 | 0.00793 | -0.134 | 32.198
-3 | 0.316 | 0.00785 | -0.135 | 40.305
-2.5 | 0.378 | 0.00782 | -0.136 | 48.301
-2 | 0.439 | 0.00639 | -0.137 | 68.692
-1.5 | 0.5 | 0.00649 | -0.138 | 77.139
-1 | 0.561 | 0.0066 | -0.138 | 84.967
-0.5 | 0.622 | 0.00676 | -0.139 | 91.98
0 | 0.682 | 0.00691 | -0.14 | 98.72
0.5 | 0.743 | 0.00707 | -0.14 | 105.05
1 | 0.803 | 0.00726 | -0.141 | 110.594
1.5 | 0.864 | 0.00745 | -0.142 | 115.918
2 | 0.924 | 0.00764 | -0.143 | 120.954
2.5 | 0.985 | 0.00782 | -0.143 | 125.863
3 | 1.045 | 0.00807 | -0.144 | 129.515
3.5 | 1.099 | 0.0083 | -0.145 | 132.379
4 | 1.157 | 0.00858 | -0.146 | 134.826
4.5 | 1.213 | 0.00881 | -0.146 | 137.694
5 | 1.265 | 0.00847 | -0.147 | 149.291
5.5 | 1.316 | 0.00914 | -0.147 | 143.981
6 | 1.364 | 0.00943 | -0.147 | 144.613
6.5 | 1.399 | 0.017 | -0.147 | 82.337
7 | 1.441 | 0.01798 | -0.147 | 80.148
7.5 | 1.479 | 0.0188 | -0.148 | 78.676
8 | 1.512 | 0.01957 | -0.148 | 77.267
8.5 | 1.54 | 0.0205 | -0.149 | 75.146
9 | 1.563 | 0.02129 | -0.149 | 73.412
9.5 | 1.576 | 0.02228 | -0.149 | 70.747
10 | 1.579 | 0.02352 | -0.15 | 67.124
10.5 | 1.573 | 0.02496 | -0.15 | 63.002
11 | 1.56 | 0.02634 | -0.15 | 59.219
11.5 | 1.54 | 0.02784 | -0.15 | 55.307
12 | 1.512 | 0.02932 | -0.15 | 51.574
12.5 | 1.477 | 0.03132 | -0.151 | 47.17
13 | 1.435 | 0.03335 | -0.151 | 43.046
13.5 | 1.182 | 0.09202 | -0.097 | 12.847
14 | 1.13 | 0.10258 | -0.085 | 11.019
14.5 | 1.084 | 0.11079 | -0.08 | 9.788
15 | 1.037 | 0.11936 | -0.074 | 8.692

## 44. Re 1M Mach 0.10 (2)
BIGFOIL.COM POLAR EXPORT
NACA64A713
NACA64A713 |  |  |  | Cl Max: | 1.5325 | at alpha= | 17 | deg
XFOIL ncrit=9 |  |  |  | L/D Max: | 149.079 | at alpha= | 5 | deg
Re: | 1000000 |  |  | Cd Min: | 0.22147 | at alpha= | -20 | deg
Mach: | 0.1 |  |  | Cl=0 at alpha= | -6.0218 | deg
|  |  |  | @ Cl=0.1, Cd= | 0.0091918
|  |  |  | @ Cl=0.4, Cd= | 0.0061768
|  |  |  | @ Cl=0.6, Cd= | 0.006097
alpha (deg) | Cl | Cd | Cm | Cl/Cd
-20 | -0.4423 | 0.22147 | -0.0286 | -1.9971
-19.5 | -0.4269 | 0.21553 | -0.0318 | -1.9807
-19 | -0.4124 | 0.20946 | -0.0347 | -1.9689
-18.5 | -0.4008 | 0.20182 | -0.0379 | -1.9859
-18 | -0.393 | 0.195 | -0.0395 | -2.0154
-17.5 | -0.3819 | 0.19069 | -0.0406 | -2.0027
-16.5 | -0.335 | 0.17542 | -0.0523 | -1.9097
-16 | -0.3192 | 0.16515 | -0.0595 | -1.9328
-15.5 | -0.2967 | 0.15813 | -0.0639 | -1.8763
-15 | -0.2738 | 0.15133 | -0.0692 | -1.8093
-14.5 | -0.254 | 0.14449 | -0.0738 | -1.7579
-14 | -0.1037 | 0.1151 | -0.0997 | -0.90096
-13.5 | -0.0816 | 0.11054 | -0.1024 | -0.73819
-13 | -0.2099 | 0.11713 | -0.092 | -1.792
-12.5 | -0.1836 | 0.11177 | -0.0964 | -1.6427
-10.5 | -0.3805 | 0.02052 | -0.1669 | -18.5429
-10 | -0.3418 | 0.01991 | -0.1649 | -17.1673
-9.5 | -0.2992 | 0.0185 | -0.1641 | -16.173
-8.5 | -0.2275 | 0.01469 | -0.1589 | -15.4867
-8 | -0.1824 | 0.01415 | -0.1573 | -12.8905
-7.5 | -0.1359 | 0.01322 | -0.1559 | -10.2799
-7 | -0.0872 | 0.01261 | -0.1548 | -6.9151
-6.5 | -0.046 | 0.01115 | -0.1523 | -4.1256
-6 | 0.0021 | 0.01052 | -0.151 | 0.19962
-5.5 | 0.0491 | 0.00992 | -0.1493 | 4.9496
-5 | 0.0947 | 0.00926 | -0.1473 | 10.2268
-4.5 | 0.1421 | 0.00865 | -0.1457 | 16.4277
-4 | 0.1894 | 0.00831 | -0.1439 | 22.7918
-3.5 | 0.2363 | 0.00788 | -0.142 | 29.9873
-3 | 0.2842 | 0.00758 | -0.1403 | 37.4934
-2.5 | 0.3308 | 0.00726 | -0.1384 | 45.5647
-2 | 0.3721 | 0.00663 | -0.1357 | 56.1237
-1.5 | 0.4115 | 0.00599 | -0.1325 | 68.6978
-1 | 0.4591 | 0.00594 | -0.1308 | 77.2896
-0.5 | 0.5075 | 0.00597 | -0.1291 | 85.0084
0 | 0.5554 | 0.00603 | -0.1274 | 92.1061
0.5 | 0.602 | 0.0061 | -0.1253 | 98.6885
1 | 0.6498 | 0.00621 | -0.1236 | 104.6377
1.5 | 0.6973 | 0.00633 | -0.1219 | 110.158
2 | 0.7448 | 0.00644 | -0.1202 | 115.6522
2.5 | 0.7906 | 0.00656 | -0.1181 | 120.5183
3 | 0.8339 | 0.0067 | -0.1154 | 124.4627
3.5 | 0.8792 | 0.00689 | -0.1133 | 127.6052
4 | 0.9283 | 0.0071 | -0.1122 | 130.7465
4.5 | 0.9855 | 0.00731 | -0.113 | 134.8153
5 | 1.133 | 0.0076 | -0.1347 | 149.0789
5.5 | 1.1738 | 0.00813 | -0.1319 | 144.3788
6 | 1.2089 | 0.00882 | -0.128 | 137.0635
6.5 | 1.2226 | 0.01049 | -0.1206 | 116.5491
7 | 1.2326 | 0.01261 | -0.1131 | 97.7478
7.5 | 1.2465 | 0.01469 | -0.1067 | 84.8536
8 | 1.2663 | 0.01656 | -0.1016 | 76.4674
8.5 | 1.2923 | 0.01816 | -0.0976 | 71.1619
9 | 1.3182 | 0.01984 | -0.0938 | 66.4415
9.5 | 1.344 | 0.02157 | -0.0902 | 62.3088
10 | 1.3701 | 0.02336 | -0.0868 | 58.6515
10.5 | 1.3902 | 0.02561 | -0.0829 | 54.2835
11 | 1.4168 | 0.02749 | -0.08 | 51.5387
11.5 | 1.4332 | 0.03018 | -0.0763 | 47.4884
12 | 1.4523 | 0.03285 | -0.0731 | 44.21
12.5 | 1.4749 | 0.03529 | -0.0707 | 41.7937
13 | 1.485 | 0.03897 | -0.0674 | 38.1062
13.5 | 1.4975 | 0.0426 | -0.0648 | 35.1526
14 | 1.5109 | 0.0463 | -0.0625 | 32.6328
14.5 | 1.5241 | 0.05015 | -0.0607 | 30.3908
15 | 1.5252 | 0.05539 | -0.0586 | 27.5357
15.5 | 1.5285 | 0.06067 | -0.0571 | 25.1937
16 | 1.5322 | 0.06606 | -0.056 | 23.1941
16.5 | 1.5306 | 0.0723 | -0.0553 | 21.1701
17 | 1.5325 | 0.07836 | -0.0552 | 19.5572
17.5 | 1.528 | 0.08538 | -0.0555 | 17.8965
18 | 1.5097 | 0.09462 | -0.0566 | 15.9554
18.5 | 1.4808 | 0.10571 | -0.0586 | 14.0081
19 | 1.4683 | 0.11489 | -0.0612 | 12.7801
19.5 | 1.4552 | 0.1245 | -0.0646 | 11.6884
20 | 1.4339 | 0.13582 | -0.0693 | 10.5574

## 45. Re 1M Mach 0.25 (1)
BIGFOIL.COM POLAR EXPORT
NACA64A713
NACA64A713 |  |  |  | Cl Max: | 1.564 | at alpha= | 9 | deg
JavaFoil+Calcfoil stall+Eppler ext transition |  |  |  | L/D Max: | 145.625 | at alpha= | 4.5 | deg
Re: | 1000000 |  |  | Cd Min: | 0.00648 | at alpha= | -2 | deg
Mach: | 0.25 |  |  | Cl=0 at alpha= | -5.6083 | deg
|  |  |  | @ Cl=0.1, Cd= | 0.0082457
|  |  |  | @ Cl=0.4, Cd= | 0.0076295
|  |  |  | @ Cl=0.6, Cd= | 0.0068031
alpha (deg) | Cl | Cd | Cm | Cl/Cd
-17 | -0.067 | 0.17058 | -0.051 | -0.391
-16.5 | -0.14 | 0.16467 | -0.051 | -0.85
-16 | -0.198 | 0.15893 | -0.051 | -1.244
-15.5 | -0.242 | 0.14859 | -0.05 | -1.626
-15 | -0.279 | 0.13549 | -0.05 | -2.061
-14.5 | -0.312 | 0.13495 | -0.049 | -2.309
-14 | -0.339 | 0.12531 | -0.049 | -2.707
-13.5 | -0.362 | 0.11383 | -0.051 | -3.177
-13 | -0.379 | 0.10291 | -0.052 | -3.679
-12.5 | -0.39 | 0.09679 | -0.053 | -4.025
-12 | -0.394 | 0.0881 | -0.054 | -4.475
-11.5 | -0.393 | 0.08174 | -0.055 | -4.803
-11 | -0.384 | 0.07545 | -0.055 | -5.095
-10.5 | -0.37 | 0.0707 | -0.056 | -5.235
-10 | -0.35 | 0.06544 | -0.057 | -5.346
-9.5 | -0.324 | 0.06117 | -0.059 | -5.3
-9 | -0.294 | 0.057 | -0.062 | -5.153
-8.5 | -0.259 | 0.05286 | -0.063 | -4.89
-8 | -0.22 | 0.04929 | -0.065 | -4.458
-7.5 | -0.177 | 0.04678 | -0.064 | -3.782
-7 | -0.132 | 0.04395 | -0.065 | -3.007
-6.5 | -0.106 | 0.00871 | -0.133 | -12.21
-6 | -0.047 | 0.00858 | -0.134 | -5.484
-5.5 | 0.013 | 0.00841 | -0.135 | 1.602
-5 | 0.075 | 0.00829 | -0.136 | 9.046
-4.5 | 0.137 | 0.00818 | -0.137 | 16.768
-4 | 0.2 | 0.00809 | -0.137 | 24.668
-3.5 | 0.262 | 0.00802 | -0.138 | 32.705
-3 | 0.325 | 0.00795 | -0.139 | 40.859
-2.5 | 0.388 | 0.0079 | -0.14 | 49.081
-2 | 0.451 | 0.00648 | -0.141 | 69.584
-1.5 | 0.514 | 0.0066 | -0.141 | 77.939
-1 | 0.577 | 0.00674 | -0.142 | 85.516
-0.5 | 0.639 | 0.00691 | -0.143 | 92.482
0 | 0.701 | 0.00707 | -0.144 | 99.233
0.5 | 0.763 | 0.00724 | -0.144 | 105.47
1 | 0.826 | 0.00745 | -0.145 | 110.811
1.5 | 0.888 | 0.00765 | -0.146 | 116.066
2 | 0.95 | 0.00783 | -0.147 | 121.279
2.5 | 1.012 | 0.00807 | -0.147 | 125.38
3 | 1.074 | 0.00833 | -0.148 | 128.944
3.5 | 1.129 | 0.00861 | -0.149 | 131.218
4 | 1.188 | 0.00891 | -0.15 | 133.379
4.5 | 1.242 | 0.00853 | -0.15 | 145.625
5 | 1.294 | 0.00918 | -0.15 | 141.08
5.5 | 1.345 | 0.00947 | -0.151 | 142.095
6 | 1.394 | 0.00981 | -0.151 | 142.14
6.5 | 1.429 | 0.01869 | -0.15 | 76.46
7 | 1.469 | 0.01887 | -0.151 | 77.831
7.5 | 1.503 | 0.01987 | -0.151 | 75.643
8 | 1.531 | 0.0208 | -0.152 | 73.588
8.5 | 1.551 | 0.02187 | -0.152 | 70.928
9 | 1.564 | 0.02301 | -0.153 | 67.952
9.5 | 1.561 | 0.02429 | -0.153 | 64.242
10 | 1.543 | 0.02574 | -0.153 | 59.939
10.5 | 1.513 | 0.02731 | -0.153 | 55.407
11 | 1.47 | 0.02902 | -0.154 | 50.654
11.5 | 1.413 | 0.03101 | -0.154 | 45.571
12 | 1.126 | 0.08605 | -0.084 | 13.081
12.5 | 1.058 | 0.09302 | -0.078 | 11.373
13 | 0.981 | 0.10213 | -0.069 | 9.609
13.5 | 0.9 | 0.1115 | -0.066 | 8.071
14 | 0.812 | 0.1256 | -0.059 | 6.461

## 46. Re 1M Mach 0.25 (2)
BIGFOIL.COM POLAR EXPORT
NACA64A713
NACA64A713 |  |  |  | Cl Max: | 1.481 | at alpha= | 14 | deg
XFOIL ncrit=9 |  |  |  | L/D Max: | 141.669 | at alpha= | 5.5 | deg
Re: | 1000000 |  |  | Cd Min: | 0.22471 | at alpha= | -20 | deg
Mach: | 0.25 |  |  | Cl=0 at alpha= | -6.0056 | deg
|  |  |  | @ Cl=0.1, Cd= | 0.0097778
|  |  |  | @ Cl=0.4, Cd= | 0.0065512
|  |  |  | @ Cl=0.6, Cd= | 0.0062487
alpha (deg) | Cl | Cd | Cm | Cl/Cd
-20 | -0.4435 | 0.22471 | -0.0299 | -1.9737
-19.5 | -0.4275 | 0.21853 | -0.0331 | -1.9563
-19 | -0.4126 | 0.21236 | -0.036 | -1.9429
-18.5 | -0.4008 | 0.20503 | -0.0389 | -1.9548
-18 | -0.3981 | 0.1989 | -0.039 | -2.0015
-17.5 | -0.3715 | 0.19238 | -0.0447 | -1.9311
-17 | -0.347 | 0.18436 | -0.0506 | -1.8822
-16.5 | -0.3239 | 0.17631 | -0.0566 | -1.8371
-16 | -0.3055 | 0.16678 | -0.0639 | -1.8318
-15.5 | -0.2811 | 0.15966 | -0.0686 | -1.7606
-15 | -0.2598 | 0.15301 | -0.0732 | -1.6979
-14.5 | -0.2374 | 0.14575 | -0.0786 | -1.6288
-14 | -0.2186 | 0.13657 | -0.0858 | -1.6006
-13.5 | -0.2046 | 0.12755 | -0.0918 | -1.6041
-13 | -0.1861 | 0.11964 | -0.0964 | -1.5555
-12.5 | -0.1603 | 0.11382 | -0.1011 | -1.4084
-12 | -0.1435 | 0.10748 | -0.1049 | -1.3351
-11.5 | -0.1335 | 0.09723 | -0.1127 | -1.373
-11 | -0.1237 | 0.08922 | -0.1172 | -1.3865
-10.5 | -0.1136 | 0.08185 | -0.1215 | -1.3879
-10 | -0.1123 | 0.07185 | -0.1286 | -1.563
-9.5 | -0.2219 | 0.0295 | -0.1749 | -7.522
-9 | -0.2319 | 0.02241 | -0.1722 | -10.3481
-8.5 | -0.2103 | 0.01844 | -0.1687 | -11.4046
-8 | -0.1818 | 0.01585 | -0.1647 | -11.47
-7.5 | -0.1337 | 0.01472 | -0.1633 | -9.0829
-7 | -0.0909 | 0.01346 | -0.1605 | -6.7533
-6.5 | -0.0439 | 0.01197 | -0.1587 | -3.6675
-6 | 0.0005 | 0.01107 | -0.156 | 0.045167
-5.5 | 0.0509 | 0.01033 | -0.1545 | 4.9274
-5 | 0.0985 | 0.00981 | -0.1523 | 10.0408
-4.5 | 0.1418 | 0.00888 | -0.1493 | 15.9685
-4 | 0.1913 | 0.00847 | -0.1475 | 22.5856
-3.5 | 0.2401 | 0.00808 | -0.1456 | 29.7153
-3 | 0.2889 | 0.00777 | -0.1436 | 37.1815
-2.5 | 0.3368 | 0.00747 | -0.1415 | 45.087
-2 | 0.3809 | 0.00697 | -0.1389 | 54.6485
-1.5 | 0.4183 | 0.00615 | -0.135 | 68.0163
-1 | 0.466 | 0.00607 | -0.1329 | 76.771
-0.5 | 0.5149 | 0.0061 | -0.131 | 84.4098
0 | 0.5634 | 0.00618 | -0.1289 | 91.165
1 | 0.6593 | 0.00636 | -0.1247 | 103.6635
1.5 | 0.7077 | 0.00647 | -0.1227 | 109.3818
2 | 0.754 | 0.00659 | -0.1203 | 114.4158
2.5 | 0.801 | 0.00673 | -0.1181 | 119.0193
3 | 0.8482 | 0.00691 | -0.1159 | 122.7496
3.5 | 0.8973 | 0.00712 | -0.1142 | 126.0253
4 | 0.949 | 0.00735 | -0.1131 | 129.1156
4.5 | 1.0063 | 0.00764 | -0.1134 | 131.7147
5.5 | 1.1971 | 0.00845 | -0.1314 | 141.6686
6 | 1.2292 | 0.00933 | -0.1266 | 131.7471
6.5 | 1.2371 | 0.01139 | -0.118 | 108.6128
7 | 1.2439 | 0.01381 | -0.1099 | 90.0724
7.5 | 1.2558 | 0.01616 | -0.1032 | 77.7104
8 | 1.2747 | 0.01828 | -0.0978 | 69.7319
8.5 | 1.2996 | 0.02018 | -0.0935 | 64.4004
9 | 1.3234 | 0.02223 | -0.0892 | 59.5322
9.5 | 1.3462 | 0.02444 | -0.0851 | 55.0818
10 | 1.3734 | 0.02646 | -0.0816 | 51.9048
10.5 | 1.3923 | 0.02918 | -0.0776 | 47.7142
11 | 1.4136 | 0.03187 | -0.0741 | 44.3552
11.5 | 1.4269 | 0.03535 | -0.0703 | 40.3649
12 | 1.4433 | 0.03876 | -0.0672 | 37.2368
12.5 | 1.4579 | 0.04247 | -0.0644 | 34.3278
13 | 1.4627 | 0.0473 | -0.0613 | 30.9239
13.5 | 1.4759 | 0.05151 | -0.0591 | 28.6527
14 | 1.481 | 0.05671 | -0.0569 | 26.1153
14.5 | 1.471 | 0.06376 | -0.0549 | 23.0709
15 | 1.4728 | 0.06981 | -0.0538 | 21.0973
15.5 | 1.4719 | 0.07648 | -0.0531 | 19.2456
16 | 1.4642 | 0.08421 | -0.0531 | 17.3875
16.5 | 1.4491 | 0.09327 | -0.0539 | 15.5366
17 | 1.4357 | 0.10253 | -0.0558 | 14.0027
17.5 | 1.4165 | 0.11307 | -0.0588 | 12.5276
18 | 1.3911 | 0.12506 | -0.0631 | 11.1235
18.5 | 1.3591 | 0.1389 | -0.0695 | 9.7847
19 | 1.3309 | 0.15301 | -0.0772 | 8.6981

## 47. Re 1M Mach 0.50 (1)
BIGFOIL.COM POLAR EXPORT
NACA64A713
NACA64A713 |  |  |  | Cl Max: | 1.531 | at alpha= | 6.5 | deg
JavaFoil+Calcfoil stall+Eppler ext transition |  |  |  | L/D Max: | 132.801 | at alpha= | 5 | deg
Re: | 1000000 |  |  | Cd Min: | 0.00697 | at alpha= | -2 | deg
Mach: | 0.5 |  |  | Cl=0 at alpha= | -5.6132 | deg
|  |  |  | @ Cl=0.1, Cd= | 0.0087904
|  |  |  | @ Cl=0.4, Cd= | 0.0084153
|  |  |  | @ Cl=0.6, Cd= | 0.007215
alpha (deg) | Cl | Cd | Cm | Cl/Cd
-20 | -0.799 | 0.19496 | -0.068 | -4.098
-19.5 | -0.771 | 0.19171 | -0.068 | -4.024
-19 | -0.744 | 0.17956 | -0.068 | -4.145
-18.5 | -0.717 | 0.17833 | -0.068 | -4.021
-18 | -0.69 | 0.16998 | -0.069 | -4.058
-17.5 | -0.662 | 0.16982 | -0.069 | -3.9
-17 | -0.633 | 0.20646 | -0.066 | -3.068
-16.5 | -0.606 | 0.16089 | -0.066 | -3.765
-16 | -0.578 | 0.1483 | -0.066 | -3.9
-15.5 | -0.551 | 0.14638 | -0.067 | -3.763
-15 | -0.523 | 0.1397 | -0.067 | -3.746
-14.5 | -0.496 | 0.13841 | -0.068 | -3.581
-14 | -0.467 | 0.13241 | -0.065 | -3.529
-13.5 | -0.439 | 0.12708 | -0.064 | -3.457
-13 | -0.412 | 0.11899 | -0.064 | -3.46
-12.5 | -0.384 | 0.11541 | -0.065 | -3.327
-12 | -0.356 | 0.11205 | -0.065 | -3.18
-11.5 | -0.328 | 0.11078 | -0.065 | -2.965
-11 | -0.3 | 0.10032 | -0.061 | -2.992
-10.5 | -0.272 | 0.10086 | -0.061 | -2.7
-10 | -0.245 | 0.09738 | -0.061 | -2.511
-9.5 | -0.217 | 0.09504 | -0.062 | -2.281
-9 | -0.189 | 0.09238 | -0.062 | -2.045
-8.5 | -0.161 | 0.08169 | -0.063 | -1.972
-8 | -0.133 | 0.06525 | -0.06 | -2.04
-7.5 | -0.15 | 0.05725 | -0.057 | -2.618
-7 | -0.13 | 0.04974 | -0.064 | -2.618
-6.5 | -0.089 | 0.04491 | -0.067 | -1.985
-6 | -0.041 | 0.04194 | -0.066 | -0.967
-5.5 | 0.012 | 0.03905 | -0.071 | 0.303
-5 | 0.083 | 0.00882 | -0.152 | 9.363
-4.5 | 0.152 | 0.0087 | -0.153 | 17.47
-4 | 0.222 | 0.00851 | -0.154 | 26.051
-3.5 | 0.292 | 0.00848 | -0.154 | 34.421
-3 | 0.363 | 0.00841 | -0.155 | 43.088
-2.5 | 0.433 | 0.00842 | -0.156 | 51.458
-2 | 0.504 | 0.00697 | -0.157 | 72.234
-1.5 | 0.575 | 0.00714 | -0.158 | 80.513
-1 | 0.645 | 0.00735 | -0.159 | 87.73
-0.5 | 0.714 | 0.00754 | -0.16 | 94.722
0 | 0.784 | 0.00779 | -0.161 | 100.684
0.5 | 0.854 | 0.00801 | -0.161 | 106.617
1 | 0.923 | 0.00833 | -0.162 | 110.767
1.5 | 0.99 | 0.00817 | -0.163 | 121.273
2 | 1.057 | 0.00875 | -0.163 | 120.723
2.5 | 1.123 | 0.00902 | -0.164 | 124.502
3 | 1.19 | 0.00933 | -0.164 | 127.569
3.5 | 1.247 | 0.00964 | -0.165 | 129.422
4 | 1.31 | 0.00998 | -0.165 | 131.254
4.5 | 1.368 | 0.01033 | -0.166 | 132.494
5 | 1.423 | 0.01072 | -0.167 | 132.801
5.5 | 1.472 | 0.0112 | -0.167 | 131.484
6 | 1.503 | 0.02142 | -0.167 | 70.182
6.5 | 1.531 | 0.02288 | -0.167 | 66.912
7 | 1.526 | 0.0245 | -0.167 | 62.308
7.5 | 1.473 | 0.02666 | -0.168 | 55.236
8 | 1.026 | 0.05867 | -0.07 | 17.485
8.5 | 0.773 | 0.08527 | -0.064 | 9.068
9 | 0.8 | 0.07033 | -0.067 | 11.376
9.5 | 0.827 | 0.08877 | -0.068 | 9.313
10 | 0.854 | 0.0922 | -0.072 | 9.258
10.5 | 0.88 | 0.10304 | -0.071 | 8.539
11 | 0.908 | 0.10629 | -0.079 | 8.541
11.5 | 0.934 | 0.10958 | -0.08 | 8.523

## 48. Re 1M Mach 0.50 (2)
BIGFOIL.COM POLAR EXPORT
NACA64A713
NACA64A713 |  |  |  | Cl Max: | 1.3718 | at alpha= | 11 | deg
XFOIL ncrit=9 |  |  |  | L/D Max: | 121.333 | at alpha= | 5.5 | deg
Re: | 1000000 |  |  | Cd Min: | 0.24115 | at alpha= | -20 | deg
Mach: | 0.5 |  |  | Cl=0 at alpha= | -9.9256 | deg
|  |  |  | @ Cl=0.1, Cd= | 0.012035
|  |  |  | @ Cl=0.4, Cd= | 0.0080101
|  |  |  | @ Cl=0.6, Cd= | 0.0068053
alpha (deg) | Cl | Cd | Cm | Cl/Cd
-20 | -0.4566 | 0.24115 | -0.0351 | -1.8934
-19.5 | -0.4392 | 0.23368 | -0.0383 | -1.8795
-18.5 | -0.3974 | 0.21718 | -0.0479 | -1.8298
-18 | -0.369 | 0.20829 | -0.0545 | -1.7716
-17.5 | -0.3386 | 0.20056 | -0.0615 | -1.6883
-17 | -0.3095 | 0.19221 | -0.0684 | -1.6102
-16.5 | -0.2829 | 0.18279 | -0.0757 | -1.5477
-16 | -0.2564 | 0.17378 | -0.0831 | -1.4754
-15.5 | -0.2267 | 0.16654 | -0.0883 | -1.3612
-15 | -0.2002 | 0.15894 | -0.0941 | -1.2596
-14.5 | -0.1762 | 0.14987 | -0.1014 | -1.1757
-14 | -0.1512 | 0.14164 | -0.1083 | -1.0675
-13.5 | -0.1299 | 0.13445 | -0.1113 | -0.96616
-13 | -0.1067 | 0.12738 | -0.1162 | -0.83765
-12.5 | -0.0836 | 0.12058 | -0.1209 | -0.69332
-12 | -0.0707 | 0.11257 | -0.1262 | -0.62805
-11.5 | -0.0535 | 0.10467 | -0.1313 | -0.51113
-11 | -0.0363 | 0.09718 | -0.1359 | -0.37353
-10.5 | -0.018 | 0.09113 | -0.1381 | -0.19752
-10 | -0.0018 | 0.08256 | -0.145 | -0.021802
-9.5 | 0.0103 | 0.07561 | -0.1489 | 0.13623
-9 | 0.0252 | 0.06681 | -0.157 | 0.37719
-8.5 | 0.0269 | 0.05647 | -0.1657 | 0.47636
-8 | 0.0505 | 0.04961 | -0.1748 | 1.0179
-7.5 | 0.0421 | 0.036 | -0.1928 | 1.1694
-7 | 0.0216 | 0.02872 | -0.1937 | 0.75209
-6.5 | 0.0103 | 0.02211 | -0.1885 | 0.46585
-6 | 0.0207 | 0.01673 | -0.1821 | 1.2373
-5.5 | 0.055 | 0.01367 | -0.1768 | 4.0234
-5 | 0.1026 | 0.01194 | -0.1726 | 8.593
-4.5 | 0.1536 | 0.01078 | -0.1688 | 14.2486
-4 | 0.1997 | 0.00958 | -0.1642 | 20.8455
-3.5 | 0.2513 | 0.00904 | -0.1607 | 27.7987
-3 | 0.303 | 0.00864 | -0.1572 | 35.0694
-2.5 | 0.3531 | 0.00824 | -0.1535 | 42.8519
-2 | 0.4041 | 0.00799 | -0.1501 | 50.5757
-1.5 | 0.4504 | 0.00761 | -0.146 | 59.1853
-1 | 0.4838 | 0.00671 | -0.1397 | 72.1013
0 | 0.5811 | 0.00675 | -0.1321 | 86.0889
0.5 | 0.6324 | 0.0069 | -0.129 | 91.6522
1.5 | 0.7415 | 0.00729 | -0.1241 | 101.7147
2 | 0.7992 | 0.00751 | -0.1225 | 106.4181
2.5 | 0.8586 | 0.00777 | -0.1211 | 110.5019
3 | 0.9185 | 0.00807 | -0.1198 | 113.8166
3.5 | 0.98 | 0.00839 | -0.1189 | 116.8057
4 | 1.0444 | 0.00875 | -0.1185 | 119.36
4.5 | 1.1088 | 0.0092 | -0.118 | 120.5217
5 | 1.1805 | 0.00979 | -0.1193 | 120.5822
5.5 | 1.2922 | 0.01065 | -0.1289 | 121.3333
6 | 1.3077 | 0.01276 | -0.1202 | 102.4843
6.5 | 1.2965 | 0.01641 | -0.1089 | 79.0067
7 | 1.2882 | 0.02041 | -0.0993 | 63.1161
7.5 | 1.2901 | 0.02435 | -0.0917 | 52.9815
8 | 1.3054 | 0.0279 | -0.086 | 46.7885
8.5 | 1.3237 | 0.03154 | -0.081 | 41.9689
9 | 1.3422 | 0.03545 | -0.0763 | 37.8618
9.5 | 1.3553 | 0.03997 | -0.0717 | 33.9079
10 | 1.3675 | 0.04485 | -0.0675 | 30.4905
10.5 | 1.3696 | 0.05079 | -0.0635 | 26.9659
11 | 1.3718 | 0.05697 | -0.0598 | 24.0793
11.5 | 1.3678 | 0.064 | -0.0568 | 21.3719
12 | 1.3601 | 0.07162 | -0.0539 | 18.9905
12.5 | 1.3428 | 0.08076 | -0.0523 | 16.627
13 | 1.3172 | 0.09163 | -0.0529 | 14.3752
13.5 | 1.2878 | 0.10382 | -0.0559 | 12.4042
14 | 1.2561 | 0.11735 | -0.0612 | 10.7039
14.5 | 1.2264 | 0.13167 | -0.0686 | 9.3142
15 | 1.1999 | 0.14667 | -0.0773 | 8.181
15.5 | 1.1753 | 0.16241 | -0.0872 | 7.2366
16 | 1.1467 | 0.18043 | -0.0984 | 6.3554

## 49. Re 2M Mach 0.00 (1)
BIGFOIL.COM POLAR EXPORT
NACA64A713
NACA64A713 |  |  |  | Cl Max: | 1.587 | at alpha= | 10 | deg
JavaFoil+Calcfoil stall+Eppler ext transition |  |  |  | L/D Max: | 162.429 | at alpha= | 6 | deg
Re: | 2000000 |  |  | Cd Min: | 0.00582 | at alpha= | -2 | deg
Mach: | 0 |  |  | Cl=0 at alpha= | -5.6102 | deg
|  |  |  | @ Cl=0.1, Cd= | 0.007322
|  |  |  | @ Cl=0.4, Cd= | 0.006606
|  |  |  | @ Cl=0.6, Cd= | 0.0061057
alpha (deg) | Cl | Cd | Cm | Cl/Cd
-19.5 | -0.42 | 0.18476 | -0.048 | -2.276
-19 | -0.433 | 0.17603 | -0.048 | -2.458
-18.5 | -0.445 | 0.16586 | -0.049 | -2.68
-18 | -0.456 | 0.15944 | -0.05 | -2.859
-17.5 | -0.466 | 0.14946 | -0.05 | -3.12
-17 | -0.476 | 0.14339 | -0.051 | -3.319
-16.5 | -0.484 | 0.13489 | -0.052 | -3.59
-16 | -0.491 | 0.12438 | -0.052 | -3.948
-15.5 | -0.496 | 0.11806 | -0.053 | -4.203
-15 | -0.499 | 0.11125 | -0.054 | -4.486
-14.5 | -0.5 | 0.10607 | -0.055 | -4.712
-14 | -0.498 | 0.09732 | -0.056 | -5.117
-13.5 | -0.493 | 0.09271 | -0.057 | -5.318
-13 | -0.485 | 0.08737 | -0.058 | -5.553
-12.5 | -0.474 | 0.08126 | -0.059 | -5.831
-12 | -0.459 | 0.07648 | -0.06 | -6.003
-11.5 | -0.441 | 0.0718 | -0.062 | -6.141
-11 | -0.419 | 0.06709 | -0.063 | -6.244
-10.5 | -0.394 | 0.06222 | -0.066 | -6.334
-10 | -0.365 | 0.05856 | -0.067 | -6.235
-9.5 | -0.334 | 0.05375 | -0.072 | -6.213
-9 | -0.336 | 0.01814 | -0.112 | -18.516
-8.5 | -0.319 | 0.00857 | -0.126 | -37.272
-8 | -0.269 | 0.00835 | -0.127 | -32.232
-7.5 | -0.216 | 0.0081 | -0.128 | -26.641
-7 | -0.161 | 0.00788 | -0.128 | -20.37
-6.5 | -0.104 | 0.00774 | -0.129 | -13.407
-6 | -0.046 | 0.00761 | -0.13 | -6.019
-5.5 | 0.013 | 0.00746 | -0.131 | 1.758
-5 | 0.073 | 0.00734 | -0.131 | 9.912
-4.5 | 0.133 | 0.0073 | -0.132 | 18.207
-4 | 0.193 | 0.00722 | -0.133 | 26.785
-3.5 | 0.254 | 0.00717 | -0.134 | 35.457
-3 | 0.315 | 0.00716 | -0.135 | 43.987
-2.5 | 0.376 | 0.00713 | -0.135 | 52.693
-2 | 0.436 | 0.00582 | -0.136 | 75.058
-1.5 | 0.498 | 0.00594 | -0.137 | 83.832
-1 | 0.558 | 0.00603 | -0.138 | 92.618
-0.5 | 0.619 | 0.00614 | -0.138 | 100.715
0 | 0.679 | 0.00626 | -0.139 | 108.502
0.5 | 0.739 | 0.00637 | -0.14 | 115.977
1 | 0.799 | 0.00653 | -0.141 | 122.439
1.5 | 0.86 | 0.00669 | -0.141 | 128.474
2 | 0.92 | 0.00683 | -0.142 | 134.631
2.5 | 0.98 | 0.00701 | -0.143 | 139.841
3 | 1.039 | 0.00714 | -0.143 | 145.606
3.5 | 1.094 | 0.00733 | -0.144 | 149.193
4 | 1.151 | 0.00751 | -0.145 | 153.351
4.5 | 1.207 | 0.00768 | -0.145 | 157.3
5 | 1.262 | 0.00791 | -0.146 | 159.443
5.5 | 1.315 | 0.00812 | -0.147 | 161.876
6 | 1.366 | 0.00841 | -0.147 | 162.429
6.5 | 1.397 | 0.01473 | -0.146 | 94.904
7 | 1.439 | 0.01578 | -0.147 | 91.207
7.5 | 1.477 | 0.01646 | -0.147 | 89.755
8 | 1.511 | 0.01713 | -0.148 | 88.257
8.5 | 1.541 | 0.01789 | -0.148 | 86.103
9 | 1.565 | 0.01873 | -0.149 | 83.592
9.5 | 1.581 | 0.01959 | -0.149 | 80.716
10 | 1.587 | 0.02061 | -0.149 | 77.007
10.5 | 1.586 | 0.02139 | -0.15 | 74.154
11 | 1.577 | 0.02273 | -0.15 | 69.395
11.5 | 1.561 | 0.02385 | -0.15 | 65.428
12 | 1.537 | 0.02521 | -0.15 | 60.949
12.5 | 1.508 | 0.02686 | -0.151 | 56.131
13 | 1.473 | 0.02818 | -0.151 | 52.276
13.5 | 1.433 | 0.03009 | -0.151 | 47.638
14 | 1.387 | 0.03262 | -0.151 | 42.515
14.5 | 1.338 | 0.03483 | -0.151 | 38.401
15 | 1.271 | 0.0405 | -0.148 | 31.371

## 50. Re 2M Mach 0.00 (2)
BIGFOIL.COM POLAR EXPORT
NACA64A713
NACA64A713 |  |  |  | Cl Max: | 1.6883 | at alpha= | 18.5 | deg
XFOIL ncrit=9 |  |  |  | L/D Max: | 153.025 | at alpha= | 4.5 | deg
Re: | 2000000 |  |  | Cd Min: | 0.09635 | at alpha= | 20 | deg
Mach: | 0 |  |  | Cl=0 at alpha= | -5.8813 | deg
|  |  |  | @ Cl=0.1, Cd= | 0.0071101
|  |  |  | @ Cl=0.4, Cd= | 0.0057621
|  |  |  | @ Cl=0.6, Cd= | 0.0051217
alpha (deg) | Cl | Cd | Cm | Cl/Cd
-7 | -0.1103 | 0.00868 | -0.1492 | -12.7074
-6.5 | -0.0614 | 0.00829 | -0.148 | -7.4065
-6 | -0.0118 | 0.00798 | -0.147 | -1.4787
-5.5 | 0.0379 | 0.00766 | -0.1458 | 4.9478
-5 | 0.0846 | 0.00719 | -0.1441 | 11.7663
-4.5 | 0.1328 | 0.00694 | -0.1426 | 19.1354
-4 | 0.1813 | 0.00678 | -0.1412 | 26.7404
-3.5 | 0.2294 | 0.00659 | -0.1396 | 34.8103
-3 | 0.2778 | 0.00645 | -0.1381 | 43.0698
-2.5 | 0.3255 | 0.00629 | -0.1365 | 51.7488
-1.5 | 0.4144 | 0.00566 | -0.1321 | 73.2155
-1 | 0.4538 | 0.00513 | -0.129 | 88.46
-0.5 | 0.5007 | 0.00507 | -0.1272 | 98.7574
0 | 0.5484 | 0.00509 | -0.1255 | 107.7407
0.5 | 0.5972 | 0.00512 | -0.1241 | 116.6406
1 | 0.6455 | 0.00515 | -0.1226 | 125.3398
1.5 | 0.6922 | 0.00524 | -0.1207 | 132.0992
2 | 0.7379 | 0.00536 | -0.1187 | 137.6679
2.5 | 0.7852 | 0.00551 | -0.117 | 142.5045
3 | 0.8347 | 0.00568 | -0.1159 | 146.9542
3.5 | 0.8846 | 0.00591 | -0.115 | 149.6785
4 | 0.9371 | 0.00616 | -0.1147 | 152.1266
4.5 | 0.9916 | 0.00648 | -0.115 | 153.0247
5 | 1.0495 | 0.00692 | -0.1162 | 151.6618
5.5 | 1.1121 | 0.0077 | -0.1189 | 144.4286
6.5 | 1.2105 | 0.01103 | -0.1205 | 109.7461
7 | 1.2373 | 0.01231 | -0.1159 | 100.5118
7.5 | 1.2673 | 0.01348 | -0.112 | 94.0134
8 | 1.2997 | 0.01456 | -0.1086 | 89.2651
8.5 | 1.3312 | 0.01572 | -0.1053 | 84.6819
9 | 1.3633 | 0.01688 | -0.1022 | 80.7642
9.5 | 1.3942 | 0.01813 | -0.0991 | 76.9002
10 | 1.4238 | 0.0195 | -0.0959 | 73.0154
10.5 | 1.4544 | 0.02084 | -0.093 | 69.7889
11 | 1.4806 | 0.0225 | -0.0897 | 65.8044
11.5 | 1.5072 | 0.02417 | -0.0866 | 62.3583
12 | 1.5331 | 0.02595 | -0.0837 | 59.079
12.5 | 1.5563 | 0.02796 | -0.0807 | 55.6617
13 | 1.5739 | 0.03053 | -0.0773 | 51.5526
13.5 | 1.598 | 0.03268 | -0.0749 | 48.8984
14 | 1.6171 | 0.03534 | -0.0722 | 45.7583
14.5 | 1.6311 | 0.03856 | -0.0695 | 42.3003
15 | 1.6432 | 0.04207 | -0.0669 | 39.0587
15.5 | 1.6614 | 0.04513 | -0.0651 | 36.8136
16 | 1.6752 | 0.04874 | -0.0633 | 34.3701
16.5 | 1.6833 | 0.05301 | -0.0615 | 31.7544
17 | 1.6782 | 0.05894 | -0.0596 | 28.473
17.5 | 1.6863 | 0.06355 | -0.0586 | 26.535
18 | 1.6866 | 0.06924 | -0.0578 | 24.3588
18.5 | 1.6883 | 0.07494 | -0.0574 | 22.5287
19 | 1.6817 | 0.08184 | -0.0575 | 20.5486
19.5 | 1.6784 | 0.0885 | -0.0579 | 18.965
20 | 1.6681 | 0.09635 | -0.0589 | 17.3129

## 51. Re 2M Mach 0.10 (1)
BIGFOIL.COM POLAR EXPORT
NACA64A713
NACA64A713 |  |  |  | Cl Max: | 1.584 | at alpha= | 10 | deg
JavaFoil+Calcfoil stall+Eppler ext transition |  |  |  | L/D Max: | 161.645 | at alpha= | 6 | deg
Re: | 2000000 |  |  | Cd Min: | 0.00584 | at alpha= | -2 | deg
Mach: | 0.1 |  |  | Cl=0 at alpha= | -5.6102 | deg
|  |  |  | @ Cl=0.1, Cd= | 0.0073534
|  |  |  | @ Cl=0.4, Cd= | 0.0066711
|  |  |  | @ Cl=0.6, Cd= | 0.0061367
alpha (deg) | Cl | Cd | Cm | Cl/Cd
-19 | -0.389 | 0.17837 | -0.048 | -2.182
-18.5 | -0.403 | 0.17175 | -0.049 | -2.349
-18 | -0.417 | 0.16236 | -0.049 | -2.569
-17.5 | -0.43 | 0.15416 | -0.05 | -2.792
-17 | -0.443 | 0.14577 | -0.05 | -3.037
-16.5 | -0.454 | 0.13747 | -0.051 | -3.301
-16 | -0.464 | 0.12816 | -0.052 | -3.617
-15.5 | -0.472 | 0.12226 | -0.053 | -3.858
-15 | -0.478 | 0.11315 | -0.054 | -4.221
-14.5 | -0.481 | 0.10647 | -0.054 | -4.519
-14 | -0.482 | 0.10022 | -0.056 | -4.811
-13.5 | -0.48 | 0.09295 | -0.057 | -5.162
-13 | -0.474 | 0.08847 | -0.058 | -5.362
-12.5 | -0.465 | 0.08317 | -0.058 | -5.592
-12 | -0.452 | 0.07763 | -0.059 | -5.828
-11.5 | -0.436 | 0.07258 | -0.061 | -6.005
-11 | -0.416 | 0.06787 | -0.063 | -6.123
-10.5 | -0.392 | 0.06302 | -0.065 | -6.215
-10 | -0.364 | 0.05928 | -0.066 | -6.132
-9.5 | -0.333 | 0.05472 | -0.07 | -6.082
-9 | -0.301 | 0.04777 | -0.079 | -6.299
-8.5 | -0.32 | 0.00867 | -0.127 | -36.894
-8 | -0.27 | 0.00836 | -0.127 | -32.29
-7.5 | -0.216 | 0.00811 | -0.128 | -26.681
-7 | -0.161 | 0.00794 | -0.129 | -20.301
-6.5 | -0.104 | 0.00775 | -0.13 | -13.435
-6 | -0.046 | 0.00761 | -0.131 | -6.049
-5.5 | 0.013 | 0.00748 | -0.131 | 1.76
-5 | 0.073 | 0.00738 | -0.132 | 9.911
-4.5 | 0.134 | 0.00732 | -0.133 | 18.267
-4 | 0.194 | 0.00724 | -0.134 | 26.851
-3.5 | 0.255 | 0.00719 | -0.134 | 35.526
-3 | 0.316 | 0.00716 | -0.135 | 44.178
-2.5 | 0.378 | 0.00714 | -0.136 | 52.852
-2 | 0.439 | 0.00584 | -0.137 | 75.147
-1.5 | 0.5 | 0.00593 | -0.138 | 84.382
-1 | 0.561 | 0.00606 | -0.138 | 92.596
-0.5 | 0.622 | 0.00618 | -0.139 | 100.679
0 | 0.682 | 0.00627 | -0.14 | 108.756
0.5 | 0.743 | 0.00639 | -0.141 | 116.188
1 | 0.803 | 0.00654 | -0.141 | 122.784
1.5 | 0.864 | 0.00671 | -0.142 | 128.664
2 | 0.924 | 0.00687 | -0.143 | 134.486
2.5 | 0.985 | 0.00702 | -0.143 | 140.163
3 | 1.045 | 0.0072 | -0.144 | 145.171
3.5 | 1.099 | 0.00736 | -0.145 | 149.467
4 | 1.157 | 0.00755 | -0.146 | 153.33
4.5 | 1.213 | 0.00771 | -0.146 | 157.275
5 | 1.268 | 0.00795 | -0.147 | 159.49
5.5 | 1.321 | 0.0082 | -0.148 | 161.007
6 | 1.372 | 0.00849 | -0.148 | 161.645
6.5 | 1.403 | 0.01506 | -0.147 | 93.137
7 | 1.444 | 0.01591 | -0.147 | 90.76
7.5 | 1.482 | 0.01664 | -0.148 | 89.045
8 | 1.515 | 0.01729 | -0.148 | 87.663
8.5 | 1.544 | 0.01811 | -0.149 | 85.244
9 | 1.567 | 0.019 | -0.149 | 82.482
9.5 | 1.581 | 0.01982 | -0.15 | 79.738
10 | 1.584 | 0.02087 | -0.15 | 75.924
10.5 | 1.58 | 0.0218 | -0.15 | 72.455
11 | 1.567 | 0.02301 | -0.151 | 68.109
11.5 | 1.545 | 0.0244 | -0.151 | 63.341
12 | 1.518 | 0.02574 | -0.151 | 58.975
12.5 | 1.483 | 0.02733 | -0.151 | 54.26
13 | 1.443 | 0.02901 | -0.151 | 49.736
13.5 | 1.395 | 0.03131 | -0.151 | 44.561
14 | 1.344 | 0.0334 | -0.151 | 40.249
14.5 | 1.277 | 0.03804 | -0.149 | 33.563
15 | 1.172 | 0.05414 | -0.14 | 21.639

## 52. Re 2M Mach 0.10 (2)
BIGFOIL.COM POLAR EXPORT
NACA64A713
NACA64A713 |  |  |  | Cl Max: | 1.6776 | at alpha= | 17.5 | deg
XFOIL ncrit=9 |  |  |  | L/D Max: | 152.149 | at alpha= | 4 | deg
Re: | 2000000 |  |  | Cd Min: | 0.21337 | at alpha= | -19.5 | deg
Mach: | 0.1 |  |  | Cl=0 at alpha= | -5.8773 | deg
|  |  |  | @ Cl=0.1, Cd= | 0.0071536
|  |  |  | @ Cl=0.4, Cd= | 0.0058427
|  |  |  | @ Cl=0.6, Cd= | 0.0051511
alpha (deg) | Cl | Cd | Cm | Cl/Cd
-19.5 | -0.4309 | 0.21337 | -0.0312 | -2.0195
-19 | -0.417 | 0.20717 | -0.0341 | -2.0128
-18.5 | -0.4042 | 0.20181 | -0.0363 | -2.0029
-17.5 | -0.3658 | 0.1827 | -0.048 | -2.0022
-17 | -0.3433 | 0.17574 | -0.0535 | -1.9535
-16.5 | -0.3185 | 0.16986 | -0.0589 | -1.8751
-15 | -0.6983 | 0.05541 | -0.1184 | -12.6024
-14.5 | -0.7981 | 0.02994 | -0.1425 | -26.6566
-14 | -0.79 | 0.02386 | -0.1499 | -33.1098
-13.5 | -0.7566 | 0.01961 | -0.1537 | -38.5824
-13 | -0.6991 | 0.0182 | -0.1566 | -38.4121
-12.5 | -0.646 | 0.01674 | -0.1585 | -38.5902
-12 | -0.5994 | 0.01556 | -0.1583 | -38.5219
-11.5 | -0.5461 | 0.01498 | -0.1587 | -36.4553
-11 | -0.5016 | 0.01325 | -0.1583 | -37.8566
-10.5 | -0.4537 | 0.0127 | -0.1573 | -35.7244
-10 | -0.4043 | 0.01209 | -0.1566 | -33.4409
-9.5 | -0.3497 | 0.01176 | -0.1568 | -29.7364
-9 | -0.3082 | 0.0107 | -0.1546 | -28.8037
-8.5 | -0.2585 | 0.01023 | -0.1536 | -25.2688
-8 | -0.2062 | 0.00992 | -0.1532 | -20.7863
-7.5 | -0.1572 | 0.00951 | -0.1519 | -16.53
-7 | -0.1103 | 0.00881 | -0.1504 | -12.5199
-6.5 | -0.0622 | 0.00835 | -0.149 | -7.4491
-6 | -0.0122 | 0.00803 | -0.1479 | -1.5193
-5.5 | 0.0375 | 0.00769 | -0.1466 | 4.8765
-5 | 0.0846 | 0.00724 | -0.1449 | 11.6851
-4.5 | 0.1327 | 0.00697 | -0.1433 | 19.0387
-4 | 0.1814 | 0.00681 | -0.1418 | 26.6373
-3.5 | 0.2298 | 0.00662 | -0.1402 | 34.713
-3 | 0.2785 | 0.00648 | -0.1387 | 42.9784
-2.5 | 0.3264 | 0.00632 | -0.137 | 51.6456
-2 | 0.3732 | 0.0061 | -0.1352 | 61.1803
-1.5 | 0.4159 | 0.00569 | -0.1326 | 73.0931
-1 | 0.4553 | 0.00515 | -0.1294 | 88.4078
-0.5 | 0.5024 | 0.00508 | -0.1275 | 98.8976
0 | 0.5502 | 0.0051 | -0.1259 | 107.8824
0.5 | 0.5982 | 0.00515 | -0.1242 | 116.1553
1 | 0.6463 | 0.00518 | -0.1226 | 124.7683
1.5 | 0.6933 | 0.00526 | -0.1207 | 131.8061
2 | 0.7398 | 0.00538 | -0.1187 | 137.5093
2.5 | 0.7877 | 0.00554 | -0.1171 | 142.1841
3 | 0.8378 | 0.00572 | -0.1161 | 146.4685
4 | 0.9418 | 0.00619 | -0.1151 | 152.1486
5 | 1.0549 | 0.00697 | -0.1166 | 151.3486
5.5 | 1.1179 | 0.00778 | -0.1193 | 143.6889
6 | 1.1584 | 0.00945 | -0.1179 | 122.582
6.5 | 1.213 | 0.01118 | -0.12 | 108.4973
7 | 1.2396 | 0.01249 | -0.1153 | 99.2474
7.5 | 1.2695 | 0.01369 | -0.1113 | 92.7319
8 | 1.3019 | 0.01481 | -0.1079 | 87.9068
8.5 | 1.3337 | 0.01598 | -0.1046 | 83.4606
9 | 1.3655 | 0.0172 | -0.1013 | 79.3895
9.5 | 1.3965 | 0.01849 | -0.0981 | 75.5273
10 | 1.425 | 0.01998 | -0.0947 | 71.3213
10.5 | 1.4565 | 0.02131 | -0.0919 | 68.3482
11 | 1.4809 | 0.02315 | -0.0883 | 63.9698
11.5 | 1.5088 | 0.0248 | -0.0854 | 60.8387
12 | 1.534 | 0.0267 | -0.0823 | 57.4532
12.5 | 1.5551 | 0.02895 | -0.0791 | 53.7168
13 | 1.5745 | 0.03149 | -0.0759 | 50
13.5 | 1.5977 | 0.03382 | -0.0734 | 47.2413
14 | 1.6152 | 0.03672 | -0.0707 | 43.9869
14.5 | 1.6255 | 0.0404 | -0.0677 | 40.2351
15 | 1.6416 | 0.04369 | -0.0655 | 37.5738
15.5 | 1.6575 | 0.04711 | -0.0636 | 35.1836
16 | 1.6699 | 0.05097 | -0.0618 | 32.7624
16.5 | 1.674 | 0.05585 | -0.0599 | 29.9731
17 | 1.6703 | 0.06183 | -0.0583 | 27.0144
17.5 | 1.6776 | 0.06668 | -0.0574 | 25.159
18 | 1.6737 | 0.07311 | -0.0568 | 22.8929
18.5 | 1.6725 | 0.07935 | -0.0566 | 21.0775
19 | 1.6627 | 0.08692 | -0.057 | 19.1291
19.5 | 1.6557 | 0.09438 | -0.0578 | 17.5429
20 | 1.6408 | 0.10312 | -0.0594 | 15.9116

## 53. Re 2M Mach 0.25 (1)
BIGFOIL.COM POLAR EXPORT
NACA64A713
NACA64A713 |  |  |  | Cl Max: | 1.568 | at alpha= | 9 | deg
JavaFoil+Calcfoil stall+Eppler ext transition |  |  |  | L/D Max: | 170.739 | at alpha= | 6 | deg
Re: | 2000000 |  |  | Cd Min: | 0.00593 | at alpha= | -2 | deg
Mach: | 0.25 |  |  | Cl=0 at alpha= | -5.6083 | deg
|  |  |  | @ Cl=0.1, Cd= | 0.0074618
|  |  |  | @ Cl=0.4, Cd= | 0.0069824
|  |  |  | @ Cl=0.6, Cd= | 0.0061782
alpha (deg) | Cl | Cd | Cm | Cl/Cd
-17 | -0.067 | 0.15071 | -0.054 | -0.443
-16.5 | -0.14 | 0.14672 | -0.053 | -0.955
-16 | -0.198 | 0.14577 | -0.052 | -1.357
-15.5 | -0.242 | 0.13679 | -0.052 | -1.768
-15 | -0.279 | 0.12841 | -0.052 | -2.176
-14.5 | -0.312 | 0.123 | -0.052 | -2.536
-14 | -0.34 | 0.11227 | -0.053 | -3.024
-13.5 | -0.362 | 0.10581 | -0.053 | -3.421
-13 | -0.379 | 0.09596 | -0.055 | -3.949
-12.5 | -0.39 | 0.09104 | -0.056 | -4.284
-12 | -0.395 | 0.0832 | -0.057 | -4.744
-11.5 | -0.393 | 0.07715 | -0.059 | -5.097
-11 | -0.385 | 0.07204 | -0.06 | -5.347
-10.5 | -0.371 | 0.06694 | -0.062 | -5.543
-10 | -0.351 | 0.06206 | -0.063 | -5.652
-9.5 | -0.325 | 0.05769 | -0.066 | -5.639
-9 | -0.296 | 0.05269 | -0.071 | -5.609
-8.5 | -0.262 | 0.04729 | -0.078 | -5.539
-8 | -0.273 | 0.00868 | -0.131 | -31.385
-7.5 | -0.22 | 0.00834 | -0.132 | -26.336
-7 | -0.164 | 0.00812 | -0.133 | -20.197
-6.5 | -0.106 | 0.0079 | -0.133 | -13.453
-6 | -0.047 | 0.00776 | -0.134 | -6.062
-5.5 | 0.013 | 0.00758 | -0.135 | 1.778
-5 | 0.075 | 0.00749 | -0.136 | 10.002
-4.5 | 0.137 | 0.00742 | -0.137 | 18.479
-4 | 0.2 | 0.00735 | -0.137 | 27.169
-3.5 | 0.262 | 0.0073 | -0.138 | 35.929
-3 | 0.325 | 0.00724 | -0.139 | 44.863
-2.5 | 0.388 | 0.00723 | -0.14 | 53.678
-2 | 0.451 | 0.00593 | -0.141 | 76.024
-1.5 | 0.514 | 0.00603 | -0.141 | 85.32
-1 | 0.577 | 0.00613 | -0.142 | 94.03
-0.5 | 0.639 | 0.00626 | -0.143 | 102.047
0 | 0.701 | 0.00639 | -0.144 | 109.802
0.5 | 0.763 | 0.00651 | -0.144 | 117.307
1 | 0.826 | 0.00669 | -0.145 | 123.398
1.5 | 0.888 | 0.00685 | -0.146 | 129.642
2 | 0.95 | 0.00703 | -0.147 | 135.157
2.5 | 1.012 | 0.00721 | -0.147 | 140.413
3 | 1.074 | 0.00738 | -0.148 | 145.491
3.5 | 1.129 | 0.00757 | -0.149 | 149.137
4 | 1.188 | 0.00779 | -0.15 | 152.594
4.5 | 1.245 | 0.00797 | -0.15 | 156.183
5 | 1.301 | 0.00824 | -0.151 | 157.875
5.5 | 1.354 | 0.00854 | -0.152 | 158.543
6 | 1.401 | 0.00821 | -0.152 | 170.739
6.5 | 1.433 | 0.01646 | -0.151 | 87.019
7 | 1.472 | 0.01674 | -0.151 | 87.982
7.5 | 1.507 | 0.0176 | -0.152 | 85.614
8 | 1.535 | 0.01836 | -0.152 | 83.588
8.5 | 1.555 | 0.01929 | -0.153 | 80.628
9 | 1.568 | 0.02031 | -0.153 | 77.216
9.5 | 1.567 | 0.02155 | -0.154 | 72.689
10 | 1.55 | 0.02276 | -0.154 | 68.124
10.5 | 1.519 | 0.02388 | -0.154 | 63.623
11 | 1.475 | 0.02552 | -0.154 | 57.812
11.5 | 1.419 | 0.0272 | -0.154 | 52.167
12 | 1.348 | 0.02977 | -0.154 | 45.268
12.5 | 1.266 | 0.0318 | -0.154 | 39.826
13 | 0.993 | 0.09231 | -0.093 | 10.759
13.5 | 0.905 | 0.10261 | -0.082 | 8.821
14 | 0.813 | 0.11594 | -0.069 | 7.014

## 54. Re 2M Mach 0.25 (2)
BIGFOIL.COM POLAR EXPORT
NACA64A713
NACA64A713 |  |  |  | Cl Max: | 1.6155 | at alpha= | 15.5 | deg
XFOIL ncrit=9 |  |  |  | L/D Max: | 152.285 | at alpha= | 4.5 | deg
Re: | 2000000 |  |  | Cd Min: | 0.15168 | at alpha= | 20 | deg
Mach: | 0.25 |  |  | Cl=0 at alpha= | -5.856 | deg
|  |  |  | @ Cl=0.1, Cd= | 0.0074755
|  |  |  | @ Cl=0.4, Cd= | 0.0061106
|  |  |  | @ Cl=0.6, Cd= | 0.0052261
alpha (deg) | Cl | Cd | Cm | Cl/Cd
-17 | -0.141 | 0.14567 | -0.0831 | -0.96794
-16.5 | -0.1357 | 0.14052 | -0.0857 | -0.9657
-16 | -0.1328 | 0.13652 | -0.0876 | -0.97275
-14 | -0.2215 | 0.13247 | -0.0863 | -1.6721
-13 | -0.2141 | 0.11322 | -0.0942 | -1.891
-12 | -0.5734 | 0.02789 | -0.1595 | -20.5593
-11.5 | -0.5338 | 0.023 | -0.1658 | -23.2087
-11 | -0.491 | 0.01854 | -0.1696 | -26.4833
-10.5 | -0.4524 | 0.01624 | -0.1681 | -27.8571
-10 | -0.4125 | 0.01403 | -0.1663 | -29.4013
-9.5 | -0.3565 | 0.01353 | -0.1658 | -26.3489
-9 | -0.3105 | 0.01248 | -0.1636 | -24.8798
-8.5 | -0.2648 | 0.01121 | -0.1615 | -23.6218
-8 | -0.2142 | 0.01062 | -0.16 | -20.1695
-7.5 | -0.163 | 0.01011 | -0.1584 | -16.1227
-7 | -0.1109 | 0.00962 | -0.157 | -11.5281
-6.5 | -0.066 | 0.0087 | -0.1544 | -7.5862
-6 | -0.0144 | 0.00832 | -0.153 | -1.7308
-5.5 | 0.0356 | 0.00791 | -0.1512 | 4.5006
-5 | 0.086 | 0.00762 | -0.1495 | 11.2861
-4.5 | 0.1325 | 0.00714 | -0.147 | 18.5574
-4 | 0.1823 | 0.00694 | -0.1452 | 26.268
-3.5 | 0.2325 | 0.00678 | -0.1436 | 34.292
-3 | 0.2817 | 0.0066 | -0.1417 | 42.6818
-2.5 | 0.3308 | 0.00645 | -0.1398 | 51.2868
-2 | 0.3787 | 0.00627 | -0.1377 | 60.3987
-1.5 | 0.4228 | 0.00594 | -0.135 | 71.1785
-1 | 0.4615 | 0.00533 | -0.1313 | 86.5854
-0.5 | 0.5087 | 0.0052 | -0.1291 | 97.8269
0 | 0.5577 | 0.00519 | -0.1273 | 107.4566
0.5 | 0.6046 | 0.00523 | -0.1249 | 115.6023
1 | 0.6517 | 0.00529 | -0.1227 | 123.1947
1.5 | 0.7008 | 0.00539 | -0.1208 | 130.0186
2 | 0.751 | 0.00555 | -0.1193 | 135.3153
2.5 | 0.8026 | 0.00572 | -0.1181 | 140.3147
3 | 0.856 | 0.00591 | -0.1174 | 144.8393
3.5 | 0.9111 | 0.00613 | -0.1171 | 148.6297
4 | 0.9672 | 0.00642 | -0.117 | 150.6542
4.5 | 1.0264 | 0.00674 | -0.1177 | 152.2849
5 | 1.0862 | 0.00726 | -0.1188 | 149.6143
5.5 | 1.1464 | 0.00824 | -0.1204 | 139.1262
6 | 1.1781 | 0.01004 | -0.1168 | 117.3406
6.5 | 1.2281 | 0.01197 | -0.1177 | 102.5982
7 | 1.2535 | 0.01348 | -0.1125 | 92.9896
7.5 | 1.2835 | 0.01485 | -0.1082 | 86.431
8 | 1.3146 | 0.01622 | -0.1043 | 81.0481
8.5 | 1.3453 | 0.01767 | -0.1004 | 76.1347
9 | 1.3756 | 0.01921 | -0.0967 | 71.6085
9.5 | 1.4065 | 0.02076 | -0.0931 | 67.7505
10 | 1.436 | 0.02246 | -0.0895 | 63.9359
10.5 | 1.4632 | 0.02437 | -0.0859 | 60.041
11 | 1.4874 | 0.02659 | -0.0821 | 55.9383
11.5 | 1.5128 | 0.02882 | -0.0787 | 52.4913
12 | 1.5327 | 0.0316 | -0.0751 | 48.5032
12.5 | 1.5533 | 0.03446 | -0.0718 | 45.0754
13 | 1.5712 | 0.03771 | -0.0687 | 41.6653
13.5 | 1.5835 | 0.04157 | -0.0655 | 38.0924
14 | 1.5937 | 0.04583 | -0.0626 | 34.7742
14.5 | 1.6042 | 0.05025 | -0.0601 | 31.9244
15 | 1.6122 | 0.05506 | -0.058 | 29.2808
15.5 | 1.6155 | 0.06058 | -0.0562 | 26.6672
16 | 1.6097 | 0.06732 | -0.0547 | 23.9112
16.5 | 1.6009 | 0.07477 | -0.0539 | 21.411
17 | 1.5893 | 0.08285 | -0.0538 | 19.1829
17.5 | 1.5803 | 0.09093 | -0.0545 | 17.3793
18 | 1.5556 | 0.10149 | -0.0564 | 15.3276
18.5 | 1.5324 | 0.11229 | -0.0592 | 13.6468
19 | 1.5025 | 0.12466 | -0.0637 | 12.0528
19.5 | 1.4747 | 0.13727 | -0.0693 | 10.7431
20 | 1.4408 | 0.15168 | -0.077 | 9.4989

## 55. Re 2M Mach 0.50 (1)
BIGFOIL.COM POLAR EXPORT
NACA64A713
NACA64A713 |  |  |  | Cl Max: | 1.535 | at alpha= | 6.5 | deg
JavaFoil+Calcfoil stall+Eppler ext transition |  |  |  | L/D Max: | 152.38 | at alpha= | 5 | deg
Re: | 2000000 |  |  | Cd Min: | 0.00633 | at alpha= | -2 | deg
Mach: | 0.5 |  |  | Cl=0 at alpha= | -5.6339 | deg
|  |  |  | @ Cl=0.1, Cd= | 0.007953
|  |  |  | @ Cl=0.4, Cd= | 0.0076753
|  |  |  | @ Cl=0.6, Cd= | 0.0065179
alpha (deg) | Cl | Cd | Cm | Cl/Cd
-20 | -0.8 | 0.17651 | -0.069 | -4.531
-19.5 | -0.772 | 0.17214 | -0.068 | -4.484
-19 | -0.744 | 0.1638 | -0.068 | -4.545
-18.5 | -0.717 | 0.1594 | -0.069 | -4.499
-18 | -0.69 | 0.15421 | -0.069 | -4.475
-17.5 | -0.662 | 0.15219 | -0.069 | -4.353
-17 | -0.634 | 0.17625 | -0.067 | -3.596
-16.5 | -0.606 | 0.14341 | -0.067 | -4.226
-16 | -0.579 | 0.13323 | -0.067 | -4.343
-15.5 | -0.551 | 0.13067 | -0.067 | -4.217
-15 | -0.524 | 0.12491 | -0.068 | -4.191
-14.5 | -0.496 | 0.12271 | -0.068 | -4.041
-14 | -0.468 | 0.12018 | -0.067 | -3.893
-13.5 | -0.44 | 0.11315 | -0.065 | -3.885
-13 | -0.412 | 0.10676 | -0.065 | -3.858
-12.5 | -0.384 | 0.10345 | -0.066 | -3.714
-12 | -0.356 | 0.10036 | -0.066 | -3.552
-11.5 | -0.329 | 0.09772 | -0.066 | -3.363
-11 | -0.3 | 0.08849 | -0.064 | -3.395
-10.5 | -0.273 | 0.08888 | -0.063 | -3.066
-10 | -0.245 | 0.08623 | -0.064 | -2.838
-9.5 | -0.217 | 0.08415 | -0.064 | -2.578
-9 | -0.189 | 0.08156 | -0.065 | -2.318
-8.5 | -0.161 | 0.07404 | -0.065 | -2.177
-8 | -0.133 | 0.05906 | -0.063 | -2.255
-7.5 | -0.15 | 0.05301 | -0.062 | -2.83
-7 | -0.13 | 0.04724 | -0.068 | -2.76
-6.5 | -0.089 | 0.04301 | -0.074 | -2.079
-6 | -0.041 | 0.03824 | -0.085 | -1.072
-5.5 | 0.015 | 0.00813 | -0.151 | 1.808
-5 | 0.083 | 0.00799 | -0.152 | 10.336
-4.5 | 0.152 | 0.00784 | -0.153 | 19.374
-4 | 0.222 | 0.00774 | -0.154 | 28.664
-3.5 | 0.292 | 0.00771 | -0.154 | 37.89
-3 | 0.363 | 0.00767 | -0.155 | 47.278
-2.5 | 0.433 | 0.00768 | -0.156 | 56.422
-2 | 0.504 | 0.00633 | -0.157 | 79.501
-1.5 | 0.575 | 0.00645 | -0.158 | 89.055
-1 | 0.645 | 0.00664 | -0.159 | 97.104
-0.5 | 0.714 | 0.00677 | -0.16 | 105.449
0 | 0.784 | 0.00693 | -0.161 | 113.083
0.5 | 0.854 | 0.00715 | -0.161 | 119.337
1 | 0.923 | 0.0074 | -0.162 | 124.798
1.5 | 0.993 | 0.00762 | -0.163 | 130.222
2 | 1.062 | 0.00787 | -0.164 | 134.859
2.5 | 1.131 | 0.00816 | -0.165 | 138.661
3 | 1.197 | 0.00789 | -0.165 | 151.684
3.5 | 1.253 | 0.00848 | -0.166 | 147.749
4 | 1.314 | 0.00877 | -0.166 | 149.897
4.5 | 1.373 | 0.00907 | -0.167 | 151.374
5 | 1.427 | 0.00937 | -0.167 | 152.38
5.5 | 1.476 | 0.00986 | -0.168 | 149.661
6 | 1.507 | 0.01898 | -0.167 | 79.394
6.5 | 1.535 | 0.02022 | -0.168 | 75.902
7 | 1.532 | 0.02164 | -0.168 | 70.825
7.5 | 1.479 | 0.02344 | -0.168 | 63.081
8 | 1.245 | 0.02611 | -0.168 | 47.677
8.5 | 0.938 | 0.02686 | -0.169 | 34.91
9 | 0.803 | 0.06453 | -0.082 | 12.443
9.5 | 0.827 | 0.07902 | -0.072 | 10.47
10 | 0.854 | 0.08257 | -0.074 | 10.344
10.5 | 0.88 | 0.09075 | -0.074 | 9.699
11 | 0.908 | 0.09378 | -0.081 | 9.684
11.5 | 0.934 | 0.09674 | -0.081 | 9.658

## 56. Re 2M Mach 0.50 (2)
BIGFOIL.COM POLAR EXPORT
NACA64A713
NACA64A713 |  |  |  | Cl Max: | 1.4588 | at alpha= | 10.5 | deg
XFOIL ncrit=9 |  |  |  | L/D Max: | 142.5 | at alpha= | 4.5 | deg
Re: | 2000000 |  |  | Cd Min: | 0.23954 | at alpha= | -20 | deg
Mach: | 0.5 |  |  | Cl=0 at alpha= | -5.88 | deg
|  |  |  | @ Cl=0.1, Cd= | 0.0088126
|  |  |  | @ Cl=0.4, Cd= | 0.0068022
|  |  |  | @ Cl=0.6, Cd= | 0.005795
alpha (deg) | Cl | Cd | Cm | Cl/Cd
-20 | -0.4586 | 0.23954 | -0.0345 | -1.9145
-19.5 | -0.4322 | 0.23041 | -0.0407 | -1.8758
-19 | -0.4015 | 0.22184 | -0.0483 | -1.8099
-18.5 | -0.3703 | 0.21313 | -0.056 | -1.7374
-18 | -0.34 | 0.20308 | -0.0639 | -1.6742
-17.5 | -0.3123 | 0.19381 | -0.071 | -1.6114
-17 | -0.2878 | 0.18589 | -0.0764 | -1.5482
-16 | -0.2428 | 0.17161 | -0.0854 | -1.4148
-15.5 | -0.2227 | 0.16326 | -0.0901 | -1.3641
-15 | -0.2026 | 0.15537 | -0.0947 | -1.304
-14.5 | -0.1836 | 0.14889 | -0.0978 | -1.2331
-14 | -0.1647 | 0.14169 | -0.1017 | -1.1624
-13.5 | -0.146 | 0.13401 | -0.1062 | -1.0895
-12.5 | -0.1211 | 0.11783 | -0.1131 | -1.0278
-11.5 | -0.0905 | 0.10369 | -0.1206 | -0.87279
-11 | -0.0733 | 0.0974 | -0.124 | -0.75257
-10 | -0.062 | 0.08019 | -0.1331 | -0.77316
-9.5 | -0.053 | 0.07285 | -0.138 | -0.72752
-9 | -0.0419 | 0.06549 | -0.1436 | -0.63979
-8.5 | -0.0392 | 0.05693 | -0.1504 | -0.68856
-8 | -0.0417 | 0.04459 | -0.1648 | -0.93519
-7.5 | -0.0554 | 0.02728 | -0.1909 | -2.0308
-7 | -0.0603 | 0.01965 | -0.1896 | -3.0687
-6.5 | -0.0436 | 0.01474 | -0.1844 | -2.9579
-6 | -0.0114 | 0.01146 | -0.1786 | -0.99476
-5 | 0.0836 | 0.009 | -0.1693 | 9.2889
-4.5 | 0.1361 | 0.0084 | -0.1654 | 16.2024
-4 | 0.1848 | 0.00773 | -0.1611 | 23.9069
-3.5 | 0.2378 | 0.00741 | -0.1576 | 32.0918
-3 | 0.2911 | 0.0072 | -0.1544 | 40.4306
-2.5 | 0.3421 | 0.00696 | -0.1507 | 49.1523
-2 | 0.3923 | 0.00683 | -0.1471 | 57.4378
-1.5 | 0.4366 | 0.00667 | -0.1422 | 65.4573
-1 | 0.4786 | 0.00638 | -0.1372 | 75.0157
-0.5 | 0.5177 | 0.00582 | -0.1319 | 88.9519
0 | 0.5714 | 0.00575 | -0.1294 | 99.3739
0.5 | 0.6286 | 0.00584 | -0.1276 | 107.637
1 | 0.6873 | 0.00599 | -0.1261 | 114.7412
2 | 0.8109 | 0.00639 | -0.1246 | 126.9014
2.5 | 0.8763 | 0.00662 | -0.1246 | 132.3716
3.5 | 1.0129 | 0.00723 | -0.1257 | 140.0968
4 | 1.083 | 0.00763 | -0.1265 | 141.9397
4.5 | 1.1571 | 0.00812 | -0.128 | 142.5
5 | 1.218 | 0.00891 | -0.1269 | 136.7003
5.5 | 1.2513 | 0.01059 | -0.1214 | 118.1586
6 | 1.2594 | 0.0134 | -0.1126 | 93.9851
6.5 | 1.276 | 0.01638 | -0.1065 | 77.8999
7.5 | 1.3312 | 0.02214 | -0.0969 | 60.1265
8 | 1.3576 | 0.02486 | -0.0916 | 54.6098
8.5 | 1.3852 | 0.02776 | -0.0867 | 49.8991
9 | 1.4114 | 0.03093 | -0.0819 | 45.6321
9.5 | 1.4325 | 0.03469 | -0.077 | 41.2943
10 | 1.4512 | 0.03885 | -0.0723 | 37.3539
10.5 | 1.4588 | 0.04409 | -0.0675 | 33.0869
11 | 1.4573 | 0.05035 | -0.0629 | 28.9434
11.5 | 1.4471 | 0.05764 | -0.0587 | 25.1058
12 | 1.4329 | 0.06565 | -0.0554 | 21.8264
12.5 | 1.411 | 0.07493 | -0.0533 | 18.8309
13 | 1.3831 | 0.08561 | -0.0532 | 16.1558
13.5 | 1.3459 | 0.09817 | -0.0554 | 13.7099
14 | 1.3088 | 0.11176 | -0.06 | 11.7108
14.5 | 1.2736 | 0.12629 | -0.0668 | 10.0847
15 | 1.2442 | 0.14111 | -0.0751 | 8.8172
15.5 | 1.2187 | 0.15642 | -0.0844 | 7.7912

## 57. Re 3M Mach 0.00 (1)
BIGFOIL.COM POLAR EXPORT
NACA64A713
NACA64A713 |  |  |  | Cl Max: | 1.59 | at alpha= | 10 | deg
JavaFoil+Calcfoil stall+Eppler ext transition |  |  |  | L/D Max: | 170.406 | at alpha= | 5 | deg
Re: | 3000000 |  |  | Cd Min: | 0.00561 | at alpha= | -2 | deg
Mach: | 0 |  |  | Cl=0 at alpha= | -5.6102 | deg
|  |  |  | @ Cl=0.1, Cd= | 0.007012
|  |  |  | @ Cl=0.4, Cd= | 0.006354
|  |  |  | @ Cl=0.6, Cd= | 0.0058388
alpha (deg) | Cl | Cd | Cm | Cl/Cd
-20 | -0.408 | 0.18493 | -0.049 | -2.207
-19.5 | -0.421 | 0.18012 | -0.05 | -2.336
-19 | -0.433 | 0.16792 | -0.05 | -2.578
-18.5 | -0.445 | 0.15888 | -0.051 | -2.8
-18 | -0.456 | 0.15072 | -0.051 | -3.027
-17.5 | -0.467 | 0.14265 | -0.052 | -3.272
-17 | -0.476 | 0.13577 | -0.053 | -3.508
-16.5 | -0.485 | 0.12871 | -0.053 | -3.765
-16 | -0.491 | 0.1211 | -0.054 | -4.058
-15.5 | -0.497 | 0.11557 | -0.055 | -4.297
-15 | -0.5 | 0.10883 | -0.056 | -4.591
-14.5 | -0.5 | 0.10204 | -0.056 | -4.902
-14 | -0.499 | 0.09493 | -0.058 | -5.253
-13.5 | -0.494 | 0.09027 | -0.059 | -5.469
-13 | -0.486 | 0.08444 | -0.061 | -5.755
-12.5 | -0.475 | 0.0799 | -0.061 | -5.94
-12 | -0.46 | 0.07434 | -0.063 | -6.189
-11.5 | -0.442 | 0.06913 | -0.065 | -6.397
-11 | -0.421 | 0.06458 | -0.067 | -6.512
-10.5 | -0.398 | 0.05702 | -0.076 | -6.985
-10 | -0.368 | 0.05435 | -0.076 | -6.78
-9.5 | -0.375 | 0.01939 | -0.111 | -19.334
-9 | -0.367 | 0.00847 | -0.125 | -43.318
-8.5 | -0.32 | 0.0082 | -0.126 | -38.98
-8 | -0.269 | 0.0079 | -0.127 | -34.062
-7.5 | -0.216 | 0.00769 | -0.128 | -28.079
-7 | -0.161 | 0.00748 | -0.128 | -21.467
-6.5 | -0.104 | 0.00735 | -0.129 | -14.123
-6 | -0.046 | 0.00722 | -0.13 | -6.347
-5.5 | 0.013 | 0.0071 | -0.131 | 1.846
-5 | 0.073 | 0.00703 | -0.131 | 10.351
-4.5 | 0.133 | 0.00699 | -0.132 | 19.019
-4 | 0.193 | 0.00692 | -0.133 | 27.938
-3.5 | 0.254 | 0.00692 | -0.134 | 36.729
-3 | 0.315 | 0.0069 | -0.135 | 45.606
-2.5 | 0.376 | 0.00685 | -0.135 | 54.871
-2 | 0.436 | 0.00561 | -0.136 | 77.841
-1.5 | 0.498 | 0.0057 | -0.137 | 87.359
-1 | 0.558 | 0.00577 | -0.138 | 96.734
-0.5 | 0.619 | 0.00587 | -0.138 | 105.419
0 | 0.679 | 0.00599 | -0.139 | 113.351
0.5 | 0.739 | 0.00609 | -0.14 | 121.363
1 | 0.799 | 0.00623 | -0.141 | 128.289
1.5 | 0.86 | 0.00637 | -0.141 | 134.866
2 | 0.92 | 0.00649 | -0.142 | 141.61
2.5 | 0.98 | 0.00663 | -0.143 | 147.714
3 | 1.039 | 0.00676 | -0.143 | 153.836
3.5 | 1.094 | 0.00693 | -0.144 | 157.922
4 | 1.151 | 0.00708 | -0.145 | 162.506
4.5 | 1.207 | 0.00721 | -0.145 | 167.49
5 | 1.262 | 0.0074 | -0.146 | 170.406
5.5 | 1.315 | 0.00774 | -0.147 | 169.896
6 | 1.363 | 0.00888 | -0.147 | 153.547
6.5 | 1.4 | 0.01373 | -0.147 | 101.959
7 | 1.441 | 0.01472 | -0.147 | 97.89
7.5 | 1.48 | 0.01535 | -0.147 | 96.375
8 | 1.514 | 0.01596 | -0.148 | 94.831
8.5 | 1.543 | 0.0167 | -0.148 | 92.406
9 | 1.568 | 0.01746 | -0.149 | 89.768
9.5 | 1.583 | 0.01821 | -0.149 | 86.929
10 | 1.59 | 0.01915 | -0.15 | 83.025
10.5 | 1.589 | 0.02013 | -0.15 | 78.928
11 | 1.58 | 0.0213 | -0.15 | 74.185
11.5 | 1.565 | 0.02204 | -0.151 | 71.007
12 | 1.541 | 0.02331 | -0.151 | 66.116
12.5 | 1.511 | 0.02479 | -0.151 | 60.933
13 | 1.477 | 0.02603 | -0.151 | 56.728
13.5 | 1.437 | 0.02779 | -0.151 | 51.705
14 | 1.392 | 0.02995 | -0.151 | 46.468
14.5 | 1.345 | 0.03162 | -0.151 | 42.526
15 | 1.291 | 0.03438 | -0.151 | 37.559

## 58. Re 3M Mach 0.00 (2)
BIGFOIL.COM POLAR EXPORT
NACA64A713
NACA64A713 |  |  |  | Cl Max: | 1.7617 | at alpha= | 18 | deg
XFOIL ncrit=9 |  |  |  | L/D Max: | 161.877 | at alpha= | 4 | deg
Re: | 3000000 |  |  | Cd Min: | 0.21915 | at alpha= | -20 | deg
Mach: | 0 |  |  | Cl=0 at alpha= | -5.7779 | deg
|  |  |  | @ Cl=0.1, Cd= | 0.0064937
|  |  |  | @ Cl=0.4, Cd= | 0.005535
|  |  |  | @ Cl=0.6, Cd= | 0.0047307
alpha (deg) | Cl | Cd | Cm | Cl/Cd
-20 | -0.4451 | 0.21915 | -0.0275 | -2.031
-19.5 | -0.4312 | 0.21218 | -0.0307 | -2.0322
-19 | -0.4216 | 0.20376 | -0.0339 | -2.0691
-17 | -0.9935 | 0.03763 | -0.1293 | -26.4018
-16.5 | -1.0041 | 0.02998 | -0.1361 | -33.4923
-16 | -1.0115 | 0.02353 | -0.1419 | -42.9877
-15.5 | -0.9923 | 0.02103 | -0.141 | -47.185
-15 | -0.95 | 0.01933 | -0.142 | -49.1464
-14.5 | -0.907 | 0.01784 | -0.1423 | -50.8408
-14 | -0.8581 | 0.01644 | -0.1435 | -52.1959
-13.5 | -0.7974 | 0.01541 | -0.1465 | -51.7456
-13 | -0.7389 | 0.01404 | -0.1493 | -52.6282
-12.5 | -0.6874 | 0.01302 | -0.1499 | -52.7957
-12 | -0.6339 | 0.01227 | -0.1507 | -51.6626
-11.5 | -0.5779 | 0.01174 | -0.1517 | -49.2249
-11 | -0.5249 | 0.01117 | -0.152 | -46.9919
-10.5 | -0.478 | 0.01036 | -0.151 | -46.139
-10 | -0.4274 | 0.00984 | -0.1506 | -43.435
-9.5 | -0.3726 | 0.00951 | -0.1509 | -39.1798
-9 | -0.3226 | 0.00918 | -0.1501 | -35.1416
-8.5 | -0.2736 | 0.00866 | -0.1491 | -31.5935
-8 | -0.2228 | 0.00825 | -0.1485 | -27.0061
-7.5 | -0.1719 | 0.00794 | -0.1477 | -21.6499
-7 | -0.1213 | 0.00765 | -0.1469 | -15.8562
-6.5 | -0.0692 | 0.00744 | -0.1464 | -9.3011
-6 | -0.0219 | 0.00696 | -0.1448 | -3.1466
-5.5 | 0.0274 | 0.00673 | -0.1436 | 4.0713
-5 | 0.0766 | 0.00655 | -0.1423 | 11.6947
-4.5 | 0.1265 | 0.00643 | -0.1412 | 19.6734
-4 | 0.175 | 0.00621 | -0.1397 | 28.1804
-3.5 | 0.2247 | 0.00611 | -0.1385 | 36.7758
-3 | 0.2739 | 0.00599 | -0.1372 | 45.7262
-2.5 | 0.3228 | 0.00587 | -0.1359 | 54.9915
-2 | 0.3708 | 0.00574 | -0.1343 | 64.5993
-1 | 0.4591 | 0.00512 | -0.1298 | 89.668
-0.5 | 0.5022 | 0.00476 | -0.1273 | 105.5042
0 | 0.5503 | 0.0047 | -0.1258 | 117.0851
0.5 | 0.5993 | 0.00473 | -0.1244 | 126.7019
1 | 0.6474 | 0.00478 | -0.1229 | 135.4393
1.5 | 0.6934 | 0.00486 | -0.1209 | 142.6749
2 | 0.7412 | 0.00497 | -0.1193 | 149.1348
2.5 | 0.7907 | 0.00513 | -0.1182 | 154.1326
3 | 0.8418 | 0.00531 | -0.1175 | 158.5311
4 | 0.9486 | 0.00586 | -0.1173 | 161.8771
4.5 | 1.0061 | 0.00626 | -0.1184 | 160.7188
5 | 1.0653 | 0.0071 | -0.1203 | 150.0423
5.5 | 1.1106 | 0.00862 | -0.1198 | 128.8399
6 | 1.1486 | 0.00979 | -0.1173 | 117.3238
6.5 | 1.1845 | 0.01094 | -0.1145 | 108.2724
7.5 | 1.2865 | 0.01264 | -0.1156 | 101.7801
8 | 1.3203 | 0.0136 | -0.1123 | 97.0809
8.5 | 1.3555 | 0.01451 | -0.1095 | 93.4183
9 | 1.3892 | 0.01553 | -0.1064 | 89.4527
9.5 | 1.422 | 0.01661 | -0.1035 | 85.6111
10 | 1.4554 | 0.01769 | -0.1007 | 82.2725
10.5 | 1.4856 | 0.01899 | -0.0976 | 78.2306
11 | 1.5163 | 0.02026 | -0.0947 | 74.8421
11.5 | 1.5441 | 0.02177 | -0.0916 | 70.9279
12 | 1.5695 | 0.02347 | -0.0883 | 66.8726
12.5 | 1.5976 | 0.02504 | -0.0857 | 63.8019
13 | 1.6207 | 0.02701 | -0.0825 | 60.0037
13.5 | 1.641 | 0.02929 | -0.0794 | 56.0259
14 | 1.6613 | 0.03169 | -0.0765 | 52.4235
14.5 | 1.6828 | 0.03406 | -0.0741 | 49.4069
15 | 1.7008 | 0.03684 | -0.0715 | 46.1672
15.5 | 1.712 | 0.04032 | -0.0688 | 42.4603
16 | 1.7279 | 0.04352 | -0.0667 | 39.7036
16.5 | 1.74 | 0.0472 | -0.0647 | 36.8644
17 | 1.7495 | 0.05123 | -0.0628 | 34.1499
17.5 | 1.759 | 0.05541 | -0.0614 | 31.7452
18 | 1.7617 | 0.06047 | -0.0599 | 29.1335
18.5 | 1.7586 | 0.06635 | -0.0588 | 26.5049
19 | 1.7532 | 0.07273 | -0.0581 | 24.1056
19.5 | 1.7511 | 0.0789 | -0.0579 | 22.1939
20 | 1.7439 | 0.08587 | -0.0582 | 20.3086

## 59. Re 3M Mach 0.10 (1)
BIGFOIL.COM POLAR EXPORT
NACA64A713
NACA64A713 |  |  |  | Cl Max: | 1.587 | at alpha= | 10 | deg
JavaFoil+Calcfoil stall+Eppler ext transition |  |  |  | L/D Max: | 170.316 | at alpha= | 5 | deg
Re: | 3000000 |  |  | Cd Min: | 0.00561 | at alpha= | -2 | deg
Mach: | 0.1 |  |  | Cl=0 at alpha= | -5.6102 | deg
|  |  |  | @ Cl=0.1, Cd= | 0.0070223
|  |  |  | @ Cl=0.4, Cd= | 0.0064092
|  |  |  | @ Cl=0.6, Cd= | 0.0058439
alpha (deg) | Cl | Cd | Cm | Cl/Cd
-19 | -0.389 | 0.17426 | -0.05 | -2.235
-18.5 | -0.404 | 0.1647 | -0.05 | -2.45
-18 | -0.417 | 0.15663 | -0.05 | -2.665
-17.5 | -0.431 | 0.14718 | -0.051 | -2.926
-17 | -0.443 | 0.14026 | -0.052 | -3.158
-16.5 | -0.454 | 0.13198 | -0.053 | -3.442
-16 | -0.464 | 0.12442 | -0.053 | -3.729
-15.5 | -0.472 | 0.11678 | -0.054 | -4.042
-15 | -0.478 | 0.11063 | -0.055 | -4.321
-14.5 | -0.482 | 0.10343 | -0.056 | -4.656
-14 | -0.483 | 0.09649 | -0.058 | -5.002
-13.5 | -0.48 | 0.09143 | -0.058 | -5.252
-13 | -0.475 | 0.08538 | -0.06 | -5.563
-12.5 | -0.466 | 0.08096 | -0.061 | -5.753
-12 | -0.453 | 0.07488 | -0.063 | -6.054
-11.5 | -0.437 | 0.07013 | -0.064 | -6.231
-11 | -0.417 | 0.06547 | -0.066 | -6.367
-10.5 | -0.395 | 0.05849 | -0.074 | -6.752
-10 | -0.366 | 0.05584 | -0.073 | -6.557
-9.5 | -0.339 | 0.04721 | -0.084 | -7.188
-9 | -0.367 | 0.00856 | -0.126 | -42.836
-8.5 | -0.32 | 0.00819 | -0.127 | -39.049
-8 | -0.27 | 0.00792 | -0.127 | -34.09
-7.5 | -0.216 | 0.00772 | -0.128 | -28.053
-7 | -0.161 | 0.00753 | -0.129 | -21.386
-6.5 | -0.104 | 0.00736 | -0.13 | -14.151
-6 | -0.046 | 0.00723 | -0.131 | -6.366
-5.5 | 0.013 | 0.00715 | -0.131 | 1.842
-5 | 0.073 | 0.00704 | -0.132 | 10.392
-4.5 | 0.134 | 0.007 | -0.133 | 19.094
-4 | 0.194 | 0.00693 | -0.134 | 28.042
-3.5 | 0.255 | 0.00693 | -0.134 | 36.841
-3 | 0.316 | 0.00692 | -0.135 | 45.713
-2.5 | 0.378 | 0.00686 | -0.136 | 55.033
-2 | 0.439 | 0.00561 | -0.137 | 78.146
-1.5 | 0.5 | 0.00571 | -0.138 | 87.691
-1 | 0.561 | 0.00578 | -0.138 | 96.987
-0.5 | 0.622 | 0.00588 | -0.139 | 105.671
0 | 0.682 | 0.00601 | -0.14 | 113.604
0.5 | 0.743 | 0.00613 | -0.141 | 121.297
1 | 0.803 | 0.00624 | -0.141 | 128.688
1.5 | 0.864 | 0.00639 | -0.142 | 135.249
2 | 0.924 | 0.00651 | -0.143 | 141.959
2.5 | 0.985 | 0.00665 | -0.143 | 148.065
3 | 1.045 | 0.00679 | -0.144 | 153.955
3.5 | 1.099 | 0.00695 | -0.145 | 158.18
4 | 1.157 | 0.0071 | -0.146 | 162.988
4.5 | 1.213 | 0.00727 | -0.146 | 166.833
5 | 1.268 | 0.00744 | -0.147 | 170.316
5.5 | 1.321 | 0.00782 | -0.148 | 168.834
6 | 1.369 | 0.00904 | -0.148 | 151.485
6.5 | 1.405 | 0.01405 | -0.147 | 100.026
7 | 1.447 | 0.01486 | -0.148 | 97.379
7.5 | 1.484 | 0.01552 | -0.148 | 95.662
8 | 1.518 | 0.01612 | -0.149 | 94.157
8.5 | 1.546 | 0.01688 | -0.149 | 91.613
9 | 1.569 | 0.01772 | -0.15 | 88.574
9.5 | 1.583 | 0.01847 | -0.15 | 85.727
10 | 1.587 | 0.0194 | -0.15 | 81.801
10.5 | 1.583 | 0.0205 | -0.151 | 77.199
11 | 1.571 | 0.02159 | -0.151 | 72.757
11.5 | 1.551 | 0.02251 | -0.151 | 68.881
12 | 1.521 | 0.02377 | -0.152 | 64.007
12.5 | 1.486 | 0.02529 | -0.152 | 58.77
13 | 1.446 | 0.02676 | -0.152 | 54.036
13.5 | 1.399 | 0.02885 | -0.152 | 48.505
14 | 1.349 | 0.03055 | -0.152 | 44.167
14.5 | 1.294 | 0.03302 | -0.152 | 39.182
15 | 1.228 | 0.03696 | -0.15 | 33.225

## 60. Re 3M Mach 0.10 (2)
BIGFOIL.COM POLAR EXPORT
NACA64A713
NACA64A713 |  |  |  | Cl Max: | 1.7495 | at alpha= | 17.5 | deg
XFOIL ncrit=9 |  |  |  | L/D Max: | 161.021 | at alpha= | 3.5 | deg
Re: | 3000000 |  |  | Cd Min: | 0.09153 | at alpha= | 20 | deg
Mach: | 0.1 |  |  | Cl=0 at alpha= | -5.7723 | deg
|  |  |  | @ Cl=0.1, Cd= | 0.0065237
|  |  |  | @ Cl=0.4, Cd= | 0.0056168
|  |  |  | @ Cl=0.6, Cd= | 0.0047394
alpha (deg) | Cl | Cd | Cm | Cl/Cd
-8 | -0.2248 | 0.00832 | -0.1496 | -27.0192
-7.5 | -0.1735 | 0.008 | -0.1488 | -21.6875
-7 | -0.1227 | 0.0077 | -0.1479 | -15.9351
-6.5 | -0.0697 | 0.00751 | -0.1474 | -9.281
-6 | -0.0225 | 0.007 | -0.1457 | -3.2143
-5.5 | 0.0269 | 0.00676 | -0.1444 | 3.9793
-5 | 0.0764 | 0.00658 | -0.1431 | 11.6109
-4.5 | 0.1267 | 0.00646 | -0.1419 | 19.613
-4 | 0.1753 | 0.00623 | -0.1404 | 28.138
-3.5 | 0.2252 | 0.00613 | -0.1391 | 36.7374
-3 | 0.2747 | 0.006 | -0.1378 | 45.7833
-2.5 | 0.3239 | 0.00589 | -0.1364 | 54.9915
-2 | 0.3722 | 0.00575 | -0.1349 | 64.7304
-1.5 | 0.4181 | 0.00553 | -0.1328 | 75.6058
-0.5 | 0.5034 | 0.00479 | -0.1276 | 105.0939
0 | 0.5517 | 0.00471 | -0.126 | 117.1338
0.5 | 0.601 | 0.00474 | -0.1247 | 126.7932
1 | 0.6485 | 0.00479 | -0.1229 | 135.3862
1.5 | 0.695 | 0.00487 | -0.121 | 142.7105
3.5 | 0.8985 | 0.00558 | -0.1175 | 161.0215
4.5 | 1.0117 | 0.00629 | -0.1189 | 160.8426
5 | 1.0721 | 0.00718 | -0.121 | 149.3175
6 | 1.1527 | 0.00987 | -0.1172 | 116.7882
6.5 | 1.1878 | 0.01106 | -0.1142 | 107.396
7.5 | 1.2894 | 0.01281 | -0.115 | 100.6557
8 | 1.3233 | 0.0138 | -0.1117 | 95.8913
8.5 | 1.3582 | 0.01476 | -0.1087 | 92.019
9 | 1.3917 | 0.01582 | -0.1056 | 87.9709
9.5 | 1.4249 | 0.01693 | -0.1026 | 84.1642
10 | 1.4579 | 0.01808 | -0.0996 | 80.6361
10.5 | 1.4885 | 0.01939 | -0.0965 | 76.7664
11 | 1.5186 | 0.02077 | -0.0935 | 73.1151
11.5 | 1.5453 | 0.0224 | -0.0901 | 68.9866
12 | 1.5715 | 0.02412 | -0.0869 | 65.1534
12.5 | 1.5986 | 0.02583 | -0.0841 | 61.8893
13 | 1.6208 | 0.02796 | -0.0809 | 57.9685
13.5 | 1.6411 | 0.03035 | -0.0777 | 54.0725
14 | 1.6622 | 0.03278 | -0.0749 | 50.7077
14.5 | 1.6817 | 0.03544 | -0.0723 | 47.452
15 | 1.6977 | 0.03853 | -0.0697 | 44.0618
15.5 | 1.71 | 0.04205 | -0.067 | 40.6659
16 | 1.7256 | 0.04542 | -0.065 | 37.9921
16.5 | 1.7352 | 0.04949 | -0.0629 | 35.0616
17 | 1.7425 | 0.05391 | -0.0611 | 32.3224
17.5 | 1.7495 | 0.05854 | -0.0596 | 29.8855
18 | 1.7491 | 0.06412 | -0.0583 | 27.2785
18.5 | 1.7404 | 0.07092 | -0.0573 | 24.5403
19 | 1.7359 | 0.07746 | -0.057 | 22.4103
19.5 | 1.7347 | 0.08368 | -0.0571 | 20.7302
20 | 1.7232 | 0.09153 | -0.0577 | 18.8266

## 61. Re 3M Mach 0.25 (1)
BIGFOIL.COM POLAR EXPORT
NACA64A713
NACA64A713 |  |  |  | Cl Max: | 1.571 | at alpha= | 9 | deg
JavaFoil+Calcfoil stall+Eppler ext transition |  |  |  | L/D Max: | 169.404 | at alpha= | 5 | deg
Re: | 3000000 |  |  | Cd Min: | 0.00569 | at alpha= | -2 | deg
Mach: | 0.25 |  |  | Cl=0 at alpha= | -5.6083 | deg
|  |  |  | @ Cl=0.1, Cd= | 0.0071158
|  |  |  | @ Cl=0.4, Cd= | 0.0067181
|  |  |  | @ Cl=0.6, Cd= | 0.0059208
alpha (deg) | Cl | Cd | Cm | Cl/Cd
-17 | -0.067 | 0.14514 | -0.055 | -0.46
-16.5 | -0.14 | 0.14082 | -0.054 | -0.995
-16 | -0.198 | 0.13597 | -0.054 | -1.455
-15.5 | -0.242 | 0.12913 | -0.053 | -1.873
-15 | -0.28 | 0.12162 | -0.053 | -2.298
-14.5 | -0.312 | 0.11622 | -0.053 | -2.685
-14 | -0.34 | 0.10937 | -0.054 | -3.106
-13.5 | -0.362 | 0.10149 | -0.054 | -3.568
-13 | -0.379 | 0.09275 | -0.056 | -4.089
-12.5 | -0.39 | 0.08734 | -0.058 | -4.469
-12 | -0.395 | 0.08145 | -0.059 | -4.851
-11.5 | -0.394 | 0.07512 | -0.061 | -5.241
-11 | -0.386 | 0.06906 | -0.062 | -5.584
-10.5 | -0.372 | 0.06457 | -0.065 | -5.758
-10 | -0.352 | 0.05963 | -0.068 | -5.905
-9.5 | -0.327 | 0.05545 | -0.071 | -5.892
-9 | -0.298 | 0.04985 | -0.078 | -5.969
-8.5 | -0.321 | 0.00862 | -0.13 | -37.218
-8 | -0.273 | 0.00821 | -0.131 | -33.189
-7.5 | -0.22 | 0.00792 | -0.132 | -27.744
-7 | -0.164 | 0.00768 | -0.133 | -21.362
-6.5 | -0.106 | 0.00749 | -0.133 | -14.189
-6 | -0.047 | 0.00738 | -0.134 | -6.377
-5.5 | 0.013 | 0.00724 | -0.135 | 1.861
-5 | 0.075 | 0.00714 | -0.136 | 10.506
-4.5 | 0.137 | 0.00708 | -0.137 | 19.357
-4 | 0.2 | 0.00702 | -0.137 | 28.416
-3.5 | 0.262 | 0.00702 | -0.138 | 37.336
-3 | 0.325 | 0.00699 | -0.139 | 46.52
-2.5 | 0.388 | 0.00696 | -0.14 | 55.721
-2 | 0.451 | 0.00569 | -0.141 | 79.185
-1.5 | 0.514 | 0.00579 | -0.141 | 88.805
-1 | 0.577 | 0.00588 | -0.142 | 98.09
-0.5 | 0.639 | 0.00599 | -0.143 | 106.679
0 | 0.701 | 0.00612 | -0.144 | 114.585
0.5 | 0.763 | 0.00622 | -0.144 | 122.676
1 | 0.826 | 0.00638 | -0.145 | 129.311
1.5 | 0.888 | 0.00651 | -0.146 | 136.431
2 | 0.95 | 0.00666 | -0.147 | 142.504
2.5 | 1.012 | 0.0068 | -0.147 | 148.875
3 | 1.074 | 0.00696 | -0.148 | 154.306
3.5 | 1.129 | 0.00715 | -0.149 | 158.042
4 | 1.188 | 0.00732 | -0.15 | 162.396
4.5 | 1.245 | 0.0075 | -0.15 | 166.096
5 | 1.301 | 0.00768 | -0.151 | 169.404
5.5 | 1.354 | 0.00817 | -0.152 | 165.704
6 | 1.397 | 0.01037 | -0.151 | 134.692
6.5 | 1.435 | 0.01532 | -0.151 | 93.675
7 | 1.475 | 0.01562 | -0.152 | 94.39
7.5 | 1.509 | 0.0164 | -0.152 | 91.976
8 | 1.537 | 0.0171 | -0.153 | 89.84
8.5 | 1.558 | 0.01798 | -0.153 | 86.625
9 | 1.571 | 0.01887 | -0.153 | 83.253
9.5 | 1.569 | 0.02006 | -0.154 | 78.237
10 | 1.553 | 0.02116 | -0.154 | 73.389
10.5 | 1.524 | 0.02239 | -0.155 | 68.039
11 | 1.479 | 0.02388 | -0.155 | 61.95
11.5 | 1.422 | 0.02521 | -0.155 | 56.418
12 | 1.352 | 0.02744 | -0.155 | 49.251
12.5 | 1.271 | 0.02909 | -0.155 | 43.693
13 | 1.168 | 0.03368 | -0.153 | 34.67
13.5 | 0.921 | 0.09119 | -0.103 | 10.097
14 | 0.816 | 0.10961 | -0.079 | 7.443

## 62. Re 3M Mach 0.25 (2)
BIGFOIL.COM POLAR EXPORT
NACA64A713
NACA64A713 |  |  |  | Cl Max: | 1.6906 | at alpha= | 16 | deg
XFOIL ncrit=9 |  |  |  | L/D Max: | 162.529 | at alpha= | 4 | deg
Re: | 3000000 |  |  | Cd Min: | 0.18392 | at alpha= | -17.5 | deg
Mach: | 0.25 |  |  | Cl=0 at alpha= | -5.7373 | deg
|  |  |  | @ Cl=0.1, Cd= | 0.0066692
|  |  |  | @ Cl=0.4, Cd= | 0.0057734
|  |  |  | @ Cl=0.6, Cd= | 0.0048423
alpha (deg) | Cl | Cd | Cm | Cl/Cd
-17.5 | -0.3388 | 0.18392 | -0.0565 | -1.8421
-16.5 | -0.2995 | 0.16935 | -0.066 | -1.7685
-16 | -0.2869 | 0.16077 | -0.0699 | -1.7845
-15.5 | -0.2761 | 0.15221 | -0.0736 | -1.8139
-15 | -0.2651 | 0.14408 | -0.0772 | -1.84
-14.5 | -0.2579 | 0.13527 | -0.0808 | -1.9066
-14 | -0.2678 | 0.12258 | -0.0859 | -2.1847
-13.5 | -0.237 | 0.12041 | -0.0881 | -1.9683
-13 | -0.694 | 0.03042 | -0.1512 | -22.8139
-12.5 | -0.7006 | 0.023 | -0.1573 | -30.4609
-12 | -0.6595 | 0.0182 | -0.1611 | -36.2363
-11.5 | -0.6034 | 0.01514 | -0.1639 | -39.8547
-11 | -0.5502 | 0.01356 | -0.1637 | -40.5752
-10.5 | -0.4979 | 0.01255 | -0.1626 | -39.6733
-10 | -0.4448 | 0.01155 | -0.1616 | -38.5108
-9.5 | -0.3921 | 0.01057 | -0.1606 | -37.0956
-9 | -0.3394 | 0.01004 | -0.1592 | -33.8048
-8.5 | -0.286 | 0.00952 | -0.1579 | -30.042
-8 | -0.2314 | 0.00913 | -0.1569 | -25.345
-7.5 | -0.182 | 0.00838 | -0.155 | -21.7184
-7 | -0.1291 | 0.00803 | -0.1537 | -16.0772
-6.5 | -0.0759 | 0.00773 | -0.1524 | -9.8189
-6 | -0.0259 | 0.00729 | -0.1506 | -3.5528
-5.5 | 0.0234 | 0.00695 | -0.1486 | 3.3669
-5 | 0.074 | 0.00675 | -0.147 | 10.963
-4.5 | 0.1255 | 0.00659 | -0.1455 | 19.044
-4 | 0.1757 | 0.00637 | -0.1438 | 27.5824
-3 | 0.2776 | 0.00613 | -0.1407 | 45.2855
-2.5 | 0.3283 | 0.00599 | -0.1392 | 54.808
-2 | 0.3783 | 0.00586 | -0.1376 | 64.5563
-1.5 | 0.4259 | 0.00567 | -0.1355 | 75.1146
-1 | 0.4692 | 0.00531 | -0.1326 | 88.3616
-0.5 | 0.5106 | 0.0049 | -0.1293 | 104.2041
0.5 | 0.6035 | 0.00484 | -0.1245 | 124.6901
1 | 0.654 | 0.00489 | -0.123 | 133.7423
1.5 | 0.7052 | 0.00497 | -0.1217 | 141.8913
2 | 0.7568 | 0.00513 | -0.1205 | 147.5244
2.5 | 0.8106 | 0.0053 | -0.1198 | 152.9434
3.5 | 0.9241 | 0.00572 | -0.1199 | 161.5559
4 | 0.9833 | 0.00605 | -0.1206 | 162.5289
4.5 | 1.0442 | 0.00652 | -0.1218 | 160.1534
5 | 1.1051 | 0.00754 | -0.1236 | 146.565
6 | 1.1733 | 0.01042 | -0.1164 | 112.6008
6.5 | 1.2055 | 0.01177 | -0.1125 | 102.4214
7 | 1.2599 | 0.01273 | -0.1134 | 98.9709
7.5 | 1.3035 | 0.01392 | -0.1116 | 93.6422
8 | 1.338 | 0.01506 | -0.108 | 88.8446
8.5 | 1.3717 | 0.01629 | -0.1044 | 84.205
9 | 1.4047 | 0.0176 | -0.1009 | 79.8125
9.5 | 1.4388 | 0.0189 | -0.0976 | 76.127
10 | 1.4687 | 0.02049 | -0.0938 | 71.6789
10.5 | 1.5005 | 0.02204 | -0.0905 | 68.0808
11 | 1.5262 | 0.02401 | -0.0866 | 63.5652
11.5 | 1.5536 | 0.02599 | -0.0831 | 59.7768
12 | 1.5784 | 0.02824 | -0.0795 | 55.8924
12.5 | 1.5991 | 0.03092 | -0.0759 | 51.7173
13 | 1.6201 | 0.03373 | -0.0726 | 48.0314
13.5 | 1.6408 | 0.0367 | -0.0695 | 44.7084
14 | 1.6541 | 0.04043 | -0.0663 | 40.9127
14.5 | 1.6643 | 0.0446 | -0.0632 | 37.3161
15 | 1.6771 | 0.04874 | -0.0607 | 34.4091
15.5 | 1.6845 | 0.05353 | -0.0584 | 31.4683
16 | 1.6906 | 0.05865 | -0.0565 | 28.8252
16.5 | 1.6888 | 0.06483 | -0.0548 | 26.0497
17 | 1.6755 | 0.07259 | -0.0537 | 23.0817
17.5 | 1.6669 | 0.08013 | -0.0534 | 20.8024
18 | 1.6469 | 0.08941 | -0.0539 | 18.4196
18.5 | 1.627 | 0.0991 | -0.0554 | 16.4178
19 | 1.5993 | 0.11025 | -0.0582 | 14.5061
19.5 | 1.5737 | 0.12164 | -0.062 | 12.9374
20 | 1.5374 | 0.13521 | -0.0679 | 11.3705

## 63. Re 3M Mach 0.50 (1)
BIGFOIL.COM POLAR EXPORT
NACA64A713
NACA64A713 |  |  |  | Cl Max: | 1.537 | at alpha= | 6.5 | deg
JavaFoil+Calcfoil stall+Eppler ext transition |  |  |  | L/D Max: | 165.261 | at alpha= | 3.5 | deg
Re: | 3000000 |  |  | Cd Min: | 0.00604 | at alpha= | -2 | deg
Mach: | 0.5 |  |  | Cl=0 at alpha= | -5.6154 | deg
|  |  |  | @ Cl=0.1, Cd= | 0.0075755
|  |  |  | @ Cl=0.4, Cd= | 0.0073547
|  |  |  | @ Cl=0.6, Cd= | 0.0062164
alpha (deg) | Cl | Cd | Cm | Cl/Cd
-20 | -0.801 | 0.1701 | -0.07 | -4.706
-19.5 | -0.773 | 0.16305 | -0.069 | -4.738
-19 | -0.745 | 0.15525 | -0.069 | -4.798
-18.5 | -0.718 | 0.15127 | -0.069 | -4.743
-18 | -0.69 | 0.14698 | -0.07 | -4.696
-17.5 | -0.663 | 0.14469 | -0.07 | -4.581
-17 | -0.634 | 0.15945 | -0.067 | -3.976
-16.5 | -0.607 | 0.13618 | -0.068 | -4.454
-16 | -0.579 | 0.12735 | -0.068 | -4.546
-15.5 | -0.551 | 0.12477 | -0.068 | -4.419
-15 | -0.524 | 0.11723 | -0.069 | -4.469
-14.5 | -0.496 | 0.11685 | -0.069 | -4.247
-14 | -0.468 | 0.11229 | -0.069 | -4.17
-13.5 | -0.44 | 0.10778 | -0.066 | -4.081
-13 | -0.412 | 0.10143 | -0.067 | -4.063
-12.5 | -0.384 | 0.09834 | -0.067 | -3.909
-12 | -0.357 | 0.09356 | -0.067 | -3.812
-11.5 | -0.329 | 0.09278 | -0.068 | -3.545
-11 | -0.301 | 0.08501 | -0.065 | -3.536
-10.5 | -0.273 | 0.07438 | -0.066 | -3.668
-10 | -0.245 | 0.067 | -0.067 | -3.658
-9.5 | -0.217 | 0.0617 | -0.068 | -3.521
-9 | -0.189 | 0.05736 | -0.069 | -3.303
-8.5 | -0.161 | 0.05791 | -0.067 | -2.786
-8 | -0.133 | 0.05785 | -0.064 | -2.303
-7.5 | -0.15 | 0.05146 | -0.064 | -2.917
-7 | -0.131 | 0.04572 | -0.072 | -2.857
-6.5 | -0.09 | 0.03935 | -0.089 | -2.298
-6 | -0.05 | 0.00801 | -0.15 | -6.305
-5.5 | 0.015 | 0.00776 | -0.151 | 1.895
-5 | 0.083 | 0.00761 | -0.152 | 10.844
-4.5 | 0.152 | 0.00747 | -0.153 | 20.337
-4 | 0.222 | 0.0074 | -0.154 | 29.959
-3.5 | 0.292 | 0.00742 | -0.154 | 39.388
-3 | 0.363 | 0.00736 | -0.155 | 49.282
-2.5 | 0.433 | 0.00735 | -0.156 | 58.944
-2 | 0.504 | 0.00604 | -0.157 | 83.332
-1.5 | 0.575 | 0.00617 | -0.158 | 93.132
-1 | 0.645 | 0.0063 | -0.159 | 102.366
-0.5 | 0.714 | 0.00643 | -0.16 | 111.075
0 | 0.784 | 0.0066 | -0.161 | 118.798
0.5 | 0.854 | 0.00678 | -0.161 | 125.844
1 | 0.923 | 0.00699 | -0.162 | 132.13
1.5 | 0.993 | 0.0072 | -0.163 | 137.891
2 | 1.062 | 0.00741 | -0.164 | 143.331
2.5 | 1.131 | 0.00763 | -0.165 | 148.286
3 | 1.2 | 0.0079 | -0.166 | 151.89
3.5 | 1.257 | 0.00761 | -0.166 | 165.261
4 | 1.319 | 0.00823 | -0.167 | 160.237
4.5 | 1.376 | 0.00848 | -0.167 | 162.294
5 | 1.43 | 0.00897 | -0.167 | 159.432
5.5 | 1.469 | 0.01531 | -0.167 | 95.948
6 | 1.509 | 0.0177 | -0.167 | 85.254
6.5 | 1.537 | 0.01885 | -0.168 | 81.564
7 | 1.535 | 0.02015 | -0.168 | 76.168
7.5 | 1.482 | 0.02193 | -0.169 | 67.584
8 | 1.248 | 0.0243 | -0.169 | 51.354
8.5 | 0.94 | 0.02536 | -0.169 | 37.048
9 | 0.969 | 0.0275 | -0.169 | 35.237
9.5 | 0.828 | 0.07509 | -0.074 | 11.022
10 | 0.857 | 0.07016 | -0.084 | 12.209
10.5 | 0.881 | 0.08156 | -0.079 | 10.807
11 | 0.908 | 0.08803 | -0.082 | 10.321
11.5 | 0.935 | 0.0927 | -0.083 | 10.083

## 64. Re 3M Mach 0.50 (2)
BIGFOIL.COM POLAR EXPORT
NACA64A713
NACA64A713 |  |  |  | Cl Max: | 1.5087 | at alpha= | 10.5 | deg
XFOIL ncrit=9 |  |  |  | L/D Max: | 157.437 | at alpha= | 4 | deg
Re: | 3000000 |  |  | Cd Min: | 0.23667 | at alpha= | -20 | deg
Mach: | 0.5 |  |  | Cl=0 at alpha= | -5.6718 | deg
|  |  |  | @ Cl=0.1, Cd= | 0.0075509
|  |  |  | @ Cl=0.4, Cd= | 0.0062675
|  |  |  | @ Cl=0.6, Cd= | 0.0053875
alpha (deg) | Cl | Cd | Cm | Cl/Cd
-20 | -0.4481 | 0.23667 | -0.0378 | -1.8934
-19.5 | -0.4155 | 0.22707 | -0.0464 | -1.8298
-19 | -0.384 | 0.21809 | -0.0544 | -1.7607
-18.5 | -0.3588 | 0.20976 | -0.0602 | -1.7105
-18 | -0.3365 | 0.2023 | -0.0651 | -1.6634
-17.5 | -0.3162 | 0.1938 | -0.0695 | -1.6316
-17 | -0.2944 | 0.18624 | -0.0741 | -1.5808
-16.5 | -0.2722 | 0.17939 | -0.0783 | -1.5174
-16 | -0.2552 | 0.1704 | -0.0826 | -1.4977
-15.5 | -0.2333 | 0.16361 | -0.0868 | -1.426
-15 | -0.2144 | 0.15615 | -0.0906 | -1.373
-14 | -0.1814 | 0.1401 | -0.0984 | -1.2948
-13.5 | -0.1616 | 0.1337 | -0.1021 | -1.2087
-13 | -0.1502 | 0.12512 | -0.1059 | -1.2004
-12.5 | -0.1331 | 0.11817 | -0.1096 | -1.1263
-12 | -0.1177 | 0.11102 | -0.1133 | -1.0602
-11.5 | -0.1094 | 0.1026 | -0.1173 | -1.0663
-11 | -0.0997 | 0.09461 | -0.1213 | -1.0538
-10.5 | -0.0915 | 0.08672 | -0.126 | -1.0551
-10 | -0.0804 | 0.07971 | -0.13 | -1.0087
-9.5 | -0.0751 | 0.07172 | -0.135 | -1.0471
-9 | -0.0843 | 0.0615 | -0.1423 | -1.3707
-8.5 | -0.1019 | 0.04997 | -0.1522 | -2.0392
-8 | -0.1072 | 0.0364 | -0.1715 | -2.9451
-7.5 | -0.0953 | 0.02535 | -0.1869 | -3.7594
-7 | -0.1008 | 0.01594 | -0.1863 | -6.3237
-6.5 | -0.0824 | 0.01102 | -0.1801 | -7.4773
-6 | -0.0338 | 0.00958 | -0.1754 | -3.5282
-5.5 | 0.0177 | 0.00865 | -0.171 | 2.0462
-5 | 0.0678 | 0.0078 | -0.1665 | 8.6923
-4.5 | 0.1221 | 0.00738 | -0.1628 | 16.5447
-4 | 0.1773 | 0.00706 | -0.1596 | 25.1133
-3.5 | 0.2318 | 0.00677 | -0.1564 | 34.2393
-3 | 0.2851 | 0.00656 | -0.1531 | 43.4604
-2.5 | 0.3391 | 0.00644 | -0.15 | 52.6553
-2 | 0.3881 | 0.0063 | -0.1461 | 61.6032
-1.5 | 0.4357 | 0.00617 | -0.1419 | 70.6159
-1 | 0.4832 | 0.00601 | -0.1379 | 80.3993
-0.5 | 0.5272 | 0.00571 | -0.1334 | 92.3292
0 | 0.5747 | 0.00537 | -0.1298 | 107.0205
0.5 | 0.6327 | 0.00541 | -0.1282 | 116.9501
1 | 0.6949 | 0.00551 | -0.1276 | 126.1162
1.5 | 0.761 | 0.00565 | -0.1277 | 134.6903
2 | 0.8271 | 0.00585 | -0.1279 | 141.3846
2.5 | 0.8954 | 0.00609 | -0.1285 | 147.0279
3.5 | 1.0407 | 0.00665 | -0.1313 | 156.4962
4 | 1.1178 | 0.0071 | -0.1336 | 157.4366
4.5 | 1.1835 | 0.00769 | -0.1334 | 153.9012
5 | 1.22 | 0.00915 | -0.1282 | 133.3333
5.5 | 1.2343 | 0.01146 | -0.1198 | 107.7051
6 | 1.2537 | 0.01375 | -0.1125 | 91.1782
6.5 | 1.2718 | 0.01628 | -0.1055 | 78.1204
7 | 1.3036 | 0.01839 | -0.1006 | 70.8864
8 | 1.3899 | 0.02303 | -0.095 | 60.3517
8.5 | 1.4209 | 0.0256 | -0.09 | 55.5039
9 | 1.4503 | 0.02848 | -0.085 | 50.9235
9.5 | 1.4774 | 0.0317 | -0.0801 | 46.6057
10 | 1.4978 | 0.03561 | -0.075 | 42.0612
10.5 | 1.5087 | 0.04046 | -0.0697 | 37.2887
11 | 1.5062 | 0.04661 | -0.0645 | 32.315
11.5 | 1.4899 | 0.05422 | -0.0596 | 27.4788
12 | 1.4704 | 0.06251 | -0.0558 | 23.5226
12.5 | 1.4424 | 0.07212 | -0.0532 | 20
13 | 1.4103 | 0.08302 | -0.0529 | 16.9875
13.5 | 1.3759 | 0.09513 | -0.0547 | 14.4634
14 | 1.3408 | 0.10821 | -0.0588 | 12.3907
14.5 | 1.3067 | 0.12229 | -0.065 | 10.6853
15 | 1.2736 | 0.13715 | -0.0729 | 9.2862
15.5 | 1.2459 | 0.15238 | -0.082 | 8.1763

## 65. Re 4M Mach 0.00 (1)
BIGFOIL.COM POLAR EXPORT
NACA64A713
NACA64A713 |  |  |  | Cl Max: | 1.591 | at alpha= | 10 | deg
JavaFoil+Calcfoil stall+Eppler ext transition |  |  |  | L/D Max: | 173.046 | at alpha= | 4.5 | deg
Re: | 4000000 |  |  | Cd Min: | 0.00547 | at alpha= | -2 | deg
Mach: | 0 |  |  | Cl=0 at alpha= | -5.6102 | deg
|  |  |  | @ Cl=0.1, Cd= | 0.006831
|  |  |  | @ Cl=0.4, Cd= | 0.006184
|  |  |  | @ Cl=0.6, Cd= | 0.0056888
alpha (deg) | Cl | Cd | Cm | Cl/Cd
-20 | -0.408 | 0.18218 | -0.05 | -2.242
-19.5 | -0.421 | 0.17443 | -0.051 | -2.413
-19 | -0.433 | 0.16552 | -0.051 | -2.618
-18.5 | -0.445 | 0.15734 | -0.052 | -2.829
-18 | -0.456 | 0.15011 | -0.052 | -3.04
-17.5 | -0.467 | 0.14208 | -0.053 | -3.287
-17 | -0.477 | 0.13364 | -0.054 | -3.566
-16.5 | -0.485 | 0.12699 | -0.054 | -3.818
-16 | -0.492 | 0.11908 | -0.055 | -4.13
-15.5 | -0.497 | 0.11378 | -0.056 | -4.366
-15 | -0.5 | 0.10676 | -0.056 | -4.681
-14.5 | -0.5 | 0.10072 | -0.057 | -4.969
-14 | -0.499 | 0.09323 | -0.06 | -5.356
-13.5 | -0.494 | 0.0884 | -0.061 | -5.592
-13 | -0.487 | 0.08247 | -0.062 | -5.899
-12.5 | -0.475 | 0.07821 | -0.063 | -6.076
-12 | -0.461 | 0.07237 | -0.066 | -6.371
-11.5 | -0.444 | 0.06708 | -0.069 | -6.612
-11 | -0.422 | 0.06236 | -0.071 | -6.77
-10.5 | -0.419 | 0.03756 | -0.097 | -11.162
-10 | -0.408 | 0.02207 | -0.109 | -18.48
-9.5 | -0.411 | 0.00878 | -0.124 | -46.792
-9 | -0.367 | 0.00817 | -0.125 | -44.872
-8.5 | -0.32 | 0.00787 | -0.126 | -40.583
-8 | -0.269 | 0.00763 | -0.127 | -35.283
-7.5 | -0.216 | 0.00741 | -0.128 | -29.127
-7 | -0.161 | 0.00728 | -0.128 | -22.054
-6.5 | -0.104 | 0.00711 | -0.129 | -14.591
-6 | -0.046 | 0.00703 | -0.13 | -6.517
-5.5 | 0.013 | 0.00692 | -0.131 | 1.893
-5 | 0.073 | 0.00684 | -0.131 | 10.645
-4.5 | 0.133 | 0.00682 | -0.132 | 19.503
-4 | 0.193 | 0.00677 | -0.133 | 28.586
-3.5 | 0.254 | 0.00674 | -0.134 | 37.674
-3 | 0.315 | 0.00673 | -0.135 | 46.771
-2.5 | 0.376 | 0.00666 | -0.135 | 56.41
-2 | 0.436 | 0.00547 | -0.136 | 79.867
-1.5 | 0.498 | 0.00555 | -0.137 | 89.669
-1 | 0.558 | 0.00562 | -0.138 | 99.279
-0.5 | 0.619 | 0.00572 | -0.138 | 108.089
0 | 0.679 | 0.00583 | -0.139 | 116.514
0.5 | 0.739 | 0.00594 | -0.14 | 124.552
1 | 0.799 | 0.00607 | -0.141 | 131.799
1.5 | 0.86 | 0.00616 | -0.141 | 139.477
2 | 0.92 | 0.00626 | -0.142 | 146.979
2.5 | 0.98 | 0.0064 | -0.143 | 153.152
3 | 1.039 | 0.00652 | -0.143 | 159.441
3.5 | 1.094 | 0.00667 | -0.144 | 164.007
4 | 1.151 | 0.0068 | -0.145 | 169.2
4.5 | 1.207 | 0.00698 | -0.145 | 173.046
5 | 1.262 | 0.00732 | -0.146 | 172.292
5.5 | 1.315 | 0.00904 | -0.147 | 145.38
6 | 1.361 | 0.01077 | -0.147 | 126.312
6.5 | 1.402 | 0.01309 | -0.147 | 107.107
7 | 1.443 | 0.01402 | -0.147 | 102.947
7.5 | 1.481 | 0.01461 | -0.148 | 101.412
8 | 1.515 | 0.0152 | -0.148 | 99.703
8.5 | 1.545 | 0.01588 | -0.149 | 97.272
9 | 1.569 | 0.01662 | -0.149 | 94.44
9.5 | 1.585 | 0.01732 | -0.149 | 91.503
10 | 1.591 | 0.0182 | -0.15 | 87.432
10.5 | 1.591 | 0.0191 | -0.15 | 83.286
11 | 1.582 | 0.02023 | -0.151 | 78.208
11.5 | 1.567 | 0.0211 | -0.151 | 74.267
12 | 1.545 | 0.02202 | -0.151 | 70.152
12.5 | 1.514 | 0.02341 | -0.151 | 64.676
13 | 1.479 | 0.02465 | -0.151 | 60.008
13.5 | 1.439 | 0.02624 | -0.152 | 54.838
14 | 1.394 | 0.02818 | -0.152 | 49.476
14.5 | 1.348 | 0.0297 | -0.152 | 45.373
15 | 1.296 | 0.03195 | -0.152 | 40.575

## 66. Re 4M Mach 0.00 (2)
BIGFOIL.COM POLAR EXPORT
NACA64A713
NACA64A713 |  |  |  | Cl Max: | 1.8064 | at alpha= | 19.5 | deg
XFOIL ncrit=9 |  |  |  | L/D Max: | 168.486 | at alpha= | 4 | deg
Re: | 4000000 |  |  | Cd Min: | 0.07851 | at alpha= | 20 | deg
Mach: | 0 |  |  | Cl=0 at alpha= | -5.7178 | deg
|  |  |  | @ Cl=0.1, Cd= | 0.0061015
|  |  |  | @ Cl=0.4, Cd= | 0.0054103
|  |  |  | @ Cl=0.6, Cd= | 0.00452
alpha (deg) | Cl | Cd | Cm | Cl/Cd
-18 | -1.082 | 0.03949 | -0.1265 | -27.3993
-17.5 | -1.0876 | 0.03264 | -0.1321 | -33.3211
-17 | -1.0932 | 0.02641 | -0.137 | -41.3934
-16.5 | -1.0769 | 0.02298 | -0.1399 | -46.8625
-16 | -1.0558 | 0.02083 | -0.1387 | -50.6865
-15.5 | -1.0168 | 0.01928 | -0.1389 | -52.7386
-14.5 | -0.934 | 0.01574 | -0.1394 | -59.3393
-14 | -0.8851 | 0.01457 | -0.14 | -60.7481
-13.5 | -0.8306 | 0.0137 | -0.1412 | -60.6277
-13 | -0.7669 | 0.01294 | -0.1443 | -59.2658
-12.5 | -0.7051 | 0.01218 | -0.1468 | -57.89
-12 | -0.6539 | 0.01116 | -0.1471 | -58.5932
-11.5 | -0.6002 | 0.01056 | -0.1476 | -56.8371
-11 | -0.5457 | 0.01004 | -0.1481 | -54.3526
-10.5 | -0.4897 | 0.00961 | -0.1488 | -50.9573
-10 | -0.4404 | 0.00901 | -0.1481 | -48.879
-9.5 | -0.3891 | 0.00855 | -0.1477 | -45.5088
-9 | -0.3362 | 0.00827 | -0.1475 | -40.653
-8.5 | -0.2833 | 0.00797 | -0.1472 | -35.5458
-8 | -0.2321 | 0.00757 | -0.1466 | -30.6605
-7.5 | -0.1817 | 0.00723 | -0.1458 | -25.1314
-7 | -0.1295 | 0.00697 | -0.1452 | -18.5796
-6.5 | -0.0778 | 0.00679 | -0.1446 | -11.458
-6 | -0.0267 | 0.00666 | -0.1437 | -4.009
-5.5 | 0.0206 | 0.00632 | -0.1421 | 3.2595
-5 | 0.071 | 0.00617 | -0.1411 | 11.5073
-4.5 | 0.1218 | 0.00605 | -0.1402 | 20.1322
-4 | 0.1723 | 0.00595 | -0.1391 | 28.958
-3.5 | 0.2224 | 0.00581 | -0.138 | 38.2788
-3 | 0.2729 | 0.00572 | -0.137 | 47.7098
-2.5 | 0.3225 | 0.0056 | -0.1358 | 57.5893
-2 | 0.3716 | 0.0055 | -0.1345 | 67.5636
-1.5 | 0.4191 | 0.00535 | -0.1328 | 78.3364
-1 | 0.4637 | 0.00509 | -0.1306 | 91.1002
-0.5 | 0.5067 | 0.00474 | -0.1281 | 106.8987
0 | 0.5525 | 0.00452 | -0.1262 | 122.2345
0.5 | 0.6017 | 0.00452 | -0.1249 | 133.1195
1 | 0.65 | 0.00459 | -0.1234 | 141.6122
1.5 | 0.6954 | 0.00467 | -0.1213 | 148.9079
2 | 0.7448 | 0.00476 | -0.1201 | 156.4706
2.5 | 0.7939 | 0.00495 | -0.1189 | 160.3838
3 | 0.8466 | 0.00512 | -0.1185 | 165.3516
3.5 | 0.9002 | 0.00538 | -0.1185 | 167.3234
4 | 0.957 | 0.00568 | -0.1193 | 168.4859
4.5 | 1.0131 | 0.00641 | -0.1203 | 158.0499
5 | 1.0728 | 0.00768 | -0.1227 | 139.6875
5.5 | 1.1129 | 0.00887 | -0.1207 | 125.4679
6 | 1.1535 | 0.00978 | -0.1185 | 117.9448
6.5 | 1.1909 | 0.01076 | -0.1159 | 110.6784
7 | 1.2311 | 0.01156 | -0.1137 | 106.4965
7.5 | 1.2864 | 0.012 | -0.115 | 107.2
8 | 1.3353 | 0.01293 | -0.115 | 103.2715
8.5 | 1.3712 | 0.01377 | -0.1122 | 99.5788
9 | 1.4061 | 0.01469 | -0.1093 | 95.7182
9.5 | 1.4418 | 0.01558 | -0.1066 | 92.5417
10 | 1.4752 | 0.01662 | -0.1038 | 88.7605
10.5 | 1.508 | 0.0177 | -0.1009 | 85.1977
11 | 1.5371 | 0.01904 | -0.0977 | 80.73
11.5 | 1.5678 | 0.0203 | -0.0949 | 77.2315
12 | 1.5966 | 0.02173 | -0.0919 | 73.4745
12.5 | 1.623 | 0.02333 | -0.0889 | 69.5671
13 | 1.6452 | 0.02529 | -0.0854 | 65.0534
13.5 | 1.6716 | 0.02701 | -0.0828 | 61.8882
14 | 1.6936 | 0.02915 | -0.0799 | 58.0995
14.5 | 1.7113 | 0.03171 | -0.0768 | 53.9672
15 | 1.7301 | 0.0343 | -0.0741 | 50.4402
15.5 | 1.7488 | 0.03702 | -0.0717 | 47.2393
16 | 1.7642 | 0.0401 | -0.0693 | 43.995
16.5 | 1.7755 | 0.0437 | -0.0669 | 40.6293
17 | 1.78 | 0.04811 | -0.0645 | 36.9985
17.5 | 1.793 | 0.05178 | -0.0629 | 34.6273
18 | 1.7977 | 0.05647 | -0.0613 | 31.8346
18.5 | 1.8036 | 0.06116 | -0.06 | 29.4899
19 | 1.8049 | 0.06648 | -0.0591 | 27.1495
19.5 | 1.8064 | 0.07195 | -0.0585 | 25.1063
20 | 1.8004 | 0.07851 | -0.0582 | 22.9321

## 67. Re 4M Mach 0.10 (1)
BIGFOIL.COM POLAR EXPORT
NACA64A713
NACA64A713 |  |  |  | Cl Max: | 1.589 | at alpha= | 10 | deg
JavaFoil+Calcfoil stall+Eppler ext transition |  |  |  | L/D Max: | 173.233 | at alpha= | 4.5 | deg
Re: | 4000000 |  |  | Cd Min: | 0.00549 | at alpha= | -2 | deg
Mach: | 0.1 |  |  | Cl=0 at alpha= | -5.6102 | deg
|  |  |  | @ Cl=0.1, Cd= | 0.0068567
|  |  |  | @ Cl=0.4, Cd= | 0.0062444
|  |  |  | @ Cl=0.6, Cd= | 0.0057075
alpha (deg) | Cl | Cd | Cm | Cl/Cd
-19 | -0.39 | 0.16979 | -0.051 | -2.295
-18.5 | -0.404 | 0.16136 | -0.051 | -2.503
-18 | -0.418 | 0.15072 | -0.052 | -2.771
-17.5 | -0.431 | 0.14484 | -0.052 | -2.975
-17 | -0.443 | 0.1357 | -0.053 | -3.266
-16.5 | -0.454 | 0.1299 | -0.054 | -3.498
-16 | -0.464 | 0.12175 | -0.055 | -3.813
-15.5 | -0.472 | 0.1151 | -0.055 | -4.103
-15 | -0.478 | 0.1086 | -0.056 | -4.404
-14.5 | -0.482 | 0.10255 | -0.057 | -4.698
-14 | -0.483 | 0.09424 | -0.059 | -5.126
-13.5 | -0.481 | 0.08916 | -0.06 | -5.392
-13 | -0.476 | 0.0837 | -0.062 | -5.682
-12.5 | -0.466 | 0.07929 | -0.062 | -5.883
-12 | -0.454 | 0.0732 | -0.064 | -6.203
-11.5 | -0.438 | 0.06799 | -0.067 | -6.444
-11 | -0.418 | 0.06367 | -0.07 | -6.566
-10.5 | -0.401 | 0.05194 | -0.083 | -7.721
-10 | -0.373 | 0.04855 | -0.085 | -7.679
-9.5 | -0.39 | 0.01218 | -0.118 | -32.039
-9 | -0.367 | 0.00823 | -0.126 | -44.576
-8.5 | -0.32 | 0.00793 | -0.127 | -40.362
-8 | -0.27 | 0.00765 | -0.127 | -35.298
-7.5 | -0.216 | 0.00747 | -0.128 | -28.98
-7 | -0.161 | 0.00729 | -0.129 | -22.099
-6.5 | -0.104 | 0.00716 | -0.13 | -14.562
-6 | -0.046 | 0.00705 | -0.131 | -6.532
-5.5 | 0.013 | 0.00693 | -0.131 | 1.899
-5 | 0.073 | 0.00687 | -0.132 | 10.638
-4.5 | 0.134 | 0.00684 | -0.133 | 19.548
-4 | 0.194 | 0.00678 | -0.134 | 28.661
-3.5 | 0.255 | 0.00677 | -0.134 | 37.717
-3 | 0.316 | 0.00674 | -0.135 | 46.982
-2.5 | 0.378 | 0.00667 | -0.136 | 56.576
-2 | 0.439 | 0.00549 | -0.137 | 79.908
-1.5 | 0.5 | 0.00556 | -0.138 | 89.97
-1 | 0.561 | 0.00565 | -0.138 | 99.281
-0.5 | 0.622 | 0.00574 | -0.139 | 108.312
0 | 0.682 | 0.00584 | -0.14 | 116.895
0.5 | 0.743 | 0.00595 | -0.141 | 124.938
1 | 0.803 | 0.00608 | -0.141 | 132.202
1.5 | 0.864 | 0.00618 | -0.142 | 139.696
2 | 0.924 | 0.0063 | -0.143 | 146.654
2.5 | 0.985 | 0.00641 | -0.143 | 153.534
3 | 1.045 | 0.00657 | -0.144 | 159.02
3.5 | 1.099 | 0.00669 | -0.145 | 164.291
4 | 1.157 | 0.00684 | -0.146 | 169.048
4.5 | 1.213 | 0.007 | -0.146 | 173.233
5 | 1.268 | 0.00736 | -0.147 | 172.232
5.5 | 1.321 | 0.00913 | -0.148 | 144.637
6 | 1.366 | 0.01088 | -0.148 | 125.551
6.5 | 1.407 | 0.0134 | -0.147 | 104.99
7 | 1.449 | 0.01415 | -0.148 | 102.374
7.5 | 1.486 | 0.01478 | -0.148 | 100.53
8 | 1.519 | 0.01535 | -0.149 | 99.004
8.5 | 1.548 | 0.01605 | -0.149 | 96.441
9 | 1.571 | 0.01687 | -0.15 | 93.147
9.5 | 1.585 | 0.01753 | -0.15 | 90.409
10 | 1.589 | 0.01848 | -0.151 | 85.985
10.5 | 1.585 | 0.01946 | -0.151 | 81.435
11 | 1.572 | 0.02046 | -0.151 | 76.847
11.5 | 1.553 | 0.02159 | -0.152 | 71.919
12 | 1.525 | 0.0227 | -0.152 | 67.205
12.5 | 1.489 | 0.02387 | -0.152 | 62.382
13 | 1.449 | 0.02531 | -0.152 | 57.222
13.5 | 1.402 | 0.02717 | -0.152 | 51.588
14 | 1.352 | 0.02877 | -0.152 | 46.987
14.5 | 1.297 | 0.03087 | -0.152 | 42.025
15 | 1.239 | 0.03346 | -0.152 | 37.041

## 68. Re 4M Mach 0.10 (2)
BIGFOIL.COM POLAR EXPORT
NACA64A713
NACA64A713 |  |  |  | Cl Max: | 1.7936 | at alpha= | 18.5 | deg
XFOIL ncrit=9 |  |  |  | L/D Max: | 168.581 | at alpha= | 4 | deg
Re: | 4000000 |  |  | Cd Min: | 0.0837 | at alpha= | 20 | deg
Mach: | 0.1 |  |  | Cl=0 at alpha= | -5.709 | deg
|  |  |  | @ Cl=0.1, Cd= | 0.0061265
|  |  |  | @ Cl=0.4, Cd= | 0.0054346
|  |  |  | @ Cl=0.6, Cd= | 0.0045307
alpha (deg) | Cl | Cd | Cm | Cl/Cd
-17 | -1.0456 | 0.0336 | -0.1346 | -31.119
-16.5 | -1.0439 | 0.02794 | -0.1392 | -37.3622
-16 | -1.0391 | 0.02321 | -0.1431 | -44.7695
-15.5 | -1.0152 | 0.02114 | -0.1419 | -48.0227
-15 | -0.9738 | 0.01958 | -0.1421 | -49.7344
-14.5 | -0.9379 | 0.01704 | -0.1421 | -55.0411
-14 | -0.8922 | 0.01542 | -0.1424 | -57.8599
-13.5 | -0.8389 | 0.01436 | -0.1433 | -58.4192
-13 | -0.7769 | 0.01341 | -0.1458 | -57.9344
-12.5 | -0.7131 | 0.01253 | -0.1486 | -56.9114
-12 | -0.6599 | 0.01162 | -0.149 | -56.79
-11.5 | -0.6061 | 0.01081 | -0.1493 | -56.0685
-11 | -0.5509 | 0.01024 | -0.1498 | -53.7988
-10.5 | -0.4945 | 0.00975 | -0.1504 | -50.7179
-10 | -0.443 | 0.00929 | -0.1498 | -47.6857
-9.5 | -0.3926 | 0.00866 | -0.1491 | -45.3349
-9 | -0.3392 | 0.00835 | -0.1488 | -40.6228
-8.5 | -0.286 | 0.00803 | -0.1484 | -35.6164
-8 | -0.233 | 0.00774 | -0.148 | -30.1034
-7.5 | -0.1834 | 0.00728 | -0.1468 | -25.1923
-7 | -0.131 | 0.00701 | -0.1462 | -18.6876
-6.5 | -0.079 | 0.00682 | -0.1455 | -11.5836
-6 | -0.0277 | 0.00669 | -0.1445 | -4.1405
-5.5 | 0.0199 | 0.00636 | -0.1428 | 3.1289
-5 | 0.0705 | 0.00619 | -0.1418 | 11.3893
-4.5 | 0.1216 | 0.00608 | -0.1408 | 20
-4 | 0.1724 | 0.00598 | -0.1398 | 28.8294
-3.5 | 0.2228 | 0.00583 | -0.1386 | 38.2161
-3 | 0.2736 | 0.00573 | -0.1376 | 47.7487
-2.5 | 0.3235 | 0.00562 | -0.1364 | 57.5623
-2 | 0.3728 | 0.00552 | -0.135 | 67.5362
-1.5 | 0.4206 | 0.00537 | -0.1334 | 78.324
-1 | 0.4654 | 0.00511 | -0.1311 | 91.0763
-0.5 | 0.5082 | 0.00478 | -0.1285 | 106.318
0 | 0.5539 | 0.00454 | -0.1265 | 122.0044
0.5 | 0.6035 | 0.00453 | -0.1252 | 133.223
1 | 0.651 | 0.0046 | -0.1234 | 141.5217
1.5 | 0.6967 | 0.00469 | -0.1213 | 148.5501
2 | 0.747 | 0.00478 | -0.1202 | 156.2762
2.5 | 0.7972 | 0.00496 | -0.1192 | 160.7258
3 | 0.8506 | 0.00514 | -0.1189 | 165.4864
3.5 | 0.9049 | 0.0054 | -0.1189 | 167.5741
4 | 0.9626 | 0.00571 | -0.1198 | 168.5814
4.5 | 1.0194 | 0.00646 | -0.121 | 157.8019
5 | 1.0782 | 0.00774 | -0.1231 | 139.3023
5.5 | 1.1174 | 0.00893 | -0.1207 | 125.1288
6.5 | 1.1945 | 0.01087 | -0.1156 | 109.8896
7 | 1.2344 | 0.0117 | -0.1133 | 105.5043
7.5 | 1.2877 | 0.01219 | -0.114 | 105.6358
8 | 1.3386 | 0.01311 | -0.1144 | 102.1053
8.5 | 1.3746 | 0.01398 | -0.1114 | 98.3262
9 | 1.4095 | 0.01493 | -0.1085 | 94.4072
9.5 | 1.4445 | 0.0159 | -0.1056 | 90.8491
10 | 1.4781 | 0.01696 | -0.1027 | 87.1521
10.5 | 1.5106 | 0.01812 | -0.0997 | 83.3664
11 | 1.54 | 0.01949 | -0.0965 | 79.0149
11.5 | 1.571 | 0.0208 | -0.0936 | 75.5288
12 | 1.5989 | 0.02233 | -0.0905 | 71.6032
12.5 | 1.624 | 0.0241 | -0.0872 | 67.3859
13 | 1.6475 | 0.02605 | -0.0839 | 63.2438
13.5 | 1.6728 | 0.02795 | -0.0811 | 59.8497
14 | 1.694 | 0.03026 | -0.078 | 55.9815
14.5 | 1.7105 | 0.03303 | -0.0748 | 51.7863
15 | 1.7302 | 0.03569 | -0.0723 | 48.4786
15.5 | 1.7468 | 0.03872 | -0.0697 | 45.1136
16 | 1.7604 | 0.0421 | -0.0673 | 41.8147
16.5 | 1.7696 | 0.04607 | -0.0649 | 38.4111
17 | 1.7759 | 0.05044 | -0.0626 | 35.2082
17.5 | 1.7879 | 0.05439 | -0.0611 | 32.8719
18 | 1.7904 | 0.05951 | -0.0596 | 30.0857
18.5 | 1.7936 | 0.06465 | -0.0584 | 27.7432
19 | 1.7932 | 0.0704 | -0.0576 | 25.4716
19.5 | 1.7905 | 0.07663 | -0.0572 | 23.3655
20 | 1.7818 | 0.0837 | -0.0572 | 21.2879

## 69. Re 4M Mach 0.25 (1)
BIGFOIL.COM POLAR EXPORT
NACA64A713
NACA64A713 |  |  |  | Cl Max: | 1.572 | at alpha= | 9 | deg
JavaFoil+Calcfoil stall+Eppler ext transition |  |  |  | L/D Max: | 172.058 | at alpha= | 4.5 | deg
Re: | 4000000 |  |  | Cd Min: | 0.00556 | at alpha= | -2 | deg
Mach: | 0.25 |  |  | Cl=0 at alpha= | -5.6083 | deg
|  |  |  | @ Cl=0.1, Cd= | 0.0069539
|  |  |  | @ Cl=0.4, Cd= | 0.0065395
|  |  |  | @ Cl=0.6, Cd= | 0.0057608
alpha (deg) | Cl | Cd | Cm | Cl/Cd
-17 | -0.067 | 0.14331 | -0.056 | -0.466
-16.5 | -0.14 | 0.13651 | -0.055 | -1.027
-16 | -0.198 | 0.13199 | -0.055 | -1.5
-15.5 | -0.242 | 0.12661 | -0.054 | -1.911
-15 | -0.28 | 0.11834 | -0.054 | -2.363
-14.5 | -0.312 | 0.11363 | -0.054 | -2.747
-14 | -0.34 | 0.10572 | -0.055 | -3.214
-13.5 | -0.362 | 0.09889 | -0.056 | -3.664
-13 | -0.379 | 0.09165 | -0.058 | -4.141
-12.5 | -0.39 | 0.0852 | -0.059 | -4.583
-12 | -0.395 | 0.07962 | -0.061 | -4.966
-11.5 | -0.394 | 0.07375 | -0.062 | -5.341
-11 | -0.386 | 0.0682 | -0.065 | -5.664
-10.5 | -0.372 | 0.06328 | -0.067 | -5.885
-10 | -0.353 | 0.05786 | -0.072 | -6.105
-9.5 | -0.328 | 0.05323 | -0.076 | -6.167
-9 | -0.336 | 0.01688 | -0.117 | -19.905
-8.5 | -0.321 | 0.00829 | -0.13 | -38.73
-8 | -0.273 | 0.00795 | -0.131 | -34.283
-7.5 | -0.22 | 0.00764 | -0.132 | -28.741
-7 | -0.164 | 0.00744 | -0.133 | -22.051
-6.5 | -0.106 | 0.00726 | -0.133 | -14.64
-6 | -0.047 | 0.00715 | -0.134 | -6.585
-5.5 | 0.013 | 0.00703 | -0.135 | 1.917
-5 | 0.075 | 0.00697 | -0.136 | 10.762
-4.5 | 0.137 | 0.00693 | -0.137 | 19.79
-4 | 0.2 | 0.00687 | -0.137 | 29.054
-3.5 | 0.262 | 0.00684 | -0.138 | 38.344
-3 | 0.325 | 0.00681 | -0.139 | 47.728
-2.5 | 0.388 | 0.00677 | -0.14 | 57.324
-2 | 0.451 | 0.00556 | -0.141 | 81.069
-1.5 | 0.514 | 0.00564 | -0.141 | 91.131
-1 | 0.577 | 0.00572 | -0.142 | 100.834
-0.5 | 0.639 | 0.00583 | -0.143 | 109.674
0 | 0.701 | 0.00593 | -0.144 | 118.249
0.5 | 0.763 | 0.00606 | -0.144 | 126.046
1 | 0.826 | 0.00617 | -0.145 | 133.831
1.5 | 0.888 | 0.00631 | -0.146 | 140.662
2 | 0.95 | 0.00642 | -0.147 | 148.026
2.5 | 1.012 | 0.00658 | -0.147 | 153.861
3 | 1.074 | 0.0067 | -0.148 | 160.212
3.5 | 1.129 | 0.00687 | -0.149 | 164.446
4 | 1.188 | 0.00702 | -0.15 | 169.251
4.5 | 1.245 | 0.00724 | -0.15 | 172.058
5 | 1.301 | 0.00824 | -0.151 | 157.88
5.5 | 1.351 | 0.00908 | -0.151 | 148.873
6 | 1.393 | 0.01263 | -0.151 | 110.237
6.5 | 1.436 | 0.01459 | -0.151 | 98.442
7 | 1.476 | 0.01488 | -0.152 | 99.226
7.5 | 1.51 | 0.01561 | -0.152 | 96.724
8 | 1.538 | 0.01628 | -0.153 | 94.484
8.5 | 1.559 | 0.01708 | -0.153 | 91.276
9 | 1.572 | 0.01795 | -0.154 | 87.588
9.5 | 1.571 | 0.01904 | -0.154 | 82.511
10 | 1.555 | 0.02007 | -0.154 | 77.48
10.5 | 1.526 | 0.02127 | -0.155 | 71.737
11 | 1.483 | 0.02262 | -0.155 | 65.564
11.5 | 1.425 | 0.0241 | -0.155 | 59.135
12 | 1.354 | 0.02624 | -0.155 | 51.609
12.5 | 1.274 | 0.02749 | -0.155 | 46.337
13 | 1.178 | 0.03048 | -0.155 | 38.662
13.5 | 1.03 | 0.04468 | -0.145 | 23.048
14 | 0.818 | 0.10609 | -0.085 | 7.712

## 70. Re 4M Mach 0.25 (2)
BIGFOIL.COM POLAR EXPORT
NACA64A713
NACA64A713 |  |  |  | Cl Max: | 1.7312 | at alpha= | 16.5 | deg
XFOIL ncrit=9 |  |  |  | L/D Max: | 169.336 | at alpha= | 4 | deg
Re: | 4000000 |  |  | Cd Min: | 0.18837 | at alpha= | -18 | deg
Mach: | 0.25 |  |  | Cl=0 at alpha= | -5.6755 | deg
|  |  |  | @ Cl=0.1, Cd= | 0.0062314
|  |  |  | @ Cl=0.4, Cd= | 0.0055587
|  |  |  | @ Cl=0.6, Cd= | 0.0046215
alpha (deg) | Cl | Cd | Cm | Cl/Cd
-18 | -0.3579 | 0.18837 | -0.0534 | -1.9
-17.5 | -0.3397 | 0.18155 | -0.0575 | -1.8711
-17 | -0.3294 | 0.17198 | -0.0615 | -1.9153
-16.5 | -0.3146 | 0.16476 | -0.0653 | -1.9094
-16 | -0.2943 | 0.15975 | -0.0687 | -1.8423
-14.5 | -0.2986 | 0.12633 | -0.0819 | -2.3637
-14 | -0.747 | 0.03898 | -0.1412 | -19.1637
-13.5 | -0.7733 | 0.0289 | -0.1519 | -26.7578
-13 | -0.7926 | 0.02097 | -0.1557 | -37.7969
-12.5 | -0.7525 | 0.01746 | -0.1567 | -43.0985
-12 | -0.6978 | 0.01506 | -0.1579 | -46.3347
-11.5 | -0.6352 | 0.01345 | -0.1594 | -47.2268
-11 | -0.5749 | 0.01231 | -0.1599 | -46.7019
-10.5 | -0.5195 | 0.01097 | -0.1596 | -47.3564
-10 | -0.4655 | 0.0102 | -0.1584 | -45.6373
-9.5 | -0.4095 | 0.00963 | -0.1575 | -42.5234
-9 | -0.3554 | 0.00892 | -0.1564 | -39.843
-8.5 | -0.3005 | 0.00848 | -0.1553 | -35.4363
-8 | -0.2454 | 0.00811 | -0.1543 | -30.2589
-7.5 | -0.19 | 0.00781 | -0.1534 | -24.3278
-7 | -0.1396 | 0.00728 | -0.1516 | -19.1758
-6.5 | -0.0862 | 0.00704 | -0.1504 | -12.2443
-6 | -0.0331 | 0.00686 | -0.1491 | -4.8251
-5.5 | 0.0179 | 0.00657 | -0.1475 | 2.7245
-5 | 0.0691 | 0.00632 | -0.1459 | 10.9335
-4.5 | 0.1214 | 0.00617 | -0.1446 | 19.6759
-4 | 0.1737 | 0.00606 | -0.1434 | 28.6634
-3.5 | 0.2251 | 0.00593 | -0.1419 | 37.9595
-3 | 0.2766 | 0.00582 | -0.1406 | 47.5258
-2 | 0.3784 | 0.00562 | -0.1376 | 67.331
-1.5 | 0.4277 | 0.00548 | -0.1358 | 78.0474
-1 | 0.4741 | 0.00523 | -0.1335 | 90.6501
-0.5 | 0.5173 | 0.0049 | -0.1306 | 105.5714
0 | 0.5605 | 0.00463 | -0.1276 | 121.0583
0.5 | 0.6069 | 0.00462 | -0.1252 | 131.3636
1 | 0.6564 | 0.00468 | -0.1235 | 140.2564
2 | 0.7615 | 0.0049 | -0.1215 | 155.4082
2.5 | 0.8165 | 0.00507 | -0.1211 | 161.0454
3 | 0.8735 | 0.00526 | -0.1212 | 166.0646
3.5 | 0.932 | 0.00554 | -0.1217 | 168.231
4 | 0.994 | 0.00587 | -0.123 | 169.3356
4.5 | 1.0591 | 0.00672 | -0.1256 | 157.6042
5 | 1.1055 | 0.00804 | -0.1244 | 137.5
5.5 | 1.1405 | 0.00933 | -0.1208 | 122.2401
6 | 1.1773 | 0.01041 | -0.1174 | 113.0932
6.5 | 1.2117 | 0.01158 | -0.1137 | 104.6373
7 | 1.2521 | 0.0125 | -0.1111 | 100.168
7.5 | 1.2979 | 0.0133 | -0.1097 | 97.5865
8.5 | 1.39 | 0.01537 | -0.1073 | 90.4359
9 | 1.426 | 0.01648 | -0.104 | 86.5291
9.5 | 1.459 | 0.01779 | -0.1004 | 82.0124
10 | 1.4931 | 0.01908 | -0.0971 | 78.2547
10.5 | 1.5223 | 0.02072 | -0.0933 | 73.4701
11 | 1.5533 | 0.0223 | -0.0898 | 69.6547
11.5 | 1.5815 | 0.02414 | -0.0862 | 65.5137
12 | 1.6044 | 0.02643 | -0.0822 | 60.7037
12.5 | 1.6318 | 0.02851 | -0.079 | 57.2361
13 | 1.654 | 0.03112 | -0.0755 | 53.1491
13.5 | 1.672 | 0.03416 | -0.0719 | 48.9461
14 | 1.6896 | 0.03742 | -0.0687 | 45.1523
14.5 | 1.7051 | 0.04098 | -0.0656 | 41.6081
15 | 1.718 | 0.04494 | -0.0628 | 38.2287
15.5 | 1.721 | 0.04999 | -0.0599 | 34.4269
16 | 1.7301 | 0.05465 | -0.0577 | 31.6578
16.5 | 1.7312 | 0.06036 | -0.0557 | 28.6812
17 | 1.7269 | 0.06682 | -0.0542 | 25.8441
17.5 | 1.727 | 0.0731 | -0.0533 | 23.6252
18 | 1.7128 | 0.08126 | -0.053 | 21.078
18.5 | 1.6962 | 0.09006 | -0.0535 | 18.8341
19 | 1.6746 | 0.09988 | -0.055 | 16.7661
19.5 | 1.6511 | 0.11032 | -0.0576 | 14.9665
20 | 1.618 | 0.12266 | -0.0618 | 13.1909

## 71. Re 4M Mach 0.50 (1)
BIGFOIL.COM POLAR EXPORT
NACA64A713
NACA64A713 |  |  |  | Cl Max: | 1.539 | at alpha= | 6.5 | deg
JavaFoil+Calcfoil stall+Eppler ext transition |  |  |  | L/D Max: | 176.113 | at alpha= | 4 | deg
Re: | 4000000 |  |  | Cd Min: | 0.00588 | at alpha= | -2 | deg
Mach: | 0.5 |  |  | Cl=0 at alpha= | -5.6154 | deg
|  |  |  | @ Cl=0.1, Cd= | 0.0073778
|  |  |  | @ Cl=0.4, Cd= | 0.0071394
|  |  |  | @ Cl=0.6, Cd= | 0.0060271
alpha (deg) | Cl | Cd | Cm | Cl/Cd
-20 | -0.802 | 0.16273 | -0.072 | -4.927
-19.5 | -0.773 | 0.15858 | -0.07 | -4.874
-19 | -0.745 | 0.15131 | -0.07 | -4.925
-18.5 | -0.718 | 0.14722 | -0.07 | -4.876
-18 | -0.691 | 0.14082 | -0.07 | -4.904
-17.5 | -0.663 | 0.1393 | -0.071 | -4.761
-17 | -0.634 | 0.15482 | -0.068 | -4.098
-16.5 | -0.607 | 0.13178 | -0.068 | -4.604
-16 | -0.579 | 0.12343 | -0.069 | -4.692
-15.5 | -0.552 | 0.11964 | -0.069 | -4.611
-15 | -0.524 | 0.11352 | -0.069 | -4.616
-14.5 | -0.496 | 0.11175 | -0.07 | -4.442
-14 | -0.468 | 0.10834 | -0.07 | -4.324
-13.5 | -0.44 | 0.09909 | -0.068 | -4.442
-13 | -0.413 | 0.08964 | -0.068 | -4.602
-12.5 | -0.385 | 0.08363 | -0.069 | -4.602
-12 | -0.357 | 0.07724 | -0.07 | -4.623
-11.5 | -0.329 | 0.07217 | -0.071 | -4.564
-11 | -0.301 | 0.08211 | -0.066 | -3.663
-10.5 | -0.273 | 0.07269 | -0.068 | -3.757
-10 | -0.245 | 0.06579 | -0.069 | -3.728
-9.5 | -0.217 | 0.06024 | -0.07 | -3.61
-9 | -0.19 | 0.05597 | -0.072 | -3.389
-8.5 | -0.161 | 0.05731 | -0.069 | -2.817
-8 | -0.133 | 0.05574 | -0.065 | -2.391
-7.5 | -0.15 | 0.05064 | -0.065 | -2.966
-7 | -0.131 | 0.04531 | -0.074 | -2.886
-6.5 | -0.111 | 0.00807 | -0.149 | -13.739
-6 | -0.05 | 0.00776 | -0.15 | -6.509
-5.5 | 0.015 | 0.00751 | -0.151 | 1.957
-5 | 0.083 | 0.0074 | -0.152 | 11.159
-4.5 | 0.152 | 0.00731 | -0.153 | 20.774
-4 | 0.222 | 0.00723 | -0.154 | 30.682
-3.5 | 0.292 | 0.00718 | -0.154 | 40.702
-3 | 0.363 | 0.00715 | -0.155 | 50.724
-2.5 | 0.433 | 0.00713 | -0.156 | 60.737
-2 | 0.504 | 0.00588 | -0.157 | 85.716
-1.5 | 0.575 | 0.00597 | -0.158 | 96.269
-1 | 0.645 | 0.00613 | -0.159 | 105.122
-0.5 | 0.714 | 0.00624 | -0.16 | 114.536
0 | 0.784 | 0.00641 | -0.161 | 122.388
0.5 | 0.854 | 0.00655 | -0.161 | 130.343
1 | 0.923 | 0.00673 | -0.162 | 137.131
1.5 | 0.993 | 0.0069 | -0.163 | 143.749
2 | 1.062 | 0.00712 | -0.164 | 149.176
2.5 | 1.131 | 0.00733 | -0.165 | 154.349
3 | 1.2 | 0.00756 | -0.166 | 158.79
3.5 | 1.26 | 0.0078 | -0.166 | 161.406
4 | 1.321 | 0.0075 | -0.167 | 176.113
4.5 | 1.378 | 0.00837 | -0.167 | 164.766
5 | 1.426 | 0.01074 | -0.167 | 132.836
5.5 | 1.47 | 0.01495 | -0.167 | 98.327
6 | 1.51 | 0.01687 | -0.167 | 89.555
6.5 | 1.539 | 0.01794 | -0.168 | 85.753
7 | 1.537 | 0.01914 | -0.169 | 80.281
7.5 | 1.484 | 0.02084 | -0.169 | 71.19
8 | 1.251 | 0.02306 | -0.169 | 54.242
8.5 | 0.942 | 0.0241 | -0.17 | 39.073
9 | 0.971 | 0.02612 | -0.17 | 37.17
9.5 | 0.828 | 0.07177 | -0.075 | 11.535
10 | 1.032 | 0.02852 | -0.17 | 36.168
10.5 | 0.882 | 0.07965 | -0.083 | 11.079
11 | 0.91 | 0.07602 | -0.088 | 11.977
11.5 | 0.936 | 0.0846 | -0.087 | 11.065

## 72. Re 4M Mach 0.50 (2)
BIGFOIL.COM POLAR EXPORT
NACA64A713
NACA64A713 |  |  |  | Cl Max: | 1.5404 | at alpha= | 10.5 | deg
XFOIL ncrit=9 |  |  |  | L/D Max: | 168.284 | at alpha= | 4 | deg
Re: | 4000000 |  |  | Cd Min: | 0.23392 | at alpha= | -20 | deg
Mach: | 0.5 |  |  | Cl=0 at alpha= | -5.5522 | deg
|  |  |  | @ Cl=0.1, Cd= | 0.0069952
|  |  |  | @ Cl=0.4, Cd= | 0.0059569
|  |  |  | @ Cl=0.6, Cd= | 0.0052393
alpha (deg) | Cl | Cd | Cm | Cl/Cd
-20 | -0.4354 | 0.23392 | -0.0427 | -1.8613
-19 | -0.3855 | 0.21706 | -0.0543 | -1.776
-18.5 | -0.3641 | 0.20922 | -0.059 | -1.7403
-18 | -0.3453 | 0.19993 | -0.0636 | -1.7271
-17.5 | -0.3214 | 0.19383 | -0.068 | -1.6582
-17 | -0.302 | 0.18537 | -0.0724 | -1.6292
-16.5 | -0.2796 | 0.17849 | -0.0767 | -1.5665
-16 | -0.2628 | 0.16955 | -0.0809 | -1.55
-15.5 | -0.2439 | 0.16206 | -0.085 | -1.505
-15 | -0.223 | 0.15535 | -0.0889 | -1.4355
-14.5 | -0.203 | 0.14844 | -0.0928 | -1.3676
-13.5 | -0.1722 | 0.13239 | -0.1006 | -1.3007
-13 | -0.1593 | 0.12439 | -0.1044 | -1.2806
-12.5 | -0.1479 | 0.11612 | -0.1083 | -1.2737
-12 | -0.1334 | 0.10898 | -0.1122 | -1.2241
-11.5 | -0.1228 | 0.10119 | -0.1162 | -1.2136
-11 | -0.1087 | 0.09428 | -0.1199 | -1.1529
-10.5 | -0.1135 | 0.08419 | -0.1252 | -1.3481
-10 | -0.1065 | 0.07642 | -0.1302 | -1.3936
-9.5 | -0.1001 | 0.06894 | -0.135 | -1.452
-9 | -0.1055 | 0.05968 | -0.1417 | -1.7678
-8.5 | -0.1209 | 0.04834 | -0.152 | -2.501
-8 | -0.1327 | 0.03484 | -0.1713 | -3.8088
-7.5 | -0.1451 | 0.02022 | -0.1861 | -7.1761
-7 | -0.1292 | 0.01345 | -0.1838 | -9.6059
-6.5 | -0.1002 | 0.00974 | -0.1777 | -10.2875
-6 | -0.0506 | 0.00844 | -0.1728 | -5.9953
-5.5 | 0.0059 | 0.00783 | -0.169 | 0.75351
-5 | 0.0625 | 0.00735 | -0.1655 | 8.5034
-4.5 | 0.1164 | 0.00684 | -0.1618 | 17.0175
-4 | 0.1728 | 0.00657 | -0.1587 | 26.3014
-3 | 0.2844 | 0.00622 | -0.1529 | 45.7235
-2.5 | 0.3391 | 0.00609 | -0.1501 | 55.6814
-2 | 0.3887 | 0.00598 | -0.1462 | 65
-1.5 | 0.4377 | 0.00588 | -0.1423 | 74.4388
-1 | 0.4873 | 0.00577 | -0.1387 | 84.4541
-0.5 | 0.5345 | 0.00557 | -0.1347 | 95.9605
0 | 0.5803 | 0.00529 | -0.1307 | 109.6975
0.5 | 0.6386 | 0.00514 | -0.1293 | 124.2412
1 | 0.7021 | 0.00521 | -0.129 | 134.7601
1.5 | 0.7692 | 0.00534 | -0.1294 | 144.0449
2 | 0.8387 | 0.00553 | -0.1303 | 151.6637
2.5 | 0.9091 | 0.00576 | -0.1313 | 157.8299
3 | 0.9831 | 0.006 | -0.1331 | 163.85
3.5 | 1.0607 | 0.00632 | -0.1355 | 167.8323
4 | 1.1376 | 0.00676 | -0.1377 | 168.284
4.5 | 1.1857 | 0.00784 | -0.1344 | 151.2372
5 | 1.2095 | 0.00968 | -0.1271 | 124.9483
5.5 | 1.2297 | 0.01175 | -0.1195 | 104.6553
6 | 1.2552 | 0.01375 | -0.1131 | 91.2873
7 | 1.3176 | 0.0177 | -0.1022 | 74.4407
7.5 | 1.3542 | 0.01965 | -0.0977 | 68.916
8 | 1.4047 | 0.02171 | -0.0958 | 64.7029
8.5 | 1.4456 | 0.02415 | -0.0923 | 59.8592
9 | 1.4787 | 0.02673 | -0.0874 | 55.3199
9.5 | 1.5068 | 0.0298 | -0.0822 | 50.5638
10 | 1.5303 | 0.03342 | -0.077 | 45.7899
10.5 | 1.5404 | 0.03821 | -0.0712 | 40.3141
11 | 1.5358 | 0.04442 | -0.0654 | 34.5745
11.5 | 1.5174 | 0.05205 | -0.0601 | 29.1527
12 | 1.4962 | 0.06032 | -0.0559 | 24.8044
12.5 | 1.4677 | 0.06987 | -0.0532 | 21.0062
13 | 1.4319 | 0.08097 | -0.0526 | 17.6843
13.5 | 1.392 | 0.09348 | -0.0543 | 14.8909
14 | 1.3535 | 0.10684 | -0.0583 | 12.6685
14.5 | 1.317 | 0.1211 | -0.0645 | 10.8753
15 | 1.2862 | 0.13553 | -0.0721 | 9.4901
15.5 | 1.26 | 0.15034 | -0.0808 | 8.381

## 73. Re 5M Mach 0.00 (1)
BIGFOIL.COM POLAR EXPORT
NACA64A713
NACA64A713 |  |  |  | Cl Max: | 1.593 | at alpha= | 10 | deg
JavaFoil+Calcfoil stall+Eppler ext transition |  |  |  | L/D Max: | 171.899 | at alpha= | 4 | deg
Re: | 5000000 |  |  | Cd Min: | 0.00524 | at alpha= | -1.5 | deg
Mach: | 0 |  |  | Cl=0 at alpha= | -5.6102 | deg
|  |  |  | @ Cl=0.1, Cd= | 0.006742
|  |  |  | @ Cl=0.4, Cd= | 0.0060893
|  |  |  | @ Cl=0.6, Cd= | 0.005592
alpha (deg) | Cl | Cd | Cm | Cl/Cd
-19.5 | -0.421 | 0.16926 | -0.051 | -2.488
-19 | -0.433 | 0.16084 | -0.052 | -2.695
-18.5 | -0.445 | 0.15469 | -0.052 | -2.878
-18 | -0.457 | 0.14667 | -0.053 | -3.113
-17.5 | -0.467 | 0.13886 | -0.054 | -3.364
-17 | -0.477 | 0.13104 | -0.054 | -3.638
-16.5 | -0.485 | 0.12532 | -0.055 | -3.87
-16 | -0.492 | 0.11869 | -0.056 | -4.144
-15.5 | -0.497 | 0.11195 | -0.056 | -4.439
-15 | -0.5 | 0.10589 | -0.057 | -4.723
-14.5 | -0.501 | 0.09896 | -0.058 | -5.061
-14 | -0.499 | 0.09308 | -0.06 | -5.365
-13.5 | -0.495 | 0.0866 | -0.062 | -5.712
-13 | -0.487 | 0.08172 | -0.063 | -5.958
-12.5 | -0.476 | 0.07656 | -0.065 | -6.217
-12 | -0.462 | 0.07097 | -0.067 | -6.508
-11.5 | -0.445 | 0.06529 | -0.071 | -6.814
-11 | -0.424 | 0.05997 | -0.075 | -7.073
-10.5 | -0.455 | 0.01587 | -0.113 | -28.672
-10 | -0.427 | 0.01295 | -0.116 | -32.983
-9.5 | -0.411 | 0.00839 | -0.124 | -48.93
-9 | -0.367 | 0.00795 | -0.125 | -46.149
-8.5 | -0.32 | 0.00769 | -0.126 | -41.556
-8 | -0.269 | 0.00745 | -0.127 | -36.147
-7.5 | -0.216 | 0.00726 | -0.128 | -29.745
-7 | -0.161 | 0.00709 | -0.128 | -22.644
-6.5 | -0.104 | 0.00697 | -0.129 | -14.889
-6 | -0.046 | 0.0069 | -0.13 | -6.641
-5.5 | 0.013 | 0.0068 | -0.131 | 1.927
-5 | 0.073 | 0.00676 | -0.131 | 10.769
-4.5 | 0.133 | 0.00672 | -0.132 | 19.801
-4 | 0.193 | 0.00665 | -0.133 | 29.088
-3.5 | 0.254 | 0.0066 | -0.134 | 38.47
-3 | 0.315 | 0.0066 | -0.135 | 47.725
-2.5 | 0.376 | 0.00653 | -0.135 | 57.569
-2 | 0.437 | 0.00541 | -0.136 | 80.614
-1.5 | 0.498 | 0.00524 | -0.137 | 95.017
-1 | 0.558 | 0.00553 | -0.138 | 101.031
-0.5 | 0.619 | 0.00562 | -0.138 | 110.028
0 | 0.679 | 0.00573 | -0.139 | 118.538
0.5 | 0.739 | 0.0058 | -0.14 | 127.484
1 | 0.799 | 0.00593 | -0.141 | 134.906
1.5 | 0.86 | 0.00601 | -0.141 | 142.975
2 | 0.92 | 0.00612 | -0.142 | 150.154
2.5 | 0.98 | 0.00625 | -0.143 | 156.772
3 | 1.039 | 0.00636 | -0.143 | 163.386
3.5 | 1.094 | 0.00649 | -0.144 | 168.68
4 | 1.151 | 0.0067 | -0.145 | 171.899
4.5 | 1.207 | 0.00737 | -0.145 | 163.767
5 | 1.262 | 0.00845 | -0.146 | 149.258
5.5 | 1.315 | 0.00947 | -0.147 | 138.794
6 | 1.359 | 0.01161 | -0.147 | 117.091
6.5 | 1.404 | 0.01262 | -0.147 | 111.258
7 | 1.445 | 0.01352 | -0.147 | 106.86
7.5 | 1.483 | 0.01408 | -0.148 | 105.336
8 | 1.517 | 0.01463 | -0.148 | 103.698
8.5 | 1.546 | 0.01529 | -0.149 | 101.105
9 | 1.571 | 0.01599 | -0.149 | 98.262
9.5 | 1.586 | 0.01668 | -0.15 | 95.098
10 | 1.593 | 0.01751 | -0.15 | 90.943
10.5 | 1.592 | 0.01838 | -0.15 | 86.614
11 | 1.584 | 0.01941 | -0.151 | 81.616
11.5 | 1.569 | 0.02031 | -0.151 | 77.26
12 | 1.546 | 0.02141 | -0.152 | 72.23
12.5 | 1.517 | 0.02262 | -0.152 | 67.087
13 | 1.481 | 0.02356 | -0.152 | 62.884
13.5 | 1.441 | 0.02508 | -0.152 | 57.466
14 | 1.396 | 0.02694 | -0.152 | 51.829
14.5 | 1.35 | 0.02823 | -0.152 | 47.821
15 | 1.3 | 0.03024 | -0.152 | 42.984

## 74. Re 5M Mach 0.00 (2)
BIGFOIL.COM POLAR EXPORT
NACA64A713
NACA64A713 |  |  |  | Cl Max: | 1.8389 | at alpha= | 19 | deg
XFOIL ncrit=9 |  |  |  | L/D Max: | 172.267 | at alpha= | 3.5 | deg
Re: | 5000000 |  |  | Cd Min: | 0.07479 | at alpha= | 20 | deg
Mach: | 0 |  |  | Cl=0 at alpha= | -5.6758 | deg
|  |  |  | @ Cl=0.1, Cd= | 0.0058552
|  |  |  | @ Cl=0.4, Cd= | 0.0052766
|  |  |  | @ Cl=0.6, Cd= | 0.0044019
alpha (deg) | Cl | Cd | Cm | Cl/Cd
-18.5 | -1.1325 | 0.03955 | -0.1258 | -28.6346
-18 | -1.1529 | 0.03121 | -0.1323 | -36.9401
-17.5 | -1.1505 | 0.02608 | -0.136 | -44.1143
-17 | -1.1424 | 0.0221 | -0.1388 | -51.6923
-16.5 | -1.1192 | 0.02031 | -0.1372 | -55.1059
-16 | -1.0823 | 0.01858 | -0.1371 | -58.2508
-15.5 | -1.0396 | 0.01732 | -0.1371 | -60.0231
-15 | -0.9932 | 0.0163 | -0.1373 | -60.9325
-14.5 | -0.9476 | 0.01492 | -0.1375 | -63.5121
-13.5 | -0.8462 | 0.01275 | -0.1388 | -66.3686
-13 | -0.7924 | 0.012 | -0.1396 | -66.0333
-12.5 | -0.7337 | 0.01132 | -0.1412 | -64.8145
-12 | -0.6698 | 0.01071 | -0.144 | -62.5397
-11.5 | -0.6108 | 0.00993 | -0.1457 | -61.5106
-11 | -0.5587 | 0.0094 | -0.1456 | -59.4362
-10.5 | -0.5051 | 0.00894 | -0.1458 | -56.4989
-10 | -0.4509 | 0.00855 | -0.146 | -52.7368
-9.5 | -0.3974 | 0.00809 | -0.146 | -49.1224
-9 | -0.345 | 0.00771 | -0.1457 | -44.7471
-8.5 | -0.2917 | 0.00743 | -0.1455 | -39.2598
-8 | -0.2387 | 0.0072 | -0.1452 | -33.1528
-7.5 | -0.1872 | 0.00684 | -0.1446 | -27.3684
-7 | -0.1356 | 0.00658 | -0.144 | -20.6079
-6.5 | -0.0843 | 0.00642 | -0.1432 | -13.1308
-6 | -0.033 | 0.0063 | -0.1424 | -5.2381
-5.5 | 0.0179 | 0.00613 | -0.1415 | 2.9201
-5 | 0.0682 | 0.00593 | -0.1405 | 11.5008
-4.5 | 0.1192 | 0.00581 | -0.1396 | 20.5164
-4 | 0.1706 | 0.00572 | -0.1388 | 29.8252
-3.5 | 0.2218 | 0.00562 | -0.1379 | 39.4662
-3 | 0.2725 | 0.00552 | -0.137 | 49.3659
-2.5 | 0.3226 | 0.00543 | -0.1358 | 59.4107
-2 | 0.3721 | 0.00534 | -0.1346 | 69.6816
-1.5 | 0.4205 | 0.00523 | -0.1332 | 80.4015
-1 | 0.4671 | 0.00503 | -0.1313 | 92.8628
0 | 0.5552 | 0.00443 | -0.1267 | 125.3273
0.5 | 0.6031 | 0.0044 | -0.1252 | 137.0682
1 | 0.6513 | 0.00449 | -0.1237 | 145.0557
1.5 | 0.6979 | 0.00455 | -0.1218 | 153.3846
2 | 0.7472 | 0.00464 | -0.1206 | 161.0345
2.5 | 0.7975 | 0.0048 | -0.1197 | 166.1458
3.5 | 0.9044 | 0.00525 | -0.1194 | 172.2667
4 | 0.9613 | 0.00565 | -0.1203 | 170.1416
4.5 | 1.023 | 0.00681 | -0.1231 | 150.2203
5 | 1.0739 | 0.008 | -0.1234 | 134.2375
5.5 | 1.1164 | 0.00894 | -0.1216 | 124.877
6 | 1.1588 | 0.0097 | -0.1197 | 119.4639
6.5 | 1.1984 | 0.01053 | -0.1173 | 113.8082
7 | 1.24 | 0.01123 | -0.1154 | 110.4185
7.5 | 1.2828 | 0.01185 | -0.1137 | 108.2532
8 | 1.3499 | 0.01232 | -0.1178 | 109.5698
8.5 | 1.3837 | 0.0132 | -0.1143 | 104.8258
9 | 1.421 | 0.01397 | -0.1118 | 101.718
9.5 | 1.4551 | 0.01491 | -0.1088 | 97.5922
10 | 1.4907 | 0.0158 | -0.1062 | 94.3481
10.5 | 1.5225 | 0.0169 | -0.1031 | 90.0888
11 | 1.5553 | 0.018 | -0.1004 | 86.4056
11.5 | 1.5864 | 0.0192 | -0.0975 | 82.625
12 | 1.6145 | 0.02062 | -0.0944 | 78.2978
12.5 | 1.6414 | 0.02214 | -0.0912 | 74.1373
13 | 1.6675 | 0.02377 | -0.0882 | 70.1515
13.5 | 1.6924 | 0.02554 | -0.0852 | 66.2647
14 | 1.7136 | 0.02764 | -0.082 | 61.9971
14.5 | 1.7346 | 0.02988 | -0.0791 | 58.0522
15 | 1.7551 | 0.03222 | -0.0764 | 54.4724
15.5 | 1.7719 | 0.03499 | -0.0736 | 50.6402
16 | 1.7855 | 0.03817 | -0.0709 | 46.7776
16.5 | 1.7976 | 0.04158 | -0.0684 | 43.2323
17 | 1.8107 | 0.04504 | -0.0663 | 40.202
17.5 | 1.8233 | 0.04868 | -0.0645 | 37.4548
18 | 1.8295 | 0.05303 | -0.0626 | 34.4993
18.5 | 1.8354 | 0.05759 | -0.0611 | 31.8701
19 | 1.8389 | 0.06253 | -0.06 | 29.4083
19.5 | 1.8372 | 0.06821 | -0.059 | 26.9345
20 | 1.83 | 0.07479 | -0.0584 | 24.4685

## 75. Re 5M Mach 0.10 (1)
BIGFOIL.COM POLAR EXPORT
NACA64A713
NACA64A713 |  |  |  | Cl Max: | 1.59 | at alpha= | 10 | deg
JavaFoil+Calcfoil stall+Eppler ext transition |  |  |  | L/D Max: | 171.309 | at alpha= | 4 | deg
Re: | 5000000 |  |  | Cd Min: | 0.00518 | at alpha= | -2 | deg
Mach: | 0.1 |  |  | Cl=0 at alpha= | -5.6102 | deg
|  |  |  | @ Cl=0.1, Cd= | 0.0067479
|  |  |  | @ Cl=0.4, Cd= | 0.0060431
|  |  |  | @ Cl=0.6, Cd= | 0.0055975
alpha (deg) | Cl | Cd | Cm | Cl/Cd
-19 | -0.39 | 0.16512 | -0.052 | -2.36
-18.5 | -0.404 | 0.1593 | -0.052 | -2.536
-18 | -0.418 | 0.14994 | -0.052 | -2.787
-17.5 | -0.431 | 0.14187 | -0.053 | -3.038
-17 | -0.443 | 0.13589 | -0.054 | -3.263
-16.5 | -0.455 | 0.12715 | -0.054 | -3.576
-16 | -0.464 | 0.11966 | -0.055 | -3.881
-15.5 | -0.472 | 0.11365 | -0.056 | -4.156
-15 | -0.478 | 0.10721 | -0.057 | -4.462
-14.5 | -0.482 | 0.101 | -0.057 | -4.772
-14 | -0.483 | 0.09418 | -0.059 | -5.129
-13.5 | -0.481 | 0.08852 | -0.061 | -5.435
-13 | -0.476 | 0.08268 | -0.062 | -5.755
-12.5 | -0.467 | 0.0778 | -0.063 | -5.999
-12 | -0.455 | 0.07186 | -0.067 | -6.33
-11.5 | -0.439 | 0.06639 | -0.07 | -6.618
-11 | -0.419 | 0.06194 | -0.072 | -6.768
-10.5 | -0.442 | 0.02106 | -0.11 | -20.97
-10 | -0.419 | 0.01558 | -0.114 | -26.901
-9.5 | -0.41 | 0.00853 | -0.125 | -48.058
-9 | -0.367 | 0.00801 | -0.126 | -45.789
-8.5 | -0.32 | 0.00772 | -0.127 | -41.472
-8 | -0.27 | 0.00747 | -0.127 | -36.104
-7.5 | -0.216 | 0.00727 | -0.128 | -29.785
-7 | -0.161 | 0.00711 | -0.129 | -22.665
-6.5 | -0.104 | 0.00699 | -0.13 | -14.897
-6 | -0.046 | 0.00691 | -0.131 | -6.656
-5.5 | 0.013 | 0.00681 | -0.131 | 1.932
-5 | 0.073 | 0.00677 | -0.132 | 10.805
-4.5 | 0.134 | 0.00672 | -0.133 | 19.873
-4 | 0.194 | 0.00667 | -0.134 | 29.142
-3.5 | 0.255 | 0.00663 | -0.134 | 38.514
-3 | 0.316 | 0.0066 | -0.135 | 47.947
-2.5 | 0.378 | 0.00653 | -0.136 | 57.78
-2 | 0.439 | 0.00518 | -0.137 | 84.726
-1.5 | 0.5 | 0.00525 | -0.138 | 95.383
-1 | 0.561 | 0.00554 | -0.138 | 101.289
-0.5 | 0.622 | 0.00563 | -0.139 | 110.356
0 | 0.682 | 0.00573 | -0.14 | 119.183
0.5 | 0.743 | 0.00581 | -0.141 | 127.85
1 | 0.803 | 0.00594 | -0.141 | 135.312
1.5 | 0.864 | 0.00603 | -0.142 | 143.239
2 | 0.924 | 0.00617 | -0.143 | 149.87
2.5 | 0.985 | 0.00626 | -0.143 | 157.153
3 | 1.045 | 0.00638 | -0.144 | 163.755
3.5 | 1.099 | 0.00651 | -0.145 | 168.962
4 | 1.157 | 0.00675 | -0.146 | 171.309
4.5 | 1.213 | 0.00745 | -0.146 | 162.903
5 | 1.268 | 0.00856 | -0.147 | 148.179
5.5 | 1.321 | 0.00956 | -0.148 | 138.096
6 | 1.365 | 0.01181 | -0.147 | 115.52
6.5 | 1.409 | 0.0129 | -0.148 | 109.189
7 | 1.45 | 0.01364 | -0.148 | 106.31
7.5 | 1.488 | 0.01425 | -0.149 | 104.421
8 | 1.521 | 0.01477 | -0.149 | 102.945
8.5 | 1.549 | 0.01545 | -0.149 | 100.244
9 | 1.572 | 0.0162 | -0.15 | 97.041
9.5 | 1.586 | 0.01688 | -0.15 | 93.935
10 | 1.59 | 0.01775 | -0.151 | 89.568
10.5 | 1.586 | 0.01873 | -0.151 | 84.698
11 | 1.574 | 0.01965 | -0.152 | 80.115
11.5 | 1.554 | 0.02073 | -0.152 | 74.973
12 | 1.527 | 0.02176 | -0.152 | 70.165
12.5 | 1.492 | 0.02305 | -0.152 | 64.73
13 | 1.45 | 0.02422 | -0.152 | 59.878
13.5 | 1.404 | 0.02605 | -0.152 | 53.893
14 | 1.354 | 0.02736 | -0.153 | 49.502
14.5 | 1.3 | 0.02924 | -0.153 | 44.464
15 | 1.243 | 0.03137 | -0.153 | 39.641

## 76. Re 5M Mach 0.10 (2)
BIGFOIL.COM POLAR EXPORT
NACA64A713
NACA64A713 |  |  |  | Cl Max: | 1.8268 | at alpha= | 19 | deg
XFOIL ncrit=9 |  |  |  | L/D Max: | 172.562 | at alpha= | 3.5 | deg
Re: | 5000000 |  |  | Cd Min: | 0.21757 | at alpha= | -20 | deg
Mach: | 0.1 |  |  | Cl=0 at alpha= | -5.6654 | deg
|  |  |  | @ Cl=0.1, Cd= | 0.0058782
|  |  |  | @ Cl=0.4, Cd= | 0.0052899
|  |  |  | @ Cl=0.6, Cd= | 0.0044231
alpha (deg) | Cl | Cd | Cm | Cl/Cd
-20 | -0.4474 | 0.21757 | -0.028 | -2.0563
-18 | -1.0591 | 0.04521 | -0.1243 | -23.4262
-17.5 | -1.0992 | 0.03376 | -0.1337 | -32.5592
-17 | -1.1089 | 0.02699 | -0.1389 | -41.0856
-16.5 | -1.0993 | 0.02285 | -0.1422 | -48.1094
-16 | -1.0816 | 0.02044 | -0.1406 | -52.9159
-15.5 | -1.0427 | 0.01872 | -0.1405 | -55.6998
-15 | -0.9991 | 0.01737 | -0.1403 | -57.5187
-14.5 | -0.9529 | 0.01604 | -0.1404 | -59.4077
-13.5 | -0.854 | 0.01341 | -0.1411 | -63.6838
-13 | -0.8011 | 0.01243 | -0.1416 | -64.4489
-12.5 | -0.7429 | 0.01165 | -0.1429 | -63.7682
-12 | -0.6774 | 0.01095 | -0.1457 | -61.863
-11.5 | -0.617 | 0.0102 | -0.1474 | -60.4902
-11 | -0.5644 | 0.00958 | -0.1473 | -58.9144
-10.5 | -0.5101 | 0.00908 | -0.1473 | -56.1784
-9.5 | -0.4006 | 0.00826 | -0.1475 | -48.4988
-9 | -0.3484 | 0.00778 | -0.147 | -44.7815
-8.5 | -0.2946 | 0.00748 | -0.1467 | -39.385
-8 | -0.2411 | 0.00724 | -0.1463 | -33.3011
-7.5 | -0.1889 | 0.00691 | -0.1457 | -27.3372
-7 | -0.1372 | 0.00662 | -0.1449 | -20.7251
-6.5 | -0.0857 | 0.00646 | -0.1441 | -13.2663
-6 | -0.0341 | 0.00633 | -0.1432 | -5.387
-5 | 0.0678 | 0.00596 | -0.1412 | 11.3758
-4.5 | 0.119 | 0.00583 | -0.1403 | 20.4117
-4 | 0.1707 | 0.00574 | -0.1394 | 29.7387
-3.5 | 0.2222 | 0.00564 | -0.1385 | 39.3972
-3 | 0.2732 | 0.00553 | -0.1375 | 49.4033
-2.5 | 0.3236 | 0.00545 | -0.1364 | 59.3761
-2 | 0.3734 | 0.00535 | -0.1351 | 69.7944
-1.5 | 0.4221 | 0.00524 | -0.1337 | 80.5534
-1 | 0.4684 | 0.00505 | -0.1317 | 92.7525
-0.5 | 0.5134 | 0.00478 | -0.1295 | 107.4059
0 | 0.5568 | 0.00445 | -0.1271 | 125.1236
0.5 | 0.605 | 0.00442 | -0.1255 | 136.8778
1 | 0.6525 | 0.0045 | -0.1237 | 145
1.5 | 0.699 | 0.00456 | -0.1218 | 153.2895
2 | 0.7495 | 0.00465 | -0.1208 | 161.1828
2.5 | 0.8007 | 0.00481 | -0.12 | 166.4657
3 | 0.8534 | 0.00503 | -0.1195 | 169.662
3.5 | 0.9094 | 0.00527 | -0.12 | 172.5617
4 | 0.9673 | 0.00567 | -0.121 | 170.5996
4.5 | 1.0304 | 0.00687 | -0.124 | 149.9854
5 | 1.0789 | 0.00805 | -0.1236 | 134.0248
5.5 | 1.1207 | 0.009 | -0.1216 | 124.5222
6 | 1.1626 | 0.00979 | -0.1195 | 118.7538
6.5 | 1.2018 | 0.01064 | -0.117 | 112.9511
7 | 1.2432 | 0.01137 | -0.1149 | 109.3404
7.5 | 1.2859 | 0.01201 | -0.1132 | 107.0691
8 | 1.3514 | 0.01251 | -0.1167 | 108.0256
8.5 | 1.3866 | 0.01342 | -0.1135 | 103.3234
9 | 1.4242 | 0.01422 | -0.1109 | 100.1547
9.5 | 1.4588 | 0.01517 | -0.1079 | 96.1635
10 | 1.4941 | 0.01612 | -0.1052 | 92.6861
10.5 | 1.5253 | 0.0173 | -0.1019 | 88.1676
11 | 1.5581 | 0.01844 | -0.0991 | 84.4957
11.5 | 1.5886 | 0.01973 | -0.096 | 80.517
12 | 1.6163 | 0.02125 | -0.0928 | 76.0612
12.5 | 1.6442 | 0.02277 | -0.0897 | 72.209
13 | 1.6701 | 0.0245 | -0.0866 | 68.1673
13.5 | 1.6932 | 0.02647 | -0.0833 | 63.9668
14 | 1.713 | 0.0288 | -0.08 | 59.4792
14.5 | 1.7351 | 0.03107 | -0.0772 | 55.8449
15 | 1.7542 | 0.03365 | -0.0743 | 52.1308
15.5 | 1.7688 | 0.03675 | -0.0714 | 48.1306
16 | 1.783 | 0.04 | -0.0688 | 44.575
16.5 | 1.7956 | 0.04355 | -0.0664 | 41.2308
17 | 1.807 | 0.04733 | -0.0643 | 38.1787
17.5 | 1.8172 | 0.05133 | -0.0624 | 35.4023
18 | 1.8223 | 0.05601 | -0.0607 | 32.5353
18.5 | 1.8254 | 0.06107 | -0.0593 | 29.8903
19 | 1.8268 | 0.06643 | -0.0582 | 27.4996
19.5 | 1.8195 | 0.07305 | -0.0575 | 24.9076
20 | 1.8078 | 0.0804 | -0.0572 | 22.4851

## 77. Re 5M Mach 0.25 (1)
BIGFOIL.COM POLAR EXPORT
NACA64A713
NACA64A713 |  |  |  | Cl Max: | 1.574 | at alpha= | 9 | deg
JavaFoil+Calcfoil stall+Eppler ext transition |  |  |  | L/D Max: | 171.382 | at alpha= | 4 | deg
Re: | 5000000 |  |  | Cd Min: | 0.00525 | at alpha= | -2 | deg
Mach: | 0.25 |  |  | Cl=0 at alpha= | -5.6083 | deg
|  |  |  | @ Cl=0.1, Cd= | 0.0068098
|  |  |  | @ Cl=0.4, Cd= | 0.0063429
|  |  |  | @ Cl=0.6, Cd= | 0.0056608
alpha (deg) | Cl | Cd | Cm | Cl/Cd
-17 | -0.067 | 0.14099 | -0.056 | -0.474
-16.5 | -0.14 | 0.1348 | -0.055 | -1.04
-16 | -0.198 | 0.12887 | -0.055 | -1.537
-15.5 | -0.242 | 0.12433 | -0.055 | -1.947
-15 | -0.28 | 0.11729 | -0.055 | -2.385
-14.5 | -0.312 | 0.11236 | -0.055 | -2.779
-14 | -0.34 | 0.10446 | -0.056 | -3.255
-13.5 | -0.362 | 0.09814 | -0.057 | -3.694
-13 | -0.38 | 0.08993 | -0.059 | -4.222
-12.5 | -0.391 | 0.08507 | -0.059 | -4.592
-12 | -0.396 | 0.07836 | -0.061 | -5.049
-11.5 | -0.394 | 0.07277 | -0.064 | -5.418
-11 | -0.387 | 0.06698 | -0.066 | -5.773
-10.5 | -0.373 | 0.06204 | -0.07 | -6.015
-10 | -0.354 | 0.05611 | -0.075 | -6.317
-9.5 | -0.331 | 0.0496 | -0.082 | -6.679
-9 | -0.349 | 0.01114 | -0.123 | -31.327
-8.5 | -0.321 | 0.00803 | -0.13 | -39.959
-8 | -0.273 | 0.00773 | -0.131 | -35.276
-7.5 | -0.22 | 0.00747 | -0.132 | -29.396
-7 | -0.164 | 0.00726 | -0.133 | -22.593
-6.5 | -0.106 | 0.00712 | -0.133 | -14.94
-6 | -0.047 | 0.00701 | -0.134 | -6.716
-5.5 | 0.013 | 0.00692 | -0.135 | 1.949
-5 | 0.075 | 0.00683 | -0.136 | 10.981
-4.5 | 0.137 | 0.00678 | -0.137 | 20.216
-4 | 0.2 | 0.00673 | -0.137 | 29.651
-3.5 | 0.262 | 0.00672 | -0.138 | 39.021
-3 | 0.325 | 0.00667 | -0.139 | 48.718
-2.5 | 0.388 | 0.0066 | -0.14 | 58.819
-2 | 0.451 | 0.00525 | -0.141 | 85.896
-1.5 | 0.514 | 0.00532 | -0.141 | 96.701
-1 | 0.577 | 0.00562 | -0.142 | 102.519
-0.5 | 0.639 | 0.00573 | -0.143 | 111.497
0 | 0.701 | 0.00581 | -0.144 | 120.766
0.5 | 0.763 | 0.00591 | -0.144 | 129.235
1 | 0.826 | 0.00602 | -0.145 | 137.103
1.5 | 0.888 | 0.00613 | -0.146 | 144.917
2 | 0.95 | 0.00628 | -0.147 | 151.28
2.5 | 1.012 | 0.00639 | -0.147 | 158.28
3 | 1.074 | 0.00653 | -0.148 | 164.377
3.5 | 1.129 | 0.00665 | -0.149 | 169.699
4 | 1.188 | 0.00693 | -0.15 | 171.382
4.5 | 1.245 | 0.00782 | -0.15 | 159.206
5 | 1.301 | 0.009 | -0.151 | 144.544
5.5 | 1.35 | 0.00933 | -0.151 | 144.773
6 | 1.394 | 0.01257 | -0.151 | 110.841
6.5 | 1.438 | 0.01404 | -0.151 | 102.424
7 | 1.478 | 0.01434 | -0.152 | 103.038
7.5 | 1.512 | 0.01505 | -0.152 | 100.463
8 | 1.54 | 0.01567 | -0.153 | 98.238
8.5 | 1.561 | 0.01646 | -0.153 | 94.802
9 | 1.574 | 0.01725 | -0.154 | 91.207
9.5 | 1.573 | 0.01833 | -0.154 | 85.775
10 | 1.556 | 0.01928 | -0.155 | 80.742
10.5 | 1.527 | 0.02038 | -0.155 | 74.92
11 | 1.484 | 0.02171 | -0.155 | 68.365
11.5 | 1.428 | 0.02307 | -0.155 | 61.882
12 | 1.356 | 0.02509 | -0.155 | 54.045
12.5 | 1.276 | 0.02657 | -0.156 | 48.003
13 | 1.182 | 0.02896 | -0.155 | 40.797
13.5 | 1.066 | 0.03448 | -0.152 | 30.905
14 | 0.819 | 0.10445 | -0.087 | 7.845

## 78. Re 5M Mach 0.25 (2)
BIGFOIL.COM POLAR EXPORT
NACA64A713
NACA64A713 |  |  |  | Cl Max: | 1.7673 | at alpha= | 16.5 | deg
XFOIL ncrit=9 |  |  |  | L/D Max: | 174.045 | at alpha= | 3.5 | deg
Re: | 5000000 |  |  | Cd Min: | 0.19881 | at alpha= | -19 | deg
Mach: | 0.25 |  |  | Cl=0 at alpha= | -5.6362 | deg
|  |  |  | @ Cl=0.1, Cd= | 0.0059819
|  |  |  | @ Cl=0.4, Cd= | 0.0053847
|  |  |  | @ Cl=0.6, Cd= | 0.0044974
alpha (deg) | Cl | Cd | Cm | Cl/Cd
-19 | -0.4048 | 0.19881 | -0.0439 | -2.0361
-18.5 | -0.3838 | 0.1916 | -0.0493 | -2.0031
-17.5 | -0.3461 | 0.17988 | -0.0569 | -1.9241
-17 | -0.3332 | 0.17174 | -0.0608 | -1.9401
-16.5 | -0.3185 | 0.16435 | -0.0644 | -1.9379
-16 | -0.3491 | 0.14444 | -0.0711 | -2.4169
-15.5 | -0.2984 | 0.14796 | -0.072 | -2.0168
-15 | -0.2927 | 0.13876 | -0.076 | -2.1094
-14.5 | -0.7667 | 0.04476 | -0.1347 | -17.1291
-14 | -0.844 | 0.02808 | -0.1522 | -30.057
-13.5 | -0.8365 | 0.02367 | -0.1544 | -35.3401
-13 | -0.8182 | 0.01884 | -0.1545 | -43.4289
-12.5 | -0.7753 | 0.01608 | -0.1541 | -48.2152
-12 | -0.7228 | 0.01361 | -0.1546 | -53.108
-11.5 | -0.6525 | 0.01221 | -0.1572 | -53.4398
-11 | -0.5949 | 0.01122 | -0.1568 | -53.0214
-10.5 | -0.5375 | 0.01023 | -0.1564 | -52.5415
-10 | -0.48 | 0.00945 | -0.1558 | -50.7937
-9.5 | -0.4217 | 0.00892 | -0.1554 | -47.2758
-9 | -0.3651 | 0.00844 | -0.1546 | -43.2583
-8.5 | -0.3108 | 0.00788 | -0.1534 | -39.4416
-8 | -0.2543 | 0.00753 | -0.1527 | -33.7716
-7.5 | -0.1992 | 0.00725 | -0.1517 | -27.4759
-7 | -0.146 | 0.00689 | -0.1503 | -21.1901
-6.5 | -0.0927 | 0.00664 | -0.1491 | -13.9608
-6 | -0.039 | 0.00647 | -0.148 | -6.0278
-5.5 | 0.0146 | 0.00631 | -0.1468 | 2.3138
-5 | 0.0668 | 0.00609 | -0.1455 | 10.9688
-4.5 | 0.119 | 0.00592 | -0.1442 | 20.1014
-4 | 0.1717 | 0.00581 | -0.143 | 29.5525
-3.5 | 0.2247 | 0.00574 | -0.1419 | 39.1463
-2.5 | 0.3281 | 0.00553 | -0.1392 | 59.3309
-2 | 0.3793 | 0.00543 | -0.1378 | 69.8527
-1.5 | 0.4296 | 0.00532 | -0.1363 | 80.7519
-1 | 0.4773 | 0.00514 | -0.1342 | 92.8599
-0.5 | 0.5224 | 0.0049 | -0.1316 | 106.6122
0 | 0.5643 | 0.00456 | -0.1284 | 123.75
0.5 | 0.6099 | 0.00448 | -0.1258 | 136.1384
1 | 0.6583 | 0.00456 | -0.1239 | 144.364
1.5 | 0.7098 | 0.00463 | -0.1227 | 153.3045
2 | 0.7645 | 0.00475 | -0.1222 | 160.9474
2.5 | 0.8204 | 0.00492 | -0.122 | 166.748
3 | 0.8771 | 0.00515 | -0.122 | 170.3107
3.5 | 0.9381 | 0.00539 | -0.1231 | 174.0445
4 | 1.0008 | 0.00582 | -0.1247 | 171.9588
4.5 | 1.0637 | 0.00711 | -0.1272 | 149.6062
5 | 1.1047 | 0.00831 | -0.1246 | 132.9362
5.5 | 1.1435 | 0.00936 | -0.1215 | 122.1688
6 | 1.1824 | 0.01031 | -0.1185 | 114.6848
6.5 | 1.2207 | 0.01127 | -0.1153 | 108.3141
7 | 1.2615 | 0.01213 | -0.1127 | 103.9984
7.5 | 1.3045 | 0.01289 | -0.1105 | 101.2025
8 | 1.3564 | 0.01362 | -0.1105 | 99.5888
8.5 | 1.4042 | 0.01467 | -0.1095 | 95.7192
9 | 1.4406 | 0.01574 | -0.1062 | 91.5248
9.5 | 1.4765 | 0.01685 | -0.1029 | 87.6261
10 | 1.5095 | 0.01818 | -0.0993 | 83.0308
10.5 | 1.5421 | 0.01956 | -0.0958 | 78.8395
11 | 1.5724 | 0.02116 | -0.0922 | 74.31
11.5 | 1.5995 | 0.02299 | -0.0883 | 69.5737
12 | 1.6279 | 0.02485 | -0.0848 | 65.5091
12.5 | 1.6528 | 0.02702 | -0.0811 | 61.1695
13 | 1.6745 | 0.02958 | -0.0774 | 56.6092
13.5 | 1.697 | 0.03221 | -0.074 | 52.6855
14 | 1.7159 | 0.03525 | -0.0706 | 48.678
14.5 | 1.729 | 0.03894 | -0.0672 | 44.4016
15 | 1.743 | 0.04268 | -0.0642 | 40.8388
15.5 | 1.7539 | 0.04689 | -0.0614 | 37.4046
16 | 1.7629 | 0.05145 | -0.0589 | 34.2643
16.5 | 1.7673 | 0.05665 | -0.0567 | 31.1968
17 | 1.7659 | 0.06266 | -0.0548 | 28.1823
17.5 | 1.7649 | 0.06884 | -0.0535 | 25.6377
18 | 1.7563 | 0.07617 | -0.0528 | 23.0576
18.5 | 1.7414 | 0.08446 | -0.0528 | 20.618
19 | 1.7248 | 0.09335 | -0.0536 | 18.4767
19.5 | 1.7006 | 0.10352 | -0.0554 | 16.4277
20 | 1.6697 | 0.11509 | -0.0586 | 14.5078

## 79. Re 5M Mach 0.50 (1)
BIGFOIL.COM POLAR EXPORT
NACA64A713
NACA64A713 |  |  |  | Cl Max: | 1.54 | at alpha= | 6.5 | deg
JavaFoil+Calcfoil stall+Eppler ext transition |  |  |  | L/D Max: | 166.729 | at alpha= | 3.5 | deg
Re: | 5000000 |  |  | Cd Min: | 0.0059 | at alpha= | -1.5 | deg
Mach: | 0.5 |  |  | Cl=0 at alpha= | -5.6154 | deg
|  |  |  | @ Cl=0.1, Cd= | 0.0072454
|  |  |  | @ Cl=0.4, Cd= | 0.0069794
|  |  |  | @ Cl=0.6, Cd= | 0.0059357
alpha (deg) | Cl | Cd | Cm | Cl/Cd
-20 | -0.802 | 0.15974 | -0.072 | -5.023
-19.5 | -0.773 | 0.15477 | -0.07 | -4.996
-19 | -0.745 | 0.14726 | -0.07 | -5.062
-18.5 | -0.718 | 0.14225 | -0.07 | -5.048
-18 | -0.691 | 0.13813 | -0.071 | -5.001
-17.5 | -0.663 | 0.13572 | -0.071 | -4.888
-17 | -0.635 | 0.15062 | -0.069 | -4.213
-16.5 | -0.607 | 0.12631 | -0.069 | -4.807
-16 | -0.579 | 0.12045 | -0.069 | -4.811
-15.5 | -0.552 | 0.11669 | -0.07 | -4.73
-15 | -0.524 | 0.11062 | -0.07 | -4.74
-14.5 | -0.497 | 0.10883 | -0.071 | -4.564
-14 | -0.469 | 0.10466 | -0.07 | -4.477
-13.5 | -0.441 | 0.09874 | -0.069 | -4.461
-13 | -0.413 | 0.08851 | -0.07 | -4.665
-12.5 | -0.385 | 0.08165 | -0.071 | -4.718
-12 | -0.358 | 0.07553 | -0.072 | -4.734
-11.5 | -0.33 | 0.07047 | -0.074 | -4.683
-11 | -0.301 | 0.08038 | -0.067 | -3.743
-10.5 | -0.273 | 0.07127 | -0.069 | -3.833
-10 | -0.245 | 0.06468 | -0.07 | -3.794
-9.5 | -0.218 | 0.0592 | -0.073 | -3.679
-9 | -0.19 | 0.05483 | -0.076 | -3.467
-8.5 | -0.161 | 0.05619 | -0.07 | -2.874
-8 | -0.133 | 0.05575 | -0.065 | -2.391
-7.5 | -0.15 | 0.05025 | -0.067 | -2.99
-7 | -0.131 | 0.0445 | -0.077 | -2.943
-6.5 | -0.111 | 0.00795 | -0.149 | -13.958
-6 | -0.05 | 0.00758 | -0.15 | -6.662
-5.5 | 0.015 | 0.00741 | -0.151 | 1.983
-5 | 0.083 | 0.00727 | -0.152 | 11.348
-4.5 | 0.152 | 0.00717 | -0.153 | 21.193
-4 | 0.222 | 0.00708 | -0.154 | 31.335
-3.5 | 0.292 | 0.00703 | -0.154 | 41.541
-3 | 0.363 | 0.00699 | -0.155 | 51.852
-2.5 | 0.433 | 0.00697 | -0.156 | 62.11
-2 | 0.504 | 0.0068 | -0.157 | 74.039
-1.5 | 0.575 | 0.0059 | -0.158 | 97.505
-1 | 0.645 | 0.006 | -0.159 | 107.435
-0.5 | 0.714 | 0.00612 | -0.16 | 116.695
0 | 0.784 | 0.00625 | -0.161 | 125.474
0.5 | 0.854 | 0.00638 | -0.161 | 133.843
1 | 0.923 | 0.00655 | -0.162 | 140.944
1.5 | 0.993 | 0.00673 | -0.163 | 147.473
2 | 1.062 | 0.00692 | -0.164 | 153.549
2.5 | 1.131 | 0.00709 | -0.165 | 159.531
3 | 1.2 | 0.0073 | -0.166 | 164.439
3.5 | 1.26 | 0.00755 | -0.166 | 166.729
4 | 1.324 | 0.00806 | -0.167 | 164.249
4.5 | 1.374 | 0.00972 | -0.167 | 141.432
5 | 1.426 | 0.01129 | -0.167 | 126.354
5.5 | 1.471 | 0.01469 | -0.167 | 100.182
6 | 1.512 | 0.01627 | -0.168 | 92.935
6.5 | 1.54 | 0.0173 | -0.168 | 89.029
7 | 1.538 | 0.01842 | -0.169 | 83.48
7.5 | 1.485 | 0.02003 | -0.169 | 74.127
8 | 1.252 | 0.02219 | -0.169 | 56.416
8.5 | 0.943 | 0.02317 | -0.17 | 40.713
9 | 0.972 | 0.02511 | -0.17 | 38.705
9.5 | 0.829 | 0.07099 | -0.08 | 11.678
10 | 1.033 | 0.02752 | -0.171 | 37.551
10.5 | 0.884 | 0.07819 | -0.088 | 11.309
11 | 1.091 | 0.02978 | -0.171 | 36.654
11.5 | 0.938 | 0.083 | -0.091 | 11.302

## 80. Re 5M Mach 0.50 (2)
BIGFOIL.COM POLAR EXPORT
NACA64A713
NACA64A713 |  |  |  | Cl Max: | 1.5656 | at alpha= | 10.5 | deg
XFOIL ncrit=9 |  |  |  | L/D Max: | 175.375 | at alpha= | 3.5 | deg
Re: | 5000000 |  |  | Cd Min: | 0.23316 | at alpha= | -20 | deg
Mach: | 0.5 |  |  | Cl=0 at alpha= | -5.4901 | deg
|  |  |  | @ Cl=0.1, Cd= | 0.0067262
|  |  |  | @ Cl=0.4, Cd= | 0.0057526
|  |  |  | @ Cl=0.6, Cd= | 0.0051405
alpha (deg) | Cl | Cd | Cm | Cl/Cd
-20 | -0.4311 | 0.23316 | -0.0438 | -1.8489
-19.5 | -0.4097 | 0.22554 | -0.0487 | -1.8165
-19 | -0.3877 | 0.21782 | -0.0534 | -1.7799
-18.5 | -0.3668 | 0.20961 | -0.058 | -1.7499
-18 | -0.3469 | 0.20102 | -0.0625 | -1.7257
-17.5 | -0.3271 | 0.19262 | -0.0671 | -1.6982
-17 | -0.3077 | 0.18435 | -0.0715 | -1.6691
-16.5 | -0.2837 | 0.17829 | -0.0757 | -1.5912
-16 | -0.2653 | 0.17017 | -0.0799 | -1.559
-15.5 | -0.248 | 0.16183 | -0.084 | -1.5325
-14.5 | -0.209 | 0.14765 | -0.0919 | -1.4155
-14 | -0.1938 | 0.13958 | -0.0959 | -1.3885
-13.5 | -0.1753 | 0.13261 | -0.0996 | -1.3219
-13 | -0.1636 | 0.12422 | -0.1036 | -1.317
-12.5 | -0.1548 | 0.11547 | -0.1077 | -1.3406
-12 | -0.1473 | 0.10697 | -0.1118 | -1.377
-11.5 | -0.1361 | 0.09943 | -0.1158 | -1.3688
-11 | -0.1208 | 0.09278 | -0.1196 | -1.302
-10.5 | -0.123 | 0.08326 | -0.1248 | -1.4773
-10 | -0.1273 | 0.07401 | -0.1304 | -1.72
-9.5 | -0.1272 | 0.06558 | -0.1362 | -1.9396
-9 | -0.1351 | 0.05601 | -0.1438 | -2.4121
-8.5 | -0.1463 | 0.04454 | -0.1554 | -3.2847
-8 | -0.1551 | 0.03289 | -0.1721 | -4.7157
-7.5 | -0.1649 | 0.01864 | -0.1847 | -8.8466
-7 | -0.1532 | 0.01138 | -0.1816 | -13.4622
-6.5 | -0.1119 | 0.0089 | -0.1762 | -12.573
-6 | -0.0598 | 0.00778 | -0.1715 | -7.6864
-4.5 | 0.1161 | 0.00662 | -0.1618 | 17.5378
-4 | 0.1713 | 0.00626 | -0.1585 | 27.3642
-3.5 | 0.2288 | 0.0061 | -0.1558 | 37.5082
-3 | 0.2858 | 0.00598 | -0.1533 | 47.7926
-2.5 | 0.341 | 0.00585 | -0.1505 | 58.2906
-2 | 0.3915 | 0.00577 | -0.1468 | 67.851
-1.5 | 0.4402 | 0.00567 | -0.1429 | 77.6367
-1 | 0.4902 | 0.00557 | -0.1393 | 88.0072
0.5 | 0.6436 | 0.00497 | -0.1303 | 129.497
1 | 0.7068 | 0.00502 | -0.1299 | 140.7968
1.5 | 0.7747 | 0.00515 | -0.1305 | 150.4272
2 | 0.8462 | 0.00532 | -0.1318 | 159.0602
2.5 | 0.9188 | 0.00554 | -0.1334 | 165.8484
3 | 0.9941 | 0.0058 | -0.1354 | 171.3966
3.5 | 1.0768 | 0.00614 | -0.1389 | 175.3746
4 | 1.1477 | 0.00662 | -0.1398 | 173.3686
4.5 | 1.177 | 0.00825 | -0.1333 | 142.6667
5 | 1.2053 | 0.00991 | -0.1267 | 121.6246
5.5 | 1.2285 | 0.01185 | -0.1196 | 103.6709
6 | 1.2596 | 0.01361 | -0.1139 | 92.5496
6.5 | 1.292 | 0.01542 | -0.1084 | 83.7873
7 | 1.3286 | 0.01719 | -0.1036 | 77.2891
7.5 | 1.3678 | 0.01894 | -0.0992 | 72.2175
8 | 1.406 | 0.02094 | -0.0948 | 67.1442
8.5 | 1.4621 | 0.02298 | -0.0935 | 63.6249
9 | 1.4987 | 0.02552 | -0.0891 | 58.7265
9.5 | 1.5312 | 0.02826 | -0.084 | 54.1826
10 | 1.5548 | 0.03181 | -0.0785 | 48.8777
10.5 | 1.5656 | 0.03647 | -0.0724 | 42.9284
11 | 1.5603 | 0.04263 | -0.0662 | 36.601
11.5 | 1.5391 | 0.05035 | -0.0605 | 30.568
12 | 1.5165 | 0.05863 | -0.0561 | 25.8656
12.5 | 1.4798 | 0.06875 | -0.0531 | 21.5244
13 | 1.4428 | 0.07992 | -0.0524 | 18.0531
13.5 | 1.4044 | 0.09221 | -0.054 | 15.2305
14 | 1.3668 | 0.10536 | -0.0578 | 12.9727
14.5 | 1.3309 | 0.11939 | -0.0636 | 11.1475
15 | 1.3005 | 0.13361 | -0.0709 | 9.7336
15.5 | 1.2743 | 0.14822 | -0.0794 | 8.5974

## 81. Re 6M Mach 0.00 (1)
BIGFOIL.COM POLAR EXPORT
NACA64A713
NACA64A713 |  |  |  | Cl Max: | 1.594 | at alpha= | 10 | deg
JavaFoil+Calcfoil stall+Eppler ext transition |  |  |  | L/D Max: | 169.251 | at alpha= | 3.5 | deg
Re: | 6000000 |  |  | Cd Min: | 0.0052 | at alpha= | -1.5 | deg
Mach: | 0 |  |  | Cl=0 at alpha= | -5.6102 | deg
|  |  |  | @ Cl=0.1, Cd= | 0.0066375
|  |  |  | @ Cl=0.4, Cd= | 0.0061353
|  |  |  | @ Cl=0.6, Cd= | 0.0055151
alpha (deg) | Cl | Cd | Cm | Cl/Cd
-19.5 | -0.421 | 0.16858 | -0.052 | -2.499
-19 | -0.434 | 0.16144 | -0.052 | -2.686
-18.5 | -0.445 | 0.15207 | -0.053 | -2.929
-18 | -0.457 | 0.14536 | -0.053 | -3.142
-17.5 | -0.467 | 0.13672 | -0.054 | -3.418
-17 | -0.477 | 0.13112 | -0.055 | -3.636
-16.5 | -0.485 | 0.12362 | -0.055 | -3.925
-16 | -0.492 | 0.11702 | -0.056 | -4.204
-15.5 | -0.497 | 0.11043 | -0.057 | -4.502
-15 | -0.5 | 0.10418 | -0.058 | -4.803
-14.5 | -0.501 | 0.09844 | -0.059 | -5.092
-14 | -0.5 | 0.09166 | -0.061 | -5.451
-13.5 | -0.496 | 0.08467 | -0.064 | -5.855
-13 | -0.487 | 0.08054 | -0.064 | -6.052
-12.5 | -0.476 | 0.07538 | -0.066 | -6.321
-12 | -0.463 | 0.06957 | -0.07 | -6.654
-11.5 | -0.447 | 0.06325 | -0.074 | -7.061
-11 | -0.428 | 0.05627 | -0.08 | -7.6
-10.5 | -0.462 | 0.01305 | -0.116 | -35.397
-10 | -0.433 | 0.00988 | -0.118 | -43.833
-9.5 | -0.411 | 0.00816 | -0.124 | -50.307
-9 | -0.367 | 0.00776 | -0.125 | -47.246
-8.5 | -0.32 | 0.00755 | -0.126 | -42.33
-8 | -0.269 | 0.00732 | -0.127 | -36.784
-7.5 | -0.216 | 0.00713 | -0.128 | -30.286
-7 | -0.161 | 0.00698 | -0.128 | -22.993
-6.5 | -0.104 | 0.00687 | -0.129 | -15.11
-6 | -0.046 | 0.00681 | -0.13 | -6.728
-5.5 | 0.013 | 0.00672 | -0.131 | 1.95
-5 | 0.073 | 0.00666 | -0.131 | 10.927
-4.5 | 0.133 | 0.00661 | -0.132 | 20.132
-4 | 0.193 | 0.00655 | -0.133 | 29.533
-3.5 | 0.254 | 0.00652 | -0.134 | 38.941
-3 | 0.315 | 0.00649 | -0.135 | 48.542
-2.5 | 0.376 | 0.00645 | -0.135 | 58.245
-2 | 0.437 | 0.00565 | -0.136 | 77.256
-1.5 | 0.498 | 0.0052 | -0.137 | 95.654
-1 | 0.558 | 0.00546 | -0.138 | 102.296
-0.5 | 0.619 | 0.00554 | -0.138 | 111.65
0 | 0.679 | 0.00561 | -0.139 | 121.105
0.5 | 0.739 | 0.00569 | -0.14 | 130.003
1 | 0.799 | 0.00563 | -0.141 | 141.905
1.5 | 0.86 | 0.00591 | -0.141 | 145.452
2 | 0.92 | 0.006 | -0.142 | 153.365
2.5 | 0.98 | 0.00613 | -0.143 | 159.857
3 | 1.039 | 0.00622 | -0.143 | 167.008
3.5 | 1.094 | 0.00646 | -0.144 | 169.251
4 | 1.151 | 0.0071 | -0.145 | 162.094
4.5 | 1.207 | 0.00791 | -0.145 | 152.55
5 | 1.262 | 0.00874 | -0.146 | 144.431
5.5 | 1.315 | 0.01015 | -0.147 | 129.518
6 | 1.361 | 0.01036 | -0.147 | 131.329
6.5 | 1.406 | 0.0123 | -0.147 | 114.273
7 | 1.446 | 0.01312 | -0.148 | 110.244
7.5 | 1.484 | 0.01365 | -0.148 | 108.693
8 | 1.518 | 0.01419 | -0.148 | 106.975
8.5 | 1.547 | 0.01483 | -0.149 | 104.348
9 | 1.572 | 0.01549 | -0.149 | 101.458
9.5 | 1.588 | 0.01617 | -0.15 | 98.203
10 | 1.594 | 0.01699 | -0.15 | 93.846
10.5 | 1.593 | 0.01781 | -0.151 | 89.479
11 | 1.585 | 0.0188 | -0.151 | 84.329
11.5 | 1.57 | 0.01961 | -0.151 | 80.073
12 | 1.548 | 0.02065 | -0.152 | 74.967
12.5 | 1.519 | 0.02188 | -0.152 | 69.436
13 | 1.484 | 0.02293 | -0.152 | 64.712
13.5 | 1.443 | 0.0242 | -0.152 | 59.608
14 | 1.398 | 0.02602 | -0.152 | 53.725
14.5 | 1.352 | 0.02726 | -0.152 | 49.585
15 | 1.301 | 0.02904 | -0.152 | 44.809

## 82. Re 6M Mach 0.00 (2)
BIGFOIL.COM POLAR EXPORT
NACA64A713
NACA64A713 |  |  |  | Cl Max: | 1.8614 | at alpha= | 19 | deg
XFOIL ncrit=9 |  |  |  | L/D Max: | 174.423 | at alpha= | 3.5 | deg
Re: | 6000000 |  |  | Cd Min: | 0.0723 | at alpha= | 20 | deg
Mach: | 0 |  |  | Cl=0 at alpha= | -5.6533 | deg
|  |  |  | @ Cl=0.1, Cd= | 0.0056896
|  |  |  | @ Cl=0.4, Cd= | 0.0051643
|  |  |  | @ Cl=0.6, Cd= | 0.0043483
alpha (deg) | Cl | Cd | Cm | Cl/Cd
-19 | -1.1256 | 0.0473 | -0.1191 | -23.797
-18.5 | -1.1703 | 0.03514 | -0.1288 | -33.3039
-18 | -1.1805 | 0.02842 | -0.1337 | -41.5376
-17.5 | -1.182 | 0.02318 | -0.1374 | -50.9922
-17 | -1.1689 | 0.02055 | -0.1369 | -56.8808
-16.5 | -1.1367 | 0.0188 | -0.1362 | -60.4628
-16 | -1.0979 | 0.0173 | -0.1359 | -63.4624
-15.5 | -1.0536 | 0.01614 | -0.1359 | -65.2788
-15 | -1.0056 | 0.01518 | -0.1361 | -66.2451
-14.5 | -0.9569 | 0.01422 | -0.1363 | -67.2925
-14 | -0.9088 | 0.01313 | -0.1364 | -69.2155
-13.5 | -0.858 | 0.01221 | -0.1367 | -70.2703
-13 | -0.8048 | 0.01138 | -0.1374 | -70.7206
-12.5 | -0.7457 | 0.01075 | -0.1391 | -69.3674
-12 | -0.6864 | 0.01017 | -0.1407 | -67.4926
-11.5 | -0.6271 | 0.00957 | -0.1423 | -65.5277
-11 | -0.5711 | 0.00899 | -0.1431 | -63.5261
-10.5 | -0.5151 | 0.00853 | -0.1438 | -60.3869
-10 | -0.4593 | 0.00814 | -0.1443 | -56.4251
-9.5 | -0.4051 | 0.00779 | -0.1444 | -52.0026
-9 | -0.3519 | 0.00736 | -0.1443 | -47.8125
-8.5 | -0.2983 | 0.00708 | -0.1442 | -42.1328
-8 | -0.2443 | 0.00684 | -0.1441 | -35.7164
-7.5 | -0.1908 | 0.00664 | -0.1439 | -28.7349
-7 | -0.14 | 0.00634 | -0.143 | -22.082
-6.5 | -0.0883 | 0.00619 | -0.1424 | -14.2649
-6 | -0.0362 | 0.00605 | -0.1418 | -5.9835
-5.5 | 0.016 | 0.00594 | -0.1412 | 2.6936
-5 | 0.067 | 0.00578 | -0.1403 | 11.5917
-4.5 | 0.1181 | 0.00564 | -0.1394 | 20.9397
-4 | 0.1698 | 0.00554 | -0.1387 | 30.6498
-3.5 | 0.2215 | 0.00548 | -0.1379 | 40.4197
-3 | 0.272 | 0.00538 | -0.1369 | 50.5576
-2.5 | 0.3224 | 0.00531 | -0.1358 | 60.7156
-2 | 0.3722 | 0.00522 | -0.1347 | 71.3027
-1.5 | 0.4221 | 0.00512 | -0.1335 | 82.4414
-1 | 0.4696 | 0.00495 | -0.1319 | 94.8687
-0.5 | 0.5154 | 0.00474 | -0.1299 | 108.7342
0 | 0.558 | 0.00444 | -0.1273 | 125.6757
0.5 | 0.6038 | 0.00434 | -0.1253 | 139.1244
1 | 0.6525 | 0.00441 | -0.124 | 147.9592
1.5 | 0.6998 | 0.00447 | -0.1223 | 156.5548
2 | 0.7486 | 0.00456 | -0.1209 | 164.1667
2.5 | 0.7995 | 0.00471 | -0.1201 | 169.7452
3 | 0.8513 | 0.00495 | -0.1196 | 171.9798
3.5 | 0.907 | 0.0052 | -0.1201 | 174.4231
4 | 0.9633 | 0.00578 | -0.121 | 166.6609
4.5 | 1.0297 | 0.00705 | -0.1249 | 146.0567
5 | 1.0755 | 0.00813 | -0.1239 | 132.2878
5.5 | 1.1202 | 0.00892 | -0.1225 | 125.583
6 | 1.1633 | 0.00962 | -0.1207 | 120.9252
6.5 | 1.2059 | 0.01028 | -0.1188 | 117.3054
7 | 1.2476 | 0.01096 | -0.1168 | 113.8321
7.5 | 1.2909 | 0.01153 | -0.1152 | 111.9601
8 | 1.331 | 0.01225 | -0.1131 | 108.6531
9 | 1.4313 | 0.01349 | -0.1135 | 106.1008
9.5 | 1.4675 | 0.01431 | -0.1109 | 102.5507
10 | 1.5024 | 0.01521 | -0.1081 | 98.7771
10.5 | 1.5355 | 0.01621 | -0.1052 | 94.7255
11 | 1.5684 | 0.01726 | -0.1023 | 90.8691
11.5 | 1.599 | 0.01847 | -0.0993 | 86.5728
12 | 1.627 | 0.01986 | -0.0961 | 81.9235
12.5 | 1.6574 | 0.02114 | -0.0934 | 78.4011
13 | 1.6843 | 0.02267 | -0.0903 | 74.2964
13.5 | 1.7075 | 0.0245 | -0.087 | 69.6939
14 | 1.7301 | 0.02644 | -0.0838 | 65.4349
14.5 | 1.7526 | 0.0285 | -0.0809 | 61.4947
15 | 1.7722 | 0.03085 | -0.078 | 57.4457
15.5 | 1.7867 | 0.03373 | -0.0749 | 52.9706
16 | 1.8049 | 0.03644 | -0.0724 | 49.5307
16.5 | 1.8201 | 0.03949 | -0.07 | 46.0901
17 | 1.8318 | 0.043 | -0.0676 | 42.6
17.5 | 1.8436 | 0.04662 | -0.0656 | 39.5453
18 | 1.8516 | 0.0507 | -0.0636 | 36.5207
18.5 | 1.8556 | 0.05536 | -0.0619 | 33.5188
19 | 1.8614 | 0.05998 | -0.0606 | 31.0337
19.5 | 1.8534 | 0.06629 | -0.0593 | 27.959
20 | 1.85 | 0.0723 | -0.0586 | 25.5878

## 83. Re 6M Mach 0.10 (1)
BIGFOIL.COM POLAR EXPORT
NACA64A713
NACA64A713 |  |  |  | Cl Max: | 1.591 | at alpha= | 10 | deg
JavaFoil+Calcfoil stall+Eppler ext transition |  |  |  | L/D Max: | 169.739 | at alpha= | 3.5 | deg
Re: | 6000000 |  |  | Cd Min: | 0.00521 | at alpha= | -1.5 | deg
Mach: | 0.1 |  |  | Cl=0 at alpha= | -5.6102 | deg
|  |  |  | @ Cl=0.1, Cd= | 0.0066379
|  |  |  | @ Cl=0.4, Cd= | 0.0060705
|  |  |  | @ Cl=0.6, Cd= | 0.0055211
alpha (deg) | Cl | Cd | Cm | Cl/Cd
-19 | -0.39 | 0.16304 | -0.052 | -2.391
-18.5 | -0.404 | 0.15815 | -0.052 | -2.555
-18 | -0.418 | 0.14799 | -0.053 | -2.824
-17.5 | -0.431 | 0.14017 | -0.053 | -3.076
-17 | -0.444 | 0.13357 | -0.054 | -3.321
-16.5 | -0.455 | 0.12526 | -0.055 | -3.63
-16 | -0.464 | 0.12003 | -0.056 | -3.87
-15.5 | -0.473 | 0.11213 | -0.056 | -4.214
-15 | -0.478 | 0.10589 | -0.057 | -4.519
-14.5 | -0.482 | 0.09956 | -0.058 | -4.844
-14 | -0.483 | 0.0928 | -0.06 | -5.209
-13.5 | -0.481 | 0.08721 | -0.062 | -5.519
-13 | -0.476 | 0.08172 | -0.063 | -5.828
-12.5 | -0.467 | 0.07692 | -0.065 | -6.077
-12 | -0.456 | 0.07074 | -0.068 | -6.44
-11.5 | -0.441 | 0.06482 | -0.072 | -6.796
-11 | -0.421 | 0.06001 | -0.075 | -7.014
-10.5 | -0.455 | 0.01494 | -0.115 | -30.422
-10 | -0.428 | 0.01224 | -0.118 | -34.945
-9.5 | -0.41 | 0.00826 | -0.125 | -49.654
-9 | -0.367 | 0.00782 | -0.126 | -46.937
-8.5 | -0.32 | 0.00756 | -0.127 | -42.319
-8 | -0.27 | 0.00734 | -0.127 | -36.745
-7.5 | -0.216 | 0.00714 | -0.128 | -30.311
-7 | -0.161 | 0.00702 | -0.129 | -22.937
-6.5 | -0.104 | 0.00691 | -0.13 | -15.088
-6 | -0.046 | 0.00682 | -0.131 | -6.748
-5.5 | 0.013 | 0.00673 | -0.131 | 1.957
-5 | 0.073 | 0.00666 | -0.132 | 10.97
-4.5 | 0.134 | 0.00661 | -0.133 | 20.205
-4 | 0.194 | 0.00656 | -0.134 | 29.64
-3.5 | 0.255 | 0.00654 | -0.134 | 39.056
-3 | 0.316 | 0.00648 | -0.135 | 48.802
-2.5 | 0.378 | 0.00646 | -0.136 | 58.452
-2 | 0.439 | 0.00538 | -0.137 | 81.566
-1.5 | 0.5 | 0.00521 | -0.138 | 96.011
-1 | 0.561 | 0.00547 | -0.138 | 102.656
-0.5 | 0.622 | 0.00555 | -0.139 | 112.018
0 | 0.682 | 0.00563 | -0.14 | 121.184
0.5 | 0.743 | 0.0057 | -0.141 | 130.41
1 | 0.803 | 0.00565 | -0.141 | 142.182
1.5 | 0.864 | 0.00592 | -0.142 | 145.879
2 | 0.924 | 0.00604 | -0.143 | 153.073
2.5 | 0.985 | 0.00615 | -0.143 | 160.204
3 | 1.045 | 0.00624 | -0.144 | 167.385
3.5 | 1.099 | 0.00648 | -0.145 | 169.739
4 | 1.157 | 0.00714 | -0.146 | 161.939
4.5 | 1.213 | 0.008 | -0.146 | 151.595
5 | 1.268 | 0.00884 | -0.147 | 143.401
5.5 | 1.321 | 0.01024 | -0.148 | 128.941
6 | 1.366 | 0.01158 | -0.148 | 117.986
6.5 | 1.411 | 0.01253 | -0.148 | 112.614
7 | 1.451 | 0.01324 | -0.148 | 109.664
7.5 | 1.489 | 0.01381 | -0.149 | 107.802
8 | 1.522 | 0.01433 | -0.149 | 106.201
8.5 | 1.55 | 0.01499 | -0.15 | 103.439
9 | 1.573 | 0.01571 | -0.15 | 100.187
9.5 | 1.587 | 0.01636 | -0.15 | 97.007
10 | 1.591 | 0.0172 | -0.151 | 92.512
10.5 | 1.587 | 0.0181 | -0.151 | 87.668
11 | 1.575 | 0.01908 | -0.152 | 82.586
11.5 | 1.556 | 0.02008 | -0.152 | 77.479
12 | 1.529 | 0.02103 | -0.152 | 72.688
12.5 | 1.494 | 0.02224 | -0.153 | 67.178
13 | 1.452 | 0.02354 | -0.153 | 61.714
13.5 | 1.405 | 0.02517 | -0.153 | 55.825
14 | 1.356 | 0.02634 | -0.153 | 51.462
14.5 | 1.302 | 0.02815 | -0.153 | 46.252
15 | 1.245 | 0.0301 | -0.153 | 41.376

## 84. Re 6M Mach 0.10 (2)
BIGFOIL.COM POLAR EXPORT
NACA64A713
NACA64A713 |  |  |  | Cl Max: | 1.8475 | at alpha= | 19 | deg
XFOIL ncrit=9 |  |  |  | L/D Max: | 175.048 | at alpha= | 3.5 | deg
Re: | 6000000 |  |  | Cd Min: | 0.07699 | at alpha= | 20 | deg
Mach: | 0.1 |  |  | Cl=0 at alpha= | -5.6448 | deg
|  |  |  | @ Cl=0.1, Cd= | 0.0057091
|  |  |  | @ Cl=0.4, Cd= | 0.0051768
|  |  |  | @ Cl=0.6, Cd= | 0.004364
alpha (deg) | Cl | Cd | Cm | Cl/Cd
-18 | -1.0978 | 0.04031 | -0.1281 | -27.2339
-17.5 | -1.1396 | 0.0295 | -0.1365 | -38.6305
-17 | -1.1365 | 0.02446 | -0.1402 | -46.4636
-16.5 | -1.1278 | 0.02111 | -0.1407 | -53.4249
-16 | -1.0989 | 0.01897 | -0.1396 | -57.9283
-15.5 | -1.059 | 0.01737 | -0.1393 | -60.9672
-15 | -1.0133 | 0.0161 | -0.1392 | -62.9379
-14.5 | -0.9656 | 0.01492 | -0.1392 | -64.7185
-14 | -0.9167 | 0.01383 | -0.1391 | -66.2834
-13.5 | -0.8646 | 0.01298 | -0.1393 | -66.6102
-13 | -0.813 | 0.01181 | -0.1396 | -68.84
-12.5 | -0.7541 | 0.01106 | -0.141 | -68.1826
-12 | -0.6958 | 0.0104 | -0.1422 | -66.9038
-11.5 | -0.6345 | 0.00988 | -0.1438 | -64.2206
-11 | -0.577 | 0.00919 | -0.1447 | -62.7856
-10.5 | -0.5204 | 0.00866 | -0.1453 | -60.0924
-10 | -0.464 | 0.00824 | -0.1457 | -56.3107
-9.5 | -0.4092 | 0.00786 | -0.1457 | -52.0611
-9 | -0.3553 | 0.00743 | -0.1456 | -47.8197
-8.5 | -0.3013 | 0.00713 | -0.1453 | -42.2581
-8 | -0.2469 | 0.00688 | -0.1452 | -35.8866
-7.5 | -0.193 | 0.00667 | -0.1449 | -28.9355
-7 | -0.1417 | 0.00638 | -0.144 | -22.21
-6.5 | -0.0897 | 0.00622 | -0.1432 | -14.4212
-6 | -0.0373 | 0.00608 | -0.1426 | -6.1349
-5.5 | 0.0152 | 0.00596 | -0.1419 | 2.5503
-5 | 0.0667 | 0.0058 | -0.141 | 11.5
-4.5 | 0.118 | 0.00566 | -0.1401 | 20.8481
-4 | 0.17 | 0.00556 | -0.1393 | 30.5755
-3.5 | 0.2221 | 0.00549 | -0.1385 | 40.4554
-3 | 0.2728 | 0.00538 | -0.1375 | 50.7063
-2.5 | 0.3235 | 0.00531 | -0.1364 | 60.9228
-2 | 0.3735 | 0.00523 | -0.1352 | 71.4149
-1.5 | 0.4233 | 0.00513 | -0.134 | 82.5146
-1 | 0.4712 | 0.00497 | -0.1323 | 94.8089
-0.5 | 0.5172 | 0.00475 | -0.1303 | 108.8842
0 | 0.5601 | 0.00446 | -0.1277 | 125.583
0.5 | 0.6058 | 0.00435 | -0.1257 | 139.2644
1 | 0.6542 | 0.00442 | -0.1241 | 148.009
1.5 | 0.701 | 0.00448 | -0.1222 | 156.4732
2 | 0.7509 | 0.00457 | -0.1211 | 164.3107
2.5 | 0.8027 | 0.00472 | -0.1204 | 170.0636
3 | 0.8554 | 0.00496 | -0.12 | 172.4597
3.5 | 0.912 | 0.00521 | -0.1206 | 175.048
4 | 0.9692 | 0.00581 | -0.1216 | 166.8158
4.5 | 1.0353 | 0.00709 | -0.1254 | 146.0226
5.5 | 1.1243 | 0.00898 | -0.1224 | 125.2004
6 | 1.1671 | 0.0097 | -0.1205 | 120.3196
6.5 | 1.2097 | 0.01038 | -0.1185 | 116.5414
7 | 1.2513 | 0.01107 | -0.1164 | 113.0352
7.5 | 1.2946 | 0.01166 | -0.1147 | 111.0292
8 | 1.3345 | 0.01242 | -0.1125 | 107.4477
9 | 1.4347 | 0.01372 | -0.1127 | 104.57
9.5 | 1.4709 | 0.01456 | -0.1099 | 101.0234
10 | 1.5052 | 0.01554 | -0.1069 | 96.8597
10.5 | 1.539 | 0.01656 | -0.104 | 92.9348
11 | 1.5716 | 0.01768 | -0.1011 | 88.8914
11.5 | 1.602 | 0.01895 | -0.0979 | 84.5383
12 | 1.6304 | 0.02039 | -0.0946 | 79.9608
12.5 | 1.6597 | 0.02178 | -0.0917 | 76.2029
13 | 1.6858 | 0.02344 | -0.0885 | 71.9198
13.5 | 1.7078 | 0.02545 | -0.085 | 67.1041
14 | 1.7318 | 0.0274 | -0.082 | 63.2044
14.5 | 1.7525 | 0.02971 | -0.0789 | 58.9869
15 | 1.7709 | 0.03228 | -0.0758 | 54.8606
15.5 | 1.787 | 0.03518 | -0.0729 | 50.7959
16 | 1.8038 | 0.03814 | -0.0703 | 47.2942
16.5 | 1.8178 | 0.04144 | -0.0678 | 43.8658
17 | 1.8281 | 0.04525 | -0.0655 | 40.4
17.5 | 1.8362 | 0.04938 | -0.0633 | 37.1851
18 | 1.8441 | 0.05367 | -0.0615 | 34.36
18.5 | 1.8447 | 0.05893 | -0.0599 | 31.3032
19 | 1.8475 | 0.06403 | -0.0587 | 28.8537
19.5 | 1.8405 | 0.07051 | -0.0577 | 26.1027
20 | 1.8353 | 0.07699 | -0.0573 | 23.8382

## 85. Re 6M Mach 0.25 (1)
BIGFOIL.COM POLAR EXPORT
NACA64A713
NACA64A713 |  |  |  | Cl Max: | 1.575 | at alpha= | 9 | deg
JavaFoil+Calcfoil stall+Eppler ext transition |  |  |  | L/D Max: | 169.722 | at alpha= | 3.5 | deg
Re: | 6000000 |  |  | Cd Min: | 0.00526 | at alpha= | -1.5 | deg
Mach: | 0.25 |  |  | Cl=0 at alpha= | -5.6083 | deg
|  |  |  | @ Cl=0.1, Cd= | 0.0067298
|  |  |  | @ Cl=0.4, Cd= | 0.0063652
|  |  |  | @ Cl=0.6, Cd= | 0.005566
alpha (deg) | Cl | Cd | Cm | Cl/Cd
-17 | -0.067 | 0.13903 | -0.056 | -0.481
-16.5 | -0.14 | 0.13498 | -0.056 | -1.039
-16 | -0.198 | 0.12912 | -0.056 | -1.534
-15.5 | -0.242 | 0.12365 | -0.055 | -1.958
-15 | -0.28 | 0.11593 | -0.056 | -2.414
-14.5 | -0.312 | 0.11141 | -0.055 | -2.804
-14 | -0.34 | 0.1033 | -0.057 | -3.293
-13.5 | -0.363 | 0.0975 | -0.057 | -3.719
-13 | -0.38 | 0.08866 | -0.059 | -4.283
-12.5 | -0.391 | 0.08405 | -0.06 | -4.649
-12 | -0.396 | 0.07779 | -0.063 | -5.09
-11.5 | -0.395 | 0.07218 | -0.065 | -5.467
-11 | -0.387 | 0.06609 | -0.068 | -5.858
-10.5 | -0.374 | 0.0609 | -0.071 | -6.137
-10 | -0.356 | 0.05399 | -0.079 | -6.597
-9.5 | -0.356 | 0.02692 | -0.108 | -13.223
-9 | -0.365 | 0.00831 | -0.129 | -43.864
-8.5 | -0.321 | 0.00785 | -0.13 | -40.896
-8 | -0.273 | 0.0076 | -0.131 | -35.873
-7.5 | -0.22 | 0.00732 | -0.132 | -29.987
-7 | -0.164 | 0.00714 | -0.133 | -22.967
-6.5 | -0.106 | 0.00701 | -0.133 | -15.162
-6 | -0.047 | 0.00692 | -0.134 | -6.805
-5.5 | 0.013 | 0.00683 | -0.135 | 1.974
-5 | 0.075 | 0.00675 | -0.136 | 11.102
-4.5 | 0.137 | 0.0067 | -0.137 | 20.451
-4 | 0.2 | 0.00664 | -0.137 | 30.042
-3.5 | 0.262 | 0.0066 | -0.138 | 39.709
-3 | 0.325 | 0.00654 | -0.139 | 49.668
-2.5 | 0.388 | 0.00651 | -0.14 | 59.593
-2 | 0.451 | 0.00575 | -0.141 | 78.377
-1.5 | 0.514 | 0.00526 | -0.141 | 97.728
-1 | 0.577 | 0.00554 | -0.142 | 104.155
-0.5 | 0.639 | 0.00561 | -0.143 | 113.909
0 | 0.701 | 0.00571 | -0.144 | 122.801
0.5 | 0.763 | 0.0058 | -0.144 | 131.692
1 | 0.826 | 0.00592 | -0.145 | 139.506
1.5 | 0.888 | 0.00601 | -0.146 | 147.595
2 | 0.95 | 0.00614 | -0.147 | 154.684
2.5 | 1.012 | 0.00626 | -0.147 | 161.709
3 | 1.074 | 0.00639 | -0.148 | 167.993
3.5 | 1.129 | 0.00665 | -0.149 | 169.722
4 | 1.188 | 0.00744 | -0.15 | 159.716
4.5 | 1.245 | 0.00837 | -0.15 | 148.854
5 | 1.301 | 0.0093 | -0.151 | 139.938
5.5 | 1.351 | 0.01004 | -0.151 | 134.51
6 | 1.395 | 0.01226 | -0.151 | 113.824
6.5 | 1.439 | 0.01361 | -0.151 | 105.726
7 | 1.479 | 0.01392 | -0.152 | 106.216
7.5 | 1.513 | 0.01459 | -0.152 | 103.716
8 | 1.541 | 0.0152 | -0.153 | 101.353
8.5 | 1.562 | 0.01596 | -0.153 | 97.844
9 | 1.575 | 0.01674 | -0.154 | 94.074
9.5 | 1.574 | 0.01774 | -0.154 | 88.694
10 | 1.558 | 0.01869 | -0.155 | 83.36
10.5 | 1.529 | 0.01973 | -0.155 | 77.484
11 | 1.486 | 0.02095 | -0.155 | 70.934
11.5 | 1.43 | 0.02237 | -0.156 | 63.91
12 | 1.358 | 0.02423 | -0.156 | 56.044
12.5 | 1.277 | 0.02571 | -0.156 | 49.672
13 | 1.183 | 0.02805 | -0.156 | 42.179
13.5 | 1.076 | 0.03157 | -0.154 | 34.093
14 | 0.822 | 0.10155 | -0.092 | 8.095

## 86. Re 6M Mach 0.25 (2)
BIGFOIL.COM POLAR EXPORT
NACA64A713
NACA64A713 |  |  |  | Cl Max: | 1.7925 | at alpha= | 16.5 | deg
XFOIL ncrit=9 |  |  |  | L/D Max: | 176.917 | at alpha= | 3.5 | deg
Re: | 6000000 |  |  | Cd Min: | 0.19757 | at alpha= | -19 | deg
Mach: | 0.25 |  |  | Cl=0 at alpha= | -5.6072 | deg
|  |  |  | @ Cl=0.1, Cd= | 0.0058176
|  |  |  | @ Cl=0.4, Cd= | 0.0052652
|  |  |  | @ Cl=0.6, Cd= | 0.0044631
alpha (deg) | Cl | Cd | Cm | Cl/Cd
-19 | -0.4038 | 0.19757 | -0.0449 | -2.0438
-18.5 | -0.3882 | 0.19034 | -0.049 | -2.0395
-18 | -0.368 | 0.18513 | -0.0527 | -1.9878
-17.5 | -0.3534 | 0.17777 | -0.0565 | -1.988
-17 | -0.3367 | 0.17129 | -0.0602 | -1.9657
-16 | -0.37 | 0.13978 | -0.0721 | -2.647
-15.5 | -0.3246 | 0.14123 | -0.0731 | -2.2984
-15 | -0.4392 | 0.10729 | -0.0885 | -4.0936
-14.5 | -0.8679 | 0.03208 | -0.148 | -27.0542
-14 | -0.9002 | 0.02359 | -0.1548 | -38.1602
-13.5 | -0.876 | 0.02003 | -0.1541 | -43.7344
-13 | -0.841 | 0.01674 | -0.1534 | -50.2389
-12.5 | -0.7895 | 0.01478 | -0.1531 | -53.4168
-12 | -0.7368 | 0.01304 | -0.1525 | -56.5031
-11.5 | -0.6805 | 0.0115 | -0.1522 | -59.1739
-11 | -0.6129 | 0.01055 | -0.1537 | -58.0948
-10.5 | -0.5487 | 0.00982 | -0.1544 | -55.8758
-10 | -0.4902 | 0.00899 | -0.154 | -54.5273
-9.5 | -0.4321 | 0.00843 | -0.1535 | -51.2574
-9 | -0.3741 | 0.00798 | -0.1529 | -46.8797
-8.5 | -0.3175 | 0.0075 | -0.1521 | -42.3333
-8 | -0.2615 | 0.00716 | -0.1513 | -36.5223
-7.5 | -0.2053 | 0.0069 | -0.1505 | -29.7536
-7 | -0.1497 | 0.00671 | -0.1496 | -22.31
-6.5 | -0.0968 | 0.00639 | -0.1483 | -15.1487
-6 | -0.0425 | 0.00622 | -0.1473 | -6.8328
-5.5 | 0.0116 | 0.00607 | -0.1463 | 1.911
-5 | 0.0655 | 0.00595 | -0.1453 | 11.0084
-4.5 | 0.1176 | 0.00575 | -0.1439 | 20.4522
-4 | 0.1705 | 0.00564 | -0.1427 | 30.2305
-3.5 | 0.224 | 0.00556 | -0.1418 | 40.2878
-3 | 0.2767 | 0.00546 | -0.1406 | 50.6777
-2.5 | 0.3289 | 0.00538 | -0.1394 | 61.1338
-2 | 0.3804 | 0.0053 | -0.1381 | 71.7736
-1.5 | 0.4311 | 0.00521 | -0.1366 | 82.7447
-1 | 0.4794 | 0.00507 | -0.1347 | 94.5562
-0.5 | 0.5258 | 0.00488 | -0.1323 | 107.7459
0 | 0.5701 | 0.00459 | -0.1296 | 124.2048
0.5 | 0.6125 | 0.00441 | -0.1264 | 138.8889
1 | 0.6598 | 0.00447 | -0.1242 | 147.6063
1.5 | 0.7112 | 0.00454 | -0.123 | 156.652
2 | 0.7663 | 0.00465 | -0.1225 | 164.7957
2.5 | 0.8223 | 0.00482 | -0.1224 | 170.6017
3.5 | 0.9412 | 0.00532 | -0.1238 | 176.9173
4 | 1.0035 | 0.00596 | -0.1255 | 168.3725
4.5 | 1.0651 | 0.0073 | -0.1277 | 145.9041
5 | 1.1051 | 0.00845 | -0.1249 | 130.7811
5.5 | 1.1465 | 0.00934 | -0.1222 | 122.7516
6 | 1.1878 | 0.01017 | -0.1195 | 116.7945
6.5 | 1.2287 | 0.01099 | -0.1168 | 111.8016
7 | 1.2698 | 0.01181 | -0.1141 | 107.5191
7.5 | 1.3125 | 0.01255 | -0.1118 | 104.5817
8 | 1.3528 | 0.01344 | -0.1091 | 100.6548
10 | 1.5227 | 0.01746 | -0.1012 | 87.2108
10.5 | 1.5564 | 0.01875 | -0.0977 | 83.008
11 | 1.5856 | 0.02037 | -0.0938 | 77.84
11.5 | 1.6166 | 0.02193 | -0.0903 | 73.7164
12 | 1.6453 | 0.02372 | -0.0867 | 69.3634
12.5 | 1.669 | 0.02591 | -0.0828 | 64.4153
13 | 1.6939 | 0.02818 | -0.0792 | 60.11
13.5 | 1.7148 | 0.03086 | -0.0755 | 55.5671
14 | 1.7331 | 0.03386 | -0.0719 | 51.1843
14.5 | 1.7494 | 0.03722 | -0.0685 | 47.0016
15 | 1.7664 | 0.04062 | -0.0655 | 43.486
15.5 | 1.7769 | 0.04479 | -0.0625 | 39.6718
16 | 1.7857 | 0.04927 | -0.0598 | 36.2431
16.5 | 1.7925 | 0.05413 | -0.0574 | 33.1147
17 | 1.7906 | 0.06008 | -0.0553 | 29.8036
17.5 | 1.7816 | 0.067 | -0.0537 | 26.591
18 | 1.7794 | 0.07351 | -0.0528 | 24.2062
18.5 | 1.757 | 0.08259 | -0.0525 | 21.2738
19 | 1.7405 | 0.09137 | -0.0532 | 19.0489
19.5 | 1.7192 | 0.10111 | -0.0548 | 17.0033
20 | 1.6853 | 0.11296 | -0.0579 | 14.9194

## 87. Re 6M Mach 0.50 (1)
BIGFOIL.COM POLAR EXPORT
NACA64A713
NACA64A713 |  |  |  | Cl Max: | 1.541 | at alpha= | 6.5 | deg
JavaFoil+Calcfoil stall+Eppler ext transition |  |  |  | L/D Max: | 167.781 | at alpha= | 3 | deg
Re: | 6000000 |  |  | Cd Min: | 0.00582 | at alpha= | -1.5 | deg
Mach: | 0.5 |  |  | Cl=0 at alpha= | -5.6154 | deg
|  |  |  | @ Cl=0.1, Cd= | 0.007153
|  |  |  | @ Cl=0.4, Cd= | 0.0068647
|  |  |  | @ Cl=0.6, Cd= | 0.005845
alpha (deg) | Cl | Cd | Cm | Cl/Cd
-20 | -0.803 | 0.15791 | -0.073 | -5.084
-19.5 | -0.774 | 0.15301 | -0.071 | -5.056
-19 | -0.746 | 0.14449 | -0.07 | -5.162
-18.5 | -0.718 | 0.1396 | -0.071 | -5.146
-18 | -0.691 | 0.13551 | -0.071 | -5.1
-17.5 | -0.664 | 0.13288 | -0.071 | -4.994
-17 | -0.635 | 0.14727 | -0.069 | -4.311
-16.5 | -0.608 | 0.12431 | -0.07 | -4.888
-16 | -0.58 | 0.11497 | -0.07 | -5.043
-15.5 | -0.552 | 0.10785 | -0.071 | -5.121
-15 | -0.525 | 0.10019 | -0.071 | -5.236
-14.5 | -0.497 | 0.09453 | -0.072 | -5.259
-14 | -0.469 | 0.10321 | -0.07 | -4.541
-13.5 | -0.441 | 0.09579 | -0.07 | -4.601
-13 | -0.413 | 0.08692 | -0.071 | -4.754
-12.5 | -0.386 | 0.07998 | -0.072 | -4.821
-12 | -0.358 | 0.07474 | -0.073 | -4.788
-11.5 | -0.331 | 0.06943 | -0.077 | -4.764
-11 | -0.301 | 0.07793 | -0.068 | -3.862
-10.5 | -0.273 | 0.07057 | -0.069 | -3.872
-10 | -0.246 | 0.06368 | -0.072 | -3.857
-9.5 | -0.218 | 0.05852 | -0.075 | -3.725
-9 | -0.191 | 0.05372 | -0.079 | -3.547
-8.5 | -0.162 | 0.05604 | -0.07 | -2.883
-8 | -0.133 | 0.05483 | -0.065 | -2.432
-7.5 | -0.15 | 0.04957 | -0.068 | -3.033
-7 | -0.131 | 0.04384 | -0.079 | -2.991
-6.5 | -0.111 | 0.00781 | -0.149 | -14.197
-6 | -0.05 | 0.00747 | -0.15 | -6.758
-5.5 | 0.015 | 0.0073 | -0.151 | 2.015
-5 | 0.083 | 0.00719 | -0.152 | 11.479
-4.5 | 0.152 | 0.00704 | -0.153 | 21.571
-4 | 0.222 | 0.00696 | -0.154 | 31.88
-3.5 | 0.292 | 0.00692 | -0.154 | 42.224
-3 | 0.363 | 0.00687 | -0.155 | 52.769
-2.5 | 0.433 | 0.00686 | -0.156 | 63.13
-2 | 0.504 | 0.00675 | -0.157 | 74.614
-1.5 | 0.575 | 0.00582 | -0.158 | 98.786
-1 | 0.645 | 0.00589 | -0.159 | 109.361
-0.5 | 0.714 | 0.006 | -0.16 | 119.138
0 | 0.784 | 0.00612 | -0.161 | 128.193
0.5 | 0.854 | 0.00624 | -0.161 | 136.724
1 | 0.923 | 0.00642 | -0.162 | 143.681
1.5 | 0.993 | 0.00658 | -0.163 | 150.817
2 | 1.062 | 0.00656 | -0.164 | 161.934
2.5 | 1.131 | 0.00691 | -0.165 | 163.631
3 | 1.2 | 0.00715 | -0.166 | 167.781
3.5 | 1.26 | 0.00756 | -0.166 | 166.51
4 | 1.319 | 0.00809 | -0.167 | 163.17
4.5 | 1.374 | 0.01013 | -0.167 | 135.689
5 | 1.426 | 0.01205 | -0.167 | 118.318
5.5 | 1.472 | 0.01434 | -0.167 | 102.696
6 | 1.513 | 0.01581 | -0.168 | 95.704
6.5 | 1.541 | 0.01677 | -0.168 | 91.876
7 | 1.539 | 0.01786 | -0.169 | 86.156
7.5 | 1.486 | 0.01939 | -0.169 | 76.663
8 | 1.253 | 0.02147 | -0.17 | 58.36
8.5 | 0.944 | 0.02241 | -0.17 | 42.129
9 | 0.974 | 0.02432 | -0.17 | 40.035
9.5 | 0.83 | 0.06971 | -0.083 | 11.901
10 | 1.034 | 0.02665 | -0.171 | 38.8
10.5 | 0.886 | 0.07648 | -0.093 | 11.59
11 | 1.094 | 0.02904 | -0.172 | 37.691
11.5 | 1.095 | 0.0362 | -0.166 | 30.254

## 88. Re 6M Mach 0.50 (2)
BIGFOIL.COM POLAR EXPORT
NACA64A713
NACA64A713 |  |  |  | Cl Max: | 1.4598 | at alpha= | 8.5 | deg
XFOIL ncrit=9 |  |  |  | L/D Max: | 182.06 | at alpha= | 3.5 | deg
Re: | 6000000 |  |  | Cd Min: | 0.23357 | at alpha= | -20 | deg
Mach: | 0.5 |  |  | Cl=0 at alpha= | -5.4528 | deg
|  |  |  | @ Cl=0.1, Cd= | 0.006372
|  |  |  | @ Cl=0.4, Cd= | 0.0055985
|  |  |  | @ Cl=0.6, Cd= | 0.0050904
alpha (deg) | Cl | Cd | Cm | Cl/Cd
-20 | -0.4328 | 0.23357 | -0.0432 | -1.853
-19.5 | -0.4122 | 0.22539 | -0.048 | -1.8288
-19 | -0.3908 | 0.21723 | -0.0527 | -1.799
-18.5 | -0.3712 | 0.20837 | -0.0573 | -1.7814
-18 | -0.3495 | 0.20089 | -0.0619 | -1.7398
-17.5 | -0.3297 | 0.19236 | -0.0663 | -1.714
-16.5 | -0.2882 | 0.1774 | -0.0751 | -1.6246
-16 | -0.2684 | 0.16993 | -0.0793 | -1.5795
-15.5 | -0.2502 | 0.16196 | -0.0834 | -1.5448
-15 | -0.2332 | 0.15383 | -0.0875 | -1.516
-14.5 | -0.2167 | 0.14606 | -0.0915 | -1.4836
-14 | -0.2011 | 0.13819 | -0.0955 | -1.4552
-13.5 | -0.1813 | 0.13161 | -0.0993 | -1.3776
-13 | -0.1715 | 0.12296 | -0.1033 | -1.3948
-12.5 | -0.1601 | 0.11492 | -0.1072 | -1.3931
-12 | -0.152 | 0.10653 | -0.1114 | -1.4268
-11.5 | -0.1473 | 0.09778 | -0.116 | -1.5064
-11 | -0.1342 | 0.09088 | -0.1198 | -1.4767
-10.5 | -0.1345 | 0.08191 | -0.1249 | -1.642
-10 | -0.1382 | 0.07279 | -0.1306 | -1.8986
-9.5 | -0.1523 | 0.06239 | -0.1381 | -2.4411
-9 | -0.1657 | 0.05204 | -0.1469 | -3.1841
-8.5 | -0.1751 | 0.03916 | -0.1623 | -4.4714
-8 | -0.1795 | 0.03008 | -0.1741 | -5.9674
-7.5 | -0.1799 | 0.01707 | -0.1843 | -10.539
-7 | -0.1693 | 0.01003 | -0.1801 | -16.8794
-6.5 | -0.12 | 0.00828 | -0.1751 | -14.4928
-6 | -0.0632 | 0.00746 | -0.171 | -8.4718
-5.5 | -0.0057 | 0.00689 | -0.1672 | -0.82729
-5 | 0.0547 | 0.00657 | -0.1643 | 8.3257
-4.5 | 0.1142 | 0.00631 | -0.1615 | 18.0983
-4 | 0.1715 | 0.00606 | -0.1586 | 28.3003
-3.5 | 0.2291 | 0.00589 | -0.156 | 38.8964
-3 | 0.2864 | 0.00578 | -0.1534 | 49.5502
-2.5 | 0.3423 | 0.00569 | -0.1508 | 60.1582
-2 | 0.393 | 0.00561 | -0.1472 | 70.0535
-1.5 | 0.4416 | 0.00553 | -0.1432 | 79.8553
-1 | 0.4932 | 0.00543 | -0.14 | 90.8287
-0.5 | 0.5446 | 0.00531 | -0.1368 | 102.5612
0.5 | 0.6455 | 0.00491 | -0.1306 | 131.4664
1 | 0.7121 | 0.00485 | -0.131 | 146.8247
1.5 | 0.7789 | 0.00499 | -0.1313 | 156.0922
2 | 0.8514 | 0.00515 | -0.1329 | 165.3204
2.5 | 0.926 | 0.00537 | -0.1348 | 172.4395
3 | 1.0007 | 0.00568 | -0.1368 | 176.1796
3.5 | 1.0869 | 0.00597 | -0.141 | 182.0603
4 | 1.1494 | 0.00668 | -0.1404 | 172.0659
4.5 | 1.172 | 0.00849 | -0.1327 | 138.0448
5 | 1.2025 | 0.01006 | -0.1265 | 119.5328
5.5 | 1.2297 | 0.01183 | -0.1199 | 103.9476
6 | 1.2646 | 0.01342 | -0.1146 | 94.2325
6.5 | 1.3003 | 0.01507 | -0.1096 | 86.284
7 | 1.3395 | 0.01669 | -0.105 | 80.2576
7.5 | 1.3799 | 0.01835 | -0.1006 | 75.1989
8 | 1.4185 | 0.02025 | -0.096 | 70.0494
8.5 | 1.4598 | 0.02225 | -0.0919 | 65.609

## 89. Re 7M Mach 0.00 (1)
BIGFOIL.COM POLAR EXPORT
NACA64A713
NACA64A713 |  |  |  | Cl Max: | 1.595 | at alpha= | 10 | deg
JavaFoil+Calcfoil stall+Eppler ext transition |  |  |  | L/D Max: | 167.396 | at alpha= | 3 | deg
Re: | 7000000 |  |  | Cd Min: | 0.00527 | at alpha= | -1.5 | deg
Mach: | 0 |  |  | Cl=0 at alpha= | -5.6102 | deg
|  |  |  | @ Cl=0.1, Cd= | 0.0065575
|  |  |  | @ Cl=0.4, Cd= | 0.0061161
|  |  |  | @ Cl=0.6, Cd= | 0.0054413
alpha (deg) | Cl | Cd | Cm | Cl/Cd
-20 | -0.409 | 0.17495 | -0.052 | -2.337
-19.5 | -0.421 | 0.16472 | -0.052 | -2.558
-19 | -0.434 | 0.15802 | -0.053 | -2.744
-18.5 | -0.445 | 0.1506 | -0.053 | -2.958
-18 | -0.457 | 0.14291 | -0.054 | -3.197
-17.5 | -0.467 | 0.13663 | -0.054 | -3.42
-17 | -0.477 | 0.12884 | -0.055 | -3.701
-16.5 | -0.485 | 0.12327 | -0.056 | -3.937
-16 | -0.492 | 0.11509 | -0.057 | -4.277
-15.5 | -0.497 | 0.10983 | -0.058 | -4.529
-15 | -0.501 | 0.10348 | -0.059 | -4.838
-14.5 | -0.501 | 0.09696 | -0.06 | -5.171
-14 | -0.5 | 0.09111 | -0.062 | -5.486
-13.5 | -0.496 | 0.08379 | -0.065 | -5.922
-13 | -0.488 | 0.07971 | -0.065 | -6.121
-12.5 | -0.477 | 0.07461 | -0.067 | -6.395
-12 | -0.465 | 0.06722 | -0.073 | -6.913
-11.5 | -0.449 | 0.06081 | -0.077 | -7.379
-11 | -0.468 | 0.02471 | -0.106 | -18.926
-10.5 | -0.466 | 0.01169 | -0.117 | -39.869
-10 | -0.451 | 0.0083 | -0.124 | -54.346
-9.5 | -0.411 | 0.00799 | -0.124 | -51.397
-9 | -0.367 | 0.00763 | -0.125 | -48.063
-8.5 | -0.32 | 0.00744 | -0.126 | -42.965
-8 | -0.269 | 0.00721 | -0.127 | -37.332
-7.5 | -0.216 | 0.00702 | -0.128 | -30.727
-7 | -0.161 | 0.00691 | -0.128 | -23.224
-6.5 | -0.104 | 0.00681 | -0.129 | -15.233
-6 | -0.046 | 0.00673 | -0.13 | -6.806
-5.5 | 0.013 | 0.00665 | -0.131 | 1.971
-5 | 0.073 | 0.00658 | -0.131 | 11.052
-4.5 | 0.133 | 0.00653 | -0.132 | 20.367
-4 | 0.193 | 0.00646 | -0.133 | 29.934
-3.5 | 0.254 | 0.00642 | -0.134 | 39.584
-3 | 0.315 | 0.00641 | -0.135 | 49.117
-2.5 | 0.376 | 0.00636 | -0.135 | 59.092
-2 | 0.437 | 0.00574 | -0.136 | 76.07
-1.5 | 0.498 | 0.00527 | -0.137 | 94.557
-1 | 0.558 | 0.0054 | -0.138 | 103.392
-0.5 | 0.619 | 0.00546 | -0.138 | 113.322
0 | 0.679 | 0.00553 | -0.139 | 122.872
0.5 | 0.739 | 0.00561 | -0.14 | 131.714
1 | 0.799 | 0.00556 | -0.141 | 143.732
1.5 | 0.86 | 0.00581 | -0.141 | 147.929
2 | 0.92 | 0.0059 | -0.142 | 155.958
2.5 | 0.98 | 0.00602 | -0.143 | 162.767
3 | 1.039 | 0.00621 | -0.143 | 167.396
3.5 | 1.094 | 0.0068 | -0.144 | 160.791
4 | 1.151 | 0.00753 | -0.145 | 152.969
4.5 | 1.207 | 0.00819 | -0.145 | 147.463
5 | 1.262 | 0.00905 | -0.146 | 139.448
5.5 | 1.315 | 0.01081 | -0.147 | 121.657
6 | 1.362 | 0.01079 | -0.147 | 126.314
6.5 | 1.407 | 0.01213 | -0.147 | 116.055
7 | 1.448 | 0.01278 | -0.148 | 113.267
7.5 | 1.485 | 0.01331 | -0.148 | 111.635
8 | 1.519 | 0.01383 | -0.149 | 109.863
8.5 | 1.549 | 0.01444 | -0.149 | 107.241
9 | 1.573 | 0.01509 | -0.149 | 104.246
9.5 | 1.589 | 0.01574 | -0.15 | 100.942
10 | 1.595 | 0.01652 | -0.15 | 96.531
10.5 | 1.594 | 0.0173 | -0.151 | 92.136
11 | 1.586 | 0.01829 | -0.151 | 86.728
11.5 | 1.571 | 0.01909 | -0.151 | 82.298
12 | 1.549 | 0.02007 | -0.152 | 77.194
12.5 | 1.52 | 0.02126 | -0.152 | 71.512
13 | 1.486 | 0.02223 | -0.152 | 66.828
13.5 | 1.444 | 0.02365 | -0.152 | 61.065
14 | 1.399 | 0.02526 | -0.152 | 55.389
14.5 | 1.353 | 0.0264 | -0.153 | 51.251
15 | 1.303 | 0.02813 | -0.153 | 46.298

## 90. Re 7M Mach 0.00 (2)
BIGFOIL.COM POLAR EXPORT
NACA64A713
NACA64A713 |  |  |  | Cl Max: | 1.8772 | at alpha= | 19.5 | deg
XFOIL ncrit=9 |  |  |  | L/D Max: | 173.556 | at alpha= | 3.5 | deg
Re: | 7000000 |  |  | Cd Min: | 0.20917 | at alpha= | -20 | deg
Mach: | 0 |  |  | Cl=0 at alpha= | -5.6364 | deg
|  |  |  | @ Cl=0.1, Cd= | 0.0055647
|  |  |  | @ Cl=0.4, Cd= | 0.0050675
|  |  |  | @ Cl=0.6, Cd= | 0.0043321
alpha (deg) | Cl | Cd | Cm | Cl/Cd
-20 | -0.4525 | 0.20917 | -0.0301 | -2.1633
-19.5 | -1.0718 | 0.0656 | -0.1026 | -16.3384
-19 | -1.1715 | 0.04116 | -0.1239 | -28.4621
-18.5 | -1.1903 | 0.03302 | -0.13 | -36.0478
-18 | -1.1969 | 0.02688 | -0.1344 | -44.5275
-17.5 | -1.2007 | 0.02179 | -0.1377 | -55.1033
-17 | -1.1834 | 0.01973 | -0.1356 | -59.9797
-16.5 | -1.148 | 0.01793 | -0.1353 | -64.0268
-16 | -1.1077 | 0.0165 | -0.135 | -67.1333
-15.5 | -1.0624 | 0.01536 | -0.1351 | -69.1667
-15 | -1.0154 | 0.01439 | -0.135 | -70.5629
-14.5 | -0.9666 | 0.01349 | -0.1351 | -71.6531
-14 | -0.9162 | 0.01265 | -0.1353 | -72.4269
-13.5 | -0.8641 | 0.01189 | -0.1357 | -72.6745
-13 | -0.8112 | 0.01097 | -0.1364 | -73.9471
-12.5 | -0.7584 | 0.01032 | -0.1366 | -73.4884
-12 | -0.7036 | 0.00976 | -0.1372 | -72.0902
-11.5 | -0.6451 | 0.00931 | -0.1385 | -69.2911
-11 | -0.5799 | 0.00874 | -0.1413 | -66.3501
-10.5 | -0.5228 | 0.00823 | -0.1422 | -63.5237
-10 | -0.4677 | 0.00782 | -0.1426 | -59.8082
-9.5 | -0.4119 | 0.00749 | -0.143 | -54.9933
-9 | -0.3574 | 0.00713 | -0.1432 | -50.1262
-8.5 | -0.303 | 0.00681 | -0.1432 | -44.4934
-8 | -0.2488 | 0.00659 | -0.1432 | -37.7542
-7.5 | -0.1949 | 0.00641 | -0.143 | -30.4056
-7 | -0.1426 | 0.0062 | -0.1425 | -23
-6.5 | -0.0906 | 0.00601 | -0.1419 | -15.0749
-6 | -0.0381 | 0.00587 | -0.1414 | -6.4906
-5.5 | 0.0143 | 0.00576 | -0.1409 | 2.4826
-5 | 0.0665 | 0.00567 | -0.1402 | 11.7284
-4.5 | 0.1174 | 0.00551 | -0.1393 | 21.3067
-4 | 0.169 | 0.00542 | -0.1385 | 31.1808
-3.5 | 0.2206 | 0.00536 | -0.1378 | 41.1567
-3 | 0.2716 | 0.00527 | -0.1368 | 51.537
-2.5 | 0.3227 | 0.00519 | -0.1359 | 62.1773
-2 | 0.3735 | 0.00511 | -0.135 | 73.092
-1.5 | 0.4234 | 0.00503 | -0.1338 | 84.175
-1 | 0.4711 | 0.0049 | -0.1322 | 96.1429
-0.5 | 0.5174 | 0.00474 | -0.1303 | 109.1561
0 | 0.5609 | 0.00452 | -0.1279 | 124.0929
0.5 | 0.6046 | 0.00431 | -0.1255 | 140.2784
1 | 0.6537 | 0.00435 | -0.1242 | 150.2759
1.5 | 0.7013 | 0.00442 | -0.1226 | 158.6652
2 | 0.7495 | 0.00451 | -0.1211 | 166.1863
2.5 | 0.7998 | 0.00466 | -0.1202 | 171.6309
3 | 0.8517 | 0.00493 | -0.1198 | 172.7586
3.5 | 0.9077 | 0.00523 | -0.1203 | 173.5564
4 | 0.964 | 0.00609 | -0.1215 | 158.2923
5 | 1.0786 | 0.00816 | -0.1247 | 132.1814
5.5 | 1.1242 | 0.00886 | -0.1234 | 126.8849
6 | 1.1682 | 0.00951 | -0.1217 | 122.8391
7 | 1.2535 | 0.01075 | -0.1179 | 116.6047
7.5 | 1.2973 | 0.01128 | -0.1163 | 115.0089
8 | 1.3381 | 0.01195 | -0.1143 | 111.9749
8.5 | 1.3801 | 0.01259 | -0.1126 | 109.6187
9.5 | 1.4774 | 0.01384 | -0.1125 | 106.7486
10 | 1.5113 | 0.01476 | -0.1095 | 102.3916
10.5 | 1.5463 | 0.01565 | -0.1069 | 98.8051
11 | 1.5783 | 0.01672 | -0.1039 | 94.3959
11.5 | 1.6095 | 0.01788 | -0.1009 | 90.0168
12 | 1.6401 | 0.01909 | -0.0979 | 85.9141
12.5 | 1.6697 | 0.02039 | -0.095 | 81.8882
13 | 1.6963 | 0.02189 | -0.0919 | 77.492
13.5 | 1.7197 | 0.02367 | -0.0885 | 72.6531
14 | 1.7444 | 0.02542 | -0.0855 | 68.6231
14.5 | 1.7653 | 0.02753 | -0.0823 | 64.1228
15 | 1.7848 | 0.02986 | -0.0793 | 59.7723
15.5 | 1.8034 | 0.03234 | -0.0764 | 55.7638
16 | 1.8212 | 0.03502 | -0.0738 | 52.0046
16.5 | 1.8363 | 0.03803 | -0.0712 | 48.2856
17 | 1.8475 | 0.04149 | -0.0686 | 44.5288
17.5 | 1.8583 | 0.04513 | -0.0664 | 41.1766
18 | 1.8664 | 0.04917 | -0.0644 | 37.9581
18.5 | 1.8711 | 0.05368 | -0.0625 | 34.8566
19 | 1.8761 | 0.05833 | -0.0611 | 32.1636
19.5 | 1.8772 | 0.06351 | -0.0599 | 29.5575
20 | 1.8766 | 0.06907 | -0.059 | 27.1695

## 91. Re 7M Mach 0.10 (1)
BIGFOIL.COM POLAR EXPORT
NACA64A713
NACA64A713 |  |  |  | Cl Max: | 1.592 | at alpha= | 10 | deg
JavaFoil+Calcfoil stall+Eppler ext transition |  |  |  | L/D Max: | 167.101 | at alpha= | 3 | deg
Re: | 7000000 |  |  | Cd Min: | 0.00528 | at alpha= | -1.5 | deg
Mach: | 0.1 |  |  | Cl=0 at alpha= | -5.6102 | deg
|  |  |  | @ Cl=0.1, Cd= | 0.0065679
|  |  |  | @ Cl=0.4, Cd= | 0.0060418
|  |  |  | @ Cl=0.6, Cd= | 0.0054484
alpha (deg) | Cl | Cd | Cm | Cl/Cd
-19 | -0.39 | 0.16258 | -0.053 | -2.399
-18.5 | -0.404 | 0.15485 | -0.053 | -2.61
-18 | -0.418 | 0.14864 | -0.053 | -2.812
-17.5 | -0.431 | 0.13961 | -0.054 | -3.089
-17 | -0.444 | 0.13225 | -0.055 | -3.354
-16.5 | -0.455 | 0.12618 | -0.055 | -3.604
-16 | -0.465 | 0.11803 | -0.056 | -3.936
-15.5 | -0.473 | 0.11173 | -0.057 | -4.23
-15 | -0.479 | 0.10527 | -0.058 | -4.548
-14.5 | -0.482 | 0.09894 | -0.059 | -4.877
-14 | -0.484 | 0.0922 | -0.061 | -5.246
-13.5 | -0.482 | 0.08674 | -0.062 | -5.553
-13 | -0.477 | 0.08079 | -0.065 | -5.9
-12.5 | -0.468 | 0.07599 | -0.066 | -6.157
-12 | -0.457 | 0.06888 | -0.071 | -6.634
-11.5 | -0.442 | 0.06317 | -0.075 | -6.995
-11 | -0.428 | 0.05291 | -0.084 | -8.082
-10.5 | -0.46 | 0.01287 | -0.116 | -35.729
-10 | -0.449 | 0.00845 | -0.124 | -53.181
-9.5 | -0.41 | 0.0081 | -0.125 | -50.634
-9 | -0.367 | 0.0077 | -0.126 | -47.645
-8.5 | -0.32 | 0.00746 | -0.127 | -42.905
-8 | -0.27 | 0.00724 | -0.127 | -37.287
-7.5 | -0.216 | 0.00709 | -0.128 | -30.537
-7 | -0.161 | 0.00693 | -0.129 | -23.255
-6.5 | -0.104 | 0.00682 | -0.13 | -15.271
-6 | -0.046 | 0.00677 | -0.131 | -6.795
-5.5 | 0.013 | 0.00666 | -0.131 | 1.977
-5 | 0.073 | 0.00659 | -0.132 | 11.095
-4.5 | 0.134 | 0.00654 | -0.133 | 20.429
-4 | 0.194 | 0.00648 | -0.134 | 30.009
-3.5 | 0.255 | 0.00644 | -0.134 | 39.655
-3 | 0.316 | 0.00642 | -0.135 | 49.303
-2.5 | 0.378 | 0.00637 | -0.136 | 59.259
-2 | 0.439 | 0.00546 | -0.137 | 80.323
-1.5 | 0.5 | 0.00528 | -0.138 | 94.852
-1 | 0.561 | 0.00541 | -0.138 | 103.755
-0.5 | 0.622 | 0.00547 | -0.139 | 113.583
0 | 0.682 | 0.00555 | -0.14 | 122.952
0.5 | 0.743 | 0.00563 | -0.141 | 131.986
1 | 0.803 | 0.00557 | -0.141 | 144.17
1.5 | 0.864 | 0.00582 | -0.142 | 148.379
2 | 0.924 | 0.00593 | -0.143 | 155.823
2.5 | 0.985 | 0.00603 | -0.143 | 163.169
3 | 1.045 | 0.00625 | -0.144 | 167.101
3.5 | 1.099 | 0.00685 | -0.145 | 160.559
4 | 1.157 | 0.00757 | -0.146 | 152.785
4.5 | 1.213 | 0.00826 | -0.146 | 146.83
5 | 1.268 | 0.00926 | -0.147 | 136.866
5.5 | 1.321 | 0.01092 | -0.148 | 120.911
6 | 1.368 | 0.01034 | -0.148 | 132.318
6.5 | 1.413 | 0.01224 | -0.148 | 115.402
7 | 1.453 | 0.0129 | -0.148 | 112.68
7.5 | 1.49 | 0.01346 | -0.149 | 110.66
8 | 1.523 | 0.01396 | -0.149 | 109.078
8.5 | 1.552 | 0.01459 | -0.15 | 106.311
9 | 1.575 | 0.01531 | -0.15 | 102.84
9.5 | 1.588 | 0.01593 | -0.151 | 99.719
10 | 1.592 | 0.01674 | -0.151 | 95.098
10.5 | 1.588 | 0.01761 | -0.151 | 90.16
11 | 1.576 | 0.01856 | -0.152 | 84.933
11.5 | 1.557 | 0.01952 | -0.152 | 79.735
12 | 1.53 | 0.02044 | -0.152 | 74.834
12.5 | 1.496 | 0.02166 | -0.153 | 69.056
13 | 1.455 | 0.02285 | -0.153 | 63.675
13.5 | 1.407 | 0.02463 | -0.153 | 57.102
14 | 1.357 | 0.02558 | -0.153 | 53.049
14.5 | 1.303 | 0.02731 | -0.153 | 47.72
15 | 1.247 | 0.02916 | -0.153 | 42.76

## 92. Re 7M Mach 0.10 (2)
BIGFOIL.COM POLAR EXPORT
NACA64A713
NACA64A713 |  |  |  | Cl Max: | 1.8675 | at alpha= | 19.5 | deg
XFOIL ncrit=9 |  |  |  | L/D Max: | 174.256 | at alpha= | 3.5 | deg
Re: | 7000000 |  |  | Cd Min: | 0.20987 | at alpha= | -20 | deg
Mach: | 0.1 |  |  | Cl=0 at alpha= | -5.6297 | deg
|  |  |  | @ Cl=0.1, Cd= | 0.0055744
|  |  |  | @ Cl=0.4, Cd= | 0.0050796
|  |  |  | @ Cl=0.6, Cd= | 0.0043523
alpha (deg) | Cl | Cd | Cm | Cl/Cd
-20 | -0.4425 | 0.20987 | -0.0333 | -2.1084
-18.5 | -1.0713 | 0.05109 | -0.1189 | -20.9689
-18 | -1.1429 | 0.03506 | -0.1319 | -32.5984
-17.5 | -1.1591 | 0.02762 | -0.1375 | -41.966
-17 | -1.1516 | 0.02318 | -0.1409 | -49.6808
-16.5 | -1.1435 | 0.02026 | -0.1394 | -56.4413
-16 | -1.1092 | 0.01818 | -0.1389 | -61.0121
-15 | -1.0239 | 0.01523 | -0.1382 | -67.2292
-14.5 | -0.9758 | 0.01413 | -0.138 | -69.0587
-14 | -0.9256 | 0.01315 | -0.138 | -70.3878
-13.5 | -0.8725 | 0.0124 | -0.1382 | -70.3629
-13 | -0.8191 | 0.01142 | -0.1387 | -71.725
-12.5 | -0.7663 | 0.01065 | -0.1387 | -71.9531
-12 | -0.7113 | 0.00999 | -0.1391 | -71.2012
-11.5 | -0.6526 | 0.00948 | -0.1401 | -68.8397
-11 | -0.5865 | 0.00897 | -0.1428 | -65.3846
-10.5 | -0.5283 | 0.00837 | -0.1437 | -63.1183
-10 | -0.4726 | 0.00792 | -0.144 | -59.6717
-9.5 | -0.4161 | 0.00756 | -0.1443 | -55.0397
-9 | -0.3607 | 0.00722 | -0.1444 | -49.9584
-8.5 | -0.306 | 0.00686 | -0.1444 | -44.6064
-8 | -0.2514 | 0.00663 | -0.1443 | -37.9186
-7.5 | -0.1971 | 0.00644 | -0.144 | -30.6056
-7 | -0.1441 | 0.00625 | -0.1435 | -23.056
-6.5 | -0.0919 | 0.00604 | -0.1428 | -15.2152
-6 | -0.0391 | 0.0059 | -0.1422 | -6.6271
-5.5 | 0.0137 | 0.00578 | -0.1416 | 2.3702
-5 | 0.0662 | 0.00568 | -0.141 | 11.6549
-4.5 | 0.1174 | 0.00552 | -0.14 | 21.2681
-4 | 0.1693 | 0.00543 | -0.1392 | 31.1786
-3.5 | 0.2212 | 0.00537 | -0.1384 | 41.1918
-2.5 | 0.3235 | 0.00521 | -0.1364 | 62.0921
-2 | 0.3746 | 0.00512 | -0.1355 | 73.1641
-1.5 | 0.4249 | 0.00504 | -0.1343 | 84.3056
-1 | 0.4728 | 0.0049 | -0.1327 | 96.4898
-0.5 | 0.5194 | 0.00475 | -0.1308 | 109.3474
0 | 0.5631 | 0.00453 | -0.1283 | 124.3046
0.5 | 0.6067 | 0.00432 | -0.1258 | 140.4398
1 | 0.6558 | 0.00436 | -0.1245 | 150.4128
1.5 | 0.7026 | 0.00442 | -0.1226 | 158.9593
2 | 0.7517 | 0.00451 | -0.1213 | 166.6741
2.5 | 0.8031 | 0.00468 | -0.1205 | 171.6026
3 | 0.8561 | 0.00494 | -0.1202 | 173.2996
3.5 | 0.9131 | 0.00524 | -0.1209 | 174.2557
4 | 0.9705 | 0.00611 | -0.1223 | 158.838
4.5 | 1.0395 | 0.00719 | -0.1265 | 144.5758
5 | 1.0831 | 0.00821 | -0.1248 | 131.9245
5.5 | 1.1284 | 0.00892 | -0.1233 | 126.5022
6 | 1.1722 | 0.00958 | -0.1215 | 122.3591
6.5 | 1.2152 | 0.01021 | -0.1196 | 119.0206
7 | 1.2572 | 0.01086 | -0.1175 | 115.7643
7.5 | 1.3008 | 0.01142 | -0.1158 | 113.9054
8 | 1.3416 | 0.01211 | -0.1137 | 110.7845
8.5 | 1.3838 | 0.01277 | -0.1119 | 108.3634
9.5 | 1.4806 | 0.0141 | -0.1115 | 105.0071
10 | 1.5152 | 0.01504 | -0.1085 | 100.7447
10.5 | 1.5503 | 0.01597 | -0.1057 | 97.0758
11 | 1.5816 | 0.01714 | -0.1025 | 92.2754
11.5 | 1.6124 | 0.01836 | -0.0994 | 87.8214
12 | 1.6431 | 0.01962 | -0.0964 | 83.7462
12.5 | 1.6715 | 0.02105 | -0.0933 | 79.4062
13 | 1.6981 | 0.02264 | -0.09 | 75.0044
13.5 | 1.7228 | 0.02443 | -0.0867 | 70.5199
14 | 1.7466 | 0.02633 | -0.0836 | 66.335
14.5 | 1.7646 | 0.02878 | -0.0801 | 61.3134
15 | 1.7844 | 0.0312 | -0.0771 | 57.1923
15.5 | 1.8031 | 0.03382 | -0.0742 | 53.3146
16 | 1.82 | 0.03671 | -0.0715 | 49.5778
16.5 | 1.8341 | 0.03994 | -0.0689 | 45.9214
17 | 1.8432 | 0.04378 | -0.0663 | 42.1014
17.5 | 1.85 | 0.04799 | -0.064 | 38.5497
18 | 1.8588 | 0.05214 | -0.0621 | 35.6502
18.5 | 1.8608 | 0.05713 | -0.0603 | 32.5713
19 | 1.8648 | 0.06209 | -0.0591 | 30.0338
19.5 | 1.8675 | 0.0673 | -0.0581 | 27.7489
20 | 1.8637 | 0.0735 | -0.0575 | 25.3565

## 93. Re 7M Mach 0.25 (1)
BIGFOIL.COM POLAR EXPORT
NACA64A713
NACA64A713 |  |  |  | Cl Max: | 1.576 | at alpha= | 9 | deg
JavaFoil+Calcfoil stall+Eppler ext transition |  |  |  | L/D Max: | 168.176 | at alpha= | 3 | deg
Re: | 7000000 |  |  | Cd Min: | 0.00536 | at alpha= | -1.5 | deg
Mach: | 0.25 |  |  | Cl=0 at alpha= | -5.6083 | deg
|  |  |  | @ Cl=0.1, Cd= | 0.0066258
|  |  |  | @ Cl=0.4, Cd= | 0.0062605
|  |  |  | @ Cl=0.6, Cd= | 0.0054985
alpha (deg) | Cl | Cd | Cm | Cl/Cd
-17 | -0.067 | 0.13791 | -0.056 | -0.485
-16.5 | -0.14 | 0.13361 | -0.056 | -1.05
-16 | -0.198 | 0.12742 | -0.056 | -1.555
-15.5 | -0.242 | 0.12276 | -0.056 | -1.973
-15 | -0.28 | 0.11359 | -0.056 | -2.464
-14.5 | -0.312 | 0.10903 | -0.056 | -2.865
-14 | -0.34 | 0.10284 | -0.056 | -3.307
-13.5 | -0.363 | 0.09564 | -0.058 | -3.792
-13 | -0.38 | 0.08864 | -0.059 | -4.285
-12.5 | -0.391 | 0.08295 | -0.06 | -4.712
-12 | -0.396 | 0.07656 | -0.063 | -5.174
-11.5 | -0.395 | 0.07111 | -0.065 | -5.551
-11 | -0.387 | 0.06615 | -0.068 | -5.853
-10.5 | -0.374 | 0.06098 | -0.071 | -6.128
-10 | -0.355 | 0.05547 | -0.076 | -6.397
-9.5 | -0.383 | 0.01221 | -0.121 | -31.325
-9 | -0.365 | 0.00818 | -0.129 | -44.568
-8.5 | -0.321 | 0.00774 | -0.13 | -41.464
-8 | -0.273 | 0.00749 | -0.131 | -36.389
-7.5 | -0.22 | 0.00722 | -0.132 | -30.428
-7 | -0.164 | 0.00706 | -0.133 | -23.238
-6.5 | -0.106 | 0.00695 | -0.133 | -15.293
-6 | -0.047 | 0.00685 | -0.134 | -6.869
-5.5 | 0.013 | 0.00676 | -0.135 | 1.995
-5 | 0.075 | 0.00665 | -0.136 | 11.276
-4.5 | 0.137 | 0.00659 | -0.137 | 20.791
-4 | 0.2 | 0.00654 | -0.137 | 30.49
-3.5 | 0.262 | 0.00652 | -0.138 | 40.197
-3 | 0.325 | 0.00648 | -0.139 | 50.122
-2.5 | 0.388 | 0.00643 | -0.14 | 60.297
-2 | 0.451 | 0.00554 | -0.141 | 81.3
-1.5 | 0.514 | 0.00536 | -0.141 | 95.845
-1 | 0.577 | 0.00548 | -0.142 | 105.227
-0.5 | 0.639 | 0.00553 | -0.143 | 115.612
0 | 0.701 | 0.00562 | -0.144 | 124.86
0.5 | 0.763 | 0.00571 | -0.144 | 133.72
1 | 0.826 | 0.00583 | -0.145 | 141.727
1.5 | 0.888 | 0.00593 | -0.146 | 149.612
2 | 0.95 | 0.00603 | -0.147 | 157.529
2.5 | 1.012 | 0.00614 | -0.147 | 164.723
3 | 1.074 | 0.00638 | -0.148 | 168.176
3.5 | 1.129 | 0.00706 | -0.149 | 160.037
4 | 1.188 | 0.00786 | -0.15 | 151.116
4.5 | 1.245 | 0.00861 | -0.15 | 144.689
5 | 1.301 | 0.00985 | -0.151 | 132.053
5.5 | 1.35 | 0.01008 | -0.151 | 133.993
6 | 1.397 | 0.01213 | -0.151 | 115.167
6.5 | 1.44 | 0.01328 | -0.152 | 108.426
7 | 1.48 | 0.01357 | -0.152 | 109.028
7.5 | 1.514 | 0.01422 | -0.153 | 106.45
8 | 1.542 | 0.01481 | -0.153 | 104.079
8.5 | 1.563 | 0.01555 | -0.154 | 100.525
9 | 1.576 | 0.0163 | -0.154 | 96.692
9.5 | 1.574 | 0.01727 | -0.154 | 91.144
10 | 1.559 | 0.01817 | -0.155 | 85.784
10.5 | 1.53 | 0.01918 | -0.155 | 79.75
11 | 1.487 | 0.02037 | -0.156 | 73.006
11.5 | 1.431 | 0.02173 | -0.156 | 65.83
12 | 1.36 | 0.0235 | -0.156 | 57.88
12.5 | 1.278 | 0.02494 | -0.156 | 51.256
13 | 1.185 | 0.02721 | -0.156 | 43.537
13.5 | 1.08 | 0.03026 | -0.155 | 35.689
14 | 0.826 | 0.09825 | -0.097 | 8.402

## 94. Re 7M Mach 0.25 (2)
BIGFOIL.COM POLAR EXPORT
NACA64A713
NACA64A713 |  |  |  | Cl Max: | 1.8094 | at alpha= | 16.5 | deg
XFOIL ncrit=9 |  |  |  | L/D Max: | 176.723 | at alpha= | 3.5 | deg
Re: | 7000000 |  |  | Cd Min: | 0.19633 | at alpha= | -19 | deg
Mach: | 0.25 |  |  | Cl=0 at alpha= | -5.5873 | deg
|  |  |  | @ Cl=0.1, Cd= | 0.0056781
|  |  |  | @ Cl=0.4, Cd= | 0.0051695
|  |  |  | @ Cl=0.6, Cd= | 0.0044636
alpha (deg) | Cl | Cd | Cm | Cl/Cd
-19 | -0.4081 | 0.19633 | -0.0446 | -2.0786
-18.5 | -0.3916 | 0.18958 | -0.0486 | -2.0656
-18 | -0.3717 | 0.18432 | -0.0523 | -2.0166
-17.5 | -0.3578 | 0.17674 | -0.0562 | -2.0244
-17 | -0.3403 | 0.17064 | -0.0599 | -1.9943
-16.5 | -0.3766 | 0.14863 | -0.0672 | -2.5338
-16 | -0.3986 | 0.13353 | -0.0742 | -2.9851
-15 | -0.8771 | 0.03808 | -0.142 | -23.0331
-14.5 | -0.9215 | 0.02673 | -0.1533 | -34.4744
-14 | -0.9281 | 0.02138 | -0.1543 | -43.4097
-13.5 | -0.8975 | 0.01805 | -0.1535 | -49.723
-13 | -0.8544 | 0.01544 | -0.1527 | -55.3368
-12.5 | -0.8034 | 0.01378 | -0.1516 | -58.3019
-12 | -0.7488 | 0.01239 | -0.1508 | -60.4358
-11.5 | -0.6922 | 0.011 | -0.1503 | -62.9273
-11 | -0.6278 | 0.0101 | -0.151 | -62.1584
-10.5 | -0.5602 | 0.00937 | -0.1523 | -59.7866
-10 | -0.4994 | 0.00873 | -0.1522 | -57.205
-9.5 | -0.4399 | 0.0081 | -0.152 | -54.3086
-9 | -0.3809 | 0.00765 | -0.1516 | -49.7908
-8.5 | -0.3222 | 0.0073 | -0.1512 | -44.137
-8 | -0.2659 | 0.00689 | -0.1504 | -38.5922
-7.5 | -0.2094 | 0.00666 | -0.1497 | -31.4414
-7 | -0.1534 | 0.00647 | -0.1489 | -23.7094
-6.5 | -0.0994 | 0.00622 | -0.1478 | -15.9807
-6 | -0.0449 | 0.00604 | -0.1468 | -7.4338
-5.5 | 0.0095 | 0.00589 | -0.1459 | 1.6129
-5 | 0.0638 | 0.00578 | -0.1449 | 11.0381
-4.5 | 0.1171 | 0.00563 | -0.1438 | 20.7993
-4 | 0.1705 | 0.0055 | -0.1428 | 31
-3.5 | 0.2241 | 0.00541 | -0.1418 | 41.4233
-3 | 0.2769 | 0.00534 | -0.1407 | 51.8539
-2.5 | 0.3292 | 0.00528 | -0.1395 | 62.3485
-2 | 0.3805 | 0.0052 | -0.1382 | 73.1731
-1.5 | 0.4317 | 0.00512 | -0.1368 | 84.3164
-1 | 0.4813 | 0.00499 | -0.1351 | 96.4529
0 | 0.5741 | 0.00461 | -0.1304 | 124.5336
0.5 | 0.6148 | 0.00438 | -0.1269 | 140.3653
1 | 0.6616 | 0.00439 | -0.1246 | 150.7062
1.5 | 0.7127 | 0.00446 | -0.1232 | 159.7982
2 | 0.7673 | 0.00457 | -0.1227 | 167.8993
2.5 | 0.8235 | 0.00476 | -0.1226 | 173.0042
3 | 0.8818 | 0.00503 | -0.1231 | 175.3082
3.5 | 0.9437 | 0.00534 | -0.1244 | 176.7228
4 | 1.0126 | 0.00631 | -0.128 | 160.4754
4.5 | 1.0666 | 0.00741 | -0.1282 | 143.9406
5 | 1.1069 | 0.00847 | -0.1254 | 130.6848
5.5 | 1.1497 | 0.00928 | -0.1229 | 123.8901
6 | 1.193 | 0.01001 | -0.1205 | 119.1808
6.5 | 1.2352 | 0.01076 | -0.118 | 114.7955
7 | 1.277 | 0.01153 | -0.1154 | 110.7546
7.5 | 1.3206 | 0.01222 | -0.1131 | 108.0687
8 | 1.3601 | 0.01311 | -0.1102 | 103.7452
10 | 1.5345 | 0.01684 | -0.1028 | 91.1223
10.5 | 1.5681 | 0.01812 | -0.0993 | 86.5397
11 | 1.5988 | 0.01961 | -0.0955 | 81.5298
11.5 | 1.6305 | 0.02111 | -0.092 | 77.2383
12 | 1.6588 | 0.02286 | -0.0882 | 72.5634
12.5 | 1.6839 | 0.02493 | -0.0843 | 67.5451
13 | 1.7092 | 0.02709 | -0.0806 | 63.0934
13.5 | 1.7283 | 0.02985 | -0.0767 | 57.8995
14 | 1.7492 | 0.0326 | -0.0732 | 53.6564
14.5 | 1.7675 | 0.03572 | -0.0697 | 49.4821
15 | 1.7835 | 0.03918 | -0.0666 | 45.5207
15.5 | 1.7939 | 0.04323 | -0.0633 | 41.4966
16 | 1.7992 | 0.04801 | -0.0603 | 37.4755
16.5 | 1.8094 | 0.05246 | -0.0579 | 34.491
17 | 1.803 | 0.05878 | -0.0555 | 30.6737
17.5 | 1.8091 | 0.06408 | -0.054 | 28.2319
18 | 1.799 | 0.07131 | -0.0528 | 25.2279
18.5 | 1.7895 | 0.0788 | -0.0523 | 22.7094
19 | 1.7765 | 0.0869 | -0.0524 | 20.443
19.5 | 1.7569 | 0.09624 | -0.0535 | 18.2554
20 | 1.7252 | 0.10744 | -0.0559 | 16.0573

## 95. Re 7M Mach 0.50 (1)
BIGFOIL.COM POLAR EXPORT
NACA64A713
NACA64A713 |  |  |  | Cl Max: | 1.542 | at alpha= | 6.5 | deg
JavaFoil+Calcfoil stall+Eppler ext transition |  |  |  | L/D Max: | 167.685 | at alpha= | 3 | deg
Re: | 7000000 |  |  | Cd Min: | 0.00584 | at alpha= | -1 | deg
Mach: | 0.5 |  |  | Cl=0 at alpha= | -5.6154 | deg
|  |  |  | @ Cl=0.1, Cd= | 0.0070529
|  |  |  | @ Cl=0.4, Cd= | 0.0067841
|  |  |  | @ Cl=0.6, Cd= | 0.0059364
alpha (deg) | Cl | Cd | Cm | Cl/Cd
-20 | -0.803 | 0.15484 | -0.073 | -5.187
-19.5 | -0.775 | 0.14948 | -0.072 | -5.183
-19 | -0.746 | 0.14363 | -0.071 | -5.194
-18.5 | -0.719 | 0.13907 | -0.071 | -5.167
-18 | -0.691 | 0.1351 | -0.071 | -5.116
-17.5 | -0.664 | 0.13226 | -0.072 | -5.019
-17 | -0.635 | 0.14385 | -0.07 | -4.416
-16.5 | -0.608 | 0.12277 | -0.071 | -4.952
-16 | -0.58 | 0.11444 | -0.071 | -5.071
-15.5 | -0.553 | 0.10601 | -0.072 | -5.215
-15 | -0.525 | 0.09892 | -0.073 | -5.31
-14.5 | -0.498 | 0.09379 | -0.074 | -5.309
-14 | -0.469 | 0.10331 | -0.071 | -4.538
-13.5 | -0.441 | 0.09502 | -0.071 | -4.641
-13 | -0.413 | 0.08558 | -0.072 | -4.831
-12.5 | -0.386 | 0.07937 | -0.074 | -4.864
-12 | -0.359 | 0.07378 | -0.076 | -4.861
-11.5 | -0.332 | 0.06805 | -0.08 | -4.872
-11 | -0.301 | 0.07785 | -0.068 | -3.866
-10.5 | -0.273 | 0.06975 | -0.07 | -3.918
-10 | -0.246 | 0.0634 | -0.073 | -3.878
-9.5 | -0.218 | 0.05806 | -0.076 | -3.758
-9 | -0.191 | 0.05286 | -0.081 | -3.611
-8.5 | -0.162 | 0.0552 | -0.071 | -2.927
-8 | -0.133 | 0.05457 | -0.066 | -2.444
-7.5 | -0.15 | 0.04927 | -0.069 | -3.053
-7 | -0.132 | 0.04254 | -0.084 | -3.095
-6.5 | -0.111 | 0.00771 | -0.149 | -14.382
-6 | -0.05 | 0.00738 | -0.15 | -6.841
-5.5 | 0.015 | 0.00721 | -0.151 | 2.039
-5 | 0.083 | 0.00708 | -0.152 | 11.658
-4.5 | 0.152 | 0.00697 | -0.153 | 21.79
-4 | 0.222 | 0.00686 | -0.154 | 32.352
-3.5 | 0.292 | 0.00683 | -0.154 | 42.75
-3 | 0.363 | 0.0068 | -0.155 | 53.283
-2.5 | 0.433 | 0.00677 | -0.156 | 63.973
-2 | 0.504 | 0.00668 | -0.157 | 75.334
-1.5 | 0.575 | 0.00599 | -0.158 | 95.891
-1 | 0.645 | 0.00584 | -0.159 | 110.298
-0.5 | 0.714 | 0.0059 | -0.16 | 121.08
0 | 0.784 | 0.00602 | -0.161 | 130.29
0.5 | 0.854 | 0.00615 | -0.161 | 138.889
1 | 0.923 | 0.00631 | -0.162 | 146.341
1.5 | 0.993 | 0.00646 | -0.163 | 153.717
2 | 1.062 | 0.00644 | -0.164 | 164.947
2.5 | 1.131 | 0.00679 | -0.165 | 166.509
3 | 1.2 | 0.00716 | -0.166 | 167.685
3.5 | 1.26 | 0.00837 | -0.166 | 150.485
4 | 1.319 | 0.0093 | -0.167 | 141.817
4.5 | 1.374 | 0.0104 | -0.167 | 132.17
5 | 1.425 | 0.01284 | -0.167 | 110.996
5.5 | 1.473 | 0.01415 | -0.167 | 104.129
6 | 1.513 | 0.01539 | -0.168 | 98.36
6.5 | 1.542 | 0.01637 | -0.168 | 94.203
7 | 1.54 | 0.01741 | -0.169 | 88.418
7.5 | 1.487 | 0.0189 | -0.169 | 78.69
8 | 1.254 | 0.02092 | -0.17 | 59.946
8.5 | 0.945 | 0.02182 | -0.17 | 43.309
9 | 0.975 | 0.02361 | -0.17 | 41.288
9.5 | 0.831 | 0.06877 | -0.086 | 12.082
10 | 1.035 | 0.02592 | -0.171 | 39.931
10.5 | 0.89 | 0.07424 | -0.1 | 11.993
11 | 1.095 | 0.02812 | -0.172 | 38.957
11.5 | 1.12 | 0.03151 | -0.171 | 35.549

## 96. Re 7M Mach 0.50 (2)
BIGFOIL.COM POLAR EXPORT
NACA64A713
NACA64A713 |  |  |  | Cl Max: | 1.6001 | at alpha= | 10.5 | deg
XFOIL ncrit=9 |  |  |  | L/D Max: | 186.344 | at alpha= | 3.5 | deg
Re: | 7000000 |  |  | Cd Min: | 0.18015 | at alpha= | -20 | deg
Mach: | 0.5 |  |  | Cl=0 at alpha= | -5.4289 | deg
|  |  |  | @ Cl=0.1, Cd= | 0.0061553
|  |  |  | @ Cl=0.4, Cd= | 0.005472
|  |  |  | @ Cl=0.6, Cd= | 0.0050615
alpha (deg) | Cl | Cd | Cm | Cl/Cd
-20 | -0.2278 | 0.18015 | -0.064 | -1.2645
-19.5 | -0.2171 | 0.17352 | -0.0674 | -1.2512
-19 | -0.2039 | 0.1678 | -0.0709 | -1.2151
-18.5 | -0.1891 | 0.16266 | -0.0745 | -1.1625
-17.5 | -0.1649 | 0.15143 | -0.0815 | -1.089
-16 | -0.2708 | 0.16963 | -0.0788 | -1.5964
-15.5 | -0.2519 | 0.16195 | -0.083 | -1.5554
-15 | -0.2358 | 0.15358 | -0.0872 | -1.5354
-14.5 | -0.2173 | 0.14621 | -0.0911 | -1.4862
-14 | -0.2019 | 0.13841 | -0.0951 | -1.4587
-13.5 | -0.1888 | 0.13024 | -0.0991 | -1.4496
-13 | -0.1789 | 0.12169 | -0.1032 | -1.4701
-12.5 | -0.1659 | 0.11407 | -0.1071 | -1.4544
-12 | -0.159 | 0.10548 | -0.1114 | -1.5074
-11.5 | -0.1579 | 0.09625 | -0.1162 | -1.6405
-11 | -0.1468 | 0.08909 | -0.1202 | -1.6478
-10.5 | -0.1455 | 0.08049 | -0.1253 | -1.8077
-10 | -0.1528 | 0.0709 | -0.1315 | -2.1551
-9.5 | -0.1677 | 0.06055 | -0.1392 | -2.7696
-9 | -0.1872 | 0.04912 | -0.1495 | -3.8111
-8.5 | -0.1971 | 0.03628 | -0.1661 | -5.4327
-8 | -0.2013 | 0.02746 | -0.1758 | -7.3307
-7 | -0.1804 | 0.00915 | -0.179 | -19.7158
-6.5 | -0.1264 | 0.00781 | -0.1743 | -16.1844
-6 | -0.0675 | 0.00712 | -0.1704 | -9.4803
-5.5 | -0.0087 | 0.0066 | -0.1668 | -1.3182
-5 | 0.0525 | 0.00633 | -0.164 | 8.2938
-4.5 | 0.1123 | 0.00611 | -0.1612 | 18.3797
-4 | 0.1716 | 0.00594 | -0.1587 | 28.8889
-3.5 | 0.2286 | 0.00575 | -0.1559 | 39.7565
-2.5 | 0.3433 | 0.00557 | -0.1511 | 61.6338
-2 | 0.3956 | 0.00548 | -0.1478 | 72.1898
-1.5 | 0.4452 | 0.00539 | -0.144 | 82.5974
-1 | 0.4962 | 0.00531 | -0.1407 | 93.4463
-0.5 | 0.5468 | 0.00523 | -0.1373 | 104.5507
0 | 0.5979 | 0.00507 | -0.1342 | 117.929
0.5 | 0.6498 | 0.00486 | -0.1313 | 133.7037
1 | 0.7145 | 0.00476 | -0.1314 | 150.105
1.5 | 0.7806 | 0.0049 | -0.1316 | 159.3061
2 | 0.8534 | 0.00506 | -0.1333 | 168.6561
2.5 | 0.9321 | 0.00526 | -0.1361 | 177.2053
3 | 1.0087 | 0.00558 | -0.1385 | 180.7706
3.5 | 1.0957 | 0.00588 | -0.1429 | 186.3435
4 | 1.1433 | 0.00698 | -0.1396 | 163.7966
4.5 | 1.1686 | 0.00866 | -0.1323 | 134.9423
5 | 1.2 | 0.01018 | -0.1262 | 117.8782
6 | 1.2709 | 0.01317 | -0.1156 | 96.4996
6.5 | 1.3082 | 0.01474 | -0.1106 | 88.7517
7 | 1.3488 | 0.01627 | -0.1062 | 82.901
7.5 | 1.3904 | 0.01785 | -0.1018 | 77.8936
8 | 1.4307 | 0.01962 | -0.0972 | 72.9205
8.5 | 1.4706 | 0.02157 | -0.0927 | 68.178
9 | 1.4974 | 0.0233 | -0.0854 | 64.2661
9.5 | 1.5646 | 0.02624 | -0.0866 | 59.6265
10 | 1.5911 | 0.02948 | -0.0808 | 53.9722
10.5 | 1.6001 | 0.03416 | -0.0741 | 46.8413
11 | 1.5902 | 0.04047 | -0.0672 | 39.2933
11.5 | 1.5615 | 0.04858 | -0.0609 | 32.1429
12 | 1.536 | 0.05694 | -0.056 | 26.9758
12.5 | 1.5002 | 0.06691 | -0.0529 | 22.4212
13 | 1.4635 | 0.07794 | -0.052 | 18.7773
13.5 | 1.4254 | 0.09003 | -0.0533 | 15.8325
14 | 1.3881 | 0.10297 | -0.0568 | 13.4806
14.5 | 1.3488 | 0.11722 | -0.0625 | 11.5066
15 | 1.3156 | 0.13165 | -0.0698 | 9.9932
15.5 | 1.2873 | 0.14641 | -0.0783 | 8.7924

## 97. Re 8M Mach 0.00 (1)
BIGFOIL.COM POLAR EXPORT
NACA64A713
NACA64A713 |  |  |  | Cl Max: | 1.596 | at alpha= | 10 | deg
JavaFoil+Calcfoil stall+Eppler ext transition |  |  |  | L/D Max: | 167.194 | at alpha= | 3 | deg
Re: | 8000000 |  |  | Cd Min: | 0.00535 | at alpha= | -1.5 | deg
Mach: | 0 |  |  | Cl=0 at alpha= | -5.6102 | deg
|  |  |  | @ Cl=0.1, Cd= | 0.0064985
|  |  |  | @ Cl=0.4, Cd= | 0.0062449
|  |  |  | @ Cl=0.6, Cd= | 0.0053775
alpha (deg) | Cl | Cd | Cm | Cl/Cd
-19.5 | -0.421 | 0.16603 | -0.053 | -2.538
-19 | -0.434 | 0.1579 | -0.053 | -2.747
-18.5 | -0.446 | 0.14927 | -0.053 | -2.985
-18 | -0.457 | 0.14311 | -0.054 | -3.192
-17.5 | -0.467 | 0.13542 | -0.054 | -3.451
-17 | -0.477 | 0.12967 | -0.055 | -3.678
-16.5 | -0.485 | 0.12205 | -0.056 | -3.977
-16 | -0.492 | 0.11561 | -0.057 | -4.259
-15.5 | -0.498 | 0.10874 | -0.058 | -4.577
-15 | -0.501 | 0.10282 | -0.059 | -4.87
-14.5 | -0.502 | 0.09612 | -0.06 | -5.219
-14 | -0.5 | 0.09028 | -0.062 | -5.539
-13.5 | -0.496 | 0.08501 | -0.064 | -5.829
-13 | -0.488 | 0.07902 | -0.066 | -6.179
-12.5 | -0.478 | 0.07359 | -0.069 | -6.492
-12 | -0.466 | 0.0657 | -0.075 | -7.092
-11.5 | -0.448 | 0.06172 | -0.076 | -7.256
-11 | -0.48 | 0.01818 | -0.111 | -26.391
-10.5 | -0.487 | 0.00863 | -0.123 | -56.434
-10 | -0.451 | 0.00813 | -0.124 | -55.427
-9.5 | -0.411 | 0.0079 | -0.124 | -51.98
-9 | -0.367 | 0.00754 | -0.125 | -48.65
-8.5 | -0.32 | 0.00734 | -0.126 | -43.512
-8 | -0.269 | 0.00712 | -0.127 | -37.792
-7.5 | -0.216 | 0.00698 | -0.128 | -30.937
-7 | -0.161 | 0.00683 | -0.128 | -23.498
-6.5 | -0.104 | 0.00674 | -0.129 | -15.391
-6 | -0.046 | 0.00667 | -0.13 | -6.873
-5.5 | 0.013 | 0.00658 | -0.131 | 1.991
-5 | 0.073 | 0.00653 | -0.131 | 11.151
-4.5 | 0.133 | 0.00646 | -0.132 | 20.597
-4 | 0.193 | 0.00641 | -0.133 | 30.196
-3.5 | 0.254 | 0.00637 | -0.134 | 39.913
-3 | 0.315 | 0.00635 | -0.135 | 49.572
-2.5 | 0.376 | 0.0063 | -0.135 | 59.669
-2 | 0.437 | 0.00616 | -0.136 | 70.862
-1.5 | 0.498 | 0.00535 | -0.137 | 93.106
-1 | 0.558 | 0.00535 | -0.138 | 104.254
-0.5 | 0.619 | 0.00539 | -0.138 | 114.766
0 | 0.679 | 0.00546 | -0.139 | 124.276
0.5 | 0.739 | 0.00554 | -0.14 | 133.358
1 | 0.799 | 0.00549 | -0.141 | 145.548
1.5 | 0.86 | 0.00558 | -0.141 | 154.155
2 | 0.92 | 0.00583 | -0.142 | 157.671
2.5 | 0.98 | 0.00602 | -0.143 | 162.696
3 | 1.039 | 0.00622 | -0.143 | 167.194
3.5 | 1.094 | 0.00715 | -0.144 | 153.052
4 | 1.151 | 0.00776 | -0.145 | 148.34
4.5 | 1.207 | 0.00832 | -0.145 | 145.178
5 | 1.262 | 0.00938 | -0.146 | 134.586
5.5 | 1.315 | 0.01063 | -0.147 | 123.651
6 | 1.363 | 0.01058 | -0.147 | 128.883
6.5 | 1.409 | 0.01188 | -0.148 | 118.571
7 | 1.449 | 0.01251 | -0.148 | 115.815
7.5 | 1.487 | 0.01302 | -0.148 | 114.225
8 | 1.52 | 0.01353 | -0.149 | 112.381
8.5 | 1.55 | 0.01412 | -0.149 | 109.738
9 | 1.574 | 0.01475 | -0.15 | 106.74
9.5 | 1.59 | 0.01538 | -0.15 | 103.361
10 | 1.596 | 0.01615 | -0.15 | 98.836
10.5 | 1.595 | 0.01691 | -0.151 | 94.33
11 | 1.587 | 0.01788 | -0.151 | 88.781
11.5 | 1.572 | 0.01868 | -0.152 | 84.151
12 | 1.55 | 0.01959 | -0.152 | 79.107
12.5 | 1.521 | 0.02075 | -0.152 | 73.298
13 | 1.487 | 0.02171 | -0.152 | 68.506
13.5 | 1.446 | 0.02305 | -0.153 | 62.76
14 | 1.4 | 0.02492 | -0.152 | 56.196
14.5 | 1.354 | 0.02579 | -0.153 | 52.483
15 | 1.304 | 0.02739 | -0.153 | 47.599

## 98. Re 8M Mach 0.00 (2)
BIGFOIL.COM POLAR EXPORT
NACA64A713
NACA64A713 |  |  |  | Cl Max: | 1.8983 | at alpha= | 19.5 | deg
XFOIL ncrit=9 |  |  |  | L/D Max: | 172.967 | at alpha= | 3 | deg
Re: | 8000000 |  |  | Cd Min: | 0.06651 | at alpha= | 20 | deg
Mach: | 0 |  |  | Cl=0 at alpha= | -5.6229 | deg
|  |  |  | @ Cl=0.1, Cd= | 0.0054622
|  |  |  | @ Cl=0.4, Cd= | 0.0049928
|  |  |  | @ Cl=0.6, Cd= | 0.0043505
alpha (deg) | Cl | Cd | Cm | Cl/Cd
-19.5 | -1.2129 | 0.04221 | -0.1228 | -28.7349
-18.5 | -1.2253 | 0.02931 | -0.1323 | -41.8048
-18 | -1.2205 | 0.02464 | -0.1354 | -49.5333
-17.5 | -1.2135 | 0.02105 | -0.137 | -57.6485
-17 | -1.1911 | 0.01911 | -0.1351 | -62.3286
-16.5 | -1.1549 | 0.01741 | -0.1347 | -66.3354
-16 | -1.114 | 0.01598 | -0.1344 | -69.7121
-15.5 | -1.0698 | 0.01481 | -0.1342 | -72.235
-15 | -1.0228 | 0.0138 | -0.1341 | -74.1159
-14.5 | -0.9732 | 0.01296 | -0.1342 | -75.0926
-14 | -0.9221 | 0.01218 | -0.1345 | -75.7061
-13.5 | -0.8691 | 0.01154 | -0.135 | -75.312
-13 | -0.8186 | 0.01067 | -0.135 | -76.7198
-12.5 | -0.7658 | 0.01001 | -0.1352 | -76.5035
-12 | -0.7109 | 0.00944 | -0.1358 | -75.3072
-11.5 | -0.6535 | 0.00901 | -0.1368 | -72.5305
-11 | -0.5942 | 0.00857 | -0.1382 | -69.3349
-10.5 | -0.533 | 0.00801 | -0.1401 | -66.5418
-10 | -0.4744 | 0.00759 | -0.1412 | -62.5033
-9.5 | -0.4174 | 0.00727 | -0.1419 | -57.414
-9 | -0.3617 | 0.00695 | -0.1423 | -52.0432
-8.5 | -0.307 | 0.00663 | -0.1424 | -46.3047
-8 | -0.2521 | 0.00642 | -0.1425 | -39.2679
-7.5 | -0.1976 | 0.00625 | -0.1425 | -31.616
-7 | -0.144 | 0.0061 | -0.1423 | -23.6066
-6.5 | -0.0921 | 0.00588 | -0.1417 | -15.6633
-6 | -0.0396 | 0.00574 | -0.1411 | -6.899
-5.5 | 0.0129 | 0.00564 | -0.1406 | 2.2872
-5 | 0.0652 | 0.00555 | -0.14 | 11.7477
-4.5 | 0.1167 | 0.00542 | -0.1392 | 21.5314
-4 | 0.1686 | 0.00531 | -0.1385 | 31.7514
-3.5 | 0.2206 | 0.00524 | -0.1378 | 42.0992
-3 | 0.272 | 0.00517 | -0.1369 | 52.6112
-2.5 | 0.3231 | 0.0051 | -0.136 | 63.3529
-2 | 0.3735 | 0.00503 | -0.135 | 74.2545
-1.5 | 0.4234 | 0.00496 | -0.1338 | 85.3629
-1 | 0.4724 | 0.00484 | -0.1325 | 97.6033
0 | 0.5626 | 0.00457 | -0.1282 | 123.1072
0.5 | 0.6052 | 0.00432 | -0.1256 | 140.0926
1 | 0.6541 | 0.00432 | -0.1243 | 151.412
1.5 | 0.7025 | 0.00438 | -0.1229 | 160.3881
2 | 0.7503 | 0.00447 | -0.1213 | 167.8523
2.5 | 0.799 | 0.00465 | -0.12 | 171.828
3 | 0.851 | 0.00492 | -0.1196 | 172.9675
3.5 | 0.9061 | 0.00533 | -0.1201 | 170
4 | 0.964 | 0.00626 | -0.1217 | 153.9936
4.5 | 1.0357 | 0.00723 | -0.1265 | 143.2503
5 | 1.0806 | 0.00817 | -0.1252 | 132.2644
5.5 | 1.1273 | 0.0088 | -0.124 | 128.1023
6 | 1.1729 | 0.00936 | -0.1226 | 125.3098
6.5 | 1.2166 | 0.00995 | -0.1209 | 122.2714
7 | 1.2595 | 0.01053 | -0.119 | 119.6106
7.5 | 1.3033 | 0.01105 | -0.1174 | 117.9457
8 | 1.344 | 0.01171 | -0.1153 | 114.7737
8.5 | 1.3855 | 0.01232 | -0.1135 | 112.4594
9 | 1.4451 | 0.01269 | -0.1158 | 113.8771
10 | 1.5199 | 0.01433 | -0.111 | 106.0642
10.5 | 1.5556 | 0.01518 | -0.1083 | 102.4769
11 | 1.5871 | 0.01626 | -0.1052 | 97.6076
11.5 | 1.6194 | 0.01733 | -0.1023 | 93.4449
12 | 1.6505 | 0.01848 | -0.0994 | 89.3128
12.5 | 1.6786 | 0.01984 | -0.0963 | 84.6069
13 | 1.7059 | 0.02129 | -0.0931 | 80.1268
13.5 | 1.7316 | 0.02289 | -0.09 | 75.6488
14 | 1.7567 | 0.02459 | -0.0869 | 71.4396
14.5 | 1.7754 | 0.02679 | -0.0834 | 66.271
15 | 1.7964 | 0.02896 | -0.0804 | 62.0304
15.5 | 1.8157 | 0.03134 | -0.0775 | 57.9355
16 | 1.8336 | 0.03395 | -0.0748 | 54.0088
16.5 | 1.8497 | 0.03683 | -0.0722 | 50.2226
17 | 1.8593 | 0.04037 | -0.0694 | 46.0565
17.5 | 1.8693 | 0.04405 | -0.067 | 42.4359
18 | 1.88 | 0.04779 | -0.065 | 39.3388
18.5 | 1.8849 | 0.05221 | -0.0631 | 36.1023
19 | 1.8926 | 0.0565 | -0.0617 | 33.4973
19.5 | 1.8983 | 0.06112 | -0.0605 | 31.0586
20 | 1.8981 | 0.06651 | -0.0595 | 28.5386

## 99. Re 8M Mach 0.10 (1)
BIGFOIL.COM POLAR EXPORT
NACA64A713
NACA64A713 |  |  |  | Cl Max: | 1.593 | at alpha= | 10 | deg
JavaFoil+Calcfoil stall+Eppler ext transition |  |  |  | L/D Max: | 167.556 | at alpha= | 3 | deg
Re: | 8000000 |  |  | Cd Min: | 0.00536 | at alpha= | -1 | deg
Mach: | 0.1 |  |  | Cl=0 at alpha= | -5.6102 | deg
|  |  |  | @ Cl=0.1, Cd= | 0.0065046
|  |  |  | @ Cl=0.4, Cd= | 0.0060647
|  |  |  | @ Cl=0.6, Cd= | 0.0053856
alpha (deg) | Cl | Cd | Cm | Cl/Cd
-19 | -0.39 | 0.16079 | -0.053 | -2.426
-18.5 | -0.404 | 0.15319 | -0.053 | -2.638
-18 | -0.418 | 0.14695 | -0.054 | -2.845
-17.5 | -0.431 | 0.13963 | -0.054 | -3.089
-17 | -0.444 | 0.13109 | -0.055 | -3.385
-16.5 | -0.455 | 0.12494 | -0.055 | -3.641
-16 | -0.465 | 0.11794 | -0.056 | -3.94
-15.5 | -0.473 | 0.11149 | -0.057 | -4.241
-15 | -0.479 | 0.10394 | -0.058 | -4.607
-14.5 | -0.483 | 0.098 | -0.06 | -4.925
-14 | -0.484 | 0.09143 | -0.061 | -5.292
-13.5 | -0.482 | 0.0859 | -0.063 | -5.608
-13 | -0.477 | 0.08007 | -0.066 | -5.959
-12.5 | -0.468 | 0.07521 | -0.067 | -6.225
-12 | -0.458 | 0.06753 | -0.073 | -6.781
-11.5 | -0.441 | 0.06372 | -0.074 | -6.925
-11 | -0.44 | 0.04136 | -0.095 | -10.647
-10.5 | -0.463 | 0.01174 | -0.117 | -39.451
-10 | -0.449 | 0.00823 | -0.124 | -54.586
-9.5 | -0.41 | 0.00795 | -0.125 | -51.58
-9 | -0.367 | 0.0076 | -0.126 | -48.266
-8.5 | -0.32 | 0.00737 | -0.127 | -43.418
-8 | -0.27 | 0.00714 | -0.127 | -37.817
-7.5 | -0.216 | 0.00699 | -0.128 | -30.976
-7 | -0.161 | 0.00689 | -0.129 | -23.369
-6.5 | -0.104 | 0.00678 | -0.13 | -15.372
-6 | -0.046 | 0.00668 | -0.131 | -6.889
-5.5 | 0.013 | 0.00659 | -0.131 | 1.997
-5 | 0.073 | 0.00654 | -0.132 | 11.187
-4.5 | 0.134 | 0.00646 | -0.133 | 20.672
-4 | 0.194 | 0.00643 | -0.134 | 30.248
-3.5 | 0.255 | 0.00638 | -0.134 | 40.028
-3 | 0.316 | 0.00635 | -0.135 | 49.797
-2.5 | 0.378 | 0.00631 | -0.136 | 59.878
-2 | 0.439 | 0.00563 | -0.137 | 77.899
-1.5 | 0.5 | 0.00538 | -0.138 | 93.091
-1 | 0.561 | 0.00536 | -0.138 | 104.622
-0.5 | 0.622 | 0.0054 | -0.139 | 115.148
0 | 0.682 | 0.00549 | -0.14 | 124.351
0.5 | 0.743 | 0.00556 | -0.141 | 133.73
1 | 0.803 | 0.0055 | -0.141 | 145.999
1.5 | 0.864 | 0.00561 | -0.142 | 154.046
2 | 0.924 | 0.00585 | -0.143 | 158.102
2.5 | 0.985 | 0.00603 | -0.143 | 163.288
3 | 1.045 | 0.00624 | -0.144 | 167.556
3.5 | 1.099 | 0.00716 | -0.145 | 153.546
4 | 1.157 | 0.00781 | -0.146 | 148.189
4.5 | 1.213 | 0.00836 | -0.146 | 145.115
5 | 1.268 | 0.00944 | -0.147 | 134.269
5.5 | 1.321 | 0.01077 | -0.148 | 122.669
6 | 1.369 | 0.0107 | -0.148 | 127.987
6.5 | 1.414 | 0.01199 | -0.148 | 117.902
7 | 1.454 | 0.01262 | -0.149 | 115.267
7.5 | 1.491 | 0.01317 | -0.149 | 113.233
8 | 1.524 | 0.01366 | -0.149 | 111.583
8.5 | 1.553 | 0.01427 | -0.15 | 108.793
9 | 1.575 | 0.01495 | -0.15 | 105.345
9.5 | 1.589 | 0.01556 | -0.151 | 102.11
10 | 1.593 | 0.01636 | -0.151 | 97.373
10.5 | 1.589 | 0.01722 | -0.151 | 92.26
11 | 1.577 | 0.0181 | -0.152 | 87.106
11.5 | 1.558 | 0.01908 | -0.152 | 81.637
12 | 1.531 | 0.01993 | -0.153 | 76.793
12.5 | 1.496 | 0.02111 | -0.153 | 70.904
13 | 1.456 | 0.02223 | -0.153 | 65.496
13.5 | 1.408 | 0.024 | -0.153 | 58.65
14 | 1.358 | 0.0251 | -0.153 | 54.107
14.5 | 1.304 | 0.02662 | -0.153 | 48.997
15 | 1.247 | 0.02869 | -0.153 | 43.488

## 100. Re 8M Mach 0.10 (2)
BIGFOIL.COM POLAR EXPORT
NACA64A713
NACA64A713 |  |  |  | Cl Max: | 1.8884 | at alpha= | 19.5 | deg
XFOIL ncrit=9 |  |  |  | L/D Max: | 173.138 | at alpha= | 3 | deg
Re: | 8000000 |  |  | Cd Min: | 0.20613 | at alpha= | -20 | deg
Mach: | 0.1 |  |  | Cl=0 at alpha= | -5.6165 | deg
|  |  |  | @ Cl=0.1, Cd= | 0.0054787
|  |  |  | @ Cl=0.4, Cd= | 0.0049944
|  |  |  | @ Cl=0.6, Cd= | 0.0043638
alpha (deg) | Cl | Cd | Cm | Cl/Cd
-20 | -0.4508 | 0.20613 | -0.0331 | -2.187
-19.5 | -0.4312 | 0.19814 | -0.039 | -2.1762
-19 | -1.1046 | 0.05357 | -0.117 | -20.6197
-18.5 | -1.1654 | 0.03862 | -0.129 | -30.1761
-18 | -1.1864 | 0.03037 | -0.1352 | -39.0649
-17.5 | -1.1762 | 0.02603 | -0.1384 | -45.1863
-17 | -1.1745 | 0.02161 | -0.1409 | -54.3498
-16.5 | -1.1515 | 0.01962 | -0.1389 | -58.6901
-16 | -1.1157 | 0.01767 | -0.1384 | -63.1409
-15.5 | -1.076 | 0.016 | -0.1378 | -67.25
-15 | -1.0315 | 0.01462 | -0.1374 | -70.554
-14.5 | -0.9827 | 0.01357 | -0.1372 | -72.4171
-14 | -0.9317 | 0.01266 | -0.1372 | -73.594
-13 | -0.8263 | 0.01114 | -0.1374 | -74.1741
-12.5 | -0.7734 | 0.01036 | -0.1374 | -74.6525
-12 | -0.7185 | 0.00967 | -0.1377 | -74.302
-11.5 | -0.6607 | 0.00916 | -0.1386 | -72.1288
-11 | -0.6012 | 0.00872 | -0.1397 | -68.945
-10.5 | -0.54 | 0.00816 | -0.1412 | -66.1765
-10 | -0.4794 | 0.00769 | -0.1426 | -62.3407
-9.5 | -0.4217 | 0.00734 | -0.1432 | -57.4523
-9 | -0.3652 | 0.00703 | -0.1435 | -51.9488
-8.5 | -0.31 | 0.00669 | -0.1436 | -46.3378
-8 | -0.2547 | 0.00645 | -0.1436 | -39.4884
-7.5 | -0.1998 | 0.00628 | -0.1435 | -31.8153
-7 | -0.1456 | 0.00614 | -0.1432 | -23.7134
-6.5 | -0.0933 | 0.00591 | -0.1426 | -15.7868
-6 | -0.0405 | 0.00576 | -0.142 | -7.0312
-5.5 | 0.0123 | 0.00565 | -0.1414 | 2.177
-5 | 0.0649 | 0.00556 | -0.1407 | 11.6727
-4.5 | 0.1167 | 0.00544 | -0.1399 | 21.4522
-4 | 0.1687 | 0.00533 | -0.1391 | 31.651
-3.5 | 0.2211 | 0.00526 | -0.1384 | 42.0342
-3 | 0.2728 | 0.00518 | -0.1375 | 52.6641
-2.5 | 0.3242 | 0.00511 | -0.1366 | 63.4442
-2 | 0.3749 | 0.00504 | -0.1355 | 74.3849
-1 | 0.4739 | 0.00486 | -0.1329 | 97.5103
-0.5 | 0.521 | 0.00472 | -0.1311 | 110.3814
0.5 | 0.6075 | 0.00433 | -0.126 | 140.3002
1 | 0.6564 | 0.00432 | -0.1246 | 151.9444
1.5 | 0.7037 | 0.00438 | -0.1228 | 160.6621
2 | 0.7522 | 0.00447 | -0.1214 | 168.2774
2.5 | 0.8023 | 0.00466 | -0.1203 | 172.1674
3 | 0.8553 | 0.00494 | -0.1201 | 173.1377
3.5 | 0.9115 | 0.00534 | -0.1207 | 170.6929
4 | 0.971 | 0.0063 | -0.1226 | 154.127
4.5 | 1.0409 | 0.00727 | -0.1269 | 143.1774
5 | 1.0852 | 0.00821 | -0.1253 | 132.1803
5.5 | 1.1317 | 0.00885 | -0.124 | 127.8757
6 | 1.177 | 0.00943 | -0.1225 | 124.8144
6.5 | 1.2204 | 0.01004 | -0.1206 | 121.5538
7 | 1.2633 | 0.01063 | -0.1186 | 118.8429
7.5 | 1.3072 | 0.01117 | -0.1169 | 117.0278
8 | 1.3476 | 0.01186 | -0.1147 | 113.6256
8.5 | 1.3894 | 0.01249 | -0.1128 | 111.241
9 | 1.449 | 0.01289 | -0.115 | 112.4127
10 | 1.5241 | 0.0146 | -0.11 | 104.3904
10.5 | 1.559 | 0.01552 | -0.1071 | 100.451
11 | 1.59 | 0.01668 | -0.1038 | 95.3237
11.5 | 1.623 | 0.01777 | -0.1009 | 91.3337
12 | 1.6544 | 0.01896 | -0.098 | 87.2574
12.5 | 1.6815 | 0.02045 | -0.0946 | 82.2249
13 | 1.7083 | 0.02199 | -0.0913 | 77.6853
13.5 | 1.7344 | 0.02365 | -0.0881 | 73.3362
14 | 1.7578 | 0.02554 | -0.0848 | 68.8254
14.5 | 1.7766 | 0.02788 | -0.0813 | 63.7231
15 | 1.7981 | 0.03013 | -0.0784 | 59.6781
15.5 | 1.8154 | 0.03279 | -0.0753 | 55.3644
16 | 1.8311 | 0.03574 | -0.0724 | 51.2339
16.5 | 1.8467 | 0.03879 | -0.0698 | 47.6076
17 | 1.8554 | 0.04261 | -0.067 | 43.5438
18 | 1.872 | 0.05075 | -0.0626 | 36.8867
18.5 | 1.88 | 0.05508 | -0.061 | 34.1322
19 | 1.8863 | 0.05972 | -0.0597 | 31.5857
19.5 | 1.8884 | 0.0649 | -0.0585 | 29.0971
20 | 1.8864 | 0.07075 | -0.0577 | 26.6629

## 101. Re 8M Mach 0.25 (1)
BIGFOIL.COM POLAR EXPORT
NACA64A713
NACA64A713 |  |  |  | Cl Max: | 1.577 | at alpha= | 9 | deg
JavaFoil+Calcfoil stall+Eppler ext transition |  |  |  | L/D Max: | 164.208 | at alpha= | 2.5 | deg
Re: | 8000000 |  |  | Cd Min: | 0.00543 | at alpha= | -1 | deg
Mach: | 0.25 |  |  | Cl=0 at alpha= | -5.6083 | deg
|  |  |  | @ Cl=0.1, Cd= | 0.0065658
|  |  |  | @ Cl=0.4, Cd= | 0.0063252
|  |  |  | @ Cl=0.6, Cd= | 0.0054448
alpha (deg) | Cl | Cd | Cm | Cl/Cd
-17 | -0.067 | 0.13823 | -0.056 | -0.484
-16.5 | -0.14 | 0.1308 | -0.056 | -1.073
-16 | -0.198 | 0.12736 | -0.056 | -1.555
-15.5 | -0.242 | 0.12175 | -0.056 | -1.989
-15 | -0.28 | 0.11242 | -0.057 | -2.49
-14.5 | -0.312 | 0.10926 | -0.056 | -2.86
-14 | -0.34 | 0.10163 | -0.057 | -3.347
-13.5 | -0.363 | 0.09562 | -0.058 | -3.793
-13 | -0.38 | 0.08847 | -0.06 | -4.293
-12.5 | -0.391 | 0.0835 | -0.06 | -4.681
-12 | -0.396 | 0.07637 | -0.064 | -5.19
-11.5 | -0.395 | 0.07092 | -0.066 | -5.569
-11 | -0.387 | 0.06539 | -0.069 | -5.926
-10.5 | -0.374 | 0.06007 | -0.073 | -6.231
-10 | -0.356 | 0.05414 | -0.078 | -6.572
-9.5 | -0.386 | 0.00985 | -0.123 | -39.247
-9 | -0.365 | 0.00801 | -0.129 | -45.504
-8.5 | -0.321 | 0.00766 | -0.13 | -41.922
-8 | -0.273 | 0.0074 | -0.131 | -36.847
-7.5 | -0.22 | 0.00716 | -0.132 | -30.684
-7 | -0.164 | 0.00701 | -0.133 | -23.385
-6.5 | -0.106 | 0.00687 | -0.133 | -15.489
-6 | -0.047 | 0.00677 | -0.134 | -6.956
-5.5 | 0.013 | 0.00669 | -0.135 | 2.015
-5 | 0.075 | 0.00659 | -0.136 | 11.374
-4.5 | 0.137 | 0.00653 | -0.137 | 21.001
-4 | 0.2 | 0.00648 | -0.137 | 30.786
-3.5 | 0.262 | 0.00646 | -0.138 | 40.577
-3 | 0.325 | 0.00641 | -0.139 | 50.743
-2.5 | 0.388 | 0.00635 | -0.14 | 61.077
-2 | 0.451 | 0.00622 | -0.141 | 72.418
-1.5 | 0.514 | 0.00544 | -0.141 | 94.551
-1 | 0.577 | 0.00543 | -0.142 | 106.245
-0.5 | 0.639 | 0.00547 | -0.143 | 116.729
0 | 0.701 | 0.00555 | -0.144 | 126.459
0.5 | 0.763 | 0.00564 | -0.144 | 135.385
1 | 0.826 | 0.00558 | -0.145 | 147.918
1.5 | 0.888 | 0.0057 | -0.146 | 155.876
2 | 0.95 | 0.00595 | -0.147 | 159.678
2.5 | 1.012 | 0.00616 | -0.147 | 164.208
3 | 1.074 | 0.00671 | -0.148 | 159.887
3.5 | 1.129 | 0.00741 | -0.149 | 152.335
4 | 1.188 | 0.0081 | -0.15 | 146.661
4.5 | 1.245 | 0.00876 | -0.15 | 142.128
5 | 1.301 | 0.00989 | -0.151 | 131.535
5.5 | 1.351 | 0.01052 | -0.151 | 128.358
6 | 1.398 | 0.01189 | -0.152 | 117.618
6.5 | 1.442 | 0.01298 | -0.152 | 111.033
7 | 1.481 | 0.01328 | -0.152 | 111.518
7.5 | 1.515 | 0.01391 | -0.153 | 108.906
8 | 1.543 | 0.0145 | -0.153 | 106.437
8.5 | 1.563 | 0.01519 | -0.154 | 102.94
9 | 1.577 | 0.01594 | -0.154 | 98.927
9.5 | 1.575 | 0.01688 | -0.154 | 93.34
10 | 1.559 | 0.01774 | -0.155 | 87.895
10.5 | 1.53 | 0.01875 | -0.155 | 81.615
11 | 1.488 | 0.01987 | -0.156 | 74.877
11.5 | 1.432 | 0.02123 | -0.156 | 67.446
12 | 1.362 | 0.02286 | -0.156 | 59.564
12.5 | 1.279 | 0.02428 | -0.156 | 52.685
13 | 1.186 | 0.02647 | -0.156 | 44.797
13.5 | 1.082 | 0.02929 | -0.155 | 36.936
14 | 0.832 | 0.09374 | -0.104 | 8.873

## 102. Re 8M Mach 0.25 (2)
BIGFOIL.COM POLAR EXPORT
NACA64A713
NACA64A713 |  |  |  | Cl Max: | 1.8315 | at alpha= | 17.5 | deg
XFOIL ncrit=9 |  |  |  | L/D Max: | 175.598 | at alpha= | 3 | deg
Re: | 8000000 |  |  | Cd Min: | 0.20607 | at alpha= | -19.5 | deg
Mach: | 0.25 |  |  | Cl=0 at alpha= | -5.5786 | deg
|  |  |  | @ Cl=0.1, Cd= | 0.0055616
|  |  |  | @ Cl=0.4, Cd= | 0.005075
|  |  |  | @ Cl=0.6, Cd= | 0.0045644
alpha (deg) | Cl | Cd | Cm | Cl/Cd
-19.5 | -0.4202 | 0.20607 | -0.04 | -2.0391
-19 | -0.4103 | 0.19592 | -0.0444 | -2.0942
-18 | -0.3743 | 0.18376 | -0.0521 | -2.0369
-17.5 | -0.3613 | 0.17597 | -0.056 | -2.0532
-17 | -0.3721 | 0.16069 | -0.0616 | -2.3156
-16 | -0.4071 | 0.13193 | -0.0746 | -3.0857
-15.5 | -0.8627 | 0.04806 | -0.1322 | -17.9505
-15 | -0.9256 | 0.03262 | -0.1477 | -28.3752
-14.5 | -0.9506 | 0.02435 | -0.1556 | -39.039
-14 | -0.9405 | 0.02039 | -0.154 | -46.1256
-13.5 | -0.9104 | 0.01682 | -0.153 | -54.126
-13 | -0.8659 | 0.01455 | -0.1517 | -59.512
-12.5 | -0.8131 | 0.01307 | -0.1506 | -62.2112
-12 | -0.7571 | 0.01181 | -0.1497 | -64.1067
-11.5 | -0.6989 | 0.01068 | -0.1492 | -65.4401
-11 | -0.6394 | 0.00975 | -0.1489 | -65.5795
-10.5 | -0.5775 | 0.00905 | -0.1489 | -63.8122
-10 | -0.5077 | 0.00846 | -0.1506 | -60.0118
-9.5 | -0.4461 | 0.00787 | -0.1508 | -56.6836
-9 | -0.3865 | 0.0074 | -0.1506 | -52.2297
-8.5 | -0.3269 | 0.00706 | -0.1503 | -46.3031
-8 | -0.2693 | 0.00672 | -0.1498 | -40.0744
-7.5 | -0.2121 | 0.00647 | -0.1492 | -32.7821
-7 | -0.1557 | 0.00629 | -0.1485 | -24.7536
-6.5 | -0.1006 | 0.00609 | -0.1476 | -16.5189
-6 | -0.0461 | 0.00589 | -0.1466 | -7.8268
-5.5 | 0.0086 | 0.00574 | -0.1457 | 1.4983
-5 | 0.063 | 0.00563 | -0.1448 | 11.1901
-4.5 | 0.1171 | 0.00553 | -0.1439 | 21.1754
-4 | 0.1701 | 0.0054 | -0.1427 | 31.5
-3.5 | 0.2234 | 0.00532 | -0.1417 | 41.9925
-3 | 0.2765 | 0.00526 | -0.1407 | 52.5665
-2.5 | 0.3292 | 0.00518 | -0.1396 | 63.5521
-2 | 0.3816 | 0.0051 | -0.1384 | 74.8235
-1.5 | 0.4332 | 0.00503 | -0.1371 | 86.1233
-1 | 0.4829 | 0.00494 | -0.1354 | 97.753
-0.5 | 0.5305 | 0.0048 | -0.1333 | 110.5208
0 | 0.5761 | 0.00465 | -0.1308 | 123.8925
1 | 0.6626 | 0.00434 | -0.1248 | 152.6728
1.5 | 0.7131 | 0.00442 | -0.1233 | 161.3348
2 | 0.7675 | 0.00452 | -0.1228 | 169.8009
2.5 | 0.8236 | 0.00472 | -0.1227 | 174.4915
3 | 0.8815 | 0.00502 | -0.1231 | 175.5976
3.5 | 0.9443 | 0.0054 | -0.1247 | 174.8704
4.5 | 1.0682 | 0.00747 | -0.1287 | 142.9987
5 | 1.1093 | 0.00847 | -0.1259 | 130.9681
5.5 | 1.1534 | 0.0092 | -0.1237 | 125.3696
6 | 1.1979 | 0.00987 | -0.1215 | 121.3678
6.5 | 1.2403 | 0.01059 | -0.1189 | 117.1199
7 | 1.2831 | 0.0113 | -0.1164 | 113.5487
7.5 | 1.3272 | 0.01196 | -0.1142 | 110.9699
8 | 1.3677 | 0.01279 | -0.1115 | 106.9351
8.5 | 1.4086 | 0.01362 | -0.1089 | 103.4214
9 | 1.4645 | 0.01416 | -0.1095 | 103.4251
10 | 1.5438 | 0.01635 | -0.1042 | 94.422
10.5 | 1.577 | 0.01764 | -0.1005 | 89.3991
11 | 1.6094 | 0.019 | -0.0969 | 84.7053
11.5 | 1.6409 | 0.02049 | -0.0933 | 80.083
12 | 1.6688 | 0.02224 | -0.0894 | 75.036
12.5 | 1.6948 | 0.02421 | -0.0855 | 70.0041
13 | 1.7204 | 0.02632 | -0.0818 | 65.3647
13.5 | 1.7415 | 0.02887 | -0.0778 | 60.3221
14 | 1.7632 | 0.03153 | -0.0743 | 55.9213
14.5 | 1.7811 | 0.03462 | -0.0707 | 51.4471
15 | 1.7977 | 0.03797 | -0.0674 | 47.3453
15.5 | 1.805 | 0.04225 | -0.0639 | 42.7219
16 | 1.817 | 0.04635 | -0.0611 | 39.2017
16.5 | 1.8234 | 0.05112 | -0.0584 | 35.669
17 | 1.8249 | 0.05656 | -0.0561 | 32.2649
17.5 | 1.8315 | 0.06176 | -0.0544 | 29.6551
18 | 1.8243 | 0.06853 | -0.053 | 26.6205
18.5 | 1.8155 | 0.07582 | -0.0522 | 23.9449
19 | 1.8042 | 0.08359 | -0.052 | 21.5839
19.5 | 1.7856 | 0.09262 | -0.0527 | 19.2788
20 | 1.757 | 0.10321 | -0.0546 | 17.0235

## 103. Re 8M Mach 0.50 (1)
BIGFOIL.COM POLAR EXPORT
NACA64A713
NACA64A713 |  |  |  | Cl Max: | 1.543 | at alpha= | 6.5 | deg
JavaFoil+Calcfoil stall+Eppler ext transition |  |  |  | L/D Max: | 167.209 | at alpha= | 2 | deg
Re: | 8000000 |  |  | Cd Min: | 0.00576 | at alpha= | -1 | deg
Mach: | 0.5 |  |  | Cl=0 at alpha= | -5.6154 | deg
|  |  |  | @ Cl=0.1, Cd= | 0.006963
|  |  |  | @ Cl=0.4, Cd= | 0.0067241
|  |  |  | @ Cl=0.6, Cd= | 0.0059464
alpha (deg) | Cl | Cd | Cm | Cl/Cd
-20 | -0.804 | 0.15261 | -0.074 | -5.266
-19.5 | -0.775 | 0.14719 | -0.073 | -5.266
-19 | -0.746 | 0.14162 | -0.071 | -5.27
-18.5 | -0.719 | 0.13803 | -0.071 | -5.206
-18 | -0.691 | 0.13189 | -0.071 | -5.241
-17.5 | -0.664 | 0.12885 | -0.072 | -5.153
-17 | -0.635 | 0.14164 | -0.071 | -4.486
-16.5 | -0.608 | 0.12075 | -0.072 | -5.038
-16 | -0.581 | 0.11175 | -0.072 | -5.198
-15.5 | -0.553 | 0.1048 | -0.073 | -5.281
-15 | -0.526 | 0.09805 | -0.074 | -5.365
-14.5 | -0.499 | 0.09187 | -0.075 | -5.427
-14 | -0.469 | 0.10096 | -0.071 | -4.644
-13.5 | -0.441 | 0.09413 | -0.071 | -4.686
-13 | -0.414 | 0.08535 | -0.073 | -4.847
-12.5 | -0.386 | 0.07892 | -0.075 | -4.897
-12 | -0.359 | 0.07256 | -0.078 | -4.949
-11.5 | -0.332 | 0.06652 | -0.082 | -4.997
-11 | -0.301 | 0.07602 | -0.068 | -3.96
-10.5 | -0.273 | 0.06934 | -0.07 | -3.943
-10 | -0.246 | 0.06229 | -0.074 | -3.949
-9.5 | -0.218 | 0.05744 | -0.078 | -3.803
-9 | -0.191 | 0.05181 | -0.084 | -3.692
-8.5 | -0.162 | 0.05482 | -0.071 | -2.948
-8 | -0.133 | 0.05378 | -0.067 | -2.48
-7.5 | -0.15 | 0.04891 | -0.07 | -3.076
-7 | -0.132 | 0.04171 | -0.087 | -3.165
-6.5 | -0.111 | 0.00765 | -0.149 | -14.496
-6 | -0.05 | 0.00727 | -0.15 | -6.939
-5.5 | 0.015 | 0.00715 | -0.151 | 2.057
-5 | 0.083 | 0.007 | -0.152 | 11.794
-4.5 | 0.152 | 0.00685 | -0.153 | 22.168
-4 | 0.222 | 0.0068 | -0.154 | 32.612
-3.5 | 0.292 | 0.00676 | -0.154 | 43.194
-3 | 0.363 | 0.00674 | -0.155 | 53.83
-2.5 | 0.433 | 0.00671 | -0.156 | 64.531
-2 | 0.504 | 0.00661 | -0.157 | 76.202
-1.5 | 0.575 | 0.00605 | -0.158 | 94.949
-1 | 0.645 | 0.00576 | -0.159 | 111.841
-0.5 | 0.714 | 0.00583 | -0.16 | 122.49
0 | 0.784 | 0.00594 | -0.161 | 132.094
0.5 | 0.854 | 0.00606 | -0.161 | 140.81
1 | 0.923 | 0.00621 | -0.162 | 148.764
1.5 | 0.993 | 0.00635 | -0.163 | 156.424
2 | 1.062 | 0.00635 | -0.164 | 167.209
2.5 | 1.131 | 0.00681 | -0.165 | 165.992
3 | 1.2 | 0.00771 | -0.166 | 155.753
3.5 | 1.26 | 0.00875 | -0.166 | 143.933
4 | 1.319 | 0.00858 | -0.167 | 153.675
4.5 | 1.373 | 0.01094 | -0.167 | 125.525
5 | 1.426 | 0.01273 | -0.167 | 111.998
5.5 | 1.474 | 0.01386 | -0.167 | 106.304
6 | 1.514 | 0.01507 | -0.168 | 100.521
6.5 | 1.543 | 0.016 | -0.168 | 96.428
7 | 1.54 | 0.01702 | -0.169 | 90.485
7.5 | 1.488 | 0.01836 | -0.17 | 81.024
8 | 1.255 | 0.02043 | -0.17 | 61.409
8.5 | 0.946 | 0.02134 | -0.17 | 44.308
9 | 0.976 | 0.02307 | -0.171 | 42.298
9.5 | 0.831 | 0.06819 | -0.087 | 12.188
10 | 1.036 | 0.02529 | -0.171 | 40.96
10.5 | 1.012 | 0.03806 | -0.16 | 26.576
11 | 1.096 | 0.02748 | -0.172 | 39.9
11.5 | 1.123 | 0.03046 | -0.172 | 36.852

## 104. Re 8M Mach 0.50 (2)
BIGFOIL.COM POLAR EXPORT
NACA64A713
NACA64A713 |  |  |  | Cl Max: | 1.6127 | at alpha= | 10.5 | deg
XFOIL ncrit=9 |  |  |  | L/D Max: | 187.594 | at alpha= | 3.5 | deg
Re: | 8000000 |  |  | Cd Min: | 0.23418 | at alpha= | -20 | deg
Mach: | 0.5 |  |  | Cl=0 at alpha= | -5.413 | deg
|  |  |  | @ Cl=0.1, Cd= | 0.0059789
|  |  |  | @ Cl=0.4, Cd= | 0.0053763
|  |  |  | @ Cl=0.6, Cd= | 0.0050219
alpha (deg) | Cl | Cd | Cm | Cl/Cd
-20 | -0.4352 | 0.23418 | -0.0422 | -1.8584
-19.5 | -0.4176 | 0.22347 | -0.047 | -1.8687
-19 | -0.3976 | 0.21485 | -0.0518 | -1.8506
-18.5 | -0.3773 | 0.20668 | -0.0565 | -1.8255
-18 | -0.354 | 0.20012 | -0.061 | -1.7689
-17.5 | -0.333 | 0.19231 | -0.0656 | -1.7316
-16.5 | -0.2946 | 0.17605 | -0.0744 | -1.6734
-16 | -0.2728 | 0.16934 | -0.0786 | -1.611
-15.5 | -0.2536 | 0.16175 | -0.0827 | -1.5679
-15 | -0.2374 | 0.15345 | -0.0869 | -1.5471
-14.5 | -0.2209 | 0.14565 | -0.0909 | -1.5166
-14 | -0.2057 | 0.1378 | -0.0949 | -1.4927
-13.5 | -0.1944 | 0.1292 | -0.099 | -1.5046
-13 | -0.1854 | 0.12052 | -0.1032 | -1.5383
-12.5 | -0.172 | 0.11309 | -0.1071 | -1.5209
-12 | -0.1664 | 0.1044 | -0.1115 | -1.5939
-11.5 | -0.1676 | 0.09482 | -0.1166 | -1.7676
-11 | -0.158 | 0.08748 | -0.1208 | -1.8061
-10.5 | -0.1566 | 0.07897 | -0.1259 | -1.983
-10 | -0.1666 | 0.06913 | -0.1325 | -2.41
-9.5 | -0.1788 | 0.0592 | -0.14 | -3.0203
-9 | -0.1969 | 0.04781 | -0.1506 | -4.1184
-8.5 | -0.2072 | 0.03519 | -0.1674 | -5.888
-8 | -0.2181 | 0.0253 | -0.1773 | -8.6206
-7.5 | -0.2072 | 0.01386 | -0.1841 | -14.9495
-7 | -0.1878 | 0.00858 | -0.1782 | -21.8881
-6.5 | -0.1317 | 0.00745 | -0.1736 | -17.6779
-6 | -0.0711 | 0.00687 | -0.1698 | -10.3493
-5.5 | -0.0107 | 0.00643 | -0.1665 | -1.6641
-5 | 0.0508 | 0.00615 | -0.1637 | 8.2602
-4.5 | 0.1112 | 0.00594 | -0.1611 | 18.7205
-4 | 0.1712 | 0.00578 | -0.1586 | 29.6194
-3.5 | 0.2295 | 0.00562 | -0.1561 | 40.8363
-3 | 0.2875 | 0.00551 | -0.1538 | 52.1779
-2.5 | 0.3446 | 0.00545 | -0.1514 | 63.2294
-2 | 0.3974 | 0.00538 | -0.1482 | 73.8662
-1.5 | 0.4461 | 0.00531 | -0.1442 | 84.0113
0 | 0.601 | 0.00502 | -0.1348 | 119.7211
0.5 | 0.6524 | 0.00484 | -0.1318 | 134.7934
1 | 0.7168 | 0.00466 | -0.1319 | 153.8197
1.5 | 0.782 | 0.00482 | -0.1319 | 162.2407
2 | 0.8568 | 0.00494 | -0.1339 | 173.4413
2.5 | 0.9341 | 0.00519 | -0.1365 | 179.9807
3 | 1.0129 | 0.00549 | -0.1394 | 184.4991
3.5 | 1.0993 | 0.00586 | -0.1437 | 187.5939
4 | 1.1388 | 0.00719 | -0.1389 | 158.3866
4.5 | 1.1681 | 0.00872 | -0.1323 | 133.9564
5 | 1.1995 | 0.01023 | -0.1262 | 117.2532
5.5 | 1.235 | 0.01167 | -0.1209 | 105.8269
6 | 1.2765 | 0.01296 | -0.1164 | 98.4954
6.5 | 1.3159 | 0.01442 | -0.1117 | 91.2552
7 | 1.3566 | 0.01591 | -0.1071 | 85.2671
8 | 1.4402 | 0.01914 | -0.0982 | 75.2456
8.5 | 1.4818 | 0.02096 | -0.0938 | 70.6966
9 | 1.5224 | 0.02303 | -0.0893 | 66.1051
9.5 | 1.5676 | 0.02532 | -0.0857 | 61.9115
10 | 1.6044 | 0.02864 | -0.0817 | 56.0196
10.5 | 1.6127 | 0.03333 | -0.0747 | 48.3858
11 | 1.6004 | 0.03974 | -0.0676 | 40.2718
11.5 | 1.5697 | 0.04793 | -0.0609 | 32.7498
12 | 1.5442 | 0.05624 | -0.0561 | 27.4573
12.5 | 1.5083 | 0.06617 | -0.0527 | 22.7943
13 | 1.4713 | 0.0772 | -0.0518 | 19.0583
13.5 | 1.4319 | 0.08936 | -0.0531 | 16.0239
14 | 1.3919 | 0.10256 | -0.0566 | 13.5716
14.5 | 1.3535 | 0.11667 | -0.0623 | 11.6011
15 | 1.3206 | 0.131 | -0.0694 | 10.0809
15.5 | 1.2924 | 0.14569 | -0.0779 | 8.8709

## 105. Re 10M Mach 0.00 (1)
BIGFOIL.COM POLAR EXPORT
NACA64A713
NACA64A713 |  |  |  | Cl Max: | 1.597 | at alpha= | 10 | deg
JavaFoil+Calcfoil stall+Eppler ext transition |  |  |  | L/D Max: | 161.207 | at alpha= | 2 | deg
Re: | 10000000 |  |  | Cd Min: | 0.00532 | at alpha= | -0.5 | deg
Mach: | 0 |  |  | Cl=0 at alpha= | -5.6102 | deg
|  |  |  | @ Cl=0.1, Cd= | 0.006371
|  |  |  | @ Cl=0.4, Cd= | 0.0058962
|  |  |  | @ Cl=0.6, Cd= | 0.0053761
alpha (deg) | Cl | Cd | Cm | Cl/Cd
-19.5 | -0.422 | 0.16287 | -0.053 | -2.588
-19 | -0.434 | 0.155 | -0.053 | -2.799
-18.5 | -0.446 | 0.14837 | -0.054 | -3.003
-18 | -0.457 | 0.14069 | -0.054 | -3.248
-17.5 | -0.468 | 0.13504 | -0.055 | -3.462
-17 | -0.477 | 0.12775 | -0.056 | -3.735
-16.5 | -0.486 | 0.12056 | -0.057 | -4.028
-16 | -0.493 | 0.11361 | -0.058 | -4.336
-15.5 | -0.498 | 0.10748 | -0.059 | -4.632
-15 | -0.501 | 0.10123 | -0.06 | -4.949
-14.5 | -0.502 | 0.0961 | -0.061 | -5.223
-14 | -0.5 | 0.08934 | -0.063 | -5.602
-13.5 | -0.496 | 0.08368 | -0.065 | -5.928
-13 | -0.489 | 0.07757 | -0.068 | -6.308
-12.5 | -0.478 | 0.07252 | -0.07 | -6.597
-12 | -0.469 | 0.06176 | -0.079 | -7.601
-11.5 | -0.452 | 0.05708 | -0.081 | -7.922
-11 | -0.49 | 0.0139 | -0.114 | -35.254
-10.5 | -0.487 | 0.00826 | -0.123 | -58.984
-10 | -0.451 | 0.0079 | -0.124 | -57.037
-9.5 | -0.411 | 0.00768 | -0.124 | -53.488
-9 | -0.367 | 0.00741 | -0.125 | -49.524
-8.5 | -0.32 | 0.00719 | -0.126 | -44.438
-8 | -0.269 | 0.00701 | -0.127 | -38.387
-7.5 | -0.216 | 0.00686 | -0.128 | -31.468
-7 | -0.161 | 0.00673 | -0.128 | -23.85
-6.5 | -0.104 | 0.00663 | -0.129 | -15.651
-6 | -0.046 | 0.00656 | -0.13 | -6.989
-5.5 | 0.013 | 0.00644 | -0.131 | 2.036
-5 | 0.073 | 0.00638 | -0.131 | 11.405
-4.5 | 0.133 | 0.00636 | -0.132 | 20.915
-4 | 0.193 | 0.0063 | -0.133 | 30.717
-3.5 | 0.254 | 0.00625 | -0.134 | 40.68
-3 | 0.315 | 0.00583 | -0.135 | 54.001
-2.5 | 0.376 | 0.00579 | -0.135 | 64.892
-2 | 0.437 | 0.00606 | -0.136 | 71.984
-1.5 | 0.498 | 0.00541 | -0.137 | 91.984
-1 | 0.558 | 0.0055 | -0.138 | 101.565
-0.5 | 0.619 | 0.00532 | -0.138 | 116.209
0 | 0.679 | 0.00536 | -0.139 | 126.604
0.5 | 0.739 | 0.00541 | -0.14 | 136.558
1 | 0.799 | 0.00538 | -0.141 | 148.526
1.5 | 0.86 | 0.00552 | -0.141 | 155.599
2 | 0.92 | 0.0057 | -0.142 | 161.207
2.5 | 0.98 | 0.00645 | -0.143 | 151.847
3 | 1.039 | 0.00693 | -0.143 | 150.085
3.5 | 1.094 | 0.00747 | -0.144 | 146.376
4 | 1.151 | 0.00795 | -0.145 | 144.848
4.5 | 1.207 | 0.00874 | -0.145 | 138.093
5 | 1.262 | 0.00935 | -0.146 | 135.006
5.5 | 1.315 | 0.01045 | -0.147 | 125.818
6 | 1.366 | 0.0112 | -0.147 | 121.961
6.5 | 1.411 | 0.01092 | -0.148 | 129.256
7 | 1.452 | 0.01207 | -0.148 | 120.281
7.5 | 1.489 | 0.01258 | -0.148 | 118.347
8 | 1.522 | 0.01303 | -0.149 | 116.842
8.5 | 1.551 | 0.01361 | -0.149 | 113.96
9 | 1.576 | 0.01424 | -0.15 | 110.66
9.5 | 1.591 | 0.0148 | -0.15 | 107.494
10 | 1.597 | 0.01554 | -0.151 | 102.825
10.5 | 1.597 | 0.01626 | -0.151 | 98.207
11 | 1.589 | 0.01718 | -0.151 | 92.447
11.5 | 1.573 | 0.01795 | -0.152 | 87.667
12 | 1.551 | 0.01881 | -0.152 | 82.461
12.5 | 1.523 | 0.01989 | -0.152 | 76.564
13 | 1.489 | 0.02083 | -0.153 | 71.463
13.5 | 1.449 | 0.02224 | -0.153 | 65.14
14 | 1.402 | 0.02394 | -0.153 | 58.579
14.5 | 1.356 | 0.02492 | -0.153 | 54.409
15 | 1.305 | 0.02642 | -0.153 | 49.401

## 106. Re 10M Mach 0.00 (2)
BIGFOIL.COM POLAR EXPORT
NACA64A713
NACA64A713 |  |  |  | Cl Max: | 1.9307 | at alpha= | 20 | deg
XFOIL ncrit=9 |  |  |  | L/D Max: | 172.749 | at alpha= | 2.5 | deg
Re: | 10000000 |  |  | Cd Min: | 0.06273 | at alpha= | 20 | deg
Mach: | 0 |  |  | Cl=0 at alpha= | -5.6074 | deg
|  |  |  | @ Cl=0.1, Cd= | 0.0053047
|  |  |  | @ Cl=0.4, Cd= | 0.0048789
|  |  |  | @ Cl=0.6, Cd= | 0.0044433
alpha (deg) | Cl | Cd | Cm | Cl/Cd
-20 | -1.2664 | 0.04184 | -0.1227 | -30.2677
-19.5 | -1.2824 | 0.03424 | -0.1281 | -37.4533
-19 | -1.2854 | 0.02851 | -0.1321 | -45.0859
-18.5 | -1.2749 | 0.0245 | -0.1348 | -52.0367
-17.5 | -1.2406 | 0.01962 | -0.1347 | -63.2314
-16.5 | -1.1652 | 0.01663 | -0.1338 | -70.0661
-16 | -1.1234 | 0.01529 | -0.1334 | -73.4729
-15.5 | -1.0783 | 0.01416 | -0.1332 | -76.1511
-15 | -1.032 | 0.01304 | -0.1331 | -79.1411
-14.5 | -0.982 | 0.01221 | -0.1332 | -80.4259
-14 | -0.9316 | 0.01148 | -0.1332 | -81.1498
-13.5 | -0.8796 | 0.01085 | -0.1333 | -81.0691
-13 | -0.8268 | 0.01025 | -0.1335 | -80.6634
-12.5 | -0.7736 | 0.00961 | -0.1338 | -80.4995
-12 | -0.7195 | 0.009 | -0.1343 | -79.9444
-11.5 | -0.665 | 0.00853 | -0.1346 | -77.9601
-11 | -0.609 | 0.00813 | -0.1351 | -74.9077
-10.5 | -0.5513 | 0.00773 | -0.1361 | -71.3195
-10 | -0.4907 | 0.00729 | -0.1377 | -67.3114
-9.5 | -0.4267 | 0.00693 | -0.14 | -61.5729
-9 | -0.3681 | 0.00666 | -0.141 | -55.2703
-8.5 | -0.3109 | 0.0064 | -0.1416 | -48.5781
-8 | -0.2553 | 0.00617 | -0.1419 | -41.3776
-7.5 | -0.2005 | 0.00601 | -0.142 | -33.3611
-7 | -0.1465 | 0.00587 | -0.1418 | -24.9574
-6.5 | -0.0937 | 0.00571 | -0.1414 | -16.4098
-6 | -0.0413 | 0.00555 | -0.1408 | -7.4414
-5.5 | 0.0113 | 0.00544 | -0.1403 | 2.0772
-5 | 0.0638 | 0.00536 | -0.1397 | 11.903
-4.5 | 0.1162 | 0.00528 | -0.1391 | 22.0076
-4 | 0.168 | 0.00517 | -0.1384 | 32.4952
-3.5 | 0.2201 | 0.00509 | -0.1377 | 43.2417
-3 | 0.2721 | 0.00503 | -0.137 | 54.0954
-2.5 | 0.3233 | 0.00497 | -0.1361 | 65.0503
-2 | 0.3738 | 0.00491 | -0.1351 | 76.1303
-1.5 | 0.4243 | 0.00485 | -0.1341 | 87.4845
-1 | 0.4733 | 0.00477 | -0.1327 | 99.2243
-0.5 | 0.5199 | 0.00469 | -0.1309 | 110.8529
0 | 0.5656 | 0.0046 | -0.1288 | 122.9565
0.5 | 0.6095 | 0.0044 | -0.1265 | 138.5227
1 | 0.6556 | 0.00425 | -0.1246 | 154.2588
1.5 | 0.7037 | 0.00433 | -0.1231 | 162.5173
2 | 0.7512 | 0.00442 | -0.1215 | 169.9548
2.5 | 0.7981 | 0.00462 | -0.1198 | 172.7489
3 | 0.8467 | 0.00502 | -0.1187 | 168.6653
3.5 | 0.9024 | 0.00568 | -0.1195 | 158.8732
4 | 0.978 | 0.00658 | -0.1252 | 148.6322
4.5 | 1.0394 | 0.00731 | -0.1275 | 142.1888
5 | 1.0853 | 0.00811 | -0.1262 | 133.8224
5.5 | 1.1323 | 0.0087 | -0.1251 | 130.1494
6 | 1.1805 | 0.00915 | -0.1241 | 129.0164
6.5 | 1.2255 | 0.00967 | -0.1226 | 126.7322
7 | 1.2683 | 0.01023 | -0.1207 | 123.9785
7.5 | 1.3128 | 0.0107 | -0.1192 | 122.6916
8 | 1.3543 | 0.0113 | -0.1172 | 119.8496
8.5 | 1.3959 | 0.01188 | -0.1153 | 117.5
9 | 1.4377 | 0.01246 | -0.1135 | 115.3852
9.5 | 1.4552 | 0.01289 | -0.1065 | 112.8937
10 | 1.5343 | 0.01366 | -0.1134 | 112.3206
10.5 | 1.5688 | 0.01452 | -0.1105 | 108.0441
11 | 1.6018 | 0.0155 | -0.1075 | 103.3419
11.5 | 1.6355 | 0.01645 | -0.1047 | 99.4225
12 | 1.6677 | 0.01752 | -0.1019 | 95.1884
12.5 | 1.6945 | 0.01891 | -0.0984 | 89.6087
13 | 1.7234 | 0.02023 | -0.0954 | 85.1903
13.5 | 1.7495 | 0.02173 | -0.0922 | 80.5108
14 | 1.7736 | 0.02344 | -0.089 | 75.6655
14.5 | 1.7946 | 0.02542 | -0.0855 | 70.598
15 | 1.8165 | 0.02744 | -0.0825 | 66.199
15.5 | 1.8349 | 0.02981 | -0.0794 | 61.5532
16 | 1.8522 | 0.03238 | -0.0764 | 57.202
16.5 | 1.8681 | 0.0352 | -0.0736 | 53.071
17 | 1.8792 | 0.03854 | -0.0708 | 48.7597
18 | 1.9044 | 0.04535 | -0.0664 | 41.9934
18.5 | 1.9151 | 0.04909 | -0.0645 | 39.012
19 | 1.9239 | 0.05311 | -0.0629 | 36.2248
19.5 | 1.9299 | 0.05759 | -0.0614 | 33.511
20 | 1.9307 | 0.06273 | -0.0602 | 30.7779

## 107. Re 10M Mach 0.10 (1)
BIGFOIL.COM POLAR EXPORT
NACA64A713
NACA64A713 |  |  |  | Cl Max: | 1.595 | at alpha= | 10 | deg
JavaFoil+Calcfoil stall+Eppler ext transition |  |  |  | L/D Max: | 161.638 | at alpha= | 2 | deg
Re: | 10000000 |  |  | Cd Min: | 0.00533 | at alpha= | -0.5 | deg
Mach: | 0.1 |  |  | Cl=0 at alpha= | -5.6102 | deg
|  |  |  | @ Cl=0.1, Cd= | 0.0063979
|  |  |  | @ Cl=0.4, Cd= | 0.005772
|  |  |  | @ Cl=0.6, Cd= | 0.0053949
alpha (deg) | Cl | Cd | Cm | Cl/Cd
-19 | -0.39 | 0.15941 | -0.053 | -2.447
-18.5 | -0.404 | 0.15183 | -0.053 | -2.663
-18 | -0.418 | 0.14346 | -0.054 | -2.915
-17.5 | -0.431 | 0.13718 | -0.055 | -3.145
-17 | -0.444 | 0.13035 | -0.055 | -3.404
-16.5 | -0.455 | 0.12233 | -0.056 | -3.719
-16 | -0.465 | 0.11701 | -0.057 | -3.973
-15.5 | -0.473 | 0.10928 | -0.058 | -4.329
-15 | -0.479 | 0.10307 | -0.059 | -4.649
-14.5 | -0.483 | 0.09702 | -0.06 | -4.977
-14 | -0.484 | 0.09062 | -0.062 | -5.341
-13.5 | -0.482 | 0.08543 | -0.064 | -5.644
-13 | -0.478 | 0.07885 | -0.067 | -6.058
-12.5 | -0.469 | 0.07434 | -0.068 | -6.305
-12 | -0.459 | 0.06603 | -0.075 | -6.955
-11.5 | -0.443 | 0.06183 | -0.076 | -7.164
-11 | -0.474 | 0.01892 | -0.111 | -25.07
-10.5 | -0.484 | 0.00842 | -0.123 | -57.532
-10 | -0.449 | 0.00802 | -0.124 | -56.072
-9.5 | -0.41 | 0.00774 | -0.125 | -52.994
-9 | -0.367 | 0.00748 | -0.126 | -49.028
-8.5 | -0.32 | 0.0072 | -0.127 | -44.425
-8 | -0.27 | 0.00705 | -0.127 | -38.259
-7.5 | -0.216 | 0.0069 | -0.128 | -31.386
-7 | -0.161 | 0.00675 | -0.129 | -23.883
-6.5 | -0.104 | 0.00667 | -0.13 | -15.63
-6 | -0.046 | 0.00657 | -0.131 | -7.01
-5.5 | 0.013 | 0.00647 | -0.131 | 2.035
-5 | 0.073 | 0.00642 | -0.132 | 11.387
-4.5 | 0.134 | 0.00637 | -0.133 | 20.99
-4 | 0.194 | 0.00632 | -0.134 | 30.751
-3.5 | 0.255 | 0.00627 | -0.134 | 40.748
-3 | 0.316 | 0.00623 | -0.135 | 50.763
-2.5 | 0.378 | 0.00579 | -0.136 | 65.163
-2 | 0.439 | 0.00574 | -0.137 | 76.372
-1.5 | 0.5 | 0.00542 | -0.138 | 92.276
-1 | 0.561 | 0.00551 | -0.138 | 101.791
-0.5 | 0.622 | 0.00533 | -0.139 | 116.604
0 | 0.682 | 0.00537 | -0.14 | 127.014
0.5 | 0.743 | 0.00544 | -0.141 | 136.614
1 | 0.803 | 0.00539 | -0.141 | 148.979
1.5 | 0.864 | 0.00554 | -0.142 | 156.062
2 | 0.924 | 0.00572 | -0.143 | 161.638
2.5 | 0.985 | 0.00646 | -0.143 | 152.343
3 | 1.045 | 0.00698 | -0.144 | 149.637
3.5 | 1.099 | 0.0075 | -0.145 | 146.612
4 | 1.157 | 0.00802 | -0.146 | 144.279
4.5 | 1.213 | 0.00878 | -0.146 | 138.175
5 | 1.268 | 0.00941 | -0.147 | 134.685
5.5 | 1.321 | 0.01051 | -0.148 | 125.666
6 | 1.372 | 0.01128 | -0.148 | 121.623
6.5 | 1.417 | 0.01101 | -0.148 | 128.67
7 | 1.457 | 0.0122 | -0.149 | 119.431
7.5 | 1.494 | 0.01269 | -0.149 | 117.681
8 | 1.526 | 0.01319 | -0.15 | 115.668
8.5 | 1.554 | 0.01376 | -0.15 | 112.99
9 | 1.577 | 0.01439 | -0.15 | 109.575
9.5 | 1.591 | 0.01504 | -0.151 | 105.732
10 | 1.595 | 0.01581 | -0.151 | 100.892
10.5 | 1.59 | 0.01657 | -0.152 | 95.98
11 | 1.578 | 0.01741 | -0.152 | 90.687
11.5 | 1.559 | 0.01833 | -0.152 | 85.06
12 | 1.532 | 0.01917 | -0.153 | 79.944
12.5 | 1.498 | 0.02027 | -0.153 | 73.919
13 | 1.458 | 0.02133 | -0.153 | 68.347
13.5 | 1.41 | 0.02307 | -0.153 | 61.145
14 | 1.36 | 0.02415 | -0.153 | 56.297
14.5 | 1.306 | 0.02567 | -0.154 | 50.892
15 | 1.249 | 0.02749 | -0.153 | 45.434

## 108. Re 10M Mach 0.10 (2)
BIGFOIL.COM POLAR EXPORT
NACA64A713
NACA64A713 |  |  |  | Cl Max: | 1.9203 | at alpha= | 19.5 | deg
XFOIL ncrit=9 |  |  |  | L/D Max: | 173.463 | at alpha= | 2.5 | deg
Re: | 10000000 |  |  | Cd Min: | 0.1979 | at alpha= | -20 | deg
Mach: | 0.1 |  |  | Cl=0 at alpha= | -5.6002 | deg
|  |  |  | @ Cl=0.1, Cd= | 0.0053146
|  |  |  | @ Cl=0.4, Cd= | 0.0048906
|  |  |  | @ Cl=0.6, Cd= | 0.0044713
alpha (deg) | Cl | Cd | Cm | Cl/Cd
-20 | -0.4646 | 0.1979 | -0.0358 | -2.3477
-19.5 | -1.1516 | 0.05407 | -0.1166 | -21.2983
-19 | -1.2275 | 0.03758 | -0.1295 | -32.6637
-18.5 | -1.2396 | 0.0305 | -0.1347 | -40.6426
-18 | -1.2379 | 0.02534 | -0.1382 | -48.8516
-17.5 | -1.225 | 0.02175 | -0.1409 | -56.3218
-17 | -1.2094 | 0.01961 | -0.1384 | -61.6726
-16.5 | -1.1702 | 0.01806 | -0.1379 | -64.7951
-16 | -1.1293 | 0.01662 | -0.1373 | -67.9483
-15.5 | -1.0854 | 0.0153 | -0.1369 | -70.9412
-15 | -1.0406 | 0.01389 | -0.1364 | -74.9172
-14.5 | -0.9916 | 0.01283 | -0.1362 | -77.2876
-14 | -0.9411 | 0.01197 | -0.1359 | -78.6216
-13.5 | -0.8891 | 0.01122 | -0.1358 | -79.2424
-13 | -0.8356 | 0.01057 | -0.1359 | -79.0539
-12.5 | -0.7811 | 0.00996 | -0.1361 | -78.4237
-12 | -0.7267 | 0.00926 | -0.1363 | -78.4773
-11.5 | -0.6721 | 0.00868 | -0.1364 | -77.4309
-11 | -0.6156 | 0.00825 | -0.1368 | -74.6182
-10.5 | -0.5569 | 0.00786 | -0.1376 | -70.8524
-10 | -0.4965 | 0.0074 | -0.1389 | -67.0946
-9.5 | -0.4312 | 0.00701 | -0.1413 | -61.5121
-9 | -0.372 | 0.00671 | -0.1422 | -55.4396
-8.5 | -0.3139 | 0.00646 | -0.1428 | -48.5913
-8 | -0.258 | 0.00621 | -0.143 | -41.5459
-7.5 | -0.2028 | 0.00604 | -0.143 | -33.5762
-7 | -0.1483 | 0.00589 | -0.1427 | -25.1783
-6.5 | -0.095 | 0.00573 | -0.1423 | -16.5794
-6 | -0.0423 | 0.00557 | -0.1417 | -7.5943
-5.5 | 0.0106 | 0.00545 | -0.1411 | 1.945
-5 | 0.0635 | 0.00537 | -0.1405 | 11.825
-4.5 | 0.1162 | 0.00529 | -0.1398 | 21.966
-4 | 0.1682 | 0.00519 | -0.1391 | 32.4085
-3.5 | 0.2205 | 0.0051 | -0.1383 | 43.2353
-3 | 0.2729 | 0.00504 | -0.1376 | 54.1468
-2.5 | 0.3245 | 0.00498 | -0.1367 | 65.1606
-2 | 0.3753 | 0.00492 | -0.1357 | 76.2805
-1.5 | 0.4257 | 0.00486 | -0.1346 | 87.5926
-1 | 0.4751 | 0.00477 | -0.1332 | 99.6017
-0.5 | 0.522 | 0.0047 | -0.1314 | 111.0638
0 | 0.5678 | 0.00461 | -0.1293 | 123.167
0.5 | 0.6119 | 0.00442 | -0.1269 | 138.4389
1 | 0.658 | 0.00426 | -0.1249 | 154.4601
1.5 | 0.7053 | 0.00434 | -0.1232 | 162.5115
2 | 0.7531 | 0.00441 | -0.1215 | 170.771
2.5 | 0.8014 | 0.00462 | -0.1201 | 173.4632
3 | 0.8515 | 0.00503 | -0.1193 | 169.2843
3.5 | 0.9082 | 0.00569 | -0.1203 | 159.6134
4 | 0.9858 | 0.00662 | -0.1263 | 148.9124
4.5 | 1.0441 | 0.00735 | -0.1278 | 142.0544
5 | 1.0898 | 0.00816 | -0.1263 | 133.5539
5.5 | 1.1368 | 0.00875 | -0.1251 | 129.92
6 | 1.1845 | 0.00922 | -0.124 | 128.4707
6.5 | 1.2296 | 0.00974 | -0.1223 | 126.2423
7 | 1.2725 | 0.01032 | -0.1204 | 123.3043
7.5 | 1.3168 | 0.01082 | -0.1187 | 121.7006
8 | 1.3583 | 0.01143 | -0.1166 | 118.8364
8.5 | 1.3996 | 0.01205 | -0.1145 | 116.1494
9 | 1.4417 | 0.01265 | -0.1127 | 113.9684
9.5 | 1.4593 | 0.01312 | -0.1056 | 111.2271
10 | 1.5378 | 0.01394 | -0.1122 | 110.3156
10.5 | 1.5728 | 0.01484 | -0.1093 | 105.9838
11 | 1.6063 | 0.01583 | -0.1063 | 101.4719
11.5 | 1.6396 | 0.01686 | -0.1034 | 97.2479
12 | 1.6709 | 0.01802 | -0.1003 | 92.7248
12.5 | 1.6977 | 0.01947 | -0.0967 | 87.1957
13 | 1.7264 | 0.02087 | -0.0936 | 82.7216
13.5 | 1.7502 | 0.02261 | -0.09 | 77.4082
14 | 1.7744 | 0.02441 | -0.0867 | 72.6915
14.5 | 1.7966 | 0.02642 | -0.0834 | 68.0015
15 | 1.8171 | 0.02867 | -0.0802 | 63.3798
15.5 | 1.8334 | 0.03132 | -0.0769 | 58.5377
16 | 1.85 | 0.03411 | -0.0739 | 54.2363
16.5 | 1.8667 | 0.03702 | -0.0712 | 50.4241
17 | 1.878 | 0.04049 | -0.0685 | 46.3818
17.5 | 1.894 | 0.04369 | -0.0664 | 43.3509
18 | 1.9024 | 0.04771 | -0.0641 | 39.8742
18.5 | 1.9111 | 0.05181 | -0.0623 | 36.8867
19 | 1.9183 | 0.05621 | -0.0607 | 34.1274
19.5 | 1.9203 | 0.06131 | -0.0593 | 31.3212
20 | 1.9192 | 0.06687 | -0.0582 | 28.7005

## 109. Re 10M Mach 0.25 (1)
BIGFOIL.COM POLAR EXPORT
NACA64A713
NACA64A713 |  |  |  | Cl Max: | 1.578 | at alpha= | 9 | deg
JavaFoil+Calcfoil stall+Eppler ext transition |  |  |  | L/D Max: | 163.356 | at alpha= | 2 | deg
Re: | 10000000 |  |  | Cd Min: | 0.00541 | at alpha= | -0.5 | deg
Mach: | 0.25 |  |  | Cl=0 at alpha= | -5.6083 | deg
|  |  |  | @ Cl=0.1, Cd= | 0.0064439
|  |  |  | @ Cl=0.4, Cd= | 0.006209
|  |  |  | @ Cl=0.6, Cd= | 0.0055169
alpha (deg) | Cl | Cd | Cm | Cl/Cd
-14.5 | -0.313 | 0.10817 | -0.057 | -2.89
-14 | -0.34 | 0.10087 | -0.058 | -3.374
-13.5 | -0.363 | 0.09478 | -0.058 | -3.828
-13 | -0.38 | 0.08782 | -0.06 | -4.327
-12.5 | -0.391 | 0.08197 | -0.061 | -4.77
-12 | -0.396 | 0.07633 | -0.063 | -5.19
-11.5 | -0.395 | 0.06978 | -0.068 | -5.668
-11 | -0.388 | 0.06495 | -0.07 | -5.971
-10.5 | -0.375 | 0.05843 | -0.076 | -6.425
-10 | -0.36 | 0.0497 | -0.085 | -7.24
-9.5 | -0.403 | 0.0081 | -0.128 | -49.739
-9 | -0.365 | 0.00782 | -0.129 | -46.604
-8.5 | -0.321 | 0.00749 | -0.13 | -42.836
-8 | -0.273 | 0.00725 | -0.131 | -37.596
-7.5 | -0.22 | 0.00703 | -0.132 | -31.257
-7 | -0.164 | 0.00687 | -0.133 | -23.87
-6.5 | -0.106 | 0.00675 | -0.133 | -15.746
-6 | -0.047 | 0.00665 | -0.134 | -7.077
-5.5 | 0.013 | 0.00656 | -0.135 | 2.054
-5 | 0.075 | 0.00646 | -0.136 | 11.597
-4.5 | 0.137 | 0.00642 | -0.137 | 21.357
-4 | 0.2 | 0.00637 | -0.137 | 31.317
-3.5 | 0.262 | 0.00635 | -0.138 | 41.296
-3 | 0.325 | 0.0063 | -0.139 | 51.587
-2.5 | 0.388 | 0.00623 | -0.14 | 62.281
-2 | 0.451 | 0.00612 | -0.141 | 73.601
-1.5 | 0.514 | 0.00548 | -0.141 | 93.859
-1 | 0.577 | 0.00558 | -0.142 | 103.325
-0.5 | 0.639 | 0.00541 | -0.143 | 118.082
0 | 0.701 | 0.00546 | -0.144 | 128.537
0.5 | 0.763 | 0.00551 | -0.144 | 138.514
1 | 0.826 | 0.00547 | -0.145 | 150.848
1.5 | 0.888 | 0.00565 | -0.146 | 157.115
2 | 0.95 | 0.00581 | -0.147 | 163.356
2.5 | 1.012 | 0.00663 | -0.147 | 152.554
3 | 1.074 | 0.00716 | -0.148 | 149.916
3.5 | 1.129 | 0.00773 | -0.149 | 146.021
4 | 1.188 | 0.00832 | -0.15 | 142.837
4.5 | 1.245 | 0.00918 | -0.15 | 135.709
5 | 1.301 | 0.01033 | -0.151 | 125.881
5.5 | 1.354 | 0.01118 | -0.152 | 121.172
6 | 1.401 | 0.01038 | -0.152 | 134.984
6.5 | 1.444 | 0.0125 | -0.152 | 115.497
7 | 1.483 | 0.01279 | -0.152 | 115.935
7.5 | 1.517 | 0.01341 | -0.153 | 113.084
8 | 1.544 | 0.01399 | -0.153 | 110.392
8.5 | 1.565 | 0.01463 | -0.154 | 106.964
9 | 1.578 | 0.01533 | -0.154 | 102.921
9.5 | 1.577 | 0.01625 | -0.155 | 97.037
10 | 1.561 | 0.01707 | -0.155 | 91.442
10.5 | 1.532 | 0.01804 | -0.155 | 84.938
11 | 1.489 | 0.0191 | -0.156 | 77.99
11.5 | 1.433 | 0.0204 | -0.156 | 70.278
12 | 1.364 | 0.02193 | -0.156 | 62.2
12.5 | 1.282 | 0.02324 | -0.156 | 55.174
13 | 1.188 | 0.02548 | -0.156 | 46.619
13.5 | 1.085 | 0.02774 | -0.156 | 39.113
14 | 0.922 | 0.04673 | -0.144 | 19.736

## 110. Re 10M Mach 0.25 (2)
BIGFOIL.COM POLAR EXPORT
NACA64A713
NACA64A713 |  |  |  | Cl Max: | 1.8651 | at alpha= | 17.5 | deg
XFOIL ncrit=9 |  |  |  | L/D Max: | 175.727 | at alpha= | 2.5 | deg
Re: | 10000000 |  |  | Cd Min: | 0.21085 | at alpha= | -20 | deg
Mach: | 0.25 |  |  | Cl=0 at alpha= | -5.5623 | deg
|  |  |  | @ Cl=0.1, Cd= | 0.0053665
|  |  |  | @ Cl=0.4, Cd= | 0.0049396
|  |  |  | @ Cl=0.6, Cd= | 0.0045603
alpha (deg) | Cl | Cd | Cm | Cl/Cd
-20 | -0.4429 | 0.21085 | -0.0355 | -2.1005
-19 | -0.4142 | 0.19513 | -0.044 | -2.1227
-18.5 | -0.3991 | 0.18785 | -0.0481 | -2.1246
-18 | -0.3788 | 0.18275 | -0.0517 | -2.0728
-17 | -0.4064 | 0.15192 | -0.064 | -2.6751
-16 | -0.4124 | 0.13111 | -0.0747 | -3.1455
-15 | -0.9613 | 0.0291 | -0.1509 | -33.0344
-14.5 | -0.9869 | 0.02226 | -0.1544 | -44.3351
-14 | -0.9644 | 0.01835 | -0.1534 | -52.5559
-13.5 | -0.9267 | 0.01554 | -0.1518 | -59.6332
-13 | -0.8795 | 0.01347 | -0.1504 | -65.2932
-12.5 | -0.8251 | 0.01212 | -0.1493 | -68.0776
-12 | -0.768 | 0.01102 | -0.1484 | -69.6915
-11.5 | -0.71 | 0.01013 | -0.1475 | -70.0888
-11 | -0.6512 | 0.00929 | -0.1468 | -70.0969
-10.5 | -0.5904 | 0.00857 | -0.1466 | -68.8915
-10 | -0.528 | 0.00803 | -0.1467 | -65.7534
-9.5 | -0.4591 | 0.00757 | -0.1482 | -60.6473
-9 | -0.3938 | 0.00707 | -0.1492 | -55.7001
-8.5 | -0.3319 | 0.00675 | -0.1494 | -49.1704
-8 | -0.2723 | 0.00649 | -0.1493 | -41.9569
-7.5 | -0.2152 | 0.00623 | -0.1487 | -34.5425
-7 | -0.1587 | 0.00604 | -0.148 | -26.2748
-6.5 | -0.1022 | 0.00591 | -0.1474 | -17.2927
-6 | -0.0478 | 0.0057 | -0.1463 | -8.386
-5.5 | 0.0068 | 0.00554 | -0.1454 | 1.2274
-5 | 0.0615 | 0.00543 | -0.1446 | 11.326
-4.5 | 0.1161 | 0.00534 | -0.1437 | 21.7416
-4 | 0.1698 | 0.00525 | -0.1427 | 32.3429
-3.5 | 0.2229 | 0.00517 | -0.1417 | 43.1141
-3 | 0.2764 | 0.00511 | -0.1407 | 54.09
-2.5 | 0.3298 | 0.00502 | -0.1397 | 65.6972
-2 | 0.3825 | 0.00496 | -0.1387 | 77.1169
-1.5 | 0.4339 | 0.0049 | -0.1373 | 88.551
-1 | 0.4844 | 0.00483 | -0.1358 | 100.2899
-0.5 | 0.5328 | 0.00474 | -0.1338 | 112.4051
0 | 0.5792 | 0.00465 | -0.1315 | 124.5591
1 | 0.665 | 0.00428 | -0.1253 | 155.3738
1.5 | 0.7135 | 0.00436 | -0.1234 | 163.6468
2 | 0.768 | 0.00445 | -0.1229 | 172.5843
2.5 | 0.8224 | 0.00468 | -0.1224 | 175.7265
3 | 0.8799 | 0.00508 | -0.1228 | 173.2087
3.5 | 0.9425 | 0.0058 | -0.1247 | 162.5
4 | 1.019 | 0.00678 | -0.13 | 150.295
4.5 | 1.0702 | 0.00755 | -0.1293 | 141.7483
5 | 1.1138 | 0.00842 | -0.1269 | 132.2803
5.5 | 1.1589 | 0.00908 | -0.1248 | 127.6322
6 | 1.2058 | 0.00963 | -0.1229 | 125.2129
6.5 | 1.2504 | 0.01025 | -0.1207 | 121.9902
7 | 1.2937 | 0.01091 | -0.1183 | 118.5793
7.5 | 1.3377 | 0.01154 | -0.116 | 115.9185
8 | 1.3792 | 0.01229 | -0.1133 | 112.2213
8.5 | 1.4213 | 0.01304 | -0.1108 | 108.9954
9 | 1.4626 | 0.01386 | -0.1082 | 105.5267
9.5 | 1.5194 | 0.01449 | -0.1091 | 104.8585
10.5 | 1.5931 | 0.01678 | -0.1028 | 94.9404
11 | 1.6268 | 0.01804 | -0.0992 | 90.1774
11.5 | 1.6574 | 0.01954 | -0.0954 | 84.8209
12 | 1.6876 | 0.02111 | -0.0916 | 79.9432
12.5 | 1.712 | 0.02311 | -0.0874 | 74.0805
13 | 1.7389 | 0.02507 | -0.0836 | 69.3618
13.5 | 1.7601 | 0.02753 | -0.0795 | 63.9339
14 | 1.7836 | 0.03001 | -0.076 | 59.4335
14.5 | 1.8026 | 0.03291 | -0.0723 | 54.7736
15 | 1.8174 | 0.03632 | -0.0687 | 50.0385
15.5 | 1.8317 | 0.03993 | -0.0654 | 45.8728
16 | 1.8458 | 0.04373 | -0.0624 | 42.209
16.5 | 1.8556 | 0.04811 | -0.0597 | 38.5699
17 | 1.8595 | 0.05315 | -0.0571 | 34.9859
17.5 | 1.8651 | 0.0583 | -0.0551 | 31.9914
18 | 1.8626 | 0.06443 | -0.0534 | 28.9089
18.5 | 1.8559 | 0.07127 | -0.0521 | 26.0404
19 | 1.8483 | 0.07847 | -0.0516 | 23.5542
19.5 | 1.8315 | 0.08696 | -0.0517 | 21.0614
20 | 1.8061 | 0.09692 | -0.0529 | 18.635

## 111. Re 10M Mach 0.50 (1)
BIGFOIL.COM POLAR EXPORT
NACA64A713
NACA64A713 |  |  |  | Cl Max: | 1.544 | at alpha= | 6.5 | deg
JavaFoil+Calcfoil stall+Eppler ext transition |  |  |  | L/D Max: | 166.626 | at alpha= | 2 | deg
Re: | 10000000 |  |  | Cd Min: | 0.00571 | at alpha= | -1 | deg
Mach: | 0.5 |  |  | Cl=0 at alpha= | -5.6154 | deg
|  |  |  | @ Cl=0.1, Cd= | 0.0068404
|  |  |  | @ Cl=0.4, Cd= | 0.0065789
|  |  |  | @ Cl=0.6, Cd= | 0.0060186
alpha (deg) | Cl | Cd | Cm | Cl/Cd
-20 | -0.805 | 0.14917 | -0.075 | -5.396
-19.5 | -0.776 | 0.14464 | -0.073 | -5.364
-19 | -0.748 | 0.13862 | -0.073 | -5.394
-18.5 | -0.719 | 0.13258 | -0.072 | -5.426
-18 | -0.692 | 0.12517 | -0.072 | -5.528
-17.5 | -0.664 | 0.12018 | -0.073 | -5.529
-17 | -0.636 | 0.1343 | -0.071 | -4.733
-16.5 | -0.609 | 0.11872 | -0.073 | -5.127
-16 | -0.581 | 0.10968 | -0.073 | -5.3
-15.5 | -0.554 | 0.10301 | -0.074 | -5.378
-15 | -0.527 | 0.09553 | -0.077 | -5.519
-14.5 | -0.5 | 0.08932 | -0.078 | -5.598
-14 | -0.469 | 0.09914 | -0.071 | -4.73
-13.5 | -0.441 | 0.09314 | -0.072 | -4.738
-13 | -0.414 | 0.08362 | -0.075 | -4.954
-12.5 | -0.387 | 0.0772 | -0.077 | -5.014
-12 | -0.36 | 0.0707 | -0.081 | -5.097
-11.5 | -0.334 | 0.06319 | -0.088 | -5.293
-11 | -0.301 | 0.07595 | -0.069 | -3.964
-10.5 | -0.274 | 0.06839 | -0.072 | -4
-10 | -0.246 | 0.06191 | -0.075 | -3.975
-9.5 | -0.219 | 0.05625 | -0.08 | -3.89
-9 | -0.192 | 0.05003 | -0.088 | -3.841
-8.5 | -0.162 | 0.05431 | -0.072 | -2.976
-8 | -0.133 | 0.0529 | -0.068 | -2.522
-7.5 | -0.151 | 0.04825 | -0.071 | -3.12
-7 | -0.134 | 0.03763 | -0.098 | -3.557
-6.5 | -0.111 | 0.00748 | -0.149 | -14.829
-6 | -0.05 | 0.00715 | -0.15 | -7.06
-5.5 | 0.015 | 0.00696 | -0.151 | 2.111
-5 | 0.083 | 0.00687 | -0.152 | 12.016
-4.5 | 0.152 | 0.00675 | -0.153 | 22.505
-4 | 0.222 | 0.00665 | -0.154 | 33.366
-3.5 | 0.292 | 0.00664 | -0.154 | 43.991
-3 | 0.363 | 0.0066 | -0.155 | 54.962
-2.5 | 0.433 | 0.00656 | -0.156 | 66.058
-2 | 0.504 | 0.00648 | -0.157 | 77.711
-1.5 | 0.575 | 0.00619 | -0.158 | 92.866
-1 | 0.645 | 0.00571 | -0.159 | 112.86
-0.5 | 0.714 | 0.00572 | -0.16 | 124.801
0 | 0.784 | 0.00582 | -0.161 | 134.812
0.5 | 0.854 | 0.00591 | -0.161 | 144.498
1 | 0.923 | 0.0059 | -0.162 | 156.466
1.5 | 0.993 | 0.00612 | -0.163 | 162.228
2 | 1.062 | 0.00637 | -0.164 | 166.626
2.5 | 1.131 | 0.00744 | -0.165 | 151.984
3 | 1.2 | 0.00822 | -0.166 | 145.935
3.5 | 1.26 | 0.00906 | -0.166 | 138.985
4 | 1.319 | 0.00992 | -0.167 | 132.887
4.5 | 1.375 | 0.01089 | -0.167 | 126.267
5 | 1.427 | 0.01243 | -0.167 | 114.746
5.5 | 1.475 | 0.01345 | -0.168 | 109.719
6 | 1.516 | 0.0145 | -0.168 | 104.529
6.5 | 1.544 | 0.01544 | -0.169 | 100.022
7 | 1.542 | 0.01645 | -0.169 | 93.689
7.5 | 1.489 | 0.01771 | -0.17 | 84.101
8 | 1.256 | 0.01963 | -0.17 | 63.987
8.5 | 0.947 | 0.0205 | -0.171 | 46.166
9 | 0.977 | 0.02228 | -0.171 | 43.842
9.5 | 0.834 | 0.0667 | -0.093 | 12.497
10 | 1.037 | 0.02426 | -0.171 | 42.762
10.5 | 1.059 | 0.02856 | -0.17 | 37.077
11 | 1.098 | 0.02636 | -0.172 | 41.648
11.5 | 1.125 | 0.02924 | -0.172 | 38.477

## 112. Re 10M Mach 0.50 (2)
BIGFOIL.COM POLAR EXPORT
NACA64A713
NACA64A713 |  |  |  | Cl Max: | 1.5802 | at alpha= | 9.5 | deg
XFOIL ncrit=9 |  |  |  | L/D Max: | 188.187 | at alpha= | 3 | deg
Re: | 10000000 |  |  | Cd Min: | 0.23232 | at alpha= | -20 | deg
Mach: | 0.5 |  |  | Cl=0 at alpha= | -5.4018 | deg
|  |  |  | @ Cl=0.1, Cd= | 0.0057294
|  |  |  | @ Cl=0.4, Cd= | 0.0052307
|  |  |  | @ Cl=0.6, Cd= | 0.0049129
alpha (deg) | Cl | Cd | Cm | Cl/Cd
-20 | -0.44 | 0.23232 | -0.0416 | -1.8939
-19.5 | -0.4207 | 0.22275 | -0.0465 | -1.8887
-19 | -0.4004 | 0.21432 | -0.0513 | -1.8682
-18.5 | -0.3805 | 0.20601 | -0.0561 | -1.847
-17.5 | -0.3349 | 0.19221 | -0.0651 | -1.7424
-17 | -0.3178 | 0.18306 | -0.0697 | -1.736
-16.5 | -0.298 | 0.17534 | -0.0741 | -1.6996
-16 | -0.276 | 0.16877 | -0.0782 | -1.6354
-15.5 | -0.2569 | 0.16124 | -0.0824 | -1.5933
-15 | -0.2407 | 0.15302 | -0.0865 | -1.573
-14.5 | -0.2262 | 0.14475 | -0.0906 | -1.5627
-14 | -0.2121 | 0.1366 | -0.0948 | -1.5527
-13.5 | -0.2032 | 0.12761 | -0.099 | -1.5924
-13 | -0.198 | 0.11828 | -0.1036 | -1.674
-12.5 | -0.1843 | 0.1111 | -0.1074 | -1.6589
-12 | -0.1828 | 0.10179 | -0.1122 | -1.7959
-11.5 | -0.1853 | 0.09221 | -0.1176 | -2.0095
-11 | -0.1792 | 0.08439 | -0.1222 | -2.1235
-10.5 | -0.1803 | 0.07572 | -0.1277 | -2.3811
-10 | -0.1908 | 0.06602 | -0.1345 | -2.89
-9.5 | -0.2031 | 0.05612 | -0.1425 | -3.619
-9 | -0.2151 | 0.04461 | -0.1541 | -4.8218
-8.5 | -0.2261 | 0.0332 | -0.1704 | -6.8102
-8 | -0.2372 | 0.02276 | -0.1789 | -10.4218
-7.5 | -0.2263 | 0.01177 | -0.1836 | -19.2268
-7 | -0.1958 | 0.00794 | -0.1774 | -24.6599
-6.5 | -0.1388 | 0.00693 | -0.1726 | -20.0289
-6 | -0.0754 | 0.00649 | -0.1693 | -11.6179
-5.5 | -0.0119 | 0.00619 | -0.1664 | -1.9225
-5 | 0.0487 | 0.00588 | -0.1634 | 8.2823
-4.5 | 0.11 | 0.0057 | -0.1609 | 19.2982
-4 | 0.1706 | 0.00555 | -0.1586 | 30.7387
-3.5 | 0.2302 | 0.00544 | -0.1563 | 42.3162
-3 | 0.2881 | 0.00534 | -0.1539 | 53.9513
-2.5 | 0.3453 | 0.00528 | -0.1516 | 65.3977
-2 | 0.4008 | 0.00523 | -0.149 | 76.6348
-1.5 | 0.4506 | 0.00513 | -0.1452 | 87.8363
-1 | 0.5019 | 0.00505 | -0.1419 | 99.3861
-0.5 | 0.5541 | 0.005 | -0.1389 | 110.82
0 | 0.6068 | 0.0049 | -0.136 | 123.8367
0.5 | 0.6579 | 0.00478 | -0.1329 | 137.636
1 | 0.7178 | 0.00457 | -0.132 | 157.0678
1.5 | 0.7847 | 0.00469 | -0.1324 | 167.3134
2 | 0.8597 | 0.00481 | -0.1345 | 178.7318
2.5 | 0.938 | 0.00508 | -0.1373 | 184.6457
3 | 1.0275 | 0.00546 | -0.1427 | 188.1868
4 | 1.1348 | 0.0074 | -0.1384 | 153.3514
5.5 | 1.2396 | 0.01151 | -0.1216 | 107.6977
6 | 1.2869 | 0.01255 | -0.1179 | 102.5418
6.5 | 1.3262 | 0.01399 | -0.1131 | 94.7963
7.5 | 1.4134 | 0.01677 | -0.1044 | 84.2815
8 | 1.4558 | 0.01836 | -0.0999 | 79.2919
8.5 | 1.4981 | 0.02011 | -0.0954 | 74.4953
9 | 1.5394 | 0.02206 | -0.0907 | 69.7824
9.5 | 1.5802 | 0.02426 | -0.086 | 65.136
11.5 | 1.5773 | 0.0473 | -0.0607 | 33.3467
12.5 | 1.5183 | 0.06526 | -0.0526 | 23.2654
13 | 1.4806 | 0.0763 | -0.0516 | 19.405
13.5 | 1.4403 | 0.0885 | -0.0529 | 16.2746
14 | 1.4011 | 0.10156 | -0.0562 | 13.7958
14.5 | 1.363 | 0.11552 | -0.0617 | 11.7988

## 113. Re 12M Mach 0.00 (1)
BIGFOIL.COM POLAR EXPORT
NACA64A713
NACA64A713 |  |  |  | Cl Max: | 1.599 | at alpha= | 10 | deg
JavaFoil+Calcfoil stall+Eppler ext transition |  |  |  | L/D Max: | 154.219 | at alpha= | 1.5 | deg
Re: | 12000000 |  |  | Cd Min: | 0.00529 | at alpha= | 0 | deg
Mach: | 0 |  |  | Cl=0 at alpha= | -5.6102 | deg
|  |  |  | @ Cl=0.1, Cd= | 0.0062875
|  |  |  | @ Cl=0.4, Cd= | 0.0060303
|  |  |  | @ Cl=0.6, Cd= | 0.0054611
alpha (deg) | Cl | Cd | Cm | Cl/Cd
-19.5 | -0.422 | 0.16242 | -0.053 | -2.596
-19 | -0.434 | 0.15388 | -0.054 | -2.82
-18.5 | -0.446 | 0.14781 | -0.054 | -3.016
-18 | -0.457 | 0.13965 | -0.055 | -3.273
-17.5 | -0.468 | 0.13286 | -0.056 | -3.521
-17 | -0.477 | 0.12581 | -0.056 | -3.794
-16.5 | -0.486 | 0.11996 | -0.058 | -4.051
-16 | -0.493 | 0.11256 | -0.058 | -4.378
-15.5 | -0.498 | 0.107 | -0.06 | -4.655
-15 | -0.501 | 0.10134 | -0.061 | -4.946
-14.5 | -0.502 | 0.09497 | -0.062 | -5.288
-14 | -0.501 | 0.08871 | -0.064 | -5.645
-13.5 | -0.496 | 0.0833 | -0.066 | -5.959
-13 | -0.489 | 0.07819 | -0.067 | -6.25
-12.5 | -0.479 | 0.07182 | -0.071 | -6.668
-12 | -0.472 | 0.05941 | -0.081 | -7.94
-11.5 | -0.455 | 0.0537 | -0.085 | -8.481
-11 | -0.49 | 0.01392 | -0.114 | -35.174
-10.5 | -0.487 | 0.00811 | -0.123 | -60.076
-10 | -0.451 | 0.00775 | -0.124 | -58.155
-9.5 | -0.411 | 0.00754 | -0.124 | -54.466
-9 | -0.367 | 0.00734 | -0.125 | -49.966
-8.5 | -0.32 | 0.00712 | -0.126 | -44.897
-8 | -0.269 | 0.00692 | -0.127 | -38.895
-7.5 | -0.216 | 0.00677 | -0.128 | -31.876
-7 | -0.161 | 0.00664 | -0.128 | -24.191
-6.5 | -0.104 | 0.00652 | -0.129 | -15.93
-6 | -0.046 | 0.00645 | -0.13 | -7.104
-5.5 | 0.013 | 0.00638 | -0.131 | 2.055
-5 | 0.073 | 0.00631 | -0.131 | 11.529
-4.5 | 0.133 | 0.00626 | -0.132 | 21.245
-4 | 0.193 | 0.00621 | -0.133 | 31.168
-3.5 | 0.254 | 0.00616 | -0.134 | 41.24
-3 | 0.315 | 0.00574 | -0.135 | 54.856
-2.5 | 0.376 | 0.00605 | -0.135 | 62.075
-2 | 0.437 | 0.006 | -0.136 | 72.692
-1.5 | 0.498 | 0.0055 | -0.137 | 90.542
-1 | 0.558 | 0.00553 | -0.138 | 100.968
-0.5 | 0.619 | 0.00543 | -0.138 | 113.878
0 | 0.679 | 0.00529 | -0.139 | 128.284
0.5 | 0.739 | 0.00536 | -0.14 | 137.816
1 | 0.799 | 0.00539 | -0.141 | 148.282
1.5 | 0.86 | 0.00557 | -0.141 | 154.219
2 | 0.92 | 0.00619 | -0.142 | 148.471
2.5 | 0.98 | 0.00674 | -0.143 | 145.447
3 | 1.039 | 0.00714 | -0.143 | 145.565
3.5 | 1.094 | 0.00756 | -0.144 | 144.644
4 | 1.151 | 0.00819 | -0.145 | 140.565
4.5 | 1.207 | 0.00872 | -0.145 | 138.467
5 | 1.262 | 0.00963 | -0.146 | 131.055
5.5 | 1.315 | 0.01027 | -0.147 | 127.963
6 | 1.366 | 0.01088 | -0.147 | 125.595
6.5 | 1.415 | 0.01151 | -0.148 | 122.885
7 | 1.454 | 0.01115 | -0.148 | 130.441
7.5 | 1.491 | 0.01221 | -0.149 | 122.145
8 | 1.524 | 0.01269 | -0.149 | 120.132
8.5 | 1.553 | 0.01319 | -0.149 | 117.711
9 | 1.577 | 0.0138 | -0.15 | 114.268
9.5 | 1.592 | 0.0144 | -0.15 | 110.568
10 | 1.599 | 0.01511 | -0.151 | 105.814
10.5 | 1.598 | 0.01584 | -0.151 | 100.912
11 | 1.589 | 0.01671 | -0.151 | 95.104
11.5 | 1.574 | 0.01745 | -0.152 | 90.228
12 | 1.553 | 0.01824 | -0.152 | 85.139
12.5 | 1.524 | 0.01943 | -0.152 | 78.43
13 | 1.49 | 0.02029 | -0.153 | 73.418
13.5 | 1.45 | 0.02146 | -0.153 | 67.576
14 | 1.404 | 0.02311 | -0.153 | 60.787
14.5 | 1.357 | 0.02408 | -0.153 | 56.373
15 | 1.307 | 0.02566 | -0.153 | 50.927

## 114. Re 12M Mach 0.00 (2)
BIGFOIL.COM POLAR EXPORT
NACA64A713
NACA64A713 |  |  |  | Cl Max: | 1.9534 | at alpha= | 20 | deg
XFOIL ncrit=9 |  |  |  | L/D Max: | 171.901 | at alpha= | 2.5 | deg
Re: | 12000000 |  |  | Cd Min: | 0.06017 | at alpha= | 20 | deg
Mach: | 0 |  |  | Cl=0 at alpha= | -5.5956 | deg
|  |  |  | @ Cl=0.1, Cd= | 0.0051633
|  |  |  | @ Cl=0.4, Cd= | 0.0047842
|  |  |  | @ Cl=0.6, Cd= | 0.0045062
alpha (deg) | Cl | Cd | Cm | Cl/Cd
-20 | -1.3206 | 0.03566 | -0.1268 | -37.0331
-19.5 | -1.3139 | 0.03092 | -0.1301 | -42.4935
-19 | -1.3203 | 0.02514 | -0.1338 | -52.5179
-18.5 | -1.3067 | 0.02163 | -0.1364 | -60.4115
-18 | -1.29 | 0.01963 | -0.135 | -65.7157
-17.5 | -1.2574 | 0.01822 | -0.1338 | -69.0121
-17 | -1.2191 | 0.01683 | -0.1332 | -72.4361
-16.5 | -1.1755 | 0.01578 | -0.1329 | -74.493
-16 | -1.1303 | 0.01474 | -0.1327 | -76.6825
-15.5 | -1.0838 | 0.01372 | -0.1326 | -78.9942
-15 | -1.0379 | 0.01258 | -0.1323 | -82.504
-14.5 | -0.9891 | 0.0117 | -0.1322 | -84.5385
-14 | -0.9381 | 0.01101 | -0.1322 | -85.2044
-13.5 | -0.8857 | 0.01039 | -0.1324 | -85.2454
-13 | -0.8323 | 0.00985 | -0.1327 | -84.4975
-12.5 | -0.7788 | 0.00932 | -0.1329 | -83.5622
-12 | -0.726 | 0.00869 | -0.133 | -83.5443
-11.5 | -0.6716 | 0.00819 | -0.1334 | -82.0024
-11 | -0.6152 | 0.00781 | -0.134 | -78.7708
-10.5 | -0.5588 | 0.00746 | -0.1346 | -74.9062
-10 | -0.5014 | 0.00708 | -0.1354 | -70.8192
-9.5 | -0.4335 | 0.00673 | -0.1386 | -64.4131
-9 | -0.3705 | 0.00645 | -0.1406 | -57.4419
-8.5 | -0.3119 | 0.00625 | -0.1415 | -49.904
-8 | -0.2567 | 0.00601 | -0.1417 | -42.7121
-7.5 | -0.2022 | 0.00584 | -0.1417 | -34.6233
-7 | -0.1482 | 0.0057 | -0.1415 | -26
-6.5 | -0.0947 | 0.00558 | -0.1412 | -16.9713
-6 | -0.0423 | 0.00543 | -0.1407 | -7.7901
-5.5 | 0.01 | 0.0053 | -0.1401 | 1.8868
-5 | 0.0626 | 0.00522 | -0.1395 | 11.9923
-4.5 | 0.1154 | 0.00514 | -0.139 | 22.4514
-4 | 0.1678 | 0.00506 | -0.1384 | 33.1621
-3.5 | 0.2198 | 0.00498 | -0.1377 | 44.1365
-3 | 0.2717 | 0.00493 | -0.137 | 55.1116
-2.5 | 0.3229 | 0.00487 | -0.1361 | 66.3039
-2 | 0.3742 | 0.00481 | -0.1352 | 77.7963
-1.5 | 0.4242 | 0.00476 | -0.1341 | 89.1176
-1 | 0.4729 | 0.00473 | -0.1327 | 99.9789
-0.5 | 0.5205 | 0.00468 | -0.131 | 111.2179
0 | 0.5674 | 0.0046 | -0.1292 | 123.3478
0.5 | 0.6126 | 0.00447 | -0.1271 | 137.047
1 | 0.656 | 0.00423 | -0.1247 | 155.0827
1.5 | 0.7043 | 0.00431 | -0.1232 | 163.4107
2 | 0.7498 | 0.00442 | -0.1212 | 169.638
2.5 | 0.7959 | 0.00463 | -0.1194 | 171.9006
3 | 0.8404 | 0.0052 | -0.1175 | 161.6154
3.5 | 0.8999 | 0.00589 | -0.1192 | 152.7844
4 | 0.9858 | 0.00673 | -0.1272 | 146.4785
4.5 | 1.0433 | 0.00734 | -0.1284 | 142.139
5 | 1.0903 | 0.00802 | -0.1273 | 135.9476
5.5 | 1.1379 | 0.00853 | -0.1262 | 133.3998
6.5 | 1.2314 | 0.00948 | -0.1238 | 129.8945
7 | 1.2764 | 0.00995 | -0.1222 | 128.2814
7.5 | 1.3206 | 0.01043 | -0.1206 | 126.6155
8.5 | 1.4048 | 0.01151 | -0.1168 | 122.0504
9 | 1.4462 | 0.01209 | -0.115 | 119.6195
9.5 | 1.4863 | 0.01273 | -0.1129 | 116.7557
10 | 1.5024 | 0.01316 | -0.1057 | 114.1641
10.5 | 1.5793 | 0.01402 | -0.1122 | 112.6462
11 | 1.6147 | 0.01486 | -0.1095 | 108.6608
11.5 | 1.6481 | 0.01579 | -0.1067 | 104.3762
12 | 1.6798 | 0.01685 | -0.1037 | 99.6914
12.5 | 1.7077 | 0.01814 | -0.1003 | 94.14
13 | 1.7372 | 0.0194 | -0.0973 | 89.5464
13.5 | 1.7605 | 0.02104 | -0.0937 | 83.674
14 | 1.7866 | 0.02259 | -0.0906 | 79.0881
14.5 | 1.8099 | 0.02437 | -0.0873 | 74.2675
15 | 1.8306 | 0.0264 | -0.084 | 69.3409
15.5 | 1.8485 | 0.02876 | -0.0807 | 64.2733
16 | 1.8665 | 0.0312 | -0.0777 | 59.8237
16.5 | 1.8838 | 0.03385 | -0.0749 | 55.6514
17.5 | 1.9165 | 0.03957 | -0.0701 | 48.4332
18 | 1.9262 | 0.04322 | -0.0677 | 44.5673
18.5 | 1.9385 | 0.04674 | -0.0657 | 41.4741
19 | 1.9481 | 0.05056 | -0.0639 | 38.5305
19.5 | 1.9513 | 0.05525 | -0.0622 | 35.3176
20 | 1.9534 | 0.06017 | -0.0608 | 32.4647

## 115. Re 12M Mach 0.10 (1)
BIGFOIL.COM POLAR EXPORT
NACA64A713
NACA64A713 |  |  |  | Cl Max: | 1.596 | at alpha= | 10 | deg
JavaFoil+Calcfoil stall+Eppler ext transition |  |  |  | L/D Max: | 154.97 | at alpha= | 1.5 | deg
Re: | 12000000 |  |  | Cd Min: | 0.00532 | at alpha= | 0 | deg
Mach: | 0.1 |  |  | Cl=0 at alpha= | -5.6102 | deg
|  |  |  | @ Cl=0.1, Cd= | 0.0063034
|  |  |  | @ Cl=0.4, Cd= | 0.0059229
|  |  |  | @ Cl=0.6, Cd= | 0.0054797
alpha (deg) | Cl | Cd | Cm | Cl/Cd
-19 | -0.39 | 0.15823 | -0.054 | -2.466
-18.5 | -0.404 | 0.15069 | -0.054 | -2.684
-18 | -0.418 | 0.14302 | -0.054 | -2.925
-17.5 | -0.431 | 0.13625 | -0.055 | -3.167
-17 | -0.444 | 0.12808 | -0.055 | -3.465
-16.5 | -0.455 | 0.12138 | -0.056 | -3.749
-16 | -0.465 | 0.11501 | -0.057 | -4.044
-15.5 | -0.473 | 0.1087 | -0.059 | -4.354
-15 | -0.479 | 0.10235 | -0.06 | -4.683
-14.5 | -0.483 | 0.09637 | -0.061 | -5.012
-14 | -0.485 | 0.08988 | -0.063 | -5.391
-13.5 | -0.483 | 0.0834 | -0.066 | -5.792
-13 | -0.477 | 0.07926 | -0.066 | -6.023
-12.5 | -0.469 | 0.07451 | -0.068 | -6.289
-12 | -0.46 | 0.06452 | -0.076 | -7.137
-11.5 | -0.447 | 0.05791 | -0.081 | -7.711
-11 | -0.479 | 0.01668 | -0.113 | -28.713
-10.5 | -0.484 | 0.00821 | -0.123 | -59
-10 | -0.449 | 0.00791 | -0.124 | -56.856
-9.5 | -0.41 | 0.00759 | -0.125 | -54.059
-9 | -0.367 | 0.00737 | -0.126 | -49.818
-8.5 | -0.32 | 0.00717 | -0.127 | -44.624
-8 | -0.27 | 0.00697 | -0.127 | -38.702
-7.5 | -0.216 | 0.00681 | -0.128 | -31.794
-7 | -0.161 | 0.00665 | -0.129 | -24.238
-6.5 | -0.104 | 0.00656 | -0.13 | -15.891
-6 | -0.046 | 0.00646 | -0.131 | -7.124
-5.5 | 0.013 | 0.00639 | -0.131 | 2.061
-5 | 0.073 | 0.00633 | -0.132 | 11.553
-4.5 | 0.134 | 0.00627 | -0.133 | 21.322
-4 | 0.194 | 0.00621 | -0.134 | 31.295
-3.5 | 0.255 | 0.00619 | -0.134 | 41.281
-3 | 0.316 | 0.00612 | -0.135 | 51.716
-2.5 | 0.378 | 0.00606 | -0.136 | 62.308
-2 | 0.439 | 0.00568 | -0.137 | 77.3
-1.5 | 0.5 | 0.00551 | -0.138 | 90.866
-1 | 0.561 | 0.00555 | -0.138 | 101.051
-0.5 | 0.622 | 0.00544 | -0.139 | 114.245
0 | 0.682 | 0.00532 | -0.14 | 128.36
0.5 | 0.743 | 0.00537 | -0.141 | 138.295
1 | 0.803 | 0.0054 | -0.141 | 148.744
1.5 | 0.864 | 0.00557 | -0.142 | 154.97
2 | 0.924 | 0.00621 | -0.143 | 148.849
2.5 | 0.985 | 0.00675 | -0.143 | 145.902
3 | 1.045 | 0.00717 | -0.144 | 145.806
3.5 | 1.099 | 0.00759 | -0.145 | 144.884
4 | 1.157 | 0.00827 | -0.146 | 139.856
4.5 | 1.213 | 0.00877 | -0.146 | 138.398
5 | 1.268 | 0.00973 | -0.147 | 130.321
5.5 | 1.321 | 0.01035 | -0.148 | 127.654
6 | 1.372 | 0.011 | -0.148 | 124.742
6.5 | 1.418 | 0.01069 | -0.149 | 132.731
7 | 1.459 | 0.01063 | -0.149 | 137.285
7.5 | 1.496 | 0.01232 | -0.149 | 121.396
8 | 1.528 | 0.0128 | -0.15 | 119.334
8.5 | 1.556 | 0.01337 | -0.15 | 116.355
9 | 1.579 | 0.01397 | -0.151 | 113.035
9.5 | 1.592 | 0.01458 | -0.151 | 109.211
10 | 1.596 | 0.01531 | -0.151 | 104.244
10.5 | 1.592 | 0.01604 | -0.152 | 99.224
11 | 1.58 | 0.01689 | -0.152 | 93.528
11.5 | 1.56 | 0.01775 | -0.153 | 87.925
12 | 1.533 | 0.01868 | -0.153 | 82.105
12.5 | 1.5 | 0.01958 | -0.153 | 76.598
13 | 1.459 | 0.02072 | -0.153 | 70.443
13.5 | 1.413 | 0.02228 | -0.154 | 63.415
14 | 1.362 | 0.02329 | -0.154 | 58.484
14.5 | 1.307 | 0.02494 | -0.154 | 52.428
15 | 1.251 | 0.0266 | -0.154 | 47.024

## 116. Re 12M Mach 0.10 (2)
BIGFOIL.COM POLAR EXPORT
NACA64A713
NACA64A713 |  |  |  | Cl Max: | 1.9422 | at alpha= | 19 | deg
XFOIL ncrit=9 |  |  |  | L/D Max: | 172.57 | at alpha= | 2.5 | deg
Re: | 12000000 |  |  | Cd Min: | 0.06433 | at alpha= | 20 | deg
Mach: | 0.1 |  |  | Cl=0 at alpha= | -5.5892 | deg
|  |  |  | @ Cl=0.1, Cd= | 0.0051729
|  |  |  | @ Cl=0.4, Cd= | 0.0047956
|  |  |  | @ Cl=0.6, Cd= | 0.0045229
alpha (deg) | Cl | Cd | Cm | Cl/Cd
-20 | -1.1782 | 0.05753 | -0.114 | -20.4797
-19.5 | -1.2056 | 0.04669 | -0.1223 | -25.8214
-19 | -1.274 | 0.03253 | -0.133 | -39.1638
-18.5 | -1.2789 | 0.02663 | -0.1371 | -48.0248
-18 | -1.2688 | 0.02253 | -0.14 | -56.316
-17 | -1.2253 | 0.01824 | -0.1377 | -67.1765
-16.5 | -1.1844 | 0.01689 | -0.137 | -70.1243
-16 | -1.1406 | 0.01564 | -0.1365 | -72.9284
-15.5 | -1.0925 | 0.0147 | -0.1362 | -74.3197
-15 | -1.0466 | 0.01344 | -0.1357 | -77.872
-14.5 | -0.9982 | 0.01239 | -0.1353 | -80.565
-14 | -0.9472 | 0.01155 | -0.1351 | -82.0087
-13.5 | -0.8951 | 0.01077 | -0.1349 | -83.1105
-13 | -0.8416 | 0.01011 | -0.135 | -83.2443
-12.5 | -0.787 | 0.00957 | -0.1351 | -82.2362
-12 | -0.733 | 0.00897 | -0.1351 | -81.7168
-11.5 | -0.6786 | 0.00835 | -0.1352 | -81.2695
-11 | -0.6218 | 0.00793 | -0.1356 | -78.4111
-10.5 | -0.5647 | 0.00755 | -0.1361 | -74.7947
-10 | -0.5064 | 0.00718 | -0.1368 | -70.5292
-9.5 | -0.4395 | 0.00682 | -0.1395 | -64.4428
-9 | -0.3743 | 0.0065 | -0.1418 | -57.5846
-8.5 | -0.3151 | 0.0063 | -0.1427 | -50.0159
-8 | -0.2592 | 0.00606 | -0.1428 | -42.7723
-7.5 | -0.2044 | 0.00587 | -0.1427 | -34.8211
-7 | -0.15 | 0.00573 | -0.1425 | -26.178
-6.5 | -0.096 | 0.00561 | -0.1421 | -17.1123
-6 | -0.0433 | 0.00545 | -0.1415 | -7.945
-5.5 | 0.0094 | 0.00531 | -0.1409 | 1.7702
-4 | 0.168 | 0.00507 | -0.1391 | 33.1361
-3.5 | 0.2203 | 0.00499 | -0.1383 | 44.1483
-3 | 0.2726 | 0.00493 | -0.1376 | 55.2941
-2.5 | 0.324 | 0.00488 | -0.1367 | 66.3934
-2 | 0.3754 | 0.00482 | -0.1358 | 77.8838
-1.5 | 0.4258 | 0.00477 | -0.1346 | 89.2662
-1 | 0.4748 | 0.00473 | -0.1332 | 100.3805
-0.5 | 0.5225 | 0.00468 | -0.1315 | 111.6453
0 | 0.5695 | 0.00461 | -0.1297 | 123.5358
0.5 | 0.615 | 0.00448 | -0.1275 | 137.2768
1 | 0.6585 | 0.00423 | -0.125 | 155.6738
1.5 | 0.7065 | 0.00431 | -0.1234 | 163.9211
2 | 0.7514 | 0.00442 | -0.1212 | 170
2.5 | 0.799 | 0.00463 | -0.1196 | 172.5702
3 | 0.8454 | 0.0052 | -0.1181 | 162.5769
3.5 | 0.9062 | 0.00591 | -0.12 | 153.3333
4 | 0.9919 | 0.00677 | -0.1279 | 146.514
4.5 | 1.0477 | 0.00737 | -0.1286 | 142.1574
5 | 1.0945 | 0.00807 | -0.1274 | 135.6258
5.5 | 1.1422 | 0.00859 | -0.1262 | 132.9686
6 | 1.1905 | 0.00904 | -0.1252 | 131.6925
6.5 | 1.2356 | 0.00956 | -0.1235 | 129.2469
7 | 1.2803 | 0.01004 | -0.1218 | 127.5199
7.5 | 1.3246 | 0.01053 | -0.1201 | 125.793
8 | 1.3668 | 0.01111 | -0.1181 | 123.0243
8.5 | 1.4092 | 0.01166 | -0.1162 | 120.8576
9 | 1.4504 | 0.01228 | -0.1142 | 118.1107
9.5 | 1.4904 | 0.01294 | -0.112 | 115.1777
10 | 1.506 | 0.01343 | -0.1046 | 112.137
10.5 | 1.5836 | 0.01431 | -0.111 | 110.6639
11 | 1.6184 | 0.01521 | -0.1081 | 106.4037
11.5 | 1.6517 | 0.01621 | -0.1052 | 101.8939
12 | 1.6832 | 0.01734 | -0.1021 | 97.0704
12.5 | 1.7121 | 0.01865 | -0.0987 | 91.8016
13 | 1.7413 | 0.01998 | -0.0956 | 87.1522
13.5 | 1.7637 | 0.02176 | -0.0917 | 81.0524
14 | 1.7895 | 0.02341 | -0.0885 | 76.4417
14.5 | 1.8112 | 0.02538 | -0.085 | 71.3633
15 | 1.8313 | 0.02759 | -0.0816 | 66.3755
15.5 | 1.8487 | 0.03011 | -0.0783 | 61.3982
16 | 1.8682 | 0.03259 | -0.0754 | 57.3243
16.5 | 1.884 | 0.03551 | -0.0725 | 53.0555
17 | 1.8997 | 0.03853 | -0.0699 | 49.3044
17.5 | 1.9142 | 0.04176 | -0.0676 | 45.8381
18 | 1.9248 | 0.04551 | -0.0653 | 42.294
18.5 | 1.9346 | 0.04941 | -0.0633 | 39.154
19 | 1.9422 | 0.05365 | -0.0615 | 36.2013
19.5 | 1.9415 | 0.05897 | -0.0599 | 32.9235
20 | 1.9411 | 0.06433 | -0.0586 | 30.1741

## 117. Re 12M Mach 0.25 (1)
BIGFOIL.COM POLAR EXPORT
NACA64A713
NACA64A713 |  |  |  | Cl Max: | 1.579 | at alpha= | 9 | deg
JavaFoil+Calcfoil stall+Eppler ext transition |  |  |  | L/D Max: | 157.223 | at alpha= | 1.5 | deg
Re: | 12000000 |  |  | Cd Min: | 0.00537 | at alpha= | 0 | deg
Mach: | 0.25 |  |  | Cl=0 at alpha= | -5.6083 | deg
|  |  |  | @ Cl=0.1, Cd= | 0.0063639
|  |  |  | @ Cl=0.4, Cd= | 0.0060576
|  |  |  | @ Cl=0.6, Cd= | 0.0055703
alpha (deg) | Cl | Cd | Cm | Cl/Cd
-14.5 | -0.313 | 0.10727 | -0.057 | -2.915
-14 | -0.34 | 0.09996 | -0.058 | -3.405
-13.5 | -0.363 | 0.09407 | -0.059 | -3.858
-13 | -0.38 | 0.08642 | -0.061 | -4.398
-12.5 | -0.391 | 0.08191 | -0.062 | -4.776
-12 | -0.396 | 0.07568 | -0.064 | -5.237
-11.5 | -0.396 | 0.06911 | -0.069 | -5.727
-11 | -0.389 | 0.06338 | -0.072 | -6.136
-10.5 | -0.376 | 0.05754 | -0.077 | -6.537
-10 | -0.363 | 0.04621 | -0.09 | -7.856
-9.5 | -0.403 | 0.00793 | -0.128 | -50.818
-9 | -0.365 | 0.00771 | -0.129 | -47.323
-8.5 | -0.321 | 0.00745 | -0.13 | -43.055
-8 | -0.273 | 0.00713 | -0.131 | -38.217
-7.5 | -0.22 | 0.00697 | -0.132 | -31.492
-7 | -0.164 | 0.00677 | -0.133 | -24.212
-6.5 | -0.106 | 0.00664 | -0.133 | -16.013
-6 | -0.047 | 0.00654 | -0.134 | -7.191
-5.5 | 0.013 | 0.00647 | -0.135 | 2.083
-5 | 0.075 | 0.00638 | -0.136 | 11.743
-4.5 | 0.137 | 0.00634 | -0.137 | 21.624
-4 | 0.2 | 0.0063 | -0.137 | 31.688
-3.5 | 0.262 | 0.00624 | -0.138 | 42.014
-3 | 0.325 | 0.00618 | -0.139 | 52.592
-2.5 | 0.388 | 0.00613 | -0.14 | 63.329
-2 | 0.451 | 0.00575 | -0.141 | 78.328
-1.5 | 0.514 | 0.00557 | -0.141 | 92.269
-1 | 0.577 | 0.0056 | -0.142 | 102.949
-0.5 | 0.639 | 0.00552 | -0.143 | 115.836
0 | 0.701 | 0.00537 | -0.144 | 130.587
0.5 | 0.763 | 0.00544 | -0.144 | 140.285
1 | 0.826 | 0.00548 | -0.145 | 150.697
1.5 | 0.888 | 0.00565 | -0.146 | 157.223
2 | 0.95 | 0.00633 | -0.147 | 150.14
2.5 | 1.012 | 0.00692 | -0.147 | 146.202
3 | 1.074 | 0.00736 | -0.148 | 145.799
3.5 | 1.129 | 0.00784 | -0.149 | 144.062
4 | 1.188 | 0.00859 | -0.15 | 138.284
4.5 | 1.245 | 0.00913 | -0.15 | 136.451
5 | 1.301 | 0.0102 | -0.151 | 127.603
5.5 | 1.354 | 0.01089 | -0.152 | 124.371
6 | 1.402 | 0.01071 | -0.152 | 130.98
6.5 | 1.446 | 0.01215 | -0.152 | 119.074
7 | 1.485 | 0.01245 | -0.153 | 119.311
7.5 | 1.518 | 0.013 | -0.153 | 116.806
8 | 1.546 | 0.01357 | -0.153 | 113.885
8.5 | 1.567 | 0.01419 | -0.154 | 110.425
9 | 1.579 | 0.01493 | -0.154 | 105.797
9.5 | 1.578 | 0.01581 | -0.155 | 99.821
10 | 1.562 | 0.01665 | -0.155 | 93.836
10.5 | 1.533 | 0.01758 | -0.156 | 87.186
11 | 1.49 | 0.01861 | -0.156 | 80.094
11.5 | 1.435 | 0.01971 | -0.156 | 72.81
12 | 1.365 | 0.02116 | -0.157 | 64.509
12.5 | 1.284 | 0.02252 | -0.157 | 57.02
13 | 1.189 | 0.02448 | -0.156 | 48.585
13.5 | 1.087 | 0.0267 | -0.156 | 40.698
14 | 0.944 | 0.03861 | -0.149 | 24.441

## 118. Re 12M Mach 0.25 (2)
BIGFOIL.COM POLAR EXPORT
NACA64A713
NACA64A713 |  |  |  | Cl Max: | 1.8918 | at alpha= | 18 | deg
XFOIL ncrit=9 |  |  |  | L/D Max: | 175.696 | at alpha= | 2.5 | deg
Re: | 12000000 |  |  | Cd Min: | 0.20715 | at alpha= | -20 | deg
Mach: | 0.25 |  |  | Cl=0 at alpha= | -5.5523 | deg
|  |  |  | @ Cl=0.1, Cd= | 0.0052246
|  |  |  | @ Cl=0.4, Cd= | 0.0048429
|  |  |  | @ Cl=0.6, Cd= | 0.0045944
alpha (deg) | Cl | Cd | Cm | Cl/Cd
-20 | -0.4522 | 0.20715 | -0.0356 | -2.183
-19.5 | -0.4314 | 0.20222 | -0.0395 | -2.1333
-19 | -0.4276 | 0.19039 | -0.0446 | -2.2459
-18.5 | -0.4103 | 0.18419 | -0.0485 | -2.2276
-18 | -0.4316 | 0.16635 | -0.0556 | -2.5945
-17.5 | -0.4156 | 0.16011 | -0.0594 | -2.5957
-17 | -0.4315 | 0.14608 | -0.0661 | -2.9539
-16.5 | -0.4233 | 0.13827 | -0.0705 | -3.0614
-15.5 | -0.9955 | 0.032 | -0.1487 | -31.1094
-15 | -1.0211 | 0.02378 | -0.1565 | -42.9394
-14.5 | -1.0178 | 0.0196 | -0.1543 | -51.9286
-14 | -0.9836 | 0.01669 | -0.1527 | -58.9335
-13.5 | -0.9347 | 0.01493 | -0.1512 | -62.6055
-13 | -0.8867 | 0.01291 | -0.1497 | -68.6832
-12.5 | -0.8327 | 0.01154 | -0.1484 | -72.1577
-12 | -0.7761 | 0.01049 | -0.1473 | -73.9847
-11.5 | -0.7176 | 0.00964 | -0.1464 | -74.4398
-11 | -0.6569 | 0.009 | -0.1459 | -72.9889
-10.5 | -0.598 | 0.00824 | -0.1452 | -72.5728
-10 | -0.5363 | 0.00771 | -0.1451 | -69.559
-9.5 | -0.4696 | 0.00731 | -0.1462 | -64.2408
-9 | -0.3957 | 0.00687 | -0.1489 | -57.5983
-8.5 | -0.3334 | 0.00655 | -0.1493 | -50.9008
-8 | -0.2738 | 0.00632 | -0.1491 | -43.3228
-7.5 | -0.2169 | 0.00606 | -0.1484 | -35.7921
-7 | -0.1605 | 0.00586 | -0.1477 | -27.3891
-6.5 | -0.104 | 0.00573 | -0.1471 | -18.1501
-6 | -0.0488 | 0.00557 | -0.1462 | -8.7612
-5.5 | 0.0057 | 0.0054 | -0.1453 | 1.0556
-5 | 0.0604 | 0.00529 | -0.1444 | 11.4178
-4.5 | 0.1149 | 0.0052 | -0.1435 | 22.0962
-4 | 0.169 | 0.00514 | -0.1426 | 32.8794
-3.5 | 0.2228 | 0.00505 | -0.1417 | 44.1188
-3 | 0.2767 | 0.00497 | -0.1408 | 55.674
-2.5 | 0.3301 | 0.00491 | -0.1398 | 67.2301
-2 | 0.3825 | 0.00486 | -0.1387 | 78.7037
-1 | 0.4849 | 0.00476 | -0.1359 | 101.8697
-0.5 | 0.5337 | 0.00472 | -0.1341 | 113.072
0 | 0.5808 | 0.00464 | -0.1318 | 125.1724
0.5 | 0.6271 | 0.00453 | -0.1294 | 138.4327
1 | 0.6666 | 0.00424 | -0.1256 | 157.217
1.5 | 0.7137 | 0.00432 | -0.1234 | 165.2083
2 | 0.7671 | 0.00442 | -0.1226 | 173.552
2.5 | 0.8205 | 0.00467 | -0.122 | 175.6959
3.5 | 0.9419 | 0.00606 | -0.1248 | 155.429
4 | 1.0201 | 0.00693 | -0.1304 | 147.2006
5.5 | 1.165 | 0.0089 | -0.1259 | 130.8989
6 | 1.2125 | 0.00941 | -0.1242 | 128.8523
6.5 | 1.2573 | 0.01002 | -0.1219 | 125.479
7 | 1.3009 | 0.01065 | -0.1195 | 122.1502
7.5 | 1.3461 | 0.01122 | -0.1174 | 119.9733
8 | 1.3883 | 0.01193 | -0.1148 | 116.3705
8.5 | 1.4311 | 0.01262 | -0.1124 | 113.3994
9 | 1.4721 | 0.01342 | -0.1097 | 109.6945
9.5 | 1.5129 | 0.01426 | -0.107 | 106.094
10 | 1.527 | 0.015 | -0.0989 | 101.8
10.5 | 1.606 | 0.01611 | -0.1046 | 99.6896
11 | 1.6392 | 0.01738 | -0.1009 | 94.3153
11.5 | 1.6707 | 0.01878 | -0.097 | 88.9617
12 | 1.7009 | 0.02033 | -0.0932 | 83.6645
12.5 | 1.7257 | 0.02224 | -0.0889 | 77.5944
13 | 1.7534 | 0.02413 | -0.0851 | 72.6647
13.5 | 1.7743 | 0.02653 | -0.0809 | 66.879
14 | 1.7991 | 0.02885 | -0.0773 | 62.3605
14.5 | 1.818 | 0.03171 | -0.0735 | 57.3321
15 | 1.8364 | 0.03478 | -0.07 | 52.8005
15.5 | 1.8538 | 0.03808 | -0.0667 | 48.6817
16 | 1.8668 | 0.04187 | -0.0635 | 44.5856
16.5 | 1.88 | 0.04585 | -0.0607 | 41.0033
17 | 1.885 | 0.05072 | -0.0579 | 37.1648
17.5 | 1.8909 | 0.0557 | -0.0557 | 33.9479
18 | 1.8918 | 0.06142 | -0.0538 | 30.801
18.5 | 1.8865 | 0.06795 | -0.0523 | 27.7631
19 | 1.881 | 0.07477 | -0.0514 | 25.1571
19.5 | 1.8664 | 0.08283 | -0.0511 | 22.5329
20 | 1.8441 | 0.09217 | -0.0518 | 20.0076

## 119. Re 12M Mach 0.50 (1)
BIGFOIL.COM POLAR EXPORT
NACA64A713
NACA64A713 |  |  |  | Cl Max: | 1.545 | at alpha= | 6.5 | deg
JavaFoil+Calcfoil stall+Eppler ext transition |  |  |  | L/D Max: | 162.353 | at alpha= | 1.5 | deg
Re: | 12000000 |  |  | Cd Min: | 0.0057 | at alpha= | -1 | deg
Mach: | 0.5 |  |  | Cl=0 at alpha= | -5.6154 | deg
|  |  |  | @ Cl=0.1, Cd= | 0.006738
|  |  |  | @ Cl=0.4, Cd= | 0.0064489
|  |  |  | @ Cl=0.6, Cd= | 0.0060729
alpha (deg) | Cl | Cd | Cm | Cl/Cd
-20 | -0.806 | 0.14584 | -0.076 | -5.525
-19.5 | -0.776 | 0.14219 | -0.074 | -5.461
-19 | -0.748 | 0.13595 | -0.074 | -5.505
-18.5 | -0.72 | 0.13017 | -0.073 | -5.534
-18 | -0.693 | 0.12368 | -0.074 | -5.605
-17.5 | -0.666 | 0.1181 | -0.074 | -5.636
-17 | -0.636 | 0.1346 | -0.072 | -4.726
-16.5 | -0.609 | 0.11625 | -0.073 | -5.239
-16 | -0.582 | 0.10814 | -0.074 | -5.381
-15.5 | -0.555 | 0.10168 | -0.077 | -5.459
-15 | -0.529 | 0.09314 | -0.079 | -5.677
-14.5 | -0.502 | 0.0869 | -0.082 | -5.776
-14 | -0.469 | 0.09829 | -0.071 | -4.772
-13.5 | -0.441 | 0.09043 | -0.072 | -4.881
-13 | -0.415 | 0.08217 | -0.076 | -5.046
-12.5 | -0.388 | 0.07563 | -0.079 | -5.128
-12 | -0.361 | 0.06865 | -0.084 | -5.264
-11.5 | -0.337 | 0.05965 | -0.093 | -5.649
-11 | -0.301 | 0.074 | -0.069 | -4.069
-10.5 | -0.274 | 0.06779 | -0.073 | -4.038
-10 | -0.246 | 0.06116 | -0.076 | -4.027
-9.5 | -0.219 | 0.05527 | -0.082 | -3.967
-9 | -0.194 | 0.04736 | -0.093 | -4.087
-8.5 | -0.162 | 0.05424 | -0.072 | -2.981
-8 | -0.133 | 0.05252 | -0.069 | -2.542
-7.5 | -0.151 | 0.04798 | -0.072 | -3.139
-7 | -0.133 | 0.03946 | -0.093 | -3.37
-6.5 | -0.111 | 0.00736 | -0.149 | -15.061
-6 | -0.05 | 0.00702 | -0.15 | -7.193
-5.5 | 0.015 | 0.00688 | -0.151 | 2.136
-5 | 0.083 | 0.00677 | -0.152 | 12.202
-4.5 | 0.152 | 0.00664 | -0.153 | 22.881
-4 | 0.222 | 0.00658 | -0.154 | 33.688
-3.5 | 0.292 | 0.00653 | -0.154 | 44.734
-3 | 0.363 | 0.00647 | -0.155 | 56.043
-2.5 | 0.433 | 0.00643 | -0.156 | 67.385
-2 | 0.504 | 0.00601 | -0.157 | 83.835
-1.5 | 0.575 | 0.00628 | -0.158 | 91.493
-1 | 0.645 | 0.0057 | -0.159 | 113.073
-0.5 | 0.714 | 0.00584 | -0.16 | 122.253
0 | 0.784 | 0.00572 | -0.161 | 137.013
0.5 | 0.854 | 0.00581 | -0.161 | 146.907
1 | 0.923 | 0.0059 | -0.162 | 156.407
1.5 | 0.993 | 0.00611 | -0.163 | 162.353
2 | 1.062 | 0.007 | -0.164 | 151.603
2.5 | 1.131 | 0.00778 | -0.165 | 145.463
3 | 1.2 | 0.00842 | -0.166 | 142.475
3.5 | 1.26 | 0.00922 | -0.166 | 136.556
4 | 1.32 | 0.00909 | -0.167 | 145.227
4.5 | 1.375 | 0.01133 | -0.167 | 121.357
5 | 1.428 | 0.01221 | -0.167 | 116.951
5.5 | 1.476 | 0.01307 | -0.168 | 112.901
6 | 1.517 | 0.01411 | -0.168 | 107.526
6.5 | 1.545 | 0.01497 | -0.169 | 103.229
7 | 1.543 | 0.01596 | -0.169 | 96.645
7.5 | 1.49 | 0.01713 | -0.17 | 86.97
8 | 1.257 | 0.01903 | -0.17 | 66.055
8.5 | 0.947 | 0.01985 | -0.171 | 47.725
9 | 0.978 | 0.02155 | -0.171 | 45.372
9.5 | 0.839 | 0.06395 | -0.103 | 13.123
10 | 1.039 | 0.02339 | -0.172 | 44.432
10.5 | 1.062 | 0.02731 | -0.171 | 38.897
11 | 1.099 | 0.02552 | -0.172 | 43.071
11.5 | 1.127 | 0.02814 | -0.172 | 40.036

## 120. Re 12M Mach 0.50 (2)
BIGFOIL.COM POLAR EXPORT
NACA64A713
NACA64A713 |  |  |  | Cl Max: | 1.6301 | at alpha= | 10 | deg
XFOIL ncrit=9 |  |  |  | L/D Max: | 187.545 | at alpha= | 2.5 | deg
Re: | 12000000 |  |  | Cd Min: | 0.23249 | at alpha= | -20 | deg
Mach: | 0.5 |  |  | Cl=0 at alpha= | -5.3856 | deg
|  |  |  | @ Cl=0.1, Cd= | 0.0055549
|  |  |  | @ Cl=0.4, Cd= | 0.0050938
|  |  |  | @ Cl=0.6, Cd= | 0.0048239
alpha (deg) | Cl | Cd | Cm | Cl/Cd
-20 | -0.441 | 0.23249 | -0.0413 | -1.8969
-19.5 | -0.4223 | 0.22254 | -0.0462 | -1.8976
-19 | -0.4027 | 0.21369 | -0.0511 | -1.8845
-18 | -0.3588 | 0.19906 | -0.0604 | -1.8025
-17.5 | -0.3369 | 0.19179 | -0.0649 | -1.7566
-17 | -0.3197 | 0.18265 | -0.0696 | -1.7503
-16.5 | -0.2983 | 0.17561 | -0.0738 | -1.6987
-16 | -0.279 | 0.16817 | -0.078 | -1.659
-15.5 | -0.2599 | 0.16064 | -0.0822 | -1.6179
-15 | -0.2443 | 0.15228 | -0.0864 | -1.6043
-14.5 | -0.2309 | 0.14377 | -0.0906 | -1.606
-14 | -0.2183 | 0.13537 | -0.0948 | -1.6126
-13.5 | -0.2117 | 0.12609 | -0.0992 | -1.679
-13 | -0.2089 | 0.11639 | -0.104 | -1.7948
-12.5 | -0.1967 | 0.10899 | -0.108 | -1.8048
-12 | -0.1961 | 0.0997 | -0.113 | -1.9669
-11.5 | -0.2028 | 0.08964 | -0.1189 | -2.2624
-11 | -0.1984 | 0.08169 | -0.1237 | -2.4287
-10.5 | -0.2009 | 0.07299 | -0.1294 | -2.7524
-10 | -0.2111 | 0.06341 | -0.1365 | -3.3291
-9.5 | -0.2214 | 0.05376 | -0.1446 | -4.1183
-9 | -0.2278 | 0.0417 | -0.1579 | -5.4628
-8.5 | -0.2416 | 0.03163 | -0.1721 | -7.6383
-8 | -0.2492 | 0.02101 | -0.18 | -11.861
-7.5 | -0.2393 | 0.01045 | -0.183 | -22.8995
-7 | -0.2017 | 0.00746 | -0.1767 | -27.0375
-6.5 | -0.143 | 0.00657 | -0.1721 | -21.7656
-6 | -0.0781 | 0.00621 | -0.1689 | -12.5765
-5.5 | -0.0141 | 0.00595 | -0.1661 | -2.3697
-5 | 0.0475 | 0.0057 | -0.1633 | 8.3333
-4.5 | 0.109 | 0.00553 | -0.1608 | 19.7107
-4 | 0.1697 | 0.0054 | -0.1585 | 31.4259
-3.5 | 0.23 | 0.00533 | -0.1563 | 43.152
-3 | 0.2882 | 0.00522 | -0.154 | 55.2107
-2.5 | 0.3465 | 0.00514 | -0.1519 | 67.4125
-2 | 0.4044 | 0.00509 | -0.1498 | 79.4499
-1.5 | 0.4533 | 0.00502 | -0.1459 | 90.2988
-1 | 0.5036 | 0.00495 | -0.1423 | 101.7374
-0.5 | 0.5583 | 0.00488 | -0.1398 | 114.4057
0 | 0.6103 | 0.00481 | -0.1368 | 126.8815
0.5 | 0.6602 | 0.00474 | -0.1334 | 139.2827
1 | 0.7157 | 0.00457 | -0.1314 | 156.6083
1.5 | 0.7845 | 0.00462 | -0.1323 | 169.8052
2 | 0.8621 | 0.00474 | -0.135 | 181.8776
2.5 | 0.9396 | 0.00501 | -0.1377 | 187.5449
3 | 1.0331 | 0.0056 | -0.1441 | 184.4821
4 | 1.1333 | 0.00752 | -0.1384 | 150.7048
4.5 | 1.1675 | 0.00883 | -0.1325 | 132.2197
5 | 1.2045 | 0.01011 | -0.1272 | 119.1395
5.5 | 1.2474 | 0.01123 | -0.1228 | 111.0775
6 | 1.295 | 0.01223 | -0.1191 | 105.8872
6.5 | 1.3357 | 0.01359 | -0.1144 | 98.2855
7 | 1.3796 | 0.0149 | -0.11 | 92.5906
7.5 | 1.4271 | 0.01615 | -0.1061 | 88.3653
8 | 1.4704 | 0.01766 | -0.1015 | 83.2616
8.5 | 1.5126 | 0.01936 | -0.0968 | 78.1302
9 | 1.5559 | 0.02117 | -0.0921 | 73.4955
9.5 | 1.5942 | 0.02342 | -0.087 | 68.07
10 | 1.6301 | 0.02614 | -0.0818 | 62.3604
12 | 1.5605 | 0.05481 | -0.0557 | 28.4711
12.5 | 1.5257 | 0.06458 | -0.0524 | 23.625
13 | 1.4881 | 0.07555 | -0.0514 | 19.6969
13.5 | 1.4479 | 0.08769 | -0.0526 | 16.5116
14 | 1.4092 | 0.10067 | -0.0559 | 13.9982
14.5 | 1.3713 | 0.1145 | -0.0611 | 11.9764
15 | 1.3384 | 0.12868 | -0.068 | 10.401

## 121. Re 14M Mach 0.00 (1)
BIGFOIL.COM POLAR EXPORT
NACA64A713
NACA64A713 |  |  |  | Cl Max: | 1.6 | at alpha= | 10 | deg
JavaFoil+Calcfoil stall+Eppler ext transition |  |  |  | L/D Max: | 144.499 | at alpha= | 2 | deg
Re: | 14000000 |  |  | Cd Min: | 0.00539 | at alpha= | 0.5 | deg
Mach: | 0 |  |  | Cl=0 at alpha= | -5.6102 | deg
|  |  |  | @ Cl=0.1, Cd= | 0.0061975
|  |  |  | @ Cl=0.4, Cd= | 0.0056421
|  |  |  | @ Cl=0.6, Cd= | 0.0054749
alpha (deg) | Cl | Cd | Cm | Cl/Cd
-19.5 | -0.422 | 0.16068 | -0.054 | -2.625
-19 | -0.434 | 0.15234 | -0.054 | -2.85
-18.5 | -0.446 | 0.14593 | -0.054 | -3.055
-18 | -0.457 | 0.13864 | -0.055 | -3.298
-17.5 | -0.468 | 0.13258 | -0.056 | -3.529
-17 | -0.477 | 0.12549 | -0.056 | -3.804
-16.5 | -0.486 | 0.11891 | -0.058 | -4.088
-16 | -0.493 | 0.11286 | -0.059 | -4.369
-15.5 | -0.498 | 0.10612 | -0.06 | -4.696
-15 | -0.501 | 0.10051 | -0.061 | -4.989
-14.5 | -0.502 | 0.09434 | -0.062 | -5.324
-14 | -0.501 | 0.08794 | -0.065 | -5.7
-13.5 | -0.497 | 0.08232 | -0.066 | -6.034
-13 | -0.489 | 0.07728 | -0.068 | -6.333
-12.5 | -0.479 | 0.0723 | -0.07 | -6.619
-12 | -0.474 | 0.05716 | -0.084 | -8.29
-11.5 | -0.482 | 0.03169 | -0.102 | -15.224
-11 | -0.494 | 0.01237 | -0.116 | -39.942
-10.5 | -0.487 | 0.00795 | -0.123 | -61.222
-10 | -0.451 | 0.00773 | -0.124 | -58.327
-9.5 | -0.411 | 0.00745 | -0.124 | -55.159
-9 | -0.367 | 0.00726 | -0.125 | -50.532
-8.5 | -0.32 | 0.00702 | -0.126 | -45.505
-8 | -0.269 | 0.00687 | -0.127 | -39.191
-7.5 | -0.216 | 0.00671 | -0.128 | -32.178
-7 | -0.161 | 0.00653 | -0.128 | -24.572
-6.5 | -0.104 | 0.00648 | -0.129 | -16.027
-6 | -0.046 | 0.00639 | -0.13 | -7.169
-5.5 | 0.013 | 0.00629 | -0.131 | 2.085
-5 | 0.073 | 0.00622 | -0.131 | 11.698
-4.5 | 0.133 | 0.00617 | -0.132 | 21.558
-4 | 0.193 | 0.00612 | -0.133 | 31.601
-3.5 | 0.254 | 0.00606 | -0.134 | 41.898
-3 | 0.315 | 0.0057 | -0.135 | 55.255
-2.5 | 0.376 | 0.00565 | -0.135 | 66.459
-2 | 0.437 | 0.00563 | -0.136 | 77.497
-1.5 | 0.498 | 0.00557 | -0.137 | 89.332
-1 | 0.558 | 0.00553 | -0.138 | 100.962
-0.5 | 0.619 | 0.00545 | -0.138 | 113.511
0 | 0.679 | 0.00542 | -0.139 | 125.184
0.5 | 0.739 | 0.00539 | -0.14 | 137.038
1 | 0.799 | 0.00566 | -0.141 | 141.16
1.5 | 0.86 | 0.00601 | -0.141 | 143.02
2 | 0.92 | 0.00636 | -0.142 | 144.499
2.5 | 0.98 | 0.00685 | -0.143 | 143.026
3 | 1.039 | 0.0072 | -0.143 | 144.275
3.5 | 1.094 | 0.00775 | -0.144 | 141.188
4 | 1.151 | 0.00823 | -0.145 | 139.85
4.5 | 1.207 | 0.00865 | -0.145 | 139.604
5 | 1.262 | 0.00951 | -0.146 | 132.648
5.5 | 1.315 | 0.0101 | -0.147 | 130.215
6 | 1.366 | 0.01069 | -0.147 | 127.779
6.5 | 1.415 | 0.01108 | -0.148 | 127.615
7 | 1.456 | 0.01077 | -0.149 | 135.111
7.5 | 1.493 | 0.01069 | -0.149 | 139.653
8 | 1.526 | 0.01236 | -0.149 | 123.511
8.5 | 1.555 | 0.01289 | -0.15 | 120.573
9 | 1.578 | 0.01347 | -0.15 | 117.197
9.5 | 1.594 | 0.01408 | -0.15 | 113.215
10 | 1.6 | 0.01472 | -0.151 | 108.723
10.5 | 1.599 | 0.01541 | -0.151 | 103.746
11 | 1.591 | 0.01628 | -0.152 | 97.726
11.5 | 1.576 | 0.017 | -0.152 | 92.684
12 | 1.554 | 0.01785 | -0.152 | 87.048
12.5 | 1.525 | 0.01891 | -0.153 | 80.635
13 | 1.491 | 0.01974 | -0.153 | 75.557
13.5 | 1.452 | 0.02086 | -0.153 | 69.597
14 | 1.406 | 0.02242 | -0.153 | 62.743
14.5 | 1.359 | 0.02349 | -0.153 | 57.833
15 | 1.308 | 0.02496 | -0.153 | 52.413

## 122. Re 14M Mach 0.00 (2)
BIGFOIL.COM POLAR EXPORT
NACA64A713
NACA64A713 |  |  |  | Cl Max: | 1.9675 | at alpha= | 19.5 | deg
XFOIL ncrit=9 |  |  |  | L/D Max: | 169.722 | at alpha= | 2.5 | deg
Re: | 14000000 |  |  | Cd Min: | 0.0586 | at alpha= | 20 | deg
Mach: | 0 |  |  | Cl=0 at alpha= | -5.587 | deg
|  |  |  | @ Cl=0.1, Cd= | 0.0050595
|  |  |  | @ Cl=0.4, Cd= | 0.0047196
|  |  |  | @ Cl=0.6, Cd= | 0.004531
alpha (deg) | Cl | Cd | Cm | Cl/Cd
-20 | -1.3491 | 0.03262 | -0.1286 | -41.3581
-19.5 | -1.3282 | 0.02949 | -0.1308 | -45.039
-19 | -1.343 | 0.02306 | -0.1348 | -58.2394
-18.5 | -1.3306 | 0.02013 | -0.1359 | -66.1003
-18 | -1.3081 | 0.01861 | -0.1334 | -70.2902
-17.5 | -1.2694 | 0.01725 | -0.133 | -73.5884
-17 | -1.2287 | 0.01603 | -0.1325 | -76.65
-16.5 | -1.1837 | 0.01506 | -0.1323 | -78.5989
-16 | -1.1373 | 0.0141 | -0.1321 | -80.6596
-15.5 | -1.089 | 0.01333 | -0.132 | -81.6954
-15 | -1.0425 | 0.01226 | -0.1317 | -85.0326
-14.5 | -0.9935 | 0.01138 | -0.1315 | -87.3023
-14 | -0.9422 | 0.0107 | -0.1316 | -88.0561
-13.5 | -0.8898 | 0.01007 | -0.1318 | -88.3615
-13 | -0.8371 | 0.0095 | -0.1319 | -88.1158
-12.5 | -0.7835 | 0.00902 | -0.1321 | -86.8625
-12 | -0.7297 | 0.00849 | -0.1324 | -85.9482
-11.5 | -0.6754 | 0.00795 | -0.1327 | -84.956
-11 | -0.62 | 0.00756 | -0.1331 | -82.0106
-10.5 | -0.5638 | 0.00722 | -0.1336 | -78.0886
-10 | -0.5048 | 0.00691 | -0.1347 | -73.0535
-9.5 | -0.4312 | 0.0066 | -0.1392 | -65.3333
-9 | -0.3703 | 0.00631 | -0.1408 | -58.6846
-8.5 | -0.3124 | 0.00611 | -0.1415 | -51.1293
-8 | -0.2572 | 0.0059 | -0.1417 | -43.5932
-7.5 | -0.2032 | 0.00571 | -0.1416 | -35.5867
-7 | -0.1494 | 0.00558 | -0.1414 | -26.7742
-6 | -0.0432 | 0.00534 | -0.1405 | -8.0899
-5.5 | 0.0091 | 0.0052 | -0.1399 | 1.75
-5 | 0.062 | 0.00511 | -0.1394 | 12.1331
-4 | 0.1674 | 0.00497 | -0.1384 | 33.6821
-3.5 | 0.2192 | 0.0049 | -0.1376 | 44.7347
-3 | 0.2711 | 0.00484 | -0.1369 | 56.0124
-2.5 | 0.3231 | 0.00477 | -0.1362 | 67.7358
-2 | 0.3743 | 0.00473 | -0.1353 | 79.1332
-1.5 | 0.4239 | 0.00471 | -0.134 | 90
-1 | 0.4719 | 0.0047 | -0.1325 | 100.4043
-0.5 | 0.5204 | 0.00466 | -0.131 | 111.6738
0 | 0.568 | 0.00458 | -0.1294 | 124.0175
0.5 | 0.6137 | 0.00451 | -0.1273 | 136.0754
1 | 0.6557 | 0.00426 | -0.1246 | 153.9202
1.5 | 0.7032 | 0.00433 | -0.123 | 162.4018
2 | 0.7488 | 0.00443 | -0.121 | 169.0293
2.5 | 0.7926 | 0.00467 | -0.1186 | 169.7216
3 | 0.8346 | 0.00537 | -0.1163 | 155.419
3.5 | 0.8983 | 0.006 | -0.1189 | 149.7167
4 | 0.9888 | 0.00677 | -0.1279 | 146.0561
4.5 | 1.0464 | 0.00735 | -0.1292 | 142.3673
5.5 | 1.1432 | 0.0084 | -0.1273 | 136.0952
6 | 1.1908 | 0.00885 | -0.1262 | 134.5537
6.5 | 1.2376 | 0.00929 | -0.125 | 133.2185
7 | 1.2819 | 0.00978 | -0.1233 | 131.0736
7.5 | 1.3265 | 0.01022 | -0.1217 | 129.7945
8 | 1.3694 | 0.01073 | -0.1199 | 127.6235
8.5 | 1.4124 | 0.01121 | -0.1182 | 125.9946
9 | 1.4536 | 0.01179 | -0.1162 | 123.2909
9.5 | 1.4943 | 0.01238 | -0.1143 | 120.7027
10 | 1.5327 | 0.01309 | -0.112 | 117.0894
11 | 1.6241 | 0.01439 | -0.1111 | 112.8631
11.5 | 1.657 | 0.01533 | -0.1081 | 108.0887
12 | 1.6888 | 0.01636 | -0.1051 | 103.2274
12.5 | 1.7188 | 0.01752 | -0.1019 | 98.105
13 | 1.7488 | 0.01872 | -0.0989 | 93.4188
13.5 | 1.7724 | 0.02032 | -0.0952 | 87.2244
14 | 1.799 | 0.02179 | -0.0921 | 82.5608
14.5 | 1.8211 | 0.02361 | -0.0886 | 77.1326
15 | 1.8418 | 0.02559 | -0.0852 | 71.9734
15.5 | 1.8615 | 0.02777 | -0.082 | 67.0328
16 | 1.8824 | 0.02995 | -0.0792 | 62.8514
16.5 | 1.8993 | 0.03254 | -0.0762 | 58.3682
17 | 1.9159 | 0.03529 | -0.0736 | 54.2902
17.5 | 1.9311 | 0.03824 | -0.0711 | 50.4995
18 | 1.9448 | 0.04143 | -0.0688 | 46.9418
18.5 | 1.9574 | 0.04486 | -0.0667 | 43.6335
19 | 1.9654 | 0.0488 | -0.0648 | 40.2746
19.5 | 1.9675 | 0.05347 | -0.0628 | 36.7963
20 | 1.9674 | 0.0586 | -0.0612 | 33.5734

## 123. Re 14M Mach 0.10 (1)
BIGFOIL.COM POLAR EXPORT
NACA64A713
NACA64A713 |  |  |  | Cl Max: | 1.597 | at alpha= | 10 | deg
JavaFoil+Calcfoil stall+Eppler ext transition |  |  |  | L/D Max: | 144.272 | at alpha= | 2 | deg
Re: | 14000000 |  |  | Cd Min: | 0.00542 | at alpha= | 0.5 | deg
Mach: | 0.1 |  |  | Cl=0 at alpha= | -5.6102 | deg
|  |  |  | @ Cl=0.1, Cd= | 0.0062034
|  |  |  | @ Cl=0.4, Cd= | 0.0057538
|  |  |  | @ Cl=0.6, Cd= | 0.0054888
alpha (deg) | Cl | Cd | Cm | Cl/Cd
-19 | -0.39 | 0.15675 | -0.054 | -2.49
-18.5 | -0.404 | 0.14932 | -0.054 | -2.709
-18 | -0.418 | 0.14345 | -0.054 | -2.916
-17.5 | -0.432 | 0.13492 | -0.055 | -3.199
-17 | -0.444 | 0.12825 | -0.056 | -3.461
-16.5 | -0.455 | 0.12177 | -0.057 | -3.74
-16 | -0.465 | 0.11508 | -0.058 | -4.043
-15.5 | -0.473 | 0.10757 | -0.059 | -4.401
-15 | -0.479 | 0.10147 | -0.06 | -4.725
-14.5 | -0.483 | 0.09558 | -0.061 | -5.055
-14 | -0.485 | 0.08905 | -0.064 | -5.445
-13.5 | -0.483 | 0.08372 | -0.065 | -5.767
-13 | -0.478 | 0.07905 | -0.067 | -6.041
-12.5 | -0.47 | 0.07267 | -0.07 | -6.466
-12 | -0.462 | 0.06226 | -0.079 | -7.428
-11.5 | -0.448 | 0.05638 | -0.083 | -7.946
-11 | -0.485 | 0.01418 | -0.115 | -34.194
-10.5 | -0.484 | 0.00806 | -0.123 | -60.131
-10 | -0.449 | 0.00778 | -0.124 | -57.781
-9.5 | -0.41 | 0.00751 | -0.125 | -54.622
-9 | -0.367 | 0.00728 | -0.126 | -50.386
-8.5 | -0.32 | 0.00708 | -0.127 | -45.227
-8 | -0.27 | 0.00688 | -0.127 | -39.212
-7.5 | -0.216 | 0.00672 | -0.128 | -32.238
-7 | -0.161 | 0.00657 | -0.129 | -24.528
-6.5 | -0.104 | 0.00649 | -0.13 | -16.066
-6 | -0.046 | 0.0064 | -0.131 | -7.189
-5.5 | 0.013 | 0.00629 | -0.131 | 2.092
-5 | 0.073 | 0.00623 | -0.132 | 11.727
-4.5 | 0.134 | 0.00617 | -0.133 | 21.651
-4 | 0.194 | 0.00613 | -0.134 | 31.694
-3.5 | 0.255 | 0.00608 | -0.134 | 41.99
-3 | 0.316 | 0.00604 | -0.135 | 52.362
-2.5 | 0.378 | 0.00566 | -0.136 | 66.732
-2 | 0.439 | 0.00592 | -0.137 | 74.134
-1.5 | 0.5 | 0.00559 | -0.138 | 89.575
-1 | 0.561 | 0.00554 | -0.138 | 101.297
-0.5 | 0.622 | 0.00546 | -0.139 | 113.971
0 | 0.682 | 0.00545 | -0.14 | 125.3
0.5 | 0.743 | 0.00542 | -0.141 | 137.091
1 | 0.803 | 0.00567 | -0.141 | 141.607
1.5 | 0.864 | 0.00605 | -0.142 | 142.849
2 | 0.924 | 0.00641 | -0.143 | 144.272
2.5 | 0.985 | 0.00689 | -0.143 | 142.904
3 | 1.045 | 0.00726 | -0.144 | 143.947
3.5 | 1.099 | 0.00779 | -0.145 | 141.114
4 | 1.157 | 0.00831 | -0.146 | 139.269
4.5 | 1.213 | 0.00873 | -0.146 | 139.047
5 | 1.268 | 0.00961 | -0.147 | 131.921
5.5 | 1.321 | 0.01017 | -0.148 | 129.915
6 | 1.372 | 0.01076 | -0.148 | 127.493
6.5 | 1.421 | 0.01123 | -0.149 | 126.499
7 | 1.461 | 0.01088 | -0.149 | 134.227
7.5 | 1.498 | 0.01204 | -0.15 | 124.395
8 | 1.53 | 0.01251 | -0.15 | 122.303
8.5 | 1.558 | 0.01303 | -0.15 | 119.531
9 | 1.58 | 0.0136 | -0.151 | 116.143
9.5 | 1.593 | 0.01425 | -0.151 | 111.829
10 | 1.597 | 0.01497 | -0.151 | 106.681
10.5 | 1.593 | 0.0157 | -0.152 | 101.464
11 | 1.581 | 0.01652 | -0.152 | 95.724
11.5 | 1.561 | 0.01725 | -0.153 | 90.49
12 | 1.534 | 0.01815 | -0.153 | 84.55
12.5 | 1.501 | 0.01906 | -0.153 | 78.747
13 | 1.461 | 0.02015 | -0.154 | 72.489
13.5 | 1.414 | 0.02174 | -0.154 | 65.027
14 | 1.364 | 0.02274 | -0.154 | 59.967
14.5 | 1.309 | 0.02426 | -0.154 | 53.935
15 | 1.252 | 0.0259 | -0.154 | 48.34

## 124. Re 14M Mach 0.10 (2)
BIGFOIL.COM POLAR EXPORT
NACA64A713
NACA64A713 |  |  |  | Cl Max: | 1.9584 | at alpha= | 19 | deg
XFOIL ncrit=9 |  |  |  | L/D Max: | 170.88 | at alpha= | 2.5 | deg
Re: | 14000000 |  |  | Cd Min: | 0.06269 | at alpha= | 20 | deg
Mach: | 0.1 |  |  | Cl=0 at alpha= | -5.5799 | deg
|  |  |  | @ Cl=0.1, Cd= | 0.0050693
|  |  |  | @ Cl=0.4, Cd= | 0.0047203
|  |  |  | @ Cl=0.6, Cd= | 0.0045446
alpha (deg) | Cl | Cd | Cm | Cl/Cd
-20 | -1.2304 | 0.05019 | -0.1197 | -24.5148
-19.5 | -1.2313 | 0.0435 | -0.1247 | -28.3057
-19 | -1.2984 | 0.03005 | -0.1346 | -43.208
-18.5 | -1.3027 | 0.02441 | -0.1384 | -53.3675
-18 | -1.2914 | 0.02089 | -0.1405 | -61.8191
-17.5 | -1.2752 | 0.0189 | -0.1376 | -67.4709
-17 | -1.2364 | 0.01736 | -0.137 | -71.2212
-16.5 | -1.1941 | 0.01607 | -0.1363 | -74.3062
-16 | -1.1486 | 0.01493 | -0.1359 | -76.9324
-15.5 | -1.1005 | 0.01402 | -0.1355 | -78.495
-15 | -1.0519 | 0.01305 | -0.1351 | -80.6054
-14.5 | -1.0026 | 0.01206 | -0.1347 | -83.1343
-14 | -0.951 | 0.01128 | -0.1345 | -84.3085
-13.5 | -0.8989 | 0.01048 | -0.1344 | -85.7729
-13 | -0.8465 | 0.00976 | -0.1343 | -86.7316
-12.5 | -0.7922 | 0.00922 | -0.1343 | -85.9219
-12 | -0.737 | 0.00873 | -0.1344 | -84.4215
-11.5 | -0.6822 | 0.00814 | -0.1346 | -83.8084
-11 | -0.6266 | 0.00767 | -0.1348 | -81.6949
-10.5 | -0.5697 | 0.0073 | -0.1352 | -78.0411
-10 | -0.5101 | 0.00699 | -0.1361 | -72.9757
-9.5 | -0.4357 | 0.00668 | -0.1405 | -65.2246
-9 | -0.3741 | 0.00636 | -0.142 | -58.8208
-8.5 | -0.3157 | 0.00615 | -0.1427 | -51.3333
-8 | -0.2598 | 0.00595 | -0.1428 | -43.6639
-7.5 | -0.2055 | 0.00574 | -0.1426 | -35.8014
-7 | -0.1512 | 0.0056 | -0.1423 | -27
-6.5 | -0.0972 | 0.00549 | -0.142 | -17.7049
-6 | -0.0442 | 0.00536 | -0.1414 | -8.2463
-5.5 | 0.0084 | 0.00521 | -0.1407 | 1.6123
-5 | 0.0616 | 0.00512 | -0.1402 | 12.0312
-4 | 0.1677 | 0.00498 | -0.139 | 33.6747
-3.5 | 0.2199 | 0.00491 | -0.1383 | 44.7862
-3 | 0.2718 | 0.00485 | -0.1375 | 56.0412
-2.5 | 0.3241 | 0.00478 | -0.1367 | 67.8033
-2 | 0.3757 | 0.00473 | -0.1358 | 79.4292
-1.5 | 0.4256 | 0.00471 | -0.1346 | 90.3609
-1 | 0.474 | 0.00471 | -0.133 | 100.6369
-0.5 | 0.5224 | 0.00466 | -0.1315 | 112.103
0 | 0.5703 | 0.00459 | -0.1298 | 124.2484
0.5 | 0.6161 | 0.00452 | -0.1277 | 136.3053
1 | 0.6582 | 0.00426 | -0.125 | 154.507
1.5 | 0.706 | 0.00432 | -0.1233 | 163.4259
2 | 0.7503 | 0.00443 | -0.1209 | 169.3679
2.5 | 0.7963 | 0.00466 | -0.119 | 170.8798
3 | 0.8398 | 0.00538 | -0.1169 | 156.0967
3.5 | 0.905 | 0.00603 | -0.1199 | 150.0829
4 | 0.9949 | 0.0068 | -0.1286 | 146.3088
4.5 | 1.051 | 0.00736 | -0.1294 | 142.7989
5 | 1.0985 | 0.008 | -0.1282 | 137.3125
5.5 | 1.1476 | 0.00844 | -0.1273 | 135.9716
6 | 1.1953 | 0.00891 | -0.1261 | 134.1526
6.5 | 1.2416 | 0.00936 | -0.1247 | 132.6496
7 | 1.2859 | 0.00986 | -0.1229 | 130.4158
7.5 | 1.3309 | 0.01032 | -0.1213 | 128.9632
8 | 1.3738 | 0.01085 | -0.1194 | 126.6175
8.5 | 1.4166 | 0.01136 | -0.1175 | 124.7007
9 | 1.4577 | 0.01197 | -0.1154 | 121.7794
9.5 | 1.4986 | 0.01258 | -0.1134 | 119.1256
10 | 1.5375 | 0.01332 | -0.1111 | 115.4279
11 | 1.6287 | 0.01471 | -0.1098 | 110.7206
11.5 | 1.6612 | 0.01572 | -0.1066 | 105.6743
12 | 1.6929 | 0.01682 | -0.1035 | 100.648
12.5 | 1.7219 | 0.01808 | -0.1001 | 95.2378
13 | 1.7507 | 0.01942 | -0.0968 | 90.1493
13.5 | 1.7739 | 0.02111 | -0.093 | 84.0313
14 | 1.8009 | 0.02266 | -0.0899 | 79.4748
14.5 | 1.8219 | 0.02464 | -0.0862 | 73.9407
15 | 1.8426 | 0.02676 | -0.0828 | 68.8565
15.5 | 1.8633 | 0.029 | -0.0797 | 64.2517
16 | 1.8835 | 0.03136 | -0.0768 | 60.0606
16.5 | 1.9011 | 0.03405 | -0.0739 | 55.8326
17 | 1.9171 | 0.03699 | -0.0712 | 51.8275
17.5 | 1.9276 | 0.04051 | -0.0684 | 47.5833
18 | 1.9434 | 0.04371 | -0.0664 | 44.4612
18.5 | 1.9534 | 0.04753 | -0.0642 | 41.0983
19 | 1.9584 | 0.05196 | -0.0622 | 37.6905
19.5 | 1.9575 | 0.05718 | -0.0603 | 34.234
20 | 1.9557 | 0.06269 | -0.0589 | 31.1964

## 125. Re 14M Mach 0.25 (1)
BIGFOIL.COM POLAR EXPORT
NACA64A713
NACA64A713 |  |  |  | Cl Max: | 1.581 | at alpha= | 9 | deg
JavaFoil+Calcfoil stall+Eppler ext transition |  |  |  | L/D Max: | 145.443 | at alpha= | 2 | deg
Re: | 14000000 |  |  | Cd Min: | 0.00548 | at alpha= | 0.5 | deg
Mach: | 0.25 |  |  | Cl=0 at alpha= | -5.6083 | deg
|  |  |  | @ Cl=0.1, Cd= | 0.0062739
|  |  |  | @ Cl=0.4, Cd= | 0.0057533
|  |  |  | @ Cl=0.6, Cd= | 0.0055703
alpha (deg) | Cl | Cd | Cm | Cl/Cd
-14.5 | -0.313 | 0.10597 | -0.057 | -2.95
-14 | -0.34 | 0.0989 | -0.058 | -3.442
-13.5 | -0.363 | 0.09317 | -0.059 | -3.896
-13 | -0.38 | 0.08616 | -0.061 | -4.412
-12.5 | -0.391 | 0.08101 | -0.062 | -4.83
-12 | -0.396 | 0.07551 | -0.065 | -5.251
-11.5 | -0.396 | 0.0686 | -0.069 | -5.773
-11 | -0.389 | 0.06303 | -0.073 | -6.173
-10.5 | -0.378 | 0.0558 | -0.08 | -6.766
-10 | -0.391 | 0.02352 | -0.111 | -16.605
-9.5 | -0.403 | 0.0079 | -0.128 | -51.031
-9 | -0.365 | 0.00758 | -0.129 | -48.11
-8.5 | -0.321 | 0.00732 | -0.13 | -43.856
-8 | -0.273 | 0.00708 | -0.131 | -38.517
-7.5 | -0.22 | 0.00687 | -0.132 | -31.95
-7 | -0.164 | 0.00671 | -0.133 | -24.45
-6.5 | -0.106 | 0.0066 | -0.133 | -16.124
-6 | -0.047 | 0.00647 | -0.134 | -7.28
-5.5 | 0.013 | 0.00638 | -0.135 | 2.113
-5 | 0.075 | 0.00629 | -0.136 | 11.911
-4.5 | 0.137 | 0.00625 | -0.137 | 21.927
-4 | 0.2 | 0.00618 | -0.137 | 32.268
-3.5 | 0.262 | 0.00613 | -0.138 | 42.769
-3 | 0.325 | 0.00609 | -0.139 | 53.331
-2.5 | 0.388 | 0.0057 | -0.14 | 68.021
-2 | 0.451 | 0.00598 | -0.141 | 75.417
-1.5 | 0.514 | 0.00564 | -0.141 | 91.169
-1 | 0.577 | 0.0056 | -0.142 | 102.951
-0.5 | 0.639 | 0.00552 | -0.143 | 115.785
0 | 0.701 | 0.00551 | -0.144 | 127.287
0.5 | 0.763 | 0.00548 | -0.144 | 139.444
1 | 0.826 | 0.00578 | -0.145 | 142.853
1.5 | 0.888 | 0.00615 | -0.146 | 144.357
2 | 0.95 | 0.00653 | -0.147 | 145.443
2.5 | 1.012 | 0.00705 | -0.147 | 143.574
3 | 1.074 | 0.00743 | -0.148 | 144.481
3.5 | 1.129 | 0.00804 | -0.149 | 140.442
4 | 1.188 | 0.00861 | -0.15 | 138.031
4.5 | 1.245 | 0.00926 | -0.15 | 134.556
5 | 1.301 | 0.01001 | -0.151 | 129.937
5.5 | 1.354 | 0.01067 | -0.152 | 126.964
6 | 1.405 | 0.01135 | -0.152 | 123.847
6.5 | 1.448 | 0.01055 | -0.153 | 137.281
7 | 1.487 | 0.01213 | -0.153 | 122.581
7.5 | 1.52 | 0.0127 | -0.153 | 119.683
8 | 1.547 | 0.01323 | -0.154 | 116.993
8.5 | 1.568 | 0.01387 | -0.154 | 112.997
9 | 1.581 | 0.01453 | -0.155 | 108.75
9.5 | 1.579 | 0.01538 | -0.155 | 102.655
10 | 1.563 | 0.0162 | -0.155 | 96.493
10.5 | 1.534 | 0.01711 | -0.156 | 89.668
11 | 1.491 | 0.01813 | -0.156 | 82.253
11.5 | 1.435 | 0.01928 | -0.156 | 74.451
12 | 1.366 | 0.02067 | -0.157 | 66.097
12.5 | 1.285 | 0.02193 | -0.157 | 58.612
13 | 1.191 | 0.02368 | -0.157 | 50.291
13.5 | 1.088 | 0.02603 | -0.156 | 41.792
14 | 0.958 | 0.03389 | -0.152 | 28.26

## 126. Re 14M Mach 0.25 (2)
BIGFOIL.COM POLAR EXPORT
NACA64A713
NACA64A713 |  |  |  | Cl Max: | 1.9156 | at alpha= | 18 | deg
XFOIL ncrit=9 |  |  |  | L/D Max: | 174 | at alpha= | 2.5 | deg
Re: | 14000000 |  |  | Cd Min: | 0.20623 | at alpha= | -20 | deg
Mach: | 0.25 |  |  | Cl=0 at alpha= | -5.5442 | deg
|  |  |  | @ Cl=0.1, Cd= | 0.0051231
|  |  |  | @ Cl=0.4, Cd= | 0.0047732
|  |  |  | @ Cl=0.6, Cd= | 0.0045952
alpha (deg) | Cl | Cd | Cm | Cl/Cd
-20 | -0.4553 | 0.20623 | -0.0355 | -2.2077
-19.5 | -0.4334 | 0.20177 | -0.0393 | -2.148
-19 | -0.4338 | 0.18851 | -0.0448 | -2.3012
-18.5 | -0.4492 | 0.17247 | -0.0515 | -2.6045
-18 | -0.4368 | 0.16512 | -0.0558 | -2.6453
-17 | -0.424 | 0.14799 | -0.0652 | -2.8651
-16 | -1.0017 | 0.0381 | -0.1433 | -26.2913
-15.5 | -1.0424 | 0.02746 | -0.1532 | -37.9607
-15 | -1.0613 | 0.02158 | -0.1554 | -49.1798
-14.5 | -1.0372 | 0.01799 | -0.1538 | -57.6543
-14 | -0.9961 | 0.01559 | -0.1521 | -63.8935
-13.5 | -0.9447 | 0.01401 | -0.1506 | -67.4304
-13 | -0.8923 | 0.01249 | -0.1492 | -71.4412
-12.5 | -0.8382 | 0.01116 | -0.1478 | -75.1075
-12 | -0.7811 | 0.01014 | -0.1466 | -77.0316
-11.5 | -0.7224 | 0.00928 | -0.1458 | -77.8448
-11 | -0.6624 | 0.00866 | -0.145 | -76.4896
-10.5 | -0.6025 | 0.00802 | -0.1445 | -75.1247
-10 | -0.5405 | 0.00748 | -0.1444 | -72.2594
-9.5 | -0.4668 | 0.0071 | -0.1469 | -65.7465
-9 | -0.3953 | 0.00674 | -0.1492 | -58.6499
-8.5 | -0.3341 | 0.0064 | -0.1492 | -52.2031
-8 | -0.2751 | 0.00616 | -0.149 | -44.6591
-7.5 | -0.2178 | 0.00593 | -0.1483 | -36.7285
-7 | -0.1616 | 0.00572 | -0.1476 | -28.2517
-6 | -0.0495 | 0.00547 | -0.1461 | -9.0494
-5.5 | 0.0048 | 0.0053 | -0.1451 | 0.90566
-5 | 0.0592 | 0.00519 | -0.1442 | 11.4066
-4.5 | 0.1141 | 0.0051 | -0.1434 | 22.3725
-3.5 | 0.2231 | 0.00495 | -0.1418 | 45.0707
-3 | 0.2764 | 0.00488 | -0.1408 | 56.6393
-2 | 0.3826 | 0.00479 | -0.1388 | 79.8747
-1.5 | 0.4345 | 0.00474 | -0.1375 | 91.6667
-1 | 0.4848 | 0.00471 | -0.1359 | 102.9299
-0.5 | 0.5339 | 0.00469 | -0.1341 | 113.838
0 | 0.5818 | 0.00463 | -0.132 | 125.6587
0.5 | 0.6289 | 0.00454 | -0.1298 | 138.5242
1 | 0.6684 | 0.00426 | -0.126 | 156.9014
1.5 | 0.7135 | 0.0043 | -0.1233 | 165.9302
2 | 0.7648 | 0.00443 | -0.1221 | 172.6411
2.5 | 0.8178 | 0.0047 | -0.1214 | 174
3 | 0.8696 | 0.00546 | -0.1208 | 159.2674
3.5 | 0.9458 | 0.00619 | -0.1259 | 152.7948
4 | 1.023 | 0.00695 | -0.1311 | 147.1942
4.5 | 1.0759 | 0.00752 | -0.1306 | 143.0718
5 | 1.1221 | 0.00825 | -0.1286 | 136.0121
5.5 | 1.1708 | 0.00873 | -0.1271 | 134.1123
6 | 1.2173 | 0.00927 | -0.1251 | 131.3161
6.5 | 1.263 | 0.00982 | -0.123 | 128.6151
7 | 1.3077 | 0.0104 | -0.1207 | 125.7404
7.5 | 1.3534 | 0.01095 | -0.1186 | 123.5982
8 | 1.3965 | 0.01161 | -0.1162 | 120.2842
8.5 | 1.4382 | 0.01232 | -0.1135 | 116.737
9 | 1.4812 | 0.01303 | -0.1111 | 113.6761
9.5 | 1.5215 | 0.01386 | -0.1083 | 109.7763
10 | 1.561 | 0.01478 | -0.1055 | 105.6157
11 | 1.649 | 0.01686 | -0.1022 | 97.8055
11.5 | 1.6818 | 0.01817 | -0.0985 | 92.5592
12 | 1.7111 | 0.01974 | -0.0945 | 86.6819
12.5 | 1.7368 | 0.02157 | -0.0902 | 80.5192
13 | 1.7647 | 0.0234 | -0.0863 | 75.4145
13.5 | 1.7864 | 0.02571 | -0.082 | 69.4827
14 | 1.811 | 0.02799 | -0.0783 | 64.7017
14.5 | 1.8325 | 0.03062 | -0.0746 | 59.8465
15 | 1.8537 | 0.0334 | -0.0712 | 55.5
15.5 | 1.8699 | 0.03674 | -0.0677 | 50.8955
16 | 1.8843 | 0.04035 | -0.0644 | 46.6989
16.5 | 1.8986 | 0.04417 | -0.0615 | 42.9839
17 | 1.9062 | 0.04874 | -0.0587 | 39.1096
17.5 | 1.909 | 0.05393 | -0.0561 | 35.3977
18 | 1.9156 | 0.05898 | -0.0542 | 32.4788
18.5 | 1.9111 | 0.06532 | -0.0525 | 29.2575
19 | 1.906 | 0.072 | -0.0514 | 26.4722
19.5 | 1.8927 | 0.07982 | -0.0509 | 23.7121
20 | 1.8738 | 0.08857 | -0.0511 | 21.1561

## 127. Re 14M Mach 0.50 (1)
BIGFOIL.COM POLAR EXPORT
NACA64A713
NACA64A713 |  |  |  | Cl Max: | 1.546 | at alpha= | 6.5 | deg
JavaFoil+Calcfoil stall+Eppler ext transition |  |  |  | L/D Max: | 149.634 | at alpha= | 1 | deg
Re: | 14000000 |  |  | Cd Min: | 0.00573 | at alpha= | -1 | deg
Mach: | 0.5 |  |  | Cl=0 at alpha= | -5.6154 | deg
|  |  |  | @ Cl=0.1, Cd= | 0.0066354
|  |  |  | @ Cl=0.4, Cd= | 0.0063641
|  |  |  | @ Cl=0.6, Cd= | 0.0060257
alpha (deg) | Cl | Cd | Cm | Cl/Cd
-20 | -0.805 | 0.14855 | -0.075 | -5.422
-19.5 | -0.777 | 0.14403 | -0.075 | -5.397
-19 | -0.748 | 0.14053 | -0.074 | -5.326
-18.5 | -0.721 | 0.13625 | -0.074 | -5.29
-18 | -0.694 | 0.12651 | -0.075 | -5.484
-17.5 | -0.667 | 0.11795 | -0.076 | -5.656
-17 | -0.636 | 0.13524 | -0.072 | -4.706
-16.5 | -0.609 | 0.11646 | -0.074 | -5.233
-16 | -0.583 | 0.10704 | -0.076 | -5.444
-15.5 | -0.556 | 0.09979 | -0.078 | -5.569
-15 | -0.53 | 0.09066 | -0.082 | -5.848
-14.5 | -0.504 | 0.08415 | -0.085 | -5.988
-14 | -0.469 | 0.09828 | -0.072 | -4.775
-13.5 | -0.442 | 0.09021 | -0.073 | -4.896
-13 | -0.415 | 0.0813 | -0.077 | -5.104
-12.5 | -0.388 | 0.07444 | -0.081 | -5.218
-12 | -0.363 | 0.06654 | -0.087 | -5.452
-11.5 | -0.341 | 0.05477 | -0.098 | -6.217
-11 | -0.301 | 0.0735 | -0.069 | -4.097
-10.5 | -0.274 | 0.06692 | -0.073 | -4.092
-10 | -0.247 | 0.06045 | -0.077 | -4.078
-9.5 | -0.22 | 0.05441 | -0.084 | -4.036
-9 | -0.196 | 0.04297 | -0.101 | -4.562
-8.5 | -0.162 | 0.05394 | -0.073 | -2.999
-8 | -0.134 | 0.05273 | -0.069 | -2.532
-7.5 | -0.151 | 0.04741 | -0.074 | -3.179
-7 | -0.149 | 0.01483 | -0.133 | -10.04
-6.5 | -0.111 | 0.00727 | -0.149 | -15.251
-6 | -0.05 | 0.00696 | -0.15 | -7.249
-5.5 | 0.015 | 0.0068 | -0.151 | 2.161
-5 | 0.083 | 0.00666 | -0.152 | 12.397
-4.5 | 0.152 | 0.00656 | -0.153 | 23.154
-4 | 0.222 | 0.00646 | -0.154 | 34.334
-3.5 | 0.292 | 0.00642 | -0.155 | 45.506
-3 | 0.363 | 0.00638 | -0.155 | 56.799
-2.5 | 0.433 | 0.00635 | -0.156 | 68.255
-2 | 0.504 | 0.00591 | -0.157 | 85.147
-1.5 | 0.575 | 0.00619 | -0.158 | 92.905
-1 | 0.645 | 0.00573 | -0.159 | 112.434
-0.5 | 0.714 | 0.00583 | -0.16 | 122.544
0 | 0.784 | 0.00583 | -0.161 | 134.469
0.5 | 0.854 | 0.00584 | -0.161 | 146.068
1 | 0.923 | 0.00617 | -0.162 | 149.634
1.5 | 0.993 | 0.0067 | -0.163 | 148.098
2 | 1.062 | 0.00724 | -0.164 | 146.59
2.5 | 1.131 | 0.00795 | -0.165 | 142.365
3 | 1.2 | 0.00849 | -0.166 | 141.348
3.5 | 1.26 | 0.00951 | -0.166 | 132.504
4 | 1.321 | 0.00949 | -0.167 | 139.134
4.5 | 1.377 | 0.01114 | -0.167 | 123.583
5 | 1.429 | 0.01199 | -0.167 | 119.23
5.5 | 1.477 | 0.0128 | -0.168 | 115.451
6 | 1.518 | 0.01376 | -0.168 | 110.341
6.5 | 1.546 | 0.01462 | -0.169 | 105.759
7 | 1.544 | 0.01554 | -0.169 | 99.358
7.5 | 1.491 | 0.01674 | -0.17 | 89.074
8 | 1.258 | 0.01857 | -0.17 | 67.741
8.5 | 0.948 | 0.01931 | -0.171 | 49.08
9 | 0.979 | 0.02096 | -0.171 | 46.696
9.5 | 0.998 | 0.02456 | -0.169 | 40.622
10 | 1.041 | 0.02282 | -0.172 | 45.608
10.5 | 1.064 | 0.02648 | -0.171 | 40.173
11 | 1.1 | 0.02476 | -0.173 | 44.421
11.5 | 1.128 | 0.02727 | -0.172 | 41.357

## 128. Re 14M Mach 0.50 (2)
BIGFOIL.COM POLAR EXPORT
NACA64A713
NACA64A713 |  |  |  | Cl Max: | 1.6427 | at alpha= | 10 | deg
XFOIL ncrit=9 |  |  |  | L/D Max: | 189.056 | at alpha= | 2.5 | deg
Re: | 14000000 |  |  | Cd Min: | 0.23259 | at alpha= | -20 | deg
Mach: | 0.5 |  |  | Cl=0 at alpha= | -5.3692 | deg
|  |  |  | @ Cl=0.1, Cd= | 0.0054328
|  |  |  | @ Cl=0.4, Cd= | 0.0050034
|  |  |  | @ Cl=0.6, Cd= | 0.0047763
alpha (deg) | Cl | Cd | Cm | Cl/Cd
-20 | -0.4417 | 0.23259 | -0.041 | -1.899
-19.5 | -0.4236 | 0.22217 | -0.046 | -1.9066
-19 | -0.4053 | 0.21272 | -0.051 | -1.9053
-18.5 | -0.3841 | 0.20515 | -0.0557 | -1.8723
-18 | -0.3605 | 0.19861 | -0.0603 | -1.8151
-17.5 | -0.3388 | 0.19123 | -0.0648 | -1.7717
-17 | -0.3214 | 0.18235 | -0.0694 | -1.7625
-16.5 | -0.2999 | 0.17532 | -0.0736 | -1.7106
-16 | -0.282 | 0.16743 | -0.0779 | -1.6843
-15.5 | -0.2627 | 0.15995 | -0.0822 | -1.6424
-15 | -0.2486 | 0.15127 | -0.0864 | -1.6434
-14.5 | -0.2368 | 0.14253 | -0.0907 | -1.6614
-14 | -0.2236 | 0.13434 | -0.0948 | -1.6644
-13.5 | -0.2205 | 0.12443 | -0.0996 | -1.7721
-13 | -0.2196 | 0.11454 | -0.1046 | -1.9172
-12.5 | -0.2092 | 0.10685 | -0.1089 | -1.9579
-12 | -0.2066 | 0.09809 | -0.1137 | -2.1062
-11.5 | -0.217 | 0.08764 | -0.12 | -2.476
-11 | -0.2137 | 0.07962 | -0.125 | -2.684
-10.5 | -0.2185 | 0.07066 | -0.1311 | -3.0923
-10 | -0.2281 | 0.06128 | -0.1382 | -3.7223
-9.5 | -0.2359 | 0.05184 | -0.1465 | -4.5505
-9 | -0.2396 | 0.03965 | -0.1607 | -6.0429
-8.5 | -0.2532 | 0.03002 | -0.1739 | -8.4344
-8 | -0.2581 | 0.01954 | -0.181 | -13.2088
-7.5 | -0.2487 | 0.00956 | -0.1825 | -26.0146
-7 | -0.2062 | 0.00711 | -0.1762 | -29.0014
-6.5 | -0.1457 | 0.00634 | -0.1718 | -22.9811
-6 | -0.0807 | 0.00602 | -0.1685 | -13.4053
-5.5 | -0.0164 | 0.00579 | -0.1657 | -2.8325
-5 | 0.0463 | 0.00559 | -0.1631 | 8.2826
-4.5 | 0.1078 | 0.00541 | -0.1606 | 19.9261
-4 | 0.1693 | 0.00527 | -0.1584 | 32.1252
-3.5 | 0.2303 | 0.00519 | -0.1565 | 44.3738
-3 | 0.2894 | 0.00511 | -0.1543 | 56.6341
-2.5 | 0.3475 | 0.00504 | -0.1521 | 68.9484
-2 | 0.4048 | 0.005 | -0.1499 | 80.96
-1.5 | 0.4563 | 0.00492 | -0.1465 | 92.7439
-1 | 0.5069 | 0.00484 | -0.1431 | 104.7314
-0.5 | 0.5592 | 0.0048 | -0.14 | 116.5
0 | 0.6109 | 0.00477 | -0.1369 | 128.0713
0.5 | 0.661 | 0.00473 | -0.1335 | 139.7463
1.5 | 0.7827 | 0.0046 | -0.1318 | 170.1522
2 | 0.8626 | 0.00469 | -0.1351 | 183.9232
2.5 | 0.9415 | 0.00498 | -0.1381 | 189.0562
3 | 1.0282 | 0.00593 | -0.1435 | 173.3895
3.5 | 1.0828 | 0.00678 | -0.1415 | 159.705
4 | 1.1309 | 0.00764 | -0.138 | 148.0236
4.5 | 1.1692 | 0.00881 | -0.1329 | 132.7128
5 | 1.2075 | 0.01003 | -0.1277 | 120.3888
5.5 | 1.2543 | 0.01099 | -0.1239 | 114.131
6 | 1.3007 | 0.01202 | -0.12 | 108.2113
6.5 | 1.3448 | 0.01322 | -0.1156 | 101.7247
7 | 1.3888 | 0.01451 | -0.1112 | 95.7133
7.5 | 1.4375 | 0.01569 | -0.1073 | 91.6189
8 | 1.4811 | 0.01717 | -0.1027 | 86.2609
8.5 | 1.5243 | 0.01878 | -0.098 | 81.1661
9 | 1.5685 | 0.02052 | -0.0933 | 76.4376
9.5 | 1.6089 | 0.0226 | -0.0882 | 71.1903
10 | 1.6427 | 0.02532 | -0.0825 | 64.8776

## 129. Re 16M Mach 0.00 (1)
BIGFOIL.COM POLAR EXPORT
NACA64A713
NACA64A713 |  |  |  | Cl Max: | 1.601 | at alpha= | 10 | deg
JavaFoil+Calcfoil stall+Eppler ext transition |  |  |  | L/D Max: | 142.74 | at alpha= | 3 | deg
Re: | 16000000 |  |  | Cd Min: | 0.00551 | at alpha= | -1.5 | deg
Mach: | 0 |  |  | Cl=0 at alpha= | -5.6102 | deg
|  |  |  | @ Cl=0.1, Cd= | 0.0061385
|  |  |  | @ Cl=0.4, Cd= | 0.0055921
|  |  |  | @ Cl=0.6, Cd= | 0.0055318
alpha (deg) | Cl | Cd | Cm | Cl/Cd
-19.5 | -0.422 | 0.15899 | -0.054 | -2.653
-19 | -0.434 | 0.15131 | -0.055 | -2.869
-18.5 | -0.446 | 0.14572 | -0.055 | -3.06
-18 | -0.457 | 0.13978 | -0.056 | -3.272
-17.5 | -0.468 | 0.13234 | -0.056 | -3.536
-17 | -0.478 | 0.12503 | -0.057 | -3.819
-16.5 | -0.486 | 0.1171 | -0.058 | -4.152
-16 | -0.493 | 0.11119 | -0.059 | -4.435
-15.5 | -0.498 | 0.10536 | -0.06 | -4.73
-15 | -0.502 | 0.0992 | -0.061 | -5.056
-14.5 | -0.503 | 0.0939 | -0.063 | -5.353
-14 | -0.501 | 0.08717 | -0.065 | -5.753
-13.5 | -0.497 | 0.08186 | -0.067 | -6.073
-13 | -0.489 | 0.07696 | -0.069 | -6.36
-12.5 | -0.48 | 0.07004 | -0.073 | -6.859
-12 | -0.479 | 0.05254 | -0.088 | -9.112
-11.5 | -0.486 | 0.02903 | -0.103 | -16.751
-11 | -0.497 | 0.01135 | -0.116 | -43.796
-10.5 | -0.487 | 0.00793 | -0.123 | -61.444
-10 | -0.451 | 0.0076 | -0.124 | -59.3
-9.5 | -0.411 | 0.00738 | -0.124 | -55.662
-9 | -0.367 | 0.00717 | -0.125 | -51.199
-8.5 | -0.32 | 0.00699 | -0.126 | -45.686
-8 | -0.269 | 0.00677 | -0.127 | -39.751
-7.5 | -0.216 | 0.00666 | -0.128 | -32.431
-7 | -0.161 | 0.0065 | -0.128 | -24.697
-6.5 | -0.104 | 0.00639 | -0.129 | -16.242
-6 | -0.046 | 0.00631 | -0.13 | -7.259
-5.5 | 0.013 | 0.00623 | -0.131 | 2.104
-5 | 0.073 | 0.00617 | -0.131 | 11.801
-4.5 | 0.133 | 0.0061 | -0.132 | 21.797
-4 | 0.193 | 0.00603 | -0.133 | 32.108
-3.5 | 0.254 | 0.00599 | -0.134 | 42.394
-3 | 0.315 | 0.00562 | -0.135 | 55.986
-2.5 | 0.376 | 0.0056 | -0.135 | 67.098
-2 | 0.437 | 0.00558 | -0.136 | 78.262
-1.5 | 0.498 | 0.00551 | -0.137 | 90.294
-1 | 0.558 | 0.00558 | -0.138 | 100.061
-0.5 | 0.619 | 0.00551 | -0.138 | 112.262
0 | 0.679 | 0.00551 | -0.139 | 123.174
0.5 | 0.739 | 0.0058 | -0.14 | 127.525
1 | 0.799 | 0.00586 | -0.141 | 136.428
1.5 | 0.86 | 0.00617 | -0.141 | 139.362
2 | 0.92 | 0.00648 | -0.142 | 141.817
2.5 | 0.98 | 0.00689 | -0.143 | 142.129
3 | 1.039 | 0.00728 | -0.143 | 142.74
3.5 | 1.094 | 0.00781 | -0.144 | 140.073
4 | 1.151 | 0.00819 | -0.145 | 140.619
4.5 | 1.207 | 0.0089 | -0.145 | 135.721
5 | 1.262 | 0.00938 | -0.146 | 134.56
5.5 | 1.315 | 0.00995 | -0.147 | 132.103
6 | 1.366 | 0.01047 | -0.147 | 130.507
6.5 | 1.415 | 0.01086 | -0.148 | 130.23
7 | 1.458 | 0.01143 | -0.149 | 127.573
7.5 | 1.495 | 0.01098 | -0.149 | 136.178
8 | 1.528 | 0.01204 | -0.149 | 126.93
8.5 | 1.556 | 0.01262 | -0.15 | 123.372
9 | 1.58 | 0.01314 | -0.15 | 120.264
9.5 | 1.595 | 0.01376 | -0.15 | 115.87
10 | 1.601 | 0.01445 | -0.151 | 110.827
10.5 | 1.6 | 0.01513 | -0.151 | 105.716
11 | 1.592 | 0.01589 | -0.152 | 100.157
11.5 | 1.577 | 0.0166 | -0.152 | 94.979
12 | 1.554 | 0.01743 | -0.152 | 89.163
12.5 | 1.526 | 0.01846 | -0.153 | 82.64
13 | 1.492 | 0.01924 | -0.153 | 77.548
13.5 | 1.453 | 0.02034 | -0.153 | 71.411
14 | 1.408 | 0.02182 | -0.153 | 64.536
14.5 | 1.36 | 0.02286 | -0.153 | 59.505
15 | 1.309 | 0.02445 | -0.153 | 53.546

## 130. Re 16M Mach 0.00 (2)
BIGFOIL.COM POLAR EXPORT
NACA64A713
NACA64A713 |  |  |  | Cl Max: | 1.9803 | at alpha= | 19 | deg
XFOIL ncrit=9 |  |  |  | L/D Max: | 166.013 | at alpha= | 2 | deg
Re: | 16000000 |  |  | Cd Min: | 0.05713 | at alpha= | 20 | deg
Mach: | 0 |  |  | Cl=0 at alpha= | -5.5824 | deg
|  |  |  | @ Cl=0.1, Cd= | 0.0049759
|  |  |  | @ Cl=0.4, Cd= | 0.0046747
|  |  |  | @ Cl=0.6, Cd= | 0.0045492
alpha (deg) | Cl | Cd | Cm | Cl/Cd
-20 | -1.3645 | 0.03105 | -0.1295 | -43.9452
-19.5 | -1.3386 | 0.02847 | -0.1313 | -47.0179
-19 | -1.3586 | 0.02167 | -0.1356 | -62.695
-18 | -1.3175 | 0.01781 | -0.1329 | -73.9753
-17.5 | -1.2782 | 0.01654 | -0.1324 | -77.2793
-17 | -1.2356 | 0.01544 | -0.132 | -80.0259
-16.5 | -1.19 | 0.0145 | -0.1317 | -82.069
-16 | -1.1434 | 0.01359 | -0.1315 | -84.1354
-15 | -1.0461 | 0.01198 | -0.1312 | -87.3205
-14.5 | -0.9964 | 0.01116 | -0.1311 | -89.2832
-14 | -0.9448 | 0.01049 | -0.1313 | -90.0667
-13.5 | -0.8934 | 0.00982 | -0.1312 | -90.9776
-13 | -0.841 | 0.00922 | -0.1313 | -91.2148
-12.5 | -0.787 | 0.00876 | -0.1316 | -89.8402
-12 | -0.7323 | 0.00831 | -0.1319 | -88.1227
-11.5 | -0.6785 | 0.00777 | -0.1321 | -87.323
-11 | -0.6236 | 0.00736 | -0.1324 | -84.7283
-10.5 | -0.5659 | 0.00704 | -0.1333 | -80.3835
-10 | -0.5045 | 0.00678 | -0.1349 | -74.41
-9.5 | -0.429 | 0.0065 | -0.1398 | -66
-9 | -0.3697 | 0.00619 | -0.141 | -59.7254
-8.5 | -0.3127 | 0.006 | -0.1416 | -52.1167
-8 | -0.2576 | 0.00582 | -0.1417 | -44.2612
-7.5 | -0.2041 | 0.00562 | -0.1414 | -36.3167
-7 | -0.1505 | 0.00549 | -0.1412 | -27.4135
-6 | -0.0436 | 0.00525 | -0.1405 | -8.3048
-5.5 | 0.0086 | 0.00511 | -0.1399 | 1.683
-5 | 0.0613 | 0.00502 | -0.1393 | 12.2112
-4.5 | 0.1139 | 0.00496 | -0.1388 | 22.9637
-3.5 | 0.2191 | 0.00483 | -0.1376 | 45.3623
-3 | 0.2712 | 0.00476 | -0.1369 | 56.9748
-2.5 | 0.3228 | 0.00471 | -0.1361 | 68.535
-2 | 0.3736 | 0.00468 | -0.1352 | 79.8291
-1.5 | 0.4233 | 0.00467 | -0.1339 | 90.6424
-1 | 0.4713 | 0.00468 | -0.1324 | 100.7051
-0.5 | 0.5209 | 0.00463 | -0.1311 | 112.5054
0 | 0.5686 | 0.00457 | -0.1295 | 124.4201
0.5 | 0.6139 | 0.00454 | -0.1274 | 135.2203
1 | 0.6554 | 0.00434 | -0.1245 | 151.0138
2 | 0.7454 | 0.00449 | -0.1202 | 166.0134
2.5 | 0.7868 | 0.00479 | -0.1174 | 164.2589
3 | 0.8297 | 0.00552 | -0.1152 | 150.308
3.5 | 0.8971 | 0.00607 | -0.1187 | 147.7924
4 | 0.9885 | 0.00676 | -0.1279 | 146.2278
4.5 | 1.0476 | 0.00738 | -0.1294 | 141.9512
5 | 1.0969 | 0.0079 | -0.1287 | 138.8481
5.5 | 1.1467 | 0.00829 | -0.128 | 138.3233
6 | 1.1954 | 0.0087 | -0.1272 | 137.4023
6.5 | 1.2422 | 0.00915 | -0.1259 | 135.7596
7 | 1.2875 | 0.00959 | -0.1244 | 134.2544
7.5 | 1.3326 | 0.01001 | -0.1229 | 133.1269
8 | 1.3759 | 0.01049 | -0.1211 | 131.163
8.5 | 1.4186 | 0.01099 | -0.1193 | 129.081
9 | 1.4602 | 0.01152 | -0.1174 | 126.7535
9.5 | 1.5006 | 0.01211 | -0.1154 | 123.9141
10 | 1.5391 | 0.01279 | -0.1131 | 120.3362
10.5 | 1.5793 | 0.01344 | -0.1112 | 117.5074
11.5 | 1.6647 | 0.01495 | -0.1093 | 111.3512
12 | 1.6976 | 0.01591 | -0.1064 | 106.7002
12.5 | 1.7276 | 0.01705 | -0.1032 | 101.3255
13 | 1.7562 | 0.01829 | -0.1 | 96.0197
13.5 | 1.7808 | 0.01982 | -0.0963 | 89.8486
14 | 1.8081 | 0.02121 | -0.0933 | 85.2475
14.5 | 1.8297 | 0.02303 | -0.0897 | 79.4485
15 | 1.8513 | 0.02492 | -0.0863 | 74.2897
15.5 | 1.8731 | 0.02691 | -0.0832 | 69.6061
16 | 1.8943 | 0.02904 | -0.0804 | 65.2307
17 | 1.9304 | 0.03404 | -0.0748 | 56.7098
17.5 | 1.9433 | 0.03714 | -0.072 | 52.3236
18 | 1.9594 | 0.04007 | -0.0698 | 48.8994
18.5 | 1.9711 | 0.04352 | -0.0676 | 45.2918
19 | 1.9803 | 0.04728 | -0.0655 | 41.8845
19.5 | 1.9784 | 0.0523 | -0.0632 | 37.8279
20 | 1.9802 | 0.05713 | -0.0615 | 34.6613

## 131. Re 16M Mach 0.10 (1)
BIGFOIL.COM POLAR EXPORT
NACA64A713
NACA64A713 |  |  |  | Cl Max: | 1.598 | at alpha= | 10 | deg
JavaFoil+Calcfoil stall+Eppler ext transition |  |  |  | L/D Max: | 142.589 | at alpha= | 2.5 | deg
Re: | 16000000 |  |  | Cd Min: | 0.00551 | at alpha= | -0.5 | deg
Mach: | 0.1 |  |  | Cl=0 at alpha= | -5.6102 | deg
|  |  |  | @ Cl=0.1, Cd= | 0.0061434
|  |  |  | @ Cl=0.4, Cd= | 0.0055992
|  |  |  | @ Cl=0.6, Cd= | 0.0055388
alpha (deg) | Cl | Cd | Cm | Cl/Cd
-16 | -0.465 | 0.11328 | -0.058 | -4.108
-15.5 | -0.474 | 0.10812 | -0.059 | -4.38
-15 | -0.48 | 0.10093 | -0.06 | -4.752
-14.5 | -0.483 | 0.09597 | -0.062 | -5.037
-14 | -0.485 | 0.08856 | -0.065 | -5.477
-13.5 | -0.483 | 0.08358 | -0.066 | -5.78
-13 | -0.478 | 0.07847 | -0.067 | -6.09
-12.5 | -0.47 | 0.07181 | -0.071 | -6.552
-12 | -0.465 | 0.05966 | -0.082 | -7.792
-11.5 | -0.449 | 0.05526 | -0.084 | -8.126
-11 | -0.489 | 0.01276 | -0.116 | -38.303
-10.5 | -0.484 | 0.00803 | -0.123 | -60.363
-10 | -0.449 | 0.00771 | -0.124 | -58.327
-9.5 | -0.41 | 0.00745 | -0.125 | -55.078
-9 | -0.367 | 0.00724 | -0.126 | -50.661
-8.5 | -0.32 | 0.00702 | -0.127 | -45.585
-8 | -0.27 | 0.00682 | -0.127 | -39.568
-7.5 | -0.217 | 0.00666 | -0.128 | -32.485
-7 | -0.161 | 0.00654 | -0.129 | -24.649
-6.5 | -0.104 | 0.0064 | -0.13 | -16.283
-6 | -0.046 | 0.00632 | -0.131 | -7.28
-5.5 | 0.013 | 0.00625 | -0.131 | 2.107
-5 | 0.073 | 0.00617 | -0.132 | 11.86
-4.5 | 0.134 | 0.00611 | -0.133 | 21.876
-4 | 0.194 | 0.00604 | -0.134 | 32.193
-3.5 | 0.255 | 0.00601 | -0.134 | 42.465
-3 | 0.316 | 0.00597 | -0.135 | 53.01
-2.5 | 0.378 | 0.00561 | -0.136 | 67.367
-2 | 0.439 | 0.00558 | -0.137 | 78.569
-1.5 | 0.5 | 0.00554 | -0.138 | 90.36
-1 | 0.561 | 0.00559 | -0.138 | 100.398
-0.5 | 0.622 | 0.00551 | -0.139 | 112.75
0 | 0.682 | 0.00552 | -0.14 | 123.575
0.5 | 0.743 | 0.0058 | -0.141 | 128.051
1 | 0.803 | 0.00587 | -0.141 | 136.842
1.5 | 0.864 | 0.00618 | -0.142 | 139.712
2 | 0.924 | 0.0065 | -0.143 | 142.145
2.5 | 0.985 | 0.0069 | -0.143 | 142.589
3 | 1.045 | 0.00734 | -0.144 | 142.277
3.5 | 1.099 | 0.00788 | -0.145 | 139.541
4 | 1.157 | 0.00826 | -0.146 | 140.055
4.5 | 1.213 | 0.00894 | -0.146 | 135.634
5 | 1.268 | 0.00948 | -0.147 | 133.701
5.5 | 1.321 | 0.01001 | -0.148 | 131.945
6 | 1.372 | 0.01053 | -0.148 | 130.258
6.5 | 1.421 | 0.011 | -0.149 | 129.092
7 | 1.464 | 0.01158 | -0.15 | 126.458
7.5 | 1.5 | 0.01108 | -0.15 | 135.304
8 | 1.532 | 0.01216 | -0.15 | 126.015
8.5 | 1.559 | 0.01275 | -0.15 | 122.288
9 | 1.581 | 0.01329 | -0.151 | 119.013
9.5 | 1.594 | 0.01393 | -0.151 | 114.473
10 | 1.598 | 0.01464 | -0.152 | 109.187
10.5 | 1.594 | 0.01534 | -0.152 | 103.892
11 | 1.582 | 0.01613 | -0.152 | 98.049
11.5 | 1.562 | 0.01697 | -0.153 | 92.069
12 | 1.535 | 0.01773 | -0.153 | 86.607
12.5 | 1.501 | 0.01881 | -0.153 | 79.834
13 | 1.462 | 0.01965 | -0.154 | 74.388
13.5 | 1.415 | 0.02119 | -0.154 | 66.792
14 | 1.366 | 0.02212 | -0.154 | 61.743
14.5 | 1.31 | 0.0236 | -0.154 | 55.512
15 | 1.253 | 0.02525 | -0.154 | 49.63

## 132. Re 16M Mach 0.10 (2)
BIGFOIL.COM POLAR EXPORT
NACA64A713
NACA64A713 |  |  |  | Cl Max: | 1.9721 | at alpha= | 19 | deg
XFOIL ncrit=9 |  |  |  | L/D Max: | 167.226 | at alpha= | 2 | deg
Re: | 16000000 |  |  | Cd Min: | 0.06108 | at alpha= | 20 | deg
Mach: | 0.1 |  |  | Cl=0 at alpha= | -5.5761 | deg
|  |  |  | @ Cl=0.1, Cd= | 0.0049784
|  |  |  | @ Cl=0.4, Cd= | 0.004675
|  |  |  | @ Cl=0.6, Cd= | 0.0045509
alpha (deg) | Cl | Cd | Cm | Cl/Cd
-20 | -1.2579 | 0.04666 | -0.1223 | -26.9589
-19.5 | -1.2522 | 0.04105 | -0.1265 | -30.5043
-19 | -1.3121 | 0.02871 | -0.1355 | -45.7018
-18.5 | -1.3173 | 0.02309 | -0.1392 | -57.0507
-18 | -1.3046 | 0.02018 | -0.1398 | -64.6482
-17.5 | -1.2851 | 0.01804 | -0.1372 | -71.2361
-17 | -1.2438 | 0.01676 | -0.1365 | -74.2124
-16.5 | -1.2012 | 0.01546 | -0.1358 | -77.6973
-16 | -1.1552 | 0.01439 | -0.1352 | -80.278
-15.5 | -1.1067 | 0.01348 | -0.1349 | -82.0994
-15 | -1.0568 | 0.01264 | -0.1345 | -83.6076
-14.5 | -1.0062 | 0.01178 | -0.1343 | -85.416
-14 | -0.9541 | 0.01103 | -0.1342 | -86.5005
-13.5 | -0.9021 | 0.01027 | -0.1339 | -87.8384
-13 | -0.8504 | 0.00948 | -0.1337 | -89.7046
-12.5 | -0.7958 | 0.00896 | -0.1337 | -88.817
-12 | -0.7401 | 0.0085 | -0.1339 | -87.0706
-11.5 | -0.6852 | 0.00798 | -0.134 | -85.8647
-11 | -0.63 | 0.00748 | -0.1341 | -84.2246
-10.5 | -0.5719 | 0.00713 | -0.1348 | -80.2104
-10 | -0.51 | 0.00684 | -0.1363 | -74.5614
-9.5 | -0.4335 | 0.00657 | -0.1411 | -65.9817
-9 | -0.3735 | 0.00625 | -0.1422 | -59.76
-8.5 | -0.316 | 0.00603 | -0.1427 | -52.4046
-8 | -0.2603 | 0.00585 | -0.1428 | -44.4957
-7.5 | -0.2063 | 0.00565 | -0.1425 | -36.5133
-7 | -0.1524 | 0.0055 | -0.1421 | -27.7091
-6.5 | -0.0984 | 0.0054 | -0.1417 | -18.2222
-6 | -0.0446 | 0.00527 | -0.1413 | -8.463
-5.5 | 0.008 | 0.00512 | -0.1407 | 1.5625
-5 | 0.061 | 0.00503 | -0.1401 | 12.1272
-4.5 | 0.1139 | 0.00496 | -0.1395 | 22.9637
-3.5 | 0.2196 | 0.00484 | -0.1382 | 45.3719
-3 | 0.272 | 0.00476 | -0.1375 | 57.1429
-2.5 | 0.324 | 0.00472 | -0.1367 | 68.6441
-2 | 0.3751 | 0.00468 | -0.1357 | 80.1496
-1.5 | 0.425 | 0.00467 | -0.1345 | 91.0064
-1 | 0.4732 | 0.00468 | -0.1329 | 101.1111
-0.5 | 0.523 | 0.00463 | -0.1316 | 112.959
0 | 0.571 | 0.00457 | -0.13 | 124.9453
0.5 | 0.6165 | 0.00454 | -0.1278 | 135.793
1 | 0.6581 | 0.00434 | -0.1249 | 151.6359
2 | 0.7475 | 0.00447 | -0.1203 | 167.226
2.5 | 0.7908 | 0.00477 | -0.1178 | 165.7862
3 | 0.8347 | 0.00554 | -0.1159 | 150.6679
3.5 | 0.904 | 0.00609 | -0.1197 | 148.4401
4 | 0.9952 | 0.0068 | -0.1287 | 146.3529
4.5 | 1.0517 | 0.0074 | -0.1296 | 142.1216
5.5 | 1.1511 | 0.00834 | -0.128 | 138.0216
6 | 1.2001 | 0.00875 | -0.1271 | 137.1543
6.5 | 1.2465 | 0.00921 | -0.1257 | 135.342
7 | 1.2918 | 0.00967 | -0.124 | 133.5884
7.5 | 1.3371 | 0.0101 | -0.1225 | 132.3861
8 | 1.3802 | 0.01061 | -0.1205 | 130.0848
8.5 | 1.4225 | 0.01114 | -0.1185 | 127.693
9 | 1.4648 | 0.01168 | -0.1166 | 125.411
9.5 | 1.5053 | 0.0123 | -0.1145 | 122.3821
10 | 1.5438 | 0.01302 | -0.1121 | 118.5714
10.5 | 1.5833 | 0.01372 | -0.11 | 115.4009
11.5 | 1.6687 | 0.01533 | -0.1077 | 108.8519
12 | 1.7015 | 0.01635 | -0.1047 | 104.0673
12.5 | 1.7289 | 0.01769 | -0.1011 | 97.7332
13 | 1.7585 | 0.01896 | -0.0979 | 92.7479
13.5 | 1.7827 | 0.02058 | -0.0941 | 86.6229
14 | 1.8108 | 0.02202 | -0.0911 | 82.2343
14.5 | 1.8325 | 0.02393 | -0.0874 | 76.5775
15 | 1.8539 | 0.02595 | -0.084 | 71.4412
15.5 | 1.8763 | 0.02802 | -0.081 | 66.9629
16 | 1.8957 | 0.03039 | -0.0779 | 62.3791
16.5 | 1.914 | 0.03297 | -0.075 | 58.0528
17 | 1.9309 | 0.0358 | -0.0722 | 53.9358
17.5 | 1.9392 | 0.03942 | -0.0691 | 49.1933
18 | 1.9587 | 0.04225 | -0.0672 | 46.3598
18.5 | 1.9662 | 0.04627 | -0.0648 | 42.4941
19 | 1.9721 | 0.05052 | -0.0627 | 39.036
19.5 | 1.9694 | 0.0559 | -0.0607 | 35.2308
20 | 1.97 | 0.06108 | -0.0592 | 32.2528

## 133. Re 16M Mach 0.25 (1)
BIGFOIL.COM POLAR EXPORT
NACA64A713
NACA64A713 |  |  |  | Cl Max: | 1.582 | at alpha= | 9 | deg
JavaFoil+Calcfoil stall+Eppler ext transition |  |  |  | L/D Max: | 143.359 | at alpha= | 2.5 | deg
Re: | 16000000 |  |  | Cd Min: | 0.00558 | at alpha= | -1.5 | deg
Mach: | 0.25 |  |  | Cl=0 at alpha= | -5.6083 | deg
|  |  |  | @ Cl=0.1, Cd= | 0.0062039
|  |  |  | @ Cl=0.4, Cd= | 0.0059405
|  |  |  | @ Cl=0.6, Cd= | 0.0056215
alpha (deg) | Cl | Cd | Cm | Cl/Cd
-14.5 | -0.313 | 0.10534 | -0.057 | -2.968
-14 | -0.34 | 0.09833 | -0.058 | -3.462
-13.5 | -0.363 | 0.09267 | -0.059 | -3.917
-13 | -0.38 | 0.08565 | -0.061 | -4.439
-12.5 | -0.391 | 0.08124 | -0.063 | -4.818
-12 | -0.397 | 0.07507 | -0.065 | -5.282
-11.5 | -0.396 | 0.06846 | -0.069 | -5.786
-11 | -0.39 | 0.06192 | -0.075 | -6.296
-10.5 | -0.379 | 0.05372 | -0.083 | -7.061
-10 | -0.402 | 0.01679 | -0.116 | -23.958
-9.5 | -0.403 | 0.00783 | -0.128 | -51.439
-9 | -0.365 | 0.00754 | -0.129 | -48.358
-8.5 | -0.321 | 0.00724 | -0.13 | -44.349
-8 | -0.273 | 0.00698 | -0.131 | -39.066
-7.5 | -0.22 | 0.00683 | -0.132 | -32.155
-7 | -0.164 | 0.00667 | -0.133 | -24.585
-6.5 | -0.106 | 0.00651 | -0.133 | -16.327
-6 | -0.047 | 0.0064 | -0.134 | -7.35
-5.5 | 0.013 | 0.00632 | -0.135 | 2.132
-5 | 0.075 | 0.00622 | -0.136 | 12.045
-4.5 | 0.137 | 0.00618 | -0.137 | 22.191
-4 | 0.2 | 0.00613 | -0.137 | 32.575
-3.5 | 0.262 | 0.00607 | -0.138 | 43.213
-3 | 0.325 | 0.00603 | -0.139 | 53.906
-2.5 | 0.388 | 0.00595 | -0.14 | 65.228
-2 | 0.451 | 0.0059 | -0.141 | 76.401
-1.5 | 0.514 | 0.00558 | -0.141 | 92.164
-1 | 0.577 | 0.00564 | -0.142 | 102.269
-0.5 | 0.639 | 0.00559 | -0.143 | 114.343
0 | 0.701 | 0.00558 | -0.144 | 125.595
0.5 | 0.763 | 0.00589 | -0.144 | 129.723
1 | 0.826 | 0.00599 | -0.145 | 137.873
1.5 | 0.888 | 0.00631 | -0.146 | 140.644
2 | 0.95 | 0.00666 | -0.147 | 142.655
2.5 | 1.012 | 0.00706 | -0.147 | 143.359
3 | 1.074 | 0.00753 | -0.148 | 142.625
3.5 | 1.129 | 0.00805 | -0.149 | 140.231
4 | 1.188 | 0.00854 | -0.15 | 139.07
4.5 | 1.245 | 0.00927 | -0.15 | 134.389
5 | 1.301 | 0.00991 | -0.151 | 131.315
5.5 | 1.354 | 0.01046 | -0.152 | 129.453
6 | 1.405 | 0.01112 | -0.152 | 126.435
6.5 | 1.45 | 0.01091 | -0.153 | 132.927
7 | 1.489 | 0.01181 | -0.153 | 126.059
7.5 | 1.522 | 0.01234 | -0.153 | 123.286
8 | 1.549 | 0.01296 | -0.154 | 119.468
8.5 | 1.569 | 0.01356 | -0.154 | 115.699
9 | 1.582 | 0.01419 | -0.155 | 111.492
9.5 | 1.58 | 0.01503 | -0.155 | 105.099
10 | 1.564 | 0.01583 | -0.155 | 98.791
10.5 | 1.535 | 0.01671 | -0.156 | 91.848
11 | 1.492 | 0.01768 | -0.156 | 84.378
11.5 | 1.436 | 0.01883 | -0.157 | 76.285
12 | 1.367 | 0.02023 | -0.157 | 67.563
12.5 | 1.286 | 0.02136 | -0.157 | 60.2
13 | 1.193 | 0.02304 | -0.157 | 51.775
13.5 | 1.089 | 0.02528 | -0.157 | 43.074
14 | 0.966 | 0.03137 | -0.154 | 30.799

## 134. Re 16M Mach 0.25 (2)
BIGFOIL.COM POLAR EXPORT
NACA64A713
NACA64A713 |  |  |  | Cl Max: | 1.9329 | at alpha= | 18 | deg
XFOIL ncrit=9 |  |  |  | L/D Max: | 170.785 | at alpha= | 2 | deg
Re: | 16000000 |  |  | Cd Min: | 0.20564 | at alpha= | -20 | deg
Mach: | 0.25 |  |  | Cl=0 at alpha= | -5.5379 | deg
|  |  |  | @ Cl=0.1, Cd= | 0.0050224
|  |  |  | @ Cl=0.4, Cd= | 0.0047068
|  |  |  | @ Cl=0.6, Cd= | 0.0045689
alpha (deg) | Cl | Cd | Cm | Cl/Cd
-20 | -0.4575 | 0.20564 | -0.0354 | -2.2248
-19.5 | -0.4349 | 0.20146 | -0.0392 | -2.1587
-19 | -0.4504 | 0.18324 | -0.046 | -2.458
-18.5 | -0.4529 | 0.17158 | -0.0517 | -2.6396
-18 | -0.4395 | 0.16449 | -0.056 | -2.6719
-17.5 | -0.4458 | 0.15273 | -0.062 | -2.9189
-16.5 | -1.0051 | 0.04517 | -0.1371 | -22.2515
-16 | -1.0467 | 0.03327 | -0.1483 | -31.4608
-15.5 | -1.0777 | 0.02435 | -0.1563 | -44.2587
-15 | -1.083 | 0.01981 | -0.1552 | -54.6694
-14.5 | -1.0505 | 0.01687 | -0.1534 | -62.2703
-14 | -1.0049 | 0.01481 | -0.1517 | -67.8528
-13.5 | -0.9525 | 0.01332 | -0.1501 | -71.509
-13 | -0.8987 | 0.01196 | -0.1486 | -75.1421
-12.5 | -0.842 | 0.01088 | -0.1473 | -77.3897
-12 | -0.7842 | 0.0099 | -0.1462 | -79.2121
-11.5 | -0.7266 | 0.009 | -0.1452 | -80.7333
-11 | -0.6665 | 0.00839 | -0.1444 | -79.4398
-10.5 | -0.6048 | 0.00786 | -0.1441 | -76.9466
-10 | -0.541 | 0.00733 | -0.1445 | -73.8063
-9.5 | -0.4603 | 0.00693 | -0.1485 | -66.4214
-9 | -0.3949 | 0.00662 | -0.1494 | -59.6526
-8.5 | -0.3345 | 0.00629 | -0.1493 | -53.1797
-8 | -0.2761 | 0.00604 | -0.1488 | -45.7119
-7.5 | -0.2185 | 0.00583 | -0.1483 | -37.4786
-7 | -0.1626 | 0.00563 | -0.1474 | -28.881
-6.5 | -0.1066 | 0.00548 | -0.1467 | -19.4526
-5.5 | 0.0042 | 0.00521 | -0.145 | 0.80614
-5 | 0.0589 | 0.00509 | -0.1442 | 11.5717
-4.5 | 0.1136 | 0.005 | -0.1433 | 22.72
-4 | 0.1682 | 0.00494 | -0.1425 | 34.0486
-3.5 | 0.2223 | 0.00489 | -0.1416 | 45.4601
-3 | 0.2761 | 0.00481 | -0.1407 | 57.4012
-2.5 | 0.3302 | 0.00476 | -0.1399 | 69.3697
-2 | 0.3831 | 0.00472 | -0.1389 | 81.1653
-1.5 | 0.4343 | 0.00468 | -0.1375 | 92.7991
-1 | 0.4844 | 0.00468 | -0.1359 | 103.5043
-0.5 | 0.5343 | 0.00465 | -0.1342 | 114.9032
0 | 0.5835 | 0.00459 | -0.1324 | 127.1242
0.5 | 0.6303 | 0.00453 | -0.1301 | 139.1391
1 | 0.6696 | 0.00434 | -0.1263 | 154.2857
1.5 | 0.7121 | 0.00432 | -0.123 | 164.838
2 | 0.7617 | 0.00446 | -0.1215 | 170.7848
2.5 | 0.8136 | 0.00478 | -0.1205 | 170.2092
3 | 0.8653 | 0.0056 | -0.12 | 154.5179
4 | 1.024 | 0.00696 | -0.1314 | 147.1264
4.5 | 1.0776 | 0.00751 | -0.1309 | 143.4887
5 | 1.1252 | 0.00817 | -0.1292 | 137.7234
5.5 | 1.1747 | 0.00863 | -0.1278 | 136.1182
6 | 1.2232 | 0.00909 | -0.1262 | 134.5655
6.5 | 1.2691 | 0.00963 | -0.1241 | 131.7861
7 | 1.3135 | 0.01021 | -0.1218 | 128.6484
7.5 | 1.3602 | 0.0107 | -0.1198 | 127.1215
8 | 1.4033 | 0.01134 | -0.1173 | 123.7478
8.5 | 1.4455 | 0.01203 | -0.1147 | 120.1579
9 | 1.4891 | 0.01269 | -0.1123 | 117.3444
9.5 | 1.5286 | 0.01354 | -0.1094 | 112.8951
10 | 1.5684 | 0.01441 | -0.1065 | 108.8411
10.5 | 1.6059 | 0.01546 | -0.1034 | 103.8745
11.5 | 1.6909 | 0.01768 | -0.0997 | 95.6391
12 | 1.7211 | 0.01918 | -0.0957 | 89.7341
12.5 | 1.7466 | 0.02099 | -0.0913 | 83.2111
13 | 1.7745 | 0.02278 | -0.0874 | 77.8973
13.5 | 1.7994 | 0.02485 | -0.0833 | 72.4105
14 | 1.8241 | 0.02707 | -0.0795 | 67.3846
14.5 | 1.8457 | 0.02965 | -0.0757 | 62.2496
15 | 1.8671 | 0.03236 | -0.0722 | 57.6978
15.5 | 1.8843 | 0.03555 | -0.0686 | 53.0042
16 | 1.897 | 0.03928 | -0.0651 | 48.2943
16.5 | 1.9142 | 0.04278 | -0.0623 | 44.7452
17 | 1.9222 | 0.04727 | -0.0593 | 40.6643
17.5 | 1.9247 | 0.05238 | -0.0565 | 36.7449
18 | 1.9329 | 0.05725 | -0.0546 | 33.7624
18.5 | 1.9304 | 0.06331 | -0.0527 | 30.4912
19 | 1.9267 | 0.06972 | -0.0514 | 27.6348
19.5 | 1.914 | 0.07742 | -0.0507 | 24.7223
20 | 1.8978 | 0.08571 | -0.0506 | 22.1421

## 135. Re 16M Mach 0.50 (1)
BIGFOIL.COM POLAR EXPORT
NACA64A713
NACA64A713 |  |  |  | Cl Max: | 1.547 | at alpha= | 6.5 | deg
JavaFoil+Calcfoil stall+Eppler ext transition |  |  |  | L/D Max: | 143.929 | at alpha= | 1.5 | deg
Re: | 16000000 |  |  | Cd Min: | 0.00572 | at alpha= | -1 | deg
Mach: | 0.5 |  |  | Cl=0 at alpha= | -5.6154 | deg
|  |  |  | @ Cl=0.1, Cd= | 0.0065554
|  |  |  | @ Cl=0.4, Cd= | 0.0062789
|  |  |  | @ Cl=0.6, Cd= | 0.0059771
alpha (deg) | Cl | Cd | Cm | Cl/Cd
-20 | -0.804 | 0.15939 | -0.074 | -5.042
-19.5 | -0.776 | 0.15486 | -0.073 | -5.009
-19 | -0.748 | 0.14942 | -0.073 | -5.005
-18.5 | -0.72 | 0.14233 | -0.073 | -5.058
-18 | -0.693 | 0.13394 | -0.073 | -5.172
-17.5 | -0.666 | 0.1242 | -0.075 | -5.361
-17 | -0.636 | 0.13547 | -0.072 | -4.698
-16.5 | -0.61 | 0.11593 | -0.074 | -5.26
-16 | -0.583 | 0.10577 | -0.077 | -5.515
-15.5 | -0.556 | 0.0984 | -0.079 | -5.654
-15 | -0.532 | 0.08829 | -0.084 | -6.024
-14.5 | -0.506 | 0.08098 | -0.088 | -6.25
-14 | -0.469 | 0.09739 | -0.073 | -4.821
-13.5 | -0.442 | 0.08947 | -0.074 | -4.94
-13 | -0.415 | 0.08096 | -0.078 | -5.13
-12.5 | -0.389 | 0.0735 | -0.082 | -5.293
-12 | -0.364 | 0.06462 | -0.09 | -5.634
-11.5 | -0.347 | 0.04651 | -0.106 | -7.465
-11 | -0.301 | 0.07337 | -0.069 | -4.105
-10.5 | -0.274 | 0.0661 | -0.074 | -4.144
-10 | -0.247 | 0.06027 | -0.078 | -4.093
-9.5 | -0.22 | 0.05382 | -0.085 | -4.086
-9 | -0.202 | 0.03339 | -0.113 | -6.055
-8.5 | -0.162 | 0.05351 | -0.074 | -3.025
-8 | -0.134 | 0.05224 | -0.07 | -2.556
-7.5 | -0.151 | 0.04721 | -0.075 | -3.195
-7 | -0.155 | 0.00903 | -0.141 | -17.136
-6.5 | -0.111 | 0.00717 | -0.149 | -15.468
-6 | -0.05 | 0.00689 | -0.15 | -7.333
-5.5 | 0.015 | 0.00672 | -0.151 | 2.189
-5 | 0.083 | 0.00658 | -0.152 | 12.542
-4.5 | 0.152 | 0.00648 | -0.153 | 23.43
-4 | 0.222 | 0.00638 | -0.154 | 34.78
-3.5 | 0.292 | 0.00635 | -0.155 | 46.032
-3 | 0.363 | 0.0063 | -0.155 | 57.554
-2.5 | 0.433 | 0.00626 | -0.156 | 69.159
-2 | 0.504 | 0.00621 | -0.157 | 81.148
-1.5 | 0.575 | 0.00612 | -0.158 | 93.864
-1 | 0.645 | 0.00572 | -0.159 | 112.605
-0.5 | 0.714 | 0.00587 | -0.16 | 121.722
0 | 0.784 | 0.00591 | -0.161 | 132.651
0.5 | 0.854 | 0.0062 | -0.161 | 137.612
1 | 0.923 | 0.00647 | -0.162 | 142.719
1.5 | 0.993 | 0.0069 | -0.163 | 143.929
2 | 1.062 | 0.00739 | -0.164 | 143.662
2.5 | 1.131 | 0.00797 | -0.165 | 141.923
3 | 1.2 | 0.00869 | -0.166 | 138.061
3.5 | 1.26 | 0.00943 | -0.166 | 133.534
4 | 1.324 | 0.01015 | -0.167 | 130.459
4.5 | 1.378 | 0.01102 | -0.167 | 124.985
5 | 1.431 | 0.01181 | -0.168 | 121.114
5.5 | 1.478 | 0.01254 | -0.168 | 117.896
6 | 1.519 | 0.01346 | -0.168 | 112.806
6.5 | 1.547 | 0.0143 | -0.169 | 108.213
7 | 1.545 | 0.0152 | -0.17 | 101.623
7.5 | 1.492 | 0.0164 | -0.17 | 90.946
8 | 1.258 | 0.01812 | -0.17 | 69.456
8.5 | 0.948 | 0.01888 | -0.171 | 50.228
9 | 0.979 | 0.02048 | -0.171 | 47.822
9.5 | 1 | 0.0238 | -0.17 | 42.025
10 | 1.041 | 0.02228 | -0.172 | 46.728
10.5 | 1.065 | 0.02574 | -0.171 | 41.381
11 | 1.101 | 0.02413 | -0.173 | 45.626
11.5 | 1.129 | 0.0267 | -0.173 | 42.283

## 136. Re 16M Mach 0.50 (2)
BIGFOIL.COM POLAR EXPORT
NACA64A713
NACA64A713 |  |  |  | Cl Max: | 1.6552 | at alpha= | 10 | deg
XFOIL ncrit=9 |  |  |  | L/D Max: | 189.537 | at alpha= | 2.5 | deg
Re: | 16000000 |  |  | Cd Min: | 0.23246 | at alpha= | -20 | deg
Mach: | 0.5 |  |  | Cl=0 at alpha= | -5.3621 | deg
|  |  |  | @ Cl=0.1, Cd= | 0.005316
|  |  |  | @ Cl=0.4, Cd= | 0.0049058
|  |  |  | @ Cl=0.6, Cd= | 0.0047163
alpha (deg) | Cl | Cd | Cm | Cl/Cd
-20 | -0.4425 | 0.23246 | -0.0409 | -1.9036
-19.5 | -0.4264 | 0.22087 | -0.046 | -1.9305
-19 | -0.407 | 0.21214 | -0.0509 | -1.9185
-18.5 | -0.3854 | 0.20482 | -0.0556 | -1.8817
-18 | -0.3619 | 0.19816 | -0.0602 | -1.8263
-17.5 | -0.341 | 0.19058 | -0.0647 | -1.7893
-17 | -0.3226 | 0.18212 | -0.0693 | -1.7714
-16.5 | -0.3011 | 0.17508 | -0.0735 | -1.7198
-16 | -0.2844 | 0.1668 | -0.0779 | -1.705
-15.5 | -0.2662 | 0.1591 | -0.0821 | -1.6732
-15 | -0.2541 | 0.14999 | -0.0865 | -1.6941
-14.5 | -0.2421 | 0.14138 | -0.0908 | -1.7124
-14 | -0.2289 | 0.13327 | -0.095 | -1.7176
-13.5 | -0.2281 | 0.123 | -0.1 | -1.8545
-13 | -0.2288 | 0.11298 | -0.1052 | -2.0251
-12.5 | -0.2185 | 0.10535 | -0.1095 | -2.074
-12 | -0.2161 | 0.09664 | -0.1144 | -2.2361
-11.5 | -0.2271 | 0.08621 | -0.1208 | -2.6343
-11 | -0.2256 | 0.078 | -0.1261 | -2.8923
-10.5 | -0.2337 | 0.06871 | -0.1327 | -3.4013
-10 | -0.2418 | 0.05954 | -0.1399 | -4.0611
-9.5 | -0.2475 | 0.05017 | -0.1484 | -4.9332
-9 | -0.2499 | 0.03802 | -0.1631 | -6.5729
-8.5 | -0.2633 | 0.02877 | -0.1752 | -9.1519
-8 | -0.2639 | 0.01809 | -0.1826 | -14.5882
-7.5 | -0.256 | 0.00892 | -0.182 | -28.6996
-7 | -0.2101 | 0.00685 | -0.1757 | -30.6715
-6.5 | -0.1475 | 0.00622 | -0.1715 | -23.7138
-6 | -0.0828 | 0.00587 | -0.1682 | -14.1056
-5.5 | -0.0177 | 0.00565 | -0.1655 | -3.1327
-5 | 0.0465 | 0.00549 | -0.1632 | 8.4699
-4.5 | 0.108 | 0.00529 | -0.1607 | 20.4159
-4 | 0.169 | 0.00517 | -0.1584 | 32.6886
-3 | 0.2889 | 0.00504 | -0.1543 | 57.3214
-2.5 | 0.3484 | 0.00495 | -0.1524 | 70.3838
-2 | 0.4067 | 0.0049 | -0.1504 | 83
-1.5 | 0.4576 | 0.00485 | -0.1469 | 94.3505
-1 | 0.5084 | 0.00476 | -0.1434 | 106.8067
0 | 0.6131 | 0.00471 | -0.1374 | 130.1699
0.5 | 0.6639 | 0.00466 | -0.1341 | 142.4678
1 | 0.7167 | 0.00459 | -0.1314 | 156.1438
1.5 | 0.7826 | 0.00454 | -0.1317 | 172.3789
2 | 0.8617 | 0.00463 | -0.1348 | 186.1123
2.5 | 0.942 | 0.00497 | -0.1382 | 189.5372
3 | 1.0228 | 0.00617 | -0.1426 | 165.7699
3.5 | 1.0803 | 0.0069 | -0.1411 | 156.5652
4 | 1.1289 | 0.00773 | -0.1378 | 146.0414
4.5 | 1.1718 | 0.00873 | -0.1333 | 134.2268
5.5 | 1.2586 | 0.01083 | -0.1246 | 116.2142
6 | 1.3072 | 0.01178 | -0.1209 | 110.9677
6.5 | 1.3527 | 0.0129 | -0.1167 | 104.8605
7 | 1.3971 | 0.01415 | -0.1123 | 98.735
7.5 | 1.4454 | 0.01533 | -0.1083 | 94.2857
8 | 1.4897 | 0.01677 | -0.1037 | 88.8312
8.5 | 1.5341 | 0.01831 | -0.099 | 83.7848
9 | 1.579 | 0.01998 | -0.0943 | 79.029
9.5 | 1.6202 | 0.02199 | -0.0891 | 73.6789
10 | 1.6552 | 0.02458 | -0.0833 | 67.3393

## 137. Re 18M Mach 0.00 (1)
BIGFOIL.COM POLAR EXPORT
NACA64A713
NACA64A713 |  |  |  | Cl Max: | 1.602 | at alpha= | 10 | deg
JavaFoil+Calcfoil stall+Eppler ext transition |  |  |  | L/D Max: | 145.162 | at alpha= | 8 | deg
Re: | 18000000 |  |  | Cd Min: | 0.0055 | at alpha= | -1.5 | deg
Mach: | 0 |  |  | Cl=0 at alpha= | -5.6102 | deg
|  |  |  | @ Cl=0.1, Cd= | 0.006073
|  |  |  | @ Cl=0.4, Cd= | 0.0057059
|  |  |  | @ Cl=0.6, Cd= | 0.0055649
alpha (deg) | Cl | Cd | Cm | Cl/Cd
-16 | -0.493 | 0.11117 | -0.06 | -4.438
-15.5 | -0.498 | 0.10534 | -0.061 | -4.732
-15 | -0.502 | 0.09968 | -0.061 | -5.032
-14.5 | -0.503 | 0.09295 | -0.063 | -5.41
-14 | -0.502 | 0.08652 | -0.066 | -5.798
-13.5 | -0.498 | 0.08045 | -0.068 | -6.188
-13 | -0.49 | 0.07632 | -0.069 | -6.42
-12.5 | -0.481 | 0.06896 | -0.074 | -6.978
-12 | -0.475 | 0.05565 | -0.085 | -8.541
-11.5 | -0.488 | 0.02802 | -0.104 | -17.413
-11 | -0.519 | 0.00835 | -0.122 | -62.102
-10.5 | -0.487 | 0.0078 | -0.123 | -62.474
-10 | -0.451 | 0.00752 | -0.124 | -59.97
-9.5 | -0.411 | 0.0073 | -0.124 | -56.234
-9 | -0.367 | 0.0071 | -0.125 | -51.637
-8.5 | -0.32 | 0.00691 | -0.126 | -46.245
-8 | -0.269 | 0.00674 | -0.127 | -39.938
-7.5 | -0.216 | 0.00658 | -0.128 | -32.8
-7 | -0.161 | 0.00644 | -0.128 | -24.92
-6.5 | -0.104 | 0.00634 | -0.129 | -16.377
-6 | -0.046 | 0.00623 | -0.13 | -7.361
-5.5 | 0.013 | 0.00617 | -0.131 | 2.123
-5 | 0.073 | 0.0061 | -0.131 | 11.929
-4.5 | 0.133 | 0.00604 | -0.132 | 22.025
-4 | 0.193 | 0.00598 | -0.133 | 32.369
-3.5 | 0.254 | 0.00594 | -0.134 | 42.771
-3 | 0.315 | 0.00557 | -0.135 | 56.55
-2.5 | 0.376 | 0.00582 | -0.135 | 64.587
-2 | 0.437 | 0.00553 | -0.136 | 78.977
-1.5 | 0.498 | 0.0055 | -0.137 | 90.458
-1 | 0.558 | 0.00562 | -0.138 | 99.325
-0.5 | 0.619 | 0.00554 | -0.138 | 111.727
0 | 0.679 | 0.00582 | -0.139 | 116.575
0.5 | 0.739 | 0.00598 | -0.14 | 123.598
1 | 0.799 | 0.00607 | -0.141 | 131.741
1.5 | 0.86 | 0.00626 | -0.141 | 137.272
2 | 0.92 | 0.00654 | -0.142 | 140.699
2.5 | 0.98 | 0.00693 | -0.143 | 141.387
3 | 1.039 | 0.00742 | -0.143 | 140.054
3.5 | 1.094 | 0.0078 | -0.144 | 140.186
4 | 1.151 | 0.00816 | -0.145 | 141.16
4.5 | 1.207 | 0.0088 | -0.145 | 137.205
5 | 1.262 | 0.00928 | -0.146 | 136.028
5.5 | 1.315 | 0.00978 | -0.147 | 134.416
6 | 1.366 | 0.01027 | -0.147 | 132.972
6.5 | 1.415 | 0.01069 | -0.148 | 132.383
7 | 1.458 | 0.01121 | -0.149 | 130.078
7.5 | 1.496 | 0.01077 | -0.149 | 138.913
8 | 1.53 | 0.01054 | -0.15 | 145.162
8.5 | 1.558 | 0.01229 | -0.15 | 126.749
9 | 1.581 | 0.01288 | -0.15 | 122.756
9.5 | 1.596 | 0.01347 | -0.151 | 118.476
10 | 1.602 | 0.01416 | -0.151 | 113.142
10.5 | 1.601 | 0.01483 | -0.151 | 107.958
11 | 1.593 | 0.01558 | -0.152 | 102.252
11.5 | 1.577 | 0.01634 | -0.152 | 96.508
12 | 1.555 | 0.01707 | -0.152 | 91.12
12.5 | 1.527 | 0.01809 | -0.153 | 84.417
13 | 1.493 | 0.0188 | -0.153 | 79.386
13.5 | 1.454 | 0.01991 | -0.153 | 73
14 | 1.409 | 0.02149 | -0.153 | 65.568
14.5 | 1.362 | 0.02229 | -0.154 | 61.085
15 | 1.31 | 0.02386 | -0.154 | 54.901

## 138. Re 18M Mach 0.00 (2)
BIGFOIL.COM POLAR EXPORT
NACA64A713
NACA64A713 |  |  |  | Cl Max: | 1.9903 | at alpha= | 19 | deg
XFOIL ncrit=9 |  |  |  | L/D Max: | 162.166 | at alpha= | 2 | deg
Re: | 18000000 |  |  | Cd Min: | 0.05605 | at alpha= | 20 | deg
Mach: | 0 |  |  | Cl=0 at alpha= | -5.575 | deg
|  |  |  | @ Cl=0.1, Cd= | 0.0049001
|  |  |  | @ Cl=0.4, Cd= | 0.0046489
|  |  |  | @ Cl=0.6, Cd= | 0.004567
alpha (deg) | Cl | Cd | Cm | Cl/Cd
-20 | -1.3764 | 0.02986 | -0.1302 | -46.0951
-19 | -1.3698 | 0.02078 | -0.1361 | -65.9192
-18.5 | -1.3598 | 0.0187 | -0.1333 | -72.7166
-18 | -1.3243 | 0.01725 | -0.1325 | -76.771
-17.5 | -1.2848 | 0.01599 | -0.1319 | -80.3502
-17 | -1.2409 | 0.01498 | -0.1315 | -82.8371
-16.5 | -1.1955 | 0.01404 | -0.1312 | -85.1496
-16 | -1.1483 | 0.01318 | -0.1309 | -87.1244
-15.5 | -1.0991 | 0.01246 | -0.1309 | -88.2103
-15 | -1.0491 | 0.01173 | -0.1309 | -89.4373
-14.5 | -0.9988 | 0.01096 | -0.1308 | -91.1314
-14 | -0.9474 | 0.01031 | -0.1309 | -91.8914
-13.5 | -0.896 | 0.00964 | -0.1308 | -92.9461
-13 | -0.8439 | 0.009 | -0.1309 | -93.7667
-12.5 | -0.7894 | 0.00856 | -0.1312 | -92.2196
-12 | -0.7348 | 0.00814 | -0.1315 | -90.2703
-11.5 | -0.681 | 0.00764 | -0.1317 | -89.1361
-11 | -0.625 | 0.00722 | -0.1322 | -86.5651
-10.5 | -0.5666 | 0.00691 | -0.1332 | -81.9971
-10 | -0.498 | 0.00666 | -0.1365 | -74.7748
-9.5 | -0.4268 | 0.00641 | -0.1404 | -66.5835
-9 | -0.369 | 0.00611 | -0.1412 | -60.3928
-8.5 | -0.3129 | 0.00591 | -0.1416 | -52.9442
-8 | -0.2581 | 0.00575 | -0.1417 | -44.887
-7.5 | -0.2048 | 0.00554 | -0.1414 | -36.9675
-7 | -0.1512 | 0.00539 | -0.1411 | -28.0519
-6.5 | -0.0975 | 0.00528 | -0.1408 | -18.4659
-6 | -0.0442 | 0.00518 | -0.1404 | -8.5328
-5.5 | 0.0078 | 0.00505 | -0.1397 | 1.5446
-5 | 0.0602 | 0.00496 | -0.1391 | 12.1371
-4.5 | 0.1134 | 0.00488 | -0.1387 | 23.2377
-4 | 0.1665 | 0.00482 | -0.1382 | 34.5436
-3.5 | 0.2187 | 0.00477 | -0.1376 | 45.8491
-2.5 | 0.3218 | 0.00468 | -0.1359 | 68.7607
-2 | 0.3724 | 0.00466 | -0.1349 | 79.9142
-1.5 | 0.4222 | 0.00464 | -0.1337 | 90.9914
-1 | 0.4715 | 0.00464 | -0.1324 | 101.6164
-0.5 | 0.5209 | 0.0046 | -0.1312 | 113.2391
0 | 0.5686 | 0.00456 | -0.1295 | 124.693
0.5 | 0.6136 | 0.00457 | -0.1273 | 134.267
1 | 0.6548 | 0.00443 | -0.1244 | 147.8104
2 | 0.7411 | 0.00457 | -0.1193 | 162.1663
2.5 | 0.7809 | 0.00491 | -0.1161 | 159.0428
3 | 0.8272 | 0.00564 | -0.1148 | 146.6667
3.5 | 0.894 | 0.00614 | -0.118 | 145.6026
4 | 0.9907 | 0.00675 | -0.1284 | 146.7704
4.5 | 1.0507 | 0.00737 | -0.1302 | 142.5645
5 | 1.1014 | 0.0078 | -0.1297 | 141.2051
5.5 | 1.1506 | 0.00819 | -0.1288 | 140.4884
6 | 1.1989 | 0.00859 | -0.1279 | 139.5693
6.5 | 1.2462 | 0.00901 | -0.1267 | 138.313
7 | 1.2915 | 0.00945 | -0.1252 | 136.6667
7.5 | 1.3377 | 0.00983 | -0.1239 | 136.0834
8 | 1.3813 | 0.0103 | -0.1221 | 134.1068
8.5 | 1.4234 | 0.0108 | -0.1202 | 131.7963
9 | 1.4658 | 0.01129 | -0.1184 | 129.8317
9.5 | 1.5061 | 0.01188 | -0.1163 | 126.7761
10 | 1.5458 | 0.0125 | -0.1142 | 123.664
10.5 | 1.5844 | 0.01318 | -0.112 | 120.2124
12 | 1.7051 | 0.01552 | -0.1075 | 109.8647
12.5 | 1.7333 | 0.01674 | -0.104 | 103.5424
13 | 1.7628 | 0.01792 | -0.1009 | 98.3705
13.5 | 1.7877 | 0.01941 | -0.0973 | 92.102
14 | 1.8158 | 0.02073 | -0.0943 | 87.5929
14.5 | 1.8382 | 0.02248 | -0.0907 | 81.7705
15 | 1.8609 | 0.02426 | -0.0874 | 76.7065
15.5 | 1.8842 | 0.0261 | -0.0844 | 72.1916
16 | 1.9051 | 0.02821 | -0.0814 | 67.5328
16.5 | 1.9238 | 0.03055 | -0.0785 | 62.9722
17 | 1.9415 | 0.0331 | -0.0757 | 58.6556
17.5 | 1.9524 | 0.03633 | -0.0727 | 53.7407
18 | 1.9727 | 0.03884 | -0.0707 | 50.7904
18.5 | 1.9832 | 0.04233 | -0.0683 | 46.8509
19 | 1.9903 | 0.0463 | -0.066 | 42.987
19.5 | 1.9892 | 0.05114 | -0.0636 | 38.8971
20 | 1.9901 | 0.05605 | -0.0619 | 35.5058

## 139. Re 18M Mach 0.10 (1)
BIGFOIL.COM POLAR EXPORT
NACA64A713
NACA64A713 |  |  |  | Cl Max: | 1.599 | at alpha= | 10 | deg
JavaFoil+Calcfoil stall+Eppler ext transition |  |  |  | L/D Max: | 141.895 | at alpha= | 2.5 | deg
Re: | 18000000 |  |  | Cd Min: | 0.00551 | at alpha= | -1.5 | deg
Mach: | 0.1 |  |  | Cl=0 at alpha= | -5.6102 | deg
|  |  |  | @ Cl=0.1, Cd= | 0.0060779
|  |  |  | @ Cl=0.4, Cd= | 0.005719
|  |  |  | @ Cl=0.6, Cd= | 0.0055788
alpha (deg) | Cl | Cd | Cm | Cl/Cd
-16 | -0.465 | 0.11304 | -0.059 | -4.117
-15.5 | -0.474 | 0.10686 | -0.06 | -4.432
-15 | -0.48 | 0.10083 | -0.061 | -4.758
-14.5 | -0.483 | 0.0949 | -0.062 | -5.094
-14 | -0.485 | 0.08822 | -0.065 | -5.5
-13.5 | -0.484 | 0.0815 | -0.068 | -5.942
-13 | -0.478 | 0.07825 | -0.067 | -6.108
-12.5 | -0.47 | 0.07234 | -0.071 | -6.499
-12 | -0.463 | 0.06121 | -0.08 | -7.57
-11.5 | -0.446 | 0.05832 | -0.08 | -7.649
-11 | -0.492 | 0.01179 | -0.117 | -41.705
-10.5 | -0.484 | 0.0079 | -0.123 | -61.324
-10 | -0.449 | 0.00758 | -0.124 | -59.312
-9.5 | -0.41 | 0.00736 | -0.125 | -55.721
-9 | -0.367 | 0.00715 | -0.126 | -51.285
-8.5 | -0.32 | 0.00692 | -0.127 | -46.226
-8 | -0.27 | 0.00678 | -0.127 | -39.812
-7.5 | -0.217 | 0.00662 | -0.128 | -32.729
-7 | -0.161 | 0.00645 | -0.129 | -24.98
-6.5 | -0.104 | 0.00634 | -0.13 | -16.427
-6 | -0.046 | 0.00627 | -0.131 | -7.342
-5.5 | 0.013 | 0.00618 | -0.131 | 2.13
-5 | 0.073 | 0.0061 | -0.132 | 11.989
-4.5 | 0.134 | 0.00605 | -0.133 | 22.105
-4 | 0.194 | 0.006 | -0.134 | 32.425
-3.5 | 0.255 | 0.00595 | -0.134 | 42.896
-3 | 0.316 | 0.00558 | -0.135 | 56.663
-2.5 | 0.378 | 0.00582 | -0.136 | 64.828
-2 | 0.439 | 0.00554 | -0.137 | 79.224
-1.5 | 0.5 | 0.00551 | -0.138 | 90.781
-1 | 0.561 | 0.00563 | -0.138 | 99.65
-0.5 | 0.622 | 0.00555 | -0.139 | 112.116
0 | 0.682 | 0.00584 | -0.14 | 116.948
0.5 | 0.743 | 0.00601 | -0.141 | 123.618
1 | 0.803 | 0.00608 | -0.141 | 132.14
1.5 | 0.864 | 0.0063 | -0.142 | 137.233
2 | 0.924 | 0.00655 | -0.143 | 141.017
2.5 | 0.985 | 0.00694 | -0.143 | 141.895
3 | 1.045 | 0.00744 | -0.144 | 140.349
3.5 | 1.099 | 0.00781 | -0.145 | 140.795
4 | 1.157 | 0.0082 | -0.146 | 141.141
4.5 | 1.213 | 0.00884 | -0.146 | 137.254
5 | 1.268 | 0.00937 | -0.147 | 135.286
5.5 | 1.321 | 0.00985 | -0.148 | 134.139
6 | 1.372 | 0.01036 | -0.148 | 132.489
6.5 | 1.421 | 0.01082 | -0.149 | 131.271
7 | 1.464 | 0.01135 | -0.15 | 128.981
7.5 | 1.501 | 0.01088 | -0.15 | 137.872
8 | 1.533 | 0.01193 | -0.15 | 128.579
8.5 | 1.561 | 0.01246 | -0.151 | 125.285
9 | 1.582 | 0.01306 | -0.151 | 121.164
9.5 | 1.595 | 0.01364 | -0.151 | 116.999
10 | 1.599 | 0.01434 | -0.152 | 111.472
10.5 | 1.595 | 0.01504 | -0.152 | 106.025
11 | 1.583 | 0.0158 | -0.152 | 100.194
11.5 | 1.563 | 0.0166 | -0.153 | 94.141
12 | 1.536 | 0.01737 | -0.153 | 88.416
12.5 | 1.502 | 0.01842 | -0.153 | 81.543
13 | 1.462 | 0.0192 | -0.154 | 76.173
13.5 | 1.416 | 0.02069 | -0.154 | 68.44
14 | 1.366 | 0.02163 | -0.154 | 63.181
14.5 | 1.311 | 0.02311 | -0.154 | 56.724
15 | 1.254 | 0.0249 | -0.154 | 50.349

## 140. Re 18M Mach 0.10 (2)
BIGFOIL.COM POLAR EXPORT
NACA64A713
NACA64A713 |  |  |  | Cl Max: | 1.9819 | at alpha= | 19 | deg
XFOIL ncrit=9 |  |  |  | L/D Max: | 162.785 | at alpha= | 2 | deg
Re: | 18000000 |  |  | Cd Min: | 0.05981 | at alpha= | 20 | deg
Mach: | 0.1 |  |  | Cl=0 at alpha= | -5.5678 | deg
|  |  |  | @ Cl=0.1, Cd= | 0.0049099
|  |  |  | @ Cl=0.4, Cd= | 0.0046544
|  |  |  | @ Cl=0.6, Cd= | 0.00456
alpha (deg) | Cl | Cd | Cm | Cl/Cd
-20 | -1.2822 | 0.04367 | -0.1246 | -29.3611
-19.5 | -1.2867 | 0.03707 | -0.1295 | -34.71
-19 | -1.3236 | 0.02758 | -0.1362 | -47.9913
-18 | -1.3126 | 0.01978 | -0.1392 | -66.36
-17.5 | -1.2926 | 0.01743 | -0.1368 | -74.1595
-17 | -1.2487 | 0.01638 | -0.1362 | -76.2332
-16.5 | -1.2072 | 0.01497 | -0.1353 | -80.6413
-16 | -1.1603 | 0.01397 | -0.1348 | -83.0565
-15.5 | -1.1116 | 0.01306 | -0.1344 | -85.1149
-15 | -1.061 | 0.01226 | -0.1341 | -86.5416
-14.5 | -1.0092 | 0.01151 | -0.1339 | -87.6803
-14 | -0.9572 | 0.0108 | -0.1337 | -88.6296
-13.5 | -0.9049 | 0.01008 | -0.1335 | -89.7718
-13 | -0.8531 | 0.00927 | -0.1332 | -92.028
-12.5 | -0.7982 | 0.00876 | -0.1334 | -91.1187
-12 | -0.743 | 0.00829 | -0.1335 | -89.6261
-11.5 | -0.6878 | 0.00783 | -0.1336 | -87.8416
-11 | -0.6313 | 0.00736 | -0.1339 | -85.7745
-10.5 | -0.5726 | 0.007 | -0.1347 | -81.8
-10 | -0.5048 | 0.00672 | -0.1376 | -75.119
-9.5 | -0.4313 | 0.00648 | -0.1417 | -66.5586
-9 | -0.3727 | 0.00617 | -0.1425 | -60.4052
-8.5 | -0.3162 | 0.00595 | -0.1427 | -53.1429
-8 | -0.2608 | 0.00578 | -0.1427 | -45.1211
-7.5 | -0.207 | 0.00557 | -0.1424 | -37.1634
-7 | -0.1531 | 0.00542 | -0.142 | -28.2472
-6.5 | -0.099 | 0.0053 | -0.1417 | -18.6792
-5.5 | 0.0072 | 0.00507 | -0.1405 | 1.4201
-5 | 0.0598 | 0.00497 | -0.1399 | 12.0322
-4.5 | 0.1133 | 0.00489 | -0.1394 | 23.1697
-4 | 0.1667 | 0.00483 | -0.1389 | 34.5135
-3.5 | 0.2194 | 0.00478 | -0.1382 | 45.8996
-3 | 0.2712 | 0.00471 | -0.1374 | 57.5796
-2.5 | 0.323 | 0.00469 | -0.1365 | 68.8699
-2 | 0.374 | 0.00467 | -0.1355 | 80.0857
-1.5 | 0.424 | 0.00464 | -0.1343 | 91.3793
-1 | 0.4734 | 0.00464 | -0.133 | 102.0259
-0.5 | 0.5231 | 0.0046 | -0.1317 | 113.7174
0 | 0.571 | 0.00456 | -0.13 | 125.2193
0.5 | 0.6163 | 0.00456 | -0.1278 | 135.1535
1 | 0.6577 | 0.00443 | -0.1248 | 148.465
1.5 | 0.7015 | 0.00445 | -0.1223 | 157.6404
2 | 0.7423 | 0.00456 | -0.1192 | 162.7851
2.5 | 0.7849 | 0.0049 | -0.1166 | 160.1837
3 | 0.8324 | 0.00565 | -0.1154 | 147.3274
3.5 | 0.9011 | 0.00616 | -0.1191 | 146.2825
4 | 0.9974 | 0.00679 | -0.1292 | 146.8925
4.5 | 1.0547 | 0.00739 | -0.1303 | 142.7199
5 | 1.1053 | 0.00784 | -0.1296 | 140.9821
5.5 | 1.1549 | 0.00824 | -0.1288 | 140.1578
6 | 1.2034 | 0.00865 | -0.1277 | 139.1214
6.5 | 1.2509 | 0.00907 | -0.1265 | 137.9162
7 | 1.2958 | 0.00953 | -0.1248 | 135.9706
7.5 | 1.342 | 0.00992 | -0.1234 | 135.2823
8 | 1.3857 | 0.0104 | -0.1215 | 133.2404
8.5 | 1.428 | 0.01093 | -0.1195 | 130.6496
9 | 1.4708 | 0.01144 | -0.1176 | 128.5664
9.5 | 1.5106 | 0.01207 | -0.1154 | 125.1533
10 | 1.5501 | 0.01273 | -0.1131 | 121.7675
10.5 | 1.589 | 0.01344 | -0.1108 | 118.2292
12 | 1.7095 | 0.01594 | -0.1059 | 107.2459
12.5 | 1.7367 | 0.01726 | -0.1022 | 100.6199
13 | 1.7673 | 0.01846 | -0.0991 | 95.7367
13.5 | 1.7912 | 0.02008 | -0.0952 | 89.2032
14 | 1.8184 | 0.02154 | -0.092 | 84.4197
14.5 | 1.841 | 0.02337 | -0.0884 | 78.7762
15.5 | 1.8868 | 0.02724 | -0.082 | 69.2658
16 | 1.9065 | 0.02955 | -0.0789 | 64.5178
16.5 | 1.9266 | 0.03194 | -0.076 | 60.3193
17 | 1.9427 | 0.03478 | -0.0731 | 55.8568
17.5 | 1.9486 | 0.03858 | -0.0698 | 50.508
18 | 1.9713 | 0.04107 | -0.068 | 47.9985
18.5 | 1.9769 | 0.0452 | -0.0654 | 43.7367
19 | 1.9819 | 0.04952 | -0.0631 | 40.0222
19.5 | 1.9808 | 0.05466 | -0.061 | 36.2386
20 | 1.9815 | 0.05981 | -0.0594 | 33.1299

## 141. Re 18M Mach 0.25 (1)
BIGFOIL.COM POLAR EXPORT
NACA64A713
NACA64A713 |  |  |  | Cl Max: | 1.583 | at alpha= | 9 | deg
JavaFoil+Calcfoil stall+Eppler ext transition |  |  |  | L/D Max: | 142.07 | at alpha= | 2.5 | deg
Re: | 18000000 |  |  | Cd Min: | 0.00548 | at alpha= | -1 | deg
Mach: | 0.25 |  |  | Cl=0 at alpha= | -5.6083 | deg
|  |  |  | @ Cl=0.1, Cd= | 0.0061258
|  |  |  | @ Cl=0.4, Cd= | 0.0058229
|  |  |  | @ Cl=0.6, Cd= | 0.0055319
alpha (deg) | Cl | Cd | Cm | Cl/Cd
-15 | -0.28 | 0.1096 | -0.058 | -2.557
-14.5 | -0.313 | 0.1055 | -0.058 | -2.964
-14 | -0.341 | 0.09829 | -0.059 | -3.464
-13.5 | -0.363 | 0.09272 | -0.06 | -3.915
-13 | -0.38 | 0.08541 | -0.062 | -4.453
-12.5 | -0.391 | 0.08031 | -0.063 | -4.875
-12 | -0.397 | 0.07491 | -0.065 | -5.295
-11.5 | -0.396 | 0.06827 | -0.07 | -5.804
-11 | -0.39 | 0.06141 | -0.075 | -6.354
-10.5 | -0.379 | 0.05441 | -0.082 | -6.961
-10 | -0.408 | 0.01403 | -0.119 | -29.098
-9.5 | -0.403 | 0.00771 | -0.128 | -52.294
-9 | -0.365 | 0.00745 | -0.129 | -48.946
-8.5 | -0.321 | 0.00721 | -0.13 | -44.54
-8 | -0.273 | 0.00693 | -0.131 | -39.313
-7.5 | -0.22 | 0.00679 | -0.132 | -32.353
-7 | -0.164 | 0.00659 | -0.133 | -24.906
-6.5 | -0.106 | 0.00646 | -0.133 | -16.472
-6 | -0.047 | 0.00634 | -0.134 | -7.424
-5.5 | 0.013 | 0.00624 | -0.135 | 2.159
-5 | 0.075 | 0.00615 | -0.136 | 12.189
-4.5 | 0.137 | 0.00609 | -0.137 | 22.498
-4 | 0.2 | 0.00606 | -0.137 | 32.911
-3.5 | 0.262 | 0.006 | -0.138 | 43.711
-3 | 0.325 | 0.00595 | -0.139 | 54.586
-2.5 | 0.388 | 0.00588 | -0.14 | 65.927
-2 | 0.451 | 0.00558 | -0.141 | 80.773
-1.5 | 0.514 | 0.00557 | -0.141 | 92.385
-1 | 0.577 | 0.00548 | -0.142 | 105.124
-0.5 | 0.639 | 0.00562 | -0.143 | 113.683
0 | 0.701 | 0.00589 | -0.144 | 118.998
0.5 | 0.763 | 0.00607 | -0.144 | 125.869
1 | 0.826 | 0.00617 | -0.145 | 133.91
1.5 | 0.888 | 0.00642 | -0.146 | 138.384
2 | 0.95 | 0.00669 | -0.147 | 141.894
2.5 | 1.012 | 0.00712 | -0.147 | 142.07
3 | 1.074 | 0.00767 | -0.148 | 139.939
3.5 | 1.129 | 0.00808 | -0.149 | 139.762
4 | 1.188 | 0.00848 | -0.15 | 140.194
4.5 | 1.245 | 0.00921 | -0.15 | 135.164
5 | 1.301 | 0.00975 | -0.151 | 133.456
5.5 | 1.354 | 0.01028 | -0.152 | 131.725
6 | 1.405 | 0.01088 | -0.152 | 129.173
6.5 | 1.451 | 0.01067 | -0.153 | 135.931
7 | 1.49 | 0.01099 | -0.153 | 135.619
7.5 | 1.523 | 0.01211 | -0.154 | 125.771
8 | 1.55 | 0.01263 | -0.154 | 122.752
8.5 | 1.57 | 0.01321 | -0.154 | 118.82
9 | 1.583 | 0.01391 | -0.155 | 113.782
9.5 | 1.581 | 0.01473 | -0.155 | 107.347
10 | 1.565 | 0.01558 | -0.156 | 100.442
10.5 | 1.536 | 0.01638 | -0.156 | 93.763
11 | 1.493 | 0.01734 | -0.156 | 86.098
11.5 | 1.437 | 0.01842 | -0.157 | 78.02
12 | 1.368 | 0.01984 | -0.157 | 68.939
12.5 | 1.287 | 0.02108 | -0.157 | 61.032
13 | 1.193 | 0.02268 | -0.157 | 52.631
13.5 | 1.09 | 0.02472 | -0.157 | 44.106
14 | 0.972 | 0.02971 | -0.155 | 32.703

## 142. Re 18M Mach 0.25 (2)
BIGFOIL.COM POLAR EXPORT
NACA64A713
NACA64A713 |  |  |  | Cl Max: | 1.9487 | at alpha= | 18 | deg
XFOIL ncrit=9 |  |  |  | L/D Max: | 168.049 | at alpha= | 2 | deg
Re: | 18000000 |  |  | Cd Min: | 0.20513 | at alpha= | -20 | deg
Mach: | 0.25 |  |  | Cl=0 at alpha= | -5.5341 | deg
|  |  |  | @ Cl=0.1, Cd= | 0.0049684
|  |  |  | @ Cl=0.4, Cd= | 0.004673
|  |  |  | @ Cl=0.6, Cd= | 0.0045661
alpha (deg) | Cl | Cd | Cm | Cl/Cd
-20 | -0.4593 | 0.20513 | -0.0354 | -2.2391
-19.5 | -0.436 | 0.20121 | -0.0391 | -2.1669
-19 | -0.4512 | 0.18312 | -0.046 | -2.464
-18.5 | -0.455 | 0.17106 | -0.0519 | -2.6599
-18 | -0.4411 | 0.16412 | -0.0561 | -2.6877
-17.5 | -0.4503 | 0.15174 | -0.0624 | -2.9676
-16.5 | -1.0477 | 0.04007 | -0.1424 | -26.1467
-16 | -1.0787 | 0.03011 | -0.1515 | -35.8253
-15.5 | -1.1083 | 0.02229 | -0.1578 | -49.7218
-15 | -1.0984 | 0.01859 | -0.1549 | -59.0855
-14.5 | -1.06 | 0.01604 | -0.1531 | -66.0848
-14 | -1.0118 | 0.01421 | -0.1513 | -71.2034
-13.5 | -0.9588 | 0.01278 | -0.1496 | -75.0235
-13 | -0.9036 | 0.01154 | -0.1481 | -78.3016
-12.5 | -0.8449 | 0.01065 | -0.147 | -79.3333
-12 | -0.7871 | 0.0097 | -0.1459 | -81.1443
-11.5 | -0.7298 | 0.00878 | -0.1447 | -83.1207
-11 | -0.6686 | 0.0082 | -0.1442 | -81.5366
-10.5 | -0.6059 | 0.00772 | -0.1441 | -78.4845
-10 | -0.5385 | 0.00722 | -0.1451 | -74.5845
-9.5 | -0.4586 | 0.0068 | -0.149 | -67.4412
-9 | -0.3944 | 0.00651 | -0.1496 | -60.5837
-8.5 | -0.3345 | 0.0062 | -0.1493 | -53.9516
-8 | -0.2768 | 0.00594 | -0.1488 | -46.5993
-7.5 | -0.2193 | 0.00576 | -0.1482 | -38.0729
-7 | -0.1635 | 0.00556 | -0.1473 | -29.4065
-6.5 | -0.1075 | 0.00539 | -0.1465 | -19.9443
-5.5 | 0.0038 | 0.00514 | -0.145 | 0.7393
-5 | 0.0581 | 0.00503 | -0.144 | 11.5507
-4.5 | 0.1125 | 0.00495 | -0.1431 | 22.7273
-3.5 | 0.2225 | 0.00482 | -0.1417 | 46.1618
-3 | 0.2761 | 0.00474 | -0.1408 | 58.2489
-2.5 | 0.3295 | 0.00471 | -0.1398 | 69.9575
-2 | 0.382 | 0.00468 | -0.1387 | 81.6239
-1.5 | 0.4334 | 0.00466 | -0.1373 | 93.0043
-1 | 0.4839 | 0.00465 | -0.1358 | 104.0645
-0.5 | 0.5345 | 0.00462 | -0.1343 | 115.6926
0 | 0.5836 | 0.00458 | -0.1325 | 127.4236
0.5 | 0.6307 | 0.00454 | -0.1302 | 138.9207
1 | 0.6697 | 0.00441 | -0.1263 | 151.8594
1.5 | 0.7101 | 0.00438 | -0.1225 | 162.1233
2 | 0.7579 | 0.00451 | -0.1206 | 168.0488
2.5 | 0.8079 | 0.0049 | -0.1193 | 164.8776
3 | 0.8641 | 0.00573 | -0.1198 | 150.8028
3.5 | 0.9502 | 0.00636 | -0.127 | 149.4025
4 | 1.0252 | 0.00695 | -0.1316 | 147.5108
4.5 | 1.0788 | 0.00753 | -0.1312 | 143.2669
5 | 1.1285 | 0.00808 | -0.1299 | 139.6658
5.5 | 1.1789 | 0.00851 | -0.1286 | 138.5311
6 | 1.2267 | 0.00899 | -0.1269 | 136.4516
6.5 | 1.274 | 0.00946 | -0.125 | 134.6723
7 | 1.3186 | 0.01003 | -0.1227 | 131.4656
7.5 | 1.3652 | 0.01052 | -0.1207 | 129.7719
8 | 1.409 | 0.01112 | -0.1183 | 126.7086
8.5 | 1.4521 | 0.01177 | -0.1158 | 123.373
9 | 1.4949 | 0.01244 | -0.1132 | 120.1688
9.5 | 1.5347 | 0.01326 | -0.1103 | 115.7391
10 | 1.5752 | 0.01409 | -0.1075 | 111.7956
10.5 | 1.612 | 0.01513 | -0.1042 | 106.5433
11 | 1.6124 | 0.01588 | -0.0933 | 101.5365
11.5 | 1.6973 | 0.01734 | -0.1005 | 97.8835
12 | 1.729 | 0.01873 | -0.0967 | 92.3118
12.5 | 1.7544 | 0.02052 | -0.0922 | 85.4971
13 | 1.7829 | 0.02225 | -0.0883 | 80.1303
13.5 | 1.8093 | 0.02421 | -0.0843 | 74.7336
14 | 1.8349 | 0.02632 | -0.0805 | 69.715
14.5 | 1.8583 | 0.02874 | -0.0768 | 64.659
15 | 1.8791 | 0.03144 | -0.0731 | 59.7678
15.5 | 1.8947 | 0.03472 | -0.0693 | 54.5709
16 | 1.9087 | 0.03828 | -0.0658 | 49.8615
16.5 | 1.9262 | 0.04173 | -0.0629 | 46.1586
17 | 1.9363 | 0.04597 | -0.0598 | 42.1209
17.5 | 1.9362 | 0.0513 | -0.0569 | 37.7427
18 | 1.9487 | 0.05566 | -0.0548 | 35.0108
18.5 | 1.9451 | 0.06182 | -0.0528 | 31.4639
19 | 1.941 | 0.06819 | -0.0514 | 28.4646
19.5 | 1.9288 | 0.07576 | -0.0506 | 25.4593
20 | 1.9156 | 0.08362 | -0.0503 | 22.9084

## 143. Re 18M Mach 0.50 (1)
BIGFOIL.COM POLAR EXPORT
NACA64A713
NACA64A713 |  |  |  | Cl Max: | 1.548 | at alpha= | 6.5 | deg
JavaFoil+Calcfoil stall+Eppler ext transition |  |  |  | L/D Max: | 142.968 | at alpha= | 2 | deg
Re: | 18000000 |  |  | Cd Min: | 0.00573 | at alpha= | -1 | deg
Mach: | 0.5 |  |  | Cl=0 at alpha= | -5.6154 | deg
|  |  |  | @ Cl=0.1, Cd= | 0.0064629
|  |  |  | @ Cl=0.4, Cd= | 0.0061894
|  |  |  | @ Cl=0.6, Cd= | 0.0057686
alpha (deg) | Cl | Cd | Cm | Cl/Cd
-20 | -0.804 | 0.16311 | -0.073 | -4.926
-19.5 | -0.776 | 0.15592 | -0.073 | -4.975
-19 | -0.748 | 0.15024 | -0.073 | -4.977
-18.5 | -0.72 | 0.14873 | -0.072 | -4.839
-18 | -0.692 | 0.13769 | -0.073 | -5.028
-17.5 | -0.666 | 0.1267 | -0.074 | -5.253
-17 | -0.636 | 0.13461 | -0.072 | -4.728
-16.5 | -0.609 | 0.12143 | -0.073 | -5.016
-16 | -0.583 | 0.106 | -0.077 | -5.504
-15.5 | -0.557 | 0.09718 | -0.08 | -5.734
-15 | -0.532 | 0.08878 | -0.084 | -5.99
-14.5 | -0.508 | 0.07829 | -0.09 | -6.49
-14 | -0.47 | 0.09557 | -0.073 | -4.913
-13.5 | -0.442 | 0.08935 | -0.074 | -4.949
-13 | -0.416 | 0.08011 | -0.079 | -5.19
-12.5 | -0.39 | 0.0722 | -0.084 | -5.396
-12 | -0.366 | 0.0623 | -0.092 | -5.869
-11.5 | -0.356 | 0.03678 | -0.114 | -9.686
-11 | -0.301 | 0.07385 | -0.07 | -4.08
-10.5 | -0.274 | 0.06617 | -0.074 | -4.141
-10 | -0.247 | 0.05972 | -0.079 | -4.133
-9.5 | -0.22 | 0.0529 | -0.087 | -4.166
-9 | -0.214 | 0.01921 | -0.128 | -11.14
-8.5 | -0.162 | 0.05373 | -0.074 | -3.012
-8 | -0.134 | 0.05195 | -0.07 | -2.571
-7.5 | -0.151 | 0.04691 | -0.076 | -3.217
-7 | -0.155 | 0.00901 | -0.141 | -17.169
-6.5 | -0.111 | 0.00712 | -0.149 | -15.576
-6 | -0.05 | 0.00683 | -0.15 | -7.391
-5.5 | 0.015 | 0.00664 | -0.151 | 2.213
-5 | 0.083 | 0.00649 | -0.152 | 12.715
-4.5 | 0.152 | 0.00638 | -0.153 | 23.798
-4 | 0.222 | 0.00633 | -0.154 | 35.063
-3.5 | 0.292 | 0.00627 | -0.155 | 46.599
-3 | 0.363 | 0.0062 | -0.155 | 58.444
-2.5 | 0.433 | 0.00618 | -0.156 | 70.028
-2 | 0.504 | 0.00612 | -0.157 | 82.315
-1.5 | 0.575 | 0.00579 | -0.158 | 99.339
-1 | 0.645 | 0.00573 | -0.159 | 112.576
-0.5 | 0.714 | 0.00591 | -0.16 | 120.884
0 | 0.784 | 0.00618 | -0.161 | 126.92
0.5 | 0.854 | 0.00645 | -0.161 | 132.26
1 | 0.923 | 0.00661 | -0.162 | 139.712
1.5 | 0.993 | 0.00704 | -0.163 | 140.912
2 | 1.062 | 0.00743 | -0.164 | 142.968
2.5 | 1.131 | 0.008 | -0.165 | 141.412
3 | 1.2 | 0.00879 | -0.166 | 136.487
3.5 | 1.26 | 0.00939 | -0.166 | 134.102
4 | 1.324 | 0.01046 | -0.167 | 126.598
4.5 | 1.379 | 0.01088 | -0.167 | 126.78
5 | 1.432 | 0.01162 | -0.168 | 123.239
5.5 | 1.48 | 0.01231 | -0.168 | 120.229
6 | 1.52 | 0.0132 | -0.169 | 115.095
6.5 | 1.548 | 0.014 | -0.169 | 110.578
7 | 1.545 | 0.01495 | -0.17 | 103.395
7.5 | 1.493 | 0.01611 | -0.17 | 92.618
8 | 1.259 | 0.01778 | -0.17 | 70.815
8.5 | 0.949 | 0.01848 | -0.171 | 51.343
9 | 0.98 | 0.01998 | -0.171 | 49.047
9.5 | 0.996 | 0.02406 | -0.169 | 41.397
10 | 1.042 | 0.02178 | -0.172 | 47.834
10.5 | 1.066 | 0.0251 | -0.172 | 42.48
11 | 1.102 | 0.02357 | -0.173 | 46.778
11.5 | 1.13 | 0.02602 | -0.173 | 43.414

## 144. Re 18M Mach 0.50 (2)
BIGFOIL.COM POLAR EXPORT
NACA64A713
NACA64A713 |  |  |  | Cl Max: | 1.665 | at alpha= | 10 | deg
XFOIL ncrit=9 |  |  |  | L/D Max: | 186.581 | at alpha= | 2.5 | deg
Re: | 18000000 |  |  | Cd Min: | 0.02403 | at alpha= | 10 | deg
Mach: | 0.5 |  |  | Cl=0 at alpha= | -99 | deg
|  |  |  | @ Cl=0.1, Cd= | 0.00469
|  |  |  | @ Cl=0.4, Cd= | 0.00469
|  |  |  | @ Cl=0.6, Cd= | 0.00469
alpha (deg) | Cl | Cd | Cm | Cl/Cd
0 | 0.6125 | 0.00469 | -0.1373 | 130.597
0.5 | 0.664 | 0.00465 | -0.1341 | 142.7957
1 | 0.7178 | 0.00459 | -0.1316 | 156.3834
1.5 | 0.779 | 0.00455 | -0.1309 | 171.2088
2 | 0.8563 | 0.00464 | -0.1336 | 184.5474
2.5 | 0.9385 | 0.00503 | -0.1375 | 186.5805
3 | 1.0209 | 0.00632 | -0.1424 | 161.5348
4 | 1.1275 | 0.00781 | -0.1376 | 144.3662
4.5 | 1.1743 | 0.00868 | -0.1338 | 135.288
5 | 1.2152 | 0.00978 | -0.129 | 124.2536
5.5 | 1.2634 | 0.01066 | -0.1253 | 118.5178
6 | 1.3115 | 0.01162 | -0.1215 | 112.8657
6.5 | 1.3577 | 0.0127 | -0.1174 | 106.9055
7 | 1.404 | 0.01386 | -0.1132 | 101.2987
7.5 | 1.4524 | 0.01502 | -0.1091 | 96.6977
8 | 1.4977 | 0.0164 | -0.1046 | 91.3232
8.5 | 1.5429 | 0.01788 | -0.0999 | 86.2919
9 | 1.5885 | 0.0195 | -0.0952 | 81.4615
9.5 | 1.6306 | 0.02144 | -0.09 | 76.0541
10 | 1.665 | 0.02403 | -0.084 | 69.2884

## 145. Re 20M Mach 0.00 (1)
BIGFOIL.COM POLAR EXPORT
NACA64A713
NACA64A713 |  |  |  | Cl Max: | 1.603 | at alpha= | 10 | deg
JavaFoil+Calcfoil stall+Eppler ext transition |  |  |  | L/D Max: | 141.118 | at alpha= | 3.5 | deg
Re: | 20000000 |  |  | Cd Min: | 0.00552 | at alpha= | -2 | deg
Mach: | 0 |  |  | Cl=0 at alpha= | -5.6102 | deg
|  |  |  | @ Cl=0.1, Cd= | 0.006013
|  |  |  | @ Cl=0.4, Cd= | 0.0056656
|  |  |  | @ Cl=0.6, Cd= | 0.005789
alpha (deg) | Cl | Cd | Cm | Cl/Cd
-16 | -0.493 | 0.11109 | -0.06 | -4.441
-15.5 | -0.499 | 0.10451 | -0.061 | -4.771
-15 | -0.502 | 0.09889 | -0.062 | -5.074
-14.5 | -0.503 | 0.09262 | -0.064 | -5.432
-14 | -0.502 | 0.086 | -0.066 | -5.838
-13.5 | -0.499 | 0.07918 | -0.07 | -6.3
-13 | -0.49 | 0.07629 | -0.069 | -6.422
-12.5 | -0.48 | 0.06978 | -0.073 | -6.885
-12 | -0.481 | 0.05034 | -0.089 | -9.553
-11.5 | -0.463 | 0.04677 | -0.091 | -9.897
-11 | -0.519 | 0.00818 | -0.122 | -63.432
-10.5 | -0.487 | 0.00772 | -0.123 | -63.074
-10 | -0.451 | 0.00745 | -0.124 | -60.533
-9.5 | -0.411 | 0.00723 | -0.124 | -56.822
-9 | -0.367 | 0.00705 | -0.125 | -52.037
-8.5 | -0.32 | 0.00684 | -0.126 | -46.722
-8 | -0.269 | 0.00669 | -0.127 | -40.248
-7.5 | -0.216 | 0.00657 | -0.128 | -32.844
-7 | -0.161 | 0.00642 | -0.128 | -25.027
-6.5 | -0.104 | 0.00627 | -0.129 | -16.544
-6 | -0.046 | 0.00617 | -0.13 | -7.422
-5.5 | 0.013 | 0.0061 | -0.131 | 2.147
-5 | 0.073 | 0.00604 | -0.131 | 12.042
-4.5 | 0.133 | 0.00598 | -0.132 | 22.242
-4 | 0.193 | 0.00591 | -0.133 | 32.742
-3.5 | 0.254 | 0.00587 | -0.134 | 43.283
-3 | 0.315 | 0.00583 | -0.135 | 53.987
-2.5 | 0.376 | 0.00576 | -0.135 | 65.251
-2 | 0.437 | 0.00552 | -0.136 | 79.067
-1.5 | 0.498 | 0.00552 | -0.137 | 90.156
-1 | 0.558 | 0.00561 | -0.138 | 99.474
-0.5 | 0.619 | 0.00587 | -0.138 | 105.375
0 | 0.679 | 0.00598 | -0.139 | 113.466
0.5 | 0.739 | 0.00615 | -0.14 | 120.286
1 | 0.799 | 0.0062 | -0.141 | 128.865
1.5 | 0.86 | 0.00633 | -0.141 | 135.788
2 | 0.92 | 0.00658 | -0.142 | 139.733
2.5 | 0.98 | 0.00703 | -0.143 | 139.363
3 | 1.039 | 0.00739 | -0.143 | 140.624
3.5 | 1.094 | 0.00775 | -0.144 | 141.118
4 | 1.151 | 0.00824 | -0.145 | 139.736
4.5 | 1.207 | 0.00871 | -0.145 | 138.618
5 | 1.262 | 0.00915 | -0.146 | 137.904
5.5 | 1.315 | 0.00965 | -0.147 | 136.267
6 | 1.366 | 0.01011 | -0.147 | 135.063
6.5 | 1.415 | 0.01053 | -0.148 | 134.379
7 | 1.458 | 0.011 | -0.149 | 132.594
7.5 | 1.499 | 0.01156 | -0.149 | 129.68
8 | 1.531 | 0.01098 | -0.15 | 139.384
8.5 | 1.559 | 0.01211 | -0.15 | 128.742
9 | 1.582 | 0.01269 | -0.15 | 124.743
9.5 | 1.597 | 0.01323 | -0.151 | 120.698
10 | 1.603 | 0.01384 | -0.151 | 115.844
10.5 | 1.602 | 0.01457 | -0.151 | 109.982
11 | 1.593 | 0.01538 | -0.152 | 103.584
11.5 | 1.578 | 0.01602 | -0.152 | 98.532
12 | 1.556 | 0.01676 | -0.153 | 92.85
12.5 | 1.528 | 0.01774 | -0.153 | 86.108
13 | 1.494 | 0.01848 | -0.153 | 80.839
13.5 | 1.454 | 0.0195 | -0.153 | 74.57
14 | 1.41 | 0.02104 | -0.154 | 67.002
14.5 | 1.363 | 0.02194 | -0.154 | 62.144
15 | 1.31 | 0.02353 | -0.154 | 55.689

## 146. Re 20M Mach 0.00 (2)
BIGFOIL.COM POLAR EXPORT
NACA64A713
NACA64A713 |  |  |  | Cl Max: | 1.9994 | at alpha= | 19 | deg
XFOIL ncrit=9 |  |  |  | L/D Max: | 156.234 | at alpha= | 2 | deg
Re: | 20000000 |  |  | Cd Min: | 0.05018 | at alpha= | 19.5 | deg
Mach: | 0 |  |  | Cl=0 at alpha= | -5.5705 | deg
|  |  |  | @ Cl=0.1, Cd= | 0.004837
|  |  |  | @ Cl=0.4, Cd= | 0.0046342
|  |  |  | @ Cl=0.6, Cd= | 0.0045771
alpha (deg) | Cl | Cd | Cm | Cl/Cd
-20 | -1.388 | 0.0287 | -0.1308 | -48.3624
-19.5 | -1.3659 | 0.02582 | -0.1328 | -52.9009
-19 | -1.3777 | 0.02028 | -0.136 | -67.9339
-18.5 | -1.3672 | 0.01828 | -0.1326 | -74.7921
-18 | -1.329 | 0.01689 | -0.1322 | -78.6856
-17.5 | -1.2902 | 0.01554 | -0.1315 | -83.0245
-17 | -1.2455 | 0.01462 | -0.1311 | -85.1915
-16.5 | -1.1999 | 0.01367 | -0.1307 | -87.7762
-16 | -1.1521 | 0.01285 | -0.1305 | -89.6576
-15.5 | -1.1026 | 0.01214 | -0.1305 | -90.8237
-15 | -1.0519 | 0.01146 | -0.1306 | -91.7888
-14.5 | -1.0013 | 0.01076 | -0.1305 | -93.0576
-14 | -0.9498 | 0.01014 | -0.1305 | -93.6686
-13.5 | -0.898 | 0.0095 | -0.1305 | -94.5263
-13 | -0.8459 | 0.00883 | -0.1306 | -95.7984
-12.5 | -0.7916 | 0.00838 | -0.1309 | -94.463
-12 | -0.7374 | 0.00796 | -0.1311 | -92.6382
-11.5 | -0.6823 | 0.00753 | -0.1314 | -90.6109
-11 | -0.6267 | 0.0071 | -0.1319 | -88.2676
-10.5 | -0.5659 | 0.00681 | -0.1335 | -83.0984
-10 | -0.4868 | 0.00656 | -0.1392 | -74.2073
-9.5 | -0.4255 | 0.00634 | -0.1408 | -67.1136
-9 | -0.3686 | 0.00604 | -0.1414 | -61.0265
-8.5 | -0.3133 | 0.00583 | -0.1416 | -53.7393
-8 | -0.2586 | 0.00566 | -0.1416 | -45.689
-7.5 | -0.2052 | 0.00547 | -0.1413 | -37.5137
-7 | -0.1519 | 0.00532 | -0.141 | -28.5526
-6.5 | -0.0985 | 0.00522 | -0.1406 | -18.8697
-6 | -0.0451 | 0.00512 | -0.1402 | -8.8086
-5.5 | 0.0074 | 0.00499 | -0.1397 | 1.483
-5 | 0.0601 | 0.00489 | -0.1391 | 12.2904
-4.5 | 0.1128 | 0.00482 | -0.1386 | 23.4025
-4 | 0.1655 | 0.00477 | -0.138 | 34.696
-3.5 | 0.2181 | 0.00473 | -0.1375 | 46.1099
-3 | 0.2702 | 0.00465 | -0.1368 | 58.1075
-2.5 | 0.3215 | 0.00464 | -0.1359 | 69.2888
-2 | 0.3715 | 0.00464 | -0.1347 | 80.0647
-1.5 | 0.4209 | 0.00463 | -0.1335 | 90.9071
-1 | 0.4708 | 0.00462 | -0.1323 | 101.9048
-0.5 | 0.5201 | 0.0046 | -0.131 | 113.0652
0 | 0.5681 | 0.00457 | -0.1294 | 124.3107
0.5 | 0.6131 | 0.00458 | -0.1272 | 133.8646
1 | 0.6545 | 0.00449 | -0.1243 | 145.7684
1.5 | 0.6962 | 0.00457 | -0.1214 | 152.3414
2 | 0.7343 | 0.0047 | -0.1178 | 156.234
2.5 | 0.7766 | 0.00499 | -0.1152 | 155.6313
3 | 0.8237 | 0.00572 | -0.114 | 144.0035
3.5 | 0.8933 | 0.00617 | -0.1179 | 144.7812
4 | 0.9901 | 0.00675 | -0.1282 | 146.6815
4.5 | 1.0512 | 0.00735 | -0.1303 | 143.0204
5 | 1.1037 | 0.00774 | -0.1301 | 142.5969
5.5 | 1.1535 | 0.0081 | -0.1294 | 142.4074
6 | 1.2021 | 0.0085 | -0.1285 | 141.4235
6.5 | 1.2503 | 0.00888 | -0.1275 | 140.7995
7 | 1.2959 | 0.00932 | -0.126 | 139.0451
7.5 | 1.3423 | 0.00968 | -0.1248 | 138.6674
8 | 1.386 | 0.01013 | -0.123 | 136.8213
8.5 | 1.4284 | 0.01062 | -0.1211 | 134.5009
9 | 1.4711 | 0.01109 | -0.1193 | 132.651
9.5 | 1.5115 | 0.01167 | -0.1172 | 129.5201
10 | 1.5513 | 0.01227 | -0.1151 | 126.4303
10.5 | 1.5892 | 0.01295 | -0.1127 | 122.7181
11 | 1.6264 | 0.0137 | -0.1104 | 118.7153
11.5 | 1.6398 | 0.01429 | -0.1029 | 114.7516
12 | 1.7114 | 0.0152 | -0.1085 | 112.5921
12.5 | 1.7393 | 0.01641 | -0.1049 | 105.9902
13 | 1.7697 | 0.01753 | -0.1019 | 100.9527
13.5 | 1.7944 | 0.01901 | -0.0982 | 94.3924
14 | 1.8232 | 0.02029 | -0.0952 | 89.8571
14.5 | 1.8465 | 0.02195 | -0.0917 | 84.123
15.5 | 1.8933 | 0.02545 | -0.0854 | 74.3929
16 | 1.9143 | 0.02751 | -0.0824 | 69.5856
16.5 | 1.9347 | 0.0297 | -0.0795 | 65.1414
17 | 1.9524 | 0.03219 | -0.0766 | 60.6524
17.5 | 1.96 | 0.03566 | -0.0732 | 54.9635
18 | 1.983 | 0.03791 | -0.0714 | 52.3081
18.5 | 1.9927 | 0.04142 | -0.0688 | 48.1096
19 | 1.9994 | 0.04537 | -0.0665 | 44.0688
19.5 | 1.9983 | 0.05018 | -0.064 | 39.8226

## 147. Re 20M Mach 0.10 (1)
BIGFOIL.COM POLAR EXPORT
NACA64A713
NACA64A713 |  |  |  | Cl Max: | 1.6 | at alpha= | 10 | deg
JavaFoil+Calcfoil stall+Eppler ext transition |  |  |  | L/D Max: | 141.365 | at alpha= | 3.5 | deg
Re: | 20000000 |  |  | Cd Min: | 0.0055 | at alpha= | -2.5 | deg
Mach: | 0.1 |  |  | Cl=0 at alpha= | -5.6102 | deg
|  |  |  | @ Cl=0.1, Cd= | 0.0060223
|  |  |  | @ Cl=0.4, Cd= | 0.0055072
|  |  |  | @ Cl=0.6, Cd= | 0.0057862
alpha (deg) | Cl | Cd | Cm | Cl/Cd
-16 | -0.466 | 0.11334 | -0.059 | -4.108
-15.5 | -0.474 | 0.10696 | -0.06 | -4.429
-15 | -0.48 | 0.10091 | -0.061 | -4.755
-14.5 | -0.484 | 0.09476 | -0.062 | -5.104
-14 | -0.485 | 0.08755 | -0.065 | -5.544
-13.5 | -0.485 | 0.08072 | -0.069 | -6.003
-13 | -0.478 | 0.07763 | -0.068 | -6.161
-12.5 | -0.471 | 0.07152 | -0.072 | -6.58
-12 | -0.468 | 0.05614 | -0.085 | -8.341
-11.5 | -0.448 | 0.05611 | -0.083 | -7.987
-11 | -0.494 | 0.01101 | -0.117 | -44.906
-10.5 | -0.484 | 0.00782 | -0.123 | -61.939
-10 | -0.45 | 0.0075 | -0.124 | -59.933
-9.5 | -0.41 | 0.00728 | -0.125 | -56.371
-9 | -0.367 | 0.00707 | -0.126 | -51.884
-8.5 | -0.32 | 0.0069 | -0.127 | -46.399
-8 | -0.27 | 0.0067 | -0.127 | -40.27
-7.5 | -0.217 | 0.00658 | -0.128 | -32.882
-7 | -0.161 | 0.00643 | -0.129 | -25.074
-6.5 | -0.104 | 0.00629 | -0.13 | -16.556
-6 | -0.046 | 0.00618 | -0.131 | -7.444
-5.5 | 0.013 | 0.00611 | -0.131 | 2.154
-5 | 0.073 | 0.00604 | -0.132 | 12.11
-4.5 | 0.134 | 0.006 | -0.133 | 22.277
-4 | 0.194 | 0.00593 | -0.134 | 32.782
-3.5 | 0.255 | 0.00588 | -0.134 | 43.391
-3 | 0.316 | 0.00553 | -0.135 | 57.266
-2.5 | 0.378 | 0.0055 | -0.136 | 68.665
-2 | 0.439 | 0.00552 | -0.137 | 79.45
-1.5 | 0.5 | 0.00553 | -0.138 | 90.5
-1 | 0.561 | 0.00562 | -0.138 | 99.801
-0.5 | 0.622 | 0.00588 | -0.139 | 105.716
0 | 0.682 | 0.006 | -0.14 | 113.801
0.5 | 0.743 | 0.00616 | -0.141 | 120.662
1 | 0.803 | 0.00622 | -0.141 | 129.231
1.5 | 0.864 | 0.00636 | -0.142 | 135.742
2 | 0.924 | 0.0066 | -0.143 | 140.041
2.5 | 0.985 | 0.00705 | -0.143 | 139.667
3 | 1.045 | 0.00742 | -0.144 | 140.831
3.5 | 1.099 | 0.00778 | -0.145 | 141.365
4 | 1.157 | 0.00832 | -0.146 | 139.144
4.5 | 1.213 | 0.00879 | -0.146 | 137.955
5 | 1.268 | 0.00924 | -0.147 | 137.162
5.5 | 1.321 | 0.00969 | -0.148 | 136.279
6 | 1.372 | 0.01017 | -0.148 | 134.863
6.5 | 1.421 | 0.01064 | -0.149 | 133.455
7 | 1.464 | 0.01113 | -0.15 | 131.513
7.5 | 1.502 | 0.01068 | -0.15 | 140.533
8 | 1.535 | 0.01112 | -0.15 | 138.006
8.5 | 1.562 | 0.01224 | -0.151 | 127.624
9 | 1.584 | 0.01283 | -0.151 | 123.432
9.5 | 1.597 | 0.01339 | -0.151 | 119.204
10 | 1.6 | 0.01406 | -0.152 | 113.751
10.5 | 1.596 | 0.01476 | -0.152 | 108.073
11 | 1.584 | 0.01552 | -0.153 | 102.043
11.5 | 1.564 | 0.01627 | -0.153 | 96.118
12 | 1.537 | 0.01712 | -0.153 | 89.768
12.5 | 1.503 | 0.01807 | -0.154 | 83.176
13 | 1.463 | 0.01883 | -0.154 | 77.722
13.5 | 1.417 | 0.02041 | -0.154 | 69.404
14 | 1.368 | 0.02123 | -0.154 | 64.404
14.5 | 1.313 | 0.02261 | -0.154 | 58.053
15 | 1.255 | 0.02437 | -0.154 | 51.484

## 148. Re 20M Mach 0.10 (2)
BIGFOIL.COM POLAR EXPORT
NACA64A713
NACA64A713 |  |  |  | Cl Max: | 1.9927 | at alpha= | 20 | deg
XFOIL ncrit=9 |  |  |  | L/D Max: | 157.201 | at alpha= | 2 | deg
Re: | 20000000 |  |  | Cd Min: | 0.05857 | at alpha= | 20 | deg
Mach: | 0.1 |  |  | Cl=0 at alpha= | -5.5641 | deg
|  |  |  | @ Cl=0.1, Cd= | 0.0048469
|  |  |  | @ Cl=0.4, Cd= | 0.0046346
|  |  |  | @ Cl=0.6, Cd= | 0.0045765
alpha (deg) | Cl | Cd | Cm | Cl/Cd
-20 | -1.3056 | 0.04094 | -0.1267 | -31.8906
-19.5 | -1.3188 | 0.03358 | -0.132 | -39.2734
-19 | -1.3337 | 0.02662 | -0.1368 | -50.1014
-18.5 | -1.336 | 0.02146 | -0.1404 | -62.2554
-18 | -1.3204 | 0.01943 | -0.1385 | -67.9568
-17.5 | -1.2981 | 0.01701 | -0.1365 | -76.3139
-17 | -1.2521 | 0.01613 | -0.1359 | -77.6255
-16.5 | -1.212 | 0.01459 | -0.1349 | -83.0706
-16 | -1.1641 | 0.01365 | -0.1344 | -85.2821
-15.5 | -1.1155 | 0.01271 | -0.134 | -87.7655
-15 | -1.0644 | 0.01194 | -0.1338 | -89.1457
-14.5 | -1.0125 | 0.01122 | -0.1336 | -90.2406
-14 | -0.9602 | 0.01056 | -0.1333 | -90.928
-13.5 | -0.9072 | 0.0099 | -0.1332 | -91.6364
-13 | -0.8549 | 0.00913 | -0.133 | -93.6364
-12.5 | -0.8004 | 0.00859 | -0.133 | -93.1781
-12 | -0.7455 | 0.00811 | -0.1331 | -91.9236
-11.5 | -0.6893 | 0.0077 | -0.1333 | -89.5195
-11 | -0.6329 | 0.00725 | -0.1337 | -87.2966
-10.5 | -0.5719 | 0.0069 | -0.135 | -82.8841
-10 | -0.4923 | 0.00662 | -0.1405 | -74.3656
-9.5 | -0.4301 | 0.00639 | -0.142 | -67.3083
-9 | -0.3722 | 0.00611 | -0.1426 | -60.9165
-8.5 | -0.3166 | 0.00586 | -0.1427 | -54.0273
-8 | -0.2614 | 0.00569 | -0.1427 | -45.9402
-7.5 | -0.2073 | 0.0055 | -0.1423 | -37.6909
-7 | -0.1538 | 0.00534 | -0.1419 | -28.8015
-6.5 | -0.1 | 0.00523 | -0.1415 | -19.1205
-6 | -0.0462 | 0.00513 | -0.1411 | -9.0058
-5.5 | 0.0068 | 0.00501 | -0.1405 | 1.3573
-5 | 0.0597 | 0.0049 | -0.1399 | 12.1837
-4.5 | 0.1128 | 0.00483 | -0.1393 | 23.354
-4 | 0.1657 | 0.00478 | -0.1387 | 34.6653
-3.5 | 0.2187 | 0.00473 | -0.1381 | 46.2368
-3 | 0.2712 | 0.00465 | -0.1374 | 58.3226
-2.5 | 0.3228 | 0.00464 | -0.1365 | 69.569
-2 | 0.3732 | 0.00464 | -0.1354 | 80.431
-1.5 | 0.4227 | 0.00463 | -0.134 | 91.2959
-1 | 0.4727 | 0.00462 | -0.1328 | 102.316
-0.5 | 0.5222 | 0.0046 | -0.1315 | 113.5217
0 | 0.5703 | 0.00457 | -0.1299 | 124.7921
0.5 | 0.6159 | 0.00458 | -0.1277 | 134.476
1 | 0.6573 | 0.00449 | -0.1247 | 146.392
1.5 | 0.6994 | 0.00455 | -0.1218 | 153.7143
2 | 0.7357 | 0.00468 | -0.1177 | 157.2009
2.5 | 0.7799 | 0.005 | -0.1155 | 155.98
3 | 0.8291 | 0.00573 | -0.1147 | 144.6946
3.5 | 0.9008 | 0.00619 | -0.119 | 145.525
4 | 0.9975 | 0.00678 | -0.1292 | 147.1239
4.5 | 1.0553 | 0.00739 | -0.1304 | 142.8011
5 | 1.1075 | 0.00778 | -0.1301 | 142.3522
5.5 | 1.1577 | 0.00815 | -0.1294 | 142.0491
6 | 1.2068 | 0.00855 | -0.1284 | 141.1462
6.5 | 1.2552 | 0.00894 | -0.1274 | 140.4027
7 | 1.3002 | 0.0094 | -0.1257 | 138.3191
7.5 | 1.3466 | 0.00977 | -0.1242 | 137.8301
8 | 1.3907 | 0.01023 | -0.1225 | 135.9433
8.5 | 1.4332 | 0.01074 | -0.1205 | 133.4451
9 | 1.4757 | 0.01124 | -0.1185 | 131.29
9.5 | 1.5159 | 0.01186 | -0.1163 | 127.8162
10 | 1.5561 | 0.01247 | -0.1141 | 124.7875
10.5 | 1.5941 | 0.01321 | -0.1116 | 120.6737
11 | 1.631 | 0.014 | -0.1091 | 116.5
12 | 1.7162 | 0.0156 | -0.1069 | 110.0128
12.5 | 1.7439 | 0.01689 | -0.1032 | 103.2504
13 | 1.7738 | 0.01809 | -0.1 | 98.0542
13.5 | 1.798 | 0.01967 | -0.0961 | 91.4082
14 | 1.8251 | 0.02112 | -0.0928 | 86.4157
14.5 | 1.8488 | 0.02286 | -0.0893 | 80.8749
15 | 1.8729 | 0.02462 | -0.0861 | 76.0723
15.5 | 1.8954 | 0.02661 | -0.0829 | 71.2289
16 | 1.9143 | 0.02896 | -0.0796 | 66.1015
16.5 | 1.9361 | 0.03118 | -0.0769 | 62.0943
17 | 1.9533 | 0.03387 | -0.074 | 57.6705
17.5 | 1.9568 | 0.03784 | -0.0703 | 51.7125
18 | 1.9813 | 0.04014 | -0.0686 | 49.3597
18.5 | 1.9865 | 0.04425 | -0.0658 | 44.8927
19 | 1.9911 | 0.04859 | -0.0635 | 40.9776
19.5 | 1.9919 | 0.05347 | -0.0613 | 37.2527
20 | 1.9927 | 0.05857 | -0.0597 | 34.0225

## 149. Re 20M Mach 0.25 (1)
BIGFOIL.COM POLAR EXPORT
NACA64A713
NACA64A713 |  |  |  | Cl Max: | 1.583 | at alpha= | 9 | deg
JavaFoil+Calcfoil stall+Eppler ext transition |  |  |  | L/D Max: | 140.936 | at alpha= | 3.5 | deg
Re: | 20000000 |  |  | Cd Min: | 0.00553 | at alpha= | -2.5 | deg
Mach: | 0.25 |  |  | Cl=0 at alpha= | -5.6083 | deg
|  |  |  | @ Cl=0.1, Cd= | 0.0060658
|  |  |  | @ Cl=0.4, Cd= | 0.0055338
|  |  |  | @ Cl=0.6, Cd= | 0.0057827
alpha (deg) | Cl | Cd | Cm | Cl/Cd
-15 | -0.28 | 0.1085 | -0.058 | -2.583
-14.5 | -0.313 | 0.10446 | -0.058 | -2.994
-14 | -0.341 | 0.09734 | -0.059 | -3.499
-13.5 | -0.363 | 0.09191 | -0.06 | -3.95
-13 | -0.381 | 0.08543 | -0.062 | -4.454
-12.5 | -0.392 | 0.0803 | -0.063 | -4.876
-12 | -0.397 | 0.07433 | -0.065 | -5.336
-11.5 | -0.396 | 0.06777 | -0.07 | -5.85
-11 | -0.39 | 0.06134 | -0.075 | -6.361
-10.5 | -0.379 | 0.05445 | -0.082 | -6.954
-10 | -0.412 | 0.01251 | -0.12 | -32.913
-9.5 | -0.403 | 0.00763 | -0.128 | -52.826
-9 | -0.365 | 0.00738 | -0.129 | -49.394
-8.5 | -0.321 | 0.00713 | -0.13 | -45.037
-8 | -0.273 | 0.00688 | -0.131 | -39.597
-7.5 | -0.22 | 0.0067 | -0.132 | -32.761
-7 | -0.164 | 0.00653 | -0.133 | -25.104
-6.5 | -0.106 | 0.0064 | -0.133 | -16.631
-6 | -0.047 | 0.00629 | -0.134 | -7.481
-5.5 | 0.013 | 0.00618 | -0.135 | 2.183
-5 | 0.075 | 0.00609 | -0.136 | 12.312
-4.5 | 0.137 | 0.00603 | -0.137 | 22.723
-4 | 0.2 | 0.006 | -0.137 | 33.273
-3.5 | 0.262 | 0.00593 | -0.138 | 44.216
-3 | 0.325 | 0.00589 | -0.139 | 55.175
-2.5 | 0.388 | 0.00553 | -0.14 | 70.15
-2 | 0.451 | 0.00555 | -0.141 | 81.153
-1.5 | 0.514 | 0.00557 | -0.141 | 92.372
-1 | 0.577 | 0.00569 | -0.142 | 101.273
-0.5 | 0.639 | 0.00594 | -0.143 | 107.493
0 | 0.701 | 0.00607 | -0.144 | 115.443
0.5 | 0.763 | 0.00622 | -0.144 | 122.742
1 | 0.826 | 0.00632 | -0.145 | 130.645
1.5 | 0.888 | 0.00648 | -0.146 | 137.052
2 | 0.95 | 0.00676 | -0.147 | 140.564
2.5 | 1.012 | 0.00723 | -0.147 | 139.88
3 | 1.074 | 0.00765 | -0.148 | 140.315
3.5 | 1.129 | 0.00801 | -0.149 | 140.936
4 | 1.188 | 0.00869 | -0.15 | 136.679
4.5 | 1.245 | 0.00911 | -0.15 | 136.763
5 | 1.301 | 0.00961 | -0.151 | 135.35
5.5 | 1.354 | 0.01021 | -0.152 | 132.606
6 | 1.405 | 0.01069 | -0.152 | 131.441
6.5 | 1.453 | 0.01144 | -0.153 | 127.057
7 | 1.491 | 0.01078 | -0.153 | 138.304
7.5 | 1.525 | 0.01194 | -0.154 | 127.73
8 | 1.551 | 0.01242 | -0.154 | 124.925
8.5 | 1.571 | 0.01298 | -0.154 | 121.063
9 | 1.583 | 0.01371 | -0.155 | 115.516
9.5 | 1.582 | 0.01447 | -0.155 | 109.325
10 | 1.565 | 0.01522 | -0.156 | 102.848
10.5 | 1.536 | 0.01616 | -0.156 | 95.06
11 | 1.494 | 0.01705 | -0.156 | 87.63
11.5 | 1.438 | 0.01805 | -0.157 | 79.679
12 | 1.368 | 0.01957 | -0.157 | 69.936
12.5 | 1.287 | 0.02072 | -0.157 | 62.113
13 | 1.195 | 0.02219 | -0.157 | 53.856
13.5 | 1.09 | 0.0245 | -0.157 | 44.482
14 | 0.975 | 0.02859 | -0.155 | 34.093

## 150. Re 20M Mach 0.25 (2)
BIGFOIL.COM POLAR EXPORT
NACA64A713
NACA64A713 |  |  |  | Cl Max: | 1.9598 | at alpha= | 18 | deg
XFOIL ncrit=9 |  |  |  | L/D Max: | 162.684 | at alpha= | 2 | deg
Re: | 20000000 |  |  | Cd Min: | 0.08202 | at alpha= | 20 | deg
Mach: | 0.25 |  |  | Cl=0 at alpha= | -5.5262 | deg
|  |  |  | @ Cl=0.1, Cd= | 0.0048928
|  |  |  | @ Cl=0.4, Cd= | 0.0046336
|  |  |  | @ Cl=0.6, Cd= | 0.0045727
alpha (deg) | Cl | Cd | Cm | Cl/Cd
-10 | -0.5284 | 0.00712 | -0.1474 | -74.2135
-9.5 | -0.4569 | 0.0067 | -0.1495 | -68.194
-9 | -0.3941 | 0.00642 | -0.1498 | -61.3863
-8.5 | -0.3347 | 0.00614 | -0.1494 | -54.5114
-8 | -0.2775 | 0.00585 | -0.1487 | -47.4359
-7.5 | -0.22 | 0.00567 | -0.1481 | -38.8007
-7 | -0.1638 | 0.00548 | -0.1473 | -29.8905
-6.5 | -0.1083 | 0.00531 | -0.1464 | -20.3955
-6 | -0.0525 | 0.0052 | -0.1456 | -10.0962
-5.5 | 0.0029 | 0.0051 | -0.1448 | 0.56863
-5 | 0.0576 | 0.00497 | -0.1439 | 11.5895
-4.5 | 0.1125 | 0.00487 | -0.1432 | 23.1006
-4 | 0.1672 | 0.00481 | -0.1424 | 34.7609
-3 | 0.2757 | 0.0047 | -0.1407 | 58.6596
-2.5 | 0.3294 | 0.00466 | -0.1398 | 70.6867
-2 | 0.3818 | 0.00463 | -0.1387 | 82.4622
-1.5 | 0.4325 | 0.00464 | -0.1371 | 93.2112
-1 | 0.4826 | 0.00463 | -0.1355 | 104.2333
-0.5 | 0.5335 | 0.0046 | -0.1341 | 115.9783
0 | 0.5828 | 0.00458 | -0.1323 | 127.2489
0.5 | 0.6299 | 0.00456 | -0.1301 | 138.136
1 | 0.6695 | 0.00448 | -0.1262 | 149.442
1.5 | 0.7079 | 0.00445 | -0.122 | 159.0787
2 | 0.7516 | 0.00462 | -0.1192 | 162.684
2.5 | 0.8027 | 0.00499 | -0.1182 | 160.8617
3 | 0.8612 | 0.00581 | -0.1192 | 148.2272
3.5 | 0.9579 | 0.00642 | -0.1289 | 149.2056
4 | 1.0267 | 0.00694 | -0.1319 | 147.9395
4.5 | 1.0797 | 0.00752 | -0.1314 | 143.5771
5 | 1.1313 | 0.008 | -0.1304 | 141.4125
5.5 | 1.1822 | 0.00843 | -0.1293 | 140.2372
6 | 1.2312 | 0.00885 | -0.1277 | 139.1186
6.5 | 1.2776 | 0.00935 | -0.1257 | 136.6417
7 | 1.3235 | 0.00986 | -0.1235 | 134.2292
7.5 | 1.3697 | 0.01036 | -0.1215 | 132.2104
8 | 1.4139 | 0.01094 | -0.1191 | 129.2413
8.5 | 1.4573 | 0.01156 | -0.1166 | 126.064
9 | 1.4998 | 0.01223 | -0.114 | 122.6329
9.5 | 1.541 | 0.01299 | -0.1113 | 118.6297
10 | 1.5814 | 0.01382 | -0.1084 | 114.4284
10.5 | 1.6187 | 0.01481 | -0.1051 | 109.2978
11 | 1.6568 | 0.01582 | -0.1021 | 104.7282
12 | 1.7358 | 0.01835 | -0.0975 | 94.594
12.5 | 1.7617 | 0.0201 | -0.0931 | 87.6468
13 | 1.7912 | 0.02174 | -0.0892 | 82.3919
13.5 | 1.8181 | 0.02365 | -0.0853 | 76.8753
14 | 1.844 | 0.0257 | -0.0814 | 71.751
14.5 | 1.8678 | 0.02806 | -0.0776 | 66.5645
15 | 1.8898 | 0.03064 | -0.0739 | 61.6775
15.5 | 1.9037 | 0.03399 | -0.0699 | 56.0076
16 | 1.9181 | 0.03751 | -0.0663 | 51.1357
16.5 | 1.9374 | 0.04074 | -0.0634 | 47.5552
17 | 1.9465 | 0.04504 | -0.0603 | 43.2171
17.5 | 1.9467 | 0.0503 | -0.0572 | 38.7018
18 | 1.9598 | 0.05458 | -0.0551 | 35.9069
18.5 | 1.9565 | 0.06065 | -0.053 | 32.2589
19 | 1.9544 | 0.06673 | -0.0514 | 29.2882
19.5 | 1.9421 | 0.07425 | -0.0504 | 26.1562
20 | 1.9294 | 0.08202 | -0.0501 | 23.5235

## 151. Re 20M Mach 0.50 (1)
BIGFOIL.COM POLAR EXPORT
NACA64A713
NACA64A713 |  |  |  | Cl Max: | 1.549 | at alpha= | 6.5 | deg
JavaFoil+Calcfoil stall+Eppler ext transition |  |  |  | L/D Max: | 141.815 | at alpha= | 2 | deg
Re: | 20000000 |  |  | Cd Min: | 0.00573 | at alpha= | -2 | deg
Mach: | 0.5 |  |  | Cl=0 at alpha= | -5.6154 | deg
|  |  |  | @ Cl=0.1, Cd= | 0.0064104
|  |  |  | @ Cl=0.4, Cd= | 0.0061289
|  |  |  | @ Cl=0.6, Cd= | 0.0059029
alpha (deg) | Cl | Cd | Cm | Cl/Cd
-20 | -0.803 | 0.16744 | -0.073 | -4.797
-19.5 | -0.776 | 0.16135 | -0.073 | -4.807
-19 | -0.748 | 0.15534 | -0.073 | -4.813
-18.5 | -0.72 | 0.15313 | -0.072 | -4.7
-18 | -0.693 | 0.14239 | -0.073 | -4.864
-17.5 | -0.665 | 0.13071 | -0.074 | -5.088
-17 | -0.636 | 0.13606 | -0.072 | -4.678
-16.5 | -0.609 | 0.12528 | -0.073 | -4.859
-16 | -0.582 | 0.11193 | -0.074 | -5.195
-15.5 | -0.555 | 0.10349 | -0.076 | -5.36
-15 | -0.528 | 0.09716 | -0.077 | -5.43
-14.5 | -0.501 | 0.08933 | -0.08 | -5.606
-14 | -0.47 | 0.09667 | -0.073 | -4.858
-13.5 | -0.442 | 0.08753 | -0.075 | -5.054
-13 | -0.416 | 0.07931 | -0.079 | -5.245
-12.5 | -0.39 | 0.07135 | -0.085 | -5.468
-12 | -0.367 | 0.0598 | -0.095 | -6.145
-11.5 | -0.37 | 0.02431 | -0.124 | -15.238
-11 | -0.301 | 0.07301 | -0.07 | -4.127
-10.5 | -0.274 | 0.06558 | -0.074 | -4.179
-10 | -0.247 | 0.05937 | -0.08 | -4.16
-9.5 | -0.221 | 0.05204 | -0.089 | -4.243
-9 | -0.218 | 0.01565 | -0.132 | -13.919
-8.5 | -0.162 | 0.05363 | -0.074 | -3.018
-8 | -0.134 | 0.05238 | -0.07 | -2.549
-7.5 | -0.151 | 0.04673 | -0.077 | -3.231
-7 | -0.162 | 0.00754 | -0.148 | -21.504
-6.5 | -0.111 | 0.00709 | -0.149 | -15.653
-6 | -0.05 | 0.00675 | -0.15 | -7.48
-5.5 | 0.015 | 0.00657 | -0.151 | 2.238
-5 | 0.083 | 0.00644 | -0.152 | 12.822
-4.5 | 0.152 | 0.00632 | -0.153 | 24.026
-4 | 0.222 | 0.00626 | -0.154 | 35.455
-3.5 | 0.292 | 0.0062 | -0.155 | 47.132
-3 | 0.363 | 0.00615 | -0.155 | 58.908
-2.5 | 0.433 | 0.00611 | -0.156 | 70.894
-2 | 0.504 | 0.00573 | -0.157 | 87.894
-1.5 | 0.575 | 0.00581 | -0.158 | 99
-1 | 0.645 | 0.00607 | -0.159 | 106.277
-0.5 | 0.714 | 0.00624 | -0.16 | 114.505
0 | 0.784 | 0.0064 | -0.161 | 122.474
0.5 | 0.854 | 0.00666 | -0.161 | 128.11
1 | 0.923 | 0.00682 | -0.162 | 135.288
1.5 | 0.993 | 0.00713 | -0.163 | 139.294
2 | 1.062 | 0.00749 | -0.164 | 141.815
2.5 | 1.131 | 0.00819 | -0.165 | 138.179
3 | 1.2 | 0.00876 | -0.166 | 137.085
3.5 | 1.26 | 0.0093 | -0.166 | 135.398
4 | 1.324 | 0.01029 | -0.167 | 128.693
4.5 | 1.381 | 0.01025 | -0.167 | 134.746
5 | 1.433 | 0.01144 | -0.168 | 125.25
5.5 | 1.48 | 0.01212 | -0.168 | 122.098
6 | 1.52 | 0.013 | -0.169 | 116.978
6.5 | 1.549 | 0.01379 | -0.169 | 112.276
7 | 1.546 | 0.01468 | -0.17 | 105.342
7.5 | 1.493 | 0.01574 | -0.17 | 94.849
8 | 1.259 | 0.01738 | -0.171 | 72.451
8.5 | 0.949 | 0.01818 | -0.171 | 52.211
9 | 0.98 | 0.01961 | -0.172 | 49.993
9.5 | 1.001 | 0.0231 | -0.17 | 43.327
10 | 1.043 | 0.02137 | -0.172 | 48.786
10.5 | 1.067 | 0.02463 | -0.172 | 43.316
11 | 1.104 | 0.02307 | -0.173 | 47.843
11.5 | 1.13 | 0.02549 | -0.173 | 44.346

## 152. Re 20M Mach 0.50 (2)
BIGFOIL.COM POLAR EXPORT
NACA64A713
NACA64A713 |  |  |  | Cl Max: | 1.674 | at alpha= | 10 | deg
XFOIL ncrit=9 |  |  |  | L/D Max: | 182.704 | at alpha= | 2 | deg
Re: | 20000000 |  |  | Cd Min: | 0.20421 | at alpha= | -18.5 | deg
Mach: | 0.5 |  |  | Cl=0 at alpha= | -5.3465 | deg
|  |  |  | @ Cl=0.1, Cd= | 0.0051668
|  |  |  | @ Cl=0.4, Cd= | 0.004775
|  |  |  | @ Cl=0.6, Cd= | 0.0046273
alpha (deg) | Cl | Cd | Cm | Cl/Cd
-19.5 | -0.2369 | 0.1715 | -0.0637 | -1.3813
-18.5 | -0.3875 | 0.20421 | -0.0555 | -1.8976
-18 | -0.3647 | 0.19733 | -0.0601 | -1.8482
-17.5 | -0.3457 | 0.18895 | -0.0648 | -1.8296
-17 | -0.3243 | 0.18174 | -0.0692 | -1.7844
-16.5 | -0.303 | 0.17472 | -0.0734 | -1.7342
-16 | -0.2822 | 0.16785 | -0.0775 | -1.6813
-15.5 | -0.277 | 0.15629 | -0.0825 | -1.7723
-15 | -0.2625 | 0.1481 | -0.0868 | -1.7725
-14.5 | -0.2506 | 0.13955 | -0.0912 | -1.7958
-14 | -0.2459 | 0.1298 | -0.0961 | -1.8945
-13.5 | -0.2422 | 0.12041 | -0.101 | -2.0115
-13 | -0.2409 | 0.11103 | -0.106 | -2.1697
-12.5 | -0.2328 | 0.1031 | -0.1105 | -2.258
-12 | -0.2346 | 0.09386 | -0.116 | -2.4995
-11.5 | -0.2398 | 0.08446 | -0.1219 | -2.8392
-11 | -0.2398 | 0.07615 | -0.1274 | -3.149
-10.5 | -0.2565 | 0.06585 | -0.1352 | -3.8952
-10 | -0.2616 | 0.05694 | -0.1426 | -4.5943
-9.5 | -0.2647 | 0.04745 | -0.1517 | -5.5785
-9 | -0.2664 | 0.03566 | -0.1668 | -7.4706
-8.5 | -0.279 | 0.02683 | -0.177 | -10.3988
-8 | -0.2701 | 0.01542 | -0.1862 | -17.5162
-7.5 | -0.2667 | 0.00805 | -0.1812 | -33.1304
-6.5 | -0.151 | 0.00596 | -0.171 | -25.3356
-6 | -0.0855 | 0.00565 | -0.1678 | -15.1327
-5.5 | -0.0198 | 0.00545 | -0.1652 | -3.633
-5 | 0.0447 | 0.0053 | -0.1629 | 8.434
-4.5 | 0.107 | 0.00515 | -0.1606 | 20.7767
-4 | 0.1679 | 0.00503 | -0.1583 | 33.3797
-3.5 | 0.2287 | 0.00496 | -0.1562 | 46.1089
-3 | 0.29 | 0.00488 | -0.1545 | 59.4262
-2.5 | 0.3497 | 0.00481 | -0.1527 | 72.7027
-2 | 0.4072 | 0.00477 | -0.1505 | 85.3669
-1.5 | 0.462 | 0.00472 | -0.1479 | 97.8814
-1 | 0.5116 | 0.00464 | -0.1441 | 110.2586
-0.5 | 0.5628 | 0.00462 | -0.1408 | 121.8182
0 | 0.6139 | 0.00463 | -0.1376 | 132.5918
0.5 | 0.6663 | 0.0046 | -0.1346 | 144.8478
1 | 0.7189 | 0.00458 | -0.1318 | 156.9651
1.5 | 0.7775 | 0.00454 | -0.1304 | 171.2555
2 | 0.8514 | 0.00466 | -0.1325 | 182.7039
2.5 | 0.933 | 0.00511 | -0.1364 | 182.5832
3.5 | 1.08 | 0.00696 | -0.1412 | 155.1724
4 | 1.1275 | 0.00782 | -0.1376 | 144.1816
4.5 | 1.1754 | 0.00865 | -0.134 | 135.8844
5 | 1.2182 | 0.00967 | -0.1295 | 125.9772
5.5 | 1.2668 | 0.01053 | -0.1258 | 120.3039
6 | 1.317 | 0.01141 | -0.1223 | 115.4251
6.5 | 1.3629 | 0.0125 | -0.1181 | 109.032
7 | 1.4104 | 0.0136 | -0.114 | 103.7059
7.5 | 1.4601 | 0.0147 | -0.1101 | 99.3265
8 | 1.5062 | 0.01603 | -0.1055 | 93.9613
8.5 | 1.5512 | 0.0175 | -0.1008 | 88.64
9 | 1.5969 | 0.01909 | -0.096 | 83.6511
9.5 | 1.6401 | 0.02094 | -0.0908 | 78.3238
10 | 1.674 | 0.02353 | -0.0846 | 71.1432
11 | 1.626 | 0.03669 | -0.0654 | 44.3173
11.5 | 1.5989 | 0.04446 | -0.0588 | 35.9627
12 | 1.5616 | 0.05052 | -0.0487 | 30.9105
12.5 | 1.5423 | 0.06301 | -0.0519 | 24.4771
13 | 1.5063 | 0.07377 | -0.0508 | 20.4189
13.5 | 1.4663 | 0.08578 | -0.0518 | 17.0937
14 | 1.4292 | 0.09847 | -0.0548 | 14.5141
14.5 | 1.3923 | 0.11196 | -0.0597 | 12.4357
15 | 1.3577 | 0.12619 | -0.0664 | 10.7592