## index
index | Re | Mach | Datasource
1 | 50000 | 0 | XFOIL ncrit=9
2 | 50000 | 0 | XFOIL ncrit=5
3 | 50000 | 0 | XFOIL ncrit=12
4 | 50000 | 0 | JavaFoil+Calcfoil stall+Eppler ext transition
5 | 50000 | 0 | NF ncrit=5
6 | 50000 | 0 | NF ncrit=9
7 | 50000 | 0 | NF ncrit=12
8 | 50000 | 0.1 | JavaFoil+Calcfoil stall+Eppler ext transition
9 | 50000 | 0.25 | JavaFoil+Calcfoil stall+Eppler ext transition
10 | 50000 | 0.5 | JavaFoil+Calcfoil stall+Eppler ext transition
11 | 100000 | 0 | XFOIL ncrit=9
12 | 100000 | 0 | XFOIL ncrit=5
13 | 100000 | 0 | XFOIL ncrit=12
14 | 100000 | 0 | JavaFoil+Calcfoil stall+Eppler ext transition
15 | 100000 | 0 | NF ncrit=5
16 | 100000 | 0 | NF ncrit=9
17 | 100000 | 0 | NF ncrit=12
18 | 100000 | 0.1 | JavaFoil+Calcfoil stall+Eppler ext transition
19 | 100000 | 0.25 | JavaFoil+Calcfoil stall+Eppler ext transition
20 | 100000 | 0.5 | JavaFoil+Calcfoil stall+Eppler ext transition
21 | 250000 | 0 | XFOIL ncrit=9
22 | 250000 | 0 | XFOIL ncrit=5
23 | 250000 | 0 | XFOIL ncrit=12
24 | 250000 | 0 | JavaFoil+Calcfoil stall+Eppler ext transition
25 | 250000 | 0 | NF ncrit=5
26 | 250000 | 0 | NF ncrit=9
27 | 250000 | 0 | NF ncrit=12
28 | 250000 | 0.1 | JavaFoil+Calcfoil stall+Eppler ext transition
29 | 250000 | 0.25 | JavaFoil+Calcfoil stall+Eppler ext transition
30 | 250000 | 0.5 | JavaFoil+Calcfoil stall+Eppler ext transition
31 | 500000 | 0 | XFOIL ncrit=9
32 | 500000 | 0 | XFOIL ncrit=5
33 | 500000 | 0 | XFOIL ncrit=12
34 | 500000 | 0 | JavaFoil+Calcfoil stall+Eppler ext transition
35 | 500000 | 0 | NF ncrit=5
36 | 500000 | 0 | NF ncrit=9
37 | 500000 | 0 | NF ncrit=12
38 | 500000 | 0.1 | JavaFoil+Calcfoil stall+Eppler ext transition
39 | 500000 | 0.25 | JavaFoil+Calcfoil stall+Eppler ext transition
40 | 500000 | 0.5 | JavaFoil+Calcfoil stall+Eppler ext transition
41 | 750000 | 0 | XFOIL ncrit=9
42 | 750000 | 0 | XFOIL ncrit=5
43 | 750000 | 0 | XFOIL ncrit=12
44 | 750000 | 0 | JavaFoil+Calcfoil stall+Eppler ext transition
45 | 750000 | 0 | NF ncrit=5
46 | 750000 | 0 | NF ncrit=9
47 | 750000 | 0 | NF ncrit=12
48 | 750000 | 0.1 | JavaFoil+Calcfoil stall+Eppler ext transition
49 | 750000 | 0.25 | JavaFoil+Calcfoil stall+Eppler ext transition
50 | 750000 | 0.5 | JavaFoil+Calcfoil stall+Eppler ext transition
51 | 1000000 | 0 | XFOIL ncrit=9
52 | 1000000 | 0 | XFOIL ncrit=5
53 | 1000000 | 0 | XFOIL ncrit=12
54 | 1000000 | 0 | JavaFoil+Calcfoil stall+Eppler ext transition
55 | 1000000 | 0 | NF ncrit=5
56 | 1000000 | 0 | NF ncrit=9
57 | 1000000 | 0 | NF ncrit=12
58 | 1000000 | 0.1 | JavaFoil+Calcfoil stall+Eppler ext transition
59 | 1000000 | 0.25 | JavaFoil+Calcfoil stall+Eppler ext transition
60 | 1000000 | 0.5 | JavaFoil+Calcfoil stall+Eppler ext transition
61 | 2000000 | 0 | XFOIL ncrit=9
62 | 2000000 | 0 | XFOIL ncrit=5
63 | 2000000 | 0 | XFOIL ncrit=12
64 | 2000000 | 0 | JavaFoil+Calcfoil stall+Eppler ext transition
65 | 2000000 | 0 | NF ncrit=5
66 | 2000000 | 0 | NF ncrit=9
67 | 2000000 | 0 | NF ncrit=12
68 | 2000000 | 0.1 | JavaFoil+Calcfoil stall+Eppler ext transition
69 | 2000000 | 0.25 | JavaFoil+Calcfoil stall+Eppler ext transition
70 | 2000000 | 0.5 | JavaFoil+Calcfoil stall+Eppler ext transition
71 | 3000000 | 0 | XFOIL ncrit=9
72 | 3000000 | 0 | XFOIL ncrit=5
73 | 3000000 | 0 | XFOIL ncrit=12
74 | 3000000 | 0 | JavaFoil+Calcfoil stall+Eppler ext transition
75 | 3000000 | 0 | NF ncrit=5
76 | 3000000 | 0 | NF ncrit=9
77 | 3000000 | 0 | NF ncrit=12
78 | 3000000 | 0.1 | JavaFoil+Calcfoil stall+Eppler ext transition
79 | 3000000 | 0.25 | JavaFoil+Calcfoil stall+Eppler ext transition
80 | 3000000 | 0.5 | JavaFoil+Calcfoil stall+Eppler ext transition
81 | 4000000 | 0 | XFOIL ncrit=9
82 | 4000000 | 0 | XFOIL ncrit=5
83 | 4000000 | 0 | XFOIL ncrit=12
84 | 4000000 | 0 | JavaFoil+Calcfoil stall+Eppler ext transition
85 | 4000000 | 0 | NF ncrit=5
86 | 4000000 | 0 | NF ncrit=9
87 | 4000000 | 0 | NF ncrit=12
88 | 4000000 | 0.1 | JavaFoil+Calcfoil stall+Eppler ext transition
89 | 4000000 | 0.25 | JavaFoil+Calcfoil stall+Eppler ext transition
90 | 4000000 | 0.5 | JavaFoil+Calcfoil stall+Eppler ext transition
91 | 5000000 | 0 | XFOIL ncrit=9
92 | 5000000 | 0 | XFOIL ncrit=5
93 | 5000000 | 0 | XFOIL ncrit=12
94 | 5000000 | 0 | JavaFoil+Calcfoil stall+Eppler ext transition
95 | 5000000 | 0 | NF ncrit=5
96 | 5000000 | 0 | NF ncrit=9
97 | 5000000 | 0 | NF ncrit=12
98 | 5000000 | 0.1 | JavaFoil+Calcfoil stall+Eppler ext transition
99 | 5000000 | 0.25 | JavaFoil+Calcfoil stall+Eppler ext transition
100 | 5000000 | 0.5 | JavaFoil+Calcfoil stall+Eppler ext transition
101 | 6000000 | 0 | XFOIL ncrit=9
102 | 6000000 | 0 | XFOIL ncrit=5
103 | 6000000 | 0 | XFOIL ncrit=12
104 | 6000000 | 0 | JavaFoil+Calcfoil stall+Eppler ext transition
105 | 6000000 | 0 | NF ncrit=5
106 | 6000000 | 0 | NF ncrit=9
107 | 6000000 | 0 | NF ncrit=12
108 | 6000000 | 0.1 | JavaFoil+Calcfoil stall+Eppler ext transition
109 | 6000000 | 0.25 | JavaFoil+Calcfoil stall+Eppler ext transition
110 | 6000000 | 0.5 | JavaFoil+Calcfoil stall+Eppler ext transition
111 | 7000000 | 0 | XFOIL ncrit=9
112 | 7000000 | 0 | XFOIL ncrit=5
113 | 7000000 | 0 | XFOIL ncrit=12
114 | 7000000 | 0 | JavaFoil+Calcfoil stall+Eppler ext transition
115 | 7000000 | 0 | NF ncrit=5
116 | 7000000 | 0 | NF ncrit=9
117 | 7000000 | 0 | NF ncrit=12
118 | 7000000 | 0.1 | JavaFoil+Calcfoil stall+Eppler ext transition
119 | 7000000 | 0.25 | JavaFoil+Calcfoil stall+Eppler ext transition
120 | 7000000 | 0.5 | JavaFoil+Calcfoil stall+Eppler ext transition
121 | 8000000 | 0 | XFOIL ncrit=9
122 | 8000000 | 0 | XFOIL ncrit=5
123 | 8000000 | 0 | XFOIL ncrit=12
124 | 8000000 | 0 | JavaFoil+Calcfoil stall+Eppler ext transition
125 | 8000000 | 0 | NF ncrit=5
126 | 8000000 | 0 | NF ncrit=9
127 | 8000000 | 0 | NF ncrit=12
128 | 8000000 | 0.1 | JavaFoil+Calcfoil stall+Eppler ext transition
129 | 8000000 | 0.25 | JavaFoil+Calcfoil stall+Eppler ext transition
130 | 8000000 | 0.5 | JavaFoil+Calcfoil stall+Eppler ext transition
131 | 10000000 | 0 | XFOIL ncrit=9
132 | 10000000 | 0 | XFOIL ncrit=5
133 | 10000000 | 0 | XFOIL ncrit=12
134 | 10000000 | 0 | JavaFoil+Calcfoil stall+Eppler ext transition
135 | 10000000 | 0 | NF ncrit=5
136 | 10000000 | 0 | NF ncrit=9
137 | 10000000 | 0 | NF ncrit=12
138 | 10000000 | 0.1 | JavaFoil+Calcfoil stall+Eppler ext transition
139 | 10000000 | 0.25 | JavaFoil+Calcfoil stall+Eppler ext transition
140 | 10000000 | 0.5 | JavaFoil+Calcfoil stall+Eppler ext transition
141 | 12000000 | 0 | XFOIL ncrit=9
142 | 12000000 | 0 | XFOIL ncrit=5
143 | 12000000 | 0 | XFOIL ncrit=12
144 | 12000000 | 0 | JavaFoil+Calcfoil stall+Eppler ext transition
145 | 12000000 | 0 | NF ncrit=5
146 | 12000000 | 0 | NF ncrit=9
147 | 12000000 | 0 | NF ncrit=12
148 | 12000000 | 0.1 | JavaFoil+Calcfoil stall+Eppler ext transition
149 | 12000000 | 0.25 | JavaFoil+Calcfoil stall+Eppler ext transition
150 | 12000000 | 0.5 | JavaFoil+Calcfoil stall+Eppler ext transition
151 | 14000000 | 0 | XFOIL ncrit=9
152 | 14000000 | 0 | XFOIL ncrit=5
153 | 14000000 | 0 | XFOIL ncrit=12
154 | 14000000 | 0 | JavaFoil+Calcfoil stall+Eppler ext transition
155 | 14000000 | 0 | NF ncrit=5
156 | 14000000 | 0 | NF ncrit=9
157 | 14000000 | 0 | NF ncrit=12
158 | 14000000 | 0.1 | JavaFoil+Calcfoil stall+Eppler ext transition
159 | 14000000 | 0.25 | JavaFoil+Calcfoil stall+Eppler ext transition
160 | 14000000 | 0.5 | JavaFoil+Calcfoil stall+Eppler ext transition
161 | 16000000 | 0 | XFOIL ncrit=9
162 | 16000000 | 0 | XFOIL ncrit=5
163 | 16000000 | 0 | XFOIL ncrit=12
164 | 16000000 | 0 | JavaFoil+Calcfoil stall+Eppler ext transition
165 | 16000000 | 0 | NF ncrit=5
166 | 16000000 | 0 | NF ncrit=9
167 | 16000000 | 0 | NF ncrit=12
168 | 16000000 | 0.1 | JavaFoil+Calcfoil stall+Eppler ext transition
169 | 16000000 | 0.25 | JavaFoil+Calcfoil stall+Eppler ext transition
170 | 16000000 | 0.5 | JavaFoil+Calcfoil stall+Eppler ext transition
171 | 18000000 | 0 | XFOIL ncrit=9
172 | 18000000 | 0 | XFOIL ncrit=5
173 | 18000000 | 0 | XFOIL ncrit=12
174 | 18000000 | 0 | JavaFoil+Calcfoil stall+Eppler ext transition
175 | 18000000 | 0 | NF ncrit=5
176 | 18000000 | 0 | NF ncrit=9
177 | 18000000 | 0 | NF ncrit=12
178 | 18000000 | 0.1 | JavaFoil+Calcfoil stall+Eppler ext transition
179 | 18000000 | 0.25 | JavaFoil+Calcfoil stall+Eppler ext transition
180 | 18000000 | 0.5 | JavaFoil+Calcfoil stall+Eppler ext transition
181 | 20000000 | 0 | XFOIL ncrit=9
182 | 20000000 | 0 | XFOIL ncrit=5
183 | 20000000 | 0 | XFOIL ncrit=12
184 | 20000000 | 0 | JavaFoil+Calcfoil stall+Eppler ext transition
185 | 20000000 | 0 | NF ncrit=5
186 | 20000000 | 0 | NF ncrit=9
187 | 20000000 | 0 | NF ncrit=12
188 | 20000000 | 0.1 | JavaFoil+Calcfoil stall+Eppler ext transition
189 | 20000000 | 0.25 | JavaFoil+Calcfoil stall+Eppler ext transition
190 | 20000000 | 0.5 | JavaFoil+Calcfoil stall+Eppler ext transition

## 1. Re 50k Mach 0.00 (1)
BIGFOIL.COM POLAR EXPORT
NACA M15 (NACA-TR-221)
NACA M15 (NACA-TR-221) |  |  |  | Cl Max: | 0.9433 | at alpha= | 20 | deg
XFOIL ncrit=9 |  |  |  | L/D Max: | 18.3902 | at alpha= | 4 | deg
Re: | 50000 |  |  | Cd Min: | 0.01459 | at alpha= | 0 | deg
Mach: | 0 |  |  | Cl=0 at alpha= | -0.0070588 | deg
|  |  |  | @ Cl=0.1, Cd= | 0.014835
|  |  |  | @ Cl=0.4, Cd= | 0.021958
|  |  |  | @ Cl=0.6, Cd= | 0.039526
alpha (deg) | Cl | Cd | Cm | Cl/Cd
-20 | -0.9399 | 0.27238 | 0.1011 | -3.4507
-19.5 | -0.926 | 0.2699 | 0.0949 | -3.4309
-19 | -0.9179 | 0.27128 | 0.0878 | -3.3836
-18.5 | -0.8901 | 0.25273 | 0.088 | -3.5219
-18 | -0.8726 | 0.24577 | 0.0844 | -3.5505
-17.5 | -0.8573 | 0.24022 | 0.0797 | -3.5688
-17 | -0.8495 | 0.2391 | 0.073 | -3.5529
-16.5 | -0.8267 | 0.22664 | 0.0714 | -3.6476
-16 | -0.809 | 0.21903 | 0.0686 | -3.6936
-15.5 | -0.7986 | 0.2145 | 0.0634 | -3.7231
-15 | -0.7902 | 0.20911 | 0.0585 | -3.7789
-14.5 | -0.7661 | 0.19829 | 0.0578 | -3.8635
-14 | -0.7632 | 0.19463 | 0.0522 | -3.9213
-13.5 | -0.7422 | 0.18416 | 0.051 | -4.0302
-13 | -0.7371 | 0.17864 | 0.0468 | -4.1262
-12.5 | -0.7213 | 0.16957 | 0.0451 | -4.2537
-12 | -0.7248 | 0.16475 | 0.0398 | -4.3994
-11.5 | -0.7047 | 0.15481 | 0.0396 | -4.552
-11 | -0.6992 | 0.14704 | 0.0368 | -4.7552
-10.5 | -0.7118 | 0.14192 | 0.0309 | -5.0155
-10 | -0.7041 | 0.13349 | 0.0294 | -5.2746
-9.5 | -0.6853 | 0.12388 | 0.0305 | -5.532
-9 | -0.6854 | 0.1167 | 0.0285 | -5.8732
-8.5 | -0.68 | 0.1089 | 0.0282 | -6.2443
-8 | -0.6846 | 0.10184 | 0.0269 | -6.7223
-7.5 | -0.6795 | 0.09437 | 0.0285 | -7.2004
-7 | -0.6642 | 0.08643 | 0.0323 | -7.6848
-6.5 | -0.6636 | 0.05797 | -0.011 | -11.4473
-6 | -0.6323 | 0.04805 | -0.0113 | -13.1592
-5.5 | -0.592 | 0.03939 | -0.0104 | -15.0292
-5 | -0.5513 | 0.03344 | -0.0092 | -16.4862
-4.5 | -0.496 | 0.02748 | -0.0074 | -18.0495
-4 | -0.4404 | 0.02383 | -0.006 | -18.4809
-3.5 | -0.384 | 0.0211 | -0.0047 | -18.1991
-3 | -0.2511 | 0.01657 | -0.0104 | -15.1539
-2.5 | -0.2105 | 0.0158 | -0.0094 | -13.3228
-2 | -0.1688 | 0.01529 | -0.0079 | -11.0399
-1.5 | -0.1267 | 0.01495 | -0.0062 | -8.4749
-1 | -0.0843 | 0.01474 | -0.0044 | -5.7191
-0.5 | -0.0419 | 0.01462 | -0.0024 | -2.8659
0 | 0.0006 | 0.01459 | -0.0003 | 0.041124
0.5 | 0.0431 | 0.01463 | 0.0017 | 2.946
1 | 0.0856 | 0.01476 | 0.0037 | 5.7995
1.5 | 0.1281 | 0.01498 | 0.0055 | 8.5514
2 | 0.1704 | 0.01532 | 0.0071 | 11.1227
2.5 | 0.2122 | 0.01585 | 0.0085 | 13.388
3 | 0.253 | 0.01663 | 0.0095 | 15.2135
3.5 | 0.3875 | 0.02134 | 0.0037 | 18.1584
4 | 0.4421 | 0.02404 | 0.0049 | 18.3902
4.5 | 0.4988 | 0.02756 | 0.0062 | 18.0987
5 | 0.5556 | 0.03262 | 0.0076 | 17.0325
5.5 | 0.6053 | 0.04035 | 0.009 | 15.0012
6 | 0.6416 | 0.04856 | 0.0099 | 13.2125
6.5 | 0.6772 | 0.06034 | 0.0092 | 11.2231
7 | 0.6488 | 0.08653 | -0.0461 | 7.498
7.5 | 0.6839 | 0.09416 | -0.0325 | 7.2632
8 | 0.6852 | 0.10156 | -0.0312 | 6.7468
8.5 | 0.6808 | 0.10855 | -0.0319 | 6.2718
9 | 0.6851 | 0.11623 | -0.0322 | 5.8943
9.5 | 0.6888 | 0.12406 | -0.0331 | 5.5522
10 | 0.7038 | 0.13293 | -0.0323 | 5.2945
10.5 | 0.702 | 0.14001 | -0.0353 | 5.0139
11 | 0.7059 | 0.14752 | -0.0377 | 4.7851
11.5 | 0.7167 | 0.15596 | -0.0392 | 4.5954
12 | 0.737 | 0.1662 | -0.0392 | 4.4344
12.5 | 0.7248 | 0.1696 | -0.0462 | 4.2736
13 | 0.746 | 0.17995 | -0.0467 | 4.1456
13.5 | 0.7454 | 0.1842 | -0.0521 | 4.0467
14 | 0.7701 | 0.19582 | -0.0525 | 3.9327
14.5 | 0.77 | 0.19866 | -0.0587 | 3.876
15 | 0.7895 | 0.20757 | -0.0604 | 3.8035
15.5 | 0.8024 | 0.21504 | -0.0642 | 3.7314
16 | 0.8125 | 0.21953 | -0.0696 | 3.7011
16.5 | 0.8309 | 0.22764 | -0.0721 | 3.6501
17 | 0.8511 | 0.23866 | -0.0744 | 3.5662
17.5 | 0.8603 | 0.2406 | -0.0809 | 3.5756
18 | 0.8762 | 0.24669 | -0.0854 | 3.5518
18.5 | 0.8946 | 0.25464 | -0.0884 | 3.5132
19 | 0.9177 | 0.26913 | -0.0898 | 3.4099
19.5 | 0.9278 | 0.26903 | -0.0968 | 3.4487
20 | 0.9433 | 0.27333 | -0.1024 | 3.4511

## 2. Re 50k Mach 0.00 (2)
BIGFOIL.COM POLAR EXPORT
NACA M15 (NACA-TR-221)
NACA M15 (NACA-TR-221) |  |  |  | Cl Max: | 0.9434 | at alpha= | 20 | deg
XFOIL ncrit=5 |  |  |  | L/D Max: | 19.4346 | at alpha= | 4.5 | deg
Re: | 50000 |  |  | Cd Min: | 0.01459 | at alpha= | 0 | deg
Mach: | 0 |  |  | Cl=0 at alpha= | -0.0070588 | deg
|  |  |  | @ Cl=0.1, Cd= | 0.014835
|  |  |  | @ Cl=0.4, Cd= | 0.021502
|  |  |  | @ Cl=0.6, Cd= | 0.034457
alpha (deg) | Cl | Cd | Cm | Cl/Cd
-20 | -0.9382 | 0.27091 | 0.1005 | -3.4631
-19.5 | -0.9208 | 0.26385 | 0.0968 | -3.4899
-19 | -0.9037 | 0.25723 | 0.0927 | -3.5132
-18.5 | -0.8867 | 0.2507 | 0.0885 | -3.5369
-18 | -0.87 | 0.24419 | 0.0842 | -3.5628
-17.5 | -0.8538 | 0.23793 | 0.0797 | -3.5885
-17 | -0.8394 | 0.23262 | 0.0744 | -3.6085
-16.5 | -0.8273 | 0.22795 | 0.0689 | -3.6293
-16 | -0.8169 | 0.22314 | 0.0636 | -3.6609
-15.5 | -0.8073 | 0.21776 | 0.0587 | -3.7073
-15 | -0.7783 | 0.20322 | 0.0592 | -3.8298
-14.5 | -0.7626 | 0.19559 | 0.0563 | -3.899
-14 | -0.7488 | 0.18824 | 0.053 | -3.9779
-13.5 | -0.7363 | 0.18079 | 0.0495 | -4.0727
-13 | -0.7252 | 0.17312 | 0.0459 | -4.189
-12.5 | -0.7177 | 0.16403 | 0.0398 | -4.3754
-12 | -0.7037 | 0.15527 | 0.0386 | -4.5321
-11.5 | -0.6955 | 0.14688 | 0.0354 | -4.7352
-11 | -0.6894 | 0.13826 | 0.0319 | -4.9863
-10.5 | -0.6851 | 0.12935 | 0.0281 | -5.2965
-10 | -0.6829 | 0.12008 | 0.024 | -5.687
-9.5 | -0.6829 | 0.11034 | 0.0193 | -6.1891
-9 | -0.6859 | 0.09976 | 0.0132 | -6.8755
-8.5 | -0.6928 | 0.0866 | 0.0028 | -8
-8 | -0.6976 | 0.07467 | -0.0048 | -9.3424
-7.5 | -0.697 | 0.06445 | -0.0083 | -10.8146
-7 | -0.6856 | 0.05435 | -0.01 | -12.6145
-6 | -0.6262 | 0.03754 | -0.0092 | -16.6809
-5.5 | -0.5803 | 0.03134 | -0.0076 | -18.5163
-5 | -0.532 | 0.02805 | -0.0067 | -18.9661
-4.5 | -0.4821 | 0.02475 | -0.0053 | -19.4788
-4 | -0.4314 | 0.02251 | -0.0041 | -19.1648
-3.5 | -0.3803 | 0.0206 | -0.003 | -18.4612
-3 | -0.3349 | 0.01766 | -0.0019 | -18.9638
-2.5 | -0.2105 | 0.0158 | -0.0094 | -13.3228
-2 | -0.1688 | 0.01529 | -0.0079 | -11.0399
-1.5 | -0.1267 | 0.01495 | -0.0062 | -8.4749
-1 | -0.0843 | 0.01474 | -0.0044 | -5.7191
-0.5 | -0.0419 | 0.01462 | -0.0024 | -2.8659
0 | 0.0006 | 0.01459 | -0.0003 | 0.041124
0.5 | 0.0431 | 0.01463 | 0.0017 | 2.946
1 | 0.0856 | 0.01476 | 0.0037 | 5.7995
1.5 | 0.1281 | 0.01498 | 0.0055 | 8.5514
2 | 0.1704 | 0.01532 | 0.0071 | 11.1227
2.5 | 0.2122 | 0.01585 | 0.0085 | 13.388
3 | 0.3373 | 0.01782 | 0.0009 | 18.9282
3.5 | 0.3829 | 0.02084 | 0.002 | 18.3733
4 | 0.4338 | 0.02281 | 0.003 | 19.018
4.5 | 0.4847 | 0.02494 | 0.0042 | 19.4346
5 | 0.5374 | 0.02814 | 0.0058 | 19.0974
5.5 | 0.5887 | 0.03331 | 0.0074 | 17.6734
6 | 0.6295 | 0.03745 | 0.008 | 16.8091
6.5 | 0.667 | 0.04611 | 0.0092 | 14.4654
7 | 0.6924 | 0.05473 | 0.009 | 12.6512
7.5 | 0.7041 | 0.06495 | 0.007 | 10.8406
8 | 0.7032 | 0.07654 | 0.0021 | 9.1874
8.5 | 0.6951 | 0.08889 | -0.0068 | 7.8198
9 | 0.6897 | 0.10018 | -0.0147 | 6.8846
9.5 | 0.6877 | 0.11024 | -0.0202 | 6.2382
10 | 0.688 | 0.11976 | -0.0247 | 5.7448
10.5 | 0.6904 | 0.12895 | -0.0288 | 5.354
11 | 0.6946 | 0.13788 | -0.0325 | 5.0377
11.5 | 0.7006 | 0.14657 | -0.0359 | 4.78
12 | 0.7087 | 0.15505 | -0.039 | 4.5708
12.5 | 0.7222 | 0.16507 | -0.0421 | 4.3751
13 | 0.7289 | 0.17323 | -0.0469 | 4.2077
13.5 | 0.7401 | 0.18095 | -0.0504 | 4.0901
14 | 0.7524 | 0.18842 | -0.054 | 3.9932
14.5 | 0.766 | 0.1958 | -0.0573 | 3.9122
15 | 0.7816 | 0.20345 | -0.0602 | 3.8417
15.5 | 0.8104 | 0.21799 | -0.0596 | 3.7176
16 | 0.8194 | 0.2232 | -0.0648 | 3.6711
16.5 | 0.8296 | 0.22788 | -0.0702 | 3.6405
17 | 0.8419 | 0.2326 | -0.0759 | 3.6195
17.5 | 0.857 | 0.23845 | -0.0809 | 3.594
18 | 0.8734 | 0.24503 | -0.0853 | 3.5645
18.5 | 0.8903 | 0.25173 | -0.0895 | 3.5367
19 | 0.9074 | 0.25847 | -0.0936 | 3.5107
19.5 | 0.9248 | 0.26554 | -0.0973 | 3.4827
20 | 0.9434 | 0.275 | -0.0999 | 3.4305

## 3. Re 50k Mach 0.00 (3)
BIGFOIL.COM POLAR EXPORT
NACA M15 (NACA-TR-221)
NACA M15 (NACA-TR-221) |  |  |  | Cl Max: | 0.9448 | at alpha= | 20 | deg
XFOIL ncrit=12 |  |  |  | L/D Max: | 17.9355 | at alpha= | 4 | deg
Re: | 50000 |  |  | Cd Min: | 0.01459 | at alpha= | 0 | deg
Mach: | 0 |  |  | Cl=0 at alpha= | -0.0070588 | deg
|  |  |  | @ Cl=0.1, Cd= | 0.014835
|  |  |  | @ Cl=0.4, Cd= | 0.022999
|  |  |  | @ Cl=0.6, Cd= | 0.086304
alpha (deg) | Cl | Cd | Cm | Cl/Cd
-20 | -0.9416 | 0.27372 | 0.1011 | -3.44
-19.5 | -0.9308 | 0.27424 | 0.0941 | -3.3941
-19 | -0.9095 | 0.26126 | 0.0918 | -3.4812
-18.5 | -0.8907 | 0.25325 | 0.0888 | -3.5171
-18 | -0.8757 | 0.2482 | 0.084 | -3.5282
-17.5 | -0.8708 | 0.24975 | 0.0768 | -3.4867
-17 | -0.8423 | 0.23361 | 0.0766 | -3.6056
-16.5 | -0.8277 | 0.22791 | 0.0724 | -3.6317
-16 | -0.8282 | 0.22941 | 0.0652 | -3.6101
-15.5 | -0.7961 | 0.21335 | 0.0657 | -3.7314
-15 | -0.7933 | 0.21153 | 0.0596 | -3.7503
-14.5 | -0.7681 | 0.1995 | 0.0589 | -3.8501
-14 | -0.7697 | 0.19749 | 0.0531 | -3.8974
-13.5 | -0.7441 | 0.18577 | 0.0526 | -4.0055
-13 | -0.7345 | 0.1786 | 0.0495 | -4.1125
-12.5 | -0.7366 | 0.17454 | 0.0449 | -4.2202
-12 | -0.7208 | 0.16545 | 0.0437 | -4.3566
-11.5 | -0.7099 | 0.15734 | 0.0419 | -4.5119
-11 | -0.7037 | 0.14991 | 0.0399 | -4.6941
-10.5 | -0.7053 | 0.14344 | 0.0371 | -4.917
-10 | -0.6861 | 0.13397 | 0.0379 | -5.1213
-9.5 | -0.6786 | 0.12624 | 0.0376 | -5.3755
-9 | -0.6785 | 0.11942 | 0.0371 | -5.6816
-8.5 | -0.6696 | 0.11179 | 0.0387 | -5.9898
-8 | -0.653 | 0.10362 | 0.0417 | -6.3019
-7.5 | -0.648 | 0.09684 | 0.0451 | -6.6914
-7 | -0.5971 | 0.08749 | 0.0578 | -6.8248
-6.5 | -0.5512 | 0.0778 | 0.0599 | -7.0848
-5 | -0.5789 | 0.03945 | -0.0056 | -14.6743
-4.5 | -0.513 | 0.02998 | -0.0075 | -17.1114
-4 | -0.4535 | 0.02516 | -0.0064 | -18.0246
-3 | -0.2511 | 0.01657 | -0.0104 | -15.1539
-2.5 | -0.2105 | 0.0158 | -0.0094 | -13.3228
-2 | -0.1688 | 0.01529 | -0.0079 | -11.0399
-1.5 | -0.1267 | 0.01495 | -0.0062 | -8.4749
-1 | -0.0843 | 0.01474 | -0.0044 | -5.7191
-0.5 | -0.0419 | 0.01462 | -0.0024 | -2.8659
0 | 0.0006 | 0.01459 | -0.0003 | 0.041124
0.5 | 0.0431 | 0.01463 | 0.0017 | 2.946
1 | 0.0856 | 0.01476 | 0.0037 | 5.7995
1.5 | 0.1281 | 0.01498 | 0.0055 | 8.5514
2 | 0.1704 | 0.01532 | 0.0071 | 11.1227
2.5 | 0.2122 | 0.01585 | 0.0085 | 13.388
3 | 0.253 | 0.01663 | 0.0095 | 15.2135
4 | 0.4561 | 0.02543 | 0.0055 | 17.9355
4.5 | 0.5156 | 0.03 | 0.0064 | 17.1867
5 | 0.5776 | 0.0373 | 0.0055 | 15.4853
6.5 | 0.5542 | 0.07796 | -0.061 | 7.1088
7 | 0.6036 | 0.08696 | -0.0601 | 6.9411
7.5 | 0.63 | 0.09488 | -0.0544 | 6.64
8 | 0.6521 | 0.10296 | -0.0465 | 6.3335
8.5 | 0.6681 | 0.11064 | -0.0418 | 6.0385
9 | 0.6765 | 0.11835 | -0.0404 | 5.7161
9.5 | 0.6873 | 0.12665 | -0.0395 | 5.4268
10 | 0.6915 | 0.13402 | -0.0399 | 5.1597
10.5 | 0.7025 | 0.14231 | -0.0399 | 4.9364
11 | 0.7014 | 0.14863 | -0.0423 | 4.7191
11.5 | 0.7251 | 0.15922 | -0.0414 | 4.5541
12 | 0.7334 | 0.16713 | -0.0434 | 4.3882
12.5 | 0.748 | 0.17623 | -0.0448 | 4.2445
13 | 0.7362 | 0.17833 | -0.0509 | 4.1283
13.5 | 0.75 | 0.18655 | -0.0531 | 4.0204
14 | 0.7771 | 0.19889 | -0.0534 | 3.9072
14.5 | 0.7719 | 0.19986 | -0.0598 | 3.8622
15 | 0.7983 | 0.21245 | -0.0603 | 3.7576
15.5 | 0.7997 | 0.21381 | -0.0666 | 3.7402
16 | 0.8312 | 0.22967 | -0.0662 | 3.6191
16.5 | 0.8309 | 0.22835 | -0.0734 | 3.6387
17 | 0.846 | 0.23442 | -0.0775 | 3.6089
17.5 | 0.8714 | 0.2487 | -0.0783 | 3.5038
18 | 0.8784 | 0.24845 | -0.0853 | 3.5355
18.5 | 0.8944 | 0.25436 | -0.0897 | 3.5163
19 | 0.9183 | 0.2679 | -0.0907 | 3.4278
19.5 | 0.9316 | 0.27254 | -0.0961 | 3.4182
20 | 0.9448 | 0.27443 | -0.1024 | 3.4428

## 4. Re 50k Mach 0.00 (4)
BIGFOIL.COM POLAR EXPORT
NACA M15 (NACA-TR-221)
NACA M15 (NACA-TR-221) |  |  |  | Cl Max: | 1.353 | at alpha= | 14.5 | deg
JavaFoil+Calcfoil stall+Eppler ext transition |  |  |  | L/D Max: | 33.586 | at alpha= | 7.5 | deg
Re: | 50000 |  |  | Cd Min: | 0.02099 | at alpha= | -0.5 | deg
Mach: | 0 |  |  | Cl=0 at alpha= | -2.8298 | deg
|  |  |  | @ Cl=0.1, Cd= | 0.042029
|  |  |  | @ Cl=0.4, Cd= | 0.021458
|  |  |  | @ Cl=0.6, Cd= | 0.023217
alpha (deg) | Cl | Cd | Cm | Cl/Cd
-20 | -0.706 | 0.35945 | -0.004 | -1.964
-19.5 | -0.723 | 0.34212 | -0.004 | -2.114
-19 | -0.739 | 0.31141 | -0.005 | -2.375
-18.5 | -0.755 | 0.29509 | -0.005 | -2.557
-18 | -0.764 | 0.27953 | -0.005 | -2.734
-17.5 | -0.766 | 0.26004 | -0.006 | -2.946
-17 | -0.767 | 0.24537 | -0.006 | -3.125
-16.5 | -0.766 | 0.23288 | -0.006 | -3.288
-16 | -0.763 | 0.21682 | -0.007 | -3.519
-15.5 | -0.759 | 0.21262 | -0.007 | -3.568
-15 | -0.752 | 0.19294 | -0.007 | -3.899
-14.5 | -0.744 | 0.18261 | -0.008 | -4.075
-14 | -0.734 | 0.17034 | -0.008 | -4.308
-13.5 | -0.721 | 0.15578 | -0.009 | -4.631
-13 | -0.707 | 0.14842 | -0.009 | -4.763
-12.5 | -0.69 | 0.13622 | -0.009 | -5.066
-12 | -0.671 | 0.13154 | -0.01 | -5.102
-11.5 | -0.65 | 0.12306 | -0.01 | -5.281
-11 | -0.627 | 0.11334 | -0.01 | -5.528
-10.5 | -0.601 | 0.10665 | -0.011 | -5.633
-10 | -0.573 | 0.09726 | -0.011 | -5.893
-9.5 | -0.543 | 0.09319 | -0.012 | -5.829
-9 | -0.511 | 0.08755 | -0.012 | -5.84
-8.5 | -0.478 | 0.08033 | -0.012 | -5.945
-8 | -0.442 | 0.07482 | -0.013 | -5.907
-7.5 | -0.405 | 0.06996 | -0.013 | -5.785
-7 | -0.366 | 0.06576 | -0.014 | -5.566
-6.5 | -0.326 | 0.06213 | -0.014 | -5.244
-6 | -0.284 | 0.05874 | -0.015 | -4.84
-5.5 | -0.242 | 0.0553 | -0.015 | -4.37
-5 | -0.198 | 0.05273 | -0.016 | -3.755
-4.5 | -0.153 | 0.05014 | -0.016 | -3.06
-4 | -0.108 | 0.04797 | -0.017 | -2.253
-3.5 | -0.062 | 0.04621 | -0.017 | -1.344
-3 | -0.016 | 0.04462 | -0.018 | -0.349
-2.5 | 0.031 | 0.04344 | -0.018 | 0.722
-2 | 0.079 | 0.0424 | -0.019 | 1.856
-1.5 | 0.126 | 0.04157 | -0.019 | 3.038
-1 | 0.174 | 0.04106 | -0.02 | 4.241
-0.5 | 0.274 | 0.02099 | -0.042 | 13.041
0 | 0.327 | 0.02176 | -0.043 | 15.02
0.5 | 0.384 | 0.02134 | -0.044 | 18.002
1 | 0.441 | 0.02176 | -0.045 | 20.261
1.5 | 0.497 | 0.02222 | -0.046 | 22.377
2 | 0.553 | 0.02273 | -0.047 | 24.346
2.5 | 0.609 | 0.02331 | -0.048 | 26.148
3 | 0.665 | 0.02394 | -0.049 | 27.768
3.5 | 0.72 | 0.02533 | -0.049 | 28.414
4 | 0.772 | 0.02626 | -0.05 | 29.415
4.5 | 0.825 | 0.02717 | -0.051 | 30.354
5 | 0.876 | 0.02827 | -0.051 | 30.998
5.5 | 0.926 | 0.02951 | -0.052 | 31.393
6 | 0.976 | 0.03088 | -0.053 | 31.613
6.5 | 1.025 | 0.03234 | -0.053 | 31.688
7 | 1.074 | 0.03375 | -0.054 | 31.831
7.5 | 1.152 | 0.03429 | -0.057 | 33.586
8 | 1.198 | 0.03607 | -0.058 | 33.213
8.5 | 1.242 | 0.03799 | -0.058 | 32.693
9 | 1.285 | 0.03937 | -0.059 | 32.633
9.5 | 1.138 | 0.07211 | -0.031 | 15.781
10 | 1.176 | 0.07649 | -0.031 | 15.38
10.5 | 1.214 | 0.08148 | -0.031 | 14.896
11 | 1.249 | 0.08726 | -0.031 | 14.311
11.5 | 1.276 | 0.09314 | -0.031 | 13.695
12 | 1.299 | 0.10069 | -0.032 | 12.901
12.5 | 1.318 | 0.10701 | -0.032 | 12.319
13 | 1.333 | 0.11348 | -0.032 | 11.747
13.5 | 1.344 | 0.12165 | -0.032 | 11.048
14 | 1.35 | 0.1299 | -0.032 | 10.396
14.5 | 1.353 | 0.13839 | -0.033 | 9.776
15 | 1.351 | 0.14644 | -0.033 | 9.223
15.5 | 1.344 | 0.1548 | -0.033 | 8.682
16 | 1.333 | 0.1641 | -0.034 | 8.124
16.5 | 1.319 | 0.17794 | -0.033 | 7.41
17 | 1.3 | 0.18904 | -0.034 | 6.879
17.5 | 1.279 | 0.19829 | -0.033 | 6.449
18 | 1.254 | 0.20881 | -0.033 | 6.007
18.5 | 1.228 | 0.22467 | -0.033 | 5.464
19 | 1.199 | 0.23782 | -0.033 | 5.041
19.5 | 1.168 | 0.24968 | -0.033 | 4.678

## 5. Re 50k Mach 0.00 (5)
BIGFOIL.COM POLAR EXPORT
NACA M15 (NACA-TR-221)
NACA M15 (NACA-TR-221) |  |  |  | Cl Max: | 1.1962 | at alpha= | 11 | deg
NF ncrit=5 |  |  |  | L/D Max: | 29.2681 | at alpha= | 6.5 | deg
Re: | 50000 |  |  | Cd Min: | 0.022427 | at alpha= | -0.5 | deg
Mach: | 0 |  |  | Cl=0 at alpha= | -3.0303 | deg
|  |  |  | @ Cl=0.1, Cd= | 0.026887
|  |  |  | @ Cl=0.4, Cd= | 0.02255
|  |  |  | @ Cl=0.6, Cd= | 0.024804
alpha (deg) | Cl | Cd | Cm | Cl/Cd
-20 | -0.65069 | 0.2315 | 0.046445 | -2.8108
-19.5 | -0.63254 | 0.22646 | 0.042078 | -2.7932
-19 | -0.61437 | 0.22139 | 0.037774 | -2.7751
-18.5 | -0.59619 | 0.21629 | 0.033543 | -2.7564
-18 | -0.57808 | 0.21117 | 0.029397 | -2.7375
-17.5 | -0.56014 | 0.20602 | 0.025346 | -2.7189
-17 | -0.54249 | 0.20082 | 0.021393 | -2.7014
-16.5 | -0.5252 | 0.19557 | 0.017532 | -2.6855
-16 | -0.50832 | 0.19025 | 0.013761 | -2.6719
-15.5 | -0.49195 | 0.18483 | 0.010082 | -2.6617
-15 | -0.47615 | 0.1793 | 0.0064952 | -2.6556
-14.5 | -0.46099 | 0.17365 | 0.0030042 | -2.6547
-14 | -0.44648 | 0.16787 | -0.00039017 | -2.6597
-13.5 | -0.43261 | 0.16197 | -0.0036921 | -2.6709
-13 | -0.41931 | 0.15596 | -0.0069183 | -2.6886
-12.5 | -0.40652 | 0.14987 | -0.010095 | -2.7126
-12 | -0.39419 | 0.14369 | -0.013247 | -2.7434
-11.5 | -0.38228 | 0.13743 | -0.016387 | -2.7816
-11 | -0.37087 | 0.13111 | -0.019506 | -2.8286
-10.5 | -0.36012 | 0.12475 | -0.022577 | -2.8866
-10 | -0.35045 | 0.11839 | -0.025544 | -2.9601
-7.5 | -0.39984 | 0.082863 | -0.037584 | -4.8253
-7 | -0.41022 | 0.075869 | -0.03748 | -5.407
-6.5 | -0.38285 | 0.066439 | -0.044659 | -5.7624
-6 | -0.3389 | 0.056731 | -0.052769 | -5.9738
-5.5 | -0.28904 | 0.048496 | -0.057698 | -5.9601
-5 | -0.2318 | 0.042022 | -0.060877 | -5.5161
-4.5 | -0.1722 | 0.037146 | -0.062854 | -4.6358
-4 | -0.11283 | 0.033508 | -0.063941 | -3.3672
-3.5 | -0.054566 | 0.030874 | -0.064388 | -1.7674
-3 | 0.0035168 | 0.028933 | -0.064518 | 0.12155
-2.5 | 0.064196 | 0.02749 | -0.064838 | 2.3352
-2 | 0.12776 | 0.026419 | -0.065531 | 4.8358
-1.5 | 0.18602 | 0.025433 | -0.065466 | 7.3142
-1 | 0.24849 | 0.023124 | -0.065924 | 10.7456
-0.5 | 0.3733 | 0.022427 | -0.078003 | 16.645
0 | 0.4153 | 0.02262 | -0.075015 | 18.3602
0.5 | 0.46079 | 0.023086 | -0.07293 | 19.9593
1 | 0.50442 | 0.023568 | -0.070809 | 21.4022
1.5 | 0.54805 | 0.024099 | -0.068757 | 22.7419
2 | 0.59171 | 0.024682 | -0.066698 | 23.9728
2.5 | 0.63526 | 0.025322 | -0.064611 | 25.087
3 | 0.67863 | 0.026021 | -0.062497 | 26.0804
3.5 | 0.72178 | 0.026786 | -0.060354 | 26.9467
4 | 0.76461 | 0.027628 | -0.058187 | 27.6755
4.5 | 0.80698 | 0.028553 | -0.056006 | 28.2622
5 | 0.84872 | 0.029558 | -0.053827 | 28.7143
5.5 | 0.88966 | 0.030647 | -0.051631 | 29.0291
6 | 0.92955 | 0.031827 | -0.049381 | 29.2063
6.5 | 0.96837 | 0.033086 | -0.047044 | 29.2681
7 | 1.0062 | 0.034398 | -0.04459 | 29.2511
7.5 | 1.043 | 0.03572 | -0.042001 | 29.1996
8 | 1.0785 | 0.036998 | -0.039254 | 29.1513
8.5 | 1.1119 | 0.038213 | -0.036312 | 29.0969
9 | 1.1415 | 0.039443 | -0.033099 | 28.9394
9.5 | 1.1656 | 0.04085 | -0.029477 | 28.534
10 | 1.1832 | 0.042567 | -0.025336 | 27.7952
10.5 | 1.1933 | 0.044721 | -0.020806 | 26.6832
11 | 1.1962 | 0.047538 | -0.016386 | 25.1629
11.5 | 1.1937 | 0.051261 | -0.012724 | 23.2871
12 | 1.1884 | 0.055874 | -0.010033 | 21.2687
12.5 | 1.1812 | 0.061179 | -0.0080019 | 19.3073
13 | 1.1714 | 0.067129 | -0.0065726 | 17.4497
13.5 | 1.1588 | 0.073847 | -0.0059122 | 15.6921
14 | 1.146 | 0.08113 | -0.0061239 | 14.1252
14.5 | 1.1356 | 0.088569 | -0.0070378 | 12.8218
15 | 1.1294 | 0.095778 | -0.0082826 | 11.7917
15.5 | 1.1268 | 0.10272 | -0.0096029 | 10.9691
16 | 1.1264 | 0.10964 | -0.010972 | 10.2738
16.5 | 1.1274 | 0.11677 | -0.012595 | 9.6553
17 | 1.126 | 0.12489 | -0.015355 | 9.0163
17.5 | 1.1026 | 0.13905 | -0.022534 | 7.9293
18 | 1.0568 | 0.16143 | -0.035292 | 6.5462
18.5 | 1.0192 | 0.18384 | -0.048339 | 5.5441
19 | 1.0063 | 0.19892 | -0.05793 | 5.0588
19.5 | 1.0101 | 0.20893 | -0.064777 | 4.8345
20 | 1.0184 | 0.21759 | -0.070726 | 4.6806

## 6. Re 50k Mach 0.00 (6)
BIGFOIL.COM POLAR EXPORT
NACA M15 (NACA-TR-221)
NACA M15 (NACA-TR-221) |  |  |  | Cl Max: | 0.99344 | at alpha= | 20 | deg
NF ncrit=9 |  |  |  | L/D Max: | 10.7208 | at alpha= | 3 | deg
Re: | 50000 |  |  | Cd Min: | 0.033551 | at alpha= | 0 | deg
Mach: | 0 |  |  | Cl=0 at alpha= | -1.3563 | deg
|  |  |  | @ Cl=0.1, Cd= | 0.035535
|  |  |  | @ Cl=0.4, Cd= | 0.039471
|  |  |  | @ Cl=0.6, Cd= | 0.060529
alpha (deg) | Cl | Cd | Cm | Cl/Cd
-20 | -0.6561 | 0.23287 | 0.047077 | -2.8174
-19.5 | -0.63804 | 0.22799 | 0.042818 | -2.7986
-19 | -0.61998 | 0.2231 | 0.03863 | -2.7789
-18.5 | -0.60196 | 0.2182 | 0.034514 | -2.7587
-18 | -0.58401 | 0.21325 | 0.030477 | -2.7386
-17.5 | -0.56624 | 0.20825 | 0.026524 | -2.719
-17 | -0.54872 | 0.20317 | 0.022655 | -2.7008
-16.5 | -0.53155 | 0.19801 | 0.01887 | -2.6845
-16 | -0.51479 | 0.19275 | 0.01517 | -2.6707
-15.5 | -0.49846 | 0.1874 | 0.011559 | -2.6599
-15 | -0.48254 | 0.18193 | 0.0080466 | -2.6523
-14.5 | -0.46703 | 0.17636 | 0.0046489 | -2.6482
-14 | -0.45199 | 0.17067 | 0.0013846 | -2.6484
-13.5 | -0.43755 | 0.16484 | -0.0017403 | -2.6544
-13 | -0.42379 | 0.15886 | -0.0047331 | -2.6677
-12.5 | -0.41074 | 0.15276 | -0.0076008 | -2.6887
-12 | -0.39833 | 0.14662 | -0.010343 | -2.7168
-11.5 | -0.38654 | 0.14046 | -0.012951 | -2.7519
-11 | -0.37547 | 0.13427 | -0.015405 | -2.7963
-10.5 | -0.3652 | 0.12804 | -0.017684 | -2.8522
-10 | -0.35567 | 0.12177 | -0.019755 | -2.9209
-9.5 | -0.34707 | 0.1155 | -0.021545 | -3.0048
-9 | -0.34031 | 0.10932 | -0.02288 | -3.1129
-8.5 | -0.33752 | 0.10336 | -0.023407 | -3.2654
-8 | -0.34219 | 0.097845 | -0.022573 | -3.4973
-7.5 | -0.35851 | 0.093056 | -0.019711 | -3.8526
-7 | -0.38763 | 0.08923 | -0.014492 | -4.3441
-3 | -0.26444 | 0.046434 | -0.034838 | -5.695
-2.5 | -0.17711 | 0.042022 | -0.041845 | -4.2146
-2 | -0.10009 | 0.03893 | -0.046529 | -2.5709
-1.5 | -0.022232 | 0.037023 | -0.050756 | -0.6005
-1 | 0.055118 | 0.036401 | -0.054433 | 1.5142
-0.5 | 0.15071 | 0.034557 | -0.060774 | 4.3612
0 | 0.24878 | 0.033551 | -0.068064 | 7.415
0.5 | 0.30354 | 0.035197 | -0.068683 | 8.6242
1 | 0.34966 | 0.036967 | -0.068197 | 9.4586
1.5 | 0.39023 | 0.038908 | -0.067176 | 10.0295
2 | 0.42742 | 0.041052 | -0.065734 | 10.4118
2.5 | 0.46143 | 0.043388 | -0.063932 | 10.6351
3 | 0.49236 | 0.045925 | -0.061927 | 10.7208
3.5 | 0.52064 | 0.048715 | -0.059887 | 10.6874
4 | 0.54669 | 0.051811 | -0.057919 | 10.5516
4.5 | 0.57058 | 0.055235 | -0.056094 | 10.33
5 | 0.59235 | 0.05896 | -0.054561 | 10.0466
5.5 | 0.61184 | 0.062956 | -0.053516 | 9.7185
6 | 0.62728 | 0.067331 | -0.052868 | 9.3162
6.5 | 0.63466 | 0.072412 | -0.05207 | 8.7646
7 | 0.63014 | 0.078656 | -0.050561 | 8.0113
7.5 | 0.6212 | 0.085782 | -0.049007 | 7.2416
8 | 0.62543 | 0.092419 | -0.048868 | 6.7673
9.5 | 0.67983 | 0.10924 | -0.049607 | 6.2234
10 | 0.69771 | 0.11482 | -0.048919 | 6.0766
10.5 | 0.71543 | 0.1203 | -0.048119 | 5.947
11 | 0.73352 | 0.12573 | -0.047706 | 5.8339
11.5 | 0.7538 | 0.13117 | -0.047941 | 5.7468
12 | 0.77964 | 0.13593 | -0.048332 | 5.7355
12.5 | 0.81295 | 0.13864 | -0.047811 | 5.8637
13 | 0.84728 | 0.14049 | -0.045676 | 6.0307
13.5 | 0.86568 | 0.14767 | -0.042008 | 5.8624
14 | 0.88848 | 0.15164 | -0.0378 | 5.8591
14.5 | 0.89003 | 0.15905 | -0.040604 | 5.5959
15 | 0.88759 | 0.16632 | -0.048867 | 5.3365
15.5 | 0.87236 | 0.18005 | -0.058824 | 4.8452
16 | 0.87693 | 0.18895 | -0.061664 | 4.641
16.5 | 0.88874 | 0.19823 | -0.063836 | 4.4833
17 | 0.9026 | 0.20533 | -0.066986 | 4.3959
17.5 | 0.91802 | 0.2108 | -0.069955 | 4.355
18 | 0.93274 | 0.21635 | -0.073029 | 4.3113
18.5 | 0.94699 | 0.2223 | -0.076296 | 4.26
19 | 0.96179 | 0.22845 | -0.079774 | 4.2101
19.5 | 0.97753 | 0.23459 | -0.083449 | 4.1669
20 | 0.99344 | 0.24067 | -0.087245 | 4.1277

## 7. Re 50k Mach 0.00 (7)
BIGFOIL.COM POLAR EXPORT
NACA M15 (NACA-TR-221)
NACA M15 (NACA-TR-221) |  |  |  | Cl Max: | 0.98979 | at alpha= | 20 | deg
NF ncrit=12 |  |  |  | L/D Max: | 5.5993 | at alpha= | 8 | deg
Re: | 50000 |  |  | Cd Min: | 0.038467 | at alpha= | 0.5 | deg
Mach: | 0 |  |  | Cl=0 at alpha= | 0.98129 | deg
|  |  |  | @ Cl=0.1, Cd= | 0.046715
|  |  |  | @ Cl=0.4, Cd= | 0.076732
|  |  |  | @ Cl=0.6, Cd= | 0.10807
alpha (deg) | Cl | Cd | Cm | Cl/Cd
-20 | -0.65719 | 0.23495 | 0.047658 | -2.7971
-19.5 | -0.63923 | 0.22994 | 0.043444 | -2.7799
-19 | -0.6213 | 0.22491 | 0.039296 | -2.7624
-18.5 | -0.60341 | 0.21984 | 0.035213 | -2.7447
-18 | -0.58559 | 0.21473 | 0.031199 | -2.7271
-17.5 | -0.5679 | 0.20957 | 0.027257 | -2.7098
-17 | -0.55037 | 0.20436 | 0.023394 | -2.6931
-16.5 | -0.53308 | 0.1991 | 0.019618 | -2.6775
-16 | -0.51614 | 0.19376 | 0.015942 | -2.6638
-15.5 | -0.49961 | 0.18833 | 0.012377 | -2.6528
-15 | -0.48355 | 0.18278 | 0.0089337 | -2.6455
-14.5 | -0.46796 | 0.17711 | 0.0056294 | -2.6423
-14 | -0.45288 | 0.17134 | 0.0024831 | -2.6432
-13.5 | -0.43832 | 0.16551 | -0.00049445 | -2.6483
-13 | -0.42435 | 0.15961 | -0.0033046 | -2.6586
-12.5 | -0.41114 | 0.15361 | -0.0059461 | -2.6766
-12 | -0.39869 | 0.14747 | -0.0084173 | -2.7035
-11.5 | -0.38679 | 0.14124 | -0.010723 | -2.7384
-11 | -0.37518 | 0.13499 | -0.012854 | -2.7794
-10.5 | -0.3638 | 0.12875 | -0.014756 | -2.8257
-10 | -0.35285 | 0.12252 | -0.016352 | -2.8799
-9.5 | -0.34273 | 0.11633 | -0.017549 | -2.9462
-9 | -0.33414 | 0.11024 | -0.018142 | -3.031
-8.5 | -0.32849 | 0.10434 | -0.017863 | -3.1482
-8 | -0.32804 | 0.098692 | -0.016378 | -3.3239
-7.5 | -0.33472 | 0.093454 | -0.013195 | -3.5816
-7 | -0.34765 | 0.088825 | -0.0083208 | -3.9139
-6.5 | -0.35918 | 0.085133 | -0.0019441 | -4.2191
-5.5 | 0.086091 | 0.052775 | -0.039636 | 1.6313
-5 | 0.091416 | 0.051755 | -0.035694 | 1.7663
-4.5 | 0.069398 | 0.051668 | -0.03114 | 1.3432
-4 | 0.0071585 | 0.052638 | -0.019148 | 0.13599
-1.5 | -0.25037 | 0.042908 | -0.019184 | -5.835
-1 | -0.20297 | 0.041051 | -0.019479 | -4.9443
-0.5 | -0.1542 | 0.040258 | -0.019968 | -3.8304
0 | -0.10122 | 0.040051 | -0.021056 | -2.5274
0.5 | -0.04396 | 0.038467 | -0.021348 | -1.1428
1 | 0.0017093 | 0.038889 | -0.021807 | 0.043953
1.5 | 0.033657 | 0.041115 | -0.021389 | 0.81863
2 | 0.063674 | 0.043575 | -0.021285 | 1.4612
2.5 | 0.094245 | 0.046198 | -0.02164 | 2.04
3 | 0.12524 | 0.048983 | -0.022234 | 2.5567
3.5 | 0.15539 | 0.051917 | -0.022737 | 2.9931
4 | 0.18312 | 0.054931 | -0.022815 | 3.3336
4.5 | 0.21786 | 0.058632 | -0.024453 | 3.7157
5 | 0.28443 | 0.064732 | -0.032746 | 4.394
5.5 | 0.34736 | 0.070882 | -0.04026 | 4.9005
6 | 0.39413 | 0.076031 | -0.044245 | 5.1838
6.5 | 0.43549 | 0.080966 | -0.046778 | 5.3786
7 | 0.47421 | 0.086082 | -0.048734 | 5.5088
7.5 | 0.50898 | 0.091301 | -0.050368 | 5.5748
8 | 0.54075 | 0.096574 | -0.051532 | 5.5993
8.5 | 0.57036 | 0.10204 | -0.052245 | 5.5898
9 | 0.59766 | 0.10755 | -0.052672 | 5.5572
9.5 | 0.62344 | 0.11331 | -0.052876 | 5.5022
10 | 0.64761 | 0.11916 | -0.05305 | 5.4349
10.5 | 0.66911 | 0.12493 | -0.053345 | 5.356
11 | 0.68917 | 0.13069 | -0.053733 | 5.2731
11.5 | 0.70882 | 0.13665 | -0.054218 | 5.187
12 | 0.72814 | 0.14286 | -0.05481 | 5.097
12.5 | 0.747 | 0.1493 | -0.055543 | 5.0034
13 | 0.7656 | 0.15595 | -0.056468 | 4.9092
13.5 | 0.78394 | 0.16262 | -0.057639 | 4.8206
14 | 0.80111 | 0.16944 | -0.058866 | 4.7279
14.5 | 0.81715 | 0.17629 | -0.060223 | 4.6352
15 | 0.83294 | 0.18308 | -0.062019 | 4.5496
15.5 | 0.84841 | 0.18979 | -0.064157 | 4.4702
16 | 0.86385 | 0.19634 | -0.066385 | 4.3997
16.5 | 0.8797 | 0.20264 | -0.068652 | 4.3412
17 | 0.89567 | 0.20872 | -0.071104 | 4.2912
17.5 | 0.91161 | 0.21473 | -0.07373 | 4.2454
18 | 0.92752 | 0.22078 | -0.076528 | 4.2011
18.5 | 0.94332 | 0.22691 | -0.079549 | 4.1572
19 | 0.959 | 0.23306 | -0.082759 | 4.1148
19.5 | 0.97451 | 0.23912 | -0.086085 | 4.0754
20 | 0.98979 | 0.24505 | -0.089492 | 4.0392

## 8. Re 50k Mach 0.10 (1)
BIGFOIL.COM POLAR EXPORT
NACA M15 (NACA-TR-221)
NACA M15 (NACA-TR-221) |  |  |  | Cl Max: | 1.345 | at alpha= | 14 | deg
JavaFoil+Calcfoil stall+Eppler ext transition |  |  |  | L/D Max: | 33.662 | at alpha= | 7 | deg
Re: | 50000 |  |  | Cd Min: | 0.0211 | at alpha= | -0.5 | deg
Mach: | 0.1 |  |  | Cl=0 at alpha= | -2.8333 | deg
|  |  |  | @ Cl=0.1, Cd= | 0.042086
|  |  |  | @ Cl=0.4, Cd= | 0.021498
|  |  |  | @ Cl=0.6, Cd= | 0.023282
alpha (deg) | Cl | Cd | Cm | Cl/Cd
-20 | -0.66 | 0.38557 | -0.004 | -1.712
-19.5 | -0.68 | 0.35639 | -0.004 | -1.909
-19 | -0.7 | 0.32982 | -0.005 | -2.123
-18.5 | -0.719 | 0.31845 | -0.005 | -2.257
-18 | -0.731 | 0.29703 | -0.005 | -2.462
-17.5 | -0.736 | 0.27989 | -0.006 | -2.63
-17 | -0.739 | 0.26443 | -0.006 | -2.796
-16.5 | -0.741 | 0.23878 | -0.006 | -3.103
-16 | -0.741 | 0.22339 | -0.007 | -3.316
-15.5 | -0.739 | 0.21638 | -0.007 | -3.414
-15 | -0.735 | 0.20362 | -0.007 | -3.609
-14.5 | -0.729 | 0.19192 | -0.008 | -3.798
-14 | -0.721 | 0.17343 | -0.008 | -4.156
-13.5 | -0.71 | 0.16216 | -0.009 | -4.38
-13 | -0.698 | 0.14965 | -0.009 | -4.661
-12.5 | -0.683 | 0.14082 | -0.009 | -4.847
-12 | -0.665 | 0.13168 | -0.01 | -5.051
-11.5 | -0.645 | 0.12394 | -0.01 | -5.205
-11 | -0.623 | 0.11382 | -0.01 | -5.473
-10.5 | -0.598 | 0.10929 | -0.011 | -5.473
-10 | -0.571 | 0.0993 | -0.011 | -5.755
-9.5 | -0.542 | 0.09513 | -0.012 | -5.699
-9 | -0.511 | 0.08706 | -0.012 | -5.87
-8.5 | -0.478 | 0.08053 | -0.012 | -5.931
-8 | -0.442 | 0.07487 | -0.013 | -5.909
-7.5 | -0.405 | 0.06998 | -0.013 | -5.794
-7 | -0.367 | 0.06643 | -0.014 | -5.523
-6.5 | -0.327 | 0.0622 | -0.014 | -5.253
-6 | -0.285 | 0.05879 | -0.015 | -4.852
-5.5 | -0.243 | 0.0556 | -0.015 | -4.362
-5 | -0.199 | 0.05277 | -0.016 | -3.767
-4.5 | -0.154 | 0.05035 | -0.016 | -3.06
-4 | -0.109 | 0.04813 | -0.017 | -2.255
-3.5 | -0.062 | 0.04623 | -0.017 | -1.349
-3 | -0.016 | 0.04471 | -0.018 | -0.35
-2.5 | 0.032 | 0.04358 | -0.018 | 0.723
-2 | 0.079 | 0.04244 | -0.019 | 1.863
-1.5 | 0.127 | 0.04163 | -0.019 | 3.049
-1 | 0.175 | 0.04112 | -0.02 | 4.257
-0.5 | 0.275 | 0.0211 | -0.043 | 13.041
0 | 0.328 | 0.02179 | -0.044 | 15.068
0.5 | 0.386 | 0.02139 | -0.044 | 18.034
1 | 0.443 | 0.02183 | -0.045 | 20.282
1.5 | 0.499 | 0.02229 | -0.046 | 22.399
2 | 0.555 | 0.0228 | -0.047 | 24.359
2.5 | 0.612 | 0.02341 | -0.048 | 26.153
3 | 0.668 | 0.02406 | -0.049 | 27.757
3.5 | 0.722 | 0.02546 | -0.05 | 28.371
4 | 0.776 | 0.02632 | -0.05 | 29.49
4.5 | 0.829 | 0.02726 | -0.051 | 30.428
5 | 0.881 | 0.02836 | -0.052 | 31.079
5.5 | 0.93 | 0.02976 | -0.052 | 31.241
6 | 0.98 | 0.03113 | -0.053 | 31.461
6.5 | 1.028 | 0.03263 | -0.054 | 31.507
7 | 1.108 | 0.03292 | -0.056 | 33.662
7.5 | 1.156 | 0.03458 | -0.057 | 33.43
8 | 1.203 | 0.03641 | -0.058 | 33.024
8.5 | 1.247 | 0.0384 | -0.058 | 32.464
9 | 1.289 | 0.03976 | -0.059 | 32.408
9.5 | 1.142 | 0.07202 | -0.031 | 15.862
10 | 1.181 | 0.07711 | -0.031 | 15.313
10.5 | 1.218 | 0.08221 | -0.031 | 14.814
11 | 1.252 | 0.08736 | -0.031 | 14.336
11.5 | 1.279 | 0.0942 | -0.032 | 13.575
12 | 1.301 | 0.1007 | -0.032 | 12.92
12.5 | 1.319 | 0.10706 | -0.032 | 12.32
13 | 1.333 | 0.1142 | -0.032 | 11.669
13.5 | 1.341 | 0.12416 | -0.032 | 10.803
14 | 1.345 | 0.13036 | -0.032 | 10.321
14.5 | 1.345 | 0.13856 | -0.033 | 9.708
15 | 1.34 | 0.14559 | -0.033 | 9.203
15.5 | 1.33 | 0.15819 | -0.033 | 8.407
16 | 1.316 | 0.16905 | -0.033 | 7.782
16.5 | 1.297 | 0.18066 | -0.033 | 7.179
17 | 1.274 | 0.19173 | -0.033 | 6.646
17.5 | 1.248 | 0.20302 | -0.033 | 6.15
18 | 1.22 | 0.21595 | -0.033 | 5.648
18.5 | 1.188 | 0.23165 | -0.033 | 5.129
19 | 1.155 | 0.24394 | -0.033 | 4.733

## 9. Re 50k Mach 0.25 (1)
BIGFOIL.COM POLAR EXPORT
NACA M15 (NACA-TR-221)
NACA M15 (NACA-TR-221) |  |  |  | Cl Max: | 1.316 | at alpha= | 13 | deg
JavaFoil+Calcfoil stall+Eppler ext transition |  |  |  | L/D Max: | 32.914 | at alpha= | 7 | deg
Re: | 50000 |  |  | Cd Min: | 0.0212 | at alpha= | -0.5 | deg
Mach: | 0.25 |  |  | Cl=0 at alpha= | -2.8333 | deg
|  |  |  | @ Cl=0.1, Cd= | 0.04241
|  |  |  | @ Cl=0.4, Cd= | 0.021749
|  |  |  | @ Cl=0.6, Cd= | 0.023567
alpha (deg) | Cl | Cd | Cm | Cl/Cd
-18 | -0.427 | 0.49903 | -0.006 | -0.856
-17.5 | -0.46 | 0.43074 | -0.006 | -1.067
-17 | -0.49 | 0.38434 | -0.006 | -1.274
-16.5 | -0.517 | 0.35762 | -0.007 | -1.445
-16 | -0.541 | 0.33139 | -0.007 | -1.632
-15.5 | -0.562 | 0.30488 | -0.007 | -1.842
-15 | -0.58 | 0.25312 | -0.008 | -2.29
-14.5 | -0.594 | 0.24758 | -0.008 | -2.399
-14 | -0.605 | 0.2118 | -0.008 | -2.856
-13.5 | -0.612 | 0.19749 | -0.009 | -3.099
-13 | -0.615 | 0.17757 | -0.009 | -3.465
-12.5 | -0.615 | 0.16444 | -0.01 | -3.738
-12 | -0.61 | 0.15064 | -0.01 | -4.051
-11.5 | -0.602 | 0.14361 | -0.01 | -4.19
-11 | -0.589 | 0.12623 | -0.011 | -4.67
-10.5 | -0.573 | 0.12006 | -0.011 | -4.776
-10 | -0.554 | 0.10749 | -0.012 | -5.152
-9.5 | -0.531 | 0.10014 | -0.012 | -5.299
-9 | -0.504 | 0.09503 | -0.012 | -5.306
-8.5 | -0.475 | 0.08766 | -0.013 | -5.416
-8 | -0.442 | 0.07946 | -0.013 | -5.568
-7.5 | -0.408 | 0.0737 | -0.014 | -5.53
-7 | -0.37 | 0.06933 | -0.014 | -5.342
-6.5 | -0.331 | 0.06437 | -0.015 | -5.143
-6 | -0.29 | 0.06064 | -0.015 | -4.78
-5.5 | -0.247 | 0.05707 | -0.016 | -4.33
-5 | -0.203 | 0.05383 | -0.016 | -3.769
-4.5 | -0.158 | 0.05101 | -0.016 | -3.088
-4 | -0.111 | 0.04865 | -0.017 | -2.284
-3.5 | -0.064 | 0.04677 | -0.017 | -1.367
-3 | -0.016 | 0.04504 | -0.018 | -0.357
-2.5 | 0.032 | 0.04388 | -0.018 | 0.737
-2 | 0.081 | 0.04274 | -0.019 | 1.899
-1.5 | 0.13 | 0.04189 | -0.02 | 3.112
-1 | 0.18 | 0.04137 | -0.02 | 4.346
-0.5 | 0.283 | 0.0212 | -0.044 | 13.332
0 | 0.337 | 0.02208 | -0.045 | 15.246
0.5 | 0.395 | 0.02171 | -0.045 | 18.197
1 | 0.453 | 0.02216 | -0.046 | 20.454
1.5 | 0.511 | 0.02271 | -0.047 | 22.52
2 | 0.569 | 0.02323 | -0.048 | 24.501
2.5 | 0.627 | 0.02386 | -0.049 | 26.291
3 | 0.684 | 0.0246 | -0.05 | 27.796
3.5 | 0.738 | 0.02546 | -0.051 | 28.995
4 | 0.794 | 0.02713 | -0.051 | 29.252
4.5 | 0.847 | 0.02816 | -0.052 | 30.092
5 | 0.9 | 0.02936 | -0.053 | 30.667
5.5 | 0.95 | 0.0309 | -0.053 | 30.754
6 | 1 | 0.03238 | -0.054 | 30.892
6.5 | 1.053 | 0.03377 | -0.055 | 31.177
7 | 1.132 | 0.0344 | -0.058 | 32.914
7.5 | 1.18 | 0.0362 | -0.058 | 32.588
8 | 1.225 | 0.0382 | -0.059 | 32.073
8.5 | 1.269 | 0.04048 | -0.06 | 31.349
9 | 1.127 | 0.06874 | -0.031 | 16.396
9.5 | 1.166 | 0.07387 | -0.031 | 15.784
10 | 1.204 | 0.07936 | -0.032 | 15.166
10.5 | 1.239 | 0.08481 | -0.032 | 14.609
11 | 1.271 | 0.09236 | -0.032 | 13.765
11.5 | 1.292 | 0.09716 | -0.032 | 13.297
12 | 1.307 | 0.1068 | -0.032 | 12.234
12.5 | 1.315 | 0.11482 | -0.033 | 11.453
13 | 1.316 | 0.12156 | -0.033 | 10.828
13.5 | 1.31 | 0.13243 | -0.033 | 9.894
14 | 1.297 | 0.14461 | -0.033 | 8.967
14.5 | 1.275 | 0.15335 | -0.033 | 8.312
15 | 1.244 | 0.16626 | -0.033 | 7.484
15.5 | 1.206 | 0.18156 | -0.033 | 6.642
16 | 1.16 | 0.19364 | -0.032 | 5.989
16.5 | 1.106 | 0.20968 | -0.032 | 5.277
17 | 1.046 | 0.23435 | -0.032 | 4.465
17.5 | 0.98 | 0.25599 | -0.031 | 3.829
18 | 0.909 | 0.28203 | -0.031 | 3.224

## 10. Re 50k Mach 0.50 (1)
BIGFOIL.COM POLAR EXPORT
NACA M15 (NACA-TR-221)
NACA M15 (NACA-TR-221) |  |  |  | Cl Max: | 1.272 | at alpha= | 7.5 | deg
JavaFoil+Calcfoil stall+Eppler ext transition |  |  |  | L/D Max: | 29.926 | at alpha= | 6.5 | deg
Re: | 50000 |  |  | Cd Min: | 0.02312 | at alpha= | 0 | deg
Mach: | 0.5 |  |  | Cl=0 at alpha= | -2.8333 | deg
|  |  |  | @ Cl=0.1, Cd= | 0.04412
|  |  |  | @ Cl=0.4, Cd= | 0.023387
|  |  |  | @ Cl=0.6, Cd= | 0.024986
alpha (deg) | Cl | Cd | Cm | Cl/Cd
-20 | -0.908 | 0.4232 | -0.006 | -2.146
-19.5 | -0.883 | 0.41048 | -0.007 | -2.152
-19 | -0.858 | 0.42591 | -0.007 | -2.015
-18.5 | -0.833 | 0.3598 | -0.008 | -2.316
-18 | -0.808 | 0.4069 | -0.008 | -1.985
-17.5 | -0.779 | 0.33444 | -0.008 | -2.33
-17 | -0.753 | 0.31881 | -0.008 | -2.362
-16.5 | -0.727 | 0.31241 | -0.009 | -2.328
-16 | -0.702 | 0.29997 | -0.009 | -2.339
-15.5 | -0.676 | 0.29885 | -0.009 | -2.261
-15 | -0.65 | 0.30037 | -0.01 | -2.164
-14.5 | -0.624 | 0.28573 | -0.01 | -2.184
-14 | -0.598 | 0.27898 | -0.011 | -2.144
-13.5 | -0.572 | 0.28024 | -0.011 | -2.041
-13 | -0.546 | 0.31413 | -0.011 | -1.737
-12.5 | -0.519 | 0.29987 | -0.012 | -1.732
-12 | -0.493 | 0.25774 | -0.013 | -1.914
-11.5 | -0.467 | 0.26042 | -0.013 | -1.793
-11 | -0.439 | 0.27344 | -0.012 | -1.606
-10.5 | -0.412 | 0.26582 | -0.012 | -1.552
-10 | -0.386 | 0.25567 | -0.013 | -1.51
-9.5 | -0.359 | 0.2119 | -0.013 | -1.696
-9 | -0.333 | 0.18282 | -0.014 | -1.821
-8.5 | -0.306 | 0.17516 | -0.014 | -1.748
-8 | -0.279 | 0.17053 | -0.015 | -1.639
-7.5 | -0.253 | 0.15238 | -0.015 | -1.658
-7 | -0.226 | 0.15028 | -0.016 | -1.503
-6.5 | -0.199 | 0.14826 | -0.016 | -1.341
-6 | -0.272 | 0.08003 | -0.016 | -3.395
-5.5 | -0.249 | 0.07003 | -0.017 | -3.554
-5 | -0.212 | 0.06252 | -0.017 | -3.394
-4.5 | -0.168 | 0.05701 | -0.018 | -2.955
-4 | -0.121 | 0.05275 | -0.018 | -2.287
-3.5 | -0.07 | 0.04966 | -0.019 | -1.411
-3 | -0.018 | 0.04758 | -0.019 | -0.372
-2.5 | 0.036 | 0.04577 | -0.02 | 0.783
-2 | 0.09 | 0.04432 | -0.021 | 2.036
-1.5 | 0.145 | 0.04322 | -0.021 | 3.358
-1 | 0.2 | 0.04261 | -0.022 | 4.705
-0.5 | 0.257 | 0.04151 | -0.026 | 6.199
0 | 0.372 | 0.02312 | -0.049 | 16.103
0.5 | 0.437 | 0.02374 | -0.05 | 18.388
1 | 0.5 | 0.0238 | -0.051 | 21.027
1.5 | 0.564 | 0.0245 | -0.052 | 23.028
2 | 0.627 | 0.02535 | -0.053 | 24.755
2.5 | 0.689 | 0.02628 | -0.054 | 26.236
3 | 0.751 | 0.02738 | -0.055 | 27.443
3.5 | 0.812 | 0.02867 | -0.056 | 28.312
4 | 0.87 | 0.03091 | -0.056 | 28.157
4.5 | 0.928 | 0.03256 | -0.057 | 28.487
5 | 0.985 | 0.03434 | -0.058 | 28.686
5.5 | 1.039 | 0.0364 | -0.058 | 28.557
6 | 1.098 | 0.03808 | -0.059 | 28.826
6.5 | 1.178 | 0.03938 | -0.062 | 29.926
7 | 1.227 | 0.04195 | -0.063 | 29.251
7.5 | 1.272 | 0.04493 | -0.064 | 28.307
8 | 1.138 | 0.06659 | -0.033 | 17.092
8.5 | 1.173 | 0.07256 | -0.033 | 16.164
9 | 1.201 | 0.07908 | -0.033 | 15.183
9.5 | 1.219 | 0.08898 | -0.033 | 13.701
10 | 1.224 | 0.10059 | -0.034 | 12.166
10.5 | 1.205 | 0.11744 | -0.034 | 10.259
11 | 1.117 | 0.14896 | -0.034 | 7.498
11.5 | 0.785 | 0.26746 | -0.034 | 2.933
12 | 0.812 | 0.2707 | -0.034 | 2.998
12.5 | 0.839 | 0.27224 | -0.035 | 3.08

## 11. Re 100k Mach 0.00 (1)
BIGFOIL.COM POLAR EXPORT
NACA M15 (NACA-TR-221)
NACA M15 (NACA-TR-221) |  |  |  | Cl Max: | 0.6647 | at alpha= | 6.5 | deg
XFOIL ncrit=9 |  |  |  | L/D Max: | 28.133 | at alpha= | 2.5 | deg
Re: | 100000 |  |  | Cd Min: | 0.0105 | at alpha= | 0 | deg
Mach: | 0 |  |  | Cl=0 at alpha= | -0.0059952 | deg
|  |  |  | @ Cl=0.1, Cd= | 0.010759
|  |  |  | @ Cl=0.4, Cd= | 0.017247
|  |  |  | @ Cl=0.6, Cd= | 0.033031
alpha (deg) | Cl | Cd | Cm | Cl/Cd
-20 | -0.9407 | 0.27112 | 0.1039 | -3.4697
-19.5 | -0.9235 | 0.26474 | 0.0994 | -3.4883
-19 | -0.906 | 0.25915 | 0.0942 | -3.496
-18.5 | -0.8916 | 0.25652 | 0.0876 | -3.4758
-18 | -0.8801 | 0.2538 | 0.0815 | -3.4677
-17.5 | -0.8697 | 0.25025 | 0.0759 | -3.4753
-17 | -0.8573 | 0.24479 | 0.0708 | -3.5022
-16.5 | -0.8252 | 0.22397 | 0.0729 | -3.6844
-16 | -0.8085 | 0.21651 | 0.07 | -3.7342
-15.5 | -0.7928 | 0.20943 | 0.0666 | -3.7855
-15 | -0.778 | 0.20232 | 0.0629 | -3.8454
-14.5 | -0.7642 | 0.19526 | 0.0589 | -3.9138
-14 | -0.7544 | 0.18926 | 0.0536 | -3.9861
-13.5 | -0.7515 | 0.18437 | 0.047 | -4.076
-13 | -0.7461 | 0.17779 | 0.0411 | -4.1965
-12.5 | -0.7228 | 0.16497 | 0.0433 | -4.3814
-12 | -0.7094 | 0.15701 | 0.0418 | -4.5182
-11.5 | -0.7009 | 0.14926 | 0.0387 | -4.6958
-11 | -0.6973 | 0.14149 | 0.034 | -4.9283
-10.5 | -0.7037 | 0.13411 | 0.0252 | -5.2472
-10 | -0.7086 | 0.12563 | 0.017 | -5.6404
-9.5 | -0.6853 | 0.11564 | 0.0238 | -5.9262
-9 | -0.6824 | 0.10728 | 0.0202 | -6.3609
-8.5 | -0.6921 | 0.09762 | 0.0097 | -7.0897
-8 | -0.7132 | 0.08718 | -0.006 | -8.1808
-7.5 | -0.6915 | 0.07733 | -0.0022 | -8.9422
-6.5 | -0.6584 | 0.05127 | -0.011 | -12.8418
-6 | -0.625 | 0.0396 | -0.01 | -15.7828
-5.5 | -0.585 | 0.03123 | -0.0083 | -18.732
-5 | -0.5351 | 0.02506 | -0.0062 | -21.3528
-4.5 | -0.4858 | 0.01977 | -0.0043 | -24.5726
-4 | -0.437 | 0.01711 | -0.0025 | -25.5406
-3.5 | -0.3858 | 0.01614 | -0.0019 | -23.9033
-3 | -0.336 | 0.01498 | -0.0013 | -22.4299
-2.5 | -0.3056 | 0.01096 | 0.0059 | -27.8832
-2 | -0.17 | 0.01124 | -0.008 | -15.1246
-1.5 | -0.1267 | 0.01088 | -0.0065 | -11.6452
-1 | -0.0836 | 0.01066 | -0.0047 | -7.8424
-0.5 | -0.0412 | 0.01053 | -0.0026 | -3.9126
0 | 0.0005 | 0.0105 | -0.0003 | 0.047619
0.5 | 0.0423 | 0.01054 | 0.002 | 4.0133
1 | 0.0851 | 0.01068 | 0.004 | 7.9682
1.5 | 0.1284 | 0.01091 | 0.0057 | 11.769
2 | 0.1719 | 0.01129 | 0.0071 | 15.2259
2.5 | 0.3089 | 0.01098 | -0.0071 | 28.133
3 | 0.3387 | 0.01521 | 0.0003 | 22.2682
3.5 | 0.3879 | 0.01694 | 0.0016 | 22.8985
4 | 0.4383 | 0.01822 | 0.0023 | 24.056
4.5 | 0.4881 | 0.02019 | 0.0032 | 24.1753
5 | 0.5398 | 0.02343 | 0.0046 | 23.0388
5.5 | 0.5874 | 0.03052 | 0.0064 | 19.2464
6 | 0.6287 | 0.03875 | 0.0083 | 16.2245
6.5 | 0.6647 | 0.04961 | 0.01 | 13.3985

## 12. Re 100k Mach 0.00 (2)
BIGFOIL.COM POLAR EXPORT
NACA M15 (NACA-TR-221)
NACA M15 (NACA-TR-221) |  |  |  | Cl Max: | 0.731 | at alpha= | 13 | deg
XFOIL ncrit=5 |  |  |  | L/D Max: | 28.001 | at alpha= | 5 | deg
Re: | 100000 |  |  | Cd Min: | 0.0105 | at alpha= | 0 | deg
Mach: | 0 |  |  | Cl=0 at alpha= | -0.0059952 | deg
|  |  |  | @ Cl=0.1, Cd= | 0.010747
|  |  |  | @ Cl=0.4, Cd= | 0.016413
|  |  |  | @ Cl=0.6, Cd= | 0.022677
alpha (deg) | Cl | Cd | Cm | Cl/Cd
-17.5 | -0.5978 | 0.20212 | 0.0441 | -2.9576
-17 | -0.5906 | 0.19665 | 0.0419 | -3.0033
-16.5 | -0.5838 | 0.19126 | 0.0397 | -3.0524
-16 | -0.5774 | 0.18591 | 0.0374 | -3.1058
-15.5 | -0.5718 | 0.18069 | 0.0351 | -3.1645
-15 | -0.5678 | 0.17581 | 0.0325 | -3.2296
-14.5 | -0.5651 | 0.17094 | 0.03 | -3.3058
-13.5 | -0.5575 | 0.15805 | 0.0268 | -3.5274
-12.5 | -0.7167 | 0.16145 | 0.0446 | -4.4391
-12 | -0.7081 | 0.1532 | 0.0415 | -4.6221
-11.5 | -0.7013 | 0.14467 | 0.0381 | -4.8476
-11 | -0.6962 | 0.13581 | 0.0346 | -5.1263
-10.5 | -0.6933 | 0.12654 | 0.0307 | -5.4789
-10 | -0.6931 | 0.1167 | 0.0264 | -5.9392
-9.5 | -0.6966 | 0.1058 | 0.021 | -6.5841
-9 | -0.7025 | 0.09405 | 0.0145 | -7.4694
-8.5 | -0.7081 | 0.08162 | 0.0051 | -8.6756
-8 | -0.7136 | 0.06919 | -0.004 | -10.3136
-7.5 | -0.7122 | 0.0574 | -0.0084 | -12.4077
-7 | -0.6992 | 0.04622 | -0.0098 | -15.1277
-6.5 | -0.673 | 0.03613 | -0.0091 | -18.6272
-6 | -0.6342 | 0.02799 | -0.0073 | -22.6581
-5.5 | -0.5877 | 0.02257 | -0.0054 | -26.039
-5 | -0.5393 | 0.01942 | -0.0039 | -27.7703
-4.5 | -0.4888 | 0.01771 | -0.0027 | -27.6002
-4 | -0.4368 | 0.01669 | -0.0018 | -26.1714
-3.5 | -0.3853 | 0.01586 | -0.0012 | -24.2938
-3 | -0.3342 | 0.01502 | -0.0007 | -22.2503
-2.5 | -0.2863 | 0.01312 | 0.0001 | -21.8216
-2 | -0.249 | 0.01089 | 0.0047 | -22.865
-1.5 | -0.1349 | 0.01086 | -0.0049 | -12.4217
-1 | -0.0836 | 0.01066 | -0.0047 | -7.8424
-0.5 | -0.0412 | 0.01053 | -0.0026 | -3.9126
0 | 0.0005 | 0.0105 | -0.0003 | 0.047619
0.5 | 0.0423 | 0.01054 | 0.002 | 4.0133
1 | 0.0851 | 0.01068 | 0.004 | 7.9682
1.5 | 0.1342 | 0.0109 | 0.0045 | 12.3119
2 | 0.2531 | 0.01083 | -0.0064 | 23.3703
2.5 | 0.2898 | 0.01306 | -0.0012 | 22.1899
3 | 0.3371 | 0.0152 | -0.0003 | 22.1776
3.5 | 0.3883 | 0.01623 | 0.0005 | 23.9248
4 | 0.4395 | 0.01703 | 0.0009 | 25.8074
4.5 | 0.491 | 0.01796 | 0.0015 | 27.3385
5 | 0.5421 | 0.01936 | 0.0025 | 28.001
5.5 | 0.5916 | 0.02195 | 0.004 | 26.9522
6 | 0.6391 | 0.02606 | 0.0055 | 24.5242
6.5 | 0.6803 | 0.03358 | 0.0074 | 20.2591
7 | 0.7086 | 0.04351 | 0.0086 | 16.2859
7.5 | 0.7228 | 0.05474 | 0.0079 | 13.2042
8 | 0.7246 | 0.06662 | 0.0044 | 10.8766
8.5 | 0.7203 | 0.07955 | -0.0038 | 9.0547
9 | 0.7095 | 0.0935 | -0.015 | 7.5882
9.5 | 0.7023 | 0.10536 | -0.0218 | 6.6657
10 | 0.6989 | 0.11606 | -0.027 | 6.0219
10.5 | 0.699 | 0.12593 | -0.0314 | 5.5507
11 | 0.7015 | 0.13529 | -0.0353 | 5.1852
11.5 | 0.7062 | 0.14428 | -0.0389 | 4.8946
12 | 0.7127 | 0.15293 | -0.0423 | 4.6603
12.5 | 0.7209 | 0.16132 | -0.0456 | 4.4688
13 | 0.731 | 0.1695 | -0.0482 | 4.3127
13.5 | 0.5588 | 0.15752 | -0.0274 | 3.5475
14.5 | 0.5624 | 0.16928 | -0.0316 | 3.3223
15 | 0.5672 | 0.17483 | -0.0335 | 3.2443
15.5 | 0.5723 | 0.18016 | -0.0357 | 3.1766
16 | 0.5782 | 0.18552 | -0.0379 | 3.1166
16.5 | 0.5846 | 0.19094 | -0.0401 | 3.0617
17 | 0.5914 | 0.19639 | -0.0422 | 3.0114
17.5 | 0.5986 | 0.2019 | -0.0444 | 2.9648
18 | 0.606 | 0.20748 | -0.0465 | 2.9208

## 13. Re 100k Mach 0.00 (3)
BIGFOIL.COM POLAR EXPORT
NACA M15 (NACA-TR-221)
NACA M15 (NACA-TR-221) |  |  |  | Cl Max: | 0.9445 | at alpha= | 20 | deg
XFOIL ncrit=12 |  |  |  | L/D Max: | 33.2075 | at alpha= | 5 | deg
Re: | 100000 |  |  | Cd Min: | 0.0105 | at alpha= | 0 | deg
Mach: | 0 |  |  | Cl=0 at alpha= | -0.0059952 | deg
|  |  |  | @ Cl=0.1, Cd= | 0.010759
|  |  |  | @ Cl=0.4, Cd= | 0.018133
|  |  |  | @ Cl=0.6, Cd= | 0.038697
alpha (deg) | Cl | Cd | Cm | Cl/Cd
-20 | -0.9433 | 0.27913 | 0.1001 | -3.3794
-19.5 | -0.9325 | 0.27869 | 0.0935 | -3.346
-19 | -0.9103 | 0.26223 | 0.0916 | -3.4714
-18.5 | -0.8904 | 0.25175 | 0.0902 | -3.5368
-18 | -0.8734 | 0.24486 | 0.0865 | -3.5669
-17.5 | -0.8566 | 0.23808 | 0.0825 | -3.598
-17 | -0.8402 | 0.23133 | 0.0782 | -3.632
-16.5 | -0.8251 | 0.22556 | 0.0731 | -3.658
-16 | -0.8174 | 0.22337 | 0.0662 | -3.6594
-15.5 | -0.8138 | 0.22096 | 0.0595 | -3.683
-15 | -0.7808 | 0.20307 | 0.0618 | -3.845
-14.5 | -0.7651 | 0.19562 | 0.0592 | -3.9112
-14 | -0.752 | 0.18855 | 0.0556 | -3.9883
-13.5 | -0.745 | 0.18297 | 0.0501 | -4.0717
-13 | -0.7478 | 0.17892 | 0.0424 | -4.1795
-12.5 | -0.7228 | 0.16605 | 0.0442 | -4.3529
-12 | -0.7096 | 0.1582 | 0.0425 | -4.4855
-11.5 | -0.7054 | 0.15104 | 0.0379 | -4.6703
-11 | -0.7159 | 0.14535 | 0.0286 | -4.9254
-10.5 | -0.6921 | 0.13418 | 0.0323 | -5.158
-10 | -0.6878 | 0.12636 | 0.0289 | -5.4432
-9.5 | -0.7053 | 0.11908 | 0.0173 | -5.9229
-9 | -0.6828 | 0.10938 | 0.0221 | -6.2425
-8.5 | -0.6952 | 0.10076 | 0.0123 | -6.8996
-8 | -0.6902 | 0.09153 | 0.0108 | -7.5407
-7.5 | -0.7059 | 0.08154 | -0.0052 | -8.6571
-7 | -0.694 | 0.07202 | -0.0077 | -9.6362
-6.5 | -0.6676 | 0.06336 | -0.0055 | -10.5366
-6 | -0.6438 | 0.05545 | -0.0066 | -11.6105
-5 | -0.5401 | 0.02992 | -0.0077 | -18.0515
-4.5 | -0.4882 | 0.02228 | -0.0057 | -21.912
-4 | -0.436 | 0.01813 | -0.0037 | -24.0485
-3.5 | -0.3862 | 0.01653 | -0.0028 | -23.3636
-3 | -0.3367 | 0.01523 | -0.002 | -22.1077
-2.5 | -0.2127 | 0.0118 | -0.0091 | -18.0254
-2 | -0.17 | 0.01124 | -0.008 | -15.1246
-1.5 | -0.1267 | 0.01088 | -0.0065 | -11.6452
-1 | -0.0836 | 0.01066 | -0.0047 | -7.8424
-0.5 | -0.0412 | 0.01053 | -0.0026 | -3.9126
0 | 0.0005 | 0.0105 | -0.0003 | 0.047619
0.5 | 0.0423 | 0.01054 | 0.002 | 4.0133
1 | 0.0851 | 0.01068 | 0.004 | 7.9682
1.5 | 0.1284 | 0.01091 | 0.0057 | 11.769
2 | 0.1719 | 0.01129 | 0.0071 | 15.2259
2.5 | 0.2149 | 0.01186 | 0.0081 | 18.1197
3 | 0.3395 | 0.01545 | 0.0011 | 21.9741
3.5 | 0.3897 | 0.01772 | 0.0028 | 21.9921
4 | 0.4411 | 0.01978 | 0.0037 | 22.3003
4.5 | 0.4936 | 0.02205 | 0.0046 | 22.3855
5 | 0.528 | 0.0159 | 0.0074 | 33.2075
6 | 0.6507 | 0.05475 | 0.0049 | 11.8849
6.5 | 0.6777 | 0.06243 | 0.0063 | 10.8554
7 | 0.6232 | 0.06171 | 0.0048 | 10.0988
7.5 | 0.7024 | 0.0802 | -0.001 | 8.7581
8 | 0.695 | 0.09121 | -0.012 | 7.6198
8.5 | 0.7112 | 0.09984 | -0.0082 | 7.1234
9 | 0.6889 | 0.10901 | -0.0227 | 6.3196
9.5 | 0.7165 | 0.1188 | -0.0157 | 6.0311
10 | 0.6967 | 0.12624 | -0.0282 | 5.5189
10.5 | 0.6957 | 0.13397 | -0.0336 | 5.193
11 | 0.7233 | 0.14544 | -0.0284 | 4.9732
11.5 | 0.7122 | 0.15124 | -0.0379 | 4.7091
12 | 0.714 | 0.15815 | -0.0433 | 4.5147
12.5 | 0.7261 | 0.16593 | -0.0454 | 4.3759
13 | 0.7516 | 0.1789 | -0.0432 | 4.2012
13.5 | 0.7486 | 0.18298 | -0.0511 | 4.0912
14 | 0.7557 | 0.18872 | -0.0566 | 4.0043
14.5 | 0.7689 | 0.19591 | -0.0601 | 3.9248
15 | 0.7856 | 0.20384 | -0.0622 | 3.854
15.5 | 0.8143 | 0.22014 | -0.0613 | 3.699
16 | 0.8171 | 0.22187 | -0.0683 | 3.6828
16.5 | 0.8279 | 0.22553 | -0.0748 | 3.6709
17 | 0.8437 | 0.23212 | -0.0793 | 3.6348
17.5 | 0.8602 | 0.23902 | -0.0834 | 3.5989
18 | 0.8771 | 0.24598 | -0.0871 | 3.5657
19 | 0.9193 | 0.27246 | -0.0902 | 3.3741
19.5 | 0.9307 | 0.27426 | -0.0965 | 3.3935
20 | 0.9445 | 0.27646 | -0.1028 | 3.4164

## 14. Re 100k Mach 0.00 (4)
BIGFOIL.COM POLAR EXPORT
NACA M15 (NACA-TR-221)
NACA M15 (NACA-TR-221) |  |  |  | Cl Max: | 1.378 | at alpha= | 10 | deg
JavaFoil+Calcfoil stall+Eppler ext transition |  |  |  | L/D Max: | 44.68 | at alpha= | 7 | deg
Re: | 100000 |  |  | Cd Min: | 0.01687 | at alpha= | 0.5 | deg
Mach: | 0 |  |  | Cl=0 at alpha= | -2.8298 | deg
|  |  |  | @ Cl=0.1, Cd= | 0.038247
|  |  |  | @ Cl=0.4, Cd= | 0.016895
|  |  |  | @ Cl=0.6, Cd= | 0.018021
alpha (deg) | Cl | Cd | Cm | Cl/Cd
-20 | -0.706 | 0.2975 | -0.004 | -2.373
-19.5 | -0.723 | 0.27471 | -0.004 | -2.632
-19 | -0.739 | 0.262 | -0.005 | -2.822
-18.5 | -0.755 | 0.2477 | -0.005 | -3.047
-18 | -0.764 | 0.23678 | -0.005 | -3.227
-17.5 | -0.766 | 0.22021 | -0.006 | -3.479
-17 | -0.767 | 0.20745 | -0.006 | -3.696
-16.5 | -0.766 | 0.19643 | -0.006 | -3.898
-16 | -0.763 | 0.18488 | -0.007 | -4.127
-15.5 | -0.759 | 0.17488 | -0.007 | -4.338
-15 | -0.752 | 0.16447 | -0.007 | -4.574
-14.5 | -0.744 | 0.1554 | -0.008 | -4.788
-14 | -0.734 | 0.14235 | -0.008 | -5.155
-13.5 | -0.722 | 0.13403 | -0.009 | -5.383
-13 | -0.707 | 0.12813 | -0.009 | -5.518
-12.5 | -0.69 | 0.11823 | -0.009 | -5.837
-12 | -0.671 | 0.11389 | -0.01 | -5.892
-11.5 | -0.65 | 0.10661 | -0.01 | -6.096
-11 | -0.627 | 0.09881 | -0.01 | -6.341
-10.5 | -0.601 | 0.09333 | -0.011 | -6.438
-10 | -0.573 | 0.08651 | -0.011 | -6.625
-9.5 | -0.543 | 0.08179 | -0.012 | -6.641
-9 | -0.511 | 0.07718 | -0.012 | -6.625
-8.5 | -0.478 | 0.0712 | -0.012 | -6.707
-8 | -0.442 | 0.0665 | -0.013 | -6.647
-7.5 | -0.405 | 0.06255 | -0.013 | -6.471
-7 | -0.366 | 0.05943 | -0.014 | -6.159
-6.5 | -0.326 | 0.05612 | -0.014 | -5.806
-6 | -0.284 | 0.05319 | -0.015 | -5.346
-5.5 | -0.242 | 0.05037 | -0.015 | -4.798
-5 | -0.198 | 0.04791 | -0.016 | -4.133
-4.5 | -0.153 | 0.04582 | -0.016 | -3.349
-4 | -0.108 | 0.04397 | -0.017 | -2.459
-3.5 | -0.062 | 0.0424 | -0.017 | -1.465
-3 | -0.016 | 0.04097 | -0.018 | -0.381
-2.5 | 0.031 | 0.04002 | -0.018 | 0.784
-2 | 0.079 | 0.0391 | -0.019 | 2.013
-1.5 | 0.126 | 0.03719 | -0.02 | 3.397
-1 | 0.215 | 0.01774 | -0.043 | 12.101
-0.5 | 0.274 | 0.01785 | -0.044 | 15.342
0 | 0.335 | 0.01788 | -0.045 | 18.767
0.5 | 0.395 | 0.01687 | -0.046 | 23.403
1 | 0.454 | 0.01716 | -0.047 | 26.452
1.5 | 0.513 | 0.01748 | -0.048 | 29.361
2 | 0.572 | 0.01783 | -0.049 | 32.112
2.5 | 0.632 | 0.01824 | -0.05 | 34.62
3 | 0.691 | 0.01868 | -0.051 | 36.98
3.5 | 0.742 | 0.01965 | -0.051 | 37.751
4 | 0.792 | 0.02018 | -0.052 | 39.259
4.5 | 0.847 | 0.02072 | -0.052 | 40.906
5 | 0.902 | 0.02136 | -0.053 | 42.225
5.5 | 0.955 | 0.02208 | -0.054 | 43.233
6 | 1.007 | 0.0229 | -0.055 | 43.963
6.5 | 1.058 | 0.0238 | -0.056 | 44.442
7 | 1.108 | 0.0248 | -0.056 | 44.68
7.5 | 1.161 | 0.02927 | -0.057 | 39.652
8 | 1.208 | 0.03074 | -0.058 | 39.308
8.5 | 1.253 | 0.03232 | -0.059 | 38.783
9 | 1.297 | 0.03348 | -0.06 | 38.728
9.5 | 1.339 | 0.03547 | -0.06 | 37.745
10 | 1.378 | 0.03766 | -0.061 | 36.588
10.5 | 1.214 | 0.07512 | -0.032 | 16.167
11 | 1.25 | 0.08033 | -0.032 | 15.555
11.5 | 1.277 | 0.08642 | -0.032 | 14.771
12 | 1.3 | 0.09139 | -0.032 | 14.22
12.5 | 1.319 | 0.09692 | -0.033 | 13.608
13 | 1.333 | 0.10267 | -0.032 | 12.989
13.5 | 1.344 | 0.10968 | -0.033 | 12.257
14 | 1.351 | 0.11674 | -0.033 | 11.572
14.5 | 1.354 | 0.12271 | -0.034 | 11.031
15 | 1.352 | 0.12926 | -0.034 | 10.456

## 15. Re 100k Mach 0.00 (5)
BIGFOIL.COM POLAR EXPORT
NACA M15 (NACA-TR-221)
NACA M15 (NACA-TR-221) |  |  |  | Cl Max: | 1.299 | at alpha= | 11 | deg
NF ncrit=5 |  |  |  | L/D Max: | 52.7168 | at alpha= | 8 | deg
Re: | 100000 |  |  | Cd Min: | 0.014779 | at alpha= | -0.5 | deg
Mach: | 0 |  |  | Cl=0 at alpha= | -3.2035 | deg
|  |  |  | @ Cl=0.1, Cd= | 0.018638
|  |  |  | @ Cl=0.4, Cd= | 0.014934
|  |  |  | @ Cl=0.6, Cd= | 0.015768
alpha (deg) | Cl | Cd | Cm | Cl/Cd
-20 | -0.65627 | 0.23155 | 0.049591 | -2.8342
-19.5 | -0.63817 | 0.22618 | 0.045168 | -2.8215
-19 | -0.62017 | 0.22078 | 0.040818 | -2.809
-18.5 | -0.60223 | 0.21534 | 0.036539 | -2.7966
-18 | -0.58433 | 0.20986 | 0.032331 | -2.7843
-17.5 | -0.5665 | 0.20434 | 0.028198 | -2.7724
-17 | -0.54882 | 0.19876 | 0.024144 | -2.7613
-16.5 | -0.53145 | 0.19312 | 0.020175 | -2.7519
-16 | -0.51449 | 0.1874 | 0.016295 | -2.7455
-8.5 | -0.37846 | 0.087718 | -0.036672 | -4.3145
-8 | -0.38974 | 0.077616 | -0.044039 | -5.0214
-7.5 | -0.36665 | 0.065271 | -0.055521 | -5.6173
-7 | -0.33946 | 0.053519 | -0.062613 | -6.3428
-6.5 | -0.30877 | 0.043896 | -0.065834 | -7.034
-6 | -0.27387 | 0.035925 | -0.065816 | -7.6235
-5.5 | -0.2341 | 0.030482 | -0.064088 | -7.68
-5 | -0.1881 | 0.027152 | -0.0625 | -6.9279
-4.5 | -0.13741 | 0.024705 | -0.061399 | -5.5619
-4 | -0.084624 | 0.022785 | -0.060612 | -3.714
-3.5 | -0.031322 | 0.021271 | -0.059864 | -1.4725
-3 | 0.021493 | 0.020061 | -0.058901 | 1.0713
-2.5 | 0.073275 | 0.01907 | -0.057653 | 3.8424
-2 | 0.12421 | 0.018248 | -0.056257 | 6.8069
-1.5 | 0.17537 | 0.017581 | -0.055011 | 9.975
-1 | 0.23062 | 0.017029 | -0.054894 | 13.5429
-0.5 | 0.30051 | 0.014779 | -0.057279 | 20.3332
0 | 0.42763 | 0.014977 | -0.070481 | 28.5518
0.5 | 0.47405 | 0.015081 | -0.068613 | 31.4336
1 | 0.52208 | 0.015323 | -0.067069 | 34.0725
1.5 | 0.57041 | 0.015593 | -0.065776 | 36.5806
2 | 0.61856 | 0.015878 | -0.064489 | 38.9575
2.5 | 0.66627 | 0.016185 | -0.063109 | 41.1664
3 | 0.71357 | 0.016524 | -0.061657 | 43.1846
3.5 | 0.76057 | 0.016901 | -0.060164 | 45.0007
4 | 0.80733 | 0.017321 | -0.058641 | 46.6095
4.5 | 0.85392 | 0.017782 | -0.057101 | 48.0219
5 | 0.90041 | 0.018277 | -0.055568 | 49.2658
5.5 | 0.94672 | 0.018807 | -0.054025 | 50.3386
6 | 0.99252 | 0.01938 | -0.052418 | 51.2136
6.5 | 1.0375 | 0.019997 | -0.050703 | 51.886
7 | 1.0814 | 0.020654 | -0.048828 | 52.361
7.5 | 1.1238 | 0.021349 | -0.046737 | 52.6397
8 | 1.1642 | 0.022084 | -0.04439 | 52.7168
8.5 | 1.2023 | 0.022873 | -0.041746 | 52.5628
9 | 1.2373 | 0.023739 | -0.038709 | 52.1191
9.5 | 1.2673 | 0.024742 | -0.035056 | 51.2196
10 | 1.2884 | 0.026032 | -0.030388 | 49.4939
10.5 | 1.2982 | 0.027891 | -0.024832 | 46.5447
11 | 1.299 | 0.030666 | -0.019483 | 42.3602
11.5 | 1.2925 | 0.034682 | -0.015071 | 37.2682
12 | 1.2812 | 0.039917 | -0.01207 | 32.0962
12.5 | 1.2666 | 0.046095 | -0.010166 | 27.4771
13 | 1.2503 | 0.052987 | -0.009075 | 23.5955
13.5 | 1.2346 | 0.06037 | -0.008718 | 20.4513
14 | 1.2206 | 0.068074 | -0.0089416 | 17.9298
14.5 | 1.2085 | 0.075912 | -0.0096319 | 15.9194
15 | 1.1988 | 0.083703 | -0.010717 | 14.3217
15.5 | 1.1919 | 0.091279 | -0.012135 | 13.0578
16 | 1.1882 | 0.098512 | -0.013807 | 12.0613
16.5 | 1.1874 | 0.10538 | -0.015626 | 11.2676
17 | 1.1887 | 0.11203 | -0.017534 | 10.6106
17.5 | 1.1908 | 0.11872 | -0.019594 | 10.0297
18 | 1.1923 | 0.1257 | -0.021971 | 9.4851
18.5 | 1.192 | 0.13306 | -0.02505 | 8.959
19 | 1.1889 | 0.14105 | -0.029377 | 8.4289
19.5 | 1.183 | 0.14982 | -0.034709 | 7.8961
20 | 1.179 | 0.15782 | -0.041644 | 7.4708

## 16. Re 100k Mach 0.00 (6)
BIGFOIL.COM POLAR EXPORT
NACA M15 (NACA-TR-221)
NACA M15 (NACA-TR-221) |  |  |  | Cl Max: | 1.3696 | at alpha= | 11 | deg
NF ncrit=9 |  |  |  | L/D Max: | 49.584 | at alpha= | 10 | deg
Re: | 100000 |  |  | Cd Min: | 0.017628 | at alpha= | -0.5 | deg
Mach: | 0 |  |  | Cl=0 at alpha= | -3.2468 | deg
|  |  |  | @ Cl=0.1, Cd= | 0.023092
|  |  |  | @ Cl=0.4, Cd= | 0.017659
|  |  |  | @ Cl=0.6, Cd= | 0.018845
alpha (deg) | Cl | Cd | Cm | Cl/Cd
-3.5 | -0.030349 | 0.027844 | -0.071263 | -1.09
-3 | 0.029574 | 0.025235 | -0.070588 | 1.1719
-2.5 | 0.087662 | 0.02341 | -0.069812 | 3.7447
-2 | 0.14345 | 0.021973 | -0.068674 | 6.5284
-1.5 | 0.19547 | 0.020598 | -0.067211 | 9.4896
-1 | 0.25253 | 0.018481 | -0.066582 | 13.6646
-0.5 | 0.40557 | 0.017628 | -0.083781 | 23.0073
0 | 0.44888 | 0.017658 | -0.080992 | 25.4207
0.5 | 0.49689 | 0.017993 | -0.078815 | 27.6164
1 | 0.54051 | 0.018339 | -0.076368 | 29.4734
1.5 | 0.58532 | 0.018713 | -0.07434 | 31.2787
2 | 0.63128 | 0.019126 | -0.072506 | 33.0069
2.5 | 0.67769 | 0.01958 | -0.070704 | 34.6113
3 | 0.72415 | 0.020073 | -0.068881 | 36.0765
3.5 | 0.77047 | 0.0206 | -0.067024 | 37.4006
4 | 0.81657 | 0.021167 | -0.065139 | 38.5766
4.5 | 0.86243 | 0.021784 | -0.063251 | 39.5908
5 | 0.90813 | 0.022452 | -0.06141 | 40.448
5.5 | 0.95381 | 0.023165 | -0.059652 | 41.1743
6 | 0.99945 | 0.023914 | -0.057952 | 41.7938
6.5 | 1.0451 | 0.024658 | -0.056263 | 42.3861
7 | 1.0911 | 0.02532 | -0.054529 | 43.0943
7.5 | 1.1377 | 0.025827 | -0.052691 | 44.0491
8 | 1.1846 | 0.026169 | -0.050725 | 45.2651
8.5 | 1.231 | 0.026416 | -0.048625 | 46.5997
9 | 1.2756 | 0.026647 | -0.046333 | 47.8726
9.5 | 1.3163 | 0.026894 | -0.043613 | 48.9449
10 | 1.349 | 0.027206 | -0.039872 | 49.584
10.5 | 1.3682 | 0.027767 | -0.034343 | 49.2751
11 | 1.3695 | 0.029004 | -0.02687 | 47.2194
11.5 | 1.3538 | 0.031691 | -0.018896 | 42.7194
12 | 1.3261 | 0.036604 | -0.012265 | 36.2299
12.5 | 1.2989 | 0.042906 | -0.0079104 | 30.2724
13 | 1.2788 | 0.049471 | -0.004793 | 25.8501
13.5 | 1.2734 | 0.055326 | -0.0024323 | 23.0162
14 | 1.279 | 0.060528 | -0.00050734 | 21.1312
14.5 | 1.2907 | 0.065382 | 0.0011266 | 19.7413
15 | 1.3063 | 0.070038 | 0.0026578 | 18.6512
15.5 | 1.323 | 0.074673 | 0.0042671 | 17.7171
16 | 1.3356 | 0.079797 | 0.0057618 | 16.737
16.5 | 1.3352 | 0.086584 | 0.0063227 | 15.4215
17 | 1.3119 | 0.097102 | 0.0046843 | 13.5111
17.5 | 1.2743 | 0.11041 | -0.00099029 | 11.5413

## 17. Re 100k Mach 0.00 (7)
BIGFOIL.COM POLAR EXPORT
NACA M15 (NACA-TR-221)
NACA M15 (NACA-TR-221) |  |  |  | Cl Max: | 1.1783 | at alpha= | 12.5 | deg
NF ncrit=12 |  |  |  | L/D Max: | 22.4978 | at alpha= | 3.5 | deg
Re: | 100000 |  |  | Cd Min: | 0.022976 | at alpha= | 0 | deg
Mach: | 0 |  |  | Cl=0 at alpha= | -99 | deg
|  |  |  | @ Cl=0.1, Cd= | 0.028886
|  |  |  | @ Cl=0.4, Cd= | 0.023103
|  |  |  | @ Cl=0.6, Cd= | 0.027494
alpha (deg) | Cl | Cd | Cm | Cl/Cd
-2 | 0.042483 | 0.030576 | -0.066422 | 1.3894
-1.5 | 0.13361 | 0.027898 | -0.069867 | 4.7891
-1 | 0.20543 | 0.026271 | -0.0712 | 7.8196
-0.5 | 0.36517 | 0.023213 | -0.088482 | 15.731
0 | 0.43985 | 0.022976 | -0.090812 | 19.1435
0.5 | 0.48975 | 0.024217 | -0.089753 | 20.2233
1 | 0.52692 | 0.025205 | -0.086269 | 20.9054
1.5 | 0.56236 | 0.026273 | -0.082872 | 21.4047
2 | 0.59836 | 0.027438 | -0.079699 | 21.8077
2.5 | 0.63448 | 0.028678 | -0.076506 | 22.1245
3 | 0.67085 | 0.029986 | -0.073265 | 22.3723
3.5 | 0.70736 | 0.031441 | -0.07015 | 22.4978
4 | 0.74013 | 0.033434 | -0.067498 | 22.1371
4.5 | 0.7532 | 0.037301 | -0.065618 | 20.1925
9 | 0.91614 | 0.067221 | -0.046112 | 13.6288
9.5 | 0.90052 | 0.074725 | -0.048311 | 12.0512
10 | 0.81219 | 0.096251 | -0.052117 | 8.4382
10.5 | 0.76421 | 0.11545 | -0.054457 | 6.6196
11 | 0.82973 | 0.10825 | -0.051075 | 7.6651
11.5 | 1.0234 | 0.074078 | -0.037189 | 13.8156
12 | 1.1605 | 0.057002 | -0.021895 | 20.3593
12.5 | 1.1783 | 0.059667 | -0.014998 | 19.7477
13 | 1.1089 | 0.078969 | -0.016833 | 14.0424
13.5 | 0.91013 | 0.13804 | -0.030151 | 6.593
14 | 0.85 | 0.16485 | -0.044292 | 5.1561
14.5 | 0.85969 | 0.16566 | -0.04765 | 5.1894
15 | 0.85103 | 0.17768 | -0.04441 | 4.7896
15.5 | 0.86136 | 0.18161 | -0.044267 | 4.7429

## 18. Re 100k Mach 0.10 (1)
BIGFOIL.COM POLAR EXPORT
NACA M15 (NACA-TR-221)
NACA M15 (NACA-TR-221) |  |  |  | Cl Max: | 1.382 | at alpha= | 10 | deg
JavaFoil+Calcfoil stall+Eppler ext transition |  |  |  | L/D Max: | 44.285 | at alpha= | 6.5 | deg
Re: | 100000 |  |  | Cd Min: | 0.01688 | at alpha= | 0.5 | deg
Mach: | 0.1 |  |  | Cl=0 at alpha= | -2.8333 | deg
|  |  |  | @ Cl=0.1, Cd= | 0.038301
|  |  |  | @ Cl=0.4, Cd= | 0.016895
|  |  |  | @ Cl=0.6, Cd= | 0.018039
alpha (deg) | Cl | Cd | Cm | Cl/Cd
-20 | -0.66 | 0.30632 | -0.004 | -2.154
-19.5 | -0.68 | 0.2956 | -0.005 | -2.302
-19 | -0.7 | 0.27536 | -0.005 | -2.543
-18.5 | -0.719 | 0.26519 | -0.005 | -2.71
-18 | -0.731 | 0.24789 | -0.005 | -2.95
-17.5 | -0.736 | 0.22678 | -0.006 | -3.245
-17 | -0.739 | 0.21389 | -0.006 | -3.456
-16.5 | -0.741 | 0.20148 | -0.006 | -3.677
-16 | -0.741 | 0.18987 | -0.007 | -3.902
-15.5 | -0.739 | 0.18356 | -0.007 | -4.024
-15 | -0.735 | 0.17244 | -0.007 | -4.261
-14.5 | -0.729 | 0.15771 | -0.008 | -4.621
-14 | -0.721 | 0.14835 | -0.008 | -4.859
-13.5 | -0.71 | 0.13869 | -0.009 | -5.122
-13 | -0.698 | 0.12932 | -0.009 | -5.395
-12.5 | -0.683 | 0.12162 | -0.009 | -5.612
-12 | -0.665 | 0.11376 | -0.01 | -5.846
-11.5 | -0.645 | 0.10746 | -0.01 | -6.003
-11 | -0.623 | 0.09935 | -0.011 | -6.27
-10.5 | -0.598 | 0.09526 | -0.011 | -6.28
-10 | -0.571 | 0.08694 | -0.011 | -6.573
-9.5 | -0.542 | 0.08316 | -0.012 | -6.52
-9 | -0.511 | 0.07671 | -0.012 | -6.662
-8.5 | -0.478 | 0.07141 | -0.012 | -6.689
-8 | -0.442 | 0.0673 | -0.013 | -6.575
-7.5 | -0.405 | 0.06316 | -0.013 | -6.42
-7 | -0.367 | 0.0599 | -0.014 | -6.125
-6.5 | -0.327 | 0.05623 | -0.014 | -5.812
-6 | -0.285 | 0.05323 | -0.015 | -5.359
-5.5 | -0.243 | 0.05043 | -0.015 | -4.81
-5 | -0.199 | 0.04811 | -0.016 | -4.132
-4.5 | -0.154 | 0.04596 | -0.016 | -3.352
-4 | -0.109 | 0.04402 | -0.017 | -2.467
-3.5 | -0.062 | 0.04242 | -0.017 | -1.471
-3 | -0.016 | 0.04108 | -0.018 | -0.381
-2.5 | 0.032 | 0.04007 | -0.018 | 0.787
-2 | 0.079 | 0.03915 | -0.019 | 2.02
-1.5 | 0.127 | 0.03721 | -0.02 | 3.412
-1 | 0.216 | 0.01776 | -0.043 | 12.151
-0.5 | 0.275 | 0.01782 | -0.044 | 15.438
0 | 0.337 | 0.01799 | -0.045 | 18.744
0.5 | 0.397 | 0.01688 | -0.046 | 23.503
1 | 0.456 | 0.01717 | -0.047 | 26.574
1.5 | 0.516 | 0.01751 | -0.048 | 29.463
2 | 0.575 | 0.01786 | -0.049 | 32.21
2.5 | 0.635 | 0.01829 | -0.05 | 34.708
3 | 0.694 | 0.01872 | -0.051 | 37.091
3.5 | 0.742 | 0.01974 | -0.051 | 37.594
4 | 0.796 | 0.02027 | -0.052 | 39.268
4.5 | 0.851 | 0.02082 | -0.053 | 40.884
5 | 0.906 | 0.02148 | -0.054 | 42.195
5.5 | 0.959 | 0.02222 | -0.054 | 43.15
6 | 1.011 | 0.02305 | -0.055 | 43.85
6.5 | 1.062 | 0.02398 | -0.056 | 44.285
7 | 1.116 | 0.02819 | -0.057 | 39.602
7.5 | 1.165 | 0.02951 | -0.058 | 39.49
8 | 1.213 | 0.03103 | -0.058 | 39.089
8.5 | 1.258 | 0.03266 | -0.059 | 38.517
9 | 1.301 | 0.03387 | -0.06 | 38.417
9.5 | 1.343 | 0.03592 | -0.061 | 37.385
10 | 1.382 | 0.03811 | -0.061 | 36.248
10.5 | 1.219 | 0.07574 | -0.032 | 16.09
11 | 1.253 | 0.0806 | -0.032 | 15.55
11.5 | 1.279 | 0.08614 | -0.032 | 14.853
12 | 1.302 | 0.09167 | -0.032 | 14.198
12.5 | 1.32 | 0.09727 | -0.033 | 13.567
13 | 1.333 | 0.10351 | -0.033 | 12.88
13.5 | 1.342 | 0.11023 | -0.033 | 12.17
14 | 1.346 | 0.11755 | -0.033 | 11.448
14.5 | 1.346 | 0.12623 | -0.034 | 10.665
15 | 1.341 | 0.13352 | -0.035 | 10.044

## 19. Re 100k Mach 0.25 (1)
BIGFOIL.COM POLAR EXPORT
NACA M15 (NACA-TR-221)
NACA M15 (NACA-TR-221) |  |  |  | Cl Max: | 1.4 | at alpha= | 10 | deg
JavaFoil+Calcfoil stall+Eppler ext transition |  |  |  | L/D Max: | 43.629 | at alpha= | 6.5 | deg
Re: | 100000 |  |  | Cd Min: | 0.01706 | at alpha= | 0.5 | deg
Mach: | 0.25 |  |  | Cl=0 at alpha= | -2.8333 | deg
|  |  |  | @ Cl=0.1, Cd= | 0.038575
|  |  |  | @ Cl=0.4, Cd= | 0.017189
|  |  |  | @ Cl=0.6, Cd= | 0.018208
alpha (deg) | Cl | Cd | Cm | Cl/Cd
-18 | -0.427 | 0.38284 | -0.006 | -1.116
-17.5 | -0.46 | 0.34918 | -0.006 | -1.317
-17 | -0.49 | 0.31458 | -0.006 | -1.557
-16.5 | -0.517 | 0.2739 | -0.007 | -1.886
-16 | -0.541 | 0.26396 | -0.007 | -2.048
-15.5 | -0.562 | 0.24456 | -0.007 | -2.297
-15 | -0.58 | 0.20057 | -0.008 | -2.89
-14.5 | -0.594 | 0.2032 | -0.008 | -2.923
-14 | -0.605 | 0.17574 | -0.008 | -3.442
-13.5 | -0.612 | 0.15926 | -0.009 | -3.842
-13 | -0.615 | 0.15081 | -0.009 | -4.08
-12.5 | -0.615 | 0.13958 | -0.01 | -4.404
-12 | -0.61 | 0.12799 | -0.01 | -4.767
-11.5 | -0.602 | 0.12191 | -0.01 | -4.936
-11 | -0.589 | 0.10868 | -0.011 | -5.424
-10.5 | -0.573 | 0.10339 | -0.011 | -5.546
-10 | -0.554 | 0.09295 | -0.012 | -5.958
-9.5 | -0.531 | 0.08714 | -0.012 | -6.09
-9 | -0.504 | 0.08269 | -0.012 | -6.098
-8.5 | -0.475 | 0.07652 | -0.013 | -6.204
-8 | -0.442 | 0.06988 | -0.013 | -6.332
-7.5 | -0.408 | 0.06526 | -0.014 | -6.245
-7 | -0.37 | 0.06158 | -0.014 | -6.015
-6.5 | -0.331 | 0.0578 | -0.015 | -5.728
-6 | -0.29 | 0.05431 | -0.015 | -5.337
-5.5 | -0.247 | 0.05147 | -0.016 | -4.801
-5 | -0.203 | 0.04874 | -0.016 | -4.164
-4.5 | -0.158 | 0.0465 | -0.017 | -3.388
-4 | -0.111 | 0.04453 | -0.017 | -2.496
-3.5 | -0.064 | 0.04281 | -0.018 | -1.494
-3 | -0.016 | 0.04137 | -0.018 | -0.388
-2.5 | 0.032 | 0.04036 | -0.019 | 0.801
-2 | 0.081 | 0.03937 | -0.02 | 2.062
-1.5 | 0.13 | 0.03732 | -0.02 | 3.493
-1 | 0.222 | 0.0179 | -0.044 | 12.38
-0.5 | 0.283 | 0.01802 | -0.045 | 15.686
0 | 0.346 | 0.01806 | -0.046 | 19.176
0.5 | 0.408 | 0.01706 | -0.047 | 23.894
1 | 0.469 | 0.01737 | -0.048 | 26.99
1.5 | 0.53 | 0.01774 | -0.049 | 29.87
2 | 0.591 | 0.01814 | -0.05 | 32.577
2.5 | 0.652 | 0.0186 | -0.051 | 35.054
3 | 0.7 | 0.01916 | -0.051 | 36.515
3.5 | 0.757 | 0.01964 | -0.052 | 38.555
4 | 0.815 | 0.02075 | -0.053 | 39.254
4.5 | 0.871 | 0.02138 | -0.054 | 40.764
5 | 0.927 | 0.02209 | -0.055 | 41.977
5.5 | 0.98 | 0.02292 | -0.055 | 42.765
6 | 1.033 | 0.02385 | -0.056 | 43.304
6.5 | 1.086 | 0.0249 | -0.057 | 43.629
7 | 1.141 | 0.02944 | -0.058 | 38.763
7.5 | 1.19 | 0.03094 | -0.059 | 38.457
8 | 1.236 | 0.03256 | -0.06 | 37.951
8.5 | 1.281 | 0.03447 | -0.06 | 37.159
9 | 1.323 | 0.03612 | -0.061 | 36.635
9.5 | 1.363 | 0.03829 | -0.062 | 35.612
10 | 1.4 | 0.04081 | -0.062 | 34.322
10.5 | 1.24 | 0.07725 | -0.032 | 16.046
11 | 1.272 | 0.08366 | -0.033 | 15.203
11.5 | 1.292 | 0.08833 | -0.033 | 14.633
12 | 1.307 | 0.09502 | -0.032 | 13.753
12.5 | 1.315 | 0.10158 | -0.033 | 12.947
13 | 1.317 | 0.10938 | -0.033 | 12.038
13.5 | 1.31 | 0.11656 | -0.033 | 11.242
14 | 1.297 | 0.12471 | -0.034 | 10.403
14.5 | 1.276 | 0.13456 | -0.035 | 9.479
15 | 1.245 | 0.14585 | -0.035 | 8.539

## 20. Re 100k Mach 0.50 (1)
BIGFOIL.COM POLAR EXPORT
NACA M15 (NACA-TR-221)
NACA M15 (NACA-TR-221) |  |  |  | Cl Max: | 1.322 | at alpha= | 8 | deg
JavaFoil+Calcfoil stall+Eppler ext transition |  |  |  | L/D Max: | 39.939 | at alpha= | 5.5 | deg
Re: | 100000 |  |  | Cd Min: | 0.01844 | at alpha= | 1 | deg
Mach: | 0.5 |  |  | Cl=0 at alpha= | -2.8333 | deg
|  |  |  | @ Cl=0.1, Cd= | 0.040495
|  |  |  | @ Cl=0.4, Cd= | 0.018909
|  |  |  | @ Cl=0.6, Cd= | 0.019166
alpha (deg) | Cl | Cd | Cm | Cl/Cd
-20 | -0.908 | 0.33638 | -0.006 | -2.7
-19.5 | -0.883 | 0.33527 | -0.007 | -2.635
-19 | -0.858 | 0.32549 | -0.007 | -2.637
-18.5 | -0.833 | 0.28987 | -0.008 | -2.875
-18 | -0.808 | 0.32128 | -0.008 | -2.514
-17.5 | -0.78 | 0.27383 | -0.008 | -2.847
-17 | -0.753 | 0.26311 | -0.008 | -2.863
-16.5 | -0.727 | 0.25315 | -0.009 | -2.874
-16 | -0.702 | 0.24733 | -0.009 | -2.837
-15.5 | -0.676 | 0.24078 | -0.009 | -2.807
-15 | -0.65 | 0.23182 | -0.01 | -2.804
-14.5 | -0.624 | 0.23122 | -0.01 | -2.699
-14 | -0.598 | 0.22792 | -0.011 | -2.624
-13.5 | -0.572 | 0.22015 | -0.011 | -2.599
-13 | -0.546 | 0.24227 | -0.011 | -2.252
-12.5 | -0.519 | 0.2426 | -0.012 | -2.141
-12 | -0.493 | 0.20539 | -0.013 | -2.402
-11.5 | -0.467 | 0.19696 | -0.013 | -2.371
-11 | -0.439 | 0.20986 | -0.012 | -2.092
-10.5 | -0.412 | 0.19817 | -0.012 | -2.081
-10 | -0.386 | 0.20083 | -0.013 | -1.922
-9.5 | -0.359 | 0.16764 | -0.013 | -2.144
-9 | -0.333 | 0.14809 | -0.014 | -2.248
-8.5 | -0.306 | 0.13653 | -0.014 | -2.243
-8 | -0.279 | 0.1309 | -0.015 | -2.135
-7.5 | -0.253 | 0.12264 | -0.015 | -2.061
-7 | -0.226 | 0.11893 | -0.016 | -1.899
-6.5 | -0.199 | 0.11693 | -0.016 | -1.701
-6 | -0.272 | 0.06895 | -0.017 | -3.941
-5.5 | -0.249 | 0.05971 | -0.017 | -4.168
-5 | -0.212 | 0.05493 | -0.018 | -3.862
-4.5 | -0.168 | 0.05061 | -0.018 | -3.329
-4 | -0.121 | 0.04748 | -0.019 | -2.541
-3.5 | -0.07 | 0.04516 | -0.02 | -1.552
-3 | -0.018 | 0.04327 | -0.02 | -0.41
-2.5 | 0.036 | 0.0418 | -0.021 | 0.858
-2 | 0.09 | 0.04066 | -0.022 | 2.219
-1.5 | 0.145 | 0.03975 | -0.022 | 3.653
-1 | 0.201 | 0.03736 | -0.023 | 5.367
-0.5 | 0.316 | 0.01861 | -0.05 | 16.953
0 | 0.381 | 0.01883 | -0.051 | 20.243
0.5 | 0.446 | 0.0191 | -0.052 | 23.359
1 | 0.512 | 0.01844 | -0.053 | 27.778
1.5 | 0.578 | 0.01896 | -0.054 | 30.479
2 | 0.643 | 0.01957 | -0.055 | 32.845
2.5 | 0.707 | 0.0202 | -0.056 | 35.003
3 | 0.771 | 0.02094 | -0.057 | 36.824
3.5 | 0.834 | 0.02174 | -0.058 | 38.372
4 | 0.896 | 0.02326 | -0.058 | 38.52
4.5 | 0.956 | 0.02427 | -0.059 | 39.396
5 | 1.016 | 0.02547 | -0.06 | 39.879
5.5 | 1.071 | 0.02682 | -0.061 | 39.939
6 | 1.129 | 0.02831 | -0.062 | 39.881
6.5 | 1.187 | 0.03377 | -0.063 | 35.149
7 | 1.236 | 0.0361 | -0.064 | 34.236
7.5 | 1.281 | 0.03872 | -0.064 | 33.09
8 | 1.322 | 0.04158 | -0.065 | 31.782
8.5 | 1.173 | 0.06608 | -0.034 | 17.759
9 | 1.201 | 0.07099 | -0.034 | 16.918
9.5 | 1.219 | 0.07818 | -0.034 | 15.596
10 | 1.224 | 0.0885 | -0.034 | 13.832
10.5 | 1.205 | 0.10022 | -0.034 | 12.023
11 | 1.117 | 0.12558 | -0.034 | 8.895
11.5 | 0.785 | 0.20109 | -0.034 | 3.902
12 | 0.812 | 0.20435 | -0.034 | 3.972
12.5 | 0.839 | 0.21693 | -0.035 | 3.866
13 | 0.866 | 0.22048 | -0.036 | 3.926

## 21. Re 250k Mach 0.00 (1)
BIGFOIL.COM POLAR EXPORT
NACA M15 (NACA-TR-221)
NACA M15 (NACA-TR-221) |  |  |  | Cl Max: | 0.692 | at alpha= | 7 | deg
XFOIL ncrit=9 |  |  |  | L/D Max: | 37.9923 | at alpha= | 4.5 | deg
Re: | 250000 |  |  | Cd Min: | 0.00686 | at alpha= | 1.5 | deg
Mach: | 0 |  |  | Cl=0 at alpha= | -0.0037313 | deg
|  |  |  | @ Cl=0.1, Cd= | 0.007066
|  |  |  | @ Cl=0.4, Cd= | 0.011999
|  |  |  | @ Cl=0.6, Cd= | 0.018371
alpha (deg) | Cl | Cd | Cm | Cl/Cd
-6.5 | -0.6629 | 0.0421 | -0.0102 | -15.7458
-6 | -0.6338 | 0.03084 | -0.0086 | -20.5512
-5.5 | -0.5918 | 0.02015 | -0.0054 | -29.3697
-5 | -0.5431 | 0.01549 | -0.0033 | -35.0613
-4.5 | -0.4924 | 0.0133 | -0.0019 | -37.0226
-4 | -0.4395 | 0.01224 | -0.0012 | -35.9069
-3.5 | -0.3858 | 0.01164 | -0.0005 | -33.1443
-3 | -0.3323 | 0.01128 | 0 | -29.4592
-2.5 | -0.2798 | 0.01085 | 0.0005 | -25.788
-2 | -0.2279 | 0.01027 | 0.0011 | -22.1908
-1.5 | -0.1976 | 0.00689 | 0.0059 | -28.6792
-1 | -0.0889 | 0.00706 | -0.0038 | -12.5921
-0.5 | -0.0399 | 0.00694 | -0.003 | -5.7493
0 | 0.0003 | 0.0069 | -0.0003 | 0.043478
0.5 | 0.0411 | 0.00696 | 0.0024 | 5.9052
1 | 0.093 | 0.00708 | 0.0025 | 13.1356
1.5 | 0.2029 | 0.00686 | -0.0084 | 29.5773
2 | 0.24 | 0.00801 | -0.0024 | 29.9625
2.5 | 0.2832 | 0.01083 | -0.0015 | 26.1496
3 | 0.3357 | 0.01143 | -0.0009 | 29.3701
3.5 | 0.3886 | 0.01194 | -0.0005 | 32.5461
4 | 0.4426 | 0.01222 | -0.0002 | 36.2193
4.5 | 0.4958 | 0.01305 | 0.0005 | 37.9923
5 | 0.5479 | 0.01457 | 0.0015 | 37.6047
5.5 | 0.5969 | 0.01783 | 0.0032 | 33.4773
6 | 0.6426 | 0.0258 | 0.006 | 24.907
6.5 | 0.6736 | 0.03929 | 0.0089 | 17.1443
7 | 0.692 | 0.0512 | 0.0089 | 13.5156

## 22. Re 250k Mach 0.00 (2)
BIGFOIL.COM POLAR EXPORT
NACA M15 (NACA-TR-221)
NACA M15 (NACA-TR-221) |  |  |  | Cl Max: | 0.747 | at alpha= | 13.5 | deg
XFOIL ncrit=5 |  |  |  | L/D Max: | 37.8878 | at alpha= | 5 | deg
Re: | 250000 |  |  | Cd Min: | 0.00682 | at alpha= | 0.5 | deg
Mach: | 0 |  |  | Cl=0 at alpha= | -0.0016779 | deg
|  |  |  | @ Cl=0.1, Cd= | 0.0068491
|  |  |  | @ Cl=0.4, Cd= | 0.011913
|  |  |  | @ Cl=0.6, Cd= | 0.016364
alpha (deg) | Cl | Cd | Cm | Cl/Cd
-15 | -0.7825 | 0.19996 | 0.0647 | -3.9133
-14.5 | -0.7677 | 0.19325 | 0.0612 | -3.9726
-14 | -0.7537 | 0.18611 | 0.0565 | -4.0498
-13.5 | -0.7429 | 0.17899 | 0.0517 | -4.1505
-13 | -0.7331 | 0.17125 | 0.0476 | -4.2809
-12.5 | -0.7226 | 0.16295 | 0.044 | -4.4345
-12 | -0.7132 | 0.15441 | 0.0406 | -4.6189
-11 | -0.7068 | 0.133 | 0.0359 | -5.3143
-10.5 | -0.7038 | 0.12415 | 0.0325 | -5.6689
-10 | -0.7027 | 0.1149 | 0.0287 | -6.1158
-9.5 | -0.7039 | 0.10519 | 0.0242 | -6.6917
-9 | -0.708 | 0.09484 | 0.0186 | -7.4652
-8.5 | -0.7164 | 0.08343 | 0.0104 | -8.5868
-8 | -0.7252 | 0.06967 | -0.0022 | -10.4091
-7.5 | -0.7231 | 0.0556 | -0.0085 | -13.0054
-7 | -0.7114 | 0.04059 | -0.0096 | -17.5265
-6.5 | -0.6866 | 0.02633 | -0.007 | -26.0767
-6 | -0.6421 | 0.02065 | -0.0052 | -31.0944
-5.5 | -0.5931 | 0.01733 | -0.0039 | -34.2239
-5 | -0.5428 | 0.01508 | -0.0027 | -35.9947
-4.5 | -0.4909 | 0.01358 | -0.0018 | -36.1487
-4 | -0.4381 | 0.01261 | -0.0011 | -34.7423
-3.5 | -0.385 | 0.0119 | -0.0005 | -32.3529
-3 | -0.3315 | 0.01155 | 0 | -28.7013
-2.5 | -0.2791 | 0.01098 | 0.0006 | -25.4189
-2 | -0.2268 | 0.01069 | 0.0012 | -21.2161
-1.5 | -0.181 | 0.00842 | 0.0017 | -21.4964
-1 | -0.1392 | 0.00706 | 0.0047 | -19.7167
-0.5 | -0.0891 | 0.00683 | 0.007 | -13.0454
0 | 0.0003 | 0.0069 | -0.0003 | 0.043478
0.5 | 0.0916 | 0.00682 | -0.008 | 13.4311
1 | 0.1435 | 0.007 | -0.0061 | 20.5
1.5 | 0.1861 | 0.00804 | -0.0029 | 23.1468
2 | 0.2311 | 0.01023 | -0.0022 | 22.5904
2.5 | 0.2824 | 0.01102 | -0.0016 | 25.6261
3 | 0.3353 | 0.01137 | -0.0012 | 29.4899
3.5 | 0.3885 | 0.01177 | -0.0008 | 33.0076
4 | 0.4416 | 0.01243 | -0.0003 | 35.527
4.5 | 0.4947 | 0.01327 | 0.0003 | 37.2796
5 | 0.5471 | 0.01444 | 0.0011 | 37.8878
5.5 | 0.5982 | 0.01626 | 0.0021 | 36.7897
6 | 0.6475 | 0.01911 | 0.0033 | 33.8828
6.5 | 0.694 | 0.02355 | 0.0049 | 29.4692
7 | 0.7297 | 0.03266 | 0.0072 | 22.3423
7.5 | 0.7387 | 0.05062 | 0.0082 | 14.593
8 | 0.7399 | 0.06576 | 0.0035 | 11.2515
8.5 | 0.7305 | 0.08053 | -0.0084 | 9.0712
9 | 0.7189 | 0.0929 | -0.0184 | 7.7384
9.5 | 0.7128 | 0.10381 | -0.0246 | 6.8664
10 | 0.7101 | 0.11399 | -0.0294 | 6.2295
10.5 | 0.7101 | 0.12365 | -0.0336 | 5.7428
11 | 0.7123 | 0.13288 | -0.0373 | 5.3605
11.5 | 0.7164 | 0.14172 | -0.0406 | 5.055
12 | 0.7222 | 0.1502 | -0.0435 | 4.8083
12.5 | 0.7268 | 0.16266 | -0.0454 | 4.4682
13 | 0.736 | 0.17092 | -0.0493 | 4.3061
13.5 | 0.747 | 0.17781 | -0.0552 | 4.2011
14 | 0.5671 | 0.1645 | -0.0297 | 3.4474
14.5 | 0.5686 | 0.16963 | -0.032 | 3.352
15 | 0.5707 | 0.17391 | -0.0353 | 3.2816
15.5 | 0.5797 | 0.17934 | -0.0358 | 3.2324
16.5 | 0.5912 | 0.19118 | -0.04 | 3.0924
17 | 0.5975 | 0.19703 | -0.0422 | 3.0325
17.5 | 0.6039 | 0.20278 | -0.0445 | 2.9781
18 | 0.6104 | 0.20842 | -0.0469 | 2.9287
18.5 | 0.6169 | 0.21393 | -0.0494 | 2.8837

## 23. Re 250k Mach 0.00 (3)
BIGFOIL.COM POLAR EXPORT
NACA M15 (NACA-TR-221)
NACA M15 (NACA-TR-221) |  |  |  | Cl Max: | 0.9475 | at alpha= | 20 | deg
XFOIL ncrit=12 |  |  |  | L/D Max: | 35.8464 | at alpha= | 2 | deg
Re: | 250000 |  |  | Cd Min: | 0.0069 | at alpha= | 0 | deg
Mach: | 0 |  |  | Cl=0 at alpha= | -0.0037313 | deg
|  |  |  | @ Cl=0.1, Cd= | 0.0072181
|  |  |  | @ Cl=0.4, Cd= | 0.012297
|  |  |  | @ Cl=0.6, Cd= | 0.028297
alpha (deg) | Cl | Cd | Cm | Cl/Cd
-20 | -0.9441 | 0.27151 | 0.1056 | -3.4772
-19.5 | -0.9274 | 0.26511 | 0.1015 | -3.4982
-19 | -0.9104 | 0.25857 | 0.0973 | -3.5209
-18.5 | -0.8933 | 0.25188 | 0.093 | -3.5465
-18 | -0.8761 | 0.24504 | 0.0888 | -3.5753
-17.5 | -0.8582 | 0.2384 | 0.0841 | -3.5998
-17 | -0.8414 | 0.23321 | 0.0784 | -3.6079
-16.5 | -0.8277 | 0.228 | 0.073 | -3.6303
-16 | -0.8148 | 0.22205 | 0.068 | -3.6694
-15.5 | -0.8007 | 0.21503 | 0.0636 | -3.7237
-15 | -0.7868 | 0.20755 | 0.0594 | -3.7909
-14.5 | -0.7687 | 0.19344 | 0.0606 | -3.9738
-14 | -0.7552 | 0.18615 | 0.0576 | -4.0569
-13.5 | -0.7427 | 0.17871 | 0.0544 | -4.1559
-13 | -0.7313 | 0.17109 | 0.051 | -4.2744
-12.5 | -0.7211 | 0.16333 | 0.0476 | -4.415
-12 | -0.712 | 0.15546 | 0.0438 | -4.58
-11.5 | -0.7061 | 0.14796 | 0.0381 | -4.7722
-11 | -0.7003 | 0.14006 | 0.0326 | -5
-10.5 | -0.6942 | 0.13156 | 0.028 | -5.2767
-10 | -0.6892 | 0.1226 | 0.0233 | -5.6215
-9.5 | -0.6857 | 0.11317 | 0.018 | -6.059
-9 | -0.684 | 0.10299 | 0.011 | -6.6414
-8.5 | -0.7028 | 0.08792 | 0.0008 | -7.9936
-8 | -0.7039 | 0.07834 | -0.0023 | -8.9852
-7.5 | -0.6969 | 0.06903 | -0.006 | -10.0956
-7 | -0.6825 | 0.05963 | -0.0091 | -11.4456
-6.5 | -0.6595 | 0.05029 | -0.0108 | -13.1139
-6 | -0.627 | 0.04143 | -0.0109 | -15.134
-5 | -0.5389 | 0.02025 | -0.0051 | -26.6123
-4.5 | -0.4892 | 0.0152 | -0.003 | -32.1842
-4 | -0.4389 | 0.0127 | -0.0015 | -34.5591
-3.5 | -0.3862 | 0.01167 | -0.0007 | -33.0934
-3 | -0.3329 | 0.01115 | -0.0001 | -29.8565
-2.5 | -0.2804 | 0.01072 | 0.0003 | -26.1567
-2 | -0.234 | 0.00849 | 0.001 | -27.5618
-1.5 | -0.1269 | 0.00736 | -0.0067 | -17.2418
-1 | -0.0826 | 0.00709 | -0.0051 | -11.6502
-0.5 | -0.0399 | 0.00694 | -0.003 | -5.7493
0 | 0.0003 | 0.0069 | -0.0003 | 0.043478
0.5 | 0.0411 | 0.00696 | 0.0024 | 5.9052
1 | 0.0843 | 0.00712 | 0.0043 | 11.8399
1.5 | 0.1291 | 0.0074 | 0.0057 | 17.4459
2 | 0.252 | 0.00703 | -0.0055 | 35.8464
2.5 | 0.2838 | 0.01079 | -0.0013 | 26.3021
3 | 0.3361 | 0.01159 | -0.0007 | 28.9991
3.5 | 0.3886 | 0.01221 | -0.0003 | 31.8264
4 | 0.4422 | 0.01262 | 0.0001 | 35.0396
4.5 | 0.493 | 0.0146 | 0.0014 | 33.7671
5 | 0.5426 | 0.01863 | 0.0032 | 29.1251
5.5 | 0.5935 | 0.02604 | 0.0061 | 22.7919
6 | 0.6331 | 0.03979 | 0.0096 | 15.911
6.5 | 0.6658 | 0.04853 | 0.0099 | 13.7193
7 | 0.6898 | 0.05748 | 0.0089 | 12.0007
7.5 | 0.7056 | 0.0664 | 0.0071 | 10.6265
8 | 0.713 | 0.07573 | 0.0053 | 9.415
8.5 | 0.6942 | 0.09047 | -0.0008 | 7.6733
9 | 0.6895 | 0.10208 | -0.0119 | 6.7545
9.5 | 0.6909 | 0.11238 | -0.0189 | 6.1479
10 | 0.6942 | 0.12189 | -0.0243 | 5.6953
10.5 | 0.6991 | 0.13087 | -0.0291 | 5.3419
11 | 0.7046 | 0.13937 | -0.0343 | 5.0556
11.5 | 0.7094 | 0.14725 | -0.0404 | 4.8177
12 | 0.7165 | 0.15522 | -0.045 | 4.616
12.5 | 0.7254 | 0.16325 | -0.0486 | 4.4435
13 | 0.7354 | 0.17113 | -0.0519 | 4.2973
13.5 | 0.7469 | 0.17865 | -0.055 | 4.1808
14 | 0.7673 | 0.18804 | -0.053 | 4.0805
14.5 | 0.7756 | 0.19974 | -0.0568 | 3.883
15 | 0.7893 | 0.20769 | -0.0609 | 3.8004
15.5 | 0.8032 | 0.21511 | -0.0651 | 3.7339
16 | 0.8163 | 0.22166 | -0.0698 | 3.6827
16.5 | 0.8293 | 0.22733 | -0.075 | 3.648
17 | 0.8448 | 0.23263 | -0.0807 | 3.6315
17.5 | 0.8628 | 0.23909 | -0.0856 | 3.6087
18 | 0.88 | 0.24607 | -0.0899 | 3.5762
18.5 | 0.897 | 0.25297 | -0.0941 | 3.5459
19 | 0.9141 | 0.2597 | -0.0983 | 3.5198
19.5 | 0.9309 | 0.2663 | -0.1024 | 3.4957
20 | 0.9475 | 0.27291 | -0.1061 | 3.4718

## 24. Re 250k Mach 0.00 (4)
BIGFOIL.COM POLAR EXPORT
NACA M15 (NACA-TR-221)
NACA M15 (NACA-TR-221) |  |  |  | Cl Max: | 1.534 | at alpha= | 14.5 | deg
JavaFoil+Calcfoil stall+Eppler ext transition |  |  |  | L/D Max: | 67.839 | at alpha= | 6 | deg
Re: | 250000 |  |  | Cd Min: | 0.0132 | at alpha= | 0.5 | deg
Mach: | 0 |  |  | Cl=0 at alpha= | -2.8298 | deg
|  |  |  | @ Cl=0.1, Cd= | 0.015358
|  |  |  | @ Cl=0.4, Cd= | 0.01322
|  |  |  | @ Cl=0.6, Cd= | 0.014094
alpha (deg) | Cl | Cd | Cm | Cl/Cd
-20 | -0.706 | 0.23938 | -0.004 | -2.949
-19.5 | -0.723 | 0.22746 | -0.005 | -3.179
-19 | -0.74 | 0.21585 | -0.005 | -3.426
-18.5 | -0.755 | 0.20335 | -0.005 | -3.712
-18 | -0.764 | 0.19221 | -0.005 | -3.976
-17.5 | -0.766 | 0.18298 | -0.006 | -4.188
-17 | -0.767 | 0.172 | -0.006 | -4.458
-16.5 | -0.766 | 0.16239 | -0.006 | -4.716
-16 | -0.763 | 0.15504 | -0.007 | -4.922
-15.5 | -0.759 | 0.14682 | -0.007 | -5.167
-15 | -0.752 | 0.14041 | -0.007 | -5.359
-14.5 | -0.744 | 0.13226 | -0.008 | -5.627
-14 | -0.734 | 0.12278 | -0.008 | -5.978
-13.5 | -0.722 | 0.11543 | -0.009 | -6.252
-13 | -0.707 | 0.10931 | -0.009 | -6.468
-12.5 | -0.69 | 0.10276 | -0.009 | -6.717
-12 | -0.671 | 0.09755 | -0.01 | -6.88
-11.5 | -0.65 | 0.09238 | -0.01 | -7.036
-11 | -0.627 | 0.08547 | -0.011 | -7.332
-10.5 | -0.601 | 0.08177 | -0.011 | -7.348
-10 | -0.573 | 0.07569 | -0.011 | -7.574
-9.5 | -0.543 | 0.07233 | -0.012 | -7.511
-9 | -0.511 | 0.0681 | -0.012 | -7.51
-8.5 | -0.478 | 0.06355 | -0.013 | -7.516
-8 | -0.442 | 0.05981 | -0.013 | -7.392
-7.5 | -0.405 | 0.05627 | -0.013 | -7.195
-7 | -0.366 | 0.05368 | -0.014 | -6.821
-6.5 | -0.326 | 0.05084 | -0.015 | -6.411
-6 | -0.284 | 0.04829 | -0.015 | -5.89
-5.5 | -0.242 | 0.04588 | -0.015 | -5.27
-5 | -0.198 | 0.04381 | -0.016 | -4.521
-4.5 | -0.153 | 0.04201 | -0.017 | -3.654
-4 | -0.108 | 0.0404 | -0.017 | -2.677
-3.5 | -0.062 | 0.03898 | -0.018 | -1.595
-3 | -0.016 | 0.03776 | -0.018 | -0.413
-2.5 | 0.031 | 0.03688 | -0.019 | 0.851
-2 | 0.097 | 0.01544 | -0.041 | 6.286
-1.5 | 0.156 | 0.01383 | -0.042 | 11.264
-1 | 0.215 | 0.01467 | -0.043 | 14.64
-0.5 | 0.274 | 0.01483 | -0.044 | 18.468
0 | 0.335 | 0.01469 | -0.045 | 22.837
0.5 | 0.395 | 0.0132 | -0.046 | 29.912
1 | 0.454 | 0.01343 | -0.047 | 33.79
1.5 | 0.513 | 0.01364 | -0.048 | 37.632
2 | 0.572 | 0.01394 | -0.049 | 41.076
2.5 | 0.632 | 0.01427 | -0.05 | 44.267
3 | 0.691 | 0.01459 | -0.051 | 47.345
3.5 | 0.75 | 0.01525 | -0.052 | 49.178
4 | 0.809 | 0.01558 | -0.053 | 51.898
4.5 | 0.868 | 0.0143 | -0.054 | 60.67
5 | 0.926 | 0.01461 | -0.055 | 63.411
5.5 | 0.984 | 0.01494 | -0.056 | 65.827
6 | 1.04 | 0.01534 | -0.057 | 67.839
6.5 | 1.097 | 0.01772 | -0.058 | 61.884
7 | 1.152 | 0.01836 | -0.059 | 62.754
7.5 | 1.171 | 0.02433 | -0.058 | 48.141
8 | 1.219 | 0.02545 | -0.059 | 47.908
8.5 | 1.266 | 0.02663 | -0.06 | 47.524
9 | 1.311 | 0.02768 | -0.06 | 47.374
9.5 | 1.354 | 0.02918 | -0.061 | 46.407
10 | 1.394 | 0.03077 | -0.062 | 45.317
10.5 | 1.434 | 0.03263 | -0.062 | 43.932
11 | 1.469 | 0.03463 | -0.063 | 42.41
11.5 | 1.495 | 0.03715 | -0.064 | 40.24
12 | 1.516 | 0.03955 | -0.064 | 38.33
12.5 | 1.532 | 0.04234 | -0.065 | 36.174
13 | 1.335 | 0.09362 | -0.034 | 14.263
13.5 | 1.346 | 0.09924 | -0.034 | 13.563
14 | 1.352 | 0.10453 | -0.034 | 12.937
14.5 | 1.534 | 0.05849 | -0.066 | 26.225
15 | 1.518 | 0.06508 | -0.066 | 23.328
15.5 | 1.481 | 0.07747 | -0.064 | 19.118
16 | 1.345 | 0.12987 | -0.042 | 10.353
16.5 | 1.329 | 0.13791 | -0.042 | 9.639
17 | 1.311 | 0.14344 | -0.043 | 9.142
17.5 | 1.289 | 0.15337 | -0.043 | 8.401
18 | 1.26 | 0.16272 | -0.04 | 7.745
18.5 | 1.232 | 0.17296 | -0.039 | 7.124
19 | 1.203 | 0.18296 | -0.04 | 6.576
19.5 | 1.172 | 0.19314 | -0.04 | 6.07

## 25. Re 250k Mach 0.00 (5)
BIGFOIL.COM POLAR EXPORT
NACA M15 (NACA-TR-221)
NACA M15 (NACA-TR-221) |  |  |  | Cl Max: | 1.3395 | at alpha= | 13.5 | deg
NF ncrit=5 |  |  |  | L/D Max: | 79.2518 | at alpha= | 7 | deg
Re: | 250000 |  |  | Cd Min: | 0.0099049 | at alpha= | 0.5 | deg
Mach: | 0 |  |  | Cl=0 at alpha= | -3.0247 | deg
|  |  |  | @ Cl=0.1, Cd= | 0.012931
|  |  |  | @ Cl=0.4, Cd= | 0.0099459
|  |  |  | @ Cl=0.6, Cd= | 0.010603
alpha (deg) | Cl | Cd | Cm | Cl/Cd
-20 | -0.66364 | 0.23135 | 0.05261 | -2.8686
-19.5 | -0.64536 | 0.22582 | 0.048118 | -2.8579
-19 | -0.62721 | 0.22027 | 0.043698 | -2.8474
-18.5 | -0.6092 | 0.2147 | 0.039356 | -2.8375
-18 | -0.59134 | 0.20907 | 0.035104 | -2.8284
-17.5 | -0.57368 | 0.20339 | 0.030955 | -2.8206
-17 | -0.55629 | 0.19763 | 0.02692 | -2.8148
-16.5 | -0.53924 | 0.19179 | 0.023004 | -2.8116
-16 | -0.52261 | 0.18585 | 0.019195 | -2.812
-15.5 | -0.50641 | 0.17979 | 0.015471 | -2.8167
-15 | -0.49066 | 0.17358 | 0.011809 | -2.8268
-14.5 | -0.47539 | 0.1672 | 0.0081832 | -2.8433
-14 | -0.46063 | 0.16065 | 0.0045665 | -2.8673
-13.5 | -0.44651 | 0.15393 | 0.0009277 | -2.9007
-13 | -0.43326 | 0.14702 | -0.0027643 | -2.947
-12.5 | -0.42101 | 0.13986 | -0.0065299 | -3.0103
-11 | -0.38943 | 0.11685 | -0.018458 | -3.3327
-10.5 | -0.38634 | 0.10895 | -0.022168 | -3.546
-10 | -0.39329 | 0.10063 | -0.025525 | -3.9081
-9.5 | -0.39969 | 0.091082 | -0.031497 | -4.3882
-9 | -0.39997 | 0.080005 | -0.04092 | -4.9993
-8.5 | -0.404 | 0.066395 | -0.051421 | -6.0847
-8 | -0.44527 | 0.044166 | -0.06105 | -10.0815
-7.5 | -0.45472 | 0.026202 | -0.059788 | -17.3542
-7 | -0.41166 | 0.022771 | -0.05799 | -18.0781
-6.5 | -0.36456 | 0.020522 | -0.056411 | -17.7639
-6 | -0.31491 | 0.018893 | -0.055245 | -16.6685
-5.5 | -0.2637 | 0.017574 | -0.054333 | -15.0048
-5 | -0.2114 | 0.016495 | -0.053581 | -12.8158
-4.5 | -0.1584 | 0.015602 | -0.052956 | -10.1529
-4 | -0.10499 | 0.014848 | -0.052424 | -7.0711
-3.5 | -0.05132 | 0.014211 | -0.051943 | -3.6113
-3 | 0.002662 | 0.013678 | -0.05149 | 0.19462
-2.5 | 0.057079 | 0.013232 | -0.051064 | 4.3138
-2 | 0.11189 | 0.012848 | -0.050674 | 8.7086
-1.5 | 0.16679 | 0.012511 | -0.050299 | 13.3312
-1 | 0.22128 | 0.012203 | -0.049849 | 18.1324
-0.5 | 0.27408 | 0.011885 | -0.049223 | 23.0617
0 | 0.32574 | 0.011179 | -0.049389 | 29.1371
0.5 | 0.38913 | 0.0099049 | -0.049729 | 39.287
1 | 0.5034 | 0.010336 | -0.061362 | 48.7034
1.5 | 0.57683 | 0.010539 | -0.065786 | 54.7331
2 | 0.6287 | 0.010682 | -0.065476 | 58.8548
2.5 | 0.67711 | 0.010855 | -0.06427 | 62.38
3 | 0.72548 | 0.011058 | -0.063011 | 65.6086
3.5 | 0.77363 | 0.01129 | -0.06169 | 68.5204
4 | 0.82128 | 0.011556 | -0.060257 | 71.0688
4.5 | 0.8684 | 0.011855 | -0.05873 | 73.2509
5 | 0.91525 | 0.012185 | -0.057185 | 75.1148
5.5 | 0.96198 | 0.012545 | -0.055663 | 76.6845
6 | 1.0083 | 0.01294 | -0.054104 | 77.9219
6.5 | 1.0538 | 0.013375 | -0.052439 | 78.7913
7 | 1.0981 | 0.013856 | -0.050621 | 79.2518
7.5 | 1.1409 | 0.014401 | -0.048619 | 79.2209
8 | 1.182 | 0.015052 | -0.04643 | 78.5262
8.5 | 1.221 | 0.015868 | -0.043993 | 76.9501
9 | 1.256 | 0.016913 | -0.04108 | 74.263
9.5 | 1.283 | 0.018283 | -0.037123 | 70.1724
10 | 1.2986 | 0.02015 | -0.03178 | 64.4436
10.5 | 1.3086 | 0.022501 | -0.026578 | 58.1585
11 | 1.3168 | 0.025394 | -0.022284 | 51.8547
11.5 | 1.3237 | 0.028805 | -0.018865 | 45.9539
12 | 1.3304 | 0.032607 | -0.016375 | 40.802
12.5 | 1.3354 | 0.036879 | -0.014519 | 36.211
13 | 1.3385 | 0.041606 | -0.013084 | 32.1698
13.5 | 1.3395 | 0.046807 | -0.012075 | 28.6184
14 | 1.3382 | 0.052561 | -0.011551 | 25.46
14.5 | 1.3342 | 0.058919 | -0.011514 | 22.6452
15 | 1.3279 | 0.065846 | -0.011929 | 20.1668
15.5 | 1.32 | 0.073235 | -0.012767 | 18.0247
16 | 1.3115 | 0.080961 | -0.014046 | 16.1992
16.5 | 1.3031 | 0.088918 | -0.015806 | 14.6547
17 | 1.2953 | 0.097015 | -0.018034 | 13.351
17.5 | 1.2884 | 0.10516 | -0.020648 | 12.2513
18 | 1.2826 | 0.1133 | -0.023548 | 11.3204
18.5 | 1.2778 | 0.1214 | -0.026665 | 10.5253
19 | 1.2739 | 0.12946 | -0.029972 | 9.8396
19.5 | 1.2709 | 0.13748 | -0.033497 | 9.2441
20 | 1.269 | 0.14543 | -0.037337 | 8.7257

## 26. Re 250k Mach 0.00 (6)
BIGFOIL.COM POLAR EXPORT
NACA M15 (NACA-TR-221)
NACA M15 (NACA-TR-221) |  |  |  | Cl Max: | 1.3676 | at alpha= | 11 | deg
NF ncrit=9 |  |  |  | L/D Max: | 79.8186 | at alpha= | 8 | deg
Re: | 250000 |  |  | Cd Min: | 0.010403 | at alpha= | 0 | deg
Mach: | 0 |  |  | Cl=0 at alpha= | -3.1358 | deg
|  |  |  | @ Cl=0.1, Cd= | 0.014081
|  |  |  | @ Cl=0.4, Cd= | 0.010505
|  |  |  | @ Cl=0.6, Cd= | 0.010822
alpha (deg) | Cl | Cd | Cm | Cl/Cd
-5 | -0.1929 | 0.023791 | -0.0602 | -8.108
-4.5 | -0.14242 | 0.020286 | -0.058275 | -7.0206
-4 | -0.091637 | 0.018135 | -0.057039 | -5.0531
-3.5 | -0.039262 | 0.016598 | -0.056286 | -2.3655
-3 | 0.014644 | 0.015442 | -0.055668 | 0.94834
-2.5 | 0.069026 | 0.014532 | -0.054972 | 4.7501
-2 | 0.12238 | 0.013756 | -0.054108 | 8.8967
-1.5 | 0.17373 | 0.013054 | -0.053073 | 13.3085
-1 | 0.2252 | 0.012434 | -0.052384 | 18.1116
-0.5 | 0.26775 | 0.010918 | -0.050051 | 24.5252
0 | 0.43251 | 0.010403 | -0.070674 | 41.5751
0.5 | 0.48438 | 0.010453 | -0.070214 | 46.339
1 | 0.53249 | 0.010579 | -0.068666 | 50.3358
1.5 | 0.5836 | 0.010763 | -0.067903 | 54.2221
2 | 0.63501 | 0.010948 | -0.06729 | 58.0035
2.5 | 0.68571 | 0.011137 | -0.066485 | 61.5707
3 | 0.73565 | 0.011348 | -0.065468 | 64.8261
3.5 | 0.78493 | 0.011597 | -0.064305 | 67.6868
4 | 0.83367 | 0.01189 | -0.063045 | 70.1166
4.5 | 0.88188 | 0.012224 | -0.061703 | 72.1419
5 | 0.92966 | 0.012588 | -0.060301 | 73.8512
5.5 | 0.97714 | 0.012968 | -0.058871 | 75.3526
6 | 1.024 | 0.013354 | -0.057357 | 76.6859
6.5 | 1.0699 | 0.013744 | -0.055685 | 77.843
7 | 1.1145 | 0.014147 | -0.053836 | 78.7775
7.5 | 1.1581 | 0.014576 | -0.05185 | 79.4513
8 | 1.2008 | 0.015044 | -0.049758 | 79.8186
8.5 | 1.2423 | 0.015572 | -0.047543 | 79.7821
9 | 1.2823 | 0.016193 | -0.045119 | 79.187
9.5 | 1.3192 | 0.016958 | -0.042278 | 77.791
10 | 1.3487 | 0.017967 | -0.038397 | 75.0646
10.5 | 1.3654 | 0.019483 | -0.032937 | 70.0824
11 | 1.3676 | 0.022181 | -0.026767 | 61.6552
11.5 | 1.3619 | 0.026109 | -0.021427 | 52.1605
12 | 1.351 | 0.031094 | -0.017181 | 43.4501
12.5 | 1.3406 | 0.036628 | -0.014312 | 36.6016
13 | 1.3309 | 0.042577 | -0.012446 | 31.2594
13.5 | 1.3224 | 0.048831 | -0.011345 | 27.0804
14 | 1.3153 | 0.055272 | -0.010847 | 23.7962
14.5 | 1.3095 | 0.061792 | -0.010763 | 21.1914
15 | 1.3052 | 0.068231 | -0.010917 | 19.1287
15.5 | 1.3029 | 0.074409 | -0.011131 | 17.5107
16 | 1.303 | 0.080248 | -0.011274 | 16.2377
16.5 | 1.3051 | 0.085818 | -0.011335 | 15.2082
17 | 1.3089 | 0.091243 | -0.011385 | 14.3453
17.5 | 1.3144 | 0.096617 | -0.011491 | 13.6041
18 | 1.3215 | 0.10205 | -0.011722 | 12.9491
18.5 | 1.3291 | 0.10783 | -0.012333 | 12.3258
19 | 1.3343 | 0.11446 | -0.013889 | 11.6576
19.5 | 1.3319 | 0.1228 | -0.01695 | 10.8461
20 | 1.3163 | 0.13394 | -0.021317 | 9.8275

## 27. Re 250k Mach 0.00 (7)
BIGFOIL.COM POLAR EXPORT
NACA M15 (NACA-TR-221)
NACA M15 (NACA-TR-221) |  |  |  | Cl Max: | 1.3959 | at alpha= | 11 | deg
NF ncrit=12 |  |  |  | L/D Max: | 78.3734 | at alpha= | 9 | deg
Re: | 250000 |  |  | Cd Min: | 0.010951 | at alpha= | -0.5 | deg
Mach: | 0 |  |  | Cl=0 at alpha= | -99 | deg
|  |  |  | @ Cl=0.1, Cd= | 0.015943
|  |  |  | @ Cl=0.4, Cd= | 0.011043
|  |  |  | @ Cl=0.6, Cd= | 0.011615
alpha (deg) | Cl | Cd | Cm | Cl/Cd
-3 | 0.025073 | 0.018133 | -0.060314 | 1.3827
-2.5 | 0.078681 | 0.016443 | -0.059074 | 4.785
-2 | 0.13054 | 0.015226 | -0.057817 | 8.5736
-1.5 | 0.18192 | 0.0142 | -0.056679 | 12.8114
-1 | 0.23434 | 0.013261 | -0.056024 | 17.6709
-0.5 | 0.32446 | 0.010951 | -0.062192 | 29.6289
0 | 0.4348 | 0.011085 | -0.072471 | 39.2238
0.5 | 0.48559 | 0.011191 | -0.071273 | 43.3916
1 | 0.53906 | 0.011387 | -0.070819 | 47.3394
1.5 | 0.59072 | 0.011582 | -0.070331 | 51.0044
2 | 0.64168 | 0.011763 | -0.069676 | 54.5523
2.5 | 0.69233 | 0.011946 | -0.068814 | 57.9549
3 | 0.74267 | 0.012152 | -0.067789 | 61.1136
3.5 | 0.79259 | 0.0124 | -0.066653 | 63.9184
4 | 0.842 | 0.012706 | -0.065429 | 66.2692
4.5 | 0.89085 | 0.013076 | -0.064121 | 68.1314
5 | 0.93912 | 0.013491 | -0.062759 | 69.6087
5.5 | 0.98697 | 0.013925 | -0.061368 | 70.876
6 | 1.0343 | 0.014352 | -0.059891 | 72.0651
6.5 | 1.0808 | 0.014744 | -0.05827 | 73.3025
7 | 1.1262 | 0.015089 | -0.056484 | 74.6382
7.5 | 1.1707 | 0.015415 | -0.054553 | 75.9433
8 | 1.2144 | 0.015758 | -0.052565 | 77.0678
8.5 | 1.2576 | 0.016143 | -0.050488 | 77.9035
9 | 1.2992 | 0.016576 | -0.048217 | 78.3734
9.5 | 1.3376 | 0.017083 | -0.04556 | 78.298
10 | 1.3712 | 0.017706 | -0.042079 | 77.4441
10.5 | 1.3949 | 0.018584 | -0.036957 | 75.0622
11 | 1.3958 | 0.02082 | -0.029627 | 67.0431
11.5 | 1.3739 | 0.025448 | -0.022119 | 53.9874
12 | 1.3478 | 0.031467 | -0.016567 | 42.8314
12.5 | 1.3285 | 0.037793 | -0.013223 | 35.1511
13 | 1.3143 | 0.044169 | -0.011116 | 29.7563
13.5 | 1.3071 | 0.05008 | -0.0095906 | 26.0998
14 | 1.3087 | 0.055144 | -0.008219 | 23.7324
14.5 | 1.3185 | 0.059363 | -0.006706 | 22.2102
15 | 1.3343 | 0.063017 | -0.004896 | 21.1741
15.5 | 1.3543 | 0.066472 | -0.0027393 | 20.3744
16 | 1.3763 | 0.070084 | -0.00032231 | 19.6376
16.5 | 1.3955 | 0.074508 | 0.0018439 | 18.7298

## 28. Re 250k Mach 0.10 (1)
BIGFOIL.COM POLAR EXPORT
NACA M15 (NACA-TR-221)
NACA M15 (NACA-TR-221) |  |  |  | Cl Max: | 1.538 | at alpha= | 13 | deg
JavaFoil+Calcfoil stall+Eppler ext transition |  |  |  | L/D Max: | 68.017 | at alpha= | 6 | deg
Re: | 250000 |  |  | Cd Min: | 0.01319 | at alpha= | 0.5 | deg
Mach: | 0.1 |  |  | Cl=0 at alpha= | -2.8333 | deg
|  |  |  | @ Cl=0.1, Cd= | 0.015529
|  |  |  | @ Cl=0.4, Cd= | 0.013202
|  |  |  | @ Cl=0.6, Cd= | 0.014101
alpha (deg) | Cl | Cd | Cm | Cl/Cd
-20 | -0.66 | 0.24907 | -0.004 | -2.65
-19.5 | -0.68 | 0.23287 | -0.005 | -2.922
-19 | -0.7 | 0.22441 | -0.005 | -3.12
-18.5 | -0.719 | 0.20929 | -0.005 | -3.434
-18 | -0.731 | 0.20172 | -0.005 | -3.626
-17.5 | -0.736 | 0.1886 | -0.006 | -3.903
-17 | -0.739 | 0.17731 | -0.006 | -4.17
-16.5 | -0.741 | 0.16661 | -0.006 | -4.447
-16 | -0.741 | 0.15547 | -0.007 | -4.765
-15.5 | -0.739 | 0.14969 | -0.007 | -4.935
-15 | -0.735 | 0.14323 | -0.007 | -5.131
-14.5 | -0.729 | 0.13447 | -0.008 | -5.421
-14 | -0.721 | 0.12503 | -0.008 | -5.765
-13.5 | -0.71 | 0.11693 | -0.009 | -6.076
-13 | -0.698 | 0.11048 | -0.009 | -6.315
-12.5 | -0.683 | 0.10384 | -0.009 | -6.574
-12 | -0.665 | 0.09722 | -0.01 | -6.841
-11.5 | -0.645 | 0.09329 | -0.01 | -6.916
-11 | -0.623 | 0.08689 | -0.011 | -7.17
-10.5 | -0.598 | 0.08227 | -0.011 | -7.272
-10 | -0.572 | 0.07678 | -0.011 | -7.444
-9.5 | -0.542 | 0.07271 | -0.012 | -7.459
-9 | -0.511 | 0.06771 | -0.012 | -7.549
-8.5 | -0.478 | 0.06381 | -0.013 | -7.487
-8 | -0.443 | 0.06003 | -0.013 | -7.372
-7.5 | -0.406 | 0.05668 | -0.013 | -7.155
-7 | -0.367 | 0.0538 | -0.014 | -6.821
-6.5 | -0.327 | 0.05097 | -0.015 | -6.413
-6 | -0.285 | 0.04836 | -0.015 | -5.9
-5.5 | -0.243 | 0.04606 | -0.016 | -5.268
-5 | -0.199 | 0.04396 | -0.016 | -4.524
-4.5 | -0.154 | 0.04211 | -0.017 | -3.661
-4 | -0.109 | 0.04045 | -0.017 | -2.685
-3.5 | -0.062 | 0.039 | -0.018 | -1.601
-3 | -0.016 | 0.03784 | -0.018 | -0.414
-2.5 | 0.032 | 0.03692 | -0.019 | 0.855
-2 | 0.098 | 0.01559 | -0.041 | 6.258
-1.5 | 0.157 | 0.01378 | -0.042 | 11.364
-1 | 0.216 | 0.01479 | -0.043 | 14.596
-0.5 | 0.275 | 0.01479 | -0.044 | 18.605
0 | 0.337 | 0.01471 | -0.045 | 22.921
0.5 | 0.397 | 0.01319 | -0.046 | 30.08
1 | 0.456 | 0.01343 | -0.047 | 33.982
1.5 | 0.516 | 0.01369 | -0.048 | 37.681
2 | 0.575 | 0.01398 | -0.049 | 41.137
2.5 | 0.635 | 0.01427 | -0.05 | 44.468
3 | 0.694 | 0.0146 | -0.051 | 47.54
3.5 | 0.754 | 0.01527 | -0.052 | 49.349
4 | 0.813 | 0.01568 | -0.053 | 51.849
4.5 | 0.872 | 0.01435 | -0.054 | 60.762
5 | 0.931 | 0.01465 | -0.055 | 63.514
5.5 | 0.988 | 0.015 | -0.056 | 65.903
6 | 1.046 | 0.01537 | -0.057 | 68.017
6.5 | 1.102 | 0.0178 | -0.058 | 61.895
7 | 1.126 | 0.0235 | -0.058 | 47.933
7.5 | 1.176 | 0.02452 | -0.058 | 47.951
8 | 1.224 | 0.02567 | -0.059 | 47.676
8.5 | 1.27 | 0.02689 | -0.06 | 47.247
9 | 1.315 | 0.02796 | -0.061 | 47.05
9.5 | 1.358 | 0.02954 | -0.061 | 45.968
10 | 1.399 | 0.03119 | -0.062 | 44.855
10.5 | 1.437 | 0.03306 | -0.063 | 43.47
11 | 1.472 | 0.03512 | -0.063 | 41.905
11.5 | 1.497 | 0.03773 | -0.064 | 39.682
12 | 1.517 | 0.04016 | -0.064 | 37.769
12.5 | 1.531 | 0.04311 | -0.065 | 35.517
13 | 1.538 | 0.04623 | -0.065 | 33.275
13.5 | 1.343 | 0.0994 | -0.034 | 13.511
14 | 1.347 | 0.10577 | -0.034 | 12.737
14.5 | 1.516 | 0.06142 | -0.065 | 24.677
15 | 1.495 | 0.06928 | -0.065 | 21.58
15.5 | 1.34 | 0.12594 | -0.042 | 10.644
16 | 1.325 | 0.13174 | -0.041 | 10.055
16.5 | 1.306 | 0.14042 | -0.042 | 9.302
17 | 1.282 | 0.15079 | -0.041 | 8.499
17.5 | 1.255 | 0.15673 | -0.041 | 8.01
18 | 1.224 | 0.16583 | -0.039 | 7.381

## 29. Re 250k Mach 0.25 (1)
BIGFOIL.COM POLAR EXPORT
NACA M15 (NACA-TR-221)
NACA M15 (NACA-TR-221) |  |  |  | Cl Max: | 1.503 | at alpha= | 11.5 | deg
JavaFoil+Calcfoil stall+Eppler ext transition |  |  |  | L/D Max: | 68.665 | at alpha= | 6 | deg
Re: | 250000 |  |  | Cd Min: | 0.01331 | at alpha= | 0.5 | deg
Mach: | 0.25 |  |  | Cl=0 at alpha= | -2.8333 | deg
|  |  |  | @ Cl=0.1, Cd= | 0.030922
|  |  |  | @ Cl=0.4, Cd= | 0.013502
|  |  |  | @ Cl=0.6, Cd= | 0.014203
alpha (deg) | Cl | Cd | Cm | Cl/Cd
-18 | -0.427 | 0.29039 | -0.006 | -1.472
-17.5 | -0.46 | 0.25832 | -0.006 | -1.78
-17 | -0.49 | 0.23647 | -0.006 | -2.071
-16.5 | -0.517 | 0.21773 | -0.007 | -2.373
-16 | -0.541 | 0.20659 | -0.007 | -2.618
-15.5 | -0.562 | 0.18757 | -0.007 | -2.995
-15 | -0.58 | 0.16207 | -0.008 | -3.577
-14.5 | -0.594 | 0.16122 | -0.008 | -3.684
-14 | -0.605 | 0.14277 | -0.008 | -4.237
-13.5 | -0.612 | 0.13173 | -0.009 | -4.646
-13 | -0.615 | 0.12286 | -0.009 | -5.008
-12.5 | -0.615 | 0.11385 | -0.01 | -5.399
-12 | -0.61 | 0.10684 | -0.01 | -5.712
-11.5 | -0.602 | 0.1016 | -0.01 | -5.923
-11 | -0.59 | 0.09242 | -0.011 | -6.379
-10.5 | -0.573 | 0.08781 | -0.011 | -6.53
-10 | -0.554 | 0.08038 | -0.012 | -6.891
-9.5 | -0.531 | 0.07515 | -0.012 | -7.063
-9 | -0.504 | 0.07131 | -0.012 | -7.071
-8.5 | -0.475 | 0.06684 | -0.013 | -7.104
-8 | -0.443 | 0.06189 | -0.013 | -7.15
-7.5 | -0.408 | 0.05822 | -0.014 | -7.002
-7 | -0.37 | 0.05498 | -0.014 | -6.738
-6.5 | -0.331 | 0.05192 | -0.015 | -6.379
-6 | -0.29 | 0.04919 | -0.015 | -5.895
-5.5 | -0.247 | 0.04654 | -0.016 | -5.311
-5 | -0.203 | 0.04442 | -0.016 | -4.57
-4.5 | -0.158 | 0.04243 | -0.017 | -3.714
-4 | -0.111 | 0.04077 | -0.018 | -2.728
-3.5 | -0.064 | 0.03931 | -0.018 | -1.628
-3 | -0.016 | 0.03801 | -0.019 | -0.423
-2.5 | 0.032 | 0.03714 | -0.019 | 0.872
-2 | 0.081 | 0.03624 | -0.02 | 2.242
-1.5 | 0.161 | 0.01385 | -0.043 | 11.612
-1 | 0.222 | 0.01476 | -0.044 | 15.016
-0.5 | 0.283 | 0.01493 | -0.045 | 18.93
0 | 0.346 | 0.0148 | -0.046 | 23.401
0.5 | 0.408 | 0.01331 | -0.047 | 30.619
1 | 0.469 | 0.01358 | -0.048 | 34.508
1.5 | 0.53 | 0.0138 | -0.049 | 38.389
2 | 0.591 | 0.01415 | -0.05 | 41.756
2.5 | 0.652 | 0.01451 | -0.051 | 44.93
3 | 0.713 | 0.01487 | -0.052 | 47.971
3.5 | 0.774 | 0.01521 | -0.053 | 50.895
4 | 0.835 | 0.01596 | -0.054 | 52.31
4.5 | 0.896 | 0.01455 | -0.056 | 61.559
5 | 0.956 | 0.01486 | -0.057 | 64.335
5.5 | 1.015 | 0.01523 | -0.058 | 66.639
6 | 1.073 | 0.01563 | -0.059 | 68.665
6.5 | 1.131 | 0.01838 | -0.06 | 61.506
7 | 1.151 | 0.02449 | -0.059 | 46.993
7.5 | 1.201 | 0.02566 | -0.06 | 46.797
8 | 1.249 | 0.02695 | -0.06 | 46.332
8.5 | 1.294 | 0.02836 | -0.061 | 45.636
9 | 1.338 | 0.02966 | -0.062 | 45.11
9.5 | 1.379 | 0.03149 | -0.063 | 43.792
10 | 1.418 | 0.03347 | -0.063 | 42.348
10.5 | 1.453 | 0.03572 | -0.064 | 40.688
11 | 1.485 | 0.03859 | -0.064 | 38.481
11.5 | 1.503 | 0.0409 | -0.065 | 36.74
12 | 1.308 | 0.0859 | -0.034 | 15.229
12.5 | 1.317 | 0.09172 | -0.034 | 14.354
13 | 1.318 | 0.09769 | -0.034 | 13.491
13.5 | 1.312 | 0.10451 | -0.034 | 12.55
14 | 1.299 | 0.11143 | -0.036 | 11.662
14.5 | 1.28 | 0.11884 | -0.039 | 10.77
15 | 1.249 | 0.1284 | -0.039 | 9.729
15.5 | 1.209 | 0.13452 | -0.038 | 8.991
16 | 1.163 | 0.14674 | -0.038 | 7.929
16.5 | 1.11 | 0.15765 | -0.038 | 7.04

## 30. Re 250k Mach 0.50 (1)
BIGFOIL.COM POLAR EXPORT
NACA M15 (NACA-TR-221)
NACA M15 (NACA-TR-221) |  |  |  | Cl Max: | 1.396 | at alpha= | 9 | deg
JavaFoil+Calcfoil stall+Eppler ext transition |  |  |  | L/D Max: | 56.364 | at alpha= | 5.5 | deg
Re: | 250000 |  |  | Cd Min: | 0.01315 | at alpha= | 2 | deg
Mach: | 0.5 |  |  | Cl=0 at alpha= | -2.8333 | deg
|  |  |  | @ Cl=0.1, Cd= | 0.037024
|  |  |  | @ Cl=0.4, Cd= | 0.015415
|  |  |  | @ Cl=0.6, Cd= | 0.014421
alpha (deg) | Cl | Cd | Cm | Cl/Cd
-20 | -0.909 | 0.26191 | -0.006 | -3.469
-19.5 | -0.883 | 0.25355 | -0.007 | -3.484
-19 | -0.858 | 0.24851 | -0.007 | -3.454
-18.5 | -0.834 | 0.22606 | -0.008 | -3.687
-18 | -0.808 | 0.24244 | -0.008 | -3.331
-17.5 | -0.781 | 0.21812 | -0.008 | -3.583
-17 | -0.754 | 0.20915 | -0.008 | -3.605
-16.5 | -0.728 | 0.20107 | -0.009 | -3.62
-16 | -0.702 | 0.19295 | -0.009 | -3.638
-15.5 | -0.676 | 0.18521 | -0.009 | -3.65
-15 | -0.65 | 0.1832 | -0.01 | -3.549
-14.5 | -0.624 | 0.17912 | -0.01 | -3.485
-14 | -0.598 | 0.17131 | -0.011 | -3.492
-13.5 | -0.572 | 0.16897 | -0.011 | -3.386
-13 | -0.546 | 0.18092 | -0.012 | -3.016
-12.5 | -0.519 | 0.17704 | -0.012 | -2.934
-12 | -0.493 | 0.15283 | -0.013 | -3.228
-11.5 | -0.467 | 0.1499 | -0.013 | -3.116
-11 | -0.439 | 0.15826 | -0.012 | -2.776
-10.5 | -0.412 | 0.14829 | -0.012 | -2.782
-10 | -0.386 | 0.14928 | -0.013 | -2.586
-9.5 | -0.36 | 0.12547 | -0.013 | -2.865
-9 | -0.333 | 0.11536 | -0.014 | -2.886
-8.5 | -0.306 | 0.10714 | -0.014 | -2.859
-8 | -0.28 | 0.10271 | -0.015 | -2.722
-7.5 | -0.253 | 0.0963 | -0.016 | -2.625
-7 | -0.226 | 0.09318 | -0.016 | -2.424
-6.5 | -0.199 | 0.09125 | -0.017 | -2.18
-6 | -0.272 | 0.05849 | -0.017 | -4.645
-5.5 | -0.249 | 0.05146 | -0.017 | -4.837
-5 | -0.212 | 0.04852 | -0.018 | -4.373
-4.5 | -0.169 | 0.04526 | -0.019 | -3.724
-4 | -0.121 | 0.04277 | -0.019 | -2.821
-3.5 | -0.07 | 0.04078 | -0.02 | -1.719
-3 | -0.018 | 0.03934 | -0.02 | -0.451
-2.5 | 0.036 | 0.03813 | -0.021 | 0.941
-2 | 0.09 | 0.03716 | -0.022 | 2.43
-1.5 | 0.145 | 0.03641 | -0.023 | 3.99
-1 | 0.247 | 0.01385 | -0.049 | 17.843
-0.5 | 0.316 | 0.01531 | -0.05 | 20.608
0 | 0.387 | 0.0154 | -0.051 | 25.129
0.5 | 0.455 | 0.01548 | -0.053 | 29.413
1 | 0.524 | 0.01423 | -0.054 | 36.792
1.5 | 0.592 | 0.01459 | -0.055 | 40.555
2 | 0.66 | 0.01315 | -0.056 | 50.201
2.5 | 0.728 | 0.01553 | -0.057 | 46.887
3 | 0.796 | 0.016 | -0.059 | 49.769
3.5 | 0.864 | 0.01648 | -0.06 | 52.434
4 | 0.922 | 0.01748 | -0.06 | 52.714
4.5 | 0.979 | 0.01805 | -0.061 | 54.229
5 | 1.041 | 0.01871 | -0.062 | 55.623
5.5 | 1.1 | 0.01952 | -0.063 | 56.364
6 | 1.157 | 0.02069 | -0.064 | 55.936
6.5 | 1.199 | 0.02817 | -0.064 | 42.547
7 | 1.248 | 0.03004 | -0.064 | 41.554
7.5 | 1.294 | 0.03217 | -0.065 | 40.217
8 | 1.334 | 0.03452 | -0.066 | 38.645
8.5 | 1.369 | 0.0374 | -0.067 | 36.592
9 | 1.396 | 0.03974 | -0.067 | 35.126
9.5 | 1.22 | 0.06997 | -0.035 | 17.44
10 | 1.225 | 0.07704 | -0.035 | 15.897
10.5 | 1.205 | 0.0872 | -0.034 | 13.823
11 | 1.117 | 0.10316 | -0.034 | 10.829
11.5 | 0.785 | 0.15342 | -0.034 | 5.114
12 | 0.812 | 0.15662 | -0.035 | 5.183
12.5 | 0.839 | 0.16008 | -0.035 | 5.239
13 | 0.866 | 0.16806 | -0.036 | 5.152
13.5 | 0.893 | 0.17437 | -0.037 | 5.122
14 | 0.923 | 0.19374 | -0.042 | 4.762

## 31. Re 500k Mach 0.00 (1)
BIGFOIL.COM POLAR EXPORT
NACA M15 (NACA-TR-221)
NACA M15 (NACA-TR-221) |  |  |  | Cl Max: | 0.7354 | at alpha= | 12.5 | deg
XFOIL ncrit=9 |  |  |  | L/D Max: | 45.9926 | at alpha= | 4.5 | deg
Re: | 500000 |  |  | Cd Min: | 0.00499 | at alpha= | 0.5 | deg
Mach: | 0 |  |  | Cl=0 at alpha= | 0.00054705 | deg
|  |  |  | @ Cl=0.1, Cd= | 0.0050075
|  |  |  | @ Cl=0.4, Cd= | 0.0098162
|  |  |  | @ Cl=0.6, Cd= | 0.01507
alpha (deg) | Cl | Cd | Cm | Cl/Cd
-6 | -0.6304 | 0.03257 | -0.0088 | -19.3552
-5.5 | -0.5929 | 0.01921 | -0.0049 | -30.8641
-5 | -0.5453 | 0.01362 | -0.0028 | -40.0367
-4.5 | -0.4945 | 0.01116 | -0.0014 | -44.31
-4 | -0.4404 | 0.01029 | -0.0006 | -42.7988
-3.5 | -0.3863 | 0.00975 | -0.0002 | -39.6205
-3 | -0.332 | 0.00954 | 0.0003 | -34.8008
-2.5 | -0.2792 | 0.00896 | 0.0009 | -31.1607
-2 | -0.227 | 0.00869 | 0.0015 | -26.122
-1.5 | -0.1758 | 0.00845 | 0.0024 | -20.8047
-1 | -0.1301 | 0.00585 | 0.0028 | -22.2393
-0.5 | -0.0882 | 0.005 | 0.0069 | -17.64
0 | -0.0001 | 0.00509 | -0.0002 | -0.019646
0.5 | 0.0913 | 0.00499 | -0.008 | 18.2966
1 | 0.141 | 0.00509 | -0.0058 | 27.7014
1.5 | 0.1806 | 0.00748 | -0.0031 | 24.1444
2 | 0.2301 | 0.00869 | -0.0025 | 26.4787
2.5 | 0.2826 | 0.00897 | -0.0019 | 31.505
3 | 0.336 | 0.00922 | -0.0015 | 36.4425
3.5 | 0.3896 | 0.00973 | -0.0011 | 40.0411
4 | 0.4439 | 0.01018 | -0.0007 | 43.6051
4.5 | 0.4981 | 0.01083 | -0.0003 | 45.9926
5 | 0.5516 | 0.012 | 0.0005 | 45.9667
5.5 | 0.6011 | 0.01514 | 0.0022 | 39.7028
6 | 0.6442 | 0.02329 | 0.0048 | 27.6599
6.5 | 0.6698 | 0.04049 | 0.0087 | 16.5424
8.5 | 0.6866 | 0.08974 | -0.011 | 7.651
9 | 0.6863 | 0.1006 | -0.0188 | 6.8221
9.5 | 0.6881 | 0.11047 | -0.0242 | 6.2288
10 | 0.6915 | 0.11988 | -0.0287 | 5.7683
10.5 | 0.6965 | 0.12894 | -0.0328 | 5.4017
11 | 0.7037 | 0.13752 | -0.0367 | 5.1171
11.5 | 0.7147 | 0.14508 | -0.0428 | 4.9262
12 | 0.7243 | 0.15242 | -0.046 | 4.752
12.5 | 0.7354 | 0.15893 | -0.0479 | 4.6272

## 32. Re 500k Mach 0.00 (2)
BIGFOIL.COM POLAR EXPORT
NACA M15 (NACA-TR-221)
NACA M15 (NACA-TR-221) |  |  |  | Cl Max: | 0.7488 | at alpha= | 7.5 | deg
XFOIL ncrit=5 |  |  |  | L/D Max: | 45.3916 | at alpha= | 5 | deg
Re: | 500000 |  |  | Cd Min: | 0.00524 | at alpha= | 0 | deg
Mach: | 0 |  |  | Cl=0 at alpha= | -0.032751 | deg
|  |  |  | @ Cl=0.1, Cd= | 0.006423
|  |  |  | @ Cl=0.4, Cd= | 0.0098938
|  |  |  | @ Cl=0.6, Cd= | 0.013937
alpha (deg) | Cl | Cd | Cm | Cl/Cd
-12 | -0.7267 | 0.14913 | 0.0422 | -4.8729
-11.5 | -0.7174 | 0.14186 | 0.0404 | -5.0571
-11 | -0.7099 | 0.13438 | 0.0378 | -5.2828
-10.5 | -0.7041 | 0.12643 | 0.0347 | -5.5691
-10 | -0.7002 | 0.11798 | 0.0311 | -5.9349
-9.5 | -0.6981 | 0.10908 | 0.027 | -6.3999
-9 | -0.6986 | 0.09959 | 0.022 | -7.0148
-8.5 | -0.7117 | 0.08415 | 0.012 | -8.4575
-8 | -0.7193 | 0.07051 | -0.0013 | -10.2014
-7.5 | -0.7187 | 0.05682 | -0.0081 | -12.6487
-7 | -0.7067 | 0.04329 | -0.0098 | -16.3248
-6.5 | -0.6899 | 0.02485 | -0.0067 | -27.7626
-6 | -0.6455 | 0.0189 | -0.0047 | -34.1534
-5.5 | -0.5951 | 0.01614 | -0.0036 | -36.8711
-5 | -0.5454 | 0.01309 | -0.0023 | -41.6654
-4.5 | -0.4934 | 0.01139 | -0.0013 | -43.3187
-4 | -0.4399 | 0.01048 | -0.0007 | -41.9752
-3.5 | -0.386 | 0.00985 | -0.0002 | -39.1878
-3 | -0.3322 | 0.0094 | 0.0003 | -35.3404
-2.5 | -0.2789 | 0.00912 | 0.0008 | -30.5811
-2 | -0.2266 | 0.00887 | 0.0015 | -25.5468
-1.5 | -0.1756 | 0.00858 | 0.0024 | -20.4662
-1 | -0.1118 | 0.00704 | -0.0005 | -15.8807
-0.5 | -0.0428 | 0.00569 | -0.0042 | -7.522
0 | 0.003 | 0.00524 | -0.0008 | 0.57252
0.5 | 0.0478 | 0.0056 | 0.0027 | 8.5357
1 | 0.1182 | 0.00671 | -0.0009 | 17.6155
1.5 | 0.1786 | 0.00845 | -0.0033 | 21.1361
2 | 0.2298 | 0.00878 | -0.0026 | 26.1731
3 | 0.3355 | 0.00943 | -0.0015 | 35.5779
3.5 | 0.3894 | 0.00979 | -0.0011 | 39.7753
4 | 0.4435 | 0.01032 | -0.0007 | 42.9748
4.5 | 0.4973 | 0.01106 | -0.0003 | 44.9638
5 | 0.5506 | 0.01213 | 0.0004 | 45.3916
5.5 | 0.602 | 0.01401 | 0.0014 | 42.9693
6 | 0.6508 | 0.01748 | 0.0028 | 37.2311
6.5 | 0.6908 | 0.02561 | 0.0053 | 26.9738
7 | 0.7293 | 0.03236 | 0.0069 | 22.5371
7.5 | 0.7488 | 0.04626 | 0.0083 | 16.1868
8 | 0.7461 | 0.06431 | 0.0038 | 11.6016
8.5 | 0.7374 | 0.07981 | -0.0088 | 9.2394
9 | 0.7243 | 0.09254 | -0.0197 | 7.8269
9.5 | 0.7167 | 0.10393 | -0.026 | 6.896
10 | 0.7134 | 0.11423 | -0.0308 | 6.2453
10.5 | 0.7129 | 0.12349 | -0.0343 | 5.7729

## 33. Re 500k Mach 0.00 (3)
BIGFOIL.COM POLAR EXPORT
NACA M15 (NACA-TR-221)
NACA M15 (NACA-TR-221) |  |  |  | Cl Max: | 0.5976 | at alpha= | 5.5 | deg
XFOIL ncrit=12 |  |  |  | L/D Max: | 46.6791 | at alpha= | 4.5 | deg
Re: | 500000 |  |  | Cd Min: | 0.00499 | at alpha= | 1 | deg
Mach: | 0 |  |  | Cl=0 at alpha= | 0.0012723 | deg
|  |  |  | @ Cl=0.1, Cd= | 0.0050658
|  |  |  | @ Cl=0.4, Cd= | 0.0095293
|  |  |  | @ Cl=0.6, Cd= | 0.02023
alpha (deg) | Cl | Cd | Cm | Cl/Cd
-5 | -0.5433 | 0.0161 | -0.0041 | -33.7453
-4.5 | -0.4949 | 0.01128 | -0.0016 | -43.8741
-4 | -0.4413 | 0.01006 | -0.0007 | -43.8668
-3.5 | -0.3871 | 0.00945 | -0.0001 | -40.963
-3 | -0.3329 | 0.00911 | 0.0003 | -36.5423
-2.5 | -0.2795 | 0.00889 | 0.0008 | -31.4398
-2 | -0.2272 | 0.00863 | 0.0014 | -26.3268
-1.5 | -0.1767 | 0.00793 | 0.0022 | -22.2825
-1 | -0.1378 | 0.00509 | 0.0048 | -27.0727
-0.5 | -0.038 | 0.00515 | -0.0034 | -7.3786
0 | -0.0001 | 0.00509 | -0.0002 | -0.019646
0.5 | 0.0392 | 0.00517 | 0.0028 | 7.5822
1 | 0.1442 | 0.00499 | -0.0079 | 28.8978
1.5 | 0.1849 | 0.00612 | -0.003 | 30.2124
2 | 0.2304 | 0.0086 | -0.0025 | 26.7907
2.5 | 0.2829 | 0.00896 | -0.0018 | 31.5737
3 | 0.3361 | 0.00931 | -0.0014 | 36.101
3.5 | 0.3904 | 0.00945 | -0.0011 | 41.3122
4 | 0.4449 | 0.0099 | -0.0007 | 44.9394
4.5 | 0.499 | 0.01069 | -0.0002 | 46.6791
5 | 0.551 | 0.01259 | 0.001 | 43.7649
5.5 | 0.5976 | 0.02023 | 0.0042 | 29.5403

## 34. Re 500k Mach 0.00 (4)
BIGFOIL.COM POLAR EXPORT
NACA M15 (NACA-TR-221)
NACA M15 (NACA-TR-221) |  |  |  | Cl Max: | 1.566 | at alpha= | 14 | deg
JavaFoil+Calcfoil stall+Eppler ext transition |  |  |  | L/D Max: | 79.351 | at alpha= | 6 | deg
Re: | 500000 |  |  | Cd Min: | 0.01136 | at alpha= | 0.5 | deg
Mach: | 0 |  |  | Cl=0 at alpha= | -2.8362 | deg
|  |  |  | @ Cl=0.1, Cd= | 0.013035
|  |  |  | @ Cl=0.4, Cd= | 0.011372
|  |  |  | @ Cl=0.6, Cd= | 0.01213
alpha (deg) | Cl | Cd | Cm | Cl/Cd
-20 | -0.706 | 0.20913 | -0.004 | -3.376
-19.5 | -0.723 | 0.19947 | -0.005 | -3.626
-19 | -0.74 | 0.18875 | -0.005 | -3.918
-18.5 | -0.755 | 0.18013 | -0.005 | -4.191
-18 | -0.764 | 0.1727 | -0.005 | -4.426
-17.5 | -0.766 | 0.1633 | -0.006 | -4.693
-17 | -0.767 | 0.15586 | -0.006 | -4.921
-16.5 | -0.766 | 0.14669 | -0.007 | -5.222
-16 | -0.763 | 0.13947 | -0.007 | -5.472
-15.5 | -0.759 | 0.13386 | -0.007 | -5.668
-15 | -0.753 | 0.12543 | -0.008 | -6
-14.5 | -0.744 | 0.11942 | -0.008 | -6.233
-14 | -0.734 | 0.11203 | -0.008 | -6.553
-13.5 | -0.722 | 0.1052 | -0.009 | -6.861
-13 | -0.707 | 0.09951 | -0.009 | -7.106
-12.5 | -0.69 | 0.09426 | -0.009 | -7.325
-12 | -0.671 | 0.09033 | -0.01 | -7.431
-11.5 | -0.65 | 0.08519 | -0.01 | -7.632
-11 | -0.627 | 0.07938 | -0.011 | -7.896
-10.5 | -0.601 | 0.07583 | -0.011 | -7.925
-10 | -0.573 | 0.07087 | -0.012 | -8.091
-9.5 | -0.543 | 0.0676 | -0.012 | -8.04
-9 | -0.512 | 0.06367 | -0.012 | -8.034
-8.5 | -0.478 | 0.05964 | -0.013 | -8.012
-8 | -0.442 | 0.05625 | -0.013 | -7.864
-7.5 | -0.405 | 0.05331 | -0.014 | -7.598
-7 | -0.366 | 0.05071 | -0.014 | -7.223
-6.5 | -0.326 | 0.0482 | -0.015 | -6.766
-6 | -0.285 | 0.0458 | -0.015 | -6.213
-5.5 | -0.242 | 0.0436 | -0.016 | -5.548
-5 | -0.198 | 0.04167 | -0.016 | -4.757
-4.5 | -0.154 | 0.03999 | -0.017 | -3.841
-4 | -0.108 | 0.03853 | -0.018 | -2.81
-3.5 | -0.077 | 0.01328 | -0.038 | -5.776
-3 | -0.019 | 0.0132 | -0.039 | -1.458
-2.5 | 0.039 | 0.01392 | -0.04 | 2.781
-2 | 0.097 | 0.01307 | -0.041 | 7.432
-1.5 | 0.156 | 0.01239 | -0.042 | 12.583
-1 | 0.215 | 0.01314 | -0.043 | 16.346
-0.5 | 0.274 | 0.01319 | -0.044 | 20.772
0 | 0.335 | 0.01298 | -0.045 | 25.848
0.5 | 0.395 | 0.01136 | -0.046 | 34.744
1 | 0.454 | 0.0115 | -0.047 | 39.46
1.5 | 0.513 | 0.01175 | -0.048 | 43.664
2 | 0.572 | 0.01199 | -0.049 | 47.732
2.5 | 0.632 | 0.01229 | -0.05 | 51.37
3 | 0.691 | 0.01257 | -0.051 | 54.97
3.5 | 0.75 | 0.01304 | -0.052 | 57.483
4 | 0.809 | 0.01332 | -0.053 | 60.729
4.5 | 0.868 | 0.01227 | -0.054 | 70.696
5 | 0.926 | 0.01253 | -0.055 | 73.921
5.5 | 0.984 | 0.01281 | -0.056 | 76.775
6 | 1.04 | 0.01311 | -0.057 | 79.351
6.5 | 1.097 | 0.01507 | -0.058 | 72.751
7 | 1.152 | 0.01562 | -0.059 | 73.747
7.5 | 1.179 | 0.02143 | -0.058 | 55
8 | 1.227 | 0.02237 | -0.059 | 54.856
8.5 | 1.275 | 0.02337 | -0.06 | 54.541
9 | 1.32 | 0.02426 | -0.061 | 54.424
9.5 | 1.364 | 0.02546 | -0.062 | 53.575
10 | 1.406 | 0.02678 | -0.062 | 52.513
10.5 | 1.446 | 0.02827 | -0.063 | 51.154
11 | 1.482 | 0.02992 | -0.064 | 49.548
11.5 | 1.508 | 0.03199 | -0.064 | 47.14
12 | 1.53 | 0.03391 | -0.065 | 45.121
12.5 | 1.546 | 0.03627 | -0.066 | 42.633
13 | 1.558 | 0.03856 | -0.066 | 40.41
13.5 | 1.564 | 0.04133 | -0.067 | 37.849
14 | 1.566 | 0.0444 | -0.067 | 35.263
14.5 | 1.562 | 0.04764 | -0.068 | 32.794
15 | 1.551 | 0.05185 | -0.068 | 29.915
15.5 | 1.534 | 0.05654 | -0.068 | 27.128
16 | 1.504 | 0.06529 | -0.068 | 23.03
16.5 | 1.474 | 0.07309 | -0.068 | 20.16
17 | 1.451 | 0.07689 | -0.068 | 18.873
17.5 | 1.411 | 0.08711 | -0.067 | 16.204
18 | 1.366 | 0.10012 | -0.066 | 13.644
18.5 | 1.265 | 0.14782 | -0.055 | 8.56
19 | 1.236 | 0.15306 | -0.055 | 8.074

## 35. Re 500k Mach 0.00 (5)
BIGFOIL.COM POLAR EXPORT
NACA M15 (NACA-TR-221)
NACA M15 (NACA-TR-221) |  |  |  | Cl Max: | 1.4258 | at alpha= | 14.5 | deg
NF ncrit=5 |  |  |  | L/D Max: | 99.0353 | at alpha= | 6.5 | deg
Re: | 500000 |  |  | Cd Min: | 0.0076597 | at alpha= | 1 | deg
Mach: | 0 |  |  | Cl=0 at alpha= | -2.9428 | deg
|  |  |  | @ Cl=0.1, Cd= | 0.010503
|  |  |  | @ Cl=0.4, Cd= | 0.0084726
|  |  |  | @ Cl=0.6, Cd= | 0.0084466
alpha (deg) | Cl | Cd | Cm | Cl/Cd
-11 | -0.79368 | 0.030783 | -0.05948 | -25.7831
-10.5 | -0.75972 | 0.026962 | -0.05945 | -28.1769
-10 | -0.71777 | 0.023833 | -0.058674 | -30.117
-9.5 | -0.67979 | 0.021494 | -0.0568 | -31.6265
-9 | -0.63851 | 0.019728 | -0.054999 | -32.3648
-8.5 | -0.59173 | 0.018309 | -0.053755 | -32.3182
-8 | -0.54223 | 0.017127 | -0.052823 | -31.6585
-7.5 | -0.49175 | 0.016108 | -0.052067 | -30.5283
-7 | -0.4403 | 0.015212 | -0.05143 | -28.9441
-6.5 | -0.38773 | 0.014426 | -0.050878 | -26.8773
-6 | -0.3345 | 0.013728 | -0.050409 | -24.366
-5.5 | -0.28066 | 0.013103 | -0.049999 | -21.4198
-5 | -0.22629 | 0.012545 | -0.049651 | -18.0389
-4.5 | -0.1716 | 0.012052 | -0.049364 | -14.2384
-4 | -0.11671 | 0.011623 | -0.049131 | -10.0416
-3.5 | -0.061641 | 0.011254 | -0.048942 | -5.4774
-3 | -0.0063484 | 0.010943 | -0.048791 | -0.58014
-2.5 | 0.049151 | 0.01069 | -0.048677 | 4.5979
-2 | 0.10482 | 0.010485 | -0.048607 | 9.9968
-1.5 | 0.16075 | 0.010311 | -0.048597 | 15.5895
-1 | 0.21683 | 0.010156 | -0.048629 | 21.3506
-0.5 | 0.27284 | 0.0099943 | -0.048646 | 27.2996
0 | 0.32831 | 0.0097858 | -0.048562 | 33.55
0.5 | 0.38146 | 0.0094108 | -0.048776 | 40.5347
1 | 0.41606 | 0.0076597 | -0.044393 | 54.3188
1.5 | 0.48401 | 0.0079872 | -0.046096 | 60.5977
2 | 0.57257 | 0.0083461 | -0.052974 | 68.6037
2.5 | 0.65889 | 0.0086624 | -0.059991 | 76.0636
3 | 0.72687 | 0.0088858 | -0.063157 | 81.8006
3.5 | 0.78362 | 0.0090801 | -0.063803 | 86.3016
4 | 0.8353 | 0.0092855 | -0.063263 | 89.9578
4.5 | 0.88433 | 0.0095164 | -0.062115 | 92.9262
5 | 0.93149 | 0.0097732 | -0.060586 | 95.3106
5.5 | 0.97748 | 0.010058 | -0.058865 | 97.1837
6 | 1.0226 | 0.010384 | -0.057055 | 98.4809
6.5 | 1.067 | 0.010774 | -0.055179 | 99.0353
7 | 1.1105 | 0.011258 | -0.053237 | 98.6404
7.5 | 1.1527 | 0.011875 | -0.051191 | 97.073
8 | 1.1925 | 0.012659 | -0.04894 | 94.2036
8.5 | 1.2293 | 0.013671 | -0.046244 | 89.9213
9 | 1.2618 | 0.01501 | -0.042899 | 84.0671
9.5 | 1.2894 | 0.01653 | -0.038902 | 78.0075
10 | 1.309 | 0.018258 | -0.033921 | 71.6934
10.5 | 1.3268 | 0.020134 | -0.029333 | 65.9011
11 | 1.3468 | 0.02218 | -0.025858 | 60.7225
11.5 | 1.3659 | 0.024558 | -0.02295 | 55.6186
12 | 1.3831 | 0.027315 | -0.020486 | 50.6334
12.5 | 1.3979 | 0.030513 | -0.018497 | 45.8133
13 | 1.4096 | 0.034208 | -0.01692 | 41.2071
13.5 | 1.418 | 0.038403 | -0.015634 | 36.9248
14 | 1.4234 | 0.043108 | -0.014647 | 33.0179
14.5 | 1.4258 | 0.048375 | -0.014055 | 29.4746
15 | 1.4255 | 0.054235 | -0.013901 | 26.283
15.5 | 1.4222 | 0.060684 | -0.014164 | 23.4358
16 | 1.4164 | 0.067671 | -0.014797 | 20.9303
16.5 | 1.4087 | 0.075121 | -0.015776 | 18.7524
17 | 1.3997 | 0.083 | -0.017172 | 16.8642
17.5 | 1.3901 | 0.09126 | -0.019075 | 15.2325
18 | 1.3806 | 0.099775 | -0.021474 | 13.8367
18.5 | 1.3714 | 0.10842 | -0.02429 | 12.6485
19 | 1.3624 | 0.11714 | -0.027456 | 11.6308
19.5 | 1.3537 | 0.12596 | -0.03094 | 10.7469
20 | 1.3451 | 0.13492 | -0.034753 | 9.9693

## 36. Re 500k Mach 0.00 (6)
BIGFOIL.COM POLAR EXPORT
NACA M15 (NACA-TR-221)
NACA M15 (NACA-TR-221) |  |  |  | Cl Max: | 1.4091 | at alpha= | 13.5 | deg
NF ncrit=9 |  |  |  | L/D Max: | 103.215 | at alpha= | 7.5 | deg
Re: | 500000 |  |  | Cd Min: | 0.0076512 | at alpha= | 0.5 | deg
Mach: | 0 |  |  | Cl=0 at alpha= | -2.9887 | deg
|  |  |  | @ Cl=0.1, Cd= | 0.010714
|  |  |  | @ Cl=0.4, Cd= | 0.00772
|  |  |  | @ Cl=0.6, Cd= | 0.0083467
alpha (deg) | Cl | Cd | Cm | Cl/Cd
-7 | -0.40722 | 0.02317 | -0.056447 | -17.5749
-6.5 | -0.36931 | 0.018876 | -0.055236 | -19.5655
-6 | -0.32167 | 0.016854 | -0.053825 | -19.0855
-5.5 | -0.27118 | 0.015444 | -0.052738 | -17.559
-5 | -0.21872 | 0.014328 | -0.05207 | -15.2659
-4.5 | -0.16507 | 0.013431 | -0.051641 | -12.2898
-4 | -0.11076 | 0.012687 | -0.051344 | -8.7299
-3.5 | -0.056143 | 0.012052 | -0.051087 | -4.6585
-3 | -0.001252 | 0.011506 | -0.050811 | -0.10881
-2.5 | 0.054196 | 0.01104 | -0.050532 | 4.909
-2 | 0.11021 | 0.010641 | -0.050287 | 10.3575
-1.5 | 0.16619 | 0.010293 | -0.050047 | 16.1463
-1 | 0.2209 | 0.0099762 | -0.049637 | 22.1425
-0.5 | 0.27346 | 0.0096685 | -0.049128 | 28.2841
0 | 0.318 | 0.0078337 | -0.047563 | 40.5942
0.5 | 0.38276 | 0.0076512 | -0.047957 | 50.0267
1 | 0.51187 | 0.0081667 | -0.063353 | 62.6771
1.5 | 0.58786 | 0.0083297 | -0.068452 | 70.5745
2 | 0.63918 | 0.0084018 | -0.067933 | 76.0758
2.5 | 0.68757 | 0.0085146 | -0.066614 | 80.7512
3 | 0.73687 | 0.0086662 | -0.065473 | 85.0275
3.5 | 0.78667 | 0.0088465 | -0.064428 | 88.9243
4 | 0.8363 | 0.0090533 | -0.063331 | 92.3747
4.5 | 0.88534 | 0.009288 | -0.06212 | 95.3206
5 | 0.93375 | 0.0095496 | -0.060821 | 97.7782
5.5 | 0.98169 | 0.0098362 | -0.059493 | 99.804
6 | 1.029 | 0.01015 | -0.058097 | 101.3774
6.5 | 1.0755 | 0.010495 | -0.056581 | 102.4815
7 | 1.121 | 0.010871 | -0.054944 | 103.1244
7.5 | 1.1654 | 0.011291 | -0.053178 | 103.2146
8 | 1.209 | 0.011793 | -0.051319 | 102.5208
8.5 | 1.2519 | 0.012418 | -0.049385 | 100.8168
9 | 1.2927 | 0.013216 | -0.047271 | 97.8104
9.5 | 1.3288 | 0.01424 | -0.044585 | 93.3131
10 | 1.3549 | 0.015726 | -0.040359 | 86.1577
10.5 | 1.3696 | 0.017683 | -0.034694 | 77.4553
11 | 1.3777 | 0.020202 | -0.02904 | 68.1958
11.5 | 1.3861 | 0.023149 | -0.024621 | 59.8773
12 | 1.3958 | 0.02639 | -0.021311 | 52.8905
12.5 | 1.4035 | 0.030148 | -0.018717 | 46.5539
13 | 1.4081 | 0.034472 | -0.016701 | 40.8484
13.5 | 1.4091 | 0.0394 | -0.015137 | 35.7634
14 | 1.4064 | 0.04501 | -0.01409 | 31.2464
14.5 | 1.401 | 0.051264 | -0.013604 | 27.3299
15 | 1.3941 | 0.057998 | -0.01359 | 24.0373
15.5 | 1.3863 | 0.065094 | -0.013965 | 21.2976
16 | 1.378 | 0.072493 | -0.014684 | 19.008
16.5 | 1.3692 | 0.080133 | -0.015726 | 17.086
17 | 1.3604 | 0.087945 | -0.017112 | 15.4683
17.5 | 1.3522 | 0.095865 | -0.018877 | 14.1052
18 | 1.3452 | 0.1038 | -0.020995 | 12.9598
18.5 | 1.3398 | 0.11161 | -0.023358 | 12.004
19 | 1.3362 | 0.11918 | -0.025855 | 11.2118
19.5 | 1.3346 | 0.12647 | -0.028452 | 10.5534
20 | 1.3348 | 0.13353 | -0.031213 | 9.9968

## 37. Re 500k Mach 0.00 (7)
BIGFOIL.COM POLAR EXPORT
NACA M15 (NACA-TR-221)
NACA M15 (NACA-TR-221) |  |  |  | Cl Max: | 1.3994 | at alpha= | 11 | deg
NF ncrit=12 |  |  |  | L/D Max: | 103.232 | at alpha= | 8 | deg
Re: | 500000 |  |  | Cd Min: | 0.0077487 | at alpha= | 0 | deg
Mach: | 0 |  |  | Cl=0 at alpha= | -3.0362 | deg
|  |  |  | @ Cl=0.1, Cd= | 0.011353
|  |  |  | @ Cl=0.4, Cd= | 0.0079281
|  |  |  | @ Cl=0.6, Cd= | 0.0084355
alpha (deg) | Cl | Cd | Cm | Cl/Cd
-4 | -0.10397 | 0.015011 | -0.053419 | -6.9261
-3.5 | -0.050611 | 0.013557 | -0.052775 | -3.7332
-3 | 0.0039524 | 0.012549 | -0.052389 | 0.31496
-2.5 | 0.059325 | 0.011799 | -0.052073 | 5.0281
-2 | 0.11469 | 0.011192 | -0.051722 | 10.2478
-1.5 | 0.16864 | 0.010657 | -0.051158 | 15.8251
-1 | 0.21973 | 0.010167 | -0.050344 | 21.6123
-0.5 | 0.27649 | 0.0095966 | -0.050826 | 28.8114
0 | 0.35864 | 0.0077487 | -0.054879 | 46.2841
0.5 | 0.48699 | 0.0083053 | -0.070358 | 58.6356
1 | 0.53878 | 0.0083441 | -0.070027 | 64.5706
1.5 | 0.58671 | 0.0084063 | -0.068406 | 69.7948
2 | 0.6374 | 0.0085178 | -0.067472 | 74.8319
2.5 | 0.68914 | 0.0086516 | -0.066838 | 79.6548
3 | 0.74066 | 0.0088118 | -0.066157 | 84.0531
3.5 | 0.79157 | 0.0090067 | -0.065339 | 87.8866
4 | 0.84176 | 0.009237 | -0.064362 | 91.1289
4.5 | 0.89114 | 0.0094954 | -0.063229 | 93.8497
5 | 0.93969 | 0.0097719 | -0.061971 | 96.1619
5.5 | 0.98752 | 0.010059 | -0.060629 | 98.1738
6 | 1.0345 | 0.010356 | -0.059176 | 99.8929
6.5 | 1.0803 | 0.010665 | -0.057587 | 101.2942
7 | 1.1255 | 0.010995 | -0.055868 | 102.3646
7.5 | 1.1702 | 0.011355 | -0.054061 | 103.0487
8 | 1.2142 | 0.011762 | -0.052209 | 103.2316
8.5 | 1.2581 | 0.012244 | -0.050364 | 102.7516
9 | 1.3021 | 0.01283 | -0.048567 | 101.49
9.5 | 1.3439 | 0.013579 | -0.046655 | 98.9676
10 | 1.3796 | 0.014552 | -0.043821 | 94.8009
10.5 | 1.3978 | 0.016262 | -0.038251 | 85.9532
11 | 1.3994 | 0.019023 | -0.031322 | 73.5652
11.5 | 1.3953 | 0.022685 | -0.025231 | 61.5057
12 | 1.3951 | 0.026656 | -0.02099 | 52.3368
12.5 | 1.3941 | 0.03116 | -0.017885 | 44.7408
13 | 1.3912 | 0.036239 | -0.015612 | 38.3881
13.5 | 1.386 | 0.041938 | -0.014075 | 33.0485
14 | 1.379 | 0.048239 | -0.013271 | 28.5866
14.5 | 1.3714 | 0.054852 | -0.013023 | 25.0019
15 | 1.3649 | 0.061409 | -0.013063 | 22.226
15.5 | 1.3603 | 0.067697 | -0.013195 | 20.0942
16 | 1.3578 | 0.073694 | -0.013318 | 18.4254
16.5 | 1.3572 | 0.079505 | -0.013404 | 17.0703
17 | 1.3582 | 0.085302 | -0.013503 | 15.9218
17.5 | 1.3608 | 0.09127 | -0.013717 | 14.9102
18 | 1.3655 | 0.097524 | -0.014129 | 14.0013
18.5 | 1.3719 | 0.10408 | -0.014812 | 13.1814
19 | 1.3778 | 0.11108 | -0.016026 | 12.4032
19.5 | 1.3771 | 0.11894 | -0.018006 | 11.5783
20 | 1.3674 | 0.12663 | -0.020095 | 10.7987

## 38. Re 500k Mach 0.10 (1)
BIGFOIL.COM POLAR EXPORT
NACA M15 (NACA-TR-221)
NACA M15 (NACA-TR-221) |  |  |  | Cl Max: | 1.559 | at alpha= | 13.5 | deg
JavaFoil+Calcfoil stall+Eppler ext transition |  |  |  | L/D Max: | 79.359 | at alpha= | 6 | deg
Re: | 500000 |  |  | Cd Min: | 0.01135 | at alpha= | 0.5 | deg
Mach: | 0.1 |  |  | Cl=0 at alpha= | -2.8362 | deg
|  |  |  | @ Cl=0.1, Cd= | 0.013019
|  |  |  | @ Cl=0.4, Cd= | 0.011361
|  |  |  | @ Cl=0.6, Cd= | 0.012121
alpha (deg) | Cl | Cd | Cm | Cl/Cd
-20 | -0.66 | 0.21904 | -0.004 | -3.014
-19.5 | -0.681 | 0.2064 | -0.005 | -3.297
-19 | -0.7 | 0.19813 | -0.005 | -3.534
-18.5 | -0.719 | 0.18543 | -0.005 | -3.877
-18 | -0.731 | 0.1775 | -0.006 | -4.121
-17.5 | -0.736 | 0.16572 | -0.006 | -4.442
-17 | -0.739 | 0.1584 | -0.006 | -4.668
-16.5 | -0.741 | 0.15082 | -0.007 | -4.914
-16 | -0.741 | 0.14046 | -0.007 | -5.275
-15.5 | -0.739 | 0.1349 | -0.007 | -5.477
-15 | -0.735 | 0.12801 | -0.008 | -5.742
-14.5 | -0.729 | 0.12159 | -0.008 | -5.996
-14 | -0.721 | 0.11294 | -0.008 | -6.383
-13.5 | -0.711 | 0.10668 | -0.009 | -6.661
-13 | -0.698 | 0.10064 | -0.009 | -6.933
-12.5 | -0.683 | 0.09535 | -0.009 | -7.16
-12 | -0.665 | 0.08995 | -0.01 | -7.396
-11.5 | -0.645 | 0.08612 | -0.01 | -7.494
-11 | -0.623 | 0.08004 | -0.011 | -7.785
-10.5 | -0.598 | 0.0764 | -0.011 | -7.833
-10 | -0.572 | 0.07139 | -0.012 | -8.008
-9.5 | -0.542 | 0.06764 | -0.012 | -8.02
-9 | -0.511 | 0.06355 | -0.012 | -8.045
-8.5 | -0.478 | 0.05999 | -0.013 | -7.967
-8 | -0.443 | 0.05655 | -0.013 | -7.829
-7.5 | -0.406 | 0.05336 | -0.014 | -7.603
-7 | -0.367 | 0.05091 | -0.014 | -7.211
-6.5 | -0.327 | 0.04823 | -0.015 | -6.78
-6 | -0.285 | 0.04589 | -0.015 | -6.221
-5.5 | -0.243 | 0.04369 | -0.016 | -5.557
-5 | -0.199 | 0.04175 | -0.016 | -4.767
-4.5 | -0.154 | 0.0401 | -0.017 | -3.847
-4 | -0.109 | 0.03855 | -0.018 | -2.82
-3.5 | -0.077 | 0.01322 | -0.038 | -5.826
-3 | -0.019 | 0.01322 | -0.039 | -1.463
-2.5 | 0.039 | 0.014 | -0.04 | 2.779
-2 | 0.098 | 0.01304 | -0.041 | 7.485
-1.5 | 0.157 | 0.01243 | -0.042 | 12.602
-1 | 0.216 | 0.0131 | -0.043 | 16.484
-0.5 | 0.275 | 0.01314 | -0.044 | 20.946
0 | 0.337 | 0.01302 | -0.045 | 25.894
0.5 | 0.397 | 0.01135 | -0.046 | 34.961
1 | 0.456 | 0.01156 | -0.047 | 39.48
1.5 | 0.516 | 0.01174 | -0.048 | 43.927
2 | 0.575 | 0.012 | -0.049 | 47.921
2.5 | 0.635 | 0.01229 | -0.05 | 51.637
3 | 0.694 | 0.01259 | -0.051 | 55.154
3.5 | 0.754 | 0.0131 | -0.052 | 57.512
4 | 0.813 | 0.01341 | -0.053 | 60.587
4.5 | 0.872 | 0.01236 | -0.054 | 70.519
5 | 0.931 | 0.01262 | -0.055 | 73.746
5.5 | 0.988 | 0.01282 | -0.056 | 77.106
6 | 1.046 | 0.01317 | -0.057 | 79.359
6.5 | 1.102 | 0.01512 | -0.058 | 72.864
7 | 1.133 | 0.02073 | -0.058 | 54.656
7.5 | 1.183 | 0.0216 | -0.059 | 54.796
8 | 1.232 | 0.02256 | -0.06 | 54.605
8.5 | 1.28 | 0.02359 | -0.06 | 54.237
9 | 1.324 | 0.02449 | -0.061 | 54.09
9.5 | 1.368 | 0.02577 | -0.062 | 53.103
10 | 1.41 | 0.02708 | -0.063 | 52.073
10.5 | 1.449 | 0.02863 | -0.063 | 50.626
11 | 1.485 | 0.03034 | -0.064 | 48.958
11.5 | 1.51 | 0.03248 | -0.065 | 46.5
12 | 1.531 | 0.03447 | -0.065 | 44.417
12.5 | 1.546 | 0.03693 | -0.066 | 41.854
13 | 1.555 | 0.0394 | -0.066 | 39.464
13.5 | 1.559 | 0.04217 | -0.067 | 36.979
14 | 1.558 | 0.04534 | -0.067 | 34.349
14.5 | 1.551 | 0.04886 | -0.068 | 31.743
15 | 1.535 | 0.05328 | -0.068 | 28.818
15.5 | 1.513 | 0.05931 | -0.068 | 25.509
16 | 1.476 | 0.0686 | -0.068 | 21.518
16.5 | 1.44 | 0.07814 | -0.067 | 18.433
17 | 1.391 | 0.09208 | -0.065 | 15.112
17.5 | 1.364 | 0.09473 | -0.066 | 14.404
18 | 1.306 | 0.11362 | -0.064 | 11.494
18.5 | 1.226 | 0.14877 | -0.055 | 8.244

## 39. Re 500k Mach 0.25 (1)
BIGFOIL.COM POLAR EXPORT
NACA M15 (NACA-TR-221)
NACA M15 (NACA-TR-221) |  |  |  | Cl Max: | 1.531 | at alpha= | 12.5 | deg
JavaFoil+Calcfoil stall+Eppler ext transition |  |  |  | L/D Max: | 80.249 | at alpha= | 6 | deg
Re: | 500000 |  |  | Cd Min: | 0.01146 | at alpha= | 0.5 | deg
Mach: | 0.25 |  |  | Cl=0 at alpha= | -2.8333 | deg
|  |  |  | @ Cl=0.1, Cd= | 0.01312
|  |  |  | @ Cl=0.4, Cd= | 0.011677
|  |  |  | @ Cl=0.6, Cd= | 0.012209
alpha (deg) | Cl | Cd | Cm | Cl/Cd
-18 | -0.428 | 0.24279 | -0.006 | -1.761
-17.5 | -0.46 | 0.22007 | -0.006 | -2.091
-17 | -0.49 | 0.20024 | -0.006 | -2.446
-16.5 | -0.517 | 0.1853 | -0.007 | -2.789
-16 | -0.541 | 0.17774 | -0.007 | -3.043
-15.5 | -0.562 | 0.16095 | -0.007 | -3.491
-15 | -0.58 | 0.14207 | -0.008 | -4.081
-14.5 | -0.594 | 0.13934 | -0.008 | -4.264
-14 | -0.605 | 0.12578 | -0.009 | -4.81
-13.5 | -0.612 | 0.11764 | -0.009 | -5.203
-13 | -0.615 | 0.10938 | -0.009 | -5.625
-12.5 | -0.615 | 0.10279 | -0.01 | -5.981
-12 | -0.61 | 0.0959 | -0.01 | -6.364
-11.5 | -0.602 | 0.09102 | -0.01 | -6.612
-11 | -0.59 | 0.08393 | -0.011 | -7.025
-10.5 | -0.574 | 0.08045 | -0.011 | -7.129
-10 | -0.554 | 0.07404 | -0.012 | -7.483
-9.5 | -0.531 | 0.06972 | -0.012 | -7.614
-9 | -0.504 | 0.06611 | -0.013 | -7.629
-8.5 | -0.475 | 0.06218 | -0.013 | -7.638
-8 | -0.443 | 0.05789 | -0.014 | -7.647
-7.5 | -0.408 | 0.05466 | -0.014 | -7.461
-7 | -0.371 | 0.05178 | -0.015 | -7.157
-6.5 | -0.331 | 0.04892 | -0.015 | -6.772
-6 | -0.29 | 0.04652 | -0.016 | -6.236
-5.5 | -0.247 | 0.04421 | -0.016 | -5.594
-5 | -0.203 | 0.04215 | -0.017 | -4.819
-4.5 | -0.158 | 0.04035 | -0.017 | -3.908
-4 | -0.111 | 0.03885 | -0.018 | -2.865
-3.5 | -0.064 | 0.03746 | -0.019 | -1.71
-3 | -0.02 | 0.01323 | -0.04 | -1.499
-2.5 | 0.04 | 0.01412 | -0.041 | 2.827
-2 | 0.1 | 0.01312 | -0.042 | 7.636
-1.5 | 0.161 | 0.01247 | -0.043 | 12.892
-1 | 0.222 | 0.0132 | -0.044 | 16.796
-0.5 | 0.283 | 0.01325 | -0.045 | 21.348
0 | 0.346 | 0.01314 | -0.046 | 26.37
0.5 | 0.408 | 0.01146 | -0.047 | 35.571
1 | 0.469 | 0.01168 | -0.048 | 40.13
1.5 | 0.53 | 0.01188 | -0.049 | 44.615
2 | 0.591 | 0.01216 | -0.05 | 48.6
2.5 | 0.652 | 0.01249 | -0.051 | 52.219
3 | 0.713 | 0.01278 | -0.052 | 55.789
3.5 | 0.774 | 0.01308 | -0.053 | 59.172
4 | 0.835 | 0.01365 | -0.054 | 61.177
4.5 | 0.896 | 0.01247 | -0.056 | 71.814
5 | 0.956 | 0.01278 | -0.057 | 74.795
5.5 | 1.015 | 0.01305 | -0.058 | 77.76
6 | 1.073 | 0.01337 | -0.059 | 80.249
6.5 | 1.131 | 0.01562 | -0.06 | 72.387
7 | 1.158 | 0.02158 | -0.059 | 53.637
7.5 | 1.208 | 0.02258 | -0.06 | 53.52
8 | 1.257 | 0.02365 | -0.061 | 53.132
8.5 | 1.304 | 0.02486 | -0.062 | 52.438
9 | 1.348 | 0.02594 | -0.063 | 51.969
9.5 | 1.39 | 0.02743 | -0.063 | 50.689
10 | 1.429 | 0.02903 | -0.064 | 49.226
10.5 | 1.466 | 0.0309 | -0.065 | 47.452
11 | 1.498 | 0.03319 | -0.065 | 45.135
11.5 | 1.516 | 0.03528 | -0.066 | 42.976
12 | 1.527 | 0.03777 | -0.066 | 40.437
12.5 | 1.531 | 0.04068 | -0.067 | 37.644
13 | 1.525 | 0.04369 | -0.067 | 34.916
13.5 | 1.51 | 0.0474 | -0.068 | 31.857
14 | 1.486 | 0.05229 | -0.068 | 28.413
14.5 | 1.448 | 0.05829 | -0.068 | 24.846
15 | 1.399 | 0.06653 | -0.068 | 21.026
15.5 | 1.302 | 0.09215 | -0.063 | 14.125
16 | 1.194 | 0.12488 | -0.053 | 9.559
16.5 | 1.117 | 0.14554 | -0.044 | 7.673
17 | 1.054 | 0.15901 | -0.042 | 6.628
17.5 | 0.985 | 0.17043 | -0.04 | 5.781

## 40. Re 500k Mach 0.50 (1)
BIGFOIL.COM POLAR EXPORT
NACA M15 (NACA-TR-221)
NACA M15 (NACA-TR-221) |  |  |  | Cl Max: | 1.419 | at alpha= | 9.5 | deg
JavaFoil+Calcfoil stall+Eppler ext transition |  |  |  | L/D Max: | 81.198 | at alpha= | 5.5 | deg
Re: | 500000 |  |  | Cd Min: | 0.01136 | at alpha= | 2 | deg
Mach: | 0.5 |  |  | Cl=0 at alpha= | -2.8333 | deg
|  |  |  | @ Cl=0.1, Cd= | 0.016778
|  |  |  | @ Cl=0.4, Cd= | 0.013662
|  |  |  | @ Cl=0.6, Cd= | 0.012401
alpha (deg) | Cl | Cd | Cm | Cl/Cd
-20 | -0.909 | 0.22516 | -0.006 | -4.036
-19.5 | -0.884 | 0.22136 | -0.007 | -3.992
-19 | -0.858 | 0.21227 | -0.007 | -4.044
-18.5 | -0.834 | 0.19369 | -0.008 | -4.304
-18 | -0.808 | 0.20376 | -0.008 | -3.964
-17.5 | -0.783 | 0.19034 | -0.009 | -4.113
-17 | -0.755 | 0.18141 | -0.009 | -4.163
-16.5 | -0.728 | 0.17139 | -0.009 | -4.25
-16 | -0.702 | 0.1685 | -0.009 | -4.169
-15.5 | -0.676 | 0.16082 | -0.01 | -4.205
-15 | -0.65 | 0.157 | -0.01 | -4.142
-14.5 | -0.624 | 0.15157 | -0.01 | -4.12
-14 | -0.598 | 0.14894 | -0.011 | -4.017
-13.5 | -0.572 | 0.14138 | -0.011 | -4.048
-13 | -0.546 | 0.15043 | -0.012 | -3.628
-12.5 | -0.519 | 0.14639 | -0.012 | -3.548
-12 | -0.493 | 0.13023 | -0.013 | -3.789
-11.5 | -0.467 | 0.12632 | -0.013 | -3.698
-11 | -0.44 | 0.13243 | -0.013 | -3.319
-10.5 | -0.413 | 0.12484 | -0.012 | -3.305
-10 | -0.386 | 0.12271 | -0.013 | -3.146
-9.5 | -0.36 | 0.10498 | -0.013 | -3.425
-9 | -0.333 | 0.09687 | -0.014 | -3.439
-8.5 | -0.306 | 0.0912 | -0.015 | -3.36
-8 | -0.28 | 0.08816 | -0.015 | -3.173
-7.5 | -0.253 | 0.08353 | -0.016 | -3.028
-7 | -0.226 | 0.08077 | -0.016 | -2.798
-6.5 | -0.199 | 0.07684 | -0.017 | -2.591
-6 | -0.272 | 0.05358 | -0.017 | -5.073
-5.5 | -0.249 | 0.04807 | -0.018 | -5.18
-5 | -0.212 | 0.04511 | -0.018 | -4.706
-4.5 | -0.169 | 0.04256 | -0.019 | -3.961
-4 | -0.121 | 0.04037 | -0.02 | -2.99
-3.5 | -0.07 | 0.03868 | -0.02 | -1.813
-3 | -0.018 | 0.03733 | -0.021 | -0.475
-2.5 | 0.036 | 0.0362 | -0.022 | 0.992
-2 | 0.111 | 0.01344 | -0.047 | 8.285
-1.5 | 0.179 | 0.01342 | -0.048 | 13.348
-1 | 0.247 | 0.01243 | -0.049 | 19.896
-0.5 | 0.316 | 0.01357 | -0.05 | 23.258
0 | 0.387 | 0.01367 | -0.051 | 28.322
0.5 | 0.455 | 0.01363 | -0.053 | 33.408
1 | 0.524 | 0.01218 | -0.054 | 43
1.5 | 0.592 | 0.01254 | -0.055 | 47.204
2 | 0.66 | 0.01136 | -0.056 | 58.085
2.5 | 0.728 | 0.0133 | -0.057 | 54.76
3 | 0.796 | 0.0137 | -0.059 | 58.13
3.5 | 0.864 | 0.0141 | -0.06 | 61.265
4 | 0.932 | 0.0148 | -0.061 | 62.962
4.5 | 0.999 | 0.01315 | -0.062 | 75.963
5 | 1.066 | 0.0135 | -0.063 | 78.935
5.5 | 1.13 | 0.01391 | -0.064 | 81.198
6 | 1.175 | 0.01728 | -0.065 | 68.022
6.5 | 1.207 | 0.02483 | -0.064 | 48.596
7 | 1.257 | 0.02641 | -0.065 | 47.597
7.5 | 1.303 | 0.02822 | -0.066 | 46.192
8 | 1.345 | 0.03027 | -0.067 | 44.415
8.5 | 1.379 | 0.03264 | -0.067 | 42.235
9 | 1.405 | 0.03485 | -0.068 | 40.316
9.5 | 1.419 | 0.0382 | -0.068 | 37.159
10 | 1.226 | 0.07136 | -0.036 | 17.179
10.5 | 1.206 | 0.07913 | -0.035 | 15.241
11 | 1.117 | 0.09197 | -0.034 | 12.151
11.5 | 0.785 | 0.12925 | -0.034 | 6.071
12 | 0.812 | 0.13237 | -0.035 | 6.133
12.5 | 0.839 | 0.13868 | -0.035 | 6.048
13 | 0.866 | 0.14118 | -0.036 | 6.134
13.5 | 0.894 | 0.1473 | -0.038 | 6.066
14 | 0.923 | 0.16428 | -0.042 | 5.618
14.5 | 0.95 | 0.16874 | -0.043 | 5.632

## 41. Re 750k Mach 0.00 (1)
BIGFOIL.COM POLAR EXPORT
NACA M15 (NACA-TR-221)
NACA M15 (NACA-TR-221) |  |  |  | Cl Max: | 0.6028 | at alpha= | 5.5 | deg
XFOIL ncrit=9 |  |  |  | L/D Max: | 50.9276 | at alpha= | 4.5 | deg
Re: | 750000 |  |  | Cd Min: | 0.00403 | at alpha= | 0 | deg
Mach: | 0 |  |  | Cl=0 at alpha= | -0.018741 | deg
|  |  |  | @ Cl=0.1, Cd= | 0.004761
|  |  |  | @ Cl=0.4, Cd= | 0.0088116
|  |  |  | @ Cl=0.6, Cd= | 0.014288
alpha (deg) | Cl | Cd | Cm | Cl/Cd
-4.5 | -0.4958 | 0.01022 | -0.0012 | -48.5127
-4 | -0.4414 | 0.00929 | -0.0005 | -47.5135
-3.5 | -0.3869 | 0.00877 | 0 | -44.1163
-3 | -0.3326 | 0.00839 | 0.0004 | -39.6424
-2.5 | -0.279 | 0.00822 | 0.0009 | -33.9416
-2 | -0.2271 | 0.00783 | 0.0017 | -29.0038
-1.5 | -0.1762 | 0.00762 | 0.0026 | -23.1234
-0.5 | -0.0642 | 0.00432 | 0.0007 | -14.8611
0 | 0.0025 | 0.00403 | -0.0007 | 0.62035
0.5 | 0.0693 | 0.0043 | -0.0021 | 16.1163
1 | 0.1319 | 0.00524 | -0.0038 | 25.1718
1.5 | 0.1791 | 0.00759 | -0.0035 | 23.5968
2 | 0.2301 | 0.0078 | -0.0027 | 29.5
2.5 | 0.2825 | 0.00805 | -0.002 | 35.0932
3 | 0.3358 | 0.0085 | -0.0016 | 39.5059
3.5 | 0.3903 | 0.00873 | -0.0013 | 44.7079
4 | 0.445 | 0.00919 | -0.0009 | 48.4222
4.5 | 0.4996 | 0.00981 | -0.0005 | 50.9276
5 | 0.5534 | 0.01092 | 0.0002 | 50.6777
5.5 | 0.6028 | 0.01449 | 0.002 | 41.6011

## 42. Re 750k Mach 0.00 (2)
BIGFOIL.COM POLAR EXPORT
NACA M15 (NACA-TR-221)
NACA M15 (NACA-TR-221) |  |  |  | Cl Max: | 0.7004 | at alpha= | 6.5 | deg
XFOIL ncrit=5 |  |  |  | L/D Max: | 50 | at alpha= | 5 | deg
Re: | 750000 |  |  | Cd Min: | 0.00587 | at alpha= | 0 | deg
Mach: | 0 |  |  | Cl=0 at alpha= | -0.027311 | deg
|  |  |  | @ Cl=0.1, Cd= | 0.0066373
|  |  |  | @ Cl=0.4, Cd= | 0.0089671
|  |  |  | @ Cl=0.6, Cd= | 0.012842
alpha (deg) | Cl | Cd | Cm | Cl/Cd
-6 | -0.6429 | 0.02258 | -0.0061 | -28.4721
-5.5 | -0.5993 | 0.01396 | -0.003 | -42.9298
-5 | -0.5468 | 0.01228 | -0.0021 | -44.5277
-4.5 | -0.4949 | 0.01039 | -0.0011 | -47.6323
-4 | -0.4408 | 0.00947 | -0.0005 | -46.547
-3.5 | -0.3865 | 0.0089 | 0 | -43.427
-3 | -0.3324 | 0.0085 | 0.0004 | -39.1059
-2.5 | -0.279 | 0.00823 | 0.0009 | -33.9004
-2 | -0.224 | 0.00795 | 0.001 | -28.1761
-1.5 | -0.1573 | 0.00794 | -0.0016 | -19.8111
-1 | -0.0922 | 0.00739 | -0.0038 | -12.4763
-0.5 | -0.045 | 0.00606 | -0.0022 | -7.4257
0 | 0.0026 | 0.00587 | -0.0007 | 0.44293
0.5 | 0.0503 | 0.00605 | 0.0007 | 8.314
1 | 0.0989 | 0.00662 | 0.0025 | 14.9396
1.5 | 0.163 | 0.00763 | 0 | 21.363
2 | 0.2291 | 0.00814 | -0.0025 | 28.145
2.5 | 0.2822 | 0.00821 | -0.002 | 34.3727
3 | 0.3357 | 0.00855 | -0.0016 | 39.2632
3.5 | 0.3899 | 0.00888 | -0.0013 | 43.9077
4 | 0.4444 | 0.00935 | -0.0009 | 47.5294
4.5 | 0.4988 | 0.01002 | -0.0005 | 49.7804
5 | 0.5525 | 0.01105 | 0 | 50
5.5 | 0.6042 | 0.013 | 0.001 | 46.4769
6 | 0.6518 | 0.0175 | 0.0028 | 37.2457
6.5 | 0.7004 | 0.02081 | 0.004 | 33.6569

## 43. Re 750k Mach 0.00 (3)
BIGFOIL.COM POLAR EXPORT
NACA M15 (NACA-TR-221)
NACA M15 (NACA-TR-221) |  |  |  | Cl Max: | 0.7266 | at alpha= | 11.5 | deg
XFOIL ncrit=12 |  |  |  | L/D Max: | 51.1452 | at alpha= | 4.5 | deg
Re: | 750000 |  |  | Cd Min: | 0.00418 | at alpha= | 0.5 | deg
Mach: | 0 |  |  | Cl=0 at alpha= | 0.0021906 | deg
|  |  |  | @ Cl=0.1, Cd= | 0.0042173
|  |  |  | @ Cl=0.4, Cd= | 0.0087145
|  |  |  | @ Cl=0.6, Cd= | 0.024053
alpha (deg) | Cl | Cd | Cm | Cl/Cd
-6.5 | -0.6666 | 0.04169 | -0.0104 | -15.9894
-6 | -0.6318 | 0.03503 | -0.0098 | -18.036
-5.5 | -0.5907 | 0.02825 | -0.0084 | -20.9097
-5 | -0.5432 | 0.01773 | -0.0046 | -30.6373
-4.5 | -0.496 | 0.01041 | -0.0014 | -47.6465
-4 | -0.4421 | 0.00914 | -0.0005 | -48.3698
-3 | -0.3328 | 0.00832 | 0.0004 | -40
-2.5 | -0.2793 | 0.00801 | 0.001 | -34.8689
-2 | -0.2273 | 0.00778 | 0.0016 | -29.2159
-1.5 | -0.1763 | 0.00759 | 0.0026 | -23.2279
-1 | -0.127 | 0.00636 | 0.0031 | -19.9686
-0.5 | -0.0868 | 0.00419 | 0.0067 | -20.716
0 | -0.0004 | 0.00429 | -0.0001 | -0.09324
0.5 | 0.0909 | 0.00418 | -0.0079 | 21.7464
1 | 0.1372 | 0.00437 | -0.005 | 31.3959
1.5 | 0.1793 | 0.00746 | -0.0035 | 24.0349
2 | 0.2302 | 0.00782 | -0.0026 | 29.4373
2.5 | 0.2827 | 0.00804 | -0.002 | 35.1617
3 | 0.3363 | 0.00826 | -0.0016 | 40.7143
3.5 | 0.3905 | 0.00864 | -0.0013 | 45.1968
4 | 0.4453 | 0.00907 | -0.0009 | 49.0959
4.5 | 0.5002 | 0.00978 | -0.0004 | 51.1452
5 | 0.5506 | 0.01264 | 0.0012 | 43.5601
5.5 | 0.5954 | 0.02312 | 0.0049 | 25.7526
6.5 | 0.673 | 0.03886 | 0.0085 | 17.3186
7 | 0.6708 | 0.05671 | 0.0076 | 11.8286
7.5 | 0.6832 | 0.06707 | 0.0052 | 10.1864
8 | 0.6887 | 0.07847 | -0.0009 | 8.7766
8.5 | 0.6858 | 0.09101 | -0.0137 | 7.5354
9 | 0.6868 | 0.10135 | -0.021 | 6.7765
9.5 | 0.6909 | 0.1106 | -0.0264 | 6.2468
10 | 0.7041 | 0.11846 | -0.0325 | 5.9438
10.5 | 0.7097 | 0.12683 | -0.0365 | 5.5957
11 | 0.7162 | 0.13451 | -0.0396 | 5.3245
11.5 | 0.7266 | 0.14069 | -0.0409 | 5.1645

## 44. Re 750k Mach 0.00 (4)
BIGFOIL.COM POLAR EXPORT
NACA M15 (NACA-TR-221)
NACA M15 (NACA-TR-221) |  |  |  | Cl Max: | 1.575 | at alpha= | 14 | deg
JavaFoil+Calcfoil stall+Eppler ext transition |  |  |  | L/D Max: | 85.923 | at alpha= | 6 | deg
Re: | 750000 |  |  | Cd Min: | 0.01049 | at alpha= | 0.5 | deg
Mach: | 0 |  |  | Cl=0 at alpha= | -2.8362 | deg
|  |  |  | @ Cl=0.1, Cd= | 0.012308
|  |  |  | @ Cl=0.4, Cd= | 0.010508
|  |  |  | @ Cl=0.6, Cd= | 0.011231
alpha (deg) | Cl | Cd | Cm | Cl/Cd
-20 | -0.706 | 0.19848 | -0.004 | -3.558
-19.5 | -0.723 | 0.18928 | -0.005 | -3.821
-19 | -0.74 | 0.17858 | -0.005 | -4.142
-18.5 | -0.755 | 0.17204 | -0.005 | -4.389
-18 | -0.764 | 0.16382 | -0.005 | -4.666
-17.5 | -0.766 | 0.15431 | -0.006 | -4.967
-17 | -0.767 | 0.14657 | -0.006 | -5.234
-16.5 | -0.766 | 0.13939 | -0.007 | -5.497
-16 | -0.763 | 0.13214 | -0.007 | -5.777
-15.5 | -0.759 | 0.1264 | -0.007 | -6.004
-15 | -0.753 | 0.12076 | -0.008 | -6.233
-14.5 | -0.745 | 0.11454 | -0.008 | -6.5
-14 | -0.734 | 0.10701 | -0.008 | -6.861
-13.5 | -0.722 | 0.10117 | -0.009 | -7.136
-13 | -0.707 | 0.09549 | -0.009 | -7.406
-12.5 | -0.691 | 0.09085 | -0.01 | -7.601
-12 | -0.671 | 0.08632 | -0.01 | -7.778
-11.5 | -0.65 | 0.08174 | -0.01 | -7.956
-11 | -0.627 | 0.0765 | -0.011 | -8.195
-10.5 | -0.601 | 0.07294 | -0.011 | -8.242
-10 | -0.574 | 0.06831 | -0.012 | -8.397
-9.5 | -0.544 | 0.06537 | -0.012 | -8.317
-9 | -0.512 | 0.06173 | -0.012 | -8.29
-8.5 | -0.478 | 0.05793 | -0.013 | -8.251
-8 | -0.442 | 0.05475 | -0.013 | -8.082
-7.5 | -0.405 | 0.05176 | -0.014 | -7.829
-7 | -0.366 | 0.04941 | -0.014 | -7.416
-6.5 | -0.326 | 0.04691 | -0.015 | -6.955
-6 | -0.285 | 0.04463 | -0.016 | -6.379
-5.5 | -0.242 | 0.0425 | -0.016 | -5.696
-5 | -0.201 | 0.03849 | -0.021 | -5.217
-4.5 | -0.189 | 0.01267 | -0.036 | -14.959
-4 | -0.133 | 0.0126 | -0.037 | -10.591
-3.5 | -0.077 | 0.0125 | -0.038 | -6.137
-3 | -0.019 | 0.01246 | -0.039 | -1.545
-2.5 | 0.039 | 0.01308 | -0.04 | 2.96
-2 | 0.097 | 0.01234 | -0.041 | 7.875
-1.5 | 0.156 | 0.01172 | -0.042 | 13.296
-1 | 0.215 | 0.01238 | -0.043 | 17.356
-0.5 | 0.274 | 0.01235 | -0.044 | 22.182
0 | 0.335 | 0.01279 | -0.045 | 26.237
0.5 | 0.395 | 0.01049 | -0.046 | 37.645
1 | 0.454 | 0.0107 | -0.047 | 42.414
1.5 | 0.513 | 0.01093 | -0.048 | 46.941
2 | 0.572 | 0.01111 | -0.049 | 51.531
2.5 | 0.632 | 0.01137 | -0.05 | 55.541
3 | 0.691 | 0.01164 | -0.051 | 59.34
3.5 | 0.75 | 0.01209 | -0.052 | 61.999
4 | 0.809 | 0.01235 | -0.053 | 65.475
4.5 | 0.868 | 0.01137 | -0.054 | 76.332
5 | 0.926 | 0.01157 | -0.055 | 80.021
5.5 | 0.984 | 0.01183 | -0.056 | 83.117
6 | 1.04 | 0.01211 | -0.057 | 85.923
6.5 | 1.097 | 0.01388 | -0.058 | 78.991
7 | 1.152 | 0.01443 | -0.059 | 79.848
7.5 | 1.183 | 0.02 | -0.059 | 59.172
8 | 1.232 | 0.02084 | -0.06 | 59.094
8.5 | 1.28 | 0.02174 | -0.06 | 58.866
9 | 1.325 | 0.02255 | -0.061 | 58.782
9.5 | 1.369 | 0.02361 | -0.062 | 57.99
10 | 1.412 | 0.02481 | -0.063 | 56.923
10.5 | 1.452 | 0.02609 | -0.063 | 55.667
11 | 1.49 | 0.02756 | -0.064 | 54.043
11.5 | 1.516 | 0.02942 | -0.065 | 51.536
12 | 1.538 | 0.03115 | -0.065 | 49.385
12.5 | 1.555 | 0.03319 | -0.066 | 46.845
13 | 1.568 | 0.03518 | -0.067 | 44.57
13.5 | 1.573 | 0.03785 | -0.067 | 41.556
14 | 1.575 | 0.04046 | -0.068 | 38.92
14.5 | 1.571 | 0.04334 | -0.068 | 36.248
15 | 1.561 | 0.04703 | -0.069 | 33.183
15.5 | 1.545 | 0.05121 | -0.069 | 30.176
16 | 1.52 | 0.05788 | -0.069 | 26.264
16.5 | 1.493 | 0.06404 | -0.069 | 23.309
17 | 1.468 | 0.06749 | -0.07 | 21.753
17.5 | 1.433 | 0.07517 | -0.069 | 19.067
18 | 1.394 | 0.08315 | -0.069 | 16.764
18.5 | 1.33 | 0.10625 | -0.066 | 12.516
19 | 1.299 | 0.1088 | -0.067 | 11.944

## 45. Re 750k Mach 0.00 (5)
BIGFOIL.COM POLAR EXPORT
NACA M15 (NACA-TR-221)
NACA M15 (NACA-TR-221) |  |  |  | Cl Max: | 1.4834 | at alpha= | 15.5 | deg
NF ncrit=5 |  |  |  | L/D Max: | 109.972 | at alpha= | 6 | deg
Re: | 750000 |  |  | Cd Min: | 0.0069052 | at alpha= | 1.5 | deg
Mach: | 0 |  |  | Cl=0 at alpha= | -2.9135 | deg
|  |  |  | @ Cl=0.1, Cd= | 0.0094817
|  |  |  | @ Cl=0.4, Cd= | 0.0085862
|  |  |  | @ Cl=0.6, Cd= | 0.0074306
alpha (deg) | Cl | Cd | Cm | Cl/Cd
-13 | -0.97802 | 0.03331 | -0.060585 | -29.3609
-12.5 | -0.95984 | 0.029406 | -0.058701 | -32.6406
-12 | -0.92625 | 0.026039 | -0.057201 | -35.5711
-11.5 | -0.88369 | 0.023467 | -0.057107 | -37.6576
-11 | -0.841 | 0.021364 | -0.056692 | -39.3646
-10.5 | -0.80053 | 0.019699 | -0.055026 | -40.6377
-10 | -0.7578 | 0.01834 | -0.053206 | -41.3199
-9.5 | -0.71053 | 0.017163 | -0.05202 | -41.3992
-9 | -0.66061 | 0.016141 | -0.051216 | -40.9269
-8.5 | -0.60952 | 0.015248 | -0.050565 | -39.9736
-8 | -0.55766 | 0.014447 | -0.050028 | -38.5996
-7.5 | -0.50509 | 0.013723 | -0.049601 | -36.8077
-7 | -0.4517 | 0.013068 | -0.049246 | -34.5643
-6.5 | -0.39741 | 0.012484 | -0.048929 | -31.8336
-6 | -0.34269 | 0.011957 | -0.048669 | -28.6594
-5.5 | -0.2876 | 0.01148 | -0.048443 | -25.0519
-5 | -0.23221 | 0.011053 | -0.048253 | -21.0083
-4.5 | -0.17664 | 0.010677 | -0.048108 | -16.5445
-4 | -0.12101 | 0.010351 | -0.04801 | -11.6907
-3.5 | -0.065351 | 0.010073 | -0.047957 | -6.4878
-3 | -0.0096596 | 0.0098379 | -0.047942 | -0.98187
-2.5 | 0.046178 | 0.0096399 | -0.047961 | 4.7903
-2 | 0.10222 | 0.0094751 | -0.048017 | 10.7888
-1.5 | 0.15848 | 0.0093386 | -0.04812 | 16.9702
-1 | 0.21498 | 0.009225 | -0.048278 | 23.3039
-0.5 | 0.27149 | 0.0091287 | -0.04846 | 29.7404
0 | 0.32806 | 0.009004 | -0.048632 | 36.4345
0.5 | 0.38379 | 0.0088418 | -0.048704 | 43.4058
1 | 0.43513 | 0.0080325 | -0.048813 | 54.1711
1.5 | 0.47141 | 0.0069052 | -0.044343 | 68.268
2 | 0.53206 | 0.0071648 | -0.044709 | 74.2597
2.5 | 0.60577 | 0.0074532 | -0.048476 | 81.2763
3 | 0.68725 | 0.007777 | -0.054323 | 88.3691
3.5 | 0.75988 | 0.0080501 | -0.058347 | 94.394
4 | 0.82339 | 0.0082899 | -0.060358 | 99.3243
4.5 | 0.88114 | 0.0085286 | -0.061108 | 103.3165
5 | 0.93483 | 0.0087807 | -0.061034 | 106.4644
5.5 | 0.98516 | 0.0090592 | -0.060306 | 108.7466
6 | 1.0328 | 0.0093911 | -0.059061 | 109.9721
6.5 | 1.0781 | 0.0098068 | -0.057419 | 109.9326
7 | 1.1211 | 0.010339 | -0.05547 | 108.4351
7.5 | 1.1615 | 0.011011 | -0.053218 | 105.4906
8 | 1.1989 | 0.011896 | -0.050506 | 100.788
8.5 | 1.233 | 0.013077 | -0.047275 | 94.292
9 | 1.2662 | 0.014378 | -0.043884 | 88.0603
9.5 | 1.2961 | 0.015781 | -0.040146 | 82.1319
10 | 1.3227 | 0.017125 | -0.03609 | 77.2384
10.5 | 1.3471 | 0.018548 | -0.03205 | 72.6236
11 | 1.3708 | 0.020215 | -0.028555 | 67.8107
11.5 | 1.3939 | 0.022157 | -0.025625 | 62.9086
12 | 1.4152 | 0.024423 | -0.023073 | 57.9446
12.5 | 1.434 | 0.027092 | -0.020884 | 52.9295
13 | 1.4498 | 0.030237 | -0.019113 | 47.9474
13.5 | 1.4623 | 0.033865 | -0.0177 | 43.1792
14 | 1.4717 | 0.037937 | -0.016524 | 38.7936
14.5 | 1.4784 | 0.042464 | -0.015605 | 34.8156
15 | 1.4824 | 0.047523 | -0.01505 | 31.1931
15.5 | 1.4834 | 0.053179 | -0.014908 | 27.8951
16 | 1.4814 | 0.059442 | -0.015164 | 24.9216
16.5 | 1.4766 | 0.066248 | -0.015757 | 22.2894
17 | 1.4698 | 0.07349 | -0.016632 | 20.0005
17.5 | 1.4616 | 0.081138 | -0.017837 | 18.0134
18 | 1.452 | 0.089254 | -0.019523 | 16.2679
18.5 | 1.4414 | 0.097837 | -0.02178 | 14.7326
19 | 1.4303 | 0.10674 | -0.024558 | 13.3998
19.5 | 1.419 | 0.11581 | -0.027774 | 12.2529
20 | 1.4075 | 0.12499 | -0.031381 | 11.2613

## 46. Re 750k Mach 0.00 (6)
BIGFOIL.COM POLAR EXPORT
NACA M15 (NACA-TR-221)
NACA M15 (NACA-TR-221) |  |  |  | Cl Max: | 1.4647 | at alpha= | 14.5 | deg
NF ncrit=9 |  |  |  | L/D Max: | 116.618 | at alpha= | 7 | deg
Re: | 750000 |  |  | Cd Min: | 0.0063514 | at alpha= | 0.5 | deg
Mach: | 0 |  |  | Cl=0 at alpha= | -2.9393 | deg
|  |  |  | @ Cl=0.1, Cd= | 0.009438
|  |  |  | @ Cl=0.4, Cd= | 0.0065616
|  |  |  | @ Cl=0.6, Cd= | 0.0073489
alpha (deg) | Cl | Cd | Cm | Cl/Cd
-9 | -0.61499 | 0.022679 | -0.057524 | -27.1168
-8.5 | -0.57431 | 0.020026 | -0.054985 | -28.6789
-8 | -0.53353 | 0.017851 | -0.053803 | -29.8882
-7.5 | -0.48855 | 0.016236 | -0.052866 | -30.0903
-7 | -0.43941 | 0.01503 | -0.051903 | -29.2363
-6.5 | -0.38792 | 0.014052 | -0.051128 | -27.6063
-6 | -0.33524 | 0.013216 | -0.050565 | -25.3671
-5.5 | -0.28164 | 0.012488 | -0.050124 | -22.5523
-5 | -0.22735 | 0.011853 | -0.049791 | -19.1803
-4.5 | -0.17266 | 0.011297 | -0.049555 | -15.2841
-4 | -0.11773 | 0.010806 | -0.049379 | -10.8944
-3.5 | -0.062492 | 0.010372 | -0.049229 | -6.025
-3 | -0.0068049 | 0.009996 | -0.049101 | -0.68076
-2.5 | 0.049282 | 0.009678 | -0.049002 | 5.0922
-2 | 0.10569 | 0.0094111 | -0.04896 | 11.2304
-1.5 | 0.16227 | 0.0091866 | -0.048978 | 17.6638
-1 | 0.21845 | 0.0089912 | -0.048979 | 24.2957
-0.5 | 0.27378 | 0.0087778 | -0.048839 | 31.1901
0 | 0.32689 | 0.008367 | -0.048948 | 39.0691
0.5 | 0.35999 | 0.0063514 | -0.044377 | 56.678
1 | 0.42302 | 0.0066825 | -0.044833 | 63.3029
1.5 | 0.52595 | 0.0071142 | -0.054761 | 73.929
2 | 0.62376 | 0.0074242 | -0.064324 | 84.0177
2.5 | 0.69211 | 0.0075857 | -0.067571 | 91.2388
3 | 0.74581 | 0.0077123 | -0.067493 | 96.7039
3.5 | 0.79535 | 0.0078454 | -0.066395 | 101.3789
4 | 0.84404 | 0.0080017 | -0.065045 | 105.4827
4.5 | 0.89224 | 0.0081908 | -0.063584 | 108.9315
5 | 0.94001 | 0.0084141 | -0.06209 | 111.7184
5.5 | 0.98776 | 0.0086714 | -0.060665 | 113.9099
6 | 1.0353 | 0.0089658 | -0.059283 | 115.4725
6.5 | 1.082 | 0.0092959 | -0.057852 | 116.3992
7 | 1.1278 | 0.0096712 | -0.056324 | 116.6176
7.5 | 1.1728 | 0.01012 | -0.054701 | 115.8968
8 | 1.2167 | 0.010682 | -0.052964 | 113.9035
8.5 | 1.2587 | 0.011398 | -0.051027 | 110.438
9 | 1.2976 | 0.012316 | -0.048643 | 105.3617
9.5 | 1.3305 | 0.013629 | -0.045452 | 97.6186
10 | 1.3576 | 0.015192 | -0.041385 | 89.3619
10.5 | 1.3756 | 0.017009 | -0.036012 | 80.8727
11 | 1.3911 | 0.018995 | -0.030963 | 73.2378
11.5 | 1.4093 | 0.021148 | -0.027177 | 66.6367
12 | 1.4263 | 0.023664 | -0.024023 | 60.2738
12.5 | 1.4412 | 0.026611 | -0.021352 | 54.1564
13 | 1.4529 | 0.030088 | -0.019191 | 48.2889
13.5 | 1.4606 | 0.034162 | -0.017467 | 42.7559
14 | 1.4643 | 0.038824 | -0.016078 | 37.7168
14.5 | 1.4647 | 0.044093 | -0.015103 | 33.2182
15 | 1.4622 | 0.049969 | -0.014625 | 29.2629
15.5 | 1.4574 | 0.056396 | -0.014603 | 25.8428
16 | 1.4505 | 0.063343 | -0.014982 | 22.8988
16.5 | 1.4416 | 0.070806 | -0.015732 | 20.3597
17 | 1.431 | 0.078766 | -0.016861 | 18.1683
17.5 | 1.4193 | 0.087188 | -0.018441 | 16.2782
18 | 1.407 | 0.095984 | -0.020533 | 14.6587
18.5 | 1.395 | 0.10498 | -0.023103 | 13.2877
19 | 1.3837 | 0.11399 | -0.026042 | 12.1388
19.5 | 1.3736 | 0.12284 | -0.029238 | 11.1821
20 | 1.3651 | 0.13143 | -0.032642 | 10.3871

## 47. Re 750k Mach 0.00 (7)
BIGFOIL.COM POLAR EXPORT
NACA M15 (NACA-TR-221)
NACA M15 (NACA-TR-221) |  |  |  | Cl Max: | 1.4453 | at alpha= | 13.5 | deg
NF ncrit=12 |  |  |  | L/D Max: | 118.123 | at alpha= | 7.5 | deg
Re: | 750000 |  |  | Cd Min: | 0.0065162 | at alpha= | 0 | deg
Mach: | 0 |  |  | Cl=0 at alpha= | -2.9629 | deg
|  |  |  | @ Cl=0.1, Cd= | 0.0097502
|  |  |  | @ Cl=0.4, Cd= | 0.0067814
|  |  |  | @ Cl=0.6, Cd= | 0.0073799
alpha (deg) | Cl | Cd | Cm | Cl/Cd
-5 | -0.22155 | 0.01389 | -0.05148 | -15.9509
-4.5 | -0.16843 | 0.012761 | -0.050904 | -13.1987
-4 | -0.11417 | 0.011887 | -0.050595 | -9.6043
-3.5 | -0.059305 | 0.011188 | -0.050391 | -5.3009
-3 | -0.0041371 | 0.010603 | -0.050175 | -0.39017
-2.5 | 0.051636 | 0.010108 | -0.049969 | 5.1083
-2 | 0.10813 | 0.00969 | -0.049826 | 11.1591
-1.5 | 0.1645 | 0.0093303 | -0.049681 | 17.631
-1 | 0.21892 | 0.0090171 | -0.049295 | 24.2786
-0.5 | 0.27187 | 0.0087551 | -0.048952 | 31.0533
0 | 0.31234 | 0.0065161 | -0.046079 | 47.9338
0.5 | 0.38198 | 0.0067101 | -0.047642 | 56.9265
1 | 0.51419 | 0.0072331 | -0.064075 | 71.0888
1.5 | 0.59145 | 0.0073718 | -0.069397 | 80.2316
2 | 0.64394 | 0.0074213 | -0.069001 | 86.7689
2.5 | 0.69243 | 0.007513 | -0.067623 | 92.1647
3 | 0.74174 | 0.0076465 | -0.06643 | 97.004
3.5 | 0.79201 | 0.0078069 | -0.065442 | 101.4507
4 | 0.84257 | 0.0079885 | -0.064509 | 105.4719
4.5 | 0.89276 | 0.0081959 | -0.063508 | 108.9277
5 | 0.94226 | 0.0084301 | -0.062415 | 111.7737
5.5 | 0.99114 | 0.0086867 | -0.061291 | 114.0985
6 | 1.0393 | 0.008966 | -0.060084 | 115.9141
6.5 | 1.0865 | 0.0092711 | -0.05872 | 117.1957
7 | 1.1327 | 0.0096023 | -0.057211 | 117.9638
7.5 | 1.1779 | 0.0099715 | -0.055567 | 118.1234
8 | 1.2225 | 0.010407 | -0.053852 | 117.4739
8.5 | 1.2671 | 0.010941 | -0.05212 | 115.812
9 | 1.3102 | 0.011619 | -0.050327 | 112.7567
9.5 | 1.3499 | 0.012489 | -0.04818 | 108.0837
10 | 1.3809 | 0.013851 | -0.044651 | 99.697
10.5 | 1.3991 | 0.015744 | -0.039186 | 88.8678
11 | 1.4062 | 0.018175 | -0.032659 | 77.3693
11.5 | 1.4164 | 0.02078 | -0.027716 | 68.1601
12 | 1.4278 | 0.023695 | -0.023948 | 60.2576
12.5 | 1.4371 | 0.027125 | -0.020888 | 52.9808
13 | 1.4433 | 0.031149 | -0.018504 | 46.3367
13.5 | 1.4453 | 0.035836 | -0.016639 | 40.3306
14 | 1.443 | 0.04124 | -0.015279 | 34.9914
14.5 | 1.4377 | 0.047347 | -0.014528 | 30.3649
15 | 1.4304 | 0.053977 | -0.014313 | 26.4996
15.5 | 1.4221 | 0.060942 | -0.014487 | 23.3354
16 | 1.4133 | 0.068169 | -0.014975 | 20.7331
16.5 | 1.4042 | 0.075629 | -0.015743 | 18.567
17 | 1.395 | 0.083277 | -0.016782 | 16.7515
17.5 | 1.3863 | 0.091055 | -0.018116 | 15.2251
18 | 1.3789 | 0.098901 | -0.019754 | 13.9421
18.5 | 1.3733 | 0.10672 | -0.021639 | 12.8686
19 | 1.3699 | 0.11437 | -0.023667 | 11.9779
19.5 | 1.369 | 0.12175 | -0.025784 | 11.2443
20 | 1.3705 | 0.12886 | -0.028113 | 10.6355

## 48. Re 750k Mach 0.10 (1)
BIGFOIL.COM POLAR EXPORT
NACA M15 (NACA-TR-221)
NACA M15 (NACA-TR-221) |  |  |  | Cl Max: | 1.568 | at alpha= | 13.5 | deg
JavaFoil+Calcfoil stall+Eppler ext transition |  |  |  | L/D Max: | 85.878 | at alpha= | 6 | deg
Re: | 750000 |  |  | Cd Min: | 0.01056 | at alpha= | 0.5 | deg
Mach: | 0.1 |  |  | Cl=0 at alpha= | -2.8362 | deg
|  |  |  | @ Cl=0.1, Cd= | 0.012358
|  |  |  | @ Cl=0.4, Cd= | 0.010567
|  |  |  | @ Cl=0.6, Cd= | 0.011243
alpha (deg) | Cl | Cd | Cm | Cl/Cd
-20 | -0.66 | 0.20505 | -0.004 | -3.22
-19.5 | -0.681 | 0.19381 | -0.005 | -3.512
-19 | -0.7 | 0.18596 | -0.005 | -3.766
-18.5 | -0.719 | 0.17467 | -0.005 | -4.116
-18 | -0.732 | 0.16651 | -0.006 | -4.394
-17.5 | -0.736 | 0.15736 | -0.006 | -4.679
-17 | -0.74 | 0.14961 | -0.006 | -4.943
-16.5 | -0.741 | 0.14176 | -0.007 | -5.229
-16 | -0.741 | 0.13347 | -0.007 | -5.552
-15.5 | -0.739 | 0.12935 | -0.007 | -5.713
-15 | -0.735 | 0.1222 | -0.008 | -6.016
-14.5 | -0.729 | 0.11556 | -0.008 | -6.31
-14 | -0.721 | 0.10819 | -0.008 | -6.665
-13.5 | -0.711 | 0.1019 | -0.009 | -6.975
-13 | -0.698 | 0.09667 | -0.009 | -7.219
-12.5 | -0.683 | 0.09133 | -0.01 | -7.477
-12 | -0.665 | 0.08656 | -0.01 | -7.688
-11.5 | -0.645 | 0.08272 | -0.01 | -7.804
-11 | -0.623 | 0.07716 | -0.011 | -8.077
-10.5 | -0.599 | 0.07354 | -0.011 | -8.14
-10 | -0.572 | 0.06885 | -0.012 | -8.306
-9.5 | -0.543 | 0.06552 | -0.012 | -8.282
-9 | -0.511 | 0.06158 | -0.013 | -8.306
-8.5 | -0.478 | 0.05809 | -0.013 | -8.23
-8 | -0.443 | 0.05484 | -0.014 | -8.076
-7.5 | -0.406 | 0.05196 | -0.014 | -7.811
-7 | -0.367 | 0.04946 | -0.015 | -7.425
-6.5 | -0.327 | 0.04696 | -0.015 | -6.966
-6 | -0.286 | 0.04466 | -0.016 | -6.396
-5.5 | -0.243 | 0.04263 | -0.016 | -5.699
-5 | -0.2 | 0.03975 | -0.019 | -5.04
-4.5 | -0.19 | 0.0126 | -0.036 | -15.095
-4 | -0.134 | 0.01255 | -0.037 | -10.681
-3.5 | -0.077 | 0.01251 | -0.038 | -6.158
-3 | -0.019 | 0.01241 | -0.039 | -1.558
-2.5 | 0.039 | 0.0132 | -0.04 | 2.947
-2 | 0.098 | 0.01238 | -0.041 | 7.882
-1.5 | 0.157 | 0.01174 | -0.042 | 13.34
-1 | 0.216 | 0.01235 | -0.043 | 17.482
-0.5 | 0.275 | 0.01241 | -0.044 | 22.18
0 | 0.337 | 0.01223 | -0.045 | 27.576
0.5 | 0.397 | 0.01056 | -0.046 | 37.578
1 | 0.456 | 0.01069 | -0.047 | 42.699
1.5 | 0.516 | 0.01092 | -0.048 | 47.247
2 | 0.575 | 0.01116 | -0.049 | 51.544
2.5 | 0.635 | 0.01136 | -0.05 | 55.869
3 | 0.694 | 0.01163 | -0.051 | 59.666
3.5 | 0.754 | 0.01209 | -0.052 | 62.304
4 | 0.813 | 0.01239 | -0.053 | 65.59
4.5 | 0.872 | 0.01147 | -0.054 | 76.03
5 | 0.931 | 0.01167 | -0.055 | 79.781
5.5 | 0.988 | 0.0119 | -0.056 | 83.072
6 | 1.046 | 0.01217 | -0.057 | 85.878
6.5 | 1.102 | 0.01397 | -0.058 | 78.879
7 | 1.157 | 0.01927 | -0.059 | 60.064
7.5 | 1.188 | 0.02015 | -0.059 | 58.964
8 | 1.237 | 0.02102 | -0.06 | 58.835
8.5 | 1.284 | 0.02194 | -0.061 | 58.55
9 | 1.33 | 0.02278 | -0.061 | 58.393
9.5 | 1.374 | 0.02392 | -0.062 | 57.445
10 | 1.416 | 0.02508 | -0.063 | 56.461
10.5 | 1.456 | 0.02644 | -0.064 | 55.083
11 | 1.493 | 0.02794 | -0.064 | 53.417
11.5 | 1.518 | 0.02986 | -0.065 | 50.843
12 | 1.539 | 0.03166 | -0.066 | 48.62
12.5 | 1.554 | 0.03378 | -0.066 | 46.004
13 | 1.564 | 0.03607 | -0.067 | 43.353
13.5 | 1.568 | 0.03861 | -0.067 | 40.614
14 | 1.566 | 0.04123 | -0.068 | 37.993
14.5 | 1.56 | 0.04438 | -0.068 | 35.144
15 | 1.546 | 0.04834 | -0.069 | 31.982
15.5 | 1.524 | 0.05336 | -0.069 | 28.565
16 | 1.495 | 0.06006 | -0.069 | 24.895
16.5 | 1.462 | 0.06705 | -0.069 | 21.798
17 | 1.422 | 0.07571 | -0.068 | 18.789
17.5 | 1.391 | 0.07927 | -0.069 | 17.553
18 | 1.344 | 0.08993 | -0.068 | 14.949
18.5 | 1.287 | 0.10733 | -0.066 | 11.994

## 49. Re 750k Mach 0.25 (1)
BIGFOIL.COM POLAR EXPORT
NACA M15 (NACA-TR-221)
NACA M15 (NACA-TR-221) |  |  |  | Cl Max: | 1.539 | at alpha= | 12.5 | deg
JavaFoil+Calcfoil stall+Eppler ext transition |  |  |  | L/D Max: | 86.901 | at alpha= | 6 | deg
Re: | 750000 |  |  | Cd Min: | 0.01058 | at alpha= | 0.5 | deg
Mach: | 0.25 |  |  | Cl=0 at alpha= | -2.8333 | deg
|  |  |  | @ Cl=0.1, Cd= | 0.01245
|  |  |  | @ Cl=0.4, Cd= | 0.010886
|  |  |  | @ Cl=0.6, Cd= | 0.011344
alpha (deg) | Cl | Cd | Cm | Cl/Cd
-18 | -0.428 | 0.22326 | -0.006 | -1.916
-17.5 | -0.46 | 0.20127 | -0.006 | -2.286
-17 | -0.49 | 0.18661 | -0.007 | -2.626
-16.5 | -0.517 | 0.17224 | -0.007 | -3.001
-16 | -0.541 | 0.16377 | -0.007 | -3.304
-15.5 | -0.562 | 0.15093 | -0.007 | -3.724
-15 | -0.58 | 0.13461 | -0.008 | -4.308
-14.5 | -0.594 | 0.13141 | -0.008 | -4.522
-14 | -0.605 | 0.11988 | -0.009 | -5.048
-13.5 | -0.612 | 0.11124 | -0.009 | -5.503
-13 | -0.615 | 0.10437 | -0.009 | -5.896
-12.5 | -0.615 | 0.09762 | -0.01 | -6.298
-12 | -0.61 | 0.09174 | -0.01 | -6.654
-11.5 | -0.602 | 0.08689 | -0.011 | -6.928
-11 | -0.59 | 0.08055 | -0.011 | -7.322
-10.5 | -0.574 | 0.0769 | -0.011 | -7.46
-10 | -0.554 | 0.07108 | -0.012 | -7.796
-9.5 | -0.531 | 0.06716 | -0.012 | -7.907
-9 | -0.505 | 0.06395 | -0.013 | -7.889
-8.5 | -0.475 | 0.05993 | -0.013 | -7.928
-8 | -0.443 | 0.05623 | -0.014 | -7.876
-7.5 | -0.408 | 0.05288 | -0.014 | -7.714
-7 | -0.371 | 0.05026 | -0.015 | -7.377
-6.5 | -0.331 | 0.04757 | -0.015 | -6.967
-6 | -0.29 | 0.0452 | -0.016 | -6.421
-5.5 | -0.247 | 0.04304 | -0.017 | -5.75
-5 | -0.203 | 0.04111 | -0.017 | -4.944
-4.5 | -0.159 | 0.03769 | -0.022 | -4.23
-4 | -0.137 | 0.01261 | -0.038 | -10.882
-3.5 | -0.079 | 0.01258 | -0.039 | -6.276
-3 | -0.02 | 0.01248 | -0.04 | -1.589
-2.5 | 0.04 | 0.01324 | -0.041 | 3.015
-2 | 0.1 | 0.01245 | -0.042 | 8.048
-1.5 | 0.161 | 0.01173 | -0.043 | 13.717
-1 | 0.222 | 0.01241 | -0.044 | 17.867
-0.5 | 0.283 | 0.01248 | -0.045 | 22.662
0 | 0.346 | 0.01295 | -0.046 | 26.758
0.5 | 0.408 | 0.01058 | -0.047 | 38.52
1 | 0.469 | 0.01079 | -0.048 | 43.43
1.5 | 0.53 | 0.01104 | -0.049 | 48.02
2 | 0.591 | 0.01131 | -0.05 | 52.237
2.5 | 0.652 | 0.01154 | -0.051 | 56.527
3 | 0.713 | 0.01182 | -0.052 | 60.313
3.5 | 0.774 | 0.0121 | -0.053 | 63.977
4 | 0.835 | 0.0126 | -0.054 | 66.272
4.5 | 0.896 | 0.0116 | -0.056 | 77.22
5 | 0.956 | 0.01181 | -0.057 | 80.95
5.5 | 1.015 | 0.01209 | -0.058 | 83.94
6 | 1.073 | 0.01235 | -0.059 | 86.901
6.5 | 1.131 | 0.01438 | -0.06 | 78.657
7 | 1.162 | 0.02015 | -0.059 | 57.662
7.5 | 1.212 | 0.02102 | -0.06 | 57.663
8 | 1.262 | 0.02202 | -0.061 | 57.298
8.5 | 1.309 | 0.0231 | -0.062 | 56.645
9 | 1.353 | 0.02408 | -0.063 | 56.201
9.5 | 1.396 | 0.02541 | -0.064 | 54.952
10 | 1.436 | 0.02684 | -0.064 | 53.499
10.5 | 1.473 | 0.0285 | -0.065 | 51.697
11 | 1.505 | 0.03051 | -0.066 | 49.335
11.5 | 1.524 | 0.0324 | -0.066 | 47.053
12 | 1.536 | 0.03466 | -0.067 | 44.303
12.5 | 1.539 | 0.03718 | -0.067 | 41.388
13 | 1.534 | 0.04003 | -0.068 | 38.318
13.5 | 1.52 | 0.04314 | -0.069 | 35.238
14 | 1.496 | 0.04744 | -0.069 | 31.536
14.5 | 1.46 | 0.05256 | -0.069 | 27.779
15 | 1.414 | 0.05888 | -0.069 | 24.02
15.5 | 1.347 | 0.07136 | -0.068 | 18.871
16 | 1.277 | 0.08263 | -0.067 | 15.449
16.5 | 1.154 | 0.12147 | -0.057 | 9.498
17 | 1.064 | 0.14623 | -0.049 | 7.274
17.5 | 0.989 | 0.16173 | -0.044 | 6.116

## 50. Re 750k Mach 0.50 (1)
BIGFOIL.COM POLAR EXPORT
NACA M15 (NACA-TR-221)
NACA M15 (NACA-TR-221) |  |  |  | Cl Max: | 1.425 | at alpha= | 9.5 | deg
JavaFoil+Calcfoil stall+Eppler ext transition |  |  |  | L/D Max: | 87.755 | at alpha= | 5.5 | deg
Re: | 750000 |  |  | Cd Min: | 0.01059 | at alpha= | 2 | deg
Mach: | 0.5 |  |  | Cl=0 at alpha= | -2.8333 | deg
|  |  |  | @ Cl=0.1, Cd= | 0.012643
|  |  |  | @ Cl=0.4, Cd= | 0.012898
|  |  |  | @ Cl=0.6, Cd= | 0.011499
alpha (deg) | Cl | Cd | Cm | Cl/Cd
-20 | -0.909 | 0.20822 | -0.006 | -4.365
-19.5 | -0.884 | 0.20197 | -0.007 | -4.376
-19 | -0.859 | 0.19622 | -0.007 | -4.376
-18.5 | -0.834 | 0.17968 | -0.008 | -4.64
-18 | -0.808 | 0.1894 | -0.008 | -4.266
-17.5 | -0.784 | 0.17382 | -0.009 | -4.509
-17 | -0.756 | 0.16574 | -0.009 | -4.563
-16.5 | -0.729 | 0.15964 | -0.009 | -4.567
-16 | -0.703 | 0.15688 | -0.009 | -4.481
-15.5 | -0.677 | 0.14877 | -0.01 | -4.548
-15 | -0.65 | 0.14349 | -0.01 | -4.533
-14.5 | -0.625 | 0.13847 | -0.011 | -4.511
-14 | -0.598 | 0.13484 | -0.011 | -4.438
-13.5 | -0.572 | 0.13055 | -0.011 | -4.384
-13 | -0.546 | 0.13853 | -0.012 | -3.94
-12.5 | -0.52 | 0.13451 | -0.012 | -3.863
-12 | -0.494 | 0.11807 | -0.013 | -4.18
-11.5 | -0.467 | 0.11595 | -0.013 | -4.029
-11 | -0.44 | 0.11904 | -0.013 | -3.696
-10.5 | -0.413 | 0.11357 | -0.013 | -3.633
-10 | -0.386 | 0.11043 | -0.013 | -3.496
-9.5 | -0.36 | 0.09871 | -0.014 | -3.644
-9 | -0.333 | 0.09055 | -0.015 | -3.681
-8.5 | -0.307 | 0.08533 | -0.015 | -3.593
-8 | -0.28 | 0.08292 | -0.016 | -3.375
-7.5 | -0.253 | 0.0771 | -0.016 | -3.282
-7 | -0.226 | 0.07451 | -0.017 | -3.035
-6.5 | -0.199 | 0.07269 | -0.017 | -2.74
-6 | -0.272 | 0.05126 | -0.017 | -5.303
-5.5 | -0.249 | 0.04617 | -0.018 | -5.394
-5 | -0.212 | 0.04364 | -0.018 | -4.866
-4.5 | -0.169 | 0.0412 | -0.019 | -4.094
-4 | -0.121 | 0.0393 | -0.02 | -3.074
-3.5 | -0.07 | 0.03766 | -0.021 | -1.863
-3 | -0.022 | 0.01356 | -0.044 | -1.612
-2.5 | 0.044 | 0.01266 | -0.046 | 3.494
-2 | 0.111 | 0.01264 | -0.047 | 8.813
-1.5 | 0.179 | 0.01266 | -0.048 | 14.149
-1 | 0.247 | 0.0117 | -0.049 | 21.14
-0.5 | 0.316 | 0.01272 | -0.05 | 24.804
0 | 0.387 | 0.01277 | -0.051 | 30.313
0.5 | 0.455 | 0.01344 | -0.053 | 33.873
1 | 0.524 | 0.01129 | -0.054 | 46.38
1.5 | 0.592 | 0.01162 | -0.055 | 50.925
2 | 0.66 | 0.01059 | -0.056 | 62.338
2.5 | 0.728 | 0.01228 | -0.057 | 59.313
3 | 0.796 | 0.01267 | -0.059 | 62.856
3.5 | 0.864 | 0.01302 | -0.06 | 66.354
4 | 0.932 | 0.01364 | -0.061 | 68.296
4.5 | 0.999 | 0.01214 | -0.062 | 82.265
5 | 1.066 | 0.01245 | -0.063 | 85.582
5.5 | 1.13 | 0.01287 | -0.064 | 87.755
6 | 1.192 | 0.01572 | -0.066 | 75.836
6.5 | 1.21 | 0.02313 | -0.064 | 52.328
7 | 1.261 | 0.02455 | -0.065 | 51.372
7.5 | 1.308 | 0.02619 | -0.066 | 49.952
8 | 1.35 | 0.02804 | -0.067 | 48.136
8.5 | 1.385 | 0.03026 | -0.068 | 45.766
9 | 1.411 | 0.03223 | -0.068 | 43.789
9.5 | 1.425 | 0.03539 | -0.069 | 40.267
10 | 1.423 | 0.03883 | -0.069 | 36.644
10.5 | 1.207 | 0.07595 | -0.036 | 15.89
11 | 1.118 | 0.08653 | -0.035 | 12.917
11.5 | 0.785 | 0.11838 | -0.034 | 6.629
12 | 0.812 | 0.12144 | -0.035 | 6.685
12.5 | 0.839 | 0.12636 | -0.036 | 6.639
13 | 0.866 | 0.13214 | -0.037 | 6.555
13.5 | 0.894 | 0.14015 | -0.039 | 6.38
14 | 0.923 | 0.15185 | -0.043 | 6.081
14.5 | 0.951 | 0.15764 | -0.044 | 6.033

## 51. Re 1M Mach 0.00 (1)
BIGFOIL.COM POLAR EXPORT
NACA M15 (NACA-TR-221)
NACA M15 (NACA-TR-221) |  |  |  | Cl Max: | 0.7313 | at alpha= | 7.5 | deg
XFOIL ncrit=9 |  |  |  | L/D Max: | 54.602 | at alpha= | 4.5 | deg
Re: | 1000000 |  |  | Cd Min: | 0.0039 | at alpha= | 0 | deg
Mach: | 0 |  |  | Cl=0 at alpha= | -0.03132 | deg
|  |  |  | @ Cl=0.1, Cd= | 0.0056833
|  |  |  | @ Cl=0.4, Cd= | 0.0081937
|  |  |  | @ Cl=0.6, Cd= | 0.017584
alpha (deg) | Cl | Cd | Cm | Cl/Cd
-5 | -0.5481 | 0.01251 | -0.0028 | -43.8129
-4.5 | -0.4964 | 0.00987 | -0.0013 | -50.2938
-4 | -0.4421 | 0.00866 | -0.0004 | -51.0508
-3.5 | -0.3873 | 0.00817 | 0 | -47.4051
-3 | -0.3328 | 0.00781 | 0.0004 | -42.612
-2.5 | -0.2792 | 0.00754 | 0.001 | -37.0292
-2 | -0.2274 | 0.00729 | 0.0018 | -31.1934
-1.5 | -0.1768 | 0.00713 | 0.0028 | -24.7966
-0.5 | -0.0419 | 0.00416 | -0.0042 | -10.0721
0 | 0.0028 | 0.0039 | -0.0008 | 0.71795
0.5 | 0.0471 | 0.00411 | 0.0027 | 11.4599
1 | 0.1241 | 0.0064 | -0.0033 | 19.3906
1.5 | 0.1795 | 0.00706 | -0.0037 | 25.4249
2 | 0.2302 | 0.00729 | -0.0028 | 31.5775
2.5 | 0.2825 | 0.0075 | -0.0021 | 37.6667
3 | 0.3362 | 0.00781 | -0.0017 | 43.0474
3.5 | 0.3908 | 0.00812 | -0.0013 | 48.1281
4 | 0.4457 | 0.00856 | -0.001 | 52.0678
4.5 | 0.5007 | 0.00917 | -0.0007 | 54.602
5 | 0.5545 | 0.0104 | 0.0001 | 53.3173
5.5 | 0.5997 | 0.0175 | 0.0029 | 34.2686
7.5 | 0.7313 | 0.05428 | 0.008 | 13.4727

## 52. Re 1M Mach 0.00 (2)
BIGFOIL.COM POLAR EXPORT
NACA M15 (NACA-TR-221)
NACA M15 (NACA-TR-221) |  |  |  | Cl Max: | 0.6566 | at alpha= | 6 | deg
XFOIL ncrit=5 |  |  |  | L/D Max: | 53.2836 | at alpha= | 4.5 | deg
Re: | 1000000 |  |  | Cd Min: | 0.00655 | at alpha= | 0.5 | deg
Mach: | 0 |  |  | Cl=0 at alpha= | -0.024272 | deg
|  |  |  | @ Cl=0.1, Cd= | 0.0067661
|  |  |  | @ Cl=0.4, Cd= | 0.0083879
|  |  |  | @ Cl=0.6, Cd= | 0.013026
alpha (deg) | Cl | Cd | Cm | Cl/Cd
-5 | -0.5493 | 0.01107 | -0.0017 | -49.6206
-4.5 | -0.4958 | 0.00985 | -0.001 | -50.335
-4 | -0.4416 | 0.00882 | -0.0004 | -50.068
-3.5 | -0.3869 | 0.0083 | 0 | -46.6145
-3 | -0.3325 | 0.00794 | 0.0004 | -41.8766
-2.5 | -0.2783 | 0.00766 | 0.0008 | -36.3316
-2 | -0.2129 | 0.00737 | -0.0015 | -28.8874
-1.5 | -0.1487 | 0.00715 | -0.0034 | -20.7972
-0.5 | -0.049 | 0.00656 | -0.0007 | -7.4695
0 | 0.0025 | 0.00665 | -0.0006 | 0.37594
0.5 | 0.0541 | 0.00655 | -0.0007 | 8.2595
1 | 0.0978 | 0.00675 | 0.002 | 14.4889
1.5 | 0.1537 | 0.00716 | 0.002 | 21.4665
2 | 0.2181 | 0.00737 | -0.0001 | 29.5929
2.5 | 0.2822 | 0.00765 | -0.0021 | 36.8889
3 | 0.3359 | 0.00797 | -0.0016 | 42.1455
3.5 | 0.3903 | 0.00831 | -0.0013 | 46.9675
4 | 0.4451 | 0.00875 | -0.001 | 50.8686
4.5 | 0.4998 | 0.00938 | -0.0007 | 53.2836
5 | 0.5537 | 0.01045 | -0.0001 | 52.9856
5.5 | 0.6042 | 0.01326 | 0.0013 | 45.5656
6 | 0.6566 | 0.01506 | 0.0021 | 43.5989

## 53. Re 1M Mach 0.00 (3)
BIGFOIL.COM POLAR EXPORT
NACA M15 (NACA-TR-221)
NACA M15 (NACA-TR-221) |  |  |  | Cl Max: | 0.552 | at alpha= | 5 | deg
XFOIL ncrit=12 |  |  |  | L/D Max: | 54.5861 | at alpha= | 4.5 | deg
Re: | 1000000 |  |  | Cd Min: | 0.00355 | at alpha= | 0 | deg
Mach: | 0 |  |  | Cl=0 at alpha= | -0.015924 | deg
|  |  |  | @ Cl=0.1, Cd= | 0.0044536
|  |  |  | @ Cl=0.4, Cd= | 0.0081952
|  |  |  | @ Cl=0.6, Cd= | 0.01198
alpha (deg) | Cl | Cd | Cm | Cl/Cd
-3.5 | -0.3874 | 0.00811 | 0 | -47.7682
-3 | -0.3327 | 0.00788 | 0.0004 | -42.2208
-2.5 | -0.2792 | 0.00763 | 0.001 | -36.5924
-2 | -0.2275 | 0.00722 | 0.0018 | -31.5097
-1 | -0.1275 | 0.00685 | 0.004 | -18.6131
-0.5 | -0.076 | 0.00378 | 0.0035 | -20.1058
0 | 0.0025 | 0.00355 | -0.0007 | 0.70423
0.5 | 0.0817 | 0.00375 | -0.0052 | 21.7867
1 | 0.1306 | 0.00563 | -0.0042 | 23.1972
1.5 | 0.1796 | 0.00705 | -0.0037 | 25.4752
2 | 0.2303 | 0.00722 | -0.0027 | 31.8975
2.5 | 0.2827 | 0.00743 | -0.0021 | 38.0485
3 | 0.3362 | 0.00782 | -0.0017 | 42.9923
3.5 | 0.3908 | 0.00813 | -0.0013 | 48.0689
4 | 0.4458 | 0.00852 | -0.001 | 52.3239
4.5 | 0.5011 | 0.00918 | -0.0005 | 54.5861
5 | 0.552 | 0.01198 | 0.001 | 46.0768

## 54. Re 1M Mach 0.00 (4)
BIGFOIL.COM POLAR EXPORT
NACA M15 (NACA-TR-221)
NACA M15 (NACA-TR-221) |  |  |  | Cl Max: | 1.581 | at alpha= | 14 | deg
JavaFoil+Calcfoil stall+Eppler ext transition |  |  |  | L/D Max: | 89.533 | at alpha= | 6 | deg
Re: | 1000000 |  |  | Cd Min: | 0.01011 | at alpha= | 0.5 | deg
Mach: | 0 |  |  | Cl=0 at alpha= | -2.8362 | deg
|  |  |  | @ Cl=0.1, Cd= | 0.011881
|  |  |  | @ Cl=0.4, Cd= | 0.010121
|  |  |  | @ Cl=0.6, Cd= | 0.010837
alpha (deg) | Cl | Cd | Cm | Cl/Cd
-20 | -0.706 | 0.19181 | -0.004 | -3.682
-19.5 | -0.723 | 0.18279 | -0.005 | -3.958
-19 | -0.74 | 0.17414 | -0.005 | -4.249
-18.5 | -0.755 | 0.16476 | -0.005 | -4.583
-18 | -0.765 | 0.15793 | -0.006 | -4.841
-17.5 | -0.767 | 0.15013 | -0.006 | -5.107
-17 | -0.767 | 0.14207 | -0.006 | -5.4
-16.5 | -0.766 | 0.13622 | -0.007 | -5.626
-16 | -0.763 | 0.12848 | -0.007 | -5.942
-15.5 | -0.759 | 0.12261 | -0.007 | -6.191
-15 | -0.753 | 0.11671 | -0.008 | -6.451
-14.5 | -0.745 | 0.11044 | -0.008 | -6.743
-14 | -0.734 | 0.10375 | -0.008 | -7.079
-13.5 | -0.722 | 0.09864 | -0.009 | -7.321
-13 | -0.707 | 0.09343 | -0.009 | -7.572
-12.5 | -0.691 | 0.08866 | -0.01 | -7.791
-12 | -0.672 | 0.08471 | -0.01 | -7.929
-11.5 | -0.65 | 0.08002 | -0.01 | -8.129
-11 | -0.627 | 0.07464 | -0.011 | -8.401
-10.5 | -0.601 | 0.07103 | -0.011 | -8.466
-10 | -0.574 | 0.0666 | -0.012 | -8.614
-9.5 | -0.544 | 0.06361 | -0.012 | -8.55
-9 | -0.512 | 0.06005 | -0.013 | -8.525
-8.5 | -0.478 | 0.05675 | -0.013 | -8.427
-8 | -0.443 | 0.05372 | -0.014 | -8.24
-7.5 | -0.405 | 0.0509 | -0.014 | -7.963
-7 | -0.367 | 0.04853 | -0.015 | -7.553
-6.5 | -0.326 | 0.04612 | -0.015 | -7.077
-6 | -0.286 | 0.04292 | -0.018 | -6.673
-5.5 | -0.298 | 0.0124 | -0.034 | -24.064
-5 | -0.245 | 0.01239 | -0.035 | -19.742
-4.5 | -0.189 | 0.0122 | -0.036 | -15.534
-4 | -0.133 | 0.01215 | -0.037 | -10.984
-3.5 | -0.077 | 0.01205 | -0.038 | -6.367
-3 | -0.019 | 0.01205 | -0.039 | -1.598
-2.5 | 0.039 | 0.01269 | -0.04 | 3.052
-2 | 0.097 | 0.01191 | -0.041 | 8.156
-1.5 | 0.156 | 0.01133 | -0.042 | 13.76
-1 | 0.215 | 0.01198 | -0.043 | 17.931
-0.5 | 0.274 | 0.01202 | -0.044 | 22.794
0 | 0.335 | 0.01233 | -0.045 | 27.199
0.5 | 0.395 | 0.01011 | -0.046 | 39.024
1 | 0.454 | 0.01024 | -0.047 | 44.319
1.5 | 0.513 | 0.01046 | -0.048 | 49.055
2 | 0.572 | 0.01072 | -0.049 | 53.407
2.5 | 0.632 | 0.01097 | -0.05 | 57.599
3 | 0.691 | 0.01115 | -0.051 | 61.951
3.5 | 0.75 | 0.01157 | -0.052 | 64.797
4 | 0.809 | 0.01183 | -0.053 | 68.391
4.5 | 0.868 | 0.01097 | -0.054 | 79.087
5 | 0.926 | 0.01116 | -0.055 | 83.005
5.5 | 0.984 | 0.01139 | -0.056 | 86.36
6 | 1.04 | 0.01162 | -0.057 | 89.533
6.5 | 1.097 | 0.01338 | -0.058 | 81.932
7 | 1.152 | 0.01389 | -0.059 | 82.929
7.5 | 1.207 | 0.01894 | -0.06 | 63.695
8 | 1.235 | 0.01986 | -0.06 | 62.182
8.5 | 1.283 | 0.02068 | -0.061 | 62.026
9 | 1.329 | 0.02144 | -0.061 | 61.964
9.5 | 1.374 | 0.02245 | -0.062 | 61.192
10 | 1.416 | 0.02352 | -0.063 | 60.205
10.5 | 1.457 | 0.02473 | -0.064 | 58.915
11 | 1.494 | 0.02605 | -0.064 | 57.355
11.5 | 1.521 | 0.02773 | -0.065 | 54.86
12 | 1.544 | 0.02935 | -0.066 | 52.612
12.5 | 1.561 | 0.03121 | -0.066 | 49.996
13 | 1.574 | 0.03303 | -0.067 | 47.639
13.5 | 1.579 | 0.03546 | -0.068 | 44.529
14 | 1.581 | 0.03803 | -0.068 | 41.574
14.5 | 1.577 | 0.04071 | -0.069 | 38.749
15 | 1.568 | 0.04418 | -0.069 | 35.486
15.5 | 1.552 | 0.04791 | -0.07 | 32.401
16 | 1.528 | 0.05373 | -0.07 | 28.438
16.5 | 1.502 | 0.05912 | -0.07 | 25.409
17 | 1.477 | 0.06256 | -0.07 | 23.617
17.5 | 1.443 | 0.069 | -0.07 | 20.918
18 | 1.405 | 0.07596 | -0.07 | 18.503
18.5 | 1.349 | 0.09332 | -0.068 | 14.457
19 | 1.301 | 0.10698 | -0.067 | 12.162

## 55. Re 1M Mach 0.00 (5)
BIGFOIL.COM POLAR EXPORT
NACA M15 (NACA-TR-221)
NACA M15 (NACA-TR-221) |  |  |  | Cl Max: | 1.5263 | at alpha= | 16 | deg
NF ncrit=5 |  |  |  | L/D Max: | 117.154 | at alpha= | 6 | deg
Re: | 1000000 |  |  | Cd Min: | 0.0064819 | at alpha= | 1.5 | deg
Mach: | 0 |  |  | Cl=0 at alpha= | -2.8981 | deg
|  |  |  | @ Cl=0.1, Cd= | 0.0088817
|  |  |  | @ Cl=0.4, Cd= | 0.0083621
|  |  |  | @ Cl=0.6, Cd= | 0.0068232
alpha (deg) | Cl | Cd | Cm | Cl/Cd
-14 | -1.0764 | 0.03409 | -0.060905 | -31.5743
-13.5 | -1.0685 | 0.029187 | -0.05924 | -36.6106
-13 | -1.036 | 0.026147 | -0.05686 | -39.6215
-12.5 | -0.99501 | 0.023723 | -0.056123 | -41.9427
-12 | -0.95122 | 0.021596 | -0.056056 | -44.0459
-11.5 | -0.90864 | 0.019843 | -0.055093 | -45.7912
-11 | -0.86728 | 0.018443 | -0.053206 | -47.0258
-10.5 | -0.82252 | 0.01726 | -0.051604 | -47.6543
-10 | -0.77386 | 0.016216 | -0.050632 | -47.7205
-9.5 | -0.72321 | 0.015302 | -0.049962 | -47.2641
-9 | -0.6716 | 0.01449 | -0.049424 | -46.3479
-8.5 | -0.61918 | 0.013758 | -0.048986 | -45.0055
-8 | -0.566 | 0.013093 | -0.048637 | -43.2311
-7.5 | -0.51219 | 0.012486 | -0.04837 | -41.022
-7 | -0.45775 | 0.011935 | -0.048158 | -38.3522
-6.5 | -0.4026 | 0.011441 | -0.047959 | -35.1885
-6 | -0.34716 | 0.010994 | -0.047798 | -31.5766
-5.5 | -0.29143 | 0.010588 | -0.047665 | -27.5237
-5 | -0.23549 | 0.010226 | -0.047562 | -23.0283
-4.5 | -0.17946 | 0.0099078 | -0.047499 | -18.1128
-4 | -0.12344 | 0.0096327 | -0.04748 | -12.8148
-3.5 | -0.067453 | 0.009397 | -0.047505 | -7.1782
-3 | -0.011439 | 0.0091954 | -0.04757 | -1.244
-2.5 | 0.0447 | 0.009023 | -0.047667 | 4.954
-2 | 0.10106 | 0.008879 | -0.047793 | 11.3823
-1.5 | 0.15757 | 0.0087648 | -0.047953 | 17.9778
-1 | 0.21422 | 0.008678 | -0.048163 | 24.6853
-0.5 | 0.27092 | 0.0086129 | -0.048416 | 31.4555
0 | 0.32756 | 0.0085377 | -0.048668 | 38.3662
0.5 | 0.38417 | 0.008413 | -0.048897 | 45.6639
1 | 0.43943 | 0.0082355 | -0.049114 | 53.358
1.5 | 0.47554 | 0.0064819 | -0.045727 | 73.3649
2 | 0.52896 | 0.006565 | -0.044582 | 80.5731
2.5 | 0.58783 | 0.0067758 | -0.044828 | 86.7535
3 | 0.65778 | 0.0070482 | -0.047938 | 93.3259
3.5 | 0.73233 | 0.0073461 | -0.052263 | 99.6884
4 | 0.8011 | 0.0076151 | -0.055373 | 105.1985
4.5 | 0.86403 | 0.0078697 | -0.057231 | 109.7916
5 | 0.92302 | 0.0081368 | -0.058283 | 113.4376
5.5 | 0.97884 | 0.0084396 | -0.058731 | 115.9819
6 | 1.0316 | 0.0088053 | -0.058601 | 117.1539
6.5 | 1.0808 | 0.009264 | -0.057871 | 116.6672
7 | 1.126 | 0.0098366 | -0.056526 | 114.4693
7.5 | 1.167 | 0.010569 | -0.054488 | 110.4234
8 | 1.2032 | 0.011579 | -0.051619 | 103.9171
8.5 | 1.2374 | 0.012729 | -0.048301 | 97.2102
9 | 1.2708 | 0.013962 | -0.04484 | 91.0226
9.5 | 1.3038 | 0.015135 | -0.041514 | 86.1474
10 | 1.335 | 0.016256 | -0.038082 | 82.1263
10.5 | 1.3623 | 0.017503 | -0.034273 | 77.8295
11 | 1.388 | 0.01893 | -0.030699 | 73.3233
11.5 | 1.4134 | 0.02059 | -0.027679 | 68.6427
12 | 1.4371 | 0.022556 | -0.02505 | 63.7123
12.5 | 1.4585 | 0.024891 | -0.022744 | 58.5963
13 | 1.4772 | 0.027647 | -0.020818 | 53.4333
13.5 | 1.4929 | 0.030861 | -0.019283 | 48.3753
14 | 1.5053 | 0.034519 | -0.018011 | 43.6079
14.5 | 1.5147 | 0.038598 | -0.016917 | 39.2433
15 | 1.5215 | 0.04315 | -0.016079 | 35.2606
15.5 | 1.5254 | 0.048262 | -0.015611 | 31.6072
16 | 1.5263 | 0.053992 | -0.015553 | 28.2682
16.5 | 1.5239 | 0.06032 | -0.015874 | 25.2642
17 | 1.519 | 0.067141 | -0.016492 | 22.6238
17.5 | 1.5122 | 0.074342 | -0.017352 | 20.3416
18 | 1.504 | 0.081921 | -0.018521 | 18.3594
18.5 | 1.4942 | 0.09001 | -0.020181 | 16.6004
19 | 1.4828 | 0.098677 | -0.022455 | 15.0268
19.5 | 1.4703 | 0.10778 | -0.025305 | 13.6425
20 | 1.4574 | 0.11707 | -0.028626 | 12.4486

## 56. Re 1M Mach 0.00 (6)
BIGFOIL.COM POLAR EXPORT
NACA M15 (NACA-TR-221)
NACA M15 (NACA-TR-221) |  |  |  | Cl Max: | 1.5092 | at alpha= | 15 | deg
NF ncrit=9 |  |  |  | L/D Max: | 125.917 | at alpha= | 6.5 | deg
Re: | 1000000 |  |  | Cd Min: | 0.0059491 | at alpha= | 1 | deg
Mach: | 0 |  |  | Cl=0 at alpha= | -2.918 | deg
|  |  |  | @ Cl=0.1, Cd= | 0.0087278
|  |  |  | @ Cl=0.4, Cd= | 0.0061033
|  |  |  | @ Cl=0.6, Cd= | 0.0067306
alpha (deg) | Cl | Cd | Cm | Cl/Cd
-11 | -0.82402 | 0.024895 | -0.056704 | -33.0994
-10.5 | -0.77629 | 0.022184 | -0.057234 | -34.9925
-10 | -0.7297 | 0.020107 | -0.056688 | -36.2905
-9.5 | -0.68942 | 0.018424 | -0.054851 | -37.4193
-9 | -0.64784 | 0.016979 | -0.053042 | -38.155
-8.5 | -0.60149 | 0.015713 | -0.051941 | -38.2801
-8 | -0.55209 | 0.014656 | -0.051144 | -37.6689
-7.5 | -0.50129 | 0.01377 | -0.050437 | -36.405
-7 | -0.44938 | 0.012987 | -0.049855 | -34.6023
-6.5 | -0.39614 | 0.012292 | -0.049409 | -32.2265
-6 | -0.34206 | 0.011673 | -0.04907 | -29.3028
-5.5 | -0.28732 | 0.011116 | -0.0488 | -25.8471
-5 | -0.23214 | 0.010619 | -0.048603 | -21.8607
-4.5 | -0.17671 | 0.010178 | -0.048469 | -17.3627
-4 | -0.12111 | 0.0097881 | -0.048388 | -12.3728
-3.5 | -0.06531 | 0.0094484 | -0.048346 | -6.9123
-3 | -0.0092457 | 0.0091568 | -0.048333 | -1.0097
-2.5 | 0.047152 | 0.0089142 | -0.048353 | 5.2896
-2 | 0.10366 | 0.0087149 | -0.048416 | 11.8941
-1.5 | 0.16027 | 0.0085487 | -0.048544 | 18.7475
-1 | 0.21683 | 0.0084036 | -0.048705 | 25.8026
-0.5 | 0.27319 | 0.0082391 | -0.048823 | 33.1576
0 | 0.32846 | 0.0080222 | -0.048802 | 40.9443
0.5 | 0.3746 | 0.0063561 | -0.047909 | 58.9364
1 | 0.41549 | 0.0059491 | -0.043936 | 69.8405
1.5 | 0.47863 | 0.0062462 | -0.044894 | 76.6268
2 | 0.57096 | 0.0066318 | -0.052857 | 86.0937
2.5 | 0.66523 | 0.0069526 | -0.06159 | 95.6812
3 | 0.74012 | 0.007155 | -0.066137 | 103.4413
3.5 | 0.79998 | 0.0073059 | -0.067347 | 109.4988
4 | 0.85277 | 0.0074549 | -0.066931 | 114.3898
4.5 | 0.90234 | 0.0076251 | -0.065778 | 118.3382
5 | 0.94999 | 0.0078239 | -0.064227 | 121.4211
5.5 | 0.99657 | 0.0080555 | -0.062523 | 123.7135
6 | 1.0426 | 0.008325 | -0.060819 | 125.2338
6.5 | 1.0882 | 0.0086421 | -0.05915 | 125.9175
7 | 1.1336 | 0.0090257 | -0.057513 | 125.5916
7.5 | 1.1783 | 0.0095051 | -0.055856 | 123.9641
8 | 1.2214 | 0.010118 | -0.054078 | 120.7133
8.5 | 1.2622 | 0.010893 | -0.051965 | 115.8659
9 | 1.2985 | 0.011998 | -0.049168 | 108.231
9.5 | 1.3313 | 0.013356 | -0.045944 | 99.6747
10 | 1.3605 | 0.014847 | -0.042135 | 91.6345
10.5 | 1.3838 | 0.016415 | -0.037479 | 84.3025
11 | 1.4054 | 0.017981 | -0.032983 | 78.1575
11.5 | 1.4268 | 0.019793 | -0.029216 | 72.0863
12 | 1.4474 | 0.021928 | -0.026076 | 66.0062
12.5 | 1.4659 | 0.02444 | -0.023348 | 59.9797
13 | 1.4815 | 0.027429 | -0.021026 | 54.0147
13.5 | 1.4937 | 0.030964 | -0.019159 | 48.239
14 | 1.502 | 0.03502 | -0.01765 | 42.8903
14.5 | 1.5071 | 0.039564 | -0.016418 | 38.0923
15 | 1.5092 | 0.044651 | -0.015567 | 33.8003
15.5 | 1.5085 | 0.050339 | -0.015181 | 29.9666
16 | 1.5049 | 0.056632 | -0.015231 | 26.5742
16.5 | 1.4986 | 0.063512 | -0.015665 | 23.5959
17 | 1.4899 | 0.070953 | -0.01644 | 20.9981
17.5 | 1.479 | 0.078939 | -0.01758 | 18.7362
18 | 1.4664 | 0.087483 | -0.019199 | 16.7622
18.5 | 1.4527 | 0.096517 | -0.021376 | 15.0517
19 | 1.4388 | 0.10585 | -0.024075 | 13.5929
19.5 | 1.4251 | 0.11529 | -0.02721 | 12.3603
20 | 1.4117 | 0.12472 | -0.03072 | 11.3186

## 57. Re 1M Mach 0.00 (7)
BIGFOIL.COM POLAR EXPORT
NACA M15 (NACA-TR-221)
NACA M15 (NACA-TR-221) |  |  |  | Cl Max: | 1.4877 | at alpha= | 14 | deg
NF ncrit=12 |  |  |  | L/D Max: | 128.597 | at alpha= | 7 | deg
Re: | 1000000 |  |  | Cd Min: | 0.0057981 | at alpha= | 0.5 | deg
Mach: | 0 |  |  | Cl=0 at alpha= | -2.9323 | deg
|  |  |  | @ Cl=0.1, Cd= | 0.0088836
|  |  |  | @ Cl=0.4, Cd= | 0.0060282
|  |  |  | @ Cl=0.6, Cd= | 0.0067542
alpha (deg) | Cl | Cd | Cm | Cl/Cd
-6 | -0.33508 | 0.01347 | -0.050804 | -24.8771
-5.5 | -0.28251 | 0.012497 | -0.050172 | -22.6071
-5 | -0.22858 | 0.011683 | -0.049749 | -19.565
-4.5 | -0.17394 | 0.011014 | -0.049493 | -15.7926
-4 | -0.1189 | 0.01045 | -0.049331 | -11.3773
-3.5 | -0.063504 | 0.0099621 | -0.049197 | -6.3745
-3 | -0.007622 | 0.0095359 | -0.049078 | -0.7993
-2.5 | 0.0487 | 0.0091667 | -0.048983 | 5.3127
-2 | 0.10539 | 0.0088539 | -0.048959 | 11.9027
-1.5 | 0.16214 | 0.0085933 | -0.048996 | 18.8681
-1 | 0.21797 | 0.0083715 | -0.04894 | 26.0376
-0.5 | 0.27228 | 0.0081613 | -0.048672 | 33.3621
0 | 0.32447 | 0.0069853 | -0.049059 | 46.4506
0.5 | 0.35683 | 0.0057981 | -0.043145 | 61.5424
1 | 0.43555 | 0.0062176 | -0.04731 | 70.0514
1.5 | 0.55055 | 0.0066421 | -0.060317 | 82.8875
2 | 0.63782 | 0.00684 | -0.067622 | 93.2496
2.5 | 0.69827 | 0.006948 | -0.069019 | 100.4993
3 | 0.74905 | 0.0070562 | -0.068198 | 106.1554
3.5 | 0.79816 | 0.0071788 | -0.066947 | 111.1835
4 | 0.84748 | 0.0073239 | -0.0657 | 115.7148
4.5 | 0.89687 | 0.0074998 | -0.064465 | 119.5862
5 | 0.94602 | 0.0077075 | -0.06325 | 122.7405
5.5 | 0.99508 | 0.0079454 | -0.0621 | 125.2392
6 | 1.0438 | 0.0082161 | -0.060946 | 127.0438
6.5 | 1.0915 | 0.0085165 | -0.05969 | 128.1611
7 | 1.138 | 0.008849 | -0.058284 | 128.5972
7.5 | 1.1836 | 0.0092338 | -0.056752 | 128.1813
8 | 1.2286 | 0.0097002 | -0.055125 | 126.6575
8.5 | 1.2725 | 0.010291 | -0.053391 | 123.6541
9 | 1.3141 | 0.011026 | -0.051413 | 119.1793
9.5 | 1.3505 | 0.012105 | -0.048706 | 111.5646
10 | 1.3799 | 0.013628 | -0.045007 | 101.2592
10.5 | 1.401 | 0.015452 | -0.039921 | 90.6653
11 | 1.4155 | 0.017425 | -0.03421 | 81.2351
11.5 | 1.4329 | 0.019453 | -0.02976 | 73.6578
12 | 1.4499 | 0.021825 | -0.026156 | 66.4292
12.5 | 1.4647 | 0.024622 | -0.023088 | 59.488
13 | 1.4765 | 0.027971 | -0.020545 | 52.7879
13.5 | 1.4842 | 0.031962 | -0.018533 | 46.4359
14 | 1.4877 | 0.036571 | -0.016933 | 40.6789
14.5 | 1.4875 | 0.041798 | -0.015753 | 35.5876
15 | 1.4842 | 0.047669 | -0.0151 | 31.1364
15.5 | 1.4785 | 0.05411 | -0.014936 | 27.3231
16 | 1.4706 | 0.061055 | -0.015176 | 24.0871
16.5 | 1.461 | 0.068511 | -0.015788 | 21.3244
17 | 1.4496 | 0.076484 | -0.016767 | 18.9534
17.5 | 1.4371 | 0.084928 | -0.018146 | 16.921
18 | 1.424 | 0.093756 | -0.019966 | 15.1882
18.5 | 1.4112 | 0.10281 | -0.022209 | 13.7261
19 | 1.3994 | 0.11186 | -0.02479 | 12.5104
19.5 | 1.3893 | 0.12065 | -0.027614 | 11.5151
20 | 1.3817 | 0.12901 | -0.030638 | 10.7096

## 58. Re 1M Mach 0.10 (1)
BIGFOIL.COM POLAR EXPORT
NACA M15 (NACA-TR-221)
NACA M15 (NACA-TR-221) |  |  |  | Cl Max: | 1.574 | at alpha= | 13.5 | deg
JavaFoil+Calcfoil stall+Eppler ext transition |  |  |  | L/D Max: | 89.722 | at alpha= | 6 | deg
Re: | 1000000 |  |  | Cd Min: | 0.01011 | at alpha= | 0.5 | deg
Mach: | 0.1 |  |  | Cl=0 at alpha= | -2.8362 | deg
|  |  |  | @ Cl=0.1, Cd= | 0.011843
|  |  |  | @ Cl=0.4, Cd= | 0.010119
|  |  |  | @ Cl=0.6, Cd= | 0.010808
alpha (deg) | Cl | Cd | Cm | Cl/Cd
-20 | -0.66 | 0.19579 | -0.004 | -3.372
-19.5 | -0.681 | 0.18811 | -0.005 | -3.619
-19 | -0.7 | 0.17805 | -0.005 | -3.934
-18.5 | -0.719 | 0.17012 | -0.005 | -4.227
-18 | -0.732 | 0.16169 | -0.006 | -4.526
-17.5 | -0.736 | 0.1519 | -0.006 | -4.848
-17 | -0.74 | 0.14561 | -0.006 | -5.08
-16.5 | -0.741 | 0.13747 | -0.007 | -5.393
-16 | -0.741 | 0.13014 | -0.007 | -5.695
-15.5 | -0.739 | 0.12446 | -0.007 | -5.938
-15 | -0.735 | 0.11841 | -0.008 | -6.21
-14.5 | -0.729 | 0.11169 | -0.008 | -6.53
-14 | -0.721 | 0.10513 | -0.008 | -6.86
-13.5 | -0.711 | 0.09953 | -0.009 | -7.142
-13 | -0.698 | 0.09408 | -0.009 | -7.42
-12.5 | -0.683 | 0.08932 | -0.01 | -7.647
-12 | -0.666 | 0.08442 | -0.01 | -7.884
-11.5 | -0.646 | 0.08055 | -0.01 | -8.015
-11 | -0.623 | 0.07499 | -0.011 | -8.313
-10.5 | -0.599 | 0.07173 | -0.011 | -8.347
-10 | -0.572 | 0.06721 | -0.012 | -8.512
-9.5 | -0.543 | 0.06386 | -0.012 | -8.501
-9 | -0.512 | 0.05994 | -0.013 | -8.535
-8.5 | -0.478 | 0.05713 | -0.013 | -8.372
-8 | -0.443 | 0.05401 | -0.014 | -8.205
-7.5 | -0.406 | 0.05098 | -0.014 | -7.964
-7 | -0.367 | 0.04871 | -0.015 | -7.543
-6.5 | -0.327 | 0.04623 | -0.015 | -7.08
-6 | -0.286 | 0.04401 | -0.016 | -6.493
-5.5 | -0.3 | 0.01242 | -0.034 | -24.123
-5 | -0.245 | 0.01233 | -0.035 | -19.91
-4.5 | -0.19 | 0.01231 | -0.036 | -15.451
-4 | -0.134 | 0.01221 | -0.037 | -10.98
-3.5 | -0.077 | 0.0121 | -0.038 | -6.368
-3 | -0.019 | 0.01206 | -0.039 | -1.603
-2.5 | 0.039 | 0.01274 | -0.04 | 3.055
-2 | 0.098 | 0.01186 | -0.041 | 8.234
-1.5 | 0.157 | 0.01137 | -0.042 | 13.782
-1 | 0.216 | 0.01202 | -0.043 | 17.969
-0.5 | 0.275 | 0.01197 | -0.044 | 23.004
0 | 0.337 | 0.01236 | -0.045 | 27.278
0.5 | 0.397 | 0.01011 | -0.046 | 39.222
1 | 0.456 | 0.01029 | -0.047 | 44.347
1.5 | 0.516 | 0.01045 | -0.048 | 49.372
2 | 0.575 | 0.0107 | -0.049 | 53.75
2.5 | 0.635 | 0.01096 | -0.05 | 57.937
3 | 0.694 | 0.0112 | -0.051 | 61.99
3.5 | 0.754 | 0.01163 | -0.052 | 64.793
4 | 0.813 | 0.01188 | -0.053 | 68.4
4.5 | 0.872 | 0.01095 | -0.054 | 79.588
5 | 0.931 | 0.01115 | -0.055 | 83.479
5.5 | 0.988 | 0.01139 | -0.056 | 86.811
6 | 1.046 | 0.01165 | -0.057 | 89.722
6.5 | 1.102 | 0.01345 | -0.058 | 81.909
7 | 1.157 | 0.01845 | -0.059 | 62.732
7.5 | 1.212 | 0.0191 | -0.06 | 63.471
8 | 1.24 | 0.02002 | -0.06 | 61.921
8.5 | 1.288 | 0.02087 | -0.061 | 61.708
9 | 1.334 | 0.02166 | -0.062 | 61.571
9.5 | 1.378 | 0.02271 | -0.062 | 60.662
10 | 1.42 | 0.02378 | -0.063 | 59.714
10.5 | 1.46 | 0.02502 | -0.064 | 58.359
11 | 1.497 | 0.02639 | -0.065 | 56.733
11.5 | 1.523 | 0.02814 | -0.065 | 54.125
12 | 1.545 | 0.02982 | -0.066 | 51.804
12.5 | 1.56 | 0.03177 | -0.067 | 49.106
13 | 1.57 | 0.03385 | -0.067 | 46.363
13.5 | 1.574 | 0.03621 | -0.068 | 43.481
14 | 1.573 | 0.03875 | -0.068 | 40.582
14.5 | 1.566 | 0.04165 | -0.069 | 37.594
15 | 1.552 | 0.04523 | -0.069 | 34.315
15.5 | 1.532 | 0.04994 | -0.07 | 30.681
16 | 1.504 | 0.05564 | -0.07 | 27.025
16.5 | 1.473 | 0.0617 | -0.07 | 23.866
17 | 1.435 | 0.06861 | -0.07 | 20.914
17.5 | 1.403 | 0.07271 | -0.07 | 19.294
18 | 1.359 | 0.08115 | -0.07 | 16.744
18.5 | 1.305 | 0.09486 | -0.069 | 13.759

## 59. Re 1M Mach 0.25 (1)
BIGFOIL.COM POLAR EXPORT
NACA M15 (NACA-TR-221)
NACA M15 (NACA-TR-221) |  |  |  | Cl Max: | 1.545 | at alpha= | 12.5 | deg
JavaFoil+Calcfoil stall+Eppler ext transition |  |  |  | L/D Max: | 87.987 | at alpha= | 5.5 | deg
Re: | 1000000 |  |  | Cd Min: | 0.0102 | at alpha= | 0.5 | deg
Mach: | 0.25 |  |  | Cl=0 at alpha= | -2.8333 | deg
|  |  |  | @ Cl=0.1, Cd= | 0.01192
|  |  |  | @ Cl=0.4, Cd= | 0.010493
|  |  |  | @ Cl=0.6, Cd= | 0.010888
alpha (deg) | Cl | Cd | Cm | Cl/Cd
-18 | -0.428 | 0.21069 | -0.006 | -2.031
-17.5 | -0.46 | 0.19345 | -0.006 | -2.38
-17 | -0.49 | 0.17872 | -0.007 | -2.743
-16.5 | -0.517 | 0.16318 | -0.007 | -3.168
-16 | -0.541 | 0.15465 | -0.007 | -3.499
-15.5 | -0.562 | 0.1445 | -0.008 | -3.891
-15 | -0.58 | 0.12981 | -0.008 | -4.468
-14.5 | -0.594 | 0.12632 | -0.008 | -4.705
-14 | -0.605 | 0.11452 | -0.009 | -5.284
-13.5 | -0.612 | 0.1072 | -0.009 | -5.711
-13 | -0.615 | 0.10122 | -0.009 | -6.081
-12.5 | -0.615 | 0.09434 | -0.01 | -6.519
-12 | -0.611 | 0.08917 | -0.01 | -6.847
-11.5 | -0.602 | 0.08512 | -0.011 | -7.074
-11 | -0.59 | 0.07802 | -0.011 | -7.561
-10.5 | -0.574 | 0.07425 | -0.011 | -7.727
-10 | -0.554 | 0.06971 | -0.012 | -7.952
-9.5 | -0.531 | 0.06511 | -0.012 | -8.157
-9 | -0.505 | 0.06181 | -0.013 | -8.164
-8.5 | -0.475 | 0.05833 | -0.013 | -8.147
-8 | -0.443 | 0.05504 | -0.014 | -8.049
-7.5 | -0.408 | 0.05197 | -0.014 | -7.852
-7 | -0.371 | 0.0493 | -0.015 | -7.524
-6.5 | -0.332 | 0.04672 | -0.016 | -7.098
-6 | -0.29 | 0.04451 | -0.016 | -6.524
-5.5 | -0.249 | 0.04132 | -0.019 | -6.026
-5 | -0.251 | 0.01243 | -0.036 | -20.165
-4.5 | -0.195 | 0.01232 | -0.037 | -15.787
-4 | -0.137 | 0.01228 | -0.038 | -11.18
-3.5 | -0.079 | 0.01216 | -0.039 | -6.491
-3 | -0.02 | 0.01207 | -0.04 | -1.644
-2.5 | 0.04 | 0.01283 | -0.041 | 3.111
-2 | 0.1 | 0.01192 | -0.042 | 8.405
-1.5 | 0.161 | 0.01142 | -0.043 | 14.091
-1 | 0.222 | 0.012 | -0.044 | 18.479
-0.5 | 0.283 | 0.01214 | -0.045 | 23.302
0 | 0.346 | 0.01247 | -0.046 | 27.789
0.5 | 0.408 | 0.0102 | -0.047 | 39.946
1 | 0.469 | 0.01043 | -0.048 | 44.957
1.5 | 0.53 | 0.01059 | -0.049 | 50.027
2 | 0.591 | 0.01085 | -0.05 | 54.478
2.5 | 0.652 | 0.01111 | -0.051 | 58.68
3 | 0.713 | 0.01139 | -0.052 | 62.591
3.5 | 0.774 | 0.01164 | -0.053 | 66.514
4 | 0.835 | 0.01207 | -0.055 | 69.158
4.5 | 0.896 | 0.01109 | -0.056 | 80.757
5 | 0.956 | 0.01129 | -0.057 | 84.64
5.5 | 1.015 | 0.01153 | -0.058 | 87.987
6 | 1.073 | 0.01333 | -0.059 | 80.518
6.5 | 1.131 | 0.01382 | -0.06 | 81.827
7 | 1.167 | 0.01928 | -0.06 | 60.541
7.5 | 1.215 | 0.02004 | -0.06 | 60.655
8 | 1.265 | 0.02095 | -0.061 | 60.365
8.5 | 1.312 | 0.02196 | -0.062 | 59.739
9 | 1.357 | 0.02288 | -0.063 | 59.302
9.5 | 1.4 | 0.0241 | -0.064 | 58.084
10 | 1.441 | 0.02544 | -0.065 | 56.628
10.5 | 1.478 | 0.02694 | -0.065 | 54.868
11 | 1.511 | 0.02882 | -0.066 | 52.428
11.5 | 1.529 | 0.03051 | -0.067 | 50.126
12 | 1.541 | 0.03263 | -0.067 | 47.236
12.5 | 1.545 | 0.03494 | -0.068 | 44.212
13 | 1.539 | 0.03765 | -0.068 | 40.883
13.5 | 1.526 | 0.04055 | -0.069 | 37.637
14 | 1.502 | 0.04442 | -0.069 | 33.811
14.5 | 1.467 | 0.04924 | -0.07 | 29.802
15 | 1.422 | 0.05492 | -0.07 | 25.901
15.5 | 1.359 | 0.0647 | -0.069 | 21.008
16 | 1.294 | 0.07324 | -0.069 | 17.67
16.5 | 1.2 | 0.09421 | -0.065 | 12.739
17 | 1.08 | 0.13338 | -0.055 | 8.095
17.5 | 0.995 | 0.15264 | -0.048 | 6.518

## 60. Re 1M Mach 0.50 (1)
BIGFOIL.COM POLAR EXPORT
NACA M15 (NACA-TR-221)
NACA M15 (NACA-TR-221) |  |  |  | Cl Max: | 1.43 | at alpha= | 9.5 | deg
JavaFoil+Calcfoil stall+Eppler ext transition |  |  |  | L/D Max: | 91.868 | at alpha= | 5.5 | deg
Re: | 1000000 |  |  | Cd Min: | 0.01018 | at alpha= | 2 | deg
Mach: | 0.5 |  |  | Cl=0 at alpha= | -2.8333 | deg
|  |  |  | @ Cl=0.1, Cd= | 0.012237
|  |  |  | @ Cl=0.4, Cd= | 0.012453
|  |  |  | @ Cl=0.6, Cd= | 0.011018
alpha (deg) | Cl | Cd | Cm | Cl/Cd
-20 | -0.909 | 0.19729 | -0.006 | -4.608
-19.5 | -0.884 | 0.19431 | -0.007 | -4.55
-19 | -0.859 | 0.18613 | -0.007 | -4.613
-18.5 | -0.834 | 0.17109 | -0.008 | -4.874
-18 | -0.808 | 0.17807 | -0.008 | -4.538
-17.5 | -0.784 | 0.16681 | -0.009 | -4.701
-17 | -0.757 | 0.15762 | -0.009 | -4.804
-16.5 | -0.73 | 0.15311 | -0.009 | -4.766
-16 | -0.703 | 0.14776 | -0.01 | -4.76
-15.5 | -0.677 | 0.1434 | -0.01 | -4.72
-15 | -0.651 | 0.13709 | -0.01 | -4.746
-14.5 | -0.625 | 0.13283 | -0.011 | -4.704
-14 | -0.599 | 0.1287 | -0.011 | -4.651
-13.5 | -0.573 | 0.12539 | -0.011 | -4.566
-13 | -0.546 | 0.13098 | -0.012 | -4.169
-12.5 | -0.52 | 0.12694 | -0.012 | -4.094
-12 | -0.494 | 0.11219 | -0.013 | -4.399
-11.5 | -0.467 | 0.10921 | -0.013 | -4.278
-11 | -0.44 | 0.11324 | -0.013 | -3.889
-10.5 | -0.413 | 0.10823 | -0.013 | -3.814
-10 | -0.386 | 0.10511 | -0.013 | -3.674
-9.5 | -0.36 | 0.0926 | -0.014 | -3.885
-9 | -0.333 | 0.08632 | -0.015 | -3.862
-8.5 | -0.307 | 0.0819 | -0.015 | -3.745
-8 | -0.28 | 0.07711 | -0.016 | -3.631
-7.5 | -0.253 | 0.07193 | -0.016 | -3.519
-7 | -0.226 | 0.07075 | -0.017 | -3.197
-6.5 | -0.199 | 0.06825 | -0.017 | -2.919
-6 | -0.272 | 0.04984 | -0.017 | -5.455
-5.5 | -0.249 | 0.04532 | -0.018 | -5.497
-5 | -0.212 | 0.04285 | -0.019 | -4.957
-4.5 | -0.169 | 0.04062 | -0.019 | -4.153
-4 | -0.121 | 0.03866 | -0.02 | -3.126
-3.5 | -0.087 | 0.01226 | -0.043 | -7.053
-3 | -0.022 | 0.01226 | -0.045 | -1.784
-2.5 | 0.044 | 0.01227 | -0.046 | 3.606
-2 | 0.111 | 0.01223 | -0.047 | 9.106
-1.5 | 0.179 | 0.01225 | -0.048 | 14.619
-1 | 0.247 | 0.01133 | -0.049 | 21.822
-0.5 | 0.316 | 0.01229 | -0.05 | 25.677
0 | 0.387 | 0.01234 | -0.051 | 31.377
0.5 | 0.455 | 0.01293 | -0.053 | 35.227
1 | 0.524 | 0.01086 | -0.054 | 48.214
1.5 | 0.592 | 0.01113 | -0.055 | 53.176
2 | 0.66 | 0.01018 | -0.056 | 64.819
2.5 | 0.728 | 0.01177 | -0.057 | 61.844
3 | 0.796 | 0.0121 | -0.059 | 65.787
3.5 | 0.864 | 0.01245 | -0.06 | 69.379
4 | 0.932 | 0.01302 | -0.061 | 71.541
4.5 | 0.999 | 0.01162 | -0.062 | 85.937
5 | 1.066 | 0.01193 | -0.063 | 89.342
5.5 | 1.13 | 0.0123 | -0.064 | 91.868
6 | 1.192 | 0.01505 | -0.066 | 79.205
6.5 | 1.214 | 0.02205 | -0.065 | 55.028
7 | 1.265 | 0.02338 | -0.065 | 54.082
7.5 | 1.312 | 0.02489 | -0.066 | 52.704
8 | 1.354 | 0.02665 | -0.067 | 50.811
8.5 | 1.39 | 0.02872 | -0.068 | 48.393
9 | 1.416 | 0.03055 | -0.069 | 46.344
9.5 | 1.43 | 0.03352 | -0.069 | 42.647
10 | 1.428 | 0.03688 | -0.07 | 38.705
10.5 | 1.207 | 0.07378 | -0.037 | 16.364
11 | 1.118 | 0.0843 | -0.035 | 13.264
11.5 | 0.785 | 0.11158 | -0.035 | 7.034
12 | 0.812 | 0.11707 | -0.035 | 6.936
12.5 | 0.839 | 0.12057 | -0.036 | 6.959
13 | 0.866 | 0.12425 | -0.037 | 6.973
13.5 | 0.895 | 0.13126 | -0.04 | 6.815
14 | 0.924 | 0.14348 | -0.043 | 6.439
14.5 | 0.952 | 0.1494 | -0.045 | 6.369

## 61. Re 2M Mach 0.00 (1)
BIGFOIL.COM POLAR EXPORT
NACA M15 (NACA-TR-221)
NACA M15 (NACA-TR-221) |  |  |  | Cl Max: | 0.5032 | at alpha= | 4.5 | deg
XFOIL ncrit=9 |  |  |  | L/D Max: | 61.9704 | at alpha= | 4.5 | deg
Re: | 2000000 |  |  | Cd Min: | 0.00503 | at alpha= | 0 | deg
Mach: | 0 |  |  | Cl=0 at alpha= | -0.023764 | deg
|  |  |  | @ Cl=0.1, Cd= | 0.0060231
|  |  |  | @ Cl=0.4, Cd= | 0.0069668
|  |  |  | @ Cl=0.6, Cd= | 0.00812
alpha (deg) | Cl | Cd | Cm | Cl/Cd
-4.5 | -0.4984 | 0.00855 | -0.0008 | -58.2924
-4 | -0.4439 | 0.00743 | -0.0003 | -59.7443
-3.5 | -0.3881 | 0.00696 | 0.0001 | -55.7615
-3 | -0.3332 | 0.00663 | 0.0005 | -50.2564
-2.5 | -0.2796 | 0.00641 | 0.001 | -43.6193
-1.5 | -0.1498 | 0.00608 | -0.0031 | -24.6382
-1 | -0.1029 | 0.00626 | -0.0006 | -16.4377
-0.5 | -0.0501 | 0.00537 | -0.0005 | -9.3296
0 | 0.0025 | 0.00503 | -0.0007 | 0.49702
0.5 | 0.055 | 0.0053 | -0.0008 | 10.3774
1 | 0.1079 | 0.00615 | -0.0008 | 17.5447
1.5 | 0.1543 | 0.00613 | 0.0018 | 25.1713
2 | 0.2261 | 0.00628 | -0.0019 | 36.0032
2.5 | 0.2824 | 0.0065 | -0.0021 | 43.4462
3 | 0.3366 | 0.00665 | -0.0017 | 50.6165
3.5 | 0.3919 | 0.00691 | -0.0015 | 56.7149
4 | 0.4475 | 0.0073 | -0.0013 | 61.3014
4.5 | 0.5032 | 0.00812 | -0.0007 | 61.9704

## 62. Re 2M Mach 0.00 (2)
BIGFOIL.COM POLAR EXPORT
NACA M15 (NACA-TR-221)
NACA M15 (NACA-TR-221) |  |  |  | Cl Max: | 0.7727 | at alpha= | 8 | deg
XFOIL ncrit=5 |  |  |  | L/D Max: | 62.6933 | at alpha= | 4.5 | deg
Re: | 2000000 |  |  | Cd Min: | 0.00646 | at alpha= | -2 | deg
Mach: | 0 |  |  | Cl=0 at alpha= | -0.021024 | deg
|  |  |  | @ Cl=0.1, Cd= | 0.0075023
|  |  |  | @ Cl=0.4, Cd= | 0.0071588
|  |  |  | @ Cl=0.6, Cd= | 0.010938
alpha (deg) | Cl | Cd | Cm | Cl/Cd
-8.5 | -0.7304 | 0.08102 | 0.0146 | -9.0151
-8 | -0.737 | 0.06608 | -0.0007 | -11.1531
-7.5 | -0.7296 | 0.05214 | -0.0069 | -13.9931
-7 | -0.7127 | 0.03832 | -0.0079 | -18.5986
-6.5 | -0.6868 | 0.02475 | -0.0056 | -27.7495
-6 | -0.6508 | 0.0156 | -0.003 | -41.7179
-5.5 | -0.6026 | 0.01176 | -0.0017 | -51.2415
-5 | -0.5506 | 0.00998 | -0.0012 | -55.1703
-4.5 | -0.4975 | 0.00862 | -0.0007 | -57.7146
-4 | -0.4434 | 0.00753 | -0.0002 | -58.8845
-3 | -0.3224 | 0.00671 | -0.002 | -48.0477
-2.5 | -0.2663 | 0.00656 | -0.0018 | -40.5945
-2 | -0.2138 | 0.00646 | -0.0008 | -33.096
-1.5 | -0.1616 | 0.00663 | 0.0001 | -24.3741
-1 | -0.1081 | 0.0074 | 0.0002 | -14.6081
-0.5 | -0.0524 | 0.00748 | -0.0001 | -7.0053
0 | 0.0023 | 0.00761 | -0.0006 | 0.30223
0.5 | 0.057 | 0.00751 | -0.0012 | 7.5899
1 | 0.1128 | 0.0075 | -0.0014 | 15.04
1.5 | 0.1667 | 0.00672 | -0.0015 | 24.8065
2 | 0.2183 | 0.00646 | -0.0005 | 33.7926
2.5 | 0.2704 | 0.00656 | 0.0005 | 41.2195
3 | 0.327 | 0.00676 | 0.0005 | 48.3728
3.5 | 0.3906 | 0.00708 | -0.0013 | 55.1695
4.5 | 0.5028 | 0.00802 | -0.0009 | 62.6933
5 | 0.557 | 0.00932 | -0.0003 | 59.7639
5.5 | 0.6091 | 0.01128 | 0.0006 | 53.9982
6 | 0.6607 | 0.01299 | 0.0009 | 50.8622
6.5 | 0.7062 | 0.01732 | 0.0021 | 40.7737
8 | 0.7727 | 0.05532 | 0.005 | 13.9678

## 63. Re 2M Mach 0.00 (3)
BIGFOIL.COM POLAR EXPORT
NACA M15 (NACA-TR-221)
NACA M15 (NACA-TR-221) |  |  |  | Cl Max: | 0.7064 | at alpha= | 6.5 | deg
XFOIL ncrit=12 |  |  |  | L/D Max: | 61.8232 | at alpha= | 4 | deg
Re: | 2000000 |  |  | Cd Min: | 0.00358 | at alpha= | 0 | deg
Mach: | 0 |  |  | Cl=0 at alpha= | -0.026531 | deg
|  |  |  | @ Cl=0.1, Cd= | 0.0058046
|  |  |  | @ Cl=0.4, Cd= | 0.0069494
|  |  |  | @ Cl=0.6, Cd= | 0.027151
alpha (deg) | Cl | Cd | Cm | Cl/Cd
-4 | -0.4442 | 0.00746 | -0.0004 | -59.5442
-3 | -0.3331 | 0.00665 | 0.0005 | -50.0902
-2.5 | -0.2796 | 0.00641 | 0.001 | -43.6193
-2 | -0.2284 | 0.00626 | 0.0021 | -36.4856
-1 | -0.0932 | 0.0058 | -0.0033 | -16.069
-0.5 | -0.0464 | 0.00399 | -0.0022 | -11.6291
0 | 0.0026 | 0.00358 | -0.0007 | 0.72626
0.5 | 0.0513 | 0.00391 | 0.0008 | 13.1202
1 | 0.098 | 0.0058 | 0.0019 | 16.8966
1.5 | 0.1717 | 0.00597 | -0.0021 | 28.7605
2 | 0.231 | 0.00618 | -0.003 | 37.3786
2.5 | 0.2825 | 0.00643 | -0.0021 | 43.9347
3 | 0.3366 | 0.00663 | -0.0017 | 50.7692
3.5 | 0.3919 | 0.0069 | -0.0015 | 56.7971
4 | 0.4476 | 0.00724 | -0.0013 | 61.8232
4.5 | 0.5033 | 0.00824 | -0.0006 | 61.0801
5.5 | 0.5866 | 0.02874 | 0.0055 | 20.4106
6 | 0.6507 | 0.02114 | 0.0041 | 30.7805
6.5 | 0.7064 | 0.01899 | 0.0033 | 37.1985

## 64. Re 2M Mach 0.00 (4)
BIGFOIL.COM POLAR EXPORT
NACA M15 (NACA-TR-221)
NACA M15 (NACA-TR-221) |  |  |  | Cl Max: | 1.596 | at alpha= | 14 | deg
JavaFoil+Calcfoil stall+Eppler ext transition |  |  |  | L/D Max: | 98.301 | at alpha= | 6.5 | deg
Re: | 2000000 |  |  | Cd Min: | 0.00943 | at alpha= | 0.5 | deg
Mach: | 0 |  |  | Cl=0 at alpha= | -2.8362 | deg
|  |  |  | @ Cl=0.1, Cd= | 0.010744
|  |  |  | @ Cl=0.4, Cd= | 0.0094478
|  |  |  | @ Cl=0.6, Cd= | 0.010078
alpha (deg) | Cl | Cd | Cm | Cl/Cd
-20 | -0.707 | 0.17681 | -0.004 | -3.997
-19.5 | -0.724 | 0.16909 | -0.005 | -4.281
-19 | -0.74 | 0.16165 | -0.005 | -4.58
-18.5 | -0.756 | 0.15366 | -0.005 | -4.918
-18 | -0.765 | 0.14815 | -0.006 | -5.164
-17.5 | -0.767 | 0.13982 | -0.006 | -5.487
-17 | -0.768 | 0.13426 | -0.006 | -5.719
-16.5 | -0.767 | 0.12664 | -0.007 | -6.056
-16 | -0.764 | 0.12147 | -0.007 | -6.291
-15.5 | -0.76 | 0.11541 | -0.008 | -6.582
-15 | -0.754 | 0.11036 | -0.008 | -6.828
-14.5 | -0.745 | 0.10505 | -0.008 | -7.096
-14 | -0.735 | 0.09871 | -0.009 | -7.446
-13.5 | -0.723 | 0.09348 | -0.009 | -7.731
-13 | -0.708 | 0.08896 | -0.01 | -7.959
-12.5 | -0.691 | 0.08379 | -0.01 | -8.251
-12 | -0.672 | 0.08032 | -0.01 | -8.37
-11.5 | -0.651 | 0.07642 | -0.011 | -8.52
-11 | -0.628 | 0.0718 | -0.011 | -8.742
-10.5 | -0.602 | 0.06861 | -0.012 | -8.775
-10 | -0.576 | 0.06293 | -0.013 | -9.157
-9.5 | -0.546 | 0.06016 | -0.014 | -9.083
-9 | -0.515 | 0.05689 | -0.014 | -9.045
-8.5 | -0.483 | 0.0531 | -0.016 | -9.087
-8 | -0.45 | 0.04805 | -0.018 | -9.371
-7.5 | -0.419 | 0.04076 | -0.021 | -10.28
-7 | -0.452 | 0.01207 | -0.031 | -37.445
-6.5 | -0.402 | 0.01168 | -0.032 | -34.467
-6 | -0.351 | 0.01177 | -0.033 | -29.848
-5.5 | -0.299 | 0.01125 | -0.034 | -26.535
-5 | -0.245 | 0.01118 | -0.035 | -21.873
-4.5 | -0.19 | 0.01141 | -0.036 | -16.617
-4 | -0.134 | 0.01092 | -0.037 | -12.228
-3.5 | -0.077 | 0.01085 | -0.038 | -7.074
-3 | -0.019 | 0.01117 | -0.039 | -1.725
-2.5 | 0.039 | 0.01187 | -0.04 | 3.262
-2 | 0.097 | 0.01072 | -0.041 | 9.062
-1.5 | 0.156 | 0.0112 | -0.042 | 13.922
-1 | 0.215 | 0.01123 | -0.043 | 19.13
-0.5 | 0.274 | 0.01126 | -0.044 | 24.334
0 | 0.335 | 0.01092 | -0.045 | 30.725
0.5 | 0.395 | 0.00943 | -0.046 | 41.874
1 | 0.454 | 0.00964 | -0.047 | 47.108
1.5 | 0.513 | 0.00978 | -0.048 | 52.46
2 | 0.572 | 0.00998 | -0.049 | 57.335
2.5 | 0.632 | 0.01019 | -0.05 | 61.955
3 | 0.691 | 0.01035 | -0.051 | 66.73
3.5 | 0.75 | 0.01069 | -0.052 | 70.113
4 | 0.809 | 0.01093 | -0.053 | 73.984
4.5 | 0.868 | 0.01014 | -0.054 | 85.596
5 | 0.926 | 0.01139 | -0.055 | 81.289
5.5 | 0.984 | 0.01176 | -0.056 | 83.647
6 | 1.04 | 0.01209 | -0.057 | 86.085
6.5 | 1.097 | 0.01116 | -0.058 | 98.301
7 | 1.152 | 0.01288 | -0.059 | 89.476
7.5 | 1.207 | 0.01492 | -0.06 | 80.871
8 | 1.26 | 0.01775 | -0.061 | 70.988
8.5 | 1.313 | 0.01834 | -0.062 | 71.548
9 | 1.364 | 0.0167 | -0.063 | 81.661
9.5 | 1.383 | 0.01995 | -0.063 | 69.329
10 | 1.426 | 0.02082 | -0.063 | 68.472
10.5 | 1.468 | 0.02182 | -0.064 | 67.261
11 | 1.505 | 0.0229 | -0.065 | 65.736
11.5 | 1.533 | 0.02421 | -0.066 | 63.327
12 | 1.557 | 0.02552 | -0.066 | 61.002
12.5 | 1.574 | 0.02705 | -0.067 | 58.199
13 | 1.587 | 0.0286 | -0.068 | 55.511
13.5 | 1.595 | 0.03038 | -0.068 | 52.48
14 | 1.596 | 0.03242 | -0.069 | 49.248
14.5 | 1.59 | 0.03546 | -0.069 | 44.857
15 | 1.581 | 0.03791 | -0.07 | 41.701
15.5 | 1.567 | 0.041 | -0.07 | 38.208
16 | 1.545 | 0.04558 | -0.071 | 33.892
16.5 | 1.519 | 0.04978 | -0.071 | 30.52
17 | 1.495 | 0.05293 | -0.072 | 28.235
17.5 | 1.462 | 0.05786 | -0.072 | 25.265
18 | 1.426 | 0.06303 | -0.072 | 22.625
18.5 | 1.375 | 0.07569 | -0.071 | 18.165
19 | 1.345 | 0.0771 | -0.072 | 17.447

## 65. Re 2M Mach 0.00 (5)
BIGFOIL.COM POLAR EXPORT
NACA M15 (NACA-TR-221)
NACA M15 (NACA-TR-221) |  |  |  | Cl Max: | 1.6318 | at alpha= | 17 | deg
NF ncrit=5 |  |  |  | L/D Max: | 130.508 | at alpha= | 6 | deg
Re: | 2000000 |  |  | Cd Min: | 0.0057425 | at alpha= | 2.5 | deg
Mach: | 0 |  |  | Cl=0 at alpha= | -2.8644 | deg
|  |  |  | @ Cl=0.1, Cd= | 0.0077732
|  |  |  | @ Cl=0.4, Cd= | 0.0075204
|  |  |  | @ Cl=0.6, Cd= | 0.0057678
alpha (deg) | Cl | Cd | Cm | Cl/Cd
-16 | -1.2986 | 0.031711 | -0.061835 | -40.9516
-15.5 | -1.2834 | 0.028246 | -0.060243 | -45.4355
-15 | -1.2569 | 0.025417 | -0.058257 | -49.4509
-14.5 | -1.2187 | 0.023267 | -0.056457 | -52.3792
-14 | -1.1771 | 0.021336 | -0.055357 | -55.1695
-13.5 | -1.1332 | 0.019698 | -0.054366 | -57.53
-13 | -1.0899 | 0.01835 | -0.052819 | -59.3952
-12.5 | -1.0466 | 0.017223 | -0.050942 | -60.7661
-12 | -1.0002 | 0.016209 | -0.049544 | -61.7104
-11.5 | -0.95099 | 0.015277 | -0.048696 | -62.2514
-11 | -0.90027 | 0.014437 | -0.048093 | -62.3579
-10.5 | -0.84874 | 0.01368 | -0.047612 | -62.0439
-10 | -0.79641 | 0.012995 | -0.04723 | -61.2866
-9.5 | -0.7432 | 0.012374 | -0.046932 | -60.0611
-9 | -0.68917 | 0.011808 | -0.046702 | -58.3636
-8.5 | -0.63449 | 0.011291 | -0.046528 | -56.1932
-8 | -0.57935 | 0.010817 | -0.046402 | -53.5608
-7.5 | -0.52392 | 0.01038 | -0.046329 | -50.476
-7 | -0.46821 | 0.0099802 | -0.046293 | -46.914
-6.5 | -0.41207 | 0.0096211 | -0.046253 | -42.8303
-6 | -0.35581 | 0.009298 | -0.046246 | -38.2667
-5.5 | -0.29938 | 0.009007 | -0.046265 | -33.2389
-5 | -0.2428 | 0.0087474 | -0.04631 | -27.7569
-4.5 | -0.18611 | 0.0085173 | -0.046394 | -21.8505
-4 | -0.12932 | 0.0083139 | -0.046524 | -15.5542
-3.5 | -0.072426 | 0.0081365 | -0.046699 | -8.9013
-3 | -0.015454 | 0.0079869 | -0.046916 | -1.935
-2.5 | 0.041548 | 0.0078668 | -0.047169 | 5.2815
-2 | 0.098555 | 0.007775 | -0.047446 | 12.6759
-1.5 | 0.15563 | 0.0077057 | -0.047736 | 20.1973
-1 | 0.21274 | 0.0076533 | -0.048038 | 27.7977
-0.5 | 0.26986 | 0.0076134 | -0.048376 | 35.4455
0 | 0.32702 | 0.0075841 | -0.048755 | 43.1186
0.5 | 0.38415 | 0.0075421 | -0.049136 | 50.9335
1 | 0.44131 | 0.0074639 | -0.049521 | 59.1267
1.5 | 0.49824 | 0.0073758 | -0.049887 | 67.5511
2 | 0.54762 | 0.0061986 | -0.049268 | 88.3454
2.5 | 0.59155 | 0.0057425 | -0.046695 | 103.0117
3 | 0.64797 | 0.0059115 | -0.0464 | 109.612
3.5 | 0.7029 | 0.006084 | -0.046135 | 115.5331
4 | 0.76209 | 0.0063074 | -0.047027 | 120.8251
4.5 | 0.82439 | 0.0065777 | -0.048672 | 125.3306
5 | 0.88584 | 0.0068869 | -0.050169 | 128.6275
5.5 | 0.94528 | 0.0072491 | -0.051342 | 130.3996
6 | 1.0027 | 0.0076828 | -0.052279 | 130.5081
6.5 | 1.058 | 0.008221 | -0.052956 | 128.6946
7 | 1.1097 | 0.0089665 | -0.053085 | 123.756
7.5 | 1.1573 | 0.0098927 | -0.052537 | 116.9803
8 | 1.2026 | 0.010878 | -0.051415 | 110.55
8.5 | 1.2458 | 0.01184 | -0.049816 | 105.2272
9 | 1.2876 | 0.012681 | -0.047908 | 101.5334
9.5 | 1.3267 | 0.013544 | -0.045635 | 97.9563
10 | 1.3638 | 0.014409 | -0.043072 | 94.6496
10.5 | 1.3983 | 0.015297 | -0.040113 | 91.4098
11 | 1.4292 | 0.016276 | -0.036674 | 87.8107
11.5 | 1.4577 | 0.017405 | -0.033188 | 83.7545
12 | 1.486 | 0.018742 | -0.030199 | 79.2846
12.5 | 1.5134 | 0.020354 | -0.027698 | 74.3513
13 | 1.5387 | 0.022303 | -0.025517 | 68.9914
13.5 | 1.5614 | 0.024631 | -0.023617 | 63.3929
14 | 1.5811 | 0.027372 | -0.022 | 57.764
14.5 | 1.5973 | 0.030546 | -0.020634 | 52.293
15 | 1.6101 | 0.034132 | -0.019422 | 47.1734
15.5 | 1.62 | 0.03812 | -0.018328 | 42.4982
16 | 1.6272 | 0.042568 | -0.017452 | 38.2249
16.5 | 1.6313 | 0.04759 | -0.016931 | 34.2774
17 | 1.6318 | 0.053259 | -0.016827 | 30.6399
17.5 | 1.629 | 0.059531 | -0.017104 | 27.3632
18 | 1.6234 | 0.066276 | -0.017663 | 24.4949
18.5 | 1.6161 | 0.073377 | -0.018433 | 22.0244
19 | 1.6072 | 0.08084 | -0.01946 | 19.8811
19.5 | 1.5963 | 0.088823 | -0.020926 | 17.9722
20 | 1.5833 | 0.09748 | -0.023012 | 16.2426

## 66. Re 2M Mach 0.00 (6)
BIGFOIL.COM POLAR EXPORT
NACA M15 (NACA-TR-221)
NACA M15 (NACA-TR-221) |  |  |  | Cl Max: | 1.6253 | at alpha= | 16.5 | deg
NF ncrit=9 |  |  |  | L/D Max: | 146.012 | at alpha= | 6 | deg
Re: | 2000000 |  |  | Cd Min: | 0.0050355 | at alpha= | 1.5 | deg
Mach: | 0 |  |  | Cl=0 at alpha= | -2.8777 | deg
|  |  |  | @ Cl=0.1, Cd= | 0.0074864
|  |  |  | @ Cl=0.4, Cd= | 0.0066362
|  |  |  | @ Cl=0.6, Cd= | 0.0054614
alpha (deg) | Cl | Cd | Cm | Cl/Cd
-15 | -1.2373 | 0.028933 | -0.062874 | -42.7649
-14.5 | -1.1805 | 0.027848 | -0.059573 | -42.39
-14 | -1.1482 | 0.025182 | -0.056595 | -45.5981
-13.5 | -1.1105 | 0.023012 | -0.054387 | -48.2565
-13 | -1.0706 | 0.021002 | -0.053368 | -50.974
-12.5 | -1.0237 | 0.019222 | -0.053531 | -53.2568
-12 | -0.97445 | 0.017705 | -0.053654 | -55.0386
-11.5 | -0.92854 | 0.016446 | -0.052633 | -56.4594
-11 | -0.88423 | 0.015397 | -0.050903 | -57.4292
-10.5 | -0.83784 | 0.014495 | -0.049322 | -57.8012
-10 | -0.78781 | 0.013674 | -0.048431 | -57.6148
-9.5 | -0.73561 | 0.012927 | -0.04798 | -56.9058
-9 | -0.68261 | 0.012259 | -0.047655 | -55.6838
-8.5 | -0.62919 | 0.011649 | -0.047385 | -54.0107
-8 | -0.57522 | 0.011089 | -0.047171 | -51.8734
-7.5 | -0.5207 | 0.010576 | -0.047012 | -49.2356
-7 | -0.46559 | 0.010108 | -0.046898 | -46.0607
-6.5 | -0.4098 | 0.0096885 | -0.046809 | -42.2982
-6 | -0.35372 | 0.0093097 | -0.046764 | -37.9949
-5.5 | -0.29733 | 0.0089631 | -0.046747 | -33.1733
-5 | -0.24071 | 0.0086485 | -0.046768 | -27.8329
-4.5 | -0.184 | 0.0083688 | -0.046841 | -21.9858
-4 | -0.12726 | 0.0081254 | -0.046966 | -15.6618
-3.5 | -0.070552 | 0.0079188 | -0.047139 | -8.9095
-3 | -0.013879 | 0.0077482 | -0.047353 | -1.7913
-2.5 | 0.042881 | 0.0076073 | -0.047593 | 5.6369
-2 | 0.099915 | 0.0074865 | -0.047848 | 13.346
-1.5 | 0.15706 | 0.007382 | -0.048125 | 21.2766
-1 | 0.21424 | 0.0072959 | -0.048449 | 29.3649
-0.5 | 0.27134 | 0.0072249 | -0.048815 | 37.556
0 | 0.32833 | 0.0071158 | -0.049176 | 46.1402
0.5 | 0.38493 | 0.0069536 | -0.049446 | 55.3562
1 | 0.43583 | 0.0058815 | -0.049306 | 74.1023
1.5 | 0.47647 | 0.0050355 | -0.045885 | 94.6222
2 | 0.53235 | 0.0052323 | -0.045166 | 101.7439
2.5 | 0.58774 | 0.0054165 | -0.044773 | 108.5087
3 | 0.65566 | 0.0056654 | -0.047483 | 115.7319
3.5 | 0.73333 | 0.0059506 | -0.05246 | 123.2358
4 | 0.80848 | 0.0062115 | -0.056867 | 130.1587
4.5 | 0.87729 | 0.0064472 | -0.059909 | 136.0735
5 | 0.94004 | 0.0066765 | -0.061716 | 140.7988
5.5 | 0.99803 | 0.006921 | -0.062588 | 144.2026
6 | 1.0522 | 0.0072063 | -0.062709 | 146.012
6.5 | 1.1028 | 0.0075573 | -0.062148 | 145.9249
7 | 1.1496 | 0.0080003 | -0.060998 | 143.701
7.5 | 1.1931 | 0.008555 | -0.059325 | 139.461
8 | 1.2326 | 0.0093512 | -0.056977 | 131.8065
8.5 | 1.2684 | 0.010369 | -0.053985 | 122.325
9 | 1.3039 | 0.01144 | -0.050819 | 113.9773
9.5 | 1.3391 | 0.012577 | -0.047698 | 106.4771
10 | 1.3755 | 0.013604 | -0.044905 | 101.1104
10.5 | 1.4108 | 0.014634 | -0.042059 | 96.4032
11 | 1.442 | 0.015731 | -0.038698 | 91.6662
11.5 | 1.4691 | 0.016937 | -0.034923 | 86.7422
12 | 1.4948 | 0.018344 | -0.031441 | 81.4891
12.5 | 1.52 | 0.02003 | -0.028537 | 75.8862
13 | 1.5435 | 0.022054 | -0.02604 | 69.99
13.5 | 1.5646 | 0.024466 | -0.023876 | 63.9513
14 | 1.5828 | 0.02731 | -0.02205 | 57.9556
14.5 | 1.5976 | 0.030603 | -0.020522 | 52.2033
15 | 1.6089 | 0.034311 | -0.019176 | 46.8916
15.5 | 1.6172 | 0.038428 | -0.017987 | 42.0842
16 | 1.6228 | 0.043035 | -0.017077 | 37.7086
16.5 | 1.6253 | 0.048254 | -0.01658 | 33.681
17 | 1.6241 | 0.054149 | -0.016525 | 29.993
17.5 | 1.6194 | 0.060673 | -0.016849 | 26.691
18 | 1.6118 | 0.06772 | -0.017466 | 23.8017
18.5 | 1.602 | 0.075235 | -0.018342 | 21.2931
19 | 1.5898 | 0.083291 | -0.019581 | 19.0879
19.5 | 1.5753 | 0.092026 | -0.021373 | 17.1186
20 | 1.5592 | 0.10141 | -0.023804 | 15.3741

## 67. Re 2M Mach 0.00 (7)
BIGFOIL.COM POLAR EXPORT
NACA M15 (NACA-TR-221)
NACA M15 (NACA-TR-221) |  |  |  | Cl Max: | 1.6091 | at alpha= | 16 | deg
NF ncrit=12 |  |  |  | L/D Max: | 152.438 | at alpha= | 6.5 | deg
Re: | 2000000 |  |  | Cd Min: | 0.004755 | at alpha= | 1 | deg
Mach: | 0 |  |  | Cl=0 at alpha= | -2.8904 | deg
|  |  |  | @ Cl=0.1, Cd= | 0.007428
|  |  |  | @ Cl=0.4, Cd= | 0.00526
|  |  |  | @ Cl=0.6, Cd= | 0.0054659
alpha (deg) | Cl | Cd | Cm | Cl/Cd
-7.5 | -0.51431 | 0.011266 | -0.048033 | -45.6505
-7 | -0.46103 | 0.010682 | -0.047792 | -43.1612
-6.5 | -0.40658 | 0.010153 | -0.047567 | -40.0437
-6 | -0.3513 | 0.0096788 | -0.047409 | -36.2964
-5.5 | -0.29538 | 0.0092525 | -0.047313 | -31.9243
-5 | -0.23906 | 0.0088701 | -0.047277 | -26.9515
-4.5 | -0.18253 | 0.0085277 | -0.047306 | -21.4047
-4 | -0.1259 | 0.0082255 | -0.047396 | -15.3057
-3.5 | -0.069205 | 0.007966 | -0.047535 | -8.6875
-3 | -0.012467 | 0.0077499 | -0.047709 | -1.6087
-2.5 | 0.044398 | 0.0075718 | -0.047901 | 5.8636
-2 | 0.10143 | 0.0074243 | -0.048113 | 13.6622
-1.5 | 0.15838 | 0.0072975 | -0.048358 | 21.7034
-1 | 0.21526 | 0.0071864 | -0.048642 | 29.9533
-0.5 | 0.27203 | 0.0070599 | -0.048909 | 38.5317
0 | 0.32876 | 0.0068943 | -0.049125 | 47.6867
0.5 | 0.37965 | 0.005799 | -0.049143 | 65.4686
1 | 0.41907 | 0.004755 | -0.045451 | 88.1326
1.5 | 0.47321 | 0.0049697 | -0.044291 | 95.219
2 | 0.5303 | 0.0051943 | -0.044343 | 102.0925
2.5 | 0.60953 | 0.0055031 | -0.049657 | 110.762
3 | 0.69966 | 0.0058094 | -0.057399 | 120.4365
3.5 | 0.78166 | 0.0060433 | -0.06328 | 129.3434
4 | 0.85133 | 0.0062285 | -0.066478 | 136.6833
4.5 | 0.91187 | 0.0064021 | -0.067689 | 142.4322
5 | 0.9663 | 0.0065844 | -0.067621 | 146.7543
5.5 | 1.0163 | 0.0067806 | -0.0667 | 149.8797
6 | 1.0633 | 0.0070035 | -0.065221 | 151.8268
6.5 | 1.1088 | 0.0072738 | -0.063452 | 152.4377
7 | 1.1535 | 0.0076142 | -0.061603 | 151.495
7.5 | 1.1973 | 0.0080557 | -0.059772 | 148.6269
8 | 1.2399 | 0.0086115 | -0.057895 | 143.9871
8.5 | 1.2803 | 0.009394 | -0.055655 | 136.2912
9 | 1.3161 | 0.010486 | -0.052788 | 125.5135
9.5 | 1.3505 | 0.011698 | -0.049701 | 115.4497
10 | 1.3841 | 0.013012 | -0.046441 | 106.3752
10.5 | 1.418 | 0.01419 | -0.043287 | 99.9285
11 | 1.4488 | 0.015364 | -0.03974 | 94.2983
11.5 | 1.4745 | 0.016657 | -0.03568 | 88.5204
12 | 1.4985 | 0.018146 | -0.031911 | 82.5803
12.5 | 1.522 | 0.019932 | -0.028745 | 76.3604
13 | 1.5435 | 0.02208 | -0.025988 | 69.908
13.5 | 1.5626 | 0.024641 | -0.023612 | 63.4164
14 | 1.5788 | 0.027668 | -0.021665 | 57.0633
14.5 | 1.5915 | 0.031177 | -0.020074 | 51.0471
15 | 1.6005 | 0.035131 | -0.018675 | 45.558
15.5 | 1.6063 | 0.039551 | -0.017485 | 40.6129
16 | 1.609 | 0.044542 | -0.016667 | 36.1242
16.5 | 1.6085 | 0.050191 | -0.016307 | 32.0473
17 | 1.6043 | 0.056513 | -0.016372 | 28.3882
17.5 | 1.5967 | 0.063478 | -0.016802 | 25.153
18 | 1.5861 | 0.071058 | -0.017567 | 22.3212
18.5 | 1.5729 | 0.079275 | -0.018721 | 19.8407
19 | 1.5573 | 0.088166 | -0.020387 | 17.663
19.5 | 1.5402 | 0.097658 | -0.022613 | 15.7714
20 | 1.5226 | 0.10756 | -0.025373 | 14.1556

## 68. Re 2M Mach 0.10 (1)
BIGFOIL.COM POLAR EXPORT
NACA M15 (NACA-TR-221)
NACA M15 (NACA-TR-221) |  |  |  | Cl Max: | 1.59 | at alpha= | 13.5 | deg
JavaFoil+Calcfoil stall+Eppler ext transition |  |  |  | L/D Max: | 98.151 | at alpha= | 6.5 | deg
Re: | 2000000 |  |  | Cd Min: | 0.0094 | at alpha= | 0.5 | deg
Mach: | 0.1 |  |  | Cl=0 at alpha= | -2.8362 | deg
|  |  |  | @ Cl=0.1, Cd= | 0.01068
|  |  |  | @ Cl=0.4, Cd= | 0.0094122
|  |  |  | @ Cl=0.6, Cd= | 0.01006
alpha (deg) | Cl | Cd | Cm | Cl/Cd
-20 | -0.661 | 0.18175 | -0.004 | -3.636
-19.5 | -0.681 | 0.17339 | -0.005 | -3.929
-19 | -0.701 | 0.16582 | -0.005 | -4.227
-18.5 | -0.72 | 0.15759 | -0.005 | -4.566
-18 | -0.732 | 0.15098 | -0.006 | -4.85
-17.5 | -0.737 | 0.14193 | -0.006 | -5.192
-17 | -0.74 | 0.13626 | -0.006 | -5.432
-16.5 | -0.742 | 0.12915 | -0.007 | -5.744
-16 | -0.742 | 0.12201 | -0.007 | -6.079
-15.5 | -0.74 | 0.11709 | -0.008 | -6.317
-15 | -0.736 | 0.11172 | -0.008 | -6.587
-14.5 | -0.73 | 0.10591 | -0.008 | -6.892
-14 | -0.722 | 0.0991 | -0.009 | -7.283
-13.5 | -0.711 | 0.09409 | -0.009 | -7.561
-13 | -0.699 | 0.0894 | -0.01 | -7.814
-12.5 | -0.684 | 0.08474 | -0.01 | -8.067
-12 | -0.666 | 0.08021 | -0.01 | -8.305
-11.5 | -0.646 | 0.07665 | -0.011 | -8.432
-11 | -0.624 | 0.07197 | -0.011 | -8.671
-10.5 | -0.599 | 0.06869 | -0.012 | -8.726
-10 | -0.574 | 0.06384 | -0.013 | -8.988
-9.5 | -0.545 | 0.06083 | -0.014 | -8.955
-9 | -0.515 | 0.05626 | -0.015 | -9.149
-8.5 | -0.481 | 0.05383 | -0.015 | -8.942
-8 | -0.449 | 0.04937 | -0.017 | -9.092
-7.5 | -0.414 | 0.04441 | -0.019 | -9.325
-7 | -0.453 | 0.01209 | -0.031 | -37.476
-6.5 | -0.404 | 0.01162 | -0.032 | -34.731
-6 | -0.352 | 0.01177 | -0.033 | -29.937
-5.5 | -0.3 | 0.01137 | -0.034 | -26.354
-5 | -0.246 | 0.01124 | -0.035 | -21.844
-4.5 | -0.19 | 0.01141 | -0.036 | -16.681
-4 | -0.134 | 0.01087 | -0.037 | -12.338
-3.5 | -0.077 | 0.01089 | -0.038 | -7.077
-3 | -0.019 | 0.01128 | -0.039 | -1.716
-2.5 | 0.039 | 0.01182 | -0.04 | 3.291
-2 | 0.098 | 0.01066 | -0.041 | 9.158
-1.5 | 0.157 | 0.01124 | -0.042 | 13.945
-1 | 0.216 | 0.01125 | -0.043 | 19.192
-0.5 | 0.275 | 0.01121 | -0.044 | 24.574
0 | 0.337 | 0.01087 | -0.045 | 31.026
0.5 | 0.397 | 0.0094 | -0.046 | 42.203
1 | 0.456 | 0.00964 | -0.047 | 47.337
1.5 | 0.516 | 0.00985 | -0.048 | 52.344
2 | 0.575 | 0.00996 | -0.049 | 57.751
2.5 | 0.635 | 0.0102 | -0.05 | 62.224
3 | 0.694 | 0.01042 | -0.051 | 66.589
3.5 | 0.754 | 0.01075 | -0.052 | 70.097
4 | 0.813 | 0.01092 | -0.053 | 74.414
4.5 | 0.872 | 0.01013 | -0.054 | 86.047
5 | 0.931 | 0.01143 | -0.055 | 81.43
5.5 | 0.988 | 0.01176 | -0.056 | 84.016
6 | 1.046 | 0.01215 | -0.057 | 86.058
6.5 | 1.102 | 0.01123 | -0.058 | 98.151
7 | 1.157 | 0.01454 | -0.059 | 79.596
7.5 | 1.212 | 0.015 | -0.06 | 80.799
8 | 1.266 | 0.01785 | -0.061 | 70.923
8.5 | 1.318 | 0.01852 | -0.062 | 71.192
9 | 1.342 | 0.0193 | -0.062 | 69.553
9.5 | 1.387 | 0.02018 | -0.063 | 68.749
10 | 1.43 | 0.02106 | -0.064 | 67.919
10.5 | 1.471 | 0.02207 | -0.064 | 66.653
11 | 1.509 | 0.02319 | -0.065 | 65.05
11.5 | 1.535 | 0.02455 | -0.066 | 62.555
12 | 1.557 | 0.0259 | -0.067 | 60.134
12.5 | 1.573 | 0.02751 | -0.067 | 57.203
13 | 1.584 | 0.02923 | -0.068 | 54.187
13.5 | 1.59 | 0.03099 | -0.069 | 51.292
14 | 1.588 | 0.03308 | -0.069 | 48.002
14.5 | 1.578 | 0.03633 | -0.07 | 43.443
15 | 1.566 | 0.03889 | -0.07 | 40.274
15.5 | 1.547 | 0.04266 | -0.071 | 36.262
16 | 1.521 | 0.04713 | -0.071 | 32.269
16.5 | 1.49 | 0.05177 | -0.071 | 28.79
17 | 1.457 | 0.05701 | -0.071 | 25.553
17.5 | 1.423 | 0.06045 | -0.072 | 23.534
18 | 1.38 | 0.06667 | -0.072 | 20.704
18.5 | 1.333 | 0.07604 | -0.072 | 17.524

## 69. Re 2M Mach 0.25 (1)
BIGFOIL.COM POLAR EXPORT
NACA M15 (NACA-TR-221)
NACA M15 (NACA-TR-221) |  |  |  | Cl Max: | 1.558 | at alpha= | 12.5 | deg
JavaFoil+Calcfoil stall+Eppler ext transition |  |  |  | L/D Max: | 99.198 | at alpha= | 6.5 | deg
Re: | 2000000 |  |  | Cd Min: | 0.00949 | at alpha= | 0.5 | deg
Mach: | 0.25 |  |  | Cl=0 at alpha= | -2.8333 | deg
|  |  |  | @ Cl=0.1, Cd= | 0.01069
|  |  |  | @ Cl=0.4, Cd= | 0.0096719
|  |  |  | @ Cl=0.6, Cd= | 0.010131
alpha (deg) | Cl | Cd | Cm | Cl/Cd
-18 | -0.429 | 0.14847 | -0.006 | -2.889
-17.5 | -0.461 | 0.14056 | -0.007 | -3.282
-17 | -0.491 | 0.16067 | -0.007 | -3.054
-16.5 | -0.518 | 0.14952 | -0.007 | -3.461
-16 | -0.542 | 0.14057 | -0.008 | -3.854
-15.5 | -0.563 | 0.13326 | -0.008 | -4.223
-15 | -0.58 | 0.11957 | -0.008 | -4.854
-14.5 | -0.595 | 0.11512 | -0.009 | -5.166
-14 | -0.606 | 0.10737 | -0.009 | -5.64
-13.5 | -0.613 | 0.09971 | -0.009 | -6.144
-13 | -0.616 | 0.09408 | -0.01 | -6.545
-12.5 | -0.615 | 0.0891 | -0.01 | -6.906
-12 | -0.611 | 0.08357 | -0.011 | -7.311
-11.5 | -0.603 | 0.07995 | -0.011 | -7.537
-11 | -0.59 | 0.07482 | -0.011 | -7.89
-10.5 | -0.574 | 0.07084 | -0.012 | -8.106
-10 | -0.555 | 0.06591 | -0.012 | -8.418
-9.5 | -0.532 | 0.06241 | -0.013 | -8.518
-9 | -0.505 | 0.05943 | -0.013 | -8.5
-8.5 | -0.476 | 0.05597 | -0.014 | -8.501
-8 | -0.445 | 0.05243 | -0.016 | -8.492
-7.5 | -0.411 | 0.04873 | -0.017 | -8.428
-7 | -0.38 | 0.04161 | -0.021 | -9.143
-6.5 | -0.409 | 0.01206 | -0.033 | -33.914
-6 | -0.358 | 0.0119 | -0.034 | -30.083
-5.5 | -0.305 | 0.01134 | -0.035 | -26.915
-5 | -0.251 | 0.01125 | -0.036 | -22.285
-4.5 | -0.195 | 0.01157 | -0.037 | -16.823
-4 | -0.137 | 0.011 | -0.038 | -12.482
-3.5 | -0.079 | 0.01133 | -0.039 | -6.97
-3 | -0.02 | 0.01131 | -0.04 | -1.753
-2.5 | 0.04 | 0.01191 | -0.041 | 3.352
-2 | 0.1 | 0.01069 | -0.042 | 9.381
-1.5 | 0.161 | 0.01127 | -0.043 | 14.275
-1 | 0.222 | 0.01128 | -0.044 | 19.659
-0.5 | 0.283 | 0.01133 | -0.045 | 24.971
0 | 0.346 | 0.0109 | -0.046 | 31.768
0.5 | 0.408 | 0.00949 | -0.047 | 42.933
1 | 0.469 | 0.00972 | -0.048 | 48.23
1.5 | 0.53 | 0.00995 | -0.049 | 53.279
2 | 0.591 | 0.0101 | -0.05 | 58.546
2.5 | 0.652 | 0.01031 | -0.051 | 63.228
3 | 0.713 | 0.01052 | -0.052 | 67.756
3.5 | 0.774 | 0.01077 | -0.054 | 71.882
4 | 0.835 | 0.01115 | -0.055 | 74.898
4.5 | 0.896 | 0.01024 | -0.056 | 87.438
5 | 0.956 | 0.01045 | -0.057 | 91.44
5.5 | 1.015 | 0.01206 | -0.058 | 84.175
6 | 1.073 | 0.01246 | -0.059 | 86.104
6.5 | 1.131 | 0.0114 | -0.06 | 99.198
7 | 1.187 | 0.01493 | -0.061 | 79.53
7.5 | 1.243 | 0.01786 | -0.062 | 69.556
8 | 1.297 | 0.01852 | -0.063 | 70.003
8.5 | 1.32 | 0.01956 | -0.063 | 67.51
9 | 1.366 | 0.02037 | -0.064 | 67.069
9.5 | 1.41 | 0.02136 | -0.064 | 65.996
10 | 1.45 | 0.02245 | -0.065 | 64.609
10.5 | 1.489 | 0.02368 | -0.066 | 62.89
11 | 1.523 | 0.02518 | -0.067 | 60.499
11.5 | 1.543 | 0.02656 | -0.067 | 58.084
12 | 1.555 | 0.02827 | -0.068 | 55.003
12.5 | 1.558 | 0.03029 | -0.069 | 51.45
13 | 1.553 | 0.03245 | -0.069 | 47.873
13.5 | 1.54 | 0.03491 | -0.07 | 44.106
14 | 1.515 | 0.03829 | -0.07 | 39.574
14.5 | 1.482 | 0.0422 | -0.071 | 35.114
15 | 1.438 | 0.04678 | -0.071 | 30.736
15.5 | 1.377 | 0.05438 | -0.071 | 25.332
16 | 1.314 | 0.06155 | -0.07 | 21.348
16.5 | 1.231 | 0.07445 | -0.069 | 16.54
17 | 1.148 | 0.08696 | -0.068 | 13.206
17.5 | 1.032 | 0.12151 | -0.061 | 8.492

## 70. Re 2M Mach 0.50 (1)
BIGFOIL.COM POLAR EXPORT
NACA M15 (NACA-TR-221)
NACA M15 (NACA-TR-221) |  |  |  | Cl Max: | 1.441 | at alpha= | 9.5 | deg
JavaFoil+Calcfoil stall+Eppler ext transition |  |  |  | L/D Max: | 93.053 | at alpha= | 4.5 | deg
Re: | 2000000 |  |  | Cd Min: | 0.00945 | at alpha= | 2 | deg
Mach: | 0.5 |  |  | Cl=0 at alpha= | -2.8333 | deg
|  |  |  | @ Cl=0.1, Cd= | 0.011293
|  |  |  | @ Cl=0.4, Cd= | 0.011688
|  |  |  | @ Cl=0.6, Cd= | 0.010271
alpha (deg) | Cl | Cd | Cm | Cl/Cd
-20 | -0.91 | 0.18018 | -0.006 | -5.053
-19.5 | -0.885 | 0.17548 | -0.007 | -5.043
-19 | -0.859 | 0.1704 | -0.007 | -5.044
-18.5 | -0.835 | 0.15732 | -0.008 | -5.305
-18 | -0.809 | 0.15887 | -0.008 | -5.09
-17.5 | -0.785 | 0.15093 | -0.009 | -5.202
-17 | -0.759 | 0.14282 | -0.009 | -5.314
-16.5 | -0.732 | 0.13941 | -0.01 | -5.251
-16 | -0.705 | 0.1359 | -0.01 | -5.185
-15.5 | -0.678 | 0.12876 | -0.01 | -5.266
-15 | -0.652 | 0.12631 | -0.01 | -5.159
-14.5 | -0.626 | 0.122 | -0.011 | -5.128
-14 | -0.599 | 0.11596 | -0.011 | -5.167
-13.5 | -0.573 | 0.1117 | -0.012 | -5.13
-13 | -0.547 | 0.11691 | -0.012 | -4.675
-12.5 | -0.52 | 0.11285 | -0.012 | -4.609
-12 | -0.494 | 0.10041 | -0.013 | -4.918
-11.5 | -0.467 | 0.09775 | -0.013 | -4.782
-11 | -0.441 | 0.10285 | -0.014 | -4.289
-10.5 | -0.413 | 0.09635 | -0.013 | -4.288
-10 | -0.386 | 0.09315 | -0.014 | -4.149
-9.5 | -0.36 | 0.0829 | -0.014 | -4.344
-9 | -0.334 | 0.06636 | -0.016 | -5.036
-8.5 | -0.308 | 0.06053 | -0.017 | -5.085
-8 | -0.281 | 0.05527 | -0.018 | -5.089
-7.5 | -0.255 | 0.05143 | -0.019 | -4.949
-7 | -0.228 | 0.04828 | -0.02 | -4.715
-6.5 | -0.201 | 0.04506 | -0.021 | -4.457
-6 | -0.272 | 0.04722 | -0.018 | -5.761
-5.5 | -0.249 | 0.04344 | -0.018 | -5.739
-5 | -0.213 | 0.0412 | -0.019 | -5.16
-4.5 | -0.208 | 0.01159 | -0.041 | -17.943
-4 | -0.149 | 0.01104 | -0.042 | -13.496
-3.5 | -0.087 | 0.01155 | -0.043 | -7.493
-3 | -0.022 | 0.01087 | -0.045 | -2.013
-2.5 | 0.044 | 0.0108 | -0.046 | 4.098
-2 | 0.111 | 0.01139 | -0.047 | 9.777
-1.5 | 0.179 | 0.01141 | -0.048 | 15.705
-1 | 0.247 | 0.01066 | -0.049 | 23.201
-0.5 | 0.316 | 0.01065 | -0.05 | 29.631
0 | 0.387 | 0.0116 | -0.052 | 33.362
0.5 | 0.455 | 0.01206 | -0.053 | 37.757
1 | 0.524 | 0.01011 | -0.054 | 51.81
1.5 | 0.592 | 0.01038 | -0.055 | 57.027
2 | 0.66 | 0.00945 | -0.056 | 69.841
2.5 | 0.728 | 0.0109 | -0.057 | 66.787
3 | 0.796 | 0.01112 | -0.059 | 71.573
3.5 | 0.864 | 0.01144 | -0.06 | 75.506
4 | 0.932 | 0.01186 | -0.061 | 78.512
4.5 | 0.999 | 0.01073 | -0.062 | 93.053
5 | 1.066 | 0.0128 | -0.063 | 83.242
5.5 | 1.13 | 0.01338 | -0.065 | 84.465
6 | 1.192 | 0.01398 | -0.066 | 85.309
6.5 | 1.221 | 0.01972 | -0.065 | 61.9
7 | 1.273 | 0.02089 | -0.066 | 60.917
7.5 | 1.32 | 0.02217 | -0.067 | 59.547
8 | 1.363 | 0.02361 | -0.068 | 57.74
8.5 | 1.4 | 0.02532 | -0.068 | 55.274
9 | 1.427 | 0.02698 | -0.069 | 52.91
9.5 | 1.441 | 0.02946 | -0.07 | 48.926
10 | 1.439 | 0.03228 | -0.07 | 44.575
10.5 | 1.409 | 0.03558 | -0.071 | 39.606
11 | 1.119 | 0.07829 | -0.037 | 14.298
11.5 | 0.785 | 0.10086 | -0.035 | 7.786
12 | 0.812 | 0.10354 | -0.036 | 7.846
12.5 | 0.84 | 0.10801 | -0.037 | 7.773
13 | 0.867 | 0.11344 | -0.038 | 7.644
13.5 | 0.9 | 0.11814 | -0.045 | 7.616
14 | 0.926 | 0.12793 | -0.045 | 7.236
14.5 | 0.953 | 0.13222 | -0.046 | 7.21

## 71. Re 3M Mach 0.00 (1)
BIGFOIL.COM POLAR EXPORT
NACA M15 (NACA-TR-221)
NACA M15 (NACA-TR-221) |  |  |  | Cl Max: | 0.6603 | at alpha= | 6 | deg
XFOIL ncrit=9 |  |  |  | L/D Max: | 67.651 | at alpha= | 4.5 | deg
Re: | 3000000 |  |  | Cd Min: | 0.00571 | at alpha= | -2 | deg
Mach: | 0 |  |  | Cl=0 at alpha= | -0.022748 | deg
|  |  |  | @ Cl=0.1, Cd= | 0.006179
|  |  |  | @ Cl=0.4, Cd= | 0.0063796
|  |  |  | @ Cl=0.6, Cd= | 0.0098756
alpha (deg) | Cl | Cd | Cm | Cl/Cd
-20 | -0.9494 | 0.27456 | 0.1095 | -3.4579
-19.5 | -0.9322 | 0.26764 | 0.1051 | -3.483
-19 | -0.9151 | 0.26062 | 0.1008 | -3.5112
-18.5 | -0.8981 | 0.25348 | 0.0965 | -3.5431
-18 | -0.8814 | 0.24622 | 0.0923 | -3.5797
-17.5 | -0.8649 | 0.23888 | 0.0881 | -3.6206
-17 | -0.8488 | 0.23143 | 0.0841 | -3.6676
-16.5 | -0.8333 | 0.22389 | 0.0801 | -3.7219
-16 | -0.8181 | 0.21617 | 0.0761 | -3.7845
-15.5 | -0.8037 | 0.20814 | 0.0722 | -3.8613
-15 | -0.7919 | 0.19927 | 0.0682 | -3.974
-14.5 | -0.7805 | 0.19055 | 0.0644 | -4.096
-14 | -0.7686 | 0.18213 | 0.0608 | -4.2201
-13.5 | -0.7553 | 0.17472 | 0.0576 | -4.3229
-13 | -0.7441 | 0.16681 | 0.0544 | -4.4608
-12.5 | -0.7353 | 0.1583 | 0.0511 | -4.645
-12 | -0.7281 | 0.14968 | 0.0478 | -4.8644
-11.5 | -0.7223 | 0.14084 | 0.0445 | -5.1285
-11 | -0.7181 | 0.13186 | 0.0411 | -5.4459
-10.5 | -0.7156 | 0.12263 | 0.0375 | -5.8354
-10 | -0.715 | 0.11313 | 0.0336 | -6.3202
-9.5 | -0.7164 | 0.10335 | 0.0292 | -6.9318
-9 | -0.7207 | 0.0931 | 0.0238 | -7.7411
-8.5 | -0.7298 | 0.08187 | 0.0156 | -8.9141
-8 | -0.7366 | 0.06691 | -0.0001 | -11.0088
-7.5 | -0.7289 | 0.05302 | -0.0066 | -13.7476
-7 | -0.7111 | 0.03986 | -0.008 | -17.8399
-6.5 | -0.6871 | 0.02523 | -0.0056 | -27.2335
-6 | -0.6469 | 0.01831 | -0.0038 | -35.3304
-5.5 | -0.5989 | 0.01436 | -0.0025 | -41.7061
-5 | -0.5484 | 0.01108 | -0.0014 | -49.4946
-4.5 | -0.4974 | 0.00831 | -0.0004 | -59.8556
-4 | -0.4432 | 0.00725 | -0.0001 | -61.131
-3.5 | -0.3886 | 0.00641 | 0.0002 | -60.624
-3 | -0.3333 | 0.00608 | 0.0005 | -54.8191
-2.5 | -0.2727 | 0.00585 | -0.0006 | -46.6154
-2 | -0.2083 | 0.00571 | -0.0025 | -36.4799
-1.5 | -0.1618 | 0.00595 | 0.0001 | -27.1933
-1 | -0.1074 | 0.00632 | 0.0002 | -16.9937
0 | 0.0025 | 0.00583 | -0.0006 | 0.42882
0.5 | 0.0564 | 0.00603 | -0.0013 | 9.3532
1 | 0.112 | 0.00622 | -0.0016 | 18.0064
1.5 | 0.1667 | 0.006 | -0.0015 | 27.7833
2 | 0.2146 | 0.00577 | 0.0006 | 37.1924
2.5 | 0.2779 | 0.00595 | -0.001 | 46.7059
3 | 0.3368 | 0.00608 | -0.0017 | 55.3947
3.5 | 0.3925 | 0.00633 | -0.0015 | 62.0063
4 | 0.4484 | 0.0067 | -0.0014 | 66.9254
4.5 | 0.504 | 0.00745 | -0.0011 | 67.651
5 | 0.5577 | 0.00873 | -0.0007 | 63.8832
5.5 | 0.6105 | 0.01016 | -0.0003 | 60.0886
6 | 0.6603 | 0.01308 | 0.0006 | 50.4817

## 72. Re 3M Mach 0.00 (2)
BIGFOIL.COM POLAR EXPORT
NACA M15 (NACA-TR-221)
NACA M15 (NACA-TR-221) |  |  |  | Cl Max: | 0.877 | at alpha= | 17.5 | deg
XFOIL ncrit=5 |  |  |  | L/D Max: | 66.0236 | at alpha= | 4.5 | deg
Re: | 3000000 |  |  | Cd Min: | 0.00624 | at alpha= | -2 | deg
Mach: | 0 |  |  | Cl=0 at alpha= | -0.020646 | deg
|  |  |  | @ Cl=0.1, Cd= | 0.0074724
|  |  |  | @ Cl=0.4, Cd= | 0.0065087
|  |  |  | @ Cl=0.6, Cd= | 0.010367
alpha (deg) | Cl | Cd | Cm | Cl/Cd
-19 | -0.9184 | 0.25096 | 0.0992 | -3.6595
-18.5 | -0.9023 | 0.24445 | 0.0949 | -3.6911
-18 | -0.8864 | 0.23777 | 0.0908 | -3.728
-17.5 | -0.8706 | 0.23112 | 0.0867 | -3.7669
-17 | -0.8551 | 0.2244 | 0.0827 | -3.8106
-16.5 | -0.8398 | 0.2176 | 0.0788 | -3.8594
-16 | -0.8248 | 0.21053 | 0.075 | -3.9177
-15.5 | -0.8102 | 0.20339 | 0.0712 | -3.9835
-15 | -0.7966 | 0.19597 | 0.0675 | -4.0649
-14.5 | -0.7838 | 0.18841 | 0.064 | -4.1601
-14 | -0.7717 | 0.18056 | 0.0604 | -4.2739
-13.5 | -0.7608 | 0.17252 | 0.057 | -4.4099
-13 | -0.7507 | 0.16458 | 0.0538 | -4.5613
-12.5 | -0.7405 | 0.15678 | 0.0506 | -4.7232
-12 | -0.7304 | 0.14921 | 0.0477 | -4.8951
-11.5 | -0.7238 | 0.14062 | 0.0444 | -5.1472
-11 | -0.7195 | 0.13168 | 0.041 | -5.464
-10.5 | -0.7171 | 0.12246 | 0.0374 | -5.8558
-10 | -0.7165 | 0.11294 | 0.0335 | -6.3441
-9.5 | -0.7181 | 0.10312 | 0.029 | -6.9637
-9 | -0.7227 | 0.09279 | 0.0235 | -7.7886
-8.5 | -0.7328 | 0.08139 | 0.015 | -9.0036
-8 | -0.7394 | 0.06615 | -0.0008 | -11.1776
-7.5 | -0.7316 | 0.0522 | -0.0069 | -14.0153
-7 | -0.7133 | 0.03913 | -0.008 | -18.229
-6.5 | -0.6889 | 0.02455 | -0.0055 | -28.0611
-6 | -0.648 | 0.01779 | -0.0036 | -36.425
-5.5 | -0.5996 | 0.01397 | -0.0024 | -42.9205
-5 | -0.548 | 0.01137 | -0.0016 | -48.197
-4.5 | -0.495 | 0.00952 | -0.0009 | -51.9958
-4 | -0.4378 | 0.00751 | -0.0012 | -58.2956
-3.5 | -0.3815 | 0.00666 | -0.0013 | -57.2823
-3 | -0.3296 | 0.00626 | -0.0001 | -52.6518
-2 | -0.2193 | 0.00624 | 0.0004 | -35.1442
-1.5 | -0.1654 | 0.00701 | 0.0004 | -23.5949
-1 | -0.1097 | 0.0075 | 0 | -14.6267
-0.5 | -0.0534 | 0.00738 | -0.0002 | -7.2358
0.5 | 0.058 | 0.00745 | -0.001 | 7.7852
1 | 0.1142 | 0.00748 | -0.0013 | 15.2674
1.5 | 0.17 | 0.0071 | -0.0017 | 23.9437
2 | 0.2246 | 0.0064 | -0.0019 | 35.0938
2.5 | 0.2791 | 0.00627 | -0.0017 | 44.5136
3 | 0.3334 | 0.00636 | -0.0012 | 52.4214
3.5 | 0.3861 | 0.00643 | -0.0002 | 60.0467
4 | 0.4444 | 0.00676 | -0.0004 | 65.7396
4.5 | 0.5031 | 0.00762 | -0.0012 | 66.0236
5 | 0.5569 | 0.00878 | -0.0009 | 63.4282
6.5 | 0.7125 | 0.01451 | 0.001 | 49.1041
7 | 0.7626 | 0.01662 | 0.0016 | 45.8845
7.5 | 0.8079 | 0.02026 | 0.0026 | 39.8766
8 | 0.8055 | 0.04317 | 0.0066 | 18.6588
8.5 | 0.8042 | 0.05974 | 0.0033 | 13.4617
9 | 0.7843 | 0.07875 | -0.0126 | 9.9594
9.5 | 0.7641 | 0.09256 | -0.0244 | 8.2552
10 | 0.7551 | 0.10379 | -0.0305 | 7.2753
10.5 | 0.7497 | 0.11444 | -0.0354 | 6.551
11 | 0.7479 | 0.1245 | -0.0396 | 6.0072
11.5 | 0.7485 | 0.13423 | -0.0434 | 5.5762
12 | 0.7512 | 0.14358 | -0.047 | 5.2319
12.5 | 0.7563 | 0.15251 | -0.0505 | 4.959
13 | 0.7629 | 0.1613 | -0.0539 | 4.7297
13.5 | 0.7712 | 0.16972 | -0.0574 | 4.544
14 | 0.7811 | 0.17776 | -0.0608 | 4.3941
14.5 | 0.7927 | 0.18545 | -0.0643 | 4.2745
15 | 0.8051 | 0.19295 | -0.0679 | 4.1726
15.5 | 0.8183 | 0.20025 | -0.0716 | 4.0864
16 | 0.8323 | 0.2074 | -0.0753 | 4.013
16.5 | 0.847 | 0.21435 | -0.0792 | 3.9515
17 | 0.8619 | 0.22135 | -0.0831 | 3.8938
17.5 | 0.877 | 0.22808 | -0.0871 | 3.8451

## 73. Re 3M Mach 0.00 (3)
BIGFOIL.COM POLAR EXPORT
NACA M15 (NACA-TR-221)
NACA M15 (NACA-TR-221) |  |  |  | Cl Max: | 0.7119 | at alpha= | 6.5 | deg
XFOIL ncrit=12 |  |  |  | L/D Max: | 67.6772 | at alpha= | 4 | deg
Re: | 3000000 |  |  | Cd Min: | 0.00434 | at alpha= | 0 | deg
Mach: | 0 |  |  | Cl=0 at alpha= | -0.024621 | deg
|  |  |  | @ Cl=0.1, Cd= | 0.0054792
|  |  |  | @ Cl=0.4, Cd= | 0.00637
|  |  |  | @ Cl=0.6, Cd= | 0.010124
alpha (deg) | Cl | Cd | Cm | Cl/Cd
-20 | -0.9493 | 0.27468 | 0.1096 | -3.456
-19.5 | -0.9321 | 0.26775 | 0.1052 | -3.4812
-19 | -0.9149 | 0.26073 | 0.1008 | -3.509
-18.5 | -0.8979 | 0.2536 | 0.0965 | -3.5406
-18 | -0.8812 | 0.24636 | 0.0923 | -3.5769
-17.5 | -0.8646 | 0.23904 | 0.0882 | -3.617
-17 | -0.8485 | 0.23161 | 0.0841 | -3.6635
-16.5 | -0.8328 | 0.22411 | 0.0801 | -3.716
-16 | -0.8175 | 0.21645 | 0.0762 | -3.7769
-15.5 | -0.8027 | 0.20862 | 0.0724 | -3.8477
-15 | -0.7887 | 0.20067 | 0.0686 | -3.9303
-14.5 | -0.7758 | 0.19258 | 0.065 | -4.0285
-14 | -0.7638 | 0.18431 | 0.0614 | -4.1441
-13.5 | -0.7528 | 0.17583 | 0.0579 | -4.2814
-13 | -0.7434 | 0.16698 | 0.0544 | -4.452
-12.5 | -0.7348 | 0.1583 | 0.0511 | -4.6418
-12 | -0.7278 | 0.14962 | 0.0478 | -4.8643
-11.5 | -0.722 | 0.14075 | 0.0444 | -5.1297
-11 | -0.7178 | 0.13176 | 0.0411 | -5.4478
-10.5 | -0.7154 | 0.12252 | 0.0375 | -5.839
-10 | -0.7147 | 0.11303 | 0.0336 | -6.3231
-9.5 | -0.7161 | 0.10327 | 0.0292 | -6.9343
-9 | -0.7202 | 0.09306 | 0.0238 | -7.7391
-8.5 | -0.7291 | 0.0819 | 0.0157 | -8.9023
-8 | -0.7358 | 0.06702 | 0 | -10.9788
-7.5 | -0.7281 | 0.05314 | -0.0066 | -13.7015
-7 | -0.7105 | 0.03991 | -0.0079 | -17.8026
-6.5 | -0.6865 | 0.02538 | -0.0057 | -27.0489
-6 | -0.6463 | 0.01856 | -0.0038 | -34.8222
-5.5 | -0.6025 | 0.01202 | -0.0017 | -50.1248
-5 | -0.5513 | 0.00956 | -0.0009 | -57.6674
-4.5 | -0.498 | 0.00817 | -0.0005 | -60.9547
-4 | -0.4437 | 0.00711 | -0.0001 | -62.4051
-3.5 | -0.3886 | 0.0064 | 0.0002 | -60.7188
-2.5 | -0.2799 | 0.00587 | 0.0011 | -47.6831
-2 | -0.2217 | 0.00571 | 0.0006 | -38.8266
-1.5 | -0.1539 | 0.00585 | -0.0021 | -26.3077
-1 | -0.1044 | 0.00577 | -0.0003 | -18.0936
-0.5 | -0.0502 | 0.00484 | -0.0005 | -10.3719
0 | 0.0026 | 0.00434 | -0.0007 | 0.59908
0.5 | 0.0553 | 0.00478 | -0.0009 | 11.569
1 | 0.109 | 0.00562 | -0.001 | 19.395
1.5 | 0.1589 | 0.00601 | 0.0006 | 26.4393
2 | 0.2238 | 0.00577 | -0.0014 | 38.7868
2.5 | 0.2826 | 0.00589 | -0.0021 | 47.9796
3 | 0.3369 | 0.00607 | -0.0017 | 55.5025
3.5 | 0.3925 | 0.00633 | -0.0015 | 62.0063
4 | 0.4487 | 0.00663 | -0.0014 | 67.6772
4.5 | 0.5043 | 0.00749 | -0.001 | 67.3298
5 | 0.5571 | 0.00922 | -0.0004 | 60.423
5.5 | 0.6107 | 0.01035 | -0.0001 | 59.0048
6 | 0.6626 | 0.01222 | 0.0004 | 54.2226
6.5 | 0.7119 | 0.01503 | 0.0013 | 47.3653

## 74. Re 3M Mach 0.00 (4)
BIGFOIL.COM POLAR EXPORT
NACA M15 (NACA-TR-221)
NACA M15 (NACA-TR-221) |  |  |  | Cl Max: | 1.605 | at alpha= | 14 | deg
JavaFoil+Calcfoil stall+Eppler ext transition |  |  |  | L/D Max: | 97.745 | at alpha= | 6 | deg
Re: | 3000000 |  |  | Cd Min: | 0.00921 | at alpha= | 0.5 | deg
Mach: | 0 |  |  | Cl=0 at alpha= | -2.8362 | deg
|  |  |  | @ Cl=0.1, Cd= | 0.010358
|  |  |  | @ Cl=0.4, Cd= | 0.009221
|  |  |  | @ Cl=0.6, Cd= | 0.0097233
alpha (deg) | Cl | Cd | Cm | Cl/Cd
-20 | -0.707 | 0.1705 | -0.005 | -4.148
-19.5 | -0.724 | 0.16334 | -0.005 | -4.434
-19 | -0.741 | 0.156 | -0.005 | -4.749
-18.5 | -0.756 | 0.14872 | -0.006 | -5.084
-18 | -0.766 | 0.14236 | -0.006 | -5.378
-17.5 | -0.768 | 0.13599 | -0.006 | -5.645
-17 | -0.768 | 0.12956 | -0.007 | -5.93
-16.5 | -0.767 | 0.12388 | -0.007 | -6.195
-16 | -0.765 | 0.11778 | -0.007 | -6.492
-15.5 | -0.76 | 0.11216 | -0.008 | -6.778
-15 | -0.754 | 0.10658 | -0.008 | -7.074
-14.5 | -0.746 | 0.10196 | -0.009 | -7.315
-14 | -0.736 | 0.0961 | -0.009 | -7.653
-13.5 | -0.725 | 0.09054 | -0.01 | -8.006
-13 | -0.709 | 0.08627 | -0.01 | -8.223
-12.5 | -0.694 | 0.0811 | -0.011 | -8.552
-12 | -0.675 | 0.07765 | -0.011 | -8.692
-11.5 | -0.655 | 0.0727 | -0.012 | -9.004
-11 | -0.633 | 0.06752 | -0.013 | -9.369
-10.5 | -0.606 | 0.06471 | -0.014 | -9.371
-10 | -0.585 | 0.0566 | -0.016 | -10.335
-9.5 | -0.555 | 0.05369 | -0.017 | -10.334
-9 | -0.524 | 0.05019 | -0.018 | -10.439
-8.5 | -0.589 | 0.01312 | -0.028 | -44.885
-8 | -0.546 | 0.0126 | -0.029 | -43.314
-7.5 | -0.5 | 0.01266 | -0.03 | -39.47
-7 | -0.452 | 0.01164 | -0.031 | -38.856
-6.5 | -0.403 | 0.01151 | -0.032 | -34.98
-6 | -0.351 | 0.011 | -0.033 | -31.925
-5.5 | -0.299 | 0.01119 | -0.034 | -26.694
-5 | -0.245 | 0.01075 | -0.035 | -22.749
-4.5 | -0.19 | 0.01063 | -0.036 | -17.831
-4 | -0.134 | 0.01094 | -0.037 | -12.207
-3.5 | -0.077 | 0.0105 | -0.038 | -7.309
-3 | -0.019 | 0.01045 | -0.039 | -1.843
-2.5 | 0.039 | 0.01146 | -0.04 | 3.38
-2 | 0.097 | 0.01036 | -0.041 | 9.383
-1.5 | 0.156 | 0.01032 | -0.042 | 15.106
-1 | 0.215 | 0.01033 | -0.043 | 20.801
-0.5 | 0.274 | 0.01086 | -0.044 | 25.225
0 | 0.335 | 0.01077 | -0.045 | 31.145
0.5 | 0.395 | 0.00921 | -0.046 | 42.874
1 | 0.454 | 0.00934 | -0.047 | 48.63
1.5 | 0.513 | 0.00954 | -0.048 | 53.804
2 | 0.572 | 0.00963 | -0.049 | 59.444
2.5 | 0.632 | 0.00983 | -0.05 | 64.264
3 | 0.691 | 0.01002 | -0.051 | 68.939
3.5 | 0.75 | 0.01025 | -0.052 | 73.165
4 | 0.809 | 0.01048 | -0.053 | 77.178
4.5 | 0.868 | 0.0098 | -0.054 | 88.568
5 | 0.926 | 0.0111 | -0.055 | 83.437
5.5 | 0.984 | 0.01146 | -0.056 | 85.846
6 | 1.04 | 0.01064 | -0.057 | 97.745
6.5 | 1.097 | 0.01212 | -0.058 | 90.494
7 | 1.152 | 0.01243 | -0.059 | 92.652
7.5 | 1.207 | 0.01415 | -0.06 | 85.249
8 | 1.26 | 0.01678 | -0.061 | 75.091
8.5 | 1.313 | 0.01733 | -0.062 | 75.721
9 | 1.364 | 0.01579 | -0.063 | 86.356
9.5 | 1.414 | 0.01632 | -0.064 | 86.639
10 | 1.432 | 0.01947 | -0.064 | 73.561
10.5 | 1.474 | 0.02035 | -0.065 | 72.421
11 | 1.512 | 0.02131 | -0.065 | 70.956
11.5 | 1.54 | 0.02246 | -0.066 | 68.557
12 | 1.564 | 0.02364 | -0.067 | 66.167
12.5 | 1.582 | 0.02499 | -0.067 | 63.298
13 | 1.595 | 0.02632 | -0.068 | 60.6
13.5 | 1.603 | 0.02791 | -0.069 | 57.447
14 | 1.605 | 0.0297 | -0.069 | 54.045
14.5 | 1.599 | 0.03239 | -0.07 | 49.371
15 | 1.591 | 0.03464 | -0.071 | 45.918
15.5 | 1.574 | 0.03759 | -0.071 | 41.88
16 | 1.553 | 0.04163 | -0.071 | 37.317
16.5 | 1.529 | 0.04538 | -0.072 | 33.69
17 | 1.5 | 0.04934 | -0.072 | 30.411
17.5 | 1.468 | 0.05421 | -0.072 | 27.072
18 | 1.432 | 0.05946 | -0.073 | 24.08
18.5 | 1.389 | 0.0669 | -0.072 | 20.77
19 | 1.356 | 0.06913 | -0.073 | 19.618

## 75. Re 3M Mach 0.00 (5)
BIGFOIL.COM POLAR EXPORT
NACA M15 (NACA-TR-221)
NACA M15 (NACA-TR-221) |  |  |  | Cl Max: | 1.6922 | at alpha= | 17.5 | deg
NF ncrit=5 |  |  |  | L/D Max: | 137.713 | at alpha= | 5.5 | deg
Re: | 3000000 |  |  | Cd Min: | 0.0054971 | at alpha= | 3 | deg
Mach: | 0 |  |  | Cl=0 at alpha= | -2.8462 | deg
|  |  |  | @ Cl=0.1, Cd= | 0.0072713
|  |  |  | @ Cl=0.4, Cd= | 0.0070962
|  |  |  | @ Cl=0.6, Cd= | 0.005718
alpha (deg) | Cl | Cd | Cm | Cl/Cd
-17.5 | -1.4069 | 0.034761 | -0.067282 | -40.4723
-17 | -1.4168 | 0.029817 | -0.062547 | -47.5169
-16.5 | -1.3974 | 0.026861 | -0.061057 | -52.0248
-16 | -1.3665 | 0.02458 | -0.058967 | -55.5937
-15.5 | -1.3296 | 0.02257 | -0.057079 | -58.9097
-15 | -1.2891 | 0.020842 | -0.055548 | -61.8509
-14.5 | -1.2461 | 0.019389 | -0.054152 | -64.2707
-14 | -1.2029 | 0.018163 | -0.052511 | -66.2316
-13.5 | -1.1595 | 0.017107 | -0.050688 | -67.7825
-13 | -1.1135 | 0.016139 | -0.04926 | -68.9963
-12.5 | -1.0647 | 0.015234 | -0.048342 | -69.8933
-12 | -1.0144 | 0.014404 | -0.047663 | -70.4247
-11.5 | -0.96327 | 0.013646 | -0.047095 | -70.5911
-11 | -0.91145 | 0.012955 | -0.046631 | -70.3546
-10.5 | -0.85883 | 0.012326 | -0.046269 | -69.6757
-10 | -0.80537 | 0.01175 | -0.046 | -68.54
-9.5 | -0.75112 | 0.011222 | -0.045795 | -66.9329
-9 | -0.69623 | 0.010735 | -0.045634 | -64.8536
-8.5 | -0.64085 | 0.010286 | -0.045513 | -62.3033
-8 | -0.58513 | 0.0098721 | -0.045438 | -59.271
-7.5 | -0.52923 | 0.0094944 | -0.045419 | -55.7414
-7 | -0.47315 | 0.0091536 | -0.045441 | -51.6904
-6.5 | -0.41675 | 0.0088499 | -0.045459 | -47.0907
-6 | -0.36025 | 0.0085775 | -0.045511 | -41.9997
-5.5 | -0.30358 | 0.0083297 | -0.045589 | -36.4458
-5 | -0.24667 | 0.0081044 | -0.045693 | -30.4365
-4.5 | -0.18956 | 0.0079026 | -0.04584 | -23.9872
-4 | -0.13232 | 0.0077266 | -0.046041 | -17.1249
-3.5 | -0.074991 | 0.0075771 | -0.046294 | -9.897
-3 | -0.017642 | 0.0074533 | -0.046589 | -2.3669
-2.5 | 0.039696 | 0.0073534 | -0.046907 | 5.3984
-2 | 0.097025 | 0.0072745 | -0.04724 | 13.3377
-1.5 | 0.15441 | 0.0072125 | -0.047588 | 21.4087
-1 | 0.21193 | 0.0071648 | -0.047956 | 29.5797
-0.5 | 0.26946 | 0.0071317 | -0.048349 | 37.7839
0 | 0.32701 | 0.0071134 | -0.048791 | 45.9713
0.5 | 0.38454 | 0.0071049 | -0.049264 | 54.1228
1 | 0.44213 | 0.0070725 | -0.049727 | 62.5141
1.5 | 0.49945 | 0.007014 | -0.050176 | 71.2074
2 | 0.55654 | 0.0069459 | -0.050666 | 80.1253
2.5 | 0.60308 | 0.0056309 | -0.049498 | 107.1032
3 | 0.65387 | 0.0054971 | -0.048319 | 118.9478
3.5 | 0.71012 | 0.0056526 | -0.048139 | 125.6261
4 | 0.76423 | 0.0058408 | -0.047736 | 130.8438
4.5 | 0.8199 | 0.00609 | -0.04784 | 134.6301
5 | 0.87755 | 0.0064091 | -0.048535 | 136.9217
5.5 | 0.93509 | 0.0067901 | -0.049371 | 137.7135
6 | 0.99151 | 0.0072612 | -0.050081 | 136.5494
6.5 | 1.0453 | 0.0079088 | -0.050454 | 132.1681
7 | 1.0964 | 0.008707 | -0.050452 | 125.9248
7.5 | 1.1467 | 0.0095711 | -0.050204 | 119.8039
8 | 1.1962 | 0.010423 | -0.04981 | 114.7691
8.5 | 1.2452 | 0.011166 | -0.049308 | 111.5118
9 | 1.2922 | 0.011928 | -0.048455 | 108.3331
9.5 | 1.3367 | 0.012675 | -0.047245 | 105.4636
10 | 1.3789 | 0.013416 | -0.045601 | 102.779
10.5 | 1.4182 | 0.014184 | -0.043421 | 99.9886
11 | 1.4536 | 0.015 | -0.040599 | 96.9077
11.5 | 1.4849 | 0.015912 | -0.037216 | 93.3166
12 | 1.514 | 0.016985 | -0.033836 | 89.1366
12.5 | 1.5429 | 0.018281 | -0.030959 | 84.4002
13 | 1.5708 | 0.019856 | -0.028551 | 79.1116
13.5 | 1.5967 | 0.021761 | -0.026452 | 73.3726
14 | 1.6199 | 0.02403 | -0.024596 | 67.4131
14.5 | 1.6401 | 0.026689 | -0.022967 | 61.4506
15 | 1.6567 | 0.029774 | -0.021563 | 55.6435
15.5 | 1.6699 | 0.033278 | -0.020321 | 50.1791
16 | 1.6799 | 0.037178 | -0.01919 | 45.1849
16.5 | 1.6872 | 0.04152 | -0.018248 | 40.6362
17 | 1.6915 | 0.046419 | -0.017642 | 36.4401
17.5 | 1.6922 | 0.051978 | -0.017462 | 32.5567
18 | 1.6892 | 0.058174 | -0.017679 | 29.0372
18.5 | 1.6832 | 0.064879 | -0.018198 | 25.943
19 | 1.6751 | 0.071974 | -0.018934 | 23.2736
19.5 | 1.6653 | 0.079441 | -0.019905 | 20.9631
20 | 1.6536 | 0.087407 | -0.021272 | 18.9182

## 76. Re 3M Mach 0.00 (6)
BIGFOIL.COM POLAR EXPORT
NACA M15 (NACA-TR-221)
NACA M15 (NACA-TR-221) |  |  |  | Cl Max: | 1.6909 | at alpha= | 17 | deg
NF ncrit=9 |  |  |  | L/D Max: | 154.553 | at alpha= | 6 | deg
Re: | 3000000 |  |  | Cd Min: | 0.0047807 | at alpha= | 2 | deg
Mach: | 0 |  |  | Cl=0 at alpha= | -2.8549 | deg
|  |  |  | @ Cl=0.1, Cd= | 0.0069514
|  |  |  | @ Cl=0.4, Cd= | 0.0065508
|  |  |  | @ Cl=0.6, Cd= | 0.0049574
alpha (deg) | Cl | Cd | Cm | Cl/Cd
-17 | -1.3264 | 0.038465 | -0.066186 | -34.4835
-16.5 | -1.3472 | 0.031886 | -0.061617 | -42.2508
-16 | -1.3347 | 0.028206 | -0.060607 | -47.3209
-15.5 | -1.3091 | 0.025463 | -0.05814 | -51.4113
-15 | -1.2731 | 0.023277 | -0.056023 | -54.6942
-14.5 | -1.2353 | 0.021276 | -0.054422 | -58.06
-14 | -1.1936 | 0.01954 | -0.053327 | -61.0859
-13.5 | -1.1467 | 0.018045 | -0.052883 | -63.5478
-13 | -1.0976 | 0.01677 | -0.052492 | -65.4498
-12.5 | -1.0501 | 0.015687 | -0.051427 | -66.9408
-12 | -1.0039 | 0.014755 | -0.049844 | -68.0418
-11.5 | -0.95671 | 0.013935 | -0.04829 | -68.6534
-11 | -0.90672 | 0.013183 | -0.047288 | -68.7818
-10.5 | -0.85446 | 0.012485 | -0.046804 | -68.4409
-10 | -0.80121 | 0.011857 | -0.046512 | -67.5718
-9.5 | -0.74747 | 0.01129 | -0.046285 | -66.2087
-9 | -0.69319 | 0.010769 | -0.046107 | -64.3674
-8.5 | -0.63828 | 0.010292 | -0.045968 | -62.0184
-8 | -0.58289 | 0.0098522 | -0.045872 | -59.1636
-7.5 | -0.52721 | 0.0094495 | -0.04583 | -55.7924
-7 | -0.47129 | 0.0090826 | -0.04582 | -51.8886
-6.5 | -0.41494 | 0.0087479 | -0.045809 | -47.4336
-6 | -0.3584 | 0.0084401 | -0.045841 | -42.4636
-5.5 | -0.30162 | 0.0081572 | -0.045907 | -36.9763
-5 | -0.24467 | 0.0079021 | -0.04601 | -30.9633
-4.5 | -0.18768 | 0.0076774 | -0.046162 | -24.4453
-4 | -0.13069 | 0.0074834 | -0.046365 | -17.4641
-3.5 | -0.073687 | 0.007317 | -0.046614 | -10.0706
-3 | -0.016607 | 0.0071741 | -0.046902 | -2.3148
-2.5 | 0.040601 | 0.0070535 | -0.04722 | 5.7561
-2 | 0.098031 | 0.0069542 | -0.047562 | 14.0967
-1.5 | 0.15565 | 0.0068743 | -0.04793 | 22.6426
-1 | 0.21315 | 0.0068129 | -0.048327 | 31.2862
-0.5 | 0.27056 | 0.0067702 | -0.048763 | 39.9635
0 | 0.3278 | 0.0067164 | -0.049192 | 48.8058
0.5 | 0.38495 | 0.0066045 | -0.049581 | 58.2862
1 | 0.44166 | 0.0064018 | -0.049897 | 68.9889
1.5 | 0.48896 | 0.0050269 | -0.048877 | 97.2682
2 | 0.53875 | 0.0047807 | -0.047205 | 112.6929
2.5 | 0.59558 | 0.0049448 | -0.046855 | 120.4474
3 | 0.64916 | 0.0050984 | -0.046124 | 127.3246
3.5 | 0.70682 | 0.0052888 | -0.046567 | 133.6447
4 | 0.77247 | 0.0055258 | -0.048925 | 139.7951
4.5 | 0.84016 | 0.0057796 | -0.051779 | 145.366
5 | 0.90561 | 0.0060407 | -0.054165 | 149.9194
5.5 | 0.96812 | 0.0063224 | -0.05595 | 153.125
6 | 1.0281 | 0.0066522 | -0.057292 | 154.5531
6.5 | 1.0853 | 0.0070567 | -0.058242 | 153.7899
7 | 1.139 | 0.0075546 | -0.058673 | 150.7694
7.5 | 1.1878 | 0.0082646 | -0.058258 | 143.7203
8 | 1.231 | 0.009176 | -0.056843 | 134.1565
8.5 | 1.272 | 0.01011 | -0.054742 | 125.8197
9 | 1.3111 | 0.011081 | -0.052159 | 118.3227
9.5 | 1.3493 | 0.011956 | -0.049555 | 112.8593
10 | 1.3873 | 0.012826 | -0.046988 | 108.164
10.5 | 1.4248 | 0.013715 | -0.04445 | 103.8878
11 | 1.4608 | 0.014614 | -0.041739 | 99.9575
11.5 | 1.4927 | 0.015582 | -0.038484 | 95.7971
12 | 1.521 | 0.016689 | -0.034914 | 91.1384
12.5 | 1.5486 | 0.018003 | -0.031765 | 86.0204
13 | 1.5756 | 0.019594 | -0.02917 | 80.4138
13.5 | 1.6006 | 0.021526 | -0.02691 | 74.3594
14 | 1.623 | 0.023837 | -0.024906 | 68.0861
14.5 | 1.6424 | 0.026551 | -0.023151 | 61.8576
15 | 1.6584 | 0.029682 | -0.021639 | 55.8724
15.5 | 1.6709 | 0.033213 | -0.020302 | 50.3093
16 | 1.6804 | 0.037128 | -0.019094 | 45.2593
16.5 | 1.6872 | 0.041485 | -0.018097 | 40.6695
17 | 1.6909 | 0.046415 | -0.01746 | 36.4296
17.5 | 1.6908 | 0.052036 | -0.017269 | 32.4938
18 | 1.6869 | 0.058332 | -0.017486 | 28.9187
18.5 | 1.6797 | 0.065183 | -0.018014 | 25.7682
19 | 1.67 | 0.072489 | -0.018781 | 23.0379
19.5 | 1.6582 | 0.080268 | -0.019828 | 20.658
20 | 1.6439 | 0.088663 | -0.021337 | 18.5414

## 77. Re 3M Mach 0.00 (7)
BIGFOIL.COM POLAR EXPORT
NACA M15 (NACA-TR-221)
NACA M15 (NACA-TR-221) |  |  |  | Cl Max: | 1.6821 | at alpha= | 17 | deg
NF ncrit=12 |  |  |  | L/D Max: | 163.722 | at alpha= | 6.5 | deg
Re: | 3000000 |  |  | Cd Min: | 0.0044795 | at alpha= | 1.5 | deg
Mach: | 0 |  |  | Cl=0 at alpha= | -2.8676 | deg
|  |  |  | @ Cl=0.1, Cd= | 0.0068553
|  |  |  | @ Cl=0.4, Cd= | 0.0057328
|  |  |  | @ Cl=0.6, Cd= | 0.0048425
alpha (deg) | Cl | Cd | Cm | Cl/Cd
-10.5 | -0.84405 | 0.013369 | -0.047501 | -63.1329
-10 | -0.79331 | 0.012594 | -0.046995 | -62.9911
-9.5 | -0.74064 | 0.011896 | -0.046834 | -62.2572
-9 | -0.68722 | 0.011277 | -0.046717 | -60.9391
-8.5 | -0.63342 | 0.010713 | -0.046593 | -59.1266
-8 | -0.57918 | 0.010195 | -0.046473 | -56.8106
-7.5 | -0.52447 | 0.0097212 | -0.046366 | -53.9514
-7 | -0.46924 | 0.009288 | -0.046286 | -50.5209
-6.5 | -0.41331 | 0.0088984 | -0.046236 | -46.4472
-6 | -0.35698 | 0.0085495 | -0.046236 | -41.7541
-5.5 | -0.30027 | 0.0082305 | -0.046269 | -36.4825
-5 | -0.24331 | 0.0079395 | -0.046347 | -30.6457
-4.5 | -0.18625 | 0.0076789 | -0.046482 | -24.2554
-4 | -0.12917 | 0.0074509 | -0.046673 | -17.3366
-3.5 | -0.072118 | 0.007257 | -0.046915 | -9.9376
-3 | -0.015111 | 0.0070984 | -0.047198 | -2.1288
-2.5 | 0.041967 | 0.0069691 | -0.047503 | 6.0218
-2 | 0.099339 | 0.0068565 | -0.047814 | 14.4883
-1.5 | 0.15683 | 0.0067548 | -0.048135 | 23.2176
-1 | 0.21423 | 0.0066686 | -0.048502 | 32.1254
-0.5 | 0.27143 | 0.0065923 | -0.048906 | 41.1737
0 | 0.32856 | 0.006472 | -0.049301 | 50.7655
0.5 | 0.38504 | 0.0062714 | -0.04962 | 61.3953
1 | 0.42972 | 0.0046633 | -0.04828 | 92.1497
1.5 | 0.48041 | 0.0044795 | -0.046673 | 107.246
2 | 0.53614 | 0.0046444 | -0.045983 | 115.4397
2.5 | 0.58879 | 0.0048036 | -0.045024 | 122.5724
3 | 0.65065 | 0.0050182 | -0.046423 | 129.6579
3.5 | 0.72638 | 0.0052907 | -0.050994 | 137.2946
4 | 0.80395 | 0.0055553 | -0.055924 | 144.7162
4.5 | 0.87665 | 0.0057933 | -0.059792 | 151.3211
5 | 0.94302 | 0.0060146 | -0.06237 | 156.7888
5.5 | 1.0037 | 0.0062376 | -0.063808 | 160.912
6 | 1.0599 | 0.0064883 | -0.064338 | 163.3617
6.5 | 1.1122 | 0.0067932 | -0.064081 | 163.7223
7 | 1.1604 | 0.0071793 | -0.063148 | 161.6285
7.5 | 1.2052 | 0.0076614 | -0.06167 | 157.3018
8 | 1.2464 | 0.0083526 | -0.059592 | 149.2252
8.5 | 1.2834 | 0.0092908 | -0.056796 | 138.1363
9 | 1.3197 | 0.01029 | -0.05378 | 128.247
9.5 | 1.3556 | 0.011373 | -0.050732 | 119.2011
10 | 1.3927 | 0.012372 | -0.04797 | 112.571
10.5 | 1.4303 | 0.013338 | -0.045401 | 107.2352
11 | 1.4661 | 0.014326 | -0.042668 | 102.3362
11.5 | 1.4977 | 0.015354 | -0.039356 | 97.5469
12 | 1.5249 | 0.016512 | -0.035577 | 92.3516
12.5 | 1.551 | 0.017881 | -0.032175 | 86.7436
13 | 1.5768 | 0.019526 | -0.029377 | 80.7532
13.5 | 1.6007 | 0.021515 | -0.026941 | 74.3998
14 | 1.622 | 0.0239 | -0.024795 | 67.8664
14.5 | 1.6403 | 0.026716 | -0.022958 | 61.3968
15 | 1.6551 | 0.029971 | -0.021404 | 55.2223
15.5 | 1.6663 | 0.03363 | -0.020023 | 49.5488
16 | 1.6745 | 0.037683 | -0.018782 | 44.4369
16.5 | 1.6799 | 0.042211 | -0.017802 | 39.798
17 | 1.6821 | 0.047352 | -0.017225 | 35.5232
17.5 | 1.6804 | 0.053198 | -0.017094 | 31.5872
18 | 1.6747 | 0.059725 | -0.017354 | 28.0398
18.5 | 1.6656 | 0.066848 | -0.01793 | 24.9162
19 | 1.6538 | 0.074532 | -0.018798 | 22.1886
19.5 | 1.6393 | 0.082848 | -0.020061 | 19.7863
20 | 1.6224 | 0.091872 | -0.021869 | 17.659

## 78. Re 3M Mach 0.10 (1)
BIGFOIL.COM POLAR EXPORT
NACA M15 (NACA-TR-221)
NACA M15 (NACA-TR-221) |  |  |  | Cl Max: | 1.597 | at alpha= | 13.5 | deg
JavaFoil+Calcfoil stall+Eppler ext transition |  |  |  | L/D Max: | 98.325 | at alpha= | 6 | deg
Re: | 3000000 |  |  | Cd Min: | 0.00918 | at alpha= | 0.5 | deg
Mach: | 0.1 |  |  | Cl=0 at alpha= | -2.8362 | deg
|  |  |  | @ Cl=0.1, Cd= | 0.01035
|  |  |  | @ Cl=0.4, Cd= | 0.0091902
|  |  |  | @ Cl=0.6, Cd= | 0.009795
alpha (deg) | Cl | Cd | Cm | Cl/Cd
-20 | -0.661 | 0.17307 | -0.005 | -3.822
-19.5 | -0.682 | 0.16738 | -0.005 | -4.073
-19 | -0.701 | 0.15916 | -0.005 | -4.407
-18.5 | -0.72 | 0.15086 | -0.006 | -4.773
-18 | -0.733 | 0.14506 | -0.006 | -5.051
-17.5 | -0.737 | 0.13719 | -0.006 | -5.374
-17 | -0.741 | 0.1319 | -0.007 | -5.615
-16.5 | -0.742 | 0.12529 | -0.007 | -5.925
-16 | -0.742 | 0.11869 | -0.007 | -6.253
-15.5 | -0.74 | 0.1141 | -0.008 | -6.487
-15 | -0.736 | 0.10792 | -0.008 | -6.823
-14.5 | -0.73 | 0.10282 | -0.009 | -7.104
-14 | -0.722 | 0.09651 | -0.009 | -7.484
-13.5 | -0.712 | 0.0917 | -0.009 | -7.764
-13 | -0.699 | 0.08719 | -0.01 | -8.018
-12.5 | -0.684 | 0.08249 | -0.01 | -8.293
-12 | -0.669 | 0.07784 | -0.012 | -8.592
-11.5 | -0.649 | 0.07342 | -0.012 | -8.84
-11 | -0.628 | 0.06837 | -0.013 | -9.181
-10.5 | -0.603 | 0.06545 | -0.013 | -9.212
-10 | -0.582 | 0.05792 | -0.016 | -10.043
-9.5 | -0.552 | 0.05485 | -0.016 | -10.07
-9 | -0.535 | 0.04287 | -0.02 | -12.486
-8.5 | -0.497 | 0.04327 | -0.02 | -11.479
-8 | -0.546 | 0.01263 | -0.029 | -43.224
-7.5 | -0.501 | 0.01274 | -0.03 | -39.306
-7 | -0.453 | 0.01163 | -0.031 | -38.964
-6.5 | -0.404 | 0.01145 | -0.032 | -35.248
-6 | -0.352 | 0.01106 | -0.033 | -31.87
-5.5 | -0.3 | 0.01123 | -0.034 | -26.677
-5 | -0.246 | 0.0107 | -0.035 | -22.942
-4.5 | -0.19 | 0.01062 | -0.036 | -17.921
-4 | -0.134 | 0.01088 | -0.037 | -12.325
-3.5 | -0.077 | 0.01059 | -0.038 | -7.281
-3 | -0.019 | 0.01049 | -0.039 | -1.844
-2.5 | 0.039 | 0.01147 | -0.04 | 3.392
-2 | 0.098 | 0.01035 | -0.041 | 9.432
-1.5 | 0.157 | 0.01036 | -0.042 | 15.119
-1 | 0.216 | 0.01033 | -0.043 | 20.901
-0.5 | 0.275 | 0.01088 | -0.044 | 25.313
0 | 0.337 | 0.01072 | -0.045 | 31.457
0.5 | 0.397 | 0.00918 | -0.046 | 43.211
1 | 0.456 | 0.00938 | -0.047 | 48.62
1.5 | 0.516 | 0.00951 | -0.048 | 54.21
2 | 0.575 | 0.00972 | -0.049 | 59.207
2.5 | 0.635 | 0.0099 | -0.05 | 64.112
3 | 0.694 | 0.01002 | -0.051 | 69.257
3.5 | 0.754 | 0.01035 | -0.052 | 72.787
4 | 0.813 | 0.01055 | -0.053 | 77.005
4.5 | 0.872 | 0.00987 | -0.054 | 88.33
5 | 0.931 | 0.01116 | -0.055 | 83.366
5.5 | 0.988 | 0.01146 | -0.056 | 86.228
6 | 1.046 | 0.01063 | -0.057 | 98.325
6.5 | 1.102 | 0.01213 | -0.058 | 90.814
7 | 1.157 | 0.01387 | -0.059 | 83.429
7.5 | 1.212 | 0.0142 | -0.06 | 85.35
8 | 1.266 | 0.01688 | -0.061 | 74.984
8.5 | 1.318 | 0.01744 | -0.062 | 75.604
9 | 1.369 | 0.01589 | -0.063 | 86.182
9.5 | 1.419 | 0.01864 | -0.064 | 76.134
10 | 1.436 | 0.01967 | -0.064 | 72.992
10.5 | 1.477 | 0.02058 | -0.065 | 71.786
11 | 1.515 | 0.02157 | -0.066 | 70.238
11.5 | 1.543 | 0.02278 | -0.066 | 67.715
12 | 1.565 | 0.02399 | -0.067 | 65.246
12.5 | 1.581 | 0.02539 | -0.068 | 62.261
13 | 1.592 | 0.02691 | -0.068 | 59.188
13.5 | 1.597 | 0.02842 | -0.069 | 56.202
14 | 1.597 | 0.0303 | -0.07 | 52.699
14.5 | 1.588 | 0.03321 | -0.07 | 47.799
15 | 1.576 | 0.03559 | -0.071 | 44.27
15.5 | 1.555 | 0.03904 | -0.071 | 39.824
16 | 1.53 | 0.04298 | -0.071 | 35.585
16.5 | 1.498 | 0.04775 | -0.072 | 31.373
17 | 1.464 | 0.05253 | -0.072 | 27.872
17.5 | 1.428 | 0.05679 | -0.072 | 25.148
18 | 1.385 | 0.06305 | -0.072 | 21.967
18.5 | 1.344 | 0.06815 | -0.073 | 19.725

## 79. Re 3M Mach 0.25 (1)
BIGFOIL.COM POLAR EXPORT
NACA M15 (NACA-TR-221)
NACA M15 (NACA-TR-221) |  |  |  | Cl Max: | 1.567 | at alpha= | 12.5 | deg
JavaFoil+Calcfoil stall+Eppler ext transition |  |  |  | L/D Max: | 91.508 | at alpha= | 6.5 | deg
Re: | 3000000 |  |  | Cd Min: | 0.00927 | at alpha= | 0.5 | deg
Mach: | 0.25 |  |  | Cl=0 at alpha= | -2.8333 | deg
|  |  |  | @ Cl=0.1, Cd= | 0.01043
|  |  |  | @ Cl=0.4, Cd= | 0.00947
|  |  |  | @ Cl=0.6, Cd= | 0.009821
alpha (deg) | Cl | Cd | Cm | Cl/Cd
-18 | -0.43 | 0.14128 | -0.007 | -3.046
-17.5 | -0.463 | 0.13519 | -0.007 | -3.425
-17 | -0.493 | 0.12993 | -0.008 | -3.792
-16.5 | -0.519 | 0.12614 | -0.008 | -4.118
-16 | -0.543 | 0.12145 | -0.008 | -4.467
-15.5 | -0.563 | 0.12724 | -0.008 | -4.425
-15 | -0.581 | 0.11503 | -0.008 | -5.049
-14.5 | -0.595 | 0.11213 | -0.009 | -5.307
-14 | -0.606 | 0.1027 | -0.009 | -5.9
-13.5 | -0.613 | 0.09734 | -0.009 | -6.297
-13 | -0.616 | 0.09206 | -0.01 | -6.693
-12.5 | -0.616 | 0.08634 | -0.01 | -7.132
-12 | -0.611 | 0.08142 | -0.011 | -7.508
-11.5 | -0.603 | 0.07725 | -0.011 | -7.804
-11 | -0.591 | 0.07231 | -0.012 | -8.169
-10.5 | -0.575 | 0.06908 | -0.012 | -8.318
-10 | -0.557 | 0.06365 | -0.014 | -8.758
-9.5 | -0.534 | 0.05972 | -0.015 | -8.949
-9 | -0.508 | 0.05642 | -0.015 | -9.006
-8.5 | -0.482 | 0.05153 | -0.017 | -9.348
-8 | -0.451 | 0.04785 | -0.019 | -9.42
-7.5 | -0.503 | 0.01324 | -0.031 | -37.967
-7 | -0.457 | 0.0118 | -0.032 | -38.774
-6.5 | -0.409 | 0.01128 | -0.033 | -36.26
-6 | -0.358 | 0.01116 | -0.034 | -32.076
-5.5 | -0.305 | 0.01129 | -0.035 | -27.049
-5 | -0.251 | 0.01122 | -0.036 | -22.348
-4.5 | -0.195 | 0.0111 | -0.037 | -17.537
-4 | -0.137 | 0.01108 | -0.038 | -12.395
-3.5 | -0.079 | 0.01059 | -0.039 | -7.455
-3 | -0.02 | 0.0105 | -0.04 | -1.889
-2.5 | 0.04 | 0.01152 | -0.041 | 3.466
-2 | 0.1 | 0.01043 | -0.042 | 9.613
-1.5 | 0.161 | 0.01035 | -0.043 | 15.541
-1 | 0.222 | 0.01032 | -0.044 | 21.496
-0.5 | 0.283 | 0.01099 | -0.045 | 25.734
0 | 0.346 | 0.01082 | -0.046 | 32.01
0.5 | 0.408 | 0.00927 | -0.047 | 43.978
1 | 0.469 | 0.00946 | -0.048 | 49.569
1.5 | 0.53 | 0.0096 | -0.049 | 55.171
2 | 0.591 | 0.00979 | -0.05 | 60.394
2.5 | 0.652 | 0.01 | -0.051 | 65.179
3 | 0.713 | 0.01014 | -0.052 | 70.359
3.5 | 0.774 | 0.01036 | -0.054 | 74.737
4 | 0.835 | 0.00973 | -0.055 | 85.817
4.5 | 0.896 | 0.01105 | -0.056 | 81.027
5 | 0.956 | 0.01135 | -0.057 | 84.213
5.5 | 1.015 | 0.01169 | -0.058 | 86.819
6 | 1.073 | 0.01203 | -0.059 | 89.216
6.5 | 1.131 | 0.01236 | -0.06 | 91.508
7 | 1.187 | 0.01421 | -0.061 | 83.572
7.5 | 1.243 | 0.01461 | -0.062 | 85.07
8 | 1.297 | 0.01752 | -0.063 | 74.024
8.5 | 1.349 | 0.01818 | -0.064 | 74.201
9 | 1.371 | 0.01908 | -0.064 | 71.882
9.5 | 1.415 | 0.01997 | -0.065 | 70.876
10 | 1.457 | 0.02094 | -0.065 | 69.554
10.5 | 1.495 | 0.02204 | -0.066 | 67.854
11 | 1.53 | 0.02336 | -0.067 | 65.486
11.5 | 1.55 | 0.02462 | -0.068 | 62.944
12 | 1.563 | 0.02612 | -0.068 | 59.835
12.5 | 1.567 | 0.0279 | -0.069 | 56.158
13 | 1.562 | 0.02981 | -0.07 | 52.397
13.5 | 1.548 | 0.03198 | -0.07 | 48.407
14 | 1.524 | 0.03507 | -0.071 | 43.453
14.5 | 1.489 | 0.03869 | -0.071 | 38.494
15 | 1.446 | 0.04281 | -0.071 | 33.781
15.5 | 1.393 | 0.04693 | -0.072 | 29.692
16 | 1.325 | 0.05479 | -0.071 | 24.191
16.5 | 1.246 | 0.06558 | -0.071 | 18.998
17 | 1.151 | 0.08364 | -0.068 | 13.764
17.5 | 1.063 | 0.09776 | -0.067 | 10.871

## 80. Re 3M Mach 0.50 (1)
BIGFOIL.COM POLAR EXPORT
NACA M15 (NACA-TR-221)
NACA M15 (NACA-TR-221) |  |  |  | Cl Max: | 1.448 | at alpha= | 9.5 | deg
JavaFoil+Calcfoil stall+Eppler ext transition |  |  |  | L/D Max: | 102.563 | at alpha= | 6 | deg
Re: | 3000000 |  |  | Cd Min: | 0.00916 | at alpha= | 2 | deg
Mach: | 0.5 |  |  | Cl=0 at alpha= | -2.8333 | deg
|  |  |  | @ Cl=0.1, Cd= | 0.011031
|  |  |  | @ Cl=0.4, Cd= | 0.011338
|  |  |  | @ Cl=0.6, Cd= | 0.0099012
alpha (deg) | Cl | Cd | Cm | Cl/Cd
-20 | -0.912 | 0.16925 | -0.007 | -5.386
-19.5 | -0.886 | 0.16577 | -0.007 | -5.345
-19 | -0.861 | 0.1623 | -0.007 | -5.302
-18.5 | -0.835 | 0.14857 | -0.008 | -5.621
-18 | -0.809 | 0.15101 | -0.008 | -5.359
-17.5 | -0.786 | 0.14482 | -0.009 | -5.424
-17 | -0.76 | 0.13867 | -0.009 | -5.479
-16.5 | -0.733 | 0.13193 | -0.01 | -5.559
-16 | -0.706 | 0.12697 | -0.01 | -5.563
-15.5 | -0.679 | 0.12394 | -0.01 | -5.478
-15 | -0.653 | 0.11949 | -0.011 | -5.461
-14.5 | -0.626 | 0.11428 | -0.011 | -5.479
-14 | -0.6 | 0.10953 | -0.011 | -5.475
-13.5 | -0.573 | 0.10714 | -0.012 | -5.352
-13 | -0.547 | 0.10914 | -0.012 | -5.013
-12.5 | -0.521 | 0.10458 | -0.013 | -4.979
-12 | -0.494 | 0.0946 | -0.013 | -5.225
-11.5 | -0.468 | 0.09218 | -0.014 | -5.074
-11 | -0.442 | 0.09558 | -0.014 | -4.619
-10.5 | -0.413 | 0.09074 | -0.014 | -4.556
-10 | -0.387 | 0.08602 | -0.014 | -4.495
-9.5 | -0.361 | 0.07083 | -0.015 | -5.09
-9 | -0.335 | 0.0634 | -0.017 | -5.284
-8.5 | -0.309 | 0.05818 | -0.018 | -5.303
-8 | -0.282 | 0.05397 | -0.019 | -5.223
-7.5 | -0.256 | 0.04921 | -0.02 | -5.2
-7 | -0.229 | 0.04652 | -0.021 | -4.926
-6.5 | -0.203 | 0.04217 | -0.023 | -4.811
-6 | -0.272 | 0.04611 | -0.018 | -5.903
-5.5 | -0.249 | 0.04289 | -0.019 | -5.815
-5 | -0.218 | 0.03475 | -0.027 | -6.285
-4.5 | -0.208 | 0.01084 | -0.041 | -19.192
-4 | -0.149 | 0.01072 | -0.042 | -13.902
-3.5 | -0.087 | 0.01061 | -0.043 | -8.153
-3 | -0.022 | 0.01048 | -0.045 | -2.088
-2.5 | 0.044 | 0.01109 | -0.046 | 3.99
-2 | 0.111 | 0.01102 | -0.047 | 10.11
-1.5 | 0.179 | 0.01031 | -0.048 | 17.371
-1 | 0.247 | 0.01032 | -0.049 | 23.958
-0.5 | 0.316 | 0.01115 | -0.05 | 28.314
0 | 0.387 | 0.01126 | -0.052 | 34.382
0.5 | 0.455 | 0.01167 | -0.053 | 39.028
1 | 0.524 | 0.00979 | -0.054 | 53.511
1.5 | 0.592 | 0.01 | -0.055 | 59.201
2 | 0.66 | 0.00916 | -0.056 | 72.078
2.5 | 0.728 | 0.01047 | -0.057 | 69.53
3 | 0.796 | 0.01069 | -0.059 | 74.436
3.5 | 0.864 | 0.00973 | -0.06 | 88.829
4 | 0.932 | 0.01157 | -0.061 | 80.503
4.5 | 0.999 | 0.01198 | -0.062 | 83.352
5 | 1.066 | 0.01079 | -0.063 | 98.73
5.5 | 1.13 | 0.01295 | -0.065 | 87.268
6 | 1.192 | 0.01162 | -0.066 | 102.563
6.5 | 1.225 | 0.01859 | -0.065 | 65.914
7 | 1.277 | 0.01967 | -0.066 | 64.913
7.5 | 1.326 | 0.02082 | -0.067 | 63.658
8 | 1.368 | 0.02206 | -0.068 | 62.022
8.5 | 1.405 | 0.0236 | -0.069 | 59.54
9 | 1.434 | 0.02504 | -0.07 | 57.241
9.5 | 1.448 | 0.0273 | -0.07 | 53.059
10 | 1.446 | 0.02981 | -0.071 | 48.517
10.5 | 1.416 | 0.03284 | -0.071 | 43.112
11 | 1.301 | 0.03733 | -0.072 | 34.864
11.5 | 0.786 | 0.09502 | -0.036 | 8.268
12 | 0.813 | 0.09758 | -0.037 | 8.329
12.5 | 0.84 | 0.10146 | -0.038 | 8.279
13 | 0.869 | 0.1066 | -0.041 | 8.149
13.5 | 0.921 | 0.10644 | -0.057 | 8.656
14 | 0.927 | 0.12079 | -0.046 | 7.671
14.5 | 0.954 | 0.12305 | -0.047 | 7.754

## 81. Re 4M Mach 0.00 (1)
BIGFOIL.COM POLAR EXPORT
NACA M15 (NACA-TR-221)
NACA M15 (NACA-TR-221) |  |  |  | Cl Max: | 0.5033 | at alpha= | 4.5 | deg
XFOIL ncrit=9 |  |  |  | L/D Max: | 68.4733 | at alpha= | 4 | deg
Re: | 4000000 |  |  | Cd Min: | 0.00553 | at alpha= | -2.5 | deg
Mach: | 0 |  |  | Cl=0 at alpha= | -0.021818 | deg
|  |  |  | @ Cl=0.1, Cd= | 0.0064276
|  |  |  | @ Cl=0.4, Cd= | 0.0060441
|  |  |  | @ Cl=0.6, Cd= | 0.00745
alpha (deg) | Cl | Cd | Cm | Cl/Cd
-20 | -0.9507 | 0.27461 | 0.1096 | -3.462
-19.5 | -0.9334 | 0.26773 | 0.1052 | -3.4863
-19 | -0.9161 | 0.26078 | 0.1009 | -3.5129
-18.5 | -0.8991 | 0.25372 | 0.0967 | -3.5437
-18 | -0.8822 | 0.24653 | 0.0925 | -3.5785
-17.5 | -0.8656 | 0.23923 | 0.0884 | -3.6183
-17 | -0.8496 | 0.23176 | 0.0843 | -3.6659
-16.5 | -0.834 | 0.22421 | 0.0803 | -3.7197
-16 | -0.8188 | 0.21646 | 0.0764 | -3.7827
-15.5 | -0.8046 | 0.20836 | 0.0724 | -3.8616
-15 | -0.7939 | 0.19887 | 0.0682 | -3.9921
-14.5 | -0.7828 | 0.18984 | 0.0644 | -4.1235
-14 | -0.7712 | 0.18143 | 0.0608 | -4.2507
-13.5 | -0.7585 | 0.17391 | 0.0576 | -4.3615
-13 | -0.7463 | 0.16666 | 0.0546 | -4.478
-12.5 | -0.7366 | 0.15847 | 0.0514 | -4.6482
-12 | -0.7293 | 0.14994 | 0.0481 | -4.8639
-11.5 | -0.7233 | 0.14116 | 0.0448 | -5.124
-11 | -0.719 | 0.13221 | 0.0414 | -5.4383
-10.5 | -0.7165 | 0.123 | 0.0379 | -5.8252
-10 | -0.7158 | 0.11351 | 0.034 | -6.3061
-9.5 | -0.7171 | 0.10373 | 0.0296 | -6.9131
-9 | -0.7215 | 0.09347 | 0.0242 | -7.7191
-8.5 | -0.7309 | 0.08222 | 0.016 | -8.8896
-8 | -0.7378 | 0.06706 | -0.0001 | -11.0021
-7.5 | -0.7301 | 0.05301 | -0.0067 | -13.7729
-7 | -0.7119 | 0.04005 | -0.008 | -17.7753
-6.5 | -0.6872 | 0.0261 | -0.0059 | -26.3295
-6 | -0.6488 | 0.01774 | -0.0036 | -36.5727
-5.5 | -0.6005 | 0.0138 | -0.0023 | -43.5145
-5 | -0.5489 | 0.01113 | -0.0015 | -49.3172
-4.5 | -0.4957 | 0.00923 | -0.0008 | -53.7053
-4 | -0.4418 | 0.00787 | -0.0003 | -56.1372
-3.5 | -0.388 | 0.00641 | 0.0002 | -60.5304
-2.5 | -0.2667 | 0.00553 | -0.0019 | -48.2278
-1.5 | -0.1644 | 0.006 | 0.0005 | -27.4
-1 | -0.1088 | 0.00641 | 0.0003 | -16.9735
-0.5 | -0.0526 | 0.00639 | 0 | -8.2316
0 | 0.0024 | 0.00641 | -0.0006 | 0.37441
0.5 | 0.0572 | 0.00642 | -0.0012 | 8.9097
1 | 0.1134 | 0.00643 | -0.0016 | 17.6361
1.5 | 0.169 | 0.00604 | -0.0019 | 27.9801
2 | 0.2239 | 0.00578 | -0.0018 | 38.737
3 | 0.3346 | 0.00572 | -0.0011 | 58.4965
3.5 | 0.3929 | 0.00597 | -0.0016 | 65.8124
4 | 0.4485 | 0.00655 | -0.0015 | 68.4733
4.5 | 0.5033 | 0.00745 | -0.0013 | 67.557

## 82. Re 4M Mach 0.00 (2)
BIGFOIL.COM POLAR EXPORT
NACA M15 (NACA-TR-221)
NACA M15 (NACA-TR-221) |  |  |  | Cl Max: | 0.4456 | at alpha= | 4 | deg
XFOIL ncrit=5 |  |  |  | L/D Max: | 65.1462 | at alpha= | 4 | deg
Re: | 4000000 |  |  | Cd Min: | 0.00605 | at alpha= | -2.5 | deg
Mach: | 0 |  |  | Cl=0 at alpha= | -0.020463 | deg
|  |  |  | @ Cl=0.1, Cd= | 0.0073669
|  |  |  | @ Cl=0.4, Cd= | 0.0063372
|  |  |  | @ Cl=0.6, Cd= | 0.00684
alpha (deg) | Cl | Cd | Cm | Cl/Cd
-20 | -0.9519 | 0.2627 | 0.1078 | -3.6235
-19.5 | -0.9358 | 0.25638 | 0.1034 | -3.6501
-19 | -0.9196 | 0.25014 | 0.0991 | -3.6763
-18.5 | -0.9035 | 0.24368 | 0.0949 | -3.7077
-18 | -0.8876 | 0.23706 | 0.0908 | -3.7442
-17.5 | -0.8719 | 0.23042 | 0.0867 | -3.784
-17 | -0.8565 | 0.22374 | 0.0828 | -3.8281
-16.5 | -0.8412 | 0.21694 | 0.0789 | -3.8776
-16 | -0.8262 | 0.2099 | 0.075 | -3.9362
-15.5 | -0.8117 | 0.20281 | 0.0713 | -4.0023
-15 | -0.7981 | 0.19543 | 0.0676 | -4.0838
-14.5 | -0.7855 | 0.18792 | 0.0641 | -4.18
-14 | -0.7735 | 0.18012 | 0.0605 | -4.2944
-13.5 | -0.7629 | 0.17205 | 0.0571 | -4.4342
-13 | -0.7536 | 0.16389 | 0.0538 | -4.5982
-12.5 | -0.745 | 0.15563 | 0.0505 | -4.787
-12 | -0.7372 | 0.1475 | 0.0474 | -4.998
-11.5 | -0.7261 | 0.14043 | 0.0446 | -5.1705
-11 | -0.7214 | 0.13164 | 0.0412 | -5.4801
-10.5 | -0.7189 | 0.12246 | 0.0376 | -5.8705
-10 | -0.7183 | 0.11296 | 0.0337 | -6.3589
-9.5 | -0.7198 | 0.10315 | 0.0292 | -6.9782
-9 | -0.7246 | 0.0928 | 0.0237 | -7.8082
-8.5 | -0.7353 | 0.0813 | 0.015 | -9.0443
-8 | -0.7416 | 0.06577 | -0.0011 | -11.2757
-7.5 | -0.7336 | 0.05169 | -0.007 | -14.1923
-7 | -0.7149 | 0.03877 | -0.008 | -18.4395
-6.5 | -0.6903 | 0.02447 | -0.0055 | -28.2101
-6 | -0.65 | 0.01708 | -0.0034 | -38.0562
-5.5 | -0.6012 | 0.01342 | -0.0022 | -44.7988
-5 | -0.5493 | 0.01086 | -0.0014 | -50.5801
-4.5 | -0.4918 | 0.009 | -0.0017 | -54.6444
-4 | -0.4394 | 0.00783 | -0.0008 | -56.1175
-3.5 | -0.3874 | 0.00705 | 0.0003 | -54.9504
-3 | -0.333 | 0.0063 | 0.0007 | -52.8571
-2.5 | -0.2773 | 0.00605 | 0.0008 | -45.8347
-2 | -0.2214 | 0.00627 | 0.0007 | -35.311
-1.5 | -0.1664 | 0.00704 | 0.0003 | -23.6364
-1 | -0.1103 | 0.00739 | -0.0001 | -14.9256
-0.5 | -0.0539 | 0.00732 | -0.0003 | -7.3634
0 | 0.0023 | 0.00762 | -0.0006 | 0.30184
0.5 | 0.0585 | 0.00733 | -0.001 | 7.9809
1 | 0.1148 | 0.00738 | -0.0012 | 15.5556
1.5 | 0.171 | 0.00708 | -0.0016 | 24.1525
2.5 | 0.2817 | 0.00614 | -0.0022 | 45.8795
3 | 0.3377 | 0.00615 | -0.0022 | 54.9106
3.5 | 0.393 | 0.00626 | -0.0019 | 62.7796
4 | 0.4456 | 0.00684 | -0.0011 | 65.1462

## 83. Re 4M Mach 0.00 (3)
BIGFOIL.COM POLAR EXPORT
NACA M15 (NACA-TR-221)
NACA M15 (NACA-TR-221) |  |  |  | Cl Max: | 0.752 | at alpha= | 8 | deg
XFOIL ncrit=12 |  |  |  | L/D Max: | 68.7312 | at alpha= | 4.5 | deg
Re: | 4000000 |  |  | Cd Min: | 0.00509 | at alpha= | 0 | deg
Mach: | 0 |  |  | Cl=0 at alpha= | -0.02243 | deg
|  |  |  | @ Cl=0.1, Cd= | 0.0055926
|  |  |  | @ Cl=0.4, Cd= | 0.0060571
|  |  |  | @ Cl=0.6, Cd= | 0.01189
alpha (deg) | Cl | Cd | Cm | Cl/Cd
-4 | -0.4431 | 0.00715 | 0 | -61.972
-3.5 | -0.3882 | 0.00632 | 0.0002 | -61.4241
-3 | -0.3334 | 0.00572 | 0.0004 | -58.2867
-2.5 | -0.2784 | 0.00553 | 0.0007 | -50.3436
-2 | -0.2094 | 0.00538 | -0.0022 | -38.9219
-0.5 | -0.0511 | 0.00576 | 0 | -8.8715
0 | 0.0024 | 0.00509 | -0.0006 | 0.47151
0.5 | 0.0563 | 0.00538 | -0.0013 | 10.4647
1 | 0.1118 | 0.00565 | -0.0015 | 19.7876
1.5 | 0.1664 | 0.00555 | -0.0013 | 29.982
2.5 | 0.2826 | 0.00554 | -0.0021 | 51.0108
3 | 0.337 | 0.00572 | -0.0017 | 58.9161
3.5 | 0.3929 | 0.00597 | -0.0016 | 65.8124
4.5 | 0.5038 | 0.00733 | -0.0013 | 68.7312
5 | 0.5577 | 0.00848 | -0.001 | 65.7665
5.5 | 0.6067 | 0.01243 | 0.0004 | 48.8093
6 | 0.6565 | 0.01568 | 0.0014 | 41.8686
6.5 | 0.7006 | 0.02092 | 0.003 | 33.4895
7 | 0.7255 | 0.03537 | 0.0062 | 20.5117
7.5 | 0.7436 | 0.04906 | 0.0062 | 15.157
8 | 0.752 | 0.06309 | 0.0015 | 11.9195
8.5 | 0.7487 | 0.07879 | -0.0126 | 9.5025
9 | 0.7346 | 0.09102 | -0.0237 | 8.0708
9.5 | 0.7285 | 0.10167 | -0.0296 | 7.1653
10 | 0.7255 | 0.1118 | -0.0343 | 6.4893
10.5 | 0.725 | 0.12162 | -0.0384 | 5.9612
11 | 0.7266 | 0.13117 | -0.0421 | 5.5394

## 84. Re 4M Mach 0.00 (4)
BIGFOIL.COM POLAR EXPORT
NACA M15 (NACA-TR-221)
NACA M15 (NACA-TR-221) |  |  |  | Cl Max: | 1.611 | at alpha= | 14 | deg
JavaFoil+Calcfoil stall+Eppler ext transition |  |  |  | L/D Max: | 103.349 | at alpha= | 6.5 | deg
Re: | 4000000 |  |  | Cd Min: | 0.00906 | at alpha= | 0.5 | deg
Mach: | 0 |  |  | Cl=0 at alpha= | -2.8362 | deg
|  |  |  | @ Cl=0.1, Cd= | 0.010074
|  |  |  | @ Cl=0.4, Cd= | 0.0090676
|  |  |  | @ Cl=0.6, Cd= | 0.009514
alpha (deg) | Cl | Cd | Cm | Cl/Cd
-20 | -0.708 | 0.1656 | -0.005 | -4.272
-19.5 | -0.725 | 0.15863 | -0.005 | -4.569
-19 | -0.741 | 0.15172 | -0.005 | -4.886
-18.5 | -0.757 | 0.14637 | -0.006 | -5.168
-18 | -0.766 | 0.13932 | -0.006 | -5.499
-17.5 | -0.768 | 0.13332 | -0.006 | -5.761
-17 | -0.769 | 0.12734 | -0.007 | -6.042
-16.5 | -0.769 | 0.12019 | -0.007 | -6.4
-16 | -0.766 | 0.11483 | -0.008 | -6.67
-15.5 | -0.762 | 0.10944 | -0.008 | -6.961
-15 | -0.756 | 0.10376 | -0.009 | -7.291
-14.5 | -0.749 | 0.09877 | -0.009 | -7.583
-14 | -0.739 | 0.09197 | -0.01 | -8.04
-13.5 | -0.728 | 0.08717 | -0.011 | -8.347
-13 | -0.713 | 0.08298 | -0.011 | -8.593
-12.5 | -0.697 | 0.07786 | -0.012 | -8.959
-12 | -0.679 | 0.07348 | -0.013 | -9.243
-11.5 | -0.66 | 0.06853 | -0.014 | -9.627
-11 | -0.639 | 0.06303 | -0.015 | -10.133
-10.5 | -0.613 | 0.06011 | -0.015 | -10.196
-10 | -0.607 | 0.04318 | -0.019 | -14.051
-9.5 | -0.667 | 0.01365 | -0.026 | -48.9
-9 | -0.631 | 0.01326 | -0.027 | -47.576
-8.5 | -0.589 | 0.01291 | -0.028 | -45.648
-8 | -0.546 | 0.01263 | -0.029 | -43.223
-7.5 | -0.5 | 0.01238 | -0.03 | -40.383
-7 | -0.452 | 0.01107 | -0.031 | -40.856
-6.5 | -0.403 | 0.01114 | -0.032 | -36.153
-6 | -0.351 | 0.01107 | -0.033 | -31.735
-5.5 | -0.299 | 0.01096 | -0.034 | -27.24
-5 | -0.245 | 0.01077 | -0.035 | -22.722
-4.5 | -0.19 | 0.01075 | -0.036 | -17.631
-4 | -0.134 | 0.01031 | -0.037 | -12.949
-3.5 | -0.077 | 0.01032 | -0.038 | -7.438
-3 | -0.019 | 0.01067 | -0.039 | -1.805
-2.5 | 0.039 | 0.01115 | -0.04 | 3.475
-2 | 0.097 | 0.01007 | -0.041 | 9.648
-1.5 | 0.156 | 0.01014 | -0.042 | 15.383
-1 | 0.215 | 0.01065 | -0.043 | 20.173
-0.5 | 0.274 | 0.0107 | -0.044 | 25.614
0 | 0.335 | 0.01052 | -0.045 | 31.887
0.5 | 0.395 | 0.00906 | -0.046 | 43.591
1 | 0.454 | 0.00915 | -0.047 | 49.59
1.5 | 0.513 | 0.00934 | -0.048 | 54.926
2 | 0.572 | 0.00943 | -0.049 | 60.699
2.5 | 0.632 | 0.00961 | -0.05 | 65.69
3 | 0.691 | 0.0098 | -0.051 | 70.485
3.5 | 0.75 | 0.01008 | -0.052 | 74.401
4 | 0.809 | 0.01036 | -0.053 | 78.069
4.5 | 0.868 | 0.00967 | -0.054 | 89.693
5 | 0.926 | 0.00997 | -0.055 | 92.866
5.5 | 0.984 | 0.01127 | -0.056 | 87.303
6 | 1.04 | 0.01046 | -0.057 | 99.432
6.5 | 1.097 | 0.01061 | -0.058 | 103.349
7 | 1.152 | 0.01295 | -0.059 | 88.932
7.5 | 1.207 | 0.01374 | -0.06 | 87.811
8 | 1.26 | 0.0162 | -0.061 | 77.776
8.5 | 1.313 | 0.01667 | -0.062 | 78.739
9 | 1.364 | 0.0152 | -0.063 | 89.723
9.5 | 1.414 | 0.01569 | -0.064 | 90.091
10 | 1.462 | 0.0163 | -0.065 | 89.664
10.5 | 1.478 | 0.01939 | -0.065 | 76.207
11 | 1.517 | 0.02028 | -0.066 | 74.789
11.5 | 1.545 | 0.02133 | -0.066 | 72.41
12 | 1.569 | 0.02241 | -0.067 | 70.028
12.5 | 1.587 | 0.02365 | -0.068 | 67.103
13 | 1.601 | 0.02489 | -0.068 | 64.332
13.5 | 1.609 | 0.02632 | -0.069 | 61.144
14 | 1.611 | 0.02793 | -0.07 | 57.672
14.5 | 1.605 | 0.03041 | -0.07 | 52.789
15 | 1.597 | 0.03248 | -0.071 | 49.147
15.5 | 1.58 | 0.03555 | -0.071 | 44.454
16 | 1.56 | 0.0391 | -0.072 | 39.888
16.5 | 1.534 | 0.0428 | -0.072 | 35.846
17 | 1.507 | 0.04621 | -0.072 | 32.618
17.5 | 1.474 | 0.05059 | -0.073 | 29.145
18 | 1.438 | 0.05541 | -0.073 | 25.96
18.5 | 1.397 | 0.06214 | -0.073 | 22.489
19 | 1.363 | 0.06432 | -0.074 | 21.194

## 85. Re 4M Mach 0.00 (5)
BIGFOIL.COM POLAR EXPORT
NACA M15 (NACA-TR-221)
NACA M15 (NACA-TR-221) |  |  |  | Cl Max: | 1.7344 | at alpha= | 17.5 | deg
NF ncrit=5 |  |  |  | L/D Max: | 142.164 | at alpha= | 5 | deg
Re: | 4000000 |  |  | Cd Min: | 0.0053164 | at alpha= | 3 | deg
Mach: | 0 |  |  | Cl=0 at alpha= | -2.8352 | deg
|  |  |  | @ Cl=0.1, Cd= | 0.0069524
|  |  |  | @ Cl=0.4, Cd= | 0.006818
|  |  |  | @ Cl=0.6, Cd= | 0.0065458
alpha (deg) | Cl | Cd | Cm | Cl/Cd
-18.5 | -1.4627 | 0.03745 | -0.071072 | -39.0569
-18 | -1.5034 | 0.03038 | -0.065774 | -49.4874
-17.5 | -1.4835 | 0.027969 | -0.063019 | -53.0404
-17 | -1.4618 | 0.02542 | -0.060838 | -57.5074
-16.5 | -1.4279 | 0.023377 | -0.058699 | -61.0813
-16 | -1.3902 | 0.021585 | -0.056841 | -64.4047
-15.5 | -1.3495 | 0.020071 | -0.055187 | -67.2337
-15 | -1.3071 | 0.018789 | -0.053541 | -69.5637
-14.5 | -1.2643 | 0.017691 | -0.051712 | -71.4656
-14 | -1.2203 | 0.016712 | -0.049982 | -73.0157
-13.5 | -1.1734 | 0.015791 | -0.048779 | -74.3065
-13 | -1.1241 | 0.014927 | -0.047961 | -75.3069
-12.5 | -1.0738 | 0.014132 | -0.04727 | -75.9787
-12 | -1.0227 | 0.0134 | -0.046659 | -76.3172
-11.5 | -0.97084 | 0.012729 | -0.046148 | -76.267
-11 | -0.91824 | 0.012114 | -0.045752 | -75.7994
-10.5 | -0.86488 | 0.011548 | -0.045463 | -74.8912
-10 | -0.81077 | 0.011028 | -0.045249 | -73.5216
-9.5 | -0.75598 | 0.010546 | -0.045083 | -71.6847
-9 | -0.70061 | 0.010099 | -0.044957 | -69.3726
-8.5 | -0.64484 | 0.0096872 | -0.044871 | -66.5669
-8 | -0.58883 | 0.0093102 | -0.044829 | -63.2461
-7.5 | -0.53271 | 0.0089689 | -0.044841 | -59.395
-7 | -0.47646 | 0.008663 | -0.044894 | -54.9987
-6.5 | -0.41987 | 0.0083902 | -0.044947 | -50.0422
-6 | -0.36313 | 0.0081438 | -0.045037 | -44.5895
-5.5 | -0.30617 | 0.0079175 | -0.045157 | -38.67
-5 | -0.24894 | 0.007712 | -0.045307 | -32.2795
-4.5 | -0.19153 | 0.0075304 | -0.045505 | -25.4348
-4 | -0.13405 | 0.0073735 | -0.045757 | -18.1794
-3.5 | -0.076522 | 0.0072398 | -0.046054 | -10.5697
-3 | -0.018976 | 0.0071268 | -0.046379 | -2.6626
-2.5 | 0.038594 | 0.0070323 | -0.046726 | 5.4881
-2 | 0.096184 | 0.0069562 | -0.047096 | 13.827
-1.5 | 0.1538 | 0.0068985 | -0.047491 | 22.2945
-1 | 0.21152 | 0.0068574 | -0.047912 | 30.8447
-0.5 | 0.26932 | 0.0068317 | -0.048359 | 39.422
0 | 0.32713 | 0.0068195 | -0.048841 | 47.9702
0.5 | 0.38497 | 0.0068193 | -0.049363 | 56.4525
1 | 0.44266 | 0.0068145 | -0.049874 | 64.9583
1.5 | 0.50015 | 0.0067789 | -0.050352 | 73.7797
2 | 0.55712 | 0.0067232 | -0.05078 | 82.8643
2.5 | 0.61351 | 0.0064899 | -0.051443 | 94.5328
3 | 0.65849 | 0.0053164 | -0.049669 | 123.8601
3.5 | 0.71486 | 0.0054204 | -0.049528 | 131.8821
4 | 0.7705 | 0.0056118 | -0.049339 | 137.3002
4.5 | 0.82398 | 0.0058619 | -0.048943 | 140.5646
5 | 0.87811 | 0.0061767 | -0.04889 | 142.1636
5.5 | 0.93341 | 0.0065751 | -0.049208 | 141.9603
6 | 0.9879 | 0.0071128 | -0.049511 | 138.8901
6.5 | 1.04 | 0.0078002 | -0.049564 | 133.337
7 | 1.0916 | 0.0085542 | -0.049474 | 127.6092
7.5 | 1.1429 | 0.0093483 | -0.049303 | 122.2525
8 | 1.1942 | 0.010034 | -0.049224 | 119.0171
8.5 | 1.2448 | 0.010719 | -0.049027 | 116.1296
9 | 1.2943 | 0.011401 | -0.048628 | 113.5193
9.5 | 1.3418 | 0.01207 | -0.047961 | 111.1725
10 | 1.3873 | 0.012752 | -0.046906 | 108.7918
10.5 | 1.4303 | 0.013454 | -0.045371 | 106.3062
11 | 1.4697 | 0.014191 | -0.043213 | 103.5603
11.5 | 1.5043 | 0.015002 | -0.0403 | 100.2715
12 | 1.5348 | 0.015937 | -0.036899 | 96.3042
12.5 | 1.5639 | 0.01705 | -0.033678 | 91.7241
13 | 1.5926 | 0.018398 | -0.030966 | 86.5651
13.5 | 1.62 | 0.020039 | -0.028644 | 80.8425
14 | 1.6452 | 0.022016 | -0.026593 | 74.7246
14.5 | 1.6677 | 0.024353 | -0.02476 | 68.478
15 | 1.6871 | 0.027081 | -0.023143 | 62.2961
15.5 | 1.7029 | 0.030236 | -0.021754 | 56.3189
16 | 1.7152 | 0.033806 | -0.020525 | 50.7365
16.5 | 1.7245 | 0.037774 | -0.019421 | 45.6532
17 | 1.731 | 0.042202 | -0.01853 | 41.0178
17.5 | 1.7344 | 0.047219 | -0.017993 | 36.7314
18 | 1.734 | 0.052912 | -0.017878 | 32.7705
18.5 | 1.7297 | 0.059233 | -0.018143 | 29.2017
19 | 1.7225 | 0.066049 | -0.018697 | 26.0797
19.5 | 1.7133 | 0.073259 | -0.019473 | 23.3869
20 | 1.7022 | 0.080878 | -0.020517 | 21.0472

## 86. Re 4M Mach 0.00 (6)
BIGFOIL.COM POLAR EXPORT
NACA M15 (NACA-TR-221)
NACA M15 (NACA-TR-221) |  |  |  | Cl Max: | 1.736 | at alpha= | 17.5 | deg
NF ncrit=9 |  |  |  | L/D Max: | 159.584 | at alpha= | 6 | deg
Re: | 4000000 |  |  | Cd Min: | 0.004615 | at alpha= | 2 | deg
Mach: | 0 |  |  | Cl=0 at alpha= | -2.8421 | deg
|  |  |  | @ Cl=0.1, Cd= | 0.0066293
|  |  |  | @ Cl=0.4, Cd= | 0.0063356
|  |  |  | @ Cl=0.6, Cd= | 0.0046955
alpha (deg) | Cl | Cd | Cm | Cl/Cd
-18 | -1.4109 | 0.038998 | -0.068082 | -36.178
-17.5 | -1.4568 | 0.030687 | -0.062771 | -47.472
-17 | -1.4405 | 0.027612 | -0.061462 | -52.1687
-16.5 | -1.4157 | 0.025147 | -0.059251 | -56.2968
-16 | -1.3808 | 0.023083 | -0.0573 | -59.8213
-15.5 | -1.3431 | 0.021215 | -0.05562 | -63.308
-15 | -1.3023 | 0.019613 | -0.054099 | -66.4008
-14.5 | -1.2577 | 0.018229 | -0.05298 | -68.9936
-14 | -1.2097 | 0.017017 | -0.052282 | -71.0909
-13.5 | -1.1611 | 0.015952 | -0.051486 | -72.79
-13 | -1.1139 | 0.015013 | -0.050209 | -74.1921
-12.5 | -1.067 | 0.014178 | -0.048662 | -75.2547
-12 | -1.0186 | 0.013424 | -0.047286 | -75.8791
-11.5 | -0.96766 | 0.012718 | -0.046462 | -76.0835
-11 | -0.91502 | 0.012066 | -0.046048 | -75.8353
-10.5 | -0.86168 | 0.011477 | -0.045776 | -75.0783
-10 | -0.80792 | 0.010939 | -0.045565 | -73.8551
-9.5 | -0.75356 | 0.010445 | -0.045398 | -72.1459
-9 | -0.69851 | 0.0099904 | -0.045266 | -69.9181
-8.5 | -0.64292 | 0.0095723 | -0.045178 | -67.1646
-8 | -0.58697 | 0.00919 | -0.045137 | -63.8711
-7.5 | -0.53088 | 0.0088396 | -0.045137 | -60.0568
-7 | -0.47461 | 0.0085161 | -0.045166 | -55.7317
-6.5 | -0.41798 | 0.0082185 | -0.045201 | -50.8585
-6 | -0.3612 | 0.0079462 | -0.04528 | -45.4558
-5.5 | -0.30425 | 0.007698 | -0.045394 | -39.5232
-5 | -0.24717 | 0.0074758 | -0.045542 | -33.063
-4.5 | -0.19005 | 0.0072803 | -0.045736 | -26.1048
-4 | -0.13287 | 0.0071089 | -0.045978 | -18.6908
-3.5 | -0.075584 | 0.0069575 | -0.046263 | -10.8636
-3 | -0.018162 | 0.0068258 | -0.04659 | -2.6609
-2.5 | 0.039366 | 0.0067172 | -0.046959 | 5.8605
-2 | 0.096988 | 0.0066326 | -0.047366 | 14.6228
-1.5 | 0.15476 | 0.0065679 | -0.047793 | 23.5633
-1 | 0.2125 | 0.0065181 | -0.048224 | 32.6013
-0.5 | 0.27016 | 0.0064804 | -0.048678 | 41.6894
0 | 0.32778 | 0.0064468 | -0.049151 | 50.844
0.5 | 0.38531 | 0.0063674 | -0.049597 | 60.5121
1 | 0.44251 | 0.0062437 | -0.049967 | 70.8741
1.5 | 0.49849 | 0.0058774 | -0.050471 | 84.8158
2 | 0.54375 | 0.004615 | -0.048623 | 117.822
2.5 | 0.60094 | 0.0046969 | -0.048384 | 127.9451
3 | 0.65728 | 0.0048425 | -0.048134 | 135.7297
3.5 | 0.71008 | 0.0049906 | -0.047423 | 142.2822
4 | 0.76526 | 0.0051737 | -0.047435 | 147.9129
4.5 | 0.82598 | 0.0054051 | -0.048736 | 152.814
5 | 0.88892 | 0.0056736 | -0.050549 | 156.6775
5.5 | 0.95082 | 0.0059763 | -0.052189 | 159.0983
6 | 1.0106 | 0.006333 | -0.05355 | 159.5837
6.5 | 1.0686 | 0.0067581 | -0.0547 | 158.1266
7 | 1.1242 | 0.0073321 | -0.055489 | 153.329
7.5 | 1.1749 | 0.0081364 | -0.055566 | 144.3975
8 | 1.2231 | 0.0089962 | -0.055052 | 135.9594
8.5 | 1.2694 | 0.0098874 | -0.053932 | 128.384
9 | 1.3135 | 0.010724 | -0.052395 | 122.4821
9.5 | 1.3555 | 0.011507 | -0.050567 | 117.796
10 | 1.3957 | 0.012307 | -0.048473 | 113.4078
10.5 | 1.4352 | 0.01309 | -0.046255 | 109.6432
11 | 1.4735 | 0.013883 | -0.043856 | 106.138
11.5 | 1.5088 | 0.014726 | -0.04102 | 102.4558
12 | 1.5397 | 0.015669 | -0.03764 | 98.2626
12.5 | 1.5683 | 0.016783 | -0.034276 | 93.4489
13 | 1.5967 | 0.018134 | -0.031471 | 88.0518
13.5 | 1.624 | 0.019782 | -0.029113 | 82.0913
14 | 1.6488 | 0.021773 | -0.027011 | 75.7272
14.5 | 1.6709 | 0.024131 | -0.025111 | 69.2448
15 | 1.6899 | 0.026877 | -0.023415 | 62.8782
15.5 | 1.7055 | 0.030033 | -0.02194 | 56.7862
16 | 1.7175 | 0.033586 | -0.020633 | 51.1384
16.5 | 1.7266 | 0.037526 | -0.019462 | 46.0112
17 | 1.7329 | 0.041923 | -0.018516 | 41.3353
17.5 | 1.736 | 0.046925 | -0.017936 | 36.9953
18 | 1.7351 | 0.052644 | -0.017796 | 32.9601
18.5 | 1.7302 | 0.059036 | -0.018053 | 29.3079
19 | 1.7221 | 0.065965 | -0.018611 | 26.1062
19.5 | 1.7117 | 0.073333 | -0.019404 | 23.3408
20 | 1.699 | 0.081171 | -0.020489 | 20.9317

## 87. Re 4M Mach 0.00 (7)
BIGFOIL.COM POLAR EXPORT
NACA M15 (NACA-TR-221)
NACA M15 (NACA-TR-221) |  |  |  | Cl Max: | 1.7309 | at alpha= | 17.5 | deg
NF ncrit=12 |  |  |  | L/D Max: | 169.615 | at alpha= | 6 | deg
Re: | 4000000 |  |  | Cd Min: | 0.0042583 | at alpha= | 1.5 | deg
Mach: | 0 |  |  | Cl=0 at alpha= | -2.8527 | deg
|  |  |  | @ Cl=0.1, Cd= | 0.0065135
|  |  |  | @ Cl=0.4, Cd= | 0.0059605
|  |  |  | @ Cl=0.6, Cd= | 0.0045303
alpha (deg) | Cl | Cd | Cm | Cl/Cd
-17 | -1.4138 | 0.031303 | -0.066503 | -45.1638
-16.5 | -1.3833 | 0.028726 | -0.061234 | -48.1539
-16 | -1.3558 | 0.026067 | -0.059488 | -52.0143
-15.5 | -1.3199 | 0.023916 | -0.056624 | -55.1872
-15 | -1.2795 | 0.022021 | -0.054442 | -58.1045
-14.5 | -1.2397 | 0.020218 | -0.05285 | -61.3174
-14 | -1.1979 | 0.018623 | -0.051732 | -64.3222
-13.5 | -1.1512 | 0.017237 | -0.05132 | -66.7851
-13 | -1.1011 | 0.016044 | -0.051186 | -68.6333
-12.5 | -1.0523 | 0.015018 | -0.050442 | -70.0699
-12 | -1.0056 | 0.014119 | -0.049062 | -71.2227
-11.5 | -0.95855 | 0.013318 | -0.047603 | -71.9749
-11 | -0.90914 | 0.012589 | -0.04657 | -72.2164
-10.5 | -0.85704 | 0.011908 | -0.046132 | -71.97
-10 | -0.80351 | 0.011288 | -0.045967 | -71.1834
-9.5 | -0.74943 | 0.010732 | -0.04584 | -69.8313
-9 | -0.69499 | 0.010225 | -0.045721 | -67.9719
-8.5 | -0.64009 | 0.0097604 | -0.045619 | -65.5804
-8 | -0.58472 | 0.0093344 | -0.045537 | -62.6413
-7.5 | -0.52903 | 0.0089428 | -0.0455 | -59.1574
-7 | -0.47305 | 0.0085863 | -0.045506 | -55.0936
-6.5 | -0.41663 | 0.008263 | -0.045518 | -50.4216
-6 | -0.35994 | 0.0079669 | -0.045573 | -45.1802
-5.5 | -0.30296 | 0.0076934 | -0.045665 | -39.3797
-5 | -0.24578 | 0.0074445 | -0.045797 | -33.0158
-4.5 | -0.18854 | 0.0072233 | -0.045983 | -26.1018
-4 | -0.13131 | 0.0070315 | -0.046224 | -18.6751
-3.5 | -0.074117 | 0.0068685 | -0.046512 | -10.7908
-3 | -0.016889 | 0.0067315 | -0.04684 | -2.5089
-2.5 | 0.040457 | 0.0066161 | -0.047193 | 6.1149
-2 | 0.09809 | 0.0065164 | -0.04756 | 15.0529
-1.5 | 0.15596 | 0.0064294 | -0.047946 | 24.2573
-1 | 0.21367 | 0.0063586 | -0.048371 | 33.6037
-0.5 | 0.27118 | 0.0063078 | -0.048847 | 42.9914
0 | 0.32844 | 0.0062311 | -0.049305 | 52.71
0.5 | 0.38548 | 0.0061 | -0.049675 | 63.194
1 | 0.44009 | 0.0055753 | -0.050049 | 78.9353
1.5 | 0.48372 | 0.0042583 | -0.047823 | 113.5941
2 | 0.54211 | 0.0043811 | -0.04766 | 123.7374
2.5 | 0.59777 | 0.0045241 | -0.047157 | 132.1289
3 | 0.65015 | 0.0046695 | -0.046248 | 139.233
3.5 | 0.70817 | 0.0048592 | -0.046804 | 145.7379
4 | 0.77588 | 0.0050998 | -0.049618 | 152.1386
4.5 | 0.8463 | 0.0053514 | -0.053077 | 158.1456
5 | 0.91452 | 0.0055985 | -0.056077 | 163.3502
5.5 | 0.97916 | 0.005851 | -0.058333 | 167.3477
6 | 1.0405 | 0.0061344 | -0.059932 | 169.6154
6.5 | 1.0983 | 0.0064813 | -0.060954 | 169.4589
7 | 1.1522 | 0.0069034 | -0.061338 | 166.904
7.5 | 1.2018 | 0.0074712 | -0.060956 | 160.8605
8 | 1.2451 | 0.0082958 | -0.059505 | 150.0824
8.5 | 1.2854 | 0.0091902 | -0.057293 | 139.8633
9 | 1.3241 | 0.010129 | -0.054625 | 130.7249
9.5 | 1.3619 | 0.011062 | -0.051858 | 123.1128
10 | 1.4001 | 0.011917 | -0.04927 | 117.4889
10.5 | 1.4386 | 0.012789 | -0.046829 | 112.4827
11 | 1.4768 | 0.013652 | -0.044448 | 108.1757
11.5 | 1.5124 | 0.014543 | -0.041697 | 103.9974
12 | 1.5431 | 0.015524 | -0.038269 | 99.3978
12.5 | 1.5708 | 0.016666 | -0.034737 | 94.2497
13 | 1.5984 | 0.018044 | -0.031782 | 88.5806
13.5 | 1.6249 | 0.019725 | -0.029295 | 82.378
14 | 1.649 | 0.021756 | -0.027069 | 75.7928
14.5 | 1.6703 | 0.02417 | -0.025073 | 69.108
15 | 1.6886 | 0.026989 | -0.023326 | 62.5661
15.5 | 1.7034 | 0.030224 | -0.021823 | 56.3572
16 | 1.7146 | 0.033847 | -0.020481 | 50.6591
16.5 | 1.723 | 0.037853 | -0.019281 | 45.5183
17 | 1.7286 | 0.042327 | -0.018327 | 40.8394
17.5 | 1.7309 | 0.047422 | -0.017757 | 36.5005
18 | 1.7291 | 0.053247 | -0.017629 | 32.4737
18.5 | 1.7231 | 0.059769 | -0.017897 | 28.8301
19 | 1.7137 | 0.066877 | -0.018478 | 25.625
19.5 | 1.7016 | 0.074513 | -0.019333 | 22.8364
20 | 1.6869 | 0.082738 | -0.020554 | 20.3888

## 88. Re 4M Mach 0.10 (1)
BIGFOIL.COM POLAR EXPORT
NACA M15 (NACA-TR-221)
NACA M15 (NACA-TR-221) |  |  |  | Cl Max: | 1.603 | at alpha= | 13.5 | deg
JavaFoil+Calcfoil stall+Eppler ext transition |  |  |  | L/D Max: | 103.174 | at alpha= | 6.5 | deg
Re: | 4000000 |  |  | Cd Min: | 0.00903 | at alpha= | 0.5 | deg
Mach: | 0.1 |  |  | Cl=0 at alpha= | -2.8362 | deg
|  |  |  | @ Cl=0.1, Cd= | 0.010158
|  |  |  | @ Cl=0.4, Cd= | 0.0090397
|  |  |  | @ Cl=0.6, Cd= | 0.0095458
alpha (deg) | Cl | Cd | Cm | Cl/Cd
-20 | -0.663 | 0.16676 | -0.005 | -3.973
-19.5 | -0.683 | 0.15866 | -0.005 | -4.302
-19 | -0.702 | 0.15435 | -0.005 | -4.547
-18.5 | -0.72 | 0.14825 | -0.006 | -4.859
-18 | -0.733 | 0.14184 | -0.006 | -5.168
-17.5 | -0.738 | 0.13474 | -0.006 | -5.476
-17 | -0.741 | 0.12816 | -0.007 | -5.781
-16.5 | -0.743 | 0.12245 | -0.007 | -6.065
-16 | -0.742 | 0.1161 | -0.007 | -6.395
-15.5 | -0.741 | 0.11088 | -0.008 | -6.679
-15 | -0.738 | 0.10508 | -0.009 | -7.02
-14.5 | -0.733 | 0.09972 | -0.009 | -7.346
-14 | -0.725 | 0.09339 | -0.01 | -7.767
-13.5 | -0.716 | 0.08826 | -0.011 | -8.109
-13 | -0.703 | 0.08375 | -0.011 | -8.388
-12.5 | -0.688 | 0.07927 | -0.012 | -8.681
-12 | -0.672 | 0.07443 | -0.013 | -9.031
-11.5 | -0.653 | 0.06966 | -0.013 | -9.378
-11 | -0.635 | 0.0635 | -0.015 | -9.994
-10.5 | -0.609 | 0.06139 | -0.015 | -9.915
-10 | -0.595 | 0.04894 | -0.018 | -12.162
-9.5 | -0.568 | 0.04479 | -0.019 | -12.684
-9 | -0.631 | 0.01316 | -0.027 | -47.915
-8.5 | -0.59 | 0.01296 | -0.028 | -45.484
-8 | -0.546 | 0.01265 | -0.029 | -43.173
-7.5 | -0.501 | 0.01248 | -0.03 | -40.112
-7 | -0.453 | 0.01102 | -0.031 | -41.133
-6.5 | -0.404 | 0.01124 | -0.032 | -35.919
-6 | -0.352 | 0.01102 | -0.033 | -31.991
-5.5 | -0.3 | 0.01091 | -0.034 | -27.47
-5 | -0.246 | 0.01088 | -0.035 | -22.58
-4.5 | -0.19 | 0.0108 | -0.036 | -17.625
-4 | -0.134 | 0.01037 | -0.037 | -12.936
-3.5 | -0.077 | 0.01026 | -0.038 | -7.516
-3 | -0.019 | 0.01061 | -0.039 | -1.824
-2.5 | 0.039 | 0.01126 | -0.04 | 3.457
-2 | 0.098 | 0.01016 | -0.041 | 9.609
-1.5 | 0.157 | 0.01009 | -0.042 | 15.537
-1 | 0.216 | 0.01068 | -0.043 | 20.216
-0.5 | 0.275 | 0.01072 | -0.044 | 25.697
0 | 0.337 | 0.01054 | -0.045 | 31.982
0.5 | 0.397 | 0.00903 | -0.046 | 43.94
1 | 0.456 | 0.00922 | -0.047 | 49.481
1.5 | 0.516 | 0.00932 | -0.048 | 55.344
2 | 0.575 | 0.0095 | -0.049 | 60.524
2.5 | 0.635 | 0.00961 | -0.05 | 66.026
3 | 0.694 | 0.0098 | -0.051 | 70.814
3.5 | 0.754 | 0.01014 | -0.052 | 74.343
4 | 0.813 | 0.01042 | -0.053 | 77.999
4.5 | 0.872 | 0.00972 | -0.054 | 89.709
5 | 0.931 | 0.00995 | -0.055 | 93.51
5.5 | 0.988 | 0.01127 | -0.056 | 87.71
6 | 1.046 | 0.01047 | -0.057 | 99.901
6.5 | 1.102 | 0.01068 | -0.058 | 103.174
7 | 1.157 | 0.01341 | -0.059 | 86.301
7.5 | 1.212 | 0.01377 | -0.06 | 88.007
8 | 1.266 | 0.01631 | -0.061 | 77.614
8.5 | 1.318 | 0.01677 | -0.062 | 78.595
9 | 1.369 | 0.0153 | -0.063 | 89.523
9.5 | 1.419 | 0.01787 | -0.064 | 79.406
10 | 1.467 | 0.01642 | -0.065 | 89.366
10.5 | 1.482 | 0.01961 | -0.065 | 75.556
11 | 1.52 | 0.02052 | -0.066 | 74.05
11.5 | 1.547 | 0.02161 | -0.066 | 71.57
12 | 1.57 | 0.02273 | -0.067 | 69.066
12.5 | 1.586 | 0.02402 | -0.068 | 66.032
13 | 1.598 | 0.0254 | -0.069 | 62.889
13.5 | 1.603 | 0.02678 | -0.069 | 59.871
14 | 1.603 | 0.02866 | -0.07 | 55.928
14.5 | 1.594 | 0.03117 | -0.07 | 51.128
15 | 1.582 | 0.03337 | -0.071 | 47.396
15.5 | 1.561 | 0.03669 | -0.071 | 42.545
16 | 1.536 | 0.04034 | -0.072 | 38.066
16.5 | 1.505 | 0.04475 | -0.072 | 33.63
17 | 1.471 | 0.04903 | -0.072 | 30.001
17.5 | 1.435 | 0.05297 | -0.073 | 27.085
18 | 1.392 | 0.05864 | -0.073 | 23.744
18.5 | 1.351 | 0.06332 | -0.073 | 21.34

## 89. Re 4M Mach 0.25 (1)
BIGFOIL.COM POLAR EXPORT
NACA M15 (NACA-TR-221)
NACA M15 (NACA-TR-221) |  |  |  | Cl Max: | 1.573 | at alpha= | 12.5 | deg
JavaFoil+Calcfoil stall+Eppler ext transition |  |  |  | L/D Max: | 104.403 | at alpha= | 6.5 | deg
Re: | 4000000 |  |  | Cd Min: | 0.00909 | at alpha= | 0.5 | deg
Mach: | 0.25 |  |  | Cl=0 at alpha= | -2.8333 | deg
|  |  |  | @ Cl=0.1, Cd= | 0.01014
|  |  |  | @ Cl=0.4, Cd= | 0.00929
|  |  |  | @ Cl=0.6, Cd= | 0.0096092
alpha (deg) | Cl | Cd | Cm | Cl/Cd
-18 | -0.431 | 0.13804 | -0.007 | -3.121
-17.5 | -0.464 | 0.13188 | -0.008 | -3.516
-17 | -0.494 | 0.12737 | -0.008 | -3.875
-16.5 | -0.52 | 0.12136 | -0.008 | -4.289
-16 | -0.544 | 0.11795 | -0.008 | -4.613
-15.5 | -0.565 | 0.11354 | -0.009 | -4.974
-15 | -0.582 | 0.1068 | -0.009 | -5.449
-14.5 | -0.595 | 0.10829 | -0.009 | -5.498
-14 | -0.606 | 0.10088 | -0.009 | -6.008
-13.5 | -0.613 | 0.09481 | -0.01 | -6.468
-13 | -0.616 | 0.08963 | -0.01 | -6.878
-12.5 | -0.616 | 0.08438 | -0.01 | -7.3
-12 | -0.612 | 0.07949 | -0.011 | -7.694
-11.5 | -0.604 | 0.07579 | -0.012 | -7.974
-11 | -0.593 | 0.07033 | -0.013 | -8.437
-10.5 | -0.577 | 0.06663 | -0.014 | -8.666
-10 | -0.561 | 0.06077 | -0.015 | -9.228
-9.5 | -0.54 | 0.05526 | -0.017 | -9.776
-9 | -0.514 | 0.052 | -0.018 | -9.893
-8.5 | -0.488 | 0.0473 | -0.019 | -10.312
-8 | -0.546 | 0.01315 | -0.03 | -41.509
-7.5 | -0.503 | 0.01267 | -0.031 | -39.717
-7 | -0.458 | 0.01122 | -0.032 | -40.781
-6.5 | -0.409 | 0.01136 | -0.033 | -36.009
-6 | -0.358 | 0.01116 | -0.034 | -32.081
-5.5 | -0.305 | 0.01093 | -0.035 | -27.931
-5 | -0.251 | 0.01051 | -0.036 | -23.863
-4.5 | -0.195 | 0.01083 | -0.037 | -17.965
-4 | -0.137 | 0.01036 | -0.038 | -13.249
-3.5 | -0.079 | 0.0103 | -0.039 | -7.67
-3 | -0.02 | 0.01073 | -0.04 | -1.85
-2.5 | 0.04 | 0.01129 | -0.041 | 3.539
-2 | 0.1 | 0.01014 | -0.042 | 9.891
-1.5 | 0.161 | 0.01016 | -0.043 | 15.84
-1 | 0.222 | 0.01071 | -0.044 | 20.719
-0.5 | 0.283 | 0.01073 | -0.045 | 26.372
0 | 0.346 | 0.01064 | -0.046 | 32.545
0.5 | 0.408 | 0.00909 | -0.047 | 44.825
1 | 0.469 | 0.00927 | -0.048 | 50.582
1.5 | 0.53 | 0.0094 | -0.049 | 56.357
2 | 0.591 | 0.00959 | -0.05 | 61.634
2.5 | 0.652 | 0.00972 | -0.051 | 67.123
3 | 0.713 | 0.00992 | -0.052 | 71.924
3.5 | 0.774 | 0.01018 | -0.054 | 76.076
4 | 0.835 | 0.01058 | -0.055 | 78.91
4.5 | 0.896 | 0.00982 | -0.056 | 91.199
5 | 0.956 | 0.01008 | -0.057 | 94.847
5.5 | 1.015 | 0.01149 | -0.058 | 88.345
6 | 1.073 | 0.01058 | -0.059 | 101.477
6.5 | 1.131 | 0.01083 | -0.06 | 104.403
7 | 1.187 | 0.01378 | -0.061 | 86.175
7.5 | 1.243 | 0.01416 | -0.062 | 87.766
8 | 1.297 | 0.01692 | -0.063 | 76.621
8.5 | 1.349 | 0.01746 | -0.064 | 77.245
9 | 1.4 | 0.018 | -0.065 | 77.795
9.5 | 1.419 | 0.01904 | -0.065 | 74.551
10 | 1.461 | 0.01997 | -0.066 | 73.181
10.5 | 1.5 | 0.02097 | -0.066 | 71.515
11 | 1.535 | 0.02219 | -0.067 | 69.171
11.5 | 1.555 | 0.02335 | -0.068 | 66.588
12 | 1.568 | 0.02472 | -0.069 | 63.439
12.5 | 1.573 | 0.02635 | -0.069 | 59.682
13 | 1.568 | 0.02809 | -0.07 | 55.809
13.5 | 1.554 | 0.03008 | -0.071 | 51.665
14 | 1.53 | 0.03293 | -0.071 | 46.455
14.5 | 1.491 | 0.03756 | -0.071 | 39.689
15 | 1.447 | 0.04185 | -0.072 | 34.574
15.5 | 1.399 | 0.04401 | -0.072 | 31.786
16 | 1.332 | 0.05122 | -0.072 | 26.008
16.5 | 1.255 | 0.06047 | -0.071 | 20.749
17 | 1.164 | 0.07504 | -0.07 | 15.505
17.5 | 1.076 | 0.08744 | -0.069 | 12.301

## 90. Re 4M Mach 0.50 (1)
BIGFOIL.COM POLAR EXPORT
NACA M15 (NACA-TR-221)
NACA M15 (NACA-TR-221) |  |  |  | Cl Max: | 1.453 | at alpha= | 9.5 | deg
JavaFoil+Calcfoil stall+Eppler ext transition |  |  |  | L/D Max: | 105.649 | at alpha= | 6 | deg
Re: | 4000000 |  |  | Cd Min: | 0.00957 | at alpha= | 1 | deg
Mach: | 0.5 |  |  | Cl=0 at alpha= | -2.8333 | deg
|  |  |  | @ Cl=0.1, Cd= | 0.010207
|  |  |  | @ Cl=0.4, Cd= | 0.011086
|  |  |  | @ Cl=0.6, Cd= | 0.0097806
alpha (deg) | Cl | Cd | Cm | Cl/Cd
-20 | -0.912 | 0.16296 | -0.007 | -5.597
-19.5 | -0.887 | 0.15958 | -0.007 | -5.556
-19 | -0.861 | 0.15669 | -0.007 | -5.495
-18.5 | -0.836 | 0.14606 | -0.008 | -5.721
-18 | -0.81 | 0.14773 | -0.008 | -5.483
-17.5 | -0.786 | 0.14373 | -0.009 | -5.467
-17 | -0.76 | 0.13474 | -0.01 | -5.641
-16.5 | -0.734 | 0.12813 | -0.01 | -5.728
-16 | -0.708 | 0.12424 | -0.01 | -5.695
-15.5 | -0.68 | 0.11797 | -0.011 | -5.764
-15 | -0.653 | 0.11416 | -0.011 | -5.719
-14.5 | -0.627 | 0.11179 | -0.011 | -5.605
-14 | -0.6 | 0.10681 | -0.012 | -5.62
-13.5 | -0.574 | 0.10246 | -0.012 | -5.601
-13 | -0.547 | 0.10507 | -0.012 | -5.21
-12.5 | -0.521 | 0.1004 | -0.013 | -5.188
-12 | -0.495 | 0.09231 | -0.013 | -5.358
-11.5 | -0.468 | 0.08823 | -0.014 | -5.305
-11 | -0.442 | 0.09121 | -0.014 | -4.843
-10.5 | -0.414 | 0.08593 | -0.014 | -4.82
-10 | -0.387 | 0.08236 | -0.014 | -4.697
-9.5 | -0.361 | 0.06939 | -0.016 | -5.208
-9 | -0.335 | 0.06151 | -0.017 | -5.452
-8.5 | -0.309 | 0.05664 | -0.018 | -5.452
-8 | -0.283 | 0.05234 | -0.019 | -5.403
-7.5 | -0.257 | 0.04805 | -0.021 | -5.341
-7 | -0.231 | 0.04317 | -0.023 | -5.353
-6.5 | -0.206 | 0.03808 | -0.025 | -5.404
-6 | -0.272 | 0.04491 | -0.018 | -6.062
-5.5 | -0.251 | 0.04094 | -0.021 | -6.129
-5 | -0.262 | 0.01076 | -0.04 | -24.348
-4.5 | -0.208 | 0.0106 | -0.041 | -19.626
-4 | -0.149 | 0.01052 | -0.042 | -14.161
-3.5 | -0.087 | 0.01038 | -0.043 | -8.34
-3 | -0.022 | 0.01027 | -0.045 | -2.13
-2.5 | 0.044 | 0.0108 | -0.046 | 4.099
-2 | 0.111 | 0.01009 | -0.047 | 11.04
-1.5 | 0.179 | 0.01085 | -0.048 | 16.518
-1 | 0.247 | 0.01016 | -0.049 | 24.344
-0.5 | 0.316 | 0.01097 | -0.05 | 28.791
0 | 0.387 | 0.01101 | -0.052 | 35.151
0.5 | 0.455 | 0.01141 | -0.053 | 39.905
1 | 0.524 | 0.00957 | -0.054 | 54.727
1.5 | 0.592 | 0.00975 | -0.055 | 60.69
2 | 0.66 | 0.01001 | -0.056 | 65.942
2.5 | 0.728 | 0.01019 | -0.057 | 71.473
3 | 0.796 | 0.01047 | -0.059 | 76.051
3.5 | 0.864 | 0.01082 | -0.06 | 79.814
4 | 0.932 | 0.00998 | -0.061 | 93.37
4.5 | 0.999 | 0.01033 | -0.062 | 96.714
5 | 1.066 | 0.01222 | -0.063 | 87.22
5.5 | 1.13 | 0.01095 | -0.065 | 103.138
6 | 1.192 | 0.01129 | -0.066 | 105.649
6.5 | 1.228 | 0.01791 | -0.066 | 68.584
7 | 1.28 | 0.01886 | -0.066 | 67.868
7.5 | 1.329 | 0.01994 | -0.067 | 66.652
8 | 1.373 | 0.02116 | -0.068 | 64.884
8.5 | 1.409 | 0.02256 | -0.069 | 62.443
9 | 1.438 | 0.02386 | -0.07 | 60.261
9.5 | 1.453 | 0.0259 | -0.071 | 56.102
10 | 1.452 | 0.02829 | -0.071 | 51.329
10.5 | 1.421 | 0.03107 | -0.072 | 45.748
11 | 1.307 | 0.03543 | -0.072 | 36.882
11.5 | 0.786 | 0.09242 | -0.037 | 8.504
12 | 0.813 | 0.09491 | -0.037 | 8.567
12.5 | 0.84 | 0.09883 | -0.038 | 8.504
13 | 0.888 | 0.09877 | -0.054 | 8.989
13.5 | 0.962 | 0.08477 | -0.067 | 11.345
14 | 0.927 | 0.11579 | -0.046 | 8.006
14.5 | 0.976 | 0.11323 | -0.058 | 8.619

## 91. Re 5M Mach 0.00 (1)
BIGFOIL.COM POLAR EXPORT
NACA M15 (NACA-TR-221)
NACA M15 (NACA-TR-221) |  |  |  | Cl Max: | 0.4483 | at alpha= | 4 | deg
XFOIL ncrit=9 |  |  |  | L/D Max: | 68.6524 | at alpha= | 4 | deg
Re: | 5000000 |  |  | Cd Min: | 0.0054 | at alpha= | -2.5 | deg
Mach: | 0 |  |  | Cl=0 at alpha= | -0.020684 | deg
|  |  |  | @ Cl=0.1, Cd= | 0.006535
|  |  |  | @ Cl=0.4, Cd= | 0.0059403
|  |  |  | @ Cl=0.6, Cd= | 0.00653
alpha (deg) | Cl | Cd | Cm | Cl/Cd
-3 | -0.325 | 0.00571 | -0.0014 | -56.9177
-2.5 | -0.2728 | 0.0054 | -0.0004 | -50.5185
-2 | -0.2208 | 0.00561 | 0.0007 | -39.3583
-1.5 | -0.1654 | 0.00603 | 0.0006 | -27.4295
-1 | -0.1095 | 0.00642 | 0.0002 | -17.0561
-0.5 | -0.0533 | 0.00651 | -0.0001 | -8.1874
0 | 0.0023 | 0.00669 | -0.0006 | 0.3438
0.5 | 0.0579 | 0.00655 | -0.0011 | 8.8397
1 | 0.1142 | 0.00653 | -0.0015 | 17.4885
1.5 | 0.1701 | 0.00607 | -0.0019 | 28.0231
2 | 0.2261 | 0.00585 | -0.0021 | 38.6496
3 | 0.3301 | 0.00549 | -0.0001 | 60.1275
3.5 | 0.3926 | 0.00585 | -0.0016 | 67.1111
4 | 0.4483 | 0.00653 | -0.0015 | 68.6524

## 92. Re 5M Mach 0.00 (2)
BIGFOIL.COM POLAR EXPORT
NACA M15 (NACA-TR-221)
NACA M15 (NACA-TR-221) |  |  |  | Cl Max: | 0.1714 | at alpha= | 1.5 | deg
XFOIL ncrit=5 |  |  |  | L/D Max: | 24.4508 | at alpha= | 1.5 | deg
Re: | 5000000 |  |  | Cd Min: | 0.00607 | at alpha= | -2.5 | deg
Mach: | 0 |  |  | Cl=0 at alpha= | -0.020318 | deg
|  |  |  | @ Cl=0.1, Cd= | 0.0072654
|  |  |  | @ Cl=0.4, Cd= | 0.00701
|  |  |  | @ Cl=0.6, Cd= | 0.00701
alpha (deg) | Cl | Cd | Cm | Cl/Cd
-20 | -0.9525 | 0.26245 | 0.1078 | -3.6293
-19.5 | -0.9364 | 0.25613 | 0.1034 | -3.656
-19 | -0.9202 | 0.24989 | 0.0991 | -3.6824
-18.5 | -0.9042 | 0.24343 | 0.0949 | -3.7144
-18 | -0.8884 | 0.23678 | 0.0908 | -3.752
-17.5 | -0.8727 | 0.23014 | 0.0867 | -3.792
-17 | -0.8573 | 0.22344 | 0.0828 | -3.8368
-16.5 | -0.8421 | 0.21661 | 0.0789 | -3.8876
-16 | -0.8272 | 0.20953 | 0.0751 | -3.9479
-15.5 | -0.8128 | 0.20241 | 0.0713 | -4.0156
-15 | -0.7994 | 0.195 | 0.0677 | -4.0995
-14.5 | -0.7868 | 0.18748 | 0.0641 | -4.1967
-14 | -0.775 | 0.17969 | 0.0606 | -4.313
-13.5 | -0.7646 | 0.17162 | 0.0571 | -4.4552
-13 | -0.7556 | 0.1634 | 0.0538 | -4.6242
-12.5 | -0.7475 | 0.155 | 0.0505 | -4.8226
-12 | -0.7408 | 0.14654 | 0.0472 | -5.0553
-11.5 | -0.7345 | 0.13812 | 0.044 | -5.3178
-11 | -0.7238 | 0.13127 | 0.0412 | -5.5138
-10.5 | -0.7208 | 0.12224 | 0.0377 | -5.8966
-10 | -0.7202 | 0.11278 | 0.0338 | -6.3859
-9.5 | -0.7217 | 0.10299 | 0.0293 | -7.0075
-9 | -0.7266 | 0.09262 | 0.0237 | -7.845
-8.5 | -0.738 | 0.08101 | 0.0146 | -9.11
-8 | -0.7439 | 0.0652 | -0.0015 | -11.4095
-7.5 | -0.7356 | 0.05107 | -0.0072 | -14.4038
-7 | -0.7165 | 0.03824 | -0.0079 | -18.7369
-6.5 | -0.6916 | 0.02414 | -0.0054 | -28.6495
-6 | -0.6516 | 0.01653 | -0.0031 | -39.4192
-5.5 | -0.6024 | 0.01297 | -0.002 | -46.4456
-5 | -0.547 | 0.01045 | -0.002 | -52.3445
-4.5 | -0.4959 | 0.00881 | -0.0007 | -56.2883
-2.5 | -0.2785 | 0.00607 | 0.001 | -45.8814
-1.5 | -0.1669 | 0.00698 | 0.0003 | -23.9112
-0.5 | -0.0543 | 0.00728 | -0.0004 | -7.4588
0 | 0.0023 | 0.00738 | -0.0006 | 0.31165
0.5 | 0.0588 | 0.00728 | -0.0009 | 8.0769
1 | 0.1152 | 0.00726 | -0.0012 | 15.8678
1.5 | 0.1714 | 0.00701 | -0.0016 | 24.4508

## 93. Re 5M Mach 0.00 (3)
BIGFOIL.COM POLAR EXPORT
NACA M15 (NACA-TR-221)
NACA M15 (NACA-TR-221) |  |  |  | Cl Max: | 0.4948 | at alpha= | 4.5 | deg
XFOIL ncrit=12 |  |  |  | L/D Max: | 317.626 | at alpha= | 4 | deg
Re: | 5000000 |  |  | Cd Min: | 0.00109 | at alpha= | 2.5 | deg
Mach: | 0 |  |  | Cl=0 at alpha= | -0.02168 | deg
|  |  |  | @ Cl=0.1, Cd= | 0.0012469
|  |  |  | @ Cl=0.4, Cd= | 0.0012828
|  |  |  | @ Cl=0.6, Cd= | 0.00168
alpha (deg) | Cl | Cd | Cm | Cl/Cd
-3.5 | -0.388 | 0.00629 | 0.0002 | -61.6852
-3 | -0.3331 | 0.00567 | 0.0004 | -58.7478
-2 | -0.2174 | 0.0053 | -0.0001 | -41.0189
-1 | -0.1083 | 0.00578 | 0.0003 | -18.737
0 | 0.0024 | 0.00122 | -0.0006 | 1.9672
1 | 0.1113 | 0.00125 | -0.0015 | 89.04
1.5 | 0.1662 | 0.00119 | -0.0016 | 139.6639
2.5 | 0.2688 | 0.00109 | 0.0005 | 246.6055
3 | 0.3331 | 0.00111 | -0.0015 | 300.0901
4 | 0.4415 | 0.00139 | -0.001 | 317.6259
4.5 | 0.4948 | 0.00168 | -0.0007 | 294.5238

## 94. Re 5M Mach 0.00 (4)
BIGFOIL.COM POLAR EXPORT
NACA M15 (NACA-TR-221)
NACA M15 (NACA-TR-221) |  |  |  | Cl Max: | 1.615 | at alpha= | 14 | deg
JavaFoil+Calcfoil stall+Eppler ext transition |  |  |  | L/D Max: | 104.26 | at alpha= | 6.5 | deg
Re: | 5000000 |  |  | Cd Min: | 0.00872 | at alpha= | 2.5 | deg
Mach: | 0 |  |  | Cl=0 at alpha= | -2.8362 | deg
|  |  |  | @ Cl=0.1, Cd= | 0.010417
|  |  |  | @ Cl=0.4, Cd= | 0.010355
|  |  |  | @ Cl=0.6, Cd= | 0.009024
alpha (deg) | Cl | Cd | Cm | Cl/Cd
-20 | -0.71 | 0.16274 | -0.005 | -4.362
-19.5 | -0.726 | 0.15753 | -0.005 | -4.611
-19 | -0.743 | 0.14975 | -0.006 | -4.964
-18.5 | -0.759 | 0.14214 | -0.006 | -5.34
-18 | -0.768 | 0.13598 | -0.006 | -5.651
-17.5 | -0.772 | 0.12948 | -0.007 | -5.959
-17 | -0.772 | 0.1234 | -0.007 | -6.258
-16.5 | -0.771 | 0.11758 | -0.008 | -6.559
-16 | -0.769 | 0.11201 | -0.008 | -6.867
-15.5 | -0.765 | 0.10633 | -0.009 | -7.191
-15 | -0.758 | 0.10171 | -0.009 | -7.456
-14.5 | -0.75 | 0.09626 | -0.01 | -7.796
-14 | -0.742 | 0.08942 | -0.011 | -8.303
-13.5 | -0.731 | 0.08398 | -0.011 | -8.709
-13 | -0.717 | 0.07939 | -0.012 | -9.035
-12.5 | -0.701 | 0.07468 | -0.013 | -9.389
-12 | -0.684 | 0.07 | -0.014 | -9.768
-11.5 | -0.665 | 0.06466 | -0.015 | -10.28
-11 | -0.646 | 0.05811 | -0.016 | -11.112
-10.5 | -0.617 | 0.05696 | -0.016 | -10.838
-10 | -0.707 | 0.01326 | -0.025 | -53.299
-9.5 | -0.67 | 0.01293 | -0.026 | -51.844
-9 | -0.631 | 0.01255 | -0.027 | -50.268
-8.5 | -0.59 | 0.01257 | -0.028 | -46.915
-8 | -0.546 | 0.01242 | -0.029 | -43.935
-7.5 | -0.5 | 0.01168 | -0.03 | -42.786
-7 | -0.452 | 0.01079 | -0.031 | -41.926
-6.5 | -0.403 | 0.01068 | -0.032 | -37.691
-6 | -0.351 | 0.01049 | -0.033 | -33.491
-5.5 | -0.299 | 0.0104 | -0.034 | -28.712
-5 | -0.245 | 0.01069 | -0.035 | -22.885
-4.5 | -0.19 | 0.01027 | -0.036 | -18.46
-4 | -0.134 | 0.01016 | -0.037 | -13.144
-3.5 | -0.077 | 0.01006 | -0.038 | -7.63
-3 | -0.019 | 0.0105 | -0.039 | -1.834
-2.5 | 0.039 | 0.01055 | -0.04 | 3.671
-2 | 0.097 | 0.01041 | -0.041 | 9.333
-1.5 | 0.156 | 0.01054 | -0.042 | 14.794
-1 | 0.215 | 0.01051 | -0.043 | 20.448
-0.5 | 0.274 | 0.01063 | -0.044 | 25.78
0 | 0.335 | 0.01077 | -0.045 | 31.135
0.5 | 0.395 | 0.01048 | -0.046 | 37.652
1 | 0.454 | 0.00901 | -0.047 | 50.386
1.5 | 0.513 | 0.00918 | -0.048 | 55.89
2 | 0.572 | 0.00929 | -0.049 | 61.635
2.5 | 0.632 | 0.00872 | -0.05 | 72.458
3 | 0.691 | 0.00971 | -0.051 | 71.157
3.5 | 0.75 | 0.01004 | -0.052 | 74.651
4 | 0.809 | 0.00941 | -0.053 | 85.939
4.5 | 0.868 | 0.00962 | -0.054 | 90.213
5 | 0.926 | 0.01082 | -0.055 | 85.591
5.5 | 0.984 | 0.01008 | -0.056 | 97.593
6 | 1.04 | 0.0114 | -0.057 | 91.256
6.5 | 1.097 | 0.01052 | -0.058 | 104.26
7 | 1.152 | 0.0128 | -0.059 | 89.989
7.5 | 1.207 | 0.01529 | -0.06 | 78.901
8 | 1.26 | 0.01571 | -0.061 | 80.216
8.5 | 1.313 | 0.01625 | -0.062 | 80.752
9 | 1.364 | 0.01662 | -0.063 | 82.064
9.5 | 1.414 | 0.01718 | -0.064 | 82.263
10 | 1.462 | 0.01581 | -0.065 | 92.471
10.5 | 1.509 | 0.01634 | -0.066 | 92.328
11 | 1.52 | 0.01952 | -0.066 | 77.84
11.5 | 1.549 | 0.02052 | -0.066 | 75.492
12 | 1.572 | 0.0215 | -0.067 | 73.124
12.5 | 1.591 | 0.02268 | -0.068 | 70.16
13 | 1.604 | 0.02391 | -0.069 | 67.095
13.5 | 1.613 | 0.02526 | -0.069 | 63.839
14 | 1.615 | 0.02689 | -0.07 | 60.051
14.5 | 1.61 | 0.02896 | -0.071 | 55.607
15 | 1.598 | 0.03178 | -0.071 | 50.297
15.5 | 1.585 | 0.03389 | -0.072 | 46.764
16 | 1.564 | 0.03718 | -0.072 | 42.061
16.5 | 1.539 | 0.04077 | -0.072 | 37.759
17 | 1.512 | 0.04386 | -0.073 | 34.466
17.5 | 1.479 | 0.048 | -0.073 | 30.821
18 | 1.443 | 0.05248 | -0.073 | 27.505
18.5 | 1.403 | 0.05879 | -0.074 | 23.866
19 | 1.369 | 0.06101 | -0.074 | 22.436

## 95. Re 5M Mach 0.00 (5)
BIGFOIL.COM POLAR EXPORT
NACA M15 (NACA-TR-221)
NACA M15 (NACA-TR-221) |  |  |  | Cl Max: | 1.767 | at alpha= | 18 | deg
NF ncrit=5 |  |  |  | L/D Max: | 145.54 | at alpha= | 5 | deg
Re: | 5000000 |  |  | Cd Min: | 0.0052806 | at alpha= | 3.5 | deg
Mach: | 0 |  |  | Cl=0 at alpha= | -2.8282 | deg
|  |  |  | @ Cl=0.1, Cd= | 0.0067262
|  |  |  | @ Cl=0.4, Cd= | 0.0066157
|  |  |  | @ Cl=0.6, Cd= | 0.0065331
alpha (deg) | Cl | Cd | Cm | Cl/Cd
-19 | -1.5262 | 0.035643 | -0.072158 | -42.8181
-18.5 | -1.5574 | 0.029771 | -0.066633 | -52.3123
-18 | -1.5406 | 0.027287 | -0.063804 | -56.4578
-17.5 | -1.5165 | 0.025018 | -0.061198 | -60.6153
-17 | -1.4824 | 0.023064 | -0.058979 | -64.2724
-16.5 | -1.445 | 0.021361 | -0.057052 | -67.6492
-16 | -1.4051 | 0.019911 | -0.055279 | -70.5704
-15.5 | -1.3635 | 0.018676 | -0.053504 | -73.012
-15 | -1.3212 | 0.017612 | -0.051612 | -75.015
-14.5 | -1.2771 | 0.016658 | -0.049887 | -76.6661
-14 | -1.2303 | 0.015757 | -0.048695 | -78.0782
-13.5 | -1.1812 | 0.014909 | -0.047882 | -79.23
-13 | -1.1311 | 0.014124 | -0.047176 | -80.0842
-12.5 | -1.0802 | 0.013398 | -0.046513 | -80.624
-12 | -1.0285 | 0.012729 | -0.045936 | -80.7983
-11.5 | -0.97604 | 0.012112 | -0.045477 | -80.5834
-11 | -0.92287 | 0.011543 | -0.045137 | -79.9508
-10.5 | -0.86902 | 0.011018 | -0.044886 | -78.8752
-10 | -0.81449 | 0.010531 | -0.044701 | -77.3438
-9.5 | -0.75934 | 0.010079 | -0.044565 | -75.3387
-9 | -0.70368 | 0.0096612 | -0.044468 | -72.8355
-8.5 | -0.64769 | 0.0092777 | -0.04441 | -69.8114
-8 | -0.59151 | 0.0089284 | -0.044393 | -66.2509
-7.5 | -0.53526 | 0.0086125 | -0.044426 | -62.1494
-7 | -0.47886 | 0.008328 | -0.044499 | -57.5
-6.5 | -0.42208 | 0.0080722 | -0.044576 | -52.2887
-6 | -0.36511 | 0.0078407 | -0.044696 | -46.5661
-5.5 | -0.3079 | 0.0076301 | -0.044854 | -40.3532
-5 | -0.25044 | 0.0074411 | -0.045048 | -33.6569
-4.5 | -0.19286 | 0.0072745 | -0.045286 | -26.5122
-4 | -0.13523 | 0.0071293 | -0.045567 | -18.9682
-3.5 | -0.077561 | 0.0070033 | -0.045881 | -11.0749
-3 | -0.019844 | 0.0068945 | -0.046225 | -2.8783
-2.5 | 0.037916 | 0.0068028 | -0.046598 | 5.5735
-2 | 0.095693 | 0.0067301 | -0.047001 | 14.2186
-1.5 | 0.15347 | 0.0066776 | -0.047435 | 22.9832
-1 | 0.21132 | 0.0066425 | -0.0479 | 31.8128
-0.5 | 0.2693 | 0.0066215 | -0.048388 | 40.6706
0 | 0.32728 | 0.0066128 | -0.048893 | 49.4916
0.5 | 0.38517 | 0.0066144 | -0.04943 | 58.2324
1 | 0.44287 | 0.0066196 | -0.049961 | 66.9036
1.5 | 0.50051 | 0.006601 | -0.050452 | 75.824
2 | 0.55769 | 0.0065612 | -0.050924 | 84.9987
2.5 | 0.61487 | 0.0065232 | -0.05143 | 94.2591
3 | 0.66619 | 0.0055211 | -0.051155 | 120.6631
3.5 | 0.7175 | 0.0052806 | -0.050353 | 135.8753
4 | 0.77415 | 0.0054772 | -0.050396 | 141.341
4.5 | 0.8283 | 0.0057332 | -0.05012 | 144.4747
5 | 0.88123 | 0.0060549 | -0.049763 | 145.5403
5.5 | 0.93461 | 0.0064847 | -0.049625 | 144.1257
6 | 0.98684 | 0.0070651 | -0.049527 | 139.6785
6.5 | 1.0387 | 0.00772 | -0.049398 | 134.5508
7 | 1.0904 | 0.0084437 | -0.049205 | 129.1398
7.5 | 1.1423 | 0.0091224 | -0.049112 | 125.2149
8 | 1.194 | 0.0097453 | -0.049098 | 122.5256
8.5 | 1.2454 | 0.010381 | -0.049023 | 119.9724
9 | 1.2961 | 0.011001 | -0.048821 | 117.8122
9.5 | 1.3452 | 0.011625 | -0.048411 | 115.7118
10 | 1.3926 | 0.012265 | -0.047699 | 113.5429
10.5 | 1.438 | 0.012924 | -0.046593 | 111.2706
11 | 1.4803 | 0.013617 | -0.044939 | 108.7131
11.5 | 1.518 | 0.014369 | -0.042536 | 105.6449
12 | 1.5507 | 0.015218 | -0.039391 | 101.901
12.5 | 1.5803 | 0.016212 | -0.036029 | 97.4804
13 | 1.6093 | 0.017408 | -0.033039 | 92.4445
13.5 | 1.6374 | 0.018866 | -0.030493 | 86.7926
14 | 1.6637 | 0.020637 | -0.028256 | 80.6212
14.5 | 1.6878 | 0.02275 | -0.026257 | 74.188
15 | 1.709 | 0.025224 | -0.024466 | 67.7516
15.5 | 1.7269 | 0.028103 | -0.022909 | 61.4504
16 | 1.7412 | 0.031411 | -0.021579 | 55.4334
16.5 | 1.7521 | 0.035124 | -0.020396 | 49.8848
17 | 1.7602 | 0.03925 | -0.019356 | 44.8464
17.5 | 1.7654 | 0.043884 | -0.018572 | 40.2283
18 | 1.767 | 0.04916 | -0.018175 | 35.9446
18.5 | 1.7647 | 0.055119 | -0.018196 | 32.0157
19 | 1.7587 | 0.061665 | -0.018568 | 28.5199
19.5 | 1.75 | 0.068669 | -0.019209 | 25.4848
20 | 1.7394 | 0.076074 | -0.020087 | 22.8645

## 96. Re 5M Mach 0.00 (6)
BIGFOIL.COM POLAR EXPORT
NACA M15 (NACA-TR-221)
NACA M15 (NACA-TR-221) |  |  |  | Cl Max: | 1.7701 | at alpha= | 18 | deg
NF ncrit=9 |  |  |  | L/D Max: | 163.401 | at alpha= | 5.5 | deg
Re: | 5000000 |  |  | Cd Min: | 0.0045382 | at alpha= | 2.5 | deg
Mach: | 0 |  |  | Cl=0 at alpha= | -2.8347 | deg
|  |  |  | @ Cl=0.1, Cd= | 0.0064065
|  |  |  | @ Cl=0.4, Cd= | 0.0061715
|  |  |  | @ Cl=0.6, Cd= | 0.004561
alpha (deg) | Cl | Cd | Cm | Cl/Cd
-19 | -1.4782 | 0.040936 | -0.071185 | -36.1096
-18.5 | -1.4943 | 0.03478 | -0.066759 | -42.9642
-18 | -1.5204 | 0.028997 | -0.063376 | -52.4306
-17.5 | -1.5061 | 0.026129 | -0.061423 | -57.6384
-17 | -1.4759 | 0.024084 | -0.059229 | -61.2797
-16.5 | -1.44 | 0.022174 | -0.057419 | -64.938
-16 | -1.4013 | 0.020507 | -0.055698 | -68.3306
-15.5 | -1.3598 | 0.019076 | -0.054106 | -71.2821
-15 | -1.3151 | 0.017824 | -0.052863 | -73.7831
-14.5 | -1.2677 | 0.016709 | -0.051958 | -75.8688
-14 | -1.2197 | 0.015714 | -0.05101 | -77.6187
-13.5 | -1.1725 | 0.014822 | -0.049734 | -79.1087
-13 | -1.1254 | 0.014017 | -0.048251 | -80.2872
-12.5 | -1.0769 | 0.013286 | -0.046907 | -81.0556
-12 | -1.0259 | 0.012598 | -0.04607 | -81.4361
-11.5 | -0.97329 | 0.011958 | -0.04563 | -81.391
-11 | -0.92007 | 0.011379 | -0.045336 | -80.857
-10.5 | -0.86649 | 0.010848 | -0.04511 | -79.8767
-10 | -0.81234 | 0.010358 | -0.044935 | -78.4265
-9.5 | -0.75747 | 0.0099056 | -0.044796 | -76.4695
-9 | -0.70198 | 0.0094877 | -0.044698 | -73.9885
-8.5 | -0.64603 | 0.009105 | -0.044643 | -70.9529
-8 | -0.58982 | 0.0087548 | -0.044622 | -67.3716
-7.5 | -0.53348 | 0.0084315 | -0.044643 | -63.2718
-7 | -0.47698 | 0.0081332 | -0.044704 | -58.6458
-6.5 | -0.42015 | 0.0078605 | -0.044774 | -53.4503
-6 | -0.36322 | 0.0076132 | -0.04489 | -47.7086
-5.5 | -0.30616 | 0.0073891 | -0.045039 | -41.4339
-5 | -0.24897 | 0.0071881 | -0.045218 | -34.6363
-4.5 | -0.19168 | 0.0070089 | -0.045438 | -27.3484
-4 | -0.13428 | 0.0068484 | -0.045704 | -19.6078
-3.5 | -0.076741 | 0.0067058 | -0.046015 | -11.444
-3 | -0.01908 | 0.0065836 | -0.046376 | -2.8982
-2.5 | 0.038625 | 0.0064849 | -0.046789 | 5.9561
-2 | 0.096345 | 0.00641 | -0.047235 | 15.0304
-1.5 | 0.15419 | 0.0063533 | -0.04769 | 24.2695
-1 | 0.21213 | 0.0063076 | -0.048142 | 33.6305
-0.5 | 0.27001 | 0.0062705 | -0.048608 | 43.0608
0 | 0.32791 | 0.006244 | -0.049109 | 52.5153
0.5 | 0.38571 | 0.0061942 | -0.049599 | 62.2695
1 | 0.44318 | 0.006103 | -0.050052 | 72.6166
1.5 | 0.50039 | 0.0059326 | -0.050467 | 84.3458
2 | 0.55184 | 0.0048793 | -0.050173 | 113.0969
2.5 | 0.60345 | 0.0045382 | -0.049229 | 132.9718
3 | 0.66169 | 0.0046811 | -0.049402 | 141.3531
3.5 | 0.71643 | 0.0048224 | -0.049041 | 148.5618
4 | 0.76893 | 0.0049847 | -0.04839 | 154.2596
4.5 | 0.82408 | 0.0051933 | -0.048415 | 158.6815
5 | 0.88294 | 0.0054548 | -0.049306 | 161.8647
5.5 | 0.94273 | 0.0057694 | -0.050527 | 163.4013
6 | 1.0015 | 0.0061367 | -0.051694 | 163.1998
6.5 | 1.0591 | 0.0065946 | -0.052708 | 160.5972
7 | 1.1136 | 0.0072493 | -0.053339 | 153.6077
7.5 | 1.1653 | 0.0080334 | -0.053538 | 145.0584
8 | 1.216 | 0.0088511 | -0.053401 | 137.3846
8.5 | 1.2655 | 0.0096783 | -0.052885 | 130.7601
9 | 1.3132 | 0.010414 | -0.05209 | 126.1036
9.5 | 1.3582 | 0.01116 | -0.05091 | 121.6992
10 | 1.4013 | 0.011898 | -0.049385 | 117.774
10.5 | 1.443 | 0.012616 | -0.047583 | 114.3785
11 | 1.4833 | 0.013347 | -0.045503 | 111.1297
11.5 | 1.5209 | 0.014114 | -0.043017 | 107.7602
12 | 1.5542 | 0.01496 | -0.039915 | 103.8936
12.5 | 1.5838 | 0.015949 | -0.036466 | 99.3055
13 | 1.6126 | 0.017142 | -0.033397 | 94.071
13.5 | 1.6409 | 0.018596 | -0.030886 | 88.243
14 | 1.6675 | 0.020361 | -0.028693 | 81.8954
14.5 | 1.6915 | 0.022472 | -0.026695 | 75.2693
15 | 1.7126 | 0.024948 | -0.024867 | 68.6465
15.5 | 1.7304 | 0.027818 | -0.023242 | 62.2046
16 | 1.7446 | 0.0311 | -0.021836 | 56.0977
16.5 | 1.7555 | 0.034771 | -0.020587 | 50.4883
17 | 1.7635 | 0.038846 | -0.019488 | 45.3975
17.5 | 1.7686 | 0.043435 | -0.018649 | 40.7195
18 | 1.7701 | 0.048694 | -0.01821 | 36.3522
18.5 | 1.7674 | 0.054685 | -0.018208 | 32.3198
19 | 1.7608 | 0.061304 | -0.018573 | 28.7221
19.5 | 1.7513 | 0.068409 | -0.019213 | 25.6001
20 | 1.7396 | 0.075943 | -0.020098 | 22.9066

## 97. Re 5M Mach 0.00 (7)
BIGFOIL.COM POLAR EXPORT
NACA M15 (NACA-TR-221)
NACA M15 (NACA-TR-221) |  |  |  | Cl Max: | 1.7671 | at alpha= | 18 | deg
NF ncrit=12 |  |  |  | L/D Max: | 173.793 | at alpha= | 6 | deg
Re: | 5000000 |  |  | Cd Min: | 0.0042072 | at alpha= | 2 | deg
Mach: | 0 |  |  | Cl=0 at alpha= | -2.8426 | deg
|  |  |  | @ Cl=0.1, Cd= | 0.0062763
|  |  |  | @ Cl=0.4, Cd= | 0.0058901
|  |  |  | @ Cl=0.6, Cd= | 0.0043469
alpha (deg) | Cl | Cd | Cm | Cl/Cd
-18.5 | -1.4242 | 0.042704 | -0.069911 | -33.3499
-18 | -1.4524 | 0.036245 | -0.06644 | -40.0715
-17.5 | -1.4758 | 0.029722 | -0.062021 | -49.6527
-17 | -1.4551 | 0.026783 | -0.060673 | -54.3278
-16.5 | -1.4247 | 0.02451 | -0.057983 | -58.1262
-16 | -1.3872 | 0.022538 | -0.055833 | -61.5498
-15.5 | -1.3481 | 0.020692 | -0.054264 | -65.1497
-15 | -1.3069 | 0.019082 | -0.052904 | -68.4888
-14.5 | -1.2629 | 0.017689 | -0.051826 | -71.3967
-14 | -1.2151 | 0.016473 | -0.051237 | -73.7614
-13.5 | -1.1648 | 0.015416 | -0.050839 | -75.5586
-13 | -1.1154 | 0.014499 | -0.049983 | -76.9303
-12.5 | -1.0675 | 0.013685 | -0.048623 | -78.003
-12 | -1.0193 | 0.01295 | -0.047201 | -78.7151
-11.5 | -0.96934 | 0.012274 | -0.046128 | -78.9736
-11 | -0.91702 | 0.011637 | -0.045615 | -78.8007
-10.5 | -0.86335 | 0.011049 | -0.04541 | -78.1356
-10 | -0.80915 | 0.010519 | -0.045268 | -76.9191
-9.5 | -0.75462 | 0.010035 | -0.045143 | -75.1951
-9 | -0.69959 | 0.0095914 | -0.045041 | -72.939
-8.5 | -0.64403 | 0.0091836 | -0.044962 | -70.1289
-8 | -0.58809 | 0.0088074 | -0.044926 | -66.7722
-7.5 | -0.53193 | 0.0084632 | -0.044942 | -62.8522
-7 | -0.47563 | 0.0081482 | -0.044986 | -58.3721
-6.5 | -0.41894 | 0.0078575 | -0.045031 | -53.3177
-6 | -0.36204 | 0.0075895 | -0.045124 | -47.7023
-5.5 | -0.3049 | 0.0073431 | -0.045253 | -41.5215
-5 | -0.24759 | 0.0071206 | -0.045422 | -34.7716
-4.5 | -0.19026 | 0.0069244 | -0.045641 | -27.4776
-4 | -0.13295 | 0.0067544 | -0.045911 | -19.6837
-3.5 | -0.075596 | 0.0066073 | -0.046225 | -11.4413
-3 | -0.018138 | 0.0064791 | -0.046576 | -2.7994
-2.5 | 0.039468 | 0.0063702 | -0.04696 | 6.1958
-2 | 0.097288 | 0.0062798 | -0.047373 | 15.4921
-1.5 | 0.15533 | 0.0062049 | -0.047814 | 25.0335
-1 | 0.21323 | 0.0061458 | -0.048276 | 34.6955
-0.5 | 0.27097 | 0.0061062 | -0.048777 | 44.3763
0 | 0.32849 | 0.0060569 | -0.049272 | 54.2347
0.5 | 0.38582 | 0.0059486 | -0.049703 | 64.8587
1 | 0.44247 | 0.0057149 | -0.050056 | 77.4246
1.5 | 0.49067 | 0.0044129 | -0.049204 | 111.1904
2 | 0.54438 | 0.0042072 | -0.048444 | 129.3916
2.5 | 0.6033 | 0.0043552 | -0.048583 | 138.5236
3 | 0.6579 | 0.0044902 | -0.048036 | 146.5189
3.5 | 0.71014 | 0.0046376 | -0.047241 | 153.1272
4 | 0.76728 | 0.0048269 | -0.047716 | 158.9579
4.5 | 0.83106 | 0.0050578 | -0.049723 | 164.3116
5 | 0.89695 | 0.0053107 | -0.052208 | 168.8957
5.5 | 0.96144 | 0.0055808 | -0.054409 | 172.2763
6 | 1.0234 | 0.0058888 | -0.056165 | 173.7928
6.5 | 1.0828 | 0.0062573 | -0.057556 | 173.0452
7 | 1.1396 | 0.0067145 | -0.058551 | 169.7168
7.5 | 1.1917 | 0.0073812 | -0.05881 | 161.4559
8 | 1.2387 | 0.0082185 | -0.058124 | 150.7228
8.5 | 1.2834 | 0.0090741 | -0.05675 | 141.4374
9 | 1.3259 | 0.0099685 | -0.054792 | 133.0035
9.5 | 1.3664 | 0.010782 | -0.052614 | 126.7288
10 | 1.4061 | 0.011581 | -0.050322 | 121.409
10.5 | 1.4456 | 0.012374 | -0.048055 | 116.8252
11 | 1.4851 | 0.013152 | -0.045841 | 112.9153
11.5 | 1.523 | 0.013957 | -0.043412 | 109.1215
12 | 1.5567 | 0.014829 | -0.040375 | 104.9765
12.5 | 1.5861 | 0.015834 | -0.036875 | 100.168
13 | 1.6144 | 0.017045 | -0.033714 | 94.7144
13.5 | 1.6423 | 0.018522 | -0.031124 | 88.6667
14 | 1.6683 | 0.020317 | -0.028845 | 82.1145
14.5 | 1.6917 | 0.022463 | -0.02676 | 75.3115
15 | 1.7122 | 0.024983 | -0.024867 | 68.5363
15.5 | 1.7295 | 0.027905 | -0.023206 | 61.9773
16 | 1.7432 | 0.031234 | -0.021772 | 55.8104
16.5 | 1.7536 | 0.034939 | -0.020491 | 50.1894
17 | 1.7612 | 0.039042 | -0.019368 | 45.1101
17.5 | 1.766 | 0.043658 | -0.018513 | 40.4503
18 | 1.7671 | 0.048953 | -0.018063 | 36.0978
18.5 | 1.7638 | 0.055004 | -0.018055 | 32.0675
19 | 1.7564 | 0.061727 | -0.018427 | 28.4545
19.5 | 1.7458 | 0.068998 | -0.019094 | 25.3018
20 | 1.7326 | 0.076779 | -0.020039 | 22.5661

## 98. Re 5M Mach 0.10 (1)
BIGFOIL.COM POLAR EXPORT
NACA M15 (NACA-TR-221)
NACA M15 (NACA-TR-221) |  |  |  | Cl Max: | 1.608 | at alpha= | 13.5 | deg
JavaFoil+Calcfoil stall+Eppler ext transition |  |  |  | L/D Max: | 104.738 | at alpha= | 6.5 | deg
Re: | 5000000 |  |  | Cd Min: | 0.00875 | at alpha= | 2.5 | deg
Mach: | 0.1 |  |  | Cl=0 at alpha= | -2.8362 | deg
|  |  |  | @ Cl=0.1, Cd= | 0.010451
|  |  |  | @ Cl=0.4, Cd= | 0.0098298
|  |  |  | @ Cl=0.6, Cd= | 0.0090942
alpha (deg) | Cl | Cd | Cm | Cl/Cd
-20 | -0.664 | 0.16281 | -0.005 | -4.081
-19.5 | -0.684 | 0.15568 | -0.005 | -4.396
-19 | -0.704 | 0.15121 | -0.006 | -4.655
-18.5 | -0.722 | 0.14503 | -0.006 | -4.98
-18 | -0.735 | 0.13937 | -0.006 | -5.273
-17.5 | -0.74 | 0.13082 | -0.007 | -5.657
-17 | -0.744 | 0.12553 | -0.007 | -5.924
-16.5 | -0.745 | 0.11916 | -0.008 | -6.253
-16 | -0.746 | 0.11222 | -0.008 | -6.647
-15.5 | -0.744 | 0.10821 | -0.009 | -6.874
-15 | -0.74 | 0.10264 | -0.009 | -7.209
-14.5 | -0.734 | 0.09759 | -0.01 | -7.526
-14 | -0.727 | 0.09095 | -0.01 | -7.998
-13.5 | -0.718 | 0.08545 | -0.011 | -8.407
-13 | -0.706 | 0.08053 | -0.012 | -8.772
-12.5 | -0.692 | 0.07624 | -0.013 | -9.078
-12 | -0.676 | 0.07104 | -0.013 | -9.517
-11.5 | -0.658 | 0.06642 | -0.014 | -9.903
-11 | -0.642 | 0.0584 | -0.016 | -10.985
-10.5 | -0.611 | 0.05909 | -0.016 | -10.343
-10 | -0.704 | 0.01346 | -0.025 | -52.338
-9.5 | -0.669 | 0.01303 | -0.026 | -51.328
-9 | -0.631 | 0.01252 | -0.027 | -50.37
-8.5 | -0.59 | 0.01267 | -0.028 | -46.547
-8 | -0.546 | 0.01208 | -0.029 | -45.216
-7.5 | -0.501 | 0.01173 | -0.03 | -42.689
-7 | -0.453 | 0.01088 | -0.031 | -41.665
-6.5 | -0.404 | 0.01067 | -0.032 | -37.845
-6 | -0.352 | 0.01052 | -0.033 | -33.491
-5.5 | -0.3 | 0.01046 | -0.034 | -28.66
-5 | -0.246 | 0.01074 | -0.035 | -22.879
-4.5 | -0.19 | 0.01032 | -0.036 | -18.444
-4 | -0.134 | 0.01021 | -0.037 | -13.138
-3.5 | -0.077 | 0.01015 | -0.038 | -7.592
-3 | -0.019 | 0.01051 | -0.039 | -1.841
-2.5 | 0.039 | 0.01055 | -0.04 | 3.689
-2 | 0.098 | 0.01045 | -0.041 | 9.349
-1.5 | 0.157 | 0.01049 | -0.042 | 14.947
-1 | 0.216 | 0.01053 | -0.043 | 20.524
-0.5 | 0.275 | 0.01058 | -0.044 | 26.04
0 | 0.337 | 0.01087 | -0.045 | 31.01
0.5 | 0.397 | 0.00987 | -0.046 | 40.199
1 | 0.456 | 0.00908 | -0.047 | 50.231
1.5 | 0.516 | 0.00918 | -0.048 | 56.2
2 | 0.575 | 0.00934 | -0.049 | 61.592
2.5 | 0.635 | 0.00875 | -0.05 | 72.503
3 | 0.694 | 0.00969 | -0.051 | 71.665
3.5 | 0.754 | 0.01005 | -0.052 | 74.954
4 | 0.813 | 0.0094 | -0.053 | 86.446
4.5 | 0.872 | 0.00962 | -0.054 | 90.618
5 | 0.931 | 0.01083 | -0.055 | 85.909
5.5 | 0.988 | 0.01007 | -0.056 | 98.116
6 | 1.046 | 0.01142 | -0.057 | 91.536
6.5 | 1.102 | 0.01052 | -0.058 | 104.738
7 | 1.157 | 0.01492 | -0.059 | 77.561
7.5 | 1.212 | 0.01537 | -0.06 | 78.854
8 | 1.266 | 0.01581 | -0.061 | 80.073
8.5 | 1.318 | 0.01637 | -0.062 | 80.532
9 | 1.369 | 0.01486 | -0.063 | 92.158
9.5 | 1.419 | 0.01734 | -0.064 | 81.852
10 | 1.467 | 0.01593 | -0.065 | 92.099
10.5 | 1.496 | 0.01873 | -0.066 | 79.897
11 | 1.524 | 0.01977 | -0.066 | 77.086
11.5 | 1.551 | 0.02078 | -0.067 | 74.625
12 | 1.573 | 0.02181 | -0.067 | 72.147
12.5 | 1.59 | 0.02303 | -0.068 | 69.05
13 | 1.602 | 0.02432 | -0.069 | 65.865
13.5 | 1.608 | 0.02573 | -0.07 | 62.48
14 | 1.606 | 0.02754 | -0.07 | 58.314
14.5 | 1.598 | 0.03004 | -0.071 | 53.19
15 | 1.583 | 0.03279 | -0.071 | 48.287
15.5 | 1.566 | 0.03499 | -0.072 | 44.751
16 | 1.54 | 0.03857 | -0.072 | 39.931
16.5 | 1.51 | 0.04258 | -0.072 | 35.462
17 | 1.476 | 0.04653 | -0.073 | 31.719
17.5 | 1.44 | 0.05018 | -0.073 | 28.69
18 | 1.398 | 0.05562 | -0.073 | 25.133
18.5 | 1.357 | 0.06002 | -0.074 | 22.605

## 99. Re 5M Mach 0.25 (1)
BIGFOIL.COM POLAR EXPORT
NACA M15 (NACA-TR-221)
NACA M15 (NACA-TR-221) |  |  |  | Cl Max: | 1.576 | at alpha= | 12.5 | deg
JavaFoil+Calcfoil stall+Eppler ext transition |  |  |  | L/D Max: | 99.844 | at alpha= | 5.5 | deg
Re: | 5000000 |  |  | Cd Min: | 0.00877 | at alpha= | 2.5 | deg
Mach: | 0.25 |  |  | Cl=0 at alpha= | -2.8333 | deg
|  |  |  | @ Cl=0.1, Cd= | 0.01046
|  |  |  | @ Cl=0.4, Cd= | 0.010012
|  |  |  | @ Cl=0.6, Cd= | 0.0093241
alpha (deg) | Cl | Cd | Cm | Cl/Cd
-18 | -0.432 | 0.1353 | -0.007 | -3.191
-17.5 | -0.465 | 0.12968 | -0.008 | -3.582
-17 | -0.494 | 0.12372 | -0.008 | -3.996
-16.5 | -0.521 | 0.11934 | -0.008 | -4.366
-16 | -0.545 | 0.11605 | -0.009 | -4.697
-15.5 | -0.566 | 0.11135 | -0.009 | -5.081
-15 | -0.584 | 0.10413 | -0.01 | -5.609
-14.5 | -0.597 | 0.10348 | -0.009 | -5.768
-14 | -0.608 | 0.09675 | -0.01 | -6.281
-13.5 | -0.613 | 0.09326 | -0.01 | -6.577
-13 | -0.617 | 0.08843 | -0.01 | -6.973
-12.5 | -0.617 | 0.08251 | -0.011 | -7.482
-12 | -0.614 | 0.07773 | -0.012 | -7.902
-11.5 | -0.606 | 0.07356 | -0.013 | -8.24
-11 | -0.596 | 0.06765 | -0.014 | -8.812
-10.5 | -0.58 | 0.06455 | -0.015 | -8.985
-10 | -0.565 | 0.05763 | -0.016 | -9.797
-9.5 | -0.548 | 0.05021 | -0.019 | -10.907
-9 | -0.518 | 0.04925 | -0.019 | -10.526
-8.5 | -0.508 | 0.03489 | -0.023 | -14.558
-8 | -0.546 | 0.0124 | -0.03 | -44.043
-7.5 | -0.503 | 0.01194 | -0.031 | -42.152
-7 | -0.458 | 0.01095 | -0.032 | -41.772
-6.5 | -0.409 | 0.01106 | -0.033 | -36.984
-6 | -0.358 | 0.01066 | -0.034 | -33.601
-5.5 | -0.305 | 0.01045 | -0.035 | -29.211
-5 | -0.251 | 0.01038 | -0.036 | -24.15
-4.5 | -0.195 | 0.01032 | -0.037 | -18.864
-4 | -0.137 | 0.0102 | -0.038 | -13.467
-3.5 | -0.079 | 0.0101 | -0.039 | -7.82
-3 | -0.02 | 0.0105 | -0.04 | -1.89
-2.5 | 0.04 | 0.01062 | -0.041 | 3.762
-2 | 0.1 | 0.01046 | -0.042 | 9.587
-1.5 | 0.161 | 0.0105 | -0.043 | 15.334
-1 | 0.222 | 0.01062 | -0.044 | 20.891
-0.5 | 0.283 | 0.01058 | -0.045 | 26.752
0 | 0.346 | 0.0109 | -0.046 | 31.791
0.5 | 0.408 | 0.00988 | -0.047 | 41.254
1 | 0.469 | 0.00913 | -0.048 | 51.358
1.5 | 0.53 | 0.00924 | -0.049 | 57.363
2 | 0.591 | 0.00942 | -0.05 | 62.743
2.5 | 0.652 | 0.00877 | -0.051 | 74.392
3 | 0.713 | 0.00979 | -0.052 | 72.808
3.5 | 0.774 | 0.01006 | -0.054 | 76.985
4 | 0.835 | 0.00948 | -0.055 | 88.078
4.5 | 0.896 | 0.0097 | -0.056 | 92.349
5 | 0.956 | 0.01101 | -0.057 | 86.809
5.5 | 1.015 | 0.01017 | -0.058 | 99.844
6 | 1.073 | 0.01166 | -0.059 | 92.017
6.5 | 1.131 | 0.01135 | -0.06 | 99.646
7 | 1.187 | 0.0154 | -0.061 | 77.066
7.5 | 1.243 | 0.01592 | -0.062 | 78.051
8 | 1.297 | 0.01645 | -0.063 | 78.812
8.5 | 1.349 | 0.01705 | -0.064 | 79.131
9 | 1.4 | 0.01746 | -0.065 | 80.161
9.5 | 1.449 | 0.01814 | -0.066 | 79.877
10 | 1.464 | 0.01925 | -0.066 | 76.08
10.5 | 1.503 | 0.02019 | -0.067 | 74.465
11 | 1.538 | 0.02131 | -0.067 | 72.149
11.5 | 1.558 | 0.0224 | -0.068 | 69.549
12 | 1.571 | 0.02377 | -0.069 | 66.101
12.5 | 1.576 | 0.02532 | -0.07 | 62.249
13 | 1.572 | 0.02697 | -0.07 | 58.279
13.5 | 1.557 | 0.0291 | -0.071 | 53.525
14 | 1.531 | 0.0325 | -0.071 | 47.116
14.5 | 1.496 | 0.03589 | -0.072 | 41.677
15 | 1.451 | 0.03979 | -0.072 | 36.462
15.5 | 1.404 | 0.04198 | -0.073 | 33.433
16 | 1.337 | 0.0485 | -0.072 | 27.564
16.5 | 1.26 | 0.05699 | -0.072 | 22.116
17 | 1.171 | 0.06984 | -0.071 | 16.768
17.5 | 1.074 | 0.08811 | -0.068 | 12.186

## 100. Re 5M Mach 0.50 (1)
BIGFOIL.COM POLAR EXPORT
NACA M15 (NACA-TR-221)
NACA M15 (NACA-TR-221) |  |  |  | Cl Max: | 1.457 | at alpha= | 9.5 | deg
JavaFoil+Calcfoil stall+Eppler ext transition |  |  |  | L/D Max: | 101.329 | at alpha= | 5 | deg
Re: | 5000000 |  |  | Cd Min: | 0.00876 | at alpha= | 2 | deg
Mach: | 0.5 |  |  | Cl=0 at alpha= | -2.8333 | deg
|  |  |  | @ Cl=0.1, Cd= | 0.010729
|  |  |  | @ Cl=0.4, Cd= | 0.010803
|  |  |  | @ Cl=0.6, Cd= | 0.0095277
alpha (deg) | Cl | Cd | Cm | Cl/Cd
-20 | -0.913 | 0.16294 | -0.007 | -5.602
-19.5 | -0.887 | 0.15788 | -0.007 | -5.619
-19 | -0.862 | 0.15361 | -0.008 | -5.609
-18.5 | -0.836 | 0.14022 | -0.008 | -5.963
-18 | -0.81 | 0.14147 | -0.008 | -5.728
-17.5 | -0.786 | 0.13945 | -0.009 | -5.636
-17 | -0.76 | 0.13189 | -0.01 | -5.766
-16.5 | -0.734 | 0.12492 | -0.01 | -5.879
-16 | -0.708 | 0.11973 | -0.01 | -5.913
-15.5 | -0.681 | 0.11666 | -0.011 | -5.838
-15 | -0.654 | 0.11362 | -0.011 | -5.754
-14.5 | -0.627 | 0.1091 | -0.011 | -5.746
-14 | -0.6 | 0.10339 | -0.012 | -5.808
-13.5 | -0.574 | 0.10198 | -0.012 | -5.63
-13 | -0.548 | 0.10131 | -0.013 | -5.405
-12.5 | -0.521 | 0.10013 | -0.013 | -5.205
-12 | -0.495 | 0.08929 | -0.014 | -5.541
-11.5 | -0.468 | 0.0856 | -0.014 | -5.471
-11 | -0.442 | 0.08902 | -0.015 | -4.963
-10.5 | -0.415 | 0.08501 | -0.015 | -4.876
-10 | -0.387 | 0.0778 | -0.015 | -4.979
-9.5 | -0.362 | 0.06817 | -0.016 | -5.308
-9 | -0.336 | 0.06073 | -0.017 | -5.526
-8.5 | -0.31 | 0.05544 | -0.019 | -5.583
-8 | -0.283 | 0.05123 | -0.02 | -5.53
-7.5 | -0.257 | 0.04687 | -0.022 | -5.492
-7 | -0.233 | 0.04053 | -0.024 | -5.75
-6.5 | -0.245 | 0.01229 | -0.037 | -19.954
-6 | -0.272 | 0.04484 | -0.018 | -6.073
-5.5 | -0.254 | 0.03782 | -0.025 | -6.717
-5 | -0.262 | 0.01059 | -0.04 | -24.738
-4.5 | -0.208 | 0.01043 | -0.041 | -19.952
-4 | -0.149 | 0.01029 | -0.042 | -14.476
-3.5 | -0.087 | 0.01074 | -0.043 | -8.056
-3 | -0.022 | 0.01068 | -0.045 | -2.05
-2.5 | 0.044 | 0.01062 | -0.046 | 4.167
-2 | 0.111 | 0.01075 | -0.047 | 10.355
-1.5 | 0.179 | 0.01 | -0.048 | 17.921
-1 | 0.247 | 0.01075 | -0.049 | 23.018
-0.5 | 0.316 | 0.01079 | -0.05 | 29.263
0 | 0.387 | 0.01082 | -0.052 | 35.763
0.5 | 0.455 | 0.01073 | -0.053 | 42.441
1 | 0.524 | 0.00945 | -0.054 | 55.44
1.5 | 0.592 | 0.00963 | -0.055 | 61.487
2 | 0.66 | 0.00876 | -0.056 | 75.337
2.5 | 0.728 | 0.01003 | -0.057 | 72.559
3 | 0.796 | 0.01039 | -0.059 | 76.653
3.5 | 0.864 | 0.01078 | -0.06 | 80.116
4 | 0.932 | 0.00994 | -0.061 | 93.737
4.5 | 0.999 | 0.01164 | -0.062 | 85.787
5 | 1.066 | 0.01052 | -0.063 | 101.329
5.5 | 1.13 | 0.01243 | -0.065 | 90.902
6 | 1.192 | 0.01383 | -0.066 | 86.194
6.5 | 1.253 | 0.01722 | -0.067 | 72.766
7 | 1.283 | 0.01829 | -0.067 | 70.167
7.5 | 1.331 | 0.01928 | -0.068 | 69.072
8 | 1.376 | 0.02051 | -0.068 | 67.058
8.5 | 1.412 | 0.02186 | -0.069 | 64.623
9 | 1.441 | 0.02296 | -0.07 | 62.756
9.5 | 1.457 | 0.0249 | -0.071 | 58.515
10 | 1.456 | 0.02713 | -0.072 | 53.667
10.5 | 1.425 | 0.02973 | -0.072 | 47.946
11 | 1.311 | 0.03366 | -0.072 | 38.943
11.5 | 0.786 | 0.08912 | -0.037 | 8.822
12 | 0.813 | 0.09182 | -0.038 | 8.858
12.5 | 0.841 | 0.09655 | -0.039 | 8.707
13 | 0.959 | 0.06475 | -0.07 | 14.808
13.5 | 0.98 | 0.07341 | -0.07 | 13.354
14 | 0.932 | 0.11184 | -0.05 | 8.332
14.5 | 1.015 | 0.09023 | -0.068 | 11.249

## 101. Re 6M Mach 0.00 (1)
BIGFOIL.COM POLAR EXPORT
NACA M15 (NACA-TR-221)
NACA M15 (NACA-TR-221) |  |  |  | Cl Max: | 0.5027 | at alpha= | 4.5 | deg
XFOIL ncrit=9 |  |  |  | L/D Max: | 67.0121 | at alpha= | 3.5 | deg
Re: | 6000000 |  |  | Cd Min: | 0.00535 | at alpha= | 2.5 | deg
Mach: | 0 |  |  | Cl=0 at alpha= | -0.02139 | deg
|  |  |  | @ Cl=0.1, Cd= | 0.0064938
|  |  |  | @ Cl=0.4, Cd= | 0.0060024
|  |  |  | @ Cl=0.6, Cd= | 0.00791
alpha (deg) | Cl | Cd | Cm | Cl/Cd
-2.5 | -0.2762 | 0.00542 | 0.0005 | -50.9594
-2 | -0.2222 | 0.00573 | 0.0009 | -38.7784
-1.5 | -0.1662 | 0.00609 | 0.0005 | -27.2906
-1 | -0.11 | 0.0064 | 0.0002 | -17.1875
-0.5 | -0.0537 | 0.00651 | -0.0002 | -8.2488
0 | 0.0024 | 0.00682 | -0.0006 | 0.35191
0.5 | 0.0584 | 0.00659 | -0.0011 | 8.8619
1 | 0.1146 | 0.00646 | -0.0014 | 17.7399
1.5 | 0.1708 | 0.00611 | -0.0019 | 27.9542
2 | 0.227 | 0.00589 | -0.0022 | 38.5399
2.5 | 0.2808 | 0.00535 | -0.0019 | 52.486
3 | 0.3334 | 0.00538 | -0.0009 | 61.9703
3.5 | 0.388 | 0.00579 | -0.0005 | 67.0121
4 | 0.4479 | 0.00685 | -0.0014 | 65.3869
4.5 | 0.5027 | 0.00791 | -0.0011 | 63.5525

## 102. Re 6M Mach 0.00 (2)
BIGFOIL.COM POLAR EXPORT
NACA M15 (NACA-TR-221)
NACA M15 (NACA-TR-221) |  |  |  | Cl Max: | 0.1718 | at alpha= | 1.5 | deg
XFOIL ncrit=5 |  |  |  | L/D Max: | 24.7908 | at alpha= | 1.5 | deg
Re: | 6000000 |  |  | Cd Min: | 0.00693 | at alpha= | 1.5 | deg
Mach: | 0 |  |  | Cl=0 at alpha= | -0.020318 | deg
|  |  |  | @ Cl=0.1, Cd= | 0.0072036
|  |  |  | @ Cl=0.4, Cd= | 0.00693
|  |  |  | @ Cl=0.6, Cd= | 0.00693
alpha (deg) | Cl | Cd | Cm | Cl/Cd
-0.5 | -0.0543 | 0.00711 | -0.0004 | -7.6371
0 | 0.0023 | 0.00718 | -0.0006 | 0.32033
0.5 | 0.0589 | 0.00716 | -0.0009 | 8.2263
1 | 0.1154 | 0.00722 | -0.0012 | 15.9834
1.5 | 0.1718 | 0.00693 | -0.0016 | 24.7908

## 103. Re 6M Mach 0.00 (3)
BIGFOIL.COM POLAR EXPORT
NACA M15 (NACA-TR-221)
NACA M15 (NACA-TR-221) |  |  |  | Cl Max: | 0.4484 | at alpha= | 4 | deg
XFOIL ncrit=12 |  |  |  | L/D Max: | 68.5627 | at alpha= | 4 | deg
Re: | 6000000 |  |  | Cd Min: | 0.00512 | at alpha= | 2.5 | deg
Mach: | 0 |  |  | Cl=0 at alpha= | -0.021739 | deg
|  |  |  | @ Cl=0.1, Cd= | 0.0059272
|  |  |  | @ Cl=0.4, Cd= | 0.0058685
|  |  |  | @ Cl=0.6, Cd= | 0.00654
alpha (deg) | Cl | Cd | Cm | Cl/Cd
-20 | -0.9523 | 0.27403 | 0.1095 | -3.4752
-19.5 | -0.9353 | 0.26718 | 0.1051 | -3.5006
-19 | -0.9183 | 0.26037 | 0.1008 | -3.5269
-18.5 | -0.9009 | 0.25353 | 0.0967 | -3.5534
-18 | -0.8835 | 0.24664 | 0.0926 | -3.5821
-17.5 | -0.8667 | 0.23949 | 0.0886 | -3.6189
-17 | -0.8505 | 0.23218 | 0.0846 | -3.6631
-16.5 | -0.8347 | 0.22479 | 0.0806 | -3.7132
-16 | -0.8193 | 0.2171 | 0.0767 | -3.7738
-15.5 | -0.8046 | 0.20919 | 0.0729 | -3.8463
-15 | -0.7908 | 0.20113 | 0.0691 | -3.9318
-14.5 | -0.7787 | 0.19272 | 0.0654 | -4.0406
-14 | -0.7719 | 0.18191 | 0.0611 | -4.2433
-13.5 | -0.7607 | 0.17371 | 0.0578 | -4.3791
-13 | -0.7486 | 0.16653 | 0.0548 | -4.4953
-12.5 | -0.7378 | 0.15877 | 0.0517 | -4.647
-12 | -0.7304 | 0.1503 | 0.0485 | -4.8596
-11.5 | -0.7243 | 0.14154 | 0.0452 | -5.1173
-11 | -0.72 | 0.13262 | 0.0418 | -5.429
-10.5 | -0.7174 | 0.12343 | 0.0383 | -5.8122
-10 | -0.7166 | 0.11396 | 0.0344 | -6.2882
-9.5 | -0.7178 | 0.1042 | 0.03 | -6.8887
-9 | -0.722 | 0.09396 | 0.0247 | -7.6841
-8.5 | -0.7314 | 0.08277 | 0.0166 | -8.8365
-8 | -0.7384 | 0.06746 | 0 | -10.9457
-7.5 | -0.7307 | 0.0532 | -0.0067 | -13.735
-7 | -0.7126 | 0.04019 | -0.008 | -17.7308
-6.5 | -0.6873 | 0.02692 | -0.0061 | -25.5312
-6 | -0.6506 | 0.01734 | -0.0034 | -37.5202
-5.5 | -0.6025 | 0.01325 | -0.0021 | -45.4717
-5 | -0.5505 | 0.0106 | -0.0013 | -51.934
-4.5 | -0.4971 | 0.00871 | -0.0007 | -57.0723
-4 | -0.4428 | 0.00737 | -0.0002 | -60.0814
-3.5 | -0.3878 | 0.00642 | 0.0001 | -60.405
-3 | -0.3309 | 0.00554 | -0.0001 | -59.7292
-2.5 | -0.2683 | 0.00514 | -0.0016 | -52.1984
-2 | -0.2205 | 0.00534 | 0.0006 | -41.2921
-1 | -0.109 | 0.00582 | 0.0003 | -18.7285
-0.5 | -0.0528 | 0.00596 | 0 | -8.8591
0 | 0.0024 | 0.00605 | -0.0006 | 0.39669
1 | 0.1137 | 0.00591 | -0.0016 | 19.2386
1.5 | 0.1696 | 0.00554 | -0.0019 | 30.6137
2.5 | 0.2729 | 0.00512 | 0.0002 | 53.3008
3 | 0.3369 | 0.00528 | -0.0016 | 63.8068
3.5 | 0.3929 | 0.00577 | -0.0016 | 68.0936
4 | 0.4484 | 0.00654 | -0.0015 | 68.5627

## 104. Re 6M Mach 0.00 (4)
BIGFOIL.COM POLAR EXPORT
NACA M15 (NACA-TR-221)
NACA M15 (NACA-TR-221) |  |  |  | Cl Max: | 1.618 | at alpha= | 14 | deg
JavaFoil+Calcfoil stall+Eppler ext transition |  |  |  | L/D Max: | 102.503 | at alpha= | 6 | deg
Re: | 6000000 |  |  | Cd Min: | 0.00852 | at alpha= | 2 | deg
Mach: | 0 |  |  | Cl=0 at alpha= | -2.8362 | deg
|  |  |  | @ Cl=0.1, Cd= | 0.010372
|  |  |  | @ Cl=0.4, Cd= | 0.010586
|  |  |  | @ Cl=0.6, Cd= | 0.0089167
alpha (deg) | Cl | Cd | Cm | Cl/Cd
-20 | -0.711 | 0.15835 | -0.005 | -4.489
-19.5 | -0.728 | 0.15227 | -0.006 | -4.781
-19 | -0.745 | 0.14707 | -0.006 | -5.063
-18.5 | -0.76 | 0.14042 | -0.006 | -5.415
-18 | -0.77 | 0.13323 | -0.007 | -5.78
-17.5 | -0.773 | 0.12683 | -0.007 | -6.092
-17 | -0.773 | 0.12057 | -0.008 | -6.413
-16.5 | -0.773 | 0.11489 | -0.008 | -6.729
-16 | -0.771 | 0.10889 | -0.009 | -7.08
-15.5 | -0.766 | 0.10435 | -0.009 | -7.343
-15 | -0.761 | 0.09864 | -0.01 | -7.714
-14.5 | -0.753 | 0.09404 | -0.01 | -8.006
-14 | -0.746 | 0.08637 | -0.011 | -8.635
-13.5 | -0.734 | 0.08124 | -0.012 | -9.035
-13 | -0.721 | 0.07643 | -0.013 | -9.433
-12.5 | -0.704 | 0.07312 | -0.013 | -9.623
-12 | -0.689 | 0.06611 | -0.014 | -10.417
-11.5 | -0.671 | 0.06005 | -0.016 | -11.176
-11 | -0.655 | 0.0521 | -0.017 | -12.566
-10.5 | -0.624 | 0.05262 | -0.017 | -11.852
-10 | -0.707 | 0.01288 | -0.025 | -54.883
-9.5 | -0.67 | 0.0126 | -0.026 | -53.186
-9 | -0.631 | 0.01225 | -0.027 | -51.549
-8.5 | -0.59 | 0.012 | -0.028 | -49.131
-8 | -0.546 | 0.01179 | -0.029 | -46.282
-7.5 | -0.5 | 0.01151 | -0.03 | -43.456
-7 | -0.452 | 0.01061 | -0.031 | -42.634
-6.5 | -0.403 | 0.0108 | -0.032 | -37.279
-6 | -0.351 | 0.01036 | -0.033 | -33.923
-5.5 | -0.299 | 0.01027 | -0.034 | -29.086
-5 | -0.245 | 0.01022 | -0.035 | -23.931
-4.5 | -0.19 | 0.01013 | -0.036 | -18.724
-4 | -0.134 | 0.01042 | -0.037 | -12.82
-3.5 | -0.077 | 0.01032 | -0.038 | -7.436
-3 | -0.019 | 0.01034 | -0.039 | -1.862
-2.5 | 0.039 | 0.01086 | -0.04 | 3.568
-2 | 0.097 | 0.01037 | -0.041 | 9.374
-1.5 | 0.156 | 0.01042 | -0.042 | 14.971
-1 | 0.215 | 0.01043 | -0.043 | 20.604
-0.5 | 0.274 | 0.01047 | -0.044 | 26.184
0 | 0.335 | 0.01008 | -0.045 | 33.27
0.5 | 0.395 | 0.0107 | -0.046 | 36.898
1 | 0.454 | 0.00936 | -0.047 | 48.476
1.5 | 0.513 | 0.00905 | -0.048 | 56.7
2 | 0.572 | 0.00852 | -0.049 | 67.201
2.5 | 0.632 | 0.00937 | -0.05 | 67.393
3 | 0.691 | 0.00963 | -0.051 | 71.703
3.5 | 0.75 | 0.00993 | -0.052 | 75.519
4 | 0.809 | 0.00931 | -0.053 | 86.861
4.5 | 0.868 | 0.01045 | -0.054 | 83.004
5 | 0.926 | 0.0107 | -0.055 | 86.533
5.5 | 0.984 | 0.01097 | -0.056 | 89.685
6 | 1.04 | 0.01015 | -0.057 | 102.503
6.5 | 1.097 | 0.01226 | -0.058 | 89.438
7 | 1.152 | 0.0127 | -0.059 | 90.716
7.5 | 1.207 | 0.01496 | -0.06 | 80.66
8 | 1.26 | 0.01538 | -0.061 | 81.948
8.5 | 1.313 | 0.01591 | -0.062 | 82.521
9 | 1.364 | 0.01639 | -0.063 | 83.216
9.5 | 1.414 | 0.01677 | -0.064 | 84.271
10 | 1.462 | 0.01735 | -0.065 | 84.271
10.5 | 1.509 | 0.01587 | -0.066 | 95.062
11 | 1.552 | 0.0165 | -0.067 | 94.112
11.5 | 1.552 | 0.01988 | -0.067 | 78.064
12 | 1.576 | 0.02089 | -0.067 | 75.431
12.5 | 1.594 | 0.02192 | -0.068 | 72.723
13 | 1.608 | 0.02309 | -0.069 | 69.637
13.5 | 1.616 | 0.0244 | -0.07 | 66.233
14 | 1.618 | 0.02606 | -0.07 | 62.092
14.5 | 1.612 | 0.02847 | -0.071 | 56.621
15 | 1.602 | 0.03076 | -0.071 | 52.071
15.5 | 1.588 | 0.03272 | -0.072 | 48.536
16 | 1.567 | 0.03589 | -0.072 | 43.668
16.5 | 1.542 | 0.03938 | -0.072 | 39.156
17 | 1.517 | 0.04155 | -0.073 | 36.499
17.5 | 1.483 | 0.04622 | -0.073 | 32.082
18 | 1.447 | 0.05085 | -0.074 | 28.448
18.5 | 1.406 | 0.0565 | -0.074 | 24.89
19 | 1.371 | 0.05909 | -0.074 | 23.201

## 105. Re 6M Mach 0.00 (5)
BIGFOIL.COM POLAR EXPORT
NACA M15 (NACA-TR-221)
NACA M15 (NACA-TR-221) |  |  |  | Cl Max: | 1.7929 | at alpha= | 18 | deg
NF ncrit=5 |  |  |  | L/D Max: | 147.616 | at alpha= | 5 | deg
Re: | 6000000 |  |  | Cd Min: | 0.0052372 | at alpha= | 3.5 | deg
Mach: | 0 |  |  | Cl=0 at alpha= | -2.8232 | deg
|  |  |  | @ Cl=0.1, Cd= | 0.0065565
|  |  |  | @ Cl=0.4, Cd= | 0.0064583
|  |  |  | @ Cl=0.6, Cd= | 0.0064158
alpha (deg) | Cl | Cd | Cm | Cl/Cd
-19.5 | -1.5675 | 0.035796 | -0.073823 | -43.7888
-19 | -1.604 | 0.029631 | -0.068529 | -54.1319
-18.5 | -1.5868 | 0.027412 | -0.065074 | -57.888
-18 | -1.5658 | 0.025147 | -0.062074 | -62.2663
-17.5 | -1.5327 | 0.023227 | -0.059648 | -65.9868
-17 | -1.4962 | 0.02153 | -0.057614 | -69.4945
-16.5 | -1.4574 | 0.020072 | -0.055736 | -72.6085
-16 | -1.4168 | 0.018824 | -0.05388 | -75.2637
-15.5 | -1.375 | 0.017751 | -0.051945 | -77.4628
-15 | -1.3315 | 0.016796 | -0.05015 | -79.277
-14.5 | -1.2853 | 0.0159 | -0.048861 | -80.8367
-14 | -1.2367 | 0.015054 | -0.047986 | -82.1548
-13.5 | -1.187 | 0.014266 | -0.047256 | -83.2013
-13 | -1.1364 | 0.013536 | -0.046563 | -83.9579
-12.5 | -1.085 | 0.01286 | -0.045923 | -84.3688
-12 | -1.0328 | 0.012234 | -0.045388 | -84.4171
-11.5 | -0.97981 | 0.011654 | -0.044976 | -84.0756
-11 | -0.92624 | 0.011118 | -0.044668 | -83.3132
-10.5 | -0.87204 | 0.01062 | -0.044442 | -82.112
-10 | -0.81722 | 0.010158 | -0.04428 | -80.4486
-9.5 | -0.76182 | 0.0097306 | -0.044169 | -78.2914
-9 | -0.70599 | 0.0093369 | -0.044097 | -75.6126
-8.5 | -0.64986 | 0.0089765 | -0.044061 | -72.3958
-8 | -0.59358 | 0.0086481 | -0.044062 | -68.6373
-7.5 | -0.53721 | 0.0083495 | -0.044109 | -64.3405
-7 | -0.48067 | 0.0080783 | -0.044196 | -59.5007
-6.5 | -0.42372 | 0.0078333 | -0.04429 | -54.0923
-6 | -0.36657 | 0.0076137 | -0.044438 | -48.1461
-5.5 | -0.30919 | 0.0074164 | -0.044633 | -41.6902
-5 | -0.2516 | 0.0072399 | -0.044861 | -34.7523
-4.5 | -0.19391 | 0.0070832 | -0.045123 | -27.3755
-4 | -0.13615 | 0.0069448 | -0.045417 | -19.605
-3.5 | -0.078343 | 0.0068228 | -0.045746 | -11.4824
-3 | -0.020476 | 0.0067169 | -0.046109 | -3.0483
-2.5 | 0.03743 | 0.0066288 | -0.046508 | 5.6466
-2 | 0.095346 | 0.0065603 | -0.046941 | 14.5336
-1.5 | 0.15326 | 0.0065121 | -0.047408 | 23.535
-1 | 0.21123 | 0.0064811 | -0.047903 | 32.5919
-0.5 | 0.26931 | 0.0064631 | -0.048418 | 41.6683
0 | 0.32732 | 0.0064558 | -0.048936 | 50.7019
0.5 | 0.3852 | 0.0064565 | -0.049464 | 59.6599
1 | 0.44296 | 0.0064635 | -0.050004 | 68.5317
1.5 | 0.50072 | 0.0064587 | -0.050519 | 77.5256
2 | 0.55822 | 0.0064363 | -0.051024 | 86.7296
2.5 | 0.61529 | 0.0064083 | -0.051484 | 96.0144
3 | 0.67168 | 0.0061013 | -0.052132 | 110.0873
3.5 | 0.71992 | 0.0052372 | -0.051037 | 137.4626
4 | 0.77585 | 0.0053878 | -0.051012 | 143.9999
4.5 | 0.83122 | 0.0056501 | -0.050968 | 147.1178
5 | 0.88448 | 0.0059918 | -0.050617 | 147.6157
5.5 | 0.93628 | 0.0064576 | -0.050195 | 144.99
6 | 0.98761 | 0.0070258 | -0.04984 | 140.5694
6.5 | 1.0392 | 0.0076569 | -0.049553 | 135.7207
7 | 1.091 | 0.0083356 | -0.049295 | 130.8791
7.5 | 1.143 | 0.0089279 | -0.049215 | 128.0217
8 | 1.1948 | 0.0095193 | -0.049189 | 125.5125
8.5 | 1.2465 | 0.010106 | -0.04916 | 123.3388
9 | 1.2977 | 0.010687 | -0.049036 | 121.4289
9.5 | 1.3478 | 0.01128 | -0.04876 | 119.4793
10 | 1.3965 | 0.011887 | -0.048254 | 117.4799
10.5 | 1.4434 | 0.012515 | -0.047422 | 115.3395
11 | 1.4877 | 0.013178 | -0.046122 | 112.8961
11.5 | 1.5279 | 0.01389 | -0.044152 | 110.0003
12 | 1.563 | 0.014679 | -0.041362 | 106.4732
12.5 | 1.5936 | 0.01559 | -0.038038 | 102.2223
13 | 1.6227 | 0.016678 | -0.034847 | 97.2993
13.5 | 1.6513 | 0.018001 | -0.032099 | 91.73
14 | 1.6784 | 0.019616 | -0.029697 | 85.5632
14.5 | 1.7034 | 0.021558 | -0.027551 | 79.0144
15 | 1.726 | 0.023846 | -0.025623 | 72.3794
15.5 | 1.7455 | 0.026509 | -0.023915 | 65.8452
16 | 1.7615 | 0.029595 | -0.022465 | 59.5182
16.5 | 1.7738 | 0.033104 | -0.021214 | 53.5846
17 | 1.7831 | 0.037012 | -0.020088 | 48.1767
17.5 | 1.7896 | 0.041374 | -0.019143 | 43.2536
18 | 1.7929 | 0.04632 | -0.018523 | 38.7057
18.5 | 1.7922 | 0.051955 | -0.018323 | 34.4955
19 | 1.7875 | 0.058243 | -0.018518 | 30.6913
19.5 | 1.7796 | 0.065055 | -0.019032 | 27.3552
20 | 1.7693 | 0.072294 | -0.019799 | 24.4742

## 106. Re 6M Mach 0.00 (6)
BIGFOIL.COM POLAR EXPORT
NACA M15 (NACA-TR-221)
NACA M15 (NACA-TR-221) |  |  |  | Cl Max: | 1.7972 | at alpha= | 18 | deg
NF ncrit=9 |  |  |  | L/D Max: | 166.627 | at alpha= | 5.5 | deg
Re: | 6000000 |  |  | Cd Min: | 0.0044925 | at alpha= | 2.5 | deg
Mach: | 0 |  |  | Cl=0 at alpha= | -2.8297 | deg
|  |  |  | @ Cl=0.1, Cd= | 0.0062391
|  |  |  | @ Cl=0.4, Cd= | 0.0060415
|  |  |  | @ Cl=0.6, Cd= | 0.0046111
alpha (deg) | Cl | Cd | Cm | Cl/Cd
-19.5 | -1.5166 | 0.041026 | -0.072306 | -36.9672
-19 | -1.5565 | 0.033006 | -0.067773 | -47.157
-18.5 | -1.5702 | 0.028612 | -0.064242 | -54.8789
-18 | -1.5592 | 0.025793 | -0.061996 | -60.4496
-17.5 | -1.5289 | 0.023828 | -0.059716 | -64.1647
-17 | -1.493 | 0.021996 | -0.057856 | -67.874
-16.5 | -1.4544 | 0.020402 | -0.056071 | -71.289
-16 | -1.4134 | 0.019023 | -0.0544 | -74.2974
-15.5 | -1.3695 | 0.017808 | -0.053018 | -76.9058
-15 | -1.3231 | 0.016721 | -0.051947 | -79.1315
-14.5 | -1.2757 | 0.015745 | -0.05092 | -81.0193
-14 | -1.2285 | 0.014866 | -0.049668 | -82.6414
-13.5 | -1.1815 | 0.014068 | -0.048239 | -83.9832
-13 | -1.1332 | 0.013341 | -0.046879 | -84.9461
-12.5 | -1.0827 | 0.012658 | -0.04594 | -85.5354
-12 | -1.0303 | 0.012017 | -0.045422 | -85.7393
-11.5 | -0.97726 | 0.011433 | -0.045078 | -85.4763
-11 | -0.9239 | 0.010898 | -0.044813 | -84.7782
-10.5 | -0.87006 | 0.010403 | -0.044613 | -83.6349
-10 | -0.81553 | 0.009945 | -0.044461 | -82.0042
-9.5 | -0.7603 | 0.0095193 | -0.044352 | -79.8691
-9 | -0.70451 | 0.0091272 | -0.044282 | -77.1885
-8.5 | -0.64836 | 0.0087673 | -0.044239 | -73.9519
-8 | -0.59197 | 0.0084357 | -0.044229 | -70.175
-7.5 | -0.53545 | 0.0081301 | -0.044269 | -65.8604
-7 | -0.47879 | 0.0078505 | -0.044356 | -60.9888
-6.5 | -0.42183 | 0.0075972 | -0.044455 | -55.5249
-6 | -0.3648 | 0.0073689 | -0.0446 | -49.5052
-5.5 | -0.30764 | 0.007162 | -0.044776 | -42.9544
-5 | -0.25031 | 0.0069747 | -0.044977 | -35.8879
-4.5 | -0.19283 | 0.0068048 | -0.045217 | -28.3375
-4 | -0.13522 | 0.0066516 | -0.045502 | -20.3289
-3.5 | -0.077487 | 0.006517 | -0.045839 | -11.8899
-3 | -0.019686 | 0.0064033 | -0.046234 | -3.0744
-2.5 | 0.03812 | 0.0063121 | -0.046675 | 6.0392
-2 | 0.095925 | 0.0062429 | -0.04714 | 15.3655
-1.5 | 0.15384 | 0.0061895 | -0.047611 | 24.8554
-1 | 0.21193 | 0.0061455 | -0.048082 | 34.485
-0.5 | 0.26998 | 0.0061099 | -0.04856 | 44.1873
0 | 0.32803 | 0.0060869 | -0.049078 | 53.8908
0.5 | 0.38602 | 0.0060585 | -0.04961 | 63.715
1 | 0.44378 | 0.0059884 | -0.050117 | 74.1063
1.5 | 0.50115 | 0.0058719 | -0.050536 | 85.3476
2 | 0.55744 | 0.005437 | -0.05112 | 102.5275
2.5 | 0.60611 | 0.0044925 | -0.050008 | 134.915
3 | 0.66356 | 0.0045652 | -0.050097 | 145.3522
3.5 | 0.72059 | 0.0047093 | -0.050187 | 153.0149
4 | 0.7741 | 0.0048689 | -0.049686 | 158.99
4.5 | 0.82702 | 0.0050673 | -0.04917 | 163.2072
5 | 0.88235 | 0.005323 | -0.049287 | 165.7639
5.5 | 0.9396 | 0.0056389 | -0.049984 | 166.6267
6 | 0.99719 | 0.0060164 | -0.050875 | 165.7465
6.5 | 1.0538 | 0.0065202 | -0.051652 | 161.6142
7 | 1.107 | 0.007207 | -0.052067 | 153.6048
7.5 | 1.1594 | 0.0079533 | -0.052274 | 145.7714
8 | 1.2113 | 0.0087359 | -0.052268 | 138.653
8.5 | 1.2626 | 0.009477 | -0.052095 | 133.2231
9 | 1.3122 | 0.010166 | -0.051706 | 129.088
9.5 | 1.3594 | 0.010876 | -0.050979 | 124.9867
10 | 1.4048 | 0.011563 | -0.049921 | 121.4944
10.5 | 1.4487 | 0.01224 | -0.048516 | 118.3585
11 | 1.4908 | 0.012929 | -0.046769 | 115.3076
11.5 | 1.5304 | 0.013647 | -0.044608 | 112.1431
12 | 1.5659 | 0.014431 | -0.041816 | 108.5071
12.5 | 1.5967 | 0.015334 | -0.038431 | 104.1252
13 | 1.6255 | 0.016413 | -0.035136 | 99.0365
13.5 | 1.6543 | 0.017724 | -0.032418 | 93.3376
14 | 1.682 | 0.019321 | -0.030115 | 87.0546
14.5 | 1.7073 | 0.021246 | -0.028028 | 80.3595
15 | 1.73 | 0.023521 | -0.026105 | 73.5495
15.5 | 1.7495 | 0.026169 | -0.024357 | 66.8542
16 | 1.7656 | 0.029227 | -0.022841 | 60.4097
16.5 | 1.7781 | 0.03269 | -0.021525 | 54.3936
17 | 1.7875 | 0.03654 | -0.020341 | 48.9185
17.5 | 1.794 | 0.040841 | -0.019338 | 43.9256
18 | 1.7972 | 0.045745 | -0.018662 | 39.2882
18.5 | 1.7964 | 0.051381 | -0.018426 | 34.9626
19 | 1.7913 | 0.057713 | -0.018603 | 31.0383
19.5 | 1.7828 | 0.064595 | -0.019106 | 27.5993
20 | 1.7717 | 0.071916 | -0.019865 | 24.6362

## 107. Re 6M Mach 0.00 (7)
BIGFOIL.COM POLAR EXPORT
NACA M15 (NACA-TR-221)
NACA M15 (NACA-TR-221) |  |  |  | Cl Max: | 1.7959 | at alpha= | 18 | deg
NF ncrit=12 |  |  |  | L/D Max: | 176.94 | at alpha= | 6 | deg
Re: | 6000000 |  |  | Cd Min: | 0.0041187 | at alpha= | 2 | deg
Mach: | 0 |  |  | Cl=0 at alpha= | -2.8354 | deg
|  |  |  | @ Cl=0.1, Cd= | 0.0060996
|  |  |  | @ Cl=0.4, Cd= | 0.00579
|  |  |  | @ Cl=0.6, Cd= | 0.0042226
alpha (deg) | Cl | Cd | Cm | Cl/Cd
-19 | -1.4789 | 0.041592 | -0.069246 | -35.5573
-18.5 | -1.5185 | 0.033727 | -0.064545 | -45.0222
-18 | -1.535 | 0.02842 | -0.062692 | -54.0116
-17.5 | -1.517 | 0.025609 | -0.060513 | -59.2378
-17 | -1.4844 | 0.023633 | -0.057972 | -62.8105
-16.5 | -1.4476 | 0.021736 | -0.056124 | -66.6017
-16 | -1.408 | 0.020055 | -0.054612 | -70.205
-15.5 | -1.3659 | 0.01861 | -0.053195 | -73.3984
-15 | -1.3213 | 0.017352 | -0.051962 | -76.1491
-14.5 | -1.2737 | 0.016239 | -0.051108 | -78.4337
-14 | -1.2238 | 0.015247 | -0.050509 | -80.261
-13.5 | -1.1741 | 0.014366 | -0.049688 | -81.7253
-13 | -1.1256 | 0.013576 | -0.048451 | -82.9083
-12.5 | -1.0771 | 0.01286 | -0.04708 | -83.7528
-12 | -1.0272 | 0.012205 | -0.04593 | -84.1576
-11.5 | -0.97513 | 0.011589 | -0.045286 | -84.1436
-11 | -0.92159 | 0.011012 | -0.04502 | -83.6869
-10.5 | -0.86747 | 0.010489 | -0.044861 | -82.7036
-10 | -0.81306 | 0.01001 | -0.04473 | -81.2245
-9.5 | -0.7582 | 0.0095683 | -0.044623 | -79.2402
-9 | -0.70275 | 0.0091618 | -0.044537 | -76.7046
-8.5 | -0.64681 | 0.008786 | -0.044488 | -73.6188
-8 | -0.59055 | 0.0084415 | -0.044489 | -69.9584
-7.5 | -0.53416 | 0.0081263 | -0.044529 | -65.732
-7 | -0.47764 | 0.0078347 | -0.044596 | -60.9647
-6.5 | -0.42076 | 0.0075642 | -0.044671 | -55.625
-6 | -0.3637 | 0.007316 | -0.044793 | -49.713
-5.5 | -0.30644 | 0.0070895 | -0.044954 | -43.2254
-5 | -0.24907 | 0.0068863 | -0.04515 | -36.1683
-4.5 | -0.19167 | 0.0067075 | -0.045393 | -28.5754
-4 | -0.13424 | 0.0065509 | -0.045681 | -20.4917
-3.5 | -0.076707 | 0.0064118 | -0.046011 | -11.9633
-3 | -0.01903 | 0.0062889 | -0.046381 | -3.026
-2.5 | 0.03878 | 0.0061856 | -0.046794 | 6.2693
-2 | 0.096711 | 0.0061033 | -0.047247 | 15.8456
-1.5 | 0.15482 | 0.0060381 | -0.047727 | 25.6407
-1 | 0.21287 | 0.0059873 | -0.048208 | 35.5532
-0.5 | 0.27079 | 0.0059515 | -0.048715 | 45.4986
0 | 0.32858 | 0.0059167 | -0.049236 | 55.5337
0.5 | 0.3862 | 0.0058285 | -0.049709 | 66.2607
1 | 0.44328 | 0.0056692 | -0.050059 | 78.1914
1.5 | 0.49775 | 0.0049254 | -0.05032 | 101.0589
2 | 0.54645 | 0.0041187 | -0.04907 | 132.6752
2.5 | 0.60578 | 0.0042338 | -0.049337 | 143.0814
3 | 0.66311 | 0.0043707 | -0.049348 | 151.7159
3.5 | 0.71594 | 0.0045062 | -0.048643 | 158.8786
4 | 0.76849 | 0.0046663 | -0.048063 | 164.6876
4.5 | 0.82604 | 0.0048712 | -0.048667 | 169.5752
5 | 0.88803 | 0.0051165 | -0.050268 | 173.5605
5.5 | 0.95083 | 0.005395 | -0.05209 | 176.2413
6 | 1.012 | 0.0057196 | -0.053714 | 176.9397
6.5 | 1.0714 | 0.0061002 | -0.055103 | 175.6289
7 | 1.1288 | 0.006602 | -0.0562 | 170.9807
7.5 | 1.1814 | 0.0073288 | -0.056636 | 161.2071
8 | 1.2313 | 0.0081339 | -0.056464 | 151.3816
8.5 | 1.2795 | 0.0089615 | -0.055716 | 142.7731
9 | 1.3253 | 0.0097914 | -0.054454 | 135.3502
9.5 | 1.3687 | 0.010544 | -0.052886 | 129.8092
10 | 1.4103 | 0.011304 | -0.051026 | 124.765
10.5 | 1.4513 | 0.012037 | -0.049051 | 120.576
11 | 1.492 | 0.01276 | -0.047014 | 116.9269
11.5 | 1.5314 | 0.013505 | -0.044804 | 113.3934
12 | 1.5674 | 0.014305 | -0.042089 | 109.5671
12.5 | 1.5985 | 0.015219 | -0.038731 | 105.0316
13 | 1.6272 | 0.016312 | -0.035398 | 99.7528
13.5 | 1.6558 | 0.017643 | -0.032649 | 93.8513
14 | 1.6832 | 0.019263 | -0.030306 | 87.381
14.5 | 1.7081 | 0.021211 | -0.028161 | 80.5296
15 | 1.7303 | 0.023514 | -0.026174 | 73.5871
15.5 | 1.7494 | 0.026196 | -0.02438 | 66.7801
16 | 1.765 | 0.029288 | -0.022831 | 60.2656
16.5 | 1.7772 | 0.032771 | -0.021489 | 54.2294
17 | 1.7863 | 0.03663 | -0.020281 | 48.7655
17.5 | 1.7927 | 0.040932 | -0.019257 | 43.797
18 | 1.7959 | 0.045833 | -0.018559 | 39.183
18.5 | 1.7949 | 0.051483 | -0.018302 | 34.863
19 | 1.7893 | 0.057875 | -0.018475 | 30.917
19.5 | 1.7799 | 0.064876 | -0.018996 | 27.4362
20 | 1.7677 | 0.07238 | -0.019791 | 24.4229

## 108. Re 6M Mach 0.10 (1)
BIGFOIL.COM POLAR EXPORT
NACA M15 (NACA-TR-221)
NACA M15 (NACA-TR-221) |  |  |  | Cl Max: | 1.611 | at alpha= | 13.5 | deg
JavaFoil+Calcfoil stall+Eppler ext transition |  |  |  | L/D Max: | 103.044 | at alpha= | 6 | deg
Re: | 6000000 |  |  | Cd Min: | 0.00855 | at alpha= | 2 | deg
Mach: | 0.1 |  |  | Cl=0 at alpha= | -2.8362 | deg
|  |  |  | @ Cl=0.1, Cd= | 0.010389
|  |  |  | @ Cl=0.4, Cd= | 0.010593
|  |  |  | @ Cl=0.6, Cd= | 0.0089167
alpha (deg) | Cl | Cd | Cm | Cl/Cd
-20 | -0.665 | 0.15812 | -0.005 | -4.207
-19.5 | -0.686 | 0.15297 | -0.006 | -4.482
-19 | -0.705 | 0.14686 | -0.006 | -4.802
-18.5 | -0.723 | 0.14232 | -0.006 | -5.083
-18 | -0.736 | 0.13586 | -0.007 | -5.418
-17.5 | -0.741 | 0.12819 | -0.007 | -5.784
-17 | -0.745 | 0.12248 | -0.008 | -6.08
-16.5 | -0.747 | 0.11749 | -0.008 | -6.357
-16 | -0.747 | 0.11069 | -0.009 | -6.749
-15.5 | -0.745 | 0.1068 | -0.009 | -6.975
-15 | -0.742 | 0.10151 | -0.01 | -7.307
-14.5 | -0.736 | 0.09553 | -0.01 | -7.707
-14 | -0.731 | 0.08801 | -0.011 | -8.304
-13.5 | -0.721 | 0.08296 | -0.012 | -8.691
-13 | -0.709 | 0.07843 | -0.012 | -9.044
-12.5 | -0.696 | 0.0734 | -0.013 | -9.476
-12 | -0.678 | 0.06947 | -0.014 | -9.759
-11.5 | -0.663 | 0.06239 | -0.015 | -10.625
-11 | -0.65 | 0.0527 | -0.017 | -12.337
-10.5 | -0.617 | 0.05511 | -0.017 | -11.197
-10 | -0.705 | 0.01303 | -0.025 | -54.093
-9.5 | -0.669 | 0.01276 | -0.026 | -52.452
-9 | -0.631 | 0.01222 | -0.027 | -51.616
-8.5 | -0.59 | 0.01204 | -0.028 | -48.995
-8 | -0.546 | 0.01183 | -0.029 | -46.195
-7.5 | -0.501 | 0.0116 | -0.03 | -43.179
-7 | -0.453 | 0.0107 | -0.031 | -42.363
-6.5 | -0.404 | 0.01074 | -0.032 | -37.58
-6 | -0.353 | 0.01041 | -0.033 | -33.878
-5.5 | -0.3 | 0.01036 | -0.034 | -28.93
-5 | -0.246 | 0.01028 | -0.035 | -23.905
-4.5 | -0.19 | 0.01022 | -0.036 | -18.637
-4 | -0.134 | 0.01046 | -0.037 | -12.826
-3.5 | -0.077 | 0.01037 | -0.038 | -7.434
-3 | -0.019 | 0.01034 | -0.039 | -1.872
-2.5 | 0.039 | 0.0108 | -0.04 | 3.605
-2 | 0.098 | 0.01039 | -0.041 | 9.395
-1.5 | 0.157 | 0.01037 | -0.042 | 15.114
-1 | 0.216 | 0.01047 | -0.043 | 20.623
-0.5 | 0.275 | 0.01042 | -0.044 | 26.429
0 | 0.337 | 0.01016 | -0.045 | 33.172
0.5 | 0.397 | 0.01066 | -0.046 | 37.22
1 | 0.456 | 0.00934 | -0.047 | 48.873
1.5 | 0.516 | 0.00906 | -0.048 | 56.956
2 | 0.575 | 0.00855 | -0.049 | 67.274
2.5 | 0.635 | 0.00943 | -0.05 | 67.328
3 | 0.694 | 0.00969 | -0.051 | 71.634
3.5 | 0.754 | 0.01003 | -0.052 | 75.138
4 | 0.813 | 0.00939 | -0.053 | 86.599
4.5 | 0.872 | 0.01046 | -0.054 | 83.388
5 | 0.931 | 0.01071 | -0.055 | 86.904
5.5 | 0.988 | 0.01098 | -0.056 | 90.033
6 | 1.046 | 0.01015 | -0.057 | 103.044
6.5 | 1.102 | 0.01234 | -0.058 | 89.329
7 | 1.157 | 0.01459 | -0.059 | 79.324
7.5 | 1.212 | 0.01506 | -0.06 | 80.471
8 | 1.266 | 0.01548 | -0.061 | 81.779
8.5 | 1.318 | 0.01601 | -0.062 | 82.364
9 | 1.369 | 0.01651 | -0.064 | 82.929
9.5 | 1.419 | 0.01693 | -0.064 | 83.837
10 | 1.467 | 0.01748 | -0.065 | 83.931
10.5 | 1.514 | 0.0161 | -0.067 | 94.035
11 | 1.526 | 0.01921 | -0.066 | 79.458
11.5 | 1.554 | 0.02014 | -0.067 | 77.19
12 | 1.577 | 0.02118 | -0.068 | 74.423
12.5 | 1.594 | 0.02226 | -0.068 | 71.595
13 | 1.605 | 0.02348 | -0.069 | 68.371
13.5 | 1.611 | 0.02485 | -0.07 | 64.838
14 | 1.61 | 0.02662 | -0.07 | 60.468
14.5 | 1.6 | 0.0292 | -0.071 | 54.804
15 | 1.586 | 0.03171 | -0.071 | 50.008
15.5 | 1.569 | 0.03388 | -0.072 | 46.324
16 | 1.543 | 0.03731 | -0.072 | 41.36
16.5 | 1.513 | 0.04113 | -0.073 | 36.777
17 | 1.479 | 0.04504 | -0.073 | 32.843
17.5 | 1.443 | 0.04863 | -0.073 | 29.672
18 | 1.401 | 0.05353 | -0.074 | 26.175
18.5 | 1.36 | 0.05773 | -0.074 | 23.555

## 109. Re 6M Mach 0.25 (1)
BIGFOIL.COM POLAR EXPORT
NACA M15 (NACA-TR-221)
NACA M15 (NACA-TR-221) |  |  |  | Cl Max: | 1.579 | at alpha= | 12.5 | deg
JavaFoil+Calcfoil stall+Eppler ext transition |  |  |  | L/D Max: | 104.777 | at alpha= | 6 | deg
Re: | 6000000 |  |  | Cd Min: | 0.00859 | at alpha= | 2 | deg
Mach: | 0.25 |  |  | Cl=0 at alpha= | -2.8333 | deg
|  |  |  | @ Cl=0.1, Cd= | 0.01092
|  |  |  | @ Cl=0.4, Cd= | 0.010742
|  |  |  | @ Cl=0.6, Cd= | 0.0087287
alpha (deg) | Cl | Cd | Cm | Cl/Cd
-14 | -0.609 | 0.09502 | -0.01 | -6.408
-13.5 | -0.615 | 0.09153 | -0.01 | -6.718
-13 | -0.619 | 0.08663 | -0.011 | -7.148
-12.5 | -0.619 | 0.08161 | -0.012 | -7.585
-12 | -0.615 | 0.07659 | -0.012 | -8.034
-11.5 | -0.608 | 0.07183 | -0.013 | -8.459
-11 | -0.598 | 0.06602 | -0.015 | -9.06
-10.5 | -0.582 | 0.06267 | -0.015 | -9.287
-10 | -0.571 | 0.05286 | -0.018 | -10.805
-9.5 | -0.56 | 0.04228 | -0.021 | -13.25
-9 | -0.621 | 0.01309 | -0.028 | -47.459
-8.5 | -0.586 | 0.01239 | -0.029 | -47.301
-8 | -0.546 | 0.01212 | -0.03 | -45.05
-7.5 | -0.503 | 0.0117 | -0.031 | -43.025
-7 | -0.458 | 0.0108 | -0.032 | -42.361
-6.5 | -0.409 | 0.01059 | -0.033 | -38.629
-6 | -0.358 | 0.01055 | -0.034 | -33.947
-5.5 | -0.305 | 0.01033 | -0.035 | -29.56
-5 | -0.251 | 0.01026 | -0.036 | -24.448
-4.5 | -0.195 | 0.01018 | -0.037 | -19.126
-4 | -0.137 | 0.01047 | -0.038 | -13.113
-3.5 | -0.079 | 0.01041 | -0.039 | -7.587
-3 | -0.02 | 0.01042 | -0.04 | -1.904
-2.5 | 0.04 | 0.01049 | -0.041 | 3.807
-2 | 0.1 | 0.01092 | -0.042 | 9.18
-1.5 | 0.161 | 0.0105 | -0.043 | 15.321
-1 | 0.222 | 0.01047 | -0.044 | 21.186
-0.5 | 0.283 | 0.01049 | -0.045 | 26.987
0 | 0.346 | 0.01015 | -0.046 | 34.129
0.5 | 0.408 | 0.01083 | -0.047 | 37.633
1 | 0.469 | 0.00943 | -0.048 | 49.684
1.5 | 0.53 | 0.00917 | -0.049 | 57.796
2 | 0.591 | 0.00859 | -0.05 | 68.841
2.5 | 0.652 | 0.00953 | -0.051 | 68.401
3 | 0.713 | 0.00977 | -0.052 | 73.024
3.5 | 0.774 | 0.01002 | -0.054 | 77.228
4 | 0.835 | 0.01043 | -0.055 | 80.079
4.5 | 0.896 | 0.01068 | -0.056 | 83.839
5 | 0.956 | 0.00986 | -0.057 | 96.966
5.5 | 1.015 | 0.01124 | -0.058 | 90.314
6 | 1.073 | 0.01024 | -0.059 | 104.777
6.5 | 1.131 | 0.01126 | -0.06 | 100.456
7 | 1.187 | 0.01508 | -0.061 | 78.704
7.5 | 1.243 | 0.01557 | -0.062 | 79.813
8 | 1.297 | 0.01611 | -0.063 | 80.506
8.5 | 1.349 | 0.01666 | -0.064 | 80.978
9 | 1.4 | 0.01522 | -0.065 | 91.967
9.5 | 1.449 | 0.01774 | -0.066 | 81.659
10 | 1.496 | 0.01825 | -0.067 | 81.939
10.5 | 1.506 | 0.01958 | -0.067 | 76.944
11 | 1.541 | 0.02064 | -0.067 | 74.66
11.5 | 1.561 | 0.02174 | -0.068 | 71.828
12 | 1.575 | 0.0229 | -0.069 | 68.758
12.5 | 1.579 | 0.02444 | -0.07 | 64.622
13 | 1.575 | 0.026 | -0.07 | 60.593
13.5 | 1.561 | 0.02819 | -0.071 | 55.359
14 | 1.534 | 0.03145 | -0.071 | 48.773
14.5 | 1.499 | 0.03479 | -0.072 | 43.09
15 | 1.453 | 0.03865 | -0.072 | 37.606
15.5 | 1.402 | 0.0422 | -0.072 | 33.223
16 | 1.341 | 0.04683 | -0.073 | 28.625
16.5 | 1.264 | 0.05489 | -0.072 | 23.031
17 | 1.175 | 0.06695 | -0.071 | 17.553
17.5 | 1.079 | 0.08375 | -0.069 | 12.881

## 110. Re 6M Mach 0.50 (1)
BIGFOIL.COM POLAR EXPORT
NACA M15 (NACA-TR-221)
NACA M15 (NACA-TR-221) |  |  |  | Cl Max: | 1.46 | at alpha= | 9.5 | deg
JavaFoil+Calcfoil stall+Eppler ext transition |  |  |  | L/D Max: | 106.424 | at alpha= | 5.5 | deg
Re: | 6000000 |  |  | Cd Min: | 0.00938 | at alpha= | 3.5 | deg
Mach: | 0.5 |  |  | Cl=0 at alpha= | -2.8333 | deg
|  |  |  | @ Cl=0.1, Cd= | 0.01048
|  |  |  | @ Cl=0.4, Cd= | 0.010783
|  |  |  | @ Cl=0.6, Cd= | 0.0094729
alpha (deg) | Cl | Cd | Cm | Cl/Cd
-20 | -0.913 | 0.15833 | -0.007 | -5.766
-19.5 | -0.887 | 0.15309 | -0.007 | -5.797
-19 | -0.862 | 0.14841 | -0.008 | -5.807
-18.5 | -0.836 | 0.1389 | -0.008 | -6.022
-18 | -0.811 | 0.14017 | -0.008 | -5.783
-17.5 | -0.786 | 0.13999 | -0.009 | -5.615
-17 | -0.761 | 0.13185 | -0.01 | -5.769
-16.5 | -0.735 | 0.12265 | -0.01 | -5.99
-16 | -0.709 | 0.12005 | -0.011 | -5.902
-15.5 | -0.682 | 0.11523 | -0.011 | -5.916
-15 | -0.654 | 0.11068 | -0.011 | -5.913
-14.5 | -0.627 | 0.10701 | -0.011 | -5.86
-14 | -0.601 | 0.10342 | -0.012 | -5.808
-13.5 | -0.574 | 0.09901 | -0.012 | -5.8
-13 | -0.548 | 0.10087 | -0.013 | -5.43
-12.5 | -0.521 | 0.09563 | -0.013 | -5.452
-12 | -0.495 | 0.0871 | -0.014 | -5.683
-11.5 | -0.468 | 0.08454 | -0.014 | -5.541
-11 | -0.442 | 0.08756 | -0.015 | -5.047
-10.5 | -0.415 | 0.08255 | -0.015 | -5.025
-10 | -0.388 | 0.07781 | -0.015 | -4.984
-9.5 | -0.362 | 0.06713 | -0.016 | -5.394
-9 | -0.336 | 0.06024 | -0.017 | -5.573
-8.5 | -0.31 | 0.05509 | -0.019 | -5.623
-8 | -0.284 | 0.05095 | -0.02 | -5.565
-7.5 | -0.259 | 0.0444 | -0.023 | -5.835
-7 | -0.236 | 0.03681 | -0.026 | -6.414
-6.5 | -0.245 | 0.01199 | -0.037 | -20.476
-6 | -0.273 | 0.04406 | -0.019 | -6.193
-5.5 | -0.307 | 0.01075 | -0.039 | -28.593
-5 | -0.262 | 0.01048 | -0.04 | -25
-4.5 | -0.208 | 0.01033 | -0.041 | -20.155
-4 | -0.149 | 0.01011 | -0.042 | -14.74
-3.5 | -0.087 | 0.01056 | -0.043 | -8.196
-3 | -0.022 | 0.01129 | -0.045 | -1.937
-2.5 | 0.044 | 0.00992 | -0.046 | 4.46
-2 | 0.111 | 0.01059 | -0.047 | 10.515
-1.5 | 0.179 | 0.01061 | -0.048 | 16.894
-1 | 0.247 | 0.01065 | -0.049 | 23.225
-0.5 | 0.316 | 0.01068 | -0.05 | 29.559
0 | 0.387 | 0.01071 | -0.052 | 36.134
0.5 | 0.455 | 0.01109 | -0.053 | 41.065
1 | 0.524 | 0.01068 | -0.054 | 49.014
1.5 | 0.592 | 0.00944 | -0.055 | 62.712
2 | 0.66 | 0.00972 | -0.056 | 67.916
2.5 | 0.728 | 0.01003 | -0.057 | 72.56
3 | 0.796 | 0.01036 | -0.059 | 76.861
3.5 | 0.864 | 0.00938 | -0.06 | 92.114
4 | 0.932 | 0.00979 | -0.061 | 95.158
4.5 | 0.999 | 0.01149 | -0.062 | 86.919
5 | 1.066 | 0.01187 | -0.063 | 89.793
5.5 | 1.13 | 0.01062 | -0.065 | 106.424
6 | 1.192 | 0.01182 | -0.066 | 100.864
6.5 | 1.253 | 0.01685 | -0.067 | 74.329
7 | 1.285 | 0.01782 | -0.067 | 72.135
7.5 | 1.334 | 0.01878 | -0.068 | 71.022
8 | 1.377 | 0.01993 | -0.069 | 69.095
8.5 | 1.415 | 0.02124 | -0.069 | 66.612
9 | 1.444 | 0.02248 | -0.07 | 64.241
9.5 | 1.46 | 0.02411 | -0.071 | 60.556
10 | 1.459 | 0.02622 | -0.072 | 55.647
10.5 | 1.428 | 0.02881 | -0.072 | 49.568
11 | 1.314 | 0.03247 | -0.073 | 40.489
11.5 | 0.786 | 0.08759 | -0.037 | 8.978
12 | 0.813 | 0.09034 | -0.038 | 9.005
12.5 | 0.845 | 0.09398 | -0.044 | 8.996
13 | 0.968 | 0.05947 | -0.071 | 16.285
13.5 | 0.98 | 0.07304 | -0.07 | 13.422
14 | 0.958 | 0.09841 | -0.06 | 9.734
14.5 | 1.031 | 0.08062 | -0.07 | 12.791

## 111. Re 7M Mach 0.00 (1)
BIGFOIL.COM POLAR EXPORT
NACA M15 (NACA-TR-221)
NACA M15 (NACA-TR-221) |  |  |  | Cl Max: | 0.3372 | at alpha= | 3 | deg
XFOIL ncrit=9 |  |  |  | L/D Max: | 62.0994 | at alpha= | 3 | deg
Re: | 7000000 |  |  | Cd Min: | 0.00532 | at alpha= | 2.5 | deg
Mach: | 0 |  |  | Cl=0 at alpha= | -0.020463 | deg
|  |  |  | @ Cl=0.1, Cd= | 0.0063956
|  |  |  | @ Cl=0.4, Cd= | 0.00543
|  |  |  | @ Cl=0.6, Cd= | 0.00543
alpha (deg) | Cl | Cd | Cm | Cl/Cd
-20 | -0.952 | 0.27263 | 0.1094 | -3.4919
-19.5 | -0.9353 | 0.26611 | 0.1051 | -3.5147
-19 | -0.9186 | 0.25949 | 0.1008 | -3.54
-18.5 | -0.9019 | 0.25273 | 0.0965 | -3.5686
-18 | -0.8853 | 0.24582 | 0.0924 | -3.6014
-17.5 | -0.8683 | 0.23889 | 0.0884 | -3.6347
-17 | -0.8514 | 0.23192 | 0.0845 | -3.6711
-16.5 | -0.8354 | 0.22465 | 0.0807 | -3.7187
-16 | -0.8274 | 0.2101 | 0.0753 | -3.9381
-15.5 | -0.8131 | 0.20288 | 0.0716 | -4.0078
-15 | -0.7996 | 0.19551 | 0.0679 | -4.0898
-14.5 | -0.7868 | 0.18814 | 0.0644 | -4.182
-14 | -0.7744 | 0.18058 | 0.061 | -4.2884
-13.5 | -0.763 | 0.17283 | 0.0576 | -4.4147
-13 | -0.7523 | 0.16521 | 0.0545 | -4.5536
-12.5 | -0.7414 | 0.1577 | 0.0515 | -4.7013
-12 | -0.7328 | 0.14977 | 0.0484 | -4.8928
-11.5 | -0.7262 | 0.1412 | 0.0452 | -5.1431
-11 | -0.7219 | 0.1323 | 0.0418 | -5.4565
-10.5 | -0.7194 | 0.1231 | 0.0382 | -5.844
-10 | -0.7187 | 0.11362 | 0.0343 | -6.3255
-9.5 | -0.7201 | 0.10383 | 0.0299 | -6.9354
-9 | -0.7247 | 0.09353 | 0.0245 | -7.7483
-8.5 | -0.7351 | 0.08218 | 0.0161 | -8.945
-8 | -0.7414 | 0.06651 | -0.0007 | -11.1472
-7.5 | -0.7336 | 0.05221 | -0.0069 | -14.0509
-7 | -0.7152 | 0.03913 | -0.008 | -18.2775
-6.5 | -0.6897 | 0.02581 | -0.0058 | -26.7222
-6 | -0.6522 | 0.01666 | -0.0031 | -39.1477
-5.5 | -0.6036 | 0.01275 | -0.0019 | -47.3412
-5 | -0.5514 | 0.01022 | -0.0011 | -53.953
-4.5 | -0.4977 | 0.00841 | -0.0005 | -59.1795
-4 | -0.4399 | 0.0071 | -0.0009 | -61.9577
-2 | -0.2229 | 0.00578 | 0.0009 | -38.564
-1.5 | -0.1667 | 0.00612 | 0.0005 | -27.2386
-1 | -0.1103 | 0.00639 | 0.0001 | -17.2613
-0.5 | -0.0539 | 0.00648 | -0.0002 | -8.3179
0 | 0.0023 | 0.00681 | -0.0006 | 0.33774
0.5 | 0.0586 | 0.00655 | -0.001 | 8.9466
1.5 | 0.1712 | 0.00613 | -0.0018 | 27.9282
2.5 | 0.2825 | 0.00532 | -0.0023 | 53.1015
3 | 0.3372 | 0.00543 | -0.0019 | 62.0994

## 112. Re 7M Mach 0.00 (2)
BIGFOIL.COM POLAR EXPORT
NACA M15 (NACA-TR-221)
NACA M15 (NACA-TR-221) |  |  |  | Cl Max: | 0.9713 | at alpha= | 9 | deg
XFOIL ncrit=5 |  |  |  | L/D Max: | 72.8831 | at alpha= | 6.5 | deg
Re: | 7000000 |  |  | Cd Min: | 0.00611 | at alpha= | -2.5 | deg
Mach: | 0 |  |  | Cl=0 at alpha= | -0.020282 | deg
|  |  |  | @ Cl=0.1, Cd= | 0.0070653
|  |  |  | @ Cl=0.4, Cd= | 0.006524
|  |  |  | @ Cl=0.6, Cd= | 0.0086988
alpha (deg) | Cl | Cd | Cm | Cl/Cd
-20 | -0.953 | 0.26307 | 0.108 | -3.6226
-19.5 | -0.9369 | 0.25666 | 0.1036 | -3.6504
-19 | -0.9207 | 0.25032 | 0.0993 | -3.6781
-18.5 | -0.9047 | 0.24378 | 0.0951 | -3.7111
-18 | -0.8889 | 0.23712 | 0.091 | -3.7487
-17.5 | -0.8733 | 0.23038 | 0.0869 | -3.7907
-17 | -0.8581 | 0.22358 | 0.0829 | -3.838
-16.5 | -0.8434 | 0.21614 | 0.0789 | -3.9021
-16 | -0.8287 | 0.2089 | 0.0751 | -3.967
-15.5 | -0.8145 | 0.20168 | 0.0713 | -4.0386
-15 | -0.8014 | 0.19419 | 0.0677 | -4.1269
-14.5 | -0.7891 | 0.18662 | 0.0641 | -4.2284
-14 | -0.7774 | 0.17883 | 0.0606 | -4.3471
-13.5 | -0.7674 | 0.17077 | 0.0572 | -4.4938
-13 | -0.7586 | 0.1625 | 0.0538 | -4.6683
-12.5 | -0.7512 | 0.154 | 0.0504 | -4.8779
-12 | -0.7452 | 0.14534 | 0.0471 | -5.1273
-11.5 | -0.7406 | 0.13651 | 0.0437 | -5.4252
-11 | -0.737 | 0.12759 | 0.0402 | -5.7763
-10.5 | -0.7311 | 0.11963 | 0.0369 | -6.1113
-10 | -0.7275 | 0.11118 | 0.0333 | -6.5434
-9.5 | -0.7264 | 0.10219 | 0.0291 | -7.1083
-9 | -0.7314 | 0.09186 | 0.0235 | -7.9621
-8.5 | -0.7711 | 0.07051 | 0.0023 | -10.936
-8 | -0.7726 | 0.05453 | -0.0062 | -14.1683
-7.5 | -0.7556 | 0.04285 | -0.0079 | -17.6336
-7 | -0.7198 | 0.03695 | -0.0078 | -19.4804
-6.5 | -0.6945 | 0.023 | -0.005 | -30.1957
-6 | -0.6537 | 0.0158 | -0.0028 | -41.3734
-5.5 | -0.6018 | 0.01227 | -0.0023 | -49.0465
-5 | -0.554 | 0.01023 | -0.0004 | -54.1544
-4.5 | -0.5012 | 0.00864 | 0.0004 | -58.0093
-4 | -0.4471 | 0.00753 | 0.0009 | -59.3758
-3.5 | -0.3919 | 0.00677 | 0.0011 | -57.8877
-3 | -0.336 | 0.00633 | 0.0011 | -53.0806
-2.5 | -0.2798 | 0.00611 | 0.001 | -45.7938
-1 | -0.111 | 0.00708 | -0.0001 | -15.678
-0.5 | -0.0544 | 0.00703 | -0.0004 | -7.7383
0 | 0.0023 | 0.00701 | -0.0006 | 0.3281
0.5 | 0.059 | 0.007 | -0.0009 | 8.4286
1 | 0.1155 | 0.00709 | -0.0012 | 16.2906
1.5 | 0.172 | 0.00685 | -0.0015 | 25.1095
3.5 | 0.3968 | 0.00649 | -0.0026 | 61.1402
4 | 0.4523 | 0.00708 | -0.0025 | 63.8842
4.5 | 0.5069 | 0.00789 | -0.0022 | 64.2459
5 | 0.5603 | 0.00907 | -0.0016 | 61.7751
5.5 | 0.6127 | 0.00858 | -0.001 | 71.4103
6 | 0.6685 | 0.00945 | -0.0012 | 70.7407
6.5 | 0.723 | 0.00992 | -0.0013 | 72.8831
7 | 0.776 | 0.01108 | -0.0011 | 70.0361
7.5 | 0.8281 | 0.01234 | -0.0008 | 67.107
8 | 0.8789 | 0.01389 | -0.0004 | 63.2757
8.5 | 0.928 | 0.01575 | 0.0002 | 58.9206
9 | 0.9713 | 0.01913 | 0.0014 | 50.7737
9.5 | 0.8568 | 0.06925 | -0.0023 | 12.3726
10 | 0.8112 | 0.09046 | -0.0238 | 8.9675
10.5 | 0.7944 | 0.10334 | -0.0313 | 7.6872
11 | 0.7862 | 0.1144 | -0.0366 | 6.8724
11.5 | 0.7812 | 0.12495 | -0.0412 | 6.2521
12 | 0.7783 | 0.1354 | -0.0454 | 5.7482
12.5 | 0.778 | 0.14551 | -0.0493 | 5.3467
13 | 0.78 | 0.15535 | -0.0531 | 5.0209
13.5 | 0.7854 | 0.16451 | -0.0568 | 4.7742
14 | 0.7928 | 0.17314 | -0.0603 | 4.579

## 113. Re 7M Mach 0.00 (3)
BIGFOIL.COM POLAR EXPORT
NACA M15 (NACA-TR-221)
NACA M15 (NACA-TR-221) |  |  |  | Cl Max: | 0.393 | at alpha= | 3.5 | deg
XFOIL ncrit=12 |  |  |  | L/D Max: | 69.4346 | at alpha= | 3.5 | deg
Re: | 7000000 |  |  | Cd Min: | 0.00505 | at alpha= | 2.5 | deg
Mach: | 0 |  |  | Cl=0 at alpha= | -0.017241 | deg
|  |  |  | @ Cl=0.1, Cd= | 0.0060914
|  |  |  | @ Cl=0.4, Cd= | 0.00566
|  |  |  | @ Cl=0.6, Cd= | 0.00566
alpha (deg) | Cl | Cd | Cm | Cl/Cd
-2.5 | -0.273 | 0.00514 | -0.0004 | -53.1128
-2 | -0.2217 | 0.00531 | 0.0008 | -41.7514
-1.5 | -0.1657 | 0.00552 | 0.0006 | -30.0181
-1 | -0.1095 | 0.00586 | 0.0003 | -18.686
-0.5 | -0.0532 | 0.00598 | -0.0001 | -8.8963
0 | 0.0019 | 0.00665 | -0.0007 | 0.28571
1 | 0.1143 | 0.00601 | -0.0016 | 19.0183
1.5 | 0.1703 | 0.00557 | -0.002 | 30.5745
2 | 0.2266 | 0.00531 | -0.0022 | 42.6742
2.5 | 0.2775 | 0.00505 | -0.001 | 54.9505
3 | 0.332 | 0.0052 | -0.0005 | 63.8462
3.5 | 0.393 | 0.00566 | -0.0017 | 69.4346

## 114. Re 7M Mach 0.00 (4)
BIGFOIL.COM POLAR EXPORT
NACA M15 (NACA-TR-221)
NACA M15 (NACA-TR-221) |  |  |  | Cl Max: | 1.621 | at alpha= | 14 | deg
JavaFoil+Calcfoil stall+Eppler ext transition |  |  |  | L/D Max: | 100.365 | at alpha= | 5.5 | deg
Re: | 7000000 |  |  | Cd Min: | 0.00873 | at alpha= | 1.5 | deg
Mach: | 0 |  |  | Cl=0 at alpha= | -2.8362 | deg
|  |  |  | @ Cl=0.1, Cd= | 0.010701
|  |  |  | @ Cl=0.4, Cd= | 0.0101
|  |  |  | @ Cl=0.6, Cd= | 0.009242
alpha (deg) | Cl | Cd | Cm | Cl/Cd
-20 | -0.712 | 0.15682 | -0.005 | -4.537
-19.5 | -0.729 | 0.1499 | -0.006 | -4.862
-19 | -0.746 | 0.14328 | -0.006 | -5.203
-18.5 | -0.761 | 0.13697 | -0.006 | -5.556
-18 | -0.771 | 0.13279 | -0.007 | -5.805
-17.5 | -0.775 | 0.12408 | -0.008 | -6.245
-17 | -0.775 | 0.11803 | -0.008 | -6.568
-16.5 | -0.775 | 0.11233 | -0.009 | -6.902
-16 | -0.773 | 0.1062 | -0.009 | -7.279
-15.5 | -0.768 | 0.10272 | -0.009 | -7.475
-15 | -0.762 | 0.09721 | -0.01 | -7.844
-14.5 | -0.755 | 0.09189 | -0.011 | -8.214
-14 | -0.748 | 0.08419 | -0.012 | -8.881
-13.5 | -0.736 | 0.07941 | -0.012 | -9.272
-13 | -0.722 | 0.07571 | -0.013 | -9.532
-12.5 | -0.705 | 0.07137 | -0.013 | -9.885
-12 | -0.693 | 0.0628 | -0.015 | -11.036
-11.5 | -0.679 | 0.05478 | -0.016 | -12.392
-11 | -0.771 | 0.0137 | -0.023 | -56.286
-10.5 | -0.633 | 0.04722 | -0.018 | -13.398
-10 | -0.707 | 0.01288 | -0.025 | -54.876
-9.5 | -0.67 | 0.01245 | -0.026 | -53.836
-9 | -0.631 | 0.0121 | -0.027 | -52.19
-8.5 | -0.59 | 0.01175 | -0.028 | -50.216
-8 | -0.546 | 0.01163 | -0.029 | -46.953
-7.5 | -0.5 | 0.01137 | -0.03 | -43.96
-7 | -0.452 | 0.01072 | -0.031 | -42.177
-6.5 | -0.403 | 0.01069 | -0.032 | -37.675
-6 | -0.351 | 0.01026 | -0.033 | -34.246
-5.5 | -0.299 | 0.01017 | -0.034 | -29.367
-5 | -0.245 | 0.01008 | -0.035 | -24.277
-4.5 | -0.19 | 0.01035 | -0.036 | -18.315
-4 | -0.134 | 0.01026 | -0.037 | -13.023
-3.5 | -0.077 | 0.01027 | -0.038 | -7.472
-3 | -0.019 | 0.01026 | -0.039 | -1.878
-2.5 | 0.039 | 0.01074 | -0.04 | 3.607
-2 | 0.097 | 0.01072 | -0.041 | 9.064
-1.5 | 0.156 | 0.01035 | -0.042 | 15.072
-1 | 0.215 | 0.0103 | -0.043 | 20.878
-0.5 | 0.274 | 0.00982 | -0.044 | 27.909
0 | 0.335 | 0.01053 | -0.045 | 31.847
0.5 | 0.395 | 0.01019 | -0.046 | 38.718
1 | 0.454 | 0.00913 | -0.047 | 49.699
1.5 | 0.513 | 0.00873 | -0.048 | 58.803
2 | 0.572 | 0.00913 | -0.049 | 62.711
2.5 | 0.632 | 0.00937 | -0.05 | 67.383
3 | 0.691 | 0.0096 | -0.051 | 71.915
3.5 | 0.75 | 0.00909 | -0.052 | 82.475
4 | 0.809 | 0.01018 | -0.053 | 79.47
4.5 | 0.868 | 0.01042 | -0.054 | 83.251
5 | 0.926 | 0.0106 | -0.055 | 87.392
5.5 | 0.984 | 0.0098 | -0.056 | 100.365
6 | 1.04 | 0.01175 | -0.057 | 88.56
6.5 | 1.097 | 0.01094 | -0.058 | 100.24
7 | 1.152 | 0.01427 | -0.059 | 80.749
7.5 | 1.207 | 0.0147 | -0.06 | 82.079
8 | 1.26 | 0.0151 | -0.061 | 83.46
8.5 | 1.313 | 0.01562 | -0.062 | 84.005
9 | 1.364 | 0.01612 | -0.063 | 84.584
9.5 | 1.414 | 0.01662 | -0.064 | 85.037
10 | 1.462 | 0.01508 | -0.065 | 96.931
10.5 | 1.509 | 0.01565 | -0.066 | 96.405
11 | 1.552 | 0.01618 | -0.067 | 95.946
11.5 | 1.554 | 0.01936 | -0.067 | 80.276
12 | 1.578 | 0.02026 | -0.067 | 77.878
12.5 | 1.597 | 0.02131 | -0.068 | 74.946
13 | 1.611 | 0.02243 | -0.069 | 71.822
13.5 | 1.619 | 0.02366 | -0.07 | 68.409
14 | 1.621 | 0.0254 | -0.07 | 63.798
14.5 | 1.615 | 0.02766 | -0.071 | 58.367
15 | 1.604 | 0.02996 | -0.071 | 53.542
15.5 | 1.592 | 0.03183 | -0.072 | 50.007
16 | 1.571 | 0.03491 | -0.072 | 44.997
16.5 | 1.544 | 0.03834 | -0.073 | 40.282
17 | 1.518 | 0.04119 | -0.073 | 36.84
17.5 | 1.485 | 0.04507 | -0.074 | 32.957
18 | 1.449 | 0.04925 | -0.074 | 29.422
18.5 | 1.409 | 0.05514 | -0.074 | 25.546
19 | 1.369 | 0.06006 | -0.074 | 22.788

## 115. Re 7M Mach 0.00 (5)
BIGFOIL.COM POLAR EXPORT
NACA M15 (NACA-TR-221)
NACA M15 (NACA-TR-221) |  |  |  | Cl Max: | 1.8147 | at alpha= | 18.5 | deg
NF ncrit=5 |  |  |  | L/D Max: | 148.878 | at alpha= | 4.5 | deg
Re: | 7000000 |  |  | Cd Min: | 0.0053292 | at alpha= | 4 | deg
Mach: | 0 |  |  | Cl=0 at alpha= | -2.819 | deg
|  |  |  | @ Cl=0.1, Cd= | 0.0064235
|  |  |  | @ Cl=0.4, Cd= | 0.0063309
|  |  |  | @ Cl=0.6, Cd= | 0.006325
alpha (deg) | Cl | Cd | Cm | Cl/Cd
-20 | -1.5897 | 0.03766 | -0.075205 | -42.2123
-19.5 | -1.6378 | 0.03017 | -0.071284 | -54.2848
-19 | -1.6236 | 0.028111 | -0.066828 | -57.7561
-18.5 | -1.6108 | 0.025604 | -0.063506 | -62.9101
-18 | -1.5798 | 0.023692 | -0.060664 | -66.6809
-17.5 | -1.5444 | 0.02196 | -0.058467 | -70.3309
-17 | -1.5069 | 0.020453 | -0.056485 | -73.6743
-16.5 | -1.4674 | 0.019158 | -0.054559 | -76.5966
-16 | -1.4265 | 0.018044 | -0.052584 | -79.0571
-15.5 | -1.384 | 0.017067 | -0.050686 | -81.0902
-15 | -1.3387 | 0.016163 | -0.049233 | -82.8265
-14.5 | -1.2909 | 0.015308 | -0.04825 | -84.326
-14 | -1.2416 | 0.014511 | -0.047465 | -85.5641
-13.5 | -1.1915 | 0.013769 | -0.046741 | -86.5383
-13 | -1.1406 | 0.013081 | -0.04606 | -87.1933
-12.5 | -1.0887 | 0.012442 | -0.045453 | -87.5035
-12 | -1.036 | 0.011846 | -0.04496 | -87.4524
-11.5 | -0.98269 | 0.011294 | -0.044579 | -87.0064
-11 | -0.92881 | 0.010782 | -0.044292 | -86.1423
-10.5 | -0.87435 | 0.010307 | -0.044088 | -84.8344
-10 | -0.81931 | 0.0098656 | -0.043948 | -83.0474
-9.5 | -0.76376 | 0.0094587 | -0.043858 | -80.7466
-9 | -0.7078 | 0.0090849 | -0.043806 | -77.9097
-8.5 | -0.65159 | 0.0087426 | -0.043785 | -74.5303
-8 | -0.59521 | 0.0084294 | -0.043799 | -70.6114
-7.5 | -0.53872 | 0.0081428 | -0.043856 | -66.1594
-7 | -0.48205 | 0.0078814 | -0.043954 | -61.1634
-6.5 | -0.42498 | 0.0076457 | -0.044067 | -55.5843
-6 | -0.36772 | 0.0074364 | -0.04424 | -49.4486
-5.5 | -0.31025 | 0.0072493 | -0.044462 | -42.7973
-5 | -0.25258 | 0.0070816 | -0.04471 | -35.6675
-4.5 | -0.19479 | 0.0069314 | -0.044985 | -28.1031
-4 | -0.13692 | 0.0067972 | -0.045291 | -20.1442
-3.5 | -0.078987 | 0.0066784 | -0.045636 | -11.8273
-3 | -0.020998 | 0.006576 | -0.04602 | -3.1931
-2.5 | 0.037022 | 0.0064919 | -0.046443 | 5.7028
-2 | 0.095055 | 0.0064274 | -0.046904 | 14.7892
-1.5 | 0.1531 | 0.0063821 | -0.047396 | 23.9897
-1 | 0.21117 | 0.0063536 | -0.047912 | 33.2367
-0.5 | 0.26926 | 0.0063372 | -0.048443 | 42.4882
0 | 0.32726 | 0.0063296 | -0.048962 | 51.7033
0.5 | 0.38514 | 0.006329 | -0.049479 | 60.8526
1 | 0.44299 | 0.0063362 | -0.050026 | 69.9138
1.5 | 0.50085 | 0.0063424 | -0.050568 | 78.968
2 | 0.55861 | 0.0063353 | -0.05109 | 88.1746
2.5 | 0.61574 | 0.006321 | -0.051571 | 97.4118
3 | 0.67273 | 0.0063087 | -0.052178 | 106.6357
3.5 | 0.72284 | 0.0053345 | -0.051665 | 135.5016
4 | 0.77684 | 0.0053292 | -0.05142 | 145.7712
4.5 | 0.83292 | 0.0055946 | -0.051507 | 148.8785
5 | 0.8869 | 0.0059604 | -0.051286 | 148.7992
5.5 | 0.9381 | 0.0064435 | -0.050768 | 145.5883
6 | 0.9892 | 0.0069882 | -0.050281 | 141.5531
6.5 | 1.0406 | 0.0076034 | -0.049866 | 136.8571
7 | 1.0924 | 0.0082204 | -0.049577 | 132.8851
7.5 | 1.1443 | 0.0087701 | -0.049458 | 130.4756
8 | 1.1961 | 0.0093306 | -0.049404 | 128.1855
8.5 | 1.2479 | 0.0098792 | -0.049371 | 126.316
9 | 1.2994 | 0.010433 | -0.049265 | 124.5409
9.5 | 1.3499 | 0.011 | -0.04906 | 122.7157
10 | 1.3994 | 0.01158 | -0.048681 | 120.8449
10.5 | 1.4474 | 0.012185 | -0.048025 | 118.7854
11 | 1.4931 | 0.012825 | -0.046975 | 116.4226
11.5 | 1.5353 | 0.013507 | -0.045346 | 113.6634
12 | 1.5725 | 0.014253 | -0.042914 | 110.3282
12.5 | 1.6046 | 0.015102 | -0.039744 | 106.2478
13 | 1.6339 | 0.016109 | -0.036439 | 101.4327
13.5 | 1.6627 | 0.01733 | -0.033515 | 95.9436
14 | 1.6904 | 0.018821 | -0.03097 | 89.8107
14.5 | 1.7162 | 0.020627 | -0.028696 | 83.1983
15 | 1.7397 | 0.022769 | -0.026653 | 76.4068
15.5 | 1.7604 | 0.025263 | -0.024825 | 69.6819
16 | 1.7778 | 0.028162 | -0.023252 | 63.1267
16.5 | 1.7915 | 0.031493 | -0.021923 | 56.8861
17 | 1.8018 | 0.035229 | -0.020736 | 51.1474
17.5 | 1.8093 | 0.039387 | -0.019685 | 45.937
18 | 1.8138 | 0.044076 | -0.018895 | 41.1527
18.5 | 1.8147 | 0.049429 | -0.0185 | 36.7124
19 | 1.8113 | 0.055474 | -0.018528 | 32.6515
19.5 | 1.8042 | 0.062103 | -0.018916 | 29.0516
20 | 1.7943 | 0.069196 | -0.019588 | 25.9312

## 116. Re 7M Mach 0.00 (6)
BIGFOIL.COM POLAR EXPORT
NACA M15 (NACA-TR-221)
NACA M15 (NACA-TR-221) |  |  |  | Cl Max: | 1.8199 | at alpha= | 18.5 | deg
NF ncrit=9 |  |  |  | L/D Max: | 169.096 | at alpha= | 5.5 | deg
Re: | 7000000 |  |  | Cd Min: | 0.0044823 | at alpha= | 3 | deg
Mach: | 0 |  |  | Cl=0 at alpha= | -2.826 | deg
|  |  |  | @ Cl=0.1, Cd= | 0.0061062
|  |  |  | @ Cl=0.4, Cd= | 0.0059348
|  |  |  | @ Cl=0.6, Cd= | 0.0048024
alpha (deg) | Cl | Cd | Cm | Cl/Cd
-20 | -1.5559 | 0.041595 | -0.073259 | -37.4053
-19.5 | -1.5919 | 0.033619 | -0.070033 | -47.3517
-19 | -1.6148 | 0.028767 | -0.065667 | -56.1321
-18.5 | -1.6057 | 0.025979 | -0.063087 | -61.8075
-18 | -1.5777 | 0.024033 | -0.060527 | -65.6465
-17.5 | -1.5424 | 0.022215 | -0.058546 | -69.4331
-17 | -1.5046 | 0.020621 | -0.056702 | -72.9675
-16.5 | -1.4645 | 0.019236 | -0.054948 | -76.1338
-16 | -1.4218 | 0.018013 | -0.053423 | -78.9315
-15.5 | -1.3766 | 0.016919 | -0.05219 | -81.3633
-15 | -1.3298 | 0.015937 | -0.051093 | -83.4424
-14.5 | -1.2828 | 0.015052 | -0.049872 | -85.2257
-14 | -1.2359 | 0.014248 | -0.04848 | -86.7396
-13.5 | -1.1881 | 0.013515 | -0.04709 | -87.9145
-13 | -1.1384 | 0.01283 | -0.046018 | -88.7255
-12.5 | -1.0865 | 0.012182 | -0.045384 | -89.1903
-12 | -1.0337 | 0.011585 | -0.044971 | -89.2218
-11.5 | -0.98048 | 0.011039 | -0.044648 | -88.821
-11 | -0.92695 | 0.010533 | -0.044399 | -88.0008
-10.5 | -0.87281 | 0.010066 | -0.044215 | -86.7126
-10 | -0.81796 | 0.0096294 | -0.044088 | -84.944
-9.5 | -0.76246 | 0.0092247 | -0.044006 | -82.6547
-9 | -0.70649 | 0.0088516 | -0.04395 | -79.8155
-8.5 | -0.65019 | 0.0085068 | -0.043915 | -76.4323
-8 | -0.59366 | 0.0081882 | -0.043918 | -72.5021
-7.5 | -0.53702 | 0.0078964 | -0.043975 | -68.0082
-7 | -0.48026 | 0.0076318 | -0.044083 | -62.9291
-6.5 | -0.42322 | 0.0073937 | -0.044206 | -57.2411
-6 | -0.36611 | 0.0071798 | -0.044374 | -50.9911
-5.5 | -0.30882 | 0.006985 | -0.044571 | -44.2126
-5 | -0.25133 | 0.0068063 | -0.04479 | -36.9261
-4.5 | -0.19367 | 0.006643 | -0.045047 | -29.1544
-4 | -0.13589 | 0.0064967 | -0.045353 | -20.9168
-3.5 | -0.07803 | 0.0063696 | -0.045718 | -12.2504
-3 | -0.020143 | 0.0062628 | -0.046137 | -3.2163
-2.5 | 0.03774 | 0.0061768 | -0.046592 | 6.11
-2 | 0.095631 | 0.0061101 | -0.047067 | 15.6513
-1.5 | 0.15362 | 0.006058 | -0.047551 | 25.3589
-1 | 0.21181 | 0.0060157 | -0.048038 | 35.2091
-0.5 | 0.26997 | 0.0059826 | -0.048529 | 45.126
0 | 0.32811 | 0.0059624 | -0.049062 | 55.0307
0.5 | 0.38623 | 0.0059471 | -0.049626 | 64.9446
1 | 0.44426 | 0.0058952 | -0.050164 | 75.359
1.5 | 0.50164 | 0.0058093 | -0.050636 | 86.3507
2 | 0.55866 | 0.0056322 | -0.051203 | 99.1917
2.5 | 0.60944 | 0.0046129 | -0.050739 | 132.1168
3 | 0.66464 | 0.0044823 | -0.050558 | 148.2803
3.5 | 0.72285 | 0.0046262 | -0.050894 | 156.251
4 | 0.77818 | 0.0047893 | -0.050734 | 162.4842
4.5 | 0.831 | 0.0049876 | -0.050157 | 166.6131
5 | 0.8842 | 0.0052417 | -0.049824 | 168.6867
5.5 | 0.93926 | 0.0055546 | -0.050046 | 169.0956
6 | 0.99559 | 0.0059487 | -0.050612 | 167.3618
6.5 | 1.0505 | 0.0064987 | -0.051107 | 161.6529
7 | 1.1034 | 0.0071728 | -0.051367 | 153.8308
7.5 | 1.1559 | 0.0078905 | -0.051526 | 146.4963
8 | 1.2085 | 0.0086333 | -0.051572 | 139.9761
8.5 | 1.2606 | 0.0093001 | -0.051581 | 135.5513
9 | 1.3114 | 0.0099639 | -0.051403 | 131.6127
9.5 | 1.36 | 0.010637 | -0.050975 | 127.8612
10 | 1.4072 | 0.011284 | -0.050254 | 124.706
10.5 | 1.4528 | 0.011931 | -0.049179 | 121.7724
11 | 1.4966 | 0.012589 | -0.047737 | 118.8841
11.5 | 1.5379 | 0.013274 | -0.045869 | 115.8584
12 | 1.5752 | 0.014015 | -0.043384 | 112.394
12.5 | 1.6075 | 0.014856 | -0.040173 | 108.2086
13 | 1.6366 | 0.015848 | -0.036747 | 103.2654
13.5 | 1.6654 | 0.01705 | -0.033805 | 97.6803
14 | 1.6937 | 0.018516 | -0.031365 | 91.4746
14.5 | 1.7201 | 0.020295 | -0.029187 | 84.7572
15 | 1.744 | 0.022413 | -0.027181 | 77.8109
15.5 | 1.7649 | 0.024887 | -0.02534 | 70.9147
16 | 1.7824 | 0.027756 | -0.023716 | 64.2171
16.5 | 1.7964 | 0.031042 | -0.022328 | 57.8701
17 | 1.8069 | 0.034717 | -0.021085 | 52.0477
17.5 | 1.8146 | 0.038808 | -0.019976 | 46.7579
18 | 1.8191 | 0.043437 | -0.019123 | 41.8798
18.5 | 1.8199 | 0.048766 | -0.01868 | 37.3191
19 | 1.8163 | 0.05483 | -0.018679 | 33.1257
19.5 | 1.8087 | 0.061504 | -0.019049 | 29.4084
20 | 1.7983 | 0.06865 | -0.019706 | 26.195

## 117. Re 7M Mach 0.00 (7)
BIGFOIL.COM POLAR EXPORT
NACA M15 (NACA-TR-221)
NACA M15 (NACA-TR-221) |  |  |  | Cl Max: | 1.8196 | at alpha= | 18.5 | deg
NF ncrit=12 |  |  |  | L/D Max: | 179.455 | at alpha= | 6 | deg
Re: | 7000000 |  |  | Cd Min: | 0.0041415 | at alpha= | 2.5 | deg
Mach: | 0 |  |  | Cl=0 at alpha= | -2.8302 | deg
|  |  |  | @ Cl=0.1, Cd= | 0.0059619
|  |  |  | @ Cl=0.4, Cd= | 0.0057025
|  |  |  | @ Cl=0.6, Cd= | 0.0041445
alpha (deg) | Cl | Cd | Cm | Cl/Cd
-19.5 | -1.5368 | 0.040278 | -0.070662 | -38.1557
-19 | -1.5749 | 0.032396 | -0.065335 | -48.6134
-18.5 | -1.5838 | 0.027965 | -0.063541 | -56.6336
-18 | -1.5687 | 0.025285 | -0.061103 | -62.0392
-17.5 | -1.5377 | 0.023369 | -0.05858 | -65.801
-17 | -1.5014 | 0.021547 | -0.056741 | -69.6807
-16.5 | -1.4619 | 0.019957 | -0.055164 | -73.2523
-16 | -1.4199 | 0.018584 | -0.053664 | -76.405
-15.5 | -1.3757 | 0.017378 | -0.052303 | -79.1608
-15 | -1.3289 | 0.016301 | -0.051236 | -81.5226
-14.5 | -1.2799 | 0.015331 | -0.050453 | -83.485
-14 | -1.2303 | 0.014457 | -0.04963 | -85.1007
-13.5 | -1.1815 | 0.013667 | -0.048502 | -86.4525
-13 | -1.133 | 0.012947 | -0.04719 | -87.5131
-12.5 | -1.0835 | 0.01229 | -0.045965 | -88.1587
-12 | -1.032 | 0.011678 | -0.045141 | -88.3697
-11.5 | -0.97879 | 0.011101 | -0.044766 | -88.1744
-11 | -0.92483 | 0.010571 | -0.044576 | -87.4858
-10.5 | -0.87061 | 0.010088 | -0.044431 | -86.3028
-10 | -0.81604 | 0.0096401 | -0.044314 | -84.6503
-9.5 | -0.76088 | 0.0092264 | -0.04422 | -82.4682
-9 | -0.70515 | 0.0088427 | -0.044154 | -79.7433
-8.5 | -0.64897 | 0.0084892 | -0.044132 | -76.4465
-8 | -0.59253 | 0.0081663 | -0.044151 | -72.558
-7.5 | -0.53598 | 0.007869 | -0.044204 | -68.112
-7 | -0.47928 | 0.0075929 | -0.044292 | -63.122
-6.5 | -0.42225 | 0.0073378 | -0.044391 | -57.5447
-6 | -0.36508 | 0.0071055 | -0.04454 | -51.3797
-5.5 | -0.30775 | 0.0068949 | -0.044727 | -44.6339
-5 | -0.25031 | 0.0067066 | -0.044945 | -37.323
-4.5 | -0.19282 | 0.0065398 | -0.045204 | -29.4838
-4 | -0.13525 | 0.006391 | -0.045506 | -21.1618
-3.5 | -0.07754 | 0.0062571 | -0.04585 | -12.3923
-3 | -0.019683 | 0.0061391 | -0.046238 | -3.2062
-2.5 | 0.038264 | 0.0060412 | -0.046679 | 6.3338
-2 | 0.096263 | 0.0059656 | -0.047164 | 16.1364
-1.5 | 0.15441 | 0.0059076 | -0.047665 | 26.1371
-1 | 0.21258 | 0.0058619 | -0.048159 | 36.2644
-0.5 | 0.27064 | 0.0058269 | -0.048668 | 46.4466
0 | 0.32865 | 0.0057995 | -0.049204 | 56.6681
0.5 | 0.38652 | 0.005731 | -0.049709 | 67.4428
1 | 0.44379 | 0.0056097 | -0.050118 | 79.1119
1.5 | 0.50022 | 0.0052881 | -0.050649 | 94.5923
2 | 0.54952 | 0.0041667 | -0.04976 | 131.8862
2.5 | 0.60695 | 0.0041415 | -0.049783 | 146.5538
3 | 0.66583 | 0.0042814 | -0.050146 | 155.517
3.5 | 0.72062 | 0.0044154 | -0.049841 | 163.2067
4 | 0.77259 | 0.0045647 | -0.049088 | 169.2529
4.5 | 0.82653 | 0.0047525 | -0.048852 | 173.9158
5 | 0.88469 | 0.0049868 | -0.049581 | 177.4058
5.5 | 0.94506 | 0.0052688 | -0.050881 | 179.3667
6 | 1.005 | 0.0056004 | -0.052258 | 179.4547
6.5 | 1.0639 | 0.0059971 | -0.053525 | 177.4086
7 | 1.1207 | 0.006551 | -0.054502 | 171.0704
7.5 | 1.1735 | 0.007286 | -0.054943 | 161.0579
8 | 1.225 | 0.008058 | -0.055025 | 152.0187
8.5 | 1.2754 | 0.0088579 | -0.054665 | 143.9798
9 | 1.3237 | 0.0096177 | -0.053934 | 137.6299
9.5 | 1.3694 | 0.01034 | -0.052859 | 132.439
10 | 1.413 | 0.011063 | -0.051437 | 127.7203
10.5 | 1.4558 | 0.011754 | -0.049796 | 123.8527
11 | 1.4977 | 0.01244 | -0.047984 | 120.3992
11.5 | 1.5384 | 0.013143 | -0.045973 | 117.0501
12 | 1.5761 | 0.013894 | -0.043522 | 113.4405
12.5 | 1.6088 | 0.014742 | -0.040365 | 109.136
13 | 1.638 | 0.015747 | -0.036934 | 104.0234
13.5 | 1.6669 | 0.016965 | -0.033993 | 98.2539
14 | 1.6951 | 0.018449 | -0.031559 | 91.884
14.5 | 1.7213 | 0.020243 | -0.029359 | 85.0316
15 | 1.7448 | 0.022378 | -0.027306 | 77.9703
15.5 | 1.7653 | 0.024874 | -0.025415 | 70.9694
16 | 1.7825 | 0.027768 | -0.023755 | 64.1938
16.5 | 1.7962 | 0.031068 | -0.022339 | 57.815
17 | 1.8066 | 0.034744 | -0.021075 | 51.997
17.5 | 1.8142 | 0.038823 | -0.019947 | 46.7295
18 | 1.8188 | 0.043432 | -0.01907 | 41.8779
18.5 | 1.8196 | 0.048746 | -0.018598 | 37.3288
19 | 1.8158 | 0.054835 | -0.018582 | 33.1143
19.5 | 1.8077 | 0.061596 | -0.018961 | 29.3479
20 | 1.7963 | 0.068889 | -0.019646 | 26.0755

## 118. Re 7M Mach 0.10 (1)
BIGFOIL.COM POLAR EXPORT
NACA M15 (NACA-TR-221)
NACA M15 (NACA-TR-221) |  |  |  | Cl Max: | 1.614 | at alpha= | 13.5 | deg
JavaFoil+Calcfoil stall+Eppler ext transition |  |  |  | L/D Max: | 100.674 | at alpha= | 6.5 | deg
Re: | 7000000 |  |  | Cd Min: | 0.0087 | at alpha= | 1.5 | deg
Mach: | 0.1 |  |  | Cl=0 at alpha= | -2.8362 | deg
|  |  |  | @ Cl=0.1, Cd= | 0.010754
|  |  |  | @ Cl=0.4, Cd= | 0.010146
|  |  |  | @ Cl=0.6, Cd= | 0.0092742
alpha (deg) | Cl | Cd | Cm | Cl/Cd
-20 | -0.666 | 0.15601 | -0.005 | -4.267
-19.5 | -0.686 | 0.15154 | -0.006 | -4.528
-19 | -0.706 | 0.14446 | -0.006 | -4.886
-18.5 | -0.724 | 0.14012 | -0.006 | -5.17
-18 | -0.737 | 0.13486 | -0.007 | -5.464
-17.5 | -0.742 | 0.12719 | -0.007 | -5.837
-17 | -0.745 | 0.12071 | -0.008 | -6.176
-16.5 | -0.748 | 0.11493 | -0.008 | -6.508
-16 | -0.749 | 0.1084 | -0.009 | -6.914
-15.5 | -0.746 | 0.10476 | -0.009 | -7.126
-15 | -0.743 | 0.09934 | -0.01 | -7.483
-14.5 | -0.738 | 0.09376 | -0.01 | -7.873
-14 | -0.733 | 0.08607 | -0.011 | -8.514
-13.5 | -0.724 | 0.08085 | -0.012 | -8.951
-13 | -0.711 | 0.07644 | -0.013 | -9.308
-12.5 | -0.696 | 0.07242 | -0.013 | -9.615
-12 | -0.681 | 0.0676 | -0.014 | -10.069
-11.5 | -0.668 | 0.05874 | -0.016 | -11.37
-11 | -0.65 | 0.05302 | -0.017 | -12.256
-10.5 | -0.623 | 0.05163 | -0.018 | -12.065
-10 | -0.705 | 0.01307 | -0.025 | -53.904
-9.5 | -0.669 | 0.01246 | -0.026 | -53.717
-9 | -0.631 | 0.01206 | -0.027 | -52.293
-8.5 | -0.59 | 0.01183 | -0.028 | -49.876
-8 | -0.546 | 0.01162 | -0.029 | -47.033
-7.5 | -0.501 | 0.01142 | -0.03 | -43.853
-7 | -0.453 | 0.01079 | -0.031 | -42.007
-6.5 | -0.404 | 0.01068 | -0.032 | -37.823
-6 | -0.353 | 0.01029 | -0.033 | -34.257
-5.5 | -0.3 | 0.01022 | -0.034 | -29.318
-5 | -0.246 | 0.01017 | -0.035 | -24.153
-4.5 | -0.19 | 0.01039 | -0.036 | -18.318
-4 | -0.134 | 0.01031 | -0.037 | -13.015
-3.5 | -0.077 | 0.01027 | -0.038 | -7.509
-3 | -0.019 | 0.01019 | -0.039 | -1.898
-2.5 | 0.039 | 0.01083 | -0.04 | 3.593
-2 | 0.098 | 0.01077 | -0.041 | 9.068
-1.5 | 0.157 | 0.01029 | -0.042 | 15.234
-1 | 0.216 | 0.01033 | -0.043 | 20.904
-0.5 | 0.275 | 0.00975 | -0.044 | 28.248
0 | 0.337 | 0.01055 | -0.045 | 31.942
0.5 | 0.397 | 0.0102 | -0.046 | 38.876
1 | 0.456 | 0.00913 | -0.047 | 49.965
1.5 | 0.516 | 0.0087 | -0.048 | 59.284
2 | 0.575 | 0.00922 | -0.049 | 62.405
2.5 | 0.635 | 0.00935 | -0.05 | 67.912
3 | 0.694 | 0.00958 | -0.051 | 72.444
3.5 | 0.754 | 0.00907 | -0.052 | 83.056
4 | 0.813 | 0.01018 | -0.053 | 79.826
4.5 | 0.872 | 0.01043 | -0.054 | 83.593
5 | 0.931 | 0.01068 | -0.055 | 87.127
5.5 | 0.988 | 0.00988 | -0.056 | 100.06
6 | 1.046 | 0.01184 | -0.057 | 88.322
6.5 | 1.102 | 0.01095 | -0.058 | 100.674
7 | 1.157 | 0.01433 | -0.059 | 80.755
7.5 | 1.212 | 0.01479 | -0.06 | 81.956
8 | 1.266 | 0.01519 | -0.061 | 83.315
8.5 | 1.318 | 0.01574 | -0.062 | 83.762
9 | 1.369 | 0.01623 | -0.064 | 84.374
9.5 | 1.419 | 0.01674 | -0.065 | 84.773
10 | 1.467 | 0.01519 | -0.065 | 96.595
10.5 | 1.514 | 0.01577 | -0.067 | 96.015
11 | 1.557 | 0.01631 | -0.068 | 95.483
11.5 | 1.557 | 0.01961 | -0.067 | 79.392
12 | 1.579 | 0.02054 | -0.068 | 76.87
12.5 | 1.596 | 0.02171 | -0.068 | 73.524
13 | 1.608 | 0.02288 | -0.069 | 70.26
13.5 | 1.614 | 0.02421 | -0.07 | 66.666
14 | 1.612 | 0.02595 | -0.071 | 62.126
14.5 | 1.603 | 0.02845 | -0.071 | 56.343
15 | 1.589 | 0.03083 | -0.072 | 51.542
15.5 | 1.572 | 0.0329 | -0.072 | 47.778
16 | 1.546 | 0.03611 | -0.072 | 42.814
16.5 | 1.515 | 0.04006 | -0.073 | 37.825
17 | 1.482 | 0.04388 | -0.073 | 33.772
17.5 | 1.449 | 0.04582 | -0.074 | 31.615
18 | 1.404 | 0.05227 | -0.074 | 26.853
18.5 | 1.362 | 0.05638 | -0.074 | 24.158

## 119. Re 7M Mach 0.25 (1)
BIGFOIL.COM POLAR EXPORT
NACA M15 (NACA-TR-221)
NACA M15 (NACA-TR-221) |  |  |  | Cl Max: | 1.582 | at alpha= | 12.5 | deg
JavaFoil+Calcfoil stall+Eppler ext transition |  |  |  | L/D Max: | 102.025 | at alpha= | 6.5 | deg
Re: | 7000000 |  |  | Cd Min: | 0.0088 | at alpha= | 1.5 | deg
Mach: | 0.25 |  |  | Cl=0 at alpha= | -2.8333 | deg
|  |  |  | @ Cl=0.1, Cd= | 0.01084
|  |  |  | @ Cl=0.4, Cd= | 0.010346
|  |  |  | @ Cl=0.6, Cd= | 0.0093069
alpha (deg) | Cl | Cd | Cm | Cl/Cd
-14.5 | -0.599 | 0.09982 | -0.01 | -5.998
-14 | -0.61 | 0.09393 | -0.011 | -6.493
-13.5 | -0.616 | 0.09056 | -0.011 | -6.802
-13 | -0.62 | 0.08519 | -0.011 | -7.279
-12.5 | -0.62 | 0.08012 | -0.012 | -7.744
-12 | -0.617 | 0.07452 | -0.013 | -8.284
-11.5 | -0.61 | 0.06985 | -0.014 | -8.73
-11 | -0.601 | 0.06391 | -0.015 | -9.396
-10.5 | -0.584 | 0.06103 | -0.016 | -9.572
-10 | -0.569 | 0.05438 | -0.017 | -10.464
-9.5 | -0.654 | 0.01315 | -0.027 | -49.757
-9 | -0.622 | 0.01264 | -0.028 | -49.219
-8.5 | -0.586 | 0.01214 | -0.029 | -48.265
-8 | -0.546 | 0.01195 | -0.03 | -45.7
-7.5 | -0.503 | 0.01153 | -0.031 | -43.649
-7 | -0.458 | 0.01094 | -0.032 | -41.843
-6.5 | -0.409 | 0.01048 | -0.033 | -39.035
-6 | -0.358 | 0.01041 | -0.034 | -34.398
-5.5 | -0.305 | 0.0102 | -0.035 | -29.93
-5 | -0.251 | 0.01046 | -0.036 | -23.98
-4.5 | -0.195 | 0.0104 | -0.037 | -18.712
-4 | -0.137 | 0.01036 | -0.038 | -13.258
-3.5 | -0.079 | 0.01022 | -0.039 | -7.731
-3 | -0.02 | 0.00988 | -0.04 | -2.009
-2.5 | 0.04 | 0.01087 | -0.041 | 3.676
-2 | 0.1 | 0.01084 | -0.042 | 9.245
-1.5 | 0.161 | 0.01038 | -0.043 | 15.51
-1 | 0.222 | 0.01038 | -0.044 | 21.382
-0.5 | 0.283 | 0.00983 | -0.045 | 28.78
0 | 0.346 | 0.01066 | -0.046 | 32.507
0.5 | 0.408 | 0.0103 | -0.047 | 39.577
1 | 0.469 | 0.00917 | -0.048 | 51.123
1.5 | 0.53 | 0.0088 | -0.049 | 60.195
2 | 0.591 | 0.00927 | -0.05 | 63.74
2.5 | 0.652 | 0.00952 | -0.051 | 68.47
3 | 0.713 | 0.00977 | -0.052 | 72.957
3.5 | 0.774 | 0.00995 | -0.054 | 77.821
4 | 0.835 | 0.00935 | -0.055 | 89.302
4.5 | 0.896 | 0.01055 | -0.056 | 84.912
5 | 0.956 | 0.01081 | -0.057 | 88.439
5.5 | 1.015 | 0.00995 | -0.058 | 101.99
6 | 1.073 | 0.01208 | -0.059 | 88.838
6.5 | 1.131 | 0.01108 | -0.06 | 102.025
7 | 1.187 | 0.01481 | -0.061 | 80.144
7.5 | 1.243 | 0.01531 | -0.062 | 81.151
8 | 1.297 | 0.01582 | -0.063 | 81.932
8.5 | 1.349 | 0.01634 | -0.064 | 82.574
9 | 1.4 | 0.01496 | -0.065 | 93.599
9.5 | 1.449 | 0.01553 | -0.066 | 93.278
10 | 1.496 | 0.01582 | -0.067 | 94.577
10.5 | 1.509 | 0.01909 | -0.067 | 79.046
11 | 1.543 | 0.0201 | -0.068 | 76.797
11.5 | 1.564 | 0.02115 | -0.068 | 73.955
12 | 1.578 | 0.02228 | -0.069 | 70.842
12.5 | 1.582 | 0.02372 | -0.07 | 66.689
13 | 1.579 | 0.02524 | -0.071 | 62.559
13.5 | 1.563 | 0.02751 | -0.071 | 56.818
14 | 1.537 | 0.0306 | -0.072 | 50.225
14.5 | 1.501 | 0.0338 | -0.072 | 44.417
15 | 1.456 | 0.03767 | -0.072 | 38.646
15.5 | 1.404 | 0.04123 | -0.073 | 34.065
16 | 1.342 | 0.04562 | -0.073 | 29.417
16.5 | 1.273 | 0.0504 | -0.073 | 25.251
17 | 1.177 | 0.06556 | -0.071 | 17.958
17.5 | 1.089 | 0.0771 | -0.07 | 14.118

## 120. Re 7M Mach 0.50 (1)
BIGFOIL.COM POLAR EXPORT
NACA M15 (NACA-TR-221)
NACA M15 (NACA-TR-221) |  |  |  | Cl Max: | 1.462 | at alpha= | 9.5 | deg
JavaFoil+Calcfoil stall+Eppler ext transition |  |  |  | L/D Max: | 104.269 | at alpha= | 5 | deg
Re: | 7000000 |  |  | Cd Min: | 0.00884 | at alpha= | 1.5 | deg
Mach: | 0.5 |  |  | Cl=0 at alpha= | -2.8333 | deg
|  |  |  | @ Cl=0.1, Cd= | 0.010935
|  |  |  | @ Cl=0.4, Cd= | 0.010611
|  |  |  | @ Cl=0.6, Cd= | 0.0089365
alpha (deg) | Cl | Cd | Cm | Cl/Cd
-20 | -0.913 | 0.1573 | -0.007 | -5.805
-19.5 | -0.888 | 0.15165 | -0.007 | -5.853
-19 | -0.862 | 0.14703 | -0.008 | -5.864
-18.5 | -0.837 | 0.13727 | -0.008 | -6.095
-18 | -0.811 | 0.13853 | -0.008 | -5.853
-17.5 | -0.786 | 0.13696 | -0.009 | -5.74
-17 | -0.761 | 0.12926 | -0.01 | -5.885
-16.5 | -0.735 | 0.12149 | -0.01 | -6.049
-16 | -0.709 | 0.11758 | -0.011 | -6.028
-15.5 | -0.682 | 0.11251 | -0.011 | -6.061
-15 | -0.655 | 0.10936 | -0.011 | -5.989
-14.5 | -0.628 | 0.10705 | -0.012 | -5.865
-14 | -0.601 | 0.10115 | -0.012 | -5.939
-13.5 | -0.574 | 0.09794 | -0.012 | -5.865
-13 | -0.548 | 0.09905 | -0.013 | -5.531
-12.5 | -0.521 | 0.09628 | -0.013 | -5.416
-12 | -0.495 | 0.08687 | -0.014 | -5.699
-11.5 | -0.469 | 0.08354 | -0.014 | -5.608
-11 | -0.442 | 0.08725 | -0.015 | -5.066
-10.5 | -0.415 | 0.08247 | -0.015 | -5.032
-10 | -0.388 | 0.07611 | -0.015 | -5.098
-9.5 | -0.362 | 0.0658 | -0.016 | -5.504
-9 | -0.336 | 0.05953 | -0.018 | -5.644
-8.5 | -0.31 | 0.05439 | -0.019 | -5.703
-8 | -0.284 | 0.05009 | -0.021 | -5.673
-7.5 | -0.26 | 0.04278 | -0.023 | -6.087
-7 | -0.278 | 0.0125 | -0.036 | -22.265
-6.5 | -0.245 | 0.01243 | -0.037 | -19.746
-6 | -0.274 | 0.04342 | -0.02 | -6.3
-5.5 | -0.307 | 0.01054 | -0.039 | -29.153
-5 | -0.262 | 0.01032 | -0.04 | -25.386
-4.5 | -0.208 | 0.01015 | -0.041 | -20.505
-4 | -0.149 | 0.01005 | -0.042 | -14.824
-3.5 | -0.087 | 0.01044 | -0.043 | -8.289
-3 | -0.022 | 0.01063 | -0.045 | -2.058
-2.5 | 0.044 | 0.00984 | -0.046 | 4.497
-2 | 0.111 | 0.01115 | -0.047 | 9.99
-1.5 | 0.179 | 0.01046 | -0.048 | 17.129
-1 | 0.247 | 0.00975 | -0.049 | 25.365
-0.5 | 0.316 | 0.01053 | -0.05 | 29.989
0 | 0.387 | 0.01054 | -0.052 | 36.706
0.5 | 0.455 | 0.01091 | -0.053 | 41.752
1 | 0.524 | 0.01096 | -0.054 | 47.795
1.5 | 0.592 | 0.00884 | -0.055 | 66.965
2 | 0.66 | 0.00966 | -0.056 | 68.334
2.5 | 0.728 | 0.00996 | -0.057 | 73.081
3 | 0.796 | 0.00912 | -0.059 | 87.275
3.5 | 0.864 | 0.01063 | -0.06 | 81.312
4 | 0.932 | 0.01105 | -0.061 | 84.31
4.5 | 0.999 | 0.01001 | -0.062 | 99.751
5 | 1.066 | 0.01022 | -0.063 | 104.269
5.5 | 1.13 | 0.01121 | -0.065 | 100.748
6 | 1.192 | 0.01167 | -0.066 | 102.178
6.5 | 1.253 | 0.01653 | -0.067 | 75.799
7 | 1.311 | 0.01727 | -0.068 | 75.888
7.5 | 1.336 | 0.0184 | -0.068 | 72.585
8 | 1.38 | 0.0195 | -0.069 | 70.765
8.5 | 1.417 | 0.02073 | -0.07 | 68.366
9 | 1.446 | 0.02193 | -0.07 | 65.94
9.5 | 1.462 | 0.02365 | -0.071 | 61.843
10 | 1.461 | 0.02563 | -0.072 | 56.981
10.5 | 1.431 | 0.02803 | -0.072 | 51.034
11 | 1.316 | 0.0318 | -0.073 | 41.375
11.5 | 0.787 | 0.0866 | -0.038 | 9.082
12 | 0.814 | 0.08937 | -0.038 | 9.104
12.5 | 0.929 | 0.05834 | -0.069 | 15.922
13 | 0.973 | 0.05759 | -0.072 | 16.896
13.5 | 0.987 | 0.06849 | -0.071 | 14.408
14 | 0.994 | 0.07976 | -0.068 | 12.456
14.5 | 1.04 | 0.07472 | -0.072 | 13.925

## 121. Re 8M Mach 0.00 (1)
BIGFOIL.COM POLAR EXPORT
NACA M15 (NACA-TR-221)
NACA M15 (NACA-TR-221) |  |  |  | Cl Max: | 0.1716 | at alpha= | 1.5 | deg
XFOIL ncrit=9 |  |  |  | L/D Max: | 27.9935 | at alpha= | 1.5 | deg
Re: | 8000000 |  |  | Cd Min: | 0.00613 | at alpha= | 1.5 | deg
Mach: | 0 |  |  | Cl=0 at alpha= | -0.020372 | deg
|  |  |  | @ Cl=0.1, Cd= | 0.0064639
|  |  |  | @ Cl=0.4, Cd= | 0.00613
|  |  |  | @ Cl=0.6, Cd= | 0.00613
alpha (deg) | Cl | Cd | Cm | Cl/Cd
-1 | -0.1106 | 0.00638 | 0.0001 | -17.3354
1 | 0.1152 | 0.00647 | -0.0013 | 17.8053
1.5 | 0.1716 | 0.00613 | -0.0018 | 27.9935

## 122. Re 8M Mach 0.00 (2)
BIGFOIL.COM POLAR EXPORT
NACA M15 (NACA-TR-221)
NACA M15 (NACA-TR-221) |  |  |  | Cl Max: | 0.1722 | at alpha= | 1.5 | deg
XFOIL ncrit=5 |  |  |  | L/D Max: | 25.3608 | at alpha= | 1.5 | deg
Re: | 8000000 |  |  | Cd Min: | 0.00679 | at alpha= | 1.5 | deg
Mach: | 0 |  |  | Cl=0 at alpha= | -0.020282 | deg
|  |  |  | @ Cl=0.1, Cd= | 0.0069687
|  |  |  | @ Cl=0.4, Cd= | 0.00679
|  |  |  | @ Cl=0.6, Cd= | 0.00679
alpha (deg) | Cl | Cd | Cm | Cl/Cd
-1 | -0.1111 | 0.00699 | -0.0001 | -15.8941
0 | 0.0023 | 0.00687 | -0.0007 | 0.33479
0.5 | 0.059 | 0.00686 | -0.0009 | 8.6006
1 | 0.1156 | 0.00701 | -0.0012 | 16.4907
1.5 | 0.1722 | 0.00679 | -0.0015 | 25.3608

## 123. Re 8M Mach 0.00 (3)
BIGFOIL.COM POLAR EXPORT
NACA M15 (NACA-TR-221)
NACA M15 (NACA-TR-221) |  |  |  | Cl Max: | 0.3927 | at alpha= | 3.5 | deg
XFOIL ncrit=12 |  |  |  | L/D Max: | 67.8238 | at alpha= | 3.5 | deg
Re: | 8000000 |  |  | Cd Min: | 0.00502 | at alpha= | 2.5 | deg
Mach: | 0 |  |  | Cl=0 at alpha= | -0.020609 | deg
|  |  |  | @ Cl=0.1, Cd= | 0.0058873
|  |  |  | @ Cl=0.4, Cd= | 0.00579
|  |  |  | @ Cl=0.6, Cd= | 0.00579
alpha (deg) | Cl | Cd | Cm | Cl/Cd
-14 | -0.7743 | 0.18089 | 0.0611 | -4.2805
-13.5 | -0.7626 | 0.17323 | 0.0578 | -4.4022
-13 | -0.751 | 0.16593 | 0.0548 | -4.526
-12.5 | -0.7398 | 0.15848 | 0.0518 | -4.6681
-12 | -0.732 | 0.15024 | 0.0486 | -4.8722
-11.5 | -0.7257 | 0.14154 | 0.0453 | -5.1272
-11 | -0.7214 | 0.13263 | 0.042 | -5.4392
-10.5 | -0.7188 | 0.12344 | 0.0384 | -5.8231
-10 | -0.7181 | 0.11396 | 0.0345 | -6.3013
-9.5 | -0.7194 | 0.10419 | 0.0301 | -6.9047
-9 | -0.7238 | 0.09394 | 0.0248 | -7.7049
-8.5 | -0.7337 | 0.08269 | 0.0166 | -8.8729
-8 | -0.7403 | 0.06712 | -0.0003 | -11.0295
-7.5 | -0.7325 | 0.05277 | -0.0068 | -13.881
-7 | -0.7144 | 0.0396 | -0.008 | -18.0404
-6.5 | -0.6884 | 0.02681 | -0.006 | -25.677
-6 | -0.6522 | 0.01682 | -0.0032 | -38.7753
-5.5 | -0.6039 | 0.01277 | -0.0019 | -47.2905
-5 | -0.5518 | 0.01016 | -0.0011 | -54.311
-4.5 | -0.4981 | 0.00832 | -0.0005 | -59.8678
-4 | -0.4435 | 0.00702 | -0.0001 | -63.1766
-3.5 | -0.387 | 0.0061 | -0.0002 | -63.4426
-3 | -0.3271 | 0.00547 | -0.001 | -59.7989
-2.5 | -0.2764 | 0.00513 | 0.0005 | -53.8791
-1 | -0.1099 | 0.00588 | 0.0003 | -18.6905
-0.5 | -0.0535 | 0.00599 | -0.0001 | -8.9316
0 | 0.0023 | 0.00627 | -0.0006 | 0.36683
1.5 | 0.1708 | 0.00561 | -0.002 | 30.4456
2.5 | 0.281 | 0.00502 | -0.0019 | 55.9761
3 | 0.3318 | 0.00518 | -0.0005 | 64.0541
3.5 | 0.3927 | 0.00579 | -0.0015 | 67.8238

## 124. Re 8M Mach 0.00 (4)
BIGFOIL.COM POLAR EXPORT
NACA M15 (NACA-TR-221)
NACA M15 (NACA-TR-221) |  |  |  | Cl Max: | 1.621 | at alpha= | 13.5 | deg
JavaFoil+Calcfoil stall+Eppler ext transition |  |  |  | L/D Max: | 100.612 | at alpha= | 5.5 | deg
Re: | 8000000 |  |  | Cd Min: | 0.0088 | at alpha= | 3 | deg
Mach: | 0 |  |  | Cl=0 at alpha= | -2.8362 | deg
|  |  |  | @ Cl=0.1, Cd= | 0.010713
|  |  |  | @ Cl=0.4, Cd= | 0.010032
|  |  |  | @ Cl=0.6, Cd= | 0.0093707
alpha (deg) | Cl | Cd | Cm | Cl/Cd
-20 | -0.712 | 0.15413 | -0.005 | -4.62
-19.5 | -0.729 | 0.14969 | -0.006 | -4.873
-19 | -0.746 | 0.14189 | -0.006 | -5.258
-18.5 | -0.762 | 0.13615 | -0.007 | -5.598
-18 | -0.772 | 0.12958 | -0.007 | -5.959
-17.5 | -0.776 | 0.1215 | -0.008 | -6.389
-17 | -0.777 | 0.11598 | -0.008 | -6.697
-16.5 | -0.776 | 0.11126 | -0.009 | -6.973
-16 | -0.774 | 0.10569 | -0.009 | -7.322
-15.5 | -0.769 | 0.1009 | -0.01 | -7.625
-15 | -0.764 | 0.09574 | -0.01 | -7.977
-14.5 | -0.757 | 0.09031 | -0.011 | -8.38
-14 | -0.749 | 0.08285 | -0.012 | -9.043
-13.5 | -0.737 | 0.07889 | -0.012 | -9.336
-13 | -0.724 | 0.0737 | -0.013 | -9.823
-12.5 | -0.709 | 0.06861 | -0.014 | -10.334
-12 | -0.699 | 0.05874 | -0.016 | -11.896
-11.5 | -0.688 | 0.04926 | -0.017 | -13.963
-11 | -0.773 | 0.01247 | -0.024 | -61.969
-10.5 | -0.726 | 0.01511 | -0.024 | -48.045
-10 | -0.707 | 0.01267 | -0.025 | -55.802
-9.5 | -0.671 | 0.01225 | -0.026 | -54.755
-9 | -0.631 | 0.01186 | -0.027 | -53.254
-8.5 | -0.59 | 0.01163 | -0.028 | -50.719
-8 | -0.546 | 0.01141 | -0.029 | -47.839
-7.5 | -0.5 | 0.0112 | -0.03 | -44.632
-7 | -0.452 | 0.01066 | -0.031 | -42.433
-6.5 | -0.403 | 0.01033 | -0.032 | -38.981
-6 | -0.351 | 0.01023 | -0.033 | -34.348
-5.5 | -0.299 | 0.01002 | -0.034 | -29.808
-5 | -0.245 | 0.01029 | -0.035 | -23.776
-4.5 | -0.19 | 0.0102 | -0.036 | -18.598
-4 | -0.134 | 0.01027 | -0.037 | -13.005
-3.5 | -0.077 | 0.01018 | -0.038 | -7.539
-3 | -0.019 | 0.01021 | -0.039 | -1.886
-2.5 | 0.039 | 0.01067 | -0.04 | 3.632
-2 | 0.097 | 0.01074 | -0.041 | 9.046
-1.5 | 0.156 | 0.01021 | -0.042 | 15.283
-1 | 0.215 | 0.00975 | -0.043 | 22.041
-0.5 | 0.274 | 0.01024 | -0.044 | 26.776
0 | 0.335 | 0.01047 | -0.045 | 32.042
0.5 | 0.395 | 0.01011 | -0.046 | 39.025
1 | 0.454 | 0.00919 | -0.047 | 49.388
1.5 | 0.513 | 0.00921 | -0.048 | 55.751
2 | 0.572 | 0.00938 | -0.049 | 60.999
2.5 | 0.632 | 0.00936 | -0.05 | 67.486
3 | 0.691 | 0.0088 | -0.051 | 78.49
3.5 | 0.75 | 0.00985 | -0.052 | 76.104
4 | 0.809 | 0.00931 | -0.053 | 86.858
4.5 | 0.868 | 0.00942 | -0.054 | 92.071
5 | 0.926 | 0.01054 | -0.055 | 87.852
5.5 | 0.984 | 0.00978 | -0.056 | 100.612
6 | 1.04 | 0.01169 | -0.057 | 88.977
6.5 | 1.097 | 0.01205 | -0.058 | 91.016
7 | 1.152 | 0.01407 | -0.059 | 81.901
7.5 | 1.207 | 0.0145 | -0.06 | 83.225
8 | 1.26 | 0.01488 | -0.061 | 84.695
8.5 | 1.313 | 0.01539 | -0.062 | 85.304
9 | 1.364 | 0.01414 | -0.063 | 96.436
9.5 | 1.414 | 0.01466 | -0.064 | 96.433
10 | 1.462 | 0.01499 | -0.065 | 97.508
10.5 | 1.509 | 0.01538 | -0.066 | 98.107
11 | 1.552 | 0.01589 | -0.067 | 97.708
11.5 | 1.586 | 0.01651 | -0.068 | 96.073
12 | 1.581 | 0.0198 | -0.068 | 79.83
12.5 | 1.599 | 0.02087 | -0.068 | 76.622
13 | 1.613 | 0.02195 | -0.069 | 73.485
13.5 | 1.621 | 0.02317 | -0.07 | 69.962
14 | 1.621 | 0.02503 | -0.07 | 64.769
14.5 | 1.617 | 0.02709 | -0.071 | 59.7
15 | 1.607 | 0.02926 | -0.071 | 54.924
15.5 | 1.594 | 0.03109 | -0.072 | 51.269
16 | 1.572 | 0.03407 | -0.072 | 46.149
16.5 | 1.547 | 0.03749 | -0.073 | 41.264
17 | 1.519 | 0.04031 | -0.073 | 37.688
17.5 | 1.49 | 0.04285 | -0.074 | 34.779
18 | 1.452 | 0.04787 | -0.074 | 30.341
18.5 | 1.411 | 0.05368 | -0.074 | 26.288

## 125. Re 8M Mach 0.00 (5)
BIGFOIL.COM POLAR EXPORT
NACA M15 (NACA-TR-221)
NACA M15 (NACA-TR-221) |  |  |  | Cl Max: | 1.8334 | at alpha= | 18.5 | deg
NF ncrit=5 |  |  |  | L/D Max: | 150.055 | at alpha= | 4.5 | deg
Re: | 8000000 |  |  | Cd Min: | 0.0053063 | at alpha= | 4 | deg
Mach: | 0 |  |  | Cl=0 at alpha= | -2.8153 | deg
|  |  |  | @ Cl=0.1, Cd= | 0.0063156
|  |  |  | @ Cl=0.4, Cd= | 0.0062254
|  |  |  | @ Cl=0.6, Cd= | 0.0062568
alpha (deg) | Cl | Cd | Cm | Cl/Cd
-20 | -1.6515 | 0.032264 | -0.074635 | -51.1876
-19.5 | -1.6557 | 0.029063 | -0.069151 | -56.9707
-19 | -1.65 | 0.026315 | -0.065596 | -62.7036
-18.5 | -1.6243 | 0.024373 | -0.062092 | -66.6406
-18 | -1.5903 | 0.022595 | -0.059583 | -70.3833
-17.5 | -1.554 | 0.021014 | -0.057473 | -73.9475
-17 | -1.5158 | 0.019645 | -0.055473 | -77.1569
-16.5 | -1.4759 | 0.018467 | -0.05346 | -79.9227
-16 | -1.4345 | 0.017446 | -0.051463 | -82.2286
-15.5 | -1.3906 | 0.01652 | -0.049802 | -84.1751
-15 | -1.3438 | 0.015649 | -0.048659 | -85.8736
-14.5 | -1.2952 | 0.014834 | -0.0478 | -87.3135
-14 | -1.2457 | 0.014076 | -0.047025 | -88.4975
-13.5 | -1.1952 | 0.013371 | -0.046302 | -89.394
-13 | -1.1439 | 0.012714 | -0.045645 | -89.9655
-12.5 | -1.0916 | 0.012102 | -0.045073 | -90.1977
-12 | -1.0386 | 0.011532 | -0.04461 | -90.0613
-11.5 | -0.98497 | 0.011002 | -0.04425 | -89.5303
-11 | -0.93085 | 0.010509 | -0.043985 | -88.5786
-10.5 | -0.87619 | 0.010052 | -0.0438 | -87.1699
-10 | -0.821 | 0.0096288 | -0.04368 | -85.2651
-9.5 | -0.76533 | 0.0092393 | -0.043607 | -82.834
-9 | -0.70928 | 0.0088813 | -0.043568 | -79.8622
-8.5 | -0.65299 | 0.0085527 | -0.043559 | -76.3486
-8 | -0.59651 | 0.0082507 | -0.043582 | -72.2984
-7.5 | -0.53992 | 0.0079735 | -0.043648 | -67.7146
-7 | -0.48315 | 0.0077209 | -0.04376 | -62.5769
-6.5 | -0.42599 | 0.0074939 | -0.04389 | -56.8458
-6 | -0.36867 | 0.0072927 | -0.044083 | -50.5536
-5.5 | -0.31116 | 0.0071131 | -0.044322 | -43.7449
-5 | -0.25344 | 0.0069515 | -0.04458 | -36.4578
-4.5 | -0.19556 | 0.0068057 | -0.044864 | -28.7353
-4 | -0.13759 | 0.0066749 | -0.045184 | -20.6135
-3.5 | -0.079553 | 0.0065596 | -0.045546 | -12.1277
-3 | -0.021466 | 0.0064613 | -0.045951 | -3.3223
-2.5 | 0.036651 | 0.0063811 | -0.046397 | 5.7437
-2 | 0.094797 | 0.0063195 | -0.046881 | 15.0008
-1.5 | 0.15296 | 0.0062761 | -0.047392 | 24.3719
-1 | 0.21108 | 0.006249 | -0.047923 | 33.7787
-0.5 | 0.26914 | 0.0062329 | -0.048456 | 43.1808
0 | 0.32715 | 0.0062245 | -0.048973 | 52.5582
0.5 | 0.38507 | 0.0062233 | -0.049488 | 61.8753
1 | 0.44301 | 0.0062313 | -0.050042 | 71.0942
1.5 | 0.50095 | 0.0062461 | -0.050604 | 80.2015
2 | 0.55891 | 0.006253 | -0.051137 | 89.3819
2.5 | 0.61621 | 0.0062582 | -0.051643 | 98.4635
3 | 0.673 | 0.0062862 | -0.052113 | 107.0607
3.5 | 0.72646 | 0.0055998 | -0.052252 | 129.7307
4 | 0.77783 | 0.0053064 | -0.051766 | 146.5856
4.5 | 0.83388 | 0.0055571 | -0.051845 | 150.055
5 | 0.88826 | 0.0059458 | -0.051751 | 149.3932
5.5 | 0.9399 | 0.0064242 | -0.051283 | 146.3061
6 | 0.99102 | 0.0069543 | -0.050747 | 142.5042
6.5 | 1.0424 | 0.0075532 | -0.050255 | 138.0078
7 | 1.0942 | 0.0081112 | -0.049951 | 134.8966
7.5 | 1.1459 | 0.008638 | -0.04978 | 132.6603
8 | 1.1976 | 0.0091679 | -0.049693 | 130.6318
8.5 | 1.2494 | 0.0096882 | -0.049628 | 128.9661
9 | 1.301 | 0.010222 | -0.049509 | 127.2769
9.5 | 1.3518 | 0.010766 | -0.049338 | 125.562
10 | 1.4018 | 0.011325 | -0.049033 | 123.7828
10.5 | 1.4506 | 0.011912 | -0.048493 | 121.7771
11 | 1.4973 | 0.012532 | -0.047621 | 119.478
11.5 | 1.5409 | 0.01319 | -0.046256 | 116.8268
12 | 1.58 | 0.013902 | -0.044145 | 113.6516
12.5 | 1.6136 | 0.014705 | -0.041191 | 109.7335
13 | 1.6435 | 0.015649 | -0.037853 | 105.0263
13.5 | 1.6724 | 0.016789 | -0.034779 | 99.6123
14 | 1.7005 | 0.018182 | -0.032109 | 93.5269
14.5 | 1.7269 | 0.019875 | -0.029727 | 86.8875
15 | 1.7511 | 0.021895 | -0.027583 | 79.9769
15.5 | 1.7728 | 0.024256 | -0.025658 | 73.0863
16 | 1.7913 | 0.026998 | -0.023976 | 66.3499
16.5 | 1.8062 | 0.03017 | -0.022558 | 59.8685
17 | 1.8176 | 0.033759 | -0.021317 | 53.8404
17.5 | 1.8259 | 0.037757 | -0.020194 | 48.3605
18 | 1.8314 | 0.042242 | -0.019276 | 43.3546
18.5 | 1.8334 | 0.047356 | -0.018715 | 38.7159
19 | 1.8313 | 0.053176 | -0.018587 | 34.4387
19.5 | 1.8251 | 0.05963 | -0.018851 | 30.6073
20 | 1.8157 | 0.066588 | -0.019432 | 27.2682

## 126. Re 8M Mach 0.00 (6)
BIGFOIL.COM POLAR EXPORT
NACA M15 (NACA-TR-221)
NACA M15 (NACA-TR-221) |  |  |  | Cl Max: | 1.8394 | at alpha= | 18.5 | deg
NF ncrit=9 |  |  |  | L/D Max: | 170.925 | at alpha= | 5 | deg
Re: | 8000000 |  |  | Cd Min: | 0.0044425 | at alpha= | 3 | deg
Mach: | 0 |  |  | Cl=0 at alpha= | -2.8229 | deg
|  |  |  | @ Cl=0.1, Cd= | 0.0059965
|  |  |  | @ Cl=0.4, Cd= | 0.0058449
|  |  |  | @ Cl=0.6, Cd= | 0.0050641
alpha (deg) | Cl | Cd | Cm | Cl/Cd
-20 | -1.6135 | 0.035628 | -0.072887 | -45.2866
-19.5 | -1.6619 | 0.028809 | -0.067929 | -57.6867
-19 | -1.6455 | 0.026557 | -0.064677 | -61.9595
-18.5 | -1.623 | 0.02453 | -0.061697 | -66.1642
-18 | -1.5893 | 0.022697 | -0.059471 | -70.0227
-17.5 | -1.5525 | 0.021059 | -0.05755 | -73.722
-17 | -1.5136 | 0.019634 | -0.055716 | -77.0922
-16.5 | -1.4722 | 0.018377 | -0.054052 | -80.1137
-16 | -1.4284 | 0.017255 | -0.052652 | -82.7836
-15.5 | -1.3826 | 0.016247 | -0.051457 | -85.0958
-15 | -1.3359 | 0.015341 | -0.050254 | -87.0792
-14.5 | -1.2891 | 0.01452 | -0.048908 | -88.7785
-14 | -1.2418 | 0.013772 | -0.047494 | -90.1666
-13.5 | -1.193 | 0.013081 | -0.046275 | -91.2002
-13 | -1.1419 | 0.012424 | -0.045492 | -91.9172
-12.5 | -1.0894 | 0.011809 | -0.044996 | -92.2516
-12 | -1.0364 | 0.011247 | -0.044606 | -92.1557
-11.5 | -0.98318 | 0.010726 | -0.044293 | -91.6614
-11 | -0.92941 | 0.010245 | -0.044056 | -90.7229
-10.5 | -0.87499 | 0.009796 | -0.043891 | -89.3211
-10 | -0.81988 | 0.0093775 | -0.043788 | -87.4306
-9.5 | -0.7642 | 0.0089899 | -0.043722 | -85.0069
-9 | -0.7081 | 0.0086308 | -0.043673 | -82.0433
-8.5 | -0.65167 | 0.0082974 | -0.043649 | -78.5394
-8 | -0.59504 | 0.0079899 | -0.043665 | -74.4743
-7.5 | -0.53832 | 0.0077098 | -0.043738 | -69.8234
-7 | -0.4815 | 0.0074573 | -0.043863 | -64.5685
-6.5 | -0.42441 | 0.0072308 | -0.044005 | -58.6945
-6 | -0.3672 | 0.0070274 | -0.044191 | -52.2527
-5.5 | -0.30979 | 0.0068409 | -0.044405 | -45.2854
-5 | -0.25215 | 0.0066684 | -0.04464 | -37.8122
-4.5 | -0.19433 | 0.006511 | -0.044914 | -29.8468
-4 | -0.13642 | 0.0063712 | -0.045244 | -21.4124
-3.5 | -0.078478 | 0.0062505 | -0.045632 | -12.5553
-3 | -0.020526 | 0.0061492 | -0.046066 | -3.3379
-2.5 | 0.037431 | 0.0060663 | -0.046528 | 6.1702
-2 | 0.095409 | 0.0060006 | -0.04701 | 15.9
-1.5 | 0.15347 | 0.0059492 | -0.047504 | 25.7969
-1 | 0.21171 | 0.005909 | -0.048005 | 35.828
-0.5 | 0.26996 | 0.0058792 | -0.048512 | 45.9176
0 | 0.32816 | 0.0058612 | -0.049056 | 55.9883
0.5 | 0.38638 | 0.0058533 | -0.04964 | 66.0113
1 | 0.44457 | 0.0058176 | -0.050201 | 76.4178
1.5 | 0.50204 | 0.0057521 | -0.050715 | 87.2797
2 | 0.55905 | 0.0056216 | -0.051162 | 99.4466
2.5 | 0.61337 | 0.0048822 | -0.051415 | 125.6338
3 | 0.66584 | 0.0044425 | -0.050979 | 149.8808
3.5 | 0.72403 | 0.0045624 | -0.051332 | 158.6929
4 | 0.78091 | 0.0047305 | -0.051471 | 165.0793
4.5 | 0.83452 | 0.0049344 | -0.051055 | 169.1241
5 | 0.88688 | 0.0051887 | -0.050547 | 170.9254
5.5 | 0.94047 | 0.0055024 | -0.050422 | 170.9187
6 | 0.99546 | 0.0059175 | -0.05066 | 168.2233
6.5 | 1.0489 | 0.0064935 | -0.050878 | 161.5237
7 | 1.1015 | 0.0071446 | -0.051019 | 154.1786
7.5 | 1.1541 | 0.0078389 | -0.05111 | 147.2308
8 | 1.207 | 0.0085323 | -0.051184 | 141.4596
8.5 | 1.2595 | 0.0091513 | -0.051274 | 137.6358
9 | 1.3109 | 0.0097945 | -0.051209 | 133.8348
9.5 | 1.3606 | 0.010431 | -0.050974 | 130.4294
10 | 1.409 | 0.011049 | -0.050487 | 127.5241
10.5 | 1.456 | 0.01167 | -0.049667 | 124.7585
11 | 1.5011 | 0.012304 | -0.048482 | 122.0013
11.5 | 1.5438 | 0.012965 | -0.046872 | 119.0746
12 | 1.5828 | 0.013675 | -0.04467 | 115.7433
12.5 | 1.6167 | 0.014468 | -0.041689 | 111.7401
13 | 1.6463 | 0.015394 | -0.038236 | 106.9461
13.5 | 1.675 | 0.016509 | -0.03509 | 101.4615
14 | 1.7037 | 0.017871 | -0.032493 | 95.3303
14.5 | 1.7308 | 0.019531 | -0.030218 | 88.618
15 | 1.7555 | 0.02152 | -0.028134 | 81.5759
15.5 | 1.7775 | 0.023855 | -0.026217 | 74.514
16 | 1.7963 | 0.026567 | -0.024501 | 67.616
16.5 | 1.8115 | 0.029695 | -0.023031 | 61.0053
17 | 1.8232 | 0.033225 | -0.021738 | 54.8752
17.5 | 1.8318 | 0.037151 | -0.020558 | 49.3062
18 | 1.8374 | 0.041566 | -0.019575 | 44.2037
18.5 | 1.8394 | 0.046634 | -0.018954 | 39.4443
19 | 1.8372 | 0.05245 | -0.018788 | 35.0277
19.5 | 1.8307 | 0.058928 | -0.019028 | 31.0665
20 | 1.8208 | 0.065918 | -0.01959 | 27.6227

## 127. Re 8M Mach 0.00 (7)
BIGFOIL.COM POLAR EXPORT
NACA M15 (NACA-TR-221)
NACA M15 (NACA-TR-221) |  |  |  | Cl Max: | 1.84 | at alpha= | 18.5 | deg
NF ncrit=12 |  |  |  | L/D Max: | 181.84 | at alpha= | 5.5 | deg
Re: | 8000000 |  |  | Cd Min: | 0.0040801 | at alpha= | 2.5 | deg
Mach: | 0 |  |  | Cl=0 at alpha= | -2.8261 | deg
|  |  |  | @ Cl=0.1, Cd= | 0.0058507
|  |  |  | @ Cl=0.4, Cd= | 0.0056267
|  |  |  | @ Cl=0.6, Cd= | 0.0041198
alpha (deg) | Cl | Cd | Cm | Cl/Cd
-20 | -1.577 | 0.040489 | -0.072214 | -38.9484
-19.5 | -1.6069 | 0.033038 | -0.067276 | -48.6373
-19 | -1.6253 | 0.028157 | -0.064788 | -57.7236
-18.5 | -1.6142 | 0.025435 | -0.062244 | -63.4637
-18 | -1.5861 | 0.023547 | -0.059518 | -67.3561
-17.5 | -1.5509 | 0.021756 | -0.057547 | -71.2872
-17 | -1.5122 | 0.020188 | -0.055869 | -74.908
-16.5 | -1.471 | 0.018827 | -0.054288 | -78.129
-16 | -1.4276 | 0.017624 | -0.052824 | -80.9996
-15.5 | -1.382 | 0.016544 | -0.05159 | -83.537
-15 | -1.3342 | 0.015565 | -0.050635 | -85.716
-14.5 | -1.2851 | 0.01468 | -0.049779 | -87.538
-14 | -1.2362 | 0.013879 | -0.048736 | -89.0697
-13.5 | -1.1876 | 0.013146 | -0.047487 | -90.3436
-13 | -1.1385 | 0.012475 | -0.046227 | -91.2632
-12.5 | -1.0879 | 0.011858 | -0.04521 | -91.74
-12 | -1.0353 | 0.011275 | -0.044656 | -91.821
-11.5 | -0.98153 | 0.010732 | -0.044397 | -91.4588
-11 | -0.92746 | 0.010237 | -0.044222 | -90.5987
-10.5 | -0.87318 | 0.0097794 | -0.044086 | -89.2877
-10 | -0.81841 | 0.0093545 | -0.04398 | -87.4876
-9.5 | -0.76301 | 0.0089598 | -0.043898 | -85.1598
-9 | -0.70707 | 0.0085929 | -0.043854 | -82.2847
-8.5 | -0.65073 | 0.0082564 | -0.04385 | -78.8153
-8 | -0.59417 | 0.0079479 | -0.043875 | -74.7577
-7.5 | -0.53749 | 0.0076628 | -0.043939 | -70.1425
-7 | -0.48066 | 0.0073988 | -0.044045 | -64.9646
-6.5 | -0.42352 | 0.0071566 | -0.044168 | -59.1794
-6 | -0.36627 | 0.0069376 | -0.04434 | -52.794
-5.5 | -0.30888 | 0.00674 | -0.044548 | -45.8275
-5 | -0.25136 | 0.0065627 | -0.044784 | -38.3013
-4.5 | -0.19375 | 0.006404 | -0.045057 | -30.2551
-4 | -0.13604 | 0.0062603 | -0.04537 | -21.73
-3.5 | -0.078173 | 0.0061306 | -0.045726 | -12.7513
-3 | -0.020185 | 0.0060175 | -0.046135 | -3.3544
-2.5 | 0.037851 | 0.0059248 | -0.046601 | 6.3885
-2 | 0.095902 | 0.0058544 | -0.047105 | 16.3811
-1.5 | 0.15408 | 0.0058013 | -0.047619 | 26.5589
-1 | 0.21235 | 0.0057583 | -0.048123 | 36.8771
-0.5 | 0.27053 | 0.0057237 | -0.048633 | 47.2657
0 | 0.32869 | 0.0057001 | -0.049177 | 57.6635
0.5 | 0.38674 | 0.0056492 | -0.04971 | 68.4593
1 | 0.44426 | 0.0055515 | -0.050182 | 80.0248
1.5 | 0.50117 | 0.0053298 | -0.050621 | 94.0307
2 | 0.55335 | 0.0043551 | -0.050414 | 127.0591
2.5 | 0.60788 | 0.0040801 | -0.050141 | 148.9872
3 | 0.66709 | 0.004211 | -0.050619 | 158.4164
3.5 | 0.72373 | 0.004347 | -0.050694 | 166.487
4 | 0.7767 | 0.0044943 | -0.050122 | 172.8174
4.5 | 0.82926 | 0.004674 | -0.049541 | 177.4199
5 | 0.88458 | 0.0049005 | -0.049625 | 180.5074
5.5 | 0.94244 | 0.0051828 | -0.050394 | 181.8398
6 | 1.001 | 0.0055166 | -0.051472 | 181.4582
6.5 | 1.0593 | 0.0059353 | -0.052557 | 178.4803
7 | 1.1148 | 0.0065337 | -0.053335 | 170.6232
7.5 | 1.1678 | 0.0072497 | -0.053745 | 161.0849
8 | 1.2202 | 0.0079935 | -0.053928 | 152.6478
8.5 | 1.272 | 0.0087598 | -0.053798 | 145.2044
9 | 1.3219 | 0.0094623 | -0.05342 | 139.7074
9.5 | 1.3693 | 0.010163 | -0.052708 | 134.7317
10 | 1.4148 | 0.010854 | -0.051661 | 130.3524
10.5 | 1.4592 | 0.011513 | -0.050339 | 126.7419
11 | 1.5024 | 0.01217 | -0.048768 | 123.4517
11.5 | 1.5442 | 0.012843 | -0.046955 | 120.2386
12 | 1.5833 | 0.013558 | -0.044733 | 116.7787
12.5 | 1.6177 | 0.014358 | -0.041803 | 112.6713
13 | 1.6475 | 0.015294 | -0.03836 | 107.7265
13.5 | 1.6764 | 0.016422 | -0.035226 | 102.0774
14 | 1.7051 | 0.017798 | -0.032668 | 95.8071
14.5 | 1.7322 | 0.019468 | -0.030408 | 88.9812
15 | 1.7568 | 0.021466 | -0.0283 | 81.8394
15.5 | 1.7785 | 0.023814 | -0.026339 | 74.6798
16 | 1.7969 | 0.026544 | -0.024584 | 67.6979
16.5 | 1.8119 | 0.029683 | -0.023085 | 61.0425
17 | 1.8235 | 0.033211 | -0.021771 | 54.9069
17.5 | 1.8321 | 0.037121 | -0.020575 | 49.3542
18 | 1.8378 | 0.041508 | -0.01957 | 44.2763
18.5 | 1.84 | 0.046545 | -0.018917 | 39.5327
19 | 1.8378 | 0.052358 | -0.018727 | 35.1001
19.5 | 1.8309 | 0.058894 | -0.018967 | 31.0884
20 | 1.8203 | 0.066003 | -0.01955 | 27.5791

## 128. Re 8M Mach 0.10 (1)
BIGFOIL.COM POLAR EXPORT
NACA M15 (NACA-TR-221)
NACA M15 (NACA-TR-221) |  |  |  | Cl Max: | 1.616 | at alpha= | 13.5 | deg
JavaFoil+Calcfoil stall+Eppler ext transition |  |  |  | L/D Max: | 101.807 | at alpha= | 6.5 | deg
Re: | 8000000 |  |  | Cd Min: | 0.00863 | at alpha= | 1 | deg
Mach: | 0.1 |  |  | Cl=0 at alpha= | -2.8362 | deg
|  |  |  | @ Cl=0.1, Cd= | 0.010675
|  |  |  | @ Cl=0.4, Cd= | 0.010054
|  |  |  | @ Cl=0.6, Cd= | 0.0093917
alpha (deg) | Cl | Cd | Cm | Cl/Cd
-20 | -0.666 | 0.15436 | -0.005 | -4.318
-19.5 | -0.687 | 0.14898 | -0.006 | -4.609
-19 | -0.706 | 0.14349 | -0.006 | -4.923
-18.5 | -0.725 | 0.1388 | -0.007 | -5.223
-18 | -0.737 | 0.13249 | -0.007 | -5.566
-17.5 | -0.744 | 0.12461 | -0.007 | -5.967
-17 | -0.747 | 0.11912 | -0.008 | -6.274
-16.5 | -0.75 | 0.113 | -0.009 | -6.635
-16 | -0.751 | 0.10711 | -0.009 | -7.007
-15.5 | -0.748 | 0.10292 | -0.009 | -7.266
-15 | -0.745 | 0.0977 | -0.01 | -7.623
-14.5 | -0.739 | 0.09185 | -0.011 | -8.05
-14 | -0.734 | 0.08412 | -0.012 | -8.73
-13.5 | -0.725 | 0.07929 | -0.012 | -9.143
-13 | -0.712 | 0.07582 | -0.013 | -9.386
-12.5 | -0.698 | 0.07106 | -0.014 | -9.824
-12 | -0.684 | 0.06515 | -0.015 | -10.494
-11.5 | -0.674 | 0.05476 | -0.017 | -12.304
-11 | -0.658 | 0.04813 | -0.018 | -13.669
-10.5 | -0.632 | 0.04628 | -0.019 | -13.644
-10 | -0.705 | 0.0128 | -0.025 | -55.052
-9.5 | -0.669 | 0.0123 | -0.026 | -54.415
-9 | -0.631 | 0.01198 | -0.027 | -52.672
-8.5 | -0.59 | 0.01167 | -0.028 | -50.54
-8 | -0.547 | 0.01146 | -0.029 | -47.705
-7.5 | -0.501 | 0.01125 | -0.03 | -44.527
-7 | -0.453 | 0.01071 | -0.031 | -42.325
-6.5 | -0.404 | 0.01028 | -0.032 | -39.298
-6 | -0.353 | 0.01018 | -0.033 | -34.642
-5.5 | -0.3 | 0.01012 | -0.034 | -29.63
-5 | -0.246 | 0.01035 | -0.035 | -23.74
-4.5 | -0.19 | 0.0103 | -0.036 | -18.481
-4 | -0.134 | 0.01021 | -0.037 | -13.14
-3.5 | -0.077 | 0.01013 | -0.038 | -7.613
-3 | -0.019 | 0.01024 | -0.039 | -1.889
-2.5 | 0.039 | 0.01071 | -0.04 | 3.634
-2 | 0.098 | 0.01069 | -0.041 | 9.137
-1.5 | 0.157 | 0.01024 | -0.042 | 15.302
-1 | 0.216 | 0.00975 | -0.043 | 22.157
-0.5 | 0.276 | 0.01018 | -0.044 | 27.066
0 | 0.337 | 0.01048 | -0.045 | 32.165
0.5 | 0.397 | 0.01013 | -0.046 | 39.153
1 | 0.456 | 0.00863 | -0.047 | 52.85
1.5 | 0.516 | 0.00921 | -0.048 | 55.971
2 | 0.575 | 0.0094 | -0.049 | 61.192
2.5 | 0.635 | 0.00938 | -0.05 | 67.688
3 | 0.694 | 0.0088 | -0.051 | 78.899
3.5 | 0.754 | 0.00991 | -0.052 | 76.029
4 | 0.813 | 0.00928 | -0.053 | 87.551
4.5 | 0.872 | 0.00947 | -0.054 | 92.072
5 | 0.931 | 0.01053 | -0.055 | 88.368
5.5 | 0.988 | 0.00977 | -0.056 | 101.174
6 | 1.046 | 0.01172 | -0.057 | 89.24
6.5 | 1.102 | 0.01082 | -0.058 | 101.807
7 | 1.157 | 0.01417 | -0.059 | 81.705
7.5 | 1.212 | 0.0146 | -0.06 | 83.038
8 | 1.266 | 0.01498 | -0.061 | 84.477
8.5 | 1.318 | 0.01549 | -0.062 | 85.077
9 | 1.369 | 0.01423 | -0.064 | 96.265
9.5 | 1.419 | 0.01473 | -0.065 | 96.313
10 | 1.467 | 0.0151 | -0.066 | 97.206
10.5 | 1.514 | 0.0155 | -0.067 | 97.684
11 | 1.557 | 0.01602 | -0.068 | 97.232
11.5 | 1.558 | 0.01922 | -0.067 | 81.081
12 | 1.582 | 0.02007 | -0.068 | 78.809
12.5 | 1.599 | 0.02119 | -0.069 | 75.455
13 | 1.61 | 0.02231 | -0.069 | 72.175
13.5 | 1.616 | 0.02364 | -0.07 | 68.374
14 | 1.613 | 0.02575 | -0.071 | 62.631
14.5 | 1.606 | 0.02779 | -0.071 | 57.786
15 | 1.592 | 0.03011 | -0.072 | 52.869
15.5 | 1.574 | 0.03212 | -0.072 | 49.011
16 | 1.548 | 0.03528 | -0.073 | 43.883
16.5 | 1.517 | 0.03916 | -0.073 | 38.731
17 | 1.483 | 0.04291 | -0.073 | 34.568
17.5 | 1.45 | 0.04487 | -0.074 | 32.322
18 | 1.406 | 0.05098 | -0.074 | 27.576
18.5 | 1.364 | 0.05499 | -0.074 | 24.813

## 129. Re 8M Mach 0.25 (1)
BIGFOIL.COM POLAR EXPORT
NACA M15 (NACA-TR-221)
NACA M15 (NACA-TR-221) |  |  |  | Cl Max: | 1.584 | at alpha= | 12.5 | deg
JavaFoil+Calcfoil stall+Eppler ext transition |  |  |  | L/D Max: | 102.49 | at alpha= | 6.5 | deg
Re: | 8000000 |  |  | Cd Min: | 0.00882 | at alpha= | 3 | deg
Mach: | 0.25 |  |  | Cl=0 at alpha= | -2.8333 | deg
|  |  |  | @ Cl=0.1, Cd= | 0.01079
|  |  |  | @ Cl=0.4, Cd= | 0.010186
|  |  |  | @ Cl=0.6, Cd= | 0.0094585
alpha (deg) | Cl | Cd | Cm | Cl/Cd
-14.5 | -0.599 | 0.09778 | -0.01 | -6.126
-14 | -0.611 | 0.09282 | -0.011 | -6.579
-13.5 | -0.617 | 0.08893 | -0.011 | -6.936
-13 | -0.621 | 0.084 | -0.012 | -7.388
-12.5 | -0.622 | 0.07814 | -0.013 | -7.958
-12 | -0.619 | 0.07338 | -0.013 | -8.431
-11.5 | -0.612 | 0.06841 | -0.014 | -8.941
-11 | -0.602 | 0.06282 | -0.015 | -9.579
-10.5 | -0.586 | 0.05959 | -0.016 | -9.837
-10 | -0.572 | 0.05225 | -0.018 | -10.944
-9.5 | -0.655 | 0.0128 | -0.027 | -51.123
-9 | -0.622 | 0.01242 | -0.028 | -50.118
-8.5 | -0.586 | 0.01207 | -0.029 | -48.567
-8 | -0.546 | 0.01177 | -0.03 | -46.398
-7.5 | -0.503 | 0.0114 | -0.031 | -44.166
-7 | -0.458 | 0.01082 | -0.032 | -42.311
-6.5 | -0.409 | 0.01035 | -0.033 | -39.513
-6 | -0.358 | 0.01029 | -0.034 | -34.801
-5.5 | -0.305 | 0.01054 | -0.035 | -28.979
-5 | -0.251 | 0.00999 | -0.036 | -25.11
-4.5 | -0.195 | 0.01028 | -0.037 | -18.931
-4 | -0.137 | 0.0103 | -0.038 | -13.331
-3.5 | -0.079 | 0.0102 | -0.039 | -7.744
-3 | -0.02 | 0.01023 | -0.04 | -1.94
-2.5 | 0.04 | 0.01077 | -0.041 | 3.708
-2 | 0.1 | 0.01079 | -0.042 | 9.292
-1.5 | 0.161 | 0.01029 | -0.043 | 15.642
-1 | 0.222 | 0.00976 | -0.044 | 22.734
-0.5 | 0.283 | 0.01025 | -0.045 | 27.614
0 | 0.346 | 0.01056 | -0.046 | 32.794
0.5 | 0.408 | 0.01013 | -0.047 | 40.248
1 | 0.469 | 0.00956 | -0.048 | 49.05
1.5 | 0.53 | 0.00931 | -0.049 | 56.903
2 | 0.591 | 0.00946 | -0.05 | 62.507
2.5 | 0.652 | 0.00945 | -0.051 | 69.026
3 | 0.713 | 0.00882 | -0.052 | 80.881
3.5 | 0.774 | 0.00992 | -0.054 | 78.019
4 | 0.835 | 0.00936 | -0.055 | 89.238
4.5 | 0.896 | 0.0095 | -0.056 | 94.298
5 | 0.956 | 0.00973 | -0.057 | 98.224
5.5 | 1.015 | 0.01108 | -0.058 | 91.614
6 | 1.073 | 0.01075 | -0.059 | 99.812
6.5 | 1.131 | 0.01103 | -0.06 | 102.49
7 | 1.187 | 0.01459 | -0.061 | 81.387
7.5 | 1.243 | 0.01507 | -0.062 | 82.444
8 | 1.297 | 0.01557 | -0.063 | 83.285
8.5 | 1.349 | 0.01613 | -0.064 | 83.65
9 | 1.4 | 0.0147 | -0.065 | 95.215
9.5 | 1.449 | 0.01533 | -0.066 | 94.503
10 | 1.496 | 0.01581 | -0.067 | 94.615
10.5 | 1.513 | 0.01877 | -0.067 | 80.6
11 | 1.546 | 0.01976 | -0.068 | 78.241
11.5 | 1.566 | 0.02073 | -0.069 | 75.554
12 | 1.58 | 0.02191 | -0.069 | 72.114
12.5 | 1.584 | 0.02312 | -0.07 | 68.509
13 | 1.581 | 0.02458 | -0.071 | 64.331
13.5 | 1.565 | 0.02715 | -0.071 | 57.64
14 | 1.539 | 0.02996 | -0.072 | 51.364
14.5 | 1.504 | 0.03304 | -0.072 | 45.523
15 | 1.458 | 0.03671 | -0.072 | 39.727
15.5 | 1.411 | 0.03872 | -0.073 | 36.434
16 | 1.347 | 0.04375 | -0.073 | 30.783
16.5 | 1.271 | 0.05079 | -0.073 | 25.031
17 | 1.192 | 0.05804 | -0.073 | 20.532
17.5 | 1.101 | 0.06903 | -0.072 | 15.946

## 130. Re 8M Mach 0.50 (1)
BIGFOIL.COM POLAR EXPORT
NACA M15 (NACA-TR-221)
NACA M15 (NACA-TR-221) |  |  |  | Cl Max: | 1.464 | at alpha= | 9.5 | deg
JavaFoil+Calcfoil stall+Eppler ext transition |  |  |  | L/D Max: | 105.284 | at alpha= | 5 | deg
Re: | 8000000 |  |  | Cd Min: | 0.00983 | at alpha= | 1.5 | deg
Mach: | 0.5 |  |  | Cl=0 at alpha= | -2.8333 | deg
|  |  |  | @ Cl=0.1, Cd= | 0.011043
|  |  |  | @ Cl=0.4, Cd= | 0.010512
|  |  |  | @ Cl=0.6, Cd= | 0.0098359
alpha (deg) | Cl | Cd | Cm | Cl/Cd
-20 | -0.914 | 0.1562 | -0.007 | -5.851
-19.5 | -0.888 | 0.15016 | -0.007 | -5.913
-19 | -0.862 | 0.14487 | -0.008 | -5.952
-18.5 | -0.837 | 0.13573 | -0.008 | -6.166
-18 | -0.811 | 0.13469 | -0.008 | -6.021
-17.5 | -0.786 | 0.13666 | -0.009 | -5.753
-17 | -0.761 | 0.12698 | -0.01 | -5.993
-16.5 | -0.735 | 0.12232 | -0.01 | -6.011
-16 | -0.709 | 0.1169 | -0.011 | -6.065
-15.5 | -0.682 | 0.11118 | -0.011 | -6.137
-15 | -0.656 | 0.10773 | -0.011 | -6.085
-14.5 | -0.628 | 0.10475 | -0.012 | -5.998
-14 | -0.601 | 0.10079 | -0.012 | -5.962
-13.5 | -0.575 | 0.0956 | -0.012 | -6.009
-13 | -0.548 | 0.09732 | -0.013 | -5.631
-12.5 | -0.522 | 0.0943 | -0.013 | -5.531
-12 | -0.495 | 0.08481 | -0.014 | -5.838
-11.5 | -0.469 | 0.08266 | -0.014 | -5.669
-11 | -0.442 | 0.08556 | -0.015 | -5.166
-10.5 | -0.415 | 0.08063 | -0.015 | -5.148
-10 | -0.388 | 0.0753 | -0.015 | -5.157
-9.5 | -0.362 | 0.0657 | -0.017 | -5.514
-9 | -0.336 | 0.05927 | -0.018 | -5.673
-8.5 | -0.31 | 0.05392 | -0.019 | -5.757
-8 | -0.285 | 0.04937 | -0.021 | -5.763
-7.5 | -0.261 | 0.04164 | -0.024 | -6.274
-7 | -0.278 | 0.01217 | -0.036 | -22.892
-6.5 | -0.245 | 0.01223 | -0.037 | -20.069
-6 | -0.275 | 0.04216 | -0.022 | -6.513
-5.5 | -0.307 | 0.01144 | -0.039 | -26.863
-5 | -0.262 | 0.01022 | -0.04 | -25.639
-4.5 | -0.208 | 0.01008 | -0.041 | -20.643
-4 | -0.149 | 0.01074 | -0.042 | -13.867
-3.5 | -0.087 | 0.00986 | -0.043 | -8.78
-3 | -0.022 | 0.01052 | -0.045 | -2.079
-2.5 | 0.044 | 0.01106 | -0.046 | 4
-2 | 0.111 | 0.01104 | -0.047 | 10.086
-1.5 | 0.179 | 0.01036 | -0.048 | 17.3
-1 | 0.247 | 0.01038 | -0.049 | 23.839
-0.5 | 0.316 | 0.01041 | -0.05 | 30.334
0 | 0.387 | 0.01043 | -0.052 | 37.125
0.5 | 0.455 | 0.01086 | -0.053 | 41.939
1 | 0.524 | 0.00998 | -0.054 | 52.495
1.5 | 0.592 | 0.00983 | -0.055 | 60.225
2 | 0.66 | 0.00988 | -0.056 | 66.798
2.5 | 0.728 | 0.00991 | -0.057 | 73.492
3 | 0.796 | 0.0102 | -0.059 | 78.036
3.5 | 0.864 | 0.01054 | -0.06 | 81.986
4 | 0.932 | 0.0109 | -0.061 | 85.492
4.5 | 0.999 | 0.0113 | -0.062 | 88.396
5 | 1.066 | 0.01012 | -0.063 | 105.284
5.5 | 1.13 | 0.01289 | -0.065 | 87.63
6 | 1.192 | 0.01157 | -0.066 | 103.034
6.5 | 1.253 | 0.01625 | -0.067 | 77.076
7 | 1.311 | 0.01702 | -0.068 | 77.015
7.5 | 1.337 | 0.01807 | -0.068 | 74.003
8 | 1.382 | 0.01914 | -0.069 | 72.203
8.5 | 1.419 | 0.02029 | -0.07 | 69.911
9 | 1.448 | 0.02136 | -0.071 | 67.792
9.5 | 1.464 | 0.02317 | -0.071 | 63.186
10 | 1.463 | 0.02515 | -0.072 | 58.173
10.5 | 1.433 | 0.02731 | -0.073 | 52.465
11 | 1.318 | 0.03091 | -0.073 | 42.643
11.5 | 0.91 | 0.03726 | -0.072 | 24.428
12 | 0.818 | 0.08623 | -0.043 | 9.489
12.5 | 0.949 | 0.05047 | -0.072 | 18.807
13 | 0.977 | 0.05486 | -0.072 | 17.819
13.5 | 0.992 | 0.06567 | -0.071 | 15.107
14 | 1.006 | 0.07259 | -0.07 | 13.853
14.5 | 1.048 | 0.07075 | -0.073 | 14.811

## 131. Re 10M Mach 0.00 (1)
BIGFOIL.COM POLAR EXPORT
NACA M15 (NACA-TR-221)
NACA M15 (NACA-TR-221) |  |  |  | Cl Max: | 0.1721 | at alpha= | 1.5 | deg
XFOIL ncrit=9 |  |  |  | L/D Max: | 28.075 | at alpha= | 1.5 | deg
Re: | 10000000 |  |  | Cd Min: | 0.0056 | at alpha= | -2.5 | deg
Mach: | 0 |  |  | Cl=0 at alpha= | -0.020318 | deg
|  |  |  | @ Cl=0.1, Cd= | 0.0064155
|  |  |  | @ Cl=0.4, Cd= | 0.00613
|  |  |  | @ Cl=0.6, Cd= | 0.00613
alpha (deg) | Cl | Cd | Cm | Cl/Cd
-20 | -0.9539 | 0.26217 | 0.1079 | -3.6385
-19.5 | -0.9378 | 0.25583 | 0.1035 | -3.6657
-19 | -0.9217 | 0.24957 | 0.0993 | -3.6932
-18.5 | -0.9057 | 0.24309 | 0.0951 | -3.7258
-18 | -0.8899 | 0.23645 | 0.091 | -3.7636
-17.5 | -0.8744 | 0.2298 | 0.0869 | -3.805
-17 | -0.8591 | 0.22312 | 0.083 | -3.8504
-16.5 | -0.8438 | 0.21632 | 0.0791 | -3.9007
-16 | -0.829 | 0.20931 | 0.0753 | -3.9606
-15.5 | -0.8146 | 0.20231 | 0.0716 | -4.0265
-15 | -0.8011 | 0.19503 | 0.068 | -4.1076
-14.5 | -0.7884 | 0.18768 | 0.0645 | -4.2008
-14 | -0.7762 | 0.18009 | 0.061 | -4.3101
-13.5 | -0.7654 | 0.17224 | 0.0577 | -4.4438
-13 | -0.7556 | 0.16432 | 0.0544 | -4.5983
-12.5 | -0.7462 | 0.15637 | 0.0513 | -4.772
-12 | -0.7372 | 0.14868 | 0.0483 | -4.9583
-11.5 | -0.7288 | 0.14085 | 0.0452 | -5.1743
-11 | -0.7242 | 0.13204 | 0.0419 | -5.4847
-10.5 | -0.7217 | 0.12287 | 0.0383 | -5.8737
-10 | -0.7212 | 0.11337 | 0.0344 | -6.3615
-9.5 | -0.7228 | 0.10357 | 0.03 | -6.9789
-9 | -0.7276 | 0.09324 | 0.0245 | -7.8035
-8.5 | -0.7391 | 0.08175 | 0.0156 | -9.041
-8 | -0.7447 | 0.06568 | -0.0013 | -11.3383
-7.5 | -0.7364 | 0.05131 | -0.0071 | -14.352
-7 | -0.7179 | 0.03812 | -0.0079 | -18.8326
-6.5 | -0.6921 | 0.02493 | -0.0055 | -27.7617
-6 | -0.6543 | 0.01599 | -0.0028 | -40.9193
-5.5 | -0.6053 | 0.01219 | -0.0016 | -49.6555
-5 | -0.5527 | 0.00969 | -0.0009 | -57.0382
-4.5 | -0.4957 | 0.00795 | -0.0011 | -62.3522
-4 | -0.4449 | 0.00684 | 0.0003 | -65.0439
-3.5 | -0.3914 | 0.00612 | 0.001 | -63.9542
-3 | -0.3359 | 0.00566 | 0.0011 | -59.3463
-2.5 | -0.2801 | 0.0056 | 0.0011 | -50.0179
-2 | -0.2239 | 0.00584 | 0.0008 | -38.339
-1.5 | -0.1675 | 0.00603 | 0.0004 | -27.7778
-1 | -0.1109 | 0.00634 | 0 | -17.4921
-0.5 | -0.0543 | 0.00636 | -0.0003 | -8.5377
0 | 0.0023 | 0.0066 | -0.0007 | 0.34848
0.5 | 0.0589 | 0.00643 | -0.001 | 9.1602
1 | 0.1155 | 0.00641 | -0.0013 | 18.0187
1.5 | 0.1721 | 0.00613 | -0.0017 | 28.075

## 132. Re 10M Mach 0.00 (2)
BIGFOIL.COM POLAR EXPORT
NACA M15 (NACA-TR-221)
NACA M15 (NACA-TR-221) |  |  |  | Cl Max: | 0.1157 | at alpha= | 1 | deg
XFOIL ncrit=5 |  |  |  | L/D Max: | 17.0398 | at alpha= | 1 | deg
Re: | 10000000 |  |  | Cd Min: | 0.00664 | at alpha= | 0 | deg
Mach: | 0 |  |  | Cl=0 at alpha= | -0.020282 | deg
|  |  |  | @ Cl=0.1, Cd= | 0.0067512
|  |  |  | @ Cl=0.4, Cd= | 0.00679
|  |  |  | @ Cl=0.6, Cd= | 0.00679
alpha (deg) | Cl | Cd | Cm | Cl/Cd
-0.5 | -0.0544 | 0.00674 | -0.0004 | -8.0712
0 | 0.0023 | 0.00664 | -0.0007 | 0.34639
0.5 | 0.0591 | 0.00665 | -0.0009 | 8.8872
1 | 0.1157 | 0.00679 | -0.0012 | 17.0398

## 133. Re 10M Mach 0.00 (3)
BIGFOIL.COM POLAR EXPORT
NACA M15 (NACA-TR-221)
NACA M15 (NACA-TR-221) |  |  |  | Cl Max: | 0.2282 | at alpha= | 2 | deg
XFOIL ncrit=12 |  |  |  | L/D Max: | 43.2197 | at alpha= | 2 | deg
Re: | 10000000 |  |  | Cd Min: | 0.00522 | at alpha= | -2.5 | deg
Mach: | 0 |  |  | Cl=0 at alpha= | -0.020463 | deg
|  |  |  | @ Cl=0.1, Cd= | 0.0060247
|  |  |  | @ Cl=0.4, Cd= | 0.00528
|  |  |  | @ Cl=0.6, Cd= | 0.00528
alpha (deg) | Cl | Cd | Cm | Cl/Cd
-15 | -0.8002 | 0.19574 | 0.0681 | -4.0881
-14.5 | -0.7879 | 0.18807 | 0.0646 | -4.1894
-14 | -0.7754 | 0.18056 | 0.0611 | -4.2944
-13.5 | -0.7639 | 0.17295 | 0.0578 | -4.4169
-13 | -0.7529 | 0.16546 | 0.0548 | -4.5503
-12.5 | -0.7419 | 0.15802 | 0.0517 | -4.695
-12 | -0.7334 | 0.15006 | 0.0487 | -4.8874
-11.5 | -0.7269 | 0.14145 | 0.0454 | -5.1389
-11 | -0.7226 | 0.13255 | 0.0421 | -5.4515
-10.5 | -0.7201 | 0.12336 | 0.0385 | -5.8374
-10 | -0.7194 | 0.11388 | 0.0346 | -6.3172
-9.5 | -0.7208 | 0.1041 | 0.0302 | -6.9241
-9 | -0.7253 | 0.09382 | 0.0248 | -7.7308
-8.5 | -0.7358 | 0.08252 | 0.0165 | -8.9166
-8 | -0.742 | 0.06672 | -0.0006 | -11.1211
-7.5 | -0.7341 | 0.05232 | -0.0069 | -14.031
-7 | -0.7159 | 0.03905 | -0.0079 | -18.3329
-6.5 | -0.6895 | 0.02651 | -0.0059 | -26.0091
-6 | -0.6535 | 0.01642 | -0.003 | -39.799
-5.5 | -0.605 | 0.01242 | -0.0017 | -48.7118
-5 | -0.5527 | 0.00983 | -0.0009 | -56.2258
-4.5 | -0.4988 | 0.00805 | -0.0004 | -61.9627
-4 | -0.4439 | 0.00677 | -0.0001 | -65.5687
-3.5 | -0.3845 | 0.00588 | -0.0008 | -65.3912
-3 | -0.3332 | 0.00539 | 0.0005 | -61.8182
-2.5 | -0.2791 | 0.00522 | 0.001 | -53.4674
-1.5 | -0.167 | 0.00551 | 0.0006 | -30.3085
-0.5 | -0.0539 | 0.00602 | -0.0002 | -8.9535
0 | 0.0023 | 0.00636 | -0.0006 | 0.36164
0.5 | 0.0586 | 0.00612 | -0.0011 | 9.5752
1 | 0.1151 | 0.00599 | -0.0015 | 19.2154
1.5 | 0.1716 | 0.0057 | -0.0019 | 30.1053
2 | 0.2282 | 0.00528 | -0.0023 | 43.2197

## 134. Re 10M Mach 0.00 (4)
BIGFOIL.COM POLAR EXPORT
NACA M15 (NACA-TR-221)
NACA M15 (NACA-TR-221) |  |  |  | Cl Max: | 1.625 | at alpha= | 13.5 | deg
JavaFoil+Calcfoil stall+Eppler ext transition |  |  |  | L/D Max: | 102.854 | at alpha= | 6.5 | deg
Re: | 10000000 |  |  | Cd Min: | 0.00922 | at alpha= | 1.5 | deg
Mach: | 0 |  |  | Cl=0 at alpha= | -2.8362 | deg
|  |  |  | @ Cl=0.1, Cd= | 0.010478
|  |  |  | @ Cl=0.4, Cd= | 0.0097736
|  |  |  | @ Cl=0.6, Cd= | 0.0095347
alpha (deg) | Cl | Cd | Cm | Cl/Cd
-16.5 | -0.778 | 0.10854 | -0.009 | -7.167
-16 | -0.776 | 0.10249 | -0.009 | -7.574
-15.5 | -0.772 | 0.098 | -0.01 | -7.874
-15 | -0.766 | 0.09287 | -0.011 | -8.249
-14.5 | -0.759 | 0.08738 | -0.011 | -8.683
-14 | -0.751 | 0.0818 | -0.012 | -9.177
-13.5 | -0.741 | 0.07562 | -0.013 | -9.796
-13 | -0.729 | 0.07008 | -0.014 | -10.397
-12.5 | -0.713 | 0.06539 | -0.014 | -10.906
-12 | -0.71 | 0.05137 | -0.017 | -13.826
-11.5 | -0.792 | 0.01441 | -0.022 | -54.92
-11 | -0.773 | 0.01186 | -0.024 | -65.196
-10.5 | -0.741 | 0.01333 | -0.024 | -55.594
-10 | -0.707 | 0.01236 | -0.025 | -57.228
-9.5 | -0.671 | 0.01226 | -0.026 | -54.722
-9 | -0.632 | 0.0116 | -0.027 | -54.418
-8.5 | -0.59 | 0.01171 | -0.028 | -50.369
-8 | -0.546 | 0.01164 | -0.029 | -46.914
-7.5 | -0.5 | 0.01138 | -0.03 | -43.94
-7 | -0.452 | 0.01029 | -0.031 | -43.978
-6.5 | -0.403 | 0.0102 | -0.032 | -39.464
-6 | -0.351 | 0.00999 | -0.033 | -35.163
-5.5 | -0.299 | 0.00988 | -0.034 | -30.232
-5 | -0.245 | 0.01015 | -0.035 | -24.101
-4.5 | -0.19 | 0.01006 | -0.036 | -18.843
-4 | -0.134 | 0.00971 | -0.037 | -13.763
-3.5 | -0.077 | 0.01011 | -0.038 | -7.591
-3 | -0.019 | 0.0101 | -0.039 | -1.907
-2.5 | 0.039 | 0.0101 | -0.04 | 3.837
-2 | 0.097 | 0.0105 | -0.041 | 9.256
-1.5 | 0.156 | 0.01007 | -0.042 | 15.485
-1 | 0.215 | 0.01008 | -0.043 | 21.339
-0.5 | 0.274 | 0.01009 | -0.044 | 27.177
0 | 0.335 | 0.00994 | -0.045 | 33.76
0.5 | 0.395 | 0.00971 | -0.046 | 40.661
1 | 0.454 | 0.01046 | -0.047 | 43.417
1.5 | 0.513 | 0.00922 | -0.048 | 55.686
2 | 0.572 | 0.00939 | -0.049 | 60.976
2.5 | 0.632 | 0.0097 | -0.05 | 65.09
3 | 0.691 | 0.00974 | -0.051 | 70.886
3.5 | 0.75 | 0.00974 | -0.052 | 76.966
4 | 0.809 | 0.01 | -0.053 | 80.89
4.5 | 0.868 | 0.00927 | -0.054 | 93.542
5 | 0.926 | 0.01044 | -0.055 | 88.695
5.5 | 0.984 | 0.01124 | -0.056 | 87.507
6 | 1.04 | 0.01157 | -0.057 | 89.928
6.5 | 1.097 | 0.01066 | -0.058 | 102.854
7 | 1.152 | 0.01375 | -0.059 | 83.793
7.5 | 1.207 | 0.01416 | -0.06 | 85.222
8 | 1.26 | 0.01455 | -0.061 | 86.633
8.5 | 1.313 | 0.01503 | -0.062 | 87.3
9 | 1.364 | 0.01534 | -0.063 | 88.904
9.5 | 1.414 | 0.01422 | -0.064 | 99.391
10 | 1.462 | 0.0147 | -0.065 | 99.451
10.5 | 1.509 | 0.01515 | -0.066 | 99.578
11 | 1.552 | 0.01551 | -0.067 | 100.077
11.5 | 1.586 | 0.01608 | -0.068 | 98.652
12 | 1.615 | 0.01867 | -0.069 | 86.53
12.5 | 1.603 | 0.02006 | -0.069 | 79.955
13 | 1.617 | 0.02106 | -0.069 | 76.8
13.5 | 1.625 | 0.02239 | -0.07 | 72.569
14 | 1.625 | 0.02427 | -0.071 | 66.946
14.5 | 1.621 | 0.02609 | -0.071 | 62.116
15 | 1.611 | 0.02818 | -0.072 | 57.178
15.5 | 1.598 | 0.02985 | -0.072 | 53.52
16 | 1.578 | 0.03211 | -0.073 | 49.146
16.5 | 1.55 | 0.03596 | -0.073 | 43.114
17 | 1.526 | 0.0379 | -0.074 | 40.264
17.5 | 1.49 | 0.04233 | -0.074 | 35.21
18 | 1.455 | 0.04658 | -0.074 | 31.233
18.5 | 1.416 | 0.05106 | -0.075 | 27.734

## 135. Re 10M Mach 0.00 (5)
BIGFOIL.COM POLAR EXPORT
NACA M15 (NACA-TR-221)
NACA M15 (NACA-TR-221) |  |  |  | Cl Max: | 1.8634 | at alpha= | 18.5 | deg
NF ncrit=5 |  |  |  | L/D Max: | 151.009 | at alpha= | 4.5 | deg
Re: | 10000000 |  |  | Cd Min: | 0.0054172 | at alpha= | 4 | deg
Mach: | 0 |  |  | Cl=0 at alpha= | -2.8089 | deg
|  |  |  | @ Cl=0.1, Cd= | 0.0061489
|  |  |  | @ Cl=0.4, Cd= | 0.0060611
|  |  |  | @ Cl=0.6, Cd= | 0.0061573
alpha (deg) | Cl | Cd | Cm | Cl/Cd
-20 | -1.7044 | 0.028806 | -0.07093 | -59.169
-19.5 | -1.6988 | 0.026218 | -0.066986 | -64.7969
-19 | -1.6757 | 0.024342 | -0.062931 | -68.8407
-18.5 | -1.6424 | 0.022617 | -0.060108 | -72.6158
-18 | -1.6065 | 0.021051 | -0.05787 | -76.3143
-17.5 | -1.5691 | 0.019682 | -0.055757 | -79.7206
-17 | -1.5302 | 0.018503 | -0.053641 | -82.6986
-16.5 | -1.4894 | 0.017479 | -0.051599 | -85.2094
-16 | -1.4458 | 0.01655 | -0.04995 | -87.3586
-15.5 | -1.3994 | 0.015679 | -0.048805 | -89.2506
-15 | -1.3512 | 0.014868 | -0.047908 | -90.877
-14.5 | -1.302 | 0.014116 | -0.047077 | -92.239
-14 | -1.2519 | 0.013416 | -0.046298 | -93.3106
-13.5 | -1.2008 | 0.012763 | -0.045606 | -94.0839
-13 | -1.1487 | 0.01215 | -0.045005 | -94.5419
-12.5 | -1.0959 | 0.011579 | -0.044485 | -94.6456
-12 | -1.0424 | 0.011045 | -0.044062 | -94.3745
-11.5 | -0.98839 | 0.010548 | -0.04374 | -93.7014
-11 | -0.93392 | 0.010087 | -0.043512 | -92.587
-10.5 | -0.87899 | 0.0096601 | -0.043361 | -90.9918
-10 | -0.82358 | 0.0092657 | -0.043269 | -88.8851
-9.5 | -0.76775 | 0.0089017 | -0.043218 | -86.2475
-9 | -0.71156 | 0.008566 | -0.043196 | -83.0685
-8.5 | -0.6551 | 0.0082562 | -0.043201 | -79.3468
-8 | -0.59846 | 0.0079708 | -0.04324 | -75.0807
-7.5 | -0.54169 | 0.0077098 | -0.043329 | -70.2605
-7 | -0.48479 | 0.0074731 | -0.043469 | -64.8717
-6.5 | -0.42757 | 0.0072598 | -0.043629 | -58.8949
-6 | -0.37021 | 0.0070699 | -0.043841 | -52.3637
-5.5 | -0.31265 | 0.0068996 | -0.044091 | -45.3139
-5 | -0.25483 | 0.0067455 | -0.044364 | -37.7772
-4.5 | -0.19682 | 0.0066065 | -0.04467 | -29.7925
-4 | -0.13871 | 0.0064828 | -0.045019 | -21.3963
-3.5 | -0.080524 | 0.0063755 | -0.045415 | -12.6303
-3 | -0.022287 | 0.0062849 | -0.045858 | -3.5462
-2.5 | 0.036011 | 0.0062107 | -0.046342 | 5.7981
-2 | 0.094348 | 0.0061529 | -0.046859 | 15.3339
-1.5 | 0.15263 | 0.0061113 | -0.047394 | 24.9757
-1 | 0.21079 | 0.006084 | -0.04793 | 34.6461
-0.5 | 0.26884 | 0.0060669 | -0.048457 | 44.3119
0 | 0.3269 | 0.0060577 | -0.048982 | 53.9654
0.5 | 0.38496 | 0.0060579 | -0.049509 | 63.5479
1 | 0.44306 | 0.0060705 | -0.050069 | 72.9856
1.5 | 0.50115 | 0.0060978 | -0.050653 | 82.1853
2 | 0.55924 | 0.0061294 | -0.051203 | 91.2397
2.5 | 0.61667 | 0.0061687 | -0.051718 | 99.9676
3 | 0.67308 | 0.0062149 | -0.052149 | 108.3016
3.5 | 0.72929 | 0.0061991 | -0.052752 | 117.6442
4 | 0.78038 | 0.0054172 | -0.052357 | 144.058
4.5 | 0.83477 | 0.0055279 | -0.052257 | 151.009
5 | 0.88932 | 0.0059193 | -0.052262 | 150.2415
5.5 | 0.94263 | 0.0063752 | -0.052045 | 147.8579
8 | 1.2012 | 0.0089001 | -0.050389 | 134.966
8.5 | 1.2528 | 0.0093842 | -0.050228 | 133.5035
9 | 1.3043 | 0.009885 | -0.050045 | 131.9474
9.5 | 1.3553 | 0.010393 | -0.049872 | 130.4044
10 | 1.4058 | 0.010921 | -0.049619 | 128.73
10.5 | 1.4554 | 0.011478 | -0.049202 | 126.7972
11 | 1.5034 | 0.012066 | -0.048552 | 124.5967
11.5 | 1.5491 | 0.012687 | -0.047542 | 122.0971
12 | 1.5911 | 0.013353 | -0.045936 | 119.1523
12.5 | 1.6277 | 0.014091 | -0.043464 | 115.5159
13 | 1.6591 | 0.014943 | -0.040251 | 111.031
13.5 | 1.6882 | 0.015963 | -0.036974 | 105.7604
14 | 1.7168 | 0.017206 | -0.034082 | 99.7815
14.5 | 1.7441 | 0.018723 | -0.031524 | 93.1543
15 | 1.7695 | 0.020553 | -0.029217 | 86.0955
15.5 | 1.7925 | 0.022709 | -0.027143 | 78.9352
16 | 1.8128 | 0.025211 | -0.025292 | 71.9035
16.5 | 1.8296 | 0.028116 | -0.023699 | 65.0742
17 | 1.8428 | 0.031455 | -0.022342 | 58.5864
17.5 | 1.8527 | 0.035205 | -0.02112 | 52.6256
18 | 1.8596 | 0.039393 | -0.020035 | 47.2065
18.5 | 1.8634 | 0.044135 | -0.01922 | 42.2212
19 | 1.8634 | 0.049564 | -0.018816 | 37.5961
19.5 | 1.859 | 0.05569 | -0.018845 | 33.3824
20 | 1.8508 | 0.062394 | -0.019246 | 29.6634

## 136. Re 10M Mach 0.00 (6)
BIGFOIL.COM POLAR EXPORT
NACA M15 (NACA-TR-221)
NACA M15 (NACA-TR-221) |  |  |  | Cl Max: | 1.8705 | at alpha= | 19 | deg
NF ncrit=9 |  |  |  | L/D Max: | 173.963 | at alpha= | 5 | deg
Re: | 10000000 |  |  | Cd Min: | 0.0044816 | at alpha= | 3.5 | deg
Mach: | 0 |  |  | Cl=0 at alpha= | -2.8178 | deg
|  |  |  | @ Cl=0.1, Cd= | 0.0058241
|  |  |  | @ Cl=0.4, Cd= | 0.0057015
|  |  |  | @ Cl=0.6, Cd= | 0.0054487
alpha (deg) | Cl | Cd | Cm | Cl/Cd
-20 | -1.7061 | 0.028795 | -0.069206 | -59.2507
-19.5 | -1.6999 | 0.026112 | -0.065743 | -65.1005
-19 | -1.676 | 0.024225 | -0.062251 | -69.1857
-18.5 | -1.6423 | 0.022455 | -0.059837 | -73.1385
-18 | -1.606 | 0.020872 | -0.057815 | -76.9467
-17.5 | -1.5677 | 0.019484 | -0.055915 | -80.4574
-17 | -1.5269 | 0.018256 | -0.054188 | -83.6401
-16.5 | -1.4838 | 0.017157 | -0.052696 | -86.4827
-16 | -1.4387 | 0.01617 | -0.051387 | -88.9738
-15.5 | -1.3926 | 0.015282 | -0.050105 | -91.128
-15 | -1.346 | 0.014478 | -0.048742 | -92.9714
-14.5 | -1.2988 | 0.013747 | -0.047341 | -94.4789
-14 | -1.2501 | 0.01307 | -0.046138 | -95.6418
-13.5 | -1.1992 | 0.012423 | -0.045365 | -96.5251
-13 | -1.1469 | 0.011817 | -0.044853 | -97.057
-12.5 | -1.0941 | 0.011258 | -0.044409 | -97.1876
-12 | -1.041 | 0.010738 | -0.044029 | -96.9423
-11.5 | -0.98736 | 0.010256 | -0.043733 | -96.2694
-11 | -0.93312 | 0.0098064 | -0.043525 | -95.1543
-10.5 | -0.87825 | 0.0093861 | -0.043398 | -93.5689
-10 | -0.82281 | 0.0089957 | -0.043322 | -91.4677
-9.5 | -0.76689 | 0.0086322 | -0.043267 | -88.8407
-9 | -0.71056 | 0.0082931 | -0.043235 | -85.6807
-8.5 | -0.65397 | 0.0079788 | -0.043234 | -81.9625
-8 | -0.59722 | 0.0076907 | -0.043277 | -77.6551
-7.5 | -0.54041 | 0.0074295 | -0.043375 | -72.7393
-7 | -0.48353 | 0.0071946 | -0.043525 | -67.2065
-6.5 | -0.42632 | 0.0069836 | -0.043692 | -61.0461
-6 | -0.36893 | 0.006793 | -0.043906 | -54.311
-5.5 | -0.3113 | 0.0066168 | -0.044148 | -47.0464
-5 | -0.2534 | 0.0064542 | -0.044416 | -39.2619
-4.5 | -0.19538 | 0.0063078 | -0.04473 | -30.9738
-4 | -0.13731 | 0.0061792 | -0.0451 | -22.2217
-3.5 | -0.07925 | 0.0060683 | -0.045516 | -13.0598
-3 | -0.021177 | 0.0059735 | -0.045962 | -3.5452
-2.5 | 0.036925 | 0.0058934 | -0.046431 | 6.2654
-2 | 0.095056 | 0.0058283 | -0.046923 | 16.3094
-1.5 | 0.15322 | 0.0057791 | -0.047434 | 26.5135
-1 | 0.2115 | 0.0057438 | -0.047961 | 36.8226
-0.5 | 0.26986 | 0.00572 | -0.048499 | 47.1781
0 | 0.32817 | 0.0057061 | -0.049059 | 57.5128
0.5 | 0.38651 | 0.0057042 | -0.049661 | 67.7583
1 | 0.44475 | 0.0056926 | -0.050249 | 78.1268
1.5 | 0.50243 | 0.0056503 | -0.050793 | 88.9212
2 | 0.5594 | 0.0055704 | -0.051249 | 100.4239
2.5 | 0.61644 | 0.0053993 | -0.051942 | 114.1699
3 | 0.66881 | 0.0045541 | -0.051701 | 146.8588
3.5 | 0.7254 | 0.0044816 | -0.051881 | 161.8605
4 | 0.78347 | 0.0046516 | -0.052283 | 168.4327
4.5 | 0.83911 | 0.004868 | -0.05231 | 172.3723
5 | 0.89209 | 0.005128 | -0.051914 | 173.9627
5.5 | 0.94464 | 0.0054593 | -0.05148 | 173.034
6 | 0.99685 | 0.0059208 | -0.051185 | 168.3636
6.5 | 1.0486 | 0.0064865 | -0.05099 | 161.6627
7 | 1.1008 | 0.0071022 | -0.050909 | 154.9893
7.5 | 1.1534 | 0.0077516 | -0.05087 | 148.7947
8 | 1.2063 | 0.0083428 | -0.050955 | 144.5944
8.5 | 1.2589 | 0.0089185 | -0.051056 | 141.1611
9 | 1.3108 | 0.0095166 | -0.051087 | 137.7351
9.5 | 1.3617 | 0.010095 | -0.051052 | 134.8826
10 | 1.4117 | 0.01067 | -0.050836 | 132.3112
10.5 | 1.4606 | 0.011252 | -0.050353 | 129.8059
11 | 1.5077 | 0.01185 | -0.049541 | 127.2305
11.5 | 1.5526 | 0.012477 | -0.048332 | 124.4355
12 | 1.5942 | 0.013143 | -0.046599 | 121.2961
12.5 | 1.6311 | 0.01387 | -0.044109 | 117.5982
13 | 1.6625 | 0.014699 | -0.040831 | 113.102
13.5 | 1.6912 | 0.015689 | -0.037411 | 107.8005
14 | 1.7199 | 0.016895 | -0.034489 | 101.7973
14.5 | 1.7479 | 0.018373 | -0.032008 | 95.1359
15 | 1.7739 | 0.02016 | -0.029772 | 87.9907
15.5 | 1.7975 | 0.022279 | -0.027728 | 80.6793
16 | 1.8181 | 0.024748 | -0.025871 | 73.4677
16.5 | 1.8355 | 0.027612 | -0.024241 | 66.4738
17 | 1.8491 | 0.030897 | -0.02284 | 59.8477
17.5 | 1.8593 | 0.034576 | -0.021571 | 53.7745
18 | 1.8665 | 0.038681 | -0.020424 | 48.2537
18.5 | 1.8705 | 0.043346 | -0.019537 | 43.1536
19 | 1.8705 | 0.048728 | -0.019076 | 38.3877
19.5 | 1.8661 | 0.054843 | -0.019074 | 34.0256
20 | 1.8575 | 0.061554 | -0.019453 | 30.1774

## 137. Re 10M Mach 0.00 (7)
BIGFOIL.COM POLAR EXPORT
NACA M15 (NACA-TR-221)
NACA M15 (NACA-TR-221) |  |  |  | Cl Max: | 1.8723 | at alpha= | 19 | deg
NF ncrit=12 |  |  |  | L/D Max: | 185.45 | at alpha= | 5.5 | deg
Re: | 10000000 |  |  | Cd Min: | 0.0041084 | at alpha= | 2.5 | deg
Mach: | 0 |  |  | Cl=0 at alpha= | -2.8199 | deg
|  |  |  | @ Cl=0.1, Cd= | 0.0056796
|  |  |  | @ Cl=0.4, Cd= | 0.005501
|  |  |  | @ Cl=0.6, Cd= | 0.0042718
alpha (deg) | Cl | Cd | Cm | Cl/Cd
-20 | -1.712 | 0.028623 | -0.069004 | -59.8125
-19.5 | -1.6842 | 0.026892 | -0.065749 | -62.6296
-19 | -1.671 | 0.024697 | -0.062464 | -67.6594
-18.5 | -1.6412 | 0.022907 | -0.059758 | -71.6464
-18 | -1.6057 | 0.021255 | -0.057757 | -75.5452
-17.5 | -1.5672 | 0.019811 | -0.055982 | -79.1046
-17 | -1.5262 | 0.018535 | -0.05434 | -82.3415
-16.5 | -1.4832 | 0.017387 | -0.052848 | -85.3057
-16 | -1.4382 | 0.016346 | -0.051563 | -87.9863
-15.5 | -1.3912 | 0.0154 | -0.050498 | -90.3343
-15 | -1.3429 | 0.014544 | -0.049521 | -92.329
-14.5 | -1.2943 | 0.013767 | -0.048428 | -94.0138
-14 | -1.2458 | 0.013055 | -0.047195 | -95.4252
-13.5 | -1.1966 | 0.012401 | -0.045976 | -96.4967
-13 | -1.146 | 0.011796 | -0.044975 | -97.1484
-12.5 | -1.0935 | 0.011224 | -0.044383 | -97.4203
-12 | -1.0398 | 0.01069 | -0.044073 | -97.2698
-11.5 | -0.98582 | 0.010201 | -0.043853 | -96.6417
-11 | -0.9317 | 0.0097476 | -0.04368 | -95.5827
-10.5 | -0.87715 | 0.0093258 | -0.043553 | -94.0557
-10 | -0.82198 | 0.0089319 | -0.043464 | -92.0276
-9.5 | -0.76622 | 0.0085633 | -0.043417 | -89.4768
-9 | -0.70999 | 0.0082226 | -0.043404 | -86.3463
-8.5 | -0.65346 | 0.0079085 | -0.04341 | -82.6272
-8 | -0.59672 | 0.0076178 | -0.043446 | -78.3319
-7.5 | -0.53984 | 0.0073498 | -0.043532 | -73.4503
-7 | -0.48285 | 0.007105 | -0.04367 | -67.9597
-6.5 | -0.42558 | 0.0068834 | -0.04383 | -61.8279
-6 | -0.36822 | 0.0066849 | -0.04404 | -55.0828
-5.5 | -0.31071 | 0.0065057 | -0.044281 | -47.7598
-5 | -0.25301 | 0.0063427 | -0.044543 | -39.8897
-4.5 | -0.19516 | 0.0061934 | -0.044837 | -31.5111
-4 | -0.13718 | 0.0060572 | -0.045173 | -22.6476
-3.5 | -0.07909 | 0.0059357 | -0.045561 | -13.3243
-3 | -0.020946 | 0.0058316 | -0.046008 | -3.5918
-2.5 | 0.037201 | 0.0057473 | -0.046504 | 6.4727
-2 | 0.095349 | 0.0056835 | -0.047024 | 16.7767
-1.5 | 0.1536 | 0.0056348 | -0.04755 | 27.2593
-1 | 0.21202 | 0.0055945 | -0.048071 | 37.8982
-0.5 | 0.27037 | 0.0055617 | -0.048584 | 48.6135
0 | 0.32869 | 0.0055419 | -0.049139 | 59.3097
0.5 | 0.38697 | 0.0055164 | -0.049719 | 70.1493
1 | 0.44496 | 0.005448 | -0.050269 | 81.6746
1.5 | 0.50224 | 0.0053124 | -0.050701 | 94.5412
2 | 0.55892 | 0.004917 | -0.051321 | 113.67
2.5 | 0.6104 | 0.0041084 | -0.050848 | 148.5761
3 | 0.66802 | 0.0041098 | -0.05114 | 162.5445
3.5 | 0.72673 | 0.0042497 | -0.051652 | 171.0059
4 | 0.78253 | 0.0044015 | -0.051635 | 177.7889
4.5 | 0.83554 | 0.00458 | -0.051095 | 182.4342
5 | 0.88824 | 0.0048045 | -0.050605 | 184.8762
5.5 | 0.94245 | 0.005082 | -0.05059 | 185.4497
6 | 0.99855 | 0.0054258 | -0.051059 | 184.039
6.5 | 1.0547 | 0.0058993 | -0.051678 | 178.7797
7 | 1.1083 | 0.0065228 | -0.052083 | 169.9116
7.5 | 1.1615 | 0.0071929 | -0.052396 | 161.4717
8 | 1.2147 | 0.0078917 | -0.052599 | 153.9158
8.5 | 1.2677 | 0.0085729 | -0.052692 | 147.8693
9 | 1.3193 | 0.0092116 | -0.052659 | 143.2235
9.5 | 1.3688 | 0.0098728 | -0.052385 | 138.6438
10 | 1.4169 | 0.010506 | -0.05186 | 134.8674
10.5 | 1.4639 | 0.01112 | -0.05104 | 131.6407
11 | 1.5094 | 0.011736 | -0.049911 | 128.6163
11.5 | 1.5532 | 0.012368 | -0.048471 | 125.5882
12 | 1.5946 | 0.013037 | -0.046638 | 122.3173
12.5 | 1.6318 | 0.013768 | -0.044158 | 118.5164
13 | 1.6635 | 0.014605 | -0.040897 | 113.9042
13.5 | 1.6924 | 0.015601 | -0.037483 | 108.4811
14 | 1.7213 | 0.016813 | -0.034612 | 102.3808
14.5 | 1.7496 | 0.018293 | -0.032193 | 95.6398
15 | 1.7757 | 0.020083 | -0.029979 | 88.4177
15.5 | 1.7991 | 0.022205 | -0.027915 | 81.0214
16 | 1.8195 | 0.024682 | -0.026025 | 73.7198
16.5 | 1.8367 | 0.027554 | -0.024365 | 66.6576
17 | 1.8502 | 0.030836 | -0.02294 | 60.0021
17.5 | 1.8605 | 0.034499 | -0.021656 | 53.9292
18 | 1.8679 | 0.038573 | -0.020493 | 48.4234
18.5 | 1.8721 | 0.043196 | -0.019576 | 43.34
19 | 1.8723 | 0.048543 | -0.01908 | 38.5707
19.5 | 1.8678 | 0.054667 | -0.01906 | 34.1669
20 | 1.8588 | 0.061449 | -0.019446 | 30.2501

## 138. Re 10M Mach 0.10 (1)
BIGFOIL.COM POLAR EXPORT
NACA M15 (NACA-TR-221)
NACA M15 (NACA-TR-221) |  |  |  | Cl Max: | 1.619 | at alpha= | 13.5 | deg
JavaFoil+Calcfoil stall+Eppler ext transition |  |  |  | L/D Max: | 102.288 | at alpha= | 6.5 | deg
Re: | 10000000 |  |  | Cd Min: | 0.00928 | at alpha= | 1.5 | deg
Mach: | 0.1 |  |  | Cl=0 at alpha= | -2.8362 | deg
|  |  |  | @ Cl=0.1, Cd= | 0.010534
|  |  |  | @ Cl=0.4, Cd= | 0.0097266
|  |  |  | @ Cl=0.6, Cd= | 0.0095067
alpha (deg) | Cl | Cd | Cm | Cl/Cd
-16 | -0.753 | 0.10407 | -0.009 | -7.233
-15.5 | -0.75 | 0.1004 | -0.01 | -7.468
-15 | -0.747 | 0.09502 | -0.01 | -7.861
-14.5 | -0.742 | 0.08919 | -0.011 | -8.315
-14 | -0.736 | 0.0834 | -0.012 | -8.819
-13.5 | -0.727 | 0.07816 | -0.013 | -9.296
-13 | -0.715 | 0.07302 | -0.013 | -9.797
-12.5 | -0.703 | 0.06742 | -0.014 | -10.421
-12 | -0.688 | 0.06179 | -0.015 | -11.136
-11.5 | -0.705 | 0.03745 | -0.019 | -18.816
-11 | -0.757 | 0.01441 | -0.023 | -52.539
-10.5 | -0.731 | 0.01398 | -0.024 | -52.312
-10 | -0.705 | 0.01245 | -0.025 | -56.624
-9.5 | -0.669 | 0.0124 | -0.026 | -53.994
-9 | -0.631 | 0.01174 | -0.027 | -53.767
-8.5 | -0.59 | 0.01176 | -0.028 | -50.176
-8 | -0.547 | 0.01158 | -0.029 | -47.184
-7.5 | -0.501 | 0.01148 | -0.03 | -43.629
-7 | -0.453 | 0.01023 | -0.031 | -44.322
-6.5 | -0.404 | 0.01014 | -0.032 | -39.817
-6 | -0.353 | 0.01009 | -0.033 | -34.958
-5.5 | -0.3 | 0.00995 | -0.034 | -30.126
-5 | -0.246 | 0.0102 | -0.035 | -24.079
-4.5 | -0.19 | 0.01015 | -0.036 | -18.752
-4 | -0.134 | 0.00975 | -0.037 | -13.758
-3.5 | -0.077 | 0.01011 | -0.038 | -7.629
-3 | -0.019 | 0.01004 | -0.039 | -1.928
-2.5 | 0.039 | 0.01007 | -0.04 | 3.867
-2 | 0.098 | 0.01055 | -0.041 | 9.26
-1.5 | 0.157 | 0.01008 | -0.042 | 15.549
-1 | 0.216 | 0.0101 | -0.043 | 21.389
-0.5 | 0.276 | 0.01004 | -0.044 | 27.448
0 | 0.337 | 0.01002 | -0.045 | 33.633
0.5 | 0.397 | 0.00969 | -0.046 | 40.952
1 | 0.456 | 0.01041 | -0.047 | 43.842
1.5 | 0.516 | 0.00928 | -0.048 | 55.56
2 | 0.575 | 0.00939 | -0.049 | 61.234
2.5 | 0.635 | 0.00967 | -0.05 | 65.662
3 | 0.694 | 0.00972 | -0.051 | 71.428
3.5 | 0.754 | 0.0098 | -0.052 | 76.857
4 | 0.813 | 0.01006 | -0.053 | 80.774
4.5 | 0.872 | 0.00934 | -0.054 | 93.374
5 | 0.931 | 0.01046 | -0.055 | 88.969
5.5 | 0.988 | 0.01125 | -0.056 | 87.867
6 | 1.046 | 0.01159 | -0.057 | 90.229
6.5 | 1.102 | 0.01077 | -0.058 | 102.288
7 | 1.157 | 0.01379 | -0.059 | 83.932
7.5 | 1.212 | 0.01425 | -0.06 | 85.087
8 | 1.266 | 0.01463 | -0.061 | 86.524
8.5 | 1.318 | 0.01513 | -0.062 | 87.121
9 | 1.369 | 0.01546 | -0.064 | 88.597
9.5 | 1.419 | 0.01431 | -0.065 | 99.149
10 | 1.467 | 0.01481 | -0.066 | 99.09
10.5 | 1.514 | 0.01526 | -0.067 | 99.221
11 | 1.557 | 0.01565 | -0.068 | 99.517
11.5 | 1.59 | 0.01622 | -0.068 | 98.047
12 | 1.585 | 0.01943 | -0.068 | 81.553
12.5 | 1.603 | 0.02035 | -0.069 | 78.763
13 | 1.615 | 0.0214 | -0.07 | 75.452
13.5 | 1.619 | 0.02286 | -0.07 | 70.813
14 | 1.616 | 0.02487 | -0.071 | 64.986
14.5 | 1.609 | 0.02675 | -0.071 | 60.151
15 | 1.595 | 0.02898 | -0.072 | 55.053
15.5 | 1.579 | 0.03084 | -0.073 | 51.19
16 | 1.554 | 0.03321 | -0.073 | 46.803
16.5 | 1.524 | 0.03653 | -0.073 | 41.724
17 | 1.49 | 0.03985 | -0.074 | 37.389
17.5 | 1.451 | 0.04437 | -0.074 | 32.705
18 | 1.414 | 0.04706 | -0.075 | 30.043
18.5 | 1.362 | 0.0554 | -0.074 | 24.586

## 139. Re 10M Mach 0.25 (1)
BIGFOIL.COM POLAR EXPORT
NACA M15 (NACA-TR-221)
NACA M15 (NACA-TR-221) |  |  |  | Cl Max: | 1.588 | at alpha= | 12.5 | deg
JavaFoil+Calcfoil stall+Eppler ext transition |  |  |  | L/D Max: | 100.84 | at alpha= | 6 | deg
Re: | 10000000 |  |  | Cd Min: | 0.00935 | at alpha= | 4.5 | deg
Mach: | 0.25 |  |  | Cl=0 at alpha= | -2.8333 | deg
|  |  |  | @ Cl=0.1, Cd= | 0.01054
|  |  |  | @ Cl=0.4, Cd= | 0.0097935
|  |  |  | @ Cl=0.6, Cd= | 0.0095516
alpha (deg) | Cl | Cd | Cm | Cl/Cd
-14.5 | -0.601 | 0.09592 | -0.011 | -6.261
-14 | -0.612 | 0.0907 | -0.011 | -6.751
-13.5 | -0.618 | 0.08709 | -0.011 | -7.1
-13 | -0.623 | 0.08202 | -0.012 | -7.594
-12.5 | -0.624 | 0.07642 | -0.013 | -8.161
-12 | -0.621 | 0.07099 | -0.014 | -8.745
-11.5 | -0.614 | 0.06623 | -0.015 | -9.269
-11 | -0.605 | 0.06047 | -0.016 | -10.003
-10.5 | -0.588 | 0.05826 | -0.017 | -10.093
-10 | -0.58 | 0.0467 | -0.019 | -12.424
-9.5 | -0.654 | 0.01316 | -0.027 | -49.728
-9 | -0.622 | 0.01215 | -0.028 | -51.24
-8.5 | -0.586 | 0.01175 | -0.029 | -49.881
-8 | -0.546 | 0.01195 | -0.03 | -45.71
-7.5 | -0.503 | 0.01159 | -0.031 | -43.459
-7 | -0.458 | 0.01042 | -0.032 | -43.941
-6.5 | -0.409 | 0.01024 | -0.033 | -39.938
-6 | -0.358 | 0.01003 | -0.034 | -35.706
-5.5 | -0.305 | 0.00995 | -0.035 | -30.699
-5 | -0.251 | 0.00983 | -0.036 | -25.507
-4.5 | -0.195 | 0.01072 | -0.037 | -18.156
-4 | -0.137 | 0.01029 | -0.038 | -13.342
-3.5 | -0.079 | 0.01061 | -0.039 | -7.443
-3 | -0.02 | 0.01012 | -0.04 | -1.961
-2.5 | 0.04 | 0.01013 | -0.041 | 3.943
-2 | 0.1 | 0.01054 | -0.042 | 9.509
-1.5 | 0.161 | 0.01014 | -0.043 | 15.87
-1 | 0.222 | 0.01008 | -0.044 | 22.018
-0.5 | 0.283 | 0.01016 | -0.045 | 27.862
0 | 0.346 | 0.01002 | -0.046 | 34.567
0.5 | 0.408 | 0.00976 | -0.047 | 41.753
1 | 0.469 | 0.01051 | -0.048 | 44.604
1.5 | 0.53 | 0.00948 | -0.049 | 55.902
2 | 0.591 | 0.0095 | -0.05 | 62.227
2.5 | 0.652 | 0.00985 | -0.051 | 66.202
3 | 0.713 | 0.00981 | -0.052 | 72.686
3.5 | 0.774 | 0.00982 | -0.054 | 78.816
4 | 0.835 | 0.01018 | -0.055 | 82.039
4.5 | 0.896 | 0.00935 | -0.056 | 95.79
5 | 0.956 | 0.01068 | -0.057 | 89.526
5.5 | 1.015 | 0.01035 | -0.058 | 98.105
6 | 1.073 | 0.01064 | -0.059 | 100.84
6.5 | 1.131 | 0.01381 | -0.06 | 81.888
7 | 1.187 | 0.01424 | -0.061 | 83.393
7.5 | 1.243 | 0.0147 | -0.062 | 84.497
8 | 1.297 | 0.01521 | -0.063 | 85.267
8.5 | 1.349 | 0.01574 | -0.064 | 85.736
9 | 1.4 | 0.01432 | -0.065 | 97.752
9.5 | 1.449 | 0.01484 | -0.066 | 97.655
10 | 1.496 | 0.01539 | -0.067 | 97.198
10.5 | 1.54 | 0.01591 | -0.068 | 96.796
11 | 1.549 | 0.0191 | -0.068 | 81.102
11.5 | 1.57 | 0.01993 | -0.069 | 78.753
12 | 1.583 | 0.02102 | -0.069 | 75.304
12.5 | 1.588 | 0.02228 | -0.07 | 71.309
13 | 1.584 | 0.02383 | -0.071 | 66.452
13.5 | 1.568 | 0.02623 | -0.071 | 59.796
14 | 1.543 | 0.02889 | -0.072 | 53.398
14.5 | 1.507 | 0.03184 | -0.072 | 47.337
15 | 1.462 | 0.03531 | -0.073 | 41.416
15.5 | 1.408 | 0.03918 | -0.073 | 35.944
16 | 1.345 | 0.04372 | -0.073 | 30.763
16.5 | 1.273 | 0.0492 | -0.073 | 25.884
17 | 1.188 | 0.05878 | -0.072 | 20.216
17.5 | 1.105 | 0.06553 | -0.072 | 16.866

## 140. Re 10M Mach 0.50 (1)
BIGFOIL.COM POLAR EXPORT
NACA M15 (NACA-TR-221)
NACA M15 (NACA-TR-221) |  |  |  | Cl Max: | 1.468 | at alpha= | 9.5 | deg
JavaFoil+Calcfoil stall+Eppler ext transition |  |  |  | L/D Max: | 104.794 | at alpha= | 6 | deg
Re: | 10000000 |  |  | Cd Min: | 0.00951 | at alpha= | 4 | deg
Mach: | 0.5 |  |  | Cl=0 at alpha= | -2.8333 | deg
|  |  |  | @ Cl=0.1, Cd= | 0.0097133
|  |  |  | @ Cl=0.4, Cd= | 0.01018
|  |  |  | @ Cl=0.6, Cd= | 0.0098324
alpha (deg) | Cl | Cd | Cm | Cl/Cd
-20 | -0.915 | 0.15105 | -0.007 | -6.056
-19.5 | -0.888 | 0.14734 | -0.007 | -6.028
-19 | -0.863 | 0.14207 | -0.008 | -6.071
-18.5 | -0.837 | 0.13426 | -0.008 | -6.235
-18 | -0.811 | 0.13403 | -0.009 | -6.053
-17.5 | -0.786 | 0.13471 | -0.009 | -5.837
-17 | -0.762 | 0.12624 | -0.01 | -6.032
-16.5 | -0.736 | 0.12062 | -0.01 | -6.099
-16 | -0.709 | 0.11323 | -0.011 | -6.266
-15.5 | -0.683 | 0.10934 | -0.011 | -6.245
-15 | -0.656 | 0.10508 | -0.012 | -6.244
-14.5 | -0.629 | 0.10149 | -0.012 | -6.197
-14 | -0.602 | 0.09871 | -0.012 | -6.096
-13.5 | -0.575 | 0.09545 | -0.012 | -6.021
-13 | -0.548 | 0.09578 | -0.013 | -5.722
-12.5 | -0.522 | 0.09258 | -0.013 | -5.635
-12 | -0.495 | 0.08383 | -0.014 | -5.908
-11.5 | -0.469 | 0.08119 | -0.014 | -5.773
-11 | -0.442 | 0.08607 | -0.015 | -5.136
-10.5 | -0.415 | 0.07901 | -0.015 | -5.256
-10 | -0.389 | 0.07323 | -0.016 | -5.305
-9.5 | -0.362 | 0.06465 | -0.017 | -5.606
-9 | -0.337 | 0.05836 | -0.018 | -5.768
-8.5 | -0.311 | 0.05339 | -0.019 | -5.818
-8 | -0.285 | 0.04847 | -0.021 | -5.878
-7.5 | -0.264 | 0.03813 | -0.025 | -6.933
-7 | -0.279 | 0.01249 | -0.036 | -22.311
-6.5 | -0.245 | 0.012 | -0.037 | -20.457
-6 | -0.277 | 0.04039 | -0.024 | -6.853
-5.5 | -0.307 | 0.0112 | -0.039 | -27.431
-5 | -0.262 | 0.01007 | -0.04 | -26.036
-4.5 | -0.208 | 0.00988 | -0.041 | -21.074
-4 | -0.149 | 0.0106 | -0.042 | -14.052
-3.5 | -0.087 | 0.01105 | -0.043 | -7.834
-3 | -0.022 | 0.01091 | -0.045 | -2.006
-2.5 | 0.044 | 0.01029 | -0.046 | 4.302
-2 | 0.111 | 0.0096 | -0.047 | 11.611
-1.5 | 0.179 | 0.01079 | -0.048 | 16.6
-1 | 0.247 | 0.00952 | -0.049 | 25.995
-0.5 | 0.316 | 0.01026 | -0.05 | 30.772
0 | 0.387 | 0.01026 | -0.052 | 37.717
0.5 | 0.455 | 0.00984 | -0.053 | 46.289
1 | 0.524 | 0.01082 | -0.054 | 48.409
1.5 | 0.592 | 0.00983 | -0.055 | 60.231
2 | 0.66 | 0.00985 | -0.056 | 67.018
2.5 | 0.728 | 0.01025 | -0.057 | 71.06
3 | 0.796 | 0.01014 | -0.059 | 78.485
3.5 | 0.864 | 0.01045 | -0.06 | 82.659
4 | 0.932 | 0.00951 | -0.061 | 97.923
4.5 | 0.999 | 0.00974 | -0.062 | 102.532
5 | 1.066 | 0.0122 | -0.063 | 87.343
5.5 | 1.13 | 0.01278 | -0.065 | 88.385
6 | 1.192 | 0.01138 | -0.066 | 104.794
6.5 | 1.253 | 0.01585 | -0.067 | 79.057
7 | 1.311 | 0.01659 | -0.068 | 78.977
7.5 | 1.365 | 0.01735 | -0.069 | 78.661
8 | 1.384 | 0.01849 | -0.069 | 74.854
8.5 | 1.422 | 0.01959 | -0.07 | 72.624
9 | 1.451 | 0.02063 | -0.071 | 70.35
9.5 | 1.468 | 0.02224 | -0.072 | 65.991
10 | 1.467 | 0.02424 | -0.072 | 60.515
10.5 | 1.438 | 0.02626 | -0.073 | 54.75
11 | 1.322 | 0.02966 | -0.073 | 44.582
11.5 | 0.916 | 0.03492 | -0.073 | 26.244
12 | 0.934 | 0.04116 | -0.073 | 22.693
12.5 | 0.96 | 0.04601 | -0.073 | 20.859
13 | 0.984 | 0.05123 | -0.073 | 19.201
13.5 | 0.997 | 0.06222 | -0.072 | 16.028
14 | 1.018 | 0.06639 | -0.072 | 15.328
14.5 | 1.052 | 0.06804 | -0.073 | 15.465

## 141. Re 12M Mach 0.00 (1)
BIGFOIL.COM POLAR EXPORT
NACA M15 (NACA-TR-221)
NACA M15 (NACA-TR-221) |  |  |  | Cl Max: | 0.9287 | at alpha= | 19 | deg
XFOIL ncrit=9 |  |  |  | L/D Max: | 71.6614 | at alpha= | 4 | deg
Re: | 12000000 |  |  | Cd Min: | 0.0055 | at alpha= | 3 | deg
Mach: | 0 |  |  | Cl=0 at alpha= | -0.020282 | deg
|  |  |  | @ Cl=0.1, Cd= | 0.0063355
|  |  |  | @ Cl=0.4, Cd= | 0.005813
|  |  |  | @ Cl=0.6, Cd= | 0.0098059
alpha (deg) | Cl | Cd | Cm | Cl/Cd
-0.5 | -0.0544 | 0.00629 | -0.0003 | -8.6486
0 | 0.0023 | 0.00644 | -0.0007 | 0.35714
0.5 | 0.0591 | 0.00635 | -0.001 | 9.3071
1 | 0.1157 | 0.00633 | -0.0013 | 18.278
1.5 | 0.1724 | 0.00613 | -0.0017 | 28.124
2.5 | 0.2854 | 0.00555 | -0.0025 | 51.4234
3 | 0.3417 | 0.0055 | -0.0027 | 62.1273
3.5 | 0.3976 | 0.00579 | -0.0027 | 68.6701
4 | 0.4529 | 0.00632 | -0.0025 | 71.6614
4.5 | 0.5063 | 0.00716 | -0.0019 | 70.7123
5 | 0.5567 | 0.00836 | -0.0005 | 66.5909
5.5 | 0.613 | 0.01024 | -0.0006 | 59.8633
6 | 0.6648 | 0.01274 | 0.0001 | 52.1821
6.5 | 0.7216 | 0.01168 | -0.0006 | 61.7808
7 | 0.7739 | 0.01305 | -0.0003 | 59.3027
7.5 | 0.8243 | 0.01484 | 0.0002 | 55.5458
8 | 0.8717 | 0.01741 | 0.001 | 50.0689
8.5 | 0.9127 | 0.02163 | 0.0023 | 42.196
9 | 0.8272 | 0.06679 | -0.0007 | 12.3851
9.5 | 0.7905 | 0.08743 | -0.0221 | 9.0415
10 | 0.777 | 0.09949 | -0.0295 | 7.8098
10.5 | 0.7691 | 0.11042 | -0.0348 | 6.9652
11 | 0.7652 | 0.12076 | -0.0393 | 6.3365
11.5 | 0.7636 | 0.13081 | -0.0434 | 5.8375
12 | 0.7647 | 0.14042 | -0.0471 | 5.4458
12.5 | 0.7692 | 0.14936 | -0.0506 | 5.15
13 | 0.7745 | 0.15819 | -0.0541 | 4.896
13.5 | 0.7821 | 0.16667 | -0.0576 | 4.6925
14 | 0.791 | 0.17472 | -0.061 | 4.5272
14.5 | 0.8019 | 0.1824 | -0.0644 | 4.3964
15 | 0.8138 | 0.19006 | -0.068 | 4.2818
15.5 | 0.8262 | 0.19738 | -0.0716 | 4.1858
16 | 0.8396 | 0.20458 | -0.0753 | 4.104
16.5 | 0.8539 | 0.21156 | -0.0791 | 4.0362
17 | 0.8684 | 0.21864 | -0.083 | 3.9718
17.5 | 0.8831 | 0.22562 | -0.087 | 3.9141
18 | 0.8979 | 0.23244 | -0.091 | 3.8629
18.5 | 0.9134 | 0.239 | -0.0951 | 3.8218
19 | 0.9287 | 0.24579 | -0.0994 | 3.7784

## 142. Re 12M Mach 0.00 (2)
BIGFOIL.COM POLAR EXPORT
NACA M15 (NACA-TR-221)
NACA M15 (NACA-TR-221) |  |  |  | Cl Max: | 0.2293 | at alpha= | 2 | deg
XFOIL ncrit=5 |  |  |  | L/D Max: | 35.4954 | at alpha= | 2 | deg
Re: | 12000000 |  |  | Cd Min: | 0.00646 | at alpha= | 0 | deg
Mach: | 0 |  |  | Cl=0 at alpha= | -0.020247 | deg
|  |  |  | @ Cl=0.1, Cd= | 0.006581
|  |  |  | @ Cl=0.4, Cd= | 0.00646
|  |  |  | @ Cl=0.6, Cd= | 0.00646
alpha (deg) | Cl | Cd | Cm | Cl/Cd
-1 | -0.1113 | 0.00661 | -0.0001 | -16.8381
-0.5 | -0.0545 | 0.00657 | -0.0004 | -8.2953
0 | 0.0023 | 0.00646 | -0.0007 | 0.35604
0.5 | 0.0591 | 0.00648 | -0.0009 | 9.1204
1 | 0.1158 | 0.00662 | -0.0012 | 17.4924
1.5 | 0.1726 | 0.0066 | -0.0015 | 26.1515
2 | 0.2293 | 0.00646 | -0.0018 | 35.4954

## 143. Re 12M Mach 0.00 (3)
BIGFOIL.COM POLAR EXPORT
NACA M15 (NACA-TR-221)
NACA M15 (NACA-TR-221) |  |  |  | Cl Max: | 0.9129 | at alpha= | 18.5 | deg
XFOIL ncrit=12 |  |  |  | L/D Max: | 73.1311 | at alpha= | 4 | deg
Re: | 12000000 |  |  | Cd Min: | 0.00518 | at alpha= | 3 | deg
Mach: | 0 |  |  | Cl=0 at alpha= | -0.020336 | deg
|  |  |  | @ Cl=0.1, Cd= | 0.0059959
|  |  |  | @ Cl=0.4, Cd= | 0.0055828
|  |  |  | @ Cl=0.6, Cd= | 0.010056
alpha (deg) | Cl | Cd | Cm | Cl/Cd
-1.5 | -0.1675 | 0.00551 | 0.0006 | -30.3993
-1 | -0.1108 | 0.00594 | 0.0001 | -18.6532
1 | 0.1154 | 0.006 | -0.0014 | 19.2333
1.5 | 0.172 | 0.00572 | -0.0018 | 30.0699
3 | 0.3404 | 0.00518 | -0.0025 | 65.7143
3.5 | 0.3944 | 0.00552 | -0.002 | 71.4493
4 | 0.4461 | 0.0061 | -0.0008 | 73.1311
4.5 | 0.505 | 0.00712 | -0.0015 | 70.927
5 | 0.5594 | 0.00853 | -0.0011 | 65.5803
5.5 | 0.6126 | 0.01053 | -0.0005 | 58.1766
6 | 0.6636 | 0.01345 | 0.0004 | 49.3383
6.5 | 0.7104 | 0.01763 | 0.0017 | 40.295
7 | 0.7383 | 0.03066 | 0.0052 | 24.0802
7.5 | 0.7715 | 0.03841 | 0.0063 | 20.0859
8 | 0.7912 | 0.0496 | 0.0059 | 15.9516
8.5 | 0.7941 | 0.06419 | 0.001 | 12.3711
9 | 0.7644 | 0.08517 | -0.0201 | 8.975
9.5 | 0.7429 | 0.09948 | -0.0291 | 7.4678
10 | 0.7494 | 0.1068 | -0.0328 | 7.0169
10.5 | 0.7484 | 0.11635 | -0.0371 | 6.4323
11 | 0.7498 | 0.12551 | -0.0409 | 5.974
11.5 | 0.7525 | 0.13455 | -0.0445 | 5.5927
12 | 0.7566 | 0.14334 | -0.0479 | 5.2784
12.5 | 0.7631 | 0.15172 | -0.0512 | 5.0297
13 | 0.77 | 0.16009 | -0.0545 | 4.8098
13.5 | 0.7789 | 0.16818 | -0.0579 | 4.6313
14 | 0.7886 | 0.17592 | -0.0612 | 4.4827
14.5 | 0.8002 | 0.18339 | -0.0647 | 4.3634
15 | 0.8124 | 0.19084 | -0.0682 | 4.257
15.5 | 0.8252 | 0.19803 | -0.0718 | 4.167
16 | 0.8388 | 0.20516 | -0.0755 | 4.0885
16.5 | 0.8532 | 0.21211 | -0.0792 | 4.0224
17 | 0.8678 | 0.21914 | -0.0832 | 3.96
17.5 | 0.8827 | 0.22602 | -0.0871 | 3.9054
18 | 0.8975 | 0.23286 | -0.0912 | 3.8542
18.5 | 0.9129 | 0.23956 | -0.0953 | 3.8107

## 144. Re 12M Mach 0.00 (4)
BIGFOIL.COM POLAR EXPORT
NACA M15 (NACA-TR-221)
NACA M15 (NACA-TR-221) |  |  |  | Cl Max: | 1.627 | at alpha= | 14 | deg
JavaFoil+Calcfoil stall+Eppler ext transition |  |  |  | L/D Max: | 102.287 | at alpha= | 10.5 | deg
Re: | 12000000 |  |  | Cd Min: | 0.00908 | at alpha= | 3 | deg
Mach: | 0 |  |  | Cl=0 at alpha= | -2.8362 | deg
|  |  |  | @ Cl=0.1, Cd= | 0.0098881
|  |  |  | @ Cl=0.4, Cd= | 0.010264
|  |  |  | @ Cl=0.6, Cd= | 0.009584
alpha (deg) | Cl | Cd | Cm | Cl/Cd
-17 | -0.78 | 0.11198 | -0.009 | -6.965
-16.5 | -0.78 | 0.10614 | -0.009 | -7.346
-16 | -0.778 | 0.10033 | -0.01 | -7.753
-15.5 | -0.773 | 0.09634 | -0.01 | -8.026
-15 | -0.768 | 0.09105 | -0.011 | -8.431
-14.5 | -0.759 | 0.08732 | -0.011 | -8.694
-14 | -0.754 | 0.07885 | -0.012 | -9.562
-13.5 | -0.744 | 0.07337 | -0.013 | -10.136
-13 | -0.731 | 0.06759 | -0.014 | -10.822
-12.5 | -0.719 | 0.06143 | -0.015 | -11.697
-12 | -0.803 | 0.01684 | -0.021 | -47.694
-11.5 | -0.8 | 0.01374 | -0.023 | -58.242
-11 | -0.773 | 0.01191 | -0.024 | -64.924
-10.5 | -0.741 | 0.01299 | -0.024 | -57.056
-10 | -0.707 | 0.01208 | -0.025 | -58.55
-9.5 | -0.671 | 0.01179 | -0.026 | -56.896
-9 | -0.632 | 0.01153 | -0.027 | -54.773
-8.5 | -0.59 | 0.0113 | -0.028 | -52.206
-8 | -0.546 | 0.01143 | -0.029 | -47.772
-7.5 | -0.5 | 0.01131 | -0.03 | -44.237
-7 | -0.452 | 0.01085 | -0.031 | -41.69
-6.5 | -0.403 | 0.011 | -0.032 | -36.605
-6 | -0.351 | 0.01053 | -0.033 | -33.366
-5.5 | -0.299 | 0.01038 | -0.034 | -28.755
-5 | -0.245 | 0.0106 | -0.035 | -23.073
-4.5 | -0.19 | 0.01058 | -0.036 | -17.91
-4 | -0.134 | 0.01052 | -0.037 | -12.696
-3.5 | -0.077 | 0.01048 | -0.038 | -7.32
-3 | -0.019 | 0.00959 | -0.039 | -2.009
-2.5 | 0.039 | 0.00999 | -0.04 | 3.88
-2 | 0.097 | 0.00991 | -0.041 | 9.813
-1.5 | 0.156 | 0.00948 | -0.042 | 16.452
-1 | 0.215 | 0.00993 | -0.043 | 21.659
-0.5 | 0.274 | 0.00994 | -0.044 | 27.588
0 | 0.335 | 0.00966 | -0.045 | 34.73
0.5 | 0.395 | 0.01026 | -0.046 | 38.472
1 | 0.454 | 0.01031 | -0.047 | 44.036
1.5 | 0.513 | 0.01026 | -0.048 | 50.029
2 | 0.572 | 0.0095 | -0.049 | 60.283
2.5 | 0.632 | 0.00968 | -0.05 | 65.261
3 | 0.691 | 0.00908 | -0.051 | 76.109
3.5 | 0.75 | 0.00999 | -0.052 | 75.086
4 | 0.809 | 0.00909 | -0.053 | 88.97
4.5 | 0.868 | 0.00929 | -0.054 | 93.36
5 | 0.926 | 0.01084 | -0.055 | 85.463
5.5 | 0.984 | 0.01115 | -0.056 | 88.211
6 | 1.04 | 0.01029 | -0.057 | 101.089
6.5 | 1.097 | 0.01308 | -0.058 | 83.841
7 | 1.152 | 0.01349 | -0.059 | 85.373
7.5 | 1.207 | 0.01389 | -0.06 | 86.883
8 | 1.26 | 0.01422 | -0.061 | 88.628
8.5 | 1.313 | 0.01475 | -0.062 | 88.991
9 | 1.364 | 0.01364 | -0.063 | 100.009
9.5 | 1.414 | 0.0139 | -0.064 | 101.67
10 | 1.462 | 0.0143 | -0.065 | 102.195
10.5 | 1.509 | 0.01475 | -0.066 | 102.287
11 | 1.552 | 0.01522 | -0.067 | 101.997
11.5 | 1.586 | 0.01578 | -0.068 | 100.508
12 | 1.615 | 0.01825 | -0.069 | 88.505
12.5 | 1.606 | 0.01948 | -0.069 | 82.436
13 | 1.621 | 0.02036 | -0.069 | 79.574
13.5 | 1.626 | 0.02204 | -0.07 | 73.776
14 | 1.627 | 0.02359 | -0.071 | 68.982
14.5 | 1.623 | 0.02536 | -0.071 | 64.015
15 | 1.614 | 0.02729 | -0.072 | 59.134
15.5 | 1.6 | 0.02912 | -0.072 | 54.945
16 | 1.582 | 0.0313 | -0.073 | 50.539
16.5 | 1.555 | 0.03454 | -0.073 | 45.012
17 | 1.526 | 0.03765 | -0.074 | 40.529
17.5 | 1.494 | 0.04107 | -0.074 | 36.368
18 | 1.461 | 0.04348 | -0.075 | 33.615
18.5 | 1.422 | 0.04834 | -0.075 | 29.408
19 | 1.377 | 0.05444 | -0.075 | 25.301

## 145. Re 12M Mach 0.00 (5)
BIGFOIL.COM POLAR EXPORT
NACA M15 (NACA-TR-221)
NACA M15 (NACA-TR-221) |  |  |  | Cl Max: | 1.8884 | at alpha= | 19 | deg
NF ncrit=5 |  |  |  | L/D Max: | 151.18 | at alpha= | 5 | deg
Re: | 12000000 |  |  | Cd Min: | 0.0055701 | at alpha= | 4.5 | deg
Mach: | 0 |  |  | Cl=0 at alpha= | -2.8038 | deg
|  |  |  | @ Cl=0.1, Cd= | 0.0060233
|  |  |  | @ Cl=0.4, Cd= | 0.0059403
|  |  |  | @ Cl=0.6, Cd= | 0.0060842
alpha (deg) | Cl | Cd | Cm | Cl/Cd
-20 | -1.7369 | 0.02673 | -0.069015 | -64.9783
-19.5 | -1.7219 | 0.024699 | -0.064599 | -69.7157
-19 | -1.6911 | 0.023007 | -0.061098 | -73.5012
-18.5 | -1.6556 | 0.021417 | -0.058645 | -77.3032
-18 | -1.6189 | 0.020006 | -0.056432 | -80.924
-17.5 | -1.581 | 0.018785 | -0.054232 | -84.1634
-17 | -1.5412 | 0.017728 | -0.052114 | -86.9334
-16.5 | -1.4985 | 0.016777 | -0.05038 | -89.3195
-16 | -1.4529 | 0.015889 | -0.049158 | -91.4393
-15.5 | -1.4054 | 0.015064 | -0.048204 | -93.2943
-15 | -1.3567 | 0.0143 | -0.047322 | -94.8751
-14.5 | -1.307 | 0.013593 | -0.046485 | -96.1568
-14 | -1.2564 | 0.012932 | -0.045731 | -97.1488
-13.5 | -1.2047 | 0.012312 | -0.045084 | -97.8499
-13 | -1.1522 | 0.011731 | -0.044523 | -98.2175
-12.5 | -1.099 | 0.011189 | -0.044038 | -98.2201
-12 | -1.0452 | 0.010683 | -0.04365 | -97.8365
-11.5 | -0.99091 | 0.010212 | -0.043364 | -97.0332
-11 | -0.93622 | 0.0097752 | -0.043165 | -95.7748
-10.5 | -0.8811 | 0.0093702 | -0.043037 | -94.0314
-10 | -0.82554 | 0.0089951 | -0.04296 | -91.7775
-9.5 | -0.76957 | 0.0086478 | -0.042919 | -88.9907
-9 | -0.71324 | 0.0083267 | -0.042907 | -85.6564
-8.5 | -0.65664 | 0.0080308 | -0.042925 | -81.7647
-8 | -0.59986 | 0.0077596 | -0.042985 | -77.3054
-7.5 | -0.543 | 0.0075124 | -0.043099 | -72.2795
-7 | -0.48604 | 0.0072877 | -0.043263 | -66.6929
-6.5 | -0.42878 | 0.0070837 | -0.043435 | -60.5309
-6 | -0.37139 | 0.0069006 | -0.043652 | -53.8194
-5.5 | -0.31378 | 0.0067357 | -0.04391 | -46.5845
-5 | -0.25589 | 0.0065871 | -0.0442 | -38.8466
-4.5 | -0.1978 | 0.0064547 | -0.04453 | -30.6439
-4 | -0.13959 | 0.0063386 | -0.044906 | -22.0224
-3.5 | -0.081305 | 0.0062387 | -0.045333 | -13.0325
-3 | -0.022933 | 0.0061539 | -0.045806 | -3.7266
-2.5 | 0.035509 | 0.0060836 | -0.046316 | 5.8368
-2 | 0.093933 | 0.0060276 | -0.046851 | 15.5837
-1.5 | 0.15225 | 0.0059855 | -0.047389 | 25.4365
-1 | 0.21044 | 0.0059565 | -0.047919 | 35.33
-0.5 | 0.26856 | 0.0059388 | -0.04845 | 45.2221
0 | 0.32673 | 0.005931 | -0.048992 | 55.0888
0.5 | 0.38494 | 0.0059354 | -0.049535 | 64.8548
1 | 0.44315 | 0.0059543 | -0.050096 | 74.4256
1.5 | 0.50133 | 0.0059911 | -0.050685 | 83.6792
2 | 0.55929 | 0.006043 | -0.05124 | 92.5522
2.5 | 0.61671 | 0.0061011 | -0.05174 | 101.0809
3 | 0.67333 | 0.0061648 | -0.052212 | 109.2219
3.5 | 0.72966 | 0.006255 | -0.052653 | 116.6516
4 | 0.78419 | 0.0057573 | -0.052907 | 136.2068
4.5 | 0.83554 | 0.0055701 | -0.052598 | 150.0053
5 | 0.88974 | 0.0058853 | -0.052517 | 151.1804
5.5 | 0.94403 | 0.0063258 | -0.052476 | 149.2357
8.5 | 1.2563 | 0.0091504 | -0.050883 | 137.2985
9 | 1.3077 | 0.0096247 | -0.050631 | 135.8665
9.5 | 1.3587 | 0.010107 | -0.050411 | 134.43
10 | 1.4093 | 0.010612 | -0.050142 | 132.8064
10.5 | 1.4591 | 0.011145 | -0.049764 | 130.9268
11 | 1.5079 | 0.011707 | -0.049224 | 128.7984
11.5 | 1.5547 | 0.012301 | -0.048421 | 126.3911
12 | 1.5987 | 0.012936 | -0.047156 | 123.588
12.5 | 1.6379 | 0.01363 | -0.045122 | 120.1687
13 | 1.6713 | 0.014419 | -0.042186 | 115.907
13.5 | 1.701 | 0.015354 | -0.038843 | 110.7847
14 | 1.7297 | 0.016487 | -0.035763 | 104.9114
14.5 | 1.7577 | 0.017873 | -0.033063 | 98.3399
15 | 1.7838 | 0.019556 | -0.030631 | 91.2185
15.5 | 1.8078 | 0.021557 | -0.028441 | 83.864
16 | 1.8293 | 0.023886 | -0.026473 | 76.5849
16.5 | 1.8477 | 0.026585 | -0.024735 | 69.5008
17 | 1.8624 | 0.029713 | -0.023254 | 62.6804
17.5 | 1.8736 | 0.033268 | -0.021952 | 56.3187
18 | 1.8817 | 0.037243 | -0.020764 | 50.5243
18.5 | 1.8868 | 0.041717 | -0.019777 | 45.2277
19 | 1.8884 | 0.046831 | -0.01915 | 40.3235
19.5 | 1.8857 | 0.052659 | -0.018967 | 35.81
20 | 1.8788 | 0.059124 | -0.01919 | 31.7768

## 146. Re 12M Mach 0.00 (6)
BIGFOIL.COM POLAR EXPORT
NACA M15 (NACA-TR-221)
NACA M15 (NACA-TR-221) |  |  |  | Cl Max: | 1.8963 | at alpha= | 19 | deg
NF ncrit=9 |  |  |  | L/D Max: | 175.575 | at alpha= | 5 | deg
Re: | 12000000 |  |  | Cd Min: | 0.0044859 | at alpha= | 3.5 | deg
Mach: | 0 |  |  | Cl=0 at alpha= | -2.8133 | deg
|  |  |  | @ Cl=0.1, Cd= | 0.0056942
|  |  |  | @ Cl=0.4, Cd= | 0.0055914
|  |  |  | @ Cl=0.6, Cd= | 0.0054511
alpha (deg) | Cl | Cd | Cm | Cl/Cd
-20 | -1.7438 | 0.026308 | -0.06762 | -66.2827
-19.5 | -1.724 | 0.024409 | -0.063523 | -70.6303
-19 | -1.6915 | 0.022667 | -0.060665 | -74.6266
-18.5 | -1.6559 | 0.021072 | -0.058492 | -78.583
-18 | -1.6184 | 0.019668 | -0.056493 | -82.2885
-17.5 | -1.5787 | 0.018426 | -0.054666 | -85.6796
-17 | -1.5366 | 0.017316 | -0.053059 | -88.7386
-16.5 | -1.4924 | 0.016319 | -0.051641 | -91.4529
-16 | -1.447 | 0.015422 | -0.050296 | -93.8246
-15.5 | -1.4008 | 0.014612 | -0.048924 | -95.8674
-15 | -1.3539 | 0.013877 | -0.047523 | -97.5587
-14.5 | -1.3055 | 0.013201 | -0.046277 | -98.8928
-14 | -1.2551 | 0.012557 | -0.045427 | -99.9542
-13.5 | -1.2032 | 0.011948 | -0.04487 | -100.7058
-13 | -1.1507 | 0.011384 | -0.044393 | -101.0846
-12.5 | -1.0979 | 0.010859 | -0.043951 | -101.1044
-12 | -1.0444 | 0.010369 | -0.043583 | -100.7217
-11.5 | -0.9904 | 0.0099118 | -0.043311 | -99.9209
-11 | -0.9358 | 0.0094835 | -0.043136 | -98.6767
-10.5 | -0.88065 | 0.0090848 | -0.043029 | -96.9367
-10 | -0.82501 | 0.0087134 | -0.042961 | -94.6823
-9.5 | -0.7689 | 0.0083664 | -0.042919 | -91.9027
-9 | -0.71243 | 0.0080435 | -0.042907 | -88.5715
-8.5 | -0.65573 | 0.0077456 | -0.042928 | -84.6581
-8 | -0.59892 | 0.0074733 | -0.042993 | -80.141
-7.5 | -0.54206 | 0.0072263 | -0.04311 | -75.0126
-7 | -0.4851 | 0.0070032 | -0.043276 | -69.2683
-6.5 | -0.42777 | 0.0068008 | -0.043459 | -62.9001
-6 | -0.37023 | 0.0066171 | -0.043691 | -55.9506
-5.5 | -0.31243 | 0.0064484 | -0.04396 | -48.4499
-5 | -0.25439 | 0.0062949 | -0.044262 | -40.4115
-4.5 | -0.19625 | 0.006158 | -0.044612 | -31.8691
-4 | -0.13809 | 0.0060377 | -0.045006 | -22.8719
-3.5 | -0.079931 | 0.0059326 | -0.045432 | -13.4731
-3 | -0.021737 | 0.0058408 | -0.045882 | -3.7216
-2.5 | 0.036492 | 0.005762 | -0.046357 | 6.3333
-2 | 0.094734 | 0.0056984 | -0.046859 | 16.6248
-1.5 | 0.15297 | 0.0056522 | -0.047385 | 27.0644
-1 | 0.21128 | 0.0056214 | -0.047935 | 37.5843
-0.5 | 0.26972 | 0.005602 | -0.048498 | 48.1468
0 | 0.32812 | 0.0055914 | -0.049068 | 58.6827
0.5 | 0.38642 | 0.0055912 | -0.04967 | 69.113
1 | 0.44459 | 0.0055921 | -0.050264 | 79.5041
1.5 | 0.50252 | 0.0055646 | -0.050818 | 90.3071
2 | 0.55974 | 0.0055141 | -0.05135 | 101.5103
2.5 | 0.61677 | 0.0054249 | -0.05187 | 113.6939
3 | 0.67289 | 0.0048879 | -0.052405 | 137.6643
3.5 | 0.72682 | 0.0044859 | -0.052327 | 162.0223
4 | 0.78424 | 0.0046069 | -0.052666 | 170.2317
4.5 | 0.84113 | 0.0048278 | -0.052971 | 174.2269
5 | 0.89576 | 0.0051019 | -0.052873 | 175.5747
5.5 | 0.94851 | 0.0054624 | -0.052457 | 173.644
6 | 0.99927 | 0.005942 | -0.051898 | 168.1728
6.5 | 1.0504 | 0.0064806 | -0.051471 | 162.0813
7 | 1.1021 | 0.0070703 | -0.051194 | 155.8714
7.5 | 1.1546 | 0.0076607 | -0.051067 | 150.7145
8 | 1.2072 | 0.0081882 | -0.051105 | 147.4354
8.5 | 1.2596 | 0.0087386 | -0.05115 | 144.1403
9 | 1.3116 | 0.0092911 | -0.051197 | 141.1675
9.5 | 1.3631 | 0.0098305 | -0.051228 | 138.6571
10 | 1.4139 | 0.010373 | -0.051137 | 136.3052
10.5 | 1.4639 | 0.010926 | -0.05084 | 133.9787
11 | 1.5123 | 0.011499 | -0.05026 | 131.5119
11.5 | 1.5587 | 0.012101 | -0.049329 | 128.8017
12 | 1.6022 | 0.012737 | -0.047943 | 125.7906
12.5 | 1.6415 | 0.01342 | -0.045883 | 122.3174
13 | 1.6752 | 0.014186 | -0.042932 | 118.0923
13.5 | 1.7045 | 0.015088 | -0.039445 | 112.9752
14 | 1.733 | 0.016184 | -0.036235 | 107.0811
14.5 | 1.7613 | 0.017527 | -0.033543 | 100.4915
15 | 1.7882 | 0.019162 | -0.031167 | 93.3193
15.5 | 1.8128 | 0.021117 | -0.02901 | 85.8457
16 | 1.8348 | 0.023406 | -0.027048 | 78.3898
16.5 | 1.8537 | 0.026064 | -0.025287 | 71.1214
17 | 1.869 | 0.029142 | -0.023768 | 64.1353
17.5 | 1.8807 | 0.032631 | -0.022429 | 57.6343
18 | 1.8891 | 0.036521 | -0.021192 | 51.7271
18.5 | 1.8945 | 0.0409 | -0.020134 | 46.3207
19 | 1.8963 | 0.045934 | -0.019437 | 41.283
19.5 | 1.8936 | 0.051722 | -0.019213 | 36.6118
20 | 1.8865 | 0.058178 | -0.019418 | 32.4266

## 147. Re 12M Mach 0.00 (7)
BIGFOIL.COM POLAR EXPORT
NACA M15 (NACA-TR-221)
NACA M15 (NACA-TR-221) |  |  |  | Cl Max: | 1.8986 | at alpha= | 19 | deg
NF ncrit=12 |  |  |  | L/D Max: | 187.74 | at alpha= | 5.5 | deg
Re: | 12000000 |  |  | Cd Min: | 0.0040699 | at alpha= | 3 | deg
Mach: | 0 |  |  | Cl=0 at alpha= | -2.8151 | deg
|  |  |  | @ Cl=0.1, Cd= | 0.0055506
|  |  |  | @ Cl=0.4, Cd= | 0.0054004
|  |  |  | @ Cl=0.6, Cd= | 0.0045406
alpha (deg) | Cl | Cd | Cm | Cl/Cd
-20 | -1.731 | 0.026764 | -0.067254 | -64.6773
-19.5 | -1.7194 | 0.024659 | -0.063516 | -69.7271
-19 | -1.6905 | 0.022926 | -0.06049 | -73.7378
-18.5 | -1.6559 | 0.021308 | -0.05832 | -77.7129
-18 | -1.6184 | 0.019879 | -0.056438 | -81.4129
-17.5 | -1.5784 | 0.018608 | -0.054726 | -84.8235
-17 | -1.5362 | 0.017462 | -0.053173 | -87.9772
-16.5 | -1.4921 | 0.016422 | -0.051803 | -90.8604
-16 | -1.446 | 0.015478 | -0.050629 | -93.4244
-15.5 | -1.3984 | 0.014622 | -0.049575 | -95.6359
-15 | -1.3502 | 0.013846 | -0.048478 | -97.5147
-14.5 | -1.3018 | 0.013136 | -0.047271 | -99.0984
-14 | -1.2528 | 0.012484 | -0.04605 | -100.3539
-13.5 | -1.2026 | 0.011881 | -0.044998 | -101.2145
-13 | -1.1505 | 0.011311 | -0.044325 | -101.7151
-12.5 | -1.0971 | 0.010774 | -0.043944 | -101.8263
-12 | -1.0432 | 0.010281 | -0.043664 | -101.4756
-11.5 | -0.98925 | 0.0098234 | -0.043437 | -100.7031
-11 | -0.93492 | 0.0093976 | -0.043266 | -99.4846
-10.5 | -0.88003 | 0.009 | -0.04315 | -97.7815
-10 | -0.82455 | 0.0086263 | -0.043088 | -95.5846
-9.5 | -0.76853 | 0.0082784 | -0.043067 | -92.8362
-9 | -0.71214 | 0.0079557 | -0.043061 | -89.5128
-8.5 | -0.65546 | 0.0076555 | -0.043074 | -85.6197
-8 | -0.59859 | 0.0073774 | -0.043124 | -81.1377
-7.5 | -0.54161 | 0.007123 | -0.04323 | -76.0359
-7 | -0.48453 | 0.006893 | -0.043394 | -70.293
-6.5 | -0.4272 | 0.0066861 | -0.043582 | -63.8937
-6 | -0.36975 | 0.0065013 | -0.043818 | -56.8735
-5.5 | -0.3121 | 0.0063333 | -0.044082 | -49.2787
-5 | -0.25421 | 0.0061781 | -0.044365 | -41.147
-4.5 | -0.19615 | 0.006035 | -0.044679 | -32.5029
-4 | -0.13799 | 0.0059056 | -0.045042 | -23.3656
-3.5 | -0.079769 | 0.0057918 | -0.045462 | -13.7728
-3 | -0.021537 | 0.0056951 | -0.045934 | -3.7818
-2.5 | 0.036697 | 0.0056162 | -0.046439 | 6.5341
-2 | 0.094949 | 0.0055547 | -0.046963 | 17.0933
-1.5 | 0.15328 | 0.0055074 | -0.047496 | 27.8321
-1 | 0.21178 | 0.0054695 | -0.048027 | 38.7197
-0.5 | 0.27023 | 0.0054401 | -0.048552 | 49.674
0 | 0.32861 | 0.0054224 | -0.049119 | 60.603
0.5 | 0.38704 | 0.0054108 | -0.049728 | 71.5303
1 | 0.44538 | 0.0053641 | -0.050316 | 83.0301
1.5 | 0.5028 | 0.0052764 | -0.050828 | 95.2926
2 | 0.55964 | 0.0050909 | -0.051354 | 109.9283
2.5 | 0.61376 | 0.0043529 | -0.051474 | 141.0028
3 | 0.66898 | 0.0040699 | -0.051547 | 164.3706
3.5 | 0.72772 | 0.0041847 | -0.05209 | 173.8991
4 | 0.78551 | 0.0043421 | -0.052471 | 180.9033
4.5 | 0.84015 | 0.0045285 | -0.052272 | 185.5256
5 | 0.89266 | 0.0047576 | -0.051759 | 187.6262
5.5 | 0.94545 | 0.0050359 | -0.051402 | 187.7404
6 | 0.99974 | 0.0054008 | -0.051401 | 185.1083
6.5 | 1.0532 | 0.0059153 | -0.051535 | 178.0394
7 | 1.1061 | 0.0065136 | -0.051684 | 169.8055
7.5 | 1.159 | 0.0071489 | -0.051866 | 162.1278
8 | 1.2125 | 0.0078056 | -0.052022 | 155.3386
8.5 | 1.2658 | 0.0084097 | -0.05219 | 150.517
9 | 1.318 | 0.0090194 | -0.052265 | 146.128
9.5 | 1.3686 | 0.0096384 | -0.052207 | 141.9954
10 | 1.4183 | 0.010229 | -0.051975 | 138.6622
10.5 | 1.467 | 0.01081 | -0.051481 | 135.709
11 | 1.5143 | 0.011396 | -0.050682 | 132.8797
11.5 | 1.5598 | 0.012001 | -0.049549 | 129.9682
12 | 1.6029 | 0.01264 | -0.04803 | 126.8116
12.5 | 1.6422 | 0.013327 | -0.045936 | 123.2242
13 | 1.6762 | 0.014096 | -0.043 | 118.9106
13.5 | 1.7057 | 0.015 | -0.039511 | 113.7123
14 | 1.7343 | 0.016096 | -0.036327 | 107.7482
14.5 | 1.763 | 0.017439 | -0.0337 | 101.097
15 | 1.7901 | 0.019072 | -0.031373 | 93.8604
15.5 | 1.8147 | 0.021025 | -0.029222 | 86.3118
16 | 1.8366 | 0.023317 | -0.027239 | 78.7665
16.5 | 1.8554 | 0.025981 | -0.025451 | 71.4139
17 | 1.8706 | 0.029058 | -0.023908 | 64.3757
17.5 | 1.8824 | 0.032535 | -0.022552 | 57.8566
18 | 1.891 | 0.036398 | -0.021301 | 51.953
18.5 | 1.8966 | 0.040736 | -0.020217 | 46.559
19 | 1.8986 | 0.045723 | -0.019481 | 41.525
19.5 | 1.8961 | 0.05149 | -0.019228 | 36.825
20 | 1.8888 | 0.057979 | -0.019428 | 32.5768

## 148. Re 12M Mach 0.10 (1)
BIGFOIL.COM POLAR EXPORT
NACA M15 (NACA-TR-221)
NACA M15 (NACA-TR-221) |  |  |  | Cl Max: | 1.621 | at alpha= | 13.5 | deg
JavaFoil+Calcfoil stall+Eppler ext transition |  |  |  | L/D Max: | 101.912 | at alpha= | 10.5 | deg
Re: | 12000000 |  |  | Cd Min: | 0.00907 | at alpha= | 4 | deg
Mach: | 0.1 |  |  | Cl=0 at alpha= | -2.8362 | deg
|  |  |  | @ Cl=0.1, Cd= | 0.0099317
|  |  |  | @ Cl=0.4, Cd= | 0.010274
|  |  |  | @ Cl=0.6, Cd= | 0.0096133
alpha (deg) | Cl | Cd | Cm | Cl/Cd
-16.5 | -0.753 | 0.109 | -0.009 | -6.905
-16 | -0.754 | 0.10169 | -0.01 | -7.418
-15.5 | -0.751 | 0.09851 | -0.01 | -7.628
-15 | -0.748 | 0.09261 | -0.011 | -8.08
-14.5 | -0.743 | 0.08741 | -0.011 | -8.502
-14 | -0.738 | 0.08146 | -0.012 | -9.056
-13.5 | -0.729 | 0.07567 | -0.013 | -9.639
-13 | -0.718 | 0.07058 | -0.014 | -10.174
-12.5 | -0.706 | 0.0649 | -0.015 | -10.873
-12 | -0.694 | 0.05811 | -0.016 | -11.938
-11.5 | -0.785 | 0.01462 | -0.022 | -53.724
-11 | -0.768 | 0.0124 | -0.024 | -61.93
-10.5 | -0.738 | 0.01318 | -0.025 | -55.97
-10 | -0.705 | 0.01219 | -0.025 | -57.843
-9.5 | -0.669 | 0.01192 | -0.026 | -56.179
-9 | -0.631 | 0.01148 | -0.027 | -54.954
-8.5 | -0.59 | 0.01133 | -0.028 | -52.06
-8 | -0.547 | 0.01152 | -0.029 | -47.438
-7.5 | -0.501 | 0.01125 | -0.03 | -44.53
-7 | -0.453 | 0.01089 | -0.031 | -41.611
-6.5 | -0.404 | 0.011 | -0.032 | -36.717
-6 | -0.352 | 0.01055 | -0.033 | -33.394
-5.5 | -0.3 | 0.01046 | -0.034 | -28.659
-5 | -0.246 | 0.01059 | -0.035 | -23.188
-4.5 | -0.19 | 0.01053 | -0.036 | -18.075
-4 | -0.134 | 0.01061 | -0.037 | -12.64
-3.5 | -0.077 | 0.01052 | -0.038 | -7.328
-3 | -0.019 | 0.00953 | -0.039 | -2.031
-2.5 | 0.039 | 0.01041 | -0.04 | 3.74
-2 | 0.098 | 0.00995 | -0.041 | 9.82
-1.5 | 0.157 | 0.00941 | -0.042 | 16.66
-1 | 0.216 | 0.00995 | -0.043 | 21.714
-0.5 | 0.276 | 0.00989 | -0.044 | 27.874
0 | 0.337 | 0.00974 | -0.045 | 34.616
0.5 | 0.397 | 0.01027 | -0.046 | 38.622
1 | 0.456 | 0.01034 | -0.047 | 44.129
1.5 | 0.516 | 0.01027 | -0.048 | 50.209
2 | 0.575 | 0.00953 | -0.049 | 60.355
2.5 | 0.635 | 0.00973 | -0.05 | 65.255
3 | 0.694 | 0.00911 | -0.051 | 76.168
3.5 | 0.754 | 0.00999 | -0.052 | 75.435
4 | 0.813 | 0.00907 | -0.053 | 89.591
4.5 | 0.872 | 0.00928 | -0.054 | 93.996
5 | 0.931 | 0.01084 | -0.055 | 85.828
5.5 | 0.988 | 0.01124 | -0.056 | 87.966
6 | 1.046 | 0.01037 | -0.057 | 100.772
6.5 | 1.102 | 0.01318 | -0.058 | 83.603
7 | 1.157 | 0.01355 | -0.059 | 85.432
7.5 | 1.212 | 0.01394 | -0.06 | 86.95
8 | 1.266 | 0.01433 | -0.061 | 88.341
8.5 | 1.318 | 0.01482 | -0.063 | 88.925
9 | 1.369 | 0.01368 | -0.064 | 100.089
9.5 | 1.419 | 0.01401 | -0.065 | 101.304
10 | 1.467 | 0.0144 | -0.066 | 101.882
10.5 | 1.514 | 0.01485 | -0.067 | 101.912
11 | 1.557 | 0.01535 | -0.068 | 101.485
11.5 | 1.59 | 0.01593 | -0.069 | 99.791
12 | 1.618 | 0.01844 | -0.07 | 87.75
12.5 | 1.605 | 0.01976 | -0.069 | 81.227
13 | 1.618 | 0.02067 | -0.07 | 78.277
13.5 | 1.621 | 0.0225 | -0.07 | 72.07
14 | 1.619 | 0.02418 | -0.071 | 66.958
14.5 | 1.612 | 0.026 | -0.071 | 61.984
15 | 1.599 | 0.02809 | -0.072 | 56.914
15.5 | 1.579 | 0.03044 | -0.073 | 51.891
16 | 1.557 | 0.03237 | -0.073 | 48.095
16.5 | 1.527 | 0.0354 | -0.074 | 43.134
17 | 1.493 | 0.03876 | -0.074 | 38.513
17.5 | 1.457 | 0.04178 | -0.074 | 34.873
18 | 1.412 | 0.04723 | -0.075 | 29.901
18.5 | 1.364 | 0.05378 | -0.074 | 25.369

## 149. Re 12M Mach 0.25 (1)
BIGFOIL.COM POLAR EXPORT
NACA M15 (NACA-TR-221)
NACA M15 (NACA-TR-221) |  |  |  | Cl Max: | 1.592 | at alpha= | 12.5 | deg
JavaFoil+Calcfoil stall+Eppler ext transition |  |  |  | L/D Max: | 102.863 | at alpha= | 6 | deg
Re: | 12000000 |  |  | Cd Min: | 0.00902 | at alpha= | 3 | deg
Mach: | 0.25 |  |  | Cl=0 at alpha= | -2.8333 | deg
|  |  |  | @ Cl=0.1, Cd= | 0.00997
|  |  |  | @ Cl=0.4, Cd= | 0.010217
|  |  |  | @ Cl=0.6, Cd= | 0.0096395
alpha (deg) | Cl | Cd | Cm | Cl/Cd
-14.5 | -0.602 | 0.09442 | -0.011 | -6.372
-14 | -0.613 | 0.08868 | -0.011 | -6.917
-13.5 | -0.62 | 0.08597 | -0.012 | -7.207
-13 | -0.624 | 0.08057 | -0.012 | -7.749
-12.5 | -0.625 | 0.07495 | -0.013 | -8.344
-12 | -0.623 | 0.06942 | -0.014 | -8.968
-11.5 | -0.616 | 0.06441 | -0.015 | -9.569
-11 | -0.608 | 0.05848 | -0.017 | -10.389
-10.5 | -0.591 | 0.05574 | -0.017 | -10.605
-10 | -0.593 | 0.03931 | -0.021 | -15.072
-9.5 | -0.655 | 0.01243 | -0.027 | -52.664
-9 | -0.622 | 0.01206 | -0.028 | -51.603
-8.5 | -0.586 | 0.01199 | -0.029 | -48.882
-8 | -0.547 | 0.01168 | -0.03 | -46.797
-7.5 | -0.503 | 0.0116 | -0.031 | -43.402
-7 | -0.458 | 0.01104 | -0.032 | -41.461
-6.5 | -0.409 | 0.0108 | -0.033 | -37.861
-6 | -0.358 | 0.01069 | -0.034 | -33.488
-5.5 | -0.305 | 0.01049 | -0.035 | -29.113
-5 | -0.251 | 0.01067 | -0.036 | -23.492
-4.5 | -0.195 | 0.01064 | -0.037 | -18.3
-4 | -0.137 | 0.01058 | -0.038 | -12.974
-3.5 | -0.079 | 0.01052 | -0.039 | -7.512
-3 | -0.02 | 0.00956 | -0.04 | -2.076
-2.5 | 0.04 | 0.0105 | -0.041 | 3.804
-2 | 0.1 | 0.00997 | -0.042 | 10.056
-1.5 | 0.161 | 0.00948 | -0.043 | 16.984
-1 | 0.222 | 0.00992 | -0.044 | 22.376
-0.5 | 0.283 | 0.01 | -0.045 | 28.303
0 | 0.346 | 0.00966 | -0.046 | 35.864
0.5 | 0.408 | 0.0103 | -0.047 | 39.56
1 | 0.469 | 0.01048 | -0.048 | 44.73
1.5 | 0.53 | 0.01005 | -0.049 | 52.709
2 | 0.591 | 0.00961 | -0.05 | 61.509
2.5 | 0.652 | 0.00981 | -0.051 | 66.476
3 | 0.713 | 0.00902 | -0.052 | 79.065
3.5 | 0.774 | 0.01006 | -0.054 | 76.923
4 | 0.835 | 0.00912 | -0.055 | 91.579
4.5 | 0.896 | 0.00934 | -0.056 | 95.86
5 | 0.956 | 0.01107 | -0.057 | 86.372
5.5 | 1.015 | 0.0114 | -0.058 | 89.032
6 | 1.073 | 0.01043 | -0.059 | 102.863
6.5 | 1.131 | 0.01356 | -0.06 | 83.408
7 | 1.187 | 0.01398 | -0.061 | 84.943
7.5 | 1.243 | 0.0144 | -0.062 | 86.304
8 | 1.297 | 0.01491 | -0.063 | 86.983
8.5 | 1.349 | 0.0154 | -0.064 | 87.615
9 | 1.4 | 0.01586 | -0.065 | 88.29
9.5 | 1.449 | 0.01454 | -0.066 | 99.636
10 | 1.496 | 0.01499 | -0.067 | 99.758
10.5 | 1.54 | 0.01545 | -0.068 | 99.696
11 | 1.581 | 0.01599 | -0.07 | 98.851
11.5 | 1.573 | 0.01947 | -0.069 | 80.803
12 | 1.586 | 0.02035 | -0.07 | 77.96
12.5 | 1.592 | 0.02153 | -0.07 | 73.928
13 | 1.587 | 0.02322 | -0.071 | 68.348
13.5 | 1.571 | 0.0255 | -0.072 | 61.605
14 | 1.545 | 0.028 | -0.072 | 55.192
14.5 | 1.511 | 0.03064 | -0.072 | 49.328
15 | 1.469 | 0.03283 | -0.073 | 44.752
15.5 | 1.412 | 0.03769 | -0.073 | 37.472
16 | 1.35 | 0.04178 | -0.073 | 32.306
16.5 | 1.277 | 0.04753 | -0.073 | 26.869
17 | 1.198 | 0.05381 | -0.073 | 22.26
17.5 | 1.107 | 0.06382 | -0.073 | 17.348

## 150. Re 12M Mach 0.50 (1)
BIGFOIL.COM POLAR EXPORT
NACA M15 (NACA-TR-221)
NACA M15 (NACA-TR-221) |  |  |  | Cl Max: | 1.471 | at alpha= | 9.5 | deg
JavaFoil+Calcfoil stall+Eppler ext transition |  |  |  | L/D Max: | 103.327 | at alpha= | 5.5 | deg
Re: | 12000000 |  |  | Cd Min: | 0.00916 | at alpha= | 3 | deg
Mach: | 0.5 |  |  | Cl=0 at alpha= | -2.8333 | deg
|  |  |  | @ Cl=0.1, Cd= | 0.010205
|  |  |  | @ Cl=0.4, Cd= | 0.0096028
|  |  |  | @ Cl=0.6, Cd= | 0.010739
alpha (deg) | Cl | Cd | Cm | Cl/Cd
-20 | -0.916 | 0.15022 | -0.007 | -6.096
-19.5 | -0.889 | 0.14603 | -0.007 | -6.088
-19 | -0.863 | 0.14164 | -0.008 | -6.091
-18.5 | -0.837 | 0.13093 | -0.008 | -6.395
-18 | -0.811 | 0.13266 | -0.009 | -6.116
-17.5 | -0.787 | 0.1347 | -0.009 | -5.84
-17 | -0.762 | 0.12518 | -0.01 | -6.085
-16.5 | -0.736 | 0.11688 | -0.01 | -6.3
-16 | -0.71 | 0.1123 | -0.011 | -6.324
-15.5 | -0.683 | 0.10839 | -0.011 | -6.303
-15 | -0.657 | 0.10391 | -0.012 | -6.318
-14.5 | -0.63 | 0.09997 | -0.012 | -6.297
-14 | -0.602 | 0.09713 | -0.012 | -6.201
-13.5 | -0.575 | 0.09467 | -0.012 | -6.073
-13 | -0.548 | 0.09491 | -0.013 | -5.775
-12.5 | -0.522 | 0.09111 | -0.013 | -5.726
-12 | -0.495 | 0.08252 | -0.014 | -6.003
-11.5 | -0.469 | 0.08004 | -0.014 | -5.857
-11 | -0.442 | 0.08482 | -0.015 | -5.213
-10.5 | -0.415 | 0.07888 | -0.015 | -5.266
-10 | -0.389 | 0.07242 | -0.016 | -5.367
-9.5 | -0.363 | 0.06364 | -0.017 | -5.697
-9 | -0.337 | 0.05738 | -0.018 | -5.873
-8.5 | -0.311 | 0.05331 | -0.02 | -5.831
-8 | -0.285 | 0.04828 | -0.021 | -5.91
-7.5 | -0.268 | 0.03423 | -0.027 | -7.835
-7 | -0.279 | 0.0117 | -0.036 | -23.824
-6.5 | -0.246 | 0.01121 | -0.037 | -21.905
-6 | -0.28 | 0.03773 | -0.025 | -7.409
-5.5 | -0.307 | 0.01099 | -0.039 | -27.97
-5 | -0.262 | 0.01033 | -0.04 | -25.374
-4.5 | -0.208 | 0.01068 | -0.041 | -19.485
-4 | -0.149 | 0.01099 | -0.042 | -13.555
-3.5 | -0.087 | 0.01035 | -0.043 | -8.363
-3 | -0.022 | 0.01029 | -0.045 | -2.126
-2.5 | 0.044 | 0.01074 | -0.046 | 4.12
-2 | 0.111 | 0.0101 | -0.047 | 11.032
-1.5 | 0.179 | 0.0107 | -0.048 | 16.745
-1 | 0.247 | 0.01008 | -0.049 | 24.547
-0.5 | 0.316 | 0.00938 | -0.05 | 33.672
0 | 0.387 | 0.00936 | -0.052 | 41.339
0.5 | 0.455 | 0.01063 | -0.053 | 42.824
1 | 0.524 | 0.00986 | -0.054 | 53.132
1.5 | 0.592 | 0.01086 | -0.055 | 54.494
2 | 0.66 | 0.00983 | -0.056 | 67.129
2.5 | 0.728 | 0.01007 | -0.057 | 72.334
3 | 0.796 | 0.00916 | -0.059 | 86.867
3.5 | 0.864 | 0.01071 | -0.06 | 80.677
4 | 0.932 | 0.00942 | -0.061 | 98.858
4.5 | 0.999 | 0.01015 | -0.062 | 98.436
5 | 1.066 | 0.01055 | -0.063 | 101.021
5.5 | 1.13 | 0.01093 | -0.065 | 103.327
6 | 1.192 | 0.01486 | -0.066 | 80.213
6.5 | 1.253 | 0.01551 | -0.067 | 80.76
7 | 1.311 | 0.01623 | -0.068 | 80.743
7.5 | 1.365 | 0.017 | -0.069 | 80.267
8 | 1.387 | 0.01802 | -0.069 | 76.952
8.5 | 1.425 | 0.01909 | -0.07 | 74.671
9 | 1.454 | 0.02008 | -0.071 | 72.432
9.5 | 1.471 | 0.02158 | -0.072 | 68.152
10 | 1.47 | 0.02339 | -0.073 | 62.853
10.5 | 1.44 | 0.02564 | -0.073 | 56.146
11 | 1.326 | 0.02871 | -0.074 | 46.177
11.5 | 0.919 | 0.03378 | -0.073 | 27.221
12 | 0.941 | 0.03871 | -0.073 | 24.3
12.5 | 0.965 | 0.04329 | -0.074 | 22.286
13 | 0.988 | 0.04886 | -0.074 | 20.226
13.5 | 1.002 | 0.05878 | -0.073 | 17.046
14 | 1.025 | 0.06227 | -0.073 | 16.469
14.5 | 1.058 | 0.06394 | -0.074 | 16.552

## 151. Re 14M Mach 0.00 (1)
BIGFOIL.COM POLAR EXPORT
NACA M15 (NACA-TR-221)
NACA M15 (NACA-TR-221) |  |  |  | Cl Max: | 0.1726 | at alpha= | 1.5 | deg
XFOIL ncrit=9 |  |  |  | L/D Max: | 28.2951 | at alpha= | 1.5 | deg
Re: | 14000000 |  |  | Cd Min: | 0.00569 | at alpha= | -3 | deg
Mach: | 0 |  |  | Cl=0 at alpha= | -0.020247 | deg
|  |  |  | @ Cl=0.1, Cd= | 0.00624
|  |  |  | @ Cl=0.4, Cd= | 0.0061
|  |  |  | @ Cl=0.6, Cd= | 0.0061
alpha (deg) | Cl | Cd | Cm | Cl/Cd
-20 | -0.9545 | 0.26207 | 0.1079 | -3.6422
-19.5 | -0.9384 | 0.25572 | 0.1036 | -3.6696
-19 | -0.9223 | 0.24945 | 0.0993 | -3.6973
-18.5 | -0.9063 | 0.24295 | 0.0951 | -3.7304
-18 | -0.8906 | 0.23633 | 0.091 | -3.7685
-17.5 | -0.8752 | 0.22959 | 0.087 | -3.812
-17 | -0.86 | 0.2229 | 0.0831 | -3.8582
-16.5 | -0.8448 | 0.21604 | 0.0792 | -3.9104
-16 | -0.83 | 0.20899 | 0.0754 | -3.9715
-15.5 | -0.8158 | 0.20192 | 0.0717 | -4.0402
-15 | -0.8025 | 0.19458 | 0.0681 | -4.1243
-14.5 | -0.79 | 0.18715 | 0.0645 | -4.2212
-14 | -0.778 | 0.1795 | 0.0611 | -4.3343
-13.5 | -0.7677 | 0.17159 | 0.0577 | -4.474
-13 | -0.7584 | 0.16352 | 0.0544 | -4.638
-12.5 | -0.7501 | 0.15529 | 0.0511 | -4.8303
-12 | -0.7427 | 0.14708 | 0.0479 | -5.0496
-11.5 | -0.7355 | 0.13903 | 0.0448 | -5.2902
-11 | -0.7274 | 0.13144 | 0.0418 | -5.5341
-10.5 | -0.7247 | 0.12237 | 0.0383 | -5.9222
-10 | -0.7241 | 0.11291 | 0.0344 | -6.4131
-9.5 | -0.7259 | 0.10312 | 0.0299 | -7.0394
-9 | -0.7311 | 0.09274 | 0.0244 | -7.8833
-8.5 | -0.7445 | 0.08101 | 0.0146 | -9.1902
-8 | -0.7484 | 0.06453 | -0.0021 | -11.5977
-7.5 | -0.7397 | 0.05017 | -0.0073 | -14.7439
-7 | -0.7208 | 0.03697 | -0.0077 | -19.4969
-6.5 | -0.6949 | 0.02377 | -0.0051 | -29.2343
-6 | -0.6562 | 0.01535 | -0.0025 | -42.7492
-5.5 | -0.6041 | 0.01163 | -0.0021 | -51.9433
-5 | -0.5554 | 0.00938 | -0.0003 | -59.2111
-4.5 | -0.5031 | 0.00783 | 0.0006 | -64.2529
-4 | -0.4489 | 0.00676 | 0.0011 | -66.4053
-3.5 | -0.3936 | 0.00608 | 0.0013 | -64.7368
-3 | -0.3375 | 0.00569 | 0.0013 | -59.3146
-2.5 | -0.2813 | 0.0057 | 0.0011 | -49.3509
-2 | -0.2246 | 0.00581 | 0.0007 | -38.6575
-1.5 | -0.168 | 0.00599 | 0.0003 | -28.0467
-1 | -0.1112 | 0.00621 | 0 | -17.9066
-0.5 | -0.0545 | 0.00622 | -0.0003 | -8.7621
0 | 0.0023 | 0.00631 | -0.0007 | 0.3645
0.5 | 0.0591 | 0.00624 | -0.001 | 9.4712
1 | 0.1158 | 0.00624 | -0.0013 | 18.5577
1.5 | 0.1726 | 0.0061 | -0.0016 | 28.2951

## 152. Re 14M Mach 0.00 (2)
BIGFOIL.COM POLAR EXPORT
NACA M15 (NACA-TR-221)
NACA M15 (NACA-TR-221) |  |  |  | Cl Max: | 0.1727 | at alpha= | 1.5 | deg
XFOIL ncrit=5 |  |  |  | L/D Max: | 26.4877 | at alpha= | 1.5 | deg
Re: | 14000000 |  |  | Cd Min: | 0.00632 | at alpha= | 0 | deg
Mach: | 0 |  |  | Cl=0 at alpha= | -0.020247 | deg
|  |  |  | @ Cl=0.1, Cd= | 0.0064464
|  |  |  | @ Cl=0.4, Cd= | 0.00652
|  |  |  | @ Cl=0.6, Cd= | 0.00652
alpha (deg) | Cl | Cd | Cm | Cl/Cd
-1 | -0.1113 | 0.00647 | -0.0001 | -17.2025
-0.5 | -0.0545 | 0.00643 | -0.0004 | -8.4759
0 | 0.0023 | 0.00632 | -0.0007 | 0.36392
0.5 | 0.0591 | 0.00636 | -0.0009 | 9.2925
1 | 0.1159 | 0.00648 | -0.0012 | 17.8858
1.5 | 0.1727 | 0.00652 | -0.0015 | 26.4877

## 153. Re 14M Mach 0.00 (3)
BIGFOIL.COM POLAR EXPORT
NACA M15 (NACA-TR-221)
NACA M15 (NACA-TR-221) |  |  |  | Cl Max: | 0.229 | at alpha= | 2 | deg
XFOIL ncrit=12 |  |  |  | L/D Max: | 42.1731 | at alpha= | 2 | deg
Re: | 14000000 |  |  | Cd Min: | 0.00529 | at alpha= | -2.5 | deg
Mach: | 0 |  |  | Cl=0 at alpha= | -0.020318 | deg
|  |  |  | @ Cl=0.1, Cd= | 0.005991
|  |  |  | @ Cl=0.4, Cd= | 0.00543
|  |  |  | @ Cl=0.6, Cd= | 0.00543
alpha (deg) | Cl | Cd | Cm | Cl/Cd
-20 | -0.9544 | 0.26207 | 0.1079 | -3.6418
-19.5 | -0.9384 | 0.25572 | 0.1036 | -3.6696
-19 | -0.9222 | 0.24947 | 0.0993 | -3.6966
-18.5 | -0.9063 | 0.24298 | 0.0952 | -3.7299
-17.5 | -0.8751 | 0.22965 | 0.087 | -3.8106
-17 | -0.8599 | 0.22297 | 0.0831 | -3.8566
-16.5 | -0.8446 | 0.21617 | 0.0792 | -3.9071
-16 | -0.8298 | 0.20917 | 0.0754 | -3.9671
-15.5 | -0.8154 | 0.20219 | 0.0717 | -4.0328
-15 | -0.802 | 0.19497 | 0.0681 | -4.1135
-14.5 | -0.7892 | 0.18769 | 0.0646 | -4.2048
-14 | -0.7768 | 0.18022 | 0.0612 | -4.3103
-13.5 | -0.7658 | 0.1725 | 0.0579 | -4.4394
-13 | -0.7556 | 0.16476 | 0.0547 | -4.5861
-12.5 | -0.7456 | 0.15703 | 0.0516 | -4.7481
-12 | -0.7364 | 0.1494 | 0.0486 | -4.929
-11.5 | -0.7291 | 0.14118 | 0.0455 | -5.1643
-11 | -0.7247 | 0.13232 | 0.0421 | -5.4769
-10.5 | -0.7222 | 0.12313 | 0.0386 | -5.8653
-10 | -0.7217 | 0.11363 | 0.0347 | -6.3513
-9.5 | -0.7233 | 0.10383 | 0.0302 | -6.9662
-9 | -0.7281 | 0.09352 | 0.0248 | -7.7855
-8.5 | -0.7396 | 0.08209 | 0.0161 | -9.0096
-8 | -0.745 | 0.06592 | -0.0012 | -11.3016
-7.5 | -0.7367 | 0.05148 | -0.0071 | -14.3104
-7 | -0.7184 | 0.03811 | -0.0078 | -18.8507
-6.5 | -0.6917 | 0.02568 | -0.0057 | -26.9354
-6 | -0.6554 | 0.01582 | -0.0027 | -41.4286
-5.5 | -0.6066 | 0.01194 | -0.0015 | -50.804
-5 | -0.5541 | 0.0094 | -0.0007 | -58.9468
-4.5 | -0.497 | 0.00763 | -0.0009 | -65.1376
-4 | -0.4449 | 0.0065 | 0.0001 | -68.4462
-3.5 | -0.3921 | 0.0058 | 0.001 | -67.6034
-3 | -0.3366 | 0.00536 | 0.0012 | -62.7985
-2.5 | -0.2807 | 0.00529 | 0.0012 | -53.0624
-2 | -0.2242 | 0.00543 | 0.0009 | -41.2891
-1.5 | -0.1676 | 0.0056 | 0.0005 | -29.9286
-1 | -0.111 | 0.00593 | 0.0001 | -18.7184
-0.5 | -0.0543 | 0.00599 | -0.0003 | -9.0651
0 | 0.0023 | 0.00626 | -0.0007 | 0.36741
0.5 | 0.059 | 0.00602 | -0.001 | 9.8007
1 | 0.1156 | 0.00598 | -0.0014 | 19.3311
1.5 | 0.1723 | 0.00576 | -0.0018 | 29.9132
2 | 0.229 | 0.00543 | -0.0022 | 42.1731

## 154. Re 14M Mach 0.00 (4)
BIGFOIL.COM POLAR EXPORT
NACA M15 (NACA-TR-221)
NACA M15 (NACA-TR-221) |  |  |  | Cl Max: | 1.64 | at alpha= | 12.5 | deg
JavaFoil+Calcfoil stall+Eppler ext transition |  |  |  | L/D Max: | 104.376 | at alpha= | 10.5 | deg
Re: | 14000000 |  |  | Cd Min: | 0.00896 | at alpha= | 2.5 | deg
Mach: | 0 |  |  | Cl=0 at alpha= | -2.8362 | deg
|  |  |  | @ Cl=0.1, Cd= | 0.00985
|  |  |  | @ Cl=0.4, Cd= | 0.00973
|  |  |  | @ Cl=0.6, Cd= | 0.0096053
alpha (deg) | Cl | Cd | Cm | Cl/Cd
-17 | -0.781 | 0.11013 | -0.009 | -7.092
-16.5 | -0.781 | 0.1042 | -0.009 | -7.496
-16 | -0.779 | 0.09881 | -0.01 | -7.885
-15.5 | -0.774 | 0.09461 | -0.01 | -8.185
-15 | -0.768 | 0.09066 | -0.011 | -8.473
-14.5 | -0.763 | 0.08391 | -0.012 | -9.089
-14 | -0.756 | 0.077 | -0.013 | -9.817
-13.5 | -0.746 | 0.07132 | -0.013 | -10.46
-13 | -0.736 | 0.06456 | -0.014 | -11.393
-12.5 | -0.724 | 0.05792 | -0.015 | -12.493
-12 | -0.818 | 0.01465 | -0.022 | -55.788
-11.5 | -0.802 | 0.0123 | -0.023 | -65.175
-11 | -0.773 | 0.01173 | -0.024 | -65.923
-10.5 | -0.742 | 0.01167 | -0.024 | -63.543
-10 | -0.708 | 0.01174 | -0.025 | -60.251
-9.5 | -0.671 | 0.0116 | -0.026 | -57.813
-9 | -0.632 | 0.01176 | -0.027 | -53.69
-8.5 | -0.59 | 0.01146 | -0.028 | -51.496
-8 | -0.546 | 0.01129 | -0.029 | -48.371
-7.5 | -0.5 | 0.01073 | -0.03 | -46.594
-7 | -0.452 | 0.01096 | -0.031 | -41.275
-6.5 | -0.403 | 0.01079 | -0.032 | -37.321
-6 | -0.351 | 0.01036 | -0.033 | -33.918
-5.5 | -0.299 | 0.01027 | -0.034 | -29.091
-5 | -0.245 | 0.01024 | -0.035 | -23.899
-4.5 | -0.19 | 0.01049 | -0.036 | -18.08
-4 | -0.134 | 0.01003 | -0.037 | -13.317
-3.5 | -0.077 | 0.00994 | -0.038 | -7.718
-3 | -0.019 | 0.00986 | -0.039 | -1.954
-2.5 | 0.039 | 0.01032 | -0.04 | 3.754
-2 | 0.097 | 0.00985 | -0.041 | 9.867
-1.5 | 0.156 | 0.00985 | -0.042 | 15.835
-1 | 0.215 | 0.01019 | -0.043 | 21.088
-0.5 | 0.274 | 0.00934 | -0.044 | 29.367
0 | 0.335 | 0.01015 | -0.045 | 33.061
0.5 | 0.395 | 0.00968 | -0.046 | 40.791
1 | 0.454 | 0.01027 | -0.047 | 44.185
1.5 | 0.513 | 0.01032 | -0.048 | 49.708
2 | 0.572 | 0.01017 | -0.049 | 56.29
2.5 | 0.632 | 0.00896 | -0.05 | 70.504
3 | 0.691 | 0.00964 | -0.051 | 71.681
3.5 | 0.75 | 0.00915 | -0.052 | 81.988
4 | 0.809 | 0.00927 | -0.053 | 87.233
4.5 | 0.868 | 0.0107 | -0.054 | 81.043
5 | 0.926 | 0.00973 | -0.055 | 95.141
5.5 | 0.984 | 0.01005 | -0.056 | 97.864
6 | 1.04 | 0.01128 | -0.057 | 92.218
6.5 | 1.097 | 0.01287 | -0.058 | 85.198
7 | 1.152 | 0.01328 | -0.059 | 86.759
7.5 | 1.207 | 0.01365 | -0.06 | 88.382
8 | 1.26 | 0.01398 | -0.061 | 90.128
8.5 | 1.313 | 0.01448 | -0.062 | 90.628
9 | 1.364 | 0.0134 | -0.063 | 101.786
9.5 | 1.414 | 0.01379 | -0.064 | 102.484
10 | 1.462 | 0.01408 | -0.065 | 103.832
10.5 | 1.509 | 0.01445 | -0.066 | 104.376
11 | 1.552 | 0.0149 | -0.067 | 104.174
11.5 | 1.586 | 0.01544 | -0.068 | 102.759
12 | 1.615 | 0.01794 | -0.069 | 90.062
12.5 | 1.64 | 0.01862 | -0.07 | 88.08
13 | 1.622 | 0.02002 | -0.07 | 81.035
13.5 | 1.629 | 0.02157 | -0.07 | 75.525
14 | 1.63 | 0.02308 | -0.071 | 70.623
14.5 | 1.628 | 0.02423 | -0.072 | 67.199
15 | 1.618 | 0.0263 | -0.072 | 61.519
15.5 | 1.604 | 0.02793 | -0.073 | 57.452
16 | 1.585 | 0.0302 | -0.073 | 52.495
16.5 | 1.559 | 0.03313 | -0.074 | 47.056
17 | 1.529 | 0.03646 | -0.074 | 41.942
17.5 | 1.499 | 0.03905 | -0.074 | 38.382

## 155. Re 14M Mach 0.00 (5)
BIGFOIL.COM POLAR EXPORT
NACA M15 (NACA-TR-221)
NACA M15 (NACA-TR-221) |  |  |  | Cl Max: | 1.9087 | at alpha= | 19 | deg
NF ncrit=5 |  |  |  | L/D Max: | 151.772 | at alpha= | 5 | deg
Re: | 14000000 |  |  | Cd Min: | 0.0056999 | at alpha= | 4.5 | deg
Mach: | 0 |  |  | Cl=0 at alpha= | -2.7999 | deg
|  |  |  | @ Cl=0.1, Cd= | 0.0059225
|  |  |  | @ Cl=0.4, Cd= | 0.0058481
|  |  |  | @ Cl=0.6, Cd= | 0.0060253
alpha (deg) | Cl | Cd | Cm | Cl/Cd
-20 | -1.7607 | 0.025305 | -0.067196 | -69.581
-19.5 | -1.7364 | 0.023619 | -0.062721 | -73.5199
-19 | -1.7025 | 0.02201 | -0.05975 | -77.3519
-18.5 | -1.6663 | 0.020536 | -0.057405 | -81.1391
-18 | -1.6292 | 0.019247 | -0.05513 | -84.6424
-17.5 | -1.5905 | 0.018135 | -0.052915 | -87.7001
-17 | -1.5491 | 0.017147 | -0.051035 | -90.3422
-16.5 | -1.5046 | 0.01623 | -0.049678 | -92.7021
-16 | -1.4579 | 0.015378 | -0.048643 | -94.8059
-15.5 | -1.41 | 0.014591 | -0.047707 | -96.6368
-15 | -1.361 | 0.013864 | -0.046816 | -98.1633
-14.5 | -1.3108 | 0.013188 | -0.045997 | -99.3932
-14 | -1.2597 | 0.012554 | -0.045279 | -100.3423
-13.5 | -1.2077 | 0.01196 | -0.044665 | -100.9812
-13 | -1.1549 | 0.011404 | -0.044136 | -101.2727
-12.5 | -1.1014 | 0.010885 | -0.043684 | -101.1862
-12 | -1.0474 | 0.010401 | -0.04333 | -100.698
-11.5 | -0.99293 | 0.009951 | -0.043072 | -99.7819
-11 | -0.93807 | 0.0095321 | -0.042894 | -98.4119
-10.5 | -0.88281 | 0.0091426 | -0.042779 | -96.5603
-10 | -0.82712 | 0.0087809 | -0.04271 | -94.1958
-9.5 | -0.77102 | 0.0084458 | -0.042677 | -91.2904
-9 | -0.71456 | 0.0081366 | -0.042675 | -87.8211
-8.5 | -0.65785 | 0.007853 | -0.04271 | -83.771
-8 | -0.60098 | 0.0075938 | -0.042792 | -79.1413
-7.5 | -0.54406 | 0.0073571 | -0.042925 | -73.9508
-7 | -0.48707 | 0.0071409 | -0.0431 | -68.2092
-6.5 | -0.42977 | 0.0069432 | -0.043277 | -61.8986
-6 | -0.37232 | 0.0067647 | -0.043499 | -55.0391
-5.5 | -0.31466 | 0.006604 | -0.04377 | -47.6467
-5 | -0.25672 | 0.0064609 | -0.044078 | -39.7337
-4.5 | -0.19857 | 0.0063353 | -0.044431 | -31.3435
-4 | -0.14029 | 0.0062261 | -0.044833 | -22.533
-3.5 | -0.081903 | 0.0061317 | -0.045285 | -13.3572
-3 | -0.023417 | 0.0060508 | -0.045779 | -3.87
-2.5 | 0.035089 | 0.0059829 | -0.046305 | 5.865
-2 | 0.093533 | 0.0059273 | -0.04684 | 15.7801
-1.5 | 0.15188 | 0.0058839 | -0.047371 | 25.8131
-1 | 0.21015 | 0.0058536 | -0.047904 | 35.9012
-0.5 | 0.26838 | 0.0058367 | -0.048447 | 45.9815
0 | 0.32665 | 0.0058323 | -0.049003 | 56.0062
0.5 | 0.38497 | 0.0058416 | -0.04956 | 65.9018
1 | 0.44327 | 0.0058668 | -0.050121 | 75.5554
1.5 | 0.5014 | 0.0059126 | -0.050702 | 84.8027
2 | 0.55916 | 0.0059761 | -0.051253 | 93.5666
2.5 | 0.61668 | 0.0060454 | -0.051758 | 102.0092
3 | 0.67365 | 0.0061298 | -0.052255 | 109.8966
3.5 | 0.73008 | 0.006242 | -0.052678 | 116.9627
4 | 0.78585 | 0.0062016 | -0.053217 | 126.7182
4.5 | 0.83669 | 0.0056999 | -0.052864 | 146.7906
5 | 0.89025 | 0.0058657 | -0.052724 | 151.7716
5.5 | 0.9447 | 0.0062794 | -0.052705 | 150.4447
8.5 | 1.2598 | 0.0089617 | -0.051532 | 140.5721
9 | 1.311 | 0.0094147 | -0.051233 | 139.2544
9.5 | 1.3619 | 0.0098778 | -0.050959 | 137.8797
10 | 1.4125 | 0.010364 | -0.05065 | 136.2865
10.5 | 1.4624 | 0.010877 | -0.050269 | 134.4491
11 | 1.5115 | 0.011418 | -0.049775 | 132.3732
11.5 | 1.5591 | 0.011991 | -0.049087 | 130.022
12 | 1.6043 | 0.012602 | -0.048045 | 127.3052
12.5 | 1.6455 | 0.013265 | -0.04636 | 124.0457
13 | 1.6809 | 0.014009 | -0.043751 | 119.9922
13.5 | 1.7115 | 0.014879 | -0.040463 | 115.0291
14 | 1.7404 | 0.015929 | -0.03724 | 109.2591
14.5 | 1.7687 | 0.017212 | -0.034414 | 102.7598
15 | 1.7956 | 0.018777 | -0.031885 | 95.6289
15.5 | 1.8203 | 0.020652 | -0.0296 | 88.1438
16 | 1.8427 | 0.022846 | -0.027543 | 80.6561
16.5 | 1.8622 | 0.025385 | -0.025695 | 73.3578
17 | 1.8783 | 0.028335 | -0.024096 | 66.288
17.5 | 1.8907 | 0.031723 | -0.022715 | 59.6
18 | 1.8998 | 0.035529 | -0.021456 | 53.4701
18.5 | 1.9059 | 0.0398 | -0.02035 | 47.8865
19 | 1.9087 | 0.04466 | -0.019547 | 42.7396
19.5 | 1.9076 | 0.050223 | -0.019174 | 37.9819
20 | 1.9019 | 0.056462 | -0.01923 | 33.6849

## 156. Re 14M Mach 0.00 (6)
BIGFOIL.COM POLAR EXPORT
NACA M15 (NACA-TR-221)
NACA M15 (NACA-TR-221) |  |  |  | Cl Max: | 1.9171 | at alpha= | 19 | deg
NF ncrit=9 |  |  |  | L/D Max: | 176.258 | at alpha= | 5 | deg
Re: | 14000000 |  |  | Cd Min: | 0.004593 | at alpha= | 4 | deg
Mach: | 0 |  |  | Cl=0 at alpha= | -2.8094 | deg
|  |  |  | @ Cl=0.1, Cd= | 0.0055931
|  |  |  | @ Cl=0.4, Cd= | 0.0055023
|  |  |  | @ Cl=0.6, Cd= | 0.0054235
alpha (deg) | Cl | Cd | Cm | Cl/Cd
-20 | -1.7671 | 0.024872 | -0.065676 | -71.0476
-19.5 | -1.738 | 0.023165 | -0.061954 | -75.0255
-19 | -1.7032 | 0.021535 | -0.059494 | -79.0901
-18.5 | -1.6667 | 0.020081 | -0.057375 | -82.9965
-18 | -1.6281 | 0.018796 | -0.055425 | -86.6165
-17.5 | -1.5872 | 0.017652 | -0.053688 | -89.9131
-17 | -1.5441 | 0.016626 | -0.052153 | -92.8736
-16.5 | -1.4995 | 0.015703 | -0.050734 | -95.4931
-16 | -1.4539 | 0.014869 | -0.049337 | -97.7755
-15.5 | -1.4074 | 0.014116 | -0.047926 | -99.7006
-15 | -1.3597 | 0.013429 | -0.046615 | -101.25
-14.5 | -1.31 | 0.01278 | -0.045647 | -102.5074
-14 | -1.2587 | 0.012163 | -0.045006 | -103.4842
-13.5 | -1.2065 | 0.011589 | -0.04449 | -104.1145
-13 | -1.154 | 0.011053 | -0.04401 | -104.4064
-12.5 | -1.1008 | 0.010553 | -0.043575 | -104.3193
-12 | -1.0471 | 0.010084 | -0.043228 | -103.8356
-11.5 | -0.99274 | 0.0096435 | -0.042987 | -102.9442
-11 | -0.93789 | 0.0092324 | -0.04283 | -101.5871
-10.5 | -0.88256 | 0.0088495 | -0.042731 | -99.7298
-10 | -0.82675 | 0.0084919 | -0.042671 | -97.3576
-9.5 | -0.77051 | 0.0081584 | -0.042646 | -94.4433
-9 | -0.71394 | 0.0078495 | -0.042652 | -90.9539
-8.5 | -0.65718 | 0.0075654 | -0.042694 | -86.8664
-8 | -0.60032 | 0.0073056 | -0.042776 | -82.1719
-7.5 | -0.5434 | 0.0070691 | -0.042906 | -76.8691
-7 | -0.48634 | 0.0068538 | -0.043083 | -70.9582
-6.5 | -0.4289 | 0.0066568 | -0.043278 | -64.4299
-6 | -0.37123 | 0.0064782 | -0.043527 | -57.3047
-5.5 | -0.31333 | 0.0063166 | -0.043822 | -49.6035
-5 | -0.25521 | 0.0061712 | -0.044156 | -41.3553
-4.5 | -0.19701 | 0.0060419 | -0.044529 | -32.6083
-4 | -0.13879 | 0.0059273 | -0.044933 | -23.415
-3.5 | -0.080529 | 0.0058255 | -0.045362 | -13.8236
-3 | -0.022229 | 0.0057354 | -0.045817 | -3.8758
-2.5 | 0.036097 | 0.0056583 | -0.046299 | 6.3795
-2 | 0.094416 | 0.0055972 | -0.04681 | 16.8684
-1.5 | 0.15272 | 0.005554 | -0.047352 | 27.4966
-1 | 0.21107 | 0.0055263 | -0.047919 | 38.1933
-0.5 | 0.26957 | 0.0055097 | -0.0485 | 48.9267
0 | 0.32799 | 0.0055014 | -0.049078 | 59.6192
0.5 | 0.38623 | 0.005501 | -0.049667 | 70.21
1 | 0.44437 | 0.0055065 | -0.050262 | 80.6992
1.5 | 0.50252 | 0.0054917 | -0.050834 | 91.5054
2 | 0.56012 | 0.0054617 | -0.051417 | 102.5541
2.5 | 0.61724 | 0.005407 | -0.051922 | 114.1545
3 | 0.67468 | 0.0052392 | -0.052716 | 128.7764
3.5 | 0.72822 | 0.0046108 | -0.052639 | 157.9367
4 | 0.7847 | 0.004593 | -0.052934 | 170.8474
4.5 | 0.84188 | 0.0048048 | -0.053303 | 175.2165
5 | 0.89792 | 0.0050944 | -0.053448 | 176.2581
5.5 | 0.95093 | 0.0054849 | -0.053158 | 173.3713
6 | 1.0019 | 0.005955 | -0.052589 | 168.2452
6.5 | 1.0527 | 0.0064764 | -0.052052 | 162.5459
7 | 1.1042 | 0.0070406 | -0.051646 | 156.8403
7.5 | 1.1565 | 0.0075657 | -0.051468 | 152.8678
8 | 1.2088 | 0.0080647 | -0.051429 | 149.89
8.5 | 1.2609 | 0.0085876 | -0.051416 | 146.831
9 | 1.313 | 0.0091029 | -0.051437 | 144.2359
9.5 | 1.3646 | 0.0096148 | -0.05147 | 141.9301
10 | 1.4159 | 0.010132 | -0.051429 | 139.741
10.5 | 1.4665 | 0.010663 | -0.051229 | 137.5326
11 | 1.5158 | 0.011217 | -0.050793 | 135.1344
11.5 | 1.5632 | 0.011799 | -0.050054 | 132.4855
12 | 1.6081 | 0.012412 | -0.048921 | 129.5642
12.5 | 1.6494 | 0.013064 | -0.047204 | 126.2496
13 | 1.6852 | 0.013785 | -0.044612 | 122.2521
13.5 | 1.7157 | 0.014623 | -0.041218 | 117.3269
14 | 1.744 | 0.015635 | -0.037801 | 111.5403
14.5 | 1.7724 | 0.016876 | -0.034901 | 105.0265
15 | 1.7998 | 0.01839 | -0.032396 | 97.87
15.5 | 1.8253 | 0.020213 | -0.030138 | 90.2993
16 | 1.8482 | 0.022362 | -0.028089 | 82.6506
16.5 | 1.8683 | 0.024858 | -0.026228 | 75.1593
17 | 1.885 | 0.027759 | -0.024596 | 67.9055
17.5 | 1.8979 | 0.031087 | -0.023184 | 61.0527
18 | 1.9075 | 0.034813 | -0.02189 | 54.7916
18.5 | 1.9139 | 0.038982 | -0.020723 | 49.0975
19 | 1.9171 | 0.043742 | -0.019845 | 43.827
19.5 | 1.916 | 0.049238 | -0.019422 | 38.9127
20 | 1.9103 | 0.055453 | -0.019461 | 34.4485

## 157. Re 14M Mach 0.00 (7)
BIGFOIL.COM POLAR EXPORT
NACA M15 (NACA-TR-221)
NACA M15 (NACA-TR-221) |  |  |  | Cl Max: | 1.9197 | at alpha= | 19 | deg
NF ncrit=12 |  |  |  | L/D Max: | 189.416 | at alpha= | 5 | deg
Re: | 14000000 |  |  | Cd Min: | 0.0041258 | at alpha= | 3 | deg
Mach: | 0 |  |  | Cl=0 at alpha= | -2.8112 | deg
|  |  |  | @ Cl=0.1, Cd= | 0.0054478
|  |  |  | @ Cl=0.4, Cd= | 0.0053178
|  |  |  | @ Cl=0.6, Cd= | 0.0047953
alpha (deg) | Cl | Cd | Cm | Cl/Cd
-20 | -1.7623 | 0.024977 | -0.065395 | -70.556
-19.5 | -1.7364 | 0.023291 | -0.061704 | -74.5544
-19 | -1.7032 | 0.021662 | -0.059233 | -78.6254
-18.5 | -1.667 | 0.020201 | -0.057201 | -82.5214
-18 | -1.6283 | 0.018902 | -0.055383 | -86.1449
-17.5 | -1.5872 | 0.017733 | -0.053741 | -89.5078
-17 | -1.5441 | 0.016673 | -0.052273 | -92.6081
-16.5 | -1.499 | 0.015711 | -0.050989 | -95.4064
-16 | -1.4522 | 0.01484 | -0.049852 | -97.8613
-15.5 | -1.4045 | 0.014049 | -0.048745 | -99.9701
-15 | -1.3563 | 0.013328 | -0.047569 | -101.7624
-14.5 | -1.3076 | 0.012667 | -0.046349 | -103.2302
-14 | -1.2579 | 0.012059 | -0.045218 | -104.3156
-13.5 | -1.2066 | 0.011486 | -0.044412 | -105.0466
-13 | -1.1536 | 0.010941 | -0.043952 | -105.4379
-12.5 | -1.1 | 0.010437 | -0.043616 | -105.3894
-12 | -1.0461 | 0.0099707 | -0.043326 | -104.9184
-11.5 | -0.992 | 0.0095358 | -0.043096 | -104.0287
-11 | -0.9374 | 0.0091304 | -0.042931 | -102.6677
-10.5 | -0.88222 | 0.0087492 | -0.042836 | -100.8348
-10 | -0.82649 | 0.0083922 | -0.042798 | -98.4839
-9.5 | -0.77032 | 0.0080599 | -0.042784 | -95.5746
-9 | -0.71379 | 0.0077496 | -0.042782 | -92.1073
-8.5 | -0.657 | 0.0074602 | -0.042805 | -88.0663
-8 | -0.60003 | 0.0071933 | -0.042871 | -83.4148
-7.5 | -0.54299 | 0.0069505 | -0.042996 | -78.1212
-7 | -0.48587 | 0.0067319 | -0.043179 | -72.1741
-6.5 | -0.42849 | 0.0065353 | -0.043386 | -65.5651
-6 | -0.37094 | 0.0063593 | -0.043641 | -58.3303
-5.5 | -0.31315 | 0.006198 | -0.043924 | -50.5245
-5 | -0.25511 | 0.006048 | -0.044225 | -42.1802
-4.5 | -0.1969 | 0.0059106 | -0.044562 | -33.3135
-4 | -0.13862 | 0.0057876 | -0.044953 | -23.9516
-3.5 | -0.080328 | 0.0056804 | -0.045397 | -14.1413
-3 | -0.022026 | 0.005589 | -0.045878 | -3.941
-2.5 | 0.036293 | 0.005513 | -0.046384 | 6.5832
-2 | 0.094642 | 0.0054521 | -0.046909 | 17.3588
-1.5 | 0.15304 | 0.0054056 | -0.047447 | 28.3114
-1 | 0.21156 | 0.0053707 | -0.047989 | 39.3922
-0.5 | 0.27008 | 0.005345 | -0.048532 | 50.5298
0 | 0.32852 | 0.0053292 | -0.049108 | 61.6455
0.5 | 0.38703 | 0.0053242 | -0.049731 | 72.6925
1 | 0.44553 | 0.0052954 | -0.050342 | 84.1361
1.5 | 0.50314 | 0.005235 | -0.050907 | 96.1108
2 | 0.55998 | 0.0050971 | -0.051348 | 109.862
2.5 | 0.61683 | 0.0046684 | -0.052 | 132.1275
3 | 0.67036 | 0.0041258 | -0.051915 | 162.4803
3.5 | 0.72825 | 0.0041444 | -0.052356 | 175.7185
4 | 0.78677 | 0.0043026 | -0.052894 | 182.8593
4.5 | 0.84287 | 0.0044976 | -0.053025 | 187.4031
5 | 0.89625 | 0.0047317 | -0.052704 | 189.4157
5.5 | 0.94902 | 0.0050208 | -0.052286 | 189.0171
6 | 1.0019 | 0.0054146 | -0.051992 | 185.0316
6.5 | 1.0536 | 0.0059329 | -0.051769 | 177.5921
7 | 1.1059 | 0.0065038 | -0.051716 | 170.041
7.5 | 1.1587 | 0.0071118 | -0.051759 | 162.9263
8 | 1.2121 | 0.0077182 | -0.051865 | 157.0465
8.5 | 1.2653 | 0.0082751 | -0.052028 | 152.9049
9 | 1.3176 | 0.0088621 | -0.052124 | 148.6791
9.5 | 1.3689 | 0.0094417 | -0.052172 | 144.9817
10 | 1.4196 | 0.01 | -0.052098 | 141.9553
10.5 | 1.4694 | 0.010556 | -0.051807 | 139.205
11 | 1.5179 | 0.011119 | -0.051237 | 136.5119
11.5 | 1.5646 | 0.011705 | -0.050339 | 133.6774
12 | 1.6091 | 0.012321 | -0.04907 | 130.5973
12.5 | 1.6502 | 0.012978 | -0.047289 | 127.1572
13 | 1.6863 | 0.0137 | -0.0447 | 123.0883
13.5 | 1.7169 | 0.014536 | -0.041304 | 118.1138
14 | 1.7453 | 0.015545 | -0.037886 | 112.274
14.5 | 1.774 | 0.016782 | -0.035029 | 105.7048
15 | 1.8017 | 0.018294 | -0.032577 | 98.4882
15.5 | 1.8273 | 0.020113 | -0.030343 | 90.8489
16 | 1.8502 | 0.022261 | -0.028287 | 83.1157
16.5 | 1.8702 | 0.024761 | -0.026405 | 75.5331
17 | 1.8869 | 0.027663 | -0.02475 | 68.2094
17.5 | 1.8999 | 0.030984 | -0.023321 | 61.3205
18 | 1.9096 | 0.034689 | -0.022012 | 55.0497
18.5 | 1.9163 | 0.038822 | -0.020823 | 49.3605
19 | 1.9197 | 0.043536 | -0.019908 | 44.094
19.5 | 1.9187 | 0.048997 | -0.01945 | 39.1601
20 | 1.9129 | 0.055222 | -0.019479 | 34.6408

## 158. Re 14M Mach 0.10 (1)
BIGFOIL.COM POLAR EXPORT
NACA M15 (NACA-TR-221)
NACA M15 (NACA-TR-221) |  |  |  | Cl Max: | 1.623 | at alpha= | 13.5 | deg
JavaFoil+Calcfoil stall+Eppler ext transition |  |  |  | L/D Max: | 104.127 | at alpha= | 10.5 | deg
Re: | 14000000 |  |  | Cd Min: | 0.00899 | at alpha= | 2.5 | deg
Mach: | 0.1 |  |  | Cl=0 at alpha= | -2.8362 | deg
|  |  |  | @ Cl=0.1, Cd= | 0.0098576
|  |  |  | @ Cl=0.4, Cd= | 0.0096161
|  |  |  | @ Cl=0.6, Cd= | 0.00969
alpha (deg) | Cl | Cd | Cm | Cl/Cd
-16.5 | -0.754 | 0.10688 | -0.009 | -7.052
-16 | -0.756 | 0.09991 | -0.01 | -7.563
-15.5 | -0.753 | 0.09675 | -0.01 | -7.781
-15 | -0.75 | 0.09124 | -0.011 | -8.215
-14.5 | -0.744 | 0.08696 | -0.011 | -8.557
-14 | -0.74 | 0.07945 | -0.012 | -9.31
-13.5 | -0.732 | 0.07339 | -0.013 | -9.976
-13 | -0.72 | 0.06875 | -0.014 | -10.478
-12.5 | -0.71 | 0.06234 | -0.015 | -11.384
-12 | -0.7 | 0.05372 | -0.016 | -13.036
-11.5 | -0.793 | 0.01369 | -0.023 | -57.97
-11 | -0.768 | 0.01331 | -0.024 | -57.7
-10.5 | -0.738 | 0.01178 | -0.025 | -62.667
-10 | -0.705 | 0.01191 | -0.025 | -59.212
-9.5 | -0.67 | 0.01162 | -0.026 | -57.624
-9 | -0.631 | 0.01165 | -0.027 | -54.155
-8.5 | -0.59 | 0.01155 | -0.028 | -51.113
-8 | -0.547 | 0.01128 | -0.029 | -48.447
-7.5 | -0.501 | 0.01068 | -0.03 | -46.935
-7 | -0.453 | 0.01106 | -0.031 | -41.001
-6.5 | -0.404 | 0.01084 | -0.032 | -37.246
-6 | -0.352 | 0.01043 | -0.033 | -33.782
-5.5 | -0.3 | 0.01036 | -0.034 | -28.942
-5 | -0.246 | 0.01018 | -0.035 | -24.125
-4.5 | -0.19 | 0.01048 | -0.036 | -18.175
-4 | -0.134 | 0.0101 | -0.037 | -13.285
-3.5 | -0.077 | 0.01001 | -0.038 | -7.699
-3 | -0.019 | 0.00986 | -0.039 | -1.964
-2.5 | 0.039 | 0.01027 | -0.04 | 3.792
-2 | 0.098 | 0.00986 | -0.041 | 9.905
-1.5 | 0.157 | 0.00979 | -0.042 | 16.022
-1 | 0.216 | 0.01023 | -0.043 | 21.121
-0.5 | 0.276 | 0.00933 | -0.044 | 29.529
0 | 0.337 | 0.01024 | -0.045 | 32.912
0.5 | 0.397 | 0.00958 | -0.046 | 41.398
1 | 0.456 | 0.01029 | -0.047 | 44.336
1.5 | 0.516 | 0.01035 | -0.048 | 49.836
2 | 0.575 | 0.01019 | -0.049 | 56.445
2.5 | 0.635 | 0.00899 | -0.05 | 70.618
3 | 0.694 | 0.00969 | -0.051 | 71.662
3.5 | 0.754 | 0.00915 | -0.052 | 82.336
4 | 0.813 | 0.00926 | -0.053 | 87.785
4.5 | 0.872 | 0.01079 | -0.054 | 80.784
5 | 0.931 | 0.00979 | -0.055 | 95.107
5.5 | 0.988 | 0.01003 | -0.056 | 98.568
6 | 1.046 | 0.01138 | -0.057 | 91.907
6.5 | 1.102 | 0.01297 | -0.058 | 84.933
7 | 1.157 | 0.01333 | -0.059 | 86.837
7.5 | 1.212 | 0.01373 | -0.06 | 88.317
8 | 1.266 | 0.01409 | -0.061 | 89.822
8.5 | 1.318 | 0.01457 | -0.063 | 90.496
9 | 1.369 | 0.0135 | -0.064 | 101.451
9.5 | 1.419 | 0.0139 | -0.065 | 102.125
10 | 1.467 | 0.01417 | -0.066 | 103.523
10.5 | 1.514 | 0.01454 | -0.067 | 104.127
11 | 1.557 | 0.01501 | -0.068 | 103.769
11.5 | 1.59 | 0.01556 | -0.069 | 102.185
12 | 1.618 | 0.01812 | -0.07 | 89.274
12.5 | 1.609 | 0.01932 | -0.069 | 83.282
13 | 1.62 | 0.02041 | -0.07 | 79.375
13.5 | 1.623 | 0.022 | -0.07 | 73.784
14 | 1.622 | 0.0236 | -0.071 | 68.708
14.5 | 1.616 | 0.0251 | -0.072 | 64.39
15 | 1.604 | 0.02668 | -0.072 | 60.122
15.5 | 1.582 | 0.0297 | -0.073 | 53.27
16 | 1.56 | 0.03134 | -0.073 | 49.785
16.5 | 1.528 | 0.03495 | -0.074 | 43.734
17 | 1.493 | 0.03841 | -0.074 | 38.887
17.5 | 1.455 | 0.04207 | -0.074 | 34.59
18 | 1.414 | 0.0464 | -0.075 | 30.47
18.5 | 1.367 | 0.05224 | -0.075 | 26.162

## 159. Re 14M Mach 0.25 (1)
BIGFOIL.COM POLAR EXPORT
NACA M15 (NACA-TR-221)
NACA M15 (NACA-TR-221) |  |  |  | Cl Max: | 1.594 | at alpha= | 12.5 | deg
JavaFoil+Calcfoil stall+Eppler ext transition |  |  |  | L/D Max: | 102.518 | at alpha= | 6 | deg
Re: | 14000000 |  |  | Cd Min: | 0.00898 | at alpha= | 2.5 | deg
Mach: | 0.25 |  |  | Cl=0 at alpha= | -2.8333 | deg
|  |  |  | @ Cl=0.1, Cd= | 0.00988
|  |  |  | @ Cl=0.4, Cd= | 0.009721
|  |  |  | @ Cl=0.6, Cd= | 0.010088
alpha (deg) | Cl | Cd | Cm | Cl/Cd
-15 | -0.59 | 0.09363 | -0.011 | -6.303
-14.5 | -0.602 | 0.09322 | -0.011 | -6.462
-14 | -0.614 | 0.0876 | -0.012 | -7.008
-13.5 | -0.621 | 0.08413 | -0.012 | -7.378
-13 | -0.626 | 0.07822 | -0.013 | -8.003
-12.5 | -0.627 | 0.07299 | -0.014 | -8.592
-12 | -0.626 | 0.06672 | -0.015 | -9.379
-11.5 | -0.619 | 0.06242 | -0.016 | -9.912
-11 | -0.609 | 0.05761 | -0.017 | -10.567
-10.5 | -0.595 | 0.05299 | -0.018 | -11.226
-10 | -0.683 | 0.01256 | -0.026 | -54.363
-9.5 | -0.655 | 0.01205 | -0.027 | -54.364
-9 | -0.622 | 0.01214 | -0.028 | -51.256
-8.5 | -0.586 | 0.01151 | -0.029 | -50.949
-8 | -0.547 | 0.01159 | -0.03 | -47.154
-7.5 | -0.504 | 0.0109 | -0.031 | -46.198
-7 | -0.458 | 0.01117 | -0.032 | -40.956
-6.5 | -0.409 | 0.01067 | -0.033 | -38.335
-6 | -0.358 | 0.01057 | -0.034 | -33.894
-5.5 | -0.305 | 0.01032 | -0.035 | -29.575
-5 | -0.251 | 0.0106 | -0.036 | -23.653
-4.5 | -0.195 | 0.01055 | -0.037 | -18.455
-4 | -0.137 | 0.0101 | -0.038 | -13.596
-3.5 | -0.079 | 0.01011 | -0.039 | -7.815
-3 | -0.02 | 0.00992 | -0.04 | -2.002
-2.5 | 0.04 | 0.01034 | -0.041 | 3.865
-2 | 0.1 | 0.00988 | -0.042 | 10.149
-1.5 | 0.161 | 0.00984 | -0.043 | 16.355
-1 | 0.222 | 0.00993 | -0.044 | 22.361
-0.5 | 0.283 | 0.00988 | -0.045 | 28.652
0 | 0.346 | 0.0102 | -0.046 | 33.967
0.5 | 0.408 | 0.00965 | -0.047 | 42.236
1 | 0.469 | 0.01036 | -0.048 | 45.234
1.5 | 0.53 | 0.01042 | -0.049 | 50.872
2 | 0.591 | 0.01028 | -0.05 | 57.495
2.5 | 0.652 | 0.00898 | -0.051 | 72.587
3 | 0.713 | 0.00977 | -0.052 | 72.967
3.5 | 0.774 | 0.00923 | -0.054 | 83.844
4 | 0.835 | 0.00935 | -0.055 | 89.335
4.5 | 0.896 | 0.01089 | -0.056 | 82.201
5 | 0.956 | 0.01101 | -0.057 | 86.788
5.5 | 1.015 | 0.01014 | -0.058 | 100.107
6 | 1.073 | 0.01047 | -0.059 | 102.518
6.5 | 1.131 | 0.01335 | -0.06 | 84.716
7 | 1.187 | 0.01374 | -0.061 | 86.401
7.5 | 1.243 | 0.01416 | -0.062 | 87.734
8 | 1.297 | 0.01463 | -0.063 | 88.602
8.5 | 1.349 | 0.01513 | -0.064 | 89.171
9 | 1.4 | 0.01557 | -0.065 | 89.933
9.5 | 1.449 | 0.01439 | -0.066 | 100.718
10 | 1.496 | 0.01472 | -0.067 | 101.616
10.5 | 1.54 | 0.01516 | -0.068 | 101.622
11 | 1.581 | 0.01577 | -0.069 | 100.217
11.5 | 1.575 | 0.01906 | -0.069 | 82.661
12 | 1.59 | 0.01991 | -0.07 | 79.857
12.5 | 1.594 | 0.02092 | -0.071 | 76.202
13 | 1.588 | 0.02292 | -0.071 | 69.276
13.5 | 1.573 | 0.0249 | -0.072 | 63.198
14 | 1.551 | 0.02661 | -0.072 | 58.297
14.5 | 1.517 | 0.02907 | -0.073 | 52.177
15 | 1.469 | 0.0331 | -0.073 | 44.368
15.5 | 1.419 | 0.03519 | -0.074 | 40.331
16 | 1.354 | 0.03986 | -0.074 | 33.972
16.5 | 1.279 | 0.04652 | -0.074 | 27.484
17 | 1.194 | 0.05521 | -0.073 | 21.622
17.5 | 1.101 | 0.06692 | -0.072 | 16.459

## 160. Re 14M Mach 0.50 (1)
BIGFOIL.COM POLAR EXPORT
NACA M15 (NACA-TR-221)
NACA M15 (NACA-TR-221) |  |  |  | Cl Max: | 1.473 | at alpha= | 9.5 | deg
JavaFoil+Calcfoil stall+Eppler ext transition |  |  |  | L/D Max: | 101.804 | at alpha= | 5 | deg
Re: | 14000000 |  |  | Cd Min: | 0.00916 | at alpha= | 2.5 | deg
Mach: | 0.5 |  |  | Cl=0 at alpha= | -2.8333 | deg
|  |  |  | @ Cl=0.1, Cd= | 0.0095785
|  |  |  | @ Cl=0.4, Cd= | 0.0099685
|  |  |  | @ Cl=0.6, Cd= | 0.010744
alpha (deg) | Cl | Cd | Cm | Cl/Cd
-20 | -0.916 | 0.15143 | -0.007 | -6.047
-19.5 | -0.889 | 0.14779 | -0.007 | -6.017
-19 | -0.863 | 0.14314 | -0.008 | -6.028
-18.5 | -0.837 | 0.13802 | -0.008 | -6.066
-18 | -0.812 | 0.13402 | -0.009 | -6.055
-17.5 | -0.787 | 0.13223 | -0.009 | -5.949
-17 | -0.762 | 0.12483 | -0.01 | -6.106
-16.5 | -0.737 | 0.11628 | -0.01 | -6.337
-16 | -0.711 | 0.11212 | -0.011 | -6.339
-15.5 | -0.684 | 0.10777 | -0.011 | -6.343
-15 | -0.657 | 0.103 | -0.012 | -6.376
-14.5 | -0.63 | 0.09993 | -0.012 | -6.304
-14 | -0.603 | 0.0957 | -0.012 | -6.298
-13.5 | -0.575 | 0.09276 | -0.013 | -6.203
-13 | -0.548 | 0.09405 | -0.013 | -5.829
-12.5 | -0.522 | 0.09079 | -0.013 | -5.747
-12 | -0.495 | 0.08209 | -0.014 | -6.035
-11.5 | -0.469 | 0.07922 | -0.014 | -5.918
-11 | -0.442 | 0.08328 | -0.015 | -5.31
-10.5 | -0.415 | 0.077 | -0.015 | -5.396
-10 | -0.389 | 0.07103 | -0.016 | -5.473
-9.5 | -0.363 | 0.06313 | -0.017 | -5.747
-9 | -0.337 | 0.05733 | -0.019 | -5.885
-8.5 | -0.311 | 0.05241 | -0.02 | -5.942
-8 | -0.286 | 0.04724 | -0.022 | -6.05
-7.5 | -0.311 | 0.0128 | -0.034 | -24.324
-7 | -0.279 | 0.01151 | -0.036 | -24.217
-6.5 | -0.246 | 0.01107 | -0.037 | -22.189
-6 | -0.288 | 0.03065 | -0.029 | -9.398
-5.5 | -0.307 | 0.01127 | -0.039 | -27.275
-5 | -0.262 | 0.01028 | -0.04 | -25.51
-4.5 | -0.208 | 0.011 | -0.041 | -18.917
-4 | -0.149 | 0.0109 | -0.042 | -13.667
-3.5 | -0.087 | 0.01025 | -0.043 | -8.443
-3 | -0.022 | 0.01066 | -0.045 | -2.053
-2.5 | 0.044 | 0.01064 | -0.046 | 4.159
-2 | 0.111 | 0.00937 | -0.047 | 11.891
-1.5 | 0.179 | 0.01048 | -0.048 | 17.103
-1 | 0.247 | 0.00929 | -0.049 | 26.62
-0.5 | 0.316 | 0.01048 | -0.05 | 30.128
0 | 0.387 | 0.01011 | -0.052 | 38.3
0.5 | 0.455 | 0.00937 | -0.053 | 48.608
1 | 0.524 | 0.01064 | -0.054 | 49.211
1.5 | 0.592 | 0.01075 | -0.055 | 55.074
2 | 0.66 | 0.0107 | -0.056 | 61.668
2.5 | 0.728 | 0.00916 | -0.057 | 79.502
3 | 0.796 | 0.01043 | -0.059 | 76.324
3.5 | 0.864 | 0.00932 | -0.06 | 92.731
4 | 0.932 | 0.01101 | -0.061 | 84.581
4.5 | 0.999 | 0.01015 | -0.062 | 98.36
5 | 1.066 | 0.01047 | -0.063 | 101.804
5.5 | 1.13 | 0.01248 | -0.065 | 90.497
6 | 1.192 | 0.01462 | -0.066 | 81.528
6.5 | 1.253 | 0.01526 | -0.067 | 82.1
7 | 1.311 | 0.01596 | -0.068 | 82.13
7.5 | 1.365 | 0.01668 | -0.069 | 81.801
8 | 1.414 | 0.01749 | -0.071 | 80.862
8.5 | 1.427 | 0.01863 | -0.07 | 76.589
9 | 1.456 | 0.01972 | -0.071 | 73.865
9.5 | 1.473 | 0.02123 | -0.072 | 69.412
10 | 1.472 | 0.02286 | -0.073 | 64.403
10.5 | 1.443 | 0.02484 | -0.073 | 58.082
11 | 1.329 | 0.02777 | -0.074 | 47.853
11.5 | 0.922 | 0.03261 | -0.074 | 28.29
12 | 0.944 | 0.03716 | -0.074 | 25.412
12.5 | 0.968 | 0.04185 | -0.074 | 23.13
13 | 0.991 | 0.04762 | -0.074 | 20.803
13.5 | 1.007 | 0.05644 | -0.073 | 17.837
14 | 1.031 | 0.05837 | -0.074 | 17.672
14.5 | 1.063 | 0.06072 | -0.075 | 17.503

## 161. Re 16M Mach 0.00 (1)
BIGFOIL.COM POLAR EXPORT
NACA M15 (NACA-TR-221)
NACA M15 (NACA-TR-221) |  |  |  | Cl Max: | 0.1728 | at alpha= | 1.5 | deg
XFOIL ncrit=9 |  |  |  | L/D Max: | 28.4211 | at alpha= | 1.5 | deg
Re: | 16000000 |  |  | Cd Min: | 0.00608 | at alpha= | 1.5 | deg
Mach: | 0 |  |  | Cl=0 at alpha= | -0.020247 | deg
|  |  |  | @ Cl=0.1, Cd= | 0.0062004
|  |  |  | @ Cl=0.4, Cd= | 0.00608
|  |  |  | @ Cl=0.6, Cd= | 0.00608
alpha (deg) | Cl | Cd | Cm | Cl/Cd
-1 | -0.1113 | 0.00614 | 0 | -18.127
-0.5 | -0.0545 | 0.00613 | -0.0003 | -8.8907
0 | 0.0023 | 0.00619 | -0.0007 | 0.37157
0.5 | 0.0592 | 0.00615 | -0.001 | 9.626
1 | 0.1159 | 0.00622 | -0.0013 | 18.6334
1.5 | 0.1728 | 0.00608 | -0.0016 | 28.4211

## 162. Re 16M Mach 0.00 (2)
BIGFOIL.COM POLAR EXPORT
NACA M15 (NACA-TR-221)
NACA M15 (NACA-TR-221) |  |  |  | Cl Max: | 0.1728 | at alpha= | 1.5 | deg
XFOIL ncrit=5 |  |  |  | L/D Max: | 27 | at alpha= | 1.5 | deg
Re: | 16000000 |  |  | Cd Min: | 0.0062 | at alpha= | 0 | deg
Mach: | 0 |  |  | Cl=0 at alpha= | -0.020247 | deg
|  |  |  | @ Cl=0.1, Cd= | 0.0063262
|  |  |  | @ Cl=0.4, Cd= | 0.0064
|  |  |  | @ Cl=0.6, Cd= | 0.0064
alpha (deg) | Cl | Cd | Cm | Cl/Cd
-1 | -0.1114 | 0.00635 | -0.0001 | -17.5433
-0.5 | -0.0545 | 0.0063 | -0.0004 | -8.6508
0 | 0.0023 | 0.0062 | -0.0007 | 0.37097
0.5 | 0.0592 | 0.00624 | -0.0009 | 9.4872
1 | 0.116 | 0.00636 | -0.0012 | 18.239
1.5 | 0.1728 | 0.0064 | -0.0015 | 27

## 163. Re 16M Mach 0.00 (3)
BIGFOIL.COM POLAR EXPORT
NACA M15 (NACA-TR-221)
NACA M15 (NACA-TR-221) |  |  |  | Cl Max: | 0.9295 | at alpha= | 19 | deg
XFOIL ncrit=12 |  |  |  | L/D Max: | 75.3577 | at alpha= | 4 | deg
Re: | 16000000 |  |  | Cd Min: | 0.00519 | at alpha= | 2.5 | deg
Mach: | 0 |  |  | Cl=0 at alpha= | -0.020282 | deg
|  |  |  | @ Cl=0.1, Cd= | 0.0059878
|  |  |  | @ Cl=0.4, Cd= | 0.0054984
|  |  |  | @ Cl=0.6, Cd= | 0.0095876
alpha (deg) | Cl | Cd | Cm | Cl/Cd
-20 | -0.9547 | 0.26194 | 0.1079 | -3.6447
-19.5 | -0.9386 | 0.25559 | 0.1036 | -3.6723
-19 | -0.9225 | 0.24933 | 0.0993 | -3.6999
-18.5 | -0.9066 | 0.24284 | 0.0951 | -3.7333
-18 | -0.8908 | 0.23627 | 0.091 | -3.7703
-17.5 | -0.8755 | 0.22955 | 0.087 | -3.814
-17 | -0.8602 | 0.22289 | 0.0831 | -3.8593
-16.5 | -0.845 | 0.21609 | 0.0792 | -3.9104
-16 | -0.8302 | 0.20909 | 0.0754 | -3.9705
-15.5 | -0.8158 | 0.20211 | 0.0717 | -4.0364
-15 | -0.8024 | 0.19488 | 0.0682 | -4.1174
-14.5 | -0.7896 | 0.18757 | 0.0647 | -4.2096
-14 | -0.7774 | 0.18006 | 0.0612 | -4.3174
-13.5 | -0.7665 | 0.17231 | 0.0579 | -4.4484
-13 | -0.7566 | 0.16447 | 0.0547 | -4.6002
-12.5 | -0.7471 | 0.1566 | 0.0515 | -4.7708
-12 | -0.7381 | 0.14892 | 0.0486 | -4.9564
-11.5 | -0.7301 | 0.14099 | 0.0455 | -5.1784
-11 | -0.7256 | 0.13218 | 0.0421 | -5.4895
-10.5 | -0.7231 | 0.123 | 0.0386 | -5.8789
-10 | -0.7227 | 0.1135 | 0.0347 | -6.3674
-9.5 | -0.7243 | 0.10369 | 0.0302 | -6.9852
-9 | -0.7293 | 0.09336 | 0.0248 | -7.8117
-8.5 | -0.7414 | 0.08187 | 0.0158 | -9.0558
-8 | -0.7463 | 0.06554 | -0.0015 | -11.3869
-7.5 | -0.7378 | 0.05109 | -0.0072 | -14.4412
-7 | -0.7194 | 0.0377 | -0.0078 | -19.0822
-6.5 | -0.6928 | 0.02522 | -0.0055 | -27.4703
-6 | -0.6561 | 0.01558 | -0.0026 | -42.1117
-5.5 | -0.6072 | 0.01175 | -0.0014 | -51.6766
-5 | -0.554 | 0.00924 | -0.0008 | -59.9567
-4.5 | -0.4987 | 0.00753 | -0.0005 | -66.2284
-4 | -0.4479 | 0.00649 | 0.0009 | -69.0139
-3.5 | -0.3932 | 0.00577 | 0.0013 | -68.1456
-3 | -0.3373 | 0.00538 | 0.0013 | -62.6952
-2.5 | -0.2811 | 0.00528 | 0.0012 | -53.2386
-2 | -0.2245 | 0.00546 | 0.0009 | -41.1172
-1.5 | -0.1678 | 0.00568 | 0.0005 | -29.5423
-1 | -0.1112 | 0.00591 | 0 | -18.8156
-0.5 | -0.0544 | 0.00595 | -0.0003 | -9.1429
0 | 0.0023 | 0.00616 | -0.0007 | 0.37338
1 | 0.1158 | 0.00596 | -0.0013 | 19.4295
1.5 | 0.1726 | 0.00579 | -0.0017 | 29.81
2 | 0.2292 | 0.00554 | -0.0022 | 41.3718
2.5 | 0.2856 | 0.00519 | -0.0026 | 55.0289
3 | 0.342 | 0.00519 | -0.0028 | 65.896
3.5 | 0.3981 | 0.00548 | -0.0028 | 72.646
4 | 0.4529 | 0.00601 | -0.0025 | 75.3577
4.5 | 0.5042 | 0.00683 | -0.0012 | 73.8214
5 | 0.5605 | 0.00817 | -0.0013 | 68.6047
5.5 | 0.614 | 0.01009 | -0.0007 | 60.8523
6 | 0.6654 | 0.01282 | 0.0001 | 51.9033
6.5 | 0.7167 | 0.01478 | 0.0006 | 48.4912
7 | 0.7701 | 0.01526 | 0.0006 | 50.4653
7.5 | 0.8191 | 0.01741 | 0.0011 | 47.0477
8 | 0.8591 | 0.02247 | 0.0026 | 38.2332
8.5 | 0.8188 | 0.05596 | 0.0044 | 14.6319
9 | 0.805 | 0.07479 | -0.0074 | 10.7635
9.5 | 0.7745 | 0.09159 | -0.025 | 8.4562
10 | 0.7651 | 0.10277 | -0.0312 | 7.4448
10.5 | 0.7599 | 0.11328 | -0.0361 | 6.7082
11 | 0.7584 | 0.12311 | -0.0403 | 6.1603
11.5 | 0.7589 | 0.13264 | -0.044 | 5.7215
12 | 0.7617 | 0.1418 | -0.0476 | 5.3717
12.5 | 0.7673 | 0.15043 | -0.051 | 5.1007
13 | 0.7734 | 0.15898 | -0.0544 | 4.8648
13.5 | 0.7817 | 0.16723 | -0.0578 | 4.6744
14 | 0.791 | 0.17511 | -0.0612 | 4.5172
14.5 | 0.8021 | 0.18267 | -0.0646 | 4.391
15 | 0.8142 | 0.19021 | -0.0682 | 4.2805
15.5 | 0.8267 | 0.19742 | -0.0717 | 4.1875
16 | 0.8402 | 0.20457 | -0.0754 | 4.1072
16.5 | 0.8545 | 0.21151 | -0.0792 | 4.04
17 | 0.8691 | 0.21855 | -0.0831 | 3.9767
17.5 | 0.8838 | 0.22549 | -0.0871 | 3.9195
18 | 0.8987 | 0.23224 | -0.0911 | 3.8697
18.5 | 0.9141 | 0.23875 | -0.0951 | 3.8287
19 | 0.9295 | 0.24548 | -0.0994 | 3.7865

## 164. Re 16M Mach 0.00 (4)
BIGFOIL.COM POLAR EXPORT
NACA M15 (NACA-TR-221)
NACA M15 (NACA-TR-221) |  |  |  | Cl Max: | 1.64 | at alpha= | 12.5 | deg
JavaFoil+Calcfoil stall+Eppler ext transition |  |  |  | L/D Max: | 105.94 | at alpha= | 11 | deg
Re: | 16000000 |  |  | Cd Min: | 0.00901 | at alpha= | 3 | deg
Mach: | 0 |  |  | Cl=0 at alpha= | -2.8362 | deg
|  |  |  | @ Cl=0.1, Cd= | 0.00972
|  |  |  | @ Cl=0.4, Cd= | 0.010129
|  |  |  | @ Cl=0.6, Cd= | 0.0095733
alpha (deg) | Cl | Cd | Cm | Cl/Cd
-17 | -0.782 | 0.10856 | -0.009 | -7.204
-16.5 | -0.782 | 0.10322 | -0.009 | -7.574
-16 | -0.779 | 0.09891 | -0.01 | -7.877
-15.5 | -0.774 | 0.09465 | -0.01 | -8.181
-15 | -0.769 | 0.08963 | -0.011 | -8.584
-14.5 | -0.765 | 0.08169 | -0.012 | -9.366
-14 | -0.758 | 0.07463 | -0.013 | -10.161
-13.5 | -0.754 | 0.06488 | -0.014 | -11.621
-13 | -0.741 | 0.06048 | -0.015 | -12.255
-12.5 | -0.735 | 0.05068 | -0.016 | -14.508
-12 | -0.823 | 0.01397 | -0.022 | -58.883
-11.5 | -0.802 | 0.01206 | -0.023 | -66.523
-11 | -0.773 | 0.01284 | -0.024 | -60.195
-10.5 | -0.742 | 0.01124 | -0.024 | -65.978
-10 | -0.708 | 0.01168 | -0.025 | -60.609
-9.5 | -0.671 | 0.01142 | -0.026 | -58.753
-9 | -0.632 | 0.01119 | -0.027 | -56.429
-8.5 | -0.59 | 0.01138 | -0.028 | -51.862
-8 | -0.546 | 0.0108 | -0.029 | -50.551
-7.5 | -0.5 | 0.01059 | -0.03 | -47.232
-7 | -0.452 | 0.01085 | -0.031 | -41.686
-6.5 | -0.403 | 0.01074 | -0.032 | -37.504
-6 | -0.351 | 0.01025 | -0.033 | -34.286
-5.5 | -0.299 | 0.01053 | -0.034 | -28.371
-5 | -0.245 | 0.01046 | -0.035 | -23.397
-4.5 | -0.19 | 0.01 | -0.036 | -18.952
-4 | -0.134 | 0.00992 | -0.037 | -13.463
-3.5 | -0.077 | 0.00993 | -0.038 | -7.731
-3 | -0.019 | 0.00978 | -0.039 | -1.97
-2.5 | 0.039 | 0.01019 | -0.04 | 3.805
-2 | 0.097 | 0.00972 | -0.041 | 10.009
-1.5 | 0.156 | 0.00972 | -0.042 | 16.06
-1 | 0.215 | 0.01007 | -0.043 | 21.357
-0.5 | 0.274 | 0.00979 | -0.044 | 27.998
0 | 0.335 | 0.00961 | -0.045 | 34.901
0.5 | 0.395 | 0.01012 | -0.046 | 39.013
1 | 0.454 | 0.01023 | -0.047 | 44.38
1.5 | 0.513 | 0.01031 | -0.048 | 49.773
2 | 0.572 | 0.00955 | -0.049 | 59.965
2.5 | 0.632 | 0.0096 | -0.05 | 65.787
3 | 0.691 | 0.00901 | -0.051 | 76.653
3.5 | 0.75 | 0.00985 | -0.052 | 76.125
4 | 0.809 | 0.0103 | -0.053 | 78.556
4.5 | 0.868 | 0.01074 | -0.054 | 80.8
5 | 0.926 | 0.00997 | -0.055 | 92.929
5.5 | 0.984 | 0.011 | -0.056 | 89.414
6 | 1.04 | 0.01016 | -0.057 | 102.37
6.5 | 1.097 | 0.0127 | -0.058 | 86.345
7 | 1.152 | 0.01311 | -0.059 | 87.877
7.5 | 1.207 | 0.01348 | -0.06 | 89.528
8 | 1.26 | 0.01378 | -0.061 | 91.479
8.5 | 1.313 | 0.01427 | -0.062 | 91.979
9 | 1.364 | 0.0132 | -0.063 | 103.329
9.5 | 1.414 | 0.01358 | -0.064 | 104.065
10 | 1.462 | 0.01396 | -0.065 | 104.728
10.5 | 1.509 | 0.0143 | -0.066 | 105.53
11 | 1.552 | 0.01465 | -0.067 | 105.94
11.5 | 1.586 | 0.01526 | -0.068 | 103.95
12 | 1.615 | 0.01761 | -0.069 | 91.741
12.5 | 1.64 | 0.01829 | -0.07 | 89.66
13 | 1.625 | 0.01978 | -0.07 | 82.161
13.5 | 1.631 | 0.02118 | -0.07 | 76.968
14 | 1.634 | 0.02222 | -0.071 | 73.546
14.5 | 1.63 | 0.02374 | -0.072 | 68.671
15 | 1.62 | 0.02587 | -0.072 | 62.608
15.5 | 1.604 | 0.02792 | -0.073 | 57.458
16 | 1.587 | 0.02949 | -0.073 | 53.805
16.5 | 1.56 | 0.0328 | -0.074 | 47.55
17 | 1.533 | 0.03479 | -0.074 | 44.072
17.5 | 1.498 | 0.03917 | -0.074 | 38.244

## 165. Re 16M Mach 0.00 (5)
BIGFOIL.COM POLAR EXPORT
NACA M15 (NACA-TR-221)
NACA M15 (NACA-TR-221) |  |  |  | Cl Max: | 1.9261 | at alpha= | 19.5 | deg
NF ncrit=5 |  |  |  | L/D Max: | 151.472 | at alpha= | 5.5 | deg
Re: | 16000000 |  |  | Cd Min: | 0.0057534 | at alpha= | 0 | deg
Mach: | 0 |  |  | Cl=0 at alpha= | -2.7966 | deg
|  |  |  | @ Cl=0.1, Cd= | 0.005838
|  |  |  | @ Cl=0.4, Cd= | 0.0057755
|  |  |  | @ Cl=0.6, Cd= | 0.005976
alpha (deg) | Cl | Cd | Cm | Cl/Cd
-20 | -1.7761 | 0.024357 | -0.065377 | -72.9184
-19.5 | -1.7472 | 0.022758 | -0.061324 | -76.7728
-19 | -1.7118 | 0.021228 | -0.058639 | -80.6408
-18.5 | -1.6752 | 0.019857 | -0.056279 | -84.3651
-18 | -1.6376 | 0.01867 | -0.053965 | -87.7164
-17.5 | -1.5977 | 0.017628 | -0.051907 | -90.6319
-17 | -1.5547 | 0.016675 | -0.05036 | -93.232
-16.5 | -1.5091 | 0.015789 | -0.049213 | -95.5834
-16 | -1.462 | 0.014969 | -0.048212 | -97.6742
-15.5 | -1.4138 | 0.014213 | -0.047265 | -99.4676
-15 | -1.3643 | 0.013514 | -0.046382 | -100.956
-14.5 | -1.3138 | 0.01286 | -0.045591 | -102.1619
-14 | -1.2624 | 0.012248 | -0.044901 | -103.0699
-13.5 | -1.2101 | 0.011675 | -0.044314 | -103.6516
-13 | -1.1571 | 0.011139 | -0.043815 | -103.8731
-12.5 | -1.1034 | 0.01064 | -0.043396 | -103.7024
-12 | -1.0492 | 0.010174 | -0.043071 | -103.1236
-11.5 | -0.99462 | 0.0097397 | -0.042835 | -102.1201
-11 | -0.93963 | 0.009334 | -0.04267 | -100.6679
-10.5 | -0.88425 | 0.008956 | -0.042562 | -98.7323
-10 | -0.82844 | 0.0086049 | -0.0425 | -96.2758
-9.5 | -0.77223 | 0.0082801 | -0.042475 | -93.263
-9 | -0.71567 | 0.0079817 | -0.042487 | -89.6643
-8.5 | -0.65888 | 0.0077087 | -0.042541 | -85.4718
-8 | -0.60196 | 0.0074589 | -0.042639 | -80.7035
-7.5 | -0.545 | 0.0072299 | -0.042783 | -75.3816
-7 | -0.48796 | 0.0070197 | -0.042962 | -69.5134
-6.5 | -0.4306 | 0.0068266 | -0.043146 | -63.0775
-6 | -0.37309 | 0.006652 | -0.043379 | -56.0868
-5.5 | -0.31538 | 0.0064958 | -0.043663 | -48.5513
-5 | -0.2574 | 0.0063583 | -0.04399 | -40.4821
-4.5 | -0.1992 | 0.0062387 | -0.044364 | -31.9293
-4 | -0.14084 | 0.0061348 | -0.044789 | -22.9573
-3.5 | -0.082352 | 0.0060444 | -0.045259 | -13.6246
-3 | -0.023808 | 0.0059661 | -0.045767 | -3.9906
-2.5 | 0.034711 | 0.0058992 | -0.046293 | 5.8839
-2 | 0.093167 | 0.0058432 | -0.04682 | 15.9446
-1.5 | 0.15157 | 0.005799 | -0.047351 | 26.1373
-1 | 0.20993 | 0.0057687 | -0.047893 | 36.3921
-0.5 | 0.26827 | 0.0057538 | -0.048447 | 46.6243
0 | 0.32662 | 0.0057534 | -0.049013 | 56.7692
0.5 | 0.38503 | 0.0057673 | -0.049578 | 66.7607
1 | 0.44333 | 0.0057991 | -0.050137 | 76.4478
1.5 | 0.50134 | 0.005851 | -0.050701 | 85.6845
2 | 0.55903 | 0.0059196 | -0.051257 | 94.4368
2.5 | 0.61668 | 0.0059989 | -0.051776 | 102.7983
3 | 0.67389 | 0.0060996 | -0.05228 | 110.4821
3.5 | 0.73036 | 0.0062293 | -0.052729 | 117.2457
4 | 0.78577 | 0.0063813 | -0.053171 | 123.1368
4.5 | 0.8386 | 0.0059068 | -0.053134 | 141.9713
5 | 0.89114 | 0.0058869 | -0.052964 | 151.3768
5.5 | 0.94514 | 0.0062397 | -0.052846 | 151.4719
6 | 0.99997 | 0.0066978 | -0.052862 | 149.2987
6.5 | 1.054 | 0.0071207 | -0.052836 | 148.0148
8.5 | 1.2629 | 0.0088032 | -0.052138 | 143.4621
9 | 1.3142 | 0.0092395 | -0.051817 | 142.2423
9.5 | 1.3651 | 0.0096878 | -0.051503 | 140.9061
10 | 1.4155 | 0.010159 | -0.051155 | 139.3362
10.5 | 1.4655 | 0.010655 | -0.050754 | 137.5341
11 | 1.5147 | 0.011179 | -0.050272 | 135.4963
11.5 | 1.5627 | 0.011733 | -0.049644 | 133.1799
12 | 1.6087 | 0.012326 | -0.048743 | 130.5163
12.5 | 1.6513 | 0.012965 | -0.047318 | 127.3723
13 | 1.6887 | 0.013673 | -0.045025 | 123.5015
13.5 | 1.7204 | 0.014493 | -0.041877 | 118.7048
14 | 1.7495 | 0.015477 | -0.038563 | 113.04
14.5 | 1.7781 | 0.016677 | -0.035622 | 106.6179
15 | 1.8055 | 0.018144 | -0.033014 | 99.5091
15.5 | 1.8309 | 0.019913 | -0.030651 | 91.9428
16 | 1.854 | 0.021997 | -0.028519 | 84.2835
16.5 | 1.8744 | 0.024408 | -0.026587 | 76.7937
17 | 1.8916 | 0.027208 | -0.024886 | 69.5245
17.5 | 1.9051 | 0.030446 | -0.023426 | 62.5733
18 | 1.9151 | 0.034109 | -0.022109 | 56.1472
18.5 | 1.9221 | 0.038214 | -0.020917 | 50.2979
19 | 1.926 | 0.042867 | -0.019976 | 44.9293
19.5 | 1.9261 | 0.048197 | -0.019438 | 39.9624
20 | 1.9217 | 0.054226 | -0.019341 | 35.4386

## 166. Re 16M Mach 0.00 (6)
BIGFOIL.COM POLAR EXPORT
NACA M15 (NACA-TR-221)
NACA M15 (NACA-TR-221) |  |  |  | Cl Max: | 1.9347 | at alpha= | 19.5 | deg
NF ncrit=9 |  |  |  | L/D Max: | 176.263 | at alpha= | 5 | deg
Re: | 16000000 |  |  | Cd Min: | 0.0046221 | at alpha= | 4 | deg
Mach: | 0 |  |  | Cl=0 at alpha= | -2.8059 | deg
|  |  |  | @ Cl=0.1, Cd= | 0.0055124
|  |  |  | @ Cl=0.4, Cd= | 0.0054273
|  |  |  | @ Cl=0.6, Cd= | 0.0053937
alpha (deg) | Cl | Cd | Cm | Cl/Cd
-20 | -1.7811 | 0.023847 | -0.06396 | -74.6897
-19.5 | -1.7486 | 0.022197 | -0.060813 | -78.7759
-19 | -1.7128 | 0.020675 | -0.058511 | -82.8437
-18.5 | -1.6754 | 0.019326 | -0.056432 | -86.6908
-18 | -1.6358 | 0.018129 | -0.054551 | -90.2324
-17.5 | -1.594 | 0.017058 | -0.052886 | -93.4463
-17 | -1.5504 | 0.016095 | -0.051375 | -96.327
-16.5 | -1.5055 | 0.015227 | -0.04993 | -98.8724
-16 | -1.4596 | 0.014442 | -0.048496 | -101.0646
-15.5 | -1.4126 | 0.013732 | -0.047118 | -102.8709
-15 | -1.3639 | 0.01307 | -0.046009 | -104.3491
-14.5 | -1.3133 | 0.012441 | -0.045257 | -105.5603
-14 | -1.2616 | 0.011852 | -0.04468 | -106.4441
-13.5 | -1.2094 | 0.011303 | -0.044161 | -107.0018
-13 | -1.1567 | 0.010788 | -0.043684 | -107.2137
-12.5 | -1.1032 | 0.010307 | -0.043265 | -107.0402
-12 | -1.0492 | 0.0098525 | -0.042944 | -106.4907
-11.5 | -0.99463 | 0.0094262 | -0.042724 | -105.518
-11 | -0.93961 | 0.0090287 | -0.042576 | -104.0694
-10.5 | -0.88413 | 0.0086577 | -0.042483 | -102.121
-10 | -0.8282 | 0.0083115 | -0.042437 | -99.6447
-9.5 | -0.77186 | 0.0079899 | -0.042427 | -96.6041
-9 | -0.71523 | 0.0076931 | -0.042451 | -92.9704
-8.5 | -0.65841 | 0.0074202 | -0.042508 | -88.7318
-8 | -0.60149 | 0.0071702 | -0.042603 | -83.8873
-7.5 | -0.54449 | 0.0069415 | -0.042745 | -78.4399
-7 | -0.48732 | 0.0067315 | -0.042931 | -72.3943
-6.5 | -0.42978 | 0.0065386 | -0.043137 | -65.7297
-6 | -0.37203 | 0.0063652 | -0.043403 | -58.448
-5.5 | -0.31407 | 0.0062101 | -0.043723 | -50.574
-5 | -0.25592 | 0.0060716 | -0.044079 | -42.151
-4.5 | -0.19768 | 0.005948 | -0.044463 | -33.2357
-4 | -0.13939 | 0.0058371 | -0.044871 | -23.8803
-3.5 | -0.081049 | 0.0057374 | -0.045304 | -14.1265
-3 | -0.022667 | 0.0056492 | -0.045764 | -4.0124
-2.5 | 0.035729 | 0.0055747 | -0.046253 | 6.4091
-2 | 0.094109 | 0.0055165 | -0.046774 | 17.0595
-1.5 | 0.15248 | 0.0054755 | -0.047329 | 27.8477
-1 | 0.2109 | 0.0054496 | -0.04791 | 38.7006
-0.5 | 0.26941 | 0.0054345 | -0.048503 | 49.5748
0 | 0.32781 | 0.0054271 | -0.049082 | 60.4023
0.5 | 0.38602 | 0.0054258 | -0.049655 | 71.1445
1 | 0.44419 | 0.0054321 | -0.050257 | 81.7722
1.5 | 0.5025 | 0.0054284 | -0.05085 | 92.5677
2 | 0.56041 | 0.0054131 | -0.051455 | 103.5288
2.5 | 0.61766 | 0.005385 | -0.052005 | 114.6991
3 | 0.67479 | 0.0053455 | -0.052656 | 126.2358
3.5 | 0.7302 | 0.0048362 | -0.053014 | 150.9868
4 | 0.78531 | 0.0046221 | -0.053181 | 169.9049
4.5 | 0.84226 | 0.0047977 | -0.053494 | 175.5544
5 | 0.89888 | 0.0050996 | -0.053762 | 176.2626
5.5 | 0.95237 | 0.0055041 | -0.053614 | 173.0309
6 | 1.0041 | 0.0059615 | -0.05316 | 168.4364
6.5 | 1.0551 | 0.0064713 | -0.052608 | 163.0385
7 | 1.1067 | 0.0070034 | -0.052155 | 158.0209
7.5 | 1.1588 | 0.0074786 | -0.051942 | 154.9448
8 | 1.2107 | 0.0079614 | -0.051835 | 152.0752
8.5 | 1.2627 | 0.0084555 | -0.051773 | 149.3295
9 | 1.3146 | 0.0089438 | -0.051748 | 146.9889
9.5 | 1.3663 | 0.0094346 | -0.051755 | 144.822
10 | 1.4178 | 0.0099316 | -0.051722 | 142.7578
10.5 | 1.4688 | 0.010444 | -0.051566 | 140.6264
11 | 1.5186 | 0.010982 | -0.051218 | 138.2757
11.5 | 1.5667 | 0.011548 | -0.050612 | 135.6747
12 | 1.6127 | 0.012142 | -0.049667 | 132.8192
12.5 | 1.6554 | 0.012772 | -0.048215 | 129.6151
13 | 1.6932 | 0.013459 | -0.045956 | 125.7995
13.5 | 1.7251 | 0.014249 | -0.042755 | 121.0659
14 | 1.7535 | 0.015196 | -0.039226 | 115.3954
14.5 | 1.7818 | 0.016353 | -0.03613 | 108.9572
15 | 1.8097 | 0.01777 | -0.033503 | 101.8393
15.5 | 1.8357 | 0.019484 | -0.031157 | 94.2178
16 | 1.8594 | 0.021516 | -0.02903 | 86.4206
16.5 | 1.8805 | 0.023883 | -0.027088 | 78.7372
17 | 1.8983 | 0.026634 | -0.025358 | 71.2706
17.5 | 1.9124 | 0.029818 | -0.023869 | 64.1338
18 | 1.9229 | 0.033409 | -0.022528 | 57.5544
18.5 | 1.9302 | 0.037416 | -0.021289 | 51.5882
19 | 1.9344 | 0.041957 | -0.020275 | 46.1052
19.5 | 1.9347 | 0.047198 | -0.019677 | 40.9915
20 | 1.9303 | 0.053184 | -0.019559 | 36.2952

## 167. Re 16M Mach 0.00 (7)
BIGFOIL.COM POLAR EXPORT
NACA M15 (NACA-TR-221)
NACA M15 (NACA-TR-221) |  |  |  | Cl Max: | 1.9375 | at alpha= | 19.5 | deg
NF ncrit=12 |  |  |  | L/D Max: | 190.534 | at alpha= | 5 | deg
Re: | 16000000 |  |  | Cd Min: | 0.0041359 | at alpha= | 3.5 | deg
Mach: | 0 |  |  | Cl=0 at alpha= | -2.8079 | deg
|  |  |  | @ Cl=0.1, Cd= | 0.0053632
|  |  |  | @ Cl=0.4, Cd= | 0.0052488
|  |  |  | @ Cl=0.6, Cd= | 0.0049655
alpha (deg) | Cl | Cd | Cm | Cl/Cd
-20 | -1.7793 | 0.023861 | -0.063576 | -74.568
-19.5 | -1.7483 | 0.022228 | -0.060513 | -78.6517
-19 | -1.7135 | 0.020714 | -0.058252 | -82.7196
-18.5 | -1.6762 | 0.019363 | -0.056284 | -86.5648
-18 | -1.6364 | 0.018153 | -0.054525 | -90.1459
-17.5 | -1.5944 | 0.017058 | -0.05295 | -93.4681
-17 | -1.5504 | 0.016065 | -0.051551 | -96.5076
-16.5 | -1.5046 | 0.015164 | -0.050315 | -99.2215
-16 | -1.4575 | 0.014347 | -0.049168 | -101.5876
-15.5 | -1.4097 | 0.013604 | -0.048007 | -103.6201
-15 | -1.3613 | 0.012925 | -0.046801 | -105.3267
-14.5 | -1.3122 | 0.012303 | -0.045615 | -106.6616
-14 | -1.2617 | 0.011723 | -0.044647 | -107.6233
-13.5 | -1.2095 | 0.01117 | -0.044055 | -108.2785
-13 | -1.1561 | 0.010651 | -0.043673 | -108.5476
-12.5 | -1.1025 | 0.010172 | -0.043331 | -108.3855
-12 | -1.0486 | 0.0097244 | -0.043034 | -107.8272
-11.5 | -0.99422 | 0.0093073 | -0.042807 | -106.821
-11 | -0.93935 | 0.008916 | -0.042658 | -105.356
-10.5 | -0.88395 | 0.0085481 | -0.042585 | -103.4086
-10 | -0.82806 | 0.0082048 | -0.042557 | -100.9243
-9.5 | -0.77177 | 0.0078839 | -0.042545 | -97.8919
-9 | -0.71512 | 0.0075833 | -0.04255 | -94.3027
-8.5 | -0.65823 | 0.0073037 | -0.042587 | -90.1233
-8 | -0.60121 | 0.0070469 | -0.042668 | -85.3149
-7.5 | -0.54412 | 0.0068138 | -0.042808 | -79.855
-7 | -0.48697 | 0.0066039 | -0.043006 | -73.7395
-6.5 | -0.42952 | 0.0064145 | -0.043226 | -66.9606
-6 | -0.37187 | 0.0062441 | -0.043495 | -59.5552
-5.5 | -0.31396 | 0.0060873 | -0.043793 | -51.5768
-5 | -0.2558 | 0.005942 | -0.044114 | -43.0496
-4.5 | -0.1975 | 0.00581 | -0.044476 | -33.993
-4 | -0.13916 | 0.005693 | -0.044891 | -24.4437
-3.5 | -0.080806 | 0.0055909 | -0.045347 | -14.4532
-3 | -0.022439 | 0.0055029 | -0.045829 | -4.0776
-2.5 | 0.035961 | 0.0054282 | -0.046335 | 6.6249
-2 | 0.094388 | 0.0053676 | -0.046861 | 17.5849
-1.5 | 0.15283 | 0.0053225 | -0.047402 | 28.7146
-1 | 0.21136 | 0.0052905 | -0.047956 | 39.9502
-0.5 | 0.26993 | 0.0052682 | -0.048518 | 51.2373
0 | 0.32843 | 0.0052543 | -0.0491 | 62.508
0.5 | 0.38696 | 0.0052522 | -0.049731 | 73.6772
1 | 0.44548 | 0.0052369 | -0.050353 | 85.0658
1.5 | 0.50329 | 0.0051924 | -0.050941 | 96.9285
2 | 0.5603 | 0.0050951 | -0.051419 | 109.9688
2.5 | 0.61753 | 0.0049083 | -0.052144 | 125.8129
3 | 0.67209 | 0.0042866 | -0.052233 | 156.7889
3.5 | 0.72893 | 0.0041359 | -0.052597 | 176.2443
4 | 0.78722 | 0.0042777 | -0.053118 | 184.0305
4.5 | 0.84423 | 0.0044772 | -0.053468 | 188.5611
5 | 0.89885 | 0.0047175 | -0.05339 | 190.5339
5.5 | 0.95223 | 0.0050221 | -0.053052 | 189.607
6 | 1.004 | 0.005441 | -0.052608 | 184.526
6.5 | 1.0551 | 0.0059441 | -0.052189 | 177.5105
7 | 1.1068 | 0.0064936 | -0.051964 | 170.4502
7.5 | 1.1594 | 0.0070771 | -0.05188 | 163.8311
8 | 1.2126 | 0.007631 | -0.051939 | 158.9049
8.5 | 1.2656 | 0.0081635 | -0.052055 | 155.0271
9 | 1.3178 | 0.0087263 | -0.05214 | 151.0174
9.5 | 1.3695 | 0.009273 | -0.052233 | 147.6841
10 | 1.4207 | 0.0098066 | -0.052243 | 144.8742
10.5 | 1.4713 | 0.010341 | -0.052077 | 142.2776
11 | 1.5207 | 0.010887 | -0.051662 | 139.6782
11.5 | 1.5684 | 0.011457 | -0.050942 | 136.8971
12 | 1.6139 | 0.012055 | -0.049871 | 133.8713
12.5 | 1.6564 | 0.012689 | -0.048338 | 130.5339
13 | 1.6943 | 0.013377 | -0.046065 | 126.6549
13.5 | 1.7264 | 0.014163 | -0.042864 | 121.8931
14 | 1.7549 | 0.015105 | -0.039317 | 116.1809
14.5 | 1.7833 | 0.016258 | -0.036234 | 109.6871
15 | 1.8114 | 0.017671 | -0.033651 | 102.5083
15.5 | 1.8377 | 0.01938 | -0.031338 | 94.8215
16 | 1.8615 | 0.021409 | -0.029214 | 86.9465
16.5 | 1.8825 | 0.023777 | -0.027259 | 79.1713
17 | 1.9003 | 0.026532 | -0.02551 | 71.6228
17.5 | 1.9145 | 0.029713 | -0.024003 | 64.4329
18 | 1.9251 | 0.03329 | -0.022648 | 57.8289
18.5 | 1.9327 | 0.037269 | -0.02139 | 51.8579
19 | 1.9371 | 0.041769 | -0.020345 | 46.3754
19.5 | 1.9375 | 0.046973 | -0.019712 | 41.2467
20 | 1.9331 | 0.052956 | -0.01958 | 36.5036

## 168. Re 16M Mach 0.10 (1)
BIGFOIL.COM POLAR EXPORT
NACA M15 (NACA-TR-221)
NACA M15 (NACA-TR-221) |  |  |  | Cl Max: | 1.641 | at alpha= | 12.5 | deg
JavaFoil+Calcfoil stall+Eppler ext transition |  |  |  | L/D Max: | 105.461 | at alpha= | 11 | deg
Re: | 16000000 |  |  | Cd Min: | 0.00904 | at alpha= | 3 | deg
Mach: | 0.1 |  |  | Cl=0 at alpha= | -2.8362 | deg
|  |  |  | @ Cl=0.1, Cd= | 0.0097114
|  |  |  | @ Cl=0.4, Cd= | 0.010199
|  |  |  | @ Cl=0.6, Cd= | 0.0095983
alpha (deg) | Cl | Cd | Cm | Cl/Cd
-16.5 | -0.755 | 0.10528 | -0.009 | -7.171
-16 | -0.756 | 0.09878 | -0.01 | -7.657
-15.5 | -0.754 | 0.09544 | -0.01 | -7.898
-15 | -0.751 | 0.09027 | -0.011 | -8.314
-14.5 | -0.746 | 0.08533 | -0.011 | -8.738
-14 | -0.742 | 0.07692 | -0.013 | -9.652
-13.5 | -0.734 | 0.07137 | -0.013 | -10.284
-13 | -0.726 | 0.0641 | -0.015 | -11.331
-12.5 | -0.718 | 0.05668 | -0.016 | -12.664
-12 | -0.766 | 0.0236 | -0.02 | -32.436
-11.5 | -0.796 | 0.01224 | -0.023 | -64.993
-11 | -0.768 | 0.01306 | -0.024 | -58.818
-10.5 | -0.739 | 0.01133 | -0.025 | -65.212
-10 | -0.706 | 0.0117 | -0.025 | -60.321
-9.5 | -0.67 | 0.01157 | -0.026 | -57.897
-9 | -0.631 | 0.01112 | -0.027 | -56.778
-8.5 | -0.59 | 0.01142 | -0.028 | -51.69
-8 | -0.547 | 0.01075 | -0.029 | -50.842
-7.5 | -0.501 | 0.01058 | -0.03 | -47.358
-7 | -0.453 | 0.01091 | -0.031 | -41.569
-6.5 | -0.404 | 0.01069 | -0.032 | -37.773
-6 | -0.353 | 0.01032 | -0.033 | -34.158
-5.5 | -0.3 | 0.01058 | -0.034 | -28.335
-5 | -0.246 | 0.01055 | -0.035 | -23.28
-4.5 | -0.19 | 0.01007 | -0.036 | -18.9
-4 | -0.134 | 0.00999 | -0.037 | -13.429
-3.5 | -0.077 | 0.0099 | -0.038 | -7.788
-3 | -0.019 | 0.00973 | -0.039 | -1.991
-2.5 | 0.039 | 0.01028 | -0.04 | 3.79
-2 | 0.098 | 0.00971 | -0.041 | 10.061
-1.5 | 0.157 | 0.00975 | -0.042 | 16.085
-1 | 0.216 | 0.01016 | -0.043 | 21.271
-0.5 | 0.276 | 0.00982 | -0.044 | 28.056
0 | 0.337 | 0.00959 | -0.045 | 35.156
0.5 | 0.397 | 0.0102 | -0.046 | 38.895
1 | 0.456 | 0.01018 | -0.047 | 44.804
1.5 | 0.516 | 0.01033 | -0.048 | 49.947
2 | 0.575 | 0.00959 | -0.049 | 59.971
2.5 | 0.635 | 0.00961 | -0.05 | 66.056
3 | 0.694 | 0.00904 | -0.051 | 76.757
3.5 | 0.754 | 0.0099 | -0.052 | 76.135
4 | 0.813 | 0.01034 | -0.053 | 78.573
4.5 | 0.872 | 0.01075 | -0.054 | 81.129
5 | 0.931 | 0.00997 | -0.055 | 93.34
5.5 | 0.988 | 0.01099 | -0.056 | 89.915
6 | 1.046 | 0.01015 | -0.057 | 103.001
6.5 | 1.102 | 0.01279 | -0.058 | 86.159
7 | 1.157 | 0.01314 | -0.059 | 88.092
7.5 | 1.212 | 0.01356 | -0.06 | 89.379
8 | 1.266 | 0.01389 | -0.061 | 91.13
8.5 | 1.318 | 0.01435 | -0.063 | 91.872
9 | 1.369 | 0.0133 | -0.064 | 102.987
9.5 | 1.419 | 0.01369 | -0.065 | 103.7
10 | 1.467 | 0.01406 | -0.066 | 104.331
10.5 | 1.514 | 0.01441 | -0.067 | 105.041
11 | 1.557 | 0.01477 | -0.068 | 105.461
11.5 | 1.59 | 0.01539 | -0.069 | 103.309
12 | 1.618 | 0.01783 | -0.07 | 90.738
12.5 | 1.641 | 0.0185 | -0.071 | 88.705
13 | 1.621 | 0.02023 | -0.07 | 80.145
13.5 | 1.627 | 0.02127 | -0.071 | 76.497
14 | 1.626 | 0.0227 | -0.071 | 71.627
14.5 | 1.619 | 0.02433 | -0.072 | 66.56
15 | 1.604 | 0.02659 | -0.072 | 60.323
15.5 | 1.585 | 0.02879 | -0.073 | 55.075
16 | 1.563 | 0.03051 | -0.073 | 51.217
16.5 | 1.53 | 0.03414 | -0.074 | 44.826
17 | 1.498 | 0.03692 | -0.074 | 40.556
17.5 | 1.458 | 0.04105 | -0.074 | 35.511

## 169. Re 16M Mach 0.25 (1)
BIGFOIL.COM POLAR EXPORT
NACA M15 (NACA-TR-221)
NACA M15 (NACA-TR-221) |  |  |  | Cl Max: | 1.607 | at alpha= | 11.5 | deg
JavaFoil+Calcfoil stall+Eppler ext transition |  |  |  | L/D Max: | 102.817 | at alpha= | 10 | deg
Re: | 16000000 |  |  | Cd Min: | 0.00909 | at alpha= | 3 | deg
Mach: | 0.25 |  |  | Cl=0 at alpha= | -2.8333 | deg
|  |  |  | @ Cl=0.1, Cd= | 0.00976
|  |  |  | @ Cl=0.4, Cd= | 0.010129
|  |  |  | @ Cl=0.6, Cd= | 0.0096688
alpha (deg) | Cl | Cd | Cm | Cl/Cd
-15 | -0.591 | 0.09289 | -0.011 | -6.359
-14.5 | -0.603 | 0.09302 | -0.011 | -6.482
-14 | -0.615 | 0.08661 | -0.012 | -7.102
-13.5 | -0.622 | 0.08289 | -0.012 | -7.505
-13 | -0.627 | 0.07695 | -0.013 | -8.146
-12.5 | -0.629 | 0.07126 | -0.014 | -8.823
-12 | -0.625 | 0.06756 | -0.015 | -9.25
-11.5 | -0.621 | 0.06056 | -0.016 | -10.254
-11 | -0.611 | 0.05555 | -0.017 | -11.008
-10.5 | -0.599 | 0.04961 | -0.018 | -12.08
-10 | -0.683 | 0.0126 | -0.026 | -54.183
-9.5 | -0.655 | 0.01223 | -0.027 | -53.571
-9 | -0.623 | 0.01165 | -0.028 | -53.426
-8.5 | -0.586 | 0.01134 | -0.029 | -51.718
-8 | -0.547 | 0.01105 | -0.03 | -49.486
-7.5 | -0.504 | 0.01076 | -0.031 | -46.811
-7 | -0.458 | 0.01106 | -0.032 | -41.358
-6.5 | -0.409 | 0.01053 | -0.033 | -38.833
-6 | -0.358 | 0.01044 | -0.034 | -34.3
-5.5 | -0.305 | 0.01061 | -0.035 | -28.771
-5 | -0.251 | 0.01054 | -0.036 | -23.79
-4.5 | -0.195 | 0.01043 | -0.037 | -18.656
-4 | -0.137 | 0.00999 | -0.038 | -13.751
-3.5 | -0.079 | 0.00999 | -0.039 | -7.906
-3 | -0.02 | 0.00983 | -0.04 | -2.02
-2.5 | 0.04 | 0.01022 | -0.041 | 3.91
-2 | 0.1 | 0.00976 | -0.042 | 10.274
-1.5 | 0.161 | 0.00976 | -0.043 | 16.491
-1 | 0.222 | 0.0098 | -0.044 | 22.658
-0.5 | 0.283 | 0.01022 | -0.045 | 27.689
0 | 0.346 | 0.00965 | -0.046 | 35.894
0.5 | 0.408 | 0.0102 | -0.047 | 39.964
1 | 0.469 | 0.01031 | -0.048 | 45.457
1.5 | 0.53 | 0.0104 | -0.049 | 50.965
2 | 0.591 | 0.00966 | -0.05 | 61.166
2.5 | 0.652 | 0.00972 | -0.051 | 67.11
3 | 0.713 | 0.00909 | -0.052 | 78.495
3.5 | 0.774 | 0.00986 | -0.054 | 78.533
4 | 0.835 | 0.01048 | -0.055 | 79.644
4.5 | 0.896 | 0.01096 | -0.056 | 81.725
5 | 0.956 | 0.0101 | -0.057 | 94.638
5.5 | 1.015 | 0.01124 | -0.058 | 90.298
6 | 1.073 | 0.01272 | -0.059 | 84.398
6.5 | 1.131 | 0.01315 | -0.06 | 85.97
7 | 1.187 | 0.01356 | -0.061 | 87.553
7.5 | 1.243 | 0.01401 | -0.062 | 88.684
8 | 1.297 | 0.01444 | -0.063 | 89.802
8.5 | 1.349 | 0.0149 | -0.064 | 90.523
9 | 1.4 | 0.01365 | -0.065 | 102.568
9.5 | 1.449 | 0.01419 | -0.066 | 102.109
10 | 1.496 | 0.01455 | -0.067 | 102.817
10.5 | 1.54 | 0.01501 | -0.068 | 102.607
11 | 1.581 | 0.01543 | -0.07 | 102.449
11.5 | 1.607 | 0.01829 | -0.071 | 87.829
12 | 1.591 | 0.01947 | -0.07 | 81.749
12.5 | 1.597 | 0.02052 | -0.071 | 77.836
13 | 1.59 | 0.02257 | -0.071 | 70.477
13.5 | 1.577 | 0.02417 | -0.072 | 65.227
14 | 1.553 | 0.02607 | -0.072 | 59.554
14.5 | 1.519 | 0.02849 | -0.073 | 53.299
15 | 1.475 | 0.03128 | -0.073 | 47.153
15.5 | 1.422 | 0.03427 | -0.074 | 41.475
16 | 1.357 | 0.03894 | -0.074 | 34.834
16.5 | 1.284 | 0.04392 | -0.074 | 29.24

## 170. Re 16M Mach 0.50 (1)
BIGFOIL.COM POLAR EXPORT
NACA M15 (NACA-TR-221)
NACA M15 (NACA-TR-221) |  |  |  | Cl Max: | 1.475 | at alpha= | 9.5 | deg
JavaFoil+Calcfoil stall+Eppler ext transition |  |  |  | L/D Max: | 105.661 | at alpha= | 5.5 | deg
Re: | 16000000 |  |  | Cd Min: | 0.00924 | at alpha= | 3 | deg
Mach: | 0.5 |  |  | Cl=0 at alpha= | -2.8333 | deg
|  |  |  | @ Cl=0.1, Cd= | 0.010004
|  |  |  | @ Cl=0.4, Cd= | 0.009471
|  |  |  | @ Cl=0.6, Cd= | 0.01074
alpha (deg) | Cl | Cd | Cm | Cl/Cd
-20 | -0.914 | 0.15864 | -0.007 | -5.764
-19.5 | -0.888 | 0.15432 | -0.007 | -5.755
-19 | -0.862 | 0.15031 | -0.008 | -5.738
-18.5 | -0.837 | 0.14712 | -0.008 | -5.689
-18 | -0.811 | 0.14252 | -0.009 | -5.693
-17.5 | -0.787 | 0.13075 | -0.009 | -6.018
-17 | -0.763 | 0.12325 | -0.01 | -6.187
-16.5 | -0.737 | 0.11636 | -0.01 | -6.337
-16 | -0.711 | 0.10951 | -0.011 | -6.492
-15.5 | -0.684 | 0.1067 | -0.011 | -6.411
-15 | -0.657 | 0.10179 | -0.012 | -6.454
-14.5 | -0.63 | 0.09924 | -0.012 | -6.351
-14 | -0.603 | 0.09544 | -0.012 | -6.32
-13.5 | -0.576 | 0.09129 | -0.013 | -6.306
-13 | -0.548 | 0.09317 | -0.013 | -5.885
-12.5 | -0.522 | 0.08962 | -0.013 | -5.823
-12 | -0.496 | 0.08208 | -0.014 | -6.037
-11.5 | -0.469 | 0.07811 | -0.014 | -6.003
-11 | -0.442 | 0.08241 | -0.015 | -5.366
-10.5 | -0.416 | 0.07629 | -0.015 | -5.447
-10 | -0.389 | 0.07021 | -0.016 | -5.539
-9.5 | -0.363 | 0.06258 | -0.017 | -5.799
-9 | -0.337 | 0.05641 | -0.019 | -5.982
-8.5 | -0.312 | 0.05222 | -0.02 | -5.966
-8 | -0.286 | 0.04687 | -0.022 | -6.11
-7.5 | -0.311 | 0.01281 | -0.034 | -24.28
-7 | -0.279 | 0.01142 | -0.036 | -24.411
-6.5 | -0.246 | 0.01095 | -0.037 | -22.431
-6 | -0.335 | 0.0106 | -0.038 | -31.661
-5.5 | -0.307 | 0.01124 | -0.039 | -27.355
-5 | -0.262 | 0.01022 | -0.04 | -25.644
-4.5 | -0.208 | 0.01096 | -0.041 | -18.983
-4 | -0.149 | 0.01074 | -0.042 | -13.873
-3.5 | -0.087 | 0.01009 | -0.043 | -8.577
-3 | -0.022 | 0.01056 | -0.045 | -2.072
-2.5 | 0.044 | 0.01048 | -0.046 | 4.222
-2 | 0.111 | 0.00991 | -0.047 | 11.242
-1.5 | 0.179 | 0.00977 | -0.048 | 18.342
-1 | 0.247 | 0.00983 | -0.049 | 25.161
-0.5 | 0.316 | 0.01049 | -0.05 | 30.104
0 | 0.387 | 0.00932 | -0.052 | 41.537
0.5 | 0.455 | 0.01011 | -0.053 | 45.055
1 | 0.524 | 0.01059 | -0.054 | 49.436
1.5 | 0.592 | 0.01074 | -0.055 | 55.123
2 | 0.66 | 0.01074 | -0.056 | 61.477
2.5 | 0.728 | 0.00993 | -0.057 | 73.306
3 | 0.796 | 0.00924 | -0.059 | 86.121
3.5 | 0.864 | 0.01051 | -0.06 | 82.187
4 | 0.932 | 0.0101 | -0.061 | 92.233
4.5 | 0.999 | 0.01181 | -0.062 | 84.553
5 | 1.066 | 0.01038 | -0.063 | 102.664
5.5 | 1.13 | 0.01069 | -0.065 | 105.661
6 | 1.192 | 0.0144 | -0.066 | 82.77
6.5 | 1.253 | 0.01504 | -0.067 | 83.294
7 | 1.311 | 0.0157 | -0.068 | 83.47
7.5 | 1.365 | 0.01642 | -0.069 | 83.14
8 | 1.414 | 0.01716 | -0.071 | 82.424
8.5 | 1.429 | 0.01829 | -0.07 | 78.126
9 | 1.459 | 0.01935 | -0.071 | 75.406
9.5 | 1.475 | 0.02074 | -0.072 | 71.112
10 | 1.475 | 0.02245 | -0.073 | 65.684
10.5 | 1.445 | 0.02425 | -0.074 | 59.605
11 | 1.331 | 0.02727 | -0.074 | 48.806
11.5 | 0.924 | 0.03162 | -0.074 | 29.233
12 | 0.947 | 0.03588 | -0.074 | 26.392
12.5 | 0.971 | 0.04051 | -0.074 | 23.965
13 | 0.993 | 0.04602 | -0.074 | 21.584
13.5 | 1.016 | 0.05122 | -0.074 | 19.836
14 | 1.037 | 0.0556 | -0.074 | 18.648
14.5 | 1.067 | 0.05843 | -0.075 | 18.264

## 171. Re 18M Mach 0.00 (1)
BIGFOIL.COM POLAR EXPORT
NACA M15 (NACA-TR-221)
NACA M15 (NACA-TR-221) |  |  |  | Cl Max: | 0.1729 | at alpha= | 1.5 | deg
XFOIL ncrit=9 |  |  |  | L/D Max: | 28.5785 | at alpha= | 1.5 | deg
Re: | 18000000 |  |  | Cd Min: | 0.00605 | at alpha= | 1.5 | deg
Mach: | 0 |  |  | Cl=0 at alpha= | -0.020211 | deg
|  |  |  | @ Cl=0.1, Cd= | 0.0061275
|  |  |  | @ Cl=0.4, Cd= | 0.00605
|  |  |  | @ Cl=0.6, Cd= | 0.00605
alpha (deg) | Cl | Cd | Cm | Cl/Cd
-0.5 | -0.0546 | 0.00607 | -0.0003 | -8.9951
0 | 0.0023 | 0.00609 | -0.0007 | 0.37767
0.5 | 0.0592 | 0.00607 | -0.001 | 9.7529
1 | 0.116 | 0.00615 | -0.0013 | 18.8618
1.5 | 0.1729 | 0.00605 | -0.0016 | 28.5785

## 172. Re 18M Mach 0.00 (2)
BIGFOIL.COM POLAR EXPORT
NACA M15 (NACA-TR-221)
NACA M15 (NACA-TR-221) |  |  |  | Cl Max: | 0.2297 | at alpha= | 2 | deg
XFOIL ncrit=5 |  |  |  | L/D Max: | 36.6933 | at alpha= | 2 | deg
Re: | 18000000 |  |  | Cd Min: | 0.00609 | at alpha= | 0 | deg
Mach: | 0 |  |  | Cl=0 at alpha= | -0.020211 | deg
|  |  |  | @ Cl=0.1, Cd= | 0.0062275
|  |  |  | @ Cl=0.4, Cd= | 0.00626
|  |  |  | @ Cl=0.6, Cd= | 0.00626
alpha (deg) | Cl | Cd | Cm | Cl/Cd
-1 | -0.1114 | 0.00625 | -0.0001 | -17.824
-0.5 | -0.0546 | 0.00619 | -0.0004 | -8.8207
0 | 0.0023 | 0.00609 | -0.0007 | 0.37767
1 | 0.116 | 0.00625 | -0.0012 | 18.56
1.5 | 0.1729 | 0.0063 | -0.0015 | 27.4444
2 | 0.2297 | 0.00626 | -0.0018 | 36.6933

## 173. Re 18M Mach 0.00 (3)
BIGFOIL.COM POLAR EXPORT
NACA M15 (NACA-TR-221)
NACA M15 (NACA-TR-221) |  |  |  | Cl Max: | 0.1728 | at alpha= | 1.5 | deg
XFOIL ncrit=12 |  |  |  | L/D Max: | 29.6398 | at alpha= | 1.5 | deg
Re: | 18000000 |  |  | Cd Min: | 0.00528 | at alpha= | -2.5 | deg
Mach: | 0 |  |  | Cl=0 at alpha= | -0.020247 | deg
|  |  |  | @ Cl=0.1, Cd= | 0.0059344
|  |  |  | @ Cl=0.4, Cd= | 0.00583
|  |  |  | @ Cl=0.6, Cd= | 0.00583
alpha (deg) | Cl | Cd | Cm | Cl/Cd
-20 | -0.9548 | 0.26194 | 0.1079 | -3.6451
-19.5 | -0.9388 | 0.25559 | 0.1036 | -3.6731
-19 | -0.9227 | 0.24932 | 0.0993 | -3.7009
-18.5 | -0.9068 | 0.24283 | 0.0952 | -3.7343
-18 | -0.891 | 0.23626 | 0.0911 | -3.7713
-17.5 | -0.8757 | 0.22953 | 0.087 | -3.8152
-17 | -0.8605 | 0.22287 | 0.0831 | -3.861
-16.5 | -0.8452 | 0.21605 | 0.0793 | -3.9121
-16 | -0.8304 | 0.20904 | 0.0755 | -3.9724
-15.5 | -0.8161 | 0.20205 | 0.0718 | -4.0391
-15 | -0.8028 | 0.19479 | 0.0682 | -4.1214
-14.5 | -0.7901 | 0.18745 | 0.0647 | -4.215
-14 | -0.7779 | 0.17991 | 0.0612 | -4.3238
-13.5 | -0.7672 | 0.17212 | 0.0579 | -4.4574
-13 | -0.7575 | 0.16422 | 0.0547 | -4.6127
-12.5 | -0.7484 | 0.15623 | 0.0515 | -4.7904
-12 | -0.7399 | 0.14841 | 0.0484 | -4.9855
-11.5 | -0.7311 | 0.14078 | 0.0455 | -5.1932
-11 | -0.7264 | 0.13202 | 0.0421 | -5.5022
-10.5 | -0.724 | 0.12285 | 0.0386 | -5.8934
-10 | -0.7236 | 0.11336 | 0.0347 | -6.3832
-9.5 | -0.7253 | 0.10355 | 0.0302 | -7.0043
-9 | -0.7304 | 0.0932 | 0.0247 | -7.8369
-8.5 | -0.7431 | 0.08164 | 0.0155 | -9.1022
-8 | -0.7475 | 0.06517 | -0.0017 | -11.47
-7.5 | -0.7389 | 0.05071 | -0.0072 | -14.5711
-7 | -0.7204 | 0.03732 | -0.0077 | -19.3033
-6.5 | -0.694 | 0.02461 | -0.0053 | -28.1999
-6 | -0.6568 | 0.01538 | -0.0025 | -42.7048
-5.5 | -0.6077 | 0.01159 | -0.0013 | -52.4331
-5 | -0.5522 | 0.00907 | -0.0013 | -60.882
-4.5 | -0.5024 | 0.00751 | 0.0004 | -66.8975
-4 | -0.4491 | 0.00647 | 0.0011 | -69.4127
-3.5 | -0.3938 | 0.00576 | 0.0014 | -68.3681
-3 | -0.3378 | 0.0054 | 0.0014 | -62.5556
-2.5 | -0.2814 | 0.00528 | 0.0012 | -53.2955
-2 | -0.2248 | 0.00546 | 0.0008 | -41.1722
-1.5 | -0.1681 | 0.00568 | 0.0004 | -29.5951
-1 | -0.1113 | 0.00589 | 0 | -18.8964
0 | 0.0023 | 0.00607 | -0.0007 | 0.37891
0.5 | 0.0591 | 0.00592 | -0.001 | 9.9831
1 | 0.1159 | 0.00594 | -0.0013 | 19.5118
1.5 | 0.1728 | 0.00583 | -0.0017 | 29.6398

## 174. Re 18M Mach 0.00 (4)
BIGFOIL.COM POLAR EXPORT
NACA M15 (NACA-TR-221)
NACA M15 (NACA-TR-221) |  |  |  | Cl Max: | 1.64 | at alpha= | 12.5 | deg
JavaFoil+Calcfoil stall+Eppler ext transition |  |  |  | L/D Max: | 106.947 | at alpha= | 10.5 | deg
Re: | 18000000 |  |  | Cd Min: | 0.0092 | at alpha= | -0.5 | deg
Mach: | 0 |  |  | Cl=0 at alpha= | -2.8362 | deg
|  |  |  | @ Cl=0.1, Cd= | 0.009637
|  |  |  | @ Cl=0.4, Cd= | 0.0098439
|  |  |  | @ Cl=0.6, Cd= | 0.010079
alpha (deg) | Cl | Cd | Cm | Cl/Cd
-17 | -0.783 | 0.10736 | -0.009 | -7.292
-16.5 | -0.782 | 0.10337 | -0.009 | -7.561
-16 | -0.78 | 0.09808 | -0.01 | -7.951
-15.5 | -0.775 | 0.09364 | -0.01 | -8.28
-15 | -0.771 | 0.08819 | -0.011 | -8.739
-14.5 | -0.766 | 0.08038 | -0.012 | -9.53
-14 | -0.761 | 0.07226 | -0.013 | -10.535
-13.5 | -0.753 | 0.06556 | -0.014 | -11.486
-13 | -0.747 | 0.05663 | -0.015 | -13.192
-12.5 | -0.771 | 0.03245 | -0.018 | -23.777
-12 | -0.827 | 0.01347 | -0.022 | -61.432
-11.5 | -0.802 | 0.01193 | -0.023 | -67.209
-11 | -0.773 | 0.01236 | -0.024 | -62.531
-10.5 | -0.742 | 0.01108 | -0.024 | -66.939
-10 | -0.708 | 0.01149 | -0.025 | -61.618
-9.5 | -0.671 | 0.01134 | -0.026 | -59.162
-9 | -0.632 | 0.01147 | -0.027 | -55.055
-8.5 | -0.59 | 0.01085 | -0.028 | -54.38
-8 | -0.546 | 0.01067 | -0.029 | -51.205
-7.5 | -0.5 | 0.01049 | -0.03 | -47.673
-7 | -0.452 | 0.01071 | -0.031 | -42.255
-6.5 | -0.403 | 0.01065 | -0.032 | -37.822
-6 | -0.351 | 0.01048 | -0.033 | -33.545
-5.5 | -0.299 | 0.01041 | -0.034 | -28.699
-5 | -0.245 | 0.01038 | -0.035 | -23.581
-4.5 | -0.19 | 0.00993 | -0.036 | -19.086
-4 | -0.134 | 0.00997 | -0.037 | -13.396
-3.5 | -0.077 | 0.01022 | -0.038 | -7.509
-3 | -0.019 | 0.00965 | -0.039 | -1.996
-2.5 | 0.039 | 0.01009 | -0.04 | 3.841
-2 | 0.097 | 0.00964 | -0.041 | 10.084
-1.5 | 0.156 | 0.00958 | -0.042 | 16.282
-1 | 0.215 | 0.01012 | -0.043 | 21.249
-0.5 | 0.274 | 0.0092 | -0.044 | 29.795
0 | 0.335 | 0.0101 | -0.045 | 33.216
0.5 | 0.395 | 0.00981 | -0.046 | 40.253
1 | 0.454 | 0.01021 | -0.047 | 44.45
1.5 | 0.513 | 0.01025 | -0.048 | 50.061
2 | 0.572 | 0.00999 | -0.049 | 57.31
2.5 | 0.632 | 0.01018 | -0.05 | 62.037
3 | 0.691 | 0.00966 | -0.051 | 71.471
3.5 | 0.75 | 0.00982 | -0.052 | 76.373
4 | 0.809 | 0.01046 | -0.053 | 77.338
4.5 | 0.868 | 0.01069 | -0.054 | 81.154
5 | 0.926 | 0.00981 | -0.055 | 94.451
5.5 | 0.984 | 0.01011 | -0.056 | 97.264
6 | 1.04 | 0.01102 | -0.057 | 94.376
6.5 | 1.097 | 0.01259 | -0.058 | 87.083
7 | 1.152 | 0.01294 | -0.059 | 89.026
7.5 | 1.207 | 0.0133 | -0.06 | 90.734
8 | 1.26 | 0.01364 | -0.061 | 92.361
8.5 | 1.313 | 0.01408 | -0.062 | 93.198
9 | 1.364 | 0.01293 | -0.063 | 105.442
9.5 | 1.414 | 0.01343 | -0.064 | 105.28
10 | 1.462 | 0.01375 | -0.065 | 106.292
10.5 | 1.509 | 0.01411 | -0.066 | 106.947
11 | 1.552 | 0.01454 | -0.067 | 106.798
11.5 | 1.586 | 0.01511 | -0.068 | 104.953
12 | 1.615 | 0.01746 | -0.069 | 92.51
12.5 | 1.64 | 0.01807 | -0.07 | 90.742
13 | 1.626 | 0.01953 | -0.07 | 83.222
13.5 | 1.633 | 0.02084 | -0.071 | 78.367
14 | 1.636 | 0.02185 | -0.071 | 74.881
14.5 | 1.632 | 0.02355 | -0.072 | 69.302
15 | 1.623 | 0.0249 | -0.072 | 65.202
15.5 | 1.607 | 0.02722 | -0.073 | 59.027
16 | 1.588 | 0.02926 | -0.073 | 54.269
16.5 | 1.564 | 0.03161 | -0.074 | 49.473
17 | 1.533 | 0.0351 | -0.074 | 43.664
17.5 | 1.5 | 0.03832 | -0.075 | 39.13

## 175. Re 18M Mach 0.00 (5)
BIGFOIL.COM POLAR EXPORT
NACA M15 (NACA-TR-221)
NACA M15 (NACA-TR-221) |  |  |  | Cl Max: | 1.9421 | at alpha= | 19.5 | deg
NF ncrit=5 |  |  |  | L/D Max: | 152.17 | at alpha= | 5.5 | deg
Re: | 18000000 |  |  | Cd Min: | 0.0056853 | at alpha= | -0.5 | deg
Mach: | 0 |  |  | Cl=0 at alpha= | -2.7936 | deg
|  |  |  | @ Cl=0.1, Cd= | 0.0057655
|  |  |  | @ Cl=0.4, Cd= | 0.0057168
|  |  |  | @ Cl=0.6, Cd= | 0.0059344
alpha (deg) | Cl | Cd | Cm | Cl/Cd
-20 | -1.7875 | 0.023598 | -0.063838 | -75.7503
-19.5 | -1.7559 | 0.022048 | -0.06022 | -79.6403
-19 | -1.7199 | 0.020597 | -0.057648 | -83.5012
-18.5 | -1.683 | 0.019319 | -0.055243 | -87.1182
-18 | -1.6445 | 0.018207 | -0.053002 | -90.3239
-17.5 | -1.6031 | 0.017206 | -0.051218 | -93.1706
-17 | -1.5589 | 0.016279 | -0.049913 | -95.7614
-16.5 | -1.5129 | 0.015421 | -0.048829 | -98.1058
-16 | -1.4655 | 0.01463 | -0.04782 | -100.1706
-15.5 | -1.4168 | 0.0139 | -0.046873 | -101.9301
-15 | -1.367 | 0.01322 | -0.046011 | -103.4033
-14.5 | -1.3162 | 0.012585 | -0.045242 | -104.5835
-14 | -1.2646 | 0.011992 | -0.044575 | -105.4478
-13.5 | -1.2121 | 0.011438 | -0.044013 | -105.9734
-13 | -1.1589 | 0.01092 | -0.043545 | -106.1263
-12.5 | -1.1051 | 0.010437 | -0.043155 | -105.8803
-12 | -1.0508 | 0.0099858 | -0.042852 | -105.2297
-11.5 | -0.99608 | 0.0095629 | -0.042631 | -104.1611
-11 | -0.94098 | 0.0091675 | -0.042475 | -102.6434
-10.5 | -0.88548 | 0.0087989 | -0.042374 | -100.6353
-10 | -0.82957 | 0.0084569 | -0.042319 | -98.0933
-9.5 | -0.77327 | 0.0081418 | -0.042306 | -94.9751
-9 | -0.71663 | 0.007853 | -0.042334 | -91.2566
-8.5 | -0.65979 | 0.0075885 | -0.042403 | -86.946
-8 | -0.60283 | 0.0073457 | -0.042511 | -82.0662
-7.5 | -0.54583 | 0.0071223 | -0.042659 | -76.6365
-7 | -0.48873 | 0.0069166 | -0.042844 | -70.6614
-6.5 | -0.43131 | 0.0067273 | -0.043038 | -64.1135
-6 | -0.37373 | 0.0065567 | -0.043283 | -57.0001
-5.5 | -0.31598 | 0.0064053 | -0.043582 | -49.3319
-5 | -0.25796 | 0.0062729 | -0.043925 | -41.1233
-4.5 | -0.19971 | 0.0061582 | -0.044319 | -32.429
-4 | -0.14126 | 0.0060582 | -0.044762 | -23.3176
-3.5 | -0.082715 | 0.0059705 | -0.045246 | -13.8539
-3 | -0.024157 | 0.0058939 | -0.045756 | -4.0987
-2.5 | 0.034364 | 0.0058272 | -0.046274 | 5.8972
-2 | 0.092851 | 0.0057709 | -0.046798 | 16.0897
-1.5 | 0.15132 | 0.0057267 | -0.047334 | 26.4239
-1 | 0.20978 | 0.0056976 | -0.047885 | 36.8184
-0.5 | 0.2682 | 0.0056853 | -0.048447 | 47.1739
0 | 0.32662 | 0.0056886 | -0.049018 | 57.4167
0.5 | 0.38506 | 0.0057072 | -0.049587 | 67.4694
1 | 0.44329 | 0.0057446 | -0.050139 | 77.166
1.5 | 0.5012 | 0.005799 | -0.050691 | 86.4287
2 | 0.55895 | 0.005871 | -0.051258 | 95.2055
2.5 | 0.61669 | 0.0059602 | -0.05179 | 103.4684
3 | 0.6741 | 0.006073 | -0.052298 | 110.9985
3.5 | 0.73049 | 0.0062253 | -0.052762 | 117.3429
4 | 0.78583 | 0.0064123 | -0.053111 | 122.5514
4.5 | 0.84078 | 0.0061537 | -0.053408 | 136.6293
5 | 0.89215 | 0.0059609 | -0.053156 | 149.6671
5.5 | 0.94573 | 0.0062149 | -0.052989 | 152.1696
6 | 1.0007 | 0.0066261 | -0.053047 | 151.0222
6.5 | 1.0552 | 0.0070345 | -0.053136 | 150.0062
7 | 1.1088 | 0.0074439 | -0.053144 | 148.955
7.5 | 1.1617 | 0.0078423 | -0.053095 | 148.1334
8 | 1.2139 | 0.0082492 | -0.052945 | 147.1573
8.5 | 1.2658 | 0.0086661 | -0.052683 | 146.0581
9 | 1.3172 | 0.0090893 | -0.052362 | 144.9175
9.5 | 1.368 | 0.009526 | -0.052027 | 143.6088
10 | 1.4184 | 0.0099844 | -0.051652 | 142.0607
10.5 | 1.4683 | 0.010466 | -0.05123 | 140.2894
11 | 1.5176 | 0.010975 | -0.050744 | 138.2801
11.5 | 1.5658 | 0.011514 | -0.050143 | 135.9856
12 | 1.6123 | 0.01209 | -0.049329 | 133.3559
12.5 | 1.656 | 0.01271 | -0.048091 | 130.295
13 | 1.695 | 0.013391 | -0.046074 | 126.5782
13.5 | 1.728 | 0.01417 | -0.043112 | 121.9476
14 | 1.7575 | 0.0151 | -0.039761 | 116.3928
14.5 | 1.7862 | 0.016231 | -0.036715 | 110.0482
15 | 1.8141 | 0.017616 | -0.034037 | 102.9798
15.5 | 1.84 | 0.019293 | -0.03161 | 95.3685
16 | 1.8637 | 0.021282 | -0.029413 | 87.5715
16.5 | 1.8849 | 0.023588 | -0.027415 | 79.9079
17 | 1.903 | 0.02626 | -0.025629 | 72.468
17.5 | 1.9175 | 0.029364 | -0.024092 | 65.3024
18 | 1.9285 | 0.0329 | -0.022724 | 58.6162
18.5 | 1.9362 | 0.036865 | -0.021468 | 52.5205
19 | 1.9409 | 0.041345 | -0.020419 | 46.9443
19.5 | 1.9421 | 0.046472 | -0.019739 | 41.7905
20 | 1.9389 | 0.052307 | -0.019501 | 37.0677

## 176. Re 18M Mach 0.00 (6)
BIGFOIL.COM POLAR EXPORT
NACA M15 (NACA-TR-221)
NACA M15 (NACA-TR-221) |  |  |  | Cl Max: | 1.9507 | at alpha= | 19.5 | deg
NF ncrit=9 |  |  |  | L/D Max: | 175.817 | at alpha= | 5 | deg
Re: | 18000000 |  |  | Cd Min: | 0.0047097 | at alpha= | 4 | deg
Mach: | 0 |  |  | Cl=0 at alpha= | -2.8027 | deg
|  |  |  | @ Cl=0.1, Cd= | 0.0054462
|  |  |  | @ Cl=0.4, Cd= | 0.0053627
|  |  |  | @ Cl=0.6, Cd= | 0.0053664
alpha (deg) | Cl | Cd | Cm | Cl/Cd
-20 | -1.7916 | 0.023006 | -0.062659 | -77.8774
-19.5 | -1.7574 | 0.021424 | -0.059885 | -82.0306
-19 | -1.7209 | 0.019994 | -0.057658 | -86.0732
-18.5 | -1.6827 | 0.018726 | -0.055629 | -89.8571
-18 | -1.6423 | 0.017597 | -0.053817 | -93.3247
-17.5 | -1.5998 | 0.016584 | -0.052195 | -96.4667
-17 | -1.5558 | 0.01567 | -0.050682 | -99.2816
-16.5 | -1.5106 | 0.014846 | -0.049208 | -101.7557
-16 | -1.4644 | 0.014102 | -0.04777 | -103.8496
-15.5 | -1.4167 | 0.013418 | -0.046515 | -105.5779
-15 | -1.367 | 0.012772 | -0.045616 | -107.0308
-14.5 | -1.3159 | 0.012164 | -0.044963 | -108.1802
-14 | -1.2641 | 0.011598 | -0.044391 | -108.9982
-13.5 | -1.2118 | 0.011067 | -0.043869 | -109.4987
-13 | -1.1589 | 0.01057 | -0.043402 | -109.6355
-12.5 | -1.1052 | 0.010102 | -0.043006 | -109.4085
-12 | -1.0509 | 0.0096592 | -0.042709 | -108.8027
-11.5 | -0.99622 | 0.0092449 | -0.0425 | -107.7584
-11 | -0.94106 | 0.0088581 | -0.042359 | -106.2372
-10.5 | -0.88547 | 0.008497 | -0.042277 | -104.2089
-10 | -0.82944 | 0.008161 | -0.042244 | -101.6338
-9.5 | -0.77303 | 0.00785 | -0.04225 | -98.4752
-9 | -0.71634 | 0.0075633 | -0.042288 | -94.7132
-8.5 | -0.65948 | 0.0072996 | -0.042358 | -90.3448
-8 | -0.60249 | 0.0070571 | -0.042463 | -85.3727
-7.5 | -0.54539 | 0.006834 | -0.042614 | -79.8055
-7 | -0.48813 | 0.0066282 | -0.042809 | -73.6444
-6.5 | -0.4305 | 0.0064394 | -0.043027 | -66.8535
-6 | -0.37269 | 0.0062711 | -0.043311 | -59.4296
-5.5 | -0.31471 | 0.0061219 | -0.043651 | -51.4067
-5 | -0.25654 | 0.0059889 | -0.044019 | -42.8366
-4.5 | -0.19827 | 0.0058693 | -0.044408 | -33.7802
-4 | -0.13991 | 0.0057609 | -0.044819 | -24.2866
-3.5 | -0.081503 | 0.0056631 | -0.045256 | -14.3918
-3 | -0.02306 | 0.0055774 | -0.045721 | -4.1346
-2.5 | 0.035387 | 0.005506 | -0.046217 | 6.4271
-2 | 0.093829 | 0.0054504 | -0.046749 | 17.2152
-1.5 | 0.15229 | 0.0054107 | -0.047314 | 28.1452
-1 | 0.21076 | 0.0053856 | -0.047904 | 39.1346
-0.5 | 0.26924 | 0.005371 | -0.048502 | 50.1288
0 | 0.32762 | 0.0053634 | -0.049076 | 61.084
0.5 | 0.38584 | 0.0053612 | -0.049644 | 71.9699
1 | 0.44409 | 0.0053674 | -0.050254 | 82.7385
1.5 | 0.50248 | 0.0053733 | -0.050865 | 93.5151
2 | 0.56063 | 0.0053703 | -0.051478 | 104.3953
2.5 | 0.61808 | 0.0053646 | -0.052066 | 115.2141
3 | 0.67494 | 0.0053585 | -0.052603 | 125.9552
3.5 | 0.73197 | 0.0050762 | -0.053331 | 144.1976
4 | 0.78599 | 0.0047097 | -0.053352 | 166.8867
4.5 | 0.84268 | 0.0048068 | -0.053649 | 175.3096
5 | 0.89903 | 0.0051134 | -0.05392 | 175.8174
5.5 | 0.95324 | 0.0055147 | -0.0539 | 172.8549
6 | 1.0058 | 0.0059642 | -0.053589 | 168.6335
6.5 | 1.0572 | 0.0064634 | -0.053091 | 163.57
7 | 1.109 | 0.0069562 | -0.05266 | 159.4329
7.5 | 1.161 | 0.0074025 | -0.05242 | 156.8353
8 | 1.2127 | 0.0078699 | -0.052269 | 154.0973
8.5 | 1.2646 | 0.0083385 | -0.052168 | 151.655
9 | 1.3165 | 0.0088072 | -0.052095 | 149.4747
9.5 | 1.3681 | 0.0092805 | -0.052066 | 147.4189
10 | 1.4197 | 0.0097606 | -0.052018 | 145.4495
10.5 | 1.4708 | 0.010259 | -0.051876 | 143.369
11 | 1.5209 | 0.010783 | -0.051579 | 141.0536
11.5 | 1.5696 | 0.011334 | -0.051066 | 138.4922
12 | 1.6163 | 0.011912 | -0.050259 | 135.6865
12.5 | 1.6602 | 0.012524 | -0.049013 | 132.5599
13 | 1.6996 | 0.013187 | -0.04704 | 128.8854
13.5 | 1.733 | 0.013939 | -0.044078 | 124.333
14 | 1.7619 | 0.014832 | -0.040526 | 118.7896
14.5 | 1.7901 | 0.015922 | -0.037259 | 112.4271
15 | 1.8181 | 0.017257 | -0.034513 | 105.359
15.5 | 1.8447 | 0.018878 | -0.032088 | 97.7188
16 | 1.8691 | 0.020811 | -0.02989 | 89.8103
16.5 | 1.8908 | 0.02307 | -0.027882 | 81.9598
17 | 1.9096 | 0.025696 | -0.026069 | 74.3133
17.5 | 1.9247 | 0.028749 | -0.024502 | 66.9465
18 | 1.9361 | 0.032222 | -0.023114 | 60.086
18.5 | 1.9442 | 0.036096 | -0.021823 | 53.8629
19 | 1.9493 | 0.04046 | -0.020709 | 48.179
19.5 | 1.9507 | 0.045479 | -0.019961 | 42.8924
20 | 1.9476 | 0.051251 | -0.019694 | 38.0005

## 177. Re 18M Mach 0.00 (7)
BIGFOIL.COM POLAR EXPORT
NACA M15 (NACA-TR-221)
NACA M15 (NACA-TR-221) |  |  |  | Cl Max: | 1.9535 | at alpha= | 19.5 | deg
NF ncrit=12 |  |  |  | L/D Max: | 191.144 | at alpha= | 5 | deg
Re: | 18000000 |  |  | Cd Min: | 0.0041733 | at alpha= | 3.5 | deg
Mach: | 0 |  |  | Cl=0 at alpha= | -2.8051 | deg
|  |  |  | @ Cl=0.1, Cd= | 0.0052926
|  |  |  | @ Cl=0.4, Cd= | 0.0051902
|  |  |  | @ Cl=0.6, Cd= | 0.0050006
alpha (deg) | Cl | Cd | Cm | Cl/Cd
-20 | -1.7911 | 0.022946 | -0.06229 | -78.0548
-19.5 | -1.7579 | 0.021384 | -0.059601 | -82.2057
-19 | -1.722 | 0.019965 | -0.057433 | -86.2515
-18.5 | -1.6838 | 0.018697 | -0.055518 | -90.0558
-18 | -1.6431 | 0.017555 | -0.053816 | -93.6
-17.5 | -1.6003 | 0.016519 | -0.0523 | -96.8771
-17 | -1.5556 | 0.015579 | -0.05095 | -99.8529
-16.5 | -1.5093 | 0.014726 | -0.049728 | -102.4922
-16 | -1.462 | 0.013952 | -0.048552 | -104.7892
-15.5 | -1.4141 | 0.013247 | -0.047356 | -106.7547
-15 | -1.3655 | 0.012602 | -0.046149 | -108.3629
-14.5 | -1.3159 | 0.012008 | -0.045047 | -109.5797
-14 | -1.2645 | 0.011446 | -0.044269 | -110.4757
-13.5 | -1.2117 | 0.010912 | -0.043798 | -111.0498
-13 | -1.1583 | 0.010416 | -0.043427 | -111.2105
-12.5 | -1.1047 | 0.0099542 | -0.043075 | -110.9747
-12 | -1.0506 | 0.0095227 | -0.042778 | -110.3254
-11.5 | -0.99604 | 0.0091189 | -0.042561 | -109.2277
-11 | -0.94096 | 0.0087385 | -0.042432 | -107.6802
-10.5 | -0.88539 | 0.0083822 | -0.042373 | -105.6279
-10 | -0.82939 | 0.0080494 | -0.042348 | -103.0374
-9.5 | -0.77298 | 0.0077373 | -0.042341 | -99.9037
-9 | -0.71624 | 0.0074453 | -0.042357 | -96.2012
-8.5 | -0.65928 | 0.0071747 | -0.042407 | -91.8902
-8 | -0.60221 | 0.0069268 | -0.042503 | -86.9391
-7.5 | -0.54508 | 0.0067017 | -0.042656 | -81.3354
-7 | -0.48788 | 0.0064985 | -0.042863 | -75.077
-6.5 | -0.43036 | 0.0063142 | -0.043093 | -68.1576
-6 | -0.37261 | 0.0061475 | -0.043373 | -60.6123
-5.5 | -0.31461 | 0.0059944 | -0.043686 | -52.4839
-5 | -0.25636 | 0.0058538 | -0.044027 | -43.7948
-4.5 | -0.19801 | 0.005727 | -0.044413 | -34.574
-4 | -0.13962 | 0.0056149 | -0.044843 | -24.866
-3.5 | -0.081221 | 0.0055166 | -0.045304 | -14.7229
-3 | -0.02279 | 0.0054307 | -0.045786 | -4.1964
-2.5 | 0.035681 | 0.0053567 | -0.04629 | 6.6609
-2 | 0.094165 | 0.0052969 | -0.046816 | 17.7775
-1.5 | 0.15264 | 0.0052535 | -0.047362 | 29.0548
-1 | 0.21117 | 0.0052243 | -0.047928 | 40.4203
-0.5 | 0.26979 | 0.0052047 | -0.048507 | 51.8366
0 | 0.32836 | 0.0051925 | -0.049094 | 63.2362
0.5 | 0.38686 | 0.0051915 | -0.049727 | 74.517
1 | 0.44533 | 0.0051856 | -0.05035 | 85.878
1.5 | 0.50333 | 0.0051516 | -0.050949 | 97.7038
2 | 0.56056 | 0.0050834 | -0.051493 | 110.2718
2.5 | 0.61761 | 0.0049636 | -0.052102 | 124.4282
3 | 0.67423 | 0.0044871 | -0.052621 | 150.2588
3.5 | 0.72974 | 0.0041733 | -0.052819 | 174.8574
4 | 0.78743 | 0.0042655 | -0.053269 | 184.6046
4.5 | 0.84482 | 0.0044636 | -0.053721 | 189.2685
5 | 0.9006 | 0.0047116 | -0.053855 | 191.1435
5.5 | 0.95462 | 0.0050338 | -0.053649 | 189.6394
6 | 1.006 | 0.0054638 | -0.053168 | 184.131
6.5 | 1.057 | 0.0059509 | -0.05267 | 177.6271
7 | 1.1084 | 0.0064835 | -0.052316 | 170.9506
7.5 | 1.1608 | 0.0070404 | -0.052132 | 164.8739
8 | 1.2136 | 0.0075508 | -0.052138 | 160.7252
8.5 | 1.2663 | 0.0080682 | -0.052193 | 156.9441
9 | 1.3185 | 0.0086061 | -0.052254 | 153.2004
9.5 | 1.3703 | 0.0091263 | -0.052357 | 150.1465
10 | 1.4219 | 0.00964 | -0.052406 | 147.4989
10.5 | 1.473 | 0.010157 | -0.052315 | 145.02
11 | 1.523 | 0.010689 | -0.052007 | 142.486
11.5 | 1.5714 | 0.011245 | -0.051421 | 139.7442
12 | 1.6177 | 0.011829 | -0.050506 | 136.7594
12.5 | 1.6613 | 0.012445 | -0.049171 | 133.495
13 | 1.7008 | 0.013107 | -0.04717 | 129.7595
13.5 | 1.7344 | 0.013854 | -0.044208 | 125.1901
14 | 1.7633 | 0.014742 | -0.04063 | 119.6133
14.5 | 1.7915 | 0.015827 | -0.037349 | 113.1932
15 | 1.8198 | 0.017158 | -0.03463 | 106.0608
15.5 | 1.8465 | 0.018774 | -0.032241 | 98.3567
16 | 1.871 | 0.020702 | -0.030054 | 90.3777
16.5 | 1.8929 | 0.02296 | -0.028038 | 82.4397
17 | 1.9116 | 0.025589 | -0.02621 | 74.7035
17.5 | 1.9268 | 0.028643 | -0.024627 | 67.2689
18 | 1.9384 | 0.032109 | -0.023226 | 60.3684
18.5 | 1.9467 | 0.035963 | -0.02192 | 54.1301
19 | 1.9519 | 0.040294 | -0.020779 | 48.442
19.5 | 1.9535 | 0.045279 | -0.019998 | 43.1426
20 | 1.9503 | 0.05104 | -0.019715 | 38.2114

## 178. Re 18M Mach 0.10 (1)
BIGFOIL.COM POLAR EXPORT
NACA M15 (NACA-TR-221)
NACA M15 (NACA-TR-221) |  |  |  | Cl Max: | 1.641 | at alpha= | 12.5 | deg
JavaFoil+Calcfoil stall+Eppler ext transition |  |  |  | L/D Max: | 106.549 | at alpha= | 10.5 | deg
Re: | 18000000 |  |  | Cd Min: | 0.00926 | at alpha= | -0.5 | deg
Mach: | 0.1 |  |  | Cl=0 at alpha= | -2.8362 | deg
|  |  |  | @ Cl=0.1, Cd= | 0.00966
|  |  |  | @ Cl=0.4, Cd= | 0.0097839
|  |  |  | @ Cl=0.6, Cd= | 0.010058
alpha (deg) | Cl | Cd | Cm | Cl/Cd
-17 | -0.753 | 0.10961 | -0.009 | -6.872
-16.5 | -0.756 | 0.10401 | -0.009 | -7.266
-16 | -0.756 | 0.09924 | -0.01 | -7.616
-15.5 | -0.755 | 0.09446 | -0.01 | -7.988
-15 | -0.75 | 0.0904 | -0.011 | -8.3
-14.5 | -0.748 | 0.08321 | -0.012 | -8.983
-14 | -0.744 | 0.07519 | -0.013 | -9.9
-13.5 | -0.737 | 0.06925 | -0.014 | -10.639
-13 | -0.73 | 0.06191 | -0.015 | -11.784
-12.5 | -0.724 | 0.05285 | -0.016 | -13.692
-12 | -0.798 | 0.01619 | -0.021 | -49.267
-11.5 | -0.796 | 0.01209 | -0.023 | -65.816
-11 | -0.768 | 0.01259 | -0.024 | -61.042
-10.5 | -0.739 | 0.01115 | -0.025 | -66.253
-10 | -0.706 | 0.01163 | -0.025 | -60.667
-9.5 | -0.67 | 0.01136 | -0.026 | -58.97
-9 | -0.631 | 0.01134 | -0.027 | -55.655
-8.5 | -0.59 | 0.01094 | -0.028 | -53.962
-8 | -0.547 | 0.01064 | -0.029 | -51.373
-7.5 | -0.501 | 0.01043 | -0.03 | -48.046
-7 | -0.453 | 0.0108 | -0.031 | -41.979
-6.5 | -0.404 | 0.01059 | -0.032 | -38.142
-6 | -0.353 | 0.01053 | -0.033 | -33.468
-5.5 | -0.3 | 0.01051 | -0.034 | -28.534
-5 | -0.246 | 0.01043 | -0.035 | -23.555
-4.5 | -0.19 | 0.00997 | -0.036 | -19.099
-4 | -0.134 | 0.00989 | -0.037 | -13.573
-3.5 | -0.077 | 0.01017 | -0.038 | -7.583
-3 | -0.019 | 0.00974 | -0.039 | -1.988
-2.5 | 0.039 | 0.01012 | -0.04 | 3.848
-2 | 0.098 | 0.00966 | -0.041 | 10.111
-1.5 | 0.157 | 0.00966 | -0.042 | 16.224
-1 | 0.216 | 0.01006 | -0.043 | 21.466
-0.5 | 0.276 | 0.00926 | -0.044 | 29.773
0 | 0.337 | 0.0101 | -0.045 | 33.366
0.5 | 0.397 | 0.00976 | -0.046 | 40.657
1 | 0.456 | 0.01023 | -0.047 | 44.615
1.5 | 0.516 | 0.01028 | -0.048 | 50.174
2 | 0.575 | 0.00995 | -0.049 | 57.841
2.5 | 0.635 | 0.01021 | -0.05 | 62.177
3 | 0.694 | 0.00967 | -0.051 | 71.756
3.5 | 0.754 | 0.00991 | -0.052 | 76.075
4 | 0.813 | 0.01052 | -0.053 | 77.294
4.5 | 0.872 | 0.01075 | -0.054 | 81.098
5 | 0.931 | 0.00985 | -0.055 | 94.492
5.5 | 0.988 | 0.01016 | -0.056 | 97.305
6 | 1.046 | 0.0111 | -0.057 | 94.224
6.5 | 1.102 | 0.01263 | -0.058 | 87.265
7 | 1.157 | 0.01297 | -0.059 | 89.243
7.5 | 1.212 | 0.01339 | -0.06 | 90.532
8 | 1.266 | 0.01371 | -0.061 | 92.345
8.5 | 1.318 | 0.01418 | -0.063 | 92.972
9 | 1.369 | 0.01303 | -0.064 | 105.081
9.5 | 1.419 | 0.01351 | -0.065 | 105.008
10 | 1.467 | 0.01381 | -0.066 | 106.241
10.5 | 1.514 | 0.01421 | -0.067 | 106.549
11 | 1.557 | 0.01465 | -0.068 | 106.324
11.5 | 1.59 | 0.01523 | -0.069 | 104.376
12 | 1.618 | 0.01763 | -0.07 | 91.78
12.5 | 1.641 | 0.01833 | -0.071 | 89.524
13 | 1.623 | 0.01991 | -0.07 | 81.524
13.5 | 1.629 | 0.02101 | -0.071 | 77.541
14 | 1.627 | 0.02253 | -0.071 | 72.201
14.5 | 1.621 | 0.02386 | -0.072 | 67.94
15 | 1.608 | 0.02557 | -0.073 | 62.889
15.5 | 1.588 | 0.02789 | -0.073 | 56.931
16 | 1.564 | 0.03023 | -0.074 | 51.752
16.5 | 1.534 | 0.033 | -0.074 | 46.498
17 | 1.498 | 0.03671 | -0.074 | 40.797
17.5 | 1.459 | 0.04033 | -0.075 | 36.184

## 179. Re 18M Mach 0.25 (1)
BIGFOIL.COM POLAR EXPORT
NACA M15 (NACA-TR-221)
NACA M15 (NACA-TR-221) |  |  |  | Cl Max: | 1.607 | at alpha= | 11.5 | deg
JavaFoil+Calcfoil stall+Eppler ext transition |  |  |  | L/D Max: | 104.804 | at alpha= | 9 | deg
Re: | 18000000 |  |  | Cd Min: | 0.00961 | at alpha= | -0.5 | deg
Mach: | 0.25 |  |  | Cl=0 at alpha= | -2.8333 | deg
|  |  |  | @ Cl=0.1, Cd= | 0.00967
|  |  |  | @ Cl=0.4, Cd= | 0.009891
|  |  |  | @ Cl=0.6, Cd= | 0.01011
alpha (deg) | Cl | Cd | Cm | Cl/Cd
-15 | -0.591 | 0.09221 | -0.011 | -6.411
-14.5 | -0.604 | 0.09178 | -0.011 | -6.576
-14 | -0.616 | 0.08568 | -0.012 | -7.185
-13.5 | -0.623 | 0.08157 | -0.012 | -7.636
-13 | -0.628 | 0.07634 | -0.013 | -8.222
-12.5 | -0.63 | 0.07 | -0.014 | -9.005
-12 | -0.627 | 0.0659 | -0.015 | -9.514
-11.5 | -0.623 | 0.05857 | -0.016 | -10.645
-11 | -0.62 | 0.04902 | -0.018 | -12.655
-10.5 | -0.602 | 0.04762 | -0.019 | -12.65
-10 | -0.683 | 0.01269 | -0.026 | -53.838
-9.5 | -0.655 | 0.01174 | -0.027 | -55.796
-9 | -0.623 | 0.01184 | -0.028 | -52.604
-8.5 | -0.586 | 0.01151 | -0.029 | -50.953
-8 | -0.547 | 0.01093 | -0.03 | -49.995
-7.5 | -0.504 | 0.01075 | -0.031 | -46.828
-7 | -0.458 | 0.01091 | -0.032 | -41.943
-6.5 | -0.409 | 0.01068 | -0.033 | -38.293
-6 | -0.358 | 0.01036 | -0.034 | -34.59
-5.5 | -0.305 | 0.01061 | -0.035 | -28.778
-5 | -0.251 | 0.01056 | -0.036 | -23.735
-4.5 | -0.195 | 0.01007 | -0.037 | -19.333
-4 | -0.137 | 0.00997 | -0.038 | -13.77
-3.5 | -0.079 | 0.0103 | -0.039 | -7.673
-3 | -0.02 | 0.00971 | -0.04 | -2.044
-2.5 | 0.04 | 0.01019 | -0.041 | 3.921
-2 | 0.1 | 0.00967 | -0.042 | 10.369
-1.5 | 0.161 | 0.00971 | -0.043 | 16.578
-1 | 0.222 | 0.00973 | -0.044 | 22.808
-0.5 | 0.283 | 0.00961 | -0.045 | 29.432
0 | 0.346 | 0.00983 | -0.046 | 35.256
0.5 | 0.408 | 0.0099 | -0.047 | 41.162
1 | 0.469 | 0.01022 | -0.048 | 45.871
1.5 | 0.53 | 0.01031 | -0.049 | 51.411
2 | 0.591 | 0.01008 | -0.05 | 58.611
2.5 | 0.652 | 0.01028 | -0.051 | 63.404
3 | 0.713 | 0.00979 | -0.052 | 72.863
3.5 | 0.774 | 0.01013 | -0.054 | 76.422
4 | 0.835 | 0.01064 | -0.055 | 78.48
4.5 | 0.896 | 0.00987 | -0.056 | 90.711
5 | 0.956 | 0.00993 | -0.057 | 96.24
5.5 | 1.015 | 0.01025 | -0.058 | 99.034
6 | 1.073 | 0.01113 | -0.059 | 96.463
6.5 | 1.131 | 0.01298 | -0.06 | 87.135
7 | 1.187 | 0.01337 | -0.061 | 88.785
7.5 | 1.243 | 0.01381 | -0.062 | 89.943
8 | 1.297 | 0.01423 | -0.063 | 91.109
8.5 | 1.349 | 0.01469 | -0.064 | 91.855
9 | 1.4 | 0.01336 | -0.065 | 104.804
9.5 | 1.449 | 0.01399 | -0.066 | 103.551
10 | 1.496 | 0.01434 | -0.067 | 104.313
10.5 | 1.54 | 0.01482 | -0.068 | 103.926
11 | 1.581 | 0.01529 | -0.07 | 103.362
11.5 | 1.607 | 0.01799 | -0.071 | 89.307
12 | 1.594 | 0.01917 | -0.07 | 83.162
12.5 | 1.598 | 0.02041 | -0.071 | 78.289
13 | 1.593 | 0.02202 | -0.072 | 72.34
13.5 | 1.578 | 0.02385 | -0.072 | 66.176
14 | 1.553 | 0.02613 | -0.072 | 59.414
14.5 | 1.518 | 0.02876 | -0.073 | 52.77
15 | 1.477 | 0.03068 | -0.074 | 48.128
15.5 | 1.417 | 0.03557 | -0.073 | 39.83
16 | 1.357 | 0.03832 | -0.074 | 35.422
16.5 | 1.286 | 0.04301 | -0.074 | 29.894

## 180. Re 18M Mach 0.50 (1)
BIGFOIL.COM POLAR EXPORT
NACA M15 (NACA-TR-221)
NACA M15 (NACA-TR-221) |  |  |  | Cl Max: | 1.477 | at alpha= | 9.5 | deg
JavaFoil+Calcfoil stall+Eppler ext transition |  |  |  | L/D Max: | 106.054 | at alpha= | 5.5 | deg
Re: | 18000000 |  |  | Cd Min: | 0.00913 | at alpha= | -2 | deg
Mach: | 0.5 |  |  | Cl=0 at alpha= | -2.8333 | deg
|  |  |  | @ Cl=0.1, Cd= | 0.0093352
|  |  |  | @ Cl=0.4, Cd= | 0.010444
|  |  |  | @ Cl=0.6, Cd= | 0.0097665
alpha (deg) | Cl | Cd | Cm | Cl/Cd
-20 | -0.914 | 0.16416 | -0.007 | -5.566
-19.5 | -0.888 | 0.16147 | -0.007 | -5.499
-19 | -0.862 | 0.15477 | -0.008 | -5.572
-18.5 | -0.837 | 0.14934 | -0.008 | -5.603
-18 | -0.811 | 0.1453 | -0.009 | -5.583
-17.5 | -0.787 | 0.12994 | -0.009 | -6.058
-17 | -0.763 | 0.12017 | -0.01 | -6.349
-16.5 | -0.738 | 0.11449 | -0.011 | -6.443
-16 | -0.711 | 0.10972 | -0.011 | -6.484
-15.5 | -0.685 | 0.10592 | -0.011 | -6.462
-15 | -0.657 | 0.10088 | -0.012 | -6.515
-14.5 | -0.631 | 0.09792 | -0.012 | -6.439
-14 | -0.603 | 0.09428 | -0.013 | -6.401
-13.5 | -0.576 | 0.09089 | -0.013 | -6.338
-13 | -0.548 | 0.09269 | -0.013 | -5.916
-12.5 | -0.522 | 0.08883 | -0.013 | -5.875
-12 | -0.496 | 0.08155 | -0.014 | -6.077
-11.5 | -0.469 | 0.07755 | -0.014 | -6.047
-11 | -0.442 | 0.08281 | -0.015 | -5.341
-10.5 | -0.416 | 0.07576 | -0.015 | -5.486
-10 | -0.389 | 0.06945 | -0.016 | -5.601
-9.5 | -0.363 | 0.06238 | -0.017 | -5.821
-9 | -0.338 | 0.0565 | -0.019 | -5.976
-8.5 | -0.312 | 0.05104 | -0.02 | -6.121
-8 | -0.287 | 0.04585 | -0.022 | -6.266
-7.5 | -0.312 | 0.01233 | -0.034 | -25.266
-7 | -0.279 | 0.01117 | -0.036 | -24.948
-6.5 | -0.246 | 0.01076 | -0.037 | -22.822
-6 | -0.336 | 0.01016 | -0.038 | -33.03
-5.5 | -0.307 | 0.01121 | -0.039 | -27.425
-5 | -0.262 | 0.01094 | -0.04 | -23.953
-4.5 | -0.208 | 0.01079 | -0.041 | -19.281
-4 | -0.149 | 0.0107 | -0.042 | -13.924
-3.5 | -0.087 | 0.01055 | -0.043 | -8.206
-3 | -0.022 | 0.01052 | -0.045 | -2.08
-2.5 | 0.044 | 0.01038 | -0.046 | 4.265
-2 | 0.111 | 0.00913 | -0.047 | 12.205
-1.5 | 0.179 | 0.01027 | -0.048 | 17.448
-1 | 0.247 | 0.00987 | -0.049 | 25.081
-0.5 | 0.316 | 0.00969 | -0.05 | 32.58
0 | 0.387 | 0.01045 | -0.052 | 37.053
0.5 | 0.455 | 0.01042 | -0.053 | 43.697
1 | 0.524 | 0.01059 | -0.054 | 49.454
1.5 | 0.592 | 0.00977 | -0.055 | 60.558
2 | 0.66 | 0.00974 | -0.056 | 67.766
2.5 | 0.728 | 0.01072 | -0.057 | 67.895
3 | 0.796 | 0.01029 | -0.059 | 77.388
3.5 | 0.864 | 0.01076 | -0.06 | 80.303
4 | 0.932 | 0.01007 | -0.061 | 92.536
4.5 | 0.999 | 0.01018 | -0.062 | 98.11
5 | 1.066 | 0.01208 | -0.063 | 88.194
5.5 | 1.13 | 0.01065 | -0.065 | 106.054
6 | 1.192 | 0.01422 | -0.066 | 83.844
6.5 | 1.253 | 0.01484 | -0.067 | 84.414
7 | 1.311 | 0.01549 | -0.068 | 84.6
7.5 | 1.365 | 0.01618 | -0.069 | 84.329
8 | 1.414 | 0.01695 | -0.071 | 83.463
8.5 | 1.434 | 0.018 | -0.071 | 79.676
9 | 1.46 | 0.01899 | -0.071 | 76.911
9.5 | 1.477 | 0.02036 | -0.072 | 72.555
10 | 1.476 | 0.02198 | -0.073 | 67.168
10.5 | 1.448 | 0.02378 | -0.074 | 60.872
11 | 1.333 | 0.02664 | -0.074 | 50.042
11.5 | 0.926 | 0.03103 | -0.074 | 29.837
12 | 0.949 | 0.03517 | -0.074 | 26.968
12.5 | 0.972 | 0.0396 | -0.075 | 24.553
13 | 0.995 | 0.04492 | -0.075 | 22.141
13.5 | 1.018 | 0.0497 | -0.075 | 20.491
14 | 1.041 | 0.05349 | -0.075 | 19.464
14.5 | 1.07 | 0.05633 | -0.076 | 18.999

## 181. Re 20M Mach 0.00 (1)
BIGFOIL.COM POLAR EXPORT
NACA M15 (NACA-TR-221)
NACA M15 (NACA-TR-221) |  |  |  | Cl Max: | 1.5934 | at alpha= | 16 | deg
XFOIL ncrit=9 |  |  |  | L/D Max: | 81.6985 | at alpha= | 6.5 | deg
Re: | 20000000 |  |  | Cd Min: | 0.00552 | at alpha= | 3 | deg
Mach: | 0 |  |  | Cl=0 at alpha= | -0.020211 | deg
|  |  |  | @ Cl=0.1, Cd= | 0.0060545
|  |  |  | @ Cl=0.4, Cd= | 0.0058983
|  |  |  | @ Cl=0.6, Cd= | 0.0089425
alpha (deg) | Cl | Cd | Cm | Cl/Cd
-0.5 | -0.0546 | 0.00602 | -0.0004 | -9.0698
0 | 0.0023 | 0.006 | -0.0007 | 0.38333
0.5 | 0.0592 | 0.00599 | -0.001 | 9.8831
1 | 0.1161 | 0.00608 | -0.0013 | 19.0954
2 | 0.2298 | 0.00584 | -0.002 | 39.3493
2.5 | 0.2865 | 0.00554 | -0.0024 | 51.7148
3 | 0.3432 | 0.00552 | -0.0027 | 62.1739
4 | 0.4558 | 0.00627 | -0.0029 | 72.6954
4.5 | 0.511 | 0.00701 | -0.0028 | 72.8959
5 | 0.5654 | 0.0081 | -0.0024 | 69.8025
5.5 | 0.6192 | 0.00941 | -0.002 | 65.8023
6 | 0.6739 | 0.00924 | -0.0021 | 72.9329
6.5 | 0.7263 | 0.00889 | -0.0017 | 81.6985
7 | 0.7818 | 0.00977 | -0.0019 | 80.0205
7.5 | 0.8353 | 0.0106 | -0.0019 | 78.8019
8 | 0.8879 | 0.0116 | -0.0017 | 76.5431
8.5 | 0.9399 | 0.01263 | -0.0015 | 74.4181
9 | 0.9865 | 0.01525 | -0.0005 | 64.6885
9.5 | 1.0344 | 0.01699 | 0.0001 | 60.8829
10 | 1.0822 | 0.0185 | 0.0006 | 58.4973
10.5 | 1.1305 | 0.01964 | 0.001 | 57.5611
11 | 1.1772 | 0.021 | 0.0016 | 56.0571
11.5 | 1.2329 | 0.02017 | 0.0012 | 61.1254
12 | 1.2825 | 0.02068 | 0.0015 | 62.0164
12.5 | 1.3305 | 0.02141 | 0.002 | 62.1439
13 | 1.3783 | 0.02206 | 0.0025 | 62.4796
13.5 | 1.4234 | 0.02305 | 0.0032 | 61.7527
14 | 1.4737 | 0.02306 | 0.0035 | 63.9072
14.5 | 1.5221 | 0.02332 | 0.004 | 65.2702
15 | 1.5602 | 0.02497 | 0.0054 | 62.483
15.5 | 1.5856 | 0.02799 | 0.0078 | 56.6488
16 | 1.5934 | 0.03236 | 0.0114 | 49.2398
16.5 | 1.5701 | 0.03726 | 0.018 | 42.139
17 | 1.5146 | 0.04828 | 0.0153 | 31.3712
19 | 0.9317 | 0.24346 | -0.0989 | 3.8269
19.5 | 0.9476 | 0.24958 | -0.103 | 3.7968

## 182. Re 20M Mach 0.00 (2)
BIGFOIL.COM POLAR EXPORT
NACA M15 (NACA-TR-221)
NACA M15 (NACA-TR-221) |  |  |  | Cl Max: | 0.2298 | at alpha= | 2 | deg
XFOIL ncrit=5 |  |  |  | L/D Max: | 36.8269 | at alpha= | 2 | deg
Re: | 20000000 |  |  | Cd Min: | 0.006 | at alpha= | 0 | deg
Mach: | 0 |  |  | Cl=0 at alpha= | -0.020211 | deg
|  |  |  | @ Cl=0.1, Cd= | 0.0061374
|  |  |  | @ Cl=0.4, Cd= | 0.00624
|  |  |  | @ Cl=0.6, Cd= | 0.00624
alpha (deg) | Cl | Cd | Cm | Cl/Cd
-1 | -0.1115 | 0.00616 | -0.0001 | -18.1006
-0.5 | -0.0546 | 0.0061 | -0.0004 | -8.9508
0 | 0.0023 | 0.006 | -0.0007 | 0.38333
1 | 0.1161 | 0.00616 | -0.0012 | 18.8474
1.5 | 0.1729 | 0.00621 | -0.0015 | 27.8422
2 | 0.2298 | 0.00624 | -0.0018 | 36.8269

## 183. Re 20M Mach 0.00 (3)
BIGFOIL.COM POLAR EXPORT
NACA M15 (NACA-TR-221)
NACA M15 (NACA-TR-221) |  |  |  | Cl Max: | -0.0546 | at alpha= | -0.5 | deg
XFOIL ncrit=12 |  |  |  | L/D Max: | -9.3333 | at alpha= | -0.5 | deg
Re: | 20000000 |  |  | Cd Min: | 0.00585 | at alpha= | -0.5 | deg
Mach: | 0 |  |  | Cl=0 at alpha= | -99 | deg
|  |  |  | @ Cl=0.1, Cd= | 0.00585
|  |  |  | @ Cl=0.4, Cd= | 0.00585
|  |  |  | @ Cl=0.6, Cd= | 0.00585
alpha (deg) | Cl | Cd | Cm | Cl/Cd
-1 | -0.1114 | 0.00586 | 0 | -19.0102
-0.5 | -0.0546 | 0.00585 | -0.0003 | -9.3333

## 184. Re 20M Mach 0.00 (4)
BIGFOIL.COM POLAR EXPORT
NACA M15 (NACA-TR-221)
NACA M15 (NACA-TR-221) |  |  |  | Cl Max: | 1.659 | at alpha= | 13 | deg
JavaFoil+Calcfoil stall+Eppler ext transition |  |  |  | L/D Max: | 107.381 | at alpha= | 9.5 | deg
Re: | 20000000 |  |  | Cd Min: | 0.0095 | at alpha= | -2 | deg
Mach: | 0 |  |  | Cl=0 at alpha= | -2.8362 | deg
|  |  |  | @ Cl=0.1, Cd= | 0.0095071
|  |  |  | @ Cl=0.4, Cd= | 0.009788
|  |  |  | @ Cl=0.6, Cd= | 0.010087
alpha (deg) | Cl | Cd | Cm | Cl/Cd
-18 | -0.778 | 0.11927 | -0.008 | -6.527
-17.5 | -0.784 | 0.11035 | -0.008 | -7.101
-17 | -0.783 | 0.10741 | -0.009 | -7.286
-16.5 | -0.782 | 0.10225 | -0.009 | -7.649
-16 | -0.781 | 0.09647 | -0.01 | -8.101
-15.5 | -0.778 | 0.09103 | -0.011 | -8.547
-15 | -0.772 | 0.08643 | -0.011 | -8.933
-14.5 | -0.768 | 0.07892 | -0.012 | -9.725
-14 | -0.764 | 0.07014 | -0.013 | -10.895
-13.5 | -0.756 | 0.06361 | -0.014 | -11.884
-13 | -0.855 | 0.01564 | -0.02 | -54.653
-12.5 | -0.828 | 0.01646 | -0.02 | -50.271
-12 | -0.828 | 0.01219 | -0.022 | -67.887
-11.5 | -0.802 | 0.01151 | -0.023 | -69.716
-11 | -0.773 | 0.01222 | -0.024 | -63.251
-10.5 | -0.742 | 0.01098 | -0.024 | -67.599
-10 | -0.708 | 0.0114 | -0.025 | -62.095
-9.5 | -0.671 | 0.01156 | -0.026 | -58.036
-9 | -0.632 | 0.01134 | -0.027 | -55.701
-8.5 | -0.59 | 0.01076 | -0.028 | -54.861
-8 | -0.546 | 0.01056 | -0.029 | -51.719
-7.5 | -0.5 | 0.01035 | -0.03 | -48.33
-7 | -0.452 | 0.01059 | -0.031 | -42.702
-6.5 | -0.403 | 0.01028 | -0.032 | -39.187
-6 | -0.351 | 0.01053 | -0.033 | -33.377
-5.5 | -0.299 | 0.01043 | -0.034 | -28.629
-5 | -0.245 | 0.01002 | -0.035 | -24.433
-4.5 | -0.19 | 0.00993 | -0.036 | -19.097
-4 | -0.134 | 0.01018 | -0.037 | -13.116
-3.5 | -0.077 | 0.01009 | -0.038 | -7.607
-3 | -0.019 | 0.00966 | -0.039 | -1.994
-2.5 | 0.039 | 0.00961 | -0.04 | 4.035
-2 | 0.097 | 0.0095 | -0.041 | 10.239
-1.5 | 0.156 | 0.00964 | -0.042 | 16.193
-1 | 0.215 | 0.00969 | -0.043 | 22.202
-0.5 | 0.274 | 0.00957 | -0.044 | 28.646
0 | 0.335 | 0.00973 | -0.045 | 34.493
0.5 | 0.395 | 0.00976 | -0.046 | 40.45
1 | 0.454 | 0.01009 | -0.047 | 45.003
1.5 | 0.513 | 0.00954 | -0.048 | 53.776
2 | 0.572 | 0.01018 | -0.049 | 56.227
2.5 | 0.632 | 0.00998 | -0.05 | 63.271
3 | 0.691 | 0.00953 | -0.051 | 72.474
3.5 | 0.75 | 0.01008 | -0.052 | 74.415
4 | 0.809 | 0.01037 | -0.053 | 78
4.5 | 0.868 | 0.00965 | -0.054 | 89.884
5 | 0.926 | 0.01078 | -0.055 | 85.914
5.5 | 0.984 | 0.0101 | -0.056 | 97.338
6 | 1.04 | 0.01229 | -0.057 | 84.692
6.5 | 1.097 | 0.01257 | -0.058 | 87.246
7 | 1.152 | 0.01277 | -0.059 | 90.251
7.5 | 1.207 | 0.01318 | -0.06 | 91.58
8 | 1.26 | 0.01348 | -0.061 | 93.49
8.5 | 1.313 | 0.01389 | -0.062 | 94.472
9 | 1.364 | 0.01284 | -0.063 | 106.225
9.5 | 1.414 | 0.01316 | -0.064 | 107.381
10 | 1.462 | 0.01516 | -0.065 | 96.455
10.5 | 1.509 | 0.01564 | -0.066 | 96.436
11 | 1.552 | 0.01611 | -0.067 | 96.347
11.5 | 1.586 | 0.01484 | -0.068 | 106.869
12 | 1.615 | 0.01721 | -0.069 | 93.857
12.5 | 1.64 | 0.01785 | -0.07 | 91.834
13 | 1.659 | 0.01879 | -0.071 | 88.287
13.5 | 1.635 | 0.02052 | -0.071 | 79.653
14 | 1.636 | 0.02199 | -0.071 | 74.409
14.5 | 1.633 | 0.02329 | -0.072 | 70.116
15 | 1.623 | 0.02495 | -0.072 | 65.06
15.5 | 1.61 | 0.02635 | -0.073 | 61.123
16 | 1.591 | 0.02847 | -0.074 | 55.892
16.5 | 1.564 | 0.03151 | -0.074 | 49.624
17 | 1.534 | 0.03438 | -0.074 | 44.621
17.5 | 1.501 | 0.03768 | -0.075 | 39.836
18 | 1.469 | 0.03969 | -0.075 | 37.011

## 185. Re 20M Mach 0.00 (5)
BIGFOIL.COM POLAR EXPORT
NACA M15 (NACA-TR-221)
NACA M15 (NACA-TR-221) |  |  |  | Cl Max: | 1.9561 | at alpha= | 19.5 | deg
NF ncrit=5 |  |  |  | L/D Max: | 152.599 | at alpha= | 6 | deg
Re: | 20000000 |  |  | Cd Min: | 0.0056276 | at alpha= | -0.5 | deg
Mach: | 0 |  |  | Cl=0 at alpha= | -2.7909 | deg
|  |  |  | @ Cl=0.1, Cd= | 0.0057022
|  |  |  | @ Cl=0.4, Cd= | 0.0056682
|  |  |  | @ Cl=0.6, Cd= | 0.0058987
alpha (deg) | Cl | Cd | Cm | Cl/Cd
-20 | -1.7968 | 0.022953 | -0.062577 | -78.2812
-19.5 | -1.7634 | 0.021453 | -0.05928 | -82.198
-19 | -1.727 | 0.02008 | -0.056728 | -86.0061
-18.5 | -1.6896 | 0.018879 | -0.054329 | -89.4962
-18 | -1.65 | 0.017817 | -0.052282 | -92.6062
-17.5 | -1.6074 | 0.016843 | -0.050757 | -95.433
-17 | -1.5625 | 0.015941 | -0.04956 | -98.0208
-16.5 | -1.5161 | 0.015108 | -0.048479 | -100.3497
-16 | -1.4684 | 0.014342 | -0.047464 | -102.3834
-15.5 | -1.4194 | 0.013631 | -0.04653 | -104.129
-15 | -1.3693 | 0.012968 | -0.045687 | -105.5882
-14.5 | -1.3183 | 0.012351 | -0.044937 | -106.7358
-14 | -1.2664 | 0.011775 | -0.04429 | -107.5543
-13.5 | -1.2138 | 0.011237 | -0.043754 | -108.0227
-13 | -1.1605 | 0.010735 | -0.043314 | -108.1109
-12.5 | -1.1066 | 0.010265 | -0.042947 | -107.8028
-12 | -1.0522 | 0.0098245 | -0.042661 | -107.0977
-11.5 | -0.99736 | 0.0094112 | -0.04245 | -105.9763
-11 | -0.94215 | 0.0090245 | -0.042301 | -104.4002
-10.5 | -0.88655 | 0.0086643 | -0.042208 | -102.323
-10 | -0.83055 | 0.008331 | -0.042164 | -99.6949
-9.5 | -0.77417 | 0.0080246 | -0.042164 | -96.4751
-9 | -0.71749 | 0.0077438 | -0.042205 | -92.6542
-8.5 | -0.66062 | 0.0074858 | -0.042284 | -88.2486
-8 | -0.60362 | 0.0072483 | -0.042397 | -83.2775
-7.5 | -0.54657 | 0.0070292 | -0.04255 | -77.757
-7 | -0.48941 | 0.006827 | -0.042743 | -71.6873
-6.5 | -0.43192 | 0.0066414 | -0.042948 | -65.0339
-6 | -0.37429 | 0.0064752 | -0.043206 | -57.8037
-5.5 | -0.3165 | 0.0063284 | -0.043519 | -50.0131
-5 | -0.25844 | 0.0062004 | -0.04388 | -41.681
-4.5 | -0.20011 | 0.0060892 | -0.04429 | -32.8633
-4 | -0.14161 | 0.005992 | -0.044746 | -23.6327
-3.5 | -0.083037 | 0.0059062 | -0.045236 | -14.0592
-3 | -0.02448 | 0.0058304 | -0.045741 | -4.1987
-2.5 | 0.034054 | 0.0057638 | -0.046252 | 5.9083
-2 | 0.092587 | 0.0057077 | -0.046777 | 16.2214
-1.5 | 0.15113 | 0.0056645 | -0.04732 | 26.6793
-1 | 0.20966 | 0.0056373 | -0.047878 | 37.1907
-0.5 | 0.26816 | 0.0056276 | -0.048445 | 47.6506
0 | 0.32663 | 0.0056343 | -0.049016 | 57.9718
0.5 | 0.38503 | 0.0056577 | -0.049585 | 68.0544
1 | 0.44316 | 0.0056982 | -0.050128 | 77.772
1.5 | 0.50107 | 0.0057538 | -0.050679 | 87.085
2 | 0.55891 | 0.0058295 | -0.051255 | 95.8759
2.5 | 0.61672 | 0.0059269 | -0.051801 | 104.054
3 | 0.6742 | 0.0060523 | -0.052312 | 111.3958
3.5 | 0.73051 | 0.0062248 | -0.052774 | 117.356
4 | 0.78601 | 0.0064203 | -0.053109 | 122.4269
4.5 | 0.84142 | 0.0064256 | -0.053527 | 130.9478
5 | 0.89321 | 0.006079 | -0.05329 | 146.934
5.5 | 0.94665 | 0.0062159 | -0.053181 | 152.2946
6 | 1.0012 | 0.0065612 | -0.05319 | 152.5992
6.5 | 1.0561 | 0.0069555 | -0.05335 | 151.835
7 | 1.1102 | 0.0073504 | -0.053459 | 151.0355
7.5 | 1.1635 | 0.0077395 | -0.053483 | 150.3334
8 | 1.2161 | 0.0081388 | -0.053386 | 149.4207
8.5 | 1.2682 | 0.0085448 | -0.053161 | 148.4211
9 | 1.3199 | 0.0089578 | -0.052857 | 147.3412
9.5 | 1.3707 | 0.0093851 | -0.05252 | 146.0548
10 | 1.4211 | 0.0098327 | -0.052133 | 144.5292
10.5 | 1.471 | 0.010302 | -0.051696 | 142.7856
11 | 1.5203 | 0.010798 | -0.0512 | 140.798
11.5 | 1.5686 | 0.011324 | -0.050609 | 138.5174
12 | 1.6155 | 0.011886 | -0.049846 | 135.9095
12.5 | 1.66 | 0.012489 | -0.048741 | 132.9086
13 | 1.7002 | 0.013147 | -0.046952 | 129.3185
13.5 | 1.7346 | 0.013894 | -0.044194 | 124.8472
14 | 1.7645 | 0.014777 | -0.040853 | 119.4073
14.5 | 1.7934 | 0.015851 | -0.037712 | 113.1391
15 | 1.8216 | 0.017165 | -0.034969 | 106.1206
15.5 | 1.848 | 0.018763 | -0.032489 | 98.4907
16 | 1.8722 | 0.020668 | -0.030233 | 90.5855
16.5 | 1.894 | 0.022885 | -0.02818 | 82.7644
17 | 1.913 | 0.025449 | -0.026324 | 75.1702
17.5 | 1.9284 | 0.028432 | -0.024715 | 67.8258
18 | 1.9402 | 0.031853 | -0.023299 | 60.9112
18.5 | 1.9486 | 0.035698 | -0.021993 | 54.5865
19 | 1.9541 | 0.040031 | -0.02086 | 48.814
19.5 | 1.9561 | 0.044981 | -0.020057 | 43.4886
20 | 1.954 | 0.050636 | -0.019692 | 38.589

## 186. Re 20M Mach 0.00 (6)
BIGFOIL.COM POLAR EXPORT
NACA M15 (NACA-TR-221)
NACA M15 (NACA-TR-221) |  |  |  | Cl Max: | 1.9647 | at alpha= | 19.5 | deg
NF ncrit=9 |  |  |  | L/D Max: | 175.263 | at alpha= | 5 | deg
Re: | 20000000 |  |  | Cd Min: | 0.0048379 | at alpha= | 4.5 | deg
Mach: | 0 |  |  | Cl=0 at alpha= | -2.7998 | deg
|  |  |  | @ Cl=0.1, Cd= | 0.0053904
|  |  |  | @ Cl=0.4, Cd= | 0.0053063
|  |  |  | @ Cl=0.6, Cd= | 0.0053446
alpha (deg) | Cl | Cd | Cm | Cl/Cd
-20 | -1.8002 | 0.022301 | -0.061644 | -80.7232
-19.5 | -1.7649 | 0.020789 | -0.059092 | -84.8985
-19 | -1.7278 | 0.019435 | -0.056914 | -88.9018
-18.5 | -1.6888 | 0.018234 | -0.05494 | -92.6213
-18 | -1.6477 | 0.01716 | -0.053181 | -96.0214
-17.5 | -1.6048 | 0.016193 | -0.051578 | -99.102
-17 | -1.5605 | 0.015321 | -0.050051 | -101.857
-16.5 | -1.5151 | 0.014533 | -0.048559 | -104.252
-16 | -1.4684 | 0.013819 | -0.047174 | -106.261
-15.5 | -1.4198 | 0.013151 | -0.046092 | -107.9603
-15 | -1.3695 | 0.01252 | -0.045332 | -109.3828
-14.5 | -1.3182 | 0.011932 | -0.044706 | -110.4734
-14 | -1.2664 | 0.011383 | -0.044128 | -111.2473
-13.5 | -1.2139 | 0.010869 | -0.043609 | -111.6871
-13 | -1.1607 | 0.010385 | -0.043159 | -111.7724
-12.5 | -1.1069 | 0.0099264 | -0.042787 | -111.507
-12 | -1.0524 | 0.0094945 | -0.042507 | -110.8472
-11.5 | -0.99758 | 0.0090902 | -0.042305 | -109.7427
-11 | -0.94232 | 0.0087123 | -0.042173 | -108.1588
-10.5 | -0.88662 | 0.0083601 | -0.042103 | -106.0543
-10 | -0.83052 | 0.0080333 | -0.042084 | -103.3846
-9.5 | -0.77406 | 0.0077315 | -0.042103 | -100.1183
-9 | -0.71733 | 0.0074532 | -0.042153 | -96.2444
-8.5 | -0.6604 | 0.0071967 | -0.042232 | -91.7643
-8 | -0.60333 | 0.0069601 | -0.042347 | -86.6847
-7.5 | -0.54614 | 0.0067411 | -0.042505 | -81.0159
-7 | -0.48879 | 0.0065392 | -0.04271 | -74.7482
-6.5 | -0.43109 | 0.0063548 | -0.042943 | -67.837
-6 | -0.37325 | 0.0061915 | -0.043243 | -60.2848
-5.5 | -0.31526 | 0.0060472 | -0.043596 | -52.1338
-5 | -0.25708 | 0.0059182 | -0.043969 | -43.4392
-4.5 | -0.19877 | 0.0058014 | -0.04436 | -34.2621
-4 | -0.14036 | 0.005695 | -0.044774 | -24.6468
-3.5 | -0.081903 | 0.0055995 | -0.045216 | -14.6268
-3 | -0.023417 | 0.0055168 | -0.045686 | -4.2447
-2.5 | 0.035078 | 0.0054483 | -0.04619 | 6.4383
-2 | 0.09359 | 0.0053946 | -0.046731 | 17.3487
-1.5 | 0.15213 | 0.0053556 | -0.047305 | 28.4051
-1 | 0.21063 | 0.0053306 | -0.0479 | 39.5123
-0.5 | 0.26906 | 0.0053157 | -0.048494 | 50.6161
0 | 0.32744 | 0.0053074 | -0.049066 | 61.6948
0.5 | 0.38572 | 0.0053047 | -0.049636 | 72.7128
1 | 0.44404 | 0.0053114 | -0.050252 | 83.6016
1.5 | 0.50249 | 0.0053254 | -0.050879 | 94.3574
2 | 0.56082 | 0.0053343 | -0.051491 | 105.1344
2.5 | 0.61845 | 0.0053494 | -0.052104 | 115.6109
3 | 0.67517 | 0.0053674 | -0.052613 | 125.7907
3.5 | 0.73226 | 0.0052935 | -0.0534 | 138.333
4 | 0.78688 | 0.0048609 | -0.053504 | 161.8794
4.5 | 0.84321 | 0.0048379 | -0.053805 | 174.2943
5 | 0.89892 | 0.005129 | -0.054004 | 175.2632
5.5 | 0.95374 | 0.0055193 | -0.054077 | 172.8016
6 | 1.0069 | 0.0059642 | -0.053895 | 168.8248
6.5 | 1.0591 | 0.0064509 | -0.053492 | 164.1724
7 | 1.1112 | 0.0069044 | -0.053123 | 160.9354
7.5 | 1.163 | 0.0073353 | -0.052874 | 158.5538
8 | 1.2147 | 0.0077862 | -0.0527 | 156.0111
8.5 | 1.2665 | 0.0082342 | -0.05257 | 153.8138
9 | 1.3183 | 0.008688 | -0.052456 | 151.7415
9.5 | 1.37 | 0.0091462 | -0.052392 | 149.7831
10 | 1.4215 | 0.0096123 | -0.052319 | 147.8844
10.5 | 1.4727 | 0.010098 | -0.052172 | 145.838
11 | 1.523 | 0.01061 | -0.051902 | 143.5502
11.5 | 1.5721 | 0.011148 | -0.051452 | 141.0221
12 | 1.6194 | 0.011713 | -0.050748 | 138.255
12.5 | 1.6641 | 0.01231 | -0.04966 | 135.1833
13 | 1.7049 | 0.012953 | -0.047926 | 131.6169
13.5 | 1.7398 | 0.013675 | -0.045213 | 127.2284
14 | 1.7694 | 0.014525 | -0.04171 | 121.8198
14.5 | 1.7974 | 0.015558 | -0.038305 | 115.5349
15 | 1.8256 | 0.016823 | -0.035442 | 108.5211
15.5 | 1.8526 | 0.018363 | -0.032945 | 100.8836
16 | 1.8774 | 0.020211 | -0.030683 | 92.8941
16.5 | 1.8999 | 0.022378 | -0.028615 | 84.899
17 | 1.9194 | 0.024897 | -0.026733 | 77.0937
17.5 | 1.9354 | 0.027832 | -0.025091 | 69.5382
18 | 1.9477 | 0.031197 | -0.023656 | 62.4321
18.5 | 1.9565 | 0.034958 | -0.022324 | 55.9675
19 | 1.9623 | 0.039176 | -0.021134 | 50.0904
19.5 | 1.9647 | 0.044005 | -0.02026 | 44.6468
20 | 1.9627 | 0.049579 | -0.019854 | 39.5871

## 187. Re 20M Mach 0.00 (7)
BIGFOIL.COM POLAR EXPORT
NACA M15 (NACA-TR-221)
NACA M15 (NACA-TR-221) |  |  |  | Cl Max: | 1.9674 | at alpha= | 19.5 | deg
NF ncrit=12 |  |  |  | L/D Max: | 191.411 | at alpha= | 5 | deg
Re: | 20000000 |  |  | Cd Min: | 0.0042681 | at alpha= | 3.5 | deg
Mach: | 0 |  |  | Cl=0 at alpha= | -2.8027 | deg
|  |  |  | @ Cl=0.1, Cd= | 0.0052328
|  |  |  | @ Cl=0.4, Cd= | 0.0051395
|  |  |  | @ Cl=0.6, Cd= | 0.0050028
alpha (deg) | Cl | Cd | Cm | Cl/Cd
-20 | -1.8004 | 0.022183 | -0.06133 | -81.1601
-19.5 | -1.766 | 0.020694 | -0.05884 | -85.3366
-19 | -1.7293 | 0.019353 | -0.056728 | -89.3537
-18.5 | -1.6902 | 0.01815 | -0.054865 | -93.1209
-18 | -1.6487 | 0.017063 | -0.053218 | -96.6276
-17.5 | -1.6053 | 0.016076 | -0.051751 | -99.8563
-17 | -1.56 | 0.015179 | -0.05043 | -102.7709
-16.5 | -1.5135 | 0.014366 | -0.049202 | -105.3472
-16 | -1.4661 | 0.013627 | -0.047996 | -107.5866
-15.5 | -1.418 | 0.012952 | -0.046781 | -109.4805
-15 | -1.369 | 0.012335 | -0.045599 | -110.9858
-14.5 | -1.3187 | 0.011761 | -0.044629 | -112.1271
-14 | -1.2667 | 0.011212 | -0.044004 | -112.9755
-13.5 | -1.2137 | 0.010697 | -0.043579 | -113.4596
-13 | -1.1603 | 0.010219 | -0.0432 | -113.5448
-12.5 | -1.1066 | 0.0097717 | -0.042844 | -113.2423
-12 | -1.0523 | 0.0093533 | -0.042552 | -112.5089
-11.5 | -0.99756 | 0.0089591 | -0.042351 | -111.3462
-11 | -0.94232 | 0.0085882 | -0.042241 | -109.7229
-10.5 | -0.88663 | 0.0082415 | -0.042188 | -107.581
-10 | -0.83053 | 0.0079169 | -0.042165 | -104.9054
-9.5 | -0.77403 | 0.0076124 | -0.042166 | -101.6804
-9 | -0.71722 | 0.0073283 | -0.042194 | -97.8691
-8.5 | -0.6602 | 0.0070659 | -0.042257 | -93.4348
-8 | -0.60308 | 0.0068256 | -0.042366 | -88.356
-7.5 | -0.54592 | 0.0066071 | -0.042529 | -82.6263
-7 | -0.48866 | 0.0064091 | -0.042745 | -76.2445
-6.5 | -0.43105 | 0.0062284 | -0.042983 | -69.2073
-6 | -0.37322 | 0.0060645 | -0.043272 | -61.5411
-5.5 | -0.31514 | 0.005915 | -0.0436 | -53.2773
-5 | -0.25684 | 0.005779 | -0.043962 | -44.4434
-4.5 | -0.19845 | 0.0056571 | -0.044366 | -35.0797
-4 | -0.14003 | 0.005549 | -0.044805 | -25.235
-3.5 | -0.081582 | 0.0054533 | -0.045266 | -14.9601
-3 | -0.023092 | 0.0053686 | -0.045747 | -4.3012
-2.5 | 0.035434 | 0.0052956 | -0.04625 | 6.6912
-2 | 0.093958 | 0.0052371 | -0.046776 | 17.9409
-1.5 | 0.15246 | 0.0051957 | -0.047328 | 29.3436
-1 | 0.211 | 0.0051687 | -0.047906 | 40.8237
-0.5 | 0.26968 | 0.005151 | -0.048497 | 52.355
0 | 0.32827 | 0.0051404 | -0.049091 | 63.8612
0.5 | 0.38672 | 0.0051395 | -0.049717 | 75.2451
1 | 0.44514 | 0.0051395 | -0.05034 | 86.6121
1.5 | 0.50335 | 0.0051142 | -0.05095 | 98.4213
2 | 0.56083 | 0.0050672 | -0.051549 | 110.6792
2.5 | 0.61787 | 0.0049734 | -0.052089 | 124.2346
3 | 0.67571 | 0.004671 | -0.052872 | 144.6614
3.5 | 0.73056 | 0.0042681 | -0.05298 | 171.1697
4 | 0.78766 | 0.0042681 | -0.053409 | 184.5477
4.5 | 0.84508 | 0.0044561 | -0.053872 | 189.6469
5 | 0.90174 | 0.004711 | -0.054158 | 191.4107
5.5 | 0.95615 | 0.005051 | -0.054081 | 189.2973
6 | 1.0079 | 0.0054798 | -0.053648 | 183.9249
6.5 | 1.0589 | 0.005955 | -0.053142 | 177.8253
7 | 1.1101 | 0.0064732 | -0.052709 | 171.4958
7.5 | 1.1624 | 0.0069995 | -0.052456 | 166.0643
8 | 1.2149 | 0.0074798 | -0.052406 | 162.4201
8.5 | 1.2672 | 0.0079844 | -0.052401 | 158.7142
9 | 1.3194 | 0.0084984 | -0.052431 | 155.2486
9.5 | 1.3713 | 0.0089976 | -0.052522 | 152.4035
10 | 1.4231 | 0.0094944 | -0.052584 | 149.8853
10.5 | 1.4745 | 0.0099967 | -0.052536 | 147.497
11 | 1.5249 | 0.010516 | -0.0523 | 145.0102
11.5 | 1.5739 | 0.01106 | -0.051814 | 142.2989
12 | 1.6209 | 0.011632 | -0.051025 | 139.3469
12.5 | 1.6653 | 0.012233 | -0.049851 | 136.1361
13 | 1.7061 | 0.012875 | -0.048076 | 132.5079
13.5 | 1.7412 | 0.013592 | -0.04536 | 128.1063
14 | 1.7708 | 0.014435 | -0.04183 | 122.6708
14.5 | 1.7988 | 0.015464 | -0.03839 | 116.3268
15 | 1.8271 | 0.016725 | -0.035535 | 109.2448
15.5 | 1.8543 | 0.018261 | -0.033071 | 101.5441
16 | 1.8793 | 0.020102 | -0.030826 | 93.4915
16.5 | 1.9019 | 0.022266 | -0.028755 | 85.4162
17 | 1.9214 | 0.024787 | -0.026862 | 77.5179
17.5 | 1.9375 | 0.027726 | -0.025205 | 69.8817
18 | 1.9499 | 0.031089 | -0.023758 | 62.7213
18.5 | 1.959 | 0.034838 | -0.022414 | 56.2309
19 | 1.9649 | 0.039029 | -0.0212 | 50.3452
19.5 | 1.9674 | 0.043827 | -0.020297 | 44.8898
20 | 1.9654 | 0.049385 | -0.019875 | 39.7969

## 188. Re 20M Mach 0.10 (1)
BIGFOIL.COM POLAR EXPORT
NACA M15 (NACA-TR-221)
NACA M15 (NACA-TR-221) |  |  |  | Cl Max: | 1.641 | at alpha= | 12.5 | deg
JavaFoil+Calcfoil stall+Eppler ext transition |  |  |  | L/D Max: | 107.097 | at alpha= | 9.5 | deg
Re: | 20000000 |  |  | Cd Min: | 0.00929 | at alpha= | 2.5 | deg
Mach: | 0.1 |  |  | Cl=0 at alpha= | -2.8362 | deg
|  |  |  | @ Cl=0.1, Cd= | 0.00958
|  |  |  | @ Cl=0.4, Cd= | 0.0098537
|  |  |  | @ Cl=0.6, Cd= | 0.0098208
alpha (deg) | Cl | Cd | Cm | Cl/Cd
-17 | -0.754 | 0.10829 | -0.009 | -6.963
-16.5 | -0.756 | 0.10312 | -0.009 | -7.336
-16 | -0.757 | 0.09861 | -0.01 | -7.673
-15.5 | -0.754 | 0.09451 | -0.01 | -7.982
-15 | -0.752 | 0.08918 | -0.011 | -8.427
-14.5 | -0.749 | 0.08163 | -0.012 | -9.181
-14 | -0.746 | 0.07388 | -0.013 | -10.094
-13.5 | -0.74 | 0.06722 | -0.014 | -11.002
-13 | -0.732 | 0.06028 | -0.015 | -12.14
-12.5 | -0.731 | 0.04838 | -0.017 | -15.103
-12 | -0.808 | 0.01462 | -0.022 | -55.261
-11.5 | -0.796 | 0.01167 | -0.023 | -68.24
-11 | -0.768 | 0.01238 | -0.024 | -62.094
-10.5 | -0.739 | 0.011 | -0.025 | -67.135
-10 | -0.706 | 0.01154 | -0.025 | -61.147
-9.5 | -0.67 | 0.01157 | -0.026 | -57.891
-9 | -0.631 | 0.01135 | -0.027 | -55.607
-8.5 | -0.59 | 0.01079 | -0.028 | -54.686
-8 | -0.547 | 0.01061 | -0.029 | -51.529
-7.5 | -0.501 | 0.01044 | -0.03 | -47.986
-7 | -0.453 | 0.01065 | -0.031 | -42.556
-6.5 | -0.404 | 0.01035 | -0.032 | -39.025
-6 | -0.353 | 0.01048 | -0.033 | -33.655
-5.5 | -0.3 | 0.01038 | -0.034 | -28.869
-5 | -0.246 | 0.00998 | -0.035 | -24.605
-4.5 | -0.19 | 0.0099 | -0.036 | -19.24
-4 | -0.134 | 0.01013 | -0.037 | -13.25
-3.5 | -0.077 | 0.01018 | -0.038 | -7.573
-3 | -0.019 | 0.00961 | -0.039 | -2.015
-2.5 | 0.039 | 0.00958 | -0.04 | 4.068
-2 | 0.098 | 0.00958 | -0.041 | 10.196
-1.5 | 0.157 | 0.00958 | -0.042 | 16.372
-1 | 0.216 | 0.00971 | -0.043 | 22.265
-0.5 | 0.275 | 0.00954 | -0.044 | 28.875
0 | 0.337 | 0.00976 | -0.045 | 34.558
0.5 | 0.397 | 0.00984 | -0.046 | 40.31
1 | 0.456 | 0.01011 | -0.047 | 45.121
1.5 | 0.516 | 0.00959 | -0.048 | 53.777
2 | 0.575 | 0.0102 | -0.049 | 56.409
2.5 | 0.635 | 0.00929 | -0.05 | 68.35
3 | 0.694 | 0.00952 | -0.051 | 72.9
3.5 | 0.754 | 0.01004 | -0.052 | 75.017
4 | 0.813 | 0.01033 | -0.053 | 78.644
4.5 | 0.872 | 0.00982 | -0.054 | 88.813
5 | 0.931 | 0.01079 | -0.055 | 86.252
5.5 | 0.988 | 0.01008 | -0.056 | 98.096
6 | 1.046 | 0.01231 | -0.057 | 84.953
6.5 | 1.102 | 0.01275 | -0.058 | 86.449
7 | 1.157 | 0.01287 | -0.059 | 89.972
7.5 | 1.212 | 0.01323 | -0.06 | 91.647
8 | 1.266 | 0.01352 | -0.062 | 93.624
8.5 | 1.318 | 0.01401 | -0.063 | 94.11
9 | 1.369 | 0.01287 | -0.064 | 106.42
9.5 | 1.419 | 0.01325 | -0.065 | 107.097
10 | 1.467 | 0.01528 | -0.066 | 96.019
10.5 | 1.514 | 0.01577 | -0.067 | 96
11 | 1.557 | 0.01626 | -0.068 | 95.787
11.5 | 1.59 | 0.01496 | -0.069 | 106.288
12 | 1.618 | 0.01739 | -0.07 | 93.062
12.5 | 1.641 | 0.01813 | -0.071 | 90.496
13 | 1.625 | 0.01959 | -0.07 | 82.924
13.5 | 1.629 | 0.02089 | -0.071 | 77.981
14 | 1.629 | 0.02204 | -0.072 | 73.916
14.5 | 1.621 | 0.02387 | -0.072 | 67.9
15 | 1.61 | 0.02515 | -0.073 | 64.021
15.5 | 1.589 | 0.02774 | -0.073 | 57.265
16 | 1.565 | 0.02983 | -0.074 | 52.464
16.5 | 1.536 | 0.03231 | -0.074 | 47.539
17 | 1.502 | 0.03531 | -0.075 | 42.527
17.5 | 1.464 | 0.03841 | -0.075 | 38.123

## 189. Re 20M Mach 0.25 (1)
BIGFOIL.COM POLAR EXPORT
NACA M15 (NACA-TR-221)
NACA M15 (NACA-TR-221) |  |  |  | Cl Max: | 1.626 | at alpha= | 12 | deg
JavaFoil+Calcfoil stall+Eppler ext transition |  |  |  | L/D Max: | 105.668 | at alpha= | 9 | deg
Re: | 20000000 |  |  | Cd Min: | 0.00929 | at alpha= | 2.5 | deg
Mach: | 0.25 |  |  | Cl=0 at alpha= | -2.8333 | deg
|  |  |  | @ Cl=0.1, Cd= | 0.00963
|  |  |  | @ Cl=0.4, Cd= | 0.0098148
|  |  |  | @ Cl=0.6, Cd= | 0.010125
alpha (deg) | Cl | Cd | Cm | Cl/Cd
-15 | -0.592 | 0.09162 | -0.011 | -6.459
-14.5 | -0.604 | 0.09045 | -0.011 | -6.679
-14 | -0.617 | 0.08408 | -0.012 | -7.339
-13.5 | -0.623 | 0.08108 | -0.012 | -7.687
-13 | -0.629 | 0.07527 | -0.013 | -8.351
-12.5 | -0.629 | 0.07144 | -0.014 | -8.802
-12 | -0.628 | 0.06508 | -0.015 | -9.645
-11.5 | -0.627 | 0.05574 | -0.017 | -11.248
-11 | -0.627 | 0.04486 | -0.019 | -13.974
-10.5 | -0.609 | 0.04364 | -0.019 | -13.948
-10 | -0.683 | 0.01219 | -0.026 | -56.058
-9.5 | -0.655 | 0.01209 | -0.027 | -54.168
-9 | -0.623 | 0.0117 | -0.028 | -53.223
-8.5 | -0.586 | 0.01142 | -0.029 | -51.361
-8 | -0.547 | 0.0108 | -0.03 | -50.634
-7.5 | -0.504 | 0.01061 | -0.031 | -47.449
-7 | -0.458 | 0.01079 | -0.032 | -42.407
-6.5 | -0.409 | 0.01046 | -0.033 | -39.115
-6 | -0.358 | 0.01056 | -0.034 | -33.933
-5.5 | -0.305 | 0.0105 | -0.035 | -29.077
-5 | -0.251 | 0.01042 | -0.036 | -24.067
-4.5 | -0.195 | 0.00995 | -0.037 | -19.559
-4 | -0.137 | 0.01023 | -0.038 | -13.422
-3.5 | -0.079 | 0.01016 | -0.039 | -7.78
-3 | -0.02 | 0.01013 | -0.04 | -1.958
-2.5 | 0.04 | 0.00964 | -0.041 | 4.143
-2 | 0.1 | 0.00963 | -0.042 | 10.419
-1.5 | 0.161 | 0.00965 | -0.043 | 16.687
-1 | 0.222 | 0.00973 | -0.044 | 22.81
-0.5 | 0.283 | 0.0096 | -0.045 | 29.47
0 | 0.346 | 0.00978 | -0.046 | 35.418
0.5 | 0.408 | 0.00982 | -0.047 | 41.488
1 | 0.469 | 0.0102 | -0.048 | 45.943
1.5 | 0.53 | 0.00958 | -0.049 | 55.319
2 | 0.591 | 0.01027 | -0.05 | 57.534
2.5 | 0.652 | 0.00929 | -0.051 | 70.16
3 | 0.713 | 0.00959 | -0.052 | 74.347
3.5 | 0.774 | 0.01029 | -0.054 | 75.25
4 | 0.835 | 0.01053 | -0.055 | 79.264
4.5 | 0.896 | 0.00981 | -0.056 | 91.305
5 | 0.956 | 0.00992 | -0.057 | 96.365
5.5 | 1.015 | 0.0102 | -0.058 | 99.527
6 | 1.073 | 0.0126 | -0.059 | 85.158
6.5 | 1.131 | 0.01302 | -0.06 | 86.833
7 | 1.187 | 0.01327 | -0.061 | 89.493
7.5 | 1.243 | 0.01366 | -0.062 | 90.941
8 | 1.297 | 0.0141 | -0.063 | 91.921
8.5 | 1.349 | 0.01453 | -0.064 | 92.848
9 | 1.4 | 0.01325 | -0.065 | 105.668
9.5 | 1.449 | 0.01374 | -0.066 | 105.466
10 | 1.496 | 0.01597 | -0.067 | 93.647
10.5 | 1.54 | 0.01654 | -0.068 | 93.105
11 | 1.581 | 0.01715 | -0.07 | 92.179
11.5 | 1.607 | 0.01778 | -0.071 | 90.386
12 | 1.626 | 0.01845 | -0.072 | 88.125
12.5 | 1.599 | 0.02021 | -0.071 | 79.135
13 | 1.595 | 0.02174 | -0.072 | 73.344
13.5 | 1.58 | 0.02351 | -0.072 | 67.215
14 | 1.557 | 0.02526 | -0.073 | 61.632
14.5 | 1.523 | 0.02741 | -0.073 | 55.54
15 | 1.473 | 0.03151 | -0.073 | 46.765
15.5 | 1.42 | 0.03453 | -0.074 | 41.127
16 | 1.357 | 0.03868 | -0.074 | 35.069
16.5 | 1.281 | 0.04483 | -0.074 | 28.566
17 | 1.199 | 0.05197 | -0.073 | 23.061

## 190. Re 20M Mach 0.50 (1)
BIGFOIL.COM POLAR EXPORT
NACA M15 (NACA-TR-221)
NACA M15 (NACA-TR-221) |  |  |  | Cl Max: | 1.479 | at alpha= | 9.5 | deg
JavaFoil+Calcfoil stall+Eppler ext transition |  |  |  | L/D Max: | 101.454 | at alpha= | 5 | deg
Re: | 20000000 |  |  | Cd Min: | 0.00922 | at alpha= | 3 | deg
Mach: | 0.5 |  |  | Cl=0 at alpha= | -2.8333 | deg
|  |  |  | @ Cl=0.1, Cd= | 0.0097316
|  |  |  | @ Cl=0.4, Cd= | 0.010367
|  |  |  | @ Cl=0.6, Cd= | 0.0098182
alpha (deg) | Cl | Cd | Cm | Cl/Cd
-20 | -0.913 | 0.16914 | -0.007 | -5.4
-19.5 | -0.888 | 0.163 | -0.007 | -5.446
-19 | -0.862 | 0.15984 | -0.008 | -5.395
-18.5 | -0.837 | 0.15404 | -0.008 | -5.432
-18 | -0.811 | 0.15172 | -0.009 | -5.346
-17.5 | -0.787 | 0.13149 | -0.009 | -5.989
-17 | -0.763 | 0.12109 | -0.01 | -6.302
-16.5 | -0.738 | 0.11454 | -0.011 | -6.44
-16 | -0.711 | 0.10828 | -0.011 | -6.57
-15.5 | -0.685 | 0.10556 | -0.011 | -6.487
-15 | -0.658 | 0.10048 | -0.012 | -6.544
-14.5 | -0.631 | 0.09725 | -0.012 | -6.485
-14 | -0.604 | 0.09365 | -0.013 | -6.445
-13.5 | -0.576 | 0.09038 | -0.013 | -6.376
-13 | -0.548 | 0.09101 | -0.013 | -6.025
-12.5 | -0.522 | 0.08744 | -0.013 | -5.968
-12 | -0.496 | 0.08074 | -0.014 | -6.137
-11.5 | -0.469 | 0.07771 | -0.014 | -6.035
-11 | -0.442 | 0.08074 | -0.015 | -5.478
-10.5 | -0.416 | 0.07536 | -0.015 | -5.516
-10 | -0.389 | 0.06984 | -0.016 | -5.571
-9.5 | -0.363 | 0.06206 | -0.017 | -5.853
-9 | -0.338 | 0.05569 | -0.019 | -6.075
-8.5 | -0.313 | 0.0506 | -0.021 | -6.179
-8 | -0.288 | 0.04556 | -0.022 | -6.311
-7.5 | -0.312 | 0.01213 | -0.034 | -25.697
-7 | -0.279 | 0.01104 | -0.036 | -25.238
-6.5 | -0.246 | 0.01072 | -0.037 | -22.897
-6 | -0.336 | 0.01044 | -0.038 | -32.161
-5.5 | -0.307 | 0.01106 | -0.039 | -27.786
-5 | -0.262 | 0.0109 | -0.04 | -24.045
-4.5 | -0.208 | 0.0107 | -0.041 | -19.451
-4 | -0.149 | 0.0106 | -0.042 | -14.06
-3.5 | -0.087 | 0.01046 | -0.043 | -8.275
-3 | -0.022 | 0.00985 | -0.045 | -2.223
-2.5 | 0.044 | 0.00974 | -0.046 | 4.547
-2 | 0.111 | 0.00973 | -0.047 | 11.458
-1.5 | 0.179 | 0.01028 | -0.048 | 17.437
-1 | 0.247 | 0.0098 | -0.049 | 25.253
-0.5 | 0.316 | 0.00967 | -0.05 | 32.644
0 | 0.387 | 0.01035 | -0.052 | 37.397
0.5 | 0.455 | 0.01044 | -0.053 | 43.617
1 | 0.524 | 0.01051 | -0.054 | 49.829
1.5 | 0.592 | 0.00969 | -0.055 | 61.094
2 | 0.66 | 0.01078 | -0.056 | 61.231
2.5 | 0.728 | 0.00938 | -0.057 | 77.639
3 | 0.796 | 0.00922 | -0.059 | 86.331
3.5 | 0.864 | 0.01098 | -0.06 | 78.687
4 | 0.932 | 0.01002 | -0.061 | 92.945
4.5 | 0.999 | 0.0101 | -0.062 | 98.863
5 | 1.066 | 0.0105 | -0.063 | 101.454
5.5 | 1.13 | 0.01166 | -0.065 | 96.879
6 | 1.192 | 0.01427 | -0.066 | 83.55
6.5 | 1.253 | 0.01467 | -0.067 | 85.397
7 | 1.311 | 0.0153 | -0.068 | 85.644
7.5 | 1.365 | 0.01597 | -0.069 | 85.483
8 | 1.414 | 0.01671 | -0.071 | 84.666
8.5 | 1.458 | 0.01748 | -0.072 | 83.392
9 | 1.462 | 0.01858 | -0.071 | 78.665
9.5 | 1.479 | 0.02001 | -0.072 | 73.905
10 | 1.478 | 0.02161 | -0.073 | 68.419
10.5 | 1.449 | 0.02321 | -0.074 | 62.442
11 | 1.335 | 0.02593 | -0.074 | 51.493
11.5 | 0.928 | 0.03002 | -0.074 | 30.926
12 | 0.95 | 0.03453 | -0.074 | 27.515
12.5 | 0.975 | 0.03862 | -0.075 | 25.232
13 | 0.997 | 0.04375 | -0.075 | 22.786
13.5 | 1.021 | 0.04863 | -0.075 | 20.99
14 | 1.03 | 0.05781 | -0.074 | 17.822
14.5 | 1.059 | 0.06166 | -0.074 | 17.174