## index
index | Re | Mach | Datasource
1 | 50000 | 0 | JavaFoil+Calcfoil stall+Eppler ext transition
2 | 50000 | 0 | XFOIL ncrit=9
3 | 50000 | 0.1 | JavaFoil+Calcfoil stall+Eppler ext transition
4 | 50000 | 0.1 | XFOIL ncrit=9
5 | 50000 | 0.25 | JavaFoil+Calcfoil stall+Eppler ext transition
6 | 50000 | 0.25 | XFOIL ncrit=9
7 | 50000 | 0.5 | JavaFoil+Calcfoil stall+Eppler ext transition
8 | 50000 | 0.5 | XFOIL ncrit=9
9 | 100000 | 0 | JavaFoil+Calcfoil stall+Eppler ext transition
10 | 100000 | 0 | XFOIL ncrit=9
11 | 100000 | 0.1 | JavaFoil+Calcfoil stall+Eppler ext transition
12 | 100000 | 0.1 | XFOIL ncrit=9
13 | 100000 | 0.25 | JavaFoil+Calcfoil stall+Eppler ext transition
14 | 100000 | 0.25 | XFOIL ncrit=9
15 | 100000 | 0.5 | JavaFoil+Calcfoil stall+Eppler ext transition
16 | 100000 | 0.5 | XFOIL ncrit=9
17 | 250000 | 0 | JavaFoil+Calcfoil stall+Eppler ext transition
18 | 250000 | 0 | XFOIL ncrit=9
19 | 250000 | 0.1 | JavaFoil+Calcfoil stall+Eppler ext transition
20 | 250000 | 0.1 | XFOIL ncrit=9
21 | 250000 | 0.25 | JavaFoil+Calcfoil stall+Eppler ext transition
22 | 250000 | 0.25 | XFOIL ncrit=9
23 | 250000 | 0.5 | JavaFoil+Calcfoil stall+Eppler ext transition
24 | 250000 | 0.5 | XFOIL ncrit=9
25 | 500000 | 0 | JavaFoil+Calcfoil stall+Eppler ext transition
26 | 500000 | 0 | XFOIL ncrit=9
27 | 500000 | 0.1 | JavaFoil+Calcfoil stall+Eppler ext transition
28 | 500000 | 0.1 | XFOIL ncrit=9
29 | 500000 | 0.25 | JavaFoil+Calcfoil stall+Eppler ext transition
30 | 500000 | 0.25 | XFOIL ncrit=9
31 | 500000 | 0.5 | JavaFoil+Calcfoil stall+Eppler ext transition
32 | 500000 | 0.5 | XFOIL ncrit=9
33 | 750000 | 0 | JavaFoil+Calcfoil stall+Eppler ext transition
34 | 750000 | 0 | XFOIL ncrit=9
35 | 750000 | 0.1 | JavaFoil+Calcfoil stall+Eppler ext transition
36 | 750000 | 0.1 | XFOIL ncrit=9
37 | 750000 | 0.25 | JavaFoil+Calcfoil stall+Eppler ext transition
38 | 750000 | 0.25 | XFOIL ncrit=9
39 | 750000 | 0.5 | JavaFoil+Calcfoil stall+Eppler ext transition
40 | 750000 | 0.5 | XFOIL ncrit=9
41 | 1000000 | 0 | JavaFoil+Calcfoil stall+Eppler ext transition
42 | 1000000 | 0 | XFOIL ncrit=9
43 | 1000000 | 0.1 | JavaFoil+Calcfoil stall+Eppler ext transition
44 | 1000000 | 0.1 | XFOIL ncrit=9
45 | 1000000 | 0.25 | JavaFoil+Calcfoil stall+Eppler ext transition
46 | 1000000 | 0.25 | XFOIL ncrit=9
47 | 1000000 | 0.5 | JavaFoil+Calcfoil stall+Eppler ext transition
48 | 1000000 | 0.5 | XFOIL ncrit=9
49 | 2000000 | 0 | JavaFoil+Calcfoil stall+Eppler ext transition
50 | 2000000 | 0 | XFOIL ncrit=9
51 | 2000000 | 0.1 | JavaFoil+Calcfoil stall+Eppler ext transition
52 | 2000000 | 0.1 | XFOIL ncrit=9
53 | 2000000 | 0.25 | JavaFoil+Calcfoil stall+Eppler ext transition
54 | 2000000 | 0.25 | XFOIL ncrit=9
55 | 2000000 | 0.5 | JavaFoil+Calcfoil stall+Eppler ext transition
56 | 2000000 | 0.5 | XFOIL ncrit=9
57 | 3000000 | 0 | JavaFoil+Calcfoil stall+Eppler ext transition
58 | 3000000 | 0 | XFOIL ncrit=9
59 | 3000000 | 0.1 | JavaFoil+Calcfoil stall+Eppler ext transition
60 | 3000000 | 0.1 | XFOIL ncrit=9
61 | 3000000 | 0.25 | JavaFoil+Calcfoil stall+Eppler ext transition
62 | 3000000 | 0.25 | XFOIL ncrit=9
63 | 3000000 | 0.5 | JavaFoil+Calcfoil stall+Eppler ext transition
64 | 3000000 | 0.5 | XFOIL ncrit=9
65 | 4000000 | 0 | JavaFoil+Calcfoil stall+Eppler ext transition
66 | 4000000 | 0 | XFOIL ncrit=9
67 | 4000000 | 0.1 | JavaFoil+Calcfoil stall+Eppler ext transition
68 | 4000000 | 0.1 | XFOIL ncrit=9
69 | 4000000 | 0.25 | JavaFoil+Calcfoil stall+Eppler ext transition
70 | 4000000 | 0.25 | XFOIL ncrit=9
71 | 4000000 | 0.5 | JavaFoil+Calcfoil stall+Eppler ext transition
72 | 4000000 | 0.5 | XFOIL ncrit=9
73 | 5000000 | 0 | JavaFoil+Calcfoil stall+Eppler ext transition
74 | 5000000 | 0 | XFOIL ncrit=9
75 | 5000000 | 0.1 | JavaFoil+Calcfoil stall+Eppler ext transition
76 | 5000000 | 0.1 | XFOIL ncrit=9
77 | 5000000 | 0.25 | JavaFoil+Calcfoil stall+Eppler ext transition
78 | 5000000 | 0.25 | XFOIL ncrit=9
79 | 5000000 | 0.5 | JavaFoil+Calcfoil stall+Eppler ext transition
80 | 5000000 | 0.5 | XFOIL ncrit=9
81 | 6000000 | 0 | JavaFoil+Calcfoil stall+Eppler ext transition
82 | 6000000 | 0 | XFOIL ncrit=9
83 | 6000000 | 0.1 | JavaFoil+Calcfoil stall+Eppler ext transition
84 | 6000000 | 0.1 | XFOIL ncrit=9
85 | 6000000 | 0.25 | JavaFoil+Calcfoil stall+Eppler ext transition
86 | 6000000 | 0.25 | XFOIL ncrit=9
87 | 6000000 | 0.5 | JavaFoil+Calcfoil stall+Eppler ext transition
88 | 6000000 | 0.5 | XFOIL ncrit=9
89 | 7000000 | 0 | JavaFoil+Calcfoil stall+Eppler ext transition
90 | 7000000 | 0 | XFOIL ncrit=9
91 | 7000000 | 0.1 | JavaFoil+Calcfoil stall+Eppler ext transition
92 | 7000000 | 0.1 | XFOIL ncrit=9
93 | 7000000 | 0.25 | JavaFoil+Calcfoil stall+Eppler ext transition
94 | 7000000 | 0.25 | XFOIL ncrit=9
95 | 7000000 | 0.5 | JavaFoil+Calcfoil stall+Eppler ext transition
96 | 7000000 | 0.5 | XFOIL ncrit=9
97 | 8000000 | 0 | JavaFoil+Calcfoil stall+Eppler ext transition
98 | 8000000 | 0 | XFOIL ncrit=9
99 | 8000000 | 0.1 | JavaFoil+Calcfoil stall+Eppler ext transition
100 | 8000000 | 0.1 | XFOIL ncrit=9
101 | 8000000 | 0.25 | JavaFoil+Calcfoil stall+Eppler ext transition
102 | 8000000 | 0.25 | XFOIL ncrit=9
103 | 8000000 | 0.5 | JavaFoil+Calcfoil stall+Eppler ext transition
104 | 8000000 | 0.5 | XFOIL ncrit=9
105 | 10000000 | 0 | JavaFoil+Calcfoil stall+Eppler ext transition
106 | 10000000 | 0 | XFOIL ncrit=9
107 | 10000000 | 0.1 | JavaFoil+Calcfoil stall+Eppler ext transition
108 | 10000000 | 0.1 | XFOIL ncrit=9
109 | 10000000 | 0.25 | JavaFoil+Calcfoil stall+Eppler ext transition
110 | 10000000 | 0.25 | XFOIL ncrit=9
111 | 10000000 | 0.5 | JavaFoil+Calcfoil stall+Eppler ext transition
112 | 10000000 | 0.5 | XFOIL ncrit=9
113 | 12000000 | 0 | JavaFoil+Calcfoil stall+Eppler ext transition
114 | 12000000 | 0 | XFOIL ncrit=9
115 | 12000000 | 0.1 | JavaFoil+Calcfoil stall+Eppler ext transition
116 | 12000000 | 0.1 | XFOIL ncrit=9
117 | 12000000 | 0.25 | JavaFoil+Calcfoil stall+Eppler ext transition
118 | 12000000 | 0.25 | XFOIL ncrit=9
119 | 12000000 | 0.5 | JavaFoil+Calcfoil stall+Eppler ext transition
120 | 12000000 | 0.5 | XFOIL ncrit=9
121 | 14000000 | 0 | JavaFoil+Calcfoil stall+Eppler ext transition
122 | 14000000 | 0 | XFOIL ncrit=9
123 | 14000000 | 0.1 | JavaFoil+Calcfoil stall+Eppler ext transition
124 | 14000000 | 0.1 | XFOIL ncrit=9
125 | 14000000 | 0.25 | JavaFoil+Calcfoil stall+Eppler ext transition
126 | 14000000 | 0.25 | XFOIL ncrit=9
127 | 14000000 | 0.5 | JavaFoil+Calcfoil stall+Eppler ext transition
128 | 14000000 | 0.5 | XFOIL ncrit=9
129 | 16000000 | 0 | JavaFoil+Calcfoil stall+Eppler ext transition
130 | 16000000 | 0 | XFOIL ncrit=9
131 | 16000000 | 0.1 | JavaFoil+Calcfoil stall+Eppler ext transition
132 | 16000000 | 0.1 | XFOIL ncrit=9
133 | 16000000 | 0.25 | JavaFoil+Calcfoil stall+Eppler ext transition
134 | 16000000 | 0.25 | XFOIL ncrit=9
135 | 16000000 | 0.5 | JavaFoil+Calcfoil stall+Eppler ext transition
136 | 16000000 | 0.5 | XFOIL ncrit=9
137 | 18000000 | 0 | JavaFoil+Calcfoil stall+Eppler ext transition
138 | 18000000 | 0 | XFOIL ncrit=9
139 | 18000000 | 0.1 | JavaFoil+Calcfoil stall+Eppler ext transition
140 | 18000000 | 0.1 | XFOIL ncrit=9
141 | 18000000 | 0.25 | JavaFoil+Calcfoil stall+Eppler ext transition
142 | 18000000 | 0.25 | XFOIL ncrit=9
143 | 18000000 | 0.5 | JavaFoil+Calcfoil stall+Eppler ext transition
144 | 18000000 | 0.5 | XFOIL ncrit=9
145 | 20000000 | 0 | JavaFoil+Calcfoil stall+Eppler ext transition
146 | 20000000 | 0 | XFOIL ncrit=9
147 | 20000000 | 0.1 | JavaFoil+Calcfoil stall+Eppler ext transition
148 | 20000000 | 0.1 | XFOIL ncrit=9
149 | 20000000 | 0.25 | JavaFoil+Calcfoil stall+Eppler ext transition
150 | 20000000 | 0.25 | XFOIL ncrit=9
151 | 20000000 | 0.5 | JavaFoil+Calcfoil stall+Eppler ext transition
152 | 20000000 | 0.5 | XFOIL ncrit=9

## 1. Re 50k Mach 0.00 (1)
BIGFOIL.COM POLAR EXPORT
NACA65-612 a=0.8
NACA65-612 a=0.8 |  |  |  | Cl Max: | 1.154 | at alpha= | 5.5 | deg
JavaFoil+Calcfoil stall+Eppler ext transition |  |  |  | L/D Max: | 45.278 | at alpha= | 4 | deg
Re: | 50000 |  |  | Cd Min: | 0.0178 | at alpha= | -1.5 | deg
Mach: | 0 |  |  | Cl=0 at alpha= | -4.7128 | deg
|  |  |  | @ Cl=0.1, Cd= | 0.042546
|  |  |  | @ Cl=0.4, Cd= | 0.018183
|  |  |  | @ Cl=0.6, Cd= | 0.018587
alpha (deg) | Cl | Cd | Cm | Cl/Cd
-18.5 | -0.358 | 0.42714 | -0.026 | -0.837
-18 | -0.373 | 0.38616 | -0.027 | -0.966
-17.5 | -0.388 | 0.36308 | -0.027 | -1.069
-17 | -0.403 | 0.34126 | -0.028 | -1.182
-16.5 | -0.418 | 0.30124 | -0.029 | -1.389
-16 | -0.432 | 0.27689 | -0.029 | -1.562
-15.5 | -0.446 | 0.25723 | -0.03 | -1.733
-15 | -0.458 | 0.24265 | -0.031 | -1.887
-14.5 | -0.468 | 0.21368 | -0.031 | -2.191
-14 | -0.476 | 0.20427 | -0.032 | -2.332
-13.5 | -0.482 | 0.18907 | -0.033 | -2.549
-13 | -0.481 | 0.16795 | -0.033 | -2.864
-12.5 | -0.477 | 0.15423 | -0.034 | -3.093
-12 | -0.47 | 0.14116 | -0.035 | -3.328
-11.5 | -0.459 | 0.1326 | -0.035 | -3.462
-11 | -0.445 | 0.12045 | -0.035 | -3.693
-10.5 | -0.427 | 0.10908 | -0.036 | -3.914
-10 | -0.405 | 0.0995 | -0.036 | -4.073
-9.5 | -0.38 | 0.0925 | -0.037 | -4.108
-9 | -0.351 | 0.08694 | -0.037 | -4.039
-8.5 | -0.319 | 0.07858 | -0.038 | -4.06
-8 | -0.284 | 0.07143 | -0.038 | -3.971
-7.5 | -0.245 | 0.06625 | -0.039 | -3.697
-7 | -0.204 | 0.06176 | -0.04 | -3.307
-6.5 | -0.162 | 0.05824 | -0.041 | -2.78
-6 | -0.118 | 0.05425 | -0.042 | -2.177
-5.5 | -0.073 | 0.05083 | -0.043 | -1.439
-5 | -0.027 | 0.04828 | -0.044 | -0.562
-4.5 | 0.02 | 0.04599 | -0.045 | 0.427
-4 | 0.067 | 0.0439 | -0.046 | 1.527
-3.5 | 0.115 | 0.04193 | -0.047 | 2.739
-3 | 0.163 | 0.04055 | -0.047 | 4.02
-2.5 | 0.211 | 0.03939 | -0.049 | 5.367
-2 | 0.26 | 0.03831 | -0.052 | 6.788
-1.5 | 0.383 | 0.0178 | -0.11 | 21.504
-1 | 0.423 | 0.0187 | -0.105 | 22.64
-0.5 | 0.482 | 0.01865 | -0.106 | 25.857
0 | 0.546 | 0.01836 | -0.112 | 29.739
0.5 | 0.603 | 0.0186 | -0.112 | 32.432
1 | 0.66 | 0.0189 | -0.113 | 34.945
1.5 | 0.717 | 0.01928 | -0.113 | 37.22
2 | 0.774 | 0.01965 | -0.114 | 39.386
2.5 | 0.831 | 0.02014 | -0.115 | 41.25
3 | 0.882 | 0.02063 | -0.115 | 42.784
3.5 | 0.936 | 0.02122 | -0.116 | 44.126
4 | 0.989 | 0.02184 | -0.116 | 45.278
4.5 | 1.055 | 0.02457 | -0.119 | 42.947
5 | 1.106 | 0.02556 | -0.119 | 43.255
5.5 | 1.154 | 0.02644 | -0.12 | 43.652
6 | 0.99 | 0.04698 | -0.052 | 21.077
6.5 | 1.024 | 0.05054 | -0.05 | 20.27
7 | 1.055 | 0.05449 | -0.048 | 19.367
7.5 | 1.083 | 0.05946 | -0.048 | 18.219
8 | 1.107 | 0.06418 | -0.046 | 17.248
8.5 | 1.124 | 0.07004 | -0.046 | 16.042
9 | 1.132 | 0.07512 | -0.044 | 15.071
9.5 | 1.134 | 0.08153 | -0.043 | 13.911
10 | 1.13 | 0.09011 | -0.041 | 12.538
10.5 | 1.119 | 0.09566 | -0.04 | 11.699

## 2. Re 50k Mach 0.00 (2)
BIGFOIL.COM POLAR EXPORT
NACA65-612 a=0.8
NACA65-612 a=0.8 |  |  |  | Cl Max: | 1.3401 | at alpha= | 10.5 | deg
XFOIL ncrit=9 |  |  |  | L/D Max: | 24.2817 | at alpha= | 9 | deg
Re: | 50000 |  |  | Cd Min: | 0.23899 | at alpha= | -20 | deg
Mach: | 0 |  |  | Cl=0 at alpha= | 0.49894 | deg
|  |  |  | @ Cl=0.1, Cd= | 0.037053
|  |  |  | @ Cl=0.4, Cd= | 0.057005
|  |  |  | @ Cl=0.6, Cd= | 0.0735
alpha (deg) | Cl | Cd | Cm | Cl/Cd
-20 | -0.5105 | 0.23899 | -0.0193 | -2.1361
-19.5 | -0.4823 | 0.22341 | -0.021 | -2.1588
-19 | -0.4636 | 0.21647 | -0.0238 | -2.1416
-18.5 | -0.4487 | 0.2115 | -0.0275 | -2.1215
-18 | -0.446 | 0.2125 | -0.0327 | -2.0988
-17.5 | -0.4193 | 0.1997 | -0.034 | -2.0996
-17 | -0.4037 | 0.19376 | -0.0366 | -2.0835
-16.5 | -0.4 | 0.19223 | -0.0407 | -2.0808
-16 | -0.3807 | 0.18292 | -0.0423 | -2.0812
-15.5 | -0.3661 | 0.17681 | -0.044 | -2.0706
-15 | -0.3734 | 0.17677 | -0.0476 | -2.1123
-14.5 | -0.3476 | 0.16592 | -0.047 | -2.095
-14 | -0.3598 | 0.16563 | -0.0492 | -2.1723
-13.5 | -0.3387 | 0.15611 | -0.0477 | -2.1696
-13 | -0.3548 | 0.15525 | -0.0481 | -2.2853
-12.5 | -0.3404 | 0.14732 | -0.0457 | -2.3106
-12 | -0.365 | 0.14695 | -0.0451 | -2.4838
-11.5 | -0.3518 | 0.13952 | -0.0419 | -2.5215
-11 | -0.3567 | 0.13502 | -0.0395 | -2.6418
-10.5 | -0.3925 | 0.135 | -0.0383 | -2.9074
-10 | -0.3933 | 0.12966 | -0.035 | -3.0333
-9.5 | -0.3958 | 0.1246 | -0.0316 | -3.1766
-9 | -0.4045 | 0.12027 | -0.0282 | -3.3633
-8.5 | -0.4201 | 0.11662 | -0.0245 | -3.6023
-8 | -0.4442 | 0.11366 | -0.0204 | -3.9081
-7.5 | -0.4332 | 0.10763 | -0.0156 | -4.0249
-7 | -0.4466 | 0.1039 | -0.0103 | -4.2984
-6.5 | -0.4611 | 0.1005 | -0.0041 | -4.5881
-6 | -0.4927 | 0.09821 | 0.0035 | -5.0168
-5.5 | -0.4757 | 0.09317 | 0.0102 | -5.1057
-5 | -0.4786 | 0.08982 | 0.0186 | -5.3284
-4.5 | -0.4351 | 0.08406 | 0.0236 | -5.1761
-3.5 | -0.3595 | 0.04675 | -0.0557 | -7.6898
-3 | -0.3068 | 0.04198 | -0.0573 | -7.3082
-2.5 | -0.2509 | 0.03906 | -0.0578 | -6.4235
-2 | -0.2038 | 0.03666 | -0.0573 | -5.5592
-1.5 | -0.1583 | 0.03546 | -0.0557 | -4.4642
-1 | -0.1121 | 0.03464 | -0.0546 | -3.2361
-0.5 | -0.0635 | 0.03245 | -0.0521 | -1.9569
0 | -0.0472 | 0.03168 | -0.0441 | -1.4899
0.5 | 0.0001 | 0.03317 | -0.0457 | 0.0030148
1 | 0.0452 | 0.03479 | -0.047 | 1.2992
1.5 | 0.0884 | 0.03653 | -0.0481 | 2.4199
2 | 0.1301 | 0.03841 | -0.049 | 3.3871
2.5 | 0.1702 | 0.04043 | -0.0497 | 4.2097
3 | 0.209 | 0.04261 | -0.0504 | 4.905
3.5 | 0.2466 | 0.04495 | -0.051 | 5.4861
4 | 0.283 | 0.04747 | -0.0517 | 5.9617
4.5 | 0.3178 | 0.05019 | -0.0524 | 6.3319
5 | 0.3588 | 0.05362 | -0.0547 | 6.6915
5.5 | 0.43 | 0.05947 | -0.0627 | 7.2305
6 | 0.4813 | 0.06383 | -0.0673 | 7.5403
6.5 | 0.5309 | 0.06824 | -0.0713 | 7.7799
7 | 0.588 | 0.07353 | -0.0762 | 7.9967
7.5 | 0.7182 | 0.07321 | -0.082 | 9.8101
8 | 0.7984 | 0.07402 | -0.0838 | 10.7863
9 | 1.0395 | 0.04281 | -0.0559 | 24.2817
10 | 1.3104 | 0.0559 | -0.0683 | 23.4419
10.5 | 1.3401 | 0.06386 | -0.0647 | 20.985
11 | 1.3383 | 0.07149 | -0.0587 | 18.7201
11.5 | 1.3167 | 0.07898 | -0.0518 | 16.6713
12 | 1.2956 | 0.08796 | -0.0469 | 14.7294
12.5 | 1.1928 | 0.09602 | -0.0412 | 12.4224
13 | 1.1298 | 0.10968 | -0.0438 | 10.3009
14 | 0.9245 | 0.18099 | -0.0966 | 5.108
14.5 | 0.9262 | 0.18869 | -0.1001 | 4.9086
15 | 0.9438 | 0.1972 | -0.1022 | 4.786
15.5 | 0.953 | 0.20476 | -0.1054 | 4.6542

## 3. Re 50k Mach 0.10 (1)
BIGFOIL.COM POLAR EXPORT
NACA65-612 a=0.8
NACA65-612 a=0.8 |  |  |  | Cl Max: | 1.131 | at alpha= | 9 | deg
JavaFoil+Calcfoil stall+Eppler ext transition |  |  |  | L/D Max: | 45.32 | at alpha= | 4 | deg
Re: | 50000 |  |  | Cd Min: | 0.01783 | at alpha= | -1.5 | deg
Mach: | 0.1 |  |  | Cl=0 at alpha= | -4.7128 | deg
|  |  |  | @ Cl=0.1, Cd= | 0.042609
|  |  |  | @ Cl=0.4, Cd= | 0.018179
|  |  |  | @ Cl=0.6, Cd= | 0.018605
alpha (deg) | Cl | Cd | Cm | Cl/Cd
-18 | -0.329 | 0.45709 | -0.027 | -0.721
-17.5 | -0.347 | 0.41744 | -0.027 | -0.831
-17 | -0.364 | 0.38304 | -0.027 | -0.951
-16.5 | -0.382 | 0.32722 | -0.028 | -1.167
-16 | -0.399 | 0.30852 | -0.029 | -1.293
-15.5 | -0.415 | 0.27608 | -0.029 | -1.503
-15 | -0.43 | 0.25139 | -0.03 | -1.711
-14.5 | -0.444 | 0.23121 | -0.031 | -1.918
-14 | -0.455 | 0.21233 | -0.032 | -2.143
-13.5 | -0.464 | 0.19459 | -0.032 | -2.383
-13 | -0.466 | 0.17785 | -0.033 | -2.618
-12.5 | -0.464 | 0.16076 | -0.034 | -2.888
-12 | -0.46 | 0.14548 | -0.034 | -3.159
-11.5 | -0.451 | 0.13378 | -0.035 | -3.372
-11 | -0.439 | 0.1219 | -0.035 | -3.599
-10.5 | -0.423 | 0.11333 | -0.036 | -3.729
-10 | -0.402 | 0.10263 | -0.036 | -3.92
-9.5 | -0.378 | 0.09311 | -0.037 | -4.062
-9 | -0.35 | 0.08924 | -0.037 | -3.925
-8.5 | -0.319 | 0.0795 | -0.038 | -4.01
-8 | -0.284 | 0.07251 | -0.039 | -3.915
-7.5 | -0.245 | 0.06716 | -0.039 | -3.653
-7 | -0.205 | 0.0624 | -0.04 | -3.281
-6.5 | -0.162 | 0.05834 | -0.04 | -2.783
-6 | -0.119 | 0.05468 | -0.042 | -2.168
-5.5 | -0.073 | 0.05113 | -0.043 | -1.436
-5 | -0.027 | 0.04821 | -0.044 | -0.566
-4.5 | 0.02 | 0.04607 | -0.045 | 0.428
-4 | 0.067 | 0.04386 | -0.046 | 1.535
-3.5 | 0.115 | 0.04204 | -0.047 | 2.746
-3 | 0.164 | 0.04063 | -0.048 | 4.031
-2.5 | 0.212 | 0.03945 | -0.049 | 5.385
-2 | 0.261 | 0.03837 | -0.052 | 6.808
-1.5 | 0.385 | 0.01783 | -0.111 | 21.586
-1 | 0.425 | 0.01876 | -0.106 | 22.675
-0.5 | 0.484 | 0.0187 | -0.107 | 25.897
0 | 0.549 | 0.01839 | -0.112 | 29.843
0.5 | 0.606 | 0.01863 | -0.113 | 32.544
1 | 0.664 | 0.01894 | -0.113 | 35.046
1.5 | 0.721 | 0.01937 | -0.114 | 37.207
2 | 0.778 | 0.01976 | -0.115 | 39.365
2.5 | 0.835 | 0.0202 | -0.115 | 41.324
3 | 0.887 | 0.0207 | -0.116 | 42.833
3.5 | 0.941 | 0.02131 | -0.116 | 44.148
4 | 0.993 | 0.02191 | -0.117 | 45.32
4.5 | 1.06 | 0.02472 | -0.119 | 42.889
5 | 1.111 | 0.02569 | -0.12 | 43.233
5.5 | 0.959 | 0.04382 | -0.059 | 21.879
6 | 0.994 | 0.04726 | -0.053 | 21.044
6.5 | 1.028 | 0.05064 | -0.05 | 20.305
7 | 1.059 | 0.05497 | -0.048 | 19.265
7.5 | 1.086 | 0.06021 | -0.048 | 18.04
8 | 1.109 | 0.06521 | -0.047 | 17.009
8.5 | 1.124 | 0.07092 | -0.045 | 15.853
9 | 1.131 | 0.07506 | -0.044 | 15.065
9.5 | 1.131 | 0.08198 | -0.043 | 13.792
10 | 1.123 | 0.09048 | -0.042 | 12.415
10.5 | 1.109 | 0.09966 | -0.04 | 11.129
11 | 1.089 | 0.11265 | -0.038 | 9.664
11.5 | 1.062 | 0.12138 | -0.036 | 8.751
12 | 1.03 | 0.13218 | -0.034 | 7.796
12.5 | 0.995 | 0.14432 | -0.036 | 6.891
13 | 0.955 | 0.16532 | -0.032 | 5.776
13.5 | 0.913 | 0.18473 | -0.03 | 4.94
14 | 0.869 | 0.20227 | -0.028 | 4.294

## 4. Re 50k Mach 0.10 (2)
BIGFOIL.COM POLAR EXPORT
NACA65-612 a=0.8
NACA65-612 a=0.8 |  |  |  | Cl Max: | 1.3379 | at alpha= | 10.5 | deg
XFOIL ncrit=9 |  |  |  | L/D Max: | 23.8658 | at alpha= | 9 | deg
Re: | 50000 |  |  | Cd Min: | 0.2407 | at alpha= | -20 | deg
Mach: | 0.1 |  |  | Cl=0 at alpha= | 0.51754 | deg
|  |  |  | @ Cl=0.1, Cd= | 0.03722
|  |  |  | @ Cl=0.4, Cd= | 0.057158
|  |  |  | @ Cl=0.6, Cd= | 0.073386
alpha (deg) | Cl | Cd | Cm | Cl/Cd
-20 | -0.5128 | 0.2407 | -0.0196 | -2.1305
-19.5 | -0.4823 | 0.22361 | -0.021 | -2.1569
-19 | -0.464 | 0.21697 | -0.024 | -2.1385
-18.5 | -0.4494 | 0.21225 | -0.0278 | -2.1173
-18 | -0.4479 | 0.21393 | -0.0331 | -2.0937
-17.5 | -0.4188 | 0.19998 | -0.0341 | -2.0942
-17 | -0.4038 | 0.1943 | -0.0369 | -2.0782
-16.5 | -0.4017 | 0.19345 | -0.0412 | -2.0765
-16 | -0.3794 | 0.18304 | -0.0424 | -2.0728
-15.5 | -0.366 | 0.17734 | -0.0443 | -2.0638
-15 | -0.3753 | 0.17796 | -0.048 | -2.1089
-14.5 | -0.3473 | 0.16641 | -0.0472 | -2.087
-14 | -0.3619 | 0.16679 | -0.0495 | -2.1698
-13.5 | -0.3384 | 0.15662 | -0.0477 | -2.1606
-13 | -0.3572 | 0.15637 | -0.0483 | -2.2843
-12.5 | -0.3401 | 0.14787 | -0.0456 | -2.3
-12 | -0.3677 | 0.14805 | -0.0452 | -2.4836
-11.5 | -0.353 | 0.14029 | -0.042 | -2.5162
-11 | -0.3556 | 0.13552 | -0.0394 | -2.624
-10.5 | -0.3682 | 0.1319 | -0.0372 | -2.7915
-10 | -0.3963 | 0.13068 | -0.0351 | -3.0326
-9.5 | -0.399 | 0.12561 | -0.0317 | -3.1765
-9 | -0.4078 | 0.12125 | -0.0283 | -3.3633
-8.5 | -0.4236 | 0.11761 | -0.0246 | -3.6017
-8 | -0.4479 | 0.11465 | -0.0204 | -3.9067
-7.5 | -0.434 | 0.10834 | -0.0156 | -4.0059
-7 | -0.4449 | 0.10447 | -0.0103 | -4.2586
-6.5 | -0.4631 | 0.10127 | -0.0041 | -4.5729
-6 | -0.4655 | 0.09713 | 0.0025 | -4.7925
-5.5 | -0.479 | 0.09396 | 0.0104 | -5.0979
-5 | -0.4539 | 0.08883 | 0.0166 | -5.1098
-4.5 | -0.4364 | 0.08463 | 0.0237 | -5.1566
-3.5 | -0.3638 | 0.04736 | -0.0556 | -7.6816
-3 | -0.3113 | 0.04244 | -0.0573 | -7.3351
-2.5 | -0.2545 | 0.03941 | -0.058 | -6.4578
-2 | -0.2067 | 0.03692 | -0.0575 | -5.5986
-1.5 | -0.1607 | 0.03572 | -0.056 | -4.4989
-1 | -0.1146 | 0.03483 | -0.0547 | -3.2903
-0.5 | -0.06 | 0.03268 | -0.0542 | -1.836
0 | -0.0493 | 0.03178 | -0.0441 | -1.5513
0.5 | -0.0016 | 0.03327 | -0.0457 | -0.048091
1 | 0.044 | 0.0349 | -0.0471 | 1.2607
1.5 | 0.0874 | 0.03665 | -0.0482 | 2.3847
2 | 0.1294 | 0.03855 | -0.0491 | 3.3567
2.5 | 0.1698 | 0.04058 | -0.0499 | 4.1843
3 | 0.2089 | 0.04276 | -0.0506 | 4.8854
3.5 | 0.2466 | 0.04512 | -0.0512 | 5.4654
4 | 0.2832 | 0.04766 | -0.0519 | 5.9421
4.5 | 0.3182 | 0.0504 | -0.0526 | 6.3135
5 | 0.3625 | 0.05409 | -0.0554 | 6.7018
5.5 | 0.4285 | 0.05949 | -0.0627 | 7.2029
6 | 0.4813 | 0.06392 | -0.0674 | 7.5297
6.5 | 0.5366 | 0.06882 | -0.0723 | 7.7972
7 | 0.5837 | 0.07339 | -0.0756 | 7.9534
7.5 | 0.7285 | 0.07335 | -0.0828 | 9.9318
8 | 0.7953 | 0.07443 | -0.0834 | 10.6852
9 | 1.0384 | 0.04351 | -0.0553 | 23.8658
10 | 1.3121 | 0.05675 | -0.0673 | 23.1207
10.5 | 1.3379 | 0.06475 | -0.0634 | 20.6625
11 | 1.3336 | 0.07244 | -0.0573 | 18.4097
11.5 | 1.3093 | 0.07988 | -0.0504 | 16.3908
12 | 1.2815 | 0.0885 | -0.0454 | 14.4802
12.5 | 1.175 | 0.0978 | -0.0413 | 12.0143
13 | 1.1194 | 0.1116 | -0.0446 | 10.0305
14 | 0.9269 | 0.18182 | -0.0971 | 5.0979
14.5 | 0.9273 | 0.18939 | -0.1008 | 4.8962
15 | 0.9447 | 0.19787 | -0.1029 | 4.7743
15.5 | 0.9539 | 0.20541 | -0.1063 | 4.6439

## 5. Re 50k Mach 0.25 (1)
BIGFOIL.COM POLAR EXPORT
NACA65-612 a=0.8
NACA65-612 a=0.8 |  |  |  | Cl Max: | 1.137 | at alpha= | 5 | deg
JavaFoil+Calcfoil stall+Eppler ext transition |  |  |  | L/D Max: | 45.02 | at alpha= | 4 | deg
Re: | 50000 |  |  | Cd Min: | 0.01868 | at alpha= | 0 | deg
Mach: | 0.25 |  |  | Cl=0 at alpha= | -4.7083 | deg
|  |  |  | @ Cl=0.1, Cd= | 0.043056
|  |  |  | @ Cl=0.4, Cd= | 0.024934
|  |  |  | @ Cl=0.6, Cd= | 0.018896
alpha (deg) | Cl | Cd | Cm | Cl/Cd
-16 | -0.065 | 0.5811 | -0.033 | -0.112
-15.5 | -0.062 | 1.0886 | -0.031 | -0.057
-15 | -0.15 | 0.67944 | -0.03 | -0.221
-14.5 | -0.209 | 0.49138 | -0.03 | -0.425
-14 | -0.257 | 0.39665 | -0.03 | -0.647
-13.5 | -0.298 | 0.30532 | -0.031 | -0.976
-13 | -0.327 | 0.26957 | -0.031 | -1.213
-12.5 | -0.351 | 0.23191 | -0.033 | -1.511
-12 | -0.368 | 0.18904 | -0.034 | -1.949
-11.5 | -0.38 | 0.16589 | -0.035 | -2.291
-11 | -0.385 | 0.14428 | -0.035 | -2.67
-10.5 | -0.384 | 0.13279 | -0.036 | -2.89
-10 | -0.376 | 0.11792 | -0.036 | -3.186
-9.5 | -0.361 | 0.10737 | -0.037 | -3.364
-9 | -0.341 | 0.09363 | -0.038 | -3.638
-8.5 | -0.314 | 0.08798 | -0.038 | -3.574
-8 | -0.283 | 0.07784 | -0.039 | -3.637
-7.5 | -0.246 | 0.06984 | -0.04 | -3.527
-7 | -0.207 | 0.06518 | -0.04 | -3.172
-6.5 | -0.165 | 0.06058 | -0.041 | -2.719
-6 | -0.121 | 0.05613 | -0.043 | -2.15
-5.5 | -0.075 | 0.05258 | -0.043 | -1.425
-5 | -0.028 | 0.04907 | -0.045 | -0.568
-4.5 | 0.02 | 0.04669 | -0.046 | 0.433
-4 | 0.069 | 0.04429 | -0.047 | 1.559
-3.5 | 0.118 | 0.04234 | -0.048 | 2.798
-3 | 0.168 | 0.04093 | -0.049 | 4.109
-2.5 | 0.218 | 0.03974 | -0.05 | 5.489
-2 | 0.268 | 0.03883 | -0.052 | 6.907
-1.5 | 0.319 | 0.03788 | -0.056 | 8.417
-1 | 0.436 | 0.01918 | -0.108 | 22.724
-0.5 | 0.496 | 0.01915 | -0.109 | 25.911
0 | 0.563 | 0.01868 | -0.11 | 30.153
0.5 | 0.623 | 0.01903 | -0.116 | 32.716
1 | 0.682 | 0.01938 | -0.116 | 35.175
1.5 | 0.74 | 0.01977 | -0.117 | 37.454
2 | 0.799 | 0.02018 | -0.118 | 39.584
2.5 | 0.857 | 0.02068 | -0.118 | 41.438
3 | 0.91 | 0.02124 | -0.119 | 42.828
3.5 | 0.965 | 0.02188 | -0.119 | 44.097
4 | 1.018 | 0.02261 | -0.12 | 45.02
4.5 | 1.087 | 0.02555 | -0.122 | 42.535
5 | 1.137 | 0.02661 | -0.123 | 42.744
5.5 | 0.98 | 0.04465 | -0.056 | 21.951
6 | 1.017 | 0.04802 | -0.054 | 21.174
6.5 | 1.049 | 0.05193 | -0.051 | 20.196
7 | 1.076 | 0.06959 | -0.048 | 15.468
7.5 | 1.099 | 0.06133 | -0.048 | 17.923
8 | 1.116 | 0.06763 | -0.047 | 16.5
8.5 | 1.121 | 0.07528 | -0.045 | 14.891
9 | 1.113 | 0.08199 | -0.044 | 13.577
9.5 | 1.094 | 0.09043 | -0.042 | 12.098
10 | 1.063 | 0.10266 | -0.04 | 10.357

## 6. Re 50k Mach 0.25 (2)
BIGFOIL.COM POLAR EXPORT
NACA65-612 a=0.8
NACA65-612 a=0.8 |  |  |  | Cl Max: | 1.3173 | at alpha= | 10.5 | deg
XFOIL ncrit=9 |  |  |  | L/D Max: | 26.3564 | at alpha= | 8.5 | deg
Re: | 50000 |  |  | Cd Min: | 0.2351 | at alpha= | -20 | deg
Mach: | 0.25 |  |  | Cl=0 at alpha= | 0.61555 | deg
|  |  |  | @ Cl=0.1, Cd= | 0.038115
|  |  |  | @ Cl=0.4, Cd= | 0.057976
|  |  |  | @ Cl=0.6, Cd= | 0.073792
alpha (deg) | Cl | Cd | Cm | Cl/Cd
-20 | -0.5064 | 0.2351 | -0.0187 | -2.154
-19.5 | -0.4842 | 0.22591 | -0.0213 | -2.1433
-19 | -0.4669 | 0.22008 | -0.025 | -2.1215
-18.5 | -0.4561 | 0.21794 | -0.0298 | -2.0928
-18 | -0.4409 | 0.21133 | -0.0333 | -2.0863
-17.5 | -0.4182 | 0.20222 | -0.0351 | -2.068
-17 | -0.4071 | 0.1984 | -0.0388 | -2.0519
-16.5 | -0.4122 | 0.20078 | -0.0435 | -2.053
-16 | -0.3758 | 0.18484 | -0.0433 | -2.0331
-15.5 | -0.3692 | 0.18142 | -0.0462 | -2.0351
-15 | -0.3573 | 0.17468 | -0.0477 | -2.0455
-14.5 | -0.3497 | 0.17009 | -0.0486 | -2.056
-14 | -0.3445 | 0.16463 | -0.0489 | -2.0926
-13.5 | -0.3407 | 0.16016 | -0.0483 | -2.1272
-13 | -0.3456 | 0.15628 | -0.0477 | -2.2114
-12.5 | -0.3438 | 0.15169 | -0.0458 | -2.2665
-12 | -0.3456 | 0.14679 | -0.0439 | -2.3544
-11.5 | -0.3646 | 0.14548 | -0.0425 | -2.5062
-11 | -0.3594 | 0.13938 | -0.0395 | -2.5786
-10.5 | -0.3609 | 0.13443 | -0.0367 | -2.6847
-10 | -0.3673 | 0.13004 | -0.034 | -2.8245
-9.5 | -0.3774 | 0.12606 | -0.0311 | -2.9938
-9 | -0.3867 | 0.12202 | -0.0278 | -3.1692
-8.5 | -0.3961 | 0.11803 | -0.0242 | -3.3559
-8 | -0.4154 | 0.11496 | -0.0203 | -3.6134
-7.5 | -0.4467 | 0.1126 | -0.0159 | -3.9671
-7 | -0.4293 | 0.1065 | -0.0105 | -4.031
-6.5 | -0.4475 | 0.10341 | -0.0045 | -4.3274
-6 | -0.4465 | 0.09893 | 0.0016 | -4.5133
-5.5 | -0.4633 | 0.09605 | 0.0095 | -4.8235
-5 | -0.4644 | 0.09242 | 0.0175 | -5.0249
-4.5 | -0.4127 | 0.08548 | 0.0209 | -4.828
-3.5 | -0.3981 | 0.0511 | -0.0523 | -7.7906
-3 | -0.3359 | 0.04508 | -0.0567 | -7.4512
-2.5 | -0.2752 | 0.04115 | -0.0587 | -6.6877
-2 | -0.2232 | 0.03844 | -0.0586 | -5.8065
-1.5 | -0.1749 | 0.03692 | -0.0576 | -4.7373
-1 | -0.1281 | 0.03594 | -0.0557 | -3.5643
-0.5 | -0.0733 | 0.03528 | -0.0565 | -2.0777
0 | -0.0612 | 0.03228 | -0.0443 | -1.8959
0.5 | -0.011 | 0.03381 | -0.0459 | -0.32535
1 | 0.0366 | 0.03549 | -0.0474 | 1.0313
1.5 | 0.082 | 0.03731 | -0.0487 | 2.1978
2 | 0.1256 | 0.03926 | -0.0497 | 3.1992
2.5 | 0.1674 | 0.04137 | -0.0506 | 4.0464
3 | 0.2078 | 0.04363 | -0.0514 | 4.7628
3.5 | 0.2467 | 0.04608 | -0.0522 | 5.3537
4 | 0.2843 | 0.04871 | -0.053 | 5.8366
4.5 | 0.3202 | 0.05156 | -0.0538 | 6.2102
5 | 0.3771 | 0.05608 | -0.059 | 6.7243
5.5 | 0.4462 | 0.0618 | -0.0664 | 7.2201
6 | 0.4958 | 0.06611 | -0.0704 | 7.4996
6.5 | 0.5502 | 0.07084 | -0.0747 | 7.7668
7 | 0.6187 | 0.0749 | -0.0792 | 8.2603
7.5 | 0.7429 | 0.07467 | -0.0834 | 9.9491
8 | 0.8287 | 0.07512 | -0.0847 | 11.0317
8.5 | 1.0561 | 0.04007 | -0.06 | 26.3564
9 | 1.0411 | 0.04677 | -0.0527 | 22.26
9.5 | 1.2276 | 0.05128 | -0.0587 | 23.9392
10 | 1.2792 | 0.05884 | -0.0574 | 21.7403
10.5 | 1.3173 | 0.06877 | -0.0563 | 19.1552
11 | 1.2977 | 0.0761 | -0.0496 | 17.0526
11.5 | 1.2321 | 0.08289 | -0.0425 | 14.8643
12 | 1.1698 | 0.0934 | -0.041 | 12.5246
12.5 | 1.1065 | 0.10712 | -0.0448 | 10.3295
13 | 1.0666 | 0.12239 | -0.0514 | 8.7148
13.5 | 1.0014 | 0.14761 | -0.069 | 6.7841
14.5 | 0.9345 | 0.1932 | -0.1046 | 4.837
15 | 0.9505 | 0.20147 | -0.1072 | 4.7178
15.5 | 0.9617 | 0.20922 | -0.1108 | 4.5966

## 7. Re 50k Mach 0.50 (1)
BIGFOIL.COM POLAR EXPORT
NACA65-612 a=0.8
NACA65-612 a=0.8 |  |  |  | Cl Max: | 1.304 | at alpha= | 20 | deg
JavaFoil+Calcfoil stall+Eppler ext transition |  |  |  | L/D Max: | 42.896 | at alpha= | 4 | deg
Re: | 50000 |  |  | Cd Min: | 0.01944 | at alpha= | -1 | deg
Mach: | 0.5 |  |  | Cl=0 at alpha= | -4.7115 | deg
|  |  |  | @ Cl=0.1, Cd= | 0.046095
|  |  |  | @ Cl=0.4, Cd= | 0.033734
|  |  |  | @ Cl=0.6, Cd= | 0.020489
alpha (deg) | Cl | Cd | Cm | Cl/Cd
-20 | -0.837 | 0.42722 | -0.053 | -1.958
-19.5 | -0.81 | 0.40909 | -0.054 | -1.98
-19 | -0.783 | 0.41764 | -0.054 | -1.875
-18.5 | -0.756 | 0.41502 | -0.054 | -1.822
-18 | -0.728 | 0.37728 | -0.052 | -1.929
-17.5 | -0.7 | 0.35946 | -0.052 | -1.948
-17 | -0.673 | 0.36641 | -0.052 | -1.837
-16.5 | -0.646 | 0.36228 | -0.052 | -1.784
-16 | -0.619 | 0.35822 | -0.052 | -1.728
-15.5 | -0.592 | 0.33639 | -0.053 | -1.76
-15 | -0.565 | 0.33498 | -0.053 | -1.686
-14.5 | -0.536 | 0.29203 | -0.05 | -1.836
-14 | -0.509 | 0.28012 | -0.05 | -1.817
-13.5 | -0.482 | 0.27757 | -0.05 | -1.736
-13 | -0.455 | 0.27281 | -0.051 | -1.666
-12.5 | -0.427 | 0.26575 | -0.051 | -1.608
-12 | -0.4 | 0.26153 | -0.051 | -1.529
-11.5 | -0.372 | 0.24874 | -0.048 | -1.495
-11 | -0.344 | 0.23702 | -0.047 | -1.453
-10.5 | -0.317 | 0.22771 | -0.048 | -1.393
-10 | -0.29 | 0.23539 | -0.047 | -1.231
-9.5 | -0.262 | 0.22867 | -0.048 | -1.148
-9 | -0.235 | 0.21621 | -0.049 | -1.087
-8.5 | -0.208 | 0.21325 | -0.049 | -0.974
-8 | -0.18 | 0.20256 | -0.042 | -0.889
-7.5 | -0.153 | 0.17975 | -0.043 | -0.849
-7 | -0.125 | 0.18123 | -0.043 | -0.691
-6.5 | -0.144 | 0.08834 | -0.044 | -1.626
-6 | -0.12 | 0.069 | -0.045 | -1.743
-5.5 | -0.079 | 0.0605 | -0.046 | -1.298
-5 | -0.03 | 0.05422 | -0.048 | -0.553
-4.5 | 0.022 | 0.04984 | -0.05 | 0.443
-4 | 0.076 | 0.04723 | -0.051 | 1.612
-3.5 | 0.131 | 0.04463 | -0.053 | 2.943
-3 | 0.187 | 0.04272 | -0.054 | 4.381
-2.5 | 0.243 | 0.04122 | -0.055 | 5.9
-2 | 0.299 | 0.04027 | -0.057 | 7.433
-1.5 | 0.356 | 0.03935 | -0.061 | 9.042
-1 | 0.512 | 0.01944 | -0.127 | 26.344
-0.5 | 0.549 | 0.02107 | -0.12 | 26.043
0 | 0.628 | 0.02017 | -0.121 | 31.129
0.5 | 0.694 | 0.02063 | -0.122 | 33.631
1 | 0.759 | 0.02109 | -0.123 | 36
1.5 | 0.824 | 0.02171 | -0.124 | 37.977
2 | 0.889 | 0.02232 | -0.131 | 39.833
2.5 | 0.953 | 0.02307 | -0.131 | 41.309
3 | 1.008 | 0.02389 | -0.131 | 42.187
3.5 | 1.065 | 0.02491 | -0.132 | 42.739
4 | 1.118 | 0.02605 | -0.132 | 42.896
4.5 | 1.198 | 0.0296 | -0.136 | 40.465
5 | 1.033 | 0.04445 | -0.061 | 23.251
5.5 | 1.068 | 0.04887 | -0.057 | 21.848
6 | 1.091 | 0.05386 | -0.053 | 20.253
6.5 | 1.089 | 0.06264 | -0.051 | 17.382
7 | 1.04 | 0.07359 | -0.049 | 14.131
7.5 | 0.656 | 0.13812 | -0.043 | 4.75
8 | 0.683 | 0.19776 | -0.05 | 3.452
8.5 | 0.709 | 0.2001 | -0.051 | 3.542
9 | 0.735 | 0.19399 | -0.052 | 3.788
9.5 | 0.762 | 0.22979 | -0.059 | 3.315
10 | 0.788 | 0.23253 | -0.06 | 3.387
10.5 | 0.814 | 0.24151 | -0.061 | 3.369
11 | 0.839 | 0.25697 | -0.061 | 3.266
11.5 | 0.867 | 0.26929 | -0.068 | 3.218
12 | 0.892 | 0.2739 | -0.068 | 3.257
12.5 | 0.918 | 0.27214 | -0.068 | 3.372
13 | 0.945 | 0.29721 | -0.075 | 3.18
13.5 | 0.971 | 0.30211 | -0.075 | 3.213
14 | 0.996 | 0.33281 | -0.075 | 2.992
14.5 | 1.021 | 0.32851 | -0.076 | 3.109
15 | 1.049 | 0.36871 | -0.081 | 2.845
15.5 | 1.074 | 0.37885 | -0.081 | 2.835
16 | 1.099 | 0.37782 | -0.082 | 2.909
16.5 | 1.127 | 0.41279 | -0.087 | 2.731
17 | 1.152 | 0.40519 | -0.087 | 2.843
17.5 | 1.177 | 0.4188 | -0.088 | 2.81
18 | 1.202 | 0.42177 | -0.088 | 2.849
18.5 | 1.23 | 0.44089 | -0.093 | 2.791
19 | 1.255 | 0.44046 | -0.093 | 2.849
19.5 | 1.279 | 0.45201 | -0.094 | 2.83
20 | 1.304 | 0.45455 | -0.094 | 2.868

## 8. Re 50k Mach 0.50 (2)
BIGFOIL.COM POLAR EXPORT
NACA65-612 a=0.8
NACA65-612 a=0.8 |  |  |  | Cl Max: | 1.2107 | at alpha= | 20 | deg
XFOIL ncrit=9 |  |  |  | L/D Max: | 19.8612 | at alpha= | 8.5 | deg
Re: | 50000 |  |  | Cd Min: | 0.31 | at alpha= | 20 | deg
Mach: | 0.5 |  |  | Cl=0 at alpha= | 0.99645 | deg
|  |  |  | @ Cl=0.1, Cd= | 0.041999
|  |  |  | @ Cl=0.4, Cd= | 0.061756
|  |  |  | @ Cl=0.6, Cd= | 0.072639
alpha (deg) | Cl | Cd | Cm | Cl/Cd
-20 | -0.5271 | 0.24991 | -0.0206 | -2.1092
-19.5 | -0.5124 | 0.24832 | -0.0264 | -2.0635
-19 | -0.4887 | 0.23752 | -0.03 | -2.0575
-18.5 | -0.465 | 0.22851 | -0.0332 | -2.0349
-18 | -0.4491 | 0.22418 | -0.0377 | -2.0033
-17.5 | -0.4365 | 0.22046 | -0.042 | -1.98
-17 | -0.4097 | 0.20885 | -0.0437 | -1.9617
-16.5 | -0.3965 | 0.20434 | -0.0469 | -1.9404
-16 | -0.3865 | 0.19969 | -0.0497 | -1.9355
-15.5 | -0.3667 | 0.19117 | -0.0502 | -1.9182
-15 | -0.375 | 0.19269 | -0.0524 | -1.9461
-14.5 | -0.3515 | 0.18117 | -0.0507 | -1.9402
-14 | -0.3666 | 0.18271 | -0.0512 | -2.0065
-13.5 | -0.3453 | 0.17204 | -0.0487 | -2.0071
-13 | -0.3662 | 0.17353 | -0.0483 | -2.1103
-12.5 | -0.3464 | 0.16362 | -0.0454 | -2.1171
-12 | -0.348 | 0.15908 | -0.0435 | -2.1876
-11.5 | -0.3714 | 0.15942 | -0.0422 | -2.3297
-11 | -0.3677 | 0.15336 | -0.0395 | -2.3976
-10.5 | -0.365 | 0.14753 | -0.0367 | -2.4741
-10 | -0.3656 | 0.14232 | -0.0338 | -2.5689
-9.5 | -0.372 | 0.13807 | -0.0309 | -2.6943
-9 | -0.3851 | 0.13468 | -0.0278 | -2.8594
-8.5 | -0.3917 | 0.12998 | -0.0244 | -3.0135
-8 | -0.3967 | 0.1257 | -0.0203 | -3.1559
-7.5 | -0.3997 | 0.12099 | -0.0159 | -3.3036
-7 | -0.4116 | 0.11728 | -0.0111 | -3.5095
-6.5 | -0.4109 | 0.11212 | -0.0064 | -3.6648
-6 | -0.4234 | 0.10883 | -0.0002 | -3.8905
-5.5 | -0.415 | 0.1034 | 0.0051 | -4.0135
-5 | -0.4055 | 0.09852 | 0.0107 | -4.1159
-4.5 | -0.3912 | 0.09321 | 0.0156 | -4.197
-3.5 | -0.5019 | 0.06978 | -0.0314 | -7.1926
-3 | -0.4479 | 0.05925 | -0.0447 | -7.5595
-2.5 | -0.3812 | 0.05151 | -0.054 | -7.4005
-2 | -0.3105 | 0.04604 | -0.0596 | -6.7441
-1.5 | -0.2467 | 0.04271 | -0.0616 | -5.7762
-1 | -0.1858 | 0.04082 | -0.0617 | -4.5517
-0.5 | -0.1317 | 0.03975 | -0.0598 | -3.3132
0 | -0.0706 | 0.03935 | -0.0601 | -1.7942
0.5 | -0.0419 | 0.03738 | -0.0493 | -1.1209
1 | 0.0003 | 0.03795 | -0.0482 | 0.0079051
1.5 | 0.0548 | 0.04002 | -0.0502 | 1.3693
2 | 0.1062 | 0.04227 | -0.052 | 2.5124
2.5 | 0.1549 | 0.04469 | -0.0535 | 3.4661
3 | 0.2012 | 0.04731 | -0.0549 | 4.2528
3.5 | 0.2455 | 0.05013 | -0.0561 | 4.8973
4 | 0.2879 | 0.05319 | -0.0574 | 5.4127
4.5 | 0.359 | 0.05851 | -0.0646 | 6.1357
5 | 0.4334 | 0.0644 | -0.0721 | 6.7298
5.5 | 0.4855 | 0.06873 | -0.0756 | 7.0639
6 | 0.5998 | 0.07263 | -0.0833 | 8.2583
6.5 | 0.6683 | 0.07573 | -0.0853 | 8.8248
7 | 0.733 | 0.0788 | -0.0864 | 9.302
7.5 | 0.7927 | 0.08146 | -0.0862 | 9.7312
8 | 0.8834 | 0.08089 | -0.084 | 10.921
8.5 | 1.0586 | 0.0533 | -0.052 | 19.8612
9 | 1.0963 | 0.05862 | -0.0468 | 18.7018
9.5 | 1.1461 | 0.06545 | -0.0438 | 17.5111
10 | 1.1384 | 0.07541 | -0.0429 | 15.0961
10.5 | 1.1163 | 0.08656 | -0.0439 | 12.8963
11 | 1.0864 | 0.09932 | -0.0476 | 10.9384
12.5 | 0.9861 | 0.15139 | -0.0806 | 6.5136
13 | 0.9864 | 0.16471 | -0.0881 | 5.9887
13.5 | 1.0035 | 0.17676 | -0.0928 | 5.6772
14 | 0.985 | 0.19895 | -0.1118 | 4.951
14.5 | 0.9884 | 0.21058 | -0.121 | 4.6937
15 | 1.0129 | 0.22169 | -0.1249 | 4.569
15.5 | 1.0359 | 0.23188 | -0.1286 | 4.4674
16 | 1.0522 | 0.23989 | -0.1333 | 4.3862
16.5 | 1.0672 | 0.24752 | -0.1385 | 4.3116
17 | 1.0888 | 0.25667 | -0.1428 | 4.242
17.5 | 1.1066 | 0.26483 | -0.1479 | 4.1785
18 | 1.1272 | 0.27403 | -0.153 | 4.1134
18.5 | 1.1535 | 0.28565 | -0.1567 | 4.0382
19 | 1.1809 | 0.29841 | -0.1602 | 3.9573
19.5 | 1.1904 | 0.30071 | -0.1678 | 3.9586
20 | 1.2107 | 0.31 | -0.1733 | 3.9055

## 9. Re 100k Mach 0.00 (1)
BIGFOIL.COM POLAR EXPORT
NACA65-612 a=0.8
NACA65-612 a=0.8 |  |  |  | Cl Max: | 1.203 | at alpha= | 6 | deg
JavaFoil+Calcfoil stall+Eppler ext transition |  |  |  | L/D Max: | 62.088 | at alpha= | 4 | deg
Re: | 100000 |  |  | Cd Min: | 0.01309 | at alpha= | -1 | deg
Mach: | 0 |  |  | Cl=0 at alpha= | -4.7128 | deg
|  |  |  | @ Cl=0.1, Cd= | 0.038646
|  |  |  | @ Cl=0.4, Cd= | 0.013828
|  |  |  | @ Cl=0.6, Cd= | 0.013825
alpha (deg) | Cl | Cd | Cm | Cl/Cd
-18.5 | -0.358 | 0.35348 | -0.028 | -1.012
-18 | -0.373 | 0.31266 | -0.028 | -1.193
-17.5 | -0.388 | 0.29877 | -0.029 | -1.299
-17 | -0.403 | 0.27588 | -0.029 | -1.463
-16.5 | -0.418 | 0.25063 | -0.03 | -1.669
-16 | -0.433 | 0.23335 | -0.031 | -1.854
-15.5 | -0.446 | 0.22231 | -0.032 | -2.006
-15 | -0.458 | 0.20072 | -0.032 | -2.281
-14.5 | -0.468 | 0.18225 | -0.033 | -2.569
-14 | -0.476 | 0.16357 | -0.033 | -2.912
-13.5 | -0.482 | 0.15508 | -0.033 | -3.108
-13 | -0.481 | 0.14102 | -0.034 | -3.411
-12.5 | -0.477 | 0.12961 | -0.035 | -3.681
-12 | -0.47 | 0.11664 | -0.035 | -4.028
-11.5 | -0.459 | 0.11212 | -0.035 | -4.095
-11 | -0.445 | 0.10279 | -0.035 | -4.328
-10.5 | -0.427 | 0.09391 | -0.036 | -4.547
-10 | -0.405 | 0.08758 | -0.037 | -4.628
-9.5 | -0.38 | 0.0802 | -0.037 | -4.739
-9 | -0.351 | 0.07617 | -0.037 | -4.611
-8.5 | -0.319 | 0.06968 | -0.038 | -4.58
-8 | -0.284 | 0.06343 | -0.039 | -4.473
-7.5 | -0.245 | 0.05905 | -0.04 | -4.148
-7 | -0.204 | 0.05523 | -0.04 | -3.698
-6.5 | -0.162 | 0.05206 | -0.041 | -3.11
-6 | -0.118 | 0.04893 | -0.043 | -2.414
-5.5 | -0.073 | 0.04606 | -0.044 | -1.588
-5 | -0.027 | 0.04357 | -0.045 | -0.623
-4.5 | 0.02 | 0.04152 | -0.045 | 0.473
-4 | 0.067 | 0.03978 | -0.047 | 1.686
-3.5 | 0.115 | 0.03813 | -0.048 | 3.013
-3 | 0.163 | 0.03686 | -0.048 | 4.423
-2.5 | 0.211 | 0.03574 | -0.05 | 5.916
-2 | 0.26 | 0.03451 | -0.055 | 7.545
-1.5 | 0.383 | 0.01412 | -0.111 | 27.118
-1 | 0.443 | 0.01309 | -0.112 | 33.881
-0.5 | 0.503 | 0.0132 | -0.112 | 38.117
0 | 0.551 | 0.01367 | -0.113 | 40.284
0.5 | 0.608 | 0.01385 | -0.113 | 43.95
1 | 0.666 | 0.01411 | -0.114 | 47.207
1.5 | 0.724 | 0.01439 | -0.115 | 50.288
2 | 0.781 | 0.0147 | -0.115 | 53.122
2.5 | 0.838 | 0.01503 | -0.116 | 55.748
3 | 0.89 | 0.01538 | -0.116 | 57.907
3.5 | 0.945 | 0.01559 | -0.117 | 60.608
4 | 0.998 | 0.01607 | -0.117 | 62.088
4.5 | 1.058 | 0.02107 | -0.119 | 50.209
5 | 1.108 | 0.02191 | -0.119 | 50.592
5.5 | 1.157 | 0.02278 | -0.12 | 50.782
6 | 1.203 | 0.02363 | -0.12 | 50.883
6.5 | 1.025 | 0.04675 | -0.053 | 21.931
7 | 1.056 | 0.05047 | -0.05 | 20.921
7.5 | 1.083 | 0.05396 | -0.048 | 20.079
8 | 1.107 | 0.05824 | -0.047 | 19.011
8.5 | 1.124 | 0.06275 | -0.047 | 17.91
9 | 1.132 | 0.06742 | -0.046 | 16.796
9.5 | 1.134 | 0.07268 | -0.044 | 15.606
10 | 1.13 | 0.08028 | -0.043 | 14.076
10.5 | 1.119 | 0.08749 | -0.042 | 12.795
11 | 1.103 | 0.0935 | -0.04 | 11.793

## 10. Re 100k Mach 0.00 (2)
BIGFOIL.COM POLAR EXPORT
NACA65-612 a=0.8
NACA65-612 a=0.8 |  |  |  | Cl Max: | 1.3619 | at alpha= | 11 | deg
XFOIL ncrit=9 |  |  |  | L/D Max: | 51.1364 | at alpha= | 7.5 | deg
Re: | 100000 |  |  | Cd Min: | 0.22749 | at alpha= | -20 | deg
Mach: | 0 |  |  | Cl=0 at alpha= | -2.2245 | deg
|  |  |  | @ Cl=0.1, Cd= | 0.029472
|  |  |  | @ Cl=0.4, Cd= | 0.034883
|  |  |  | @ Cl=0.6, Cd= | 0.039644
alpha (deg) | Cl | Cd | Cm | Cl/Cd
-20 | -0.4962 | 0.22749 | -0.0177 | -2.1812
-19.5 | -0.476 | 0.21936 | -0.0203 | -2.1699
-19 | -0.4585 | 0.21328 | -0.0236 | -2.1498
-18.5 | -0.442 | 0.20747 | -0.0273 | -2.1304
-18 | -0.4285 | 0.2031 | -0.0318 | -2.1098
-17.5 | -0.425 | 0.20246 | -0.0373 | -2.0992
-17 | -0.4098 | 0.19394 | -0.0404 | -2.113
-16.5 | -0.3834 | 0.18328 | -0.0408 | -2.0919
-16 | -0.3684 | 0.17714 | -0.0431 | -2.0797
-15.5 | -0.3564 | 0.17151 | -0.0457 | -2.078
-15 | -0.3562 | 0.1689 | -0.0496 | -2.1089
-14.5 | -0.3702 | 0.16863 | -0.0534 | -2.1953
-14 | -0.3383 | 0.15543 | -0.0495 | -2.1765
-13.5 | -0.337 | 0.15105 | -0.0481 | -2.231
-13 | -0.3427 | 0.14734 | -0.0466 | -2.3259
-12.5 | -0.3616 | 0.14558 | -0.0463 | -2.4839
-12 | -0.3879 | 0.14434 | -0.0467 | -2.6874
-11.5 | -0.3676 | 0.13462 | -0.0417 | -2.7306
-11 | -0.37 | 0.13035 | -0.039 | -2.8385
-10.5 | -0.3908 | 0.12737 | -0.0386 | -3.0682
-10 | -0.4287 | 0.12572 | -0.0395 | -3.41
-9.5 | -0.4117 | 0.11739 | -0.0341 | -3.5071
-9 | -0.4198 | 0.11328 | -0.0311 | -3.7059
-8.5 | -0.4446 | 0.10966 | -0.0296 | -4.0543
-8 | -0.4888 | 0.10623 | -0.0339 | -4.6013
-7.5 | -0.4499 | 0.0974 | -0.0345 | -4.6191
-7 | -0.4672 | 0.08647 | -0.0614 | -5.403
-6.5 | -0.4367 | 0.08026 | -0.0565 | -5.4411
-6 | -0.4213 | 0.07127 | -0.0667 | -5.9113
-5.5 | -0.3863 | 0.06512 | -0.068 | -5.9321
-5 | -0.3491 | 0.05918 | -0.0728 | -5.899
-3.5 | -0.1476 | 0.03614 | -0.0888 | -4.0841
-3 | -0.0816 | 0.03388 | -0.0908 | -2.4085
-2.5 | -0.0281 | 0.03238 | -0.0906 | -0.86782
-2 | 0.0229 | 0.03137 | -0.0904 | 0.73
-1.5 | 0.0833 | 0.03069 | -0.0918 | 2.7142
-1 | 0.104 | 0.02918 | -0.0845 | 3.5641
-0.5 | 0.1217 | 0.02924 | -0.0741 | 4.1621
0 | 0.1895 | 0.02996 | -0.0788 | 6.3251
0.5 | 0.2428 | 0.0311 | -0.0813 | 7.8071
1 | 0.3162 | 0.03224 | -0.0862 | 9.8077
1.5 | 0.3567 | 0.03355 | -0.0862 | 10.6319
2 | 0.4025 | 0.03496 | -0.0867 | 11.5132
2.5 | 0.4549 | 0.03631 | -0.0879 | 12.5282
3 | 0.5221 | 0.03736 | -0.0909 | 13.9748
3.5 | 0.5667 | 0.03873 | -0.0907 | 14.6321
4 | 0.6144 | 0.04004 | -0.0908 | 15.3447
4.5 | 0.6642 | 0.04127 | -0.091 | 16.094
5 | 0.7191 | 0.04221 | -0.0916 | 17.0362
5.5 | 0.7805 | 0.04264 | -0.0924 | 18.3044
6.5 | 0.8935 | 0.04248 | -0.0914 | 21.0334
7.5 | 1.125 | 0.022 | -0.0838 | 51.1364
8 | 1.0759 | 0.02845 | -0.0711 | 37.8172
8.5 | 1.0759 | 0.03276 | -0.0649 | 32.8419
9 | 1.099 | 0.03606 | -0.061 | 30.477
9.5 | 1.1603 | 0.03909 | -0.0606 | 29.6828
10 | 1.2701 | 0.04477 | -0.0661 | 28.3694
10.5 | 1.3282 | 0.05194 | -0.0663 | 25.5718
11 | 1.3619 | 0.05919 | -0.0648 | 23.009
11.5 | 1.3299 | 0.06616 | -0.0545 | 20.1013
12 | 1.3013 | 0.07519 | -0.048 | 17.3068
12.5 | 1.288 | 0.09235 | -0.0454 | 13.9469
13 | 1.2128 | 0.09867 | -0.0415 | 12.2915
13.5 | 1.0516 | 0.10093 | -0.0343 | 10.4191
14 | 0.8136 | 0.14664 | -0.0658 | 5.5483
14.5 | 1.0097 | 0.17262 | -0.0794 | 5.8493
15 | 1.0073 | 0.18169 | -0.0843 | 5.5441
15.5 | 0.982 | 0.19263 | -0.0956 | 5.0979
16 | 0.9849 | 0.20202 | -0.1011 | 4.8753

## 11. Re 100k Mach 0.10 (1)
BIGFOIL.COM POLAR EXPORT
NACA65-612 a=0.8
NACA65-612 a=0.8 |  |  |  | Cl Max: | 1.162 | at alpha= | 5.5 | deg
JavaFoil+Calcfoil stall+Eppler ext transition |  |  |  | L/D Max: | 62.061 | at alpha= | 4 | deg
Re: | 100000 |  |  | Cd Min: | 0.01311 | at alpha= | -1 | deg
Mach: | 0.1 |  |  | Cl=0 at alpha= | -4.7128 | deg
|  |  |  | @ Cl=0.1, Cd= | 0.038729
|  |  |  | @ Cl=0.4, Cd= | 0.013887
|  |  |  | @ Cl=0.6, Cd= | 0.013876
alpha (deg) | Cl | Cd | Cm | Cl/Cd
-18 | -0.329 | 0.35246 | -0.028 | -0.935
-17.5 | -0.347 | 0.31804 | -0.028 | -1.091
-17 | -0.364 | 0.29712 | -0.028 | -1.227
-16.5 | -0.382 | 0.26853 | -0.029 | -1.422
-16 | -0.399 | 0.24501 | -0.03 | -1.628
-15.5 | -0.415 | 0.22299 | -0.03 | -1.862
-15 | -0.43 | 0.21677 | -0.032 | -1.985
-14.5 | -0.444 | 0.19335 | -0.032 | -2.295
-14 | -0.455 | 0.17085 | -0.032 | -2.663
-13.5 | -0.464 | 0.16122 | -0.033 | -2.877
-13 | -0.466 | 0.14665 | -0.034 | -3.175
-12.5 | -0.464 | 0.1339 | -0.034 | -3.468
-12 | -0.46 | 0.1258 | -0.035 | -3.653
-11.5 | -0.451 | 0.11392 | -0.035 | -3.96
-11 | -0.439 | 0.10574 | -0.035 | -4.15
-10.5 | -0.423 | 0.09702 | -0.036 | -4.356
-10 | -0.402 | 0.08848 | -0.037 | -4.548
-9.5 | -0.378 | 0.08206 | -0.037 | -4.609
-9 | -0.35 | 0.07581 | -0.037 | -4.621
-8.5 | -0.319 | 0.06936 | -0.038 | -4.597
-8 | -0.284 | 0.06424 | -0.039 | -4.42
-7.5 | -0.245 | 0.05973 | -0.04 | -4.108
-7 | -0.205 | 0.0557 | -0.041 | -3.676
-6.5 | -0.162 | 0.05254 | -0.041 | -3.091
-6 | -0.119 | 0.04893 | -0.042 | -2.423
-5.5 | -0.073 | 0.04617 | -0.044 | -1.591
-5 | -0.027 | 0.04374 | -0.045 | -0.623
-4.5 | 0.02 | 0.04155 | -0.046 | 0.475
-4 | 0.067 | 0.03987 | -0.047 | 1.69
-3.5 | 0.115 | 0.03821 | -0.048 | 3.021
-3 | 0.164 | 0.03691 | -0.048 | 4.438
-2.5 | 0.212 | 0.03578 | -0.05 | 5.938
-2 | 0.262 | 0.03456 | -0.055 | 7.573
-1.5 | 0.385 | 0.01414 | -0.112 | 27.219
-1 | 0.446 | 0.01311 | -0.112 | 33.99
-0.5 | 0.506 | 0.01322 | -0.113 | 38.239
0 | 0.553 | 0.01369 | -0.113 | 40.413
0.5 | 0.611 | 0.01392 | -0.114 | 43.932
1 | 0.669 | 0.01414 | -0.115 | 47.325
1.5 | 0.727 | 0.01445 | -0.115 | 50.324
2 | 0.785 | 0.01475 | -0.116 | 53.206
2.5 | 0.842 | 0.01508 | -0.116 | 55.836
3 | 0.895 | 0.01544 | -0.117 | 57.961
3.5 | 0.949 | 0.01566 | -0.117 | 60.631
4 | 1.002 | 0.01615 | -0.118 | 62.061
4.5 | 1.063 | 0.02119 | -0.119 | 50.136
5 | 1.113 | 0.02202 | -0.12 | 50.551
5.5 | 1.162 | 0.02296 | -0.12 | 50.603
6 | 0.997 | 0.04348 | -0.059 | 22.931
6.5 | 1.029 | 0.04688 | -0.053 | 21.951
7 | 1.059 | 0.05064 | -0.05 | 20.918
7.5 | 1.086 | 0.05452 | -0.049 | 19.926
8 | 1.109 | 0.05902 | -0.047 | 18.796
8.5 | 1.125 | 0.06381 | -0.047 | 17.623
9 | 1.131 | 0.06899 | -0.046 | 16.396
9.5 | 1.131 | 0.07435 | -0.045 | 15.21
10 | 1.124 | 0.0795 | -0.044 | 14.132
10.5 | 1.109 | 0.08786 | -0.041 | 12.626

## 12. Re 100k Mach 0.10 (2)
BIGFOIL.COM POLAR EXPORT
NACA65-612 a=0.8
NACA65-612 a=0.8 |  |  |  | Cl Max: | 1.354 | at alpha= | 11 | deg
XFOIL ncrit=9 |  |  |  | L/D Max: | 51.0415 | at alpha= | 7 | deg
Re: | 100000 |  |  | Cd Min: | 0.22743 | at alpha= | -20 | deg
Mach: | 0.1 |  |  | Cl=0 at alpha= | -2.2174 | deg
|  |  |  | @ Cl=0.1, Cd= | 0.029741
|  |  |  | @ Cl=0.4, Cd= | 0.03497
|  |  |  | @ Cl=0.6, Cd= | 0.039589
alpha (deg) | Cl | Cd | Cm | Cl/Cd
-20 | -0.496 | 0.22743 | -0.0176 | -2.1809
-19.5 | -0.4764 | 0.21984 | -0.0203 | -2.167
-19 | -0.4589 | 0.21377 | -0.0238 | -2.1467
-18.5 | -0.4423 | 0.20796 | -0.0275 | -2.1269
-18 | -0.4292 | 0.20394 | -0.0322 | -2.1045
-17.5 | -0.4261 | 0.20347 | -0.0377 | -2.0942
-17 | -0.4044 | 0.1922 | -0.0398 | -2.1041
-16.5 | -0.3826 | 0.18363 | -0.041 | -2.0835
-16 | -0.3679 | 0.17753 | -0.0433 | -2.0723
-15.5 | -0.356 | 0.17195 | -0.046 | -2.0704
-15 | -0.3571 | 0.1698 | -0.05 | -2.1031
-14.5 | -0.3709 | 0.16947 | -0.0536 | -2.1886
-14 | -0.3377 | 0.15592 | -0.0494 | -2.1659
-13.5 | -0.337 | 0.15162 | -0.048 | -2.2227
-13 | -0.3431 | 0.148 | -0.0466 | -2.3182
-12.5 | -0.3633 | 0.14655 | -0.0464 | -2.479
-12 | -0.389 | 0.14524 | -0.0468 | -2.6783
-11.5 | -0.3653 | 0.1351 | -0.0414 | -2.7039
-11 | -0.3694 | 0.13094 | -0.039 | -2.8211
-10.5 | -0.3925 | 0.12826 | -0.0388 | -3.0602
-10 | -0.43 | 0.12665 | -0.0398 | -3.3952
-9.5 | -0.4076 | 0.11792 | -0.0338 | -3.4566
-9 | -0.4181 | 0.11387 | -0.0311 | -3.6717
-8.5 | -0.4462 | 0.11048 | -0.03 | -4.0387
-8 | -0.4903 | 0.10682 | -0.0366 | -4.59
-7.5 | -0.4428 | 0.09777 | -0.0352 | -4.529
-7 | -0.4601 | 0.0869 | -0.0581 | -5.2946
-6 | -0.4193 | 0.07213 | -0.0658 | -5.8131
-5.5 | -0.3878 | 0.06601 | -0.0672 | -5.8749
-4 | -0.2092 | 0.04129 | -0.0886 | -5.0666
-3.5 | -0.1487 | 0.03646 | -0.0894 | -4.0784
-3 | -0.0872 | 0.03416 | -0.0906 | -2.5527
-2.5 | -0.0273 | 0.03256 | -0.0914 | -0.83845
-2 | 0.021 | 0.03154 | -0.0906 | 0.66582
-1.5 | 0.0856 | 0.03086 | -0.0926 | 2.7738
-1 | 0.1058 | 0.02929 | -0.0854 | 3.6122
-0.5 | 0.1185 | 0.02943 | -0.0744 | 4.0265
0 | 0.1908 | 0.03007 | -0.0792 | 6.3452
0.5 | 0.2419 | 0.03121 | -0.0813 | 7.7507
1 | 0.3063 | 0.03242 | -0.0849 | 9.4479
1.5 | 0.3594 | 0.03366 | -0.0867 | 10.6774
2 | 0.4034 | 0.03508 | -0.087 | 11.4994
2.5 | 0.4529 | 0.03649 | -0.0878 | 12.4116
3 | 0.5092 | 0.03777 | -0.0893 | 13.4816
3.5 | 0.5721 | 0.03883 | -0.0914 | 14.7335
4 | 0.6199 | 0.04013 | -0.0915 | 15.4473
4.5 | 0.6701 | 0.04134 | -0.0917 | 16.2095
5 | 0.7257 | 0.04225 | -0.0922 | 17.1763
5.5 | 0.7879 | 0.04265 | -0.0931 | 18.4736
6 | 0.8209 | 0.04395 | -0.0906 | 18.678
6.5 | 0.9021 | 0.04231 | -0.0919 | 21.3212
7 | 1.1321 | 0.02218 | -0.0967 | 51.0415
7.5 | 1.1206 | 0.02253 | -0.0824 | 49.7381
8 | 1.0737 | 0.02901 | -0.0703 | 37.0114
8.5 | 1.0753 | 0.03326 | -0.0642 | 32.3301
9 | 1.1001 | 0.03655 | -0.0605 | 30.0985
9.5 | 1.1652 | 0.03962 | -0.0603 | 29.4094
10 | 1.2724 | 0.0455 | -0.0653 | 27.9648
10.5 | 1.3246 | 0.05273 | -0.0646 | 25.1204
11 | 1.354 | 0.0598 | -0.0626 | 22.6421
11.5 | 1.3209 | 0.06666 | -0.0528 | 19.8155
12 | 1.287 | 0.07551 | -0.0463 | 17.0441
12.5 | 1.2602 | 0.08583 | -0.043 | 14.6825
13 | 1.217 | 0.09994 | -0.0413 | 12.1773
13.5 | 1.1409 | 0.11198 | -0.0446 | 10.1884
14 | 1.0059 | 0.16408 | -0.0773 | 6.1305
14.5 | 1.0128 | 0.17376 | -0.0798 | 5.8287
15 | 0.9865 | 0.18415 | -0.0901 | 5.357
15.5 | 0.9814 | 0.19388 | -0.097 | 5.0619
16 | 0.9872 | 0.20305 | -0.1019 | 4.8619

## 13. Re 100k Mach 0.25 (1)
BIGFOIL.COM POLAR EXPORT
NACA65-612 a=0.8
NACA65-612 a=0.8 |  |  |  | Cl Max: | 1.188 | at alpha= | 5.5 | deg
JavaFoil+Calcfoil stall+Eppler ext transition |  |  |  | L/D Max: | 61.901 | at alpha= | 4 | deg
Re: | 100000 |  |  | Cd Min: | 0.01329 | at alpha= | -1 | deg
Mach: | 0.25 |  |  | Cl=0 at alpha= | -4.7083 | deg
|  |  |  | @ Cl=0.1, Cd= | 0.039054
|  |  |  | @ Cl=0.4, Cd= | 0.014229
|  |  |  | @ Cl=0.6, Cd= | 0.014059
alpha (deg) | Cl | Cd | Cm | Cl/Cd
-16 | -0.065 | 0.43801 | -0.035 | -0.149
-15.5 | -0.062 | 0.39455 | -0.033 | -0.158
-15 | -0.15 | 0.52456 | -0.032 | -0.286
-14.5 | -0.209 | 0.38277 | -0.032 | -0.546
-14 | -0.257 | 0.29182 | -0.031 | -0.879
-13.5 | -0.298 | 0.24424 | -0.032 | -1.22
-13 | -0.327 | 0.20523 | -0.032 | -1.593
-12.5 | -0.351 | 0.18998 | -0.034 | -1.845
-12 | -0.368 | 0.15425 | -0.035 | -2.388
-11.5 | -0.38 | 0.13925 | -0.035 | -2.729
-11 | -0.385 | 0.12247 | -0.036 | -3.146
-10.5 | -0.384 | 0.10836 | -0.036 | -3.542
-10 | -0.376 | 0.09985 | -0.036 | -3.763
-9.5 | -0.361 | 0.09118 | -0.037 | -3.962
-9 | -0.341 | 0.08163 | -0.038 | -4.173
-8.5 | -0.314 | 0.07398 | -0.039 | -4.251
-8 | -0.283 | 0.06749 | -0.04 | -4.194
-7.5 | -0.246 | 0.06216 | -0.04 | -3.964
-7 | -0.207 | 0.05791 | -0.041 | -3.571
-6.5 | -0.165 | 0.05432 | -0.042 | -3.033
-6 | -0.121 | 0.04994 | -0.043 | -2.417
-5.5 | -0.075 | 0.04717 | -0.044 | -1.589
-5 | -0.028 | 0.0442 | -0.046 | -0.631
-4.5 | 0.02 | 0.04208 | -0.047 | 0.48
-4 | 0.069 | 0.04018 | -0.048 | 1.719
-3.5 | 0.118 | 0.0384 | -0.049 | 3.085
-3 | 0.168 | 0.03711 | -0.05 | 4.533
-2.5 | 0.218 | 0.03603 | -0.051 | 6.056
-2 | 0.268 | 0.0351 | -0.054 | 7.647
-1.5 | 0.395 | 0.01431 | -0.115 | 27.623
-1 | 0.458 | 0.01329 | -0.115 | 34.468
-0.5 | 0.52 | 0.01343 | -0.116 | 38.699
0 | 0.568 | 0.01392 | -0.116 | 40.793
0.5 | 0.628 | 0.01418 | -0.117 | 44.269
1 | 0.687 | 0.01442 | -0.118 | 47.644
1.5 | 0.747 | 0.01475 | -0.118 | 50.63
2 | 0.806 | 0.01508 | -0.119 | 53.403
2.5 | 0.864 | 0.01543 | -0.119 | 56.013
3 | 0.918 | 0.01563 | -0.12 | 58.732
3.5 | 0.974 | 0.01608 | -0.12 | 60.558
4 | 1.028 | 0.0166 | -0.121 | 61.901
4.5 | 1.089 | 0.0219 | -0.123 | 49.73
5 | 1.14 | 0.02284 | -0.123 | 49.906
5.5 | 1.188 | 0.02382 | -0.124 | 49.891
6 | 1.018 | 0.04423 | -0.056 | 23.009
6.5 | 1.049 | 0.04766 | -0.053 | 22.021
7 | 1.076 | 0.06134 | -0.049 | 17.55
7.5 | 1.099 | 0.05553 | -0.048 | 19.797
8 | 1.116 | 0.06081 | -0.048 | 18.352
8.5 | 1.121 | 0.06643 | -0.046 | 16.878
9 | 1.113 | 0.07235 | -0.045 | 15.39
9.5 | 1.094 | 0.08067 | -0.044 | 13.566
10 | 1.063 | 0.08848 | -0.041 | 12.019
10.5 | 1.021 | 0.09677 | -0.04 | 10.549

## 14. Re 100k Mach 0.25 (2)
BIGFOIL.COM POLAR EXPORT
NACA65-612 a=0.8
NACA65-612 a=0.8 |  |  |  | Cl Max: | 1.2968 | at alpha= | 10.5 | deg
XFOIL ncrit=9 |  |  |  | L/D Max: | 47.6142 | at alpha= | 7 | deg
Re: | 100000 |  |  | Cd Min: | 0.22926 | at alpha= | -20 | deg
Mach: | 0.25 |  |  | Cl=0 at alpha= | -2.179 | deg
|  |  |  | @ Cl=0.1, Cd= | 0.01614
|  |  |  | @ Cl=0.4, Cd= | 0.03537
|  |  |  | @ Cl=0.6, Cd= | 0.041286
alpha (deg) | Cl | Cd | Cm | Cl/Cd
-20 | -0.4979 | 0.22926 | -0.0174 | -2.1718
-19.5 | -0.4791 | 0.22271 | -0.021 | -2.1512
-19 | -0.4611 | 0.21659 | -0.0248 | -2.1289
-18.5 | -0.4441 | 0.21098 | -0.0289 | -2.1049
-18 | -0.4347 | 0.20927 | -0.0345 | -2.0772
-17.5 | -0.4324 | 0.20905 | -0.0397 | -2.0684
-17 | -0.3971 | 0.19226 | -0.0398 | -2.0654
-16.5 | -0.3799 | 0.18575 | -0.0422 | -2.0452
-16 | -0.3656 | 0.17979 | -0.0448 | -2.0335
-15.5 | -0.3551 | 0.1748 | -0.0478 | -2.0315
-15 | -0.3633 | 0.17491 | -0.0519 | -2.0771
-14.5 | -0.3427 | 0.16389 | -0.0505 | -2.091
-14 | -0.3366 | 0.15881 | -0.0491 | -2.1195
-13.5 | -0.3382 | 0.15485 | -0.0476 | -2.184
-13 | -0.3484 | 0.15218 | -0.0468 | -2.2894
-12.5 | -0.3728 | 0.15177 | -0.0471 | -2.4563
-12 | -0.367 | 0.1437 | -0.0443 | -2.5539
-11.5 | -0.3589 | 0.13802 | -0.0406 | -2.6003
-11 | -0.3692 | 0.13437 | -0.0392 | -2.7476
-10.5 | -0.4024 | 0.1333 | -0.0402 | -3.0188
-10 | -0.3925 | 0.12533 | -0.036 | -3.1317
-9.5 | -0.3963 | 0.12094 | -0.033 | -3.2768
-9 | -0.4174 | 0.11751 | -0.0319 | -3.552
-8.5 | -0.4622 | 0.11574 | -0.0325 | -3.9934
-8 | -0.423 | 0.10625 | -0.0325 | -3.9812
-7.5 | -0.443 | 0.10073 | -0.0448 | -4.3979
-7 | -0.4119 | 0.09299 | -0.045 | -4.4295
-6.5 | -0.4068 | 0.08568 | -0.0513 | -4.7479
-6 | -0.3987 | 0.07754 | -0.0597 | -5.1419
-5 | -0.3599 | 0.06402 | -0.0688 | -5.6217
-4.5 | -0.32 | 0.05828 | -0.0726 | -5.4907
-3.5 | -0.1488 | 0.03812 | -0.0933 | -3.9035
-3 | -0.0982 | 0.03551 | -0.0926 | -2.7654
-2.5 | -0.0382 | 0.03378 | -0.0931 | -1.1308
-2 | 0.0213 | 0.03247 | -0.0936 | 0.65599
-1.5 | 0.0668 | 0.03191 | -0.0922 | 2.0934
-1 | 0.1048 | 0.01386 | -0.0873 | 7.5613
-0.5 | 0.1079 | 0.01501 | -0.075 | 7.1885
0 | 0.1776 | 0.0307 | -0.0782 | 5.785
0.5 | 0.2467 | 0.03181 | -0.0828 | 7.7554
1 | 0.2944 | 0.03311 | -0.084 | 8.8916
1.5 | 0.3489 | 0.03449 | -0.0859 | 10.116
2 | 0.4197 | 0.03571 | -0.0897 | 11.753
2.5 | 0.4627 | 0.0372 | -0.0895 | 12.4382
3 | 0.5095 | 0.03868 | -0.0897 | 13.1722
3.5 | 0.5586 | 0.04015 | -0.09 | 13.9128
4 | 0.6096 | 0.04155 | -0.0903 | 14.6715
4.5 | 0.6625 | 0.04284 | -0.0907 | 15.4645
5 | 0.7201 | 0.04384 | -0.0913 | 16.4256
5.5 | 0.7854 | 0.04428 | -0.0922 | 17.7371
6 | 0.8266 | 0.04539 | -0.0903 | 18.2111
6.5 | 0.9101 | 0.04371 | -0.0912 | 20.8213
7 | 1.1256 | 0.02364 | -0.0912 | 47.6142
7.5 | 1.102 | 0.02542 | -0.0764 | 43.3517
8 | 1.0655 | 0.03188 | -0.0666 | 33.4222
8.5 | 1.0731 | 0.03601 | -0.0612 | 29.8001
9 | 1.1092 | 0.03916 | -0.0578 | 28.3248
10 | 1.2738 | 0.04937 | -0.0597 | 25.8011
10.5 | 1.2968 | 0.0566 | -0.0558 | 22.9117
11 | 1.2874 | 0.06367 | -0.0501 | 20.2199
11.5 | 1.2625 | 0.07116 | -0.0449 | 17.7417
12 | 1.2253 | 0.08018 | -0.0415 | 15.2819
12.5 | 1.1806 | 0.09093 | -0.0411 | 12.9836
13 | 1.1327 | 0.10359 | -0.0442 | 10.9345
13.5 | 1.0936 | 0.11777 | -0.0502 | 9.2859
14.5 | 0.9817 | 0.18125 | -0.0919 | 5.4163
15 | 0.9776 | 0.19116 | -0.0986 | 5.114
15.5 | 0.9856 | 0.19992 | -0.1031 | 4.93

## 15. Re 100k Mach 0.50 (1)
BIGFOIL.COM POLAR EXPORT
NACA65-612 a=0.8
NACA65-612 a=0.8 |  |  |  | Cl Max: | 1.304 | at alpha= | 20 | deg
JavaFoil+Calcfoil stall+Eppler ext transition |  |  |  | L/D Max: | 60.206 | at alpha= | 4 | deg
Re: | 100000 |  |  | Cd Min: | 0.0142 | at alpha= | -0.5 | deg
Mach: | 0.5 |  |  | Cl=0 at alpha= | -4.7115 | deg
|  |  |  | @ Cl=0.1, Cd= | 0.041239
|  |  |  | @ Cl=0.4, Cd= | 0.021315
|  |  |  | @ Cl=0.6, Cd= | 0.014459
alpha (deg) | Cl | Cd | Cm | Cl/Cd
-20 | -0.837 | 0.3331 | -0.054 | -2.512
-19.5 | -0.81 | 0.31909 | -0.055 | -2.539
-19 | -0.783 | 0.32311 | -0.054 | -2.424
-18.5 | -0.756 | 0.3196 | -0.054 | -2.366
-18 | -0.728 | 0.29927 | -0.052 | -2.432
-17.5 | -0.7 | 0.28977 | -0.052 | -2.417
-17 | -0.673 | 0.28255 | -0.052 | -2.383
-16.5 | -0.646 | 0.27832 | -0.052 | -2.322
-16 | -0.619 | 0.27418 | -0.053 | -2.258
-15.5 | -0.592 | 0.27092 | -0.053 | -2.185
-15 | -0.565 | 0.26893 | -0.053 | -2.1
-14.5 | -0.536 | 0.23587 | -0.05 | -2.274
-14 | -0.509 | 0.22555 | -0.05 | -2.257
-13.5 | -0.482 | 0.22289 | -0.051 | -2.162
-13 | -0.455 | 0.21849 | -0.051 | -2.081
-12.5 | -0.427 | 0.21228 | -0.051 | -2.013
-12 | -0.4 | 0.20833 | -0.052 | -1.92
-11.5 | -0.372 | 0.19609 | -0.048 | -1.897
-11 | -0.344 | 0.18645 | -0.047 | -1.848
-10.5 | -0.317 | 0.17976 | -0.048 | -1.765
-10 | -0.29 | 0.1838 | -0.048 | -1.577
-9.5 | -0.262 | 0.17797 | -0.048 | -1.475
-9 | -0.235 | 0.16041 | -0.049 | -1.466
-8.5 | -0.208 | 0.15759 | -0.049 | -1.318
-8 | -0.18 | 0.15709 | -0.043 | -1.146
-7.5 | -0.153 | 0.14341 | -0.044 | -1.065
-7 | -0.125 | 0.1432 | -0.044 | -0.875
-6.5 | -0.144 | 0.07394 | -0.045 | -1.942
-6 | -0.12 | 0.0597 | -0.045 | -2.014
-5.5 | -0.079 | 0.0525 | -0.047 | -1.496
-5 | -0.03 | 0.04808 | -0.049 | -0.624
-4.5 | 0.022 | 0.04456 | -0.051 | 0.496
-4 | 0.076 | 0.04216 | -0.052 | 1.807
-3.5 | 0.131 | 0.04005 | -0.053 | 3.28
-3 | 0.187 | 0.03842 | -0.054 | 4.872
-2.5 | 0.243 | 0.03717 | -0.056 | 6.545
-2 | 0.299 | 0.03626 | -0.058 | 8.257
-1.5 | 0.442 | 0.0151 | -0.128 | 29.242
-1 | 0.512 | 0.01527 | -0.128 | 33.535
-0.5 | 0.581 | 0.0142 | -0.129 | 40.921
0 | 0.633 | 0.01491 | -0.13 | 42.438
0.5 | 0.699 | 0.01522 | -0.13 | 45.932
1 | 0.765 | 0.01553 | -0.131 | 49.284
1.5 | 0.831 | 0.01596 | -0.132 | 52.093
2 | 0.897 | 0.01643 | -0.132 | 54.574
2.5 | 0.962 | 0.01694 | -0.133 | 56.829
3 | 1.02 | 0.01749 | -0.133 | 58.293
3.5 | 1.08 | 0.01812 | -0.134 | 59.601
4 | 1.137 | 0.01889 | -0.134 | 60.206
4.5 | 1.2 | 0.02548 | -0.136 | 47.117
5 | 1.249 | 0.02688 | -0.137 | 46.471
5.5 | 1.068 | 0.04437 | -0.059 | 24.076
6 | 1.091 | 0.04858 | -0.054 | 22.455
6.5 | 1.089 | 0.05531 | -0.052 | 19.687
7 | 1.04 | 0.06526 | -0.05 | 15.937
7.5 | 0.656 | 0.11255 | -0.044 | 5.829
8 | 0.683 | 0.15366 | -0.051 | 4.443
8.5 | 0.709 | 0.15601 | -0.051 | 4.543
9 | 0.735 | 0.15048 | -0.053 | 4.884
9.5 | 0.762 | 0.18025 | -0.059 | 4.226
10 | 0.788 | 0.18303 | -0.06 | 4.303
10.5 | 0.814 | 0.18958 | -0.061 | 4.292
11 | 0.839 | 0.19733 | -0.061 | 4.253
11.5 | 0.867 | 0.20218 | -0.068 | 4.286
12 | 0.892 | 0.20635 | -0.068 | 4.324
12.5 | 0.918 | 0.21864 | -0.068 | 4.197
13 | 0.945 | 0.23872 | -0.075 | 3.96
13.5 | 0.971 | 0.24321 | -0.075 | 3.991
14 | 0.996 | 0.25122 | -0.075 | 3.964
14.5 | 1.021 | 0.25253 | -0.076 | 4.045
15 | 1.049 | 0.29454 | -0.081 | 3.561
15.5 | 1.074 | 0.29953 | -0.081 | 3.586
16 | 1.099 | 0.30489 | -0.082 | 3.605
16.5 | 1.127 | 0.31388 | -0.087 | 3.591
17 | 1.152 | 0.32151 | -0.087 | 3.584
17.5 | 1.177 | 0.32823 | -0.088 | 3.586
18 | 1.202 | 0.33515 | -0.088 | 3.586
18.5 | 1.23 | 0.33523 | -0.093 | 3.67
19 | 1.255 | 0.34919 | -0.093 | 3.594
19.5 | 1.279 | 0.36592 | -0.094 | 3.497
20 | 1.304 | 0.36165 | -0.094 | 3.605

## 16. Re 100k Mach 0.50 (2)
BIGFOIL.COM POLAR EXPORT
NACA65-612 a=0.8
NACA65-612 a=0.8 |  |  |  | Cl Max: | 1.2172 | at alpha= | 20 | deg
XFOIL ncrit=9 |  |  |  | L/D Max: | 29.2414 | at alpha= | 7 | deg
Re: | 100000 |  |  | Cd Min: | 0.3065 | at alpha= | 20 | deg
Mach: | 0.5 |  |  | Cl=0 at alpha= | -1.8123 | deg
|  |  |  | @ Cl=0.1, Cd= | 0.035455
|  |  |  | @ Cl=0.4, Cd= | 0.039186
|  |  |  | @ Cl=0.6, Cd= | 0.045101
alpha (deg) | Cl | Cd | Cm | Cl/Cd
-20 | -0.5203 | 0.24565 | -0.02 | -2.1181
-19.5 | -0.4987 | 0.2388 | -0.0249 | -2.0884
-19 | -0.4838 | 0.2373 | -0.0316 | -2.0388
-18 | -0.4373 | 0.21767 | -0.0385 | -2.009
-17.5 | -0.4163 | 0.2102 | -0.0418 | -1.9805
-17 | -0.3975 | 0.20357 | -0.0452 | -1.9526
-16.5 | -0.3816 | 0.19781 | -0.0486 | -1.9291
-16 | -0.3785 | 0.19687 | -0.0527 | -1.9226
-15.5 | -0.3854 | 0.19739 | -0.0549 | -1.9525
-15 | -0.3525 | 0.18115 | -0.0511 | -1.9459
-14.5 | -0.3497 | 0.17683 | -0.0498 | -1.9776
-14 | -0.3528 | 0.17379 | -0.0489 | -2.03
-13.5 | -0.3714 | 0.17468 | -0.0492 | -2.1262
-13 | -0.3589 | 0.1652 | -0.0465 | -2.1725
-12.5 | -0.3524 | 0.15921 | -0.0437 | -2.2134
-12 | -0.3554 | 0.15509 | -0.0421 | -2.2916
-11.5 | -0.3801 | 0.15506 | -0.0425 | -2.4513
-11 | -0.3662 | 0.14619 | -0.0389 | -2.505
-10.5 | -0.3686 | 0.14162 | -0.0365 | -2.6027
-10 | -0.3948 | 0.14029 | -0.0367 | -2.8142
-9.5 | -0.3939 | 0.13361 | -0.034 | -2.9481
-9 | -0.3727 | 0.12638 | -0.0367 | -2.949
-8.5 | -0.3568 | 0.11888 | -0.0446 | -3.0013
-8 | -0.3589 | 0.11433 | -0.0533 | -3.1392
-7.5 | -0.3296 | 0.1061 | -0.0559 | -3.1065
-7 | -0.3046 | 0.09867 | -0.0597 | -3.0871
-6.5 | -0.3021 | 0.09308 | -0.0613 | -3.2456
-6 | -0.3129 | 0.08848 | -0.0609 | -3.5364
-5.5 | -0.322 | 0.08364 | -0.0606 | -3.8498
-5 | -0.3336 | 0.07808 | -0.0625 | -4.2725
-4.5 | -0.3373 | 0.07296 | -0.0634 | -4.6231
-4 | -0.301 | 0.06832 | -0.059 | -4.4057
-3.5 | -0.2235 | 0.04828 | -0.0949 | -4.6292
-3 | -0.1595 | 0.04301 | -0.0977 | -3.7084
-2.5 | -0.0871 | 0.0396 | -0.1003 | -2.1995
-2 | -0.028 | 0.03753 | -0.0996 | -0.74607
-1.5 | 0.0466 | 0.03606 | -0.1011 | 1.2923
-1 | 0.0914 | 0.03553 | -0.0982 | 2.5725
-0.5 | 0.1542 | 0.03498 | -0.0992 | 4.4082
0 | 0.1663 | 0.03432 | -0.0858 | 4.8456
0.5 | 0.2013 | 0.03456 | -0.08 | 5.8247
1 | 0.267 | 0.03605 | -0.0835 | 7.4064
1.5 | 0.3424 | 0.0376 | -0.0879 | 9.1064
2 | 0.4016 | 0.03923 | -0.0898 | 10.2371
2.5 | 0.4564 | 0.04096 | -0.0908 | 11.1426
3 | 0.5131 | 0.04269 | -0.0918 | 12.0192
3.5 | 0.5716 | 0.04439 | -0.0927 | 12.8768
4 | 0.6343 | 0.04596 | -0.0936 | 13.8011
4.5 | 0.6714 | 0.04807 | -0.0918 | 13.9671
5 | 0.7338 | 0.04941 | -0.092 | 14.8512
5.5 | 0.7876 | 0.05088 | -0.0909 | 15.4796
6 | 0.862 | 0.05108 | -0.0906 | 16.8755
6.5 | 0.9312 | 0.05065 | -0.0885 | 18.385
7 | 1.0755 | 0.03678 | -0.0788 | 29.2414
7.5 | 1.0785 | 0.03703 | -0.0657 | 29.125
8 | 1.0554 | 0.04408 | -0.0596 | 23.9428
8.5 | 1.084 | 0.04761 | -0.054 | 22.7683
9 | 1.1535 | 0.05058 | -0.0494 | 22.8055
9.5 | 1.195 | 0.05714 | -0.046 | 20.9135
10 | 1.1869 | 0.06556 | -0.0432 | 18.104
10.5 | 1.1625 | 0.0756 | -0.0424 | 15.377
11 | 1.1274 | 0.08752 | -0.0448 | 12.8816
11.5 | 1.0877 | 0.10168 | -0.0509 | 10.6973
12 | 1.0484 | 0.11845 | -0.0611 | 8.851
12.5 | 1.0218 | 0.13642 | -0.0729 | 7.4901
13 | 1.0149 | 0.15212 | -0.0821 | 6.6717
13.5 | 1.0179 | 0.16552 | -0.0893 | 6.1497
14.5 | 1.0161 | 0.20231 | -0.1136 | 5.0225
15 | 1.0537 | 0.215 | -0.1143 | 4.9009
15.5 | 1.0445 | 0.22194 | -0.1247 | 4.7062
16 | 1.0609 | 0.23142 | -0.1299 | 4.5843
16.5 | 1.1038 | 0.24568 | -0.1292 | 4.4928
17 | 1.0968 | 0.24976 | -0.1407 | 4.3914
17.5 | 1.1341 | 0.26425 | -0.141 | 4.2918
18 | 1.1349 | 0.26812 | -0.1515 | 4.2328
18.5 | 1.1652 | 0.28106 | -0.1535 | 4.1457
19 | 1.1736 | 0.28638 | -0.1629 | 4.0981
19.5 | 1.2022 | 0.29812 | -0.1652 | 4.0326
20 | 1.2172 | 0.3065 | -0.1727 | 3.9713

## 17. Re 250k Mach 0.00 (1)
BIGFOIL.COM POLAR EXPORT
NACA65-612 a=0.8
NACA65-612 a=0.8 |  |  |  | Cl Max: | 1.285 | at alpha= | 7 | deg
JavaFoil+Calcfoil stall+Eppler ext transition |  |  |  | L/D Max: | 90.615 | at alpha= | 4 | deg
Re: | 250000 |  |  | Cd Min: | 0.00916 | at alpha= | -1 | deg
Mach: | 0 |  |  | Cl=0 at alpha= | -4.7128 | deg
|  |  |  | @ Cl=0.1, Cd= | 0.035111
|  |  |  | @ Cl=0.4, Cd= | 0.010228
|  |  |  | @ Cl=0.6, Cd= | 0.009569
alpha (deg) | Cl | Cd | Cm | Cl/Cd
-18.5 | -0.358 | 0.27058 | -0.03 | -1.322
-18 | -0.373 | 0.25346 | -0.031 | -1.472
-17.5 | -0.388 | 0.24062 | -0.031 | -1.614
-17 | -0.404 | 0.21206 | -0.032 | -1.903
-16.5 | -0.419 | 0.19817 | -0.033 | -2.112
-16 | -0.433 | 0.19034 | -0.033 | -2.274
-15.5 | -0.446 | 0.16993 | -0.034 | -2.625
-15 | -0.458 | 0.15819 | -0.034 | -2.895
-14.5 | -0.468 | 0.14614 | -0.035 | -3.205
-14 | -0.477 | 0.13533 | -0.035 | -3.521
-13.5 | -0.482 | 0.12927 | -0.036 | -3.73
-13 | -0.481 | 0.11842 | -0.036 | -4.064
-12.5 | -0.477 | 0.1091 | -0.037 | -4.374
-12 | -0.47 | 0.10049 | -0.036 | -4.676
-11.5 | -0.459 | 0.09438 | -0.036 | -4.866
-11 | -0.445 | 0.08736 | -0.036 | -5.093
-10.5 | -0.427 | 0.08068 | -0.037 | -5.293
-10 | -0.405 | 0.07523 | -0.038 | -5.389
-9.5 | -0.38 | 0.06998 | -0.038 | -5.431
-9 | -0.351 | 0.06578 | -0.039 | -5.34
-8.5 | -0.319 | 0.06114 | -0.04 | -5.221
-8 | -0.284 | 0.05692 | -0.041 | -4.987
-7.5 | -0.245 | 0.05302 | -0.042 | -4.622
-7 | -0.204 | 0.04964 | -0.042 | -4.116
-6.5 | -0.162 | 0.04705 | -0.044 | -3.443
-6 | -0.118 | 0.04393 | -0.045 | -2.691
-5.5 | -0.073 | 0.04159 | -0.046 | -1.76
-5 | -0.027 | 0.03948 | -0.047 | -0.688
-4.5 | 0.02 | 0.03782 | -0.048 | 0.52
-4 | 0.067 | 0.03606 | -0.048 | 1.86
-3.5 | 0.115 | 0.03468 | -0.049 | 3.315
-3 | 0.163 | 0.03353 | -0.05 | 4.866
-2.5 | 0.263 | 0.01071 | -0.111 | 24.546
-2 | 0.323 | 0.0107 | -0.112 | 30.179
-1.5 | 0.383 | 0.01065 | -0.112 | 35.955
-1 | 0.443 | 0.00916 | -0.113 | 48.42
-0.5 | 0.503 | 0.00926 | -0.114 | 54.343
0 | 0.557 | 0.00948 | -0.114 | 58.732
0.5 | 0.615 | 0.0096 | -0.115 | 64.066
1 | 0.673 | 0.00977 | -0.115 | 68.899
1.5 | 0.732 | 0.00997 | -0.116 | 73.347
2 | 0.79 | 0.01018 | -0.117 | 77.545
2.5 | 0.847 | 0.01038 | -0.117 | 81.608
3 | 0.9 | 0.0106 | -0.118 | 84.935
3.5 | 0.956 | 0.01086 | -0.118 | 87.96
4 | 1.009 | 0.01114 | -0.119 | 90.615
4.5 | 1.061 | 0.01761 | -0.119 | 60.244
5 | 1.112 | 0.0183 | -0.12 | 60.744
5.5 | 1.16 | 0.01907 | -0.12 | 60.849
6 | 1.206 | 0.01975 | -0.121 | 61.085
6.5 | 1.247 | 0.0206 | -0.121 | 60.563
7 | 1.285 | 0.02151 | -0.122 | 59.732
7.5 | 1.085 | 0.04935 | -0.055 | 21.996
8 | 1.108 | 0.05329 | -0.051 | 20.794
8.5 | 1.125 | 0.0572 | -0.051 | 19.669
9 | 1.133 | 0.06136 | -0.05 | 18.468
9.5 | 1.135 | 0.06648 | -0.049 | 17.077
10 | 1.131 | 0.07118 | -0.047 | 15.885
10.5 | 1.12 | 0.07677 | -0.047 | 14.589
11 | 1.103 | 0.083 | -0.046 | 13.294
11.5 | 1.081 | 0.09149 | -0.044 | 11.817
12 | 1.054 | 0.09829 | -0.044 | 10.726

## 18. Re 250k Mach 0.00 (2)
BIGFOIL.COM POLAR EXPORT
NACA65-612 a=0.8
NACA65-612 a=0.8 |  |  |  | Cl Max: | 1.3483 | at alpha= | 12 | deg
XFOIL ncrit=9 |  |  |  | L/D Max: | 97.3402 | at alpha= | 6 | deg
Re: | 250000 |  |  | Cd Min: | 0.22366 | at alpha= | -20 | deg
Mach: | 0 |  |  | Cl=0 at alpha= | -4.8068 | deg
|  |  |  | @ Cl=0.1, Cd= | 0.018372
|  |  |  | @ Cl=0.4, Cd= | 0.012695
|  |  |  | @ Cl=0.6, Cd= | 0.012337
alpha (deg) | Cl | Cd | Cm | Cl/Cd
-20 | -0.4907 | 0.22366 | -0.0155 | -2.194
-19.5 | -0.4735 | 0.2176 | -0.0193 | -2.176
-19 | -0.4564 | 0.21138 | -0.0232 | -2.1591
-18.5 | -0.4402 | 0.20546 | -0.0277 | -2.1425
-18 | -0.4286 | 0.2006 | -0.0328 | -2.1366
-17 | -0.3937 | 0.18559 | -0.038 | -2.1213
-16.5 | -0.378 | 0.17959 | -0.0408 | -2.1048
-16 | -0.3638 | 0.17346 | -0.0437 | -2.0973
-15.5 | -0.3522 | 0.1676 | -0.047 | -2.1014
-15 | -0.356 | 0.16404 | -0.0511 | -2.1702
-14.5 | -0.3632 | 0.16017 | -0.0509 | -2.2676
-14 | -0.3566 | 0.15309 | -0.0458 | -2.3293
-13.5 | -0.3601 | 0.14947 | -0.0424 | -2.4092
-13 | -0.3647 | 0.14567 | -0.0399 | -2.5036
-12.5 | -0.358 | 0.13979 | -0.0417 | -2.561
-12 | -0.3417 | 0.13163 | -0.052 | -2.5959
-11.5 | -0.327 | 0.1234 | -0.0623 | -2.6499
-11 | -0.2999 | 0.11387 | -0.0637 | -2.6337
-10.5 | -0.2717 | 0.10615 | -0.0705 | -2.5596
-10 | -0.2546 | 0.09803 | -0.0786 | -2.5972
-9.5 | -0.2326 | 0.08715 | -0.098 | -2.669
-9 | -0.2184 | 0.07853 | -0.0994 | -2.7811
-8.5 | -0.1828 | 0.07061 | -0.1092 | -2.5889
-8 | -0.1771 | 0.05957 | -0.1252 | -2.973
-7.5 | -0.189 | 0.05416 | -0.1293 | -3.4897
-7 | -0.1701 | 0.04441 | -0.1314 | -3.8302
-6.5 | -0.1399 | 0.04021 | -0.1311 | -3.4792
-6 | -0.1116 | 0.03555 | -0.1302 | -3.1392
-5.5 | -0.0729 | 0.0317 | -0.1296 | -2.2997
-5 | -0.0187 | 0.02398 | -0.1276 | -0.77982
-4.5 | 0.0297 | 0.02116 | -0.1263 | 1.4036
-4 | 0.0863 | 0.01869 | -0.1259 | 4.6174
-3.5 | 0.1359 | 0.01754 | -0.1247 | 7.748
-3 | 0.1905 | 0.01572 | -0.1246 | 12.1183
-2.5 | 0.2404 | 0.01492 | -0.1239 | 16.1126
-2 | 0.2916 | 0.01234 | -0.1241 | 23.6305
-1.5 | 0.3393 | 0.01259 | -0.1221 | 26.95
-1 | 0.39 | 0.01268 | -0.1193 | 30.7571
-0.5 | 0.4373 | 0.01275 | -0.1176 | 34.298
0 | 0.495 | 0.01254 | -0.1181 | 39.4737
0.5 | 0.5501 | 0.01241 | -0.1182 | 44.3272
1 | 0.6048 | 0.01233 | -0.1183 | 49.0511
1.5 | 0.6608 | 0.01216 | -0.1185 | 54.3421
2 | 0.7116 | 0.01219 | -0.1178 | 58.3757
2.5 | 0.7671 | 0.01202 | -0.1176 | 63.8186
3 | 0.8266 | 0.0121 | -0.1188 | 68.314
3.5 | 0.8938 | 0.01213 | -0.1218 | 73.6851
4 | 0.9535 | 0.01218 | -0.123 | 78.2841
4.5 | 1.0087 | 0.01202 | -0.1227 | 83.9185
5 | 1.0575 | 0.01131 | -0.1201 | 93.5013
5.5 | 1.104 | 0.01139 | -0.1182 | 96.9271
6 | 1.1418 | 0.01173 | -0.1146 | 97.3402
6.5 | 1.1367 | 0.01358 | -0.1036 | 83.704
7 | 1.0979 | 0.01763 | -0.0892 | 62.2745
7.5 | 1.0841 | 0.02175 | -0.0802 | 49.8437
8 | 1.0983 | 0.02445 | -0.0752 | 44.9202
8.5 | 1.1194 | 0.02684 | -0.0714 | 41.7064
9 | 1.1331 | 0.03024 | -0.0669 | 37.4702
9.5 | 1.1629 | 0.03252 | -0.0643 | 35.7595
10 | 1.1982 | 0.03516 | -0.0622 | 34.0785
10.5 | 1.2524 | 0.0384 | -0.0617 | 32.6146
11 | 1.2958 | 0.04166 | -0.0605 | 31.1042
11.5 | 1.3463 | 0.04853 | -0.0609 | 27.7416
12 | 1.3483 | 0.05378 | -0.056 | 25.0707
12.5 | 1.3387 | 0.06127 | -0.0511 | 21.8492
13 | 1.3125 | 0.06925 | -0.0467 | 18.9531
13.5 | 1.2782 | 0.07836 | -0.044 | 16.3119
14 | 1.237 | 0.089 | -0.0438 | 13.8989
14.5 | 1.1935 | 0.1018 | -0.0466 | 11.724
15 | 1.011 | 0.16333 | -0.0818 | 6.1899
15.5 | 1.0086 | 0.17567 | -0.0887 | 5.7414
16 | 1.0318 | 0.17684 | -0.0867 | 5.8347
16.5 | 1.0187 | 0.19507 | -0.0973 | 5.2222
17 | 1.0153 | 0.20965 | -0.1085 | 4.8428

## 19. Re 250k Mach 0.10 (1)
BIGFOIL.COM POLAR EXPORT
NACA65-612 a=0.8
NACA65-612 a=0.8 |  |  |  | Cl Max: | 1.289 | at alpha= | 7 | deg
JavaFoil+Calcfoil stall+Eppler ext transition |  |  |  | L/D Max: | 90.677 | at alpha= | 4 | deg
Re: | 250000 |  |  | Cd Min: | 0.00918 | at alpha= | -1 | deg
Mach: | 0.1 |  |  | Cl=0 at alpha= | -4.7128 | deg
|  |  |  | @ Cl=0.1, Cd= | 0.035164
|  |  |  | @ Cl=0.4, Cd= | 0.010349
|  |  |  | @ Cl=0.6, Cd= | 0.0096042
alpha (deg) | Cl | Cd | Cm | Cl/Cd
-18 | -0.329 | 0.27629 | -0.03 | -1.193
-17.5 | -0.347 | 0.25541 | -0.031 | -1.359
-17 | -0.365 | 0.23232 | -0.031 | -1.569
-16.5 | -0.382 | 0.20878 | -0.032 | -1.83
-16 | -0.399 | 0.1995 | -0.033 | -2.001
-15.5 | -0.415 | 0.17837 | -0.033 | -2.328
-15 | -0.43 | 0.16449 | -0.034 | -2.617
-14.5 | -0.444 | 0.15422 | -0.035 | -2.878
-14 | -0.455 | 0.14206 | -0.035 | -3.204
-13.5 | -0.464 | 0.12974 | -0.035 | -3.576
-13 | -0.466 | 0.12062 | -0.036 | -3.862
-12.5 | -0.464 | 0.11136 | -0.036 | -4.171
-12 | -0.46 | 0.10234 | -0.036 | -4.491
-11.5 | -0.451 | 0.09533 | -0.036 | -4.732
-11 | -0.439 | 0.08844 | -0.037 | -4.962
-10.5 | -0.423 | 0.08184 | -0.037 | -5.164
-10 | -0.402 | 0.07614 | -0.038 | -5.286
-9.5 | -0.378 | 0.07067 | -0.038 | -5.353
-9 | -0.35 | 0.06699 | -0.039 | -5.23
-8.5 | -0.319 | 0.06117 | -0.04 | -5.214
-8 | -0.284 | 0.05695 | -0.041 | -4.986
-7.5 | -0.245 | 0.05311 | -0.041 | -4.621
-7 | -0.205 | 0.05002 | -0.042 | -4.095
-6.5 | -0.162 | 0.04698 | -0.043 | -3.459
-6 | -0.119 | 0.04417 | -0.045 | -2.686
-5.5 | -0.073 | 0.04178 | -0.046 | -1.759
-5 | -0.027 | 0.03961 | -0.047 | -0.689
-4.5 | 0.02 | 0.03777 | -0.048 | 0.523
-4 | 0.067 | 0.03612 | -0.049 | 1.865
-3.5 | 0.115 | 0.03473 | -0.049 | 3.325
-3 | 0.164 | 0.03355 | -0.05 | 4.885
-2.5 | 0.264 | 0.01079 | -0.112 | 24.48
-2 | 0.325 | 0.01071 | -0.112 | 30.304
-1.5 | 0.385 | 0.01073 | -0.113 | 35.859
-1 | 0.446 | 0.00918 | -0.114 | 48.569
-0.5 | 0.506 | 0.00928 | -0.114 | 54.521
0 | 0.559 | 0.0095 | -0.115 | 58.898
0.5 | 0.618 | 0.00965 | -0.115 | 64.033
1 | 0.677 | 0.0098 | -0.116 | 69.052
1.5 | 0.735 | 0.01001 | -0.117 | 73.434
2 | 0.793 | 0.01022 | -0.117 | 77.663
2.5 | 0.852 | 0.01042 | -0.118 | 81.737
3 | 0.905 | 0.01064 | -0.118 | 85.013
3.5 | 0.96 | 0.01091 | -0.119 | 88.027
4 | 1.014 | 0.01118 | -0.119 | 90.677
4.5 | 1.066 | 0.01771 | -0.12 | 60.201
5 | 1.117 | 0.01845 | -0.12 | 60.527
5.5 | 1.166 | 0.01921 | -0.121 | 60.671
6 | 1.211 | 0.01989 | -0.121 | 60.906
6.5 | 1.252 | 0.02077 | -0.122 | 60.293
7 | 1.289 | 0.02165 | -0.122 | 59.536
7.5 | 1.088 | 0.04969 | -0.055 | 21.901
8 | 1.11 | 0.05328 | -0.05 | 20.832
8.5 | 1.125 | 0.05751 | -0.05 | 19.567
9 | 1.132 | 0.06167 | -0.049 | 18.354
9.5 | 1.132 | 0.06604 | -0.049 | 17.137
10 | 1.124 | 0.07211 | -0.049 | 15.593
10.5 | 1.11 | 0.07818 | -0.046 | 14.198
11 | 1.089 | 0.08516 | -0.045 | 12.792
11.5 | 1.063 | 0.0908 | -0.044 | 11.705
12 | 1.031 | 0.10131 | -0.044 | 10.179

## 20. Re 250k Mach 0.10 (2)
BIGFOIL.COM POLAR EXPORT
NACA65-612 a=0.8
NACA65-612 a=0.8 |  |  |  | Cl Max: | 1.3408 | at alpha= | 11.5 | deg
XFOIL ncrit=9 |  |  |  | L/D Max: | 96.9083 | at alpha= | 5.5 | deg
Re: | 250000 |  |  | Cd Min: | 0.22422 | at alpha= | -20 | deg
Mach: | 0.1 |  |  | Cl=0 at alpha= | -4.7888 | deg
|  |  |  | @ Cl=0.1, Cd= | 0.018475
|  |  |  | @ Cl=0.4, Cd= | 0.012848
|  |  |  | @ Cl=0.6, Cd= | 0.01243
alpha (deg) | Cl | Cd | Cm | Cl/Cd
-20 | -0.4913 | 0.22422 | -0.0156 | -2.1912
-19.5 | -0.474 | 0.21811 | -0.0195 | -2.1732
-19 | -0.4567 | 0.21186 | -0.0234 | -2.1557
-18.5 | -0.4405 | 0.20601 | -0.028 | -2.1382
-18 | -0.4289 | 0.20118 | -0.0331 | -2.1319
-17.5 | -0.4174 | 0.19512 | -0.0374 | -2.1392
-17 | -0.3931 | 0.18602 | -0.0382 | -2.1132
-16.5 | -0.3774 | 0.18 | -0.0411 | -2.0967
-16 | -0.3631 | 0.17385 | -0.044 | -2.0886
-15.5 | -0.3518 | 0.1681 | -0.0474 | -2.0928
-15 | -0.3562 | 0.16468 | -0.0513 | -2.163
-14.5 | -0.3642 | 0.16099 | -0.0506 | -2.2623
-14 | -0.3565 | 0.15378 | -0.0454 | -2.3182
-13.5 | -0.36 | 0.15013 | -0.0422 | -2.3979
-13 | -0.3644 | 0.14629 | -0.0398 | -2.4909
-12.5 | -0.3547 | 0.13997 | -0.0426 | -2.5341
-12 | -0.3391 | 0.13191 | -0.0534 | -2.5707
-11.5 | -0.3238 | 0.12371 | -0.0631 | -2.6174
-11 | -0.2951 | 0.11425 | -0.0642 | -2.5829
-10.5 | -0.2672 | 0.10642 | -0.0713 | -2.5108
-10 | -0.2513 | 0.09822 | -0.0801 | -2.5585
-9.5 | -0.2282 | 0.08753 | -0.0988 | -2.6071
-9 | -0.2119 | 0.07952 | -0.0989 | -2.6647
-8.5 | -0.1771 | 0.07132 | -0.1092 | -2.4832
-8 | -0.1716 | 0.06028 | -0.1252 | -2.8467
-7.5 | -0.1863 | 0.05479 | -0.1299 | -3.4003
-7 | -0.1698 | 0.04518 | -0.1315 | -3.7583
-6.5 | -0.1383 | 0.04071 | -0.1317 | -3.3972
-6 | -0.111 | 0.03595 | -0.1308 | -3.0876
-5.5 | -0.074 | 0.03208 | -0.13 | -2.3067
-5 | -0.0212 | 0.02621 | -0.1293 | -0.80885
-4.5 | 0.029 | 0.02139 | -0.1268 | 1.3558
-4 | 0.0867 | 0.0188 | -0.1266 | 4.6117
-3.5 | 0.1358 | 0.0176 | -0.1253 | 7.7159
-3 | 0.1916 | 0.01577 | -0.1252 | 12.1497
-2.5 | 0.2412 | 0.01498 | -0.1244 | 16.1015
-2 | 0.2936 | 0.01235 | -0.1249 | 23.7733
-1.5 | 0.341 | 0.0126 | -0.1227 | 27.0635
-1 | 0.3887 | 0.01287 | -0.1196 | 30.202
-0.5 | 0.4397 | 0.01277 | -0.1181 | 34.4323
0 | 0.4951 | 0.01268 | -0.1183 | 39.0457
0.5 | 0.5531 | 0.01243 | -0.1188 | 44.4972
1 | 0.6063 | 0.01243 | -0.1186 | 48.7772
1.5 | 0.6647 | 0.0122 | -0.1191 | 54.4836
2 | 0.7147 | 0.01228 | -0.1182 | 58.2003
2.5 | 0.7721 | 0.01207 | -0.1184 | 63.9685
3 | 0.8291 | 0.01218 | -0.119 | 68.0706
3.5 | 0.8955 | 0.0123 | -0.1219 | 72.8049
4 | 0.9593 | 0.01224 | -0.1235 | 78.3742
4.5 | 1.0126 | 0.01212 | -0.1229 | 83.5479
5 | 1.0621 | 0.01138 | -0.1203 | 93.3304
5.5 | 1.1096 | 0.01145 | -0.1184 | 96.9083
6 | 1.1454 | 0.01183 | -0.1144 | 96.8216
6.5 | 1.1341 | 0.01384 | -0.1022 | 81.9436
7 | 1.0952 | 0.01806 | -0.0881 | 60.6423
7.5 | 1.0834 | 0.02214 | -0.0795 | 48.9341
8 | 1.0984 | 0.02483 | -0.0746 | 44.2368
8.5 | 1.119 | 0.02731 | -0.0707 | 40.974
9 | 1.1334 | 0.03073 | -0.0663 | 36.8825
9.5 | 1.1637 | 0.03306 | -0.0636 | 35.1996
10 | 1.2012 | 0.03579 | -0.0616 | 33.5624
10.5 | 1.2561 | 0.03913 | -0.0611 | 32.1007
11 | 1.297 | 0.04254 | -0.0596 | 30.489
11.5 | 1.3408 | 0.04972 | -0.0592 | 26.967
12 | 1.3389 | 0.05533 | -0.0542 | 24.1984
12.5 | 1.3251 | 0.0631 | -0.0494 | 21
13 | 1.2965 | 0.07153 | -0.0455 | 18.1253
13.5 | 1.2608 | 0.08112 | -0.0437 | 15.5424
14 | 1.2194 | 0.09222 | -0.0443 | 13.2227
14.5 | 1.1291 | 0.11548 | -0.0521 | 9.7775
15 | 1.0086 | 0.16565 | -0.0835 | 6.0887
15.5 | 1.0066 | 0.17807 | -0.0906 | 5.6528
16 | 1.0222 | 0.1833 | -0.092 | 5.5767
16.5 | 1.0204 | 0.19641 | -0.0982 | 5.1953

## 21. Re 250k Mach 0.25 (1)
BIGFOIL.COM POLAR EXPORT
NACA65-612 a=0.8
NACA65-612 a=0.8 |  |  |  | Cl Max: | 1.276 | at alpha= | 6.5 | deg
JavaFoil+Calcfoil stall+Eppler ext transition |  |  |  | L/D Max: | 90.338 | at alpha= | 4 | deg
Re: | 250000 |  |  | Cd Min: | 0.00931 | at alpha= | -1 | deg
Mach: | 0.25 |  |  | Cl=0 at alpha= | -4.7083 | deg
|  |  |  | @ Cl=0.1, Cd= | 0.035455
|  |  |  | @ Cl=0.4, Cd= | 0.010672
|  |  |  | @ Cl=0.6, Cd= | 0.0097307
alpha (deg) | Cl | Cd | Cm | Cl/Cd
-16 | -0.065 | 0.20121 | -0.039 | -0.324
-15.5 | -0.062 | 0.30175 | -0.038 | -0.206
-15 | -0.15 | 0.28159 | -0.036 | -0.534
-14.5 | -0.209 | 0.22127 | -0.035 | -0.945
-14 | -0.257 | 0.21182 | -0.035 | -1.212
-13.5 | -0.298 | 0.182 | -0.035 | -1.637
-13 | -0.327 | 0.16156 | -0.035 | -2.025
-12.5 | -0.351 | 0.14411 | -0.036 | -2.434
-12 | -0.368 | 0.12506 | -0.036 | -2.947
-11.5 | -0.38 | 0.11203 | -0.037 | -3.393
-11 | -0.385 | 0.10089 | -0.037 | -3.819
-10.5 | -0.384 | 0.09007 | -0.037 | -4.261
-10 | -0.376 | 0.08291 | -0.037 | -4.532
-9.5 | -0.361 | 0.07612 | -0.038 | -4.746
-9 | -0.341 | 0.06917 | -0.039 | -4.926
-8.5 | -0.315 | 0.0639 | -0.04 | -4.923
-8 | -0.283 | 0.05925 | -0.041 | -4.779
-7.5 | -0.246 | 0.05485 | -0.042 | -4.493
-7 | -0.207 | 0.05145 | -0.042 | -4.02
-6.5 | -0.165 | 0.0481 | -0.044 | -3.427
-6 | -0.121 | 0.04501 | -0.046 | -2.683
-5.5 | -0.075 | 0.04238 | -0.047 | -1.77
-5 | -0.028 | 0.03997 | -0.048 | -0.698
-4.5 | 0.02 | 0.03808 | -0.049 | 0.531
-4 | 0.069 | 0.03641 | -0.049 | 1.897
-3.5 | 0.119 | 0.03487 | -0.051 | 3.4
-3 | 0.168 | 0.03368 | -0.052 | 4.998
-2.5 | 0.219 | 0.03245 | -0.056 | 6.737
-2 | 0.333 | 0.01084 | -0.115 | 30.742
-1.5 | 0.395 | 0.01079 | -0.116 | 36.65
-1 | 0.458 | 0.00931 | -0.117 | 49.188
-0.5 | 0.52 | 0.00943 | -0.117 | 55.107
0 | 0.574 | 0.00967 | -0.118 | 59.365
0.5 | 0.634 | 0.00981 | -0.118 | 64.654
1 | 0.695 | 0.01001 | -0.119 | 69.423
1.5 | 0.755 | 0.01019 | -0.12 | 74.025
2 | 0.814 | 0.01045 | -0.12 | 77.915
2.5 | 0.874 | 0.01067 | -0.121 | 81.931
3 | 0.928 | 0.0109 | -0.121 | 85.197
3.5 | 0.985 | 0.01118 | -0.122 | 88.11
4 | 1.04 | 0.01151 | -0.123 | 90.338
4.5 | 1.092 | 0.01833 | -0.123 | 59.574
5 | 1.143 | 0.01914 | -0.124 | 59.746
5.5 | 1.192 | 0.01984 | -0.124 | 60.086
6 | 1.237 | 0.02076 | -0.125 | 59.578
6.5 | 1.276 | 0.02173 | -0.125 | 58.716
7 | 1.077 | 0.05327 | -0.049 | 20.21
7.5 | 1.101 | 0.05073 | -0.054 | 21.695
8 | 1.117 | 0.05536 | -0.051 | 20.173
8.5 | 1.122 | 0.06011 | -0.05 | 18.664
9 | 1.114 | 0.06376 | -0.049 | 17.474
9.5 | 1.095 | 0.0692 | -0.048 | 15.822
10 | 1.064 | 0.07741 | -0.046 | 13.746
10.5 | 1.021 | 0.08288 | -0.044 | 12.322
11 | 0.967 | 0.0924 | -0.041 | 10.467
11.5 | 0.903 | 0.10412 | -0.039 | 8.67

## 22. Re 250k Mach 0.25 (2)
BIGFOIL.COM POLAR EXPORT
NACA65-612 a=0.8
NACA65-612 a=0.8 |  |  |  | Cl Max: | 1.3049 | at alpha= | 11.5 | deg
XFOIL ncrit=9 |  |  |  | L/D Max: | 95.4293 | at alpha= | 5.5 | deg
Re: | 250000 |  |  | Cd Min: | 0.22739 | at alpha= | -20 | deg
Mach: | 0.25 |  |  | Cl=0 at alpha= | -4.7559 | deg
|  |  |  | @ Cl=0.1, Cd= | 0.019199
|  |  |  | @ Cl=0.4, Cd= | 0.013111
|  |  |  | @ Cl=0.6, Cd= | 0.012763
alpha (deg) | Cl | Cd | Cm | Cl/Cd
-20 | -0.4953 | 0.22739 | -0.0161 | -2.1782
-19.5 | -0.477 | 0.22105 | -0.0203 | -2.1579
-19 | -0.4588 | 0.21468 | -0.0246 | -2.1371
-18.5 | -0.443 | 0.20925 | -0.0297 | -2.1171
-18 | -0.4309 | 0.20443 | -0.0348 | -2.1078
-17.5 | -0.4092 | 0.19506 | -0.0369 | -2.0978
-17 | -0.3908 | 0.18839 | -0.0395 | -2.0744
-16.5 | -0.3746 | 0.18227 | -0.0426 | -2.0552
-16 | -0.36 | 0.17604 | -0.0456 | -2.045
-15.5 | -0.352 | 0.17117 | -0.0495 | -2.0564
-15 | -0.3595 | 0.16846 | -0.0514 | -2.134
-14.5 | -0.359 | 0.16208 | -0.0481 | -2.215
-14 | -0.3569 | 0.15739 | -0.044 | -2.2676
-13.5 | -0.3599 | 0.15358 | -0.0414 | -2.3434
-13 | -0.3608 | 0.14914 | -0.0402 | -2.4192
-12.5 | -0.3374 | 0.14087 | -0.0474 | -2.3951
-12 | -0.3252 | 0.13358 | -0.0589 | -2.4345
-11.5 | -0.3021 | 0.12346 | -0.063 | -2.4469
-11 | -0.2711 | 0.1158 | -0.068 | -2.3411
-10.5 | -0.2486 | 0.10805 | -0.0747 | -2.3008
-10 | -0.2325 | 0.09951 | -0.0887 | -2.3364
-9.5 | -0.2111 | 0.08865 | -0.0976 | -2.3813
-9 | -0.1818 | 0.08279 | -0.0997 | -2.1959
-8.5 | -0.1491 | 0.07375 | -0.1119 | -2.0217
-8 | -0.1628 | 0.06339 | -0.1291 | -2.5682
-7.5 | -0.1706 | 0.05781 | -0.1333 | -2.951
-7 | -0.1537 | 0.04895 | -0.1335 | -3.1399
-6.5 | -0.1269 | 0.0435 | -0.1351 | -2.9172
-6 | -0.1055 | 0.0382 | -0.1343 | -2.7618
-5.5 | -0.0743 | 0.03393 | -0.1332 | -2.1898
-5 | -0.0267 | 0.02653 | -0.1309 | -1.0064
-4.5 | 0.028 | 0.02254 | -0.1305 | 1.2422
-4 | 0.079 | 0.01989 | -0.1289 | 3.9718
-3.5 | 0.1383 | 0.01794 | -0.1287 | 7.709
-3 | 0.1875 | 0.01652 | -0.1273 | 11.3499
-2.5 | 0.2478 | 0.01528 | -0.1277 | 16.2173
-2 | 0.2991 | 0.01431 | -0.1271 | 20.9015
-1.5 | 0.3519 | 0.01261 | -0.1263 | 27.9064
-1 | 0.3963 | 0.01311 | -0.1227 | 30.2288
-0.5 | 0.4473 | 0.01312 | -0.1205 | 34.093
0 | 0.5058 | 0.01293 | -0.1208 | 39.1183
0.5 | 0.5618 | 0.01289 | -0.1208 | 43.5842
1 | 0.622 | 0.01269 | -0.1214 | 49.015
1.5 | 0.6753 | 0.01279 | -0.1209 | 52.7991
2 | 0.7362 | 0.01259 | -0.1215 | 58.475
2.5 | 0.7848 | 0.01278 | -0.12 | 61.4085
3 | 0.8478 | 0.01257 | -0.1207 | 67.4463
3.5 | 0.9161 | 0.01278 | -0.1237 | 71.6823
4 | 0.9764 | 0.01297 | -0.1245 | 75.2814
4.5 | 1.0413 | 0.01241 | -0.1249 | 83.9081
5 | 1.0888 | 0.01177 | -0.1215 | 92.5064
5.5 | 1.1337 | 0.01188 | -0.1185 | 95.4293
6 | 1.1596 | 0.01249 | -0.1119 | 92.8423
6.5 | 1.1234 | 0.01543 | -0.096 | 72.8062
7 | 1.0844 | 0.02034 | -0.0832 | 53.3137
7.5 | 1.085 | 0.02397 | -0.0763 | 45.2649
8 | 1.0983 | 0.02704 | -0.0713 | 40.6176
8.5 | 1.1171 | 0.02996 | -0.0673 | 37.2864
9 | 1.1359 | 0.03347 | -0.0631 | 33.9379
9.5 | 1.1703 | 0.03606 | -0.0603 | 32.4542
10 | 1.229 | 0.03978 | -0.0594 | 30.8949
10.5 | 1.2681 | 0.04358 | -0.0569 | 29.0982
11 | 1.2931 | 0.0481 | -0.0541 | 26.8836
11.5 | 1.3049 | 0.05619 | -0.0513 | 23.223
12 | 1.2846 | 0.06411 | -0.0469 | 20.0374
12.5 | 1.2568 | 0.07301 | -0.0442 | 17.2141
13 | 1.2228 | 0.08363 | -0.0436 | 14.6215
14 | 0.9823 | 0.10707 | -0.0474 | 9.1744
14.5 | 0.9056 | 0.12862 | -0.0618 | 7.0409
15 | 0.8555 | 0.14965 | -0.0752 | 5.7167
15.5 | 1.0054 | 0.18775 | -0.0985 | 5.355
16 | 1.0167 | 0.19613 | -0.1027 | 5.1838
16.5 | 1.0315 | 0.20373 | -0.1037 | 5.0631

## 23. Re 250k Mach 0.50 (1)
BIGFOIL.COM POLAR EXPORT
NACA65-612 a=0.8
NACA65-612 a=0.8 |  |  |  | Cl Max: | 1.304 | at alpha= | 20 | deg
JavaFoil+Calcfoil stall+Eppler ext transition |  |  |  | L/D Max: | 89.114 | at alpha= | 4 | deg
Re: | 250000 |  |  | Cd Min: | 0.01007 | at alpha= | -0.5 | deg
Mach: | 0.5 |  |  | Cl=0 at alpha= | -4.7115 | deg
|  |  |  | @ Cl=0.1, Cd= | 0.036996
|  |  |  | @ Cl=0.4, Cd= | 0.017624
|  |  |  | @ Cl=0.6, Cd= | 0.010185
alpha (deg) | Cl | Cd | Cm | Cl/Cd
-20 | -0.837 | 0.25788 | -0.054 | -3.244
-19.5 | -0.81 | 0.24866 | -0.055 | -3.258
-19 | -0.783 | 0.24938 | -0.055 | -3.14
-18.5 | -0.756 | 0.24565 | -0.055 | -3.078
-18 | -0.728 | 0.22521 | -0.053 | -3.232
-17.5 | -0.7 | 0.21888 | -0.053 | -3.2
-17 | -0.673 | 0.22473 | -0.053 | -2.996
-16.5 | -0.646 | 0.22042 | -0.054 | -2.932
-16 | -0.619 | 0.21625 | -0.054 | -2.863
-15.5 | -0.592 | 0.20244 | -0.054 | -2.924
-15 | -0.565 | 0.19977 | -0.055 | -2.828
-14.5 | -0.536 | 0.17749 | -0.051 | -3.022
-14 | -0.509 | 0.17525 | -0.051 | -2.905
-13.5 | -0.482 | 0.16621 | -0.051 | -2.9
-13 | -0.455 | 0.1621 | -0.052 | -2.805
-12.5 | -0.427 | 0.15682 | -0.052 | -2.725
-12 | -0.4 | 0.15309 | -0.052 | -2.613
-11.5 | -0.372 | 0.15007 | -0.049 | -2.48
-11 | -0.345 | 0.14386 | -0.048 | -2.395
-10.5 | -0.317 | 0.13455 | -0.049 | -2.358
-10 | -0.29 | 0.14064 | -0.048 | -2.061
-9.5 | -0.262 | 0.13525 | -0.049 | -1.941
-9 | -0.235 | 0.12026 | -0.05 | -1.955
-8.5 | -0.208 | 0.11763 | -0.05 | -1.766
-8 | -0.18 | 0.11763 | -0.044 | -1.53
-7.5 | -0.153 | 0.10602 | -0.045 | -1.44
-7 | -0.125 | 0.10709 | -0.046 | -1.17
-6.5 | -0.144 | 0.06032 | -0.046 | -2.381
-6 | -0.12 | 0.05105 | -0.046 | -2.356
-5.5 | -0.079 | 0.04621 | -0.049 | -1.7
-5 | -0.03 | 0.04237 | -0.051 | -0.709
-4.5 | 0.022 | 0.03973 | -0.053 | 0.556
-4 | 0.076 | 0.03772 | -0.054 | 2.02
-3.5 | 0.131 | 0.03606 | -0.055 | 3.645
-3 | 0.187 | 0.03464 | -0.056 | 5.405
-2.5 | 0.243 | 0.03355 | -0.058 | 7.256
-2 | 0.3 | 0.03237 | -0.063 | 9.271
-1.5 | 0.442 | 0.01143 | -0.129 | 38.645
-1 | 0.512 | 0.0114 | -0.13 | 44.916
-0.5 | 0.581 | 0.01007 | -0.13 | 57.689
0 | 0.639 | 0.01042 | -0.131 | 61.326
0.5 | 0.706 | 0.01064 | -0.132 | 66.379
1 | 0.773 | 0.01088 | -0.132 | 71.076
1.5 | 0.84 | 0.01119 | -0.133 | 75.035
2 | 0.906 | 0.01148 | -0.134 | 78.95
2.5 | 0.973 | 0.01181 | -0.134 | 82.372
3 | 1.031 | 0.01217 | -0.135 | 84.725
3.5 | 1.092 | 0.01242 | -0.136 | 87.903
4 | 1.15 | 0.0129 | -0.136 | 89.114
4.5 | 1.204 | 0.02129 | -0.137 | 56.547
5 | 1.253 | 0.02253 | -0.137 | 55.605
5.5 | 1.294 | 0.0238 | -0.138 | 54.379
6 | 1.092 | 0.04436 | -0.06 | 24.627
6.5 | 1.089 | 0.04867 | -0.053 | 22.38
7 | 1.04 | 0.05629 | -0.052 | 18.484
7.5 | 0.656 | 0.08768 | -0.046 | 7.483
8 | 0.683 | 0.11538 | -0.052 | 5.917
8.5 | 0.709 | 0.11776 | -0.052 | 6.019
9 | 0.735 | 0.113 | -0.053 | 6.504
9.5 | 0.762 | 0.1336 | -0.06 | 5.702
10 | 0.788 | 0.13638 | -0.06 | 5.776
10.5 | 0.814 | 0.141 | -0.061 | 5.771
11 | 0.839 | 0.14956 | -0.062 | 5.613
11.5 | 0.867 | 0.15523 | -0.068 | 5.583
12 | 0.892 | 0.15892 | -0.068 | 5.614
12.5 | 0.918 | 0.16283 | -0.069 | 5.636
13 | 0.945 | 0.17683 | -0.075 | 5.346
13.5 | 0.971 | 0.18098 | -0.075 | 5.364
14 | 0.996 | 0.19256 | -0.075 | 5.172
14.5 | 1.022 | 0.19001 | -0.077 | 5.377
15 | 1.049 | 0.21687 | -0.081 | 4.837
15.5 | 1.074 | 0.2185 | -0.081 | 4.916
16 | 1.099 | 0.22345 | -0.082 | 4.92
16.5 | 1.127 | 0.23558 | -0.087 | 4.785
17 | 1.152 | 0.237 | -0.087 | 4.862
17.5 | 1.177 | 0.24543 | -0.088 | 4.796
18 | 1.202 | 0.25315 | -0.089 | 4.748
18.5 | 1.231 | 0.25863 | -0.093 | 4.758
19 | 1.255 | 0.25844 | -0.093 | 4.856
19.5 | 1.28 | 0.27112 | -0.094 | 4.72
20 | 1.304 | 0.27426 | -0.094 | 4.755

## 24. Re 250k Mach 0.50 (2)
BIGFOIL.COM POLAR EXPORT
NACA65-612 a=0.8
NACA65-612 a=0.8 |  |  |  | Cl Max: | 1.2198 | at alpha= | 20 | deg
XFOIL ncrit=9 |  |  |  | L/D Max: | 83.1184 | at alpha= | 5 | deg
Re: | 250000 |  |  | Cd Min: | 0.30334 | at alpha= | 20 | deg
Mach: | 0.5 |  |  | Cl=0 at alpha= | -4.5795 | deg
|  |  |  | @ Cl=0.1, Cd= | 0.022756
|  |  |  | @ Cl=0.4, Cd= | 0.01477
|  |  |  | @ Cl=0.6, Cd= | 0.015208
alpha (deg) | Cl | Cd | Cm | Cl/Cd
-20 | -0.5178 | 0.24396 | -0.0193 | -2.1225
-19.5 | -0.4962 | 0.23739 | -0.0252 | -2.0902
-18.5 | -0.4533 | 0.22212 | -0.035 | -2.0408
-18 | -0.4303 | 0.21389 | -0.0384 | -2.0118
-17.5 | -0.4094 | 0.20681 | -0.0423 | -1.9796
-17 | -0.3898 | 0.19995 | -0.0461 | -1.9495
-16.5 | -0.3732 | 0.19358 | -0.0491 | -1.9279
-16 | -0.3684 | 0.18973 | -0.051 | -1.9417
-15.5 | -0.3788 | 0.18864 | -0.0504 | -2.0081
-15 | -0.3685 | 0.18035 | -0.0463 | -2.0432
-14.5 | -0.3673 | 0.17594 | -0.0438 | -2.0876
-14 | -0.3597 | 0.17052 | -0.0442 | -2.1094
-13.5 | -0.3292 | 0.16177 | -0.0521 | -2.035
-13 | -0.3086 | 0.15498 | -0.0622 | -1.9912
-12.5 | -0.2888 | 0.14763 | -0.0718 | -1.9562
-12 | -0.2448 | 0.13579 | -0.0746 | -1.8028
-11.5 | -0.2208 | 0.12815 | -0.0802 | -1.723
-10.5 | -0.1808 | 0.11342 | -0.1013 | -1.5941
-10 | -0.1432 | 0.10368 | -0.1023 | -1.3812
-9.5 | -0.1096 | 0.09556 | -0.1112 | -1.1469
-9 | -0.0981 | 0.08879 | -0.1233 | -1.1049
-8.5 | -0.069 | 0.07929 | -0.1294 | -0.87022
-8 | -0.0486 | 0.07367 | -0.1304 | -0.6597
-7.5 | -0.0439 | 0.06729 | -0.1363 | -0.6524
-7 | -0.0852 | 0.06139 | -0.1446 | -1.3878
-6.5 | -0.056 | 0.05443 | -0.1414 | -1.0288
-6 | -0.0601 | 0.04858 | -0.1441 | -1.2371
-5.5 | -0.0548 | 0.04246 | -0.1446 | -1.2906
-5 | -0.0344 | 0.03764 | -0.144 | -0.91392
-4.5 | 0.0065 | 0.02924 | -0.1421 | 0.2223
-4 | 0.0697 | 0.02445 | -0.1426 | 2.8507
-3.5 | 0.1212 | 0.02157 | -0.1401 | 5.6189
-3 | 0.1793 | 0.01968 | -0.1382 | 9.1108
-2.5 | 0.2461 | 0.01758 | -0.1379 | 13.9989
-2 | 0.3015 | 0.01678 | -0.1362 | 17.9678
-1.5 | 0.3746 | 0.01525 | -0.138 | 24.5639
-1 | 0.4196 | 0.0144 | -0.1346 | 29.1389
-0.5 | 0.4828 | 0.01458 | -0.1318 | 33.1139
0 | 0.5312 | 0.01496 | -0.1287 | 35.508
0.5 | 0.5887 | 0.01523 | -0.1279 | 38.654
1 | 0.6599 | 0.01509 | -0.1291 | 43.7309
1.5 | 0.7113 | 0.01559 | -0.1271 | 45.6254
2 | 0.7878 | 0.01534 | -0.1289 | 51.3559
2.5 | 0.8328 | 0.016 | -0.1257 | 52.05
3 | 0.8811 | 0.01645 | -0.1226 | 53.5623
3.5 | 0.9763 | 0.01589 | -0.127 | 61.4412
4 | 1.0411 | 0.01634 | -0.1269 | 63.7148
4.5 | 1.1098 | 0.01588 | -0.1256 | 69.8866
5 | 1.1728 | 0.01411 | -0.1207 | 83.1184
5.5 | 1.1916 | 0.01452 | -0.1107 | 82.0661
6 | 1.169 | 0.01704 | -0.0961 | 68.6033
6.5 | 1.1165 | 0.02278 | -0.0823 | 49.0123
7 | 1.0891 | 0.02872 | -0.0736 | 37.9213
7.5 | 1.0948 | 0.03327 | -0.0682 | 32.9065
8 | 1.1027 | 0.038 | -0.0633 | 29.0184
8.5 | 1.1274 | 0.04182 | -0.059 | 26.9584
9 | 1.1607 | 0.04566 | -0.0544 | 25.4205
9.5 | 1.1967 | 0.05038 | -0.0502 | 23.7535
10 | 1.2067 | 0.05763 | -0.0468 | 20.9387
10.5 | 1.1944 | 0.06657 | -0.0452 | 17.942
11 | 1.1719 | 0.07687 | -0.0459 | 15.2452
11.5 | 1.1393 | 0.08954 | -0.0495 | 12.7239
12 | 1.1074 | 0.10369 | -0.056 | 10.6799
12.5 | 1.0779 | 0.11937 | -0.0654 | 9.0299
13.5 | 1.0406 | 0.15536 | -0.089 | 6.698
14 | 1.0312 | 0.17442 | -0.1006 | 5.9122
14.5 | 1.0363 | 0.18807 | -0.1083 | 5.5102
15 | 1.0488 | 0.19914 | -0.1138 | 5.2666
15.5 | 1.0719 | 0.21184 | -0.1167 | 5.06
16 | 1.079 | 0.2244 | -0.1263 | 4.8084
16.5 | 1.0874 | 0.2355 | -0.1359 | 4.6174
17 | 1.1089 | 0.24434 | -0.1401 | 4.5383
17.5 | 1.1334 | 0.25506 | -0.1426 | 4.4437
18 | 1.1409 | 0.26507 | -0.1539 | 4.3041
18.5 | 1.1609 | 0.27423 | -0.1593 | 4.2333
19 | 1.1841 | 0.28307 | -0.1629 | 4.1831
19.5 | 1.2092 | 0.29534 | -0.1661 | 4.0943
20 | 1.2198 | 0.30334 | -0.1763 | 4.0212

## 25. Re 500k Mach 0.00 (1)
BIGFOIL.COM POLAR EXPORT
NACA65-612 a=0.8
NACA65-612 a=0.8 |  |  |  | Cl Max: | 1.377 | at alpha= | 9 | deg
JavaFoil+Calcfoil stall+Eppler ext transition |  |  |  | L/D Max: | 116.932 | at alpha= | 4 | deg
Re: | 500000 |  |  | Cd Min: | 0.00644 | at alpha= | -1 | deg
Mach: | 0 |  |  | Cl=0 at alpha= | -4.7128 | deg
|  |  |  | @ Cl=0.1, Cd= | 0.033177
|  |  |  | @ Cl=0.4, Cd= | 0.007897
|  |  |  | @ Cl=0.6, Cd= | 0.0075114
alpha (deg) | Cl | Cd | Cm | Cl/Cd
-18.5 | -0.358 | 0.22629 | -0.033 | -1.582
-18 | -0.373 | 0.21462 | -0.034 | -1.74
-17.5 | -0.389 | 0.20534 | -0.034 | -1.893
-17 | -0.404 | 0.18498 | -0.035 | -2.184
-16.5 | -0.419 | 0.1771 | -0.036 | -2.365
-16 | -0.433 | 0.1663 | -0.036 | -2.604
-15.5 | -0.446 | 0.15125 | -0.036 | -2.951
-15 | -0.458 | 0.14538 | -0.037 | -3.152
-14.5 | -0.469 | 0.13062 | -0.037 | -3.588
-14 | -0.477 | 0.12337 | -0.037 | -3.864
-13.5 | -0.482 | 0.11342 | -0.037 | -4.253
-13 | -0.481 | 0.1047 | -0.037 | -4.598
-12.5 | -0.477 | 0.10021 | -0.038 | -4.765
-12 | -0.47 | 0.09185 | -0.038 | -5.118
-11.5 | -0.459 | 0.08587 | -0.037 | -5.349
-11 | -0.445 | 0.07973 | -0.038 | -5.581
-10.5 | -0.427 | 0.07424 | -0.039 | -5.753
-10 | -0.405 | 0.06915 | -0.039 | -5.864
-9.5 | -0.38 | 0.0647 | -0.04 | -5.877
-9 | -0.351 | 0.06129 | -0.041 | -5.734
-8.5 | -0.319 | 0.05684 | -0.041 | -5.618
-8 | -0.284 | 0.05273 | -0.043 | -5.386
-7.5 | -0.245 | 0.04964 | -0.044 | -4.94
-7 | -0.205 | 0.04678 | -0.045 | -4.372
-6.5 | -0.162 | 0.044 | -0.046 | -3.685
-6 | -0.118 | 0.04145 | -0.047 | -2.855
-5.5 | -0.073 | 0.03922 | -0.049 | -1.868
-5 | -0.027 | 0.03729 | -0.049 | -0.729
-4.5 | 0.02 | 0.03577 | -0.05 | 0.55
-4 | 0.067 | 0.03416 | -0.052 | 1.967
-3.5 | 0.115 | 0.03273 | -0.053 | 3.519
-3 | 0.203 | 0.00893 | -0.111 | 22.723
-2.5 | 0.263 | 0.00885 | -0.112 | 29.687
-2 | 0.323 | 0.00848 | -0.112 | 38.063
-1.5 | 0.383 | 0.00846 | -0.113 | 45.266
-1 | 0.444 | 0.00644 | -0.114 | 68.843
-0.5 | 0.503 | 0.00731 | -0.114 | 68.851
0 | 0.56 | 0.00743 | -0.115 | 75.41
0.5 | 0.619 | 0.00755 | -0.116 | 81.986
1 | 0.678 | 0.00766 | -0.116 | 88.471
1.5 | 0.736 | 0.00783 | -0.117 | 94.058
2 | 0.795 | 0.00798 | -0.117 | 99.59
2.5 | 0.853 | 0.00812 | -0.118 | 105.001
3 | 0.906 | 0.00829 | -0.119 | 109.262
3.5 | 0.962 | 0.00847 | -0.119 | 113.568
4 | 1.016 | 0.00869 | -0.12 | 116.932
4.5 | 1.064 | 0.0154 | -0.12 | 69.089
5 | 1.115 | 0.01602 | -0.12 | 69.591
5.5 | 1.163 | 0.01668 | -0.121 | 69.727
6 | 1.209 | 0.01729 | -0.121 | 69.941
6.5 | 1.251 | 0.01818 | -0.122 | 68.781
7 | 1.288 | 0.01893 | -0.122 | 68.053
7.5 | 1.321 | 0.01975 | -0.123 | 66.864
8 | 1.349 | 0.02064 | -0.123 | 65.341
8.5 | 1.367 | 0.02165 | -0.124 | 63.173
9 | 1.377 | 0.02242 | -0.124 | 61.413
9.5 | 1.137 | 0.06227 | -0.056 | 18.268
10 | 1.133 | 0.06638 | -0.055 | 17.066
10.5 | 1.122 | 0.07102 | -0.054 | 15.795
11 | 1.105 | 0.0769 | -0.053 | 14.369
11.5 | 1.082 | 0.08271 | -0.05 | 13.083
12 | 1.055 | 0.08954 | -0.05 | 11.785
12.5 | 1.024 | 0.09512 | -0.05 | 10.766
13 | 0.989 | 0.10439 | -0.049 | 9.476
13.5 | 0.952 | 0.11064 | -0.047 | 8.602
14 | 0.913 | 0.12169 | -0.046 | 7.498

## 26. Re 500k Mach 0.00 (2)
BIGFOIL.COM POLAR EXPORT
NACA65-612 a=0.8
NACA65-612 a=0.8 |  |  |  | Cl Max: | 1.3861 | at alpha= | 14.5 | deg
XFOIL ncrit=9 |  |  |  | L/D Max: | 128.623 | at alpha= | 5 | deg
Re: | 500000 |  |  | Cd Min: | 0.24991 | at alpha= | 19.5 | deg
Mach: | 0 |  |  | Cl=0 at alpha= | -4.8983 | deg
|  |  |  | @ Cl=0.1, Cd= | 0.0121
|  |  |  | @ Cl=0.4, Cd= | 0.0074374
|  |  |  | @ Cl=0.6, Cd= | 0.0077648
alpha (deg) | Cl | Cd | Cm | Cl/Cd
-20 | -0.4898 | 0.22299 | -0.0154 | -2.1965
-19.5 | -0.4727 | 0.21645 | -0.0199 | -2.1839
-19 | -0.4586 | 0.21029 | -0.0248 | -2.1808
-18.5 | -0.4411 | 0.20291 | -0.0279 | -2.1739
-18 | -0.4237 | 0.1969 | -0.0309 | -2.1519
-17.5 | -0.4071 | 0.19087 | -0.0343 | -2.1329
-17 | -0.3912 | 0.18464 | -0.0377 | -2.1187
-16.5 | -0.3762 | 0.17834 | -0.041 | -2.1095
-16 | -0.3638 | 0.17138 | -0.0451 | -2.1228
-15.5 | -0.359 | 0.16513 | -0.049 | -2.174
-14.5 | -0.3384 | 0.15322 | -0.05 | -2.2086
-14 | -0.3161 | 0.14601 | -0.0555 | -2.1649
-13.5 | -0.296 | 0.13799 | -0.0619 | -2.1451
-13 | -0.2822 | 0.12894 | -0.0712 | -2.1886
-12.5 | -0.2638 | 0.11923 | -0.0768 | -2.2125
-12 | -0.2367 | 0.11281 | -0.0809 | -2.0982
-11.5 | -0.2142 | 0.10557 | -0.0869 | -2.029
-11 | -0.1951 | 0.09584 | -0.0983 | -2.0357
-10 | -0.177 | 0.07905 | -0.1084 | -2.2391
-9.5 | -0.1676 | 0.07357 | -0.1105 | -2.2781
-9 | -0.1677 | 0.06739 | -0.1127 | -2.4885
-8.5 | -0.1854 | 0.05874 | -0.118 | -3.1563
-8 | -0.2066 | 0.0503 | -0.1231 | -4.1074
-7.5 | -0.1955 | 0.04403 | -0.1247 | -4.4402
-7 | -0.1885 | 0.03353 | -0.1254 | -5.6218
-6.5 | -0.1505 | 0.02993 | -0.1252 | -5.0284
-6 | -0.1062 | 0.02673 | -0.1249 | -3.9731
-5.5 | -0.0622 | 0.01901 | -0.1234 | -3.272
-5 | -0.011 | 0.01602 | -0.1229 | -0.68664
-4.5 | 0.0431 | 0.01469 | -0.1227 | 2.934
-4 | 0.0939 | 0.01221 | -0.1222 | 7.6904
-3.5 | 0.1477 | 0.01124 | -0.1222 | 13.1406
-3 | 0.2029 | 0.01058 | -0.1223 | 19.1777
-2.5 | 0.2578 | 0.00975 | -0.1226 | 26.441
-2 | 0.3131 | 0.00871 | -0.1232 | 35.9472
-1.5 | 0.3653 | 0.0074 | -0.1236 | 49.3649
-1 | 0.421 | 0.00746 | -0.1236 | 56.4343
-0.5 | 0.4752 | 0.00763 | -0.1229 | 62.2805
0 | 0.5313 | 0.00768 | -0.1232 | 69.1797
0.5 | 0.588 | 0.00775 | -0.1236 | 75.871
1 | 0.6447 | 0.00782 | -0.124 | 82.4425
1.5 | 0.7004 | 0.00789 | -0.1243 | 88.7706
2 | 0.7565 | 0.00799 | -0.1247 | 94.6809
2.5 | 0.8126 | 0.0081 | -0.1251 | 100.321
3 | 0.8672 | 0.00817 | -0.1252 | 106.1444
3.5 | 0.9208 | 0.00822 | -0.1249 | 112.0195
4 | 0.9706 | 0.00817 | -0.1237 | 118.8005
4.5 | 1.0132 | 0.00813 | -0.1209 | 124.6248
5 | 1.065 | 0.00828 | -0.1205 | 128.6232
5.5 | 1.1043 | 0.00896 | -0.1177 | 123.2478
6 | 1.1033 | 0.01135 | -0.108 | 97.207
6.5 | 1.0894 | 0.01434 | -0.097 | 75.9693
7 | 1.0923 | 0.01708 | -0.0895 | 63.952
7.5 | 1.1184 | 0.01871 | -0.0855 | 59.7755
8 | 1.1376 | 0.02087 | -0.0808 | 54.5089
8.5 | 1.1663 | 0.02249 | -0.0777 | 51.8586
9 | 1.1898 | 0.02454 | -0.0742 | 48.4841
9.5 | 1.2001 | 0.02785 | -0.0693 | 43.0916
10 | 1.2285 | 0.02983 | -0.0668 | 41.1834
10.5 | 1.2552 | 0.03195 | -0.0644 | 39.2864
11 | 1.2762 | 0.03543 | -0.0613 | 36.0203
11.5 | 1.3034 | 0.03786 | -0.0591 | 34.4268
12 | 1.3274 | 0.0406 | -0.0571 | 32.6946
12.5 | 1.3511 | 0.04463 | -0.055 | 30.2734
13 | 1.3656 | 0.04805 | -0.0527 | 28.4204
13.5 | 1.3783 | 0.05251 | -0.0507 | 26.2483
14 | 1.3845 | 0.05734 | -0.049 | 24.1454
14.5 | 1.3861 | 0.06297 | -0.0479 | 22.0121
15 | 1.3736 | 0.07129 | -0.0471 | 19.2678
16 | 1.3013 | 0.09657 | -0.0513 | 13.4752
16.5 | 1.262 | 0.11159 | -0.0575 | 11.3093
17.5 | 1.1894 | 0.14669 | -0.0784 | 8.1083
18 | 1.0443 | 0.21939 | -0.1164 | 4.76
18.5 | 1.0533 | 0.23064 | -0.1229 | 4.5669
19 | 1.0612 | 0.24262 | -0.1307 | 4.3739
19.5 | 1.0742 | 0.24991 | -0.1353 | 4.2983

## 27. Re 500k Mach 0.10 (1)
BIGFOIL.COM POLAR EXPORT
NACA65-612 a=0.8
NACA65-612 a=0.8 |  |  |  | Cl Max: | 1.368 | at alpha= | 8.5 | deg
JavaFoil+Calcfoil stall+Eppler ext transition |  |  |  | L/D Max: | 116.942 | at alpha= | 4 | deg
Re: | 500000 |  |  | Cd Min: | 0.00646 | at alpha= | -1 | deg
Mach: | 0.1 |  |  | Cl=0 at alpha= | -4.7128 | deg
|  |  |  | @ Cl=0.1, Cd= | 0.033307
|  |  |  | @ Cl=0.4, Cd= | 0.0079757
|  |  |  | @ Cl=0.6, Cd= | 0.0075353
alpha (deg) | Cl | Cd | Cm | Cl/Cd
-18 | -0.33 | 0.22893 | -0.033 | -1.44
-17.5 | -0.347 | 0.21411 | -0.034 | -1.622
-17 | -0.365 | 0.19805 | -0.034 | -1.842
-16.5 | -0.382 | 0.18312 | -0.035 | -2.088
-16 | -0.399 | 0.1753 | -0.036 | -2.278
-15.5 | -0.416 | 0.15564 | -0.036 | -2.67
-15 | -0.431 | 0.14612 | -0.037 | -2.947
-14.5 | -0.444 | 0.135 | -0.037 | -3.289
-14 | -0.455 | 0.12916 | -0.037 | -3.526
-13.5 | -0.464 | 0.11564 | -0.037 | -4.014
-13 | -0.466 | 0.10934 | -0.038 | -4.262
-12.5 | -0.465 | 0.10109 | -0.038 | -4.596
-12 | -0.46 | 0.09288 | -0.037 | -4.95
-11.5 | -0.451 | 0.08623 | -0.037 | -5.233
-11 | -0.439 | 0.08082 | -0.038 | -5.432
-10.5 | -0.423 | 0.07487 | -0.039 | -5.646
-10 | -0.403 | 0.07015 | -0.039 | -5.739
-9.5 | -0.378 | 0.06505 | -0.04 | -5.817
-9 | -0.35 | 0.06168 | -0.041 | -5.682
-8.5 | -0.319 | 0.05693 | -0.042 | -5.605
-8 | -0.284 | 0.05333 | -0.043 | -5.329
-7.5 | -0.246 | 0.04967 | -0.044 | -4.944
-7 | -0.205 | 0.04683 | -0.045 | -4.377
-6.5 | -0.163 | 0.04437 | -0.046 | -3.666
-6 | -0.119 | 0.04161 | -0.047 | -2.854
-5.5 | -0.074 | 0.03933 | -0.049 | -1.87
-5 | -0.027 | 0.03741 | -0.049 | -0.73
-4.5 | 0.02 | 0.03579 | -0.05 | 0.552
-4 | 0.067 | 0.03425 | -0.051 | 1.97
-3.5 | 0.116 | 0.03285 | -0.053 | 3.521
-3 | 0.204 | 0.00894 | -0.112 | 22.805
-2.5 | 0.264 | 0.00888 | -0.112 | 29.739
-2 | 0.325 | 0.00849 | -0.113 | 38.217
-1.5 | 0.385 | 0.00847 | -0.114 | 45.449
-1 | 0.446 | 0.00646 | -0.114 | 68.996
-0.5 | 0.506 | 0.00734 | -0.115 | 68.863
0 | 0.563 | 0.00746 | -0.116 | 75.425
0.5 | 0.622 | 0.00758 | -0.116 | 82.099
1 | 0.681 | 0.0077 | -0.117 | 88.435
1.5 | 0.74 | 0.00784 | -0.117 | 94.355
2 | 0.798 | 0.008 | -0.118 | 99.777
2.5 | 0.857 | 0.00817 | -0.119 | 104.908
3 | 0.911 | 0.00832 | -0.119 | 109.396
3.5 | 0.966 | 0.00853 | -0.12 | 113.324
4 | 1.021 | 0.00873 | -0.12 | 116.942
4.5 | 1.068 | 0.0155 | -0.12 | 68.93
5 | 1.119 | 0.01613 | -0.121 | 69.397
5.5 | 1.168 | 0.0168 | -0.121 | 69.527
6 | 1.214 | 0.01743 | -0.122 | 69.658
6.5 | 1.255 | 0.01833 | -0.122 | 68.459
7 | 1.292 | 0.01909 | -0.123 | 67.667
7.5 | 1.324 | 0.01993 | -0.123 | 66.419
8 | 1.351 | 0.02079 | -0.124 | 64.98
8.5 | 1.368 | 0.0218 | -0.124 | 62.757
9 | 1.136 | 0.05773 | -0.06 | 19.679
9.5 | 1.135 | 0.06209 | -0.06 | 18.288
10 | 1.127 | 0.06694 | -0.057 | 16.836
10.5 | 1.111 | 0.07168 | -0.051 | 15.502
11 | 1.091 | 0.07865 | -0.051 | 13.865
11.5 | 1.064 | 0.08509 | -0.05 | 12.505
12 | 1.032 | 0.09093 | -0.05 | 11.351
12.5 | 0.996 | 0.09658 | -0.049 | 10.312
13 | 0.956 | 0.1073 | -0.048 | 8.911
13.5 | 0.914 | 0.11454 | -0.046 | 7.976

## 28. Re 500k Mach 0.10 (2)
BIGFOIL.COM POLAR EXPORT
NACA65-612 a=0.8
NACA65-612 a=0.8 |  |  |  | Cl Max: | 1.3729 | at alpha= | 14 | deg
XFOIL ncrit=9 |  |  |  | L/D Max: | 128.487 | at alpha= | 5 | deg
Re: | 500000 |  |  | Cd Min: | 0.24398 | at alpha= | 19 | deg
Mach: | 0.1 |  |  | Cl=0 at alpha= | -4.8965 | deg
|  |  |  | @ Cl=0.1, Cd= | 0.012194
|  |  |  | @ Cl=0.4, Cd= | 0.0074492
|  |  |  | @ Cl=0.6, Cd= | 0.0077993
alpha (deg) | Cl | Cd | Cm | Cl/Cd
-20 | -0.4904 | 0.22353 | -0.0155 | -2.1939
-19.5 | -0.4732 | 0.21698 | -0.02 | -2.1808
-19 | -0.459 | 0.21081 | -0.0249 | -2.1773
-18.5 | -0.4411 | 0.2034 | -0.028 | -2.1686
-18 | -0.4235 | 0.19739 | -0.0311 | -2.1455
-17.5 | -0.4068 | 0.19132 | -0.0346 | -2.1263
-17 | -0.3908 | 0.18504 | -0.038 | -2.112
-16.5 | -0.3755 | 0.17872 | -0.0413 | -2.1011
-16 | -0.3632 | 0.17179 | -0.0455 | -2.1142
-15.5 | -0.3585 | 0.16564 | -0.0492 | -2.1643
-15 | -0.3618 | 0.16062 | -0.0466 | -2.2525
-14.5 | -0.3356 | 0.15347 | -0.0508 | -2.1867
-14 | -0.3134 | 0.14623 | -0.0562 | -2.1432
-13.5 | -0.2934 | 0.13811 | -0.063 | -2.1244
-13 | -0.2789 | 0.12917 | -0.0721 | -2.1592
-12.5 | -0.2591 | 0.11963 | -0.0773 | -2.1658
-12 | -0.2329 | 0.11316 | -0.0816 | -2.0581
-11.5 | -0.2102 | 0.10584 | -0.0877 | -1.986
-11 | -0.1911 | 0.09615 | -0.0992 | -1.9875
-10.5 | -0.1784 | 0.08774 | -0.1059 | -2.0333
-10 | -0.1721 | 0.07987 | -0.1084 | -2.1548
-9.5 | -0.1621 | 0.07438 | -0.1105 | -2.1793
-9 | -0.1617 | 0.06825 | -0.1127 | -2.3692
-8.5 | -0.1736 | 0.06034 | -0.1169 | -2.877
-8 | -0.1995 | 0.05133 | -0.1232 | -3.8866
-7.5 | -0.1924 | 0.0447 | -0.1253 | -4.3043
-7 | -0.187 | 0.03421 | -0.1261 | -5.4662
-6.5 | -0.1499 | 0.03048 | -0.1259 | -4.918
-6 | -0.1064 | 0.02703 | -0.1257 | -3.9364
-5.5 | -0.0624 | 0.01942 | -0.1242 | -3.2132
-5 | -0.0112 | 0.01621 | -0.1237 | -0.69093
-4.5 | 0.0429 | 0.01472 | -0.1234 | 2.9144
-4 | 0.0943 | 0.0123 | -0.1229 | 7.6667
-3.5 | 0.1483 | 0.0113 | -0.1228 | 13.1239
-3 | 0.2039 | 0.01061 | -0.123 | 19.2177
-2.5 | 0.259 | 0.00977 | -0.1232 | 26.5097
-2 | 0.315 | 0.00894 | -0.1237 | 35.2349
-1.5 | 0.3674 | 0.00742 | -0.1242 | 49.5148
-1 | 0.4232 | 0.00747 | -0.1242 | 56.6533
-0.5 | 0.4776 | 0.00766 | -0.1235 | 62.3499
0 | 0.5343 | 0.00771 | -0.1238 | 69.2996
0.5 | 0.5912 | 0.00779 | -0.1243 | 75.8922
1 | 0.6479 | 0.00785 | -0.1246 | 82.535
1.5 | 0.7043 | 0.00792 | -0.125 | 88.9268
2 | 0.7606 | 0.00803 | -0.1253 | 94.7198
2.5 | 0.8175 | 0.00816 | -0.1258 | 100.1838
3 | 0.8722 | 0.00822 | -0.1258 | 106.1071
3.5 | 0.9261 | 0.00827 | -0.1255 | 111.9831
4 | 0.9758 | 0.00821 | -0.1242 | 118.8551
4.5 | 1.019 | 0.0082 | -0.1215 | 124.2683
5 | 1.0703 | 0.00833 | -0.1207 | 128.4874
5.5 | 1.108 | 0.00907 | -0.1176 | 122.161
6 | 1.1027 | 0.01154 | -0.1071 | 95.5546
6.5 | 1.0884 | 0.01461 | -0.0961 | 74.4969
7 | 1.093 | 0.01732 | -0.0888 | 63.1062
7.5 | 1.1191 | 0.01899 | -0.0848 | 58.931
8 | 1.1381 | 0.0212 | -0.0801 | 53.684
8.5 | 1.1661 | 0.02291 | -0.0769 | 50.8992
9 | 1.1891 | 0.02506 | -0.0733 | 47.4501
9.5 | 1.2004 | 0.02837 | -0.0686 | 42.3123
10 | 1.2283 | 0.03047 | -0.0659 | 40.3118
10.5 | 1.2546 | 0.03269 | -0.0635 | 38.3787
11 | 1.2769 | 0.03613 | -0.0605 | 35.3418
11.5 | 1.3043 | 0.03876 | -0.0582 | 33.6507
12 | 1.3272 | 0.04164 | -0.0561 | 31.8732
12.5 | 1.3483 | 0.04586 | -0.0539 | 29.4003
13 | 1.3622 | 0.04986 | -0.0515 | 27.3205
13.5 | 1.3709 | 0.05487 | -0.0494 | 24.9845
14 | 1.3729 | 0.06031 | -0.0479 | 22.7641
14.5 | 1.3687 | 0.0669 | -0.047 | 20.4589
15 | 1.3494 | 0.07628 | -0.0469 | 17.6901
15.5 | 1.3115 | 0.08921 | -0.049 | 14.7013
16 | 1.2694 | 0.10403 | -0.054 | 12.2022
16.5 | 1.2335 | 0.11935 | -0.0616 | 10.3351
17 | 1.2007 | 0.13623 | -0.0718 | 8.8138
17.5 | 1.046 | 0.2068 | -0.1102 | 5.058
18 | 1.0466 | 0.22097 | -0.1177 | 4.7364
18.5 | 1.0563 | 0.23192 | -0.124 | 4.5546
19 | 1.0643 | 0.24398 | -0.1319 | 4.3622

## 29. Re 500k Mach 0.25 (1)
BIGFOIL.COM POLAR EXPORT
NACA65-612 a=0.8
NACA65-612 a=0.8 |  |  |  | Cl Max: | 1.338 | at alpha= | 7.5 | deg
JavaFoil+Calcfoil stall+Eppler ext transition |  |  |  | L/D Max: | 116.598 | at alpha= | 4 | deg
Re: | 500000 |  |  | Cd Min: | 0.00737 | at alpha= | -1 | deg
Mach: | 0.25 |  |  | Cl=0 at alpha= | -4.7083 | deg
|  |  |  | @ Cl=0.1, Cd= | 0.024441
|  |  |  | @ Cl=0.4, Cd= | 0.0088798
|  |  |  | @ Cl=0.6, Cd= | 0.007624
alpha (deg) | Cl | Cd | Cm | Cl/Cd
-16 | -0.065 | 0.17495 | -0.041 | -0.373
-15.5 | -0.062 | 0.17073 | -0.041 | -0.365
-15 | -0.15 | 0.16539 | -0.04 | -0.91
-14.5 | -0.209 | 0.19044 | -0.038 | -1.099
-14 | -0.257 | 0.17719 | -0.038 | -1.45
-13.5 | -0.298 | 0.15419 | -0.038 | -1.934
-13 | -0.327 | 0.13656 | -0.038 | -2.397
-12.5 | -0.351 | 0.1283 | -0.039 | -2.735
-12 | -0.369 | 0.11164 | -0.039 | -3.302
-11.5 | -0.38 | 0.09711 | -0.038 | -3.915
-11 | -0.385 | 0.08956 | -0.039 | -4.303
-10.5 | -0.384 | 0.08135 | -0.038 | -4.719
-10 | -0.376 | 0.07552 | -0.039 | -4.976
-9.5 | -0.361 | 0.0694 | -0.04 | -5.207
-9 | -0.341 | 0.06355 | -0.041 | -5.363
-8.5 | -0.315 | 0.05983 | -0.042 | -5.26
-8 | -0.283 | 0.05479 | -0.043 | -5.17
-7.5 | -0.247 | 0.0511 | -0.043 | -4.823
-7 | -0.207 | 0.04797 | -0.045 | -4.314
-6.5 | -0.165 | 0.04505 | -0.047 | -3.662
-6 | -0.121 | 0.04226 | -0.048 | -2.861
-5.5 | -0.075 | 0.0399 | -0.049 | -1.882
-5 | -0.028 | 0.03775 | -0.05 | -0.74
-4.5 | 0.02 | 0.03602 | -0.051 | 0.562
-4 | 0.069 | 0.03454 | -0.052 | 2.002
-3.5 | 0.147 | 0.00913 | -0.114 | 16.147
-3 | 0.209 | 0.00908 | -0.115 | 23.046
-2.5 | 0.271 | 0.00871 | -0.115 | 31.17
-2 | 0.333 | 0.00829 | -0.116 | 40.204
-1.5 | 0.395 | 0.00901 | -0.117 | 43.902
-1 | 0.458 | 0.00737 | -0.117 | 62.188
-0.5 | 0.52 | 0.00745 | -0.118 | 69.729
0 | 0.578 | 0.00758 | -0.119 | 76.229
0.5 | 0.638 | 0.0077 | -0.119 | 82.895
1 | 0.699 | 0.00784 | -0.12 | 89.151
1.5 | 0.759 | 0.00799 | -0.12 | 94.989
2 | 0.819 | 0.00819 | -0.121 | 100.115
2.5 | 0.88 | 0.00833 | -0.122 | 105.538
3 | 0.934 | 0.0085 | -0.122 | 109.936
3.5 | 0.991 | 0.00873 | -0.123 | 113.497
4 | 1.046 | 0.00897 | -0.123 | 116.598
4.5 | 1.095 | 0.01605 | -0.123 | 68.234
5 | 1.146 | 0.01673 | -0.124 | 68.502
5.5 | 1.195 | 0.01738 | -0.124 | 68.739
6 | 1.24 | 0.0182 | -0.125 | 68.142
6.5 | 1.279 | 0.0192 | -0.125 | 66.593
7 | 1.077 | 0.04935 | -0.05 | 21.817
7.5 | 1.338 | 0.02101 | -0.126 | 63.708
8 | 1.121 | 0.05158 | -0.063 | 21.744
8.5 | 1.124 | 0.05629 | -0.056 | 19.965
9 | 1.116 | 0.0599 | -0.057 | 18.638
9.5 | 1.096 | 0.06529 | -0.054 | 16.789
10 | 1.065 | 0.07119 | -0.052 | 14.962
10.5 | 1.022 | 0.07717 | -0.05 | 13.248
11 | 0.968 | 0.08473 | -0.048 | 11.423
11.5 | 0.903 | 0.0956 | -0.046 | 9.449
12 | 0.829 | 0.10565 | -0.042 | 7.849
12.5 | 0.748 | 0.11612 | -0.04 | 6.438

## 30. Re 500k Mach 0.25 (2)
BIGFOIL.COM POLAR EXPORT
NACA65-612 a=0.8
NACA65-612 a=0.8 |  |  |  | Cl Max: | 1.3196 | at alpha= | 12.5 | deg
XFOIL ncrit=9 |  |  |  | L/D Max: | 126.925 | at alpha= | 5 | deg
Re: | 500000 |  |  | Cd Min: | 0.21805 | at alpha= | 17.5 | deg
Mach: | 0.25 |  |  | Cl=0 at alpha= | -4.8885 | deg
|  |  |  | @ Cl=0.1, Cd= | 0.012797
|  |  |  | @ Cl=0.4, Cd= | 0.0075615
|  |  |  | @ Cl=0.6, Cd= | 0.007951
alpha (deg) | Cl | Cd | Cm | Cl/Cd
-5.5 | -0.063 | 0.02184 | -0.1282 | -2.8846
-5 | -0.0122 | 0.01741 | -0.1276 | -0.70075
-4.5 | 0.0425 | 0.01514 | -0.1272 | 2.8071
-4 | 0.0968 | 0.01287 | -0.1267 | 7.5214
-3.5 | 0.152 | 0.01161 | -0.1265 | 13.0922
-3 | 0.2087 | 0.01081 | -0.1264 | 19.3062
-2.5 | 0.2663 | 0.00993 | -0.1267 | 26.8177
-2 | 0.3241 | 0.00941 | -0.127 | 34.4421
-1.5 | 0.3776 | 0.00755 | -0.1278 | 50.0132
-1 | 0.4359 | 0.00758 | -0.1277 | 57.5066
-0.5 | 0.4917 | 0.00781 | -0.1271 | 62.9577
0 | 0.5498 | 0.0079 | -0.1272 | 69.5949
0.5 | 0.6089 | 0.00796 | -0.1277 | 76.495
1 | 0.6668 | 0.00803 | -0.128 | 83.0386
1.5 | 0.7254 | 0.00815 | -0.1284 | 89.0061
2 | 0.7837 | 0.00826 | -0.1288 | 94.8789
2.5 | 0.8411 | 0.00838 | -0.1289 | 100.3699
3 | 0.8988 | 0.00848 | -0.129 | 105.9906
3.5 | 0.9552 | 0.00855 | -0.1288 | 111.7193
4 | 1.0057 | 0.00851 | -0.1271 | 118.1786
4.5 | 1.0498 | 0.00851 | -0.1241 | 123.3608
5 | 1.0979 | 0.00865 | -0.122 | 126.9249
5.5 | 1.123 | 0.00979 | -0.116 | 114.7089
6 | 1.1004 | 0.01265 | -0.1024 | 86.9881
6.5 | 1.0842 | 0.01619 | -0.0918 | 66.9673
7 | 1.0964 | 0.01873 | -0.0856 | 58.5371
7.5 | 1.1224 | 0.02063 | -0.0815 | 54.4062
8 | 1.1398 | 0.02319 | -0.0765 | 49.1505
8.5 | 1.1653 | 0.02536 | -0.0728 | 45.9503
9 | 1.1855 | 0.02804 | -0.0689 | 42.2789
9.5 | 1.2008 | 0.03147 | -0.0646 | 38.157
10 | 1.2283 | 0.03408 | -0.0617 | 36.0417
10.5 | 1.2524 | 0.03712 | -0.0589 | 33.7392
11 | 1.2814 | 0.0406 | -0.056 | 31.5616
11.5 | 1.3056 | 0.04433 | -0.0533 | 29.4518
12 | 1.3193 | 0.04893 | -0.0508 | 26.963
12.5 | 1.3196 | 0.05562 | -0.048 | 23.7253
13 | 1.3064 | 0.06399 | -0.0459 | 20.4157
13.5 | 1.2815 | 0.07409 | -0.0455 | 17.2965
14 | 1.2487 | 0.0861 | -0.0475 | 14.5029
14.5 | 1.2087 | 0.10068 | -0.0526 | 12.0054
15 | 1.1652 | 0.11808 | -0.0616 | 9.8679
15.5 | 1.1198 | 0.13951 | -0.0753 | 8.0267
16 | 1.0691 | 0.16934 | -0.0936 | 6.3133
16.5 | 1.0525 | 0.18813 | -0.104 | 5.5945
17 | 1.0422 | 0.21068 | -0.1146 | 4.9468
17.5 | 1.0548 | 0.21805 | -0.1187 | 4.8374

## 31. Re 500k Mach 0.50 (1)
BIGFOIL.COM POLAR EXPORT
NACA65-612 a=0.8
NACA65-612 a=0.8 |  |  |  | Cl Max: | 1.325 | at alpha= | 6 | deg
JavaFoil+Calcfoil stall+Eppler ext transition |  |  |  | L/D Max: | 114.206 | at alpha= | 4 | deg
Re: | 500000 |  |  | Cd Min: | 0.00793 | at alpha= | -0.5 | deg
Mach: | 0.5 |  |  | Cl=0 at alpha= | -4.7115 | deg
|  |  |  | @ Cl=0.1, Cd= | 0.034852
|  |  |  | @ Cl=0.4, Cd= | 0.009492
|  |  |  | @ Cl=0.6, Cd= | 0.0080066
alpha (deg) | Cl | Cd | Cm | Cl/Cd
-20 | -0.837 | 0.2231 | -0.054 | -3.751
-19.5 | -0.81 | 0.21111 | -0.055 | -3.837
-19 | -0.783 | 0.21002 | -0.055 | -3.729
-18.5 | -0.756 | 0.20606 | -0.055 | -3.67
-18 | -0.728 | 0.19697 | -0.054 | -3.697
-17.5 | -0.701 | 0.18929 | -0.053 | -3.701
-17 | -0.673 | 0.18594 | -0.053 | -3.621
-16.5 | -0.646 | 0.18159 | -0.054 | -3.559
-16 | -0.619 | 0.17736 | -0.054 | -3.491
-15.5 | -0.592 | 0.17071 | -0.054 | -3.468
-15 | -0.565 | 0.16783 | -0.055 | -3.366
-14.5 | -0.536 | 0.15015 | -0.052 | -3.572
-14 | -0.509 | 0.1461 | -0.052 | -3.486
-13.5 | -0.482 | 0.1433 | -0.052 | -3.363
-13 | -0.455 | 0.13943 | -0.053 | -3.261
-12.5 | -0.427 | 0.13442 | -0.053 | -3.18
-12 | -0.4 | 0.13087 | -0.054 | -3.057
-11.5 | -0.372 | 0.12445 | -0.052 | -2.992
-11 | -0.345 | 0.11973 | -0.049 | -2.878
-10.5 | -0.317 | 0.11101 | -0.05 | -2.858
-10 | -0.29 | 0.11631 | -0.05 | -2.493
-9.5 | -0.263 | 0.11071 | -0.05 | -2.371
-9 | -0.235 | 0.10234 | -0.051 | -2.298
-8.5 | -0.208 | 0.09681 | -0.051 | -2.146
-8 | -0.18 | 0.09665 | -0.046 | -1.863
-7.5 | -0.153 | 0.0887 | -0.047 | -1.722
-7 | -0.125 | 0.08899 | -0.048 | -1.409
-6.5 | -0.144 | 0.05459 | -0.047 | -2.632
-6 | -0.12 | 0.04686 | -0.048 | -2.567
-5.5 | -0.079 | 0.04265 | -0.051 | -1.843
-5 | -0.03 | 0.03945 | -0.054 | -0.762
-4.5 | 0.022 | 0.03667 | -0.056 | 0.603
-4 | 0.076 | 0.03555 | -0.056 | 2.145
-3.5 | 0.131 | 0.03395 | -0.057 | 3.874
-3 | 0.187 | 0.03266 | -0.058 | 5.737
-2.5 | 0.303 | 0.00952 | -0.128 | 31.793
-2 | 0.372 | 0.00952 | -0.129 | 39.098
-1.5 | 0.442 | 0.00945 | -0.13 | 46.732
-1 | 0.512 | 0.00946 | -0.13 | 54.132
-0.5 | 0.581 | 0.00793 | -0.131 | 73.283
0 | 0.643 | 0.00818 | -0.132 | 78.59
0.5 | 0.71 | 0.00834 | -0.133 | 85.194
1 | 0.778 | 0.00852 | -0.133 | 91.223
1.5 | 0.845 | 0.00875 | -0.134 | 96.558
2 | 0.912 | 0.00895 | -0.135 | 101.822
2.5 | 0.978 | 0.00921 | -0.135 | 106.241
3 | 1.037 | 0.00948 | -0.136 | 109.402
3.5 | 1.099 | 0.0098 | -0.137 | 112.156
4 | 1.157 | 0.01013 | -0.137 | 114.206
4.5 | 1.206 | 0.01879 | -0.137 | 64.195
5 | 1.255 | 0.0199 | -0.138 | 63.085
5.5 | 1.297 | 0.02097 | -0.138 | 61.862
6 | 1.325 | 0.02227 | -0.139 | 59.48
6.5 | 1.09 | 0.04583 | -0.058 | 23.789
7 | 1.041 | 0.05129 | -0.055 | 20.292
7.5 | 0.656 | 0.06045 | -0.049 | 10.858
8 | 0.683 | 0.09483 | -0.053 | 7.201
8.5 | 0.709 | 0.0972 | -0.053 | 7.294
9 | 0.735 | 0.09597 | -0.055 | 7.66
9.5 | 0.762 | 0.10897 | -0.06 | 6.992
10 | 0.788 | 0.11174 | -0.061 | 7.05
10.5 | 0.814 | 0.11619 | -0.062 | 7.004
11 | 0.84 | 0.12298 | -0.063 | 6.827

## 32. Re 500k Mach 0.50 (2)
BIGFOIL.COM POLAR EXPORT
NACA65-612 a=0.8
NACA65-612 a=0.8 |  |  |  | Cl Max: | 1.2295 | at alpha= | 10 | deg
XFOIL ncrit=9 |  |  |  | L/D Max: | 116.507 | at alpha= | 4.5 | deg
Re: | 500000 |  |  | Cd Min: | 0.24323 | at alpha= | -20 | deg
Mach: | 0.5 |  |  | Cl=0 at alpha= | -4.9786 | deg
|  |  |  | @ Cl=0.1, Cd= | 0.017027
|  |  |  | @ Cl=0.4, Cd= | 0.0099046
|  |  |  | @ Cl=0.6, Cd= | 0.0086548
alpha (deg) | Cl | Cd | Cm | Cl/Cd
-20 | -0.5174 | 0.24323 | -0.0195 | -2.1272
-19 | -0.4723 | 0.22726 | -0.0291 | -2.0782
-18.5 | -0.4497 | 0.22007 | -0.0337 | -2.0434
-18 | -0.4275 | 0.21283 | -0.0384 | -2.0086
-17.5 | -0.4062 | 0.2055 | -0.0428 | -1.9766
-17 | -0.3868 | 0.19839 | -0.0472 | -1.9497
-16.5 | -0.3773 | 0.19308 | -0.0489 | -1.9541
-16 | -0.3596 | 0.18597 | -0.0544 | -1.9336
-15.5 | -0.3286 | 0.17647 | -0.0598 | -1.8621
-15 | -0.2982 | 0.16821 | -0.0667 | -1.7728
-14.5 | -0.2678 | 0.15966 | -0.0741 | -1.6773
-14 | -0.2438 | 0.15155 | -0.0834 | -1.6087
-13.5 | -0.2223 | 0.14351 | -0.0909 | -1.549
-13 | -0.1888 | 0.13416 | -0.0948 | -1.4073
-12.5 | -0.162 | 0.12666 | -0.1006 | -1.279
-12 | -0.1412 | 0.11929 | -0.1057 | -1.1837
-11.5 | -0.1294 | 0.11236 | -0.1132 | -1.1517
-11 | -0.116 | 0.10443 | -0.1158 | -1.1108
-10.5 | -0.0946 | 0.0984 | -0.1167 | -0.96138
-10 | -0.0813 | 0.09255 | -0.1187 | -0.87844
-9.5 | -0.0726 | 0.08641 | -0.1214 | -0.84018
-9 | -0.0694 | 0.08008 | -0.126 | -0.86663
-8.5 | -0.068 | 0.07227 | -0.1283 | -0.94092
-8 | -0.0579 | 0.06668 | -0.1286 | -0.86833
-7.5 | -0.0505 | 0.06102 | -0.13 | -0.8276
-7 | -0.0513 | 0.05418 | -0.1334 | -0.94684
-6.5 | -0.0636 | 0.04628 | -0.1401 | -1.3742
-6 | -0.056 | 0.04016 | -0.1442 | -1.3944
-5.5 | -0.0418 | 0.03197 | -0.1454 | -1.3075
-5 | -0.0021 | 0.02498 | -0.1448 | -0.084067
-4.5 | 0.047 | 0.01955 | -0.1444 | 2.4041
-4 | 0.1075 | 0.01667 | -0.1435 | 6.4487
-3.5 | 0.1675 | 0.01355 | -0.1427 | 12.3616
-3 | 0.2312 | 0.01206 | -0.142 | 19.1708
-2.5 | 0.2955 | 0.01119 | -0.1417 | 26.4075
-2 | 0.3598 | 0.01028 | -0.1417 | 35
-1.5 | 0.4262 | 0.00966 | -0.1422 | 44.1201
-1 | 0.4872 | 0.00821 | -0.1428 | 59.3423
-0.5 | 0.5507 | 0.00849 | -0.142 | 64.8645
0 | 0.6165 | 0.00871 | -0.1418 | 70.7807
0.5 | 0.6818 | 0.00884 | -0.142 | 77.1267
1 | 0.7477 | 0.00899 | -0.1423 | 83.1702
1.5 | 0.8147 | 0.00915 | -0.1427 | 89.0383
2 | 0.8792 | 0.00937 | -0.1425 | 93.8314
2.5 | 0.9469 | 0.00956 | -0.1427 | 99.0481
3 | 1.0104 | 0.00975 | -0.142 | 103.6308
3.5 | 1.0733 | 0.00991 | -0.1408 | 108.3047
4 | 1.1257 | 0.00982 | -0.1368 | 114.6334
4.5 | 1.1639 | 0.00999 | -0.1303 | 116.5065
5 | 1.1815 | 0.01035 | -0.1199 | 114.1546
5.5 | 1.1514 | 0.01331 | -0.1045 | 86.5064
6 | 1.1118 | 0.01821 | -0.091 | 61.0544
6.5 | 1.0947 | 0.02301 | -0.0819 | 47.575
7 | 1.1134 | 0.02628 | -0.0767 | 42.3668
7.5 | 1.1345 | 0.02967 | -0.0719 | 38.2373
8 | 1.1445 | 0.03408 | -0.0669 | 33.5827
8.5 | 1.1659 | 0.03797 | -0.0625 | 30.7058
9 | 1.1903 | 0.04191 | -0.0582 | 28.4013
9.5 | 1.2118 | 0.04671 | -0.0537 | 25.9431
10 | 1.2295 | 0.05275 | -0.0498 | 23.3081
10.5 | 1.2238 | 0.06117 | -0.0475 | 20.0065
11 | 1.2045 | 0.07129 | -0.0477 | 16.8958
11.5 | 1.1777 | 0.0831 | -0.0506 | 14.1721
12 | 1.1442 | 0.09728 | -0.0567 | 11.7619
12.5 | 1.113 | 0.11321 | -0.0656 | 9.8313
13 | 1.0853 | 0.13078 | -0.0771 | 8.2987
13.5 | 1.0657 | 0.14894 | -0.0888 | 7.1552
14 | 1.0562 | 0.16587 | -0.0987 | 6.3676
14.5 | 1.0555 | 0.18067 | -0.1074 | 5.8421
15 | 1.0607 | 0.19398 | -0.1151 | 5.4681

## 33. Re 750k Mach 0.00 (1)
BIGFOIL.COM POLAR EXPORT
NACA65-612 a=0.8
NACA65-612 a=0.8 |  |  |  | Cl Max: | 1.38 | at alpha= | 9.5 | deg
JavaFoil+Calcfoil stall+Eppler ext transition |  |  |  | L/D Max: | 131.729 | at alpha= | 4 | deg
Re: | 750000 |  |  | Cd Min: | 0.00607 | at alpha= | -0.5 | deg
Mach: | 0 |  |  | Cl=0 at alpha= | -4.6852 | deg
|  |  |  | @ Cl=0.1, Cd= | 0.0084803
|  |  |  | @ Cl=0.4, Cd= | 0.0074785
|  |  |  | @ Cl=0.6, Cd= | 0.0061815
alpha (deg) | Cl | Cd | Cm | Cl/Cd
-18.5 | -0.358 | 0.20927 | -0.035 | -1.712
-18 | -0.374 | 0.19666 | -0.036 | -1.9
-17.5 | -0.389 | 0.19402 | -0.036 | -2.005
-17 | -0.404 | 0.17883 | -0.037 | -2.26
-16.5 | -0.419 | 0.15901 | -0.037 | -2.635
-16 | -0.433 | 0.1511 | -0.037 | -2.867
-15.5 | -0.447 | 0.14159 | -0.038 | -3.154
-15 | -0.458 | 0.13199 | -0.038 | -3.474
-14.5 | -0.469 | 0.12542 | -0.038 | -3.738
-14 | -0.477 | 0.11653 | -0.038 | -4.093
-13.5 | -0.483 | 0.1096 | -0.039 | -4.403
-13 | -0.482 | 0.10266 | -0.039 | -4.691
-12.5 | -0.478 | 0.09417 | -0.039 | -5.071
-12 | -0.47 | 0.08774 | -0.038 | -5.359
-11.5 | -0.459 | 0.08169 | -0.038 | -5.624
-11 | -0.445 | 0.07645 | -0.039 | -5.823
-10.5 | -0.427 | 0.07159 | -0.04 | -5.968
-10 | -0.406 | 0.06693 | -0.041 | -6.06
-9.5 | -0.38 | 0.06237 | -0.041 | -6.098
-9 | -0.352 | 0.05873 | -0.042 | -5.987
-8.5 | -0.319 | 0.05449 | -0.043 | -5.862
-8 | -0.284 | 0.05135 | -0.045 | -5.535
-7.5 | -0.245 | 0.04819 | -0.046 | -5.093
-7 | -0.205 | 0.04539 | -0.047 | -4.51
-6.5 | -0.162 | 0.0427 | -0.048 | -3.8
-6 | -0.118 | 0.04036 | -0.05 | -2.935
-5.5 | -0.073 | 0.03778 | -0.053 | -1.945
-5 | -0.034 | 0.00872 | -0.108 | -3.877
-4.5 | 0.02 | 0.03446 | -0.054 | 0.572
-4 | 0.083 | 0.00852 | -0.11 | 9.792
-3.5 | 0.143 | 0.00838 | -0.111 | 17.07
-3 | 0.203 | 0.00833 | -0.111 | 24.345
-2.5 | 0.263 | 0.00805 | -0.112 | 32.67
-2 | 0.323 | 0.008 | -0.113 | 40.344
-1.5 | 0.383 | 0.00793 | -0.113 | 48.313
-1 | 0.444 | 0.00631 | -0.114 | 70.296
-0.5 | 0.503 | 0.00607 | -0.115 | 82.921
0 | 0.562 | 0.00613 | -0.115 | 91.624
0.5 | 0.621 | 0.00621 | -0.116 | 100.038
1 | 0.68 | 0.00683 | -0.117 | 99.531
1.5 | 0.738 | 0.00697 | -0.117 | 105.954
2 | 0.797 | 0.00711 | -0.118 | 112.107
2.5 | 0.855 | 0.00725 | -0.118 | 118.046
3 | 0.909 | 0.0074 | -0.119 | 122.9
3.5 | 0.965 | 0.00757 | -0.119 | 127.498
4 | 1.019 | 0.00774 | -0.12 | 131.729
4.5 | 1.065 | 0.01428 | -0.12 | 74.608
5 | 1.116 | 0.01485 | -0.12 | 75.166
5.5 | 1.165 | 0.01548 | -0.121 | 75.28
6 | 1.211 | 0.01615 | -0.121 | 74.988
6.5 | 1.252 | 0.01684 | -0.122 | 74.371
7 | 1.29 | 0.01755 | -0.122 | 73.498
7.5 | 1.323 | 0.01832 | -0.123 | 72.203
8 | 1.351 | 0.0192 | -0.123 | 70.354
8.5 | 1.37 | 0.02017 | -0.124 | 67.891
9 | 1.379 | 0.02109 | -0.124 | 65.375
9.5 | 1.38 | 0.02207 | -0.125 | 62.518
10 | 1.373 | 0.02305 | -0.125 | 59.544
10.5 | 1.128 | 0.06782 | -0.065 | 16.626
11 | 1.106 | 0.07441 | -0.057 | 14.871
11.5 | 1.084 | 0.08032 | -0.056 | 13.493
12 | 1.057 | 0.08582 | -0.056 | 12.313
12.5 | 1.025 | 0.09219 | -0.056 | 11.123
13 | 0.99 | 0.09862 | -0.053 | 10.039
13.5 | 0.952 | 0.10681 | -0.051 | 8.917
14 | 0.913 | 0.11343 | -0.05 | 8.05
14.5 | 0.873 | 0.11899 | -0.05 | 7.335

## 34. Re 750k Mach 0.00 (2)
BIGFOIL.COM POLAR EXPORT
NACA65-612 a=0.8
NACA65-612 a=0.8 |  |  |  | Cl Max: | 1.4438 | at alpha= | 15 | deg
XFOIL ncrit=9 |  |  |  | L/D Max: | 137.715 | at alpha= | 4.5 | deg
Re: | 750000 |  |  | Cd Min: | 0.25299 | at alpha= | 20 | deg
Mach: | 0 |  |  | Cl=0 at alpha= | -4.8537 | deg
|  |  |  | @ Cl=0.1, Cd= | 0.01013
|  |  |  | @ Cl=0.4, Cd= | 0.0062042
|  |  |  | @ Cl=0.6, Cd= | 0.0064778
alpha (deg) | Cl | Cd | Cm | Cl/Cd
-20 | -0.4892 | 0.22197 | -0.016 | -2.2039
-19.5 | -0.4737 | 0.21537 | -0.0205 | -2.1995
-19 | -0.4571 | 0.20835 | -0.0238 | -2.1939
-18.5 | -0.4399 | 0.20247 | -0.0273 | -2.1727
-18 | -0.4229 | 0.19667 | -0.0309 | -2.1503
-17.5 | -0.4063 | 0.19052 | -0.0345 | -2.1326
-17 | -0.3906 | 0.18386 | -0.038 | -2.1244
-16.5 | -0.3761 | 0.17696 | -0.0418 | -2.1253
-16 | -0.3663 | 0.16975 | -0.0458 | -2.1579
-15 | -0.3326 | 0.15544 | -0.053 | -2.1397
-14.5 | -0.3083 | 0.14827 | -0.059 | -2.0793
-14 | -0.2858 | 0.14024 | -0.0654 | -2.0379
-13.5 | -0.2702 | 0.13073 | -0.0742 | -2.0669
-13 | -0.2532 | 0.12103 | -0.0801 | -2.092
-12.5 | -0.2284 | 0.11532 | -0.084 | -1.9806
-12 | -0.2099 | 0.10858 | -0.0887 | -1.9331
-11.5 | -0.2048 | 0.10048 | -0.0939 | -2.0382
-11 | -0.1977 | 0.09289 | -0.0976 | -2.1283
-10.5 | -0.2036 | 0.0837 | -0.1008 | -2.4325
-10 | -0.1898 | 0.07936 | -0.1021 | -2.3916
-9.5 | -0.1857 | 0.07321 | -0.1045 | -2.5365
-9 | -0.1882 | 0.06605 | -0.108 | -2.8494
-8.5 | -0.2182 | 0.05565 | -0.1153 | -3.9209
-8 | -0.2313 | 0.04618 | -0.1206 | -5.0087
-7.5 | -0.2166 | 0.03858 | -0.1213 | -5.6143
-7 | -0.205 | 0.02821 | -0.1221 | -7.2669
-6.5 | -0.1674 | 0.02147 | -0.1214 | -7.7969
-6 | -0.1207 | 0.01698 | -0.1209 | -7.1084
-5.5 | -0.0686 | 0.01473 | -0.1207 | -4.6572
-5 | -0.0151 | 0.01306 | -0.1207 | -1.1562
-4.5 | 0.0365 | 0.01096 | -0.1205 | 3.3303
-4 | 0.0913 | 0.01024 | -0.1207 | 8.916
-3.5 | 0.1465 | 0.00954 | -0.121 | 15.3564
-3 | 0.2017 | 0.00872 | -0.1213 | 23.1307
-2 | 0.3145 | 0.00793 | -0.1222 | 39.6595
-1.5 | 0.3675 | 0.00621 | -0.1233 | 59.1787
-1 | 0.4239 | 0.0062 | -0.1236 | 68.371
-0.5 | 0.4797 | 0.00627 | -0.1236 | 76.5072
0 | 0.5358 | 0.00637 | -0.1238 | 84.113
0.5 | 0.5927 | 0.00647 | -0.1243 | 91.6074
1 | 0.6491 | 0.00653 | -0.1247 | 99.4028
1.5 | 0.7055 | 0.00662 | -0.1251 | 106.571
2.5 | 0.8177 | 0.00683 | -0.1258 | 119.7218
3 | 0.8725 | 0.00693 | -0.1259 | 125.9019
3.5 | 0.926 | 0.00704 | -0.1257 | 131.5341
4 | 0.9752 | 0.0072 | -0.1246 | 135.4444
4.5 | 1.0246 | 0.00744 | -0.1236 | 137.7151
5 | 1.0677 | 0.00787 | -0.1215 | 135.6671
5.5 | 1.0837 | 0.00937 | -0.1144 | 115.6564
6 | 1.0829 | 0.01189 | -0.1051 | 91.0765
6.5 | 1.0852 | 0.01426 | -0.0968 | 76.101
7 | 1.1108 | 0.01573 | -0.0924 | 70.6167
7.5 | 1.1413 | 0.01701 | -0.089 | 67.0958
8 | 1.1688 | 0.01853 | -0.0853 | 63.0761
8.5 | 1.1948 | 0.02021 | -0.0816 | 59.1192
9 | 1.2248 | 0.02168 | -0.0787 | 56.4945
9.5 | 1.2476 | 0.02371 | -0.0751 | 52.6191
10 | 1.2666 | 0.02616 | -0.0713 | 48.4174
10.5 | 1.2945 | 0.02801 | -0.0688 | 46.2156
11 | 1.319 | 0.03019 | -0.0662 | 43.69
11.5 | 1.3326 | 0.03352 | -0.0628 | 39.7554
12 | 1.3584 | 0.0358 | -0.0608 | 37.9441
12.5 | 1.3818 | 0.03836 | -0.0589 | 36.0219
13 | 1.3906 | 0.04268 | -0.0561 | 32.582
13.5 | 1.4093 | 0.04597 | -0.0544 | 30.657
14 | 1.424 | 0.04983 | -0.0528 | 28.5772
14.5 | 1.4355 | 0.05419 | -0.0515 | 26.4901
15 | 1.4438 | 0.05909 | -0.0506 | 24.4339
15.5 | 1.4431 | 0.06541 | -0.05 | 22.0624
16 | 1.4211 | 0.07534 | -0.05 | 18.8625
16.5 | 1.4109 | 0.08402 | -0.0514 | 16.7924
17 | 1.3913 | 0.09483 | -0.0544 | 14.6715
17.5 | 1.364 | 0.10787 | -0.0594 | 12.6449
18 | 1.3298 | 0.12348 | -0.0671 | 10.7694
18.5 | 1.2861 | 0.14293 | -0.0786 | 8.9981
19 | 1.2288 | 0.16876 | -0.0955 | 7.2813
19.5 | 1.0791 | 0.24744 | -0.1352 | 4.3611
20 | 1.0937 | 0.25299 | -0.139 | 4.3231

## 35. Re 750k Mach 0.10 (1)
BIGFOIL.COM POLAR EXPORT
NACA65-612 a=0.8
NACA65-612 a=0.8 |  |  |  | Cl Max: | 1.377 | at alpha= | 9 | deg
JavaFoil+Calcfoil stall+Eppler ext transition |  |  |  | L/D Max: | 131.624 | at alpha= | 4 | deg
Re: | 750000 |  |  | Cd Min: | 0.00588 | at alpha= | 0.5 | deg
Mach: | 0.1 |  |  | Cl=0 at alpha= | -4.7119 | deg
|  |  |  | @ Cl=0.1, Cd= | 0.0084913
|  |  |  | @ Cl=0.4, Cd= | 0.0075241
|  |  |  | @ Cl=0.6, Cd= | 0.005988
alpha (deg) | Cl | Cd | Cm | Cl/Cd
-18 | -0.33 | 0.20771 | -0.036 | -1.589
-17.5 | -0.348 | 0.20198 | -0.036 | -1.721
-17 | -0.365 | 0.18286 | -0.036 | -1.996
-16.5 | -0.383 | 0.17536 | -0.037 | -2.182
-16 | -0.4 | 0.15384 | -0.038 | -2.598
-15.5 | -0.416 | 0.14829 | -0.038 | -2.804
-15 | -0.431 | 0.13663 | -0.038 | -3.153
-14.5 | -0.444 | 0.13009 | -0.038 | -3.415
-14 | -0.456 | 0.12061 | -0.038 | -3.777
-13.5 | -0.464 | 0.11245 | -0.038 | -4.129
-13 | -0.466 | 0.10248 | -0.039 | -4.549
-12.5 | -0.465 | 0.09547 | -0.039 | -4.868
-12 | -0.46 | 0.08841 | -0.038 | -5.201
-11.5 | -0.451 | 0.08247 | -0.038 | -5.473
-11 | -0.439 | 0.0772 | -0.039 | -5.688
-10.5 | -0.423 | 0.07193 | -0.04 | -5.878
-10 | -0.403 | 0.06717 | -0.04 | -5.995
-9.5 | -0.379 | 0.06289 | -0.041 | -6.019
-9 | -0.351 | 0.05907 | -0.042 | -5.936
-8.5 | -0.319 | 0.05498 | -0.044 | -5.807
-8 | -0.284 | 0.05167 | -0.045 | -5.503
-7.5 | -0.246 | 0.0481 | -0.046 | -5.11
-7 | -0.205 | 0.04555 | -0.047 | -4.504
-6.5 | -0.163 | 0.043 | -0.048 | -3.786
-6 | -0.119 | 0.04043 | -0.049 | -2.939
-5.5 | -0.074 | 0.03795 | -0.053 | -1.943
-5 | -0.034 | 0.00868 | -0.109 | -3.913
-4.5 | 0.025 | 0.00863 | -0.11 | 2.848
-4 | 0.084 | 0.00851 | -0.11 | 9.858
-3.5 | 0.144 | 0.00844 | -0.111 | 17.025
-3 | 0.204 | 0.00836 | -0.112 | 24.374
-2.5 | 0.264 | 0.00804 | -0.113 | 32.862
-2 | 0.325 | 0.00804 | -0.113 | 40.368
-1.5 | 0.385 | 0.00792 | -0.114 | 48.612
-1 | 0.446 | 0.00631 | -0.115 | 70.663
-0.5 | 0.506 | 0.00608 | -0.115 | 83.162
0 | 0.564 | 0.00615 | -0.116 | 91.828
0.5 | 0.624 | 0.00588 | -0.116 | 106.185
1 | 0.683 | 0.00687 | -0.117 | 99.473
1.5 | 0.742 | 0.00699 | -0.118 | 106.133
2 | 0.801 | 0.00713 | -0.118 | 112.252
2.5 | 0.859 | 0.00727 | -0.119 | 118.182
3 | 0.913 | 0.00743 | -0.119 | 122.944
3.5 | 0.969 | 0.00759 | -0.12 | 127.619
4 | 1.024 | 0.00778 | -0.121 | 131.624
4.5 | 1.07 | 0.01436 | -0.12 | 74.502
5 | 1.121 | 0.01494 | -0.121 | 75.048
5.5 | 1.17 | 0.01558 | -0.121 | 75.116
6 | 1.216 | 0.01626 | -0.122 | 74.779
6.5 | 1.257 | 0.017 | -0.122 | 73.946
7 | 1.294 | 0.01769 | -0.123 | 73.128
7.5 | 1.326 | 0.01848 | -0.123 | 71.751
8 | 1.353 | 0.01938 | -0.124 | 69.825
8.5 | 1.37 | 0.02039 | -0.124 | 67.197
9 | 1.377 | 0.02131 | -0.125 | 64.622
9.5 | 1.375 | 0.02246 | -0.125 | 61.217
10 | 1.363 | 0.02352 | -0.125 | 57.964
10.5 | 1.114 | 0.06926 | -0.06 | 16.09
11 | 1.092 | 0.0758 | -0.057 | 14.412
11.5 | 1.065 | 0.08223 | -0.056 | 12.957
12 | 1.033 | 0.08759 | -0.055 | 11.799
12.5 | 0.997 | 0.09312 | -0.054 | 10.707
13 | 0.957 | 0.10209 | -0.052 | 9.372
13.5 | 0.914 | 0.11101 | -0.051 | 8.236
14 | 0.87 | 0.11875 | -0.05 | 7.327

## 36. Re 750k Mach 0.10 (2)
BIGFOIL.COM POLAR EXPORT
NACA65-612 a=0.8
NACA65-612 a=0.8 |  |  |  | Cl Max: | 1.4317 | at alpha= | 15 | deg
XFOIL ncrit=9 |  |  |  | L/D Max: | 137.503 | at alpha= | 4.5 | deg
Re: | 750000 |  |  | Cd Min: | 0.25461 | at alpha= | 20 | deg
Mach: | 0.1 |  |  | Cl=0 at alpha= | -4.8463 | deg
|  |  |  | @ Cl=0.1, Cd= | 0.0102
|  |  |  | @ Cl=0.4, Cd= | 0.0062239
|  |  |  | @ Cl=0.6, Cd= | 0.0065049
alpha (deg) | Cl | Cd | Cm | Cl/Cd
-20 | -0.4899 | 0.22254 | -0.0161 | -2.2014
-19.5 | -0.4741 | 0.21593 | -0.0206 | -2.1956
-19 | -0.4574 | 0.2089 | -0.0239 | -2.1896
-18.5 | -0.44 | 0.20299 | -0.0275 | -2.1676
-18 | -0.4228 | 0.19714 | -0.0311 | -2.1447
-17.5 | -0.406 | 0.19095 | -0.0347 | -2.1262
-17 | -0.3901 | 0.18424 | -0.0383 | -2.1173
-16.5 | -0.3755 | 0.17735 | -0.0421 | -2.1173
-16 | -0.3655 | 0.1702 | -0.0461 | -2.1475
-15 | -0.3298 | 0.15569 | -0.0538 | -2.1183
-14.5 | -0.3052 | 0.14845 | -0.0599 | -2.0559
-14 | -0.2827 | 0.14034 | -0.0664 | -2.0144
-13.5 | -0.2668 | 0.13094 | -0.0751 | -2.0376
-13 | -0.249 | 0.12141 | -0.0809 | -2.0509
-12.5 | -0.2251 | 0.11569 | -0.0846 | -1.9457
-12 | -0.2067 | 0.10894 | -0.0893 | -1.8974
-11.5 | -0.2021 | 0.10095 | -0.0942 | -2.002
-11 | -0.1947 | 0.09343 | -0.0979 | -2.0839
-10.5 | -0.1991 | 0.08448 | -0.101 | -2.3568
-10 | -0.1849 | 0.08011 | -0.1023 | -2.3081
-9.5 | -0.1803 | 0.07399 | -0.1047 | -2.4368
-9 | -0.1817 | 0.06693 | -0.108 | -2.7148
-8.5 | -0.2027 | 0.05698 | -0.1148 | -3.5574
-8 | -0.2207 | 0.04674 | -0.1212 | -4.7219
-7.5 | -0.213 | 0.03938 | -0.122 | -5.4088
-7 | -0.2038 | 0.02889 | -0.1229 | -7.0543
-6.5 | -0.1663 | 0.02246 | -0.1223 | -7.4043
-6 | -0.1212 | 0.01737 | -0.1217 | -6.9775
-5.5 | -0.0691 | 0.01494 | -0.1215 | -4.6252
-4.5 | 0.0366 | 0.01105 | -0.1212 | 3.3122
-4 | 0.0918 | 0.01031 | -0.1214 | 8.904
-3.5 | 0.1472 | 0.00957 | -0.1216 | 15.3814
-3 | 0.2028 | 0.00876 | -0.122 | 23.1507
-2.5 | 0.2594 | 0.00838 | -0.1224 | 30.9547
-2 | 0.3162 | 0.00797 | -0.1228 | 39.6738
-1.5 | 0.3695 | 0.00624 | -0.1239 | 59.2147
-1 | 0.4262 | 0.00621 | -0.1242 | 68.6312
-0.5 | 0.4823 | 0.00629 | -0.1243 | 76.6773
0 | 0.5387 | 0.0064 | -0.1244 | 84.1719
0.5 | 0.596 | 0.0065 | -0.1249 | 91.6923
1 | 0.6527 | 0.00657 | -0.1253 | 99.3455
1.5 | 0.7095 | 0.00665 | -0.1258 | 106.6917
2 | 0.7662 | 0.00679 | -0.1262 | 112.8424
2.5 | 0.8222 | 0.00687 | -0.1265 | 119.6798
3 | 0.8774 | 0.00696 | -0.1265 | 126.0632
3.5 | 0.9311 | 0.00708 | -0.1263 | 131.5113
4 | 0.9805 | 0.00724 | -0.1251 | 135.4282
4.5 | 1.0299 | 0.00749 | -0.124 | 137.5033
5 | 1.0724 | 0.00796 | -0.1217 | 134.7236
5.5 | 1.0857 | 0.00954 | -0.114 | 113.805
6 | 1.0827 | 0.01206 | -0.1043 | 89.7761
6.5 | 1.0855 | 0.01447 | -0.0961 | 75.0173
7 | 1.1116 | 0.01595 | -0.0918 | 69.6928
7.5 | 1.1423 | 0.01726 | -0.0883 | 66.1819
8 | 1.1687 | 0.01888 | -0.0844 | 61.9015
8.5 | 1.1951 | 0.02058 | -0.0808 | 58.0709
9 | 1.2247 | 0.02212 | -0.0778 | 55.3662
9.5 | 1.2457 | 0.02436 | -0.074 | 51.1371
10 | 1.2664 | 0.02675 | -0.0704 | 47.3421
10.5 | 1.2937 | 0.02872 | -0.0678 | 45.0453
11 | 1.317 | 0.03108 | -0.065 | 42.3745
11.5 | 1.3328 | 0.03432 | -0.0618 | 38.8345
12 | 1.3573 | 0.03682 | -0.0597 | 36.8631
12.5 | 1.3797 | 0.03958 | -0.0578 | 34.8585
13 | 1.3891 | 0.04397 | -0.055 | 31.592
13.5 | 1.4054 | 0.04772 | -0.0531 | 29.451
14 | 1.4181 | 0.05196 | -0.0515 | 27.2921
14.5 | 1.4272 | 0.05676 | -0.0504 | 25.1445
15 | 1.4317 | 0.06232 | -0.0496 | 22.9734
15.5 | 1.4201 | 0.07051 | -0.0493 | 20.1404
16 | 1.3966 | 0.08109 | -0.0503 | 17.2228
16.5 | 1.3773 | 0.09174 | -0.0529 | 15.0131
17 | 1.3486 | 0.10492 | -0.0578 | 12.8536
17.5 | 1.3126 | 0.12077 | -0.0655 | 10.8686
18 | 1.272 | 0.1395 | -0.0765 | 9.1183
18.5 | 1.2212 | 0.16337 | -0.0921 | 7.4751
19 | 1.0693 | 0.24179 | -0.1319 | 4.4224
19.5 | 1.0822 | 0.24904 | -0.1366 | 4.3455
20 | 1.0971 | 0.25461 | -0.1403 | 4.3089

## 37. Re 750k Mach 0.25 (1)
BIGFOIL.COM POLAR EXPORT
NACA65-612 a=0.8
NACA65-612 a=0.8 |  |  |  | Cl Max: | 1.364 | at alpha= | 8.5 | deg
JavaFoil+Calcfoil stall+Eppler ext transition |  |  |  | L/D Max: | 131.515 | at alpha= | 4 | deg
Re: | 750000 |  |  | Cd Min: | 0.0059 | at alpha= | 0 | deg
Mach: | 0.25 |  |  | Cl=0 at alpha= | -4.7083 | deg
|  |  |  | @ Cl=0.1, Cd= | 0.0085748
|  |  |  | @ Cl=0.4, Cd= | 0.007886
|  |  |  | @ Cl=0.6, Cd= | 0.12729
alpha (deg) | Cl | Cd | Cm | Cl/Cd
-16 | -0.065 | 0.15804 | -0.042 | -0.413
-15.5 | -0.062 | 0.15563 | -0.042 | -0.401
-15 | -0.151 | 0.15233 | -0.041 | -0.988
-14.5 | -0.209 | 0.1404 | -0.04 | -1.492
-14 | -0.257 | 0.13193 | -0.04 | -1.949
-13.5 | -0.298 | 0.14439 | -0.04 | -2.066
-13 | -0.327 | 0.12669 | -0.04 | -2.585
-12.5 | -0.351 | 0.11692 | -0.04 | -3.003
-12 | -0.369 | 0.10363 | -0.04 | -3.559
-11.5 | -0.38 | 0.09393 | -0.04 | -4.049
-11 | -0.386 | 0.08491 | -0.04 | -4.54
-10.5 | -0.384 | 0.07707 | -0.039 | -4.981
-10 | -0.376 | 0.0719 | -0.04 | -5.228
-9.5 | -0.361 | 0.06606 | -0.041 | -5.47
-9 | -0.341 | 0.06129 | -0.042 | -5.562
-8.5 | -0.315 | 0.05732 | -0.043 | -5.492
-8 | -0.283 | 0.05256 | -0.045 | -5.392
-7.5 | -0.247 | 0.04944 | -0.045 | -4.989
-7 | -0.207 | 0.04653 | -0.047 | -4.451
-6.5 | -0.165 | 0.04368 | -0.049 | -3.78
-6 | -0.121 | 0.04089 | -0.05 | -2.958
-5.5 | -0.075 | 0.0387 | -0.052 | -1.942
-5 | -0.028 | 0.03634 | -0.055 | -0.77
-4.5 | 0.02 | 0.03485 | -0.054 | 0.582
-4 | 0.086 | 0.0086 | -0.113 | 9.995
-3.5 | 0.147 | 0.00849 | -0.114 | 17.361
-3 | 0.209 | 0.00845 | -0.115 | 24.773
-2.5 | 0.271 | 0.00815 | -0.116 | 33.279
-2 | 0.333 | 0.00815 | -0.116 | 40.894
-1.5 | 0.395 | 0.00804 | -0.117 | 49.178
-1 | 0.458 | 0.0061 | -0.118 | 75.142
-0.5 | 0.52 | 0.00617 | -0.118 | 84.19
0 | 0.58 | 0.0059 | -0.119 | 98.148
0.5 | 0.64 | 0.00685 | -0.12 | 93.43
1 | 0.701 | 0.00698 | -0.12 | 100.368
1.5 | 0.762 | 0.00712 | -0.121 | 106.973
2 | 0.822 | 0.00728 | -0.121 | 112.858
2.5 | 0.882 | 0.00742 | -0.122 | 118.817
3 | 0.937 | 0.00759 | -0.123 | 123.421
3.5 | 0.994 | 0.00777 | -0.123 | 127.984
4 | 1.05 | 0.00798 | -0.124 | 131.515
4.5 | 1.096 | 0.01488 | -0.124 | 73.695
5 | 1.148 | 0.01552 | -0.124 | 73.978
5.5 | 1.197 | 0.01624 | -0.125 | 73.702
6 | 1.242 | 0.01687 | -0.125 | 73.594
6.5 | 1.28 | 0.01779 | -0.126 | 71.979
7 | 1.077 | 0.04734 | -0.05 | 22.747
7.5 | 1.34 | 0.0195 | -0.127 | 68.731
8 | 1.359 | 0.02057 | -0.127 | 66.08
8.5 | 1.364 | 0.02165 | -0.128 | 63.021
9 | 1.353 | 0.02279 | -0.128 | 59.349
9.5 | 1.099 | 0.06319 | -0.06 | 17.385
10 | 1.067 | 0.06786 | -0.058 | 15.72
10.5 | 1.024 | 0.07424 | -0.056 | 13.789
11 | 0.969 | 0.08014 | -0.051 | 12.085
11.5 | 0.904 | 0.08932 | -0.05 | 10.119
12 | 0.83 | 0.1017 | -0.047 | 8.159
12.5 | 0.748 | 0.11044 | -0.044 | 6.771
13 | 0.66 | 0.11661 | -0.048 | 5.66
13.5 | 0.567 | 0.12729 | -0.049 | 4.453

## 38. Re 750k Mach 0.25 (2)
BIGFOIL.COM POLAR EXPORT
NACA65-612 a=0.8
NACA65-612 a=0.8 |  |  |  | Cl Max: | 1.3617 | at alpha= | 13 | deg
XFOIL ncrit=9 |  |  |  | L/D Max: | 136.735 | at alpha= | 4.5 | deg
Re: | 750000 |  |  | Cd Min: | 0.22803 | at alpha= | 18 | deg
Mach: | 0.25 |  |  | Cl=0 at alpha= | -4.853 | deg
|  |  |  | @ Cl=0.1, Cd= | 0.010592
|  |  |  | @ Cl=0.4, Cd= | 0.00639
|  |  |  | @ Cl=0.6, Cd= | 0.0066059
alpha (deg) | Cl | Cd | Cm | Cl/Cd
-20 | -0.494 | 0.22579 | -0.0166 | -2.1879
-19.5 | -0.477 | 0.21904 | -0.0212 | -2.1777
-19 | -0.459 | 0.21195 | -0.0247 | -2.1656
-18.5 | -0.4407 | 0.20586 | -0.0285 | -2.1408
-18 | -0.4225 | 0.19975 | -0.0324 | -2.1151
-17.5 | -0.4047 | 0.1933 | -0.0362 | -2.0936
-17 | -0.3877 | 0.18628 | -0.0401 | -2.0813
-16.5 | -0.3727 | 0.17952 | -0.044 | -2.0761
-16 | -0.3628 | 0.1728 | -0.0474 | -2.0995
-15.5 | -0.3409 | 0.16406 | -0.0527 | -2.0779
-15 | -0.3145 | 0.15695 | -0.0584 | -2.0038
-14.5 | -0.2893 | 0.14944 | -0.0648 | -1.9359
-14 | -0.267 | 0.14075 | -0.0721 | -1.897
-13.5 | -0.2494 | 0.13204 | -0.0801 | -1.8888
-13 | -0.2307 | 0.12364 | -0.0841 | -1.8659
-12.5 | -0.2084 | 0.11758 | -0.088 | -1.7724
-12 | -0.1938 | 0.11113 | -0.0914 | -1.7439
-11 | -0.18 | 0.09604 | -0.0998 | -1.8742
-10.5 | -0.177 | 0.08822 | -0.1022 | -2.0063
-10 | -0.1623 | 0.08348 | -0.1036 | -1.9442
-9.5 | -0.1555 | 0.07737 | -0.1061 | -2.0098
-9 | -0.1541 | 0.07031 | -0.1094 | -2.1917
-8.5 | -0.16 | 0.06032 | -0.1168 | -2.6525
-8 | -0.1843 | 0.05111 | -0.1233 | -3.6059
-7.5 | -0.1896 | 0.04338 | -0.1255 | -4.3707
-7 | -0.1926 | 0.03298 | -0.1269 | -5.8399
-6.5 | -0.1563 | 0.02901 | -0.1272 | -5.3878
-6 | -0.1212 | 0.02034 | -0.1263 | -5.9587
-5.5 | -0.0708 | 0.01646 | -0.1259 | -4.3013
-5 | -0.0157 | 0.01439 | -0.1256 | -1.091
-4.5 | 0.0377 | 0.01165 | -0.1252 | 3.2361
-4 | 0.0942 | 0.01068 | -0.1253 | 8.8202
-3.5 | 0.1512 | 0.00982 | -0.1253 | 15.3971
-3 | 0.2085 | 0.00903 | -0.1255 | 23.0897
-2.5 | 0.2667 | 0.00851 | -0.1259 | 31.3396
-2 | 0.3253 | 0.00813 | -0.1263 | 40.0123
-1.5 | 0.3806 | 0.00643 | -0.1275 | 59.1913
-1 | 0.4388 | 0.00631 | -0.1277 | 69.5404
-0.5 | 0.4968 | 0.00641 | -0.1279 | 77.5039
0 | 0.555 | 0.00656 | -0.128 | 84.6037
0.5 | 0.6138 | 0.00662 | -0.1284 | 92.719
1 | 0.6725 | 0.00671 | -0.1288 | 100.2235
1.5 | 0.7312 | 0.00683 | -0.1293 | 107.0571
2 | 0.7895 | 0.00693 | -0.1296 | 113.925
2.5 | 0.8476 | 0.00706 | -0.1299 | 120.0567
3 | 0.9047 | 0.00719 | -0.1299 | 125.8275
3.5 | 0.9598 | 0.00728 | -0.1294 | 131.8407
4 | 1.0095 | 0.00749 | -0.1277 | 134.7797
4.5 | 1.0597 | 0.00775 | -0.1263 | 136.7355
5 | 1.0968 | 0.00843 | -0.1224 | 130.1068
5.5 | 1.0926 | 0.01036 | -0.1112 | 105.4633
6 | 1.0831 | 0.01308 | -0.1004 | 82.8058
6.5 | 1.0886 | 0.01562 | -0.0927 | 69.6927
7 | 1.1158 | 0.01725 | -0.0884 | 64.6841
7.5 | 1.1474 | 0.01872 | -0.0848 | 61.2927
8 | 1.1676 | 0.02097 | -0.08 | 55.6795
8.5 | 1.1961 | 0.02281 | -0.0764 | 52.4375
9 | 1.2237 | 0.02479 | -0.073 | 49.3626
9.5 | 1.2342 | 0.0282 | -0.0681 | 43.766
10 | 1.2632 | 0.03036 | -0.0653 | 41.6074
10.5 | 1.2882 | 0.03294 | -0.0625 | 39.1075
11 | 1.3015 | 0.0369 | -0.0587 | 35.271
11.5 | 1.3276 | 0.03972 | -0.0564 | 33.424
12 | 1.3477 | 0.04321 | -0.0541 | 31.1895
12.5 | 1.3551 | 0.04856 | -0.0512 | 27.9057
13 | 1.3617 | 0.05424 | -0.0489 | 25.1051
13.5 | 1.3566 | 0.06155 | -0.0472 | 22.0406
14 | 1.3442 | 0.07006 | -0.047 | 19.1864
14.5 | 1.3221 | 0.08055 | -0.0484 | 16.4134
15 | 1.2936 | 0.09301 | -0.052 | 13.9082
15.5 | 1.2585 | 0.10801 | -0.0586 | 11.6517
16 | 1.2206 | 0.12549 | -0.0684 | 9.7267
16.5 | 1.1539 | 0.15398 | -0.0867 | 7.4938
17 | 1.0629 | 0.20021 | -0.1119 | 5.3089
17.5 | 1.0627 | 0.21406 | -0.1195 | 4.9645
18 | 1.0637 | 0.22803 | -0.126 | 4.6647

## 39. Re 750k Mach 0.50 (1)
BIGFOIL.COM POLAR EXPORT
NACA65-612 a=0.8
NACA65-612 a=0.8 |  |  |  | Cl Max: | 1.326 | at alpha= | 6 | deg
JavaFoil+Calcfoil stall+Eppler ext transition |  |  |  | L/D Max: | 128.772 | at alpha= | 4 | deg
Re: | 750000 |  |  | Cd Min: | 0.00706 | at alpha= | -0.5 | deg
Mach: | 0.5 |  |  | Cl=0 at alpha= | -4.7115 | deg
|  |  |  | @ Cl=0.1, Cd= | 0.033703
|  |  |  | @ Cl=0.4, Cd= | 0.00865
|  |  |  | @ Cl=0.6, Cd= | 0.0071164
alpha (deg) | Cl | Cd | Cm | Cl/Cd
-20 | -0.837 | 0.20407 | -0.054 | -4.101
-19.5 | -0.81 | 0.19483 | -0.055 | -4.158
-19 | -0.783 | 0.19294 | -0.055 | -4.059
-18.5 | -0.756 | 0.18887 | -0.055 | -4.004
-18 | -0.729 | 0.18265 | -0.055 | -3.989
-17.5 | -0.701 | 0.17315 | -0.053 | -4.046
-17 | -0.673 | 0.17303 | -0.053 | -3.892
-16.5 | -0.646 | 0.16867 | -0.054 | -3.832
-16 | -0.619 | 0.16445 | -0.054 | -3.766
-15.5 | -0.592 | 0.15701 | -0.055 | -3.771
-15 | -0.565 | 0.15015 | -0.055 | -3.762
-14.5 | -0.536 | 0.1403 | -0.052 | -3.824
-14 | -0.509 | 0.13314 | -0.052 | -3.825
-13.5 | -0.482 | 0.13037 | -0.053 | -3.697
-13 | -0.455 | 0.12657 | -0.053 | -3.593
-12.5 | -0.427 | 0.12173 | -0.053 | -3.512
-12 | -0.4 | 0.11822 | -0.054 | -3.385
-11.5 | -0.372 | 0.11437 | -0.053 | -3.257
-11 | -0.345 | 0.10817 | -0.05 | -3.186
-10.5 | -0.317 | 0.10234 | -0.051 | -3.101
-10 | -0.29 | 0.10484 | -0.051 | -2.766
-9.5 | -0.263 | 0.1023 | -0.051 | -2.567
-9 | -0.235 | 0.09158 | -0.052 | -2.568
-8.5 | -0.208 | 0.08919 | -0.052 | -2.33
-8 | -0.18 | 0.08778 | -0.047 | -2.052
-7.5 | -0.153 | 0.08028 | -0.049 | -1.903
-7 | -0.125 | 0.05388 | -0.05 | -2.328
-6.5 | -0.144 | 0.05191 | -0.048 | -2.768
-6 | -0.12 | 0.0451 | -0.049 | -2.668
-5.5 | -0.079 | 0.04133 | -0.053 | -1.903
-5 | -0.03 | 0.03851 | -0.056 | -0.781
-4.5 | 0.022 | 0.03625 | -0.057 | 0.61
-4 | 0.076 | 0.03462 | -0.058 | 2.204
-3.5 | 0.132 | 0.03248 | -0.061 | 4.056
-3 | 0.233 | 0.00816 | -0.128 | 28.55
-2.5 | 0.303 | 0.00874 | -0.129 | 34.619
-2 | 0.372 | 0.00865 | -0.129 | 43.018
-1.5 | 0.442 | 0.00865 | -0.13 | 51.062
-1 | 0.512 | 0.00857 | -0.131 | 59.721
-0.5 | 0.581 | 0.00706 | -0.132 | 82.252
0 | 0.645 | 0.00725 | -0.132 | 88.913
0.5 | 0.712 | 0.0074 | -0.133 | 96.28
1 | 0.78 | 0.00756 | -0.134 | 103.215
1.5 | 0.847 | 0.00778 | -0.134 | 108.932
2 | 0.914 | 0.00797 | -0.135 | 114.677
2.5 | 0.981 | 0.00819 | -0.136 | 119.759
3 | 1.04 | 0.00842 | -0.136 | 123.53
3.5 | 1.102 | 0.00869 | -0.137 | 126.753
4 | 1.161 | 0.00901 | -0.138 | 128.772
4.5 | 1.208 | 0.01744 | -0.137 | 69.259
5 | 1.257 | 0.01847 | -0.138 | 68.055
5.5 | 1.299 | 0.01958 | -0.138 | 66.332
6 | 1.326 | 0.02072 | -0.139 | 64.019
6.5 | 1.323 | 0.02199 | -0.14 | 60.178
7 | 1.042 | 0.04928 | -0.06 | 21.146
7.5 | 0.657 | 0.05794 | -0.052 | 11.333
8 | 0.683 | 0.08614 | -0.054 | 7.929
8.5 | 0.709 | 0.08852 | -0.055 | 8.011
9 | 0.735 | 0.08775 | -0.056 | 8.38
9.5 | 0.762 | 0.09934 | -0.061 | 7.671
10 | 0.788 | 0.10211 | -0.061 | 7.716
10.5 | 0.814 | 0.10492 | -0.062 | 7.757
11 | 0.84 | 0.11382 | -0.064 | 7.379

## 40. Re 750k Mach 0.50 (2)
BIGFOIL.COM POLAR EXPORT
NACA65-612 a=0.8
NACA65-612 a=0.8 |  |  |  | Cl Max: | 1.2525 | at alpha= | 10 | deg
XFOIL ncrit=9 |  |  |  | L/D Max: | 130.884 | at alpha= | 3.5 | deg
Re: | 750000 |  |  | Cd Min: | 0.24249 | at alpha= | -20 | deg
Mach: | 0.5 |  |  | Cl=0 at alpha= | -4.9317 | deg
|  |  |  | @ Cl=0.1, Cd= | 0.013185
|  |  |  | @ Cl=0.4, Cd= | 0.0086543
|  |  |  | @ Cl=0.6, Cd= | 0.0070784
alpha (deg) | Cl | Cd | Cm | Cl/Cd
-20 | -0.5171 | 0.24249 | -0.0195 | -2.1325
-19.5 | -0.4944 | 0.23431 | -0.0244 | -2.11
-19 | -0.4716 | 0.22697 | -0.029 | -2.0778
-18.5 | -0.4487 | 0.21961 | -0.0339 | -2.0432
-18 | -0.4263 | 0.21222 | -0.0387 | -2.0088
-17.5 | -0.4045 | 0.20454 | -0.0437 | -1.9776
-17 | -0.3826 | 0.19674 | -0.0492 | -1.9447
-16.5 | -0.3518 | 0.18795 | -0.0575 | -1.8718
-16 | -0.3215 | 0.17857 | -0.0645 | -1.8004
-15.5 | -0.2909 | 0.17056 | -0.0713 | -1.7056
-15 | -0.2625 | 0.16248 | -0.0779 | -1.6156
-14.5 | -0.2396 | 0.15435 | -0.0838 | -1.5523
-14 | -0.2221 | 0.14673 | -0.0891 | -1.5137
-13.5 | -0.2039 | 0.13889 | -0.0923 | -1.4681
-12.5 | -0.1662 | 0.12582 | -0.0982 | -1.3209
-12 | -0.1541 | 0.11874 | -0.1023 | -1.2978
-11.5 | -0.144 | 0.11172 | -0.1063 | -1.2889
-11 | -0.1306 | 0.10452 | -0.1095 | -1.2495
-10.5 | -0.1106 | 0.09839 | -0.1104 | -1.1241
-10 | -0.0967 | 0.09216 | -0.1131 | -1.0493
-9.5 | -0.0894 | 0.08525 | -0.1177 | -1.0487
-9 | -0.0795 | 0.07837 | -0.121 | -1.0144
-8.5 | -0.0713 | 0.07136 | -0.1242 | -0.99916
-8 | -0.0689 | 0.06458 | -0.1257 | -1.0669
-7.5 | -0.0617 | 0.05866 | -0.1281 | -1.0518
-7 | -0.0633 | 0.05138 | -0.1325 | -1.232
-6.5 | -0.0755 | 0.04326 | -0.1394 | -1.7453
-6 | -0.0599 | 0.03647 | -0.1429 | -1.6424
-5.5 | -0.0498 | 0.02642 | -0.1441 | -1.8849
-5 | -0.0072 | 0.02082 | -0.1438 | -0.34582
-4.5 | 0.0455 | 0.01617 | -0.1432 | 2.8139
-4 | 0.1052 | 0.0129 | -0.1426 | 8.155
-3.5 | 0.1693 | 0.01144 | -0.142 | 14.799
-3 | 0.2334 | 0.01027 | -0.1415 | 22.7264
-2.5 | 0.2978 | 0.00931 | -0.1413 | 31.9871
-2 | 0.3642 | 0.00887 | -0.1416 | 41.0598
-1.5 | 0.4306 | 0.00847 | -0.1419 | 50.8383
-1 | 0.4932 | 0.00687 | -0.1432 | 71.7904
-0.5 | 0.5593 | 0.00696 | -0.1432 | 80.3592
0 | 0.6246 | 0.00715 | -0.1431 | 87.3566
0.5 | 0.6913 | 0.00729 | -0.1434 | 94.8285
1 | 0.7578 | 0.00741 | -0.1438 | 102.2672
1.5 | 0.824 | 0.00756 | -0.144 | 108.9947
2 | 0.8911 | 0.00776 | -0.1442 | 114.8325
2.5 | 0.9564 | 0.00791 | -0.144 | 120.9102
3 | 1.021 | 0.00809 | -0.1433 | 126.2052
3.5 | 1.0811 | 0.00826 | -0.1415 | 130.8838
4.5 | 1.1669 | 0.00902 | -0.1308 | 129.3681
5 | 1.153 | 0.01079 | -0.1162 | 106.8582
5.5 | 1.1174 | 0.01421 | -0.1006 | 78.6348
6 | 1.0979 | 0.01849 | -0.0901 | 59.378
6.5 | 1.112 | 0.02161 | -0.0838 | 51.4577
7 | 1.1364 | 0.02442 | -0.0788 | 46.5356
7.5 | 1.1628 | 0.02734 | -0.0742 | 42.5311
8 | 1.1811 | 0.03105 | -0.0693 | 38.0386
8.5 | 1.1957 | 0.03531 | -0.0645 | 33.8629
9 | 1.2178 | 0.03929 | -0.0602 | 30.9952
9.5 | 1.2356 | 0.044 | -0.0558 | 28.0818
10 | 1.2525 | 0.04965 | -0.0514 | 25.2266
10.5 | 1.2496 | 0.05766 | -0.0485 | 21.6719
11 | 1.2305 | 0.06775 | -0.0481 | 18.1624
11.5 | 1.2031 | 0.07965 | -0.0505 | 15.1048
12 | 1.1714 | 0.09346 | -0.056 | 12.5337
12.5 | 1.1379 | 0.10935 | -0.0647 | 10.406
13 | 1.1081 | 0.12696 | -0.076 | 8.7279
13.5 | 1.0853 | 0.14546 | -0.0879 | 7.4612
14 | 1.0708 | 0.1633 | -0.0984 | 6.5573
14.5 | 1.0655 | 0.1792 | -0.1078 | 5.9459
15 | 1.0683 | 0.19337 | -0.1161 | 5.5246

## 41. Re 1M Mach 0.00 (1)
BIGFOIL.COM POLAR EXPORT
NACA65-612 a=0.8
NACA65-612 a=0.8 |  |  |  | Cl Max: | 1.382 | at alpha= | 9.5 | deg
JavaFoil+Calcfoil stall+Eppler ext transition |  |  |  | L/D Max: | 141.357 | at alpha= | 4 | deg
Re: | 1000000 |  |  | Cd Min: | 0.00557 | at alpha= | 1.5 | deg
Mach: | 0 |  |  | Cl=0 at alpha= | -4.7069 | deg
|  |  |  | @ Cl=0.1, Cd= | 0.0080547
|  |  |  | @ Cl=0.4, Cd= | 0.007063
|  |  |  | @ Cl=0.6, Cd= | 0.005889
alpha (deg) | Cl | Cd | Cm | Cl/Cd
-18.5 | -0.358 | 0.18525 | -0.037 | -1.935
-18 | -0.374 | 0.1812 | -0.038 | -2.063
-17.5 | -0.389 | 0.17002 | -0.038 | -2.289
-17 | -0.404 | 0.15982 | -0.038 | -2.53
-16.5 | -0.419 | 0.14727 | -0.038 | -2.847
-16 | -0.433 | 0.141 | -0.038 | -3.074
-15.5 | -0.447 | 0.13399 | -0.039 | -3.334
-15 | -0.459 | 0.12844 | -0.039 | -3.571
-14.5 | -0.469 | 0.11943 | -0.039 | -3.927
-14 | -0.477 | 0.11415 | -0.04 | -4.18
-13.5 | -0.483 | 0.10471 | -0.04 | -4.611
-13 | -0.482 | 0.09702 | -0.039 | -4.965
-12.5 | -0.478 | 0.09202 | -0.04 | -5.191
-12 | -0.47 | 0.08534 | -0.039 | -5.511
-11.5 | -0.46 | 0.07969 | -0.039 | -5.767
-11 | -0.445 | 0.07443 | -0.04 | -5.983
-10.5 | -0.427 | 0.0695 | -0.041 | -6.149
-10 | -0.406 | 0.06515 | -0.042 | -6.229
-9.5 | -0.381 | 0.06072 | -0.043 | -6.268
-9 | -0.352 | 0.05786 | -0.044 | -6.08
-8.5 | -0.32 | 0.05373 | -0.045 | -5.949
-8 | -0.284 | 0.05025 | -0.046 | -5.659
-7.5 | -0.246 | 0.04713 | -0.047 | -5.21
-7 | -0.205 | 0.04448 | -0.048 | -4.604
-6.5 | -0.162 | 0.04194 | -0.05 | -3.874
-6 | -0.119 | 0.03943 | -0.053 | -3.01
-5.5 | -0.091 | 0.00848 | -0.108 | -10.741
-5 | -0.034 | 0.00834 | -0.108 | -4.057
-4.5 | 0.024 | 0.00816 | -0.109 | 2.997
-4 | 0.083 | 0.0081 | -0.11 | 10.306
-3.5 | 0.143 | 0.00794 | -0.111 | 18.013
-3 | 0.203 | 0.00787 | -0.111 | 25.788
-2.5 | 0.263 | 0.00786 | -0.112 | 33.45
-2 | 0.323 | 0.00752 | -0.113 | 42.914
-1.5 | 0.383 | 0.00752 | -0.113 | 50.944
-1 | 0.444 | 0.00588 | -0.114 | 75.447
-0.5 | 0.503 | 0.00598 | -0.115 | 84.118
0 | 0.562 | 0.00605 | -0.115 | 92.919
0.5 | 0.621 | 0.0058 | -0.116 | 107.065
1 | 0.68 | 0.00585 | -0.117 | 116.334
1.5 | 0.739 | 0.00557 | -0.117 | 132.848
2 | 0.798 | 0.00663 | -0.118 | 120.45
2.5 | 0.857 | 0.00677 | -0.119 | 126.607
3 | 0.91 | 0.0069 | -0.119 | 131.992
3.5 | 0.966 | 0.00704 | -0.12 | 137.264
4 | 1.021 | 0.00722 | -0.12 | 141.357
4.5 | 1.066 | 0.01355 | -0.12 | 78.693
5 | 1.117 | 0.0141 | -0.12 | 79.259
5.5 | 1.166 | 0.01468 | -0.121 | 79.445
6 | 1.213 | 0.01532 | -0.122 | 79.151
6.5 | 1.254 | 0.01599 | -0.122 | 78.401
7 | 1.291 | 0.01664 | -0.123 | 77.621
7.5 | 1.324 | 0.01736 | -0.123 | 76.273
8 | 1.352 | 0.0182 | -0.123 | 74.314
8.5 | 1.371 | 0.01916 | -0.124 | 71.581
9 | 1.38 | 0.02003 | -0.124 | 68.921
9.5 | 1.382 | 0.02103 | -0.125 | 65.697
10 | 1.374 | 0.02215 | -0.125 | 62.057
10.5 | 1.359 | 0.02327 | -0.126 | 58.42
11 | 1.111 | 0.0722 | -0.066 | 15.388
11.5 | 1.086 | 0.07822 | -0.06 | 13.877
12 | 1.058 | 0.08473 | -0.059 | 12.485
12.5 | 1.026 | 0.08964 | -0.058 | 11.45
13 | 0.991 | 0.09699 | -0.057 | 10.219
13.5 | 0.953 | 0.10389 | -0.056 | 9.178
14 | 0.914 | 0.11061 | -0.054 | 8.262
14.5 | 0.873 | 0.11513 | -0.053 | 7.586

## 42. Re 1M Mach 0.00 (2)
BIGFOIL.COM POLAR EXPORT
NACA65-612 a=0.8
NACA65-612 a=0.8 |  |  |  | Cl Max: | 1.5066 | at alpha= | 16.5 | deg
XFOIL ncrit=9 |  |  |  | L/D Max: | 145.536 | at alpha= | 4 | deg
Re: | 1000000 |  |  | Cd Min: | 0.22153 | at alpha= | -20 | deg
Mach: | 0 |  |  | Cl=0 at alpha= | -4.819 | deg
|  |  |  | @ Cl=0.1, Cd= | 0.0088208
|  |  |  | @ Cl=0.4, Cd= | 0.0057019
|  |  |  | @ Cl=0.6, Cd= | 0.0058067
alpha (deg) | Cl | Cd | Cm | Cl/Cd
-20 | -0.4897 | 0.22153 | -0.0158 | -2.2105
-19.5 | -0.4725 | 0.21568 | -0.0197 | -2.1907
-19 | -0.4553 | 0.20953 | -0.0236 | -2.173
-18.5 | -0.4382 | 0.20257 | -0.0275 | -2.1632
-18 | -0.4227 | 0.19553 | -0.0317 | -2.1618
-17.5 | -0.4083 | 0.18858 | -0.0358 | -2.1651
-17 | -0.3941 | 0.18125 | -0.0388 | -2.1743
-16.5 | -0.3787 | 0.17534 | -0.0418 | -2.1598
-16 | -0.3598 | 0.169 | -0.046 | -2.129
-15.5 | -0.334 | 0.16141 | -0.0528 | -2.0693
-15 | -0.3116 | 0.152 | -0.0605 | -2.05
-14.5 | -0.2923 | 0.14276 | -0.0678 | -2.0475
-14 | -0.2759 | 0.13394 | -0.0729 | -2.0599
-13 | -0.2385 | 0.12197 | -0.0804 | -1.9554
-12.5 | -0.2318 | 0.11367 | -0.0853 | -2.0392
-12 | -0.2237 | 0.10593 | -0.0886 | -2.1118
-11.5 | -0.2223 | 0.09732 | -0.0918 | -2.2842
-11 | -0.2086 | 0.0921 | -0.094 | -2.2649
-10.5 | -0.1957 | 0.08704 | -0.0962 | -2.2484
-10 | -0.1952 | 0.07829 | -0.1012 | -2.4933
-9.5 | -0.1977 | 0.06978 | -0.1053 | -2.8332
-9 | -0.2134 | 0.05759 | -0.1138 | -3.7055
-8.5 | -0.2485 | 0.04782 | -0.1184 | -5.1966
-8 | -0.2569 | 0.03857 | -0.1198 | -6.6606
-7.5 | -0.2615 | 0.02557 | -0.12 | -10.2268
-7 | -0.2264 | 0.0187 | -0.1194 | -12.107
-6.5 | -0.1771 | 0.01616 | -0.1192 | -10.9592
-6 | -0.128 | 0.013 | -0.1192 | -9.8462
-5.5 | -0.0742 | 0.01189 | -0.1194 | -6.2405
-5 | -0.0198 | 0.01081 | -0.1196 | -1.8316
-4.5 | 0.0349 | 0.00996 | -0.1198 | 3.504
-4 | 0.0891 | 0.00893 | -0.12 | 9.9776
-3.5 | 0.145 | 0.00837 | -0.1205 | 17.3238
-3 | 0.2014 | 0.00801 | -0.1209 | 25.1436
-2.5 | 0.2577 | 0.00761 | -0.1214 | 33.8633
-2 | 0.3144 | 0.00735 | -0.1219 | 42.7755
-1.5 | 0.3687 | 0.00583 | -0.1231 | 63.2419
-1 | 0.4249 | 0.0056 | -0.1235 | 75.875
-0.5 | 0.4812 | 0.00563 | -0.1238 | 85.4707
0 | 0.5378 | 0.00571 | -0.1241 | 94.1856
0.5 | 0.5946 | 0.0058 | -0.1246 | 102.5172
1 | 0.6512 | 0.00587 | -0.125 | 110.937
1.5 | 0.708 | 0.00595 | -0.1255 | 118.9916
2 | 0.7642 | 0.00607 | -0.1259 | 125.8979
2.5 | 0.8198 | 0.00616 | -0.1262 | 133.0844
3 | 0.8748 | 0.00628 | -0.1263 | 139.2994
3.5 | 0.9278 | 0.00644 | -0.126 | 144.0683
4 | 0.978 | 0.00672 | -0.1252 | 145.5357
4.5 | 1.027 | 0.00707 | -0.1242 | 145.2617
5 | 1.0625 | 0.0081 | -0.1209 | 131.1728
5.5 | 1.0732 | 0.0103 | -0.1134 | 104.1942
6 | 1.0766 | 0.01203 | -0.1043 | 89.4929
6.5 | 1.0934 | 0.01371 | -0.0983 | 79.752
7 | 1.1257 | 0.01476 | -0.0949 | 76.2669
7.5 | 1.1551 | 0.01605 | -0.0911 | 71.9688
8 | 1.1896 | 0.01708 | -0.0884 | 69.6487
8.5 | 1.221 | 0.01834 | -0.0853 | 66.5758
9 | 1.2416 | 0.02034 | -0.081 | 61.0423
9.5 | 1.2758 | 0.02152 | -0.0787 | 59.2844
10 | 1.3052 | 0.02306 | -0.076 | 56.6002
10.5 | 1.3183 | 0.02589 | -0.0716 | 50.9193
11 | 1.3507 | 0.02735 | -0.0696 | 49.3857
11.5 | 1.3803 | 0.02906 | -0.0676 | 47.4983
12 | 1.4017 | 0.03153 | -0.0649 | 44.4561
12.5 | 1.4161 | 0.03475 | -0.0619 | 40.7511
13 | 1.4414 | 0.03705 | -0.0601 | 38.9042
13.5 | 1.4615 | 0.03994 | -0.0582 | 36.5924
14 | 1.4683 | 0.04435 | -0.0557 | 33.1071
14.5 | 1.478 | 0.04874 | -0.0539 | 30.3242
15 | 1.4887 | 0.05318 | -0.0526 | 27.9936
15.5 | 1.4952 | 0.05835 | -0.0517 | 25.6247
16 | 1.5021 | 0.06368 | -0.0514 | 23.5883
16.5 | 1.5066 | 0.06957 | -0.0516 | 21.6559
17 | 1.5047 | 0.07667 | -0.0524 | 19.6257
17.5 | 1.4924 | 0.08574 | -0.0543 | 17.4061
18 | 1.4546 | 0.09975 | -0.0584 | 14.5825
18.5 | 1.4194 | 0.11456 | -0.0646 | 12.39
19 | 1.3918 | 0.12898 | -0.0721 | 10.7908
19.5 | 1.3585 | 0.14573 | -0.082 | 9.322
20 | 1.317 | 0.16579 | -0.0949 | 7.9438

## 43. Re 1M Mach 0.10 (1)
BIGFOIL.COM POLAR EXPORT
NACA65-612 a=0.8
NACA65-612 a=0.8 |  |  |  | Cl Max: | 1.379 | at alpha= | 9 | deg
JavaFoil+Calcfoil stall+Eppler ext transition |  |  |  | L/D Max: | 141.275 | at alpha= | 4 | deg
Re: | 1000000 |  |  | Cd Min: | 0.0056 | at alpha= | 1.5 | deg
Mach: | 0.1 |  |  | Cl=0 at alpha= | -4.7119 | deg
|  |  |  | @ Cl=0.1, Cd= | 0.0080507
|  |  |  | @ Cl=0.4, Cd= | 0.0071092
|  |  |  | @ Cl=0.6, Cd= | 0.0059154
alpha (deg) | Cl | Cd | Cm | Cl/Cd
-18 | -0.33 | 0.18655 | -0.037 | -1.77
-17.5 | -0.348 | 0.17066 | -0.038 | -2.037
-17 | -0.365 | 0.16543 | -0.038 | -2.208
-16.5 | -0.383 | 0.15432 | -0.038 | -2.48
-16 | -0.4 | 0.14209 | -0.039 | -2.814
-15.5 | -0.416 | 0.13713 | -0.039 | -3.033
-15 | -0.431 | 0.12886 | -0.039 | -3.345
-14.5 | -0.444 | 0.11964 | -0.039 | -3.715
-14 | -0.456 | 0.11443 | -0.039 | -3.983
-13.5 | -0.464 | 0.10741 | -0.039 | -4.325
-13 | -0.466 | 0.10031 | -0.04 | -4.649
-12.5 | -0.465 | 0.0937 | -0.04 | -4.962
-12 | -0.46 | 0.08564 | -0.039 | -5.371
-11.5 | -0.451 | 0.08 | -0.039 | -5.643
-11 | -0.439 | 0.07516 | -0.04 | -5.844
-10.5 | -0.423 | 0.07004 | -0.04 | -6.039
-10 | -0.403 | 0.06606 | -0.042 | -6.098
-9.5 | -0.379 | 0.06111 | -0.043 | -6.197
-9 | -0.351 | 0.05816 | -0.044 | -6.033
-8.5 | -0.319 | 0.0539 | -0.045 | -5.927
-8 | -0.285 | 0.05056 | -0.047 | -5.628
-7.5 | -0.246 | 0.04738 | -0.047 | -5.19
-7 | -0.205 | 0.04465 | -0.048 | -4.597
-6.5 | -0.163 | 0.0421 | -0.05 | -3.871
-6 | -0.119 | 0.03954 | -0.052 | -3.011
-5.5 | -0.091 | 0.00847 | -0.108 | -10.804
-5 | -0.034 | 0.00832 | -0.109 | -4.081
-4.5 | 0.025 | 0.00823 | -0.11 | 2.984
-4 | 0.084 | 0.00808 | -0.11 | 10.373
-3.5 | 0.144 | 0.00797 | -0.111 | 18.035
-3 | 0.204 | 0.00793 | -0.112 | 25.715
-2.5 | 0.264 | 0.00785 | -0.113 | 33.663
-2 | 0.325 | 0.00762 | -0.113 | 42.606
-1.5 | 0.385 | 0.00751 | -0.114 | 51.26
-1 | 0.446 | 0.00588 | -0.115 | 75.769
-0.5 | 0.506 | 0.00597 | -0.115 | 84.696
0 | 0.565 | 0.00604 | -0.116 | 93.466
0.5 | 0.624 | 0.00583 | -0.117 | 107.109
1 | 0.684 | 0.00588 | -0.117 | 116.202
1.5 | 0.743 | 0.0056 | -0.118 | 132.674
2 | 0.802 | 0.00667 | -0.118 | 120.25
2.5 | 0.861 | 0.00679 | -0.119 | 126.79
3 | 0.915 | 0.00695 | -0.12 | 131.7
3.5 | 0.971 | 0.00707 | -0.12 | 137.284
4 | 1.025 | 0.00726 | -0.121 | 141.275
4.5 | 1.071 | 0.01363 | -0.121 | 78.606
5 | 1.122 | 0.01418 | -0.121 | 79.128
5.5 | 1.171 | 0.01477 | -0.122 | 79.277
6 | 1.217 | 0.01543 | -0.122 | 78.916
6.5 | 1.258 | 0.01611 | -0.123 | 78.097
7 | 1.295 | 0.01679 | -0.123 | 77.165
7.5 | 1.327 | 0.01753 | -0.124 | 75.73
8 | 1.354 | 0.01837 | -0.124 | 73.733
8.5 | 1.372 | 0.01936 | -0.125 | 70.87
9 | 1.379 | 0.02027 | -0.125 | 68.023
9.5 | 1.377 | 0.02137 | -0.125 | 64.404
10 | 1.366 | 0.0226 | -0.126 | 60.433
10.5 | 1.343 | 0.02337 | -0.126 | 57.479
11 | 1.094 | 0.07368 | -0.062 | 14.853
11.5 | 1.067 | 0.07982 | -0.06 | 13.366
12 | 1.034 | 0.08561 | -0.058 | 12.081
12.5 | 0.998 | 0.09098 | -0.057 | 10.969
13 | 0.958 | 0.0974 | -0.056 | 9.833
13.5 | 0.915 | 0.10555 | -0.054 | 8.669
14 | 0.87 | 0.11341 | -0.052 | 7.675

## 44. Re 1M Mach 0.10 (2)
BIGFOIL.COM POLAR EXPORT
NACA65-612 a=0.8
NACA65-612 a=0.8 |  |  |  | Cl Max: | 1.4858 | at alpha= | 16.5 | deg
XFOIL ncrit=9 |  |  |  | L/D Max: | 145.674 | at alpha= | 4 | deg
Re: | 1000000 |  |  | Cd Min: | 0.17983 | at alpha= | 20 | deg
Mach: | 0.1 |  |  | Cl=0 at alpha= | -4.8182 | deg
|  |  |  | @ Cl=0.1, Cd= | 0.0088988
|  |  |  | @ Cl=0.4, Cd= | 0.005755
|  |  |  | @ Cl=0.6, Cd= | 0.0058133
alpha (deg) | Cl | Cd | Cm | Cl/Cd
-7.5 | -0.2554 | 0.028 | -0.121 | -9.1214
-7 | -0.2257 | 0.01967 | -0.1204 | -11.4743
-6.5 | -0.178 | 0.0165 | -0.1201 | -10.7879
-6 | -0.1287 | 0.01323 | -0.1201 | -9.7279
-5.5 | -0.0747 | 0.01206 | -0.1202 | -6.194
-5 | -0.02 | 0.01093 | -0.1204 | -1.8298
-4.5 | 0.035 | 0.01002 | -0.1205 | 3.493
-4 | 0.0896 | 0.00901 | -0.1207 | 9.9445
-3.5 | 0.1457 | 0.00841 | -0.1211 | 17.3246
-3 | 0.2024 | 0.00803 | -0.1216 | 25.2055
-2.5 | 0.2591 | 0.00763 | -0.122 | 33.9581
-2 | 0.3161 | 0.00738 | -0.1225 | 42.832
-1.5 | 0.3708 | 0.0059 | -0.1237 | 62.8475
-1 | 0.4272 | 0.00562 | -0.1242 | 76.0142
-0.5 | 0.4839 | 0.00565 | -0.1245 | 85.646
0 | 0.5408 | 0.00574 | -0.1248 | 94.216
0.5 | 0.5979 | 0.00581 | -0.1252 | 102.9088
1 | 0.6547 | 0.0059 | -0.1257 | 110.9661
1.5 | 0.712 | 0.00598 | -0.1262 | 119.0635
2 | 0.7685 | 0.00609 | -0.1266 | 126.1905
2.5 | 0.8244 | 0.0062 | -0.1268 | 132.9677
3 | 0.8797 | 0.00632 | -0.1269 | 139.193
3.5 | 0.9329 | 0.00648 | -0.1266 | 143.966
4 | 0.9833 | 0.00675 | -0.1257 | 145.6741
4.5 | 1.0324 | 0.00711 | -0.1247 | 145.2039
5 | 1.0662 | 0.00822 | -0.1209 | 129.708
5.5 | 1.0753 | 0.01045 | -0.113 | 102.8995
6 | 1.0768 | 0.01218 | -0.1036 | 88.4072
6.5 | 1.0945 | 0.01386 | -0.0977 | 78.9683
7 | 1.127 | 0.01494 | -0.0942 | 75.4351
7.5 | 1.1557 | 0.01631 | -0.0903 | 70.8584
8 | 1.1907 | 0.01735 | -0.0876 | 68.6282
8.5 | 1.2216 | 0.01868 | -0.0845 | 65.3961
9 | 1.2425 | 0.02072 | -0.0801 | 59.9662
9.5 | 1.2759 | 0.022 | -0.0777 | 57.9955
10 | 1.3049 | 0.02362 | -0.0749 | 55.2456
10.5 | 1.318 | 0.02654 | -0.0705 | 49.6609
11 | 1.3503 | 0.02807 | -0.0685 | 48.1047
11.5 | 1.3796 | 0.02989 | -0.0664 | 46.1559
12 | 1.3893 | 0.03352 | -0.0627 | 41.4469
12.5 | 1.4146 | 0.03586 | -0.0606 | 39.4479
13 | 1.4387 | 0.03839 | -0.0587 | 37.4759
13.5 | 1.4571 | 0.04157 | -0.0568 | 35.0517
14 | 1.4578 | 0.04687 | -0.0541 | 31.1031
14.5 | 1.4706 | 0.05108 | -0.0526 | 28.7901
15 | 1.4783 | 0.0561 | -0.0514 | 26.3512
15.5 | 1.4814 | 0.06191 | -0.0506 | 23.9283
16 | 1.4851 | 0.06793 | -0.0506 | 21.8622
16.5 | 1.4858 | 0.07469 | -0.0513 | 19.8929
17 | 1.4763 | 0.0833 | -0.0529 | 17.7227
17.5 | 1.4546 | 0.0945 | -0.056 | 15.3926
18 | 1.4124 | 0.11027 | -0.0622 | 12.8086
18.5 | 1.3752 | 0.12658 | -0.0705 | 10.8643
19 | 1.3439 | 0.14293 | -0.0801 | 9.4025
19.5 | 1.312 | 0.16069 | -0.0914 | 8.1648
20 | 1.2795 | 0.17983 | -0.104 | 7.1151

## 45. Re 1M Mach 0.25 (1)
BIGFOIL.COM POLAR EXPORT
NACA65-612 a=0.8
NACA65-612 a=0.8 |  |  |  | Cl Max: | 1.366 | at alpha= | 8.5 | deg
JavaFoil+Calcfoil stall+Eppler ext transition |  |  |  | L/D Max: | 141.33 | at alpha= | 4 | deg
Re: | 1000000 |  |  | Cd Min: | 0.00577 | at alpha= | -0.5 | deg
Mach: | 0.25 |  |  | Cl=0 at alpha= | -4.7083 | deg
|  |  |  | @ Cl=0.1, Cd= | 0.0081633
|  |  |  | @ Cl=0.4, Cd= | 0.0074922
|  |  |  | @ Cl=0.6, Cd= | 0.12174
alpha (deg) | Cl | Cd | Cm | Cl/Cd
-16 | -0.065 | 0.15535 | -0.043 | -0.42
-15.5 | -0.062 | 0.14994 | -0.042 | -0.416
-15 | -0.151 | 0.14663 | -0.042 | -1.027
-14.5 | -0.21 | 0.13196 | -0.041 | -1.588
-14 | -0.257 | 0.12791 | -0.041 | -2.011
-13.5 | -0.299 | 0.11908 | -0.041 | -2.507
-13 | -0.328 | 0.11053 | -0.041 | -2.964
-12.5 | -0.351 | 0.10302 | -0.042 | -3.409
-12 | -0.369 | 0.09694 | -0.041 | -3.805
-11.5 | -0.38 | 0.08933 | -0.041 | -4.259
-11 | -0.386 | 0.08209 | -0.041 | -4.697
-10.5 | -0.384 | 0.07505 | -0.04 | -5.117
-10 | -0.376 | 0.06959 | -0.041 | -5.403
-9.5 | -0.361 | 0.06444 | -0.042 | -5.61
-9 | -0.341 | 0.05923 | -0.043 | -5.758
-8.5 | -0.315 | 0.0556 | -0.045 | -5.664
-8 | -0.284 | 0.05157 | -0.046 | -5.498
-7.5 | -0.247 | 0.04846 | -0.047 | -5.093
-7 | -0.207 | 0.04553 | -0.048 | -4.551
-6.5 | -0.165 | 0.04289 | -0.05 | -3.852
-6 | -0.121 | 0.04 | -0.053 | -3.028
-5.5 | -0.075 | 0.03785 | -0.055 | -1.99
-5 | -0.035 | 0.00843 | -0.112 | -4.12
-4.5 | 0.025 | 0.00831 | -0.113 | 3.028
-4 | 0.086 | 0.0082 | -0.113 | 10.49
-3.5 | 0.147 | 0.00804 | -0.114 | 18.328
-3 | 0.209 | 0.00801 | -0.115 | 26.132
-2.5 | 0.271 | 0.00794 | -0.116 | 34.153
-2 | 0.333 | 0.00771 | -0.116 | 43.229
-1.5 | 0.395 | 0.00762 | -0.117 | 51.911
-1 | 0.458 | 0.00601 | -0.118 | 76.262
-0.5 | 0.52 | 0.00577 | -0.118 | 90.084
0 | 0.58 | 0.00583 | -0.119 | 99.484
0.5 | 0.641 | 0.00591 | -0.12 | 108.445
1 | 0.702 | 0.00653 | -0.12 | 107.579
1.5 | 0.763 | 0.00665 | -0.121 | 114.74
2 | 0.823 | 0.00681 | -0.122 | 120.888
2.5 | 0.883 | 0.00693 | -0.122 | 127.397
3 | 0.938 | 0.00708 | -0.123 | 132.599
3.5 | 0.996 | 0.00725 | -0.123 | 137.375
4 | 1.051 | 0.00744 | -0.124 | 141.33
4.5 | 1.098 | 0.01412 | -0.124 | 77.736
5 | 1.149 | 0.01472 | -0.124 | 78.052
5.5 | 1.198 | 0.01541 | -0.125 | 77.769
6 | 1.243 | 0.01611 | -0.125 | 77.174
6.5 | 1.282 | 0.0169 | -0.126 | 75.847
7 | 1.077 | 0.0464 | -0.052 | 23.218
7.5 | 1.342 | 0.01853 | -0.127 | 72.414
8 | 1.361 | 0.01952 | -0.127 | 69.711
8.5 | 1.366 | 0.02062 | -0.128 | 66.218
9 | 1.355 | 0.02183 | -0.128 | 62.048
9.5 | 1.329 | 0.02288 | -0.128 | 58.099
10 | 1.071 | 0.0658 | -0.066 | 16.272
10.5 | 1.025 | 0.07207 | -0.06 | 14.221
11 | 0.97 | 0.0786 | -0.056 | 12.337
11.5 | 0.904 | 0.08688 | -0.053 | 10.409
12 | 0.83 | 0.09634 | -0.05 | 8.616
12.5 | 0.748 | 0.10609 | -0.048 | 7.052
13 | 0.66 | 0.10882 | -0.05 | 6.068
13.5 | 0.567 | 0.12174 | -0.051 | 4.657

## 46. Re 1M Mach 0.25 (2)
BIGFOIL.COM POLAR EXPORT
NACA65-612 a=0.8
NACA65-612 a=0.8 |  |  |  | Cl Max: | 1.4094 | at alpha= | 13 | deg
XFOIL ncrit=9 |  |  |  | L/D Max: | 145.431 | at alpha= | 4 | deg
Re: | 1000000 |  |  | Cd Min: | 0.22549 | at alpha= | -20 | deg
Mach: | 0.25 |  |  | Cl=0 at alpha= | -4.8157 | deg
|  |  |  | @ Cl=0.1, Cd= | 0.0097233
|  |  |  | @ Cl=0.4, Cd= | 0.0062183
|  |  |  | @ Cl=0.6, Cd= | 0.0059111
alpha (deg) | Cl | Cd | Cm | Cl/Cd
-20 | -0.4943 | 0.22549 | -0.0163 | -2.1921
-19.5 | -0.4759 | 0.21933 | -0.0205 | -2.1698
-19 | -0.4576 | 0.21289 | -0.0246 | -2.1495
-18.5 | -0.4391 | 0.20571 | -0.0288 | -2.1346
-18 | -0.4223 | 0.19859 | -0.0332 | -2.1265
-17.5 | -0.4065 | 0.19152 | -0.0375 | -2.1225
-17 | -0.3899 | 0.18447 | -0.0405 | -2.1136
-16.5 | -0.371 | 0.178 | -0.0446 | -2.0843
-16 | -0.3435 | 0.17043 | -0.0516 | -2.0155
-15.5 | -0.3167 | 0.16252 | -0.0587 | -1.9487
-15 | -0.2938 | 0.15316 | -0.0663 | -1.9183
-14.5 | -0.2766 | 0.14465 | -0.0723 | -1.9122
-14 | -0.2599 | 0.13662 | -0.0763 | -1.9024
-13.5 | -0.2416 | 0.13095 | -0.0793 | -1.845
-13 | -0.2255 | 0.12465 | -0.0827 | -1.8091
-12.5 | -0.219 | 0.11667 | -0.0872 | -1.8771
-12 | -0.2088 | 0.10911 | -0.0906 | -1.9137
-11.5 | -0.2027 | 0.10104 | -0.0936 | -2.0061
-11 | -0.1873 | 0.09569 | -0.0958 | -1.9574
-10.5 | -0.1735 | 0.09032 | -0.0983 | -1.9209
-10 | -0.171 | 0.08191 | -0.1031 | -2.0877
-9.5 | -0.1679 | 0.07425 | -0.1067 | -2.2613
-9 | -0.1693 | 0.06588 | -0.1108 | -2.5698
-8 | -0.2124 | 0.04535 | -0.1234 | -4.6836
-7 | -0.2096 | 0.0272 | -0.1255 | -7.7059
-6.5 | -0.1773 | 0.01982 | -0.125 | -8.9455
-6 | -0.1315 | 0.01499 | -0.1246 | -8.7725
-5.5 | -0.077 | 0.01312 | -0.1246 | -5.8689
-5 | -0.0209 | 0.0117 | -0.1245 | -1.7863
-4.5 | 0.0358 | 0.01048 | -0.1245 | 3.416
-4 | 0.0938 | 0.00986 | -0.1247 | 9.5132
-3.5 | 0.1496 | 0.00863 | -0.1248 | 17.3349
-3 | 0.2079 | 0.0082 | -0.1251 | 25.3537
-2.5 | 0.2666 | 0.00777 | -0.1256 | 34.3115
-2 | 0.3255 | 0.00753 | -0.126 | 43.2271
-1.5 | 0.3827 | 0.00643 | -0.127 | 59.5179
-1 | 0.4399 | 0.00573 | -0.1277 | 76.7714
-0.5 | 0.4988 | 0.00575 | -0.1281 | 86.7478
0 | 0.557 | 0.00586 | -0.1283 | 95.0512
0.5 | 0.6159 | 0.00593 | -0.1287 | 103.8617
1 | 0.675 | 0.00601 | -0.1292 | 112.3128
2 | 0.7922 | 0.00621 | -0.1301 | 127.5684
2.5 | 0.8501 | 0.00633 | -0.1303 | 134.297
3 | 0.9073 | 0.00647 | -0.1303 | 140.2318
3.5 | 0.9613 | 0.00664 | -0.1296 | 144.7741
4 | 1.0122 | 0.00696 | -0.1283 | 145.431
4.5 | 1.061 | 0.00738 | -0.1267 | 143.7669
5 | 1.0834 | 0.00894 | -0.1204 | 121.1857
5.5 | 1.0803 | 0.0111 | -0.1098 | 97.3243
6 | 1.0785 | 0.01312 | -0.0999 | 82.2027
6.5 | 1.1006 | 0.01481 | -0.0946 | 74.3147
7 | 1.1339 | 0.01605 | -0.091 | 70.648
7.5 | 1.1625 | 0.01763 | -0.0869 | 65.9387
8 | 1.1957 | 0.019 | -0.0836 | 62.9316
8.5 | 1.2235 | 0.02077 | -0.0798 | 58.9071
9 | 1.2445 | 0.0231 | -0.0754 | 53.8745
9.5 | 1.2752 | 0.02489 | -0.0724 | 51.2334
10 | 1.2988 | 0.02728 | -0.0688 | 47.61
10.5 | 1.3165 | 0.03029 | -0.065 | 43.4632
11 | 1.3445 | 0.03263 | -0.0624 | 41.2044
11.5 | 1.3584 | 0.03635 | -0.0591 | 37.37
12 | 1.3796 | 0.03962 | -0.0564 | 34.8208
12.5 | 1.3963 | 0.04347 | -0.0539 | 32.121
13 | 1.4094 | 0.04787 | -0.0518 | 29.4422
13.5 | 1.4055 | 0.05455 | -0.0494 | 25.7654
14 | 1.401 | 0.0618 | -0.048 | 22.6699
14.5 | 1.3837 | 0.07123 | -0.0479 | 19.4258
15 | 1.3573 | 0.08266 | -0.0498 | 16.4203
15.5 | 1.3224 | 0.0966 | -0.0543 | 13.6894
16 | 1.2861 | 0.11235 | -0.0617 | 11.4473
16.5 | 1.2462 | 0.13078 | -0.0725 | 9.529
17 | 1.2048 | 0.15223 | -0.0863 | 7.9143
17.5 | 1.0902 | 0.20221 | -0.1149 | 5.3914
18 | 1.0788 | 0.22131 | -0.125 | 4.8746

## 47. Re 1M Mach 0.50 (1)
BIGFOIL.COM POLAR EXPORT
NACA65-612 a=0.8
NACA65-612 a=0.8 |  |  |  | Cl Max: | 1.328 | at alpha= | 6 | deg
JavaFoil+Calcfoil stall+Eppler ext transition |  |  |  | L/D Max: | 138.436 | at alpha= | 4 | deg
Re: | 1000000 |  |  | Cd Min: | 0.00662 | at alpha= | -0.5 | deg
Mach: | 0.5 |  |  | Cl=0 at alpha= | -4.7115 | deg
|  |  |  | @ Cl=0.1, Cd= | 0.02687
|  |  |  | @ Cl=0.4, Cd= | 0.007736
|  |  |  | @ Cl=0.6, Cd= | 0.0066668
alpha (deg) | Cl | Cd | Cm | Cl/Cd
-20 | -0.837 | 0.19585 | -0.054 | -4.273
-19.5 | -0.81 | 0.18518 | -0.055 | -4.375
-19 | -0.783 | 0.18278 | -0.055 | -4.285
-18.5 | -0.756 | 0.17867 | -0.055 | -4.233
-18 | -0.729 | 0.17284 | -0.055 | -4.218
-17.5 | -0.701 | 0.16588 | -0.054 | -4.224
-17 | -0.673 | 0.16195 | -0.053 | -4.158
-16.5 | -0.646 | 0.1576 | -0.054 | -4.101
-16 | -0.619 | 0.15335 | -0.054 | -4.038
-15.5 | -0.592 | 0.14557 | -0.055 | -4.068
-15 | -0.565 | 0.14249 | -0.055 | -3.965
-14.5 | -0.537 | 0.13183 | -0.052 | -4.07
-14 | -0.509 | 0.12762 | -0.052 | -3.991
-13.5 | -0.482 | 0.12245 | -0.053 | -3.937
-13 | -0.455 | 0.11871 | -0.053 | -3.831
-12.5 | -0.428 | 0.11395 | -0.053 | -3.752
-12 | -0.4 | 0.1105 | -0.054 | -3.622
-11.5 | -0.373 | 0.10844 | -0.053 | -3.436
-11 | -0.345 | 0.10298 | -0.051 | -3.348
-10.5 | -0.317 | 0.09681 | -0.051 | -3.279
-10 | -0.29 | 0.09745 | -0.051 | -2.976
-9.5 | -0.263 | 0.09429 | -0.052 | -2.786
-9 | -0.235 | 0.08675 | -0.052 | -2.712
-8.5 | -0.208 | 0.08444 | -0.052 | -2.462
-8 | -0.18 | 0.08408 | -0.048 | -2.143
-7.5 | -0.153 | 0.05954 | -0.05 | -2.567
-7 | -0.125 | 0.05228 | -0.051 | -2.4
-6.5 | -0.144 | 0.04977 | -0.049 | -2.888
-6 | -0.12 | 0.04406 | -0.049 | -2.732
-5.5 | -0.079 | 0.04034 | -0.055 | -1.951
-5 | -0.03 | 0.03774 | -0.057 | -0.797
-4.5 | 0.022 | 0.03544 | -0.061 | 0.625
-4 | 0.076 | 0.0338 | -0.062 | 2.262
-3.5 | 0.164 | 0.00839 | -0.128 | 19.481
-3 | 0.233 | 0.00826 | -0.128 | 28.195
-2.5 | 0.303 | 0.00793 | -0.129 | 38.166
-2 | 0.372 | 0.00748 | -0.13 | 49.757
-1.5 | 0.442 | 0.00812 | -0.13 | 54.387
-1 | 0.512 | 0.00812 | -0.131 | 63.086
-0.5 | 0.581 | 0.00662 | -0.132 | 87.726
0 | 0.646 | 0.00678 | -0.133 | 95.247
0.5 | 0.713 | 0.0069 | -0.133 | 103.427
1 | 0.781 | 0.00704 | -0.134 | 110.94
1.5 | 0.848 | 0.00726 | -0.135 | 116.948
2 | 0.916 | 0.00744 | -0.135 | 123.036
2.5 | 0.983 | 0.00762 | -0.136 | 129.023
3 | 1.042 | 0.00783 | -0.137 | 133.053
3.5 | 1.104 | 0.0081 | -0.137 | 136.236
4 | 1.163 | 0.0084 | -0.138 | 138.436
4.5 | 1.209 | 0.01658 | -0.137 | 72.956
5 | 1.258 | 0.01759 | -0.138 | 71.521
5.5 | 1.3 | 0.01862 | -0.139 | 69.838
6 | 1.328 | 0.0197 | -0.139 | 67.391
6.5 | 1.324 | 0.02103 | -0.14 | 62.968
7 | 1.044 | 0.04823 | -0.066 | 21.647
7.5 | 0.657 | 0.05665 | -0.054 | 11.593
8 | 0.683 | 0.08252 | -0.056 | 8.279
8.5 | 0.709 | 0.0849 | -0.056 | 8.355
9 | 0.736 | 0.07888 | -0.058 | 9.325
9.5 | 0.762 | 0.09498 | -0.062 | 8.025
10 | 0.788 | 0.09775 | -0.062 | 8.062
10.5 | 0.814 | 0.10011 | -0.063 | 8.131
11 | 0.84 | 0.10586 | -0.065 | 7.936

## 48. Re 1M Mach 0.50 (2)
BIGFOIL.COM POLAR EXPORT
NACA65-612 a=0.8
NACA65-612 a=0.8 |  |  |  | Cl Max: | 1.2714 | at alpha= | 10 | deg
XFOIL ncrit=9 |  |  |  | L/D Max: | 145.054 | at alpha= | 3.5 | deg
Re: | 1000000 |  |  | Cd Min: | 0.24263 | at alpha= | -20 | deg
Mach: | 0.5 |  |  | Cl=0 at alpha= | -4.8761 | deg
|  |  |  | @ Cl=0.1, Cd= | 0.011913
|  |  |  | @ Cl=0.4, Cd= | 0.0079393
|  |  |  | @ Cl=0.6, Cd= | 0.0063132
alpha (deg) | Cl | Cd | Cm | Cl/Cd
-20 | -0.5169 | 0.24263 | -0.0188 | -2.1304
-19.5 | -0.4937 | 0.23498 | -0.024 | -2.101
-19 | -0.4701 | 0.22683 | -0.0292 | -2.0725
-18.5 | -0.4472 | 0.21881 | -0.0346 | -2.0438
-18 | -0.4245 | 0.21077 | -0.0403 | -2.014
-17.5 | -0.3923 | 0.20184 | -0.048 | -1.9436
-17 | -0.3598 | 0.19337 | -0.056 | -1.8607
-16.5 | -0.331 | 0.18523 | -0.0628 | -1.787
-15.5 | -0.2867 | 0.16954 | -0.0725 | -1.691
-14.5 | -0.2523 | 0.15404 | -0.081 | -1.6379
-14 | -0.2312 | 0.14688 | -0.0839 | -1.5741
-13.5 | -0.2114 | 0.14038 | -0.0873 | -1.5059
-13 | -0.1933 | 0.133 | -0.0914 | -1.4534
-12.5 | -0.1817 | 0.12537 | -0.096 | -1.4493
-12 | -0.1672 | 0.11792 | -0.0996 | -1.4179
-11.5 | -0.1476 | 0.11101 | -0.1019 | -1.3296
-11 | -0.1305 | 0.10481 | -0.1049 | -1.2451
-10.5 | -0.1202 | 0.09772 | -0.1095 | -1.23
-10 | -0.1083 | 0.09041 | -0.1132 | -1.1979
-9.5 | -0.0966 | 0.08339 | -0.1164 | -1.1584
-9 | -0.0865 | 0.07701 | -0.1182 | -1.1232
-8.5 | -0.0752 | 0.07102 | -0.1208 | -1.0589
-8 | -0.0657 | 0.06493 | -0.1237 | -1.0119
-7.5 | -0.0607 | 0.0566 | -0.1299 | -1.0724
-6 | -0.081 | 0.03265 | -0.1429 | -2.4809
-5.5 | -0.0595 | 0.02402 | -0.1439 | -2.4771
-5 | -0.0138 | 0.01867 | -0.1436 | -0.73915
-4.5 | 0.0419 | 0.01425 | -0.1429 | 2.9404
-4 | 0.1043 | 0.01174 | -0.1421 | 8.8842
-3.5 | 0.1681 | 0.01024 | -0.1414 | 16.416
-3 | 0.2324 | 0.00912 | -0.1411 | 25.4825
-2.5 | 0.2986 | 0.00854 | -0.1412 | 34.9649
-2 | 0.3652 | 0.00808 | -0.1415 | 45.198
-1.5 | 0.432 | 0.00781 | -0.1418 | 55.3137
-1 | 0.4958 | 0.00627 | -0.1432 | 79.075
-0.5 | 0.5621 | 0.00625 | -0.1435 | 89.936
0 | 0.6281 | 0.00636 | -0.1436 | 98.7579
0.5 | 0.6947 | 0.00649 | -0.1439 | 107.0416
1 | 0.7613 | 0.00662 | -0.1443 | 115
1.5 | 0.8281 | 0.00676 | -0.1446 | 122.5
2 | 0.8945 | 0.00692 | -0.1447 | 129.263
2.5 | 0.9603 | 0.00706 | -0.1445 | 136.0198
3 | 1.0248 | 0.00725 | -0.1438 | 141.3517
3.5 | 1.0821 | 0.00746 | -0.1415 | 145.0536
4 | 1.1301 | 0.00787 | -0.1372 | 143.5959
4.5 | 1.1541 | 0.0087 | -0.1285 | 132.6552
5 | 1.1283 | 0.01145 | -0.113 | 98.5415
5.5 | 1.1068 | 0.01496 | -0.1002 | 73.984
6 | 1.0972 | 0.01809 | -0.0898 | 60.6523
6.5 | 1.1268 | 0.02051 | -0.0853 | 54.9391
7 | 1.1594 | 0.02276 | -0.0809 | 50.9402
7.5 | 1.1801 | 0.02594 | -0.0755 | 45.4934
8 | 1.2053 | 0.0291 | -0.0709 | 41.4192
8.5 | 1.225 | 0.03289 | -0.0662 | 37.2454
9 | 1.2397 | 0.03731 | -0.0615 | 33.227
9.5 | 1.2596 | 0.04176 | -0.0569 | 30.1628
10 | 1.2714 | 0.04741 | -0.0528 | 26.8171
10.5 | 1.2681 | 0.05544 | -0.049 | 22.8734
11 | 1.2461 | 0.06595 | -0.0481 | 18.8946
11.5 | 1.2155 | 0.07828 | -0.0502 | 15.5276
12 | 1.1827 | 0.09224 | -0.0554 | 12.822
12.5 | 1.1508 | 0.10777 | -0.0638 | 10.6783
13 | 1.1225 | 0.12481 | -0.0748 | 8.9937
13.5 | 1.1009 | 0.1428 | -0.0866 | 7.7094
14 | 1.09 | 0.15898 | -0.0964 | 6.8562
14.5 | 1.0802 | 0.17533 | -0.1064 | 6.161
15 | 1.0782 | 0.19057 | -0.1154 | 5.6578

## 49. Re 2M Mach 0.00 (1)
BIGFOIL.COM POLAR EXPORT
NACA65-612 a=0.8
NACA65-612 a=0.8 |  |  |  | Cl Max: | 1.386 | at alpha= | 9.5 | deg
JavaFoil+Calcfoil stall+Eppler ext transition |  |  |  | L/D Max: | 168.021 | at alpha= | 3 | deg
Re: | 2000000 |  |  | Cd Min: | 0.00518 | at alpha= | -1 | deg
Mach: | 0 |  |  | Cl=0 at alpha= | -4.7069 | deg
|  |  |  | @ Cl=0.1, Cd= | 0.0072188
|  |  |  | @ Cl=0.4, Cd= | 0.0064423
|  |  |  | @ Cl=0.6, Cd= | 0.0053343
alpha (deg) | Cl | Cd | Cm | Cl/Cd
-18.5 | -0.359 | 0.17349 | -0.039 | -2.068
-18 | -0.374 | 0.16147 | -0.04 | -2.317
-17.5 | -0.39 | 0.15465 | -0.04 | -2.519
-17 | -0.405 | 0.14455 | -0.04 | -2.8
-16.5 | -0.42 | 0.13819 | -0.04 | -3.037
-16 | -0.434 | 0.1318 | -0.041 | -3.292
-15.5 | -0.447 | 0.12384 | -0.041 | -3.611
-15 | -0.459 | 0.11681 | -0.041 | -3.931
-14.5 | -0.469 | 0.11128 | -0.042 | -4.219
-14 | -0.478 | 0.10468 | -0.042 | -4.563
-13.5 | -0.483 | 0.09842 | -0.042 | -4.911
-13 | -0.482 | 0.09244 | -0.042 | -5.218
-12.5 | -0.478 | 0.08535 | -0.043 | -5.604
-12 | -0.471 | 0.07981 | -0.043 | -5.901
-11.5 | -0.46 | 0.07558 | -0.043 | -6.09
-11 | -0.446 | 0.07099 | -0.044 | -6.284
-10.5 | -0.428 | 0.06586 | -0.045 | -6.499
-10 | -0.406 | 0.06205 | -0.046 | -6.551
-9.5 | -0.381 | 0.05836 | -0.046 | -6.532
-9 | -0.352 | 0.05499 | -0.048 | -6.409
-8.5 | -0.32 | 0.05133 | -0.049 | -6.244
-8 | -0.285 | 0.04807 | -0.052 | -5.934
-7.5 | -0.247 | 0.0447 | -0.055 | -5.522
-7 | -0.255 | 0.00809 | -0.106 | -31.484
-6.5 | -0.202 | 0.00795 | -0.106 | -25.385
-6 | -0.147 | 0.00783 | -0.107 | -18.812
-5.5 | -0.091 | 0.00762 | -0.108 | -11.961
-5 | -0.034 | 0.00746 | -0.108 | -4.531
-4.5 | 0.024 | 0.00735 | -0.109 | 3.326
-4 | 0.083 | 0.00725 | -0.11 | 11.515
-3.5 | 0.143 | 0.00714 | -0.111 | 20.019
-3 | 0.203 | 0.00709 | -0.111 | 28.611
-2.5 | 0.263 | 0.00704 | -0.112 | 37.365
-2 | 0.323 | 0.00692 | -0.113 | 46.64
-1.5 | 0.383 | 0.00693 | -0.113 | 55.278
-1 | 0.444 | 0.00518 | -0.114 | 85.606
-0.5 | 0.503 | 0.00523 | -0.115 | 96.191
0 | 0.562 | 0.00529 | -0.115 | 106.296
0.5 | 0.622 | 0.00536 | -0.116 | 116.047
1 | 0.681 | 0.00544 | -0.117 | 125.253
1.5 | 0.74 | 0.00549 | -0.117 | 134.966
2 | 0.799 | 0.00524 | -0.118 | 152.499
2.5 | 0.858 | 0.00534 | -0.119 | 160.686
3 | 0.913 | 0.00543 | -0.119 | 168.021
3.5 | 0.969 | 0.00618 | -0.12 | 156.655
4 | 1.023 | 0.00633 | -0.121 | 161.694
4.5 | 1.069 | 0.01204 | -0.12 | 88.827
5 | 1.12 | 0.01251 | -0.121 | 89.532
5.5 | 1.169 | 0.01301 | -0.121 | 89.866
6 | 1.216 | 0.01357 | -0.122 | 89.577
6.5 | 1.257 | 0.01414 | -0.122 | 88.931
7 | 1.295 | 0.01479 | -0.123 | 87.55
7.5 | 1.328 | 0.01535 | -0.123 | 86.517
8 | 1.356 | 0.01607 | -0.124 | 84.376
8.5 | 1.375 | 0.0169 | -0.124 | 81.377
9 | 1.384 | 0.01765 | -0.125 | 78.403
9.5 | 1.386 | 0.01856 | -0.125 | 74.635
10 | 1.379 | 0.01952 | -0.126 | 70.651
10.5 | 1.364 | 0.02057 | -0.126 | 66.333
11 | 1.341 | 0.02198 | -0.126 | 61.027
11.5 | 1.312 | 0.02321 | -0.127 | 56.522
12 | 1.273 | 0.02497 | -0.126 | 50.99
12.5 | 1.224 | 0.02745 | -0.125 | 44.588
13 | 0.995 | 0.09105 | -0.065 | 10.926
13.5 | 0.956 | 0.09764 | -0.063 | 9.791
14 | 0.916 | 0.10461 | -0.061 | 8.756
14.5 | 0.876 | 0.10898 | -0.062 | 8.037

## 50. Re 2M Mach 0.00 (2)
BIGFOIL.COM POLAR EXPORT
NACA65-612 a=0.8
NACA65-612 a=0.8 |  |  |  | Cl Max: | 1.6497 | at alpha= | 16.5 | deg
XFOIL ncrit=9 |  |  |  | L/D Max: | 168.563 | at alpha= | 3 | deg
Re: | 2000000 |  |  | Cd Min: | 0.17673 | at alpha= | -17 | deg
Mach: | 0 |  |  | Cl=0 at alpha= | -4.766 | deg
|  |  |  | @ Cl=0.1, Cd= | 0.0070067
|  |  |  | @ Cl=0.4, Cd= | 0.0053872
|  |  |  | @ Cl=0.6, Cd= | 0.0046618
alpha (deg) | Cl | Cd | Cm | Cl/Cd
-17 | -0.3657 | 0.17673 | -0.0482 | -2.0693
-16.5 | -0.3469 | 0.1695 | -0.0529 | -2.0466
-16 | -0.3358 | 0.16131 | -0.0566 | -2.0817
-15.5 | -0.3175 | 0.15619 | -0.0599 | -2.0328
-15 | -0.3026 | 0.14938 | -0.0635 | -2.0257
-13 | -0.6716 | 0.03708 | -0.1194 | -18.1122
-12.5 | -0.6234 | 0.03782 | -0.1191 | -16.4833
-12 | -0.6998 | 0.0275 | -0.1166 | -25.4473
-11.5 | -0.6765 | 0.02415 | -0.1158 | -28.0124
-11 | -0.6404 | 0.0218 | -0.1154 | -29.3761
-10.5 | -0.5943 | 0.02057 | -0.1154 | -28.8916
-10 | -0.5638 | 0.01604 | -0.1147 | -35.1496
-9.5 | -0.5103 | 0.01576 | -0.1151 | -32.3794
-9 | -0.458 | 0.01497 | -0.1155 | -30.5945
-8.5 | -0.4056 | 0.01409 | -0.1157 | -28.7864
-8 | -0.3537 | 0.01283 | -0.116 | -27.5682
-7.5 | -0.3005 | 0.01176 | -0.1163 | -25.5527
-7 | -0.2456 | 0.01115 | -0.1167 | -22.0269
-6.5 | -0.1943 | 0.00939 | -0.1168 | -20.6922
-6 | -0.1382 | 0.00899 | -0.1173 | -15.3726
-5.5 | -0.0825 | 0.00845 | -0.1177 | -9.7633
-5 | -0.0264 | 0.00799 | -0.1182 | -3.3041
-4.5 | 0.03 | 0.0076 | -0.1188 | 3.9474
-4 | 0.0862 | 0.00706 | -0.1193 | 12.2096
-3.5 | 0.1432 | 0.00684 | -0.1199 | 20.9357
-3 | 0.2002 | 0.00668 | -0.1204 | 29.9701
-2.5 | 0.2575 | 0.00641 | -0.1211 | 40.1716
-2 | 0.3149 | 0.00626 | -0.1217 | 50.3035
-1.5 | 0.3717 | 0.00594 | -0.1224 | 62.5758
-1 | 0.4275 | 0.00485 | -0.1236 | 88.1443
-0.5 | 0.4845 | 0.00465 | -0.1243 | 104.1935
0 | 0.5414 | 0.00464 | -0.1248 | 116.681
0.5 | 0.5987 | 0.00466 | -0.1254 | 128.4764
1 | 0.6559 | 0.00474 | -0.1259 | 138.3755
2 | 0.769 | 0.00493 | -0.1268 | 155.9838
2.5 | 0.8251 | 0.00505 | -0.1272 | 163.3861
3 | 0.8799 | 0.00522 | -0.1274 | 168.5632
3.5 | 0.9313 | 0.00561 | -0.1269 | 166.0071
4.5 | 1.0129 | 0.00767 | -0.1223 | 132.06
5 | 1.0406 | 0.00931 | -0.1179 | 111.7723
6 | 1.0967 | 0.01168 | -0.1086 | 93.8955
6.5 | 1.1294 | 0.01237 | -0.1048 | 91.3015
7 | 1.1622 | 0.01276 | -0.1009 | 91.0815
9 | 1.3011 | 0.01636 | -0.0895 | 79.5293
9.5 | 1.3374 | 0.01726 | -0.0872 | 77.4855
10 | 1.3706 | 0.01838 | -0.0847 | 74.5702
10.5 | 1.3963 | 0.02002 | -0.0812 | 69.7453
11 | 1.4294 | 0.0212 | -0.0789 | 67.4245
11.5 | 1.4602 | 0.02255 | -0.0764 | 64.7539
12 | 1.4869 | 0.02427 | -0.0736 | 61.2649
12.5 | 1.5105 | 0.02629 | -0.0707 | 57.4553
13 | 1.5386 | 0.02804 | -0.0686 | 54.8716
13.5 | 1.5611 | 0.0303 | -0.066 | 51.5215
14 | 1.5762 | 0.03335 | -0.0631 | 47.2624
14.5 | 1.5963 | 0.03605 | -0.061 | 44.2802
15 | 1.6153 | 0.03897 | -0.0591 | 41.4498
15.5 | 1.6316 | 0.04227 | -0.0573 | 38.5995
16 | 1.6449 | 0.04603 | -0.0557 | 35.7354
16.5 | 1.6497 | 0.05094 | -0.0541 | 32.3852
17 | 1.6428 | 0.05753 | -0.0528 | 28.5555
17.5 | 1.6479 | 0.06296 | -0.0525 | 26.1738
18 | 1.6493 | 0.06913 | -0.0526 | 23.8579
18.5 | 1.6434 | 0.07668 | -0.0535 | 21.4319
19 | 1.634 | 0.08509 | -0.0552 | 19.2032
19.5 | 1.6192 | 0.09488 | -0.058 | 17.0658
20 | 1.6003 | 0.10586 | -0.0621 | 15.1171

## 51. Re 2M Mach 0.10 (1)
BIGFOIL.COM POLAR EXPORT
NACA65-612 a=0.8
NACA65-612 a=0.8 |  |  |  | Cl Max: | 1.382 | at alpha= | 9 | deg
JavaFoil+Calcfoil stall+Eppler ext transition |  |  |  | L/D Max: | 167.919 | at alpha= | 3 | deg
Re: | 2000000 |  |  | Cd Min: | 0.00516 | at alpha= | -1 | deg
Mach: | 0.1 |  |  | Cl=0 at alpha= | -4.7119 | deg
|  |  |  | @ Cl=0.1, Cd= | 0.0072487
|  |  |  | @ Cl=0.4, Cd= | 0.0063439
|  |  |  | @ Cl=0.6, Cd= | 0.005335
alpha (deg) | Cl | Cd | Cm | Cl/Cd
-18 | -0.331 | 0.16866 | -0.04 | -1.96
-17.5 | -0.348 | 0.15982 | -0.04 | -2.178
-17 | -0.366 | 0.15183 | -0.04 | -2.408
-16.5 | -0.383 | 0.14188 | -0.041 | -2.7
-16 | -0.4 | 0.13295 | -0.041 | -3.01
-15.5 | -0.416 | 0.12631 | -0.041 | -3.297
-15 | -0.431 | 0.1202 | -0.042 | -3.59
-14.5 | -0.445 | 0.11129 | -0.042 | -3.998
-14 | -0.456 | 0.10675 | -0.042 | -4.274
-13.5 | -0.465 | 0.09947 | -0.042 | -4.675
-13 | -0.467 | 0.09285 | -0.043 | -5.029
-12.5 | -0.466 | 0.08734 | -0.043 | -5.33
-12 | -0.461 | 0.08058 | -0.043 | -5.716
-11.5 | -0.452 | 0.07572 | -0.043 | -5.97
-11 | -0.44 | 0.07132 | -0.044 | -6.169
-10.5 | -0.424 | 0.06659 | -0.045 | -6.362
-10 | -0.403 | 0.06244 | -0.045 | -6.462
-9.5 | -0.379 | 0.05852 | -0.046 | -6.482
-9 | -0.351 | 0.05526 | -0.047 | -6.359
-8.5 | -0.32 | 0.05147 | -0.05 | -6.221
-8 | -0.285 | 0.04823 | -0.051 | -5.915
-7.5 | -0.247 | 0.04511 | -0.054 | -5.474
-7 | -0.255 | 0.0081 | -0.106 | -31.497
-6.5 | -0.202 | 0.00801 | -0.107 | -25.276
-6 | -0.148 | 0.00784 | -0.107 | -18.832
-5.5 | -0.091 | 0.00765 | -0.108 | -11.966
-5 | -0.034 | 0.00749 | -0.109 | -4.535
-4.5 | 0.025 | 0.00737 | -0.11 | 3.331
-4 | 0.084 | 0.00727 | -0.11 | 11.533
-3.5 | 0.144 | 0.00719 | -0.111 | 19.979
-3 | 0.204 | 0.00711 | -0.112 | 28.653
-2.5 | 0.264 | 0.00702 | -0.113 | 37.609
-2 | 0.325 | 0.00701 | -0.113 | 46.268
-1.5 | 0.385 | 0.00673 | -0.114 | 57.211
-1 | 0.446 | 0.00516 | -0.115 | 86.322
-0.5 | 0.506 | 0.00522 | -0.115 | 96.81
0 | 0.565 | 0.0053 | -0.116 | 106.693
0.5 | 0.625 | 0.00536 | -0.117 | 116.67
1 | 0.685 | 0.00543 | -0.117 | 126.06
1.5 | 0.744 | 0.00519 | -0.118 | 143.46
2 | 0.803 | 0.00526 | -0.119 | 152.759
2.5 | 0.863 | 0.00534 | -0.119 | 161.663
3 | 0.917 | 0.00546 | -0.12 | 167.919
3.5 | 0.973 | 0.00621 | -0.121 | 156.82
4 | 1.028 | 0.00637 | -0.121 | 161.428
4.5 | 1.074 | 0.0121 | -0.121 | 88.729
5 | 1.125 | 0.01259 | -0.121 | 89.373
5.5 | 1.174 | 0.0131 | -0.122 | 89.616
6 | 1.22 | 0.01367 | -0.122 | 89.303
6.5 | 1.262 | 0.01426 | -0.123 | 88.495
7 | 1.299 | 0.01491 | -0.123 | 87.107
7.5 | 1.331 | 0.01548 | -0.124 | 85.966
8 | 1.358 | 0.01623 | -0.124 | 83.707
8.5 | 1.375 | 0.01707 | -0.125 | 80.558
9 | 1.382 | 0.01787 | -0.125 | 77.36
9.5 | 1.381 | 0.01891 | -0.126 | 73.021
10 | 1.37 | 0.01988 | -0.126 | 68.913
10.5 | 1.351 | 0.02085 | -0.127 | 64.812
11 | 1.324 | 0.02233 | -0.127 | 59.277
11.5 | 1.288 | 0.02377 | -0.127 | 54.186
12 | 1.045 | 0.07813 | -0.074 | 13.374
12.5 | 1.007 | 0.08279 | -0.073 | 12.167
13 | 0.96 | 0.09261 | -0.063 | 10.369
13.5 | 0.917 | 0.09931 | -0.061 | 9.233
14 | 0.872 | 0.10606 | -0.059 | 8.222

## 52. Re 2M Mach 0.10 (2)
BIGFOIL.COM POLAR EXPORT
NACA65-612 a=0.8
NACA65-612 a=0.8 |  |  |  | Cl Max: | 1.6324 | at alpha= | 16 | deg
XFOIL ncrit=9 |  |  |  | L/D Max: | 168.893 | at alpha= | 3 | deg
Re: | 2000000 |  |  | Cd Min: | 0.1201 | at alpha= | 20 | deg
Mach: | 0.1 |  |  | Cl=0 at alpha= | -4.7672 | deg
|  |  |  | @ Cl=0.1, Cd= | 0.0070283
|  |  |  | @ Cl=0.4, Cd= | 0.0054666
|  |  |  | @ Cl=0.6, Cd= | 0.0046789
alpha (deg) | Cl | Cd | Cm | Cl/Cd
-11 | -0.615 | 0.02654 | -0.1177 | -23.1726
-10.5 | -0.5869 | 0.02283 | -0.1172 | -25.7074
-10 | -0.5441 | 0.02095 | -0.117 | -25.9714
-9.5 | -0.5122 | 0.01647 | -0.1165 | -31.099
-9 | -0.4591 | 0.01578 | -0.1167 | -29.0938
-8.5 | -0.4072 | 0.01474 | -0.1169 | -27.6255
-8 | -0.3552 | 0.01337 | -0.1171 | -26.5669
-7.5 | -0.3023 | 0.0121 | -0.1173 | -24.9835
-7 | -0.2474 | 0.01131 | -0.1176 | -21.8744
-6.5 | -0.1957 | 0.0095 | -0.1176 | -20.6
-6 | -0.1392 | 0.0091 | -0.1181 | -15.2967
-5.5 | -0.0831 | 0.00853 | -0.1185 | -9.7421
-4.5 | 0.0303 | 0.00775 | -0.1195 | 3.9097
-4 | 0.0865 | 0.00708 | -0.12 | 12.2175
-3.5 | 0.1439 | 0.00686 | -0.1205 | 20.9767
-3 | 0.2014 | 0.00672 | -0.1211 | 29.9702
-2.5 | 0.2589 | 0.00643 | -0.1217 | 40.2644
-2 | 0.3166 | 0.00628 | -0.1224 | 50.414
-1.5 | 0.3739 | 0.00597 | -0.1231 | 62.6298
-1 | 0.4299 | 0.00489 | -0.1242 | 87.9141
-0.5 | 0.4873 | 0.00466 | -0.1249 | 104.5708
0 | 0.5445 | 0.00465 | -0.1255 | 117.0968
0.5 | 0.6021 | 0.00468 | -0.126 | 128.6538
1 | 0.6597 | 0.00475 | -0.1266 | 138.8842
1.5 | 0.7166 | 0.00485 | -0.127 | 147.7526
2.5 | 0.8297 | 0.00507 | -0.1278 | 163.6489
3 | 0.885 | 0.00524 | -0.128 | 168.8931
4 | 0.985 | 0.00622 | -0.1264 | 158.3601
4.5 | 1.0173 | 0.00774 | -0.1226 | 131.4341
5 | 1.0439 | 0.00942 | -0.1178 | 110.8174
5.5 | 1.07 | 0.01086 | -0.1129 | 98.5267
6 | 1.097 | 0.01178 | -0.1078 | 93.1239
7 | 1.1642 | 0.01293 | -0.1004 | 90.0387
8 | 1.2374 | 0.01447 | -0.0948 | 85.5149
8.5 | 1.2719 | 0.01543 | -0.0919 | 82.4303
9 | 1.303 | 0.01664 | -0.0886 | 78.3053
9.5 | 1.3389 | 0.01761 | -0.0862 | 76.0307
10 | 1.3719 | 0.01879 | -0.0835 | 73.0122
10.5 | 1.3984 | 0.02044 | -0.08 | 68.4149
11 | 1.4312 | 0.0217 | -0.0776 | 65.9539
11.5 | 1.4616 | 0.02315 | -0.075 | 63.1361
12 | 1.4835 | 0.0253 | -0.0717 | 58.6364
12.5 | 1.5117 | 0.02708 | -0.0693 | 55.8235
13 | 1.5382 | 0.02904 | -0.0669 | 52.9683
13.5 | 1.5557 | 0.03186 | -0.0639 | 48.8293
14 | 1.5746 | 0.0347 | -0.0614 | 45.3775
14.5 | 1.5927 | 0.03774 | -0.0591 | 42.2019
15 | 1.6112 | 0.04087 | -0.0572 | 39.4226
15.5 | 1.6253 | 0.04457 | -0.0554 | 36.4662
16 | 1.6324 | 0.04923 | -0.0537 | 33.1586
16.5 | 1.6252 | 0.05583 | -0.0521 | 29.1098
17 | 1.6284 | 0.06155 | -0.0516 | 26.4565
17.5 | 1.6287 | 0.06792 | -0.0516 | 23.9797
18 | 1.6237 | 0.07539 | -0.0523 | 21.5373
18.5 | 1.6112 | 0.08438 | -0.0541 | 19.0946
19 | 1.5949 | 0.09451 | -0.057 | 16.8755
19.5 | 1.5713 | 0.1065 | -0.0615 | 14.754
20 | 1.543 | 0.1201 | -0.0679 | 12.8476

## 53. Re 2M Mach 0.25 (1)
BIGFOIL.COM POLAR EXPORT
NACA65-612 a=0.8
NACA65-612 a=0.8 |  |  |  | Cl Max: | 1.369 | at alpha= | 8.5 | deg
JavaFoil+Calcfoil stall+Eppler ext transition |  |  |  | L/D Max: | 160.961 | at alpha= | 4 | deg
Re: | 2000000 |  |  | Cd Min: | 0.0052 | at alpha= | 1 | deg
Mach: | 0.25 |  |  | Cl=0 at alpha= | -4.7083 | deg
|  |  |  | @ Cl=0.1, Cd= | 0.0073379
|  |  |  | @ Cl=0.4, Cd= | 0.0066394
|  |  |  | @ Cl=0.6, Cd= | 0.11196
alpha (deg) | Cl | Cd | Cm | Cl/Cd
-16 | -0.065 | 0.13314 | -0.044 | -0.491
-15.5 | -0.062 | 0.13762 | -0.044 | -0.454
-15 | -0.151 | 0.1312 | -0.043 | -1.149
-14.5 | -0.21 | 0.12086 | -0.043 | -1.735
-14 | -0.257 | 0.11565 | -0.043 | -2.226
-13.5 | -0.299 | 0.10751 | -0.043 | -2.779
-13 | -0.328 | 0.10292 | -0.044 | -3.186
-12.5 | -0.352 | 0.09398 | -0.044 | -3.741
-12 | -0.369 | 0.08663 | -0.044 | -4.263
-11.5 | -0.381 | 0.08135 | -0.044 | -4.682
-11 | -0.386 | 0.07698 | -0.043 | -5.013
-10.5 | -0.384 | 0.07043 | -0.043 | -5.457
-10 | -0.376 | 0.06597 | -0.044 | -5.706
-9.5 | -0.362 | 0.06116 | -0.045 | -5.919
-9 | -0.342 | 0.05656 | -0.047 | -6.04
-8.5 | -0.315 | 0.05307 | -0.048 | -5.943
-8 | -0.284 | 0.0496 | -0.05 | -5.728
-7.5 | -0.247 | 0.04643 | -0.052 | -5.328
-7 | -0.208 | 0.04363 | -0.053 | -4.763
-6.5 | -0.167 | 0.03964 | -0.061 | -4.203
-6 | -0.15 | 0.00799 | -0.11 | -18.835
-5.5 | -0.093 | 0.00781 | -0.111 | -11.953
-5 | -0.035 | 0.0076 | -0.112 | -4.569
-4.5 | 0.025 | 0.00746 | -0.113 | 3.372
-4 | 0.086 | 0.00737 | -0.113 | 11.661
-3.5 | 0.147 | 0.00723 | -0.114 | 20.388
-3 | 0.209 | 0.00717 | -0.115 | 29.181
-2.5 | 0.271 | 0.0071 | -0.116 | 38.223
-2 | 0.333 | 0.0071 | -0.116 | 46.981
-1.5 | 0.395 | 0.00676 | -0.117 | 58.468
-1 | 0.458 | 0.00524 | -0.118 | 87.362
-0.5 | 0.52 | 0.00531 | -0.118 | 97.951
0 | 0.581 | 0.00536 | -0.119 | 108.248
0.5 | 0.642 | 0.00543 | -0.12 | 118.175
1 | 0.703 | 0.0052 | -0.121 | 135.187
1.5 | 0.764 | 0.00525 | -0.121 | 145.655
2 | 0.825 | 0.00533 | -0.122 | 154.669
2.5 | 0.886 | 0.00607 | -0.123 | 145.993
3 | 0.941 | 0.00619 | -0.123 | 151.904
3.5 | 0.999 | 0.00633 | -0.124 | 157.819
4 | 1.054 | 0.00655 | -0.124 | 160.961
4.5 | 1.1 | 0.01256 | -0.124 | 87.607
5 | 1.152 | 0.01307 | -0.125 | 88.122
5.5 | 1.201 | 0.01366 | -0.125 | 87.955
6 | 1.246 | 0.01427 | -0.126 | 87.366
6.5 | 1.285 | 0.01494 | -0.126 | 86.05
7 | 1.318 | 0.01608 | -0.127 | 81.97
7.5 | 1.345 | 0.01635 | -0.127 | 82.259
8 | 1.364 | 0.01722 | -0.128 | 79.23
8.5 | 1.369 | 0.01822 | -0.128 | 75.175
9 | 1.359 | 0.01932 | -0.129 | 70.312
9.5 | 1.334 | 0.02042 | -0.129 | 65.311
10 | 1.294 | 0.02169 | -0.129 | 59.663
10.5 | 1.239 | 0.02301 | -0.129 | 53.834
11 | 0.974 | 0.07351 | -0.068 | 13.256
11.5 | 0.906 | 0.08262 | -0.059 | 10.965
12 | 0.831 | 0.09051 | -0.057 | 9.185
12.5 | 0.749 | 0.09719 | -0.055 | 7.708
13 | 0.661 | 0.10163 | -0.057 | 6.506
13.5 | 0.568 | 0.11196 | -0.056 | 5.07

## 54. Re 2M Mach 0.25 (2)
BIGFOIL.COM POLAR EXPORT
NACA65-612 a=0.8
NACA65-612 a=0.8 |  |  |  | Cl Max: | 1.5476 | at alpha= | 15 | deg
XFOIL ncrit=9 |  |  |  | L/D Max: | 169.926 | at alpha= | 3 | deg
Re: | 2000000 |  |  | Cd Min: | 0.22333 | at alpha= | -20 | deg
Mach: | 0.25 |  |  | Cl=0 at alpha= | -4.7568 | deg
|  |  |  | @ Cl=0.1, Cd= | 0.0072184
|  |  |  | @ Cl=0.4, Cd= | 0.0058813
|  |  |  | @ Cl=0.6, Cd= | 0.0047655
alpha (deg) | Cl | Cd | Cm | Cl/Cd
-20 | -0.4938 | 0.22333 | -0.017 | -2.2111
-19.5 | -0.4756 | 0.21751 | -0.0211 | -2.1866
-18.5 | -0.4331 | 0.20452 | -0.0311 | -2.1176
-18 | -0.4031 | 0.19498 | -0.0396 | -2.0674
-17.5 | -0.3792 | 0.18697 | -0.0459 | -2.0281
-17 | -0.3618 | 0.17968 | -0.0501 | -2.0136
-16.5 | -0.3452 | 0.17286 | -0.0537 | -1.997
-16 | -0.3315 | 0.16527 | -0.0573 | -2.0058
-15.5 | -0.3127 | 0.1595 | -0.061 | -1.9605
-15 | -0.2963 | 0.15261 | -0.0647 | -1.9416
-14 | -0.2681 | 0.13749 | -0.0722 | -1.95
-13.5 | -0.2552 | 0.12977 | -0.076 | -1.9666
-13 | -0.2457 | 0.12147 | -0.0798 | -2.0227
-12 | -0.2211 | 0.10742 | -0.087 | -2.0583
-11.5 | -0.2111 | 0.10018 | -0.0906 | -2.1072
-11 | -0.2078 | 0.09181 | -0.0944 | -2.2634
-10.5 | -0.2102 | 0.08232 | -0.0988 | -2.5534
-10 | -0.2052 | 0.07553 | -0.1024 | -2.7168
-9.5 | -0.2352 | 0.06266 | -0.1088 | -3.7536
-8.5 | -0.3678 | 0.0279 | -0.1239 | -13.1828
-8 | -0.3469 | 0.0202 | -0.1236 | -17.1733
-7.5 | -0.3052 | 0.0159 | -0.1231 | -19.195
-7 | -0.2546 | 0.01307 | -0.1229 | -19.4797
-6.5 | -0.1988 | 0.0117 | -0.1228 | -16.9915
-6 | -0.1448 | 0.00978 | -0.1227 | -14.8057
-5.5 | -0.0866 | 0.0091 | -0.1229 | -9.5165
-5 | -0.0285 | 0.00843 | -0.1231 | -3.3808
-4.5 | 0.0301 | 0.00796 | -0.1234 | 3.7814
-4 | 0.0882 | 0.00727 | -0.1237 | 12.132
-3.5 | 0.1477 | 0.00701 | -0.1242 | 21.0699
-3 | 0.2073 | 0.00679 | -0.1248 | 30.5302
-2.5 | 0.2666 | 0.00651 | -0.1253 | 40.9524
-1.5 | 0.3856 | 0.00614 | -0.1266 | 62.8013
-1 | 0.4435 | 0.0051 | -0.1278 | 86.9608
-0.5 | 0.5021 | 0.00477 | -0.1285 | 105.2621
0 | 0.5616 | 0.00472 | -0.1291 | 118.9831
0.5 | 0.6207 | 0.00479 | -0.1296 | 129.5825
1 | 0.6802 | 0.00484 | -0.1302 | 140.5372
1.5 | 0.7394 | 0.00492 | -0.1307 | 150.2846
2 | 0.7979 | 0.00505 | -0.1311 | 158
2.5 | 0.8561 | 0.00516 | -0.1314 | 165.9109
3 | 0.9125 | 0.00537 | -0.1313 | 169.9255
3.5 | 0.9658 | 0.00576 | -0.1306 | 167.6736
4 | 1.0131 | 0.00645 | -0.1289 | 157.0698
4.5 | 1.0399 | 0.00817 | -0.1237 | 127.2827
5 | 1.0607 | 0.0099 | -0.1173 | 107.1414
5.5 | 1.0743 | 0.01133 | -0.1094 | 94.8191
6 | 1.1017 | 0.01242 | -0.1042 | 88.7037
6.5 | 1.1378 | 0.01323 | -0.1006 | 86.0015
7 | 1.1734 | 0.01392 | -0.097 | 84.296
7.5 | 1.2091 | 0.01474 | -0.0936 | 82.0285
8 | 1.2462 | 0.01575 | -0.0905 | 79.1238
8.5 | 1.2775 | 0.01713 | -0.0868 | 74.5768
9 | 1.3115 | 0.01843 | -0.0835 | 71.1612
9.5 | 1.3464 | 0.01973 | -0.0806 | 68.2413
10 | 1.3723 | 0.02169 | -0.0766 | 63.2688
10.5 | 1.4056 | 0.02322 | -0.0737 | 60.534
11 | 1.4354 | 0.02505 | -0.0706 | 57.3014
11.5 | 1.4583 | 0.02751 | -0.067 | 53.0098
12 | 1.4835 | 0.02996 | -0.0639 | 49.516
12.5 | 1.5047 | 0.03289 | -0.0608 | 45.7495
13 | 1.5165 | 0.03681 | -0.0573 | 41.198
13.5 | 1.5299 | 0.04084 | -0.0545 | 37.4608
14 | 1.5391 | 0.04552 | -0.0519 | 33.8115
14.5 | 1.5432 | 0.05103 | -0.0498 | 30.241
15 | 1.5476 | 0.05682 | -0.0484 | 27.2369
15.5 | 1.5384 | 0.06464 | -0.0478 | 23.7995
16 | 1.514 | 0.07513 | -0.0487 | 20.1517
16.5 | 1.4789 | 0.08816 | -0.0519 | 16.7752
17 | 1.4387 | 0.10335 | -0.0578 | 13.9207
17.5 | 1.402 | 0.11945 | -0.066 | 11.7371
18 | 1.3624 | 0.13759 | -0.0769 | 9.9019
19 | 1.2988 | 0.17397 | -0.1002 | 7.4657
19.5 | 1.2603 | 0.1949 | -0.1136 | 6.4664

## 55. Re 2M Mach 0.50 (1)
BIGFOIL.COM POLAR EXPORT
NACA65-612 a=0.8
NACA65-612 a=0.8 |  |  |  | Cl Max: | 1.331 | at alpha= | 6 | deg
JavaFoil+Calcfoil stall+Eppler ext transition |  |  |  | L/D Max: | 157.646 | at alpha= | 4 | deg
Re: | 2000000 |  |  | Cd Min: | 0.005 | at alpha= | -0.5 | deg
Mach: | 0.5 |  |  | Cl=0 at alpha= | -4.7414 | deg
|  |  |  | @ Cl=0.1, Cd= | 0.0077991
|  |  |  | @ Cl=0.4, Cd= | 0.007012
|  |  |  | @ Cl=0.6, Cd= | 0.0052552
alpha (deg) | Cl | Cd | Cm | Cl/Cd
-20 | -0.837 | 0.17497 | -0.055 | -4.786
-19.5 | -0.81 | 0.16847 | -0.055 | -4.81
-19 | -0.783 | 0.16494 | -0.055 | -4.75
-18.5 | -0.757 | 0.16083 | -0.056 | -4.704
-18 | -0.73 | 0.15807 | -0.056 | -4.618
-17.5 | -0.701 | 0.14876 | -0.054 | -4.713
-17 | -0.674 | 0.14595 | -0.054 | -4.615
-16.5 | -0.647 | 0.1416 | -0.054 | -4.566
-16 | -0.619 | 0.13737 | -0.055 | -4.51
-15.5 | -0.592 | 0.13207 | -0.055 | -4.486
-15 | -0.565 | 0.12695 | -0.056 | -4.452
-14.5 | -0.537 | 0.11909 | -0.053 | -4.507
-14 | -0.51 | 0.11473 | -0.053 | -4.442
-13.5 | -0.482 | 0.11079 | -0.054 | -4.353
-13 | -0.455 | 0.10733 | -0.054 | -4.24
-12.5 | -0.428 | 0.10236 | -0.054 | -4.179
-12 | -0.4 | 0.09913 | -0.055 | -4.039
-11.5 | -0.373 | 0.09758 | -0.055 | -3.822
-11 | -0.345 | 0.08341 | -0.053 | -4.137
-10.5 | -0.318 | 0.0743 | -0.053 | -4.276
-10 | -0.29 | 0.06864 | -0.053 | -4.229
-9.5 | -0.263 | 0.0622 | -0.054 | -4.227
-9 | -0.235 | 0.07606 | -0.054 | -3.095
-8.5 | -0.208 | 0.07398 | -0.054 | -2.812
-8 | -0.18 | 0.06536 | -0.051 | -2.759
-7.5 | -0.153 | 0.05502 | -0.052 | -2.78
-7 | -0.126 | 0.04925 | -0.054 | -2.55
-6.5 | -0.144 | 0.04508 | -0.053 | -3.193
-6 | -0.121 | 0.04217 | -0.054 | -2.858
-5.5 | -0.079 | 0.03853 | -0.06 | -2.047
-5 | -0.03 | 0.03577 | -0.066 | -0.845
-4.5 | 0.028 | 0.00801 | -0.126 | 3.434
-4 | 0.095 | 0.00781 | -0.127 | 12.139
-3.5 | 0.164 | 0.00766 | -0.128 | 21.35
-3 | 0.233 | 0.00758 | -0.129 | 30.737
-2.5 | 0.303 | 0.00722 | -0.129 | 41.919
-2 | 0.372 | 0.00716 | -0.13 | 51.997
-1.5 | 0.442 | 0.00679 | -0.131 | 65.032
-1 | 0.512 | 0.00674 | -0.131 | 75.942
-0.5 | 0.581 | 0.005 | -0.132 | 116.28
0 | 0.648 | 0.0059 | -0.133 | 109.68
0.5 | 0.716 | 0.00602 | -0.134 | 118.776
1 | 0.783 | 0.00614 | -0.134 | 127.593
1.5 | 0.851 | 0.00631 | -0.135 | 134.817
2 | 0.918 | 0.00647 | -0.136 | 142.012
2.5 | 0.986 | 0.00664 | -0.136 | 148.393
3 | 1.045 | 0.00683 | -0.137 | 153.088
3.5 | 1.107 | 0.00708 | -0.138 | 156.34
4 | 1.166 | 0.0074 | -0.138 | 157.646
4.5 | 1.212 | 0.01474 | -0.138 | 82.232
5 | 1.262 | 0.01561 | -0.138 | 80.819
5.5 | 1.303 | 0.0165 | -0.139 | 79.006
6 | 1.331 | 0.01753 | -0.14 | 75.933
6.5 | 1.328 | 0.01872 | -0.14 | 70.908
7 | 1.267 | 0.02024 | -0.141 | 62.585
7.5 | 0.658 | 0.05309 | -0.06 | 12.387
8 | 0.685 | 0.05426 | -0.064 | 12.617
8.5 | 0.71 | 0.06075 | -0.062 | 11.692
9 | 0.736 | 0.07011 | -0.061 | 10.5
9.5 | 0.763 | 0.08351 | -0.064 | 9.133
10 | 0.789 | 0.08627 | -0.065 | 9.141
10.5 | 0.814 | 0.08757 | -0.065 | 9.3
11 | 0.841 | 0.09378 | -0.068 | 8.968

## 56. Re 2M Mach 0.50 (2)
BIGFOIL.COM POLAR EXPORT
NACA65-612 a=0.8
NACA65-612 a=0.8 |  |  |  | Cl Max: | 1.3272 | at alpha= | 9.5 | deg
XFOIL ncrit=9 |  |  |  | L/D Max: | 174.67 | at alpha= | 3 | deg
Re: | 2000000 |  |  | Cd Min: | 0.23964 | at alpha= | -20 | deg
Mach: | 0.5 |  |  | Cl=0 at alpha= | -4.7765 | deg
|  |  |  | @ Cl=0.1, Cd= | 0.0088621
|  |  |  | @ Cl=0.4, Cd= | 0.0066789
|  |  |  | @ Cl=0.6, Cd= | 0.0051352
alpha (deg) | Cl | Cd | Cm | Cl/Cd
-20 | -0.5056 | 0.23964 | -0.0228 | -2.1098
-19 | -0.453 | 0.22412 | -0.0352 | -2.0212
-18.5 | -0.431 | 0.21664 | -0.0398 | -1.9895
-18 | -0.4096 | 0.2082 | -0.0443 | -1.9673
-17.5 | -0.3883 | 0.20026 | -0.0489 | -1.939
-17 | -0.3668 | 0.19238 | -0.0535 | -1.9066
-16.5 | -0.3462 | 0.18493 | -0.0577 | -1.8721
-16 | -0.3244 | 0.1779 | -0.062 | -1.8235
-15.5 | -0.3023 | 0.17075 | -0.0664 | -1.7704
-15 | -0.2815 | 0.16314 | -0.0707 | -1.7255
-14.5 | -0.2626 | 0.15468 | -0.0751 | -1.6977
-14 | -0.2433 | 0.1474 | -0.0792 | -1.6506
-13.5 | -0.2247 | 0.13953 | -0.0834 | -1.6104
-13 | -0.2074 | 0.13172 | -0.0876 | -1.5746
-12.5 | -0.1917 | 0.1237 | -0.0917 | -1.5497
-12 | -0.1723 | 0.11724 | -0.0955 | -1.4696
-11.5 | -0.1568 | 0.10975 | -0.0995 | -1.4287
-11 | -0.143 | 0.10225 | -0.1034 | -1.3985
-10.5 | -0.1303 | 0.09484 | -0.1071 | -1.3739
-10 | -0.1139 | 0.08874 | -0.1106 | -1.2835
-9.5 | -0.102 | 0.08187 | -0.1141 | -1.2459
-9 | -0.0932 | 0.07492 | -0.1175 | -1.244
-8.5 | -0.0898 | 0.06729 | -0.1213 | -1.3345
-8 | -0.0877 | 0.06006 | -0.125 | -1.4602
-7.5 | -0.0934 | 0.05186 | -0.1297 | -1.801
-7 | -0.1169 | 0.04246 | -0.1375 | -2.7532
-6.5 | -0.124 | 0.03386 | -0.1419 | -3.6621
-6 | -0.1122 | 0.02511 | -0.1433 | -4.4683
-5.5 | -0.0834 | 0.01688 | -0.1433 | -4.9408
-5 | -0.0283 | 0.0131 | -0.1426 | -2.1603
-4 | 0.0983 | 0.00889 | -0.1411 | 11.0574
-3.5 | 0.1642 | 0.00781 | -0.1409 | 21.0243
-3 | 0.232 | 0.00737 | -0.141 | 31.479
-2.5 | 0.2999 | 0.00708 | -0.1413 | 42.3588
-2 | 0.3679 | 0.00675 | -0.1418 | 54.5037
-1.5 | 0.4356 | 0.0066 | -0.1422 | 66
-1 | 0.5024 | 0.00618 | -0.143 | 81.2945
-0.5 | 0.5682 | 0.00514 | -0.1443 | 110.5447
0 | 0.6347 | 0.00513 | -0.1448 | 123.7232
0.5 | 0.7023 | 0.00517 | -0.1453 | 135.8414
1 | 0.7692 | 0.0053 | -0.1457 | 145.1321
1.5 | 0.8367 | 0.00539 | -0.1461 | 155.2319
2 | 0.9034 | 0.00553 | -0.1462 | 163.3635
2.5 | 0.9691 | 0.00569 | -0.146 | 170.3163
3 | 1.0323 | 0.00591 | -0.1451 | 174.6701
3.5 | 1.0873 | 0.00637 | -0.1425 | 170.6907
4 | 1.1174 | 0.00751 | -0.1353 | 148.7883
4.5 | 1.1028 | 0.00967 | -0.1208 | 114.0434
5 | 1.0972 | 0.01224 | -0.1093 | 89.6405
5.5 | 1.1021 | 0.01486 | -0.1002 | 74.1655
6 | 1.1349 | 0.01652 | -0.0949 | 68.6985
6.5 | 1.1728 | 0.01808 | -0.0904 | 64.8673
7 | 1.2081 | 0.01986 | -0.0856 | 60.8308
7.5 | 1.2389 | 0.0218 | -0.0804 | 56.8303
8 | 1.2693 | 0.02437 | -0.0755 | 52.0845
8.5 | 1.2916 | 0.02769 | -0.0703 | 46.645
9 | 1.3128 | 0.0314 | -0.0652 | 41.8089
9.5 | 1.3272 | 0.03593 | -0.06 | 36.9385
10 | 1.326 | 0.04221 | -0.054 | 31.4144
10.5 | 1.3187 | 0.05006 | -0.0495 | 26.3424
11 | 1.3 | 0.05963 | -0.0476 | 21.8011
11.5 | 1.2715 | 0.07107 | -0.0486 | 17.8908
12 | 1.2343 | 0.08492 | -0.0527 | 14.5349
12.5 | 1.1964 | 0.1006 | -0.0601 | 11.8926
13 | 1.163 | 0.11764 | -0.0706 | 9.8861
13.5 | 1.1369 | 0.13556 | -0.0826 | 8.3867
14 | 1.1169 | 0.15404 | -0.094 | 7.2507
14.5 | 1.1046 | 0.17061 | -0.1043 | 6.4744

## 57. Re 3M Mach 0.00 (1)
BIGFOIL.COM POLAR EXPORT
NACA65-612 a=0.8
NACA65-612 a=0.8 |  |  |  | Cl Max: | 1.388 | at alpha= | 9.5 | deg
JavaFoil+Calcfoil stall+Eppler ext transition |  |  |  | L/D Max: | 205.367 | at alpha= | 4 | deg
Re: | 3000000 |  |  | Cd Min: | 0.0049 | at alpha= | -1 | deg
Mach: | 0 |  |  | Cl=0 at alpha= | -4.7069 | deg
|  |  |  | @ Cl=0.1, Cd= | 0.0068388
|  |  |  | @ Cl=0.4, Cd= | 0.0060757
|  |  |  | @ Cl=0.6, Cd= | 0.0050117
alpha (deg) | Cl | Cd | Cm | Cl/Cd
-18.5 | -0.359 | 0.1629 | -0.04 | -2.204
-18 | -0.374 | 0.15726 | -0.04 | -2.38
-17.5 | -0.39 | 0.14841 | -0.041 | -2.626
-17 | -0.405 | 0.13943 | -0.041 | -2.904
-16.5 | -0.42 | 0.13365 | -0.041 | -3.141
-16 | -0.434 | 0.12615 | -0.042 | -3.441
-15.5 | -0.447 | 0.11948 | -0.042 | -3.744
-15 | -0.459 | 0.11464 | -0.042 | -4.007
-14.5 | -0.47 | 0.10825 | -0.043 | -4.339
-14 | -0.478 | 0.10101 | -0.043 | -4.731
-13.5 | -0.484 | 0.09479 | -0.043 | -5.102
-13 | -0.483 | 0.08903 | -0.044 | -5.421
-12.5 | -0.479 | 0.08289 | -0.044 | -5.774
-12 | -0.471 | 0.0772 | -0.044 | -6.105
-11.5 | -0.461 | 0.07272 | -0.045 | -6.335
-11 | -0.447 | 0.06908 | -0.046 | -6.464
-10.5 | -0.429 | 0.06429 | -0.047 | -6.668
-10 | -0.407 | 0.0605 | -0.049 | -6.731
-9.5 | -0.382 | 0.05677 | -0.05 | -6.728
-9 | -0.353 | 0.05368 | -0.051 | -6.577
-8.5 | -0.322 | 0.04946 | -0.054 | -6.503
-8 | -0.354 | 0.00814 | -0.104 | -43.475
-7.5 | -0.305 | 0.00794 | -0.105 | -38.444
-7 | -0.255 | 0.00773 | -0.106 | -32.927
-6.5 | -0.202 | 0.00753 | -0.106 | -26.786
-6 | -0.147 | 0.00739 | -0.107 | -19.926
-5.5 | -0.091 | 0.00724 | -0.108 | -12.582
-5 | -0.034 | 0.00709 | -0.108 | -4.768
-4.5 | 0.024 | 0.00698 | -0.109 | 3.502
-4 | 0.083 | 0.00687 | -0.11 | 12.147
-3.5 | 0.143 | 0.00676 | -0.111 | 21.145
-3 | 0.203 | 0.00668 | -0.111 | 30.354
-2.5 | 0.263 | 0.00662 | -0.112 | 39.7
-2 | 0.323 | 0.00659 | -0.113 | 48.99
-1.5 | 0.383 | 0.00653 | -0.113 | 58.645
-1 | 0.444 | 0.0049 | -0.114 | 90.607
-0.5 | 0.503 | 0.00492 | -0.115 | 102.257
0 | 0.562 | 0.00498 | -0.115 | 112.992
0.5 | 0.622 | 0.00503 | -0.116 | 123.654
1 | 0.681 | 0.0051 | -0.117 | 133.484
1.5 | 0.741 | 0.00517 | -0.117 | 143.353
2 | 0.8 | 0.00529 | -0.118 | 151.316
2.5 | 0.859 | 0.00501 | -0.119 | 171.456
3 | 0.913 | 0.00514 | -0.119 | 177.548
3.5 | 0.969 | 0.00526 | -0.12 | 184.098
4 | 1.024 | 0.00499 | -0.121 | 205.367
4.5 | 1.071 | 0.01124 | -0.12 | 95.3
5 | 1.122 | 0.01168 | -0.121 | 96.064
5.5 | 1.171 | 0.01216 | -0.122 | 96.314
6 | 1.218 | 0.01268 | -0.122 | 96.029
6.5 | 1.259 | 0.0132 | -0.123 | 95.403
7 | 1.297 | 0.01379 | -0.123 | 94.045
7.5 | 1.33 | 0.01437 | -0.124 | 92.559
8 | 1.358 | 0.01495 | -0.124 | 90.868
8.5 | 1.377 | 0.01571 | -0.125 | 87.692
9 | 1.387 | 0.01646 | -0.125 | 84.249
9.5 | 1.388 | 0.01728 | -0.125 | 80.312
10 | 1.381 | 0.01813 | -0.126 | 76.198
10.5 | 1.367 | 0.01911 | -0.126 | 71.5
11 | 1.344 | 0.02041 | -0.127 | 65.85
11.5 | 1.315 | 0.02154 | -0.127 | 61.035
12 | 1.279 | 0.02296 | -0.127 | 55.697
12.5 | 1.238 | 0.02421 | -0.127 | 51.159
13 | 1.005 | 0.08464 | -0.078 | 11.87
13.5 | 0.96 | 0.09339 | -0.07 | 10.277
14 | 0.918 | 0.10061 | -0.066 | 9.128
14.5 | 0.879 | 0.10464 | -0.068 | 8.396

## 58. Re 3M Mach 0.00 (2)
BIGFOIL.COM POLAR EXPORT
NACA65-612 a=0.8
NACA65-612 a=0.8 |  |  |  | Cl Max: | 1.7336 | at alpha= | 18.5 | deg
XFOIL ncrit=9 |  |  |  | L/D Max: | 179.631 | at alpha= | 2.5 | deg
Re: | 3000000 |  |  | Cd Min: | 0.08867 | at alpha= | 20 | deg
Mach: | 0 |  |  | Cl=0 at alpha= | -4.7456 | deg
|  |  |  | @ Cl=0.1, Cd= | 0.0064332
|  |  |  | @ Cl=0.4, Cd= | 0.0053041
|  |  |  | @ Cl=0.6, Cd= | 0.0042302
alpha (deg) | Cl | Cd | Cm | Cl/Cd
-16.5 | -0.9978 | 0.03637 | -0.1193 | -27.4347
-16 | -1.0069 | 0.03126 | -0.1206 | -32.2105
-15.5 | -1.0243 | 0.0267 | -0.1195 | -38.3633
-15 | -1.0217 | 0.02462 | -0.1158 | -41.4988
-14.5 | -0.9929 | 0.02293 | -0.1145 | -43.3014
-14 | -0.9576 | 0.02138 | -0.1136 | -44.7895
-13.5 | -0.9153 | 0.02032 | -0.1132 | -45.0443
-13 | -0.8836 | 0.01764 | -0.1122 | -50.0907
-12.5 | -0.8392 | 0.01615 | -0.112 | -51.9628
-12 | -0.7884 | 0.01548 | -0.1122 | -50.9302
-11.5 | -0.7367 | 0.01491 | -0.1124 | -49.4098
-11 | -0.6837 | 0.01445 | -0.1127 | -47.3149
-10.5 | -0.6312 | 0.01376 | -0.113 | -45.8721
-10 | -0.5782 | 0.01309 | -0.1134 | -44.1711
-9.5 | -0.524 | 0.01269 | -0.1137 | -41.2924
-9 | -0.4752 | 0.01081 | -0.1138 | -43.9593
-8.5 | -0.421 | 0.01009 | -0.1142 | -41.7245
-8 | -0.3658 | 0.00955 | -0.1147 | -38.3037
-7.5 | -0.3101 | 0.00904 | -0.1152 | -34.3031
-7 | -0.254 | 0.00862 | -0.1157 | -29.4664
-6.5 | -0.1977 | 0.00828 | -0.1162 | -23.8768
-6 | -0.142 | 0.0077 | -0.1168 | -18.4416
-5.5 | -0.086 | 0.00713 | -0.1173 | -12.0617
-5 | -0.0291 | 0.00686 | -0.1179 | -4.242
-4.5 | 0.0281 | 0.00665 | -0.1185 | 4.2256
-4 | 0.0854 | 0.00652 | -0.1191 | 13.0982
-3.5 | 0.1426 | 0.00618 | -0.1198 | 23.0744
-3 | 0.2002 | 0.00603 | -0.1205 | 33.2007
-2.5 | 0.2577 | 0.00592 | -0.1211 | 43.5304
-2 | 0.3153 | 0.00579 | -0.1218 | 54.456
-1.5 | 0.3729 | 0.00561 | -0.1225 | 66.4706
-0.5 | 0.4863 | 0.00433 | -0.1245 | 112.3095
0 | 0.5438 | 0.00424 | -0.1252 | 128.2547
0.5 | 0.6009 | 0.00423 | -0.1258 | 142.0567
1 | 0.6583 | 0.00428 | -0.1264 | 153.8084
1.5 | 0.7153 | 0.00437 | -0.1269 | 163.6842
2 | 0.7719 | 0.00449 | -0.1274 | 171.9154
2.5 | 0.8281 | 0.00461 | -0.1278 | 179.6312
3 | 0.8809 | 0.00497 | -0.1277 | 177.2435
3.5 | 0.9308 | 0.00551 | -0.127 | 168.9292
4 | 0.9688 | 0.00683 | -0.1243 | 141.8448
4.5 | 1.0048 | 0.00814 | -0.1212 | 123.4398
5 | 1.0385 | 0.00944 | -0.1177 | 110.0106
5.5 | 1.0761 | 0.01036 | -0.1149 | 103.8707
6 | 1.1173 | 0.01099 | -0.1126 | 101.6652
6.5 | 1.1546 | 0.01147 | -0.1095 | 100.6626
7 | 1.1895 | 0.01205 | -0.106 | 98.7137
7.5 | 1.2265 | 0.0126 | -0.1031 | 97.3413
8 | 1.2584 | 0.01308 | -0.0994 | 96.208
8.5 | 1.297 | 0.01373 | -0.0971 | 94.4647
9 | 1.3332 | 0.01452 | -0.0945 | 91.8182
9.5 | 1.3664 | 0.01552 | -0.0915 | 88.0412
10 | 1.3992 | 0.01656 | -0.0887 | 84.4928
10.5 | 1.4335 | 0.01754 | -0.0862 | 81.7275
11 | 1.4653 | 0.01871 | -0.0835 | 78.3164
11.5 | 1.4931 | 0.02018 | -0.0804 | 73.9891
12 | 1.5245 | 0.02147 | -0.078 | 71.0061
12.5 | 1.5523 | 0.02306 | -0.0753 | 67.3157
13 | 1.5761 | 0.02498 | -0.0723 | 63.0945
13.5 | 1.6011 | 0.02687 | -0.0698 | 59.5869
14 | 1.6235 | 0.02905 | -0.0672 | 55.8864
14.5 | 1.6414 | 0.03174 | -0.0644 | 51.7139
15 | 1.657 | 0.03477 | -0.0618 | 47.656
15.5 | 1.6757 | 0.03766 | -0.0598 | 44.4955
16 | 1.6938 | 0.04072 | -0.058 | 41.5963
16.5 | 1.7075 | 0.04435 | -0.0564 | 38.5006
17 | 1.7186 | 0.04843 | -0.0549 | 35.4863
17.5 | 1.7276 | 0.05291 | -0.0538 | 32.6517
18 | 1.732 | 0.05815 | -0.0531 | 29.785
18.5 | 1.7336 | 0.06399 | -0.0528 | 27.0917
19 | 1.7327 | 0.07041 | -0.0531 | 24.6087
19.5 | 1.7237 | 0.07834 | -0.0541 | 22.0028
20 | 1.702 | 0.08867 | -0.0564 | 19.1948

## 59. Re 3M Mach 0.10 (1)
BIGFOIL.COM POLAR EXPORT
NACA65-612 a=0.8
NACA65-612 a=0.8 |  |  |  | Cl Max: | 1.385 | at alpha= | 9 | deg
JavaFoil+Calcfoil stall+Eppler ext transition |  |  |  | L/D Max: | 184.505 | at alpha= | 3.5 | deg
Re: | 3000000 |  |  | Cd Min: | 0.00489 | at alpha= | -1 | deg
Mach: | 0.1 |  |  | Cl=0 at alpha= | -4.7119 | deg
|  |  |  | @ Cl=0.1, Cd= | 0.00685
|  |  |  | @ Cl=0.4, Cd= | 0.0061569
|  |  |  | @ Cl=0.6, Cd= | 0.0050292
alpha (deg) | Cl | Cd | Cm | Cl/Cd
-18 | -0.331 | 0.15893 | -0.04 | -2.081
-17.5 | -0.348 | 0.15121 | -0.041 | -2.303
-17 | -0.366 | 0.14507 | -0.041 | -2.522
-16.5 | -0.383 | 0.13588 | -0.041 | -2.821
-16 | -0.4 | 0.12957 | -0.042 | -3.09
-15.5 | -0.417 | 0.12116 | -0.042 | -3.438
-15 | -0.432 | 0.11428 | -0.042 | -3.777
-14.5 | -0.445 | 0.10891 | -0.043 | -4.087
-14 | -0.456 | 0.10229 | -0.043 | -4.463
-13.5 | -0.465 | 0.09646 | -0.043 | -4.823
-13 | -0.467 | 0.08948 | -0.044 | -5.221
-12.5 | -0.466 | 0.08418 | -0.044 | -5.533
-12 | -0.461 | 0.07832 | -0.045 | -5.886
-11.5 | -0.452 | 0.07365 | -0.045 | -6.144
-11 | -0.44 | 0.06947 | -0.046 | -6.338
-10.5 | -0.424 | 0.06523 | -0.047 | -6.502
-10 | -0.404 | 0.06072 | -0.048 | -6.654
-9.5 | -0.38 | 0.05687 | -0.05 | -6.683
-9 | -0.352 | 0.05396 | -0.05 | -6.525
-8.5 | -0.321 | 0.04982 | -0.054 | -6.449
-8 | -0.288 | 0.0446 | -0.062 | -6.464
-7.5 | -0.306 | 0.00796 | -0.105 | -38.442
-7 | -0.255 | 0.00776 | -0.106 | -32.901
-6.5 | -0.202 | 0.00759 | -0.107 | -26.662
-6 | -0.148 | 0.00739 | -0.108 | -20.004
-5.5 | -0.091 | 0.00724 | -0.108 | -12.64
-5 | -0.034 | 0.00715 | -0.109 | -4.752
-4.5 | 0.025 | 0.007 | -0.11 | 3.508
-4 | 0.084 | 0.00689 | -0.11 | 12.167
-3.5 | 0.144 | 0.00674 | -0.111 | 21.301
-3 | 0.204 | 0.00673 | -0.112 | 30.274
-2.5 | 0.264 | 0.00664 | -0.113 | 39.785
-2 | 0.325 | 0.00662 | -0.113 | 48.998
-1.5 | 0.385 | 0.00657 | -0.114 | 58.535
-1 | 0.446 | 0.00489 | -0.115 | 91.223
-0.5 | 0.506 | 0.00494 | -0.115 | 102.375
0 | 0.565 | 0.005 | -0.116 | 113.035
0.5 | 0.625 | 0.00505 | -0.117 | 123.81
1 | 0.685 | 0.0051 | -0.117 | 134.365
1.5 | 0.744 | 0.00523 | -0.118 | 142.225
2 | 0.804 | 0.0053 | -0.119 | 151.584
2.5 | 0.863 | 0.00505 | -0.119 | 170.777
3 | 0.917 | 0.00516 | -0.12 | 177.667
3.5 | 0.974 | 0.00528 | -0.121 | 184.505
4 | 1.029 | 0.00607 | -0.121 | 169.538
4.5 | 1.076 | 0.01131 | -0.121 | 95.094
5 | 1.127 | 0.01176 | -0.122 | 95.806
5.5 | 1.176 | 0.01224 | -0.122 | 96.112
6 | 1.223 | 0.01277 | -0.123 | 95.742
6.5 | 1.264 | 0.0133 | -0.123 | 95.023
7 | 1.301 | 0.0139 | -0.124 | 93.581
7.5 | 1.333 | 0.01451 | -0.124 | 91.895
8 | 1.361 | 0.01511 | -0.125 | 90.03
8.5 | 1.378 | 0.01588 | -0.125 | 86.749
9 | 1.385 | 0.01663 | -0.126 | 83.264
9.5 | 1.383 | 0.01757 | -0.126 | 78.729
10 | 1.373 | 0.01845 | -0.126 | 74.38
10.5 | 1.354 | 0.01938 | -0.127 | 69.85
11 | 1.327 | 0.02076 | -0.127 | 63.899
11.5 | 1.292 | 0.02206 | -0.127 | 58.544
12 | 1.249 | 0.02356 | -0.127 | 53.032
12.5 | 1.202 | 0.02493 | -0.128 | 48.218
13 | 0.964 | 0.08903 | -0.07 | 10.833
13.5 | 0.919 | 0.09622 | -0.066 | 9.554
14 | 0.874 | 0.10391 | -0.064 | 8.409

## 60. Re 3M Mach 0.10 (2)
BIGFOIL.COM POLAR EXPORT
NACA65-612 a=0.8
NACA65-612 a=0.8 |  |  |  | Cl Max: | 1.714 | at alpha= | 18 | deg
XFOIL ncrit=9 |  |  |  | L/D Max: | 179.892 | at alpha= | 2.5 | deg
Re: | 3000000 |  |  | Cd Min: | 0.09957 | at alpha= | 20 | deg
Mach: | 0.1 |  |  | Cl=0 at alpha= | -4.7435 | deg
|  |  |  | @ Cl=0.1, Cd= | 0.0064481
|  |  |  | @ Cl=0.4, Cd= | 0.0053852
|  |  |  | @ Cl=0.6, Cd= | 0.0042508
alpha (deg) | Cl | Cd | Cm | Cl/Cd
-15.5 | -0.9252 | 0.03568 | -0.1218 | -25.9305
-15 | -0.9413 | 0.03022 | -0.1227 | -31.1482
-14.5 | -0.9574 | 0.02673 | -0.1196 | -35.8174
-14 | -0.9428 | 0.02413 | -0.1174 | -39.0717
-13.5 | -0.9081 | 0.02247 | -0.1164 | -40.4139
-13 | -0.8689 | 0.02096 | -0.1156 | -41.4552
-12.5 | -0.84 | 0.01763 | -0.1145 | -47.6461
-12 | -0.793 | 0.01632 | -0.1143 | -48.5907
-11.5 | -0.741 | 0.01568 | -0.1143 | -47.2577
-11 | -0.6873 | 0.01525 | -0.1145 | -45.0689
-10.5 | -0.6348 | 0.01443 | -0.1146 | -43.9917
-10 | -0.582 | 0.01361 | -0.1148 | -42.7627
-9.5 | -0.5278 | 0.01306 | -0.1151 | -40.4135
-9 | -0.4774 | 0.01141 | -0.1151 | -41.8405
-8.5 | -0.4241 | 0.01037 | -0.1153 | -40.8968
-8 | -0.3685 | 0.00976 | -0.1157 | -37.7561
-7.5 | -0.3125 | 0.0092 | -0.1161 | -33.9674
-7 | -0.2561 | 0.00873 | -0.1166 | -29.3356
-6.5 | -0.1994 | 0.00835 | -0.1171 | -23.8802
-6 | -0.1428 | 0.0079 | -0.1176 | -18.0759
-5.5 | -0.0869 | 0.00718 | -0.118 | -12.1031
-5 | -0.0295 | 0.0069 | -0.1186 | -4.2754
-4.5 | 0.028 | 0.00667 | -0.1192 | 4.1979
-4 | 0.0857 | 0.00653 | -0.1198 | 13.124
-3.5 | 0.1433 | 0.0062 | -0.1204 | 23.1129
-3 | 0.2013 | 0.00605 | -0.1211 | 33.2727
-2.5 | 0.2592 | 0.00593 | -0.1218 | 43.7099
-2 | 0.317 | 0.0058 | -0.1225 | 54.6552
-1.5 | 0.375 | 0.00563 | -0.1232 | 66.6075
-1 | 0.4322 | 0.00507 | -0.1241 | 85.2465
-0.5 | 0.4891 | 0.00435 | -0.1252 | 112.4368
0 | 0.5469 | 0.00426 | -0.1259 | 128.3803
0.5 | 0.6043 | 0.00425 | -0.1264 | 142.1882
1 | 0.6621 | 0.0043 | -0.1271 | 153.9767
1.5 | 0.7194 | 0.00439 | -0.1276 | 163.8724
2 | 0.7764 | 0.0045 | -0.1281 | 172.5333
2.5 | 0.8329 | 0.00463 | -0.1285 | 179.892
3 | 0.886 | 0.00499 | -0.1283 | 177.5551
3.5 | 0.9361 | 0.00554 | -0.1276 | 168.9711
4 | 0.9735 | 0.00688 | -0.1247 | 141.4971
4.5 | 1.0089 | 0.00822 | -0.1214 | 122.7372
5 | 1.0423 | 0.00951 | -0.1178 | 109.6004
5.5 | 1.0791 | 0.01046 | -0.1147 | 103.1644
6 | 1.1191 | 0.01106 | -0.112 | 101.1844
6.5 | 1.1551 | 0.01156 | -0.1086 | 99.9221
7.5 | 1.228 | 0.01275 | -0.1023 | 96.3137
9 | 1.3351 | 0.01478 | -0.0935 | 90.3315
9.5 | 1.3674 | 0.01587 | -0.0903 | 86.1626
10 | 1.4016 | 0.01689 | -0.0876 | 82.984
10.5 | 1.436 | 0.01792 | -0.085 | 80.1339
11 | 1.4668 | 0.0192 | -0.0821 | 76.3958
11.5 | 1.4959 | 0.02066 | -0.0791 | 72.4056
12 | 1.526 | 0.0221 | -0.0765 | 69.0498
12.5 | 1.5519 | 0.02391 | -0.0735 | 64.9059
13 | 1.5767 | 0.02585 | -0.0706 | 60.9942
13.5 | 1.6007 | 0.02792 | -0.0678 | 57.3317
14 | 1.6216 | 0.03036 | -0.0651 | 53.4124
14.5 | 1.6355 | 0.03356 | -0.062 | 48.7336
15 | 1.6558 | 0.03632 | -0.0599 | 45.5892
15.5 | 1.6727 | 0.03954 | -0.0578 | 42.304
16 | 1.6884 | 0.04301 | -0.056 | 39.256
16.5 | 1.7 | 0.04709 | -0.0543 | 36.1011
17 | 1.7081 | 0.05171 | -0.053 | 33.0323
17.5 | 1.7139 | 0.05685 | -0.0521 | 30.1478
18 | 1.714 | 0.06293 | -0.0516 | 27.2366
18.5 | 1.7105 | 0.06982 | -0.0518 | 24.4987
19 | 1.7036 | 0.07754 | -0.0527 | 21.9706
19.5 | 1.6864 | 0.08723 | -0.0548 | 19.3328
20 | 1.657 | 0.09957 | -0.0588 | 16.6416

## 61. Re 3M Mach 0.25 (1)
BIGFOIL.COM POLAR EXPORT
NACA65-612 a=0.8
NACA65-612 a=0.8 |  |  |  | Cl Max: | 1.372 | at alpha= | 8.5 | deg
JavaFoil+Calcfoil stall+Eppler ext transition |  |  |  | L/D Max: | 179.659 | at alpha= | 3 | deg
Re: | 3000000 |  |  | Cd Min: | 0.00493 | at alpha= | -1 | deg
Mach: | 0.25 |  |  | Cl=0 at alpha= | -4.7083 | deg
|  |  |  | @ Cl=0.1, Cd= | 0.0069248
|  |  |  | @ Cl=0.4, Cd= | 0.0064767
|  |  |  | @ Cl=0.6, Cd= | 0.10654
alpha (deg) | Cl | Cd | Cm | Cl/Cd
-16 | -0.065 | 0.12987 | -0.045 | -0.503
-15.5 | -0.062 | 0.12688 | -0.044 | -0.492
-15 | -0.151 | 0.12816 | -0.044 | -1.176
-14.5 | -0.21 | 0.11693 | -0.044 | -1.794
-14 | -0.258 | 0.1103 | -0.044 | -2.335
-13.5 | -0.299 | 0.10309 | -0.044 | -2.9
-13 | -0.328 | 0.09791 | -0.044 | -3.351
-12.5 | -0.352 | 0.09154 | -0.045 | -3.842
-12 | -0.37 | 0.08369 | -0.045 | -4.415
-11.5 | -0.381 | 0.078 | -0.045 | -4.886
-11 | -0.386 | 0.07343 | -0.045 | -5.26
-10.5 | -0.385 | 0.06773 | -0.045 | -5.681
-10 | -0.377 | 0.0641 | -0.047 | -5.878
-9.5 | -0.362 | 0.05919 | -0.047 | -6.121
-9 | -0.342 | 0.05513 | -0.05 | -6.205
-8.5 | -0.316 | 0.05171 | -0.051 | -6.11
-8 | -0.285 | 0.04822 | -0.053 | -5.903
-7.5 | -0.249 | 0.04372 | -0.06 | -5.699
-7 | -0.258 | 0.00789 | -0.109 | -32.682
-6.5 | -0.205 | 0.00773 | -0.11 | -26.565
-6 | -0.15 | 0.00755 | -0.11 | -19.918
-5.5 | -0.093 | 0.0074 | -0.111 | -12.614
-5 | -0.035 | 0.00725 | -0.112 | -4.792
-4.5 | 0.025 | 0.00708 | -0.113 | 3.555
-4 | 0.086 | 0.00695 | -0.113 | 12.372
-3.5 | 0.147 | 0.00684 | -0.114 | 21.549
-3 | 0.209 | 0.00679 | -0.115 | 30.829
-2.5 | 0.271 | 0.00671 | -0.116 | 40.459
-2 | 0.333 | 0.00669 | -0.116 | 49.802
-1.5 | 0.395 | 0.00661 | -0.117 | 59.844
-1 | 0.458 | 0.00493 | -0.118 | 92.825
-0.5 | 0.52 | 0.005 | -0.119 | 103.937
0 | 0.581 | 0.00506 | -0.119 | 114.839
0.5 | 0.642 | 0.00511 | -0.12 | 125.624
1 | 0.703 | 0.00519 | -0.121 | 135.421
1.5 | 0.765 | 0.00496 | -0.121 | 154.162
2 | 0.826 | 0.00507 | -0.122 | 162.929
2.5 | 0.886 | 0.00512 | -0.123 | 173.076
3 | 0.942 | 0.00524 | -0.123 | 179.659
3.5 | 0.999 | 0.00604 | -0.124 | 165.483
4 | 1.055 | 0.00625 | -0.124 | 168.888
4.5 | 1.102 | 0.01172 | -0.124 | 94.04
5 | 1.154 | 0.0122 | -0.125 | 94.593
5.5 | 1.203 | 0.01276 | -0.125 | 94.319
6 | 1.248 | 0.01332 | -0.126 | 93.706
6.5 | 1.287 | 0.01393 | -0.126 | 92.405
7 | 1.32 | 0.01503 | -0.127 | 87.843
7.5 | 1.348 | 0.01523 | -0.127 | 88.491
8 | 1.367 | 0.01603 | -0.128 | 85.256
8.5 | 1.372 | 0.01701 | -0.128 | 80.663
9 | 1.361 | 0.01794 | -0.129 | 75.841
9.5 | 1.336 | 0.01901 | -0.129 | 70.294
10 | 1.297 | 0.0202 | -0.13 | 64.19
10.5 | 1.243 | 0.02148 | -0.13 | 57.843
11 | 1.172 | 0.023 | -0.13 | 50.965
11.5 | 0.908 | 0.08004 | -0.064 | 11.34
12 | 0.832 | 0.08727 | -0.06 | 9.535
12.5 | 0.75 | 0.0952 | -0.058 | 7.876
13 | 0.662 | 0.09972 | -0.059 | 6.636
13.5 | 0.568 | 0.10654 | -0.058 | 5.331

## 62. Re 3M Mach 0.25 (2)
BIGFOIL.COM POLAR EXPORT
NACA65-612 a=0.8
NACA65-612 a=0.8 |  |  |  | Cl Max: | 1.6104 | at alpha= | 15 | deg
XFOIL ncrit=9 |  |  |  | L/D Max: | 181.691 | at alpha= | 2.5 | deg
Re: | 3000000 |  |  | Cd Min: | 0.1926 | at alpha= | 20 | deg
Mach: | 0.25 |  |  | Cl=0 at alpha= | -4.7319 | deg
|  |  |  | @ Cl=0.1, Cd= | 0.0065634
|  |  |  | @ Cl=0.4, Cd= | 0.00547
|  |  |  | @ Cl=0.6, Cd= | 0.004318
alpha (deg) | Cl | Cd | Cm | Cl/Cd
-14 | -0.2836 | 0.13268 | -0.0724 | -2.1375
-13.5 | -0.2803 | 0.12249 | -0.077 | -2.2884
-13 | -0.2627 | 0.11675 | -0.0805 | -2.2501
-12 | -0.2436 | 0.10154 | -0.0883 | -2.3991
-11.5 | -0.2466 | 0.09169 | -0.093 | -2.6895
-11 | -0.2392 | 0.0848 | -0.0967 | -2.8208
-10.5 | -0.2279 | 0.07888 | -0.1 | -2.8892
-10 | -0.2283 | 0.07099 | -0.1041 | -3.2159
-9 | -0.478 | 0.0171 | -0.1228 | -27.9532
-8.5 | -0.4271 | 0.01515 | -0.1224 | -28.1914
-8 | -0.3813 | 0.01164 | -0.1219 | -32.7577
-7.5 | -0.3242 | 0.01063 | -0.1218 | -30.4986
-7 | -0.2664 | 0.0097 | -0.1218 | -27.4639
-6.5 | -0.2082 | 0.00893 | -0.1219 | -23.3147
-6 | -0.1486 | 0.00854 | -0.1221 | -17.4005
-5.5 | -0.0914 | 0.00758 | -0.1223 | -12.058
-4.5 | 0.0276 | 0.00684 | -0.1231 | 4.0351
-4 | 0.0876 | 0.00663 | -0.1236 | 13.2127
-3.5 | 0.1472 | 0.00631 | -0.1242 | 23.3281
-2.5 | 0.2671 | 0.00602 | -0.1255 | 44.3688
-2 | 0.327 | 0.00585 | -0.1261 | 55.8974
-1 | 0.4461 | 0.00523 | -0.1277 | 85.2964
-0.5 | 0.5045 | 0.00444 | -0.1289 | 113.6261
0 | 0.5641 | 0.00433 | -0.1296 | 130.2771
0.5 | 0.6237 | 0.00431 | -0.1302 | 144.71
1 | 0.6829 | 0.00439 | -0.1307 | 155.5581
1.5 | 0.7421 | 0.00449 | -0.1313 | 165.2784
2 | 0.801 | 0.00459 | -0.1317 | 174.5098
2.5 | 0.8594 | 0.00473 | -0.1321 | 181.6913
3 | 0.9143 | 0.00508 | -0.1318 | 179.9803
3.5 | 0.9647 | 0.00567 | -0.1307 | 170.1411
4 | 0.9994 | 0.00715 | -0.1268 | 139.7762
4.5 | 1.0313 | 0.00858 | -0.1225 | 120.1981
5 | 1.0599 | 0.00993 | -0.1174 | 106.7372
5.5 | 1.0879 | 0.01084 | -0.1119 | 100.3598
6 | 1.1226 | 0.01155 | -0.1078 | 97.1948
6.5 | 1.1612 | 0.0122 | -0.1045 | 95.1803
7 | 1.1998 | 0.01291 | -0.1013 | 92.9357
7.5 | 1.2371 | 0.01369 | -0.098 | 90.3652
8.5 | 1.31 | 0.01523 | -0.0913 | 86.0144
9 | 1.3455 | 0.01635 | -0.0881 | 82.2936
9.5 | 1.3778 | 0.0177 | -0.0845 | 77.8418
10 | 1.413 | 0.01894 | -0.0814 | 74.604
10.5 | 1.4429 | 0.02057 | -0.0778 | 70.1458
11 | 1.4748 | 0.02217 | -0.0746 | 66.5223
11.5 | 1.5038 | 0.02404 | -0.0713 | 62.5541
12 | 1.5269 | 0.02643 | -0.0676 | 57.7715
12.5 | 1.5506 | 0.02894 | -0.0642 | 53.5798
13 | 1.5713 | 0.03183 | -0.0609 | 49.3654
13.5 | 1.5841 | 0.0356 | -0.0573 | 44.4972
14 | 1.5965 | 0.03967 | -0.0543 | 40.2445
14.5 | 1.6057 | 0.04428 | -0.0516 | 36.2624
15 | 1.6104 | 0.04966 | -0.0494 | 32.4285
15.5 | 1.6065 | 0.05632 | -0.0478 | 28.5245
16 | 1.5948 | 0.0644 | -0.0471 | 24.764
16.5 | 1.5776 | 0.07383 | -0.0478 | 21.368
17 | 1.5506 | 0.0854 | -0.0503 | 18.1569
17.5 | 1.5209 | 0.09841 | -0.0549 | 15.4547
18 | 1.4836 | 0.11377 | -0.062 | 13.0403
18.5 | 1.4458 | 0.13054 | -0.0715 | 11.0755
19 | 1.4074 | 0.14858 | -0.0829 | 9.4723
19.5 | 1.3643 | 0.16889 | -0.0965 | 8.078
20 | 1.3109 | 0.1926 | -0.1122 | 6.8063

## 63. Re 3M Mach 0.50 (1)
BIGFOIL.COM POLAR EXPORT
NACA65-612 a=0.8
NACA65-612 a=0.8 |  |  |  | Cl Max: | 1.333 | at alpha= | 6 | deg
JavaFoil+Calcfoil stall+Eppler ext transition |  |  |  | L/D Max: | 165.047 | at alpha= | 4 | deg
Re: | 3000000 |  |  | Cd Min: | 0.00499 | at alpha= | -0.5 | deg
Mach: | 0.5 |  |  | Cl=0 at alpha= | -4.7154 | deg
|  |  |  | @ Cl=0.1, Cd= | 0.0073491
|  |  |  | @ Cl=0.4, Cd= | 0.006716
|  |  |  | @ Cl=0.6, Cd= | 0.0050042
alpha (deg) | Cl | Cd | Cm | Cl/Cd
-20 | -0.838 | 0.1682 | -0.056 | -4.982
-19.5 | -0.811 | 0.15958 | -0.055 | -5.08
-19 | -0.784 | 0.15728 | -0.056 | -4.984
-18.5 | -0.757 | 0.15346 | -0.056 | -4.932
-18 | -0.731 | 0.14887 | -0.057 | -4.907
-17.5 | -0.702 | 0.14064 | -0.055 | -4.989
-17 | -0.674 | 0.13808 | -0.055 | -4.881
-16.5 | -0.647 | 0.13378 | -0.055 | -4.836
-16 | -0.62 | 0.12958 | -0.055 | -4.783
-15.5 | -0.593 | 0.12384 | -0.056 | -4.787
-15 | -0.566 | 0.12145 | -0.056 | -4.657
-14.5 | -0.537 | 0.11238 | -0.054 | -4.781
-14 | -0.51 | 0.10918 | -0.054 | -4.67
-13.5 | -0.483 | 0.104 | -0.054 | -4.64
-13 | -0.455 | 0.10069 | -0.055 | -4.521
-12.5 | -0.428 | 0.09752 | -0.055 | -4.388
-12 | -0.401 | 0.0926 | -0.056 | -4.326
-11.5 | -0.373 | 0.08989 | -0.055 | -4.15
-11 | -0.345 | 0.08046 | -0.054 | -4.292
-10.5 | -0.318 | 0.07063 | -0.055 | -4.502
-10 | -0.291 | 0.06589 | -0.056 | -4.411
-9.5 | -0.263 | 0.06029 | -0.056 | -4.367
-9 | -0.236 | 0.05572 | -0.057 | -4.233
-8.5 | -0.208 | 0.05213 | -0.058 | -3.998
-8 | -0.18 | 0.06319 | -0.053 | -2.855
-7.5 | -0.153 | 0.05272 | -0.053 | -2.903
-7 | -0.126 | 0.04792 | -0.055 | -2.622
-6.5 | -0.144 | 0.04406 | -0.055 | -3.269
-6 | -0.121 | 0.04104 | -0.056 | -2.939
-5.5 | -0.079 | 0.03715 | -0.066 | -2.131
-5 | -0.037 | 0.00773 | -0.125 | -4.841
-4.5 | 0.028 | 0.00753 | -0.126 | 3.651
-4 | 0.095 | 0.00736 | -0.127 | 12.894
-3.5 | 0.164 | 0.00721 | -0.128 | 22.691
-3 | 0.233 | 0.00712 | -0.129 | 32.727
-2.5 | 0.303 | 0.00683 | -0.129 | 44.296
-2 | 0.372 | 0.00672 | -0.13 | 55.409
-1.5 | 0.442 | 0.00671 | -0.131 | 65.864
-1 | 0.512 | 0.00632 | -0.132 | 81.088
-0.5 | 0.581 | 0.00499 | -0.132 | 116.479
0 | 0.648 | 0.00504 | -0.133 | 128.529
0.5 | 0.716 | 0.00564 | -0.134 | 126.931
1 | 0.784 | 0.00576 | -0.134 | 136.117
1.5 | 0.852 | 0.00593 | -0.135 | 143.719
2 | 0.92 | 0.00607 | -0.136 | 151.587
2.5 | 0.987 | 0.00627 | -0.137 | 157.415
3 | 1.046 | 0.00648 | -0.137 | 161.508
3.5 | 1.108 | 0.00672 | -0.138 | 164.958
4 | 1.167 | 0.00707 | -0.138 | 165.047
4.5 | 1.214 | 0.01376 | -0.138 | 88.221
5 | 1.263 | 0.01457 | -0.139 | 86.707
5.5 | 1.305 | 0.01537 | -0.139 | 84.941
6 | 1.333 | 0.01636 | -0.14 | 81.52
6.5 | 1.33 | 0.01746 | -0.14 | 76.19
7 | 1.269 | 0.01887 | -0.141 | 67.239
7.5 | 0.659 | 0.05143 | -0.066 | 12.809
8 | 0.83 | 0.021 | -0.142 | 39.529
8.5 | 0.712 | 0.0581 | -0.067 | 12.246
9 | 0.736 | 0.06626 | -0.063 | 11.114
9.5 | 0.767 | 0.06202 | -0.076 | 12.363
10 | 0.79 | 0.06779 | -0.071 | 11.658
10.5 | 0.815 | 0.07712 | -0.068 | 10.573
11 | 0.842 | 0.08832 | -0.07 | 9.528

## 64. Re 3M Mach 0.50 (2)
BIGFOIL.COM POLAR EXPORT
NACA65-612 a=0.8
NACA65-612 a=0.8 |  |  |  | Cl Max: | 1.3632 | at alpha= | 10 | deg
XFOIL ncrit=9 |  |  |  | L/D Max: | 190.234 | at alpha= | 2.5 | deg
Re: | 3000000 |  |  | Cd Min: | 0.23999 | at alpha= | -20 | deg
Mach: | 0.5 |  |  | Cl=0 at alpha= | -4.7139 | deg
|  |  |  | @ Cl=0.1, Cd= | 0.0075222
|  |  |  | @ Cl=0.4, Cd= | 0.0061338
|  |  |  | @ Cl=0.6, Cd= | 0.0048412
alpha (deg) | Cl | Cd | Cm | Cl/Cd
-20 | -0.5021 | 0.23999 | -0.0235 | -2.0922
-19.5 | -0.4803 | 0.23203 | -0.0282 | -2.07
-19 | -0.4583 | 0.22387 | -0.0331 | -2.0472
-18.5 | -0.4366 | 0.21594 | -0.0377 | -2.0219
-18 | -0.4157 | 0.20778 | -0.0426 | -2.0007
-17.5 | -0.3921 | 0.20106 | -0.0474 | -1.9502
-17 | -0.3699 | 0.19356 | -0.0519 | -1.911
-16.5 | -0.348 | 0.18574 | -0.0563 | -1.8736
-16 | -0.3267 | 0.17757 | -0.061 | -1.8398
-15.5 | -0.3058 | 0.16965 | -0.0656 | -1.8025
-15 | -0.2897 | 0.16043 | -0.0701 | -1.8058
-14.5 | -0.2688 | 0.15326 | -0.0744 | -1.7539
-14 | -0.2491 | 0.14569 | -0.0788 | -1.7098
-13.5 | -0.2309 | 0.13767 | -0.0832 | -1.6772
-13 | -0.2161 | 0.12899 | -0.0877 | -1.6753
-12.5 | -0.1996 | 0.12139 | -0.0919 | -1.6443
-12 | -0.179 | 0.11524 | -0.0957 | -1.5533
-11.5 | -0.164 | 0.10761 | -0.0999 | -1.524
-11 | -0.1536 | 0.09927 | -0.1041 | -1.5473
-10.5 | -0.1404 | 0.09219 | -0.108 | -1.5229
-10 | -0.122 | 0.08655 | -0.1112 | -1.4096
-9.5 | -0.1118 | 0.07933 | -0.1151 | -1.4093
-9 | -0.1064 | 0.07183 | -0.1188 | -1.4813
-8.5 | -0.1076 | 0.06365 | -0.1231 | -1.6905
-8 | -0.1111 | 0.05574 | -0.1273 | -1.9932
-7.5 | -0.1253 | 0.046 | -0.1345 | -2.7239
-7 | -0.1561 | 0.03689 | -0.1407 | -4.2315
-6.5 | -0.1509 | 0.02958 | -0.1428 | -5.1014
-6 | -0.1234 | 0.02322 | -0.1434 | -5.3144
-5.5 | -0.0893 | 0.01537 | -0.1431 | -5.81
-5 | -0.0365 | 0.01037 | -0.1421 | -3.5198
-4.5 | 0.0273 | 0.00838 | -0.1414 | 3.2578
-4 | 0.0951 | 0.00756 | -0.141 | 12.5794
-3.5 | 0.1638 | 0.00703 | -0.141 | 23.3001
-3 | 0.2326 | 0.00657 | -0.1412 | 35.4033
-2.5 | 0.3012 | 0.00635 | -0.1416 | 47.4331
-2 | 0.3698 | 0.0062 | -0.1421 | 59.6452
-1.5 | 0.4382 | 0.00605 | -0.1428 | 72.4298
-1 | 0.5057 | 0.00588 | -0.1434 | 86.0034
-0.5 | 0.5726 | 0.00496 | -0.1448 | 115.4435
0 | 0.6395 | 0.00467 | -0.1456 | 136.9379
0.5 | 0.7072 | 0.00466 | -0.1462 | 151.7597
1 | 0.7749 | 0.00474 | -0.1467 | 163.481
1.5 | 0.8423 | 0.00485 | -0.1471 | 173.6701
2 | 0.9095 | 0.00498 | -0.1474 | 182.6305
2.5 | 0.9759 | 0.00513 | -0.1473 | 190.2339
3 | 1.0372 | 0.00548 | -0.1461 | 189.2701
3.5 | 1.0855 | 0.00625 | -0.1424 | 173.68
4 | 1.0872 | 0.00806 | -0.1303 | 134.8883
4.5 | 1.0862 | 0.01004 | -0.1185 | 108.1873
5 | 1.0935 | 0.0122 | -0.1089 | 89.6311
5.5 | 1.118 | 0.014 | -0.1022 | 79.8571
6 | 1.1592 | 0.01523 | -0.0979 | 76.1129
6.5 | 1.198 | 0.01668 | -0.0932 | 71.8225
7 | 1.2386 | 0.01817 | -0.0888 | 68.1673
7.5 | 1.2747 | 0.02002 | -0.0838 | 63.6713
8 | 1.3034 | 0.0223 | -0.0782 | 58.4484
8.5 | 1.3381 | 0.02448 | -0.0734 | 54.6609
9 | 1.3575 | 0.02809 | -0.0676 | 48.3268
9.5 | 1.362 | 0.03308 | -0.0612 | 41.1729
10 | 1.3632 | 0.03889 | -0.0551 | 35.0527
10.5 | 1.3476 | 0.04718 | -0.0498 | 28.563
11 | 1.3213 | 0.05739 | -0.0472 | 23.0232
11.5 | 1.2887 | 0.06913 | -0.0478 | 18.6417
12 | 1.2541 | 0.08236 | -0.0514 | 15.2271
12.5 | 1.22 | 0.09709 | -0.0581 | 12.5657
13 | 1.1891 | 0.11314 | -0.0676 | 10.51
13.5 | 1.1642 | 0.1301 | -0.0789 | 8.9485
14 | 1.1461 | 0.14756 | -0.0901 | 7.767
14.5 | 1.1313 | 0.16443 | -0.1007 | 6.8801
15 | 1.1207 | 0.18055 | -0.1109 | 6.2071

## 65. Re 4M Mach 0.00 (1)
BIGFOIL.COM POLAR EXPORT
NACA65-612 a=0.8
NACA65-612 a=0.8 |  |  |  | Cl Max: | 1.39 | at alpha= | 9.5 | deg
JavaFoil+Calcfoil stall+Eppler ext transition |  |  |  | L/D Max: | 194.008 | at alpha= | 4 | deg
Re: | 4000000 |  |  | Cd Min: | 0.00474 | at alpha= | -0.5 | deg
Mach: | 0 |  |  | Cl=0 at alpha= | -4.7069 | deg
|  |  |  | @ Cl=0.1, Cd= | 0.0065973
|  |  |  | @ Cl=0.4, Cd= | 0.0059266
|  |  |  | @ Cl=0.6, Cd= | 0.004839
alpha (deg) | Cl | Cd | Cm | Cl/Cd
-18.5 | -0.359 | 0.15889 | -0.04 | -2.26
-18 | -0.374 | 0.15406 | -0.041 | -2.43
-17.5 | -0.39 | 0.14446 | -0.041 | -2.698
-17 | -0.405 | 0.13608 | -0.041 | -2.977
-16.5 | -0.42 | 0.13042 | -0.042 | -3.22
-16 | -0.434 | 0.12262 | -0.042 | -3.541
-15.5 | -0.448 | 0.11648 | -0.042 | -3.842
-15 | -0.459 | 0.11125 | -0.043 | -4.13
-14.5 | -0.47 | 0.105 | -0.043 | -4.474
-14 | -0.478 | 0.09904 | -0.043 | -4.827
-13.5 | -0.484 | 0.09392 | -0.044 | -5.152
-13 | -0.483 | 0.08668 | -0.045 | -5.572
-12.5 | -0.479 | 0.08112 | -0.046 | -5.906
-12 | -0.472 | 0.07602 | -0.046 | -6.207
-11.5 | -0.461 | 0.0717 | -0.047 | -6.432
-11 | -0.447 | 0.0677 | -0.048 | -6.604
-10.5 | -0.429 | 0.06322 | -0.049 | -6.788
-10 | -0.408 | 0.05933 | -0.05 | -6.871
-9.5 | -0.383 | 0.05546 | -0.053 | -6.905
-9 | -0.354 | 0.05242 | -0.054 | -6.752
-8.5 | -0.398 | 0.00818 | -0.103 | -48.623
-8 | -0.354 | 0.00789 | -0.104 | -44.863
-7.5 | -0.305 | 0.00763 | -0.105 | -40.038
-7 | -0.255 | 0.00748 | -0.106 | -34.063
-6.5 | -0.202 | 0.00727 | -0.106 | -27.771
-6 | -0.147 | 0.00712 | -0.107 | -20.691
-5.5 | -0.091 | 0.00697 | -0.108 | -13.075
-5 | -0.034 | 0.00688 | -0.108 | -4.919
-4.5 | 0.024 | 0.00672 | -0.109 | 3.641
-4 | 0.083 | 0.00662 | -0.11 | 12.604
-3.5 | 0.143 | 0.00654 | -0.111 | 21.865
-3 | 0.203 | 0.00646 | -0.111 | 31.418
-2.5 | 0.263 | 0.00641 | -0.112 | 41.028
-2 | 0.323 | 0.0063 | -0.113 | 51.22
-1.5 | 0.383 | 0.0063 | -0.113 | 60.755
-1 | 0.444 | 0.00496 | -0.114 | 89.48
-0.5 | 0.503 | 0.00474 | -0.115 | 106.172
0 | 0.562 | 0.00482 | -0.115 | 116.762
0.5 | 0.622 | 0.00485 | -0.116 | 128.246
1 | 0.681 | 0.0049 | -0.117 | 139.051
1.5 | 0.741 | 0.00499 | -0.117 | 148.508
2 | 0.8 | 0.00512 | -0.118 | 156.331
2.5 | 0.859 | 0.00524 | -0.119 | 163.96
3 | 0.913 | 0.005 | -0.119 | 182.686
3.5 | 0.97 | 0.00513 | -0.12 | 188.87
4 | 1.025 | 0.00528 | -0.121 | 194.008
4.5 | 1.072 | 0.01072 | -0.121 | 99.987
5 | 1.123 | 0.01113 | -0.121 | 100.943
5.5 | 1.173 | 0.01158 | -0.122 | 101.222
6 | 1.219 | 0.01207 | -0.122 | 100.962
6.5 | 1.261 | 0.01257 | -0.123 | 100.278
7 | 1.298 | 0.01313 | -0.123 | 98.88
7.5 | 1.332 | 0.01369 | -0.124 | 97.263
8 | 1.36 | 0.0143 | -0.124 | 95.079
8.5 | 1.379 | 0.01494 | -0.125 | 92.307
9 | 1.388 | 0.0156 | -0.125 | 89.003
9.5 | 1.39 | 0.0164 | -0.126 | 84.73
10 | 1.383 | 0.01722 | -0.126 | 80.336
10.5 | 1.368 | 0.01812 | -0.126 | 75.505
11 | 1.346 | 0.01937 | -0.127 | 69.48
11.5 | 1.317 | 0.02045 | -0.127 | 64.409
12 | 1.281 | 0.02177 | -0.127 | 58.846
12.5 | 1.241 | 0.02287 | -0.128 | 54.265
13 | 1.193 | 0.02511 | -0.127 | 47.512
13.5 | 0.968 | 0.08802 | -0.079 | 10.998
14 | 0.922 | 0.09722 | -0.071 | 9.479
14.5 | 0.883 | 0.10046 | -0.075 | 8.791

## 66. Re 4M Mach 0.00 (2)
BIGFOIL.COM POLAR EXPORT
NACA65-612 a=0.8
NACA65-612 a=0.8 |  |  |  | Cl Max: | 1.762 | at alpha= | 19 | deg
XFOIL ncrit=9 |  |  |  | L/D Max: | 187.624 | at alpha= | 2.5 | deg
Re: | 4000000 |  |  | Cd Min: | 0.08048 | at alpha= | 20 | deg
Mach: | 0 |  |  | Cl=0 at alpha= | -4.7374 | deg
|  |  |  | @ Cl=0.1, Cd= | 0.0059879
|  |  |  | @ Cl=0.4, Cd= | 0.0052071
|  |  |  | @ Cl=0.6, Cd= | 0.0040124
alpha (deg) | Cl | Cd | Cm | Cl/Cd
-18 | -1.0193 | 0.05067 | -0.1107 | -20.1164
-17.5 | -1.0883 | 0.03672 | -0.1192 | -29.6378
-17 | -1.1232 | 0.02948 | -0.1207 | -38.1004
-16.5 | -1.1355 | 0.02539 | -0.1193 | -44.7223
-16 | -1.1431 | 0.02283 | -0.1147 | -50.0701
-15.5 | -1.1165 | 0.02096 | -0.1131 | -53.2681
-15 | -1.0797 | 0.01959 | -0.1122 | -55.1149
-14.5 | -1.0388 | 0.0184 | -0.1116 | -56.4565
-14 | -0.9948 | 0.01728 | -0.1112 | -57.5694
-13.5 | -0.9475 | 0.01637 | -0.1111 | -57.8803
-13 | -0.8986 | 0.01558 | -0.1111 | -57.6765
-12.5 | -0.8486 | 0.01485 | -0.1112 | -57.1448
-12 | -0.8038 | 0.01308 | -0.1109 | -61.4526
-11.5 | -0.7516 | 0.01234 | -0.1112 | -60.9076
-11 | -0.6974 | 0.01191 | -0.1116 | -58.5558
-10.5 | -0.6435 | 0.01143 | -0.112 | -56.2992
-10 | -0.5893 | 0.01084 | -0.1124 | -54.3635
-9.5 | -0.5345 | 0.0103 | -0.1128 | -51.8932
-9 | -0.4786 | 0.01003 | -0.1134 | -47.7168
-8.5 | -0.4225 | 0.00968 | -0.114 | -43.6467
-8 | -0.3705 | 0.00832 | -0.1141 | -44.5312
-7.5 | -0.3141 | 0.00792 | -0.1147 | -39.6591
-7 | -0.2575 | 0.00762 | -0.1153 | -33.7927
-6.5 | -0.2008 | 0.00733 | -0.1159 | -27.3943
-6 | -0.1438 | 0.00711 | -0.1165 | -20.225
-5.5 | -0.0867 | 0.00686 | -0.1172 | -12.6385
-5 | -0.0302 | 0.00635 | -0.1177 | -4.7559
-4.5 | 0.0273 | 0.00617 | -0.1184 | 4.4246
-4 | 0.0848 | 0.00603 | -0.1191 | 14.063
-3.5 | 0.1425 | 0.00587 | -0.1198 | 24.276
-3 | 0.2002 | 0.00568 | -0.1205 | 35.2465
-2.5 | 0.2579 | 0.0056 | -0.1212 | 46.0536
-2 | 0.3157 | 0.00548 | -0.1219 | 57.6095
-1.5 | 0.3735 | 0.00536 | -0.1227 | 69.6828
-1 | 0.4307 | 0.00503 | -0.1235 | 85.6262
-0.5 | 0.4879 | 0.00434 | -0.1246 | 112.4194
0 | 0.5451 | 0.00407 | -0.1254 | 133.9312
0.5 | 0.6023 | 0.00401 | -0.1261 | 150.1995
1 | 0.6595 | 0.00406 | -0.1267 | 162.4384
1.5 | 0.7166 | 0.00415 | -0.1272 | 172.6747
2.5 | 0.8293 | 0.00442 | -0.1281 | 187.6244
3 | 0.8799 | 0.00497 | -0.1276 | 177.0423
3.5 | 0.9234 | 0.006 | -0.1258 | 153.9
4 | 0.9633 | 0.00717 | -0.1235 | 134.3515
4.5 | 1.0024 | 0.00829 | -0.121 | 120.9168
5 | 1.0419 | 0.00926 | -0.1185 | 112.5162
5.5 | 1.084 | 0.00998 | -0.1164 | 108.6172
6 | 1.1289 | 0.01046 | -0.1148 | 107.9254
6.5 | 1.1712 | 0.01096 | -0.1127 | 106.8613
7 | 1.2085 | 0.01138 | -0.1096 | 106.1951
7.5 | 1.2426 | 0.012 | -0.106 | 103.55
8 | 1.2805 | 0.01252 | -0.1033 | 102.2764
8.5 | 1.3155 | 0.01283 | -0.1002 | 102.5331
9 | 1.3504 | 0.01363 | -0.0972 | 99.0756
9.5 | 1.3856 | 0.01445 | -0.0945 | 95.8893
10 | 1.421 | 0.01529 | -0.0919 | 92.9366
10.5 | 1.4543 | 0.01628 | -0.0892 | 89.3305
11 | 1.4848 | 0.01747 | -0.0862 | 84.9914
11.5 | 1.5175 | 0.01857 | -0.0836 | 81.7178
12 | 1.5474 | 0.01989 | -0.0809 | 77.7979
12.5 | 1.5739 | 0.02149 | -0.0778 | 73.2387
13 | 1.6013 | 0.02307 | -0.0751 | 69.4105
13.5 | 1.6256 | 0.02491 | -0.0722 | 65.2589
14 | 1.646 | 0.02716 | -0.0692 | 60.6038
14.5 | 1.6686 | 0.02933 | -0.0667 | 56.8906
15 | 1.6904 | 0.03169 | -0.0643 | 53.3417
15.5 | 1.7094 | 0.03438 | -0.0621 | 49.7208
16 | 1.7265 | 0.03739 | -0.06 | 46.1754
16.5 | 1.7398 | 0.0409 | -0.0579 | 42.5379
17 | 1.7486 | 0.04504 | -0.0561 | 38.8233
17.5 | 1.7549 | 0.04967 | -0.0545 | 35.3312
18 | 1.757 | 0.055 | -0.0534 | 31.9455
18.5 | 1.7598 | 0.06053 | -0.0528 | 29.0732
19 | 1.762 | 0.06635 | -0.0528 | 26.5561
19.5 | 1.7591 | 0.07317 | -0.0534 | 24.0413
20 | 1.7548 | 0.08048 | -0.0546 | 21.8042

## 67. Re 4M Mach 0.10 (1)
BIGFOIL.COM POLAR EXPORT
NACA65-612 a=0.8
NACA65-612 a=0.8 |  |  |  | Cl Max: | 1.387 | at alpha= | 9 | deg
JavaFoil+Calcfoil stall+Eppler ext transition |  |  |  | L/D Max: | 193.623 | at alpha= | 4 | deg
Re: | 4000000 |  |  | Cd Min: | 0.00477 | at alpha= | -0.5 | deg
Mach: | 0.1 |  |  | Cl=0 at alpha= | -4.7119 | deg
|  |  |  | @ Cl=0.1, Cd= | 0.0066007
|  |  |  | @ Cl=0.4, Cd= | 0.0059654
|  |  |  | @ Cl=0.6, Cd= | 0.0048625
alpha (deg) | Cl | Cd | Cm | Cl/Cd
-18 | -0.331 | 0.15505 | -0.041 | -2.133
-17.5 | -0.348 | 0.14784 | -0.041 | -2.356
-17 | -0.366 | 0.14089 | -0.041 | -2.597
-16.5 | -0.383 | 0.13213 | -0.042 | -2.902
-16 | -0.4 | 0.12453 | -0.042 | -3.216
-15.5 | -0.417 | 0.1179 | -0.043 | -3.534
-15 | -0.432 | 0.11346 | -0.043 | -3.806
-14.5 | -0.445 | 0.10565 | -0.043 | -4.214
-14 | -0.457 | 0.10007 | -0.043 | -4.563
-13.5 | -0.465 | 0.09394 | -0.044 | -4.955
-13 | -0.467 | 0.08763 | -0.045 | -5.334
-12.5 | -0.466 | 0.08222 | -0.046 | -5.669
-12 | -0.461 | 0.07689 | -0.046 | -6
-11.5 | -0.453 | 0.07274 | -0.047 | -6.227
-11 | -0.441 | 0.06848 | -0.048 | -6.439
-10.5 | -0.425 | 0.06348 | -0.049 | -6.69
-10 | -0.405 | 0.0597 | -0.05 | -6.776
-9.5 | -0.381 | 0.05595 | -0.052 | -6.805
-9 | -0.353 | 0.05295 | -0.053 | -6.663
-8.5 | -0.325 | 0.04557 | -0.064 | -7.133
-8 | -0.354 | 0.00792 | -0.105 | -44.719
-7.5 | -0.306 | 0.00767 | -0.105 | -39.856
-7 | -0.255 | 0.00751 | -0.106 | -34.01
-6.5 | -0.202 | 0.00734 | -0.107 | -27.567
-6 | -0.148 | 0.00717 | -0.108 | -20.616
-5.5 | -0.091 | 0.00702 | -0.108 | -13.04
-5 | -0.034 | 0.00686 | -0.109 | -4.95
-4.5 | 0.025 | 0.00675 | -0.11 | 3.641
-4 | 0.084 | 0.00663 | -0.11 | 12.643
-3.5 | 0.144 | 0.00652 | -0.111 | 22.024
-3 | 0.204 | 0.00644 | -0.112 | 31.657
-2.5 | 0.264 | 0.0064 | -0.113 | 41.302
-2 | 0.325 | 0.00634 | -0.113 | 51.199
-1.5 | 0.385 | 0.00629 | -0.114 | 61.187
-1 | 0.446 | 0.00497 | -0.115 | 89.654
-0.5 | 0.506 | 0.00477 | -0.115 | 105.956
0 | 0.565 | 0.00481 | -0.116 | 117.514
0.5 | 0.625 | 0.0049 | -0.117 | 127.548
1 | 0.685 | 0.00495 | -0.117 | 138.2
1.5 | 0.744 | 0.00504 | -0.118 | 147.705
2 | 0.804 | 0.00511 | -0.119 | 157.186
2.5 | 0.863 | 0.00523 | -0.119 | 165.085
3 | 0.918 | 0.00502 | -0.12 | 182.882
3.5 | 0.974 | 0.00514 | -0.121 | 189.453
4 | 1.029 | 0.00532 | -0.121 | 193.623
4.5 | 1.077 | 0.01078 | -0.121 | 99.864
5 | 1.128 | 0.01121 | -0.122 | 100.635
5.5 | 1.178 | 0.01166 | -0.122 | 100.983
6 | 1.224 | 0.01216 | -0.123 | 100.66
6.5 | 1.265 | 0.01267 | -0.123 | 99.896
7 | 1.302 | 0.01324 | -0.124 | 98.392
7.5 | 1.335 | 0.01381 | -0.124 | 96.661
8 | 1.362 | 0.01444 | -0.125 | 94.346
8.5 | 1.379 | 0.01509 | -0.125 | 91.387
9 | 1.387 | 0.01579 | -0.126 | 87.825
9.5 | 1.385 | 0.01669 | -0.126 | 82.989
10 | 1.374 | 0.01754 | -0.127 | 78.363
10.5 | 1.356 | 0.01841 | -0.127 | 73.659
11 | 1.328 | 0.01968 | -0.127 | 67.483
11.5 | 1.294 | 0.02089 | -0.128 | 61.928
12 | 1.252 | 0.0223 | -0.128 | 56.153
12.5 | 1.206 | 0.02348 | -0.128 | 51.354
13 | 0.974 | 0.08289 | -0.081 | 11.755
13.5 | 0.922 | 0.09323 | -0.071 | 9.895
14 | 0.875 | 0.10025 | -0.067 | 8.732

## 68. Re 4M Mach 0.10 (2)
BIGFOIL.COM POLAR EXPORT
NACA65-612 a=0.8
NACA65-612 a=0.8 |  |  |  | Cl Max: | 1.7431 | at alpha= | 18 | deg
XFOIL ncrit=9 |  |  |  | L/D Max: | 188.307 | at alpha= | 2.5 | deg
Re: | 4000000 |  |  | Cd Min: | 0.08933 | at alpha= | 20 | deg
Mach: | 0.1 |  |  | Cl=0 at alpha= | -4.7353 | deg
|  |  |  | @ Cl=0.1, Cd= | 0.0060067
|  |  |  | @ Cl=0.4, Cd= | 0.0052408
|  |  |  | @ Cl=0.6, Cd= | 0.004034
alpha (deg) | Cl | Cd | Cm | Cl/Cd
-17 | -0.9876 | 0.04465 | -0.1172 | -22.1187
-16.5 | -1.0309 | 0.03482 | -0.1225 | -29.6065
-16 | -1.0693 | 0.02781 | -0.1231 | -38.4502
-15.5 | -1.093 | 0.0242 | -0.1185 | -45.1653
-15 | -1.0734 | 0.02174 | -0.1164 | -49.3744
-14.5 | -1.038 | 0.02013 | -0.1152 | -51.5648
-14 | -0.9974 | 0.01869 | -0.1144 | -53.3654
-13.5 | -0.952 | 0.01752 | -0.1139 | -54.3379
-13 | -0.9044 | 0.01648 | -0.1136 | -54.8786
-12.5 | -0.8548 | 0.01559 | -0.1134 | -54.83
-12 | -0.8069 | 0.01425 | -0.1132 | -56.6246
-11.5 | -0.7581 | 0.01284 | -0.1131 | -59.0421
-11 | -0.7034 | 0.01235 | -0.1133 | -56.9555
-10.5 | -0.6487 | 0.01186 | -0.1135 | -54.6965
-10 | -0.594 | 0.01121 | -0.1138 | -52.9884
-9.5 | -0.5389 | 0.01059 | -0.1142 | -50.8876
-9 | -0.4825 | 0.01029 | -0.1146 | -46.8902
-8.5 | -0.4259 | 0.00988 | -0.1151 | -43.1073
-8 | -0.3736 | 0.0085 | -0.1152 | -43.9529
-7.5 | -0.3169 | 0.00802 | -0.1157 | -39.5137
-7 | -0.2597 | 0.0077 | -0.1162 | -33.7273
-6.5 | -0.2026 | 0.00739 | -0.1167 | -27.4154
-6 | -0.1451 | 0.00716 | -0.1173 | -20.2654
-5.5 | -0.0876 | 0.0069 | -0.1179 | -12.6957
-5 | -0.0306 | 0.00638 | -0.1185 | -4.7962
-4.5 | 0.0272 | 0.00619 | -0.1191 | 4.3942
-4 | 0.0851 | 0.00604 | -0.1198 | 14.0894
-3.5 | 0.1432 | 0.00591 | -0.1205 | 24.2301
-3 | 0.2013 | 0.0057 | -0.1212 | 35.3158
-2.5 | 0.2594 | 0.00561 | -0.1219 | 46.2389
-2 | 0.3175 | 0.00549 | -0.1226 | 57.8324
-1.5 | 0.3757 | 0.00538 | -0.1233 | 69.8327
-1 | 0.4333 | 0.00505 | -0.1241 | 85.802
-0.5 | 0.4907 | 0.00437 | -0.1253 | 112.2883
0 | 0.5483 | 0.00407 | -0.1261 | 134.7174
0.5 | 0.6058 | 0.00403 | -0.1267 | 150.3226
1 | 0.6634 | 0.00408 | -0.1273 | 162.598
1.5 | 0.7208 | 0.00416 | -0.1279 | 173.2692
2.5 | 0.8342 | 0.00443 | -0.1288 | 188.307
3 | 0.8851 | 0.00498 | -0.1282 | 177.7309
3.5 | 0.9283 | 0.00603 | -0.1264 | 153.9469
4 | 0.968 | 0.00722 | -0.1239 | 134.072
4.5 | 1.0066 | 0.00835 | -0.1212 | 120.5509
5.5 | 1.0878 | 0.01005 | -0.1163 | 108.2388
6 | 1.1325 | 0.01053 | -0.1146 | 107.5499
6.5 | 1.1723 | 0.01102 | -0.1118 | 106.3793
7 | 1.2093 | 0.01148 | -0.1086 | 105.3397
7.5 | 1.2443 | 0.01212 | -0.1051 | 102.665
8 | 1.2825 | 0.01267 | -0.1024 | 101.2234
8.5 | 1.3176 | 0.01301 | -0.0992 | 101.2759
9 | 1.3522 | 0.01388 | -0.0961 | 97.4207
9.5 | 1.3881 | 0.01471 | -0.0934 | 94.3644
10 | 1.4232 | 0.01561 | -0.0907 | 91.1723
10.5 | 1.4561 | 0.01667 | -0.0878 | 87.3485
11 | 1.4881 | 0.01784 | -0.0849 | 83.4137
11.5 | 1.5202 | 0.01904 | -0.0822 | 79.8424
12 | 1.5481 | 0.02057 | -0.0791 | 75.2601
12.5 | 1.5761 | 0.02212 | -0.0761 | 71.2523
13 | 1.6011 | 0.02395 | -0.0731 | 66.8518
13.5 | 1.6236 | 0.02605 | -0.07 | 62.3263
14 | 1.647 | 0.02819 | -0.0672 | 58.425
14.5 | 1.6688 | 0.03057 | -0.0646 | 54.5895
15 | 1.6893 | 0.03317 | -0.0622 | 50.9285
15.5 | 1.7067 | 0.03617 | -0.0599 | 47.1855
16 | 1.7208 | 0.03965 | -0.0576 | 43.3997
16.5 | 1.73 | 0.04378 | -0.0555 | 39.5158
17 | 1.7325 | 0.04888 | -0.0536 | 35.4439
17.5 | 1.7369 | 0.05401 | -0.0524 | 32.1589
18 | 1.7431 | 0.05918 | -0.0517 | 29.4542
18.5 | 1.7421 | 0.06551 | -0.0515 | 26.5929
19 | 1.7392 | 0.07241 | -0.052 | 24.0188
19.5 | 1.7307 | 0.08047 | -0.0532 | 21.5074
20 | 1.7196 | 0.08933 | -0.0554 | 19.25

## 69. Re 4M Mach 0.25 (1)
BIGFOIL.COM POLAR EXPORT
NACA65-612 a=0.8
NACA65-612 a=0.8 |  |  |  | Cl Max: | 1.373 | at alpha= | 8.5 | deg
JavaFoil+Calcfoil stall+Eppler ext transition |  |  |  | L/D Max: | 205.246 | at alpha= | 3.5 | deg
Re: | 4000000 |  |  | Cd Min: | 0.00478 | at alpha= | -1 | deg
Mach: | 0.25 |  |  | Cl=0 at alpha= | -4.7083 | deg
|  |  |  | @ Cl=0.1, Cd= | 0.0066816
|  |  |  | @ Cl=0.4, Cd= | 0.0062714
|  |  |  | @ Cl=0.6, Cd= | 0.10541
alpha (deg) | Cl | Cd | Cm | Cl/Cd
-16 | -0.065 | 0.12619 | -0.045 | -0.518
-15.5 | -0.062 | 0.12521 | -0.045 | -0.499
-15 | -0.151 | 0.12395 | -0.044 | -1.216
-14.5 | -0.21 | 0.11429 | -0.044 | -1.836
-14 | -0.258 | 0.1072 | -0.044 | -2.403
-13.5 | -0.299 | 0.10142 | -0.045 | -2.948
-13 | -0.328 | 0.09596 | -0.045 | -3.42
-12.5 | -0.352 | 0.08972 | -0.045 | -3.921
-12 | -0.37 | 0.08226 | -0.046 | -4.493
-11.5 | -0.381 | 0.07743 | -0.046 | -4.924
-11 | -0.386 | 0.07205 | -0.046 | -5.363
-10.5 | -0.385 | 0.06666 | -0.047 | -5.775
-10 | -0.377 | 0.06258 | -0.048 | -6.023
-9.5 | -0.363 | 0.05842 | -0.05 | -6.21
-9 | -0.343 | 0.05416 | -0.052 | -6.325
-8.5 | -0.316 | 0.05109 | -0.053 | -6.19
-8 | -0.286 | 0.04653 | -0.058 | -6.144
-7.5 | -0.307 | 0.00786 | -0.108 | -39.109
-7 | -0.258 | 0.00766 | -0.109 | -33.676
-6.5 | -0.205 | 0.00748 | -0.11 | -27.456
-6 | -0.15 | 0.00727 | -0.11 | -20.695
-5.5 | -0.093 | 0.00715 | -0.111 | -13.064
-5 | -0.035 | 0.00695 | -0.112 | -4.997
-4.5 | 0.025 | 0.00681 | -0.113 | 3.698
-4 | 0.086 | 0.0067 | -0.113 | 12.839
-3.5 | 0.147 | 0.00662 | -0.114 | 22.279
-3 | 0.209 | 0.00653 | -0.115 | 32.053
-2.5 | 0.271 | 0.00646 | -0.116 | 42
-2 | 0.333 | 0.0064 | -0.116 | 52.077
-1.5 | 0.395 | 0.0064 | -0.117 | 61.779
-1 | 0.458 | 0.00478 | -0.118 | 95.759
-0.5 | 0.52 | 0.00481 | -0.119 | 108.081
0 | 0.581 | 0.00485 | -0.119 | 119.651
0.5 | 0.642 | 0.00496 | -0.12 | 129.491
1 | 0.703 | 0.00503 | -0.121 | 139.804
1.5 | 0.765 | 0.00508 | -0.121 | 150.643
2 | 0.826 | 0.00486 | -0.122 | 169.846
2.5 | 0.887 | 0.00498 | -0.123 | 178.179
3 | 0.942 | 0.00509 | -0.123 | 185.117
3.5 | 1 | 0.00487 | -0.124 | 205.246
4 | 1.056 | 0.00614 | -0.125 | 172.088
4.5 | 1.103 | 0.01119 | -0.124 | 98.641
5 | 1.155 | 0.01162 | -0.125 | 99.405
5.5 | 1.204 | 0.01215 | -0.125 | 99.12
6 | 1.25 | 0.01269 | -0.126 | 98.509
6.5 | 1.289 | 0.01327 | -0.127 | 97.148
7 | 1.322 | 0.01431 | -0.127 | 92.36
7.5 | 1.349 | 0.01457 | -0.128 | 92.602
8 | 1.368 | 0.01524 | -0.128 | 89.798
8.5 | 1.373 | 0.01617 | -0.129 | 84.948
9 | 1.362 | 0.01704 | -0.129 | 79.939
9.5 | 1.338 | 0.01803 | -0.129 | 74.189
10 | 1.298 | 0.01916 | -0.13 | 67.756
10.5 | 1.244 | 0.02041 | -0.13 | 60.98
11 | 1.176 | 0.02175 | -0.13 | 54.046
11.5 | 0.91 | 0.07777 | -0.069 | 11.701
12 | 0.833 | 0.08476 | -0.063 | 9.828
12.5 | 0.75 | 0.09151 | -0.06 | 8.197
13 | 0.662 | 0.09596 | -0.062 | 6.902
13.5 | 0.568 | 0.10541 | -0.06 | 5.391

## 70. Re 4M Mach 0.25 (2)
BIGFOIL.COM POLAR EXPORT
NACA65-612 a=0.8
NACA65-612 a=0.8 |  |  |  | Cl Max: | 1.6601 | at alpha= | 15.5 | deg
XFOIL ncrit=9 |  |  |  | L/D Max: | 191.4 | at alpha= | 2.5 | deg
Re: | 4000000 |  |  | Cd Min: | 0.17224 | at alpha= | 20 | deg
Mach: | 0.25 |  |  | Cl=0 at alpha= | -4.7229 | deg
|  |  |  | @ Cl=0.1, Cd= | 0.0061041
|  |  |  | @ Cl=0.4, Cd= | 0.0053869
|  |  |  | @ Cl=0.6, Cd= | 0.0040998
alpha (deg) | Cl | Cd | Cm | Cl/Cd
-15.5 | -0.3325 | 0.15289 | -0.0606 | -2.1748
-15 | -0.3176 | 0.14546 | -0.0648 | -2.1834
-14.5 | -0.3015 | 0.1388 | -0.0686 | -2.1722
-14 | -0.2922 | 0.13014 | -0.0729 | -2.2453
-13.5 | -0.2917 | 0.11939 | -0.0778 | -2.4433
-13 | -0.2768 | 0.11287 | -0.0817 | -2.4524
-12.5 | -0.2626 | 0.10643 | -0.0854 | -2.4673
-12 | -0.2575 | 0.0982 | -0.0895 | -2.6222
-11.5 | -0.2586 | 0.08894 | -0.094 | -2.9076
-11 | -0.3043 | 0.07259 | -0.1025 | -4.192
-10.5 | -0.6625 | 0.01691 | -0.1233 | -39.178
-10 | -0.6099 | 0.0153 | -0.1227 | -39.8627
-9.5 | -0.5558 | 0.01388 | -0.1222 | -40.0432
-9 | -0.4998 | 0.01271 | -0.1219 | -39.3234
-8.5 | -0.4429 | 0.01162 | -0.1216 | -38.1153
-8 | -0.3846 | 0.01085 | -0.1216 | -35.447
-7.5 | -0.3314 | 0.00886 | -0.1212 | -37.4041
-7 | -0.2721 | 0.00827 | -0.1213 | -32.9021
-6.5 | -0.2123 | 0.00783 | -0.1215 | -27.1137
-6 | -0.1524 | 0.00749 | -0.1218 | -20.3471
-5.5 | -0.0925 | 0.00715 | -0.1222 | -12.9371
-5 | -0.0332 | 0.00666 | -0.1225 | -4.985
-4.5 | 0.0267 | 0.00632 | -0.123 | 4.2247
-4 | 0.087 | 0.00613 | -0.1236 | 14.1925
-3.5 | 0.1472 | 0.00601 | -0.1242 | 24.4925
-3 | 0.2072 | 0.00578 | -0.1249 | 35.8478
-2.5 | 0.2674 | 0.00566 | -0.1256 | 47.2438
-2 | 0.3275 | 0.00555 | -0.1263 | 59.009
-1.5 | 0.3874 | 0.00545 | -0.127 | 71.0826
-1 | 0.4473 | 0.00515 | -0.1278 | 86.8544
-0.5 | 0.5063 | 0.00449 | -0.1289 | 112.7617
0 | 0.5658 | 0.00414 | -0.1298 | 136.6667
0.5 | 0.6254 | 0.00407 | -0.1305 | 153.6609
1 | 0.6847 | 0.00413 | -0.1311 | 165.7869
1.5 | 0.7439 | 0.00423 | -0.1317 | 175.8629
2 | 0.803 | 0.00435 | -0.1322 | 184.5977
2.5 | 0.8613 | 0.0045 | -0.1325 | 191.4
3.5 | 0.9559 | 0.00617 | -0.1293 | 154.9271
4 | 0.9934 | 0.00746 | -0.126 | 133.1635
4.5 | 1.0292 | 0.00868 | -0.1223 | 118.5714
5 | 1.0651 | 0.00972 | -0.1184 | 109.5782
5.5 | 1.1029 | 0.01038 | -0.1148 | 106.2524
6 | 1.1398 | 0.01092 | -0.1109 | 104.3773
6.5 | 1.1778 | 0.01154 | -0.1073 | 102.0624
7 | 1.217 | 0.01217 | -0.1041 | 100
7.5 | 1.2547 | 0.01292 | -0.1008 | 97.113
8.5 | 1.329 | 0.01421 | -0.0941 | 93.5257
9 | 1.3646 | 0.01527 | -0.0907 | 89.3648
9.5 | 1.4013 | 0.0163 | -0.0876 | 85.9693
10 | 1.435 | 0.01757 | -0.0841 | 81.6733
10.5 | 1.4683 | 0.01892 | -0.0808 | 77.6057
11 | 1.4996 | 0.02048 | -0.0774 | 73.2227
11.5 | 1.5282 | 0.02228 | -0.0737 | 68.5907
12 | 1.5548 | 0.02432 | -0.0701 | 63.9309
12.5 | 1.5776 | 0.02676 | -0.0664 | 58.9537
13 | 1.5978 | 0.02958 | -0.0627 | 54.0162
13.5 | 1.6183 | 0.03255 | -0.0595 | 49.7174
14 | 1.636 | 0.03594 | -0.0564 | 45.5203
14.5 | 1.6483 | 0.04004 | -0.0534 | 41.1663
15 | 1.6577 | 0.04465 | -0.0508 | 37.1265
15.5 | 1.6601 | 0.05029 | -0.0486 | 33.0105
16 | 1.6548 | 0.05714 | -0.0471 | 28.9604
16.5 | 1.6422 | 0.06537 | -0.0466 | 25.1216
17 | 1.6211 | 0.07536 | -0.0475 | 21.5114
17.5 | 1.5948 | 0.08687 | -0.0502 | 18.3585
18 | 1.5582 | 0.10099 | -0.0554 | 15.4293
18.5 | 1.5201 | 0.11656 | -0.0629 | 13.0414
19 | 1.4821 | 0.13321 | -0.0725 | 11.126
19.5 | 1.4398 | 0.15193 | -0.0846 | 9.4767
20 | 1.3949 | 0.17224 | -0.0984 | 8.0986

## 71. Re 4M Mach 0.50 (1)
BIGFOIL.COM POLAR EXPORT
NACA65-612 a=0.8
NACA65-612 a=0.8 |  |  |  | Cl Max: | 1.335 | at alpha= | 6 | deg
JavaFoil+Calcfoil stall+Eppler ext transition |  |  |  | L/D Max: | 168.116 | at alpha= | 3.5 | deg
Re: | 4000000 |  |  | Cd Min: | 0.00482 | at alpha= | -0.5 | deg
Mach: | 0.5 |  |  | Cl=0 at alpha= | -4.7154 | deg
|  |  |  | @ Cl=0.1, Cd= | 0.007062
|  |  |  | @ Cl=0.4, Cd= | 0.006464
|  |  |  | @ Cl=0.6, Cd= | 0.0048284
alpha (deg) | Cl | Cd | Cm | Cl/Cd
-20 | -0.838 | 0.1633 | -0.056 | -5.133
-19.5 | -0.811 | 0.15482 | -0.056 | -5.239
-19 | -0.784 | 0.15177 | -0.056 | -5.167
-18.5 | -0.757 | 0.14812 | -0.057 | -5.113
-18 | -0.731 | 0.14173 | -0.058 | -5.157
-17.5 | -0.703 | 0.13735 | -0.056 | -5.115
-17 | -0.674 | 0.13378 | -0.055 | -5.04
-16.5 | -0.647 | 0.12971 | -0.055 | -4.99
-16 | -0.62 | 0.12554 | -0.056 | -4.94
-15.5 | -0.593 | 0.12088 | -0.056 | -4.906
-15 | -0.566 | 0.11632 | -0.057 | -4.864
-14.5 | -0.538 | 0.10986 | -0.055 | -4.895
-14 | -0.51 | 0.09932 | -0.056 | -5.139
-13.5 | -0.483 | 0.09219 | -0.056 | -5.241
-13 | -0.456 | 0.08496 | -0.056 | -5.365
-12.5 | -0.429 | 0.07954 | -0.057 | -5.389
-12 | -0.401 | 0.0745 | -0.058 | -5.386
-11.5 | -0.373 | 0.08879 | -0.056 | -4.203
-11 | -0.345 | 0.07868 | -0.055 | -4.391
-10.5 | -0.318 | 0.06948 | -0.056 | -4.579
-10 | -0.291 | 0.06424 | -0.057 | -4.527
-9.5 | -0.263 | 0.05918 | -0.058 | -4.452
-9 | -0.236 | 0.05455 | -0.059 | -4.327
-8.5 | -0.209 | 0.05077 | -0.062 | -4.114
-8 | -0.18 | 0.06004 | -0.053 | -3.006
-7.5 | -0.153 | 0.05168 | -0.054 | -2.962
-7 | -0.126 | 0.04711 | -0.055 | -2.668
-6.5 | -0.144 | 0.04342 | -0.056 | -3.319
-6 | -0.121 | 0.04027 | -0.059 | -2.999
-5.5 | -0.098 | 0.00763 | -0.124 | -12.833
-5 | -0.037 | 0.00751 | -0.125 | -4.982
-4.5 | 0.028 | 0.00727 | -0.126 | 3.783
-4 | 0.095 | 0.00707 | -0.127 | 13.425
-3.5 | 0.164 | 0.00696 | -0.128 | 23.51
-3 | 0.233 | 0.00683 | -0.129 | 34.119
-2.5 | 0.303 | 0.00678 | -0.129 | 44.629
-2 | 0.372 | 0.0065 | -0.13 | 57.281
-1.5 | 0.442 | 0.00641 | -0.131 | 68.961
-1 | 0.512 | 0.00636 | -0.132 | 80.584
-0.5 | 0.581 | 0.00482 | -0.132 | 120.478
0 | 0.649 | 0.00485 | -0.133 | 133.655
0.5 | 0.717 | 0.00495 | -0.134 | 144.707
1 | 0.785 | 0.00555 | -0.135 | 141.551
1.5 | 0.853 | 0.00569 | -0.135 | 149.976
2 | 0.92 | 0.00588 | -0.136 | 156.399
2.5 | 0.988 | 0.00608 | -0.137 | 162.376
3 | 1.047 | 0.0063 | -0.137 | 166.3
3.5 | 1.109 | 0.0066 | -0.138 | 168.116
4 | 1.168 | 0.00696 | -0.139 | 167.903
4.5 | 1.215 | 0.01311 | -0.138 | 92.688
5 | 1.265 | 0.01384 | -0.139 | 91.393
5.5 | 1.307 | 0.01463 | -0.139 | 89.331
6 | 1.335 | 0.01557 | -0.14 | 85.747
6.5 | 1.331 | 0.0166 | -0.141 | 80.198
7 | 1.27 | 0.01798 | -0.141 | 70.628
7.5 | 0.66 | 0.05022 | -0.071 | 13.149
8 | 0.831 | 0.02018 | -0.142 | 41.191
8.5 | 0.713 | 0.05673 | -0.073 | 12.572
9 | 0.737 | 0.06465 | -0.064 | 11.394
9.5 | 0.923 | 0.02334 | -0.144 | 39.549
10 | 0.949 | 0.02531 | -0.143 | 37.51
10.5 | 0.816 | 0.07505 | -0.071 | 10.875
11 | 0.842 | 0.08614 | -0.071 | 9.775

## 72. Re 4M Mach 0.50 (2)
BIGFOIL.COM POLAR EXPORT
NACA65-612 a=0.8
NACA65-612 a=0.8 |  |  |  | Cl Max: | 1.3924 | at alpha= | 9.5 | deg
XFOIL ncrit=9 |  |  |  | L/D Max: | 201.605 | at alpha= | 2.5 | deg
Re: | 4000000 |  |  | Cd Min: | 0.23897 | at alpha= | -20 | deg
Mach: | 0.5 |  |  | Cl=0 at alpha= | -4.6928 | deg
|  |  |  | @ Cl=0.1, Cd= | 0.0067867
|  |  |  | @ Cl=0.4, Cd= | 0.0057839
|  |  |  | @ Cl=0.6, Cd= | 0.0048863
alpha (deg) | Cl | Cd | Cm | Cl/Cd
-20 | -0.5063 | 0.23897 | -0.0225 | -2.1187
-19.5 | -0.4839 | 0.2318 | -0.0274 | -2.0876
-19 | -0.4609 | 0.22419 | -0.0325 | -2.0558
-18.5 | -0.4382 | 0.21653 | -0.0374 | -2.0237
-18 | -0.4157 | 0.20826 | -0.042 | -1.9961
-17.5 | -0.3937 | 0.20025 | -0.0468 | -1.966
-17 | -0.3718 | 0.1923 | -0.0515 | -1.9334
-16.5 | -0.35 | 0.18463 | -0.0561 | -1.8957
-16 | -0.33 | 0.17671 | -0.0607 | -1.8675
-15.5 | -0.3097 | 0.16863 | -0.0654 | -1.8366
-15 | -0.2904 | 0.16018 | -0.07 | -1.813
-14.5 | -0.2745 | 0.15088 | -0.0747 | -1.8193
-14 | -0.254 | 0.14373 | -0.0791 | -1.7672
-13.5 | -0.2334 | 0.1368 | -0.0833 | -1.7061
-13 | -0.2161 | 0.12895 | -0.0877 | -1.6758
-12.5 | -0.2032 | 0.12004 | -0.0923 | -1.6928
-12 | -0.1866 | 0.11275 | -0.0966 | -1.655
-11.5 | -0.1691 | 0.10601 | -0.1005 | -1.5951
-11 | -0.1548 | 0.09885 | -0.1044 | -1.566
-10.5 | -0.1451 | 0.09068 | -0.1087 | -1.6001
-10 | -0.1319 | 0.08399 | -0.1125 | -1.5704
-9.5 | -0.1212 | 0.0773 | -0.1161 | -1.5679
-9 | -0.1113 | 0.07056 | -0.1198 | -1.5774
-8.5 | -0.1114 | 0.06283 | -0.1238 | -1.773
-8 | -0.1152 | 0.05495 | -0.1281 | -2.0965
-7.5 | -0.1337 | 0.04497 | -0.1359 | -2.9731
-7 | -0.1603 | 0.03652 | -0.1409 | -4.3894
-6.5 | -0.1618 | 0.02773 | -0.1431 | -5.8348
-6 | -0.1424 | 0.01911 | -0.1436 | -7.4516
-5.5 | -0.0997 | 0.01261 | -0.143 | -7.9064
-5 | -0.0416 | 0.00893 | -0.1419 | -4.6585
-4.5 | 0.0261 | 0.00779 | -0.1413 | 3.3504
-4 | 0.0937 | 0.00682 | -0.141 | 13.739
-3.5 | 0.1637 | 0.00645 | -0.1411 | 25.3798
-3 | 0.2333 | 0.00623 | -0.1414 | 37.4478
-2.5 | 0.3021 | 0.00597 | -0.1418 | 50.603
-2 | 0.3713 | 0.00583 | -0.1425 | 63.6878
-1.5 | 0.4398 | 0.00572 | -0.1431 | 76.8881
-1 | 0.508 | 0.00561 | -0.1438 | 90.5526
-0.5 | 0.5756 | 0.005 | -0.145 | 115.12
0.5 | 0.7108 | 0.00437 | -0.1469 | 162.6545
1 | 0.7782 | 0.00445 | -0.1474 | 174.8764
1.5 | 0.8463 | 0.00453 | -0.1479 | 186.8212
2 | 0.9138 | 0.00467 | -0.1482 | 195.6745
2.5 | 0.9798 | 0.00486 | -0.148 | 201.6049
3 | 1.0374 | 0.00538 | -0.1462 | 192.8253
3.5 | 1.0703 | 0.00671 | -0.1399 | 159.5082
4 | 1.073 | 0.00835 | -0.128 | 128.503
5 | 1.0973 | 0.01195 | -0.1095 | 91.8243
5.5 | 1.1323 | 0.01328 | -0.1041 | 85.2636
6 | 1.1755 | 0.01439 | -0.0999 | 81.6887
6.5 | 1.2185 | 0.01561 | -0.0956 | 78.0589
7 | 1.2593 | 0.01704 | -0.091 | 73.9026
7.5 | 1.2965 | 0.01879 | -0.086 | 68.9995
8 | 1.3338 | 0.02068 | -0.081 | 64.4971
8.5 | 1.3652 | 0.02303 | -0.0755 | 59.2792
9 | 1.3873 | 0.02599 | -0.0693 | 53.3782
9.5 | 1.3924 | 0.03077 | -0.0625 | 45.2519
10 | 1.3787 | 0.03752 | -0.0553 | 36.7457
10.5 | 1.3662 | 0.04542 | -0.0499 | 30.0793
11 | 1.3426 | 0.05511 | -0.047 | 24.3622
11.5 | 1.3114 | 0.06641 | -0.0471 | 19.747
12 | 1.2722 | 0.07995 | -0.0504 | 15.9124
12.5 | 1.2336 | 0.09511 | -0.057 | 12.9702
13 | 1.1993 | 0.11148 | -0.0665 | 10.758
13.5 | 1.1724 | 0.12864 | -0.0779 | 9.1138
14 | 1.1523 | 0.14634 | -0.0895 | 7.8741
14.5 | 1.1388 | 0.163 | -0.0999 | 6.9865

## 73. Re 5M Mach 0.00 (1)
BIGFOIL.COM POLAR EXPORT
NACA65-612 a=0.8
NACA65-612 a=0.8 |  |  |  | Cl Max: | 1.391 | at alpha= | 9.5 | deg
JavaFoil+Calcfoil stall+Eppler ext transition |  |  |  | L/D Max: | 194.254 | at alpha= | 4 | deg
Re: | 5000000 |  |  | Cd Min: | 0.00467 | at alpha= | -0.5 | deg
Mach: | 0 |  |  | Cl=0 at alpha= | -4.7069 | deg
|  |  |  | @ Cl=0.1, Cd= | 0.0064088
|  |  |  | @ Cl=0.4, Cd= | 0.0057649
|  |  |  | @ Cl=0.6, Cd= | 0.0047214
alpha (deg) | Cl | Cd | Cm | Cl/Cd
-18.5 | -0.359 | 0.15695 | -0.041 | -2.288
-18 | -0.375 | 0.15076 | -0.041 | -2.485
-17.5 | -0.39 | 0.14394 | -0.042 | -2.709
-17 | -0.405 | 0.1346 | -0.042 | -3.011
-16.5 | -0.42 | 0.1285 | -0.042 | -3.269
-16 | -0.434 | 0.12123 | -0.043 | -3.583
-15.5 | -0.448 | 0.11524 | -0.043 | -3.885
-15 | -0.46 | 0.10904 | -0.043 | -4.215
-14.5 | -0.47 | 0.10354 | -0.044 | -4.54
-14 | -0.478 | 0.09764 | -0.044 | -4.898
-13.5 | -0.484 | 0.09245 | -0.045 | -5.236
-13 | -0.483 | 0.08587 | -0.046 | -5.629
-12.5 | -0.479 | 0.08019 | -0.047 | -5.979
-12 | -0.472 | 0.07498 | -0.048 | -6.298
-11.5 | -0.462 | 0.07081 | -0.048 | -6.519
-11 | -0.447 | 0.06689 | -0.049 | -6.688
-10.5 | -0.43 | 0.0624 | -0.051 | -6.888
-10 | -0.409 | 0.05814 | -0.053 | -7.028
-9.5 | -0.384 | 0.05377 | -0.057 | -7.147
-9 | -0.355 | 0.05089 | -0.057 | -6.981
-8.5 | -0.398 | 0.00785 | -0.103 | -50.67
-8 | -0.354 | 0.00767 | -0.104 | -46.141
-7.5 | -0.305 | 0.00749 | -0.105 | -40.753
-7 | -0.255 | 0.0073 | -0.106 | -34.892
-6.5 | -0.202 | 0.00709 | -0.106 | -28.471
-6 | -0.147 | 0.00693 | -0.107 | -21.238
-5.5 | -0.091 | 0.00678 | -0.108 | -13.437
-5 | -0.034 | 0.00667 | -0.108 | -5.07
-4.5 | 0.024 | 0.00654 | -0.109 | 3.742
-4 | 0.083 | 0.00644 | -0.11 | 12.966
-3.5 | 0.143 | 0.00633 | -0.111 | 22.599
-3 | 0.203 | 0.00628 | -0.111 | 32.282
-2.5 | 0.263 | 0.00625 | -0.112 | 42.083
-2 | 0.323 | 0.00614 | -0.113 | 52.557
-1.5 | 0.383 | 0.00613 | -0.113 | 62.422
-1 | 0.444 | 0.00482 | -0.114 | 92.088
-0.5 | 0.503 | 0.00467 | -0.115 | 107.714
0 | 0.563 | 0.00469 | -0.115 | 120.022
0.5 | 0.622 | 0.00474 | -0.116 | 131.14
1 | 0.681 | 0.00479 | -0.117 | 142.324
1.5 | 0.741 | 0.0049 | -0.117 | 151.086
2 | 0.8 | 0.00503 | -0.118 | 159.136
2.5 | 0.859 | 0.00512 | -0.119 | 167.709
3 | 0.913 | 0.00496 | -0.12 | 184.27
3.5 | 0.97 | 0.00505 | -0.12 | 191.945
4 | 1.025 | 0.00528 | -0.121 | 194.254
4.5 | 1.073 | 0.01035 | -0.121 | 103.704
5 | 1.124 | 0.01075 | -0.121 | 104.605
5.5 | 1.174 | 0.01117 | -0.122 | 105.064
6 | 1.22 | 0.01162 | -0.122 | 104.969
6.5 | 1.262 | 0.01211 | -0.123 | 104.161
7 | 1.3 | 0.01264 | -0.123 | 102.837
7.5 | 1.333 | 0.01317 | -0.124 | 101.186
8 | 1.361 | 0.01376 | -0.124 | 98.91
8.5 | 1.38 | 0.01437 | -0.125 | 96.074
9 | 1.39 | 0.015 | -0.125 | 92.664
9.5 | 1.391 | 0.01577 | -0.126 | 88.197
10 | 1.384 | 0.01653 | -0.126 | 83.753
10.5 | 1.37 | 0.01741 | -0.127 | 78.671
11 | 1.347 | 0.01858 | -0.127 | 72.496
11.5 | 1.318 | 0.01966 | -0.127 | 67.066
12 | 1.283 | 0.02086 | -0.128 | 61.495
12.5 | 1.243 | 0.02198 | -0.128 | 56.562
13 | 1.196 | 0.02383 | -0.128 | 50.189
13.5 | 1.12 | 0.03076 | -0.124 | 36.416
14 | 0.926 | 0.09375 | -0.077 | 9.88
14.5 | 0.892 | 0.09399 | -0.083 | 9.487

## 74. Re 5M Mach 0.00 (2)
BIGFOIL.COM POLAR EXPORT
NACA65-612 a=0.8
NACA65-612 a=0.8 |  |  |  | Cl Max: | 1.8079 | at alpha= | 19.5 | deg
XFOIL ncrit=9 |  |  |  | L/D Max: | 188.884 | at alpha= | 2.5 | deg
Re: | 5000000 |  |  | Cd Min: | 0.07305 | at alpha= | 20 | deg
Mach: | 0 |  |  | Cl=0 at alpha= | -4.7335 | deg
|  |  |  | @ Cl=0.1, Cd= | 0.0057079
|  |  |  | @ Cl=0.4, Cd= | 0.0050665
|  |  |  | @ Cl=0.6, Cd= | 0.0038867
alpha (deg) | Cl | Cd | Cm | Cl/Cd
-18.5 | -1.1205 | 0.04335 | -0.1158 | -25.8478
-18 | -1.1614 | 0.03417 | -0.1201 | -33.9889
-17.5 | -1.1788 | 0.02876 | -0.1207 | -40.9875
-17 | -1.1793 | 0.02544 | -0.1197 | -46.3561
-16.5 | -1.1885 | 0.02298 | -0.1152 | -51.7189
-16 | -1.1681 | 0.02093 | -0.1129 | -55.8098
-15.5 | -1.1392 | 0.01894 | -0.1114 | -60.1478
-15 | -1.1006 | 0.01748 | -0.1107 | -62.9634
-14.5 | -1.0566 | 0.01635 | -0.1103 | -64.6239
-14 | -1.0101 | 0.01537 | -0.1101 | -65.7189
-13.5 | -0.9613 | 0.01456 | -0.11 | -66.0234
-13 | -0.9109 | 0.01384 | -0.1101 | -65.8165
-12.5 | -0.8594 | 0.01317 | -0.1103 | -65.2544
-12 | -0.8068 | 0.01258 | -0.1106 | -64.1335
-11.5 | -0.7577 | 0.0113 | -0.1106 | -67.0531
-11 | -0.7045 | 0.01064 | -0.1109 | -66.2124
-10.5 | -0.6496 | 0.01017 | -0.1114 | -63.8741
-10 | -0.5947 | 0.00969 | -0.1119 | -61.3725
-9.5 | -0.5397 | 0.00921 | -0.1123 | -58.5993
-9 | -0.4835 | 0.00886 | -0.1129 | -54.5711
-8.5 | -0.4272 | 0.00855 | -0.1135 | -49.9649
-8 | -0.3709 | 0.00818 | -0.1141 | -45.3423
-7.5 | -0.3163 | 0.00736 | -0.1145 | -42.9755
-7 | -0.2595 | 0.00707 | -0.1151 | -36.7044
-6.5 | -0.2025 | 0.00682 | -0.1157 | -29.6921
-6 | -0.1453 | 0.0066 | -0.1164 | -22.0152
-5.5 | -0.088 | 0.00638 | -0.117 | -13.7931
-5 | -0.0306 | 0.00612 | -0.1177 | -5
-4.5 | 0.0268 | 0.00588 | -0.1184 | 4.5578
-4 | 0.0845 | 0.00574 | -0.1191 | 14.7213
-3.5 | 0.1424 | 0.00562 | -0.1198 | 25.3381
-3 | 0.2002 | 0.00547 | -0.1205 | 36.5996
-2.5 | 0.258 | 0.00537 | -0.1213 | 48.0447
-2 | 0.316 | 0.00527 | -0.122 | 59.962
-1.5 | 0.3738 | 0.00518 | -0.1227 | 72.1622
-1 | 0.4315 | 0.00493 | -0.1236 | 87.5254
0 | 0.546 | 0.004 | -0.1255 | 136.5
0.5 | 0.6032 | 0.00388 | -0.1262 | 155.4639
1 | 0.6605 | 0.00392 | -0.1268 | 168.4949
1.5 | 0.7176 | 0.004 | -0.1274 | 179.4
2 | 0.7743 | 0.00412 | -0.128 | 187.9369
2.5 | 0.8292 | 0.00439 | -0.1282 | 188.8838
3 | 0.8757 | 0.00524 | -0.1269 | 167.1183
3.5 | 0.9181 | 0.00635 | -0.125 | 144.5827
4 | 0.9613 | 0.00731 | -0.1232 | 131.5048
4.5 | 1.0023 | 0.0083 | -0.121 | 120.759
5 | 1.0452 | 0.00908 | -0.1191 | 115.1101
5.5 | 1.0908 | 0.00964 | -0.1176 | 113.1535
6 | 1.1371 | 0.01008 | -0.1163 | 112.8075
6.5 | 1.1821 | 0.01052 | -0.1148 | 112.3669
7 | 1.2222 | 0.01098 | -0.1122 | 111.3115
7.5 | 1.2582 | 0.01144 | -0.1089 | 109.9825
8 | 1.295 | 0.01197 | -0.1059 | 108.1871
8.5 | 1.3302 | 0.01261 | -0.1028 | 105.4877
9 | 1.3641 | 0.01296 | -0.0995 | 105.2546
9.5 | 1.4008 | 0.01367 | -0.0969 | 102.4726
10 | 1.4354 | 0.01451 | -0.0941 | 98.9249
10.5 | 1.4675 | 0.01552 | -0.0911 | 94.5554
11 | 1.5021 | 0.01645 | -0.0886 | 91.3131
11.5 | 1.5341 | 0.01755 | -0.0859 | 87.4131
12 | 1.5624 | 0.01891 | -0.0828 | 82.623
12.5 | 1.5919 | 0.02024 | -0.08 | 78.6512
13 | 1.6162 | 0.02197 | -0.0768 | 73.564
13.5 | 1.6412 | 0.02373 | -0.0739 | 69.1614
14 | 1.6669 | 0.0255 | -0.0713 | 65.3686
14.5 | 1.6895 | 0.02759 | -0.0686 | 61.236
15 | 1.7112 | 0.02985 | -0.0661 | 57.3266
15.5 | 1.7305 | 0.03244 | -0.0636 | 53.3446
16 | 1.7435 | 0.03571 | -0.061 | 48.8239
16.5 | 1.7559 | 0.03923 | -0.0587 | 44.7591
17 | 1.771 | 0.0426 | -0.057 | 41.5728
17.5 | 1.7839 | 0.04637 | -0.0555 | 38.471
18 | 1.7947 | 0.0505 | -0.0544 | 35.5386
18.5 | 1.8016 | 0.05527 | -0.0535 | 32.5963
19 | 1.8063 | 0.06053 | -0.053 | 29.8414
19.5 | 1.8079 | 0.06637 | -0.0529 | 27.2397
20 | 1.8056 | 0.07305 | -0.0535 | 24.7173

## 75. Re 5M Mach 0.10 (1)
BIGFOIL.COM POLAR EXPORT
NACA65-612 a=0.8
NACA65-612 a=0.8 |  |  |  | Cl Max: | 1.388 | at alpha= | 9 | deg
JavaFoil+Calcfoil stall+Eppler ext transition |  |  |  | L/D Max: | 193.836 | at alpha= | 4 | deg
Re: | 5000000 |  |  | Cd Min: | 0.00466 | at alpha= | -0.5 | deg
Mach: | 0.1 |  |  | Cl=0 at alpha= | -4.7119 | deg
|  |  |  | @ Cl=0.1, Cd= | 0.0064207
|  |  |  | @ Cl=0.4, Cd= | 0.0058102
|  |  |  | @ Cl=0.6, Cd= | 0.00473
alpha (deg) | Cl | Cd | Cm | Cl/Cd
-18 | -0.331 | 0.15418 | -0.041 | -2.146
-17.5 | -0.348 | 0.14629 | -0.042 | -2.381
-17 | -0.366 | 0.13787 | -0.042 | -2.655
-16.5 | -0.384 | 0.13157 | -0.042 | -2.915
-16 | -0.401 | 0.12271 | -0.043 | -3.264
-15.5 | -0.417 | 0.11574 | -0.043 | -3.601
-15 | -0.432 | 0.10973 | -0.043 | -3.936
-14.5 | -0.445 | 0.10521 | -0.044 | -4.234
-14 | -0.457 | 0.0992 | -0.044 | -4.605
-13.5 | -0.466 | 0.09316 | -0.045 | -4.998
-13 | -0.468 | 0.08663 | -0.046 | -5.399
-12.5 | -0.466 | 0.08147 | -0.047 | -5.725
-12 | -0.462 | 0.07594 | -0.047 | -6.08
-11.5 | -0.453 | 0.07139 | -0.048 | -6.351
-11 | -0.441 | 0.06715 | -0.049 | -6.569
-10.5 | -0.425 | 0.06303 | -0.05 | -6.743
-10 | -0.405 | 0.05877 | -0.052 | -6.896
-9.5 | -0.382 | 0.05474 | -0.055 | -6.972
-9 | -0.354 | 0.05174 | -0.056 | -6.835
-8.5 | -0.398 | 0.00793 | -0.104 | -50.164
-8 | -0.354 | 0.00774 | -0.105 | -45.738
-7.5 | -0.306 | 0.00751 | -0.105 | -40.743
-7 | -0.255 | 0.00735 | -0.106 | -34.746
-6.5 | -0.202 | 0.00715 | -0.107 | -28.332
-6 | -0.148 | 0.00696 | -0.108 | -21.223
-5.5 | -0.091 | 0.00681 | -0.108 | -13.428
-5 | -0.034 | 0.00668 | -0.109 | -5.082
-4.5 | 0.025 | 0.00656 | -0.11 | 3.745
-4 | 0.084 | 0.00645 | -0.11 | 13.008
-3.5 | 0.144 | 0.00634 | -0.111 | 22.67
-3 | 0.204 | 0.0063 | -0.112 | 32.362
-2.5 | 0.264 | 0.00624 | -0.113 | 42.361
-2 | 0.325 | 0.00617 | -0.113 | 52.577
-1.5 | 0.385 | 0.00612 | -0.114 | 62.863
-1 | 0.446 | 0.00486 | -0.115 | 91.689
-0.5 | 0.506 | 0.00466 | -0.115 | 108.568
0 | 0.565 | 0.00473 | -0.116 | 119.646
0.5 | 0.625 | 0.00473 | -0.117 | 132.038
1 | 0.685 | 0.00482 | -0.117 | 141.993
1.5 | 0.744 | 0.00495 | -0.118 | 150.37
2 | 0.804 | 0.00503 | -0.119 | 159.826
2.5 | 0.863 | 0.00515 | -0.119 | 167.622
3 | 0.918 | 0.00495 | -0.12 | 185.615
3.5 | 0.974 | 0.00508 | -0.121 | 191.716
4 | 1.03 | 0.00531 | -0.121 | 193.836
4.5 | 1.078 | 0.01041 | -0.121 | 103.507
5 | 1.129 | 0.01081 | -0.122 | 104.492
5.5 | 1.179 | 0.01124 | -0.122 | 104.825
6 | 1.225 | 0.01172 | -0.123 | 104.525
6.5 | 1.266 | 0.01221 | -0.123 | 103.749
7 | 1.304 | 0.01275 | -0.124 | 102.222
7.5 | 1.336 | 0.01329 | -0.124 | 100.566
8 | 1.364 | 0.01389 | -0.125 | 98.151
8.5 | 1.381 | 0.01452 | -0.125 | 95.129
9 | 1.388 | 0.01516 | -0.126 | 91.526
9.5 | 1.386 | 0.01603 | -0.126 | 86.466
10 | 1.376 | 0.01686 | -0.127 | 81.624
10.5 | 1.357 | 0.01768 | -0.127 | 76.763
11 | 1.33 | 0.0189 | -0.128 | 70.373
11.5 | 1.295 | 0.02011 | -0.128 | 64.399
12 | 1.254 | 0.02135 | -0.128 | 58.739
12.5 | 1.208 | 0.02246 | -0.128 | 53.779
13 | 1.143 | 0.02662 | -0.127 | 42.934
13.5 | 0.927 | 0.08948 | -0.077 | 10.362
14 | 0.877 | 0.09831 | -0.071 | 8.925

## 76. Re 5M Mach 0.10 (2)
BIGFOIL.COM POLAR EXPORT
NACA65-612 a=0.8
NACA65-612 a=0.8 |  |  |  | Cl Max: | 1.789 | at alpha= | 19 | deg
XFOIL ncrit=9 |  |  |  | L/D Max: | 190 | at alpha= | 2.5 | deg
Re: | 5000000 |  |  | Cd Min: | 0.08057 | at alpha= | 20 | deg
Mach: | 0.1 |  |  | Cl=0 at alpha= | -4.7318 | deg
|  |  |  | @ Cl=0.1, Cd= | 0.0057287
|  |  |  | @ Cl=0.4, Cd= | 0.0050948
|  |  |  | @ Cl=0.6, Cd= | 0.003904
alpha (deg) | Cl | Cd | Cm | Cl/Cd
-17.5 | -1.0801 | 0.03943 | -0.1209 | -27.3928
-17 | -1.1079 | 0.0322 | -0.1237 | -34.4068
-16.5 | -1.1247 | 0.02722 | -0.1234 | -41.3189
-16 | -1.1395 | 0.02404 | -0.1196 | -47.4002
-15.5 | -1.1249 | 0.02184 | -0.1166 | -51.5064
-15 | -1.0979 | 0.01957 | -0.1149 | -56.1012
-14.5 | -1.061 | 0.01773 | -0.1138 | -59.8421
-14 | -1.0169 | 0.01641 | -0.1132 | -61.9683
-13.5 | -0.9689 | 0.01541 | -0.1128 | -62.8748
-13 | -0.919 | 0.01451 | -0.1126 | -63.3356
-12.5 | -0.8674 | 0.01371 | -0.1126 | -63.2677
-12 | -0.8145 | 0.01303 | -0.1126 | -62.5096
-11.5 | -0.7635 | 0.01197 | -0.1126 | -63.7845
-11 | -0.7111 | 0.01099 | -0.1126 | -64.7043
-10.5 | -0.6557 | 0.01047 | -0.113 | -62.6266
-10 | -0.6001 | 0.00996 | -0.1133 | -60.251
-9.5 | -0.5445 | 0.00944 | -0.1136 | -57.6801
-9 | -0.4878 | 0.00905 | -0.1141 | -53.9006
-8.5 | -0.431 | 0.00871 | -0.1146 | -49.4834
-8 | -0.3742 | 0.0083 | -0.1151 | -45.0843
-7.5 | -0.3191 | 0.00745 | -0.1154 | -42.8322
-7 | -0.2618 | 0.00713 | -0.116 | -36.7181
-6.5 | -0.2044 | 0.00687 | -0.1165 | -29.7525
-5.5 | -0.0889 | 0.00641 | -0.1178 | -13.869
-5 | -0.0309 | 0.00622 | -0.1184 | -4.9678
-4.5 | 0.0267 | 0.00589 | -0.1191 | 4.5331
-4 | 0.0848 | 0.00576 | -0.1198 | 14.7222
-3.5 | 0.1431 | 0.00564 | -0.1205 | 25.3723
-3 | 0.2013 | 0.00547 | -0.1212 | 36.8007
-2.5 | 0.2595 | 0.00538 | -0.1219 | 48.2342
-2 | 0.3179 | 0.00528 | -0.1227 | 60.2083
-1.5 | 0.376 | 0.00519 | -0.1234 | 72.447
-1 | 0.434 | 0.00496 | -0.1242 | 87.5
-0.5 | 0.4918 | 0.00443 | -0.1253 | 111.0158
0 | 0.5492 | 0.00401 | -0.1262 | 136.9576
0.5 | 0.6067 | 0.00389 | -0.1269 | 155.964
1 | 0.6644 | 0.00393 | -0.1275 | 169.0585
1.5 | 0.7218 | 0.00401 | -0.1281 | 180
2 | 0.7789 | 0.00413 | -0.1286 | 188.5956
2.5 | 0.8341 | 0.00439 | -0.1288 | 190
3 | 0.8808 | 0.00525 | -0.1276 | 167.7714
4 | 0.9659 | 0.00735 | -0.1236 | 131.415
4.5 | 1.0065 | 0.00837 | -0.1213 | 120.2509
5 | 1.0496 | 0.00914 | -0.1193 | 114.8359
6 | 1.1411 | 0.01015 | -0.1162 | 112.4236
6.5 | 1.1859 | 0.01059 | -0.1145 | 111.983
7 | 1.2225 | 0.01106 | -0.1111 | 110.5335
7.5 | 1.2595 | 0.01156 | -0.1079 | 108.9533
8 | 1.2969 | 0.01211 | -0.1049 | 107.0933
8.5 | 1.3322 | 0.01279 | -0.1017 | 104.1595
9.5 | 1.4036 | 0.0139 | -0.0958 | 100.9784
10 | 1.4379 | 0.0148 | -0.0929 | 97.1554
10.5 | 1.4708 | 0.01583 | -0.0899 | 92.9122
11 | 1.5047 | 0.01684 | -0.0872 | 89.3527
11.5 | 1.5356 | 0.01806 | -0.0842 | 85.0277
12 | 1.5652 | 0.01943 | -0.0812 | 80.5558
12.5 | 1.5938 | 0.02089 | -0.0782 | 76.2949
13 | 1.6168 | 0.0228 | -0.0747 | 70.9123
13.5 | 1.6434 | 0.02453 | -0.072 | 66.9955
14 | 1.6678 | 0.02651 | -0.0692 | 62.9121
14.5 | 1.6892 | 0.02883 | -0.0663 | 58.5917
15 | 1.7094 | 0.03136 | -0.0637 | 54.5089
15.5 | 1.7266 | 0.03428 | -0.0611 | 50.3676
16 | 1.7376 | 0.03795 | -0.0585 | 45.7866
16.5 | 1.7523 | 0.04142 | -0.0565 | 42.3056
17 | 1.7655 | 0.0452 | -0.0548 | 39.0597
17.5 | 1.7764 | 0.04942 | -0.0534 | 35.945
18 | 1.7837 | 0.05419 | -0.0523 | 32.9157
18.5 | 1.7877 | 0.05963 | -0.0517 | 29.9799
19 | 1.789 | 0.06561 | -0.0515 | 27.2672
19.5 | 1.7849 | 0.07265 | -0.052 | 24.5685
20 | 1.7769 | 0.08057 | -0.0533 | 22.0541

## 77. Re 5M Mach 0.25 (1)
BIGFOIL.COM POLAR EXPORT
NACA65-612 a=0.8
NACA65-612 a=0.8 |  |  |  | Cl Max: | 1.375 | at alpha= | 8.5 | deg
JavaFoil+Calcfoil stall+Eppler ext transition |  |  |  | L/D Max: | 192.457 | at alpha= | 3.5 | deg
Re: | 5000000 |  |  | Cd Min: | 0.00472 | at alpha= | -0.5 | deg
Mach: | 0.25 |  |  | Cl=0 at alpha= | -4.7083 | deg
|  |  |  | @ Cl=0.1, Cd= | 0.0064893
|  |  |  | @ Cl=0.4, Cd= | 0.0060968
|  |  |  | @ Cl=0.6, Cd= | 0.10356
alpha (deg) | Cl | Cd | Cm | Cl/Cd
-16 | -0.065 | 0.1248 | -0.046 | -0.524
-15.5 | -0.063 | 0.1252 | -0.045 | -0.499
-15 | -0.151 | 0.11847 | -0.044 | -1.273
-14.5 | -0.21 | 0.1112 | -0.044 | -1.887
-14 | -0.258 | 0.10585 | -0.045 | -2.434
-13.5 | -0.299 | 0.09938 | -0.045 | -3.009
-13 | -0.328 | 0.09399 | -0.045 | -3.492
-12.5 | -0.352 | 0.08787 | -0.046 | -4.004
-12 | -0.37 | 0.08067 | -0.046 | -4.583
-11.5 | -0.381 | 0.07631 | -0.047 | -4.998
-11 | -0.387 | 0.07159 | -0.047 | -5.399
-10.5 | -0.385 | 0.06568 | -0.048 | -5.866
-10 | -0.377 | 0.06206 | -0.049 | -6.08
-9.5 | -0.363 | 0.05735 | -0.051 | -6.331
-9 | -0.343 | 0.05337 | -0.054 | -6.427
-8.5 | -0.317 | 0.05035 | -0.055 | -6.293
-8 | -0.292 | 0.04005 | -0.072 | -7.287
-7.5 | -0.307 | 0.00765 | -0.108 | -40.161
-7 | -0.258 | 0.00746 | -0.109 | -34.553
-6.5 | -0.205 | 0.00729 | -0.11 | -28.163
-6 | -0.15 | 0.00708 | -0.11 | -21.251
-5.5 | -0.093 | 0.00693 | -0.111 | -13.477
-5 | -0.035 | 0.00675 | -0.112 | -5.145
-4.5 | 0.025 | 0.00661 | -0.113 | 3.806
-4 | 0.086 | 0.00651 | -0.113 | 13.215
-3.5 | 0.147 | 0.00642 | -0.114 | 22.954
-3 | 0.209 | 0.00635 | -0.115 | 32.973
-2.5 | 0.271 | 0.0063 | -0.116 | 43.076
-2 | 0.333 | 0.00624 | -0.116 | 53.471
-1.5 | 0.395 | 0.0062 | -0.117 | 63.815
-1 | 0.458 | 0.0049 | -0.118 | 93.544
-0.5 | 0.52 | 0.00472 | -0.119 | 110.127
0 | 0.581 | 0.00477 | -0.119 | 121.818
0.5 | 0.642 | 0.00483 | -0.12 | 133.013
1 | 0.704 | 0.0049 | -0.121 | 143.706
1.5 | 0.765 | 0.00498 | -0.121 | 153.472
2 | 0.826 | 0.00513 | -0.122 | 161.091
2.5 | 0.887 | 0.00487 | -0.123 | 181.996
3 | 0.942 | 0.00505 | -0.123 | 186.588
3.5 | 1 | 0.0052 | -0.124 | 192.457
4 | 1.056 | 0.00615 | -0.125 | 171.744
4.5 | 1.104 | 0.01077 | -0.124 | 102.557
5 | 1.156 | 0.0112 | -0.125 | 103.199
5.5 | 1.205 | 0.01171 | -0.126 | 102.92
6 | 1.251 | 0.01223 | -0.126 | 102.307
6.5 | 1.29 | 0.01278 | -0.127 | 100.928
7 | 1.323 | 0.01376 | -0.127 | 96.172
7.5 | 1.35 | 0.01403 | -0.128 | 96.263
8 | 1.37 | 0.01466 | -0.128 | 93.419
8.5 | 1.375 | 0.01555 | -0.129 | 88.445
9 | 1.364 | 0.01638 | -0.129 | 83.272
9.5 | 1.339 | 0.01733 | -0.13 | 77.249
10 | 1.3 | 0.0184 | -0.13 | 70.631
10.5 | 1.246 | 0.01955 | -0.13 | 63.734
11 | 1.178 | 0.02084 | -0.131 | 56.509
11.5 | 0.914 | 0.07523 | -0.074 | 12.144
12 | 0.834 | 0.08435 | -0.065 | 9.886
12.5 | 0.751 | 0.0914 | -0.062 | 8.215
13 | 0.663 | 0.09459 | -0.064 | 7.007
13.5 | 0.569 | 0.10356 | -0.062 | 5.49

## 78. Re 5M Mach 0.25 (2)
BIGFOIL.COM POLAR EXPORT
NACA65-612 a=0.8
NACA65-612 a=0.8 |  |  |  | Cl Max: | 1.6782 | at alpha= | 15 | deg
XFOIL ncrit=9 |  |  |  | L/D Max: | 194.47 | at alpha= | 2.5 | deg
Re: | 5000000 |  |  | Cd Min: | 0.16703 | at alpha= | -16.5 | deg
Mach: | 0.25 |  |  | Cl=0 at alpha= | -4.7188 | deg
|  |  |  | @ Cl=0.1, Cd= | 0.0057992
|  |  |  | @ Cl=0.4, Cd= | 0.0052023
|  |  |  | @ Cl=0.6, Cd= | 0.0039933
alpha (deg) | Cl | Cd | Cm | Cl/Cd
-16.5 | -0.3654 | 0.16703 | -0.0524 | -2.1876
-15 | -0.3278 | 0.14226 | -0.0654 | -2.3042
-14.5 | -0.3104 | 0.13584 | -0.0694 | -2.285
-14 | -0.3041 | 0.12638 | -0.0741 | -2.4062
-13.5 | -0.3012 | 0.11668 | -0.0789 | -2.5814
-13 | -0.2908 | 0.10935 | -0.0829 | -2.6594
-12.5 | -0.2803 | 0.1022 | -0.0869 | -2.7427
-11.5 | -0.7658 | 0.01968 | -0.1248 | -38.9126
-11 | -0.7261 | 0.01665 | -0.1236 | -43.6096
-10.5 | -0.6729 | 0.0152 | -0.1229 | -44.2697
-10 | -0.6265 | 0.0124 | -0.122 | -50.5242
-9.5 | -0.5681 | 0.01156 | -0.1216 | -49.1436
-9 | -0.5093 | 0.01075 | -0.1213 | -47.3767
-8.5 | -0.4504 | 0.01 | -0.1211 | -45.04
-8 | -0.3913 | 0.00933 | -0.1211 | -41.94
-7.5 | -0.3322 | 0.00867 | -0.1211 | -38.316
-7 | -0.2749 | 0.00757 | -0.121 | -36.3144
-6.5 | -0.2147 | 0.0072 | -0.1213 | -29.8194
-6 | -0.1543 | 0.00692 | -0.1216 | -22.2977
-5.5 | -0.0941 | 0.00662 | -0.122 | -14.2145
-5 | -0.0338 | 0.00638 | -0.1225 | -5.2978
-4.5 | 0.0263 | 0.00601 | -0.123 | 4.376
-4 | 0.0867 | 0.00583 | -0.1236 | 14.8714
-3 | 0.2074 | 0.00555 | -0.1249 | 37.3694
-2.5 | 0.2677 | 0.00542 | -0.1256 | 49.3911
-2 | 0.3278 | 0.00536 | -0.1264 | 61.1567
-1.5 | 0.3881 | 0.00524 | -0.1271 | 74.0649
-1 | 0.448 | 0.00505 | -0.1279 | 88.7129
-0.5 | 0.5076 | 0.00452 | -0.129 | 112.3009
0 | 0.567 | 0.00406 | -0.13 | 139.6552
0.5 | 0.6264 | 0.00394 | -0.1307 | 158.9848
1 | 0.6858 | 0.00399 | -0.1313 | 171.8797
1.5 | 0.7452 | 0.00407 | -0.1319 | 183.0958
2 | 0.8043 | 0.00419 | -0.1324 | 191.957
2.5 | 0.8615 | 0.00443 | -0.1326 | 194.4695
3 | 0.909 | 0.0053 | -0.1311 | 171.5094
4.5 | 1.0295 | 0.00866 | -0.1224 | 118.8799
5 | 1.0702 | 0.0095 | -0.1194 | 112.6526
5.5 | 1.1144 | 0.01006 | -0.117 | 110.7753
6 | 1.1524 | 0.01052 | -0.1132 | 109.5437
6.5 | 1.1915 | 0.01103 | -0.1097 | 108.0236
7 | 1.2288 | 0.0117 | -0.1061 | 105.0256
7.5 | 1.2694 | 0.01229 | -0.1032 | 103.2872
8 | 1.3078 | 0.01303 | -0.0999 | 100.3684
8.5 | 1.344 | 0.0139 | -0.0964 | 96.6906
9 | 1.3808 | 0.01439 | -0.093 | 95.9555
9.5 | 1.4171 | 0.01542 | -0.0897 | 91.9001
10 | 1.4512 | 0.01662 | -0.0862 | 87.3165
10.5 | 1.4858 | 0.01786 | -0.0829 | 83.1915
11 | 1.5163 | 0.01941 | -0.0792 | 78.1195
11.5 | 1.5462 | 0.02105 | -0.0756 | 73.4537
12 | 1.5713 | 0.02313 | -0.0717 | 67.9334
12.5 | 1.5983 | 0.0252 | -0.0682 | 63.4246
13 | 1.6211 | 0.02772 | -0.0646 | 58.4812
13.5 | 1.6426 | 0.03048 | -0.0611 | 53.8911
14 | 1.6596 | 0.03382 | -0.0577 | 49.0716
14.5 | 1.672 | 0.03777 | -0.0545 | 44.2679
15 | 1.6782 | 0.04256 | -0.0514 | 39.4314
15.5 | 1.675 | 0.04865 | -0.0488 | 34.4296
16 | 1.6715 | 0.05518 | -0.047 | 30.2918
16.5 | 1.6619 | 0.0629 | -0.0463 | 26.4213
17 | 1.6428 | 0.07241 | -0.0468 | 22.6875
17.5 | 1.6203 | 0.08313 | -0.0489 | 19.4912
18 | 1.5875 | 0.0963 | -0.0532 | 16.4849
18.5 | 1.5515 | 0.11105 | -0.0598 | 13.9712
19 | 1.5151 | 0.12697 | -0.0685 | 11.9327
19.5 | 1.474 | 0.14482 | -0.0797 | 10.1782
20 | 1.4303 | 0.16435 | -0.0928 | 8.7028

## 79. Re 5M Mach 0.50 (1)
BIGFOIL.COM POLAR EXPORT
NACA65-612 a=0.8
NACA65-612 a=0.8 |  |  |  | Cl Max: | 1.356 | at alpha= | 20 | deg
JavaFoil+Calcfoil stall+Eppler ext transition |  |  |  | L/D Max: | 169.19 | at alpha= | 3.5 | deg
Re: | 5000000 |  |  | Cd Min: | 0.00475 | at alpha= | 0 | deg
Mach: | 0.5 |  |  | Cl=0 at alpha= | -4.7154 | deg
|  |  |  | @ Cl=0.1, Cd= | 0.0068599
|  |  |  | @ Cl=0.4, Cd= | 0.00627
|  |  |  | @ Cl=0.6, Cd= | 0.0049157
alpha (deg) | Cl | Cd | Cm | Cl/Cd
-20 | -0.839 | 0.1582 | -0.056 | -5.302
-19.5 | -0.811 | 0.15163 | -0.056 | -5.351
-19 | -0.784 | 0.14817 | -0.056 | -5.294
-18.5 | -0.758 | 0.14454 | -0.057 | -5.241
-18 | -0.731 | 0.14059 | -0.058 | -5.2
-17.5 | -0.703 | 0.13366 | -0.057 | -5.26
-17 | -0.675 | 0.13015 | -0.056 | -5.183
-16.5 | -0.648 | 0.12589 | -0.056 | -5.144
-16 | -0.62 | 0.12192 | -0.056 | -5.089
-15.5 | -0.593 | 0.11802 | -0.057 | -5.027
-15 | -0.566 | 0.1133 | -0.057 | -4.997
-14.5 | -0.538 | 0.1079 | -0.056 | -4.988
-14 | -0.511 | 0.09784 | -0.057 | -5.221
-13.5 | -0.484 | 0.08958 | -0.057 | -5.399
-13 | -0.456 | 0.08378 | -0.058 | -5.448
-12.5 | -0.429 | 0.07819 | -0.059 | -5.489
-12 | -0.402 | 0.07324 | -0.06 | -5.488
-11.5 | -0.373 | 0.08745 | -0.056 | -4.268
-11 | -0.346 | 0.07636 | -0.056 | -4.526
-10.5 | -0.318 | 0.06803 | -0.057 | -4.679
-10 | -0.291 | 0.06342 | -0.057 | -4.588
-9.5 | -0.264 | 0.05844 | -0.059 | -4.511
-9 | -0.236 | 0.0539 | -0.061 | -4.387
-8.5 | -0.21 | 0.04911 | -0.067 | -4.272
-8 | -0.181 | 0.05943 | -0.054 | -3.038
-7.5 | -0.153 | 0.05075 | -0.054 | -3.017
-7 | -0.126 | 0.04656 | -0.056 | -2.7
-6.5 | -0.144 | 0.04307 | -0.058 | -3.348
-6 | -0.121 | 0.03969 | -0.061 | -3.046
-5.5 | -0.098 | 0.00746 | -0.124 | -13.126
-5 | -0.037 | 0.00725 | -0.125 | -5.158
-4.5 | 0.028 | 0.00708 | -0.126 | 3.885
-4 | 0.095 | 0.00687 | -0.127 | 13.816
-3.5 | 0.164 | 0.00673 | -0.128 | 24.297
-3 | 0.233 | 0.00665 | -0.129 | 35.015
-2.5 | 0.303 | 0.00656 | -0.129 | 46.112
-2 | 0.372 | 0.00631 | -0.13 | 58.981
-1.5 | 0.442 | 0.00621 | -0.131 | 71.176
-1 | 0.512 | 0.00616 | -0.132 | 83.136
-0.5 | 0.581 | 0.00498 | -0.132 | 116.74
0 | 0.649 | 0.00475 | -0.133 | 136.605
0.5 | 0.717 | 0.0048 | -0.134 | 149.529
1 | 0.785 | 0.00488 | -0.135 | 160.973
1.5 | 0.853 | 0.0056 | -0.135 | 152.376
2 | 0.921 | 0.00578 | -0.136 | 159.384
2.5 | 0.988 | 0.00597 | -0.137 | 165.417
3 | 1.048 | 0.00623 | -0.137 | 168.272
3.5 | 1.11 | 0.00656 | -0.138 | 169.19
4 | 1.167 | 0.00771 | -0.138 | 151.365
4.5 | 1.217 | 0.01262 | -0.138 | 96.432
5 | 1.266 | 0.01334 | -0.139 | 94.916
5.5 | 1.308 | 0.0141 | -0.14 | 92.793
6 | 1.336 | 0.01497 | -0.14 | 89.216
6.5 | 1.333 | 0.01596 | -0.141 | 83.493
7 | 1.271 | 0.01728 | -0.141 | 73.568
7.5 | 0.8 | 0.01863 | -0.142 | 42.961
8 | 0.832 | 0.01943 | -0.142 | 42.825
8.5 | 0.861 | 0.02075 | -0.142 | 41.483
9 | 0.737 | 0.06281 | -0.065 | 11.732
9.5 | 0.924 | 0.02245 | -0.144 | 41.164
10 | 0.953 | 0.02434 | -0.144 | 39.133
10.5 | 0.818 | 0.07275 | -0.076 | 11.246
11 | 0.842 | 0.08465 | -0.072 | 9.949
11.5 | 1.019 | 0.03093 | -0.141 | 32.967
12 | 0.896 | 0.08367 | -0.078 | 10.711
12.5 | 0.922 | 0.09347 | -0.078 | 9.859
13 | 0.947 | 0.09584 | -0.078 | 9.882
13.5 | 0.973 | 0.10134 | -0.079 | 9.597
14 | 1 | 0.10583 | -0.083 | 9.452
14.5 | 1.033 | 0.11002 | -0.092 | 9.39
15 | 1.051 | 0.11514 | -0.084 | 9.126
15.5 | 1.077 | 0.1193 | -0.085 | 9.026
16 | 1.111 | 0.12373 | -0.095 | 8.982
16.5 | 1.13 | 0.12937 | -0.09 | 8.733
17 | 1.155 | 0.13435 | -0.09 | 8.597
17.5 | 1.185 | 0.13634 | -0.095 | 8.688
18 | 1.232 | 0.13283 | -0.109 | 9.272
18.5 | 1.234 | 0.14237 | -0.095 | 8.665
19 | 1.262 | 0.14731 | -0.099 | 8.568
19.5 | 1.306 | 0.14302 | -0.11 | 9.131
20 | 1.356 | 0.13579 | -0.12 | 9.986

## 80. Re 5M Mach 0.50 (2)
BIGFOIL.COM POLAR EXPORT
NACA65-612 a=0.8
NACA65-612 a=0.8 |  |  |  | Cl Max: | 1.4117 | at alpha= | 9 | deg
XFOIL ncrit=9 |  |  |  | L/D Max: | 205.538 | at alpha= | 2 | deg
Re: | 5000000 |  |  | Cd Min: | 0.23969 | at alpha= | -20 | deg
Mach: | 0.5 |  |  | Cl=0 at alpha= | -4.6739 | deg
|  |  |  | @ Cl=0.1, Cd= | 0.006389
|  |  |  | @ Cl=0.4, Cd= | 0.0055476
|  |  |  | @ Cl=0.6, Cd= | 0.0046969
alpha (deg) | Cl | Cd | Cm | Cl/Cd
-20 | -0.5059 | 0.23969 | -0.0221 | -2.1106
-19.5 | -0.4842 | 0.23183 | -0.0272 | -2.0886
-19 | -0.4624 | 0.22372 | -0.0321 | -2.0669
-18.5 | -0.4404 | 0.21531 | -0.037 | -2.0454
-18 | -0.417 | 0.20816 | -0.042 | -2.0033
-17.5 | -0.3938 | 0.2004 | -0.0467 | -1.9651
-17 | -0.3728 | 0.19276 | -0.0514 | -1.934
-16.5 | -0.3505 | 0.185 | -0.0561 | -1.8946
-16 | -0.3298 | 0.17667 | -0.0609 | -1.8668
-15.5 | -0.3101 | 0.1682 | -0.0655 | -1.8436
-15 | -0.2916 | 0.15961 | -0.0701 | -1.827
-14.5 | -0.275 | 0.15072 | -0.0747 | -1.8246
-14 | -0.2566 | 0.1426 | -0.0793 | -1.7994
-13.5 | -0.2382 | 0.1349 | -0.0839 | -1.7658
-13 | -0.2194 | 0.12754 | -0.0883 | -1.7202
-12.5 | -0.2029 | 0.11984 | -0.0927 | -1.6931
-12 | -0.1898 | 0.11167 | -0.0969 | -1.6997
-11.5 | -0.1752 | 0.10432 | -0.1012 | -1.6794
-11 | -0.1591 | 0.09739 | -0.1053 | -1.6336
-10.5 | -0.1455 | 0.09032 | -0.1092 | -1.6109
-10 | -0.1346 | 0.08304 | -0.1129 | -1.6209
-9.5 | -0.132 | 0.07494 | -0.1175 | -1.7614
-9 | -0.1253 | 0.06808 | -0.1211 | -1.8405
-8.5 | -0.1232 | 0.06071 | -0.1252 | -2.0293
-8 | -0.1277 | 0.05295 | -0.1296 | -2.4117
-7.5 | -0.1473 | 0.04351 | -0.1371 | -3.3854
-7 | -0.1692 | 0.03537 | -0.1415 | -4.7837
-6.5 | -0.169 | 0.02657 | -0.1434 | -6.3606
-6 | -0.1479 | 0.0178 | -0.1436 | -8.309
-5.5 | -0.1089 | 0.01027 | -0.1428 | -10.6037
-5 | -0.0448 | 0.00807 | -0.1418 | -5.5514
-4.5 | 0.0239 | 0.00714 | -0.1412 | 3.3473
-4 | 0.0934 | 0.00642 | -0.1411 | 14.5483
-3.5 | 0.1637 | 0.00609 | -0.1412 | 26.8801
-3 | 0.2335 | 0.00591 | -0.1415 | 39.5093
-2.5 | 0.3031 | 0.0057 | -0.1421 | 53.1754
-2 | 0.3722 | 0.00558 | -0.1427 | 66.7025
-1.5 | 0.4409 | 0.0055 | -0.1434 | 80.1636
-1 | 0.5097 | 0.00539 | -0.1442 | 94.564
0 | 0.6452 | 0.00435 | -0.1465 | 148.3218
0.5 | 0.7127 | 0.0042 | -0.1473 | 169.6905
1 | 0.7814 | 0.00422 | -0.148 | 185.1659
1.5 | 0.8492 | 0.00433 | -0.1485 | 196.1201
2 | 0.9167 | 0.00446 | -0.1488 | 205.5381
3 | 1.0337 | 0.00548 | -0.1457 | 188.6314
3.5 | 1.0591 | 0.00703 | -0.1381 | 150.6543
4 | 1.0653 | 0.00851 | -0.1268 | 125.1821
4.5 | 1.0791 | 0.01011 | -0.1175 | 106.7359
5 | 1.1039 | 0.01163 | -0.1104 | 94.9183
5.5 | 1.1453 | 0.01269 | -0.1059 | 90.2522
6 | 1.1891 | 0.01374 | -0.1016 | 86.5429
6.5 | 1.2335 | 0.01487 | -0.0974 | 82.9523
7 | 1.2736 | 0.01629 | -0.0925 | 78.1829
7.5 | 1.316 | 0.01774 | -0.088 | 74.1826
8.5 | 1.3878 | 0.02176 | -0.0773 | 63.7776
9 | 1.4117 | 0.02438 | -0.0709 | 57.904
9.5 | 1.407 | 0.02965 | -0.063 | 47.4536
10 | 1.3948 | 0.03616 | -0.0556 | 38.573
10.5 | 1.3829 | 0.04385 | -0.0501 | 31.5371
11 | 1.3541 | 0.05393 | -0.0469 | 25.1085
11.5 | 1.3167 | 0.06582 | -0.0468 | 20.0046
12 | 1.2792 | 0.07907 | -0.05 | 16.1781
12.5 | 1.242 | 0.09391 | -0.0563 | 13.2254
13 | 1.2085 | 0.10998 | -0.0655 | 10.9884
13.5 | 1.1819 | 0.12686 | -0.0767 | 9.3166
14 | 1.1626 | 0.14408 | -0.0882 | 8.0691

## 81. Re 6M Mach 0.00 (1)
BIGFOIL.COM POLAR EXPORT
NACA65-612 a=0.8
NACA65-612 a=0.8 |  |  |  | Cl Max: | 1.392 | at alpha= | 9.5 | deg
JavaFoil+Calcfoil stall+Eppler ext transition |  |  |  | L/D Max: | 190.008 | at alpha= | 3.5 | deg
Re: | 6000000 |  |  | Cd Min: | 0.00462 | at alpha= | 0 | deg
Mach: | 0 |  |  | Cl=0 at alpha= | -4.7069 | deg
|  |  |  | @ Cl=0.1, Cd= | 0.0062602
|  |  |  | @ Cl=0.4, Cd= | 0.0056684
|  |  |  | @ Cl=0.6, Cd= | 0.0046514
alpha (deg) | Cl | Cd | Cm | Cl/Cd
-18.5 | -0.359 | 0.15637 | -0.041 | -2.298
-18 | -0.375 | 0.14816 | -0.042 | -2.528
-17.5 | -0.39 | 0.14197 | -0.042 | -2.747
-17 | -0.405 | 0.13256 | -0.043 | -3.058
-16.5 | -0.42 | 0.12688 | -0.043 | -3.312
-16 | -0.434 | 0.12163 | -0.043 | -3.572
-15.5 | -0.448 | 0.11374 | -0.044 | -3.937
-15 | -0.46 | 0.10924 | -0.044 | -4.209
-14.5 | -0.47 | 0.10203 | -0.044 | -4.608
-14 | -0.478 | 0.09645 | -0.045 | -4.961
-13.5 | -0.484 | 0.09085 | -0.046 | -5.33
-13 | -0.484 | 0.0849 | -0.047 | -5.696
-12.5 | -0.48 | 0.07981 | -0.047 | -6.009
-12 | -0.472 | 0.07439 | -0.048 | -6.351
-11.5 | -0.462 | 0.0703 | -0.049 | -6.569
-11 | -0.448 | 0.06632 | -0.05 | -6.751
-10.5 | -0.431 | 0.06138 | -0.053 | -7.015
-10 | -0.41 | 0.05673 | -0.056 | -7.226
-9.5 | -0.387 | 0.05085 | -0.062 | -7.613
-9 | -0.358 | 0.04818 | -0.063 | -7.428
-8.5 | -0.398 | 0.00772 | -0.103 | -51.567
-8 | -0.354 | 0.00755 | -0.104 | -46.885
-7.5 | -0.305 | 0.00734 | -0.105 | -41.633
-7 | -0.255 | 0.00713 | -0.106 | -35.702
-6.5 | -0.202 | 0.00693 | -0.106 | -29.142
-6 | -0.147 | 0.00677 | -0.107 | -21.732
-5.5 | -0.091 | 0.00667 | -0.108 | -13.673
-5 | -0.034 | 0.00652 | -0.108 | -5.19
-4.5 | 0.024 | 0.00641 | -0.109 | 3.817
-4 | 0.083 | 0.00628 | -0.11 | 13.286
-3.5 | 0.143 | 0.00621 | -0.111 | 23.036
-3 | 0.203 | 0.00616 | -0.111 | 32.913
-2.5 | 0.263 | 0.00611 | -0.112 | 43.044
-2 | 0.323 | 0.006 | -0.113 | 53.804
-1.5 | 0.383 | 0.006 | -0.113 | 63.799
-1 | 0.444 | 0.00481 | -0.114 | 92.134
-0.5 | 0.503 | 0.00484 | -0.115 | 104.084
0 | 0.563 | 0.00462 | -0.115 | 121.868
0.5 | 0.622 | 0.00467 | -0.116 | 133.228
1 | 0.681 | 0.00478 | -0.117 | 142.601
1.5 | 0.741 | 0.00486 | -0.117 | 152.377
2 | 0.8 | 0.00497 | -0.118 | 160.959
2.5 | 0.859 | 0.00513 | -0.119 | 167.455
3 | 0.914 | 0.00492 | -0.12 | 185.643
3.5 | 0.97 | 0.0051 | -0.12 | 190.008
4 | 1.024 | 0.00543 | -0.121 | 188.794
4.5 | 1.074 | 0.01005 | -0.121 | 106.87
5 | 1.125 | 0.01043 | -0.121 | 107.855
5.5 | 1.175 | 0.01084 | -0.122 | 108.375
6 | 1.221 | 0.01128 | -0.122 | 108.238
6.5 | 1.263 | 0.01174 | -0.123 | 107.563
7 | 1.301 | 0.01226 | -0.123 | 106.126
7.5 | 1.334 | 0.01277 | -0.124 | 104.428
8 | 1.362 | 0.01334 | -0.124 | 102.11
8.5 | 1.382 | 0.014 | -0.125 | 98.702
9 | 1.391 | 0.01453 | -0.125 | 95.732
9.5 | 1.392 | 0.01526 | -0.126 | 91.197
10 | 1.386 | 0.01601 | -0.126 | 86.558
10.5 | 1.371 | 0.01691 | -0.127 | 81.053
11 | 1.349 | 0.01799 | -0.127 | 74.976
11.5 | 1.32 | 0.01904 | -0.127 | 69.328
12 | 1.284 | 0.02018 | -0.128 | 63.654
12.5 | 1.244 | 0.02121 | -0.128 | 58.669
13 | 1.198 | 0.02294 | -0.128 | 52.222
13.5 | 1.148 | 0.02491 | -0.128 | 46.071
14 | 0.938 | 0.08588 | -0.087 | 10.926
14.5 | 0.996 | 0.042 | -0.12 | 23.717

## 82. Re 6M Mach 0.00 (2)
BIGFOIL.COM POLAR EXPORT
NACA65-612 a=0.8
NACA65-612 a=0.8 |  |  |  | Cl Max: | 1.8392 | at alpha= | 19.5 | deg
XFOIL ncrit=9 |  |  |  | L/D Max: | 192.308 | at alpha= | 2 | deg
Re: | 6000000 |  |  | Cd Min: | 0.06859 | at alpha= | 20 | deg
Mach: | 0 |  |  | Cl=0 at alpha= | -4.73 | deg
|  |  |  | @ Cl=0.1, Cd= | 0.0055031
|  |  |  | @ Cl=0.4, Cd= | 0.004945
|  |  |  | @ Cl=0.6, Cd= | 0.003815
alpha (deg) | Cl | Cd | Cm | Cl/Cd
-19 | -1.1521 | 0.04512 | -0.1148 | -25.5341
-18.5 | -1.2004 | 0.03491 | -0.1199 | -34.3856
-18 | -1.2179 | 0.02934 | -0.1208 | -41.5099
-17.5 | -1.2263 | 0.02532 | -0.12 | -48.4321
-17 | -1.2364 | 0.02261 | -0.116 | -54.6838
-16.5 | -1.2185 | 0.0209 | -0.113 | -58.3014
-16 | -1.1861 | 0.01945 | -0.1117 | -60.982
-15.5 | -1.1492 | 0.01798 | -0.1107 | -63.9155
-15 | -1.1106 | 0.01638 | -0.1099 | -67.8022
-14.5 | -1.0663 | 0.0152 | -0.1096 | -70.1513
-14 | -1.019 | 0.01426 | -0.1094 | -71.4586
-13.5 | -0.9692 | 0.01346 | -0.1094 | -72.0059
-13 | -0.9179 | 0.01277 | -0.1096 | -71.8794
-12.5 | -0.8658 | 0.01215 | -0.1098 | -71.2593
-12 | -0.8128 | 0.01161 | -0.1101 | -70.0086
-11.5 | -0.7599 | 0.01094 | -0.1104 | -69.4607
-11 | -0.7075 | 0.01003 | -0.1106 | -70.5384
-10.5 | -0.6533 | 0.00944 | -0.111 | -69.2055
-10 | -0.5981 | 0.00901 | -0.1115 | -66.3818
-9.5 | -0.5424 | 0.00855 | -0.1121 | -63.4386
-9 | -0.4864 | 0.0082 | -0.1126 | -59.3171
-8.5 | -0.4298 | 0.0079 | -0.1132 | -54.4051
-8 | -0.3732 | 0.0076 | -0.1138 | -49.1053
-7.5 | -0.3173 | 0.00711 | -0.1144 | -44.6273
-7 | -0.2607 | 0.00674 | -0.1149 | -38.6795
-6.5 | -0.2036 | 0.00649 | -0.1156 | -31.3713
-6 | -0.1462 | 0.00627 | -0.1163 | -23.3174
-5.5 | -0.0887 | 0.00608 | -0.117 | -14.5888
-5 | -0.0311 | 0.00593 | -0.1177 | -5.2445
-4.5 | 0.0265 | 0.00568 | -0.1184 | 4.6655
-4 | 0.0844 | 0.00553 | -0.1191 | 15.2622
-3.5 | 0.1423 | 0.00543 | -0.1198 | 26.2063
-3 | 0.2002 | 0.00531 | -0.1206 | 37.7024
-2.5 | 0.2582 | 0.00519 | -0.1213 | 49.7495
-2 | 0.3161 | 0.00513 | -0.1221 | 61.6179
-1.5 | 0.3741 | 0.00503 | -0.1228 | 74.3738
-1 | 0.432 | 0.00484 | -0.1236 | 89.2562
-0.5 | 0.4894 | 0.00444 | -0.1246 | 110.2252
0 | 0.5468 | 0.00402 | -0.1256 | 136.0199
0.5 | 0.6039 | 0.0038 | -0.1263 | 158.9211
1 | 0.6612 | 0.00381 | -0.127 | 173.5433
1.5 | 0.7183 | 0.0039 | -0.1276 | 184.1795
2 | 0.775 | 0.00403 | -0.1281 | 192.3077
2.5 | 0.8278 | 0.00445 | -0.128 | 186.0225
3 | 0.871 | 0.00558 | -0.1262 | 156.0932
3.5 | 0.9155 | 0.00652 | -0.1247 | 140.4141
4 | 0.9604 | 0.00736 | -0.1232 | 130.4891
5 | 1.0485 | 0.00891 | -0.1197 | 117.6768
5.5 | 1.0957 | 0.00938 | -0.1185 | 116.8124
6 | 1.1429 | 0.0098 | -0.1174 | 116.6224
6.5 | 1.1895 | 0.01019 | -0.1161 | 116.7321
7 | 1.233 | 0.01066 | -0.1143 | 115.666
7.5 | 1.2709 | 0.01105 | -0.1113 | 115.0136
8 | 1.3059 | 0.01158 | -0.1079 | 112.772
8.5 | 1.3413 | 0.01219 | -0.1047 | 110.0328
9 | 1.3785 | 0.01273 | -0.102 | 108.2875
9.5 | 1.4124 | 0.01311 | -0.0988 | 107.7346
10 | 1.4463 | 0.01396 | -0.0958 | 103.6032
10.5 | 1.4807 | 0.01481 | -0.0931 | 99.9797
11 | 1.5145 | 0.01574 | -0.0904 | 96.2198
11.5 | 1.5452 | 0.01688 | -0.0874 | 91.5403
12 | 1.5758 | 0.01807 | -0.0845 | 87.2053
12.5 | 1.6049 | 0.01939 | -0.0816 | 82.7695
13 | 1.63 | 0.02103 | -0.0784 | 77.5083
13.5 | 1.6575 | 0.02256 | -0.0757 | 73.4707
14 | 1.6821 | 0.02436 | -0.0728 | 69.0517
14.5 | 1.7044 | 0.02641 | -0.07 | 64.5362
15 | 1.7255 | 0.02864 | -0.0673 | 60.2479
15.5 | 1.744 | 0.03123 | -0.0646 | 55.8437
16 | 1.7606 | 0.03408 | -0.0621 | 51.6608
16.5 | 1.7784 | 0.03698 | -0.0601 | 48.0909
17 | 1.7949 | 0.04012 | -0.0582 | 44.7383
17.5 | 1.8083 | 0.04369 | -0.0566 | 41.3893
18 | 1.8198 | 0.04763 | -0.0552 | 38.207
18.5 | 1.8292 | 0.05196 | -0.0541 | 35.204
19 | 1.8354 | 0.05685 | -0.0533 | 32.285
19.5 | 1.8392 | 0.06226 | -0.053 | 29.5406
20 | 1.8375 | 0.06859 | -0.0532 | 26.7896

## 83. Re 6M Mach 0.10 (1)
BIGFOIL.COM POLAR EXPORT
NACA65-612 a=0.8
NACA65-612 a=0.8 |  |  |  | Cl Max: | 1.389 | at alpha= | 9 | deg
JavaFoil+Calcfoil stall+Eppler ext transition |  |  |  | L/D Max: | 191.265 | at alpha= | 3.5 | deg
Re: | 6000000 |  |  | Cd Min: | 0.00464 | at alpha= | 0 | deg
Mach: | 0.1 |  |  | Cl=0 at alpha= | -4.7119 | deg
|  |  |  | @ Cl=0.1, Cd= | 0.0062933
|  |  |  | @ Cl=0.4, Cd= | 0.0056998
|  |  |  | @ Cl=0.6, Cd= | 0.0046808
alpha (deg) | Cl | Cd | Cm | Cl/Cd
-18 | -0.331 | 0.15075 | -0.042 | -2.195
-17.5 | -0.348 | 0.14415 | -0.042 | -2.417
-17 | -0.366 | 0.13661 | -0.042 | -2.68
-16.5 | -0.384 | 0.12865 | -0.043 | -2.982
-16 | -0.401 | 0.12153 | -0.043 | -3.297
-15.5 | -0.417 | 0.11536 | -0.043 | -3.614
-15 | -0.432 | 0.11034 | -0.044 | -3.915
-14.5 | -0.446 | 0.10367 | -0.044 | -4.298
-14 | -0.457 | 0.09794 | -0.045 | -4.666
-13.5 | -0.466 | 0.09267 | -0.045 | -5.027
-13 | -0.468 | 0.0861 | -0.047 | -5.435
-12.5 | -0.467 | 0.08018 | -0.047 | -5.82
-12 | -0.462 | 0.07463 | -0.048 | -6.192
-11.5 | -0.454 | 0.07058 | -0.049 | -6.426
-11 | -0.441 | 0.06653 | -0.05 | -6.634
-10.5 | -0.426 | 0.06205 | -0.052 | -6.862
-10 | -0.406 | 0.05773 | -0.054 | -7.033
-9.5 | -0.383 | 0.05277 | -0.059 | -7.266
-9 | -0.355 | 0.04996 | -0.06 | -7.112
-8.5 | -0.398 | 0.00781 | -0.104 | -50.94
-8 | -0.354 | 0.00755 | -0.105 | -46.889
-7.5 | -0.306 | 0.00735 | -0.105 | -41.634
-7 | -0.255 | 0.00716 | -0.106 | -35.642
-6.5 | -0.202 | 0.00698 | -0.107 | -28.998
-6 | -0.148 | 0.0068 | -0.108 | -21.716
-5.5 | -0.091 | 0.00666 | -0.108 | -13.744
-5 | -0.034 | 0.00654 | -0.109 | -5.193
-4.5 | 0.025 | 0.00639 | -0.11 | 3.843
-4 | 0.084 | 0.00632 | -0.11 | 13.257
-3.5 | 0.144 | 0.00622 | -0.111 | 23.083
-3 | 0.204 | 0.00615 | -0.112 | 33.161
-2.5 | 0.264 | 0.0061 | -0.113 | 43.332
-2 | 0.325 | 0.00604 | -0.113 | 53.714
-1.5 | 0.385 | 0.00599 | -0.114 | 64.205
-1 | 0.446 | 0.00481 | -0.115 | 92.698
-0.5 | 0.506 | 0.00483 | -0.115 | 104.806
0 | 0.565 | 0.00464 | -0.116 | 121.936
0.5 | 0.625 | 0.00471 | -0.117 | 132.753
1 | 0.685 | 0.00477 | -0.117 | 143.563
1.5 | 0.744 | 0.00487 | -0.118 | 152.755
2 | 0.804 | 0.005 | -0.119 | 160.706
2.5 | 0.863 | 0.00512 | -0.119 | 168.595
3 | 0.918 | 0.00491 | -0.12 | 187.006
3.5 | 0.975 | 0.0051 | -0.121 | 191.265
4 | 1.029 | 0.00666 | -0.121 | 154.428
4.5 | 1.079 | 0.0101 | -0.121 | 106.742
5 | 1.13 | 0.01049 | -0.122 | 107.751
5.5 | 1.18 | 0.01091 | -0.123 | 108.099
6 | 1.226 | 0.01137 | -0.123 | 107.781
6.5 | 1.267 | 0.01184 | -0.124 | 107.02
7 | 1.305 | 0.01235 | -0.124 | 105.606
7.5 | 1.337 | 0.01288 | -0.125 | 103.788
8 | 1.365 | 0.01347 | -0.125 | 101.319
8.5 | 1.382 | 0.01414 | -0.126 | 97.746
9 | 1.389 | 0.01469 | -0.126 | 94.56
9.5 | 1.387 | 0.01553 | -0.126 | 89.338
10 | 1.377 | 0.01636 | -0.127 | 84.156
10.5 | 1.358 | 0.01718 | -0.127 | 79.079
11 | 1.331 | 0.01829 | -0.128 | 72.782
11.5 | 1.296 | 0.01944 | -0.128 | 66.702
12 | 1.255 | 0.02066 | -0.128 | 60.771
12.5 | 1.209 | 0.02172 | -0.129 | 55.691
13 | 1.152 | 0.02441 | -0.128 | 47.196
13.5 | 0.942 | 0.08067 | -0.089 | 11.678
14 | 0.88 | 0.09578 | -0.074 | 9.187

## 84. Re 6M Mach 0.10 (2)
BIGFOIL.COM POLAR EXPORT
NACA65-612 a=0.8
NACA65-612 a=0.8 |  |  |  | Cl Max: | 1.8206 | at alpha= | 19 | deg
XFOIL ncrit=9 |  |  |  | L/D Max: | 192.97 | at alpha= | 2 | deg
Re: | 6000000 |  |  | Cd Min: | 0.0753 | at alpha= | 20 | deg
Mach: | 0.1 |  |  | Cl=0 at alpha= | -4.7276 | deg
|  |  |  | @ Cl=0.1, Cd= | 0.0055138
|  |  |  | @ Cl=0.4, Cd= | 0.0049726
|  |  |  | @ Cl=0.6, Cd= | 0.0038387
alpha (deg) | Cl | Cd | Cm | Cl/Cd
-18 | -1.0962 | 0.04301 | -0.1189 | -25.4871
-17.5 | -1.1347 | 0.03407 | -0.1234 | -33.305
-17 | -1.1655 | 0.02767 | -0.124 | -42.1214
-16.5 | -1.1811 | 0.0239 | -0.1214 | -49.4184
-16 | -1.1777 | 0.02171 | -0.1169 | -54.2469
-15.5 | -1.1486 | 0.01983 | -0.1152 | -57.9223
-15 | -1.1106 | 0.01831 | -0.1141 | -60.6554
-14.5 | -1.071 | 0.01663 | -0.1131 | -64.4017
-14 | -1.0271 | 0.01521 | -0.1124 | -67.5279
-13.5 | -0.9782 | 0.01418 | -0.1122 | -68.9845
-13 | -0.9271 | 0.01333 | -0.112 | -69.5499
-12.5 | -0.8747 | 0.0126 | -0.112 | -69.4206
-12 | -0.8212 | 0.01198 | -0.1121 | -68.5476
-11.5 | -0.7667 | 0.01142 | -0.1123 | -67.1366
-11 | -0.714 | 0.01044 | -0.1124 | -68.3908
-10.5 | -0.6597 | 0.0097 | -0.1126 | -68.0103
-10 | -0.6038 | 0.00922 | -0.1129 | -65.4881
-9.5 | -0.5475 | 0.00874 | -0.1134 | -62.643
-9 | -0.4909 | 0.00835 | -0.1138 | -58.7904
-8.5 | -0.4337 | 0.00802 | -0.1143 | -54.0773
-8 | -0.3767 | 0.00769 | -0.1148 | -48.9857
-7.5 | -0.3194 | 0.00738 | -0.1154 | -43.2791
-7 | -0.2631 | 0.0068 | -0.1158 | -38.6912
-6.5 | -0.2055 | 0.00653 | -0.1164 | -31.4701
-6 | -0.1476 | 0.00631 | -0.1171 | -23.3914
-5.5 | -0.0896 | 0.0061 | -0.1177 | -14.6885
-5 | -0.0316 | 0.00595 | -0.1184 | -5.3109
-4.5 | 0.0264 | 0.0057 | -0.1191 | 4.6316
-4 | 0.0847 | 0.00554 | -0.1198 | 15.2888
-3.5 | 0.143 | 0.00544 | -0.1205 | 26.2868
-3 | 0.2013 | 0.00532 | -0.1212 | 37.8383
-2.5 | 0.2597 | 0.0052 | -0.122 | 49.9423
-2 | 0.318 | 0.00514 | -0.1227 | 61.8677
-1.5 | 0.3763 | 0.00505 | -0.1235 | 74.5149
-1 | 0.4345 | 0.00486 | -0.1243 | 89.4033
0 | 0.55 | 0.00403 | -0.1262 | 136.4764
0.5 | 0.6075 | 0.00381 | -0.127 | 159.4488
1 | 0.6651 | 0.00382 | -0.1277 | 174.1099
1.5 | 0.7226 | 0.00391 | -0.1283 | 184.8082
2 | 0.7796 | 0.00404 | -0.1288 | 192.9703
2.5 | 0.8328 | 0.00445 | -0.1287 | 187.1461
3.5 | 0.9204 | 0.00655 | -0.1252 | 140.5191
4.5 | 1.0081 | 0.00829 | -0.1216 | 121.6043
5 | 1.0531 | 0.00896 | -0.1199 | 117.5335
5.5 | 1.1001 | 0.00944 | -0.1186 | 116.536
6 | 1.1473 | 0.00987 | -0.1173 | 116.2411
6.5 | 1.1937 | 0.01026 | -0.1159 | 116.345
7 | 1.235 | 0.01072 | -0.1135 | 115.2052
7.5 | 1.2717 | 0.01115 | -0.1101 | 114.0538
8 | 1.3074 | 0.01172 | -0.1068 | 111.5529
8.5 | 1.3435 | 0.01234 | -0.1036 | 108.8736
9 | 1.3809 | 0.01292 | -0.1009 | 106.8808
9.5 | 1.4147 | 0.01334 | -0.0976 | 106.0495
10 | 1.4484 | 0.01425 | -0.0945 | 101.6421
10.5 | 1.4839 | 0.01511 | -0.0918 | 98.2065
11 | 1.5174 | 0.01612 | -0.0889 | 94.1315
11.5 | 1.5478 | 0.01734 | -0.0858 | 89.2618
12 | 1.5781 | 0.0186 | -0.0828 | 84.8441
12.5 | 1.6055 | 0.0201 | -0.0796 | 79.8756
13 | 1.6319 | 0.02173 | -0.0764 | 75.0989
13.5 | 1.6585 | 0.02342 | -0.0736 | 70.8155
14 | 1.6816 | 0.02543 | -0.0705 | 66.1266
14.5 | 1.7031 | 0.02768 | -0.0676 | 61.5282
15 | 1.7226 | 0.03021 | -0.0647 | 57.0209
15.5 | 1.7397 | 0.03308 | -0.062 | 52.5907
16 | 1.7596 | 0.03581 | -0.0598 | 49.1371
16.5 | 1.7758 | 0.03904 | -0.0577 | 45.4867
17 | 1.7902 | 0.04256 | -0.0559 | 42.063
17.5 | 1.8021 | 0.04654 | -0.0543 | 38.7215
18 | 1.8105 | 0.05105 | -0.0529 | 35.4652
18.5 | 1.817 | 0.05601 | -0.052 | 32.4406
19 | 1.8206 | 0.06154 | -0.0516 | 29.584
19.5 | 1.819 | 0.06797 | -0.0516 | 26.7618
20 | 1.8133 | 0.0753 | -0.0524 | 24.081

## 85. Re 6M Mach 0.25 (1)
BIGFOIL.COM POLAR EXPORT
NACA65-612 a=0.8
NACA65-612 a=0.8 |  |  |  | Cl Max: | 1.376 | at alpha= | 8.5 | deg
JavaFoil+Calcfoil stall+Eppler ext transition |  |  |  | L/D Max: | 191.102 | at alpha= | 3.5 | deg
Re: | 6000000 |  |  | Cd Min: | 0.00465 | at alpha= | -0.5 | deg
Mach: | 0.25 |  |  | Cl=0 at alpha= | -4.7083 | deg
|  |  |  | @ Cl=0.1, Cd= | 0.0063639
|  |  |  | @ Cl=0.4, Cd= | 0.0059663
|  |  |  | @ Cl=0.6, Cd= | 0.10201
alpha (deg) | Cl | Cd | Cm | Cl/Cd
-16 | -0.065 | 0.12506 | -0.046 | -0.523
-15.5 | -0.063 | 0.12223 | -0.045 | -0.511
-15 | -0.151 | 0.11741 | -0.045 | -1.285
-14.5 | -0.21 | 0.11091 | -0.045 | -1.892
-14 | -0.258 | 0.1043 | -0.045 | -2.47
-13.5 | -0.299 | 0.09961 | -0.045 | -3.002
-13 | -0.328 | 0.09223 | -0.045 | -3.559
-12.5 | -0.352 | 0.08632 | -0.046 | -4.076
-12 | -0.37 | 0.08037 | -0.047 | -4.602
-11.5 | -0.382 | 0.07548 | -0.047 | -5.055
-11 | -0.387 | 0.07072 | -0.048 | -5.469
-10.5 | -0.386 | 0.06471 | -0.049 | -5.959
-10 | -0.378 | 0.06098 | -0.05 | -6.191
-9.5 | -0.363 | 0.05685 | -0.052 | -6.392
-9 | -0.343 | 0.05247 | -0.056 | -6.546
-8.5 | -0.317 | 0.04962 | -0.057 | -6.394
-8 | -0.353 | 0.00778 | -0.107 | -45.401
-7.5 | -0.307 | 0.00751 | -0.108 | -40.895
-7 | -0.258 | 0.00731 | -0.109 | -35.297
-6.5 | -0.205 | 0.00714 | -0.11 | -28.759
-6 | -0.15 | 0.00692 | -0.11 | -21.743
-5.5 | -0.093 | 0.00677 | -0.111 | -13.792
-5 | -0.035 | 0.00659 | -0.112 | -5.27
-4.5 | 0.025 | 0.00648 | -0.113 | 3.884
-4 | 0.086 | 0.00638 | -0.113 | 13.47
-3.5 | 0.147 | 0.00631 | -0.114 | 23.371
-3 | 0.209 | 0.00623 | -0.115 | 33.615
-2.5 | 0.271 | 0.00615 | -0.116 | 44.099
-2 | 0.333 | 0.00609 | -0.116 | 54.788
-1.5 | 0.395 | 0.00606 | -0.117 | 65.232
-1 | 0.458 | 0.00488 | -0.118 | 93.802
-0.5 | 0.52 | 0.00465 | -0.119 | 111.668
0 | 0.581 | 0.00469 | -0.119 | 123.868
0.5 | 0.642 | 0.00477 | -0.12 | 134.73
1 | 0.704 | 0.00484 | -0.121 | 145.516
1.5 | 0.765 | 0.00495 | -0.121 | 154.47
2 | 0.826 | 0.00507 | -0.122 | 163.082
2.5 | 0.887 | 0.00485 | -0.123 | 183.096
3 | 0.942 | 0.00503 | -0.123 | 187.558
3.5 | 1 | 0.00523 | -0.124 | 191.102
4 | 1.055 | 0.0069 | -0.124 | 152.95
4.5 | 1.105 | 0.01044 | -0.125 | 105.904
5 | 1.157 | 0.01087 | -0.125 | 106.443
5.5 | 1.206 | 0.01135 | -0.126 | 106.282
6 | 1.252 | 0.01185 | -0.126 | 105.641
6.5 | 1.291 | 0.0124 | -0.127 | 104.145
7 | 1.324 | 0.01333 | -0.127 | 99.364
7.5 | 1.351 | 0.01359 | -0.128 | 99.48
8 | 1.371 | 0.01427 | -0.128 | 96.058
8.5 | 1.376 | 0.01506 | -0.129 | 91.376
9 | 1.365 | 0.01586 | -0.129 | 86.071
9.5 | 1.34 | 0.01679 | -0.13 | 79.846
10 | 1.301 | 0.01783 | -0.13 | 72.961
10.5 | 1.247 | 0.01891 | -0.13 | 65.934
11 | 1.179 | 0.02012 | -0.131 | 58.577
11.5 | 0.924 | 0.06977 | -0.085 | 13.249
12 | 0.835 | 0.08233 | -0.068 | 10.142
12.5 | 0.751 | 0.08998 | -0.064 | 8.351
13 | 0.663 | 0.09373 | -0.065 | 7.076
13.5 | 0.569 | 0.10201 | -0.063 | 5.576

## 86. Re 6M Mach 0.25 (2)
BIGFOIL.COM POLAR EXPORT
NACA65-612 a=0.8
NACA65-612 a=0.8 |  |  |  | Cl Max: | 1.706 | at alpha= | 15.5 | deg
XFOIL ncrit=9 |  |  |  | L/D Max: | 197.328 | at alpha= | 2 | deg
Re: | 6000000 |  |  | Cd Min: | 0.18505 | at alpha= | -17.5 | deg
Mach: | 0.25 |  |  | Cl=0 at alpha= | -4.7157 | deg
|  |  |  | @ Cl=0.1, Cd= | 0.0055986
|  |  |  | @ Cl=0.4, Cd= | 0.0050672
|  |  |  | @ Cl=0.6, Cd= | 0.0039599
alpha (deg) | Cl | Cd | Cm | Cl/Cd
-17.5 | -0.391 | 0.18505 | -0.0437 | -2.1129
-17 | -0.3845 | 0.17312 | -0.0484 | -2.221
-16.5 | -0.3702 | 0.16514 | -0.0527 | -2.2417
-15.5 | -0.3392 | 0.15043 | -0.0611 | -2.2549
-15 | -0.3339 | 0.14007 | -0.0662 | -2.3838
-14.5 | -0.3174 | 0.13352 | -0.0701 | -2.3772
-14 | -0.3114 | 0.12432 | -0.0748 | -2.5048
-13 | -0.7724 | 0.03301 | -0.1319 | -23.399
-12.5 | -0.8546 | 0.02334 | -0.1274 | -36.6153
-12 | -0.8425 | 0.01785 | -0.1253 | -47.1989
-11.5 | -0.795 | 0.01577 | -0.1241 | -50.4122
-11 | -0.743 | 0.01407 | -0.1231 | -52.8074
-10.5 | -0.6865 | 0.01297 | -0.1224 | -52.9298
-10 | -0.6334 | 0.01118 | -0.1216 | -56.6547
-9.5 | -0.5747 | 0.01028 | -0.1212 | -55.9047
-9 | -0.515 | 0.00962 | -0.1209 | -53.5343
-8.5 | -0.4549 | 0.00907 | -0.1208 | -50.1544
-8 | -0.3952 | 0.00847 | -0.1208 | -46.6588
-7.5 | -0.3353 | 0.00794 | -0.1208 | -42.2292
-7 | -0.2757 | 0.00736 | -0.1209 | -37.4592
-6.5 | -0.2161 | 0.00681 | -0.1211 | -31.7327
-6 | -0.1555 | 0.00656 | -0.1215 | -23.7043
-5.5 | -0.095 | 0.00629 | -0.1219 | -15.1033
-5 | -0.0344 | 0.00606 | -0.1225 | -5.6766
-4.5 | 0.0261 | 0.00584 | -0.123 | 4.4692
-4 | 0.0864 | 0.00563 | -0.1236 | 15.3464
-3.5 | 0.147 | 0.00549 | -0.1243 | 26.776
-3 | 0.2075 | 0.0054 | -0.125 | 38.4259
-2.5 | 0.2678 | 0.00526 | -0.1257 | 50.9125
-2 | 0.3282 | 0.00518 | -0.1265 | 63.3591
-1.5 | 0.3884 | 0.0051 | -0.1272 | 76.1569
-1 | 0.4485 | 0.00493 | -0.128 | 90.9736
-0.5 | 0.5084 | 0.00452 | -0.129 | 112.4779
0 | 0.5678 | 0.00409 | -0.13 | 138.8264
0.5 | 0.6272 | 0.00385 | -0.1309 | 162.9091
1 | 0.6868 | 0.00387 | -0.1315 | 177.4677
1.5 | 0.7462 | 0.00396 | -0.1321 | 188.4343
2 | 0.8051 | 0.00408 | -0.1326 | 197.3284
2.5 | 0.8605 | 0.00446 | -0.1325 | 192.9372
3 | 0.9036 | 0.00564 | -0.1302 | 160.2128
3.5 | 0.9467 | 0.0067 | -0.1279 | 141.2985
4 | 0.9901 | 0.00764 | -0.1255 | 129.5942
4.5 | 1.0314 | 0.00858 | -0.1228 | 120.2098
5 | 1.0753 | 0.00928 | -0.1203 | 115.8728
5.5 | 1.1222 | 0.00975 | -0.1184 | 115.0974
6 | 1.1642 | 0.0102 | -0.1154 | 114.1373
6.5 | 1.2021 | 0.01068 | -0.1116 | 112.5562
7 | 1.2408 | 0.01125 | -0.1082 | 110.2933
7.5 | 1.2807 | 0.01184 | -0.105 | 108.1672
8 | 1.3183 | 0.01259 | -0.1016 | 104.7101
8.5 | 1.3572 | 0.01332 | -0.0984 | 101.8919
9 | 1.395 | 0.01411 | -0.0952 | 98.8661
9.5 | 1.4281 | 0.01482 | -0.0912 | 96.363
10 | 1.4644 | 0.01587 | -0.0879 | 92.2747
10.5 | 1.4975 | 0.01716 | -0.0844 | 87.2669
11 | 1.5299 | 0.01855 | -0.0808 | 82.4744
11.5 | 1.5586 | 0.02024 | -0.077 | 77.0059
12 | 1.5867 | 0.02207 | -0.0732 | 71.894
12.5 | 1.6142 | 0.02404 | -0.0696 | 67.1464
13 | 1.6372 | 0.02647 | -0.0659 | 61.8512
13.5 | 1.6586 | 0.02917 | -0.0623 | 56.8598
14 | 1.6711 | 0.03281 | -0.0583 | 50.9326
14.5 | 1.6859 | 0.03647 | -0.0551 | 46.227
15 | 1.6992 | 0.0405 | -0.0522 | 41.9556
15.5 | 1.706 | 0.0454 | -0.0496 | 37.5771
16 | 1.7052 | 0.05142 | -0.0475 | 33.1622
16.5 | 1.6987 | 0.0585 | -0.0461 | 29.0376
17 | 1.6832 | 0.06717 | -0.0459 | 25.0588
17.5 | 1.6639 | 0.07703 | -0.0471 | 21.6007
18 | 1.6335 | 0.08923 | -0.0503 | 18.3066
18.5 | 1.5998 | 0.10296 | -0.0556 | 15.5381
19 | 1.5648 | 0.11789 | -0.0629 | 13.2734
19.5 | 1.5253 | 0.13464 | -0.0726 | 11.3287
20 | 1.4842 | 0.1527 | -0.0844 | 9.7197

## 87. Re 6M Mach 0.50 (1)
BIGFOIL.COM POLAR EXPORT
NACA65-612 a=0.8
NACA65-612 a=0.8 |  |  |  | Cl Max: | 1.389 | at alpha= | 20 | deg
JavaFoil+Calcfoil stall+Eppler ext transition |  |  |  | L/D Max: | 187.305 | at alpha= | 1.5 | deg
Re: | 6000000 |  |  | Cd Min: | 0.00456 | at alpha= | 1.5 | deg
Mach: | 0.5 |  |  | Cl=0 at alpha= | -4.7154 | deg
|  |  |  | @ Cl=0.1, Cd= | 0.0067299
|  |  |  | @ Cl=0.4, Cd= | 0.006134
|  |  |  | @ Cl=0.6, Cd= | 0.0049068
alpha (deg) | Cl | Cd | Cm | Cl/Cd
-20 | -0.839 | 0.15542 | -0.057 | -5.398
-19.5 | -0.812 | 0.14887 | -0.057 | -5.453
-19 | -0.785 | 0.14764 | -0.057 | -5.316
-18.5 | -0.758 | 0.14164 | -0.057 | -5.35
-18 | -0.731 | 0.13788 | -0.058 | -5.304
-17.5 | -0.704 | 0.13223 | -0.058 | -5.321
-17 | -0.675 | 0.12892 | -0.056 | -5.234
-16.5 | -0.648 | 0.12467 | -0.056 | -5.195
-16 | -0.621 | 0.12071 | -0.057 | -5.141
-15.5 | -0.594 | 0.10377 | -0.058 | -5.722
-15 | -0.566 | 0.09777 | -0.058 | -5.794
-14.5 | -0.538 | 0.10555 | -0.057 | -5.101
-14 | -0.511 | 0.09579 | -0.057 | -5.336
-13.5 | -0.484 | 0.08886 | -0.058 | -5.446
-13 | -0.457 | 0.08287 | -0.059 | -5.512
-12.5 | -0.43 | 0.07636 | -0.061 | -5.632
-12 | -0.403 | 0.07108 | -0.064 | -5.674
-11.5 | -0.373 | 0.08614 | -0.057 | -4.334
-11 | -0.346 | 0.07533 | -0.056 | -4.589
-10.5 | -0.318 | 0.06746 | -0.057 | -4.72
-10 | -0.291 | 0.06285 | -0.059 | -4.633
-9.5 | -0.264 | 0.05781 | -0.061 | -4.568
-9 | -0.237 | 0.05283 | -0.064 | -4.487
-8.5 | -0.214 | 0.04267 | -0.08 | -5.016
-8 | -0.181 | 0.05858 | -0.054 | -3.082
-7.5 | -0.153 | 0.05068 | -0.055 | -3.021
-7 | -0.126 | 0.04591 | -0.057 | -2.739
-6.5 | -0.144 | 0.04232 | -0.06 | -3.411
-6 | -0.121 | 0.0393 | -0.063 | -3.081
-5.5 | -0.098 | 0.00732 | -0.124 | -13.38
-5 | -0.037 | 0.00712 | -0.125 | -5.254
-4.5 | 0.028 | 0.0069 | -0.126 | 3.989
-4 | 0.095 | 0.00674 | -0.127 | 14.076
-3.5 | 0.164 | 0.0066 | -0.128 | 24.786
-3 | 0.233 | 0.00648 | -0.129 | 35.958
-2.5 | 0.303 | 0.0064 | -0.129 | 47.254
-2 | 0.372 | 0.00615 | -0.13 | 60.518
-1.5 | 0.442 | 0.00611 | -0.131 | 72.263
-1 | 0.512 | 0.00603 | -0.132 | 84.986
-0.5 | 0.581 | 0.00489 | -0.132 | 118.771
0 | 0.649 | 0.00495 | -0.133 | 131.102
0.5 | 0.717 | 0.00476 | -0.134 | 150.734
1 | 0.786 | 0.00482 | -0.135 | 162.821
1.5 | 0.854 | 0.00456 | -0.135 | 187.305
2 | 0.921 | 0.00574 | -0.136 | 160.475
2.5 | 0.989 | 0.00593 | -0.137 | 166.674
3 | 1.048 | 0.00619 | -0.137 | 169.189
3.5 | 1.11 | 0.00664 | -0.138 | 167.166
4 | 1.167 | 0.00806 | -0.138 | 144.677
4.5 | 1.217 | 0.01222 | -0.138 | 99.586
5 | 1.267 | 0.01294 | -0.139 | 97.906
5.5 | 1.309 | 0.01367 | -0.14 | 95.746
6 | 1.337 | 0.01452 | -0.14 | 92.066
6.5 | 1.334 | 0.01547 | -0.141 | 86.213
7 | 1.272 | 0.01675 | -0.141 | 75.969
7.5 | 0.801 | 0.0183 | -0.142 | 43.801
8 | 0.833 | 0.01887 | -0.142 | 44.123
8.5 | 0.863 | 0.02035 | -0.143 | 42.394
9 | 0.737 | 0.06212 | -0.067 | 11.87
9.5 | 0.925 | 0.02174 | -0.144 | 42.535
10 | 0.954 | 0.02356 | -0.144 | 40.486
10.5 | 0.821 | 0.07129 | -0.08 | 11.509
11 | 0.842 | 0.08241 | -0.072 | 10.222
11.5 | 1.042 | 0.02689 | -0.145 | 38.774
12 | 0.933 | 0.06819 | -0.11 | 13.686
12.5 | 0.923 | 0.09048 | -0.081 | 10.205
13 | 0.948 | 0.08898 | -0.079 | 10.65
13.5 | 0.973 | 0.09686 | -0.08 | 10.046
14 | 1.004 | 0.10291 | -0.087 | 9.752
14.5 | 1.038 | 0.10585 | -0.097 | 9.808
15 | 1.051 | 0.11259 | -0.084 | 9.337
15.5 | 1.079 | 0.11644 | -0.088 | 9.265
16 | 1.119 | 0.1175 | -0.101 | 9.526
16.5 | 1.13 | 0.12374 | -0.09 | 9.132
17 | 1.156 | 0.12871 | -0.091 | 8.978
17.5 | 1.196 | 0.1298 | -0.103 | 9.212
18 | 1.252 | 0.1182 | -0.117 | 10.596
18.5 | 1.234 | 0.13853 | -0.096 | 8.907
19 | 1.27 | 0.14044 | -0.104 | 9.041
19.5 | 1.366 | 0.10626 | -0.129 | 12.852
20 | 1.389 | 0.11411 | -0.129 | 12.169

## 88. Re 6M Mach 0.50 (2)
BIGFOIL.COM POLAR EXPORT
NACA65-612 a=0.8
NACA65-612 a=0.8 |  |  |  | Cl Max: | 1.4274 | at alpha= | 9 | deg
XFOIL ncrit=9 |  |  |  | L/D Max: | 212.771 | at alpha= | 2.5 | deg
Re: | 6000000 |  |  | Cd Min: | 0.23994 | at alpha= | -20 | deg
Mach: | 0.5 |  |  | Cl=0 at alpha= | -4.6636 | deg
|  |  |  | @ Cl=0.1, Cd= | 0.0062043
|  |  |  | @ Cl=0.4, Cd= | 0.0053686
|  |  |  | @ Cl=0.6, Cd= | 0.0047592
alpha (deg) | Cl | Cd | Cm | Cl/Cd
-20 | -0.5063 | 0.23994 | -0.022 | -2.1101
-19.5 | -0.4846 | 0.23217 | -0.027 | -2.0873
-19 | -0.4627 | 0.22345 | -0.0321 | -2.0707
-18.5 | -0.4403 | 0.21537 | -0.0371 | -2.0444
-18 | -0.4194 | 0.20674 | -0.0419 | -2.0286
-17.5 | -0.3943 | 0.20077 | -0.0467 | -1.9639
-17 | -0.3741 | 0.1917 | -0.0515 | -1.9515
-16.5 | -0.3506 | 0.18471 | -0.0563 | -1.8981
-16 | -0.335 | 0.17418 | -0.061 | -1.9233
-15.5 | -0.3138 | 0.16664 | -0.0656 | -1.8831
-15 | -0.294 | 0.15854 | -0.0703 | -1.8544
-14.5 | -0.2746 | 0.15054 | -0.075 | -1.8241
-14 | -0.2582 | 0.14179 | -0.0798 | -1.821
-13.5 | -0.2421 | 0.13347 | -0.0845 | -1.8139
-13 | -0.2229 | 0.12637 | -0.0887 | -1.7639
-12.5 | -0.2046 | 0.11923 | -0.093 | -1.716
-12 | -0.1924 | 0.11073 | -0.0976 | -1.7376
-11.5 | -0.1796 | 0.10295 | -0.102 | -1.7445
-11 | -0.1634 | 0.09621 | -0.106 | -1.6984
-10.5 | -0.1478 | 0.0897 | -0.1096 | -1.6477
-10 | -0.1389 | 0.08196 | -0.1138 | -1.6947
-9.5 | -0.1324 | 0.07454 | -0.1178 | -1.7762
-9 | -0.1379 | 0.06584 | -0.1225 | -2.0945
-8.5 | -0.1364 | 0.05866 | -0.1265 | -2.3253
-8 | -0.1443 | 0.05053 | -0.1314 | -2.8557
-7.5 | -0.1701 | 0.04171 | -0.1381 | -4.0782
-7 | -0.1815 | 0.03372 | -0.1422 | -5.3826
-6.5 | -0.1756 | 0.02541 | -0.1436 | -6.9107
-6 | -0.1568 | 0.01589 | -0.1437 | -9.8678
-5.5 | -0.1143 | 0.00902 | -0.1427 | -12.6718
-5 | -0.0471 | 0.00748 | -0.1417 | -6.2968
-4.5 | 0.0229 | 0.00669 | -0.1413 | 3.423
-4 | 0.0936 | 0.00624 | -0.1411 | 15
-3.5 | 0.1636 | 0.00585 | -0.1413 | 27.9658
-3 | 0.234 | 0.00566 | -0.1417 | 41.3428
-2.5 | 0.3036 | 0.00554 | -0.1422 | 54.8014
-2 | 0.3729 | 0.0054 | -0.1429 | 69.0556
-1.5 | 0.442 | 0.00532 | -0.1436 | 83.0827
-1 | 0.5105 | 0.00524 | -0.1444 | 97.4237
-0.5 | 0.5791 | 0.00492 | -0.1454 | 117.7033
0 | 0.6467 | 0.0044 | -0.1466 | 146.9773
0.5 | 0.715 | 0.00404 | -0.1477 | 176.9802
1 | 0.783 | 0.00409 | -0.1483 | 191.4425
1.5 | 0.8508 | 0.0042 | -0.1488 | 202.5714
2.5 | 0.983 | 0.00462 | -0.1487 | 212.7706
3 | 1.0253 | 0.00578 | -0.1443 | 177.3875
3.5 | 1.0516 | 0.00725 | -0.1369 | 145.0483
4 | 1.0626 | 0.00854 | -0.1264 | 124.4262
4.5 | 1.0808 | 0.01001 | -0.1178 | 107.972
5 | 1.1109 | 0.01132 | -0.1114 | 98.136
5.5 | 1.1551 | 0.01225 | -0.1072 | 94.2939
6 | 1.2004 | 0.01322 | -0.1031 | 90.8018
6.5 | 1.2441 | 0.01435 | -0.0987 | 86.6969
7 | 1.2873 | 0.01561 | -0.0941 | 82.4664
8 | 1.3669 | 0.01883 | -0.084 | 72.5916
8.5 | 1.4068 | 0.02067 | -0.0789 | 68.06
9 | 1.4274 | 0.02384 | -0.0721 | 59.8742
10 | 1.4083 | 0.03507 | -0.056 | 40.1568
10.5 | 1.3926 | 0.04298 | -0.0501 | 32.4011
11 | 1.3613 | 0.05321 | -0.0467 | 25.5835
11.5 | 1.3253 | 0.06484 | -0.0465 | 20.4395
12 | 1.2882 | 0.0779 | -0.0495 | 16.5366
12.5 | 1.2516 | 0.09252 | -0.0555 | 13.5279
13 | 1.2184 | 0.10835 | -0.0644 | 11.245
13.5 | 1.1919 | 0.125 | -0.0753 | 9.5352
14 | 1.1727 | 0.14193 | -0.0867 | 8.2625

## 89. Re 7M Mach 0.00 (1)
BIGFOIL.COM POLAR EXPORT
NACA65-612 a=0.8
NACA65-612 a=0.8 |  |  |  | Cl Max: | 1.393 | at alpha= | 9.5 | deg
JavaFoil+Calcfoil stall+Eppler ext transition |  |  |  | L/D Max: | 183.724 | at alpha= | 4 | deg
Re: | 7000000 |  |  | Cd Min: | 0.00461 | at alpha= | 0 | deg
Mach: | 0 |  |  | Cl=0 at alpha= | -4.7069 | deg
|  |  |  | @ Cl=0.1, Cd= | 0.0061717
|  |  |  | @ Cl=0.4, Cd= | 0.0055823
|  |  |  | @ Cl=0.6, Cd= | 0.0046539
alpha (deg) | Cl | Cd | Cm | Cl/Cd
-18.5 | -0.359 | 0.15476 | -0.042 | -2.322
-18 | -0.375 | 0.14779 | -0.042 | -2.535
-17.5 | -0.39 | 0.14039 | -0.042 | -2.779
-17 | -0.405 | 0.13275 | -0.043 | -3.055
-16.5 | -0.42 | 0.1251 | -0.043 | -3.36
-16 | -0.435 | 0.11937 | -0.044 | -3.641
-15.5 | -0.448 | 0.11353 | -0.044 | -3.945
-15 | -0.46 | 0.10821 | -0.044 | -4.25
-14.5 | -0.47 | 0.10154 | -0.045 | -4.632
-14 | -0.479 | 0.0958 | -0.045 | -4.996
-13.5 | -0.484 | 0.09064 | -0.046 | -5.344
-13 | -0.484 | 0.08364 | -0.047 | -5.783
-12.5 | -0.48 | 0.07955 | -0.048 | -6.029
-12 | -0.473 | 0.07384 | -0.049 | -6.402
-11.5 | -0.462 | 0.06949 | -0.05 | -6.653
-11 | -0.448 | 0.06547 | -0.051 | -6.846
-10.5 | -0.431 | 0.06015 | -0.055 | -7.172
-10 | -0.412 | 0.05493 | -0.059 | -7.492
-9.5 | -0.45 | 0.01195 | -0.096 | -37.623
-9 | -0.42 | 0.01019 | -0.098 | -41.27
-8.5 | -0.398 | 0.00756 | -0.103 | -52.617
-8 | -0.354 | 0.00741 | -0.104 | -47.768
-7.5 | -0.305 | 0.00717 | -0.105 | -42.623
-7 | -0.255 | 0.00698 | -0.106 | -36.488
-6.5 | -0.202 | 0.00682 | -0.106 | -29.588
-6 | -0.147 | 0.00667 | -0.107 | -22.07
-5.5 | -0.091 | 0.00652 | -0.108 | -13.969
-5 | -0.034 | 0.0064 | -0.108 | -5.282
-4.5 | 0.024 | 0.00627 | -0.109 | 3.901
-4 | 0.083 | 0.0062 | -0.11 | 13.456
-3.5 | 0.143 | 0.0061 | -0.111 | 23.433
-3 | 0.203 | 0.00602 | -0.111 | 33.675
-2.5 | 0.263 | 0.00598 | -0.112 | 43.94
-2 | 0.323 | 0.00594 | -0.113 | 54.366
-1.5 | 0.383 | 0.0059 | -0.113 | 64.857
-1 | 0.444 | 0.00476 | -0.114 | 93.222
-0.5 | 0.503 | 0.0048 | -0.115 | 104.8
0 | 0.563 | 0.00461 | -0.115 | 122.106
0.5 | 0.622 | 0.00468 | -0.116 | 132.823
1 | 0.681 | 0.00472 | -0.117 | 144.22
1.5 | 0.741 | 0.00482 | -0.118 | 153.771
2 | 0.8 | 0.00496 | -0.118 | 161.355
2.5 | 0.859 | 0.00512 | -0.119 | 167.838
3 | 0.914 | 0.00526 | -0.12 | 173.631
3.5 | 0.97 | 0.0056 | -0.12 | 173.233
4 | 1.024 | 0.00557 | -0.121 | 183.724
4.5 | 1.074 | 0.0098 | -0.121 | 109.662
5 | 1.126 | 0.01018 | -0.121 | 110.624
5.5 | 1.175 | 0.01057 | -0.122 | 111.225
6 | 1.222 | 0.011 | -0.123 | 111.107
6.5 | 1.264 | 0.01144 | -0.123 | 110.433
7 | 1.301 | 0.01194 | -0.124 | 108.967
7.5 | 1.335 | 0.01244 | -0.124 | 107.273
8 | 1.363 | 0.013 | -0.125 | 104.906
8.5 | 1.382 | 0.01363 | -0.125 | 101.422
9 | 1.392 | 0.01415 | -0.126 | 98.387
9.5 | 1.393 | 0.01487 | -0.126 | 93.673
10 | 1.386 | 0.01556 | -0.126 | 89.089
10.5 | 1.372 | 0.01645 | -0.127 | 83.399
11 | 1.35 | 0.0175 | -0.127 | 77.128
11.5 | 1.321 | 0.01849 | -0.128 | 71.421
12 | 1.285 | 0.01964 | -0.128 | 65.436
12.5 | 1.245 | 0.0206 | -0.128 | 60.462
13 | 1.2 | 0.02223 | -0.128 | 53.96
13.5 | 1.15 | 0.02399 | -0.128 | 47.931
14 | 1.064 | 0.03359 | -0.123 | 31.673
14.5 | 1.032 | 0.03081 | -0.126 | 33.505

## 90. Re 7M Mach 0.00 (2)
BIGFOIL.COM POLAR EXPORT
NACA65-612 a=0.8
NACA65-612 a=0.8 |  |  |  | Cl Max: | 1.8609 | at alpha= | 19.5 | deg
XFOIL ncrit=9 |  |  |  | L/D Max: | 194.774 | at alpha= | 2 | deg
Re: | 7000000 |  |  | Cd Min: | 0.06562 | at alpha= | 20 | deg
Mach: | 0 |  |  | Cl=0 at alpha= | -4.7279 | deg
|  |  |  | @ Cl=0.1, Cd= | 0.0053573
|  |  |  | @ Cl=0.4, Cd= | 0.004849
|  |  |  | @ Cl=0.6, Cd= | 0.0037757
alpha (deg) | Cl | Cd | Cm | Cl/Cd
-19.5 | -1.1662 | 0.04923 | -0.1121 | -23.6888
-19 | -1.1872 | 0.04102 | -0.1171 | -28.942
-18.5 | -1.2343 | 0.03184 | -0.1207 | -38.7657
-18 | -1.2464 | 0.02711 | -0.1207 | -45.9757
-17.5 | -1.2562 | 0.0235 | -0.1188 | -53.4553
-17 | -1.2633 | 0.02121 | -0.1136 | -59.5615
-16.5 | -1.2357 | 0.01958 | -0.1118 | -63.1103
-16 | -1.1995 | 0.0182 | -0.1107 | -65.9066
-15.5 | -1.159 | 0.01698 | -0.11 | -68.2568
-15 | -1.1165 | 0.01574 | -0.1095 | -70.9339
-14.5 | -1.072 | 0.01453 | -0.1091 | -73.7784
-14 | -1.0245 | 0.01351 | -0.109 | -75.8327
-13.5 | -0.9743 | 0.01272 | -0.109 | -76.5959
-13 | -0.9228 | 0.01205 | -0.1092 | -76.5809
-12.5 | -0.8702 | 0.01146 | -0.1094 | -75.9337
-12 | -0.8168 | 0.01093 | -0.1098 | -74.7301
-11.5 | -0.7626 | 0.01043 | -0.1102 | -73.116
-11 | -0.7091 | 0.00974 | -0.1105 | -72.8029
-10.5 | -0.6553 | 0.00907 | -0.1108 | -72.2492
-10 | -0.6001 | 0.00855 | -0.1113 | -70.1871
-9.5 | -0.5444 | 0.00813 | -0.1119 | -66.9619
-9 | -0.4882 | 0.00776 | -0.1124 | -62.9124
-8.5 | -0.4315 | 0.0075 | -0.113 | -57.5333
-8 | -0.3748 | 0.00723 | -0.1137 | -51.8396
-7.5 | -0.3178 | 0.00699 | -0.1143 | -45.4649
-7 | -0.2614 | 0.00653 | -0.1149 | -40.0306
-6.5 | -0.2043 | 0.00626 | -0.1155 | -32.6358
-6 | -0.1468 | 0.00606 | -0.1162 | -24.2244
-5.5 | -0.0893 | 0.00588 | -0.1169 | -15.1871
-5 | -0.0314 | 0.00573 | -0.1176 | -5.4799
-4.5 | 0.0263 | 0.00554 | -0.1184 | 4.7473
-4 | 0.0842 | 0.00539 | -0.1191 | 15.6215
-3.5 | 0.1422 | 0.00527 | -0.1199 | 26.9829
-3 | 0.2003 | 0.00518 | -0.1206 | 38.668
-2 | 0.3164 | 0.005 | -0.1221 | 63.28
-1.5 | 0.3743 | 0.00492 | -0.1229 | 76.0772
-1 | 0.4322 | 0.00476 | -0.1237 | 90.7983
0 | 0.5473 | 0.00409 | -0.1255 | 133.8142
0.5 | 0.6043 | 0.00375 | -0.1264 | 161.1467
1 | 0.6616 | 0.00375 | -0.1271 | 176.4267
1.5 | 0.7188 | 0.00384 | -0.1277 | 187.1875
2 | 0.7752 | 0.00398 | -0.1282 | 194.7739
2.5 | 0.8257 | 0.0046 | -0.1277 | 179.5
4 | 0.9604 | 0.00737 | -0.1232 | 130.3121
4.5 | 1.0052 | 0.00814 | -0.1216 | 123.4889
5 | 1.0517 | 0.00873 | -0.1203 | 120.4696
5.5 | 1.1001 | 0.00916 | -0.1194 | 120.0983
6 | 1.1478 | 0.00956 | -0.1183 | 120.0628
6.5 | 1.195 | 0.00994 | -0.1172 | 120.2213
7.5 | 1.2815 | 0.01077 | -0.1134 | 118.9879
8 | 1.315 | 0.01129 | -0.1095 | 116.4748
8.5 | 1.3515 | 0.0118 | -0.1065 | 114.5339
9 | 1.3884 | 0.01235 | -0.1037 | 112.4211
9.5 | 1.423 | 0.01298 | -0.1007 | 109.6302
10 | 1.4551 | 0.01352 | -0.0972 | 107.6257
10.5 | 1.4909 | 0.01429 | -0.0947 | 104.3317
11 | 1.5242 | 0.01521 | -0.0918 | 100.2104
11.5 | 1.5554 | 0.0163 | -0.0888 | 95.4233
12 | 1.5863 | 0.01744 | -0.0859 | 90.9576
12.5 | 1.6143 | 0.01879 | -0.0828 | 85.9127
13 | 1.6416 | 0.02025 | -0.0798 | 81.0667
13.5 | 1.6687 | 0.02176 | -0.0769 | 76.6866
14 | 1.6924 | 0.02359 | -0.0739 | 71.7423
14.5 | 1.7147 | 0.02559 | -0.071 | 67.0066
15 | 1.7358 | 0.02779 | -0.0681 | 62.4613
15.5 | 1.7558 | 0.03019 | -0.0655 | 58.1583
16 | 1.7778 | 0.03252 | -0.0634 | 54.6679
16.5 | 1.7959 | 0.03529 | -0.0612 | 50.8898
17 | 1.8122 | 0.03836 | -0.0592 | 47.2419
17.5 | 1.8269 | 0.04172 | -0.0574 | 43.7895
18 | 1.8384 | 0.04556 | -0.0559 | 40.3512
18.5 | 1.849 | 0.04967 | -0.0546 | 37.2257
19 | 1.8567 | 0.05425 | -0.0537 | 34.2249
19.5 | 1.8609 | 0.05947 | -0.0532 | 31.2914
20 | 1.8594 | 0.06562 | -0.053 | 28.3359

## 91. Re 7M Mach 0.10 (1)
BIGFOIL.COM POLAR EXPORT
NACA65-612 a=0.8
NACA65-612 a=0.8 |  |  |  | Cl Max: | 1.39 | at alpha= | 9 | deg
JavaFoil+Calcfoil stall+Eppler ext transition |  |  |  | L/D Max: | 185.632 | at alpha= | 3 | deg
Re: | 7000000 |  |  | Cd Min: | 0.0046 | at alpha= | 0 | deg
Mach: | 0.1 |  |  | Cl=0 at alpha= | -4.7119 | deg
|  |  |  | @ Cl=0.1, Cd= | 0.0061933
|  |  |  | @ Cl=0.4, Cd= | 0.0056398
|  |  |  | @ Cl=0.6, Cd= | 0.0046467
alpha (deg) | Cl | Cd | Cm | Cl/Cd
-18 | -0.331 | 0.15085 | -0.042 | -2.194
-17.5 | -0.349 | 0.14187 | -0.042 | -2.457
-17 | -0.366 | 0.13649 | -0.043 | -2.683
-16.5 | -0.384 | 0.12805 | -0.043 | -2.997
-16 | -0.401 | 0.12176 | -0.043 | -3.291
-15.5 | -0.417 | 0.11545 | -0.044 | -3.612
-15 | -0.432 | 0.10822 | -0.044 | -3.993
-14.5 | -0.446 | 0.10274 | -0.045 | -4.337
-14 | -0.457 | 0.09688 | -0.045 | -4.717
-13.5 | -0.466 | 0.0915 | -0.046 | -5.092
-13 | -0.468 | 0.08552 | -0.047 | -5.474
-12.5 | -0.467 | 0.0799 | -0.048 | -5.842
-12 | -0.462 | 0.07455 | -0.048 | -6.198
-11.5 | -0.454 | 0.06995 | -0.05 | -6.488
-11 | -0.442 | 0.06618 | -0.051 | -6.675
-10.5 | -0.426 | 0.06109 | -0.053 | -6.977
-10 | -0.407 | 0.05634 | -0.057 | -7.228
-9.5 | -0.387 | 0.04918 | -0.065 | -7.87
-9 | -0.359 | 0.04648 | -0.066 | -7.717
-8.5 | -0.398 | 0.00765 | -0.104 | -51.976
-8 | -0.354 | 0.00743 | -0.105 | -47.627
-7.5 | -0.306 | 0.00722 | -0.105 | -42.395
-7 | -0.255 | 0.00703 | -0.106 | -36.327
-6.5 | -0.202 | 0.00689 | -0.107 | -29.382
-6 | -0.148 | 0.00668 | -0.108 | -22.116
-5.5 | -0.091 | 0.00655 | -0.108 | -13.975
-5 | -0.034 | 0.0064 | -0.109 | -5.309
-4.5 | 0.025 | 0.00631 | -0.11 | 3.891
-4 | 0.084 | 0.00622 | -0.11 | 13.481
-3.5 | 0.144 | 0.00612 | -0.111 | 23.489
-3 | 0.204 | 0.00604 | -0.112 | 33.76
-2.5 | 0.264 | 0.00597 | -0.113 | 44.244
-2 | 0.325 | 0.00597 | -0.113 | 54.37
-1.5 | 0.385 | 0.00593 | -0.114 | 64.936
-1 | 0.446 | 0.00475 | -0.115 | 93.756
-0.5 | 0.506 | 0.00479 | -0.115 | 105.55
0 | 0.565 | 0.0046 | -0.116 | 123.056
0.5 | 0.625 | 0.00468 | -0.117 | 133.715
1 | 0.685 | 0.00472 | -0.117 | 145.245
1.5 | 0.744 | 0.00487 | -0.118 | 152.921
2 | 0.804 | 0.00496 | -0.119 | 161.927
2.5 | 0.863 | 0.00509 | -0.119 | 169.552
3 | 0.918 | 0.00495 | -0.12 | 185.632
3.5 | 0.974 | 0.00563 | -0.121 | 172.931
4 | 1.029 | 0.0069 | -0.121 | 149.062
4.5 | 1.079 | 0.00985 | -0.121 | 109.597
5 | 1.131 | 0.01023 | -0.122 | 110.53
5.5 | 1.18 | 0.01064 | -0.123 | 110.97
6 | 1.227 | 0.01107 | -0.123 | 110.841
6.5 | 1.268 | 0.01154 | -0.124 | 109.922
7 | 1.306 | 0.01204 | -0.124 | 108.467
7.5 | 1.338 | 0.01255 | -0.125 | 106.621
8 | 1.365 | 0.01312 | -0.125 | 104.108
8.5 | 1.383 | 0.01377 | -0.126 | 100.447
9 | 1.39 | 0.0143 | -0.126 | 97.181
9.5 | 1.388 | 0.01509 | -0.127 | 91.984
10 | 1.378 | 0.01592 | -0.127 | 86.564
10.5 | 1.359 | 0.01669 | -0.127 | 81.447
11 | 1.332 | 0.01778 | -0.128 | 74.93
11.5 | 1.297 | 0.01888 | -0.128 | 68.72
12 | 1.256 | 0.02004 | -0.128 | 62.71
12.5 | 1.21 | 0.02106 | -0.129 | 57.482
13 | 1.155 | 0.0234 | -0.128 | 49.366
13.5 | 1.079 | 0.02948 | -0.125 | 36.597
14 | 0.883 | 0.09306 | -0.078 | 9.493

## 92. Re 7M Mach 0.10 (2)
BIGFOIL.COM POLAR EXPORT
NACA65-612 a=0.8
NACA65-612 a=0.8 |  |  |  | Cl Max: | 1.8435 | at alpha= | 19 | deg
XFOIL ncrit=9 |  |  |  | L/D Max: | 195.955 | at alpha= | 2 | deg
Re: | 7000000 |  |  | Cd Min: | 0.07193 | at alpha= | 20 | deg
Mach: | 0.1 |  |  | Cl=0 at alpha= | -4.7256 | deg
|  |  |  | @ Cl=0.1, Cd= | 0.0053708
|  |  |  | @ Cl=0.4, Cd= | 0.0048697
|  |  |  | @ Cl=0.6, Cd= | 0.0037974
alpha (deg) | Cl | Cd | Cm | Cl/Cd
-18.5 | -1.0726 | 0.05265 | -0.112 | -20.3723
-18 | -1.1261 | 0.03965 | -0.121 | -28.401
-17.5 | -1.1556 | 0.03216 | -0.124 | -35.9328
-17 | -1.194 | 0.02566 | -0.1236 | -46.5316
-16.5 | -1.2155 | 0.02255 | -0.1183 | -53.9024
-16 | -1.1964 | 0.02025 | -0.1158 | -59.0815
-15.5 | -1.1627 | 0.01852 | -0.1143 | -62.7808
-15 | -1.1222 | 0.01712 | -0.1133 | -65.5491
-14.5 | -1.0772 | 0.01597 | -0.1127 | -67.4515
-14 | -1.0326 | 0.0145 | -0.112 | -71.2138
-13.5 | -0.984 | 0.01338 | -0.1117 | -73.5426
-13 | -0.9325 | 0.01255 | -0.1116 | -74.3028
-12.5 | -0.8796 | 0.01186 | -0.1116 | -74.1653
-12 | -0.8255 | 0.01125 | -0.1118 | -73.3778
-11.5 | -0.7707 | 0.01071 | -0.112 | -71.9608
-11 | -0.7153 | 0.01022 | -0.1123 | -69.9902
-10.5 | -0.6617 | 0.00934 | -0.1124 | -70.8458
-10 | -0.606 | 0.00873 | -0.1127 | -69.4158
-9.5 | -0.5497 | 0.00828 | -0.1131 | -66.3889
-9 | -0.4929 | 0.00789 | -0.1136 | -62.4715
-8.5 | -0.4356 | 0.0076 | -0.1141 | -57.3158
-8 | -0.3783 | 0.0073 | -0.1147 | -51.8219
-7.5 | -0.3208 | 0.00705 | -0.1152 | -45.5035
-7 | -0.2638 | 0.00659 | -0.1157 | -40.0303
-6.5 | -0.2062 | 0.0063 | -0.1164 | -32.7302
-6 | -0.1482 | 0.00609 | -0.117 | -24.335
-5.5 | -0.0902 | 0.0059 | -0.1177 | -15.2881
-5 | -0.032 | 0.00575 | -0.1184 | -5.5652
-4.5 | 0.0263 | 0.00556 | -0.1191 | 4.7302
-4 | 0.0845 | 0.0054 | -0.1198 | 15.6481
-3.5 | 0.1429 | 0.00529 | -0.1205 | 27.0132
-3 | 0.2014 | 0.00519 | -0.1213 | 38.8054
-2.5 | 0.2597 | 0.00509 | -0.122 | 51.0216
-2 | 0.3182 | 0.00501 | -0.1228 | 63.513
-1.5 | 0.3766 | 0.00493 | -0.1236 | 76.3895
-1 | 0.4348 | 0.00478 | -0.1244 | 90.9623
-0.5 | 0.4929 | 0.00444 | -0.1253 | 111.0135
0.5 | 0.6079 | 0.00375 | -0.1271 | 162.1067
1 | 0.6656 | 0.00376 | -0.1278 | 177.0213
1.5 | 0.7231 | 0.00384 | -0.1284 | 188.3073
2 | 0.7799 | 0.00398 | -0.1289 | 195.9548
2.5 | 0.8307 | 0.00459 | -0.1284 | 180.9804
4 | 0.9652 | 0.00741 | -0.1236 | 130.2564
4.5 | 1.0097 | 0.00819 | -0.1219 | 123.2845
5 | 1.0562 | 0.00879 | -0.1205 | 120.1593
5.5 | 1.1048 | 0.00921 | -0.1195 | 119.9566
6 | 1.1526 | 0.00962 | -0.1183 | 119.8129
6.5 | 1.1994 | 0.01002 | -0.117 | 119.7006
7 | 1.2444 | 0.01044 | -0.1153 | 119.1954
7.5 | 1.2819 | 0.01086 | -0.1121 | 118.0387
8 | 1.3164 | 0.01141 | -0.1084 | 115.3725
8.5 | 1.3539 | 0.01194 | -0.1054 | 113.392
9 | 1.3911 | 0.01252 | -0.1026 | 111.1102
9.5 | 1.4256 | 0.0132 | -0.0994 | 108
10 | 1.4587 | 0.01375 | -0.096 | 106.0873
10.5 | 1.4941 | 0.01458 | -0.0933 | 102.476
11 | 1.5264 | 0.01561 | -0.0902 | 97.7835
11.5 | 1.5581 | 0.01672 | -0.0872 | 93.1878
12 | 1.5873 | 0.01802 | -0.084 | 88.0855
12.5 | 1.6158 | 0.01944 | -0.0808 | 83.1173
13 | 1.6438 | 0.02093 | -0.0778 | 78.538
13.5 | 1.6705 | 0.02258 | -0.0748 | 73.9814
14 | 1.6924 | 0.02463 | -0.0715 | 68.713
14.5 | 1.7136 | 0.02685 | -0.0685 | 63.8212
15 | 1.7354 | 0.02912 | -0.0657 | 59.5948
15.5 | 1.7564 | 0.03159 | -0.0632 | 55.5999
16 | 1.7766 | 0.03421 | -0.0609 | 51.9322
16.5 | 1.7939 | 0.03726 | -0.0587 | 48.1455
17 | 1.8083 | 0.0407 | -0.0567 | 44.43
17.5 | 1.8211 | 0.04447 | -0.055 | 40.9512
18 | 1.8301 | 0.04883 | -0.0535 | 37.479
18.5 | 1.838 | 0.05349 | -0.0524 | 34.3616
19 | 1.8435 | 0.05866 | -0.0517 | 31.4269
19.5 | 1.8432 | 0.06476 | -0.0515 | 28.462
20 | 1.8374 | 0.07193 | -0.0519 | 25.5443

## 93. Re 7M Mach 0.25 (1)
BIGFOIL.COM POLAR EXPORT
NACA65-612 a=0.8
NACA65-612 a=0.8 |  |  |  | Cl Max: | 1.377 | at alpha= | 8.5 | deg
JavaFoil+Calcfoil stall+Eppler ext transition |  |  |  | L/D Max: | 187.597 | at alpha= | 3 | deg
Re: | 7000000 |  |  | Cd Min: | 0.0046 | at alpha= | -0.5 | deg
Mach: | 0.25 |  |  | Cl=0 at alpha= | -4.7083 | deg
|  |  |  | @ Cl=0.1, Cd= | 0.0062448
|  |  |  | @ Cl=0.4, Cd= | 0.0058956
|  |  |  | @ Cl=0.6, Cd= | 0.10069
alpha (deg) | Cl | Cd | Cm | Cl/Cd
-16 | -0.065 | 0.12221 | -0.046 | -0.535
-15.5 | -0.063 | 0.12322 | -0.045 | -0.507
-15 | -0.151 | 0.11627 | -0.045 | -1.298
-14.5 | -0.21 | 0.10964 | -0.045 | -1.915
-14 | -0.258 | 0.10548 | -0.045 | -2.443
-13.5 | -0.299 | 0.09775 | -0.045 | -3.06
-13 | -0.328 | 0.09278 | -0.046 | -3.539
-12.5 | -0.352 | 0.08611 | -0.046 | -4.087
-12 | -0.37 | 0.07983 | -0.047 | -4.634
-11.5 | -0.382 | 0.07469 | -0.048 | -5.11
-11 | -0.387 | 0.06945 | -0.048 | -5.571
-10.5 | -0.386 | 0.06458 | -0.05 | -5.974
-10 | -0.378 | 0.06083 | -0.051 | -6.21
-9.5 | -0.364 | 0.05633 | -0.054 | -6.458
-9 | -0.344 | 0.05168 | -0.058 | -6.661
-8.5 | -0.318 | 0.04857 | -0.059 | -6.549
-8 | -0.353 | 0.00762 | -0.107 | -46.335
-7.5 | -0.307 | 0.00739 | -0.108 | -41.578
-7 | -0.258 | 0.00717 | -0.109 | -35.944
-6.5 | -0.205 | 0.00699 | -0.11 | -29.381
-6 | -0.15 | 0.00681 | -0.11 | -22.098
-5.5 | -0.093 | 0.00666 | -0.111 | -14.021
-5 | -0.035 | 0.00648 | -0.112 | -5.361
-4.5 | 0.025 | 0.00637 | -0.113 | 3.948
-4 | 0.086 | 0.00627 | -0.113 | 13.715
-3.5 | 0.147 | 0.00616 | -0.114 | 23.919
-3 | 0.209 | 0.00608 | -0.115 | 34.422
-2.5 | 0.271 | 0.00603 | -0.116 | 45.018
-2 | 0.333 | 0.00602 | -0.116 | 55.345
-1.5 | 0.395 | 0.00599 | -0.117 | 66.009
-1 | 0.458 | 0.0048 | -0.118 | 95.484
-0.5 | 0.52 | 0.0046 | -0.119 | 112.991
0 | 0.581 | 0.00465 | -0.119 | 124.995
0.5 | 0.642 | 0.00473 | -0.12 | 135.937
1 | 0.704 | 0.00478 | -0.121 | 147.353
1.5 | 0.765 | 0.00489 | -0.121 | 156.291
2 | 0.826 | 0.00505 | -0.122 | 163.583
2.5 | 0.887 | 0.00486 | -0.123 | 182.722
3 | 0.943 | 0.00502 | -0.123 | 187.597
3.5 | 1 | 0.00653 | -0.124 | 153.129
4 | 1.055 | 0.00717 | -0.124 | 147.159
4.5 | 1.106 | 0.01018 | -0.125 | 108.641
5 | 1.158 | 0.0106 | -0.125 | 109.201
5.5 | 1.207 | 0.01106 | -0.126 | 109.109
6 | 1.253 | 0.01155 | -0.126 | 108.461
6.5 | 1.292 | 0.01208 | -0.127 | 106.94
7 | 1.325 | 0.01296 | -0.127 | 102.228
7.5 | 1.352 | 0.01323 | -0.128 | 102.209
8 | 1.372 | 0.0139 | -0.128 | 98.696
8.5 | 1.377 | 0.01466 | -0.129 | 93.946
9 | 1.366 | 0.01544 | -0.129 | 88.442
9.5 | 1.341 | 0.01632 | -0.13 | 82.173
10 | 1.302 | 0.01735 | -0.13 | 75.023
10.5 | 1.248 | 0.01839 | -0.131 | 67.863
11 | 1.18 | 0.01958 | -0.131 | 60.267
11.5 | 1.089 | 0.02276 | -0.13 | 47.833
12 | 0.836 | 0.08132 | -0.07 | 10.283
12.5 | 0.752 | 0.08875 | -0.065 | 8.47
13 | 0.664 | 0.09271 | -0.066 | 7.158
13.5 | 0.569 | 0.10069 | -0.064 | 5.651

## 94. Re 7M Mach 0.25 (2)
BIGFOIL.COM POLAR EXPORT
NACA65-612 a=0.8
NACA65-612 a=0.8 |  |  |  | Cl Max: | 1.7305 | at alpha= | 16 | deg
XFOIL ncrit=9 |  |  |  | L/D Max: | 200.923 | at alpha= | 2 | deg
Re: | 7000000 |  |  | Cd Min: | 0.18272 | at alpha= | -17.5 | deg
Mach: | 0.25 |  |  | Cl=0 at alpha= | -4.713 | deg
|  |  |  | @ Cl=0.1, Cd= | 0.0054408
|  |  |  | @ Cl=0.4, Cd= | 0.0049376
|  |  |  | @ Cl=0.6, Cd= | 0.003949
alpha (deg) | Cl | Cd | Cm | Cl/Cd
-17.5 | -0.3955 | 0.18272 | -0.0438 | -2.1645
-17 | -0.3873 | 0.17202 | -0.0485 | -2.2515
-16.5 | -0.3761 | 0.16297 | -0.0531 | -2.3078
-16 | -0.361 | 0.15542 | -0.0575 | -2.3227
-14 | -0.6754 | 0.05497 | -0.1175 | -12.2867
-13.5 | -0.7518 | 0.03838 | -0.1309 | -19.5883
-13 | -0.847 | 0.02878 | -0.1299 | -29.4302
-12.5 | -0.8897 | 0.01964 | -0.1266 | -45.3004
-12 | -0.8602 | 0.01559 | -0.1248 | -55.1764
-11.5 | -0.8078 | 0.01395 | -0.1236 | -57.9068
-11 | -0.7519 | 0.01271 | -0.1227 | -59.1581
-10.5 | -0.6939 | 0.01174 | -0.122 | -59.1056
-10 | -0.6347 | 0.01093 | -0.1215 | -58.0695
-9.5 | -0.5788 | 0.00954 | -0.1209 | -60.6709
-9 | -0.5186 | 0.0089 | -0.1207 | -58.2697
-8.5 | -0.4579 | 0.00845 | -0.1206 | -54.1893
-8 | -0.3977 | 0.00793 | -0.1206 | -50.1513
-7.5 | -0.3374 | 0.00748 | -0.1206 | -45.107
-7 | -0.2767 | 0.00715 | -0.1208 | -38.6993
-6.5 | -0.217 | 0.00658 | -0.1211 | -32.9787
-6 | -0.1563 | 0.00629 | -0.1214 | -24.849
-5.5 | -0.0956 | 0.00605 | -0.1219 | -15.8017
-5 | -0.0349 | 0.00585 | -0.1224 | -5.9658
-4.5 | 0.0259 | 0.0057 | -0.123 | 4.5439
-4 | 0.0864 | 0.00547 | -0.1236 | 15.7952
-3.5 | 0.1469 | 0.00534 | -0.1243 | 27.5094
-3 | 0.2075 | 0.00525 | -0.125 | 39.5238
-2.5 | 0.268 | 0.00512 | -0.1258 | 52.3438
-2 | 0.3283 | 0.00506 | -0.1265 | 64.8814
-1.5 | 0.3888 | 0.00496 | -0.1273 | 78.3871
-1 | 0.4489 | 0.00484 | -0.1281 | 92.7479
-0.5 | 0.5089 | 0.00451 | -0.1291 | 112.8381
0 | 0.5686 | 0.00414 | -0.1301 | 137.343
0.5 | 0.6278 | 0.00378 | -0.131 | 166.0847
1 | 0.6874 | 0.00379 | -0.1317 | 181.372
1.5 | 0.7468 | 0.00388 | -0.1323 | 192.4742
2 | 0.8057 | 0.00401 | -0.1328 | 200.9227
2.5 | 0.8585 | 0.00458 | -0.1322 | 187.4454
3 | 0.9001 | 0.00585 | -0.1297 | 153.8632
3.5 | 0.9455 | 0.00677 | -0.1277 | 139.6603
4 | 0.9903 | 0.00763 | -0.1256 | 129.7903
4.5 | 1.0337 | 0.00847 | -0.1232 | 122.0425
5 | 1.08 | 0.00908 | -0.1212 | 118.9427
5.5 | 1.1281 | 0.00951 | -0.1195 | 118.6225
6 | 1.1745 | 0.00994 | -0.1174 | 118.159
6.5 | 1.2112 | 0.01041 | -0.1133 | 116.3497
7 | 1.2505 | 0.01091 | -0.1099 | 114.6196
8.5 | 1.3672 | 0.01287 | -0.1 | 106.2315
9 | 1.4047 | 0.01367 | -0.0966 | 102.7579
9.5 | 1.4396 | 0.01455 | -0.0929 | 98.9416
10 | 1.4754 | 0.0153 | -0.0894 | 96.4314
10.5 | 1.5085 | 0.01655 | -0.0858 | 91.148
11 | 1.541 | 0.0179 | -0.0821 | 86.0894
11.5 | 1.5701 | 0.01952 | -0.0782 | 80.4355
12 | 1.5997 | 0.02121 | -0.0746 | 75.422
12.5 | 1.6269 | 0.02317 | -0.0708 | 70.2158
13 | 1.6486 | 0.02561 | -0.0668 | 64.3733
13.5 | 1.6684 | 0.02838 | -0.0629 | 58.7879
14 | 1.6896 | 0.03124 | -0.0595 | 54.0845
14.5 | 1.7059 | 0.03467 | -0.0562 | 49.2039
15 | 1.7204 | 0.03849 | -0.0532 | 44.6973
15.5 | 1.729 | 0.0431 | -0.0503 | 40.116
16 | 1.7305 | 0.04873 | -0.0479 | 35.512
16.5 | 1.7262 | 0.05534 | -0.0462 | 31.1926
17 | 1.7134 | 0.06344 | -0.0455 | 27.0082
17.5 | 1.6965 | 0.07266 | -0.0461 | 23.3485
18 | 1.6683 | 0.08415 | -0.0484 | 19.8253
18.5 | 1.6371 | 0.09704 | -0.0527 | 16.8704
19 | 1.6032 | 0.11126 | -0.0591 | 14.4095
19.5 | 1.5647 | 0.12731 | -0.0678 | 12.2905
20 | 1.5243 | 0.1446 | -0.0786 | 10.5415

## 95. Re 7M Mach 0.50 (1)
BIGFOIL.COM POLAR EXPORT
NACA65-612 a=0.8
NACA65-612 a=0.8 |  |  |  | Cl Max: | 1.423 | at alpha= | 20 | deg
JavaFoil+Calcfoil stall+Eppler ext transition |  |  |  | L/D Max: | 186.82 | at alpha= | 1.5 | deg
Re: | 7000000 |  |  | Cd Min: | 0.00457 | at alpha= | 1.5 | deg
Mach: | 0.5 |  |  | Cl=0 at alpha= | -4.7154 | deg
|  |  |  | @ Cl=0.1, Cd= | 0.0066099
|  |  |  | @ Cl=0.4, Cd= | 0.00605
|  |  |  | @ Cl=0.6, Cd= | 0.0048563
alpha (deg) | Cl | Cd | Cm | Cl/Cd
-20 | -0.84 | 0.15521 | -0.058 | -5.412
-19.5 | -0.812 | 0.14822 | -0.057 | -5.478
-19 | -0.785 | 0.14458 | -0.057 | -5.429
-18.5 | -0.758 | 0.14102 | -0.057 | -5.375
-18 | -0.732 | 0.13706 | -0.058 | -5.337
-17.5 | -0.704 | 0.13032 | -0.058 | -5.401
-17 | -0.676 | 0.12692 | -0.057 | -5.322
-16.5 | -0.649 | 0.11784 | -0.058 | -5.503
-16 | -0.621 | 0.10998 | -0.058 | -5.651
-15.5 | -0.595 | 0.10257 | -0.059 | -5.797
-15 | -0.567 | 0.0967 | -0.06 | -5.868
-14.5 | -0.539 | 0.10379 | -0.057 | -5.189
-14 | -0.511 | 0.09558 | -0.058 | -5.351
-13.5 | -0.484 | 0.08812 | -0.059 | -5.497
-13 | -0.458 | 0.08065 | -0.062 | -5.677
-12.5 | -0.432 | 0.07445 | -0.065 | -5.797
-12 | -0.406 | 0.06782 | -0.069 | -5.985
-11.5 | -0.373 | 0.08421 | -0.057 | -4.434
-11 | -0.346 | 0.07427 | -0.056 | -4.656
-10.5 | -0.318 | 0.0663 | -0.057 | -4.804
-10 | -0.291 | 0.06213 | -0.059 | -4.689
-9.5 | -0.264 | 0.05699 | -0.062 | -4.637
-9 | -0.238 | 0.05168 | -0.067 | -4.601
-8.5 | -0.248 | 0.01091 | -0.114 | -22.699
-8 | -0.181 | 0.05764 | -0.055 | -3.133
-7.5 | -0.153 | 0.04967 | -0.055 | -3.083
-7 | -0.126 | 0.0456 | -0.058 | -2.759
-6.5 | -0.144 | 0.04207 | -0.06 | -3.433
-6 | -0.121 | 0.03866 | -0.066 | -3.137
-5.5 | -0.098 | 0.00717 | -0.124 | -13.658
-5 | -0.037 | 0.00696 | -0.125 | -5.374
-4.5 | 0.028 | 0.0068 | -0.126 | 4.045
-4 | 0.095 | 0.00662 | -0.127 | 14.331
-3.5 | 0.164 | 0.00648 | -0.128 | 25.246
-3 | 0.233 | 0.00639 | -0.129 | 36.435
-2.5 | 0.303 | 0.00627 | -0.129 | 48.268
-2 | 0.372 | 0.00607 | -0.13 | 61.364
-1.5 | 0.442 | 0.00602 | -0.131 | 73.355
-1 | 0.512 | 0.00592 | -0.132 | 86.547
-0.5 | 0.581 | 0.00482 | -0.132 | 120.462
0 | 0.649 | 0.00495 | -0.133 | 131.161
0.5 | 0.717 | 0.00472 | -0.134 | 151.917
1 | 0.786 | 0.00478 | -0.135 | 164.267
1.5 | 0.854 | 0.00457 | -0.135 | 186.82
2 | 0.921 | 0.00569 | -0.136 | 161.921
2.5 | 0.989 | 0.00592 | -0.137 | 167.097
3 | 1.048 | 0.0062 | -0.137 | 168.927
3.5 | 1.109 | 0.00748 | -0.138 | 148.266
4 | 1.166 | 0.00854 | -0.138 | 136.576
4.5 | 1.218 | 0.01191 | -0.139 | 102.233
5 | 1.268 | 0.01261 | -0.139 | 100.524
5.5 | 1.31 | 0.01332 | -0.14 | 98.341
6 | 1.338 | 0.01414 | -0.14 | 94.609
6.5 | 1.334 | 0.01506 | -0.141 | 88.626
7 | 1.273 | 0.0163 | -0.141 | 78.129
7.5 | 0.802 | 0.01788 | -0.142 | 44.842
8 | 0.833 | 0.01839 | -0.142 | 45.328
8.5 | 0.863 | 0.01984 | -0.143 | 43.508
9 | 0.738 | 0.06165 | -0.068 | 11.967
9.5 | 0.925 | 0.02117 | -0.144 | 43.717
10 | 0.954 | 0.02295 | -0.144 | 41.595
10.5 | 0.831 | 0.0667 | -0.093 | 12.452
11 | 0.843 | 0.08099 | -0.074 | 10.41
11.5 | 1.044 | 0.02611 | -0.145 | 39.979
12 | 1.067 | 0.02943 | -0.145 | 36.258
12.5 | 0.927 | 0.08839 | -0.087 | 10.49
13 | 0.953 | 0.08649 | -0.087 | 11.02
13.5 | 0.975 | 0.09509 | -0.083 | 10.257
14 | 1.008 | 0.10027 | -0.092 | 10.052
14.5 | 1.056 | 0.09525 | -0.108 | 11.091
15 | 1.051 | 0.11183 | -0.085 | 9.402
15.5 | 1.084 | 0.11474 | -0.093 | 9.448
16 | 1.133 | 0.10836 | -0.109 | 10.457
16.5 | 1.13 | 0.12303 | -0.09 | 9.187
17 | 1.158 | 0.12855 | -0.094 | 9.012
17.5 | 1.215 | 0.11692 | -0.113 | 10.393
18 | 1.285 | 0.09925 | -0.127 | 12.948
18.5 | 1.234 | 0.13733 | -0.096 | 8.988
19 | 1.3 | 0.12138 | -0.117 | 10.713
19.5 | 1.42 | 0.07845 | -0.14 | 18.106
20 | 1.423 | 0.09477 | -0.136 | 15.015

## 96. Re 7M Mach 0.50 (2)
BIGFOIL.COM POLAR EXPORT
NACA65-612 a=0.8
NACA65-612 a=0.8 |  |  |  | Cl Max: | 1.441 | at alpha= | 9 | deg
XFOIL ncrit=9 |  |  |  | L/D Max: | 217.47 | at alpha= | 2 | deg
Re: | 7000000 |  |  | Cd Min: | 0.24012 | at alpha= | -20 | deg
Mach: | 0.5 |  |  | Cl=0 at alpha= | -4.6556 | deg
|  |  |  | @ Cl=0.1, Cd= | 0.0059582
|  |  |  | @ Cl=0.4, Cd= | 0.005227
|  |  |  | @ Cl=0.6, Cd= | 0.0047326
alpha (deg) | Cl | Cd | Cm | Cl/Cd
-20 | -0.5064 | 0.24012 | -0.0219 | -2.1089
-19.5 | -0.4858 | 0.23093 | -0.027 | -2.1037
-19 | -0.4635 | 0.22277 | -0.0321 | -2.0806
-18.5 | -0.441 | 0.21506 | -0.037 | -2.0506
-18 | -0.419 | 0.20704 | -0.0418 | -2.0238
-17 | -0.3753 | 0.1907 | -0.0515 | -1.968
-15.5 | -0.316 | 0.16549 | -0.0659 | -1.9095
-15 | -0.2954 | 0.15768 | -0.0707 | -1.8734
-14.5 | -0.2751 | 0.15006 | -0.0753 | -1.8333
-14 | -0.2594 | 0.14123 | -0.08 | -1.8367
-13.5 | -0.2427 | 0.13314 | -0.0846 | -1.8229
-13 | -0.2255 | 0.12544 | -0.0892 | -1.7977
-12.5 | -0.206 | 0.11847 | -0.0935 | -1.7388
-12 | -0.1945 | 0.10994 | -0.0981 | -1.7691
-11.5 | -0.1833 | 0.10193 | -0.1026 | -1.7983
-11 | -0.1672 | 0.09529 | -0.1064 | -1.7546
-10.5 | -0.1502 | 0.08886 | -0.1103 | -1.6903
-10 | -0.1416 | 0.08127 | -0.1144 | -1.7423
-9.5 | -0.1383 | 0.07343 | -0.1185 | -1.8834
-9 | -0.1373 | 0.06571 | -0.1227 | -2.0895
-8.5 | -0.1487 | 0.05687 | -0.1277 | -2.6147
-8 | -0.1606 | 0.04807 | -0.1336 | -3.341
-7.5 | -0.1883 | 0.0397 | -0.14 | -4.7431
-7 | -0.1934 | 0.03214 | -0.1428 | -6.0174
-6.5 | -0.1833 | 0.0241 | -0.1438 | -7.6058
-6 | -0.1645 | 0.01424 | -0.1437 | -11.552
-5.5 | -0.1179 | 0.00819 | -0.1426 | -14.3956
-5 | -0.0487 | 0.00702 | -0.1417 | -6.9373
-4.5 | 0.022 | 0.00638 | -0.1412 | 3.4483
-4 | 0.0932 | 0.00599 | -0.1412 | 15.5593
-3.5 | 0.1638 | 0.00566 | -0.1414 | 28.9399
-3 | 0.234 | 0.00551 | -0.1417 | 42.4682
-2.5 | 0.3041 | 0.00538 | -0.1423 | 56.5242
-2 | 0.3735 | 0.00525 | -0.143 | 71.1429
-1.5 | 0.4426 | 0.00519 | -0.1438 | 85.2794
-1 | 0.5116 | 0.0051 | -0.1446 | 100.3137
-0.5 | 0.58 | 0.00487 | -0.1456 | 119.0965
0 | 0.6484 | 0.0044 | -0.1468 | 147.3636
0.5 | 0.7161 | 0.00398 | -0.1479 | 179.9246
1 | 0.7844 | 0.00398 | -0.1486 | 197.0854
1.5 | 0.8525 | 0.00408 | -0.1491 | 208.9461
2 | 0.9199 | 0.00423 | -0.1494 | 217.4704
2.5 | 0.9823 | 0.00462 | -0.1487 | 212.619
3.5 | 1.0469 | 0.00738 | -0.1362 | 141.8564
4 | 1.0614 | 0.00856 | -0.1262 | 123.9953
4.5 | 1.0833 | 0.00989 | -0.1182 | 109.5349
5 | 1.1184 | 0.01101 | -0.1125 | 101.5804
5.5 | 1.1629 | 0.01191 | -0.1083 | 97.6406
6 | 1.2097 | 0.01281 | -0.1043 | 94.434
6.5 | 1.2534 | 0.01391 | -0.0998 | 90.1078
7 | 1.2989 | 0.01505 | -0.0954 | 86.3056
7.5 | 1.3412 | 0.01644 | -0.0906 | 81.5815
8 | 1.3807 | 0.0181 | -0.0854 | 76.2818
8.5 | 1.4208 | 0.01989 | -0.0801 | 71.4329
9 | 1.441 | 0.02302 | -0.073 | 62.5977
9.5 | 1.4341 | 0.02819 | -0.0645 | 50.8726
10 | 1.4191 | 0.0342 | -0.0563 | 41.4942
10.5 | 1.3992 | 0.04241 | -0.0501 | 32.9922
11 | 1.3691 | 0.05243 | -0.0466 | 26.1129
11.5 | 1.3335 | 0.0639 | -0.0463 | 20.8685
12 | 1.2968 | 0.07681 | -0.049 | 16.8832
12.5 | 1.2605 | 0.09123 | -0.0548 | 13.8167
13 | 1.2273 | 0.10689 | -0.0634 | 11.4819
13.5 | 1.2007 | 0.12339 | -0.0741 | 9.7309
14 | 1.1808 | 0.14023 | -0.0855 | 8.4205

## 97. Re 8M Mach 0.00 (1)
BIGFOIL.COM POLAR EXPORT
NACA65-612 a=0.8
NACA65-612 a=0.8 |  |  |  | Cl Max: | 1.394 | at alpha= | 9.5 | deg
JavaFoil+Calcfoil stall+Eppler ext transition |  |  |  | L/D Max: | 171.111 | at alpha= | 3 | deg
Re: | 8000000 |  |  | Cd Min: | 0.00459 | at alpha= | 0 | deg
Mach: | 0 |  |  | Cl=0 at alpha= | -4.7069 | deg
|  |  |  | @ Cl=0.1, Cd= | 0.0060788
|  |  |  | @ Cl=0.4, Cd= | 0.0055234
|  |  |  | @ Cl=0.6, Cd= | 0.0046151
alpha (deg) | Cl | Cd | Cm | Cl/Cd
-18.5 | -0.359 | 0.15335 | -0.042 | -2.344
-18 | -0.375 | 0.14646 | -0.042 | -2.559
-17.5 | -0.39 | 0.139 | -0.043 | -2.807
-17 | -0.406 | 0.13134 | -0.043 | -3.088
-16.5 | -0.421 | 0.12542 | -0.044 | -3.353
-16 | -0.435 | 0.11967 | -0.044 | -3.632
-15.5 | -0.448 | 0.11253 | -0.044 | -3.981
-15 | -0.46 | 0.10712 | -0.044 | -4.294
-14.5 | -0.47 | 0.10122 | -0.045 | -4.648
-14 | -0.479 | 0.09543 | -0.046 | -5.016
-13.5 | -0.485 | 0.08943 | -0.046 | -5.418
-13 | -0.484 | 0.08383 | -0.048 | -5.772
-12.5 | -0.48 | 0.07889 | -0.048 | -6.082
-12 | -0.473 | 0.07333 | -0.05 | -6.452
-11.5 | -0.463 | 0.06873 | -0.051 | -6.733
-11 | -0.449 | 0.06487 | -0.053 | -6.916
-10.5 | -0.432 | 0.05902 | -0.057 | -7.328
-10 | -0.415 | 0.05178 | -0.064 | -8.011
-9.5 | -0.474 | 0.00812 | -0.102 | -58.352
-9 | -0.438 | 0.00787 | -0.103 | -55.66
-8.5 | -0.398 | 0.00746 | -0.103 | -53.365
-8 | -0.354 | 0.00727 | -0.104 | -48.697
-7.5 | -0.305 | 0.00708 | -0.105 | -43.123
-7 | -0.255 | 0.00689 | -0.106 | -36.954
-6.5 | -0.202 | 0.0067 | -0.106 | -30.109
-6 | -0.147 | 0.00653 | -0.107 | -22.532
-5.5 | -0.091 | 0.00643 | -0.108 | -14.183
-5 | -0.034 | 0.00629 | -0.108 | -5.378
-4.5 | 0.024 | 0.0062 | -0.109 | 3.945
-4 | 0.083 | 0.00611 | -0.11 | 13.668
-3.5 | 0.143 | 0.006 | -0.111 | 23.83
-3 | 0.203 | 0.00593 | -0.111 | 34.196
-2.5 | 0.263 | 0.00588 | -0.112 | 44.693
-2 | 0.323 | 0.00587 | -0.113 | 55.039
-1.5 | 0.383 | 0.00583 | -0.113 | 65.685
-1 | 0.444 | 0.00473 | -0.114 | 93.735
-0.5 | 0.503 | 0.00478 | -0.115 | 105.319
0 | 0.563 | 0.00459 | -0.116 | 122.764
0.5 | 0.622 | 0.00463 | -0.116 | 134.231
1 | 0.681 | 0.00474 | -0.117 | 143.685
1.5 | 0.741 | 0.00483 | -0.118 | 153.399
2 | 0.8 | 0.00497 | -0.118 | 161.1
2.5 | 0.859 | 0.0051 | -0.119 | 168.45
3 | 0.913 | 0.00534 | -0.12 | 171.111
3.5 | 0.97 | 0.00574 | -0.12 | 168.857
4 | 1.024 | 0.00713 | -0.121 | 143.661
4.5 | 1.075 | 0.00958 | -0.121 | 112.198
5 | 1.126 | 0.00995 | -0.122 | 113.165
5.5 | 1.176 | 0.01034 | -0.122 | 113.77
6 | 1.223 | 0.01075 | -0.123 | 113.728
6.5 | 1.264 | 0.01119 | -0.123 | 112.944
7 | 1.302 | 0.01168 | -0.124 | 111.533
7.5 | 1.336 | 0.01216 | -0.124 | 109.809
8 | 1.364 | 0.0127 | -0.125 | 107.418
8.5 | 1.383 | 0.01332 | -0.125 | 103.853
9 | 1.393 | 0.01386 | -0.126 | 100.517
9.5 | 1.394 | 0.01453 | -0.126 | 95.961
10 | 1.387 | 0.0152 | -0.126 | 91.27
10.5 | 1.373 | 0.01605 | -0.127 | 85.517
11 | 1.35 | 0.01707 | -0.127 | 79.119
11.5 | 1.321 | 0.01803 | -0.128 | 73.311
12 | 1.286 | 0.01916 | -0.128 | 67.131
12.5 | 1.246 | 0.02008 | -0.128 | 62.07
13 | 1.201 | 0.02164 | -0.128 | 55.498
13.5 | 1.152 | 0.02327 | -0.128 | 49.482
14 | 1.087 | 0.02784 | -0.126 | 39.049
14.5 | 1.043 | 0.02794 | -0.128 | 37.331

## 98. Re 8M Mach 0.00 (2)
BIGFOIL.COM POLAR EXPORT
NACA65-612 a=0.8
NACA65-612 a=0.8 |  |  |  | Cl Max: | 1.8762 | at alpha= | 19.5 | deg
XFOIL ncrit=9 |  |  |  | L/D Max: | 195.732 | at alpha= | 2 | deg
Re: | 8000000 |  |  | Cd Min: | 0.06376 | at alpha= | 20 | deg
Mach: | 0 |  |  | Cl=0 at alpha= | -4.7254 | deg
|  |  |  | @ Cl=0.1, Cd= | 0.0052326
|  |  |  | @ Cl=0.4, Cd= | 0.0047672
|  |  |  | @ Cl=0.6, Cd= | 0.0037775
alpha (deg) | Cl | Cd | Cm | Cl/Cd
-19.5 | -1.1991 | 0.0451 | -0.1147 | -26.5876
-19 | -1.2114 | 0.03843 | -0.1184 | -31.5222
-18.5 | -1.2509 | 0.0304 | -0.1209 | -41.148
-18 | -1.2612 | 0.02605 | -0.1205 | -48.4146
-17.5 | -1.2749 | 0.0226 | -0.1177 | -56.4115
-17 | -1.2768 | 0.02029 | -0.1126 | -62.9276
-16.5 | -1.2468 | 0.01864 | -0.111 | -66.8884
-16 | -1.209 | 0.0173 | -0.1101 | -69.8844
-15.5 | -1.1668 | 0.01617 | -0.1095 | -72.1583
-15 | -1.1216 | 0.01518 | -0.1091 | -73.8867
-14.5 | -1.0757 | 0.01406 | -0.1088 | -76.5078
-14 | -1.0281 | 0.01301 | -0.1087 | -79.0238
-13.5 | -0.9781 | 0.01218 | -0.1087 | -80.3038
-13 | -0.9263 | 0.01153 | -0.1089 | -80.3382
-12.5 | -0.8734 | 0.01094 | -0.1092 | -79.8355
-12 | -0.8196 | 0.01041 | -0.1095 | -78.732
-11.5 | -0.7653 | 0.00994 | -0.1099 | -76.992
-11 | -0.7105 | 0.00951 | -0.1104 | -74.7108
-10.5 | -0.6564 | 0.00883 | -0.1108 | -74.3375
-10 | -0.6015 | 0.00826 | -0.1112 | -72.8208
-9.5 | -0.5457 | 0.00783 | -0.1117 | -69.6935
-9 | -0.4895 | 0.00747 | -0.1123 | -65.5288
-8.5 | -0.4328 | 0.00721 | -0.1129 | -60.0277
-8 | -0.3759 | 0.00696 | -0.1135 | -54.0086
-7.5 | -0.3188 | 0.00674 | -0.1142 | -47.2997
-7 | -0.262 | 0.0064 | -0.1148 | -40.9375
-6.5 | -0.2048 | 0.00612 | -0.1155 | -33.4641
-6 | -0.1473 | 0.0059 | -0.1162 | -24.9661
-5.5 | -0.0896 | 0.00571 | -0.1169 | -15.6918
-5 | -0.0318 | 0.00558 | -0.1176 | -5.6989
-4.5 | 0.0261 | 0.00544 | -0.1184 | 4.7978
-4 | 0.0841 | 0.00526 | -0.1191 | 15.9886
-3.5 | 0.1421 | 0.00516 | -0.1199 | 27.5388
-3 | 0.2002 | 0.00508 | -0.1206 | 39.4094
-2.5 | 0.2584 | 0.00496 | -0.1214 | 52.0968
-2 | 0.3164 | 0.00491 | -0.1222 | 64.4399
-1.5 | 0.3745 | 0.00482 | -0.123 | 77.6971
-1 | 0.4325 | 0.0047 | -0.1237 | 92.0213
-0.5 | 0.49 | 0.00445 | -0.1246 | 110.1124
0.5 | 0.6045 | 0.00375 | -0.1264 | 161.2
1 | 0.6618 | 0.00371 | -0.1271 | 178.3827
1.5 | 0.7189 | 0.0038 | -0.1277 | 189.1842
2 | 0.7751 | 0.00396 | -0.1282 | 195.7323
3 | 0.8669 | 0.00588 | -0.1256 | 147.432
3.5 | 0.9138 | 0.00665 | -0.1245 | 137.4135
4 | 0.9608 | 0.00734 | -0.1233 | 130.8992
4.5 | 1.0068 | 0.00805 | -0.1219 | 125.0683
5 | 1.0544 | 0.00858 | -0.1208 | 122.8904
5.5 | 1.1038 | 0.00896 | -0.1201 | 123.192
6 | 1.1522 | 0.00935 | -0.1191 | 123.2299
6.5 | 1.1993 | 0.00975 | -0.118 | 123.0051
7 | 1.2458 | 0.01013 | -0.1167 | 122.9812
7.5 | 1.2894 | 0.01057 | -0.1149 | 121.9868
8 | 1.324 | 0.01101 | -0.1112 | 120.2543
8.5 | 1.3604 | 0.01148 | -0.1081 | 118.5017
9 | 1.3967 | 0.01203 | -0.1052 | 116.1014
9.5 | 1.4309 | 0.01272 | -0.102 | 112.4921
10 | 1.4642 | 0.0131 | -0.0987 | 111.771
10.5 | 1.4997 | 0.01386 | -0.096 | 108.2035
11 | 1.532 | 0.01481 | -0.093 | 103.4436
11.5 | 1.5641 | 0.01581 | -0.0901 | 98.9311
12 | 1.5936 | 0.017 | -0.0869 | 93.7412
12.5 | 1.6224 | 0.01828 | -0.0839 | 88.7527
13 | 1.6509 | 0.01964 | -0.0809 | 84.058
13.5 | 1.6781 | 0.02112 | -0.078 | 79.4555
14 | 1.7014 | 0.02295 | -0.0749 | 74.1351
14.5 | 1.7239 | 0.0249 | -0.0718 | 69.2329
15.5 | 1.7689 | 0.02907 | -0.0666 | 60.8497
16 | 1.7907 | 0.03136 | -0.0644 | 57.1014
16.5 | 1.8094 | 0.03402 | -0.0621 | 53.1864
17 | 1.8264 | 0.03697 | -0.0601 | 49.4022
17.5 | 1.8419 | 0.04018 | -0.0582 | 45.8412
18 | 1.8507 | 0.0442 | -0.0563 | 41.871
18.5 | 1.8641 | 0.04795 | -0.0551 | 38.8759
19 | 1.8724 | 0.05237 | -0.054 | 35.7533
19.5 | 1.8762 | 0.05754 | -0.0533 | 32.6069
20 | 1.8735 | 0.06376 | -0.053 | 29.3836

## 99. Re 8M Mach 0.10 (1)
BIGFOIL.COM POLAR EXPORT
NACA65-612 a=0.8
NACA65-612 a=0.8 |  |  |  | Cl Max: | 1.391 | at alpha= | 9 | deg
JavaFoil+Calcfoil stall+Eppler ext transition |  |  |  | L/D Max: | 170.394 | at alpha= | 3 | deg
Re: | 8000000 |  |  | Cd Min: | 0.00461 | at alpha= | 0 | deg
Mach: | 0.1 |  |  | Cl=0 at alpha= | -4.7119 | deg
|  |  |  | @ Cl=0.1, Cd= | 0.0060607
|  |  |  | @ Cl=0.4, Cd= | 0.0055721
|  |  |  | @ Cl=0.6, Cd= | 0.0046217
alpha (deg) | Cl | Cd | Cm | Cl/Cd
-18 | -0.331 | 0.14805 | -0.042 | -2.236
-17.5 | -0.349 | 0.14165 | -0.042 | -2.461
-17 | -0.366 | 0.13399 | -0.043 | -2.733
-16.5 | -0.384 | 0.12655 | -0.044 | -3.033
-16 | -0.401 | 0.12061 | -0.044 | -3.323
-15.5 | -0.417 | 0.11426 | -0.044 | -3.651
-15 | -0.432 | 0.1085 | -0.045 | -3.983
-14.5 | -0.446 | 0.1027 | -0.045 | -4.34
-14 | -0.457 | 0.09718 | -0.046 | -4.705
-13.5 | -0.466 | 0.09067 | -0.046 | -5.14
-13 | -0.468 | 0.08478 | -0.047 | -5.521
-12.5 | -0.467 | 0.0796 | -0.048 | -5.865
-12 | -0.462 | 0.07445 | -0.049 | -6.209
-11.5 | -0.454 | 0.06944 | -0.051 | -6.544
-11 | -0.442 | 0.0656 | -0.052 | -6.74
-10.5 | -0.427 | 0.0601 | -0.056 | -7.108
-10 | -0.409 | 0.05475 | -0.06 | -7.465
-9.5 | -0.45 | 0.01128 | -0.097 | -39.876
-9 | -0.437 | 0.0082 | -0.103 | -53.257
-8.5 | -0.398 | 0.00753 | -0.104 | -52.784
-8 | -0.354 | 0.00729 | -0.105 | -48.545
-7.5 | -0.306 | 0.00708 | -0.105 | -43.233
-7 | -0.255 | 0.00692 | -0.106 | -36.89
-6.5 | -0.202 | 0.00676 | -0.107 | -29.958
-6 | -0.148 | 0.00658 | -0.108 | -22.458
-5.5 | -0.091 | 0.00643 | -0.108 | -14.221
-5 | -0.034 | 0.00633 | -0.109 | -5.366
-4.5 | 0.025 | 0.00622 | -0.11 | 3.951
-4 | 0.084 | 0.00609 | -0.11 | 13.769
-3.5 | 0.144 | 0.00598 | -0.111 | 24.015
-3 | 0.204 | 0.00597 | -0.112 | 34.131
-2.5 | 0.264 | 0.0059 | -0.113 | 44.791
-2 | 0.325 | 0.00586 | -0.113 | 55.372
-1.5 | 0.385 | 0.00585 | -0.114 | 65.801
-1 | 0.446 | 0.00472 | -0.115 | 94.377
-0.5 | 0.506 | 0.00477 | -0.115 | 106.11
0 | 0.565 | 0.00461 | -0.116 | 122.747
0.5 | 0.625 | 0.00463 | -0.117 | 135.089
1 | 0.685 | 0.00473 | -0.117 | 144.659
1.5 | 0.744 | 0.00484 | -0.118 | 153.699
2 | 0.804 | 0.00498 | -0.119 | 161.571
2.5 | 0.863 | 0.00514 | -0.119 | 167.873
3 | 0.918 | 0.00539 | -0.12 | 170.394
3.5 | 0.974 | 0.00578 | -0.121 | 168.539
4 | 1.029 | 0.00716 | -0.121 | 143.689
4.5 | 1.08 | 0.00964 | -0.122 | 112.05
5 | 1.131 | 0.01001 | -0.122 | 113.084
5.5 | 1.181 | 0.0104 | -0.123 | 113.507
6 | 1.227 | 0.01084 | -0.123 | 113.24
6.5 | 1.269 | 0.01129 | -0.124 | 112.436
7 | 1.306 | 0.01177 | -0.124 | 110.979
7.5 | 1.339 | 0.01227 | -0.125 | 109.142
8 | 1.366 | 0.01282 | -0.125 | 106.604
8.5 | 1.384 | 0.01345 | -0.126 | 102.857
9 | 1.391 | 0.01401 | -0.126 | 99.29
9.5 | 1.389 | 0.01474 | -0.127 | 94.227
10 | 1.379 | 0.01554 | -0.127 | 88.689
10.5 | 1.36 | 0.0163 | -0.127 | 83.459
11 | 1.333 | 0.01734 | -0.128 | 76.874
11.5 | 1.298 | 0.01843 | -0.128 | 70.464
12 | 1.257 | 0.01954 | -0.128 | 64.359
12.5 | 1.212 | 0.02055 | -0.129 | 58.956
13 | 1.159 | 0.0224 | -0.129 | 51.74
13.5 | 1.096 | 0.0258 | -0.128 | 42.465
14 | 0.89 | 0.08865 | -0.084 | 10.035

## 100. Re 8M Mach 0.10 (2)
BIGFOIL.COM POLAR EXPORT
NACA65-612 a=0.8
NACA65-612 a=0.8 |  |  |  | Cl Max: | 1.8605 | at alpha= | 19.5 | deg
XFOIL ncrit=9 |  |  |  | L/D Max: | 196.944 | at alpha= | 2 | deg
Re: | 8000000 |  |  | Cd Min: | 0.0696 | at alpha= | 20 | deg
Mach: | 0.1 |  |  | Cl=0 at alpha= | -4.7238 | deg
|  |  |  | @ Cl=0.1, Cd= | 0.0052482
|  |  |  | @ Cl=0.4, Cd= | 0.0047781
|  |  |  | @ Cl=0.6, Cd= | 0.003815
alpha (deg) | Cl | Cd | Cm | Cl/Cd
-18.5 | -1.1086 | 0.04744 | -0.1161 | -23.3685
-18 | -1.1591 | 0.03627 | -0.1228 | -31.9575
-17.5 | -1.1849 | 0.02977 | -0.1244 | -39.8018
-17 | -1.2099 | 0.02466 | -0.1232 | -49.0633
-16.5 | -1.2273 | 0.02178 | -0.1175 | -56.3499
-16 | -1.2076 | 0.01932 | -0.115 | -62.5052
-15.5 | -1.1722 | 0.01763 | -0.1137 | -66.4889
-15 | -1.1303 | 0.01628 | -0.1128 | -69.4287
-14.5 | -1.0839 | 0.01516 | -0.1122 | -71.4974
-14 | -1.0364 | 0.01401 | -0.1118 | -73.9757
-13.5 | -0.9879 | 0.01286 | -0.1114 | -76.8196
-13 | -0.9364 | 0.012 | -0.1113 | -78.0333
-12.5 | -0.8831 | 0.01132 | -0.1114 | -78.0124
-12 | -0.8287 | 0.01071 | -0.1115 | -77.3763
-11.5 | -0.7736 | 0.01019 | -0.1117 | -75.9176
-11 | -0.718 | 0.00973 | -0.112 | -73.7924
-10.5 | -0.6627 | 0.00913 | -0.1123 | -72.5849
-10 | -0.6074 | 0.00845 | -0.1126 | -71.8817
-9.5 | -0.5511 | 0.00797 | -0.113 | -69.1468
-9 | -0.4943 | 0.00758 | -0.1135 | -65.2111
-8.5 | -0.437 | 0.00729 | -0.114 | -59.9451
-8 | -0.3795 | 0.00702 | -0.1145 | -54.0598
-7.5 | -0.3218 | 0.00678 | -0.1151 | -47.4631
-7 | -0.2643 | 0.00648 | -0.1157 | -40.787
-6.5 | -0.2067 | 0.00616 | -0.1163 | -33.5552
-6 | -0.1488 | 0.00593 | -0.117 | -25.0927
-5.5 | -0.0905 | 0.00573 | -0.1176 | -15.7941
-4.5 | 0.0261 | 0.00547 | -0.1191 | 4.7715
-4 | 0.0845 | 0.00528 | -0.1198 | 16.0038
-3.5 | 0.1429 | 0.00516 | -0.1206 | 27.6938
-3 | 0.2013 | 0.00509 | -0.1213 | 39.5481
-2.5 | 0.2599 | 0.00497 | -0.1221 | 52.2938
-2 | 0.3182 | 0.00491 | -0.1228 | 64.8065
-1.5 | 0.3767 | 0.00483 | -0.1236 | 77.9917
-1 | 0.4351 | 0.0047 | -0.1244 | 92.5745
-0.5 | 0.493 | 0.00446 | -0.1253 | 110.5381
0 | 0.5507 | 0.00415 | -0.1262 | 132.6988
0.5 | 0.6081 | 0.00376 | -0.1271 | 161.7287
1 | 0.6657 | 0.00372 | -0.1278 | 178.9516
1.5 | 0.7232 | 0.0038 | -0.1284 | 190.3158
2 | 0.7799 | 0.00396 | -0.1289 | 196.9444
2.5 | 0.8276 | 0.00482 | -0.1279 | 171.7012
3 | 0.8717 | 0.00589 | -0.1262 | 147.9966
3.5 | 0.9186 | 0.00667 | -0.125 | 137.7211
4 | 0.9655 | 0.00739 | -0.1237 | 130.6495
4.5 | 1.0115 | 0.0081 | -0.1222 | 124.8765
5 | 1.0593 | 0.00863 | -0.1211 | 122.7462
5.5 | 1.1086 | 0.00901 | -0.1202 | 123.0411
6 | 1.1571 | 0.0094 | -0.1191 | 123.0957
6.5 | 1.204 | 0.00982 | -0.1178 | 122.6069
7 | 1.2504 | 0.0102 | -0.1164 | 122.5882
7.5 | 1.2905 | 0.01063 | -0.1137 | 121.4017
8 | 1.3251 | 0.01112 | -0.11 | 119.1637
8.5 | 1.3624 | 0.01162 | -0.107 | 117.2461
9 | 1.399 | 0.0122 | -0.104 | 114.6721
9.5 | 1.4334 | 0.01293 | -0.1007 | 110.8585
10 | 1.4673 | 0.01333 | -0.0974 | 110.075
10.5 | 1.5022 | 0.01417 | -0.0945 | 106.0127
11 | 1.5342 | 0.0152 | -0.0913 | 100.9342
11.5 | 1.5669 | 0.01623 | -0.0884 | 96.5434
12 | 1.5955 | 0.01754 | -0.085 | 90.9635
12.5 | 1.626 | 0.0188 | -0.0821 | 86.4894
13 | 1.653 | 0.02033 | -0.0789 | 81.3084
13.5 | 1.6791 | 0.02198 | -0.0758 | 76.3922
14 | 1.701 | 0.024 | -0.0724 | 70.875
14.5 | 1.725 | 0.02596 | -0.0695 | 66.4484
15 | 1.7491 | 0.028 | -0.0669 | 62.4679
15.5 | 1.7706 | 0.03036 | -0.0643 | 58.3202
16 | 1.7901 | 0.03299 | -0.0619 | 54.2619
16.5 | 1.8072 | 0.03597 | -0.0595 | 50.2419
17 | 1.8224 | 0.03929 | -0.0574 | 46.3833
17.5 | 1.8362 | 0.04287 | -0.0556 | 42.8318
18 | 1.8431 | 0.04736 | -0.0539 | 38.9168
18.5 | 1.854 | 0.05162 | -0.0527 | 35.9163
19 | 1.8588 | 0.05677 | -0.0519 | 32.7426
19.5 | 1.8605 | 0.06254 | -0.0515 | 29.749
20 | 1.8543 | 0.0696 | -0.0516 | 26.6422

## 101. Re 8M Mach 0.25 (1)
BIGFOIL.COM POLAR EXPORT
NACA65-612 a=0.8
NACA65-612 a=0.8 |  |  |  | Cl Max: | 1.378 | at alpha= | 8.5 | deg
JavaFoil+Calcfoil stall+Eppler ext transition |  |  |  | L/D Max: | 171.899 | at alpha= | 3 | deg
Re: | 8000000 |  |  | Cd Min: | 0.00458 | at alpha= | -0.5 | deg
Mach: | 0.25 |  |  | Cl=0 at alpha= | -4.7083 | deg
|  |  |  | @ Cl=0.1, Cd= | 0.0061448
|  |  |  | @ Cl=0.4, Cd= | 0.0058203
|  |  |  | @ Cl=0.6, Cd= | 0.09946
alpha (deg) | Cl | Cd | Cm | Cl/Cd
-16 | -0.065 | 0.12268 | -0.047 | -0.533
-15.5 | -0.063 | 0.12111 | -0.046 | -0.516
-15 | -0.151 | 0.1154 | -0.045 | -1.307
-14.5 | -0.21 | 0.10922 | -0.045 | -1.923
-14 | -0.258 | 0.10326 | -0.045 | -2.496
-13.5 | -0.299 | 0.09692 | -0.046 | -3.086
-13 | -0.328 | 0.09186 | -0.046 | -3.574
-12.5 | -0.352 | 0.08518 | -0.047 | -4.133
-12 | -0.37 | 0.07959 | -0.048 | -4.649
-11.5 | -0.382 | 0.07403 | -0.049 | -5.159
-11 | -0.387 | 0.06998 | -0.049 | -5.53
-10.5 | -0.386 | 0.06408 | -0.051 | -6.023
-10 | -0.378 | 0.06041 | -0.051 | -6.254
-9.5 | -0.364 | 0.05561 | -0.055 | -6.548
-9 | -0.345 | 0.05063 | -0.06 | -6.816
-8.5 | -0.319 | 0.04722 | -0.062 | -6.761
-8 | -0.353 | 0.00753 | -0.107 | -46.88
-7.5 | -0.307 | 0.00725 | -0.108 | -42.396
-7 | -0.258 | 0.00708 | -0.109 | -36.445
-6.5 | -0.205 | 0.00689 | -0.11 | -29.8
-6 | -0.15 | 0.00672 | -0.11 | -22.398
-5.5 | -0.093 | 0.00657 | -0.111 | -14.222
-5 | -0.035 | 0.00639 | -0.112 | -5.437
-4.5 | 0.025 | 0.00624 | -0.113 | 4.031
-4 | 0.086 | 0.00617 | -0.113 | 13.938
-3.5 | 0.147 | 0.00606 | -0.114 | 24.325
-3 | 0.209 | 0.00599 | -0.115 | 34.961
-2.5 | 0.271 | 0.00595 | -0.116 | 45.572
-2 | 0.333 | 0.00592 | -0.116 | 56.314
-1.5 | 0.395 | 0.00591 | -0.117 | 66.854
-1 | 0.458 | 0.00478 | -0.118 | 95.765
-0.5 | 0.52 | 0.00458 | -0.119 | 113.478
0 | 0.581 | 0.00466 | -0.119 | 124.74
0.5 | 0.642 | 0.00471 | -0.12 | 136.297
1 | 0.704 | 0.0048 | -0.121 | 146.658
1.5 | 0.765 | 0.00492 | -0.121 | 155.426
2 | 0.826 | 0.00508 | -0.122 | 162.645
2.5 | 0.887 | 0.00523 | -0.123 | 169.509
3 | 0.942 | 0.00548 | -0.123 | 171.899
3.5 | 1 | 0.00669 | -0.124 | 149.404
4 | 1.055 | 0.0074 | -0.124 | 142.496
4.5 | 1.107 | 0.00996 | -0.125 | 111.152
5 | 1.158 | 0.01037 | -0.125 | 111.72
5.5 | 1.208 | 0.01084 | -0.126 | 111.479
6 | 1.253 | 0.01129 | -0.126 | 111.003
6.5 | 1.293 | 0.01181 | -0.127 | 109.455
7 | 1.326 | 0.01265 | -0.127 | 104.772
7.5 | 1.353 | 0.01293 | -0.128 | 104.636
8 | 1.373 | 0.01358 | -0.128 | 101.072
8.5 | 1.378 | 0.01432 | -0.129 | 96.216
9 | 1.367 | 0.01508 | -0.129 | 90.604
9.5 | 1.342 | 0.01593 | -0.13 | 84.213
10 | 1.303 | 0.01694 | -0.13 | 76.91
10.5 | 1.249 | 0.01793 | -0.131 | 69.635
11 | 1.181 | 0.01911 | -0.131 | 61.79
11.5 | 1.093 | 0.02167 | -0.13 | 50.441
12 | 0.838 | 0.07988 | -0.073 | 10.489
12.5 | 0.753 | 0.08621 | -0.069 | 8.74
13 | 0.666 | 0.08981 | -0.072 | 7.413
13.5 | 0.569 | 0.09946 | -0.064 | 5.723

## 102. Re 8M Mach 0.25 (2)
BIGFOIL.COM POLAR EXPORT
NACA65-612 a=0.8
NACA65-612 a=0.8 |  |  |  | Cl Max: | 1.7502 | at alpha= | 16 | deg
XFOIL ncrit=9 |  |  |  | L/D Max: | 202.997 | at alpha= | 2 | deg
Re: | 8000000 |  |  | Cd Min: | 0.13802 | at alpha= | 20 | deg
Mach: | 0.25 |  |  | Cl=0 at alpha= | -4.7105 | deg
|  |  |  | @ Cl=0.1, Cd= | 0.005326
|  |  |  | @ Cl=0.4, Cd= | 0.0048334
|  |  |  | @ Cl=0.6, Cd= | 0.0039695
alpha (deg) | Cl | Cd | Cm | Cl/Cd
-14 | -0.7881 | 0.03965 | -0.1309 | -19.8764
-13.5 | -0.8556 | 0.03022 | -0.1339 | -28.3124
-13 | -0.9291 | 0.02186 | -0.1284 | -42.5023
-12.5 | -0.9098 | 0.01737 | -0.1261 | -52.3777
-12 | -0.8679 | 0.01456 | -0.1245 | -59.6085
-11.5 | -0.8155 | 0.01285 | -0.1233 | -63.463
-11 | -0.7578 | 0.01182 | -0.1224 | -64.1117
-10.5 | -0.6985 | 0.01095 | -0.1218 | -63.79
-10 | -0.6383 | 0.01031 | -0.1213 | -61.9108
-9.5 | -0.581 | 0.00911 | -0.1208 | -63.7761
-9 | -0.521 | 0.00844 | -0.1205 | -61.7299
-8.5 | -0.4601 | 0.00801 | -0.1204 | -57.4407
-8 | -0.3995 | 0.00756 | -0.1204 | -52.8439
-7.5 | -0.3388 | 0.00715 | -0.1205 | -47.3846
-7 | -0.2778 | 0.00685 | -0.1208 | -40.5547
-6.5 | -0.2174 | 0.00644 | -0.121 | -33.7578
-6 | -0.1569 | 0.00611 | -0.1214 | -25.6792
-5.5 | -0.0961 | 0.00588 | -0.1219 | -16.3435
-5 | -0.0352 | 0.00568 | -0.1224 | -6.1972
-4.5 | 0.0256 | 0.00554 | -0.123 | 4.6209
-4 | 0.0862 | 0.00536 | -0.1236 | 16.0821
-3.5 | 0.147 | 0.00521 | -0.1243 | 28.215
-3 | 0.2075 | 0.00513 | -0.1251 | 40.4483
-2.5 | 0.268 | 0.00503 | -0.1258 | 53.2803
-1 | 0.4493 | 0.00476 | -0.1282 | 94.3908
-0.5 | 0.5092 | 0.0045 | -0.1291 | 113.1556
0 | 0.5688 | 0.00418 | -0.13 | 136.0766
0.5 | 0.6281 | 0.00378 | -0.131 | 166.164
1 | 0.6876 | 0.00375 | -0.1317 | 183.36
1.5 | 0.7471 | 0.00384 | -0.1323 | 194.5573
2 | 0.8059 | 0.00397 | -0.1328 | 202.9975
2.5 | 0.8552 | 0.00479 | -0.1317 | 178.5386
3.5 | 0.9448 | 0.00681 | -0.1277 | 138.7372
4 | 0.9908 | 0.00761 | -0.1257 | 130.1971
4.5 | 1.0357 | 0.00838 | -0.1236 | 123.5919
5 | 1.0838 | 0.0089 | -0.1219 | 121.7753
5.5 | 1.1326 | 0.00933 | -0.1203 | 121.3934
6 | 1.1807 | 0.00973 | -0.1185 | 121.3464
6.5 | 1.2198 | 0.01018 | -0.1149 | 119.8232
7 | 1.2589 | 0.01064 | -0.1113 | 118.3177
7.5 | 1.297 | 0.01124 | -0.1078 | 115.3915
8 | 1.3365 | 0.01185 | -0.1045 | 112.7848
8.5 | 1.3759 | 0.01251 | -0.1013 | 109.984
9 | 1.4129 | 0.01332 | -0.0979 | 106.0736
9.5 | 1.45 | 0.01419 | -0.0945 | 102.1846
10 | 1.4839 | 0.01485 | -0.0906 | 99.9259
10.5 | 1.5173 | 0.01605 | -0.0869 | 94.5358
11 | 1.5489 | 0.01742 | -0.0831 | 88.915
11.5 | 1.5799 | 0.01891 | -0.0793 | 83.5484
12 | 1.6091 | 0.0206 | -0.0756 | 78.1117
12.5 | 1.636 | 0.02253 | -0.0717 | 72.6143
13 | 1.6577 | 0.02495 | -0.0675 | 66.4409
13.5 | 1.683 | 0.02726 | -0.0641 | 61.7388
14 | 1.7039 | 0.03005 | -0.0605 | 56.7022
14.5 | 1.7217 | 0.0333 | -0.0571 | 51.7027
15 | 1.7375 | 0.03692 | -0.054 | 47.0612
15.5 | 1.7474 | 0.0413 | -0.051 | 42.3099
16 | 1.7502 | 0.04667 | -0.0484 | 37.5016
16.5 | 1.7482 | 0.05289 | -0.0464 | 33.0535
17 | 1.738 | 0.06051 | -0.0453 | 28.7225
17.5 | 1.7237 | 0.06915 | -0.0454 | 24.927
18 | 1.6975 | 0.08006 | -0.0471 | 21.2028
18.5 | 1.6679 | 0.09232 | -0.0507 | 18.0665
19 | 1.6361 | 0.10582 | -0.0561 | 15.4612
19.5 | 1.598 | 0.12133 | -0.064 | 13.1707
20 | 1.5583 | 0.13802 | -0.074 | 11.2904

## 103. Re 8M Mach 0.50 (1)
BIGFOIL.COM POLAR EXPORT
NACA65-612 a=0.8
NACA65-612 a=0.8 |  |  |  | Cl Max: | 1.443 | at alpha= | 20 | deg
JavaFoil+Calcfoil stall+Eppler ext transition |  |  |  | L/D Max: | 174.524 | at alpha= | 1.5 | deg
Re: | 8000000 |  |  | Cd Min: | 0.00468 | at alpha= | 0.5 | deg
Mach: | 0.5 |  |  | Cl=0 at alpha= | -4.7154 | deg
|  |  |  | @ Cl=0.1, Cd= | 0.0064627
|  |  |  | @ Cl=0.4, Cd= | 0.006076
|  |  |  | @ Cl=0.6, Cd= | 0.0048524
alpha (deg) | Cl | Cd | Cm | Cl/Cd
-20 | -0.841 | 0.15106 | -0.058 | -5.564
-19.5 | -0.812 | 0.14709 | -0.057 | -5.521
-19 | -0.785 | 0.14341 | -0.057 | -5.474
-18.5 | -0.758 | 0.13753 | -0.058 | -5.512
-18 | -0.732 | 0.13491 | -0.059 | -5.423
-17.5 | -0.704 | 0.12875 | -0.059 | -5.47
-17 | -0.676 | 0.12436 | -0.057 | -5.435
-16.5 | -0.649 | 0.11624 | -0.058 | -5.583
-16 | -0.622 | 0.10885 | -0.059 | -5.714
-15.5 | -0.596 | 0.10063 | -0.061 | -5.918
-15 | -0.569 | 0.09436 | -0.062 | -6.029
-14.5 | -0.539 | 0.10204 | -0.058 | -5.279
-14 | -0.512 | 0.09436 | -0.058 | -5.422
-13.5 | -0.485 | 0.08658 | -0.06 | -5.601
-13 | -0.458 | 0.0795 | -0.063 | -5.767
-12.5 | -0.433 | 0.07279 | -0.067 | -5.946
-12 | -0.409 | 0.06395 | -0.073 | -6.396
-11.5 | -0.374 | 0.07627 | -0.057 | -4.897
-11 | -0.346 | 0.07305 | -0.056 | -4.734
-10.5 | -0.319 | 0.06596 | -0.059 | -4.832
-10 | -0.291 | 0.0613 | -0.06 | -4.755
-9.5 | -0.264 | 0.05674 | -0.063 | -4.659
-9 | -0.239 | 0.05033 | -0.07 | -4.74
-8.5 | -0.259 | 0.00863 | -0.119 | -29.978
-8 | -0.181 | 0.05316 | -0.055 | -3.398
-7.5 | -0.153 | 0.04982 | -0.055 | -3.073
-7 | -0.126 | 0.04554 | -0.058 | -2.763
-6.5 | -0.144 | 0.04162 | -0.061 | -3.47
-6 | -0.122 | 0.03773 | -0.069 | -3.225
-5.5 | -0.098 | 0.00706 | -0.124 | -13.879
-5 | -0.037 | 0.00686 | -0.125 | -5.449
-4.5 | 0.028 | 0.00665 | -0.126 | 4.138
-4 | 0.095 | 0.00647 | -0.127 | 14.66
-3.5 | 0.164 | 0.00637 | -0.128 | 25.676
-3 | 0.233 | 0.0063 | -0.129 | 36.998
-2.5 | 0.303 | 0.00625 | -0.129 | 48.415
-2 | 0.372 | 0.00618 | -0.13 | 60.214
-1.5 | 0.442 | 0.00592 | -0.131 | 74.568
-1 | 0.512 | 0.00584 | -0.132 | 87.745
-0.5 | 0.581 | 0.00483 | -0.132 | 120.247
0 | 0.649 | 0.00491 | -0.133 | 132.32
0.5 | 0.718 | 0.00468 | -0.134 | 153.249
1 | 0.786 | 0.00477 | -0.135 | 164.61
1.5 | 0.854 | 0.00489 | -0.135 | 174.524
2 | 0.922 | 0.00568 | -0.136 | 162.158
2.5 | 0.989 | 0.00592 | -0.137 | 166.991
3 | 1.047 | 0.00697 | -0.137 | 150.296
3.5 | 1.108 | 0.0078 | -0.138 | 142.134
4 | 1.166 | 0.0088 | -0.138 | 132.554
4.5 | 1.219 | 0.01167 | -0.139 | 104.461
5 | 1.268 | 0.01233 | -0.139 | 102.878
5.5 | 1.311 | 0.01303 | -0.14 | 100.616
6 | 1.338 | 0.01381 | -0.14 | 96.889
6.5 | 1.335 | 0.01475 | -0.141 | 90.496
7 | 1.274 | 0.01594 | -0.142 | 79.942
7.5 | 0.802 | 0.0175 | -0.142 | 45.863
8 | 0.834 | 0.01794 | -0.143 | 46.478
8.5 | 0.864 | 0.01941 | -0.143 | 44.511
9 | 0.738 | 0.061 | -0.069 | 12.101
9.5 | 0.926 | 0.02065 | -0.144 | 44.848
10 | 0.955 | 0.02241 | -0.144 | 42.623
10.5 | 0.979 | 0.02513 | -0.144 | 38.967
11 | 0.844 | 0.08089 | -0.076 | 10.433
11.5 | 1.045 | 0.02546 | -0.146 | 41.024
12 | 1.07 | 0.02826 | -0.145 | 37.869
12.5 | 0.933 | 0.08488 | -0.093 | 10.995
13 | 1.128 | 0.02994 | -0.146 | 37.674
13.5 | 0.984 | 0.091 | -0.093 | 10.815
14 | 1.018 | 0.09434 | -0.1 | 10.793
14.5 | 1.095 | 0.07618 | -0.123 | 14.378
15 | 1.052 | 0.11069 | -0.085 | 9.501
15.5 | 1.091 | 0.10941 | -0.099 | 9.975
16 | 1.165 | 0.0908 | -0.121 | 12.835
16.5 | 1.13 | 0.12093 | -0.09 | 9.348
17 | 1.162 | 0.12481 | -0.096 | 9.309
17.5 | 1.272 | 0.08644 | -0.13 | 14.711
18 | 1.325 | 0.07924 | -0.136 | 16.726
18.5 | 1.239 | 0.13397 | -0.099 | 9.248
19 | 1.393 | 0.0734 | -0.14 | 18.976
19.5 | 1.438 | 0.06977 | -0.143 | 20.606
20 | 1.443 | 0.08363 | -0.14 | 17.257

## 104. Re 8M Mach 0.50 (2)
BIGFOIL.COM POLAR EXPORT
NACA65-612 a=0.8
NACA65-612 a=0.8 |  |  |  | Cl Max: | 1.4529 | at alpha= | 9 | deg
XFOIL ncrit=9 |  |  |  | L/D Max: | 221.976 | at alpha= | 2 | deg
Re: | 8000000 |  |  | Cd Min: | 0.23762 | at alpha= | -20 | deg
Mach: | 0.5 |  |  | Cl=0 at alpha= | -4.6508 | deg
|  |  |  | @ Cl=0.1, Cd= | 0.0057733
|  |  |  | @ Cl=0.4, Cd= | 0.0051074
|  |  |  | @ Cl=0.6, Cd= | 0.0046931
alpha (deg) | Cl | Cd | Cm | Cl/Cd
-20 | -0.5096 | 0.23762 | -0.0218 | -2.1446
-19.5 | -0.4873 | 0.22964 | -0.027 | -2.122
-19 | -0.4643 | 0.22227 | -0.032 | -2.0889
-18.5 | -0.4414 | 0.21471 | -0.037 | -2.0558
-18 | -0.4186 | 0.20709 | -0.042 | -2.0213
-17.5 | -0.3967 | 0.19885 | -0.0468 | -1.995
-17 | -0.3759 | 0.19046 | -0.0516 | -1.9736
-16.5 | -0.3541 | 0.18273 | -0.0563 | -1.9378
-16 | -0.3354 | 0.17365 | -0.0613 | -1.9315
-15.5 | -0.3172 | 0.16475 | -0.0662 | -1.9253
-15 | -0.2966 | 0.15702 | -0.0709 | -1.8889
-14.5 | -0.2762 | 0.14955 | -0.0755 | -1.8469
-14 | -0.2606 | 0.14076 | -0.0802 | -1.8514
-13.5 | -0.2446 | 0.13241 | -0.085 | -1.8473
-13 | -0.2273 | 0.12464 | -0.0897 | -1.8237
-12.5 | -0.2077 | 0.11777 | -0.0939 | -1.7636
-12 | -0.1965 | 0.10926 | -0.0986 | -1.7985
-11.5 | -0.1837 | 0.10167 | -0.1028 | -1.8068
-11 | -0.17 | 0.09443 | -0.1071 | -1.8003
-10.5 | -0.1529 | 0.08808 | -0.1109 | -1.7359
-10 | -0.1437 | 0.08077 | -0.1148 | -1.7791
-9.5 | -0.1432 | 0.07244 | -0.1193 | -1.9768
-9 | -0.1445 | 0.06454 | -0.1236 | -2.2389
-8.5 | -0.1589 | 0.05542 | -0.1288 | -2.8672
-8 | -0.1756 | 0.04554 | -0.1366 | -3.856
-7.5 | -0.2027 | 0.03802 | -0.1411 | -5.3314
-7 | -0.2036 | 0.03073 | -0.1432 | -6.6254
-6.5 | -0.1908 | 0.02274 | -0.144 | -8.3905
-6 | -0.1715 | 0.01268 | -0.1438 | -13.5252
-5.5 | -0.1208 | 0.0076 | -0.1425 | -15.8947
-5 | -0.05 | 0.00668 | -0.1417 | -7.485
-4.5 | 0.0216 | 0.00613 | -0.1413 | 3.5237
-4 | 0.093 | 0.0058 | -0.1412 | 16.0345
-3.5 | 0.1639 | 0.00553 | -0.1414 | 29.6383
-3 | 0.2344 | 0.00535 | -0.1419 | 43.8131
-2 | 0.374 | 0.00513 | -0.1431 | 72.9045
-1.5 | 0.4431 | 0.00507 | -0.1439 | 87.3964
-1 | 0.5123 | 0.00499 | -0.1448 | 102.6653
-0.5 | 0.5809 | 0.00481 | -0.1457 | 120.7692
0 | 0.6495 | 0.00439 | -0.1469 | 147.9499
0.5 | 0.7174 | 0.00392 | -0.1481 | 183.0102
1 | 0.7854 | 0.00392 | -0.1488 | 200.3571
1.5 | 0.8534 | 0.00401 | -0.1493 | 212.818
2 | 0.9212 | 0.00415 | -0.1497 | 221.9759
2.5 | 0.9806 | 0.00467 | -0.1484 | 209.9786
3 | 1.0119 | 0.00624 | -0.1421 | 162.1635
3.5 | 1.0437 | 0.00746 | -0.1357 | 139.9062
4 | 1.0606 | 0.00855 | -0.1261 | 124.0468
4.5 | 1.086 | 0.00978 | -0.1186 | 111.0429
5 | 1.1248 | 0.01076 | -0.1134 | 104.5353
5.5 | 1.1704 | 0.0116 | -0.1093 | 100.8966
6 | 1.2175 | 0.01246 | -0.1053 | 97.7127
6.5 | 1.2629 | 0.01349 | -0.101 | 93.6175
7 | 1.3085 | 0.0146 | -0.0966 | 89.6233
7.5 | 1.3496 | 0.01602 | -0.0915 | 84.2447
8 | 1.3925 | 0.01749 | -0.0865 | 79.6169
8.5 | 1.4326 | 0.01926 | -0.0812 | 74.3821
9 | 1.4529 | 0.02233 | -0.0738 | 65.0649
9.5 | 1.4449 | 0.02749 | -0.065 | 52.5609
10 | 1.4257 | 0.03422 | -0.0567 | 41.6628
10.5 | 1.4059 | 0.04183 | -0.0501 | 33.6098
11 | 1.3763 | 0.05172 | -0.0466 | 26.6106
11.5 | 1.3409 | 0.06306 | -0.046 | 21.2639
12 | 1.3044 | 0.07584 | -0.0486 | 17.1994
12.5 | 1.2681 | 0.09014 | -0.0542 | 14.0681
13 | 1.2347 | 0.10571 | -0.0626 | 11.6801
13.5 | 1.2073 | 0.12219 | -0.0732 | 9.8805
14 | 1.1851 | 0.13939 | -0.085 | 8.502

## 105. Re 10M Mach 0.00 (1)
BIGFOIL.COM POLAR EXPORT
NACA65-612 a=0.8
NACA65-612 a=0.8 |  |  |  | Cl Max: | 1.395 | at alpha= | 9.5 | deg
JavaFoil+Calcfoil stall+Eppler ext transition |  |  |  | L/D Max: | 170.581 | at alpha= | 4 | deg
Re: | 10000000 |  |  | Cd Min: | 0.00459 | at alpha= | 0 | deg
Mach: | 0 |  |  | Cl=0 at alpha= | -4.7069 | deg
|  |  |  | @ Cl=0.1, Cd= | 0.0059345
|  |  |  | @ Cl=0.4, Cd= | 0.0055126
|  |  |  | @ Cl=0.6, Cd= | 0.0046214
alpha (deg) | Cl | Cd | Cm | Cl/Cd
-18.5 | -0.36 | 0.15207 | -0.042 | -2.364
-18 | -0.375 | 0.14396 | -0.043 | -2.604
-17.5 | -0.39 | 0.13917 | -0.043 | -2.804
-17 | -0.406 | 0.12955 | -0.044 | -3.131
-16.5 | -0.421 | 0.12279 | -0.044 | -3.425
-16 | -0.435 | 0.11791 | -0.044 | -3.688
-15.5 | -0.448 | 0.11171 | -0.045 | -4.012
-15 | -0.46 | 0.10615 | -0.045 | -4.335
-14.5 | -0.471 | 0.1006 | -0.046 | -4.677
-14 | -0.479 | 0.09471 | -0.046 | -5.056
-13.5 | -0.485 | 0.08873 | -0.047 | -5.462
-13 | -0.484 | 0.08343 | -0.048 | -5.8
-12.5 | -0.48 | 0.07827 | -0.049 | -6.134
-12 | -0.474 | 0.07212 | -0.052 | -6.572
-11.5 | -0.463 | 0.06784 | -0.053 | -6.833
-11 | -0.45 | 0.06323 | -0.055 | -7.116
-10.5 | -0.435 | 0.05631 | -0.061 | -7.727
-10 | -0.48 | 0.01216 | -0.095 | -39.429
-9.5 | -0.474 | 0.00779 | -0.102 | -60.814
-9 | -0.438 | 0.00757 | -0.103 | -57.877
-8.5 | -0.398 | 0.00727 | -0.103 | -54.762
-8 | -0.354 | 0.00707 | -0.104 | -50.055
-7.5 | -0.305 | 0.00688 | -0.105 | -44.394
-7 | -0.255 | 0.00672 | -0.106 | -37.896
-6.5 | -0.202 | 0.00654 | -0.106 | -30.871
-6 | -0.147 | 0.0064 | -0.107 | -23.019
-5.5 | -0.091 | 0.00626 | -0.108 | -14.549
-5 | -0.034 | 0.00613 | -0.108 | -5.514
-4.5 | 0.024 | 0.00602 | -0.109 | 4.063
-4 | 0.083 | 0.00596 | -0.11 | 14.003
-3.5 | 0.143 | 0.00587 | -0.111 | 24.346
-3 | 0.203 | 0.0058 | -0.111 | 34.955
-2.5 | 0.263 | 0.00576 | -0.112 | 45.638
-2 | 0.323 | 0.00574 | -0.113 | 56.272
-1.5 | 0.383 | 0.00573 | -0.113 | 66.792
-1 | 0.444 | 0.00495 | -0.114 | 89.642
-0.5 | 0.503 | 0.00475 | -0.115 | 105.903
0 | 0.563 | 0.00459 | -0.116 | 122.593
0.5 | 0.622 | 0.00464 | -0.116 | 134.095
1 | 0.681 | 0.00472 | -0.117 | 144.29
1.5 | 0.741 | 0.00485 | -0.118 | 152.837
2 | 0.8 | 0.00505 | -0.118 | 158.485
2.5 | 0.859 | 0.00565 | -0.119 | 152.081
3 | 0.913 | 0.00559 | -0.12 | 163.495
3.5 | 0.97 | 0.00603 | -0.12 | 160.819
4 | 1.024 | 0.006 | -0.121 | 170.581
4.5 | 1.076 | 0.00925 | -0.121 | 116.384
5 | 1.127 | 0.00959 | -0.122 | 117.578
5.5 | 1.177 | 0.00996 | -0.122 | 118.162
6 | 1.224 | 0.01038 | -0.123 | 117.947
6.5 | 1.266 | 0.0108 | -0.123 | 117.212
7 | 1.303 | 0.01124 | -0.124 | 115.962
7.5 | 1.337 | 0.01171 | -0.124 | 114.127
8 | 1.365 | 0.01222 | -0.125 | 111.752
8.5 | 1.385 | 0.0128 | -0.125 | 108.167
9 | 1.394 | 0.01338 | -0.126 | 104.156
9.5 | 1.395 | 0.01396 | -0.126 | 99.956
10 | 1.389 | 0.01462 | -0.127 | 94.989
10.5 | 1.374 | 0.01543 | -0.127 | 89.047
11 | 1.352 | 0.01639 | -0.127 | 82.474
11.5 | 1.323 | 0.01737 | -0.128 | 76.155
12 | 1.288 | 0.01843 | -0.128 | 69.866
12.5 | 1.248 | 0.01924 | -0.128 | 64.847
13 | 1.202 | 0.02095 | -0.128 | 57.357
13.5 | 1.152 | 0.02261 | -0.128 | 50.953
14 | 1.097 | 0.02526 | -0.128 | 43.421
14.5 | 1.048 | 0.02598 | -0.128 | 40.354

## 106. Re 10M Mach 0.00 (2)
BIGFOIL.COM POLAR EXPORT
NACA65-612 a=0.8
NACA65-612 a=0.8 |  |  |  | Cl Max: | 1.8971 | at alpha= | 19.5 | deg
XFOIL ncrit=9 |  |  |  | L/D Max: | 192.587 | at alpha= | 2 | deg
Re: | 10000000 |  |  | Cd Min: | 0.06103 | at alpha= | 20 | deg
Mach: | 0 |  |  | Cl=0 at alpha= | -4.7225 | deg
|  |  |  | @ Cl=0.1, Cd= | 0.0050668
|  |  |  | @ Cl=0.4, Cd= | 0.0046338
|  |  |  | @ Cl=0.6, Cd= | 0.0038885
alpha (deg) | Cl | Cd | Cm | Cl/Cd
-20 | -1.1649 | 0.05629 | -0.1068 | -20.6946
-19.5 | -1.2558 | 0.03873 | -0.1183 | -32.4245
-19 | -1.2752 | 0.03235 | -0.1207 | -39.4189
-18.5 | -1.2876 | 0.0275 | -0.121 | -46.8218
-18 | -1.2916 | 0.024 | -0.1197 | -53.8167
-17.5 | -1.3058 | 0.02152 | -0.1144 | -60.6784
-17 | -1.2893 | 0.01935 | -0.1116 | -66.6305
-16.5 | -1.2595 | 0.01753 | -0.1101 | -71.8483
-16 | -1.2211 | 0.01614 | -0.1091 | -75.6568
-15.5 | -1.1772 | 0.01505 | -0.1087 | -78.2193
-15 | -1.1305 | 0.01411 | -0.1084 | -80.1205
-14.5 | -1.0819 | 0.01329 | -0.1083 | -81.4071
-14 | -1.0329 | 0.01239 | -0.1083 | -83.3656
-13.5 | -0.983 | 0.0115 | -0.1083 | -85.4783
-13 | -0.9311 | 0.01078 | -0.1085 | -86.3729
-12.5 | -0.8778 | 0.01021 | -0.1088 | -85.9745
-12 | -0.8238 | 0.00971 | -0.1092 | -84.8404
-11.5 | -0.7691 | 0.00926 | -0.1096 | -83.0562
-10 | -0.603 | 0.00795 | -0.111 | -75.8491
-9.5 | -0.5475 | 0.00748 | -0.1115 | -73.1952
-9 | -0.4913 | 0.0071 | -0.1121 | -69.1972
-8.5 | -0.4346 | 0.00681 | -0.1127 | -63.8179
-8 | -0.3775 | 0.00659 | -0.1134 | -57.2838
-7.5 | -0.3202 | 0.00638 | -0.1141 | -50.1881
-7 | -0.2627 | 0.00621 | -0.1148 | -42.3027
-6.5 | -0.2055 | 0.00592 | -0.1154 | -34.7128
-6 | -0.1479 | 0.00568 | -0.1161 | -26.0387
-5.5 | -0.0901 | 0.00549 | -0.1169 | -16.4117
-5 | -0.0323 | 0.00536 | -0.1176 | -6.0261
-4.5 | 0.0259 | 0.00524 | -0.1184 | 4.9427
-4 | 0.0839 | 0.0051 | -0.1191 | 16.451
-3.5 | 0.142 | 0.00498 | -0.1199 | 28.5141
-3 | 0.2002 | 0.0049 | -0.1207 | 40.8571
-2.5 | 0.2584 | 0.00482 | -0.1215 | 53.61
-2 | 0.3166 | 0.00474 | -0.1223 | 66.7932
-1.5 | 0.3748 | 0.00466 | -0.123 | 80.4292
-1 | 0.4326 | 0.0046 | -0.1238 | 94.0435
-0.5 | 0.4903 | 0.00443 | -0.1246 | 110.6772
0 | 0.5478 | 0.00418 | -0.1255 | 131.0526
0.5 | 0.6051 | 0.00386 | -0.1264 | 156.7617
1 | 0.6622 | 0.00366 | -0.1272 | 180.929
1.5 | 0.7193 | 0.00374 | -0.1278 | 192.3262
2 | 0.7742 | 0.00402 | -0.1281 | 192.5871
2.5 | 0.8172 | 0.00525 | -0.1263 | 155.6571
3 | 0.8653 | 0.00599 | -0.1254 | 144.4574
3.5 | 0.9134 | 0.00668 | -0.1244 | 136.7365
4 | 0.9614 | 0.00732 | -0.1234 | 131.3388
4.5 | 1.0096 | 0.00789 | -0.1224 | 127.9594
5 | 1.0591 | 0.00832 | -0.1217 | 127.2957
5.5 | 1.1091 | 0.00867 | -0.1211 | 127.9239
6 | 1.1588 | 0.00901 | -0.1203 | 128.6127
6.5 | 1.2067 | 0.0094 | -0.1193 | 128.3723
7 | 1.2541 | 0.00976 | -0.1183 | 128.4939
7.5 | 1.2988 | 0.01021 | -0.1167 | 127.2086
8 | 1.3407 | 0.01058 | -0.1145 | 126.7202
8.5 | 1.3751 | 0.01101 | -0.1108 | 124.8955
9 | 1.4094 | 0.01157 | -0.1074 | 121.815
9.5 | 1.4446 | 0.01218 | -0.1043 | 118.6043
10 | 1.4807 | 0.01279 | -0.1015 | 115.7701
10.5 | 1.5119 | 0.01327 | -0.098 | 113.9337
11 | 1.5452 | 0.01414 | -0.095 | 109.2786
11.5 | 1.5774 | 0.0151 | -0.092 | 104.4636
12 | 1.6073 | 0.01623 | -0.0888 | 99.0327
12.5 | 1.6384 | 0.01735 | -0.086 | 94.4323
13 | 1.6651 | 0.01876 | -0.0827 | 88.758
13.5 | 1.6921 | 0.02021 | -0.0797 | 83.7259
14 | 1.7171 | 0.02186 | -0.0766 | 78.5499
14.5 | 1.7422 | 0.02355 | -0.0738 | 73.9788
15 | 1.7672 | 0.02532 | -0.0711 | 69.7946
15.5 | 1.7901 | 0.02734 | -0.0685 | 65.4755
16 | 1.8109 | 0.02961 | -0.066 | 61.1584
16.5 | 1.8303 | 0.03214 | -0.0636 | 56.9477
17 | 1.8458 | 0.03509 | -0.0613 | 52.6019
17.5 | 1.8613 | 0.03822 | -0.0592 | 48.6996
18 | 1.8689 | 0.04225 | -0.0571 | 44.2343
18.5 | 1.884 | 0.04572 | -0.0557 | 41.2073
19 | 1.8921 | 0.05008 | -0.0545 | 37.7815
19.5 | 1.8971 | 0.05496 | -0.0535 | 34.5178
20 | 1.8947 | 0.06103 | -0.053 | 31.0454

## 107. Re 10M Mach 0.10 (1)
BIGFOIL.COM POLAR EXPORT
NACA65-612 a=0.8
NACA65-612 a=0.8 |  |  |  | Cl Max: | 1.392 | at alpha= | 9 | deg
JavaFoil+Calcfoil stall+Eppler ext transition |  |  |  | L/D Max: | 162.869 | at alpha= | 3 | deg
Re: | 10000000 |  |  | Cd Min: | 0.00461 | at alpha= | 0 | deg
Mach: | 0.1 |  |  | Cl=0 at alpha= | -4.7119 | deg
|  |  |  | @ Cl=0.1, Cd= | 0.005924
|  |  |  | @ Cl=0.4, Cd= | 0.0055508
|  |  |  | @ Cl=0.6, Cd= | 0.0046446
alpha (deg) | Cl | Cd | Cm | Cl/Cd
-14.5 | -0.446 | 0.10181 | -0.046 | -4.38
-14 | -0.457 | 0.0956 | -0.046 | -4.783
-13.5 | -0.466 | 0.09036 | -0.046 | -5.159
-13 | -0.468 | 0.08444 | -0.048 | -5.546
-12.5 | -0.467 | 0.07966 | -0.048 | -5.861
-12 | -0.463 | 0.07365 | -0.05 | -6.284
-11.5 | -0.455 | 0.0684 | -0.052 | -6.652
-11 | -0.443 | 0.06427 | -0.054 | -6.892
-10.5 | -0.429 | 0.05827 | -0.059 | -7.358
-10 | -0.415 | 0.04844 | -0.068 | -8.575
-9.5 | -0.472 | 0.00793 | -0.102 | -59.459
-9 | -0.437 | 0.00767 | -0.103 | -56.942
-8.5 | -0.398 | 0.00733 | -0.104 | -54.278
-8 | -0.354 | 0.0071 | -0.105 | -49.885
-7.5 | -0.306 | 0.00691 | -0.105 | -44.276
-7 | -0.255 | 0.00671 | -0.106 | -38.029
-6.5 | -0.202 | 0.00658 | -0.107 | -30.754
-6 | -0.148 | 0.00642 | -0.108 | -23.002
-5.5 | -0.091 | 0.00626 | -0.108 | -14.615
-5 | -0.034 | 0.00616 | -0.109 | -5.518
-4.5 | 0.025 | 0.00606 | -0.11 | 4.053
-4 | 0.084 | 0.00594 | -0.11 | 14.106
-3.5 | 0.144 | 0.00588 | -0.111 | 24.414
-3 | 0.204 | 0.00584 | -0.112 | 34.886
-2.5 | 0.264 | 0.00575 | -0.113 | 45.963
-2 | 0.325 | 0.00573 | -0.113 | 56.607
-1.5 | 0.385 | 0.00575 | -0.114 | 66.955
-1 | 0.446 | 0.00494 | -0.115 | 90.276
-0.5 | 0.506 | 0.00479 | -0.115 | 105.489
0 | 0.566 | 0.00461 | -0.116 | 122.683
0.5 | 0.625 | 0.00467 | -0.117 | 134.004
1 | 0.685 | 0.00471 | -0.117 | 145.321
1.5 | 0.744 | 0.00489 | -0.118 | 152.338
2 | 0.804 | 0.00508 | -0.119 | 158.213
2.5 | 0.863 | 0.00572 | -0.119 | 151.065
3 | 0.918 | 0.00564 | -0.12 | 162.869
3.5 | 0.974 | 0.00608 | -0.121 | 160.097
4 | 1.029 | 0.00744 | -0.121 | 138.324
4.5 | 1.081 | 0.0093 | -0.122 | 116.226
5 | 1.133 | 0.00965 | -0.122 | 117.335
5.5 | 1.182 | 0.01003 | -0.123 | 117.906
6 | 1.229 | 0.01045 | -0.123 | 117.591
6.5 | 1.27 | 0.01087 | -0.124 | 116.854
7 | 1.308 | 0.01134 | -0.124 | 115.328
7.5 | 1.34 | 0.01182 | -0.125 | 113.356
8 | 1.368 | 0.01234 | -0.125 | 110.796
8.5 | 1.385 | 0.01294 | -0.126 | 107.032
9 | 1.392 | 0.01354 | -0.126 | 102.809
9.5 | 1.391 | 0.01418 | -0.127 | 98.04
10 | 1.38 | 0.01494 | -0.127 | 92.385
10.5 | 1.362 | 0.01567 | -0.128 | 86.915
11 | 1.334 | 0.01666 | -0.128 | 80.089
11.5 | 1.3 | 0.01771 | -0.128 | 73.386
12 | 1.259 | 0.0188 | -0.129 | 66.98
12.5 | 1.213 | 0.01973 | -0.129 | 61.469
13 | 1.159 | 0.02174 | -0.129 | 53.339
13.5 | 1.101 | 0.02404 | -0.128 | 45.807
14 | 1.037 | 0.02749 | -0.127 | 37.704

## 108. Re 10M Mach 0.10 (2)
BIGFOIL.COM POLAR EXPORT
NACA65-612 a=0.8
NACA65-612 a=0.8 |  |  |  | Cl Max: | 1.8821 | at alpha= | 19.5 | deg
XFOIL ncrit=9 |  |  |  | L/D Max: | 193.756 | at alpha= | 2 | deg
Re: | 10000000 |  |  | Cd Min: | 0.06664 | at alpha= | 20 | deg
Mach: | 0.1 |  |  | Cl=0 at alpha= | -4.7209 | deg
|  |  |  | @ Cl=0.1, Cd= | 0.0050841
|  |  |  | @ Cl=0.4, Cd= | 0.0046423
|  |  |  | @ Cl=0.6, Cd= | 0.0039083
alpha (deg) | Cl | Cd | Cm | Cl/Cd
-19 | -1.1234 | 0.05216 | -0.1128 | -21.5376
-18.5 | -1.2006 | 0.03701 | -0.1228 | -32.4399
-18 | -1.222 | 0.03069 | -0.1247 | -39.8175
-17.5 | -1.2335 | 0.02615 | -0.1244 | -47.1702
-17 | -1.2549 | 0.0226 | -0.1204 | -55.5265
-16.5 | -1.244 | 0.02061 | -0.1164 | -60.359
-16 | -1.2186 | 0.0184 | -0.1143 | -66.2283
-15.5 | -1.1832 | 0.01657 | -0.1129 | -71.4062
-15 | -1.1406 | 0.01512 | -0.1121 | -75.4365
-14.5 | -1.0932 | 0.01405 | -0.1116 | -77.8078
-14 | -1.0433 | 0.01314 | -0.1113 | -79.3988
-13.5 | -0.9927 | 0.01222 | -0.1111 | -81.2357
-13 | -0.9414 | 0.01126 | -0.1109 | -83.6057
-12.5 | -0.8878 | 0.01055 | -0.111 | -84.1517
-12 | -0.8331 | 0.00998 | -0.1112 | -83.477
-11.5 | -0.7777 | 0.00948 | -0.1114 | -82.0359
-11 | -0.7217 | 0.00902 | -0.1117 | -80.0111
-10 | -0.609 | 0.00815 | -0.1125 | -74.7239
-9.5 | -0.553 | 0.00761 | -0.1128 | -72.6675
-9 | -0.4962 | 0.0072 | -0.1133 | -68.9167
-8.5 | -0.4388 | 0.00689 | -0.1138 | -63.6865
-8 | -0.3811 | 0.00664 | -0.1144 | -57.3946
-7.5 | -0.3233 | 0.00642 | -0.115 | -50.3583
-7 | -0.2652 | 0.00624 | -0.1156 | -42.5
-6.5 | -0.2074 | 0.00596 | -0.1163 | -34.7987
-6 | -0.1494 | 0.0057 | -0.1169 | -26.2105
-5.5 | -0.0911 | 0.00551 | -0.1176 | -16.5336
-4 | 0.0843 | 0.00511 | -0.1198 | 16.4971
-2.5 | 0.2599 | 0.00482 | -0.1221 | 53.9212
-2 | 0.3184 | 0.00475 | -0.1229 | 67.0316
-1.5 | 0.377 | 0.00467 | -0.1237 | 80.7281
-1 | 0.4352 | 0.0046 | -0.1245 | 94.6087
-0.5 | 0.4932 | 0.00444 | -0.1253 | 111.0811
0 | 0.5511 | 0.00418 | -0.1262 | 131.8421
0.5 | 0.6087 | 0.00386 | -0.1271 | 157.6943
1 | 0.6662 | 0.00366 | -0.1279 | 182.0219
1.5 | 0.7236 | 0.00375 | -0.1285 | 192.96
2 | 0.7789 | 0.00402 | -0.1288 | 193.7562
2.5 | 0.822 | 0.00525 | -0.127 | 156.5714
3.5 | 0.9183 | 0.00671 | -0.125 | 136.8554
4 | 0.9662 | 0.00736 | -0.1238 | 131.2772
4.5 | 1.0143 | 0.00794 | -0.1228 | 127.7456
5 | 1.064 | 0.00837 | -0.1219 | 127.1207
5.5 | 1.1142 | 0.00873 | -0.1212 | 127.6289
6 | 1.1639 | 0.00907 | -0.1204 | 128.3241
6.5 | 1.2119 | 0.00946 | -0.1193 | 128.1078
7 | 1.2591 | 0.00984 | -0.118 | 127.9573
7.5 | 1.3035 | 0.01029 | -0.1162 | 126.6764
8 | 1.3411 | 0.01066 | -0.113 | 125.8068
8.5 | 1.3766 | 0.01114 | -0.1095 | 123.5727
9 | 1.4118 | 0.01173 | -0.1062 | 120.3581
9.5 | 1.4478 | 0.01236 | -0.1031 | 117.1359
10 | 1.4842 | 0.01301 | -0.1003 | 114.0815
10.5 | 1.5149 | 0.01356 | -0.0965 | 111.7183
11 | 1.5487 | 0.01445 | -0.0935 | 107.1765
11.5 | 1.5796 | 0.01554 | -0.0902 | 101.6474
12 | 1.6102 | 0.01669 | -0.087 | 96.4769
12.5 | 1.6404 | 0.01792 | -0.0839 | 91.5402
13 | 1.6665 | 0.01947 | -0.0805 | 85.5932
13.5 | 1.6933 | 0.02102 | -0.0774 | 80.5566
14 | 1.7203 | 0.02263 | -0.0745 | 76.0186
14.5 | 1.7452 | 0.02444 | -0.0715 | 71.4075
15 | 1.7696 | 0.02639 | -0.0688 | 67.0557
15.5 | 1.7915 | 0.0286 | -0.0661 | 62.6399
16 | 1.8091 | 0.03131 | -0.0632 | 57.7803
16.5 | 1.8269 | 0.03413 | -0.0608 | 53.5277
17 | 1.8415 | 0.03739 | -0.0584 | 49.2511
17.5 | 1.8553 | 0.04089 | -0.0564 | 45.373
18 | 1.8628 | 0.04521 | -0.0545 | 41.2033
18.5 | 1.8744 | 0.0493 | -0.0532 | 38.0203
19 | 1.8805 | 0.05415 | -0.0521 | 34.7276
19.5 | 1.8821 | 0.0598 | -0.0515 | 31.4732
20 | 1.8764 | 0.06664 | -0.0514 | 28.1573

## 109. Re 10M Mach 0.25 (1)
BIGFOIL.COM POLAR EXPORT
NACA65-612 a=0.8
NACA65-612 a=0.8 |  |  |  | Cl Max: | 1.379 | at alpha= | 8.5 | deg
JavaFoil+Calcfoil stall+Eppler ext transition |  |  |  | L/D Max: | 164.605 | at alpha= | 2.5 | deg
Re: | 10000000 |  |  | Cd Min: | 0.00465 | at alpha= | 0 | deg
Mach: | 0.25 |  |  | Cl=0 at alpha= | -4.7083 | deg
|  |  |  | @ Cl=0.1, Cd= | 0.0059993
|  |  |  | @ Cl=0.4, Cd= | 0.0057473
|  |  |  | @ Cl=0.6, Cd= | 0.09703
alpha (deg) | Cl | Cd | Cm | Cl/Cd
-16 | -0.065 | 0.12028 | -0.047 | -0.544
-15.5 | -0.063 | 0.12026 | -0.046 | -0.52
-15 | -0.151 | 0.11588 | -0.046 | -1.302
-14.5 | -0.21 | 0.10805 | -0.046 | -1.944
-14 | -0.258 | 0.10192 | -0.046 | -2.529
-13.5 | -0.299 | 0.09664 | -0.046 | -3.097
-13 | -0.328 | 0.09035 | -0.047 | -3.635
-12.5 | -0.352 | 0.08537 | -0.047 | -4.125
-12 | -0.37 | 0.0788 | -0.048 | -4.696
-11.5 | -0.382 | 0.07418 | -0.049 | -5.148
-11 | -0.387 | 0.06892 | -0.05 | -5.619
-10.5 | -0.386 | 0.06386 | -0.051 | -6.045
-10 | -0.378 | 0.06007 | -0.053 | -6.295
-9.5 | -0.364 | 0.0551 | -0.056 | -6.614
-9 | -0.346 | 0.04932 | -0.063 | -7.018
-8.5 | -0.37 | 0.01181 | -0.1 | -31.335
-8 | -0.353 | 0.00731 | -0.107 | -48.303
-7.5 | -0.307 | 0.00708 | -0.108 | -43.377
-7 | -0.258 | 0.00687 | -0.109 | -37.555
-6.5 | -0.205 | 0.00673 | -0.11 | -30.529
-6 | -0.15 | 0.00653 | -0.11 | -23.038
-5.5 | -0.093 | 0.00642 | -0.111 | -14.551
-5 | -0.035 | 0.00624 | -0.112 | -5.564
-4.5 | 0.025 | 0.00609 | -0.113 | 4.136
-4 | 0.086 | 0.00602 | -0.113 | 14.287
-3.5 | 0.147 | 0.00593 | -0.114 | 24.856
-3 | 0.209 | 0.00586 | -0.115 | 35.735
-2.5 | 0.271 | 0.0058 | -0.116 | 46.792
-2 | 0.333 | 0.00579 | -0.116 | 57.611
-1.5 | 0.395 | 0.00581 | -0.117 | 68.002
-1 | 0.458 | 0.00502 | -0.118 | 91.181
-0.5 | 0.52 | 0.00483 | -0.119 | 107.681
0 | 0.581 | 0.00465 | -0.119 | 125.078
0.5 | 0.642 | 0.00473 | -0.12 | 135.867
1 | 0.704 | 0.00478 | -0.121 | 147.181
1.5 | 0.765 | 0.00491 | -0.121 | 155.886
2 | 0.826 | 0.00513 | -0.122 | 160.963
2.5 | 0.887 | 0.00539 | -0.123 | 164.605
3 | 0.942 | 0.00573 | -0.123 | 164.339
3.5 | 1 | 0.00706 | -0.124 | 141.666
4 | 1.055 | 0.00772 | -0.124 | 136.722
4.5 | 1.108 | 0.00961 | -0.125 | 115.199
5 | 1.16 | 0.01 | -0.125 | 115.927
5.5 | 1.209 | 0.01044 | -0.126 | 115.803
6 | 1.255 | 0.01089 | -0.127 | 115.183
6.5 | 1.294 | 0.01137 | -0.127 | 113.793
7 | 1.327 | 0.01219 | -0.128 | 108.909
7.5 | 1.355 | 0.01246 | -0.128 | 108.723
8 | 1.374 | 0.01307 | -0.129 | 105.141
8.5 | 1.379 | 0.0138 | -0.129 | 99.943
9 | 1.368 | 0.01451 | -0.13 | 94.277
9.5 | 1.343 | 0.01532 | -0.13 | 87.656
10 | 1.304 | 0.01626 | -0.13 | 80.182
10.5 | 1.25 | 0.01722 | -0.131 | 72.583
11 | 1.182 | 0.01832 | -0.131 | 64.516
11.5 | 1.096 | 0.02063 | -0.131 | 53.155
12 | 0.974 | 0.02785 | -0.126 | 34.976
12.5 | 0.755 | 0.08428 | -0.073 | 8.962
13 | 0.668 | 0.08721 | -0.076 | 7.661
13.5 | 0.57 | 0.09703 | -0.068 | 5.877

## 110. Re 10M Mach 0.25 (2)
BIGFOIL.COM POLAR EXPORT
NACA65-612 a=0.8
NACA65-612 a=0.8 |  |  |  | Cl Max: | 1.7841 | at alpha= | 16.5 | deg
XFOIL ncrit=9 |  |  |  | L/D Max: | 200.773 | at alpha= | 2 | deg
Re: | 10000000 |  |  | Cd Min: | 0.21909 | at alpha= | -20 | deg
Mach: | 0.25 |  |  | Cl=0 at alpha= | -4.7069 | deg
|  |  |  | @ Cl=0.1, Cd= | 0.0051457
|  |  |  | @ Cl=0.4, Cd= | 0.0046976
|  |  |  | @ Cl=0.6, Cd= | 0.0040397
alpha (deg) | Cl | Cd | Cm | Cl/Cd
-20 | -0.4817 | 0.21909 | -0.0224 | -2.1986
-19.5 | -0.4635 | 0.21256 | -0.0266 | -2.1806
-19 | -0.4456 | 0.20536 | -0.031 | -2.1698
-18.5 | -0.4345 | 0.19494 | -0.0354 | -2.2289
-17.5 | -0.4161 | 0.17423 | -0.0453 | -2.3882
-17 | -0.3984 | 0.16752 | -0.0496 | -2.3782
-16.5 | -0.3859 | 0.15926 | -0.0542 | -2.4231
-16 | -0.3876 | 0.14702 | -0.0601 | -2.6364
-15.5 | -0.3725 | 0.1399 | -0.0645 | -2.6626
-14.5 | -0.8273 | 0.04094 | -0.1308 | -20.2076
-14 | -0.8733 | 0.03213 | -0.1352 | -27.1802
-13.5 | -0.9395 | 0.02569 | -0.131 | -36.5707
-13 | -0.9656 | 0.01822 | -0.1275 | -52.9967
-12.5 | -0.9291 | 0.01505 | -0.1255 | -61.7342
-12 | -0.8781 | 0.01322 | -0.1241 | -66.4221
-11.5 | -0.8241 | 0.0116 | -0.1229 | -71.0431
-11 | -0.7649 | 0.01066 | -0.122 | -71.7542
-10.5 | -0.7046 | 0.00995 | -0.1214 | -70.8141
-10 | -0.6438 | 0.00932 | -0.1209 | -69.0773
-9.5 | -0.5826 | 0.00884 | -0.1206 | -65.905
-9 | -0.5238 | 0.00793 | -0.1203 | -66.053
-8.5 | -0.463 | 0.00744 | -0.1202 | -62.2312
-8 | -0.4018 | 0.00706 | -0.1202 | -56.9122
-7.5 | -0.3407 | 0.00671 | -0.1204 | -50.775
-7 | -0.2794 | 0.00645 | -0.1206 | -43.3178
-6.5 | -0.2182 | 0.00623 | -0.121 | -35.0241
-6 | -0.1576 | 0.00589 | -0.1214 | -26.7572
-5.5 | -0.0966 | 0.00563 | -0.1218 | -17.1581
-5 | -0.0357 | 0.00545 | -0.1224 | -6.5505
-4 | 0.0861 | 0.00518 | -0.1237 | 16.6216
-3.5 | 0.1469 | 0.00503 | -0.1244 | 29.2048
-3 | 0.2075 | 0.00495 | -0.1251 | 41.9192
-2.5 | 0.2682 | 0.00486 | -0.1259 | 55.1852
-2 | 0.3287 | 0.00478 | -0.1267 | 68.7657
-1.5 | 0.3893 | 0.00471 | -0.1275 | 82.6539
-1 | 0.4496 | 0.00464 | -0.1283 | 96.8966
-0.5 | 0.5096 | 0.00447 | -0.1291 | 114.0045
0 | 0.5693 | 0.00421 | -0.13 | 135.2257
0.5 | 0.6288 | 0.00388 | -0.131 | 162.0619
1 | 0.6882 | 0.00368 | -0.1318 | 187.0109
1.5 | 0.7476 | 0.00377 | -0.1324 | 198.3024
2 | 0.8051 | 0.00401 | -0.1327 | 200.7731
2.5 | 0.8487 | 0.00524 | -0.1306 | 161.9656
3 | 0.8961 | 0.0061 | -0.1291 | 146.9016
3.5 | 0.9444 | 0.00685 | -0.1276 | 137.8686
4 | 0.9921 | 0.00754 | -0.126 | 131.5782
4.5 | 1.0398 | 0.00818 | -0.1243 | 127.1149
5 | 1.0899 | 0.00862 | -0.123 | 126.4385
5.5 | 1.1401 | 0.00901 | -0.1217 | 126.5372
6 | 1.1892 | 0.0094 | -0.1201 | 126.5106
6.5 | 1.236 | 0.0098 | -0.118 | 126.1224
7 | 1.2725 | 0.01025 | -0.1138 | 124.1463
7.5 | 1.3104 | 0.01078 | -0.1101 | 121.5584
8 | 1.3504 | 0.01132 | -0.1068 | 119.2933
8.5 | 1.3887 | 0.01199 | -0.1034 | 115.8215
9 | 1.4263 | 0.01275 | -0.0999 | 111.8667
9.5 | 1.4644 | 0.01354 | -0.0966 | 108.1536
10.5 | 1.5305 | 0.01535 | -0.0886 | 99.7068
11 | 1.5635 | 0.01661 | -0.0849 | 94.13
11.5 | 1.5959 | 0.01797 | -0.0812 | 88.8091
12 | 1.6245 | 0.01965 | -0.0772 | 82.6718
12.5 | 1.6517 | 0.0215 | -0.0732 | 76.8233
13 | 1.6787 | 0.02347 | -0.0695 | 71.5254
13.5 | 1.7042 | 0.02567 | -0.0658 | 66.3888
14 | 1.7262 | 0.02828 | -0.0621 | 61.0396
14.5 | 1.7464 | 0.03123 | -0.0586 | 55.9206
15 | 1.7634 | 0.03461 | -0.0553 | 50.9506
15.5 | 1.7765 | 0.03857 | -0.0522 | 46.0591
16 | 1.7822 | 0.04346 | -0.0493 | 41.0078
16.5 | 1.7841 | 0.04908 | -0.047 | 36.3509
17 | 1.7779 | 0.05591 | -0.0453 | 31.7993
17.5 | 1.7673 | 0.06378 | -0.0447 | 27.7093
18 | 1.7458 | 0.07359 | -0.0454 | 23.7233
18.5 | 1.7194 | 0.08483 | -0.0478 | 20.2688
19 | 1.6905 | 0.09728 | -0.052 | 17.3777
19.5 | 1.6535 | 0.11186 | -0.0585 | 14.7819
20 | 1.6155 | 0.12756 | -0.067 | 12.6646

## 111. Re 10M Mach 0.50 (1)
BIGFOIL.COM POLAR EXPORT
NACA65-612 a=0.8
NACA65-612 a=0.8 |  |  |  | Cl Max: | 1.367 | at alpha= | 20 | deg
JavaFoil+Calcfoil stall+Eppler ext transition |  |  |  | L/D Max: | 173.67 | at alpha= | 1.5 | deg
Re: | 10000000 |  |  | Cd Min: | 0.00475 | at alpha= | 1 | deg
Mach: | 0.5 |  |  | Cl=0 at alpha= | -4.7154 | deg
|  |  |  | @ Cl=0.1, Cd= | 0.0062949
|  |  |  | @ Cl=0.4, Cd= | 0.005922
|  |  |  | @ Cl=0.6, Cd= | 0.004834
alpha (deg) | Cl | Cd | Cm | Cl/Cd
-20 | -0.841 | 0.14852 | -0.059 | -5.666
-19.5 | -0.813 | 0.14355 | -0.058 | -5.665
-19 | -0.786 | 0.13763 | -0.058 | -5.711
-18.5 | -0.759 | 0.13008 | -0.059 | -5.835
-18 | -0.732 | 0.13391 | -0.059 | -5.469
-17.5 | -0.705 | 0.12509 | -0.06 | -5.636
-17 | -0.677 | 0.12237 | -0.058 | -5.528
-16.5 | -0.65 | 0.11373 | -0.059 | -5.713
-16 | -0.623 | 0.10602 | -0.06 | -5.875
-15.5 | -0.598 | 0.09714 | -0.063 | -6.152
-15 | -0.572 | 0.09075 | -0.066 | -6.299
-14.5 | -0.539 | 0.10028 | -0.058 | -5.374
-14 | -0.512 | 0.09231 | -0.06 | -5.552
-13.5 | -0.486 | 0.08547 | -0.062 | -5.684
-13 | -0.46 | 0.07711 | -0.066 | -5.968
-12.5 | -0.436 | 0.06804 | -0.072 | -6.413
-12 | -0.426 | 0.04526 | -0.089 | -9.422
-11.5 | -0.374 | 0.07526 | -0.058 | -4.966
-11 | -0.346 | 0.07226 | -0.057 | -4.786
-10.5 | -0.319 | 0.06474 | -0.06 | -4.928
-10 | -0.292 | 0.06046 | -0.062 | -4.826
-9.5 | -0.265 | 0.05554 | -0.065 | -4.772
-9 | -0.242 | 0.04501 | -0.079 | -5.38
-8.5 | -0.259 | 0.00822 | -0.119 | -31.455
-8 | -0.181 | 0.0523 | -0.056 | -3.455
-7.5 | -0.153 | 0.04903 | -0.056 | -3.124
-7 | -0.126 | 0.04506 | -0.059 | -2.793
-6.5 | -0.145 | 0.04097 | -0.064 | -3.532
-6 | -0.15 | 0.00711 | -0.124 | -21.099
-5.5 | -0.098 | 0.0069 | -0.124 | -14.197
-5 | -0.037 | 0.00668 | -0.125 | -5.602
-4.5 | 0.028 | 0.00646 | -0.126 | 4.256
-4 | 0.095 | 0.0063 | -0.127 | 15.045
-3.5 | 0.164 | 0.00623 | -0.128 | 26.264
-3 | 0.233 | 0.00615 | -0.129 | 37.854
-2.5 | 0.303 | 0.00608 | -0.129 | 49.818
-2 | 0.372 | 0.00601 | -0.13 | 61.987
-1.5 | 0.442 | 0.00579 | -0.131 | 76.28
-1 | 0.512 | 0.00576 | -0.132 | 88.935
-0.5 | 0.581 | 0.00482 | -0.132 | 120.583
0 | 0.649 | 0.00487 | -0.133 | 133.406
0.5 | 0.718 | 0.00497 | -0.134 | 144.302
1 | 0.786 | 0.00475 | -0.135 | 165.527
1.5 | 0.854 | 0.00492 | -0.135 | 173.67
2 | 0.922 | 0.00579 | -0.136 | 159.133
2.5 | 0.988 | 0.0067 | -0.137 | 147.423
3 | 1.047 | 0.00735 | -0.137 | 142.482
3.5 | 1.108 | 0.00813 | -0.138 | 136.281
4 | 1.165 | 0.01056 | -0.138 | 110.265
4.5 | 1.22 | 0.01124 | -0.139 | 108.563
5 | 1.27 | 0.01188 | -0.139 | 106.818
5.5 | 1.312 | 0.01255 | -0.14 | 104.551
6 | 1.34 | 0.01332 | -0.141 | 100.617
6.5 | 1.336 | 0.01419 | -0.141 | 94.201
7 | 1.275 | 0.01531 | -0.142 | 83.281
7.5 | 0.803 | 0.01688 | -0.142 | 47.576
8 | 0.835 | 0.01725 | -0.143 | 48.379
8.5 | 0.865 | 0.01871 | -0.143 | 46.235
9 | 0.739 | 0.06064 | -0.071 | 12.184
9.5 | 0.927 | 0.01988 | -0.144 | 46.629
10 | 0.956 | 0.0216 | -0.145 | 44.284
10.5 | 0.983 | 0.02378 | -0.144 | 41.341
11 | 0.845 | 0.07825 | -0.077 | 10.795
11.5 | 1.046 | 0.02446 | -0.146 | 42.763
12 | 1.073 | 0.02707 | -0.146 | 39.633
12.5 | 1.07 | 0.03612 | -0.141 | 29.629
13 | 1.132 | 0.02834 | -0.147 | 39.956
13.5 | 1.148 | 0.03316 | -0.145 | 34.611
14 | 1.148 | 0.04334 | -0.141 | 26.475
14.5 | 1.17 | 0.04798 | -0.14 | 24.385
15 | 1.056 | 0.10682 | -0.09 | 9.884
15.5 | 1.204 | 0.05766 | -0.137 | 20.874
16 | 1.243 | 0.05719 | -0.14 | 21.742
16.5 | 1.131 | 0.11904 | -0.091 | 9.504
17 | 1.197 | 0.10396 | -0.115 | 11.515
17.5 | 1.335 | 0.05842 | -0.142 | 22.856
18 | 1.354 | 0.0654 | -0.141 | 20.702
18.5 | 1.252 | 0.13527 | -0.107 | 9.255
19 | 1.3 | 0.12708 | -0.117 | 10.226
19.5 | 1.346 | 0.12007 | -0.124 | 11.208
20 | 1.367 | 0.12917 | -0.123 | 10.58

## 112. Re 10M Mach 0.50 (2)
BIGFOIL.COM POLAR EXPORT
NACA65-612 a=0.8
NACA65-612 a=0.8 |  |  |  | Cl Max: | 1.4725 | at alpha= | 9 | deg
XFOIL ncrit=9 |  |  |  | L/D Max: | 896.25 | at alpha= | -0.5 | deg
Re: | 10000000 |  |  | Cd Min: | 0.13844 | at alpha= | 14 | deg
Mach: | 0.5 |  |  | Cl=0 at alpha= | -4.6229 | deg
|  |  |  | @ Cl=0.1, Cd= | 0.00081525
|  |  |  | @ Cl=0.4, Cd= | 0.00070067
|  |  |  | @ Cl=0.6, Cd= | 0.0019139
alpha (deg) | Cl | Cd | Cm | Cl/Cd
-8 | -0.1825 | 0.04451 | -0.1378 | -4.1002
-7.5 | -0.2185 | 0.02132 | -0.1318 | -10.2486
-7 | -0.2234 | 0.0144 | -0.1343 | -15.5139
-6.5 | -0.2118 | 0.00743 | -0.1359 | -28.5061
-6 | -0.1888 | 0.00189 | -0.138 | -99.8942
-5.5 | -0.1249 | 0.00114 | -0.1378 | -109.5614
-5 | -0.0543 | 0.00094 | -0.1376 | -57.766
-4.5 | 0.0177 | 0.00087 | -0.1375 | 20.3448
-4 | 0.0888 | 0.00082 | -0.1376 | 108.2927
-3.5 | 0.1595 | 0.00079 | -0.138 | 201.8987
-3 | 0.2294 | 0.00075 | -0.1386 | 305.8667
-2.5 | 0.2988 | 0.00073 | -0.1393 | 409.3151
-2 | 0.368 | 0.00071 | -0.1401 | 518.3099
-1.5 | 0.4366 | 0.00069 | -0.1409 | 632.7536
-1 | 0.5053 | 0.00067 | -0.1418 | 754.1791
-0.5 | 0.5736 | 0.00064 | -0.1429 | 896.25
0 | 0.6509 | 0.00437 | -0.1471 | 148.9474
0.5 | 0.7188 | 0.00402 | -0.1482 | 178.806
1 | 0.7866 | 0.00382 | -0.149 | 205.9162
1.5 | 0.8548 | 0.00391 | -0.1496 | 218.6189
2 | 0.9224 | 0.00405 | -0.15 | 227.7531
2.5 | 0.9721 | 0.00502 | -0.147 | 193.6454
3 | 1.0056 | 0.00646 | -0.1411 | 155.6656
3.5 | 1.0417 | 0.00751 | -0.1354 | 138.7084
4.5 | 1.0923 | 0.00954 | -0.1196 | 114.4969
5 | 1.1367 | 0.01031 | -0.1152 | 110.2522
5.5 | 1.1834 | 0.01109 | -0.1112 | 106.7087
6 | 1.2296 | 0.01195 | -0.107 | 102.8954
6.5 | 1.2772 | 0.01286 | -0.1028 | 99.3157
7 | 1.3224 | 0.01396 | -0.0982 | 94.7278
8 | 1.4104 | 0.01659 | -0.0884 | 85.0151
8.5 | 1.4513 | 0.01828 | -0.0828 | 79.3928
9 | 1.4725 | 0.02121 | -0.0752 | 69.4248
9.5 | 1.4613 | 0.02642 | -0.0658 | 55.3104
10 | 1.437 | 0.03344 | -0.057 | 42.9725
10.5 | 1.4189 | 0.04143 | -0.0508 | 34.2481
11.5 | 1.3531 | 0.06171 | -0.0457 | 21.9268
12 | 1.3158 | 0.07442 | -0.048 | 17.6807
12.5 | 1.2761 | 0.08902 | -0.0536 | 14.335
13 | 1.2403 | 0.10486 | -0.0621 | 11.8282
13.5 | 1.2119 | 0.12144 | -0.0727 | 9.9794
14 | 1.1904 | 0.13844 | -0.0844 | 8.5987

## 113. Re 12M Mach 0.00 (1)
BIGFOIL.COM POLAR EXPORT
NACA65-612 a=0.8
NACA65-612 a=0.8 |  |  |  | Cl Max: | 1.397 | at alpha= | 9.5 | deg
JavaFoil+Calcfoil stall+Eppler ext transition |  |  |  | L/D Max: | 157.514 | at alpha= | 3 | deg
Re: | 12000000 |  |  | Cd Min: | 0.0047 | at alpha= | 0.5 | deg
Mach: | 0 |  |  | Cl=0 at alpha= | -4.7069 | deg
|  |  |  | @ Cl=0.1, Cd= | 0.0058145
|  |  |  | @ Cl=0.4, Cd= | 0.0054884
|  |  |  | @ Cl=0.6, Cd= | 0.0047522
alpha (deg) | Cl | Cd | Cm | Cl/Cd
-15 | -0.46 | 0.106 | -0.045 | -4.342
-14.5 | -0.471 | 0.09978 | -0.046 | -4.717
-14 | -0.479 | 0.09444 | -0.046 | -5.072
-13.5 | -0.485 | 0.08845 | -0.047 | -5.481
-13 | -0.484 | 0.08261 | -0.048 | -5.86
-12.5 | -0.481 | 0.07732 | -0.05 | -6.214
-12 | -0.474 | 0.07184 | -0.052 | -6.599
-11.5 | -0.464 | 0.06704 | -0.054 | -6.923
-11 | -0.451 | 0.06175 | -0.057 | -7.306
-10.5 | -0.443 | 0.04928 | -0.069 | -8.981
-10 | -0.505 | 0.00813 | -0.101 | -62.192
-9.5 | -0.474 | 0.00765 | -0.102 | -61.917
-9 | -0.438 | 0.00743 | -0.103 | -58.963
-8.5 | -0.398 | 0.00713 | -0.103 | -55.853
-8 | -0.354 | 0.00692 | -0.104 | -51.163
-7.5 | -0.305 | 0.00673 | -0.105 | -45.368
-7 | -0.255 | 0.00658 | -0.106 | -38.706
-6.5 | -0.202 | 0.00641 | -0.106 | -31.501
-6 | -0.147 | 0.00629 | -0.107 | -23.389
-5.5 | -0.091 | 0.00614 | -0.108 | -14.841
-5 | -0.034 | 0.00604 | -0.108 | -5.599
-4.5 | 0.024 | 0.00592 | -0.109 | 4.129
-4 | 0.083 | 0.00584 | -0.11 | 14.282
-3.5 | 0.143 | 0.00575 | -0.111 | 24.866
-3 | 0.203 | 0.00571 | -0.111 | 35.527
-2.5 | 0.263 | 0.00568 | -0.112 | 46.325
-2 | 0.323 | 0.00567 | -0.113 | 56.938
-1.5 | 0.383 | 0.00565 | -0.113 | 67.763
-1 | 0.444 | 0.00507 | -0.114 | 87.562
-0.5 | 0.503 | 0.00499 | -0.115 | 100.811
0 | 0.563 | 0.00484 | -0.116 | 116.243
0.5 | 0.622 | 0.0047 | -0.116 | 132.468
1 | 0.682 | 0.00475 | -0.117 | 143.387
1.5 | 0.741 | 0.00517 | -0.118 | 143.326
2 | 0.8 | 0.00552 | -0.118 | 144.805
2.5 | 0.859 | 0.00585 | -0.119 | 146.828
3 | 0.913 | 0.0058 | -0.12 | 157.514
3.5 | 0.97 | 0.0062 | -0.12 | 156.451
4 | 1.024 | 0.00664 | -0.121 | 154.282
4.5 | 1.077 | 0.00898 | -0.121 | 119.93
5 | 1.128 | 0.00933 | -0.122 | 120.985
5.5 | 1.178 | 0.00968 | -0.122 | 121.719
6 | 1.225 | 0.01006 | -0.123 | 121.739
6.5 | 1.267 | 0.01047 | -0.123 | 120.981
7 | 1.305 | 0.0109 | -0.124 | 119.642
7.5 | 1.338 | 0.01136 | -0.124 | 117.805
8 | 1.367 | 0.01184 | -0.125 | 115.387
8.5 | 1.386 | 0.01241 | -0.125 | 111.671
9 | 1.395 | 0.01297 | -0.126 | 107.555
9.5 | 1.397 | 0.01357 | -0.126 | 102.952
10 | 1.39 | 0.01428 | -0.127 | 97.327
10.5 | 1.375 | 0.0151 | -0.127 | 91.101
11 | 1.353 | 0.01587 | -0.128 | 85.296
11.5 | 1.324 | 0.01684 | -0.128 | 78.649
12 | 1.289 | 0.01781 | -0.128 | 72.394
12.5 | 1.249 | 0.01864 | -0.129 | 67.023
13 | 1.203 | 0.02026 | -0.129 | 59.365
13.5 | 1.154 | 0.02186 | -0.129 | 52.767
14 | 1.103 | 0.02349 | -0.129 | 46.934
14.5 | 1.052 | 0.02464 | -0.129 | 42.693

## 114. Re 12M Mach 0.00 (2)
BIGFOIL.COM POLAR EXPORT
NACA65-612 a=0.8
NACA65-612 a=0.8 |  |  |  | Cl Max: | 1.912 | at alpha= | 19.5 | deg
XFOIL ncrit=9 |  |  |  | L/D Max: | 190.663 | at alpha= | 1.5 | deg
Re: | 12000000 |  |  | Cd Min: | 0.05898 | at alpha= | 20 | deg
Mach: | 0 |  |  | Cl=0 at alpha= | -4.7203 | deg
|  |  |  | @ Cl=0.1, Cd= | 0.0049408
|  |  |  | @ Cl=0.4, Cd= | 0.0045525
|  |  |  | @ Cl=0.6, Cd= | 0.0040269
alpha (deg) | Cl | Cd | Cm | Cl/Cd
-20 | -1.216 | 0.04896 | -0.112 | -24.8366
-19.5 | -1.3055 | 0.03391 | -0.1203 | -38.499
-19 | -1.3094 | 0.02946 | -0.1211 | -44.4467
-18.5 | -1.3236 | 0.0249 | -0.1205 | -53.1566
-18 | -1.3298 | 0.02202 | -0.1177 | -60.3906
-17.5 | -1.3271 | 0.02025 | -0.1127 | -65.5358
-17 | -1.2988 | 0.01863 | -0.1109 | -69.7155
-16.5 | -1.2651 | 0.01706 | -0.1096 | -74.1559
-16 | -1.2277 | 0.01547 | -0.1086 | -79.3601
-15.5 | -1.1837 | 0.01432 | -0.1082 | -82.6606
-15 | -1.1365 | 0.0134 | -0.1079 | -84.8134
-14.5 | -1.0872 | 0.01261 | -0.1079 | -86.2173
-14 | -1.0366 | 0.0119 | -0.108 | -87.1092
-13.5 | -0.9857 | 0.01109 | -0.1081 | -88.8819
-13 | -0.9342 | 0.01031 | -0.1082 | -90.6111
-12.5 | -0.8809 | 0.00973 | -0.1085 | -90.5344
-12 | -0.8266 | 0.00924 | -0.1089 | -89.4589
-11.5 | -0.7716 | 0.00879 | -0.1094 | -87.7816
-11 | -0.7163 | 0.00839 | -0.1098 | -85.3754
-10.5 | -0.6605 | 0.00802 | -0.1104 | -82.3566
-9.5 | -0.5486 | 0.00728 | -0.1114 | -75.3571
-9 | -0.4924 | 0.00687 | -0.112 | -71.6739
-8.5 | -0.4357 | 0.00656 | -0.1126 | -66.4177
-8 | -0.3786 | 0.00634 | -0.1133 | -59.7161
-7.5 | -0.3212 | 0.00614 | -0.114 | -52.3127
-7 | -0.2636 | 0.00598 | -0.1147 | -44.0803
-6.5 | -0.2059 | 0.00578 | -0.1154 | -35.6228
-6 | -0.1483 | 0.00553 | -0.1161 | -26.8174
-5.5 | -0.0906 | 0.00534 | -0.1168 | -16.9663
-5 | -0.0325 | 0.00519 | -0.1176 | -6.262
-4 | 0.0837 | 0.00498 | -0.1191 | 16.8072
-3.5 | 0.1419 | 0.00484 | -0.1199 | 29.3182
-3 | 0.2001 | 0.00477 | -0.1207 | 41.9497
-2.5 | 0.2584 | 0.0047 | -0.1215 | 54.9787
-2 | 0.3167 | 0.00461 | -0.1223 | 68.6985
-1.5 | 0.3747 | 0.00457 | -0.1231 | 81.9912
-1 | 0.4326 | 0.00453 | -0.1238 | 95.4967
-0.5 | 0.4903 | 0.0044 | -0.1246 | 111.4318
0 | 0.5479 | 0.00419 | -0.1255 | 130.7637
0.5 | 0.6054 | 0.00401 | -0.1263 | 150.9726
1 | 0.6623 | 0.00364 | -0.1272 | 181.9505
1.5 | 0.7188 | 0.00377 | -0.1278 | 190.6631
2.5 | 0.8144 | 0.00549 | -0.1259 | 148.3424
3 | 0.8642 | 0.00609 | -0.1252 | 141.9048
3.5 | 0.9138 | 0.00666 | -0.1245 | 137.2072
4 | 0.9628 | 0.00724 | -0.1237 | 132.9834
4.5 | 1.0123 | 0.00773 | -0.1229 | 130.9573
5 | 1.0627 | 0.00811 | -0.1224 | 131.0358
5.5 | 1.1133 | 0.00845 | -0.1218 | 131.7515
6 | 1.1635 | 0.00877 | -0.1212 | 132.6682
6.5 | 1.2125 | 0.00912 | -0.1204 | 132.9496
7 | 1.26 | 0.00951 | -0.1193 | 132.4921
7.5 | 1.3063 | 0.00989 | -0.1181 | 132.0829
8 | 1.3514 | 0.01027 | -0.1166 | 131.5871
8.5 | 1.387 | 0.01069 | -0.1131 | 129.7474
9 | 1.4203 | 0.01122 | -0.1094 | 126.5865
9.5 | 1.4565 | 0.01175 | -0.1064 | 123.9574
10 | 1.4921 | 0.01236 | -0.1035 | 120.7201
10.5 | 1.5249 | 0.01313 | -0.1002 | 116.1386
11 | 1.5564 | 0.01361 | -0.0967 | 114.3571
11.5 | 1.5872 | 0.0146 | -0.0935 | 108.7123
12 | 1.6187 | 0.01561 | -0.0905 | 103.6963
12.5 | 1.6491 | 0.01673 | -0.0874 | 98.5714
13 | 1.6756 | 0.01812 | -0.0841 | 92.4724
13.5 | 1.7036 | 0.01948 | -0.0811 | 87.4538
14 | 1.732 | 0.02086 | -0.0783 | 83.0297
14.5 | 1.7583 | 0.02244 | -0.0755 | 78.3556
15 | 1.7835 | 0.02412 | -0.0728 | 73.9428
15.5 | 1.8069 | 0.02604 | -0.0701 | 69.3894
16 | 1.8245 | 0.02848 | -0.0671 | 64.0625
16.5 | 1.8432 | 0.03099 | -0.0646 | 59.4773
17 | 1.8577 | 0.03397 | -0.062 | 54.6865
17.5 | 1.8745 | 0.03692 | -0.0599 | 50.7719
18 | 1.883 | 0.04079 | -0.0577 | 46.1633
18.5 | 1.8975 | 0.04425 | -0.0562 | 42.8814
19 | 1.9075 | 0.04833 | -0.0549 | 39.4682
19.5 | 1.912 | 0.05318 | -0.0538 | 35.9534
20 | 1.9108 | 0.05898 | -0.053 | 32.3974

## 115. Re 12M Mach 0.10 (1)
BIGFOIL.COM POLAR EXPORT
NACA65-612 a=0.8
NACA65-612 a=0.8 |  |  |  | Cl Max: | 1.393 | at alpha= | 9 | deg
JavaFoil+Calcfoil stall+Eppler ext transition |  |  |  | L/D Max: | 167.476 | at alpha= | 4 | deg
Re: | 12000000 |  |  | Cd Min: | 0.00463 | at alpha= | 0 | deg
Mach: | 0.1 |  |  | Cl=0 at alpha= | -4.7119 | deg
|  |  |  | @ Cl=0.1, Cd= | 0.0058333
|  |  |  | @ Cl=0.4, Cd= | 0.0055274
|  |  |  | @ Cl=0.6, Cd= | 0.0046646
alpha (deg) | Cl | Cd | Cm | Cl/Cd
-15 | -0.432 | 0.10653 | -0.045 | -4.059
-14.5 | -0.446 | 0.10053 | -0.046 | -4.436
-14 | -0.457 | 0.09482 | -0.046 | -4.824
-13.5 | -0.466 | 0.08951 | -0.047 | -5.21
-13 | -0.468 | 0.08406 | -0.048 | -5.572
-12.5 | -0.467 | 0.07962 | -0.048 | -5.864
-12 | -0.463 | 0.07303 | -0.051 | -6.341
-11.5 | -0.456 | 0.06762 | -0.054 | -6.737
-11 | -0.444 | 0.06332 | -0.055 | -7.009
-10.5 | -0.431 | 0.05558 | -0.062 | -7.762
-10 | -0.48 | 0.01112 | -0.097 | -43.136
-9.5 | -0.472 | 0.00772 | -0.102 | -61.123
-9 | -0.437 | 0.00746 | -0.103 | -58.562
-8.5 | -0.398 | 0.00715 | -0.104 | -55.615
-8 | -0.354 | 0.00694 | -0.105 | -50.991
-7.5 | -0.306 | 0.00676 | -0.105 | -45.269
-7 | -0.255 | 0.00657 | -0.106 | -38.846
-6.5 | -0.202 | 0.00645 | -0.107 | -31.378
-6 | -0.148 | 0.00629 | -0.108 | -23.497
-5.5 | -0.091 | 0.00614 | -0.108 | -14.908
-5 | -0.034 | 0.00603 | -0.109 | -5.633
-4.5 | 0.025 | 0.00595 | -0.11 | 4.132
-4 | 0.084 | 0.00586 | -0.11 | 14.312
-3.5 | 0.144 | 0.00576 | -0.111 | 24.93
-3 | 0.204 | 0.00572 | -0.112 | 35.648
-2.5 | 0.264 | 0.00569 | -0.113 | 46.429
-2 | 0.325 | 0.00567 | -0.113 | 57.246
-1.5 | 0.385 | 0.00567 | -0.114 | 67.872
-1 | 0.446 | 0.00509 | -0.115 | 87.6
-0.5 | 0.506 | 0.005 | -0.115 | 101.187
0 | 0.566 | 0.00463 | -0.116 | 122.188
0.5 | 0.625 | 0.00469 | -0.117 | 133.187
1 | 0.685 | 0.00479 | -0.117 | 142.996
1.5 | 0.744 | 0.00517 | -0.118 | 144.083
2 | 0.804 | 0.00556 | -0.119 | 144.507
2.5 | 0.863 | 0.00586 | -0.119 | 147.297
3 | 0.918 | 0.00585 | -0.12 | 156.991
3.5 | 0.974 | 0.00619 | -0.121 | 157.361
4 | 1.029 | 0.00615 | -0.121 | 167.476
4.5 | 1.082 | 0.00905 | -0.122 | 119.577
5 | 1.133 | 0.00938 | -0.122 | 120.766
5.5 | 1.183 | 0.00976 | -0.123 | 121.262
6 | 1.229 | 0.01016 | -0.123 | 120.982
6.5 | 1.271 | 0.01055 | -0.124 | 120.478
7 | 1.309 | 0.01099 | -0.124 | 119.061
7.5 | 1.341 | 0.01145 | -0.125 | 117.109
8 | 1.369 | 0.01195 | -0.125 | 114.524
8.5 | 1.386 | 0.01257 | -0.126 | 110.244
9 | 1.393 | 0.01316 | -0.126 | 105.843
9.5 | 1.392 | 0.01372 | -0.127 | 101.402
10 | 1.381 | 0.01447 | -0.127 | 95.48
10.5 | 1.363 | 0.01524 | -0.128 | 89.412
11 | 1.336 | 0.01613 | -0.128 | 82.832
11.5 | 1.301 | 0.01717 | -0.128 | 75.791
12 | 1.26 | 0.0182 | -0.129 | 69.233
12.5 | 1.214 | 0.01905 | -0.129 | 63.76
13 | 1.161 | 0.0209 | -0.129 | 55.57
13.5 | 1.104 | 0.02288 | -0.129 | 48.261
14 | 1.045 | 0.02512 | -0.129 | 41.618

## 116. Re 12M Mach 0.10 (2)
BIGFOIL.COM POLAR EXPORT
NACA65-612 a=0.8
NACA65-612 a=0.8 |  |  |  | Cl Max: | 1.8981 | at alpha= | 19.5 | deg
XFOIL ncrit=9 |  |  |  | L/D Max: | 191.83 | at alpha= | 1.5 | deg
Re: | 12000000 |  |  | Cd Min: | 0.20714 | at alpha= | -20 | deg
Mach: | 0.1 |  |  | Cl=0 at alpha= | -4.718 | deg
|  |  |  | @ Cl=0.1, Cd= | 0.0049591
|  |  |  | @ Cl=0.4, Cd= | 0.0045602
|  |  |  | @ Cl=0.6, Cd= | 0.0040396
alpha (deg) | Cl | Cd | Cm | Cl/Cd
-20 | -0.4921 | 0.20714 | -0.0228 | -2.3757
-19.5 | -1.1267 | 0.05916 | -0.1076 | -19.045
-19 | -1.1682 | 0.04606 | -0.1174 | -25.3626
-18.5 | -1.2399 | 0.03336 | -0.1243 | -37.1673
-18 | -1.25 | 0.02843 | -0.1251 | -43.9676
-17.5 | -1.2574 | 0.0246 | -0.1239 | -51.1138
-17 | -1.287 | 0.02118 | -0.1175 | -60.7649
-16.5 | -1.2614 | 0.01933 | -0.1153 | -65.2561
-16 | -1.2268 | 0.01768 | -0.1137 | -69.3891
-15.5 | -1.1881 | 0.01606 | -0.1126 | -73.9788
-15 | -1.1468 | 0.01444 | -0.1116 | -79.4183
-14.5 | -1.0992 | 0.01334 | -0.1111 | -82.3988
-14 | -1.0486 | 0.01246 | -0.1109 | -84.1573
-13.5 | -0.9964 | 0.01169 | -0.1108 | -85.2352
-13 | -0.9442 | 0.01083 | -0.1107 | -87.1837
-12.5 | -0.891 | 0.01007 | -0.1107 | -88.4806
-12 | -0.8361 | 0.00949 | -0.1109 | -88.1033
-11.5 | -0.7804 | 0.00899 | -0.1112 | -86.8076
-11 | -0.7242 | 0.00856 | -0.1115 | -84.6028
-10.5 | -0.6676 | 0.00817 | -0.1119 | -81.7136
-10 | -0.6109 | 0.0078 | -0.1123 | -78.3205
-9.5 | -0.5541 | 0.00741 | -0.1127 | -74.7773
-9 | -0.4973 | 0.00697 | -0.1132 | -71.3486
-8.5 | -0.44 | 0.00663 | -0.1137 | -66.365
-8 | -0.3823 | 0.00638 | -0.1143 | -59.9216
-7.5 | -0.3243 | 0.00618 | -0.1149 | -52.4757
-7 | -0.2662 | 0.00601 | -0.1156 | -44.2928
-6.5 | -0.2079 | 0.00582 | -0.1162 | -35.7216
-6 | -0.1498 | 0.00556 | -0.1169 | -26.9424
-5.5 | -0.0915 | 0.00536 | -0.1176 | -17.0709
-4 | 0.084 | 0.005 | -0.1198 | 16.8
-3.5 | 0.1427 | 0.00485 | -0.1206 | 29.4227
-3 | 0.2013 | 0.00477 | -0.1214 | 42.2013
-2.5 | 0.2599 | 0.00471 | -0.1222 | 55.1805
-2 | 0.3186 | 0.00461 | -0.123 | 69.1106
-1.5 | 0.377 | 0.00458 | -0.1238 | 82.3144
-1 | 0.4352 | 0.00453 | -0.1245 | 96.0706
-0.5 | 0.4933 | 0.00441 | -0.1253 | 111.8594
0 | 0.5513 | 0.0042 | -0.1262 | 131.2619
0.5 | 0.609 | 0.00401 | -0.127 | 151.8703
1 | 0.6663 | 0.00365 | -0.1279 | 182.5479
1.5 | 0.7232 | 0.00377 | -0.1285 | 191.8302
2 | 0.776 | 0.00426 | -0.1283 | 182.1596
2.5 | 0.8191 | 0.00549 | -0.1265 | 149.1985
3 | 0.8689 | 0.0061 | -0.1258 | 142.4426
3.5 | 0.9186 | 0.00669 | -0.125 | 137.3094
4.5 | 1.0172 | 0.00777 | -0.1233 | 130.9138
5 | 1.0679 | 0.00815 | -0.1227 | 131.0307
5.5 | 1.1186 | 0.0085 | -0.122 | 131.6
6 | 1.1688 | 0.00883 | -0.1213 | 132.3669
6.5 | 1.2179 | 0.00918 | -0.1204 | 132.6688
7 | 1.2653 | 0.00958 | -0.1192 | 132.0772
7.5 | 1.3115 | 0.00997 | -0.1177 | 131.5446
8 | 1.3546 | 0.01034 | -0.1157 | 131.0058
8.5 | 1.3877 | 0.01081 | -0.1116 | 128.3719
9 | 1.4223 | 0.01136 | -0.108 | 125.2025
9.5 | 1.4592 | 0.01192 | -0.105 | 122.4161
10 | 1.4945 | 0.01259 | -0.102 | 118.7053
10.5 | 1.528 | 0.01338 | -0.0987 | 114.2003
11 | 1.5586 | 0.01396 | -0.095 | 111.6476
11.5 | 1.5901 | 0.01499 | -0.0917 | 106.0774
12 | 1.6217 | 0.01607 | -0.0886 | 100.9147
12.5 | 1.6517 | 0.01729 | -0.0854 | 95.5292
13 | 1.6785 | 0.01874 | -0.082 | 89.5678
14 | 1.7349 | 0.02163 | -0.0761 | 80.208
14.5 | 1.7604 | 0.02334 | -0.0731 | 75.4242
15 | 1.7847 | 0.02523 | -0.0702 | 70.7372
15.5 | 1.8074 | 0.02734 | -0.0674 | 66.1083
16 | 1.8224 | 0.03017 | -0.0642 | 60.4044
16.5 | 1.84 | 0.03294 | -0.0616 | 55.8591
17 | 1.8546 | 0.03614 | -0.0591 | 51.3171
17.5 | 1.87 | 0.03943 | -0.0571 | 47.4258
18 | 1.8771 | 0.04368 | -0.0549 | 42.9739
18.5 | 1.8894 | 0.04763 | -0.0535 | 39.6683
19 | 1.8966 | 0.05227 | -0.0523 | 36.2847
19.5 | 1.8981 | 0.05783 | -0.0515 | 32.8221
20 | 1.8903 | 0.06482 | -0.0512 | 29.1623

## 117. Re 12M Mach 0.25 (1)
BIGFOIL.COM POLAR EXPORT
NACA65-612 a=0.8
NACA65-612 a=0.8 |  |  |  | Cl Max: | 1.38 | at alpha= | 8.5 | deg
JavaFoil+Calcfoil stall+Eppler ext transition |  |  |  | L/D Max: | 169.992 | at alpha= | 3.5 | deg
Re: | 12000000 |  |  | Cd Min: | 0.00466 | at alpha= | 0 | deg
Mach: | 0.25 |  |  | Cl=0 at alpha= | -4.7083 | deg
|  |  |  | @ Cl=0.1, Cd= | 0.0058862
|  |  |  | @ Cl=0.4, Cd= | 0.0056832
|  |  |  | @ Cl=0.6, Cd= | 0.09643
alpha (deg) | Cl | Cd | Cm | Cl/Cd
-13.5 | -0.299 | 0.09567 | -0.047 | -3.129
-13 | -0.329 | 0.09058 | -0.047 | -3.627
-12.5 | -0.352 | 0.08481 | -0.048 | -4.153
-12 | -0.37 | 0.07805 | -0.048 | -4.743
-11.5 | -0.382 | 0.07299 | -0.05 | -5.234
-11 | -0.387 | 0.06932 | -0.049 | -5.585
-10.5 | -0.386 | 0.06328 | -0.052 | -6.105
-10 | -0.378 | 0.0592 | -0.054 | -6.394
-9.5 | -0.365 | 0.05412 | -0.058 | -6.75
-9 | -0.353 | 0.04259 | -0.073 | -8.285
-8.5 | -0.392 | 0.00756 | -0.107 | -51.908
-8 | -0.353 | 0.00713 | -0.107 | -49.499
-7.5 | -0.307 | 0.00694 | -0.108 | -44.271
-7 | -0.258 | 0.00672 | -0.109 | -38.352
-6.5 | -0.205 | 0.00661 | -0.11 | -31.099
-6 | -0.15 | 0.00639 | -0.11 | -23.535
-5.5 | -0.093 | 0.00628 | -0.111 | -14.876
-5 | -0.035 | 0.00611 | -0.112 | -5.683
-4.5 | 0.025 | 0.006 | -0.113 | 4.196
-4 | 0.086 | 0.0059 | -0.113 | 14.568
-3.5 | 0.147 | 0.00584 | -0.114 | 25.256
-3 | 0.209 | 0.00576 | -0.115 | 36.322
-2.5 | 0.271 | 0.00574 | -0.116 | 47.297
-2 | 0.333 | 0.00572 | -0.116 | 58.293
-1.5 | 0.395 | 0.00573 | -0.117 | 68.981
-1 | 0.458 | 0.00514 | -0.118 | 89.128
-0.5 | 0.52 | 0.00504 | -0.119 | 103.086
0 | 0.581 | 0.00466 | -0.119 | 124.738
0.5 | 0.642 | 0.00473 | -0.12 | 135.76
1 | 0.704 | 0.00484 | -0.121 | 145.287
1.5 | 0.765 | 0.00524 | -0.121 | 145.933
2 | 0.826 | 0.00566 | -0.122 | 146.026
2.5 | 0.887 | 0.00558 | -0.123 | 158.911
3 | 0.942 | 0.00595 | -0.123 | 158.468
3.5 | 1 | 0.00588 | -0.124 | 169.992
4 | 1.055 | 0.00783 | -0.125 | 134.727
4.5 | 1.108 | 0.00934 | -0.125 | 118.711
5 | 1.16 | 0.00973 | -0.126 | 119.275
5.5 | 1.21 | 0.01015 | -0.126 | 119.225
6 | 1.256 | 0.01057 | -0.127 | 118.76
6.5 | 1.295 | 0.01104 | -0.127 | 117.339
7 | 1.328 | 0.01179 | -0.128 | 112.69
7.5 | 1.356 | 0.01208 | -0.128 | 112.237
8 | 1.375 | 0.0127 | -0.129 | 108.246
8.5 | 1.38 | 0.0134 | -0.129 | 102.966
9 | 1.369 | 0.01406 | -0.13 | 97.406
9.5 | 1.345 | 0.01484 | -0.13 | 90.6
10 | 1.305 | 0.01575 | -0.131 | 82.894
10.5 | 1.251 | 0.01667 | -0.131 | 75.081
11 | 1.183 | 0.01795 | -0.131 | 65.902
11.5 | 1.099 | 0.01986 | -0.131 | 55.315
12 | 1 | 0.02239 | -0.13 | 44.666
12.5 | 0.757 | 0.08284 | -0.075 | 9.136
13 | 0.667 | 0.08806 | -0.074 | 7.573
13.5 | 0.571 | 0.09643 | -0.07 | 5.919

## 118. Re 12M Mach 0.25 (2)
BIGFOIL.COM POLAR EXPORT
NACA65-612 a=0.8
NACA65-612 a=0.8 |  |  |  | Cl Max: | 1.8111 | at alpha= | 16.5 | deg
XFOIL ncrit=9 |  |  |  | L/D Max: | 199.36 | at alpha= | 1.5 | deg
Re: | 12000000 |  |  | Cd Min: | 0.20094 | at alpha= | -19 | deg
Mach: | 0.25 |  |  | Cl=0 at alpha= | -4.7046 | deg
|  |  |  | @ Cl=0.1, Cd= | 0.0050083
|  |  |  | @ Cl=0.4, Cd= | 0.0045913
|  |  |  | @ Cl=0.6, Cd= | 0.0041182
alpha (deg) | Cl | Cd | Cm | Cl/Cd
-19 | -0.4541 | 0.20094 | -0.0311 | -2.2599
-18 | -0.4366 | 0.17976 | -0.0413 | -2.4288
-17.5 | -0.42 | 0.1727 | -0.0457 | -2.432
-17 | -0.4017 | 0.16629 | -0.05 | -2.4157
-16.5 | -0.4043 | 0.1535 | -0.0561 | -2.6339
-16 | -0.3913 | 0.14564 | -0.0608 | -2.6868
-15 | -0.7997 | 0.05154 | -0.122 | -15.5161
-14 | -0.9227 | 0.02873 | -0.1359 | -32.1163
-13.5 | -0.9886 | 0.02192 | -0.1299 | -45.1004
-13 | -0.9778 | 0.0169 | -0.1271 | -57.858
-12.5 | -0.9391 | 0.01384 | -0.1251 | -67.854
-12 | -0.8853 | 0.01225 | -0.1238 | -72.2694
-11.5 | -0.8284 | 0.01096 | -0.1227 | -75.5839
-11 | -0.7695 | 0.00997 | -0.1218 | -77.1815
-10.5 | -0.7085 | 0.0093 | -0.1212 | -76.1828
-10 | -0.6473 | 0.00873 | -0.1207 | -74.1466
-9.5 | -0.5856 | 0.00833 | -0.1204 | -70.3001
-9 | -0.5251 | 0.00771 | -0.1202 | -68.1064
-8.5 | -0.4646 | 0.00714 | -0.12 | -65.07
-8 | -0.4033 | 0.00674 | -0.1201 | -59.8368
-7.5 | -0.3419 | 0.00643 | -0.1203 | -53.1726
-7 | -0.2805 | 0.00618 | -0.1205 | -45.3883
-6.5 | -0.2192 | 0.00598 | -0.1209 | -36.6555
-6 | -0.158 | 0.00574 | -0.1214 | -27.5261
-5.5 | -0.097 | 0.00547 | -0.1218 | -17.7331
-5 | -0.0361 | 0.00529 | -0.1224 | -6.8242
-4.5 | 0.025 | 0.00515 | -0.123 | 4.8544
-3.5 | 0.1467 | 0.00492 | -0.1244 | 29.8171
-3 | 0.2076 | 0.0048 | -0.1252 | 43.25
-2 | 0.3289 | 0.00465 | -0.1267 | 70.7312
-1.5 | 0.3895 | 0.0046 | -0.1276 | 84.6739
-1 | 0.4497 | 0.00455 | -0.1283 | 98.8352
-0.5 | 0.5097 | 0.00444 | -0.1291 | 114.7973
0 | 0.5696 | 0.00422 | -0.13 | 134.9763
0.5 | 0.6293 | 0.00402 | -0.1309 | 156.5423
1 | 0.6884 | 0.00366 | -0.1319 | 188.0874
1.5 | 0.7476 | 0.00375 | -0.1325 | 199.36
2 | 0.8025 | 0.0042 | -0.1323 | 191.0714
2.5 | 0.8448 | 0.00551 | -0.13 | 153.3212
3 | 0.8949 | 0.00619 | -0.1289 | 144.5719
3.5 | 0.9447 | 0.00683 | -0.1277 | 138.3163
4.5 | 1.0431 | 0.00801 | -0.1249 | 130.2247
5 | 1.0951 | 0.00838 | -0.124 | 130.6802
5.5 | 1.1462 | 0.00875 | -0.1228 | 130.9943
6 | 1.1957 | 0.00914 | -0.1213 | 130.8206
6.5 | 1.2446 | 0.00952 | -0.1196 | 130.7353
7 | 1.2845 | 0.00995 | -0.1161 | 129.0955
7.5 | 1.3224 | 0.01041 | -0.1122 | 127.0317
8 | 1.3615 | 0.01094 | -0.1087 | 124.4516
8.5 | 1.3992 | 0.0116 | -0.1051 | 120.6207
9 | 1.4384 | 0.01227 | -0.1018 | 117.229
9.5 | 1.4757 | 0.01306 | -0.0983 | 112.9939
10 | 1.5111 | 0.014 | -0.0946 | 107.9357
10.5 | 1.5437 | 0.01512 | -0.0906 | 102.0966
11.5 | 1.607 | 0.01734 | -0.0825 | 92.6759
12 | 1.6359 | 0.01896 | -0.0784 | 86.2816
12.5 | 1.6664 | 0.02056 | -0.0748 | 81.0506
13 | 1.6943 | 0.02242 | -0.071 | 75.5709
13.5 | 1.7205 | 0.0245 | -0.0672 | 70.2245
14 | 1.7436 | 0.02697 | -0.0635 | 64.6496
14.5 | 1.7646 | 0.02975 | -0.0599 | 59.3143
15 | 1.7831 | 0.03293 | -0.0564 | 54.1482
15.5 | 1.7987 | 0.03656 | -0.0532 | 49.1986
16 | 1.8067 | 0.04111 | -0.0501 | 43.9479
16.5 | 1.8111 | 0.0463 | -0.0475 | 39.1166
17 | 1.8087 | 0.05253 | -0.0455 | 34.4318
17.5 | 1.8014 | 0.05977 | -0.0444 | 30.1389
18 | 1.783 | 0.06884 | -0.0445 | 25.9006
18.5 | 1.7598 | 0.07928 | -0.046 | 22.1973
19 | 1.7334 | 0.09089 | -0.0492 | 19.0714
19.5 | 1.6981 | 0.10467 | -0.0546 | 16.2234
20 | 1.6605 | 0.11976 | -0.0621 | 13.8652

## 119. Re 12M Mach 0.50 (1)
BIGFOIL.COM POLAR EXPORT
NACA65-612 a=0.8
NACA65-612 a=0.8 |  |  |  | Cl Max: | 1.341 | at alpha= | 6 | deg
JavaFoil+Calcfoil stall+Eppler ext transition |  |  |  | L/D Max: | 166.521 | at alpha= | 1.5 | deg
Re: | 12000000 |  |  | Cd Min: | 0.00479 | at alpha= | 1 | deg
Mach: | 0.5 |  |  | Cl=0 at alpha= | -4.7154 | deg
|  |  |  | @ Cl=0.1, Cd= | 0.0061642
|  |  |  | @ Cl=0.4, Cd= | 0.005866
|  |  |  | @ Cl=0.6, Cd= | 0.0050037
alpha (deg) | Cl | Cd | Cm | Cl/Cd
-20 | -0.842 | 0.14686 | -0.059 | -5.734
-19.5 | -0.814 | 0.13998 | -0.059 | -5.816
-19 | -0.787 | 0.13442 | -0.059 | -5.855
-18.5 | -0.76 | 0.12788 | -0.06 | -5.946
-18 | -0.733 | 0.13233 | -0.06 | -5.538
-17.5 | -0.706 | 0.12455 | -0.06 | -5.666
-17 | -0.677 | 0.11985 | -0.059 | -5.649
-16.5 | -0.651 | 0.11143 | -0.061 | -5.84
-16 | -0.625 | 0.10345 | -0.062 | -6.038
-15.5 | -0.6 | 0.09414 | -0.066 | -6.375
-15 | -0.576 | 0.08571 | -0.07 | -6.718
-14.5 | -0.539 | 0.09952 | -0.058 | -5.417
-14 | -0.513 | 0.09025 | -0.061 | -5.684
-13.5 | -0.487 | 0.08356 | -0.063 | -5.823
-13 | -0.462 | 0.07472 | -0.069 | -6.184
-12.5 | -0.442 | 0.06167 | -0.078 | -7.164
-12 | -0.456 | 0.02242 | -0.102 | -20.354
-11.5 | -0.374 | 0.0741 | -0.059 | -5.046
-11 | -0.346 | 0.07194 | -0.057 | -4.808
-10.5 | -0.319 | 0.06419 | -0.061 | -4.974
-10 | -0.292 | 0.05995 | -0.062 | -4.869
-9.5 | -0.266 | 0.05422 | -0.068 | -4.901
-9 | -0.276 | 0.013 | -0.111 | -21.218
-8.5 | -0.259 | 0.00799 | -0.119 | -32.366
-8 | -0.181 | 0.05214 | -0.057 | -3.467
-7.5 | -0.153 | 0.04874 | -0.056 | -3.144
-7 | -0.126 | 0.04484 | -0.059 | -2.808
-6.5 | -0.145 | 0.04037 | -0.066 | -3.591
-6 | -0.15 | 0.00694 | -0.124 | -21.623
-5.5 | -0.098 | 0.00675 | -0.124 | -14.518
-5 | -0.037 | 0.00654 | -0.125 | -5.723
-4.5 | 0.028 | 0.00634 | -0.126 | 4.34
-4 | 0.095 | 0.00617 | -0.127 | 15.365
-3.5 | 0.164 | 0.00609 | -0.128 | 26.846
-3 | 0.233 | 0.00601 | -0.129 | 38.735
-2.5 | 0.303 | 0.00597 | -0.129 | 50.704
-2 | 0.372 | 0.00597 | -0.13 | 62.393
-1.5 | 0.442 | 0.00571 | -0.131 | 77.377
-1 | 0.512 | 0.00568 | -0.132 | 90.17
-0.5 | 0.581 | 0.00504 | -0.132 | 115.396
0 | 0.649 | 0.00491 | -0.133 | 132.131
0.5 | 0.718 | 0.00503 | -0.134 | 142.795
1 | 0.786 | 0.00479 | -0.135 | 164.032
1.5 | 0.854 | 0.00513 | -0.135 | 166.521
2 | 0.921 | 0.00643 | -0.136 | 143.311
2.5 | 0.988 | 0.00698 | -0.137 | 141.559
3 | 1.047 | 0.00758 | -0.137 | 138.024
3.5 | 1.109 | 0.00837 | -0.138 | 132.518
4 | 1.166 | 0.01038 | -0.138 | 112.276
4.5 | 1.221 | 0.01092 | -0.139 | 111.779
5 | 1.27 | 0.01153 | -0.14 | 110.222
5.5 | 1.313 | 0.01216 | -0.14 | 108.011
6 | 1.341 | 0.01291 | -0.141 | 103.845
6.5 | 1.337 | 0.01375 | -0.141 | 97.278
7 | 1.276 | 0.01485 | -0.142 | 85.917
7.5 | 0.804 | 0.01637 | -0.142 | 49.107
8 | 0.835 | 0.01671 | -0.143 | 49.993
8.5 | 0.866 | 0.01811 | -0.143 | 47.805
9 | 0.74 | 0.05955 | -0.075 | 12.431
9.5 | 0.928 | 0.01923 | -0.144 | 48.243
10 | 0.957 | 0.02085 | -0.145 | 45.901
10.5 | 0.985 | 0.02287 | -0.145 | 43.063
11 | 0.846 | 0.07696 | -0.08 | 10.993

## 120. Re 12M Mach 0.50 (2)
BIGFOIL.COM POLAR EXPORT
NACA65-612 a=0.8
NACA65-612 a=0.8 |  |  |  | Cl Max: | 1.4869 | at alpha= | 9 | deg
XFOIL ncrit=9 |  |  |  | L/D Max: | 228.267 | at alpha= | 2 | deg
Re: | 12000000 |  |  | Cd Min: | 0.23759 | at alpha= | -20 | deg
Mach: | 0.5 |  |  | Cl=0 at alpha= | -4.6397 | deg
|  |  |  | @ Cl=0.1, Cd= | 0.0053055
|  |  |  | @ Cl=0.4, Cd= | 0.0047949
|  |  |  | @ Cl=0.6, Cd= | 0.004528
alpha (deg) | Cl | Cd | Cm | Cl/Cd
-20 | -0.5094 | 0.23759 | -0.022 | -2.144
-19.5 | -0.4874 | 0.22906 | -0.0271 | -2.1278
-19 | -0.4653 | 0.22111 | -0.0322 | -2.1044
-18.5 | -0.4424 | 0.21366 | -0.0372 | -2.0706
-18 | -0.4188 | 0.2065 | -0.0422 | -2.0281
-17.5 | -0.3961 | 0.19867 | -0.0472 | -1.9938
-17 | -0.3754 | 0.19005 | -0.0521 | -1.9753
-16.5 | -0.3539 | 0.18213 | -0.0569 | -1.9431
-16 | -0.3393 | 0.17159 | -0.0619 | -1.9774
-15.5 | -0.3181 | 0.16384 | -0.0667 | -1.9415
-15 | -0.3007 | 0.15501 | -0.0717 | -1.9399
-14.5 | -0.281 | 0.14725 | -0.0765 | -1.9083
-14 | -0.2664 | 0.13822 | -0.0816 | -1.9274
-13.5 | -0.2498 | 0.13022 | -0.0863 | -1.9183
-13 | -0.2336 | 0.12236 | -0.091 | -1.9091
-12.5 | -0.2158 | 0.1152 | -0.0954 | -1.8733
-12 | -0.204 | 0.10692 | -0.1001 | -1.908
-11.5 | -0.1892 | 0.09972 | -0.1044 | -1.8973
-11 | -0.1806 | 0.09176 | -0.1089 | -1.9682
-10.5 | -0.1647 | 0.08534 | -0.1128 | -1.9299
-10 | -0.1553 | 0.07827 | -0.1166 | -1.9842
-9.5 | -0.1624 | 0.06921 | -0.1216 | -2.3465
-9 | -0.1694 | 0.06091 | -0.1261 | -2.7812
-8.5 | -0.174 | 0.05329 | -0.1305 | -3.2652
-8 | -0.2 | 0.04251 | -0.1397 | -4.7048
-7.5 | -0.2236 | 0.03565 | -0.1424 | -6.2721
-7 | -0.2365 | 0.02611 | -0.1444 | -9.0578
-6.5 | -0.2168 | 0.0181 | -0.1445 | -11.9779
-6 | -0.19 | 0.00887 | -0.1437 | -21.4205
-5.5 | -0.1242 | 0.00674 | -0.1424 | -18.4273
-5 | -0.0526 | 0.00592 | -0.1416 | -8.8851
-4.5 | 0.0204 | 0.00556 | -0.1413 | 3.6691
-4 | 0.0926 | 0.00532 | -0.1413 | 17.406
-3.5 | 0.164 | 0.00518 | -0.1416 | 31.6602
-3 | 0.2349 | 0.005 | -0.1421 | 46.98
-2.5 | 0.305 | 0.0049 | -0.1427 | 62.2449
-2 | 0.3751 | 0.00482 | -0.1435 | 77.8216
-1.5 | 0.4445 | 0.00475 | -0.1443 | 93.5789
-1 | 0.5141 | 0.00468 | -0.1452 | 109.8504
-0.5 | 0.583 | 0.00459 | -0.1461 | 127.0153
0 | 0.6516 | 0.00434 | -0.1472 | 150.1382
0.5 | 0.7199 | 0.00411 | -0.1482 | 175.1582
1 | 0.7878 | 0.00374 | -0.1493 | 210.6417
1.5 | 0.8554 | 0.00385 | -0.1498 | 222.1818
2 | 0.9222 | 0.00404 | -0.15 | 228.2673
2.5 | 0.9628 | 0.0054 | -0.1455 | 178.2963
3 | 1.0023 | 0.00656 | -0.1406 | 152.7896
3.5 | 1.0418 | 0.00751 | -0.1354 | 138.7217
4 | 1.0669 | 0.00835 | -0.1272 | 127.7725
4.5 | 1.1001 | 0.00929 | -0.1208 | 118.4177
5 | 1.1461 | 0.00998 | -0.1167 | 114.8397
5.5 | 1.1936 | 0.0107 | -0.1127 | 111.5514
6 | 1.2407 | 0.01151 | -0.1085 | 107.7932
6.5 | 1.2889 | 0.01238 | -0.1044 | 104.1115
7 | 1.3337 | 0.01346 | -0.0996 | 99.0862
7.5 | 1.3806 | 0.01457 | -0.095 | 94.7563
8 | 1.4252 | 0.01589 | -0.0899 | 89.6916
8.5 | 1.4671 | 0.01749 | -0.0843 | 83.8822
9 | 1.4869 | 0.02041 | -0.0763 | 72.8515
9.5 | 1.4704 | 0.02582 | -0.0662 | 56.9481
10 | 1.4468 | 0.03274 | -0.0572 | 44.1906
10.5 | 1.4286 | 0.04065 | -0.0509 | 35.1439
11 | 1.3986 | 0.05029 | -0.047 | 27.8107
11.5 | 1.3595 | 0.06101 | -0.0455 | 22.2832
12 | 1.3204 | 0.07385 | -0.0477 | 17.8795
12.5 | 1.2813 | 0.08829 | -0.0532 | 14.5124
13 | 1.2457 | 0.10403 | -0.0616 | 11.9744
13.5 | 1.2173 | 0.12053 | -0.0721 | 10.0996
14 | 1.1957 | 0.13743 | -0.0837 | 8.7004

## 121. Re 14M Mach 0.00 (1)
BIGFOIL.COM POLAR EXPORT
NACA65-612 a=0.8
NACA65-612 a=0.8 |  |  |  | Cl Max: | 1.397 | at alpha= | 9.5 | deg
JavaFoil+Calcfoil stall+Eppler ext transition |  |  |  | L/D Max: | 154.416 | at alpha= | 3.5 | deg
Re: | 14000000 |  |  | Cd Min: | 0.00474 | at alpha= | 0.5 | deg
Mach: | 0 |  |  | Cl=0 at alpha= | -4.7069 | deg
|  |  |  | @ Cl=0.1, Cd= | 0.0057373
|  |  |  | @ Cl=0.4, Cd= | 0.0054907
|  |  |  | @ Cl=0.6, Cd= | 0.0048705
alpha (deg) | Cl | Cd | Cm | Cl/Cd
-15.5 | -0.448 | 0.11068 | -0.045 | -4.051
-15 | -0.46 | 0.10493 | -0.045 | -4.387
-14.5 | -0.471 | 0.09937 | -0.046 | -4.737
-14 | -0.479 | 0.09345 | -0.047 | -5.126
-13.5 | -0.485 | 0.08862 | -0.047 | -5.471
-13 | -0.484 | 0.08258 | -0.049 | -5.864
-12.5 | -0.48 | 0.07851 | -0.049 | -6.115
-12 | -0.475 | 0.07086 | -0.054 | -6.7
-11.5 | -0.464 | 0.06757 | -0.053 | -6.861
-11 | -0.452 | 0.06024 | -0.059 | -7.512
-10.5 | -0.507 | 0.0118 | -0.095 | -43
-10 | -0.505 | 0.00786 | -0.101 | -64.303
-9.5 | -0.474 | 0.00748 | -0.102 | -63.397
-9 | -0.438 | 0.00727 | -0.103 | -60.248
-8.5 | -0.398 | 0.00699 | -0.103 | -56.945
-8 | -0.354 | 0.00679 | -0.104 | -52.142
-7.5 | -0.305 | 0.0066 | -0.105 | -46.26
-7 | -0.255 | 0.00645 | -0.106 | -39.492
-6.5 | -0.202 | 0.00631 | -0.106 | -31.986
-6 | -0.147 | 0.00617 | -0.107 | -23.858
-5.5 | -0.091 | 0.00605 | -0.108 | -15.068
-5 | -0.034 | 0.00593 | -0.108 | -5.698
-4.5 | 0.024 | 0.00584 | -0.109 | 4.187
-4 | 0.083 | 0.00576 | -0.11 | 14.501
-3.5 | 0.143 | 0.00568 | -0.111 | 25.179
-3 | 0.203 | 0.00567 | -0.111 | 35.806
-2.5 | 0.263 | 0.00563 | -0.112 | 46.706
-2 | 0.323 | 0.00559 | -0.113 | 57.729
-1.5 | 0.383 | 0.00563 | -0.113 | 68.033
-1 | 0.444 | 0.00513 | -0.114 | 86.403
-0.5 | 0.503 | 0.0051 | -0.115 | 98.758
0 | 0.563 | 0.00509 | -0.116 | 110.612
0.5 | 0.622 | 0.00474 | -0.116 | 131.169
1 | 0.681 | 0.00515 | -0.117 | 132.446
1.5 | 0.741 | 0.0054 | -0.118 | 137.161
2 | 0.8 | 0.00567 | -0.118 | 141.153
2.5 | 0.859 | 0.00601 | -0.119 | 143.028
3 | 0.913 | 0.00593 | -0.12 | 154.016
3.5 | 0.97 | 0.00628 | -0.12 | 154.416
4 | 1.025 | 0.00666 | -0.121 | 153.922
4.5 | 1.077 | 0.00876 | -0.121 | 122.987
5 | 1.129 | 0.00912 | -0.122 | 123.855
5.5 | 1.179 | 0.00947 | -0.122 | 124.463
6 | 1.225 | 0.00983 | -0.123 | 124.713
6.5 | 1.268 | 0.0102 | -0.123 | 124.251
7 | 1.305 | 0.01063 | -0.124 | 122.784
7.5 | 1.339 | 0.01107 | -0.124 | 120.924
8 | 1.367 | 0.01154 | -0.125 | 118.492
8.5 | 1.387 | 0.01212 | -0.125 | 114.398
9 | 1.396 | 0.01268 | -0.126 | 110.117
9.5 | 1.397 | 0.01327 | -0.126 | 105.33
10 | 1.391 | 0.0139 | -0.127 | 100.094
10.5 | 1.376 | 0.01469 | -0.127 | 93.695
11 | 1.354 | 0.01543 | -0.128 | 87.781
11.5 | 1.325 | 0.0164 | -0.128 | 80.799
12 | 1.29 | 0.01734 | -0.128 | 74.386
12.5 | 1.25 | 0.01811 | -0.129 | 69.044
13 | 1.204 | 0.01967 | -0.129 | 61.234
13.5 | 1.156 | 0.02091 | -0.129 | 55.289
14 | 1.104 | 0.02263 | -0.129 | 48.794
14.5 | 1.054 | 0.02371 | -0.129 | 44.441

## 122. Re 14M Mach 0.00 (2)
BIGFOIL.COM POLAR EXPORT
NACA65-612 a=0.8
NACA65-612 a=0.8 |  |  |  | Cl Max: | 1.9303 | at alpha= | 20 | deg
XFOIL ncrit=9 |  |  |  | L/D Max: | 186.468 | at alpha= | 1.5 | deg
Re: | 14000000 |  |  | Cd Min: | 0.05657 | at alpha= | 20 | deg
Mach: | 0 |  |  | Cl=0 at alpha= | -4.7177 | deg
|  |  |  | @ Cl=0.1, Cd= | 0.0048289
|  |  |  | @ Cl=0.4, Cd= | 0.0044925
|  |  |  | @ Cl=0.6, Cd= | 0.0040913
alpha (deg) | Cl | Cd | Cm | Cl/Cd
-20 | -1.2361 | 0.04632 | -0.1139 | -26.6861
-19.5 | -1.3308 | 0.03162 | -0.1209 | -42.0873
-19 | -1.3253 | 0.02817 | -0.1212 | -47.0465
-18.5 | -1.3477 | 0.02338 | -0.1197 | -57.6433
-18 | -1.3588 | 0.02105 | -0.1147 | -64.5511
-17.5 | -1.3398 | 0.0194 | -0.1118 | -69.0619
-17 | -1.3087 | 0.01786 | -0.1102 | -73.2755
-16.5 | -1.2705 | 0.01656 | -0.1092 | -76.721
-16 | -1.2308 | 0.01515 | -0.1084 | -81.2409
-15.5 | -1.1877 | 0.01389 | -0.1078 | -85.5076
-15 | -1.1408 | 0.0129 | -0.1076 | -88.4341
-14.5 | -1.0911 | 0.01212 | -0.1076 | -90.0248
-14 | -1.04 | 0.01142 | -0.1077 | -91.0683
-13.5 | -0.9881 | 0.01075 | -0.1079 | -91.9163
-13 | -0.9361 | 0.01002 | -0.108 | -93.4232
-12.5 | -0.883 | 0.00939 | -0.1083 | -94.0362
-12 | -0.8286 | 0.00889 | -0.1087 | -93.2058
-11.5 | -0.7736 | 0.00846 | -0.1092 | -91.4421
-11 | -0.718 | 0.00807 | -0.1097 | -88.9715
-10.5 | -0.6622 | 0.00772 | -0.1102 | -85.7772
-10 | -0.606 | 0.0074 | -0.1108 | -81.8919
-9.5 | -0.5495 | 0.00711 | -0.1114 | -77.2855
-9 | -0.4932 | 0.00672 | -0.1119 | -73.3929
-8.5 | -0.4366 | 0.00639 | -0.1125 | -68.3255
-8 | -0.3794 | 0.00616 | -0.1132 | -61.5909
-7.5 | -0.3219 | 0.00596 | -0.1139 | -54.0101
-6 | -0.1487 | 0.00544 | -0.1161 | -27.3346
-5.5 | -0.0908 | 0.00522 | -0.1168 | -17.3946
-5 | -0.0328 | 0.00507 | -0.1176 | -6.4694
-4.5 | 0.0253 | 0.00497 | -0.1184 | 5.0905
-3.5 | 0.1418 | 0.00475 | -0.1199 | 29.8526
-3 | 0.2001 | 0.00466 | -0.1207 | 42.9399
-2 | 0.3166 | 0.00454 | -0.1223 | 69.7357
-1.5 | 0.3746 | 0.00451 | -0.1231 | 83.0599
-1 | 0.4326 | 0.00447 | -0.1239 | 96.7785
-0.5 | 0.4904 | 0.00437 | -0.1246 | 112.2197
0 | 0.548 | 0.0042 | -0.1255 | 130.4762
0.5 | 0.6054 | 0.00408 | -0.1263 | 148.3824
1 | 0.6622 | 0.00368 | -0.1272 | 179.9457
1.5 | 0.7179 | 0.00385 | -0.1276 | 186.4675
2 | 0.7673 | 0.0046 | -0.127 | 166.8043
2.5 | 0.813 | 0.0056 | -0.1257 | 145.1786
3 | 0.8638 | 0.00613 | -0.1252 | 140.9135
4 | 0.9642 | 0.00715 | -0.124 | 134.8531
4.5 | 1.0144 | 0.0076 | -0.1233 | 133.4737
5 | 1.066 | 0.00793 | -0.123 | 134.4262
5.5 | 1.1169 | 0.00825 | -0.1225 | 135.3818
6 | 1.1672 | 0.00858 | -0.1219 | 136.0373
6.5 | 1.2169 | 0.0089 | -0.1212 | 136.7303
7 | 1.2647 | 0.00929 | -0.1202 | 136.1356
7.5 | 1.3122 | 0.00964 | -0.1192 | 136.1203
8 | 1.3579 | 0.01002 | -0.1178 | 135.519
8.5 | 1.3974 | 0.01046 | -0.1152 | 133.5946
9 | 1.4305 | 0.01091 | -0.1113 | 131.1182
9.5 | 1.4659 | 0.01142 | -0.1081 | 128.3625
10 | 1.5002 | 0.01205 | -0.1048 | 124.4979
10.5 | 1.534 | 0.01275 | -0.1017 | 120.3137
11 | 1.5664 | 0.01354 | -0.0985 | 115.6869
11.5 | 1.5961 | 0.01416 | -0.0948 | 112.7189
12 | 1.6275 | 0.01516 | -0.0917 | 107.3549
12.5 | 1.6578 | 0.01626 | -0.0887 | 101.9557
13 | 1.6859 | 0.01753 | -0.0854 | 96.1723
13.5 | 1.7157 | 0.01874 | -0.0826 | 91.5528
14 | 1.7437 | 0.0201 | -0.0797 | 86.7512
14.5 | 1.7701 | 0.02162 | -0.0769 | 81.8733
15 | 1.7951 | 0.02328 | -0.0741 | 77.1091
15.5 | 1.8189 | 0.02512 | -0.0713 | 72.4084
16 | 1.8337 | 0.02773 | -0.0679 | 66.1269
16.5 | 1.8531 | 0.03014 | -0.0653 | 61.4831
17 | 1.8684 | 0.03301 | -0.0627 | 56.601
17.5 | 1.8848 | 0.03593 | -0.0605 | 52.4576
18 | 1.8947 | 0.03962 | -0.0582 | 47.8218
18.5 | 1.9097 | 0.04296 | -0.0567 | 44.453
19 | 1.9186 | 0.04707 | -0.0552 | 40.7606
19.5 | 1.9261 | 0.05152 | -0.054 | 37.3855
20 | 1.9303 | 0.05657 | -0.0533 | 34.1223

## 123. Re 14M Mach 0.10 (1)
BIGFOIL.COM POLAR EXPORT
NACA65-612 a=0.8
NACA65-612 a=0.8 |  |  |  | Cl Max: | 1.394 | at alpha= | 9 | deg
JavaFoil+Calcfoil stall+Eppler ext transition |  |  |  | L/D Max: | 154.562 | at alpha= | 3 | deg
Re: | 14000000 |  |  | Cd Min: | 0.00477 | at alpha= | 0.5 | deg
Mach: | 0.1 |  |  | Cl=0 at alpha= | -4.7119 | deg
|  |  |  | @ Cl=0.1, Cd= | 0.0057267
|  |  |  | @ Cl=0.4, Cd= | 0.0055069
|  |  |  | @ Cl=0.6, Cd= | 0.0049014
alpha (deg) | Cl | Cd | Cm | Cl/Cd
-15 | -0.432 | 0.10556 | -0.046 | -4.097
-14.5 | -0.446 | 0.09954 | -0.046 | -4.481
-14 | -0.457 | 0.09447 | -0.046 | -4.842
-13.5 | -0.466 | 0.08915 | -0.047 | -5.231
-13 | -0.468 | 0.0831 | -0.048 | -5.637
-12.5 | -0.467 | 0.07926 | -0.048 | -5.892
-12 | -0.463 | 0.07228 | -0.052 | -6.412
-11.5 | -0.455 | 0.0682 | -0.053 | -6.673
-11 | -0.445 | 0.06221 | -0.057 | -7.147
-10.5 | -0.478 | 0.02158 | -0.089 | -22.148
-10 | -0.502 | 0.00801 | -0.102 | -62.678
-9.5 | -0.472 | 0.00754 | -0.102 | -62.547
-9 | -0.437 | 0.00731 | -0.103 | -59.736
-8.5 | -0.398 | 0.00703 | -0.104 | -56.546
-8 | -0.354 | 0.00683 | -0.105 | -51.808
-7.5 | -0.306 | 0.00665 | -0.105 | -46.014
-7 | -0.255 | 0.0065 | -0.106 | -39.302
-6.5 | -0.202 | 0.00635 | -0.107 | -31.863
-6 | -0.148 | 0.0062 | -0.108 | -23.845
-5.5 | -0.091 | 0.00604 | -0.108 | -15.136
-5 | -0.034 | 0.00596 | -0.109 | -5.703
-4.5 | 0.025 | 0.00583 | -0.11 | 4.214
-4 | 0.084 | 0.00574 | -0.11 | 14.611
-3.5 | 0.144 | 0.00569 | -0.111 | 25.259
-3 | 0.204 | 0.00568 | -0.112 | 35.903
-2.5 | 0.264 | 0.00563 | -0.113 | 46.935
-2 | 0.325 | 0.00562 | -0.113 | 57.752
-1.5 | 0.385 | 0.00562 | -0.114 | 68.517
-1 | 0.446 | 0.00516 | -0.115 | 86.468
-0.5 | 0.506 | 0.00508 | -0.115 | 99.553
0 | 0.566 | 0.00508 | -0.116 | 111.45
0.5 | 0.625 | 0.00477 | -0.117 | 131.17
1 | 0.685 | 0.00518 | -0.117 | 132.217
1.5 | 0.744 | 0.00541 | -0.118 | 137.503
2 | 0.804 | 0.00569 | -0.119 | 141.204
2.5 | 0.863 | 0.00602 | -0.119 | 143.343
3 | 0.918 | 0.00594 | -0.12 | 154.562
3.5 | 0.974 | 0.00632 | -0.121 | 154.19
4 | 1.029 | 0.00671 | -0.121 | 153.428
4.5 | 1.082 | 0.00882 | -0.122 | 122.729
5 | 1.134 | 0.00916 | -0.122 | 123.821
5.5 | 1.184 | 0.00953 | -0.123 | 124.156
6 | 1.23 | 0.0099 | -0.123 | 124.314
6.5 | 1.272 | 0.01031 | -0.124 | 123.375
7 | 1.309 | 0.01072 | -0.125 | 122.193
7.5 | 1.342 | 0.01117 | -0.125 | 120.198
8 | 1.37 | 0.01168 | -0.126 | 117.269
8.5 | 1.387 | 0.01224 | -0.126 | 113.31
9 | 1.394 | 0.01282 | -0.127 | 108.786
9.5 | 1.393 | 0.01342 | -0.127 | 103.754
10 | 1.382 | 0.01408 | -0.127 | 98.205
10.5 | 1.364 | 0.01482 | -0.128 | 91.99
11 | 1.337 | 0.01568 | -0.128 | 85.248
11.5 | 1.302 | 0.01672 | -0.129 | 77.876
12 | 1.261 | 0.01775 | -0.129 | 71.062
12.5 | 1.215 | 0.01855 | -0.129 | 65.498
13 | 1.163 | 0.02014 | -0.129 | 57.762
13.5 | 1.107 | 0.02176 | -0.129 | 50.903
14 | 1.047 | 0.02422 | -0.129 | 43.241

## 124. Re 14M Mach 0.10 (2)
BIGFOIL.COM POLAR EXPORT
NACA65-612 a=0.8
NACA65-612 a=0.8 |  |  |  | Cl Max: | 1.9162 | at alpha= | 20 | deg
XFOIL ncrit=9 |  |  |  | L/D Max: | 188.099 | at alpha= | 1.5 | deg
Re: | 14000000 |  |  | Cd Min: | 0.06156 | at alpha= | 20 | deg
Mach: | 0.1 |  |  | Cl=0 at alpha= | -4.7154 | deg
|  |  |  | @ Cl=0.1, Cd= | 0.0048398
|  |  |  | @ Cl=0.4, Cd= | 0.0044941
|  |  |  | @ Cl=0.6, Cd= | 0.0040987
alpha (deg) | Cl | Cd | Cm | Cl/Cd
-19.5 | -1.172 | 0.05211 | -0.1132 | -22.4909
-19 | -1.1861 | 0.04381 | -0.119 | -27.0737
-18.5 | -1.256 | 0.03188 | -0.1249 | -39.3977
-18 | -1.2622 | 0.0275 | -0.1251 | -45.8982
-17.5 | -1.2689 | 0.02388 | -0.1236 | -53.1365
-17 | -1.3008 | 0.0203 | -0.1166 | -64.0788
-16.5 | -1.2719 | 0.0185 | -0.1146 | -68.7514
-16 | -1.2354 | 0.0169 | -0.1132 | -73.1006
-15.5 | -1.193 | 0.01558 | -0.1122 | -76.5725
-15 | -1.1498 | 0.01412 | -0.1114 | -81.4306
-14.5 | -1.1034 | 0.01283 | -0.1108 | -86.0016
-14 | -1.0524 | 0.01195 | -0.1106 | -88.0669
-13.5 | -0.9998 | 0.01121 | -0.1105 | -89.1882
-13 | -0.9465 | 0.01051 | -0.1105 | -90.0571
-12.5 | -0.893 | 0.00976 | -0.1106 | -91.4959
-12 | -0.8383 | 0.00913 | -0.1107 | -91.8182
-11.5 | -0.7825 | 0.00865 | -0.111 | -90.4624
-11 | -0.7261 | 0.00823 | -0.1113 | -88.226
-10.5 | -0.6694 | 0.00786 | -0.1117 | -85.1654
-10 | -0.6124 | 0.00751 | -0.1121 | -81.5446
-9.5 | -0.5552 | 0.00721 | -0.1126 | -77.0042
-9 | -0.4981 | 0.00682 | -0.1131 | -73.0352
-8.5 | -0.4408 | 0.00647 | -0.1136 | -68.1298
-8 | -0.3831 | 0.0062 | -0.1142 | -61.7903
-7.5 | -0.3251 | 0.006 | -0.1148 | -54.1833
-7 | -0.2668 | 0.00581 | -0.1155 | -45.9208
-6 | -0.1502 | 0.00546 | -0.1169 | -27.5092
-5.5 | -0.0918 | 0.00524 | -0.1176 | -17.5191
-5 | -0.0333 | 0.00508 | -0.1183 | -6.5551
-4.5 | 0.0252 | 0.00498 | -0.1191 | 5.0602
-3.5 | 0.1426 | 0.00476 | -0.1206 | 29.958
-3 | 0.2012 | 0.00467 | -0.1214 | 43.0835
-2.5 | 0.26 | 0.0046 | -0.1222 | 56.5217
-1.5 | 0.3769 | 0.00451 | -0.1238 | 83.5698
-1 | 0.4352 | 0.00447 | -0.1245 | 97.3602
-0.5 | 0.4934 | 0.00437 | -0.1253 | 112.9062
0 | 0.5514 | 0.0042 | -0.1262 | 131.2857
0.5 | 0.609 | 0.00408 | -0.127 | 149.2647
1 | 0.6662 | 0.00368 | -0.1279 | 181.0326
1.5 | 0.7223 | 0.00384 | -0.1284 | 188.099
2 | 0.7721 | 0.00458 | -0.1277 | 168.5808
3 | 0.8685 | 0.00614 | -0.1258 | 141.4495
3.5 | 0.9194 | 0.00665 | -0.1252 | 138.2556
4 | 0.9692 | 0.00718 | -0.1244 | 134.9861
4.5 | 1.0195 | 0.00764 | -0.1237 | 133.4424
5 | 1.0713 | 0.00796 | -0.1233 | 134.5854
5.5 | 1.1224 | 0.00829 | -0.1227 | 135.392
6 | 1.1727 | 0.00863 | -0.122 | 135.8864
6.5 | 1.2225 | 0.00896 | -0.1213 | 136.4397
7 | 1.2703 | 0.00935 | -0.1201 | 135.861
7.5 | 1.3177 | 0.00971 | -0.1189 | 135.7055
8 | 1.3629 | 0.01011 | -0.1173 | 134.8071
8.5 | 1.3975 | 0.01055 | -0.1134 | 132.4645
9 | 1.4325 | 0.01104 | -0.1099 | 129.7554
9.5 | 1.4689 | 0.01158 | -0.1067 | 126.848
10 | 1.5029 | 0.01227 | -0.1034 | 122.4857
10.5 | 1.5375 | 0.013 | -0.1002 | 118.2692
11 | 1.5694 | 0.01387 | -0.0968 | 113.1507
11.5 | 1.6004 | 0.01448 | -0.0932 | 110.5249
12 | 1.6303 | 0.01561 | -0.0898 | 104.4395
12.5 | 1.6604 | 0.01679 | -0.0866 | 98.8922
13 | 1.6892 | 0.01808 | -0.0833 | 93.4292
13.5 | 1.7188 | 0.01939 | -0.0804 | 88.6436
14 | 1.7465 | 0.02086 | -0.0774 | 83.7248
14.5 | 1.7731 | 0.02248 | -0.0745 | 78.8746
15 | 1.7964 | 0.02437 | -0.0714 | 73.7136
15.5 | 1.8192 | 0.02643 | -0.0685 | 68.8309
16 | 1.8322 | 0.02935 | -0.0649 | 62.4259
16.5 | 1.8511 | 0.03198 | -0.0623 | 57.8831
17 | 1.8664 | 0.03504 | -0.0598 | 53.2648
17.5 | 1.881 | 0.03835 | -0.0576 | 49.0482
18 | 1.8894 | 0.04241 | -0.0554 | 44.5508
18.5 | 1.9023 | 0.04621 | -0.0539 | 41.1664
19 | 1.9101 | 0.05073 | -0.0526 | 37.6523
19.5 | 1.9146 | 0.05584 | -0.0517 | 34.2872
20 | 1.9162 | 0.06156 | -0.0512 | 31.1274

## 125. Re 14M Mach 0.25 (1)
BIGFOIL.COM POLAR EXPORT
NACA65-612 a=0.8
NACA65-612 a=0.8 |  |  |  | Cl Max: | 1.381 | at alpha= | 8.5 | deg
JavaFoil+Calcfoil stall+Eppler ext transition |  |  |  | L/D Max: | 166.963 | at alpha= | 3.5 | deg
Re: | 14000000 |  |  | Cd Min: | 0.00479 | at alpha= | 0.5 | deg
Mach: | 0.25 |  |  | Cl=0 at alpha= | -4.7083 | deg
|  |  |  | @ Cl=0.1, Cd= | 0.0057939
|  |  |  | @ Cl=0.4, Cd= | 0.0056784
|  |  |  | @ Cl=0.6, Cd= | 0.09523
alpha (deg) | Cl | Cd | Cm | Cl/Cd
-14 | -0.258 | 0.1017 | -0.046 | -2.536
-13.5 | -0.299 | 0.09549 | -0.047 | -3.135
-13 | -0.329 | 0.09029 | -0.047 | -3.639
-12.5 | -0.352 | 0.08453 | -0.048 | -4.167
-12 | -0.37 | 0.07783 | -0.049 | -4.758
-11.5 | -0.382 | 0.07247 | -0.05 | -5.272
-11 | -0.387 | 0.06902 | -0.05 | -5.61
-10.5 | -0.387 | 0.06283 | -0.053 | -6.152
-10 | -0.379 | 0.05872 | -0.055 | -6.452
-9.5 | -0.367 | 0.05201 | -0.062 | -7.058
-9 | -0.406 | 0.01032 | -0.101 | -39.372
-8.5 | -0.392 | 0.00737 | -0.107 | -53.24
-8 | -0.353 | 0.00706 | -0.107 | -49.986
-7.5 | -0.307 | 0.00683 | -0.108 | -44.98
-7 | -0.258 | 0.00665 | -0.109 | -38.763
-6.5 | -0.205 | 0.00647 | -0.11 | -31.756
-6 | -0.15 | 0.0063 | -0.11 | -23.888
-5.5 | -0.093 | 0.00617 | -0.111 | -15.147
-5 | -0.035 | 0.00601 | -0.112 | -5.782
-4.5 | 0.025 | 0.00591 | -0.113 | 4.26
-4 | 0.086 | 0.00581 | -0.113 | 14.796
-3.5 | 0.147 | 0.00574 | -0.114 | 25.706
-3 | 0.209 | 0.00571 | -0.115 | 36.654
-2.5 | 0.271 | 0.00568 | -0.116 | 47.813
-2 | 0.333 | 0.00567 | -0.116 | 58.842
-1.5 | 0.395 | 0.00568 | -0.117 | 69.63
-1 | 0.458 | 0.00566 | -0.118 | 80.89
-0.5 | 0.52 | 0.00513 | -0.119 | 101.362
0 | 0.581 | 0.00488 | -0.119 | 119.032
0.5 | 0.642 | 0.00479 | -0.12 | 134.108
1 | 0.704 | 0.00524 | -0.121 | 134.2
1.5 | 0.765 | 0.00551 | -0.121 | 138.907
2 | 0.826 | 0.00582 | -0.122 | 141.913
2.5 | 0.887 | 0.00573 | -0.123 | 154.829
3 | 0.942 | 0.00609 | -0.123 | 154.8
3.5 | 1 | 0.00599 | -0.124 | 166.963
4 | 1.056 | 0.00784 | -0.125 | 134.582
4.5 | 1.109 | 0.00912 | -0.125 | 121.594
5 | 1.161 | 0.0095 | -0.126 | 122.21
5.5 | 1.211 | 0.00989 | -0.126 | 122.415
6 | 1.257 | 0.01029 | -0.127 | 122.15
6.5 | 1.296 | 0.01074 | -0.127 | 120.628
7 | 1.329 | 0.01147 | -0.128 | 115.836
7.5 | 1.356 | 0.01176 | -0.128 | 115.371
8 | 1.376 | 0.01237 | -0.129 | 111.257
8.5 | 1.381 | 0.01305 | -0.129 | 105.851
9 | 1.37 | 0.01374 | -0.13 | 99.745
9.5 | 1.346 | 0.01443 | -0.13 | 93.257
10 | 1.306 | 0.01531 | -0.131 | 85.29
10.5 | 1.252 | 0.01627 | -0.131 | 76.948
11 | 1.184 | 0.01737 | -0.131 | 68.171
11.5 | 1.101 | 0.01911 | -0.131 | 57.616
12 | 1.003 | 0.02149 | -0.131 | 46.653
12.5 | 0.759 | 0.08056 | -0.079 | 9.426
13 | 0.669 | 0.08625 | -0.077 | 7.751
13.5 | 0.571 | 0.09523 | -0.071 | 5.999

## 126. Re 14M Mach 0.25 (2)
BIGFOIL.COM POLAR EXPORT
NACA65-612 a=0.8
NACA65-612 a=0.8 |  |  |  | Cl Max: | 1.8315 | at alpha= | 17 | deg
XFOIL ncrit=9 |  |  |  | L/D Max: | 196.553 | at alpha= | 1.5 | deg
Re: | 14000000 |  |  | Cd Min: | 0.19072 | at alpha= | -18.5 | deg
Mach: | 0.25 |  |  | Cl=0 at alpha= | -4.7033 | deg
|  |  |  | @ Cl=0.1, Cd= | 0.004902
|  |  |  | @ Cl=0.4, Cd= | 0.004513
|  |  |  | @ Cl=0.6, Cd= | 0.0041441
alpha (deg) | Cl | Cd | Cm | Cl/Cd
-18.5 | -0.4431 | 0.19072 | -0.0361 | -2.3233
-18 | -0.4376 | 0.17935 | -0.0414 | -2.4399
-17.5 | -0.421 | 0.17228 | -0.0459 | -2.4437
-17 | -0.4032 | 0.16553 | -0.0503 | -2.4358
-16.5 | -0.4059 | 0.15279 | -0.0565 | -2.6566
-16 | -0.3932 | 0.1449 | -0.0612 | -2.7136
-15.5 | -0.4055 | 0.13105 | -0.0684 | -3.0942
-15 | -0.862 | 0.04304 | -0.1301 | -20.0279
-14.5 | -0.9261 | 0.03203 | -0.1368 | -28.9135
-14 | -0.9831 | 0.02616 | -0.1337 | -37.5803
-13.5 | -1.0161 | 0.0195 | -0.1292 | -52.1077
-13 | -0.9883 | 0.01578 | -0.1268 | -62.6299
-12.5 | -0.9446 | 0.01314 | -0.1249 | -71.8874
-12 | -0.8901 | 0.01157 | -0.1236 | -76.9317
-11.5 | -0.8314 | 0.01053 | -0.1225 | -78.9554
-11 | -0.7724 | 0.0095 | -0.1216 | -81.3053
-10.5 | -0.7113 | 0.00887 | -0.121 | -80.1917
-9.5 | -0.5878 | 0.00793 | -0.1202 | -74.1236
-9 | -0.5262 | 0.00752 | -0.1201 | -69.9734
-8.5 | -0.4655 | 0.00696 | -0.12 | -66.8822
-8 | -0.4043 | 0.00653 | -0.12 | -61.9142
-7.5 | -0.3429 | 0.00623 | -0.1202 | -55.0401
-7 | -0.2813 | 0.00599 | -0.1205 | -46.9616
-6.5 | -0.2198 | 0.00578 | -0.1209 | -38.0277
-5.5 | -0.0974 | 0.00537 | -0.1218 | -18.1378
-5 | -0.0362 | 0.00516 | -0.1224 | -7.0155
-4.5 | 0.0248 | 0.00503 | -0.123 | 4.9304
-4 | 0.0858 | 0.00493 | -0.1237 | 17.4037
-3.5 | 0.1467 | 0.00481 | -0.1244 | 30.499
-3 | 0.2074 | 0.00471 | -0.1252 | 44.034
-2 | 0.329 | 0.00456 | -0.1268 | 72.1491
-1.5 | 0.3894 | 0.00452 | -0.1276 | 86.1504
-1 | 0.4497 | 0.00448 | -0.1284 | 100.3795
-0.5 | 0.5099 | 0.00438 | -0.1292 | 116.4155
0 | 0.5698 | 0.00421 | -0.1301 | 135.3444
0.5 | 0.6294 | 0.00408 | -0.1309 | 154.2647
1 | 0.6884 | 0.00368 | -0.1319 | 187.0652
1.5 | 0.7469 | 0.0038 | -0.1324 | 196.5526
2.5 | 0.8428 | 0.00565 | -0.1297 | 149.1681
3 | 0.8943 | 0.00623 | -0.1288 | 143.5474
3.5 | 0.9455 | 0.00679 | -0.1279 | 139.2489
4 | 0.9952 | 0.00738 | -0.1266 | 134.8509
4.5 | 1.0466 | 0.00784 | -0.1256 | 133.4949
5 | 1.0989 | 0.0082 | -0.1247 | 134.0122
5.5 | 1.1509 | 0.00854 | -0.1237 | 134.7658
6 | 1.2012 | 0.00892 | -0.1223 | 134.6637
6.5 | 1.2504 | 0.0093 | -0.1207 | 134.4516
7 | 1.2958 | 0.00972 | -0.1183 | 133.3128
7.5 | 1.3327 | 0.01012 | -0.1141 | 131.6897
8 | 1.3701 | 0.01066 | -0.1102 | 128.5272
8.5 | 1.4084 | 0.01127 | -0.1066 | 124.9689
9 | 1.4477 | 0.0119 | -0.1033 | 121.6555
9.5 | 1.4839 | 0.01272 | -0.0995 | 116.6588
10 | 1.5194 | 0.01364 | -0.0958 | 111.393
10.5 | 1.553 | 0.0147 | -0.0918 | 105.6463
11 | 1.5871 | 0.01575 | -0.0881 | 100.7683
11.5 | 1.616 | 0.01684 | -0.0836 | 95.962
12 | 1.6472 | 0.01829 | -0.0797 | 90.0601
12.5 | 1.6787 | 0.0198 | -0.0761 | 84.7828
13 | 1.707 | 0.0216 | -0.0722 | 79.0278
13.5 | 1.733 | 0.02364 | -0.0683 | 73.308
14 | 1.7558 | 0.02607 | -0.0644 | 67.3494
14.5 | 1.7788 | 0.02864 | -0.0609 | 62.1089
15 | 1.7984 | 0.03167 | -0.0573 | 56.7856
15.5 | 1.8145 | 0.03516 | -0.054 | 51.6069
16 | 1.8247 | 0.03943 | -0.0508 | 46.2769
16.5 | 1.8312 | 0.0443 | -0.0481 | 41.3363
17 | 1.8315 | 0.05014 | -0.0458 | 36.5277
17.5 | 1.8269 | 0.05688 | -0.0444 | 32.1185
18 | 1.8114 | 0.06538 | -0.0439 | 27.7057
18.5 | 1.7909 | 0.07517 | -0.0449 | 23.8247
19 | 1.7668 | 0.08611 | -0.0473 | 20.5179
19.5 | 1.7324 | 0.09941 | -0.052 | 17.4268
20 | 1.6942 | 0.11413 | -0.0587 | 14.8445

## 127. Re 14M Mach 0.50 (1)
BIGFOIL.COM POLAR EXPORT
NACA65-612 a=0.8
NACA65-612 a=0.8 |  |  |  | Cl Max: | 1.342 | at alpha= | 6 | deg
JavaFoil+Calcfoil stall+Eppler ext transition |  |  |  | L/D Max: | 167.455 | at alpha= | 1.5 | deg
Re: | 14000000 |  |  | Cd Min: | 0.00503 | at alpha= | 0.5 | deg
Mach: | 0.5 |  |  | Cl=0 at alpha= | -4.7154 | deg
|  |  |  | @ Cl=0.1, Cd= | 0.0060735
|  |  |  | @ Cl=0.4, Cd= | 0.005902
|  |  |  | @ Cl=0.6, Cd= | 0.00509
alpha (deg) | Cl | Cd | Cm | Cl/Cd
-20 | -0.842 | 0.14958 | -0.059 | -5.631
-19.5 | -0.815 | 0.14692 | -0.059 | -5.544
-19 | -0.788 | 0.13817 | -0.06 | -5.702
-18.5 | -0.761 | 0.12984 | -0.06 | -5.86
-18 | -0.733 | 0.12985 | -0.06 | -5.646
-17.5 | -0.706 | 0.12213 | -0.061 | -5.783
-17 | -0.678 | 0.11819 | -0.06 | -5.733
-16.5 | -0.652 | 0.10977 | -0.062 | -5.938
-16 | -0.626 | 0.10119 | -0.064 | -6.187
-15.5 | -0.603 | 0.09063 | -0.069 | -6.652
-15 | -0.581 | 0.07989 | -0.074 | -7.267
-14.5 | -0.539 | 0.09895 | -0.059 | -5.452
-14 | -0.513 | 0.08899 | -0.062 | -5.769
-13.5 | -0.487 | 0.08225 | -0.065 | -5.925
-13 | -0.464 | 0.07179 | -0.072 | -6.465
-12.5 | -0.451 | 0.05137 | -0.085 | -8.788
-12 | -0.463 | 0.01855 | -0.104 | -24.968
-11.5 | -0.374 | 0.07407 | -0.059 | -5.049
-11 | -0.346 | 0.07137 | -0.057 | -4.847
-10.5 | -0.319 | 0.06378 | -0.062 | -5.008
-10 | -0.292 | 0.05948 | -0.063 | -4.913
-9.5 | -0.266 | 0.05313 | -0.07 | -5.013
-9 | -0.28 | 0.01081 | -0.113 | -25.938
-8.5 | -0.259 | 0.00783 | -0.119 | -33.033
-8 | -0.181 | 0.05171 | -0.057 | -3.496
-7.5 | -0.153 | 0.04832 | -0.057 | -3.172
-7 | -0.126 | 0.04464 | -0.06 | -2.822
-6.5 | -0.145 | 0.03948 | -0.069 | -3.682
-6 | -0.15 | 0.00685 | -0.124 | -21.899
-5.5 | -0.098 | 0.00662 | -0.124 | -14.797
-5 | -0.037 | 0.00642 | -0.125 | -5.826
-4.5 | 0.028 | 0.00626 | -0.126 | 4.398
-4 | 0.095 | 0.00608 | -0.127 | 15.595
-3.5 | 0.164 | 0.00599 | -0.128 | 27.296
-3 | 0.233 | 0.00595 | -0.129 | 39.156
-2.5 | 0.303 | 0.00593 | -0.129 | 51.017
-2 | 0.372 | 0.00589 | -0.13 | 63.232
-1.5 | 0.442 | 0.00592 | -0.131 | 74.578
-1 | 0.512 | 0.00567 | -0.132 | 90.382
-0.5 | 0.581 | 0.00509 | -0.132 | 114.119
0 | 0.649 | 0.00509 | -0.133 | 127.534
0.5 | 0.718 | 0.00503 | -0.134 | 142.738
1 | 0.786 | 0.00518 | -0.135 | 151.612
1.5 | 0.854 | 0.0051 | -0.135 | 167.455
2 | 0.921 | 0.00662 | -0.136 | 139.23
2.5 | 0.988 | 0.00715 | -0.137 | 138.299
3 | 1.047 | 0.00773 | -0.137 | 135.547
3.5 | 1.109 | 0.00843 | -0.138 | 131.515
4 | 1.166 | 0.01014 | -0.138 | 115.081
4.5 | 1.222 | 0.01066 | -0.139 | 114.563
5 | 1.271 | 0.01124 | -0.14 | 113.164
5.5 | 1.314 | 0.01188 | -0.14 | 110.566
6 | 1.342 | 0.01258 | -0.141 | 106.631
6.5 | 1.338 | 0.01339 | -0.141 | 99.943
7 | 1.277 | 0.01448 | -0.142 | 88.165
7.5 | 0.805 | 0.01596 | -0.142 | 50.403
8 | 0.836 | 0.01627 | -0.143 | 51.375
8.5 | 0.866 | 0.01766 | -0.143 | 49.058
9 | 0.744 | 0.05774 | -0.082 | 12.881
9.5 | 0.928 | 0.01868 | -0.144 | 49.702
10 | 0.958 | 0.02022 | -0.145 | 47.383
10.5 | 0.986 | 0.02227 | -0.145 | 44.27
11 | 0.847 | 0.07559 | -0.082 | 11.209

## 128. Re 14M Mach 0.50 (2)
BIGFOIL.COM POLAR EXPORT
NACA65-612 a=0.8
NACA65-612 a=0.8 |  |  |  | Cl Max: | 1.4787 | at alpha= | 8.5 | deg
XFOIL ncrit=9 |  |  |  | L/D Max: | 224.058 | at alpha= | 1.5 | deg
Re: | 14000000 |  |  | Cd Min: | 0.2374 | at alpha= | -20 | deg
Mach: | 0.5 |  |  | Cl=0 at alpha= | -4.6374 | deg
|  |  |  | @ Cl=0.1, Cd= | 0.0051641
|  |  |  | @ Cl=0.4, Cd= | 0.0046685
|  |  |  | @ Cl=0.6, Cd= | 0.0044525
alpha (deg) | Cl | Cd | Cm | Cl/Cd
-20 | -0.5092 | 0.2374 | -0.0221 | -2.1449
-19.5 | -0.4876 | 0.22879 | -0.0271 | -2.1312
-19 | -0.4658 | 0.22074 | -0.0322 | -2.1102
-18.5 | -0.4426 | 0.21321 | -0.0373 | -2.0759
-18 | -0.419 | 0.20607 | -0.0424 | -2.0333
-17.5 | -0.3962 | 0.19839 | -0.0473 | -1.9971
-17 | -0.3761 | 0.18957 | -0.0522 | -1.984
-16.5 | -0.3547 | 0.1816 | -0.057 | -1.9532
-16 | -0.3411 | 0.17061 | -0.0622 | -1.9993
-15.5 | -0.3186 | 0.1633 | -0.067 | -1.951
-15 | -0.3024 | 0.15414 | -0.0721 | -1.9619
-14.5 | -0.2847 | 0.14588 | -0.077 | -1.9516
-14 | -0.2689 | 0.13731 | -0.082 | -1.9583
-13.5 | -0.2519 | 0.12947 | -0.0867 | -1.9456
-13 | -0.2365 | 0.12138 | -0.0916 | -1.9484
-12.5 | -0.2207 | 0.11375 | -0.0962 | -1.9402
-12 | -0.2067 | 0.10608 | -0.1008 | -1.9485
-11.5 | -0.1918 | 0.09901 | -0.1049 | -1.9372
-11 | -0.186 | 0.09051 | -0.1098 | -2.055
-10.5 | -0.171 | 0.08404 | -0.1136 | -2.0347
-10 | -0.1635 | 0.07676 | -0.1177 | -2.13
-9.5 | -0.1716 | 0.06785 | -0.1225 | -2.5291
-9 | -0.1801 | 0.05945 | -0.1272 | -3.0294
-8.5 | -0.1851 | 0.05171 | -0.1318 | -3.5796
-8 | -0.2155 | 0.04115 | -0.1407 | -5.2369
-7.5 | -0.2352 | 0.03431 | -0.1431 | -6.8551
-7 | -0.2452 | 0.02485 | -0.1447 | -9.8672
-6.5 | -0.227 | 0.01622 | -0.1447 | -13.9951
-6 | -0.1941 | 0.00808 | -0.1437 | -24.0223
-5.5 | -0.1257 | 0.0064 | -0.1424 | -19.6406
-5 | -0.0528 | 0.00575 | -0.1416 | -9.1826
-4.5 | 0.02 | 0.00539 | -0.1413 | 3.7106
-4 | 0.0924 | 0.00518 | -0.1413 | 17.8378
-3.5 | 0.1641 | 0.00503 | -0.1417 | 32.6243
-3 | 0.2349 | 0.0049 | -0.1421 | 47.9388
-2.5 | 0.3055 | 0.00477 | -0.1428 | 64.0461
-1.5 | 0.4452 | 0.00462 | -0.1444 | 96.3636
-1 | 0.5144 | 0.00459 | -0.1453 | 112.0697
-0.5 | 0.5837 | 0.0045 | -0.1463 | 129.7111
0 | 0.6523 | 0.0043 | -0.1473 | 151.6977
0.5 | 0.7207 | 0.00412 | -0.1483 | 174.9272
1 | 0.7885 | 0.00372 | -0.1494 | 211.9624
1.5 | 0.8559 | 0.00382 | -0.1499 | 224.0576
2 | 0.9205 | 0.00412 | -0.1497 | 223.4223
2.5 | 0.9566 | 0.00565 | -0.1444 | 169.3097
3 | 1.0009 | 0.00661 | -0.1404 | 151.4221
3.5 | 1.0429 | 0.00747 | -0.1356 | 139.6118
4.5 | 1.1069 | 0.00907 | -0.1219 | 122.0397
5 | 1.1538 | 0.00972 | -0.1179 | 118.7037
5.5 | 1.2019 | 0.0104 | -0.1139 | 115.5673
6 | 1.2504 | 0.01114 | -0.1098 | 112.2442
6.5 | 1.298 | 0.01201 | -0.1055 | 108.0766
7.5 | 1.3911 | 0.0141 | -0.0962 | 98.6596
8 | 1.4354 | 0.0154 | -0.091 | 93.2078
8.5 | 1.4787 | 0.01692 | -0.0854 | 87.3936
9.5 | 1.4781 | 0.02531 | -0.0665 | 58.3998
10 | 1.4546 | 0.03219 | -0.0574 | 45.1879
10.5 | 1.4365 | 0.04003 | -0.051 | 35.8856
11 | 1.4043 | 0.04978 | -0.047 | 28.2101
11.5 | 1.3648 | 0.0612 | -0.046 | 22.3007
12 | 1.326 | 0.07395 | -0.0483 | 17.931
12.5 | 1.2865 | 0.08758 | -0.0528 | 14.6894
13 | 1.2509 | 0.10324 | -0.0611 | 12.1164
13.5 | 1.2223 | 0.11968 | -0.0715 | 10.2131

## 129. Re 16M Mach 0.00 (1)
BIGFOIL.COM POLAR EXPORT
NACA65-612 a=0.8
NACA65-612 a=0.8 |  |  |  | Cl Max: | 1.399 | at alpha= | 9.5 | deg
JavaFoil+Calcfoil stall+Eppler ext transition |  |  |  | L/D Max: | 153.949 | at alpha= | 3.5 | deg
Re: | 16000000 |  |  | Cd Min: | 0.0052 | at alpha= | -0.5 | deg
Mach: | 0 |  |  | Cl=0 at alpha= | -4.7069 | deg
|  |  |  | @ Cl=0.1, Cd= | 0.0056887
|  |  |  | @ Cl=0.4, Cd= | 0.00558
|  |  |  | @ Cl=0.6, Cd= | 0.0052163
alpha (deg) | Cl | Cd | Cm | Cl/Cd
-15.5 | -0.448 | 0.11019 | -0.045 | -4.07
-15 | -0.46 | 0.10434 | -0.046 | -4.413
-14.5 | -0.471 | 0.09885 | -0.046 | -4.763
-14 | -0.479 | 0.09362 | -0.047 | -5.117
-13.5 | -0.485 | 0.08798 | -0.047 | -5.511
-13 | -0.484 | 0.082 | -0.049 | -5.908
-12.5 | -0.48 | 0.07794 | -0.049 | -6.162
-12 | -0.475 | 0.07006 | -0.055 | -6.784
-11.5 | -0.465 | 0.06643 | -0.055 | -6.994
-11 | -0.454 | 0.05828 | -0.062 | -7.795
-10.5 | -0.529 | 0.00832 | -0.1 | -63.605
-10 | -0.506 | 0.00766 | -0.101 | -66.024
-9.5 | -0.474 | 0.00738 | -0.102 | -64.226
-9 | -0.438 | 0.00719 | -0.103 | -60.945
-8.5 | -0.398 | 0.00694 | -0.103 | -57.34
-8 | -0.354 | 0.00671 | -0.104 | -52.688
-7.5 | -0.305 | 0.00653 | -0.105 | -46.761
-7 | -0.255 | 0.00639 | -0.106 | -39.876
-6.5 | -0.202 | 0.00621 | -0.106 | -32.49
-6 | -0.147 | 0.00611 | -0.107 | -24.113
-5.5 | -0.091 | 0.00595 | -0.108 | -15.303
-5 | -0.034 | 0.00586 | -0.108 | -5.77
-4.5 | 0.024 | 0.00576 | -0.109 | 4.243
-4 | 0.083 | 0.0057 | -0.11 | 14.641
-3.5 | 0.143 | 0.00566 | -0.111 | 25.273
-3 | 0.203 | 0.0056 | -0.111 | 36.22
-2.5 | 0.263 | 0.00557 | -0.112 | 47.169
-2 | 0.323 | 0.00559 | -0.113 | 57.783
-1.5 | 0.383 | 0.00558 | -0.113 | 68.674
-1 | 0.444 | 0.00558 | -0.114 | 79.482
-0.5 | 0.503 | 0.0052 | -0.115 | 96.843
0 | 0.563 | 0.00521 | -0.116 | 108.074
0.5 | 0.622 | 0.00522 | -0.116 | 119.146
1 | 0.681 | 0.00529 | -0.117 | 128.876
1.5 | 0.741 | 0.00553 | -0.118 | 133.871
2 | 0.8 | 0.00579 | -0.118 | 138.153
2.5 | 0.859 | 0.0061 | -0.119 | 140.761
3 | 0.914 | 0.006 | -0.12 | 152.251
3.5 | 0.97 | 0.0063 | -0.12 | 153.949
4 | 1.025 | 0.00666 | -0.121 | 153.804
4.5 | 1.078 | 0.00858 | -0.121 | 125.566
5 | 1.13 | 0.00893 | -0.122 | 126.483
5.5 | 1.179 | 0.00928 | -0.122 | 127.103
6 | 1.226 | 0.00961 | -0.123 | 127.543
6.5 | 1.268 | 0.00999 | -0.124 | 126.933
7 | 1.306 | 0.01042 | -0.124 | 125.359
7.5 | 1.34 | 0.01085 | -0.125 | 123.451
8 | 1.368 | 0.01132 | -0.125 | 120.925
8.5 | 1.388 | 0.01185 | -0.126 | 117.114
9 | 1.397 | 0.01239 | -0.126 | 112.784
9.5 | 1.399 | 0.01296 | -0.127 | 107.908
10 | 1.392 | 0.01357 | -0.127 | 102.563
10.5 | 1.377 | 0.01435 | -0.127 | 96.008
11 | 1.355 | 0.01505 | -0.128 | 90.028
11.5 | 1.326 | 0.01603 | -0.128 | 82.707
12 | 1.291 | 0.01696 | -0.128 | 76.101
12.5 | 1.251 | 0.01771 | -0.129 | 70.657
13 | 1.205 | 0.01918 | -0.129 | 62.835
13.5 | 1.156 | 0.02056 | -0.129 | 56.248
14 | 1.104 | 0.02238 | -0.129 | 49.331
14.5 | 1.055 | 0.02305 | -0.129 | 45.785

## 130. Re 16M Mach 0.00 (2)
BIGFOIL.COM POLAR EXPORT
NACA65-612 a=0.8
NACA65-612 a=0.8 |  |  |  | Cl Max: | 1.951 | at alpha= | 20 | deg
XFOIL ncrit=9 |  |  |  | L/D Max: | 179.549 | at alpha= | 1.5 | deg
Re: | 16000000 |  |  | Cd Min: | 0.05409 | at alpha= | 20 | deg
Mach: | 0 |  |  | Cl=0 at alpha= | -4.7165 | deg
|  |  |  | @ Cl=0.1, Cd= | 0.0047381
|  |  |  | @ Cl=0.4, Cd= | 0.0044269
|  |  |  | @ Cl=0.6, Cd= | 0.0041354
alpha (deg) | Cl | Cd | Cm | Cl/Cd
-20 | -1.2612 | 0.0433 | -0.1158 | -29.127
-19.5 | -1.3417 | 0.03069 | -0.1211 | -43.7178
-19 | -1.3344 | 0.02744 | -0.1213 | -48.6297
-18.5 | -1.3617 | 0.02256 | -0.1192 | -60.359
-18 | -1.3707 | 0.0206 | -0.1134 | -66.5388
-17.5 | -1.3473 | 0.01888 | -0.1112 | -71.3612
-17 | -1.3164 | 0.0172 | -0.1096 | -76.5349
-16.5 | -1.2763 | 0.01602 | -0.1088 | -79.6692
-16 | -1.2338 | 0.01486 | -0.1081 | -83.0283
-15.5 | -1.1897 | 0.01368 | -0.1077 | -86.9664
-15 | -1.1438 | 0.01253 | -0.1074 | -91.2849
-14.5 | -1.0941 | 0.01172 | -0.1074 | -93.3532
-14 | -1.0427 | 0.01105 | -0.1075 | -94.362
-13.5 | -0.9903 | 0.01045 | -0.1077 | -94.7656
-13 | -0.9376 | 0.0098 | -0.1079 | -95.6735
-12.5 | -0.8845 | 0.00914 | -0.1082 | -96.7724
-12 | -0.8302 | 0.00862 | -0.1086 | -96.3109
-11.5 | -0.7751 | 0.00821 | -0.1091 | -94.4093
-11 | -0.7194 | 0.00783 | -0.1096 | -91.8774
-10.5 | -0.6634 | 0.00749 | -0.1101 | -88.5714
-10 | -0.6071 | 0.00718 | -0.1107 | -84.5543
-9 | -0.4939 | 0.00663 | -0.1119 | -74.4947
-8.5 | -0.4372 | 0.00628 | -0.1125 | -69.6178
-8 | -0.38 | 0.00601 | -0.1132 | -63.228
-7.5 | -0.3225 | 0.00581 | -0.1139 | -55.5077
-7 | -0.2648 | 0.00565 | -0.1146 | -46.8673
-6.5 | -0.207 | 0.00549 | -0.1153 | -37.7049
-5.5 | -0.0911 | 0.00514 | -0.1168 | -17.7237
-5 | -0.033 | 0.00497 | -0.1176 | -6.6398
-4.5 | 0.0252 | 0.00486 | -0.1184 | 5.1852
-3.5 | 0.1418 | 0.00467 | -0.12 | 30.364
-3 | 0.2001 | 0.00458 | -0.1208 | 43.69
-2.5 | 0.2583 | 0.00453 | -0.1216 | 57.0199
-2 | 0.3166 | 0.00446 | -0.1224 | 70.9865
-1.5 | 0.3746 | 0.00444 | -0.1231 | 84.3694
-1 | 0.4326 | 0.00441 | -0.1239 | 98.0952
-0.5 | 0.4904 | 0.00433 | -0.1247 | 113.2564
0 | 0.548 | 0.00419 | -0.1255 | 130.7876
0.5 | 0.6052 | 0.00413 | -0.1262 | 146.5375
1 | 0.6618 | 0.00379 | -0.1271 | 174.6174
1.5 | 0.7164 | 0.00399 | -0.1274 | 179.5489
2 | 0.7645 | 0.00484 | -0.1265 | 157.9545
2.5 | 0.8123 | 0.00567 | -0.1256 | 143.2628
3 | 0.8636 | 0.00615 | -0.1252 | 140.4228
3.5 | 0.9148 | 0.00661 | -0.1247 | 138.3964
4 | 0.9654 | 0.00708 | -0.1242 | 136.3559
4.5 | 1.0167 | 0.00746 | -0.1237 | 136.2869
5 | 1.0685 | 0.00777 | -0.1234 | 137.5161
5.5 | 1.1199 | 0.00808 | -0.123 | 138.6015
6 | 1.1703 | 0.00841 | -0.1225 | 139.1558
6.5 | 1.2203 | 0.00873 | -0.1219 | 139.7824
7 | 1.2688 | 0.0091 | -0.121 | 139.4286
7.5 | 1.3169 | 0.00943 | -0.12 | 139.6501
8 | 1.3628 | 0.00982 | -0.1187 | 138.778
8.5 | 1.4059 | 0.01026 | -0.1169 | 137.0273
9 | 1.4399 | 0.01065 | -0.1131 | 135.2019
9.5 | 1.4742 | 0.01115 | -0.1096 | 132.2152
10 | 1.5074 | 0.01179 | -0.1061 | 127.8541
10.5 | 1.5416 | 0.01246 | -0.103 | 123.7239
11 | 1.5737 | 0.01326 | -0.0996 | 118.6802
11.5 | 1.6047 | 0.01376 | -0.0961 | 116.6206
12 | 1.6351 | 0.01479 | -0.0929 | 110.5544
12.5 | 1.6658 | 0.01584 | -0.0898 | 105.1641
13 | 1.6952 | 0.017 | -0.0867 | 99.7176
13.5 | 1.7248 | 0.01818 | -0.0838 | 94.8735
14 | 1.7531 | 0.0195 | -0.0809 | 89.9026
14.5 | 1.7802 | 0.02095 | -0.0781 | 84.9737
15 | 1.8054 | 0.02258 | -0.0752 | 79.9557
15.5 | 1.8294 | 0.02436 | -0.0724 | 75.0985
16 | 1.8411 | 0.02714 | -0.0685 | 67.8371
16.5 | 1.8609 | 0.02948 | -0.0659 | 63.1242
17.5 | 1.8967 | 0.03482 | -0.0612 | 54.4716
18 | 1.9101 | 0.03811 | -0.0591 | 50.1207
18.5 | 1.925 | 0.04138 | -0.0574 | 46.5201
19 | 1.9368 | 0.04511 | -0.0559 | 42.935
19.5 | 1.9452 | 0.04938 | -0.0546 | 39.3925
20 | 1.951 | 0.05409 | -0.0537 | 36.0695

## 131. Re 16M Mach 0.10 (1)
BIGFOIL.COM POLAR EXPORT
NACA65-612 a=0.8
NACA65-612 a=0.8 |  |  |  | Cl Max: | 1.395 | at alpha= | 9 | deg
JavaFoil+Calcfoil stall+Eppler ext transition |  |  |  | L/D Max: | 153.722 | at alpha= | 3.5 | deg
Re: | 16000000 |  |  | Cd Min: | 0.00518 | at alpha= | -0.5 | deg
Mach: | 0.1 |  |  | Cl=0 at alpha= | -4.7119 | deg
|  |  |  | @ Cl=0.1, Cd= | 0.0056913
|  |  |  | @ Cl=0.4, Cd= | 0.0055975
|  |  |  | @ Cl=0.6, Cd= | 0.0052142
alpha (deg) | Cl | Cd | Cm | Cl/Cd
-15 | -0.433 | 0.1051 | -0.046 | -4.116
-14.5 | -0.446 | 0.09976 | -0.046 | -4.472
-14 | -0.458 | 0.09395 | -0.047 | -4.87
-13.5 | -0.466 | 0.08864 | -0.047 | -5.262
-13 | -0.468 | 0.08345 | -0.048 | -5.613
-12.5 | -0.467 | 0.07877 | -0.048 | -5.929
-12 | -0.463 | 0.07328 | -0.051 | -6.317
-11.5 | -0.456 | 0.06765 | -0.054 | -6.734
-11 | -0.446 | 0.06104 | -0.059 | -7.301
-10.5 | -0.5 | 0.01251 | -0.095 | -39.932
-10 | -0.502 | 0.0078 | -0.102 | -64.347
-9.5 | -0.472 | 0.0074 | -0.102 | -63.739
-9 | -0.437 | 0.00726 | -0.103 | -60.184
-8.5 | -0.398 | 0.00695 | -0.104 | -57.212
-8 | -0.354 | 0.00674 | -0.105 | -52.504
-7.5 | -0.306 | 0.00656 | -0.105 | -46.621
-7 | -0.255 | 0.00638 | -0.106 | -40.036
-6.5 | -0.202 | 0.00625 | -0.107 | -32.4
-6 | -0.148 | 0.0061 | -0.108 | -24.236
-5.5 | -0.091 | 0.006 | -0.108 | -15.244
-5 | -0.034 | 0.00586 | -0.109 | -5.795
-4.5 | 0.025 | 0.00575 | -0.11 | 4.274
-4 | 0.084 | 0.00571 | -0.11 | 14.692
-3.5 | 0.144 | 0.00564 | -0.111 | 25.484
-3 | 0.204 | 0.00561 | -0.112 | 36.327
-2.5 | 0.264 | 0.0056 | -0.113 | 47.222
-2 | 0.325 | 0.00559 | -0.113 | 58.096
-1.5 | 0.385 | 0.0056 | -0.114 | 68.785
-1 | 0.446 | 0.00559 | -0.115 | 79.754
-0.5 | 0.506 | 0.00518 | -0.115 | 97.605
0 | 0.566 | 0.00522 | -0.116 | 108.409
0.5 | 0.625 | 0.00521 | -0.117 | 120.001
1 | 0.685 | 0.00527 | -0.117 | 129.923
1.5 | 0.744 | 0.00554 | -0.118 | 134.302
2 | 0.804 | 0.00582 | -0.119 | 138.18
2.5 | 0.863 | 0.00614 | -0.119 | 140.701
3 | 0.918 | 0.00603 | -0.12 | 152.24
3.5 | 0.974 | 0.00634 | -0.121 | 153.722
4 | 1.03 | 0.00674 | -0.121 | 152.859
4.5 | 1.083 | 0.00864 | -0.122 | 125.31
5 | 1.135 | 0.00898 | -0.122 | 126.411
5.5 | 1.184 | 0.00933 | -0.123 | 127.008
6 | 1.231 | 0.0097 | -0.124 | 126.961
6.5 | 1.273 | 0.01009 | -0.124 | 126.203
7 | 1.31 | 0.0105 | -0.125 | 124.775
7.5 | 1.343 | 0.01094 | -0.125 | 122.718
8 | 1.37 | 0.01142 | -0.126 | 120.023
8.5 | 1.388 | 0.01197 | -0.126 | 116.007
9 | 1.395 | 0.01252 | -0.127 | 111.441
9.5 | 1.394 | 0.01317 | -0.127 | 105.8
10 | 1.383 | 0.01375 | -0.128 | 100.639
10.5 | 1.364 | 0.01448 | -0.128 | 94.233
11 | 1.337 | 0.01545 | -0.128 | 86.539
11.5 | 1.303 | 0.01632 | -0.129 | 79.819
12 | 1.262 | 0.0174 | -0.129 | 72.516
12.5 | 1.216 | 0.01809 | -0.129 | 67.234
13 | 1.164 | 0.0197 | -0.129 | 59.087
13.5 | 1.108 | 0.02137 | -0.129 | 51.851
14 | 1.047 | 0.02388 | -0.129 | 43.861

## 132. Re 16M Mach 0.10 (2)
BIGFOIL.COM POLAR EXPORT
NACA65-612 a=0.8
NACA65-612 a=0.8 |  |  |  | Cl Max: | 1.9394 | at alpha= | 20 | deg
XFOIL ncrit=9 |  |  |  | L/D Max: | 181.106 | at alpha= | 1.5 | deg
Re: | 16000000 |  |  | Cd Min: | 0.05871 | at alpha= | 20 | deg
Mach: | 0.1 |  |  | Cl=0 at alpha= | -4.7138 | deg
|  |  |  | @ Cl=0.1, Cd= | 0.0047596
|  |  |  | @ Cl=0.4, Cd= | 0.0044281
|  |  |  | @ Cl=0.6, Cd= | 0.0041454
alpha (deg) | Cl | Cd | Cm | Cl/Cd
-19.5 | -1.1882 | 0.0498 | -0.115 | -23.8594
-19 | -1.2084 | 0.04127 | -0.1207 | -29.2803
-18.5 | -1.267 | 0.03093 | -0.1252 | -40.9635
-18 | -1.2738 | 0.02664 | -0.1251 | -47.8153
-17.5 | -1.2825 | 0.02315 | -0.1231 | -55.3996
-17 | -1.308 | 0.01982 | -0.1161 | -65.9939
-16.5 | -1.2783 | 0.01798 | -0.1141 | -71.0957
-16 | -1.2418 | 0.01631 | -0.1127 | -76.1373
-15.5 | -1.1981 | 0.01507 | -0.1119 | -79.5023
-15 | -1.1522 | 0.01386 | -0.1112 | -83.1313
-14.5 | -1.106 | 0.01249 | -0.1106 | -88.5508
-14 | -1.0553 | 0.01157 | -0.1104 | -91.21
-13.5 | -1.0025 | 0.01085 | -0.1103 | -92.3963
-13 | -0.9485 | 0.01022 | -0.1104 | -92.8082
-12.5 | -0.8944 | 0.00953 | -0.1104 | -93.851
-12 | -0.8399 | 0.00887 | -0.1106 | -94.69
-11.5 | -0.784 | 0.00839 | -0.1109 | -93.4446
-11 | -0.7276 | 0.00798 | -0.1112 | -91.1779
-10.5 | -0.6707 | 0.00762 | -0.1116 | -88.0184
-9.5 | -0.5563 | 0.00699 | -0.1125 | -79.5851
-9 | -0.4988 | 0.00673 | -0.1131 | -74.1159
-8.5 | -0.4415 | 0.00636 | -0.1136 | -69.4182
-8 | -0.3838 | 0.00606 | -0.1141 | -63.3333
-7.5 | -0.3256 | 0.00585 | -0.1148 | -55.6581
-7 | -0.2673 | 0.00568 | -0.1155 | -47.0599
-6.5 | -0.209 | 0.00551 | -0.1161 | -37.931
-5.5 | -0.092 | 0.00516 | -0.1176 | -17.8295
-5 | -0.0336 | 0.00499 | -0.1183 | -6.7335
-4.5 | 0.0251 | 0.00487 | -0.1191 | 5.154
-4 | 0.0838 | 0.00479 | -0.1199 | 17.4948
-3.5 | 0.1425 | 0.00468 | -0.1206 | 30.4487
-3 | 0.2012 | 0.00458 | -0.1215 | 43.9301
-2.5 | 0.2599 | 0.00453 | -0.1222 | 57.3731
-2 | 0.3185 | 0.00446 | -0.123 | 71.4126
-1.5 | 0.3769 | 0.00444 | -0.1238 | 84.8874
-1 | 0.4352 | 0.00441 | -0.1246 | 98.6848
-0.5 | 0.4934 | 0.00433 | -0.1254 | 113.9492
0.5 | 0.6089 | 0.00413 | -0.1269 | 147.4334
1 | 0.6659 | 0.00378 | -0.1278 | 176.164
1.5 | 0.7208 | 0.00398 | -0.1281 | 181.1055
2 | 0.7693 | 0.00482 | -0.1272 | 159.6058
2.5 | 0.8169 | 0.00567 | -0.1262 | 144.0741
3 | 0.8683 | 0.00616 | -0.1257 | 140.9578
3.5 | 0.9197 | 0.00663 | -0.1253 | 138.7179
4 | 0.9704 | 0.00711 | -0.1246 | 136.4838
4.5 | 1.0218 | 0.0075 | -0.1241 | 136.24
5 | 1.0739 | 0.00781 | -0.1238 | 137.5032
5.5 | 1.1255 | 0.00813 | -0.1233 | 138.4379
6 | 1.1761 | 0.00846 | -0.1227 | 139.0189
6.5 | 1.2261 | 0.00879 | -0.1219 | 139.4881
7 | 1.2747 | 0.00916 | -0.1209 | 139.1594
7.5 | 1.3227 | 0.0095 | -0.1198 | 139.2316
8 | 1.3681 | 0.00991 | -0.1182 | 138.0525
8.5 | 1.4072 | 0.01033 | -0.1153 | 136.2246
9 | 1.4413 | 0.01077 | -0.1115 | 133.8254
9.5 | 1.4764 | 0.01132 | -0.108 | 130.424
10 | 1.5105 | 0.01199 | -0.1046 | 125.98
10.5 | 1.5439 | 0.01275 | -0.1012 | 121.0902
11 | 1.5772 | 0.01355 | -0.098 | 116.3985
11.5 | 1.608 | 0.0141 | -0.0944 | 114.0426
12 | 1.6374 | 0.01524 | -0.0908 | 107.4409
12.5 | 1.6682 | 0.01636 | -0.0876 | 101.9682
13.5 | 1.7293 | 0.01876 | -0.0817 | 92.1802
14 | 1.7564 | 0.02024 | -0.0786 | 86.7787
14.5 | 1.7831 | 0.02181 | -0.0756 | 81.7561
15 | 1.8055 | 0.02373 | -0.0723 | 76.0851
15.5 | 1.8286 | 0.02572 | -0.0693 | 71.0964
16 | 1.8412 | 0.02862 | -0.0657 | 64.3326
16.5 | 1.8598 | 0.03123 | -0.0629 | 59.5517
17 | 1.8774 | 0.03404 | -0.0605 | 55.1528
17.5 | 1.8948 | 0.03703 | -0.0583 | 51.1693
18 | 1.9063 | 0.0407 | -0.0562 | 46.8378
18.5 | 1.9201 | 0.04434 | -0.0546 | 43.304
19 | 1.9302 | 0.04851 | -0.0531 | 39.7897
19.5 | 1.935 | 0.05346 | -0.052 | 36.1953
20 | 1.9394 | 0.05871 | -0.0514 | 33.0336

## 133. Re 16M Mach 0.25 (1)
BIGFOIL.COM POLAR EXPORT
NACA65-612 a=0.8
NACA65-612 a=0.8 |  |  |  | Cl Max: | 1.382 | at alpha= | 8.5 | deg
JavaFoil+Calcfoil stall+Eppler ext transition |  |  |  | L/D Max: | 153.934 | at alpha= | 3.5 | deg
Re: | 16000000 |  |  | Cd Min: | 0.00498 | at alpha= | 0 | deg
Mach: | 0.25 |  |  | Cl=0 at alpha= | -4.7083 | deg
|  |  |  | @ Cl=0.1, Cd= | 0.0057408
|  |  |  | @ Cl=0.4, Cd= | 0.0056508
|  |  |  | @ Cl=0.6, Cd= | 0.09541
alpha (deg) | Cl | Cd | Cm | Cl/Cd
-14 | -0.258 | 0.1009 | -0.046 | -2.556
-13.5 | -0.299 | 0.09389 | -0.047 | -3.188
-13 | -0.329 | 0.08884 | -0.047 | -3.698
-12.5 | -0.352 | 0.08326 | -0.048 | -4.231
-12 | -0.37 | 0.07788 | -0.049 | -4.756
-11.5 | -0.382 | 0.07251 | -0.05 | -5.271
-11 | -0.387 | 0.06894 | -0.05 | -5.618
-10.5 | -0.387 | 0.06187 | -0.054 | -6.256
-10 | -0.379 | 0.05832 | -0.055 | -6.499
-9.5 | -0.369 | 0.04995 | -0.065 | -7.388
-9 | -0.425 | 0.0076 | -0.106 | -55.863
-8.5 | -0.392 | 0.00727 | -0.107 | -53.941
-8 | -0.353 | 0.00694 | -0.107 | -50.842
-7.5 | -0.307 | 0.0067 | -0.108 | -45.847
-7 | -0.258 | 0.00652 | -0.109 | -39.537
-6.5 | -0.205 | 0.00639 | -0.11 | -32.168
-6 | -0.15 | 0.00623 | -0.11 | -24.153
-5.5 | -0.093 | 0.0061 | -0.111 | -15.324
-5 | -0.035 | 0.00594 | -0.112 | -5.846
-4.5 | 0.025 | 0.00583 | -0.113 | 4.319
-4 | 0.086 | 0.00575 | -0.113 | 14.949
-3.5 | 0.147 | 0.00571 | -0.114 | 25.818
-3 | 0.209 | 0.00565 | -0.115 | 37.043
-2.5 | 0.271 | 0.0056 | -0.116 | 48.418
-2 | 0.333 | 0.00563 | -0.116 | 59.201
-1.5 | 0.395 | 0.00565 | -0.117 | 69.934
-1 | 0.458 | 0.00566 | -0.118 | 80.879
-0.5 | 0.52 | 0.00526 | -0.119 | 98.877
0 | 0.582 | 0.00498 | -0.119 | 116.732
0.5 | 0.642 | 0.00531 | -0.12 | 120.971
1 | 0.704 | 0.00534 | -0.121 | 131.796
1.5 | 0.765 | 0.00563 | -0.121 | 135.784
2 | 0.826 | 0.00593 | -0.122 | 139.262
2.5 | 0.887 | 0.0058 | -0.123 | 152.992
3 | 0.942 | 0.00614 | -0.123 | 153.401
3.5 | 1 | 0.0065 | -0.124 | 153.934
4 | 1.055 | 0.00851 | -0.125 | 124.048
4.5 | 1.11 | 0.00894 | -0.125 | 124.098
5 | 1.162 | 0.0093 | -0.126 | 124.925
5.5 | 1.211 | 0.0097 | -0.126 | 124.887
6 | 1.257 | 0.0101 | -0.127 | 124.53
6.5 | 1.297 | 0.01051 | -0.127 | 123.426
7 | 1.33 | 0.01122 | -0.128 | 118.506
7.5 | 1.357 | 0.01153 | -0.128 | 117.767
8 | 1.377 | 0.01209 | -0.129 | 113.911
8.5 | 1.382 | 0.01282 | -0.129 | 107.806
9 | 1.371 | 0.01348 | -0.13 | 101.692
9.5 | 1.346 | 0.01417 | -0.13 | 94.998
10 | 1.307 | 0.01495 | -0.131 | 87.444
10.5 | 1.253 | 0.01588 | -0.131 | 78.919
11 | 1.185 | 0.01695 | -0.131 | 69.916
11.5 | 1.102 | 0.01861 | -0.132 | 59.215
12 | 1.005 | 0.02069 | -0.131 | 48.595
12.5 | 0.762 | 0.07894 | -0.082 | 9.649
13 | 0.671 | 0.08426 | -0.08 | 7.959
13.5 | 0.571 | 0.09541 | -0.07 | 5.983

## 134. Re 16M Mach 0.25 (2)
BIGFOIL.COM POLAR EXPORT
NACA65-612 a=0.8
NACA65-612 a=0.8 |  |  |  | Cl Max: | 1.8473 | at alpha= | 17 | deg
XFOIL ncrit=9 |  |  |  | L/D Max: | 191.179 | at alpha= | 1.5 | deg
Re: | 16000000 |  |  | Cd Min: | 0.18755 | at alpha= | -18.5 | deg
Mach: | 0.25 |  |  | Cl=0 at alpha= | -4.7013 | deg
|  |  |  | @ Cl=0.1, Cd= | 0.0048012
|  |  |  | @ Cl=0.4, Cd= | 0.0044365
|  |  |  | @ Cl=0.6, Cd= | 0.0041544
alpha (deg) | Cl | Cd | Cm | Cl/Cd
-18.5 | -0.4509 | 0.18755 | -0.0367 | -2.4042
-18 | -0.4305 | 0.18185 | -0.041 | -2.3673
-17.5 | -0.4333 | 0.16805 | -0.0472 | -2.5784
-17 | -0.4226 | 0.15937 | -0.0522 | -2.6517
-16.5 | -0.4068 | 0.15237 | -0.0567 | -2.6698
-15.5 | -0.8514 | 0.05237 | -0.1225 | -16.2574
-15 | -0.9051 | 0.03849 | -0.1341 | -23.5152
-14.5 | -0.9738 | 0.02876 | -0.1379 | -33.8595
-14 | -1.0253 | 0.02367 | -0.1323 | -43.3164
-13.5 | -1.0313 | 0.01809 | -0.1288 | -57.0094
-13 | -0.9964 | 0.0149 | -0.1265 | -66.8725
-12.5 | -0.9479 | 0.01272 | -0.1248 | -74.5204
-12 | -0.8937 | 0.0111 | -0.1234 | -80.5135
-11.5 | -0.8343 | 0.01012 | -0.1223 | -82.4407
-11 | -0.7745 | 0.0092 | -0.1215 | -84.1848
-10.5 | -0.7134 | 0.00854 | -0.1208 | -83.5363
-10 | -0.6516 | 0.00804 | -0.1204 | -81.0448
-9.5 | -0.5895 | 0.00763 | -0.1201 | -77.2608
-9 | -0.5276 | 0.00726 | -0.12 | -72.6722
-8.5 | -0.4662 | 0.00685 | -0.1199 | -68.0584
-8 | -0.4051 | 0.0064 | -0.1199 | -63.2969
-7.5 | -0.3435 | 0.00607 | -0.1201 | -56.5898
-7 | -0.2819 | 0.00583 | -0.1204 | -48.3533
-6.5 | -0.2204 | 0.00564 | -0.1208 | -39.078
-6 | -0.1589 | 0.00546 | -0.1213 | -29.1026
-5.5 | -0.0976 | 0.00527 | -0.1218 | -18.5199
-5 | -0.0365 | 0.00508 | -0.1224 | -7.185
-4.5 | 0.0246 | 0.00492 | -0.123 | 5
-4 | 0.0857 | 0.00482 | -0.1237 | 17.7801
-3.5 | 0.1466 | 0.00474 | -0.1245 | 30.9283
-3 | 0.2075 | 0.00461 | -0.1252 | 45.0108
-2 | 0.3291 | 0.00448 | -0.1268 | 73.4598
-1.5 | 0.3895 | 0.00444 | -0.1276 | 87.7252
-1 | 0.4498 | 0.00442 | -0.1284 | 101.7647
-0.5 | 0.5099 | 0.00435 | -0.1292 | 117.2184
0 | 0.5698 | 0.0042 | -0.1301 | 135.6667
0.5 | 0.6294 | 0.00411 | -0.1309 | 153.1387
1 | 0.6883 | 0.00376 | -0.1318 | 183.0585
1.5 | 0.7456 | 0.0039 | -0.1322 | 191.1795
2 | 0.795 | 0.00476 | -0.1311 | 167.0168
2.5 | 0.8418 | 0.00573 | -0.1295 | 146.911
3 | 0.8943 | 0.00624 | -0.1289 | 143.3173
3.5 | 0.9458 | 0.00677 | -0.128 | 139.7046
4 | 0.9972 | 0.00728 | -0.127 | 136.978
4.5 | 1.0491 | 0.00771 | -0.126 | 136.07
5 | 1.102 | 0.00805 | -0.1252 | 136.8944
5.5 | 1.1545 | 0.00838 | -0.1243 | 137.7685
6 | 1.2057 | 0.00873 | -0.1231 | 138.11
6.5 | 1.2551 | 0.00913 | -0.1215 | 137.4699
7 | 1.3033 | 0.00951 | -0.1197 | 137.0452
7.5 | 1.3418 | 0.00989 | -0.1158 | 135.6724
8 | 1.3779 | 0.01042 | -0.1115 | 132.2361
8.5 | 1.4168 | 0.01098 | -0.108 | 129.0346
9 | 1.4557 | 0.01161 | -0.1045 | 125.3833
9.5 | 1.4919 | 0.01241 | -0.1007 | 120.2176
10 | 1.5262 | 0.01334 | -0.0967 | 114.4078
10.5 | 1.5607 | 0.01435 | -0.0929 | 108.7596
11 | 1.5953 | 0.01541 | -0.0892 | 103.5237
11.5 | 1.6253 | 0.01636 | -0.0847 | 99.346
12 | 1.6579 | 0.0177 | -0.081 | 93.6667
12.5 | 1.6893 | 0.01918 | -0.0772 | 88.0761
13 | 1.7175 | 0.02094 | -0.0733 | 82.0201
13.5 | 1.7436 | 0.02294 | -0.0693 | 76.007
14 | 1.7663 | 0.02532 | -0.0653 | 69.7591
14.5 | 1.7896 | 0.02782 | -0.0616 | 64.3278
15 | 1.8093 | 0.03078 | -0.058 | 58.7817
15.5 | 1.8271 | 0.03408 | -0.0546 | 53.6121
16 | 1.8368 | 0.03832 | -0.0513 | 47.9332
16.5 | 1.8444 | 0.04301 | -0.0484 | 42.8831
17 | 1.8473 | 0.0485 | -0.0461 | 38.0887
17.5 | 1.8447 | 0.05491 | -0.0444 | 33.595
18 | 1.8301 | 0.06317 | -0.0437 | 28.971
18.5 | 1.813 | 0.07233 | -0.0442 | 25.0657
19 | 1.7898 | 0.08294 | -0.0462 | 21.5795
19.5 | 1.7566 | 0.09578 | -0.0503 | 18.3399
20 | 1.7152 | 0.11073 | -0.0568 | 15.4899

## 135. Re 16M Mach 0.50 (1)
BIGFOIL.COM POLAR EXPORT
NACA65-612 a=0.8
NACA65-612 a=0.8 |  |  |  | Cl Max: | 1.343 | at alpha= | 6 | deg
JavaFoil+Calcfoil stall+Eppler ext transition |  |  |  | L/D Max: | 164.742 | at alpha= | 1.5 | deg
Re: | 16000000 |  |  | Cd Min: | 0.00517 | at alpha= | 0 | deg
Mach: | 0.5 |  |  | Cl=0 at alpha= | -4.7154 | deg
|  |  |  | @ Cl=0.1, Cd= | 0.0060327
|  |  |  | @ Cl=0.4, Cd= | 0.005782
|  |  |  | @ Cl=0.6, Cd= | 0.005206
alpha (deg) | Cl | Cd | Cm | Cl/Cd
-20 | -0.841 | 0.15804 | -0.059 | -5.324
-19.5 | -0.814 | 0.15316 | -0.059 | -5.315
-19 | -0.787 | 0.14384 | -0.059 | -5.47
-18.5 | -0.76 | 0.13492 | -0.06 | -5.635
-18 | -0.733 | 0.12988 | -0.06 | -5.647
-17.5 | -0.707 | 0.12071 | -0.061 | -5.854
-17 | -0.678 | 0.11702 | -0.061 | -5.797
-16.5 | -0.652 | 0.10754 | -0.063 | -6.067
-16 | -0.627 | 0.09883 | -0.066 | -6.348
-15.5 | -0.606 | 0.08679 | -0.071 | -6.982
-15 | -0.587 | 0.07257 | -0.078 | -8.092
-14.5 | -0.54 | 0.09728 | -0.06 | -5.548
-14 | -0.514 | 0.08879 | -0.063 | -5.788
-13.5 | -0.488 | 0.08129 | -0.066 | -6.002
-13 | -0.466 | 0.0692 | -0.074 | -6.737
-12.5 | -0.47 | 0.03544 | -0.095 | -13.251
-12 | -0.466 | 0.01708 | -0.105 | -27.284
-11.5 | -0.374 | 0.07289 | -0.059 | -5.131
-11 | -0.346 | 0.07073 | -0.057 | -4.892
-10.5 | -0.319 | 0.06298 | -0.062 | -5.073
-10 | -0.293 | 0.05878 | -0.064 | -4.976
-9.5 | -0.267 | 0.05209 | -0.071 | -5.125
-9 | -0.289 | 0.00867 | -0.117 | -33.298
-8.5 | -0.259 | 0.00765 | -0.119 | -33.81
-8 | -0.181 | 0.05131 | -0.057 | -3.524
-7.5 | -0.153 | 0.04789 | -0.057 | -3.201
-7 | -0.126 | 0.04434 | -0.06 | -2.841
-6.5 | -0.146 | 0.03813 | -0.073 | -3.83
-6 | -0.15 | 0.00677 | -0.124 | -22.171
-5.5 | -0.098 | 0.00654 | -0.124 | -14.985
-5 | -0.037 | 0.00634 | -0.125 | -5.902
-4.5 | 0.028 | 0.00617 | -0.126 | 4.457
-4 | 0.095 | 0.00604 | -0.127 | 15.696
-3.5 | 0.164 | 0.00594 | -0.128 | 27.54
-3 | 0.233 | 0.00585 | -0.129 | 39.804
-2.5 | 0.303 | 0.00584 | -0.129 | 51.786
-2 | 0.372 | 0.00587 | -0.13 | 63.42
-1.5 | 0.442 | 0.00565 | -0.131 | 78.222
-1 | 0.512 | 0.00561 | -0.132 | 91.256
-0.5 | 0.581 | 0.00522 | -0.132 | 111.235
0 | 0.649 | 0.00517 | -0.133 | 125.669
0.5 | 0.718 | 0.00547 | -0.134 | 131.185
1 | 0.786 | 0.00536 | -0.135 | 146.702
1.5 | 0.854 | 0.00518 | -0.135 | 164.742
2 | 0.921 | 0.00677 | -0.136 | 136.055
2.5 | 0.988 | 0.00727 | -0.137 | 136.016
3 | 1.047 | 0.00782 | -0.137 | 133.854
3.5 | 1.109 | 0.00845 | -0.138 | 131.27
4 | 1.167 | 0.00996 | -0.138 | 117.219
4.5 | 1.222 | 0.01044 | -0.139 | 117.075
5 | 1.272 | 0.01101 | -0.14 | 115.575
5.5 | 1.315 | 0.01162 | -0.14 | 113.144
6 | 1.343 | 0.0123 | -0.141 | 109.116
6.5 | 1.339 | 0.01308 | -0.141 | 102.355
7 | 1.278 | 0.01416 | -0.142 | 90.262
7.5 | 0.805 | 0.01554 | -0.142 | 51.807
8 | 0.837 | 0.0159 | -0.143 | 52.602
8.5 | 0.867 | 0.01722 | -0.143 | 50.33
9 | 0.891 | 0.01911 | -0.143 | 46.636
9.5 | 0.929 | 0.01824 | -0.145 | 50.936
10 | 0.959 | 0.01974 | -0.145 | 48.561
10.5 | 0.987 | 0.02167 | -0.145 | 45.546
11 | 0.848 | 0.07505 | -0.084 | 11.305

## 136. Re 16M Mach 0.50 (2)
BIGFOIL.COM POLAR EXPORT
NACA65-612 a=0.8
NACA65-612 a=0.8 |  |  |  | Cl Max: | 1.5062 | at alpha= | 9 | deg
XFOIL ncrit=9 |  |  |  | L/D Max: | 225.289 | at alpha= | 1.5 | deg
Re: | 16000000 |  |  | Cd Min: | 0.13571 | at alpha= | 14 | deg
Mach: | 0.5 |  |  | Cl=0 at alpha= | -99 | deg
|  |  |  | @ Cl=0.1, Cd= | 0.0043
|  |  |  | @ Cl=0.4, Cd= | 0.0043
|  |  |  | @ Cl=0.6, Cd= | 0.0043
alpha (deg) | Cl | Cd | Cm | Cl/Cd
0 | 0.6523 | 0.0043 | -0.1473 | 151.6977
0.5 | 0.7207 | 0.00416 | -0.1483 | 173.2452
1 | 0.7886 | 0.00374 | -0.1494 | 210.8556
1.5 | 0.8561 | 0.0038 | -0.1499 | 225.2895
2 | 0.9164 | 0.00431 | -0.149 | 212.6218
2.5 | 0.9524 | 0.00582 | -0.1437 | 163.6426
3 | 0.9999 | 0.00665 | -0.1402 | 150.3609
4.5 | 1.1133 | 0.00888 | -0.123 | 125.3716
5 | 1.1608 | 0.00948 | -0.1189 | 122.4473
5.5 | 1.2087 | 0.01015 | -0.1149 | 119.0837
6 | 1.258 | 0.01086 | -0.1109 | 115.8379
6.5 | 1.3054 | 0.01171 | -0.1065 | 111.4774
7 | 1.3529 | 0.01265 | -0.102 | 106.9486
7.5 | 1.4001 | 0.0137 | -0.0972 | 102.1971
8 | 1.4449 | 0.01497 | -0.092 | 96.5197
8.5 | 1.4885 | 0.01646 | -0.0863 | 90.4313
9 | 1.5062 | 0.01939 | -0.0777 | 77.6792
9.5 | 1.4838 | 0.02495 | -0.0668 | 59.4709
10 | 1.4608 | 0.03177 | -0.0576 | 45.9805
10.5 | 1.4431 | 0.03953 | -0.0511 | 36.5065
11 | 1.409 | 0.04937 | -0.0469 | 28.5396
11.5 | 1.3694 | 0.0607 | -0.0458 | 22.5601
12 | 1.3305 | 0.07339 | -0.0479 | 18.1292
12.5 | 1.2916 | 0.08766 | -0.0532 | 14.7342
13 | 1.2555 | 0.10253 | -0.0606 | 12.2452
13.5 | 1.2268 | 0.11891 | -0.0709 | 10.317
14 | 1.2049 | 0.13571 | -0.0824 | 8.8785

## 137. Re 18M Mach 0.00 (1)
BIGFOIL.COM POLAR EXPORT
NACA65-612 a=0.8
NACA65-612 a=0.8 |  |  |  | Cl Max: | 1.399 | at alpha= | 9.5 | deg
JavaFoil+Calcfoil stall+Eppler ext transition |  |  |  | L/D Max: | 154.213 | at alpha= | 3.5 | deg
Re: | 18000000 |  |  | Cd Min: | 0.00531 | at alpha= | -0.5 | deg
Mach: | 0 |  |  | Cl=0 at alpha= | -4.7069 | deg
|  |  |  | @ Cl=0.1, Cd= | 0.0056502
|  |  |  | @ Cl=0.4, Cd= | 0.0055672
|  |  |  | @ Cl=0.6, Cd= | 0.0054471
alpha (deg) | Cl | Cd | Cm | Cl/Cd
-15.5 | -0.448 | 0.10927 | -0.046 | -4.104
-15 | -0.46 | 0.10395 | -0.046 | -4.429
-14.5 | -0.471 | 0.09874 | -0.046 | -4.767
-14 | -0.479 | 0.09242 | -0.047 | -5.185
-13.5 | -0.485 | 0.08802 | -0.047 | -5.508
-13 | -0.484 | 0.08264 | -0.048 | -5.858
-12.5 | -0.48 | 0.07736 | -0.05 | -6.21
-12 | -0.474 | 0.07206 | -0.052 | -6.577
-11.5 | -0.464 | 0.06734 | -0.054 | -6.889
-11 | -0.457 | 0.0553 | -0.065 | -8.271
-10.5 | -0.532 | 0.00802 | -0.1 | -66.365
-10 | -0.506 | 0.00753 | -0.101 | -67.093
-9.5 | -0.474 | 0.00723 | -0.102 | -65.511
-9 | -0.438 | 0.00709 | -0.103 | -61.804
-8.5 | -0.398 | 0.0068 | -0.103 | -58.491
-8 | -0.354 | 0.00659 | -0.104 | -53.674
-7.5 | -0.305 | 0.00645 | -0.105 | -47.348
-7 | -0.255 | 0.00628 | -0.106 | -40.54
-6.5 | -0.202 | 0.00614 | -0.106 | -32.857
-6 | -0.147 | 0.00604 | -0.107 | -24.378
-5.5 | -0.091 | 0.00589 | -0.108 | -15.464
-5 | -0.034 | 0.00581 | -0.108 | -5.818
-4.5 | 0.024 | 0.00575 | -0.109 | 4.253
-4 | 0.083 | 0.00567 | -0.11 | 14.722
-3.5 | 0.143 | 0.0056 | -0.111 | 25.536
-3 | 0.203 | 0.00557 | -0.111 | 36.419
-2.5 | 0.263 | 0.00555 | -0.112 | 47.349
-2 | 0.323 | 0.00555 | -0.113 | 58.151
-1.5 | 0.383 | 0.00557 | -0.113 | 68.727
-1 | 0.444 | 0.00556 | -0.114 | 79.825
-0.5 | 0.503 | 0.00531 | -0.115 | 94.765
0 | 0.563 | 0.00556 | -0.116 | 101.263
0.5 | 0.622 | 0.00538 | -0.116 | 115.615
1 | 0.681 | 0.00549 | -0.117 | 124.059
1.5 | 0.741 | 0.00558 | -0.118 | 132.657
2 | 0.8 | 0.0059 | -0.118 | 135.558
2.5 | 0.859 | 0.00614 | -0.119 | 139.987
3 | 0.914 | 0.00646 | -0.12 | 141.443
3.5 | 0.97 | 0.00629 | -0.12 | 154.213
4 | 1.025 | 0.00712 | -0.121 | 143.866
4.5 | 1.078 | 0.00845 | -0.121 | 127.549
5 | 1.13 | 0.00877 | -0.122 | 128.804
5.5 | 1.18 | 0.00912 | -0.122 | 129.422
6 | 1.227 | 0.00945 | -0.123 | 129.815
6.5 | 1.269 | 0.0098 | -0.124 | 129.434
7 | 1.307 | 0.01022 | -0.124 | 127.849
7.5 | 1.34 | 0.01064 | -0.125 | 125.982
8 | 1.369 | 0.01109 | -0.125 | 123.4
8.5 | 1.388 | 0.01166 | -0.126 | 119.088
9 | 1.398 | 0.01217 | -0.126 | 114.875
9.5 | 1.399 | 0.01275 | -0.127 | 109.753
10 | 1.393 | 0.01329 | -0.127 | 104.813
10.5 | 1.378 | 0.01404 | -0.127 | 98.119
11 | 1.356 | 0.01495 | -0.128 | 90.72
11.5 | 1.327 | 0.01569 | -0.128 | 84.559
12 | 1.292 | 0.01659 | -0.129 | 77.86
12.5 | 1.252 | 0.01731 | -0.129 | 72.325
13 | 1.206 | 0.01875 | -0.129 | 64.333
13.5 | 1.158 | 0.02007 | -0.129 | 57.683
14 | 1.106 | 0.02175 | -0.129 | 50.827
14.5 | 1.056 | 0.02242 | -0.13 | 47.118

## 138. Re 18M Mach 0.00 (2)
BIGFOIL.COM POLAR EXPORT
NACA65-612 a=0.8
NACA65-612 a=0.8 |  |  |  | Cl Max: | 1.9688 | at alpha= | 20 | deg
XFOIL ncrit=9 |  |  |  | L/D Max: | 171.295 | at alpha= | 1.5 | deg
Re: | 18000000 |  |  | Cd Min: | 0.05203 | at alpha= | 20 | deg
Mach: | 0 |  |  | Cl=0 at alpha= | -4.7148 | deg
|  |  |  | @ Cl=0.1, Cd= | 0.0046672
|  |  |  | @ Cl=0.4, Cd= | 0.0043912
|  |  |  | @ Cl=0.6, Cd= | 0.0040851
alpha (deg) | Cl | Cd | Cm | Cl/Cd
-19.5 | -1.3493 | 0.03001 | -0.1213 | -44.9617
-19 | -1.3455 | 0.02661 | -0.1212 | -50.5637
-18.5 | -1.3693 | 0.02214 | -0.1189 | -61.8473
-18 | -1.3757 | 0.02032 | -0.113 | -67.7018
-17.5 | -1.3514 | 0.01858 | -0.1108 | -72.7341
-17 | -1.3221 | 0.01671 | -0.1092 | -79.1203
-16.5 | -1.2812 | 0.01556 | -0.1084 | -82.3393
-16 | -1.2371 | 0.01452 | -0.1079 | -85.1997
-15.5 | -1.1915 | 0.01348 | -0.1075 | -88.3902
-15 | -1.1454 | 0.01233 | -0.1072 | -92.8954
-14.5 | -1.0964 | 0.01142 | -0.1072 | -96.007
-14 | -1.0448 | 0.01076 | -0.1073 | -97.1004
-13.5 | -0.9922 | 0.01017 | -0.1075 | -97.5615
-13 | -0.9389 | 0.00959 | -0.1078 | -97.9041
-12.5 | -0.8855 | 0.00897 | -0.1081 | -98.7179
-12 | -0.8315 | 0.00842 | -0.1085 | -98.753
-11.5 | -0.7762 | 0.00799 | -0.1089 | -97.1464
-11 | -0.7205 | 0.00764 | -0.1095 | -94.3063
-10.5 | -0.6645 | 0.00732 | -0.11 | -90.7787
-10 | -0.6081 | 0.00702 | -0.1106 | -86.6239
-9.5 | -0.5515 | 0.00675 | -0.1112 | -81.7037
-8.5 | -0.4376 | 0.00618 | -0.1124 | -70.8091
-8 | -0.3806 | 0.0059 | -0.1131 | -64.5085
-7.5 | -0.323 | 0.00571 | -0.1138 | -56.5674
-7 | -0.2652 | 0.00553 | -0.1146 | -47.9566
-5.5 | -0.0913 | 0.00507 | -0.1168 | -18.0079
-5 | -0.0332 | 0.00489 | -0.1176 | -6.7894
-4.5 | 0.025 | 0.00479 | -0.1184 | 5.2192
-4 | 0.0834 | 0.00469 | -0.1192 | 17.7825
-3.5 | 0.1416 | 0.00461 | -0.12 | 30.7158
-3 | 0.2 | 0.0045 | -0.1208 | 44.4444
-2 | 0.3165 | 0.00442 | -0.1224 | 71.6063
-1.5 | 0.3745 | 0.0044 | -0.1231 | 85.1136
-1 | 0.4325 | 0.00438 | -0.1239 | 98.7443
0 | 0.5479 | 0.0042 | -0.1255 | 130.4524
1 | 0.6613 | 0.00395 | -0.1269 | 167.4177
1.5 | 0.7143 | 0.00417 | -0.1271 | 171.295
2 | 0.7625 | 0.00502 | -0.1262 | 151.8924
2.5 | 0.8119 | 0.00571 | -0.1255 | 142.1891
3 | 0.8639 | 0.00615 | -0.1252 | 140.4715
3.5 | 0.9154 | 0.00658 | -0.1248 | 139.1185
4 | 0.9668 | 0.00699 | -0.1244 | 138.3119
4.5 | 1.0184 | 0.00735 | -0.1241 | 138.5578
5 | 1.0705 | 0.00766 | -0.1238 | 139.752
5.5 | 1.1224 | 0.00794 | -0.1235 | 141.3602
6 | 1.1731 | 0.00826 | -0.123 | 142.0218
6.5 | 1.2231 | 0.00859 | -0.1224 | 142.3865
7 | 1.2724 | 0.00892 | -0.1216 | 142.6457
7.5 | 1.3208 | 0.00926 | -0.1208 | 142.635
8 | 1.3668 | 0.00966 | -0.1195 | 141.4907
8.5 | 1.4113 | 0.01007 | -0.1179 | 140.149
9 | 1.4487 | 0.01044 | -0.1148 | 138.7644
9.5 | 1.4808 | 0.01095 | -0.1108 | 135.2329
10 | 1.5145 | 0.01155 | -0.1073 | 131.1255
10.5 | 1.5473 | 0.01225 | -0.1039 | 126.3102
11 | 1.5809 | 0.01298 | -0.1008 | 121.7951
11.5 | 1.6143 | 0.01374 | -0.0978 | 117.4891
12 | 1.6414 | 0.01448 | -0.0938 | 113.3564
12.5 | 1.6724 | 0.01548 | -0.0907 | 108.0362
13.5 | 1.7331 | 0.0177 | -0.0849 | 97.9153
14 | 1.7617 | 0.01899 | -0.082 | 92.7699
14.5 | 1.7895 | 0.02036 | -0.0792 | 87.8929
15 | 1.8137 | 0.02203 | -0.0761 | 82.3286
15.5 | 1.8375 | 0.02378 | -0.0732 | 77.2708
16 | 1.8506 | 0.02642 | -0.0694 | 70.0454
16.5 | 1.8714 | 0.02862 | -0.0668 | 65.3878
17 | 1.8904 | 0.03109 | -0.0643 | 60.8041
17.5 | 1.9087 | 0.03372 | -0.0621 | 56.6044
18 | 1.9239 | 0.03678 | -0.0599 | 52.3083
18.5 | 1.94 | 0.03988 | -0.0582 | 48.6459
19 | 1.9512 | 0.04358 | -0.0565 | 44.7728
19.5 | 1.9609 | 0.04764 | -0.0551 | 41.1608
20 | 1.9688 | 0.05203 | -0.054 | 37.8397

## 139. Re 18M Mach 0.10 (1)
BIGFOIL.COM POLAR EXPORT
NACA65-612 a=0.8
NACA65-612 a=0.8 |  |  |  | Cl Max: | 1.396 | at alpha= | 9 | deg
JavaFoil+Calcfoil stall+Eppler ext transition |  |  |  | L/D Max: | 153.892 | at alpha= | 3.5 | deg
Re: | 18000000 |  |  | Cd Min: | 0.00532 | at alpha= | 0 | deg
Mach: | 0.1 |  |  | Cl=0 at alpha= | -4.7119 | deg
|  |  |  | @ Cl=0.1, Cd= | 0.0056313
|  |  |  | @ Cl=0.4, Cd= | 0.0055949
|  |  |  | @ Cl=0.6, Cd= | 0.0053546
alpha (deg) | Cl | Cd | Cm | Cl/Cd
-15.5 | -0.418 | 0.11046 | -0.046 | -3.78
-15 | -0.433 | 0.10439 | -0.046 | -4.144
-14.5 | -0.446 | 0.09946 | -0.046 | -4.485
-14 | -0.458 | 0.09361 | -0.047 | -4.89
-13.5 | -0.467 | 0.08819 | -0.048 | -5.29
-13 | -0.468 | 0.08349 | -0.048 | -5.611
-12.5 | -0.467 | 0.07905 | -0.049 | -5.909
-12 | -0.463 | 0.07269 | -0.051 | -6.371
-11.5 | -0.456 | 0.06694 | -0.055 | -6.812
-11 | -0.446 | 0.06049 | -0.059 | -7.374
-10.5 | -0.506 | 0.01055 | -0.097 | -48.007
-10 | -0.502 | 0.00764 | -0.102 | -65.705
-9.5 | -0.472 | 0.00733 | -0.102 | -64.335
-9 | -0.437 | 0.00714 | -0.103 | -61.21
-8.5 | -0.398 | 0.00685 | -0.104 | -58.063
-8 | -0.354 | 0.00666 | -0.105 | -53.153
-7.5 | -0.306 | 0.00644 | -0.105 | -47.477
-7 | -0.255 | 0.00631 | -0.106 | -40.477
-6.5 | -0.202 | 0.0062 | -0.107 | -32.635
-6 | -0.148 | 0.00603 | -0.108 | -24.492
-5.5 | -0.091 | 0.00588 | -0.108 | -15.551
-5 | -0.034 | 0.0058 | -0.109 | -5.854
-4.5 | 0.025 | 0.00574 | -0.11 | 4.283
-4 | 0.084 | 0.00565 | -0.11 | 14.831
-3.5 | 0.144 | 0.00558 | -0.111 | 25.741
-3 | 0.204 | 0.00561 | -0.112 | 36.366
-2.5 | 0.264 | 0.00557 | -0.113 | 47.458
-2 | 0.325 | 0.00558 | -0.113 | 58.191
-1.5 | 0.385 | 0.00559 | -0.114 | 68.866
-1 | 0.446 | 0.00561 | -0.115 | 79.51
-0.5 | 0.506 | 0.00535 | -0.115 | 94.559
0 | 0.566 | 0.00532 | -0.116 | 106.407
0.5 | 0.625 | 0.00538 | -0.117 | 116.286
1 | 0.685 | 0.00548 | -0.117 | 124.95
1.5 | 0.744 | 0.00565 | -0.118 | 131.726
2 | 0.804 | 0.00589 | -0.119 | 136.462
2.5 | 0.863 | 0.00617 | -0.119 | 139.936
3 | 0.918 | 0.00605 | -0.12 | 151.765
3.5 | 0.975 | 0.00633 | -0.121 | 153.892
4 | 1.03 | 0.00712 | -0.121 | 144.509
4.5 | 1.083 | 0.0085 | -0.122 | 127.358
5 | 1.135 | 0.00883 | -0.123 | 128.591
5.5 | 1.185 | 0.00917 | -0.123 | 129.269
6 | 1.232 | 0.00953 | -0.124 | 129.235
6.5 | 1.273 | 0.00989 | -0.124 | 128.749
7 | 1.311 | 0.0103 | -0.125 | 127.236
7.5 | 1.344 | 0.01072 | -0.125 | 125.347
8 | 1.371 | 0.01123 | -0.126 | 122.079
8.5 | 1.389 | 0.01177 | -0.126 | 117.971
9 | 1.396 | 0.0123 | -0.127 | 113.501
9.5 | 1.394 | 0.0129 | -0.127 | 108.106
10 | 1.384 | 0.01353 | -0.128 | 102.31
10.5 | 1.365 | 0.01418 | -0.128 | 96.311
11 | 1.338 | 0.01515 | -0.128 | 88.313
11.5 | 1.304 | 0.01601 | -0.129 | 81.454
12 | 1.263 | 0.01703 | -0.129 | 74.153
12.5 | 1.217 | 0.01772 | -0.129 | 68.694
13 | 1.164 | 0.01936 | -0.129 | 60.158
13.5 | 1.109 | 0.02096 | -0.129 | 52.908
14 | 1.049 | 0.02302 | -0.129 | 45.59

## 140. Re 18M Mach 0.10 (2)
BIGFOIL.COM POLAR EXPORT
NACA65-612 a=0.8
NACA65-612 a=0.8 |  |  |  | Cl Max: | 1.9568 | at alpha= | 20 | deg
XFOIL ncrit=9 |  |  |  | L/D Max: | 172.35 | at alpha= | 1.5 | deg
Re: | 18000000 |  |  | Cd Min: | 0.05661 | at alpha= | 20 | deg
Mach: | 0.1 |  |  | Cl=0 at alpha= | -4.7125 | deg
|  |  |  | @ Cl=0.1, Cd= | 0.0046778
|  |  |  | @ Cl=0.4, Cd= | 0.004392
|  |  |  | @ Cl=0.6, Cd= | 0.0040931
alpha (deg) | Cl | Cd | Cm | Cl/Cd
-19.5 | -1.212 | 0.04664 | -0.1174 | -25.9863
-18.5 | -1.2812 | 0.02978 | -0.1254 | -43.0222
-18 | -1.2877 | 0.02566 | -0.125 | -50.1832
-17.5 | -1.3001 | 0.02241 | -0.122 | -58.0143
-17 | -1.3121 | 0.01953 | -0.1158 | -67.1838
-16.5 | -1.2819 | 0.01769 | -0.1139 | -72.4647
-16 | -1.2463 | 0.0159 | -0.1124 | -78.3836
-15.5 | -1.2023 | 0.01463 | -0.1116 | -82.1805
-15 | -1.1548 | 0.01355 | -0.111 | -85.2251
-14.5 | -1.1075 | 0.01232 | -0.1105 | -89.8945
-14 | -1.0576 | 0.01128 | -0.1102 | -93.7589
-13.5 | -1.0046 | 0.01056 | -0.1101 | -95.1326
-13 | -0.9504 | 0.00993 | -0.1102 | -95.71
-12.5 | -0.8957 | 0.00933 | -0.1103 | -96.0021
-12 | -0.841 | 0.0087 | -0.1105 | -96.6667
-11.5 | -0.7853 | 0.00817 | -0.1108 | -96.12
-11 | -0.7288 | 0.00778 | -0.1111 | -93.6761
-10.5 | -0.6719 | 0.00744 | -0.1115 | -90.3091
-10 | -0.6147 | 0.00712 | -0.1119 | -86.3343
-9.5 | -0.5573 | 0.00683 | -0.1124 | -81.5959
-9 | -0.4996 | 0.00657 | -0.113 | -76.0426
-8.5 | -0.4419 | 0.00626 | -0.1135 | -70.5911
-8 | -0.3843 | 0.00594 | -0.1141 | -64.697
-7.5 | -0.3262 | 0.00574 | -0.1147 | -56.8293
-7 | -0.2677 | 0.00556 | -0.1154 | -48.1475
-6 | -0.1508 | 0.00525 | -0.1168 | -28.7238
-5.5 | -0.0922 | 0.00509 | -0.1176 | -18.1139
-5 | -0.0337 | 0.00491 | -0.1183 | -6.8635
-4.5 | 0.0249 | 0.0048 | -0.1191 | 5.1875
-4 | 0.0837 | 0.0047 | -0.1199 | 17.8085
-3.5 | 0.1424 | 0.00462 | -0.1207 | 30.8225
-3 | 0.2012 | 0.00451 | -0.1215 | 44.612
-2 | 0.3184 | 0.00442 | -0.1231 | 72.0362
-1.5 | 0.3768 | 0.0044 | -0.1238 | 85.6364
-1 | 0.4351 | 0.00438 | -0.1246 | 99.3379
-0.5 | 0.4933 | 0.00432 | -0.1254 | 114.1898
0 | 0.5512 | 0.0042 | -0.1262 | 131.2381
1 | 0.6653 | 0.00395 | -0.1277 | 168.4304
1.5 | 0.7187 | 0.00417 | -0.1278 | 172.3501
2 | 0.7672 | 0.005 | -0.1269 | 153.44
2.5 | 0.8164 | 0.00573 | -0.1261 | 142.4782
3 | 0.8686 | 0.00616 | -0.1258 | 141.0065
3.5 | 0.9202 | 0.00661 | -0.1254 | 139.2133
4 | 0.9717 | 0.00703 | -0.1249 | 138.2219
4.5 | 1.0236 | 0.00739 | -0.1245 | 138.5115
5 | 1.076 | 0.0077 | -0.1241 | 139.7403
5.5 | 1.128 | 0.00798 | -0.1238 | 141.3534
6 | 1.179 | 0.00831 | -0.1232 | 141.8773
7 | 1.2784 | 0.00898 | -0.1216 | 142.3608
7.5 | 1.3268 | 0.00933 | -0.1206 | 142.2079
8 | 1.3725 | 0.00975 | -0.119 | 140.7692
8.5 | 1.416 | 0.01015 | -0.1171 | 139.5074
9 | 1.4494 | 0.01055 | -0.113 | 137.3839
9.5 | 1.4827 | 0.01112 | -0.1092 | 133.3363
10 | 1.5174 | 0.01173 | -0.1058 | 129.3606
10.5 | 1.5495 | 0.01252 | -0.1022 | 123.762
11 | 1.5842 | 0.01325 | -0.0991 | 119.5623
11.5 | 1.6172 | 0.01409 | -0.0959 | 114.7764
12 | 1.6443 | 0.0149 | -0.0918 | 110.3557
12.5 | 1.6766 | 0.01592 | -0.0888 | 105.3141
13 | 1.7079 | 0.01703 | -0.0858 | 100.2877
13.5 | 1.7373 | 0.01828 | -0.0827 | 95.0383
14 | 1.7634 | 0.01979 | -0.0794 | 89.1056
14.5 | 1.7905 | 0.02131 | -0.0764 | 84.0216
15 | 1.8123 | 0.02324 | -0.073 | 77.9819
15.5 | 1.8357 | 0.02519 | -0.07 | 72.8742
16 | 1.852 | 0.02777 | -0.0666 | 66.6907
16.5 | 1.8727 | 0.03015 | -0.064 | 62.1128
17 | 1.8903 | 0.0329 | -0.0614 | 57.4559
17.5 | 1.9075 | 0.03584 | -0.0591 | 53.2227
18 | 1.9212 | 0.03926 | -0.0569 | 48.9353
18.5 | 1.936 | 0.0427 | -0.0552 | 45.3396
19 | 1.9454 | 0.04687 | -0.0536 | 41.5063
19.5 | 1.9532 | 0.05139 | -0.0524 | 38.0074
20 | 1.9568 | 0.05661 | -0.0516 | 34.5663

## 141. Re 18M Mach 0.25 (1)
BIGFOIL.COM POLAR EXPORT
NACA65-612 a=0.8
NACA65-612 a=0.8 |  |  |  | Cl Max: | 1.383 | at alpha= | 8.5 | deg
JavaFoil+Calcfoil stall+Eppler ext transition |  |  |  | L/D Max: | 154.319 | at alpha= | 3.5 | deg
Re: | 18000000 |  |  | Cd Min: | 0.00534 | at alpha= | 0 | deg
Mach: | 0.25 |  |  | Cl=0 at alpha= | -4.7083 | deg
|  |  |  | @ Cl=0.1, Cd= | 0.0057116
|  |  |  | @ Cl=0.4, Cd= | 0.0056476
|  |  |  | @ Cl=0.6, Cd= | 0.09474
alpha (deg) | Cl | Cd | Cm | Cl/Cd
-14 | -0.258 | 0.09908 | -0.047 | -2.604
-13.5 | -0.299 | 0.09399 | -0.047 | -3.186
-13 | -0.329 | 0.08835 | -0.047 | -3.72
-12.5 | -0.352 | 0.08305 | -0.049 | -4.244
-12 | -0.37 | 0.07697 | -0.049 | -4.812
-11.5 | -0.382 | 0.07222 | -0.05 | -5.293
-11 | -0.387 | 0.06868 | -0.05 | -5.639
-10.5 | -0.387 | 0.06186 | -0.055 | -6.258
-10 | -0.379 | 0.05779 | -0.056 | -6.564
-9.5 | -0.373 | 0.04607 | -0.071 | -8.093
-9 | -0.425 | 0.00743 | -0.106 | -57.217
-8.5 | -0.392 | 0.00714 | -0.107 | -54.939
-8 | -0.353 | 0.00682 | -0.107 | -51.765
-7.5 | -0.307 | 0.00661 | -0.108 | -46.468
-7 | -0.258 | 0.00645 | -0.109 | -40.002
-6.5 | -0.205 | 0.00633 | -0.11 | -32.446
-6 | -0.15 | 0.00612 | -0.11 | -24.577
-5.5 | -0.093 | 0.00602 | -0.111 | -15.516
-5 | -0.035 | 0.00588 | -0.112 | -5.911
-4.5 | 0.025 | 0.00579 | -0.113 | 4.347
-4 | 0.086 | 0.00573 | -0.113 | 15.02
-3.5 | 0.147 | 0.00565 | -0.114 | 26.106
-3 | 0.209 | 0.00564 | -0.115 | 37.108
-2.5 | 0.271 | 0.00562 | -0.116 | 48.327
-2 | 0.333 | 0.00563 | -0.116 | 59.233
-1.5 | 0.395 | 0.00565 | -0.117 | 70.027
-1 | 0.458 | 0.00562 | -0.118 | 81.528
-0.5 | 0.52 | 0.00539 | -0.119 | 96.471
0 | 0.581 | 0.00534 | -0.119 | 108.729
0.5 | 0.642 | 0.00547 | -0.12 | 117.476
1 | 0.704 | 0.0055 | -0.121 | 128.05
1.5 | 0.765 | 0.00576 | -0.121 | 132.887
2 | 0.826 | 0.00602 | -0.122 | 137.167
2.5 | 0.887 | 0.0063 | -0.123 | 140.925
3 | 0.943 | 0.00616 | -0.123 | 152.978
3.5 | 1 | 0.00648 | -0.124 | 154.319
4 | 1.056 | 0.00836 | -0.125 | 126.323
4.5 | 1.11 | 0.00878 | -0.125 | 126.454
5 | 1.162 | 0.00913 | -0.126 | 127.374
5.5 | 1.212 | 0.00952 | -0.126 | 127.358
6 | 1.258 | 0.00991 | -0.127 | 126.954
6.5 | 1.297 | 0.01034 | -0.127 | 125.453
7 | 1.331 | 0.01098 | -0.128 | 121.213
7.5 | 1.358 | 0.01129 | -0.128 | 120.298
8 | 1.378 | 0.01189 | -0.129 | 115.851
8.5 | 1.383 | 0.01256 | -0.129 | 110.128
9 | 1.372 | 0.01321 | -0.13 | 103.875
9.5 | 1.347 | 0.01387 | -0.13 | 97.093
10 | 1.308 | 0.01473 | -0.131 | 88.78
10.5 | 1.254 | 0.01554 | -0.131 | 80.68
11 | 1.185 | 0.01661 | -0.132 | 71.353
11.5 | 1.103 | 0.01825 | -0.132 | 60.409
12 | 1.006 | 0.02026 | -0.131 | 49.666
12.5 | 0.769 | 0.07411 | -0.088 | 10.376
13 | 0.674 | 0.08124 | -0.085 | 8.298
13.5 | 0.571 | 0.09474 | -0.07 | 6.028

## 142. Re 18M Mach 0.25 (2)
BIGFOIL.COM POLAR EXPORT
NACA65-612 a=0.8
NACA65-612 a=0.8 |  |  |  | Cl Max: | 1.8569 | at alpha= | 17 | deg
XFOIL ncrit=9 |  |  |  | L/D Max: | 183.177 | at alpha= | 1.5 | deg
Re: | 18000000 |  |  | Cd Min: | 0.1974 | at alpha= | -19 | deg
Mach: | 0.25 |  |  | Cl=0 at alpha= | -4.7 | deg
|  |  |  | @ Cl=0.1, Cd= | 0.0047261
|  |  |  | @ Cl=0.4, Cd= | 0.0044065
|  |  |  | @ Cl=0.6, Cd= | 0.0041743
alpha (deg) | Cl | Cd | Cm | Cl/Cd
-19 | -0.4611 | 0.1974 | -0.0317 | -2.3359
-18.5 | -0.4552 | 0.18579 | -0.0372 | -2.4501
-17.5 | -0.4372 | 0.16672 | -0.0477 | -2.6224
-17 | -0.4447 | 0.15317 | -0.0546 | -2.9033
-16.5 | -0.4317 | 0.14555 | -0.0594 | -2.966
-16 | -0.455 | 0.12948 | -0.0682 | -3.5141
-15.5 | -0.8801 | 0.04789 | -0.1269 | -18.3775
-15 | -0.9327 | 0.03593 | -0.136 | -25.9588
-14.5 | -1.0043 | 0.02698 | -0.1379 | -37.2239
-14 | -1.0461 | 0.02217 | -0.1317 | -47.1854
-13.5 | -1.0408 | 0.01719 | -0.1285 | -60.5468
-13 | -1.002 | 0.01425 | -0.1263 | -70.3158
-12.5 | -0.9506 | 0.01238 | -0.1246 | -76.7851
-12 | -0.8964 | 0.01074 | -0.1232 | -83.4637
-11.5 | -0.8366 | 0.00979 | -0.1222 | -85.4545
-11 | -0.776 | 0.00899 | -0.1214 | -86.3181
-10.5 | -0.715 | 0.0083 | -0.1207 | -86.1446
-10 | -0.653 | 0.00781 | -0.1203 | -83.6108
-9.5 | -0.5909 | 0.00741 | -0.12 | -79.7436
-9 | -0.5288 | 0.00706 | -0.1199 | -74.9008
-8.5 | -0.4669 | 0.0067 | -0.1199 | -69.6866
-8 | -0.4056 | 0.00628 | -0.1199 | -64.586
-7.5 | -0.3441 | 0.00596 | -0.1201 | -57.7349
-7 | -0.2824 | 0.00571 | -0.1204 | -49.4571
-5 | -0.0366 | 0.00499 | -0.1224 | -7.3347
-4.5 | 0.0244 | 0.00485 | -0.123 | 5.0309
-3 | 0.2074 | 0.00455 | -0.1252 | 45.5824
-2 | 0.329 | 0.00443 | -0.1268 | 74.2664
-1.5 | 0.3893 | 0.00441 | -0.1276 | 88.2766
-1 | 0.4496 | 0.00439 | -0.1284 | 102.4146
-0.5 | 0.5097 | 0.00433 | -0.1292 | 117.7136
0 | 0.5696 | 0.00421 | -0.13 | 135.2969
0.5 | 0.6292 | 0.00414 | -0.1308 | 151.9807
1 | 0.6879 | 0.00388 | -0.1317 | 177.2938
1.5 | 0.7437 | 0.00406 | -0.1319 | 183.1773
2 | 0.7925 | 0.00495 | -0.1307 | 160.101
2.5 | 0.8416 | 0.00576 | -0.1295 | 146.1111
3 | 0.8943 | 0.00626 | -0.1289 | 142.8594
3.5 | 0.9465 | 0.00675 | -0.1281 | 140.2222
4 | 0.9984 | 0.00722 | -0.1272 | 138.2825
4.5 | 1.0514 | 0.00759 | -0.1264 | 138.5244
5 | 1.1048 | 0.00792 | -0.1257 | 139.4949
5.5 | 1.1575 | 0.00824 | -0.1249 | 140.4733
6 | 1.2095 | 0.00857 | -0.1238 | 141.1319
6.5 | 1.2592 | 0.00897 | -0.1223 | 140.379
7 | 1.3084 | 0.00933 | -0.1206 | 140.2358
7.5 | 1.35 | 0.00972 | -0.1173 | 138.8889
8 | 1.3849 | 0.01022 | -0.1128 | 135.5088
8.5 | 1.4241 | 0.01074 | -0.1092 | 132.5978
9 | 1.4623 | 0.01138 | -0.1056 | 128.4974
9.5 | 1.4993 | 0.01212 | -0.1019 | 123.7046
10 | 1.5335 | 0.01305 | -0.0978 | 117.5096
10.5 | 1.5674 | 0.01406 | -0.0938 | 111.4794
11 | 1.6025 | 0.01509 | -0.0901 | 106.1962
11.5 | 1.6357 | 0.01624 | -0.0863 | 100.7204
12 | 1.6659 | 0.01724 | -0.0819 | 96.6299
12.5 | 1.6972 | 0.01871 | -0.0781 | 90.7108
13 | 1.7253 | 0.02045 | -0.0741 | 84.3667
13.5 | 1.7513 | 0.02243 | -0.07 | 78.0785
14 | 1.7749 | 0.02472 | -0.066 | 71.8002
14.5 | 1.7992 | 0.02711 | -0.0623 | 66.3667
15 | 1.8181 | 0.03008 | -0.0585 | 60.4422
15.5 | 1.8363 | 0.03332 | -0.0551 | 55.111
16 | 1.8457 | 0.03751 | -0.0516 | 49.2055
16.5 | 1.8543 | 0.04207 | -0.0487 | 44.0765
17 | 1.8569 | 0.04753 | -0.0462 | 39.068
17.5 | 1.8544 | 0.05385 | -0.0444 | 34.4364
18 | 1.8415 | 0.06183 | -0.0435 | 29.7833
18.5 | 1.8257 | 0.07072 | -0.0438 | 25.8159
19 | 1.8032 | 0.08113 | -0.0456 | 22.2261
19.5 | 1.7703 | 0.09376 | -0.0494 | 18.8812
20 | 1.7204 | 0.10992 | -0.0564 | 15.6514

## 143. Re 18M Mach 0.50 (1)
BIGFOIL.COM POLAR EXPORT
NACA65-612 a=0.8
NACA65-612 a=0.8 |  |  |  | Cl Max: | 1.343 | at alpha= | 6 | deg
JavaFoil+Calcfoil stall+Eppler ext transition |  |  |  | L/D Max: | 148.124 | at alpha= | 1.5 | deg
Re: | 18000000 |  |  | Cd Min: | 0.00524 | at alpha= | -0.5 | deg
Mach: | 0.5 |  |  | Cl=0 at alpha= | -4.7154 | deg
|  |  |  | @ Cl=0.1, Cd= | 0.0059913
|  |  |  | @ Cl=0.4, Cd= | 0.005856
|  |  |  | @ Cl=0.6, Cd= | 0.0053378
alpha (deg) | Cl | Cd | Cm | Cl/Cd
-20 | -0.841 | 0.16426 | -0.059 | -5.121
-19.5 | -0.813 | 0.16156 | -0.058 | -5.034
-19 | -0.786 | 0.15148 | -0.059 | -5.192
-18.5 | -0.76 | 0.1395 | -0.059 | -5.446
-18 | -0.732 | 0.13622 | -0.059 | -5.376
-17.5 | -0.705 | 0.1275 | -0.06 | -5.532
-17 | -0.677 | 0.12307 | -0.06 | -5.505
-16.5 | -0.651 | 0.11367 | -0.061 | -5.729
-16 | -0.625 | 0.10491 | -0.063 | -5.955
-15.5 | -0.61 | 0.0825 | -0.074 | -7.389
-15 | -0.594 | 0.06533 | -0.082 | -9.097
-14.5 | -0.54 | 0.09606 | -0.06 | -5.623
-14 | -0.514 | 0.08765 | -0.064 | -5.869
-13.5 | -0.489 | 0.08003 | -0.067 | -6.108
-13 | -0.469 | 0.06599 | -0.076 | -7.106
-12.5 | -0.483 | 0.02605 | -0.1 | -18.533
-12 | -0.468 | 0.01582 | -0.106 | -29.617
-11.5 | -0.374 | 0.07302 | -0.059 | -5.123
-11 | -0.346 | 0.07066 | -0.058 | -4.899
-10.5 | -0.32 | 0.06282 | -0.063 | -5.091
-10 | -0.293 | 0.05833 | -0.065 | -5.019
-9.5 | -0.268 | 0.05065 | -0.074 | -5.29
-9 | -0.293 | 0.00818 | -0.118 | -35.785
-8.5 | -0.259 | 0.00754 | -0.119 | -34.281
-8 | -0.181 | 0.05113 | -0.058 | -3.537
-7.5 | -0.153 | 0.04824 | -0.057 | -3.178
-7 | -0.126 | 0.0442 | -0.06 | -2.851
-6.5 | -0.145 | 0.03971 | -0.068 | -3.656
-6 | -0.15 | 0.00668 | -0.124 | -22.461
-5.5 | -0.098 | 0.00644 | -0.124 | -15.208
-5 | -0.037 | 0.00622 | -0.125 | -6.016
-4.5 | 0.028 | 0.00608 | -0.126 | 4.524
-4 | 0.095 | 0.006 | -0.127 | 15.816
-3.5 | 0.164 | 0.00588 | -0.128 | 27.838
-3 | 0.233 | 0.00583 | -0.129 | 39.955
-2.5 | 0.303 | 0.00584 | -0.129 | 51.83
-2 | 0.372 | 0.00584 | -0.13 | 63.769
-1.5 | 0.442 | 0.00588 | -0.131 | 75.187
-1 | 0.512 | 0.00565 | -0.132 | 90.686
-0.5 | 0.581 | 0.00524 | -0.132 | 110.917
0 | 0.649 | 0.00559 | -0.133 | 116.116
0.5 | 0.718 | 0.00575 | -0.134 | 124.845
1 | 0.786 | 0.00541 | -0.135 | 145.212
1.5 | 0.854 | 0.00576 | -0.135 | 148.124
2 | 0.921 | 0.00685 | -0.136 | 134.509
2.5 | 0.989 | 0.00733 | -0.137 | 134.866
3 | 1.048 | 0.00786 | -0.137 | 133.318
3.5 | 1.11 | 0.00843 | -0.138 | 131.698
4 | 1.168 | 0.00978 | -0.139 | 119.441
4.5 | 1.223 | 0.01024 | -0.139 | 119.375
5 | 1.273 | 0.01079 | -0.14 | 117.999
5.5 | 1.315 | 0.01139 | -0.14 | 115.487
6 | 1.343 | 0.01209 | -0.141 | 111.079
6.5 | 1.34 | 0.01282 | -0.142 | 104.481
7 | 1.278 | 0.01388 | -0.142 | 92.091
7.5 | 0.806 | 0.01523 | -0.143 | 52.916
8 | 0.837 | 0.01557 | -0.143 | 53.755
8.5 | 0.867 | 0.01687 | -0.144 | 51.404
9 | 0.895 | 0.01842 | -0.143 | 48.57
9.5 | 0.93 | 0.01784 | -0.145 | 52.097
10 | 0.959 | 0.01931 | -0.145 | 49.689
10.5 | 0.988 | 0.02111 | -0.145 | 46.79
11 | 0.85 | 0.07356 | -0.086 | 11.557

## 144. Re 18M Mach 0.50 (2)
BIGFOIL.COM POLAR EXPORT
NACA65-612 a=0.8
NACA65-612 a=0.8 |  |  |  | Cl Max: | 1.4977 | at alpha= | 8.5 | deg
XFOIL ncrit=9 |  |  |  | L/D Max: | 224.593 | at alpha= | 1.5 | deg
Re: | 18000000 |  |  | Cd Min: | 0.01603 | at alpha= | 8.5 | deg
Mach: | 0.5 |  |  | Cl=0 at alpha= | -99 | deg
|  |  |  | @ Cl=0.1, Cd= | 0.00426
|  |  |  | @ Cl=0.4, Cd= | 0.00426
|  |  |  | @ Cl=0.6, Cd= | 0.00426
alpha (deg) | Cl | Cd | Cm | Cl/Cd
0 | 0.6528 | 0.00426 | -0.1474 | 153.2394
0.5 | 0.7213 | 0.00414 | -0.1483 | 174.2271
1 | 0.7888 | 0.00379 | -0.1494 | 208.1266
1.5 | 0.8557 | 0.00381 | -0.1499 | 224.5932
2 | 0.911 | 0.00457 | -0.1481 | 199.3435
2.5 | 0.9493 | 0.00596 | -0.1432 | 159.2785
3 | 1.0002 | 0.00664 | -0.1403 | 150.6325
4 | 1.0784 | 0.00806 | -0.1293 | 133.7965
4.5 | 1.1199 | 0.00869 | -0.1241 | 128.8723
5 | 1.1675 | 0.00927 | -0.12 | 125.9439
5.5 | 1.2151 | 0.00994 | -0.1158 | 122.2435
6 | 1.2647 | 0.01061 | -0.1119 | 119.1989
6.5 | 1.3121 | 0.01145 | -0.1074 | 114.5939
7 | 1.3608 | 0.01233 | -0.103 | 110.365
7.5 | 1.4082 | 0.01336 | -0.0982 | 105.4042
8 | 1.4543 | 0.01455 | -0.093 | 99.9519
8.5 | 1.4977 | 0.01603 | -0.0872 | 93.4311

## 145. Re 20M Mach 0.00 (1)
BIGFOIL.COM POLAR EXPORT
NACA65-612 a=0.8
NACA65-612 a=0.8 |  |  |  | Cl Max: | 1.4 | at alpha= | 9.5 | deg
JavaFoil+Calcfoil stall+Eppler ext transition |  |  |  | L/D Max: | 154.471 | at alpha= | 3.5 | deg
Re: | 20000000 |  |  | Cd Min: | 0.00549 | at alpha= | 0.5 | deg
Mach: | 0 |  |  | Cl=0 at alpha= | -4.7069 | deg
|  |  |  | @ Cl=0.1, Cd= | 0.0056143
|  |  |  | @ Cl=0.4, Cd= | 0.0055807
|  |  |  | @ Cl=0.6, Cd= | 0.0055608
alpha (deg) | Cl | Cd | Cm | Cl/Cd
-15.5 | -0.449 | 0.10944 | -0.046 | -4.098
-15 | -0.46 | 0.10397 | -0.046 | -4.429
-14.5 | -0.471 | 0.09884 | -0.046 | -4.763
-14 | -0.479 | 0.09245 | -0.047 | -5.185
-13.5 | -0.485 | 0.08708 | -0.048 | -5.571
-13 | -0.484 | 0.08225 | -0.049 | -5.888
-12.5 | -0.48 | 0.07799 | -0.05 | -6.159
-12 | -0.474 | 0.07166 | -0.052 | -6.616
-11.5 | -0.465 | 0.06614 | -0.055 | -7.027
-11 | -0.457 | 0.05551 | -0.065 | -8.235
-10.5 | -0.533 | 0.00785 | -0.1 | -67.799
-10 | -0.506 | 0.00746 | -0.101 | -67.75
-9.5 | -0.474 | 0.00716 | -0.102 | -66.192
-9 | -0.438 | 0.00701 | -0.103 | -62.509
-8.5 | -0.398 | 0.00674 | -0.103 | -59.062
-8 | -0.354 | 0.00654 | -0.104 | -54.077
-7.5 | -0.305 | 0.00637 | -0.105 | -47.942
-7 | -0.255 | 0.00623 | -0.106 | -40.876
-6.5 | -0.202 | 0.00609 | -0.106 | -33.15
-6 | -0.147 | 0.00594 | -0.107 | -24.801
-5.5 | -0.091 | 0.00585 | -0.108 | -15.59
-5 | -0.034 | 0.00578 | -0.108 | -5.854
-4.5 | 0.024 | 0.00566 | -0.109 | 4.318
-4 | 0.083 | 0.00562 | -0.11 | 14.862
-3.5 | 0.143 | 0.0056 | -0.111 | 25.542
-3 | 0.203 | 0.00555 | -0.111 | 36.524
-2.5 | 0.263 | 0.00553 | -0.112 | 47.518
-2 | 0.323 | 0.00556 | -0.113 | 58.133
-1.5 | 0.383 | 0.00555 | -0.113 | 69.039
-1 | 0.444 | 0.00566 | -0.114 | 78.404
-0.5 | 0.503 | 0.00562 | -0.115 | 89.619
0 | 0.563 | 0.00568 | -0.116 | 99.135
0.5 | 0.622 | 0.00549 | -0.116 | 113.404
1 | 0.681 | 0.00563 | -0.117 | 120.973
1.5 | 0.741 | 0.00572 | -0.118 | 129.561
2 | 0.8 | 0.00593 | -0.118 | 134.857
2.5 | 0.859 | 0.00621 | -0.119 | 138.434
3 | 0.914 | 0.00645 | -0.12 | 141.673
3.5 | 0.97 | 0.00628 | -0.12 | 154.471
4 | 1.025 | 0.00702 | -0.121 | 145.959
4.5 | 1.078 | 0.00729 | -0.121 | 147.928
5 | 1.13 | 0.00863 | -0.122 | 130.993
5.5 | 1.18 | 0.00897 | -0.123 | 131.606
6 | 1.227 | 0.00928 | -0.123 | 132.195
6.5 | 1.269 | 0.00963 | -0.124 | 131.802
7 | 1.307 | 0.01005 | -0.124 | 130.157
7.5 | 1.341 | 0.01044 | -0.125 | 128.404
8 | 1.37 | 0.01093 | -0.125 | 125.299
8.5 | 1.389 | 0.01145 | -0.126 | 121.334
9 | 1.398 | 0.01195 | -0.126 | 117.052
9.5 | 1.4 | 0.01252 | -0.127 | 111.837
10 | 1.393 | 0.01316 | -0.127 | 105.867
10.5 | 1.379 | 0.01377 | -0.128 | 100.104
11 | 1.356 | 0.01466 | -0.128 | 92.554
11.5 | 1.328 | 0.01542 | -0.128 | 86.078
12 | 1.292 | 0.01636 | -0.129 | 79.014
12.5 | 1.253 | 0.01698 | -0.129 | 73.787
13 | 1.207 | 0.01844 | -0.129 | 65.435
13.5 | 1.158 | 0.01974 | -0.129 | 58.667
14 | 1.107 | 0.02124 | -0.129 | 52.101
14.5 | 1.057 | 0.02189 | -0.13 | 48.306

## 146. Re 20M Mach 0.00 (2)
BIGFOIL.COM POLAR EXPORT
NACA65-612 a=0.8
NACA65-612 a=0.8 |  |  |  | Cl Max: | 1.9823 | at alpha= | 20 | deg
XFOIL ncrit=9 |  |  |  | L/D Max: | 163.395 | at alpha= | 1.5 | deg
Re: | 20000000 |  |  | Cd Min: | 0.0505 | at alpha= | 20 | deg
Mach: | 0 |  |  | Cl=0 at alpha= | -4.7135 | deg
|  |  |  | @ Cl=0.1, Cd= | 0.0046141
|  |  |  | @ Cl=0.4, Cd= | 0.0043611
|  |  |  | @ Cl=0.6, Cd= | 0.00422
alpha (deg) | Cl | Cd | Cm | Cl/Cd
-20 | -1.3188 | 0.03707 | -0.1192 | -35.5759
-19.5 | -1.36 | 0.02912 | -0.1214 | -46.7033
-19 | -1.3577 | 0.02574 | -0.1211 | -52.7467
-18.5 | -1.3774 | 0.02176 | -0.1184 | -63.2996
-18 | -1.3806 | 0.02004 | -0.1127 | -68.8922
-17.5 | -1.3545 | 0.01836 | -0.1106 | -73.7745
-17 | -1.3261 | 0.01638 | -0.1089 | -80.9585
-16.5 | -1.2849 | 0.01521 | -0.1081 | -84.4773
-16 | -1.2405 | 0.01417 | -0.1076 | -87.5441
-15.5 | -1.1936 | 0.01324 | -0.1074 | -90.1511
-15 | -1.1464 | 0.01222 | -0.1071 | -93.8134
-14.5 | -1.0982 | 0.01119 | -0.107 | -98.1412
-14 | -1.0466 | 0.01052 | -0.1071 | -99.4867
-13.5 | -0.9938 | 0.00993 | -0.1074 | -100.0806
-13 | -0.9402 | 0.0094 | -0.1077 | -100.0213
-12.5 | -0.8864 | 0.00884 | -0.108 | -100.2715
-12 | -0.8324 | 0.00826 | -0.1084 | -100.7748
-11.5 | -0.7773 | 0.00784 | -0.1088 | -99.1454
-11 | -0.7215 | 0.00749 | -0.1094 | -96.3284
-10.5 | -0.6653 | 0.00717 | -0.1099 | -92.7894
-10 | -0.6089 | 0.00688 | -0.1105 | -88.5029
-9.5 | -0.5521 | 0.00661 | -0.1111 | -83.525
-9 | -0.4952 | 0.00637 | -0.1118 | -77.7394
-8.5 | -0.4381 | 0.00612 | -0.1124 | -71.585
-8 | -0.381 | 0.0058 | -0.1131 | -65.6897
-7.5 | -0.3234 | 0.0056 | -0.1138 | -57.75
-7 | -0.2656 | 0.00545 | -0.1145 | -48.7339
-6.5 | -0.2076 | 0.00529 | -0.1153 | -39.2439
-6 | -0.1496 | 0.00514 | -0.116 | -29.1051
-5.5 | -0.0915 | 0.00502 | -0.1168 | -18.2271
-5 | -0.0334 | 0.00483 | -0.1176 | -6.9151
-4.5 | 0.0249 | 0.00472 | -0.1184 | 5.2754
-4 | 0.0832 | 0.00464 | -0.1192 | 17.931
-3.5 | 0.1416 | 0.00455 | -0.12 | 31.1209
-3 | 0.1999 | 0.00446 | -0.1208 | 44.8206
-2.5 | 0.2581 | 0.00442 | -0.1216 | 58.3937
-2 | 0.3163 | 0.00439 | -0.1224 | 72.0501
-1.5 | 0.3743 | 0.00437 | -0.1231 | 85.6522
-1 | 0.4323 | 0.00435 | -0.1239 | 99.3793
-0.5 | 0.4901 | 0.00431 | -0.1246 | 113.7123
0 | 0.5476 | 0.00422 | -0.1254 | 129.763
0.5 | 0.6045 | 0.00422 | -0.1261 | 143.2464
1 | 0.6604 | 0.00412 | -0.1267 | 160.2913
1.5 | 0.7124 | 0.00436 | -0.1267 | 163.3945
2 | 0.7611 | 0.00516 | -0.126 | 147.5
2.5 | 0.812 | 0.00571 | -0.1255 | 142.2067
3 | 0.8643 | 0.00612 | -0.1253 | 141.2255
3.5 | 0.9162 | 0.00653 | -0.125 | 140.3063
4 | 0.9678 | 0.00693 | -0.1246 | 139.6537
4.5 | 1.0199 | 0.00726 | -0.1243 | 140.4821
5 | 1.0723 | 0.00755 | -0.1241 | 142.0265
5.5 | 1.1244 | 0.00783 | -0.1239 | 143.6015
6.5 | 1.2257 | 0.00846 | -0.1229 | 144.8818
7 | 1.2754 | 0.00878 | -0.1222 | 145.262
7.5 | 1.324 | 0.00911 | -0.1214 | 145.3348
8 | 1.3704 | 0.00951 | -0.1201 | 144.1009
8.5 | 1.4158 | 0.0099 | -0.1187 | 143.0101
9 | 1.4568 | 0.01028 | -0.1164 | 141.7121
9.5 | 1.4868 | 0.01079 | -0.1119 | 137.7943
10 | 1.5206 | 0.01134 | -0.1084 | 134.0917
10.5 | 1.5524 | 0.01206 | -0.1048 | 128.7231
11 | 1.5869 | 0.01273 | -0.1018 | 124.6583
11.5 | 1.62 | 0.0135 | -0.0987 | 120
12 | 1.647 | 0.0142 | -0.0946 | 115.9859
12.5 | 1.6789 | 0.01515 | -0.0917 | 110.8185
13 | 1.7103 | 0.01616 | -0.0888 | 105.8354
13.5 | 1.741 | 0.01726 | -0.086 | 100.8691
14 | 1.7687 | 0.01857 | -0.0829 | 95.245
14.5 | 1.7962 | 0.01993 | -0.08 | 90.1254
15 | 1.8195 | 0.02163 | -0.0767 | 84.1193
15.5 | 1.8435 | 0.02334 | -0.0738 | 78.9846
16 | 1.8603 | 0.0257 | -0.0704 | 72.3852
16.5 | 1.8819 | 0.02779 | -0.0677 | 67.7186
17 | 1.9017 | 0.03014 | -0.0652 | 63.0956
17.5 | 1.9201 | 0.03271 | -0.0629 | 58.7007
18 | 1.9351 | 0.03572 | -0.0606 | 54.1741
18.5 | 1.9512 | 0.03878 | -0.0588 | 50.3146
19 | 1.9645 | 0.04221 | -0.0571 | 46.5411
19.5 | 1.9745 | 0.04616 | -0.0556 | 42.7751
20 | 1.9823 | 0.0505 | -0.0544 | 39.2535

## 147. Re 20M Mach 0.10 (1)
BIGFOIL.COM POLAR EXPORT
NACA65-612 a=0.8
NACA65-612 a=0.8 |  |  |  | Cl Max: | 1.397 | at alpha= | 9 | deg
JavaFoil+Calcfoil stall+Eppler ext transition |  |  |  | L/D Max: | 160.746 | at alpha= | 4.5 | deg
Re: | 20000000 |  |  | Cd Min: | 0.00544 | at alpha= | 0 | deg
Mach: | 0.1 |  |  | Cl=0 at alpha= | -4.7119 | deg
|  |  |  | @ Cl=0.1, Cd= | 0.0056167
|  |  |  | @ Cl=0.4, Cd= | 0.0055997
|  |  |  | @ Cl=0.6, Cd= | 0.005463
alpha (deg) | Cl | Cd | Cm | Cl/Cd
-15.5 | -0.418 | 0.10946 | -0.046 | -3.815
-15 | -0.433 | 0.10431 | -0.046 | -4.148
-14.5 | -0.446 | 0.09959 | -0.046 | -4.48
-14 | -0.458 | 0.09393 | -0.047 | -4.871
-13.5 | -0.467 | 0.08817 | -0.048 | -5.292
-13 | -0.468 | 0.0835 | -0.048 | -5.61
-12.5 | -0.467 | 0.07843 | -0.049 | -5.956
-12 | -0.463 | 0.07293 | -0.051 | -6.352
-11.5 | -0.456 | 0.06696 | -0.055 | -6.811
-11 | -0.447 | 0.05913 | -0.061 | -7.565
-10.5 | -0.522 | 0.00812 | -0.1 | -64.333
-10 | -0.502 | 0.00752 | -0.102 | -66.756
-9.5 | -0.472 | 0.00719 | -0.102 | -65.593
-9 | -0.437 | 0.00704 | -0.103 | -62.03
-8.5 | -0.398 | 0.00677 | -0.104 | -58.78
-8 | -0.354 | 0.00657 | -0.105 | -53.903
-7.5 | -0.306 | 0.0064 | -0.105 | -47.836
-7 | -0.255 | 0.00625 | -0.106 | -40.829
-6.5 | -0.202 | 0.00613 | -0.107 | -33.014
-6 | -0.148 | 0.00598 | -0.108 | -24.716
-5.5 | -0.091 | 0.00585 | -0.108 | -15.638
-5 | -0.034 | 0.00579 | -0.109 | -5.871
-4.5 | 0.025 | 0.00571 | -0.11 | 4.305
-4 | 0.084 | 0.00563 | -0.11 | 14.904
-3.5 | 0.144 | 0.00558 | -0.111 | 25.74
-3 | 0.204 | 0.00556 | -0.112 | 36.659
-2.5 | 0.264 | 0.00552 | -0.113 | 47.888
-2 | 0.325 | 0.00556 | -0.113 | 58.381
-1.5 | 0.385 | 0.00558 | -0.114 | 69.017
-1 | 0.446 | 0.00566 | -0.115 | 78.707
-0.5 | 0.506 | 0.0056 | -0.115 | 90.374
0 | 0.566 | 0.00544 | -0.116 | 104.106
0.5 | 0.625 | 0.00548 | -0.117 | 114.055
1 | 0.685 | 0.00564 | -0.117 | 121.419
1.5 | 0.744 | 0.00578 | -0.118 | 128.728
2 | 0.804 | 0.00594 | -0.119 | 135.286
2.5 | 0.863 | 0.00622 | -0.119 | 138.927
3 | 0.918 | 0.00651 | -0.12 | 141.07
3.5 | 0.975 | 0.00632 | -0.121 | 154.192
4 | 1.03 | 0.00702 | -0.121 | 146.751
4.5 | 1.083 | 0.00674 | -0.122 | 160.746
5 | 1.135 | 0.00869 | -0.123 | 130.631
5.5 | 1.185 | 0.00902 | -0.123 | 131.461
6 | 1.232 | 0.00936 | -0.124 | 131.576
6.5 | 1.274 | 0.00972 | -0.124 | 131.096
7 | 1.312 | 0.01011 | -0.125 | 129.702
7.5 | 1.344 | 0.01053 | -0.125 | 127.635
8 | 1.372 | 0.01102 | -0.126 | 124.49
8.5 | 1.389 | 0.01156 | -0.126 | 120.197
9 | 1.397 | 0.01208 | -0.127 | 115.663
9.5 | 1.395 | 0.01266 | -0.127 | 110.182
10 | 1.385 | 0.01328 | -0.128 | 104.29
10.5 | 1.366 | 0.01399 | -0.128 | 97.615
11 | 1.339 | 0.01488 | -0.128 | 89.943
11.5 | 1.304 | 0.01579 | -0.129 | 82.623
12 | 1.264 | 0.01664 | -0.129 | 75.945
12.5 | 1.218 | 0.01737 | -0.13 | 70.133
13 | 1.165 | 0.01897 | -0.13 | 61.441
13.5 | 1.11 | 0.02047 | -0.13 | 54.218
14 | 1.051 | 0.02249 | -0.129 | 46.712

## 148. Re 20M Mach 0.10 (2)
BIGFOIL.COM POLAR EXPORT
NACA65-612 a=0.8
NACA65-612 a=0.8 |  |  |  | Cl Max: | 1.9734 | at alpha= | 20 | deg
XFOIL ncrit=9 |  |  |  | L/D Max: | 164.782 | at alpha= | 1.5 | deg
Re: | 20000000 |  |  | Cd Min: | 0.05466 | at alpha= | 20 | deg
Mach: | 0.1 |  |  | Cl=0 at alpha= | -4.7112 | deg
|  |  |  | @ Cl=0.1, Cd= | 0.0046233
|  |  |  | @ Cl=0.4, Cd= | 0.004362
|  |  |  | @ Cl=0.6, Cd= | 0.00422
alpha (deg) | Cl | Cd | Cm | Cl/Cd
-19.5 | -1.2393 | 0.04337 | -0.1197 | -28.5751
-19 | -1.268 | 0.03519 | -0.1242 | -36.033
-18.5 | -1.2963 | 0.02858 | -0.1256 | -45.3569
-18 | -1.3018 | 0.02474 | -0.1248 | -52.6192
-17.5 | -1.32 | 0.02181 | -0.1201 | -60.5227
-17 | -1.3164 | 0.01924 | -0.1155 | -68.42
-16.5 | -1.2845 | 0.01749 | -0.1137 | -73.442
-16 | -1.2491 | 0.01563 | -0.1122 | -79.9168
-15.5 | -1.2055 | 0.01429 | -0.1114 | -84.3597
-15 | -1.1576 | 0.01323 | -0.1108 | -87.4981
-14.5 | -1.1086 | 0.01219 | -0.1104 | -90.9434
-14 | -1.0591 | 0.01108 | -0.1101 | -95.5866
-13.5 | -1.0063 | 0.01031 | -0.11 | -97.6043
-13 | -0.952 | 0.0097 | -0.1101 | -98.1443
-12.5 | -0.8969 | 0.00916 | -0.1102 | -97.9148
-12 | -0.8418 | 0.00856 | -0.1104 | -98.3411
-11.5 | -0.7864 | 0.00802 | -0.1107 | -98.0549
-11 | -0.7298 | 0.00762 | -0.111 | -95.7743
-10.5 | -0.6728 | 0.00728 | -0.1114 | -92.4176
-10 | -0.6155 | 0.00697 | -0.1119 | -88.307
-9.5 | -0.558 | 0.00669 | -0.1124 | -83.4081
-9 | -0.5003 | 0.00643 | -0.1129 | -77.8072
-8 | -0.3847 | 0.00585 | -0.1141 | -65.7607
-7.5 | -0.3265 | 0.00563 | -0.1147 | -57.9929
-7 | -0.2681 | 0.00547 | -0.1154 | -49.0128
-6.5 | -0.2096 | 0.00531 | -0.1161 | -39.4727
-5 | -0.0339 | 0.00484 | -0.1183 | -7.0041
-4.5 | 0.0248 | 0.00472 | -0.1191 | 5.2542
-4 | 0.0835 | 0.00465 | -0.1199 | 17.957
-3 | 0.201 | 0.00446 | -0.1215 | 45.0673
-2.5 | 0.2597 | 0.00442 | -0.1223 | 58.7557
-2 | 0.3182 | 0.00439 | -0.123 | 72.4829
-1.5 | 0.3766 | 0.00437 | -0.1238 | 86.1785
-1 | 0.435 | 0.00435 | -0.1246 | 100
-0.5 | 0.4931 | 0.00431 | -0.1253 | 114.4084
0 | 0.551 | 0.00422 | -0.1261 | 130.5687
0.5 | 0.6082 | 0.00422 | -0.1268 | 144.1232
1 | 0.6646 | 0.00409 | -0.1275 | 162.4939
1.5 | 0.7168 | 0.00435 | -0.1275 | 164.7816
2 | 0.7656 | 0.00515 | -0.1266 | 148.6602
2.5 | 0.8165 | 0.00573 | -0.1261 | 142.4956
3 | 0.869 | 0.00614 | -0.1259 | 141.5309
4 | 0.9729 | 0.00696 | -0.1251 | 139.7845
4.5 | 1.0252 | 0.0073 | -0.1248 | 140.4384
5 | 1.0778 | 0.00759 | -0.1245 | 142.0026
5.5 | 1.1301 | 0.00787 | -0.1241 | 143.5959
6 | 1.1815 | 0.00818 | -0.1237 | 144.4377
6.5 | 1.2317 | 0.00852 | -0.123 | 144.5657
7 | 1.2816 | 0.00884 | -0.1222 | 144.9774
7.5 | 1.3301 | 0.00918 | -0.1212 | 144.8911
8 | 1.3763 | 0.00959 | -0.1197 | 143.5141
8.5 | 1.4215 | 0.00998 | -0.1181 | 142.4349
9 | 1.4568 | 0.01037 | -0.1144 | 140.4822
9.5 | 1.4886 | 0.01094 | -0.1102 | 136.0695
10 | 1.5237 | 0.01152 | -0.1069 | 132.2656
10.5 | 1.5557 | 0.01229 | -0.1032 | 126.5826
11 | 1.5907 | 0.01299 | -0.1001 | 122.4557
11.5 | 1.6231 | 0.01386 | -0.0968 | 117.1068
12 | 1.6512 | 0.01457 | -0.0928 | 113.3288
12.5 | 1.6837 | 0.01555 | -0.0898 | 108.2765
13 | 1.7146 | 0.01665 | -0.0867 | 102.979
13.5 | 1.744 | 0.01788 | -0.0836 | 97.5391
14 | 1.7692 | 0.01943 | -0.0801 | 91.0551
14.5 | 1.7968 | 0.0209 | -0.0771 | 85.9713
15 | 1.8181 | 0.02285 | -0.0735 | 79.5667
15.5 | 1.8412 | 0.02478 | -0.0705 | 74.3019
16 | 1.8614 | 0.02703 | -0.0674 | 68.8642
16.5 | 1.8826 | 0.02933 | -0.0648 | 64.1868
17 | 1.9018 | 0.03192 | -0.0622 | 59.5802
17.5 | 1.9199 | 0.03471 | -0.0599 | 55.3126
18 | 1.9332 | 0.0381 | -0.0576 | 50.7402
18.5 | 1.9481 | 0.04148 | -0.0558 | 46.9648
19 | 1.96 | 0.04532 | -0.0541 | 43.248
19.5 | 1.967 | 0.04986 | -0.0528 | 39.4505
20 | 1.9734 | 0.05466 | -0.0518 | 36.1032

## 149. Re 20M Mach 0.25 (1)
BIGFOIL.COM POLAR EXPORT
NACA65-612 a=0.8
NACA65-612 a=0.8 |  |  |  | Cl Max: | 1.383 | at alpha= | 8.5 | deg
JavaFoil+Calcfoil stall+Eppler ext transition |  |  |  | L/D Max: | 153.486 | at alpha= | 3.5 | deg
Re: | 20000000 |  |  | Cd Min: | 0.00546 | at alpha= | 0 | deg
Mach: | 0.25 |  |  | Cl=0 at alpha= | -4.7083 | deg
|  |  |  | @ Cl=0.1, Cd= | 0.0056554
|  |  |  | @ Cl=0.4, Cd= | 0.0056271
|  |  |  | @ Cl=0.6, Cd= | 0.09399
alpha (deg) | Cl | Cd | Cm | Cl/Cd
-14 | -0.258 | 0.0982 | -0.047 | -2.628
-13.5 | -0.299 | 0.09317 | -0.047 | -3.214
-13 | -0.329 | 0.08857 | -0.048 | -3.711
-12.5 | -0.352 | 0.08229 | -0.049 | -4.283
-12 | -0.37 | 0.07695 | -0.049 | -4.814
-11.5 | -0.382 | 0.07214 | -0.05 | -5.3
-11 | -0.387 | 0.0685 | -0.05 | -5.655
-10.5 | -0.387 | 0.06204 | -0.055 | -6.24
-10 | -0.38 | 0.05724 | -0.057 | -6.634
-9.5 | -0.416 | 0.01581 | -0.096 | -26.327
-9 | -0.425 | 0.00731 | -0.106 | -58.117
-8.5 | -0.392 | 0.00708 | -0.107 | -55.42
-8 | -0.353 | 0.00676 | -0.107 | -52.202
-7.5 | -0.307 | 0.00656 | -0.108 | -46.814
-7 | -0.258 | 0.00639 | -0.109 | -40.327
-6.5 | -0.205 | 0.00626 | -0.11 | -32.809
-6 | -0.15 | 0.00605 | -0.11 | -24.85
-5.5 | -0.093 | 0.00597 | -0.111 | -15.644
-5 | -0.035 | 0.00586 | -0.112 | -5.93
-4.5 | 0.025 | 0.00576 | -0.113 | 4.372
-4 | 0.086 | 0.00566 | -0.113 | 15.182
-3.5 | 0.147 | 0.00564 | -0.114 | 26.122
-3 | 0.209 | 0.0056 | -0.115 | 37.405
-2.5 | 0.271 | 0.00556 | -0.116 | 48.822
-2 | 0.333 | 0.00561 | -0.116 | 59.464
-1.5 | 0.395 | 0.00562 | -0.117 | 70.392
-1 | 0.458 | 0.00571 | -0.118 | 80.263
-0.5 | 0.52 | 0.00566 | -0.119 | 91.774
0 | 0.581 | 0.00546 | -0.119 | 106.351
0.5 | 0.642 | 0.00552 | -0.12 | 116.362
1 | 0.704 | 0.00571 | -0.121 | 123.266
1.5 | 0.765 | 0.00581 | -0.121 | 131.747
2 | 0.826 | 0.00608 | -0.122 | 135.974
2.5 | 0.887 | 0.00638 | -0.123 | 139.017
3 | 0.943 | 0.0062 | -0.123 | 151.937
3.5 | 1 | 0.00652 | -0.124 | 153.486
4 | 1.056 | 0.00833 | -0.125 | 126.875
4.5 | 1.11 | 0.00865 | -0.125 | 128.363
5 | 1.163 | 0.00899 | -0.126 | 129.31
5.5 | 1.213 | 0.00936 | -0.126 | 129.51
6 | 1.258 | 0.00973 | -0.127 | 129.341
6.5 | 1.298 | 0.01016 | -0.127 | 127.722
7 | 1.331 | 0.01079 | -0.128 | 123.368
7.5 | 1.359 | 0.0111 | -0.129 | 122.374
8 | 1.378 | 0.01169 | -0.129 | 117.925
8.5 | 1.383 | 0.01234 | -0.13 | 112.126
9 | 1.373 | 0.01298 | -0.13 | 105.774
9.5 | 1.348 | 0.01368 | -0.13 | 98.537
10 | 1.308 | 0.01446 | -0.131 | 90.472
10.5 | 1.254 | 0.01525 | -0.131 | 82.287
11 | 1.186 | 0.01631 | -0.132 | 72.742
11.5 | 1.103 | 0.0179 | -0.132 | 61.647
12 | 1.008 | 0.01978 | -0.131 | 50.946
12.5 | 0.86 | 0.03255 | -0.123 | 26.439
13 | 0.775 | 0.02843 | -0.127 | 27.277
13.5 | 0.572 | 0.09399 | -0.072 | 6.081

## 150. Re 20M Mach 0.25 (2)
BIGFOIL.COM POLAR EXPORT
NACA65-612 a=0.8
NACA65-612 a=0.8 |  |  |  | Cl Max: | 1.8619 | at alpha= | 17 | deg
XFOIL ncrit=9 |  |  |  | L/D Max: | 174.882 | at alpha= | 1.5 | deg
Re: | 20000000 |  |  | Cd Min: | 0.19705 | at alpha= | -19 | deg
Mach: | 0.25 |  |  | Cl=0 at alpha= | -4.6985 | deg
|  |  |  | @ Cl=0.1, Cd= | 0.0046561
|  |  |  | @ Cl=0.4, Cd= | 0.0043565
|  |  |  | @ Cl=0.6, Cd= | 0.0041994
alpha (deg) | Cl | Cd | Cm | Cl/Cd
-19 | -0.4616 | 0.19705 | -0.0319 | -2.3426
-18.5 | -0.4464 | 0.18905 | -0.0366 | -2.3613
-18 | -0.4548 | 0.17328 | -0.0433 | -2.6247
-17.5 | -0.4377 | 0.16651 | -0.0478 | -2.6287
-17 | -0.4429 | 0.15356 | -0.0545 | -2.8842
-16.5 | -0.4266 | 0.14676 | -0.059 | -2.9068
-16 | -0.4063 | 0.141 | -0.063 | -2.8816
-15.5 | -0.8992 | 0.04533 | -0.1294 | -19.8368
-15 | -0.953 | 0.0342 | -0.1372 | -27.8655
-14.5 | -1.0243 | 0.02599 | -0.1377 | -39.4113
-14 | -1.0597 | 0.02116 | -0.1314 | -50.0803
-13.5 | -1.0467 | 0.0166 | -0.1283 | -63.0542
-13 | -1.0062 | 0.01377 | -0.1261 | -73.0719
-12.5 | -0.9535 | 0.01204 | -0.1245 | -79.1944
-12 | -0.8983 | 0.01047 | -0.1231 | -85.7975
-11.5 | -0.8385 | 0.00954 | -0.1221 | -87.8931
-11 | -0.7773 | 0.00882 | -0.1213 | -88.1293
-10.5 | -0.7163 | 0.00811 | -0.1206 | -88.3231
-10 | -0.6542 | 0.00762 | -0.1202 | -85.853
-9.5 | -0.592 | 0.00722 | -0.1199 | -81.9945
-9 | -0.5297 | 0.00688 | -0.1198 | -76.9913
-8.5 | -0.4677 | 0.00655 | -0.1198 | -71.4046
-8 | -0.4061 | 0.00621 | -0.1199 | -65.3945
-7.5 | -0.3445 | 0.00586 | -0.1201 | -58.7884
-7 | -0.2828 | 0.00561 | -0.1204 | -50.41
-6.5 | -0.2212 | 0.00543 | -0.1208 | -40.7366
-6 | -0.1595 | 0.00525 | -0.1213 | -30.381
-5 | -0.0369 | 0.00494 | -0.1224 | -7.4696
-4.5 | 0.0243 | 0.00477 | -0.123 | 5.0943
-4 | 0.0854 | 0.00468 | -0.1237 | 18.2479
-3.5 | 0.1465 | 0.00458 | -0.1245 | 31.9869
-3 | 0.2075 | 0.00448 | -0.1253 | 46.317
-2.5 | 0.2682 | 0.00443 | -0.1261 | 60.5418
-2 | 0.3289 | 0.00439 | -0.1269 | 74.9203
-1.5 | 0.3893 | 0.00436 | -0.1276 | 89.289
-1 | 0.4496 | 0.00434 | -0.1284 | 103.5945
-0.5 | 0.5097 | 0.00431 | -0.1292 | 118.2599
0 | 0.5694 | 0.00422 | -0.13 | 134.9289
0.5 | 0.6289 | 0.00418 | -0.1308 | 150.4545
1 | 0.6871 | 0.00404 | -0.1315 | 170.0743
1.5 | 0.7415 | 0.00424 | -0.1315 | 174.8821
2 | 0.7907 | 0.0051 | -0.1304 | 155.0392
2.5 | 0.8413 | 0.00578 | -0.1295 | 145.5536
3 | 0.8947 | 0.00623 | -0.1289 | 143.6116
3.5 | 0.9476 | 0.00668 | -0.1283 | 141.8563
4 | 1.0001 | 0.00712 | -0.1275 | 140.4635
4.5 | 1.0536 | 0.00748 | -0.1268 | 140.8556
5 | 1.1073 | 0.00779 | -0.1262 | 142.1438
5.5 | 1.1602 | 0.00812 | -0.1253 | 142.8818
6 | 1.2127 | 0.00843 | -0.1244 | 143.8553
6.5 | 1.2629 | 0.00882 | -0.1229 | 143.1859
7 | 1.3127 | 0.00917 | -0.1214 | 143.1516
7.5 | 1.3573 | 0.00959 | -0.1188 | 141.5328
8 | 1.3919 | 0.01003 | -0.1141 | 138.7737
8.5 | 1.4304 | 0.01054 | -0.1103 | 135.7116
9 | 1.4675 | 0.01119 | -0.1065 | 131.1439
9.5 | 1.5051 | 0.0119 | -0.1028 | 126.479
10 | 1.5395 | 0.0128 | -0.0987 | 120.2734
10.5 | 1.5732 | 0.01382 | -0.0946 | 113.835
11 | 1.6085 | 0.01481 | -0.0909 | 108.609
11.5 | 1.6424 | 0.01592 | -0.0871 | 103.1658
12 | 1.6731 | 0.01685 | -0.0828 | 99.2938
12.5 | 1.7042 | 0.01831 | -0.0789 | 93.0748
13 | 1.732 | 0.02003 | -0.0748 | 86.4703
13.5 | 1.7583 | 0.02198 | -0.0707 | 79.9955
14 | 1.7817 | 0.02424 | -0.0665 | 73.5025
14.5 | 1.8066 | 0.02658 | -0.0629 | 67.9684
15 | 1.8262 | 0.02946 | -0.059 | 61.9891
15.5 | 1.8434 | 0.03273 | -0.0555 | 56.3214
16 | 1.853 | 0.03686 | -0.0519 | 50.2713
16.5 | 1.8597 | 0.04155 | -0.0488 | 44.7581
17 | 1.8619 | 0.04701 | -0.0462 | 39.6065
17.5 | 1.858 | 0.05344 | -0.0443 | 34.768
18 | 1.8441 | 0.06151 | -0.0434 | 29.9805
18.5 | 1.8281 | 0.07039 | -0.0437 | 25.971
19 | 1.8025 | 0.0812 | -0.0456 | 22.1983
19.5 | 1.7675 | 0.09416 | -0.0495 | 18.7712
20 | 1.7239 | 0.1094 | -0.0561 | 15.7578

## 151. Re 20M Mach 0.50 (1)
BIGFOIL.COM POLAR EXPORT
NACA65-612 a=0.8
NACA65-612 a=0.8 |  |  |  | Cl Max: | 1.344 | at alpha= | 6 | deg
JavaFoil+Calcfoil stall+Eppler ext transition |  |  |  | L/D Max: | 146.688 | at alpha= | 1.5 | deg
Re: | 20000000 |  |  | Cd Min: | 0.00556 | at alpha= | -0.5 | deg
Mach: | 0.5 |  |  | Cl=0 at alpha= | -4.7154 | deg
|  |  |  | @ Cl=0.1, Cd= | 0.0059591
|  |  |  | @ Cl=0.4, Cd= | 0.005826
|  |  |  | @ Cl=0.6, Cd= | 0.0056131
alpha (deg) | Cl | Cd | Cm | Cl/Cd
-20 | -0.841 | 0.16328 | -0.059 | -5.153
-19.5 | -0.813 | 0.16693 | -0.058 | -4.871
-19 | -0.787 | 0.14902 | -0.059 | -5.279
-18.5 | -0.76 | 0.14242 | -0.059 | -5.333
-18 | -0.732 | 0.13788 | -0.059 | -5.31
-17.5 | -0.704 | 0.13209 | -0.059 | -5.332
-17 | -0.677 | 0.12915 | -0.059 | -5.24
-16.5 | -0.65 | 0.11878 | -0.06 | -5.472
-16 | -0.623 | 0.11003 | -0.061 | -5.665
-15.5 | -0.598 | 0.09778 | -0.064 | -6.119
-15 | -0.574 | 0.08847 | -0.068 | -6.489
-14.5 | -0.54 | 0.09535 | -0.061 | -5.667
-14 | -0.515 | 0.08665 | -0.064 | -5.941
-13.5 | -0.489 | 0.07877 | -0.068 | -6.214
-13 | -0.472 | 0.06205 | -0.079 | -7.613
-12.5 | -0.488 | 0.02266 | -0.102 | -21.549
-12 | -0.47 | 0.01489 | -0.107 | -31.579
-11.5 | -0.374 | 0.07254 | -0.06 | -5.158
-11 | -0.346 | 0.06994 | -0.058 | -4.95
-10.5 | -0.32 | 0.06235 | -0.064 | -5.133
-10 | -0.293 | 0.05775 | -0.066 | -5.073
-9.5 | -0.269 | 0.04867 | -0.077 | -5.532
-9 | -0.293 | 0.00799 | -0.118 | -36.637
-8.5 | -0.259 | 0.00746 | -0.119 | -34.671
-8 | -0.181 | 0.05101 | -0.058 | -3.546
-7.5 | -0.153 | 0.04786 | -0.058 | -3.203
-7 | -0.126 | 0.04386 | -0.061 | -2.875
-6.5 | -0.145 | 0.03952 | -0.068 | -3.676
-6 | -0.15 | 0.00658 | -0.124 | -22.791
-5.5 | -0.098 | 0.0064 | -0.124 | -15.309
-5 | -0.037 | 0.0062 | -0.125 | -6.034
-4.5 | 0.028 | 0.00606 | -0.126 | 4.541
-4 | 0.095 | 0.00597 | -0.127 | 15.899
-3.5 | 0.164 | 0.00582 | -0.128 | 28.087
-3 | 0.233 | 0.00579 | -0.129 | 40.22
-2.5 | 0.303 | 0.0058 | -0.129 | 52.141
-2 | 0.372 | 0.00579 | -0.13 | 64.25
-1.5 | 0.442 | 0.00588 | -0.131 | 75.157
-1 | 0.512 | 0.00561 | -0.132 | 91.292
-0.5 | 0.581 | 0.00556 | -0.132 | 104.581
0 | 0.649 | 0.00575 | -0.133 | 112.928
0.5 | 0.718 | 0.00584 | -0.134 | 122.958
1 | 0.786 | 0.00567 | -0.135 | 138.673
1.5 | 0.854 | 0.00582 | -0.135 | 146.688
2 | 0.922 | 0.00691 | -0.136 | 133.3
2.5 | 0.989 | 0.00738 | -0.137 | 134.038
3 | 1.048 | 0.00788 | -0.137 | 132.981
3.5 | 1.11 | 0.00853 | -0.138 | 130.093
4 | 1.168 | 0.0096 | -0.139 | 121.671
4.5 | 1.223 | 0.01008 | -0.139 | 121.324
5 | 1.273 | 0.01063 | -0.14 | 119.789
5.5 | 1.316 | 0.0112 | -0.14 | 117.495
6 | 1.344 | 0.01188 | -0.141 | 113.157
6.5 | 1.341 | 0.01262 | -0.142 | 106.251
7 | 1.279 | 0.01367 | -0.142 | 93.54
7.5 | 0.806 | 0.01494 | -0.143 | 53.967
8 | 0.837 | 0.01527 | -0.143 | 54.839
8.5 | 0.868 | 0.01656 | -0.144 | 52.408
9 | 0.895 | 0.01814 | -0.144 | 49.355
9.5 | 0.93 | 0.01747 | -0.145 | 53.219
10 | 0.96 | 0.01895 | -0.145 | 50.662
10.5 | 0.988 | 0.02077 | -0.145 | 47.591
11 | 0.853 | 0.07209 | -0.089 | 11.828

## 152. Re 20M Mach 0.50 (2)
BIGFOIL.COM POLAR EXPORT
NACA65-612 a=0.8
NACA65-612 a=0.8 |  |  |  | Cl Max: | 1.5192 | at alpha= | 9 | deg
XFOIL ncrit=9 |  |  |  | L/D Max: | 220.853 | at alpha= | 1.5 | deg
Re: | 20000000 |  |  | Cd Min: | 0.23618 | at alpha= | -20 | deg
Mach: | 0.5 |  |  | Cl=0 at alpha= | -4.6335 | deg
|  |  |  | @ Cl=0.1, Cd= | 0.0048746
|  |  |  | @ Cl=0.4, Cd= | 0.0044427
|  |  |  | @ Cl=0.6, Cd= | 0.0043367
alpha (deg) | Cl | Cd | Cm | Cl/Cd
-20 | -0.5103 | 0.23618 | -0.0222 | -2.1606
-19.5 | -0.4877 | 0.22825 | -0.0274 | -2.1367
-19 | -0.4647 | 0.22065 | -0.0325 | -2.1061
-18.5 | -0.4438 | 0.21209 | -0.0376 | -2.0925
-18 | -0.4208 | 0.20464 | -0.0426 | -2.0563
-17.5 | -0.3986 | 0.19662 | -0.0477 | -2.0273
-17 | -0.3805 | 0.18687 | -0.0528 | -2.0362
-16.5 | -0.3649 | 0.1768 | -0.058 | -2.0639
-16 | -0.3437 | 0.16906 | -0.0629 | -2.033
-15.5 | -0.3204 | 0.16215 | -0.0677 | -1.9759
-15 | -0.3116 | 0.15095 | -0.0734 | -2.0643
-14.5 | -0.2913 | 0.14346 | -0.0782 | -2.0305
-14 | -0.2734 | 0.13549 | -0.0831 | -2.0179
-13.5 | -0.2288 | 0.11832 | -0.0704 | -1.9337
-13 | -0.2115 | 0.11155 | -0.0752 | -1.896
-12.5 | -0.1951 | 0.10467 | -0.0799 | -1.864
-11 | -0.2106 | 0.08599 | -0.1127 | -2.4491
-10.5 | -0.1939 | 0.08012 | -0.1161 | -2.4201
-10 | -0.1918 | 0.07252 | -0.1203 | -2.6448
-9.5 | -0.1949 | 0.06463 | -0.1247 | -3.0156
-9 | -0.2064 | 0.05594 | -0.1299 | -3.6897
-8.5 | -0.2145 | 0.04698 | -0.1368 | -4.5658
-8 | -0.2508 | 0.03863 | -0.1424 | -6.4924
-7.5 | -0.2608 | 0.03125 | -0.1444 | -8.3456
-7 | -0.2593 | 0.02273 | -0.1451 | -11.4078
-6.5 | -0.2496 | 0.01215 | -0.145 | -20.5432
-6 | -0.2009 | 0.0068 | -0.1435 | -29.5441
-5.5 | -0.1284 | 0.00578 | -0.1423 | -22.2145
-5 | -0.0538 | 0.0054 | -0.1416 | -9.963
-4.5 | 0.0196 | 0.0051 | -0.1414 | 3.8431
-4 | 0.0921 | 0.00489 | -0.1414 | 18.8344
-3.5 | 0.1641 | 0.00475 | -0.1418 | 34.5474
-2.5 | 0.3059 | 0.00453 | -0.143 | 67.5276
-1.5 | 0.446 | 0.0044 | -0.1447 | 101.3636
-1 | 0.5152 | 0.00438 | -0.1456 | 117.6256
-0.5 | 0.584 | 0.00436 | -0.1464 | 133.945
0 | 0.6527 | 0.00426 | -0.1474 | 153.216
0.5 | 0.721 | 0.00417 | -0.1483 | 172.9017
1 | 0.7888 | 0.00389 | -0.1493 | 202.7763
1.5 | 0.8547 | 0.00387 | -0.1497 | 220.8527
2 | 0.9064 | 0.00478 | -0.1473 | 189.6234
2.5 | 0.9481 | 0.006 | -0.143 | 158.0167
3 | 1.0005 | 0.00663 | -0.1403 | 150.905
3.5 | 1.0473 | 0.00735 | -0.1364 | 142.4898
4 | 1.0833 | 0.00797 | -0.1301 | 135.9222
4.5 | 1.1254 | 0.00853 | -0.125 | 131.9343
5 | 1.1736 | 0.00909 | -0.121 | 129.1089
5.5 | 1.2214 | 0.00973 | -0.1168 | 125.5293
6 | 1.2709 | 0.0104 | -0.1128 | 122.2019
6.5 | 1.3186 | 0.01122 | -0.1083 | 117.5223
7 | 1.3681 | 0.01205 | -0.1039 | 113.5353
7.5 | 1.4151 | 0.01307 | -0.099 | 108.2708
8 | 1.4621 | 0.01422 | -0.0939 | 102.82
8.5 | 1.5056 | 0.01567 | -0.088 | 96.0817
9 | 1.5192 | 0.01871 | -0.0787 | 81.1972
9.5 | 1.4854 | 0.02484 | -0.0664 | 59.7987
10 | 1.4698 | 0.03123 | -0.0577 | 47.0637
10.5 | 1.4517 | 0.0389 | -0.0512 | 37.3188
11 | 1.4171 | 0.04863 | -0.0468 | 29.1404
11.5 | 1.3775 | 0.05984 | -0.0456 | 23.0197
12 | 1.3385 | 0.07239 | -0.0474 | 18.4901
12.5 | 1.2994 | 0.08653 | -0.0525 | 15.0168
13 | 1.2637 | 0.10198 | -0.0604 | 12.3916
14 | 1.212 | 0.13439 | -0.0814 | 9.0185