## index
index | Re | Mach | Datasource
1 | 50000 | 0 | JavaFoil+Calcfoil stall+Eppler ext transition
2 | 50000 | 0 | XFOIL ncrit=9
3 | 50000 | 0.1 | JavaFoil+Calcfoil stall+Eppler ext transition
4 | 50000 | 0.1 | XFOIL ncrit=9
5 | 50000 | 0.25 | JavaFoil+Calcfoil stall+Eppler ext transition
6 | 50000 | 0.25 | XFOIL ncrit=9
7 | 50000 | 0.5 | JavaFoil+Calcfoil stall+Eppler ext transition
8 | 50000 | 0.5 | XFOIL ncrit=9
9 | 100000 | 0 | JavaFoil+Calcfoil stall+Eppler ext transition
10 | 100000 | 0 | XFOIL ncrit=9
11 | 100000 | 0.1 | JavaFoil+Calcfoil stall+Eppler ext transition
12 | 100000 | 0.1 | XFOIL ncrit=9
13 | 100000 | 0.25 | JavaFoil+Calcfoil stall+Eppler ext transition
14 | 100000 | 0.25 | XFOIL ncrit=9
15 | 100000 | 0.5 | JavaFoil+Calcfoil stall+Eppler ext transition
16 | 100000 | 0.5 | XFOIL ncrit=9
17 | 250000 | 0 | JavaFoil+Calcfoil stall+Eppler ext transition
18 | 250000 | 0 | XFOIL ncrit=9
19 | 250000 | 0.1 | JavaFoil+Calcfoil stall+Eppler ext transition
20 | 250000 | 0.1 | XFOIL ncrit=9
21 | 250000 | 0.25 | JavaFoil+Calcfoil stall+Eppler ext transition
22 | 250000 | 0.25 | XFOIL ncrit=9
23 | 250000 | 0.5 | JavaFoil+Calcfoil stall+Eppler ext transition
24 | 250000 | 0.5 | XFOIL ncrit=9
25 | 500000 | 0 | JavaFoil+Calcfoil stall+Eppler ext transition
26 | 500000 | 0 | XFOIL ncrit=9
27 | 500000 | 0.1 | JavaFoil+Calcfoil stall+Eppler ext transition
28 | 500000 | 0.1 | XFOIL ncrit=9
29 | 500000 | 0.25 | JavaFoil+Calcfoil stall+Eppler ext transition
30 | 500000 | 0.25 | XFOIL ncrit=9
31 | 500000 | 0.5 | JavaFoil+Calcfoil stall+Eppler ext transition
32 | 500000 | 0.5 | XFOIL ncrit=9
33 | 750000 | 0 | JavaFoil+Calcfoil stall+Eppler ext transition
34 | 750000 | 0 | XFOIL ncrit=9
35 | 750000 | 0.1 | JavaFoil+Calcfoil stall+Eppler ext transition
36 | 750000 | 0.1 | XFOIL ncrit=9
37 | 750000 | 0.25 | JavaFoil+Calcfoil stall+Eppler ext transition
38 | 750000 | 0.25 | XFOIL ncrit=9
39 | 750000 | 0.5 | JavaFoil+Calcfoil stall+Eppler ext transition
40 | 750000 | 0.5 | XFOIL ncrit=9
41 | 1000000 | 0 | JavaFoil+Calcfoil stall+Eppler ext transition
42 | 1000000 | 0 | XFOIL ncrit=9
43 | 1000000 | 0.1 | JavaFoil+Calcfoil stall+Eppler ext transition
44 | 1000000 | 0.1 | XFOIL ncrit=9
45 | 1000000 | 0.25 | JavaFoil+Calcfoil stall+Eppler ext transition
46 | 1000000 | 0.25 | XFOIL ncrit=9
47 | 1000000 | 0.5 | JavaFoil+Calcfoil stall+Eppler ext transition
48 | 1000000 | 0.5 | XFOIL ncrit=9
49 | 2000000 | 0 | JavaFoil+Calcfoil stall+Eppler ext transition
50 | 2000000 | 0 | XFOIL ncrit=9
51 | 2000000 | 0.1 | JavaFoil+Calcfoil stall+Eppler ext transition
52 | 2000000 | 0.1 | XFOIL ncrit=9
53 | 2000000 | 0.25 | JavaFoil+Calcfoil stall+Eppler ext transition
54 | 2000000 | 0.25 | XFOIL ncrit=9
55 | 2000000 | 0.5 | JavaFoil+Calcfoil stall+Eppler ext transition
56 | 2000000 | 0.5 | XFOIL ncrit=9
57 | 3000000 | 0 | JavaFoil+Calcfoil stall+Eppler ext transition
58 | 3000000 | 0 | XFOIL ncrit=9
59 | 3000000 | 0.1 | JavaFoil+Calcfoil stall+Eppler ext transition
60 | 3000000 | 0.1 | XFOIL ncrit=9
61 | 3000000 | 0.25 | JavaFoil+Calcfoil stall+Eppler ext transition
62 | 3000000 | 0.25 | XFOIL ncrit=9
63 | 3000000 | 0.5 | JavaFoil+Calcfoil stall+Eppler ext transition
64 | 3000000 | 0.5 | XFOIL ncrit=9
65 | 4000000 | 0 | JavaFoil+Calcfoil stall+Eppler ext transition
66 | 4000000 | 0 | XFOIL ncrit=9
67 | 4000000 | 0.1 | JavaFoil+Calcfoil stall+Eppler ext transition
68 | 4000000 | 0.1 | XFOIL ncrit=9
69 | 4000000 | 0.25 | JavaFoil+Calcfoil stall+Eppler ext transition
70 | 4000000 | 0.25 | XFOIL ncrit=9
71 | 4000000 | 0.5 | JavaFoil+Calcfoil stall+Eppler ext transition
72 | 4000000 | 0.5 | XFOIL ncrit=9
73 | 5000000 | 0 | JavaFoil+Calcfoil stall+Eppler ext transition
74 | 5000000 | 0 | XFOIL ncrit=9
75 | 5000000 | 0.1 | JavaFoil+Calcfoil stall+Eppler ext transition
76 | 5000000 | 0.1 | XFOIL ncrit=9
77 | 5000000 | 0.25 | JavaFoil+Calcfoil stall+Eppler ext transition
78 | 5000000 | 0.25 | XFOIL ncrit=9
79 | 5000000 | 0.5 | JavaFoil+Calcfoil stall+Eppler ext transition
80 | 5000000 | 0.5 | XFOIL ncrit=9
81 | 6000000 | 0 | JavaFoil+Calcfoil stall+Eppler ext transition
82 | 6000000 | 0 | XFOIL ncrit=9
83 | 6000000 | 0.1 | JavaFoil+Calcfoil stall+Eppler ext transition
84 | 6000000 | 0.1 | XFOIL ncrit=9
85 | 6000000 | 0.25 | JavaFoil+Calcfoil stall+Eppler ext transition
86 | 6000000 | 0.25 | XFOIL ncrit=9
87 | 6000000 | 0.5 | JavaFoil+Calcfoil stall+Eppler ext transition
88 | 6000000 | 0.5 | XFOIL ncrit=9
89 | 7000000 | 0 | JavaFoil+Calcfoil stall+Eppler ext transition
90 | 7000000 | 0 | XFOIL ncrit=9
91 | 7000000 | 0.1 | JavaFoil+Calcfoil stall+Eppler ext transition
92 | 7000000 | 0.1 | XFOIL ncrit=9
93 | 7000000 | 0.25 | JavaFoil+Calcfoil stall+Eppler ext transition
94 | 7000000 | 0.25 | XFOIL ncrit=9
95 | 7000000 | 0.5 | JavaFoil+Calcfoil stall+Eppler ext transition
96 | 7000000 | 0.5 | XFOIL ncrit=9
97 | 8000000 | 0 | JavaFoil+Calcfoil stall+Eppler ext transition
98 | 8000000 | 0 | XFOIL ncrit=9
99 | 8000000 | 0.1 | JavaFoil+Calcfoil stall+Eppler ext transition
100 | 8000000 | 0.1 | XFOIL ncrit=9
101 | 8000000 | 0.25 | JavaFoil+Calcfoil stall+Eppler ext transition
102 | 8000000 | 0.25 | XFOIL ncrit=9
103 | 8000000 | 0.5 | JavaFoil+Calcfoil stall+Eppler ext transition
104 | 8000000 | 0.5 | XFOIL ncrit=9
105 | 10000000 | 0 | JavaFoil+Calcfoil stall+Eppler ext transition
106 | 10000000 | 0 | XFOIL ncrit=9
107 | 10000000 | 0.1 | JavaFoil+Calcfoil stall+Eppler ext transition
108 | 10000000 | 0.1 | XFOIL ncrit=9
109 | 10000000 | 0.25 | JavaFoil+Calcfoil stall+Eppler ext transition
110 | 10000000 | 0.25 | XFOIL ncrit=9
111 | 10000000 | 0.5 | JavaFoil+Calcfoil stall+Eppler ext transition
112 | 10000000 | 0.5 | XFOIL ncrit=9
113 | 12000000 | 0 | JavaFoil+Calcfoil stall+Eppler ext transition
114 | 12000000 | 0 | XFOIL ncrit=9
115 | 12000000 | 0.1 | JavaFoil+Calcfoil stall+Eppler ext transition
116 | 12000000 | 0.1 | XFOIL ncrit=9
117 | 12000000 | 0.25 | JavaFoil+Calcfoil stall+Eppler ext transition
118 | 12000000 | 0.25 | XFOIL ncrit=9
119 | 12000000 | 0.5 | JavaFoil+Calcfoil stall+Eppler ext transition
120 | 12000000 | 0.5 | XFOIL ncrit=9
121 | 14000000 | 0 | JavaFoil+Calcfoil stall+Eppler ext transition
122 | 14000000 | 0 | XFOIL ncrit=9
123 | 14000000 | 0.1 | JavaFoil+Calcfoil stall+Eppler ext transition
124 | 14000000 | 0.1 | XFOIL ncrit=9
125 | 14000000 | 0.25 | JavaFoil+Calcfoil stall+Eppler ext transition
126 | 14000000 | 0.25 | XFOIL ncrit=9
127 | 14000000 | 0.5 | JavaFoil+Calcfoil stall+Eppler ext transition
128 | 14000000 | 0.5 | XFOIL ncrit=9
129 | 16000000 | 0 | JavaFoil+Calcfoil stall+Eppler ext transition
130 | 16000000 | 0 | XFOIL ncrit=9
131 | 16000000 | 0.1 | JavaFoil+Calcfoil stall+Eppler ext transition
132 | 16000000 | 0.1 | XFOIL ncrit=9
133 | 16000000 | 0.25 | JavaFoil+Calcfoil stall+Eppler ext transition
134 | 16000000 | 0.25 | XFOIL ncrit=9
135 | 16000000 | 0.5 | JavaFoil+Calcfoil stall+Eppler ext transition
136 | 16000000 | 0.5 | XFOIL ncrit=9
137 | 18000000 | 0 | JavaFoil+Calcfoil stall+Eppler ext transition
138 | 18000000 | 0 | XFOIL ncrit=9
139 | 18000000 | 0.1 | JavaFoil+Calcfoil stall+Eppler ext transition
140 | 18000000 | 0.1 | XFOIL ncrit=9
141 | 18000000 | 0.25 | JavaFoil+Calcfoil stall+Eppler ext transition
142 | 18000000 | 0.25 | XFOIL ncrit=9
143 | 18000000 | 0.5 | JavaFoil+Calcfoil stall+Eppler ext transition
144 | 18000000 | 0.5 | XFOIL ncrit=9
145 | 20000000 | 0 | JavaFoil+Calcfoil stall+Eppler ext transition
146 | 20000000 | 0 | XFOIL ncrit=9
147 | 20000000 | 0.1 | JavaFoil+Calcfoil stall+Eppler ext transition
148 | 20000000 | 0.1 | XFOIL ncrit=9
149 | 20000000 | 0.25 | JavaFoil+Calcfoil stall+Eppler ext transition
150 | 20000000 | 0.25 | XFOIL ncrit=9
151 | 20000000 | 0.5 | JavaFoil+Calcfoil stall+Eppler ext transition
152 | 20000000 | 0.5 | XFOIL ncrit=9

## 1. Re 50k Mach 0.00 (1)
BIGFOIL.COM POLAR EXPORT
NACA66-415 a=0.0
NACA66-415 a=0.0 |  |  |  | Cl Max: | 1.122 | at alpha= | 12.5 | deg
JavaFoil+Calcfoil stall+Eppler ext transition |  |  |  | L/D Max: | 35.092 | at alpha= | 5.5 | deg
Re: | 50000 |  |  | Cd Min: | 0.01877 | at alpha= | -0.5 | deg
Mach: | 0 |  |  | Cl=0 at alpha= | -1.99 | deg
|  |  |  | @ Cl=0.1, Cd= | 0.035487
|  |  |  | @ Cl=0.4, Cd= | 0.02098
|  |  |  | @ Cl=0.6, Cd= | 0.022333
alpha (deg) | Cl | Cd | Cm | Cl/Cd
-18 | -0.593 | 0.30041 | 0 | -1.973
-17.5 | -0.61 | 0.27569 | 0 | -2.214
-17 | -0.627 | 0.26729 | 0 | -2.347
-16.5 | -0.644 | 0.25191 | 0 | -2.555
-16 | -0.659 | 0.22869 | -0.001 | -2.88
-15.5 | -0.672 | 0.21666 | -0.001 | -3.103
-15 | -0.684 | 0.19776 | -0.001 | -3.46
-14.5 | -0.694 | 0.18384 | -0.001 | -3.776
-14 | -0.703 | 0.16913 | -0.002 | -4.157
-13.5 | -0.708 | 0.15665 | -0.002 | -4.522
-13 | -0.711 | 0.15062 | -0.003 | -4.718
-12.5 | -0.71 | 0.13802 | -0.003 | -5.141
-12 | -0.706 | 0.12648 | -0.004 | -5.579
-11.5 | -0.698 | 0.12085 | -0.004 | -5.772
-11 | -0.686 | 0.11272 | -0.004 | -6.085
-10.5 | -0.67 | 0.10334 | -0.005 | -6.487
-10 | -0.651 | 0.09413 | -0.005 | -6.919
-9.5 | -0.628 | 0.08845 | -0.005 | -7.104
-9 | -0.602 | 0.08229 | -0.006 | -7.313
-8.5 | -0.572 | 0.07602 | -0.006 | -7.522
-8 | -0.539 | 0.06973 | -0.007 | -7.726
-7.5 | -0.503 | 0.0657 | -0.007 | -7.65
-7 | -0.463 | 0.06195 | -0.007 | -7.469
-6.5 | -0.421 | 0.05737 | -0.008 | -7.331
-6 | -0.377 | 0.05335 | -0.008 | -7.069
-5.5 | -0.333 | 0.05035 | -0.009 | -6.606
-5 | -0.287 | 0.04743 | -0.009 | -6.052
-4.5 | -0.241 | 0.04487 | -0.01 | -5.364
-4 | -0.194 | 0.04291 | -0.01 | -4.514
-3.5 | -0.146 | 0.04123 | -0.011 | -3.542
-3 | -0.098 | 0.03956 | -0.011 | -2.475
-2.5 | -0.049 | 0.03829 | -0.012 | -1.29
-2 | -0.001 | 0.03728 | -0.013 | -0.015
-1.5 | 0.049 | 0.03648 | -0.013 | 1.33
-1 | 0.098 | 0.0359 | -0.014 | 2.724
-0.5 | 0.181 | 0.01877 | -0.03 | 9.656
0 | 0.229 | 0.02096 | -0.031 | 10.95
0.5 | 0.287 | 0.02056 | -0.031 | 13.945
1 | 0.343 | 0.0208 | -0.032 | 16.492
1.5 | 0.4 | 0.02098 | -0.033 | 19.065
2 | 0.457 | 0.02133 | -0.034 | 21.411
2.5 | 0.513 | 0.02165 | -0.035 | 23.718
3 | 0.57 | 0.02207 | -0.036 | 25.833
3.5 | 0.626 | 0.02256 | -0.037 | 27.755
4 | 0.682 | 0.02309 | -0.038 | 29.517
4.5 | 0.736 | 0.02369 | -0.039 | 31.075
5 | 0.791 | 0.02432 | -0.04 | 32.503
5.5 | 0.855 | 0.02437 | -0.042 | 35.092
6 | 0.922 | 0.02693 | -0.044 | 34.236
6.5 | 0.973 | 0.02799 | -0.045 | 34.754
7 | 0.855 | 0.05219 | -0.022 | 16.388
7.5 | 0.894 | 0.05593 | -0.021 | 15.994
8 | 0.933 | 0.06001 | -0.021 | 15.539
8.5 | 0.968 | 0.06392 | -0.021 | 15.149
9 | 1.002 | 0.06834 | -0.021 | 14.666
9.5 | 1.033 | 0.07411 | -0.021 | 13.935
10 | 1.058 | 0.07933 | -0.021 | 13.336
10.5 | 1.08 | 0.08636 | -0.021 | 12.504
11 | 1.098 | 0.09327 | -0.021 | 11.77
11.5 | 1.111 | 0.1008 | -0.021 | 11.025
12 | 1.121 | 0.10768 | -0.021 | 10.409
12.5 | 1.122 | 0.11496 | -0.021 | 9.756
13 | 1.117 | 0.12291 | -0.021 | 9.09
13.5 | 1.108 | 0.13486 | -0.021 | 8.217
14 | 1.095 | 0.14525 | -0.021 | 7.536
14.5 | 1.077 | 0.15573 | -0.021 | 6.916
15 | 1.056 | 0.16719 | -0.022 | 6.315
15.5 | 1.031 | 0.1811 | -0.021 | 5.695
16 | 1.004 | 0.18943 | -0.021 | 5.301
16.5 | 0.975 | 0.21015 | -0.021 | 4.639
17 | 0.944 | 0.22573 | -0.021 | 4.182
17.5 | 0.912 | 0.24235 | -0.021 | 3.762

## 2. Re 50k Mach 0.00 (2)
BIGFOIL.COM POLAR EXPORT
NACA66-415 a=0.0
NACA66-415 a=0.0 |  |  |  | Cl Max: | 1.0792 | at alpha= | 12 | deg
XFOIL ncrit=9 |  |  |  | L/D Max: | 24.1987 | at alpha= | 10 | deg
Re: | 50000 |  |  | Cd Min: | 0.19814 | at alpha= | 17 | deg
Mach: | 0 |  |  | Cl=0 at alpha= | 3.2671 | deg
|  |  |  | @ Cl=0.1, Cd= | 0.051627
|  |  |  | @ Cl=0.4, Cd= | 0.063727
|  |  |  | @ Cl=0.6, Cd= | 0.069584
alpha (deg) | Cl | Cd | Cm | Cl/Cd
-10.5 | -0.4079 | 0.12266 | -0.025 | -3.3255
-10 | -0.4162 | 0.11882 | -0.02 | -3.5028
-9.5 | -0.431 | 0.1157 | -0.0143 | -3.7252
-9 | -0.434 | 0.11231 | -0.0079 | -3.8643
-7.5 | -0.3535 | 0.09888 | 0.0059 | -3.575
-6.5 | -0.4717 | 0.08749 | 0.0139 | -5.3915
-5.5 | -0.7456 | 0.06074 | 0.0097 | -12.2753
-5 | -0.6978 | 0.05187 | 0.0076 | -13.4529
-4.5 | -0.657 | 0.04666 | 0.0102 | -14.0806
-4 | -0.6151 | 0.0431 | 0.0131 | -14.2715
-3.5 | -0.5722 | 0.0401 | 0.0152 | -14.2693
-3 | -0.526 | 0.03764 | 0.0169 | -13.9745
-2.5 | -0.4756 | 0.03607 | 0.0183 | -13.1855
-2 | -0.1147 | 0.04106 | -0.0201 | -2.7935
-1.5 | -0.0987 | 0.04114 | -0.0158 | -2.3991
-1 | -0.0836 | 0.04129 | -0.0116 | -2.0247
-0.5 | -0.0694 | 0.04151 | -0.0074 | -1.6719
0 | -0.0562 | 0.04179 | -0.0031 | -1.3448
0.5 | -0.0441 | 0.04212 | 0.0012 | -1.047
1 | -0.0334 | 0.04248 | 0.0057 | -0.78625
1.5 | -0.0241 | 0.04287 | 0.0101 | -0.56216
2 | -0.0162 | 0.04326 | 0.0147 | -0.37448
2.5 | -0.0098 | 0.04366 | 0.0194 | -0.22446
3 | -0.0039 | 0.04409 | 0.0239 | -0.088455
3.5 | 0.0034 | 0.04468 | 0.028 | 0.076097
4 | 0.0146 | 0.04562 | 0.0311 | 0.32004
4.5 | 0.0872 | 0.0507 | 0.0218 | 1.7199
5 | 0.1547 | 0.05559 | 0.0144 | 2.7829
5.5 | 0.2018 | 0.05866 | 0.0112 | 3.4402
6 | 0.2505 | 0.06205 | 0.0084 | 4.0371
6.5 | 0.3786 | 0.06297 | 0.0013 | 6.0124
7 | 0.4289 | 0.06475 | 0.0006 | 6.6239
7.5 | 0.488 | 0.06635 | -0.0006 | 7.3549
8 | 0.5191 | 0.06825 | 0.0007 | 7.6059
8.5 | 0.5759 | 0.06921 | 0.0006 | 8.3211
9 | 0.6242 | 0.06996 | 0.0018 | 8.9222
9.5 | 0.7186 | 0.06547 | 0.0037 | 10.976
10 | 0.9135 | 0.03775 | 0.0177 | 24.1987
10.5 | 0.8879 | 0.04255 | 0.0267 | 20.8672
11 | 0.9527 | 0.04614 | 0.0278 | 20.648
11.5 | 1.0658 | 0.05187 | 0.0228 | 20.5475
12 | 1.0792 | 0.05776 | 0.0264 | 18.6842
12.5 | 1.076 | 0.06457 | 0.0304 | 16.6641
13 | 1.0457 | 0.07191 | 0.0348 | 14.5418
13.5 | 0.9876 | 0.08138 | 0.0374 | 12.1357
14 | 0.9214 | 0.09398 | 0.0358 | 9.8042
14.5 | 0.8705 | 0.10885 | 0.0308 | 7.9972
15 | 0.7318 | 0.14842 | 0.0062 | 4.9306
15.5 | 0.6778 | 0.1784 | -0.0135 | 3.7993
16 | 0.6837 | 0.18454 | -0.0163 | 3.7049
16.5 | 0.6836 | 0.1904 | -0.0202 | 3.5903
17 | 0.7001 | 0.19814 | -0.023 | 3.5334

## 3. Re 50k Mach 0.10 (1)
BIGFOIL.COM POLAR EXPORT
NACA66-415 a=0.0
NACA66-415 a=0.0 |  |  |  | Cl Max: | 1.116 | at alpha= | 12 | deg
JavaFoil+Calcfoil stall+Eppler ext transition |  |  |  | L/D Max: | 35.124 | at alpha= | 5.5 | deg
Re: | 50000 |  |  | Cd Min: | 0.01883 | at alpha= | -0.5 | deg
Mach: | 0.1 |  |  | Cl=0 at alpha= | -1.99 | deg
|  |  |  | @ Cl=0.1, Cd= | 0.035533
|  |  |  | @ Cl=0.4, Cd= | 0.021053
|  |  |  | @ Cl=0.6, Cd= | 0.022376
alpha (deg) | Cl | Cd | Cm | Cl/Cd
-17.5 | -0.564 | 0.30722 | 0 | -1.837
-17 | -0.584 | 0.27786 | 0 | -2.103
-16.5 | -0.604 | 0.25518 | 0 | -2.366
-16 | -0.622 | 0.23671 | -0.001 | -2.628
-15.5 | -0.639 | 0.22833 | -0.001 | -2.799
-15 | -0.655 | 0.21002 | -0.001 | -3.117
-14.5 | -0.668 | 0.19564 | -0.001 | -3.415
-14 | -0.68 | 0.1793 | -0.002 | -3.794
-13.5 | -0.689 | 0.16562 | -0.002 | -4.158
-13 | -0.694 | 0.14849 | -0.003 | -4.675
-12.5 | -0.696 | 0.14514 | -0.003 | -4.796
-12 | -0.695 | 0.12893 | -0.004 | -5.388
-11.5 | -0.689 | 0.12006 | -0.004 | -5.741
-11 | -0.68 | 0.11163 | -0.004 | -6.09
-10.5 | -0.666 | 0.10649 | -0.005 | -6.255
-10 | -0.649 | 0.09647 | -0.005 | -6.723
-9.5 | -0.627 | 0.089 | -0.005 | -7.044
-9 | -0.601 | 0.08169 | -0.006 | -7.361
-8.5 | -0.572 | 0.07622 | -0.006 | -7.507
-8 | -0.54 | 0.07066 | -0.007 | -7.637
-7.5 | -0.504 | 0.06644 | -0.007 | -7.585
-7 | -0.464 | 0.06262 | -0.007 | -7.413
-6.5 | -0.422 | 0.05785 | -0.008 | -7.296
-6 | -0.379 | 0.05369 | -0.008 | -7.052
-5.5 | -0.334 | 0.05046 | -0.009 | -6.618
-5 | -0.288 | 0.04764 | -0.009 | -6.052
-4.5 | -0.242 | 0.04499 | -0.01 | -5.375
-4 | -0.195 | 0.04303 | -0.01 | -4.521
-3.5 | -0.147 | 0.04119 | -0.011 | -3.562
-3 | -0.098 | 0.03964 | -0.012 | -2.482
-2.5 | -0.05 | 0.03828 | -0.012 | -1.297
-2 | -0.001 | 0.03732 | -0.013 | -0.015
-1.5 | 0.049 | 0.03652 | -0.014 | 1.335
-1 | 0.098 | 0.03594 | -0.014 | 2.734
-0.5 | 0.182 | 0.01883 | -0.03 | 9.667
0 | 0.231 | 0.02103 | -0.031 | 10.966
0.5 | 0.288 | 0.02063 | -0.031 | 13.967
1 | 0.345 | 0.02086 | -0.032 | 16.52
1.5 | 0.402 | 0.02106 | -0.033 | 19.089
2 | 0.459 | 0.02136 | -0.034 | 21.498
2.5 | 0.516 | 0.02173 | -0.035 | 23.745
3 | 0.573 | 0.02213 | -0.036 | 25.874
3.5 | 0.629 | 0.02264 | -0.037 | 27.793
4 | 0.685 | 0.02319 | -0.038 | 29.525
4.5 | 0.74 | 0.0238 | -0.039 | 31.073
5 | 0.794 | 0.02441 | -0.04 | 32.54
5.5 | 0.86 | 0.02448 | -0.042 | 35.124
6 | 0.926 | 0.02711 | -0.044 | 34.155
6.5 | 0.977 | 0.02816 | -0.045 | 34.683
7 | 0.859 | 0.05237 | -0.022 | 16.401
7.5 | 0.898 | 0.05627 | -0.021 | 15.96
8 | 0.936 | 0.05985 | -0.021 | 15.638
8.5 | 0.972 | 0.0644 | -0.021 | 15.088
9 | 1.005 | 0.06906 | -0.021 | 14.554
9.5 | 1.035 | 0.07407 | -0.021 | 13.972
10 | 1.059 | 0.08071 | -0.021 | 13.125
10.5 | 1.08 | 0.08634 | -0.021 | 12.508
11 | 1.096 | 0.0929 | -0.021 | 11.801
11.5 | 1.108 | 0.10238 | -0.021 | 10.826
12 | 1.116 | 0.10948 | -0.021 | 10.193
12.5 | 1.114 | 0.11667 | -0.021 | 9.547
13 | 1.106 | 0.12503 | -0.021 | 8.849
13.5 | 1.094 | 0.13677 | -0.021 | 7.998
14 | 1.077 | 0.14543 | -0.021 | 7.403
14.5 | 1.055 | 0.16047 | -0.021 | 6.574
15 | 1.029 | 0.17352 | -0.022 | 5.932
15.5 | 1 | 0.18849 | -0.021 | 5.307
16 | 0.969 | 0.20132 | -0.021 | 4.812
16.5 | 0.935 | 0.22032 | -0.021 | 4.243
17 | 0.899 | 0.23787 | -0.021 | 3.781

## 4. Re 50k Mach 0.10 (2)
BIGFOIL.COM POLAR EXPORT
NACA66-415 a=0.0
NACA66-415 a=0.0 |  |  |  | Cl Max: | 1.0704 | at alpha= | 12 | deg
XFOIL ncrit=9 |  |  |  | L/D Max: | 23.7014 | at alpha= | 10 | deg
Re: | 50000 |  |  | Cd Min: | 0.19892 | at alpha= | 17 | deg
Mach: | 0.1 |  |  | Cl=0 at alpha= | 3.2083 | deg
|  |  |  | @ Cl=0.1, Cd= | 0.051707
|  |  |  | @ Cl=0.4, Cd= | 0.063771
|  |  |  | @ Cl=0.6, Cd= | 0.069443
alpha (deg) | Cl | Cd | Cm | Cl/Cd
-10.5 | -0.4076 | 0.12339 | -0.0249 | -3.3033
-10 | -0.4143 | 0.11945 | -0.02 | -3.4684
-9.5 | -0.4341 | 0.11661 | -0.0142 | -3.7227
-9 | -0.4363 | 0.11311 | -0.0078 | -3.8573
-7.5 | -0.3545 | 0.09941 | 0.0059 | -3.566
-6.5 | -0.4801 | 0.08745 | 0.0131 | -5.49
-6 | -0.624 | 0.07849 | 0.0194 | -7.9501
-5.5 | -0.7445 | 0.06093 | 0.0084 | -12.2189
-5 | -0.7003 | 0.05304 | 0.0076 | -13.2032
-4.5 | -0.6607 | 0.04715 | 0.01 | -14.0127
-4 | -0.6191 | 0.0435 | 0.013 | -14.2322
-3.5 | -0.5763 | 0.04043 | 0.0152 | -14.2543
-3 | -0.53 | 0.0379 | 0.0169 | -13.9842
-2.5 | -0.4799 | 0.03633 | 0.0184 | -13.2095
-2 | -0.1155 | 0.04124 | -0.0203 | -2.8007
-1.5 | -0.0992 | 0.04134 | -0.016 | -2.3996
-1 | -0.084 | 0.04149 | -0.0117 | -2.0246
-0.5 | -0.0697 | 0.04172 | -0.0075 | -1.6707
0 | -0.0563 | 0.042 | -0.0032 | -1.3405
0.5 | -0.0441 | 0.04234 | 0.0011 | -1.0416
1 | -0.0332 | 0.04272 | 0.0055 | -0.77715
1.5 | -0.0237 | 0.04312 | 0.01 | -0.54963
2 | -0.0156 | 0.04353 | 0.0146 | -0.35837
2.5 | -0.009 | 0.04394 | 0.0192 | -0.20482
3 | -0.003 | 0.04439 | 0.0238 | -0.067583
3.5 | 0.0042 | 0.04498 | 0.0279 | 0.093375
4 | 0.0149 | 0.0459 | 0.0311 | 0.32462
4.5 | 0.0895 | 0.05095 | 0.0214 | 1.7566
5 | 0.1505 | 0.05535 | 0.0152 | 2.7191
5.5 | 0.2129 | 0.05984 | 0.0096 | 3.5578
6 | 0.3297 | 0.06142 | 0.002 | 5.368
6.5 | 0.3781 | 0.06314 | 0.0016 | 5.9883
7 | 0.4406 | 0.06494 | -0.0001 | 6.7847
7.5 | 0.4761 | 0.06677 | 0.0008 | 7.1304
8 | 0.5197 | 0.06849 | 0.0011 | 7.588
8.5 | 0.59 | 0.06885 | 0.0004 | 8.5694
9 | 0.6195 | 0.0706 | 0.0024 | 8.7748
9.5 | 0.6902 | 0.06858 | 0.0045 | 10.0642
10 | 0.908 | 0.03831 | 0.0195 | 23.7014
10.5 | 0.8874 | 0.04318 | 0.0278 | 20.5512
11 | 0.9544 | 0.04679 | 0.0287 | 20.3975
11.5 | 1.0636 | 0.05268 | 0.0242 | 20.1898
12 | 1.0704 | 0.05861 | 0.0283 | 18.2631
12.5 | 1.0608 | 0.06558 | 0.0324 | 16.1757
13 | 1.0246 | 0.07338 | 0.0364 | 13.9629
13.5 | 0.9692 | 0.08329 | 0.038 | 11.6365
14 | 0.9074 | 0.09618 | 0.0356 | 9.4344
14.5 | 0.8647 | 0.11078 | 0.0305 | 7.8056
15 | 0.709 | 0.1542 | 0.002 | 4.5979
15.5 | 0.6777 | 0.17899 | -0.0136 | 3.7862
16.5 | 0.684 | 0.19099 | -0.0204 | 3.5813
17 | 0.7016 | 0.19892 | -0.023 | 3.527

## 5. Re 50k Mach 0.25 (1)
BIGFOIL.COM POLAR EXPORT
NACA66-415 a=0.0
NACA66-415 a=0.0 |  |  |  | Cl Max: | 1.079 | at alpha= | 11 | deg
JavaFoil+Calcfoil stall+Eppler ext transition |  |  |  | L/D Max: | 33.831 | at alpha= | 6 | deg
Re: | 50000 |  |  | Cd Min: | 0.01908 | at alpha= | -0.5 | deg
Mach: | 0.25 |  |  | Cl=0 at alpha= | -1.9902 | deg
|  |  |  | @ Cl=0.1, Cd= | 0.036181
|  |  |  | @ Cl=0.4, Cd= | 0.021351
|  |  |  | @ Cl=0.6, Cd= | 0.022662
alpha (deg) | Cl | Cd | Cm | Cl/Cd
-15.5 | -0.328 | 0.31634 | -0.001 | -1.038
-15 | -0.382 | 0.32265 | -0.001 | -1.183
-14.5 | -0.43 | 0.29199 | -0.001 | -1.474
-14 | -0.475 | 0.24513 | -0.002 | -1.936
-13.5 | -0.514 | 0.21585 | -0.002 | -2.381
-13 | -0.548 | 0.19969 | -0.002 | -2.744
-12.5 | -0.577 | 0.16898 | -0.003 | -3.413
-12 | -0.6 | 0.15747 | -0.004 | -3.809
-11.5 | -0.616 | 0.13356 | -0.004 | -4.61
-11 | -0.625 | 0.12635 | -0.004 | -4.944
-10.5 | -0.627 | 0.11332 | -0.005 | -5.531
-10 | -0.622 | 0.10762 | -0.005 | -5.78
-9.5 | -0.611 | 0.09699 | -0.006 | -6.298
-9 | -0.593 | 0.08801 | -0.006 | -6.743
-8.5 | -0.57 | 0.0817 | -0.006 | -6.982
-8 | -0.542 | 0.07467 | -0.007 | -7.262
-7.5 | -0.51 | 0.0696 | -0.007 | -7.322
-7 | -0.471 | 0.0643 | -0.008 | -7.327
-6.5 | -0.43 | 0.05863 | -0.008 | -7.327
-6 | -0.386 | 0.05551 | -0.008 | -6.955
-5.5 | -0.341 | 0.05152 | -0.009 | -6.624
-5 | -0.295 | 0.04841 | -0.01 | -6.094
-4.5 | -0.248 | 0.04564 | -0.01 | -5.427
-4 | -0.199 | 0.04364 | -0.01 | -4.57
-3.5 | -0.151 | 0.04144 | -0.011 | -3.632
-3 | -0.101 | 0.03997 | -0.012 | -2.526
-2.5 | -0.051 | 0.03861 | -0.012 | -1.32
-2 | -0.001 | 0.03748 | -0.013 | -0.016
-1.5 | 0.05 | 0.03672 | -0.014 | 1.364
-1 | 0.101 | 0.03617 | -0.015 | 2.791
-0.5 | 0.187 | 0.01908 | -0.031 | 9.796
0 | 0.237 | 0.02133 | -0.032 | 11.1
0.5 | 0.296 | 0.02095 | -0.032 | 14.121
1 | 0.354 | 0.02118 | -0.033 | 16.713
1.5 | 0.413 | 0.0214 | -0.034 | 19.29
2 | 0.471 | 0.02174 | -0.035 | 21.684
2.5 | 0.53 | 0.02212 | -0.036 | 23.952
3 | 0.588 | 0.02255 | -0.037 | 26.079
3.5 | 0.646 | 0.02309 | -0.038 | 27.983
4 | 0.703 | 0.02369 | -0.039 | 29.679
4.5 | 0.759 | 0.02433 | -0.04 | 31.195
5 | 0.816 | 0.02494 | -0.041 | 32.705
5.5 | 0.895 | 0.02705 | -0.044 | 33.088
6 | 0.948 | 0.02803 | -0.045 | 33.831
6.5 | 0.838 | 0.04965 | -0.023 | 16.872
7 | 0.878 | 0.05334 | -0.021 | 16.458
7.5 | 0.917 | 0.05735 | -0.021 | 15.991
8 | 0.954 | 0.06178 | -0.022 | 15.442
8.5 | 0.988 | 0.06661 | -0.022 | 14.827
9 | 1.018 | 0.072 | -0.022 | 14.141
9.5 | 1.043 | 0.07749 | -0.021 | 13.466
10 | 1.061 | 0.08388 | -0.021 | 12.654
10.5 | 1.073 | 0.09202 | -0.021 | 11.665
11 | 1.079 | 0.10101 | -0.021 | 10.682
11.5 | 1.077 | 0.10992 | -0.021 | 9.8
12 | 1.068 | 0.11968 | -0.021 | 8.928
12.5 | 1.044 | 0.13162 | -0.021 | 7.934
13 | 1.011 | 0.14567 | -0.021 | 6.94
13.5 | 0.969 | 0.15783 | -0.021 | 6.138
14 | 0.918 | 0.17913 | -0.02 | 5.124
14.5 | 0.859 | 0.20127 | -0.02 | 4.27
15 | 0.794 | 0.22783 | -0.019 | 3.486
15.5 | 0.723 | 0.25412 | -0.018 | 2.846
16 | 0.647 | 0.29297 | -0.017 | 2.209

## 6. Re 50k Mach 0.25 (2)
BIGFOIL.COM POLAR EXPORT
NACA66-415 a=0.0
NACA66-415 a=0.0 |  |  |  | Cl Max: | 1.026 | at alpha= | 12 | deg
XFOIL ncrit=9 |  |  |  | L/D Max: | 21.1382 | at alpha= | 10 | deg
Re: | 50000 |  |  | Cd Min: | 0.20355 | at alpha= | 17 | deg
Mach: | 0.25 |  |  | Cl=0 at alpha= | 2.8636 | deg
|  |  |  | @ Cl=0.1, Cd= | 0.052866
|  |  |  | @ Cl=0.4, Cd= | 0.064704
|  |  |  | @ Cl=0.6, Cd= | 0.071506
alpha (deg) | Cl | Cd | Cm | Cl/Cd
-10.5 | -0.4191 | 0.12827 | -0.0245 | -3.2673
-10 | -0.422 | 0.12392 | -0.0196 | -3.4054
-9.5 | -0.4105 | 0.11862 | -0.0147 | -3.4606
-9 | -0.404 | 0.11471 | -0.009 | -3.5219
-8.5 | -0.3891 | 0.11033 | -0.0037 | -3.5267
-6.5 | -0.5157 | 0.08821 | 0.0098 | -5.8463
-5.5 | -0.7414 | 0.06321 | 0.005 | -11.7292
-5 | -0.715 | 0.05541 | 0.006 | -12.9038
-4.5 | -0.68 | 0.04987 | 0.0092 | -13.6355
-4 | -0.6404 | 0.04577 | 0.0124 | -13.9917
-3.5 | -0.5986 | 0.04227 | 0.0149 | -14.1613
-3 | -0.5519 | 0.0394 | 0.0169 | -14.0076
-2.5 | -0.5013 | 0.03745 | 0.0185 | -13.3858
-1.5 | -0.1024 | 0.04239 | -0.0168 | -2.4157
-1 | -0.0863 | 0.04257 | -0.0125 | -2.0272
-0.5 | -0.0711 | 0.04283 | -0.0081 | -1.6601
0 | -0.057 | 0.04316 | -0.0038 | -1.3207
0.5 | -0.0439 | 0.04355 | 0.0005 | -1.008
1 | -0.032 | 0.04399 | 0.0049 | -0.72744
1.5 | -0.0216 | 0.04447 | 0.0094 | -0.48572
2 | -0.0124 | 0.04497 | 0.0139 | -0.27574
2.5 | -0.0048 | 0.04549 | 0.0185 | -0.10552
3 | 0.0018 | 0.04601 | 0.023 | 0.039122
3.5 | 0.0085 | 0.04663 | 0.0273 | 0.18229
4 | 0.0343 | 0.04862 | 0.0276 | 0.70547
4.5 | 0.1081 | 0.05339 | 0.0183 | 2.0247
5 | 0.1634 | 0.05731 | 0.0135 | 2.8512
5.5 | 0.2183 | 0.06118 | 0.0097 | 3.5682
6 | 0.3457 | 0.0625 | 0.0019 | 5.5312
6.5 | 0.3869 | 0.06429 | 0.0025 | 6.018
7 | 0.4457 | 0.06615 | 0.0013 | 6.7377
7.5 | 0.4774 | 0.06811 | 0.0027 | 7.0092
8 | 0.5201 | 0.07 | 0.0032 | 7.43
8.5 | 0.5883 | 0.07064 | 0.0029 | 8.3281
9 | 0.616 | 0.07269 | 0.0052 | 8.4743
9.5 | 0.6798 | 0.07143 | 0.0078 | 9.517
10 | 0.884 | 0.04182 | 0.0274 | 21.1382
10.5 | 0.8886 | 0.04652 | 0.033 | 19.1015
11 | 0.9607 | 0.0505 | 0.0337 | 19.0238
11.5 | 1.0124 | 0.05661 | 0.0344 | 17.8838
12 | 1.026 | 0.06348 | 0.0366 | 16.1626
12.5 | 0.9931 | 0.07133 | 0.04 | 13.9226
13 | 0.9482 | 0.08097 | 0.041 | 11.7105
13.5 | 0.8991 | 0.09279 | 0.0389 | 9.6896
14 | 0.773 | 0.12016 | 0.0231 | 6.4331
15 | 0.6928 | 0.16184 | -0.0013 | 4.2808
15.5 | 0.6786 | 0.18221 | -0.0138 | 3.7243
16 | 0.6831 | 0.18794 | -0.0171 | 3.6347
16.5 | 0.6878 | 0.19431 | -0.0211 | 3.5397
17 | 0.7121 | 0.20355 | -0.0235 | 3.4984

## 7. Re 50k Mach 0.50 (1)
BIGFOIL.COM POLAR EXPORT
NACA66-415 a=0.0
NACA66-415 a=0.0 |  |  |  | Cl Max: | 1.197 | at alpha= | 20 | deg
JavaFoil+Calcfoil stall+Eppler ext transition |  |  |  | L/D Max: | 33.427 | at alpha= | 5 | deg
Re: | 50000 |  |  | Cd Min: | 0.02241 | at alpha= | 0.5 | deg
Mach: | 0.5 |  |  | Cl=0 at alpha= | -1.9912 | deg
|  |  |  | @ Cl=0.1, Cd= | 0.037331
|  |  |  | @ Cl=0.4, Cd= | 0.022738
|  |  |  | @ Cl=0.6, Cd= | 0.024019
alpha (deg) | Cl | Cd | Cm | Cl/Cd
-20 | -0.994 | 0.42482 | 0.003 | -2.341
-19.5 | -0.967 | 0.40863 | 0.002 | -2.366
-19 | -0.94 | 0.39795 | 0.002 | -2.362
-18.5 | -0.913 | 0.39787 | 0.001 | -2.294
-18 | -0.886 | 0.37825 | 0.001 | -2.343
-17.5 | -0.859 | 0.37514 | 0 | -2.29
-17 | -0.83 | 0.36963 | 0 | -2.246
-16.5 | -0.803 | 0.35191 | -0.001 | -2.282
-16 | -0.776 | 0.35375 | -0.001 | -2.193
-15.5 | -0.749 | 0.32755 | -0.001 | -2.286
-15 | -0.721 | 0.32005 | -0.002 | -2.254
-14.5 | -0.694 | 0.32155 | -0.002 | -2.159
-14 | -0.667 | 0.29785 | -0.003 | -2.239
-13.5 | -0.638 | 0.29138 | -0.003 | -2.189
-13 | -0.61 | 0.30122 | -0.004 | -2.027
-12.5 | -0.583 | 0.28009 | -0.004 | -2.082
-12 | -0.556 | 0.26234 | -0.005 | -2.118
-11.5 | -0.528 | 0.25516 | -0.005 | -2.07
-11 | -0.501 | 0.25208 | -0.005 | -1.986
-10.5 | -0.473 | 0.24955 | -0.006 | -1.896
-10 | -0.445 | 0.24638 | -0.006 | -1.808
-9.5 | -0.417 | 0.2257 | -0.006 | -1.847
-9 | -0.389 | 0.22121 | -0.007 | -1.76
-8.5 | -0.362 | 0.22944 | -0.007 | -1.576
-8 | -0.334 | 0.2212 | -0.007 | -1.509
-7.5 | -0.306 | 0.19664 | -0.008 | -1.557
-7 | -0.428 | 0.09675 | -0.008 | -4.427
-6.5 | -0.427 | 0.07895 | -0.009 | -5.403
-6 | -0.4 | 0.06643 | -0.009 | -6.028
-5.5 | -0.363 | 0.06042 | -0.01 | -6.007
-5 | -0.319 | 0.05462 | -0.01 | -5.839
-4.5 | -0.271 | 0.04956 | -0.011 | -5.463
-4 | -0.22 | 0.04615 | -0.011 | -4.758
-3.5 | -0.167 | 0.04359 | -0.012 | -3.821
-3 | -0.112 | 0.04143 | -0.013 | -2.706
-2.5 | -0.057 | 0.03981 | -0.014 | -1.425
-2 | -0.001 | 0.0387 | -0.014 | -0.017
-1.5 | 0.056 | 0.03784 | -0.015 | 1.477
-1 | 0.113 | 0.03718 | -0.016 | 3.032
-0.5 | 0.17 | 0.03692 | -0.017 | 4.609
0 | 0.264 | 0.02271 | -0.035 | 11.632
0.5 | 0.33 | 0.02241 | -0.035 | 14.735
1 | 0.395 | 0.02271 | -0.036 | 17.38
1.5 | 0.46 | 0.02308 | -0.037 | 19.935
2 | 0.525 | 0.02345 | -0.038 | 22.402
2.5 | 0.59 | 0.02393 | -0.04 | 24.672
3 | 0.655 | 0.02451 | -0.041 | 26.731
3.5 | 0.72 | 0.02523 | -0.042 | 28.52
4 | 0.782 | 0.02602 | -0.043 | 30.055
4.5 | 0.853 | 0.02649 | -0.045 | 32.198
5 | 0.918 | 0.02746 | -0.046 | 33.427
5.5 | 0.987 | 0.0311 | -0.048 | 31.722
6 | 0.875 | 0.04927 | -0.024 | 17.752
6.5 | 0.914 | 0.05332 | -0.023 | 17.147
7 | 0.948 | 0.05868 | -0.023 | 16.154
7.5 | 0.971 | 0.06568 | -0.023 | 14.787
8 | 0.977 | 0.07455 | -0.021 | 13.105
8.5 | 0.95 | 0.08771 | -0.021 | 10.829
9 | 0.794 | 0.12089 | -0.02 | 6.572
9.5 | 0.631 | 0.19145 | -0.021 | 3.297
10 | 0.659 | 0.21937 | -0.025 | 3.004
10.5 | 0.686 | 0.22331 | -0.025 | 3.071
11 | 0.713 | 0.22329 | -0.026 | 3.192
11.5 | 0.739 | 0.24126 | -0.026 | 3.065
12 | 0.767 | 0.27114 | -0.03 | 2.83
12.5 | 0.794 | 0.27587 | -0.03 | 2.878
13 | 0.82 | 0.28962 | -0.031 | 2.833
13.5 | 0.847 | 0.30035 | -0.032 | 2.82
14 | 0.875 | 0.31028 | -0.035 | 2.821
14.5 | 0.902 | 0.32324 | -0.036 | 2.79
15 | 0.928 | 0.33848 | -0.036 | 2.742
15.5 | 0.957 | 0.37386 | -0.039 | 2.559
16 | 0.983 | 0.37821 | -0.04 | 2.599
16.5 | 1.009 | 0.38976 | -0.041 | 2.589
17 | 1.038 | 0.42231 | -0.044 | 2.458
17.5 | 1.064 | 0.41778 | -0.045 | 2.548
18 | 1.09 | 0.43202 | -0.045 | 2.523
18.5 | 1.12 | 0.44881 | -0.048 | 2.495
19 | 1.146 | 0.44807 | -0.049 | 2.557
19.5 | 1.171 | 0.45873 | -0.05 | 2.554
20 | 1.197 | 0.47816 | -0.05 | 2.504

## 8. Re 50k Mach 0.50 (2)
BIGFOIL.COM POLAR EXPORT
NACA66-415 a=0.0
NACA66-415 a=0.0 |  |  |  | Cl Max: | 0.8644 | at alpha= | 20 | deg
XFOIL ncrit=9 |  |  |  | L/D Max: | 12.901 | at alpha= | 10.5 | deg
Re: | 50000 |  |  | Cd Min: | 0.26971 | at alpha= | 20 | deg
Mach: | 0.5 |  |  | Cl=0 at alpha= | 2.1422 | deg
|  |  |  | @ Cl=0.1, Cd= | 0.057079
|  |  |  | @ Cl=0.4, Cd= | 0.069713
|  |  |  | @ Cl=0.6, Cd= | 0.082453
alpha (deg) | Cl | Cd | Cm | Cl/Cd
-9.5 | -0.3941 | 0.13163 | -0.0154 | -2.994
-9 | -0.385 | 0.12661 | -0.0109 | -3.0408
-8.5 | -0.3755 | 0.12168 | -0.0065 | -3.086
-8 | -0.3614 | 0.1164 | -0.0029 | -3.1048
-7.5 | -0.3575 | 0.11187 | 0.0011 | -3.1957
-7 | -0.4887 | 0.10156 | -0.0075 | -4.8119
-6.5 | -0.6059 | 0.08924 | -0.0163 | -6.7896
-6 | -0.6763 | 0.08197 | -0.012 | -8.2506
-5.5 | -0.7082 | 0.07456 | -0.0074 | -9.4984
-5 | -0.7249 | 0.06759 | -0.0023 | -10.725
-4.5 | -0.726 | 0.06121 | 0.003 | -11.8608
-4 | -0.7095 | 0.05523 | 0.0078 | -12.8463
-3.5 | -0.6818 | 0.05052 | 0.0123 | -13.4956
-3 | -0.6419 | 0.04665 | 0.016 | -13.7599
-2.5 | -0.5922 | 0.04321 | 0.0187 | -13.7052
-2 | -0.5333 | 0.04079 | 0.0203 | -13.0743
-1 | -0.0989 | 0.04729 | -0.0156 | -2.0914
-0.5 | -0.0799 | 0.04769 | -0.0109 | -1.6754
0 | -0.0624 | 0.04819 | -0.0063 | -1.2949
0.5 | -0.0458 | 0.04878 | -0.0018 | -0.93891
1 | -0.0305 | 0.04948 | 0.0027 | -0.61641
1.5 | -0.0163 | 0.05025 | 0.0072 | -0.32438
2 | -0.0033 | 0.05109 | 0.0116 | -0.064592
2.5 | 0.0083 | 0.052 | 0.016 | 0.15962
3 | 0.0187 | 0.05295 | 0.0204 | 0.35316
3.5 | 0.0705 | 0.05615 | 0.0158 | 1.2556
4 | 0.2684 | 0.06238 | -0.0097 | 4.3027
4.5 | 0.312 | 0.06424 | -0.0089 | 4.8568
5 | 0.344 | 0.06582 | -0.0061 | 5.2264
5.5 | 0.3645 | 0.06719 | -0.0018 | 5.4249
6 | 0.3858 | 0.06867 | 0.0025 | 5.6182
6.5 | 0.4084 | 0.07033 | 0.0063 | 5.8069
7 | 0.4355 | 0.0724 | 0.0092 | 6.0152
7.5 | 0.4707 | 0.07482 | 0.0108 | 6.2911
8 | 0.5267 | 0.07706 | 0.0113 | 6.8349
8.5 | 0.5443 | 0.08049 | 0.0136 | 6.7623
9 | 0.5978 | 0.08228 | 0.0155 | 7.2654
9.5 | 0.6286 | 0.0847 | 0.0186 | 7.4215
10.5 | 0.8365 | 0.06484 | 0.0475 | 12.901
11 | 0.8145 | 0.07456 | 0.047 | 10.9241
11.5 | 0.7563 | 0.08987 | 0.0406 | 8.4155
12 | 0.7081 | 0.10685 | 0.0317 | 6.627
12.5 | 0.7022 | 0.11797 | 0.0276 | 5.9524
13 | 0.6825 | 0.13221 | 0.0199 | 5.1622
13.5 | 0.6777 | 0.14437 | 0.0138 | 4.6942
14 | 0.6785 | 0.15561 | 0.008 | 4.3603
14.5 | 0.6869 | 0.16621 | 0.003 | 4.1327
15 | 0.6747 | 0.18612 | -0.011 | 3.6251
15.5 | 0.6971 | 0.19685 | -0.0151 | 3.5413
16 | 0.6964 | 0.20139 | -0.0202 | 3.458
16.5 | 0.7259 | 0.21227 | -0.0235 | 3.4197
17 | 0.7369 | 0.2181 | -0.0281 | 3.3787
17.5 | 0.754 | 0.22575 | -0.0326 | 3.34
18 | 0.7791 | 0.23551 | -0.0362 | 3.3081
18.5 | 0.8011 | 0.24381 | -0.0403 | 3.2858
19 | 0.8142 | 0.24976 | -0.0457 | 3.2599
19.5 | 0.837 | 0.25884 | -0.05 | 3.2337
20 | 0.8644 | 0.26971 | -0.0537 | 3.2049

## 9. Re 100k Mach 0.00 (1)
BIGFOIL.COM POLAR EXPORT
NACA66-415 a=0.0
NACA66-415 a=0.0 |  |  |  | Cl Max: | 1.122 | at alpha= | 12.5 | deg
JavaFoil+Calcfoil stall+Eppler ext transition |  |  |  | L/D Max: | 48.24 | at alpha= | 5.5 | deg
Re: | 100000 |  |  | Cd Min: | 0.01494 | at alpha= | -0.5 | deg
Mach: | 0 |  |  | Cl=0 at alpha= | -1.99 | deg
|  |  |  | @ Cl=0.1, Cd= | 0.020172
|  |  |  | @ Cl=0.4, Cd= | 0.015615
|  |  |  | @ Cl=0.6, Cd= | 0.016653
alpha (deg) | Cl | Cd | Cm | Cl/Cd
-18 | -0.593 | 0.2592 | 0 | -2.287
-17.5 | -0.611 | 0.23729 | 0 | -2.574
-17 | -0.627 | 0.21878 | 0 | -2.868
-16.5 | -0.644 | 0.20617 | 0 | -3.123
-16 | -0.66 | 0.1983 | -0.001 | -3.326
-15.5 | -0.672 | 0.18046 | -0.001 | -3.725
-15 | -0.685 | 0.17224 | -0.001 | -3.975
-14.5 | -0.695 | 0.16069 | -0.002 | -4.327
-14 | -0.703 | 0.14534 | -0.002 | -4.84
-13.5 | -0.709 | 0.13382 | -0.003 | -5.295
-13 | -0.711 | 0.12903 | -0.003 | -5.51
-12.5 | -0.71 | 0.11876 | -0.003 | -5.978
-12 | -0.706 | 0.11043 | -0.004 | -6.392
-11.5 | -0.698 | 0.10193 | -0.004 | -6.847
-11 | -0.686 | 0.09867 | -0.004 | -6.951
-10.5 | -0.67 | 0.09089 | -0.005 | -7.376
-10 | -0.651 | 0.08324 | -0.005 | -7.825
-9.5 | -0.628 | 0.07745 | -0.006 | -8.113
-9 | -0.602 | 0.07156 | -0.006 | -8.409
-8.5 | -0.572 | 0.06714 | -0.006 | -8.517
-8 | -0.539 | 0.06238 | -0.007 | -8.637
-7.5 | -0.503 | 0.05898 | -0.007 | -8.522
-7 | -0.463 | 0.05538 | -0.008 | -8.356
-6.5 | -0.421 | 0.05163 | -0.008 | -8.147
-6 | -0.377 | 0.04847 | -0.009 | -7.783
-5.5 | -0.333 | 0.04549 | -0.009 | -7.312
-5 | -0.287 | 0.04314 | -0.009 | -6.655
-4.5 | -0.241 | 0.04082 | -0.01 | -5.898
-4 | -0.194 | 0.03899 | -0.011 | -4.969
-3.5 | -0.146 | 0.03737 | -0.011 | -3.909
-3 | -0.098 | 0.03598 | -0.012 | -2.723
-2.5 | -0.049 | 0.03481 | -0.012 | -1.42
-2 | -0.001 | 0.03386 | -0.013 | -0.017
-1.5 | 0.049 | 0.03313 | -0.014 | 1.465
-1 | 0.12 | 0.01509 | -0.029 | 7.98
-0.5 | 0.182 | 0.01494 | -0.03 | 12.164
0 | 0.231 | 0.01668 | -0.031 | 13.847
0.5 | 0.288 | 0.01526 | -0.031 | 18.891
1 | 0.345 | 0.01547 | -0.032 | 22.275
1.5 | 0.402 | 0.01562 | -0.033 | 25.745
2 | 0.459 | 0.0159 | -0.034 | 28.855
2.5 | 0.516 | 0.01615 | -0.036 | 31.942
3 | 0.573 | 0.01646 | -0.037 | 34.775
3.5 | 0.629 | 0.01686 | -0.038 | 37.297
4 | 0.684 | 0.01728 | -0.039 | 39.606
4.5 | 0.739 | 0.01775 | -0.04 | 41.642
5 | 0.794 | 0.01819 | -0.041 | 43.661
5.5 | 0.864 | 0.01791 | -0.043 | 48.24
6 | 0.925 | 0.02282 | -0.044 | 40.525
6.5 | 0.976 | 0.02376 | -0.045 | 41.069
7 | 1.025 | 0.02473 | -0.046 | 41.432
7.5 | 0.896 | 0.05145 | -0.023 | 17.42
8 | 0.933 | 0.05495 | -0.022 | 16.976
8.5 | 0.969 | 0.05874 | -0.022 | 16.491
9 | 1.003 | 0.06228 | -0.022 | 16.099
9.5 | 1.033 | 0.06701 | -0.022 | 15.416
10 | 1.058 | 0.07232 | -0.022 | 14.636
10.5 | 1.08 | 0.07726 | -0.022 | 13.982
11 | 1.098 | 0.08297 | -0.022 | 13.234
11.5 | 1.111 | 0.08861 | -0.022 | 12.544
12 | 1.121 | 0.09532 | -0.022 | 11.762
12.5 | 1.122 | 0.10189 | -0.022 | 11.01
13 | 1.117 | 0.11006 | -0.022 | 10.154
13.5 | 1.108 | 0.11798 | -0.022 | 9.394
14 | 1.095 | 0.12658 | -0.022 | 8.649
14.5 | 1.077 | 0.13681 | -0.022 | 7.874
15 | 1.056 | 0.14441 | -0.022 | 7.313
15.5 | 1.032 | 0.15504 | -0.022 | 6.653
16 | 1.004 | 0.16746 | -0.023 | 5.998
16.5 | 0.975 | 0.18244 | -0.022 | 5.345
17 | 0.944 | 0.19122 | -0.022 | 4.937
17.5 | 0.912 | 0.20703 | -0.023 | 4.405

## 10. Re 100k Mach 0.00 (2)
BIGFOIL.COM POLAR EXPORT
NACA66-415 a=0.0
NACA66-415 a=0.0 |  |  |  | Cl Max: | 1.1254 | at alpha= | 13 | deg
XFOIL ncrit=9 |  |  |  | L/D Max: | 41.6463 | at alpha= | 8.5 | deg
Re: | 100000 |  |  | Cd Min: | 0.20312 | at alpha= | 18 | deg
Mach: | 0 |  |  | Cl=0 at alpha= | -1.7539 | deg
|  |  |  | @ Cl=0.1, Cd= | 0.036713
|  |  |  | @ Cl=0.4, Cd= | 0.039752
|  |  |  | @ Cl=0.6, Cd= | 0.04038
alpha (deg) | Cl | Cd | Cm | Cl/Cd
-4 | -0.631 | 0.03891 | 0.0166 | -16.2169
-3.5 | -0.5872 | 0.03564 | 0.0194 | -16.4759
-3 | -0.5436 | 0.0332 | 0.0217 | -16.3735
-2.5 | -0.5016 | 0.03163 | 0.0235 | -15.8584
-1.5 | 0.1707 | 0.03731 | -0.0641 | 4.5752
-1 | 0.2237 | 0.03767 | -0.0661 | 5.9384
-0.5 | 0.2505 | 0.03811 | -0.0632 | 6.5731
0 | 0.2851 | 0.03858 | -0.0616 | 7.3898
0.5 | 0.3236 | 0.03904 | -0.0604 | 8.2889
1 | 0.3655 | 0.03948 | -0.0597 | 9.2579
1.5 | 0.4112 | 0.03984 | -0.0594 | 10.3213
2 | 0.4593 | 0.0401 | -0.0592 | 11.4539
2.5 | 0.4661 | 0.04067 | -0.0524 | 11.4605
3 | 0.5064 | 0.04083 | -0.0506 | 12.4026
3.5 | 0.5537 | 0.04071 | -0.0497 | 13.6011
4 | 0.6042 | 0.04035 | -0.0489 | 14.974
4.5 | 0.6582 | 0.03962 | -0.0483 | 16.6128
6 | 0.7612 | 0.03677 | -0.0357 | 20.7017
6.5 | 0.8213 | 0.03412 | -0.0339 | 24.0709
7 | 0.8201 | 0.03291 | -0.0235 | 24.9195
7.5 | 0.9241 | 0.02523 | -0.023 | 36.627
8.5 | 0.9537 | 0.0229 | -0.0059 | 41.6463
9 | 0.9467 | 0.02418 | 0.0033 | 39.1522
9.5 | 0.9207 | 0.0276 | 0.0127 | 33.3587
10 | 0.8911 | 0.03295 | 0.0204 | 27.044
10.5 | 0.8988 | 0.0365 | 0.0246 | 24.6247
11 | 0.9288 | 0.03915 | 0.0269 | 23.7241
11.5 | 0.9933 | 0.04157 | 0.0269 | 23.8946
12 | 1.0727 | 0.04571 | 0.0247 | 23.4675
12.5 | 1.1078 | 0.05066 | 0.0261 | 21.8674
13 | 1.1254 | 0.05578 | 0.0285 | 20.1757
13.5 | 1.1142 | 0.06232 | 0.0325 | 17.8787
14 | 1.0763 | 0.07016 | 0.0364 | 15.3406
14.5 | 1.0258 | 0.07976 | 0.0381 | 12.8611
15 | 0.9673 | 0.09159 | 0.0363 | 10.5612
15.5 | 0.9064 | 0.10673 | 0.0302 | 8.4925
16 | 0.8784 | 0.12159 | 0.0243 | 7.2243
16.5 | 0.7191 | 0.18047 | -0.0124 | 3.9846
17 | 0.7189 | 0.18859 | -0.0173 | 3.812
17.5 | 0.7494 | 0.1959 | -0.0179 | 3.8254
18 | 0.7393 | 0.20312 | -0.025 | 3.6397

## 11. Re 100k Mach 0.10 (1)
BIGFOIL.COM POLAR EXPORT
NACA66-415 a=0.0
NACA66-415 a=0.0 |  |  |  | Cl Max: | 1.116 | at alpha= | 12 | deg
JavaFoil+Calcfoil stall+Eppler ext transition |  |  |  | L/D Max: | 48.244 | at alpha= | 5.5 | deg
Re: | 100000 |  |  | Cd Min: | 0.01499 | at alpha= | -0.5 | deg
Mach: | 0.1 |  |  | Cl=0 at alpha= | -1.99 | deg
|  |  |  | @ Cl=0.1, Cd= | 0.020382
|  |  |  | @ Cl=0.4, Cd= | 0.01567
|  |  |  | @ Cl=0.6, Cd= | 0.016711
alpha (deg) | Cl | Cd | Cm | Cl/Cd
-17.5 | -0.564 | 0.24846 | 0 | -2.271
-17 | -0.584 | 0.23008 | 0 | -2.54
-16.5 | -0.604 | 0.21306 | 0 | -2.834
-16 | -0.623 | 0.2009 | -0.001 | -3.1
-15.5 | -0.639 | 0.19284 | -0.001 | -3.315
-15 | -0.655 | 0.18083 | -0.001 | -3.624
-14.5 | -0.669 | 0.16765 | -0.002 | -3.991
-14 | -0.681 | 0.15201 | -0.002 | -4.477
-13.5 | -0.689 | 0.14169 | -0.003 | -4.863
-13 | -0.694 | 0.12828 | -0.003 | -5.414
-12.5 | -0.696 | 0.12308 | -0.003 | -5.658
-12 | -0.695 | 0.11298 | -0.004 | -6.152
-11.5 | -0.69 | 0.10504 | -0.004 | -6.564
-11 | -0.68 | 0.09892 | -0.005 | -6.876
-10.5 | -0.666 | 0.09187 | -0.005 | -7.25
-10 | -0.649 | 0.08275 | -0.005 | -7.837
-9.5 | -0.627 | 0.07798 | -0.006 | -8.039
-9 | -0.601 | 0.07276 | -0.006 | -8.266
-8.5 | -0.572 | 0.06799 | -0.006 | -8.416
-8 | -0.54 | 0.06309 | -0.007 | -8.553
-7.5 | -0.504 | 0.05873 | -0.007 | -8.581
-7 | -0.464 | 0.05522 | -0.008 | -8.407
-6.5 | -0.422 | 0.05149 | -0.008 | -8.197
-6 | -0.379 | 0.04837 | -0.009 | -7.828
-5.5 | -0.334 | 0.04557 | -0.009 | -7.329
-5 | -0.288 | 0.04311 | -0.009 | -6.688
-4.5 | -0.242 | 0.04091 | -0.01 | -5.912
-4 | -0.195 | 0.03909 | -0.011 | -4.979
-3.5 | -0.147 | 0.03745 | -0.011 | -3.919
-3 | -0.098 | 0.03603 | -0.012 | -2.731
-2.5 | -0.05 | 0.03482 | -0.012 | -1.426
-2 | -0.001 | 0.0339 | -0.013 | -0.017
-1.5 | 0.049 | 0.03316 | -0.014 | 1.471
-1 | 0.121 | 0.01512 | -0.029 | 8.005
-0.5 | 0.183 | 0.01499 | -0.03 | 12.18
0 | 0.232 | 0.01673 | -0.031 | 13.866
0.5 | 0.29 | 0.01532 | -0.031 | 18.911
1 | 0.346 | 0.01553 | -0.032 | 22.294
1.5 | 0.404 | 0.01568 | -0.034 | 25.766
2 | 0.461 | 0.01591 | -0.035 | 28.993
2.5 | 0.518 | 0.01622 | -0.036 | 31.959
3 | 0.575 | 0.01654 | -0.037 | 34.783
3.5 | 0.632 | 0.01693 | -0.038 | 37.305
4 | 0.687 | 0.01735 | -0.039 | 39.612
4.5 | 0.742 | 0.01783 | -0.04 | 41.633
5 | 0.798 | 0.01825 | -0.041 | 43.717
5.5 | 0.868 | 0.018 | -0.043 | 48.244
6 | 0.929 | 0.02298 | -0.045 | 40.422
6.5 | 0.98 | 0.02391 | -0.046 | 40.969
7 | 1.029 | 0.02491 | -0.047 | 41.306
7.5 | 0.9 | 0.05163 | -0.023 | 17.425
8 | 0.936 | 0.0553 | -0.022 | 16.931
8.5 | 0.972 | 0.05925 | -0.022 | 16.409
9 | 1.006 | 0.0629 | -0.022 | 15.986
9.5 | 1.035 | 0.06734 | -0.022 | 15.376
10 | 1.06 | 0.07249 | -0.022 | 14.619
10.5 | 1.08 | 0.07761 | -0.022 | 13.92
11 | 1.097 | 0.0833 | -0.022 | 13.165
11.5 | 1.109 | 0.09062 | -0.022 | 12.233
12 | 1.116 | 0.09735 | -0.022 | 11.466
12.5 | 1.114 | 0.10372 | -0.022 | 10.741
13 | 1.107 | 0.11321 | -0.022 | 9.776
13.5 | 1.094 | 0.12102 | -0.022 | 9.041
14 | 1.077 | 0.13186 | -0.022 | 8.166
14.5 | 1.055 | 0.13836 | -0.022 | 7.625
15 | 1.03 | 0.14663 | -0.023 | 7.021
15.5 | 1.001 | 0.15762 | -0.022 | 6.348
16 | 0.969 | 0.17066 | -0.023 | 5.678
16.5 | 0.935 | 0.1906 | -0.022 | 4.905
17 | 0.9 | 0.19572 | -0.022 | 4.596

## 12. Re 100k Mach 0.10 (2)
BIGFOIL.COM POLAR EXPORT
NACA66-415 a=0.0
NACA66-415 a=0.0 |  |  |  | Cl Max: | 1.1113 | at alpha= | 13 | deg
XFOIL ncrit=9 |  |  |  | L/D Max: | 40.8656 | at alpha= | 8.5 | deg
Re: | 100000 |  |  | Cd Min: | 0.20391 | at alpha= | 18 | deg
Mach: | 0.1 |  |  | Cl=0 at alpha= | -1.7507 | deg
|  |  |  | @ Cl=0.1, Cd= | 0.036885
|  |  |  | @ Cl=0.4, Cd= | 0.039807
|  |  |  | @ Cl=0.6, Cd= | 0.040454
alpha (deg) | Cl | Cd | Cm | Cl/Cd
-4 | -0.635 | 0.03934 | 0.0164 | -16.1413
-3.5 | -0.5912 | 0.03599 | 0.0193 | -16.4268
-3 | -0.5475 | 0.03345 | 0.0217 | -16.3677
-2.5 | -0.5051 | 0.03184 | 0.0235 | -15.8637
-1.5 | 0.169 | 0.03746 | -0.064 | 4.5115
-1 | 0.219 | 0.03785 | -0.0654 | 5.786
-0.5 | 0.258 | 0.03826 | -0.0646 | 6.7433
0 | 0.2924 | 0.03872 | -0.0628 | 7.5517
0.5 | 0.3311 | 0.03918 | -0.0617 | 8.4507
1 | 0.3737 | 0.03961 | -0.061 | 9.4345
1.5 | 0.4204 | 0.03996 | -0.0608 | 10.5205
2 | 0.4302 | 0.04054 | -0.0544 | 10.6117
2.5 | 0.4685 | 0.04081 | -0.0525 | 11.48
3.5 | 0.5622 | 0.04075 | -0.0506 | 13.7963
4 | 0.6145 | 0.04034 | -0.05 | 15.233
4.5 | 0.6177 | 0.04065 | -0.0422 | 15.1956
5 | 0.6647 | 0.03982 | -0.0401 | 16.6926
5.5 | 0.718 | 0.03843 | -0.0385 | 18.6833
6 | 0.7634 | 0.03686 | -0.0353 | 20.7108
7 | 0.8353 | 0.03233 | -0.0243 | 25.8367
7.5 | 0.9107 | 0.02592 | -0.0204 | 35.135
8 | 0.9505 | 0.02333 | -0.0142 | 40.7415
8.5 | 0.9489 | 0.02322 | -0.0041 | 40.8656
9 | 0.9427 | 0.02459 | 0.0049 | 38.3367
9.5 | 0.9143 | 0.02827 | 0.0143 | 32.3417
10 | 0.8876 | 0.03356 | 0.0216 | 26.4482
10.5 | 0.8973 | 0.03704 | 0.0256 | 24.2252
11 | 0.9303 | 0.03966 | 0.0278 | 23.4569
11.5 | 0.9961 | 0.04215 | 0.0278 | 23.6323
12 | 1.0724 | 0.04653 | 0.026 | 23.0475
12.5 | 1.1014 | 0.05164 | 0.028 | 21.3284
13 | 1.1113 | 0.05691 | 0.0308 | 19.5273
13.5 | 1.0961 | 0.06362 | 0.0346 | 17.2289
14 | 1.0577 | 0.07176 | 0.0379 | 14.7394
14.5 | 1.0065 | 0.08175 | 0.0387 | 12.3119
15 | 0.9472 | 0.09427 | 0.0357 | 10.0477
15.5 | 0.8864 | 0.11043 | 0.0283 | 8.0268
16 | 0.7355 | 0.17376 | -0.0055 | 4.2328
16.5 | 0.7179 | 0.18129 | -0.0128 | 3.96
17 | 0.7192 | 0.18934 | -0.0176 | 3.7985
17.5 | 0.7482 | 0.19669 | -0.0185 | 3.804
18 | 0.74 | 0.20391 | -0.0253 | 3.6291

## 13. Re 100k Mach 0.25 (1)
BIGFOIL.COM POLAR EXPORT
NACA66-415 a=0.0
NACA66-415 a=0.0 |  |  |  | Cl Max: | 1.079 | at alpha= | 11 | deg
JavaFoil+Calcfoil stall+Eppler ext transition |  |  |  | L/D Max: | 44.051 | at alpha= | 5 | deg
Re: | 100000 |  |  | Cd Min: | 0.01516 | at alpha= | -0.5 | deg
Mach: | 0.25 |  |  | Cl=0 at alpha= | -1.9902 | deg
|  |  |  | @ Cl=0.1, Cd= | 0.032761
|  |  |  | @ Cl=0.4, Cd= | 0.015904
|  |  |  | @ Cl=0.6, Cd= | 0.016932
alpha (deg) | Cl | Cd | Cm | Cl/Cd
-15.5 | -0.329 | 0.26035 | -0.001 | -1.262
-15 | -0.382 | 0.23523 | -0.001 | -1.624
-14.5 | -0.43 | 0.23994 | -0.001 | -1.794
-14 | -0.475 | 0.1953 | -0.002 | -2.43
-13.5 | -0.514 | 0.17558 | -0.002 | -2.927
-13 | -0.548 | 0.16072 | -0.002 | -3.41
-12.5 | -0.578 | 0.14044 | -0.003 | -4.113
-12 | -0.6 | 0.12738 | -0.004 | -4.71
-11.5 | -0.616 | 0.11465 | -0.004 | -5.372
-11 | -0.625 | 0.10818 | -0.005 | -5.777
-10.5 | -0.627 | 0.09732 | -0.005 | -6.441
-10 | -0.622 | 0.09069 | -0.005 | -6.86
-9.5 | -0.611 | 0.08396 | -0.006 | -7.276
-9 | -0.594 | 0.07669 | -0.006 | -7.739
-8.5 | -0.57 | 0.07132 | -0.006 | -7.999
-8 | -0.542 | 0.0656 | -0.007 | -8.266
-7.5 | -0.51 | 0.06067 | -0.007 | -8.399
-7 | -0.471 | 0.05739 | -0.008 | -8.21
-6.5 | -0.43 | 0.05254 | -0.008 | -8.177
-6 | -0.386 | 0.04976 | -0.009 | -7.759
-5.5 | -0.341 | 0.0464 | -0.009 | -7.355
-5 | -0.295 | 0.0436 | -0.01 | -6.766
-4.5 | -0.248 | 0.04139 | -0.01 | -5.985
-4 | -0.199 | 0.03954 | -0.011 | -5.044
-3.5 | -0.151 | 0.03764 | -0.011 | -4.001
-3 | -0.101 | 0.03631 | -0.012 | -2.782
-2.5 | -0.051 | 0.03504 | -0.013 | -1.455
-2 | -0.001 | 0.03402 | -0.013 | -0.017
-1.5 | 0.05 | 0.03329 | -0.014 | 1.505
-1 | 0.101 | 0.03275 | -0.015 | 3.083
-0.5 | 0.187 | 0.01516 | -0.031 | 12.359
0 | 0.238 | 0.017 | -0.032 | 14.006
0.5 | 0.297 | 0.01558 | -0.032 | 19.076
1 | 0.356 | 0.01577 | -0.033 | 22.543
1.5 | 0.415 | 0.01595 | -0.034 | 25.995
2 | 0.473 | 0.01623 | -0.035 | 29.164
2.5 | 0.532 | 0.01652 | -0.037 | 32.196
3 | 0.59 | 0.01686 | -0.038 | 35.014
3.5 | 0.648 | 0.01728 | -0.039 | 37.524
4 | 0.706 | 0.01773 | -0.04 | 39.787
4.5 | 0.762 | 0.01823 | -0.041 | 41.774
5 | 0.82 | 0.01861 | -0.042 | 44.051
5.5 | 0.898 | 0.02283 | -0.045 | 39.316
6 | 0.951 | 0.0238 | -0.046 | 39.953
6.5 | 1.002 | 0.02483 | -0.047 | 40.362
7 | 0.88 | 0.04893 | -0.024 | 17.98
7.5 | 0.917 | 0.05257 | -0.022 | 17.45
8 | 0.954 | 0.05624 | -0.022 | 16.967
8.5 | 0.988 | 0.06034 | -0.022 | 16.375
9 | 1.018 | 0.06482 | -0.022 | 15.712
9.5 | 1.044 | 0.07078 | -0.022 | 14.75
10 | 1.062 | 0.07552 | -0.022 | 14.057
10.5 | 1.074 | 0.08245 | -0.022 | 13.022
11 | 1.079 | 0.08796 | -0.022 | 12.268
11.5 | 1.077 | 0.09644 | -0.021 | 11.172
12 | 1.069 | 0.10455 | -0.022 | 10.221
12.5 | 1.044 | 0.11407 | -0.021 | 9.156
13 | 1.011 | 0.12309 | -0.022 | 8.214
13.5 | 0.969 | 0.13641 | -0.022 | 7.102
14 | 0.918 | 0.14904 | -0.021 | 6.159
14.5 | 0.86 | 0.16595 | -0.021 | 5.18
15 | 0.794 | 0.1893 | -0.02 | 4.197
15.5 | 0.723 | 0.20877 | -0.02 | 3.465
16 | 0.647 | 0.23788 | -0.018 | 2.721

## 14. Re 100k Mach 0.25 (2)
BIGFOIL.COM POLAR EXPORT
NACA66-415 a=0.0
NACA66-415 a=0.0 |  |  |  | Cl Max: | 1.0554 | at alpha= | 12 | deg
XFOIL ncrit=9 |  |  |  | L/D Max: | 38.4254 | at alpha= | 8 | deg
Re: | 100000 |  |  | Cd Min: | 0.19345 | at alpha= | 17 | deg
Mach: | 0.25 |  |  | Cl=0 at alpha= | -1.6744 | deg
|  |  |  | @ Cl=0.1, Cd= | 0.037645
|  |  |  | @ Cl=0.4, Cd= | 0.040876
|  |  |  | @ Cl=0.6, Cd= | 0.041448
alpha (deg) | Cl | Cd | Cm | Cl/Cd
-4 | -0.656 | 0.0417 | 0.0156 | -15.7314
-3.5 | -0.6129 | 0.03799 | 0.019 | -16.1332
-2 | -0.3362 | 0.03424 | 0.0006 | -9.8189
-1.5 | 0.18 | 0.03827 | -0.0668 | 4.7034
-1 | 0.2096 | 0.0387 | -0.0643 | 5.416
-0.5 | 0.245 | 0.03917 | -0.0627 | 6.2548
0 | 0.2829 | 0.03965 | -0.0613 | 7.1349
0.5 | 0.3215 | 0.04014 | -0.0599 | 8.0095
1 | 0.3628 | 0.04058 | -0.0588 | 8.9404
1.5 | 0.4081 | 0.04094 | -0.0581 | 9.9682
2 | 0.4564 | 0.0412 | -0.0576 | 11.0777
2.5 | 0.4802 | 0.04165 | -0.0532 | 11.5294
3 | 0.5119 | 0.04191 | -0.0498 | 12.2143
3.5 | 0.5586 | 0.04179 | -0.0484 | 13.3668
4 | 0.6107 | 0.04136 | -0.0474 | 14.7655
5 | 0.6653 | 0.04077 | -0.0376 | 16.3184
5.5 | 0.7202 | 0.03925 | -0.0356 | 18.349
6 | 0.7242 | 0.03896 | -0.027 | 18.5883
6.5 | 0.7785 | 0.03652 | -0.0237 | 21.3171
7 | 0.8585 | 0.03176 | -0.0217 | 27.0309
7.5 | 0.9177 | 0.02607 | -0.015 | 35.2014
8 | 0.9395 | 0.02445 | -0.0064 | 38.4254
8.5 | 0.9333 | 0.02485 | 0.004 | 37.5573
9 | 0.9211 | 0.02699 | 0.013 | 34.1275
9.5 | 0.886 | 0.03182 | 0.0218 | 27.8441
10.5 | 0.8924 | 0.03985 | 0.031 | 22.394
11 | 0.945 | 0.04231 | 0.0326 | 22.3351
11.5 | 1.0052 | 0.04558 | 0.0332 | 22.0535
12 | 1.0554 | 0.05101 | 0.0337 | 20.6901
13 | 1.0386 | 0.06384 | 0.0402 | 16.2688
13.5 | 1.0072 | 0.07187 | 0.0419 | 14.0142
14 | 0.964 | 0.08185 | 0.0414 | 11.7776
14.5 | 0.9119 | 0.09453 | 0.0373 | 9.6467
15 | 0.8597 | 0.11031 | 0.0294 | 7.7935
15.5 | 0.821 | 0.12742 | 0.02 | 6.4433
16.5 | 0.7137 | 0.18551 | -0.0148 | 3.8472
17 | 0.7229 | 0.19345 | -0.0188 | 3.7369

## 15. Re 100k Mach 0.50 (1)
BIGFOIL.COM POLAR EXPORT
NACA66-415 a=0.0
NACA66-415 a=0.0 |  |  |  | Cl Max: | 1.197 | at alpha= | 20 | deg
JavaFoil+Calcfoil stall+Eppler ext transition |  |  |  | L/D Max: | 45.254 | at alpha= | 5 | deg
Re: | 100000 |  |  | Cd Min: | 0.01613 | at alpha= | -0.5 | deg
Mach: | 0.5 |  |  | Cl=0 at alpha= | -1.9912 | deg
|  |  |  | @ Cl=0.1, Cd= | 0.033605
|  |  |  | @ Cl=0.4, Cd= | 0.016957
|  |  |  | @ Cl=0.6, Cd= | 0.017947
alpha (deg) | Cl | Cd | Cm | Cl/Cd
-20 | -0.995 | 0.34872 | 0.003 | -2.852
-19.5 | -0.967 | 0.32709 | 0.002 | -2.955
-19 | -0.94 | 0.32227 | 0.002 | -2.917
-18.5 | -0.913 | 0.32585 | 0.001 | -2.801
-18 | -0.886 | 0.3106 | 0.001 | -2.853
-17.5 | -0.859 | 0.29111 | 0 | -2.952
-17 | -0.83 | 0.29176 | 0 | -2.846
-16.5 | -0.803 | 0.27052 | -0.001 | -2.968
-16 | -0.776 | 0.27118 | -0.001 | -2.861
-15.5 | -0.749 | 0.26606 | -0.002 | -2.814
-15 | -0.721 | 0.25937 | -0.002 | -2.782
-14.5 | -0.694 | 0.24497 | -0.002 | -2.834
-14 | -0.667 | 0.2406 | -0.003 | -2.772
-13.5 | -0.638 | 0.2298 | -0.003 | -2.776
-13 | -0.61 | 0.22602 | -0.004 | -2.701
-12.5 | -0.583 | 0.21245 | -0.004 | -2.745
-12 | -0.556 | 0.21152 | -0.005 | -2.627
-11.5 | -0.528 | 0.20525 | -0.005 | -2.573
-11 | -0.501 | 0.19005 | -0.006 | -2.634
-10.5 | -0.473 | 0.18735 | -0.006 | -2.525
-10 | -0.445 | 0.18425 | -0.006 | -2.418
-9.5 | -0.417 | 0.17685 | -0.006 | -2.358
-9 | -0.389 | 0.1639 | -0.007 | -2.375
-8.5 | -0.362 | 0.1776 | -0.007 | -2.036
-8 | -0.334 | 0.16895 | -0.008 | -1.976
-7.5 | -0.306 | 0.15267 | -0.008 | -2.006
-7 | -0.428 | 0.08038 | -0.008 | -5.328
-6.5 | -0.427 | 0.06788 | -0.009 | -6.284
-6 | -0.4 | 0.05783 | -0.009 | -6.924
-5.5 | -0.363 | 0.05262 | -0.01 | -6.898
-5 | -0.319 | 0.04827 | -0.01 | -6.607
-4.5 | -0.271 | 0.04416 | -0.011 | -6.131
-4 | -0.22 | 0.04139 | -0.012 | -5.307
-3.5 | -0.167 | 0.03912 | -0.012 | -4.258
-3 | -0.112 | 0.03736 | -0.013 | -3.002
-2.5 | -0.057 | 0.03593 | -0.014 | -1.579
-2 | -0.001 | 0.03492 | -0.015 | -0.019
-1.5 | 0.056 | 0.03406 | -0.015 | 1.641
-1 | 0.113 | 0.03347 | -0.016 | 3.369
-0.5 | 0.208 | 0.01613 | -0.034 | 12.921
0 | 0.265 | 0.01817 | -0.035 | 14.588
0.5 | 0.331 | 0.0167 | -0.035 | 19.833
1 | 0.396 | 0.01694 | -0.037 | 23.371
1.5 | 0.461 | 0.01722 | -0.038 | 26.796
2 | 0.527 | 0.01753 | -0.039 | 30.068
2.5 | 0.592 | 0.01789 | -0.04 | 33.093
3 | 0.657 | 0.01835 | -0.042 | 35.822
3.5 | 0.722 | 0.01889 | -0.043 | 38.208
4 | 0.784 | 0.01952 | -0.044 | 40.19
4.5 | 0.861 | 0.01954 | -0.046 | 44.038
5 | 0.926 | 0.02046 | -0.048 | 45.254
5.5 | 0.989 | 0.02654 | -0.049 | 37.267
6 | 1.042 | 0.028 | -0.05 | 37.23
6.5 | 0.915 | 0.04872 | -0.023 | 18.775
7 | 0.948 | 0.05309 | -0.023 | 17.859
7.5 | 0.971 | 0.05805 | -0.023 | 16.731
8 | 0.977 | 0.06571 | -0.022 | 14.872
8.5 | 0.95 | 0.07557 | -0.021 | 12.57
9 | 0.794 | 0.09757 | -0.02 | 8.143
9.5 | 0.631 | 0.15838 | -0.021 | 3.986
10 | 0.659 | 0.17458 | -0.025 | 3.775
10.5 | 0.686 | 0.17812 | -0.025 | 3.851
11 | 0.713 | 0.17852 | -0.026 | 3.992
11.5 | 0.739 | 0.18187 | -0.026 | 4.065
12 | 0.767 | 0.20474 | -0.03 | 3.748
12.5 | 0.794 | 0.20909 | -0.031 | 3.798
13 | 0.82 | 0.23072 | -0.031 | 3.556
13.5 | 0.847 | 0.23075 | -0.032 | 3.671
14 | 0.875 | 0.2503 | -0.035 | 3.497
14.5 | 0.902 | 0.24707 | -0.036 | 3.65
15 | 0.928 | 0.26865 | -0.037 | 3.455
15.5 | 0.957 | 0.28433 | -0.04 | 3.364
16 | 0.983 | 0.2997 | -0.04 | 3.279
16.5 | 1.009 | 0.30781 | -0.041 | 3.279
17 | 1.038 | 0.31952 | -0.044 | 3.249
17.5 | 1.064 | 0.31675 | -0.045 | 3.36
18 | 1.09 | 0.32772 | -0.045 | 3.326
18.5 | 1.12 | 0.34048 | -0.048 | 3.289
19 | 1.146 | 0.3551 | -0.049 | 3.226
19.5 | 1.171 | 0.348 | -0.05 | 3.366
20 | 1.197 | 0.38029 | -0.05 | 3.148

## 16. Re 100k Mach 0.50 (2)
BIGFOIL.COM POLAR EXPORT
NACA66-415 a=0.0
NACA66-415 a=0.0 |  |  |  | Cl Max: | 0.9019 | at alpha= | 11.5 | deg
XFOIL ncrit=9 |  |  |  | L/D Max: | 28.3771 | at alpha= | 8 | deg
Re: | 100000 |  |  | Cd Min: | 0.20263 | at alpha= | 16.5 | deg
Mach: | 0.5 |  |  | Cl=0 at alpha= | -1.2271 | deg
|  |  |  | @ Cl=0.1, Cd= | 0.041355
|  |  |  | @ Cl=0.4, Cd= | 0.044323
|  |  |  | @ Cl=0.6, Cd= | 0.046209
alpha (deg) | Cl | Cd | Cm | Cl/Cd
-10 | -0.3714 | 0.11941 | -0.0561 | -3.1103
-9.5 | -0.398 | 0.11389 | -0.0609 | -3.4946
-9 | -0.3766 | 0.1062 | -0.0606 | -3.5461
-8.5 | -0.3702 | 0.10099 | -0.0562 | -3.6657
-8 | -0.4105 | 0.09588 | -0.0562 | -4.2814
-7.5 | -0.3927 | 0.08978 | -0.0536 | -4.374
-7 | -0.4199 | 0.08553 | -0.0469 | -4.9094
-6.5 | -0.4321 | 0.08161 | -0.0391 | -5.2947
-5 | -0.6354 | 0.05996 | -0.0232 | -10.5971
-4.5 | -0.6151 | 0.05315 | -0.0178 | -11.5729
-4 | -0.5765 | 0.04874 | -0.0139 | -11.8281
-3.5 | -0.5406 | 0.04454 | -0.0095 | -12.1374
-3 | -0.4804 | 0.04153 | -0.0079 | -11.5675
-2.5 | -0.4108 | 0.03956 | -0.0081 | -10.3842
-2 | -0.3347 | 0.03825 | -0.0091 | -8.7503
-1.5 | -0.2606 | 0.03754 | -0.0101 | -6.9419
-1 | 0.2168 | 0.04259 | -0.0681 | 5.0904
-0.5 | 0.2651 | 0.043 | -0.0678 | 6.1651
0 | 0.3071 | 0.0435 | -0.066 | 7.0598
0.5 | 0.3546 | 0.04396 | -0.0649 | 8.0664
1 | 0.4072 | 0.04438 | -0.0643 | 9.1753
1.5 | 0.4155 | 0.04505 | -0.0568 | 9.2231
2 | 0.4622 | 0.04536 | -0.055 | 10.1896
2.5 | 0.5115 | 0.04554 | -0.0532 | 11.2319
3 | 0.5258 | 0.0461 | -0.0464 | 11.4056
3.5 | 0.5783 | 0.04588 | -0.0444 | 12.6046
4 | 0.5906 | 0.04635 | -0.0371 | 12.7422
4.5 | 0.6452 | 0.04553 | -0.0345 | 14.1709
5 | 0.6572 | 0.04577 | -0.0269 | 14.3588
5.5 | 0.6801 | 0.04555 | -0.0202 | 14.9308
6 | 0.7272 | 0.04403 | -0.015 | 16.516
6.5 | 0.7437 | 0.0435 | -0.0067 | 17.0966
7 | 0.8206 | 0.03901 | -0.0012 | 21.0356
8 | 0.897 | 0.03161 | 0.02 | 28.3771
8.5 | 0.8832 | 0.03358 | 0.0298 | 26.3014
9 | 0.855 | 0.03826 | 0.0374 | 22.3471
9.5 | 0.835 | 0.04409 | 0.0424 | 18.9385
10 | 0.848 | 0.04831 | 0.0464 | 17.5533
10.5 | 0.8829 | 0.05188 | 0.05 | 17.0181
11 | 0.9014 | 0.05763 | 0.0522 | 15.6412
11.5 | 0.9019 | 0.06477 | 0.0533 | 13.9247
12 | 0.8789 | 0.07441 | 0.052 | 11.8116
12.5 | 0.8406 | 0.0866 | 0.0472 | 9.7067
13 | 0.7971 | 0.10136 | 0.0392 | 7.864
13.5 | 0.7601 | 0.11755 | 0.0294 | 6.4662
14 | 0.7385 | 0.13323 | 0.0204 | 5.543
14.5 | 0.7288 | 0.1479 | 0.0122 | 4.9277
15.5 | 0.7217 | 0.17621 | -0.0043 | 4.0957
16 | 0.743 | 0.19628 | -0.0118 | 3.7854
16.5 | 0.7317 | 0.20263 | -0.0203 | 3.611

## 17. Re 250k Mach 0.00 (1)
BIGFOIL.COM POLAR EXPORT
NACA66-415 a=0.0
NACA66-415 a=0.0 |  |  |  | Cl Max: | 1.202 | at alpha= | 9 | deg
JavaFoil+Calcfoil stall+Eppler ext transition |  |  |  | L/D Max: | 73.266 | at alpha= | 5.5 | deg
Re: | 250000 |  |  | Cd Min: | 0.01001 | at alpha= | 0.5 | deg
Mach: | 0 |  |  | Cl=0 at alpha= | -1.9918 | deg
|  |  |  | @ Cl=0.1, Cd= | 0.011659
|  |  |  | @ Cl=0.4, Cd= | 0.010254
|  |  |  | @ Cl=0.6, Cd= | 0.010865
alpha (deg) | Cl | Cd | Cm | Cl/Cd
-18 | -0.594 | 0.20881 | 0.001 | -2.845
-17.5 | -0.612 | 0.20102 | 0 | -3.043
-17 | -0.629 | 0.18919 | 0 | -3.323
-16.5 | -0.645 | 0.17513 | 0 | -3.683
-16 | -0.66 | 0.16156 | -0.001 | -4.086
-15.5 | -0.674 | 0.15319 | -0.001 | -4.398
-15 | -0.686 | 0.14355 | -0.001 | -4.778
-14.5 | -0.696 | 0.13512 | -0.002 | -5.151
-14 | -0.704 | 0.12526 | -0.002 | -5.62
-13.5 | -0.709 | 0.1171 | -0.003 | -6.057
-13 | -0.712 | 0.10953 | -0.003 | -6.497
-12.5 | -0.711 | 0.10352 | -0.003 | -6.864
-12 | -0.706 | 0.09389 | -0.004 | -7.524
-11.5 | -0.698 | 0.08964 | -0.004 | -7.792
-11 | -0.686 | 0.08334 | -0.004 | -8.231
-10.5 | -0.671 | 0.07819 | -0.005 | -8.575
-10 | -0.651 | 0.07164 | -0.005 | -9.093
-9.5 | -0.628 | 0.06779 | -0.006 | -9.27
-9 | -0.602 | 0.06346 | -0.006 | -9.486
-8.5 | -0.572 | 0.05962 | -0.007 | -9.594
-8 | -0.539 | 0.0552 | -0.007 | -9.762
-7.5 | -0.503 | 0.05228 | -0.007 | -9.616
-7 | -0.463 | 0.04957 | -0.008 | -9.338
-6.5 | -0.421 | 0.0463 | -0.008 | -9.086
-6 | -0.377 | 0.04361 | -0.009 | -8.652
-5.5 | -0.333 | 0.04126 | -0.009 | -8.063
-5 | -0.287 | 0.03912 | -0.01 | -7.342
-4.5 | -0.241 | 0.03712 | -0.011 | -6.49
-4 | -0.194 | 0.03543 | -0.011 | -5.473
-3.5 | -0.146 | 0.034 | -0.012 | -4.302
-3 | -0.098 | 0.03269 | -0.013 | -3
-2.5 | -0.049 | 0.03162 | -0.013 | -1.565
-2 | -0.001 | 0.03079 | -0.014 | -0.018
-1.5 | 0.06 | 0.01177 | -0.029 | 5.095
-1 | 0.121 | 0.0116 | -0.03 | 10.424
-0.5 | 0.182 | 0.01059 | -0.031 | 17.215
0 | 0.235 | 0.01169 | -0.032 | 20.117
0.5 | 0.294 | 0.01001 | -0.033 | 29.333
1 | 0.351 | 0.01017 | -0.034 | 34.47
1.5 | 0.409 | 0.01027 | -0.035 | 39.813
2 | 0.466 | 0.01021 | -0.036 | 45.676
2.5 | 0.524 | 0.01037 | -0.037 | 50.568
3 | 0.582 | 0.01078 | -0.038 | 53.953
3.5 | 0.639 | 0.01105 | -0.039 | 57.803
4 | 0.694 | 0.01133 | -0.04 | 61.311
4.5 | 0.75 | 0.01163 | -0.041 | 64.45
5 | 0.806 | 0.01192 | -0.042 | 67.618
5.5 | 0.876 | 0.01196 | -0.044 | 73.266
6 | 0.929 | 0.01849 | -0.045 | 50.224
6.5 | 0.98 | 0.01926 | -0.046 | 50.858
7 | 1.029 | 0.02013 | -0.047 | 51.117
7.5 | 1.076 | 0.02104 | -0.048 | 51.137
8 | 1.121 | 0.02194 | -0.049 | 51.08
8.5 | 1.163 | 0.0229 | -0.05 | 50.792
9 | 1.202 | 0.02407 | -0.051 | 49.944
9.5 | 1.035 | 0.06127 | -0.025 | 16.899
10 | 1.06 | 0.06578 | -0.025 | 16.121
10.5 | 1.081 | 0.0699 | -0.024 | 15.472
11 | 1.099 | 0.07476 | -0.024 | 14.706
11.5 | 1.113 | 0.08026 | -0.024 | 13.865
12 | 1.122 | 0.08564 | -0.023 | 13.102
12.5 | 1.123 | 0.09157 | -0.024 | 12.265
13 | 1.118 | 0.09702 | -0.024 | 11.526
13.5 | 1.109 | 0.10435 | -0.023 | 10.627
14 | 1.095 | 0.11181 | -0.023 | 9.796

## 18. Re 250k Mach 0.00 (2)
BIGFOIL.COM POLAR EXPORT
NACA66-415 a=0.0
NACA66-415 a=0.0 |  |  |  | Cl Max: | 1.1384 | at alpha= | 14 | deg
XFOIL ncrit=9 |  |  |  | L/D Max: | 65.9279 | at alpha= | 7 | deg
Re: | 250000 |  |  | Cd Min: | 0.20896 | at alpha= | 19 | deg
Mach: | 0 |  |  | Cl=0 at alpha= | -1.4823 | deg
|  |  |  | @ Cl=0.1, Cd= | 0.019441
|  |  |  | @ Cl=0.4, Cd= | 0.018539
|  |  |  | @ Cl=0.6, Cd= | 0.016389
alpha (deg) | Cl | Cd | Cm | Cl/Cd
-13.5 | -0.3391 | 0.12762 | -0.0598 | -2.6571
-13 | -0.3456 | 0.11502 | -0.0754 | -3.0047
-12.5 | -0.3213 | 0.10778 | -0.0753 | -2.9811
-12 | -0.3097 | 0.10105 | -0.0785 | -3.0648
-11.5 | -0.3156 | 0.09245 | -0.0832 | -3.4137
-11 | -0.3713 | 0.07848 | -0.0952 | -4.7311
-10 | -0.4635 | 0.06891 | -0.0872 | -6.7262
-9.5 | -0.461 | 0.0586 | -0.0866 | -7.8669
-9 | -0.4501 | 0.05466 | -0.0844 | -8.2345
-8.5 | -0.4668 | 0.05525 | -0.0745 | -8.4489
-8 | -0.4459 | 0.04517 | -0.0749 | -9.8716
-7 | -0.4007 | 0.03814 | -0.068 | -10.506
-6.5 | -0.3729 | 0.03517 | -0.0652 | -10.6028
-5.5 | -0.2724 | 0.02532 | -0.0604 | -10.7583
-5 | -0.2142 | 0.02305 | -0.0608 | -9.2928
-4.5 | -0.158 | 0.02158 | -0.0613 | -7.3216
-4 | -0.1121 | 0.0208 | -0.0603 | -5.3894
-3.5 | -0.0678 | 0.02011 | -0.0585 | -3.3715
-3 | -0.0292 | 0.01918 | -0.0554 | -1.5224
-2.5 | -0.0101 | 0.01946 | -0.05 | -0.51901
-2 | 0.0341 | 0.01877 | -0.0478 | 1.8167
-1.5 | -0.0018 | 0.01707 | -0.0317 | -0.10545
-1 | 0.049 | 0.01822 | -0.027 | 2.6894
0 | 0.1405 | 0.02041 | -0.0193 | 6.8839
0.5 | 0.2051 | 0.02001 | -0.0203 | 10.2499
1 | 0.2354 | 0.02012 | -0.0166 | 11.6998
1.5 | 0.3089 | 0.01933 | -0.0197 | 15.9803
2.5 | 0.4033 | 0.01851 | -0.0176 | 21.7882
3 | 0.456 | 0.01806 | -0.0173 | 25.2492
3.5 | 0.5283 | 0.01721 | -0.02 | 30.6973
4 | 0.5807 | 0.01662 | -0.0194 | 34.9398
5 | 0.6917 | 0.01529 | -0.0192 | 45.2387
5.5 | 0.7444 | 0.01456 | -0.0185 | 51.1264
6 | 0.7917 | 0.01359 | -0.0163 | 58.2561
6.5 | 0.8257 | 0.01293 | -0.0118 | 63.8592
7 | 0.8597 | 0.01304 | -0.0079 | 65.9279
7.5 | 0.8927 | 0.01423 | -0.0056 | 62.7337
8 | 0.9273 | 0.01653 | -0.0061 | 56.098
8.5 | 0.9317 | 0.01941 | -0.0027 | 48.001
9 | 0.9 | 0.02221 | 0.008 | 40.5223
9.5 | 0.9033 | 0.02527 | 0.0129 | 35.7459
10 | 0.9189 | 0.02778 | 0.0163 | 33.0778
10.5 | 0.9301 | 0.03074 | 0.0197 | 30.257
11 | 0.9516 | 0.03315 | 0.0221 | 28.7059
11.5 | 0.9734 | 0.03574 | 0.0243 | 27.2356
12 | 1.0052 | 0.03827 | 0.0261 | 26.266
12.5 | 1.0398 | 0.04059 | 0.0274 | 25.6171
13 | 1.0749 | 0.0432 | 0.0284 | 24.8819
13.5 | 1.1284 | 0.04726 | 0.028 | 23.8764
14 | 1.1384 | 0.05155 | 0.0303 | 22.0834
14.5 | 1.1366 | 0.05682 | 0.0327 | 20.0035
15 | 1.1247 | 0.06286 | 0.0345 | 17.8921
15.5 | 1.1046 | 0.07027 | 0.0353 | 15.7194
16 | 1.0698 | 0.0803 | 0.0344 | 13.3225
16.5 | 1.0265 | 0.09253 | 0.0308 | 11.0937
17 | 0.9705 | 0.10888 | 0.0232 | 8.9135
17.5 | 0.9142 | 0.12824 | 0.0119 | 7.1288
18 | 0.8773 | 0.1463 | 0.0021 | 5.9966
18.5 | 0.7868 | 0.19485 | -0.0212 | 4.038
19 | 0.7758 | 0.20896 | -0.0306 | 3.7127

## 19. Re 250k Mach 0.10 (1)
BIGFOIL.COM POLAR EXPORT
NACA66-415 a=0.0
NACA66-415 a=0.0 |  |  |  | Cl Max: | 1.24 | at alpha= | 9.5 | deg
JavaFoil+Calcfoil stall+Eppler ext transition |  |  |  | L/D Max: | 73.051 | at alpha= | 5.5 | deg
Re: | 250000 |  |  | Cd Min: | 0.01003 | at alpha= | 2 | deg
Mach: | 0.1 |  |  | Cl=0 at alpha= | -1.9918 | deg
|  |  |  | @ Cl=0.1, Cd= | 0.011688
|  |  |  | @ Cl=0.4, Cd= | 0.010301
|  |  |  | @ Cl=0.6, Cd= | 0.010899
alpha (deg) | Cl | Cd | Cm | Cl/Cd
-17.5 | -0.565 | 0.1995 | 0 | -2.834
-17 | -0.586 | 0.18988 | 0 | -3.084
-16.5 | -0.605 | 0.1798 | 0 | -3.365
-16 | -0.624 | 0.17374 | -0.001 | -3.59
-15.5 | -0.641 | 0.16256 | -0.001 | -3.941
-15 | -0.656 | 0.14611 | -0.001 | -4.492
-14.5 | -0.67 | 0.13733 | -0.002 | -4.878
-14 | -0.681 | 0.12916 | -0.002 | -5.274
-13.5 | -0.69 | 0.11782 | -0.003 | -5.853
-13 | -0.695 | 0.10933 | -0.003 | -6.357
-12.5 | -0.697 | 0.10694 | -0.003 | -6.518
-12 | -0.696 | 0.09565 | -0.004 | -7.272
-11.5 | -0.69 | 0.09215 | -0.004 | -7.489
-11 | -0.681 | 0.0852 | -0.005 | -7.989
-10.5 | -0.666 | 0.07907 | -0.005 | -8.426
-10 | -0.649 | 0.07279 | -0.005 | -8.912
-9.5 | -0.627 | 0.06829 | -0.006 | -9.182
-9 | -0.601 | 0.06433 | -0.006 | -9.35
-8.5 | -0.572 | 0.0599 | -0.007 | -9.553
-8 | -0.54 | 0.05569 | -0.007 | -9.692
-7.5 | -0.504 | 0.05264 | -0.007 | -9.574
-7 | -0.464 | 0.04957 | -0.008 | -9.366
-6.5 | -0.422 | 0.04655 | -0.008 | -9.07
-6 | -0.379 | 0.0438 | -0.009 | -8.647
-5.5 | -0.334 | 0.04132 | -0.009 | -8.085
-5 | -0.288 | 0.03924 | -0.01 | -7.352
-4.5 | -0.242 | 0.03719 | -0.011 | -6.508
-4 | -0.195 | 0.03551 | -0.011 | -5.486
-3.5 | -0.147 | 0.03406 | -0.012 | -4.314
-3 | -0.099 | 0.03271 | -0.013 | -3.012
-2.5 | -0.05 | 0.03165 | -0.013 | -1.571
-2 | -0.001 | 0.03081 | -0.014 | -0.018
-1.5 | 0.06 | 0.0118 | -0.029 | 5.104
-1 | 0.121 | 0.01163 | -0.03 | 10.446
-0.5 | 0.183 | 0.01062 | -0.031 | 17.253
0 | 0.236 | 0.01173 | -0.032 | 20.138
0.5 | 0.295 | 0.01005 | -0.033 | 29.333
1 | 0.352 | 0.01022 | -0.034 | 34.474
1.5 | 0.411 | 0.01032 | -0.035 | 39.8
2 | 0.469 | 0.01003 | -0.036 | 46.756
2.5 | 0.527 | 0.01043 | -0.037 | 50.486
3 | 0.584 | 0.01082 | -0.038 | 53.971
3.5 | 0.641 | 0.0111 | -0.039 | 57.792
4 | 0.697 | 0.01138 | -0.04 | 61.28
4.5 | 0.753 | 0.01171 | -0.041 | 64.267
5 | 0.81 | 0.01194 | -0.042 | 67.865
5.5 | 0.88 | 0.01205 | -0.044 | 73.051
6 | 0.933 | 0.0186 | -0.045 | 50.147
6.5 | 0.984 | 0.01941 | -0.046 | 50.693
7 | 1.033 | 0.02028 | -0.047 | 50.951
7.5 | 1.08 | 0.0212 | -0.048 | 50.948
8 | 1.125 | 0.02212 | -0.049 | 50.843
8.5 | 1.167 | 0.0232 | -0.05 | 50.283
9 | 1.205 | 0.02433 | -0.051 | 49.543
9.5 | 1.24 | 0.02546 | -0.052 | 48.687
10 | 1.061 | 0.06584 | -0.024 | 16.116
10.5 | 1.082 | 0.07057 | -0.024 | 15.326
11 | 1.098 | 0.07552 | -0.024 | 14.54
11.5 | 1.109 | 0.08032 | -0.023 | 13.81
12 | 1.117 | 0.08658 | -0.024 | 12.904
12.5 | 1.115 | 0.09198 | -0.024 | 12.122
13 | 1.108 | 0.09896 | -0.024 | 11.191
13.5 | 1.095 | 0.10575 | -0.024 | 10.353
14 | 1.077 | 0.1134 | -0.024 | 9.501
14.5 | 1.056 | 0.11873 | -0.024 | 8.891

## 20. Re 250k Mach 0.10 (2)
BIGFOIL.COM POLAR EXPORT
NACA66-415 a=0.0
NACA66-415 a=0.0 |  |  |  | Cl Max: | 1.1294 | at alpha= | 14 | deg
XFOIL ncrit=9 |  |  |  | L/D Max: | 65.3116 | at alpha= | 7 | deg
Re: | 250000 |  |  | Cd Min: | 0.20998 | at alpha= | 19 | deg
Mach: | 0.1 |  |  | Cl=0 at alpha= | -1.496 | deg
|  |  |  | @ Cl=0.1, Cd= | 0.019335
|  |  |  | @ Cl=0.4, Cd= | 0.018587
|  |  |  | @ Cl=0.6, Cd= | 0.016441
alpha (deg) | Cl | Cd | Cm | Cl/Cd
-9.5 | -0.4452 | 0.05939 | -0.0888 | -7.4962
-9 | -0.4419 | 0.05533 | -0.0859 | -7.9866
-8.5 | -0.4641 | 0.05587 | -0.0756 | -8.3068
-8 | -0.4423 | 0.04571 | -0.0763 | -9.6762
-7.5 | -0.4355 | 0.04309 | -0.0701 | -10.1068
-7 | -0.3999 | 0.03854 | -0.069 | -10.3762
-6.5 | -0.3731 | 0.03552 | -0.066 | -10.5039
-5.5 | -0.2739 | 0.02557 | -0.0609 | -10.7118
-5 | -0.2157 | 0.02326 | -0.0612 | -9.2734
-4.5 | -0.1601 | 0.02182 | -0.0617 | -7.3373
-4 | -0.1126 | 0.02094 | -0.0608 | -5.3773
-3.5 | -0.0671 | 0.0202 | -0.059 | -3.3218
-3 | -0.0337 | 0.01962 | -0.0553 | -1.7176
-2.5 | -0.0099 | 0.01955 | -0.0503 | -0.50639
-2 | 0.0356 | 0.01886 | -0.0483 | 1.8876
-1.5 | -0.0004 | 0.01706 | -0.0324 | -0.023447
-1 | 0.0497 | 0.0182 | -0.0274 | 2.7308
0.5 | 0.1667 | 0.02084 | -0.0141 | 7.999
1 | 0.2375 | 0.02015 | -0.0168 | 11.7866
1.5 | 0.3117 | 0.01938 | -0.02 | 16.0836
2 | 0.3454 | 0.01929 | -0.0167 | 17.9057
2.5 | 0.4192 | 0.01834 | -0.0198 | 22.8571
3 | 0.459 | 0.01807 | -0.0174 | 25.4012
4 | 0.5857 | 0.01662 | -0.0197 | 35.2407
4.5 | 0.6352 | 0.016 | -0.0186 | 39.7
5 | 0.6931 | 0.01533 | -0.0187 | 45.212
5.5 | 0.7464 | 0.01459 | -0.018 | 51.1583
6 | 0.7911 | 0.01366 | -0.0153 | 57.9136
6.5 | 0.8275 | 0.01295 | -0.0111 | 63.8996
7 | 0.8595 | 0.01316 | -0.0068 | 65.3116
7.5 | 0.8927 | 0.01443 | -0.0047 | 61.8642
8 | 0.9266 | 0.01684 | -0.0052 | 55.0238
8.5 | 0.9258 | 0.01965 | -0.0007 | 47.1145
9 | 0.8962 | 0.02271 | 0.0094 | 39.4628
9.5 | 0.9017 | 0.0257 | 0.014 | 35.0856
10 | 0.9173 | 0.02824 | 0.0173 | 32.4823
10.5 | 0.9287 | 0.03124 | 0.0207 | 29.7279
11 | 0.95 | 0.03372 | 0.0232 | 28.1732
11.5 | 0.9723 | 0.03635 | 0.0254 | 26.7483
12 | 1.0052 | 0.03888 | 0.0272 | 25.8539
12.5 | 1.0405 | 0.04129 | 0.0285 | 25.1998
13 | 1.0748 | 0.04405 | 0.0296 | 24.3995
13.5 | 1.123 | 0.04842 | 0.0296 | 23.1929
14 | 1.1294 | 0.05307 | 0.032 | 21.2813
14.5 | 1.123 | 0.05878 | 0.0343 | 19.1051
15 | 1.1062 | 0.0654 | 0.0358 | 16.9144
15.5 | 1.0816 | 0.07358 | 0.036 | 14.6996
16 | 1.0436 | 0.08447 | 0.0341 | 12.3547
16.5 | 0.9997 | 0.09748 | 0.0292 | 10.2554
17 | 0.9448 | 0.11468 | 0.0202 | 8.2386
17.5 | 0.8912 | 0.13465 | 0.0082 | 6.6186
18 | 0.7625 | 0.19231 | -0.021 | 3.965
18.5 | 0.7865 | 0.19627 | -0.0218 | 4.0072
19 | 0.7767 | 0.20998 | -0.031 | 3.6989

## 21. Re 250k Mach 0.25 (1)
BIGFOIL.COM POLAR EXPORT
NACA66-415 a=0.0
NACA66-415 a=0.0 |  |  |  | Cl Max: | 1.184 | at alpha= | 8.5 | deg
JavaFoil+Calcfoil stall+Eppler ext transition |  |  |  | L/D Max: | 68.606 | at alpha= | 5 | deg
Re: | 250000 |  |  | Cd Min: | 0.01027 | at alpha= | 0.5 | deg
Mach: | 0.25 |  |  | Cl=0 at alpha= | -1.9921 | deg
|  |  |  | @ Cl=0.1, Cd= | 0.011835
|  |  |  | @ Cl=0.4, Cd= | 0.010495
|  |  |  | @ Cl=0.6, Cd= | 0.010927
alpha (deg) | Cl | Cd | Cm | Cl/Cd
-15.5 | -0.329 | 0.21028 | -0.001 | -1.565
-15 | -0.383 | 0.18751 | -0.001 | -2.04
-14.5 | -0.431 | 0.17405 | -0.002 | -2.478
-14 | -0.475 | 0.15545 | -0.002 | -3.059
-13.5 | -0.515 | 0.14127 | -0.003 | -3.645
-13 | -0.549 | 0.13217 | -0.003 | -4.156
-12.5 | -0.578 | 0.1181 | -0.004 | -4.895
-12 | -0.6 | 0.10831 | -0.004 | -5.544
-11.5 | -0.616 | 0.09816 | -0.004 | -6.28
-11 | -0.625 | 0.09272 | -0.005 | -6.746
-10.5 | -0.627 | 0.0836 | -0.005 | -7.499
-10 | -0.622 | 0.07747 | -0.005 | -8.031
-9.5 | -0.611 | 0.07196 | -0.006 | -8.49
-9 | -0.594 | 0.06687 | -0.006 | -8.877
-8.5 | -0.571 | 0.06204 | -0.007 | -9.197
-8 | -0.542 | 0.05764 | -0.007 | -9.409
-7.5 | -0.51 | 0.05384 | -0.008 | -9.467
-7 | -0.471 | 0.05091 | -0.008 | -9.257
-6.5 | -0.43 | 0.04718 | -0.009 | -9.108
-6 | -0.386 | 0.04467 | -0.009 | -8.647
-5.5 | -0.341 | 0.04186 | -0.01 | -8.155
-5 | -0.295 | 0.03954 | -0.01 | -7.465
-4.5 | -0.248 | 0.03752 | -0.011 | -6.606
-4 | -0.2 | 0.0359 | -0.011 | -5.561
-3.5 | -0.151 | 0.03412 | -0.012 | -4.417
-3 | -0.101 | 0.03295 | -0.013 | -3.069
-2.5 | -0.051 | 0.03179 | -0.014 | -1.606
-2 | -0.001 | 0.03091 | -0.014 | -0.019
-1.5 | 0.062 | 0.01195 | -0.03 | 5.168
-1 | 0.125 | 0.01176 | -0.031 | 10.596
-0.5 | 0.188 | 0.0116 | -0.032 | 16.211
0 | 0.242 | 0.01243 | -0.033 | 19.487
0.5 | 0.302 | 0.01027 | -0.034 | 29.45
1 | 0.361 | 0.01041 | -0.035 | 34.703
1.5 | 0.421 | 0.01054 | -0.036 | 39.976
2 | 0.481 | 0.01074 | -0.037 | 44.756
2.5 | 0.54 | 0.01049 | -0.038 | 51.493
3 | 0.599 | 0.01092 | -0.039 | 54.885
3.5 | 0.658 | 0.01136 | -0.04 | 57.871
4 | 0.715 | 0.01168 | -0.041 | 61.231
4.5 | 0.772 | 0.0121 | -0.042 | 63.754
5 | 0.833 | 0.01214 | -0.043 | 68.606
5.5 | 0.901 | 0.01843 | -0.045 | 48.892
6 | 0.955 | 0.01932 | -0.046 | 49.415
6.5 | 1.006 | 0.02018 | -0.047 | 49.856
7 | 1.055 | 0.02113 | -0.048 | 49.934
7.5 | 1.101 | 0.02222 | -0.049 | 49.567
8 | 1.144 | 0.02324 | -0.05 | 49.236
8.5 | 1.184 | 0.0244 | -0.051 | 48.512
9 | 1.021 | 0.0588 | -0.025 | 17.367
9.5 | 1.045 | 0.06305 | -0.024 | 16.578
10 | 1.063 | 0.06869 | -0.024 | 15.477
10.5 | 1.075 | 0.07304 | -0.024 | 14.714
11 | 1.08 | 0.07939 | -0.024 | 13.607
11.5 | 1.078 | 0.08595 | -0.023 | 12.544
12 | 1.069 | 0.09093 | -0.023 | 11.757
12.5 | 1.045 | 0.09979 | -0.023 | 10.471
13 | 1.012 | 0.10549 | -0.023 | 9.589
13.5 | 0.969 | 0.11674 | -0.024 | 8.304

## 22. Re 250k Mach 0.25 (2)
BIGFOIL.COM POLAR EXPORT
NACA66-415 a=0.0
NACA66-415 a=0.0 |  |  |  | Cl Max: | 1.084 | at alpha= | 13.5 | deg
XFOIL ncrit=9 |  |  |  | L/D Max: | 61.7616 | at alpha= | 6.5 | deg
Re: | 250000 |  |  | Cd Min: | 0.22578 | at alpha= | -20 | deg
Mach: | 0.25 |  |  | Cl=0 at alpha= | -2.1373 | deg
|  |  |  | @ Cl=0.1, Cd= | 0.020112
|  |  |  | @ Cl=0.4, Cd= | 0.019207
|  |  |  | @ Cl=0.6, Cd= | 0.016939
alpha (deg) | Cl | Cd | Cm | Cl/Cd
-20 | -0.5501 | 0.22578 | -0.0016 | -2.4364
-19.5 | -0.5267 | 0.21722 | -0.0042 | -2.4247
-19 | -0.5072 | 0.21088 | -0.008 | -2.4052
-18.5 | -0.4888 | 0.20438 | -0.0123 | -2.3916
-18 | -0.4713 | 0.19759 | -0.0169 | -2.3852
-17.5 | -0.4634 | 0.19166 | -0.0239 | -2.4178
-17 | -0.4448 | 0.18313 | -0.0278 | -2.4289
-16.5 | -0.4209 | 0.17597 | -0.0306 | -2.3919
-16 | -0.4022 | 0.16922 | -0.0349 | -2.3768
-15.5 | -0.3898 | 0.16204 | -0.0411 | -2.4056
-15 | -0.3913 | 0.15461 | -0.0502 | -2.5309
-14.5 | -0.3592 | 0.1461 | -0.0513 | -2.4586
-14 | -0.3318 | 0.13814 | -0.0581 | -2.4019
-13.5 | -0.3167 | 0.12916 | -0.0669 | -2.452
-13 | -0.3177 | 0.1185 | -0.0754 | -2.681
-12.5 | -0.2929 | 0.11291 | -0.0758 | -2.5941
-12 | -0.287 | 0.10593 | -0.0787 | -2.7093
-11.5 | -0.3074 | 0.09571 | -0.0881 | -3.2118
-11 | -0.3466 | 0.0844 | -0.0978 | -4.1066
-10.5 | -0.3088 | 0.07947 | -0.0928 | -3.8857
-10 | -0.3297 | 0.07048 | -0.0983 | -4.6779
-9 | -0.4191 | 0.06042 | -0.0907 | -6.9364
-8.5 | -0.4403 | 0.05338 | -0.0853 | -8.2484
-8 | -0.4179 | 0.04853 | -0.0839 | -8.6112
-7.5 | -0.423 | 0.04509 | -0.0766 | -9.3812
-7 | -0.3925 | 0.04075 | -0.0746 | -9.6319
-6.5 | -0.3715 | 0.03741 | -0.0709 | -9.9305
-6 | -0.3429 | 0.03458 | -0.0674 | -9.9161
-5.5 | -0.2819 | 0.02709 | -0.0637 | -10.4061
-5 | -0.2289 | 0.02483 | -0.0631 | -9.2187
-4.5 | -0.1716 | 0.02305 | -0.0633 | -7.4447
-4 | -0.1143 | 0.02168 | -0.0633 | -5.2721
-3.5 | -0.0629 | 0.02072 | -0.0621 | -3.0357
-3 | -0.0398 | 0.02092 | -0.0569 | -1.9025
-2.5 | -0.0059 | 0.01999 | -0.0526 | -0.29515
-1 | 0.0185 | 0.01877 | -0.0248 | 0.98562
-0.5 | 0.0777 | 0.01993 | -0.0211 | 3.8986
0 | 0.1476 | 0.0205 | -0.0205 | 7.2
1.5 | 0.2844 | 0.02038 | -0.0144 | 13.9549
2 | 0.3604 | 0.01956 | -0.0176 | 18.4254
2.5 | 0.3997 | 0.01921 | -0.0149 | 20.8069
3.5 | 0.5266 | 0.01777 | -0.0168 | 29.6342
4 | 0.5786 | 0.01723 | -0.0156 | 33.581
5 | 0.7001 | 0.01558 | -0.0159 | 44.9358
5.5 | 0.7492 | 0.01488 | -0.014 | 50.3495
6 | 0.7891 | 0.01398 | -0.0099 | 56.4449
6.5 | 0.8239 | 0.01334 | -0.0048 | 61.7616
7 | 0.8574 | 0.01393 | -0.0009 | 61.5506
7.5 | 0.8916 | 0.01561 | 0.0006 | 57.1172
8 | 0.9209 | 0.01867 | 0.0001 | 49.3251
8.5 | 0.9023 | 0.02136 | 0.008 | 42.2425
9 | 0.8832 | 0.0251 | 0.0156 | 35.1873
9.5 | 0.8921 | 0.02811 | 0.0198 | 31.736
10 | 0.9087 | 0.03083 | 0.023 | 29.4745
10.5 | 0.9208 | 0.03408 | 0.0262 | 27.0188
11 | 0.9429 | 0.03684 | 0.0288 | 25.5945
11.5 | 0.9689 | 0.03963 | 0.0311 | 24.4487
12 | 1.0048 | 0.04236 | 0.033 | 23.7205
12.5 | 1.0385 | 0.04557 | 0.0347 | 22.7891
13 | 1.0622 | 0.04948 | 0.0363 | 21.4673
13.5 | 1.084 | 0.05566 | 0.0375 | 19.4754
14 | 1.07 | 0.06218 | 0.0394 | 17.2081
14.5 | 1.0459 | 0.0702 | 0.0399 | 14.8989
15 | 1.0145 | 0.07986 | 0.0383 | 12.7035
15.5 | 0.9775 | 0.09165 | 0.0342 | 10.6656
16 | 0.9383 | 0.1055 | 0.0276 | 8.8938
16.5 | 0.898 | 0.1213 | 0.0185 | 7.4031
17 | 0.7889 | 0.16159 | -0.005 | 4.8821
17.5 | 0.7741 | 0.18573 | -0.0134 | 4.1679
18 | 0.7627 | 0.1986 | -0.0239 | 3.8404
18.5 | 0.7863 | 0.20358 | -0.0254 | 3.8624

## 23. Re 250k Mach 0.50 (1)
BIGFOIL.COM POLAR EXPORT
NACA66-415 a=0.0
NACA66-415 a=0.0 |  |  |  | Cl Max: | 1.197 | at alpha= | 20 | deg
JavaFoil+Calcfoil stall+Eppler ext transition |  |  |  | L/D Max: | 66.929 | at alpha= | 5 | deg
Re: | 250000 |  |  | Cd Min: | 0.01118 | at alpha= | 0.5 | deg
Mach: | 0.5 |  |  | Cl=0 at alpha= | -1.9912 | deg
|  |  |  | @ Cl=0.1, Cd= | 0.020924
|  |  |  | @ Cl=0.4, Cd= | 0.011357
|  |  |  | @ Cl=0.6, Cd= | 0.012075
alpha (deg) | Cl | Cd | Cm | Cl/Cd
-20 | -0.996 | 0.27108 | 0.003 | -3.673
-19.5 | -0.967 | 0.25198 | 0.002 | -3.837
-19 | -0.94 | 0.24465 | 0.002 | -3.842
-18.5 | -0.913 | 0.24146 | 0.001 | -3.781
-18 | -0.886 | 0.22906 | 0.001 | -3.869
-17.5 | -0.859 | 0.22529 | 0 | -3.814
-17 | -0.831 | 0.21728 | 0 | -3.822
-16.5 | -0.803 | 0.21096 | -0.001 | -3.806
-16 | -0.776 | 0.20663 | -0.001 | -3.755
-15.5 | -0.749 | 0.20207 | -0.002 | -3.705
-15 | -0.722 | 0.19625 | -0.002 | -3.676
-14.5 | -0.694 | 0.18494 | -0.003 | -3.754
-14 | -0.667 | 0.18066 | -0.003 | -3.692
-13.5 | -0.638 | 0.17789 | -0.003 | -3.586
-13 | -0.611 | 0.17248 | -0.004 | -3.54
-12.5 | -0.583 | 0.1593 | -0.004 | -3.661
-12 | -0.556 | 0.15767 | -0.005 | -3.525
-11.5 | -0.528 | 0.1524 | -0.005 | -3.466
-11 | -0.501 | 0.14698 | -0.006 | -3.406
-10.5 | -0.473 | 0.13798 | -0.006 | -3.428
-10 | -0.445 | 0.13532 | -0.007 | -3.292
-9.5 | -0.417 | 0.13072 | -0.006 | -3.19
-9 | -0.389 | 0.12251 | -0.007 | -3.178
-8.5 | -0.362 | 0.12879 | -0.007 | -2.808
-8 | -0.334 | 0.1245 | -0.008 | -2.682
-7.5 | -0.306 | 0.11108 | -0.008 | -2.757
-7 | -0.428 | 0.06555 | -0.009 | -6.534
-6.5 | -0.427 | 0.05671 | -0.009 | -7.523
-6 | -0.4 | 0.04997 | -0.01 | -8.014
-5.5 | -0.363 | 0.04581 | -0.01 | -7.925
-5 | -0.319 | 0.04237 | -0.011 | -7.529
-4.5 | -0.271 | 0.03942 | -0.011 | -6.87
-4 | -0.22 | 0.03711 | -0.012 | -5.92
-3.5 | -0.167 | 0.03521 | -0.013 | -4.734
-3 | -0.112 | 0.03367 | -0.014 | -3.334
-2.5 | -0.057 | 0.03242 | -0.015 | -1.752
-2 | -0.001 | 0.03153 | -0.015 | -0.021
-1.5 | 0.056 | 0.03076 | -0.016 | 1.819
-1 | 0.138 | 0.01243 | -0.034 | 11.134
-0.5 | 0.209 | 0.01226 | -0.035 | 17.061
0 | 0.269 | 0.01342 | -0.036 | 20.025
0.5 | 0.336 | 0.01118 | -0.037 | 30.026
1 | 0.401 | 0.01136 | -0.038 | 35.288
1.5 | 0.467 | 0.01159 | -0.039 | 40.318
2 | 0.533 | 0.0118 | -0.041 | 45.181
2.5 | 0.599 | 0.01207 | -0.042 | 49.615
3 | 0.664 | 0.0124 | -0.043 | 53.571
3.5 | 0.729 | 0.01281 | -0.044 | 56.917
4 | 0.792 | 0.01326 | -0.045 | 59.683
4.5 | 0.872 | 0.01322 | -0.048 | 65.939
5 | 0.936 | 0.01398 | -0.049 | 66.929
5.5 | 0.993 | 0.02154 | -0.05 | 46.092
6 | 1.046 | 0.0228 | -0.051 | 45.894
6.5 | 1.094 | 0.02427 | -0.052 | 45.069
7 | 1.133 | 0.02575 | -0.054 | 43.998
7.5 | 0.972 | 0.05189 | -0.024 | 18.733
8 | 0.978 | 0.05811 | -0.024 | 16.832
8.5 | 0.95 | 0.06443 | -0.022 | 14.747
9 | 0.795 | 0.08037 | -0.021 | 9.887
9.5 | 0.631 | 0.1158 | -0.021 | 5.452
10 | 0.659 | 0.12698 | -0.025 | 5.19
10.5 | 0.686 | 0.13541 | -0.026 | 5.066
11 | 0.713 | 0.13616 | -0.026 | 5.234
11.5 | 0.739 | 0.13905 | -0.027 | 5.318
12 | 0.767 | 0.15802 | -0.03 | 4.857
12.5 | 0.794 | 0.16195 | -0.031 | 4.903
13 | 0.821 | 0.17608 | -0.031 | 4.66
13.5 | 0.847 | 0.1792 | -0.032 | 4.728
14 | 0.875 | 0.18723 | -0.035 | 4.676
14.5 | 0.902 | 0.18667 | -0.036 | 4.831
15 | 0.928 | 0.20141 | -0.037 | 4.609
15.5 | 0.957 | 0.21364 | -0.04 | 4.478
16 | 0.983 | 0.2211 | -0.04 | 4.446
16.5 | 1.009 | 0.22984 | -0.041 | 4.392
17 | 1.038 | 0.24625 | -0.044 | 4.216
17.5 | 1.064 | 0.24182 | -0.045 | 4.402
18 | 1.09 | 0.25539 | -0.046 | 4.269
18.5 | 1.12 | 0.25401 | -0.048 | 4.409
19 | 1.146 | 0.26258 | -0.049 | 4.363
19.5 | 1.172 | 0.2752 | -0.05 | 4.257
20 | 1.197 | 0.27894 | -0.051 | 4.292

## 24. Re 250k Mach 0.50 (2)
BIGFOIL.COM POLAR EXPORT
NACA66-415 a=0.0
NACA66-415 a=0.0 |  |  |  | Cl Max: | 0.9317 | at alpha= | 11.5 | deg
XFOIL ncrit=9 |  |  |  | L/D Max: | 49.1657 | at alpha= | 6.5 | deg
Re: | 250000 |  |  | Cd Min: | 0.24149 | at alpha= | -20 | deg
Mach: | 0.5 |  |  | Cl=0 at alpha= | -1.541 | deg
|  |  |  | @ Cl=0.1, Cd= | 0.022887
|  |  |  | @ Cl=0.4, Cd= | 0.021432
|  |  |  | @ Cl=0.6, Cd= | 0.018877
alpha (deg) | Cl | Cd | Cm | Cl/Cd
-20 | -0.5692 | 0.24149 | 0.0006 | -2.357
-19.5 | -0.5452 | 0.23392 | -0.0044 | -2.3307
-19 | -0.5215 | 0.2262 | -0.01 | -2.3055
-18.5 | -0.4994 | 0.21877 | -0.0166 | -2.2828
-18 | -0.4838 | 0.21283 | -0.0244 | -2.2732
-17.5 | -0.4521 | 0.20217 | -0.0281 | -2.2362
-17 | -0.4256 | 0.19431 | -0.0333 | -2.1903
-16.5 | -0.4006 | 0.18654 | -0.0395 | -2.1475
-16 | -0.3815 | 0.17971 | -0.049 | -2.1229
-15.5 | -0.348 | 0.16954 | -0.0572 | -2.0526
-15 | -0.3169 | 0.16125 | -0.0623 | -1.9653
-14.5 | -0.2972 | 0.15392 | -0.0667 | -1.9309
-14 | -0.2972 | 0.14781 | -0.0731 | -2.0107
-13.5 | -0.2859 | 0.13949 | -0.0767 | -2.0496
-13 | -0.2567 | 0.13234 | -0.0767 | -1.9397
-12.5 | -0.2471 | 0.1252 | -0.081 | -1.9736
-12 | -0.2572 | 0.11812 | -0.0888 | -2.1774
-11.5 | -0.2279 | 0.10995 | -0.0881 | -2.0728
-11 | -0.2197 | 0.10301 | -0.0917 | -2.1328
-10.5 | -0.2422 | 0.09404 | -0.1034 | -2.5755
-10 | -0.2113 | 0.08718 | -0.1002 | -2.4237
-9.5 | -0.2106 | 0.07959 | -0.105 | -2.6461
-9 | -0.27 | 0.07071 | -0.1148 | -3.8184
-8.5 | -0.2447 | 0.06248 | -0.115 | -3.9165
-8 | -0.2685 | 0.05667 | -0.114 | -4.738
-7.5 | -0.3473 | 0.05737 | -0.1017 | -6.0537
-7 | -0.3221 | 0.04819 | -0.1016 | -6.684
-5.5 | -0.302 | 0.03474 | -0.0791 | -8.6931
-5 | -0.262 | 0.03088 | -0.0746 | -8.4845
-4.5 | -0.2378 | 0.02932 | -0.068 | -8.1105
-4 | -0.1694 | 0.02666 | -0.0676 | -6.3541
-3.5 | -0.0859 | 0.02452 | -0.0698 | -3.5033
-3 | -0.0666 | 0.02471 | -0.0623 | -2.6953
-2.5 | -0.009 | 0.02344 | -0.0603 | -0.38396
-2 | -0.0112 | 0.02358 | -0.0489 | -0.47498
-1.5 | 0.001 | 0.02361 | -0.0398 | 0.042355
-1 | 0.0548 | 0.02256 | -0.0372 | 2.4291
0 | 0.0415 | 0.02229 | -0.0075 | 1.8618
0.5 | 0.1189 | 0.02308 | -0.0054 | 5.1516
1 | 0.2264 | 0.02338 | -0.01 | 9.6835
1.5 | 0.2339 | 0.02291 | -0.0009 | 10.2095
3 | 0.3766 | 0.02178 | 0.0068 | 17.2911
3.5 | 0.458 | 0.02057 | 0.0052 | 22.2654
4 | 0.4985 | 0.02038 | 0.0092 | 24.4603
4.5 | 0.57 | 0.0192 | 0.0091 | 29.6875
5 | 0.6258 | 0.0186 | 0.0115 | 33.6452
5.5 | 0.7015 | 0.01735 | 0.0115 | 40.4323
6 | 0.7703 | 0.0166 | 0.0127 | 46.4036
6.5 | 0.8191 | 0.01666 | 0.0167 | 49.1657
7 | 0.8493 | 0.01837 | 0.0206 | 46.233
7.5 | 0.8808 | 0.0213 | 0.0218 | 41.3521
8 | 0.8902 | 0.02633 | 0.0225 | 33.8093
8.5 | 0.8595 | 0.03016 | 0.0311 | 28.498
9 | 0.8595 | 0.03425 | 0.0358 | 25.0949
9.5 | 0.8644 | 0.03868 | 0.0393 | 22.3475
10 | 0.8794 | 0.04271 | 0.0424 | 20.59
10.5 | 0.8953 | 0.04688 | 0.0454 | 19.0977
11 | 0.9193 | 0.05099 | 0.0482 | 18.029
11.5 | 0.9317 | 0.0566 | 0.0501 | 16.4611
12 | 0.9275 | 0.06413 | 0.0504 | 14.4628
12.5 | 0.9122 | 0.07324 | 0.0486 | 12.4549
13 | 0.8882 | 0.08406 | 0.0446 | 10.5663
13.5 | 0.8581 | 0.0968 | 0.0382 | 8.8647
14 | 0.8251 | 0.11141 | 0.0294 | 7.406
14.5 | 0.7927 | 0.12766 | 0.0191 | 6.2095
15 | 0.7694 | 0.14407 | 0.0091 | 5.3405
15.5 | 0.7453 | 0.16479 | -0.0026 | 4.5227
16 | 0.7468 | 0.17772 | -0.0096 | 4.2021
16.5 | 0.7571 | 0.18859 | -0.0152 | 4.0145

## 25. Re 500k Mach 0.00 (1)
BIGFOIL.COM POLAR EXPORT
NACA66-415 a=0.0
NACA66-415 a=0.0 |  |  |  | Cl Max: | 1.327 | at alpha= | 11.5 | deg
JavaFoil+Calcfoil stall+Eppler ext transition |  |  |  | L/D Max: | 97.431 | at alpha= | 5 | deg
Re: | 500000 |  |  | Cd Min: | 0.00722 | at alpha= | 0.5 | deg
Mach: | 0 |  |  | Cl=0 at alpha= | -1.9918 | deg
|  |  |  | @ Cl=0.1, Cd= | 0.0095111
|  |  |  | @ Cl=0.4, Cd= | 0.0073612
|  |  |  | @ Cl=0.6, Cd= | 0.0077533
alpha (deg) | Cl | Cd | Cm | Cl/Cd
-18 | -0.595 | 0.18141 | 0.001 | -3.278
-17.5 | -0.612 | 0.17287 | 0 | -3.542
-17 | -0.629 | 0.16513 | 0 | -3.811
-16.5 | -0.646 | 0.15294 | 0 | -4.221
-16 | -0.661 | 0.1449 | -0.001 | -4.56
-15.5 | -0.674 | 0.1417 | -0.001 | -4.759
-15 | -0.686 | 0.13048 | -0.002 | -5.261
-14.5 | -0.697 | 0.12278 | -0.002 | -5.674
-14 | -0.705 | 0.11307 | -0.002 | -6.232
-13.5 | -0.71 | 0.107 | -0.003 | -6.636
-13 | -0.712 | 0.09924 | -0.003 | -7.178
-12.5 | -0.711 | 0.09499 | -0.004 | -7.488
-12 | -0.707 | 0.08781 | -0.004 | -8.054
-11.5 | -0.699 | 0.08288 | -0.005 | -8.438
-11 | -0.686 | 0.0768 | -0.005 | -8.934
-10.5 | -0.671 | 0.07212 | -0.005 | -9.301
-10 | -0.652 | 0.0672 | -0.005 | -9.698
-9.5 | -0.629 | 0.06307 | -0.006 | -9.967
-9 | -0.602 | 0.05906 | -0.006 | -10.195
-8.5 | -0.572 | 0.05572 | -0.007 | -10.267
-8 | -0.539 | 0.05195 | -0.007 | -10.377
-7.5 | -0.503 | 0.04925 | -0.008 | -10.211
-7 | -0.463 | 0.04643 | -0.008 | -9.976
-6.5 | -0.421 | 0.04367 | -0.009 | -9.639
-6 | -0.378 | 0.04126 | -0.009 | -9.154
-5.5 | -0.333 | 0.03895 | -0.01 | -8.551
-5 | -0.288 | 0.03698 | -0.011 | -7.778
-4.5 | -0.241 | 0.03512 | -0.011 | -6.872
-4 | -0.195 | 0.03248 | -0.013 | -5.999
-3.5 | -0.181 | 0.01075 | -0.026 | -16.795
-3 | -0.121 | 0.0105 | -0.027 | -11.531
-2.5 | -0.061 | 0.01025 | -0.028 | -5.966
-2 | -0.001 | 0.00917 | -0.029 | -0.076
-1.5 | 0.06 | 0.00938 | -0.03 | 6.41
-1 | 0.121 | 0.00958 | -0.031 | 12.659
-0.5 | 0.183 | 0.0094 | -0.032 | 19.437
0 | 0.24 | 0.00945 | -0.033 | 25.362
0.5 | 0.299 | 0.00722 | -0.034 | 41.434
1 | 0.358 | 0.00729 | -0.035 | 49.046
1.5 | 0.417 | 0.00739 | -0.036 | 56.387
2 | 0.475 | 0.00749 | -0.037 | 63.509
2.5 | 0.534 | 0.00759 | -0.038 | 70.424
3 | 0.593 | 0.00773 | -0.039 | 76.632
3.5 | 0.65 | 0.00792 | -0.04 | 82.107
4 | 0.708 | 0.00811 | -0.041 | 87.299
4.5 | 0.764 | 0.00832 | -0.042 | 91.734
5 | 0.823 | 0.00845 | -0.043 | 97.431
5.5 | 0.884 | 0.00934 | -0.044 | 94.628
6 | 0.931 | 0.01614 | -0.045 | 57.699
6.5 | 0.983 | 0.01682 | -0.046 | 58.443
7 | 1.032 | 0.01758 | -0.047 | 58.721
7.5 | 1.079 | 0.01836 | -0.048 | 58.781
8 | 1.125 | 0.01914 | -0.049 | 58.762
8.5 | 1.167 | 0.02003 | -0.05 | 58.248
9 | 1.206 | 0.0211 | -0.051 | 57.155
9.5 | 1.241 | 0.02216 | -0.052 | 56.024
10 | 1.27 | 0.02338 | -0.053 | 54.342
10.5 | 1.295 | 0.02453 | -0.054 | 52.788
11 | 1.314 | 0.02573 | -0.055 | 51.062
11.5 | 1.327 | 0.02699 | -0.055 | 49.179
12 | 1.124 | 0.08047 | -0.027 | 13.973
12.5 | 1.126 | 0.08505 | -0.028 | 13.244
13 | 1.12 | 0.09078 | -0.027 | 12.342
13.5 | 1.111 | 0.09654 | -0.026 | 11.504
14 | 1.097 | 0.10299 | -0.027 | 10.651
14.5 | 1.079 | 0.10888 | -0.027 | 9.912
15 | 1.058 | 0.11747 | -0.028 | 9.009
15.5 | 1.034 | 0.12477 | -0.028 | 8.286
16 | 1.007 | 0.13094 | -0.028 | 7.688
16.5 | 0.977 | 0.14264 | -0.028 | 6.849

## 26. Re 500k Mach 0.00 (2)
BIGFOIL.COM POLAR EXPORT
NACA66-415 a=0.0
NACA66-415 a=0.0 |  |  |  | Cl Max: | 1.172 | at alpha= | 16.5 | deg
XFOIL ncrit=9 |  |  |  | L/D Max: | 93.4208 | at alpha= | 5.5 | deg
Re: | 500000 |  |  | Cd Min: | 0.16325 | at alpha= | 20 | deg
Mach: | 0 |  |  | Cl=0 at alpha= | -2.5987 | deg
|  |  |  | @ Cl=0.1, Cd= | 0.0099249
|  |  |  | @ Cl=0.4, Cd= | 0.0098496
|  |  |  | @ Cl=0.6, Cd= | 0.0093331
alpha (deg) | Cl | Cd | Cm | Cl/Cd
-6.5 | -0.4028 | 0.02682 | -0.0502 | -15.0186
-6 | -0.3463 | 0.02084 | -0.0492 | -16.6171
-5.5 | -0.2886 | 0.01822 | -0.0498 | -15.8397
-5 | -0.2319 | 0.01669 | -0.0504 | -13.8945
-4.5 | -0.1773 | 0.01548 | -0.0505 | -11.4535
-4 | -0.1263 | 0.01464 | -0.0501 | -8.627
-3.5 | -0.0835 | 0.0135 | -0.0484 | -6.1852
-3 | -0.0386 | 0.01285 | -0.0468 | -3.0039
-2.5 | 0.0095 | 0.01239 | -0.0457 | 0.76675
-2 | 0.0573 | 0.01199 | -0.0446 | 4.779
-1 | 0.1123 | 0.00933 | -0.0347 | 12.0364
-0.5 | 0.1675 | 0.00967 | -0.0341 | 17.3216
0 | 0.2211 | 0.0099 | -0.0338 | 22.3333
0.5 | 0.276 | 0.01004 | -0.0335 | 27.49
1 | 0.3348 | 0.00995 | -0.0343 | 33.6482
1.5 | 0.3895 | 0.00988 | -0.0348 | 39.4231
2 | 0.4482 | 0.00971 | -0.0358 | 46.1586
2.5 | 0.5037 | 0.00961 | -0.0362 | 52.4142
3 | 0.5619 | 0.00941 | -0.037 | 59.7131
3.5 | 0.6164 | 0.0093 | -0.0371 | 66.2796
4 | 0.6724 | 0.00916 | -0.0376 | 73.4061
4.5 | 0.7269 | 0.00899 | -0.0376 | 80.8565
5 | 0.7762 | 0.00874 | -0.0365 | 88.8101
5.5 | 0.8193 | 0.00877 | -0.0343 | 93.4208
6 | 0.8444 | 0.00948 | -0.0289 | 89.0717
6.5 | 0.8545 | 0.0104 | -0.0209 | 82.1635
7 | 0.859 | 0.01154 | -0.0123 | 74.4367
7.5 | 0.8639 | 0.01298 | -0.0046 | 66.5562
8 | 0.8651 | 0.01476 | 0.0032 | 58.6111
8.5 | 0.8725 | 0.01739 | 0.0082 | 50.1725
9 | 0.9098 | 0.02033 | 0.0064 | 44.7516
9.5 | 0.9336 | 0.02208 | 0.0091 | 42.2826
10 | 0.9594 | 0.02383 | 0.0114 | 40.2602
10.5 | 0.9731 | 0.02645 | 0.0149 | 36.7902
11 | 0.9979 | 0.02839 | 0.017 | 35.1497
11.5 | 1.0183 | 0.03075 | 0.0193 | 33.1154
12 | 1.0332 | 0.03364 | 0.0219 | 30.7134
12.5 | 1.0501 | 0.0366 | 0.0243 | 28.6913
13 | 1.0733 | 0.03908 | 0.0257 | 27.4642
13.5 | 1.0945 | 0.04187 | 0.0271 | 26.1404
14 | 1.1144 | 0.04486 | 0.0283 | 24.8417
14.5 | 1.1357 | 0.04828 | 0.0297 | 23.5232
15 | 1.149 | 0.05205 | 0.0306 | 22.0749
15.5 | 1.16 | 0.05633 | 0.0313 | 20.5929
16 | 1.1662 | 0.06104 | 0.0312 | 19.1055
16.5 | 1.172 | 0.06611 | 0.0307 | 17.728
17 | 1.1669 | 0.07333 | 0.0304 | 15.913
17.5 | 1.1537 | 0.08154 | 0.0281 | 14.1489
18 | 1.1312 | 0.09193 | 0.0243 | 12.305
18.5 | 1.1006 | 0.10451 | 0.0188 | 10.531
19 | 1.0667 | 0.11882 | 0.011 | 8.9774
19.5 | 1.0165 | 0.13787 | -0.0002 | 7.3729
20 | 0.951 | 0.16325 | -0.0159 | 5.8254

## 27. Re 500k Mach 0.10 (1)
BIGFOIL.COM POLAR EXPORT
NACA66-415 a=0.0
NACA66-415 a=0.0 |  |  |  | Cl Max: | 1.312 | at alpha= | 11 | deg
JavaFoil+Calcfoil stall+Eppler ext transition |  |  |  | L/D Max: | 97.464 | at alpha= | 5 | deg
Re: | 500000 |  |  | Cd Min: | 0.00722 | at alpha= | 0.5 | deg
Mach: | 0.1 |  |  | Cl=0 at alpha= | -1.9918 | deg
|  |  |  | @ Cl=0.1, Cd= | 0.0092939
|  |  |  | @ Cl=0.4, Cd= | 0.0073773
|  |  |  | @ Cl=0.6, Cd= | 0.0078038
alpha (deg) | Cl | Cd | Cm | Cl/Cd
-17.5 | -0.566 | 0.18216 | 0 | -3.107
-17 | -0.586 | 0.17394 | 0 | -3.37
-16.5 | -0.606 | 0.16117 | 0 | -3.758
-16 | -0.624 | 0.14759 | -0.001 | -4.229
-15.5 | -0.641 | 0.14374 | -0.001 | -4.461
-15 | -0.657 | 0.13502 | -0.002 | -4.866
-14.5 | -0.67 | 0.12543 | -0.002 | -5.345
-14 | -0.682 | 0.1162 | -0.002 | -5.868
-13.5 | -0.69 | 0.10781 | -0.003 | -6.403
-13 | -0.696 | 0.10138 | -0.003 | -6.863
-12.5 | -0.698 | 0.09659 | -0.004 | -7.223
-12 | -0.696 | 0.08858 | -0.004 | -7.861
-11.5 | -0.691 | 0.08392 | -0.005 | -8.233
-11 | -0.682 | 0.07847 | -0.005 | -8.685
-10.5 | -0.666 | 0.07302 | -0.005 | -9.126
-10 | -0.649 | 0.06747 | -0.005 | -9.618
-9.5 | -0.627 | 0.0636 | -0.006 | -9.861
-9 | -0.602 | 0.0598 | -0.006 | -10.061
-8.5 | -0.572 | 0.0558 | -0.007 | -10.258
-8 | -0.54 | 0.05236 | -0.007 | -10.312
-7.5 | -0.504 | 0.04931 | -0.008 | -10.224
-7 | -0.465 | 0.04653 | -0.008 | -9.984
-6.5 | -0.422 | 0.04372 | -0.009 | -9.661
-6 | -0.379 | 0.04128 | -0.009 | -9.183
-5.5 | -0.334 | 0.03907 | -0.01 | -8.561
-5 | -0.289 | 0.03705 | -0.011 | -7.795
-4.5 | -0.242 | 0.03512 | -0.011 | -6.901
-4 | -0.195 | 0.03272 | -0.013 | -5.975
-3.5 | -0.181 | 0.01078 | -0.026 | -16.821
-3 | -0.122 | 0.01052 | -0.027 | -11.565
-2.5 | -0.061 | 0.01028 | -0.028 | -5.976
-2 | -0.001 | 0.0092 | -0.029 | -0.077
-1.5 | 0.06 | 0.00941 | -0.03 | 6.421
-1 | 0.122 | 0.00923 | -0.031 | 13.192
-0.5 | 0.184 | 0.00943 | -0.032 | 19.475
0 | 0.241 | 0.00949 | -0.033 | 25.37
0.5 | 0.301 | 0.00722 | -0.034 | 41.66
1 | 0.359 | 0.00735 | -0.035 | 48.842
1.5 | 0.419 | 0.00739 | -0.036 | 56.604
2 | 0.478 | 0.0075 | -0.037 | 63.687
2.5 | 0.537 | 0.00763 | -0.038 | 70.356
3 | 0.595 | 0.00779 | -0.039 | 76.435
3.5 | 0.653 | 0.00795 | -0.04 | 82.165
4 | 0.711 | 0.00814 | -0.041 | 87.322
4.5 | 0.767 | 0.00835 | -0.042 | 91.865
5 | 0.827 | 0.00849 | -0.043 | 97.464
5.5 | 0.888 | 0.00946 | -0.045 | 93.877
6 | 0.936 | 0.01624 | -0.045 | 57.599
6.5 | 0.987 | 0.01694 | -0.046 | 58.263
7 | 1.036 | 0.0177 | -0.047 | 58.544
7.5 | 1.083 | 0.01853 | -0.048 | 58.468
8 | 1.128 | 0.01932 | -0.049 | 58.39
8.5 | 1.17 | 0.02027 | -0.05 | 57.74
9 | 1.209 | 0.02133 | -0.051 | 56.7
9.5 | 1.244 | 0.02245 | -0.052 | 55.385
10 | 1.272 | 0.02367 | -0.053 | 53.725
10.5 | 1.295 | 0.02479 | -0.054 | 52.222
11 | 1.312 | 0.02603 | -0.055 | 50.398
11.5 | 1.112 | 0.07592 | -0.027 | 14.646
12 | 1.12 | 0.08047 | -0.028 | 13.921
12.5 | 1.118 | 0.08586 | -0.028 | 13.019
13 | 1.11 | 0.09167 | -0.027 | 12.103
13.5 | 1.097 | 0.09824 | -0.027 | 11.162
14 | 1.079 | 0.10456 | -0.027 | 10.32
14.5 | 1.057 | 0.11209 | -0.027 | 9.434
15 | 1.032 | 0.11897 | -0.028 | 8.673
15.5 | 1.003 | 0.12782 | -0.028 | 7.845
16 | 0.971 | 0.13594 | -0.029 | 7.144

## 28. Re 500k Mach 0.10 (2)
BIGFOIL.COM POLAR EXPORT
NACA66-415 a=0.0
NACA66-415 a=0.0 |  |  |  | Cl Max: | 1.1594 | at alpha= | 16.5 | deg
XFOIL ncrit=9 |  |  |  | L/D Max: | 93.22 | at alpha= | 5.5 | deg
Re: | 500000 |  |  | Cd Min: | 0.22023 | at alpha= | 20 | deg
Mach: | 0.1 |  |  | Cl=0 at alpha= | -2.6092 | deg
|  |  |  | @ Cl=0.1, Cd= | 0.0093753
|  |  |  | @ Cl=0.4, Cd= | 0.0099042
|  |  |  | @ Cl=0.6, Cd= | 0.0093737
alpha (deg) | Cl | Cd | Cm | Cl/Cd
-9 | -0.5472 | 0.04469 | -0.0647 | -12.2443
-8.5 | -0.5193 | 0.04121 | -0.0634 | -12.6013
-8 | -0.4895 | 0.04077 | -0.0594 | -12.0064
-7.5 | -0.4773 | 0.03283 | -0.0554 | -14.5385
-7 | -0.4384 | 0.0303 | -0.054 | -14.4686
-6.5 | -0.3941 | 0.03148 | -0.0512 | -12.5191
-6 | -0.3477 | 0.02119 | -0.0498 | -16.4087
-5.5 | -0.2899 | 0.01842 | -0.0503 | -15.7383
-5 | -0.2325 | 0.01682 | -0.0509 | -13.8228
-4.5 | -0.1772 | 0.01559 | -0.0511 | -11.3663
-4 | -0.1256 | 0.01471 | -0.0508 | -8.5384
-3.5 | -0.0823 | 0.01358 | -0.049 | -6.0604
-3 | -0.0376 | 0.01291 | -0.0474 | -2.9125
-2.5 | 0.0105 | 0.01244 | -0.0462 | 0.84405
-2 | 0.0583 | 0.01204 | -0.045 | 4.8422
-1.5 | 0.0706 | 0.00941 | -0.0384 | 7.5027
-1 | 0.113 | 0.00936 | -0.035 | 12.0726
-0.5 | 0.1684 | 0.00972 | -0.0343 | 17.3251
0 | 0.2221 | 0.00995 | -0.0339 | 22.3216
0.5 | 0.2775 | 0.01007 | -0.0336 | 27.5571
1 | 0.3362 | 0.01001 | -0.0344 | 33.5864
1.5 | 0.3915 | 0.00993 | -0.0349 | 39.426
2 | 0.4508 | 0.00975 | -0.036 | 46.2359
2.5 | 0.5062 | 0.00965 | -0.0363 | 52.456
3 | 0.5654 | 0.00945 | -0.0372 | 59.8307
3.5 | 0.6198 | 0.00933 | -0.0372 | 66.4309
4 | 0.6756 | 0.0092 | -0.0376 | 73.4348
4.5 | 0.7302 | 0.00902 | -0.0376 | 80.9534
5 | 0.7797 | 0.00878 | -0.0364 | 88.8041
5.5 | 0.8222 | 0.00882 | -0.034 | 93.22
6 | 0.8458 | 0.00957 | -0.0282 | 88.3804
6.5 | 0.8536 | 0.01048 | -0.0197 | 81.4504
7 | 0.8584 | 0.01169 | -0.0112 | 73.4303
7.5 | 0.8624 | 0.01321 | -0.0034 | 65.2839
8 | 0.8639 | 0.01502 | 0.0043 | 57.5166
8.5 | 0.8704 | 0.01783 | 0.0092 | 48.8166
9 | 0.9091 | 0.02065 | 0.0074 | 44.0242
9.5 | 0.933 | 0.02244 | 0.0101 | 41.5775
10 | 0.9581 | 0.02427 | 0.0126 | 39.4767
10.5 | 0.9718 | 0.02693 | 0.016 | 36.0861
11 | 0.996 | 0.02897 | 0.0182 | 34.3804
11.5 | 1.0159 | 0.03143 | 0.0206 | 32.3226
12 | 1.0299 | 0.03447 | 0.0232 | 29.8782
12.5 | 1.0484 | 0.03736 | 0.0254 | 28.0621
13 | 1.0715 | 0.03994 | 0.0269 | 26.8277
13.5 | 1.0924 | 0.04284 | 0.0283 | 25.4995
14 | 1.112 | 0.04596 | 0.0296 | 24.195
14.5 | 1.1313 | 0.04963 | 0.031 | 22.7947
15 | 1.1433 | 0.05372 | 0.0319 | 21.2826
15.5 | 1.1518 | 0.0584 | 0.0324 | 19.7226
16 | 1.1558 | 0.0635 | 0.0321 | 18.2016
16.5 | 1.1594 | 0.06905 | 0.0314 | 16.7907
17 | 1.1458 | 0.07752 | 0.0304 | 14.7807
17.5 | 1.1282 | 0.08683 | 0.0273 | 12.9932
18 | 1.1003 | 0.09861 | 0.0223 | 11.1581
18.5 | 1.0651 | 0.11269 | 0.0153 | 9.4516
19 | 1.0263 | 0.12881 | 0.0059 | 7.9675
19.5 | 0.9725 | 0.15001 | -0.0072 | 6.4829
20 | 0.8058 | 0.22023 | -0.0395 | 3.6589

## 29. Re 500k Mach 0.25 (1)
BIGFOIL.COM POLAR EXPORT
NACA66-415 a=0.0
NACA66-415 a=0.0 |  |  |  | Cl Max: | 1.283 | at alpha= | 10.5 | deg
JavaFoil+Calcfoil stall+Eppler ext transition |  |  |  | L/D Max: | 93.507 | at alpha= | 5 | deg
Re: | 500000 |  |  | Cd Min: | 0.0074 | at alpha= | 0.5 | deg
Mach: | 0.25 |  |  | Cl=0 at alpha= | -1.9921 | deg
|  |  |  | @ Cl=0.1, Cd= | 0.0093608
|  |  |  | @ Cl=0.4, Cd= | 0.0075172
|  |  |  | @ Cl=0.6, Cd= | 0.00796
alpha (deg) | Cl | Cd | Cm | Cl/Cd
-15.5 | -0.329 | 0.17327 | -0.001 | -1.901
-15 | -0.383 | 0.16321 | -0.002 | -2.346
-14.5 | -0.432 | 0.15127 | -0.002 | -2.853
-14 | -0.476 | 0.13859 | -0.002 | -3.434
-13.5 | -0.515 | 0.12638 | -0.003 | -4.078
-13 | -0.55 | 0.12013 | -0.003 | -4.576
-12.5 | -0.578 | 0.10503 | -0.004 | -5.508
-12 | -0.601 | 0.09876 | -0.004 | -6.084
-11.5 | -0.617 | 0.09039 | -0.005 | -6.824
-11 | -0.626 | 0.08397 | -0.005 | -7.452
-10.5 | -0.627 | 0.07539 | -0.005 | -8.316
-10 | -0.622 | 0.07122 | -0.005 | -8.737
-9.5 | -0.611 | 0.06609 | -0.006 | -9.245
-9 | -0.594 | 0.06147 | -0.006 | -9.658
-8.5 | -0.571 | 0.05761 | -0.007 | -9.906
-8 | -0.543 | 0.05371 | -0.007 | -10.102
-7.5 | -0.51 | 0.05013 | -0.008 | -10.17
-7 | -0.471 | 0.04737 | -0.008 | -9.952
-6.5 | -0.43 | 0.04434 | -0.009 | -9.696
-6 | -0.386 | 0.04193 | -0.009 | -9.215
-5.5 | -0.342 | 0.03954 | -0.01 | -8.64
-5 | -0.296 | 0.03732 | -0.011 | -7.919
-4.5 | -0.248 | 0.03535 | -0.012 | -7.023
-4 | -0.2 | 0.03373 | -0.012 | -5.928
-3.5 | -0.186 | 0.01093 | -0.026 | -17.004
-3 | -0.125 | 0.01067 | -0.027 | -11.689
-2.5 | -0.063 | 0.01042 | -0.028 | -6.043
-2 | -0.001 | 0.01017 | -0.029 | -0.071
-1.5 | 0.062 | 0.00997 | -0.031 | 6.213
-1 | 0.125 | 0.00896 | -0.032 | 13.947
-0.5 | 0.188 | 0.0092 | -0.033 | 20.492
0 | 0.247 | 0.00967 | -0.034 | 25.541
0.5 | 0.308 | 0.0074 | -0.035 | 41.669
1 | 0.368 | 0.00747 | -0.036 | 49.269
1.5 | 0.429 | 0.00756 | -0.037 | 56.772
2 | 0.49 | 0.0077 | -0.038 | 63.628
2.5 | 0.55 | 0.00781 | -0.039 | 70.427
3 | 0.61 | 0.00799 | -0.04 | 76.37
3.5 | 0.67 | 0.00819 | -0.041 | 81.791
4 | 0.728 | 0.0084 | -0.042 | 86.745
4.5 | 0.787 | 0.00859 | -0.043 | 91.618
5 | 0.853 | 0.00912 | -0.045 | 93.507
5.5 | 0.904 | 0.01605 | -0.045 | 56.322
6 | 0.958 | 0.01689 | -0.046 | 56.712
6.5 | 1.009 | 0.01764 | -0.047 | 57.203
7 | 1.058 | 0.01848 | -0.049 | 57.284
7.5 | 1.105 | 0.01942 | -0.05 | 56.906
8 | 1.148 | 0.02031 | -0.051 | 56.519
8.5 | 1.187 | 0.02129 | -0.052 | 55.769
9 | 1.223 | 0.02247 | -0.052 | 54.412
9.5 | 1.252 | 0.02386 | -0.053 | 52.467
10 | 1.271 | 0.02518 | -0.054 | 50.502
10.5 | 1.283 | 0.02644 | -0.055 | 48.515
11 | 1.083 | 0.07349 | -0.028 | 14.742
11.5 | 1.079 | 0.07896 | -0.025 | 13.671
12 | 1.071 | 0.08498 | -0.026 | 12.598
12.5 | 1.046 | 0.09139 | -0.026 | 11.448
13 | 1.013 | 0.09811 | -0.026 | 10.322
13.5 | 0.971 | 0.10809 | -0.026 | 8.979
14 | 0.92 | 0.11699 | -0.026 | 7.86
14.5 | 0.861 | 0.12807 | -0.026 | 6.722
15 | 0.796 | 0.13913 | -0.026 | 5.718
15.5 | 0.724 | 0.15326 | -0.025 | 4.726

## 30. Re 500k Mach 0.25 (2)
BIGFOIL.COM POLAR EXPORT
NACA66-415 a=0.0
NACA66-415 a=0.0 |  |  |  | Cl Max: | 1.0947 | at alpha= | 14.5 | deg
XFOIL ncrit=9 |  |  |  | L/D Max: | 90.7283 | at alpha= | 5.5 | deg
Re: | 500000 |  |  | Cd Min: | 0.22326 | at alpha= | -20 | deg
Mach: | 0.25 |  |  | Cl=0 at alpha= | -2.6709 | deg
|  |  |  | @ Cl=0.1, Cd= | 0.011074
|  |  |  | @ Cl=0.4, Cd= | 0.010148
|  |  |  | @ Cl=0.6, Cd= | 0.0096247
alpha (deg) | Cl | Cd | Cm | Cl/Cd
-20 | -0.5502 | 0.22326 | 0.0002 | -2.4644
-19.5 | -0.53 | 0.21594 | -0.0031 | -2.4544
-19 | -0.5106 | 0.20984 | -0.007 | -2.4333
-18.5 | -0.4921 | 0.20351 | -0.0112 | -2.4181
-18 | -0.4741 | 0.19668 | -0.0156 | -2.4105
-17.5 | -0.4627 | 0.18868 | -0.0222 | -2.4523
-16.5 | -0.4138 | 0.1729 | -0.0335 | -2.3933
-15.5 | -0.3848 | 0.15984 | -0.0398 | -2.4074
-15 | -0.3846 | 0.15127 | -0.0451 | -2.5425
-14.5 | -0.38 | 0.1423 | -0.0499 | -2.6704
-13.5 | -0.3458 | 0.12981 | -0.0535 | -2.6639
-13 | -0.3472 | 0.12031 | -0.0592 | -2.8859
-12.5 | -0.3509 | 0.10962 | -0.0657 | -3.2011
-12 | -0.3515 | 0.10022 | -0.0691 | -3.5073
-11.5 | -0.3368 | 0.09537 | -0.0703 | -3.5315
-11 | -0.338 | 0.08681 | -0.075 | -3.8936
-9 | -0.5007 | 0.04907 | -0.0751 | -10.2038
-8.5 | -0.4864 | 0.04515 | -0.0724 | -10.773
-8 | -0.4716 | 0.04152 | -0.0684 | -11.3584
-7.5 | -0.4679 | 0.03567 | -0.0617 | -13.1175
-7 | -0.4331 | 0.03247 | -0.0598 | -13.3385
-6.5 | -0.3934 | 0.03316 | -0.0558 | -11.8637
-6 | -0.3533 | 0.02325 | -0.0533 | -15.1957
-5.5 | -0.2968 | 0.01965 | -0.0532 | -15.1043
-5 | -0.2364 | 0.0176 | -0.0538 | -13.4318
-4.5 | -0.1771 | 0.01621 | -0.0543 | -10.9254
-4 | -0.1219 | 0.01514 | -0.0542 | -8.0515
-3.5 | -0.0752 | 0.01402 | -0.0526 | -5.3638
-3 | -0.0314 | 0.01321 | -0.0503 | -2.377
-2.5 | 0.0163 | 0.01276 | -0.0487 | 1.2774
-2 | 0.0639 | 0.01235 | -0.0473 | 5.1741
-1.5 | 0.0995 | 0.01112 | -0.044 | 8.9478
-1 | 0.1171 | 0.00952 | -0.0363 | 12.3004
-0.5 | 0.1713 | 0.00995 | -0.0352 | 17.2161
0 | 0.2278 | 0.01017 | -0.0348 | 22.3992
0.5 | 0.2863 | 0.01029 | -0.0347 | 27.8231
1 | 0.3431 | 0.01032 | -0.0349 | 33.2461
1.5 | 0.4028 | 0.01014 | -0.0356 | 39.7239
2 | 0.4623 | 0.01004 | -0.0364 | 46.0458
2.5 | 0.5211 | 0.00987 | -0.0371 | 52.7964
3 | 0.5792 | 0.0097 | -0.0374 | 59.7113
3.5 | 0.64 | 0.00948 | -0.0381 | 67.5105
4 | 0.6954 | 0.00934 | -0.0379 | 74.454
4.5 | 0.7511 | 0.00917 | -0.0377 | 81.9084
5 | 0.7987 | 0.00895 | -0.0356 | 89.2402
5.5 | 0.8347 | 0.0092 | -0.0314 | 90.7283
6 | 0.8487 | 0.01005 | -0.0235 | 84.4478
6.5 | 0.8484 | 0.01119 | -0.0134 | 75.8177
7 | 0.8536 | 0.01266 | -0.0053 | 67.425
7.5 | 0.8572 | 0.01441 | 0.0025 | 59.4865
8 | 0.8562 | 0.01657 | 0.0104 | 51.6717
8.5 | 0.862 | 0.01999 | 0.0145 | 43.1216
9 | 0.9049 | 0.02247 | 0.0129 | 40.2715
9.5 | 0.9289 | 0.02449 | 0.0157 | 37.9298
10 | 0.9501 | 0.0268 | 0.0186 | 35.4515
10.5 | 0.9632 | 0.02978 | 0.022 | 32.3439
11 | 0.985 | 0.03232 | 0.0244 | 30.4765
11.5 | 1.0029 | 0.03527 | 0.0269 | 28.4349
12 | 1.0159 | 0.03881 | 0.0298 | 26.1762
12.5 | 1.0394 | 0.04171 | 0.0316 | 24.9197
13 | 1.0604 | 0.04493 | 0.0333 | 23.6012
13.5 | 1.0786 | 0.04859 | 0.0347 | 22.198
14 | 1.094 | 0.05313 | 0.0363 | 20.591
14.5 | 1.0947 | 0.05875 | 0.037 | 18.6332
15 | 1.0892 | 0.06563 | 0.0369 | 16.5961
15.5 | 1.0758 | 0.07398 | 0.0355 | 14.5418
16 | 1.0615 | 0.08295 | 0.0327 | 12.7969
16.5 | 1.0467 | 0.09264 | 0.0286 | 11.2986
17 | 1.0208 | 0.10487 | 0.0226 | 9.734
17.5 | 0.9927 | 0.11852 | 0.0149 | 8.3758
18.5 | 0.8111 | 0.18647 | -0.0227 | 4.3498
19 | 0.803 | 0.20323 | -0.0289 | 3.9512
19.5 | 0.8088 | 0.21496 | -0.0353 | 3.7626

## 31. Re 500k Mach 0.50 (1)
BIGFOIL.COM POLAR EXPORT
NACA66-415 a=0.0
NACA66-415 a=0.0 |  |  |  | Cl Max: | 1.198 | at alpha= | 20 | deg
JavaFoil+Calcfoil stall+Eppler ext transition |  |  |  | L/D Max: | 87.3 | at alpha= | 4.5 | deg
Re: | 500000 |  |  | Cd Min: | 0.00772 | at alpha= | 1 | deg
Mach: | 0.5 |  |  | Cl=0 at alpha= | -1.9929 | deg
|  |  |  | @ Cl=0.1, Cd= | 0.010464
|  |  |  | @ Cl=0.4, Cd= | 0.0077546
|  |  |  | @ Cl=0.6, Cd= | 0.0085458
alpha (deg) | Cl | Cd | Cm | Cl/Cd
-20 | -0.996 | 0.22756 | 0.003 | -4.378
-19.5 | -0.967 | 0.21372 | 0.002 | -4.524
-19 | -0.94 | 0.20836 | 0.002 | -4.512
-18.5 | -0.913 | 0.20459 | 0.001 | -4.462
-18 | -0.886 | 0.19413 | 0.001 | -4.565
-17.5 | -0.859 | 0.1902 | 0 | -4.518
-17 | -0.831 | 0.1894 | 0 | -4.387
-16.5 | -0.803 | 0.1773 | -0.001 | -4.529
-16 | -0.776 | 0.17219 | -0.001 | -4.506
-15.5 | -0.749 | 0.16778 | -0.002 | -4.463
-15 | -0.722 | 0.16243 | -0.002 | -4.442
-14.5 | -0.694 | 0.1575 | -0.003 | -4.408
-14 | -0.667 | 0.15325 | -0.003 | -4.352
-13.5 | -0.638 | 0.14956 | -0.003 | -4.266
-13 | -0.611 | 0.14578 | -0.004 | -4.188
-12.5 | -0.583 | 0.13451 | -0.004 | -4.336
-12 | -0.556 | 0.13272 | -0.005 | -4.187
-11.5 | -0.528 | 0.12783 | -0.005 | -4.133
-11 | -0.501 | 0.12151 | -0.006 | -4.121
-10.5 | -0.473 | 0.11506 | -0.006 | -4.112
-10 | -0.445 | 0.11214 | -0.007 | -3.973
-9.5 | -0.417 | 0.1066 | -0.007 | -3.912
-9 | -0.389 | 0.10381 | -0.007 | -3.751
-8.5 | -0.362 | 0.10626 | -0.007 | -3.403
-8 | -0.334 | 0.10207 | -0.008 | -3.272
-7.5 | -0.306 | 0.0919 | -0.009 | -3.333
-7 | -0.428 | 0.05781 | -0.009 | -7.409
-6.5 | -0.427 | 0.05127 | -0.009 | -8.322
-6 | -0.401 | 0.0459 | -0.01 | -8.727
-5.5 | -0.363 | 0.04245 | -0.011 | -8.555
-5 | -0.319 | 0.03952 | -0.011 | -8.075
-4.5 | -0.271 | 0.03689 | -0.012 | -7.346
-4 | -0.22 | 0.03484 | -0.013 | -6.315
-3.5 | -0.167 | 0.03311 | -0.014 | -5.042
-3 | -0.112 | 0.0316 | -0.015 | -3.558
-2.5 | -0.07 | 0.0111 | -0.031 | -6.284
-2 | -0.001 | 0.01082 | -0.032 | -0.074
-1.5 | 0.069 | 0.01057 | -0.034 | 6.506
-1 | 0.139 | 0.01033 | -0.035 | 13.436
-0.5 | 0.21 | 0.01016 | -0.036 | 20.638
0 | 0.273 | 0.01054 | -0.037 | 25.928
0.5 | 0.341 | 0.00801 | -0.038 | 42.624
1 | 0.408 | 0.00772 | -0.039 | 52.779
1.5 | 0.475 | 0.00805 | -0.041 | 59.052
2 | 0.542 | 0.00839 | -0.042 | 64.591
2.5 | 0.609 | 0.00857 | -0.043 | 71.064
3 | 0.675 | 0.0088 | -0.044 | 76.74
3.5 | 0.741 | 0.00906 | -0.045 | 81.758
4 | 0.808 | 0.00926 | -0.047 | 87.252
4.5 | 0.88 | 0.01008 | -0.048 | 87.3
5 | 0.942 | 0.01105 | -0.05 | 85.201
5.5 | 0.995 | 0.01886 | -0.05 | 52.768
6 | 1.049 | 0.01995 | -0.052 | 52.573
6.5 | 1.097 | 0.0212 | -0.053 | 51.743
7 | 1.136 | 0.02253 | -0.054 | 50.42
7.5 | 1.162 | 0.02405 | -0.055 | 48.337
8 | 1.168 | 0.02591 | -0.056 | 45.076
8.5 | 0.951 | 0.05974 | -0.024 | 15.918
9 | 0.795 | 0.07223 | -0.021 | 11.002
9.5 | 0.631 | 0.10055 | -0.022 | 6.28
10 | 0.659 | 0.10703 | -0.025 | 6.158
10.5 | 0.686 | 0.11004 | -0.026 | 6.234
11 | 0.713 | 0.11411 | -0.026 | 6.247
11.5 | 0.74 | 0.11972 | -0.027 | 6.177
12 | 0.768 | 0.13099 | -0.03 | 5.859
12.5 | 0.794 | 0.1347 | -0.031 | 5.896
13 | 0.821 | 0.14428 | -0.031 | 5.687
13.5 | 0.848 | 0.14953 | -0.033 | 5.668
14 | 0.875 | 0.15337 | -0.035 | 5.708
14.5 | 0.902 | 0.15824 | -0.036 | 5.699
15 | 0.929 | 0.17087 | -0.037 | 5.435
15.5 | 0.957 | 0.17592 | -0.04 | 5.438
16 | 0.983 | 0.18781 | -0.04 | 5.234
16.5 | 1.01 | 0.19295 | -0.042 | 5.234
17 | 1.038 | 0.19934 | -0.044 | 5.208
17.5 | 1.064 | 0.20012 | -0.045 | 5.319
18 | 1.091 | 0.21148 | -0.046 | 5.157
18.5 | 1.12 | 0.21381 | -0.048 | 5.238
19 | 1.146 | 0.21888 | -0.049 | 5.235
19.5 | 1.172 | 0.22293 | -0.05 | 5.256
20 | 1.198 | 0.2346 | -0.051 | 5.105

## 32. Re 500k Mach 0.50 (2)
BIGFOIL.COM POLAR EXPORT
NACA66-415 a=0.0
NACA66-415 a=0.0 |  |  |  | Cl Max: | 0.9598 | at alpha= | 12 | deg
XFOIL ncrit=9 |  |  |  | L/D Max: | 80.4767 | at alpha= | 5 | deg
Re: | 500000 |  |  | Cd Min: | 0.24097 | at alpha= | -20 | deg
Mach: | 0.5 |  |  | Cl=0 at alpha= | -3.0825 | deg
|  |  |  | @ Cl=0.1, Cd= | 0.013674
|  |  |  | @ Cl=0.4, Cd= | 0.011555
|  |  |  | @ Cl=0.6, Cd= | 0.010819
alpha (deg) | Cl | Cd | Cm | Cl/Cd
-20 | -0.5734 | 0.24097 | 0.0023 | -2.3795
-19.5 | -0.5493 | 0.23346 | -0.0027 | -2.3529
-19 | -0.525 | 0.22578 | -0.0083 | -2.3253
-18.5 | -0.5009 | 0.21779 | -0.0141 | -2.2999
-18 | -0.4718 | 0.20901 | -0.0235 | -2.2573
-17.5 | -0.4587 | 0.20178 | -0.0268 | -2.2733
-17 | -0.4368 | 0.1946 | -0.0287 | -2.2446
-16.5 | -0.4173 | 0.18757 | -0.0324 | -2.2248
-16 | -0.3987 | 0.18027 | -0.0361 | -2.2117
-15.5 | -0.3829 | 0.17229 | -0.0411 | -2.2224
-15 | -0.374 | 0.16445 | -0.0467 | -2.2742
-14.5 | -0.3498 | 0.15611 | -0.0494 | -2.2407
-14 | -0.329 | 0.14949 | -0.0523 | -2.2008
-13.5 | -0.3137 | 0.14161 | -0.0569 | -2.2152
-13 | -0.3115 | 0.13253 | -0.0639 | -2.3504
-12.5 | -0.2946 | 0.12429 | -0.0665 | -2.3703
-12 | -0.2756 | 0.11761 | -0.0691 | -2.3433
-11.5 | -0.2709 | 0.109 | -0.0757 | -2.4853
-11 | -0.2708 | 0.09911 | -0.0826 | -2.7323
-10.5 | -0.2559 | 0.09245 | -0.083 | -2.768
-10 | -0.2472 | 0.08537 | -0.0864 | -2.8956
-9.5 | -0.2623 | 0.0724 | -0.0995 | -3.6229
-9 | -0.2898 | 0.06358 | -0.1042 | -4.558
-8.5 | -0.3099 | 0.05528 | -0.1042 | -5.606
-8 | -0.3246 | 0.05004 | -0.1015 | -6.4868
-7.5 | -0.3443 | 0.04539 | -0.0957 | -7.5854
-7 | -0.3623 | 0.04365 | -0.0857 | -8.3001
-6.5 | -0.3602 | 0.0363 | -0.0807 | -9.9229
-6 | -0.3442 | 0.02991 | -0.0737 | -11.5079
-5.5 | -0.3024 | 0.02577 | -0.0703 | -11.7346
-5 | -0.2505 | 0.02207 | -0.0679 | -11.3502
-4.5 | -0.1837 | 0.0194 | -0.0675 | -9.4691
-4 | -0.1087 | 0.01734 | -0.0686 | -6.2687
-3.5 | -0.041 | 0.01616 | -0.0688 | -2.5371
-3 | 0.0081 | 0.01491 | -0.0662 | 0.54326
-2.5 | 0.0515 | 0.01424 | -0.0624 | 3.6166
-2 | 0.0991 | 0.01368 | -0.059 | 7.2442
-1.5 | 0.1432 | 0.0134 | -0.0555 | 10.6866
-1 | 0.1502 | 0.01122 | -0.046 | 13.3868
-0.5 | 0.1864 | 0.01092 | -0.0391 | 17.0696
0 | 0.2444 | 0.01144 | -0.0371 | 21.3636
0.5 | 0.3135 | 0.01152 | -0.0372 | 27.2135
1 | 0.372 | 0.0117 | -0.036 | 31.7949
1.5 | 0.4437 | 0.01133 | -0.0374 | 39.1615
2 | 0.5047 | 0.01123 | -0.0368 | 44.9421
2.5 | 0.5747 | 0.01094 | -0.0376 | 52.532
3 | 0.6417 | 0.01062 | -0.0377 | 60.4237
3.5 | 0.7034 | 0.01037 | -0.0368 | 67.8303
4 | 0.7551 | 0.01024 | -0.0339 | 73.7402
4.5 | 0.8041 | 0.01014 | -0.0301 | 79.2998
5 | 0.8273 | 0.01028 | -0.0215 | 80.4767
5.5 | 0.832 | 0.01148 | -0.0109 | 72.4739
6 | 0.8374 | 0.01314 | -0.0016 | 63.7291
6.5 | 0.8406 | 0.01518 | 0.0073 | 55.3755
7 | 0.8443 | 0.01748 | 0.0154 | 48.3009
7.5 | 0.8454 | 0.02014 | 0.0231 | 41.9762
8.5 | 0.8427 | 0.02734 | 0.0357 | 30.823
9 | 0.8854 | 0.03123 | 0.0335 | 28.3509
9.5 | 0.9029 | 0.03499 | 0.0363 | 25.8045
10 | 0.9176 | 0.03903 | 0.0392 | 23.5101
10.5 | 0.9237 | 0.04387 | 0.0422 | 21.0554
11 | 0.9428 | 0.04807 | 0.0447 | 19.6131
11.5 | 0.9564 | 0.05311 | 0.0468 | 18.0079
12 | 0.9598 | 0.05955 | 0.0478 | 16.1175
12.5 | 0.951 | 0.06776 | 0.047 | 14.0348
13 | 0.9324 | 0.07771 | 0.044 | 11.9985
13.5 | 0.9051 | 0.08971 | 0.0385 | 10.0892
14 | 0.8758 | 0.10323 | 0.0311 | 8.484
14.5 | 0.8434 | 0.11849 | 0.0218 | 7.1179
15 | 0.8116 | 0.13518 | 0.0113 | 6.0038
15.5 | 0.783 | 0.15328 | 0.0008 | 5.1083
16 | 0.7718 | 0.16878 | -0.0076 | 4.5728
16.5 | 0.773 | 0.18164 | -0.0146 | 4.2557
17 | 0.7792 | 0.19372 | -0.0212 | 4.0223

## 33. Re 750k Mach 0.00 (1)
BIGFOIL.COM POLAR EXPORT
NACA66-415 a=0.0
NACA66-415 a=0.0 |  |  |  | Cl Max: | 1.34 | at alpha= | 12 | deg
JavaFoil+Calcfoil stall+Eppler ext transition |  |  |  | L/D Max: | 111.222 | at alpha= | 4.5 | deg
Re: | 750000 |  |  | Cd Min: | 0.00603 | at alpha= | 0.5 | deg
Mach: | 0 |  |  | Cl=0 at alpha= | -1.9918 | deg
|  |  |  | @ Cl=0.1, Cd= | 0.0088736
|  |  |  | @ Cl=0.4, Cd= | 0.0061322
|  |  |  | @ Cl=0.6, Cd= | 0.0064519
alpha (deg) | Cl | Cd | Cm | Cl/Cd
-18 | -0.595 | 0.17653 | 0.001 | -3.37
-17.5 | -0.613 | 0.16771 | 0 | -3.653
-17 | -0.63 | 0.15664 | 0 | -4.02
-16.5 | -0.646 | 0.14708 | 0 | -4.391
-16 | -0.661 | 0.13832 | -0.001 | -4.78
-15.5 | -0.675 | 0.13448 | -0.001 | -5.018
-15 | -0.687 | 0.12437 | -0.002 | -5.523
-14.5 | -0.697 | 0.11789 | -0.002 | -5.913
-14 | -0.705 | 0.10872 | -0.002 | -6.485
-13.5 | -0.71 | 0.10155 | -0.003 | -6.996
-13 | -0.713 | 0.09626 | -0.003 | -7.405
-12.5 | -0.712 | 0.09147 | -0.004 | -7.781
-12 | -0.708 | 0.08381 | -0.004 | -8.443
-11.5 | -0.7 | 0.07937 | -0.005 | -8.816
-11 | -0.686 | 0.07372 | -0.005 | -9.311
-10.5 | -0.671 | 0.06957 | -0.005 | -9.645
-10 | -0.652 | 0.06456 | -0.006 | -10.097
-9.5 | -0.629 | 0.06108 | -0.006 | -10.295
-9 | -0.602 | 0.05737 | -0.006 | -10.5
-8.5 | -0.572 | 0.05387 | -0.007 | -10.625
-8 | -0.539 | 0.05051 | -0.007 | -10.678
-7.5 | -0.503 | 0.04777 | -0.008 | -10.532
-7 | -0.464 | 0.04506 | -0.009 | -10.289
-6.5 | -0.421 | 0.04235 | -0.009 | -9.947
-6 | -0.378 | 0.03996 | -0.01 | -9.462
-5.5 | -0.334 | 0.03777 | -0.01 | -8.831
-5 | -0.288 | 0.0357 | -0.011 | -8.071
-4.5 | -0.298 | 0.01029 | -0.024 | -28.919
-4 | -0.24 | 0.01007 | -0.025 | -23.807
-3.5 | -0.181 | 0.00987 | -0.026 | -18.315
-3 | -0.121 | 0.00876 | -0.027 | -13.857
-2.5 | -0.061 | 0.00893 | -0.028 | -6.863
-2 | -0.001 | 0.00883 | -0.029 | -0.08
-1.5 | 0.06 | 0.00869 | -0.03 | 6.929
-1 | 0.121 | 0.00897 | -0.031 | 13.519
-0.5 | 0.183 | 0.00873 | -0.032 | 20.935
0 | 0.242 | 0.00871 | -0.033 | 27.785
0.5 | 0.302 | 0.00603 | -0.034 | 50.122
1 | 0.362 | 0.0061 | -0.035 | 59.326
1.5 | 0.421 | 0.00615 | -0.036 | 68.467
2 | 0.481 | 0.00624 | -0.037 | 77.04
2.5 | 0.54 | 0.00634 | -0.038 | 85.249
3 | 0.599 | 0.00645 | -0.039 | 92.928
3.5 | 0.658 | 0.00656 | -0.04 | 100.306
4 | 0.716 | 0.00669 | -0.041 | 106.907
4.5 | 0.774 | 0.00696 | -0.042 | 111.222
5 | 0.832 | 0.00803 | -0.044 | 103.576
5.5 | 0.887 | 0.00866 | -0.045 | 102.378
6 | 0.933 | 0.0149 | -0.045 | 62.658
6.5 | 0.985 | 0.01551 | -0.046 | 63.48
7 | 1.034 | 0.01621 | -0.047 | 63.795
7.5 | 1.082 | 0.01694 | -0.048 | 63.835
8 | 1.127 | 0.01766 | -0.049 | 63.806
8.5 | 1.169 | 0.01849 | -0.05 | 63.248
9 | 1.209 | 0.01948 | -0.051 | 62.041
9.5 | 1.244 | 0.02044 | -0.052 | 60.868
10 | 1.273 | 0.02159 | -0.053 | 58.96
10.5 | 1.297 | 0.02266 | -0.054 | 57.265
11 | 1.317 | 0.02393 | -0.055 | 55.043
11.5 | 1.331 | 0.02524 | -0.056 | 52.75
12 | 1.34 | 0.02669 | -0.057 | 50.208
12.5 | 1.338 | 0.02841 | -0.057 | 47.098
13 | 1.327 | 0.03017 | -0.058 | 43.997
13.5 | 1.115 | 0.09328 | -0.031 | 11.95
14 | 1.1 | 0.09965 | -0.03 | 11.034
14.5 | 1.082 | 0.10579 | -0.03 | 10.227
15 | 1.061 | 0.11168 | -0.031 | 9.497
15.5 | 1.036 | 0.11881 | -0.031 | 8.719
16 | 1.008 | 0.12762 | -0.031 | 7.901
16.5 | 0.978 | 0.13621 | -0.03 | 7.183
17 | 0.947 | 0.14296 | -0.03 | 6.625

## 34. Re 750k Mach 0.00 (2)
BIGFOIL.COM POLAR EXPORT
NACA66-415 a=0.0
NACA66-415 a=0.0 |  |  |  | Cl Max: | 1.2089 | at alpha= | 17.5 | deg
XFOIL ncrit=9 |  |  |  | L/D Max: | 107.278 | at alpha= | 5 | deg
Re: | 750000 |  |  | Cd Min: | 0.1365 | at alpha= | -14.5 | deg
Mach: | 0 |  |  | Cl=0 at alpha= | -2.5226 | deg
|  |  |  | @ Cl=0.1, Cd= | 0.0096074
|  |  |  | @ Cl=0.4, Cd= | 0.0074125
|  |  |  | @ Cl=0.6, Cd= | 0.0072433
alpha (deg) | Cl | Cd | Cm | Cl/Cd
-14.5 | -0.3976 | 0.1365 | -0.046 | -2.9128
-14 | -0.3965 | 0.12657 | -0.0501 | -3.1327
-13.5 | -0.3812 | 0.12132 | -0.0524 | -3.1421
-13 | -0.3683 | 0.11559 | -0.0552 | -3.1863
-12.5 | -0.3853 | 0.10108 | -0.0633 | -3.8118
-11.5 | -0.6489 | 0.0458 | -0.0778 | -14.1681
-11 | -0.6377 | 0.04572 | -0.0741 | -13.9479
-10.5 | -0.6167 | 0.04642 | -0.0708 | -13.2852
-10 | -0.6144 | 0.04335 | -0.0658 | -14.173
-9.5 | -0.6531 | 0.03124 | -0.0547 | -20.9059
-9 | -0.5997 | 0.03349 | -0.0558 | -17.9068
-8.5 | -0.5737 | 0.02982 | -0.0523 | -19.2388
-8 | -0.5272 | 0.03106 | -0.0525 | -16.9736
-7.5 | -0.5013 | 0.02676 | -0.0482 | -18.7332
-7 | -0.4563 | 0.02176 | -0.0468 | -20.9697
-6.5 | -0.4057 | 0.01885 | -0.0463 | -21.5225
-6 | -0.3506 | 0.01676 | -0.0466 | -20.9189
-5.5 | -0.2949 | 0.01525 | -0.047 | -19.3377
-5 | -0.2407 | 0.01418 | -0.0472 | -16.9746
-4.5 | -0.1884 | 0.01345 | -0.0471 | -14.0074
-4 | -0.1444 | 0.01202 | -0.0454 | -12.0133
-3.5 | -0.0975 | 0.01137 | -0.0443 | -8.5752
-3 | -0.0486 | 0.0109 | -0.0434 | -4.4587
-2.5 | 0.0023 | 0.01058 | -0.0429 | 0.21739
-2 | 0.052 | 0.0101 | -0.0422 | 5.1485
-1.5 | 0.1017 | 0.00959 | -0.0415 | 10.6048
-1 | 0.1181 | 0.00713 | -0.0351 | 16.5638
-0.5 | 0.1729 | 0.0073 | -0.0349 | 23.6849
0 | 0.2295 | 0.00738 | -0.0352 | 31.0976
0.5 | 0.2869 | 0.00742 | -0.0357 | 38.6658
1 | 0.3439 | 0.0075 | -0.0363 | 45.8533
1.5 | 0.4016 | 0.00741 | -0.0371 | 54.197
2 | 0.4601 | 0.00739 | -0.0381 | 62.2598
2.5 | 0.5166 | 0.00732 | -0.0387 | 70.5738
3 | 0.5743 | 0.00728 | -0.0395 | 78.8874
3.5 | 0.6304 | 0.0072 | -0.0401 | 87.5556
4 | 0.6858 | 0.00715 | -0.0404 | 95.9161
4.5 | 0.7393 | 0.00709 | -0.0403 | 104.2736
5 | 0.7842 | 0.00731 | -0.0386 | 107.2777
5.5 | 0.8151 | 0.00811 | -0.0344 | 100.5055
6 | 0.8376 | 0.00907 | -0.0288 | 92.3484
6.5 | 0.8482 | 0.00999 | -0.021 | 84.9049
7 | 0.857 | 0.01134 | -0.0136 | 75.5732
7.5 | 0.8669 | 0.01292 | -0.007 | 67.0975
8 | 0.8721 | 0.01488 | -0.0002 | 58.6089
9 | 0.8996 | 0.01841 | 0.0103 | 48.8647
9.5 | 0.9512 | 0.0201 | 0.0075 | 47.3234
10 | 0.9868 | 0.02158 | 0.0083 | 45.7275
10.5 | 1.0044 | 0.02385 | 0.0115 | 42.1132
11 | 1.0327 | 0.02546 | 0.0135 | 40.5617
11.5 | 1.0559 | 0.02747 | 0.0157 | 38.4383
12 | 1.0766 | 0.02975 | 0.018 | 36.1882
12.5 | 1.0828 | 0.03324 | 0.0212 | 32.5752
13 | 1.1073 | 0.03548 | 0.0226 | 31.2091
13.5 | 1.1264 | 0.03824 | 0.0242 | 29.4561
14 | 1.1457 | 0.0411 | 0.0254 | 27.8759
14.5 | 1.159 | 0.04461 | 0.0266 | 25.9807
15 | 1.1655 | 0.04896 | 0.0282 | 23.8051
15.5 | 1.1804 | 0.05272 | 0.0285 | 22.39
16 | 1.1929 | 0.05692 | 0.0283 | 20.9575
16.5 | 1.2014 | 0.06177 | 0.0279 | 19.4496
17 | 1.2068 | 0.06723 | 0.027 | 17.9503
17.5 | 1.2089 | 0.0733 | 0.0257 | 16.4925
18 | 1.1976 | 0.08133 | 0.0241 | 14.7252
18.5 | 1.1908 | 0.08946 | 0.0211 | 13.311
19 | 1.1819 | 0.09839 | 0.0172 | 12.0124
19.5 | 1.1669 | 0.10863 | 0.0122 | 10.742
20 | 1.1534 | 0.11912 | 0.0065 | 9.6827

## 35. Re 750k Mach 0.10 (1)
BIGFOIL.COM POLAR EXPORT
NACA66-415 a=0.0
NACA66-415 a=0.0 |  |  |  | Cl Max: | 1.333 | at alpha= | 12 | deg
JavaFoil+Calcfoil stall+Eppler ext transition |  |  |  | L/D Max: | 107.043 | at alpha= | 4.5 | deg
Re: | 750000 |  |  | Cd Min: | 0.00608 | at alpha= | 0.5 | deg
Mach: | 0.1 |  |  | Cl=0 at alpha= | -1.9919 | deg
|  |  |  | @ Cl=0.1, Cd= | 0.0090241
|  |  |  | @ Cl=0.4, Cd= | 0.006137
|  |  |  | @ Cl=0.6, Cd= | 0.0064563
alpha (deg) | Cl | Cd | Cm | Cl/Cd
-17.5 | -0.566 | 0.16822 | 0 | -3.366
-17 | -0.586 | 0.16054 | 0 | -3.653
-16.5 | -0.606 | 0.15173 | 0 | -3.994
-16 | -0.624 | 0.14095 | -0.001 | -4.431
-15.5 | -0.642 | 0.13536 | -0.001 | -4.74
-15 | -0.657 | 0.12634 | -0.002 | -5.202
-14.5 | -0.671 | 0.12131 | -0.002 | -5.53
-14 | -0.682 | 0.11165 | -0.002 | -6.11
-13.5 | -0.691 | 0.1037 | -0.003 | -6.661
-13 | -0.696 | 0.0978 | -0.003 | -7.119
-12.5 | -0.698 | 0.09297 | -0.004 | -7.51
-12 | -0.697 | 0.08564 | -0.004 | -8.135
-11.5 | -0.691 | 0.0805 | -0.005 | -8.587
-11 | -0.682 | 0.07538 | -0.005 | -9.045
-10.5 | -0.667 | 0.07015 | -0.005 | -9.502
-10 | -0.649 | 0.06495 | -0.006 | -9.994
-9.5 | -0.627 | 0.0614 | -0.006 | -10.217
-9 | -0.602 | 0.05768 | -0.006 | -10.435
-8.5 | -0.573 | 0.05402 | -0.007 | -10.6
-8 | -0.54 | 0.05066 | -0.007 | -10.663
-7.5 | -0.504 | 0.04791 | -0.008 | -10.528
-7 | -0.465 | 0.04519 | -0.009 | -10.288
-6.5 | -0.423 | 0.04257 | -0.009 | -9.93
-6 | -0.379 | 0.03999 | -0.01 | -9.49
-5.5 | -0.335 | 0.03779 | -0.01 | -8.861
-5 | -0.289 | 0.03584 | -0.011 | -8.069
-4.5 | -0.299 | 0.01034 | -0.024 | -28.923
-4 | -0.241 | 0.01013 | -0.025 | -23.774
-3.5 | -0.182 | 0.00989 | -0.026 | -18.373
-3 | -0.122 | 0.00876 | -0.027 | -13.919
-2.5 | -0.062 | 0.00898 | -0.028 | -6.854
-2 | -0.001 | 0.00847 | -0.029 | -0.083
-1.5 | 0.061 | 0.00912 | -0.03 | 6.636
-1 | 0.122 | 0.00897 | -0.031 | 13.599
-0.5 | 0.184 | 0.00883 | -0.032 | 20.816
0 | 0.243 | 0.00871 | -0.033 | 27.919
0.5 | 0.304 | 0.00608 | -0.034 | 49.979
1 | 0.363 | 0.0061 | -0.035 | 59.557
1.5 | 0.423 | 0.00616 | -0.036 | 68.68
2 | 0.483 | 0.00625 | -0.037 | 77.266
2.5 | 0.543 | 0.00635 | -0.038 | 85.465
3 | 0.602 | 0.00646 | -0.039 | 93.216
3.5 | 0.661 | 0.00661 | -0.041 | 99.997
4 | 0.719 | 0.00675 | -0.042 | 106.547
4.5 | 0.779 | 0.00728 | -0.043 | 107.043
5 | 0.836 | 0.00809 | -0.044 | 103.294
5.5 | 0.891 | 0.00876 | -0.045 | 101.666
6 | 0.937 | 0.01499 | -0.045 | 62.541
6.5 | 0.989 | 0.01563 | -0.046 | 63.261
7 | 1.038 | 0.01633 | -0.047 | 63.574
7.5 | 1.086 | 0.0171 | -0.048 | 63.489
8 | 1.131 | 0.01781 | -0.049 | 63.482
8.5 | 1.173 | 0.01869 | -0.05 | 62.736
9 | 1.212 | 0.01968 | -0.051 | 61.574
9.5 | 1.246 | 0.02073 | -0.052 | 60.109
10 | 1.274 | 0.02187 | -0.053 | 58.27
10.5 | 1.297 | 0.02295 | -0.054 | 56.537
11 | 1.315 | 0.02423 | -0.055 | 54.265
11.5 | 1.327 | 0.02543 | -0.056 | 52.181
12 | 1.333 | 0.02715 | -0.057 | 49.11
12.5 | 1.327 | 0.02892 | -0.058 | 45.903
13 | 1.307 | 0.0318 | -0.058 | 41.119
13.5 | 1.1 | 0.0944 | -0.031 | 11.655
14 | 1.082 | 0.09989 | -0.03 | 10.829
14.5 | 1.06 | 0.1072 | -0.03 | 9.886
15 | 1.034 | 0.11353 | -0.031 | 9.108
15.5 | 1.004 | 0.12231 | -0.03 | 8.212
16 | 0.972 | 0.13055 | -0.031 | 7.449
16.5 | 0.938 | 0.13902 | -0.03 | 6.748
17 | 0.902 | 0.14651 | -0.03 | 6.159

## 36. Re 750k Mach 0.10 (2)
BIGFOIL.COM POLAR EXPORT
NACA66-415 a=0.0
NACA66-415 a=0.0 |  |  |  | Cl Max: | 1.1953 | at alpha= | 17 | deg
XFOIL ncrit=9 |  |  |  | L/D Max: | 106.811 | at alpha= | 5 | deg
Re: | 750000 |  |  | Cd Min: | 0.13739 | at alpha= | -14.5 | deg
Mach: | 0.1 |  |  | Cl=0 at alpha= | -2.5314 | deg
|  |  |  | @ Cl=0.1, Cd= | 0.0097238
|  |  |  | @ Cl=0.4, Cd= | 0.0074467
|  |  |  | @ Cl=0.6, Cd= | 0.0072721
alpha (deg) | Cl | Cd | Cm | Cl/Cd
-14.5 | -0.3956 | 0.13739 | -0.0459 | -2.8794
-14 | -0.3939 | 0.12744 | -0.05 | -3.0909
-13.5 | -0.378 | 0.12226 | -0.0522 | -3.0918
-13 | -0.3648 | 0.11646 | -0.0551 | -3.1324
-12.5 | -0.3801 | 0.10241 | -0.063 | -3.7116
-12 | -0.5068 | 0.065 | -0.0829 | -7.7969
-11.5 | -0.5891 | 0.0515 | -0.0824 | -11.4388
-11 | -0.601 | 0.04889 | -0.0785 | -12.2929
-10.5 | -0.5812 | 0.04936 | -0.0758 | -11.7747
-10 | -0.5942 | 0.04567 | -0.0691 | -13.0107
-9.5 | -0.6458 | 0.03237 | -0.0569 | -19.9506
-9 | -0.5964 | 0.03402 | -0.0574 | -17.5309
-8.5 | -0.5676 | 0.03133 | -0.0544 | -18.1168
-8 | -0.5255 | 0.03158 | -0.0538 | -16.6403
-7.5 | -0.5009 | 0.02735 | -0.0492 | -18.3144
-7 | -0.4569 | 0.02248 | -0.0478 | -20.3247
-6.5 | -0.4072 | 0.01915 | -0.0469 | -21.2637
-6 | -0.3523 | 0.017 | -0.0471 | -20.7235
-5.5 | -0.2959 | 0.01542 | -0.0475 | -19.1894
-5 | -0.241 | 0.01427 | -0.0478 | -16.8886
-4.5 | -0.188 | 0.01363 | -0.0477 | -13.7931
-4 | -0.1435 | 0.01209 | -0.0461 | -11.8693
-3.5 | -0.0967 | 0.01142 | -0.0448 | -8.4676
-3 | -0.0478 | 0.01095 | -0.0439 | -4.3653
-2.5 | 0.0032 | 0.01061 | -0.0434 | 0.3016
-2 | 0.0531 | 0.01013 | -0.0426 | 5.2419
-1.5 | 0.1039 | 0.00969 | -0.042 | 10.7224
-1 | 0.1189 | 0.00716 | -0.0353 | 16.6061
-0.5 | 0.1739 | 0.00732 | -0.0351 | 23.7568
0 | 0.2309 | 0.0074 | -0.0354 | 31.2027
0.5 | 0.2887 | 0.00745 | -0.0359 | 38.7517
1 | 0.3458 | 0.00754 | -0.0365 | 45.8621
1.5 | 0.4039 | 0.00744 | -0.0373 | 54.2876
2 | 0.4626 | 0.00742 | -0.0383 | 62.345
2.5 | 0.5196 | 0.00734 | -0.0389 | 70.7902
3 | 0.5774 | 0.0073 | -0.0397 | 79.0959
3.5 | 0.6341 | 0.00723 | -0.0402 | 87.704
4 | 0.6897 | 0.00717 | -0.0405 | 96.1925
4.5 | 0.7433 | 0.00711 | -0.0404 | 104.5429
5 | 0.7872 | 0.00737 | -0.0384 | 106.8114
5.5 | 0.8178 | 0.00818 | -0.0341 | 99.9756
6 | 0.8386 | 0.00915 | -0.0281 | 91.6503
6.5 | 0.8475 | 0.01011 | -0.0199 | 83.8279
7 | 0.8564 | 0.0115 | -0.0125 | 74.4696
7.5 | 0.866 | 0.01313 | -0.0059 | 65.9558
8 | 0.8701 | 0.01518 | 0.001 | 57.3188
8.5 | 0.8736 | 0.0174 | 0.0078 | 50.2069
9 | 0.8995 | 0.01869 | 0.0112 | 48.1273
9.5 | 0.9518 | 0.02043 | 0.0084 | 46.5884
10 | 0.9861 | 0.02198 | 0.0094 | 44.8635
10.5 | 1.0038 | 0.02428 | 0.0127 | 41.3427
11 | 1.0312 | 0.02601 | 0.0147 | 39.6463
11.5 | 1.0538 | 0.02811 | 0.0171 | 37.4884
12 | 1.0732 | 0.03056 | 0.0194 | 35.1178
12.5 | 1.081 | 0.034 | 0.0225 | 31.7941
13 | 1.1041 | 0.03643 | 0.024 | 30.3074
13.5 | 1.1227 | 0.03932 | 0.0256 | 28.5529
14 | 1.1413 | 0.04234 | 0.0267 | 26.9556
14.5 | 1.1524 | 0.04616 | 0.0281 | 24.9653
15 | 1.1611 | 0.05045 | 0.0294 | 23.0149
15.5 | 1.1745 | 0.05449 | 0.0297 | 21.5544
16 | 1.185 | 0.05907 | 0.0294 | 20.0609
16.5 | 1.1923 | 0.06425 | 0.0287 | 18.5572
17 | 1.1953 | 0.07017 | 0.0276 | 17.0343
17.5 | 1.1929 | 0.07699 | 0.0261 | 15.4942
18 | 1.1799 | 0.08571 | 0.0237 | 13.7662
18.5 | 1.1681 | 0.09493 | 0.02 | 12.3049
19 | 1.1548 | 0.1049 | 0.0153 | 11.0086
19.5 | 1.1343 | 0.11656 | 0.0092 | 9.7315
20 | 1.117 | 0.12821 | 0.0025 | 8.7123

## 37. Re 750k Mach 0.25 (1)
BIGFOIL.COM POLAR EXPORT
NACA66-415 a=0.0
NACA66-415 a=0.0 |  |  |  | Cl Max: | 1.29 | at alpha= | 11 | deg
JavaFoil+Calcfoil stall+Eppler ext transition |  |  |  | L/D Max: | 106.509 | at alpha= | 4 | deg
Re: | 750000 |  |  | Cd Min: | 0.00615 | at alpha= | 0.5 | deg
Mach: | 0.25 |  |  | Cl=0 at alpha= | -1.9921 | deg
|  |  |  | @ Cl=0.1, Cd= | 0.0087025
|  |  |  | @ Cl=0.4, Cd= | 0.0062577
|  |  |  | @ Cl=0.6, Cd= | 0.0065738
alpha (deg) | Cl | Cd | Cm | Cl/Cd
-15.5 | -0.329 | 0.16508 | -0.001 | -1.996
-15 | -0.383 | 0.14777 | -0.002 | -2.592
-14.5 | -0.432 | 0.14064 | -0.002 | -3.07
-14 | -0.476 | 0.12737 | -0.002 | -3.738
-13.5 | -0.516 | 0.11854 | -0.003 | -4.35
-13 | -0.55 | 0.11169 | -0.003 | -4.924
-12.5 | -0.579 | 0.10023 | -0.004 | -5.773
-12 | -0.601 | 0.09377 | -0.004 | -6.411
-11.5 | -0.617 | 0.08676 | -0.005 | -7.113
-11 | -0.626 | 0.08109 | -0.005 | -7.722
-10.5 | -0.627 | 0.07211 | -0.005 | -8.696
-10 | -0.622 | 0.06787 | -0.005 | -9.169
-9.5 | -0.611 | 0.06338 | -0.006 | -9.644
-9 | -0.594 | 0.05924 | -0.006 | -10.025
-8.5 | -0.571 | 0.05542 | -0.007 | -10.299
-8 | -0.543 | 0.05186 | -0.007 | -10.465
-7.5 | -0.51 | 0.04862 | -0.008 | -10.489
-7 | -0.472 | 0.04607 | -0.008 | -10.238
-6.5 | -0.43 | 0.04292 | -0.009 | -10.027
-6 | -0.387 | 0.04061 | -0.01 | -9.524
-5.5 | -0.342 | 0.03824 | -0.011 | -8.944
-5 | -0.296 | 0.03604 | -0.011 | -8.209
-4.5 | -0.306 | 0.01056 | -0.024 | -28.964
-4 | -0.246 | 0.01033 | -0.025 | -23.86
-3.5 | -0.186 | 0.01006 | -0.027 | -18.505
-3 | -0.125 | 0.0098 | -0.028 | -12.749
-2.5 | -0.063 | 0.00907 | -0.029 | -6.957
-2 | -0.001 | 0.0084 | -0.03 | -0.086
-1.5 | 0.062 | 0.0086 | -0.031 | 7.219
-1 | 0.125 | 0.00877 | -0.032 | 14.265
-0.5 | 0.189 | 0.0086 | -0.033 | 21.956
0 | 0.249 | 0.00851 | -0.034 | 29.299
0.5 | 0.312 | 0.00615 | -0.035 | 50.664
1 | 0.373 | 0.00624 | -0.036 | 59.752
1.5 | 0.434 | 0.00628 | -0.037 | 69.166
2 | 0.495 | 0.00637 | -0.038 | 77.725
2.5 | 0.556 | 0.00648 | -0.039 | 85.853
3 | 0.617 | 0.00661 | -0.04 | 93.427
3.5 | 0.677 | 0.00675 | -0.042 | 100.367
4 | 0.738 | 0.00693 | -0.043 | 106.509
4.5 | 0.799 | 0.00776 | -0.044 | 102.959
5 | 0.856 | 0.00851 | -0.045 | 100.576
5.5 | 0.906 | 0.0148 | -0.046 | 61.196
6 | 0.959 | 0.01559 | -0.047 | 61.549
6.5 | 1.011 | 0.01629 | -0.048 | 62.078
7 | 1.061 | 0.01707 | -0.049 | 62.138
7.5 | 1.107 | 0.01789 | -0.05 | 61.866
8 | 1.15 | 0.01876 | -0.051 | 61.319
8.5 | 1.19 | 0.01976 | -0.052 | 60.205
9 | 1.225 | 0.02088 | -0.053 | 58.669
9.5 | 1.254 | 0.02211 | -0.054 | 56.716
10 | 1.274 | 0.02341 | -0.055 | 54.413
10.5 | 1.286 | 0.02483 | -0.055 | 51.801
11 | 1.29 | 0.02626 | -0.056 | 49.137
11.5 | 1.085 | 0.0757 | -0.031 | 14.334
12 | 1.073 | 0.08228 | -0.028 | 13.04
12.5 | 1.048 | 0.08777 | -0.028 | 11.941
13 | 1.014 | 0.09384 | -0.027 | 10.801
13.5 | 0.971 | 0.10201 | -0.028 | 9.522
14 | 0.92 | 0.11102 | -0.028 | 8.29
14.5 | 0.862 | 0.12157 | -0.027 | 7.087
15 | 0.796 | 0.13192 | -0.027 | 6.035
15.5 | 0.725 | 0.14123 | -0.027 | 5.132
16 | 0.648 | 0.15811 | -0.026 | 4.1

## 38. Re 750k Mach 0.25 (2)
BIGFOIL.COM POLAR EXPORT
NACA66-415 a=0.0
NACA66-415 a=0.0 |  |  |  | Cl Max: | 1.1269 | at alpha= | 15.5 | deg
XFOIL ncrit=9 |  |  |  | L/D Max: | 105.476 | at alpha= | 4.5 | deg
Re: | 750000 |  |  | Cd Min: | 0.17095 | at alpha= | 19.5 | deg
Mach: | 0.25 |  |  | Cl=0 at alpha= | -2.5832 | deg
|  |  |  | @ Cl=0.1, Cd= | 0.010042
|  |  |  | @ Cl=0.4, Cd= | 0.0076325
|  |  |  | @ Cl=0.6, Cd= | 0.0074247
alpha (deg) | Cl | Cd | Cm | Cl/Cd
-14 | -0.3812 | 0.13201 | -0.0498 | -2.8877
-13.5 | -0.3623 | 0.12687 | -0.0519 | -2.8557
-13 | -0.3488 | 0.12065 | -0.055 | -2.891
-12.5 | -0.358 | 0.10817 | -0.0622 | -3.3096
-12 | -0.3608 | 0.09766 | -0.0675 | -3.6945
-11.5 | -0.3727 | 0.08539 | -0.0741 | -4.3647
-11 | -0.3854 | 0.07595 | -0.0794 | -5.0744
-10.5 | -0.426 | 0.06362 | -0.0864 | -6.696
-10 | -0.4768 | 0.05467 | -0.0848 | -8.7214
-9.5 | -0.5226 | 0.04722 | -0.0773 | -11.0673
-9 | -0.5667 | 0.03746 | -0.0671 | -15.1281
-8.5 | -0.523 | 0.0391 | -0.0663 | -13.376
-8 | -0.522 | 0.03146 | -0.0592 | -16.5925
-7.5 | -0.4761 | 0.03434 | -0.0572 | -13.8643
-7 | -0.4553 | 0.02579 | -0.0535 | -17.6541
-6.5 | -0.4136 | 0.02122 | -0.051 | -19.491
-6 | -0.3607 | 0.01853 | -0.0502 | -19.4657
-5.5 | -0.3017 | 0.01636 | -0.0506 | -18.4413
-5 | -0.2429 | 0.01487 | -0.051 | -16.3349
-4.5 | -0.187 | 0.01402 | -0.0509 | -13.3381
-4 | -0.1377 | 0.01252 | -0.0498 | -10.9984
-3.5 | -0.0914 | 0.01171 | -0.048 | -7.8053
-3 | -0.0426 | 0.01123 | -0.0467 | -3.7934
-2.5 | 0.0085 | 0.01079 | -0.0458 | 0.78777
-2 | 0.0592 | 0.01031 | -0.0448 | 5.742
-1.5 | 0.1124 | 0.00996 | -0.0443 | 11.2851
-1 | 0.1235 | 0.0073 | -0.0367 | 16.9178
-0.5 | 0.1795 | 0.00744 | -0.0362 | 24.1263
0 | 0.2385 | 0.00753 | -0.0365 | 31.6733
0.5 | 0.2979 | 0.00764 | -0.037 | 38.9921
1 | 0.3564 | 0.00769 | -0.0375 | 46.3459
1.5 | 0.4171 | 0.00761 | -0.0385 | 54.8095
2 | 0.4764 | 0.00756 | -0.0392 | 63.0159
2.5 | 0.5362 | 0.00747 | -0.0399 | 71.7805
3 | 0.5948 | 0.00743 | -0.0404 | 80.0538
3.5 | 0.6537 | 0.00737 | -0.041 | 88.6974
4 | 0.7112 | 0.00731 | -0.0412 | 97.2914
4.5 | 0.7647 | 0.00725 | -0.0405 | 105.4759
5 | 0.8031 | 0.00771 | -0.037 | 104.1634
5.5 | 0.8284 | 0.00858 | -0.0313 | 96.5501
6 | 0.8345 | 0.00958 | -0.022 | 87.1086
6.5 | 0.8439 | 0.01086 | -0.0142 | 77.7072
7 | 0.8528 | 0.01249 | -0.007 | 68.2786
7.5 | 0.8601 | 0.01441 | -0.0001 | 59.6877
8 | 0.8602 | 0.01683 | 0.0073 | 51.1111
8.5 | 0.8705 | 0.01891 | 0.0131 | 46.0338
9 | 0.898 | 0.02035 | 0.0165 | 44.1278
9.5 | 0.9519 | 0.02237 | 0.0135 | 42.5525
10 | 0.9803 | 0.02434 | 0.0156 | 40.2753
10.5 | 0.9973 | 0.02694 | 0.0189 | 37.0193
11 | 1.0209 | 0.02923 | 0.0214 | 34.9264
11.5 | 1.0405 | 0.0319 | 0.0239 | 32.6176
12 | 1.0532 | 0.03523 | 0.0267 | 29.895
12.5 | 1.0669 | 0.03868 | 0.0291 | 27.5827
13 | 1.0859 | 0.04191 | 0.0309 | 25.9103
13.5 | 1.1023 | 0.0455 | 0.0323 | 24.2264
14 | 1.1156 | 0.04958 | 0.0334 | 22.501
14.5 | 1.1192 | 0.05481 | 0.0347 | 20.4196
15 | 1.1257 | 0.0602 | 0.0349 | 18.6993
15.5 | 1.1269 | 0.06651 | 0.0342 | 16.9433
16 | 1.1249 | 0.07361 | 0.0324 | 15.2819
16.5 | 1.119 | 0.08164 | 0.0298 | 13.7065
17 | 1.1028 | 0.09155 | 0.026 | 12.0459
17.5 | 1.0778 | 0.10345 | 0.0206 | 10.4186
18 | 1.0468 | 0.11744 | 0.0131 | 8.9135
18.5 | 1.0142 | 0.13261 | 0.0042 | 7.648
19 | 0.9812 | 0.14921 | -0.0062 | 6.576
19.5 | 0.9322 | 0.17095 | -0.0195 | 5.4531

## 39. Re 750k Mach 0.50 (1)
BIGFOIL.COM POLAR EXPORT
NACA66-415 a=0.0
NACA66-415 a=0.0 |  |  |  | Cl Max: | 1.198 | at alpha= | 20 | deg
JavaFoil+Calcfoil stall+Eppler ext transition |  |  |  | L/D Max: | 99.473 | at alpha= | 3.5 | deg
Re: | 750000 |  |  | Cd Min: | 0.00653 | at alpha= | 0.5 | deg
Mach: | 0.5 |  |  | Cl=0 at alpha= | -1.9929 | deg
|  |  |  | @ Cl=0.1, Cd= | 0.0094537
|  |  |  | @ Cl=0.4, Cd= | 0.0065864
|  |  |  | @ Cl=0.6, Cd= | 0.0071218
alpha (deg) | Cl | Cd | Cm | Cl/Cd
-20 | -0.997 | 0.21387 | 0.003 | -4.661
-19.5 | -0.967 | 0.19886 | 0.002 | -4.863
-19 | -0.94 | 0.1925 | 0.002 | -4.884
-18.5 | -0.913 | 0.18845 | 0.001 | -4.845
-18 | -0.886 | 0.17897 | 0.001 | -4.952
-17.5 | -0.859 | 0.17501 | 0 | -4.91
-17 | -0.831 | 0.17125 | 0 | -4.855
-16.5 | -0.803 | 0.16539 | -0.001 | -4.856
-16 | -0.776 | 0.16101 | -0.001 | -4.819
-15.5 | -0.749 | 0.15672 | -0.002 | -4.778
-15 | -0.722 | 0.15147 | -0.002 | -4.764
-14.5 | -0.694 | 0.14209 | -0.003 | -4.887
-14 | -0.667 | 0.13782 | -0.003 | -4.84
-13.5 | -0.638 | 0.13651 | -0.003 | -4.675
-13 | -0.611 | 0.13069 | -0.004 | -4.672
-12.5 | -0.583 | 0.12353 | -0.004 | -4.722
-12 | -0.556 | 0.11852 | -0.005 | -4.689
-11.5 | -0.528 | 0.1139 | -0.005 | -4.638
-11 | -0.501 | 0.11006 | -0.006 | -4.55
-10.5 | -0.473 | 0.10459 | -0.006 | -4.524
-10 | -0.446 | 0.10172 | -0.007 | -4.38
-9.5 | -0.417 | 0.09768 | -0.007 | -4.27
-9 | -0.389 | 0.09271 | -0.007 | -4.201
-8.5 | -0.362 | 0.09563 | -0.008 | -3.782
-8 | -0.334 | 0.09127 | -0.008 | -3.66
-7.5 | -0.306 | 0.08271 | -0.009 | -3.704
-7 | -0.428 | 0.05477 | -0.009 | -7.821
-6.5 | -0.427 | 0.0488 | -0.009 | -8.744
-6 | -0.401 | 0.04407 | -0.01 | -9.09
-5.5 | -0.363 | 0.0411 | -0.011 | -8.839
-5 | -0.319 | 0.03787 | -0.012 | -8.43
-4.5 | -0.271 | 0.03567 | -0.013 | -7.604
-4 | -0.22 | 0.0337 | -0.014 | -6.534
-3.5 | -0.205 | 0.01071 | -0.029 | -19.124
-3 | -0.138 | 0.01041 | -0.03 | -13.26
-2.5 | -0.07 | 0.01008 | -0.032 | -6.932
-2 | -0.001 | 0.00981 | -0.033 | -0.082
-1.5 | 0.069 | 0.00956 | -0.034 | 7.205
-1 | 0.139 | 0.00932 | -0.035 | 14.91
-0.5 | 0.21 | 0.00916 | -0.036 | 22.929
0 | 0.277 | 0.00921 | -0.038 | 30.063
0.5 | 0.346 | 0.00653 | -0.039 | 52.914
1 | 0.413 | 0.0066 | -0.04 | 62.512
1.5 | 0.481 | 0.00673 | -0.041 | 71.408
2 | 0.549 | 0.007 | -0.043 | 78.42
2.5 | 0.616 | 0.00716 | -0.044 | 86.008
3 | 0.683 | 0.00733 | -0.045 | 93.259
3.5 | 0.751 | 0.00755 | -0.046 | 99.473
4 | 0.82 | 0.00862 | -0.047 | 95.054
4.5 | 0.883 | 0.00948 | -0.049 | 93.095
5 | 0.944 | 0.01041 | -0.05 | 90.721
5.5 | 0.997 | 0.01758 | -0.051 | 56.717
6 | 1.051 | 0.0186 | -0.052 | 56.485
6.5 | 1.099 | 0.01961 | -0.053 | 56.04
7 | 1.138 | 0.02087 | -0.054 | 54.534
7.5 | 1.165 | 0.02232 | -0.055 | 52.177
8 | 1.17 | 0.02418 | -0.056 | 48.399
8.5 | 0.952 | 0.0579 | -0.026 | 16.441
9 | 0.795 | 0.06817 | -0.022 | 11.659
9.5 | 0.632 | 0.09112 | -0.023 | 6.931
10 | 0.659 | 0.0977 | -0.026 | 6.747
10.5 | 0.686 | 0.10313 | -0.026 | 6.653
11 | 0.713 | 0.10626 | -0.027 | 6.709
11.5 | 0.74 | 0.11081 | -0.027 | 6.675
12 | 0.768 | 0.11899 | -0.031 | 6.451
12.5 | 0.794 | 0.1226 | -0.031 | 6.478
13 | 0.821 | 0.13013 | -0.031 | 6.306
13.5 | 0.848 | 0.13743 | -0.033 | 6.169
14 | 0.876 | 0.14229 | -0.036 | 6.153
14.5 | 0.902 | 0.14572 | -0.036 | 6.189
15 | 0.929 | 0.15603 | -0.038 | 5.954
15.5 | 0.957 | 0.16306 | -0.04 | 5.867
16 | 0.983 | 0.16987 | -0.041 | 5.788
16.5 | 1.01 | 0.17446 | -0.042 | 5.79
17 | 1.038 | 0.18297 | -0.044 | 5.675
17.5 | 1.065 | 0.18507 | -0.045 | 5.752
18 | 1.091 | 0.19097 | -0.046 | 5.712
18.5 | 1.12 | 0.19675 | -0.048 | 5.693
19 | 1.146 | 0.19977 | -0.049 | 5.736
19.5 | 1.172 | 0.20544 | -0.05 | 5.704
20 | 1.198 | 0.21751 | -0.051 | 5.508

## 40. Re 750k Mach 0.50 (2)
BIGFOIL.COM POLAR EXPORT
NACA66-415 a=0.0
NACA66-415 a=0.0 |  |  |  | Cl Max: | 0.9848 | at alpha= | 12 | deg
XFOIL ncrit=9 |  |  |  | L/D Max: | 98.8847 | at alpha= | 4 | deg
Re: | 750000 |  |  | Cd Min: | 0.18734 | at alpha= | 17 | deg
Mach: | 0.5 |  |  | Cl=0 at alpha= | -2.9509 | deg
|  |  |  | @ Cl=0.1, Cd= | 0.011329
|  |  |  | @ Cl=0.4, Cd= | 0.0084782
|  |  |  | @ Cl=0.6, Cd= | 0.0081804
alpha (deg) | Cl | Cd | Cm | Cl/Cd
-7 | -0.3802 | 0.03643 | -0.0838 | -10.4365
-6.5 | -0.3742 | 0.03116 | -0.0769 | -12.009
-6 | -0.3535 | 0.02623 | -0.071 | -13.4769
-5.5 | -0.3137 | 0.02203 | -0.0667 | -14.2397
-5 | -0.2559 | 0.0187 | -0.0649 | -13.6845
-4.5 | -0.1857 | 0.01634 | -0.0651 | -11.3647
-4 | -0.1142 | 0.01478 | -0.0658 | -7.7267
-3.5 | -0.0534 | 0.01316 | -0.065 | -4.0578
-3 | -0.0048 | 0.01236 | -0.062 | -0.38835
-2.5 | 0.0441 | 0.01174 | -0.0589 | 3.7564
-2 | 0.0966 | 0.01136 | -0.0566 | 8.5035
-1.5 | 0.1477 | 0.01089 | -0.0542 | 13.5629
-1 | 0.1964 | 0.01021 | -0.0515 | 19.236
-0.5 | 0.205 | 0.00808 | -0.0416 | 25.3713
0 | 0.2679 | 0.00829 | -0.0409 | 32.316
0.5 | 0.3357 | 0.00837 | -0.0412 | 40.1075
1 | 0.4011 | 0.00848 | -0.0412 | 47.2995
1.5 | 0.4691 | 0.00838 | -0.042 | 55.9785
2 | 0.5356 | 0.00832 | -0.0425 | 64.375
2.5 | 0.6048 | 0.00817 | -0.0432 | 74.0269
3 | 0.6686 | 0.00805 | -0.0429 | 83.0559
3.5 | 0.7308 | 0.00798 | -0.042 | 91.5789
4 | 0.7891 | 0.00798 | -0.0402 | 98.8847
4.5 | 0.8238 | 0.00834 | -0.0339 | 98.777
5 | 0.8191 | 0.00941 | -0.021 | 87.0457
5.5 | 0.8251 | 0.01097 | -0.0113 | 75.2142
6 | 0.8322 | 0.01283 | -0.0026 | 64.8636
7 | 0.8469 | 0.01737 | 0.0127 | 48.7565
7.5 | 0.8436 | 0.02041 | 0.0205 | 41.3327
8 | 0.8448 | 0.02363 | 0.0273 | 35.7512
8.5 | 0.8686 | 0.02595 | 0.032 | 33.4721
9 | 0.886 | 0.02874 | 0.0368 | 30.8281
9.5 | 0.9203 | 0.03221 | 0.0374 | 28.5719
10.5 | 0.9534 | 0.04132 | 0.0406 | 23.0736
11 | 0.9694 | 0.04571 | 0.0432 | 21.2076
11.5 | 0.9801 | 0.05081 | 0.0454 | 19.2895
12 | 0.9848 | 0.05691 | 0.0467 | 17.3045
12.5 | 0.9793 | 0.06456 | 0.0463 | 15.1688
13 | 0.9603 | 0.07431 | 0.0438 | 12.9229
13.5 | 0.9365 | 0.08567 | 0.0393 | 10.9315
14 | 0.9078 | 0.09868 | 0.0326 | 9.1994
14.5 | 0.8763 | 0.11321 | 0.024 | 7.7405
15 | 0.8453 | 0.12897 | 0.0142 | 6.5542
15.5 | 0.8127 | 0.14661 | 0.0035 | 5.5433
16 | 0.7894 | 0.16413 | -0.0062 | 4.8096
16.5 | 0.7891 | 0.17666 | -0.0132 | 4.4668
17 | 0.7963 | 0.18734 | -0.0194 | 4.2506

## 41. Re 1M Mach 0.00 (1)
BIGFOIL.COM POLAR EXPORT
NACA66-415 a=0.0
NACA66-415 a=0.0 |  |  |  | Cl Max: | 1.343 | at alpha= | 12 | deg
JavaFoil+Calcfoil stall+Eppler ext transition |  |  |  | L/D Max: | 117.055 | at alpha= | 4 | deg
Re: | 1000000 |  |  | Cd Min: | 0.00546 | at alpha= | 0.5 | deg
Mach: | 0 |  |  | Cl=0 at alpha= | -1.9918 | deg
|  |  |  | @ Cl=0.1, Cd= | 0.0085089
|  |  |  | @ Cl=0.4, Cd= | 0.005534
|  |  |  | @ Cl=0.6, Cd= | 0.0057973
alpha (deg) | Cl | Cd | Cm | Cl/Cd
-18 | -0.595 | 0.16762 | 0.001 | -3.55
-17.5 | -0.613 | 0.15918 | 0 | -3.851
-17 | -0.63 | 0.14969 | 0 | -4.208
-16.5 | -0.646 | 0.14232 | 0 | -4.541
-16 | -0.661 | 0.13529 | -0.001 | -4.889
-15.5 | -0.675 | 0.12998 | -0.001 | -5.194
-15 | -0.687 | 0.12041 | -0.002 | -5.707
-14.5 | -0.697 | 0.1149 | -0.002 | -6.07
-14 | -0.705 | 0.10601 | -0.002 | -6.654
-13.5 | -0.711 | 0.09888 | -0.003 | -7.187
-13 | -0.713 | 0.09382 | -0.003 | -7.6
-12.5 | -0.712 | 0.08932 | -0.004 | -7.971
-12 | -0.708 | 0.08233 | -0.004 | -8.597
-11.5 | -0.7 | 0.07749 | -0.005 | -9.032
-11 | -0.687 | 0.07249 | -0.005 | -9.472
-10.5 | -0.671 | 0.06799 | -0.005 | -9.871
-10 | -0.652 | 0.06345 | -0.006 | -10.278
-9.5 | -0.629 | 0.05959 | -0.006 | -10.556
-9 | -0.603 | 0.0563 | -0.007 | -10.704
-8.5 | -0.573 | 0.05284 | -0.007 | -10.838
-8 | -0.54 | 0.04962 | -0.008 | -10.88
-7.5 | -0.503 | 0.0468 | -0.008 | -10.756
-7 | -0.464 | 0.04408 | -0.009 | -10.526
-6.5 | -0.422 | 0.04161 | -0.009 | -10.136
-6 | -0.379 | 0.03899 | -0.01 | -9.711
-5.5 | -0.411 | 0.01023 | -0.022 | -40.179
-5 | -0.355 | 0.01002 | -0.023 | -35.45
-4.5 | -0.298 | 0.00973 | -0.024 | -30.627
-4 | -0.24 | 0.00945 | -0.025 | -25.397
-3.5 | -0.181 | 0.00835 | -0.026 | -21.678
-3 | -0.122 | 0.00854 | -0.027 | -14.222
-2.5 | -0.061 | 0.00907 | -0.028 | -6.769
-2 | -0.001 | 0.0088 | -0.029 | -0.08
-1.5 | 0.06 | 0.00864 | -0.03 | 6.972
-1 | 0.121 | 0.00844 | -0.031 | 14.377
-0.5 | 0.183 | 0.00815 | -0.032 | 22.444
0 | 0.243 | 0.0078 | -0.033 | 31.206
0.5 | 0.304 | 0.00546 | -0.034 | 55.673
1 | 0.364 | 0.00551 | -0.035 | 65.928
1.5 | 0.424 | 0.00555 | -0.036 | 76.312
2 | 0.483 | 0.00562 | -0.037 | 86.055
2.5 | 0.543 | 0.00572 | -0.038 | 94.97
3 | 0.602 | 0.0058 | -0.04 | 103.83
3.5 | 0.661 | 0.00589 | -0.041 | 112.343
4 | 0.72 | 0.00615 | -0.042 | 117.055
4.5 | 0.777 | 0.00719 | -0.043 | 108.03
5 | 0.833 | 0.00776 | -0.044 | 107.341
5.5 | 0.888 | 0.00845 | -0.045 | 105.085
6 | 0.935 | 0.01409 | -0.045 | 66.319
6.5 | 0.986 | 0.01469 | -0.046 | 67.138
7 | 1.036 | 0.01531 | -0.047 | 67.635
7.5 | 1.083 | 0.01603 | -0.048 | 67.557
8 | 1.128 | 0.01671 | -0.049 | 67.538
8.5 | 1.171 | 0.01748 | -0.05 | 66.996
9 | 1.21 | 0.01843 | -0.051 | 65.656
9.5 | 1.246 | 0.01931 | -0.052 | 64.5
10 | 1.275 | 0.02043 | -0.053 | 62.406
10.5 | 1.299 | 0.02143 | -0.054 | 60.646
11 | 1.319 | 0.02262 | -0.055 | 58.319
11.5 | 1.334 | 0.02389 | -0.056 | 55.828
12 | 1.343 | 0.02527 | -0.057 | 53.137
12.5 | 1.341 | 0.02685 | -0.058 | 49.946
13 | 1.333 | 0.02834 | -0.058 | 47.028
13.5 | 1.317 | 0.03045 | -0.059 | 43.245
14 | 1.29 | 0.03384 | -0.059 | 38.125
14.5 | 1.094 | 0.09859 | -0.038 | 11.096
15 | 1.07 | 0.10546 | -0.037 | 10.147
15.5 | 1.04 | 0.11484 | -0.034 | 9.057
16 | 1.01 | 0.12414 | -0.033 | 8.136
16.5 | 0.98 | 0.13024 | -0.032 | 7.523
17 | 0.949 | 0.14058 | -0.032 | 6.747

## 42. Re 1M Mach 0.00 (2)
BIGFOIL.COM POLAR EXPORT
NACA66-415 a=0.0
NACA66-415 a=0.0 |  |  |  | Cl Max: | 1.2519 | at alpha= | 18 | deg
XFOIL ncrit=9 |  |  |  | L/D Max: | 117.373 | at alpha= | 4.5 | deg
Re: | 1000000 |  |  | Cd Min: | 0.16104 | at alpha= | -16 | deg
Mach: | 0 |  |  | Cl=0 at alpha= | -2.4568 | deg
|  |  |  | @ Cl=0.1, Cd= | 0.0088687
|  |  |  | @ Cl=0.4, Cd= | 0.0062976
|  |  |  | @ Cl=0.6, Cd= | 0.0062225
alpha (deg) | Cl | Cd | Cm | Cl/Cd
-16 | -0.424 | 0.16104 | -0.0325 | -2.6329
-15 | -0.4114 | 0.14292 | -0.0408 | -2.8785
-14 | -0.3961 | 0.12705 | -0.0478 | -3.1177
-13.5 | -0.4053 | 0.11498 | -0.0532 | -3.525
-13 | -0.4268 | 0.10078 | -0.0599 | -4.235
-12.5 | -0.7113 | 0.04651 | -0.0797 | -15.2935
-12 | -0.7286 | 0.04201 | -0.0749 | -17.3435
-11.5 | -0.7152 | 0.04108 | -0.0711 | -17.4099
-11 | -0.7926 | 0.0277 | -0.0563 | -28.6137
-10.5 | -0.7559 | 0.02753 | -0.0542 | -27.4573
-10 | -0.717 | 0.02734 | -0.0525 | -26.2253
-9.5 | -0.6784 | 0.02647 | -0.0509 | -25.629
-9 | -0.6413 | 0.02454 | -0.0485 | -26.1328
-8.5 | -0.6056 | 0.02103 | -0.0465 | -28.797
-8 | -0.5588 | 0.02101 | -0.046 | -26.5969
-7.5 | -0.5113 | 0.01953 | -0.0453 | -26.1802
-7 | -0.4604 | 0.01766 | -0.0449 | -26.0702
-6.5 | -0.4109 | 0.01744 | -0.0442 | -23.5608
-6 | -0.3527 | 0.01442 | -0.0454 | -24.4591
-5.5 | -0.3007 | 0.01295 | -0.0454 | -23.2201
-5 | -0.2512 | 0.01221 | -0.0448 | -20.5733
-4.5 | -0.2019 | 0.01155 | -0.0441 | -17.4805
-4 | -0.1533 | 0.01093 | -0.0433 | -14.0256
-3.5 | -0.1036 | 0.01044 | -0.0426 | -9.9234
-3 | -0.0543 | 0.00992 | -0.0418 | -5.4738
-2.5 | -0.0046 | 0.00949 | -0.0411 | -0.48472
-2 | 0.0486 | 0.00919 | -0.041 | 5.2884
-1.5 | 0.1014 | 0.00886 | -0.0408 | 11.4447
-1 | 0.1194 | 0.00611 | -0.035 | 19.5417
-0.5 | 0.1751 | 0.00621 | -0.0351 | 28.1965
0 | 0.2322 | 0.00625 | -0.0356 | 37.152
0.5 | 0.2898 | 0.00626 | -0.0363 | 46.2939
1 | 0.3477 | 0.00637 | -0.037 | 54.584
1.5 | 0.4055 | 0.00629 | -0.0379 | 64.4674
2 | 0.4636 | 0.00625 | -0.0388 | 74.176
2.5 | 0.5212 | 0.00625 | -0.0396 | 83.392
3 | 0.5786 | 0.00623 | -0.0404 | 92.8732
3.5 | 0.6355 | 0.00621 | -0.0411 | 102.3349
4 | 0.6913 | 0.00619 | -0.0416 | 111.6801
4.5 | 0.7418 | 0.00632 | -0.041 | 117.3734
5 | 0.7792 | 0.00708 | -0.0381 | 110.0565
5.5 | 0.8098 | 0.00796 | -0.034 | 101.7337
6 | 0.835 | 0.00887 | -0.0289 | 94.1375
6.5 | 0.8448 | 0.00986 | -0.021 | 85.6795
7 | 0.8566 | 0.01122 | -0.0142 | 76.3458
7.5 | 0.8677 | 0.01281 | -0.0079 | 67.7361
8 | 0.8736 | 0.01483 | -0.0012 | 58.9076
8.5 | 0.893 | 0.01637 | 0.0033 | 54.551
9 | 0.9207 | 0.01752 | 0.0066 | 52.5514
9.5 | 0.9486 | 0.01859 | 0.0098 | 51.0274
10 | 1.0002 | 0.02015 | 0.0072 | 49.6377
10.5 | 1.0352 | 0.02159 | 0.0081 | 47.9481
11 | 1.0573 | 0.02352 | 0.0109 | 44.9532
11.5 | 1.0796 | 0.02551 | 0.0134 | 42.3207
12 | 1.106 | 0.0273 | 0.0153 | 40.5128
12.5 | 1.1292 | 0.02939 | 0.0173 | 38.4212
13 | 1.1498 | 0.03175 | 0.0193 | 36.2142
13.5 | 1.1527 | 0.03564 | 0.0223 | 32.3429
14 | 1.1764 | 0.03803 | 0.0234 | 30.9335
14.5 | 1.1946 | 0.04099 | 0.0246 | 29.1437
15 | 1.2116 | 0.04421 | 0.0255 | 27.4056
15.5 | 1.2289 | 0.04753 | 0.026 | 25.8552
16 | 1.2236 | 0.05331 | 0.027 | 22.9525
16.5 | 1.2352 | 0.05766 | 0.0268 | 21.4221
17 | 1.2433 | 0.06267 | 0.0262 | 19.8388
17.5 | 1.2471 | 0.06843 | 0.0252 | 18.2245
18 | 1.2519 | 0.07438 | 0.0234 | 16.8311
18.5 | 1.2498 | 0.08149 | 0.0211 | 15.3369
19 | 1.2449 | 0.08931 | 0.0182 | 13.9391
19.5 | 1.2335 | 0.09843 | 0.0142 | 12.5317
20 | 1.2099 | 0.10968 | 0.0093 | 11.0312

## 43. Re 1M Mach 0.10 (1)
BIGFOIL.COM POLAR EXPORT
NACA66-415 a=0.0
NACA66-415 a=0.0 |  |  |  | Cl Max: | 1.336 | at alpha= | 12 | deg
JavaFoil+Calcfoil stall+Eppler ext transition |  |  |  | L/D Max: | 117.29 | at alpha= | 4 | deg
Re: | 1000000 |  |  | Cd Min: | 0.00549 | at alpha= | 0.5 | deg
Mach: | 0.1 |  |  | Cl=0 at alpha= | -1.9919 | deg
|  |  |  | @ Cl=0.1, Cd= | 0.0085677
|  |  |  | @ Cl=0.4, Cd= | 0.0055629
|  |  |  | @ Cl=0.6, Cd= | 0.0058024
alpha (deg) | Cl | Cd | Cm | Cl/Cd
-17.5 | -0.567 | 0.16663 | 0 | -3.4
-17 | -0.587 | 0.15532 | 0 | -3.777
-16.5 | -0.606 | 0.14543 | 0 | -4.168
-16 | -0.625 | 0.13726 | -0.001 | -4.551
-15.5 | -0.642 | 0.13122 | -0.001 | -4.892
-15 | -0.658 | 0.1244 | -0.002 | -5.286
-14.5 | -0.671 | 0.11656 | -0.002 | -5.758
-14 | -0.682 | 0.10801 | -0.002 | -6.319
-13.5 | -0.691 | 0.10049 | -0.003 | -6.876
-13 | -0.696 | 0.09498 | -0.003 | -7.333
-12.5 | -0.698 | 0.08965 | -0.004 | -7.79
-12 | -0.697 | 0.08402 | -0.004 | -8.295
-11.5 | -0.692 | 0.07869 | -0.005 | -8.788
-11 | -0.682 | 0.07371 | -0.005 | -9.254
-10.5 | -0.667 | 0.06832 | -0.005 | -9.759
-10 | -0.649 | 0.06333 | -0.006 | -10.252
-9.5 | -0.628 | 0.05997 | -0.006 | -10.464
-9 | -0.602 | 0.0563 | -0.006 | -10.693
-8.5 | -0.573 | 0.05309 | -0.007 | -10.792
-8 | -0.541 | 0.04955 | -0.008 | -10.908
-7.5 | -0.505 | 0.04696 | -0.008 | -10.746
-7 | -0.465 | 0.04418 | -0.009 | -10.533
-6.5 | -0.423 | 0.04168 | -0.009 | -10.152
-6 | -0.38 | 0.03916 | -0.01 | -9.701
-5.5 | -0.336 | 0.03678 | -0.011 | -9.128
-5 | -0.357 | 0.01002 | -0.023 | -35.58
-4.5 | -0.299 | 0.00973 | -0.024 | -30.757
-4 | -0.241 | 0.0095 | -0.025 | -25.366
-3.5 | -0.182 | 0.0084 | -0.026 | -21.643
-3 | -0.122 | 0.00859 | -0.027 | -14.214
-2.5 | -0.062 | 0.00906 | -0.028 | -6.811
-2 | -0.001 | 0.00878 | -0.029 | -0.081
-1.5 | 0.061 | 0.00867 | -0.03 | 6.984
-1 | 0.122 | 0.00851 | -0.031 | 14.331
-0.5 | 0.184 | 0.00794 | -0.032 | 23.134
0 | 0.245 | 0.00765 | -0.033 | 31.968
0.5 | 0.305 | 0.00549 | -0.034 | 55.631
1 | 0.365 | 0.00554 | -0.036 | 65.968
1.5 | 0.426 | 0.00558 | -0.037 | 76.298
2 | 0.486 | 0.00565 | -0.038 | 86.02
2.5 | 0.546 | 0.00572 | -0.039 | 95.334
3 | 0.605 | 0.00581 | -0.04 | 104.196
3.5 | 0.665 | 0.00594 | -0.041 | 111.928
4 | 0.724 | 0.00617 | -0.042 | 117.29
4.5 | 0.781 | 0.00725 | -0.043 | 107.718
5 | 0.837 | 0.00784 | -0.044 | 106.751
5.5 | 0.892 | 0.00851 | -0.045 | 104.727
6 | 0.939 | 0.01419 | -0.045 | 66.176
6.5 | 0.99 | 0.01479 | -0.046 | 66.949
7 | 1.04 | 0.01545 | -0.047 | 67.298
7.5 | 1.087 | 0.01616 | -0.048 | 67.29
8 | 1.132 | 0.01684 | -0.049 | 67.233
8.5 | 1.174 | 0.01768 | -0.05 | 66.425
9 | 1.213 | 0.01862 | -0.051 | 65.162
9.5 | 1.248 | 0.01961 | -0.052 | 63.655
10 | 1.276 | 0.02065 | -0.053 | 61.784
10.5 | 1.299 | 0.02168 | -0.054 | 59.926
11 | 1.317 | 0.02291 | -0.055 | 57.483
11.5 | 1.329 | 0.02412 | -0.056 | 55.126
12 | 1.336 | 0.02568 | -0.057 | 52.027
12.5 | 1.331 | 0.02728 | -0.058 | 48.773
13 | 1.318 | 0.02916 | -0.059 | 45.198
13.5 | 1.297 | 0.03155 | -0.059 | 41.11
14 | 1.248 | 0.03934 | -0.058 | 31.721
14.5 | 1.071 | 0.09974 | -0.038 | 10.742
15 | 1.039 | 0.10918 | -0.035 | 9.517
15.5 | 1.006 | 0.11883 | -0.032 | 8.465
16 | 0.974 | 0.12581 | -0.032 | 7.738
16.5 | 0.939 | 0.13554 | -0.032 | 6.93
17 | 0.903 | 0.14168 | -0.032 | 6.375

## 44. Re 1M Mach 0.10 (2)
BIGFOIL.COM POLAR EXPORT
NACA66-415 a=0.0
NACA66-415 a=0.0 |  |  |  | Cl Max: | 1.2367 | at alpha= | 18 | deg
XFOIL ncrit=9 |  |  |  | L/D Max: | 117.233 | at alpha= | 4.5 | deg
Re: | 1000000 |  |  | Cd Min: | 0.16186 | at alpha= | -16 | deg
Mach: | 0.1 |  |  | Cl=0 at alpha= | -2.4653 | deg
|  |  |  | @ Cl=0.1, Cd= | 0.0088968
|  |  |  | @ Cl=0.4, Cd= | 0.006321
|  |  |  | @ Cl=0.6, Cd= | 0.0062537
alpha (deg) | Cl | Cd | Cm | Cl/Cd
-16 | -0.4227 | 0.16186 | -0.0323 | -2.6115
-15.5 | -0.4167 | 0.15287 | -0.0366 | -2.7258
-15 | -0.4095 | 0.14384 | -0.0407 | -2.8469
-14.5 | -0.3955 | 0.13759 | -0.0433 | -2.8745
-14 | -0.3924 | 0.1282 | -0.0476 | -3.0608
-13.5 | -0.3962 | 0.11749 | -0.0524 | -3.3722
-13 | -0.4195 | 0.1025 | -0.0595 | -4.0927
-12.5 | -0.4305 | 0.09165 | -0.0652 | -4.6972
-12 | -0.6548 | 0.04966 | -0.0809 | -13.1857
-11.5 | -0.6566 | 0.04691 | -0.0776 | -13.997
-11 | -0.7587 | 0.0315 | -0.062 | -24.0857
-10.5 | -0.7504 | 0.0283 | -0.0567 | -26.5159
-10 | -0.7129 | 0.02813 | -0.0547 | -25.3431
-9.5 | -0.6719 | 0.02801 | -0.0532 | -23.9879
-9 | -0.6399 | 0.02508 | -0.0502 | -25.5144
-8.5 | -0.6065 | 0.02153 | -0.0477 | -28.17
-8 | -0.5597 | 0.02154 | -0.047 | -25.9842
-7.5 | -0.5127 | 0.02001 | -0.0462 | -25.6222
-7 | -0.4622 | 0.01798 | -0.0457 | -25.7063
-6.5 | -0.4117 | 0.01737 | -0.045 | -23.7018
-6 | -0.3542 | 0.01468 | -0.046 | -24.1281
-5.5 | -0.301 | 0.01309 | -0.046 | -22.9947
-5 | -0.251 | 0.01229 | -0.0455 | -20.4231
-4.5 | -0.2014 | 0.01162 | -0.0448 | -17.3322
-4 | -0.1527 | 0.01098 | -0.0439 | -13.9071
-3.5 | -0.1029 | 0.01048 | -0.0431 | -9.8187
-3 | -0.0532 | 0.00998 | -0.0423 | -5.3307
-2.5 | -0.0037 | 0.00952 | -0.0415 | -0.38866
-2 | 0.0496 | 0.00921 | -0.0414 | 5.3855
-1.5 | 0.1027 | 0.00888 | -0.0412 | 11.5653
-1 | 0.1205 | 0.00614 | -0.0353 | 19.6254
-0.5 | 0.1762 | 0.00622 | -0.0353 | 28.328
0 | 0.2336 | 0.00626 | -0.0359 | 37.3163
0.5 | 0.2916 | 0.00628 | -0.0365 | 46.4331
1 | 0.3498 | 0.00639 | -0.0372 | 54.7418
1.5 | 0.408 | 0.00631 | -0.0381 | 64.6593
2 | 0.4664 | 0.00628 | -0.039 | 74.2675
2.5 | 0.5242 | 0.00627 | -0.0398 | 83.6045
3 | 0.5821 | 0.00626 | -0.0406 | 92.9872
3.5 | 0.6392 | 0.00624 | -0.0413 | 102.4359
4 | 0.6953 | 0.00621 | -0.0417 | 111.9646
4.5 | 0.7456 | 0.00636 | -0.041 | 117.2327
5 | 0.7821 | 0.00715 | -0.0378 | 109.3846
5.5 | 0.8123 | 0.00802 | -0.0336 | 101.2843
6.5 | 0.8443 | 0.00998 | -0.0199 | 84.5992
7 | 0.856 | 0.01138 | -0.0132 | 75.2197
7.5 | 0.8663 | 0.01304 | -0.0067 | 66.434
8 | 0.8718 | 0.01512 | 0 | 57.6587
8.5 | 0.8927 | 0.01661 | 0.0043 | 53.7447
9 | 0.9207 | 0.01778 | 0.0076 | 51.7829
9.5 | 0.9481 | 0.01892 | 0.0109 | 50.111
10 | 1.0008 | 0.02051 | 0.0082 | 48.7957
10.5 | 1.0347 | 0.02201 | 0.0093 | 47.0104
11 | 1.0543 | 0.02415 | 0.0124 | 43.6563
11.5 | 1.0785 | 0.02607 | 0.0147 | 41.3694
12 | 1.104 | 0.02798 | 0.0167 | 39.4568
12.5 | 1.1265 | 0.03019 | 0.0188 | 37.3137
13 | 1.1451 | 0.03279 | 0.0209 | 34.9222
13.5 | 1.1506 | 0.03657 | 0.0236 | 31.4629
14 | 1.1724 | 0.03921 | 0.0249 | 29.9005
14.5 | 1.1894 | 0.0424 | 0.0261 | 28.0519
15 | 1.2054 | 0.04581 | 0.0269 | 26.313
15.5 | 1.2206 | 0.0495 | 0.0274 | 24.6586
16 | 1.2171 | 0.05527 | 0.028 | 22.021
16.5 | 1.2269 | 0.06001 | 0.0277 | 20.4449
17 | 1.2321 | 0.06557 | 0.027 | 18.7906
17.5 | 1.234 | 0.07176 | 0.0256 | 17.1962
18 | 1.2367 | 0.07824 | 0.0235 | 15.8065
18.5 | 1.232 | 0.08598 | 0.0208 | 14.3289
19 | 1.2244 | 0.09446 | 0.0173 | 12.9621
19.5 | 1.2017 | 0.10558 | 0.0124 | 11.3819
20 | 1.1859 | 0.11617 | 0.007 | 10.2083

## 45. Re 1M Mach 0.25 (1)
BIGFOIL.COM POLAR EXPORT
NACA66-415 a=0.0
NACA66-415 a=0.0 |  |  |  | Cl Max: | 1.293 | at alpha= | 11 | deg
JavaFoil+Calcfoil stall+Eppler ext transition |  |  |  | L/D Max: | 112.189 | at alpha= | 3.5 | deg
Re: | 1000000 |  |  | Cd Min: | 0.00556 | at alpha= | 0.5 | deg
Mach: | 0.25 |  |  | Cl=0 at alpha= | -1.9921 | deg
|  |  |  | @ Cl=0.1, Cd= | 0.0083432
|  |  |  | @ Cl=0.4, Cd= | 0.0056405
|  |  |  | @ Cl=0.6, Cd= | 0.0058895
alpha (deg) | Cl | Cd | Cm | Cl/Cd
-15.5 | -0.33 | 0.15827 | -0.001 | -2.082
-15 | -0.383 | 0.13983 | -0.002 | -2.741
-14.5 | -0.432 | 0.1386 | -0.002 | -3.116
-14 | -0.476 | 0.12633 | -0.002 | -3.77
-13.5 | -0.516 | 0.11367 | -0.003 | -4.537
-13 | -0.55 | 0.10814 | -0.003 | -5.087
-12.5 | -0.579 | 0.09935 | -0.004 | -5.827
-12 | -0.601 | 0.09136 | -0.004 | -6.583
-11.5 | -0.617 | 0.08319 | -0.005 | -7.421
-11 | -0.626 | 0.07961 | -0.005 | -7.868
-10.5 | -0.627 | 0.07051 | -0.005 | -8.896
-10 | -0.622 | 0.06609 | -0.006 | -9.418
-9.5 | -0.611 | 0.06198 | -0.006 | -9.863
-9 | -0.594 | 0.05781 | -0.007 | -10.275
-8.5 | -0.571 | 0.05424 | -0.007 | -10.527
-8 | -0.543 | 0.05082 | -0.008 | -10.682
-7.5 | -0.51 | 0.04775 | -0.008 | -10.687
-7 | -0.472 | 0.04502 | -0.009 | -10.483
-6.5 | -0.431 | 0.04201 | -0.01 | -10.251
-6 | -0.387 | 0.03985 | -0.01 | -9.716
-5.5 | -0.342 | 0.0374 | -0.011 | -9.153
-5 | -0.364 | 0.01023 | -0.023 | -35.618
-4.5 | -0.306 | 0.00995 | -0.024 | -30.776
-4 | -0.247 | 0.00967 | -0.026 | -25.529
-3.5 | -0.186 | 0.0094 | -0.027 | -19.833
-3 | -0.125 | 0.00918 | -0.028 | -13.63
-2.5 | -0.063 | 0.00812 | -0.029 | -7.776
-2 | -0.001 | 0.00828 | -0.03 | -0.088
-1.5 | 0.062 | 0.0085 | -0.031 | 7.311
-1 | 0.125 | 0.00824 | -0.032 | 15.209
-0.5 | 0.189 | 0.00787 | -0.033 | 23.988
0 | 0.251 | 0.00817 | -0.034 | 30.697
0.5 | 0.313 | 0.00556 | -0.035 | 56.389
1 | 0.375 | 0.00562 | -0.036 | 66.664
1.5 | 0.436 | 0.00567 | -0.038 | 76.919
2 | 0.498 | 0.00574 | -0.039 | 86.735
2.5 | 0.559 | 0.00583 | -0.04 | 96.008
3 | 0.621 | 0.00592 | -0.041 | 104.781
3.5 | 0.682 | 0.00608 | -0.042 | 112.189
4 | 0.742 | 0.00691 | -0.043 | 107.35
4.5 | 0.8 | 0.00758 | -0.044 | 105.534
5 | 0.857 | 0.00817 | -0.045 | 104.924
5.5 | 0.907 | 0.01398 | -0.046 | 64.9
6 | 0.961 | 0.01475 | -0.047 | 65.119
6.5 | 1.013 | 0.01542 | -0.048 | 65.696
7 | 1.062 | 0.01614 | -0.049 | 65.786
7.5 | 1.108 | 0.01692 | -0.05 | 65.497
8 | 1.152 | 0.01774 | -0.051 | 64.924
8.5 | 1.191 | 0.01869 | -0.052 | 63.752
9 | 1.227 | 0.01976 | -0.053 | 62.082
9.5 | 1.256 | 0.02095 | -0.054 | 59.965
10 | 1.276 | 0.02215 | -0.055 | 57.596
10.5 | 1.288 | 0.02352 | -0.056 | 54.771
11 | 1.293 | 0.02488 | -0.056 | 51.95
11.5 | 1.288 | 0.02649 | -0.057 | 48.611
12 | 1.273 | 0.02818 | -0.058 | 45.174
12.5 | 1.055 | 0.08423 | -0.034 | 12.523
13 | 1.015 | 0.09312 | -0.029 | 10.903
13.5 | 0.973 | 0.09925 | -0.029 | 9.8
14 | 0.921 | 0.10809 | -0.029 | 8.521
14.5 | 0.862 | 0.11564 | -0.028 | 7.454
15 | 0.797 | 0.1272 | -0.028 | 6.262
15.5 | 0.725 | 0.13711 | -0.028 | 5.29
16 | 0.649 | 0.15223 | -0.028 | 4.262

## 46. Re 1M Mach 0.25 (2)
BIGFOIL.COM POLAR EXPORT
NACA66-415 a=0.0
NACA66-415 a=0.0 |  |  |  | Cl Max: | 1.1653 | at alpha= | 15 | deg
XFOIL ncrit=9 |  |  |  | L/D Max: | 115.423 | at alpha= | 4.5 | deg
Re: | 1000000 |  |  | Cd Min: | 0.16005 | at alpha= | 20 | deg
Mach: | 0.25 |  |  | Cl=0 at alpha= | -2.5124 | deg
|  |  |  | @ Cl=0.1, Cd= | 0.0090683
|  |  |  | @ Cl=0.4, Cd= | 0.0064612
|  |  |  | @ Cl=0.6, Cd= | 0.0063601
alpha (deg) | Cl | Cd | Cm | Cl/Cd
-14.5 | -0.3874 | 0.14087 | -0.0436 | -2.7501
-14 | -0.3778 | 0.13309 | -0.0472 | -2.8387
-13.5 | -0.3723 | 0.12424 | -0.0515 | -2.9966
-13 | -0.3895 | 0.10978 | -0.0581 | -3.548
-12.5 | -0.3819 | 0.1028 | -0.0618 | -3.715
-12 | -0.3828 | 0.09388 | -0.0665 | -4.0775
-11.5 | -0.3916 | 0.08366 | -0.0723 | -4.6809
-11 | -0.453 | 0.06456 | -0.0851 | -7.0167
-10.5 | -0.5068 | 0.05445 | -0.0853 | -9.3076
-10 | -0.5654 | 0.04576 | -0.0782 | -12.3558
-9.5 | -0.629 | 0.03409 | -0.066 | -18.4512
-9 | -0.5958 | 0.03386 | -0.0633 | -17.596
-8.5 | -0.5819 | 0.02845 | -0.0579 | -20.4534
-8 | -0.5589 | 0.02414 | -0.0535 | -23.1524
-7.5 | -0.5135 | 0.02338 | -0.0522 | -21.9632
-7 | -0.4694 | 0.02039 | -0.0502 | -23.0211
-6.5 | -0.4183 | 0.01818 | -0.0491 | -23.0088
-6 | -0.3637 | 0.01633 | -0.0487 | -22.2719
-5.5 | -0.3036 | 0.01394 | -0.0496 | -21.7791
-5 | -0.2497 | 0.0128 | -0.0493 | -19.5078
-4.5 | -0.1981 | 0.01203 | -0.0485 | -16.4672
-4 | -0.1485 | 0.01129 | -0.0473 | -13.1532
-3.5 | -0.0986 | 0.01072 | -0.0461 | -9.1978
-3 | -0.0473 | 0.01028 | -0.0452 | -4.6012
-2.5 | 0.0012 | 0.00966 | -0.0438 | 0.12422
-2 | 0.0553 | 0.00934 | -0.0435 | 5.9208
-1.5 | 0.1096 | 0.00901 | -0.0432 | 12.1643
-1 | 0.1259 | 0.00629 | -0.0367 | 20.0159
-0.5 | 0.1824 | 0.0063 | -0.0366 | 28.9524
0 | 0.2415 | 0.00636 | -0.037 | 37.9717
0.5 | 0.3013 | 0.0064 | -0.0377 | 47.0781
1 | 0.361 | 0.0065 | -0.0383 | 55.5385
1.5 | 0.4213 | 0.00644 | -0.0393 | 65.4193
2 | 0.4817 | 0.00642 | -0.0402 | 75.0312
2.5 | 0.5411 | 0.00637 | -0.0409 | 84.9451
3 | 0.6006 | 0.00636 | -0.0416 | 94.434
3.5 | 0.6596 | 0.00636 | -0.0422 | 103.7107
4 | 0.7171 | 0.00634 | -0.0425 | 113.1073
4.5 | 0.7641 | 0.00662 | -0.0406 | 115.423
5 | 0.7977 | 0.00746 | -0.0365 | 106.9303
5.5 | 0.8218 | 0.00838 | -0.0306 | 98.0668
6 | 0.8307 | 0.00938 | -0.0219 | 88.5608
6.5 | 0.8414 | 0.01072 | -0.0144 | 78.4888
7 | 0.8523 | 0.01237 | -0.0076 | 68.9006
7.5 | 0.8596 | 0.01434 | -0.0008 | 59.9442
8 | 0.8648 | 0.01663 | 0.0059 | 52.0024
8.5 | 0.8909 | 0.01804 | 0.0097 | 49.3847
10 | 1.0015 | 0.02264 | 0.0136 | 44.2359
10.5 | 1.029 | 0.02458 | 0.0159 | 41.8633
11 | 1.0425 | 0.02742 | 0.0195 | 38.0197
11.5 | 1.0681 | 0.02959 | 0.0218 | 36.0967
12 | 1.0894 | 0.03218 | 0.0242 | 33.8533
12.5 | 1.1082 | 0.03508 | 0.0264 | 31.5906
13 | 1.1132 | 0.03924 | 0.0291 | 28.369
13.5 | 1.1306 | 0.04265 | 0.0307 | 26.5088
14 | 1.1444 | 0.04657 | 0.032 | 24.5738
14.5 | 1.1556 | 0.05097 | 0.0329 | 22.6722
15 | 1.1653 | 0.05581 | 0.0332 | 20.8798
15.5 | 1.1602 | 0.06246 | 0.0331 | 18.5751
16 | 1.163 | 0.06882 | 0.032 | 16.8992
16.5 | 1.1593 | 0.07631 | 0.0301 | 15.192
17 | 1.1478 | 0.08531 | 0.0271 | 13.4545
17.5 | 1.1357 | 0.09494 | 0.023 | 11.9623
18 | 1.1208 | 0.10557 | 0.0178 | 10.6167
18.5 | 1.096 | 0.11824 | 0.0111 | 9.2693
19 | 1.0786 | 0.13031 | 0.004 | 8.2772
19.5 | 1.0501 | 0.1449 | -0.0048 | 7.2471
20 | 1.0228 | 0.16005 | -0.0143 | 6.3905

## 47. Re 1M Mach 0.50 (1)
BIGFOIL.COM POLAR EXPORT
NACA66-415 a=0.0
NACA66-415 a=0.0 |  |  |  | Cl Max: | 1.199 | at alpha= | 20 | deg
JavaFoil+Calcfoil stall+Eppler ext transition |  |  |  | L/D Max: | 105.053 | at alpha= | 3 | deg
Re: | 1000000 |  |  | Cd Min: | 0.00595 | at alpha= | 0.5 | deg
Mach: | 0.5 |  |  | Cl=0 at alpha= | -1.9929 | deg
|  |  |  | @ Cl=0.1, Cd= | 0.0088414
|  |  |  | @ Cl=0.4, Cd= | 0.0060276
|  |  |  | @ Cl=0.6, Cd= | 0.0063218
alpha (deg) | Cl | Cd | Cm | Cl/Cd
-20 | -0.997 | 0.19529 | 0.003 | -5.105
-19.5 | -0.967 | 0.18941 | 0.002 | -5.107
-19 | -0.94 | 0.18291 | 0.002 | -5.14
-18.5 | -0.913 | 0.17878 | 0.001 | -5.107
-18 | -0.886 | 0.16997 | 0.001 | -5.215
-17.5 | -0.859 | 0.166 | 0 | -5.177
-17 | -0.832 | 0.16543 | 0 | -5.028
-16.5 | -0.803 | 0.15553 | -0.001 | -5.164
-16 | -0.776 | 0.15116 | -0.001 | -5.133
-15.5 | -0.749 | 0.1469 | -0.002 | -5.098
-15 | -0.722 | 0.14179 | -0.002 | -5.09
-14.5 | -0.694 | 0.13576 | -0.003 | -5.115
-14 | -0.667 | 0.13146 | -0.003 | -5.075
-13.5 | -0.638 | 0.12811 | -0.003 | -4.982
-13 | -0.611 | 0.12404 | -0.004 | -4.924
-12.5 | -0.583 | 0.11677 | -0.004 | -4.995
-12 | -0.556 | 0.11229 | -0.005 | -4.95
-11.5 | -0.528 | 0.10771 | -0.005 | -4.905
-11 | -0.501 | 0.1029 | -0.006 | -4.867
-10.5 | -0.473 | 0.10032 | -0.006 | -4.717
-10 | -0.446 | 0.09754 | -0.007 | -4.568
-9.5 | -0.417 | 0.09197 | -0.007 | -4.536
-9 | -0.39 | 0.0875 | -0.007 | -4.452
-8.5 | -0.362 | 0.09118 | -0.008 | -3.968
-8 | -0.334 | 0.08699 | -0.008 | -3.841
-7.5 | -0.306 | 0.07879 | -0.009 | -3.889
-7 | -0.428 | 0.05275 | -0.009 | -8.122
-6.5 | -0.427 | 0.04723 | -0.009 | -9.035
-6 | -0.401 | 0.04286 | -0.01 | -9.349
-5.5 | -0.363 | 0.04001 | -0.011 | -9.081
-5 | -0.32 | 0.03737 | -0.012 | -8.552
-4.5 | -0.271 | 0.03496 | -0.013 | -7.764
-4 | -0.27 | 0.01047 | -0.028 | -25.815
-3.5 | -0.205 | 0.00973 | -0.029 | -21.071
-3 | -0.138 | 0.00978 | -0.031 | -14.133
-2.5 | -0.07 | 0.00946 | -0.032 | -7.393
-2 | -0.001 | 0.00918 | -0.033 | -0.087
-1.5 | 0.069 | 0.00893 | -0.034 | 7.726
-1 | 0.139 | 0.00873 | -0.035 | 15.939
-0.5 | 0.21 | 0.00856 | -0.037 | 24.561
0 | 0.278 | 0.00849 | -0.038 | 32.767
0.5 | 0.348 | 0.00595 | -0.039 | 58.383
1 | 0.415 | 0.00605 | -0.04 | 68.637
1.5 | 0.484 | 0.00611 | -0.042 | 79.156
2 | 0.552 | 0.00623 | -0.043 | 88.656
2.5 | 0.62 | 0.00636 | -0.044 | 97.481
3 | 0.688 | 0.00655 | -0.045 | 105.053
3.5 | 0.756 | 0.00756 | -0.046 | 100.041
4 | 0.821 | 0.00836 | -0.048 | 98.214
4.5 | 0.884 | 0.00909 | -0.049 | 97.232
5 | 0.945 | 0.01007 | -0.05 | 93.896
5.5 | 0.999 | 0.01668 | -0.051 | 59.851
6 | 1.052 | 0.01762 | -0.052 | 59.74
6.5 | 1.1 | 0.01866 | -0.053 | 58.942
7 | 1.139 | 0.01986 | -0.054 | 57.388
7.5 | 1.166 | 0.02124 | -0.055 | 54.888
8 | 1.172 | 0.02294 | -0.056 | 51.085
8.5 | 1.137 | 0.02452 | -0.057 | 46.376
9 | 0.795 | 0.06649 | -0.022 | 11.955
9.5 | 0.632 | 0.08735 | -0.023 | 7.232
10 | 0.659 | 0.09381 | -0.026 | 7.028
10.5 | 0.686 | 0.09648 | -0.026 | 7.112
11 | 0.713 | 0.09891 | -0.027 | 7.208
11.5 | 0.74 | 0.10504 | -0.028 | 7.043
12 | 0.768 | 0.11163 | -0.031 | 6.877
12.5 | 0.794 | 0.11514 | -0.031 | 6.898
13 | 0.821 | 0.12401 | -0.032 | 6.618
13.5 | 0.848 | 0.12981 | -0.034 | 6.533
14 | 0.876 | 0.1325 | -0.036 | 6.608
14.5 | 0.902 | 0.13808 | -0.036 | 6.532
15 | 0.929 | 0.14625 | -0.038 | 6.354
15.5 | 0.957 | 0.15219 | -0.04 | 6.287
16 | 0.983 | 0.15881 | -0.041 | 6.191
16.5 | 1.011 | 0.16539 | -0.042 | 6.11
17 | 1.038 | 0.17333 | -0.044 | 5.991
17.5 | 1.065 | 0.17311 | -0.045 | 6.151
18 | 1.091 | 0.18133 | -0.046 | 6.017
18.5 | 1.12 | 0.1831 | -0.049 | 6.118
19 | 1.146 | 0.18827 | -0.049 | 6.087
19.5 | 1.172 | 0.19468 | -0.05 | 6.021
20 | 1.199 | 0.20483 | -0.051 | 5.854

## 48. Re 1M Mach 0.50 (2)
BIGFOIL.COM POLAR EXPORT
NACA66-415 a=0.0
NACA66-415 a=0.0 |  |  |  | Cl Max: | 1.0057 | at alpha= | 12 | deg
XFOIL ncrit=9 |  |  |  | L/D Max: | 112.762 | at alpha= | 4 | deg
Re: | 1000000 |  |  | Cd Min: | 0.24073 | at alpha= | -20 | deg
Mach: | 0.5 |  |  | Cl=0 at alpha= | -2.8663 | deg
|  |  |  | @ Cl=0.1, Cd= | 0.0099775
|  |  |  | @ Cl=0.4, Cd= | 0.0070053
|  |  |  | @ Cl=0.6, Cd= | 0.0069297
alpha (deg) | Cl | Cd | Cm | Cl/Cd
-20 | -0.5683 | 0.24073 | 0.0016 | -2.3607
-19.5 | -0.5518 | 0.23402 | -0.0013 | -2.3579
-19 | -0.5327 | 0.22636 | -0.0052 | -2.3533
-18.5 | -0.5148 | 0.21794 | -0.0101 | -2.3621
-18 | -0.4962 | 0.20989 | -0.0147 | -2.3641
-17.5 | -0.4743 | 0.2025 | -0.0183 | -2.3422
-17 | -0.4528 | 0.19557 | -0.0226 | -2.3153
-16.5 | -0.4324 | 0.18813 | -0.0269 | -2.2984
-16 | -0.4149 | 0.17932 | -0.0321 | -2.3137
-15.5 | -0.3977 | 0.17098 | -0.0368 | -2.326
-15 | -0.3815 | 0.1625 | -0.0414 | -2.3477
-14.5 | -0.3651 | 0.154 | -0.0459 | -2.3708
-14 | -0.3422 | 0.14786 | -0.0489 | -2.3144
-13.5 | -0.3269 | 0.13985 | -0.0531 | -2.3375
-13 | -0.3178 | 0.13035 | -0.0588 | -2.4381
-12.5 | -0.3007 | 0.12316 | -0.0619 | -2.4415
-12 | -0.2919 | 0.11433 | -0.0664 | -2.5531
-11.5 | -0.2851 | 0.10546 | -0.0711 | -2.7034
-11 | -0.2931 | 0.09345 | -0.0777 | -3.1364
-10.5 | -0.2723 | 0.08898 | -0.0802 | -3.0602
-10 | -0.2766 | 0.07916 | -0.0858 | -3.4942
-9.5 | -0.2891 | 0.06747 | -0.0941 | -4.2849
-9 | -0.3156 | 0.0567 | -0.1008 | -5.5661
-8.5 | -0.3522 | 0.0479 | -0.101 | -7.3528
-8 | -0.3841 | 0.04169 | -0.096 | -9.2132
-7.5 | -0.4 | 0.03824 | -0.088 | -10.4603
-7 | -0.4015 | 0.03364 | -0.0809 | -11.9352
-6.5 | -0.3919 | 0.02799 | -0.074 | -14.0014
-6 | -0.3639 | 0.02315 | -0.0684 | -15.7192
-5.5 | -0.3211 | 0.01888 | -0.0648 | -17.0074
-5 | -0.2579 | 0.01621 | -0.064 | -15.9099
-4.5 | -0.1859 | 0.01419 | -0.0646 | -13.1008
-4 | -0.1198 | 0.01291 | -0.0643 | -9.2796
-3.5 | -0.0637 | 0.01196 | -0.0625 | -5.3261
-3 | -0.013 | 0.01124 | -0.0597 | -1.1566
-2.5 | 0.0356 | 0.01054 | -0.0566 | 3.3776
-2 | 0.0888 | 0.01003 | -0.0544 | 8.8534
-1.5 | 0.1464 | 0.00976 | -0.0532 | 15
-1 | 0.2037 | 0.00941 | -0.0519 | 21.6472
-0.5 | 0.2101 | 0.00676 | -0.0421 | 31.0799
0 | 0.2757 | 0.00693 | -0.042 | 39.7835
0.5 | 0.3424 | 0.00698 | -0.0424 | 49.0544
1 | 0.4107 | 0.00701 | -0.043 | 58.5877
1.5 | 0.4777 | 0.00702 | -0.0436 | 68.0484
2 | 0.5466 | 0.00697 | -0.0445 | 78.4218
2.5 | 0.6129 | 0.00692 | -0.0448 | 88.5694
3 | 0.6786 | 0.00686 | -0.0448 | 98.9213
3.5 | 0.7424 | 0.00686 | -0.0443 | 108.2216
4 | 0.7961 | 0.00706 | -0.0416 | 112.762
4.5 | 0.8131 | 0.00788 | -0.0323 | 103.1853
5 | 0.8083 | 0.00921 | -0.0198 | 87.7633
5.5 | 0.8209 | 0.01075 | -0.0113 | 76.3628
6 | 0.8301 | 0.01265 | -0.0031 | 65.6206
6.5 | 0.8402 | 0.01479 | 0.0044 | 56.8087
7 | 0.8452 | 0.01727 | 0.012 | 48.9404
7.5 | 0.8414 | 0.02042 | 0.0198 | 41.2047
8 | 0.8629 | 0.02276 | 0.0248 | 37.913
8.5 | 0.8903 | 0.02494 | 0.0291 | 35.6977
9.5 | 0.9279 | 0.03057 | 0.0385 | 30.3533
10 | 0.9607 | 0.03416 | 0.0393 | 28.1235
11 | 0.9957 | 0.04352 | 0.0422 | 22.8791
11.5 | 0.999 | 0.04907 | 0.0446 | 20.3587
12 | 1.0057 | 0.05489 | 0.0461 | 18.3221
12.5 | 0.9992 | 0.06246 | 0.0464 | 15.9974
13 | 0.9834 | 0.07175 | 0.0445 | 13.7059
13.5 | 0.9619 | 0.08257 | 0.0404 | 11.6495
14 | 0.9371 | 0.09471 | 0.0343 | 9.8944
14.5 | 0.91 | 0.10807 | 0.0267 | 8.4205
15 | 0.8818 | 0.1226 | 0.0177 | 7.1925
15.5 | 0.851 | 0.13883 | 0.0076 | 6.1298
16 | 0.8203 | 0.15649 | -0.0028 | 5.2419
16.5 | 0.8003 | 0.17362 | -0.0122 | 4.6095
17 | 0.799 | 0.18695 | -0.0195 | 4.2739

## 49. Re 2M Mach 0.00 (1)
BIGFOIL.COM POLAR EXPORT
NACA66-415 a=0.0
NACA66-415 a=0.0 |  |  |  | Cl Max: | 1.348 | at alpha= | 12 | deg
JavaFoil+Calcfoil stall+Eppler ext transition |  |  |  | L/D Max: | 121.899 | at alpha= | 2.5 | deg
Re: | 2000000 |  |  | Cd Min: | 0.00449 | at alpha= | 2.5 | deg
Mach: | 0 |  |  | Cl=0 at alpha= | -1.9918 | deg
|  |  |  | @ Cl=0.1, Cd= | 0.0073179
|  |  |  | @ Cl=0.4, Cd= | 0.0046672
|  |  |  | @ Cl=0.6, Cd= | 0.0055409
alpha (deg) | Cl | Cd | Cm | Cl/Cd
-18 | -0.596 | 0.15783 | 0.001 | -3.774
-17.5 | -0.613 | 0.15194 | 0 | -4.037
-17 | -0.63 | 0.1408 | 0 | -4.478
-16.5 | -0.647 | 0.13309 | 0 | -4.859
-16 | -0.662 | 0.12566 | -0.001 | -5.267
-15.5 | -0.676 | 0.1228 | -0.001 | -5.503
-15 | -0.688 | 0.11383 | -0.002 | -6.042
-14.5 | -0.698 | 0.10764 | -0.002 | -6.484
-14 | -0.706 | 0.10047 | -0.003 | -7.026
-13.5 | -0.711 | 0.0939 | -0.003 | -7.574
-13 | -0.713 | 0.08894 | -0.003 | -8.021
-12.5 | -0.713 | 0.08499 | -0.004 | -8.384
-12 | -0.708 | 0.07864 | -0.004 | -9.007
-11.5 | -0.7 | 0.07456 | -0.005 | -9.395
-11 | -0.688 | 0.06863 | -0.005 | -10.022
-10.5 | -0.672 | 0.06476 | -0.006 | -10.385
-10 | -0.654 | 0.06016 | -0.006 | -10.863
-9.5 | -0.63 | 0.0568 | -0.007 | -11.1
-9 | -0.604 | 0.0535 | -0.007 | -11.289
-8.5 | -0.574 | 0.05016 | -0.008 | -11.453
-8 | -0.542 | 0.04676 | -0.009 | -11.598
-7.5 | -0.507 | 0.04342 | -0.01 | -11.683
-7 | -0.572 | 0.00998 | -0.019 | -57.355
-6.5 | -0.521 | 0.00959 | -0.02 | -54.267
-6 | -0.467 | 0.00932 | -0.021 | -50.15
-5.5 | -0.412 | 0.00812 | -0.022 | -50.794
-5 | -0.356 | 0.00787 | -0.023 | -45.256
-4.5 | -0.3 | 0.00874 | -0.024 | -34.254
-4 | -0.241 | 0.00845 | -0.025 | -28.526
-3.5 | -0.182 | 0.00825 | -0.026 | -22.019
-3 | -0.122 | 0.00796 | -0.027 | -15.288
-2.5 | -0.061 | 0.00777 | -0.028 | -7.897
-2 | -0.001 | 0.00764 | -0.029 | -0.092
-1.5 | 0.06 | 0.00739 | -0.03 | 8.147
-1 | 0.121 | 0.00728 | -0.031 | 16.664
-0.5 | 0.183 | 0.00709 | -0.032 | 25.775
0 | 0.244 | 0.007 | -0.033 | 34.895
0.5 | 0.305 | 0.00458 | -0.034 | 66.616
1 | 0.365 | 0.00465 | -0.036 | 78.605
1.5 | 0.426 | 0.00468 | -0.037 | 91.173
2 | 0.487 | 0.00455 | -0.038 | 106.977
2.5 | 0.547 | 0.00449 | -0.039 | 121.899
3 | 0.605 | 0.00564 | -0.04 | 107.347
3.5 | 0.664 | 0.00609 | -0.041 | 108.922
4 | 0.721 | 0.00649 | -0.042 | 111.209
4.5 | 0.778 | 0.00702 | -0.043 | 110.821
5 | 0.834 | 0.00756 | -0.044 | 110.379
5.5 | 0.889 | 0.00816 | -0.045 | 108.946
6 | 0.938 | 0.01238 | -0.045 | 75.734
6.5 | 0.99 | 0.01291 | -0.046 | 76.655
7 | 1.039 | 0.01349 | -0.047 | 77.043
7.5 | 1.087 | 0.01406 | -0.048 | 77.335
8 | 1.132 | 0.01474 | -0.049 | 76.816
8.5 | 1.175 | 0.01543 | -0.05 | 76.157
9 | 1.215 | 0.01623 | -0.051 | 74.829
9.5 | 1.25 | 0.01698 | -0.052 | 73.629
10 | 1.279 | 0.0179 | -0.053 | 71.459
10.5 | 1.304 | 0.01878 | -0.054 | 69.47
11 | 1.324 | 0.01979 | -0.055 | 66.917
11.5 | 1.339 | 0.0209 | -0.056 | 64.047
12 | 1.348 | 0.02203 | -0.057 | 61.2
12.5 | 1.347 | 0.02341 | -0.058 | 57.514
13 | 1.339 | 0.02469 | -0.059 | 54.252
13.5 | 1.325 | 0.02634 | -0.06 | 50.314
14 | 1.306 | 0.02813 | -0.06 | 46.429
14.5 | 1.281 | 0.0302 | -0.061 | 42.411
15 | 1.25 | 0.03288 | -0.062 | 38.022
15.5 | 1.212 | 0.0368 | -0.062 | 32.948
16 | 1.168 | 0.04251 | -0.062 | 27.483
16.5 | 1.027 | 0.09546 | -0.05 | 10.757
17 | 0.97 | 0.11723 | -0.045 | 8.275

## 50. Re 2M Mach 0.00 (2)
BIGFOIL.COM POLAR EXPORT
NACA66-415 a=0.0
NACA66-415 a=0.0 |  |  |  | Cl Max: | 1.4211 | at alpha= | 18.5 | deg
XFOIL ncrit=9 |  |  |  | L/D Max: | 134.937 | at alpha= | 3.5 | deg
Re: | 2000000 |  |  | Cd Min: | 0.07977 | at alpha= | 20 | deg
Mach: | 0 |  |  | Cl=0 at alpha= | -2.3609 | deg
|  |  |  | @ Cl=0.1, Cd= | 0.0072493
|  |  |  | @ Cl=0.4, Cd= | 0.0046045
|  |  |  | @ Cl=0.6, Cd= | 0.0047004
alpha (deg) | Cl | Cd | Cm | Cl/Cd
-19.5 | -1.1832 | 0.05686 | -0.0794 | -20.809
-19 | -1.2257 | 0.04659 | -0.0821 | -26.3082
-18.5 | -1.2421 | 0.04023 | -0.0823 | -30.875
-18 | -1.2487 | 0.03531 | -0.0813 | -35.3639
-17.5 | -1.2533 | 0.03143 | -0.0781 | -39.8759
-17 | -1.2432 | 0.02879 | -0.0752 | -43.1817
-16.5 | -1.2294 | 0.02641 | -0.0723 | -46.5505
-16 | -1.2111 | 0.02425 | -0.0694 | -49.9423
-15.5 | -1.1845 | 0.02278 | -0.067 | -51.9974
-15 | -1.1552 | 0.02145 | -0.0646 | -53.8555
-14.5 | -1.1186 | 0.0207 | -0.063 | -54.0386
-14 | -1.0809 | 0.02007 | -0.0613 | -53.8565
-13.5 | -1.0423 | 0.01948 | -0.0596 | -53.5062
-13 | -1.0064 | 0.0186 | -0.0575 | -54.1075
-12.5 | -0.9685 | 0.01795 | -0.0556 | -53.9554
-12 | -0.9275 | 0.01773 | -0.0538 | -52.3125
-11.5 | -0.8881 | 0.01762 | -0.0517 | -50.403
-11 | -0.85 | 0.0172 | -0.0492 | -49.4186
-10.5 | -0.8082 | 0.0168 | -0.0474 | -48.1071
-10 | -0.7632 | 0.01636 | -0.0462 | -46.6504
-9.5 | -0.7195 | 0.01473 | -0.0451 | -48.8459
-9 | -0.6722 | 0.01421 | -0.0442 | -47.3047
-8.5 | -0.6233 | 0.01398 | -0.0436 | -44.5851
-8 | -0.5737 | 0.01366 | -0.0431 | -41.9985
-7.5 | -0.5235 | 0.01318 | -0.0427 | -39.7193
-7 | -0.4726 | 0.01257 | -0.0424 | -37.5975
-6.5 | -0.4213 | 0.01195 | -0.0421 | -35.2552
-6 | -0.3766 | 0.0106 | -0.0407 | -35.5283
-5.5 | -0.3296 | 0.00983 | -0.0395 | -33.53
-5 | -0.2785 | 0.00943 | -0.0392 | -29.5334
-4.5 | -0.2268 | 0.00908 | -0.0389 | -24.978
-4 | -0.1746 | 0.00871 | -0.0387 | -20.0459
-3.5 | -0.1212 | 0.00839 | -0.0386 | -14.4458
-3 | -0.0685 | 0.00801 | -0.0385 | -8.5518
-2.5 | -0.0153 | 0.00769 | -0.0384 | -1.9896
-2 | 0.0397 | 0.00754 | -0.0387 | 5.2653
-1.5 | 0.095 | 0.00729 | -0.039 | 13.0316
-1 | 0.1478 | 0.00686 | -0.039 | 21.5452
-0.5 | 0.1775 | 0.00458 | -0.0353 | 38.7555
0 | 0.235 | 0.00458 | -0.036 | 51.31
0.5 | 0.2938 | 0.00457 | -0.037 | 64.2888
1 | 0.3525 | 0.00458 | -0.038 | 76.9651
1.5 | 0.4106 | 0.00461 | -0.0389 | 89.0672
2 | 0.4694 | 0.00459 | -0.04 | 102.2658
2.5 | 0.5276 | 0.00463 | -0.0409 | 113.9525
3 | 0.5855 | 0.00468 | -0.0419 | 125.1068
3.5 | 0.6423 | 0.00476 | -0.0426 | 134.937
4 | 0.6858 | 0.00549 | -0.0409 | 124.918
4.5 | 0.7292 | 0.00619 | -0.0392 | 117.8029
5.5 | 0.8025 | 0.00777 | -0.0335 | 103.2819
6 | 0.8267 | 0.00865 | -0.0282 | 95.5723
6.5 | 0.8401 | 0.00965 | -0.021 | 87.057
7 | 0.8541 | 0.011 | -0.0146 | 77.6455
7.5 | 0.8707 | 0.01242 | -0.009 | 70.1047
8 | 0.9013 | 0.0134 | -0.0059 | 67.2612
8.5 | 0.935 | 0.01428 | -0.0033 | 65.4762
9 | 0.9701 | 0.01509 | -0.001 | 64.2876
9.5 | 1.001 | 0.01611 | 0.0017 | 62.1353
10 | 1.0349 | 0.01699 | 0.004 | 60.9123
10.5 | 1.0655 | 0.01799 | 0.0066 | 59.2273
11 | 1.0932 | 0.01932 | 0.0093 | 56.5839
11.5 | 1.1479 | 0.02057 | 0.0062 | 55.8046
12 | 1.1784 | 0.02191 | 0.0081 | 53.7837
12.5 | 1.2079 | 0.02334 | 0.01 | 51.7524
13 | 1.2276 | 0.02549 | 0.0126 | 48.1601
13.5 | 1.2559 | 0.02713 | 0.0142 | 46.2919
14 | 1.2799 | 0.02914 | 0.016 | 43.9224
14.5 | 1.3055 | 0.03109 | 0.0175 | 41.991
15 | 1.3271 | 0.03344 | 0.019 | 39.686
15.5 | 1.3462 | 0.03609 | 0.0205 | 37.3012
16 | 1.3567 | 0.03958 | 0.0221 | 34.2774
16.5 | 1.376 | 0.04247 | 0.0229 | 32.3993
17 | 1.3922 | 0.04577 | 0.0236 | 30.4173
17.5 | 1.4041 | 0.04965 | 0.0241 | 28.28
18 | 1.4174 | 0.05358 | 0.0241 | 26.4539
18.5 | 1.4211 | 0.05874 | 0.0238 | 24.1931
19 | 1.4188 | 0.06495 | 0.023 | 21.8445
19.5 | 1.4058 | 0.07288 | 0.0212 | 19.2892
20 | 1.4034 | 0.07977 | 0.0191 | 17.5931

## 51. Re 2M Mach 0.10 (1)
BIGFOIL.COM POLAR EXPORT
NACA66-415 a=0.0
NACA66-415 a=0.0 |  |  |  | Cl Max: | 1.341 | at alpha= | 12 | deg
JavaFoil+Calcfoil stall+Eppler ext transition |  |  |  | L/D Max: | 122.151 | at alpha= | 2.5 | deg
Re: | 2000000 |  |  | Cd Min: | 0.0045 | at alpha= | 2.5 | deg
Mach: | 0.1 |  |  | Cl=0 at alpha= | -1.9919 | deg
|  |  |  | @ Cl=0.1, Cd= | 0.0073297
|  |  |  | @ Cl=0.4, Cd= | 0.0046571
|  |  |  | @ Cl=0.6, Cd= | 0.00552
alpha (deg) | Cl | Cd | Cm | Cl/Cd
-17.5 | -0.567 | 0.15114 | 0 | -3.752
-17 | -0.587 | 0.14586 | 0 | -4.026
-16.5 | -0.607 | 0.13702 | 0 | -4.428
-16 | -0.625 | 0.12846 | -0.001 | -4.868
-15.5 | -0.642 | 0.12216 | -0.001 | -5.259
-15 | -0.658 | 0.1172 | -0.002 | -5.615
-14.5 | -0.672 | 0.1101 | -0.002 | -6.1
-14 | -0.683 | 0.10235 | -0.003 | -6.671
-13.5 | -0.691 | 0.09484 | -0.003 | -7.291
-13 | -0.697 | 0.08955 | -0.003 | -7.782
-12.5 | -0.699 | 0.08561 | -0.004 | -8.163
-12 | -0.697 | 0.07991 | -0.004 | -8.728
-11.5 | -0.692 | 0.07508 | -0.005 | -9.215
-11 | -0.683 | 0.07017 | -0.005 | -9.727
-10.5 | -0.668 | 0.06461 | -0.005 | -10.337
-10 | -0.651 | 0.06037 | -0.006 | -10.778
-9.5 | -0.629 | 0.0569 | -0.007 | -11.052
-9 | -0.603 | 0.05376 | -0.007 | -11.224
-8.5 | -0.574 | 0.05055 | -0.008 | -11.36
-8 | -0.543 | 0.04708 | -0.009 | -11.528
-7.5 | -0.507 | 0.04431 | -0.009 | -11.443
-7 | -0.574 | 0.01 | -0.019 | -57.377
-6.5 | -0.522 | 0.00966 | -0.02 | -54.086
-6 | -0.469 | 0.00938 | -0.021 | -50.008
-5.5 | -0.414 | 0.00906 | -0.022 | -45.678
-5 | -0.358 | 0.00792 | -0.023 | -45.148
-4.5 | -0.3 | 0.00809 | -0.024 | -37.132
-4 | -0.242 | 0.00846 | -0.025 | -28.599
-3.5 | -0.182 | 0.00826 | -0.026 | -22.083
-3 | -0.122 | 0.00804 | -0.027 | -15.218
-2.5 | -0.062 | 0.00775 | -0.028 | -7.961
-2 | -0.001 | 0.00761 | -0.029 | -0.093
-1.5 | 0.061 | 0.0074 | -0.03 | 8.182
-1 | 0.122 | 0.00729 | -0.031 | 16.732
-0.5 | 0.184 | 0.00718 | -0.032 | 25.573
0 | 0.245 | 0.00702 | -0.034 | 34.974
0.5 | 0.307 | 0.00458 | -0.035 | 66.958
1 | 0.367 | 0.00463 | -0.036 | 79.379
1.5 | 0.428 | 0.00468 | -0.037 | 91.535
2 | 0.489 | 0.00455 | -0.038 | 107.396
2.5 | 0.549 | 0.0045 | -0.039 | 122.151
3 | 0.608 | 0.00568 | -0.04 | 107.043
3.5 | 0.667 | 0.00611 | -0.041 | 109.053
4 | 0.725 | 0.00655 | -0.042 | 110.605
4.5 | 0.782 | 0.00705 | -0.043 | 110.8
5 | 0.838 | 0.00763 | -0.044 | 109.782
5.5 | 0.893 | 0.00821 | -0.045 | 108.757
6 | 0.942 | 0.01248 | -0.046 | 75.46
6.5 | 0.994 | 0.01301 | -0.047 | 76.385
7 | 1.043 | 0.01359 | -0.048 | 76.788
7.5 | 1.091 | 0.01419 | -0.049 | 76.894
8 | 1.136 | 0.01486 | -0.05 | 76.45
8.5 | 1.178 | 0.0156 | -0.051 | 75.528
9 | 1.218 | 0.01639 | -0.052 | 74.304
9.5 | 1.252 | 0.01721 | -0.053 | 72.775
10 | 1.281 | 0.01814 | -0.054 | 70.617
10.5 | 1.304 | 0.019 | -0.054 | 68.627
11 | 1.322 | 0.02005 | -0.055 | 65.941
11.5 | 1.335 | 0.02108 | -0.056 | 63.302
12 | 1.341 | 0.02245 | -0.057 | 59.762
12.5 | 1.337 | 0.02382 | -0.058 | 56.102
13 | 1.325 | 0.02533 | -0.059 | 52.31
13.5 | 1.307 | 0.02699 | -0.06 | 48.426
14 | 1.283 | 0.02895 | -0.061 | 44.305
14.5 | 1.252 | 0.0314 | -0.061 | 39.864
15 | 1.214 | 0.03475 | -0.062 | 34.944
15.5 | 1.168 | 0.04008 | -0.062 | 29.129
16 | 1.002 | 0.10305 | -0.046 | 9.725
16.5 | 0.951 | 0.11994 | -0.041 | 7.933
17 | 0.912 | 0.12937 | -0.039 | 7.047

## 52. Re 2M Mach 0.10 (2)
BIGFOIL.COM POLAR EXPORT
NACA66-415 a=0.0
NACA66-415 a=0.0 |  |  |  | Cl Max: | 1.406 | at alpha= | 18 | deg
XFOIL ncrit=9 |  |  |  | L/D Max: | 134.885 | at alpha= | 3.5 | deg
Re: | 2000000 |  |  | Cd Min: | 0.21646 | at alpha= | -20 | deg
Mach: | 0.1 |  |  | Cl=0 at alpha= | -2.3668 | deg
|  |  |  | @ Cl=0.1, Cd= | 0.0072716
|  |  |  | @ Cl=0.4, Cd= | 0.0046155
|  |  |  | @ Cl=0.6, Cd= | 0.0047091
alpha (deg) | Cl | Cd | Cm | Cl/Cd
-20 | -0.5447 | 0.21646 | 0.0012 | -2.5164
-18.5 | -1.1537 | 0.05152 | -0.0834 | -22.3932
-18 | -1.1841 | 0.04245 | -0.0863 | -27.894
-17.5 | -1.2141 | 0.03603 | -0.0835 | -33.6969
-17 | -1.2158 | 0.03227 | -0.0806 | -37.6759
-16.5 | -1.2123 | 0.02897 | -0.0773 | -41.8467
-16 | -1.1997 | 0.02637 | -0.074 | -45.4949
-15.5 | -1.1819 | 0.02411 | -0.0708 | -49.0212
-15 | -1.1549 | 0.02253 | -0.0682 | -51.2605
-14.5 | -1.1255 | 0.02113 | -0.0655 | -53.2655
-14 | -1.0867 | 0.02046 | -0.0638 | -53.1134
-13.5 | -1.0473 | 0.01988 | -0.062 | -52.6811
-13 | -1.0067 | 0.0194 | -0.0603 | -51.8918
-12.5 | -0.9721 | 0.01828 | -0.0578 | -53.1783
-12 | -0.9309 | 0.01798 | -0.0559 | -51.7742
-11.5 | -0.8904 | 0.018 | -0.0537 | -49.4667
-11 | -0.8522 | 0.01764 | -0.0511 | -48.3107
-10.5 | -0.8113 | 0.01717 | -0.0489 | -47.251
-10 | -0.7663 | 0.01664 | -0.0476 | -46.0517
-9.5 | -0.7216 | 0.0152 | -0.0464 | -47.4737
-9 | -0.6747 | 0.01446 | -0.0454 | -46.6598
-8.5 | -0.6257 | 0.01421 | -0.0446 | -44.0324
-8 | -0.576 | 0.01389 | -0.044 | -41.4687
-7 | -0.474 | 0.01273 | -0.0432 | -37.2349
-6.5 | -0.4224 | 0.01207 | -0.0428 | -34.9959
-6 | -0.3762 | 0.01077 | -0.0416 | -34.9304
-5.5 | -0.3298 | 0.00991 | -0.0403 | -33.2795
-5 | -0.2788 | 0.00948 | -0.0398 | -29.4093
-4.5 | -0.2269 | 0.00913 | -0.0394 | -24.8521
-4 | -0.1745 | 0.00875 | -0.0391 | -19.9429
-3.5 | -0.121 | 0.00842 | -0.0391 | -14.3705
-3 | -0.0679 | 0.00805 | -0.0389 | -8.4348
-2.5 | -0.0147 | 0.00771 | -0.0388 | -1.9066
-2 | 0.0405 | 0.00755 | -0.039 | 5.3642
-1.5 | 0.0961 | 0.0073 | -0.0394 | 13.1644
-1 | 0.1496 | 0.00691 | -0.0394 | 21.6498
-0.5 | 0.1786 | 0.00459 | -0.0355 | 38.9107
0 | 0.2365 | 0.00459 | -0.0362 | 51.5251
0.5 | 0.2956 | 0.00458 | -0.0372 | 64.5415
1 | 0.3546 | 0.0046 | -0.0382 | 77.087
1.5 | 0.4132 | 0.00462 | -0.0391 | 89.4372
2 | 0.4723 | 0.00461 | -0.0402 | 102.4512
2.5 | 0.5309 | 0.00464 | -0.0412 | 114.4181
3 | 0.5891 | 0.00469 | -0.0421 | 125.6077
3.5 | 0.6461 | 0.00479 | -0.0428 | 134.8852
4 | 0.6893 | 0.00553 | -0.0409 | 124.6474
4.5 | 0.7326 | 0.00623 | -0.0392 | 117.5923
5 | 0.7717 | 0.00702 | -0.0367 | 109.9288
5.5 | 0.8047 | 0.00783 | -0.033 | 102.7714
6 | 0.8255 | 0.0087 | -0.027 | 94.8851
6.5 | 0.8396 | 0.00976 | -0.0199 | 86.0246
7 | 0.8536 | 0.01115 | -0.0135 | 76.5561
7.5 | 0.8701 | 0.01261 | -0.0079 | 69.0008
8 | 0.9013 | 0.01359 | -0.0048 | 66.3208
8.5 | 0.9352 | 0.01448 | -0.0023 | 64.5856
9 | 0.9702 | 0.01533 | 0.0001 | 63.2877
9.5 | 1.0017 | 0.01636 | 0.0028 | 61.2286
10 | 1.0353 | 0.01728 | 0.0052 | 59.9132
10.5 | 1.0652 | 0.01835 | 0.0079 | 58.049
11 | 1.0945 | 0.0197 | 0.0104 | 55.5584
12 | 1.1782 | 0.02244 | 0.0096 | 52.5045
12.5 | 1.2069 | 0.02399 | 0.0116 | 50.3085
13 | 1.2243 | 0.02636 | 0.0145 | 46.4454
13.5 | 1.255 | 0.0279 | 0.0159 | 44.9821
14 | 1.2784 | 0.03004 | 0.0177 | 42.5566
14.5 | 1.3036 | 0.03211 | 0.0192 | 40.5979
15 | 1.3237 | 0.03467 | 0.0209 | 38.18
15.5 | 1.3378 | 0.03785 | 0.0226 | 35.3448
16 | 1.3532 | 0.04107 | 0.0239 | 32.9486
16.5 | 1.3713 | 0.04421 | 0.0246 | 31.0179
17 | 1.3851 | 0.0479 | 0.0253 | 28.9165
17.5 | 1.3957 | 0.05212 | 0.0256 | 26.7786
18 | 1.406 | 0.05656 | 0.0255 | 24.8586
18.5 | 1.4011 | 0.06301 | 0.0248 | 22.2362
19 | 1.3892 | 0.07078 | 0.0233 | 19.627
19.5 | 1.389 | 0.07737 | 0.0214 | 17.9527
20 | 1.3835 | 0.085 | 0.0187 | 16.2765

## 53. Re 2M Mach 0.25 (1)
BIGFOIL.COM POLAR EXPORT
NACA66-415 a=0.0
NACA66-415 a=0.0 |  |  |  | Cl Max: | 1.298 | at alpha= | 11 | deg
JavaFoil+Calcfoil stall+Eppler ext transition |  |  |  | L/D Max: | 113.045 | at alpha= | 2 | deg
Re: | 2000000 |  |  | Cd Min: | 0.00444 | at alpha= | 2 | deg
Mach: | 0.25 |  |  | Cl=0 at alpha= | -1.9921 | deg
|  |  |  | @ Cl=0.1, Cd= | 0.0074416
|  |  |  | @ Cl=0.4, Cd= | 0.0046352
|  |  |  | @ Cl=0.6, Cd= | 0.0056123
alpha (deg) | Cl | Cd | Cm | Cl/Cd
-15.5 | -0.33 | 0.13505 | -0.001 | -2.443
-15 | -0.383 | 0.12776 | -0.002 | -3.002
-14.5 | -0.432 | 0.12328 | -0.002 | -3.506
-14 | -0.477 | 0.11518 | -0.002 | -4.137
-13.5 | -0.516 | 0.10694 | -0.003 | -4.827
-13 | -0.55 | 0.10223 | -0.003 | -5.385
-12.5 | -0.579 | 0.0928 | -0.004 | -6.243
-12 | -0.602 | 0.0847 | -0.004 | -7.105
-11.5 | -0.618 | 0.07932 | -0.005 | -7.788
-11 | -0.627 | 0.07446 | -0.005 | -8.417
-10.5 | -0.628 | 0.06672 | -0.005 | -9.41
-10 | -0.623 | 0.063 | -0.006 | -9.889
-9.5 | -0.612 | 0.05895 | -0.006 | -10.383
-9 | -0.595 | 0.05533 | -0.007 | -10.754
-8.5 | -0.572 | 0.05145 | -0.008 | -11.12
-8 | -0.544 | 0.04844 | -0.008 | -11.232
-7.5 | -0.511 | 0.0454 | -0.009 | -11.265
-7 | -0.474 | 0.04251 | -0.01 | -11.149
-6.5 | -0.531 | 0.0099 | -0.02 | -53.603
-6 | -0.478 | 0.0096 | -0.021 | -49.726
-5.5 | -0.422 | 0.00925 | -0.022 | -45.641
-5 | -0.365 | 0.00897 | -0.023 | -40.756
-4.5 | -0.307 | 0.0078 | -0.024 | -39.36
-4 | -0.248 | 0.00756 | -0.026 | -32.759
-3.5 | -0.187 | 0.00774 | -0.027 | -24.167
-3 | -0.126 | 0.00822 | -0.028 | -15.266
-2.5 | -0.063 | 0.00793 | -0.029 | -7.992
-2 | -0.001 | 0.00776 | -0.03 | -0.093
-1.5 | 0.062 | 0.00752 | -0.031 | 8.267
-1 | 0.125 | 0.00739 | -0.032 | 16.941
-0.5 | 0.189 | 0.00724 | -0.033 | 26.069
0 | 0.252 | 0.00708 | -0.034 | 35.598
0.5 | 0.315 | 0.00465 | -0.036 | 67.873
1 | 0.377 | 0.00469 | -0.037 | 80.521
1.5 | 0.44 | 0.00454 | -0.038 | 96.784
2 | 0.502 | 0.00444 | -0.039 | 113.045
2.5 | 0.563 | 0.00523 | -0.04 | 107.65
3 | 0.623 | 0.00585 | -0.041 | 106.627
3.5 | 0.684 | 0.00633 | -0.042 | 107.992
4 | 0.743 | 0.0068 | -0.043 | 109.309
4.5 | 0.801 | 0.00735 | -0.044 | 109.028
5 | 0.858 | 0.00796 | -0.045 | 107.82
5.5 | 0.91 | 0.01229 | -0.046 | 74.023
6 | 0.964 | 0.01297 | -0.047 | 74.347
6.5 | 1.016 | 0.01356 | -0.048 | 74.947
7 | 1.066 | 0.0142 | -0.049 | 75.06
7.5 | 1.113 | 0.01485 | -0.05 | 74.898
8 | 1.156 | 0.01567 | -0.051 | 73.762
8.5 | 1.195 | 0.01648 | -0.052 | 72.553
9 | 1.231 | 0.01738 | -0.053 | 70.857
9.5 | 1.261 | 0.01841 | -0.054 | 68.473
10 | 1.281 | 0.01946 | -0.055 | 65.81
10.5 | 1.293 | 0.02063 | -0.056 | 62.664
11 | 1.298 | 0.02181 | -0.057 | 59.499
11.5 | 1.293 | 0.02322 | -0.058 | 55.706
12 | 1.28 | 0.02465 | -0.059 | 51.948
12.5 | 1.248 | 0.02666 | -0.059 | 46.803
13 | 1.203 | 0.029 | -0.06 | 41.472
13.5 | 1.127 | 0.03708 | -0.059 | 30.385
14 | 0.927 | 0.09959 | -0.035 | 9.312
14.5 | 0.865 | 0.10913 | -0.033 | 7.927
15 | 0.798 | 0.12105 | -0.031 | 6.592
15.5 | 0.727 | 0.12647 | -0.031 | 5.745
16 | 0.65 | 0.13824 | -0.03 | 4.699

## 54. Re 2M Mach 0.25 (2)
BIGFOIL.COM POLAR EXPORT
NACA66-415 a=0.0
NACA66-415 a=0.0 |  |  |  | Cl Max: | 1.321 | at alpha= | 17 | deg
XFOIL ncrit=9 |  |  |  | L/D Max: | 135.743 | at alpha= | 3.5 | deg
Re: | 2000000 |  |  | Cd Min: | 0.19403 | at alpha= | -18 | deg
Mach: | 0.25 |  |  | Cl=0 at alpha= | -2.4011 | deg
|  |  |  | @ Cl=0.1, Cd= | 0.0073905
|  |  |  | @ Cl=0.4, Cd= | 0.0046765
|  |  |  | @ Cl=0.6, Cd= | 0.0047426
alpha (deg) | Cl | Cd | Cm | Cl/Cd
-18 | -0.4824 | 0.19403 | -0.0144 | -2.4862
-17.5 | -0.473 | 0.18395 | -0.0188 | -2.5714
-17 | -0.4669 | 0.17319 | -0.0234 | -2.6959
-16.5 | -0.4541 | 0.16568 | -0.0276 | -2.7408
-16 | -0.4395 | 0.15875 | -0.0316 | -2.7685
-15.5 | -0.4312 | 0.14993 | -0.036 | -2.876
-15 | -0.4487 | 0.13414 | -0.0428 | -3.345
-14.5 | -0.4411 | 0.12612 | -0.0473 | -3.4975
-13.5 | -0.7087 | 0.0571 | -0.0883 | -12.4116
-13 | -0.9869 | 0.0265 | -0.0767 | -37.2415
-12.5 | -0.9796 | 0.02244 | -0.0714 | -43.6542
-12 | -0.9333 | 0.02247 | -0.0689 | -41.5354
-11.5 | -0.893 | 0.02175 | -0.066 | -41.0575
-11 | -0.8585 | 0.02025 | -0.0624 | -42.3951
-10.5 | -0.8191 | 0.02044 | -0.0586 | -40.0734
-10 | -0.7754 | 0.01999 | -0.0561 | -38.7894
-9.5 | -0.7312 | 0.01878 | -0.0539 | -38.935
-9 | -0.6838 | 0.01778 | -0.0522 | -38.4589
-8.5 | -0.6385 | 0.0158 | -0.0505 | -40.4114
-8 | -0.5884 | 0.01535 | -0.0491 | -38.3322
-7.5 | -0.5367 | 0.01479 | -0.0481 | -36.288
-7 | -0.4831 | 0.01377 | -0.0475 | -35.0835
-6.5 | -0.4288 | 0.01285 | -0.047 | -33.3696
-6 | -0.3748 | 0.01204 | -0.0464 | -31.1296
-5.5 | -0.3295 | 0.01042 | -0.0445 | -31.6219
-5 | -0.279 | 0.00983 | -0.0434 | -28.3825
-4.5 | -0.2264 | 0.0094 | -0.0427 | -24.0851
-4 | -0.1735 | 0.00894 | -0.042 | -19.4072
-3.5 | -0.1193 | 0.00857 | -0.0416 | -13.9207
-3 | -0.0644 | 0.00824 | -0.0414 | -7.8155
-2.5 | -0.0112 | 0.00784 | -0.0408 | -1.4286
-2 | 0.0454 | 0.00762 | -0.041 | 5.958
-1.5 | 0.1025 | 0.00738 | -0.0412 | 13.8889
-1 | 0.1591 | 0.00712 | -0.0414 | 22.3455
-0.5 | 0.1852 | 0.00468 | -0.0368 | 39.5726
0 | 0.245 | 0.00464 | -0.0375 | 52.8017
0.5 | 0.306 | 0.00465 | -0.0385 | 65.8065
1 | 0.3665 | 0.00466 | -0.0394 | 78.6481
1.5 | 0.4274 | 0.00469 | -0.0404 | 91.1301
2 | 0.4881 | 0.00468 | -0.0414 | 104.2949
2.5 | 0.5488 | 0.0047 | -0.0424 | 116.766
3 | 0.6089 | 0.00475 | -0.0433 | 128.1895
3.5 | 0.6665 | 0.00491 | -0.0437 | 135.7434
4 | 0.7086 | 0.00572 | -0.0412 | 123.8811
4.5 | 0.7504 | 0.00645 | -0.0388 | 116.3411
5 | 0.7865 | 0.00726 | -0.0352 | 108.3333
5.5 | 0.811 | 0.00811 | -0.0294 | 100
6 | 0.8226 | 0.00914 | -0.0213 | 90
6.5 | 0.8366 | 0.01047 | -0.0144 | 79.9045
7 | 0.8498 | 0.01208 | -0.0079 | 70.3477
7.5 | 0.8675 | 0.01367 | -0.0025 | 63.4601
8 | 0.9014 | 0.01471 | 0.0005 | 61.278
8.5 | 0.9371 | 0.01566 | 0.0031 | 59.8404
9 | 0.9706 | 0.01674 | 0.006 | 57.9809
9.5 | 1.0036 | 0.01788 | 0.0088 | 56.1298
10 | 1.0365 | 0.01902 | 0.0116 | 54.4953
10.5 | 1.0621 | 0.0205 | 0.0153 | 51.8098
11 | 1.0995 | 0.02202 | 0.0164 | 49.9319
12.5 | 1.1935 | 0.02822 | 0.0205 | 42.2927
13 | 1.2169 | 0.03062 | 0.0229 | 39.742
13.5 | 1.2431 | 0.03292 | 0.0248 | 37.7612
14 | 1.261 | 0.03599 | 0.0269 | 35.0375
14.5 | 1.279 | 0.03919 | 0.0287 | 32.6359
15 | 1.2779 | 0.04426 | 0.0308 | 28.8726
15.5 | 1.2964 | 0.04789 | 0.0317 | 27.0704
16 | 1.3076 | 0.05244 | 0.0322 | 24.9352
16.5 | 1.3206 | 0.05705 | 0.0322 | 23.1481
17 | 1.321 | 0.0633 | 0.0317 | 20.8689
17.5 | 1.3102 | 0.0713 | 0.03 | 18.3759
18 | 1.2995 | 0.07973 | 0.0275 | 16.2988
18.5 | 1.2794 | 0.08998 | 0.0236 | 14.2187
19 | 1.2641 | 0.10008 | 0.0191 | 12.6309
19.5 | 1.2396 | 0.11208 | 0.0131 | 11.06
20 | 1.2191 | 0.12387 | 0.0066 | 9.8418

## 55. Re 2M Mach 0.50 (1)
BIGFOIL.COM POLAR EXPORT
NACA66-415 a=0.0
NACA66-415 a=0.0 |  |  |  | Cl Max: | 1.203 | at alpha= | 20 | deg
JavaFoil+Calcfoil stall+Eppler ext transition |  |  |  | L/D Max: | 108.893 | at alpha= | 2 | deg
Re: | 2000000 |  |  | Cd Min: | 0.00477 | at alpha= | 0.5 | deg
Mach: | 0.5 |  |  | Cl=0 at alpha= | -1.9929 | deg
|  |  |  | @ Cl=0.1, Cd= | 0.0072868
|  |  |  | @ Cl=0.4, Cd= | 0.0048277
|  |  |  | @ Cl=0.6, Cd= | 0.0058136
alpha (deg) | Cl | Cd | Cm | Cl/Cd
-20 | -0.998 | 0.18081 | 0.003 | -5.522
-19.5 | -0.968 | 0.17036 | 0.002 | -5.685
-19 | -0.941 | 0.16433 | 0.002 | -5.725
-18.5 | -0.913 | 0.16301 | 0.001 | -5.604
-18 | -0.887 | 0.15485 | 0.001 | -5.725
-17.5 | -0.86 | 0.15028 | 0 | -5.721
-17 | -0.833 | 0.14753 | 0 | -5.645
-16.5 | -0.804 | 0.13961 | -0.001 | -5.757
-16 | -0.776 | 0.1357 | -0.001 | -5.72
-15.5 | -0.749 | 0.13165 | -0.002 | -5.69
-15 | -0.722 | 0.12657 | -0.002 | -5.703
-14.5 | -0.695 | 0.1213 | -0.003 | -5.727
-14 | -0.667 | 0.11684 | -0.003 | -5.711
-13.5 | -0.639 | 0.11387 | -0.003 | -5.61
-13 | -0.611 | 0.11035 | -0.004 | -5.538
-12.5 | -0.584 | 0.10404 | -0.004 | -5.61
-12 | -0.556 | 0.10082 | -0.005 | -5.516
-11.5 | -0.529 | 0.09603 | -0.005 | -5.504
-11 | -0.501 | 0.09043 | -0.006 | -5.541
-10.5 | -0.473 | 0.08811 | -0.006 | -5.374
-10 | -0.446 | 0.08547 | -0.007 | -5.216
-9.5 | -0.418 | 0.07756 | -0.007 | -5.383
-9 | -0.39 | 0.07769 | -0.008 | -5.017
-8.5 | -0.362 | 0.07964 | -0.008 | -4.546
-8 | -0.335 | 0.05451 | -0.009 | -6.137
-7.5 | -0.307 | 0.05005 | -0.009 | -6.128
-7 | -0.429 | 0.04918 | -0.009 | -8.714
-6.5 | -0.427 | 0.04457 | -0.01 | -9.579
-6 | -0.401 | 0.0408 | -0.011 | -9.827
-5.5 | -0.364 | 0.03801 | -0.012 | -9.579
-5 | -0.321 | 0.03512 | -0.014 | -9.141
-4.5 | -0.334 | 0.0095 | -0.027 | -35.149
-4 | -0.271 | 0.00911 | -0.028 | -29.747
-3.5 | -0.206 | 0.0088 | -0.03 | -23.373
-3 | -0.139 | 0.00852 | -0.031 | -16.271
-2.5 | -0.07 | 0.00827 | -0.032 | -8.485
-2 | -0.001 | 0.008 | -0.033 | -0.101
-1.5 | 0.069 | 0.00785 | -0.035 | 8.813
-1 | 0.14 | 0.00656 | -0.036 | 21.258
-0.5 | 0.211 | 0.00653 | -0.037 | 32.263
0 | 0.281 | 0.00687 | -0.038 | 40.882
0.5 | 0.351 | 0.00477 | -0.04 | 73.447
1 | 0.419 | 0.00485 | -0.041 | 86.362
1.5 | 0.488 | 0.00491 | -0.042 | 99.329
2 | 0.557 | 0.00511 | -0.043 | 108.893
2.5 | 0.623 | 0.00619 | -0.044 | 100.688
3 | 0.69 | 0.00678 | -0.045 | 101.904
3.5 | 0.757 | 0.00734 | -0.047 | 103.189
4 | 0.822 | 0.00801 | -0.048 | 102.69
4.5 | 0.886 | 0.0088 | -0.049 | 100.642
5 | 0.947 | 0.00958 | -0.05 | 98.832
5.5 | 1.002 | 0.0147 | -0.051 | 68.156
6 | 1.056 | 0.01551 | -0.052 | 68.076
6.5 | 1.104 | 0.01642 | -0.053 | 67.202
7 | 1.143 | 0.0175 | -0.054 | 65.328
7.5 | 1.17 | 0.01872 | -0.055 | 62.496
8 | 1.175 | 0.02033 | -0.056 | 57.825
8.5 | 1.141 | 0.02193 | -0.057 | 52.052
9 | 0.796 | 0.06022 | -0.026 | 13.221
9.5 | 0.632 | 0.0685 | -0.025 | 9.232
10 | 0.66 | 0.08317 | -0.027 | 7.931
10.5 | 0.687 | 0.08544 | -0.027 | 8.036
11 | 0.713 | 0.09012 | -0.028 | 7.917
11.5 | 0.74 | 0.09479 | -0.029 | 7.81
12 | 0.768 | 0.09933 | -0.031 | 7.732
12.5 | 0.795 | 0.10452 | -0.032 | 7.603
13 | 0.821 | 0.10949 | -0.032 | 7.5
13.5 | 0.849 | 0.11585 | -0.035 | 7.332
14 | 0.876 | 0.11871 | -0.036 | 7.378
14.5 | 0.903 | 0.12263 | -0.037 | 7.36
15 | 0.931 | 0.13084 | -0.04 | 7.118
15.5 | 0.957 | 0.13404 | -0.04 | 7.142
16 | 0.984 | 0.1425 | -0.041 | 6.905
16.5 | 1.014 | 0.14686 | -0.045 | 6.903
17 | 1.039 | 0.15196 | -0.045 | 6.837
17.5 | 1.066 | 0.15605 | -0.046 | 6.829
18 | 1.093 | 0.16266 | -0.047 | 6.72
18.5 | 1.121 | 0.16428 | -0.049 | 6.822
19 | 1.147 | 0.16858 | -0.05 | 6.803
19.5 | 1.174 | 0.17296 | -0.051 | 6.786
20 | 1.203 | 0.1821 | -0.053 | 6.607

## 56. Re 2M Mach 0.50 (2)
BIGFOIL.COM POLAR EXPORT
NACA66-415 a=0.0
NACA66-415 a=0.0 |  |  |  | Cl Max: | 1.0708 | at alpha= | 12.5 | deg
XFOIL ncrit=9 |  |  |  | L/D Max: | 133.514 | at alpha= | 3 | deg
Re: | 2000000 |  |  | Cd Min: | 0.24104 | at alpha= | -20 | deg
Mach: | 0.5 |  |  | Cl=0 at alpha= | -2.634 | deg
|  |  |  | @ Cl=0.1, Cd= | 0.0079337
|  |  |  | @ Cl=0.4, Cd= | 0.00498
|  |  |  | @ Cl=0.6, Cd= | 0.0050404
alpha (deg) | Cl | Cd | Cm | Cl/Cd
-20 | -0.5821 | 0.24104 | 0.0064 | -2.415
-19.5 | -0.5623 | 0.23265 | 0.0015 | -2.4169
-19 | -0.5415 | 0.22465 | -0.0032 | -2.4104
-18.5 | -0.5199 | 0.21779 | -0.0077 | -2.3872
-18 | -0.4988 | 0.21018 | -0.0123 | -2.3732
-17.5 | -0.4775 | 0.20265 | -0.0169 | -2.3563
-17 | -0.4588 | 0.19353 | -0.0218 | -2.3707
-16.5 | -0.4437 | 0.18364 | -0.0266 | -2.4161
-16 | -0.4254 | 0.17541 | -0.0312 | -2.4252
-15.5 | -0.4059 | 0.16796 | -0.0356 | -2.4166
-15 | -0.3882 | 0.15998 | -0.0401 | -2.4266
-14.5 | -0.3713 | 0.15185 | -0.0447 | -2.4452
-14 | -0.3587 | 0.14266 | -0.0494 | -2.5144
-13 | -0.3345 | 0.12548 | -0.0587 | -2.6658
-12.5 | -0.3214 | 0.1176 | -0.0632 | -2.733
-12 | -0.3191 | 0.10755 | -0.0684 | -2.967
-11.5 | -0.3166 | 0.09825 | -0.0735 | -3.2224
-11 | -0.3071 | 0.09078 | -0.0778 | -3.3829
-10.5 | -0.3112 | 0.08091 | -0.0835 | -3.8462
-10 | -0.3344 | 0.06767 | -0.0923 | -4.9416
-9.5 | -0.3645 | 0.05557 | -0.101 | -6.5593
-9 | -0.3943 | 0.04792 | -0.1017 | -8.2283
-8.5 | -0.4113 | 0.04303 | -0.0983 | -9.5584
-8 | -0.4327 | 0.03829 | -0.0914 | -11.3006
-7.5 | -0.4583 | 0.03228 | -0.0818 | -14.1976
-7 | -0.46 | 0.02623 | -0.0739 | -17.5372
-6.5 | -0.431 | 0.02299 | -0.0685 | -18.7473
-6 | -0.3944 | 0.01794 | -0.0639 | -21.9844
-5.5 | -0.3339 | 0.01477 | -0.0623 | -22.6066
-5 | -0.2654 | 0.01217 | -0.0623 | -21.8077
-4.5 | -0.2043 | 0.01092 | -0.0609 | -18.7088
-4 | -0.1492 | 0.0101 | -0.0585 | -14.7723
-3.5 | -0.0961 | 0.00944 | -0.0559 | -10.1801
-3 | -0.0415 | 0.00895 | -0.0537 | -4.6369
-2.5 | 0.0152 | 0.00845 | -0.052 | 1.7988
-2 | 0.0735 | 0.00804 | -0.0507 | 9.1418
-1.5 | 0.1358 | 0.00779 | -0.0503 | 17.4326
-1 | 0.1979 | 0.0076 | -0.0499 | 26.0395
-0.5 | 0.2416 | 0.0064 | -0.0467 | 37.75
0 | 0.2825 | 0.00492 | -0.0429 | 57.4187
0.5 | 0.3509 | 0.00498 | -0.0437 | 70.4618
1 | 0.4203 | 0.00498 | -0.0448 | 84.3976
1.5 | 0.4889 | 0.00501 | -0.0456 | 97.5848
2 | 0.5584 | 0.00501 | -0.0467 | 111.4571
2.5 | 0.6269 | 0.00506 | -0.0474 | 123.8933
3 | 0.6916 | 0.00518 | -0.0473 | 133.5135
4 | 0.7756 | 0.00655 | -0.0384 | 118.4122
5 | 0.7998 | 0.00875 | -0.0192 | 91.4057
5.5 | 0.8162 | 0.01028 | -0.0115 | 79.3969
6 | 0.8292 | 0.01211 | -0.0038 | 68.4723
6.5 | 0.8347 | 0.01441 | 0.0043 | 57.9251
7 | 0.8386 | 0.01701 | 0.0121 | 49.3004
7.5 | 0.8691 | 0.01874 | 0.0165 | 46.3767
8 | 0.9055 | 0.02032 | 0.0203 | 44.562
8.5 | 0.9426 | 0.02201 | 0.0239 | 42.826
9 | 0.9717 | 0.0242 | 0.0282 | 40.1529
9.5 | 1.0016 | 0.02648 | 0.0322 | 37.8248
10 | 1.0269 | 0.02918 | 0.0364 | 35.1919
10.5 | 1.0393 | 0.03278 | 0.041 | 31.7053
11 | 1.0463 | 0.03694 | 0.0455 | 28.3243
12.5 | 1.0708 | 0.05552 | 0.047 | 19.2867
13 | 1.0546 | 0.06418 | 0.0463 | 16.4319
13.5 | 1.027 | 0.07477 | 0.0436 | 13.7355
14 | 0.9967 | 0.08684 | 0.0385 | 11.4774
14.5 | 0.9646 | 0.10022 | 0.0314 | 9.6248
15 | 0.9359 | 0.11415 | 0.0231 | 8.1989
15.5 | 0.9089 | 0.12882 | 0.014 | 7.0556
16 | 0.8856 | 0.1436 | 0.0047 | 6.1671
16.5 | 0.8665 | 0.15844 | -0.0043 | 5.4689
17 | 0.8522 | 0.17299 | -0.013 | 4.9263
17.5 | 0.8368 | 0.18895 | -0.0222 | 4.4287

## 57. Re 3M Mach 0.00 (1)
BIGFOIL.COM POLAR EXPORT
NACA66-415 a=0.0
NACA66-415 a=0.0 |  |  |  | Cl Max: | 1.351 | at alpha= | 12 | deg
JavaFoil+Calcfoil stall+Eppler ext transition |  |  |  | L/D Max: | 115.08 | at alpha= | 2.5 | deg
Re: | 3000000 |  |  | Cd Min: | 0.00418 | at alpha= | 0.5 | deg
Mach: | 0 |  |  | Cl=0 at alpha= | -1.9918 | deg
|  |  |  | @ Cl=0.1, Cd= | 0.0067982
|  |  |  | @ Cl=0.4, Cd= | 0.0043231
|  |  |  | @ Cl=0.6, Cd= | 0.0056186
alpha (deg) | Cl | Cd | Cm | Cl/Cd
-14 | -0.706 | 0.09735 | -0.003 | -7.253
-13.5 | -0.711 | 0.09179 | -0.003 | -7.751
-13 | -0.714 | 0.08718 | -0.003 | -8.187
-12.5 | -0.713 | 0.08212 | -0.004 | -8.679
-12 | -0.709 | 0.07652 | -0.004 | -9.268
-11.5 | -0.701 | 0.0727 | -0.005 | -9.648
-11 | -0.689 | 0.06654 | -0.005 | -10.354
-10.5 | -0.674 | 0.06244 | -0.006 | -10.793
-10 | -0.657 | 0.05723 | -0.007 | -11.483
-9.5 | -0.635 | 0.05373 | -0.008 | -11.812
-9 | -0.742 | 0.01054 | -0.014 | -70.359
-8.5 | -0.706 | 0.01023 | -0.015 | -69.02
-8 | -0.666 | 0.00988 | -0.017 | -67.41
-7.5 | -0.622 | 0.00954 | -0.018 | -65.227
-7 | -0.573 | 0.00928 | -0.019 | -61.758
-6.5 | -0.522 | 0.00805 | -0.02 | -64.777
-6 | -0.468 | 0.00777 | -0.021 | -60.282
-5.5 | -0.414 | 0.00861 | -0.022 | -48.06
-5 | -0.357 | 0.00826 | -0.023 | -43.23
-4.5 | -0.3 | 0.00805 | -0.024 | -37.199
-4 | -0.241 | 0.00783 | -0.025 | -30.761
-3.5 | -0.182 | 0.00766 | -0.026 | -23.707
-3 | -0.122 | 0.00738 | -0.027 | -16.502
-2.5 | -0.061 | 0.00724 | -0.028 | -8.48
-2 | -0.001 | 0.007 | -0.029 | -0.1
-1.5 | 0.06 | 0.00689 | -0.03 | 8.743
-1 | 0.121 | 0.00675 | -0.031 | 17.966
-0.5 | 0.183 | 0.00658 | -0.032 | 27.787
0 | 0.244 | 0.0065 | -0.033 | 37.559
0.5 | 0.305 | 0.00418 | -0.034 | 73.1
1 | 0.365 | 0.00426 | -0.036 | 85.854
1.5 | 0.426 | 0.00437 | -0.037 | 97.543
2 | 0.486 | 0.00469 | -0.038 | 103.644
2.5 | 0.546 | 0.00474 | -0.039 | 115.08
3 | 0.605 | 0.0057 | -0.04 | 106.115
3.5 | 0.664 | 0.00612 | -0.041 | 108.421
4 | 0.722 | 0.00656 | -0.042 | 110.033
4.5 | 0.778 | 0.00702 | -0.043 | 110.854
5 | 0.835 | 0.0075 | -0.044 | 111.33
5.5 | 0.89 | 0.00805 | -0.045 | 110.546
6 | 0.94 | 0.01151 | -0.046 | 81.6
6.5 | 0.992 | 0.01201 | -0.047 | 82.587
7 | 1.042 | 0.01253 | -0.048 | 83.128
7.5 | 1.089 | 0.01306 | -0.049 | 83.417
8 | 1.135 | 0.01369 | -0.05 | 82.91
8.5 | 1.177 | 0.01432 | -0.051 | 82.235
9 | 1.217 | 0.01507 | -0.051 | 80.778
9.5 | 1.253 | 0.01576 | -0.052 | 79.489
10 | 1.282 | 0.01663 | -0.053 | 77.125
10.5 | 1.307 | 0.01745 | -0.054 | 74.908
11 | 1.327 | 0.01836 | -0.055 | 72.285
11.5 | 1.342 | 0.01937 | -0.056 | 69.247
12 | 1.351 | 0.02043 | -0.057 | 66.134
12.5 | 1.35 | 0.02171 | -0.058 | 62.177
13 | 1.342 | 0.0229 | -0.059 | 58.625
13.5 | 1.329 | 0.02434 | -0.06 | 54.599
14 | 1.31 | 0.02586 | -0.061 | 50.661
14.5 | 1.286 | 0.0276 | -0.061 | 46.58
15 | 1.256 | 0.02988 | -0.062 | 42.04
15.5 | 1.221 | 0.03274 | -0.063 | 37.302
16 | 1.182 | 0.03624 | -0.063 | 32.619
16.5 | 1.136 | 0.04196 | -0.063 | 27.073
17 | 1.076 | 0.05296 | -0.062 | 20.325

## 58. Re 3M Mach 0.00 (2)
BIGFOIL.COM POLAR EXPORT
NACA66-415 a=0.0
NACA66-415 a=0.0 |  |  |  | Cl Max: | 1.5084 | at alpha= | 20 | deg
XFOIL ncrit=9 |  |  |  | L/D Max: | 139.833 | at alpha= | 3 | deg
Re: | 3000000 |  |  | Cd Min: | 0.06539 | at alpha= | 20 | deg
Mach: | 0 |  |  | Cl=0 at alpha= | -2.3258 | deg
|  |  |  | @ Cl=0.1, Cd= | 0.006599
|  |  |  | @ Cl=0.4, Cd= | 0.0039856
|  |  |  | @ Cl=0.6, Cd= | 0.0043663
alpha (deg) | Cl | Cd | Cm | Cl/Cd
-20 | -1.2697 | 0.05165 | -0.0812 | -24.5828
-19 | -1.3085 | 0.03779 | -0.0827 | -34.6256
-18.5 | -1.3122 | 0.03402 | -0.0801 | -38.5714
-18 | -1.3093 | 0.03078 | -0.0773 | -42.5374
-17.5 | -1.3008 | 0.028 | -0.0745 | -46.4571
-17 | -1.284 | 0.02591 | -0.0717 | -49.5562
-16.5 | -1.2703 | 0.02349 | -0.0684 | -54.0783
-16 | -1.2506 | 0.02151 | -0.0652 | -58.1404
-15.5 | -1.2243 | 0.02 | -0.0625 | -61.215
-15 | -1.1957 | 0.0186 | -0.0598 | -64.2849
-14.5 | -1.162 | 0.01758 | -0.0576 | -66.0978
-14 | -1.1258 | 0.01673 | -0.0556 | -67.2923
-13.5 | -1.0859 | 0.01614 | -0.0539 | -67.28
-13 | -1.0451 | 0.01565 | -0.0522 | -66.7796
-12.5 | -1.0039 | 0.01516 | -0.0505 | -66.2203
-12 | -0.9653 | 0.01437 | -0.0484 | -67.1747
-11.5 | -0.9236 | 0.0139 | -0.0466 | -66.446
-11 | -0.8799 | 0.01363 | -0.0449 | -64.5561
-10.5 | -0.8363 | 0.01332 | -0.0433 | -62.7853
-10 | -0.7884 | 0.01301 | -0.0425 | -60.5995
-9.5 | -0.7392 | 0.01273 | -0.0418 | -58.0676
-9 | -0.6895 | 0.01238 | -0.0413 | -55.6947
-8.5 | -0.6419 | 0.0117 | -0.0404 | -54.8632
-8 | -0.5965 | 0.01083 | -0.0392 | -55.0785
-7.5 | -0.544 | 0.01063 | -0.0391 | -51.1759
-7 | -0.4941 | 0.01017 | -0.0386 | -48.5841
-6.5 | -0.4439 | 0.00966 | -0.038 | -45.9524
-6 | -0.3932 | 0.00919 | -0.0375 | -42.7856
-5.5 | -0.3412 | 0.00881 | -0.0373 | -38.7287
-5 | -0.2879 | 0.00852 | -0.0373 | -33.7911
-4.5 | -0.2377 | 0.008 | -0.0367 | -29.7125
-4 | -0.1848 | 0.0077 | -0.0366 | -24
-3.5 | -0.1301 | 0.00742 | -0.0368 | -17.5337
-3 | -0.075 | 0.00718 | -0.0371 | -10.4457
-2.5 | -0.0192 | 0.00699 | -0.0376 | -2.7468
-2 | 0.0359 | 0.00679 | -0.0378 | 5.2872
-1.5 | 0.0921 | 0.00663 | -0.0384 | 13.8914
-1 | 0.1482 | 0.00641 | -0.0389 | 23.1201
-0.5 | 0.1795 | 0.00408 | -0.0356 | 43.9951
0 | 0.2366 | 0.00399 | -0.0363 | 59.2982
0.5 | 0.2953 | 0.00396 | -0.0373 | 74.5707
1 | 0.3545 | 0.00397 | -0.0384 | 89.2947
1.5 | 0.4129 | 0.00399 | -0.0394 | 103.4837
2 | 0.4718 | 0.00401 | -0.0405 | 117.6559
2.5 | 0.5303 | 0.00406 | -0.0415 | 130.6158
3 | 0.5873 | 0.0042 | -0.0423 | 139.8333
3.5 | 0.6354 | 0.00483 | -0.0415 | 131.5528
4 | 0.6805 | 0.00554 | -0.0402 | 122.8339
4.5 | 0.7244 | 0.00621 | -0.0386 | 116.6506
5.5 | 0.7984 | 0.00775 | -0.033 | 103.0194
6.5 | 0.8372 | 0.0096 | -0.0207 | 87.2083
7.5 | 0.887 | 0.01164 | -0.0116 | 76.2027
8 | 0.9231 | 0.01235 | -0.0092 | 74.7449
8.5 | 0.9594 | 0.01306 | -0.007 | 73.4609
9 | 0.9954 | 0.01382 | -0.0048 | 72.026
9.5 | 1.0311 | 0.01461 | -0.0026 | 70.5749
10 | 1.0634 | 0.01556 | -0.0001 | 68.3419
10.5 | 1.0978 | 0.01642 | 0.002 | 66.8575
11 | 1.1306 | 0.01736 | 0.0042 | 65.1267
11.5 | 1.1594 | 0.01839 | 0.0071 | 63.0451
12 | 1.2064 | 0.01981 | 0.0054 | 60.8985
13.5 | 1.3008 | 0.02381 | 0.01 | 54.6325
14 | 1.3256 | 0.02562 | 0.0121 | 51.7408
14.5 | 1.3476 | 0.0277 | 0.0142 | 48.6498
15 | 1.372 | 0.02969 | 0.0158 | 46.2108
15.5 | 1.3969 | 0.03171 | 0.0172 | 44.0523
16 | 1.4215 | 0.03381 | 0.0184 | 42.0438
16.5 | 1.4404 | 0.03647 | 0.0197 | 39.4955
17 | 1.4535 | 0.03972 | 0.0212 | 36.5937
17.5 | 1.4638 | 0.04341 | 0.0224 | 33.7203
18 | 1.4812 | 0.04655 | 0.0229 | 31.8195
18.5 | 1.4917 | 0.05055 | 0.0233 | 29.5094
19 | 1.5011 | 0.05487 | 0.0233 | 27.3574
19.5 | 1.5064 | 0.0598 | 0.0229 | 25.1906
20 | 1.5084 | 0.06539 | 0.022 | 23.0677

## 59. Re 3M Mach 0.10 (1)
BIGFOIL.COM POLAR EXPORT
NACA66-415 a=0.0
NACA66-415 a=0.0 |  |  |  | Cl Max: | 1.344 | at alpha= | 12 | deg
JavaFoil+Calcfoil stall+Eppler ext transition |  |  |  | L/D Max: | 111.313 | at alpha= | 5 | deg
Re: | 3000000 |  |  | Cd Min: | 0.00418 | at alpha= | 0.5 | deg
Mach: | 0.1 |  |  | Cl=0 at alpha= | -1.9919 | deg
|  |  |  | @ Cl=0.1, Cd= | 0.0067997
|  |  |  | @ Cl=0.4, Cd= | 0.004332
|  |  |  | @ Cl=0.6, Cd= | 0.00568
alpha (deg) | Cl | Cd | Cm | Cl/Cd
-13.5 | -0.692 | 0.09397 | -0.003 | -7.36
-13 | -0.697 | 0.08765 | -0.003 | -7.954
-12.5 | -0.699 | 0.08406 | -0.004 | -8.318
-12 | -0.698 | 0.07761 | -0.004 | -8.994
-11.5 | -0.693 | 0.07348 | -0.005 | -9.426
-11 | -0.683 | 0.06834 | -0.005 | -10.001
-10.5 | -0.669 | 0.06314 | -0.006 | -10.594
-10 | -0.653 | 0.05808 | -0.007 | -11.241
-9.5 | -0.631 | 0.05486 | -0.007 | -11.506
-9 | -0.609 | 0.05005 | -0.008 | -12.166
-8.5 | -0.706 | 0.01026 | -0.016 | -68.853
-8 | -0.667 | 0.00994 | -0.017 | -67.098
-7.5 | -0.624 | 0.0096 | -0.018 | -64.946
-7 | -0.575 | 0.00932 | -0.019 | -61.682
-6.5 | -0.523 | 0.00897 | -0.02 | -58.32
-6 | -0.47 | 0.00782 | -0.021 | -60.1
-5.5 | -0.415 | 0.00799 | -0.022 | -51.984
-5 | -0.359 | 0.00839 | -0.023 | -42.781
-4.5 | -0.301 | 0.00818 | -0.024 | -36.771
-4 | -0.242 | 0.00785 | -0.025 | -30.847
-3.5 | -0.182 | 0.00764 | -0.026 | -23.881
-3 | -0.122 | 0.00738 | -0.027 | -16.563
-2.5 | -0.062 | 0.00722 | -0.028 | -8.548
-2 | -0.001 | 0.00709 | -0.029 | -0.1
-1.5 | 0.061 | 0.00687 | -0.03 | 8.814
-1 | 0.122 | 0.00676 | -0.031 | 18.039
-0.5 | 0.184 | 0.00666 | -0.032 | 27.576
0 | 0.245 | 0.00647 | -0.034 | 37.919
0.5 | 0.307 | 0.00418 | -0.035 | 73.45
1 | 0.367 | 0.00424 | -0.036 | 86.698
1.5 | 0.428 | 0.00441 | -0.037 | 97.255
2 | 0.488 | 0.00471 | -0.038 | 103.636
2.5 | 0.548 | 0.00542 | -0.039 | 101.235
3 | 0.608 | 0.00572 | -0.04 | 106.188
3.5 | 0.667 | 0.00617 | -0.041 | 108.045
4 | 0.725 | 0.00659 | -0.042 | 110.064
4.5 | 0.782 | 0.00708 | -0.043 | 110.391
5 | 0.839 | 0.00753 | -0.044 | 111.313
5.5 | 0.894 | 0.0081 | -0.045 | 110.331
6 | 0.944 | 0.01161 | -0.046 | 81.291
6.5 | 0.996 | 0.01209 | -0.047 | 82.325
7 | 1.046 | 0.01262 | -0.048 | 82.817
7.5 | 1.093 | 0.01319 | -0.049 | 82.919
8 | 1.138 | 0.0138 | -0.05 | 82.505
8.5 | 1.181 | 0.01448 | -0.051 | 81.539
9 | 1.22 | 0.01522 | -0.052 | 80.164
9.5 | 1.255 | 0.01598 | -0.053 | 78.57
10 | 1.283 | 0.01681 | -0.054 | 76.332
10.5 | 1.307 | 0.01766 | -0.055 | 73.991
11 | 1.325 | 0.01861 | -0.056 | 71.175
11.5 | 1.338 | 0.01952 | -0.056 | 68.512
12 | 1.344 | 0.02081 | -0.057 | 64.619
12.5 | 1.34 | 0.02209 | -0.058 | 60.657
13 | 1.328 | 0.02343 | -0.059 | 56.677
13.5 | 1.311 | 0.02487 | -0.06 | 52.691
14 | 1.287 | 0.02655 | -0.061 | 48.479
14.5 | 1.257 | 0.0286 | -0.062 | 43.946
15 | 1.222 | 0.03123 | -0.062 | 39.117
15.5 | 1.18 | 0.03462 | -0.063 | 34.095
16 | 1.127 | 0.0416 | -0.062 | 27.1
16.5 | 1.024 | 0.07126 | -0.057 | 14.367
17 | 0.938 | 0.10599 | -0.049 | 8.853

## 60. Re 3M Mach 0.10 (2)
BIGFOIL.COM POLAR EXPORT
NACA66-415 a=0.0
NACA66-415 a=0.0 |  |  |  | Cl Max: | 1.4919 | at alpha= | 19.5 | deg
XFOIL ncrit=9 |  |  |  | L/D Max: | 140 | at alpha= | 3 | deg
Re: | 3000000 |  |  | Cd Min: | 0.07014 | at alpha= | 20 | deg
Mach: | 0.1 |  |  | Cl=0 at alpha= | -2.3309 | deg
|  |  |  | @ Cl=0.1, Cd= | 0.0066147
|  |  |  | @ Cl=0.4, Cd= | 0.0039947
|  |  |  | @ Cl=0.6, Cd= | 0.0043422
alpha (deg) | Cl | Cd | Cm | Cl/Cd
-19 | -1.2341 | 0.04634 | -0.087 | -26.6314
-18.5 | -1.2562 | 0.04036 | -0.0855 | -31.1249
-18 | -1.2697 | 0.03541 | -0.0831 | -35.8571
-17.5 | -1.2779 | 0.03111 | -0.0799 | -41.0768
-17 | -1.2687 | 0.02833 | -0.0769 | -44.7829
-16.5 | -1.256 | 0.02584 | -0.0736 | -48.6068
-16 | -1.2406 | 0.02348 | -0.0702 | -52.8365
-15.5 | -1.2219 | 0.02127 | -0.0667 | -57.4471
-15 | -1.1952 | 0.01969 | -0.0637 | -60.7009
-14.5 | -1.165 | 0.01827 | -0.0609 | -63.7657
-13.5 | -1.0919 | 0.01642 | -0.0564 | -66.4982
-13 | -1.05 | 0.01594 | -0.0547 | -65.872
-12.5 | -1.0085 | 0.01538 | -0.0528 | -65.5722
-12 | -0.9653 | 0.01498 | -0.0511 | -64.4393
-11 | -0.8822 | 0.01384 | -0.047 | -63.7428
-10.5 | -0.8387 | 0.01353 | -0.0451 | -61.9882
-10 | -0.7912 | 0.01323 | -0.044 | -59.8035
-9.5 | -0.742 | 0.01292 | -0.0432 | -57.4303
-9 | -0.6921 | 0.01254 | -0.0425 | -55.1914
-8.5 | -0.6409 | 0.01227 | -0.0421 | -52.2331
-8 | -0.598 | 0.01098 | -0.0403 | -54.4627
-7.5 | -0.5452 | 0.01078 | -0.0401 | -50.5751
-7 | -0.4949 | 0.0103 | -0.0395 | -48.0485
-6.5 | -0.4447 | 0.00976 | -0.0388 | -45.5635
-6 | -0.394 | 0.00926 | -0.0383 | -42.5486
-5.5 | -0.3419 | 0.00886 | -0.0379 | -38.5892
-5 | -0.2886 | 0.00855 | -0.0378 | -33.7544
-4.5 | -0.238 | 0.00804 | -0.0372 | -29.602
-4 | -0.185 | 0.00772 | -0.037 | -23.9637
-3.5 | -0.1301 | 0.00744 | -0.0372 | -17.4866
-3 | -0.0747 | 0.00719 | -0.0375 | -10.3894
-2.5 | -0.0187 | 0.007 | -0.0379 | -2.6714
-2 | 0.0366 | 0.0068 | -0.0382 | 5.3824
-1.5 | 0.0932 | 0.00664 | -0.0387 | 14.0361
-1 | 0.1496 | 0.00643 | -0.0392 | 23.2659
-0.5 | 0.1808 | 0.0041 | -0.0358 | 44.0976
0 | 0.2381 | 0.004 | -0.0365 | 59.525
0.5 | 0.2972 | 0.00397 | -0.0375 | 74.8615
1 | 0.3567 | 0.00398 | -0.0386 | 89.6231
1.5 | 0.4155 | 0.004 | -0.0396 | 103.875
2 | 0.4747 | 0.00402 | -0.0407 | 118.0846
2.5 | 0.5335 | 0.00407 | -0.0417 | 131.0811
3 | 0.5908 | 0.00422 | -0.0425 | 140
3.5 | 0.639 | 0.00486 | -0.0416 | 131.4815
4 | 0.684 | 0.00557 | -0.0402 | 122.8007
4.5 | 0.7277 | 0.00625 | -0.0386 | 116.432
5 | 0.7672 | 0.007 | -0.0361 | 109.6
5.5 | 0.8005 | 0.00781 | -0.0325 | 102.4968
6.5 | 0.8367 | 0.00971 | -0.0196 | 86.1689
7 | 0.8568 | 0.01088 | -0.0141 | 78.75
7.5 | 0.887 | 0.01178 | -0.0106 | 75.2971
8 | 0.9233 | 0.01252 | -0.0082 | 73.746
8.5 | 0.9594 | 0.01326 | -0.0058 | 72.3529
9 | 0.9959 | 0.01403 | -0.0037 | 70.9836
9.5 | 1.0318 | 0.01484 | -0.0015 | 69.5283
10 | 1.0634 | 0.01587 | 0.0012 | 67.0069
10.5 | 1.0983 | 0.01673 | 0.0033 | 65.6485
11 | 1.131 | 0.01771 | 0.0057 | 63.8622
11.5 | 1.1597 | 0.01879 | 0.0086 | 61.719
12 | 1.209 | 0.02026 | 0.0065 | 59.6742
13.5 | 1.3013 | 0.02447 | 0.0117 | 53.1794
14 | 1.3239 | 0.0265 | 0.014 | 49.9585
14.5 | 1.3476 | 0.02855 | 0.016 | 47.2014
15 | 1.3708 | 0.03071 | 0.0177 | 44.6369
15.5 | 1.3954 | 0.03285 | 0.0192 | 42.4779
16 | 1.4195 | 0.03511 | 0.0204 | 40.4301
16.5 | 1.4365 | 0.03803 | 0.0218 | 37.7728
17 | 1.4455 | 0.0418 | 0.0234 | 34.5813
17.5 | 1.4599 | 0.04527 | 0.0242 | 32.2487
18 | 1.4749 | 0.04881 | 0.0247 | 30.2172
18.5 | 1.4829 | 0.05328 | 0.025 | 27.8322
19 | 1.4909 | 0.05795 | 0.0248 | 25.7274
19.5 | 1.4919 | 0.06365 | 0.0241 | 23.4391
20 | 1.4889 | 0.07014 | 0.0228 | 21.2275

## 61. Re 3M Mach 0.25 (1)
BIGFOIL.COM POLAR EXPORT
NACA66-415 a=0.0
NACA66-415 a=0.0 |  |  |  | Cl Max: | 1.301 | at alpha= | 11 | deg
JavaFoil+Calcfoil stall+Eppler ext transition |  |  |  | L/D Max: | 109.387 | at alpha= | 2 | deg
Re: | 3000000 |  |  | Cd Min: | 0.00423 | at alpha= | 0.5 | deg
Mach: | 0.25 |  |  | Cl=0 at alpha= | -1.9921 | deg
|  |  |  | @ Cl=0.1, Cd= | 0.0069036
|  |  |  | @ Cl=0.4, Cd= | 0.0044022
|  |  |  | @ Cl=0.6, Cd= | 0.0057667
alpha (deg) | Cl | Cd | Cm | Cl/Cd
-13 | -0.551 | 0.09845 | -0.003 | -5.594
-12.5 | -0.58 | 0.09017 | -0.004 | -6.427
-12 | -0.602 | 0.08268 | -0.004 | -7.281
-11.5 | -0.618 | 0.07847 | -0.005 | -7.874
-11 | -0.627 | 0.07317 | -0.005 | -8.568
-10.5 | -0.629 | 0.06485 | -0.006 | -9.695
-10 | -0.624 | 0.0612 | -0.006 | -10.195
-9.5 | -0.613 | 0.0572 | -0.007 | -10.716
-9 | -0.596 | 0.05345 | -0.007 | -11.146
-8.5 | -0.574 | 0.04971 | -0.008 | -11.544
-8 | -0.668 | 0.01011 | -0.017 | -66.117
-7.5 | -0.629 | 0.0099 | -0.018 | -63.589
-7 | -0.583 | 0.00957 | -0.019 | -60.902
-6.5 | -0.532 | 0.00922 | -0.02 | -57.65
-6 | -0.478 | 0.00893 | -0.021 | -53.566
-5.5 | -0.423 | 0.00771 | -0.022 | -54.907
-5 | -0.366 | 0.00744 | -0.023 | -49.221
-4.5 | -0.308 | 0.00826 | -0.025 | -37.294
-4 | -0.248 | 0.00809 | -0.026 | -30.672
-3.5 | -0.187 | 0.0078 | -0.027 | -24.007
-3 | -0.126 | 0.00752 | -0.028 | -16.698
-2.5 | -0.063 | 0.00737 | -0.029 | -8.594
-2 | -0.001 | 0.00711 | -0.03 | -0.102
-1.5 | 0.062 | 0.00697 | -0.031 | 8.915
-1 | 0.125 | 0.00686 | -0.032 | 18.272
-0.5 | 0.189 | 0.00667 | -0.033 | 28.295
0 | 0.252 | 0.00658 | -0.034 | 38.332
0.5 | 0.315 | 0.00423 | -0.036 | 74.578
1 | 0.377 | 0.0043 | -0.037 | 87.729
1.5 | 0.44 | 0.00458 | -0.038 | 95.938
2 | 0.501 | 0.00458 | -0.039 | 109.387
2.5 | 0.562 | 0.00553 | -0.04 | 101.699
3 | 0.623 | 0.00591 | -0.041 | 105.493
3.5 | 0.684 | 0.00635 | -0.042 | 107.743
4 | 0.743 | 0.00684 | -0.043 | 108.668
4.5 | 0.802 | 0.00734 | -0.044 | 109.243
5 | 0.859 | 0.00786 | -0.045 | 109.342
5.5 | 0.912 | 0.01142 | -0.046 | 79.826
6 | 0.966 | 0.01206 | -0.047 | 80.124
6.5 | 1.018 | 0.0126 | -0.048 | 80.816
7 | 1.068 | 0.01319 | -0.049 | 80.97
7.5 | 1.115 | 0.0138 | -0.05 | 80.784
8 | 1.158 | 0.01455 | -0.051 | 79.605
8.5 | 1.198 | 0.01529 | -0.052 | 78.334
9 | 1.234 | 0.01609 | -0.053 | 76.666
9.5 | 1.263 | 0.01707 | -0.054 | 74.017
10 | 1.283 | 0.01805 | -0.055 | 71.081
10.5 | 1.296 | 0.01912 | -0.056 | 67.785
11 | 1.301 | 0.02024 | -0.057 | 64.245
11.5 | 1.296 | 0.0215 | -0.058 | 60.313
12 | 1.284 | 0.0228 | -0.059 | 56.305
12.5 | 1.251 | 0.02471 | -0.06 | 50.637
13 | 1.208 | 0.02647 | -0.06 | 45.64
13.5 | 1.149 | 0.03004 | -0.061 | 38.25
14 | 1.07 | 0.03679 | -0.06 | 29.095
14.5 | 0.874 | 0.10117 | -0.039 | 8.634
15 | 0.799 | 0.11572 | -0.032 | 6.905
15.5 | 0.727 | 0.12274 | -0.033 | 5.926
16 | 0.65 | 0.13405 | -0.032 | 4.853

## 62. Re 3M Mach 0.25 (2)
BIGFOIL.COM POLAR EXPORT
NACA66-415 a=0.0
NACA66-415 a=0.0 |  |  |  | Cl Max: | 1.4136 | at alpha= | 17.5 | deg
XFOIL ncrit=9 |  |  |  | L/D Max: | 141.134 | at alpha= | 3 | deg
Re: | 3000000 |  |  | Cd Min: | 0.20028 | at alpha= | -18.5 | deg
Mach: | 0.25 |  |  | Cl=0 at alpha= | -2.36 | deg
|  |  |  | @ Cl=0.1, Cd= | 0.0066869
|  |  |  | @ Cl=0.4, Cd= | 0.0040353
|  |  |  | @ Cl=0.6, Cd= | 0.0042901
alpha (deg) | Cl | Cd | Cm | Cl/Cd
-18.5 | -0.5008 | 0.20028 | -0.0102 | -2.5005
-17.5 | -0.4903 | 0.17749 | -0.0198 | -2.7624
-16.5 | -0.4954 | 0.15304 | -0.0314 | -3.2371
-16 | -0.4856 | 0.1451 | -0.036 | -3.3467
-15.5 | -0.8455 | 0.06116 | -0.089 | -13.8244
-15 | -0.9324 | 0.04707 | -0.0927 | -19.8088
-14.5 | -1.0139 | 0.03621 | -0.0888 | -28.0006
-14 | -1.0843 | 0.02669 | -0.0805 | -40.6257
-13.5 | -1.086 | 0.02232 | -0.0746 | -48.6559
-13 | -1.0657 | 0.01944 | -0.0699 | -54.82
-12.5 | -1.0312 | 0.01762 | -0.0663 | -58.5244
-12 | -0.9905 | 0.01643 | -0.0633 | -60.2861
-11.5 | -0.9415 | 0.01624 | -0.061 | -57.9741
-11 | -0.8953 | 0.01576 | -0.0584 | -56.8084
-10.5 | -0.8514 | 0.01486 | -0.0557 | -57.2948
-10 | -0.8055 | 0.01476 | -0.053 | -54.5732
-9.5 | -0.7561 | 0.01446 | -0.051 | -52.2891
-9 | -0.7055 | 0.01382 | -0.0495 | -51.0492
-8.5 | -0.6536 | 0.01327 | -0.0483 | -49.254
-8 | -0.6005 | 0.0129 | -0.0473 | -46.5504
-7 | -0.4989 | 0.01111 | -0.045 | -44.9055
-6.5 | -0.4475 | 0.01041 | -0.0438 | -42.9875
-6 | -0.3965 | 0.00975 | -0.0427 | -40.6667
-5.5 | -0.3446 | 0.0092 | -0.0417 | -37.4565
-5 | -0.2912 | 0.00878 | -0.041 | -33.1663
-4.5 | -0.236 | 0.0085 | -0.0407 | -27.7647
-4 | -0.1857 | 0.00788 | -0.0396 | -23.566
-3.5 | -0.1297 | 0.00756 | -0.0395 | -17.1561
-3 | -0.0732 | 0.00729 | -0.0395 | -10.0412
-2.5 | -0.0159 | 0.00708 | -0.0398 | -2.2458
-2 | 0.0409 | 0.00689 | -0.04 | 5.9361
-1.5 | 0.0991 | 0.00669 | -0.0404 | 14.8132
-1 | 0.1573 | 0.00649 | -0.041 | 24.2373
-0.5 | 0.1959 | 0.00484 | -0.0384 | 40.4752
0 | 0.2466 | 0.00406 | -0.0377 | 60.7389
0.5 | 0.3078 | 0.00402 | -0.0388 | 76.5672
1 | 0.3689 | 0.00402 | -0.0399 | 91.7662
1.5 | 0.43 | 0.00405 | -0.041 | 106.1728
2 | 0.4907 | 0.00409 | -0.042 | 119.9756
2.5 | 0.5513 | 0.00414 | -0.043 | 133.1643
3 | 0.6097 | 0.00432 | -0.0436 | 141.1343
3.5 | 0.6583 | 0.005 | -0.0424 | 131.66
4 | 0.7032 | 0.00572 | -0.0405 | 122.9371
4.5 | 0.7454 | 0.00642 | -0.0381 | 116.1059
5 | 0.7814 | 0.00722 | -0.0346 | 108.2271
5.5 | 0.8045 | 0.00804 | -0.0284 | 100.0622
6 | 0.8202 | 0.00901 | -0.0211 | 91.0322
6.5 | 0.8341 | 0.01037 | -0.0142 | 80.4339
7 | 0.853 | 0.01176 | -0.0085 | 72.534
7.5 | 0.887 | 0.01269 | -0.0053 | 69.8976
8 | 0.9248 | 0.0135 | -0.0028 | 68.5037
8.5 | 0.9606 | 0.01443 | 0 | 66.5696
9.5 | 1.0336 | 0.01632 | 0.005 | 63.3333
10 | 1.0669 | 0.01745 | 0.0078 | 61.1404
10.5 | 1.1014 | 0.01854 | 0.0103 | 59.4067
11.5 | 1.1555 | 0.02137 | 0.0173 | 54.0711
12 | 1.2184 | 0.0231 | 0.0129 | 52.7446
13.5 | 1.2908 | 0.02921 | 0.0217 | 44.1903
14 | 1.314 | 0.03168 | 0.0239 | 41.4773
14.5 | 1.3394 | 0.03411 | 0.0258 | 39.2671
15 | 1.3572 | 0.03725 | 0.0278 | 36.4349
15.5 | 1.3769 | 0.04039 | 0.0294 | 34.0901
16 | 1.3868 | 0.04455 | 0.031 | 31.1291
16.5 | 1.4004 | 0.04861 | 0.032 | 28.8089
17 | 1.4067 | 0.05366 | 0.0326 | 26.2151
17.5 | 1.4136 | 0.05891 | 0.0325 | 23.9959
18 | 1.4108 | 0.06554 | 0.0318 | 21.5258
18.5 | 1.3982 | 0.07376 | 0.0299 | 18.9561
19 | 1.3831 | 0.08282 | 0.027 | 16.7001
19.5 | 1.3629 | 0.09308 | 0.0228 | 14.6422
20 | 1.3461 | 0.10337 | 0.018 | 13.0222

## 63. Re 3M Mach 0.50 (1)
BIGFOIL.COM POLAR EXPORT
NACA66-415 a=0.0
NACA66-415 a=0.0 |  |  |  | Cl Max: | 1.209 | at alpha= | 20 | deg
JavaFoil+Calcfoil stall+Eppler ext transition |  |  |  | L/D Max: | 103.382 | at alpha= | 3.5 | deg
Re: | 3000000 |  |  | Cd Min: | 0.00407 | at alpha= | 0.5 | deg
Mach: | 0.5 |  |  | Cl=0 at alpha= | -1.9929 | deg
|  |  |  | @ Cl=0.1, Cd= | 0.0069086
|  |  |  | @ Cl=0.4, Cd= | 0.0043523
|  |  |  | @ Cl=0.6, Cd= | 0.0060979
alpha (deg) | Cl | Cd | Cm | Cl/Cd
-20 | -0.999 | 0.17168 | 0.003 | -5.818
-19.5 | -0.97 | 0.16265 | 0.002 | -5.964
-19 | -0.942 | 0.15562 | 0.002 | -6.05
-18.5 | -0.914 | 0.15378 | 0.001 | -5.943
-18 | -0.887 | 0.14658 | 0.001 | -6.051
-17.5 | -0.86 | 0.1409 | 0 | -6.104
-17 | -0.834 | 0.14116 | 0 | -5.906
-16.5 | -0.804 | 0.13413 | -0.001 | -5.997
-16 | -0.777 | 0.12812 | -0.001 | -6.062
-15.5 | -0.749 | 0.12427 | -0.002 | -6.031
-15 | -0.722 | 0.11902 | -0.002 | -6.068
-14.5 | -0.695 | 0.11391 | -0.003 | -6.102
-14 | -0.668 | 0.10911 | -0.003 | -6.12
-13.5 | -0.639 | 0.10781 | -0.004 | -5.931
-13 | -0.611 | 0.1031 | -0.004 | -5.93
-12.5 | -0.584 | 0.09727 | -0.004 | -6.002
-12 | -0.556 | 0.09473 | -0.005 | -5.873
-11.5 | -0.529 | 0.08979 | -0.005 | -5.89
-11 | -0.501 | 0.08589 | -0.006 | -5.837
-10.5 | -0.474 | 0.08391 | -0.007 | -5.646
-10 | -0.446 | 0.07951 | -0.007 | -5.61
-9.5 | -0.418 | 0.07257 | -0.007 | -5.756
-9 | -0.39 | 0.06403 | -0.008 | -6.092
-8.5 | -0.362 | 0.05893 | -0.008 | -6.15
-8 | -0.335 | 0.05301 | -0.009 | -6.316
-7.5 | -0.307 | 0.0484 | -0.01 | -6.344
-7 | -0.429 | 0.0475 | -0.009 | -9.026
-6.5 | -0.427 | 0.04351 | -0.01 | -9.818
-6 | -0.402 | 0.03971 | -0.011 | -10.115
-5.5 | -0.365 | 0.03651 | -0.013 | -10.008
-5 | -0.394 | 0.00922 | -0.026 | -42.677
-4.5 | -0.334 | 0.00878 | -0.027 | -38.104
-4 | -0.271 | 0.00847 | -0.028 | -32.062
-3.5 | -0.206 | 0.00813 | -0.03 | -25.345
-3 | -0.139 | 0.00788 | -0.031 | -17.602
-2.5 | -0.07 | 0.00761 | -0.032 | -9.231
-2 | -0.001 | 0.00662 | -0.033 | -0.122
-1.5 | 0.069 | 0.00683 | -0.035 | 10.149
-1 | 0.14 | 0.00701 | -0.036 | 19.947
-0.5 | 0.211 | 0.00683 | -0.037 | 30.888
0 | 0.282 | 0.00654 | -0.038 | 43.022
0.5 | 0.352 | 0.00407 | -0.04 | 86.482
1 | 0.42 | 0.00447 | -0.041 | 94.009
1.5 | 0.487 | 0.00536 | -0.042 | 90.924
2 | 0.555 | 0.00582 | -0.043 | 95.482
2.5 | 0.623 | 0.00624 | -0.044 | 99.856
3 | 0.691 | 0.00678 | -0.045 | 101.828
3.5 | 0.758 | 0.00733 | -0.047 | 103.382
4 | 0.823 | 0.008 | -0.048 | 102.775
4.5 | 0.886 | 0.00861 | -0.049 | 102.891
5 | 0.948 | 0.00944 | -0.05 | 100.468
5.5 | 1.004 | 0.01368 | -0.051 | 73.39
6 | 1.058 | 0.01443 | -0.052 | 73.324
6.5 | 1.106 | 0.01528 | -0.053 | 72.396
7 | 1.146 | 0.01627 | -0.054 | 70.409
7.5 | 1.172 | 0.01739 | -0.055 | 67.419
8 | 1.178 | 0.01888 | -0.057 | 62.394
8.5 | 1.144 | 0.02037 | -0.058 | 56.131
9 | 0.954 | 0.02209 | -0.059 | 43.19
9.5 | 0.633 | 0.06637 | -0.026 | 9.534
10 | 0.787 | 0.02391 | -0.061 | 32.941
10.5 | 0.688 | 0.06977 | -0.03 | 9.861
11 | 0.714 | 0.07677 | -0.03 | 9.307
11.5 | 0.741 | 0.08866 | -0.03 | 8.357
12 | 0.768 | 0.09523 | -0.032 | 8.068
12.5 | 0.795 | 0.09819 | -0.032 | 8.096
13 | 0.822 | 0.10509 | -0.033 | 7.817
13.5 | 0.85 | 0.10904 | -0.036 | 7.799
14 | 0.876 | 0.11132 | -0.036 | 7.872
14.5 | 0.903 | 0.1164 | -0.037 | 7.757
15 | 0.933 | 0.12318 | -0.041 | 7.575
15.5 | 0.958 | 0.1281 | -0.041 | 7.478
16 | 0.985 | 0.1339 | -0.042 | 7.355
16.5 | 1.015 | 0.1397 | -0.045 | 7.269
17 | 1.04 | 0.14371 | -0.045 | 7.235
17.5 | 1.067 | 0.1446 | -0.046 | 7.377
18 | 1.097 | 0.15139 | -0.049 | 7.245
18.5 | 1.121 | 0.15293 | -0.049 | 7.333
19 | 1.148 | 0.16037 | -0.05 | 7.158
19.5 | 1.175 | 0.16314 | -0.051 | 7.2
20 | 1.209 | 0.16936 | -0.055 | 7.136

## 64. Re 3M Mach 0.50 (2)
BIGFOIL.COM POLAR EXPORT
NACA66-415 a=0.0
NACA66-415 a=0.0 |  |  |  | Cl Max: | 1.1191 | at alpha= | 12 | deg
XFOIL ncrit=9 |  |  |  | L/D Max: | 137.415 | at alpha= | 3 | deg
Re: | 3000000 |  |  | Cd Min: | 0.2403 | at alpha= | -20 | deg
Mach: | 0.5 |  |  | Cl=0 at alpha= | -2.5312 | deg
|  |  |  | @ Cl=0.1, Cd= | 0.0071086
|  |  |  | @ Cl=0.4, Cd= | 0.0042562
|  |  |  | @ Cl=0.6, Cd= | 0.0045503
alpha (deg) | Cl | Cd | Cm | Cl/Cd
-20 | -0.5844 | 0.2403 | 0.0069 | -2.432
-19.5 | -0.5646 | 0.2321 | 0.002 | -2.4326
-19 | -0.5428 | 0.22475 | -0.0027 | -2.4151
-18 | -0.5029 | 0.20802 | -0.0123 | -2.4176
-17.5 | -0.4844 | 0.19891 | -0.0172 | -2.4353
-17 | -0.4652 | 0.19101 | -0.0219 | -2.4355
-16.5 | -0.4462 | 0.18279 | -0.0267 | -2.4411
-16 | -0.4273 | 0.17473 | -0.0313 | -2.4455
-15.5 | -0.409 | 0.16671 | -0.0359 | -2.4534
-15 | -0.3941 | 0.15777 | -0.0407 | -2.4979
-14.5 | -0.3834 | 0.14783 | -0.0458 | -2.5935
-14 | -0.3685 | 0.13965 | -0.0505 | -2.6387
-13.5 | -0.3557 | 0.13128 | -0.0552 | -2.7095
-13 | -0.3483 | 0.12175 | -0.0603 | -2.8608
-12.5 | -0.3435 | 0.11222 | -0.0655 | -3.061
-12 | -0.3331 | 0.10428 | -0.0701 | -3.1943
-11.5 | -0.3274 | 0.09573 | -0.0749 | -3.42
-10.5 | -0.3364 | 0.07615 | -0.0865 | -4.4176
-10 | -0.3538 | 0.06378 | -0.0962 | -5.5472
-9.5 | -0.3802 | 0.05385 | -0.1019 | -7.0604
-9 | -0.4163 | 0.04611 | -0.1014 | -9.0284
-8.5 | -0.4534 | 0.03977 | -0.0959 | -11.4006
-8 | -0.5002 | 0.03319 | -0.085 | -15.0708
-7.5 | -0.4924 | 0.02942 | -0.0782 | -16.7369
-7 | -0.4793 | 0.02457 | -0.0715 | -19.5075
-6.5 | -0.4603 | 0.01785 | -0.0651 | -25.7871
-6 | -0.4091 | 0.01498 | -0.062 | -27.3097
-5.5 | -0.3433 | 0.01234 | -0.0612 | -27.8201
-5 | -0.2783 | 0.01075 | -0.0602 | -25.8884
-4.5 | -0.2222 | 0.00968 | -0.0577 | -22.9545
-4 | -0.166 | 0.00905 | -0.0554 | -18.3425
-3.5 | -0.1159 | 0.00823 | -0.0522 | -14.0826
-3 | -0.0571 | 0.00784 | -0.0507 | -7.2832
-2.5 | 0.0038 | 0.00752 | -0.0497 | 0.50532
-2 | 0.0669 | 0.00725 | -0.0493 | 9.2276
-1.5 | 0.1301 | 0.00698 | -0.0491 | 18.639
-1 | 0.1947 | 0.0068 | -0.0492 | 28.6324
-0.5 | 0.2581 | 0.00658 | -0.0491 | 39.2249
0 | 0.2854 | 0.00426 | -0.0433 | 66.9953
0.5 | 0.3542 | 0.00423 | -0.0443 | 83.7352
1 | 0.4241 | 0.00427 | -0.0455 | 99.3208
1.5 | 0.4935 | 0.00429 | -0.0465 | 115.035
2 | 0.5629 | 0.00436 | -0.0475 | 129.1055
3 | 0.6857 | 0.00499 | -0.0463 | 137.4148
3.5 | 0.7342 | 0.00562 | -0.0432 | 130.6406
4 | 0.7658 | 0.00648 | -0.0369 | 118.179
5 | 0.7964 | 0.00856 | -0.0189 | 93.0374
5.5 | 0.8134 | 0.01007 | -0.0113 | 80.7746
6 | 0.825 | 0.01194 | -0.0033 | 69.0955
6.5 | 0.831 | 0.01422 | 0.0048 | 58.4388
7 | 0.8523 | 0.01615 | 0.0106 | 52.774
7.5 | 0.8919 | 0.01745 | 0.0142 | 51.1117
8 | 0.9315 | 0.01887 | 0.0178 | 49.3641
8.5 | 0.9711 | 0.02039 | 0.0214 | 47.6263
9 | 1.0077 | 0.02214 | 0.0252 | 45.5149
9.5 | 1.037 | 0.02441 | 0.0295 | 42.4826
11 | 1.1028 | 0.03353 | 0.0426 | 32.8899
11.5 | 1.1075 | 0.038 | 0.0471 | 29.1447
12 | 1.1191 | 0.04452 | 0.0466 | 25.137
12.5 | 1.1099 | 0.05188 | 0.0476 | 21.3936
13 | 1.0908 | 0.06035 | 0.048 | 18.0746
13.5 | 1.0697 | 0.06997 | 0.046 | 15.288
14 | 1.0433 | 0.08111 | 0.0418 | 12.8628
14.5 | 1.0089 | 0.09415 | 0.0353 | 10.7159
15 | 0.9763 | 0.1081 | 0.0273 | 9.0315
15.5 | 0.9465 | 0.1226 | 0.0183 | 7.7202
16 | 0.9226 | 0.13701 | 0.0092 | 6.7338
16.5 | 0.9014 | 0.1516 | 0.0001 | 5.9459
17 | 0.877 | 0.16757 | -0.0097 | 5.2336

## 65. Re 4M Mach 0.00 (1)
BIGFOIL.COM POLAR EXPORT
NACA66-415 a=0.0
NACA66-415 a=0.0 |  |  |  | Cl Max: | 1.354 | at alpha= | 12 | deg
JavaFoil+Calcfoil stall+Eppler ext transition |  |  |  | L/D Max: | 113.815 | at alpha= | 2.5 | deg
Re: | 4000000 |  |  | Cd Min: | 0.004 | at alpha= | 0.5 | deg
Mach: | 0 |  |  | Cl=0 at alpha= | -1.9918 | deg
|  |  |  | @ Cl=0.1, Cd= | 0.0064313
|  |  |  | @ Cl=0.4, Cd= | 0.0047102
|  |  |  | @ Cl=0.6, Cd= | 0.0057144
alpha (deg) | Cl | Cd | Cm | Cl/Cd
-15 | -0.688 | 0.11004 | -0.002 | -6.254
-14.5 | -0.698 | 0.10303 | -0.002 | -6.779
-14 | -0.706 | 0.09626 | -0.003 | -7.338
-13.5 | -0.712 | 0.09115 | -0.003 | -7.807
-13 | -0.714 | 0.08552 | -0.004 | -8.351
-12.5 | -0.713 | 0.08117 | -0.004 | -8.788
-12 | -0.71 | 0.07554 | -0.005 | -9.396
-11.5 | -0.702 | 0.07118 | -0.005 | -9.861
-11 | -0.691 | 0.06445 | -0.006 | -10.725
-10.5 | -0.678 | 0.05969 | -0.007 | -11.354
-10 | -0.802 | 0.01093 | -0.013 | -73.351
-9.5 | -0.775 | 0.01049 | -0.014 | -73.869
-9 | -0.743 | 0.01011 | -0.015 | -73.497
-8.5 | -0.707 | 0.00976 | -0.016 | -72.478
-8 | -0.667 | 0.0094 | -0.017 | -70.942
-7.5 | -0.623 | 0.00905 | -0.018 | -68.818
-7 | -0.574 | 0.00792 | -0.019 | -72.497
-6.5 | -0.523 | 0.00809 | -0.02 | -64.591
-6 | -0.469 | 0.00849 | -0.021 | -55.279
-5.5 | -0.414 | 0.00822 | -0.022 | -50.359
-5 | -0.357 | 0.00788 | -0.023 | -45.347
-4.5 | -0.3 | 0.00759 | -0.024 | -39.445
-4 | -0.241 | 0.0074 | -0.025 | -32.574
-3.5 | -0.182 | 0.00725 | -0.026 | -25.055
-3 | -0.122 | 0.00698 | -0.027 | -17.44
-2.5 | -0.061 | 0.00682 | -0.028 | -9.001
-2 | -0.001 | 0.0067 | -0.029 | -0.105
-1.5 | 0.06 | 0.00651 | -0.03 | 9.254
-1 | 0.121 | 0.00639 | -0.031 | 18.998
-0.5 | 0.183 | 0.00629 | -0.032 | 29.058
0 | 0.244 | 0.00615 | -0.033 | 39.674
0.5 | 0.305 | 0.004 | -0.034 | 76.27
1 | 0.365 | 0.00467 | -0.036 | 78.249
1.5 | 0.426 | 0.00474 | -0.037 | 89.778
2 | 0.486 | 0.0048 | -0.038 | 101.248
2.5 | 0.546 | 0.00479 | -0.039 | 113.815
3 | 0.605 | 0.0058 | -0.04 | 104.235
3.5 | 0.664 | 0.00619 | -0.041 | 107.167
4 | 0.722 | 0.00659 | -0.042 | 109.589
4.5 | 0.779 | 0.00699 | -0.043 | 111.375
5 | 0.835 | 0.00745 | -0.044 | 112.116
5.5 | 0.891 | 0.00805 | -0.045 | 110.617
6 | 0.941 | 0.01094 | -0.046 | 86.053
6.5 | 0.993 | 0.0114 | -0.047 | 87.088
7 | 1.043 | 0.0119 | -0.048 | 87.665
7.5 | 1.091 | 0.01241 | -0.049 | 87.886
8 | 1.136 | 0.01294 | -0.05 | 87.793
8.5 | 1.179 | 0.01354 | -0.051 | 87.134
9 | 1.219 | 0.01428 | -0.052 | 85.386
9.5 | 1.255 | 0.01494 | -0.053 | 83.987
10 | 1.284 | 0.01576 | -0.054 | 81.515
10.5 | 1.309 | 0.01654 | -0.054 | 79.166
11 | 1.329 | 0.01742 | -0.055 | 76.308
11.5 | 1.344 | 0.01837 | -0.056 | 73.152
12 | 1.354 | 0.01934 | -0.057 | 70
12.5 | 1.352 | 0.02055 | -0.058 | 65.781
13 | 1.345 | 0.02163 | -0.059 | 62.154
13.5 | 1.331 | 0.02302 | -0.06 | 57.833
14 | 1.312 | 0.02439 | -0.061 | 53.799
14.5 | 1.289 | 0.02603 | -0.061 | 49.496
15 | 1.259 | 0.02801 | -0.062 | 44.955
15.5 | 1.225 | 0.03053 | -0.063 | 40.137
16 | 1.187 | 0.03358 | -0.063 | 35.356
16.5 | 1.145 | 0.03774 | -0.064 | 30.327
17 | 1.101 | 0.04196 | -0.064 | 26.241

## 66. Re 4M Mach 0.00 (2)
BIGFOIL.COM POLAR EXPORT
NACA66-415 a=0.0
NACA66-415 a=0.0 |  |  |  | Cl Max: | 1.5494 | at alpha= | 20 | deg
XFOIL ncrit=9 |  |  |  | L/D Max: | 137.642 | at alpha= | 3 | deg
Re: | 4000000 |  |  | Cd Min: | 0.06018 | at alpha= | 20 | deg
Mach: | 0 |  |  | Cl=0 at alpha= | -2.3016 | deg
|  |  |  | @ Cl=0.1, Cd= | 0.0061681
|  |  |  | @ Cl=0.4, Cd= | 0.0036651
|  |  |  | @ Cl=0.6, Cd= | 0.0044969
alpha (deg) | Cl | Cd | Cm | Cl/Cd
-20 | -1.3045 | 0.04762 | -0.0821 | -27.394
-19.5 | -1.3295 | 0.04011 | -0.0831 | -33.1463
-19 | -1.3445 | 0.03515 | -0.0807 | -38.2504
-18 | -1.3367 | 0.02883 | -0.0754 | -46.3649
-17.5 | -1.3357 | 0.02548 | -0.0716 | -52.4215
-17 | -1.3162 | 0.02361 | -0.0688 | -55.7476
-16.5 | -1.2946 | 0.02187 | -0.0659 | -59.1952
-16 | -1.2685 | 0.02042 | -0.0632 | -62.1205
-15.5 | -1.2441 | 0.01876 | -0.0601 | -66.3166
-15 | -1.2149 | 0.01743 | -0.0574 | -69.7017
-14.5 | -1.1831 | 0.01627 | -0.0548 | -72.7167
-14 | -1.1478 | 0.01536 | -0.0525 | -74.7266
-13.5 | -1.1103 | 0.0146 | -0.0504 | -76.0479
-13 | -1.0696 | 0.01406 | -0.0486 | -76.074
-12.5 | -1.0288 | 0.01356 | -0.0467 | -75.8702
-12 | -0.9868 | 0.01315 | -0.0449 | -75.0418
-11.5 | -0.9453 | 0.01274 | -0.0429 | -74.1994
-11 | -0.9063 | 0.01208 | -0.0405 | -75.0248
-10.5 | -0.8587 | 0.01171 | -0.0396 | -73.3305
-10 | -0.8092 | 0.01141 | -0.039 | -70.9202
-9.5 | -0.7587 | 0.01115 | -0.0385 | -68.0448
-9 | -0.7088 | 0.01079 | -0.038 | -65.6905
-8.5 | -0.6577 | 0.01049 | -0.0377 | -62.6978
-8 | -0.6053 | 0.01022 | -0.0376 | -59.227
-7.5 | -0.5576 | 0.00955 | -0.0366 | -58.3874
-7 | -0.5083 | 0.00901 | -0.0359 | -56.4151
-6.5 | -0.4568 | 0.00863 | -0.0356 | -52.9316
-6 | -0.4043 | 0.00831 | -0.0354 | -48.6522
-5.5 | -0.3512 | 0.00802 | -0.0354 | -43.7905
-5 | -0.297 | 0.00775 | -0.0355 | -38.3226
-4.5 | -0.2423 | 0.00751 | -0.0358 | -32.2636
-4 | -0.1873 | 0.00727 | -0.0361 | -25.7634
-3.5 | -0.134 | 0.00693 | -0.036 | -19.3362
-3 | -0.0789 | 0.00672 | -0.0363 | -11.7411
-2.5 | -0.0225 | 0.00653 | -0.0369 | -3.4456
-2 | 0.0342 | 0.00637 | -0.0375 | 5.3689
-1.5 | 0.0905 | 0.00619 | -0.038 | 14.6204
-1 | 0.1469 | 0.00606 | -0.0386 | 24.2409
-0.5 | 0.1993 | 0.00552 | -0.0386 | 36.1051
0 | 0.238 | 0.00365 | -0.0365 | 65.2055
0.5 | 0.2963 | 0.00363 | -0.0375 | 81.6253
1 | 0.3556 | 0.00365 | -0.0386 | 97.4247
1.5 | 0.4142 | 0.00367 | -0.0396 | 112.861
2 | 0.4731 | 0.00373 | -0.0407 | 126.8365
2.5 | 0.5305 | 0.00386 | -0.0416 | 137.4352
3 | 0.5836 | 0.00424 | -0.0417 | 137.6415
3.5 | 0.6302 | 0.00497 | -0.0407 | 126.8008
4 | 0.677 | 0.00559 | -0.0397 | 121.1091
5 | 0.7609 | 0.00697 | -0.0359 | 109.1679
5.5 | 0.7975 | 0.00771 | -0.033 | 103.4371
6 | 0.8244 | 0.0085 | -0.0281 | 96.9882
6.5 | 0.84 | 0.00945 | -0.0212 | 88.8889
7 | 0.866 | 0.01037 | -0.0167 | 83.5101
7.5 | 0.901 | 0.01102 | -0.0139 | 81.7604
8 | 0.939 | 0.01163 | -0.0117 | 80.7395
8.5 | 0.9759 | 0.01229 | -0.0094 | 79.406
9 | 1.0133 | 0.01296 | -0.0074 | 78.1867
9.5 | 1.0478 | 0.01378 | -0.005 | 76.0377
10 | 1.0843 | 0.01452 | -0.0031 | 74.6763
10.5 | 1.1192 | 0.01535 | -0.001 | 72.9121
11 | 1.1503 | 0.01638 | 0.0016 | 70.2259
11.5 | 1.1835 | 0.01729 | 0.0037 | 68.45
12 | 1.2134 | 0.0183 | 0.0063 | 66.306
12.5 | 1.2573 | 0.01936 | 0.0057 | 64.9432
14 | 1.351 | 0.0238 | 0.0097 | 56.7647
14.5 | 1.3794 | 0.02535 | 0.0114 | 54.4142
15 | 1.4055 | 0.02712 | 0.0131 | 51.8252
15.5 | 1.4303 | 0.02906 | 0.0147 | 49.2189
16 | 1.4485 | 0.03153 | 0.0166 | 45.9404
16.5 | 1.4687 | 0.03397 | 0.0181 | 43.2352
17 | 1.49 | 0.0364 | 0.0193 | 40.9341
17.5 | 1.5071 | 0.03926 | 0.0205 | 38.3877
18 | 1.5233 | 0.04234 | 0.0214 | 35.9778
18.5 | 1.5349 | 0.04596 | 0.0223 | 33.3964
19 | 1.546 | 0.04981 | 0.0227 | 31.0379
19.5 | 1.5444 | 0.05523 | 0.023 | 27.9631
20 | 1.5494 | 0.06018 | 0.0226 | 25.7461

## 67. Re 4M Mach 0.10 (1)
BIGFOIL.COM POLAR EXPORT
NACA66-415 a=0.0
NACA66-415 a=0.0 |  |  |  | Cl Max: | 1.347 | at alpha= | 12 | deg
JavaFoil+Calcfoil stall+Eppler ext transition |  |  |  | L/D Max: | 111.62 | at alpha= | 5 | deg
Re: | 4000000 |  |  | Cd Min: | 0.00403 | at alpha= | 0.5 | deg
Mach: | 0.1 |  |  | Cl=0 at alpha= | -1.9919 | deg
|  |  |  | @ Cl=0.1, Cd= | 0.0064549
|  |  |  | @ Cl=0.4, Cd= | 0.0047187
|  |  |  | @ Cl=0.6, Cd= | 0.0057733
alpha (deg) | Cl | Cd | Cm | Cl/Cd
-15 | -0.658 | 0.11128 | -0.002 | -5.917
-14.5 | -0.672 | 0.10475 | -0.002 | -6.416
-14 | -0.683 | 0.09743 | -0.003 | -7.012
-13.5 | -0.692 | 0.09179 | -0.003 | -7.536
-13 | -0.697 | 0.08699 | -0.003 | -8.017
-12.5 | -0.699 | 0.08228 | -0.004 | -8.5
-12 | -0.699 | 0.07606 | -0.005 | -9.184
-11.5 | -0.693 | 0.07202 | -0.005 | -9.625
-11 | -0.684 | 0.06732 | -0.006 | -10.162
-10.5 | -0.671 | 0.06106 | -0.006 | -10.995
-10 | -0.798 | 0.011 | -0.013 | -72.507
-9.5 | -0.773 | 0.01054 | -0.014 | -73.282
-9 | -0.742 | 0.01017 | -0.015 | -72.991
-8.5 | -0.707 | 0.00981 | -0.016 | -72.112
-8 | -0.668 | 0.00945 | -0.017 | -70.653
-7.5 | -0.624 | 0.00912 | -0.018 | -68.492
-7 | -0.576 | 0.00797 | -0.019 | -72.204
-6.5 | -0.524 | 0.00813 | -0.02 | -64.489
-6 | -0.471 | 0.00849 | -0.021 | -55.511
-5.5 | -0.416 | 0.00823 | -0.022 | -50.539
-5 | -0.359 | 0.00792 | -0.023 | -45.321
-4.5 | -0.301 | 0.00768 | -0.024 | -39.164
-4 | -0.242 | 0.00749 | -0.025 | -32.306
-3.5 | -0.182 | 0.00723 | -0.026 | -25.252
-3 | -0.122 | 0.00708 | -0.027 | -17.287
-2.5 | -0.062 | 0.00683 | -0.028 | -9.036
-2 | -0.001 | 0.00671 | -0.029 | -0.105
-1.5 | 0.061 | 0.00657 | -0.03 | 9.217
-1 | 0.122 | 0.00639 | -0.031 | 19.083
-0.5 | 0.184 | 0.00627 | -0.032 | 29.303
0 | 0.245 | 0.00617 | -0.034 | 39.745
0.5 | 0.307 | 0.00403 | -0.035 | 76.156
1 | 0.367 | 0.00467 | -0.036 | 78.59
1.5 | 0.428 | 0.00476 | -0.037 | 89.961
2 | 0.488 | 0.00481 | -0.038 | 101.563
2.5 | 0.548 | 0.00547 | -0.039 | 100.129
3 | 0.608 | 0.00582 | -0.04 | 104.368
3.5 | 0.667 | 0.00622 | -0.041 | 107.239
4 | 0.725 | 0.00664 | -0.042 | 109.184
4.5 | 0.783 | 0.00703 | -0.043 | 111.318
5 | 0.839 | 0.00752 | -0.044 | 111.62
5.5 | 0.895 | 0.0081 | -0.045 | 110.427
6 | 0.945 | 0.01102 | -0.046 | 85.74
6.5 | 0.997 | 0.01149 | -0.047 | 86.755
7 | 1.047 | 0.01198 | -0.048 | 87.383
7.5 | 1.095 | 0.01251 | -0.049 | 87.56
8 | 1.14 | 0.01307 | -0.05 | 87.218
8.5 | 1.183 | 0.0137 | -0.051 | 86.364
9 | 1.222 | 0.01443 | -0.052 | 84.683
9.5 | 1.257 | 0.01516 | -0.053 | 82.926
10 | 1.286 | 0.01595 | -0.054 | 80.59
10.5 | 1.309 | 0.01674 | -0.055 | 78.198
11 | 1.327 | 0.01765 | -0.056 | 75.203
11.5 | 1.34 | 0.01852 | -0.057 | 72.368
12 | 1.347 | 0.01969 | -0.057 | 68.403
12.5 | 1.342 | 0.02089 | -0.058 | 64.225
13 | 1.331 | 0.02216 | -0.059 | 60.049
13.5 | 1.313 | 0.02351 | -0.06 | 55.857
14 | 1.29 | 0.02504 | -0.061 | 51.508
14.5 | 1.26 | 0.02691 | -0.062 | 46.827
15 | 1.225 | 0.02921 | -0.062 | 41.947
15.5 | 1.185 | 0.03202 | -0.063 | 37.011
16 | 1.137 | 0.03692 | -0.063 | 30.803
16.5 | 1.086 | 0.04283 | -0.063 | 25.362
17 | 1.001 | 0.06447 | -0.06 | 15.522

## 68. Re 4M Mach 0.10 (2)
BIGFOIL.COM POLAR EXPORT
NACA66-415 a=0.0
NACA66-415 a=0.0 |  |  |  | Cl Max: | 1.5383 | at alpha= | 20 | deg
XFOIL ncrit=9 |  |  |  | L/D Max: | 137.793 | at alpha= | 3 | deg
Re: | 4000000 |  |  | Cd Min: | 0.06861 | at alpha= | -20 | deg
Mach: | 0.1 |  |  | Cl=0 at alpha= | -2.3065 | deg
|  |  |  | @ Cl=0.1, Cd= | 0.0061805
|  |  |  | @ Cl=0.4, Cd= | 0.0036714
|  |  |  | @ Cl=0.6, Cd= | 0.0044632
alpha (deg) | Cl | Cd | Cm | Cl/Cd
-20 | -1.1624 | 0.06861 | -0.0755 | -16.9421
-19.5 | -1.2343 | 0.05148 | -0.0858 | -23.9763
-19 | -1.2746 | 0.04297 | -0.086 | -29.6626
-18.5 | -1.2877 | 0.03783 | -0.0844 | -34.0391
-18 | -1.298 | 0.03327 | -0.0817 | -39.0141
-17.5 | -1.3134 | 0.02849 | -0.0776 | -46.1004
-17 | -1.3019 | 0.02594 | -0.0743 | -50.1889
-16.5 | -1.2872 | 0.02361 | -0.0709 | -54.5193
-16 | -1.2663 | 0.0217 | -0.0676 | -58.3548
-15.5 | -1.2404 | 0.02015 | -0.0646 | -61.5583
-15 | -1.2136 | 0.01857 | -0.0615 | -65.3527
-14.5 | -1.184 | 0.01714 | -0.0585 | -69.0782
-14 | -1.1511 | 0.01592 | -0.0557 | -72.3053
-13.5 | -1.1143 | 0.01503 | -0.0533 | -74.1384
-13 | -1.0746 | 0.01432 | -0.0512 | -75.0419
-12.5 | -1.0331 | 0.01379 | -0.0492 | -74.9166
-12 | -0.9906 | 0.01333 | -0.0473 | -74.3136
-11.5 | -0.9474 | 0.01297 | -0.0453 | -73.0455
-11 | -0.9084 | 0.0123 | -0.0427 | -73.8537
-10.5 | -0.8624 | 0.01187 | -0.0412 | -72.6537
-10 | -0.8125 | 0.01157 | -0.0405 | -70.2247
-9.5 | -0.7615 | 0.01131 | -0.04 | -67.3298
-9 | -0.7113 | 0.01094 | -0.0393 | -65.0183
-8.5 | -0.66 | 0.01061 | -0.0388 | -62.2055
-8 | -0.6075 | 0.01033 | -0.0386 | -58.8093
-7.5 | -0.5584 | 0.00972 | -0.0377 | -57.4486
-7 | -0.5098 | 0.0091 | -0.0368 | -56.022
-6.5 | -0.4582 | 0.0087 | -0.0363 | -52.6667
-6 | -0.4056 | 0.00837 | -0.0361 | -48.4588
-5.5 | -0.3523 | 0.00806 | -0.0359 | -43.7097
-5 | -0.2979 | 0.00778 | -0.036 | -38.2905
-4.5 | -0.2429 | 0.00753 | -0.0362 | -32.2576
-4 | -0.1876 | 0.00729 | -0.0365 | -25.7339
-3.5 | -0.1341 | 0.00695 | -0.0364 | -19.295
-3 | -0.0787 | 0.00674 | -0.0367 | -11.6766
-2.5 | -0.0221 | 0.00654 | -0.0372 | -3.3792
-2 | 0.035 | 0.00638 | -0.0378 | 5.4859
-1.5 | 0.0915 | 0.0062 | -0.0383 | 14.7581
-1 | 0.1482 | 0.00607 | -0.0389 | 24.4152
-0.5 | 0.2011 | 0.00554 | -0.0389 | 36.2996
0 | 0.2395 | 0.00366 | -0.0367 | 65.4372
0.5 | 0.2982 | 0.00364 | -0.0377 | 81.9231
1 | 0.3579 | 0.00365 | -0.0389 | 98.0548
1.5 | 0.4168 | 0.00368 | -0.0399 | 113.2609
2 | 0.476 | 0.00374 | -0.041 | 127.2727
3 | 0.587 | 0.00426 | -0.0419 | 137.7934
3.5 | 0.6337 | 0.00499 | -0.0408 | 126.994
4 | 0.6805 | 0.00562 | -0.0397 | 121.0854
4.5 | 0.725 | 0.00627 | -0.0382 | 115.63
5 | 0.7639 | 0.00701 | -0.0357 | 108.9729
5.5 | 0.7995 | 0.00776 | -0.0325 | 103.0284
6 | 0.8228 | 0.00855 | -0.0268 | 96.2339
6.5 | 0.8392 | 0.00955 | -0.0201 | 87.8743
7 | 0.8655 | 0.0105 | -0.0156 | 82.4286
7.5 | 0.9011 | 0.01116 | -0.0128 | 80.7437
8 | 0.9392 | 0.01179 | -0.0106 | 79.6607
8.5 | 0.9764 | 0.01246 | -0.0084 | 78.3628
9 | 1.0135 | 0.01317 | -0.0062 | 76.9552
9.5 | 1.0485 | 0.01401 | -0.0038 | 74.8394
10 | 1.0855 | 0.01476 | -0.0018 | 73.5434
10.5 | 1.1201 | 0.01564 | 0.0004 | 71.6176
11 | 1.1502 | 0.01675 | 0.0031 | 68.6687
11.5 | 1.1843 | 0.01766 | 0.0052 | 67.0612
12 | 1.2145 | 0.01868 | 0.0079 | 65.0161
12.5 | 1.2604 | 0.01986 | 0.0068 | 63.4642
14 | 1.3526 | 0.02445 | 0.0115 | 55.3211
14.5 | 1.3802 | 0.02613 | 0.0132 | 52.8205
15 | 1.4051 | 0.02807 | 0.0151 | 50.057
15.5 | 1.4289 | 0.03016 | 0.0168 | 47.3773
16 | 1.4482 | 0.03266 | 0.0186 | 44.3417
16.5 | 1.4686 | 0.03519 | 0.0201 | 41.7334
17 | 1.4885 | 0.03784 | 0.0214 | 39.3367
17.5 | 1.5045 | 0.04095 | 0.0226 | 36.7399
18 | 1.5178 | 0.04443 | 0.0236 | 34.1616
18.5 | 1.5258 | 0.04858 | 0.0244 | 31.408
19 | 1.5317 | 0.05322 | 0.0247 | 28.7805
19.5 | 1.5356 | 0.0583 | 0.0246 | 26.3396
20 | 1.5383 | 0.06379 | 0.0239 | 24.1151

## 69. Re 4M Mach 0.25 (1)
BIGFOIL.COM POLAR EXPORT
NACA66-415 a=0.0
NACA66-415 a=0.0 |  |  |  | Cl Max: | 1.303 | at alpha= | 11 | deg
JavaFoil+Calcfoil stall+Eppler ext transition |  |  |  | L/D Max: | 110.375 | at alpha= | 4.5 | deg
Re: | 4000000 |  |  | Cd Min: | 0.00409 | at alpha= | 0.5 | deg
Mach: | 0.25 |  |  | Cl=0 at alpha= | -1.9921 | deg
|  |  |  | @ Cl=0.1, Cd= | 0.0065236
|  |  |  | @ Cl=0.4, Cd= | 0.004626
|  |  |  | @ Cl=0.6, Cd= | 0.0058443
alpha (deg) | Cl | Cd | Cm | Cl/Cd
-13.5 | -0.517 | 0.101 | -0.003 | -5.114
-13 | -0.551 | 0.09514 | -0.003 | -5.79
-12.5 | -0.58 | 0.08752 | -0.004 | -6.623
-12 | -0.602 | 0.08205 | -0.004 | -7.34
-11.5 | -0.618 | 0.07663 | -0.005 | -8.064
-11 | -0.627 | 0.07166 | -0.005 | -8.75
-10.5 | -0.629 | 0.06342 | -0.006 | -9.922
-10 | -0.625 | 0.05993 | -0.006 | -10.422
-9.5 | -0.614 | 0.05571 | -0.007 | -11.029
-9 | -0.6 | 0.05106 | -0.008 | -11.742
-8.5 | -0.704 | 0.01012 | -0.016 | -69.53
-8 | -0.67 | 0.00977 | -0.017 | -68.569
-7.5 | -0.63 | 0.00941 | -0.018 | -66.955
-7 | -0.584 | 0.00909 | -0.019 | -64.194
-6.5 | -0.532 | 0.00876 | -0.02 | -60.796
-6 | -0.479 | 0.0076 | -0.021 | -63.035
-5.5 | -0.424 | 0.00774 | -0.022 | -54.78
-5 | -0.367 | 0.00814 | -0.023 | -45.084
-4.5 | -0.308 | 0.00792 | -0.025 | -38.912
-4 | -0.248 | 0.00762 | -0.026 | -32.567
-3.5 | -0.187 | 0.00736 | -0.027 | -25.42
-3 | -0.126 | 0.00719 | -0.028 | -17.452
-2.5 | -0.063 | 0.00697 | -0.029 | -9.088
-2 | -0.001 | 0.0068 | -0.03 | -0.107
-1.5 | 0.062 | 0.00659 | -0.031 | 9.436
-1 | 0.125 | 0.00648 | -0.032 | 19.339
-0.5 | 0.189 | 0.00638 | -0.033 | 29.613
0 | 0.252 | 0.00623 | -0.034 | 40.466
0.5 | 0.315 | 0.00409 | -0.036 | 77.161
1 | 0.377 | 0.0046 | -0.037 | 82.003
1.5 | 0.439 | 0.00467 | -0.038 | 94.124
2 | 0.501 | 0.00527 | -0.039 | 94.966
2.5 | 0.562 | 0.00562 | -0.04 | 100.051
3 | 0.623 | 0.00598 | -0.041 | 104.171
3.5 | 0.684 | 0.0064 | -0.042 | 106.932
4 | 0.743 | 0.00685 | -0.043 | 108.592
4.5 | 0.802 | 0.00727 | -0.044 | 110.375
5 | 0.86 | 0.00783 | -0.045 | 109.807
5.5 | 0.913 | 0.01085 | -0.046 | 84.137
6 | 0.967 | 0.01145 | -0.047 | 84.481
6.5 | 1.02 | 0.01198 | -0.048 | 85.13
7 | 1.07 | 0.01252 | -0.049 | 85.454
7.5 | 1.116 | 0.01311 | -0.05 | 85.161
8 | 1.16 | 0.01376 | -0.051 | 84.328
8.5 | 1.2 | 0.01453 | -0.052 | 82.594
9 | 1.236 | 0.01527 | -0.053 | 80.929
9.5 | 1.265 | 0.01617 | -0.054 | 78.226
10 | 1.285 | 0.01711 | -0.055 | 75.135
10.5 | 1.298 | 0.01812 | -0.056 | 71.641
11 | 1.303 | 0.0192 | -0.057 | 67.85
11.5 | 1.299 | 0.02036 | -0.058 | 63.78
12 | 1.286 | 0.02157 | -0.059 | 59.612
12.5 | 1.254 | 0.02337 | -0.06 | 53.637
13 | 1.211 | 0.02498 | -0.061 | 48.461
13.5 | 1.154 | 0.02792 | -0.061 | 41.312
14 | 1.084 | 0.03168 | -0.061 | 34.224
14.5 | 0.934 | 0.06446 | -0.054 | 14.494
15 | 0.801 | 0.11288 | -0.034 | 7.094
15.5 | 0.729 | 0.11988 | -0.034 | 6.079
16 | 0.651 | 0.12958 | -0.033 | 5.023

## 70. Re 4M Mach 0.25 (2)
BIGFOIL.COM POLAR EXPORT
NACA66-415 a=0.0
NACA66-415 a=0.0 |  |  |  | Cl Max: | 1.4641 | at alpha= | 18 | deg
XFOIL ncrit=9 |  |  |  | L/D Max: | 138.841 | at alpha= | 2.5 | deg
Re: | 4000000 |  |  | Cd Min: | 0.20407 | at alpha= | -19 | deg
Mach: | 0.25 |  |  | Cl=0 at alpha= | -2.3328 | deg
|  |  |  | @ Cl=0.1, Cd= | 0.0062443
|  |  |  | @ Cl=0.4, Cd= | 0.0037097
|  |  |  | @ Cl=0.6, Cd= | 0.0043371
alpha (deg) | Cl | Cd | Cm | Cl/Cd
-19 | -0.5236 | 0.20407 | -0.0063 | -2.5658
-18 | -0.525 | 0.17786 | -0.0174 | -2.9518
-17.5 | -0.5088 | 0.1713 | -0.0216 | -2.9702
-17 | -0.5405 | 0.15154 | -0.0308 | -3.5667
-16 | -0.8464 | 0.06725 | -0.0854 | -12.5859
-15.5 | -0.9412 | 0.05028 | -0.0935 | -18.7192
-15 | -1.0237 | 0.03885 | -0.0918 | -26.3501
-14.5 | -1.0943 | 0.02972 | -0.0849 | -36.8203
-14 | -1.1234 | 0.02371 | -0.0775 | -47.3809
-13.5 | -1.1108 | 0.02056 | -0.0722 | -54.0272
-13 | -1.0867 | 0.01796 | -0.0676 | -60.5067
-12.5 | -1.0528 | 0.0161 | -0.0638 | -65.3913
-12 | -1.0129 | 0.01478 | -0.0605 | -68.5318
-11.5 | -0.967 | 0.01412 | -0.0579 | -68.4844
-11 | -0.9192 | 0.01373 | -0.0554 | -66.9483
-10.5 | -0.8721 | 0.01331 | -0.0528 | -65.5222
-10 | -0.8278 | 0.01255 | -0.0499 | -65.9602
-9.5 | -0.7757 | 0.0124 | -0.0483 | -62.5565
-9 | -0.7234 | 0.01199 | -0.0469 | -60.3336
-8.5 | -0.6707 | 0.01151 | -0.0457 | -58.2711
-8 | -0.6175 | 0.01104 | -0.0447 | -55.933
-7.5 | -0.5612 | 0.01088 | -0.0442 | -51.5809
-7 | -0.5157 | 0.00972 | -0.0421 | -53.0556
-6.5 | -0.4643 | 0.00916 | -0.0409 | -50.6878
-6 | -0.4114 | 0.00872 | -0.04 | -47.1789
-5.5 | -0.3571 | 0.00832 | -0.0394 | -42.9207
-5 | -0.302 | 0.00796 | -0.039 | -37.9397
-4.5 | -0.2459 | 0.00767 | -0.0389 | -32.06
-4 | -0.1894 | 0.00741 | -0.0388 | -25.5601
-3.5 | -0.1342 | 0.00709 | -0.0386 | -18.9281
-3 | -0.0776 | 0.00681 | -0.0387 | -11.395
-2.5 | -0.0196 | 0.0066 | -0.039 | -2.9697
-2 | 0.039 | 0.00643 | -0.0396 | 6.0653
-1.5 | 0.0972 | 0.00625 | -0.04 | 15.552
-1 | 0.1557 | 0.00613 | -0.0406 | 25.3997
-0.5 | 0.2118 | 0.00574 | -0.0408 | 36.899
0 | 0.2481 | 0.0037 | -0.038 | 67.0541
0.5 | 0.3085 | 0.00369 | -0.0389 | 83.6043
1 | 0.3705 | 0.0037 | -0.0402 | 100.1351
1.5 | 0.4313 | 0.00372 | -0.0412 | 115.9409
2 | 0.4921 | 0.00379 | -0.0423 | 129.8417
2.5 | 0.5512 | 0.00397 | -0.043 | 138.8413
3 | 0.6057 | 0.00438 | -0.0429 | 138.2877
3.5 | 0.653 | 0.00509 | -0.0416 | 128.2908
4 | 0.6992 | 0.00575 | -0.0399 | 121.6
4.5 | 0.7428 | 0.00641 | -0.0378 | 115.8814
5 | 0.7787 | 0.0072 | -0.0342 | 108.1528
5.5 | 0.8027 | 0.00798 | -0.0282 | 100.589
6.5 | 0.836 | 0.01019 | -0.0145 | 82.0412
7 | 0.8642 | 0.01125 | -0.0101 | 76.8178
7.5 | 0.9022 | 0.01196 | -0.0075 | 75.4348
8 | 0.9403 | 0.01275 | -0.0049 | 73.749
8.5 | 0.9794 | 0.0135 | -0.0026 | 72.5481
9 | 1.0159 | 0.01441 | 0 | 70.4997
9.5 | 1.0532 | 0.01531 | 0.0025 | 68.7916
10 | 1.0901 | 0.01625 | 0.0049 | 67.0831
10.5 | 1.1231 | 0.01742 | 0.0077 | 64.4719
11 | 1.1551 | 0.01865 | 0.0106 | 61.9357
11.5 | 1.1886 | 0.0198 | 0.0132 | 60.0303
12 | 1.2172 | 0.02114 | 0.0165 | 57.5781
12.5 | 1.2725 | 0.02294 | 0.0136 | 55.4708
13 | 1.2996 | 0.02469 | 0.0165 | 52.6367
13.5 | 1.3273 | 0.02663 | 0.0189 | 49.8423
14 | 1.3535 | 0.0288 | 0.0212 | 46.9965
14.5 | 1.3781 | 0.03114 | 0.0234 | 44.255
15 | 1.3927 | 0.03435 | 0.0261 | 40.5444
15.5 | 1.4163 | 0.03703 | 0.0278 | 38.2474
16 | 1.4349 | 0.04021 | 0.0295 | 35.6852
16.5 | 1.4507 | 0.04384 | 0.031 | 33.0908
17 | 1.4566 | 0.04854 | 0.0323 | 30.0082
17.5 | 1.4628 | 0.05356 | 0.0329 | 27.3114
18 | 1.4641 | 0.05939 | 0.0329 | 24.6523
18.5 | 1.4593 | 0.06625 | 0.0321 | 22.0272
19 | 1.4553 | 0.0734 | 0.0305 | 19.827
19.5 | 1.4406 | 0.08228 | 0.0276 | 17.5085
20 | 1.4257 | 0.09164 | 0.0239 | 15.5576

## 71. Re 4M Mach 0.50 (1)
BIGFOIL.COM POLAR EXPORT
NACA66-415 a=0.0
NACA66-415 a=0.0 |  |  |  | Cl Max: | 1.221 | at alpha= | 20 | deg
JavaFoil+Calcfoil stall+Eppler ext transition |  |  |  | L/D Max: | 104.019 | at alpha= | 4 | deg
Re: | 4000000 |  |  | Cd Min: | 0.0046 | at alpha= | 0.5 | deg
Mach: | 0.5 |  |  | Cl=0 at alpha= | -1.9929 | deg
|  |  |  | @ Cl=0.1, Cd= | 0.0068206
|  |  |  | @ Cl=0.4, Cd= | 0.0049876
|  |  |  | @ Cl=0.6, Cd= | 0.0061744
alpha (deg) | Cl | Cd | Cm | Cl/Cd
-20 | -0.999 | 0.16814 | 0.003 | -5.943
-19.5 | -0.972 | 0.15638 | 0.003 | -6.214
-19 | -0.942 | 0.15125 | 0.002 | -6.228
-18.5 | -0.914 | 0.14816 | 0.001 | -6.172
-18 | -0.887 | 0.14249 | 0.001 | -6.228
-17.5 | -0.86 | 0.13702 | 0 | -6.279
-17 | -0.834 | 0.13636 | 0 | -6.117
-16.5 | -0.805 | 0.12953 | -0.001 | -6.218
-16 | -0.777 | 0.12348 | -0.001 | -6.291
-15.5 | -0.75 | 0.11974 | -0.002 | -6.261
-15 | -0.722 | 0.11448 | -0.002 | -6.311
-14.5 | -0.695 | 0.11039 | -0.003 | -6.299
-14 | -0.668 | 0.10548 | -0.003 | -6.332
-13.5 | -0.64 | 0.1047 | -0.004 | -6.112
-13 | -0.612 | 0.09623 | -0.004 | -6.359
-12.5 | -0.584 | 0.08644 | -0.005 | -6.761
-12 | -0.557 | 0.07937 | -0.005 | -7.017
-11.5 | -0.529 | 0.0739 | -0.006 | -7.164
-11 | -0.502 | 0.06798 | -0.006 | -7.389
-10.5 | -0.475 | 0.06357 | -0.007 | -7.47
-10 | -0.447 | 0.05977 | -0.008 | -7.483
-9.5 | -0.418 | 0.06976 | -0.007 | -5.99
-9 | -0.39 | 0.0623 | -0.008 | -6.264
-8.5 | -0.363 | 0.05689 | -0.008 | -6.374
-8 | -0.335 | 0.0515 | -0.009 | -6.505
-7.5 | -0.307 | 0.04744 | -0.01 | -6.477
-7 | -0.429 | 0.04663 | -0.009 | -9.196
-6.5 | -0.428 | 0.04272 | -0.01 | -10.009
-6 | -0.402 | 0.03886 | -0.012 | -10.349
-5.5 | -0.448 | 0.0091 | -0.025 | -49.215
-5 | -0.394 | 0.00876 | -0.026 | -45.013
-4.5 | -0.335 | 0.00834 | -0.027 | -40.141
-4 | -0.272 | 0.00801 | -0.029 | -33.932
-3.5 | -0.206 | 0.00773 | -0.03 | -26.689
-3 | -0.139 | 0.00663 | -0.031 | -20.956
-2.5 | -0.07 | 0.00644 | -0.032 | -10.922
-2 | -0.001 | 0.00662 | -0.034 | -0.122
-1.5 | 0.069 | 0.00679 | -0.035 | 10.215
-1 | 0.14 | 0.00686 | -0.036 | 20.409
-0.5 | 0.211 | 0.00673 | -0.037 | 31.347
0 | 0.282 | 0.00664 | -0.039 | 42.436
0.5 | 0.351 | 0.0046 | -0.04 | 76.285
1 | 0.418 | 0.00513 | -0.041 | 81.608
1.5 | 0.487 | 0.00548 | -0.042 | 88.808
2 | 0.555 | 0.00587 | -0.043 | 94.574
2.5 | 0.623 | 0.00633 | -0.044 | 98.513
3 | 0.691 | 0.00682 | -0.045 | 101.247
3.5 | 0.758 | 0.00735 | -0.047 | 103.098
4 | 0.823 | 0.00791 | -0.048 | 104.019
4.5 | 0.887 | 0.00858 | -0.049 | 103.416
5 | 0.949 | 0.00938 | -0.05 | 101.166
5.5 | 1.005 | 0.01297 | -0.051 | 77.528
6 | 1.059 | 0.01372 | -0.052 | 77.214
6.5 | 1.107 | 0.01449 | -0.053 | 76.415
7 | 1.147 | 0.01544 | -0.054 | 74.303
7.5 | 1.174 | 0.0165 | -0.056 | 71.147
8 | 1.18 | 0.01792 | -0.057 | 65.823
8.5 | 1.145 | 0.01931 | -0.058 | 59.303
9 | 0.956 | 0.02121 | -0.059 | 45.073
9.5 | 0.634 | 0.06496 | -0.028 | 9.752
10 | 0.79 | 0.0231 | -0.061 | 34.177
10.5 | 0.818 | 0.02526 | -0.062 | 32.398
11 | 0.715 | 0.0749 | -0.031 | 9.549
11.5 | 0.741 | 0.08627 | -0.031 | 8.594
12 | 0.773 | 0.07989 | -0.037 | 9.674
12.5 | 0.797 | 0.08745 | -0.035 | 9.111
13 | 0.822 | 0.09744 | -0.034 | 8.44
13.5 | 0.852 | 0.10658 | -0.038 | 7.998
14 | 0.877 | 0.10804 | -0.037 | 8.114
14.5 | 0.904 | 0.11113 | -0.038 | 8.13
15 | 0.939 | 0.11711 | -0.045 | 8.02
15.5 | 0.958 | 0.12189 | -0.041 | 7.862
16 | 0.987 | 0.12918 | -0.043 | 7.637
16.5 | 1.021 | 0.13334 | -0.048 | 7.654
17 | 1.04 | 0.13575 | -0.045 | 7.661
17.5 | 1.068 | 0.13992 | -0.047 | 7.63
18 | 1.104 | 0.14439 | -0.052 | 7.646
18.5 | 1.122 | 0.14592 | -0.049 | 7.688
19 | 1.148 | 0.15202 | -0.05 | 7.555
19.5 | 1.179 | 0.15668 | -0.053 | 7.528
20 | 1.221 | 0.15604 | -0.059 | 7.826

## 72. Re 4M Mach 0.50 (2)
BIGFOIL.COM POLAR EXPORT
NACA66-415 a=0.0
NACA66-415 a=0.0 |  |  |  | Cl Max: | 1.1425 | at alpha= | 12.5 | deg
XFOIL ncrit=9 |  |  |  | L/D Max: | 140 | at alpha= | 2.5 | deg
Re: | 4000000 |  |  | Cd Min: | 0.24129 | at alpha= | -20 | deg
Mach: | 0.5 |  |  | Cl=0 at alpha= | -2.4844 | deg
|  |  |  | @ Cl=0.1, Cd= | 0.0066264
|  |  |  | @ Cl=0.4, Cd= | 0.0038725
|  |  |  | @ Cl=0.6, Cd= | 0.0042989
alpha (deg) | Cl | Cd | Cm | Cl/Cd
-20 | -0.5841 | 0.24129 | 0.007 | -2.4207
-19.5 | -0.5637 | 0.23301 | 0.0021 | -2.4192
-18.5 | -0.5234 | 0.21597 | -0.0077 | -2.4235
-18 | -0.5038 | 0.20753 | -0.0125 | -2.4276
-17.5 | -0.4838 | 0.19943 | -0.0173 | -2.4259
-17 | -0.4655 | 0.19075 | -0.0221 | -2.4404
-16.5 | -0.4484 | 0.18179 | -0.0269 | -2.4666
-16 | -0.4329 | 0.17245 | -0.0319 | -2.5103
-15.5 | -0.4179 | 0.16355 | -0.0368 | -2.5552
-15 | -0.4005 | 0.15559 | -0.0415 | -2.5741
-14.5 | -0.3866 | 0.14677 | -0.0464 | -2.6341
-14 | -0.3796 | 0.13654 | -0.0518 | -2.7801
-13.5 | -0.3692 | 0.12768 | -0.0568 | -2.8916
-13 | -0.3559 | 0.11977 | -0.0614 | -2.9715
-12.5 | -0.3573 | 0.10911 | -0.0672 | -3.2747
-12 | -0.3518 | 0.10032 | -0.0723 | -3.5068
-11.5 | -0.3422 | 0.09263 | -0.0769 | -3.6943
-11 | -0.3592 | 0.08069 | -0.0839 | -4.4516
-10.5 | -0.3703 | 0.07003 | -0.091 | -5.2877
-9.5 | -0.431 | 0.04876 | -0.1032 | -8.8392
-9 | -0.4611 | 0.04244 | -0.1003 | -10.8648
-8.5 | -0.4823 | 0.03774 | -0.0939 | -12.7795
-8 | -0.5079 | 0.03301 | -0.084 | -15.3862
-7.5 | -0.5284 | 0.02583 | -0.0746 | -20.4568
-7 | -0.5013 | 0.0222 | -0.069 | -22.5811
-6.5 | -0.4721 | 0.0162 | -0.0637 | -29.142
-6 | -0.4149 | 0.01225 | -0.0618 | -33.8694
-5.5 | -0.3504 | 0.01067 | -0.0604 | -32.8397
-5 | -0.292 | 0.00959 | -0.058 | -30.4484
-4.5 | -0.2387 | 0.00873 | -0.0549 | -27.3425
-4 | -0.1825 | 0.00818 | -0.0525 | -22.3105
-3.5 | -0.1226 | 0.00776 | -0.0509 | -15.799
-3 | -0.0637 | 0.00729 | -0.0494 | -8.738
-2.5 | -0.002 | 0.00694 | -0.0486 | -0.28818
-2 | 0.0619 | 0.00672 | -0.0483 | 9.2113
-1.5 | 0.127 | 0.00656 | -0.0484 | 19.3598
-1 | 0.1923 | 0.00634 | -0.0487 | 30.3312
-0.5 | 0.2581 | 0.00617 | -0.0491 | 41.8314
0 | 0.2868 | 0.00392 | -0.0436 | 73.1633
0.5 | 0.3564 | 0.00386 | -0.0447 | 92.3316
1 | 0.426 | 0.00388 | -0.0458 | 109.7938
1.5 | 0.4963 | 0.00394 | -0.0471 | 125.9645
2 | 0.5638 | 0.00406 | -0.0477 | 138.867
2.5 | 0.6244 | 0.00446 | -0.0471 | 140
3 | 0.6829 | 0.0049 | -0.046 | 139.3673
3.5 | 0.7296 | 0.0056 | -0.0426 | 130.2857
4 | 0.7629 | 0.00641 | -0.0366 | 119.0172
4.5 | 0.7734 | 0.00729 | -0.0263 | 106.0905
5.5 | 0.8096 | 0.01 | -0.0107 | 80.96
6 | 0.8198 | 0.01191 | -0.0026 | 68.8329
6.5 | 0.8311 | 0.01403 | 0.0049 | 59.2373
7 | 0.8666 | 0.01538 | 0.0091 | 56.3459
7.5 | 0.9098 | 0.01653 | 0.0124 | 55.0393
8 | 0.9514 | 0.01781 | 0.0159 | 53.4194
8.5 | 0.9915 | 0.01927 | 0.0195 | 51.453
9 | 1.028 | 0.02099 | 0.0236 | 48.9757
9.5 | 1.0651 | 0.02283 | 0.0275 | 46.6535
10 | 1.0988 | 0.02498 | 0.0316 | 43.9872
10.5 | 1.1205 | 0.02792 | 0.0363 | 40.1325
11 | 1.1368 | 0.03144 | 0.041 | 36.1578
12 | 1.1424 | 0.041 | 0.0498 | 27.8634
12.5 | 1.1425 | 0.04823 | 0.0497 | 23.6886
14 | 1.0566 | 0.07921 | 0.0433 | 13.3392
14.5 | 1.0236 | 0.09193 | 0.0371 | 11.1346
15 | 0.9956 | 0.10511 | 0.0296 | 9.472
15.5 | 0.9714 | 0.11857 | 0.0214 | 8.1926
16 | 0.9508 | 0.13221 | 0.0128 | 7.1916
16.5 | 0.9347 | 0.14557 | 0.0043 | 6.421
17 | 0.9178 | 0.15954 | -0.0044 | 5.7528
17.5 | 0.9024 | 0.17363 | -0.0132 | 5.1973

## 73. Re 5M Mach 0.00 (1)
BIGFOIL.COM POLAR EXPORT
NACA66-415 a=0.0
NACA66-415 a=0.0 |  |  |  | Cl Max: | 1.356 | at alpha= | 12 | deg
JavaFoil+Calcfoil stall+Eppler ext transition |  |  |  | L/D Max: | 113.006 | at alpha= | 2.5 | deg
Re: | 5000000 |  |  | Cd Min: | 0.00451 | at alpha= | 0.5 | deg
Mach: | 0 |  |  | Cl=0 at alpha= | -1.9918 | deg
|  |  |  | @ Cl=0.1, Cd= | 0.0062113
|  |  |  | @ Cl=0.4, Cd= | 0.0048185
|  |  |  | @ Cl=0.6, Cd= | 0.0057727
alpha (deg) | Cl | Cd | Cm | Cl/Cd
-15.5 | -0.676 | 0.11491 | -0.001 | -5.885
-15 | -0.688 | 0.10692 | -0.002 | -6.438
-14.5 | -0.699 | 0.1018 | -0.002 | -6.862
-14 | -0.707 | 0.09502 | -0.003 | -7.438
-13.5 | -0.712 | 0.09012 | -0.003 | -7.901
-13 | -0.715 | 0.08447 | -0.004 | -8.459
-12.5 | -0.714 | 0.08017 | -0.004 | -8.903
-12 | -0.71 | 0.07451 | -0.005 | -9.532
-11.5 | -0.702 | 0.07017 | -0.005 | -10.008
-11 | -0.7 | 0.05875 | -0.007 | -11.914
-10.5 | -0.823 | 0.01108 | -0.012 | -74.326
-10 | -0.803 | 0.01052 | -0.013 | -76.337
-9.5 | -0.776 | 0.0101 | -0.014 | -76.838
-9 | -0.744 | 0.00972 | -0.015 | -76.564
-8.5 | -0.708 | 0.00936 | -0.016 | -75.643
-8 | -0.668 | 0.00902 | -0.017 | -74.032
-7.5 | -0.624 | 0.00783 | -0.018 | -79.646
-7 | -0.575 | 0.00808 | -0.019 | -71.177
-6.5 | -0.524 | 0.00839 | -0.02 | -62.433
-6 | -0.469 | 0.00806 | -0.021 | -58.237
-5.5 | -0.414 | 0.00782 | -0.022 | -52.911
-5 | -0.357 | 0.00759 | -0.023 | -47.072
-4.5 | -0.3 | 0.00734 | -0.024 | -40.791
-4 | -0.241 | 0.00713 | -0.025 | -33.773
-3.5 | -0.182 | 0.00701 | -0.026 | -25.896
-3 | -0.122 | 0.00676 | -0.027 | -18.018
-2.5 | -0.061 | 0.0066 | -0.028 | -9.299
-2 | -0.001 | 0.00638 | -0.029 | -0.11
-1.5 | 0.06 | 0.00629 | -0.03 | 9.58
-1 | 0.121 | 0.00617 | -0.031 | 19.678
-0.5 | 0.183 | 0.00614 | -0.032 | 29.774
0 | 0.244 | 0.00631 | -0.033 | 38.681
0.5 | 0.305 | 0.00451 | -0.034 | 67.728
1 | 0.365 | 0.00483 | -0.036 | 75.698
1.5 | 0.426 | 0.00481 | -0.037 | 88.569
2 | 0.486 | 0.00487 | -0.038 | 99.678
2.5 | 0.546 | 0.00483 | -0.039 | 113.006
3 | 0.605 | 0.00586 | -0.04 | 103.254
3.5 | 0.664 | 0.00621 | -0.041 | 106.967
4 | 0.722 | 0.00657 | -0.042 | 109.854
4.5 | 0.779 | 0.00699 | -0.043 | 111.516
5 | 0.836 | 0.00749 | -0.044 | 111.552
5.5 | 0.891 | 0.00801 | -0.045 | 111.187
6 | 0.942 | 0.01052 | -0.046 | 89.531
6.5 | 0.994 | 0.01096 | -0.047 | 90.651
7 | 1.044 | 0.01143 | -0.048 | 91.377
7.5 | 1.092 | 0.01193 | -0.049 | 91.592
8 | 1.138 | 0.01244 | -0.05 | 91.47
8.5 | 1.181 | 0.013 | -0.051 | 90.826
9 | 1.221 | 0.01371 | -0.052 | 89.061
9.5 | 1.257 | 0.01435 | -0.053 | 87.589
10 | 1.286 | 0.01512 | -0.054 | 85.051
10.5 | 1.311 | 0.01586 | -0.055 | 82.637
11 | 1.331 | 0.01671 | -0.055 | 79.663
11.5 | 1.346 | 0.01761 | -0.056 | 76.428
12 | 1.356 | 0.01855 | -0.057 | 73.064
12.5 | 1.354 | 0.0197 | -0.058 | 68.71
13 | 1.347 | 0.02073 | -0.059 | 64.957
13.5 | 1.333 | 0.02203 | -0.06 | 60.509
14 | 1.314 | 0.02333 | -0.061 | 56.339
14.5 | 1.291 | 0.02486 | -0.062 | 51.916
15 | 1.262 | 0.0267 | -0.062 | 47.253
15.5 | 1.228 | 0.02905 | -0.063 | 42.28
16 | 1.191 | 0.03164 | -0.064 | 37.635
16.5 | 1.149 | 0.03531 | -0.064 | 32.549
17 | 1.107 | 0.03888 | -0.065 | 28.465

## 74. Re 5M Mach 0.00 (2)
BIGFOIL.COM POLAR EXPORT
NACA66-415 a=0.0
NACA66-415 a=0.0 |  |  |  | Cl Max: | 1.5877 | at alpha= | 20 | deg
XFOIL ncrit=9 |  |  |  | L/D Max: | 134.592 | at alpha= | 2.5 | deg
Re: | 5000000 |  |  | Cd Min: | 0.05572 | at alpha= | 20 | deg
Mach: | 0 |  |  | Cl=0 at alpha= | -2.2848 | deg
|  |  |  | @ Cl=0.1, Cd= | 0.0058995
|  |  |  | @ Cl=0.4, Cd= | 0.0034772
|  |  |  | @ Cl=0.6, Cd= | 0.0046416
alpha (deg) | Cl | Cd | Cm | Cl/Cd
-20 | -1.3677 | 0.04078 | -0.0832 | -33.5385
-19.5 | -1.3797 | 0.03601 | -0.0812 | -38.3144
-18.5 | -1.3698 | 0.02977 | -0.0765 | -46.0128
-18 | -1.3578 | 0.02732 | -0.0738 | -49.6999
-17.5 | -1.3522 | 0.02439 | -0.0701 | -55.4408
-17 | -1.3325 | 0.02256 | -0.0672 | -59.0647
-16.5 | -1.3122 | 0.02073 | -0.064 | -63.2996
-16 | -1.2865 | 0.01926 | -0.0612 | -66.7965
-15.5 | -1.257 | 0.01805 | -0.0585 | -69.6399
-15 | -1.2269 | 0.01681 | -0.0558 | -72.9863
-14.5 | -1.1956 | 0.01563 | -0.053 | -76.4939
-14 | -1.1621 | 0.01457 | -0.0504 | -79.7598
-13.5 | -1.125 | 0.01381 | -0.0482 | -81.4627
-13 | -1.0864 | 0.01314 | -0.046 | -82.6788
-12.5 | -1.0461 | 0.01262 | -0.0439 | -82.8922
-12 | -1.0051 | 0.0122 | -0.0418 | -82.3852
-11.5 | -0.9635 | 0.01188 | -0.0398 | -81.1027
-11 | -0.9166 | 0.01154 | -0.0387 | -79.4281
-10.5 | -0.8721 | 0.01088 | -0.0373 | -80.1562
-10 | -0.8236 | 0.01049 | -0.0365 | -78.5129
-9.5 | -0.7723 | 0.01024 | -0.0362 | -75.4199
-9 | -0.7216 | 0.0099 | -0.0358 | -72.8889
-8.5 | -0.6703 | 0.00956 | -0.0354 | -70.1151
-8 | -0.6178 | 0.0093 | -0.0353 | -66.4301
-7.5 | -0.5651 | 0.00903 | -0.0352 | -62.5803
-7 | -0.5105 | 0.00888 | -0.0355 | -57.4887
-6.5 | -0.4631 | 0.00816 | -0.0344 | -56.7525
-6 | -0.4107 | 0.00778 | -0.0342 | -52.7892
-5.5 | -0.3566 | 0.00751 | -0.0343 | -47.4834
-5 | -0.3019 | 0.00727 | -0.0346 | -41.5268
-4.5 | -0.2471 | 0.00705 | -0.0348 | -35.0496
-4 | -0.192 | 0.00686 | -0.0351 | -27.9883
-3.5 | -0.1359 | 0.00665 | -0.0356 | -20.4361
-3 | -0.0806 | 0.00639 | -0.036 | -12.6135
-2.5 | -0.0244 | 0.0062 | -0.0365 | -3.9355
-2 | 0.0323 | 0.00607 | -0.0371 | 5.3213
-1.5 | 0.0891 | 0.00593 | -0.0378 | 15.0253
-1 | 0.1463 | 0.00577 | -0.0385 | 25.3553
-0.5 | 0.2016 | 0.00547 | -0.0389 | 36.8556
0 | 0.2385 | 0.0035 | -0.0366 | 68.1429
0.5 | 0.2974 | 0.00343 | -0.0377 | 86.7055
1 | 0.356 | 0.00344 | -0.0387 | 103.4884
1.5 | 0.4151 | 0.00349 | -0.0398 | 118.9398
2 | 0.4729 | 0.00358 | -0.0407 | 132.095
2.5 | 0.5276 | 0.00392 | -0.0411 | 134.5918
3 | 0.58 | 0.00438 | -0.0411 | 132.4201
4 | 0.6748 | 0.00562 | -0.0394 | 120.0712
4.5 | 0.7187 | 0.00627 | -0.0378 | 114.6252
5 | 0.7591 | 0.00699 | -0.0356 | 108.598
5.5 | 0.7966 | 0.00769 | -0.0329 | 103.5891
6 | 0.8259 | 0.00844 | -0.0285 | 97.8555
6.5 | 0.8439 | 0.00931 | -0.0219 | 90.6445
7 | 0.876 | 0.00997 | -0.0183 | 87.8636
8 | 0.9504 | 0.01113 | -0.0135 | 85.3908
9 | 1.025 | 0.01241 | -0.0092 | 82.5947
9.5 | 1.0629 | 0.01307 | -0.0072 | 81.3236
10 | 1.0997 | 0.01378 | -0.0053 | 79.8041
10.5 | 1.1331 | 0.01467 | -0.0029 | 77.2393
11 | 1.1677 | 0.01552 | -0.0008 | 75.2384
11.5 | 1.2016 | 0.0164 | 0.0013 | 73.2683
12 | 1.2336 | 0.01737 | 0.0035 | 71.019
12.5 | 1.262 | 0.01844 | 0.0063 | 68.4382
13 | 1.3096 | 0.01969 | 0.0045 | 66.5109
14.5 | 1.4003 | 0.0239 | 0.0094 | 58.59
15 | 1.4254 | 0.02567 | 0.0113 | 55.5279
15.5 | 1.4488 | 0.02765 | 0.0132 | 52.3978
16 | 1.4739 | 0.02954 | 0.0147 | 49.8951
16.5 | 1.4959 | 0.03173 | 0.0162 | 47.1447
17 | 1.5167 | 0.03411 | 0.0177 | 44.465
17.5 | 1.5346 | 0.0368 | 0.019 | 41.7011
18 | 1.5485 | 0.03992 | 0.0204 | 38.7901
18.5 | 1.5579 | 0.04363 | 0.0216 | 35.7071
19 | 1.5715 | 0.0471 | 0.0222 | 33.3652
19.5 | 1.58 | 0.05128 | 0.0225 | 30.8112
20 | 1.5877 | 0.05572 | 0.0225 | 28.4943

## 75. Re 5M Mach 0.10 (1)
BIGFOIL.COM POLAR EXPORT
NACA66-415 a=0.0
NACA66-415 a=0.0 |  |  |  | Cl Max: | 1.349 | at alpha= | 12 | deg
JavaFoil+Calcfoil stall+Eppler ext transition |  |  |  | L/D Max: | 111.55 | at alpha= | 4.5 | deg
Re: | 5000000 |  |  | Cd Min: | 0.00455 | at alpha= | 0.5 | deg
Mach: | 0.1 |  |  | Cl=0 at alpha= | -1.9919 | deg
|  |  |  | @ Cl=0.1, Cd= | 0.0062025
|  |  |  | @ Cl=0.4, Cd= | 0.0048354
|  |  |  | @ Cl=0.6, Cd= | 0.0058347
alpha (deg) | Cl | Cd | Cm | Cl/Cd
-15.5 | -0.643 | 0.11509 | -0.001 | -5.586
-15 | -0.659 | 0.11029 | -0.002 | -5.972
-14.5 | -0.672 | 0.1037 | -0.002 | -6.482
-14 | -0.683 | 0.09659 | -0.003 | -7.075
-13.5 | -0.692 | 0.09103 | -0.003 | -7.602
-13 | -0.698 | 0.08593 | -0.004 | -8.121
-12.5 | -0.7 | 0.08127 | -0.004 | -8.61
-12 | -0.699 | 0.07499 | -0.005 | -9.321
-11.5 | -0.694 | 0.07101 | -0.005 | -9.766
-11 | -0.685 | 0.06629 | -0.006 | -10.33
-10.5 | -0.808 | 0.01195 | -0.011 | -67.619
-10 | -0.799 | 0.01061 | -0.013 | -75.352
-9.5 | -0.774 | 0.01017 | -0.014 | -76.086
-9 | -0.743 | 0.00979 | -0.015 | -75.902
-8.5 | -0.708 | 0.00942 | -0.016 | -75.219
-8 | -0.669 | 0.00907 | -0.017 | -73.72
-7.5 | -0.625 | 0.00788 | -0.018 | -79.302
-7 | -0.577 | 0.00762 | -0.019 | -75.67
-6.5 | -0.525 | 0.00841 | -0.02 | -62.47
-6 | -0.471 | 0.00818 | -0.021 | -57.608
-5.5 | -0.416 | 0.00791 | -0.022 | -52.528
-5 | -0.359 | 0.0076 | -0.023 | -47.236
-4.5 | -0.301 | 0.00738 | -0.024 | -40.8
-4 | -0.242 | 0.00719 | -0.025 | -33.66
-3.5 | -0.182 | 0.00699 | -0.026 | -26.09
-3 | -0.122 | 0.00673 | -0.027 | -18.175
-2.5 | -0.062 | 0.00658 | -0.028 | -9.38
-2 | -0.001 | 0.00646 | -0.029 | -0.109
-1.5 | 0.061 | 0.00626 | -0.03 | 9.662
-1 | 0.122 | 0.00617 | -0.031 | 19.765
-0.5 | 0.184 | 0.00612 | -0.032 | 30.001
0 | 0.245 | 0.00633 | -0.034 | 38.747
0.5 | 0.307 | 0.00455 | -0.035 | 67.459
1 | 0.367 | 0.00483 | -0.036 | 76.039
1.5 | 0.428 | 0.00484 | -0.037 | 88.431
2 | 0.488 | 0.00488 | -0.038 | 99.978
2.5 | 0.548 | 0.00554 | -0.039 | 98.885
3 | 0.608 | 0.00588 | -0.04 | 103.371
3.5 | 0.667 | 0.00625 | -0.041 | 106.679
4 | 0.725 | 0.0066 | -0.042 | 109.963
4.5 | 0.783 | 0.00702 | -0.043 | 111.55
5 | 0.839 | 0.00755 | -0.044 | 111.171
5.5 | 0.895 | 0.00808 | -0.045 | 110.808
6 | 0.946 | 0.01059 | -0.046 | 89.361
6.5 | 0.998 | 0.01106 | -0.047 | 90.28
7 | 1.048 | 0.01153 | -0.048 | 90.947
7.5 | 1.096 | 0.01202 | -0.049 | 91.207
8 | 1.142 | 0.01256 | -0.05 | 90.892
8.5 | 1.184 | 0.01315 | -0.051 | 90.046
9 | 1.224 | 0.01386 | -0.052 | 88.291
9.5 | 1.259 | 0.01454 | -0.053 | 86.59
10 | 1.287 | 0.01529 | -0.054 | 84.176
10.5 | 1.311 | 0.01606 | -0.055 | 81.627
11 | 1.329 | 0.01693 | -0.056 | 78.504
11.5 | 1.342 | 0.01776 | -0.057 | 75.548
12 | 1.349 | 0.01889 | -0.058 | 71.408
12.5 | 1.344 | 0.02003 | -0.058 | 67.083
13 | 1.333 | 0.02123 | -0.059 | 62.78
13.5 | 1.315 | 0.0225 | -0.06 | 58.459
14 | 1.292 | 0.02395 | -0.061 | 53.933
14.5 | 1.262 | 0.02571 | -0.062 | 49.101
15 | 1.228 | 0.02783 | -0.063 | 44.107
15.5 | 1.188 | 0.03036 | -0.063 | 39.136
16 | 1.142 | 0.03442 | -0.064 | 33.184
16.5 | 1.094 | 0.03899 | -0.064 | 28.051
17 | 1.044 | 0.04402 | -0.064 | 23.713

## 76. Re 5M Mach 0.10 (2)
BIGFOIL.COM POLAR EXPORT
NACA66-415 a=0.0
NACA66-415 a=0.0 |  |  |  | Cl Max: | 1.5761 | at alpha= | 20 | deg
XFOIL ncrit=9 |  |  |  | L/D Max: | 135.038 | at alpha= | 2.5 | deg
Re: | 5000000 |  |  | Cd Min: | 0.05924 | at alpha= | 20 | deg
Mach: | 0.1 |  |  | Cl=0 at alpha= | -2.2891 | deg
|  |  |  | @ Cl=0.1, Cd= | 0.0059125
|  |  |  | @ Cl=0.4, Cd= | 0.0034851
|  |  |  | @ Cl=0.6, Cd= | 0.0046086
alpha (deg) | Cl | Cd | Cm | Cl/Cd
-20 | -1.2842 | 0.05123 | -0.0859 | -25.0673
-19.5 | -1.3219 | 0.04293 | -0.0862 | -30.792
-19 | -1.3338 | 0.03783 | -0.0848 | -35.2577
-18.5 | -1.3389 | 0.03365 | -0.0824 | -39.789
-18 | -1.3357 | 0.03035 | -0.0797 | -44.0099
-17.5 | -1.3291 | 0.02744 | -0.0764 | -48.4366
-17 | -1.3165 | 0.02501 | -0.0731 | -52.6389
-16.5 | -1.3027 | 0.02263 | -0.0694 | -57.5652
-16 | -1.2825 | 0.02069 | -0.0659 | -61.9865
-15.5 | -1.2582 | 0.019 | -0.0626 | -66.2211
-15 | -1.2276 | 0.01775 | -0.0598 | -69.1606
-14.5 | -1.1954 | 0.01658 | -0.057 | -72.0989
-14 | -1.1635 | 0.01529 | -0.054 | -76.0955
-13.5 | -1.1288 | 0.01423 | -0.0512 | -79.3254
-13 | -1.0903 | 0.01348 | -0.0488 | -80.8828
-12.5 | -1.0502 | 0.01283 | -0.0465 | -81.855
-12 | -1.0084 | 0.01238 | -0.0444 | -81.454
-11.5 | -0.9664 | 0.01201 | -0.0421 | -80.4663
-11 | -0.9213 | 0.01168 | -0.0405 | -78.8784
-10.5 | -0.8755 | 0.01108 | -0.039 | -79.0162
-10 | -0.8274 | 0.01062 | -0.038 | -77.9096
-9.5 | -0.7756 | 0.01037 | -0.0375 | -74.7927
-9 | -0.7245 | 0.01002 | -0.037 | -72.3054
-8.5 | -0.6729 | 0.00968 | -0.0366 | -69.5145
-8 | -0.6202 | 0.00939 | -0.0363 | -66.049
-7.5 | -0.5672 | 0.00911 | -0.0361 | -62.2613
-7 | -0.5123 | 0.00896 | -0.0363 | -57.1763
-6.5 | -0.4645 | 0.00824 | -0.0352 | -56.3714
-6 | -0.4123 | 0.00782 | -0.0348 | -52.7238
-5.5 | -0.3579 | 0.00754 | -0.0348 | -47.4668
-5 | -0.303 | 0.00729 | -0.035 | -41.5638
-4.5 | -0.2479 | 0.00707 | -0.0352 | -35.0636
-4 | -0.1924 | 0.00687 | -0.0355 | -28.0058
-3.5 | -0.1361 | 0.00667 | -0.036 | -20.4048
-3 | -0.0805 | 0.0064 | -0.0363 | -12.5781
-2.5 | -0.024 | 0.00621 | -0.0368 | -3.8647
-2 | 0.0329 | 0.00608 | -0.0374 | 5.4112
-1.5 | 0.0901 | 0.00594 | -0.0381 | 15.1684
-1 | 0.1477 | 0.00578 | -0.0388 | 25.5536
-0.5 | 0.2032 | 0.00548 | -0.0392 | 37.0803
0 | 0.2401 | 0.00351 | -0.0368 | 68.4046
0.5 | 0.2993 | 0.00343 | -0.0379 | 87.2595
1 | 0.3583 | 0.00345 | -0.0389 | 103.8551
1.5 | 0.4177 | 0.0035 | -0.0401 | 119.3429
2 | 0.4758 | 0.00359 | -0.041 | 132.5348
2.5 | 0.5307 | 0.00393 | -0.0413 | 135.0382
3 | 0.5834 | 0.00439 | -0.0413 | 132.8929
4 | 0.6783 | 0.00564 | -0.0394 | 120.266
4.5 | 0.7221 | 0.00629 | -0.0378 | 114.8013
5 | 0.7619 | 0.00703 | -0.0354 | 108.3784
5.5 | 0.7985 | 0.00775 | -0.0324 | 103.0323
6 | 0.8242 | 0.00848 | -0.0271 | 97.1934
6.5 | 0.843 | 0.00941 | -0.0208 | 89.5855
7 | 0.8757 | 0.01008 | -0.0173 | 86.875
7.5 | 0.9137 | 0.01066 | -0.0149 | 85.7129
8 | 0.9509 | 0.01128 | -0.0124 | 84.2996
8.5 | 0.9901 | 0.01187 | -0.0105 | 83.412
9 | 1.0257 | 0.01261 | -0.008 | 81.3402
9.5 | 1.0639 | 0.01328 | -0.006 | 80.113
10 | 1.1003 | 0.01404 | -0.0039 | 78.3689
10.5 | 1.1332 | 0.01498 | -0.0014 | 75.6475
11 | 1.1693 | 0.01581 | 0.0005 | 73.9595
11.5 | 1.2029 | 0.01674 | 0.0028 | 71.8578
12 | 1.2341 | 0.01779 | 0.0052 | 69.3704
12.5 | 1.2621 | 0.01891 | 0.0081 | 66.7425
13 | 1.3138 | 0.02018 | 0.0057 | 65.1041
14.5 | 1.4014 | 0.02464 | 0.0113 | 56.875
15 | 1.4257 | 0.02655 | 0.0133 | 53.6987
15.5 | 1.4475 | 0.02874 | 0.0154 | 50.3653
16 | 1.4737 | 0.03063 | 0.0168 | 48.113
16.5 | 1.4952 | 0.03299 | 0.0184 | 45.3228
17 | 1.5143 | 0.03561 | 0.02 | 42.5246
17.5 | 1.5307 | 0.03854 | 0.0214 | 39.7172
18 | 1.5406 | 0.0422 | 0.0228 | 36.5071
18.5 | 1.5521 | 0.04589 | 0.0238 | 33.8222
19 | 1.5661 | 0.04953 | 0.0242 | 31.6192
19.5 | 1.5713 | 0.05427 | 0.0244 | 28.9534
20 | 1.5761 | 0.05924 | 0.0242 | 26.6053

## 77. Re 5M Mach 0.25 (1)
BIGFOIL.COM POLAR EXPORT
NACA66-415 a=0.0
NACA66-415 a=0.0 |  |  |  | Cl Max: | 1.304 | at alpha= | 11 | deg
JavaFoil+Calcfoil stall+Eppler ext transition |  |  |  | L/D Max: | 110.341 | at alpha= | 4.5 | deg
Re: | 5000000 |  |  | Cd Min: | 0.00463 | at alpha= | 0.5 | deg
Mach: | 0.25 |  |  | Cl=0 at alpha= | -1.9921 | deg
|  |  |  | @ Cl=0.1, Cd= | 0.0062936
|  |  |  | @ Cl=0.4, Cd= | 0.0047089
|  |  |  | @ Cl=0.6, Cd= | 0.0059005
alpha (deg) | Cl | Cd | Cm | Cl/Cd
-14 | -0.477 | 0.10667 | -0.003 | -4.471
-13.5 | -0.517 | 0.09954 | -0.003 | -5.19
-13 | -0.551 | 0.09441 | -0.003 | -5.835
-12.5 | -0.58 | 0.08765 | -0.004 | -6.613
-12 | -0.602 | 0.08091 | -0.004 | -7.442
-11.5 | -0.618 | 0.07599 | -0.005 | -8.134
-11 | -0.627 | 0.0711 | -0.005 | -8.821
-10.5 | -0.631 | 0.06198 | -0.006 | -10.177
-10 | -0.626 | 0.05834 | -0.007 | -10.733
-9.5 | -0.618 | 0.05303 | -0.008 | -11.664
-9 | -0.732 | 0.01015 | -0.015 | -72.112
-8.5 | -0.705 | 0.00977 | -0.016 | -72.116
-8 | -0.671 | 0.00941 | -0.017 | -71.274
-7.5 | -0.631 | 0.00907 | -0.018 | -69.591
-7 | -0.584 | 0.00876 | -0.019 | -66.705
-6.5 | -0.533 | 0.00753 | -0.02 | -70.767
-6 | -0.48 | 0.00776 | -0.021 | -61.87
-5.5 | -0.425 | 0.00806 | -0.022 | -52.679
-5 | -0.367 | 0.00784 | -0.023 | -46.85
-4.5 | -0.308 | 0.00763 | -0.025 | -40.424
-4 | -0.248 | 0.00734 | -0.026 | -33.797
-3.5 | -0.187 | 0.00712 | -0.027 | -26.295
-3 | -0.126 | 0.00687 | -0.028 | -18.265
-2.5 | -0.063 | 0.00671 | -0.029 | -9.437
-2 | -0.001 | 0.00647 | -0.03 | -0.112
-1.5 | 0.062 | 0.00636 | -0.031 | 9.774
-1 | 0.125 | 0.00625 | -0.032 | 20.035
-0.5 | 0.189 | 0.00615 | -0.033 | 30.686
0 | 0.252 | 0.00648 | -0.034 | 38.889
0.5 | 0.315 | 0.00463 | -0.036 | 68.042
1 | 0.377 | 0.00472 | -0.037 | 79.811
1.5 | 0.439 | 0.00469 | -0.038 | 93.705
2 | 0.501 | 0.00537 | -0.039 | 93.174
2.5 | 0.562 | 0.00567 | -0.04 | 99.228
3 | 0.623 | 0.00604 | -0.041 | 103.131
3.5 | 0.684 | 0.00643 | -0.042 | 106.455
4 | 0.744 | 0.00682 | -0.043 | 109.054
4.5 | 0.803 | 0.00727 | -0.044 | 110.341
5 | 0.86 | 0.00784 | -0.045 | 109.79
5.5 | 0.914 | 0.01042 | -0.046 | 87.779
6 | 0.969 | 0.01103 | -0.047 | 87.787
6.5 | 1.021 | 0.01152 | -0.048 | 88.644
7 | 1.071 | 0.01202 | -0.049 | 89.086
7.5 | 1.118 | 0.01257 | -0.05 | 88.909
8 | 1.162 | 0.01321 | -0.051 | 87.902
8.5 | 1.201 | 0.01395 | -0.052 | 86.137
9 | 1.237 | 0.01466 | -0.053 | 84.405
9.5 | 1.267 | 0.01553 | -0.054 | 81.586
10 | 1.287 | 0.01641 | -0.055 | 78.415
10.5 | 1.3 | 0.01739 | -0.056 | 74.764
11 | 1.304 | 0.0184 | -0.057 | 70.897
11.5 | 1.3 | 0.01953 | -0.058 | 66.604
12 | 1.288 | 0.02069 | -0.059 | 62.219
12.5 | 1.255 | 0.02237 | -0.06 | 56.104
13 | 1.213 | 0.0239 | -0.061 | 50.732
13.5 | 1.156 | 0.02659 | -0.061 | 43.483
14 | 1.089 | 0.02966 | -0.062 | 36.72
14.5 | 1.004 | 0.03636 | -0.062 | 27.604
15 | 0.805 | 0.10818 | -0.038 | 7.441
15.5 | 0.73 | 0.11675 | -0.036 | 6.256
16 | 0.651 | 0.12698 | -0.034 | 5.13

## 78. Re 5M Mach 0.25 (2)
BIGFOIL.COM POLAR EXPORT
NACA66-415 a=0.0
NACA66-415 a=0.0 |  |  |  | Cl Max: | 1.5031 | at alpha= | 18 | deg
XFOIL ncrit=9 |  |  |  | L/D Max: | 136.658 | at alpha= | 2.5 | deg
Re: | 5000000 |  |  | Cd Min: | 0.19914 | at alpha= | -19 | deg
Mach: | 0.25 |  |  | Cl=0 at alpha= | -2.3137 | deg
|  |  |  | @ Cl=0.1, Cd= | 0.0059689
|  |  |  | @ Cl=0.4, Cd= | 0.0035133
|  |  |  | @ Cl=0.6, Cd= | 0.0044314
alpha (deg) | Cl | Cd | Cm | Cl/Cd
-19 | -0.5349 | 0.19914 | -0.0071 | -2.6861
-18.5 | -0.5485 | 0.18195 | -0.0141 | -3.0146
-18 | -0.5507 | 0.17 | -0.0203 | -3.2394
-17.5 | -0.5575 | 0.15748 | -0.027 | -3.5401
-17 | -0.5563 | 0.14747 | -0.0327 | -3.7723
-16 | -0.9135 | 0.05797 | -0.0915 | -15.7582
-15.5 | -0.9995 | 0.04464 | -0.0942 | -22.3902
-15 | -1.066 | 0.03541 | -0.0905 | -30.1045
-14.5 | -1.1257 | 0.02742 | -0.0829 | -41.054
-14 | -1.148 | 0.02192 | -0.0754 | -52.3723
-13.5 | -1.1294 | 0.01925 | -0.0703 | -58.6701
-13 | -1.1008 | 0.01711 | -0.066 | -64.3366
-12.5 | -1.0652 | 0.01545 | -0.0622 | -68.945
-12 | -1.0268 | 0.01402 | -0.0586 | -73.2382
-11.5 | -0.9846 | 0.01303 | -0.0554 | -75.5641
-11 | -0.9371 | 0.01257 | -0.0528 | -74.5505
-10.5 | -0.8903 | 0.01217 | -0.0501 | -73.1553
-10 | -0.8427 | 0.01182 | -0.0475 | -71.2944
-9.5 | -0.7924 | 0.01119 | -0.0457 | -70.8132
-9 | -0.7386 | 0.01083 | -0.0445 | -68.1994
-8.5 | -0.6849 | 0.01044 | -0.0434 | -65.6034
-8 | -0.6313 | 0.01003 | -0.0424 | -62.9412
-7.5 | -0.5769 | 0.00969 | -0.0416 | -59.5356
-7 | -0.5205 | 0.00945 | -0.0412 | -55.0794
-6.5 | -0.4692 | 0.00882 | -0.04 | -53.1973
-6 | -0.4193 | 0.00812 | -0.0385 | -51.6379
-5.5 | -0.3644 | 0.00774 | -0.038 | -47.0801
-5 | -0.3082 | 0.00745 | -0.0378 | -41.3691
-4.5 | -0.2517 | 0.00721 | -0.0377 | -34.9098
-4 | -0.1947 | 0.00697 | -0.0378 | -27.934
-3.5 | -0.1369 | 0.00675 | -0.0381 | -20.2815
-3 | -0.0793 | 0.0065 | -0.0383 | -12.2
-2.5 | -0.0218 | 0.00627 | -0.0386 | -3.4769
-2 | 0.0367 | 0.00614 | -0.0391 | 5.9772
-1.5 | 0.0959 | 0.00598 | -0.0398 | 16.0368
-1 | 0.155 | 0.00582 | -0.0405 | 26.6323
-0.5 | 0.2128 | 0.00559 | -0.041 | 38.068
0 | 0.2488 | 0.00353 | -0.0381 | 70.4816
0.5 | 0.3099 | 0.00346 | -0.0392 | 89.5665
1 | 0.3708 | 0.00348 | -0.0403 | 106.5517
1.5 | 0.4321 | 0.00355 | -0.0414 | 121.7183
2 | 0.4918 | 0.00366 | -0.0422 | 134.3716
2.5 | 0.548 | 0.00401 | -0.0425 | 136.6584
3 | 0.6023 | 0.00445 | -0.0424 | 135.3483
3.5 | 0.6496 | 0.00518 | -0.041 | 125.4054
4 | 0.6968 | 0.00578 | -0.0396 | 120.5536
4.5 | 0.7399 | 0.00643 | -0.0374 | 115.07
5 | 0.7757 | 0.00722 | -0.0338 | 107.4377
5.5 | 0.8017 | 0.00795 | -0.0281 | 100.8428
6 | 0.819 | 0.00888 | -0.021 | 92.2297
6.5 | 0.8393 | 0.01003 | -0.015 | 83.679
7 | 0.8746 | 0.01078 | -0.0117 | 81.1317
7.5 | 0.9144 | 0.01143 | -0.0093 | 80
8 | 0.9535 | 0.01213 | -0.0068 | 78.6068
8.5 | 0.9927 | 0.01288 | -0.0044 | 77.073
9 | 1.0302 | 0.01371 | -0.0018 | 75.1422
9.5 | 1.0686 | 0.01455 | 0.0005 | 73.4433
10 | 1.105 | 0.0155 | 0.0031 | 71.2903
10.5 | 1.1393 | 0.01658 | 0.0058 | 68.7153
11 | 1.175 | 0.01763 | 0.0082 | 66.6478
11.5 | 1.2082 | 0.01881 | 0.0109 | 64.2318
12 | 1.2378 | 0.02019 | 0.014 | 61.3076
12.5 | 1.2632 | 0.02165 | 0.0177 | 58.3464
13 | 1.331 | 0.0233 | 0.0127 | 57.1245
14.5 | 1.3991 | 0.02963 | 0.022 | 47.219
15 | 1.423 | 0.03205 | 0.0243 | 44.3994
15.5 | 1.4467 | 0.03463 | 0.0263 | 41.7759
16 | 1.4636 | 0.0378 | 0.0284 | 38.7196
16.5 | 1.4789 | 0.04132 | 0.0302 | 35.7914
17 | 1.4897 | 0.04544 | 0.0317 | 32.7839
17.5 | 1.4999 | 0.04985 | 0.0327 | 30.0883
18 | 1.5031 | 0.05523 | 0.0332 | 27.2153
18.5 | 1.5018 | 0.06137 | 0.033 | 24.4712
19 | 1.4936 | 0.0687 | 0.0319 | 21.7409
19.5 | 1.4778 | 0.07734 | 0.0296 | 19.1078
20 | 1.4685 | 0.08573 | 0.0267 | 17.1294

## 79. Re 5M Mach 0.50 (1)
BIGFOIL.COM POLAR EXPORT
NACA66-415 a=0.0
NACA66-415 a=0.0 |  |  |  | Cl Max: | 1.236 | at alpha= | 20 | deg
JavaFoil+Calcfoil stall+Eppler ext transition |  |  |  | L/D Max: | 104.69 | at alpha= | 4 | deg
Re: | 5000000 |  |  | Cd Min: | 0.00489 | at alpha= | 0.5 | deg
Mach: | 0.5 |  |  | Cl=0 at alpha= | -1.9929 | deg
|  |  |  | @ Cl=0.1, Cd= | 0.0066763
|  |  |  | @ Cl=0.4, Cd= | 0.0051313
|  |  |  | @ Cl=0.6, Cd= | 0.0062246
alpha (deg) | Cl | Cd | Cm | Cl/Cd
-20 | -0.999 | 0.1628 | 0.003 | -6.139
-19.5 | -0.972 | 0.15436 | 0.003 | -6.299
-19 | -0.943 | 0.14865 | 0.002 | -6.341
-18.5 | -0.915 | 0.14529 | 0.001 | -6.296
-18 | -0.888 | 0.13975 | 0.001 | -6.352
-17.5 | -0.861 | 0.13442 | 0 | -6.403
-17 | -0.834 | 0.13343 | 0 | -6.253
-16.5 | -0.806 | 0.12623 | -0.001 | -6.386
-16 | -0.777 | 0.12234 | -0.001 | -6.353
-15.5 | -0.75 | 0.11654 | -0.002 | -6.437
-15 | -0.723 | 0.11339 | -0.002 | -6.375
-14.5 | -0.696 | 0.10753 | -0.003 | -6.469
-14 | -0.668 | 0.10275 | -0.003 | -6.504
-13.5 | -0.64 | 0.10237 | -0.004 | -6.254
-13 | -0.612 | 0.09406 | -0.004 | -6.51
-12.5 | -0.585 | 0.08477 | -0.005 | -6.901
-12 | -0.558 | 0.07752 | -0.005 | -7.192
-11.5 | -0.53 | 0.07254 | -0.006 | -7.308
-11 | -0.503 | 0.06649 | -0.006 | -7.565
-10.5 | -0.476 | 0.06182 | -0.007 | -7.705
-10 | -0.45 | 0.05668 | -0.008 | -7.945
-9.5 | -0.418 | 0.06848 | -0.007 | -6.104
-9 | -0.39 | 0.06026 | -0.008 | -6.479
-8.5 | -0.363 | 0.05552 | -0.009 | -6.533
-8 | -0.335 | 0.05077 | -0.009 | -6.6
-7.5 | -0.307 | 0.04663 | -0.01 | -6.592
-7 | -0.429 | 0.0452 | -0.01 | -9.491
-6.5 | -0.428 | 0.04186 | -0.011 | -10.224
-6 | -0.494 | 0.00893 | -0.024 | -55.321
-5.5 | -0.449 | 0.00879 | -0.025 | -51.035
-5 | -0.395 | 0.00841 | -0.026 | -46.89
-4.5 | -0.335 | 0.00804 | -0.027 | -41.67
-4 | -0.272 | 0.00771 | -0.029 | -35.286
-3.5 | -0.207 | 0.0066 | -0.03 | -31.312
-3 | -0.139 | 0.00639 | -0.031 | -21.759
-2.5 | -0.07 | 0.00653 | -0.032 | -10.785
-2 | -0.001 | 0.00698 | -0.034 | -0.116
-1.5 | 0.069 | 0.00672 | -0.035 | 10.321
-1 | 0.14 | 0.00662 | -0.036 | 21.147
-0.5 | 0.211 | 0.00658 | -0.037 | 32.09
0 | 0.281 | 0.00643 | -0.038 | 43.734
0.5 | 0.351 | 0.00489 | -0.04 | 71.717
1 | 0.418 | 0.00522 | -0.041 | 80.171
1.5 | 0.487 | 0.00556 | -0.042 | 87.631
2 | 0.555 | 0.00594 | -0.043 | 93.449
2.5 | 0.623 | 0.00637 | -0.044 | 97.895
3 | 0.691 | 0.00685 | -0.045 | 100.869
3.5 | 0.758 | 0.00732 | -0.047 | 103.537
4 | 0.824 | 0.00787 | -0.048 | 104.69
4.5 | 0.887 | 0.00856 | -0.049 | 103.606
5 | 0.949 | 0.00932 | -0.05 | 101.915
5.5 | 1.006 | 0.01248 | -0.051 | 80.657
6 | 1.06 | 0.0132 | -0.052 | 80.362
6.5 | 1.109 | 0.01393 | -0.053 | 79.58
7 | 1.149 | 0.01484 | -0.054 | 77.393
7.5 | 1.175 | 0.01584 | -0.056 | 74.194
8 | 1.181 | 0.01719 | -0.057 | 68.707
8.5 | 1.147 | 0.01855 | -0.058 | 61.801
9 | 0.957 | 0.02039 | -0.059 | 46.927
9.5 | 0.634 | 0.06348 | -0.029 | 9.986
10 | 0.791 | 0.0223 | -0.061 | 35.457
10.5 | 0.82 | 0.02447 | -0.062 | 33.512
11 | 0.836 | 0.02986 | -0.062 | 28.009
11.5 | 0.742 | 0.08296 | -0.031 | 8.94
12 | 0.91 | 0.02866 | -0.065 | 31.764
12.5 | 0.925 | 0.0351 | -0.065 | 26.362
13 | 0.824 | 0.09572 | -0.036 | 8.607
13.5 | 0.854 | 0.10423 | -0.04 | 8.195
14 | 0.877 | 0.10523 | -0.037 | 8.334
14.5 | 0.906 | 0.10896 | -0.04 | 8.315
15 | 0.947 | 0.11027 | -0.049 | 8.589
15.5 | 0.959 | 0.11984 | -0.041 | 8
16 | 0.989 | 0.12478 | -0.045 | 7.924
16.5 | 1.027 | 0.12637 | -0.051 | 8.126
17 | 1.04 | 0.13212 | -0.045 | 7.875
17.5 | 1.071 | 0.13567 | -0.049 | 7.893
18 | 1.116 | 0.13358 | -0.056 | 8.354
18.5 | 1.123 | 0.14237 | -0.05 | 7.885
19 | 1.15 | 0.14925 | -0.051 | 7.706
19.5 | 1.19 | 0.14745 | -0.057 | 8.073
20 | 1.236 | 0.14266 | -0.063 | 8.662

## 80. Re 5M Mach 0.50 (2)
BIGFOIL.COM POLAR EXPORT
NACA66-415 a=0.0
NACA66-415 a=0.0 |  |  |  | Cl Max: | 1.1749 | at alpha= | 12 | deg
XFOIL ncrit=9 |  |  |  | L/D Max: | 139.795 | at alpha= | 3 | deg
Re: | 5000000 |  |  | Cd Min: | 0.23989 | at alpha= | -20 | deg
Mach: | 0.5 |  |  | Cl=0 at alpha= | -2.4543 | deg
|  |  |  | @ Cl=0.1, Cd= | 0.0062613
|  |  |  | @ Cl=0.4, Cd= | 0.0036381
|  |  |  | @ Cl=0.6, Cd= | 0.0043251
alpha (deg) | Cl | Cd | Cm | Cl/Cd
-20 | -0.5861 | 0.23989 | 0.0069 | -2.4432
-19.5 | -0.5662 | 0.23122 | 0.002 | -2.4488
-19 | -0.5466 | 0.22239 | -0.003 | -2.4578
-18.5 | -0.5261 | 0.21441 | -0.0079 | -2.4537
-18 | -0.5073 | 0.20569 | -0.0128 | -2.4663
-17.5 | -0.4866 | 0.19803 | -0.0176 | -2.4572
-17 | -0.4668 | 0.19006 | -0.0223 | -2.4561
-16.5 | -0.4493 | 0.18125 | -0.0272 | -2.4789
-16 | -0.4351 | 0.17163 | -0.0322 | -2.5351
-15.5 | -0.4236 | 0.16168 | -0.0375 | -2.62
-15 | -0.4077 | 0.15329 | -0.0424 | -2.6597
-14.5 | -0.3937 | 0.14465 | -0.0473 | -2.7217
-14 | -0.3843 | 0.13522 | -0.0525 | -2.842
-13.5 | -0.3809 | 0.12486 | -0.0583 | -3.0506
-13 | -0.3663 | 0.11727 | -0.0628 | -3.1236
-12.5 | -0.3653 | 0.10722 | -0.0685 | -3.407
-12 | -0.3668 | 0.09728 | -0.0743 | -3.7706
-11.5 | -0.3586 | 0.0895 | -0.0789 | -4.0067
-11 | -0.3652 | 0.07946 | -0.0849 | -4.596
-10.5 | -0.3865 | 0.06674 | -0.0942 | -5.7911
-10 | -0.4129 | 0.05528 | -0.1026 | -7.4692
-9.5 | -0.4595 | 0.04617 | -0.1035 | -9.9524
-9 | -0.5021 | 0.03946 | -0.0986 | -12.7243
-8.5 | -0.5182 | 0.03542 | -0.0911 | -14.6302
-8 | -0.5275 | 0.03149 | -0.0822 | -16.7513
-7.5 | -0.5462 | 0.02408 | -0.0728 | -22.6827
-7 | -0.5215 | 0.01969 | -0.0668 | -26.4855
-6.5 | -0.4826 | 0.01486 | -0.0624 | -32.4764
-6 | -0.421 | 0.01153 | -0.0609 | -36.5134
-5.5 | -0.3626 | 0.00961 | -0.0586 | -37.7315
-5 | -0.307 | 0.00879 | -0.0555 | -34.9261
-4.5 | -0.2515 | 0.00811 | -0.0527 | -31.0111
-4 | -0.1922 | 0.00762 | -0.0508 | -25.2231
-3.5 | -0.1308 | 0.00723 | -0.0494 | -18.0913
-3 | -0.0682 | 0.00693 | -0.0486 | -9.8413
-2.5 | -0.0059 | 0.00665 | -0.0478 | -0.88722
-2 | 0.0587 | 0.00638 | -0.0477 | 9.2006
-1.5 | 0.1248 | 0.00619 | -0.048 | 20.1616
-1 | 0.1908 | 0.00603 | -0.0484 | 31.6418
-0.5 | 0.2567 | 0.0059 | -0.0488 | 43.5085
0 | 0.2939 | 0.00402 | -0.0447 | 73.1095
0.5 | 0.3576 | 0.00362 | -0.0449 | 98.7845
1 | 0.428 | 0.00365 | -0.0462 | 117.2603
1.5 | 0.4968 | 0.00372 | -0.0472 | 133.5484
2 | 0.5607 | 0.00406 | -0.0472 | 138.1034
3 | 0.6808 | 0.00487 | -0.0457 | 139.7947
3.5 | 0.7259 | 0.00558 | -0.042 | 130.0896
4 | 0.7605 | 0.00633 | -0.0362 | 120.1422
4.5 | 0.7709 | 0.00724 | -0.0259 | 106.4779
5 | 0.7907 | 0.00842 | -0.0181 | 93.9074
5.5 | 0.8059 | 0.00996 | -0.0102 | 80.9137
6 | 0.8196 | 0.01179 | -0.0025 | 69.5165
6.5 | 0.837 | 0.01365 | 0.0043 | 61.3187
7 | 0.8797 | 0.01474 | 0.0077 | 59.6811
7.5 | 0.9221 | 0.01588 | 0.0112 | 58.0668
8 | 0.9653 | 0.01709 | 0.0146 | 56.4833
8.5 | 1.006 | 0.01848 | 0.0183 | 54.4372
9 | 1.0467 | 0.02 | 0.022 | 52.335
9.5 | 1.0854 | 0.02171 | 0.0259 | 49.9954
10 | 1.1171 | 0.02391 | 0.0304 | 46.721
10.5 | 1.1442 | 0.02654 | 0.035 | 43.1123
11 | 1.1626 | 0.02986 | 0.0398 | 38.935
11.5 | 1.1724 | 0.03397 | 0.0446 | 34.5128
12 | 1.1749 | 0.03893 | 0.0488 | 30.1798
12.5 | 1.1549 | 0.0458 | 0.0526 | 25.2162
13 | 1.1326 | 0.05563 | 0.0507 | 20.3595

## 81. Re 6M Mach 0.00 (1)
BIGFOIL.COM POLAR EXPORT
NACA66-415 a=0.0
NACA66-415 a=0.0 |  |  |  | Cl Max: | 1.357 | at alpha= | 12 | deg
JavaFoil+Calcfoil stall+Eppler ext transition |  |  |  | L/D Max: | 112.302 | at alpha= | 5.5 | deg
Re: | 6000000 |  |  | Cd Min: | 0.00463 | at alpha= | 0.5 | deg
Mach: | 0 |  |  | Cl=0 at alpha= | -1.9918 | deg
|  |  |  | @ Cl=0.1, Cd= | 0.0060869
|  |  |  | @ Cl=0.4, Cd= | 0.0048972
|  |  |  | @ Cl=0.6, Cd= | 0.0058144
alpha (deg) | Cl | Cd | Cm | Cl/Cd
-16 | -0.663 | 0.11787 | -0.001 | -5.621
-15.5 | -0.676 | 0.11263 | -0.001 | -6.005
-15 | -0.689 | 0.10716 | -0.002 | -6.426
-14.5 | -0.699 | 0.10113 | -0.002 | -6.91
-14 | -0.707 | 0.09374 | -0.003 | -7.543
-13.5 | -0.712 | 0.0893 | -0.003 | -7.978
-13 | -0.715 | 0.08415 | -0.004 | -8.496
-12.5 | -0.714 | 0.07977 | -0.004 | -8.952
-12 | -0.71 | 0.07387 | -0.005 | -9.618
-11.5 | -0.703 | 0.06928 | -0.005 | -10.153
-11 | -0.842 | 0.01128 | -0.011 | -74.63
-10.5 | -0.826 | 0.0107 | -0.012 | -77.176
-10 | -0.804 | 0.01019 | -0.013 | -78.867
-9.5 | -0.777 | 0.00978 | -0.014 | -79.444
-9 | -0.745 | 0.00942 | -0.015 | -79.106
-8.5 | -0.709 | 0.00906 | -0.016 | -78.214
-8 | -0.669 | 0.00784 | -0.017 | -85.275
-7.5 | -0.626 | 0.00874 | -0.018 | -71.576
-7 | -0.576 | 0.00845 | -0.019 | -68.207
-6.5 | -0.524 | 0.00812 | -0.02 | -64.448
-6 | -0.469 | 0.00782 | -0.021 | -60.06
-5.5 | -0.414 | 0.00757 | -0.022 | -54.711
-5 | -0.357 | 0.00734 | -0.023 | -48.649
-4.5 | -0.3 | 0.00713 | -0.024 | -42.011
-4 | -0.241 | 0.00691 | -0.025 | -34.88
-3.5 | -0.182 | 0.0067 | -0.026 | -27.111
-3 | -0.122 | 0.00656 | -0.027 | -18.548
-2.5 | -0.061 | 0.00641 | -0.028 | -9.571
-2 | -0.001 | 0.0062 | -0.029 | -0.113
-1.5 | 0.06 | 0.0061 | -0.03 | 9.875
-1 | 0.121 | 0.00608 | -0.031 | 19.959
-0.5 | 0.183 | 0.00644 | -0.032 | 28.373
0 | 0.244 | 0.00655 | -0.033 | 37.25
0.5 | 0.305 | 0.00463 | -0.034 | 65.923
1 | 0.365 | 0.00488 | -0.036 | 74.92
1.5 | 0.426 | 0.00491 | -0.037 | 86.634
2 | 0.486 | 0.0049 | -0.038 | 99.222
2.5 | 0.546 | 0.00489 | -0.039 | 111.674
3 | 0.605 | 0.0059 | -0.04 | 102.508
3.5 | 0.664 | 0.0062 | -0.041 | 107.18
4 | 0.722 | 0.00657 | -0.042 | 109.946
4.5 | 0.78 | 0.00702 | -0.043 | 110.976
5 | 0.836 | 0.00747 | -0.044 | 111.928
5.5 | 0.891 | 0.00794 | -0.045 | 112.302
6 | 0.943 | 0.01019 | -0.046 | 92.495
6.5 | 0.995 | 0.01061 | -0.047 | 93.738
7 | 1.045 | 0.01106 | -0.048 | 94.516
7.5 | 1.093 | 0.01154 | -0.049 | 94.741
8 | 1.139 | 0.01205 | -0.05 | 94.502
8.5 | 1.182 | 0.01257 | -0.051 | 94.014
9 | 1.222 | 0.01326 | -0.052 | 92.144
9.5 | 1.258 | 0.01387 | -0.053 | 90.681
10 | 1.287 | 0.01462 | -0.054 | 88.068
10.5 | 1.312 | 0.01533 | -0.055 | 85.596
11 | 1.332 | 0.01614 | -0.056 | 82.536
11.5 | 1.347 | 0.01701 | -0.056 | 79.215
12 | 1.357 | 0.01791 | -0.057 | 75.765
12.5 | 1.355 | 0.01903 | -0.058 | 71.22
13 | 1.348 | 0.02003 | -0.059 | 67.304
13.5 | 1.335 | 0.02126 | -0.06 | 62.791
14 | 1.316 | 0.02252 | -0.061 | 58.432
14.5 | 1.292 | 0.02395 | -0.062 | 53.945
15 | 1.263 | 0.02572 | -0.062 | 49.118
15.5 | 1.23 | 0.02783 | -0.063 | 44.205
16 | 1.192 | 0.03072 | -0.064 | 38.805
16.5 | 1.152 | 0.03372 | -0.064 | 34.154
17 | 1.11 | 0.03681 | -0.065 | 30.169

## 82. Re 6M Mach 0.00 (2)
BIGFOIL.COM POLAR EXPORT
NACA66-415 a=0.0
NACA66-415 a=0.0 |  |  |  | Cl Max: | 1.6129 | at alpha= | 20 | deg
XFOIL ncrit=9 |  |  |  | L/D Max: | 132.418 | at alpha= | 2.5 | deg
Re: | 6000000 |  |  | Cd Min: | 0.0529 | at alpha= | 20 | deg
Mach: | 0 |  |  | Cl=0 at alpha= | -2.2715 | deg
|  |  |  | @ Cl=0.1, Cd= | 0.0056736
|  |  |  | @ Cl=0.4, Cd= | 0.0033646
|  |  |  | @ Cl=0.6, Cd= | 0.0047771
alpha (deg) | Cl | Cd | Cm | Cl/Cd
-20 | -1.4143 | 0.03693 | -0.0817 | -38.2968
-19.5 | -1.4166 | 0.03309 | -0.0795 | -42.8105
-19 | -1.4093 | 0.03019 | -0.0772 | -46.681
-18.5 | -1.3985 | 0.02765 | -0.0746 | -50.5787
-18 | -1.383 | 0.0255 | -0.0718 | -54.2353
-17.5 | -1.3641 | 0.02366 | -0.0691 | -57.6543
-17 | -1.3428 | 0.02197 | -0.0662 | -61.1197
-16.5 | -1.3222 | 0.02018 | -0.0629 | -65.5203
-16 | -1.2978 | 0.01862 | -0.0598 | -69.6992
-15.5 | -1.2698 | 0.01729 | -0.0569 | -73.4413
-15 | -1.2372 | 0.01628 | -0.0544 | -75.9951
-14.5 | -1.2044 | 0.01524 | -0.0518 | -79.0289
-14 | -1.1712 | 0.01417 | -0.049 | -82.6535
-13.5 | -1.1365 | 0.01325 | -0.0464 | -85.7736
-13 | -1.0981 | 0.01259 | -0.0441 | -87.22
-12.5 | -1.0595 | 0.01201 | -0.0417 | -88.2182
-12 | -1.0195 | 0.01159 | -0.0393 | -87.9638
-11.5 | -0.9754 | 0.01124 | -0.0377 | -86.7794
-11 | -0.9275 | 0.0109 | -0.0368 | -85.0917
-10 | -0.832 | 0.00998 | -0.035 | -83.3667
-9.5 | -0.7818 | 0.00962 | -0.0345 | -81.2682
-9 | -0.7304 | 0.00931 | -0.0342 | -78.4533
-8.5 | -0.6787 | 0.00901 | -0.0339 | -75.3274
-8 | -0.6262 | 0.00874 | -0.0338 | -71.6476
-7.5 | -0.5734 | 0.00844 | -0.0337 | -67.9384
-7 | -0.5191 | 0.00822 | -0.0339 | -63.1509
-6.5 | -0.4648 | 0.00799 | -0.0341 | -58.1727
-6 | -0.4142 | 0.00747 | -0.0335 | -55.4485
-5.5 | -0.3605 | 0.00717 | -0.0336 | -50.2789
-5 | -0.3057 | 0.00696 | -0.0338 | -43.9224
-4.5 | -0.2504 | 0.00675 | -0.0342 | -37.0963
-4 | -0.1946 | 0.00653 | -0.0346 | -29.8009
-3.5 | -0.1384 | 0.00635 | -0.0351 | -21.7953
-3 | -0.082 | 0.00619 | -0.0357 | -13.2472
-2.5 | -0.0261 | 0.006 | -0.0362 | -4.35
-2 | 0.031 | 0.00584 | -0.0369 | 5.3082
-1.5 | 0.0884 | 0.0057 | -0.0377 | 15.5088
-1 | 0.1456 | 0.00557 | -0.0384 | 26.14
-0.5 | 0.2016 | 0.00537 | -0.0389 | 37.5419
0 | 0.24 | 0.00341 | -0.0369 | 70.3812
0.5 | 0.2975 | 0.00328 | -0.0377 | 90.7012
1 | 0.3566 | 0.00329 | -0.0388 | 108.3891
1.5 | 0.4148 | 0.00339 | -0.0398 | 122.3599
2 | 0.471 | 0.00365 | -0.0404 | 129.0411
2.5 | 0.5257 | 0.00397 | -0.0408 | 132.4181
3 | 0.5769 | 0.00448 | -0.0406 | 128.7723
3.5 | 0.6251 | 0.0051 | -0.0399 | 122.5686
4 | 0.6735 | 0.00564 | -0.0392 | 119.4149
4.5 | 0.7171 | 0.00629 | -0.0376 | 114.0064
5 | 0.7581 | 0.00698 | -0.0355 | 108.6103
5.5 | 0.7965 | 0.00767 | -0.0329 | 103.8462
6 | 0.8295 | 0.00837 | -0.0292 | 99.1039
6.5 | 0.8499 | 0.00911 | -0.023 | 93.2931
7 | 0.8847 | 0.00968 | -0.0199 | 91.3946
7.5 | 0.9229 | 0.01017 | -0.0175 | 90.7473
8.5 | 0.9994 | 0.01127 | -0.0131 | 88.6779
9 | 1.0367 | 0.01192 | -0.011 | 86.9715
9.5 | 1.0745 | 0.01254 | -0.009 | 85.6858
10 | 1.1104 | 0.01328 | -0.0068 | 83.6145
10.5 | 1.1449 | 0.0141 | -0.0045 | 81.1986
11 | 1.181 | 0.01486 | -0.0026 | 79.4751
11.5 | 1.2151 | 0.01574 | -0.0006 | 77.1982
12 | 1.2461 | 0.01676 | 0.0019 | 74.3496
12.5 | 1.2754 | 0.01788 | 0.0044 | 71.3311
13 | 1.3058 | 0.01877 | 0.0069 | 69.5685
13.5 | 1.3676 | 0.02008 | 0.002 | 68.1076
14.5 | 1.4149 | 0.02292 | 0.0079 | 61.7321
15 | 1.4394 | 0.0247 | 0.01 | 58.2753
15.5 | 1.4655 | 0.02644 | 0.0117 | 55.4274
16 | 1.4917 | 0.02821 | 0.0132 | 52.8784
16.5 | 1.5147 | 0.03028 | 0.0148 | 50.0231
17 | 1.5346 | 0.03265 | 0.0165 | 47.0015
17.5 | 1.5527 | 0.03526 | 0.018 | 44.0357
18 | 1.5649 | 0.03843 | 0.0196 | 40.7208
18.5 | 1.5804 | 0.0415 | 0.0206 | 38.0819
19 | 1.5958 | 0.04472 | 0.0214 | 35.6843
19.5 | 1.6046 | 0.04867 | 0.022 | 32.969
20 | 1.6129 | 0.0529 | 0.0223 | 30.4896

## 83. Re 6M Mach 0.10 (1)
BIGFOIL.COM POLAR EXPORT
NACA66-415 a=0.0
NACA66-415 a=0.0 |  |  |  | Cl Max: | 1.35 | at alpha= | 12 | deg
JavaFoil+Calcfoil stall+Eppler ext transition |  |  |  | L/D Max: | 112.199 | at alpha= | 5.5 | deg
Re: | 6000000 |  |  | Cd Min: | 0.00463 | at alpha= | 0.5 | deg
Mach: | 0.1 |  |  | Cl=0 at alpha= | -1.9919 | deg
|  |  |  | @ Cl=0.1, Cd= | 0.0060744
|  |  |  | @ Cl=0.4, Cd= | 0.004907
|  |  |  | @ Cl=0.6, Cd= | 0.0058773
alpha (deg) | Cl | Cd | Cm | Cl/Cd
-15.5 | -0.643 | 0.11486 | -0.001 | -5.599
-15 | -0.659 | 0.10809 | -0.002 | -6.093
-14.5 | -0.672 | 0.1018 | -0.002 | -6.603
-14 | -0.684 | 0.09555 | -0.003 | -7.155
-13.5 | -0.692 | 0.08997 | -0.003 | -7.695
-13 | -0.698 | 0.08486 | -0.004 | -8.226
-12.5 | -0.7 | 0.0803 | -0.004 | -8.717
-12 | -0.699 | 0.07434 | -0.005 | -9.406
-11.5 | -0.694 | 0.07053 | -0.005 | -9.839
-11 | -0.686 | 0.06529 | -0.006 | -10.503
-10.5 | -0.82 | 0.01081 | -0.012 | -75.821
-10 | -0.8 | 0.01028 | -0.013 | -77.873
-9.5 | -0.775 | 0.00986 | -0.014 | -78.596
-9 | -0.744 | 0.00948 | -0.015 | -78.529
-8.5 | -0.709 | 0.00912 | -0.016 | -77.767
-8 | -0.669 | 0.00788 | -0.017 | -84.974
-7.5 | -0.626 | 0.00812 | -0.018 | -77.102
-7 | -0.578 | 0.00856 | -0.019 | -67.56
-6.5 | -0.525 | 0.00815 | -0.02 | -64.488
-6 | -0.471 | 0.00783 | -0.021 | -60.174
-5.5 | -0.416 | 0.00765 | -0.022 | -54.321
-5 | -0.359 | 0.00735 | -0.023 | -48.836
-4.5 | -0.301 | 0.00716 | -0.024 | -42.005
-4 | -0.242 | 0.00696 | -0.025 | -34.765
-3.5 | -0.182 | 0.00679 | -0.026 | -26.87
-3 | -0.122 | 0.00654 | -0.027 | -18.709
-2.5 | -0.062 | 0.00639 | -0.028 | -9.654
-2 | -0.001 | 0.00628 | -0.029 | -0.113
-1.5 | 0.061 | 0.0061 | -0.03 | 9.915
-1 | 0.122 | 0.00606 | -0.031 | 20.129
-0.5 | 0.184 | 0.00642 | -0.032 | 28.604
0 | 0.245 | 0.00652 | -0.034 | 37.623
0.5 | 0.307 | 0.00463 | -0.035 | 66.259
1 | 0.367 | 0.00488 | -0.036 | 75.294
1.5 | 0.428 | 0.00493 | -0.037 | 86.761
2 | 0.488 | 0.00493 | -0.038 | 99.12
2.5 | 0.548 | 0.0056 | -0.039 | 97.873
3 | 0.608 | 0.00592 | -0.04 | 102.696
3.5 | 0.667 | 0.00624 | -0.041 | 106.909
4 | 0.726 | 0.00659 | -0.042 | 110.148
4.5 | 0.783 | 0.00706 | -0.043 | 110.994
5 | 0.84 | 0.00753 | -0.044 | 111.547
5.5 | 0.895 | 0.00798 | -0.045 | 112.199
6 | 0.947 | 0.01026 | -0.046 | 92.322
6.5 | 0.999 | 0.01071 | -0.047 | 93.308
7 | 1.049 | 0.01114 | -0.048 | 94.15
7.5 | 1.097 | 0.01162 | -0.049 | 94.399
8 | 1.143 | 0.01215 | -0.05 | 94.074
8.5 | 1.185 | 0.01272 | -0.051 | 93.178
9 | 1.225 | 0.01339 | -0.052 | 91.449
9.5 | 1.26 | 0.01406 | -0.053 | 89.642
10 | 1.289 | 0.01478 | -0.054 | 87.159
10.5 | 1.312 | 0.01552 | -0.055 | 84.544
11 | 1.33 | 0.01635 | -0.056 | 81.345
11.5 | 1.343 | 0.01715 | -0.057 | 78.308
12 | 1.35 | 0.01824 | -0.058 | 74.032
12.5 | 1.346 | 0.01936 | -0.059 | 69.501
13 | 1.334 | 0.02051 | -0.059 | 65.052
13.5 | 1.317 | 0.02172 | -0.06 | 60.622
14 | 1.293 | 0.02309 | -0.061 | 55.994
14.5 | 1.264 | 0.02479 | -0.062 | 50.993
15 | 1.23 | 0.02673 | -0.063 | 46.002
15.5 | 1.189 | 0.02947 | -0.063 | 40.359
16 | 1.146 | 0.03242 | -0.064 | 35.357
16.5 | 1.097 | 0.03706 | -0.064 | 29.608
17 | 1.05 | 0.04085 | -0.064 | 25.698

## 84. Re 6M Mach 0.10 (2)
BIGFOIL.COM POLAR EXPORT
NACA66-415 a=0.0
NACA66-415 a=0.0 |  |  |  | Cl Max: | 1.5993 | at alpha= | 20 | deg
XFOIL ncrit=9 |  |  |  | L/D Max: | 132.864 | at alpha= | 2.5 | deg
Re: | 6000000 |  |  | Cd Min: | 0.05656 | at alpha= | 20 | deg
Mach: | 0.1 |  |  | Cl=0 at alpha= | -2.2757 | deg
|  |  |  | @ Cl=0.1, Cd= | 0.005686
|  |  |  | @ Cl=0.4, Cd= | 0.0033703
|  |  |  | @ Cl=0.6, Cd= | 0.0047434
alpha (deg) | Cl | Cd | Cm | Cl/Cd
-20 | -1.3497 | 0.04478 | -0.0864 | -30.1407
-19.5 | -1.3689 | 0.0388 | -0.0854 | -35.2809
-19 | -1.376 | 0.03438 | -0.0833 | -40.0233
-18.5 | -1.3737 | 0.03097 | -0.0807 | -44.3558
-18 | -1.3658 | 0.02813 | -0.0778 | -48.5531
-17.5 | -1.3547 | 0.02562 | -0.0745 | -52.8767
-17 | -1.3354 | 0.02371 | -0.0715 | -56.3222
-16.5 | -1.3142 | 0.02194 | -0.0683 | -59.8997
-16 | -1.2924 | 0.02016 | -0.0649 | -64.1071
-15.5 | -1.27 | 0.01832 | -0.0612 | -69.3231
-15 | -1.2399 | 0.01705 | -0.0582 | -72.7214
-14.5 | -1.2066 | 0.01598 | -0.0555 | -75.5069
-14 | -1.1726 | 0.01489 | -0.0527 | -78.7508
-13.5 | -1.138 | 0.01384 | -0.0498 | -82.2254
-13 | -1.102 | 0.0129 | -0.047 | -85.4264
-12.5 | -1.0626 | 0.01227 | -0.0445 | -86.6015
-12 | -1.0224 | 0.01174 | -0.042 | -87.0869
-11.5 | -0.9803 | 0.01138 | -0.0397 | -86.1424
-11 | -0.9325 | 0.01102 | -0.0386 | -84.6189
-10 | -0.8357 | 0.01013 | -0.0365 | -82.4975
-9.5 | -0.7855 | 0.00973 | -0.0358 | -80.7297
-9 | -0.7338 | 0.00942 | -0.0354 | -77.8981
-8.5 | -0.6817 | 0.0091 | -0.035 | -74.9121
-8 | -0.6289 | 0.00882 | -0.0348 | -71.3039
-7.5 | -0.5759 | 0.00851 | -0.0345 | -67.6733
-7 | -0.5212 | 0.00828 | -0.0346 | -62.9469
-6.5 | -0.4666 | 0.00804 | -0.0348 | -58.0348
-6 | -0.4155 | 0.00754 | -0.0342 | -55.1061
-5.5 | -0.3619 | 0.0072 | -0.0341 | -50.2639
-5 | -0.3068 | 0.00699 | -0.0343 | -43.8913
-4.5 | -0.2512 | 0.00677 | -0.0346 | -37.1049
-4 | -0.1951 | 0.00655 | -0.035 | -29.7863
-3.5 | -0.1387 | 0.00636 | -0.0355 | -21.8082
-3 | -0.082 | 0.0062 | -0.036 | -13.2258
-2.5 | -0.0258 | 0.00601 | -0.0365 | -4.2928
-2 | 0.0317 | 0.00585 | -0.0372 | 5.4188
-1.5 | 0.0894 | 0.00571 | -0.038 | 15.6567
-1 | 0.1469 | 0.00558 | -0.0387 | 26.3262
-0.5 | 0.2033 | 0.00538 | -0.0392 | 37.7881
0 | 0.2416 | 0.00342 | -0.0371 | 70.6433
0.5 | 0.2994 | 0.00329 | -0.0379 | 91.003
1 | 0.3589 | 0.0033 | -0.039 | 108.7576
1.5 | 0.4174 | 0.0034 | -0.04 | 122.7647
2 | 0.4738 | 0.00366 | -0.0407 | 129.4536
2.5 | 0.5288 | 0.00398 | -0.0411 | 132.8643
3 | 0.5803 | 0.00449 | -0.0408 | 129.2428
3.5 | 0.6285 | 0.00511 | -0.04 | 122.9941
4 | 0.6769 | 0.00565 | -0.0392 | 119.8053
4.5 | 0.7205 | 0.00632 | -0.0376 | 114.0032
5 | 0.7609 | 0.00701 | -0.0353 | 108.5449
5.5 | 0.7984 | 0.00772 | -0.0324 | 103.4197
6 | 0.8281 | 0.00839 | -0.0279 | 98.7008
6.5 | 0.8489 | 0.0092 | -0.0218 | 92.2717
7 | 0.8843 | 0.00978 | -0.0187 | 90.4192
7.5 | 0.9228 | 0.01029 | -0.0164 | 89.6793
8 | 0.9617 | 0.01085 | -0.0142 | 88.6359
8.5 | 0.9997 | 0.01144 | -0.0119 | 87.3864
9.5 | 1.0752 | 0.01275 | -0.0077 | 84.3294
10 | 1.1115 | 0.01352 | -0.0055 | 82.2115
10.5 | 1.1465 | 0.01435 | -0.0032 | 79.8955
11 | 1.182 | 0.01517 | -0.0012 | 77.9169
11.5 | 1.2159 | 0.01609 | 0.0011 | 75.5687
12 | 1.2472 | 0.01715 | 0.0035 | 72.723
12.5 | 1.2773 | 0.01826 | 0.006 | 69.9507
13 | 1.3065 | 0.01923 | 0.0088 | 67.9407
13.5 | 1.3716 | 0.0206 | 0.0034 | 66.5825
14.5 | 1.4156 | 0.0237 | 0.0099 | 59.73
15 | 1.4397 | 0.02558 | 0.0121 | 56.2823
15.5 | 1.4669 | 0.02733 | 0.0138 | 53.6736
16 | 1.4924 | 0.02923 | 0.0154 | 51.0571
16.5 | 1.5153 | 0.0314 | 0.017 | 48.258
17 | 1.5324 | 0.0341 | 0.0189 | 44.9384
17.5 | 1.5487 | 0.03698 | 0.0205 | 41.8794
18 | 1.564 | 0.04006 | 0.0218 | 39.0414
18.5 | 1.5778 | 0.04344 | 0.0229 | 36.3214
19 | 1.5896 | 0.04715 | 0.0237 | 33.7137
19.5 | 1.5951 | 0.05167 | 0.0242 | 30.8709
20 | 1.5993 | 0.05656 | 0.0242 | 28.2762

## 85. Re 6M Mach 0.25 (1)
BIGFOIL.COM POLAR EXPORT
NACA66-415 a=0.0
NACA66-415 a=0.0 |  |  |  | Cl Max: | 1.306 | at alpha= | 11 | deg
JavaFoil+Calcfoil stall+Eppler ext transition |  |  |  | L/D Max: | 110.226 | at alpha= | 5 | deg
Re: | 6000000 |  |  | Cd Min: | 0.00477 | at alpha= | 0.5 | deg
Mach: | 0.25 |  |  | Cl=0 at alpha= | -1.9921 | deg
|  |  |  | @ Cl=0.1, Cd= | 0.0061759
|  |  |  | @ Cl=0.4, Cd= | 0.0047874
|  |  |  | @ Cl=0.6, Cd= | 0.0059556
alpha (deg) | Cl | Cd | Cm | Cl/Cd
-14.5 | -0.433 | 0.11357 | -0.002 | -3.809
-14 | -0.477 | 0.10666 | -0.003 | -4.473
-13.5 | -0.517 | 0.09959 | -0.003 | -5.188
-13 | -0.551 | 0.09438 | -0.003 | -5.839
-12.5 | -0.58 | 0.0861 | -0.004 | -6.734
-12 | -0.602 | 0.08107 | -0.004 | -7.429
-11.5 | -0.618 | 0.07485 | -0.005 | -8.258
-11 | -0.627 | 0.07044 | -0.005 | -8.908
-10.5 | -0.633 | 0.06027 | -0.007 | -10.502
-10 | -0.63 | 0.05596 | -0.008 | -11.255
-9.5 | -0.752 | 0.0103 | -0.014 | -73.054
-9 | -0.733 | 0.00987 | -0.015 | -74.296
-8.5 | -0.706 | 0.00947 | -0.016 | -74.482
-8 | -0.671 | 0.0091 | -0.017 | -73.789
-7.5 | -0.632 | 0.00876 | -0.018 | -72.109
-7 | -0.585 | 0.00758 | -0.019 | -77.204
-6.5 | -0.534 | 0.00776 | -0.02 | -68.798
-6 | -0.481 | 0.00814 | -0.021 | -59.073
-5.5 | -0.425 | 0.00781 | -0.022 | -54.363
-5 | -0.367 | 0.00758 | -0.024 | -48.467
-4.5 | -0.308 | 0.00738 | -0.025 | -41.791
-4 | -0.248 | 0.0071 | -0.026 | -34.942
-3.5 | -0.187 | 0.00682 | -0.027 | -27.438
-3 | -0.126 | 0.00668 | -0.028 | -18.808
-2.5 | -0.063 | 0.00652 | -0.029 | -9.72
-2 | -0.001 | 0.00628 | -0.03 | -0.115
-1.5 | 0.062 | 0.0062 | -0.031 | 10.032
-1 | 0.125 | 0.00616 | -0.032 | 20.323
-0.5 | 0.189 | 0.00647 | -0.033 | 29.205
0 | 0.252 | 0.00664 | -0.034 | 37.979
0.5 | 0.315 | 0.00477 | -0.036 | 66.063
1 | 0.377 | 0.00478 | -0.037 | 78.852
1.5 | 0.439 | 0.0048 | -0.038 | 91.539
2 | 0.501 | 0.0054 | -0.039 | 92.784
2.5 | 0.562 | 0.00575 | -0.04 | 97.842
3 | 0.623 | 0.00608 | -0.041 | 102.516
3.5 | 0.684 | 0.00641 | -0.042 | 106.727
4 | 0.744 | 0.00682 | -0.043 | 109.117
4.5 | 0.803 | 0.0073 | -0.044 | 110.041
5 | 0.861 | 0.00781 | -0.045 | 110.226
5.5 | 0.915 | 0.01009 | -0.046 | 90.716
6 | 0.969 | 0.01069 | -0.047 | 90.728
6.5 | 1.022 | 0.01114 | -0.048 | 91.758
7 | 1.072 | 0.01164 | -0.049 | 92.105
7.5 | 1.119 | 0.01219 | -0.05 | 91.805
8 | 1.163 | 0.01278 | -0.051 | 90.956
8.5 | 1.203 | 0.01349 | -0.052 | 89.17
9 | 1.239 | 0.01417 | -0.053 | 87.393
9.5 | 1.268 | 0.01501 | -0.054 | 84.481
10 | 1.288 | 0.01586 | -0.055 | 81.214
10.5 | 1.301 | 0.0168 | -0.056 | 77.458
11 | 1.306 | 0.01777 | -0.057 | 73.471
11.5 | 1.302 | 0.01885 | -0.058 | 69.057
12 | 1.289 | 0.01997 | -0.059 | 64.534
12.5 | 1.257 | 0.02161 | -0.06 | 58.159
13 | 1.214 | 0.02306 | -0.061 | 52.65
13.5 | 1.158 | 0.0255 | -0.061 | 45.429
14 | 1.092 | 0.02829 | -0.062 | 38.597
14.5 | 1.011 | 0.03332 | -0.062 | 30.339
15 | 0.809 | 0.10392 | -0.04 | 7.785
15.5 | 0.733 | 0.11378 | -0.038 | 6.439
16 | 0.652 | 0.12603 | -0.035 | 5.174

## 86. Re 6M Mach 0.25 (2)
BIGFOIL.COM POLAR EXPORT
NACA66-415 a=0.0
NACA66-415 a=0.0 |  |  |  | Cl Max: | 1.5271 | at alpha= | 18 | deg
XFOIL ncrit=9 |  |  |  | L/D Max: | 134.177 | at alpha= | 2.5 | deg
Re: | 6000000 |  |  | Cd Min: | 0.19025 | at alpha= | -19 | deg
Mach: | 0.25 |  |  | Cl=0 at alpha= | -2.3003 | deg
|  |  |  | @ Cl=0.1, Cd= | 0.0057381
|  |  |  | @ Cl=0.4, Cd= | 0.0033825
|  |  |  | @ Cl=0.6, Cd= | 0.004551
alpha (deg) | Cl | Cd | Cm | Cl/Cd
-19 | -0.559 | 0.19025 | -0.0093 | -2.9382
-18.5 | -0.5628 | 0.17752 | -0.0157 | -3.1703
-18 | -0.5716 | 0.16427 | -0.0227 | -3.4796
-17.5 | -0.5665 | 0.15506 | -0.0282 | -3.6534
-17 | -0.564 | 0.14544 | -0.0338 | -3.8779
-16.5 | -0.8515 | 0.07426 | -0.08 | -11.4665
-16 | -0.9331 | 0.05559 | -0.0928 | -16.7854
-15.5 | -1.021 | 0.04268 | -0.0942 | -23.9222
-15 | -1.0854 | 0.03395 | -0.0897 | -31.9705
-14.5 | -1.1423 | 0.02632 | -0.0817 | -43.4005
-14 | -1.1607 | 0.02115 | -0.0742 | -54.8794
-13.5 | -1.1407 | 0.01862 | -0.0691 | -61.2621
-13 | -1.1129 | 0.01638 | -0.0646 | -67.9426
-12 | -1.0365 | 0.01359 | -0.0572 | -76.2693
-11.5 | -0.9968 | 0.01241 | -0.0537 | -80.3223
-11 | -0.9518 | 0.01181 | -0.0506 | -80.5927
-10.5 | -0.9053 | 0.01145 | -0.0477 | -79.0655
-10 | -0.8548 | 0.01105 | -0.0457 | -77.3575
-9.5 | -0.8035 | 0.01052 | -0.044 | -76.3783
-9 | -0.7507 | 0.01008 | -0.0426 | -74.4742
-8.5 | -0.6962 | 0.00974 | -0.0415 | -71.4784
-8 | -0.6418 | 0.00938 | -0.0406 | -68.4222
-7.5 | -0.5873 | 0.00899 | -0.0398 | -65.3281
-7 | -0.5312 | 0.00869 | -0.0393 | -61.1277
-6.5 | -0.4753 | 0.00839 | -0.0389 | -56.6508
-6 | -0.4205 | 0.008 | -0.0383 | -52.5625
-5.5 | -0.369 | 0.00741 | -0.0371 | -49.7976
-5 | -0.3129 | 0.00714 | -0.0369 | -43.8235
-4.5 | -0.2555 | 0.00688 | -0.037 | -37.1366
-4 | -0.1978 | 0.00664 | -0.0372 | -29.7892
-3.5 | -0.1398 | 0.00644 | -0.0375 | -21.7081
-3 | -0.0816 | 0.00626 | -0.0379 | -13.0351
-2.5 | -0.0236 | 0.00607 | -0.0383 | -3.888
-2 | 0.0355 | 0.00589 | -0.0389 | 6.0272
-1.5 | 0.095 | 0.00575 | -0.0396 | 16.5217
-1 | 0.154 | 0.00561 | -0.0403 | 27.451
-0.5 | 0.2129 | 0.00547 | -0.041 | 38.9214
0 | 0.2524 | 0.00362 | -0.0387 | 69.7238
0.5 | 0.3101 | 0.00332 | -0.0392 | 93.4036
1 | 0.3715 | 0.00334 | -0.0404 | 111.2275
1.5 | 0.4319 | 0.00343 | -0.0414 | 125.9184
2 | 0.4897 | 0.00373 | -0.0419 | 131.2869
2.5 | 0.5461 | 0.00407 | -0.0422 | 134.1769
3 | 0.5992 | 0.00454 | -0.0419 | 131.9824
3.5 | 0.6472 | 0.0052 | -0.0407 | 124.4615
4 | 0.6955 | 0.00576 | -0.0394 | 120.7465
5 | 0.7745 | 0.00721 | -0.0336 | 107.4202
5.5 | 0.8011 | 0.00792 | -0.028 | 101.149
6 | 0.8226 | 0.00875 | -0.0216 | 94.0114
6.5 | 0.8453 | 0.00978 | -0.0159 | 86.4315
7 | 0.8842 | 0.01041 | -0.0132 | 84.9376
7.5 | 0.9235 | 0.01104 | -0.0106 | 83.6504
8 | 0.9641 | 0.01168 | -0.0083 | 82.5428
8.5 | 1.0021 | 0.01243 | -0.0057 | 80.6195
9 | 1.0419 | 0.01317 | -0.0035 | 79.1116
9.5 | 1.0799 | 0.01399 | -0.001 | 77.1909
10 | 1.1159 | 0.01497 | 0.0017 | 74.5424
10.5 | 1.1531 | 0.01589 | 0.0041 | 72.5677
11 | 1.1882 | 0.01694 | 0.0067 | 70.1417
11.5 | 1.2212 | 0.01814 | 0.0095 | 67.3208
12 | 1.2522 | 0.01946 | 0.0124 | 64.3474
12.5 | 1.2845 | 0.02072 | 0.0151 | 61.9932
13 | 1.3134 | 0.02199 | 0.0183 | 59.7271
13.5 | 1.39 | 0.02425 | 0.0108 | 57.3196
14.5 | 1.4217 | 0.02811 | 0.0203 | 50.5763
15 | 1.4464 | 0.03042 | 0.0227 | 47.5477
15.5 | 1.4695 | 0.03294 | 0.0249 | 44.6114
16 | 1.4844 | 0.03618 | 0.0274 | 41.0282
16.5 | 1.5036 | 0.03928 | 0.0292 | 38.279
17 | 1.5149 | 0.04323 | 0.031 | 35.0428
17.5 | 1.5258 | 0.04741 | 0.0323 | 32.1831
18 | 1.5271 | 0.05276 | 0.0332 | 28.9443
18.5 | 1.5264 | 0.05866 | 0.0334 | 26.0211
19 | 1.5242 | 0.06511 | 0.0328 | 23.4096
19.5 | 1.5157 | 0.07265 | 0.0312 | 20.863
20 | 1.5061 | 0.08073 | 0.0288 | 18.656

## 87. Re 6M Mach 0.50 (1)
BIGFOIL.COM POLAR EXPORT
NACA66-415 a=0.0
NACA66-415 a=0.0 |  |  |  | Cl Max: | 1.252 | at alpha= | 20 | deg
JavaFoil+Calcfoil stall+Eppler ext transition |  |  |  | L/D Max: | 104.212 | at alpha= | 4.5 | deg
Re: | 6000000 |  |  | Cd Min: | 0.00498 | at alpha= | 0.5 | deg
Mach: | 0.5 |  |  | Cl=0 at alpha= | -1.9929 | deg
|  |  |  | @ Cl=0.1, Cd= | 0.0065194
|  |  |  | @ Cl=0.4, Cd= | 0.0052006
|  |  |  | @ Cl=0.6, Cd= | 0.0062704
alpha (deg) | Cl | Cd | Cm | Cl/Cd
-20 | -1 | 0.16 | 0.003 | -6.25
-19.5 | -0.973 | 0.15044 | 0.003 | -6.467
-19 | -0.944 | 0.14454 | 0.002 | -6.529
-18.5 | -0.915 | 0.14248 | 0.001 | -6.423
-18 | -0.888 | 0.13719 | 0.001 | -6.473
-17.5 | -0.861 | 0.13185 | 0 | -6.53
-17 | -0.835 | 0.13009 | 0 | -6.416
-16.5 | -0.807 | 0.12338 | -0.001 | -6.538
-16 | -0.777 | 0.11919 | -0.001 | -6.523
-15.5 | -0.75 | 0.11563 | -0.002 | -6.489
-15 | -0.723 | 0.11038 | -0.002 | -6.551
-14.5 | -0.696 | 0.09544 | -0.003 | -7.294
-14 | -0.669 | 0.08917 | -0.003 | -7.506
-13.5 | -0.64 | 0.10037 | -0.004 | -6.381
-13 | -0.613 | 0.09176 | -0.004 | -6.676
-12.5 | -0.586 | 0.08323 | -0.005 | -7.036
-12 | -0.558 | 0.07688 | -0.005 | -7.261
-11.5 | -0.531 | 0.0711 | -0.006 | -7.466
-11 | -0.505 | 0.06483 | -0.007 | -7.786
-10.5 | -0.482 | 0.0569 | -0.008 | -8.472
-10 | -0.543 | 0.01228 | -0.014 | -44.191
-9.5 | -0.418 | 0.06772 | -0.007 | -6.175
-9 | -0.391 | 0.05974 | -0.008 | -6.537
-8.5 | -0.363 | 0.05492 | -0.009 | -6.607
-8 | -0.335 | 0.05029 | -0.009 | -6.666
-7.5 | -0.308 | 0.04628 | -0.01 | -6.648
-7 | -0.429 | 0.0448 | -0.01 | -9.584
-6.5 | -0.428 | 0.04154 | -0.011 | -10.308
-6 | -0.495 | 0.00884 | -0.024 | -55.984
-5.5 | -0.449 | 0.00852 | -0.025 | -52.722
-5 | -0.395 | 0.00816 | -0.026 | -48.404
-4.5 | -0.335 | 0.00775 | -0.027 | -43.263
-4 | -0.272 | 0.00664 | -0.029 | -40.999
-3.5 | -0.207 | 0.00639 | -0.03 | -32.324
-3 | -0.139 | 0.00655 | -0.031 | -21.251
-2.5 | -0.071 | 0.00693 | -0.032 | -10.177
-2 | -0.001 | 0.00677 | -0.034 | -0.12
-1.5 | 0.069 | 0.00655 | -0.035 | 10.597
-1 | 0.14 | 0.00648 | -0.036 | 21.585
-0.5 | 0.211 | 0.00687 | -0.037 | 30.721
0 | 0.281 | 0.00648 | -0.038 | 43.297
0.5 | 0.35 | 0.00498 | -0.04 | 70.402
1 | 0.418 | 0.00528 | -0.041 | 79.197
1.5 | 0.487 | 0.00563 | -0.042 | 86.426
2 | 0.555 | 0.00599 | -0.043 | 92.694
2.5 | 0.624 | 0.00642 | -0.044 | 97.062
3 | 0.691 | 0.00683 | -0.045 | 101.25
3.5 | 0.759 | 0.0073 | -0.047 | 103.949
4 | 0.824 | 0.00791 | -0.048 | 104.108
4.5 | 0.888 | 0.00852 | -0.049 | 104.212
5 | 0.95 | 0.00921 | -0.05 | 103.174
5.5 | 1.007 | 0.0121 | -0.051 | 83.264
6 | 1.061 | 0.01276 | -0.052 | 83.179
6.5 | 1.11 | 0.01348 | -0.053 | 82.307
7 | 1.15 | 0.01436 | -0.055 | 80.066
7.5 | 1.176 | 0.01534 | -0.056 | 76.709
8 | 1.182 | 0.01664 | -0.057 | 71.044
8.5 | 1.148 | 0.01796 | -0.058 | 63.92
9 | 0.958 | 0.01972 | -0.059 | 48.575
9.5 | 0.634 | 0.06311 | -0.03 | 10.054
10 | 0.791 | 0.02156 | -0.061 | 36.703
10.5 | 0.821 | 0.02365 | -0.062 | 34.723
11 | 0.847 | 0.0267 | -0.063 | 31.743
11.5 | 0.742 | 0.08219 | -0.032 | 9.027
12 | 0.912 | 0.02759 | -0.065 | 33.06
12.5 | 0.937 | 0.03126 | -0.066 | 29.982
13 | 0.826 | 0.09381 | -0.038 | 8.81
13.5 | 0.857 | 0.10091 | -0.042 | 8.493
14 | 0.878 | 0.10015 | -0.038 | 8.768
14.5 | 0.915 | 0.10361 | -0.046 | 8.834
15 | 0.962 | 0.10017 | -0.053 | 9.602
15.5 | 0.959 | 0.1178 | -0.042 | 8.141
16 | 0.993 | 0.12159 | -0.047 | 8.163
16.5 | 1.037 | 0.1185 | -0.054 | 8.752
17 | 1.041 | 0.1304 | -0.046 | 7.984
17.5 | 1.085 | 0.12662 | -0.054 | 8.568
18 | 1.132 | 0.12067 | -0.06 | 9.378
18.5 | 1.123 | 0.14319 | -0.05 | 7.843
19 | 1.154 | 0.14473 | -0.053 | 7.973
19.5 | 1.22 | 0.12559 | -0.064 | 9.712
20 | 1.252 | 0.12903 | -0.066 | 9.705

## 88. Re 6M Mach 0.50 (2)
BIGFOIL.COM POLAR EXPORT
NACA66-415 a=0.0
NACA66-415 a=0.0 |  |  |  | Cl Max: | 1.197 | at alpha= | 11.5 | deg
XFOIL ncrit=9 |  |  |  | L/D Max: | 139.322 | at alpha= | 3 | deg
Re: | 6000000 |  |  | Cd Min: | 0.23944 | at alpha= | -20 | deg
Mach: | 0.5 |  |  | Cl=0 at alpha= | -2.4384 | deg
|  |  |  | @ Cl=0.1, Cd= | 0.006009
|  |  |  | @ Cl=0.4, Cd= | 0.0034778
|  |  |  | @ Cl=0.6, Cd= | 0.0043276
alpha (deg) | Cl | Cd | Cm | Cl/Cd
-20 | -0.5867 | 0.23944 | 0.0068 | -2.4503
-19.5 | -0.5659 | 0.2313 | 0.0019 | -2.4466
-19 | -0.5461 | 0.22268 | -0.0031 | -2.4524
-18.5 | -0.5265 | 0.21387 | -0.008 | -2.4618
-18 | -0.5078 | 0.20525 | -0.0129 | -2.4741
-17.5 | -0.4904 | 0.19635 | -0.0179 | -2.4976
-17 | -0.4701 | 0.18861 | -0.0227 | -2.4924
-16 | -0.4374 | 0.17075 | -0.0326 | -2.5616
-15.5 | -0.4261 | 0.16079 | -0.0379 | -2.65
-15 | -0.4146 | 0.15128 | -0.0432 | -2.7406
-14.5 | -0.4009 | 0.14268 | -0.0482 | -2.8098
-14 | -0.3905 | 0.13356 | -0.0534 | -2.9238
-13.5 | -0.3913 | 0.12241 | -0.0597 | -3.1966
-13 | -0.3763 | 0.115 | -0.0641 | -3.2722
-12.5 | -0.3747 | 0.10524 | -0.0697 | -3.5604
-12 | -0.3804 | 0.09472 | -0.076 | -4.016
-11.5 | -0.3742 | 0.0866 | -0.0809 | -4.321
-11 | -0.3768 | 0.07726 | -0.0867 | -4.877
-10.5 | -0.3937 | 0.06482 | -0.0965 | -6.0737
-10 | -0.4281 | 0.05345 | -0.1037 | -8.0094
-9.5 | -0.4668 | 0.04546 | -0.1036 | -10.2684
-9 | -0.51 | 0.03883 | -0.0983 | -13.1342
-8.5 | -0.551 | 0.03342 | -0.0881 | -16.4871
-8 | -0.5476 | 0.02979 | -0.0805 | -18.382
-7.5 | -0.557 | 0.02318 | -0.0717 | -24.0293
-7 | -0.5378 | 0.01761 | -0.0651 | -30.5395
-6.5 | -0.4908 | 0.01347 | -0.0616 | -36.4365
-6 | -0.4281 | 0.01064 | -0.0601 | -40.235
-5.5 | -0.3675 | 0.00944 | -0.0577 | -38.9301
-5 | -0.3176 | 0.00824 | -0.0538 | -38.5437
-4.5 | -0.2604 | 0.00763 | -0.0511 | -34.1284
-4 | -0.1992 | 0.00722 | -0.0495 | -27.59
-3.5 | -0.1366 | 0.0069 | -0.0484 | -19.7971
-3 | -0.0731 | 0.00662 | -0.0477 | -11.0423
-2.5 | -0.008 | 0.00638 | -0.0474 | -1.2539
-2 | 0.0569 | 0.00612 | -0.0473 | 9.2974
-1.5 | 0.1229 | 0.00595 | -0.0476 | 20.6555
-1 | 0.1893 | 0.00583 | -0.0481 | 32.47
-0.5 | 0.2564 | 0.00567 | -0.0488 | 45.2205
0 | 0.3158 | 0.00513 | -0.0482 | 61.5595
0.5 | 0.3587 | 0.00346 | -0.0451 | 103.6705
1 | 0.4283 | 0.00349 | -0.0463 | 122.7221
1.5 | 0.4958 | 0.00367 | -0.0471 | 135.0954
2 | 0.5576 | 0.00406 | -0.0467 | 137.3399
2.5 | 0.6194 | 0.00445 | -0.0463 | 139.191
3 | 0.6785 | 0.00487 | -0.0453 | 139.3224
3.5 | 0.7222 | 0.00562 | -0.0414 | 128.5053
4 | 0.7579 | 0.0063 | -0.0358 | 120.3016
4.5 | 0.7681 | 0.00721 | -0.0255 | 106.5326
5 | 0.7878 | 0.0084 | -0.0177 | 93.7857
5.5 | 0.8031 | 0.00995 | -0.0098 | 80.7136
6 | 0.821 | 0.01162 | -0.0026 | 70.654
6.5 | 0.8458 | 0.01324 | 0.0033 | 63.8822
7 | 0.8894 | 0.01426 | 0.0066 | 62.3703
7.5 | 0.9337 | 0.01533 | 0.0099 | 60.9067
8 | 0.9759 | 0.01654 | 0.0136 | 59.0024
8.5 | 1.02 | 0.01778 | 0.017 | 57.3678
9 | 1.0611 | 0.01923 | 0.0208 | 55.1794
9.5 | 1.099 | 0.02098 | 0.0249 | 52.3832
10 | 1.1348 | 0.02293 | 0.0292 | 49.4898
10.5 | 1.1637 | 0.02542 | 0.0338 | 45.7789
11.5 | 1.197 | 0.03245 | 0.0437 | 36.8875
12 | 1.191 | 0.03787 | 0.0485 | 31.4497
12.5 | 1.17 | 0.04485 | 0.0522 | 26.087
13 | 1.1426 | 0.053 | 0.0543 | 21.5585
13.5 | 1.1241 | 0.064 | 0.0493 | 17.5641
15.5 | 0.9978 | 0.11434 | 0.0248 | 8.7266
16 | 0.9748 | 0.12808 | 0.0161 | 7.6109
16.5 | 0.9556 | 0.14173 | 0.0073 | 6.7424

## 89. Re 7M Mach 0.00 (1)
BIGFOIL.COM POLAR EXPORT
NACA66-415 a=0.0
NACA66-415 a=0.0 |  |  |  | Cl Max: | 1.358 | at alpha= | 12 | deg
JavaFoil+Calcfoil stall+Eppler ext transition |  |  |  | L/D Max: | 112.605 | at alpha= | 5 | deg
Re: | 7000000 |  |  | Cd Min: | 0.00468 | at alpha= | 0.5 | deg
Mach: | 0 |  |  | Cl=0 at alpha= | -1.9918 | deg
|  |  |  | @ Cl=0.1, Cd= | 0.0062561
|  |  |  | @ Cl=0.4, Cd= | 0.00496
|  |  |  | @ Cl=0.6, Cd= | 0.0058161
alpha (deg) | Cl | Cd | Cm | Cl/Cd
-16 | -0.663 | 0.11755 | -0.001 | -5.639
-15.5 | -0.676 | 0.11128 | -0.001 | -6.078
-15 | -0.689 | 0.10532 | -0.002 | -6.539
-14.5 | -0.699 | 0.09946 | -0.002 | -7.03
-14 | -0.707 | 0.093 | -0.003 | -7.606
-13.5 | -0.713 | 0.08857 | -0.003 | -8.047
-13 | -0.715 | 0.08353 | -0.004 | -8.563
-12.5 | -0.714 | 0.07908 | -0.004 | -9.031
-12 | -0.711 | 0.07331 | -0.005 | -9.697
-11.5 | -0.704 | 0.06843 | -0.005 | -10.29
-11 | -0.844 | 0.01089 | -0.011 | -77.479
-10.5 | -0.827 | 0.0104 | -0.012 | -79.549
-10 | -0.805 | 0.00991 | -0.013 | -81.182
-9.5 | -0.778 | 0.00951 | -0.014 | -81.778
-9 | -0.746 | 0.00915 | -0.015 | -81.526
-8.5 | -0.709 | 0.00791 | -0.016 | -89.674
-8 | -0.67 | 0.0081 | -0.017 | -82.672
-7.5 | -0.626 | 0.00849 | -0.018 | -73.754
-7 | -0.576 | 0.00821 | -0.019 | -70.194
-6.5 | -0.524 | 0.00792 | -0.02 | -66.095
-6 | -0.469 | 0.0076 | -0.021 | -61.743
-5.5 | -0.414 | 0.00743 | -0.022 | -55.757
-5 | -0.357 | 0.00715 | -0.023 | -49.958
-4.5 | -0.3 | 0.00694 | -0.024 | -43.166
-4 | -0.241 | 0.00678 | -0.025 | -35.526
-3.5 | -0.182 | 0.00655 | -0.026 | -27.73
-3 | -0.122 | 0.00639 | -0.027 | -19.05
-2.5 | -0.061 | 0.00625 | -0.028 | -9.829
-2 | -0.001 | 0.00608 | -0.029 | -0.116
-1.5 | 0.06 | 0.00602 | -0.03 | 10.002
-1 | 0.121 | 0.00638 | -0.031 | 19.003
-0.5 | 0.183 | 0.0065 | -0.032 | 28.119
0 | 0.244 | 0.00653 | -0.033 | 37.37
0.5 | 0.305 | 0.00468 | -0.034 | 65.266
1 | 0.365 | 0.00496 | -0.036 | 73.7
1.5 | 0.426 | 0.00496 | -0.037 | 85.82
2 | 0.486 | 0.00495 | -0.038 | 98.072
2.5 | 0.546 | 0.00491 | -0.039 | 111.163
3 | 0.605 | 0.0059 | -0.04 | 102.639
3.5 | 0.664 | 0.00622 | -0.041 | 106.777
4 | 0.723 | 0.0066 | -0.042 | 109.434
4.5 | 0.78 | 0.007 | -0.043 | 111.358
5 | 0.836 | 0.00743 | -0.044 | 112.605
5.5 | 0.89 | 0.00943 | -0.045 | 94.387
6 | 0.944 | 0.00992 | -0.046 | 95.117
6.5 | 0.996 | 0.01033 | -0.047 | 96.431
7 | 1.046 | 0.01076 | -0.048 | 97.207
7.5 | 1.094 | 0.01122 | -0.049 | 97.487
8 | 1.14 | 0.01172 | -0.05 | 97.277
8.5 | 1.183 | 0.01224 | -0.051 | 96.641
9 | 1.223 | 0.01291 | -0.052 | 94.716
9.5 | 1.259 | 0.01348 | -0.053 | 93.373
10 | 1.288 | 0.0142 | -0.054 | 90.711
10.5 | 1.314 | 0.01489 | -0.055 | 88.191
11 | 1.334 | 0.01568 | -0.056 | 85.065
11.5 | 1.348 | 0.01651 | -0.057 | 81.663
12 | 1.358 | 0.01738 | -0.057 | 78.137
12.5 | 1.357 | 0.01847 | -0.058 | 73.458
13 | 1.349 | 0.01943 | -0.059 | 69.44
13.5 | 1.336 | 0.02067 | -0.06 | 64.635
14 | 1.317 | 0.02186 | -0.061 | 60.267
14.5 | 1.293 | 0.02345 | -0.062 | 55.15
15 | 1.264 | 0.02519 | -0.063 | 50.199
15.5 | 1.231 | 0.02748 | -0.063 | 44.775
16 | 1.194 | 0.02965 | -0.064 | 40.274
16.5 | 1.152 | 0.03314 | -0.064 | 34.77
17 | 1.113 | 0.0352 | -0.065 | 31.618

## 90. Re 7M Mach 0.00 (2)
BIGFOIL.COM POLAR EXPORT
NACA66-415 a=0.0
NACA66-415 a=0.0 |  |  |  | Cl Max: | 1.6285 | at alpha= | 20 | deg
XFOIL ncrit=9 |  |  |  | L/D Max: | 126.469 | at alpha= | 2 | deg
Re: | 7000000 |  |  | Cd Min: | 0.05119 | at alpha= | 20 | deg
Mach: | 0 |  |  | Cl=0 at alpha= | -2.2636 | deg
|  |  |  | @ Cl=0.1, Cd= | 0.0055161
|  |  |  | @ Cl=0.4, Cd= | 0.0033594
|  |  |  | @ Cl=0.6, Cd= | 0.0048715
alpha (deg) | Cl | Cd | Cm | Cl/Cd
-20 | -1.4429 | 0.03464 | -0.0805 | -41.6542
-19.5 | -1.4395 | 0.03135 | -0.0783 | -45.9171
-19 | -1.4328 | 0.02846 | -0.0757 | -50.3443
-18.5 | -1.4188 | 0.02622 | -0.0731 | -54.1114
-18 | -1.4012 | 0.02427 | -0.0703 | -57.7338
-17.5 | -1.3816 | 0.02246 | -0.0674 | -61.5138
-17 | -1.3572 | 0.02103 | -0.0647 | -64.5364
-16.5 | -1.3311 | 0.01969 | -0.062 | -67.6028
-16 | -1.3058 | 0.01823 | -0.0589 | -71.6292
-15.5 | -1.2792 | 0.0168 | -0.0557 | -76.1429
-15 | -1.247 | 0.01576 | -0.0531 | -79.1244
-14.5 | -1.2124 | 0.01487 | -0.0506 | -81.5333
-14 | -1.1789 | 0.01386 | -0.0479 | -85.0577
-13.5 | -1.1435 | 0.01299 | -0.0452 | -88.0293
-13 | -1.108 | 0.01218 | -0.0424 | -90.9688
-12.5 | -1.0698 | 0.01162 | -0.0399 | -92.0654
-12 | -1.0304 | 0.01116 | -0.0374 | -92.3297
-11.5 | -0.9839 | 0.01078 | -0.0363 | -91.2709
-11 | -0.9357 | 0.01044 | -0.0354 | -89.6264
-10.5 | -0.886 | 0.01012 | -0.0348 | -87.5494
-10 | -0.8369 | 0.0097 | -0.0341 | -86.2784
-9.5 | -0.7879 | 0.00924 | -0.0334 | -85.2706
-9 | -0.7368 | 0.00892 | -0.033 | -82.6009
-8.5 | -0.6848 | 0.00862 | -0.0328 | -79.4432
-8 | -0.6319 | 0.00833 | -0.0327 | -75.8583
-7.5 | -0.5787 | 0.00804 | -0.0327 | -71.9776
-7 | -0.5248 | 0.00779 | -0.0328 | -67.3684
-6.5 | -0.4699 | 0.0076 | -0.0331 | -61.8289
-6 | -0.4156 | 0.00735 | -0.0333 | -56.5442
-5.5 | -0.3633 | 0.00696 | -0.0331 | -52.1983
-5 | -0.3082 | 0.00672 | -0.0333 | -45.8631
-4.5 | -0.2526 | 0.0065 | -0.0338 | -38.8615
-4 | -0.1966 | 0.00631 | -0.0342 | -31.1569
-3.5 | -0.1404 | 0.00615 | -0.0348 | -22.8293
-3 | -0.0838 | 0.006 | -0.0354 | -13.9667
-2.5 | -0.027 | 0.00581 | -0.036 | -4.6472
-2 | 0.0301 | 0.00566 | -0.0367 | 5.318
-1.5 | 0.0876 | 0.00554 | -0.0375 | 15.8123
-1 | 0.1447 | 0.00543 | -0.0382 | 26.6483
-0.5 | 0.2019 | 0.00525 | -0.039 | 38.4571
0 | 0.2548 | 0.00473 | -0.0391 | 53.8689
0.5 | 0.2981 | 0.00319 | -0.0378 | 93.4483
1 | 0.3567 | 0.00323 | -0.0388 | 110.4334
1.5 | 0.4136 | 0.0034 | -0.0396 | 121.6471
2 | 0.4692 | 0.00371 | -0.0401 | 126.469
3 | 0.5746 | 0.00458 | -0.0403 | 125.4585
3.5 | 0.6234 | 0.00514 | -0.0397 | 121.284
4 | 0.6718 | 0.00566 | -0.0389 | 118.6926
4.5 | 0.7155 | 0.00633 | -0.0373 | 113.0332
5 | 0.758 | 0.00696 | -0.0355 | 108.908
5.5 | 0.7971 | 0.00762 | -0.033 | 104.6063
6 | 0.8317 | 0.00833 | -0.0297 | 99.8439
6.5 | 0.8566 | 0.00892 | -0.0243 | 96.0314
7 | 0.893 | 0.00939 | -0.0213 | 95.1012
7.5 | 0.9308 | 0.00989 | -0.0188 | 94.1153
8 | 0.97 | 0.01037 | -0.0167 | 93.5391
8.5 | 1.0075 | 0.01096 | -0.0144 | 91.9252
9 | 1.0459 | 0.01151 | -0.0124 | 90.8688
9.5 | 1.0832 | 0.01216 | -0.0103 | 89.0789
10 | 1.1188 | 0.01289 | -0.008 | 86.796
10.5 | 1.1558 | 0.01359 | -0.0061 | 85.0478
11 | 1.191 | 0.01439 | -0.004 | 82.7658
11.5 | 1.2245 | 0.01528 | -0.0018 | 80.1374
12 | 1.2561 | 0.01627 | 0.0005 | 77.2034
12.5 | 1.2893 | 0.0172 | 0.0026 | 74.9593
13 | 1.3206 | 0.01817 | 0.0048 | 72.6802
13.5 | 1.3511 | 0.0192 | 0.0069 | 70.3698
14 | 1.4254 | 0.02085 | -0.001 | 68.3645
14.5 | 1.4263 | 0.0222 | 0.0068 | 64.2477
15 | 1.4532 | 0.0238 | 0.0086 | 61.0588
15.5 | 1.4806 | 0.02541 | 0.0103 | 58.2684
16 | 1.5057 | 0.02721 | 0.012 | 55.3363
16.5 | 1.5307 | 0.02911 | 0.0135 | 52.5833
17 | 1.5484 | 0.03157 | 0.0155 | 49.0466
17.5 | 1.5666 | 0.03413 | 0.0171 | 45.901
18 | 1.5841 | 0.03682 | 0.0184 | 43.0228
18.5 | 1.5999 | 0.03976 | 0.0196 | 40.2389
19 | 1.6142 | 0.04298 | 0.0206 | 37.557
19.5 | 1.6226 | 0.04684 | 0.0215 | 34.6413
20 | 1.6285 | 0.05119 | 0.022 | 31.8129

## 91. Re 7M Mach 0.10 (1)
BIGFOIL.COM POLAR EXPORT
NACA66-415 a=0.0
NACA66-415 a=0.0 |  |  |  | Cl Max: | 1.351 | at alpha= | 12 | deg
JavaFoil+Calcfoil stall+Eppler ext transition |  |  |  | L/D Max: | 112.22 | at alpha= | 5 | deg
Re: | 7000000 |  |  | Cd Min: | 0.00473 | at alpha= | 0.5 | deg
Mach: | 0.1 |  |  | Cl=0 at alpha= | -1.9919 | deg
|  |  |  | @ Cl=0.1, Cd= | 0.0062566
|  |  |  | @ Cl=0.4, Cd= | 0.0049838
|  |  |  | @ Cl=0.6, Cd= | 0.0058827
alpha (deg) | Cl | Cd | Cm | Cl/Cd
-15.5 | -0.643 | 0.11399 | -0.001 | -5.642
-15 | -0.659 | 0.10684 | -0.002 | -6.165
-14.5 | -0.672 | 0.10235 | -0.002 | -6.57
-14 | -0.684 | 0.09483 | -0.003 | -7.211
-13.5 | -0.693 | 0.0893 | -0.003 | -7.755
-13 | -0.698 | 0.0842 | -0.004 | -8.293
-12.5 | -0.7 | 0.07971 | -0.004 | -8.785
-12 | -0.699 | 0.07371 | -0.005 | -9.49
-11.5 | -0.694 | 0.06993 | -0.005 | -9.927
-11 | -0.687 | 0.06444 | -0.006 | -10.654
-10.5 | -0.821 | 0.0105 | -0.012 | -78.19
-10 | -0.801 | 0.00998 | -0.013 | -80.253
-9.5 | -0.775 | 0.00959 | -0.014 | -80.891
-9 | -0.745 | 0.00922 | -0.015 | -80.765
-8.5 | -0.71 | 0.00887 | -0.016 | -79.964
-8 | -0.67 | 0.00767 | -0.017 | -87.382
-7.5 | -0.627 | 0.00851 | -0.018 | -73.691
-7 | -0.578 | 0.00831 | -0.019 | -69.559
-6.5 | -0.525 | 0.00792 | -0.02 | -66.357
-6 | -0.471 | 0.00762 | -0.021 | -61.863
-5.5 | -0.416 | 0.00742 | -0.022 | -56.006
-5 | -0.359 | 0.00724 | -0.023 | -49.57
-4.5 | -0.301 | 0.00698 | -0.024 | -43.132
-4 | -0.242 | 0.00678 | -0.025 | -35.703
-3.5 | -0.182 | 0.00661 | -0.026 | -27.598
-3 | -0.122 | 0.00636 | -0.027 | -19.22
-2.5 | -0.062 | 0.00622 | -0.028 | -9.916
-2 | -0.001 | 0.00614 | -0.029 | -0.115
-1.5 | 0.061 | 0.00602 | -0.03 | 10.047
-1 | 0.122 | 0.00639 | -0.031 | 19.079
-0.5 | 0.184 | 0.00651 | -0.032 | 28.214
0 | 0.245 | 0.0066 | -0.034 | 37.168
0.5 | 0.307 | 0.00473 | -0.035 | 64.809
1 | 0.367 | 0.005 | -0.036 | 73.418
1.5 | 0.428 | 0.00497 | -0.037 | 85.998
2 | 0.488 | 0.00498 | -0.038 | 97.977
2.5 | 0.548 | 0.00564 | -0.039 | 97.258
3 | 0.608 | 0.00592 | -0.04 | 102.72
3.5 | 0.668 | 0.00624 | -0.041 | 106.999
4 | 0.726 | 0.00665 | -0.042 | 109.14
4.5 | 0.784 | 0.00703 | -0.043 | 111.378
5 | 0.84 | 0.00749 | -0.044 | 112.22
5.5 | 0.894 | 0.00948 | -0.045 | 94.3
6 | 0.948 | 0.00998 | -0.046 | 94.92
6.5 | 1 | 0.01042 | -0.047 | 95.943
7 | 1.05 | 0.01084 | -0.048 | 96.905
7.5 | 1.098 | 0.0113 | -0.049 | 97.147
8 | 1.144 | 0.01181 | -0.05 | 96.846
8.5 | 1.186 | 0.01236 | -0.051 | 95.969
9 | 1.226 | 0.01304 | -0.052 | 94.009
9.5 | 1.261 | 0.01366 | -0.053 | 92.308
10 | 1.29 | 0.01436 | -0.054 | 89.79
10.5 | 1.313 | 0.01507 | -0.055 | 87.116
11 | 1.332 | 0.01588 | -0.056 | 83.843
11.5 | 1.345 | 0.01665 | -0.057 | 80.731
12 | 1.351 | 0.01771 | -0.058 | 76.296
12.5 | 1.347 | 0.01878 | -0.059 | 71.696
13 | 1.335 | 0.0199 | -0.059 | 67.122
13.5 | 1.318 | 0.02107 | -0.06 | 62.537
14 | 1.295 | 0.02241 | -0.061 | 57.769
14.5 | 1.265 | 0.02402 | -0.062 | 52.679
15 | 1.231 | 0.02589 | -0.063 | 47.558
15.5 | 1.191 | 0.02845 | -0.063 | 41.873
16 | 1.149 | 0.03114 | -0.064 | 36.881
16.5 | 1.1 | 0.03531 | -0.064 | 31.166
17 | 1.053 | 0.03872 | -0.065 | 27.203

## 92. Re 7M Mach 0.10 (2)
BIGFOIL.COM POLAR EXPORT
NACA66-415 a=0.0
NACA66-415 a=0.0 |  |  |  | Cl Max: | 1.6153 | at alpha= | 20 | deg
XFOIL ncrit=9 |  |  |  | L/D Max: | 126.882 | at alpha= | 2 | deg
Re: | 7000000 |  |  | Cd Min: | 0.05477 | at alpha= | 20 | deg
Mach: | 0.1 |  |  | Cl=0 at alpha= | -2.2678 | deg
|  |  |  | @ Cl=0.1, Cd= | 0.005526
|  |  |  | @ Cl=0.4, Cd= | 0.003359
|  |  |  | @ Cl=0.6, Cd= | 0.0048425
alpha (deg) | Cl | Cd | Cm | Cl/Cd
-20 | -1.3864 | 0.04143 | -0.0861 | -33.4637
-19.5 | -1.3956 | 0.03659 | -0.0846 | -38.1416
-19 | -1.4032 | 0.03228 | -0.0821 | -43.4696
-18.5 | -1.3963 | 0.02931 | -0.0794 | -47.639
-18 | -1.3855 | 0.02676 | -0.0764 | -51.775
-17.5 | -1.3744 | 0.02424 | -0.0729 | -56.6997
-17 | -1.3536 | 0.02249 | -0.0698 | -60.1867
-16.5 | -1.3307 | 0.02085 | -0.0666 | -63.8225
-16 | -1.3039 | 0.01948 | -0.0636 | -66.9353
-15.5 | -1.2782 | 0.01792 | -0.0602 | -71.3281
-15 | -1.2485 | 0.01663 | -0.0571 | -75.0752
-14.5 | -1.2159 | 0.0155 | -0.0542 | -78.4452
-14 | -1.1805 | 0.01456 | -0.0515 | -81.0783
-13.5 | -1.1456 | 0.01353 | -0.0486 | -84.6711
-13 | -1.1106 | 0.01256 | -0.0456 | -88.4236
-12.5 | -1.0725 | 0.01187 | -0.0428 | -90.3538
-12 | -1.0339 | 0.01131 | -0.04 | -91.4147
-11.5 | -0.9894 | 0.01092 | -0.0382 | -90.6044
-11 | -0.941 | 0.01056 | -0.0371 | -89.1098
-10.5 | -0.891 | 0.01022 | -0.0364 | -87.182
-10 | -0.8403 | 0.00989 | -0.0357 | -84.9646
-9.5 | -0.7918 | 0.00936 | -0.0347 | -84.594
-9 | -0.7405 | 0.00901 | -0.0342 | -82.1865
-8.5 | -0.6881 | 0.0087 | -0.0338 | -79.092
-8 | -0.6349 | 0.0084 | -0.0337 | -75.5833
-7.5 | -0.5814 | 0.0081 | -0.0335 | -71.7778
-7 | -0.5272 | 0.00785 | -0.0335 | -67.1592
-6.5 | -0.472 | 0.00764 | -0.0337 | -61.7801
-6 | -0.4174 | 0.00739 | -0.0338 | -56.4817
-5.5 | -0.3647 | 0.007 | -0.0336 | -52.1
-5 | -0.3095 | 0.00674 | -0.0338 | -45.9199
-4.5 | -0.2535 | 0.00652 | -0.0342 | -38.8804
-4 | -0.1972 | 0.00632 | -0.0346 | -31.2025
-3.5 | -0.1407 | 0.00616 | -0.0351 | -22.8409
-3 | -0.0838 | 0.00601 | -0.0357 | -13.9434
-2.5 | -0.0267 | 0.00582 | -0.0363 | -4.5876
-2 | 0.0308 | 0.00566 | -0.037 | 5.4417
-1.5 | 0.0885 | 0.00555 | -0.0378 | 15.9459
-1 | 0.1459 | 0.00543 | -0.0385 | 26.8692
-0.5 | 0.2036 | 0.00526 | -0.0393 | 38.7072
0 | 0.2567 | 0.00474 | -0.0393 | 54.1561
0.5 | 0.3 | 0.00319 | -0.038 | 94.0439
1 | 0.359 | 0.00323 | -0.0391 | 111.1455
1.5 | 0.4162 | 0.00341 | -0.0398 | 122.0528
2 | 0.472 | 0.00372 | -0.0404 | 126.8817
3 | 0.578 | 0.00459 | -0.0405 | 125.9259
3.5 | 0.6268 | 0.00515 | -0.0398 | 121.7087
4 | 0.6753 | 0.00567 | -0.039 | 119.1005
4.5 | 0.7188 | 0.00635 | -0.0373 | 113.1969
5 | 0.7609 | 0.00699 | -0.0353 | 108.8555
5.5 | 0.7993 | 0.00766 | -0.0326 | 104.3473
6 | 0.8304 | 0.00835 | -0.0284 | 99.4491
6.5 | 0.8555 | 0.009 | -0.023 | 95.0556
7 | 0.8928 | 0.00949 | -0.0202 | 94.078
7.5 | 0.9308 | 0.01001 | -0.0177 | 92.987
8 | 0.9703 | 0.0105 | -0.0156 | 92.4095
8.5 | 1.008 | 0.01111 | -0.0132 | 90.7291
9 | 1.047 | 0.01168 | -0.0112 | 89.6404
9.5 | 1.0842 | 0.01236 | -0.009 | 87.7184
10 | 1.1198 | 0.01312 | -0.0067 | 85.3506
10.5 | 1.1568 | 0.01385 | -0.0047 | 83.5235
11 | 1.1921 | 0.01469 | -0.0025 | 81.1504
11.5 | 1.2261 | 0.0156 | -0.0003 | 78.5962
12 | 1.2579 | 0.01662 | 0.0021 | 75.6859
12.5 | 1.2905 | 0.01762 | 0.0043 | 73.2406
13 | 1.3223 | 0.01861 | 0.0066 | 71.0532
13.5 | 1.3557 | 0.01972 | 0.0082 | 68.7475
14 | 1.4295 | 0.02157 | 0.0003 | 66.2726
15 | 1.456 | 0.02452 | 0.0106 | 59.3801
15.5 | 1.4834 | 0.02621 | 0.0123 | 56.5967
16 | 1.5056 | 0.0283 | 0.0143 | 53.2014
16.5 | 1.529 | 0.0304 | 0.0159 | 50.2961
17 | 1.546 | 0.03306 | 0.018 | 46.7635
17.5 | 1.5647 | 0.0357 | 0.0195 | 43.8291
18 | 1.5822 | 0.03852 | 0.0209 | 41.0748
18.5 | 1.596 | 0.0418 | 0.0221 | 38.1818
19 | 1.6057 | 0.04558 | 0.0232 | 35.2282
19.5 | 1.6115 | 0.04994 | 0.0239 | 32.2687
20 | 1.6153 | 0.05477 | 0.0242 | 29.4924

## 93. Re 7M Mach 0.25 (1)
BIGFOIL.COM POLAR EXPORT
NACA66-415 a=0.0
NACA66-415 a=0.0 |  |  |  | Cl Max: | 1.307 | at alpha= | 11 | deg
JavaFoil+Calcfoil stall+Eppler ext transition |  |  |  | L/D Max: | 111.068 | at alpha= | 5 | deg
Re: | 7000000 |  |  | Cd Min: | 0.00482 | at alpha= | 0.5 | deg
Mach: | 0.25 |  |  | Cl=0 at alpha= | -1.9921 | deg
|  |  |  | @ Cl=0.1, Cd= | 0.0063552
|  |  |  | @ Cl=0.4, Cd= | 0.0048652
|  |  |  | @ Cl=0.6, Cd= | 0.00595
alpha (deg) | Cl | Cd | Cm | Cl/Cd
-15 | -0.384 | 0.11694 | -0.002 | -3.282
-14.5 | -0.433 | 0.11156 | -0.002 | -3.878
-14 | -0.477 | 0.1049 | -0.003 | -4.548
-13.5 | -0.517 | 0.09808 | -0.003 | -5.269
-13 | -0.551 | 0.09297 | -0.003 | -5.927
-12.5 | -0.58 | 0.08519 | -0.004 | -6.806
-12 | -0.602 | 0.0802 | -0.004 | -7.51
-11.5 | -0.618 | 0.07416 | -0.005 | -8.336
-11 | -0.628 | 0.06987 | -0.006 | -8.983
-10.5 | -0.638 | 0.05661 | -0.007 | -11.277
-10 | -0.764 | 0.01062 | -0.013 | -71.961
-9.5 | -0.754 | 0.01009 | -0.014 | -74.691
-9 | -0.734 | 0.00961 | -0.015 | -76.334
-8.5 | -0.706 | 0.00922 | -0.016 | -76.546
-8 | -0.672 | 0.00886 | -0.017 | -75.892
-7.5 | -0.632 | 0.00764 | -0.018 | -82.781
-7 | -0.585 | 0.00737 | -0.019 | -79.383
-6.5 | -0.535 | 0.00823 | -0.02 | -65.01
-6 | -0.481 | 0.00791 | -0.021 | -60.805
-5.5 | -0.425 | 0.0076 | -0.022 | -55.917
-5 | -0.367 | 0.00737 | -0.024 | -49.825
-4.5 | -0.308 | 0.00715 | -0.025 | -43.094
-4 | -0.248 | 0.00689 | -0.026 | -36.036
-3.5 | -0.187 | 0.00673 | -0.027 | -27.832
-3 | -0.126 | 0.0065 | -0.028 | -19.325
-2.5 | -0.063 | 0.00634 | -0.029 | -9.984
-2 | -0.001 | 0.00614 | -0.03 | -0.118
-1.5 | 0.062 | 0.00612 | -0.031 | 10.166
-1 | 0.125 | 0.00651 | -0.032 | 19.246
-0.5 | 0.189 | 0.00663 | -0.033 | 28.489
0 | 0.252 | 0.00672 | -0.034 | 37.529
0.5 | 0.315 | 0.00482 | -0.036 | 65.403
1 | 0.377 | 0.00488 | -0.037 | 77.29
1.5 | 0.439 | 0.00484 | -0.038 | 90.696
2 | 0.501 | 0.00546 | -0.039 | 91.69
2.5 | 0.562 | 0.00576 | -0.04 | 97.61
3 | 0.624 | 0.00607 | -0.041 | 102.701
3.5 | 0.685 | 0.00641 | -0.042 | 106.88
4 | 0.744 | 0.00685 | -0.043 | 108.65
4.5 | 0.803 | 0.00727 | -0.044 | 110.465
5 | 0.861 | 0.00775 | -0.045 | 111.068
5.5 | 0.916 | 0.00984 | -0.046 | 93.107
6 | 0.97 | 0.01039 | -0.047 | 93.409
6.5 | 1.023 | 0.01084 | -0.048 | 94.36
7 | 1.073 | 0.01132 | -0.049 | 94.735
7.5 | 1.12 | 0.01185 | -0.05 | 94.49
8 | 1.164 | 0.01245 | -0.051 | 93.499
8.5 | 1.204 | 0.01311 | -0.052 | 91.82
9 | 1.239 | 0.01377 | -0.053 | 90.013
9.5 | 1.269 | 0.01459 | -0.054 | 87.005
10 | 1.29 | 0.01541 | -0.055 | 83.671
10.5 | 1.302 | 0.01632 | -0.056 | 79.821
11 | 1.307 | 0.01726 | -0.057 | 75.738
11.5 | 1.303 | 0.01831 | -0.058 | 71.163
12 | 1.29 | 0.0194 | -0.059 | 66.524
12.5 | 1.258 | 0.02096 | -0.06 | 60.032
13 | 1.215 | 0.02251 | -0.061 | 53.982
13.5 | 1.16 | 0.02473 | -0.062 | 46.896
14 | 1.094 | 0.0273 | -0.062 | 40.074
14.5 | 1.015 | 0.03147 | -0.062 | 32.244
15 | 0.816 | 0.09766 | -0.044 | 8.36
15.5 | 0.735 | 0.11086 | -0.04 | 6.631
16 | 0.653 | 0.12462 | -0.035 | 5.237

## 94. Re 7M Mach 0.25 (2)
BIGFOIL.COM POLAR EXPORT
NACA66-415 a=0.0
NACA66-415 a=0.0 |  |  |  | Cl Max: | 1.5508 | at alpha= | 18.5 | deg
XFOIL ncrit=9 |  |  |  | L/D Max: | 133.178 | at alpha= | 2.5 | deg
Re: | 7000000 |  |  | Cd Min: | 0.20518 | at alpha= | -20 | deg
Mach: | 0.25 |  |  | Cl=0 at alpha= | -2.292 | deg
|  |  |  | @ Cl=0.1, Cd= | 0.0055676
|  |  |  | @ Cl=0.4, Cd= | 0.0033514
|  |  |  | @ Cl=0.6, Cd= | 0.004681
alpha (deg) | Cl | Cd | Cm | Cl/Cd
-20 | -0.5858 | 0.20518 | -0.0002 | -2.8551
-19 | -0.5777 | 0.18425 | -0.0114 | -3.1354
-18.5 | -0.5675 | 0.17609 | -0.0163 | -3.2228
-18 | -0.5752 | 0.16325 | -0.0232 | -3.5234
-17.5 | -0.5715 | 0.15371 | -0.0289 | -3.718
-17 | -0.5934 | 0.13855 | -0.0374 | -4.2829
-16.5 | -0.9003 | 0.0658 | -0.0871 | -13.6824
-16 | -0.9976 | 0.04889 | -0.0951 | -20.405
-15.5 | -1.0842 | 0.03745 | -0.0933 | -28.9506
-15 | -1.1507 | 0.02911 | -0.0865 | -39.5294
-14.5 | -1.1794 | 0.02365 | -0.079 | -49.8689
-14 | -1.1712 | 0.02056 | -0.0732 | -56.965
-13.5 | -1.1495 | 0.01819 | -0.0681 | -63.1941
-13 | -1.1218 | 0.01596 | -0.0635 | -70.2882
-12.5 | -1.0846 | 0.0145 | -0.0596 | -74.8
-12 | -1.0439 | 0.01335 | -0.0561 | -78.1948
-11.5 | -1.0059 | 0.01205 | -0.0522 | -83.4772
-11 | -0.9637 | 0.0113 | -0.0487 | -85.2832
-10.5 | -0.9165 | 0.01092 | -0.0459 | -83.9286
-10 | -0.8642 | 0.01051 | -0.0442 | -82.2265
-9.5 | -0.8096 | 0.01023 | -0.043 | -79.1398
-9 | -0.7591 | 0.00961 | -0.0412 | -78.9906
-8.5 | -0.7048 | 0.00922 | -0.0401 | -76.4425
-8 | -0.6496 | 0.00888 | -0.0393 | -73.1532
-7.5 | -0.5945 | 0.00852 | -0.0385 | -69.777
-7 | -0.5388 | 0.0082 | -0.0379 | -65.7073
-6.5 | -0.4821 | 0.00794 | -0.0376 | -60.7179
-6 | -0.4265 | 0.00762 | -0.0372 | -55.9711
-5.5 | -0.3704 | 0.00732 | -0.0369 | -50.6011
-5 | -0.3158 | 0.00687 | -0.0364 | -45.968
-4.5 | -0.2582 | 0.00662 | -0.0365 | -39.003
-4 | -0.2003 | 0.00641 | -0.0367 | -31.248
-3.5 | -0.1422 | 0.00624 | -0.037 | -22.7885
-3 | -0.0836 | 0.00606 | -0.0375 | -13.7954
-2.5 | -0.0245 | 0.00588 | -0.0381 | -4.1667
-2 | 0.0344 | 0.0057 | -0.0387 | 6.0351
-1.5 | 0.0939 | 0.00558 | -0.0394 | 16.828
-1 | 0.1531 | 0.00546 | -0.0401 | 28.0403
-0.5 | 0.2128 | 0.00531 | -0.0409 | 40.0753
0 | 0.2673 | 0.00481 | -0.0409 | 55.5717
0.5 | 0.3107 | 0.00321 | -0.0393 | 96.7913
1 | 0.3716 | 0.00325 | -0.0404 | 114.3385
1.5 | 0.4304 | 0.00346 | -0.0411 | 124.3931
2 | 0.4877 | 0.00377 | -0.0416 | 129.3634
2.5 | 0.5447 | 0.00409 | -0.042 | 133.1785
3 | 0.5966 | 0.00464 | -0.0415 | 128.5776
3.5 | 0.6455 | 0.00523 | -0.0404 | 123.4226
4 | 0.694 | 0.00577 | -0.0392 | 120.2773
4.5 | 0.7361 | 0.00647 | -0.0368 | 113.7713
6 | 0.8236 | 0.00869 | -0.0218 | 94.7756
6.5 | 0.8525 | 0.00952 | -0.0171 | 89.5483
7 | 0.8921 | 0.01009 | -0.0145 | 88.4143
8 | 0.9721 | 0.01132 | -0.0095 | 85.8746
8.5 | 1.0118 | 0.01202 | -0.0071 | 84.1764
9 | 1.0516 | 0.01272 | -0.0048 | 82.673
9.5 | 1.0888 | 0.01359 | -0.0021 | 80.1177
10 | 1.1265 | 0.01444 | 0.0003 | 78.0125
10.5 | 1.1639 | 0.01535 | 0.0028 | 75.8241
11 | 1.1985 | 0.01643 | 0.0055 | 72.9458
11.5 | 1.2323 | 0.01758 | 0.0082 | 70.0967
12 | 1.2661 | 0.01875 | 0.0108 | 67.5253
12.5 | 1.2988 | 0.02001 | 0.0135 | 64.9075
13 | 1.3285 | 0.0214 | 0.0165 | 62.0794
13.5 | 1.3745 | 0.02315 | 0.0156 | 59.3737
15 | 1.464 | 0.02932 | 0.0213 | 49.9318
15.5 | 1.4851 | 0.0319 | 0.0238 | 46.5549
16 | 1.5034 | 0.03484 | 0.0262 | 43.1515
16.5 | 1.5216 | 0.03793 | 0.0282 | 40.116
17 | 1.5344 | 0.04162 | 0.0303 | 36.8669
17.5 | 1.5428 | 0.0459 | 0.0319 | 33.6122
18 | 1.5485 | 0.05068 | 0.0331 | 30.5545
18.5 | 1.5508 | 0.05614 | 0.0336 | 27.6238
19 | 1.5495 | 0.06227 | 0.0334 | 24.8836
19.5 | 1.5435 | 0.06933 | 0.0322 | 22.2631
20 | 1.5329 | 0.07729 | 0.0302 | 19.8331

## 95. Re 7M Mach 0.50 (1)
BIGFOIL.COM POLAR EXPORT
NACA66-415 a=0.0
NACA66-415 a=0.0 |  |  |  | Cl Max: | 1.267 | at alpha= | 20 | deg
JavaFoil+Calcfoil stall+Eppler ext transition |  |  |  | L/D Max: | 104.735 | at alpha= | 4.5 | deg
Re: | 7000000 |  |  | Cd Min: | 0.00505 | at alpha= | 0.5 | deg
Mach: | 0.5 |  |  | Cl=0 at alpha= | -1.9929 | deg
|  |  |  | @ Cl=0.1, Cd= | 0.0066539
|  |  |  | @ Cl=0.4, Cd= | 0.0052779
|  |  |  | @ Cl=0.6, Cd= | 0.0063023
alpha (deg) | Cl | Cd | Cm | Cl/Cd
-20 | -1.001 | 0.15883 | 0.003 | -6.301
-19.5 | -0.974 | 0.14783 | 0.003 | -6.588
-19 | -0.945 | 0.14236 | 0.002 | -6.64
-18.5 | -0.915 | 0.14148 | 0.001 | -6.47
-18 | -0.888 | 0.13452 | 0.001 | -6.603
-17.5 | -0.861 | 0.12929 | 0 | -6.661
-17 | -0.835 | 0.12751 | 0 | -6.551
-16.5 | -0.807 | 0.12059 | -0.001 | -6.692
-16 | -0.778 | 0.11794 | -0.001 | -6.6
-15.5 | -0.751 | 0.10916 | -0.002 | -6.884
-15 | -0.724 | 0.10145 | -0.002 | -7.14
-14.5 | -0.697 | 0.09416 | -0.003 | -7.407
-14 | -0.671 | 0.08736 | -0.003 | -7.677
-13.5 | -0.641 | 0.099 | -0.004 | -6.47
-13 | -0.613 | 0.08956 | -0.004 | -6.844
-12.5 | -0.586 | 0.08156 | -0.005 | -7.182
-12 | -0.559 | 0.07554 | -0.005 | -7.394
-11.5 | -0.532 | 0.06962 | -0.006 | -7.645
-11 | -0.51 | 0.06033 | -0.008 | -8.458
-10.5 | -0.575 | 0.01289 | -0.013 | -44.606
-10 | -0.544 | 0.01198 | -0.014 | -45.417
-9.5 | -0.418 | 0.06703 | -0.007 | -6.239
-9 | -0.391 | 0.05888 | -0.008 | -6.633
-8.5 | -0.363 | 0.05465 | -0.009 | -6.64
-8 | -0.335 | 0.04977 | -0.009 | -6.738
-7.5 | -0.308 | 0.04562 | -0.01 | -6.753
-7 | -0.43 | 0.0444 | -0.01 | -9.675
-6.5 | -0.428 | 0.04108 | -0.011 | -10.428
-6 | -0.495 | 0.00863 | -0.024 | -57.375
-5.5 | -0.449 | 0.0083 | -0.025 | -54.11
-5 | -0.395 | 0.00793 | -0.026 | -49.855
-4.5 | -0.336 | 0.00754 | -0.027 | -44.503
-4 | -0.273 | 0.00645 | -0.029 | -42.252
-3.5 | -0.207 | 0.0066 | -0.03 | -31.368
-3 | -0.139 | 0.00704 | -0.031 | -19.809
-2.5 | -0.071 | 0.00673 | -0.032 | -10.479
-2 | -0.001 | 0.0066 | -0.034 | -0.123
-1.5 | 0.069 | 0.00644 | -0.035 | 10.769
-1 | 0.14 | 0.00693 | -0.036 | 20.191
-0.5 | 0.211 | 0.0067 | -0.037 | 31.487
0 | 0.281 | 0.00702 | -0.038 | 39.972
0.5 | 0.35 | 0.00505 | -0.04 | 69.33
1 | 0.418 | 0.00536 | -0.041 | 77.957
1.5 | 0.487 | 0.0057 | -0.042 | 85.448
2 | 0.556 | 0.00605 | -0.043 | 91.862
2.5 | 0.624 | 0.00644 | -0.044 | 96.901
3 | 0.692 | 0.00682 | -0.045 | 101.417
3.5 | 0.759 | 0.00731 | -0.047 | 103.766
4 | 0.824 | 0.00789 | -0.048 | 104.504
4.5 | 0.888 | 0.00848 | -0.049 | 104.735
5 | 0.948 | 0.01103 | -0.05 | 86.013
5.5 | 1.008 | 0.01177 | -0.051 | 85.617
6 | 1.062 | 0.01242 | -0.052 | 85.547
6.5 | 1.111 | 0.01311 | -0.053 | 84.702
7 | 1.15 | 0.01396 | -0.055 | 82.418
7.5 | 1.177 | 0.01491 | -0.056 | 78.955
8 | 1.183 | 0.01617 | -0.057 | 73.156
8.5 | 1.149 | 0.01752 | -0.058 | 65.549
9 | 0.959 | 0.01915 | -0.059 | 50.084
9.5 | 0.753 | 0.02224 | -0.059 | 33.84
10 | 0.792 | 0.02095 | -0.061 | 37.806
10.5 | 0.822 | 0.02294 | -0.062 | 35.837
11 | 0.849 | 0.02567 | -0.063 | 33.094
11.5 | 0.743 | 0.08117 | -0.033 | 9.154
12 | 0.913 | 0.02693 | -0.065 | 33.912
12.5 | 0.94 | 0.03017 | -0.066 | 31.143
13 | 0.84 | 0.08644 | -0.046 | 9.718
13.5 | 0.861 | 0.09772 | -0.044 | 8.814
14 | 0.884 | 0.09723 | -0.042 | 9.091
14.5 | 0.954 | 0.08053 | -0.057 | 11.851
15 | 0.981 | 0.08813 | -0.057 | 11.127
15.5 | 0.961 | 0.1152 | -0.043 | 8.344
16 | 1.01 | 0.10981 | -0.053 | 9.195
16.5 | 1.048 | 0.10961 | -0.057 | 9.563
17 | 1.041 | 0.12933 | -0.046 | 8.052
17.5 | 1.11 | 0.10852 | -0.06 | 10.232
18 | 1.15 | 0.10739 | -0.064 | 10.711
18.5 | 1.123 | 0.13759 | -0.05 | 8.163
19 | 1.167 | 0.13569 | -0.057 | 8.598
19.5 | 1.246 | 0.10673 | -0.068 | 11.674
20 | 1.267 | 0.11712 | -0.068 | 10.818

## 96. Re 7M Mach 0.50 (2)
BIGFOIL.COM POLAR EXPORT
NACA66-415 a=0.0
NACA66-415 a=0.0 |  |  |  | Cl Max: | 1.214 | at alpha= | 11.5 | deg
XFOIL ncrit=9 |  |  |  | L/D Max: | 139.864 | at alpha= | 2.5 | deg
Re: | 7000000 |  |  | Cd Min: | 0.23817 | at alpha= | -20 | deg
Mach: | 0.5 |  |  | Cl=0 at alpha= | -2.4201 | deg
|  |  |  | @ Cl=0.1, Cd= | 0.0058382
|  |  |  | @ Cl=0.4, Cd= | 0.0033673
|  |  |  | @ Cl=0.6, Cd= | 0.0043181
alpha (deg) | Cl | Cd | Cm | Cl/Cd
-20 | -0.5885 | 0.23817 | 0.0067 | -2.4709
-19.5 | -0.5669 | 0.23064 | 0.0018 | -2.4579
-19 | -0.5466 | 0.22223 | -0.0032 | -2.4596
-18.5 | -0.5274 | 0.21349 | -0.0081 | -2.4704
-18 | -0.5088 | 0.20472 | -0.0131 | -2.4853
-17.5 | -0.4905 | 0.19611 | -0.018 | -2.5011
-17 | -0.4734 | 0.1873 | -0.023 | -2.5275
-16.5 | -0.4561 | 0.17862 | -0.028 | -2.5535
-16 | -0.4405 | 0.16965 | -0.033 | -2.5965
-15.5 | -0.4306 | 0.15943 | -0.0385 | -2.7009
-15 | -0.4206 | 0.14959 | -0.044 | -2.8117
-14.5 | -0.4076 | 0.14088 | -0.0491 | -2.8932
-14 | -0.3978 | 0.13174 | -0.0544 | -3.0196
-13.5 | -0.3996 | 0.12057 | -0.0607 | -3.3143
-13 | -0.3854 | 0.11304 | -0.0652 | -3.4094
-12.5 | -0.3843 | 0.1033 | -0.071 | -3.7202
-12 | -0.391 | 0.09266 | -0.0775 | -4.2197
-11.5 | -0.389 | 0.08394 | -0.0828 | -4.6343
-11 | -0.3908 | 0.07478 | -0.0886 | -5.226
-10.5 | -0.4093 | 0.062 | -0.0993 | -6.6016
-10 | -0.4498 | 0.05117 | -0.1048 | -8.7903
-9.5 | -0.4814 | 0.0442 | -0.1036 | -10.8914
-9 | -0.52 | 0.03806 | -0.0978 | -13.6626
-8.5 | -0.5705 | 0.03231 | -0.0862 | -17.6571
-8 | -0.5662 | 0.02823 | -0.0788 | -20.0567
-7.5 | -0.5671 | 0.02223 | -0.0706 | -25.5106
-7 | -0.5506 | 0.01592 | -0.0639 | -34.5854
-6.5 | -0.4968 | 0.01241 | -0.0611 | -40.0322
-6 | -0.4345 | 0.00996 | -0.0592 | -43.6245
-5.5 | -0.3763 | 0.00887 | -0.0563 | -42.4239
-5 | -0.3189 | 0.00814 | -0.0535 | -39.1769
-4.5 | -0.2663 | 0.00732 | -0.0501 | -36.3798
-4 | -0.2048 | 0.00694 | -0.0485 | -29.5101
-3.5 | -0.1408 | 0.00665 | -0.0476 | -21.1729
-3 | -0.0761 | 0.00637 | -0.0471 | -11.9466
-2.5 | -0.0105 | 0.00614 | -0.0469 | -1.7101
-2 | 0.0552 | 0.00594 | -0.047 | 9.2929
-1.5 | 0.1212 | 0.00579 | -0.0473 | 20.9326
-1 | 0.1887 | 0.00563 | -0.048 | 33.5169
-0.5 | 0.2558 | 0.00549 | -0.0486 | 46.5938
0.5 | 0.3592 | 0.00332 | -0.0452 | 108.1928
1 | 0.4282 | 0.0034 | -0.0463 | 125.9412
1.5 | 0.4929 | 0.00373 | -0.0466 | 132.1448
2 | 0.5557 | 0.00407 | -0.0465 | 136.5356
2.5 | 0.6182 | 0.00442 | -0.0462 | 139.8643
3 | 0.6762 | 0.00486 | -0.045 | 139.1358
3.5 | 0.718 | 0.00565 | -0.0407 | 127.0796
4 | 0.7538 | 0.00631 | -0.0351 | 119.4612
4.5 | 0.7677 | 0.00715 | -0.0254 | 107.3706
5 | 0.7865 | 0.00835 | -0.0175 | 94.1916
5.5 | 0.8014 | 0.00992 | -0.0095 | 80.7863
6 | 0.8212 | 0.01153 | -0.0026 | 71.2229
6.5 | 0.8528 | 0.01289 | 0.0025 | 66.1598
7.5 | 0.9435 | 0.01486 | 0.0089 | 63.4926
8 | 0.9869 | 0.01602 | 0.0125 | 61.6042
8.5 | 1.0305 | 0.01725 | 0.016 | 59.7391
9 | 1.0717 | 0.0187 | 0.0199 | 57.3102
9.5 | 1.1101 | 0.02037 | 0.024 | 54.4968
10 | 1.1491 | 0.02217 | 0.0281 | 51.8313
10.5 | 1.1799 | 0.02451 | 0.0328 | 48.1395
11 | 1.2038 | 0.02741 | 0.0378 | 43.9183
11.5 | 1.214 | 0.03137 | 0.0431 | 38.6994
12 | 1.205 | 0.0369 | 0.0482 | 32.6558
12.5 | 1.1844 | 0.04382 | 0.0521 | 27.0288
13.5 | 1.1305 | 0.0607 | 0.0546 | 18.6244
14 | 1.1031 | 0.07445 | 0.0455 | 14.8167
15 | 1.0348 | 0.09931 | 0.0342 | 10.4199
15.5 | 1.0061 | 0.11301 | 0.0259 | 8.9028
16 | 0.984 | 0.12651 | 0.0174 | 7.778
16.5 | 0.9656 | 0.13998 | 0.0087 | 6.8981

## 97. Re 8M Mach 0.00 (1)
BIGFOIL.COM POLAR EXPORT
NACA66-415 a=0.0
NACA66-415 a=0.0 |  |  |  | Cl Max: | 1.359 | at alpha= | 12 | deg
JavaFoil+Calcfoil stall+Eppler ext transition |  |  |  | L/D Max: | 113.349 | at alpha= | 5 | deg
Re: | 8000000 |  |  | Cd Min: | 0.00474 | at alpha= | 0.5 | deg
Mach: | 0 |  |  | Cl=0 at alpha= | -1.9918 | deg
|  |  |  | @ Cl=0.1, Cd= | 0.0063821
|  |  |  | @ Cl=0.4, Cd= | 0.0050057
|  |  |  | @ Cl=0.6, Cd= | 0.0058244
alpha (deg) | Cl | Cd | Cm | Cl/Cd
-16 | -0.663 | 0.11586 | -0.001 | -5.722
-15.5 | -0.677 | 0.11177 | -0.001 | -6.054
-15 | -0.689 | 0.10519 | -0.002 | -6.552
-14.5 | -0.699 | 0.09916 | -0.002 | -7.053
-14 | -0.708 | 0.09261 | -0.003 | -7.641
-13.5 | -0.713 | 0.08745 | -0.003 | -8.152
-13 | -0.715 | 0.08307 | -0.004 | -8.611
-12.5 | -0.714 | 0.07874 | -0.004 | -9.073
-12 | -0.712 | 0.07259 | -0.005 | -9.802
-11.5 | -0.705 | 0.06758 | -0.005 | -10.427
-11 | -0.845 | 0.01062 | -0.011 | -79.592
-10.5 | -0.828 | 0.01016 | -0.012 | -81.478
-10 | -0.806 | 0.00966 | -0.013 | -83.411
-9.5 | -0.778 | 0.0093 | -0.014 | -83.652
-9 | -0.746 | 0.00894 | -0.015 | -83.476
-8.5 | -0.71 | 0.00772 | -0.016 | -91.948
-8 | -0.671 | 0.00854 | -0.017 | -78.542
-7.5 | -0.626 | 0.00828 | -0.018 | -75.549
-7 | -0.576 | 0.008 | -0.019 | -72.07
-6.5 | -0.524 | 0.00772 | -0.02 | -67.807
-6 | -0.469 | 0.00744 | -0.021 | -63.139
-5.5 | -0.414 | 0.00724 | -0.022 | -57.157
-5 | -0.357 | 0.00703 | -0.023 | -50.808
-4.5 | -0.3 | 0.00677 | -0.024 | -44.264
-4 | -0.241 | 0.00657 | -0.025 | -36.682
-3.5 | -0.182 | 0.00647 | -0.026 | -28.07
-3 | -0.122 | 0.00623 | -0.027 | -19.537
-2.5 | -0.061 | 0.00611 | -0.028 | -10.04
-2 | -0.001 | 0.00608 | -0.029 | -0.116
-1.5 | 0.06 | 0.00631 | -0.03 | 9.54
-1 | 0.121 | 0.00642 | -0.031 | 18.899
-0.5 | 0.183 | 0.00652 | -0.032 | 28.048
0 | 0.244 | 0.00659 | -0.033 | 37.043
0.5 | 0.305 | 0.00474 | -0.034 | 64.428
1 | 0.365 | 0.005 | -0.036 | 73.101
1.5 | 0.426 | 0.00501 | -0.037 | 84.907
2 | 0.486 | 0.00498 | -0.038 | 97.599
2.5 | 0.546 | 0.0049 | -0.039 | 111.316
3 | 0.605 | 0.00591 | -0.04 | 102.427
3.5 | 0.665 | 0.00623 | -0.041 | 106.71
4 | 0.723 | 0.00659 | -0.042 | 109.626
4.5 | 0.78 | 0.00699 | -0.043 | 111.632
5 | 0.837 | 0.00738 | -0.044 | 113.349
5.5 | 0.891 | 0.0092 | -0.045 | 96.823
6 | 0.944 | 0.00969 | -0.046 | 97.502
6.5 | 0.996 | 0.0101 | -0.047 | 98.696
7 | 1.047 | 0.01051 | -0.048 | 99.571
7.5 | 1.095 | 0.01095 | -0.049 | 100.028
8 | 1.141 | 0.01143 | -0.05 | 99.804
8.5 | 1.184 | 0.01194 | -0.051 | 99.148
9 | 1.224 | 0.01259 | -0.052 | 97.196
9.5 | 1.26 | 0.01315 | -0.053 | 95.791
10 | 1.29 | 0.01385 | -0.054 | 93.106
10.5 | 1.315 | 0.01452 | -0.055 | 90.524
11 | 1.335 | 0.01528 | -0.056 | 87.328
11.5 | 1.349 | 0.01611 | -0.057 | 83.783
12 | 1.359 | 0.01696 | -0.058 | 80.181
12.5 | 1.358 | 0.018 | -0.058 | 75.451
13 | 1.351 | 0.01892 | -0.059 | 71.404
13.5 | 1.337 | 0.02012 | -0.06 | 66.459
14 | 1.318 | 0.02137 | -0.061 | 61.696
14.5 | 1.294 | 0.02283 | -0.062 | 56.693
15 | 1.266 | 0.02449 | -0.063 | 51.67
15.5 | 1.232 | 0.02668 | -0.063 | 46.167
16 | 1.195 | 0.02892 | -0.064 | 41.339
16.5 | 1.155 | 0.03204 | -0.064 | 36.031
17 | 1.114 | 0.03467 | -0.065 | 32.116

## 98. Re 8M Mach 0.00 (2)
BIGFOIL.COM POLAR EXPORT
NACA66-415 a=0.0
NACA66-415 a=0.0 |  |  |  | Cl Max: | 1.6425 | at alpha= | 20 | deg
XFOIL ncrit=9 |  |  |  | L/D Max: | 128.403 | at alpha= | 2.5 | deg
Re: | 8000000 |  |  | Cd Min: | 0.04972 | at alpha= | 20 | deg
Mach: | 0 |  |  | Cl=0 at alpha= | -2.2561 | deg
|  |  |  | @ Cl=0.1, Cd= | 0.0053724
|  |  |  | @ Cl=0.4, Cd= | 0.0034283
|  |  |  | @ Cl=0.6, Cd= | 0.004943
alpha (deg) | Cl | Cd | Cm | Cl/Cd
-20 | -1.4596 | 0.03333 | -0.0798 | -43.7924
-19.5 | -1.4536 | 0.03033 | -0.0775 | -47.9261
-19 | -1.4495 | 0.02731 | -0.0745 | -53.0758
-18.5 | -1.4331 | 0.02524 | -0.0719 | -56.7789
-18 | -1.4133 | 0.02346 | -0.0692 | -60.243
-17.5 | -1.3957 | 0.02157 | -0.066 | -64.7056
-17 | -1.3703 | 0.02019 | -0.0633 | -67.8702
-16.5 | -1.3432 | 0.01895 | -0.0606 | -70.8813
-16 | -1.3135 | 0.01784 | -0.0579 | -73.6267
-15.5 | -1.2862 | 0.01648 | -0.0548 | -78.0461
-15 | -1.2546 | 0.01541 | -0.052 | -81.4147
-14.5 | -1.2205 | 0.01449 | -0.0494 | -84.2305
-14 | -1.1849 | 0.01365 | -0.0469 | -86.8059
-13.5 | -1.1507 | 0.01273 | -0.0441 | -90.3928
-13 | -1.1162 | 0.01187 | -0.041 | -94.0354
-12.5 | -1.0786 | 0.01133 | -0.0383 | -95.1986
-12 | -1.0375 | 0.01083 | -0.0362 | -95.7987
-11.5 | -0.9906 | 0.01044 | -0.0351 | -94.8851
-11 | -0.9421 | 0.01007 | -0.0343 | -93.5551
-10.5 | -0.8922 | 0.00975 | -0.0337 | -91.5077
-10 | -0.8417 | 0.00943 | -0.0333 | -89.2577
-9.5 | -0.7919 | 0.00903 | -0.0327 | -87.6966
-9 | -0.7413 | 0.00864 | -0.0322 | -85.7986
-8.5 | -0.6892 | 0.00832 | -0.032 | -82.8365
-8 | -0.6362 | 0.00803 | -0.0319 | -79.2279
-7.5 | -0.5828 | 0.00776 | -0.032 | -75.1031
-7 | -0.5288 | 0.00751 | -0.0321 | -70.4128
-6.5 | -0.4738 | 0.00733 | -0.0324 | -64.6385
-6 | -0.4191 | 0.00711 | -0.0326 | -58.9451
-5.5 | -0.3648 | 0.00681 | -0.0328 | -53.5683
-5 | -0.3101 | 0.00653 | -0.033 | -47.4885
-4.5 | -0.2544 | 0.00632 | -0.0334 | -40.2532
-4 | -0.1983 | 0.00615 | -0.0339 | -32.2439
-3.5 | -0.1419 | 0.00599 | -0.0345 | -23.6895
-3 | -0.0849 | 0.00582 | -0.0351 | -14.5876
-2.5 | -0.0278 | 0.00567 | -0.0358 | -4.903
-2 | 0.0292 | 0.00552 | -0.0365 | 5.2899
-1 | 0.1443 | 0.00528 | -0.0381 | 27.3295
-0.5 | 0.2017 | 0.00515 | -0.0389 | 39.165
0 | 0.2559 | 0.00476 | -0.0392 | 53.7605
0.5 | 0.2979 | 0.00313 | -0.0378 | 95.1757
1 | 0.356 | 0.0032 | -0.0387 | 111.25
1.5 | 0.4119 | 0.00349 | -0.0393 | 118.0229
2 | 0.4678 | 0.00374 | -0.0399 | 125.0802
2.5 | 0.5226 | 0.00407 | -0.0404 | 128.4029
3 | 0.5728 | 0.00465 | -0.04 | 123.1828
3.5 | 0.622 | 0.00518 | -0.0394 | 120.0772
4 | 0.6701 | 0.0057 | -0.0387 | 117.5614
4.5 | 0.7144 | 0.00634 | -0.0372 | 112.6814
5 | 0.758 | 0.00694 | -0.0355 | 109.2219
6 | 0.8342 | 0.00825 | -0.0302 | 101.1152
6.5 | 0.8641 | 0.00873 | -0.0257 | 98.9805
7 | 0.9006 | 0.00916 | -0.0227 | 98.3188
7.5 | 0.9382 | 0.00964 | -0.0201 | 97.3237
8 | 0.977 | 0.01012 | -0.0179 | 96.5415
8.5 | 1.0149 | 0.01066 | -0.0156 | 95.2064
9 | 1.0538 | 0.0112 | -0.0136 | 94.0893
9.5 | 1.0906 | 0.01185 | -0.0114 | 92.0338
10 | 1.1276 | 0.01251 | -0.0093 | 90.1359
10.5 | 1.1644 | 0.0132 | -0.0073 | 88.2121
11 | 1.1984 | 0.01402 | -0.0051 | 85.4779
11.5 | 1.2326 | 0.01489 | -0.0029 | 82.7804
12 | 1.267 | 0.01575 | -0.0009 | 80.4444
12.5 | 1.2998 | 0.01669 | 0.0012 | 77.879
13 | 1.3312 | 0.01768 | 0.0034 | 75.2941
13.5 | 1.3601 | 0.01873 | 0.0059 | 72.6161
14 | 1.4104 | 0.02013 | 0.0033 | 70.0646
15 | 1.4661 | 0.02301 | 0.0073 | 63.7158
15.5 | 1.4947 | 0.02452 | 0.0089 | 60.9584
16 | 1.5172 | 0.02646 | 0.0109 | 57.3394
16.5 | 1.5421 | 0.02835 | 0.0124 | 54.3951
17 | 1.5605 | 0.03073 | 0.0144 | 50.781
17.5 | 1.5802 | 0.03312 | 0.016 | 47.7114
18 | 1.5995 | 0.03563 | 0.0174 | 44.8919
18.5 | 1.6151 | 0.0385 | 0.0187 | 41.9506
19 | 1.6271 | 0.04182 | 0.02 | 38.9072
19.5 | 1.6348 | 0.04568 | 0.0211 | 35.7881
20 | 1.6425 | 0.04972 | 0.0218 | 33.035

## 99. Re 8M Mach 0.10 (1)
BIGFOIL.COM POLAR EXPORT
NACA66-415 a=0.0
NACA66-415 a=0.0 |  |  |  | Cl Max: | 1.353 | at alpha= | 12 | deg
JavaFoil+Calcfoil stall+Eppler ext transition |  |  |  | L/D Max: | 113.298 | at alpha= | 5 | deg
Re: | 8000000 |  |  | Cd Min: | 0.0048 | at alpha= | 0.5 | deg
Mach: | 0.1 |  |  | Cl=0 at alpha= | -1.9919 | deg
|  |  |  | @ Cl=0.1, Cd= | 0.0064192
|  |  |  | @ Cl=0.4, Cd= | 0.0050346
|  |  |  | @ Cl=0.6, Cd= | 0.0057867
alpha (deg) | Cl | Cd | Cm | Cl/Cd
-15.5 | -0.643 | 0.11307 | -0.001 | -5.688
-15 | -0.659 | 0.10607 | -0.002 | -6.211
-14.5 | -0.673 | 0.10157 | -0.002 | -6.621
-14 | -0.684 | 0.09451 | -0.003 | -7.239
-13.5 | -0.693 | 0.08903 | -0.003 | -7.782
-13 | -0.699 | 0.08391 | -0.004 | -8.325
-12.5 | -0.701 | 0.07943 | -0.004 | -8.82
-12 | -0.7 | 0.07333 | -0.005 | -9.543
-11.5 | -0.695 | 0.06928 | -0.005 | -10.026
-11 | -0.687 | 0.06366 | -0.006 | -10.799
-10.5 | -0.822 | 0.01027 | -0.012 | -79.994
-10 | -0.802 | 0.00974 | -0.013 | -82.3
-9.5 | -0.776 | 0.00937 | -0.014 | -82.857
-9 | -0.745 | 0.00899 | -0.015 | -82.874
-8.5 | -0.71 | 0.00778 | -0.016 | -91.265
-8 | -0.672 | 0.00868 | -0.017 | -77.378
-7.5 | -0.627 | 0.00829 | -0.018 | -75.716
-7 | -0.578 | 0.00812 | -0.019 | -71.204
-6.5 | -0.525 | 0.00772 | -0.02 | -68.101
-6 | -0.471 | 0.00742 | -0.021 | -63.496
-5.5 | -0.416 | 0.00724 | -0.022 | -57.431
-5 | -0.359 | 0.00704 | -0.023 | -50.989
-4.5 | -0.301 | 0.00686 | -0.024 | -43.856
-4 | -0.242 | 0.00662 | -0.025 | -36.563
-3.5 | -0.182 | 0.00645 | -0.026 | -28.295
-3 | -0.122 | 0.00631 | -0.027 | -19.377
-2.5 | -0.062 | 0.00612 | -0.028 | -10.081
-2 | -0.001 | 0.00606 | -0.029 | -0.117
-1.5 | 0.061 | 0.0064 | -0.03 | 9.464
-1 | 0.122 | 0.00643 | -0.031 | 18.971
-0.5 | 0.184 | 0.00653 | -0.032 | 28.144
0 | 0.245 | 0.0066 | -0.034 | 37.166
0.5 | 0.307 | 0.0048 | -0.035 | 63.934
1 | 0.367 | 0.00504 | -0.036 | 72.819
1.5 | 0.428 | 0.00503 | -0.037 | 85.011
2 | 0.488 | 0.00502 | -0.038 | 97.184
2.5 | 0.548 | 0.00492 | -0.039 | 111.501
3 | 0.608 | 0.00592 | -0.04 | 102.815
3.5 | 0.668 | 0.00625 | -0.041 | 106.806
4 | 0.726 | 0.00664 | -0.042 | 109.32
4.5 | 0.784 | 0.00702 | -0.043 | 111.66
5 | 0.841 | 0.00742 | -0.044 | 113.298
5.5 | 0.895 | 0.00928 | -0.045 | 96.429
6 | 0.948 | 0.00975 | -0.046 | 97.321
6.5 | 1.001 | 0.01017 | -0.047 | 98.359
7 | 1.051 | 0.0106 | -0.048 | 99.109
7.5 | 1.099 | 0.01106 | -0.049 | 99.402
8 | 1.144 | 0.01155 | -0.05 | 99.118
8.5 | 1.187 | 0.01206 | -0.051 | 98.423
9 | 1.227 | 0.01272 | -0.052 | 96.438
9.5 | 1.262 | 0.01334 | -0.053 | 94.581
10 | 1.291 | 0.01401 | -0.054 | 92.145
10.5 | 1.314 | 0.0147 | -0.055 | 89.422
11 | 1.333 | 0.01548 | -0.056 | 86.078
11.5 | 1.345 | 0.01631 | -0.057 | 82.49
12 | 1.353 | 0.01726 | -0.058 | 78.358
12.5 | 1.348 | 0.01831 | -0.059 | 73.617
13 | 1.337 | 0.0194 | -0.06 | 68.91
13.5 | 1.319 | 0.02054 | -0.06 | 64.221
14 | 1.296 | 0.02185 | -0.061 | 59.31
14.5 | 1.266 | 0.02363 | -0.062 | 53.581
15 | 1.232 | 0.02519 | -0.063 | 48.927
15.5 | 1.193 | 0.02761 | -0.063 | 43.208
16 | 1.15 | 0.03014 | -0.064 | 38.164
16.5 | 1.103 | 0.03396 | -0.064 | 32.481
17 | 1.056 | 0.03716 | -0.065 | 28.415

## 100. Re 8M Mach 0.10 (2)
BIGFOIL.COM POLAR EXPORT
NACA66-415 a=0.0
NACA66-415 a=0.0 |  |  |  | Cl Max: | 1.6336 | at alpha= | 20 | deg
XFOIL ncrit=9 |  |  |  | L/D Max: | 128.873 | at alpha= | 2.5 | deg
Re: | 8000000 |  |  | Cd Min: | 0.05279 | at alpha= | 20 | deg
Mach: | 0.1 |  |  | Cl=0 at alpha= | -2.2605 | deg
|  |  |  | @ Cl=0.1, Cd= | 0.0053845
|  |  |  | @ Cl=0.4, Cd= | 0.0034179
|  |  |  | @ Cl=0.6, Cd= | 0.0049169
alpha (deg) | Cl | Cd | Cm | Cl/Cd
-20 | -1.4058 | 0.03974 | -0.0858 | -35.3749
-19.5 | -1.4109 | 0.03538 | -0.0841 | -39.8785
-19 | -1.4207 | 0.03101 | -0.0812 | -45.8143
-18.5 | -1.4108 | 0.02829 | -0.0785 | -49.8692
-18 | -1.3977 | 0.02592 | -0.0755 | -53.9236
-17.5 | -1.3893 | 0.02328 | -0.0716 | -59.6778
-17 | -1.3674 | 0.02159 | -0.0685 | -63.3349
-16.5 | -1.3433 | 0.02006 | -0.0653 | -66.9641
-16 | -1.3155 | 0.01874 | -0.0623 | -70.1974
-15.5 | -1.2858 | 0.01755 | -0.0593 | -73.265
-15 | -1.2552 | 0.01632 | -0.0562 | -76.9118
-14.5 | -1.2229 | 0.0152 | -0.0532 | -80.4539
-14 | -1.1887 | 0.01415 | -0.0503 | -84.0071
-13.5 | -1.1515 | 0.01336 | -0.0477 | -86.1901
-13 | -1.117 | 0.01235 | -0.0445 | -90.4453
-12.5 | -1.0812 | 0.01155 | -0.0413 | -93.6104
-12 | -1.042 | 0.01106 | -0.0385 | -94.2134
-11.5 | -0.9963 | 0.01057 | -0.037 | -94.2573
-11 | -0.9476 | 0.01019 | -0.036 | -92.9931
-10.5 | -0.8974 | 0.00985 | -0.0353 | -91.1066
-10 | -0.8465 | 0.00953 | -0.0346 | -88.8248
-9.5 | -0.7958 | 0.00915 | -0.034 | -86.9727
-9 | -0.7452 | 0.00873 | -0.0333 | -85.3608
-8.5 | -0.6928 | 0.00839 | -0.033 | -82.5745
-8 | -0.6394 | 0.00809 | -0.0328 | -79.0358
-7.5 | -0.5856 | 0.00781 | -0.0327 | -74.9808
-7 | -0.5314 | 0.00755 | -0.0327 | -70.3841
-6.5 | -0.476 | 0.00737 | -0.033 | -64.5862
-6 | -0.421 | 0.00714 | -0.0332 | -58.9636
-5.5 | -0.3661 | 0.00686 | -0.0333 | -53.3673
-5 | -0.3113 | 0.00655 | -0.0334 | -47.5267
-4.5 | -0.2554 | 0.00634 | -0.0338 | -40.2839
-4 | -0.199 | 0.00616 | -0.0343 | -32.3052
-3.5 | -0.1423 | 0.006 | -0.0348 | -23.7167
-3 | -0.085 | 0.00583 | -0.0355 | -14.5798
-2.5 | -0.0275 | 0.00568 | -0.0362 | -4.8415
-2 | 0.0299 | 0.00553 | -0.0368 | 5.4069
-1 | 0.1455 | 0.00529 | -0.0384 | 27.5047
-0.5 | 0.2033 | 0.00516 | -0.0392 | 39.3992
0 | 0.2578 | 0.00477 | -0.0395 | 54.0461
0.5 | 0.2998 | 0.00313 | -0.038 | 95.7827
1 | 0.3582 | 0.00321 | -0.039 | 111.5888
1.5 | 0.4145 | 0.00349 | -0.0396 | 118.7679
2 | 0.4706 | 0.00375 | -0.0402 | 125.4933
2.5 | 0.5258 | 0.00408 | -0.0406 | 128.8725
3 | 0.5761 | 0.00466 | -0.0402 | 123.6266
3.5 | 0.6254 | 0.00519 | -0.0396 | 120.501
4 | 0.6736 | 0.00571 | -0.0387 | 117.9685
4.5 | 0.7177 | 0.00636 | -0.0371 | 112.8459
5 | 0.7607 | 0.00698 | -0.0353 | 108.9828
5.5 | 0.8003 | 0.00762 | -0.0328 | 105.0262
6.5 | 0.8626 | 0.00881 | -0.0243 | 97.9115
7 | 0.8999 | 0.00926 | -0.0215 | 97.1814
7.5 | 0.9384 | 0.00974 | -0.019 | 96.345
8 | 0.9773 | 0.01025 | -0.0167 | 95.3463
8.5 | 1.0157 | 0.0108 | -0.0144 | 94.0463
9 | 1.0545 | 0.01137 | -0.0124 | 92.7441
9.5 | 1.0911 | 0.01205 | -0.01 | 90.5477
10 | 1.1286 | 0.01273 | -0.0079 | 88.6567
10.5 | 1.166 | 0.01344 | -0.006 | 86.756
11 | 1.2001 | 0.0143 | -0.0036 | 83.9231
11.5 | 1.2337 | 0.01522 | -0.0013 | 81.0578
12 | 1.2683 | 0.01611 | 0.0008 | 78.7275
12.5 | 1.302 | 0.01706 | 0.0029 | 76.3189
13 | 1.3331 | 0.01811 | 0.0052 | 73.6113
13.5 | 1.3608 | 0.01926 | 0.008 | 70.6542
14 | 1.4105 | 0.02074 | 0.0056 | 68.0087
14.5 | 1.4412 | 0.02214 | 0.0073 | 65.0949
15 | 1.4693 | 0.02372 | 0.0092 | 61.9435
15.5 | 1.4965 | 0.02541 | 0.011 | 58.8941
16 | 1.5166 | 0.0276 | 0.0133 | 54.9493
16.5 | 1.5409 | 0.02962 | 0.0149 | 52.0223
17 | 1.5619 | 0.03193 | 0.0167 | 48.9164
17.5 | 1.5818 | 0.03441 | 0.0183 | 45.9692
18 | 1.5986 | 0.03721 | 0.0199 | 42.9616
18.5 | 1.6118 | 0.04043 | 0.0213 | 39.8664
19 | 1.618 | 0.04445 | 0.0227 | 36.4004
19.5 | 1.6244 | 0.04863 | 0.0236 | 33.4032
20 | 1.6336 | 0.05279 | 0.024 | 30.9453

## 101. Re 8M Mach 0.25 (1)
BIGFOIL.COM POLAR EXPORT
NACA66-415 a=0.0
NACA66-415 a=0.0 |  |  |  | Cl Max: | 1.308 | at alpha= | 11 | deg
JavaFoil+Calcfoil stall+Eppler ext transition |  |  |  | L/D Max: | 112.235 | at alpha= | 5 | deg
Re: | 8000000 |  |  | Cd Min: | 0.00487 | at alpha= | 1.5 | deg
Mach: | 0.25 |  |  | Cl=0 at alpha= | -1.9921 | deg
|  |  |  | @ Cl=0.1, Cd= | 0.0064884
|  |  |  | @ Cl=0.4, Cd= | 0.0048763
|  |  |  | @ Cl=0.6, Cd= | 0.0059539
alpha (deg) | Cl | Cd | Cm | Cl/Cd
-15.5 | -0.33 | 0.12187 | -0.001 | -2.709
-15 | -0.384 | 0.11542 | -0.002 | -3.326
-14.5 | -0.433 | 0.11144 | -0.002 | -3.883
-14 | -0.477 | 0.10423 | -0.003 | -4.577
-13.5 | -0.517 | 0.09754 | -0.003 | -5.297
-13 | -0.551 | 0.09284 | -0.003 | -5.936
-12.5 | -0.58 | 0.08473 | -0.004 | -6.844
-12 | -0.602 | 0.07974 | -0.004 | -7.554
-11.5 | -0.618 | 0.0741 | -0.005 | -8.347
-11 | -0.628 | 0.06901 | -0.006 | -9.097
-10.5 | -0.768 | 0.01101 | -0.012 | -69.754
-10 | -0.766 | 0.01033 | -0.013 | -74.183
-9.5 | -0.754 | 0.00984 | -0.014 | -76.638
-9 | -0.734 | 0.0094 | -0.015 | -78.104
-8.5 | -0.707 | 0.00903 | -0.016 | -78.262
-8 | -0.672 | 0.00866 | -0.017 | -77.65
-7.5 | -0.633 | 0.00745 | -0.018 | -84.908
-7 | -0.587 | 0.0084 | -0.019 | -69.844
-6.5 | -0.535 | 0.00801 | -0.02 | -66.813
-6 | -0.481 | 0.0077 | -0.021 | -62.46
-5.5 | -0.425 | 0.0074 | -0.022 | -57.399
-5 | -0.367 | 0.00716 | -0.024 | -51.299
-4.5 | -0.308 | 0.00698 | -0.025 | -44.181
-4 | -0.248 | 0.00678 | -0.026 | -36.627
-3.5 | -0.187 | 0.00656 | -0.027 | -28.536
-3 | -0.126 | 0.00633 | -0.028 | -19.825
-2.5 | -0.063 | 0.00624 | -0.029 | -10.15
-2 | -0.001 | 0.00613 | -0.03 | -0.118
-1.5 | 0.062 | 0.00641 | -0.031 | 9.699
-1 | 0.125 | 0.00654 | -0.032 | 19.145
-0.5 | 0.189 | 0.00664 | -0.033 | 28.426
0 | 0.252 | 0.00668 | -0.034 | 37.767
0.5 | 0.315 | 0.00488 | -0.036 | 64.558
1 | 0.377 | 0.00488 | -0.037 | 77.163
1.5 | 0.439 | 0.00487 | -0.038 | 90.187
2 | 0.501 | 0.0055 | -0.039 | 91.144
2.5 | 0.562 | 0.00577 | -0.04 | 97.403
3 | 0.624 | 0.00607 | -0.041 | 102.765
3.5 | 0.685 | 0.00645 | -0.042 | 106.155
4 | 0.745 | 0.00684 | -0.043 | 108.909
4.5 | 0.803 | 0.00727 | -0.044 | 110.492
5 | 0.861 | 0.00768 | -0.045 | 112.235
5.5 | 0.916 | 0.00962 | -0.046 | 95.274
6 | 0.971 | 0.01014 | -0.047 | 95.766
6.5 | 1.023 | 0.01058 | -0.048 | 96.753
7 | 1.073 | 0.01105 | -0.049 | 97.127
7.5 | 1.121 | 0.01156 | -0.05 | 96.931
8 | 1.164 | 0.01214 | -0.051 | 95.89
8.5 | 1.204 | 0.01281 | -0.052 | 94.055
9 | 1.24 | 0.01343 | -0.053 | 92.38
9.5 | 1.27 | 0.01423 | -0.054 | 89.28
10 | 1.291 | 0.01503 | -0.055 | 85.872
10.5 | 1.303 | 0.0159 | -0.056 | 81.949
11 | 1.308 | 0.01679 | -0.057 | 77.919
11.5 | 1.304 | 0.01784 | -0.058 | 73.103
12 | 1.291 | 0.01891 | -0.059 | 68.302
12.5 | 1.259 | 0.02042 | -0.06 | 61.664
13 | 1.216 | 0.02211 | -0.061 | 54.987
13.5 | 1.161 | 0.02404 | -0.062 | 48.295
14 | 1.096 | 0.02648 | -0.062 | 41.375
14.5 | 1.018 | 0.0302 | -0.063 | 33.696
15 | 0.832 | 0.08588 | -0.049 | 9.689
15.5 | 0.736 | 0.10942 | -0.041 | 6.728
16 | 0.653 | 0.12309 | -0.036 | 5.304

## 102. Re 8M Mach 0.25 (2)
BIGFOIL.COM POLAR EXPORT
NACA66-415 a=0.0
NACA66-415 a=0.0 |  |  |  | Cl Max: | 1.5723 | at alpha= | 18.5 | deg
XFOIL ncrit=9 |  |  |  | L/D Max: | 132.141 | at alpha= | 2.5 | deg
Re: | 8000000 |  |  | Cd Min: | 0.19021 | at alpha= | -19.5 | deg
Mach: | 0.25 |  |  | Cl=0 at alpha= | -2.2835 | deg
|  |  |  | @ Cl=0.1, Cd= | 0.0054434
|  |  |  | @ Cl=0.4, Cd= | 0.0033863
|  |  |  | @ Cl=0.6, Cd= | 0.0047736
alpha (deg) | Cl | Cd | Cm | Cl/Cd
-19.5 | -0.5953 | 0.19021 | -0.0073 | -3.1297
-18.5 | -0.57 | 0.17524 | -0.0167 | -3.2527
-18 | -0.5778 | 0.1625 | -0.0236 | -3.5557
-17.5 | -0.574 | 0.153 | -0.0293 | -3.7516
-16.5 | -0.9778 | 0.0558 | -0.0936 | -17.5233
-16 | -1.059 | 0.04328 | -0.0958 | -24.4686
-15.5 | -1.1406 | 0.03316 | -0.0915 | -34.3969
-15 | -1.1938 | 0.0261 | -0.0839 | -45.7395
-14.5 | -1.2009 | 0.02216 | -0.0773 | -54.1922
-14 | -1.1871 | 0.01943 | -0.0717 | -61.0962
-13.5 | -1.1602 | 0.01751 | -0.067 | -66.2593
-13 | -1.1286 | 0.01569 | -0.0626 | -71.9312
-12.5 | -1.0919 | 0.0142 | -0.0586 | -76.8944
-12 | -1.0519 | 0.01303 | -0.055 | -80.7291
-11.5 | -1.013 | 0.01184 | -0.0511 | -85.5574
-11 | -0.973 | 0.01099 | -0.0472 | -88.535
-10.5 | -0.9245 | 0.01051 | -0.0447 | -87.9638
-10 | -0.8717 | 0.01012 | -0.043 | -86.1364
-9.5 | -0.8171 | 0.00981 | -0.0417 | -83.2926
-9 | -0.764 | 0.00934 | -0.0404 | -81.7987
-8.5 | -0.711 | 0.00885 | -0.039 | -80.339
-8 | -0.6557 | 0.0085 | -0.0382 | -77.1412
-7.5 | -0.6001 | 0.00818 | -0.0375 | -73.3619
-7 | -0.5443 | 0.00786 | -0.037 | -69.2494
-6.5 | -0.4872 | 0.00763 | -0.0367 | -63.8532
-6 | -0.4309 | 0.00732 | -0.0364 | -58.8661
-5.5 | -0.3736 | 0.00706 | -0.0363 | -52.9178
-5 | -0.3176 | 0.0067 | -0.036 | -47.403
-4.5 | -0.2604 | 0.00644 | -0.0361 | -40.4348
-4 | -0.2024 | 0.00625 | -0.0363 | -32.384
-3.5 | -0.1439 | 0.00606 | -0.0367 | -23.7459
-3 | -0.0849 | 0.00588 | -0.0373 | -14.4388
-2.5 | -0.0255 | 0.00573 | -0.0379 | -4.4503
-2 | 0.0334 | 0.00557 | -0.0385 | 5.9964
-1.5 | 0.0929 | 0.00546 | -0.0392 | 17.0147
-1 | 0.1527 | 0.00532 | -0.04 | 28.703
-0.5 | 0.2123 | 0.00519 | -0.0409 | 40.9056
0 | 0.2688 | 0.00484 | -0.0412 | 55.5372
0.5 | 0.3106 | 0.00315 | -0.0393 | 98.6032
1 | 0.3708 | 0.00323 | -0.0403 | 114.7988
1.5 | 0.4287 | 0.00354 | -0.0409 | 121.1017
2 | 0.4862 | 0.0038 | -0.0414 | 127.9474
2.5 | 0.5431 | 0.00411 | -0.0418 | 132.1411
3 | 0.5942 | 0.00471 | -0.0411 | 126.1571
4 | 0.6927 | 0.00579 | -0.039 | 119.6373
4.5 | 0.7352 | 0.00647 | -0.0367 | 113.6321
5 | 0.7736 | 0.00719 | -0.0335 | 107.5939
5.5 | 0.8056 | 0.00783 | -0.0289 | 102.8863
6 | 0.8256 | 0.00862 | -0.0221 | 95.7773
6.5 | 0.8588 | 0.00931 | -0.0182 | 92.2449
7 | 0.899 | 0.00984 | -0.0156 | 91.3618
7.5 | 0.9399 | 0.01039 | -0.0131 | 90.462
8 | 0.9794 | 0.01104 | -0.0106 | 88.7138
8.5 | 1.0201 | 0.01166 | -0.0083 | 87.4871
9 | 1.0589 | 0.0124 | -0.0058 | 85.3952
9.5 | 1.0967 | 0.01321 | -0.0032 | 83.0204
10 | 1.1358 | 0.014 | -0.0009 | 81.1286
10.5 | 1.1731 | 0.01491 | 0.0016 | 78.6787
11 | 1.2069 | 0.016 | 0.0045 | 75.4313
11.5 | 1.2425 | 0.01705 | 0.007 | 72.8739
12 | 1.2773 | 0.01818 | 0.0096 | 70.2585
12.5 | 1.3108 | 0.01939 | 0.0122 | 67.6019
13 | 1.3398 | 0.02086 | 0.0153 | 64.2282
13.5 | 1.3648 | 0.02235 | 0.019 | 61.0649
14 | 1.4389 | 0.02445 | 0.0122 | 58.8507
14.5 | 1.4549 | 0.02623 | 0.0172 | 55.467
15 | 1.4799 | 0.02844 | 0.0198 | 52.0359
15.5 | 1.5016 | 0.03096 | 0.0224 | 48.5013
16 | 1.521 | 0.03373 | 0.0249 | 45.0934
16.5 | 1.537 | 0.03693 | 0.0272 | 41.6193
17 | 1.5487 | 0.04058 | 0.0295 | 38.1641
17.5 | 1.5609 | 0.04443 | 0.0313 | 35.1317
18 | 1.5672 | 0.04898 | 0.0327 | 31.9967
18.5 | 1.5723 | 0.05399 | 0.0336 | 29.1221
19 | 1.5695 | 0.0601 | 0.0337 | 26.1148
19.5 | 1.5653 | 0.06679 | 0.0329 | 23.4361
20 | 1.5502 | 0.07512 | 0.031 | 20.6363

## 103. Re 8M Mach 0.50 (1)
BIGFOIL.COM POLAR EXPORT
NACA66-415 a=0.0
NACA66-415 a=0.0 |  |  |  | Cl Max: | 1.28 | at alpha= | 20 | deg
JavaFoil+Calcfoil stall+Eppler ext transition |  |  |  | L/D Max: | 105.455 | at alpha= | 4.5 | deg
Re: | 8000000 |  |  | Cd Min: | 0.00513 | at alpha= | 0.5 | deg
Mach: | 0.5 |  |  | Cl=0 at alpha= | -1.9929 | deg
|  |  |  | @ Cl=0.1, Cd= | 0.0069493
|  |  |  | @ Cl=0.4, Cd= | 0.0053285
|  |  |  | @ Cl=0.6, Cd= | 0.0063
alpha (deg) | Cl | Cd | Cm | Cl/Cd
-20 | -1.001 | 0.15749 | 0.003 | -6.358
-19.5 | -0.975 | 0.14563 | 0.003 | -6.696
-19 | -0.946 | 0.13994 | 0.002 | -6.758
-18.5 | -0.916 | 0.13824 | 0.001 | -6.626
-18 | -0.888 | 0.13355 | 0.001 | -6.652
-17.5 | -0.861 | 0.12829 | 0 | -6.714
-17 | -0.836 | 0.12703 | 0 | -6.581
-16.5 | -0.808 | 0.11979 | -0.001 | -6.744
-16 | -0.779 | 0.1146 | -0.001 | -6.797
-15.5 | -0.752 | 0.10663 | -0.002 | -7.052
-15 | -0.725 | 0.09944 | -0.002 | -7.292
-14.5 | -0.7 | 0.09158 | -0.003 | -7.642
-14 | -0.676 | 0.08348 | -0.004 | -8.093
-13.5 | -0.641 | 0.09712 | -0.004 | -6.596
-13 | -0.613 | 0.08896 | -0.004 | -6.893
-12.5 | -0.586 | 0.08024 | -0.005 | -7.303
-12 | -0.559 | 0.07467 | -0.006 | -7.491
-11.5 | -0.534 | 0.06788 | -0.007 | -7.863
-11 | -0.601 | 0.0147 | -0.012 | -40.866
-10.5 | -0.576 | 0.01248 | -0.013 | -46.185
-10 | -0.545 | 0.01167 | -0.014 | -46.654
-9.5 | -0.418 | 0.06587 | -0.008 | -6.35
-9 | -0.391 | 0.05872 | -0.008 | -6.653
-8.5 | -0.363 | 0.05378 | -0.009 | -6.749
-8 | -0.335 | 0.04946 | -0.01 | -6.783
-7.5 | -0.309 | 0.04495 | -0.011 | -6.866
-7 | -0.43 | 0.0439 | -0.01 | -9.789
-6.5 | -0.429 | 0.04063 | -0.012 | -10.56
-6 | -0.495 | 0.00844 | -0.024 | -58.688
-5.5 | -0.45 | 0.0081 | -0.025 | -55.481
-5 | -0.395 | 0.00775 | -0.026 | -50.993
-4.5 | -0.336 | 0.00654 | -0.027 | -51.335
-4 | -0.273 | 0.00671 | -0.029 | -40.679
-3.5 | -0.207 | 0.00714 | -0.03 | -29.043
-3 | -0.139 | 0.00685 | -0.031 | -20.362
-2.5 | -0.071 | 0.0067 | -0.032 | -10.528
-2 | -0.001 | 0.00649 | -0.034 | -0.125
-1.5 | 0.069 | 0.00691 | -0.035 | 10.048
-1 | 0.14 | 0.007 | -0.036 | 20.001
-0.5 | 0.211 | 0.00667 | -0.037 | 31.626
0 | 0.281 | 0.007 | -0.038 | 40.082
0.5 | 0.35 | 0.00513 | -0.04 | 68.348
1 | 0.418 | 0.0054 | -0.041 | 77.47
1.5 | 0.487 | 0.00575 | -0.042 | 84.629
2 | 0.556 | 0.00608 | -0.043 | 91.449
2.5 | 0.624 | 0.00642 | -0.044 | 97.213
3 | 0.692 | 0.00681 | -0.045 | 101.613
3.5 | 0.759 | 0.00732 | -0.047 | 103.697
4 | 0.825 | 0.00787 | -0.048 | 104.774
4.5 | 0.889 | 0.00843 | -0.049 | 105.455
5 | 0.949 | 0.01077 | -0.05 | 88.155
5.5 | 1.009 | 0.0115 | -0.051 | 87.705
6 | 1.063 | 0.01212 | -0.052 | 87.68
6.5 | 1.112 | 0.01282 | -0.053 | 86.69
7 | 1.151 | 0.01365 | -0.055 | 84.374
7.5 | 1.178 | 0.01454 | -0.056 | 81.013
8 | 1.184 | 0.01578 | -0.057 | 75.018
8.5 | 1.149 | 0.0171 | -0.058 | 67.236
9 | 0.96 | 0.01868 | -0.059 | 51.378
9.5 | 0.757 | 0.02108 | -0.06 | 35.921
10 | 0.793 | 0.02044 | -0.061 | 38.775
10.5 | 0.823 | 0.02237 | -0.062 | 36.781
11 | 0.851 | 0.02498 | -0.063 | 34.063
11.5 | 0.744 | 0.08006 | -0.034 | 9.292
12 | 0.914 | 0.02619 | -0.065 | 34.9
12.5 | 0.941 | 0.02927 | -0.066 | 32.148
13 | 0.917 | 0.04976 | -0.061 | 18.428
13.5 | 0.867 | 0.09346 | -0.047 | 9.279
14 | 1.014 | 0.03944 | -0.067 | 25.71
14.5 | 1.025 | 0.04906 | -0.067 | 20.889
15 | 1.002 | 0.07572 | -0.061 | 13.234
15.5 | 0.964 | 0.11263 | -0.045 | 8.559
16 | 1.033 | 0.09443 | -0.059 | 10.941
16.5 | 1.061 | 0.10039 | -0.06 | 10.572
17 | 1.044 | 0.12667 | -0.047 | 8.242
17.5 | 1.145 | 0.087 | -0.066 | 13.155
18 | 1.167 | 0.09604 | -0.066 | 12.15
18.5 | 1.124 | 0.13744 | -0.05 | 8.175
19 | 1.196 | 0.11462 | -0.064 | 10.435
19.5 | 1.268 | 0.09233 | -0.071 | 13.733
20 | 1.28 | 0.10728 | -0.07 | 11.931

## 104. Re 8M Mach 0.50 (2)
BIGFOIL.COM POLAR EXPORT
NACA66-415 a=0.0
NACA66-415 a=0.0 |  |  |  | Cl Max: | 1.2264 | at alpha= | 11.5 | deg
XFOIL ncrit=9 |  |  |  | L/D Max: | 139.932 | at alpha= | 2.5 | deg
Re: | 8000000 |  |  | Cd Min: | 0.1384 | at alpha= | 16.5 | deg
Mach: | 0.5 |  |  | Cl=0 at alpha= | -2.4042 | deg
|  |  |  | @ Cl=0.1, Cd= | 0.0056778
|  |  |  | @ Cl=0.4, Cd= | 0.0033315
|  |  |  | @ Cl=0.6, Cd= | 0.0043257
alpha (deg) | Cl | Cd | Cm | Cl/Cd
-13 | -0.3935 | 0.11129 | -0.0664 | -3.5358
-12.5 | -0.3934 | 0.10148 | -0.0722 | -3.8766
-12 | -0.4003 | 0.09093 | -0.0787 | -4.4023
-11.5 | -0.4043 | 0.08133 | -0.0847 | -4.9711
-11 | -0.4059 | 0.07215 | -0.0908 | -5.6258
-10.5 | -0.4293 | 0.05905 | -0.1018 | -7.2701
-10 | -0.4733 | 0.04889 | -0.1056 | -9.6809
-9.5 | -0.4992 | 0.04274 | -0.1034 | -11.6799
-9 | -0.5342 | 0.03705 | -0.0971 | -14.4184
-8.5 | -0.5778 | 0.03184 | -0.0855 | -18.147
-8 | -0.5829 | 0.02681 | -0.0773 | -21.7419
-7.5 | -0.5779 | 0.02122 | -0.0695 | -27.2337
-7 | -0.56 | 0.01455 | -0.0631 | -38.488
-6.5 | -0.5017 | 0.01145 | -0.0607 | -43.8166
-6 | -0.441 | 0.00945 | -0.0583 | -46.6667
-5.5 | -0.3842 | 0.00844 | -0.0551 | -45.5213
-5 | -0.3266 | 0.00777 | -0.0522 | -42.0335
-4.5 | -0.2674 | 0.00725 | -0.0499 | -36.8828
-4 | -0.2087 | 0.00672 | -0.0478 | -31.0565
-3.5 | -0.1439 | 0.00643 | -0.047 | -22.3795
-3 | -0.0786 | 0.00617 | -0.0466 | -12.7391
-2.5 | -0.0127 | 0.00596 | -0.0465 | -2.1309
-2 | 0.0536 | 0.00581 | -0.0467 | 9.2255
-1.5 | 0.1203 | 0.00562 | -0.0471 | 21.4057
-1 | 0.1878 | 0.00548 | -0.0478 | 34.2701
-0.5 | 0.2549 | 0.00536 | -0.0485 | 47.556
0 | 0.3208 | 0.00515 | -0.049 | 62.2913
0.5 | 0.3596 | 0.00326 | -0.0453 | 110.3067
1 | 0.4274 | 0.00338 | -0.0462 | 126.4497
1.5 | 0.4905 | 0.00376 | -0.0462 | 130.4521
2 | 0.5542 | 0.0041 | -0.0462 | 135.1707
2.5 | 0.6171 | 0.00441 | -0.046 | 139.932
3 | 0.6736 | 0.00489 | -0.0446 | 137.7505
3.5 | 0.716 | 0.00564 | -0.0404 | 126.9504
4 | 0.7504 | 0.00629 | -0.0345 | 119.3005
5 | 0.7856 | 0.00832 | -0.0173 | 94.4231
5.5 | 0.8012 | 0.00985 | -0.0094 | 81.3401
6 | 0.8224 | 0.01144 | -0.0027 | 71.8881
6.5 | 0.8604 | 0.01256 | 0.0016 | 68.5032
7 | 0.9055 | 0.01351 | 0.0049 | 67.0244
7.5 | 0.9517 | 0.01448 | 0.008 | 65.7251
8 | 0.9954 | 0.01561 | 0.0116 | 63.7668
8.5 | 1.0392 | 0.01683 | 0.0152 | 61.7469
9 | 1.0794 | 0.01828 | 0.0192 | 59.0481
9.5 | 1.1217 | 0.01978 | 0.0231 | 56.7088
10 | 1.1619 | 0.02149 | 0.0272 | 54.067
10.5 | 1.1946 | 0.0237 | 0.0319 | 50.4051
11 | 1.2187 | 0.02657 | 0.037 | 45.8675
11.5 | 1.2264 | 0.03061 | 0.0427 | 40.0653
12 | 1.2176 | 0.03605 | 0.048 | 33.7753
12.5 | 1.1978 | 0.04284 | 0.052 | 27.9599
13 | 1.1719 | 0.05098 | 0.054 | 22.9874
13.5 | 1.1386 | 0.06064 | 0.0536 | 18.7764
14 | 1.1035 | 0.07154 | 0.0509 | 15.4249
14.5 | 1.0759 | 0.08635 | 0.0399 | 12.4598
16 | 0.9929 | 0.12505 | 0.0186 | 7.94
16.5 | 0.9749 | 0.1384 | 0.01 | 7.0441

## 105. Re 10M Mach 0.00 (1)
BIGFOIL.COM POLAR EXPORT
NACA66-415 a=0.0
NACA66-415 a=0.0 |  |  |  | Cl Max: | 1.361 | at alpha= | 12 | deg
JavaFoil+Calcfoil stall+Eppler ext transition |  |  |  | L/D Max: | 115.254 | at alpha= | 5 | deg
Re: | 10000000 |  |  | Cd Min: | 0.00481 | at alpha= | 0.5 | deg
Mach: | 0 |  |  | Cl=0 at alpha= | -1.9918 | deg
|  |  |  | @ Cl=0.1, Cd= | 0.0064362
|  |  |  | @ Cl=0.4, Cd= | 0.0050671
|  |  |  | @ Cl=0.6, Cd= | 0.005868
alpha (deg) | Cl | Cd | Cm | Cl/Cd
-15.5 | -0.677 | 0.10993 | -0.001 | -6.16
-15 | -0.689 | 0.10337 | -0.002 | -6.668
-14.5 | -0.7 | 0.09851 | -0.002 | -7.102
-14 | -0.708 | 0.09181 | -0.003 | -7.708
-13.5 | -0.713 | 0.08669 | -0.003 | -8.228
-13 | -0.716 | 0.08188 | -0.004 | -8.741
-12.5 | -0.715 | 0.07813 | -0.004 | -9.147
-12 | -0.713 | 0.07139 | -0.005 | -9.982
-11.5 | -0.705 | 0.06717 | -0.006 | -10.498
-11 | -0.698 | 0.06006 | -0.007 | -11.629
-10.5 | -0.829 | 0.00974 | -0.012 | -85.058
-10 | -0.807 | 0.00927 | -0.013 | -86.974
-9.5 | -0.779 | 0.00892 | -0.014 | -87.312
-9 | -0.747 | 0.00768 | -0.015 | -97.335
-8.5 | -0.712 | 0.00852 | -0.016 | -83.572
-8 | -0.671 | 0.00822 | -0.017 | -81.627
-7.5 | -0.626 | 0.00791 | -0.018 | -79.157
-7 | -0.576 | 0.00774 | -0.019 | -74.461
-6.5 | -0.524 | 0.00739 | -0.02 | -70.875
-6 | -0.469 | 0.00718 | -0.021 | -65.376
-5.5 | -0.414 | 0.00698 | -0.022 | -59.344
-5 | -0.357 | 0.00672 | -0.023 | -53.158
-4.5 | -0.3 | 0.00648 | -0.024 | -46.206
-4 | -0.241 | 0.00638 | -0.025 | -37.745
-3.5 | -0.182 | 0.00623 | -0.026 | -29.163
-3 | -0.122 | 0.00614 | -0.027 | -19.838
-2.5 | -0.061 | 0.00637 | -0.028 | -9.636
-2 | -0.001 | 0.00636 | -0.029 | -0.111
-1.5 | 0.06 | 0.00641 | -0.03 | 9.39
-1 | 0.121 | 0.00645 | -0.031 | 18.799
-0.5 | 0.183 | 0.00653 | -0.032 | 27.982
0 | 0.244 | 0.00664 | -0.033 | 36.77
0.5 | 0.305 | 0.00481 | -0.034 | 63.491
1 | 0.365 | 0.00509 | -0.036 | 71.872
1.5 | 0.426 | 0.00505 | -0.037 | 84.307
2 | 0.486 | 0.00499 | -0.038 | 97.359
2.5 | 0.546 | 0.00522 | -0.039 | 104.565
3 | 0.606 | 0.00594 | -0.04 | 102.041
3.5 | 0.665 | 0.00626 | -0.041 | 106.258
4 | 0.723 | 0.00659 | -0.042 | 109.795
4.5 | 0.781 | 0.00692 | -0.043 | 112.836
5 | 0.837 | 0.00727 | -0.044 | 115.254
5.5 | 0.892 | 0.00888 | -0.045 | 100.459
6 | 0.945 | 0.00931 | -0.046 | 101.521
6.5 | 0.998 | 0.0097 | -0.047 | 102.806
7 | 1.048 | 0.01011 | -0.048 | 103.686
7.5 | 1.096 | 0.01053 | -0.049 | 104.119
8 | 1.142 | 0.01098 | -0.05 | 104.028
8.5 | 1.185 | 0.01149 | -0.051 | 103.159
9 | 1.225 | 0.01204 | -0.052 | 101.783
9.5 | 1.261 | 0.01266 | -0.053 | 99.609
10 | 1.291 | 0.01329 | -0.054 | 97.122
10.5 | 1.316 | 0.0139 | -0.055 | 94.68
11 | 1.336 | 0.01463 | -0.056 | 91.372
11.5 | 1.351 | 0.01542 | -0.057 | 87.612
12 | 1.361 | 0.01619 | -0.058 | 84.068
12.5 | 1.36 | 0.01729 | -0.058 | 78.654
13 | 1.353 | 0.01811 | -0.059 | 74.704
13.5 | 1.339 | 0.01926 | -0.06 | 69.533
14 | 1.32 | 0.0206 | -0.061 | 64.084
14.5 | 1.296 | 0.02206 | -0.062 | 58.752
15 | 1.267 | 0.02368 | -0.063 | 53.502
15.5 | 1.234 | 0.02547 | -0.063 | 48.465
16 | 1.198 | 0.0275 | -0.064 | 43.557
16.5 | 1.158 | 0.0303 | -0.065 | 38.205
17 | 1.117 | 0.03268 | -0.065 | 34.171

## 106. Re 10M Mach 0.00 (2)
BIGFOIL.COM POLAR EXPORT
NACA66-415 a=0.0
NACA66-415 a=0.0 |  |  |  | Cl Max: | 1.6707 | at alpha= | 20 | deg
XFOIL ncrit=9 |  |  |  | L/D Max: | 124.652 | at alpha= | 2.5 | deg
Re: | 10000000 |  |  | Cd Min: | 0.04699 | at alpha= | 20 | deg
Mach: | 0 |  |  | Cl=0 at alpha= | -2.2432 | deg
|  |  |  | @ Cl=0.1, Cd= | 0.005165
|  |  |  | @ Cl=0.4, Cd= | 0.0035301
|  |  |  | @ Cl=0.6, Cd= | 0.0050048
alpha (deg) | Cl | Cd | Cm | Cl/Cd
-20 | -1.4806 | 0.03176 | -0.0788 | -46.6184
-19.5 | -1.4715 | 0.02907 | -0.0764 | -50.6192
-19 | -1.4679 | 0.02606 | -0.0732 | -56.3277
-18.5 | -1.4507 | 0.02412 | -0.0705 | -60.1451
-18 | -1.4291 | 0.02252 | -0.0678 | -63.4591
-17.5 | -1.4149 | 0.02038 | -0.0641 | -69.4259
-17 | -1.3888 | 0.01909 | -0.0613 | -72.7501
-16.5 | -1.3611 | 0.01789 | -0.0585 | -76.0816
-16 | -1.3307 | 0.01685 | -0.0558 | -78.9733
-15.5 | -1.2982 | 0.01592 | -0.0532 | -81.5452
-15 | -1.2657 | 0.01495 | -0.0504 | -84.6622
-14.5 | -1.2321 | 0.01402 | -0.0477 | -87.8816
-14 | -1.1977 | 0.01313 | -0.0449 | -91.2186
-13.5 | -1.1609 | 0.01245 | -0.0423 | -93.245
-13 | -1.1275 | 0.01158 | -0.039 | -97.3661
-12.5 | -1.0917 | 0.01092 | -0.0359 | -99.9725
-12 | -1.0467 | 0.01042 | -0.0346 | -100.4511
-11.5 | -1.0005 | 0.00992 | -0.0334 | -100.8569
-11 | -0.9516 | 0.00955 | -0.0326 | -99.644
-10.5 | -0.9015 | 0.00923 | -0.0321 | -97.6706
-10 | -0.8505 | 0.00892 | -0.0317 | -95.3475
-9.5 | -0.7984 | 0.00864 | -0.0315 | -92.4074
-9 | -0.7468 | 0.00829 | -0.0312 | -90.0844
-8.5 | -0.6952 | 0.00793 | -0.0309 | -87.6671
-8 | -0.6423 | 0.00763 | -0.0308 | -84.1809
-7.5 | -0.5886 | 0.00737 | -0.0309 | -79.8643
-7 | -0.5344 | 0.00714 | -0.031 | -74.8459
-6.5 | -0.479 | 0.00694 | -0.0314 | -69.0202
-6 | -0.4237 | 0.00672 | -0.0318 | -63.0506
-5.5 | -0.3679 | 0.00653 | -0.0322 | -56.34
-5 | -0.3127 | 0.0063 | -0.0325 | -49.6349
-4.5 | -0.2572 | 0.00609 | -0.0329 | -42.2332
-4 | -0.2007 | 0.00589 | -0.0334 | -34.0747
-3.5 | -0.1439 | 0.00572 | -0.0341 | -25.1573
-3 | -0.0868 | 0.00557 | -0.0348 | -15.5835
-2 | 0.0279 | 0.00532 | -0.0363 | 5.2444
-1.5 | 0.0856 | 0.00519 | -0.0371 | 16.4933
-1 | 0.1432 | 0.00509 | -0.038 | 28.1336
-0.5 | 0.2009 | 0.00498 | -0.0388 | 40.3414
0 | 0.2567 | 0.00476 | -0.0393 | 53.9286
0.5 | 0.2977 | 0.00318 | -0.0377 | 93.6164
1 | 0.3533 | 0.00334 | -0.0383 | 105.7784
1.5 | 0.4098 | 0.00357 | -0.039 | 114.7899
2 | 0.466 | 0.0038 | -0.0397 | 122.6316
2.5 | 0.5198 | 0.00417 | -0.0399 | 124.6523
3 | 0.5701 | 0.00472 | -0.0396 | 120.7839
3.5 | 0.6205 | 0.0052 | -0.0392 | 119.3269
4 | 0.6688 | 0.00573 | -0.0385 | 116.719
4.5 | 0.713 | 0.00636 | -0.037 | 112.1069
5 | 0.7581 | 0.00689 | -0.0356 | 110.029
5.5 | 0.7998 | 0.0075 | -0.0336 | 106.64
6 | 0.8397 | 0.00808 | -0.0312 | 103.9233
6.5 | 0.8778 | 0.00843 | -0.0283 | 104.1281
7 | 0.9128 | 0.00882 | -0.0249 | 103.4921
7.5 | 0.9512 | 0.00923 | -0.0224 | 103.0553
8 | 0.9887 | 0.00971 | -0.0198 | 101.8229
8.5 | 1.0283 | 0.01018 | -0.0178 | 101.0118
9 | 1.0657 | 0.01073 | -0.0155 | 99.3197
9.5 | 1.1033 | 0.01133 | -0.0134 | 97.3786
10 | 1.1413 | 0.01192 | -0.0114 | 95.7466
10.5 | 1.178 | 0.0126 | -0.0093 | 93.4921
11 | 1.2121 | 0.01341 | -0.007 | 90.3878
11.5 | 1.2474 | 0.01418 | -0.0049 | 87.969
12 | 1.2825 | 0.015 | -0.003 | 85.5
12.5 | 1.3165 | 0.01587 | -0.001 | 82.9553
13 | 1.3474 | 0.01691 | 0.0013 | 79.6807
13.5 | 1.377 | 0.01799 | 0.0037 | 76.5425
14 | 1.4035 | 0.01918 | 0.0064 | 73.1752
14.5 | 1.4565 | 0.02034 | 0.0035 | 71.6077
15 | 1.489 | 0.0218 | 0.0046 | 68.3028
15.5 | 1.518 | 0.02335 | 0.006 | 65.0107
16 | 1.5391 | 0.02537 | 0.0083 | 60.6661
16.5 | 1.5663 | 0.02713 | 0.0096 | 57.7331
17 | 1.5895 | 0.02919 | 0.0112 | 54.4536
17.5 | 1.6107 | 0.03138 | 0.0128 | 51.3289
18 | 1.6281 | 0.03391 | 0.0146 | 48.0124
18.5 | 1.6408 | 0.03678 | 0.0166 | 44.6112
19 | 1.6496 | 0.04008 | 0.0185 | 41.1577
19.5 | 1.6599 | 0.04349 | 0.0199 | 38.1674
20 | 1.6707 | 0.04699 | 0.0208 | 35.5544

## 107. Re 10M Mach 0.10 (1)
BIGFOIL.COM POLAR EXPORT
NACA66-415 a=0.0
NACA66-415 a=0.0 |  |  |  | Cl Max: | 1.354 | at alpha= | 12 | deg
JavaFoil+Calcfoil stall+Eppler ext transition |  |  |  | L/D Max: | 114.86 | at alpha= | 5 | deg
Re: | 10000000 |  |  | Cd Min: | 0.00487 | at alpha= | 0.5 | deg
Mach: | 0.1 |  |  | Cl=0 at alpha= | -1.9919 | deg
|  |  |  | @ Cl=0.1, Cd= | 0.0064456
|  |  |  | @ Cl=0.4, Cd= | 0.0051121
|  |  |  | @ Cl=0.6, Cd= | 0.0058637
alpha (deg) | Cl | Cd | Cm | Cl/Cd
-15.5 | -0.643 | 0.11115 | -0.001 | -5.787
-15 | -0.659 | 0.10552 | -0.002 | -6.245
-14.5 | -0.673 | 0.0999 | -0.002 | -6.737
-14 | -0.684 | 0.09281 | -0.003 | -7.374
-13.5 | -0.693 | 0.08807 | -0.003 | -7.868
-13 | -0.699 | 0.0826 | -0.004 | -8.461
-12.5 | -0.701 | 0.0787 | -0.004 | -8.903
-12 | -0.701 | 0.07247 | -0.005 | -9.666
-11.5 | -0.695 | 0.06848 | -0.005 | -10.155
-11 | -0.689 | 0.06245 | -0.006 | -11.031
-10.5 | -0.823 | 0.00985 | -0.012 | -83.586
-10 | -0.803 | 0.00934 | -0.013 | -85.975
-9.5 | -0.777 | 0.00898 | -0.014 | -86.492
-9 | -0.747 | 0.00774 | -0.015 | -96.474
-8.5 | -0.713 | 0.00866 | -0.016 | -82.333
-8 | -0.672 | 0.00824 | -0.017 | -81.54
-7.5 | -0.627 | 0.00803 | -0.018 | -78.149
-7 | -0.578 | 0.00776 | -0.019 | -74.511
-6.5 | -0.525 | 0.00739 | -0.02 | -71.124
-6 | -0.471 | 0.0072 | -0.021 | -65.502
-5.5 | -0.416 | 0.007 | -0.022 | -59.425
-5 | -0.359 | 0.0068 | -0.023 | -52.753
-4.5 | -0.301 | 0.00656 | -0.024 | -45.89
-4 | -0.242 | 0.00638 | -0.025 | -37.957
-3.5 | -0.182 | 0.00628 | -0.026 | -29.05
-3 | -0.122 | 0.00611 | -0.027 | -20.013
-2.5 | -0.062 | 0.00638 | -0.028 | -9.669
-2 | -0.001 | 0.00644 | -0.029 | -0.11
-1.5 | 0.061 | 0.00642 | -0.03 | 9.425
-1 | 0.122 | 0.00646 | -0.031 | 18.865
-0.5 | 0.184 | 0.00655 | -0.032 | 28.064
0 | 0.245 | 0.00661 | -0.034 | 37.139
0.5 | 0.307 | 0.00487 | -0.035 | 62.994
1 | 0.367 | 0.00515 | -0.036 | 71.327
1.5 | 0.428 | 0.00508 | -0.037 | 84.17
2 | 0.488 | 0.00502 | -0.038 | 97.285
2.5 | 0.549 | 0.00525 | -0.039 | 104.606
3 | 0.608 | 0.00596 | -0.04 | 102.107
3.5 | 0.668 | 0.00628 | -0.041 | 106.377
4 | 0.727 | 0.00663 | -0.042 | 109.59
4.5 | 0.784 | 0.00694 | -0.043 | 112.954
5 | 0.841 | 0.00732 | -0.044 | 114.86
5.5 | 0.896 | 0.00895 | -0.045 | 100.051
6 | 0.95 | 0.00937 | -0.046 | 101.344
6.5 | 1.002 | 0.00978 | -0.047 | 102.452
7 | 1.052 | 0.01018 | -0.048 | 103.368
7.5 | 1.1 | 0.01062 | -0.049 | 103.566
8 | 1.146 | 0.0111 | -0.05 | 103.27
8.5 | 1.189 | 0.01158 | -0.051 | 102.612
9 | 1.228 | 0.01215 | -0.052 | 101.093
9.5 | 1.264 | 0.0128 | -0.053 | 98.738
10 | 1.292 | 0.01344 | -0.054 | 96.123
10.5 | 1.316 | 0.01407 | -0.055 | 93.532
11 | 1.334 | 0.01481 | -0.056 | 90.084
11.5 | 1.347 | 0.01567 | -0.057 | 85.981
12 | 1.354 | 0.01655 | -0.058 | 81.855
12.5 | 1.35 | 0.01758 | -0.059 | 76.787
13 | 1.339 | 0.01855 | -0.06 | 72.166
13.5 | 1.321 | 0.0197 | -0.061 | 67.045
14 | 1.297 | 0.02106 | -0.061 | 61.609
14.5 | 1.268 | 0.02259 | -0.062 | 56.138
15 | 1.234 | 0.02438 | -0.063 | 50.618
15.5 | 1.195 | 0.02646 | -0.064 | 45.163
16 | 1.153 | 0.02861 | -0.064 | 40.298
16.5 | 1.104 | 0.03289 | -0.065 | 33.575
17 | 1.06 | 0.03478 | -0.065 | 30.472

## 108. Re 10M Mach 0.10 (2)
BIGFOIL.COM POLAR EXPORT
NACA66-415 a=0.0
NACA66-415 a=0.0 |  |  |  | Cl Max: | 1.6638 | at alpha= | 20 | deg
XFOIL ncrit=9 |  |  |  | L/D Max: | 125.396 | at alpha= | 2.5 | deg
Re: | 10000000 |  |  | Cd Min: | 0.04977 | at alpha= | 20 | deg
Mach: | 0.1 |  |  | Cl=0 at alpha= | -2.2465 | deg
|  |  |  | @ Cl=0.1, Cd= | 0.0051667
|  |  |  | @ Cl=0.4, Cd= | 0.0035224
|  |  |  | @ Cl=0.6, Cd= | 0.0049838
alpha (deg) | Cl | Cd | Cm | Cl/Cd
-20 | -1.4325 | 0.0375 | -0.0853 | -38.2
-19 | -1.4404 | 0.02959 | -0.0802 | -48.6786
-18.5 | -1.4292 | 0.02705 | -0.0773 | -52.8355
-18 | -1.4149 | 0.02484 | -0.0741 | -56.9605
-17.5 | -1.4073 | 0.02216 | -0.07 | -63.5063
-17 | -1.3857 | 0.0205 | -0.0667 | -67.5951
-16.5 | -1.3615 | 0.01899 | -0.0634 | -71.6956
-16 | -1.3333 | 0.01773 | -0.0602 | -75.2002
-15.5 | -1.3023 | 0.01663 | -0.0573 | -78.3103
-15 | -1.2686 | 0.01569 | -0.0545 | -80.854
-14.5 | -1.2344 | 0.01473 | -0.0516 | -83.8018
-14 | -1.2011 | 0.01365 | -0.0485 | -87.9927
-13.5 | -1.1642 | 0.01286 | -0.0457 | -90.5288
-13 | -1.1281 | 0.01205 | -0.0426 | -93.6183
-12.5 | -1.093 | 0.01131 | -0.0391 | -96.6401
-12 | -1.0526 | 0.0106 | -0.0367 | -99.3019
-11.5 | -1.006 | 0.01009 | -0.0354 | -99.7027
-11 | -0.9575 | 0.00966 | -0.0343 | -99.1201
-10.5 | -0.907 | 0.00933 | -0.0336 | -97.2133
-9 | -0.7507 | 0.00839 | -0.0323 | -89.4756
-8.5 | -0.6989 | 0.008 | -0.0319 | -87.3625
-8 | -0.6458 | 0.00768 | -0.0316 | -84.0885
-7.5 | -0.5917 | 0.00742 | -0.0316 | -79.7439
-7 | -0.5372 | 0.00717 | -0.0317 | -74.9233
-6.5 | -0.4814 | 0.00697 | -0.032 | -69.0674
-6 | -0.4258 | 0.00674 | -0.0323 | -63.1751
-5.5 | -0.3696 | 0.00655 | -0.0326 | -56.4275
-5 | -0.314 | 0.00633 | -0.0329 | -49.6051
-4.5 | -0.2582 | 0.00611 | -0.0333 | -42.2586
-4 | -0.2014 | 0.0059 | -0.0338 | -34.1356
-3.5 | -0.1443 | 0.00573 | -0.0344 | -25.1832
-3 | -0.0869 | 0.00558 | -0.0351 | -15.5735
-2.5 | -0.0293 | 0.00546 | -0.0358 | -5.3663
-2 | 0.0285 | 0.00533 | -0.0366 | 5.3471
-1.5 | 0.0865 | 0.00519 | -0.0374 | 16.6667
-1 | 0.1445 | 0.00509 | -0.0382 | 28.389
-0.5 | 0.2025 | 0.00499 | -0.0391 | 40.5812
0 | 0.2586 | 0.00477 | -0.0396 | 54.2138
0.5 | 0.2996 | 0.00318 | -0.038 | 94.2138
1 | 0.3555 | 0.00335 | -0.0385 | 106.1194
1.5 | 0.4123 | 0.00357 | -0.0392 | 115.4902
2 | 0.4688 | 0.0038 | -0.0399 | 123.3684
2.5 | 0.5229 | 0.00417 | -0.0402 | 125.3957
3 | 0.5733 | 0.00473 | -0.0397 | 121.2051
3.5 | 0.6238 | 0.00521 | -0.0393 | 119.7313
4.5 | 0.7162 | 0.00639 | -0.0369 | 112.0814
5 | 0.7609 | 0.00693 | -0.0354 | 109.798
5.5 | 0.8022 | 0.00753 | -0.0332 | 106.5339
6 | 0.8411 | 0.00813 | -0.0305 | 103.4563
6.5 | 0.8756 | 0.00848 | -0.0268 | 103.2547
7 | 0.9118 | 0.00891 | -0.0236 | 102.3345
7.5 | 0.9512 | 0.00932 | -0.0212 | 102.0601
8 | 0.989 | 0.00983 | -0.0186 | 100.6104
8.5 | 1.0291 | 0.01031 | -0.0166 | 99.8157
9 | 1.0667 | 0.01089 | -0.0143 | 97.9522
9.5 | 1.1049 | 0.01149 | -0.0121 | 96.1619
10 | 1.1428 | 0.01212 | -0.01 | 94.2904
10.5 | 1.179 | 0.01285 | -0.0078 | 91.751
11 | 1.2133 | 0.01368 | -0.0054 | 88.6915
11.5 | 1.2496 | 0.01446 | -0.0034 | 86.4177
12 | 1.2848 | 0.01531 | -0.0014 | 83.919
12.5 | 1.3181 | 0.01626 | 0.0008 | 81.064
13 | 1.3484 | 0.01738 | 0.0033 | 77.5834
13.5 | 1.3788 | 0.01847 | 0.0057 | 74.6508
14 | 1.4062 | 0.01967 | 0.0084 | 71.4896
14.5 | 1.4592 | 0.021 | 0.0055 | 69.4857
15 | 1.4936 | 0.02251 | 0.0062 | 66.3527
15.5 | 1.5221 | 0.02417 | 0.0079 | 62.9748
16 | 1.544 | 0.02626 | 0.01 | 58.7966
16.5 | 1.5698 | 0.02827 | 0.0114 | 55.5288
17 | 1.5903 | 0.03057 | 0.0134 | 52.0216
17.5 | 1.6116 | 0.03287 | 0.015 | 49.0295
18 | 1.6244 | 0.0358 | 0.0172 | 45.3743
18.5 | 1.635 | 0.03888 | 0.0194 | 42.0525
19 | 1.6455 | 0.04223 | 0.0212 | 38.9652
19.5 | 1.6551 | 0.04584 | 0.0225 | 36.106
20 | 1.6638 | 0.04977 | 0.0233 | 33.4298

## 109. Re 10M Mach 0.25 (1)
BIGFOIL.COM POLAR EXPORT
NACA66-415 a=0.0
NACA66-415 a=0.0 |  |  |  | Cl Max: | 1.31 | at alpha= | 11 | deg
JavaFoil+Calcfoil stall+Eppler ext transition |  |  |  | L/D Max: | 114.088 | at alpha= | 5 | deg
Re: | 10000000 |  |  | Cd Min: | 0.00481 | at alpha= | 2 | deg
Mach: | 0.25 |  |  | Cl=0 at alpha= | -1.9921 | deg
|  |  |  | @ Cl=0.1, Cd= | 0.0065522
|  |  |  | @ Cl=0.4, Cd= | 0.0049415
|  |  |  | @ Cl=0.6, Cd= | 0.0059802
alpha (deg) | Cl | Cd | Cm | Cl/Cd
-14.5 | -0.433 | 0.11095 | -0.002 | -3.901
-14 | -0.477 | 0.10374 | -0.003 | -4.599
-13.5 | -0.517 | 0.0971 | -0.003 | -5.322
-13 | -0.551 | 0.09041 | -0.004 | -6.097
-12.5 | -0.58 | 0.08389 | -0.004 | -6.914
-12 | -0.602 | 0.07855 | -0.004 | -7.669
-11.5 | -0.619 | 0.0728 | -0.005 | -8.498
-11 | -0.628 | 0.06867 | -0.006 | -9.147
-10.5 | -0.631 | 0.06355 | -0.006 | -9.925
-10 | -0.627 | 0.05879 | -0.007 | -10.668
-9.5 | -0.755 | 0.00946 | -0.014 | -79.878
-9 | -0.735 | 0.00903 | -0.015 | -81.412
-8.5 | -0.707 | 0.00867 | -0.016 | -81.583
-8 | -0.673 | 0.00746 | -0.017 | -90.314
-7.5 | -0.635 | 0.00832 | -0.018 | -76.236
-7 | -0.587 | 0.00799 | -0.019 | -73.46
-6.5 | -0.535 | 0.00764 | -0.02 | -69.977
-6 | -0.481 | 0.00745 | -0.021 | -64.491
-5.5 | -0.425 | 0.00708 | -0.022 | -60.013
-5 | -0.367 | 0.00692 | -0.024 | -53.094
-4.5 | -0.308 | 0.00672 | -0.025 | -45.88
-4 | -0.248 | 0.00655 | -0.026 | -37.896
-3.5 | -0.187 | 0.00631 | -0.027 | -29.684
-3 | -0.126 | 0.00623 | -0.028 | -20.146
-2.5 | -0.063 | 0.00646 | -0.029 | -9.807
-2 | -0.001 | 0.00644 | -0.03 | -0.113
-1.5 | 0.062 | 0.00651 | -0.031 | 9.552
-1 | 0.125 | 0.00658 | -0.032 | 19.052
-0.5 | 0.189 | 0.00659 | -0.033 | 28.663
0 | 0.252 | 0.00672 | -0.034 | 37.525
0.5 | 0.315 | 0.00496 | -0.036 | 63.628
1 | 0.377 | 0.00496 | -0.037 | 75.936
1.5 | 0.439 | 0.00491 | -0.038 | 89.456
2 | 0.501 | 0.00481 | -0.039 | 104.232
2.5 | 0.563 | 0.00578 | -0.04 | 97.403
3 | 0.624 | 0.00611 | -0.041 | 102.228
3.5 | 0.685 | 0.00644 | -0.042 | 106.348
4 | 0.745 | 0.00683 | -0.043 | 109.128
4.5 | 0.804 | 0.00718 | -0.044 | 111.974
5 | 0.862 | 0.00756 | -0.045 | 114.088
5.5 | 0.917 | 0.00927 | -0.046 | 98.956
6 | 0.972 | 0.00974 | -0.047 | 99.752
6.5 | 1.024 | 0.0102 | -0.048 | 100.487
7 | 1.075 | 0.01065 | -0.049 | 100.882
7.5 | 1.122 | 0.01116 | -0.05 | 100.483
8 | 1.166 | 0.01166 | -0.051 | 99.95
8.5 | 1.206 | 0.0123 | -0.052 | 98.074
9 | 1.242 | 0.01289 | -0.053 | 96.374
9.5 | 1.272 | 0.01366 | -0.054 | 93.149
10 | 1.292 | 0.01442 | -0.055 | 89.615
10.5 | 1.305 | 0.01525 | -0.056 | 85.567
11 | 1.31 | 0.01609 | -0.057 | 81.398
11.5 | 1.306 | 0.01709 | -0.058 | 76.419
12 | 1.293 | 0.01816 | -0.059 | 71.202
12.5 | 1.261 | 0.01963 | -0.06 | 64.23
13 | 1.218 | 0.02113 | -0.061 | 57.611
13.5 | 1.162 | 0.02328 | -0.062 | 49.935
14 | 1.097 | 0.02554 | -0.062 | 42.955
14.5 | 1.019 | 0.02919 | -0.063 | 34.903
15 | 0.894 | 0.04957 | -0.059 | 18.027
15.5 | 0.743 | 0.10205 | -0.044 | 7.284
16 | 0.652 | 0.12411 | -0.035 | 5.257

## 110. Re 10M Mach 0.25 (2)
BIGFOIL.COM POLAR EXPORT
NACA66-415 a=0.0
NACA66-415 a=0.0 |  |  |  | Cl Max: | 1.6041 | at alpha= | 18.5 | deg
XFOIL ncrit=9 |  |  |  | L/D Max: | 129.354 | at alpha= | 2.5 | deg
Re: | 10000000 |  |  | Cd Min: | 0.19615 | at alpha= | -20 | deg
Mach: | 0.25 |  |  | Cl=0 at alpha= | -2.268 | deg
|  |  |  | @ Cl=0.1, Cd= | 0.0052063
|  |  |  | @ Cl=0.4, Cd= | 0.0035024
|  |  |  | @ Cl=0.6, Cd= | 0.0048674
alpha (deg) | Cl | Cd | Cm | Cl/Cd
-20 | -0.6127 | 0.19615 | -0.0032 | -3.1236
-19.5 | -0.5999 | 0.18872 | -0.0079 | -3.1788
-19 | -0.5862 | 0.18157 | -0.0126 | -3.2285
-18.5 | -0.5732 | 0.17425 | -0.0172 | -3.2895
-17.5 | -0.934 | 0.07794 | -0.078 | -11.9836
-17 | -1.0011 | 0.05893 | -0.0927 | -16.988
-16.5 | -1.0706 | 0.04642 | -0.097 | -23.0633
-16 | -1.1383 | 0.03684 | -0.095 | -30.8985
-15.5 | -1.2139 | 0.02808 | -0.088 | -43.2301
-15 | -1.2343 | 0.02343 | -0.0811 | -52.6803
-14.5 | -1.2285 | 0.02035 | -0.075 | -60.3686
-13.5 | -1.1784 | 0.01637 | -0.065 | -71.9853
-13 | -1.1428 | 0.01498 | -0.0608 | -76.2884
-12 | -1.0646 | 0.01259 | -0.053 | -84.5592
-11.5 | -1.0247 | 0.01158 | -0.0491 | -88.4888
-11 | -0.9856 | 0.01057 | -0.0451 | -93.245
-10.5 | -0.9362 | 0.00996 | -0.0428 | -93.996
-10 | -0.8829 | 0.00954 | -0.0412 | -92.5472
-9.5 | -0.828 | 0.00919 | -0.0399 | -90.0979
-9 | -0.7722 | 0.00889 | -0.039 | -86.8616
-8.5 | -0.7184 | 0.00845 | -0.0378 | -85.0178
-8 | -0.6641 | 0.00803 | -0.0367 | -82.7024
-7.5 | -0.6082 | 0.00772 | -0.0361 | -78.7824
-7 | -0.5517 | 0.00741 | -0.0356 | -74.4534
-6.5 | -0.4939 | 0.00717 | -0.0355 | -68.8842
-6 | -0.4367 | 0.00689 | -0.0353 | -63.3817
-5.5 | -0.3789 | 0.00666 | -0.0353 | -56.8919
-5 | -0.3208 | 0.00647 | -0.0355 | -49.5827
-4.5 | -0.2635 | 0.0062 | -0.0355 | -42.5
-4 | -0.2051 | 0.00597 | -0.0358 | -34.3551
-3.5 | -0.1462 | 0.00578 | -0.0363 | -25.2941
-3 | -0.0871 | 0.00563 | -0.0368 | -15.4707
-2.5 | -0.0277 | 0.0055 | -0.0375 | -5.0364
-2 | 0.032 | 0.00536 | -0.0382 | 5.9701
-1.5 | 0.0918 | 0.00522 | -0.039 | 17.5862
-1 | 0.1516 | 0.00512 | -0.0399 | 29.6094
-0.5 | 0.2114 | 0.00501 | -0.0407 | 42.1956
0 | 0.2694 | 0.00482 | -0.0413 | 55.8921
0.5 | 0.3104 | 0.00317 | -0.0393 | 97.918
1 | 0.3679 | 0.00337 | -0.0398 | 109.1691
1.5 | 0.4261 | 0.00361 | -0.0405 | 118.0332
2 | 0.4845 | 0.00385 | -0.0411 | 125.8442
2.5 | 0.5407 | 0.00418 | -0.0414 | 129.3541
3 | 0.5911 | 0.00478 | -0.0406 | 123.6611
3.5 | 0.642 | 0.00528 | -0.0399 | 121.5909
4 | 0.6904 | 0.00583 | -0.0386 | 118.422
4.5 | 0.7329 | 0.00652 | -0.0363 | 112.408
5 | 0.774 | 0.00714 | -0.0336 | 108.4034
5.5 | 0.8099 | 0.00774 | -0.0298 | 104.6382
6 | 0.8324 | 0.00843 | -0.0234 | 98.7426
6.5 | 0.8705 | 0.00893 | -0.0202 | 97.4804
7 | 0.9104 | 0.00944 | -0.0174 | 96.4407
7.5 | 0.9518 | 0.00995 | -0.015 | 95.6583
8 | 0.9919 | 0.01054 | -0.0125 | 94.1082
8.5 | 1.033 | 0.01114 | -0.0102 | 92.7289
9 | 1.0711 | 0.01188 | -0.0075 | 90.1599
9.5 | 1.1117 | 0.01256 | -0.0053 | 88.5111
10 | 1.1501 | 0.01335 | -0.0027 | 86.1498
10.5 | 1.186 | 0.01429 | 0 | 82.9951
11 | 1.2229 | 0.01522 | 0.0025 | 80.3482
11.5 | 1.2599 | 0.01619 | 0.005 | 77.8196
12 | 1.2947 | 0.0173 | 0.0076 | 74.8382
12.5 | 1.3274 | 0.01854 | 0.0104 | 71.5965
13 | 1.3579 | 0.01995 | 0.0133 | 68.0652
13.5 | 1.3889 | 0.02133 | 0.0161 | 65.1149
14 | 1.4148 | 0.02275 | 0.0198 | 62.189
14.5 | 1.49 | 0.0252 | 0.0123 | 59.127
15.5 | 1.5364 | 0.02966 | 0.0182 | 51.8004
16 | 1.5544 | 0.03249 | 0.021 | 47.8424
16.5 | 1.5708 | 0.0356 | 0.0235 | 44.1236
17 | 1.5846 | 0.03881 | 0.0262 | 40.8297
17.5 | 1.5947 | 0.04237 | 0.0289 | 37.6375
18 | 1.5976 | 0.04669 | 0.0314 | 34.2172
18.5 | 1.6041 | 0.05111 | 0.033 | 31.3852
19 | 1.595 | 0.05751 | 0.0338 | 27.7343
19.5 | 1.5933 | 0.06364 | 0.0336 | 25.0361
20 | 1.5851 | 0.07095 | 0.0324 | 22.3411

## 111. Re 10M Mach 0.50 (1)
BIGFOIL.COM POLAR EXPORT
NACA66-415 a=0.0
NACA66-415 a=0.0 |  |  |  | Cl Max: | 1.225 | at alpha= | 20 | deg
JavaFoil+Calcfoil stall+Eppler ext transition |  |  |  | L/D Max: | 107.517 | at alpha= | 4.5 | deg
Re: | 10000000 |  |  | Cd Min: | 0.00519 | at alpha= | 0.5 | deg
Mach: | 0.5 |  |  | Cl=0 at alpha= | -1.9929 | deg
|  |  |  | @ Cl=0.1, Cd= | 0.0069506
|  |  |  | @ Cl=0.4, Cd= | 0.0053959
|  |  |  | @ Cl=0.6, Cd= | 0.0063
alpha (deg) | Cl | Cd | Cm | Cl/Cd
-20 | -1.002 | 0.15348 | 0.003 | -6.529
-19.5 | -0.977 | 0.14334 | 0.003 | -6.814
-19 | -0.948 | 0.1379 | 0.002 | -6.874
-18.5 | -0.918 | 0.1353 | 0.001 | -6.784
-18 | -0.89 | 0.12826 | 0.001 | -6.937
-17.5 | -0.863 | 0.12093 | 0 | -7.134
-17 | -0.837 | 0.12365 | 0 | -6.766
-16.5 | -0.809 | 0.11656 | -0.001 | -6.942
-16 | -0.78 | 0.11282 | -0.001 | -6.912
-15.5 | -0.753 | 0.10474 | -0.002 | -7.191
-15 | -0.727 | 0.09642 | -0.002 | -7.544
-14.5 | -0.705 | 0.08618 | -0.003 | -8.181
-14 | -0.706 | 0.05935 | -0.005 | -11.894
-13.5 | -0.641 | 0.09526 | -0.004 | -6.727
-13 | -0.613 | 0.08792 | -0.004 | -6.977
-12.5 | -0.588 | 0.07906 | -0.005 | -7.431
-12 | -0.561 | 0.07257 | -0.006 | -7.732
-11.5 | -0.539 | 0.06297 | -0.007 | -8.562
-11 | -0.608 | 0.01298 | -0.012 | -46.868
-10.5 | -0.578 | 0.01192 | -0.013 | -48.474
-10 | -0.545 | 0.01117 | -0.014 | -48.807
-9.5 | -0.418 | 0.06385 | -0.008 | -6.551
-9 | -0.391 | 0.05788 | -0.008 | -6.751
-8.5 | -0.363 | 0.05355 | -0.009 | -6.779
-8 | -0.336 | 0.04865 | -0.01 | -6.907
-7.5 | -0.31 | 0.04308 | -0.012 | -7.204
-7 | -0.43 | 0.04323 | -0.011 | -9.948
-6.5 | -0.435 | 0.03711 | -0.014 | -11.712
-6 | -0.496 | 0.00815 | -0.024 | -60.893
-5.5 | -0.45 | 0.0078 | -0.025 | -57.717
-5 | -0.396 | 0.00664 | -0.026 | -59.648
-4.5 | -0.336 | 0.0067 | -0.027 | -50.173
-4 | -0.273 | 0.00716 | -0.029 | -38.191
-3.5 | -0.207 | 0.0069 | -0.03 | -30.058
-3 | -0.139 | 0.00668 | -0.031 | -20.883
-2.5 | -0.071 | 0.00683 | -0.032 | -10.322
-2 | -0.001 | 0.00692 | -0.034 | -0.117
-1.5 | 0.069 | 0.00692 | -0.035 | 10.033
-1 | 0.14 | 0.00699 | -0.036 | 20.025
-0.5 | 0.211 | 0.00662 | -0.037 | 31.899
0 | 0.281 | 0.00704 | -0.038 | 39.849
0.5 | 0.35 | 0.00519 | -0.04 | 67.439
1 | 0.418 | 0.00547 | -0.041 | 76.517
1.5 | 0.487 | 0.00579 | -0.042 | 84.164
2 | 0.556 | 0.00608 | -0.043 | 91.367
2.5 | 0.624 | 0.00642 | -0.044 | 97.287
3 | 0.692 | 0.00687 | -0.045 | 100.679
3.5 | 0.76 | 0.00731 | -0.047 | 103.906
4 | 0.825 | 0.00781 | -0.048 | 105.729
4.5 | 0.889 | 0.00827 | -0.049 | 107.517
5 | 0.95 | 0.01041 | -0.05 | 91.274
5.5 | 1.01 | 0.01105 | -0.051 | 91.426
6 | 1.064 | 0.01166 | -0.052 | 91.233
6.5 | 1.113 | 0.01232 | -0.054 | 90.318
7 | 1.153 | 0.01309 | -0.055 | 88.072
7.5 | 1.18 | 0.014 | -0.056 | 84.251
8 | 1.185 | 0.01515 | -0.057 | 78.239
8.5 | 1.151 | 0.01641 | -0.058 | 70.152
9 | 0.961 | 0.01805 | -0.059 | 53.235
9.5 | 0.761 | 0.01996 | -0.06 | 38.101
10 | 0.794 | 0.01962 | -0.061 | 40.447
10.5 | 0.824 | 0.02147 | -0.062 | 38.367
11 | 0.852 | 0.02393 | -0.063 | 35.614
11.5 | 0.753 | 0.07526 | -0.041 | 9.999
12 | 0.915 | 0.0251 | -0.065 | 36.462
12.5 | 0.943 | 0.02795 | -0.066 | 33.73
13 | 0.958 | 0.03536 | -0.066 | 27.102
13.5 | 0.893 | 0.07744 | -0.054 | 11.536
14 | 1.025 | 0.03489 | -0.068 | 29.376
14.5 | 1.047 | 0.04069 | -0.069 | 25.723
15 | 1.04 | 0.05713 | -0.066 | 18.212
15.5 | 1.005 | 0.08789 | -0.058 | 11.435
16 | 1.089 | 0.06404 | -0.067 | 17.009
16.5 | 1.084 | 0.08587 | -0.064 | 12.62
17 | 1.057 | 0.11695 | -0.053 | 9.042
17.5 | 1.195 | 0.06137 | -0.072 | 19.469
18 | 1.195 | 0.07876 | -0.07 | 15.174
18.5 | 1.137 | 0.13851 | -0.055 | 8.207
19 | 1.178 | 0.1331 | -0.06 | 8.854
19.5 | 1.218 | 0.12996 | -0.064 | 9.371
20 | 1.225 | 0.16006 | -0.06 | 7.652

## 112. Re 10M Mach 0.50 (2)
BIGFOIL.COM POLAR EXPORT
NACA66-415 a=0.0
NACA66-415 a=0.0 |  |  |  | Cl Max: | 1.2482 | at alpha= | 11.5 | deg
XFOIL ncrit=9 |  |  |  | L/D Max: | 140.205 | at alpha= | 2.5 | deg
Re: | 10000000 |  |  | Cd Min: | 0.13596 | at alpha= | 16.5 | deg
Mach: | 0.5 |  |  | Cl=0 at alpha= | -2.3798 | deg
|  |  |  | @ Cl=0.1, Cd= | 0.0054241
|  |  |  | @ Cl=0.4, Cd= | 0.0033839
|  |  |  | @ Cl=0.6, Cd= | 0.0043142
alpha (deg) | Cl | Cd | Cm | Cl/Cd
-13 | -0.4091 | 0.10812 | -0.0685 | -3.7838
-12.5 | -0.4135 | 0.09774 | -0.0749 | -4.2306
-12 | -0.4207 | 0.08742 | -0.0814 | -4.8124
-11.5 | -0.4332 | 0.07657 | -0.0885 | -5.6576
-10 | -0.5133 | 0.04534 | -0.1064 | -11.3211
-9.5 | -0.5365 | 0.03995 | -0.1025 | -13.4293
-9 | -0.5659 | 0.03497 | -0.0951 | -16.1824
-8.5 | -0.5966 | 0.03042 | -0.084 | -19.6121
-8 | -0.6118 | 0.02429 | -0.0748 | -25.1873
-7.5 | -0.598 | 0.01913 | -0.0676 | -31.2598
-7 | -0.5739 | 0.01227 | -0.0621 | -46.7726
-6.5 | -0.511 | 0.01018 | -0.0597 | -50.1965
-6 | -0.4533 | 0.00871 | -0.0565 | -52.0436
-5.5 | -0.3972 | 0.00784 | -0.053 | -50.6633
-5 | -0.3383 | 0.00727 | -0.0503 | -46.5337
-4.5 | -0.2763 | 0.00681 | -0.0484 | -40.5727
-4 | -0.2127 | 0.00644 | -0.0471 | -33.028
-3.5 | -0.1487 | 0.00611 | -0.0461 | -24.3372
-3 | -0.0827 | 0.0059 | -0.0459 | -14.0169
-2.5 | -0.0162 | 0.00571 | -0.0459 | -2.8371
-2 | 0.0512 | 0.00554 | -0.0463 | 9.2419
-1.5 | 0.1186 | 0.00538 | -0.0468 | 22.0446
-1 | 0.1859 | 0.00526 | -0.0475 | 35.3422
-0.5 | 0.2538 | 0.00514 | -0.0483 | 49.3774
0 | 0.3207 | 0.00504 | -0.049 | 63.631
0.5 | 0.3596 | 0.0032 | -0.0453 | 112.375
1 | 0.4233 | 0.00349 | -0.0455 | 121.2894
1.5 | 0.4879 | 0.00379 | -0.0458 | 128.7335
2 | 0.5521 | 0.00408 | -0.0459 | 135.3186
2.5 | 0.6155 | 0.00439 | -0.0458 | 140.205
3 | 0.6686 | 0.00498 | -0.0437 | 134.257
3.5 | 0.7137 | 0.00562 | -0.0401 | 126.9929
4.5 | 0.7642 | 0.00709 | -0.0248 | 107.7856
5 | 0.7827 | 0.00831 | -0.0168 | 94.1877
5.5 | 0.8028 | 0.00971 | -0.0095 | 82.6777
6 | 0.8286 | 0.01111 | -0.0034 | 74.5815
6.5 | 0.8728 | 0.01203 | 0.0001 | 72.552
7 | 0.9189 | 0.01293 | 0.0033 | 71.0673
7.5 | 0.9636 | 0.01393 | 0.0068 | 69.1744
8.5 | 1.0532 | 0.01614 | 0.0139 | 65.254
9 | 1.0974 | 0.01743 | 0.0176 | 62.9604
9.5 | 1.1397 | 0.01887 | 0.0216 | 60.3975
10 | 1.181 | 0.02051 | 0.0258 | 57.5817
10.5 | 1.2138 | 0.02266 | 0.0307 | 53.5658
11 | 1.2396 | 0.02538 | 0.036 | 48.8416
11.5 | 1.2482 | 0.02929 | 0.0419 | 42.6152
12 | 1.2403 | 0.03455 | 0.0476 | 35.8987
12.5 | 1.2191 | 0.04129 | 0.052 | 29.5253
13 | 1.1839 | 0.04996 | 0.0543 | 23.697
13.5 | 1.1513 | 0.05962 | 0.0538 | 19.3106
14 | 1.1183 | 0.07056 | 0.0508 | 15.8489
14.5 | 1.0837 | 0.08258 | 0.0457 | 13.123
15 | 1.0558 | 0.09578 | 0.0377 | 11.0232
16.5 | 0.9894 | 0.13596 | 0.012 | 7.2771

## 113. Re 12M Mach 0.00 (1)
BIGFOIL.COM POLAR EXPORT
NACA66-415 a=0.0
NACA66-415 a=0.0 |  |  |  | Cl Max: | 1.363 | at alpha= | 12 | deg
JavaFoil+Calcfoil stall+Eppler ext transition |  |  |  | L/D Max: | 117.701 | at alpha= | 3 | deg
Re: | 12000000 |  |  | Cd Min: | 0.00488 | at alpha= | 0.5 | deg
Mach: | 0 |  |  | Cl=0 at alpha= | -1.9918 | deg
|  |  |  | @ Cl=0.1, Cd= | 0.0064656
|  |  |  | @ Cl=0.4, Cd= | 0.0050941
|  |  |  | @ Cl=0.6, Cd= | 0.005159
alpha (deg) | Cl | Cd | Cm | Cl/Cd
-15.5 | -0.677 | 0.10898 | -0.001 | -6.214
-15 | -0.69 | 0.10239 | -0.002 | -6.735
-14.5 | -0.7 | 0.09759 | -0.002 | -7.172
-14 | -0.708 | 0.0916 | -0.003 | -7.727
-13.5 | -0.713 | 0.08696 | -0.003 | -8.2
-13 | -0.716 | 0.08119 | -0.004 | -8.821
-12.5 | -0.716 | 0.07665 | -0.004 | -9.339
-12 | -0.713 | 0.07052 | -0.005 | -10.115
-11.5 | -0.706 | 0.06631 | -0.006 | -10.648
-11 | -0.701 | 0.05831 | -0.007 | -12.02
-10.5 | -0.83 | 0.00942 | -0.012 | -88.09
-10 | -0.808 | 0.00897 | -0.013 | -90.057
-9.5 | -0.78 | 0.00775 | -0.014 | -100.725
-9 | -0.75 | 0.00862 | -0.015 | -86.968
-8.5 | -0.712 | 0.00822 | -0.016 | -86.669
-8 | -0.671 | 0.00796 | -0.017 | -84.256
-7.5 | -0.626 | 0.00768 | -0.018 | -81.45
-7 | -0.576 | 0.00743 | -0.019 | -77.568
-6.5 | -0.524 | 0.0072 | -0.02 | -72.761
-6 | -0.469 | 0.0069 | -0.021 | -68.063
-5.5 | -0.414 | 0.00677 | -0.022 | -61.167
-5 | -0.357 | 0.00652 | -0.023 | -54.779
-4.5 | -0.3 | 0.00633 | -0.024 | -47.302
-4 | -0.241 | 0.00624 | -0.025 | -38.613
-3.5 | -0.182 | 0.00635 | -0.026 | -28.593
-3 | -0.122 | 0.00643 | -0.027 | -18.929
-2.5 | -0.061 | 0.00636 | -0.028 | -9.657
-2 | -0.001 | 0.00639 | -0.029 | -0.11
-1.5 | 0.06 | 0.0064 | -0.03 | 9.405
-1 | 0.121 | 0.0065 | -0.031 | 18.662
-0.5 | 0.183 | 0.00653 | -0.032 | 28.008
0 | 0.244 | 0.00663 | -0.033 | 36.808
0.5 | 0.305 | 0.00488 | -0.034 | 62.542
1 | 0.365 | 0.00514 | -0.036 | 71.068
1.5 | 0.426 | 0.00506 | -0.037 | 84.234
2 | 0.486 | 0.00529 | -0.038 | 91.881
2.5 | 0.546 | 0.00524 | -0.039 | 104.183
3 | 0.606 | 0.00515 | -0.04 | 117.701
3.5 | 0.665 | 0.00626 | -0.041 | 106.295
4 | 0.724 | 0.00654 | -0.042 | 110.67
4.5 | 0.781 | 0.00685 | -0.043 | 114.04
5 | 0.838 | 0.00721 | -0.044 | 116.187
5.5 | 0.892 | 0.00862 | -0.045 | 103.483
6 | 0.946 | 0.00904 | -0.046 | 104.727
6.5 | 0.999 | 0.00941 | -0.047 | 106.092
7 | 1.049 | 0.00979 | -0.048 | 107.118
7.5 | 1.097 | 0.01023 | -0.049 | 107.199
8 | 1.143 | 0.01065 | -0.05 | 107.344
8.5 | 1.186 | 0.01117 | -0.051 | 106.236
9 | 1.227 | 0.01168 | -0.052 | 105.036
9.5 | 1.263 | 0.01225 | -0.053 | 103.051
10 | 1.292 | 0.0129 | -0.054 | 100.17
10.5 | 1.318 | 0.01348 | -0.055 | 97.722
11 | 1.338 | 0.01412 | -0.056 | 94.719
11.5 | 1.353 | 0.01499 | -0.057 | 90.238
12 | 1.363 | 0.01572 | -0.058 | 86.694
12.5 | 1.361 | 0.01668 | -0.059 | 81.603
13 | 1.354 | 0.01753 | -0.059 | 77.244
13.5 | 1.341 | 0.01863 | -0.06 | 71.971
14 | 1.322 | 0.01986 | -0.061 | 66.564
14.5 | 1.298 | 0.02125 | -0.062 | 61.052
15 | 1.269 | 0.02282 | -0.063 | 55.609
15.5 | 1.236 | 0.02466 | -0.064 | 50.109
16 | 1.199 | 0.02686 | -0.064 | 44.626
16.5 | 1.158 | 0.02962 | -0.065 | 39.108
17 | 1.12 | 0.03126 | -0.066 | 35.81

## 114. Re 12M Mach 0.00 (2)
BIGFOIL.COM POLAR EXPORT
NACA66-415 a=0.0
NACA66-415 a=0.0 |  |  |  | Cl Max: | 1.6975 | at alpha= | 20 | deg
XFOIL ncrit=9 |  |  |  | L/D Max: | 120.583 | at alpha= | 2.5 | deg
Re: | 12000000 |  |  | Cd Min: | 0.04519 | at alpha= | 20 | deg
Mach: | 0 |  |  | Cl=0 at alpha= | -2.2331 | deg
|  |  |  | @ Cl=0.1, Cd= | 0.0050159
|  |  |  | @ Cl=0.4, Cd= | 0.0036147
|  |  |  | @ Cl=0.6, Cd= | 0.0050595
alpha (deg) | Cl | Cd | Cm | Cl/Cd
-20 | -1.4987 | 0.03047 | -0.0778 | -49.1861
-19.5 | -1.4879 | 0.02792 | -0.0754 | -53.2915
-19 | -1.4815 | 0.0252 | -0.0721 | -58.7897
-18.5 | -1.4634 | 0.02335 | -0.0694 | -62.6724
-18 | -1.441 | 0.02181 | -0.0666 | -66.0706
-17.5 | -1.4275 | 0.0197 | -0.0627 | -72.4619
-17 | -1.4013 | 0.01843 | -0.0598 | -76.0336
-16.5 | -1.3742 | 0.0172 | -0.0569 | -79.8953
-16 | -1.3433 | 0.01619 | -0.0541 | -82.971
-15.5 | -1.3107 | 0.01529 | -0.0515 | -85.7227
-15 | -1.2759 | 0.01451 | -0.049 | -87.9325
-14.5 | -1.2414 | 0.01369 | -0.0463 | -90.6793
-14 | -1.2077 | 0.01277 | -0.0433 | -94.5732
-13.5 | -1.1717 | 0.01208 | -0.0404 | -96.995
-13 | -1.137 | 0.01143 | -0.0372 | -99.4751
-12.5 | -1.0971 | 0.01075 | -0.0349 | -102.0558
-12 | -1.054 | 0.01007 | -0.0333 | -104.6673
-11.5 | -1.0068 | 0.00962 | -0.0323 | -104.657
-11 | -0.9586 | 0.00919 | -0.0314 | -104.309
-10.5 | -0.9081 | 0.00886 | -0.0309 | -102.4944
-10 | -0.8568 | 0.00855 | -0.0306 | -100.2105
-8.5 | -0.699 | 0.0077 | -0.0302 | -90.7792
-8 | -0.6463 | 0.00739 | -0.0301 | -87.456
-7.5 | -0.5925 | 0.00711 | -0.0301 | -83.3333
-7 | -0.538 | 0.00685 | -0.0303 | -78.5401
-6.5 | -0.4826 | 0.00665 | -0.0307 | -72.5714
-6 | -0.427 | 0.00646 | -0.0311 | -66.0991
-5.5 | -0.3711 | 0.00629 | -0.0316 | -58.9984
-5 | -0.3148 | 0.00612 | -0.0321 | -51.4379
-4.5 | -0.2588 | 0.00589 | -0.0326 | -43.9389
-4 | -0.2023 | 0.0057 | -0.0331 | -35.4912
-3.5 | -0.1456 | 0.00554 | -0.0338 | -26.2816
-3 | -0.0885 | 0.00541 | -0.0345 | -16.3586
-2.5 | -0.0308 | 0.00528 | -0.0353 | -5.8333
-2 | 0.0269 | 0.00515 | -0.0361 | 5.2233
-1.5 | 0.0845 | 0.00504 | -0.0369 | 16.7659
-1 | 0.1424 | 0.00495 | -0.0378 | 28.7677
-0.5 | 0.2 | 0.00488 | -0.0387 | 40.9836
0.5 | 0.3072 | 0.00457 | -0.0391 | 67.221
1 | 0.3515 | 0.00343 | -0.038 | 102.4781
2 | 0.4644 | 0.00386 | -0.0394 | 120.3109
2.5 | 0.5173 | 0.00429 | -0.0395 | 120.5828
3 | 0.5681 | 0.00479 | -0.0393 | 118.6013
3.5 | 0.619 | 0.00522 | -0.039 | 118.5824
4.5 | 0.713 | 0.00634 | -0.037 | 112.4606
5 | 0.7588 | 0.00685 | -0.0357 | 110.7737
5.5 | 0.8017 | 0.00741 | -0.034 | 108.1916
6 | 0.8452 | 0.00788 | -0.0323 | 107.2589
6.5 | 0.89 | 0.00823 | -0.0308 | 108.1409
7 | 0.9244 | 0.00854 | -0.0271 | 108.2436
7.5 | 0.9614 | 0.00893 | -0.0242 | 107.6596
8 | 0.9996 | 0.00937 | -0.0217 | 106.6809
8.5 | 1.0389 | 0.00981 | -0.0196 | 105.9021
9 | 1.0758 | 0.01037 | -0.0172 | 103.7416
9.5 | 1.1146 | 0.01089 | -0.0152 | 102.3508
10 | 1.1524 | 0.01148 | -0.0131 | 100.3833
10.5 | 1.1878 | 0.01217 | -0.0108 | 97.6007
11 | 1.2236 | 0.01289 | -0.0086 | 94.9263
11.5 | 1.2598 | 0.01362 | -0.0067 | 92.4963
12 | 1.2951 | 0.0144 | -0.0047 | 89.9375
12.5 | 1.3283 | 0.0153 | -0.0025 | 86.817
13 | 1.3586 | 0.01636 | -0.0001 | 83.044
13.5 | 1.39 | 0.01737 | 0.002 | 80.023
14 | 1.421 | 0.0184 | 0.0042 | 77.2283
14.5 | 1.4482 | 0.01952 | 0.0068 | 74.1906
15 | 1.5013 | 0.02091 | 0.0035 | 71.7982
15.5 | 1.5431 | 0.02254 | 0.0023 | 68.4605
16 | 1.568 | 0.0244 | 0.004 | 64.2623
16.5 | 1.5944 | 0.02623 | 0.0054 | 60.7854
17 | 1.6167 | 0.02839 | 0.0071 | 56.9461
17.5 | 1.6412 | 0.03038 | 0.0084 | 54.0224
18 | 1.6569 | 0.03308 | 0.0103 | 50.0877
18.5 | 1.6722 | 0.03587 | 0.012 | 46.6183
19 | 1.686 | 0.03875 | 0.0137 | 43.5097
19.5 | 1.6974 | 0.04191 | 0.0153 | 40.5011
20 | 1.6975 | 0.04519 | 0.0187 | 37.5636

## 115. Re 12M Mach 0.10 (1)
BIGFOIL.COM POLAR EXPORT
NACA66-415 a=0.0
NACA66-415 a=0.0 |  |  |  | Cl Max: | 1.356 | at alpha= | 12 | deg
JavaFoil+Calcfoil stall+Eppler ext transition |  |  |  | L/D Max: | 115.791 | at alpha= | 5 | deg
Re: | 12000000 |  |  | Cd Min: | 0.00494 | at alpha= | 0.5 | deg
Mach: | 0.1 |  |  | Cl=0 at alpha= | -1.9919 | deg
|  |  |  | @ Cl=0.1, Cd= | 0.0064548
|  |  |  | @ Cl=0.4, Cd= | 0.0050929
|  |  |  | @ Cl=0.6, Cd= | 0.005865
alpha (deg) | Cl | Cd | Cm | Cl/Cd
-15.5 | -0.643 | 0.11152 | -0.001 | -5.77
-15 | -0.659 | 0.10539 | -0.002 | -6.257
-14.5 | -0.673 | 0.09847 | -0.002 | -6.835
-14 | -0.685 | 0.09203 | -0.003 | -7.441
-13.5 | -0.693 | 0.08725 | -0.003 | -7.945
-13 | -0.699 | 0.08289 | -0.004 | -8.43
-12.5 | -0.701 | 0.07753 | -0.004 | -9.047
-12 | -0.701 | 0.0719 | -0.005 | -9.751
-11.5 | -0.696 | 0.06772 | -0.005 | -10.278
-11 | -0.689 | 0.06216 | -0.006 | -11.085
-10.5 | -0.805 | 0.01172 | -0.011 | -68.692
-10 | -0.804 | 0.00908 | -0.013 | -88.463
-9.5 | -0.778 | 0.00781 | -0.014 | -99.631
-9 | -0.749 | 0.00863 | -0.015 | -86.766
-8.5 | -0.713 | 0.00836 | -0.016 | -85.274
-8 | -0.672 | 0.00798 | -0.017 | -84.205
-7.5 | -0.627 | 0.0077 | -0.018 | -81.47
-7 | -0.578 | 0.00754 | -0.019 | -76.661
-6.5 | -0.525 | 0.00719 | -0.02 | -73.118
-6 | -0.471 | 0.007 | -0.021 | -67.349
-5.5 | -0.416 | 0.00673 | -0.022 | -61.757
-5 | -0.359 | 0.0066 | -0.023 | -54.371
-4.5 | -0.301 | 0.00637 | -0.024 | -47.208
-4 | -0.242 | 0.00626 | -0.025 | -38.673
-3.5 | -0.182 | 0.00636 | -0.026 | -28.711
-3 | -0.122 | 0.0064 | -0.027 | -19.103
-2.5 | -0.062 | 0.00644 | -0.028 | -9.581
-2 | -0.001 | 0.00636 | -0.029 | -0.111
-1.5 | 0.061 | 0.00641 | -0.03 | 9.436
-1 | 0.122 | 0.00648 | -0.031 | 18.818
-0.5 | 0.184 | 0.00654 | -0.032 | 28.082
0 | 0.245 | 0.00664 | -0.034 | 36.952
0.5 | 0.307 | 0.00494 | -0.035 | 62.067
1 | 0.367 | 0.00512 | -0.036 | 71.729
1.5 | 0.428 | 0.00507 | -0.037 | 84.392
2 | 0.489 | 0.00503 | -0.038 | 97.223
2.5 | 0.549 | 0.00527 | -0.039 | 104.044
3 | 0.609 | 0.00597 | -0.04 | 101.961
3.5 | 0.668 | 0.00628 | -0.041 | 106.503
4 | 0.727 | 0.00659 | -0.042 | 110.375
4.5 | 0.785 | 0.00687 | -0.043 | 114.165
5 | 0.842 | 0.00727 | -0.044 | 115.791
5.5 | 0.896 | 0.00869 | -0.045 | 103.162
6 | 0.95 | 0.00909 | -0.046 | 104.537
6.5 | 1.003 | 0.00948 | -0.047 | 105.807
7 | 1.053 | 0.00988 | -0.048 | 106.621
7.5 | 1.101 | 0.01033 | -0.049 | 106.624
8 | 1.147 | 0.01073 | -0.05 | 106.896
8.5 | 1.19 | 0.01126 | -0.051 | 105.675
9 | 1.23 | 0.01179 | -0.052 | 104.28
9.5 | 1.265 | 0.01242 | -0.053 | 101.879
10 | 1.294 | 0.01304 | -0.054 | 99.173
10.5 | 1.317 | 0.01366 | -0.055 | 96.457
11 | 1.336 | 0.01437 | -0.056 | 92.951
11.5 | 1.349 | 0.01513 | -0.057 | 89.135
12 | 1.356 | 0.01596 | -0.058 | 84.974
12.5 | 1.351 | 0.01696 | -0.059 | 79.669
13 | 1.34 | 0.01789 | -0.06 | 74.903
13.5 | 1.322 | 0.01914 | -0.061 | 69.096
14 | 1.299 | 0.02048 | -0.061 | 63.408
14.5 | 1.269 | 0.02204 | -0.062 | 57.574
15 | 1.235 | 0.02379 | -0.063 | 51.901
15.5 | 1.197 | 0.02546 | -0.064 | 47.009
16 | 1.154 | 0.028 | -0.064 | 41.22
16.5 | 1.107 | 0.03129 | -0.065 | 35.382
17 | 1.056 | 0.03593 | -0.065 | 29.393

## 116. Re 12M Mach 0.10 (2)
BIGFOIL.COM POLAR EXPORT
NACA66-415 a=0.0
NACA66-415 a=0.0 |  |  |  | Cl Max: | 1.6924 | at alpha= | 19.5 | deg
XFOIL ncrit=9 |  |  |  | L/D Max: | 121.305 | at alpha= | 2.5 | deg
Re: | 12000000 |  |  | Cd Min: | 0.04802 | at alpha= | 20 | deg
Mach: | 0.1 |  |  | Cl=0 at alpha= | -2.2367 | deg
|  |  |  | @ Cl=0.1, Cd= | 0.005025
|  |  |  | @ Cl=0.4, Cd= | 0.0035843
|  |  |  | @ Cl=0.6, Cd= | 0.0050372
alpha (deg) | Cl | Cd | Cm | Cl/Cd
-20 | -1.4585 | 0.03543 | -0.0846 | -41.1657
-19.5 | -1.461 | 0.03157 | -0.0821 | -46.2781
-19 | -1.4571 | 0.02843 | -0.0792 | -51.2522
-18.5 | -1.4458 | 0.02599 | -0.0761 | -55.6291
-18 | -1.4296 | 0.02392 | -0.073 | -59.7659
-17.5 | -1.4196 | 0.02149 | -0.0688 | -66.0586
-17 | -1.3969 | 0.0199 | -0.0655 | -70.196
-16.5 | -1.373 | 0.01839 | -0.0621 | -74.6601
-16 | -1.3446 | 0.01714 | -0.0589 | -78.4481
-15.5 | -1.3155 | 0.01591 | -0.0556 | -82.6838
-15 | -1.2812 | 0.01502 | -0.0528 | -85.2996
-14.5 | -1.2455 | 0.01423 | -0.05 | -87.5264
-14 | -1.2102 | 0.01334 | -0.047 | -90.7196
-13.5 | -1.1738 | 0.01257 | -0.0441 | -93.3811
-13 | -1.1389 | 0.01176 | -0.0407 | -96.8452
-12.5 | -1.1006 | 0.01117 | -0.0377 | -98.5318
-12 | -1.0579 | 0.01041 | -0.0358 | -101.6234
-11.5 | -1.0127 | 0.00978 | -0.0342 | -103.5481
-11 | -0.9645 | 0.00932 | -0.0331 | -103.4871
-10.5 | -0.9139 | 0.00895 | -0.0324 | -102.1117
-10 | -0.8621 | 0.00863 | -0.0319 | -99.8957
-9.5 | -0.8094 | 0.00834 | -0.0316 | -97.0504
-9 | -0.7561 | 0.00807 | -0.0314 | -93.6927
-8.5 | -0.7029 | 0.00777 | -0.0312 | -90.4633
-8 | -0.6499 | 0.00744 | -0.0309 | -87.3522
-7.5 | -0.5958 | 0.00715 | -0.0309 | -83.3287
-7 | -0.5409 | 0.00689 | -0.031 | -78.5051
-6.5 | -0.4851 | 0.00668 | -0.0313 | -72.6198
-6 | -0.4292 | 0.00648 | -0.0316 | -66.2346
-5.5 | -0.3729 | 0.00631 | -0.032 | -59.0967
-5 | -0.3163 | 0.00613 | -0.0325 | -51.5987
-4.5 | -0.2599 | 0.00591 | -0.033 | -43.9763
-4 | -0.2031 | 0.00571 | -0.0335 | -35.5692
-3.5 | -0.146 | 0.00555 | -0.0341 | -26.3063
-3 | -0.0886 | 0.00542 | -0.0348 | -16.3469
-2.5 | -0.0306 | 0.00528 | -0.0356 | -5.7955
-2 | 0.0275 | 0.00516 | -0.0364 | 5.3295
-1.5 | 0.0854 | 0.00505 | -0.0372 | 16.9109
-1 | 0.1437 | 0.00495 | -0.0381 | 29.0303
-0.5 | 0.2015 | 0.00488 | -0.0389 | 41.291
0 | 0.2575 | 0.0048 | -0.0395 | 53.6458
0.5 | 0.3092 | 0.00456 | -0.0393 | 67.807
1 | 0.3537 | 0.00343 | -0.0382 | 103.1195
1.5 | 0.4107 | 0.00362 | -0.039 | 113.453
2 | 0.4673 | 0.00386 | -0.0397 | 121.0622
2.5 | 0.5204 | 0.00429 | -0.0398 | 121.3054
3 | 0.5714 | 0.00479 | -0.0394 | 119.2902
3.5 | 0.6223 | 0.00523 | -0.0391 | 118.9866
4 | 0.6709 | 0.00575 | -0.0383 | 116.6783
4.5 | 0.7161 | 0.00637 | -0.0369 | 112.4176
5 | 0.7618 | 0.00688 | -0.0355 | 110.7267
5.5 | 0.8039 | 0.00746 | -0.0335 | 107.7614
6 | 0.8472 | 0.00793 | -0.0317 | 106.8348
7 | 0.923 | 0.00861 | -0.0257 | 107.2009
7.5 | 0.9609 | 0.00903 | -0.0229 | 106.412
8 | 0.9997 | 0.00948 | -0.0205 | 105.4536
8.5 | 1.0392 | 0.00994 | -0.0183 | 104.5473
9 | 1.0764 | 0.01053 | -0.0158 | 102.2222
9.5 | 1.1154 | 0.01107 | -0.0138 | 100.7588
10 | 1.1536 | 0.01168 | -0.0117 | 98.7671
10.5 | 1.1893 | 0.0124 | -0.0093 | 95.9113
11 | 1.226 | 0.01313 | -0.0072 | 93.374
11.5 | 1.2618 | 0.0139 | -0.0051 | 90.777
12 | 1.2964 | 0.01475 | -0.0029 | 87.8915
12.5 | 1.3302 | 0.01567 | -0.0007 | 84.8883
13 | 1.3613 | 0.01675 | 0.0017 | 81.2716
13.5 | 1.3924 | 0.01781 | 0.004 | 78.1808
14 | 1.4225 | 0.01894 | 0.0063 | 75.1056
14.5 | 1.4499 | 0.02007 | 0.0091 | 72.2422
15 | 1.5187 | 0.02176 | 0.0024 | 69.7932
15.5 | 1.5455 | 0.02351 | 0.0043 | 65.738
16 | 1.5711 | 0.02539 | 0.0061 | 61.8787
16.5 | 1.5965 | 0.02735 | 0.0077 | 58.3729
17 | 1.6172 | 0.02968 | 0.0096 | 54.4879
17.5 | 1.6401 | 0.0319 | 0.0111 | 51.4138
18 | 1.6554 | 0.03477 | 0.013 | 47.61
18.5 | 1.6703 | 0.03764 | 0.0148 | 44.3757
19 | 1.6815 | 0.04089 | 0.0166 | 41.1225
19.5 | 1.6924 | 0.04414 | 0.0183 | 38.3416
20 | 1.6857 | 0.04802 | 0.0221 | 35.1041

## 117. Re 12M Mach 0.25 (1)
BIGFOIL.COM POLAR EXPORT
NACA66-415 a=0.0
NACA66-415 a=0.0 |  |  |  | Cl Max: | 1.311 | at alpha= | 11 | deg
JavaFoil+Calcfoil stall+Eppler ext transition |  |  |  | L/D Max: | 114.494 | at alpha= | 5 | deg
Re: | 12000000 |  |  | Cd Min: | 0.00491 | at alpha= | 1.5 | deg
Mach: | 0.25 |  |  | Cl=0 at alpha= | -1.9921 | deg
|  |  |  | @ Cl=0.1, Cd= | 0.0065662
|  |  |  | @ Cl=0.4, Cd= | 0.0049603
|  |  |  | @ Cl=0.6, Cd= | 0.005992
alpha (deg) | Cl | Cd | Cm | Cl/Cd
-14.5 | -0.433 | 0.10985 | -0.002 | -3.94
-14 | -0.477 | 0.10273 | -0.003 | -4.645
-13.5 | -0.517 | 0.09595 | -0.003 | -5.386
-13 | -0.551 | 0.08961 | -0.004 | -6.151
-12.5 | -0.58 | 0.08288 | -0.004 | -6.998
-12 | -0.603 | 0.07744 | -0.005 | -7.783
-11.5 | -0.619 | 0.0724 | -0.005 | -8.551
-11 | -0.628 | 0.06774 | -0.006 | -9.274
-10.5 | -0.631 | 0.063 | -0.006 | -10.014
-10 | -0.628 | 0.05832 | -0.007 | -10.762
-9.5 | -0.756 | 0.00918 | -0.014 | -82.377
-9 | -0.736 | 0.00876 | -0.015 | -84.006
-8.5 | -0.708 | 0.00752 | -0.016 | -94.132
-8 | -0.675 | 0.00835 | -0.017 | -80.92
-7.5 | -0.635 | 0.00797 | -0.018 | -79.577
-7 | -0.587 | 0.0078 | -0.019 | -75.268
-6.5 | -0.535 | 0.00743 | -0.02 | -71.996
-6 | -0.481 | 0.00721 | -0.021 | -66.634
-5.5 | -0.425 | 0.00697 | -0.022 | -60.908
-5 | -0.367 | 0.00672 | -0.024 | -54.685
-4.5 | -0.308 | 0.00647 | -0.025 | -47.662
-4 | -0.248 | 0.0064 | -0.026 | -38.809
-3.5 | -0.187 | 0.00642 | -0.027 | -29.178
-3 | -0.126 | 0.00652 | -0.028 | -19.256
-2.5 | -0.063 | 0.00648 | -0.029 | -9.776
-2 | -0.001 | 0.00647 | -0.03 | -0.112
-1.5 | 0.062 | 0.00653 | -0.031 | 9.524
-1 | 0.125 | 0.00659 | -0.032 | 19.01
-0.5 | 0.189 | 0.00659 | -0.033 | 28.673
0 | 0.252 | 0.00671 | -0.034 | 37.559
0.5 | 0.315 | 0.00501 | -0.036 | 62.94
1 | 0.377 | 0.00499 | -0.037 | 75.512
1.5 | 0.439 | 0.00491 | -0.038 | 89.494
2 | 0.501 | 0.00513 | -0.039 | 97.693
2.5 | 0.563 | 0.00581 | -0.04 | 96.925
3 | 0.624 | 0.00611 | -0.041 | 102.2
3.5 | 0.686 | 0.00643 | -0.042 | 106.62
4 | 0.745 | 0.00677 | -0.043 | 110.072
4.5 | 0.805 | 0.00711 | -0.044 | 113.167
5 | 0.863 | 0.00753 | -0.045 | 114.494
5.5 | 0.918 | 0.00902 | -0.046 | 101.853
6 | 0.973 | 0.00946 | -0.047 | 102.886
6.5 | 1.025 | 0.00988 | -0.048 | 103.816
7 | 1.076 | 0.01029 | -0.049 | 104.515
7.5 | 1.123 | 0.01081 | -0.05 | 103.904
8 | 1.167 | 0.01128 | -0.051 | 103.459
8.5 | 1.207 | 0.01188 | -0.052 | 101.631
9 | 1.243 | 0.01254 | -0.053 | 99.108
9.5 | 1.273 | 0.01326 | -0.054 | 96.043
10 | 1.294 | 0.01399 | -0.055 | 92.47
10.5 | 1.307 | 0.01474 | -0.056 | 88.667
11 | 1.311 | 0.01553 | -0.057 | 84.464
11.5 | 1.308 | 0.0165 | -0.058 | 79.242
12 | 1.295 | 0.01752 | -0.059 | 73.897
12.5 | 1.263 | 0.01894 | -0.06 | 66.669
13 | 1.219 | 0.02047 | -0.061 | 59.565
13.5 | 1.164 | 0.0224 | -0.062 | 51.949
14 | 1.099 | 0.02455 | -0.063 | 44.761
14.5 | 1.022 | 0.02781 | -0.063 | 36.743
15 | 0.887 | 0.05243 | -0.058 | 16.911
15.5 | 0.748 | 0.09717 | -0.046 | 7.702
16 | 0.653 | 0.12166 | -0.036 | 5.37

## 118. Re 12M Mach 0.25 (2)
BIGFOIL.COM POLAR EXPORT
NACA66-415 a=0.0
NACA66-415 a=0.0 |  |  |  | Cl Max: | 1.633 | at alpha= | 18.5 | deg
XFOIL ncrit=9 |  |  |  | L/D Max: | 125.431 | at alpha= | 2.5 | deg
Re: | 12000000 |  |  | Cd Min: | 0.19523 | at alpha= | -20 | deg
Mach: | 0.25 |  |  | Cl=0 at alpha= | -2.2575 | deg
|  |  |  | @ Cl=0.1, Cd= | 0.0050544
|  |  |  | @ Cl=0.4, Cd= | 0.0035602
|  |  |  | @ Cl=0.6, Cd= | 0.0049289
alpha (deg) | Cl | Cd | Cm | Cl/Cd
-20 | -0.6154 | 0.19523 | -0.0036 | -3.1522
-19.5 | -0.6011 | 0.1883 | -0.0082 | -3.1922
-19 | -0.5884 | 0.18085 | -0.0129 | -3.2535
-18.5 | -0.5936 | 0.16864 | -0.0197 | -3.5199
-18 | -0.5841 | 0.16063 | -0.0247 | -3.6363
-17.5 | -0.9916 | 0.06742 | -0.0872 | -14.7078
-17 | -1.0581 | 0.05246 | -0.0963 | -20.1697
-16.5 | -1.1181 | 0.04226 | -0.0974 | -26.4576
-16 | -1.1762 | 0.03403 | -0.094 | -34.5636
-15.5 | -1.2447 | 0.02612 | -0.0862 | -47.6531
-15 | -1.2549 | 0.02217 | -0.0794 | -56.6035
-14 | -1.2246 | 0.0171 | -0.0679 | -71.614
-13.5 | -1.1914 | 0.01566 | -0.0635 | -76.0792
-13 | -1.1553 | 0.01433 | -0.0592 | -80.6211
-12.5 | -1.1152 | 0.01331 | -0.0553 | -83.7866
-12 | -1.0749 | 0.01233 | -0.0514 | -87.1776
-11.5 | -1.0364 | 0.01129 | -0.0472 | -91.7981
-11 | -0.9913 | 0.0104 | -0.0441 | -95.3173
-10.5 | -0.9437 | 0.00961 | -0.0416 | -98.1998
-10 | -0.8911 | 0.00912 | -0.0398 | -97.7083
-9.5 | -0.8359 | 0.00878 | -0.0386 | -95.205
-9 | -0.7801 | 0.00846 | -0.0376 | -92.2104
-8.5 | -0.7233 | 0.00821 | -0.037 | -88.0999
-8 | -0.6689 | 0.00777 | -0.0359 | -86.0875
-7.5 | -0.6132 | 0.00741 | -0.0352 | -82.753
-7 | -0.5564 | 0.0071 | -0.0348 | -78.3662
-6.5 | -0.4986 | 0.00686 | -0.0346 | -72.6822
-6 | -0.4409 | 0.00661 | -0.0345 | -66.702
-5.5 | -0.3828 | 0.00642 | -0.0346 | -59.6262
-5 | -0.3241 | 0.00621 | -0.0349 | -52.19
-4.5 | -0.2653 | 0.00601 | -0.0352 | -44.1431
-4 | -0.207 | 0.00578 | -0.0355 | -35.8131
-3.5 | -0.1481 | 0.00561 | -0.0359 | -26.3993
-3 | -0.0889 | 0.00546 | -0.0365 | -16.2821
-2.5 | -0.0291 | 0.00531 | -0.0372 | -5.4802
-2 | 0.0309 | 0.00519 | -0.038 | 5.9538
-1.5 | 0.0906 | 0.00507 | -0.0388 | 17.8698
-1 | 0.1507 | 0.00497 | -0.0397 | 30.3219
-0.5 | 0.2103 | 0.0049 | -0.0405 | 42.9184
0 | 0.2685 | 0.00482 | -0.0411 | 55.7054
0.5 | 0.3205 | 0.00455 | -0.0407 | 70.4396
1 | 0.3659 | 0.00345 | -0.0395 | 106.058
1.5 | 0.4247 | 0.00364 | -0.0402 | 116.6758
2 | 0.483 | 0.00388 | -0.0409 | 124.4845
2.5 | 0.5381 | 0.00429 | -0.041 | 125.4312
3 | 0.5892 | 0.00483 | -0.0403 | 121.9876
3.5 | 0.6405 | 0.0053 | -0.0396 | 120.8491
4 | 0.6888 | 0.00584 | -0.0384 | 117.9452
4.5 | 0.7322 | 0.00651 | -0.0362 | 112.4731
5 | 0.7761 | 0.00706 | -0.034 | 109.9292
5.5 | 0.8127 | 0.0077 | -0.0304 | 105.5455
6 | 0.8418 | 0.00818 | -0.0251 | 102.9095
6.5 | 0.8801 | 0.00865 | -0.0218 | 101.7457
7 | 0.921 | 0.0091 | -0.0192 | 101.2088
7.5 | 0.9614 | 0.00962 | -0.0166 | 99.9376
8 | 1.0029 | 0.01015 | -0.0142 | 98.8079
8.5 | 1.0429 | 0.01075 | -0.0117 | 97.014
9 | 1.0825 | 0.01142 | -0.0091 | 94.7898
9.5 | 1.122 | 0.01211 | -0.0067 | 92.6507
10 | 1.1606 | 0.01289 | -0.0041 | 90.0388
10.5 | 1.1975 | 0.01376 | -0.0014 | 87.0276
11 | 1.2361 | 0.01461 | 0.0009 | 84.6064
11.5 | 1.2723 | 0.01559 | 0.0035 | 81.61
12 | 1.3063 | 0.01671 | 0.0063 | 78.1747
12.5 | 1.3395 | 0.01791 | 0.0091 | 74.7906
13 | 1.3737 | 0.01912 | 0.0117 | 71.8462
13.5 | 1.4051 | 0.0205 | 0.0145 | 68.5415
14 | 1.4342 | 0.02204 | 0.0174 | 65.0726
14.5 | 1.4627 | 0.02381 | 0.0199 | 61.4322
15 | 1.5437 | 0.02634 | 0.0114 | 58.6067
16 | 1.579 | 0.0315 | 0.0182 | 50.127
16.5 | 1.6009 | 0.03426 | 0.0204 | 46.728
17 | 1.6176 | 0.03746 | 0.0228 | 43.1821
17.5 | 1.6246 | 0.04152 | 0.0252 | 39.1281
18 | 1.6315 | 0.04564 | 0.0275 | 35.7472
18.5 | 1.633 | 0.0499 | 0.0303 | 32.7255
19 | 1.6209 | 0.05523 | 0.0334 | 29.3482
19.5 | 1.6204 | 0.06083 | 0.0339 | 26.6382
20 | 1.6128 | 0.06776 | 0.0333 | 23.8017

## 119. Re 12M Mach 0.50 (1)
BIGFOIL.COM POLAR EXPORT
NACA66-415 a=0.0
NACA66-415 a=0.0 |  |  |  | Cl Max: | 1.217 | at alpha= | 20 | deg
JavaFoil+Calcfoil stall+Eppler ext transition |  |  |  | L/D Max: | 108.731 | at alpha= | 4.5 | deg
Re: | 12000000 |  |  | Cd Min: | 0.00524 | at alpha= | 0.5 | deg
Mach: | 0.5 |  |  | Cl=0 at alpha= | -1.9929 | deg
|  |  |  | @ Cl=0.1, Cd= | 0.006978
|  |  |  | @ Cl=0.4, Cd= | 0.0054385
|  |  |  | @ Cl=0.6, Cd= | 0.0063253
alpha (deg) | Cl | Cd | Cm | Cl/Cd
-20 | -1.002 | 0.15448 | 0.003 | -6.488
-19.5 | -0.978 | 0.1402 | 0.003 | -6.977
-19 | -0.95 | 0.13416 | 0.002 | -7.078
-18.5 | -0.919 | 0.13384 | 0.002 | -6.866
-18 | -0.891 | 0.12641 | 0.001 | -7.05
-17.5 | -0.864 | 0.11906 | 0 | -7.261
-17 | -0.837 | 0.12278 | 0 | -6.819
-16.5 | -0.81 | 0.11513 | -0.001 | -7.036
-16 | -0.781 | 0.11025 | -0.001 | -7.085
-15.5 | -0.755 | 0.10141 | -0.002 | -7.45
-15 | -0.731 | 0.09286 | -0.002 | -7.873
-14.5 | -0.719 | 0.07409 | -0.004 | -9.709
-14 | -0.795 | 0.01823 | -0.006 | -43.62
-13.5 | -0.641 | 0.09448 | -0.004 | -6.784
-13 | -0.614 | 0.08602 | -0.004 | -7.133
-12.5 | -0.588 | 0.07734 | -0.005 | -7.608
-12 | -0.563 | 0.07048 | -0.006 | -7.99
-11.5 | -0.629 | 0.0161 | -0.011 | -39.058
-11 | -0.61 | 0.01245 | -0.012 | -48.968
-10.5 | -0.578 | 0.01154 | -0.013 | -50.14
-10 | -0.546 | 0.01083 | -0.014 | -50.428
-9.5 | -0.418 | 0.06388 | -0.008 | -6.549
-9 | -0.391 | 0.0568 | -0.008 | -6.879
-8.5 | -0.363 | 0.05288 | -0.009 | -6.872
-8 | -0.336 | 0.04805 | -0.01 | -6.997
-7.5 | -0.31 | 0.04364 | -0.012 | -7.097
-7 | -0.431 | 0.04267 | -0.011 | -10.097
-6.5 | -0.528 | 0.00821 | -0.023 | -64.304
-6 | -0.496 | 0.00788 | -0.024 | -62.969
-5.5 | -0.451 | 0.00669 | -0.025 | -67.359
-5 | -0.396 | 0.00687 | -0.026 | -57.721
-4.5 | -0.337 | 0.00715 | -0.027 | -47.172
-4 | -0.273 | 0.00695 | -0.029 | -39.314
-3.5 | -0.207 | 0.00675 | -0.03 | -30.709
-3 | -0.139 | 0.00692 | -0.031 | -20.158
-2.5 | -0.071 | 0.00693 | -0.032 | -10.18
-2 | -0.001 | 0.00686 | -0.034 | -0.118
-1.5 | 0.069 | 0.00693 | -0.035 | 10.012
-1 | 0.14 | 0.00704 | -0.036 | 19.877
-0.5 | 0.211 | 0.0066 | -0.037 | 31.984
0 | 0.281 | 0.00704 | -0.038 | 39.878
0.5 | 0.35 | 0.00524 | -0.04 | 66.904
1 | 0.418 | 0.00551 | -0.041 | 75.985
1.5 | 0.487 | 0.00578 | -0.042 | 84.334
2 | 0.556 | 0.00606 | -0.043 | 91.744
2.5 | 0.624 | 0.00647 | -0.044 | 96.464
3 | 0.692 | 0.00683 | -0.046 | 101.323
3.5 | 0.76 | 0.00729 | -0.047 | 104.299
4 | 0.826 | 0.00771 | -0.048 | 107.098
4.5 | 0.89 | 0.00819 | -0.049 | 108.731
5 | 0.951 | 0.01008 | -0.05 | 94.331
5.5 | 1.011 | 0.0107 | -0.051 | 94.423
6 | 1.065 | 0.0113 | -0.052 | 94.247
6.5 | 1.114 | 0.01195 | -0.054 | 93.198
7 | 1.154 | 0.01269 | -0.055 | 90.953
7.5 | 1.181 | 0.01357 | -0.056 | 87.042
8 | 1.187 | 0.01465 | -0.057 | 80.991
8.5 | 1.152 | 0.01579 | -0.058 | 72.974
9 | 0.962 | 0.01743 | -0.059 | 55.193
9.5 | 0.761 | 0.0193 | -0.06 | 39.444
10 | 0.795 | 0.01895 | -0.061 | 41.94
10.5 | 0.825 | 0.02074 | -0.062 | 39.771
11 | 0.854 | 0.02294 | -0.063 | 37.212
11.5 | 0.863 | 0.03097 | -0.062 | 27.861
12 | 0.917 | 0.02424 | -0.065 | 37.809
12.5 | 0.945 | 0.02693 | -0.066 | 35.073
13 | 0.964 | 0.03296 | -0.066 | 29.237
13.5 | 0.938 | 0.05523 | -0.061 | 16.989
14 | 1.029 | 0.03318 | -0.069 | 31.002
14.5 | 1.051 | 0.03798 | -0.069 | 27.685
15 | 1.062 | 0.04873 | -0.068 | 21.784
15.5 | 1.094 | 0.04684 | -0.07 | 23.354
16 | 1.125 | 0.04917 | -0.071 | 22.882
16.5 | 1.107 | 0.07261 | -0.067 | 15.242
17 | 1.051 | 0.12815 | -0.051 | 8.202
17.5 | 1.105 | 0.11457 | -0.059 | 9.645
18 | 1.134 | 0.11938 | -0.061 | 9.501
18.5 | 1.129 | 0.15489 | -0.052 | 7.286
19 | 1.16 | 0.15676 | -0.055 | 7.401
19.5 | 1.193 | 0.15788 | -0.058 | 7.556
20 | 1.217 | 0.17649 | -0.058 | 6.893

## 120. Re 12M Mach 0.50 (2)
BIGFOIL.COM POLAR EXPORT
NACA66-415 a=0.0
NACA66-415 a=0.0 |  |  |  | Cl Max: | 1.2668 | at alpha= | 11.5 | deg
XFOIL ncrit=9 |  |  |  | L/D Max: | 139.704 | at alpha= | 2.5 | deg
Re: | 12000000 |  |  | Cd Min: | 0.13492 | at alpha= | 16.5 | deg
Mach: | 0.5 |  |  | Cl=0 at alpha= | -2.3647 | deg
|  |  |  | @ Cl=0.1, Cd= | 0.00525
|  |  |  | @ Cl=0.4, Cd= | 0.003803
|  |  |  | @ Cl=0.6, Cd= | 0.0043196
alpha (deg) | Cl | Cd | Cm | Cl/Cd
-7.5 | -0.6157 | 0.01725 | -0.066 | -35.6928
-7 | -0.5831 | 0.01094 | -0.0614 | -53.2998
-6.5 | -0.5204 | 0.00937 | -0.0586 | -55.539
-6 | -0.4641 | 0.00819 | -0.0549 | -56.6667
-5.5 | -0.407 | 0.00743 | -0.0514 | -54.7779
-5 | -0.346 | 0.00688 | -0.0489 | -50.2907
-4.5 | -0.2823 | 0.00649 | -0.0473 | -43.4977
-4 | -0.2167 | 0.00621 | -0.0464 | -34.8953
-3.5 | -0.1521 | 0.00592 | -0.0456 | -25.6926
-3 | -0.0855 | 0.0057 | -0.0453 | -15
-2.5 | -0.0183 | 0.0055 | -0.0455 | -3.3273
-2 | 0.0493 | 0.00534 | -0.0459 | 9.2322
-1.5 | 0.1169 | 0.00522 | -0.0465 | 22.3946
-1 | 0.1847 | 0.00509 | -0.0472 | 36.2868
-0.5 | 0.2525 | 0.005 | -0.0481 | 50.5
0 | 0.3195 | 0.00495 | -0.0488 | 64.5455
0.5 | 0.3686 | 0.0042 | -0.0466 | 87.7619
1 | 0.4208 | 0.00354 | -0.045 | 118.8701
1.5 | 0.486 | 0.00382 | -0.0455 | 127.2251
2 | 0.551 | 0.00406 | -0.0458 | 135.7143
2.5 | 0.6133 | 0.00439 | -0.0455 | 139.7039
3 | 0.6636 | 0.00505 | -0.0429 | 131.4059
3.5 | 0.7109 | 0.00565 | -0.0396 | 125.823
4 | 0.7476 | 0.0062 | -0.034 | 120.5806
4.5 | 0.7612 | 0.00709 | -0.0243 | 107.3625
5.5 | 0.8048 | 0.00958 | -0.0097 | 84.0084
6 | 0.837 | 0.01077 | -0.0045 | 77.7159
6.5 | 0.8816 | 0.01164 | -0.001 | 75.7388
7 | 0.929 | 0.01249 | 0.0021 | 74.3795
7.5 | 0.9754 | 0.01342 | 0.0054 | 72.6826
8 | 1.0208 | 0.01445 | 0.009 | 70.6436
8.5 | 1.066 | 0.01557 | 0.0126 | 68.465
9 | 1.1101 | 0.01682 | 0.0165 | 65.9988
9.5 | 1.1537 | 0.01821 | 0.0205 | 63.3553
10 | 1.1946 | 0.01981 | 0.0248 | 60.3029
10.5 | 1.2299 | 0.02183 | 0.0297 | 56.3399
11 | 1.2573 | 0.02442 | 0.035 | 51.4865
11.5 | 1.2668 | 0.02818 | 0.0412 | 44.9539
12 | 1.2579 | 0.03342 | 0.0472 | 37.6391
12.5 | 1.2311 | 0.04037 | 0.052 | 30.4954
13 | 1.1953 | 0.04899 | 0.0546 | 24.3989
13.5 | 1.1629 | 0.05856 | 0.0543 | 19.8583
14 | 1.1305 | 0.06938 | 0.0514 | 16.2943
14.5 | 1.0964 | 0.08148 | 0.046 | 13.4561
15 | 1.067 | 0.09413 | 0.0392 | 11.3354
16 | 1.0161 | 0.12127 | 0.0218 | 8.3788
16.5 | 0.9951 | 0.13492 | 0.0129 | 7.3755

## 121. Re 14M Mach 0.00 (1)
BIGFOIL.COM POLAR EXPORT
NACA66-415 a=0.0
NACA66-415 a=0.0 |  |  |  | Cl Max: | 1.364 | at alpha= | 12 | deg
JavaFoil+Calcfoil stall+Eppler ext transition |  |  |  | L/D Max: | 118.104 | at alpha= | 3 | deg
Re: | 14000000 |  |  | Cd Min: | 0.00492 | at alpha= | 0.5 | deg
Mach: | 0 |  |  | Cl=0 at alpha= | -1.9918 | deg
|  |  |  | @ Cl=0.1, Cd= | 0.0064431
|  |  |  | @ Cl=0.4, Cd= | 0.005077
|  |  |  | @ Cl=0.6, Cd= | 0.005143
alpha (deg) | Cl | Cd | Cm | Cl/Cd
-15.5 | -0.677 | 0.10857 | -0.001 | -6.24
-15 | -0.69 | 0.10212 | -0.002 | -6.753
-14.5 | -0.7 | 0.0962 | -0.002 | -7.277
-14 | -0.708 | 0.09141 | -0.003 | -7.744
-13.5 | -0.713 | 0.08654 | -0.003 | -8.243
-13 | -0.716 | 0.0811 | -0.004 | -8.826
-12.5 | -0.716 | 0.07574 | -0.004 | -9.457
-12 | -0.714 | 0.06992 | -0.005 | -10.212
-11.5 | -0.707 | 0.06553 | -0.006 | -10.789
-11 | -0.7 | 0.05846 | -0.007 | -11.983
-10.5 | -0.825 | 0.00997 | -0.012 | -82.773
-10 | -0.808 | 0.00784 | -0.013 | -103.055
-9.5 | -0.783 | 0.00875 | -0.014 | -89.483
-9 | -0.75 | 0.00836 | -0.015 | -89.657
-8.5 | -0.712 | 0.00801 | -0.016 | -88.909
-8 | -0.671 | 0.00777 | -0.017 | -86.397
-7.5 | -0.626 | 0.00751 | -0.018 | -83.377
-7 | -0.576 | 0.00723 | -0.019 | -79.7
-6.5 | -0.524 | 0.00702 | -0.02 | -74.643
-6 | -0.469 | 0.00675 | -0.021 | -69.526
-5.5 | -0.414 | 0.00662 | -0.022 | -62.495
-5 | -0.357 | 0.00649 | -0.023 | -55.061
-4.5 | -0.3 | 0.00625 | -0.024 | -47.956
-4 | -0.241 | 0.00648 | -0.025 | -37.207
-3.5 | -0.182 | 0.00645 | -0.026 | -28.152
-3 | -0.122 | 0.00642 | -0.027 | -18.963
-2.5 | -0.061 | 0.00633 | -0.028 | -9.704
-2 | -0.001 | 0.00638 | -0.029 | -0.11
-1.5 | 0.06 | 0.00643 | -0.03 | 9.363
-1 | 0.121 | 0.00645 | -0.031 | 18.796
-0.5 | 0.183 | 0.00653 | -0.032 | 27.998
0 | 0.244 | 0.00666 | -0.033 | 36.682
0.5 | 0.305 | 0.00492 | -0.034 | 62.013
1 | 0.365 | 0.0051 | -0.036 | 71.605
1.5 | 0.426 | 0.00506 | -0.037 | 84.304
2 | 0.486 | 0.00533 | -0.038 | 91.184
2.5 | 0.546 | 0.00526 | -0.039 | 103.94
3 | 0.606 | 0.00513 | -0.04 | 118.104
3.5 | 0.666 | 0.00623 | -0.041 | 106.884
4 | 0.724 | 0.00649 | -0.042 | 111.593
4.5 | 0.782 | 0.00677 | -0.043 | 115.417
5 | 0.838 | 0.00727 | -0.044 | 115.236
5.5 | 0.893 | 0.00846 | -0.045 | 105.6
6 | 0.947 | 0.00882 | -0.046 | 107.423
6.5 | 0.999 | 0.00916 | -0.047 | 109.073
7 | 1.05 | 0.00952 | -0.048 | 110.243
7.5 | 1.098 | 0.00994 | -0.049 | 110.452
8 | 1.144 | 0.01036 | -0.05 | 110.45
8.5 | 1.187 | 0.01085 | -0.051 | 109.428
9 | 1.228 | 0.01134 | -0.052 | 108.214
9.5 | 1.264 | 0.01194 | -0.053 | 105.806
10 | 1.294 | 0.01254 | -0.054 | 103.186
10.5 | 1.319 | 0.0131 | -0.055 | 100.689
11 | 1.339 | 0.01377 | -0.056 | 97.216
11.5 | 1.354 | 0.01455 | -0.057 | 93.04
12 | 1.364 | 0.01525 | -0.058 | 89.421
12.5 | 1.363 | 0.01618 | -0.059 | 84.203
13 | 1.356 | 0.017 | -0.06 | 79.717
13.5 | 1.342 | 0.0182 | -0.06 | 73.745
14 | 1.323 | 0.01941 | -0.061 | 68.145
14.5 | 1.298 | 0.02082 | -0.062 | 62.366
15 | 1.27 | 0.0224 | -0.063 | 56.685
15.5 | 1.237 | 0.02388 | -0.064 | 51.813
16 | 1.201 | 0.02599 | -0.064 | 46.194
16.5 | 1.16 | 0.0286 | -0.065 | 40.58
17 | 1.117 | 0.03184 | -0.065 | 35.085

## 122. Re 14M Mach 0.00 (2)
BIGFOIL.COM POLAR EXPORT
NACA66-415 a=0.0
NACA66-415 a=0.0 |  |  |  | Cl Max: | 1.7319 | at alpha= | 20 | deg
XFOIL ncrit=9 |  |  |  | L/D Max: | 118.061 | at alpha= | 2 | deg
Re: | 14000000 |  |  | Cd Min: | 0.04415 | at alpha= | 20 | deg
Mach: | 0 |  |  | Cl=0 at alpha= | -2.2244 | deg
|  |  |  | @ Cl=0.1, Cd= | 0.004903
|  |  |  | @ Cl=0.4, Cd= | 0.0036386
|  |  |  | @ Cl=0.6, Cd= | 0.0051173
alpha (deg) | Cl | Cd | Cm | Cl/Cd
-20 | -1.5188 | 0.02902 | -0.0767 | -52.3363
-19 | -1.4936 | 0.02443 | -0.0712 | -61.1379
-18.5 | -1.475 | 0.02265 | -0.0683 | -65.1214
-18 | -1.4527 | 0.02117 | -0.0655 | -68.6207
-17.5 | -1.4363 | 0.01923 | -0.0618 | -74.6906
-17 | -1.4096 | 0.01802 | -0.0589 | -78.2242
-16.5 | -1.3831 | 0.01676 | -0.0557 | -82.5239
-15.5 | -1.321 | 0.01477 | -0.0501 | -89.4381
-15 | -1.2861 | 0.01403 | -0.0475 | -91.6679
-14.5 | -1.25 | 0.01334 | -0.0449 | -93.7031
-14 | -1.2156 | 0.01254 | -0.0419 | -96.9378
-13.5 | -1.1806 | 0.01187 | -0.0388 | -99.4608
-13 | -1.1449 | 0.01123 | -0.0358 | -101.9501
-12.5 | -1.1014 | 0.01061 | -0.0342 | -103.8077
-12 | -1.0577 | 0.00995 | -0.0326 | -106.3015
-11.5 | -1.012 | 0.00938 | -0.0314 | -107.8891
-11 | -0.9635 | 0.00894 | -0.0306 | -107.774
-10.5 | -0.9132 | 0.00858 | -0.03 | -106.4336
-10 | -0.8615 | 0.00827 | -0.0297 | -104.1717
-9.5 | -0.8091 | 0.008 | -0.0296 | -101.1375
-9 | -0.756 | 0.00774 | -0.0295 | -97.6744
-8 | -0.649 | 0.0072 | -0.0296 | -90.1389
-7.5 | -0.5952 | 0.00691 | -0.0296 | -86.136
-7 | -0.5407 | 0.00665 | -0.0298 | -81.3083
-6.5 | -0.4854 | 0.00644 | -0.0302 | -75.3727
-6 | -0.4297 | 0.00627 | -0.0306 | -68.5327
-5.5 | -0.3734 | 0.0061 | -0.0311 | -61.2131
-5 | -0.3168 | 0.00592 | -0.0317 | -53.5135
-4.5 | -0.2602 | 0.00575 | -0.0323 | -45.2522
-4 | -0.2038 | 0.00557 | -0.0329 | -36.5889
-3.5 | -0.1469 | 0.00542 | -0.0335 | -27.1033
-3 | -0.0895 | 0.00526 | -0.0343 | -17.0152
-2.5 | -0.0318 | 0.00513 | -0.0351 | -6.1988
-2 | 0.0259 | 0.00504 | -0.0359 | 5.1389
-1.5 | 0.0837 | 0.00492 | -0.0368 | 17.0122
-1 | 0.1414 | 0.00486 | -0.0376 | 29.0947
-0.5 | 0.1987 | 0.00483 | -0.0384 | 41.1387
0 | 0.2535 | 0.00494 | -0.0388 | 51.3158
0.5 | 0.3072 | 0.00481 | -0.0391 | 63.8669
1 | 0.3508 | 0.00349 | -0.0379 | 100.5158
1.5 | 0.4071 | 0.00366 | -0.0386 | 111.2295
2 | 0.4628 | 0.00392 | -0.0392 | 118.0612
2.5 | 0.5155 | 0.00437 | -0.0393 | 117.9634
3 | 0.5669 | 0.00483 | -0.0391 | 117.3706
3.5 | 0.6176 | 0.00527 | -0.0388 | 117.1917
4 | 0.6663 | 0.00577 | -0.0381 | 115.4766
4.5 | 0.713 | 0.00631 | -0.037 | 112.9952
5 | 0.7601 | 0.00679 | -0.036 | 111.944
5.5 | 0.8035 | 0.00734 | -0.0343 | 109.4687
6 | 0.8497 | 0.00772 | -0.0331 | 110.0648
6.5 | 0.896 | 0.00804 | -0.0319 | 111.4428
7 | 0.9356 | 0.00832 | -0.0293 | 112.4519
7.5 | 0.9701 | 0.0087 | -0.0259 | 111.5057
8 | 1.0085 | 0.0091 | -0.0233 | 110.8242
8.5 | 1.0471 | 0.00954 | -0.021 | 109.7589
9 | 1.0846 | 0.01006 | -0.0186 | 107.8131
9.5 | 1.1231 | 0.01057 | -0.0165 | 106.2535
10 | 1.1605 | 0.01115 | -0.0143 | 104.0807
10.5 | 1.1963 | 0.01183 | -0.012 | 101.1243
11 | 1.2338 | 0.01246 | -0.0101 | 99.0209
11.5 | 1.2701 | 0.01316 | -0.0081 | 96.5122
12 | 1.304 | 0.01399 | -0.0059 | 93.2094
12.5 | 1.3371 | 0.01487 | -0.0037 | 89.9193
13 | 1.3696 | 0.01581 | -0.0015 | 86.6287
13.5 | 1.4022 | 0.01677 | 0.0005 | 83.6136
14 | 1.4327 | 0.01782 | 0.0027 | 80.3984
14.5 | 1.4618 | 0.01896 | 0.005 | 77.0992
15 | 1.4872 | 0.02009 | 0.0078 | 74.0269
15.5 | 1.5645 | 0.02202 | -0.0013 | 71.049
16 | 1.5858 | 0.02373 | 0.0015 | 66.8268
16.5 | 1.6118 | 0.02552 | 0.0031 | 63.1583
17 | 1.6341 | 0.02764 | 0.0049 | 59.1208
17.5 | 1.659 | 0.0296 | 0.0062 | 56.0473
18 | 1.6764 | 0.03215 | 0.008 | 52.1431
18.5 | 1.6946 | 0.03474 | 0.0095 | 48.7795
19 | 1.7084 | 0.03767 | 0.0111 | 45.3517
19.5 | 1.7239 | 0.04059 | 0.0123 | 42.4711
20 | 1.7319 | 0.04415 | 0.0139 | 39.2276

## 123. Re 14M Mach 0.10 (1)
BIGFOIL.COM POLAR EXPORT
NACA66-415 a=0.0
NACA66-415 a=0.0 |  |  |  | Cl Max: | 1.357 | at alpha= | 12 | deg
JavaFoil+Calcfoil stall+Eppler ext transition |  |  |  | L/D Max: | 118.215 | at alpha= | 3 | deg
Re: | 14000000 |  |  | Cd Min: | 0.00492 | at alpha= | 0.5 | deg
Mach: | 0.1 |  |  | Cl=0 at alpha= | -1.9919 | deg
|  |  |  | @ Cl=0.1, Cd= | 0.0064484
|  |  |  | @ Cl=0.4, Cd= | 0.0051067
|  |  |  | @ Cl=0.6, Cd= | 0.0051665
alpha (deg) | Cl | Cd | Cm | Cl/Cd
-15.5 | -0.644 | 0.11133 | -0.001 | -5.782
-15 | -0.66 | 0.10375 | -0.002 | -6.357
-14.5 | -0.673 | 0.09866 | -0.002 | -6.825
-14 | -0.685 | 0.09166 | -0.003 | -7.474
-13.5 | -0.693 | 0.08748 | -0.003 | -7.928
-13 | -0.699 | 0.08248 | -0.004 | -8.475
-12.5 | -0.702 | 0.07699 | -0.004 | -9.117
-12 | -0.702 | 0.07114 | -0.005 | -9.864
-11.5 | -0.697 | 0.06691 | -0.006 | -10.416
-11 | -0.69 | 0.06162 | -0.006 | -11.193
-10.5 | -0.812 | 0.01071 | -0.012 | -75.863
-10 | -0.804 | 0.00791 | -0.013 | -101.705
-9.5 | -0.781 | 0.00877 | -0.014 | -89.029
-9 | -0.749 | 0.0084 | -0.015 | -89.136
-8.5 | -0.713 | 0.00811 | -0.016 | -87.855
-8 | -0.672 | 0.00779 | -0.017 | -86.213
-7.5 | -0.627 | 0.0075 | -0.018 | -83.625
-7 | -0.578 | 0.00734 | -0.019 | -78.774
-6.5 | -0.525 | 0.007 | -0.02 | -75.026
-6 | -0.471 | 0.00682 | -0.021 | -69.082
-5.5 | -0.416 | 0.00662 | -0.022 | -62.798
-5 | -0.359 | 0.00644 | -0.023 | -55.748
-4.5 | -0.301 | 0.00634 | -0.024 | -47.454
-4 | -0.242 | 0.00644 | -0.025 | -37.587
-3.5 | -0.182 | 0.00646 | -0.026 | -28.26
-3 | -0.122 | 0.00643 | -0.027 | -19.026
-2.5 | -0.062 | 0.00641 | -0.028 | -9.623
-2 | -0.001 | 0.00639 | -0.029 | -0.111
-1.5 | 0.061 | 0.00641 | -0.03 | 9.443
-1 | 0.122 | 0.00647 | -0.031 | 18.86
-0.5 | 0.184 | 0.00655 | -0.032 | 28.071
0 | 0.245 | 0.00662 | -0.034 | 37.043
0.5 | 0.307 | 0.00492 | -0.035 | 62.405
1 | 0.367 | 0.00515 | -0.036 | 71.27
1.5 | 0.428 | 0.00507 | -0.037 | 84.389
2 | 0.489 | 0.00532 | -0.038 | 91.91
2.5 | 0.549 | 0.00526 | -0.039 | 104.339
3 | 0.609 | 0.00515 | -0.04 | 118.215
3.5 | 0.669 | 0.00624 | -0.041 | 107.075
4 | 0.727 | 0.00653 | -0.042 | 111.381
4.5 | 0.785 | 0.00682 | -0.043 | 115.177
5 | 0.841 | 0.00814 | -0.044 | 103.335
5.5 | 0.897 | 0.00852 | -0.045 | 105.265
6 | 0.951 | 0.00886 | -0.046 | 107.407
6.5 | 1.004 | 0.00923 | -0.047 | 108.727
7 | 1.054 | 0.00961 | -0.048 | 109.733
7.5 | 1.102 | 0.01003 | -0.049 | 109.86
8 | 1.148 | 0.01046 | -0.05 | 109.786
8.5 | 1.191 | 0.01094 | -0.051 | 108.809
9 | 1.231 | 0.01146 | -0.052 | 107.398
9.5 | 1.266 | 0.01207 | -0.053 | 104.867
10 | 1.295 | 0.01268 | -0.054 | 102.113
10.5 | 1.319 | 0.01327 | -0.055 | 99.393
11 | 1.337 | 0.01397 | -0.056 | 95.718
11.5 | 1.35 | 0.01469 | -0.057 | 91.918
12 | 1.357 | 0.0155 | -0.058 | 87.574
12.5 | 1.353 | 0.01645 | -0.059 | 82.213
13 | 1.341 | 0.01744 | -0.06 | 76.912
13.5 | 1.324 | 0.01856 | -0.061 | 71.331
14 | 1.3 | 0.01985 | -0.062 | 65.5
14.5 | 1.27 | 0.02135 | -0.062 | 59.5
15 | 1.236 | 0.02305 | -0.063 | 53.623
15.5 | 1.198 | 0.02503 | -0.064 | 47.841
16 | 1.156 | 0.02705 | -0.064 | 42.73
16.5 | 1.109 | 0.0301 | -0.065 | 36.854
17 | 1.059 | 0.03429 | -0.065 | 30.889

## 124. Re 14M Mach 0.10 (2)
BIGFOIL.COM POLAR EXPORT
NACA66-415 a=0.0
NACA66-415 a=0.0 |  |  |  | Cl Max: | 1.7176 | at alpha= | 20 | deg
XFOIL ncrit=9 |  |  |  | L/D Max: | 119.105 | at alpha= | 2 | deg
Re: | 14000000 |  |  | Cd Min: | 0.04735 | at alpha= | 20 | deg
Mach: | 0.1 |  |  | Cl=0 at alpha= | -2.2281 | deg
|  |  |  | @ Cl=0.1, Cd= | 0.0049141
|  |  |  | @ Cl=0.4, Cd= | 0.0036312
|  |  |  | @ Cl=0.6, Cd= | 0.005099
alpha (deg) | Cl | Cd | Cm | Cl/Cd
-20 | -1.4916 | 0.03286 | -0.0833 | -45.3926
-19.5 | -1.4889 | 0.02957 | -0.0807 | -50.3517
-19 | -1.4799 | 0.02691 | -0.0777 | -54.9944
-17.5 | -1.4301 | 0.02088 | -0.0678 | -68.4914
-17 | -1.4066 | 0.0194 | -0.0645 | -72.5052
-16.5 | -1.3819 | 0.01796 | -0.061 | -76.9432
-16 | -1.3533 | 0.01677 | -0.0578 | -80.6977
-15.5 | -1.326 | 0.01539 | -0.0542 | -86.1598
-15 | -1.2917 | 0.01453 | -0.0513 | -88.8988
-14.5 | -1.2557 | 0.01375 | -0.0485 | -91.3236
-14 | -1.2188 | 0.01303 | -0.0457 | -93.538
-13.5 | -1.1823 | 0.01234 | -0.0426 | -95.8104
-13 | -1.1486 | 0.01153 | -0.0389 | -99.6184
-12.5 | -1.1063 | 0.01095 | -0.0368 | -101.032
-12 | -1.0625 | 0.01024 | -0.035 | -103.7598
-11.5 | -1.0184 | 0.00952 | -0.0332 | -106.9748
-11 | -0.9691 | 0.00909 | -0.0323 | -106.6117
-10.5 | -0.9191 | 0.00867 | -0.0315 | -106.0092
-10 | -0.8671 | 0.00835 | -0.031 | -103.8443
-9.5 | -0.8142 | 0.00806 | -0.0307 | -101.0174
-8 | -0.6527 | 0.00725 | -0.0304 | -90.0276
-7.5 | -0.5986 | 0.00695 | -0.0304 | -86.1295
-7 | -0.5437 | 0.00668 | -0.0305 | -81.3922
-6.5 | -0.488 | 0.00647 | -0.0307 | -75.425
-6 | -0.4319 | 0.00629 | -0.0311 | -68.6645
-5.5 | -0.3753 | 0.00611 | -0.0316 | -61.4239
-5 | -0.3184 | 0.00593 | -0.0321 | -53.6931
-4.5 | -0.2613 | 0.00577 | -0.0327 | -45.286
-4 | -0.2045 | 0.00558 | -0.0332 | -36.6487
-3.5 | -0.1473 | 0.00543 | -0.0338 | -27.1271
-3 | -0.0896 | 0.00527 | -0.0346 | -17.0019
-2.5 | -0.0316 | 0.00513 | -0.0354 | -6.1598
-2 | 0.0265 | 0.00504 | -0.0362 | 5.2579
-1.5 | 0.0846 | 0.00493 | -0.0371 | 17.1602
-1 | 0.1426 | 0.00487 | -0.0379 | 29.2813
-0.5 | 0.2003 | 0.00483 | -0.0387 | 41.47
0 | 0.2555 | 0.00494 | -0.0391 | 51.7206
0.5 | 0.3093 | 0.00481 | -0.0393 | 64.3035
1 | 0.3529 | 0.00349 | -0.0381 | 101.1175
1.5 | 0.4096 | 0.00366 | -0.0388 | 111.9126
2 | 0.4657 | 0.00391 | -0.0394 | 119.1049
2.5 | 0.5185 | 0.00438 | -0.0394 | 118.379
3 | 0.5701 | 0.00484 | -0.0392 | 117.7893
3.5 | 0.6209 | 0.00528 | -0.0389 | 117.5947
4 | 0.6697 | 0.00578 | -0.0381 | 115.8651
4.5 | 0.7162 | 0.00633 | -0.0369 | 113.1438
5 | 0.7632 | 0.00681 | -0.0358 | 112.0705
5.5 | 0.806 | 0.00739 | -0.0339 | 109.0663
6 | 0.852 | 0.00776 | -0.0326 | 109.7938
6.5 | 0.8975 | 0.00809 | -0.0311 | 110.9394
7.5 | 0.9694 | 0.00879 | -0.0245 | 110.2844
8 | 1.0089 | 0.0092 | -0.0221 | 109.663
8.5 | 1.0477 | 0.00967 | -0.0197 | 108.3454
9 | 1.0858 | 0.01019 | -0.0174 | 106.5554
9.5 | 1.1246 | 0.01073 | -0.0152 | 104.8089
10 | 1.1621 | 0.01134 | -0.013 | 102.478
10.5 | 1.1981 | 0.01204 | -0.0106 | 99.51
11 | 1.2353 | 0.01271 | -0.0085 | 97.1912
11.5 | 1.2718 | 0.01344 | -0.0065 | 94.628
12 | 1.3064 | 0.0143 | -0.0042 | 91.3566
12.5 | 1.3395 | 0.01522 | -0.0019 | 88.0092
13 | 1.3718 | 0.01621 | 0.0004 | 84.6268
13.5 | 1.4042 | 0.01722 | 0.0025 | 81.5447
14 | 1.436 | 0.01828 | 0.0047 | 78.5558
14.5 | 1.464 | 0.01953 | 0.0072 | 74.9616
15 | 1.4923 | 0.02085 | 0.0093 | 71.5731
15.5 | 1.571 | 0.02277 | 0.0003 | 68.9943
16.5 | 1.6131 | 0.02668 | 0.0055 | 60.461
17 | 1.6348 | 0.02894 | 0.0074 | 56.4893
17.5 | 1.6572 | 0.03118 | 0.009 | 53.1495
18 | 1.6764 | 0.03375 | 0.0106 | 49.6711
18.5 | 1.6938 | 0.03649 | 0.0122 | 46.4182
19 | 1.7012 | 0.04009 | 0.0142 | 42.4345
19.5 | 1.7174 | 0.0431 | 0.0154 | 39.8469
20 | 1.7176 | 0.04735 | 0.0174 | 36.2746

## 125. Re 14M Mach 0.25 (1)
BIGFOIL.COM POLAR EXPORT
NACA66-415 a=0.0
NACA66-415 a=0.0 |  |  |  | Cl Max: | 1.313 | at alpha= | 11 | deg
JavaFoil+Calcfoil stall+Eppler ext transition |  |  |  | L/D Max: | 114.508 | at alpha= | 4.5 | deg
Re: | 14000000 |  |  | Cd Min: | 0.0049 | at alpha= | 1.5 | deg
Mach: | 0.25 |  |  | Cl=0 at alpha= | -1.9921 | deg
|  |  |  | @ Cl=0.1, Cd= | 0.0065502
|  |  |  | @ Cl=0.4, Cd= | 0.0049629
|  |  |  | @ Cl=0.6, Cd= | 0.0059871
alpha (deg) | Cl | Cd | Cm | Cl/Cd
-14.5 | -0.433 | 0.10864 | -0.002 | -3.984
-14 | -0.477 | 0.10162 | -0.003 | -4.696
-13.5 | -0.517 | 0.09511 | -0.003 | -5.434
-13 | -0.551 | 0.08939 | -0.004 | -6.167
-12.5 | -0.58 | 0.08243 | -0.004 | -7.037
-12 | -0.603 | 0.07742 | -0.005 | -7.787
-11.5 | -0.619 | 0.07198 | -0.005 | -8.604
-11 | -0.629 | 0.06725 | -0.006 | -9.347
-10.5 | -0.631 | 0.06285 | -0.006 | -10.041
-10 | -0.628 | 0.05794 | -0.007 | -10.838
-9.5 | -0.757 | 0.00892 | -0.014 | -84.856
-9 | -0.737 | 0.00761 | -0.015 | -96.843
-8.5 | -0.711 | 0.00852 | -0.016 | -83.395
-8 | -0.675 | 0.0081 | -0.017 | -83.419
-7.5 | -0.635 | 0.00777 | -0.018 | -81.709
-7 | -0.587 | 0.00757 | -0.019 | -77.511
-6.5 | -0.535 | 0.0072 | -0.02 | -74.27
-6 | -0.481 | 0.00699 | -0.021 | -68.783
-5.5 | -0.425 | 0.00678 | -0.022 | -62.651
-5 | -0.367 | 0.00656 | -0.024 | -56.003
-4.5 | -0.308 | 0.00638 | -0.025 | -48.345
-4 | -0.248 | 0.00658 | -0.026 | -37.748
-3.5 | -0.187 | 0.00652 | -0.027 | -28.698
-3 | -0.126 | 0.00654 | -0.028 | -19.19
-2.5 | -0.063 | 0.00645 | -0.029 | -9.82
-2 | -0.001 | 0.00646 | -0.03 | -0.112
-1.5 | 0.062 | 0.00652 | -0.031 | 9.53
-1 | 0.125 | 0.00657 | -0.032 | 19.058
-0.5 | 0.189 | 0.00659 | -0.033 | 28.669
0 | 0.252 | 0.00674 | -0.034 | 37.419
0.5 | 0.315 | 0.00505 | -0.036 | 62.406
1 | 0.377 | 0.005 | -0.037 | 75.425
1.5 | 0.439 | 0.0049 | -0.038 | 89.642
2 | 0.501 | 0.00513 | -0.039 | 97.775
2.5 | 0.563 | 0.00582 | -0.04 | 96.799
3 | 0.625 | 0.0061 | -0.041 | 102.343
3.5 | 0.686 | 0.00641 | -0.042 | 106.944
4 | 0.746 | 0.0067 | -0.043 | 111.35
4.5 | 0.805 | 0.00703 | -0.044 | 114.508
5 | 0.862 | 0.00841 | -0.045 | 102.491
5.5 | 0.919 | 0.00883 | -0.046 | 104.072
6 | 0.974 | 0.00923 | -0.047 | 105.461
6.5 | 1.026 | 0.00962 | -0.048 | 106.741
7 | 1.077 | 0.01004 | -0.049 | 107.251
7.5 | 1.124 | 0.01053 | -0.05 | 106.782
8 | 1.168 | 0.01098 | -0.052 | 106.344
8.5 | 1.208 | 0.01155 | -0.053 | 104.611
9 | 1.244 | 0.01221 | -0.054 | 101.937
9.5 | 1.274 | 0.01288 | -0.055 | 98.934
10 | 1.295 | 0.01359 | -0.056 | 95.27
10.5 | 1.308 | 0.01438 | -0.057 | 90.928
11 | 1.313 | 0.01507 | -0.058 | 87.087
11.5 | 1.309 | 0.01606 | -0.058 | 81.476
12 | 1.296 | 0.017 | -0.059 | 76.237
12.5 | 1.264 | 0.01852 | -0.06 | 68.237
13 | 1.22 | 0.01984 | -0.061 | 61.515
13.5 | 1.165 | 0.02179 | -0.062 | 53.461
14 | 1.099 | 0.02409 | -0.063 | 45.643
14.5 | 1.024 | 0.02676 | -0.063 | 38.267
15 | 0.895 | 0.04808 | -0.059 | 18.62
15.5 | 0.739 | 0.10584 | -0.042 | 6.978
16 | 0.654 | 0.12086 | -0.037 | 5.411

## 126. Re 14M Mach 0.25 (2)
BIGFOIL.COM POLAR EXPORT
NACA66-415 a=0.0
NACA66-415 a=0.0 |  |  |  | Cl Max: | 1.6636 | at alpha= | 18.5 | deg
XFOIL ncrit=9 |  |  |  | L/D Max: | 122.832 | at alpha= | 2 | deg
Re: | 14000000 |  |  | Cd Min: | 0.19497 | at alpha= | -20 | deg
Mach: | 0.25 |  |  | Cl=0 at alpha= | -2.2475 | deg
|  |  |  | @ Cl=0.1, Cd= | 0.004938
|  |  |  | @ Cl=0.4, Cd= | 0.0036054
|  |  |  | @ Cl=0.6, Cd= | 0.004999
alpha (deg) | Cl | Cd | Cm | Cl/Cd
-20 | -0.6162 | 0.19497 | -0.0038 | -3.1605
-19.5 | -0.6016 | 0.18809 | -0.0083 | -3.1985
-19 | -0.5893 | 0.1805 | -0.0131 | -3.2648
-18.5 | -0.5953 | 0.16816 | -0.02 | -3.5401
-18 | -0.5854 | 0.1602 | -0.025 | -3.6542
-17.5 | -1.0195 | 0.06328 | -0.0906 | -16.1109
-17 | -1.0914 | 0.04912 | -0.0976 | -22.2191
-16.5 | -1.1459 | 0.03997 | -0.0974 | -28.669
-15.5 | -1.2631 | 0.02501 | -0.085 | -50.5038
-15 | -1.2686 | 0.0214 | -0.0783 | -59.2804
-14.5 | -1.2563 | 0.0188 | -0.0723 | -66.8245
-14 | -1.2355 | 0.01655 | -0.0667 | -74.6526
-13.5 | -1.2014 | 0.0152 | -0.0623 | -79.0395
-13 | -1.1654 | 0.01386 | -0.0579 | -84.0837
-12.5 | -1.1257 | 0.01285 | -0.0538 | -87.6031
-12 | -1.085 | 0.01205 | -0.0498 | -90.0415
-11.5 | -1.0438 | 0.01107 | -0.046 | -94.2909
-11 | -0.9952 | 0.01029 | -0.0434 | -96.7153
-10.5 | -0.9498 | 0.00933 | -0.0406 | -101.8006
-10 | -0.8969 | 0.00884 | -0.0389 | -101.4593
-9.5 | -0.8419 | 0.00848 | -0.0376 | -99.2807
-9 | -0.7859 | 0.00816 | -0.0367 | -96.3113
-8.5 | -0.7288 | 0.00789 | -0.036 | -92.3701
-8 | -0.672 | 0.00759 | -0.0354 | -88.5375
-7.5 | -0.6165 | 0.0072 | -0.0346 | -85.625
-7 | -0.5597 | 0.00688 | -0.0342 | -81.3517
-6.5 | -0.5021 | 0.00664 | -0.034 | -75.6175
-6 | -0.4442 | 0.00642 | -0.034 | -69.19
-5.5 | -0.3855 | 0.00621 | -0.0341 | -62.0773
-5 | -0.3265 | 0.00601 | -0.0344 | -54.3261
-4 | -0.2086 | 0.00565 | -0.0352 | -36.9204
-3.5 | -0.1496 | 0.00548 | -0.0356 | -27.2993
-3 | -0.09 | 0.00531 | -0.0363 | -16.9492
-2.5 | -0.0303 | 0.00516 | -0.037 | -5.8721
-2 | 0.0297 | 0.00507 | -0.0378 | 5.858
-1.5 | 0.0897 | 0.00495 | -0.0386 | 18.1212
-1 | 0.1496 | 0.00488 | -0.0395 | 30.6557
-0.5 | 0.2091 | 0.00483 | -0.0403 | 43.2919
0.5 | 0.3209 | 0.00482 | -0.0408 | 66.5768
1 | 0.365 | 0.00351 | -0.0394 | 103.9886
1.5 | 0.4237 | 0.00367 | -0.0401 | 115.4496
2 | 0.4815 | 0.00392 | -0.0407 | 122.8316
2.5 | 0.5357 | 0.00437 | -0.0406 | 122.5858
3 | 0.5875 | 0.00489 | -0.04 | 120.1431
3.5 | 0.6391 | 0.00534 | -0.0394 | 119.6816
4 | 0.6879 | 0.00585 | -0.0383 | 117.5897
4.5 | 0.7325 | 0.00647 | -0.0363 | 113.2148
5 | 0.7779 | 0.00698 | -0.0343 | 111.447
5.5 | 0.8168 | 0.00762 | -0.0312 | 107.1916
6 | 0.8502 | 0.00799 | -0.0266 | 106.408
6.5 | 0.8882 | 0.00842 | -0.0233 | 105.4869
7 | 0.9295 | 0.00885 | -0.0206 | 105.0282
7.5 | 0.9695 | 0.00935 | -0.0179 | 103.6898
8 | 1.0111 | 0.00985 | -0.0155 | 102.6497
8.5 | 1.051 | 0.01046 | -0.0129 | 100.478
9 | 1.0917 | 0.01105 | -0.0105 | 98.7964
9.5 | 1.1309 | 0.01175 | -0.0079 | 96.2468
10 | 1.1698 | 0.0125 | -0.0054 | 93.584
10.5 | 1.208 | 0.01331 | -0.0028 | 90.7588
11 | 1.2455 | 0.01417 | -0.0003 | 87.897
11.5 | 1.2822 | 0.01511 | 0.0023 | 84.8577
12 | 1.3168 | 0.0162 | 0.0051 | 81.284
12.5 | 1.3514 | 0.01732 | 0.0078 | 78.0254
13 | 1.3846 | 0.01854 | 0.0106 | 74.6818
13.5 | 1.4167 | 0.0199 | 0.0133 | 71.191
14 | 1.4465 | 0.02141 | 0.0162 | 67.5619
14.5 | 1.4726 | 0.02312 | 0.0194 | 63.6938
15 | 1.5214 | 0.02501 | 0.0179 | 60.8317
15.5 | 1.5924 | 0.02822 | 0.0103 | 56.4281
16.5 | 1.6212 | 0.0333 | 0.0184 | 48.6847
17 | 1.6387 | 0.03645 | 0.0208 | 44.9575
17.5 | 1.6461 | 0.04045 | 0.0234 | 40.6947
18 | 1.6554 | 0.04453 | 0.0254 | 37.1749
18.5 | 1.6636 | 0.04868 | 0.0273 | 34.1742
19 | 1.6596 | 0.05385 | 0.0295 | 30.8189
19.5 | 1.645 | 0.05865 | 0.0337 | 28.0477
20 | 1.6323 | 0.06562 | 0.0338 | 24.875

## 127. Re 14M Mach 0.50 (1)
BIGFOIL.COM POLAR EXPORT
NACA66-415 a=0.0
NACA66-415 a=0.0 |  |  |  | Cl Max: | 1.213 | at alpha= | 20 | deg
JavaFoil+Calcfoil stall+Eppler ext transition |  |  |  | L/D Max: | 109.117 | at alpha= | 4.5 | deg
Re: | 14000000 |  |  | Cd Min: | 0.00525 | at alpha= | 0.5 | deg
Mach: | 0.5 |  |  | Cl=0 at alpha= | -1.9929 | deg
|  |  |  | @ Cl=0.1, Cd= | 0.0069637
|  |  |  | @ Cl=0.4, Cd= | 0.0054312
|  |  |  | @ Cl=0.6, Cd= | 0.0063196
alpha (deg) | Cl | Cd | Cm | Cl/Cd
-20 | -1.001 | 0.1665 | 0.003 | -6.01
-19.5 | -0.976 | 0.14623 | 0.003 | -6.676
-19 | -0.948 | 0.14204 | 0.002 | -6.672
-18.5 | -0.92 | 0.13512 | 0.002 | -6.808
-18 | -0.891 | 0.12971 | 0.001 | -6.872
-17.5 | -0.864 | 0.12253 | 0 | -7.055
-17 | -0.838 | 0.12171 | 0 | -6.882
-16.5 | -0.811 | 0.11288 | -0.001 | -7.186
-16 | -0.782 | 0.10786 | -0.001 | -7.252
-15.5 | -0.758 | 0.09881 | -0.002 | -7.667
-15 | -0.736 | 0.08828 | -0.003 | -8.332
-14.5 | -0.812 | 0.0236 | -0.005 | -34.399
-14 | -0.799 | 0.01694 | -0.006 | -47.183
-13.5 | -0.641 | 0.0926 | -0.004 | -6.922
-13 | -0.614 | 0.08602 | -0.004 | -7.139
-12.5 | -0.59 | 0.07591 | -0.005 | -7.769
-12 | -0.565 | 0.06816 | -0.006 | -8.294
-11.5 | -0.638 | 0.01379 | -0.011 | -46.271
-11 | -0.611 | 0.01202 | -0.012 | -50.8
-10.5 | -0.579 | 0.01118 | -0.013 | -51.791
-10 | -0.547 | 0.01052 | -0.014 | -51.963
-9.5 | -0.418 | 0.06374 | -0.008 | -6.564
-9 | -0.391 | 0.05635 | -0.008 | -6.935
-8.5 | -0.363 | 0.05218 | -0.009 | -6.966
-8 | -0.337 | 0.04755 | -0.01 | -7.079
-7.5 | -0.312 | 0.04162 | -0.012 | -7.489
-7 | -0.431 | 0.04218 | -0.011 | -10.223
-6.5 | -0.528 | 0.00809 | -0.023 | -65.348
-6 | -0.497 | 0.00679 | -0.024 | -73.206
-5.5 | -0.451 | 0.00699 | -0.025 | -64.526
-5 | -0.397 | 0.00739 | -0.026 | -53.722
-4.5 | -0.337 | 0.00709 | -0.027 | -47.54
-4 | -0.273 | 0.00708 | -0.029 | -38.623
-3.5 | -0.207 | 0.00706 | -0.03 | -29.344
-3 | -0.139 | 0.00694 | -0.031 | -20.104
-2.5 | -0.071 | 0.00693 | -0.032 | -10.174
-2 | -0.001 | 0.00683 | -0.034 | -0.119
-1.5 | 0.069 | 0.00692 | -0.035 | 10.025
-1 | 0.14 | 0.00702 | -0.036 | 19.941
-0.5 | 0.211 | 0.00659 | -0.037 | 32.026
0 | 0.281 | 0.00702 | -0.038 | 39.967
0.5 | 0.35 | 0.00525 | -0.04 | 66.777
1 | 0.419 | 0.0055 | -0.041 | 76.165
1.5 | 0.488 | 0.00577 | -0.042 | 84.477
2 | 0.556 | 0.00609 | -0.043 | 91.303
2.5 | 0.625 | 0.00645 | -0.044 | 96.806
3 | 0.693 | 0.00682 | -0.046 | 101.606
3.5 | 0.76 | 0.00723 | -0.047 | 105.131
4 | 0.826 | 0.00764 | -0.048 | 108.165
4.5 | 0.89 | 0.00816 | -0.049 | 109.117
5 | 0.952 | 0.00986 | -0.05 | 96.549
5.5 | 1.012 | 0.01043 | -0.051 | 97.027
6 | 1.066 | 0.011 | -0.053 | 96.887
6.5 | 1.115 | 0.01163 | -0.054 | 95.889
7 | 1.155 | 0.01236 | -0.055 | 93.405
7.5 | 1.182 | 0.01323 | -0.056 | 89.329
8 | 1.188 | 0.01427 | -0.057 | 83.248
8.5 | 1.153 | 0.01536 | -0.058 | 75.069
9 | 0.963 | 0.01693 | -0.059 | 56.876
9.5 | 0.762 | 0.01876 | -0.06 | 40.641
10 | 0.795 | 0.01847 | -0.061 | 43.068
10.5 | 0.826 | 0.02013 | -0.062 | 41.012
11 | 0.855 | 0.02235 | -0.063 | 38.232
11.5 | 0.872 | 0.02787 | -0.063 | 31.282
12 | 0.917 | 0.02346 | -0.066 | 39.113
12.5 | 0.946 | 0.02605 | -0.066 | 36.301
13 | 0.967 | 0.03136 | -0.067 | 30.828
13.5 | 0.962 | 0.04594 | -0.064 | 20.942
14 | 1.031 | 0.03184 | -0.069 | 32.382
14.5 | 1.054 | 0.0365 | -0.069 | 28.875
15 | 1.07 | 0.04471 | -0.069 | 23.943
15.5 | 1.106 | 0.04157 | -0.071 | 26.607
16 | 1.052 | 0.08322 | -0.062 | 12.645
16.5 | 1.058 | 0.10175 | -0.059 | 10.402
17 | 1.046 | 0.1405 | -0.048 | 7.441
17.5 | 1.077 | 0.14349 | -0.051 | 7.508
18 | 1.113 | 0.1408 | -0.055 | 7.908
18.5 | 1.127 | 0.16716 | -0.052 | 6.739
19 | 1.156 | 0.1703 | -0.054 | 6.787
19.5 | 1.186 | 0.17405 | -0.056 | 6.813
20 | 1.213 | 0.18968 | -0.057 | 6.398

## 128. Re 14M Mach 0.50 (2)
BIGFOIL.COM POLAR EXPORT
NACA66-415 a=0.0
NACA66-415 a=0.0 |  |  |  | Cl Max: | 1.2733 | at alpha= | 11 | deg
XFOIL ncrit=9 |  |  |  | L/D Max: | 139.023 | at alpha= | 2.5 | deg
Re: | 14000000 |  |  | Cd Min: | 0.12042 | at alpha= | 16 | deg
Mach: | 0.5 |  |  | Cl=0 at alpha= | -2.3511 | deg
|  |  |  | @ Cl=0.1, Cd= | 0.0051099
|  |  |  | @ Cl=0.4, Cd= | 0.0041687
|  |  |  | @ Cl=0.6, Cd= | 0.0043397
alpha (deg) | Cl | Cd | Cm | Cl/Cd
-13 | -0.434 | 0.10346 | -0.0718 | -4.1949
-12.5 | -0.4397 | 0.09307 | -0.0784 | -4.7244
-12 | -0.4503 | 0.08238 | -0.0855 | -5.4661
-11.5 | -0.4657 | 0.07092 | -0.0936 | -6.5666
-11 | -0.4893 | 0.05763 | -0.1051 | -8.4904
-10.5 | -0.5148 | 0.04936 | -0.108 | -10.4295
-10 | -0.5529 | 0.0421 | -0.1065 | -13.133
-9.5 | -0.5869 | 0.03643 | -0.1008 | -16.1103
-8.5 | -0.6383 | 0.02721 | -0.0808 | -23.4583
-8 | -0.6556 | 0.02038 | -0.0711 | -32.1688
-7.5 | -0.6309 | 0.01562 | -0.0647 | -40.3905
-7 | -0.5915 | 0.01 | -0.0606 | -59.15
-6.5 | -0.5297 | 0.00879 | -0.0573 | -60.2617
-6 | -0.4733 | 0.00777 | -0.0534 | -60.9138
-5.5 | -0.4144 | 0.00708 | -0.0502 | -58.5311
-5 | -0.3519 | 0.00661 | -0.0479 | -53.2375
-4.5 | -0.2871 | 0.00627 | -0.0465 | -45.7895
-3.5 | -0.1542 | 0.00577 | -0.0452 | -26.7244
-3 | -0.0874 | 0.00553 | -0.045 | -15.8047
-2.5 | -0.0201 | 0.00535 | -0.0452 | -3.757
-2 | 0.0474 | 0.00521 | -0.0456 | 9.0979
-1.5 | 0.1157 | 0.00508 | -0.0463 | 22.7756
-1 | 0.1836 | 0.00496 | -0.047 | 37.0161
-0.5 | 0.2514 | 0.00489 | -0.0479 | 51.411
0 | 0.3167 | 0.00496 | -0.0483 | 63.8508
0.5 | 0.3749 | 0.00492 | -0.0476 | 76.1992
1 | 0.419 | 0.0036 | -0.0448 | 116.3889
1.5 | 0.4846 | 0.00381 | -0.0452 | 127.1916
2 | 0.5496 | 0.00408 | -0.0455 | 134.7059
2.5 | 0.6117 | 0.0044 | -0.0452 | 139.0227
3 | 0.6599 | 0.00509 | -0.0423 | 129.6464
3.5 | 0.7096 | 0.00562 | -0.0394 | 126.2633
4 | 0.7443 | 0.0062 | -0.0334 | 120.0484
4.5 | 0.7602 | 0.00707 | -0.0241 | 107.5248
5 | 0.7801 | 0.00824 | -0.0163 | 94.6723
5.5 | 0.8054 | 0.00949 | -0.0098 | 84.8683
6 | 0.8442 | 0.01049 | -0.0054 | 80.4766
6.5 | 0.8906 | 0.01129 | -0.0021 | 78.884
7 | 0.9378 | 0.01212 | 0.0011 | 77.3762
7.5 | 0.9851 | 0.01301 | 0.0043 | 75.7187
8 | 1.0299 | 0.01406 | 0.008 | 73.2504
8.5 | 1.0759 | 0.01512 | 0.0116 | 71.1574
9 | 1.1213 | 0.01631 | 0.0154 | 68.7492
9.5 | 1.1656 | 0.01763 | 0.0195 | 66.1146
10 | 1.2072 | 0.0192 | 0.0239 | 62.875
10.5 | 1.2446 | 0.02109 | 0.0287 | 59.0138
11 | 1.2733 | 0.02357 | 0.0341 | 54.0221
12 | 1.2701 | 0.03262 | 0.047 | 38.9362
12.5 | 1.2404 | 0.03966 | 0.0521 | 31.2758
13.5 | 1.1727 | 0.05766 | 0.0547 | 20.3382
14 | 1.1403 | 0.06839 | 0.0519 | 16.6735
14.5 | 1.1064 | 0.08043 | 0.0467 | 13.7561
15 | 1.0761 | 0.09321 | 0.0397 | 11.5449
15.5 | 1.0455 | 0.10699 | 0.0312 | 9.7719
16 | 1.0213 | 0.12042 | 0.0227 | 8.4811

## 129. Re 16M Mach 0.00 (1)
BIGFOIL.COM POLAR EXPORT
NACA66-415 a=0.0
NACA66-415 a=0.0 |  |  |  | Cl Max: | 1.365 | at alpha= | 12 | deg
JavaFoil+Calcfoil stall+Eppler ext transition |  |  |  | L/D Max: | 115.412 | at alpha= | 4.5 | deg
Re: | 16000000 |  |  | Cd Min: | 0.00495 | at alpha= | 0.5 | deg
Mach: | 0 |  |  | Cl=0 at alpha= | -1.9918 | deg
|  |  |  | @ Cl=0.1, Cd= | 0.0064193
|  |  |  | @ Cl=0.4, Cd= | 0.0051243
|  |  |  | @ Cl=0.6, Cd= | 0.0054266
alpha (deg) | Cl | Cd | Cm | Cl/Cd
-15.5 | -0.678 | 0.10733 | -0.001 | -6.313
-15 | -0.69 | 0.10214 | -0.002 | -6.755
-14.5 | -0.7 | 0.09629 | -0.002 | -7.272
-14 | -0.708 | 0.0913 | -0.003 | -7.756
-13.5 | -0.714 | 0.08549 | -0.003 | -8.348
-13 | -0.716 | 0.08061 | -0.004 | -8.886
-12.5 | -0.717 | 0.0755 | -0.004 | -9.491
-12 | -0.715 | 0.069 | -0.005 | -10.363
-11.5 | -0.708 | 0.06453 | -0.006 | -10.973
-11 | -0.702 | 0.05764 | -0.007 | -12.173
-10.5 | -0.826 | 0.00975 | -0.012 | -84.658
-10 | -0.809 | 0.00763 | -0.013 | -106.05
-9.5 | -0.783 | 0.00853 | -0.014 | -91.704
-9 | -0.75 | 0.00815 | -0.015 | -92.007
-8.5 | -0.712 | 0.00791 | -0.016 | -90.092
-8 | -0.671 | 0.00756 | -0.017 | -88.737
-7.5 | -0.626 | 0.00734 | -0.018 | -85.253
-7 | -0.576 | 0.00708 | -0.019 | -81.36
-6.5 | -0.524 | 0.00685 | -0.02 | -76.422
-6 | -0.47 | 0.00662 | -0.021 | -70.872
-5.5 | -0.414 | 0.00652 | -0.022 | -63.548
-5 | -0.357 | 0.00656 | -0.023 | -54.432
-4.5 | -0.3 | 0.00651 | -0.024 | -46.044
-4 | -0.241 | 0.00649 | -0.025 | -37.152
-3.5 | -0.182 | 0.00642 | -0.026 | -28.278
-3 | -0.122 | 0.00638 | -0.027 | -19.09
-2.5 | -0.061 | 0.00642 | -0.028 | -9.557
-2 | -0.001 | 0.00636 | -0.029 | -0.111
-1.5 | 0.06 | 0.00638 | -0.03 | 9.438
-1 | 0.121 | 0.00644 | -0.031 | 18.828
-0.5 | 0.183 | 0.00652 | -0.032 | 28.038
0 | 0.244 | 0.00656 | -0.033 | 37.21
0.5 | 0.305 | 0.00495 | -0.034 | 61.689
1 | 0.365 | 0.00513 | -0.036 | 71.233
1.5 | 0.426 | 0.00512 | -0.037 | 83.274
2 | 0.486 | 0.00532 | -0.038 | 91.463
2.5 | 0.547 | 0.00522 | -0.039 | 104.679
3 | 0.606 | 0.00545 | -0.04 | 111.162
3.5 | 0.666 | 0.00615 | -0.041 | 108.329
4 | 0.724 | 0.00644 | -0.042 | 112.476
4.5 | 0.782 | 0.00678 | -0.043 | 115.412
5 | 0.838 | 0.00792 | -0.044 | 105.762
5.5 | 0.894 | 0.0083 | -0.045 | 107.678
6 | 0.948 | 0.00861 | -0.046 | 110.071
6.5 | 1 | 0.00895 | -0.047 | 111.727
7 | 1.051 | 0.00934 | -0.048 | 112.43
7.5 | 1.099 | 0.00973 | -0.049 | 112.908
8 | 1.145 | 0.01014 | -0.05 | 112.958
8.5 | 1.188 | 0.01059 | -0.051 | 112.223
9 | 1.228 | 0.01115 | -0.052 | 110.167
9.5 | 1.265 | 0.01165 | -0.053 | 108.562
10 | 1.295 | 0.01223 | -0.054 | 105.88
10.5 | 1.32 | 0.01279 | -0.055 | 103.223
11 | 1.34 | 0.01344 | -0.056 | 99.701
11.5 | 1.355 | 0.01418 | -0.057 | 95.585
12 | 1.365 | 0.01486 | -0.058 | 91.88
12.5 | 1.364 | 0.01576 | -0.059 | 86.537
13 | 1.357 | 0.01666 | -0.06 | 81.409
13.5 | 1.343 | 0.01771 | -0.06 | 75.832
14 | 1.324 | 0.01889 | -0.061 | 70.089
14.5 | 1.3 | 0.02026 | -0.062 | 64.147
15 | 1.271 | 0.02179 | -0.063 | 58.317
15.5 | 1.238 | 0.02351 | -0.064 | 52.656
16 | 1.202 | 0.02524 | -0.064 | 47.614
16.5 | 1.162 | 0.02774 | -0.065 | 41.898
17 | 1.119 | 0.03075 | -0.065 | 36.393

## 130. Re 16M Mach 0.00 (2)
BIGFOIL.COM POLAR EXPORT
NACA66-415 a=0.0
NACA66-415 a=0.0 |  |  |  | Cl Max: | 1.7465 | at alpha= | 20 | deg
XFOIL ncrit=9 |  |  |  | L/D Max: | 116.886 | at alpha= | 2.5 | deg
Re: | 16000000 |  |  | Cd Min: | 0.04347 | at alpha= | 20 | deg
Mach: | 0 |  |  | Cl=0 at alpha= | -2.2156 | deg
|  |  |  | @ Cl=0.1, Cd= | 0.0048381
|  |  |  | @ Cl=0.4, Cd= | 0.003682
|  |  |  | @ Cl=0.6, Cd= | 0.0051589
alpha (deg) | Cl | Cd | Cm | Cl/Cd
-17.5 | -1.4448 | 0.01881 | -0.0608 | -76.8102
-17 | -1.4173 | 0.01765 | -0.0579 | -80.3003
-16.5 | -1.3903 | 0.01645 | -0.0548 | -84.5167
-16 | -1.3596 | 0.01546 | -0.0519 | -87.9431
-15.5 | -1.3298 | 0.01437 | -0.0488 | -92.54
-15 | -1.2948 | 0.01364 | -0.0462 | -94.9267
-14.5 | -1.2587 | 0.01297 | -0.0435 | -97.047
-14 | -1.2232 | 0.01232 | -0.0407 | -99.2857
-13.5 | -1.1883 | 0.01171 | -0.0374 | -101.4774
-13 | -1.1504 | 0.011 | -0.0348 | -104.5818
-12.5 | -1.1052 | 0.01049 | -0.0335 | -105.3575
-12 | -1.0613 | 0.00981 | -0.032 | -108.1855
-11.5 | -1.0164 | 0.00916 | -0.0306 | -110.9607
-11 | -0.9669 | 0.00877 | -0.0299 | -110.2509
-10.5 | -0.9172 | 0.00836 | -0.0293 | -109.7129
-10 | -0.8654 | 0.00806 | -0.0291 | -107.3697
-9.5 | -0.8128 | 0.00779 | -0.0289 | -104.3389
-9 | -0.7595 | 0.00753 | -0.0289 | -100.8632
-8.5 | -0.7056 | 0.00729 | -0.029 | -96.7901
-8 | -0.6512 | 0.00705 | -0.0292 | -92.3688
-7.5 | -0.5973 | 0.00676 | -0.0293 | -88.358
-7 | -0.5428 | 0.0065 | -0.0294 | -83.5077
-6.5 | -0.4877 | 0.0063 | -0.0298 | -77.4127
-6 | -0.4317 | 0.00611 | -0.0302 | -70.6547
-4 | -0.205 | 0.00547 | -0.0327 | -37.4771
-3.5 | -0.1478 | 0.00529 | -0.0334 | -27.9395
-3 | -0.0904 | 0.00514 | -0.0341 | -17.5875
-2.5 | -0.0329 | 0.00503 | -0.0349 | -6.5408
-1.5 | 0.0828 | 0.00485 | -0.0366 | 17.0722
-1 | 0.1404 | 0.00481 | -0.0375 | 29.1892
-0.5 | 0.1965 | 0.00491 | -0.0381 | 40.0204
0 | 0.252 | 0.00501 | -0.0386 | 50.2994
0.5 | 0.3065 | 0.00492 | -0.039 | 62.2967
1 | 0.3505 | 0.00362 | -0.0379 | 96.8232
1.5 | 0.4064 | 0.00369 | -0.0385 | 110.1355
2 | 0.4615 | 0.00397 | -0.039 | 116.2469
2.5 | 0.5143 | 0.0044 | -0.0391 | 116.8864
3 | 0.5658 | 0.00487 | -0.0389 | 116.1807
3.5 | 0.6167 | 0.0053 | -0.0386 | 116.3585
4 | 0.6655 | 0.00579 | -0.0379 | 114.9396
4.5 | 0.7135 | 0.00627 | -0.0371 | 113.7959
5 | 0.7611 | 0.00672 | -0.0362 | 113.2589
5.5 | 0.8061 | 0.00724 | -0.0348 | 111.3398
6 | 0.8538 | 0.00758 | -0.0339 | 112.6385
6.5 | 0.9009 | 0.00788 | -0.0329 | 114.3274
7 | 0.9452 | 0.00816 | -0.0313 | 115.8333
7.5 | 0.9785 | 0.00851 | -0.0274 | 114.9824
8 | 1.0165 | 0.00888 | -0.0248 | 114.4707
8.5 | 1.0542 | 0.00933 | -0.0222 | 112.9904
9 | 1.0926 | 0.00979 | -0.02 | 111.6037
9.5 | 1.1305 | 0.01031 | -0.0177 | 109.6508
10 | 1.168 | 0.01088 | -0.0155 | 107.3529
10.5 | 1.2051 | 0.01149 | -0.0134 | 104.8825
11 | 1.2419 | 0.01212 | -0.0113 | 102.467
11.5 | 1.2781 | 0.01282 | -0.0093 | 99.6958
12 | 1.3114 | 0.01364 | -0.0069 | 96.1437
12.5 | 1.3458 | 0.01448 | -0.0049 | 92.942
13 | 1.3791 | 0.01536 | -0.0028 | 89.7852
13.5 | 1.4113 | 0.01631 | -0.0006 | 86.5297
14 | 1.4427 | 0.01733 | 0.0015 | 83.2487
14.5 | 1.4722 | 0.01846 | 0.0037 | 79.7508
15 | 1.4977 | 0.01976 | 0.0063 | 75.7945
15.5 | 1.5415 | 0.02117 | 0.0048 | 72.8153
16 | 1.6155 | 0.02323 | -0.0038 | 69.5437
17.5 | 1.672 | 0.02901 | 0.0046 | 57.6353
18 | 1.6925 | 0.03131 | 0.0062 | 54.0562
18.5 | 1.7119 | 0.03379 | 0.0076 | 50.6629
19 | 1.7229 | 0.03695 | 0.0095 | 46.6279
19.5 | 1.7416 | 0.0396 | 0.0106 | 43.9798
20 | 1.7465 | 0.04347 | 0.0122 | 40.1771

## 131. Re 16M Mach 0.10 (1)
BIGFOIL.COM POLAR EXPORT
NACA66-415 a=0.0
NACA66-415 a=0.0 |  |  |  | Cl Max: | 1.358 | at alpha= | 12 | deg
JavaFoil+Calcfoil stall+Eppler ext transition |  |  |  | L/D Max: | 119.316 | at alpha= | 3 | deg
Re: | 16000000 |  |  | Cd Min: | 0.00494 | at alpha= | 0.5 | deg
Mach: | 0.1 |  |  | Cl=0 at alpha= | -1.9919 | deg
|  |  |  | @ Cl=0.1, Cd= | 0.0064284
|  |  |  | @ Cl=0.4, Cd= | 0.0051208
|  |  |  | @ Cl=0.6, Cd= | 0.005131
alpha (deg) | Cl | Cd | Cm | Cl/Cd
-15.5 | -0.644 | 0.10948 | -0.001 | -5.882
-15 | -0.66 | 0.10326 | -0.002 | -6.389
-14.5 | -0.673 | 0.09755 | -0.002 | -6.904
-14 | -0.685 | 0.09075 | -0.003 | -7.55
-13.5 | -0.694 | 0.08657 | -0.003 | -8.012
-13 | -0.699 | 0.08163 | -0.004 | -8.565
-12.5 | -0.702 | 0.07656 | -0.004 | -9.17
-12 | -0.701 | 0.07165 | -0.005 | -9.787
-11.5 | -0.698 | 0.06609 | -0.006 | -10.559
-11 | -0.691 | 0.06031 | -0.007 | -11.462
-10.5 | -0.817 | 0.01008 | -0.012 | -81.048
-10 | -0.805 | 0.00771 | -0.013 | -104.419
-9.5 | -0.781 | 0.00855 | -0.014 | -91.328
-9 | -0.749 | 0.00827 | -0.015 | -90.569
-8.5 | -0.713 | 0.00791 | -0.016 | -90.064
-8 | -0.672 | 0.00759 | -0.017 | -88.584
-7.5 | -0.628 | 0.00736 | -0.018 | -85.274
-7 | -0.578 | 0.00717 | -0.019 | -80.676
-6.5 | -0.525 | 0.00686 | -0.02 | -76.552
-6 | -0.471 | 0.00672 | -0.021 | -70.165
-5.5 | -0.416 | 0.00651 | -0.022 | -63.872
-5 | -0.359 | 0.00655 | -0.023 | -54.777
-4.5 | -0.301 | 0.00655 | -0.024 | -45.942
-4 | -0.242 | 0.0065 | -0.025 | -37.263
-3.5 | -0.182 | 0.00643 | -0.026 | -28.371
-3 | -0.122 | 0.00639 | -0.027 | -19.156
-2.5 | -0.062 | 0.0064 | -0.028 | -9.643
-2 | -0.001 | 0.00645 | -0.029 | -0.11
-1.5 | 0.061 | 0.00639 | -0.03 | 9.469
-1 | 0.122 | 0.00645 | -0.031 | 18.893
-0.5 | 0.184 | 0.00654 | -0.032 | 28.103
0 | 0.245 | 0.00663 | -0.034 | 37.005
0.5 | 0.307 | 0.00494 | -0.035 | 62.054
1 | 0.367 | 0.00511 | -0.036 | 71.905
1.5 | 0.428 | 0.00513 | -0.037 | 83.42
2 | 0.489 | 0.00536 | -0.038 | 91.233
2.5 | 0.549 | 0.00525 | -0.039 | 104.616
3 | 0.609 | 0.00511 | -0.04 | 119.316
3.5 | 0.669 | 0.00619 | -0.041 | 108.142
4 | 0.728 | 0.00647 | -0.042 | 112.552
4.5 | 0.786 | 0.00682 | -0.043 | 115.156
5 | 0.842 | 0.00797 | -0.044 | 105.678
5.5 | 0.898 | 0.00834 | -0.045 | 107.613
6 | 0.952 | 0.00868 | -0.046 | 109.678
6.5 | 1.004 | 0.00902 | -0.047 | 111.337
7 | 1.055 | 0.00941 | -0.048 | 112.099
7.5 | 1.103 | 0.0098 | -0.049 | 112.544
8 | 1.149 | 0.01021 | -0.05 | 112.487
8.5 | 1.192 | 0.01069 | -0.051 | 111.44
9 | 1.232 | 0.01125 | -0.052 | 109.48
9.5 | 1.267 | 0.01178 | -0.053 | 107.595
10 | 1.296 | 0.01236 | -0.054 | 104.845
10.5 | 1.32 | 0.01294 | -0.055 | 102.02
11 | 1.338 | 0.01361 | -0.056 | 98.297
11.5 | 1.351 | 0.01437 | -0.057 | 94.051
12 | 1.358 | 0.0151 | -0.058 | 89.969
12.5 | 1.354 | 0.01604 | -0.059 | 84.419
13 | 1.343 | 0.01698 | -0.06 | 79.072
13.5 | 1.325 | 0.01822 | -0.061 | 72.695
14 | 1.301 | 0.01952 | -0.062 | 66.625
14.5 | 1.271 | 0.02098 | -0.062 | 60.596
15 | 1.237 | 0.02242 | -0.063 | 55.191
15.5 | 1.199 | 0.02432 | -0.064 | 49.303
16 | 1.157 | 0.02625 | -0.065 | 44.093
16.5 | 1.109 | 0.03013 | -0.065 | 36.794
17 | 1.062 | 0.03298 | -0.065 | 32.194

## 132. Re 16M Mach 0.10 (2)
BIGFOIL.COM POLAR EXPORT
NACA66-415 a=0.0
NACA66-415 a=0.0 |  |  |  | Cl Max: | 1.7358 | at alpha= | 20 | deg
XFOIL ncrit=9 |  |  |  | L/D Max: | 117.568 | at alpha= | 2.5 | deg
Re: | 16000000 |  |  | Cd Min: | 0.04645 | at alpha= | 20 | deg
Mach: | 0.1 |  |  | Cl=0 at alpha= | -2.2195 | deg
|  |  |  | @ Cl=0.1, Cd= | 0.0048387
|  |  |  | @ Cl=0.4, Cd= | 0.0038083
|  |  |  | @ Cl=0.6, Cd= | 0.0051312
alpha (deg) | Cl | Cd | Cm | Cl/Cd
-20 | -1.5166 | 0.03103 | -0.0822 | -48.8753
-19.5 | -1.5106 | 0.02807 | -0.0794 | -53.8155
-19 | -1.4989 | 0.02566 | -0.0764 | -58.4139
-18.5 | -1.4822 | 0.02366 | -0.0733 | -62.6458
-18 | -1.4614 | 0.02195 | -0.0702 | -66.5786
-17.5 | -1.4408 | 0.0203 | -0.0668 | -70.9754
-17 | -1.4158 | 0.01892 | -0.0635 | -74.8309
-16.5 | -1.3903 | 0.01756 | -0.06 | -79.1743
-16 | -1.3607 | 0.01642 | -0.0568 | -82.8685
-15.5 | -1.334 | 0.01504 | -0.0531 | -88.6968
-15 | -1.2999 | 0.01415 | -0.0501 | -91.8657
-14.5 | -1.264 | 0.01339 | -0.0473 | -94.3988
-14 | -1.2273 | 0.01271 | -0.0443 | -96.5618
-13.5 | -1.1908 | 0.01209 | -0.0412 | -98.4946
-13 | -1.1553 | 0.01139 | -0.0377 | -101.4311
-12.5 | -1.1113 | 0.01076 | -0.0359 | -103.2807
-12 | -1.0655 | 0.01017 | -0.0344 | -104.7689
-11.5 | -1.0215 | 0.00939 | -0.0327 | -108.7859
-11 | -0.9731 | 0.00889 | -0.0316 | -109.4601
-10.5 | -0.9232 | 0.00845 | -0.0308 | -109.2544
-10 | -0.8712 | 0.00813 | -0.0303 | -107.1587
-8.5 | -0.7099 | 0.00734 | -0.0299 | -96.7166
-8 | -0.655 | 0.00709 | -0.03 | -92.3836
-7.5 | -0.6007 | 0.0068 | -0.03 | -88.3382
-7 | -0.5458 | 0.00654 | -0.0301 | -83.4557
-6.5 | -0.4904 | 0.00632 | -0.0303 | -77.5949
-6 | -0.434 | 0.00613 | -0.0307 | -70.7993
-5.5 | -0.3772 | 0.00595 | -0.0312 | -63.395
-5 | -0.3201 | 0.00578 | -0.0318 | -55.3806
-4 | -0.2058 | 0.00548 | -0.033 | -37.5547
-3.5 | -0.1483 | 0.0053 | -0.0337 | -27.9811
-3 | -0.0905 | 0.00515 | -0.0344 | -17.5728
-2.5 | -0.0327 | 0.00503 | -0.0352 | -6.501
-2 | 0.0256 | 0.00494 | -0.0361 | 5.1822
-1.5 | 0.0837 | 0.00485 | -0.0369 | 17.2577
-1 | 0.1416 | 0.00481 | -0.0377 | 29.4387
-0.5 | 0.198 | 0.00491 | -0.0384 | 40.3259
0 | 0.2538 | 0.00502 | -0.0389 | 50.5578
0.5 | 0.3086 | 0.00492 | -0.0392 | 62.7236
1.5 | 0.4089 | 0.0037 | -0.0387 | 110.5135
2 | 0.4643 | 0.00397 | -0.0392 | 116.9521
2.5 | 0.5173 | 0.0044 | -0.0393 | 117.5682
3 | 0.5689 | 0.00487 | -0.0391 | 116.8172
3.5 | 0.6201 | 0.0053 | -0.0388 | 117
4 | 0.669 | 0.0058 | -0.038 | 115.3448
4.5 | 0.7167 | 0.00629 | -0.037 | 113.9428
5 | 0.7642 | 0.00675 | -0.036 | 113.2148
5.5 | 0.8087 | 0.00728 | -0.0344 | 111.0852
6 | 0.8565 | 0.00762 | -0.0334 | 112.4016
6.5 | 0.9032 | 0.00793 | -0.0322 | 113.8966
7 | 0.9425 | 0.00819 | -0.0294 | 115.0794
7.5 | 0.9775 | 0.00859 | -0.026 | 113.7951
8 | 1.0163 | 0.00898 | -0.0234 | 113.1737
8.5 | 1.0546 | 0.00945 | -0.0209 | 111.5979
9 | 1.0935 | 0.00992 | -0.0186 | 110.2319
9.5 | 1.1315 | 0.01048 | -0.0163 | 107.9676
10 | 1.169 | 0.01107 | -0.014 | 105.6007
10.5 | 1.2064 | 0.0117 | -0.0118 | 103.1111
11 | 1.2439 | 0.01235 | -0.0098 | 100.7206
11.5 | 1.2807 | 0.01307 | -0.0077 | 97.9878
12 | 1.3137 | 0.01395 | -0.0052 | 94.172
12.5 | 1.3474 | 0.01485 | -0.0029 | 90.734
13 | 1.3813 | 0.01575 | -0.0008 | 87.7016
13.5 | 1.4148 | 0.01671 | 0.0012 | 84.6679
14 | 1.4455 | 0.0178 | 0.0036 | 81.2079
14.5 | 1.4728 | 0.0191 | 0.0061 | 77.1099
15 | 1.4986 | 0.02045 | 0.0088 | 73.2812
15.5 | 1.5487 | 0.02186 | 0.0063 | 70.8463
16 | 1.6192 | 0.0243 | -0.0019 | 66.6337
16.5 | 1.6249 | 0.02607 | 0.0042 | 62.3283
17 | 1.6504 | 0.02817 | 0.0056 | 58.5871
17.5 | 1.6737 | 0.03031 | 0.0072 | 55.2194
18 | 1.6935 | 0.03279 | 0.0089 | 51.6468
18.5 | 1.7131 | 0.03536 | 0.0104 | 48.4474
19 | 1.7167 | 0.03926 | 0.0126 | 43.7264
19.5 | 1.7337 | 0.04222 | 0.0138 | 41.0635
20 | 1.7358 | 0.04645 | 0.0155 | 37.3692

## 133. Re 16M Mach 0.25 (1)
BIGFOIL.COM POLAR EXPORT
NACA66-415 a=0.0
NACA66-415 a=0.0 |  |  |  | Cl Max: | 1.314 | at alpha= | 11 | deg
JavaFoil+Calcfoil stall+Eppler ext transition |  |  |  | L/D Max: | 114.632 | at alpha= | 4.5 | deg
Re: | 16000000 |  |  | Cd Min: | 0.005 | at alpha= | 1 | deg
Mach: | 0.25 |  |  | Cl=0 at alpha= | -1.9921 | deg
|  |  |  | @ Cl=0.1, Cd= | 0.0065422
|  |  |  | @ Cl=0.4, Cd= | 0.0050927
|  |  |  | @ Cl=0.6, Cd= | 0.0056586
alpha (deg) | Cl | Cd | Cm | Cl/Cd
-14.5 | -0.433 | 0.10666 | -0.002 | -4.058
-14 | -0.477 | 0.10137 | -0.003 | -4.708
-13.5 | -0.517 | 0.09491 | -0.003 | -5.446
-13 | -0.551 | 0.08888 | -0.004 | -6.202
-12.5 | -0.58 | 0.08251 | -0.004 | -7.032
-12 | -0.603 | 0.07665 | -0.005 | -7.867
-11.5 | -0.619 | 0.07183 | -0.005 | -8.622
-11 | -0.629 | 0.06691 | -0.006 | -9.397
-10.5 | -0.633 | 0.06124 | -0.007 | -10.33
-10 | -0.628 | 0.05819 | -0.007 | -10.784
-9.5 | -0.758 | 0.00872 | -0.014 | -86.904
-9 | -0.739 | 0.00869 | -0.015 | -85.067
-8.5 | -0.711 | 0.00828 | -0.016 | -85.839
-8 | -0.675 | 0.0079 | -0.017 | -85.473
-7.5 | -0.635 | 0.0076 | -0.018 | -83.52
-7 | -0.587 | 0.00739 | -0.019 | -79.448
-6.5 | -0.535 | 0.00706 | -0.02 | -75.722
-6 | -0.481 | 0.00686 | -0.021 | -70.039
-5.5 | -0.425 | 0.00664 | -0.022 | -64.014
-5 | -0.367 | 0.00667 | -0.024 | -55.041
-4.5 | -0.308 | 0.00658 | -0.025 | -46.854
-4 | -0.248 | 0.00659 | -0.026 | -37.641
-3.5 | -0.187 | 0.00653 | -0.027 | -28.658
-3 | -0.126 | 0.00651 | -0.028 | -19.3
-2.5 | -0.063 | 0.00643 | -0.029 | -9.847
-2 | -0.001 | 0.00644 | -0.03 | -0.113
-1.5 | 0.062 | 0.0065 | -0.031 | 9.566
-1 | 0.125 | 0.00657 | -0.032 | 19.081
-0.5 | 0.189 | 0.00665 | -0.033 | 28.413
0 | 0.252 | 0.0067 | -0.034 | 37.626
0.5 | 0.315 | 0.00501 | -0.036 | 62.965
1 | 0.377 | 0.005 | -0.037 | 75.529
1.5 | 0.439 | 0.00525 | -0.038 | 83.759
2 | 0.502 | 0.00514 | -0.039 | 97.652
2.5 | 0.563 | 0.00502 | -0.04 | 112.297
3 | 0.625 | 0.00609 | -0.041 | 102.625
3.5 | 0.686 | 0.00635 | -0.042 | 108.085
4 | 0.746 | 0.00667 | -0.043 | 111.959
4.5 | 0.805 | 0.00703 | -0.044 | 114.632
5 | 0.863 | 0.00825 | -0.045 | 104.53
5.5 | 0.92 | 0.00863 | -0.046 | 106.546
6 | 0.974 | 0.00902 | -0.047 | 108.055
6.5 | 1.027 | 0.00939 | -0.048 | 109.37
7 | 1.077 | 0.00982 | -0.049 | 109.751
7.5 | 1.125 | 0.0103 | -0.051 | 109.198
8 | 1.169 | 0.01077 | -0.052 | 108.542
8.5 | 1.209 | 0.01129 | -0.053 | 107.06
9 | 1.245 | 0.0119 | -0.054 | 104.622
9.5 | 1.275 | 0.01256 | -0.055 | 101.525
10 | 1.296 | 0.01325 | -0.056 | 97.782
10.5 | 1.309 | 0.01402 | -0.057 | 93.38
11 | 1.314 | 0.01478 | -0.058 | 88.85
11.5 | 1.31 | 0.01566 | -0.059 | 83.63
12 | 1.297 | 0.01661 | -0.059 | 78.062
12.5 | 1.265 | 0.01803 | -0.06 | 70.156
13 | 1.221 | 0.01949 | -0.061 | 62.656
13.5 | 1.166 | 0.02121 | -0.062 | 54.988
14 | 1.101 | 0.02341 | -0.063 | 47.021
14.5 | 1.024 | 0.02662 | -0.063 | 38.454
15 | 0.918 | 0.03852 | -0.062 | 23.835
15.5 | 0.743 | 0.10127 | -0.044 | 7.337
16 | 0.655 | 0.11879 | -0.038 | 5.512

## 134. Re 16M Mach 0.25 (2)
BIGFOIL.COM POLAR EXPORT
NACA66-415 a=0.0
NACA66-415 a=0.0 |  |  |  | Cl Max: | 1.6865 | at alpha= | 19 | deg
XFOIL ncrit=9 |  |  |  | L/D Max: | 120.814 | at alpha= | 2.5 | deg
Re: | 16000000 |  |  | Cd Min: | 0.19477 | at alpha= | -20 | deg
Mach: | 0.25 |  |  | Cl=0 at alpha= | -2.239 | deg
|  |  |  | @ Cl=0.1, Cd= | 0.0048488
|  |  |  | @ Cl=0.4, Cd= | 0.0036597
|  |  |  | @ Cl=0.6, Cd= | 0.0050177
alpha (deg) | Cl | Cd | Cm | Cl/Cd
-20 | -0.6168 | 0.19477 | -0.0039 | -3.1668
-19.5 | -0.6022 | 0.18789 | -0.0085 | -3.2051
-19 | -0.5894 | 0.18045 | -0.0132 | -3.2663
-18.5 | -0.5952 | 0.1681 | -0.0201 | -3.5407
-18 | -0.5855 | 0.16011 | -0.0251 | -3.6569
-17.5 | -1.0476 | 0.05959 | -0.0933 | -17.5801
-17 | -1.1201 | 0.04642 | -0.0984 | -24.1297
-16.5 | -1.1703 | 0.0381 | -0.0972 | -30.7165
-16 | -1.244 | 0.0295 | -0.0913 | -42.1695
-15.5 | -1.2852 | 0.02368 | -0.0835 | -54.2736
-15 | -1.2809 | 0.02073 | -0.0773 | -61.7897
-14.5 | -1.2661 | 0.01829 | -0.0714 | -69.2236
-14 | -1.2438 | 0.01619 | -0.0658 | -76.8252
-13.5 | -1.2092 | 0.01488 | -0.0613 | -81.2634
-13 | -1.1735 | 0.01354 | -0.0568 | -86.6691
-12.5 | -1.1348 | 0.01251 | -0.0525 | -90.7114
-12 | -1.0945 | 0.01175 | -0.0483 | -93.1489
-11.5 | -1.0485 | 0.01091 | -0.0452 | -96.1045
-11 | -1 | 0.0101 | -0.0427 | -99.0099
-10.5 | -0.9532 | 0.0092 | -0.04 | -103.6087
-10 | -0.9012 | 0.00866 | -0.0382 | -104.0647
-9.5 | -0.8468 | 0.00824 | -0.0368 | -102.767
-9 | -0.7904 | 0.00792 | -0.0359 | -99.798
-8.5 | -0.7332 | 0.00764 | -0.0352 | -95.9686
-8 | -0.6759 | 0.00736 | -0.0347 | -91.8342
-7.5 | -0.6191 | 0.00705 | -0.0342 | -87.8156
-7 | -0.5623 | 0.00674 | -0.0337 | -83.4273
-6.5 | -0.5049 | 0.00648 | -0.0335 | -77.9167
-6 | -0.4465 | 0.00624 | -0.0335 | -71.5545
-5.5 | -0.3877 | 0.00604 | -0.0337 | -64.1887
-5 | -0.3286 | 0.00585 | -0.034 | -56.1709
-4.5 | -0.2693 | 0.0057 | -0.0344 | -47.2456
-4 | -0.2099 | 0.00555 | -0.035 | -37.8198
-3.5 | -0.1507 | 0.00535 | -0.0355 | -28.1682
-3 | -0.091 | 0.00519 | -0.0361 | -17.5337
-2.5 | -0.0314 | 0.00506 | -0.0368 | -6.2055
-1.5 | 0.0889 | 0.00486 | -0.0385 | 18.2922
-1 | 0.1486 | 0.0048 | -0.0393 | 30.9583
-0.5 | 0.207 | 0.00488 | -0.04 | 42.418
0 | 0.2643 | 0.00502 | -0.0404 | 52.6494
0.5 | 0.3204 | 0.00496 | -0.0407 | 64.5968
1 | 0.3642 | 0.00358 | -0.0393 | 101.7318
1.5 | 0.4226 | 0.00371 | -0.0399 | 113.9084
2 | 0.4799 | 0.00398 | -0.0404 | 120.5779
2.5 | 0.534 | 0.00442 | -0.0403 | 120.8145
3 | 0.5864 | 0.0049 | -0.0399 | 119.6735
3.5 | 0.6384 | 0.00535 | -0.0393 | 119.3271
4 | 0.6872 | 0.00587 | -0.0381 | 117.0698
4.5 | 0.7332 | 0.00643 | -0.0364 | 114.028
5 | 0.7793 | 0.00692 | -0.0346 | 112.6156
5.5 | 0.8203 | 0.0075 | -0.0318 | 109.3733
6 | 0.8594 | 0.00781 | -0.0284 | 110.0384
6.5 | 0.8959 | 0.00822 | -0.0246 | 108.9903
7 | 0.9367 | 0.00863 | -0.0219 | 108.54
8 | 1.0182 | 0.00961 | -0.0166 | 105.9521
8.5 | 1.059 | 0.01017 | -0.0141 | 104.1298
9 | 1.0999 | 0.01075 | -0.0117 | 102.3163
9.5 | 1.1383 | 0.01146 | -0.009 | 99.3281
10 | 1.1772 | 0.01218 | -0.0064 | 96.6502
10.5 | 1.2164 | 0.01294 | -0.0039 | 94.0031
11 | 1.2538 | 0.0138 | -0.0013 | 90.8551
11.5 | 1.291 | 0.01472 | 0.0013 | 87.7038
12 | 1.3254 | 0.01578 | 0.0042 | 83.9924
12.5 | 1.3609 | 0.01685 | 0.0068 | 80.7656
13 | 1.3939 | 0.01807 | 0.0096 | 77.1389
13.5 | 1.4264 | 0.01939 | 0.0123 | 73.5637
14 | 1.457 | 0.02086 | 0.0152 | 69.8466
14.5 | 1.4853 | 0.0225 | 0.0181 | 66.0133
15 | 1.5102 | 0.02419 | 0.0216 | 62.4308
15.5 | 1.5733 | 0.02704 | 0.0159 | 58.1842
16.5 | 1.636 | 0.03258 | 0.017 | 50.2149
17 | 1.6527 | 0.03579 | 0.0195 | 46.1777
17.5 | 1.665 | 0.03939 | 0.0219 | 42.2696
18 | 1.6778 | 0.04315 | 0.0239 | 38.883
18.5 | 1.6856 | 0.04743 | 0.0258 | 35.5387
19 | 1.6865 | 0.05236 | 0.0276 | 32.2097
19.5 | 1.6823 | 0.05779 | 0.0292 | 29.1106
20 | 1.6484 | 0.06395 | 0.034 | 25.7764

## 135. Re 16M Mach 0.50 (1)
BIGFOIL.COM POLAR EXPORT
NACA66-415 a=0.0
NACA66-415 a=0.0 |  |  |  | Cl Max: | 1.213 | at alpha= | 20 | deg
JavaFoil+Calcfoil stall+Eppler ext transition |  |  |  | L/D Max: | 109.54 | at alpha= | 4 | deg
Re: | 16000000 |  |  | Cd Min: | 0.00524 | at alpha= | 0.5 | deg
Mach: | 0.5 |  |  | Cl=0 at alpha= | -1.9929 | deg
|  |  |  | @ Cl=0.1, Cd= | 0.0069424
|  |  |  | @ Cl=0.4, Cd= | 0.0054202
|  |  |  | @ Cl=0.6, Cd= | 0.0063168
alpha (deg) | Cl | Cd | Cm | Cl/Cd
-20 | -1 | 0.17451 | 0.003 | -5.732
-19.5 | -0.974 | 0.15648 | 0.003 | -6.225
-19 | -0.946 | 0.15104 | 0.002 | -6.261
-18.5 | -0.918 | 0.14291 | 0.002 | -6.425
-18 | -0.891 | 0.13756 | 0.001 | -6.475
-17.5 | -0.863 | 0.13016 | 0 | -6.632
-17 | -0.837 | 0.12143 | 0 | -6.894
-16.5 | -0.812 | 0.11142 | -0.001 | -7.29
-16 | -0.782 | 0.10957 | -0.001 | -7.138
-15.5 | -0.757 | 0.10123 | -0.002 | -7.474
-15 | -0.742 | 0.08226 | -0.003 | -9.022
-14.5 | -0.823 | 0.01966 | -0.005 | -41.877
-14 | -0.802 | 0.01611 | -0.006 | -49.764
-13.5 | -0.641 | 0.09285 | -0.004 | -6.906
-13 | -0.615 | 0.08463 | -0.004 | -7.261
-12.5 | -0.591 | 0.07457 | -0.005 | -7.923
-12 | -0.568 | 0.06572 | -0.007 | -8.641
-11.5 | -0.64 | 0.01319 | -0.011 | -48.536
-11 | -0.612 | 0.0117 | -0.012 | -52.271
-10.5 | -0.58 | 0.01089 | -0.013 | -53.22
-10 | -0.547 | 0.01026 | -0.014 | -53.327
-9.5 | -0.418 | 0.06267 | -0.008 | -6.676
-9 | -0.391 | 0.05653 | -0.008 | -6.915
-8.5 | -0.364 | 0.05166 | -0.009 | -7.039
-8 | -0.337 | 0.04687 | -0.011 | -7.193
-7.5 | -0.377 | 0.00869 | -0.02 | -43.424
-7 | -0.433 | 0.04111 | -0.012 | -10.527
-6.5 | -0.529 | 0.00794 | -0.023 | -66.641
-6 | -0.497 | 0.00663 | -0.024 | -74.955
-5.5 | -0.452 | 0.00757 | -0.025 | -59.741
-5 | -0.397 | 0.00725 | -0.026 | -54.779
-4.5 | -0.337 | 0.00724 | -0.027 | -46.541
-4 | -0.273 | 0.00712 | -0.029 | -38.423
-3.5 | -0.207 | 0.00702 | -0.03 | -29.508
-3 | -0.139 | 0.00688 | -0.031 | -20.263
-2.5 | -0.071 | 0.0069 | -0.032 | -10.226
-2 | -0.001 | 0.00686 | -0.034 | -0.118
-1.5 | 0.069 | 0.00689 | -0.035 | 10.073
-1 | 0.14 | 0.00701 | -0.036 | 19.966
-0.5 | 0.211 | 0.00656 | -0.037 | 32.187
0 | 0.281 | 0.00698 | -0.038 | 40.196
0.5 | 0.351 | 0.00524 | -0.04 | 66.861
1 | 0.419 | 0.00549 | -0.041 | 76.311
1.5 | 0.488 | 0.0058 | -0.042 | 84.092
2 | 0.556 | 0.0061 | -0.043 | 91.232
2.5 | 0.625 | 0.00644 | -0.044 | 97.061
3 | 0.693 | 0.00678 | -0.046 | 102.276
3.5 | 0.761 | 0.00715 | -0.047 | 106.477
4 | 0.827 | 0.00755 | -0.048 | 109.54
4.5 | 0.89 | 0.00914 | -0.049 | 97.354
5 | 0.952 | 0.00965 | -0.05 | 98.691
5.5 | 1.012 | 0.0102 | -0.051 | 99.239
6 | 1.067 | 0.01075 | -0.053 | 99.213
6.5 | 1.116 | 0.01135 | -0.054 | 98.326
7 | 1.156 | 0.01206 | -0.055 | 95.817
7.5 | 1.183 | 0.01291 | -0.056 | 91.574
8 | 1.189 | 0.01394 | -0.057 | 85.285
8.5 | 1.154 | 0.01498 | -0.058 | 77.036
9 | 0.963 | 0.01655 | -0.059 | 58.218
9.5 | 0.763 | 0.01829 | -0.06 | 41.715
10 | 0.796 | 0.01799 | -0.061 | 44.254
10.5 | 0.826 | 0.01959 | -0.062 | 42.186
11 | 0.855 | 0.02174 | -0.063 | 39.356
11.5 | 0.876 | 0.02628 | -0.064 | 33.351
12 | 0.918 | 0.02292 | -0.066 | 40.069
12.5 | 0.946 | 0.02537 | -0.066 | 37.307
13 | 0.969 | 0.03049 | -0.067 | 31.765
13.5 | 0.98 | 0.03968 | -0.066 | 24.687
14 | 1.033 | 0.03079 | -0.069 | 33.544
14.5 | 1.056 | 0.03507 | -0.07 | 30.119
15 | 1.074 | 0.04261 | -0.07 | 25.206
15.5 | 0.971 | 0.11176 | -0.048 | 8.689
16 | 1.001 | 0.1199 | -0.05 | 8.348
16.5 | 1.03 | 0.12535 | -0.052 | 8.22
17 | 1.045 | 0.1497 | -0.048 | 6.979
17.5 | 1.075 | 0.15172 | -0.05 | 7.085
18 | 1.106 | 0.15434 | -0.053 | 7.165
18.5 | 1.127 | 0.17414 | -0.052 | 6.47
19 | 1.155 | 0.1787 | -0.053 | 6.462
19.5 | 1.185 | 0.18103 | -0.055 | 6.545
20 | 1.213 | 0.19168 | -0.057 | 6.328

## 136. Re 16M Mach 0.50 (2)
BIGFOIL.COM POLAR EXPORT
NACA66-415 a=0.0
NACA66-415 a=0.0 |  |  |  | Cl Max: | 1.2954 | at alpha= | 11.5 | deg
XFOIL ncrit=9 |  |  |  | L/D Max: | 136.48 | at alpha= | 2.5 | deg
Re: | 16000000 |  |  | Cd Min: | 0.13332 | at alpha= | 16.5 | deg
Mach: | 0.5 |  |  | Cl=0 at alpha= | -2.3395 | deg
|  |  |  | @ Cl=0.1, Cd= | 0.0049876
|  |  |  | @ Cl=0.4, Cd= | 0.0042212
|  |  |  | @ Cl=0.6, Cd= | 0.0044083
alpha (deg) | Cl | Cd | Cm | Cl/Cd
-13 | -0.4391 | 0.10244 | -0.0726 | -4.2864
-12.5 | -0.4454 | 0.09202 | -0.0793 | -4.8403
-12 | -0.4573 | 0.08115 | -0.0865 | -5.6352
-11.5 | -0.4774 | 0.06873 | -0.0958 | -6.946
-11 | -0.5054 | 0.05562 | -0.1067 | -9.0867
-10.5 | -0.5317 | 0.04777 | -0.1087 | -11.1304
-10 | -0.5694 | 0.04083 | -0.1065 | -13.9456
-9.5 | -0.6015 | 0.0354 | -0.1002 | -16.9915
-9 | -0.6399 | 0.03054 | -0.0896 | -20.9528
-8.5 | -0.6574 | 0.02572 | -0.0794 | -25.5599
-8 | -0.6659 | 0.01945 | -0.0703 | -34.2365
-7.5 | -0.6437 | 0.01417 | -0.0637 | -45.427
-7 | -0.5996 | 0.00935 | -0.0598 | -64.1283
-6.5 | -0.5382 | 0.00833 | -0.0562 | -64.6098
-6 | -0.481 | 0.00743 | -0.0522 | -64.7376
-5.5 | -0.4204 | 0.00682 | -0.0492 | -61.6422
-5 | -0.3567 | 0.0064 | -0.0471 | -55.7344
-4.5 | -0.2909 | 0.0061 | -0.0458 | -47.6885
-4 | -0.2238 | 0.00585 | -0.0451 | -38.2564
-3.5 | -0.156 | 0.00564 | -0.0449 | -27.6596
-3 | -0.0891 | 0.00541 | -0.0447 | -16.4695
-2.5 | -0.0218 | 0.00524 | -0.0449 | -4.1603
-2 | 0.0461 | 0.00509 | -0.0453 | 9.057
-1.5 | 0.1145 | 0.00496 | -0.0461 | 23.0847
-1 | 0.1824 | 0.00488 | -0.0468 | 37.377
-0.5 | 0.2497 | 0.00485 | -0.0476 | 51.4845
0 | 0.3133 | 0.00503 | -0.0478 | 62.2863
0.5 | 0.375 | 0.00508 | -0.0476 | 73.8189
1 | 0.4175 | 0.00362 | -0.0445 | 115.3315
1.5 | 0.4834 | 0.00381 | -0.0451 | 126.8766
2 | 0.5481 | 0.0041 | -0.0453 | 133.6829
2.5 | 0.6087 | 0.00446 | -0.0447 | 136.4798
3 | 0.658 | 0.00511 | -0.0419 | 128.7671
3.5 | 0.7078 | 0.00562 | -0.0391 | 125.9431
4 | 0.7401 | 0.0062 | -0.0326 | 119.371
4.5 | 0.7583 | 0.00708 | -0.0238 | 107.1045
5 | 0.7814 | 0.00817 | -0.0165 | 95.6426
5.5 | 0.8075 | 0.00938 | -0.01 | 86.0874
6 | 0.8517 | 0.01019 | -0.0064 | 83.5819
6.5 | 0.8987 | 0.01098 | -0.0032 | 81.8488
7 | 0.9451 | 0.01183 | 0.0002 | 79.8901
7.5 | 0.9927 | 0.01269 | 0.0035 | 78.227
8 | 1.0382 | 0.01371 | 0.0071 | 75.7257
8.5 | 1.085 | 0.01473 | 0.0107 | 73.6592
9 | 1.1312 | 0.01586 | 0.0145 | 71.3241
9.5 | 1.1746 | 0.01721 | 0.0187 | 68.251
10 | 1.2176 | 0.0187 | 0.023 | 65.1123
10.5 | 1.256 | 0.02053 | 0.0279 | 61.1788
11 | 1.2859 | 0.02293 | 0.0334 | 56.0794
11.5 | 1.2954 | 0.02657 | 0.04 | 48.7542
12 | 1.2787 | 0.03206 | 0.0468 | 39.8846
12.5 | 1.2489 | 0.03904 | 0.0521 | 31.9903
13 | 1.2136 | 0.04745 | 0.055 | 25.5764
13.5 | 1.1809 | 0.05691 | 0.055 | 20.7503
14 | 1.1486 | 0.06754 | 0.0524 | 17.0062
14.5 | 1.1143 | 0.07954 | 0.0473 | 14.0093
15 | 1.0812 | 0.09263 | 0.0401 | 11.6722
15.5 | 1.051 | 0.10637 | 0.0316 | 9.8806
16 | 1.0272 | 0.11986 | 0.0229 | 8.57
16.5 | 1.0071 | 0.13332 | 0.0142 | 7.554

## 137. Re 18M Mach 0.00 (1)
BIGFOIL.COM POLAR EXPORT
NACA66-415 a=0.0
NACA66-415 a=0.0 |  |  |  | Cl Max: | 1.366 | at alpha= | 12 | deg
JavaFoil+Calcfoil stall+Eppler ext transition |  |  |  | L/D Max: | 126.205 | at alpha= | 3.5 | deg
Re: | 18000000 |  |  | Cd Min: | 0.00491 | at alpha= | 0.5 | deg
Mach: | 0 |  |  | Cl=0 at alpha= | -1.9918 | deg
|  |  |  | @ Cl=0.1, Cd= | 0.0064059
|  |  |  | @ Cl=0.4, Cd= | 0.0052733
|  |  |  | @ Cl=0.6, Cd= | 0.0053932
alpha (deg) | Cl | Cd | Cm | Cl/Cd
-15.5 | -0.677 | 0.10741 | -0.001 | -6.307
-15 | -0.69 | 0.10217 | -0.002 | -6.753
-14.5 | -0.7 | 0.09693 | -0.002 | -7.222
-14 | -0.708 | 0.09056 | -0.003 | -7.821
-13.5 | -0.715 | 0.08413 | -0.003 | -8.497
-13 | -0.717 | 0.08013 | -0.004 | -8.947
-12.5 | -0.716 | 0.07583 | -0.004 | -9.442
-12 | -0.714 | 0.0698 | -0.005 | -10.228
-11.5 | -0.709 | 0.06347 | -0.006 | -11.179
-11 | -0.704 | 0.05591 | -0.007 | -12.597
-10.5 | -0.826 | 0.00962 | -0.012 | -85.792
-10 | -0.811 | 0.00867 | -0.013 | -93.516
-9.5 | -0.783 | 0.00831 | -0.014 | -94.174
-9 | -0.75 | 0.00797 | -0.015 | -94.091
-8.5 | -0.712 | 0.00771 | -0.016 | -92.423
-8 | -0.671 | 0.0074 | -0.017 | -90.679
-7.5 | -0.626 | 0.00718 | -0.018 | -87.201
-7 | -0.576 | 0.00693 | -0.019 | -83.184
-6.5 | -0.524 | 0.00676 | -0.02 | -77.44
-6 | -0.47 | 0.00653 | -0.021 | -71.883
-5.5 | -0.414 | 0.00665 | -0.022 | -62.299
-5 | -0.357 | 0.0066 | -0.023 | -54.113
-4.5 | -0.3 | 0.00651 | -0.024 | -46.02
-4 | -0.241 | 0.00647 | -0.025 | -37.215
-3.5 | -0.182 | 0.00638 | -0.026 | -28.462
-3 | -0.122 | 0.0064 | -0.027 | -19.033
-2.5 | -0.061 | 0.00639 | -0.028 | -9.602
-2 | -0.001 | 0.0064 | -0.029 | -0.11
-1.5 | 0.06 | 0.00636 | -0.03 | 9.47
-1 | 0.121 | 0.00643 | -0.031 | 18.88
-0.5 | 0.183 | 0.0065 | -0.032 | 28.137
0 | 0.244 | 0.00655 | -0.033 | 37.266
0.5 | 0.305 | 0.00491 | -0.034 | 62.126
1 | 0.365 | 0.00517 | -0.036 | 70.697
1.5 | 0.426 | 0.00535 | -0.037 | 79.755
2 | 0.486 | 0.00532 | -0.038 | 91.413
2.5 | 0.547 | 0.00519 | -0.039 | 105.287
3 | 0.607 | 0.00542 | -0.04 | 111.99
3.5 | 0.666 | 0.00528 | -0.041 | 126.205
4 | 0.725 | 0.0064 | -0.042 | 113.187
4.5 | 0.782 | 0.00679 | -0.043 | 115.142
5 | 0.838 | 0.00777 | -0.044 | 107.923
5.5 | 0.894 | 0.00813 | -0.045 | 109.937
6 | 0.948 | 0.00845 | -0.046 | 112.256
6.5 | 1.001 | 0.00878 | -0.047 | 113.927
7 | 1.051 | 0.00915 | -0.048 | 114.829
7.5 | 1.1 | 0.00954 | -0.049 | 115.256
8 | 1.146 | 0.00992 | -0.05 | 115.449
8.5 | 1.189 | 0.01038 | -0.051 | 114.562
9 | 1.229 | 0.0109 | -0.052 | 112.793
9.5 | 1.266 | 0.01143 | -0.053 | 110.703
10 | 1.295 | 0.012 | -0.054 | 107.955
10.5 | 1.321 | 0.0125 | -0.055 | 105.671
11 | 1.341 | 0.01314 | -0.056 | 102.106
11.5 | 1.356 | 0.01387 | -0.057 | 97.744
12 | 1.366 | 0.01453 | -0.058 | 94.028
12.5 | 1.365 | 0.01541 | -0.059 | 88.583
13 | 1.357 | 0.01639 | -0.06 | 82.841
13.5 | 1.344 | 0.01744 | -0.061 | 77.068
14 | 1.325 | 0.01864 | -0.061 | 71.084
14.5 | 1.3 | 0.01995 | -0.062 | 65.176
15 | 1.272 | 0.02126 | -0.063 | 59.822
15.5 | 1.239 | 0.02296 | -0.064 | 53.973
16 | 1.203 | 0.02462 | -0.064 | 48.871
16.5 | 1.162 | 0.02745 | -0.065 | 42.34
17 | 1.123 | 0.029 | -0.066 | 38.72

## 138. Re 18M Mach 0.00 (2)
BIGFOIL.COM POLAR EXPORT
NACA66-415 a=0.0
NACA66-415 a=0.0 |  |  |  | Cl Max: | 1.76 | at alpha= | 20 | deg
XFOIL ncrit=9 |  |  |  | L/D Max: | 118.463 | at alpha= | 7.5 | deg
Re: | 18000000 |  |  | Cd Min: | 0.04266 | at alpha= | 20 | deg
Mach: | 0 |  |  | Cl=0 at alpha= | -2.2095 | deg
|  |  |  | @ Cl=0.1, Cd= | 0.0047959
|  |  |  | @ Cl=0.4, Cd= | 0.0038387
|  |  |  | @ Cl=0.6, Cd= | 0.0051745
alpha (deg) | Cl | Cd | Cm | Cl/Cd
-20 | -1.5554 | 0.02651 | -0.0742 | -58.6722
-19.5 | -1.5408 | 0.02443 | -0.0715 | -63.07
-19 | -1.5223 | 0.02264 | -0.0687 | -67.2394
-17.5 | -1.4527 | 0.0184 | -0.0599 | -78.9511
-17 | -1.4247 | 0.01731 | -0.057 | -82.305
-16.5 | -1.397 | 0.01616 | -0.0539 | -86.448
-16 | -1.3658 | 0.01521 | -0.0511 | -89.7962
-15.5 | -1.3369 | 0.01407 | -0.0478 | -95.0178
-15 | -1.302 | 0.01333 | -0.0451 | -97.6744
-14.5 | -1.2662 | 0.01268 | -0.0423 | -99.858
-14 | -1.2306 | 0.01209 | -0.0394 | -101.7866
-13.5 | -1.1955 | 0.01155 | -0.0361 | -103.5065
-13 | -1.1544 | 0.01086 | -0.0341 | -106.2983
-12.5 | -1.1094 | 0.01032 | -0.0328 | -107.5
-12 | -1.0636 | 0.00974 | -0.0315 | -109.1992
-11.5 | -1.0193 | 0.00902 | -0.0301 | -113.0044
-11 | -0.9701 | 0.0086 | -0.0294 | -112.8023
-10.5 | -0.9204 | 0.00819 | -0.0288 | -112.381
-10 | -0.8686 | 0.00788 | -0.0285 | -110.2284
-9.5 | -0.8158 | 0.00761 | -0.0284 | -107.2011
-9 | -0.7624 | 0.00735 | -0.0284 | -103.7279
-7.5 | -0.5991 | 0.00664 | -0.0289 | -90.2259
-7 | -0.5446 | 0.0064 | -0.0291 | -85.0938
-6.5 | -0.4894 | 0.00616 | -0.0294 | -79.4481
-6 | -0.4333 | 0.00597 | -0.0299 | -72.5796
-5.5 | -0.3768 | 0.0058 | -0.0305 | -64.9655
-5 | -0.3201 | 0.00565 | -0.0311 | -56.6549
-3.5 | -0.1487 | 0.0052 | -0.0332 | -28.5962
-3 | -0.0913 | 0.00506 | -0.0339 | -18.0435
-2.5 | -0.0337 | 0.00494 | -0.0348 | -6.8219
-2 | 0.0243 | 0.00485 | -0.0356 | 5.0103
-1.5 | 0.082 | 0.00478 | -0.0365 | 17.1548
-1 | 0.1387 | 0.00483 | -0.0372 | 28.7164
-0.5 | 0.1946 | 0.00497 | -0.0378 | 39.1549
0 | 0.2508 | 0.00504 | -0.0384 | 49.7619
1 | 0.3583 | 0.00463 | -0.039 | 77.3866
1.5 | 0.4052 | 0.00374 | -0.0383 | 108.3422
2 | 0.4602 | 0.00404 | -0.0388 | 113.9109
2.5 | 0.5134 | 0.00442 | -0.0389 | 116.1538
3 | 0.5654 | 0.00486 | -0.0388 | 116.3374
3.5 | 0.616 | 0.00532 | -0.0385 | 115.7895
4 | 0.6647 | 0.00582 | -0.0378 | 114.2096
4.5 | 0.7141 | 0.00623 | -0.0372 | 114.6228
5 | 0.7621 | 0.00667 | -0.0364 | 114.2579
6 | 0.8575 | 0.00745 | -0.0346 | 115.1007
6.5 | 0.9053 | 0.00774 | -0.0337 | 116.9638
7 | 0.9514 | 0.00804 | -0.0325 | 118.3333
7.5 | 0.9868 | 0.00833 | -0.0291 | 118.4634
8 | 1.023 | 0.00871 | -0.026 | 117.4512
8.5 | 1.0606 | 0.00913 | -0.0234 | 116.1665
9 | 1.0996 | 0.00958 | -0.0212 | 114.7808
9.5 | 1.1368 | 0.0101 | -0.0188 | 112.5545
10 | 1.1744 | 0.01065 | -0.0166 | 110.2723
10.5 | 1.2118 | 0.01122 | -0.0144 | 108.0036
11 | 1.2487 | 0.01185 | -0.0124 | 105.3755
11.5 | 1.285 | 0.01252 | -0.0103 | 102.6358
12 | 1.3189 | 0.01333 | -0.008 | 98.9422
12.5 | 1.3531 | 0.01414 | -0.0058 | 95.6931
13 | 1.3866 | 0.015 | -0.0037 | 92.44
13.5 | 1.4195 | 0.01592 | -0.0017 | 89.1646
14.5 | 1.4794 | 0.0181 | 0.0028 | 81.7348
15 | 1.506 | 0.01938 | 0.0053 | 77.709
15.5 | 1.5314 | 0.0206 | 0.008 | 74.3398
16 | 1.578 | 0.02241 | 0.0053 | 70.415
16.5 | 1.6171 | 0.02423 | 0.0041 | 66.7396
17 | 1.6581 | 0.02632 | 0.0022 | 62.9977
17.5 | 1.6849 | 0.02834 | 0.0031 | 59.4531
18 | 1.7063 | 0.03053 | 0.0047 | 55.8893
18.5 | 1.7275 | 0.03282 | 0.0061 | 52.6356
19 | 1.7355 | 0.03623 | 0.0082 | 47.9023
19.5 | 1.7551 | 0.03877 | 0.0093 | 45.2695
20 | 1.76 | 0.04266 | 0.011 | 41.2564

## 139. Re 18M Mach 0.10 (1)
BIGFOIL.COM POLAR EXPORT
NACA66-415 a=0.0
NACA66-415 a=0.0 |  |  |  | Cl Max: | 1.359 | at alpha= | 12 | deg
JavaFoil+Calcfoil stall+Eppler ext transition |  |  |  | L/D Max: | 115.25 | at alpha= | 4.5 | deg
Re: | 18000000 |  |  | Cd Min: | 0.00497 | at alpha= | 0.5 | deg
Mach: | 0.1 |  |  | Cl=0 at alpha= | -1.9919 | deg
|  |  |  | @ Cl=0.1, Cd= | 0.00644
|  |  |  | @ Cl=0.4, Cd= | 0.0051392
|  |  |  | @ Cl=0.6, Cd= | 0.0053872
alpha (deg) | Cl | Cd | Cm | Cl/Cd
-15.5 | -0.644 | 0.10932 | -0.001 | -5.89
-15 | -0.66 | 0.10319 | -0.002 | -6.393
-14.5 | -0.673 | 0.09813 | -0.002 | -6.863
-14 | -0.685 | 0.09086 | -0.003 | -7.54
-13.5 | -0.694 | 0.08545 | -0.003 | -8.125
-13 | -0.7 | 0.08029 | -0.004 | -8.723
-12.5 | -0.702 | 0.07693 | -0.004 | -9.119
-12 | -0.702 | 0.07101 | -0.005 | -9.88
-11.5 | -0.699 | 0.06529 | -0.006 | -10.701
-11 | -0.692 | 0.05969 | -0.007 | -11.595
-10.5 | -0.816 | 0.01004 | -0.012 | -81.311
-10 | -0.808 | 0.00883 | -0.013 | -91.467
-9.5 | -0.781 | 0.00847 | -0.014 | -92.19
-9 | -0.749 | 0.00807 | -0.015 | -92.773
-8.5 | -0.713 | 0.00774 | -0.016 | -92.106
-8 | -0.672 | 0.00748 | -0.017 | -89.796
-7.5 | -0.628 | 0.00719 | -0.018 | -87.222
-7 | -0.578 | 0.00703 | -0.019 | -82.24
-6.5 | -0.525 | 0.00677 | -0.02 | -77.59
-6 | -0.471 | 0.00662 | -0.021 | -71.161
-5.5 | -0.416 | 0.00668 | -0.022 | -62.199
-5 | -0.359 | 0.0066 | -0.023 | -54.349
-4.5 | -0.301 | 0.00656 | -0.024 | -45.883
-4 | -0.242 | 0.00644 | -0.025 | -37.616
-3.5 | -0.182 | 0.00646 | -0.026 | -28.235
-3 | -0.122 | 0.00637 | -0.027 | -19.214
-2.5 | -0.062 | 0.00637 | -0.028 | -9.686
-2 | -0.001 | 0.00642 | -0.029 | -0.11
-1.5 | 0.061 | 0.00644 | -0.03 | 9.402
-1 | 0.122 | 0.00644 | -0.031 | 18.949
-0.5 | 0.184 | 0.00647 | -0.032 | 28.384
0 | 0.245 | 0.00653 | -0.034 | 37.566
0.5 | 0.307 | 0.00497 | -0.035 | 61.703
1 | 0.367 | 0.00515 | -0.036 | 71.337
1.5 | 0.428 | 0.00513 | -0.037 | 83.53
2 | 0.489 | 0.00529 | -0.038 | 92.499
2.5 | 0.549 | 0.00522 | -0.039 | 105.161
3 | 0.61 | 0.00542 | -0.04 | 112.36
3.5 | 0.669 | 0.00616 | -0.041 | 108.711
4 | 0.728 | 0.00643 | -0.042 | 113.249
4.5 | 0.786 | 0.00682 | -0.043 | 115.25
5 | 0.842 | 0.00782 | -0.044 | 107.661
5.5 | 0.898 | 0.0082 | -0.045 | 109.607
6 | 0.952 | 0.0085 | -0.046 | 112.069
6.5 | 1.005 | 0.00884 | -0.047 | 113.709
7 | 1.055 | 0.00922 | -0.048 | 114.488
7.5 | 1.104 | 0.00964 | -0.049 | 114.491
8 | 1.15 | 0.01 | -0.05 | 115.006
8.5 | 1.193 | 0.01049 | -0.051 | 113.7
9 | 1.232 | 0.01101 | -0.052 | 111.939
9.5 | 1.268 | 0.01155 | -0.053 | 109.81
10 | 1.297 | 0.01213 | -0.054 | 106.901
10.5 | 1.321 | 0.0127 | -0.055 | 103.952
11 | 1.339 | 0.0133 | -0.056 | 100.673
11.5 | 1.352 | 0.01404 | -0.057 | 96.319
12 | 1.359 | 0.01475 | -0.058 | 92.158
12.5 | 1.355 | 0.01566 | -0.059 | 86.493
13 | 1.343 | 0.0167 | -0.06 | 80.441
13.5 | 1.326 | 0.01779 | -0.061 | 74.505
14 | 1.302 | 0.01906 | -0.062 | 68.299
14.5 | 1.272 | 0.02048 | -0.062 | 62.143
15 | 1.238 | 0.02209 | -0.063 | 56.046
15.5 | 1.2 | 0.0237 | -0.064 | 50.635
16 | 1.157 | 0.02603 | -0.065 | 44.461
16.5 | 1.11 | 0.02946 | -0.065 | 37.676
17 | 1.066 | 0.03068 | -0.066 | 34.762

## 140. Re 18M Mach 0.10 (2)
BIGFOIL.COM POLAR EXPORT
NACA66-415 a=0.0
NACA66-415 a=0.0 |  |  |  | Cl Max: | 1.7541 | at alpha= | 20 | deg
XFOIL ncrit=9 |  |  |  | L/D Max: | 117.794 | at alpha= | 7 | deg
Re: | 18000000 |  |  | Cd Min: | 0.04524 | at alpha= | 20 | deg
Mach: | 0.1 |  |  | Cl=0 at alpha= | -2.2122 | deg
|  |  |  | @ Cl=0.1, Cd= | 0.004792
|  |  |  | @ Cl=0.4, Cd= | 0.0038768
|  |  |  | @ Cl=0.6, Cd= | 0.0051558
alpha (deg) | Cl | Cd | Cm | Cl/Cd
-20 | -1.537 | 0.0296 | -0.0812 | -51.9257
-19.5 | -1.5279 | 0.02693 | -0.0783 | -56.736
-18 | -1.4748 | 0.02118 | -0.0689 | -69.6317
-17.5 | -1.4526 | 0.01963 | -0.0656 | -73.999
-17 | -1.4252 | 0.01842 | -0.0625 | -77.3724
-16.5 | -1.3975 | 0.0172 | -0.0592 | -81.25
-16 | -1.3677 | 0.01611 | -0.056 | -84.8976
-15.5 | -1.3401 | 0.0148 | -0.0523 | -90.5473
-15 | -1.3068 | 0.01387 | -0.0491 | -94.2177
-14.5 | -1.2713 | 0.01311 | -0.0461 | -96.9718
-14 | -1.2352 | 0.01241 | -0.043 | -99.5326
-13.5 | -1.1991 | 0.01183 | -0.0397 | -101.3609
-13 | -1.1598 | 0.01125 | -0.037 | -103.0933
-12.5 | -1.1151 | 0.01063 | -0.0353 | -104.9012
-12 | -1.0692 | 0.01001 | -0.0338 | -106.8132
-11.5 | -1.0238 | 0.00931 | -0.0322 | -109.9678
-11 | -0.9768 | 0.00871 | -0.0309 | -112.147
-10.5 | -0.9261 | 0.00831 | -0.0302 | -111.444
-10 | -0.8745 | 0.00796 | -0.0297 | -109.8618
-9.5 | -0.8212 | 0.00768 | -0.0295 | -106.9271
-9 | -0.7673 | 0.0074 | -0.0294 | -103.6892
-8.5 | -0.7127 | 0.00715 | -0.0294 | -99.6783
-8 | -0.6577 | 0.00692 | -0.0295 | -95.0434
-7.5 | -0.6025 | 0.00668 | -0.0296 | -90.1946
-7 | -0.5476 | 0.00643 | -0.0297 | -85.1633
-6.5 | -0.4921 | 0.00619 | -0.03 | -79.4992
-6 | -0.4357 | 0.00599 | -0.0304 | -72.7379
-5.5 | -0.3788 | 0.00582 | -0.0309 | -65.0859
-5 | -0.3217 | 0.00566 | -0.0315 | -56.8375
-4.5 | -0.2644 | 0.00552 | -0.0321 | -47.8986
-4 | -0.2067 | 0.00537 | -0.0328 | -38.4916
-3.5 | -0.1492 | 0.0052 | -0.0335 | -28.6923
-3 | -0.0914 | 0.00507 | -0.0342 | -18.0276
-2.5 | -0.0335 | 0.00495 | -0.035 | -6.7677
-1.5 | 0.0829 | 0.00478 | -0.0368 | 17.3431
-1 | 0.1401 | 0.00482 | -0.0375 | 29.0664
-0.5 | 0.1961 | 0.00497 | -0.0381 | 39.4567
0 | 0.2526 | 0.00504 | -0.0387 | 50.119
0.5 | 0.308 | 0.00498 | -0.0391 | 61.8474
1 | 0.3605 | 0.00462 | -0.0392 | 78.0303
1.5 | 0.4078 | 0.00373 | -0.0386 | 109.3298
2 | 0.4629 | 0.00404 | -0.039 | 114.5792
2.5 | 0.5163 | 0.00442 | -0.0391 | 116.81
3 | 0.5685 | 0.00487 | -0.039 | 116.7351
3.5 | 0.6192 | 0.00533 | -0.0386 | 116.1726
4 | 0.668 | 0.00584 | -0.0378 | 114.3836
4.5 | 0.7173 | 0.00626 | -0.0372 | 114.5847
5 | 0.7651 | 0.00671 | -0.0362 | 114.0238
5.5 | 0.8113 | 0.00718 | -0.0349 | 112.9944
6 | 0.8603 | 0.00748 | -0.0341 | 115.0134
6.5 | 0.9079 | 0.00779 | -0.0331 | 116.5469
7 | 0.9506 | 0.00807 | -0.0311 | 117.7943
7.5 | 0.9852 | 0.0084 | -0.0274 | 117.2857
8 | 1.0228 | 0.00881 | -0.0246 | 116.0953
8.5 | 1.061 | 0.00925 | -0.022 | 114.7027
9 | 1.1003 | 0.00971 | -0.0198 | 113.3162
9.5 | 1.1376 | 0.01026 | -0.0173 | 110.8772
10 | 1.1757 | 0.01083 | -0.0151 | 108.5596
10.5 | 1.2141 | 0.0114 | -0.013 | 106.5
11 | 1.2511 | 0.01207 | -0.0108 | 103.6537
11.5 | 1.287 | 0.01279 | -0.0086 | 100.6255
12 | 1.3204 | 0.01365 | -0.0061 | 96.7326
12.5 | 1.3554 | 0.01448 | -0.004 | 93.605
13 | 1.39 | 0.01534 | -0.0019 | 90.6128
13.5 | 1.4224 | 0.01633 | 0.0003 | 87.1035
14 | 1.4535 | 0.0174 | 0.0026 | 83.5345
14.5 | 1.4806 | 0.01871 | 0.0052 | 79.1342
15 | 1.5095 | 0.01995 | 0.0075 | 75.6642
16 | 1.5798 | 0.02335 | 0.0077 | 67.6574
16.5 | 1.6194 | 0.02529 | 0.0065 | 64.0332
17 | 1.6628 | 0.02734 | 0.0045 | 60.8193
17.5 | 1.6873 | 0.02958 | 0.0058 | 57.0419
18 | 1.7057 | 0.03213 | 0.0076 | 53.0875
18.5 | 1.7258 | 0.03467 | 0.0091 | 49.7779
19 | 1.7316 | 0.03833 | 0.0113 | 45.1761
19.5 | 1.7473 | 0.04139 | 0.0126 | 42.2155
20 | 1.7541 | 0.04524 | 0.0141 | 38.7732

## 141. Re 18M Mach 0.25 (1)
BIGFOIL.COM POLAR EXPORT
NACA66-415 a=0.0
NACA66-415 a=0.0 |  |  |  | Cl Max: | 1.315 | at alpha= | 11 | deg
JavaFoil+Calcfoil stall+Eppler ext transition |  |  |  | L/D Max: | 113.833 | at alpha= | 4.5 | deg
Re: | 18000000 |  |  | Cd Min: | 0.005 | at alpha= | 2.5 | deg
Mach: | 0.25 |  |  | Cl=0 at alpha= | -1.9921 | deg
|  |  |  | @ Cl=0.1, Cd= | 0.0065222
|  |  |  | @ Cl=0.4, Cd= | 0.00524
|  |  |  | @ Cl=0.6, Cd= | 0.0056138
alpha (deg) | Cl | Cd | Cm | Cl/Cd
-14 | -0.477 | 0.10115 | -0.003 | -4.718
-13.5 | -0.517 | 0.0949 | -0.003 | -5.447
-13 | -0.551 | 0.08885 | -0.004 | -6.206
-12.5 | -0.58 | 0.08135 | -0.004 | -7.134
-12 | -0.604 | 0.07575 | -0.005 | -7.967
-11.5 | -0.62 | 0.07121 | -0.005 | -8.702
-11 | -0.629 | 0.06733 | -0.006 | -9.338
-10.5 | -0.632 | 0.06147 | -0.007 | -10.288
-10 | -0.628 | 0.05805 | -0.007 | -10.814
-9.5 | -0.633 | 0.04448 | -0.01 | -14.239
-9 | -0.739 | 0.00847 | -0.015 | -87.262
-8.5 | -0.711 | 0.00806 | -0.016 | -88.186
-8 | -0.675 | 0.00782 | -0.017 | -86.326
-7.5 | -0.635 | 0.00743 | -0.018 | -85.445
-7 | -0.587 | 0.00722 | -0.019 | -81.32
-6.5 | -0.535 | 0.00693 | -0.02 | -77.217
-6 | -0.481 | 0.00685 | -0.021 | -70.152
-5.5 | -0.425 | 0.00676 | -0.022 | -62.837
-5 | -0.367 | 0.00671 | -0.024 | -54.695
-4.5 | -0.308 | 0.00669 | -0.025 | -46.057
-4 | -0.248 | 0.00655 | -0.026 | -37.882
-3.5 | -0.187 | 0.00648 | -0.027 | -28.893
-3 | -0.126 | 0.00648 | -0.028 | -19.372
-2.5 | -0.063 | 0.00647 | -0.029 | -9.784
-2 | -0.001 | 0.00641 | -0.03 | -0.113
-1.5 | 0.062 | 0.00648 | -0.031 | 9.598
-1 | 0.125 | 0.00655 | -0.032 | 19.141
-0.5 | 0.189 | 0.00657 | -0.033 | 28.753
0 | 0.252 | 0.00664 | -0.034 | 37.987
0.5 | 0.315 | 0.00503 | -0.036 | 62.645
1 | 0.377 | 0.00524 | -0.037 | 71.986
1.5 | 0.439 | 0.00524 | -0.038 | 83.817
2 | 0.502 | 0.00512 | -0.039 | 98.073
2.5 | 0.564 | 0.005 | -0.04 | 112.744
3 | 0.625 | 0.00604 | -0.041 | 103.54
3.5 | 0.686 | 0.0063 | -0.042 | 108.932
4 | 0.747 | 0.00662 | -0.043 | 112.821
4.5 | 0.806 | 0.00708 | -0.044 | 113.833
5 | 0.863 | 0.0081 | -0.045 | 106.625
5.5 | 0.92 | 0.00849 | -0.046 | 108.44
6 | 0.975 | 0.00885 | -0.047 | 110.229
6.5 | 1.028 | 0.00922 | -0.048 | 111.522
7 | 1.078 | 0.00962 | -0.05 | 112.106
7.5 | 1.125 | 0.01007 | -0.051 | 111.757
8 | 1.17 | 0.01055 | -0.052 | 110.869
8.5 | 1.21 | 0.01107 | -0.053 | 109.308
9 | 1.246 | 0.01168 | -0.054 | 106.695
9.5 | 1.276 | 0.01229 | -0.055 | 103.846
10 | 1.297 | 0.01296 | -0.056 | 100.081
10.5 | 1.31 | 0.0137 | -0.057 | 95.562
11 | 1.315 | 0.01445 | -0.058 | 90.976
11.5 | 1.311 | 0.0153 | -0.059 | 85.658
12 | 1.298 | 0.01641 | -0.059 | 79.092
12.5 | 1.265 | 0.0177 | -0.06 | 71.512
13 | 1.222 | 0.01904 | -0.061 | 64.204
13.5 | 1.167 | 0.02072 | -0.062 | 56.352
14 | 1.102 | 0.02281 | -0.063 | 48.303
14.5 | 1.025 | 0.02578 | -0.063 | 39.758
15 | 0.923 | 0.03641 | -0.062 | 25.337
15.5 | 0.745 | 0.09904 | -0.045 | 7.524
16 | 0.656 | 0.11731 | -0.039 | 5.591

## 142. Re 18M Mach 0.25 (2)
BIGFOIL.COM POLAR EXPORT
NACA66-415 a=0.0
NACA66-415 a=0.0 |  |  |  | Cl Max: | 1.7044 | at alpha= | 19 | deg
XFOIL ncrit=9 |  |  |  | L/D Max: | 119.73 | at alpha= | 2.5 | deg
Re: | 18000000 |  |  | Cd Min: | 0.19466 | at alpha= | -20 | deg
Mach: | 0.25 |  |  | Cl=0 at alpha= | -2.2322 | deg
|  |  |  | @ Cl=0.1, Cd= | 0.0048
|  |  |  | @ Cl=0.4, Cd= | 0.0040555
|  |  |  | @ Cl=0.6, Cd= | 0.0050322
alpha (deg) | Cl | Cd | Cm | Cl/Cd
-20 | -0.617 | 0.19466 | -0.004 | -3.1696
-19.5 | -0.6028 | 0.18771 | -0.0086 | -3.2113
-19 | -0.5894 | 0.18039 | -0.0133 | -3.2674
-18.5 | -0.5749 | 0.17349 | -0.0178 | -3.3137
-18 | -1.0091 | 0.07338 | -0.0831 | -13.7517
-17.5 | -1.1182 | 0.05168 | -0.0979 | -21.637
-17 | -1.1546 | 0.04344 | -0.099 | -26.5792
-16.5 | -1.2432 | 0.03294 | -0.0955 | -37.7413
-16 | -1.2925 | 0.02648 | -0.0888 | -48.8104
-15.5 | -1.3092 | 0.02224 | -0.0817 | -58.8669
-15 | -1.298 | 0.01972 | -0.0758 | -65.8215
-14.5 | -1.2766 | 0.01776 | -0.0703 | -71.8806
-14 | -1.2511 | 0.01586 | -0.0649 | -78.884
-13.5 | -1.2162 | 0.0146 | -0.0604 | -83.3014
-13 | -1.1805 | 0.01333 | -0.0558 | -88.5596
-12.5 | -1.1429 | 0.01225 | -0.0513 | -93.298
-12 | -1.1018 | 0.0115 | -0.0472 | -95.8087
-11.5 | -1.0528 | 0.01075 | -0.0446 | -97.9349
-11 | -1.0039 | 0.00995 | -0.0421 | -100.8945
-10.5 | -0.9558 | 0.00912 | -0.0396 | -104.8026
-10 | -0.9051 | 0.00848 | -0.0375 | -106.7335
-9.5 | -0.8507 | 0.00804 | -0.0362 | -105.8085
-9 | -0.7941 | 0.00772 | -0.0353 | -102.8627
-8.5 | -0.7368 | 0.00744 | -0.0346 | -99.0323
-8 | -0.6792 | 0.00717 | -0.0341 | -94.728
-7.5 | -0.6213 | 0.00692 | -0.0338 | -89.7832
-7 | -0.5644 | 0.00663 | -0.0334 | -85.1282
-6.5 | -0.5069 | 0.00634 | -0.0331 | -79.9527
-6 | -0.4485 | 0.0061 | -0.0331 | -73.5246
-5.5 | -0.3895 | 0.0059 | -0.0334 | -66.0169
-5 | -0.3304 | 0.00573 | -0.0337 | -57.6614
-3.5 | -0.1517 | 0.00525 | -0.0353 | -28.8952
-3 | -0.092 | 0.00511 | -0.0359 | -18.0039
-2.5 | -0.0323 | 0.00497 | -0.0366 | -6.499
-2 | 0.028 | 0.00486 | -0.0375 | 5.7613
-1.5 | 0.088 | 0.0048 | -0.0384 | 18.3333
-1 | 0.1471 | 0.0048 | -0.0391 | 30.6458
-0.5 | 0.2049 | 0.00494 | -0.0396 | 41.4777
0 | 0.2628 | 0.00505 | -0.0402 | 52.0396
0.5 | 0.3198 | 0.00501 | -0.0406 | 63.8323
1 | 0.3719 | 0.00449 | -0.0404 | 82.8285
1.5 | 0.4217 | 0.00372 | -0.0398 | 113.3602
2 | 0.4789 | 0.00402 | -0.0403 | 119.1294
2.5 | 0.5328 | 0.00445 | -0.0401 | 119.7303
3 | 0.5855 | 0.00491 | -0.0397 | 119.2464
3.5 | 0.6377 | 0.00535 | -0.0392 | 119.1963
4 | 0.6866 | 0.00588 | -0.038 | 116.7687
4.5 | 0.7338 | 0.0064 | -0.0365 | 114.6562
5 | 0.7803 | 0.00688 | -0.0348 | 113.4157
5.5 | 0.8243 | 0.00738 | -0.0326 | 111.6938
6 | 0.8679 | 0.00768 | -0.0301 | 113.0078
6.5 | 0.9036 | 0.00804 | -0.026 | 112.3881
7 | 0.9427 | 0.00846 | -0.0229 | 111.4303
7.5 | 0.9841 | 0.0089 | -0.0203 | 110.573
8 | 1.0244 | 0.00942 | -0.0176 | 108.7473
8.5 | 1.0656 | 0.00994 | -0.0152 | 107.2032
9 | 1.1062 | 0.01052 | -0.0127 | 105.1521
9.5 | 1.1446 | 0.01121 | -0.0099 | 102.1053
10 | 1.1846 | 0.01189 | -0.0074 | 99.6299
10.5 | 1.2241 | 0.01262 | -0.005 | 96.9968
11 | 1.2613 | 0.01349 | -0.0023 | 93.4989
11.5 | 1.2978 | 0.0144 | 0.0005 | 90.125
12 | 1.3334 | 0.01541 | 0.0032 | 86.5282
12.5 | 1.3692 | 0.01644 | 0.0058 | 83.2847
13 | 1.402 | 0.01766 | 0.0087 | 79.3884
13.5 | 1.4346 | 0.01897 | 0.0115 | 75.6247
14 | 1.4651 | 0.02043 | 0.0144 | 71.7132
14.5 | 1.4946 | 0.022 | 0.0173 | 67.9364
15 | 1.5215 | 0.02376 | 0.0203 | 64.0362
15.5 | 1.5523 | 0.02596 | 0.0216 | 59.7958
16 | 1.6317 | 0.02889 | 0.013 | 56.4798
17.5 | 1.6807 | 0.03849 | 0.0207 | 43.6659
18 | 1.694 | 0.04219 | 0.0228 | 40.1517
18.5 | 1.7038 | 0.04629 | 0.0247 | 36.8071
19 | 1.7044 | 0.05131 | 0.0264 | 33.2177
19.5 | 1.7021 | 0.05679 | 0.0278 | 29.9718
20 | 1.6756 | 0.06357 | 0.0305 | 26.3583

## 143. Re 18M Mach 0.50 (1)
BIGFOIL.COM POLAR EXPORT
NACA66-415 a=0.0
NACA66-415 a=0.0 |  |  |  | Cl Max: | 1.213 | at alpha= | 20 | deg
JavaFoil+Calcfoil stall+Eppler ext transition |  |  |  | L/D Max: | 109.576 | at alpha= | 4 | deg
Re: | 18000000 |  |  | Cd Min: | 0.00524 | at alpha= | 0.5 | deg
Mach: | 0.5 |  |  | Cl=0 at alpha= | -1.9929 | deg
|  |  |  | @ Cl=0.1, Cd= | 0.0069137
|  |  |  | @ Cl=0.4, Cd= | 0.0054346
|  |  |  | @ Cl=0.6, Cd= | 0.0062913
alpha (deg) | Cl | Cd | Cm | Cl/Cd
-20 | -1 | 0.17815 | 0.003 | -5.611
-19.5 | -0.974 | 0.16209 | 0.003 | -6.007
-19 | -0.946 | 0.15652 | 0.002 | -6.041
-18.5 | -0.918 | 0.14884 | 0.001 | -6.166
-18 | -0.89 | 0.14049 | 0.001 | -6.337
-17.5 | -0.863 | 0.13301 | 0 | -6.492
-17 | -0.836 | 0.1279 | 0 | -6.539
-16.5 | -0.809 | 0.12075 | -0.001 | -6.698
-16 | -0.78 | 0.11811 | -0.001 | -6.604
-15.5 | -0.753 | 0.10795 | -0.002 | -6.98
-15 | -0.728 | 0.09937 | -0.002 | -7.322
-14.5 | -0.729 | 0.06625 | -0.004 | -11.007
-14 | -0.8 | 0.01654 | -0.006 | -48.344
-13.5 | -0.642 | 0.09164 | -0.004 | -7
-13 | -0.615 | 0.08382 | -0.004 | -7.335
-12.5 | -0.592 | 0.07307 | -0.006 | -8.103
-12 | -0.573 | 0.0614 | -0.007 | -9.331
-11.5 | -0.642 | 0.01272 | -0.011 | -50.471
-11 | -0.612 | 0.01148 | -0.012 | -53.29
-10.5 | -0.58 | 0.01068 | -0.013 | -54.334
-10 | -0.547 | 0.01005 | -0.014 | -54.452
-9.5 | -0.418 | 0.06205 | -0.008 | -6.743
-9 | -0.391 | 0.05578 | -0.008 | -7.009
-8.5 | -0.364 | 0.05131 | -0.009 | -7.09
-8 | -0.337 | 0.04648 | -0.011 | -7.258
-7.5 | -0.378 | 0.00854 | -0.02 | -44.246
-7 | -0.433 | 0.04118 | -0.012 | -10.51
-6.5 | -0.529 | 0.00779 | -0.023 | -67.977
-6 | -0.498 | 0.00702 | -0.024 | -70.928
-5.5 | -0.452 | 0.00743 | -0.025 | -60.849
-5 | -0.397 | 0.00745 | -0.026 | -53.286
-4.5 | -0.337 | 0.00727 | -0.027 | -46.356
-4 | -0.273 | 0.00713 | -0.029 | -38.357
-3.5 | -0.207 | 0.00698 | -0.03 | -29.686
-3 | -0.139 | 0.00692 | -0.031 | -20.141
-2.5 | -0.071 | 0.00686 | -0.032 | -10.273
-2 | -0.001 | 0.0069 | -0.034 | -0.117
-1.5 | 0.069 | 0.00687 | -0.035 | 10.108
-1 | 0.14 | 0.00697 | -0.036 | 20.078
-0.5 | 0.211 | 0.00659 | -0.037 | 32.031
0 | 0.281 | 0.0063 | -0.038 | 44.6
0.5 | 0.351 | 0.00524 | -0.04 | 66.983
1 | 0.419 | 0.00551 | -0.041 | 76.009
1.5 | 0.488 | 0.0058 | -0.042 | 84.147
2 | 0.557 | 0.00607 | -0.043 | 91.683
2.5 | 0.625 | 0.00642 | -0.044 | 97.432
3 | 0.693 | 0.00675 | -0.046 | 102.783
3.5 | 0.761 | 0.00708 | -0.047 | 107.498
4 | 0.827 | 0.00755 | -0.048 | 109.576
4.5 | 0.89 | 0.00895 | -0.049 | 99.446
5 | 0.953 | 0.0095 | -0.05 | 100.347
5.5 | 1.013 | 0.00999 | -0.051 | 101.388
6 | 1.068 | 0.01055 | -0.053 | 101.166
6.5 | 1.116 | 0.01116 | -0.054 | 100.001
7 | 1.156 | 0.0118 | -0.055 | 97.977
7.5 | 1.184 | 0.01263 | -0.056 | 93.677
8 | 1.189 | 0.01366 | -0.057 | 87.065
8.5 | 1.155 | 0.01469 | -0.058 | 78.629
9 | 0.964 | 0.01618 | -0.059 | 59.605
9.5 | 0.764 | 0.01787 | -0.06 | 42.733
10 | 0.797 | 0.01758 | -0.062 | 45.311
10.5 | 0.827 | 0.01913 | -0.063 | 43.222
11 | 0.856 | 0.02123 | -0.063 | 40.325
11.5 | 0.879 | 0.02527 | -0.064 | 34.78
12 | 0.919 | 0.02236 | -0.066 | 41.108
12.5 | 0.947 | 0.02475 | -0.067 | 38.284
13 | 0.97 | 0.02952 | -0.067 | 32.865
13.5 | 0.99 | 0.03505 | -0.067 | 28.248
14 | 1.03 | 0.03162 | -0.069 | 32.586
14.5 | 1.054 | 0.03579 | -0.069 | 29.452
15 | 1.075 | 0.04177 | -0.07 | 25.747
15.5 | 0.967 | 0.11833 | -0.046 | 8.171
16 | 0.993 | 0.13101 | -0.047 | 7.579
16.5 | 1.025 | 0.13374 | -0.05 | 7.663
17 | 1.046 | 0.14831 | -0.048 | 7.05
17.5 | 1.074 | 0.15612 | -0.05 | 6.881
18 | 1.105 | 0.15714 | -0.053 | 7.032
18.5 | 1.126 | 0.18192 | -0.051 | 6.189
19 | 1.154 | 0.18482 | -0.053 | 6.242
19.5 | 1.183 | 0.18648 | -0.055 | 6.346
20 | 1.213 | 0.19645 | -0.057 | 6.177

## 144. Re 18M Mach 0.50 (2)
BIGFOIL.COM POLAR EXPORT
NACA66-415 a=0.0
NACA66-415 a=0.0 |  |  |  | Cl Max: | 1.3073 | at alpha= | 11.5 | deg
XFOIL ncrit=9 |  |  |  | L/D Max: | 134.8 | at alpha= | 2.5 | deg
Re: | 18000000 |  |  | Cd Min: | 0.13271 | at alpha= | 16.5 | deg
Mach: | 0.5 |  |  | Cl=0 at alpha= | -2.3304 | deg
|  |  |  | @ Cl=0.1, Cd= | 0.0049114
|  |  |  | @ Cl=0.4, Cd= | 0.0042298
|  |  |  | @ Cl=0.6, Cd= | 0.0044557
alpha (deg) | Cl | Cd | Cm | Cl/Cd
-13 | -0.4432 | 0.10163 | -0.0733 | -4.3609
-12.5 | -0.45 | 0.09116 | -0.08 | -4.9364
-12 | -0.4634 | 0.08012 | -0.0875 | -5.7838
-11.5 | -0.4855 | 0.06694 | -0.0978 | -7.2528
-11 | -0.5173 | 0.05421 | -0.1078 | -9.5425
-10.5 | -0.5455 | 0.04652 | -0.1092 | -11.7261
-10 | -0.5822 | 0.03983 | -0.1064 | -14.6171
-9.5 | -0.6148 | 0.03453 | -0.0996 | -17.8048
-9 | -0.653 | 0.02983 | -0.0884 | -21.8907
-8.5 | -0.6746 | 0.0244 | -0.0781 | -27.6475
-8 | -0.6756 | 0.01863 | -0.0694 | -36.2641
-7.5 | -0.6545 | 0.01288 | -0.0629 | -50.8152
-7 | -0.607 | 0.00887 | -0.0589 | -68.4329
-6.5 | -0.5458 | 0.00796 | -0.0551 | -68.5678
-6 | -0.4875 | 0.00715 | -0.0512 | -68.1818
-5.5 | -0.4255 | 0.00661 | -0.0484 | -64.3722
-5 | -0.3606 | 0.00624 | -0.0465 | -57.7885
-4.5 | -0.2939 | 0.00595 | -0.0453 | -49.395
-4 | -0.2262 | 0.0057 | -0.0447 | -39.6842
-3.5 | -0.1581 | 0.0055 | -0.0445 | -28.7455
-3 | -0.0906 | 0.00532 | -0.0444 | -17.0301
-2.5 | -0.0231 | 0.00514 | -0.0446 | -4.4942
-2 | 0.045 | 0.00498 | -0.0452 | 9.0361
-1 | 0.1812 | 0.00481 | -0.0466 | 37.6715
0 | 0.3105 | 0.00509 | -0.0473 | 61.002
0.5 | 0.3736 | 0.00512 | -0.0474 | 72.9688
1 | 0.4166 | 0.00367 | -0.0444 | 113.515
1.5 | 0.4825 | 0.00381 | -0.0449 | 126.6404
2 | 0.547 | 0.0041 | -0.0451 | 133.4146
2.5 | 0.6066 | 0.0045 | -0.0444 | 134.8
3 | 0.6566 | 0.00512 | -0.0417 | 128.2422
3.5 | 0.707 | 0.00561 | -0.039 | 126.025
4 | 0.7376 | 0.0062 | -0.0322 | 118.9677
4.5 | 0.7555 | 0.0071 | -0.0233 | 106.4085
5 | 0.7827 | 0.00811 | -0.0167 | 96.5105
5.5 | 0.8109 | 0.00925 | -0.0105 | 87.6649
6 | 0.8575 | 0.00997 | -0.0072 | 86.008
6.5 | 0.9047 | 0.01074 | -0.004 | 84.2365
7 | 0.9518 | 0.01157 | -0.0006 | 82.2645
7.5 | 0.9995 | 0.01242 | 0.0027 | 80.475
8 | 1.0456 | 0.01339 | 0.0063 | 78.0881
8.5 | 1.0932 | 0.0144 | 0.0099 | 75.9167
9 | 1.1386 | 0.01553 | 0.0138 | 73.3162
10 | 1.2268 | 0.01827 | 0.0223 | 67.1483
10.5 | 1.2663 | 0.02004 | 0.0271 | 63.1886
11 | 1.2969 | 0.02236 | 0.0327 | 58.0009
11.5 | 1.3073 | 0.02593 | 0.0395 | 50.4165
12 | 1.2867 | 0.03155 | 0.0467 | 40.7829
12.5 | 1.2564 | 0.03847 | 0.0521 | 32.6592
13 | 1.2212 | 0.04683 | 0.0552 | 26.0773
13.5 | 1.1878 | 0.05624 | 0.0554 | 21.1202
14 | 1.1543 | 0.06693 | 0.0528 | 17.2464
14.5 | 1.1189 | 0.07902 | 0.0477 | 14.1597
15 | 1.0861 | 0.09201 | 0.0406 | 11.8042
15.5 | 1.056 | 0.10573 | 0.0321 | 9.9877
16 | 1.0323 | 0.11924 | 0.0233 | 8.6573
16.5 | 1.0124 | 0.13271 | 0.0145 | 7.6287

## 145. Re 20M Mach 0.00 (1)
BIGFOIL.COM POLAR EXPORT
NACA66-415 a=0.0
NACA66-415 a=0.0 |  |  |  | Cl Max: | 1.367 | at alpha= | 12 | deg
JavaFoil+Calcfoil stall+Eppler ext transition |  |  |  | L/D Max: | 127.629 | at alpha= | 3.5 | deg
Re: | 20000000 |  |  | Cd Min: | 0.00498 | at alpha= | 0.5 | deg
Mach: | 0 |  |  | Cl=0 at alpha= | -1.9918 | deg
|  |  |  | @ Cl=0.1, Cd= | 0.00642
|  |  |  | @ Cl=0.4, Cd= | 0.0052747
|  |  |  | @ Cl=0.6, Cd= | 0.0053787
alpha (deg) | Cl | Cd | Cm | Cl/Cd
-15.5 | -0.678 | 0.10684 | -0.001 | -6.342
-15 | -0.69 | 0.10119 | -0.002 | -6.817
-14.5 | -0.7 | 0.09637 | -0.002 | -7.266
-14 | -0.709 | 0.08905 | -0.003 | -7.964
-13.5 | -0.715 | 0.08338 | -0.003 | -8.577
-13 | -0.718 | 0.07863 | -0.004 | -9.134
-12.5 | -0.716 | 0.07535 | -0.004 | -9.509
-12 | -0.717 | 0.06753 | -0.005 | -10.612
-11.5 | -0.707 | 0.06557 | -0.006 | -10.776
-11 | -0.716 | 0.0491 | -0.008 | -14.583
-10.5 | -0.827 | 0.0094 | -0.012 | -87.975
-10 | -0.811 | 0.00849 | -0.013 | -95.493
-9.5 | -0.783 | 0.00815 | -0.014 | -96.021
-9 | -0.75 | 0.00788 | -0.015 | -95.127
-8.5 | -0.712 | 0.00754 | -0.016 | -94.504
-8 | -0.671 | 0.00731 | -0.017 | -91.812
-7.5 | -0.626 | 0.00706 | -0.018 | -88.673
-7 | -0.576 | 0.00692 | -0.019 | -83.267
-6.5 | -0.524 | 0.00667 | -0.02 | -78.56
-6 | -0.47 | 0.00677 | -0.021 | -69.36
-5.5 | -0.414 | 0.0067 | -0.022 | -61.767
-5 | -0.357 | 0.00659 | -0.023 | -54.256
-4.5 | -0.3 | 0.00649 | -0.024 | -46.153
-4 | -0.241 | 0.00645 | -0.025 | -37.336
-3.5 | -0.182 | 0.00646 | -0.026 | -28.125
-3 | -0.122 | 0.00636 | -0.027 | -19.14
-2.5 | -0.061 | 0.00637 | -0.028 | -9.645
-2 | -0.001 | 0.00638 | -0.029 | -0.11
-1.5 | 0.06 | 0.00642 | -0.03 | 9.384
-1 | 0.121 | 0.00642 | -0.031 | 18.89
-0.5 | 0.183 | 0.00641 | -0.032 | 28.504
0 | 0.244 | 0.00646 | -0.033 | 37.808
0.5 | 0.305 | 0.00498 | -0.034 | 61.278
1 | 0.365 | 0.00516 | -0.036 | 70.868
1.5 | 0.426 | 0.00536 | -0.037 | 79.554
2 | 0.487 | 0.0053 | -0.038 | 91.802
2.5 | 0.547 | 0.00552 | -0.039 | 99.126
3 | 0.607 | 0.00536 | -0.04 | 113.244
3.5 | 0.666 | 0.00522 | -0.041 | 127.629
4 | 0.725 | 0.00639 | -0.042 | 113.428
4.5 | 0.783 | 0.00679 | -0.043 | 115.322
5 | 0.839 | 0.00767 | -0.044 | 109.411
5.5 | 0.895 | 0.00801 | -0.045 | 111.772
6 | 0.949 | 0.00832 | -0.046 | 114.046
6.5 | 1.001 | 0.00864 | -0.047 | 115.874
7 | 1.052 | 0.00898 | -0.048 | 117.126
7.5 | 1.1 | 0.00939 | -0.049 | 117.227
8 | 1.146 | 0.00977 | -0.05 | 117.369
8.5 | 1.19 | 0.0102 | -0.051 | 116.633
9 | 1.23 | 0.01068 | -0.052 | 115.16
9.5 | 1.266 | 0.01121 | -0.053 | 112.991
10 | 1.296 | 0.01176 | -0.054 | 110.218
10.5 | 1.322 | 0.0123 | -0.055 | 107.457
11 | 1.342 | 0.01287 | -0.056 | 104.312
11.5 | 1.357 | 0.01366 | -0.057 | 99.328
12 | 1.367 | 0.01423 | -0.058 | 96.076
12.5 | 1.366 | 0.01509 | -0.059 | 90.527
13 | 1.358 | 0.01605 | -0.06 | 84.624
13.5 | 1.345 | 0.01707 | -0.061 | 78.788
14 | 1.326 | 0.01823 | -0.061 | 72.702
14.5 | 1.302 | 0.01948 | -0.062 | 66.81
15 | 1.272 | 0.021 | -0.063 | 60.603
15.5 | 1.24 | 0.02239 | -0.064 | 55.396
16 | 1.203 | 0.02441 | -0.064 | 49.286
16.5 | 1.162 | 0.02716 | -0.065 | 42.796
17 | 1.124 | 0.02832 | -0.066 | 39.704

## 146. Re 20M Mach 0.00 (2)
BIGFOIL.COM POLAR EXPORT
NACA66-415 a=0.0
NACA66-415 a=0.0 |  |  |  | Cl Max: | 1.7741 | at alpha= | 20 | deg
XFOIL ncrit=9 |  |  |  | L/D Max: | 121.763 | at alpha= | 7.5 | deg
Re: | 20000000 |  |  | Cd Min: | 0.04168 | at alpha= | 20 | deg
Mach: | 0 |  |  | Cl=0 at alpha= | -2.2014 | deg
|  |  |  | @ Cl=0.1, Cd= | 0.0048311
|  |  |  | @ Cl=0.4, Cd= | 0.0039038
|  |  |  | @ Cl=0.6, Cd= | 0.0051642
alpha (deg) | Cl | Cd | Cm | Cl/Cd
-20 | -1.5692 | 0.02562 | -0.0732 | -61.249
-19.5 | -1.5525 | 0.02367 | -0.0705 | -65.5894
-19 | -1.5337 | 0.02196 | -0.0676 | -69.8406
-18.5 | -1.5116 | 0.02048 | -0.0648 | -73.8086
-18 | -1.4867 | 0.0192 | -0.0619 | -77.4323
-17.5 | -1.4608 | 0.01797 | -0.059 | -81.291
-17 | -1.4316 | 0.01697 | -0.0562 | -84.3606
-16.5 | -1.403 | 0.01588 | -0.0531 | -88.3501
-16 | -1.3715 | 0.01498 | -0.0503 | -91.5554
-15.5 | -1.3426 | 0.01383 | -0.0469 | -97.0788
-15 | -1.3083 | 0.01308 | -0.0441 | -100.0229
-14.5 | -1.273 | 0.01244 | -0.0412 | -102.3312
-14 | -1.2379 | 0.01185 | -0.0381 | -104.4641
-13.5 | -1.2009 | 0.01138 | -0.0352 | -105.5272
-13 | -1.1577 | 0.01076 | -0.0336 | -107.5929
-12.5 | -1.1126 | 0.01019 | -0.0322 | -109.1855
-12 | -1.066 | 0.00965 | -0.0311 | -110.4663
-11.5 | -1.0205 | 0.009 | -0.0298 | -113.3889
-11 | -0.9732 | 0.00845 | -0.0288 | -115.1716
-10.5 | -0.9227 | 0.00808 | -0.0283 | -114.1955
-10 | -0.8713 | 0.00774 | -0.028 | -112.5711
-9.5 | -0.8184 | 0.00746 | -0.0279 | -109.7051
-9 | -0.7647 | 0.0072 | -0.028 | -106.2083
-8.5 | -0.7106 | 0.00696 | -0.0281 | -102.0977
-8 | -0.6559 | 0.00674 | -0.0283 | -97.3145
-7 | -0.546 | 0.0063 | -0.0289 | -86.6667
-6.5 | -0.4908 | 0.00605 | -0.0292 | -81.124
-6 | -0.4347 | 0.00586 | -0.0297 | -74.1809
-5.5 | -0.3782 | 0.0057 | -0.0303 | -66.3509
-5 | -0.3214 | 0.00555 | -0.0309 | -57.9099
-3.5 | -0.1495 | 0.00512 | -0.0331 | -29.1992
-3 | -0.0921 | 0.005 | -0.0338 | -18.42
-2.5 | -0.0344 | 0.00486 | -0.0346 | -7.0782
-1.5 | 0.0808 | 0.00479 | -0.0363 | 16.8685
-1 | 0.1369 | 0.00491 | -0.0369 | 27.8819
-0.5 | 0.1932 | 0.00501 | -0.0376 | 38.5629
0.5 | 0.3051 | 0.00503 | -0.0388 | 60.6561
1 | 0.3585 | 0.00482 | -0.039 | 74.3776
1.5 | 0.4047 | 0.0038 | -0.0382 | 106.5
2 | 0.4593 | 0.00409 | -0.0386 | 112.2983
2.5 | 0.5129 | 0.00443 | -0.0388 | 115.7788
3 | 0.5651 | 0.00484 | -0.0388 | 116.7562
3.5 | 0.6157 | 0.00531 | -0.0385 | 115.951
4 | 0.6646 | 0.00582 | -0.0378 | 114.1924
4.5 | 0.7153 | 0.00618 | -0.0374 | 115.7443
5 | 0.7631 | 0.00662 | -0.0366 | 115.2719
5.5 | 0.8108 | 0.00704 | -0.0356 | 115.1705
6 | 0.8604 | 0.00733 | -0.0351 | 117.3806
6.5 | 0.9091 | 0.00762 | -0.0344 | 119.3045
7 | 0.9556 | 0.00792 | -0.0333 | 120.6566
7.5 | 0.9948 | 0.00817 | -0.0306 | 121.7625
8 | 1.0291 | 0.00856 | -0.0271 | 120.222
8.5 | 1.0666 | 0.00897 | -0.0244 | 118.9075
9 | 1.1052 | 0.0094 | -0.0221 | 117.5745
9.5 | 1.1422 | 0.00992 | -0.0197 | 115.1411
10 | 1.18 | 0.01044 | -0.0174 | 113.0268
10.5 | 1.2181 | 0.01098 | -0.0154 | 110.9381
11 | 1.2548 | 0.01161 | -0.0133 | 108.0792
11.5 | 1.2914 | 0.01227 | -0.0112 | 105.2486
12 | 1.325 | 0.01307 | -0.0088 | 101.3772
12.5 | 1.3596 | 0.01384 | -0.0067 | 98.237
13 | 1.3935 | 0.01469 | -0.0047 | 94.8604
13.5 | 1.4272 | 0.01555 | -0.0027 | 91.7814
14 | 1.4586 | 0.01655 | -0.0005 | 88.1329
14.5 | 1.4855 | 0.01778 | 0.0021 | 83.5489
15 | 1.5139 | 0.01899 | 0.0043 | 79.7209
15.5 | 1.5425 | 0.02018 | 0.0065 | 76.4371
16 | 1.5754 | 0.02189 | 0.0067 | 71.9689
16.5 | 1.6527 | 0.02398 | -0.0028 | 68.9199
17 | 1.6534 | 0.02558 | 0.0043 | 64.6364
17.5 | 1.6948 | 0.02764 | 0.0023 | 61.3169
18 | 1.7176 | 0.02989 | 0.0035 | 57.464
18.5 | 1.7387 | 0.03219 | 0.0049 | 54.0137
19 | 1.7472 | 0.03551 | 0.0071 | 49.203
19.5 | 1.7643 | 0.03825 | 0.0084 | 46.1255
20 | 1.7741 | 0.04168 | 0.0099 | 42.5648

## 147. Re 20M Mach 0.10 (1)
BIGFOIL.COM POLAR EXPORT
NACA66-415 a=0.0
NACA66-415 a=0.0 |  |  |  | Cl Max: | 1.36 | at alpha= | 12 | deg
JavaFoil+Calcfoil stall+Eppler ext transition |  |  |  | L/D Max: | 127.854 | at alpha= | 3.5 | deg
Re: | 20000000 |  |  | Cd Min: | 0.00496 | at alpha= | 0.5 | deg
Mach: | 0.1 |  |  | Cl=0 at alpha= | -1.9919 | deg
|  |  |  | @ Cl=0.1, Cd= | 0.006422
|  |  |  | @ Cl=0.4, Cd= | 0.0052528
|  |  |  | @ Cl=0.6, Cd= | 0.0053946
alpha (deg) | Cl | Cd | Cm | Cl/Cd
-15.5 | -0.644 | 0.10946 | -0.001 | -5.883
-15 | -0.66 | 0.10331 | -0.002 | -6.387
-14.5 | -0.674 | 0.09759 | -0.002 | -6.902
-14 | -0.685 | 0.09052 | -0.003 | -7.572
-13.5 | -0.695 | 0.08494 | -0.003 | -8.178
-13 | -0.701 | 0.07978 | -0.004 | -8.783
-12.5 | -0.702 | 0.07682 | -0.004 | -9.134
-12 | -0.704 | 0.06929 | -0.005 | -10.155
-11.5 | -0.696 | 0.06693 | -0.005 | -10.405
-11 | -0.694 | 0.0583 | -0.007 | -11.908
-10.5 | -0.817 | 0.00988 | -0.012 | -82.658
-10 | -0.808 | 0.00863 | -0.013 | -93.599
-9.5 | -0.781 | 0.00826 | -0.014 | -94.527
-9 | -0.749 | 0.00787 | -0.015 | -95.119
-8.5 | -0.713 | 0.00765 | -0.016 | -93.111
-8 | -0.672 | 0.00735 | -0.017 | -91.445
-7.5 | -0.628 | 0.00705 | -0.018 | -89.049
-7 | -0.578 | 0.00691 | -0.019 | -83.662
-6.5 | -0.526 | 0.00665 | -0.02 | -79.023
-6 | -0.471 | 0.00675 | -0.021 | -69.812
-5.5 | -0.416 | 0.00669 | -0.022 | -62.136
-5 | -0.359 | 0.0066 | -0.023 | -54.367
-4.5 | -0.301 | 0.00655 | -0.024 | -45.958
-4 | -0.242 | 0.00642 | -0.025 | -37.737
-3.5 | -0.182 | 0.00643 | -0.026 | -28.368
-3 | -0.122 | 0.0064 | -0.027 | -19.105
-2.5 | -0.062 | 0.00633 | -0.028 | -9.74
-2 | -0.001 | 0.00634 | -0.029 | -0.111
-1.5 | 0.061 | 0.00639 | -0.03 | 9.476
-1 | 0.122 | 0.00644 | -0.031 | 18.927
-0.5 | 0.184 | 0.0065 | -0.032 | 28.265
0 | 0.245 | 0.00653 | -0.034 | 37.586
0.5 | 0.307 | 0.00496 | -0.035 | 61.913
1 | 0.367 | 0.00515 | -0.036 | 71.369
1.5 | 0.428 | 0.00534 | -0.037 | 80.174
2 | 0.489 | 0.00531 | -0.038 | 92.103
2.5 | 0.549 | 0.00552 | -0.039 | 99.599
3 | 0.61 | 0.00537 | -0.04 | 113.628
3.5 | 0.67 | 0.00524 | -0.041 | 127.854
4 | 0.728 | 0.00641 | -0.042 | 113.557
4.5 | 0.786 | 0.00684 | -0.043 | 114.982
5 | 0.843 | 0.0077 | -0.044 | 109.429
5.5 | 0.899 | 0.00805 | -0.045 | 111.71
6 | 0.953 | 0.00839 | -0.046 | 113.638
6.5 | 1.005 | 0.00871 | -0.047 | 115.395
7 | 1.056 | 0.00904 | -0.048 | 116.786
7.5 | 1.104 | 0.00945 | -0.049 | 116.831
8 | 1.15 | 0.00986 | -0.05 | 116.66
8.5 | 1.193 | 0.0103 | -0.051 | 115.827
9 | 1.233 | 0.01081 | -0.052 | 114.065
9.5 | 1.269 | 0.01133 | -0.053 | 111.94
10 | 1.298 | 0.01189 | -0.054 | 109.151
10.5 | 1.321 | 0.01245 | -0.055 | 106.14
11 | 1.34 | 0.01305 | -0.056 | 102.699
11.5 | 1.353 | 0.01375 | -0.057 | 98.404
12 | 1.36 | 0.01453 | -0.058 | 93.629
12.5 | 1.356 | 0.01544 | -0.059 | 87.803
13 | 1.344 | 0.01635 | -0.06 | 82.242
13.5 | 1.326 | 0.01758 | -0.061 | 75.461
14 | 1.302 | 0.01876 | -0.062 | 69.424
14.5 | 1.273 | 0.01996 | -0.062 | 63.816
15 | 1.239 | 0.0216 | -0.063 | 57.374
15.5 | 1.201 | 0.02312 | -0.064 | 51.957
16 | 1.158 | 0.02542 | -0.065 | 45.574
16.5 | 1.111 | 0.02888 | -0.065 | 38.462
17 | 1.065 | 0.03101 | -0.066 | 34.349

## 148. Re 20M Mach 0.10 (2)
BIGFOIL.COM POLAR EXPORT
NACA66-415 a=0.0
NACA66-415 a=0.0 |  |  |  | Cl Max: | 1.7678 | at alpha= | 20 | deg
XFOIL ncrit=9 |  |  |  | L/D Max: | 120.449 | at alpha= | 7.5 | deg
Re: | 20000000 |  |  | Cd Min: | 0.04433 | at alpha= | 20 | deg
Mach: | 0.1 |  |  | Cl=0 at alpha= | -2.2052 | deg
|  |  |  | @ Cl=0.1, Cd= | 0.0048188
|  |  |  | @ Cl=0.4, Cd= | 0.0039552
|  |  |  | @ Cl=0.6, Cd= | 0.0051442
alpha (deg) | Cl | Cd | Cm | Cl/Cd
-20 | -1.553 | 0.0285 | -0.0803 | -54.4912
-19.5 | -1.5421 | 0.02601 | -0.0773 | -59.2887
-19 | -1.5271 | 0.02388 | -0.0742 | -63.9489
-18.5 | -1.5084 | 0.02208 | -0.071 | -68.3152
-18 | -1.4858 | 0.02055 | -0.0679 | -72.3017
-17.5 | -1.4622 | 0.01908 | -0.0645 | -76.6352
-17 | -1.4344 | 0.01792 | -0.0614 | -80.0446
-16.5 | -1.4056 | 0.01678 | -0.0582 | -83.7664
-16 | -1.3744 | 0.01581 | -0.0551 | -86.9323
-15.5 | -1.3455 | 0.01461 | -0.0515 | -92.0945
-15 | -1.3124 | 0.01368 | -0.0483 | -95.9357
-14.5 | -1.2774 | 0.01289 | -0.0452 | -99.1001
-14 | -1.2421 | 0.01217 | -0.0419 | -102.0624
-13.5 | -1.2065 | 0.01163 | -0.0384 | -103.7403
-13 | -1.164 | 0.01109 | -0.0363 | -104.9594
-12.5 | -1.1183 | 0.01051 | -0.0347 | -106.4034
-12 | -1.0725 | 0.00986 | -0.0332 | -108.7728
-11.5 | -1.026 | 0.00923 | -0.0319 | -111.1593
-11 | -0.9797 | 0.00856 | -0.0304 | -114.4509
-10.5 | -0.9285 | 0.0082 | -0.0298 | -113.2317
-10 | -0.8772 | 0.00781 | -0.0292 | -112.3175
-9.5 | -0.8238 | 0.00752 | -0.029 | -109.5479
-9 | -0.7697 | 0.00725 | -0.0289 | -106.1655
-8.5 | -0.7151 | 0.007 | -0.0289 | -102.1571
-8 | -0.6599 | 0.00678 | -0.0291 | -97.3304
-7 | -0.5491 | 0.00633 | -0.0295 | -86.7457
-6.5 | -0.4935 | 0.00608 | -0.0297 | -81.1678
-6 | -0.4371 | 0.00588 | -0.0301 | -74.3367
-5.5 | -0.3802 | 0.00571 | -0.0307 | -66.5849
-5 | -0.323 | 0.00557 | -0.0313 | -57.9892
-3.5 | -0.15 | 0.00513 | -0.0334 | -29.2398
-3 | -0.0922 | 0.005 | -0.0341 | -18.44
-2.5 | -0.0342 | 0.00486 | -0.0349 | -7.037
-1.5 | 0.0818 | 0.00478 | -0.0366 | 17.113
-1 | 0.1381 | 0.0049 | -0.0372 | 28.1837
-0.5 | 0.1947 | 0.005 | -0.0378 | 38.94
0 | 0.2514 | 0.00507 | -0.0385 | 49.5858
1 | 0.3609 | 0.00481 | -0.0392 | 75.0312
1.5 | 0.4071 | 0.0038 | -0.0384 | 107.1316
2 | 0.4621 | 0.00408 | -0.0389 | 113.2598
2.5 | 0.5158 | 0.00443 | -0.039 | 116.4334
3 | 0.5682 | 0.00485 | -0.039 | 117.1546
3.5 | 0.619 | 0.00532 | -0.0386 | 116.3534
4 | 0.6678 | 0.00584 | -0.0378 | 114.3493
4.5 | 0.7185 | 0.0062 | -0.0374 | 115.8871
5 | 0.7661 | 0.00666 | -0.0364 | 115.03
5.5 | 0.8138 | 0.00707 | -0.0354 | 115.1061
6 | 0.8634 | 0.00737 | -0.0347 | 117.1506
6.5 | 0.9118 | 0.00766 | -0.0339 | 119.0339
7 | 0.9575 | 0.00797 | -0.0325 | 120.138
7.5 | 0.9925 | 0.00824 | -0.0288 | 120.449
8 | 1.0285 | 0.00866 | -0.0256 | 118.7644
8.5 | 1.0674 | 0.00907 | -0.0231 | 117.6847
9 | 1.1063 | 0.00952 | -0.0208 | 116.208
9.5 | 1.1437 | 0.01006 | -0.0183 | 113.6879
10 | 1.1821 | 0.01059 | -0.0161 | 111.6242
10.5 | 1.2203 | 0.01117 | -0.014 | 109.248
11 | 1.2565 | 0.01184 | -0.0116 | 106.1233
11.5 | 1.2926 | 0.01255 | -0.0094 | 102.996
12 | 1.327 | 0.01336 | -0.007 | 99.3263
12.5 | 1.363 | 0.01413 | -0.005 | 96.4614
13 | 1.3964 | 0.01504 | -0.0028 | 92.8457
13.5 | 1.4288 | 0.01601 | -0.0005 | 89.2442
14 | 1.4603 | 0.01706 | 0.0018 | 85.5979
14.5 | 1.4886 | 0.0183 | 0.0043 | 81.3443
15 | 1.5176 | 0.01954 | 0.0066 | 77.6663
15.5 | 1.5438 | 0.02091 | 0.0091 | 73.8307
16 | 1.5813 | 0.02283 | 0.0083 | 69.2641
16.5 | 1.6597 | 0.02488 | -0.0009 | 66.7082
17 | 1.6583 | 0.02658 | 0.0066 | 62.389
17.5 | 1.6952 | 0.02911 | 0.005 | 58.2343
18 | 1.7147 | 0.03167 | 0.0066 | 54.1427
18.5 | 1.7351 | 0.03416 | 0.0081 | 50.7933
19 | 1.744 | 0.03757 | 0.0102 | 46.42
19.5 | 1.7587 | 0.0407 | 0.0116 | 43.2113
20 | 1.7678 | 0.04433 | 0.013 | 39.8782

## 149. Re 20M Mach 0.25 (1)
BIGFOIL.COM POLAR EXPORT
NACA66-415 a=0.0
NACA66-415 a=0.0 |  |  |  | Cl Max: | 1.315 | at alpha= | 11 | deg
JavaFoil+Calcfoil stall+Eppler ext transition |  |  |  | L/D Max: | 114.237 | at alpha= | 4.5 | deg
Re: | 20000000 |  |  | Cd Min: | 0.00503 | at alpha= | 0.5 | deg
Mach: | 0.25 |  |  | Cl=0 at alpha= | -1.9921 | deg
|  |  |  | @ Cl=0.1, Cd= | 0.006484
|  |  |  | @ Cl=0.4, Cd= | 0.0052391
|  |  |  | @ Cl=0.6, Cd= | 0.0057054
alpha (deg) | Cl | Cd | Cm | Cl/Cd
-14 | -0.477 | 0.09958 | -0.003 | -4.793
-13.5 | -0.517 | 0.09353 | -0.003 | -5.527
-13 | -0.551 | 0.08876 | -0.004 | -6.212
-12.5 | -0.581 | 0.08165 | -0.004 | -7.11
-12 | -0.604 | 0.07531 | -0.005 | -8.016
-11.5 | -0.62 | 0.07077 | -0.005 | -8.757
-11 | -0.629 | 0.06674 | -0.006 | -9.42
-10.5 | -0.633 | 0.06117 | -0.007 | -10.341
-10 | -0.63 | 0.05654 | -0.007 | -11.136
-9.5 | -0.638 | 0.04217 | -0.01 | -15.12
-9 | -0.739 | 0.00827 | -0.015 | -89.401
-8.5 | -0.711 | 0.0079 | -0.016 | -89.935
-8 | -0.675 | 0.00763 | -0.017 | -88.479
-7.5 | -0.635 | 0.00727 | -0.018 | -87.235
-7 | -0.587 | 0.00712 | -0.019 | -82.363
-6.5 | -0.535 | 0.00683 | -0.02 | -78.372
-6 | -0.481 | 0.00696 | -0.021 | -69.085
-5.5 | -0.425 | 0.00685 | -0.022 | -62.046
-5 | -0.367 | 0.0067 | -0.024 | -54.78
-4.5 | -0.308 | 0.00665 | -0.025 | -46.376
-4 | -0.248 | 0.00655 | -0.026 | -37.889
-3.5 | -0.187 | 0.00652 | -0.027 | -28.7
-3 | -0.126 | 0.00644 | -0.028 | -19.486
-2.5 | -0.063 | 0.00644 | -0.029 | -9.837
-2 | -0.001 | 0.00644 | -0.03 | -0.113
-1.5 | 0.062 | 0.00649 | -0.031 | 9.587
-1 | 0.125 | 0.00648 | -0.032 | 19.343
-0.5 | 0.189 | 0.00653 | -0.033 | 28.937
0 | 0.252 | 0.0066 | -0.034 | 38.221
0.5 | 0.315 | 0.00503 | -0.036 | 62.715
1 | 0.377 | 0.00525 | -0.037 | 71.82
1.5 | 0.44 | 0.00522 | -0.038 | 84.175
2 | 0.502 | 0.00511 | -0.039 | 98.187
2.5 | 0.564 | 0.00531 | -0.04 | 106.227
3 | 0.625 | 0.00598 | -0.041 | 104.553
3.5 | 0.687 | 0.00626 | -0.042 | 109.658
4 | 0.747 | 0.0066 | -0.043 | 113.2
4.5 | 0.806 | 0.00705 | -0.044 | 114.237
5 | 0.864 | 0.00799 | -0.045 | 108.111
5.5 | 0.921 | 0.00834 | -0.046 | 110.396
6 | 0.976 | 0.00868 | -0.047 | 112.458
6.5 | 1.028 | 0.00905 | -0.048 | 113.586
7 | 1.079 | 0.00947 | -0.05 | 113.878
7.5 | 1.126 | 0.00987 | -0.051 | 114.055
8 | 1.17 | 0.01035 | -0.052 | 113.098
8.5 | 1.211 | 0.01091 | -0.053 | 110.959
9 | 1.247 | 0.01146 | -0.054 | 108.753
9.5 | 1.277 | 0.01209 | -0.055 | 105.651
10 | 1.298 | 0.0127 | -0.056 | 102.193
10.5 | 1.311 | 0.01342 | -0.057 | 97.63
11 | 1.315 | 0.01415 | -0.058 | 92.93
11.5 | 1.312 | 0.01503 | -0.059 | 87.249
12 | 1.299 | 0.01606 | -0.06 | 80.829
12.5 | 1.266 | 0.01732 | -0.06 | 73.106
13 | 1.223 | 0.01883 | -0.061 | 64.912
13.5 | 1.168 | 0.02047 | -0.062 | 57.064
14 | 1.103 | 0.02234 | -0.063 | 49.351
14.5 | 1.026 | 0.02513 | -0.063 | 40.848
15 | 0.918 | 0.03795 | -0.062 | 24.192
15.5 | 0.747 | 0.09731 | -0.046 | 7.676
16 | 0.656 | 0.11689 | -0.039 | 5.613

## 150. Re 20M Mach 0.25 (2)
BIGFOIL.COM POLAR EXPORT
NACA66-415 a=0.0
NACA66-415 a=0.0 |  |  |  | Cl Max: | 1.7199 | at alpha= | 19 | deg
XFOIL ncrit=9 |  |  |  | L/D Max: | 119.449 | at alpha= | 3 | deg
Re: | 20000000 |  |  | Cd Min: | 0.19441 | at alpha= | -20 | deg
Mach: | 0.25 |  |  | Cl=0 at alpha= | -2.225 | deg
|  |  |  | @ Cl=0.1, Cd= | 0.0047902
|  |  |  | @ Cl=0.4, Cd= | 0.0042196
|  |  |  | @ Cl=0.6, Cd= | 0.0050277
alpha (deg) | Cl | Cd | Cm | Cl/Cd
-20 | -0.6179 | 0.19441 | -0.0041 | -3.1783
-19.5 | -0.6035 | 0.18744 | -0.0088 | -3.2197
-19 | -0.5897 | 0.18027 | -0.0134 | -3.2712
-18.5 | -1.0257 | 0.08078 | -0.0776 | -12.6974
-18 | -1.0817 | 0.06231 | -0.0924 | -17.36
-17.5 | -1.1781 | 0.04607 | -0.0999 | -25.572
-17 | -1.2207 | 0.03827 | -0.099 | -31.897
-16.5 | -1.2989 | 0.02937 | -0.0934 | -44.2254
-16 | -1.321 | 0.02476 | -0.087 | -53.3522
-15.5 | -1.3275 | 0.02119 | -0.0803 | -62.6475
-15 | -1.3119 | 0.01893 | -0.0746 | -69.3027
-14.5 | -1.2877 | 0.01713 | -0.0692 | -75.1722
-14 | -1.258 | 0.01555 | -0.0641 | -80.9003
-13.5 | -1.2229 | 0.01434 | -0.0595 | -85.2789
-13 | -1.1868 | 0.01314 | -0.0549 | -90.3196
-12.5 | -1.1499 | 0.01205 | -0.0502 | -95.4274
-12 | -1.1069 | 0.01128 | -0.0464 | -98.1294
-11.5 | -1.057 | 0.01058 | -0.0439 | -99.9055
-11 | -1.007 | 0.00985 | -0.0416 | -102.2335
-10.5 | -0.9579 | 0.00906 | -0.0392 | -105.7285
-10 | -0.9084 | 0.00832 | -0.037 | -109.1827
-9.5 | -0.8538 | 0.00788 | -0.0356 | -108.3503
-9 | -0.7972 | 0.00755 | -0.0347 | -105.5894
-8.5 | -0.7398 | 0.00727 | -0.0341 | -101.7607
-8 | -0.682 | 0.00701 | -0.0336 | -97.2896
-7 | -0.566 | 0.00653 | -0.0331 | -86.6769
-6.5 | -0.5085 | 0.00623 | -0.0328 | -81.6212
-6 | -0.4501 | 0.00599 | -0.0328 | -75.1419
-5.5 | -0.3912 | 0.0058 | -0.0331 | -67.4483
-5 | -0.3319 | 0.00563 | -0.0334 | -58.952
-4.5 | -0.2722 | 0.00547 | -0.0339 | -49.7623
-3.5 | -0.1526 | 0.00518 | -0.0351 | -29.4595
-3 | -0.0929 | 0.00504 | -0.0358 | -18.4325
-2.5 | -0.033 | 0.00489 | -0.0365 | -6.7485
-2 | 0.027 | 0.00481 | -0.0373 | 5.6133
-1.5 | 0.0869 | 0.00477 | -0.0382 | 18.218
-1 | 0.1452 | 0.00486 | -0.0388 | 29.8765
-0.5 | 0.2033 | 0.00499 | -0.0394 | 40.7415
0 | 0.2615 | 0.00506 | -0.04 | 51.6798
0.5 | 0.3189 | 0.00504 | -0.0405 | 63.2738
1 | 0.3737 | 0.00478 | -0.0406 | 78.1799
1.5 | 0.4211 | 0.00377 | -0.0397 | 111.6976
2 | 0.4775 | 0.00409 | -0.04 | 116.7482
2.5 | 0.5322 | 0.00446 | -0.04 | 119.3274
3 | 0.5853 | 0.0049 | -0.0397 | 119.449
3.5 | 0.6371 | 0.00535 | -0.0391 | 119.0841
4 | 0.6858 | 0.00589 | -0.0379 | 116.4346
4.5 | 0.7351 | 0.00635 | -0.0367 | 115.7638
5 | 0.7812 | 0.00685 | -0.0349 | 114.0438
5.5 | 0.8275 | 0.00728 | -0.0331 | 113.6676
6 | 0.8746 | 0.00759 | -0.0314 | 115.2306
6.5 | 0.9104 | 0.00789 | -0.0273 | 115.3866
7 | 0.9488 | 0.00831 | -0.024 | 114.1757
7.5 | 0.99 | 0.00872 | -0.0213 | 113.5321
8 | 1.0299 | 0.00924 | -0.0185 | 111.461
8.5 | 1.0715 | 0.00974 | -0.0161 | 110.0103
9 | 1.1115 | 0.01032 | -0.0135 | 107.7035
9.5 | 1.1508 | 0.01099 | -0.0108 | 104.7134
10 | 1.1915 | 0.01162 | -0.0084 | 102.5387
10.5 | 1.2309 | 0.01235 | -0.0059 | 99.668
11 | 1.267 | 0.01323 | -0.003 | 95.7672
11.5 | 1.3039 | 0.01413 | -0.0003 | 92.2788
12 | 1.3407 | 0.01507 | 0.0023 | 88.9648
12.5 | 1.3773 | 0.01606 | 0.0049 | 85.7597
13 | 1.4089 | 0.01733 | 0.008 | 81.2983
13.5 | 1.4411 | 0.01862 | 0.0108 | 77.3953
14 | 1.4729 | 0.02001 | 0.0136 | 73.6082
14.5 | 1.5027 | 0.02156 | 0.0165 | 69.6985
15 | 1.5292 | 0.02338 | 0.0195 | 65.4063
15.5 | 1.5517 | 0.02535 | 0.023 | 61.211
16 | 1.6133 | 0.0279 | 0.0181 | 57.8244
17 | 1.6659 | 0.03397 | 0.0202 | 49.0403
17.5 | 1.6952 | 0.03759 | 0.0197 | 45.0971
18 | 1.7085 | 0.04128 | 0.0218 | 41.3881
18.5 | 1.7167 | 0.04553 | 0.0238 | 37.7048
19 | 1.7199 | 0.05028 | 0.0256 | 34.2064
19.5 | 1.7179 | 0.05577 | 0.0269 | 30.8033
20 | 1.6989 | 0.06268 | 0.0283 | 27.1043

## 151. Re 20M Mach 0.50 (1)
BIGFOIL.COM POLAR EXPORT
NACA66-415 a=0.0
NACA66-415 a=0.0 |  |  |  | Cl Max: | 1.213 | at alpha= | 20 | deg
JavaFoil+Calcfoil stall+Eppler ext transition |  |  |  | L/D Max: | 109.735 | at alpha= | 4 | deg
Re: | 20000000 |  |  | Cd Min: | 0.0055 | at alpha= | 1 | deg
Mach: | 0.5 |  |  | Cl=0 at alpha= | -1.9929 | deg
|  |  |  | @ Cl=0.1, Cd= | 0.0069269
|  |  |  | @ Cl=0.4, Cd= | 0.0059163
|  |  |  | @ Cl=0.6, Cd= | 0.0062524
alpha (deg) | Cl | Cd | Cm | Cl/Cd
-20 | -1 | 0.18021 | 0.003 | -5.55
-19.5 | -0.973 | 0.16511 | 0.003 | -5.894
-19 | -0.945 | 0.15864 | 0.002 | -5.959
-18.5 | -0.918 | 0.15292 | 0.001 | -6.002
-18 | -0.89 | 0.14581 | 0.001 | -6.102
-17.5 | -0.863 | 0.13781 | 0 | -6.259
-17 | -0.835 | 0.13373 | 0 | -6.247
-16.5 | -0.808 | 0.12431 | -0.001 | -6.5
-16 | -0.78 | 0.11965 | -0.001 | -6.518
-15.5 | -0.753 | 0.11114 | -0.002 | -6.776
-15 | -0.727 | 0.10218 | -0.002 | -7.116
-14.5 | -0.702 | 0.09045 | -0.003 | -7.767
-14 | -0.695 | 0.06768 | -0.004 | -10.265
-13.5 | -0.642 | 0.09125 | -0.004 | -7.032
-13 | -0.615 | 0.08351 | -0.004 | -7.367
-12.5 | -0.592 | 0.07344 | -0.006 | -8.058
-12 | -0.585 | 0.05171 | -0.008 | -11.321
-11.5 | -0.642 | 0.01261 | -0.011 | -50.895
-11 | -0.612 | 0.01125 | -0.012 | -54.416
-10.5 | -0.58 | 0.01044 | -0.013 | -55.578
-10 | -0.548 | 0.00986 | -0.014 | -55.511
-9.5 | -0.418 | 0.0617 | -0.008 | -6.782
-9 | -0.391 | 0.05567 | -0.008 | -7.026
-8.5 | -0.364 | 0.05113 | -0.009 | -7.117
-8 | -0.338 | 0.04564 | -0.011 | -7.408
-7.5 | -0.378 | 0.00839 | -0.02 | -45.087
-7 | -0.435 | 0.03948 | -0.013 | -11.025
-6.5 | -0.53 | 0.00681 | -0.023 | -77.808
-6 | -0.499 | 0.00767 | -0.024 | -65.044
-5.5 | -0.452 | 0.0076 | -0.025 | -59.484
-5 | -0.397 | 0.00739 | -0.026 | -53.774
-4.5 | -0.337 | 0.00718 | -0.027 | -46.934
-4 | -0.273 | 0.00706 | -0.029 | -38.729
-3.5 | -0.207 | 0.00697 | -0.03 | -29.759
-3 | -0.139 | 0.00688 | -0.031 | -20.265
-2.5 | -0.071 | 0.00681 | -0.032 | -10.359
-2 | -0.001 | 0.00686 | -0.034 | -0.118
-1.5 | 0.069 | 0.00694 | -0.035 | 9.994
-1 | 0.14 | 0.00691 | -0.036 | 20.254
-0.5 | 0.211 | 0.00652 | -0.037 | 32.395
0 | 0.281 | 0.00631 | -0.038 | 44.491
0.5 | 0.351 | 0.00699 | -0.04 | 50.203
1 | 0.419 | 0.0055 | -0.041 | 76.124
1.5 | 0.488 | 0.00578 | -0.042 | 84.474
2 | 0.557 | 0.00605 | -0.043 | 91.99
2.5 | 0.625 | 0.00637 | -0.044 | 98.232
3 | 0.694 | 0.00669 | -0.046 | 103.724
3.5 | 0.761 | 0.00704 | -0.047 | 108.159
4 | 0.827 | 0.00754 | -0.048 | 109.735
4.5 | 0.891 | 0.00884 | -0.049 | 100.793
5 | 0.953 | 0.00935 | -0.05 | 101.921
5.5 | 1.013 | 0.00982 | -0.051 | 103.179
6 | 1.068 | 0.01035 | -0.053 | 103.197
6.5 | 1.117 | 0.01095 | -0.054 | 101.974
7 | 1.157 | 0.0116 | -0.055 | 99.742
7.5 | 1.184 | 0.01245 | -0.056 | 95.084
8 | 1.19 | 0.01341 | -0.057 | 88.727
8.5 | 1.156 | 0.01442 | -0.058 | 80.164
9 | 0.965 | 0.01587 | -0.059 | 60.789
9.5 | 0.764 | 0.01756 | -0.06 | 43.528
10 | 0.797 | 0.01724 | -0.062 | 46.236
10.5 | 0.828 | 0.01874 | -0.063 | 44.152
11 | 0.857 | 0.02078 | -0.063 | 41.235
11.5 | 0.881 | 0.02449 | -0.064 | 35.959
12 | 0.92 | 0.0219 | -0.066 | 41.997
12.5 | 0.948 | 0.02425 | -0.067 | 39.096
13 | 0.972 | 0.02872 | -0.067 | 33.826
13.5 | 0.992 | 0.03386 | -0.067 | 29.31
14 | 1.01 | 0.03951 | -0.067 | 25.57
14.5 | 0.957 | 0.07802 | -0.057 | 12.269
15 | 1 | 0.0747 | -0.061 | 13.389
15.5 | 0.963 | 0.12687 | -0.044 | 7.594
16 | 0.992 | 0.13649 | -0.046 | 7.269
16.5 | 1.023 | 0.13872 | -0.049 | 7.373
17 | 1.046 | 0.15404 | -0.048 | 6.787
17.5 | 1.074 | 0.15909 | -0.05 | 6.75
18 | 1.104 | 0.1606 | -0.052 | 6.876
18.5 | 1.126 | 0.18244 | -0.051 | 6.172
19 | 1.154 | 0.18672 | -0.053 | 6.179
19.5 | 1.183 | 0.19052 | -0.055 | 6.211
20 | 1.213 | 0.19851 | -0.057 | 6.112

## 152. Re 20M Mach 0.50 (2)
BIGFOIL.COM POLAR EXPORT
NACA66-415 a=0.0
NACA66-415 a=0.0 |  |  |  | Cl Max: | 1.3167 | at alpha= | 11.5 | deg
XFOIL ncrit=9 |  |  |  | L/D Max: | 133.521 | at alpha= | 2 | deg
Re: | 20000000 |  |  | Cd Min: | 0.1321 | at alpha= | 16.5 | deg
Mach: | 0.5 |  |  | Cl=0 at alpha= | -2.323 | deg
|  |  |  | @ Cl=0.1, Cd= | 0.0048261
|  |  |  | @ Cl=0.4, Cd= | 0.0042726
|  |  |  | @ Cl=0.6, Cd= | 0.0045485
alpha (deg) | Cl | Cd | Cm | Cl/Cd
-13 | -0.4465 | 0.10097 | -0.0738 | -4.4221
-12.5 | -0.4535 | 0.09053 | -0.0806 | -5.0094
-12 | -0.4685 | 0.07926 | -0.0882 | -5.9109
-11 | -0.5257 | 0.05324 | -0.1086 | -9.8742
-10.5 | -0.5564 | 0.04555 | -0.1096 | -12.2151
-10 | -0.5927 | 0.03906 | -0.1063 | -15.1741
-9.5 | -0.6262 | 0.0338 | -0.0991 | -18.5266
-9 | -0.6643 | 0.02922 | -0.0875 | -22.7344
-8 | -0.6847 | 0.01783 | -0.0687 | -38.4016
-7.5 | -0.6636 | 0.01175 | -0.0624 | -56.4766
-7 | -0.6133 | 0.00853 | -0.058 | -71.8992
-6.5 | -0.5525 | 0.00765 | -0.0541 | -72.2222
-6 | -0.493 | 0.00693 | -0.0504 | -71.14
-5.5 | -0.4297 | 0.00645 | -0.0477 | -66.6202
-5 | -0.3638 | 0.0061 | -0.0459 | -59.6393
-4.5 | -0.2964 | 0.00581 | -0.0449 | -51.0155
-4 | -0.2283 | 0.00558 | -0.0443 | -40.914
-3.5 | -0.16 | 0.0054 | -0.0441 | -29.6296
-3 | -0.092 | 0.00524 | -0.0442 | -17.5573
-2.5 | -0.0241 | 0.00505 | -0.0445 | -4.7723
-2 | 0.044 | 0.0049 | -0.045 | 8.9796
-1.5 | 0.1122 | 0.00481 | -0.0457 | 23.3264
-1 | 0.1796 | 0.00479 | -0.0464 | 37.4948
-0.5 | 0.2441 | 0.00495 | -0.0466 | 49.3131
0 | 0.3086 | 0.0051 | -0.047 | 60.5098
0.5 | 0.3723 | 0.00515 | -0.0472 | 72.2913
1 | 0.4165 | 0.00375 | -0.0444 | 111.0667
1.5 | 0.4817 | 0.00383 | -0.0448 | 125.7702
2 | 0.5461 | 0.00409 | -0.045 | 133.5208
2.5 | 0.6037 | 0.00458 | -0.0439 | 131.8122
3 | 0.6556 | 0.00513 | -0.0415 | 127.7973
3.5 | 0.7064 | 0.00561 | -0.0389 | 125.918
4 | 0.735 | 0.00621 | -0.0317 | 118.3575
4.5 | 0.7539 | 0.0071 | -0.023 | 106.1831
5 | 0.7839 | 0.00804 | -0.0168 | 97.5
5.5 | 0.8154 | 0.0091 | -0.0111 | 89.6044
6 | 0.8621 | 0.0098 | -0.0078 | 87.9694
6.5 | 0.9101 | 0.01053 | -0.0047 | 86.4292
7 | 0.9579 | 0.01133 | -0.0014 | 84.5455
7.5 | 1.0058 | 0.01218 | 0.0019 | 82.578
8 | 1.0524 | 0.01311 | 0.0056 | 80.2746
8.5 | 1.0992 | 0.01414 | 0.0093 | 77.7369
9 | 1.1451 | 0.01525 | 0.0132 | 75.0885
9.5 | 1.1895 | 0.01654 | 0.0174 | 71.9166
10 | 1.2355 | 0.01788 | 0.0216 | 69.0996
10.5 | 1.276 | 0.01957 | 0.0264 | 65.2018
11 | 1.3073 | 0.02185 | 0.0321 | 59.8307
11.5 | 1.3167 | 0.02543 | 0.0391 | 51.7774
12 | 1.2935 | 0.03111 | 0.0465 | 41.5783
12.5 | 1.2634 | 0.03798 | 0.0521 | 33.2649
13 | 1.2276 | 0.04628 | 0.0554 | 26.5255
13.5 | 1.1938 | 0.05567 | 0.0557 | 21.4442
14 | 1.1588 | 0.06645 | 0.0531 | 17.4387
14.5 | 1.1233 | 0.0785 | 0.048 | 14.3096
15 | 1.0906 | 0.09147 | 0.041 | 11.923
15.5 | 1.0604 | 0.10514 | 0.0326 | 10.0856
16 | 1.0367 | 0.11866 | 0.0238 | 8.7367
16.5 | 1.017 | 0.1321 | 0.015 | 7.6987