## index
index | Re | Mach | Datasource
1 | 50000 | 0 | JavaFoil+Calcfoil stall+Eppler ext transition
2 | 50000 | 0 | XFOIL ncrit=9
3 | 50000 | 0.1 | JavaFoil+Calcfoil stall+Eppler ext transition
4 | 50000 | 0.1 | XFOIL ncrit=9
5 | 50000 | 0.25 | JavaFoil+Calcfoil stall+Eppler ext transition
6 | 50000 | 0.25 | XFOIL ncrit=9
7 | 50000 | 0.5 | JavaFoil+Calcfoil stall+Eppler ext transition
8 | 50000 | 0.5 | XFOIL ncrit=9
9 | 100000 | 0 | JavaFoil+Calcfoil stall+Eppler ext transition
10 | 100000 | 0 | XFOIL ncrit=9
11 | 100000 | 0.1 | JavaFoil+Calcfoil stall+Eppler ext transition
12 | 100000 | 0.1 | XFOIL ncrit=9
13 | 100000 | 0.25 | JavaFoil+Calcfoil stall+Eppler ext transition
14 | 100000 | 0.25 | XFOIL ncrit=9
15 | 100000 | 0.5 | JavaFoil+Calcfoil stall+Eppler ext transition
16 | 100000 | 0.5 | XFOIL ncrit=9
17 | 250000 | 0 | JavaFoil+Calcfoil stall+Eppler ext transition
18 | 250000 | 0 | XFOIL ncrit=9
19 | 250000 | 0.1 | JavaFoil+Calcfoil stall+Eppler ext transition
20 | 250000 | 0.1 | XFOIL ncrit=9
21 | 250000 | 0.25 | JavaFoil+Calcfoil stall+Eppler ext transition
22 | 250000 | 0.25 | XFOIL ncrit=9
23 | 250000 | 0.5 | JavaFoil+Calcfoil stall+Eppler ext transition
24 | 250000 | 0.5 | XFOIL ncrit=9
25 | 500000 | 0 | JavaFoil+Calcfoil stall+Eppler ext transition
26 | 500000 | 0 | XFOIL ncrit=9
27 | 500000 | 0.1 | JavaFoil+Calcfoil stall+Eppler ext transition
28 | 500000 | 0.1 | XFOIL ncrit=9
29 | 500000 | 0.25 | JavaFoil+Calcfoil stall+Eppler ext transition
30 | 500000 | 0.25 | XFOIL ncrit=9
31 | 500000 | 0.5 | JavaFoil+Calcfoil stall+Eppler ext transition
32 | 500000 | 0.5 | XFOIL ncrit=9
33 | 750000 | 0 | JavaFoil+Calcfoil stall+Eppler ext transition
34 | 750000 | 0 | XFOIL ncrit=9
35 | 750000 | 0.1 | JavaFoil+Calcfoil stall+Eppler ext transition
36 | 750000 | 0.1 | XFOIL ncrit=9
37 | 750000 | 0.25 | JavaFoil+Calcfoil stall+Eppler ext transition
38 | 750000 | 0.25 | XFOIL ncrit=9
39 | 750000 | 0.5 | JavaFoil+Calcfoil stall+Eppler ext transition
40 | 750000 | 0.5 | XFOIL ncrit=9
41 | 1000000 | 0 | JavaFoil+Calcfoil stall+Eppler ext transition
42 | 1000000 | 0 | XFOIL ncrit=9
43 | 1000000 | 0.1 | JavaFoil+Calcfoil stall+Eppler ext transition
44 | 1000000 | 0.1 | XFOIL ncrit=9
45 | 1000000 | 0.25 | JavaFoil+Calcfoil stall+Eppler ext transition
46 | 1000000 | 0.25 | XFOIL ncrit=9
47 | 1000000 | 0.5 | JavaFoil+Calcfoil stall+Eppler ext transition
48 | 1000000 | 0.5 | XFOIL ncrit=9
49 | 2000000 | 0 | JavaFoil+Calcfoil stall+Eppler ext transition
50 | 2000000 | 0 | XFOIL ncrit=9
51 | 2000000 | 0.1 | JavaFoil+Calcfoil stall+Eppler ext transition
52 | 2000000 | 0.1 | XFOIL ncrit=9
53 | 2000000 | 0.25 | JavaFoil+Calcfoil stall+Eppler ext transition
54 | 2000000 | 0.25 | XFOIL ncrit=9
55 | 2000000 | 0.5 | JavaFoil+Calcfoil stall+Eppler ext transition
56 | 2000000 | 0.5 | XFOIL ncrit=9
57 | 3000000 | 0 | JavaFoil+Calcfoil stall+Eppler ext transition
58 | 3000000 | 0 | XFOIL ncrit=9
59 | 3000000 | 0.1 | JavaFoil+Calcfoil stall+Eppler ext transition
60 | 3000000 | 0.1 | XFOIL ncrit=9
61 | 3000000 | 0.25 | JavaFoil+Calcfoil stall+Eppler ext transition
62 | 3000000 | 0.25 | XFOIL ncrit=9
63 | 3000000 | 0.5 | JavaFoil+Calcfoil stall+Eppler ext transition
64 | 3000000 | 0.5 | XFOIL ncrit=9
65 | 4000000 | 0 | JavaFoil+Calcfoil stall+Eppler ext transition
66 | 4000000 | 0 | XFOIL ncrit=9
67 | 4000000 | 0.1 | JavaFoil+Calcfoil stall+Eppler ext transition
68 | 4000000 | 0.1 | XFOIL ncrit=9
69 | 4000000 | 0.25 | JavaFoil+Calcfoil stall+Eppler ext transition
70 | 4000000 | 0.25 | XFOIL ncrit=9
71 | 4000000 | 0.5 | JavaFoil+Calcfoil stall+Eppler ext transition
72 | 4000000 | 0.5 | XFOIL ncrit=9
73 | 5000000 | 0 | JavaFoil+Calcfoil stall+Eppler ext transition
74 | 5000000 | 0 | XFOIL ncrit=9
75 | 5000000 | 0.1 | JavaFoil+Calcfoil stall+Eppler ext transition
76 | 5000000 | 0.1 | XFOIL ncrit=9
77 | 5000000 | 0.25 | JavaFoil+Calcfoil stall+Eppler ext transition
78 | 5000000 | 0.25 | XFOIL ncrit=9
79 | 5000000 | 0.5 | JavaFoil+Calcfoil stall+Eppler ext transition
80 | 5000000 | 0.5 | XFOIL ncrit=9
81 | 6000000 | 0 | JavaFoil+Calcfoil stall+Eppler ext transition
82 | 6000000 | 0 | XFOIL ncrit=9
83 | 6000000 | 0.1 | JavaFoil+Calcfoil stall+Eppler ext transition
84 | 6000000 | 0.1 | XFOIL ncrit=9
85 | 6000000 | 0.25 | JavaFoil+Calcfoil stall+Eppler ext transition
86 | 6000000 | 0.25 | XFOIL ncrit=9
87 | 6000000 | 0.5 | JavaFoil+Calcfoil stall+Eppler ext transition
88 | 6000000 | 0.5 | XFOIL ncrit=9
89 | 7000000 | 0 | JavaFoil+Calcfoil stall+Eppler ext transition
90 | 7000000 | 0 | XFOIL ncrit=9
91 | 7000000 | 0.1 | JavaFoil+Calcfoil stall+Eppler ext transition
92 | 7000000 | 0.1 | XFOIL ncrit=9
93 | 7000000 | 0.25 | JavaFoil+Calcfoil stall+Eppler ext transition
94 | 7000000 | 0.25 | XFOIL ncrit=9
95 | 7000000 | 0.5 | JavaFoil+Calcfoil stall+Eppler ext transition
96 | 7000000 | 0.5 | XFOIL ncrit=9
97 | 8000000 | 0 | JavaFoil+Calcfoil stall+Eppler ext transition
98 | 8000000 | 0 | XFOIL ncrit=9
99 | 8000000 | 0.1 | JavaFoil+Calcfoil stall+Eppler ext transition
100 | 8000000 | 0.1 | XFOIL ncrit=9
101 | 8000000 | 0.25 | JavaFoil+Calcfoil stall+Eppler ext transition
102 | 8000000 | 0.25 | XFOIL ncrit=9
103 | 8000000 | 0.5 | JavaFoil+Calcfoil stall+Eppler ext transition
104 | 8000000 | 0.5 | XFOIL ncrit=9
105 | 10000000 | 0 | JavaFoil+Calcfoil stall+Eppler ext transition
106 | 10000000 | 0 | XFOIL ncrit=9
107 | 10000000 | 0.1 | JavaFoil+Calcfoil stall+Eppler ext transition
108 | 10000000 | 0.1 | XFOIL ncrit=9
109 | 10000000 | 0.25 | JavaFoil+Calcfoil stall+Eppler ext transition
110 | 10000000 | 0.25 | XFOIL ncrit=9
111 | 10000000 | 0.5 | JavaFoil+Calcfoil stall+Eppler ext transition
112 | 10000000 | 0.5 | XFOIL ncrit=9
113 | 12000000 | 0 | JavaFoil+Calcfoil stall+Eppler ext transition
114 | 12000000 | 0 | XFOIL ncrit=9
115 | 12000000 | 0.1 | JavaFoil+Calcfoil stall+Eppler ext transition
116 | 12000000 | 0.1 | XFOIL ncrit=9
117 | 12000000 | 0.25 | JavaFoil+Calcfoil stall+Eppler ext transition
118 | 12000000 | 0.25 | XFOIL ncrit=9
119 | 12000000 | 0.5 | JavaFoil+Calcfoil stall+Eppler ext transition
120 | 12000000 | 0.5 | XFOIL ncrit=9
121 | 14000000 | 0 | JavaFoil+Calcfoil stall+Eppler ext transition
122 | 14000000 | 0 | XFOIL ncrit=9
123 | 14000000 | 0.1 | JavaFoil+Calcfoil stall+Eppler ext transition
124 | 14000000 | 0.1 | XFOIL ncrit=9
125 | 14000000 | 0.25 | JavaFoil+Calcfoil stall+Eppler ext transition
126 | 14000000 | 0.25 | XFOIL ncrit=9
127 | 14000000 | 0.5 | JavaFoil+Calcfoil stall+Eppler ext transition
128 | 14000000 | 0.5 | XFOIL ncrit=9
129 | 16000000 | 0 | JavaFoil+Calcfoil stall+Eppler ext transition
130 | 16000000 | 0 | XFOIL ncrit=9
131 | 16000000 | 0.1 | JavaFoil+Calcfoil stall+Eppler ext transition
132 | 16000000 | 0.1 | XFOIL ncrit=9
133 | 16000000 | 0.25 | JavaFoil+Calcfoil stall+Eppler ext transition
134 | 16000000 | 0.25 | XFOIL ncrit=9
135 | 16000000 | 0.5 | JavaFoil+Calcfoil stall+Eppler ext transition
136 | 16000000 | 0.5 | XFOIL ncrit=9
137 | 18000000 | 0 | JavaFoil+Calcfoil stall+Eppler ext transition
138 | 18000000 | 0 | XFOIL ncrit=9
139 | 18000000 | 0.1 | JavaFoil+Calcfoil stall+Eppler ext transition
140 | 18000000 | 0.1 | XFOIL ncrit=9
141 | 18000000 | 0.25 | JavaFoil+Calcfoil stall+Eppler ext transition
142 | 18000000 | 0.25 | XFOIL ncrit=9
143 | 18000000 | 0.5 | JavaFoil+Calcfoil stall+Eppler ext transition
144 | 18000000 | 0.5 | XFOIL ncrit=9
145 | 20000000 | 0 | JavaFoil+Calcfoil stall+Eppler ext transition
146 | 20000000 | 0 | XFOIL ncrit=9
147 | 20000000 | 0.1 | JavaFoil+Calcfoil stall+Eppler ext transition
148 | 20000000 | 0.1 | XFOIL ncrit=9
149 | 20000000 | 0.25 | JavaFoil+Calcfoil stall+Eppler ext transition
150 | 20000000 | 0.25 | XFOIL ncrit=9
151 | 20000000 | 0.5 | JavaFoil+Calcfoil stall+Eppler ext transition
152 | 20000000 | 0.5 | XFOIL ncrit=9

## 1. Re 50k Mach 0.00 (1)
BIGFOIL.COM POLAR EXPORT
NACA64-415 a=0.8
NACA64-415 a=0.8 |  |  |  | Cl Max: | 1.227 | at alpha= | 13 | deg
JavaFoil+Calcfoil stall+Eppler ext transition |  |  |  | L/D Max: | 38.726 | at alpha= | 7 | deg
Re: | 50000 |  |  | Cd Min: | 0.01894 | at alpha= | -3.5 | deg
Mach: | 0 |  |  | Cl=0 at alpha= | -3.1356 | deg
|  |  |  | @ Cl=0.1, Cd= | 0.020796
|  |  |  | @ Cl=0.4, Cd= | 0.019185
|  |  |  | @ Cl=0.6, Cd= | 0.020371
alpha (deg) | Cl | Cd | Cm | Cl/Cd
-20 | -0.707 | 0.32969 | -0.019 | -2.144
-19.5 | -0.726 | 0.29662 | -0.019 | -2.449
-19 | -0.745 | 0.27776 | -0.019 | -2.683
-18.5 | -0.763 | 0.27232 | -0.02 | -2.801
-18 | -0.779 | 0.25291 | -0.02 | -3.079
-17.5 | -0.793 | 0.23213 | -0.021 | -3.415
-17 | -0.805 | 0.22074 | -0.021 | -3.646
-16.5 | -0.815 | 0.20062 | -0.021 | -4.06
-16 | -0.821 | 0.19355 | -0.022 | -4.244
-15.5 | -0.825 | 0.17764 | -0.022 | -4.644
-15 | -0.819 | 0.1677 | -0.022 | -4.885
-14.5 | -0.811 | 0.15718 | -0.022 | -5.159
-14 | -0.8 | 0.1447 | -0.022 | -5.526
-13.5 | -0.786 | 0.13735 | -0.023 | -5.72
-13 | -0.769 | 0.12782 | -0.023 | -6.015
-12.5 | -0.749 | 0.11997 | -0.023 | -6.241
-12 | -0.726 | 0.11039 | -0.024 | -6.578
-11.5 | -0.701 | 0.10347 | -0.024 | -6.77
-11 | -0.672 | 0.09563 | -0.024 | -7.028
-10.5 | -0.641 | 0.08987 | -0.025 | -7.136
-10 | -0.608 | 0.08412 | -0.025 | -7.226
-9.5 | -0.572 | 0.07897 | -0.026 | -7.246
-9 | -0.534 | 0.07258 | -0.026 | -7.355
-8.5 | -0.493 | 0.06769 | -0.027 | -7.29
-8 | -0.452 | 0.06356 | -0.028 | -7.108
-7.5 | -0.409 | 0.0595 | -0.028 | -6.87
-7 | -0.365 | 0.05628 | -0.029 | -6.479
-6.5 | -0.32 | 0.05322 | -0.03 | -6.005
-6 | -0.274 | 0.05004 | -0.031 | -5.468
-5.5 | -0.227 | 0.04745 | -0.031 | -4.782
-5 | -0.18 | 0.04511 | -0.032 | -3.98
-4.5 | -0.132 | 0.04289 | -0.034 | -3.076
-4 | -0.104 | 0.01929 | -0.069 | -5.366
-3.5 | -0.043 | 0.01894 | -0.069 | -2.279
-3 | 0.016 | 0.02152 | -0.064 | 0.753
-2.5 | 0.073 | 0.02101 | -0.065 | 3.475
-2 | 0.131 | 0.02055 | -0.066 | 6.352
-1.5 | 0.189 | 0.02022 | -0.067 | 9.339
-1 | 0.247 | 0.01995 | -0.068 | 12.402
-0.5 | 0.306 | 0.01982 | -0.069 | 15.454
0 | 0.371 | 0.01906 | -0.07 | 19.475
0.5 | 0.429 | 0.01931 | -0.07 | 22.245
1 | 0.488 | 0.01971 | -0.074 | 24.746
1.5 | 0.545 | 0.02002 | -0.075 | 27.24
2 | 0.603 | 0.02039 | -0.075 | 29.568
2.5 | 0.66 | 0.0209 | -0.076 | 31.578
3 | 0.715 | 0.02152 | -0.076 | 33.254
3.5 | 0.767 | 0.02225 | -0.076 | 34.464
4 | 0.819 | 0.02301 | -0.076 | 35.595
4.5 | 0.87 | 0.02395 | -0.076 | 36.314
5 | 0.919 | 0.02508 | -0.077 | 36.647
5.5 | 0.968 | 0.02624 | -0.077 | 36.878
6 | 1.052 | 0.02741 | -0.08 | 38.395
6.5 | 1.102 | 0.02856 | -0.081 | 38.579
7 | 1.149 | 0.02966 | -0.081 | 38.726
7.5 | 0.999 | 0.05601 | -0.041 | 17.844
8 | 1.034 | 0.06036 | -0.039 | 17.137
8.5 | 1.069 | 0.06473 | -0.038 | 16.512
9 | 1.101 | 0.06908 | -0.037 | 15.936
9.5 | 1.131 | 0.07419 | -0.036 | 15.24
10 | 1.158 | 0.07979 | -0.036 | 14.507
10.5 | 1.179 | 0.08579 | -0.036 | 13.742
11 | 1.196 | 0.09176 | -0.035 | 13.036
11.5 | 1.21 | 0.10069 | -0.035 | 12.016
12 | 1.22 | 0.10805 | -0.035 | 11.288
12.5 | 1.225 | 0.11349 | -0.034 | 10.795
13 | 1.227 | 0.12346 | -0.034 | 9.94
13.5 | 1.225 | 0.1302 | -0.033 | 9.409
14 | 1.217 | 0.13918 | -0.033 | 8.744
14.5 | 1.203 | 0.151 | -0.033 | 7.965
15 | 1.185 | 0.15985 | -0.033 | 7.413
15.5 | 1.164 | 0.17252 | -0.033 | 6.746
16 | 1.14 | 0.19184 | -0.033 | 5.942
16.5 | 1.113 | 0.20281 | -0.033 | 5.489
17 | 1.084 | 0.22257 | -0.033 | 4.872
17.5 | 1.054 | 0.233 | -0.033 | 4.524
18 | 1.022 | 0.24859 | -0.032 | 4.112

## 2. Re 50k Mach 0.00 (2)
BIGFOIL.COM POLAR EXPORT
NACA64-415 a=0.8
NACA64-415 a=0.8 |  |  |  | Cl Max: | 1.2578 | at alpha= | 12.5 | deg
XFOIL ncrit=9 |  |  |  | L/D Max: | 23.9548 | at alpha= | 10 | deg
Re: | 50000 |  |  | Cd Min: | 0.22356 | at alpha= | 17.5 | deg
Mach: | 0 |  |  | Cl=0 at alpha= | 2.8442 | deg
|  |  |  | @ Cl=0.1, Cd= | 0.047118
|  |  |  | @ Cl=0.4, Cd= | 0.070745
|  |  |  | @ Cl=0.6, Cd= | 0.077309
alpha (deg) | Cl | Cd | Cm | Cl/Cd
-12 | -0.3606 | 0.13572 | -0.0367 | -2.6569
-11.5 | -0.338 | 0.128 | -0.0368 | -2.6406
-11 | -0.3192 | 0.12131 | -0.0366 | -2.6313
-10.5 | -0.3047 | 0.11579 | -0.0354 | -2.6315
-10 | -0.3255 | 0.11353 | -0.0328 | -2.8671
-9.5 | -0.3295 | 0.10916 | -0.0294 | -3.0185
-9 | -0.3231 | 0.10397 | -0.0257 | -3.1076
-8.5 | -0.5158 | 0.08441 | -0.0393 | -6.1107
-8 | -0.6298 | 0.07335 | -0.0395 | -8.5862
-7.5 | -0.6775 | 0.06343 | -0.0388 | -10.6811
-7 | -0.6884 | 0.05458 | -0.0385 | -12.6127
-6.5 | -0.6692 | 0.0485 | -0.0376 | -13.7979
-6 | -0.6379 | 0.04338 | -0.0367 | -14.7049
-5.5 | -0.6003 | 0.03954 | -0.0356 | -15.1821
-5 | -0.5626 | 0.03652 | -0.0342 | -15.4053
-4.5 | -0.5228 | 0.03419 | -0.0322 | -15.291
-4 | -0.4851 | 0.03252 | -0.0298 | -14.917
-3.5 | -0.4483 | 0.03038 | -0.0279 | -14.7564
-3 | -0.4429 | 0.03083 | -0.0142 | -14.3659
-2.5 | -0.4392 | 0.03287 | -0.0005 | -13.3617
-2 | -0.4326 | 0.03383 | 0.0121 | -12.7875
-1.5 | -0.4361 | 0.03359 | 0.026 | -12.983
-1 | -0.2342 | 0.03893 | 0.0008 | -6.0159
-0.5 | -0.1185 | 0.04056 | -0.0156 | -2.9216
0 | -0.0274 | 0.04189 | -0.0282 | -0.65409
0.5 | -0.0386 | 0.04147 | -0.0232 | -0.93079
1 | -0.1555 | 0.03617 | 0.001 | -4.2991
1.5 | -0.1245 | 0.0365 | -0.0009 | -3.411
2 | -0.0791 | 0.0379 | -0.0051 | -2.0871
2.5 | -0.0316 | 0.03979 | -0.0093 | -0.79417
3 | 0.0143 | 0.04197 | -0.0129 | 0.34072
3.5 | 0.0575 | 0.04436 | -0.0159 | 1.2962
4 | 0.1196 | 0.04839 | -0.0226 | 2.4716
4.5 | 0.1857 | 0.05298 | -0.0298 | 3.5051
5 | 0.2477 | 0.05776 | -0.0361 | 4.2884
5.5 | 0.3061 | 0.06239 | -0.0415 | 4.9062
6 | 0.35 | 0.06605 | -0.0444 | 5.299
6.5 | 0.395 | 0.07027 | -0.0474 | 5.6212
7 | 0.4477 | 0.07528 | -0.0513 | 5.9471
7.5 | 0.4842 | 0.07925 | -0.0528 | 6.1098
8 | 0.659 | 0.07632 | -0.0559 | 8.6347
8.5 | 0.7104 | 0.07692 | -0.0541 | 9.2356
9 | 0.8029 | 0.07295 | -0.0512 | 11.0062
10 | 1.0291 | 0.04296 | -0.0259 | 23.9548
10.5 | 1.0846 | 0.04684 | -0.0236 | 23.1554
11 | 1.193 | 0.05194 | -0.0268 | 22.9688
11.5 | 1.2373 | 0.05862 | -0.0264 | 21.1071
12 | 1.2449 | 0.06543 | -0.023 | 19.0264
12.5 | 1.2578 | 0.07331 | -0.0211 | 17.1573
13 | 1.1743 | 0.08203 | -0.016 | 14.3155
13.5 | 1.0926 | 0.09555 | -0.0178 | 11.4349
14 | 1.0222 | 0.11283 | -0.0248 | 9.0596
14.5 | 0.8566 | 0.16182 | -0.0576 | 5.2935
15 | 0.8279 | 0.19069 | -0.0758 | 4.3416
15.5 | 0.8318 | 0.19657 | -0.0791 | 4.2316
16 | 0.8322 | 0.20204 | -0.0834 | 4.119
16.5 | 0.8432 | 0.20885 | -0.087 | 4.0373
17 | 0.8583 | 0.21573 | -0.0902 | 3.9786
17.5 | 0.8771 | 0.22356 | -0.0931 | 3.9233

## 3. Re 50k Mach 0.10 (1)
BIGFOIL.COM POLAR EXPORT
NACA64-415 a=0.8
NACA64-415 a=0.8 |  |  |  | Cl Max: | 1.218 | at alpha= | 12.5 | deg
JavaFoil+Calcfoil stall+Eppler ext transition |  |  |  | L/D Max: | 38.554 | at alpha= | 7 | deg
Re: | 50000 |  |  | Cd Min: | 0.01906 | at alpha= | -3.5 | deg
Mach: | 0.1 |  |  | Cl=0 at alpha= | -3.1356 | deg
|  |  |  | @ Cl=0.1, Cd= | 0.020894
|  |  |  | @ Cl=0.4, Cd= | 0.019239
|  |  |  | @ Cl=0.6, Cd= | 0.02048
alpha (deg) | Cl | Cd | Cm | Cl/Cd
-20 | -0.659 | 0.34599 | -0.018 | -1.904
-19.5 | -0.682 | 0.31 | -0.019 | -2.199
-19 | -0.704 | 0.30571 | -0.02 | -2.303
-18.5 | -0.725 | 0.2906 | -0.02 | -2.495
-18 | -0.745 | 0.26278 | -0.02 | -2.834
-17.5 | -0.762 | 0.24827 | -0.02 | -3.071
-17 | -0.778 | 0.22707 | -0.021 | -3.427
-16.5 | -0.791 | 0.20817 | -0.021 | -3.802
-16 | -0.802 | 0.20056 | -0.022 | -3.997
-15.5 | -0.809 | 0.18209 | -0.022 | -4.44
-15 | -0.806 | 0.17215 | -0.022 | -4.679
-14.5 | -0.799 | 0.15903 | -0.022 | -5.027
-14 | -0.79 | 0.15054 | -0.022 | -5.251
-13.5 | -0.778 | 0.13861 | -0.023 | -5.616
-13 | -0.763 | 0.12867 | -0.023 | -5.932
-12.5 | -0.745 | 0.12093 | -0.023 | -6.159
-12 | -0.724 | 0.11336 | -0.024 | -6.383
-11.5 | -0.699 | 0.10368 | -0.024 | -6.742
-11 | -0.672 | 0.09752 | -0.025 | -6.887
-10.5 | -0.641 | 0.09 | -0.025 | -7.128
-10 | -0.609 | 0.08432 | -0.025 | -7.217
-9.5 | -0.573 | 0.07856 | -0.026 | -7.298
-9 | -0.535 | 0.07342 | -0.027 | -7.29
-8.5 | -0.495 | 0.06931 | -0.027 | -7.142
-8 | -0.453 | 0.06409 | -0.028 | -7.073
-7.5 | -0.41 | 0.05992 | -0.029 | -6.848
-7 | -0.366 | 0.05666 | -0.029 | -6.463
-6.5 | -0.321 | 0.05314 | -0.03 | -6.04
-6 | -0.275 | 0.05025 | -0.031 | -5.47
-5.5 | -0.228 | 0.04761 | -0.032 | -4.788
-5 | -0.18 | 0.04523 | -0.032 | -3.989
-4.5 | -0.133 | 0.043 | -0.034 | -3.082
-4 | -0.104 | 0.01933 | -0.069 | -5.381
-3.5 | -0.043 | 0.01906 | -0.07 | -2.277
-3 | 0.016 | 0.02166 | -0.064 | 0.752
-2.5 | 0.073 | 0.02109 | -0.065 | 3.479
-2 | 0.131 | 0.02067 | -0.066 | 6.34
-1.5 | 0.19 | 0.02033 | -0.067 | 9.329
-1 | 0.248 | 0.02006 | -0.068 | 12.382
-0.5 | 0.308 | 0.0199 | -0.069 | 15.461
0 | 0.373 | 0.01912 | -0.07 | 19.505
0.5 | 0.432 | 0.01938 | -0.071 | 22.272
1 | 0.49 | 0.0198 | -0.075 | 24.741
1.5 | 0.548 | 0.02013 | -0.075 | 27.225
2 | 0.606 | 0.02052 | -0.076 | 29.53
2.5 | 0.663 | 0.02105 | -0.076 | 31.498
3 | 0.719 | 0.02167 | -0.076 | 33.172
3.5 | 0.77 | 0.02238 | -0.076 | 34.391
4 | 0.822 | 0.02315 | -0.077 | 35.504
4.5 | 0.873 | 0.02412 | -0.077 | 36.214
5 | 0.923 | 0.02521 | -0.077 | 36.605
5.5 | 0.971 | 0.02646 | -0.077 | 36.7
6 | 1.057 | 0.02759 | -0.081 | 38.303
6.5 | 1.106 | 0.02874 | -0.081 | 38.49
7 | 1.153 | 0.02991 | -0.082 | 38.554
7.5 | 1.002 | 0.05649 | -0.04 | 17.743
8 | 1.038 | 0.06051 | -0.039 | 17.161
8.5 | 1.072 | 0.06513 | -0.038 | 16.461
9 | 1.104 | 0.06991 | -0.037 | 15.789
9.5 | 1.133 | 0.07506 | -0.037 | 15.098
10 | 1.159 | 0.08003 | -0.036 | 14.484
10.5 | 1.179 | 0.08594 | -0.036 | 13.72
11 | 1.195 | 0.09299 | -0.035 | 12.851
11.5 | 1.207 | 0.10092 | -0.035 | 11.96
12 | 1.215 | 0.10868 | -0.034 | 11.177
12.5 | 1.218 | 0.11759 | -0.034 | 10.359
13 | 1.217 | 0.12451 | -0.033 | 9.776
13.5 | 1.212 | 0.13469 | -0.034 | 9.002
14 | 1.201 | 0.14589 | -0.033 | 8.231
14.5 | 1.183 | 0.15681 | -0.033 | 7.543
15 | 1.161 | 0.16593 | -0.033 | 6.997
15.5 | 1.135 | 0.17975 | -0.032 | 6.316
16 | 1.107 | 0.18806 | -0.033 | 5.886
16.5 | 1.076 | 0.20948 | -0.032 | 5.135
17 | 1.042 | 0.22744 | -0.032 | 4.583
17.5 | 1.007 | 0.23388 | -0.032 | 4.307

## 4. Re 50k Mach 0.10 (2)
BIGFOIL.COM POLAR EXPORT
NACA64-415 a=0.8
NACA64-415 a=0.8 |  |  |  | Cl Max: | 1.2311 | at alpha= | 11.5 | deg
XFOIL ncrit=9 |  |  |  | L/D Max: | 23.4788 | at alpha= | 10 | deg
Re: | 50000 |  |  | Cd Min: | 0.20962 | at alpha= | 16.5 | deg
Mach: | 0.1 |  |  | Cl=0 at alpha= | 2.8672 | deg
|  |  |  | @ Cl=0.1, Cd= | 0.047357
|  |  |  | @ Cl=0.4, Cd= | 0.070921
|  |  |  | @ Cl=0.6, Cd= | 0.077781
alpha (deg) | Cl | Cd | Cm | Cl/Cd
-12 | -0.248 | 0.12876 | -0.0399 | -1.9261
-11.5 | -0.2562 | 0.1255 | -0.038 | -2.0414
-11 | -0.2559 | 0.12137 | -0.035 | -2.1084
-10.5 | -0.2588 | 0.11769 | -0.0313 | -2.199
-10 | -0.2692 | 0.11445 | -0.0274 | -2.3521
-9 | -0.3093 | 0.10896 | -0.0189 | -2.8387
-8.5 | -0.5062 | 0.08542 | -0.0393 | -5.926
-8 | -0.6243 | 0.07425 | -0.0398 | -8.4081
-7.5 | -0.6727 | 0.06481 | -0.0388 | -10.3796
-7 | -0.6898 | 0.05573 | -0.0386 | -12.3775
-6.5 | -0.6727 | 0.04948 | -0.0376 | -13.5954
-6 | -0.6428 | 0.04417 | -0.0368 | -14.5529
-5.5 | -0.6057 | 0.0401 | -0.0357 | -15.1047
-5 | -0.5679 | 0.03699 | -0.0343 | -15.3528
-4.5 | -0.5275 | 0.03458 | -0.0324 | -15.2545
-4 | -0.4898 | 0.03284 | -0.0301 | -14.9147
-3.5 | -0.4525 | 0.03089 | -0.028 | -14.6488
-3 | -0.4427 | 0.03064 | -0.0159 | -14.4484
-2.5 | -0.4374 | 0.03313 | -0.0016 | -13.2025
-2 | -0.4277 | 0.03433 | 0.0104 | -12.4585
-1.5 | -0.4302 | 0.03418 | 0.0245 | -12.5863
-1 | -0.2391 | 0.03907 | 0.0014 | -6.1198
-0.5 | -0.1256 | 0.04068 | -0.0145 | -3.0875
0 | -0.0281 | 0.04218 | -0.0282 | -0.66619
0.5 | -0.0361 | 0.04174 | -0.0237 | -0.86488
1 | -0.1559 | 0.03643 | 0.001 | -4.2794
1.5 | -0.1268 | 0.03665 | -0.0005 | -3.4598
2 | -0.0817 | 0.03801 | -0.0046 | -2.1494
2.5 | -0.034 | 0.0399 | -0.0089 | -0.85213
3 | 0.0123 | 0.04209 | -0.0126 | 0.29223
3.5 | 0.0559 | 0.04449 | -0.0157 | 1.2565
4 | 0.1208 | 0.04871 | -0.0229 | 2.48
4.5 | 0.1866 | 0.05326 | -0.0301 | 3.5036
5 | 0.2447 | 0.05764 | -0.0356 | 4.2453
5.5 | 0.3086 | 0.06298 | -0.0419 | 4.9
6 | 0.3542 | 0.0667 | -0.0451 | 5.3103
6.5 | 0.4001 | 0.07093 | -0.0481 | 5.6408
7 | 0.4548 | 0.07627 | -0.0523 | 5.963
7.5 | 0.4899 | 0.07968 | -0.0533 | 6.1483
8 | 0.6447 | 0.07701 | -0.055 | 8.3716
8.5 | 0.707 | 0.07742 | -0.0538 | 9.132
9 | 0.8131 | 0.07228 | -0.0507 | 11.2493
9.5 | 1.0139 | 0.04374 | -0.0357 | 23.1802
10 | 1.0279 | 0.04378 | -0.0251 | 23.4788
11 | 1.1926 | 0.05287 | -0.0258 | 22.5572
11.5 | 1.2311 | 0.05965 | -0.0248 | 20.6387
12 | 1.2291 | 0.06651 | -0.021 | 18.4799
12.5 | 1.2026 | 0.07443 | -0.0173 | 16.1575
13 | 1.1451 | 0.08451 | -0.0156 | 13.5499
13.5 | 1.0728 | 0.09846 | -0.0188 | 10.8958
14 | 1.0114 | 0.11561 | -0.026 | 8.7484
15 | 0.8281 | 0.19136 | -0.0764 | 4.3274
15.5 | 0.8324 | 0.19725 | -0.0797 | 4.22
16 | 0.8333 | 0.20275 | -0.084 | 4.11
16.5 | 0.8447 | 0.20962 | -0.0876 | 4.0297

## 5. Re 50k Mach 0.25 (1)
BIGFOIL.COM POLAR EXPORT
NACA64-415 a=0.8
NACA64-415 a=0.8 |  |  |  | Cl Max: | 1.178 | at alpha= | 11 | deg
JavaFoil+Calcfoil stall+Eppler ext transition |  |  |  | L/D Max: | 37.787 | at alpha= | 6.5 | deg
Re: | 50000 |  |  | Cd Min: | 0.01941 | at alpha= | -3.5 | deg
Mach: | 0.25 |  |  | Cl=0 at alpha= | -3.1371 | deg
|  |  |  | @ Cl=0.1, Cd= | 0.021432
|  |  |  | @ Cl=0.4, Cd= | 0.019545
|  |  |  | @ Cl=0.6, Cd= | 0.020824
alpha (deg) | Cl | Cd | Cm | Cl/Cd
-18.5 | -0.37 | 0.49179 | -0.019 | -0.752
-18 | -0.43 | 0.43176 | -0.019 | -0.996
-17.5 | -0.486 | 0.38816 | -0.019 | -1.252
-17 | -0.538 | 0.57606 | -0.021 | -0.934
-16.5 | -0.585 | 0.30195 | -0.021 | -1.937
-16 | -0.627 | 0.26628 | -0.021 | -2.355
-15.5 | -0.663 | 0.22615 | -0.022 | -2.934
-15 | -0.684 | 0.21001 | -0.022 | -3.255
-14.5 | -0.699 | 0.19128 | -0.022 | -3.654
-14 | -0.709 | 0.17369 | -0.023 | -4.082
-13.5 | -0.714 | 0.15726 | -0.023 | -4.541
-13 | -0.714 | 0.14675 | -0.024 | -4.864
-12.5 | -0.708 | 0.13279 | -0.024 | -5.334
-12 | -0.698 | 0.12284 | -0.024 | -5.68
-11.5 | -0.682 | 0.11491 | -0.025 | -5.938
-11 | -0.662 | 0.10549 | -0.025 | -6.278
-10.5 | -0.638 | 0.09652 | -0.026 | -6.608
-10 | -0.609 | 0.09016 | -0.026 | -6.759
-9.5 | -0.577 | 0.0832 | -0.026 | -6.94
-9 | -0.541 | 0.077 | -0.027 | -7.029
-8.5 | -0.502 | 0.07094 | -0.028 | -7.08
-8 | -0.461 | 0.06651 | -0.028 | -6.934
-7.5 | -0.418 | 0.06163 | -0.029 | -6.787
-7 | -0.374 | 0.05766 | -0.03 | -6.486
-6.5 | -0.328 | 0.05402 | -0.031 | -6.078
-6 | -0.281 | 0.05092 | -0.031 | -5.528
-5.5 | -0.234 | 0.04826 | -0.032 | -4.841
-5 | -0.185 | 0.04577 | -0.033 | -4.043
-4.5 | -0.136 | 0.04346 | -0.035 | -3.128
-4 | -0.105 | 0.01996 | -0.07 | -5.269
-3.5 | -0.045 | 0.01941 | -0.071 | -2.295
-3 | 0.017 | 0.02223 | -0.066 | 0.75
-2.5 | 0.075 | 0.02164 | -0.067 | 3.472
-2 | 0.134 | 0.02115 | -0.068 | 6.349
-1.5 | 0.194 | 0.02081 | -0.069 | 9.333
-1 | 0.255 | 0.02054 | -0.07 | 12.391
-0.5 | 0.315 | 0.02037 | -0.071 | 15.466
0 | 0.383 | 0.01946 | -0.071 | 19.667
0.5 | 0.443 | 0.01976 | -0.072 | 22.411
1 | 0.503 | 0.02009 | -0.073 | 25.026
1.5 | 0.562 | 0.02056 | -0.077 | 27.351
2 | 0.621 | 0.02097 | -0.078 | 29.631
2.5 | 0.679 | 0.02163 | -0.078 | 31.408
3 | 0.736 | 0.02232 | -0.078 | 32.964
3.5 | 0.788 | 0.02311 | -0.078 | 34.092
4 | 0.841 | 0.02399 | -0.078 | 35.049
4.5 | 0.893 | 0.02508 | -0.078 | 35.596
5 | 0.943 | 0.02623 | -0.079 | 35.966
5.5 | 0.992 | 0.02754 | -0.079 | 36.018
6 | 1.082 | 0.02866 | -0.083 | 37.739
6.5 | 1.131 | 0.02992 | -0.083 | 37.787
7 | 1.177 | 0.03124 | -0.084 | 37.672
7.5 | 1.023 | 0.05772 | -0.04 | 17.718
8 | 1.057 | 0.06237 | -0.038 | 16.943
8.5 | 1.089 | 0.06745 | -0.038 | 16.14
9 | 1.117 | 0.0722 | -0.037 | 15.47
9.5 | 1.142 | 0.07909 | -0.037 | 14.437
10 | 1.162 | 0.08525 | -0.036 | 13.626
10.5 | 1.173 | 0.09211 | -0.036 | 12.733
11 | 1.178 | 0.1011 | -0.035 | 11.652
11.5 | 1.176 | 0.10835 | -0.034 | 10.854
12 | 1.168 | 0.11793 | -0.033 | 9.901
12.5 | 1.152 | 0.13274 | -0.034 | 8.681
13 | 1.129 | 0.14355 | -0.033 | 7.868
13.5 | 1.1 | 0.15711 | -0.033 | 6.999
14 | 1.059 | 0.17113 | -0.032 | 6.186
14.5 | 1.007 | 0.183 | -0.032 | 5.501
15 | 0.948 | 0.21514 | -0.031 | 4.407
15.5 | 0.883 | 0.23712 | -0.03 | 3.724
16 | 0.813 | 0.25326 | -0.03 | 3.21

## 6. Re 50k Mach 0.25 (2)
BIGFOIL.COM POLAR EXPORT
NACA64-415 a=0.8
NACA64-415 a=0.8 |  |  |  | Cl Max: | 1.1973 | at alpha= | 11.5 | deg
XFOIL ncrit=9 |  |  |  | L/D Max: | 23.7921 | at alpha= | 9.5 | deg
Re: | 50000 |  |  | Cd Min: | 0.21396 | at alpha= | 16.5 | deg
Mach: | 0.25 |  |  | Cl=0 at alpha= | 2.9896 | deg
|  |  |  | @ Cl=0.1, Cd= | 0.048792
|  |  |  | @ Cl=0.4, Cd= | 0.072363
|  |  |  | @ Cl=0.6, Cd= | 0.079604
alpha (deg) | Cl | Cd | Cm | Cl/Cd
-12 | -0.3278 | 0.13516 | -0.038 | -2.4253
-11.5 | -0.3156 | 0.12919 | -0.0384 | -2.4429
-11 | -0.3027 | 0.12337 | -0.038 | -2.4536
-10.5 | -0.2965 | 0.11864 | -0.0366 | -2.4992
-10 | -0.3144 | 0.11621 | -0.0336 | -2.7054
-9.5 | -0.3228 | 0.11248 | -0.0297 | -2.8698
-9 | -0.3169 | 0.10682 | -0.0263 | -2.9667
-8.5 | -0.4733 | 0.09034 | -0.0392 | -5.2391
-8 | -0.6108 | 0.07861 | -0.0417 | -7.77
-7.5 | -0.6383 | 0.07175 | -0.0388 | -8.8962
-7 | -0.6922 | 0.06192 | -0.039 | -11.1789
-6.5 | -0.6861 | 0.05508 | -0.0377 | -12.4564
-6 | -0.6661 | 0.04882 | -0.0371 | -13.644
-5.5 | -0.6337 | 0.04365 | -0.0363 | -14.5178
-5 | -0.5961 | 0.03974 | -0.0352 | -15
-4.5 | -0.5547 | 0.03693 | -0.0338 | -15.0203
-4 | -0.5139 | 0.03477 | -0.0316 | -14.78
-3.5 | -0.4756 | 0.03298 | -0.0288 | -14.4209
-3 | -0.4298 | 0.03007 | -0.0276 | -14.2933
-2.5 | -0.4245 | 0.03423 | -0.0099 | -12.4014
-2 | -0.4141 | 0.03608 | 0.0035 | -11.4773
-1.5 | -0.4141 | 0.03629 | 0.0177 | -11.4109
-1 | -0.2871 | 0.03948 | 0.0087 | -7.272
-0.5 | -0.1538 | 0.04149 | -0.0103 | -3.7069
0 | -0.0583 | 0.04296 | -0.0232 | -1.3571
0.5 | -0.0063 | 0.04378 | -0.029 | -0.1439
1 | -0.1549 | 0.03802 | 0.0007 | -4.0742
1.5 | -0.1378 | 0.03758 | 0.0014 | -3.6668
2 | -0.0957 | 0.03868 | -0.0022 | -2.4741
2.5 | -0.0472 | 0.04051 | -0.0067 | -1.1651
3 | 0.001 | 0.04273 | -0.0109 | 0.023403
3.5 | 0.0468 | 0.0452 | -0.0144 | 1.0354
4 | 0.1247 | 0.05046 | -0.024 | 2.4713
4.5 | 0.1966 | 0.05559 | -0.0321 | 3.5366
5 | 0.2525 | 0.0595 | -0.0372 | 4.2437
5.5 | 0.3012 | 0.06334 | -0.0409 | 4.7553
6 | 0.3489 | 0.06757 | -0.0443 | 5.1635
6.5 | 0.3969 | 0.07208 | -0.0477 | 5.5064
7 | 0.4621 | 0.07804 | -0.053 | 5.9213
7.5 | 0.5043 | 0.08173 | -0.0543 | 6.1703
8 | 0.6452 | 0.0786 | -0.0539 | 8.2087
8.5 | 0.7422 | 0.07713 | -0.0529 | 9.6227
9 | 0.8391 | 0.07092 | -0.0475 | 11.8316
9.5 | 1.0183 | 0.0428 | -0.0266 | 23.7921
10 | 1.0327 | 0.04758 | -0.0214 | 21.7045
10.5 | 1.1171 | 0.05167 | -0.0204 | 21.6199
11 | 1.1655 | 0.05789 | -0.0195 | 20.133
11.5 | 1.1973 | 0.06544 | -0.0183 | 18.2961
12 | 1.1616 | 0.07346 | -0.015 | 15.8127
12.5 | 1.1149 | 0.0836 | -0.0146 | 13.3361
13 | 1.0609 | 0.09644 | -0.0177 | 11.0006
15 | 0.8316 | 0.19513 | -0.0793 | 4.2618
15.5 | 0.8359 | 0.20072 | -0.083 | 4.1645
16 | 0.8406 | 0.20666 | -0.0874 | 4.0676
16.5 | 0.8548 | 0.21396 | -0.0912 | 3.9951

## 7. Re 50k Mach 0.50 (1)
BIGFOIL.COM POLAR EXPORT
NACA64-415 a=0.8
NACA64-415 a=0.8 |  |  |  | Cl Max: | 1.263 | at alpha= | 20 | deg
JavaFoil+Calcfoil stall+Eppler ext transition |  |  |  | L/D Max: | 34.535 | at alpha= | 5.5 | deg
Re: | 50000 |  |  | Cd Min: | 0.02111 | at alpha= | 0 | deg
Mach: | 0.5 |  |  | Cl=0 at alpha= | -3.1418 | deg
|  |  |  | @ Cl=0.1, Cd= | 0.023844
|  |  |  | @ Cl=0.4, Cd= | 0.021603
|  |  |  | @ Cl=0.6, Cd= | 0.022523
alpha (deg) | Cl | Cd | Cm | Cl/Cd
-20 | -0.936 | 0.44451 | -0.032 | -2.107
-19.5 | -0.91 | 0.43627 | -0.032 | -2.085
-19 | -0.882 | 0.43869 | -0.032 | -2.012
-18.5 | -0.855 | 0.43538 | -0.033 | -1.965
-18 | -0.826 | 0.39664 | -0.032 | -2.082
-17.5 | -0.799 | 0.38996 | -0.031 | -2.048
-17 | -0.771 | 0.3944 | -0.032 | -1.956
-16.5 | -0.744 | 0.37659 | -0.032 | -1.976
-16 | -0.717 | 0.37503 | -0.032 | -1.911
-15.5 | -0.688 | 0.34589 | -0.031 | -1.988
-15 | -0.66 | 0.33206 | -0.031 | -1.987
-14.5 | -0.633 | 0.33301 | -0.031 | -1.9
-14 | -0.605 | 0.32919 | -0.031 | -1.838
-13.5 | -0.578 | 0.32549 | -0.032 | -1.774
-13 | -0.549 | 0.28366 | -0.03 | -1.935
-12.5 | -0.521 | 0.28635 | -0.03 | -1.82
-12 | -0.494 | 0.26327 | -0.03 | -1.875
-11.5 | -0.466 | 0.25906 | -0.03 | -1.798
-11 | -0.438 | 0.25506 | -0.031 | -1.718
-10.5 | -0.41 | 0.25164 | -0.031 | -1.631
-10 | -0.382 | 0.21042 | -0.028 | -1.815
-9.5 | -0.354 | 0.192 | -0.028 | -1.845
-9 | -0.326 | 0.18894 | -0.029 | -1.728
-8.5 | -0.439 | 0.10466 | -0.029 | -4.192
-8 | -0.451 | 0.0862 | -0.03 | -5.234
-7.5 | -0.43 | 0.07435 | -0.031 | -5.785
-7 | -0.396 | 0.06622 | -0.032 | -5.975
-6.5 | -0.354 | 0.06005 | -0.032 | -5.888
-6 | -0.307 | 0.05526 | -0.033 | -5.551
-5.5 | -0.257 | 0.05202 | -0.035 | -4.936
-5 | -0.204 | 0.04834 | -0.036 | -4.23
-4.5 | -0.151 | 0.0457 | -0.037 | -3.297
-4 | -0.096 | 0.04352 | -0.038 | -2.2
-3.5 | -0.048 | 0.02212 | -0.076 | -2.148
-3 | 0.019 | 0.02163 | -0.077 | 0.892
-2.5 | 0.083 | 0.02398 | -0.073 | 3.457
-2 | 0.148 | 0.02346 | -0.074 | 6.313
-1.5 | 0.214 | 0.02304 | -0.075 | 9.309
-1 | 0.281 | 0.02279 | -0.076 | 12.321
-0.5 | 0.348 | 0.02259 | -0.077 | 15.408
0 | 0.426 | 0.02111 | -0.078 | 20.16
0.5 | 0.492 | 0.02154 | -0.079 | 22.851
1 | 0.557 | 0.02208 | -0.08 | 25.245
1.5 | 0.622 | 0.02275 | -0.08 | 27.331
2 | 0.686 | 0.02347 | -0.081 | 29.209
2.5 | 0.749 | 0.02436 | -0.081 | 30.74
3 | 0.811 | 0.02542 | -0.086 | 31.909
3.5 | 0.866 | 0.0266 | -0.086 | 32.54
4 | 0.922 | 0.02789 | -0.086 | 33.079
4.5 | 0.977 | 0.02935 | -0.086 | 33.297
5 | 1.03 | 0.03105 | -0.086 | 33.18
5.5 | 1.129 | 0.03269 | -0.091 | 34.535
6 | 1.178 | 0.0345 | -0.092 | 34.137
6.5 | 1.027 | 0.0551 | -0.043 | 18.646
7 | 1.055 | 0.06052 | -0.041 | 17.433
7.5 | 1.07 | 0.06723 | -0.04 | 15.919
8 | 1.064 | 0.07925 | -0.039 | 13.42
8.5 | 1.009 | 0.09173 | -0.036 | 11.004
9 | 0.668 | 0.1506 | -0.035 | 4.437
9.5 | 0.695 | 0.20804 | -0.034 | 3.341
10 | 0.723 | 0.21644 | -0.04 | 3.339
10.5 | 0.749 | 0.22051 | -0.04 | 3.399
11 | 0.777 | 0.24125 | -0.043 | 3.22
11.5 | 0.804 | 0.25461 | -0.046 | 3.159
12 | 0.831 | 0.28546 | -0.046 | 2.91
12.5 | 0.857 | 0.29023 | -0.046 | 2.953
13 | 0.886 | 0.32841 | -0.05 | 2.696
13.5 | 0.912 | 0.31916 | -0.051 | 2.857
14 | 0.938 | 0.33538 | -0.051 | 2.798
14.5 | 0.967 | 0.35612 | -0.055 | 2.716
15 | 0.993 | 0.36721 | -0.056 | 2.705
15.5 | 1.02 | 0.36271 | -0.056 | 2.811
16 | 1.047 | 0.3852 | -0.058 | 2.718
16.5 | 1.074 | 0.40329 | -0.06 | 2.664
17 | 1.1 | 0.41414 | -0.06 | 2.657
17.5 | 1.127 | 0.43059 | -0.061 | 2.616
18 | 1.156 | 0.44065 | -0.064 | 2.623
18.5 | 1.181 | 0.44803 | -0.064 | 2.637
19 | 1.207 | 0.47258 | -0.065 | 2.554
19.5 | 1.233 | 0.49167 | -0.065 | 2.507
20 | 1.263 | 0.50433 | -0.068 | 2.503

## 8. Re 50k Mach 0.50 (2)
BIGFOIL.COM POLAR EXPORT
NACA64-415 a=0.8
NACA64-415 a=0.8 |  |  |  | Cl Max: | 1.0752 | at alpha= | 20 | deg
XFOIL ncrit=9 |  |  |  | L/D Max: | 15.4756 | at alpha= | 9.5 | deg
Re: | 50000 |  |  | Cd Min: | 0.29912 | at alpha= | 20 | deg
Mach: | 0.5 |  |  | Cl=0 at alpha= | 3.2685 | deg
|  |  |  | @ Cl=0.1, Cd= | 0.054484
|  |  |  | @ Cl=0.4, Cd= | 0.077624
|  |  |  | @ Cl=0.6, Cd= | 0.083305
alpha (deg) | Cl | Cd | Cm | Cl/Cd
-10 | -0.2919 | 0.12647 | -0.0344 | -2.3081
-9.5 | -0.3018 | 0.12276 | -0.0305 | -2.4585
-9 | -0.3293 | 0.12099 | -0.0258 | -2.7217
-8.5 | -0.3908 | 0.10813 | -0.0355 | -3.6142
-8 | -0.4438 | 0.10066 | -0.0373 | -4.4089
-7.5 | -0.462 | 0.09478 | -0.0348 | -4.8744
-7 | -0.5244 | 0.08635 | -0.0366 | -6.073
-6.5 | -0.5677 | 0.08025 | -0.0341 | -7.0741
-6 | -0.6238 | 0.07292 | -0.0333 | -8.5546
-5.5 | -0.666 | 0.06477 | -0.0334 | -10.2825
-5 | -0.6767 | 0.05726 | -0.0335 | -11.818
-4.5 | -0.6512 | 0.05036 | -0.0361 | -12.9309
-4 | -0.5893 | 0.0446 | -0.0412 | -13.213
-3.5 | -0.5214 | 0.04126 | -0.0432 | -12.6369
-3 | -0.4599 | 0.03917 | -0.0427 | -11.7411
-2.5 | -0.4009 | 0.03662 | -0.0434 | -10.9476
-2 | -0.3938 | 0.03918 | -0.0253 | -10.051
-1.5 | -0.3916 | 0.0418 | -0.0062 | -9.3684
-1 | -0.3908 | 0.04242 | 0.0107 | -9.2126
-0.5 | -0.2798 | 0.04499 | 0.0075 | -6.2192
0 | -0.1639 | 0.0467 | -0.0071 | -3.5096
0.5 | -0.0847 | 0.04788 | -0.0163 | -1.769
1 | -0.0068 | 0.04946 | -0.0261 | -0.13748
1.5 | -0.1425 | 0.04388 | 0.0017 | -3.2475
2 | -0.1368 | 0.04283 | 0.0051 | -3.194
2.5 | -0.1019 | 0.04353 | 0.003 | -2.3409
3 | -0.0471 | 0.04581 | -0.0026 | -1.0282
3.5 | 0.0406 | 0.05086 | -0.0144 | 0.79827
4 | 0.116 | 0.05546 | -0.0234 | 2.0916
4.5 | 0.1852 | 0.06021 | -0.0308 | 3.0759
5 | 0.2532 | 0.06537 | -0.0377 | 3.8733
5.5 | 0.3131 | 0.07022 | -0.0429 | 4.4588
6 | 0.3609 | 0.07436 | -0.0459 | 4.8534
6.5 | 0.4214 | 0.07941 | -0.05 | 5.3066
7 | 0.5454 | 0.08016 | -0.0515 | 6.8039
7.5 | 0.598 | 0.08324 | -0.0515 | 7.184
8 | 0.6664 | 0.08547 | -0.0509 | 7.7969
8.5 | 0.7187 | 0.08701 | -0.0484 | 8.26
9 | 0.7856 | 0.08527 | -0.0428 | 9.2131
9.5 | 0.9697 | 0.06266 | -0.0191 | 15.4756
10 | 0.9894 | 0.0687 | -0.0161 | 14.4017
10.5 | 0.9701 | 0.07955 | -0.018 | 12.1948
11 | 0.9102 | 0.09676 | -0.0266 | 9.4068
11.5 | 0.8604 | 0.11566 | -0.0375 | 7.439
12 | 0.8619 | 0.12719 | -0.0419 | 6.7765
12.5 | 0.8415 | 0.14306 | -0.0516 | 5.8821
13 | 0.8374 | 0.15621 | -0.0591 | 5.3607
13.5 | 0.8446 | 0.16822 | -0.0654 | 5.0208
14 | 0.8583 | 0.17959 | -0.071 | 4.7792
14.5 | 0.8446 | 0.20105 | -0.0877 | 4.2009
15 | 0.8639 | 0.21119 | -0.0926 | 4.0906
15.5 | 0.8707 | 0.21724 | -0.0983 | 4.008
16 | 0.8938 | 0.2265 | -0.1024 | 3.9461
16.5 | 0.9291 | 0.23927 | -0.1053 | 3.8831
17 | 0.9404 | 0.24423 | -0.1108 | 3.8505
17.5 | 0.9567 | 0.25138 | -0.1162 | 3.8058
18 | 0.9826 | 0.26182 | -0.1203 | 3.753
18.5 | 1.015 | 0.27508 | -0.1234 | 3.6898
19 | 1.0234 | 0.27724 | -0.1303 | 3.6914
19.5 | 1.0454 | 0.28651 | -0.1355 | 3.6487
20 | 1.0752 | 0.29912 | -0.1388 | 3.5945

## 9. Re 100k Mach 0.00 (1)
BIGFOIL.COM POLAR EXPORT
NACA64-415 a=0.8
NACA64-415 a=0.8 |  |  |  | Cl Max: | 1.24 | at alpha= | 8 | deg
JavaFoil+Calcfoil stall+Eppler ext transition |  |  |  | L/D Max: | 53.989 | at alpha= | 5.5 | deg
Re: | 100000 |  |  | Cd Min: | 0.01367 | at alpha= | -2 | deg
Mach: | 0 |  |  | Cl=0 at alpha= | -3.1417 | deg
|  |  |  | @ Cl=0.1, Cd= | 0.013715
|  |  |  | @ Cl=0.4, Cd= | 0.014245
|  |  |  | @ Cl=0.6, Cd= | 0.015052
alpha (deg) | Cl | Cd | Cm | Cl/Cd
-20 | -0.707 | 0.27312 | -0.019 | -2.589
-19.5 | -0.727 | 0.25021 | -0.019 | -2.904
-19 | -0.745 | 0.24259 | -0.02 | -3.072
-18.5 | -0.763 | 0.22376 | -0.02 | -3.409
-18 | -0.779 | 0.20992 | -0.021 | -3.71
-17.5 | -0.793 | 0.19914 | -0.021 | -3.982
-17 | -0.805 | 0.19039 | -0.021 | -4.228
-16.5 | -0.815 | 0.17584 | -0.022 | -4.633
-16 | -0.822 | 0.16321 | -0.022 | -5.033
-15.5 | -0.825 | 0.15086 | -0.022 | -5.469
-15 | -0.819 | 0.14459 | -0.022 | -5.667
-14.5 | -0.811 | 0.13648 | -0.023 | -5.942
-14 | -0.8 | 0.12886 | -0.023 | -6.207
-13.5 | -0.786 | 0.11869 | -0.023 | -6.62
-13 | -0.769 | 0.11109 | -0.024 | -6.921
-12.5 | -0.749 | 0.10607 | -0.024 | -7.06
-12 | -0.726 | 0.09831 | -0.024 | -7.387
-11.5 | -0.701 | 0.091 | -0.025 | -7.699
-11 | -0.672 | 0.08544 | -0.025 | -7.868
-10.5 | -0.641 | 0.07957 | -0.026 | -8.062
-10 | -0.608 | 0.07474 | -0.026 | -8.135
-9.5 | -0.572 | 0.0705 | -0.027 | -8.118
-9 | -0.534 | 0.06583 | -0.027 | -8.112
-8.5 | -0.494 | 0.0617 | -0.028 | -8
-8 | -0.452 | 0.0578 | -0.029 | -7.821
-7.5 | -0.409 | 0.0541 | -0.03 | -7.56
-7 | -0.365 | 0.05105 | -0.03 | -7.148
-6.5 | -0.32 | 0.04772 | -0.031 | -6.7
-6 | -0.274 | 0.04575 | -0.032 | -5.984
-5.5 | -0.227 | 0.0434 | -0.033 | -5.232
-5 | -0.18 | 0.04111 | -0.034 | -4.376
-4.5 | -0.163 | 0.01585 | -0.069 | -10.315
-4 | -0.104 | 0.01555 | -0.07 | -6.658
-3.5 | -0.043 | 0.01529 | -0.07 | -2.823
-3 | 0.017 | 0.01493 | -0.067 | 1.118
-2.5 | 0.078 | 0.01374 | -0.071 | 5.694
-2 | 0.139 | 0.01367 | -0.072 | 10.176
-1.5 | 0.2 | 0.01367 | -0.073 | 14.653
-1 | 0.261 | 0.0137 | -0.073 | 19.074
-0.5 | 0.322 | 0.01381 | -0.074 | 23.324
0 | 0.376 | 0.01418 | -0.074 | 26.495
0.5 | 0.435 | 0.01434 | -0.075 | 30.327
1 | 0.494 | 0.01457 | -0.075 | 33.894
1.5 | 0.552 | 0.0148 | -0.076 | 37.34
2 | 0.611 | 0.01511 | -0.076 | 40.44
2.5 | 0.669 | 0.01545 | -0.077 | 43.297
3 | 0.727 | 0.01578 | -0.077 | 46.061
3.5 | 0.781 | 0.01619 | -0.078 | 48.225
4 | 0.836 | 0.01667 | -0.078 | 50.145
4.5 | 0.89 | 0.01716 | -0.079 | 51.876
5 | 0.943 | 0.01776 | -0.079 | 53.112
5.5 | 0.995 | 0.01843 | -0.079 | 53.989
6 | 1.056 | 0.02322 | -0.081 | 45.468
6.5 | 1.105 | 0.02425 | -0.081 | 45.575
7 | 1.153 | 0.02531 | -0.082 | 45.552
7.5 | 1.198 | 0.02647 | -0.082 | 45.261
8 | 1.24 | 0.02761 | -0.082 | 44.923
8.5 | 1.071 | 0.05893 | -0.04 | 18.165
9 | 1.102 | 0.0633 | -0.038 | 17.404
9.5 | 1.131 | 0.06773 | -0.037 | 16.701
10 | 1.158 | 0.07229 | -0.037 | 16.02
10.5 | 1.18 | 0.07801 | -0.037 | 15.121
11 | 1.197 | 0.08371 | -0.037 | 14.3
11.5 | 1.21 | 0.09003 | -0.036 | 13.446
12 | 1.22 | 0.0962 | -0.036 | 12.685
12.5 | 1.226 | 0.10245 | -0.035 | 11.965
13 | 1.228 | 0.11025 | -0.035 | 11.136

## 10. Re 100k Mach 0.00 (2)
BIGFOIL.COM POLAR EXPORT
NACA64-415 a=0.8
NACA64-415 a=0.8 |  |  |  | Cl Max: | 1.3039 | at alpha= | 13 | deg
XFOIL ncrit=9 |  |  |  | L/D Max: | 51.6951 | at alpha= | 8 | deg
Re: | 100000 |  |  | Cd Min: | 0.22194 | at alpha= | 18 | deg
Mach: | 0 |  |  | Cl=0 at alpha= | -1.4486 | deg
|  |  |  | @ Cl=0.1, Cd= | 0.029086
|  |  |  | @ Cl=0.4, Cd= | 0.034761
|  |  |  | @ Cl=0.6, Cd= | 0.038798
alpha (deg) | Cl | Cd | Cm | Cl/Cd
-13 | -0.3731 | 0.13422 | -0.0414 | -2.7798
-12.5 | -0.3992 | 0.12899 | -0.0486 | -3.0948
-12 | -0.3559 | 0.12135 | -0.0457 | -2.9328
-11.5 | -0.3784 | 0.11436 | -0.0509 | -3.3088
-11 | -0.352 | 0.10898 | -0.0488 | -3.23
-10.5 | -0.371 | 0.10325 | -0.0489 | -3.5932
-10 | -0.4287 | 0.10034 | -0.0466 | -4.2725
-9.5 | -0.4127 | 0.09604 | -0.04 | -4.2972
-9 | -0.5355 | 0.09284 | -0.0379 | -5.768
-8.5 | -0.4788 | 0.0897 | -0.0299 | -5.3378
-8 | -0.6475 | 0.05006 | -0.0609 | -12.9345
-7.5 | -0.5983 | 0.04247 | -0.0642 | -14.0876
-7 | -0.5435 | 0.03728 | -0.0666 | -14.5789
-6.5 | -0.4846 | 0.03358 | -0.0685 | -14.4312
-6 | -0.424 | 0.03061 | -0.0705 | -13.8517
-5.5 | -0.3593 | 0.02845 | -0.0722 | -12.6292
-5 | -0.2873 | 0.02647 | -0.0756 | -10.8538
-4.5 | -0.2415 | 0.02478 | -0.0749 | -9.7458
-4 | -0.2098 | 0.02341 | -0.0709 | -8.962
-3.5 | -0.1667 | 0.02499 | -0.0667 | -6.6707
-3 | -0.1281 | 0.02662 | -0.0608 | -4.8122
-2.5 | -0.0915 | 0.0279 | -0.055 | -3.2796
-2 | -0.0376 | 0.02844 | -0.0522 | -1.3221
-1.5 | -0.0034 | 0.0286 | -0.0494 | -0.11888
-1 | 0.0297 | 0.02889 | -0.047 | 1.028
-0.5 | 0.0783 | 0.02903 | -0.0472 | 2.6972
0 | 0.1329 | 0.02917 | -0.0483 | 4.5561
0.5 | 0.1612 | 0.02995 | -0.0459 | 5.3823
1 | 0.2241 | 0.03009 | -0.0477 | 7.4477
1.5 | 0.2473 | 0.03118 | -0.0445 | 7.9314
2 | 0.2695 | 0.03259 | -0.0415 | 8.2694
2.5 | 0.3363 | 0.03272 | -0.0435 | 10.2781
3 | 0.3755 | 0.03451 | -0.0445 | 10.8809
4 | 0.5316 | 0.03611 | -0.0569 | 14.7217
4.5 | 0.5729 | 0.03802 | -0.0583 | 15.0684
5.5 | 0.6687 | 0.04077 | -0.0596 | 16.4018
7 | 1.0285 | 0.0251 | -0.0696 | 40.9761
7.5 | 1.0814 | 0.02306 | -0.0665 | 46.8951
8 | 1.1223 | 0.02171 | -0.0619 | 51.6951
8.5 | 1.1153 | 0.02244 | -0.0516 | 49.7014
9 | 1.072 | 0.02701 | -0.0401 | 39.689
9.5 | 1.0421 | 0.03285 | -0.033 | 31.723
10 | 1.0468 | 0.03703 | -0.0289 | 28.269
10.5 | 1.0821 | 0.03982 | -0.0266 | 27.1748
11 | 1.1385 | 0.04246 | -0.0258 | 26.8135
11.5 | 1.2095 | 0.0461 | -0.0268 | 26.2364
12 | 1.255 | 0.05071 | -0.0259 | 24.7486
12.5 | 1.2993 | 0.0562 | -0.0259 | 23.1192
13 | 1.3039 | 0.06339 | -0.0229 | 20.5695
13.5 | 1.2865 | 0.07055 | -0.0193 | 18.2353
14 | 1.2581 | 0.07893 | -0.0169 | 15.9394
14.5 | 1.2214 | 0.08867 | -0.0163 | 13.7747
15 | 1.1806 | 0.09962 | -0.018 | 11.851
15.5 | 0.9164 | 0.15831 | -0.0554 | 5.7886
16 | 0.8658 | 0.19158 | -0.0755 | 4.5193
16.5 | 0.8865 | 0.19858 | -0.0775 | 4.4642
17 | 0.882 | 0.20735 | -0.0846 | 4.2537
17.5 | 0.9266 | 0.215 | -0.0821 | 4.3098
18 | 0.9059 | 0.22194 | -0.093 | 4.0817

## 11. Re 100k Mach 0.10 (1)
BIGFOIL.COM POLAR EXPORT
NACA64-415 a=0.8
NACA64-415 a=0.8 |  |  |  | Cl Max: | 1.245 | at alpha= | 8 | deg
JavaFoil+Calcfoil stall+Eppler ext transition |  |  |  | L/D Max: | 53.844 | at alpha= | 5.5 | deg
Re: | 100000 |  |  | Cd Min: | 0.01368 | at alpha= | -2 | deg
Mach: | 0.1 |  |  | Cl=0 at alpha= | -3.1417 | deg
|  |  |  | @ Cl=0.1, Cd= | 0.013732
|  |  |  | @ Cl=0.4, Cd= | 0.014273
|  |  |  | @ Cl=0.6, Cd= | 0.015082
alpha (deg) | Cl | Cd | Cm | Cl/Cd
-20 | -0.659 | 0.29453 | -0.019 | -2.237
-19.5 | -0.682 | 0.26759 | -0.02 | -2.549
-19 | -0.704 | 0.24562 | -0.02 | -2.867
-18.5 | -0.725 | 0.23566 | -0.02 | -3.077
-18 | -0.745 | 0.22232 | -0.021 | -3.351
-17.5 | -0.763 | 0.21084 | -0.021 | -3.617
-17 | -0.778 | 0.19212 | -0.021 | -4.051
-16.5 | -0.792 | 0.17725 | -0.022 | -4.466
-16 | -0.802 | 0.1694 | -0.022 | -4.733
-15.5 | -0.809 | 0.15726 | -0.022 | -5.142
-15 | -0.806 | 0.14797 | -0.023 | -5.444
-14.5 | -0.8 | 0.13853 | -0.023 | -5.772
-14 | -0.791 | 0.13043 | -0.023 | -6.061
-13.5 | -0.779 | 0.12281 | -0.024 | -6.339
-13 | -0.763 | 0.11427 | -0.024 | -6.681
-12.5 | -0.745 | 0.10752 | -0.024 | -6.929
-12 | -0.724 | 0.09895 | -0.024 | -7.313
-11.5 | -0.699 | 0.09274 | -0.025 | -7.539
-11 | -0.672 | 0.08691 | -0.025 | -7.728
-10.5 | -0.642 | 0.08035 | -0.026 | -7.985
-10 | -0.609 | 0.0758 | -0.026 | -8.03
-9.5 | -0.573 | 0.07064 | -0.027 | -8.118
-9 | -0.535 | 0.06631 | -0.028 | -8.073
-8.5 | -0.495 | 0.06171 | -0.028 | -8.022
-8 | -0.454 | 0.05774 | -0.029 | -7.855
-7.5 | -0.411 | 0.05418 | -0.03 | -7.577
-7 | -0.366 | 0.05074 | -0.03 | -7.22
-6.5 | -0.321 | 0.04776 | -0.031 | -6.725
-6 | -0.275 | 0.04574 | -0.032 | -6.011
-5.5 | -0.228 | 0.0434 | -0.032 | -5.254
-5 | -0.181 | 0.04126 | -0.034 | -4.378
-4.5 | -0.164 | 0.01587 | -0.069 | -10.35
-4 | -0.104 | 0.01565 | -0.07 | -6.646
-3.5 | -0.043 | 0.01539 | -0.071 | -2.819
-3 | 0.017 | 0.01502 | -0.068 | 1.116
-2.5 | 0.079 | 0.01376 | -0.072 | 5.714
-2 | 0.14 | 0.01368 | -0.072 | 10.224
-1.5 | 0.201 | 0.01368 | -0.073 | 14.719
-1 | 0.263 | 0.01376 | -0.074 | 19.082
-0.5 | 0.324 | 0.01383 | -0.074 | 23.409
0 | 0.378 | 0.01421 | -0.075 | 26.566
0.5 | 0.437 | 0.01438 | -0.075 | 30.392
1 | 0.496 | 0.0146 | -0.076 | 33.976
1.5 | 0.555 | 0.01483 | -0.076 | 37.422
2 | 0.614 | 0.01516 | -0.077 | 40.496
2.5 | 0.672 | 0.01551 | -0.077 | 43.348
3 | 0.73 | 0.01589 | -0.078 | 45.967
3.5 | 0.784 | 0.0163 | -0.078 | 48.094
4 | 0.84 | 0.01675 | -0.079 | 50.127
4.5 | 0.894 | 0.01727 | -0.079 | 51.777
5 | 0.947 | 0.01785 | -0.079 | 53.066
5.5 | 0.999 | 0.01856 | -0.08 | 53.844
6 | 1.06 | 0.02338 | -0.081 | 45.357
6.5 | 1.11 | 0.02444 | -0.082 | 45.423
7 | 1.157 | 0.02557 | -0.082 | 45.258
7.5 | 1.202 | 0.0267 | -0.082 | 45.021
8 | 1.245 | 0.02796 | -0.083 | 44.507
8.5 | 1.074 | 0.05943 | -0.04 | 18.068
9 | 1.105 | 0.06383 | -0.038 | 17.305
9.5 | 1.134 | 0.06787 | -0.038 | 16.706
10 | 1.16 | 0.0729 | -0.038 | 15.91
10.5 | 1.18 | 0.0785 | -0.037 | 15.031
11 | 1.196 | 0.08393 | -0.036 | 14.245
11.5 | 1.208 | 0.09079 | -0.036 | 13.3
12 | 1.215 | 0.0974 | -0.036 | 12.477
12.5 | 1.218 | 0.10382 | -0.035 | 11.736
13 | 1.218 | 0.10987 | -0.035 | 11.083

## 12. Re 100k Mach 0.10 (2)
BIGFOIL.COM POLAR EXPORT
NACA64-415 a=0.8
NACA64-415 a=0.8 |  |  |  | Cl Max: | 1.293 | at alpha= | 13 | deg
XFOIL ncrit=9 |  |  |  | L/D Max: | 50.5656 | at alpha= | 8 | deg
Re: | 100000 |  |  | Cd Min: | 0.22294 | at alpha= | 18 | deg
Mach: | 0.1 |  |  | Cl=0 at alpha= | -1.4809 | deg
|  |  |  | @ Cl=0.1, Cd= | 0.02928
|  |  |  | @ Cl=0.4, Cd= | 0.035291
|  |  |  | @ Cl=0.6, Cd= | 0.038893
alpha (deg) | Cl | Cd | Cm | Cl/Cd
-13 | -0.3699 | 0.13473 | -0.0415 | -2.7455
-12.5 | -0.4001 | 0.12971 | -0.0492 | -3.0846
-12 | -0.353 | 0.12189 | -0.0458 | -2.8961
-11.5 | -0.3729 | 0.11497 | -0.0507 | -3.2435
-11 | -0.3498 | 0.10958 | -0.0489 | -3.1922
-10.5 | -0.3672 | 0.10397 | -0.0487 | -3.5318
-10 | -0.4303 | 0.10123 | -0.0467 | -4.2507
-9.5 | -0.408 | 0.09685 | -0.0398 | -4.2127
-9 | -0.5378 | 0.09378 | -0.0381 | -5.7347
-8.5 | -0.4763 | 0.09052 | -0.03 | -5.2618
-8 | -0.6457 | 0.05056 | -0.062 | -12.771
-7.5 | -0.5968 | 0.04317 | -0.0654 | -13.8244
-7 | -0.543 | 0.03781 | -0.0678 | -14.3613
-6.5 | -0.4846 | 0.03408 | -0.0695 | -14.2195
-6 | -0.4251 | 0.03092 | -0.0713 | -13.7484
-5.5 | -0.3619 | 0.02884 | -0.0727 | -12.5485
-5 | -0.2958 | 0.02685 | -0.075 | -11.0168
-4.5 | -0.239 | 0.02502 | -0.076 | -9.5524
-4 | -0.2082 | 0.0234 | -0.072 | -8.8974
-3.5 | -0.1659 | 0.02505 | -0.0674 | -6.6228
-3 | -0.1277 | 0.02666 | -0.0615 | -4.7899
-2.5 | -0.0935 | 0.02797 | -0.0555 | -3.3429
-2 | -0.0348 | 0.02853 | -0.053 | -1.2198
-1.5 | -0.0012 | 0.0287 | -0.05 | -0.041812
-1 | 0.0303 | 0.02901 | -0.0474 | 1.0445
-0.5 | 0.0719 | 0.02928 | -0.0465 | 2.4556
0 | 0.1359 | 0.02928 | -0.0489 | 4.6414
1 | 0.1957 | 0.031 | -0.0444 | 6.3129
1.5 | 0.2502 | 0.03129 | -0.045 | 7.9962
2 | 0.2693 | 0.03277 | -0.0416 | 8.2179
2.5 | 0.3355 | 0.03297 | -0.0435 | 10.1759
3 | 0.3749 | 0.03462 | -0.0441 | 10.829
3.5 | 0.4407 | 0.03638 | -0.0505 | 12.1138
4.5 | 0.5771 | 0.03805 | -0.0584 | 15.1669
5 | 0.6222 | 0.03971 | -0.0592 | 15.6686
5.5 | 0.6741 | 0.04076 | -0.0597 | 16.5383
7 | 1.0156 | 0.0263 | -0.0678 | 38.616
7.5 | 1.0886 | 0.02287 | -0.0662 | 47.5995
8 | 1.1175 | 0.0221 | -0.0602 | 50.5656
8.5 | 1.1095 | 0.02285 | -0.0497 | 48.5558
9 | 1.0646 | 0.02787 | -0.0387 | 38.1988
9.5 | 1.0377 | 0.03367 | -0.0321 | 30.8197
10 | 1.0458 | 0.03771 | -0.0282 | 27.7327
10.5 | 1.0835 | 0.04042 | -0.0259 | 26.806
11 | 1.1421 | 0.04313 | -0.0251 | 26.4804
11.5 | 1.2105 | 0.04696 | -0.0258 | 25.7773
12 | 1.2521 | 0.05184 | -0.0246 | 24.1532
12.5 | 1.2869 | 0.05718 | -0.0237 | 22.5061
13 | 1.293 | 0.06491 | -0.0213 | 19.9199
13.5 | 1.2723 | 0.07233 | -0.018 | 17.5902
14 | 1.243 | 0.08114 | -0.0162 | 15.3192
14.5 | 1.2077 | 0.09143 | -0.0163 | 13.209
15 | 1.071 | 0.11073 | -0.0256 | 9.6722
15.5 | 0.972 | 0.13987 | -0.0435 | 6.9493
16 | 0.8671 | 0.19255 | -0.0762 | 4.5032
16.5 | 0.8869 | 0.19963 | -0.0785 | 4.4427
17 | 0.8836 | 0.20831 | -0.0854 | 4.2418
17.5 | 0.9258 | 0.21604 | -0.0834 | 4.2853
18 | 0.9078 | 0.22294 | -0.0939 | 4.0719

## 13. Re 100k Mach 0.25 (1)
BIGFOIL.COM POLAR EXPORT
NACA64-415 a=0.8
NACA64-415 a=0.8 |  |  |  | Cl Max: | 1.225 | at alpha= | 7.5 | deg
JavaFoil+Calcfoil stall+Eppler ext transition |  |  |  | L/D Max: | 52.919 | at alpha= | 5.5 | deg
Re: | 100000 |  |  | Cd Min: | 0.01389 | at alpha= | -1.5 | deg
Mach: | 0.25 |  |  | Cl=0 at alpha= | -3.1371 | deg
|  |  |  | @ Cl=0.1, Cd= | 0.014702
|  |  |  | @ Cl=0.4, Cd= | 0.014503
|  |  |  | @ Cl=0.6, Cd= | 0.01534
alpha (deg) | Cl | Cd | Cm | Cl/Cd
-18.5 | -0.37 | 0.40876 | -0.02 | -0.905
-18 | -0.43 | 0.34931 | -0.019 | -1.231
-17.5 | -0.486 | 0.30303 | -0.02 | -1.604
-17 | -0.538 | 0.44583 | -0.021 | -1.207
-16.5 | -0.585 | 0.23058 | -0.021 | -2.537
-16 | -0.627 | 0.21169 | -0.022 | -2.962
-15.5 | -0.664 | 0.19301 | -0.022 | -3.438
-15 | -0.684 | 0.17724 | -0.023 | -3.858
-14.5 | -0.699 | 0.16016 | -0.023 | -4.364
-14 | -0.709 | 0.14757 | -0.023 | -4.805
-13.5 | -0.714 | 0.13452 | -0.024 | -5.309
-13 | -0.714 | 0.12619 | -0.024 | -5.657
-12.5 | -0.708 | 0.11546 | -0.024 | -6.135
-12 | -0.698 | 0.10616 | -0.025 | -6.573
-11.5 | -0.682 | 0.09956 | -0.025 | -6.854
-11 | -0.662 | 0.09189 | -0.026 | -7.208
-10.5 | -0.638 | 0.08571 | -0.026 | -7.443
-10 | -0.609 | 0.07976 | -0.027 | -7.642
-9.5 | -0.577 | 0.07327 | -0.027 | -7.881
-9 | -0.541 | 0.06802 | -0.028 | -7.958
-8.5 | -0.502 | 0.06297 | -0.028 | -7.978
-8 | -0.461 | 0.05977 | -0.029 | -7.718
-7.5 | -0.419 | 0.05597 | -0.03 | -7.477
-7 | -0.374 | 0.0524 | -0.031 | -7.142
-6.5 | -0.328 | 0.04912 | -0.032 | -6.688
-6 | -0.282 | 0.04633 | -0.033 | -6.079
-5.5 | -0.234 | 0.04388 | -0.033 | -5.327
-5 | -0.185 | 0.04168 | -0.034 | -4.443
-4.5 | -0.169 | 0.01623 | -0.071 | -10.388
-4 | -0.107 | 0.01595 | -0.072 | -6.699
-3.5 | -0.045 | 0.01567 | -0.072 | -2.844
-3 | 0.017 | 0.01548 | -0.069 | 1.107
-2.5 | 0.077 | 0.0151 | -0.07 | 5.12
-2 | 0.144 | 0.01394 | -0.074 | 10.31
-1.5 | 0.207 | 0.01389 | -0.075 | 14.898
-1 | 0.27 | 0.01398 | -0.075 | 19.3
-0.5 | 0.333 | 0.01407 | -0.076 | 23.638
0 | 0.387 | 0.01446 | -0.077 | 26.797
0.5 | 0.448 | 0.01466 | -0.077 | 30.59
1 | 0.509 | 0.0149 | -0.078 | 34.174
1.5 | 0.57 | 0.01517 | -0.078 | 37.546
2 | 0.63 | 0.01551 | -0.079 | 40.614
2.5 | 0.69 | 0.01585 | -0.079 | 43.512
3 | 0.749 | 0.01626 | -0.08 | 46.072
3.5 | 0.804 | 0.01672 | -0.08 | 48.073
4 | 0.861 | 0.01723 | -0.081 | 49.934
4.5 | 0.916 | 0.0178 | -0.081 | 51.44
5 | 0.97 | 0.01851 | -0.081 | 52.423
5.5 | 1.021 | 0.0193 | -0.082 | 52.919
6 | 1.085 | 0.02437 | -0.083 | 44.535
6.5 | 1.135 | 0.0255 | -0.084 | 44.5
7 | 1.181 | 0.02674 | -0.084 | 44.177
7.5 | 1.225 | 0.02811 | -0.085 | 43.581
8 | 1.058 | 0.05676 | -0.041 | 18.642
8.5 | 1.09 | 0.06095 | -0.04 | 17.88
9 | 1.117 | 0.06577 | -0.038 | 16.991
9.5 | 1.142 | 0.07033 | -0.038 | 16.24
10 | 1.162 | 0.0765 | -0.038 | 15.191
10.5 | 1.173 | 0.0829 | -0.037 | 14.155
11 | 1.179 | 0.0897 | -0.037 | 13.138
11.5 | 1.176 | 0.09634 | -0.035 | 12.211
12 | 1.168 | 0.10481 | -0.034 | 11.144
12.5 | 1.153 | 0.11436 | -0.035 | 10.078

## 14. Re 100k Mach 0.25 (2)
BIGFOIL.COM POLAR EXPORT
NACA64-415 a=0.8
NACA64-415 a=0.8 |  |  |  | Cl Max: | 1.217 | at alpha= | 12 | deg
XFOIL ncrit=9 |  |  |  | L/D Max: | 46.2553 | at alpha= | 8 | deg
Re: | 100000 |  |  | Cd Min: | 0.21359 | at alpha= | 17 | deg
Mach: | 0.25 |  |  | Cl=0 at alpha= | -1.2819 | deg
|  |  |  | @ Cl=0.1, Cd= | 0.030778
|  |  |  | @ Cl=0.4, Cd= | 0.036787
|  |  |  | @ Cl=0.6, Cd= | 0.042467
alpha (deg) | Cl | Cd | Cm | Cl/Cd
-13 | -0.3558 | 0.13728 | -0.0423 | -2.5918
-12.5 | -0.3816 | 0.13184 | -0.0492 | -2.8944
-12 | -0.3404 | 0.12468 | -0.0469 | -2.7302
-11.5 | -0.3478 | 0.11803 | -0.0501 | -2.9467
-11 | -0.3537 | 0.11321 | -0.0509 | -3.1243
-10.5 | -0.3512 | 0.10772 | -0.0479 | -3.2603
-10 | -0.4299 | 0.10592 | -0.0466 | -4.0587
-9.5 | -0.3895 | 0.101 | -0.0389 | -3.8564
-9 | -0.4429 | 0.0974 | -0.0354 | -4.5472
-8.5 | -0.49 | 0.09324 | -0.0348 | -5.2553
-8 | -0.6042 | 0.05652 | -0.0669 | -10.69
-7.5 | -0.5943 | 0.04747 | -0.0698 | -12.5195
-7 | -0.5486 | 0.04121 | -0.072 | -13.3123
-6.5 | -0.49 | 0.03642 | -0.0743 | -13.4541
-6 | -0.4244 | 0.03252 | -0.077 | -13.0504
-5.5 | -0.3643 | 0.03016 | -0.0775 | -12.0789
-5 | -0.3085 | 0.02826 | -0.0774 | -10.9165
-4.5 | -0.2575 | 0.02663 | -0.0766 | -9.6695
-4 | -0.2221 | 0.02327 | -0.0753 | -9.5445
-3.5 | -0.1717 | 0.02514 | -0.0707 | -6.8298
-3 | -0.1189 | 0.02695 | -0.0661 | -4.4119
-2.5 | -0.0908 | 0.02841 | -0.0585 | -3.1961
-2 | -0.0658 | 0.02948 | -0.0504 | -2.232
-1.5 | -0.0308 | 0.02984 | -0.0471 | -1.0322
-1 | 0.0398 | 0.02963 | -0.0496 | 1.3432
-0.5 | 0.0674 | 0.03009 | -0.0465 | 2.2399
0 | 0.0984 | 0.03078 | -0.0443 | 3.1969
0.5 | 0.1704 | 0.03068 | -0.0473 | 5.5541
1 | 0.1885 | 0.03195 | -0.0437 | 5.8998
1.5 | 0.2178 | 0.0332 | -0.0417 | 6.5602
2 | 0.2786 | 0.03354 | -0.0429 | 8.3065
2.5 | 0.2984 | 0.03518 | -0.0398 | 8.4821
3 | 0.3431 | 0.03649 | -0.0402 | 9.4026
3.5 | 0.4484 | 0.03704 | -0.0496 | 12.1058
4 | 0.4904 | 0.03902 | -0.052 | 12.5679
5 | 0.5927 | 0.0424 | -0.0558 | 13.9788
6 | 0.7164 | 0.04353 | -0.0574 | 16.4576
7 | 1.0008 | 0.02888 | -0.0627 | 34.6537
7.5 | 1.0857 | 0.02413 | -0.0604 | 44.9938
8 | 1.0981 | 0.02374 | -0.0518 | 46.2553
8.5 | 1.0753 | 0.02609 | -0.041 | 41.215
9 | 1.0325 | 0.03243 | -0.0329 | 31.8378
9.5 | 1.0213 | 0.03776 | -0.0281 | 27.0471
10 | 1.0443 | 0.04111 | -0.0247 | 25.4026
10.5 | 1.0934 | 0.04371 | -0.0225 | 25.0149
11 | 1.1567 | 0.0471 | -0.0214 | 24.5584
11.5 | 1.2049 | 0.05213 | -0.0205 | 23.1134
12 | 1.217 | 0.05834 | -0.0179 | 20.8605
12.5 | 1.2086 | 0.0654 | -0.0155 | 18.4801
13 | 1.1892 | 0.07332 | -0.0143 | 16.2193
13.5 | 1.1548 | 0.08301 | -0.0149 | 13.9116
14 | 1.0905 | 0.09724 | -0.0196 | 11.2145
14.5 | 1.0168 | 0.11675 | -0.0303 | 8.7092
15 | 0.9651 | 0.1376 | -0.0428 | 7.0138
15.5 | 0.8591 | 0.1891 | -0.0765 | 4.5431
16 | 0.8796 | 0.19786 | -0.079 | 4.4456
16.5 | 0.8896 | 0.20499 | -0.0835 | 4.3397
17 | 0.8952 | 0.21359 | -0.0892 | 4.1912

## 15. Re 100k Mach 0.50 (1)
BIGFOIL.COM POLAR EXPORT
NACA64-415 a=0.8
NACA64-415 a=0.8 |  |  |  | Cl Max: | 1.263 | at alpha= | 20 | deg
JavaFoil+Calcfoil stall+Eppler ext transition |  |  |  | L/D Max: | 48.236 | at alpha= | 4.5 | deg
Re: | 100000 |  |  | Cd Min: | 0.01516 | at alpha= | -0.5 | deg
Mach: | 0.5 |  |  | Cl=0 at alpha= | -3.1471 | deg
|  |  |  | @ Cl=0.1, Cd= | 0.016938
|  |  |  | @ Cl=0.4, Cd= | 0.015435
|  |  |  | @ Cl=0.6, Cd= | 0.016463
alpha (deg) | Cl | Cd | Cm | Cl/Cd
-20 | -0.937 | 0.35513 | -0.032 | -2.637
-19.5 | -0.91 | 0.3511 | -0.032 | -2.591
-19 | -0.882 | 0.33871 | -0.032 | -2.605
-18.5 | -0.855 | 0.33379 | -0.033 | -2.563
-18 | -0.826 | 0.31941 | -0.032 | -2.586
-17.5 | -0.799 | 0.312 | -0.032 | -2.559
-17 | -0.771 | 0.30315 | -0.032 | -2.544
-16.5 | -0.744 | 0.30549 | -0.032 | -2.436
-16 | -0.717 | 0.30312 | -0.033 | -2.364
-15.5 | -0.688 | 0.27593 | -0.031 | -2.492
-15 | -0.66 | 0.26663 | -0.031 | -2.475
-14.5 | -0.633 | 0.25267 | -0.031 | -2.503
-14 | -0.605 | 0.2491 | -0.032 | -2.429
-13.5 | -0.578 | 0.25932 | -0.032 | -2.227
-13 | -0.549 | 0.22233 | -0.03 | -2.469
-12.5 | -0.521 | 0.21676 | -0.03 | -2.404
-12 | -0.494 | 0.19978 | -0.03 | -2.47
-11.5 | -0.466 | 0.19584 | -0.031 | -2.379
-11 | -0.438 | 0.1921 | -0.031 | -2.281
-10.5 | -0.41 | 0.18879 | -0.031 | -2.174
-10 | -0.382 | 0.16553 | -0.029 | -2.308
-9.5 | -0.354 | 0.15007 | -0.029 | -2.36
-9 | -0.326 | 0.14717 | -0.029 | -2.218
-8.5 | -0.439 | 0.08836 | -0.029 | -4.966
-8 | -0.451 | 0.07347 | -0.03 | -6.141
-7.5 | -0.43 | 0.06483 | -0.031 | -6.635
-7 | -0.396 | 0.0584 | -0.032 | -6.775
-6.5 | -0.354 | 0.05389 | -0.033 | -6.564
-6 | -0.307 | 0.05 | -0.035 | -6.139
-5.5 | -0.257 | 0.04654 | -0.036 | -5.52
-5 | -0.205 | 0.04365 | -0.037 | -4.687
-4.5 | -0.151 | 0.04123 | -0.038 | -3.656
-4 | -0.114 | 0.01849 | -0.076 | -6.164
-3.5 | -0.048 | 0.01755 | -0.078 | -2.748
-3 | 0.02 | 0.01654 | -0.08 | 1.204
-2.5 | 0.085 | 0.01703 | -0.076 | 4.986
-2 | 0.152 | 0.01662 | -0.078 | 9.141
-1.5 | 0.22 | 0.01631 | -0.079 | 13.497
-1 | 0.288 | 0.01614 | -0.08 | 17.865
-0.5 | 0.372 | 0.01516 | -0.084 | 24.544
0 | 0.431 | 0.01574 | -0.085 | 27.35
0.5 | 0.498 | 0.01596 | -0.086 | 31.232
1 | 0.566 | 0.01627 | -0.086 | 34.765
1.5 | 0.633 | 0.01665 | -0.087 | 38.001
2 | 0.7 | 0.01708 | -0.087 | 40.944
2.5 | 0.766 | 0.01761 | -0.088 | 43.48
3 | 0.831 | 0.01824 | -0.088 | 45.599
3.5 | 0.89 | 0.01896 | -0.089 | 46.931
4 | 0.949 | 0.01982 | -0.089 | 47.867
4.5 | 1.005 | 0.02083 | -0.089 | 48.236
5 | 1.058 | 0.02203 | -0.089 | 48.056
5.5 | 1.134 | 0.0278 | -0.092 | 40.776
6 | 1.184 | 0.02946 | -0.092 | 40.194
6.5 | 1.029 | 0.04988 | -0.046 | 20.631
7 | 1.056 | 0.05465 | -0.043 | 19.318
7.5 | 1.071 | 0.06007 | -0.041 | 17.822
8 | 1.064 | 0.06935 | -0.04 | 15.343
8.5 | 1.01 | 0.08018 | -0.037 | 12.592
9 | 0.668 | 0.12232 | -0.035 | 5.463
9.5 | 0.695 | 0.16563 | -0.034 | 4.196
10 | 0.723 | 0.17207 | -0.04 | 4.2
10.5 | 0.749 | 0.17566 | -0.04 | 4.267
11 | 0.777 | 0.18875 | -0.043 | 4.116
11.5 | 0.804 | 0.20236 | -0.046 | 3.974
12 | 0.831 | 0.22604 | -0.046 | 3.675
12.5 | 0.857 | 0.22778 | -0.046 | 3.763
13 | 0.886 | 0.24593 | -0.05 | 3.601
13.5 | 0.912 | 0.25409 | -0.051 | 3.589
14 | 0.938 | 0.26097 | -0.051 | 3.596
14.5 | 0.967 | 0.26854 | -0.055 | 3.601
15 | 0.993 | 0.27787 | -0.056 | 3.575
15.5 | 1.02 | 0.28293 | -0.056 | 3.604
16 | 1.048 | 0.30368 | -0.059 | 3.45
16.5 | 1.075 | 0.31918 | -0.06 | 3.366
17 | 1.1 | 0.32371 | -0.06 | 3.4
17.5 | 1.127 | 0.33813 | -0.061 | 3.332
18 | 1.156 | 0.33379 | -0.064 | 3.463
18.5 | 1.182 | 0.35333 | -0.064 | 3.344
19 | 1.207 | 0.38056 | -0.065 | 3.172
19.5 | 1.233 | 0.36896 | -0.065 | 3.341
20 | 1.263 | 0.3986 | -0.068 | 3.168

## 16. Re 100k Mach 0.50 (2)
BIGFOIL.COM POLAR EXPORT
NACA64-415 a=0.8
NACA64-415 a=0.8 |  |  |  | Cl Max: | 1.0747 | at alpha= | 20 | deg
XFOIL ncrit=9 |  |  |  | L/D Max: | 26.2484 | at alpha= | 8 | deg
Re: | 100000 |  |  | Cd Min: | 0.28906 | at alpha= | 20 | deg
Mach: | 0.5 |  |  | Cl=0 at alpha= | -0.39429 | deg
|  |  |  | @ Cl=0.1, Cd= | 0.036619
|  |  |  | @ Cl=0.4, Cd= | 0.044376
|  |  |  | @ Cl=0.6, Cd= | 0.051181
alpha (deg) | Cl | Cd | Cm | Cl/Cd
-20 | -0.6111 | 0.25438 | 0.0083 | -2.4023
-19.5 | -0.5829 | 0.2423 | 0.0045 | -2.4057
-19 | -0.556 | 0.23345 | 0.0007 | -2.3817
-18.5 | -0.5402 | 0.22862 | -0.0058 | -2.3629
-18 | -0.5219 | 0.22111 | -0.0112 | -2.3604
-17.5 | -0.4905 | 0.21072 | -0.0137 | -2.3277
-17 | -0.4745 | 0.20528 | -0.0195 | -2.3115
-16.5 | -0.4568 | 0.19755 | -0.0244 | -2.3123
-16 | -0.4271 | 0.18856 | -0.0269 | -2.2651
-15.5 | -0.419 | 0.18422 | -0.0331 | -2.2745
-15 | -0.3913 | 0.17444 | -0.0357 | -2.2432
-14.5 | -0.3708 | 0.16753 | -0.039 | -2.2133
-13.5 | -0.3355 | 0.15335 | -0.0456 | -2.1878
-13 | -0.36 | 0.15192 | -0.0524 | -2.3697
-12.5 | -0.3091 | 0.14057 | -0.0506 | -2.1989
-12 | -0.3242 | 0.13635 | -0.0538 | -2.3777
-11.5 | -0.3025 | 0.12996 | -0.0508 | -2.3276
-11 | -0.3412 | 0.12786 | -0.0499 | -2.6685
-10.5 | -0.3273 | 0.12287 | -0.044 | -2.6638
-10 | -0.3629 | 0.12018 | -0.0411 | -3.0196
-9.5 | -0.3698 | 0.11697 | -0.036 | -3.1615
-9 | -0.3474 | 0.10913 | -0.0411 | -3.1834
-8.5 | -0.3972 | 0.08383 | -0.0694 | -4.7382
-8 | -0.3775 | 0.07275 | -0.0798 | -5.189
-7.5 | -0.4109 | 0.06085 | -0.0918 | -6.7527
-7 | -0.4425 | 0.05237 | -0.0978 | -8.4495
-6.5 | -0.4583 | 0.04711 | -0.0948 | -9.7283
-6 | -0.4394 | 0.04222 | -0.0933 | -10.4074
-5.5 | -0.4061 | 0.03795 | -0.0915 | -10.7009
-5 | -0.3564 | 0.03462 | -0.0897 | -10.2946
-4 | -0.2251 | 0.0298 | -0.0885 | -7.5537
-3.5 | -0.192 | 0.02837 | -0.0838 | -6.7677
-3 | -0.1732 | 0.02723 | -0.0769 | -6.3606
-2.5 | -0.1382 | 0.02965 | -0.0678 | -4.661
-2 | -0.1124 | 0.0319 | -0.0575 | -3.5235
-1.5 | -0.061 | 0.03339 | -0.0493 | -1.8269
-1 | -0.0425 | 0.03414 | -0.0438 | -1.2449
-0.5 | -0.01 | 0.03481 | -0.0406 | -0.28727
0.5 | 0.0846 | 0.03619 | -0.0399 | 2.3377
1 | 0.1237 | 0.03728 | -0.0386 | 3.3181
1.5 | 0.1818 | 0.03805 | -0.0393 | 4.7779
2 | 0.2105 | 0.03958 | -0.0373 | 5.3183
2.5 | 0.2532 | 0.04087 | -0.0364 | 6.1953
3 | 0.3205 | 0.0416 | -0.0373 | 7.7043
3.5 | 0.3548 | 0.04323 | -0.0358 | 8.2073
4 | 0.4262 | 0.04504 | -0.0406 | 9.4627
4.5 | 0.4949 | 0.04681 | -0.0449 | 10.5725
5 | 0.5466 | 0.04915 | -0.0472 | 11.1211
5.5 | 0.6005 | 0.0512 | -0.0486 | 11.7285
6 | 0.6831 | 0.05153 | -0.0499 | 13.2564
6.5 | 0.7351 | 0.0526 | -0.0486 | 13.9753
7 | 0.8134 | 0.05095 | -0.0462 | 15.9647
7.5 | 0.9164 | 0.04467 | -0.0407 | 20.5149
8 | 1.0019 | 0.03817 | -0.0328 | 26.2484
8.5 | 0.9902 | 0.04228 | -0.026 | 23.4201
9 | 0.98 | 0.04839 | -0.0224 | 20.2521
9.5 | 1.012 | 0.05184 | -0.0181 | 19.5216
10 | 1.0539 | 0.05576 | -0.0146 | 18.9006
10.5 | 1.071 | 0.06258 | -0.0129 | 17.1141
11 | 1.0661 | 0.07102 | -0.013 | 15.0113
11.5 | 1.0455 | 0.08141 | -0.0153 | 12.8424
12 | 1.0031 | 0.09526 | -0.0218 | 10.5301
12.5 | 0.9569 | 0.11187 | -0.0317 | 8.5537
13 | 0.9177 | 0.13049 | -0.0439 | 7.0327
13.5 | 0.8997 | 0.1477 | -0.0545 | 6.0914
14 | 0.8974 | 0.16207 | -0.0627 | 5.5371
14.5 | 0.9019 | 0.17509 | -0.0701 | 5.1511
15 | 0.8972 | 0.19158 | -0.0812 | 4.6832
15.5 | 0.8951 | 0.20951 | -0.0936 | 4.2723
16 | 0.9396 | 0.2213 | -0.0937 | 4.2458
16.5 | 0.9317 | 0.2274 | -0.1037 | 4.0972
17 | 0.9681 | 0.23848 | -0.1051 | 4.0595
17.5 | 0.9705 | 0.24533 | -0.1141 | 3.9559
18.5 | 1.0105 | 0.26275 | -0.1247 | 3.8459
19 | 1.0376 | 0.27223 | -0.128 | 3.8115
19.5 | 1.0531 | 0.28074 | -0.1351 | 3.7512
20 | 1.0747 | 0.28906 | -0.1401 | 3.7179

## 17. Re 250k Mach 0.00 (1)
BIGFOIL.COM POLAR EXPORT
NACA64-415 a=0.8
NACA64-415 a=0.8 |  |  |  | Cl Max: | 1.408 | at alpha= | 10.5 | deg
JavaFoil+Calcfoil stall+Eppler ext transition |  |  |  | L/D Max: | 80.616 | at alpha= | 5.5 | deg
Re: | 250000 |  |  | Cd Min: | 0.00954 | at alpha= | -3 | deg
Mach: | 0 |  |  | Cl=0 at alpha= | -3.1417 | deg
|  |  |  | @ Cl=0.1, Cd= | 0.0096408
|  |  |  | @ Cl=0.4, Cd= | 0.00977
|  |  |  | @ Cl=0.6, Cd= | 0.01061
alpha (deg) | Cl | Cd | Cm | Cl/Cd
-20 | -0.708 | 0.22724 | -0.02 | -3.114
-19.5 | -0.727 | 0.2101 | -0.02 | -3.46
-19 | -0.746 | 0.19913 | -0.021 | -3.745
-18.5 | -0.763 | 0.18795 | -0.021 | -4.061
-18 | -0.779 | 0.1776 | -0.021 | -4.388
-17.5 | -0.794 | 0.17074 | -0.022 | -4.648
-17 | -0.805 | 0.16093 | -0.022 | -5.004
-16.5 | -0.815 | 0.15085 | -0.023 | -5.404
-16 | -0.822 | 0.14016 | -0.023 | -5.865
-15.5 | -0.826 | 0.13409 | -0.023 | -6.157
-15 | -0.82 | 0.1269 | -0.023 | -6.46
-14.5 | -0.811 | 0.11795 | -0.023 | -6.877
-14 | -0.8 | 0.11048 | -0.023 | -7.241
-13.5 | -0.786 | 0.10412 | -0.024 | -7.55
-13 | -0.769 | 0.09808 | -0.025 | -7.842
-12.5 | -0.749 | 0.09302 | -0.025 | -8.055
-12 | -0.727 | 0.08663 | -0.025 | -8.387
-11.5 | -0.701 | 0.08142 | -0.026 | -8.609
-11 | -0.673 | 0.07643 | -0.026 | -8.8
-10.5 | -0.642 | 0.07156 | -0.027 | -8.972
-10 | -0.609 | 0.06742 | -0.028 | -9.027
-9.5 | -0.573 | 0.0634 | -0.028 | -9.034
-9 | -0.535 | 0.05946 | -0.029 | -8.993
-8.5 | -0.494 | 0.05578 | -0.03 | -8.861
-8 | -0.453 | 0.05222 | -0.031 | -8.67
-7.5 | -0.41 | 0.0491 | -0.032 | -8.346
-7 | -0.366 | 0.04621 | -0.033 | -7.92
-6.5 | -0.391 | 0.01394 | -0.066 | -28.064
-6 | -0.34 | 0.01333 | -0.068 | -25.498
-5.5 | -0.282 | 0.01287 | -0.068 | -21.896
-5 | -0.223 | 0.01255 | -0.069 | -17.772
-4.5 | -0.163 | 0.01224 | -0.07 | -13.354
-4 | -0.104 | 0.01206 | -0.07 | -8.581
-3.5 | -0.043 | 0.0119 | -0.071 | -3.628
-3 | 0.017 | 0.00954 | -0.072 | 1.829
-2.5 | 0.078 | 0.00963 | -0.073 | 8.129
-2 | 0.139 | 0.00966 | -0.073 | 14.406
-1.5 | 0.2 | 0.00977 | -0.074 | 20.515
-1 | 0.261 | 0.00989 | -0.075 | 26.426
-0.5 | 0.322 | 0.01002 | -0.075 | 32.135
0 | 0.382 | 0.00959 | -0.076 | 39.81
0.5 | 0.441 | 0.01018 | -0.076 | 43.335
1 | 0.501 | 0.01034 | -0.077 | 48.438
1.5 | 0.56 | 0.01049 | -0.077 | 53.397
2 | 0.62 | 0.01067 | -0.078 | 58.057
2.5 | 0.679 | 0.0109 | -0.078 | 62.281
3 | 0.737 | 0.0111 | -0.079 | 66.445
3.5 | 0.792 | 0.01136 | -0.079 | 69.732
4 | 0.849 | 0.01159 | -0.08 | 73.219
4.5 | 0.904 | 0.01188 | -0.08 | 76.093
5 | 0.959 | 0.01218 | -0.081 | 78.674
5.5 | 1.012 | 0.01255 | -0.081 | 80.616
6 | 1.061 | 0.01902 | -0.081 | 55.773
6.5 | 1.11 | 0.01988 | -0.082 | 55.84
7 | 1.158 | 0.02082 | -0.082 | 55.604
7.5 | 1.203 | 0.02179 | -0.082 | 55.222
8 | 1.246 | 0.0228 | -0.083 | 54.653
8.5 | 1.286 | 0.02392 | -0.083 | 53.772
9 | 1.324 | 0.02508 | -0.084 | 52.778
9.5 | 1.358 | 0.02627 | -0.084 | 51.678
10 | 1.387 | 0.0277 | -0.084 | 50.086
10.5 | 1.408 | 0.02939 | -0.085 | 47.92
11 | 1.209 | 0.0731 | -0.05 | 16.541
11.5 | 1.214 | 0.08028 | -0.042 | 15.119
12 | 1.223 | 0.08543 | -0.041 | 14.318
12.5 | 1.228 | 0.09097 | -0.039 | 13.493
13 | 1.23 | 0.09675 | -0.039 | 12.708
13.5 | 1.227 | 0.10268 | -0.038 | 11.948
14 | 1.219 | 0.11096 | -0.038 | 10.984
14.5 | 1.204 | 0.11718 | -0.037 | 10.278
15 | 1.186 | 0.12337 | -0.037 | 9.617
15.5 | 1.165 | 0.13165 | -0.037 | 8.851

## 18. Re 250k Mach 0.00 (2)
BIGFOIL.COM POLAR EXPORT
NACA64-415 a=0.8
NACA64-415 a=0.8 |  |  |  | Cl Max: | 1.3213 | at alpha= | 14.5 | deg
XFOIL ncrit=9 |  |  |  | L/D Max: | 85.4631 | at alpha= | 7 | deg
Re: | 250000 |  |  | Cd Min: | 0.23694 | at alpha= | 19.5 | deg
Mach: | 0 |  |  | Cl=0 at alpha= | -3.1297 | deg
|  |  |  | @ Cl=0.1, Cd= | 0.011971
|  |  |  | @ Cl=0.4, Cd= | 0.012095
|  |  |  | @ Cl=0.6, Cd= | 0.01253
alpha (deg) | Cl | Cd | Cm | Cl/Cd
-15 | -0.4193 | 0.15371 | -0.0306 | -2.7279
-14.5 | -0.4246 | 0.14521 | -0.0378 | -2.924
-14 | -0.427 | 0.1347 | -0.0433 | -3.17
-13.5 | -0.4007 | 0.12983 | -0.043 | -3.0863
-13 | -0.3865 | 0.12373 | -0.0452 | -3.1237
-12.5 | -0.4222 | 0.10962 | -0.0586 | -3.8515
-12 | -0.3996 | 0.10424 | -0.056 | -3.8335
-11.5 | -0.3877 | 0.09905 | -0.0568 | -3.9142
-11 | -0.4074 | 0.0914 | -0.0586 | -4.4573
-10.5 | -0.5274 | 0.06927 | -0.0833 | -7.6137
-10 | -0.5768 | 0.04468 | -0.0969 | -12.9096
-9.5 | -0.5751 | 0.03329 | -0.0969 | -17.2755
-9 | -0.5326 | 0.02933 | -0.0971 | -18.1589
-8.5 | -0.4914 | 0.02635 | -0.0957 | -18.649
-8 | -0.4495 | 0.0239 | -0.0936 | -18.8075
-7.5 | -0.4066 | 0.02207 | -0.0915 | -18.4232
-7 | -0.3621 | 0.02041 | -0.0896 | -17.7413
-6.5 | -0.3192 | 0.01853 | -0.0876 | -17.2261
-6 | -0.2742 | 0.01741 | -0.0858 | -15.7496
-5.5 | -0.2304 | 0.01599 | -0.084 | -14.409
-5 | -0.1837 | 0.01483 | -0.0828 | -12.3871
-4.5 | -0.1404 | 0.01282 | -0.082 | -10.9516
-4 | -0.0957 | 0.0114 | -0.081 | -8.3947
-3.5 | -0.0411 | 0.01143 | -0.0802 | -3.5958
-3 | 0.0144 | 0.0115 | -0.0796 | 1.2522
-2.5 | 0.0686 | 0.01178 | -0.0788 | 5.8234
-2 | 0.1228 | 0.01211 | -0.0779 | 10.1404
-1.5 | 0.1786 | 0.0121 | -0.0777 | 14.7603
-1 | 0.2357 | 0.01205 | -0.0779 | 19.5602
-0.5 | 0.2927 | 0.01204 | -0.0784 | 24.3106
0 | 0.3485 | 0.01205 | -0.0785 | 28.9212
0.5 | 0.4059 | 0.0121 | -0.079 | 33.5455
1 | 0.4623 | 0.01219 | -0.0793 | 37.9245
1.5 | 0.5179 | 0.01231 | -0.0795 | 42.0715
2 | 0.5752 | 0.01244 | -0.0799 | 46.2379
2.5 | 0.6301 | 0.01264 | -0.0802 | 49.8497
3 | 0.687 | 0.01284 | -0.0805 | 53.5047
3.5 | 0.7407 | 0.01301 | -0.0803 | 56.9331
4 | 0.7946 | 0.01315 | -0.0801 | 60.4259
4.5 | 0.8485 | 0.01317 | -0.0797 | 64.4267
5 | 0.8982 | 0.01289 | -0.0781 | 69.6819
6 | 0.9892 | 0.0125 | -0.0735 | 79.136
6.5 | 1.04 | 0.01239 | -0.0724 | 83.9387
7 | 1.0888 | 0.01274 | -0.072 | 85.4631
7.5 | 1.1109 | 0.01393 | -0.0669 | 79.7487
8 | 1.0916 | 0.01686 | -0.0562 | 64.745
8.5 | 1.0769 | 0.02045 | -0.048 | 52.6601
9 | 1.0758 | 0.0239 | -0.0424 | 45.0126
9.5 | 1.0827 | 0.02716 | -0.0383 | 39.8638
10 | 1.0988 | 0.03003 | -0.0354 | 36.5901
10.5 | 1.1115 | 0.03337 | -0.0326 | 33.3084
11 | 1.1301 | 0.03639 | -0.0304 | 31.0552
11.5 | 1.1501 | 0.0396 | -0.0281 | 29.0429
12 | 1.1764 | 0.0423 | -0.0265 | 27.8109
12.5 | 1.206 | 0.04502 | -0.025 | 26.7881
13 | 1.2448 | 0.04793 | -0.0236 | 25.9712
13.5 | 1.2692 | 0.05138 | -0.0223 | 24.7022
14 | 1.2925 | 0.05518 | -0.0212 | 23.4233
14.5 | 1.3213 | 0.05938 | -0.0204 | 22.2516
15 | 1.3182 | 0.06622 | -0.0194 | 19.9064
15.5 | 1.3008 | 0.07382 | -0.0193 | 17.6212
16 | 1.276 | 0.08334 | -0.0207 | 15.3108
16.5 | 1.2419 | 0.09496 | -0.024 | 13.0781
17 | 1.1975 | 0.10938 | -0.0302 | 10.9481
17.5 | 1.1449 | 0.12719 | -0.0401 | 9.0015
18 | 1.0875 | 0.14908 | -0.0542 | 7.2947
18.5 | 0.9403 | 0.2192 | -0.0939 | 4.2897
19 | 0.9692 | 0.22253 | -0.0924 | 4.3554
19.5 | 0.9574 | 0.23694 | -0.1054 | 4.0407

## 19. Re 250k Mach 0.10 (1)
BIGFOIL.COM POLAR EXPORT
NACA64-415 a=0.8
NACA64-415 a=0.8 |  |  |  | Cl Max: | 1.407 | at alpha= | 10.5 | deg
JavaFoil+Calcfoil stall+Eppler ext transition |  |  |  | L/D Max: | 80.541 | at alpha= | 5.5 | deg
Re: | 250000 |  |  | Cd Min: | 0.00958 | at alpha= | -3 | deg
Mach: | 0.1 |  |  | Cl=0 at alpha= | -3.1475 | deg
|  |  |  | @ Cl=0.1, Cd= | 0.0096644
|  |  |  | @ Cl=0.4, Cd= | 0.00978
|  |  |  | @ Cl=0.6, Cd= | 0.010658
alpha (deg) | Cl | Cd | Cm | Cl/Cd
-20 | -0.659 | 0.23189 | -0.02 | -2.843
-19.5 | -0.682 | 0.22391 | -0.021 | -3.048
-19 | -0.705 | 0.2112 | -0.021 | -3.337
-18.5 | -0.726 | 0.19606 | -0.021 | -3.701
-18 | -0.745 | 0.18845 | -0.022 | -3.956
-17.5 | -0.763 | 0.17234 | -0.021 | -4.427
-17 | -0.779 | 0.16049 | -0.022 | -4.852
-16.5 | -0.792 | 0.14926 | -0.022 | -5.306
-16 | -0.802 | 0.1432 | -0.023 | -5.602
-15.5 | -0.809 | 0.13618 | -0.023 | -5.941
-15 | -0.806 | 0.12508 | -0.023 | -6.442
-14.5 | -0.8 | 0.12034 | -0.023 | -6.646
-14 | -0.791 | 0.11233 | -0.023 | -7.039
-13.5 | -0.779 | 0.10595 | -0.024 | -7.351
-13 | -0.764 | 0.09954 | -0.025 | -7.672
-12.5 | -0.745 | 0.09334 | -0.025 | -7.984
-12 | -0.724 | 0.08754 | -0.025 | -8.269
-11.5 | -0.699 | 0.08215 | -0.026 | -8.515
-11 | -0.672 | 0.07708 | -0.026 | -8.719
-10.5 | -0.642 | 0.07194 | -0.027 | -8.925
-10 | -0.609 | 0.06776 | -0.028 | -8.991
-9.5 | -0.574 | 0.06342 | -0.028 | -9.051
-9 | -0.536 | 0.05965 | -0.029 | -8.985
-8.5 | -0.496 | 0.05613 | -0.03 | -8.832
-8 | -0.454 | 0.05231 | -0.031 | -8.684
-7.5 | -0.411 | 0.0493 | -0.032 | -8.341
-7 | -0.367 | 0.04646 | -0.033 | -7.902
-6.5 | -0.392 | 0.01421 | -0.066 | -27.586
-6 | -0.342 | 0.01335 | -0.068 | -25.575
-5.5 | -0.283 | 0.01298 | -0.069 | -21.822
-5 | -0.224 | 0.01264 | -0.069 | -17.719
-4.5 | -0.164 | 0.01234 | -0.07 | -13.316
-4 | -0.104 | 0.01207 | -0.071 | -8.618
-3.5 | -0.043 | 0.0119 | -0.072 | -3.646
-3 | 0.018 | 0.00958 | -0.072 | 1.831
-2.5 | 0.079 | 0.00963 | -0.073 | 8.164
-2 | 0.14 | 0.00973 | -0.074 | 14.375
-1.5 | 0.201 | 0.00977 | -0.074 | 20.619
-1 | 0.263 | 0.00989 | -0.075 | 26.553
-0.5 | 0.324 | 0.01003 | -0.076 | 32.274
0 | 0.383 | 0.00961 | -0.076 | 39.875
0.5 | 0.443 | 0.01021 | -0.076 | 43.428
1 | 0.503 | 0.01037 | -0.077 | 48.538
1.5 | 0.563 | 0.01052 | -0.077 | 53.518
2 | 0.622 | 0.01074 | -0.078 | 57.941
2.5 | 0.682 | 0.01093 | -0.078 | 62.356
3 | 0.741 | 0.01114 | -0.079 | 66.51
3.5 | 0.796 | 0.0114 | -0.079 | 69.794
4 | 0.852 | 0.01163 | -0.08 | 73.274
4.5 | 0.908 | 0.01195 | -0.08 | 75.988
5 | 0.963 | 0.01228 | -0.081 | 78.391
5.5 | 1.016 | 0.01262 | -0.081 | 80.541
6 | 1.065 | 0.01915 | -0.082 | 55.616
6.5 | 1.115 | 0.02004 | -0.082 | 55.642
7 | 1.162 | 0.02102 | -0.082 | 55.295
7.5 | 1.208 | 0.02198 | -0.083 | 54.934
8 | 1.25 | 0.02304 | -0.083 | 54.265
8.5 | 1.29 | 0.02417 | -0.084 | 53.369
9 | 1.327 | 0.02533 | -0.084 | 52.37
9.5 | 1.36 | 0.02672 | -0.084 | 50.894
10 | 1.388 | 0.02817 | -0.085 | 49.287
10.5 | 1.407 | 0.02975 | -0.085 | 47.292
11 | 1.199 | 0.07562 | -0.042 | 15.857
11.5 | 1.21 | 0.08081 | -0.041 | 14.977
12 | 1.218 | 0.08635 | -0.04 | 14.1
12.5 | 1.22 | 0.09155 | -0.038 | 13.326
13 | 1.219 | 0.0978 | -0.039 | 12.468
13.5 | 1.215 | 0.10523 | -0.039 | 11.544
14 | 1.202 | 0.11025 | -0.037 | 10.903
14.5 | 1.184 | 0.11821 | -0.038 | 10.019
15 | 1.162 | 0.12635 | -0.038 | 9.2
15.5 | 1.137 | 0.1358 | -0.038 | 8.371

## 20. Re 250k Mach 0.10 (2)
BIGFOIL.COM POLAR EXPORT
NACA64-415 a=0.8
NACA64-415 a=0.8 |  |  |  | Cl Max: | 1.3146 | at alpha= | 14.5 | deg
XFOIL ncrit=9 |  |  |  | L/D Max: | 85.0272 | at alpha= | 7 | deg
Re: | 250000 |  |  | Cd Min: | 0.23822 | at alpha= | 19.5 | deg
Mach: | 0.1 |  |  | Cl=0 at alpha= | -3.1257 | deg
|  |  |  | @ Cl=0.1, Cd= | 0.012001
|  |  |  | @ Cl=0.4, Cd= | 0.012152
|  |  |  | @ Cl=0.6, Cd= | 0.012598
alpha (deg) | Cl | Cd | Cm | Cl/Cd
-15 | -0.4176 | 0.1543 | -0.0307 | -2.7064
-14.5 | -0.4244 | 0.14577 | -0.0383 | -2.9114
-14 | -0.4236 | 0.13562 | -0.0432 | -3.1234
-13.5 | -0.3973 | 0.13066 | -0.043 | -3.0407
-13 | -0.3834 | 0.12446 | -0.0453 | -3.0805
-12.5 | -0.4179 | 0.11078 | -0.0585 | -3.7723
-12 | -0.3938 | 0.1055 | -0.0557 | -3.7327
-11.5 | -0.3822 | 0.10019 | -0.0565 | -3.8148
-11 | -0.4024 | 0.09268 | -0.0582 | -4.3418
-10.5 | -0.5239 | 0.07085 | -0.0843 | -7.3945
-10 | -0.583 | 0.04567 | -0.0977 | -12.7655
-9.5 | -0.5727 | 0.0341 | -0.0982 | -16.7947
-9 | -0.5324 | 0.03003 | -0.0982 | -17.7289
-8.5 | -0.4931 | 0.02692 | -0.0965 | -18.3172
-8 | -0.4518 | 0.02431 | -0.0944 | -18.5849
-7.5 | -0.4089 | 0.02234 | -0.0922 | -18.3035
-7 | -0.364 | 0.02083 | -0.0902 | -17.4748
-6.5 | -0.3209 | 0.0187 | -0.0882 | -17.1604
-6 | -0.2757 | 0.01753 | -0.0864 | -15.7273
-5.5 | -0.2317 | 0.01612 | -0.0846 | -14.3734
-5 | -0.1848 | 0.01493 | -0.0832 | -12.3778
-4 | -0.0966 | 0.01142 | -0.0814 | -8.4588
-3.5 | -0.0417 | 0.01146 | -0.0807 | -3.6387
-3 | 0.014 | 0.01154 | -0.08 | 1.2132
-2.5 | 0.0689 | 0.0118 | -0.0792 | 5.839
-2 | 0.1232 | 0.01215 | -0.0782 | 10.1399
-1.5 | 0.1792 | 0.01215 | -0.078 | 14.749
-1 | 0.2364 | 0.01211 | -0.0782 | 19.5211
-0.5 | 0.2941 | 0.01209 | -0.0787 | 24.3259
0 | 0.3502 | 0.0121 | -0.0789 | 28.9421
0.5 | 0.4077 | 0.01216 | -0.0794 | 33.528
1 | 0.4648 | 0.01224 | -0.0797 | 37.9739
1.5 | 0.5206 | 0.01237 | -0.0799 | 42.0857
2 | 0.5786 | 0.01252 | -0.0804 | 46.2141
2.5 | 0.6337 | 0.01272 | -0.0805 | 49.8192
3 | 0.6899 | 0.01293 | -0.0807 | 53.3565
3.5 | 0.7449 | 0.01308 | -0.0806 | 56.9495
4 | 0.7987 | 0.01324 | -0.0804 | 60.3248
4.5 | 0.8528 | 0.01327 | -0.0799 | 64.2653
5 | 0.9035 | 0.01298 | -0.0784 | 69.6071
5.5 | 0.952 | 0.01277 | -0.0766 | 74.5497
6 | 0.9949 | 0.01258 | -0.0736 | 79.0859
6.5 | 1.0438 | 0.01248 | -0.0721 | 83.6378
7 | 1.0926 | 0.01285 | -0.0715 | 85.0272
7.5 | 1.1089 | 0.01425 | -0.0655 | 77.8175
8 | 1.0877 | 0.01729 | -0.0547 | 62.9092
8.5 | 1.0737 | 0.02098 | -0.0468 | 51.1773
9 | 1.0729 | 0.02449 | -0.0414 | 43.8097
9.5 | 1.0796 | 0.02786 | -0.0374 | 38.7509
10 | 1.0962 | 0.03078 | -0.0346 | 35.614
10.5 | 1.1096 | 0.03414 | -0.0318 | 32.5015
11 | 1.1282 | 0.03724 | -0.0297 | 30.2954
11.5 | 1.1496 | 0.0404 | -0.0274 | 28.4554
12 | 1.1765 | 0.04316 | -0.0258 | 27.259
12.5 | 1.2083 | 0.04589 | -0.0242 | 26.3304
13 | 1.2444 | 0.04905 | -0.0227 | 25.37
13.5 | 1.2676 | 0.05276 | -0.0214 | 24.0258
14 | 1.2886 | 0.0569 | -0.0203 | 22.6467
14.5 | 1.3146 | 0.06174 | -0.0195 | 21.2925
15 | 1.3026 | 0.06915 | -0.0188 | 18.8373
15.5 | 1.2805 | 0.07757 | -0.0193 | 16.5077
16 | 1.2513 | 0.08803 | -0.0216 | 14.2145
16.5 | 1.2138 | 0.10067 | -0.0261 | 12.0572
17 | 1.1677 | 0.11616 | -0.0337 | 10.0525
17.5 | 1.1158 | 0.13496 | -0.045 | 8.2676
18 | 1.0667 | 0.15622 | -0.0586 | 6.8282
18.5 | 0.9418 | 0.22057 | -0.095 | 4.2698
19 | 0.9707 | 0.22421 | -0.0936 | 4.3294
19.5 | 0.9598 | 0.23822 | -0.1064 | 4.029

## 21. Re 250k Mach 0.25 (1)
BIGFOIL.COM POLAR EXPORT
NACA64-415 a=0.8
NACA64-415 a=0.8 |  |  |  | Cl Max: | 1.366 | at alpha= | 9.5 | deg
JavaFoil+Calcfoil stall+Eppler ext transition |  |  |  | L/D Max: | 79.589 | at alpha= | 5.5 | deg
Re: | 250000 |  |  | Cd Min: | 0.00925 | at alpha= | -0.5 | deg
Mach: | 0.25 |  |  | Cl=0 at alpha= | -3.1429 | deg
|  |  |  | @ Cl=0.1, Cd= | 0.0097921
|  |  |  | @ Cl=0.4, Cd= | 0.010276
|  |  |  | @ Cl=0.6, Cd= | 0.01083
alpha (deg) | Cl | Cd | Cm | Cl/Cd
-18.5 | -0.37 | 0.30084 | -0.022 | -1.231
-18 | -0.43 | 0.26057 | -0.02 | -1.651
-17.5 | -0.486 | 0.231 | -0.021 | -2.105
-17 | -0.538 | 0.3132 | -0.021 | -1.717
-16.5 | -0.585 | 0.1873 | -0.022 | -3.124
-16 | -0.627 | 0.17943 | -0.022 | -3.496
-15.5 | -0.664 | 0.15545 | -0.023 | -4.27
-15 | -0.684 | 0.14649 | -0.024 | -4.67
-14.5 | -0.699 | 0.1369 | -0.024 | -5.107
-14 | -0.709 | 0.12484 | -0.024 | -5.682
-13.5 | -0.714 | 0.11507 | -0.024 | -6.207
-13 | -0.714 | 0.10601 | -0.025 | -6.735
-12.5 | -0.708 | 0.1002 | -0.025 | -7.07
-12 | -0.698 | 0.09259 | -0.026 | -7.539
-11.5 | -0.683 | 0.08582 | -0.026 | -7.953
-11 | -0.662 | 0.07958 | -0.027 | -8.325
-10.5 | -0.638 | 0.07526 | -0.027 | -8.48
-10 | -0.61 | 0.07015 | -0.028 | -8.693
-9.5 | -0.578 | 0.06565 | -0.028 | -8.802
-9 | -0.542 | 0.06126 | -0.029 | -8.845
-8.5 | -0.503 | 0.05685 | -0.03 | -8.846
-8 | -0.462 | 0.05382 | -0.031 | -8.584
-7.5 | -0.419 | 0.05026 | -0.032 | -8.34
-7 | -0.375 | 0.04701 | -0.033 | -7.973
-6.5 | -0.393 | 0.01531 | -0.067 | -25.68
-6 | -0.344 | 0.01408 | -0.069 | -24.452
-5.5 | -0.29 | 0.01332 | -0.071 | -21.786
-5 | -0.23 | 0.01284 | -0.071 | -17.9
-4.5 | -0.169 | 0.01254 | -0.072 | -13.443
-4 | -0.107 | 0.01231 | -0.073 | -8.675
-3.5 | -0.045 | 0.01207 | -0.074 | -3.693
-3 | 0.018 | 0.00974 | -0.074 | 1.849
-2.5 | 0.081 | 0.00978 | -0.075 | 8.265
-2 | 0.144 | 0.00982 | -0.076 | 14.638
-1.5 | 0.207 | 0.00994 | -0.076 | 20.825
-1 | 0.27 | 0.01007 | -0.077 | 26.794
-0.5 | 0.333 | 0.00925 | -0.077 | 35.971
0 | 0.393 | 0.01026 | -0.078 | 38.303
0.5 | 0.455 | 0.0104 | -0.078 | 43.691
1 | 0.516 | 0.01058 | -0.079 | 48.782
1.5 | 0.577 | 0.01076 | -0.079 | 53.643
2 | 0.639 | 0.01095 | -0.08 | 58.333
2.5 | 0.699 | 0.01117 | -0.08 | 62.634
3 | 0.76 | 0.01142 | -0.081 | 66.536
3.5 | 0.816 | 0.01167 | -0.082 | 69.903
4 | 0.874 | 0.01198 | -0.082 | 72.948
4.5 | 0.931 | 0.01228 | -0.082 | 75.759
5 | 0.986 | 0.01266 | -0.083 | 77.894
5.5 | 1.04 | 0.01307 | -0.083 | 79.589
6 | 1.09 | 0.01995 | -0.084 | 54.618
6.5 | 1.14 | 0.02097 | -0.084 | 54.339
7 | 1.186 | 0.02201 | -0.085 | 53.912
7.5 | 1.23 | 0.02315 | -0.085 | 53.159
8 | 1.271 | 0.02433 | -0.085 | 52.25
8.5 | 1.307 | 0.02561 | -0.086 | 51.059
9 | 1.34 | 0.02692 | -0.086 | 49.758
9.5 | 1.366 | 0.02841 | -0.086 | 48.086
10 | 1.166 | 0.06832 | -0.043 | 17.06
10.5 | 1.176 | 0.07339 | -0.042 | 16.025
11 | 1.181 | 0.07896 | -0.041 | 14.956
11.5 | 1.178 | 0.08466 | -0.038 | 13.911
12 | 1.169 | 0.09191 | -0.038 | 12.722
12.5 | 1.154 | 0.10049 | -0.038 | 11.482
13 | 1.131 | 0.10647 | -0.038 | 10.62
13.5 | 1.101 | 0.11639 | -0.037 | 9.457
14 | 1.059 | 0.12376 | -0.035 | 8.558
14.5 | 1.007 | 0.1361 | -0.035 | 7.402

## 22. Re 250k Mach 0.25 (2)
BIGFOIL.COM POLAR EXPORT
NACA64-415 a=0.8
NACA64-415 a=0.8 |  |  |  | Cl Max: | 1.2376 | at alpha= | 13.5 | deg
XFOIL ncrit=9 |  |  |  | L/D Max: | 82.0947 | at alpha= | 7 | deg
Re: | 250000 |  |  | Cd Min: | 0.22788 | at alpha= | 18.5 | deg
Mach: | 0.25 |  |  | Cl=0 at alpha= | -3.1059 | deg
|  |  |  | @ Cl=0.1, Cd= | 0.012214
|  |  |  | @ Cl=0.4, Cd= | 0.012451
|  |  |  | @ Cl=0.6, Cd= | 0.012967
alpha (deg) | Cl | Cd | Cm | Cl/Cd
-20 | -0.5705 | 0.22714 | 0.0095 | -2.5117
-19.5 | -0.5684 | 0.22177 | 0.0011 | -2.563
-19 | -0.5377 | 0.21273 | 0.0002 | -2.5276
-18.5 | -0.5178 | 0.20665 | -0.0033 | -2.5057
-18 | -0.5119 | 0.20019 | -0.0104 | -2.5571
-17.5 | -0.4936 | 0.19164 | -0.0139 | -2.5757
-17 | -0.4689 | 0.18551 | -0.0158 | -2.5276
-16.5 | -0.4535 | 0.17872 | -0.02 | -2.5375
-15.5 | -0.4286 | 0.16348 | -0.0285 | -2.6217
-15 | -0.4096 | 0.15738 | -0.0312 | -2.6026
-14.5 | -0.4196 | 0.14914 | -0.04 | -2.8135
-14 | -0.4059 | 0.14017 | -0.0425 | -2.8958
-13.5 | -0.3808 | 0.13463 | -0.043 | -2.8285
-13 | -0.3685 | 0.12795 | -0.046 | -2.88
-12.5 | -0.3964 | 0.11536 | -0.057 | -3.4362
-12 | -0.367 | 0.11112 | -0.0546 | -3.3027
-11.5 | -0.3586 | 0.10533 | -0.0558 | -3.4045
-11 | -0.4171 | 0.09598 | -0.0604 | -4.3457
-10.5 | -0.4237 | 0.08284 | -0.0691 | -5.1147
-10 | -0.5119 | 0.05199 | -0.0991 | -9.8461
-9.5 | -0.5183 | 0.04122 | -0.1068 | -12.574
-9 | -0.5152 | 0.03452 | -0.1052 | -14.9247
-8.5 | -0.4929 | 0.03045 | -0.102 | -16.1872
-8 | -0.4611 | 0.02684 | -0.0988 | -17.1796
-7.5 | -0.4206 | 0.02407 | -0.0962 | -17.474
-7 | -0.3755 | 0.02218 | -0.0937 | -16.9297
-6.5 | -0.3297 | 0.01975 | -0.0915 | -16.6937
-6 | -0.2835 | 0.01826 | -0.0895 | -15.5257
-5.5 | -0.2374 | 0.01687 | -0.0876 | -14.0723
-5 | -0.1896 | 0.01568 | -0.086 | -12.0918
-4.5 | -0.141 | 0.0143 | -0.0849 | -9.8601
-4 | -0.101 | 0.01154 | -0.0838 | -8.7522
-3.5 | -0.045 | 0.01154 | -0.0829 | -3.8995
-3 | 0.0121 | 0.0117 | -0.0822 | 1.0342
-2.5 | 0.0689 | 0.01201 | -0.0813 | 5.7369
-2 | 0.1252 | 0.01238 | -0.08 | 10.1131
-1.5 | 0.1836 | 0.01238 | -0.0799 | 14.8304
-1 | 0.2422 | 0.01239 | -0.0802 | 19.548
-0.5 | 0.3006 | 0.0124 | -0.0804 | 24.2419
0 | 0.3606 | 0.01239 | -0.0809 | 29.1041
0.5 | 0.4187 | 0.01248 | -0.0813 | 33.5497
1 | 0.4768 | 0.0126 | -0.0815 | 37.8413
1.5 | 0.5365 | 0.0127 | -0.082 | 42.2441
2 | 0.5935 | 0.01295 | -0.0822 | 45.8301
2.5 | 0.6532 | 0.01311 | -0.0825 | 49.8246
3 | 0.7085 | 0.01337 | -0.0823 | 52.9918
3.5 | 0.766 | 0.01358 | -0.0823 | 56.4065
4 | 0.8236 | 0.0137 | -0.0821 | 60.1168
4.5 | 0.8784 | 0.01372 | -0.0813 | 64.0233
5 | 0.931 | 0.01348 | -0.0796 | 69.0653
5.5 | 0.9804 | 0.01318 | -0.0773 | 74.3854
6 | 1.0239 | 0.01306 | -0.074 | 78.3997
6.5 | 1.0646 | 0.01297 | -0.07 | 82.0817
7 | 1.1091 | 0.01351 | -0.0683 | 82.0947
7.5 | 1.0921 | 0.01597 | -0.0572 | 68.3845
8.5 | 1.0579 | 0.02394 | -0.0413 | 44.1896
9 | 1.0615 | 0.02766 | -0.0369 | 38.3767
9.5 | 1.0706 | 0.03131 | -0.0335 | 34.1935
10 | 1.0822 | 0.03501 | -0.0307 | 30.9112
10.5 | 1.1006 | 0.03837 | -0.0283 | 28.6839
11 | 1.1211 | 0.04172 | -0.026 | 26.872
11.5 | 1.1492 | 0.04479 | -0.0238 | 25.6575
12 | 1.1785 | 0.04792 | -0.022 | 24.5931
12.5 | 1.2189 | 0.05144 | -0.0201 | 23.6956
13 | 1.2311 | 0.05633 | -0.0186 | 21.8551
13.5 | 1.2376 | 0.06227 | -0.0175 | 19.8747
14 | 1.2347 | 0.06937 | -0.0173 | 17.7988
14.5 | 1.2269 | 0.07718 | -0.018 | 15.8966
15 | 1.2101 | 0.08653 | -0.0201 | 13.9847
15.5 | 1.1814 | 0.09829 | -0.0242 | 12.0195
16 | 1.1434 | 0.11239 | -0.0311 | 10.1735
16.5 | 1.1019 | 0.12872 | -0.0411 | 8.5604
17 | 0.9627 | 0.18017 | -0.0741 | 5.3433
17.5 | 0.9449 | 0.20592 | -0.0858 | 4.5887
18 | 0.938 | 0.22023 | -0.0961 | 4.2592
18.5 | 0.9514 | 0.22788 | -0.101 | 4.175

## 23. Re 250k Mach 0.50 (1)
BIGFOIL.COM POLAR EXPORT
NACA64-415 a=0.8
NACA64-415 a=0.8 |  |  |  | Cl Max: | 1.277 | at alpha= | 7.5 | deg
JavaFoil+Calcfoil stall+Eppler ext transition |  |  |  | L/D Max: | 74.281 | at alpha= | 5 | deg
Re: | 250000 |  |  | Cd Min: | 0.01039 | at alpha= | -2.5 | deg
Mach: | 0.5 |  |  | Cl=0 at alpha= | -3.1429 | deg
|  |  |  | @ Cl=0.1, Cd= | 0.010397
|  |  |  | @ Cl=0.4, Cd= | 0.010876
|  |  |  | @ Cl=0.6, Cd= | 0.011571
alpha (deg) | Cl | Cd | Cm | Cl/Cd
-20 | -0.937 | 0.27352 | -0.032 | -3.424
-19.5 | -0.91 | 0.26442 | -0.032 | -3.44
-19 | -0.883 | 0.25978 | -0.032 | -3.397
-18.5 | -0.855 | 0.25457 | -0.033 | -3.36
-18 | -0.826 | 0.24603 | -0.032 | -3.358
-17.5 | -0.799 | 0.23361 | -0.032 | -3.418
-17 | -0.771 | 0.23046 | -0.032 | -3.347
-16.5 | -0.744 | 0.2304 | -0.033 | -3.229
-16 | -0.717 | 0.22746 | -0.033 | -3.151
-15.5 | -0.688 | 0.20808 | -0.032 | -3.305
-15 | -0.66 | 0.19904 | -0.031 | -3.316
-14.5 | -0.633 | 0.19714 | -0.032 | -3.209
-14 | -0.605 | 0.1933 | -0.032 | -3.131
-13.5 | -0.578 | 0.18955 | -0.033 | -3.047
-13 | -0.549 | 0.16886 | -0.031 | -3.252
-12.5 | -0.521 | 0.16211 | -0.031 | -3.215
-12 | -0.494 | 0.15536 | -0.031 | -3.177
-11.5 | -0.466 | 0.15176 | -0.031 | -3.07
-11 | -0.438 | 0.14831 | -0.032 | -2.955
-10.5 | -0.41 | 0.13916 | -0.032 | -2.95
-10 | -0.382 | 0.12732 | -0.029 | -3
-9.5 | -0.354 | 0.11634 | -0.03 | -3.045
-9 | -0.326 | 0.11364 | -0.03 | -2.873
-8.5 | -0.439 | 0.07292 | -0.03 | -6.018
-8 | -0.451 | 0.06276 | -0.031 | -7.19
-7.5 | -0.43 | 0.05618 | -0.032 | -7.658
-7 | -0.396 | 0.05146 | -0.034 | -7.696
-6.5 | -0.354 | 0.04753 | -0.035 | -7.448
-6 | -0.307 | 0.04447 | -0.037 | -6.911
-5.5 | -0.258 | 0.04148 | -0.04 | -6.211
-5 | -0.244 | 0.01564 | -0.076 | -15.602
-4.5 | -0.182 | 0.01448 | -0.078 | -12.591
-4 | -0.118 | 0.01346 | -0.08 | -8.732
-3.5 | -0.05 | 0.01319 | -0.082 | -3.764
-3 | 0.02 | 0.01224 | -0.082 | 1.643
-2.5 | 0.09 | 0.01039 | -0.083 | 8.681
-2 | 0.161 | 0.01044 | -0.084 | 15.378
-1.5 | 0.231 | 0.01052 | -0.084 | 22.002
-1 | 0.302 | 0.01059 | -0.085 | 28.48
-0.5 | 0.372 | 0.01074 | -0.086 | 34.646
0 | 0.436 | 0.01105 | -0.086 | 39.47
0.5 | 0.505 | 0.01124 | -0.087 | 44.906
1 | 0.573 | 0.01146 | -0.088 | 50.002
1.5 | 0.641 | 0.01174 | -0.088 | 54.613
2 | 0.709 | 0.01201 | -0.089 | 59.045
2.5 | 0.776 | 0.01233 | -0.089 | 62.969
3 | 0.844 | 0.01268 | -0.09 | 66.545
3.5 | 0.904 | 0.01305 | -0.09 | 69.219
4 | 0.966 | 0.01352 | -0.091 | 71.445
4.5 | 1.027 | 0.01399 | -0.091 | 73.393
5 | 1.085 | 0.01461 | -0.092 | 74.281
5.5 | 1.138 | 0.02288 | -0.092 | 49.762
6 | 1.189 | 0.02429 | -0.093 | 48.955
6.5 | 1.231 | 0.02591 | -0.093 | 47.521
7 | 1.263 | 0.0276 | -0.094 | 45.762
7.5 | 1.277 | 0.02937 | -0.094 | 43.489
8 | 1.065 | 0.06043 | -0.043 | 17.622
8.5 | 1.011 | 0.06936 | -0.04 | 14.568
9 | 0.668 | 0.09733 | -0.036 | 6.868
9.5 | 0.695 | 0.12514 | -0.035 | 5.555
10 | 0.723 | 0.13021 | -0.04 | 5.551
10.5 | 0.75 | 0.1333 | -0.041 | 5.623
11 | 0.777 | 0.14525 | -0.045 | 5.351
11.5 | 0.804 | 0.14774 | -0.046 | 5.444
12 | 0.831 | 0.16398 | -0.046 | 5.066
12.5 | 0.857 | 0.16957 | -0.046 | 5.056

## 24. Re 250k Mach 0.50 (2)
BIGFOIL.COM POLAR EXPORT
NACA64-415 a=0.8
NACA64-415 a=0.8 |  |  |  | Cl Max: | 1.1112 | at alpha= | 6.5 | deg
XFOIL ncrit=9 |  |  |  | L/D Max: | 71.2316 | at alpha= | 6 | deg
Re: | 250000 |  |  | Cd Min: | 0.24808 | at alpha= | -20 | deg
Mach: | 0.5 |  |  | Cl=0 at alpha= | -3.0232 | deg
|  |  |  | @ Cl=0.1, Cd= | 0.013085
|  |  |  | @ Cl=0.4, Cd= | 0.013973
|  |  |  | @ Cl=0.6, Cd= | 0.014737
alpha (deg) | Cl | Cd | Cm | Cl/Cd
-20 | -0.6098 | 0.24808 | 0.0106 | -2.4581
-19.5 | -0.5837 | 0.23844 | 0.0066 | -2.448
-19 | -0.5588 | 0.23076 | 0.0025 | -2.4216
-18.5 | -0.5371 | 0.22299 | -0.0029 | -2.4086
-18 | -0.5256 | 0.21607 | -0.0106 | -2.4325
-17.5 | -0.494 | 0.2069 | -0.0127 | -2.3876
-17 | -0.4712 | 0.19949 | -0.0171 | -2.362
-16.5 | -0.4696 | 0.19405 | -0.0262 | -2.42
-16 | -0.4335 | 0.18343 | -0.0274 | -2.3633
-15.5 | -0.4097 | 0.17625 | -0.0309 | -2.3245
-15 | -0.4038 | 0.16975 | -0.0384 | -2.3788
-14.5 | -0.3845 | 0.16061 | -0.0423 | -2.394
-14 | -0.356 | 0.15341 | -0.0441 | -2.3206
-13.5 | -0.3379 | 0.14639 | -0.0478 | -2.3082
-13 | -0.3508 | 0.13917 | -0.0572 | -2.5207
-12.5 | -0.318 | 0.13163 | -0.0553 | -2.4159
-12 | -0.3126 | 0.12664 | -0.0548 | -2.4684
-11.5 | -0.3355 | 0.12022 | -0.0607 | -2.7907
-11 | -0.3061 | 0.10972 | -0.0675 | -2.7898
-10.5 | -0.2648 | 0.10162 | -0.0742 | -2.6058
-10 | -0.2786 | 0.08718 | -0.0952 | -3.1957
-9.5 | -0.2838 | 0.066 | -0.1065 | -4.3
-9 | -0.2975 | 0.05324 | -0.1196 | -5.5879
-8.5 | -0.3271 | 0.0445 | -0.1248 | -7.3506
-7.5 | -0.3834 | 0.03429 | -0.1176 | -11.1811
-7 | -0.3806 | 0.03 | -0.1127 | -12.6867
-6.5 | -0.3541 | 0.02633 | -0.1084 | -13.4485
-6 | -0.3099 | 0.02273 | -0.1054 | -13.634
-5.5 | -0.2577 | 0.02039 | -0.1025 | -12.6385
-5 | -0.2048 | 0.01848 | -0.0995 | -11.0823
-4.5 | -0.154 | 0.01681 | -0.0968 | -9.1612
-4 | -0.1018 | 0.01537 | -0.0948 | -6.6233
-3.5 | -0.0555 | 0.01286 | -0.0937 | -4.3157
-3 | 0.0027 | 0.01245 | -0.092 | 0.21687
-2.5 | 0.0685 | 0.01281 | -0.0908 | 5.3474
-2 | 0.1338 | 0.01338 | -0.0891 | 10
-1.5 | 0.1977 | 0.01376 | -0.0879 | 14.3677
-1 | 0.2634 | 0.01385 | -0.0881 | 19.0181
-0.5 | 0.3299 | 0.01389 | -0.0881 | 23.7509
0 | 0.3961 | 0.01396 | -0.0885 | 28.3739
0.5 | 0.4604 | 0.01418 | -0.0886 | 32.4683
1 | 0.5286 | 0.0143 | -0.0891 | 36.965
1.5 | 0.5908 | 0.01471 | -0.0891 | 40.1632
2 | 0.6597 | 0.01491 | -0.0893 | 44.2455
2.5 | 0.7174 | 0.01547 | -0.0883 | 46.3736
3 | 0.7831 | 0.01586 | -0.0881 | 49.3758
3.5 | 0.8465 | 0.01623 | -0.0874 | 52.1565
4 | 0.9041 | 0.01673 | -0.0855 | 54.0406
4.5 | 0.9689 | 0.01657 | -0.0837 | 58.4731
5 | 1.03 | 0.01615 | -0.0807 | 63.7771
5.5 | 1.0761 | 0.01564 | -0.0749 | 68.8043
6 | 1.1105 | 0.01559 | -0.0675 | 71.2316
6.5 | 1.1112 | 0.01615 | -0.0555 | 68.805
7 | 1.0813 | 0.01985 | -0.0449 | 54.4736
7.5 | 1.0444 | 0.02589 | -0.0375 | 40.3399
8 | 1.0257 | 0.03189 | -0.0329 | 32.1637
8.5 | 1.0235 | 0.03734 | -0.0297 | 27.4103
9 | 1.0304 | 0.04243 | -0.027 | 24.2847
9.5 | 1.0447 | 0.04712 | -0.0244 | 22.1711
10 | 1.0662 | 0.05142 | -0.0217 | 20.7351
10.5 | 1.0916 | 0.05592 | -0.0189 | 19.5207
11 | 1.1075 | 0.0618 | -0.0173 | 17.9207
11.5 | 1.1078 | 0.06959 | -0.0172 | 15.919

## 25. Re 500k Mach 0.00 (1)
BIGFOIL.COM POLAR EXPORT
NACA64-415 a=0.8
NACA64-415 a=0.8 |  |  |  | Cl Max: | 1.453 | at alpha= | 12 | deg
JavaFoil+Calcfoil stall+Eppler ext transition |  |  |  | L/D Max: | 103.831 | at alpha= | 5.5 | deg
Re: | 500000 |  |  | Cd Min: | 0.00764 | at alpha= | -3 | deg
Mach: | 0 |  |  | Cl=0 at alpha= | -3.1417 | deg
|  |  |  | @ Cl=0.1, Cd= | 0.0077025
|  |  |  | @ Cl=0.4, Cd= | 0.0081151
|  |  |  | @ Cl=0.6, Cd= | 0.008615
alpha (deg) | Cl | Cd | Cm | Cl/Cd
-20 | -0.708 | 0.20395 | -0.022 | -3.473
-19.5 | -0.728 | 0.18785 | -0.021 | -3.873
-19 | -0.746 | 0.18181 | -0.022 | -4.105
-18.5 | -0.764 | 0.17135 | -0.022 | -4.459
-18 | -0.78 | 0.16219 | -0.023 | -4.809
-17.5 | -0.794 | 0.15302 | -0.023 | -5.192
-17 | -0.806 | 0.14488 | -0.023 | -5.562
-16.5 | -0.816 | 0.137 | -0.024 | -5.956
-16 | -0.823 | 0.12795 | -0.024 | -6.432
-15.5 | -0.827 | 0.12367 | -0.025 | -6.684
-15 | -0.82 | 0.11498 | -0.024 | -7.133
-14.5 | -0.812 | 0.10845 | -0.024 | -7.484
-14 | -0.801 | 0.10249 | -0.024 | -7.811
-13.5 | -0.787 | 0.09668 | -0.025 | -8.139
-13 | -0.77 | 0.09086 | -0.026 | -8.474
-12.5 | -0.75 | 0.08646 | -0.027 | -8.676
-12 | -0.728 | 0.08113 | -0.027 | -8.968
-11.5 | -0.702 | 0.07612 | -0.028 | -9.223
-11 | -0.674 | 0.07137 | -0.028 | -9.441
-10.5 | -0.643 | 0.06681 | -0.029 | -9.627
-10 | -0.61 | 0.06308 | -0.03 | -9.668
-9.5 | -0.574 | 0.05959 | -0.03 | -9.631
-9 | -0.537 | 0.05522 | -0.033 | -9.724
-8.5 | -0.498 | 0.0513 | -0.035 | -9.7
-8 | -0.545 | 0.01411 | -0.063 | -38.605
-7.5 | -0.5 | 0.01296 | -0.065 | -38.565
-7 | -0.454 | 0.01217 | -0.066 | -37.258
-6.5 | -0.397 | 0.01169 | -0.067 | -33.99
-6 | -0.34 | 0.01127 | -0.068 | -30.174
-5.5 | -0.282 | 0.01091 | -0.068 | -25.844
-5 | -0.223 | 0.01061 | -0.069 | -21.014
-4.5 | -0.163 | 0.01041 | -0.07 | -15.712
-4 | -0.104 | 0.01025 | -0.07 | -10.105
-3.5 | -0.043 | 0.01003 | -0.071 | -4.304
-3 | 0.017 | 0.00764 | -0.072 | 2.286
-2.5 | 0.078 | 0.00767 | -0.073 | 10.198
-2 | 0.139 | 0.00776 | -0.073 | 17.929
-1.5 | 0.2 | 0.00778 | -0.074 | 25.739
-1 | 0.261 | 0.00788 | -0.075 | 33.149
-0.5 | 0.322 | 0.00797 | -0.075 | 40.435
0 | 0.383 | 0.00809 | -0.076 | 47.335
0.5 | 0.444 | 0.00818 | -0.076 | 54.257
1 | 0.505 | 0.00837 | -0.077 | 60.287
1.5 | 0.566 | 0.00853 | -0.078 | 66.318
2 | 0.626 | 0.00868 | -0.078 | 72.162
2.5 | 0.685 | 0.00811 | -0.079 | 84.407
3 | 0.743 | 0.00888 | -0.079 | 83.725
3.5 | 0.798 | 0.00903 | -0.08 | 88.454
4 | 0.855 | 0.0092 | -0.08 | 92.936
4.5 | 0.912 | 0.0094 | -0.081 | 97.019
5 | 0.967 | 0.00959 | -0.081 | 100.825
5.5 | 1.021 | 0.00983 | -0.082 | 103.831
6 | 1.064 | 0.01651 | -0.081 | 64.461
6.5 | 1.114 | 0.01726 | -0.082 | 64.544
7 | 1.162 | 0.01809 | -0.082 | 64.216
7.5 | 1.207 | 0.01893 | -0.083 | 63.777
8 | 1.251 | 0.01981 | -0.083 | 63.143
8.5 | 1.291 | 0.02078 | -0.084 | 62.127
9 | 1.328 | 0.02178 | -0.084 | 60.975
9.5 | 1.363 | 0.02287 | -0.084 | 59.583
10 | 1.393 | 0.02412 | -0.085 | 57.757
10.5 | 1.416 | 0.02552 | -0.085 | 55.484
11 | 1.434 | 0.02696 | -0.086 | 53.2
11.5 | 1.447 | 0.02866 | -0.086 | 50.479
12 | 1.453 | 0.03064 | -0.086 | 47.409
12.5 | 1.452 | 0.0327 | -0.086 | 44.413
13 | 1.443 | 0.03596 | -0.085 | 40.122
13.5 | 1.237 | 0.09438 | -0.049 | 13.107
14 | 1.225 | 0.10112 | -0.047 | 12.119
14.5 | 1.208 | 0.10881 | -0.044 | 11.102
15 | 1.19 | 0.11509 | -0.043 | 10.337
15.5 | 1.168 | 0.12217 | -0.043 | 9.563
16 | 1.144 | 0.1291 | -0.042 | 8.858
16.5 | 1.117 | 0.1379 | -0.043 | 8.102
17 | 1.089 | 0.14617 | -0.043 | 7.447

## 26. Re 500k Mach 0.00 (2)
BIGFOIL.COM POLAR EXPORT
NACA64-415 a=0.8
NACA64-415 a=0.8 |  |  |  | Cl Max: | 1.3502 | at alpha= | 17.5 | deg
XFOIL ncrit=9 |  |  |  | L/D Max: | 103.1 | at alpha= | 6 | deg
Re: | 500000 |  |  | Cd Min: | 0.16223 | at alpha= | -16 | deg
Mach: | 0 |  |  | Cl=0 at alpha= | -3.1184 | deg
|  |  |  | @ Cl=0.1, Cd= | 0.0080205
|  |  |  | @ Cl=0.4, Cd= | 0.0083859
|  |  |  | @ Cl=0.6, Cd= | 0.0087401
alpha (deg) | Cl | Cd | Cm | Cl/Cd
-16 | -0.4588 | 0.16223 | -0.0261 | -2.8281
-15.5 | -0.4592 | 0.15093 | -0.0319 | -3.0425
-15 | -0.4388 | 0.14597 | -0.0334 | -3.0061
-14.5 | -0.4207 | 0.14063 | -0.0356 | -2.9915
-14 | -0.4125 | 0.13297 | -0.0395 | -3.1022
-13.5 | -0.4337 | 0.11648 | -0.0502 | -3.7234
-13 | -0.5652 | 0.07286 | -0.0724 | -7.7573
-12.5 | -0.6401 | 0.05598 | -0.0841 | -11.4344
-12 | -0.6921 | 0.04363 | -0.093 | -15.8629
-11.5 | -0.7036 | 0.03537 | -0.0976 | -19.8926
-11 | -0.7055 | 0.03161 | -0.0929 | -22.3189
-10.5 | -0.6894 | 0.02847 | -0.0892 | -24.215
-10 | -0.6617 | 0.02582 | -0.0864 | -25.6274
-9.5 | -0.6267 | 0.02323 | -0.0842 | -26.978
-9 | -0.5849 | 0.02041 | -0.0831 | -28.6575
-8.5 | -0.5405 | 0.0191 | -0.082 | -28.2984
-8 | -0.4948 | 0.01776 | -0.0807 | -27.8604
-7.5 | -0.4467 | 0.01656 | -0.0799 | -26.9746
-7 | -0.4021 | 0.01486 | -0.0787 | -27.0592
-6.5 | -0.3532 | 0.01391 | -0.0781 | -25.3918
-6 | -0.3024 | 0.0131 | -0.0776 | -23.084
-5.5 | -0.2522 | 0.01203 | -0.0772 | -20.9643
-5 | -0.199 | 0.01132 | -0.0772 | -17.5795
-4.5 | -0.1456 | 0.01056 | -0.0772 | -13.7879
-4 | -0.0958 | 0.00896 | -0.0776 | -10.692
-3.5 | -0.0435 | 0.00798 | -0.0778 | -5.4511
-3 | 0.0135 | 0.00795 | -0.078 | 1.6981
-2.5 | 0.071 | 0.00799 | -0.0784 | 8.8861
-2 | 0.1281 | 0.00805 | -0.0786 | 15.913
-1.5 | 0.185 | 0.00819 | -0.0787 | 22.5885
-1 | 0.2426 | 0.00826 | -0.0791 | 29.3705
-0.5 | 0.3001 | 0.00831 | -0.0795 | 36.1131
0 | 0.3578 | 0.00832 | -0.0801 | 43.0048
0.5 | 0.4154 | 0.00841 | -0.0806 | 49.3936
1 | 0.4727 | 0.00849 | -0.081 | 55.6773
1.5 | 0.5302 | 0.00858 | -0.0815 | 61.7949
2 | 0.5873 | 0.00872 | -0.0819 | 67.3509
2.5 | 0.6441 | 0.00881 | -0.0823 | 73.1101
3 | 0.7008 | 0.00897 | -0.0826 | 78.1271
3.5 | 0.757 | 0.00912 | -0.0828 | 83.0044
4 | 0.8116 | 0.00921 | -0.0827 | 88.1216
4.5 | 0.8648 | 0.0093 | -0.0823 | 92.9892
5 | 0.9166 | 0.00941 | -0.0816 | 97.407
5.5 | 0.9683 | 0.00961 | -0.081 | 100.7596
6 | 1.0176 | 0.00987 | -0.08 | 103.1003
6.5 | 1.06 | 0.01038 | -0.0778 | 102.1195
7 | 1.0716 | 0.01233 | -0.071 | 86.91
7.5 | 1.0731 | 0.01413 | -0.0623 | 75.9448
8 | 1.0822 | 0.01624 | -0.0562 | 66.6379
8.5 | 1.0965 | 0.01835 | -0.0514 | 59.7548
9 | 1.1161 | 0.02035 | -0.0475 | 54.8452
9.5 | 1.1387 | 0.0223 | -0.0443 | 51.0628
10 | 1.1529 | 0.02496 | -0.0406 | 46.1899
10.5 | 1.1762 | 0.02714 | -0.0382 | 43.3382
11 | 1.1915 | 0.03006 | -0.0356 | 39.6374
11.5 | 1.203 | 0.03348 | -0.0329 | 35.9319
12 | 1.2217 | 0.03646 | -0.0311 | 33.508
12.5 | 1.2398 | 0.03964 | -0.0296 | 31.2765
13 | 1.2493 | 0.04375 | -0.0277 | 28.5554
13.5 | 1.2686 | 0.04712 | -0.0266 | 26.9228
14 | 1.287 | 0.05068 | -0.0257 | 25.3946
14.5 | 1.3035 | 0.05455 | -0.0253 | 23.8955
15 | 1.3181 | 0.05872 | -0.0249 | 22.4472
15.5 | 1.3321 | 0.06325 | -0.024 | 21.0609
16 | 1.3398 | 0.0686 | -0.0245 | 19.5306
16.5 | 1.3459 | 0.0744 | -0.0254 | 18.0901
17 | 1.3487 | 0.08083 | -0.0269 | 16.6856
17.5 | 1.3502 | 0.08765 | -0.0287 | 15.4044
18 | 1.3502 | 0.09485 | -0.0309 | 14.2351
18.5 | 1.3339 | 0.10499 | -0.0343 | 12.705
19 | 1.3146 | 0.11636 | -0.0399 | 11.2977
19.5 | 1.2884 | 0.12973 | -0.0473 | 9.9314
20 | 1.2547 | 0.14559 | -0.0571 | 8.618

## 27. Re 500k Mach 0.10 (1)
BIGFOIL.COM POLAR EXPORT
NACA64-415 a=0.8
NACA64-415 a=0.8 |  |  |  | Cl Max: | 1.445 | at alpha= | 12 | deg
JavaFoil+Calcfoil stall+Eppler ext transition |  |  |  | L/D Max: | 103.794 | at alpha= | 5.5 | deg
Re: | 500000 |  |  | Cd Min: | 0.00763 | at alpha= | -3 | deg
Mach: | 0.1 |  |  | Cl=0 at alpha= | -3.1475 | deg
|  |  |  | @ Cl=0.1, Cd= | 0.0077075
|  |  |  | @ Cl=0.4, Cd= | 0.0081295
|  |  |  | @ Cl=0.6, Cd= | 0.0086381
alpha (deg) | Cl | Cd | Cm | Cl/Cd
-20 | -0.66 | 0.21069 | -0.021 | -3.132
-19.5 | -0.683 | 0.19742 | -0.022 | -3.459
-19 | -0.705 | 0.18565 | -0.022 | -3.799
-18.5 | -0.726 | 0.17899 | -0.022 | -4.058
-18 | -0.746 | 0.16758 | -0.023 | -4.453
-17.5 | -0.763 | 0.15613 | -0.022 | -4.89
-17 | -0.779 | 0.14734 | -0.023 | -5.289
-16.5 | -0.793 | 0.14126 | -0.024 | -5.612
-16 | -0.803 | 0.13063 | -0.024 | -6.147
-15.5 | -0.81 | 0.12284 | -0.024 | -6.592
-15 | -0.806 | 0.11671 | -0.024 | -6.909
-14.5 | -0.8 | 0.11 | -0.024 | -7.274
-14 | -0.791 | 0.1038 | -0.024 | -7.623
-13.5 | -0.779 | 0.09762 | -0.025 | -7.983
-13 | -0.764 | 0.09143 | -0.026 | -8.359
-12.5 | -0.746 | 0.08701 | -0.026 | -8.573
-12 | -0.725 | 0.08124 | -0.027 | -8.921
-11.5 | -0.7 | 0.07617 | -0.027 | -9.194
-11 | -0.673 | 0.0721 | -0.028 | -9.336
-10.5 | -0.643 | 0.06736 | -0.029 | -9.549
-10 | -0.61 | 0.0632 | -0.03 | -9.658
-9.5 | -0.576 | 0.05946 | -0.031 | -9.679
-9 | -0.538 | 0.05554 | -0.033 | -9.686
-8.5 | -0.585 | 0.01642 | -0.061 | -35.601
-8 | -0.545 | 0.01439 | -0.063 | -37.879
-7.5 | -0.501 | 0.01311 | -0.065 | -38.195
-7 | -0.452 | 0.01217 | -0.066 | -37.13
-6.5 | -0.399 | 0.01174 | -0.067 | -34.003
-6 | -0.342 | 0.01129 | -0.068 | -30.266
-5.5 | -0.283 | 0.01095 | -0.069 | -25.867
-5 | -0.224 | 0.01065 | -0.069 | -21.037
-4.5 | -0.164 | 0.01045 | -0.07 | -15.726
-4 | -0.104 | 0.01025 | -0.071 | -10.149
-3.5 | -0.043 | 0.01009 | -0.072 | -4.301
-3 | 0.018 | 0.00763 | -0.072 | 2.299
-2.5 | 0.079 | 0.00768 | -0.073 | 10.244
-2 | 0.14 | 0.00776 | -0.074 | 18.019
-1.5 | 0.201 | 0.00782 | -0.074 | 25.753
-1 | 0.263 | 0.00792 | -0.075 | 33.168
-0.5 | 0.324 | 0.00797 | -0.076 | 40.631
0 | 0.385 | 0.0081 | -0.076 | 47.55
0.5 | 0.446 | 0.00822 | -0.077 | 54.273
1 | 0.507 | 0.00838 | -0.078 | 60.571
1.5 | 0.568 | 0.00854 | -0.078 | 66.588
2 | 0.63 | 0.00873 | -0.079 | 72.151
2.5 | 0.688 | 0.00814 | -0.079 | 84.444
3 | 0.747 | 0.00891 | -0.08 | 83.847
3.5 | 0.802 | 0.00905 | -0.08 | 88.628
4 | 0.859 | 0.00923 | -0.081 | 93.078
4.5 | 0.916 | 0.00944 | -0.081 | 96.955
5 | 0.971 | 0.00964 | -0.082 | 100.784
5.5 | 1.025 | 0.00988 | -0.082 | 103.794
6 | 1.069 | 0.01662 | -0.082 | 64.3
6.5 | 1.119 | 0.0174 | -0.082 | 64.308
7 | 1.166 | 0.01826 | -0.083 | 63.875
7.5 | 1.212 | 0.0191 | -0.083 | 63.429
8 | 1.255 | 0.02002 | -0.084 | 62.662
8.5 | 1.294 | 0.02098 | -0.084 | 61.713
9 | 1.332 | 0.02204 | -0.084 | 60.425
9.5 | 1.365 | 0.02321 | -0.085 | 58.81
10 | 1.394 | 0.02452 | -0.085 | 56.854
10.5 | 1.416 | 0.02586 | -0.086 | 54.737
11 | 1.432 | 0.02735 | -0.086 | 52.366
11.5 | 1.442 | 0.02914 | -0.086 | 49.476
12 | 1.445 | 0.03123 | -0.086 | 46.263
12.5 | 1.438 | 0.03373 | -0.086 | 42.646
13 | 1.395 | 0.04284 | -0.083 | 32.557
13.5 | 1.229 | 0.09399 | -0.053 | 13.079
14 | 1.206 | 0.1033 | -0.044 | 11.675
14.5 | 1.188 | 0.10972 | -0.044 | 10.826
15 | 1.166 | 0.11695 | -0.044 | 9.969
15.5 | 1.14 | 0.12519 | -0.043 | 9.103
16 | 1.111 | 0.13298 | -0.043 | 8.353
16.5 | 1.079 | 0.14099 | -0.042 | 7.651
17 | 1.046 | 0.15195 | -0.042 | 6.881

## 28. Re 500k Mach 0.10 (2)
BIGFOIL.COM POLAR EXPORT
NACA64-415 a=0.8
NACA64-415 a=0.8 |  |  |  | Cl Max: | 1.3357 | at alpha= | 17 | deg
XFOIL ncrit=9 |  |  |  | L/D Max: | 103.145 | at alpha= | 6 | deg
Re: | 500000 |  |  | Cd Min: | 0.16466 | at alpha= | -16 | deg
Mach: | 0.1 |  |  | Cl=0 at alpha= | -3.1169 | deg
|  |  |  | @ Cl=0.1, Cd= | 0.0080452
|  |  |  | @ Cl=0.4, Cd= | 0.0084087
|  |  |  | @ Cl=0.6, Cd= | 0.0087666
alpha (deg) | Cl | Cd | Cm | Cl/Cd
-16 | -0.4487 | 0.16466 | -0.024 | -2.725
-15.5 | -0.4573 | 0.15182 | -0.0319 | -3.0121
-15 | -0.4366 | 0.14681 | -0.0334 | -2.9739
-14.5 | -0.4182 | 0.14142 | -0.0356 | -2.9571
-14 | -0.4097 | 0.13377 | -0.0396 | -3.0627
-13.5 | -0.4366 | 0.11609 | -0.0502 | -3.7609
-13 | -0.5298 | 0.07996 | -0.0677 | -6.6258
-12.5 | -0.6048 | 0.06054 | -0.0817 | -9.9901
-12 | -0.6612 | 0.04823 | -0.0899 | -13.7093
-11.5 | -0.6795 | 0.03723 | -0.1001 | -18.2514
-11 | -0.6936 | 0.03302 | -0.0951 | -21.0055
-10.5 | -0.6844 | 0.02959 | -0.0909 | -23.1294
-10 | -0.6609 | 0.02657 | -0.0877 | -24.8739
-9.5 | -0.6271 | 0.0245 | -0.0853 | -25.5959
-9 | -0.5872 | 0.02083 | -0.084 | -28.1901
-8.5 | -0.5428 | 0.01941 | -0.0828 | -27.965
-8 | -0.497 | 0.01803 | -0.0816 | -27.5652
-7.5 | -0.4489 | 0.01673 | -0.0806 | -26.832
-7 | -0.4037 | 0.01506 | -0.0794 | -26.8061
-6.5 | -0.3549 | 0.01403 | -0.0787 | -25.2958
-6 | -0.304 | 0.01319 | -0.0782 | -23.0478
-5.5 | -0.2537 | 0.01211 | -0.0777 | -20.9496
-5 | -0.2001 | 0.01142 | -0.0777 | -17.5219
-4.5 | -0.1463 | 0.01067 | -0.0777 | -13.7113
-4 | -0.096 | 0.00913 | -0.078 | -10.5148
-3.5 | -0.0439 | 0.008 | -0.0782 | -5.4875
-3 | 0.0134 | 0.00797 | -0.0785 | 1.6813
-2.5 | 0.0711 | 0.00801 | -0.0788 | 8.8764
-2 | 0.1286 | 0.00808 | -0.079 | 15.9158
-1.5 | 0.1859 | 0.00822 | -0.0791 | 22.6156
-1 | 0.2439 | 0.0083 | -0.0795 | 29.3855
-0.5 | 0.3017 | 0.00833 | -0.0799 | 36.2185
0 | 0.3598 | 0.00836 | -0.0805 | 43.0383
0.5 | 0.4176 | 0.00843 | -0.0809 | 49.5374
1 | 0.4753 | 0.00854 | -0.0814 | 55.6557
1.5 | 0.5332 | 0.00862 | -0.0819 | 61.8561
2 | 0.5905 | 0.00875 | -0.0823 | 67.4857
2.5 | 0.6478 | 0.00885 | -0.0826 | 73.1977
3 | 0.7049 | 0.00901 | -0.083 | 78.2353
3.5 | 0.7615 | 0.00918 | -0.0832 | 82.9521
4 | 0.8163 | 0.00927 | -0.083 | 88.0583
4.5 | 0.8698 | 0.00934 | -0.0826 | 93.1263
5 | 0.9217 | 0.00947 | -0.0818 | 97.3284
5.5 | 0.9738 | 0.00965 | -0.0812 | 100.9119
6 | 1.0232 | 0.00992 | -0.0801 | 103.1452
6.5 | 1.0644 | 0.0105 | -0.0776 | 101.3714
7 | 1.0723 | 0.01258 | -0.0701 | 85.2385
8 | 1.0809 | 0.01656 | -0.0551 | 65.2717
8.5 | 1.0952 | 0.01874 | -0.0503 | 58.4418
9 | 1.1142 | 0.02085 | -0.0464 | 53.4388
9.5 | 1.1374 | 0.02282 | -0.0433 | 49.8422
10 | 1.1516 | 0.02556 | -0.0397 | 45.0548
10.5 | 1.1741 | 0.02788 | -0.0373 | 42.1126
11 | 1.1876 | 0.03103 | -0.0345 | 38.2726
11.5 | 1.2005 | 0.03444 | -0.0321 | 34.8577
12 | 1.2189 | 0.03754 | -0.0303 | 32.4694
12.5 | 1.2365 | 0.04086 | -0.0288 | 30.2619
13 | 1.2466 | 0.04503 | -0.0268 | 27.6838
13.5 | 1.2665 | 0.04844 | -0.0258 | 26.1457
14 | 1.2846 | 0.05215 | -0.025 | 24.6328
14.5 | 1.3004 | 0.0562 | -0.0246 | 23.1388
15 | 1.3148 | 0.06052 | -0.0241 | 21.725
15.5 | 1.3261 | 0.06553 | -0.0235 | 20.2365
16 | 1.332 | 0.07132 | -0.0242 | 18.6764
16.5 | 1.3356 | 0.07762 | -0.0254 | 17.2069
17 | 1.3357 | 0.08464 | -0.0272 | 15.781
17.5 | 1.3345 | 0.09211 | -0.0295 | 14.4881
18 | 1.3292 | 0.10036 | -0.0322 | 13.2443
18.5 | 1.3055 | 0.11225 | -0.0373 | 11.6303
19 | 1.2806 | 0.12519 | -0.0442 | 10.2293
19.5 | 1.2479 | 0.14069 | -0.0537 | 8.8699
20 | 1.2047 | 0.15985 | -0.0664 | 7.5364

## 29. Re 500k Mach 0.25 (1)
BIGFOIL.COM POLAR EXPORT
NACA64-415 a=0.8
NACA64-415 a=0.8 |  |  |  | Cl Max: | 1.404 | at alpha= | 10.5 | deg
JavaFoil+Calcfoil stall+Eppler ext transition |  |  |  | L/D Max: | 103.091 | at alpha= | 5.5 | deg
Re: | 500000 |  |  | Cd Min: | 0.00774 | at alpha= | -3 | deg
Mach: | 0.25 |  |  | Cl=0 at alpha= | -3.1429 | deg
|  |  |  | @ Cl=0.1, Cd= | 0.0078111
|  |  |  | @ Cl=0.4, Cd= | 0.0082614
|  |  |  | @ Cl=0.6, Cd= | 0.0086253
alpha (deg) | Cl | Cd | Cm | Cl/Cd
-18.5 | -0.37 | 0.25867 | -0.023 | -1.432
-18 | -0.431 | 0.22821 | -0.021 | -1.886
-17.5 | -0.487 | 0.20328 | -0.022 | -2.393
-17 | -0.538 | 0.24734 | -0.021 | -2.175
-16.5 | -0.586 | 0.16536 | -0.023 | -3.541
-16 | -0.628 | 0.15493 | -0.023 | -4.051
-15.5 | -0.664 | 0.13979 | -0.024 | -4.751
-15 | -0.684 | 0.12979 | -0.024 | -5.273
-14.5 | -0.699 | 0.12071 | -0.024 | -5.794
-14 | -0.71 | 0.11155 | -0.025 | -6.361
-13.5 | -0.715 | 0.10382 | -0.025 | -6.883
-13 | -0.714 | 0.09703 | -0.025 | -7.361
-12.5 | -0.709 | 0.09069 | -0.026 | -7.814
-12 | -0.698 | 0.08567 | -0.027 | -8.153
-11.5 | -0.683 | 0.07953 | -0.027 | -8.587
-11 | -0.663 | 0.0743 | -0.028 | -8.924
-10.5 | -0.639 | 0.0699 | -0.029 | -9.142
-10 | -0.611 | 0.06507 | -0.03 | -9.386
-9.5 | -0.579 | 0.06089 | -0.031 | -9.507
-9 | -0.543 | 0.05711 | -0.032 | -9.506
-8.5 | -0.505 | 0.05328 | -0.034 | -9.47
-8 | -0.548 | 0.01575 | -0.064 | -34.821
-7.5 | -0.502 | 0.0145 | -0.065 | -34.601
-7 | -0.456 | 0.01314 | -0.067 | -34.668
-6.5 | -0.405 | 0.01211 | -0.069 | -33.426
-6 | -0.35 | 0.01162 | -0.07 | -30.098
-5.5 | -0.29 | 0.01123 | -0.071 | -25.855
-5 | -0.23 | 0.01089 | -0.071 | -21.108
-4.5 | -0.169 | 0.01058 | -0.072 | -15.932
-4 | -0.107 | 0.01039 | -0.073 | -10.281
-3.5 | -0.045 | 0.01023 | -0.074 | -4.357
-3 | 0.018 | 0.00774 | -0.074 | 2.329
-2.5 | 0.081 | 0.00779 | -0.075 | 10.377
-2 | 0.144 | 0.00786 | -0.076 | 18.292
-1.5 | 0.207 | 0.00792 | -0.076 | 26.132
-1 | 0.27 | 0.00802 | -0.077 | 33.66
-0.5 | 0.333 | 0.00814 | -0.078 | 40.854
0 | 0.396 | 0.00825 | -0.078 | 47.959
0.5 | 0.459 | 0.00843 | -0.079 | 54.418
1 | 0.521 | 0.0086 | -0.08 | 60.651
1.5 | 0.584 | 0.00878 | -0.08 | 66.549
2 | 0.644 | 0.0082 | -0.081 | 78.501
2.5 | 0.705 | 0.00891 | -0.081 | 79.09
3 | 0.766 | 0.00909 | -0.082 | 84.27
3.5 | 0.822 | 0.00928 | -0.082 | 88.579
4 | 0.881 | 0.00946 | -0.083 | 93.109
4.5 | 0.938 | 0.00968 | -0.083 | 96.907
5 | 0.995 | 0.00994 | -0.084 | 100.088
5.5 | 1.05 | 0.01018 | -0.084 | 103.091
6 | 1.094 | 0.01734 | -0.084 | 63.054
6.5 | 1.143 | 0.01822 | -0.084 | 62.734
7 | 1.19 | 0.01913 | -0.085 | 62.217
7.5 | 1.235 | 0.02012 | -0.085 | 61.353
8 | 1.275 | 0.02114 | -0.086 | 60.334
8.5 | 1.312 | 0.02228 | -0.086 | 58.888
9 | 1.345 | 0.02348 | -0.087 | 57.273
9.5 | 1.372 | 0.0249 | -0.087 | 55.11
10 | 1.393 | 0.02643 | -0.087 | 52.713
10.5 | 1.404 | 0.02809 | -0.088 | 49.968
11 | 1.403 | 0.03034 | -0.088 | 46.252
11.5 | 1.365 | 0.0361 | -0.085 | 37.824
12 | 1.174 | 0.08475 | -0.046 | 13.858
12.5 | 1.157 | 0.09204 | -0.044 | 12.569
13 | 1.133 | 0.09842 | -0.043 | 11.515
13.5 | 1.102 | 0.1039 | -0.041 | 10.609
14 | 1.061 | 0.1133 | -0.04 | 9.363
14.5 | 1.009 | 0.12245 | -0.039 | 8.237
15 | 0.95 | 0.13428 | -0.039 | 7.073
15.5 | 0.885 | 0.14157 | -0.038 | 6.248

## 30. Re 500k Mach 0.25 (2)
BIGFOIL.COM POLAR EXPORT
NACA64-415 a=0.8
NACA64-415 a=0.8 |  |  |  | Cl Max: | 1.2777 | at alpha= | 15 | deg
XFOIL ncrit=9 |  |  |  | L/D Max: | 101.988 | at alpha= | 6 | deg
Re: | 500000 |  |  | Cd Min: | 0.24907 | at alpha= | 20 | deg
Mach: | 0.25 |  |  | Cl=0 at alpha= | -3.1064 | deg
|  |  |  | @ Cl=0.1, Cd= | 0.0081566
|  |  |  | @ Cl=0.4, Cd= | 0.0085848
|  |  |  | @ Cl=0.6, Cd= | 0.0089183
alpha (deg) | Cl | Cd | Cm | Cl/Cd
-15 | -0.425 | 0.15105 | -0.0333 | -2.8136
-14.5 | -0.4062 | 0.14532 | -0.0358 | -2.7952
-14 | -0.3977 | 0.13732 | -0.0403 | -2.8962
-13.5 | -0.4079 | 0.12419 | -0.0493 | -3.2845
-13 | -0.3964 | 0.11754 | -0.0504 | -3.3725
-12.5 | -0.3829 | 0.11171 | -0.0527 | -3.4276
-12 | -0.5135 | 0.0694 | -0.077 | -7.3991
-11.5 | -0.5621 | 0.05303 | -0.0926 | -10.5997
-11 | -0.5853 | 0.04111 | -0.1053 | -14.2374
-10.5 | -0.6149 | 0.03582 | -0.1026 | -17.1664
-10 | -0.6328 | 0.03182 | -0.0963 | -19.8869
-9.5 | -0.6207 | 0.02815 | -0.0923 | -22.0497
-9 | -0.5943 | 0.02395 | -0.0896 | -24.8142
-8.5 | -0.5533 | 0.02138 | -0.0879 | -25.8793
-8 | -0.5077 | 0.01967 | -0.0864 | -25.8109
-7.5 | -0.46 | 0.01793 | -0.0849 | -25.6553
-7 | -0.4097 | 0.01661 | -0.0837 | -24.6659
-6.5 | -0.3638 | 0.01475 | -0.0823 | -24.6644
-6 | -0.3122 | 0.01374 | -0.0815 | -22.722
-5.5 | -0.2607 | 0.01264 | -0.0807 | -20.625
-5 | -0.2064 | 0.01184 | -0.0803 | -17.4324
-4.5 | -0.1511 | 0.01109 | -0.0802 | -13.6249
-4 | -0.0973 | 0.00997 | -0.0802 | -9.7593
-3.5 | -0.0466 | 0.00818 | -0.0805 | -5.6968
-3 | 0.0126 | 0.00809 | -0.0807 | 1.5575
-2.5 | 0.0722 | 0.00811 | -0.081 | 8.9026
-2 | 0.1318 | 0.00821 | -0.0812 | 16.0536
-1.5 | 0.191 | 0.00842 | -0.0813 | 22.6841
-1 | 0.2507 | 0.00846 | -0.0816 | 29.6336
-0.5 | 0.3105 | 0.00847 | -0.0821 | 36.6588
0 | 0.3705 | 0.00856 | -0.0826 | 43.2827
0.5 | 0.4301 | 0.00861 | -0.083 | 49.9535
1 | 0.4899 | 0.00871 | -0.0836 | 56.2457
1.5 | 0.5494 | 0.00885 | -0.084 | 62.0791
2 | 0.6087 | 0.00893 | -0.0844 | 68.1635
2.5 | 0.6683 | 0.00912 | -0.0848 | 73.2785
3 | 0.7271 | 0.00925 | -0.085 | 78.6054
3.5 | 0.7852 | 0.00939 | -0.085 | 83.6209
4 | 0.8419 | 0.00948 | -0.0847 | 88.808
4.5 | 0.8971 | 0.00959 | -0.084 | 93.5454
5 | 0.9504 | 0.00973 | -0.083 | 97.6773
5.5 | 1.0028 | 0.00998 | -0.0818 | 100.481
6 | 1.0515 | 0.01031 | -0.08 | 101.9884
6.5 | 1.0765 | 0.01154 | -0.0745 | 93.2842
7 | 1.0682 | 0.01378 | -0.0639 | 77.5181
8 | 1.0734 | 0.01853 | -0.0495 | 57.9277
8.5 | 1.0904 | 0.02092 | -0.0453 | 52.1224
9 | 1.1091 | 0.02341 | -0.0416 | 47.3772
9.5 | 1.1282 | 0.02606 | -0.0384 | 43.2924
10 | 1.1424 | 0.02926 | -0.0352 | 39.0431
10.5 | 1.161 | 0.03232 | -0.0328 | 35.922
11 | 1.1669 | 0.03656 | -0.0299 | 31.9174
11.5 | 1.187 | 0.0399 | -0.0281 | 29.7494
12 | 1.205 | 0.04355 | -0.0264 | 27.6693
12.5 | 1.2207 | 0.04756 | -0.025 | 25.6665
13 | 1.2369 | 0.05172 | -0.0233 | 23.9153
13.5 | 1.2542 | 0.05601 | -0.0223 | 22.3924
14 | 1.2677 | 0.06087 | -0.0218 | 20.8264
14.5 | 1.2773 | 0.0663 | -0.0218 | 19.2655
15 | 1.2777 | 0.07331 | -0.022 | 17.4287
15.5 | 1.2696 | 0.08182 | -0.0238 | 15.517
16 | 1.2553 | 0.09175 | -0.0271 | 13.6817
16.5 | 1.2373 | 0.1028 | -0.0318 | 12.036
17 | 1.2152 | 0.11528 | -0.038 | 10.5413
17.5 | 1.1885 | 0.12945 | -0.0462 | 9.1812
18 | 1.1501 | 0.14744 | -0.0578 | 7.8005
18.5 | 0.9639 | 0.22131 | -0.1 | 4.3554
19 | 0.9811 | 0.22707 | -0.1035 | 4.3207
19.5 | 0.9943 | 0.23485 | -0.1076 | 4.2338
20 | 0.9963 | 0.24907 | -0.1171 | 4.0001

## 31. Re 500k Mach 0.50 (1)
BIGFOIL.COM POLAR EXPORT
NACA64-415 a=0.8
NACA64-415 a=0.8 |  |  |  | Cl Max: | 1.283 | at alpha= | 7.5 | deg
JavaFoil+Calcfoil stall+Eppler ext transition |  |  |  | L/D Max: | 96.574 | at alpha= | 5 | deg
Re: | 500000 |  |  | Cd Min: | 0.00785 | at alpha= | -0.5 | deg
Mach: | 0.5 |  |  | Cl=0 at alpha= | -3.1429 | deg
|  |  |  | @ Cl=0.1, Cd= | 0.0082884
|  |  |  | @ Cl=0.4, Cd= | 0.008247
|  |  |  | @ Cl=0.6, Cd= | 0.0092367
alpha (deg) | Cl | Cd | Cm | Cl/Cd
-20 | -0.937 | 0.22819 | -0.032 | -4.105
-19.5 | -0.91 | 0.22416 | -0.032 | -4.058
-19 | -0.883 | 0.21786 | -0.032 | -4.051
-18.5 | -0.856 | 0.21246 | -0.033 | -4.027
-18 | -0.826 | 0.20691 | -0.032 | -3.994
-17.5 | -0.799 | 0.20046 | -0.032 | -3.984
-17 | -0.771 | 0.1918 | -0.032 | -4.022
-16.5 | -0.744 | 0.19028 | -0.033 | -3.91
-16 | -0.717 | 0.18704 | -0.033 | -3.832
-15.5 | -0.688 | 0.1717 | -0.032 | -4.007
-15 | -0.66 | 0.16723 | -0.032 | -3.947
-14.5 | -0.633 | 0.16513 | -0.032 | -3.831
-14 | -0.605 | 0.16127 | -0.032 | -3.753
-13.5 | -0.578 | 0.15752 | -0.033 | -3.667
-13 | -0.549 | 0.14443 | -0.032 | -3.804
-12.5 | -0.521 | 0.13661 | -0.031 | -3.815
-12 | -0.494 | 0.12922 | -0.031 | -3.82
-11.5 | -0.466 | 0.12581 | -0.032 | -3.704
-11 | -0.438 | 0.12254 | -0.032 | -3.577
-10.5 | -0.411 | 0.11573 | -0.032 | -3.547
-10 | -0.382 | 0.10533 | -0.03 | -3.628
-9.5 | -0.354 | 0.0989 | -0.03 | -3.583
-9 | -0.327 | 0.09637 | -0.03 | -3.389
-8.5 | -0.439 | 0.06586 | -0.031 | -6.664
-8 | -0.451 | 0.05724 | -0.032 | -7.886
-7.5 | -0.431 | 0.05223 | -0.034 | -8.244
-7 | -0.397 | 0.04785 | -0.037 | -8.291
-6.5 | -0.355 | 0.04437 | -0.039 | -8.002
-6 | -0.366 | 0.01482 | -0.075 | -24.669
-5.5 | -0.308 | 0.01378 | -0.076 | -22.363
-5 | -0.25 | 0.01256 | -0.078 | -19.872
-4.5 | -0.187 | 0.01172 | -0.081 | -15.975
-4 | -0.119 | 0.01133 | -0.081 | -10.494
-3.5 | -0.05 | 0.01105 | -0.082 | -4.495
-3 | 0.02 | 0.01081 | -0.083 | 1.861
-2.5 | 0.09 | 0.00828 | -0.084 | 10.903
-2 | 0.161 | 0.00834 | -0.085 | 19.255
-1.5 | 0.231 | 0.00849 | -0.085 | 27.236
-1 | 0.302 | 0.00862 | -0.086 | 35.019
-0.5 | 0.372 | 0.00785 | -0.086 | 47.406
0 | 0.439 | 0.0088 | -0.087 | 49.905
0.5 | 0.508 | 0.00898 | -0.088 | 56.608
1 | 0.577 | 0.00917 | -0.088 | 62.912
1.5 | 0.646 | 0.00937 | -0.089 | 68.928
2 | 0.714 | 0.00955 | -0.089 | 74.782
2.5 | 0.782 | 0.00977 | -0.09 | 80.043
3 | 0.85 | 0.01004 | -0.091 | 84.627
3.5 | 0.911 | 0.01029 | -0.091 | 88.472
4 | 0.974 | 0.01061 | -0.092 | 91.789
4.5 | 1.036 | 0.01095 | -0.092 | 94.603
5 | 1.095 | 0.01134 | -0.093 | 96.574
5.5 | 1.142 | 0.01995 | -0.093 | 57.238
6 | 1.193 | 0.02122 | -0.093 | 56.205
6.5 | 1.235 | 0.02261 | -0.094 | 54.63
7 | 1.267 | 0.02411 | -0.094 | 52.561
7.5 | 1.283 | 0.02594 | -0.094 | 49.483
8 | 1.271 | 0.02834 | -0.095 | 44.847
8.5 | 1.012 | 0.06282 | -0.043 | 16.107
9 | 0.669 | 0.07159 | -0.039 | 9.342
9.5 | 0.695 | 0.10337 | -0.037 | 6.727
10 | 0.723 | 0.10838 | -0.041 | 6.67
10.5 | 0.75 | 0.11115 | -0.041 | 6.744
11 | 0.778 | 0.12284 | -0.045 | 6.33
11.5 | 0.804 | 0.12547 | -0.046 | 6.411
12 | 0.831 | 0.13897 | -0.046 | 5.978
12.5 | 0.857 | 0.14238 | -0.047 | 6.022

## 32. Re 500k Mach 0.50 (2)
BIGFOIL.COM POLAR EXPORT
NACA64-415 a=0.8
NACA64-415 a=0.8 |  |  |  | Cl Max: | 1.1434 | at alpha= | 11.5 | deg
XFOIL ncrit=9 |  |  |  | L/D Max: | 95.8031 | at alpha= | 5.5 | deg
Re: | 500000 |  |  | Cd Min: | 0.24592 | at alpha= | -20 | deg
Mach: | 0.5 |  |  | Cl=0 at alpha= | -3.0721 | deg
|  |  |  | @ Cl=0.1, Cd= | 0.0087626
|  |  |  | @ Cl=0.4, Cd= | 0.0093562
|  |  |  | @ Cl=0.6, Cd= | 0.0097488
alpha (deg) | Cl | Cd | Cm | Cl/Cd
-20 | -0.6054 | 0.24592 | 0.0138 | -2.4618
-19.5 | -0.5827 | 0.23786 | 0.0085 | -2.4498
-19 | -0.5676 | 0.22868 | 0.001 | -2.4821
-18.5 | -0.5395 | 0.2211 | -0.0019 | -2.4401
-18 | -0.5166 | 0.21365 | -0.0066 | -2.418
-17.5 | -0.5026 | 0.20463 | -0.0139 | -2.4561
-17 | -0.4765 | 0.19665 | -0.0171 | -2.4231
-16.5 | -0.4532 | 0.18959 | -0.0212 | -2.3904
-16 | -0.4425 | 0.18072 | -0.0287 | -2.4485
-15.5 | -0.4209 | 0.17203 | -0.0326 | -2.4467
-15 | -0.3956 | 0.16537 | -0.0355 | -2.3922
-14.5 | -0.3754 | 0.15807 | -0.0397 | -2.3749
-14 | -0.3734 | 0.14835 | -0.0483 | -2.517
-13.5 | -0.3539 | 0.14026 | -0.0509 | -2.5232
-13 | -0.3312 | 0.13412 | -0.053 | -2.4694
-12.5 | -0.3117 | 0.12647 | -0.0581 | -2.4646
-12 | -0.3021 | 0.11373 | -0.0719 | -2.6563
-11.5 | -0.2762 | 0.10505 | -0.0775 | -2.6292
-11 | -0.2729 | 0.09204 | -0.0859 | -2.965
-10.5 | -0.2709 | 0.0833 | -0.0904 | -3.2521
-10 | -0.2884 | 0.07178 | -0.0962 | -4.0178
-9.5 | -0.3299 | 0.05614 | -0.1062 | -5.8764
-9 | -0.371 | 0.04544 | -0.1122 | -8.1646
-8.5 | -0.4044 | 0.03767 | -0.1141 | -10.7353
-8 | -0.4289 | 0.03176 | -0.1127 | -13.5044
-7.5 | -0.4429 | 0.02719 | -0.1079 | -16.2891
-7 | -0.4244 | 0.02294 | -0.104 | -18.5004
-6.5 | -0.3835 | 0.01974 | -0.1009 | -19.4276
-6 | -0.3352 | 0.01718 | -0.0982 | -19.5111
-5.5 | -0.2816 | 0.01547 | -0.0957 | -18.203
-5 | -0.2266 | 0.01408 | -0.0935 | -16.0938
-4.5 | -0.1701 | 0.01282 | -0.092 | -13.2683
-4 | -0.1093 | 0.01184 | -0.0911 | -9.2314
-3.5 | -0.0469 | 0.0109 | -0.0907 | -4.3028
-3 | 0.0079 | 0.00875 | -0.0908 | 0.90286
-2.5 | 0.0757 | 0.00872 | -0.0907 | 8.6812
-2 | 0.1441 | 0.00884 | -0.0908 | 16.3009
-1.5 | 0.2118 | 0.00909 | -0.0906 | 23.3003
-1 | 0.2797 | 0.00922 | -0.0908 | 30.3362
-0.5 | 0.3478 | 0.00928 | -0.0912 | 37.4784
0 | 0.4163 | 0.00938 | -0.0917 | 44.3817
0.5 | 0.484 | 0.00947 | -0.0921 | 51.1088
1 | 0.5526 | 0.00965 | -0.0926 | 57.2642
1.5 | 0.6198 | 0.00979 | -0.0928 | 63.3095
2 | 0.6884 | 0.01 | -0.0931 | 68.84
2.5 | 0.7556 | 0.01023 | -0.0932 | 73.8612
3 | 0.8238 | 0.01047 | -0.0931 | 78.6819
3.5 | 0.8895 | 0.01066 | -0.0925 | 83.4428
4 | 0.9529 | 0.01078 | -0.091 | 88.3952
4.5 | 1.0115 | 0.01091 | -0.0885 | 92.7131
5 | 1.0656 | 0.01114 | -0.085 | 95.6553
5.5 | 1.1094 | 0.01158 | -0.0797 | 95.8031
6 | 1.1053 | 0.01308 | -0.0676 | 84.5031
6.5 | 1.0718 | 0.01683 | -0.0548 | 63.6839
7 | 1.0506 | 0.02116 | -0.0459 | 49.6503
7.5 | 1.043 | 0.02534 | -0.0394 | 41.1602
8 | 1.0544 | 0.02921 | -0.0359 | 36.0972
8.5 | 1.0683 | 0.03346 | -0.0328 | 31.9277
9 | 1.0799 | 0.03812 | -0.0301 | 28.329
9.5 | 1.0933 | 0.04288 | -0.0277 | 25.4967
10 | 1.1048 | 0.04796 | -0.0254 | 23.0359
10.5 | 1.1228 | 0.05277 | -0.0231 | 21.2772
11 | 1.1374 | 0.05821 | -0.0215 | 19.5396
11.5 | 1.1434 | 0.06496 | -0.0205 | 17.6016
12 | 1.1388 | 0.07355 | -0.0212 | 15.4833
12.5 | 1.121 | 0.08442 | -0.0243 | 13.2788
13 | 1.0967 | 0.09702 | -0.0299 | 11.3039
13.5 | 1.0688 | 0.11123 | -0.0378 | 9.6089
14 | 1.0406 | 0.12685 | -0.0477 | 8.2034
14.5 | 1.0128 | 0.14381 | -0.0591 | 7.0426
15 | 0.9913 | 0.16082 | -0.0702 | 6.164
15.5 | 0.9741 | 0.17823 | -0.0811 | 5.4654
16 | 0.9676 | 0.19499 | -0.091 | 4.9623
16.5 | 0.9727 | 0.20884 | -0.0992 | 4.6576

## 33. Re 750k Mach 0.00 (1)
BIGFOIL.COM POLAR EXPORT
NACA64-415 a=0.8
NACA64-415 a=0.8 |  |  |  | Cl Max: | 1.462 | at alpha= | 12.5 | deg
JavaFoil+Calcfoil stall+Eppler ext transition |  |  |  | L/D Max: | 116.886 | at alpha= | 5.5 | deg
Re: | 750000 |  |  | Cd Min: | 0.0068 | at alpha= | -3 | deg
Mach: | 0 |  |  | Cl=0 at alpha= | -3.1417 | deg
|  |  |  | @ Cl=0.1, Cd= | 0.006878
|  |  |  | @ Cl=0.4, Cd= | 0.0072707
|  |  |  | @ Cl=0.6, Cd= | 0.007668
alpha (deg) | Cl | Cd | Cm | Cl/Cd
-20 | -0.709 | 0.19276 | -0.022 | -3.678
-19.5 | -0.728 | 0.17848 | -0.022 | -4.08
-19 | -0.747 | 0.17062 | -0.023 | -4.379
-18.5 | -0.765 | 0.16224 | -0.023 | -4.714
-18 | -0.781 | 0.15374 | -0.024 | -5.079
-17.5 | -0.795 | 0.14748 | -0.024 | -5.392
-17 | -0.807 | 0.13866 | -0.024 | -5.817
-16.5 | -0.817 | 0.13069 | -0.025 | -6.25
-16 | -0.824 | 0.12474 | -0.025 | -6.605
-15.5 | -0.827 | 0.1174 | -0.026 | -7.047
-15 | -0.821 | 0.11012 | -0.025 | -7.455
-14.5 | -0.812 | 0.10452 | -0.025 | -7.772
-14 | -0.802 | 0.0993 | -0.026 | -8.073
-13.5 | -0.788 | 0.0926 | -0.027 | -8.509
-13 | -0.771 | 0.0874 | -0.027 | -8.821
-12.5 | -0.751 | 0.08275 | -0.028 | -9.077
-12 | -0.729 | 0.07799 | -0.029 | -9.342
-11.5 | -0.703 | 0.07297 | -0.029 | -9.633
-11 | -0.676 | 0.06833 | -0.031 | -9.892
-10.5 | -0.647 | 0.06359 | -0.033 | -10.17
-10 | -0.705 | 0.02063 | -0.057 | -34.178
-9.5 | -0.678 | 0.01646 | -0.06 | -41.176
-9 | -0.637 | 0.0151 | -0.061 | -42.18
-8.5 | -0.596 | 0.01347 | -0.062 | -44.245
-8 | -0.553 | 0.01235 | -0.064 | -44.781
-7.5 | -0.509 | 0.01158 | -0.066 | -43.91
-7 | -0.454 | 0.01104 | -0.066 | -41.091
-6.5 | -0.397 | 0.0106 | -0.067 | -37.473
-6 | -0.34 | 0.01028 | -0.068 | -33.075
-5.5 | -0.282 | 0.00997 | -0.068 | -28.264
-5 | -0.223 | 0.00977 | -0.069 | -22.827
-4.5 | -0.164 | 0.0095 | -0.07 | -17.202
-4 | -0.104 | 0.00936 | -0.071 | -11.064
-3.5 | -0.043 | 0.00921 | -0.071 | -4.688
-3 | 0.017 | 0.0068 | -0.072 | 2.565
-2.5 | 0.078 | 0.00686 | -0.073 | 11.411
-2 | 0.139 | 0.00691 | -0.073 | 20.154
-1.5 | 0.2 | 0.00698 | -0.074 | 28.714
-1 | 0.261 | 0.00703 | -0.075 | 37.152
-0.5 | 0.322 | 0.00713 | -0.075 | 45.17
0 | 0.383 | 0.00724 | -0.076 | 52.915
0.5 | 0.444 | 0.00735 | -0.076 | 60.434
1 | 0.505 | 0.00745 | -0.077 | 67.796
1.5 | 0.566 | 0.0076 | -0.078 | 74.454
2 | 0.626 | 0.00772 | -0.078 | 81.187
2.5 | 0.687 | 0.00786 | -0.079 | 87.361
3 | 0.748 | 0.00806 | -0.08 | 92.756
3.5 | 0.804 | 0.00825 | -0.08 | 97.52
4 | 0.859 | 0.00757 | -0.081 | 113.552
4.5 | 0.915 | 0.00835 | -0.081 | 109.586
5 | 0.971 | 0.00854 | -0.082 | 113.594
5.5 | 1.025 | 0.00877 | -0.082 | 116.886
6 | 1.066 | 0.01524 | -0.082 | 69.971
6.5 | 1.116 | 0.01593 | -0.082 | 70.056
7 | 1.164 | 0.0167 | -0.083 | 69.701
7.5 | 1.21 | 0.01747 | -0.083 | 69.241
8 | 1.253 | 0.01827 | -0.083 | 68.573
8.5 | 1.294 | 0.01916 | -0.084 | 67.501
9 | 1.331 | 0.02009 | -0.084 | 66.253
9.5 | 1.365 | 0.02108 | -0.085 | 64.762
10 | 1.396 | 0.02226 | -0.085 | 62.718
10.5 | 1.419 | 0.02354 | -0.085 | 60.298
11 | 1.438 | 0.02482 | -0.086 | 57.931
11.5 | 1.452 | 0.02629 | -0.086 | 55.212
12 | 1.46 | 0.02798 | -0.086 | 52.162
12.5 | 1.462 | 0.0297 | -0.086 | 49.205
13 | 1.457 | 0.03193 | -0.086 | 45.648
13.5 | 1.448 | 0.03422 | -0.086 | 42.304
14 | 1.43 | 0.03698 | -0.086 | 38.664
14.5 | 1.386 | 0.0447 | -0.084 | 31.01
15 | 1.206 | 0.10522 | -0.056 | 11.463
15.5 | 1.18 | 0.11334 | -0.054 | 10.411
16 | 1.149 | 0.12347 | -0.049 | 9.308
16.5 | 1.121 | 0.13269 | -0.048 | 8.449
17 | 1.092 | 0.14034 | -0.048 | 7.778
17.5 | 1.061 | 0.14717 | -0.048 | 7.208

## 34. Re 750k Mach 0.00 (2)
BIGFOIL.COM POLAR EXPORT
NACA64-415 a=0.8
NACA64-415 a=0.8 |  |  |  | Cl Max: | 1.3929 | at alpha= | 18 | deg
XFOIL ncrit=9 |  |  |  | L/D Max: | 114.63 | at alpha= | 5.5 | deg
Re: | 750000 |  |  | Cd Min: | 0.1969 | at alpha= | -18.5 | deg
Mach: | 0 |  |  | Cl=0 at alpha= | -3.1138 | deg
|  |  |  | @ Cl=0.1, Cd= | 0.00685
|  |  |  | @ Cl=0.4, Cd= | 0.0071386
|  |  |  | @ Cl=0.6, Cd= | 0.0074317
alpha (deg) | Cl | Cd | Cm | Cl/Cd
-18.5 | -0.5238 | 0.1969 | -0.0047 | -2.6602
-18 | -0.5052 | 0.19157 | -0.0081 | -2.6372
-17.5 | -0.5024 | 0.18068 | -0.0149 | -2.7806
-17 | -0.487 | 0.17362 | -0.0179 | -2.805
-16.5 | -0.4673 | 0.16863 | -0.0206 | -2.7712
-16 | -0.4524 | 0.16216 | -0.0241 | -2.7898
-15.5 | -0.4583 | 0.14871 | -0.0319 | -3.0818
-15 | -0.7704 | 0.06446 | -0.0758 | -11.9516
-14.5 | -0.8168 | 0.05232 | -0.0831 | -15.6116
-14 | -0.8469 | 0.04372 | -0.0868 | -19.371
-13.5 | -0.8595 | 0.0377 | -0.0883 | -22.7984
-13 | -0.8347 | 0.03331 | -0.0933 | -25.0585
-12.5 | -0.8135 | 0.03019 | -0.0948 | -26.946
-12 | -0.8122 | 0.02788 | -0.09 | -29.132
-11.5 | -0.7951 | 0.02595 | -0.0864 | -30.6397
-11 | -0.7665 | 0.02402 | -0.084 | -31.9109
-10.5 | -0.7317 | 0.02236 | -0.0821 | -32.7236
-10 | -0.6917 | 0.02092 | -0.0807 | -33.0641
-9.5 | -0.6533 | 0.01817 | -0.0793 | -35.9549
-9 | -0.6088 | 0.01702 | -0.0783 | -35.7697
-8.5 | -0.5617 | 0.01595 | -0.0776 | -35.2163
-8 | -0.5128 | 0.01504 | -0.077 | -34.0957
-7.5 | -0.4659 | 0.01378 | -0.0762 | -33.8099
-7 | -0.4173 | 0.01268 | -0.0757 | -32.9101
-6.5 | -0.3649 | 0.01197 | -0.0757 | -30.4845
-6 | -0.3117 | 0.01132 | -0.0757 | -27.5353
-5.5 | -0.2587 | 0.01058 | -0.0757 | -24.4518
-5 | -0.204 | 0.01005 | -0.0758 | -20.2985
-4.5 | -0.1489 | 0.00953 | -0.0761 | -15.6243
-4 | -0.095 | 0.00871 | -0.0765 | -10.907
-3.5 | -0.0438 | 0.00719 | -0.0771 | -6.0918
-3 | 0.0129 | 0.00688 | -0.0776 | 1.875
-2.5 | 0.0708 | 0.00685 | -0.0781 | 10.3358
-2 | 0.1286 | 0.00685 | -0.0785 | 18.7737
-1.5 | 0.1863 | 0.00692 | -0.0789 | 26.922
-1 | 0.2439 | 0.007 | -0.0793 | 34.8429
-0.5 | 0.3022 | 0.00704 | -0.0799 | 42.9261
0 | 0.3599 | 0.00709 | -0.0804 | 50.7616
0.5 | 0.4176 | 0.00716 | -0.0809 | 58.324
1 | 0.4755 | 0.00722 | -0.0815 | 65.8587
1.5 | 0.5327 | 0.00733 | -0.0819 | 72.6739
2 | 0.5905 | 0.00741 | -0.0825 | 79.6896
2.5 | 0.6475 | 0.00754 | -0.0829 | 85.8753
3 | 0.704 | 0.00764 | -0.0831 | 92.1466
3.5 | 0.7603 | 0.00774 | -0.0834 | 98.23
4 | 0.8149 | 0.0079 | -0.0833 | 103.1519
4.5 | 0.8696 | 0.00804 | -0.0833 | 108.1592
5 | 0.923 | 0.00825 | -0.083 | 111.8788
5.5 | 0.9755 | 0.00851 | -0.0826 | 114.6298
6 | 1.0229 | 0.00902 | -0.0814 | 113.4035
6.5 | 1.047 | 0.01088 | -0.0767 | 96.2316
7 | 1.0661 | 0.01274 | -0.0713 | 83.6813
7.5 | 1.0796 | 0.01416 | -0.0646 | 76.2429
8 | 1.0919 | 0.01546 | -0.0579 | 70.6274
8.5 | 1.118 | 0.01681 | -0.0543 | 66.508
9 | 1.1426 | 0.01839 | -0.0508 | 62.1316
9.5 | 1.1704 | 0.01989 | -0.0479 | 58.8436
10 | 1.1915 | 0.0219 | -0.0445 | 54.4064
10.5 | 1.2168 | 0.02376 | -0.0419 | 51.2121
11 | 1.2353 | 0.02622 | -0.039 | 47.1129
11.5 | 1.2507 | 0.02908 | -0.0363 | 43.0089
12 | 1.2724 | 0.03158 | -0.0343 | 40.2913
12.5 | 1.2908 | 0.03449 | -0.0325 | 37.4253
13 | 1.2993 | 0.03843 | -0.0305 | 33.8095
13.5 | 1.3117 | 0.04226 | -0.0291 | 31.0388
14 | 1.3289 | 0.04581 | -0.0282 | 29.009
14.5 | 1.3448 | 0.04963 | -0.0276 | 27.0965
15 | 1.359 | 0.05378 | -0.0273 | 25.2696
15.5 | 1.3645 | 0.05904 | -0.0271 | 23.1114
16 | 1.3706 | 0.06445 | -0.0272 | 21.2661
16.5 | 1.3802 | 0.06973 | -0.0279 | 19.7935
17 | 1.3866 | 0.07561 | -0.029 | 18.3388
17.5 | 1.3906 | 0.08206 | -0.0306 | 16.9461
18 | 1.3929 | 0.08893 | -0.0328 | 15.6629
18.5 | 1.3915 | 0.09661 | -0.0355 | 14.4033
19 | 1.3784 | 0.10607 | -0.0388 | 12.9952
19.5 | 1.3721 | 0.11529 | -0.0431 | 11.9013
20 | 1.363 | 0.12523 | -0.0482 | 10.884

## 35. Re 750k Mach 0.10 (1)
BIGFOIL.COM POLAR EXPORT
NACA64-415 a=0.8
NACA64-415 a=0.8 |  |  |  | Cl Max: | 1.452 | at alpha= | 12 | deg
JavaFoil+Calcfoil stall+Eppler ext transition |  |  |  | L/D Max: | 116.946 | at alpha= | 5.5 | deg
Re: | 750000 |  |  | Cd Min: | 0.00684 | at alpha= | -3 | deg
Mach: | 0.1 |  |  | Cl=0 at alpha= | -3.1475 | deg
|  |  |  | @ Cl=0.1, Cd= | 0.0068738
|  |  |  | @ Cl=0.4, Cd= | 0.007267
|  |  |  | @ Cl=0.6, Cd= | 0.0076571
alpha (deg) | Cl | Cd | Cm | Cl/Cd
-20 | -0.66 | 0.19633 | -0.022 | -3.364
-19.5 | -0.683 | 0.18414 | -0.022 | -3.712
-19 | -0.706 | 0.17725 | -0.023 | -3.983
-18.5 | -0.727 | 0.16756 | -0.023 | -4.338
-18 | -0.747 | 0.15931 | -0.024 | -4.688
-17.5 | -0.764 | 0.14957 | -0.023 | -5.109
-17 | -0.78 | 0.14217 | -0.024 | -5.488
-16.5 | -0.793 | 0.13449 | -0.025 | -5.899
-16 | -0.804 | 0.12479 | -0.025 | -6.441
-15.5 | -0.811 | 0.12066 | -0.025 | -6.719
-15 | -0.807 | 0.11115 | -0.025 | -7.26
-14.5 | -0.8 | 0.10535 | -0.025 | -7.598
-14 | -0.792 | 0.09939 | -0.026 | -7.967
-13.5 | -0.78 | 0.09355 | -0.027 | -8.342
-13 | -0.765 | 0.08804 | -0.027 | -8.693
-12.5 | -0.747 | 0.08332 | -0.028 | -8.964
-12 | -0.726 | 0.0781 | -0.028 | -9.291
-11.5 | -0.701 | 0.07385 | -0.029 | -9.497
-11 | -0.675 | 0.06912 | -0.031 | -9.764
-10.5 | -0.645 | 0.06443 | -0.032 | -10.016
-10 | -0.618 | 0.05793 | -0.037 | -10.667
-9.5 | -0.679 | 0.01677 | -0.06 | -40.458
-9 | -0.638 | 0.01531 | -0.061 | -41.682
-8.5 | -0.596 | 0.01381 | -0.062 | -43.172
-8 | -0.554 | 0.0125 | -0.064 | -44.283
-7.5 | -0.507 | 0.01152 | -0.066 | -44.005
-7 | -0.455 | 0.01106 | -0.067 | -41.178
-6.5 | -0.399 | 0.0107 | -0.067 | -37.283
-6 | -0.342 | 0.01029 | -0.068 | -33.186
-5.5 | -0.283 | 0.01006 | -0.069 | -28.162
-5 | -0.224 | 0.00978 | -0.069 | -22.921
-4.5 | -0.164 | 0.00958 | -0.07 | -17.151
-4 | -0.104 | 0.00936 | -0.071 | -11.116
-3.5 | -0.043 | 0.00921 | -0.072 | -4.713
-3 | 0.018 | 0.00684 | -0.072 | 2.566
-2.5 | 0.079 | 0.00686 | -0.073 | 11.47
-2 | 0.14 | 0.0069 | -0.074 | 20.259
-1.5 | 0.201 | 0.00698 | -0.074 | 28.86
-1 | 0.263 | 0.00703 | -0.075 | 37.345
-0.5 | 0.324 | 0.00713 | -0.076 | 45.392
0 | 0.385 | 0.00724 | -0.076 | 53.158
0.5 | 0.446 | 0.00735 | -0.077 | 60.692
1 | 0.507 | 0.00746 | -0.078 | 67.993
1.5 | 0.568 | 0.00759 | -0.078 | 74.851
2 | 0.63 | 0.00772 | -0.079 | 81.59
2.5 | 0.691 | 0.00794 | -0.079 | 87.011
3 | 0.751 | 0.0081 | -0.08 | 92.725
3.5 | 0.808 | 0.00826 | -0.081 | 97.798
4 | 0.863 | 0.00825 | -0.081 | 104.571
4.5 | 0.919 | 0.00842 | -0.081 | 109.161
5 | 0.975 | 0.00858 | -0.082 | 113.591
5.5 | 1.029 | 0.0088 | -0.082 | 116.946
6 | 1.071 | 0.01535 | -0.082 | 69.786
6.5 | 1.121 | 0.01606 | -0.083 | 69.803
7 | 1.169 | 0.01686 | -0.083 | 69.315
7.5 | 1.214 | 0.01763 | -0.083 | 68.861
8 | 1.257 | 0.01848 | -0.084 | 68.035
8.5 | 1.297 | 0.01935 | -0.084 | 67.042
9 | 1.334 | 0.02032 | -0.085 | 65.651
9.5 | 1.368 | 0.02141 | -0.085 | 63.87
10 | 1.397 | 0.02262 | -0.085 | 61.774
10.5 | 1.419 | 0.02386 | -0.086 | 59.479
11 | 1.436 | 0.02524 | -0.086 | 56.9
11.5 | 1.447 | 0.02671 | -0.086 | 54.196
12 | 1.452 | 0.02851 | -0.087 | 50.944
12.5 | 1.451 | 0.03034 | -0.087 | 47.839
13 | 1.443 | 0.03273 | -0.087 | 44.099
13.5 | 1.428 | 0.03563 | -0.086 | 40.086
14 | 1.402 | 0.03912 | -0.086 | 35.832
14.5 | 1.302 | 0.06313 | -0.078 | 20.628
15 | 1.184 | 0.10499 | -0.057 | 11.282
15.5 | 1.147 | 0.11728 | -0.051 | 9.777
16 | 1.114 | 0.12602 | -0.048 | 8.843
16.5 | 1.081 | 0.13535 | -0.045 | 7.986
17 | 1.047 | 0.14322 | -0.045 | 7.313

## 36. Re 750k Mach 0.10 (2)
BIGFOIL.COM POLAR EXPORT
NACA64-415 a=0.8
NACA64-415 a=0.8 |  |  |  | Cl Max: | 1.3794 | at alpha= | 18 | deg
XFOIL ncrit=9 |  |  |  | L/D Max: | 114.591 | at alpha= | 5.5 | deg
Re: | 750000 |  |  | Cd Min: | 0.19754 | at alpha= | -18.5 | deg
Mach: | 0.1 |  |  | Cl=0 at alpha= | -3.1122 | deg
|  |  |  | @ Cl=0.1, Cd= | 0.00687
|  |  |  | @ Cl=0.4, Cd= | 0.0071559
|  |  |  | @ Cl=0.6, Cd= | 0.0074619
alpha (deg) | Cl | Cd | Cm | Cl/Cd
-18.5 | -0.5242 | 0.19754 | -0.0047 | -2.6536
-18 | -0.5052 | 0.19225 | -0.0081 | -2.6278
-17.5 | -0.5015 | 0.18162 | -0.0147 | -2.7613
-17 | -0.4864 | 0.17432 | -0.0179 | -2.7903
-16.5 | -0.4664 | 0.16933 | -0.0205 | -2.7544
-16 | -0.451 | 0.16289 | -0.0241 | -2.7687
-15 | -0.4476 | 0.14188 | -0.0348 | -3.1548
-14.5 | -0.7585 | 0.06057 | -0.0788 | -12.5227
-14 | -0.8043 | 0.04893 | -0.0855 | -16.4378
-13.5 | -0.8261 | 0.04149 | -0.0885 | -19.9108
-13 | -0.8183 | 0.03627 | -0.0925 | -22.5613
-12.5 | -0.7926 | 0.03209 | -0.0971 | -24.6993
-12 | -0.7936 | 0.02919 | -0.0935 | -27.1874
-11.5 | -0.7875 | 0.02709 | -0.0886 | -29.0698
-11 | -0.764 | 0.02486 | -0.0858 | -30.7321
-10.5 | -0.7318 | 0.02302 | -0.0835 | -31.7897
-10 | -0.693 | 0.02151 | -0.0819 | -32.2176
-9.5 | -0.6552 | 0.01859 | -0.0804 | -35.2448
-9 | -0.611 | 0.01732 | -0.0793 | -35.2771
-8.5 | -0.5641 | 0.01619 | -0.0785 | -34.8425
-8 | -0.5152 | 0.01523 | -0.0779 | -33.828
-7.5 | -0.4668 | 0.01412 | -0.0771 | -33.0595
-7 | -0.4195 | 0.01281 | -0.0764 | -32.7479
-6.5 | -0.367 | 0.01207 | -0.0762 | -30.406
-6 | -0.3129 | 0.01151 | -0.0762 | -27.1851
-5.5 | -0.2603 | 0.01064 | -0.0762 | -24.4643
-5 | -0.2052 | 0.01013 | -0.0763 | -20.2567
-4.5 | -0.1498 | 0.00959 | -0.0766 | -15.6204
-4 | -0.0954 | 0.0088 | -0.0769 | -10.8409
-3.5 | -0.0439 | 0.00729 | -0.0775 | -6.0219
-3 | 0.0127 | 0.00691 | -0.078 | 1.8379
-2.5 | 0.071 | 0.00687 | -0.0785 | 10.3348
-2 | 0.1293 | 0.00687 | -0.0789 | 18.821
-1.5 | 0.1873 | 0.00694 | -0.0794 | 26.9885
-0.5 | 0.3038 | 0.00708 | -0.0803 | 42.9096
0 | 0.3619 | 0.00711 | -0.0808 | 50.9001
1 | 0.4781 | 0.00725 | -0.0819 | 65.9448
1.5 | 0.5358 | 0.00735 | -0.0823 | 72.898
2 | 0.5938 | 0.00745 | -0.0828 | 79.7047
2.5 | 0.6512 | 0.00756 | -0.0832 | 86.1376
3 | 0.708 | 0.00769 | -0.0835 | 92.0676
3.5 | 0.7647 | 0.00778 | -0.0837 | 98.2905
4 | 0.8197 | 0.00794 | -0.0837 | 103.2368
4.5 | 0.8746 | 0.00807 | -0.0836 | 108.3767
5 | 0.9282 | 0.0083 | -0.0832 | 111.8313
5.5 | 0.9809 | 0.00856 | -0.0828 | 114.5911
6 | 1.028 | 0.00911 | -0.0814 | 112.843
6.5 | 1.0496 | 0.01108 | -0.0762 | 94.7292
7 | 1.0672 | 0.01294 | -0.0704 | 82.473
7.5 | 1.0788 | 0.01437 | -0.0634 | 75.0731
8 | 1.0912 | 0.01573 | -0.0568 | 69.3706
8.5 | 1.118 | 0.0171 | -0.0533 | 65.3801
9 | 1.1428 | 0.01873 | -0.0498 | 61.0144
9.5 | 1.1693 | 0.02036 | -0.0468 | 57.4312
10 | 1.1909 | 0.02242 | -0.0435 | 53.1178
10.5 | 1.2153 | 0.02442 | -0.0408 | 49.7666
11 | 1.2315 | 0.02713 | -0.0378 | 45.3926
11.5 | 1.2484 | 0.02997 | -0.0352 | 41.655
12 | 1.2693 | 0.03264 | -0.0333 | 38.8879
12.5 | 1.2867 | 0.03574 | -0.0315 | 36.0017
13 | 1.2915 | 0.04015 | -0.0294 | 32.1669
13.5 | 1.3082 | 0.04371 | -0.0283 | 29.9291
14 | 1.3247 | 0.04745 | -0.0274 | 27.9178
14.5 | 1.3397 | 0.05148 | -0.0269 | 26.0237
15 | 1.3527 | 0.05593 | -0.0267 | 24.1856
15.5 | 1.3538 | 0.06176 | -0.0263 | 21.9203
16 | 1.3646 | 0.0669 | -0.0269 | 20.3976
16.5 | 1.372 | 0.07261 | -0.0277 | 18.8955
17 | 1.3769 | 0.07891 | -0.0291 | 17.449
17.5 | 1.3793 | 0.08578 | -0.031 | 16.0795
18 | 1.3794 | 0.09321 | -0.0335 | 14.7988
18.5 | 1.3731 | 0.10182 | -0.0366 | 13.4856
19 | 1.3598 | 0.11183 | -0.0407 | 12.1595
19.5 | 1.3497 | 0.12203 | -0.0459 | 11.0604
20 | 1.3364 | 0.13307 | -0.052 | 10.0428

## 37. Re 750k Mach 0.25 (1)
BIGFOIL.COM POLAR EXPORT
NACA64-415 a=0.8
NACA64-415 a=0.8 |  |  |  | Cl Max: | 1.41 | at alpha= | 11 | deg
JavaFoil+Calcfoil stall+Eppler ext transition |  |  |  | L/D Max: | 116.22 | at alpha= | 5.5 | deg
Re: | 750000 |  |  | Cd Min: | 0.00686 | at alpha= | -3 | deg
Mach: | 0.25 |  |  | Cl=0 at alpha= | -3.1429 | deg
|  |  |  | @ Cl=0.1, Cd= | 0.0069571
|  |  |  | @ Cl=0.4, Cd= | 0.0073689
|  |  |  | @ Cl=0.6, Cd= | 0.0078229
alpha (deg) | Cl | Cd | Cm | Cl/Cd
-18.5 | -0.371 | 0.24259 | -0.023 | -1.528
-18 | -0.431 | 0.21425 | -0.022 | -2.01
-17.5 | -0.487 | 0.18585 | -0.023 | -2.619
-17 | -0.538 | 0.23421 | -0.022 | -2.297
-16.5 | -0.586 | 0.16061 | -0.024 | -3.647
-16 | -0.628 | 0.14334 | -0.024 | -4.381
-15.5 | -0.665 | 0.13421 | -0.025 | -4.951
-15 | -0.685 | 0.12477 | -0.025 | -5.489
-14.5 | -0.7 | 0.11584 | -0.025 | -6.041
-14 | -0.71 | 0.10662 | -0.025 | -6.658
-13.5 | -0.715 | 0.09967 | -0.026 | -7.173
-13 | -0.715 | 0.09369 | -0.026 | -7.628
-12.5 | -0.709 | 0.08744 | -0.026 | -8.109
-12 | -0.699 | 0.08203 | -0.028 | -8.525
-11.5 | -0.684 | 0.07691 | -0.029 | -8.892
-11 | -0.664 | 0.07146 | -0.029 | -9.29
-10.5 | -0.64 | 0.0674 | -0.031 | -9.495
-10 | -0.612 | 0.06267 | -0.032 | -9.771
-9.5 | -0.581 | 0.05843 | -0.034 | -9.948
-9 | -0.638 | 0.01702 | -0.062 | -37.519
-8.5 | -0.599 | 0.01512 | -0.063 | -39.601
-8 | -0.553 | 0.01403 | -0.065 | -39.461
-7.5 | -0.51 | 0.01259 | -0.066 | -40.51
-7 | -0.461 | 0.01156 | -0.068 | -39.892
-6.5 | -0.408 | 0.01109 | -0.069 | -36.817
-6 | -0.35 | 0.01058 | -0.07 | -33.057
-5.5 | -0.29 | 0.01023 | -0.071 | -28.381
-5 | -0.23 | 0.00992 | -0.071 | -23.179
-4.5 | -0.169 | 0.00974 | -0.072 | -17.311
-4 | -0.107 | 0.00954 | -0.073 | -11.192
-3.5 | -0.045 | 0.00933 | -0.074 | -4.776
-3 | 0.018 | 0.00686 | -0.074 | 2.626
-2.5 | 0.081 | 0.00693 | -0.075 | 11.657
-2 | 0.144 | 0.00702 | -0.076 | 20.483
-1.5 | 0.207 | 0.0071 | -0.076 | 29.161
-1 | 0.27 | 0.00715 | -0.077 | 37.718
-0.5 | 0.333 | 0.00727 | -0.078 | 45.79
0 | 0.396 | 0.00736 | -0.078 | 53.744
0.5 | 0.459 | 0.0075 | -0.079 | 61.186
1 | 0.521 | 0.00766 | -0.08 | 68.091
1.5 | 0.584 | 0.0078 | -0.08 | 74.892
2 | 0.647 | 0.00789 | -0.081 | 81.957
2.5 | 0.71 | 0.00813 | -0.082 | 87.27
3 | 0.769 | 0.00751 | -0.082 | 102.473
3.5 | 0.826 | 0.00826 | -0.083 | 99.903
4 | 0.884 | 0.00844 | -0.083 | 104.766
4.5 | 0.942 | 0.00863 | -0.084 | 109.083
5 | 0.998 | 0.00885 | -0.084 | 112.885
5.5 | 1.054 | 0.00907 | -0.085 | 116.22
6 | 1.096 | 0.01602 | -0.084 | 68.412
6.5 | 1.145 | 0.01684 | -0.085 | 68.028
7 | 1.193 | 0.01766 | -0.085 | 67.528
7.5 | 1.237 | 0.01857 | -0.085 | 66.614
8 | 1.278 | 0.01952 | -0.086 | 65.478
8.5 | 1.315 | 0.02057 | -0.086 | 63.923
9 | 1.347 | 0.02169 | -0.087 | 62.129
9.5 | 1.375 | 0.02297 | -0.087 | 59.879
10 | 1.397 | 0.02441 | -0.088 | 57.23
10.5 | 1.408 | 0.02586 | -0.088 | 54.433
11 | 1.41 | 0.0278 | -0.088 | 50.721
11.5 | 1.403 | 0.02972 | -0.088 | 47.19
12 | 1.384 | 0.03235 | -0.088 | 42.775
12.5 | 1.341 | 0.03794 | -0.086 | 35.34
13 | 1.143 | 0.09208 | -0.052 | 12.41
13.5 | 1.106 | 0.10098 | -0.046 | 10.951
14 | 1.063 | 0.10976 | -0.044 | 9.684
14.5 | 1.01 | 0.11676 | -0.042 | 8.65
15 | 0.951 | 0.12627 | -0.042 | 7.53
15.5 | 0.886 | 0.13638 | -0.041 | 6.493
16 | 0.815 | 0.1481 | -0.041 | 5.504

## 38. Re 750k Mach 0.25 (2)
BIGFOIL.COM POLAR EXPORT
NACA64-415 a=0.8
NACA64-415 a=0.8 |  |  |  | Cl Max: | 1.3146 | at alpha= | 15.5 | deg
XFOIL ncrit=9 |  |  |  | L/D Max: | 114.181 | at alpha= | 5.5 | deg
Re: | 750000 |  |  | Cd Min: | 0.19536 | at alpha= | 20 | deg
Mach: | 0.25 |  |  | Cl=0 at alpha= | -3.1087 | deg
|  |  |  | @ Cl=0.1, Cd= | 0.0070008
|  |  |  | @ Cl=0.4, Cd= | 0.0072863
|  |  |  | @ Cl=0.6, Cd= | 0.0076035
alpha (deg) | Cl | Cd | Cm | Cl/Cd
-15.5 | -0.3245 | 0.14272 | -0.0349 | -2.2737
-15 | -0.3123 | 0.1395 | -0.037 | -2.2387
-14.5 | -0.3038 | 0.13477 | -0.0397 | -2.2542
-13.5 | -0.3233 | 0.11301 | -0.0521 | -2.8608
-13 | -0.3141 | 0.10715 | -0.0541 | -2.9314
-12.5 | -0.5976 | 0.06115 | -0.0812 | -9.7727
-12 | -0.643 | 0.04377 | -0.0997 | -14.6904
-11.5 | -0.6696 | 0.03644 | -0.1019 | -18.3754
-11 | -0.6928 | 0.03143 | -0.0988 | -22.0426
-10.5 | -0.7038 | 0.02807 | -0.0934 | -25.073
-10 | -0.6878 | 0.025 | -0.0898 | -27.512
-9.5 | -0.6566 | 0.02246 | -0.0873 | -29.2342
-9 | -0.6204 | 0.01934 | -0.0853 | -32.0786
-8.5 | -0.5755 | 0.01781 | -0.0837 | -32.3133
-8 | -0.5271 | 0.01643 | -0.0826 | -32.0816
-7.5 | -0.4767 | 0.01526 | -0.0816 | -31.2385
-7 | -0.4296 | 0.01365 | -0.0803 | -31.4725
-6.5 | -0.3777 | 0.01266 | -0.0797 | -29.8341
-6 | -0.3229 | 0.01195 | -0.0793 | -27.0209
-5.5 | -0.2692 | 0.01103 | -0.0789 | -24.4062
-5 | -0.2124 | 0.01048 | -0.0789 | -20.2672
-4.5 | -0.1552 | 0.00991 | -0.079 | -15.6609
-4 | -0.0981 | 0.00924 | -0.0793 | -10.6169
-3.5 | -0.0439 | 0.00793 | -0.0798 | -5.5359
-3 | 0.0122 | 0.00703 | -0.0803 | 1.7354
-2.5 | 0.0722 | 0.00698 | -0.0807 | 10.3438
-1.5 | 0.1926 | 0.00707 | -0.0816 | 27.2419
-1 | 0.2526 | 0.00714 | -0.082 | 35.3782
-0.5 | 0.3126 | 0.00722 | -0.0825 | 43.2964
0 | 0.3727 | 0.00725 | -0.083 | 51.4069
0.5 | 0.4329 | 0.00733 | -0.0836 | 59.0587
1 | 0.4925 | 0.00743 | -0.084 | 66.2853
1.5 | 0.5527 | 0.0075 | -0.0845 | 73.6933
2 | 0.6121 | 0.00763 | -0.0849 | 80.2228
2.5 | 0.6718 | 0.00772 | -0.0853 | 87.0207
3 | 0.7308 | 0.00786 | -0.0856 | 92.9771
3.5 | 0.7891 | 0.00801 | -0.0857 | 98.5144
4 | 0.8461 | 0.0081 | -0.0854 | 104.4568
4.5 | 0.9018 | 0.0083 | -0.085 | 108.6506
5 | 0.9575 | 0.00851 | -0.0845 | 112.5147
5.5 | 1.0105 | 0.00885 | -0.0835 | 114.1808
6 | 1.0489 | 0.00987 | -0.0802 | 106.2715
6.5 | 1.0598 | 0.0121 | -0.0729 | 87.5868
7 | 1.0639 | 0.01391 | -0.0643 | 76.4845
7.5 | 1.0747 | 0.01571 | -0.0575 | 68.4087
8 | 1.089 | 0.01734 | -0.0515 | 62.8028
8.5 | 1.1163 | 0.01898 | -0.0482 | 58.8145
9 | 1.1412 | 0.02093 | -0.0447 | 54.5246
9.5 | 1.16 | 0.02342 | -0.0411 | 49.5303
10 | 1.1842 | 0.02573 | -0.0382 | 46.0241
10.5 | 1.2043 | 0.02848 | -0.0355 | 42.2858
11 | 1.2116 | 0.03239 | -0.0324 | 37.4066
11.5 | 1.2329 | 0.03543 | -0.0304 | 34.7982
12 | 1.251 | 0.03891 | -0.0286 | 32.1511
12.5 | 1.2625 | 0.04315 | -0.027 | 29.2584
13 | 1.2704 | 0.04794 | -0.0254 | 26.4998
13.5 | 1.2871 | 0.05214 | -0.0246 | 24.6855
14 | 1.3001 | 0.05692 | -0.0241 | 22.8408
14.5 | 1.3107 | 0.06217 | -0.0241 | 21.0825
15 | 1.3103 | 0.06885 | -0.0242 | 19.0312
15.5 | 1.3146 | 0.0755 | -0.0252 | 17.4119
16 | 1.3146 | 0.08308 | -0.0271 | 15.8233
16.5 | 1.3086 | 0.09181 | -0.0298 | 14.2533
17 | 1.2992 | 0.10155 | -0.0337 | 12.7937
17.5 | 1.2865 | 0.11221 | -0.0386 | 11.4651
18 | 1.2706 | 0.12393 | -0.0448 | 10.2526
18.5 | 1.2452 | 0.13785 | -0.053 | 9.033
19 | 1.2145 | 0.1538 | -0.0632 | 7.8966
19.5 | 1.1813 | 0.17154 | -0.0753 | 6.8864
20 | 1.1304 | 0.19536 | -0.0916 | 5.7862

## 39. Re 750k Mach 0.50 (1)
BIGFOIL.COM POLAR EXPORT
NACA64-415 a=0.8
NACA64-415 a=0.8 |  |  |  | Cl Max: | 1.286 | at alpha= | 7.5 | deg
JavaFoil+Calcfoil stall+Eppler ext transition |  |  |  | L/D Max: | 109.11 | at alpha= | 5 | deg
Re: | 750000 |  |  | Cd Min: | 0.00734 | at alpha= | -2.5 | deg
Mach: | 0.5 |  |  | Cl=0 at alpha= | -3.1429 | deg
|  |  |  | @ Cl=0.1, Cd= | 0.0073485
|  |  |  | @ Cl=0.4, Cd= | 0.00783
|  |  |  | @ Cl=0.6, Cd= | 0.0082287
alpha (deg) | Cl | Cd | Cm | Cl/Cd
-20 | -0.937 | 0.21167 | -0.032 | -4.426
-19.5 | -0.91 | 0.20266 | -0.032 | -4.489
-19 | -0.883 | 0.19962 | -0.033 | -4.421
-18.5 | -0.856 | 0.19429 | -0.033 | -4.403
-18 | -0.827 | 0.18782 | -0.032 | -4.401
-17.5 | -0.799 | 0.18262 | -0.032 | -4.374
-17 | -0.771 | 0.17883 | -0.032 | -4.314
-16.5 | -0.744 | 0.17291 | -0.033 | -4.304
-16 | -0.717 | 0.16956 | -0.033 | -4.228
-15.5 | -0.688 | 0.15849 | -0.032 | -4.342
-15 | -0.66 | 0.15312 | -0.032 | -4.311
-14.5 | -0.633 | 0.14729 | -0.032 | -4.296
-14 | -0.605 | 0.14342 | -0.032 | -4.22
-13.5 | -0.578 | 0.13967 | -0.033 | -4.136
-13 | -0.55 | 0.13352 | -0.032 | -4.118
-12.5 | -0.521 | 0.12537 | -0.031 | -4.158
-12 | -0.494 | 0.11746 | -0.031 | -4.203
-11.5 | -0.466 | 0.11415 | -0.032 | -4.082
-11 | -0.438 | 0.11095 | -0.032 | -3.95
-10.5 | -0.411 | 0.10804 | -0.032 | -3.8
-10 | -0.382 | 0.09694 | -0.03 | -3.942
-9.5 | -0.354 | 0.09216 | -0.031 | -3.846
-9 | -0.327 | 0.08757 | -0.031 | -3.731
-8.5 | -0.439 | 0.06263 | -0.031 | -7.009
-8 | -0.452 | 0.0552 | -0.032 | -8.181
-7.5 | -0.431 | 0.05032 | -0.035 | -8.568
-7 | -0.399 | 0.04527 | -0.042 | -8.818
-6.5 | -0.421 | 0.01445 | -0.074 | -29.16
-6 | -0.368 | 0.0134 | -0.075 | -27.447
-5.5 | -0.313 | 0.01207 | -0.077 | -25.918
-5 | -0.254 | 0.01118 | -0.08 | -22.726
-4.5 | -0.187 | 0.0106 | -0.081 | -17.656
-4 | -0.119 | 0.01037 | -0.081 | -11.465
-3.5 | -0.05 | 0.01003 | -0.082 | -4.953
-3 | 0.02 | 0.00984 | -0.083 | 2.045
-2.5 | 0.09 | 0.00734 | -0.084 | 12.296
-2 | 0.161 | 0.0074 | -0.085 | 21.696
-1.5 | 0.231 | 0.00752 | -0.085 | 30.77
-1 | 0.302 | 0.00764 | -0.086 | 39.472
-0.5 | 0.372 | 0.00775 | -0.087 | 47.976
0 | 0.442 | 0.00795 | -0.088 | 55.65
0.5 | 0.51 | 0.00755 | -0.088 | 67.604
1 | 0.579 | 0.00818 | -0.088 | 70.839
1.5 | 0.648 | 0.00834 | -0.089 | 77.65
2 | 0.716 | 0.0085 | -0.09 | 84.327
2.5 | 0.785 | 0.00872 | -0.09 | 89.996
3 | 0.853 | 0.00891 | -0.091 | 95.69
3.5 | 0.914 | 0.00915 | -0.092 | 99.882
4 | 0.978 | 0.00943 | -0.092 | 103.702
4.5 | 1.04 | 0.00972 | -0.093 | 106.928
5 | 1.099 | 0.01008 | -0.093 | 109.11
5.5 | 1.144 | 0.01845 | -0.093 | 62.01
6 | 1.195 | 0.01963 | -0.093 | 60.856
6.5 | 1.238 | 0.02094 | -0.094 | 59.108
7 | 1.27 | 0.02228 | -0.094 | 56.993
7.5 | 1.286 | 0.02398 | -0.095 | 53.63
8 | 1.275 | 0.02628 | -0.095 | 48.523
8.5 | 1.016 | 0.06042 | -0.05 | 16.81
9 | 0.669 | 0.06842 | -0.041 | 9.784
9.5 | 0.696 | 0.09913 | -0.038 | 7.017
10 | 0.723 | 0.09812 | -0.041 | 7.368
10.5 | 0.75 | 0.1032 | -0.041 | 7.265
11 | 0.778 | 0.11099 | -0.046 | 7.008
11.5 | 0.804 | 0.11277 | -0.046 | 7.133
12 | 0.831 | 0.1247 | -0.046 | 6.663
12.5 | 0.858 | 0.12947 | -0.047 | 6.623

## 40. Re 750k Mach 0.50 (2)
BIGFOIL.COM POLAR EXPORT
NACA64-415 a=0.8
NACA64-415 a=0.8 |  |  |  | Cl Max: | 1.1726 | at alpha= | 11.5 | deg
XFOIL ncrit=9 |  |  |  | L/D Max: | 110.597 | at alpha= | 5 | deg
Re: | 750000 |  |  | Cd Min: | 0.24459 | at alpha= | -20 | deg
Mach: | 0.5 |  |  | Cl=0 at alpha= | -3.1054 | deg
|  |  |  | @ Cl=0.1, Cd= | 0.00751
|  |  |  | @ Cl=0.4, Cd= | 0.0078656
|  |  |  | @ Cl=0.6, Cd= | 0.0081958
alpha (deg) | Cl | Cd | Cm | Cl/Cd
-20 | -0.607 | 0.24459 | 0.0137 | -2.4817
-19.5 | -0.5837 | 0.23717 | 0.0087 | -2.4611
-19 | -0.5626 | 0.22826 | 0.003 | -2.4647
-18.5 | -0.5462 | 0.21864 | -0.0035 | -2.4982
-18 | -0.5185 | 0.21249 | -0.0065 | -2.4401
-17.5 | -0.4965 | 0.2047 | -0.0114 | -2.4255
-17 | -0.4853 | 0.19425 | -0.019 | -2.4983
-16.5 | -0.4563 | 0.18794 | -0.0213 | -2.4279
-16 | -0.4346 | 0.18051 | -0.0258 | -2.4076
-15.5 | -0.4256 | 0.17021 | -0.0335 | -2.5004
-15 | -0.4024 | 0.16256 | -0.0366 | -2.4754
-14.5 | -0.3789 | 0.15611 | -0.04 | -2.4271
-14 | -0.3606 | 0.14848 | -0.0444 | -2.4286
-13.5 | -0.352 | 0.13685 | -0.0542 | -2.5722
-13 | -0.3277 | 0.12668 | -0.0621 | -2.5868
-12.5 | -0.2984 | 0.11966 | -0.0675 | -2.4937
-12 | -0.2906 | 0.10981 | -0.0728 | -2.6464
-11.5 | -0.2862 | 0.10112 | -0.0767 | -2.8303
-11 | -0.2905 | 0.09108 | -0.0815 | -3.1895
-10.5 | -0.3067 | 0.07921 | -0.0878 | -3.872
-10 | -0.3393 | 0.06392 | -0.0968 | -5.3082
-9.5 | -0.3828 | 0.04985 | -0.1066 | -7.679
-9 | -0.4184 | 0.0404 | -0.1114 | -10.3564
-8.5 | -0.4476 | 0.03313 | -0.1126 | -13.5104
-8 | -0.4687 | 0.02752 | -0.1103 | -17.0312
-7.5 | -0.4742 | 0.02325 | -0.1051 | -20.3957
-7 | -0.446 | 0.01962 | -0.1013 | -22.7319
-6.5 | -0.4035 | 0.01672 | -0.0981 | -24.1328
-6 | -0.3521 | 0.01488 | -0.0955 | -23.6626
-5.5 | -0.2961 | 0.01352 | -0.0934 | -21.9009
-5 | -0.2391 | 0.01223 | -0.0917 | -19.5503
-4.5 | -0.1774 | 0.01129 | -0.0907 | -15.713
-4 | -0.1132 | 0.01053 | -0.0902 | -10.7502
-3.5 | -0.0479 | 0.00989 | -0.09 | -4.8433
-3 | 0.0128 | 0.00845 | -0.0902 | 1.5148
-2.5 | 0.0764 | 0.00751 | -0.0905 | 10.1731
-2 | 0.1455 | 0.00751 | -0.0908 | 19.3742
-1.5 | 0.2143 | 0.00759 | -0.0911 | 28.2345
-1 | 0.2826 | 0.00774 | -0.0913 | 36.5116
-0.5 | 0.3513 | 0.00783 | -0.0918 | 44.8659
0 | 0.4198 | 0.00788 | -0.0923 | 53.2741
0.5 | 0.488 | 0.00802 | -0.0927 | 60.8479
1 | 0.5564 | 0.0081 | -0.0931 | 68.6914
2 | 0.6929 | 0.0084 | -0.0937 | 82.4881
2.5 | 0.7612 | 0.0086 | -0.0938 | 88.5116
3 | 0.8287 | 0.00877 | -0.0936 | 94.4926
3.5 | 0.8952 | 0.00896 | -0.0931 | 99.9107
4 | 0.9577 | 0.0091 | -0.0915 | 105.2418
4.5 | 1.0177 | 0.00934 | -0.0893 | 108.9615
5 | 1.0739 | 0.00971 | -0.0864 | 110.5973
5.5 | 1.1002 | 0.01068 | -0.0786 | 103.015
6 | 1.0736 | 0.01361 | -0.0647 | 78.8832
6.5 | 1.0592 | 0.01709 | -0.0547 | 61.9778
7 | 1.0561 | 0.0207 | -0.0475 | 51.0193
7.5 | 1.0651 | 0.02416 | -0.0421 | 44.0853
8 | 1.0829 | 0.02738 | -0.0378 | 39.5508
9 | 1.1178 | 0.03493 | -0.0314 | 32.0011
9.5 | 1.1274 | 0.03988 | -0.0287 | 28.2698
10 | 1.1416 | 0.04473 | -0.0264 | 25.522
10.5 | 1.1559 | 0.04983 | -0.0244 | 23.1969
11 | 1.1666 | 0.05551 | -0.0227 | 21.016
11.5 | 1.1726 | 0.06203 | -0.0215 | 18.9038
12 | 1.1723 | 0.06986 | -0.0215 | 16.7807
12.5 | 1.1595 | 0.07976 | -0.0237 | 14.5374
13 | 1.1386 | 0.09148 | -0.0282 | 12.4464
13.5 | 1.1135 | 0.10477 | -0.0349 | 10.628
14 | 1.0882 | 0.11914 | -0.0434 | 9.1338
14.5 | 1.0621 | 0.13475 | -0.0536 | 7.882
15 | 1.0303 | 0.15294 | -0.0659 | 6.7366
15.5 | 0.9925 | 0.17474 | -0.08 | 5.6799
16 | 0.9817 | 0.19158 | -0.0902 | 5.1242
16.5 | 0.9864 | 0.20461 | -0.098 | 4.8209

## 41. Re 1M Mach 0.00 (1)
BIGFOIL.COM POLAR EXPORT
NACA64-415 a=0.8
NACA64-415 a=0.8 |  |  |  | Cl Max: | 1.466 | at alpha= | 12.5 | deg
JavaFoil+Calcfoil stall+Eppler ext transition |  |  |  | L/D Max: | 128.67 | at alpha= | 4.5 | deg
Re: | 1000000 |  |  | Cd Min: | 0.00639 | at alpha= | -3 | deg
Mach: | 0 |  |  | Cl=0 at alpha= | -3.1417 | deg
|  |  |  | @ Cl=0.1, Cd= | 0.0064753
|  |  |  | @ Cl=0.4, Cd= | 0.006799
|  |  |  | @ Cl=0.6, Cd= | 0.0071667
alpha (deg) | Cl | Cd | Cm | Cl/Cd
-20 | -0.709 | 0.18725 | -0.023 | -3.789
-19.5 | -0.729 | 0.17324 | -0.023 | -4.207
-19 | -0.748 | 0.16775 | -0.024 | -4.458
-18.5 | -0.765 | 0.1567 | -0.024 | -4.885
-18 | -0.781 | 0.15157 | -0.024 | -5.155
-17.5 | -0.796 | 0.14334 | -0.025 | -5.552
-17 | -0.807 | 0.1339 | -0.025 | -6.03
-16.5 | -0.817 | 0.1267 | -0.026 | -6.452
-16 | -0.825 | 0.12012 | -0.026 | -6.864
-15.5 | -0.828 | 0.11378 | -0.026 | -7.277
-15 | -0.822 | 0.10801 | -0.026 | -7.609
-14.5 | -0.813 | 0.10191 | -0.026 | -7.981
-14 | -0.802 | 0.09679 | -0.027 | -8.291
-13.5 | -0.789 | 0.0905 | -0.028 | -8.721
-13 | -0.772 | 0.08542 | -0.029 | -9.04
-12.5 | -0.753 | 0.08061 | -0.03 | -9.342
-12 | -0.731 | 0.0752 | -0.031 | -9.718
-11.5 | -0.707 | 0.07027 | -0.033 | -10.057
-11 | -0.755 | 0.02958 | -0.053 | -25.526
-10.5 | -0.754 | 0.01838 | -0.058 | -41.052
-10 | -0.721 | 0.01642 | -0.059 | -43.936
-9.5 | -0.683 | 0.01501 | -0.06 | -45.491
-9 | -0.642 | 0.01381 | -0.061 | -46.473
-8.5 | -0.603 | 0.01227 | -0.063 | -49.115
-8 | -0.558 | 0.01125 | -0.065 | -49.577
-7.5 | -0.509 | 0.01083 | -0.066 | -46.936
-7 | -0.454 | 0.01047 | -0.066 | -43.315
-6.5 | -0.397 | 0.01007 | -0.067 | -39.475
-6 | -0.34 | 0.00972 | -0.068 | -34.998
-5.5 | -0.282 | 0.00949 | -0.068 | -29.692
-5 | -0.223 | 0.00923 | -0.069 | -24.156
-4.5 | -0.164 | 0.00908 | -0.07 | -18.015
-4 | -0.104 | 0.00889 | -0.071 | -11.649
-3.5 | -0.043 | 0.00875 | -0.071 | -4.933
-3 | 0.017 | 0.00639 | -0.072 | 2.73
-2.5 | 0.078 | 0.00645 | -0.073 | 12.127
-2 | 0.139 | 0.00652 | -0.073 | 21.352
-1.5 | 0.2 | 0.00655 | -0.074 | 30.569
-1 | 0.261 | 0.00664 | -0.075 | 39.356
-0.5 | 0.322 | 0.00671 | -0.075 | 48.045
0 | 0.383 | 0.00676 | -0.076 | 56.675
0.5 | 0.444 | 0.0069 | -0.077 | 64.336
1 | 0.505 | 0.00702 | -0.077 | 71.928
1.5 | 0.566 | 0.00711 | -0.078 | 79.502
2 | 0.626 | 0.00721 | -0.078 | 86.898
2.5 | 0.687 | 0.00734 | -0.079 | 93.573
3 | 0.748 | 0.00748 | -0.08 | 99.916
3.5 | 0.804 | 0.00769 | -0.08 | 104.55
4 | 0.863 | 0.00783 | -0.081 | 110.13
4.5 | 0.918 | 0.00713 | -0.081 | 128.67
5 | 0.973 | 0.00797 | -0.082 | 122.015
5.5 | 1.027 | 0.00817 | -0.082 | 125.659
6 | 1.068 | 0.01443 | -0.082 | 73.994
6.5 | 1.118 | 0.01509 | -0.082 | 74.094
7 | 1.166 | 0.01582 | -0.083 | 73.717
7.5 | 1.212 | 0.01654 | -0.083 | 73.239
8 | 1.255 | 0.01728 | -0.084 | 72.616
8.5 | 1.295 | 0.01812 | -0.084 | 71.485
9 | 1.333 | 0.01901 | -0.084 | 70.146
9.5 | 1.368 | 0.01994 | -0.085 | 68.576
10 | 1.398 | 0.02105 | -0.085 | 66.408
10.5 | 1.422 | 0.02224 | -0.086 | 63.914
11 | 1.44 | 0.02343 | -0.086 | 61.485
11.5 | 1.454 | 0.02482 | -0.086 | 58.599
12 | 1.463 | 0.0263 | -0.087 | 55.629
12.5 | 1.466 | 0.02784 | -0.087 | 52.661
13 | 1.463 | 0.02987 | -0.087 | 48.974
13.5 | 1.455 | 0.03173 | -0.087 | 45.843
14 | 1.439 | 0.03398 | -0.087 | 42.359
14.5 | 1.412 | 0.03762 | -0.086 | 37.531
15 | 1.379 | 0.04204 | -0.086 | 32.806
15.5 | 1.332 | 0.04994 | -0.084 | 26.677
16 | 1.175 | 0.1074 | -0.063 | 10.944
16.5 | 1.129 | 0.12518 | -0.054 | 9.021
17 | 1.097 | 0.13442 | -0.053 | 8.163
17.5 | 1.065 | 0.14156 | -0.052 | 7.527

## 42. Re 1M Mach 0.00 (2)
BIGFOIL.COM POLAR EXPORT
NACA64-415 a=0.8
NACA64-415 a=0.8 |  |  |  | Cl Max: | 1.4397 | at alpha= | 18.5 | deg
XFOIL ncrit=9 |  |  |  | L/D Max: | 122.528 | at alpha= | 5.5 | deg
Re: | 1000000 |  |  | Cd Min: | 0.20227 | at alpha= | -19 | deg
Mach: | 0 |  |  | Cl=0 at alpha= | -3.1183 | deg
|  |  |  | @ Cl=0.1, Cd= | 0.006265
|  |  |  | @ Cl=0.4, Cd= | 0.0064734
|  |  |  | @ Cl=0.6, Cd= | 0.0067464
alpha (deg) | Cl | Cd | Cm | Cl/Cd
-19 | -0.541 | 0.20227 | -0.0009 | -2.6746
-18.5 | -0.522 | 0.19722 | -0.0045 | -2.6468
-17.5 | -0.5019 | 0.1794 | -0.0139 | -2.7977
-17 | -0.4817 | 0.17485 | -0.0168 | -2.7549
-16 | -0.8367 | 0.06785 | -0.0714 | -12.3316
-15.5 | -0.8762 | 0.05544 | -0.0792 | -15.8045
-15 | -0.9004 | 0.0468 | -0.0835 | -19.2393
-14.5 | -0.9069 | 0.04093 | -0.0859 | -22.1573
-14 | -0.9114 | 0.03564 | -0.0872 | -25.5724
-13.5 | -0.8847 | 0.03099 | -0.0926 | -28.5479
-13 | -0.8695 | 0.028 | -0.0923 | -31.0536
-12.5 | -0.8602 | 0.02579 | -0.0893 | -33.354
-12 | -0.8497 | 0.02403 | -0.085 | -35.36
-11.5 | -0.8289 | 0.02154 | -0.0818 | -38.4819
-11 | -0.7965 | 0.01969 | -0.08 | -40.452
-10.5 | -0.7568 | 0.01854 | -0.0786 | -40.8198
-10 | -0.7138 | 0.0174 | -0.0776 | -41.023
-9.5 | -0.6688 | 0.0163 | -0.0767 | -41.0307
-9 | -0.6216 | 0.01539 | -0.076 | -40.3899
-8.5 | -0.5762 | 0.014 | -0.0752 | -41.1571
-8 | -0.5277 | 0.01299 | -0.0748 | -40.6236
-7.5 | -0.4762 | 0.01228 | -0.0747 | -38.7785
-7 | -0.4236 | 0.01165 | -0.0746 | -36.3605
-6.5 | -0.3714 | 0.01083 | -0.0745 | -34.2936
-6 | -0.3172 | 0.01027 | -0.0747 | -30.8861
-5.5 | -0.2617 | 0.00988 | -0.075 | -26.4879
-5 | -0.2066 | 0.00933 | -0.0753 | -22.1436
-4.5 | -0.1506 | 0.00893 | -0.0757 | -16.8645
-4 | -0.0953 | 0.00833 | -0.0761 | -11.4406
-3.5 | -0.0413 | 0.00737 | -0.0767 | -5.6038
-3 | 0.0128 | 0.00637 | -0.0774 | 2.0094
-2.5 | 0.0708 | 0.00627 | -0.078 | 11.2919
-2 | 0.1291 | 0.00626 | -0.0785 | 20.623
-1.5 | 0.1871 | 0.00628 | -0.0791 | 29.793
-0.5 | 0.3034 | 0.00638 | -0.0802 | 47.5549
0 | 0.3614 | 0.00642 | -0.0807 | 56.2928
0.5 | 0.4192 | 0.0065 | -0.0812 | 64.4923
1 | 0.4773 | 0.00655 | -0.0818 | 72.8702
1.5 | 0.5348 | 0.00665 | -0.0823 | 80.4211
2.5 | 0.6498 | 0.00682 | -0.0833 | 95.2786
3 | 0.7063 | 0.00695 | -0.0836 | 101.6259
3.5 | 0.7626 | 0.00707 | -0.0839 | 107.8642
4 | 0.8186 | 0.00721 | -0.0841 | 113.5368
4.5 | 0.8731 | 0.0074 | -0.084 | 117.9865
5 | 0.9273 | 0.00763 | -0.084 | 121.5334
5.5 | 0.979 | 0.00799 | -0.0835 | 122.5282
6 | 1.0151 | 0.00934 | -0.0806 | 108.6831
6.5 | 1.0415 | 0.01114 | -0.0764 | 93.4919
7 | 1.0681 | 0.01259 | -0.072 | 84.8372
7.5 | 1.0891 | 0.01376 | -0.0665 | 79.1497
8 | 1.1091 | 0.01497 | -0.0611 | 74.0882
9 | 1.1632 | 0.01703 | -0.0534 | 68.303
9.5 | 1.1926 | 0.01835 | -0.0505 | 64.9918
10 | 1.2185 | 0.01996 | -0.0475 | 61.0471
10.5 | 1.2417 | 0.02183 | -0.0444 | 56.8804
11 | 1.2678 | 0.02361 | -0.0419 | 53.6976
11.5 | 1.2896 | 0.02581 | -0.0393 | 49.9651
12 | 1.3029 | 0.0288 | -0.0364 | 45.2396
12.5 | 1.3255 | 0.03121 | -0.0345 | 42.4704
13 | 1.346 | 0.03392 | -0.0329 | 39.6816
13.5 | 1.3643 | 0.03697 | -0.0314 | 36.9029
14 | 1.3692 | 0.04145 | -0.0297 | 33.0326
14.5 | 1.3827 | 0.04534 | -0.0288 | 30.4963
15 | 1.402 | 0.04879 | -0.0283 | 28.7354
15.5 | 1.4135 | 0.05321 | -0.0279 | 26.5646
16 | 1.4262 | 0.05769 | -0.028 | 24.7218
16.5 | 1.4335 | 0.06297 | -0.0284 | 22.7648
17 | 1.4233 | 0.07071 | -0.0293 | 20.1287
17.5 | 1.4334 | 0.07614 | -0.0305 | 18.8258
18 | 1.4375 | 0.0826 | -0.0322 | 17.4031
18.5 | 1.4397 | 0.08956 | -0.0344 | 16.0753
19 | 1.4373 | 0.09742 | -0.0372 | 14.7536
19.5 | 1.4335 | 0.1058 | -0.0406 | 13.5491
20 | 1.4255 | 0.11508 | -0.0448 | 12.387

## 43. Re 1M Mach 0.10 (1)
BIGFOIL.COM POLAR EXPORT
NACA64-415 a=0.8
NACA64-415 a=0.8 |  |  |  | Cl Max: | 1.456 | at alpha= | 12 | deg
JavaFoil+Calcfoil stall+Eppler ext transition |  |  |  | L/D Max: | 128.965 | at alpha= | 4.5 | deg
Re: | 1000000 |  |  | Cd Min: | 0.00643 | at alpha= | -3 | deg
Mach: | 0.1 |  |  | Cl=0 at alpha= | -3.1475 | deg
|  |  |  | @ Cl=0.1, Cd= | 0.0064672
|  |  |  | @ Cl=0.4, Cd= | 0.0068246
|  |  |  | @ Cl=0.6, Cd= | 0.0071771
alpha (deg) | Cl | Cd | Cm | Cl/Cd
-20 | -0.661 | 0.19262 | -0.023 | -3.431
-19.5 | -0.684 | 0.18157 | -0.023 | -3.768
-19 | -0.706 | 0.16905 | -0.024 | -4.179
-18.5 | -0.727 | 0.16252 | -0.024 | -4.476
-18 | -0.747 | 0.15266 | -0.024 | -4.895
-17.5 | -0.765 | 0.1449 | -0.024 | -5.278
-17 | -0.781 | 0.1367 | -0.025 | -5.712
-16.5 | -0.794 | 0.12938 | -0.025 | -6.137
-16 | -0.804 | 0.12205 | -0.026 | -6.591
-15.5 | -0.811 | 0.11536 | -0.026 | -7.033
-15 | -0.808 | 0.10921 | -0.026 | -7.398
-14.5 | -0.801 | 0.10259 | -0.026 | -7.812
-14 | -0.793 | 0.09823 | -0.027 | -8.073
-13.5 | -0.781 | 0.09158 | -0.028 | -8.531
-13 | -0.766 | 0.08603 | -0.028 | -8.904
-12.5 | -0.748 | 0.08139 | -0.029 | -9.195
-12 | -0.728 | 0.07623 | -0.031 | -9.546
-11.5 | -0.703 | 0.07164 | -0.031 | -9.819
-11 | -0.683 | 0.06373 | -0.037 | -10.711
-10.5 | -0.75 | 0.01955 | -0.058 | -38.363
-10 | -0.721 | 0.01676 | -0.059 | -43.012
-9.5 | -0.683 | 0.0153 | -0.06 | -44.657
-9 | -0.642 | 0.01415 | -0.061 | -45.338
-8.5 | -0.603 | 0.01248 | -0.063 | -48.307
-8 | -0.558 | 0.01114 | -0.065 | -50.13
-7.5 | -0.51 | 0.01095 | -0.066 | -46.622
-7 | -0.455 | 0.01052 | -0.067 | -43.289
-6.5 | -0.399 | 0.01016 | -0.067 | -39.286
-6 | -0.342 | 0.00982 | -0.068 | -34.778
-5.5 | -0.283 | 0.00953 | -0.069 | -29.715
-5 | -0.224 | 0.00926 | -0.069 | -24.186
-4.5 | -0.164 | 0.00908 | -0.07 | -18.092
-4 | -0.104 | 0.00889 | -0.071 | -11.706
-3.5 | -0.043 | 0.00875 | -0.072 | -4.96
-3 | 0.018 | 0.00643 | -0.072 | 2.73
-2.5 | 0.079 | 0.00645 | -0.073 | 12.19
-2 | 0.14 | 0.0065 | -0.074 | 21.507
-1.5 | 0.201 | 0.00656 | -0.074 | 30.711
-1 | 0.263 | 0.00668 | -0.075 | 39.328
-0.5 | 0.324 | 0.00671 | -0.076 | 48.283
0 | 0.385 | 0.0068 | -0.076 | 56.594
0.5 | 0.446 | 0.0069 | -0.077 | 64.647
1 | 0.507 | 0.00705 | -0.078 | 71.976
1.5 | 0.568 | 0.00711 | -0.078 | 79.935
2 | 0.63 | 0.00724 | -0.079 | 86.923
2.5 | 0.691 | 0.00735 | -0.079 | 93.955
3 | 0.751 | 0.00755 | -0.08 | 99.591
3.5 | 0.808 | 0.0077 | -0.081 | 104.966
4 | 0.867 | 0.00785 | -0.081 | 110.464
4.5 | 0.922 | 0.00715 | -0.082 | 128.965
5 | 0.977 | 0.00801 | -0.082 | 121.961
5.5 | 1.032 | 0.0082 | -0.083 | 125.754
6 | 1.073 | 0.01453 | -0.082 | 73.796
6.5 | 1.123 | 0.0152 | -0.083 | 73.838
7 | 1.17 | 0.01597 | -0.083 | 73.296
7.5 | 1.216 | 0.01668 | -0.084 | 72.881
8 | 1.259 | 0.01749 | -0.084 | 71.988
8.5 | 1.299 | 0.01831 | -0.084 | 70.947
9 | 1.336 | 0.0192 | -0.085 | 69.575
9.5 | 1.37 | 0.02024 | -0.085 | 67.686
10 | 1.399 | 0.0214 | -0.086 | 65.367
10.5 | 1.421 | 0.02254 | -0.086 | 63.053
11 | 1.438 | 0.0238 | -0.086 | 60.438
11.5 | 1.45 | 0.0252 | -0.087 | 57.534
12 | 1.456 | 0.02678 | -0.087 | 54.388
12.5 | 1.456 | 0.02842 | -0.087 | 51.232
13 | 1.449 | 0.03056 | -0.087 | 47.425
13.5 | 1.436 | 0.03291 | -0.087 | 43.652
14 | 1.417 | 0.03506 | -0.087 | 40.405
14.5 | 1.382 | 0.03976 | -0.086 | 34.755
15 | 1.343 | 0.0446 | -0.086 | 30.117
15.5 | 1.199 | 0.08962 | -0.07 | 13.374
16 | 1.129 | 0.11581 | -0.058 | 9.747
16.5 | 1.086 | 0.13023 | -0.051 | 8.338
17 | 1.051 | 0.13901 | -0.049 | 7.558

## 44. Re 1M Mach 0.10 (2)
BIGFOIL.COM POLAR EXPORT
NACA64-415 a=0.8
NACA64-415 a=0.8 |  |  |  | Cl Max: | 1.4245 | at alpha= | 18 | deg
XFOIL ncrit=9 |  |  |  | L/D Max: | 122.109 | at alpha= | 5.5 | deg
Re: | 1000000 |  |  | Cd Min: | 0.2029 | at alpha= | -19 | deg
Mach: | 0.1 |  |  | Cl=0 at alpha= | -3.1174 | deg
|  |  |  | @ Cl=0.1, Cd= | 0.0062851
|  |  |  | @ Cl=0.4, Cd= | 0.006503
|  |  |  | @ Cl=0.6, Cd= | 0.0067561
alpha (deg) | Cl | Cd | Cm | Cl/Cd
-19 | -0.5416 | 0.2029 | -0.0009 | -2.6693
-18.5 | -0.5223 | 0.19789 | -0.0044 | -2.6393
-18 | -0.5159 | 0.18729 | -0.0105 | -2.7546
-17.5 | -0.5018 | 0.18003 | -0.0139 | -2.7873
-17 | -0.4811 | 0.17552 | -0.0168 | -2.741
-16.5 | -0.4756 | 0.16539 | -0.0228 | -2.8756
-16 | -0.4742 | 0.15425 | -0.0277 | -3.0742
-15.5 | -0.7771 | 0.07154 | -0.0697 | -10.8625
-15 | -0.8421 | 0.05485 | -0.0805 | -15.3528
-14.5 | -0.8627 | 0.04659 | -0.0849 | -18.5168
-14 | -0.8805 | 0.03946 | -0.0876 | -22.3137
-13.5 | -0.8711 | 0.03378 | -0.0921 | -25.7874
-13 | -0.8525 | 0.02971 | -0.0947 | -28.694
-12.5 | -0.847 | 0.02707 | -0.0918 | -31.2893
-12 | -0.8389 | 0.02486 | -0.088 | -33.745
-11.5 | -0.82 | 0.02342 | -0.0842 | -35.0128
-11 | -0.7966 | 0.02027 | -0.0816 | -39.2995
-10.5 | -0.7581 | 0.01903 | -0.0801 | -39.8371
-10 | -0.7158 | 0.01781 | -0.0789 | -40.1909
-9.5 | -0.6712 | 0.01662 | -0.0779 | -40.3851
-9 | -0.6244 | 0.01561 | -0.077 | -40
-8.5 | -0.5772 | 0.01442 | -0.0763 | -40.0277
-8 | -0.5304 | 0.01316 | -0.0756 | -40.304
-7.5 | -0.4787 | 0.01241 | -0.0754 | -38.5737
-7 | -0.426 | 0.01174 | -0.0752 | -36.2862
-6.5 | -0.3735 | 0.01096 | -0.0751 | -34.0785
-6 | -0.3193 | 0.01034 | -0.0752 | -30.8801
-5.5 | -0.2635 | 0.00993 | -0.0755 | -26.5358
-5 | -0.208 | 0.00938 | -0.0757 | -22.1748
-4.5 | -0.1516 | 0.00897 | -0.0761 | -16.9008
-4 | -0.0959 | 0.00839 | -0.0765 | -11.4303
-3.5 | -0.0414 | 0.00745 | -0.0771 | -5.557
-3 | 0.0127 | 0.00639 | -0.0778 | 1.9875
-2.5 | 0.0711 | 0.00629 | -0.0784 | 11.3037
-2 | 0.1297 | 0.00628 | -0.0789 | 20.6529
-1.5 | 0.1881 | 0.00629 | -0.0795 | 29.9046
-1 | 0.2462 | 0.00636 | -0.0799 | 38.7107
-0.5 | 0.305 | 0.00641 | -0.0805 | 47.5819
0 | 0.3634 | 0.00644 | -0.0811 | 56.4286
0.5 | 0.4215 | 0.00654 | -0.0816 | 64.4495
1 | 0.48 | 0.00657 | -0.0822 | 73.0594
1.5 | 0.5379 | 0.00666 | -0.0827 | 80.7658
2 | 0.5961 | 0.00675 | -0.0833 | 88.3111
2.5 | 0.6537 | 0.00684 | -0.0837 | 95.5702
3 | 0.7106 | 0.00697 | -0.084 | 101.9512
3.5 | 0.7672 | 0.00709 | -0.0842 | 108.2087
4 | 0.8234 | 0.00723 | -0.0844 | 113.8866
4.5 | 0.8781 | 0.00744 | -0.0843 | 118.0242
5 | 0.9328 | 0.00766 | -0.0842 | 121.7755
5.5 | 0.9842 | 0.00806 | -0.0836 | 122.1092
6 | 1.0188 | 0.0095 | -0.0805 | 107.2421
6.5 | 1.0443 | 0.01131 | -0.0759 | 92.3342
7 | 1.0697 | 0.01276 | -0.0713 | 83.8323
7.5 | 1.0883 | 0.01395 | -0.0652 | 78.0143
8 | 1.1089 | 0.0152 | -0.06 | 72.9539
8.5 | 1.1325 | 0.01619 | -0.0552 | 69.9506
9 | 1.1624 | 0.0174 | -0.0523 | 66.8046
9.5 | 1.1925 | 0.01874 | -0.0494 | 63.6339
10 | 1.217 | 0.0205 | -0.0462 | 59.3659
10.5 | 1.241 | 0.02239 | -0.0432 | 55.4265
11 | 1.2664 | 0.0243 | -0.0407 | 52.1152
11.5 | 1.286 | 0.02675 | -0.038 | 48.0748
12 | 1.301 | 0.02972 | -0.0353 | 43.7752
12.5 | 1.3223 | 0.03234 | -0.0334 | 40.8874
13 | 1.3423 | 0.03521 | -0.0318 | 38.1227
13.5 | 1.3589 | 0.03855 | -0.0303 | 35.2503
14 | 1.3596 | 0.04359 | -0.0286 | 31.1906
14.5 | 1.3782 | 0.04713 | -0.0279 | 29.2425
15 | 1.3958 | 0.0509 | -0.0275 | 27.4224
15.5 | 1.4067 | 0.05555 | -0.0273 | 25.3231
16 | 1.418 | 0.06036 | -0.0275 | 23.4924
16.5 | 1.4207 | 0.0664 | -0.0281 | 21.3961
17 | 1.4138 | 0.07393 | -0.0292 | 19.1235
17.5 | 1.4225 | 0.07979 | -0.0306 | 17.828
18 | 1.4245 | 0.08677 | -0.0326 | 16.417
18.5 | 1.4244 | 0.09432 | -0.0352 | 15.1018
19 | 1.42 | 0.10278 | -0.0385 | 13.8159
19.5 | 1.4138 | 0.11182 | -0.0425 | 12.6435
20 | 1.4025 | 0.122 | -0.0475 | 11.4959

## 45. Re 1M Mach 0.25 (1)
BIGFOIL.COM POLAR EXPORT
NACA64-415 a=0.8
NACA64-415 a=0.8 |  |  |  | Cl Max: | 1.413 | at alpha= | 11 | deg
JavaFoil+Calcfoil stall+Eppler ext transition |  |  |  | L/D Max: | 125.004 | at alpha= | 5.5 | deg
Re: | 1000000 |  |  | Cd Min: | 0.00648 | at alpha= | -3 | deg
Mach: | 0.25 |  |  | Cl=0 at alpha= | -3.1429 | deg
|  |  |  | @ Cl=0.1, Cd= | 0.0065571
|  |  |  | @ Cl=0.4, Cd= | 0.0069376
|  |  |  | @ Cl=0.6, Cd= | 0.007303
alpha (deg) | Cl | Cd | Cm | Cl/Cd
-18.5 | -0.371 | 0.22637 | -0.023 | -1.638
-18 | -0.431 | 0.19647 | -0.023 | -2.193
-17.5 | -0.487 | 0.17732 | -0.023 | -2.746
-17 | -0.538 | 0.22091 | -0.022 | -2.436
-16.5 | -0.586 | 0.15289 | -0.024 | -3.833
-16 | -0.628 | 0.14079 | -0.025 | -4.462
-15.5 | -0.665 | 0.12851 | -0.025 | -5.174
-15 | -0.685 | 0.12071 | -0.026 | -5.678
-14.5 | -0.7 | 0.11261 | -0.026 | -6.219
-14 | -0.71 | 0.10336 | -0.026 | -6.873
-13.5 | -0.715 | 0.09733 | -0.027 | -7.35
-13 | -0.715 | 0.0908 | -0.027 | -7.878
-12.5 | -0.71 | 0.08573 | -0.028 | -8.281
-12 | -0.7 | 0.07953 | -0.029 | -8.801
-11.5 | -0.685 | 0.07438 | -0.03 | -9.203
-11 | -0.665 | 0.06993 | -0.031 | -9.505
-10.5 | -0.642 | 0.06493 | -0.033 | -9.887
-10 | -0.619 | 0.05794 | -0.039 | -10.689
-9.5 | -0.681 | 0.01721 | -0.061 | -39.586
-9 | -0.644 | 0.01535 | -0.063 | -41.99
-8.5 | -0.602 | 0.01406 | -0.064 | -42.776
-8 | -0.56 | 0.01267 | -0.065 | -44.195
-7.5 | -0.514 | 0.01166 | -0.067 | -44.093
-7 | -0.465 | 0.01091 | -0.069 | -42.654
-6.5 | -0.408 | 0.01045 | -0.069 | -39.067
-6 | -0.35 | 0.01002 | -0.07 | -34.921
-5.5 | -0.29 | 0.00969 | -0.071 | -29.975
-5 | -0.23 | 0.00946 | -0.071 | -24.285
-4.5 | -0.169 | 0.00919 | -0.072 | -18.342
-4 | -0.107 | 0.00906 | -0.073 | -11.785
-3.5 | -0.045 | 0.00892 | -0.074 | -4.996
-3 | 0.018 | 0.00648 | -0.074 | 2.781
-2.5 | 0.081 | 0.00653 | -0.075 | 12.37
-2 | 0.144 | 0.00662 | -0.076 | 21.693
-1.5 | 0.207 | 0.00667 | -0.076 | 31.034
-1 | 0.27 | 0.00675 | -0.077 | 39.991
-0.5 | 0.333 | 0.00685 | -0.078 | 48.608
0 | 0.396 | 0.00693 | -0.078 | 57.068
0.5 | 0.459 | 0.00705 | -0.079 | 65.083
1 | 0.521 | 0.00715 | -0.08 | 72.937
1.5 | 0.584 | 0.00727 | -0.08 | 80.302
2 | 0.647 | 0.0074 | -0.081 | 87.479
2.5 | 0.71 | 0.00755 | -0.082 | 94.031
3 | 0.772 | 0.00773 | -0.082 | 99.86
3.5 | 0.83 | 0.00791 | -0.083 | 104.971
4 | 0.886 | 0.00723 | -0.083 | 122.523
4.5 | 0.944 | 0.00802 | -0.084 | 117.779
5 | 1.001 | 0.00822 | -0.084 | 121.73
5.5 | 1.056 | 0.00845 | -0.085 | 125.004
6 | 1.097 | 0.01517 | -0.084 | 72.351
6.5 | 1.147 | 0.01595 | -0.085 | 71.907
7 | 1.194 | 0.01673 | -0.085 | 71.399
7.5 | 1.239 | 0.01759 | -0.086 | 70.433
8 | 1.28 | 0.01846 | -0.086 | 69.314
8.5 | 1.317 | 0.01945 | -0.087 | 67.692
9 | 1.349 | 0.0205 | -0.087 | 65.814
9.5 | 1.377 | 0.02174 | -0.087 | 63.337
10 | 1.399 | 0.02305 | -0.088 | 60.691
10.5 | 1.41 | 0.02444 | -0.088 | 57.699
11 | 1.413 | 0.02615 | -0.088 | 54.024
11.5 | 1.407 | 0.0279 | -0.089 | 50.437
12 | 1.391 | 0.03016 | -0.089 | 46.101
12.5 | 1.363 | 0.033 | -0.088 | 41.318
13 | 1.32 | 0.03766 | -0.087 | 35.053
13.5 | 1.119 | 0.09338 | -0.057 | 11.986
14 | 1.066 | 0.10436 | -0.048 | 10.218
14.5 | 1.012 | 0.11271 | -0.045 | 8.975
15 | 0.952 | 0.12355 | -0.045 | 7.707
15.5 | 0.887 | 0.13375 | -0.044 | 6.629
16 | 0.816 | 0.14079 | -0.044 | 5.796

## 46. Re 1M Mach 0.25 (2)
BIGFOIL.COM POLAR EXPORT
NACA64-415 a=0.8
NACA64-415 a=0.8 |  |  |  | Cl Max: | 1.3623 | at alpha= | 15.5 | deg
XFOIL ncrit=9 |  |  |  | L/D Max: | 121.759 | at alpha= | 5 | deg
Re: | 1000000 |  |  | Cd Min: | 0.16713 | at alpha= | 20 | deg
Mach: | 0.25 |  |  | Cl=0 at alpha= | -3.1141 | deg
|  |  |  | @ Cl=0.1, Cd= | 0.0063955
|  |  |  | @ Cl=0.4, Cd= | 0.0065955
|  |  |  | @ Cl=0.6, Cd= | 0.0068832
alpha (deg) | Cl | Cd | Cm | Cl/Cd
-16 | -0.4599 | 0.16068 | -0.0272 | -2.8622
-15.5 | -0.4475 | 0.15333 | -0.0304 | -2.9185
-15 | -0.4287 | 0.14794 | -0.0333 | -2.8978
-13 | -0.7076 | 0.0503 | -0.089 | -14.0676
-12.5 | -0.7233 | 0.03921 | -0.1003 | -18.4468
-12 | -0.7432 | 0.03334 | -0.1 | -22.2915
-11.5 | -0.7496 | 0.02931 | -0.0979 | -25.5749
-11 | -0.7585 | 0.02535 | -0.0939 | -29.9211
-10.5 | -0.7515 | 0.02249 | -0.0891 | -33.4149
-10 | -0.7189 | 0.02067 | -0.0866 | -34.7799
-9.5 | -0.6794 | 0.01889 | -0.0847 | -35.9661
-9 | -0.6357 | 0.01729 | -0.083 | -36.7669
-8.5 | -0.5882 | 0.016 | -0.0817 | -36.7625
-8 | -0.5427 | 0.01429 | -0.0803 | -37.9776
-7.5 | -0.4918 | 0.01324 | -0.0795 | -37.145
-7 | -0.4387 | 0.01237 | -0.079 | -35.4648
-6.5 | -0.3837 | 0.01167 | -0.0786 | -32.8792
-6 | -0.33 | 0.01072 | -0.0783 | -30.7836
-5.5 | -0.2729 | 0.01021 | -0.0783 | -26.7287
-5 | -0.2156 | 0.00966 | -0.0784 | -22.3188
-4.5 | -0.1572 | 0.00926 | -0.0786 | -16.9762
-4 | -0.0991 | 0.00873 | -0.0789 | -11.3517
-3.5 | -0.0423 | 0.0079 | -0.0794 | -5.3544
-3 | 0.0125 | 0.00653 | -0.0801 | 1.9142
-2.5 | 0.0726 | 0.0064 | -0.0806 | 11.3438
-2 | 0.1329 | 0.00639 | -0.0811 | 20.7981
-1.5 | 0.1933 | 0.0064 | -0.0817 | 30.2031
-1 | 0.2539 | 0.00647 | -0.0822 | 39.2427
-0.5 | 0.314 | 0.00653 | -0.0827 | 48.0858
0 | 0.3743 | 0.00657 | -0.0833 | 56.9711
0.5 | 0.4348 | 0.00663 | -0.0839 | 65.5807
1 | 0.4945 | 0.00673 | -0.0843 | 73.477
1.5 | 0.555 | 0.0068 | -0.0849 | 81.6176
2 | 0.6145 | 0.00691 | -0.0853 | 88.9291
2.5 | 0.6744 | 0.00699 | -0.0858 | 96.4807
3 | 0.7337 | 0.00711 | -0.0861 | 103.1927
3.5 | 0.792 | 0.00724 | -0.0862 | 109.3923
4 | 0.8497 | 0.0074 | -0.0861 | 114.8243
4.5 | 0.9063 | 0.00762 | -0.0859 | 118.937
5 | 0.9619 | 0.0079 | -0.0854 | 121.7595
5.5 | 1.013 | 0.00841 | -0.0842 | 120.4518
6 | 1.0371 | 0.01035 | -0.079 | 100.2029
7 | 1.0685 | 0.0136 | -0.0654 | 78.5662
7.5 | 1.0851 | 0.01517 | -0.0593 | 71.5293
8.5 | 1.1338 | 0.01785 | -0.05 | 63.5182
9 | 1.1619 | 0.01944 | -0.0468 | 59.7685
9.5 | 1.1904 | 0.0212 | -0.0438 | 56.1509
10 | 1.2088 | 0.02375 | -0.0402 | 50.8968
10.5 | 1.2342 | 0.02599 | -0.0375 | 47.4875
11 | 1.256 | 0.02863 | -0.0349 | 43.8701
11.5 | 1.2649 | 0.03243 | -0.0319 | 39.004
12 | 1.2852 | 0.03559 | -0.03 | 36.1113
12.5 | 1.3022 | 0.03921 | -0.0282 | 33.2109
13 | 1.3185 | 0.04308 | -0.0269 | 30.6058
13.5 | 1.3215 | 0.04843 | -0.0256 | 27.2868
14 | 1.3345 | 0.05306 | -0.0249 | 25.1508
14.5 | 1.3468 | 0.05802 | -0.0246 | 23.2127
15 | 1.3577 | 0.06337 | -0.0248 | 21.425
15.5 | 1.3623 | 0.06971 | -0.0255 | 19.5424
16 | 1.3574 | 0.07751 | -0.027 | 17.5126
16.5 | 1.3524 | 0.0858 | -0.0291 | 15.7622
17 | 1.3464 | 0.09467 | -0.0321 | 14.222
17.5 | 1.3378 | 0.10441 | -0.036 | 12.8129
18 | 1.3252 | 0.11518 | -0.0411 | 11.5055
18.5 | 1.3123 | 0.12653 | -0.0472 | 10.3715
19 | 1.2952 | 0.13894 | -0.0544 | 9.322
19.5 | 1.275 | 0.1524 | -0.0629 | 8.3661
20 | 1.2507 | 0.16713 | -0.0727 | 7.4834

## 47. Re 1M Mach 0.50 (1)
BIGFOIL.COM POLAR EXPORT
NACA64-415 a=0.8
NACA64-415 a=0.8 |  |  |  | Cl Max: | 1.288 | at alpha= | 7.5 | deg
JavaFoil+Calcfoil stall+Eppler ext transition |  |  |  | L/D Max: | 117.907 | at alpha= | 5 | deg
Re: | 1000000 |  |  | Cd Min: | 0.00684 | at alpha= | -2.5 | deg
Mach: | 0.5 |  |  | Cl=0 at alpha= | -3.1429 | deg
|  |  |  | @ Cl=0.1, Cd= | 0.0068555
|  |  |  | @ Cl=0.4, Cd= | 0.007312
|  |  |  | @ Cl=0.6, Cd= | 0.0073144
alpha (deg) | Cl | Cd | Cm | Cl/Cd
-20 | -0.937 | 0.19869 | -0.032 | -4.715
-19.5 | -0.91 | 0.19303 | -0.032 | -4.713
-19 | -0.883 | 0.18878 | -0.033 | -4.676
-18.5 | -0.856 | 0.18359 | -0.033 | -4.66
-18 | -0.827 | 0.17847 | -0.032 | -4.633
-17.5 | -0.799 | 0.17166 | -0.032 | -4.654
-17 | -0.771 | 0.16778 | -0.032 | -4.598
-16.5 | -0.744 | 0.1626 | -0.033 | -4.577
-16 | -0.717 | 0.15919 | -0.033 | -4.503
-15.5 | -0.688 | 0.14981 | -0.032 | -4.595
-15 | -0.66 | 0.14444 | -0.032 | -4.571
-14.5 | -0.633 | 0.13963 | -0.032 | -4.532
-14 | -0.605 | 0.13576 | -0.032 | -4.458
-13.5 | -0.578 | 0.13202 | -0.033 | -4.376
-13 | -0.55 | 0.12376 | -0.033 | -4.443
-12.5 | -0.521 | 0.11849 | -0.031 | -4.4
-12 | -0.494 | 0.11014 | -0.031 | -4.483
-11.5 | -0.466 | 0.1069 | -0.032 | -4.36
-11 | -0.438 | 0.10375 | -0.032 | -4.225
-10.5 | -0.411 | 0.1009 | -0.032 | -4.07
-10 | -0.382 | 0.09163 | -0.03 | -4.172
-9.5 | -0.355 | 0.08659 | -0.031 | -4.095
-9 | -0.327 | 0.08436 | -0.032 | -3.874
-8.5 | -0.439 | 0.06067 | -0.031 | -7.236
-8 | -0.452 | 0.0535 | -0.034 | -8.448
-7.5 | -0.432 | 0.04894 | -0.037 | -8.824
-7 | -0.47 | 0.0148 | -0.073 | -31.782
-6.5 | -0.423 | 0.0136 | -0.074 | -31.072
-6 | -0.372 | 0.01224 | -0.076 | -30.389
-5.5 | -0.316 | 0.01089 | -0.078 | -28.989
-5 | -0.254 | 0.01047 | -0.08 | -24.271
-4.5 | -0.187 | 0.01002 | -0.081 | -18.671
-4 | -0.119 | 0.00982 | -0.081 | -12.109
-3.5 | -0.05 | 0.00949 | -0.082 | -5.232
-3 | 0.02 | 0.00933 | -0.083 | 2.155
-2.5 | 0.09 | 0.00684 | -0.084 | 13.186
-2 | 0.161 | 0.00695 | -0.085 | 23.097
-1.5 | 0.231 | 0.00702 | -0.085 | 32.955
-1 | 0.302 | 0.00711 | -0.086 | 42.425
-0.5 | 0.372 | 0.00724 | -0.087 | 51.413
0 | 0.442 | 0.00742 | -0.088 | 59.627
0.5 | 0.513 | 0.00761 | -0.088 | 67.402
1 | 0.581 | 0.00713 | -0.089 | 81.437
1.5 | 0.649 | 0.00779 | -0.089 | 83.404
2 | 0.718 | 0.00794 | -0.09 | 90.386
2.5 | 0.786 | 0.00811 | -0.091 | 97.001
3 | 0.855 | 0.00831 | -0.091 | 102.855
3.5 | 0.916 | 0.00852 | -0.092 | 107.481
4 | 0.98 | 0.00875 | -0.092 | 112.017
4.5 | 1.042 | 0.00902 | -0.093 | 115.589
5 | 1.102 | 0.00935 | -0.093 | 117.907
5.5 | 1.145 | 0.0175 | -0.093 | 65.473
6 | 1.197 | 0.01863 | -0.093 | 64.232
6.5 | 1.239 | 0.01983 | -0.094 | 62.494
7 | 1.271 | 0.02112 | -0.094 | 60.194
7.5 | 1.288 | 0.02269 | -0.095 | 56.767
8 | 1.277 | 0.02489 | -0.095 | 51.313
8.5 | 1.207 | 0.02751 | -0.095 | 43.885
9 | 0.67 | 0.06613 | -0.043 | 10.129
9.5 | 0.696 | 0.09009 | -0.039 | 7.723
10 | 0.723 | 0.09356 | -0.042 | 7.729
10.5 | 0.75 | 0.09812 | -0.042 | 7.643
11 | 0.778 | 0.10595 | -0.047 | 7.344
11.5 | 0.805 | 0.10718 | -0.046 | 7.506
12 | 0.831 | 0.11875 | -0.046 | 6.997
12.5 | 0.858 | 0.12089 | -0.047 | 7.095

## 48. Re 1M Mach 0.50 (2)
BIGFOIL.COM POLAR EXPORT
NACA64-415 a=0.8
NACA64-415 a=0.8 |  |  |  | Cl Max: | 1.2012 | at alpha= | 11.5 | deg
XFOIL ncrit=9 |  |  |  | L/D Max: | 119.44 | at alpha= | 4.5 | deg
Re: | 1000000 |  |  | Cd Min: | 0.24494 | at alpha= | -20 | deg
Mach: | 0.5 |  |  | Cl=0 at alpha= | -3.1227 | deg
|  |  |  | @ Cl=0.1, Cd= | 0.006877
|  |  |  | @ Cl=0.4, Cd= | 0.007087
|  |  |  | @ Cl=0.6, Cd= | 0.0073801
alpha (deg) | Cl | Cd | Cm | Cl/Cd
-20 | -0.6063 | 0.24494 | 0.0139 | -2.4753
-19.5 | -0.5839 | 0.23666 | 0.0086 | -2.4673
-19 | -0.5654 | 0.22648 | 0.0025 | -2.4965
-18.5 | -0.5437 | 0.21823 | -0.0022 | -2.4914
-18 | -0.5186 | 0.21227 | -0.0064 | -2.4431
-17.5 | -0.5032 | 0.2018 | -0.013 | -2.4936
-17 | -0.4803 | 0.19418 | -0.0169 | -2.4735
-16.5 | -0.4563 | 0.1877 | -0.0211 | -2.431
-15.5 | -0.4256 | 0.16851 | -0.0326 | -2.5257
-15 | -0.3995 | 0.16284 | -0.0356 | -2.4533
-14.5 | -0.3803 | 0.15527 | -0.04 | -2.4493
-14 | -0.3598 | 0.14273 | -0.0518 | -2.5208
-13.5 | -0.3386 | 0.13282 | -0.0591 | -2.5493
-13 | -0.3261 | 0.12388 | -0.0637 | -2.6324
-12.5 | -0.3099 | 0.11766 | -0.0659 | -2.6339
-12 | -0.3061 | 0.10823 | -0.0704 | -2.8282
-11.5 | -0.307 | 0.0981 | -0.0757 | -3.1295
-11 | -0.3141 | 0.08751 | -0.0813 | -3.5893
-10.5 | -0.3341 | 0.07506 | -0.0883 | -4.4511
-10 | -0.3817 | 0.05712 | -0.1 | -6.6824
-9.5 | -0.4231 | 0.045 | -0.1082 | -9.4022
-9 | -0.4589 | 0.03605 | -0.1119 | -12.7295
-8.5 | -0.486 | 0.02918 | -0.1119 | -16.6552
-8 | -0.5019 | 0.02402 | -0.1086 | -20.8951
-7.5 | -0.5007 | 0.02017 | -0.1032 | -24.824
-7 | -0.464 | 0.01748 | -0.0998 | -26.5446
-6.5 | -0.4162 | 0.01526 | -0.0967 | -27.2739
-6 | -0.3626 | 0.01363 | -0.0942 | -26.6031
-5.5 | -0.3072 | 0.01218 | -0.0922 | -25.2217
-5 | -0.2456 | 0.01121 | -0.091 | -21.909
-4.5 | -0.1809 | 0.01046 | -0.0902 | -17.2945
-4 | -0.1152 | 0.00981 | -0.0899 | -11.7431
-3.5 | -0.0486 | 0.00926 | -0.0897 | -5.2484
-3 | 0.0158 | 0.00835 | -0.09 | 1.8922
-2.5 | 0.0773 | 0.0069 | -0.0905 | 11.2029
-2 | 0.1465 | 0.00683 | -0.0909 | 21.4495
-1.5 | 0.2158 | 0.00686 | -0.0913 | 31.4577
-1 | 0.2846 | 0.00697 | -0.0917 | 40.8321
-0.5 | 0.3535 | 0.00706 | -0.0922 | 50.0708
0 | 0.4223 | 0.0071 | -0.0927 | 59.4789
0.5 | 0.4906 | 0.00724 | -0.0931 | 67.7624
1 | 0.5594 | 0.0073 | -0.0936 | 76.6301
2 | 0.6963 | 0.00757 | -0.0942 | 91.9815
2.5 | 0.7645 | 0.00774 | -0.0943 | 98.7726
3 | 0.8324 | 0.00789 | -0.0942 | 105.5006
3.5 | 0.8983 | 0.00805 | -0.0934 | 111.5901
4 | 0.9616 | 0.00828 | -0.0921 | 116.1353
4.5 | 1.0236 | 0.00857 | -0.0903 | 119.4399
6 | 1.062 | 0.01379 | -0.0638 | 77.0123
7 | 1.0657 | 0.01998 | -0.0486 | 53.3383
7.5 | 1.0845 | 0.02288 | -0.0437 | 47.3995
8 | 1.1063 | 0.02585 | -0.0395 | 42.7969
8.5 | 1.1249 | 0.02925 | -0.0355 | 38.4581
9.5 | 1.1619 | 0.037 | -0.0295 | 31.4027
10 | 1.1698 | 0.04226 | -0.0269 | 27.681
10.5 | 1.183 | 0.04739 | -0.0247 | 24.9631
11 | 1.1937 | 0.05299 | -0.0229 | 22.5269
11.5 | 1.2012 | 0.05931 | -0.0217 | 20.2529
12 | 1.1991 | 0.06706 | -0.0217 | 17.881
12.5 | 1.1872 | 0.07657 | -0.0231 | 15.5048
13 | 1.165 | 0.08819 | -0.027 | 13.2101
13.5 | 1.1388 | 0.10139 | -0.0333 | 11.2319
14 | 1.1108 | 0.11598 | -0.0418 | 9.5775
14.5 | 1.0869 | 0.13109 | -0.0514 | 8.2913
15 | 1.0623 | 0.14725 | -0.0622 | 7.2143
15.5 | 1.0398 | 0.16398 | -0.0734 | 6.341
16 | 1.0071 | 0.18462 | -0.0867 | 5.455
16.5 | 0.9973 | 0.20161 | -0.097 | 4.9467

## 49. Re 2M Mach 0.00 (1)
BIGFOIL.COM POLAR EXPORT
NACA64-415 a=0.8
NACA64-415 a=0.8 |  |  |  | Cl Max: | 1.474 | at alpha= | 12.5 | deg
JavaFoil+Calcfoil stall+Eppler ext transition |  |  |  | L/D Max: | 141.359 | at alpha= | 5.5 | deg
Re: | 2000000 |  |  | Cd Min: | 0.00571 | at alpha= | -3 | deg
Mach: | 0 |  |  | Cl=0 at alpha= | -3.1417 | deg
|  |  |  | @ Cl=0.1, Cd= | 0.0057908
|  |  |  | @ Cl=0.4, Cd= | 0.0060495
|  |  |  | @ Cl=0.6, Cd= | 0.006311
alpha (deg) | Cl | Cd | Cm | Cl/Cd
-18 | -0.784 | 0.14084 | -0.027 | -5.566
-17.5 | -0.799 | 0.13288 | -0.027 | -6.01
-17 | -0.81 | 0.12536 | -0.027 | -6.464
-16.5 | -0.821 | 0.11979 | -0.028 | -6.853
-16 | -0.829 | 0.11188 | -0.03 | -7.411
-15.5 | -0.834 | 0.1049 | -0.031 | -7.952
-15 | -0.829 | 0.09865 | -0.031 | -8.399
-14.5 | -0.82 | 0.09362 | -0.032 | -8.761
-14 | -0.814 | 0.08494 | -0.035 | -9.587
-13.5 | -0.814 | 0.07125 | -0.04 | -11.429
-13 | -0.865 | 0.03356 | -0.051 | -25.783
-12.5 | -0.864 | 0.02473 | -0.054 | -34.958
-12 | -0.852 | 0.01991 | -0.056 | -42.789
-11.5 | -0.828 | 0.01769 | -0.057 | -46.794
-11 | -0.799 | 0.0161 | -0.058 | -49.63
-10.5 | -0.766 | 0.01478 | -0.059 | -51.816
-10 | -0.732 | 0.01337 | -0.06 | -54.708
-9.5 | -0.698 | 0.01189 | -0.062 | -58.699
-9 | -0.658 | 0.01057 | -0.063 | -62.177
-8.5 | -0.614 | 0.01034 | -0.064 | -59.409
-8 | -0.562 | 0.00992 | -0.065 | -56.694
-7.5 | -0.509 | 0.00956 | -0.066 | -53.198
-7 | -0.454 | 0.00924 | -0.066 | -49.093
-6.5 | -0.397 | 0.00892 | -0.067 | -44.542
-6 | -0.34 | 0.00872 | -0.068 | -39.013
-5.5 | -0.282 | 0.00846 | -0.068 | -33.311
-5 | -0.223 | 0.00829 | -0.069 | -26.891
-4.5 | -0.164 | 0.00815 | -0.07 | -20.068
-4 | -0.104 | 0.00801 | -0.071 | -12.923
-3.5 | -0.043 | 0.00788 | -0.071 | -5.477
-3 | 0.017 | 0.00571 | -0.072 | 3.058
-2.5 | 0.078 | 0.00578 | -0.073 | 13.536
-2 | 0.139 | 0.00581 | -0.073 | 23.965
-1.5 | 0.2 | 0.00586 | -0.074 | 34.193
-1 | 0.261 | 0.0059 | -0.075 | 44.266
-0.5 | 0.322 | 0.00595 | -0.075 | 54.189
0 | 0.383 | 0.00603 | -0.076 | 63.592
0.5 | 0.444 | 0.0061 | -0.077 | 72.824
1 | 0.505 | 0.00619 | -0.077 | 81.617
1.5 | 0.566 | 0.00626 | -0.078 | 90.345
2 | 0.626 | 0.00635 | -0.078 | 98.57
2.5 | 0.687 | 0.00646 | -0.079 | 106.43
3 | 0.748 | 0.00656 | -0.08 | 114.045
3.5 | 0.804 | 0.00666 | -0.08 | 120.812
4 | 0.863 | 0.0068 | -0.081 | 126.953
4.5 | 0.921 | 0.00695 | -0.082 | 132.448
5 | 0.978 | 0.00708 | -0.082 | 138.05
5.5 | 1.034 | 0.00731 | -0.083 | 141.359
6 | 1.072 | 0.01275 | -0.082 | 84.068
6.5 | 1.122 | 0.01332 | -0.083 | 84.219
7 | 1.17 | 0.01395 | -0.083 | 83.863
7.5 | 1.216 | 0.01459 | -0.083 | 83.38
8 | 1.26 | 0.01522 | -0.084 | 82.778
8.5 | 1.3 | 0.01594 | -0.084 | 81.561
9 | 1.338 | 0.01668 | -0.085 | 80.206
9.5 | 1.373 | 0.01749 | -0.085 | 78.499
10 | 1.403 | 0.01842 | -0.086 | 76.182
10.5 | 1.427 | 0.01946 | -0.086 | 73.345
11 | 1.446 | 0.02051 | -0.086 | 70.516
11.5 | 1.46 | 0.02167 | -0.087 | 67.391
12 | 1.469 | 0.0229 | -0.087 | 64.153
12.5 | 1.474 | 0.02415 | -0.087 | 61.026
13 | 1.473 | 0.02566 | -0.088 | 57.41
13.5 | 1.467 | 0.02724 | -0.088 | 53.854
14 | 1.453 | 0.02895 | -0.088 | 50.176
14.5 | 1.429 | 0.03139 | -0.088 | 45.525
15 | 1.402 | 0.03367 | -0.088 | 41.632
15.5 | 1.369 | 0.0368 | -0.088 | 37.212
16 | 1.33 | 0.0413 | -0.087 | 32.208
16.5 | 1.275 | 0.05132 | -0.085 | 24.844
17 | 1.221 | 0.062 | -0.083 | 19.697
17.5 | 1.134 | 0.09147 | -0.076 | 12.399

## 50. Re 2M Mach 0.00 (2)
BIGFOIL.COM POLAR EXPORT
NACA64-415 a=0.8
NACA64-415 a=0.8 |  |  |  | Cl Max: | 1.6033 | at alpha= | 19 | deg
XFOIL ncrit=9 |  |  |  | L/D Max: | 138.289 | at alpha= | 4.5 | deg
Re: | 2000000 |  |  | Cd Min: | 0.09799 | at alpha= | -19.5 | deg
Mach: | 0 |  |  | Cl=0 at alpha= | -3.1489 | deg
|  |  |  | @ Cl=0.1, Cd= | 0.0053579
|  |  |  | @ Cl=0.4, Cd= | 0.0053181
|  |  |  | @ Cl=0.6, Cd= | 0.0055379
alpha (deg) | Cl | Cd | Cm | Cl/Cd
-19.5 | -0.9923 | 0.09799 | -0.0498 | -10.1265
-19 | -1.0656 | 0.07724 | -0.0627 | -13.796
-18.5 | -1.0778 | 0.06771 | -0.0685 | -15.9179
-18 | -1.0901 | 0.05895 | -0.0737 | -18.4919
-17.5 | -1.1291 | 0.04787 | -0.0792 | -23.5868
-17 | -1.148 | 0.04045 | -0.0819 | -28.3807
-16.5 | -1.1512 | 0.03516 | -0.0833 | -32.7418
-16 | -1.1313 | 0.03228 | -0.0839 | -35.0465
-15.5 | -1.1136 | 0.0293 | -0.0843 | -38.0068
-15 | -1.0733 | 0.02615 | -0.0891 | -41.044
-14.5 | -1.0567 | 0.02401 | -0.0874 | -44.0108
-14 | -1.0418 | 0.02184 | -0.0853 | -47.7015
-13.5 | -1.0251 | 0.02005 | -0.0826 | -51.1272
-13 | -1.0088 | 0.01878 | -0.0786 | -53.7167
-12.5 | -0.9742 | 0.01777 | -0.0766 | -54.8227
-12 | -0.9337 | 0.01685 | -0.0754 | -55.4125
-11.5 | -0.9018 | 0.015 | -0.0733 | -60.12
-11 | -0.8557 | 0.01411 | -0.0727 | -60.6449
-10.5 | -0.8064 | 0.01343 | -0.0724 | -60.0447
-10 | -0.7561 | 0.01277 | -0.0721 | -59.2091
-9.5 | -0.7044 | 0.01213 | -0.0721 | -58.0709
-9 | -0.6515 | 0.01162 | -0.0721 | -56.0671
-8.5 | -0.6009 | 0.01073 | -0.072 | -56.0019
-8 | -0.5472 | 0.01017 | -0.0721 | -53.8053
-7.5 | -0.492 | 0.00978 | -0.0724 | -50.3067
-7 | -0.4364 | 0.00941 | -0.0728 | -46.3762
-6.5 | -0.3809 | 0.00894 | -0.0731 | -42.6063
-6 | -0.3247 | 0.00857 | -0.0736 | -37.888
-5.5 | -0.2677 | 0.00833 | -0.0741 | -32.1369
-5 | -0.2109 | 0.00799 | -0.0746 | -26.3955
-4.5 | -0.1536 | 0.00775 | -0.0752 | -19.8194
-4 | -0.0965 | 0.00744 | -0.0757 | -12.9704
-3.5 | -0.0396 | 0.00698 | -0.0764 | -5.6734
-3 | 0.0168 | 0.00636 | -0.0771 | 2.6415
-2.5 | 0.0722 | 0.00542 | -0.078 | 13.321
-2 | 0.1304 | 0.00529 | -0.0787 | 24.6503
-1.5 | 0.1891 | 0.00523 | -0.0794 | 36.1568
-1 | 0.2477 | 0.00523 | -0.0801 | 47.3614
-0.5 | 0.3061 | 0.00525 | -0.0807 | 58.3048
0 | 0.3649 | 0.00527 | -0.0814 | 69.241
0.5 | 0.4233 | 0.00535 | -0.082 | 79.1215
1 | 0.4819 | 0.00538 | -0.0827 | 89.5725
1.5 | 0.5402 | 0.00545 | -0.0833 | 99.1193
2.5 | 0.6559 | 0.00562 | -0.0845 | 116.7082
3 | 0.7129 | 0.00578 | -0.0849 | 123.3391
3.5 | 0.7698 | 0.00592 | -0.0853 | 130.0338
4 | 0.8257 | 0.00613 | -0.0856 | 134.6982
4.5 | 0.8809 | 0.00637 | -0.0857 | 138.2889
5 | 0.9295 | 0.00712 | -0.0849 | 130.5478
5.5 | 0.967 | 0.0086 | -0.0823 | 112.4419
6 | 1.0057 | 0.00981 | -0.0799 | 102.5178
6.5 | 1.0448 | 0.01083 | -0.0775 | 96.4728
7 | 1.0837 | 0.0117 | -0.0751 | 92.6239
7.5 | 1.1207 | 0.0125 | -0.0722 | 89.656
8 | 1.1518 | 0.01316 | -0.0682 | 87.5228
8.5 | 1.1829 | 0.0139 | -0.0644 | 85.1007
9 | 1.2152 | 0.01469 | -0.0611 | 82.7229
9.5 | 1.2455 | 0.01559 | -0.0577 | 79.891
10 | 1.2745 | 0.01636 | -0.0542 | 77.9034
10.5 | 1.3062 | 0.0175 | -0.0516 | 74.64
11 | 1.335 | 0.01885 | -0.0488 | 70.8223
11.5 | 1.3592 | 0.02057 | -0.0457 | 66.0768
12 | 1.3882 | 0.02208 | -0.0434 | 62.8714
12.5 | 1.4146 | 0.02384 | -0.0412 | 59.3372
13 | 1.4372 | 0.02596 | -0.0388 | 55.3621
13.5 | 1.4534 | 0.02869 | -0.0362 | 50.6588
14 | 1.4769 | 0.03099 | -0.0346 | 47.6573
14.5 | 1.4981 | 0.03361 | -0.033 | 44.573
15 | 1.5186 | 0.0364 | -0.0317 | 41.7198
15.5 | 1.5358 | 0.03964 | -0.0305 | 38.7437
16 | 1.5477 | 0.04355 | -0.0295 | 35.5385
16.5 | 1.5551 | 0.04813 | -0.0287 | 32.3104
17 | 1.569 | 0.05219 | -0.0284 | 30.0632
17.5 | 1.5819 | 0.05652 | -0.0284 | 27.9883
18 | 1.5908 | 0.06146 | -0.0288 | 25.8835
18.5 | 1.5997 | 0.06658 | -0.0294 | 24.0267
19 | 1.6033 | 0.07258 | -0.0305 | 22.0901
19.5 | 1.6025 | 0.07938 | -0.0322 | 20.1877
20 | 1.5902 | 0.0882 | -0.0348 | 18.0295

## 51. Re 2M Mach 0.10 (1)
BIGFOIL.COM POLAR EXPORT
NACA64-415 a=0.8
NACA64-415 a=0.8 |  |  |  | Cl Max: | 1.464 | at alpha= | 12.5 | deg
JavaFoil+Calcfoil stall+Eppler ext transition |  |  |  | L/D Max: | 141.837 | at alpha= | 5.5 | deg
Re: | 2000000 |  |  | Cd Min: | 0.00574 | at alpha= | -3 | deg
Mach: | 0.1 |  |  | Cl=0 at alpha= | -3.1475 | deg
|  |  |  | @ Cl=0.1, Cd= | 0.0057838
|  |  |  | @ Cl=0.4, Cd= | 0.0060546
|  |  |  | @ Cl=0.6, Cd= | 0.006321
alpha (deg) | Cl | Cd | Cm | Cl/Cd
-17.5 | -0.767 | 0.13584 | -0.027 | -5.648
-17 | -0.783 | 0.12785 | -0.027 | -6.127
-16.5 | -0.797 | 0.12117 | -0.028 | -6.574
-16 | -0.808 | 0.11371 | -0.029 | -7.108
-15.5 | -0.816 | 0.10692 | -0.03 | -7.629
-15 | -0.813 | 0.1008 | -0.03 | -8.064
-14.5 | -0.806 | 0.0957 | -0.03 | -8.424
-14 | -0.801 | 0.0881 | -0.033 | -9.093
-13.5 | -0.795 | 0.07921 | -0.036 | -10.04
-13 | -0.792 | 0.06708 | -0.041 | -11.81
-12.5 | -0.849 | 0.02837 | -0.053 | -29.927
-12 | -0.846 | 0.02084 | -0.056 | -40.58
-11.5 | -0.824 | 0.01824 | -0.057 | -45.185
-11 | -0.797 | 0.01646 | -0.058 | -48.433
-10.5 | -0.765 | 0.01504 | -0.059 | -50.881
-10 | -0.73 | 0.01377 | -0.06 | -53.017
-9.5 | -0.697 | 0.0122 | -0.062 | -57.122
-9 | -0.658 | 0.01125 | -0.063 | -58.476
-8.5 | -0.616 | 0.01036 | -0.065 | -59.465
-8 | -0.564 | 0.01002 | -0.065 | -56.311
-7.5 | -0.511 | 0.00965 | -0.066 | -52.875
-7 | -0.455 | 0.00933 | -0.067 | -48.826
-6.5 | -0.399 | 0.00903 | -0.067 | -44.198
-6 | -0.342 | 0.00873 | -0.068 | -39.137
-5.5 | -0.283 | 0.00847 | -0.069 | -33.441
-5 | -0.224 | 0.00829 | -0.069 | -27.014
-4.5 | -0.164 | 0.00815 | -0.07 | -20.156
-4 | -0.104 | 0.00801 | -0.071 | -12.991
-3.5 | -0.043 | 0.00788 | -0.072 | -5.509
-3 | 0.018 | 0.00574 | -0.072 | 3.058
-2.5 | 0.079 | 0.00577 | -0.073 | 13.631
-2 | 0.14 | 0.00581 | -0.074 | 24.087
-1.5 | 0.201 | 0.00586 | -0.074 | 34.362
-1 | 0.263 | 0.00593 | -0.075 | 44.281
-0.5 | 0.324 | 0.00598 | -0.076 | 54.16
0 | 0.385 | 0.00603 | -0.076 | 63.869
0.5 | 0.446 | 0.00613 | -0.077 | 72.83
1 | 0.507 | 0.00622 | -0.078 | 81.551
1.5 | 0.568 | 0.00629 | -0.078 | 90.44
2 | 0.63 | 0.00635 | -0.079 | 99.105
2.5 | 0.691 | 0.00645 | -0.079 | 106.995
3 | 0.751 | 0.00655 | -0.08 | 114.66
3.5 | 0.808 | 0.00668 | -0.081 | 120.95
4 | 0.867 | 0.0068 | -0.081 | 127.59
4.5 | 0.925 | 0.00699 | -0.082 | 132.337
5 | 0.983 | 0.00715 | -0.083 | 137.423
5.5 | 1.039 | 0.00732 | -0.083 | 141.837
6 | 1.076 | 0.01284 | -0.082 | 83.837
6.5 | 1.127 | 0.01342 | -0.083 | 83.928
7 | 1.175 | 0.01409 | -0.083 | 83.374
7.5 | 1.22 | 0.01471 | -0.084 | 82.955
8 | 1.264 | 0.0154 | -0.084 | 82.074
8.5 | 1.304 | 0.0161 | -0.085 | 80.992
9 | 1.341 | 0.01686 | -0.085 | 79.541
9.5 | 1.375 | 0.01775 | -0.086 | 77.473
10 | 1.404 | 0.0187 | -0.086 | 75.099
10.5 | 1.427 | 0.01974 | -0.086 | 72.297
11 | 1.444 | 0.02082 | -0.087 | 69.358
11.5 | 1.456 | 0.02202 | -0.087 | 66.141
12 | 1.463 | 0.02332 | -0.087 | 62.723
12.5 | 1.464 | 0.02459 | -0.088 | 59.56
13 | 1.46 | 0.02617 | -0.088 | 55.792
13.5 | 1.449 | 0.02811 | -0.088 | 51.547
14 | 1.431 | 0.0297 | -0.088 | 48.191
14.5 | 1.402 | 0.03258 | -0.088 | 43.042
15 | 1.37 | 0.03489 | -0.088 | 39.264
15.5 | 1.329 | 0.03922 | -0.088 | 33.894
16 | 1.283 | 0.04456 | -0.087 | 28.798
16.5 | 1.209 | 0.061 | -0.083 | 19.816
17 | 1.106 | 0.09718 | -0.072 | 11.383
17.5 | 1.03 | 0.13053 | -0.06 | 7.887

## 52. Re 2M Mach 0.10 (2)
BIGFOIL.COM POLAR EXPORT
NACA64-415 a=0.8
NACA64-415 a=0.8 |  |  |  | Cl Max: | 1.589 | at alpha= | 19 | deg
XFOIL ncrit=9 |  |  |  | L/D Max: | 138.484 | at alpha= | 4.5 | deg
Re: | 2000000 |  |  | Cd Min: | 0.21032 | at alpha= | -20 | deg
Mach: | 0.1 |  |  | Cl=0 at alpha= | -3.1488 | deg
|  |  |  | @ Cl=0.1, Cd= | 0.005379
|  |  |  | @ Cl=0.4, Cd= | 0.0053208
|  |  |  | @ Cl=0.6, Cd= | 0.0055773
alpha (deg) | Cl | Cd | Cm | Cl/Cd
-20 | -0.5831 | 0.21032 | 0.0062 | -2.7724
-19 | -0.9338 | 0.10265 | -0.0482 | -9.0969
-18.5 | -0.994 | 0.08347 | -0.0602 | -11.9085
-18 | -1.0292 | 0.06983 | -0.0687 | -14.7387
-17.5 | -1.0717 | 0.05673 | -0.0764 | -18.8912
-17 | -1.1078 | 0.04624 | -0.0816 | -23.9576
-16.5 | -1.1217 | 0.03939 | -0.084 | -28.4768
-16 | -1.109 | 0.03557 | -0.0851 | -31.178
-15 | -1.0622 | 0.02821 | -0.0905 | -37.6533
-14.5 | -1.0424 | 0.02568 | -0.0901 | -40.5919
-14 | -1.03 | 0.02319 | -0.0881 | -44.4157
-13.5 | -1.013 | 0.02114 | -0.0858 | -47.9186
-13 | -0.9972 | 0.01948 | -0.0826 | -51.191
-12.5 | -0.9737 | 0.01834 | -0.079 | -53.0916
-12 | -0.9358 | 0.01728 | -0.0773 | -54.1551
-11.5 | -0.9028 | 0.01558 | -0.0752 | -57.9461
-11 | -0.8598 | 0.01443 | -0.0741 | -59.5842
-10.5 | -0.8106 | 0.0137 | -0.0736 | -59.1679
-10 | -0.7604 | 0.01299 | -0.0733 | -58.5373
-9.5 | -0.7087 | 0.01231 | -0.0731 | -57.5711
-9 | -0.6557 | 0.01175 | -0.073 | -55.8043
-8.5 | -0.6043 | 0.01092 | -0.0728 | -55.3388
-8 | -0.5509 | 0.01027 | -0.0728 | -53.6417
-7.5 | -0.4954 | 0.00986 | -0.0731 | -50.2434
-7 | -0.4394 | 0.00947 | -0.0734 | -46.3992
-6.5 | -0.3834 | 0.00903 | -0.0737 | -42.4585
-6 | -0.3269 | 0.00862 | -0.0741 | -37.9234
-5.5 | -0.2696 | 0.00836 | -0.0746 | -32.2488
-5 | -0.2123 | 0.00803 | -0.0751 | -26.4384
-4.5 | -0.1546 | 0.00778 | -0.0756 | -19.8715
-4 | -0.0971 | 0.00749 | -0.0762 | -12.964
-3.5 | -0.0399 | 0.00703 | -0.0768 | -5.6757
-3 | 0.0169 | 0.0064 | -0.0776 | 2.6406
-2.5 | 0.0726 | 0.00544 | -0.0784 | 13.3456
-2 | 0.131 | 0.00531 | -0.0791 | 24.6704
-1.5 | 0.1901 | 0.00525 | -0.0798 | 36.2095
-1 | 0.2491 | 0.00524 | -0.0805 | 47.5382
-0.5 | 0.3078 | 0.00527 | -0.0811 | 58.4061
0 | 0.367 | 0.00529 | -0.0818 | 69.3762
1 | 0.4847 | 0.0054 | -0.0831 | 89.7593
1.5 | 0.5434 | 0.00547 | -0.0838 | 99.3419
2 | 0.6014 | 0.00558 | -0.0843 | 107.7778
2.5 | 0.6598 | 0.00565 | -0.0849 | 116.7788
4 | 0.8306 | 0.00615 | -0.0859 | 135.0569
4.5 | 0.8863 | 0.0064 | -0.0861 | 138.4844
5.5 | 0.9714 | 0.0087 | -0.0824 | 111.6552
6 | 1.0096 | 0.00993 | -0.0798 | 101.6717
6.5 | 1.0483 | 0.01095 | -0.0772 | 95.7352
7 | 1.0866 | 0.01183 | -0.0745 | 91.8512
7.5 | 1.122 | 0.0126 | -0.0712 | 89.0476
8 | 1.152 | 0.0133 | -0.0669 | 86.6165
8.5 | 1.183 | 0.01411 | -0.0631 | 83.8412
9 | 1.2159 | 0.01493 | -0.0599 | 81.4401
9.5 | 1.2458 | 0.0159 | -0.0564 | 78.3522
10 | 1.2755 | 0.0167 | -0.053 | 76.3772
10.5 | 1.3065 | 0.01792 | -0.0502 | 72.9074
11 | 1.3345 | 0.01939 | -0.0474 | 68.8241
11.5 | 1.3597 | 0.02113 | -0.0444 | 64.3493
12 | 1.3879 | 0.02277 | -0.042 | 60.953
12.5 | 1.4134 | 0.02468 | -0.0397 | 57.269
13 | 1.4348 | 0.027 | -0.0372 | 53.1407
13.5 | 1.452 | 0.02977 | -0.0348 | 48.7739
14 | 1.475 | 0.03224 | -0.0331 | 45.7506
14.5 | 1.4956 | 0.03504 | -0.0316 | 42.6826
15 | 1.5153 | 0.03805 | -0.0303 | 39.8239
15.5 | 1.5302 | 0.04165 | -0.0291 | 36.7395
16 | 1.5356 | 0.04642 | -0.0281 | 33.0806
16.5 | 1.5504 | 0.0504 | -0.0277 | 30.7619
17 | 1.5628 | 0.05481 | -0.0275 | 28.513
17.5 | 1.5743 | 0.05949 | -0.0276 | 26.4633
18 | 1.5817 | 0.06482 | -0.0282 | 24.4014
18.5 | 1.5887 | 0.07042 | -0.0291 | 22.5604
19 | 1.589 | 0.07709 | -0.0305 | 20.6123
19.5 | 1.5775 | 0.08576 | -0.0329 | 18.3944
20 | 1.5651 | 0.09494 | -0.0361 | 16.4851

## 53. Re 2M Mach 0.25 (1)
BIGFOIL.COM POLAR EXPORT
NACA64-415 a=0.8
NACA64-415 a=0.8 |  |  |  | Cl Max: | 1.419 | at alpha= | 11 | deg
JavaFoil+Calcfoil stall+Eppler ext transition |  |  |  | L/D Max: | 160.681 | at alpha= | 5.5 | deg
Re: | 2000000 |  |  | Cd Min: | 0.00578 | at alpha= | -3 | deg
Mach: | 0.25 |  |  | Cl=0 at alpha= | -3.1429 | deg
|  |  |  | @ Cl=0.1, Cd= | 0.0058151
|  |  |  | @ Cl=0.4, Cd= | 0.0061357
|  |  |  | @ Cl=0.6, Cd= | 0.0063827
alpha (deg) | Cl | Cd | Cm | Cl/Cd
-16 | -0.629 | 0.12836 | -0.026 | -4.902
-15.5 | -0.666 | 0.12001 | -0.027 | -5.55
-15 | -0.687 | 0.11207 | -0.028 | -6.126
-14.5 | -0.702 | 0.10446 | -0.028 | -6.721
-14 | -0.712 | 0.0972 | -0.029 | -7.33
-13.5 | -0.718 | 0.09144 | -0.03 | -7.85
-13 | -0.718 | 0.08546 | -0.031 | -8.403
-12.5 | -0.713 | 0.0798 | -0.032 | -8.939
-12 | -0.708 | 0.07215 | -0.036 | -9.809
-11.5 | -0.709 | 0.058 | -0.044 | -12.218
-11 | -0.774 | 0.01967 | -0.059 | -39.38
-10.5 | -0.754 | 0.01693 | -0.06 | -44.543
-10 | -0.725 | 0.01542 | -0.061 | -46.995
-9.5 | -0.69 | 0.01412 | -0.062 | -48.908
-9 | -0.655 | 0.01246 | -0.064 | -52.59
-8.5 | -0.616 | 0.01126 | -0.066 | -54.727
-8 | -0.574 | 0.01046 | -0.067 | -54.853
-7.5 | -0.521 | 0.00995 | -0.068 | -52.333
-7 | -0.465 | 0.00959 | -0.069 | -48.507
-6.5 | -0.408 | 0.00927 | -0.069 | -44.024
-6 | -0.35 | 0.00895 | -0.07 | -39.088
-5.5 | -0.29 | 0.00867 | -0.071 | -33.503
-5 | -0.23 | 0.00847 | -0.071 | -27.13
-4.5 | -0.169 | 0.00828 | -0.072 | -20.375
-4 | -0.107 | 0.00811 | -0.073 | -13.17
-3.5 | -0.045 | 0.00797 | -0.074 | -5.589
-3 | 0.018 | 0.00578 | -0.074 | 3.117
-2.5 | 0.081 | 0.0058 | -0.075 | 13.921
-2 | 0.144 | 0.00585 | -0.076 | 24.586
-1.5 | 0.207 | 0.00589 | -0.076 | 35.153
-1 | 0.27 | 0.006 | -0.077 | 45.011
-0.5 | 0.333 | 0.00604 | -0.078 | 55.091
0 | 0.396 | 0.00613 | -0.078 | 64.546
0.5 | 0.459 | 0.00622 | -0.079 | 73.696
1 | 0.521 | 0.0063 | -0.08 | 82.803
1.5 | 0.584 | 0.00637 | -0.08 | 91.639
2 | 0.647 | 0.00642 | -0.081 | 100.734
2.5 | 0.71 | 0.00658 | -0.082 | 107.787
3 | 0.772 | 0.0067 | -0.082 | 115.266
3.5 | 0.83 | 0.00683 | -0.083 | 121.549
4 | 0.89 | 0.007 | -0.084 | 127.213
4.5 | 0.95 | 0.00717 | -0.084 | 132.412
5 | 1.008 | 0.00736 | -0.085 | 137.054
5.5 | 1.061 | 0.00661 | -0.085 | 160.681
6 | 1.101 | 0.01339 | -0.085 | 82.212
6.5 | 1.151 | 0.01409 | -0.085 | 81.715
7 | 1.199 | 0.01475 | -0.086 | 81.243
7.5 | 1.243 | 0.01549 | -0.086 | 80.239
8 | 1.284 | 0.01624 | -0.086 | 79.082
8.5 | 1.321 | 0.0171 | -0.087 | 77.299
9 | 1.354 | 0.01799 | -0.087 | 75.28
9.5 | 1.382 | 0.01904 | -0.088 | 72.609
10 | 1.404 | 0.02022 | -0.088 | 69.444
10.5 | 1.416 | 0.02139 | -0.088 | 66.181
11 | 1.419 | 0.02286 | -0.089 | 62.094
11.5 | 1.415 | 0.02424 | -0.089 | 58.365
12 | 1.401 | 0.02595 | -0.089 | 53.995
12.5 | 1.377 | 0.02794 | -0.089 | 49.291
13 | 1.343 | 0.0305 | -0.089 | 44.034
13.5 | 1.298 | 0.03375 | -0.089 | 38.463
14 | 1.235 | 0.03892 | -0.088 | 31.724
14.5 | 1.126 | 0.05658 | -0.083 | 19.894
15 | 0.964 | 0.10902 | -0.057 | 8.844
15.5 | 0.893 | 0.12075 | -0.052 | 7.392
16 | 0.819 | 0.13171 | -0.049 | 6.217

## 54. Re 2M Mach 0.25 (2)
BIGFOIL.COM POLAR EXPORT
NACA64-415 a=0.8
NACA64-415 a=0.8 |  |  |  | Cl Max: | 1.5101 | at alpha= | 17.5 | deg
XFOIL ncrit=9 |  |  |  | L/D Max: | 138.847 | at alpha= | 4.5 | deg
Re: | 2000000 |  |  | Cd Min: | 0.13421 | at alpha= | 20 | deg
Mach: | 0.25 |  |  | Cl=0 at alpha= | -3.1471 | deg
|  |  |  | @ Cl=0.1, Cd= | 0.0055265
|  |  |  | @ Cl=0.4, Cd= | 0.0054106
|  |  |  | @ Cl=0.6, Cd= | 0.0056219
alpha (deg) | Cl | Cd | Cm | Cl/Cd
-14.5 | -0.9127 | 0.04409 | -0.0917 | -20.7008
-14 | -0.9138 | 0.03601 | -0.0989 | -25.3763
-13.5 | -0.9211 | 0.03104 | -0.0985 | -29.6746
-13 | -0.9184 | 0.02713 | -0.0972 | -33.8518
-12.5 | -0.9094 | 0.02395 | -0.0952 | -37.9708
-12 | -0.8991 | 0.02122 | -0.0923 | -42.3704
-11.5 | -0.8862 | 0.01944 | -0.0877 | -45.5864
-11 | -0.8591 | 0.01764 | -0.0844 | -48.7018
-10.5 | -0.8268 | 0.01562 | -0.0816 | -52.9321
-10 | -0.7793 | 0.01458 | -0.0802 | -53.4499
-9.5 | -0.729 | 0.01359 | -0.0791 | -53.6424
-9 | -0.6767 | 0.0127 | -0.0783 | -53.2835
-8.5 | -0.6221 | 0.012 | -0.0777 | -51.8417
-8 | -0.5698 | 0.01097 | -0.0771 | -51.9417
-7.5 | -0.5133 | 0.01035 | -0.0769 | -49.5942
-7 | -0.4557 | 0.00985 | -0.0768 | -46.264
-6.5 | -0.3971 | 0.00944 | -0.0769 | -42.0657
-6 | -0.3392 | 0.0089 | -0.077 | -38.1124
-5 | -0.2203 | 0.00824 | -0.0777 | -26.7354
-4.5 | -0.1606 | 0.00794 | -0.0781 | -20.2267
-4 | -0.1007 | 0.00766 | -0.0786 | -13.1462
-3.5 | -0.0415 | 0.00723 | -0.0792 | -5.74
-3 | 0.0173 | 0.00668 | -0.0798 | 2.5898
-2.5 | 0.0747 | 0.00564 | -0.0807 | 13.2447
-2 | 0.1349 | 0.00537 | -0.0814 | 25.121
-1.5 | 0.1957 | 0.00534 | -0.0821 | 36.6479
-1 | 0.2568 | 0.00533 | -0.0827 | 48.1801
-0.5 | 0.3177 | 0.00533 | -0.0834 | 59.606
0 | 0.3783 | 0.0054 | -0.0841 | 70.0556
0.5 | 0.4395 | 0.00543 | -0.0848 | 80.9392
1 | 0.5 | 0.00551 | -0.0854 | 90.7441
1.5 | 0.5609 | 0.00557 | -0.0861 | 100.7002
2 | 0.6212 | 0.00565 | -0.0866 | 109.9469
2.5 | 0.6811 | 0.00578 | -0.0871 | 117.8374
3 | 0.7408 | 0.0059 | -0.0875 | 125.5593
3.5 | 0.8002 | 0.00604 | -0.0878 | 132.4834
4 | 0.8579 | 0.0063 | -0.0878 | 136.1746
4.5 | 0.915 | 0.00659 | -0.0877 | 138.8467
5 | 0.9599 | 0.00767 | -0.0857 | 125.1499
5.5 | 0.9948 | 0.00923 | -0.0822 | 107.779
6 | 1.0306 | 0.01048 | -0.0787 | 98.3397
6.5 | 1.0658 | 0.01153 | -0.075 | 92.4371
7 | 1.092 | 0.01248 | -0.0694 | 87.5
7.5 | 1.1218 | 0.01338 | -0.0648 | 83.8416
8 | 1.1549 | 0.01429 | -0.0609 | 80.8188
8.5 | 1.1864 | 0.01535 | -0.0571 | 77.2899
9 | 1.2188 | 0.01646 | -0.0536 | 74.0462
9.5 | 1.2463 | 0.01787 | -0.0497 | 69.7426
10 | 1.2786 | 0.01888 | -0.0466 | 67.7225
10.5 | 1.3065 | 0.02066 | -0.0434 | 63.2381
11 | 1.3293 | 0.02287 | -0.04 | 58.1242
11.5 | 1.3569 | 0.02492 | -0.0374 | 54.4502
12 | 1.3823 | 0.02725 | -0.0349 | 50.7266
12.5 | 1.4015 | 0.03017 | -0.0323 | 46.4534
13 | 1.4159 | 0.0337 | -0.0298 | 42.0148
13.5 | 1.438 | 0.03679 | -0.0281 | 39.0867
14 | 1.4572 | 0.04031 | -0.0266 | 36.1498
14.5 | 1.4735 | 0.04426 | -0.0253 | 33.2919
15 | 1.4824 | 0.04916 | -0.0244 | 30.1546
15.5 | 1.4882 | 0.05464 | -0.0239 | 27.2365
16 | 1.5005 | 0.05969 | -0.0238 | 25.1382
16.5 | 1.507 | 0.06561 | -0.0242 | 22.9691
17 | 1.5095 | 0.07233 | -0.0252 | 20.8696
17.5 | 1.5101 | 0.07955 | -0.0268 | 18.983
18 | 1.4989 | 0.08876 | -0.0296 | 16.8871
18.5 | 1.4826 | 0.09916 | -0.0336 | 14.9516
19 | 1.4699 | 0.1095 | -0.038 | 13.4237
19.5 | 1.4509 | 0.12125 | -0.0439 | 11.9662
20 | 1.4274 | 0.13421 | -0.0512 | 10.6356

## 55. Re 2M Mach 0.50 (1)
BIGFOIL.COM POLAR EXPORT
NACA64-415 a=0.8
NACA64-415 a=0.8 |  |  |  | Cl Max: | 1.292 | at alpha= | 7.5 | deg
JavaFoil+Calcfoil stall+Eppler ext transition |  |  |  | L/D Max: | 137.45 | at alpha= | 5 | deg
Re: | 2000000 |  |  | Cd Min: | 0.00606 | at alpha= | -2.5 | deg
Mach: | 0.5 |  |  | Cl=0 at alpha= | -3.1429 | deg
|  |  |  | @ Cl=0.1, Cd= | 0.0060713
|  |  |  | @ Cl=0.4, Cd= | 0.00642
|  |  |  | @ Cl=0.6, Cd= | 0.0067537
alpha (deg) | Cl | Cd | Cm | Cl/Cd
-20 | -0.938 | 0.17767 | -0.032 | -5.278
-19.5 | -0.91 | 0.17425 | -0.033 | -5.225
-19 | -0.883 | 0.16746 | -0.033 | -5.273
-18.5 | -0.856 | 0.1634 | -0.033 | -5.238
-18 | -0.829 | 0.16129 | -0.034 | -5.139
-17.5 | -0.8 | 0.15358 | -0.033 | -5.206
-17 | -0.772 | 0.14847 | -0.033 | -5.199
-16.5 | -0.744 | 0.14503 | -0.033 | -5.132
-16 | -0.717 | 0.14083 | -0.033 | -5.092
-15.5 | -0.69 | 0.13613 | -0.033 | -5.065
-15 | -0.66 | 0.12749 | -0.032 | -5.18
-14.5 | -0.633 | 0.12409 | -0.032 | -5.101
-14 | -0.605 | 0.12024 | -0.033 | -5.036
-13.5 | -0.578 | 0.11652 | -0.033 | -4.96
-13 | -0.55 | 0.11053 | -0.034 | -4.98
-12.5 | -0.522 | 0.10373 | -0.031 | -5.028
-12 | -0.494 | 0.09899 | -0.032 | -4.99
-11.5 | -0.466 | 0.09613 | -0.032 | -4.851
-11 | -0.439 | 0.09129 | -0.033 | -4.804
-10.5 | -0.411 | 0.08864 | -0.033 | -4.634
-10 | -0.383 | 0.08012 | -0.032 | -4.776
-9.5 | -0.355 | 0.06742 | -0.034 | -5.268
-9 | -0.327 | 0.06086 | -0.034 | -5.38
-8.5 | -0.439 | 0.05654 | -0.033 | -7.771
-8 | -0.455 | 0.05015 | -0.04 | -9.067
-7.5 | -0.513 | 0.01399 | -0.072 | -36.638
-7 | -0.475 | 0.01263 | -0.074 | -37.635
-6.5 | -0.432 | 0.01114 | -0.076 | -38.797
-6 | -0.382 | 0.01022 | -0.078 | -37.361
-5.5 | -0.319 | 0.00969 | -0.079 | -32.938
-5 | -0.254 | 0.00926 | -0.08 | -27.461
-4.5 | -0.187 | 0.00894 | -0.081 | -20.943
-4 | -0.119 | 0.0087 | -0.081 | -13.659
-3.5 | -0.05 | 0.00849 | -0.082 | -5.854
-3 | 0.02 | 0.00834 | -0.083 | 2.41
-2.5 | 0.09 | 0.00606 | -0.084 | 14.898
-2 | 0.161 | 0.00614 | -0.085 | 26.159
-1.5 | 0.231 | 0.00622 | -0.085 | 37.224
-1 | 0.302 | 0.0063 | -0.086 | 47.89
-0.5 | 0.372 | 0.00638 | -0.087 | 58.349
0 | 0.442 | 0.00648 | -0.088 | 68.313
0.5 | 0.513 | 0.00659 | -0.088 | 77.767
1 | 0.583 | 0.00671 | -0.089 | 86.893
1.5 | 0.653 | 0.00689 | -0.09 | 94.803
2 | 0.723 | 0.00701 | -0.091 | 103.135
2.5 | 0.791 | 0.00648 | -0.091 | 121.96
3 | 0.858 | 0.00722 | -0.092 | 118.87
3.5 | 0.92 | 0.00737 | -0.092 | 124.779
4 | 0.984 | 0.00757 | -0.093 | 130.063
4.5 | 1.046 | 0.00779 | -0.093 | 134.352
5 | 1.107 | 0.00805 | -0.094 | 137.45
5.5 | 1.149 | 0.01545 | -0.093 | 74.374
6 | 1.201 | 0.01646 | -0.094 | 72.96
6.5 | 1.243 | 0.01748 | -0.094 | 71.111
7 | 1.276 | 0.01862 | -0.095 | 68.5
7.5 | 1.292 | 0.02002 | -0.095 | 64.561
8 | 1.282 | 0.02189 | -0.096 | 58.55
8.5 | 1.214 | 0.02421 | -0.096 | 50.145
9 | 0.8 | 0.02646 | -0.096 | 30.233
9.5 | 0.696 | 0.08193 | -0.042 | 8.499
10 | 0.724 | 0.08323 | -0.043 | 8.693
10.5 | 0.75 | 0.08667 | -0.044 | 8.658
11 | 0.778 | 0.09439 | -0.048 | 8.248
11.5 | 0.805 | 0.09562 | -0.047 | 8.417
12 | 0.831 | 0.10464 | -0.047 | 7.944
12.5 | 0.858 | 0.10733 | -0.049 | 7.997

## 56. Re 2M Mach 0.50 (2)
BIGFOIL.COM POLAR EXPORT
NACA64-415 a=0.8
NACA64-415 a=0.8 |  |  |  | Cl Max: | 1.2769 | at alpha= | 11.5 | deg
XFOIL ncrit=9 |  |  |  | L/D Max: | 140.749 | at alpha= | 4 | deg
Re: | 2000000 |  |  | Cd Min: | 0.24135 | at alpha= | -20 | deg
Mach: | 0.5 |  |  | Cl=0 at alpha= | -3.1367 | deg
|  |  |  | @ Cl=0.1, Cd= | 0.0065597
|  |  |  | @ Cl=0.4, Cd= | 0.0057533
|  |  |  | @ Cl=0.6, Cd= | 0.0059852
alpha (deg) | Cl | Cd | Cm | Cl/Cd
-20 | -0.6099 | 0.24135 | 0.0132 | -2.527
-19.5 | -0.5921 | 0.2307 | 0.0076 | -2.5665
-19 | -0.5687 | 0.22377 | 0.0027 | -2.5414
-18.5 | -0.5465 | 0.21609 | -0.0023 | -2.529
-18 | -0.5274 | 0.20711 | -0.0075 | -2.5465
-17.5 | -0.505 | 0.19985 | -0.0122 | -2.5269
-17 | -0.486 | 0.19094 | -0.0174 | -2.5453
-16 | -0.4343 | 0.17446 | -0.0303 | -2.4894
-15.5 | -0.4144 | 0.16477 | -0.0367 | -2.515
-15 | -0.4063 | 0.15419 | -0.0418 | -2.6351
-14.5 | -0.3842 | 0.14822 | -0.0453 | -2.5921
-14 | -0.3719 | 0.13923 | -0.0502 | -2.6711
-13.5 | -0.3587 | 0.13082 | -0.0547 | -2.7419
-13 | -0.3518 | 0.12094 | -0.0602 | -2.9089
-12.5 | -0.354 | 0.10958 | -0.0663 | -3.2305
-12 | -0.3661 | 0.09716 | -0.0734 | -3.768
-11.5 | -0.3816 | 0.08532 | -0.0807 | -4.4726
-11 | -0.3989 | 0.07369 | -0.088 | -5.4132
-10.5 | -0.4384 | 0.0576 | -0.0987 | -7.6111
-10 | -0.4725 | 0.0457 | -0.1073 | -10.3392
-9.5 | -0.506 | 0.0366 | -0.1119 | -13.8251
-9 | -0.5372 | 0.02922 | -0.1129 | -18.3847
-8.5 | -0.5629 | 0.02327 | -0.1104 | -24.1899
-8 | -0.5774 | 0.01894 | -0.1041 | -30.4857
-7.5 | -0.5504 | 0.01564 | -0.0996 | -35.1918
-7 | -0.506 | 0.01337 | -0.0962 | -37.8459
-6.5 | -0.4495 | 0.0119 | -0.0937 | -37.7731
-6 | -0.3878 | 0.01079 | -0.0919 | -35.9407
-5.5 | -0.3225 | 0.00995 | -0.0908 | -32.4121
-5 | -0.256 | 0.00922 | -0.09 | -27.7657
-4.5 | -0.1873 | 0.00878 | -0.0897 | -21.3326
-4 | -0.1187 | 0.00834 | -0.0896 | -14.2326
-3.5 | -0.0497 | 0.00802 | -0.0897 | -6.197
-3 | 0.0187 | 0.00757 | -0.09 | 2.4703
-2.5 | 0.0851 | 0.0068 | -0.0906 | 12.5147
-2 | 0.1502 | 0.00575 | -0.0914 | 26.1217
-1.5 | 0.2201 | 0.00568 | -0.092 | 38.75
-1 | 0.29 | 0.00568 | -0.0927 | 51.0563
-0.5 | 0.3593 | 0.00573 | -0.0933 | 62.7051
0 | 0.4292 | 0.00577 | -0.094 | 74.3847
0.5 | 0.4983 | 0.00588 | -0.0945 | 84.7449
1 | 0.5682 | 0.00593 | -0.0952 | 95.8179
1.5 | 0.6373 | 0.00605 | -0.0956 | 105.3388
2 | 0.7068 | 0.00613 | -0.096 | 115.3018
3 | 0.8437 | 0.00644 | -0.0961 | 131.0093
3.5 | 0.9116 | 0.00663 | -0.0958 | 137.4962
4 | 0.9768 | 0.00694 | -0.0948 | 140.7493
4.5 | 1.0362 | 0.00747 | -0.0928 | 138.7149
5 | 1.0497 | 0.0095 | -0.0837 | 110.4947
5.5 | 1.0481 | 0.01135 | -0.0723 | 92.3436
6 | 1.0577 | 0.01344 | -0.0638 | 78.6979
6.5 | 1.0753 | 0.01559 | -0.0571 | 68.9737
8 | 1.1628 | 0.02208 | -0.0431 | 52.663
8.5 | 1.1929 | 0.02464 | -0.0391 | 48.4131
9 | 1.2159 | 0.02782 | -0.035 | 43.706
9.5 | 1.2366 | 0.03145 | -0.0313 | 39.3196
10 | 1.2528 | 0.03561 | -0.0278 | 35.1811
11.5 | 1.2769 | 0.05217 | -0.0209 | 24.4758
12 | 1.2729 | 0.05963 | -0.0199 | 21.3466
12.5 | 1.2635 | 0.06829 | -0.0203 | 18.502
13 | 1.2462 | 0.07861 | -0.0228 | 15.8529
13.5 | 1.2221 | 0.09067 | -0.0275 | 13.4785
14 | 1.188 | 0.10506 | -0.0349 | 11.3078
14.5 | 1.1562 | 0.1204 | -0.0441 | 9.603
15 | 1.1273 | 0.13643 | -0.0547 | 8.2628
15.5 | 1.1006 | 0.15296 | -0.0659 | 7.1953
16 | 1.0761 | 0.16987 | -0.0772 | 6.3348
16.5 | 1.0585 | 0.18612 | -0.088 | 5.6872

## 57. Re 3M Mach 0.00 (1)
BIGFOIL.COM POLAR EXPORT
NACA64-415 a=0.8
NACA64-415 a=0.8 |  |  |  | Cl Max: | 1.478 | at alpha= | 12.5 | deg
JavaFoil+Calcfoil stall+Eppler ext transition |  |  |  | L/D Max: | 149.269 | at alpha= | 5.5 | deg
Re: | 3000000 |  |  | Cd Min: | 0.00541 | at alpha= | -3 | deg
Mach: | 0 |  |  | Cl=0 at alpha= | -3.1417 | deg
|  |  |  | @ Cl=0.1, Cd= | 0.0054652
|  |  |  | @ Cl=0.4, Cd= | 0.0056867
|  |  |  | @ Cl=0.6, Cd= | 0.005881
alpha (deg) | Cl | Cd | Cm | Cl/Cd
-18.5 | -0.77 | 0.14036 | -0.028 | -5.487
-18 | -0.785 | 0.13646 | -0.028 | -5.753
-17.5 | -0.8 | 0.12955 | -0.028 | -6.176
-17 | -0.815 | 0.11874 | -0.03 | -6.866
-16.5 | -0.827 | 0.11102 | -0.032 | -7.451
-16 | -0.835 | 0.1047 | -0.033 | -7.975
-15.5 | -0.843 | 0.09552 | -0.035 | -8.827
-15 | -0.846 | 0.08369 | -0.038 | -10.114
-14.5 | -0.854 | 0.06867 | -0.042 | -12.438
-14 | -0.904 | 0.0342 | -0.05 | -26.44
-13.5 | -0.905 | 0.02674 | -0.052 | -33.844
-13 | -0.896 | 0.02238 | -0.054 | -40.04
-12.5 | -0.879 | 0.0198 | -0.055 | -44.4
-12 | -0.859 | 0.01732 | -0.056 | -49.622
-11.5 | -0.834 | 0.01573 | -0.057 | -53.002
-11 | -0.803 | 0.01451 | -0.058 | -55.367
-10.5 | -0.774 | 0.0129 | -0.06 | -60.001
-10 | -0.742 | 0.0116 | -0.061 | -63.995
-9.5 | -0.706 | 0.01017 | -0.062 | -69.461
-9 | -0.665 | 0.01005 | -0.064 | -66.11
-8.5 | -0.614 | 0.00959 | -0.064 | -64.038
-8 | -0.562 | 0.00927 | -0.065 | -60.658
-7.5 | -0.509 | 0.00895 | -0.066 | -56.804
-7 | -0.454 | 0.00866 | -0.066 | -52.37
-6.5 | -0.397 | 0.00837 | -0.067 | -47.453
-6 | -0.34 | 0.00819 | -0.068 | -41.505
-5.5 | -0.282 | 0.00802 | -0.068 | -35.151
-5 | -0.223 | 0.00786 | -0.069 | -28.371
-4.5 | -0.164 | 0.00766 | -0.07 | -21.334
-4 | -0.104 | 0.00756 | -0.071 | -13.689
-3.5 | -0.043 | 0.00744 | -0.071 | -5.803
-3 | 0.017 | 0.00541 | -0.072 | 3.227
-2.5 | 0.078 | 0.00544 | -0.073 | 14.381
-2 | 0.139 | 0.00551 | -0.073 | 25.272
-1.5 | 0.2 | 0.00554 | -0.074 | 36.166
-1 | 0.261 | 0.00559 | -0.075 | 46.735
-0.5 | 0.322 | 0.0056 | -0.075 | 57.51
0 | 0.383 | 0.00567 | -0.076 | 67.621
0.5 | 0.444 | 0.00573 | -0.077 | 77.484
1 | 0.505 | 0.00583 | -0.077 | 86.66
1.5 | 0.566 | 0.00583 | -0.078 | 97.044
2 | 0.626 | 0.00592 | -0.078 | 105.795
2.5 | 0.687 | 0.00602 | -0.079 | 114.126
3 | 0.748 | 0.00612 | -0.08 | 122.135
3.5 | 0.804 | 0.0062 | -0.08 | 129.636
4 | 0.863 | 0.00634 | -0.081 | 136.088
4.5 | 0.921 | 0.00647 | -0.082 | 142.242
5 | 0.978 | 0.00666 | -0.082 | 146.822
5.5 | 1.034 | 0.00693 | -0.083 | 149.269
6 | 1.074 | 0.01189 | -0.082 | 90.368
6.5 | 1.124 | 0.01242 | -0.083 | 90.565
7 | 1.173 | 0.013 | -0.083 | 90.251
7.5 | 1.219 | 0.01357 | -0.084 | 89.791
8 | 1.262 | 0.01415 | -0.084 | 89.203
8.5 | 1.303 | 0.01481 | -0.085 | 87.99
9 | 1.341 | 0.01549 | -0.085 | 86.575
9.5 | 1.376 | 0.01622 | -0.085 | 84.802
10 | 1.406 | 0.01707 | -0.086 | 82.391
10.5 | 1.43 | 0.01803 | -0.086 | 79.323
11 | 1.449 | 0.01899 | -0.087 | 76.331
11.5 | 1.464 | 0.02005 | -0.087 | 72.996
12 | 1.473 | 0.0212 | -0.087 | 69.476
12.5 | 1.478 | 0.02231 | -0.088 | 66.228
13 | 1.477 | 0.02366 | -0.088 | 62.424
13.5 | 1.472 | 0.02502 | -0.088 | 58.829
14 | 1.459 | 0.0264 | -0.088 | 55.27
14.5 | 1.437 | 0.02854 | -0.088 | 50.334
15 | 1.41 | 0.03053 | -0.089 | 46.201
15.5 | 1.377 | 0.03349 | -0.088 | 41.133
16 | 1.342 | 0.03615 | -0.088 | 37.134
16.5 | 1.295 | 0.04271 | -0.087 | 30.316
17 | 1.25 | 0.04868 | -0.086 | 25.67
17.5 | 1.199 | 0.05714 | -0.085 | 20.98

## 58. Re 3M Mach 0.00 (2)
BIGFOIL.COM POLAR EXPORT
NACA64-415 a=0.8
NACA64-415 a=0.8 |  |  |  | Cl Max: | 1.6821 | at alpha= | 20 | deg
XFOIL ncrit=9 |  |  |  | L/D Max: | 143.04 | at alpha= | 4 | deg
Re: | 3000000 |  |  | Cd Min: | 0.07471 | at alpha= | 20 | deg
Mach: | 0 |  |  | Cl=0 at alpha= | -3.1547 | deg
|  |  |  | @ Cl=0.1, Cd= | 0.0053445
|  |  |  | @ Cl=0.4, Cd= | 0.0048383
|  |  |  | @ Cl=0.6, Cd= | 0.0050488
alpha (deg) | Cl | Cd | Cm | Cl/Cd
-20 | -1.2776 | 0.05986 | -0.0732 | -21.3431
-19.5 | -1.2919 | 0.05188 | -0.0773 | -24.9017
-19 | -1.3008 | 0.04511 | -0.0803 | -28.8362
-18.5 | -1.2984 | 0.04012 | -0.082 | -32.3629
-18 | -1.2852 | 0.03651 | -0.083 | -35.2013
-16.5 | -1.2523 | 0.0264 | -0.0828 | -47.4356
-16 | -1.2024 | 0.02423 | -0.0874 | -49.6244
-15.5 | -1.168 | 0.02331 | -0.0864 | -50.1073
-15 | -1.1499 | 0.02134 | -0.0845 | -53.8847
-14.5 | -1.1555 | 0.01847 | -0.0802 | -62.5609
-13.5 | -1.1076 | 0.01594 | -0.0735 | -69.4856
-13 | -1.0653 | 0.01513 | -0.0724 | -70.4098
-12.5 | -1.0198 | 0.01436 | -0.0717 | -71.0167
-12 | -0.9727 | 0.01363 | -0.0711 | -71.3646
-11.5 | -0.9234 | 0.01298 | -0.0709 | -71.1402
-11 | -0.8726 | 0.01241 | -0.0707 | -70.3143
-10.5 | -0.8199 | 0.01195 | -0.0707 | -68.6109
-10 | -0.7712 | 0.01095 | -0.0704 | -70.4292
-9.5 | -0.718 | 0.01043 | -0.0705 | -68.8399
-8.5 | -0.6086 | 0.0096 | -0.071 | -63.3958
-8 | -0.5529 | 0.00926 | -0.0714 | -59.7084
-7.5 | -0.4976 | 0.00879 | -0.0717 | -56.6098
-7 | -0.4414 | 0.00843 | -0.0722 | -52.3606
-6.5 | -0.3846 | 0.00816 | -0.0727 | -47.1324
-6 | -0.3273 | 0.00793 | -0.0733 | -41.2736
-5.5 | -0.2703 | 0.00762 | -0.0738 | -35.4724
-5 | -0.2126 | 0.00742 | -0.0744 | -28.6523
-4.5 | -0.1549 | 0.00717 | -0.0751 | -21.6039
-4 | -0.097 | 0.00696 | -0.0757 | -13.9368
-3.5 | -0.0395 | 0.00663 | -0.0764 | -5.9578
-2.5 | 0.0749 | 0.00565 | -0.0779 | 13.2566
-2 | 0.1316 | 0.00496 | -0.0788 | 26.5323
-1.5 | 0.1902 | 0.00486 | -0.0795 | 39.1358
-1 | 0.2491 | 0.0048 | -0.0803 | 51.8958
-0.5 | 0.3079 | 0.00482 | -0.081 | 63.8797
0 | 0.3668 | 0.00481 | -0.0818 | 76.2578
0.5 | 0.4255 | 0.00486 | -0.0825 | 87.5514
1 | 0.4842 | 0.0049 | -0.0832 | 98.8163
2 | 0.6009 | 0.00505 | -0.0845 | 118.9901
2.5 | 0.6588 | 0.00517 | -0.085 | 127.4275
3 | 0.7162 | 0.0053 | -0.0856 | 135.1321
3.5 | 0.7726 | 0.00552 | -0.0859 | 139.9638
4 | 0.8282 | 0.00579 | -0.0861 | 143.0397
5 | 0.9212 | 0.00768 | -0.0839 | 119.9479
5.5 | 0.9639 | 0.00876 | -0.0821 | 110.0342
6 | 1.008 | 0.00961 | -0.0805 | 104.8907
7 | 1.0949 | 0.01108 | -0.077 | 98.8177
7.5 | 1.1382 | 0.01167 | -0.0752 | 97.5321
8 | 1.179 | 0.01224 | -0.073 | 96.3235
8.5 | 1.2125 | 0.01275 | -0.0693 | 95.098
9 | 1.2427 | 0.0135 | -0.0653 | 92.0519
10 | 1.3082 | 0.01506 | -0.0591 | 86.8659
10.5 | 1.3373 | 0.01602 | -0.0556 | 83.4769
11 | 1.369 | 0.01677 | -0.0528 | 81.6339
11.5 | 1.3989 | 0.01801 | -0.0501 | 77.6735
12 | 1.4244 | 0.01957 | -0.0471 | 72.7849
12.5 | 1.4528 | 0.02105 | -0.0446 | 69.0166
13 | 1.4798 | 0.0227 | -0.0423 | 65.1894
13.5 | 1.5041 | 0.02461 | -0.04 | 61.1174
14 | 1.5269 | 0.02674 | -0.0378 | 57.1017
14.5 | 1.5438 | 0.02944 | -0.0355 | 52.4389
15 | 1.5657 | 0.03191 | -0.0338 | 49.0661
15.5 | 1.5863 | 0.0346 | -0.0324 | 45.8468
16 | 1.6055 | 0.03755 | -0.0311 | 42.7563
16.5 | 1.6218 | 0.04089 | -0.0301 | 39.6625
17 | 1.6355 | 0.04465 | -0.0292 | 36.6293
17.5 | 1.6456 | 0.04893 | -0.0286 | 33.6317
18 | 1.651 | 0.05394 | -0.0284 | 30.6081
18.5 | 1.6637 | 0.05829 | -0.0285 | 28.5418
19 | 1.6725 | 0.06323 | -0.029 | 26.4511
19.5 | 1.6791 | 0.06865 | -0.0298 | 24.4588
20 | 1.6821 | 0.07471 | -0.0311 | 22.5151

## 59. Re 3M Mach 0.10 (1)
BIGFOIL.COM POLAR EXPORT
NACA64-415 a=0.8
NACA64-415 a=0.8 |  |  |  | Cl Max: | 1.468 | at alpha= | 12.5 | deg
JavaFoil+Calcfoil stall+Eppler ext transition |  |  |  | L/D Max: | 149.818 | at alpha= | 5.5 | deg
Re: | 3000000 |  |  | Cd Min: | 0.00543 | at alpha= | -3 | deg
Mach: | 0.1 |  |  | Cl=0 at alpha= | -3.1475 | deg
|  |  |  | @ Cl=0.1, Cd= | 0.0054803
|  |  |  | @ Cl=0.4, Cd= | 0.0057123
|  |  |  | @ Cl=0.6, Cd= | 0.0059361
alpha (deg) | Cl | Cd | Cm | Cl/Cd
-18.5 | -0.731 | 0.14617 | -0.027 | -4.999
-18 | -0.75 | 0.13895 | -0.027 | -5.397
-17.5 | -0.77 | 0.1292 | -0.029 | -5.958
-17 | -0.786 | 0.12214 | -0.029 | -6.438
-16.5 | -0.801 | 0.11386 | -0.031 | -7.038
-16 | -0.813 | 0.10803 | -0.032 | -7.522
-15.5 | -0.822 | 0.09945 | -0.033 | -8.27
-15 | -0.824 | 0.09033 | -0.036 | -9.123
-14.5 | -0.821 | 0.08316 | -0.037 | -9.878
-14 | -0.873 | 0.04364 | -0.048 | -20.01
-13.5 | -0.889 | 0.02973 | -0.052 | -29.889
-13 | -0.885 | 0.02384 | -0.054 | -37.131
-12.5 | -0.872 | 0.02068 | -0.055 | -42.159
-12 | -0.855 | 0.01782 | -0.056 | -47.964
-11.5 | -0.831 | 0.01608 | -0.058 | -51.647
-11 | -0.802 | 0.0148 | -0.059 | -54.169
-10.5 | -0.772 | 0.01332 | -0.06 | -57.935
-10 | -0.741 | 0.01185 | -0.061 | -62.523
-9.5 | -0.706 | 0.01091 | -0.063 | -64.699
-9 | -0.666 | 0.01019 | -0.064 | -65.403
-8.5 | -0.616 | 0.00966 | -0.065 | -63.764
-8 | -0.564 | 0.00938 | -0.065 | -60.127
-7.5 | -0.511 | 0.00904 | -0.066 | -56.475
-7 | -0.455 | 0.00874 | -0.067 | -52.091
-6.5 | -0.399 | 0.00848 | -0.067 | -47.086
-6 | -0.342 | 0.0082 | -0.068 | -41.653
-5.5 | -0.283 | 0.00803 | -0.069 | -35.284
-5 | -0.224 | 0.00786 | -0.069 | -28.498
-4.5 | -0.164 | 0.00772 | -0.07 | -21.28
-4 | -0.104 | 0.00756 | -0.071 | -13.764
-3.5 | -0.043 | 0.00743 | -0.072 | -5.836
-3 | 0.018 | 0.00543 | -0.072 | 3.228
-2.5 | 0.079 | 0.00547 | -0.073 | 14.391
-2 | 0.14 | 0.0055 | -0.074 | 25.417
-1.5 | 0.201 | 0.00554 | -0.074 | 36.348
-1 | 0.263 | 0.00557 | -0.075 | 47.109
-0.5 | 0.324 | 0.0056 | -0.076 | 57.801
0 | 0.385 | 0.0057 | -0.076 | 67.595
0.5 | 0.446 | 0.00575 | -0.077 | 77.597
1 | 0.507 | 0.00582 | -0.078 | 87.181
1.5 | 0.568 | 0.0059 | -0.078 | 96.418
2 | 0.63 | 0.00597 | -0.079 | 105.486
2.5 | 0.691 | 0.00607 | -0.079 | 113.762
3 | 0.751 | 0.00617 | -0.08 | 121.825
3.5 | 0.808 | 0.00628 | -0.081 | 128.779
4 | 0.867 | 0.00634 | -0.081 | 136.685
4.5 | 0.925 | 0.00649 | -0.082 | 142.607
5 | 0.983 | 0.00667 | -0.083 | 147.329
5.5 | 1.039 | 0.00693 | -0.083 | 149.818
6 | 1.079 | 0.01197 | -0.083 | 90.143
6.5 | 1.129 | 0.01251 | -0.083 | 90.283
7 | 1.177 | 0.01312 | -0.084 | 89.719
7.5 | 1.223 | 0.01369 | -0.084 | 89.33
8 | 1.266 | 0.01431 | -0.085 | 88.478
8.5 | 1.307 | 0.01496 | -0.085 | 87.38
9 | 1.344 | 0.01566 | -0.085 | 85.858
9.5 | 1.378 | 0.01647 | -0.086 | 83.652
10 | 1.408 | 0.01735 | -0.086 | 81.143
10.5 | 1.43 | 0.01827 | -0.087 | 78.267
11 | 1.447 | 0.01929 | -0.087 | 75.027
11.5 | 1.46 | 0.02037 | -0.087 | 71.666
12 | 1.466 | 0.02154 | -0.088 | 68.071
12.5 | 1.468 | 0.02271 | -0.088 | 64.656
13 | 1.464 | 0.02412 | -0.088 | 60.71
13.5 | 1.455 | 0.02575 | -0.088 | 56.507
14 | 1.438 | 0.02708 | -0.089 | 53.1
14.5 | 1.41 | 0.02952 | -0.089 | 47.749
15 | 1.378 | 0.03167 | -0.089 | 43.523
15.5 | 1.34 | 0.03505 | -0.088 | 38.224
16 | 1.297 | 0.03865 | -0.088 | 33.561
16.5 | 1.242 | 0.04639 | -0.087 | 26.783
17 | 1.188 | 0.0547 | -0.085 | 21.717
17.5 | 1.079 | 0.09354 | -0.075 | 11.54

## 60. Re 3M Mach 0.10 (2)
BIGFOIL.COM POLAR EXPORT
NACA64-415 a=0.8
NACA64-415 a=0.8 |  |  |  | Cl Max: | 1.6691 | at alpha= | 20 | deg
XFOIL ncrit=9 |  |  |  | L/D Max: | 143.672 | at alpha= | 4 | deg
Re: | 3000000 |  |  | Cd Min: | 0.07938 | at alpha= | 20 | deg
Mach: | 0.1 |  |  | Cl=0 at alpha= | -3.1545 | deg
|  |  |  | @ Cl=0.1, Cd= | 0.0053793
|  |  |  | @ Cl=0.4, Cd= | 0.004851
|  |  |  | @ Cl=0.6, Cd= | 0.0050641
alpha (deg) | Cl | Cd | Cm | Cl/Cd
-20 | -1.2084 | 0.07228 | -0.0681 | -16.7183
-19.5 | -1.2423 | 0.06059 | -0.0749 | -20.5034
-19 | -1.2626 | 0.0517 | -0.0795 | -24.4217
-18.5 | -1.2678 | 0.04528 | -0.0824 | -27.9991
-18 | -1.2558 | 0.04115 | -0.0838 | -30.5176
-17.5 | -1.2569 | 0.03601 | -0.0852 | -34.9042
-17 | -1.2477 | 0.0321 | -0.0858 | -38.8692
-16.5 | -1.2339 | 0.02879 | -0.0859 | -42.8586
-15 | -1.1407 | 0.02267 | -0.0875 | -50.3176
-14 | -1.1369 | 0.01778 | -0.0792 | -63.9426
-13.5 | -1.1095 | 0.01651 | -0.0761 | -67.2017
-13 | -1.0693 | 0.01559 | -0.0746 | -68.5888
-12.5 | -1.0247 | 0.01475 | -0.0736 | -69.4712
-12 | -0.9781 | 0.01396 | -0.0728 | -70.0645
-11.5 | -0.929 | 0.01326 | -0.0723 | -70.0603
-11 | -0.8785 | 0.01262 | -0.072 | -69.6117
-10.5 | -0.8256 | 0.01211 | -0.0719 | -68.1751
-10 | -0.7763 | 0.01115 | -0.0714 | -69.6233
-9.5 | -0.7231 | 0.01056 | -0.0714 | -68.4754
-9 | -0.6684 | 0.01011 | -0.0715 | -66.1128
-8.5 | -0.613 | 0.00969 | -0.0718 | -63.2611
-8 | -0.5569 | 0.00932 | -0.0721 | -59.7532
-7.5 | -0.5011 | 0.00888 | -0.0724 | -56.4302
-7 | -0.4445 | 0.00848 | -0.0728 | -52.4175
-6.5 | -0.3873 | 0.00819 | -0.0733 | -47.2894
-6 | -0.3296 | 0.00796 | -0.0738 | -41.407
-5.5 | -0.2722 | 0.00765 | -0.0743 | -35.5817
-5 | -0.2141 | 0.00745 | -0.0749 | -28.7383
-4.5 | -0.156 | 0.0072 | -0.0755 | -21.6667
-4 | -0.0977 | 0.00698 | -0.0761 | -13.9971
-3.5 | -0.0398 | 0.00667 | -0.0768 | -5.967
-2.5 | 0.0754 | 0.00569 | -0.0783 | 13.2513
-2 | 0.1324 | 0.00497 | -0.0792 | 26.6398
-1 | 0.2505 | 0.00481 | -0.0807 | 52.079
-0.5 | 0.3097 | 0.00482 | -0.0814 | 64.2531
0 | 0.3689 | 0.00483 | -0.0822 | 76.3768
0.5 | 0.4281 | 0.00487 | -0.0829 | 87.9055
1 | 0.487 | 0.00492 | -0.0836 | 98.9837
2 | 0.6046 | 0.00507 | -0.0849 | 119.2505
2.5 | 0.6628 | 0.00518 | -0.0855 | 127.9537
3 | 0.7206 | 0.00532 | -0.086 | 135.4511
3.5 | 0.7774 | 0.00553 | -0.0863 | 140.5787
4 | 0.8333 | 0.0058 | -0.0865 | 143.6724
4.5 | 0.883 | 0.00655 | -0.0858 | 134.8092
5 | 0.9261 | 0.00774 | -0.0841 | 119.6512
5.5 | 0.9688 | 0.00882 | -0.0822 | 109.8413
6 | 1.0128 | 0.00969 | -0.0805 | 104.5201
6.5 | 1.0565 | 0.01046 | -0.0787 | 101.0038
7 | 1.0987 | 0.01119 | -0.0766 | 98.1859
7.5 | 1.142 | 0.01176 | -0.0747 | 97.1088
8 | 1.1799 | 0.01233 | -0.0717 | 95.6934
8.5 | 1.2125 | 0.01291 | -0.0678 | 93.9194
9 | 1.2438 | 0.01368 | -0.064 | 90.9211
10 | 1.3087 | 0.01538 | -0.0576 | 85.091
10.5 | 1.3387 | 0.01635 | -0.0543 | 81.8777
11 | 1.37 | 0.01718 | -0.0514 | 79.7439
11.5 | 1.3991 | 0.01853 | -0.0485 | 75.5046
12 | 1.4236 | 0.02024 | -0.0454 | 70.336
12.5 | 1.4532 | 0.02172 | -0.0431 | 66.9061
13 | 1.4798 | 0.02349 | -0.0407 | 62.997
13.5 | 1.5033 | 0.02557 | -0.0383 | 58.7916
14 | 1.5246 | 0.02792 | -0.036 | 54.606
14.5 | 1.5423 | 0.03071 | -0.0338 | 50.2214
15 | 1.5646 | 0.03328 | -0.0323 | 47.0132
15.5 | 1.584 | 0.03621 | -0.0308 | 43.7448
16 | 1.6029 | 0.03935 | -0.0296 | 40.7344
16.5 | 1.6181 | 0.04295 | -0.0286 | 37.674
17 | 1.6292 | 0.04715 | -0.0278 | 34.5536
17.5 | 1.6344 | 0.05216 | -0.0273 | 31.3344
18 | 1.6466 | 0.05662 | -0.0274 | 29.0816
18.5 | 1.6574 | 0.06139 | -0.0276 | 26.9979
19 | 1.6647 | 0.06674 | -0.0283 | 24.9431
19.5 | 1.6688 | 0.07273 | -0.0294 | 22.9451
20 | 1.6691 | 0.07938 | -0.031 | 21.0267

## 61. Re 3M Mach 0.25 (1)
BIGFOIL.COM POLAR EXPORT
NACA64-415 a=0.8
NACA64-415 a=0.8 |  |  |  | Cl Max: | 1.423 | at alpha= | 11 | deg
JavaFoil+Calcfoil stall+Eppler ext transition |  |  |  | L/D Max: | 148.953 | at alpha= | 5.5 | deg
Re: | 3000000 |  |  | Cd Min: | 0.00545 | at alpha= | -3 | deg
Mach: | 0.25 |  |  | Cl=0 at alpha= | -3.1429 | deg
|  |  |  | @ Cl=0.1, Cd= | 0.005509
|  |  |  | @ Cl=0.4, Cd= | 0.0057544
|  |  |  | @ Cl=0.6, Cd= | 0.0059976
alpha (deg) | Cl | Cd | Cm | Cl/Cd
-17 | -0.538 | 0.17096 | -0.023 | -3.149
-16.5 | -0.587 | 0.13231 | -0.027 | -4.439
-16 | -0.63 | 0.12471 | -0.028 | -5.053
-15.5 | -0.667 | 0.11667 | -0.028 | -5.717
-15 | -0.688 | 0.10786 | -0.029 | -6.379
-14.5 | -0.704 | 0.10061 | -0.03 | -6.994
-14 | -0.715 | 0.09287 | -0.032 | -7.703
-13.5 | -0.722 | 0.08658 | -0.033 | -8.337
-13 | -0.725 | 0.07876 | -0.036 | -9.21
-12.5 | -0.73 | 0.06729 | -0.041 | -10.854
-12 | -0.801 | 0.02516 | -0.056 | -31.854
-11.5 | -0.799 | 0.01946 | -0.058 | -41.087
-11 | -0.784 | 0.01675 | -0.059 | -46.801
-10.5 | -0.759 | 0.01513 | -0.061 | -50.181
-10 | -0.729 | 0.01396 | -0.062 | -52.191
-9.5 | -0.7 | 0.01219 | -0.063 | -57.42
-9 | -0.664 | 0.01106 | -0.065 | -60.053
-8.5 | -0.625 | 0.01017 | -0.066 | -61.508
-8 | -0.574 | 0.00968 | -0.067 | -59.281
-7.5 | -0.521 | 0.0093 | -0.068 | -56.006
-7 | -0.465 | 0.00895 | -0.069 | -51.973
-6.5 | -0.408 | 0.00867 | -0.069 | -47.106
-6 | -0.35 | 0.00841 | -0.07 | -41.624
-5.5 | -0.29 | 0.00814 | -0.071 | -35.682
-5 | -0.23 | 0.00797 | -0.071 | -28.856
-4.5 | -0.169 | 0.00784 | -0.072 | -21.517
-4 | -0.107 | 0.0077 | -0.073 | -13.866
-3.5 | -0.045 | 0.00757 | -0.074 | -5.885
-3 | 0.018 | 0.00545 | -0.074 | 3.307
-2.5 | 0.081 | 0.0055 | -0.075 | 14.694
-2 | 0.144 | 0.00553 | -0.076 | 25.97
-1.5 | 0.207 | 0.0056 | -0.076 | 36.985
-1 | 0.27 | 0.00567 | -0.077 | 47.57
-0.5 | 0.333 | 0.0057 | -0.078 | 58.386
0 | 0.396 | 0.00575 | -0.078 | 68.814
0.5 | 0.459 | 0.00582 | -0.079 | 78.781
1 | 0.521 | 0.00589 | -0.08 | 88.579
1.5 | 0.584 | 0.00599 | -0.08 | 97.521
2 | 0.647 | 0.00602 | -0.081 | 107.404
2.5 | 0.71 | 0.00613 | -0.082 | 115.711
3 | 0.772 | 0.00624 | -0.082 | 123.708
3.5 | 0.83 | 0.00641 | -0.083 | 129.618
4 | 0.89 | 0.00652 | -0.084 | 136.604
4.5 | 0.95 | 0.00664 | -0.084 | 143.093
5 | 1.008 | 0.00691 | -0.085 | 145.886
5.5 | 1.066 | 0.00715 | -0.086 | 148.953
6 | 1.104 | 0.01248 | -0.085 | 88.411
6.5 | 1.154 | 0.01313 | -0.085 | 87.897
7 | 1.201 | 0.01374 | -0.086 | 87.442
7.5 | 1.246 | 0.01441 | -0.086 | 86.441
8 | 1.287 | 0.0151 | -0.087 | 85.248
8.5 | 1.325 | 0.01588 | -0.087 | 83.398
9 | 1.357 | 0.01671 | -0.087 | 81.241
9.5 | 1.385 | 0.01765 | -0.088 | 78.484
10 | 1.407 | 0.0187 | -0.088 | 75.253
10.5 | 1.419 | 0.01983 | -0.089 | 71.549
11 | 1.423 | 0.02115 | -0.089 | 67.245
11.5 | 1.418 | 0.0224 | -0.089 | 63.326
12 | 1.405 | 0.0239 | -0.09 | 58.781
12.5 | 1.383 | 0.02562 | -0.09 | 53.961
13 | 1.35 | 0.02777 | -0.09 | 48.617
13.5 | 1.307 | 0.03038 | -0.09 | 43.022
14 | 1.249 | 0.03386 | -0.089 | 36.889
14.5 | 1.173 | 0.03938 | -0.088 | 29.793
15 | 1.065 | 0.05577 | -0.084 | 19.1
15.5 | 0.903 | 0.10981 | -0.061 | 8.228
16 | 0.823 | 0.12534 | -0.054 | 6.562

## 62. Re 3M Mach 0.25 (2)
BIGFOIL.COM POLAR EXPORT
NACA64-415 a=0.8
NACA64-415 a=0.8 |  |  |  | Cl Max: | 1.5973 | at alpha= | 18 | deg
XFOIL ncrit=9 |  |  |  | L/D Max: | 145.736 | at alpha= | 4 | deg
Re: | 3000000 |  |  | Cd Min: | 0.1142 | at alpha= | 20 | deg
Mach: | 0.25 |  |  | Cl=0 at alpha= | -3.1538 | deg
|  |  |  | @ Cl=0.1, Cd= | 0.005568
|  |  |  | @ Cl=0.4, Cd= | 0.0049163
|  |  |  | @ Cl=0.6, Cd= | 0.0051217
alpha (deg) | Cl | Cd | Cm | Cl/Cd
-15.5 | -1.0368 | 0.04415 | -0.0904 | -23.4836
-15 | -1.0235 | 0.03635 | -0.0993 | -28.1568
-14.5 | -1.0243 | 0.0318 | -0.099 | -32.2107
-14 | -1.027 | 0.02737 | -0.098 | -37.5228
-13.5 | -1.0313 | 0.02321 | -0.0959 | -44.4334
-13 | -1.033 | 0.01977 | -0.0925 | -52.2509
-12.5 | -1.0248 | 0.01788 | -0.0873 | -57.3154
-12 | -0.9927 | 0.01653 | -0.084 | -60.0544
-11.5 | -0.9493 | 0.01542 | -0.082 | -61.5629
-11 | -0.9033 | 0.01433 | -0.0803 | -63.0356
-10.5 | -0.8528 | 0.0134 | -0.079 | -63.6418
-10 | -0.7995 | 0.01265 | -0.0781 | -63.2016
-9.5 | -0.7485 | 0.01159 | -0.0771 | -64.5815
-9 | -0.6939 | 0.0108 | -0.0765 | -64.25
-8.5 | -0.6366 | 0.01027 | -0.0762 | -61.9864
-8 | -0.5787 | 0.00977 | -0.0761 | -59.2323
-7.5 | -0.5199 | 0.00938 | -0.0761 | -55.4264
-6.5 | -0.4024 | 0.00844 | -0.0763 | -47.6777
-6 | -0.3425 | 0.00814 | -0.0767 | -42.0762
-5.5 | -0.2825 | 0.00784 | -0.077 | -36.0332
-5 | -0.2224 | 0.00757 | -0.0775 | -29.3791
-4.5 | -0.162 | 0.00735 | -0.078 | -22.0408
-4 | -0.1016 | 0.00713 | -0.0786 | -14.2496
-3.5 | -0.0414 | 0.00682 | -0.0792 | -6.0704
-3 | 0.0184 | 0.00644 | -0.0799 | 2.8571
-2.5 | 0.0777 | 0.00588 | -0.0806 | 13.2143
-2 | 0.1363 | 0.00506 | -0.0815 | 26.9368
-1.5 | 0.1973 | 0.00492 | -0.0823 | 40.1016
-1 | 0.2582 | 0.0049 | -0.083 | 52.6939
-0.5 | 0.3196 | 0.00488 | -0.0838 | 65.4918
0 | 0.3807 | 0.00491 | -0.0845 | 77.5356
0.5 | 0.4419 | 0.00493 | -0.0853 | 89.6349
1 | 0.503 | 0.005 | -0.086 | 100.6
1.5 | 0.5638 | 0.00508 | -0.0866 | 110.9843
2 | 0.6246 | 0.00515 | -0.0872 | 121.2816
2.5 | 0.6849 | 0.00527 | -0.0878 | 129.962
3 | 0.7446 | 0.00541 | -0.0882 | 137.634
3.5 | 0.8036 | 0.00562 | -0.0885 | 142.9893
4 | 0.8613 | 0.00591 | -0.0886 | 145.736
4.5 | 0.9097 | 0.00685 | -0.0872 | 132.8029
5.5 | 0.9933 | 0.00925 | -0.0822 | 107.3838
6 | 1.0361 | 0.01015 | -0.0797 | 102.0788
6.5 | 1.0765 | 0.01101 | -0.0768 | 97.7748
7 | 1.1154 | 0.01171 | -0.0735 | 95.2519
7.5 | 1.1473 | 0.01236 | -0.0688 | 92.8236
8 | 1.1819 | 0.0131 | -0.0649 | 90.2214
8.5 | 1.215 | 0.01399 | -0.061 | 86.8477
9 | 1.2498 | 0.01491 | -0.0576 | 83.8229
9.5 | 1.2825 | 0.01601 | -0.054 | 80.1062
10 | 1.3124 | 0.01731 | -0.0504 | 75.8174
10.5 | 1.3433 | 0.01858 | -0.047 | 72.2982
11 | 1.373 | 0.0199 | -0.0438 | 68.995
11.5 | 1.3964 | 0.02202 | -0.0403 | 63.4151
12 | 1.4252 | 0.02395 | -0.0377 | 59.5073
12.5 | 1.4514 | 0.02616 | -0.0351 | 55.4817
13 | 1.4747 | 0.02871 | -0.0325 | 51.3654
13.5 | 1.4915 | 0.03196 | -0.03 | 46.6677
14 | 1.5111 | 0.03517 | -0.0279 | 42.9656
14.5 | 1.5328 | 0.0384 | -0.0263 | 39.9167
15 | 1.5506 | 0.04212 | -0.0249 | 36.8139
15.5 | 1.5649 | 0.04636 | -0.0238 | 33.7554
16 | 1.5723 | 0.05152 | -0.023 | 30.5182
16.5 | 1.5821 | 0.05668 | -0.0227 | 27.9128
17 | 1.5876 | 0.06258 | -0.0229 | 25.3691
17.5 | 1.5946 | 0.06854 | -0.0234 | 23.2652
18 | 1.5973 | 0.07531 | -0.0247 | 21.2097
18.5 | 1.5954 | 0.08291 | -0.0265 | 19.2426
19 | 1.5837 | 0.09222 | -0.0296 | 17.1731
19.5 | 1.5644 | 0.10307 | -0.0339 | 15.178
20 | 1.5463 | 0.1142 | -0.0391 | 13.5403

## 63. Re 3M Mach 0.50 (1)
BIGFOIL.COM POLAR EXPORT
NACA64-415 a=0.8
NACA64-415 a=0.8 |  |  |  | Cl Max: | 1.295 | at alpha= | 7.5 | deg
JavaFoil+Calcfoil stall+Eppler ext transition |  |  |  | L/D Max: | 147.436 | at alpha= | 3.5 | deg
Re: | 3000000 |  |  | Cd Min: | 0.00574 | at alpha= | -2.5 | deg
Mach: | 0.5 |  |  | Cl=0 at alpha= | -3.1429 | deg
|  |  |  | @ Cl=0.1, Cd= | 0.0057456
|  |  |  | @ Cl=0.4, Cd= | 0.006
|  |  |  | @ Cl=0.6, Cd= | 0.0062964
alpha (deg) | Cl | Cd | Cm | Cl/Cd
-20 | -0.939 | 0.16956 | -0.033 | -5.536
-19.5 | -0.911 | 0.16291 | -0.033 | -5.592
-19 | -0.884 | 0.16018 | -0.033 | -5.516
-18.5 | -0.856 | 0.15544 | -0.033 | -5.509
-18 | -0.83 | 0.15194 | -0.034 | -5.463
-17.5 | -0.8 | 0.14529 | -0.033 | -5.508
-17 | -0.772 | 0.14195 | -0.033 | -5.441
-16.5 | -0.745 | 0.13534 | -0.033 | -5.502
-16 | -0.717 | 0.1322 | -0.033 | -5.426
-15.5 | -0.69 | 0.12755 | -0.034 | -5.412
-15 | -0.661 | 0.12246 | -0.033 | -5.398
-14.5 | -0.633 | 0.11632 | -0.033 | -5.445
-14 | -0.606 | 0.11248 | -0.033 | -5.387
-13.5 | -0.578 | 0.10877 | -0.034 | -5.317
-13 | -0.551 | 0.10391 | -0.034 | -5.3
-12.5 | -0.522 | 0.09904 | -0.032 | -5.268
-12 | -0.494 | 0.09416 | -0.033 | -5.249
-11.5 | -0.467 | 0.08959 | -0.033 | -5.207
-11 | -0.439 | 0.08686 | -0.033 | -5.052
-10.5 | -0.411 | 0.08446 | -0.034 | -4.866
-10 | -0.383 | 0.07567 | -0.033 | -5.06
-9.5 | -0.355 | 0.06489 | -0.035 | -5.477
-9 | -0.328 | 0.05891 | -0.036 | -5.565
-8.5 | -0.44 | 0.0551 | -0.035 | -7.989
-8 | -0.535 | 0.01458 | -0.071 | -36.722
-7.5 | -0.515 | 0.01281 | -0.073 | -40.234
-7 | -0.482 | 0.01116 | -0.075 | -43.227
-6.5 | -0.437 | 0.00999 | -0.077 | -43.745
-6 | -0.382 | 0.00946 | -0.078 | -40.354
-5.5 | -0.319 | 0.00907 | -0.079 | -35.193
-5 | -0.254 | 0.00875 | -0.08 | -29.053
-4.5 | -0.187 | 0.00838 | -0.081 | -22.326
-4 | -0.119 | 0.00824 | -0.081 | -14.431
-3.5 | -0.05 | 0.00802 | -0.082 | -6.19
-3 | 0.02 | 0.00786 | -0.083 | 2.558
-2.5 | 0.09 | 0.00574 | -0.084 | 15.734
-2 | 0.161 | 0.00578 | -0.085 | 27.796
-1.5 | 0.231 | 0.00588 | -0.085 | 39.382
-1 | 0.302 | 0.0059 | -0.086 | 51.147
-0.5 | 0.372 | 0.00598 | -0.087 | 62.262
0 | 0.442 | 0.00603 | -0.088 | 73.331
0.5 | 0.513 | 0.00615 | -0.088 | 83.318
1 | 0.583 | 0.00626 | -0.089 | 93.091
1.5 | 0.653 | 0.00641 | -0.09 | 101.948
2 | 0.723 | 0.00655 | -0.091 | 110.428
2.5 | 0.793 | 0.0067 | -0.091 | 118.429
3 | 0.863 | 0.00693 | -0.092 | 124.631
3.5 | 0.922 | 0.00625 | -0.092 | 147.436
4 | 0.986 | 0.00704 | -0.093 | 140.164
4.5 | 1.048 | 0.00729 | -0.094 | 143.886
5 | 1.108 | 0.00761 | -0.094 | 145.633
5.5 | 1.152 | 0.0144 | -0.093 | 79.959
6 | 1.203 | 0.01532 | -0.094 | 78.507
6.5 | 1.246 | 0.01628 | -0.094 | 76.53
7 | 1.278 | 0.01732 | -0.095 | 73.793
7.5 | 1.295 | 0.01863 | -0.095 | 69.505
8 | 1.284 | 0.02032 | -0.096 | 63.226
8.5 | 1.217 | 0.02247 | -0.096 | 54.143
9 | 0.803 | 0.02451 | -0.096 | 32.762
9.5 | 0.697 | 0.07657 | -0.043 | 9.097
10 | 0.725 | 0.06888 | -0.047 | 10.526
10.5 | 0.751 | 0.07698 | -0.046 | 9.76
11 | 0.779 | 0.08746 | -0.048 | 8.903
11.5 | 0.805 | 0.08958 | -0.048 | 8.989
12 | 0.832 | 0.0986 | -0.048 | 8.435
12.5 | 0.86 | 0.10052 | -0.052 | 8.555

## 64. Re 3M Mach 0.50 (2)
BIGFOIL.COM POLAR EXPORT
NACA64-415 a=0.8
NACA64-415 a=0.8 |  |  |  | Cl Max: | 1.3177 | at alpha= | 10.5 | deg
XFOIL ncrit=9 |  |  |  | L/D Max: | 151.262 | at alpha= | 4 | deg
Re: | 3000000 |  |  | Cd Min: | 0.12449 | at alpha= | -13.5 | deg
Mach: | 0.5 |  |  | Cl=0 at alpha= | -3.1379 | deg
|  |  |  | @ Cl=0.1, Cd= | 0.0064583
|  |  |  | @ Cl=0.4, Cd= | 0.0052153
|  |  |  | @ Cl=0.6, Cd= | 0.0053882
alpha (deg) | Cl | Cd | Cm | Cl/Cd
-13.5 | -0.3863 | 0.12449 | -0.0568 | -3.1031
-13 | -0.3855 | 0.11383 | -0.0632 | -3.3866
-12.5 | -0.3803 | 0.10471 | -0.0686 | -3.6319
-12 | -0.3887 | 0.0934 | -0.0756 | -4.1617
-11.5 | -0.4123 | 0.08043 | -0.0838 | -5.1262
-11 | -0.4643 | 0.06313 | -0.0951 | -7.3547
-10.5 | -0.5002 | 0.04939 | -0.1053 | -10.1276
-10 | -0.5417 | 0.03875 | -0.1117 | -13.9794
-9.5 | -0.5809 | 0.03031 | -0.114 | -19.1653
-9 | -0.6095 | 0.02401 | -0.1128 | -25.3853
-8.5 | -0.6294 | 0.01956 | -0.1075 | -32.1779
-8 | -0.6172 | 0.0161 | -0.1019 | -38.3354
-7.5 | -0.5786 | 0.01342 | -0.0978 | -43.1148
-7 | -0.5251 | 0.01166 | -0.0947 | -45.0343
-6.5 | -0.463 | 0.0105 | -0.0926 | -44.0952
-6 | -0.3986 | 0.00946 | -0.0911 | -42.1353
-5.5 | -0.3297 | 0.00887 | -0.0903 | -37.1702
-5 | -0.2597 | 0.00844 | -0.0898 | -30.7701
-4.5 | -0.1901 | 0.00798 | -0.0896 | -23.8221
-4 | -0.1198 | 0.0077 | -0.0896 | -15.5584
-3.5 | -0.0499 | 0.00742 | -0.0898 | -6.7251
-2.5 | 0.0879 | 0.00662 | -0.0908 | 13.2779
-2 | 0.1545 | 0.00573 | -0.0916 | 26.9634
-1.5 | 0.2227 | 0.00523 | -0.0924 | 42.5813
-1 | 0.2929 | 0.00517 | -0.0932 | 56.6538
-0.5 | 0.3627 | 0.00521 | -0.0939 | 69.6161
0 | 0.4331 | 0.00522 | -0.0947 | 82.9693
0.5 | 0.5029 | 0.00531 | -0.0954 | 94.7081
1 | 0.5733 | 0.00535 | -0.0961 | 107.1589
1.5 | 0.6431 | 0.00545 | -0.0967 | 118
2 | 0.7131 | 0.00554 | -0.0972 | 128.7184
2.5 | 0.7825 | 0.00568 | -0.0974 | 137.7641
3 | 0.8514 | 0.00584 | -0.0975 | 145.7877
3.5 | 0.9191 | 0.00609 | -0.0971 | 150.9195
4 | 0.9832 | 0.0065 | -0.096 | 151.2615
4.5 | 1.0183 | 0.00805 | -0.0904 | 126.4969
5 | 1.037 | 0.00964 | -0.082 | 107.5726
5.5 | 1.0461 | 0.0112 | -0.0722 | 93.4018
6 | 1.0671 | 0.01285 | -0.065 | 83.0428
6.5 | 1.0937 | 0.01456 | -0.059 | 75.1168
7 | 1.1297 | 0.0161 | -0.0544 | 70.1677
7.5 | 1.165 | 0.01785 | -0.0499 | 65.2661
8 | 1.1984 | 0.01988 | -0.0455 | 60.2817
8.5 | 1.2306 | 0.02219 | -0.0412 | 55.4574
9 | 1.2602 | 0.02486 | -0.037 | 50.6919
9.5 | 1.2819 | 0.02825 | -0.0328 | 45.377
10 | 1.3038 | 0.03193 | -0.0291 | 40.8331
10.5 | 1.3177 | 0.03644 | -0.0255 | 36.1608

## 65. Re 4M Mach 0.00 (1)
BIGFOIL.COM POLAR EXPORT
NACA64-415 a=0.8
NACA64-415 a=0.8 |  |  |  | Cl Max: | 1.48 | at alpha= | 12.5 | deg
JavaFoil+Calcfoil stall+Eppler ext transition |  |  |  | L/D Max: | 151.37 | at alpha= | 5 | deg
Re: | 4000000 |  |  | Cd Min: | 0.00527 | at alpha= | -3 | deg
Mach: | 0 |  |  | Cl=0 at alpha= | -3.1417 | deg
|  |  |  | @ Cl=0.1, Cd= | 0.0052808
|  |  |  | @ Cl=0.4, Cd= | 0.0054539
|  |  |  | @ Cl=0.6, Cd= | 0.005681
alpha (deg) | Cl | Cd | Cm | Cl/Cd
-19 | -0.754 | 0.14384 | -0.028 | -5.243
-18.5 | -0.772 | 0.13594 | -0.029 | -5.683
-18 | -0.787 | 0.13277 | -0.029 | -5.928
-17.5 | -0.802 | 0.12549 | -0.03 | -6.393
-17 | -0.819 | 0.11305 | -0.032 | -7.249
-16.5 | -0.833 | 0.10467 | -0.034 | -7.954
-16 | -0.842 | 0.09798 | -0.035 | -8.591
-15.5 | -0.86 | 0.08155 | -0.039 | -10.548
-15 | -0.913 | 0.04295 | -0.048 | -21.258
-14.5 | -0.921 | 0.03327 | -0.05 | -27.698
-14 | -0.923 | 0.02682 | -0.052 | -34.392
-13.5 | -0.915 | 0.02293 | -0.053 | -39.925
-13 | -0.903 | 0.01992 | -0.055 | -45.33
-12.5 | -0.885 | 0.01796 | -0.056 | -49.247
-12 | -0.864 | 0.01596 | -0.057 | -54.103
-11.5 | -0.837 | 0.01461 | -0.058 | -57.286
-11 | -0.81 | 0.01314 | -0.059 | -61.63
-10.5 | -0.782 | 0.01167 | -0.06 | -66.972
-10 | -0.748 | 0.01077 | -0.062 | -69.502
-9.5 | -0.713 | 0.00995 | -0.063 | -71.64
-9 | -0.665 | 0.00959 | -0.064 | -69.34
-8.5 | -0.614 | 0.00913 | -0.064 | -67.269
-8 | -0.562 | 0.00888 | -0.065 | -63.3
-7.5 | -0.509 | 0.0086 | -0.066 | -59.107
-7 | -0.454 | 0.00832 | -0.066 | -54.494
-6.5 | -0.397 | 0.00805 | -0.067 | -49.349
-6 | -0.34 | 0.00788 | -0.068 | -43.15
-5.5 | -0.282 | 0.00771 | -0.068 | -36.561
-5 | -0.223 | 0.00756 | -0.069 | -29.487
-4.5 | -0.164 | 0.00744 | -0.07 | -21.989
-4 | -0.104 | 0.00729 | -0.071 | -14.202
-3.5 | -0.043 | 0.00718 | -0.071 | -6.015
-3 | 0.017 | 0.00527 | -0.072 | 3.315
-2.5 | 0.078 | 0.00527 | -0.073 | 14.858
-2 | 0.139 | 0.0053 | -0.073 | 26.271
-1.5 | 0.2 | 0.00533 | -0.074 | 37.592
-1 | 0.261 | 0.0054 | -0.075 | 48.423
-0.5 | 0.322 | 0.00539 | -0.075 | 59.809
0 | 0.383 | 0.00544 | -0.076 | 70.42
0.5 | 0.444 | 0.00549 | -0.077 | 80.929
1 | 0.505 | 0.00554 | -0.077 | 91.085
1.5 | 0.566 | 0.00563 | -0.078 | 100.469
2 | 0.626 | 0.00572 | -0.078 | 109.434
2.5 | 0.687 | 0.00582 | -0.079 | 118.146
3 | 0.748 | 0.00588 | -0.08 | 127.111
3.5 | 0.804 | 0.00598 | -0.08 | 134.441
4 | 0.863 | 0.00612 | -0.081 | 141.023
4.5 | 0.921 | 0.00629 | -0.082 | 146.349
5 | 0.978 | 0.00646 | -0.082 | 151.37
5.5 | 1.034 | 0.00796 | -0.083 | 129.907
6 | 1.076 | 0.01131 | -0.082 | 95.162
6.5 | 1.126 | 0.01181 | -0.083 | 95.386
7 | 1.175 | 0.01236 | -0.083 | 95.062
7.5 | 1.221 | 0.0129 | -0.084 | 94.645
8 | 1.264 | 0.01344 | -0.084 | 94.067
8.5 | 1.305 | 0.01408 | -0.085 | 92.732
9 | 1.343 | 0.01473 | -0.085 | 91.223
9.5 | 1.378 | 0.01541 | -0.086 | 89.42
10 | 1.409 | 0.01624 | -0.086 | 86.738
10.5 | 1.433 | 0.01708 | -0.086 | 83.867
11 | 1.452 | 0.01801 | -0.087 | 80.601
11.5 | 1.466 | 0.01899 | -0.087 | 77.217
12 | 1.476 | 0.02007 | -0.087 | 73.535
12.5 | 1.48 | 0.02109 | -0.088 | 70.191
13 | 1.48 | 0.02238 | -0.088 | 66.136
13.5 | 1.475 | 0.02362 | -0.088 | 62.446
14 | 1.462 | 0.02487 | -0.089 | 58.784
14.5 | 1.441 | 0.02671 | -0.089 | 53.956
15 | 1.415 | 0.02851 | -0.089 | 49.647
15.5 | 1.383 | 0.03113 | -0.089 | 44.421
16 | 1.349 | 0.03367 | -0.089 | 40.053
16.5 | 1.304 | 0.03883 | -0.088 | 33.578
17 | 1.261 | 0.04354 | -0.087 | 28.951
17.5 | 1.213 | 0.04973 | -0.087 | 24.396

## 66. Re 4M Mach 0.00 (2)
BIGFOIL.COM POLAR EXPORT
NACA64-415 a=0.8
NACA64-415 a=0.8 |  |  |  | Cl Max: | 1.7275 | at alpha= | 20 | deg
XFOIL ncrit=9 |  |  |  | L/D Max: | 144.598 | at alpha= | 3.5 | deg
Re: | 4000000 |  |  | Cd Min: | 0.06848 | at alpha= | 20 | deg
Mach: | 0 |  |  | Cl=0 at alpha= | -3.158 | deg
|  |  |  | @ Cl=0.1, Cd= | 0.0054041
|  |  |  | @ Cl=0.4, Cd= | 0.0045728
|  |  |  | @ Cl=0.6, Cd= | 0.0047957
alpha (deg) | Cl | Cd | Cm | Cl/Cd
-20 | -1.3498 | 0.05068 | -0.078 | -26.6338
-19.5 | -1.3537 | 0.04461 | -0.0806 | -30.3452
-19 | -1.3548 | 0.03929 | -0.0824 | -34.4821
-18.5 | -1.3645 | 0.03359 | -0.0836 | -40.6222
-18 | -1.3586 | 0.02964 | -0.084 | -45.8367
-17.5 | -1.3472 | 0.02638 | -0.0838 | -51.069
-17 | -1.3158 | 0.02377 | -0.0859 | -55.3555
-16.5 | -1.2934 | 0.02177 | -0.0851 | -59.412
-16 | -1.2745 | 0.01993 | -0.0831 | -63.9488
-15.5 | -1.2529 | 0.01846 | -0.0808 | -67.8711
-15 | -1.2398 | 0.01715 | -0.0765 | -72.2915
-14.5 | -1.2066 | 0.0164 | -0.0741 | -73.5732
-14 | -1.1658 | 0.01567 | -0.0728 | -74.3969
-13.5 | -1.1223 | 0.01495 | -0.0719 | -75.0702
-13 | -1.0831 | 0.01371 | -0.0705 | -79.0007
-12.5 | -1.0369 | 0.01289 | -0.0698 | -80.4422
-12 | -0.9873 | 0.01223 | -0.0695 | -80.7277
-11.5 | -0.9362 | 0.01167 | -0.0694 | -80.2228
-11 | -0.8839 | 0.01114 | -0.0694 | -79.3447
-10.5 | -0.8305 | 0.0107 | -0.0695 | -77.6168
-10 | -0.7764 | 0.01031 | -0.0698 | -75.3055
-9.5 | -0.7229 | 0.00977 | -0.0699 | -73.9918
-9 | -0.6688 | 0.00925 | -0.0701 | -72.3027
-8.5 | -0.6132 | 0.00889 | -0.0705 | -68.9764
-7.5 | -0.5003 | 0.00831 | -0.0714 | -60.2046
-7 | -0.4437 | 0.00798 | -0.0719 | -55.6015
-6.5 | -0.3867 | 0.00767 | -0.0725 | -50.4172
-6 | -0.3292 | 0.00745 | -0.0731 | -44.1879
-5.5 | -0.2715 | 0.00725 | -0.0737 | -37.4483
-5 | -0.2138 | 0.00702 | -0.0743 | -30.4558
-4.5 | -0.1556 | 0.00684 | -0.075 | -22.7485
-4 | -0.0975 | 0.00664 | -0.0757 | -14.6837
-3.5 | -0.0396 | 0.00639 | -0.0764 | -6.1972
-3 | 0.0183 | 0.00608 | -0.0771 | 3.0099
-2.5 | 0.076 | 0.00566 | -0.0779 | 13.4276
-2 | 0.1332 | 0.00505 | -0.0788 | 26.3762
-1.5 | 0.1911 | 0.00466 | -0.0797 | 41.0086
-1 | 0.25 | 0.00457 | -0.0804 | 54.7046
-0.5 | 0.3089 | 0.00456 | -0.0812 | 67.7412
0 | 0.3679 | 0.00454 | -0.082 | 81.0352
0.5 | 0.4267 | 0.0046 | -0.0827 | 92.7609
1 | 0.4855 | 0.00463 | -0.0834 | 104.8596
1.5 | 0.5441 | 0.0047 | -0.0841 | 115.766
2 | 0.6025 | 0.0048 | -0.0848 | 125.5208
2.5 | 0.6602 | 0.00493 | -0.0853 | 133.9148
3.5 | 0.7736 | 0.00535 | -0.0862 | 144.5981
4 | 0.8269 | 0.00583 | -0.0861 | 141.8353
4.5 | 0.8728 | 0.00689 | -0.0849 | 126.6763
5 | 0.9185 | 0.00785 | -0.0836 | 117.0064
5.5 | 0.9648 | 0.00867 | -0.0824 | 111.2803
6 | 1.0113 | 0.00938 | -0.0812 | 107.8145
6.5 | 1.0574 | 0.01004 | -0.0798 | 105.3187
7 | 1.1035 | 0.01061 | -0.0785 | 104.0057
7.5 | 1.1491 | 0.01112 | -0.0771 | 103.3363
8 | 1.1939 | 0.01159 | -0.0755 | 103.0112
8.5 | 1.2328 | 0.01213 | -0.0729 | 101.6323
9 | 1.2658 | 0.01265 | -0.0691 | 100.0632
9.5 | 1.297 | 0.01335 | -0.0654 | 97.1536
10 | 1.3298 | 0.0141 | -0.0622 | 94.3121
10.5 | 1.3625 | 0.01491 | -0.0592 | 91.3816
11 | 1.3924 | 0.01587 | -0.056 | 87.7379
11.5 | 1.4204 | 0.01673 | -0.0526 | 84.9014
12 | 1.4516 | 0.01788 | -0.0501 | 81.1857
12.5 | 1.4802 | 0.01924 | -0.0474 | 76.9335
13 | 1.5056 | 0.02086 | -0.0447 | 72.1764
13.5 | 1.5275 | 0.02284 | -0.0419 | 66.8783
14 | 1.5543 | 0.02457 | -0.0398 | 63.2601
14.5 | 1.5785 | 0.02658 | -0.0378 | 59.3868
15 | 1.6008 | 0.02884 | -0.0358 | 55.5062
15.5 | 1.6203 | 0.03146 | -0.034 | 51.5035
16 | 1.6383 | 0.03434 | -0.0324 | 47.7082
16.5 | 1.6516 | 0.03781 | -0.0309 | 43.6816
17 | 1.6672 | 0.04122 | -0.0299 | 40.4464
17.5 | 1.6843 | 0.04462 | -0.0292 | 37.7476
18 | 1.6989 | 0.0484 | -0.0287 | 35.1012
18.5 | 1.7104 | 0.05264 | -0.0285 | 32.4924
19 | 1.7197 | 0.05732 | -0.0285 | 30.0017
19.5 | 1.7259 | 0.06249 | -0.029 | 27.6188
20 | 1.7275 | 0.06848 | -0.0298 | 25.2263

## 67. Re 4M Mach 0.10 (1)
BIGFOIL.COM POLAR EXPORT
NACA64-415 a=0.8
NACA64-415 a=0.8 |  |  |  | Cl Max: | 1.471 | at alpha= | 12.5 | deg
JavaFoil+Calcfoil stall+Eppler ext transition |  |  |  | L/D Max: | 151.531 | at alpha= | 5 | deg
Re: | 4000000 |  |  | Cd Min: | 0.00526 | at alpha= | -3 | deg
Mach: | 0.1 |  |  | Cl=0 at alpha= | -3.1475 | deg
|  |  |  | @ Cl=0.1, Cd= | 0.0052738
|  |  |  | @ Cl=0.4, Cd= | 0.0054498
|  |  |  | @ Cl=0.6, Cd= | 0.0056765
alpha (deg) | Cl | Cd | Cm | Cl/Cd
-19 | -0.711 | 0.14769 | -0.028 | -4.813
-18.5 | -0.732 | 0.14143 | -0.028 | -5.176
-18 | -0.751 | 0.13633 | -0.028 | -5.511
-17.5 | -0.772 | 0.12445 | -0.03 | -6.206
-17 | -0.789 | 0.11726 | -0.031 | -6.731
-16.5 | -0.805 | 0.10866 | -0.033 | -7.413
-16 | -0.817 | 0.10235 | -0.034 | -7.986
-15.5 | -0.832 | 0.09061 | -0.037 | -9.184
-15 | -0.843 | 0.07553 | -0.04 | -11.162
-14.5 | -0.894 | 0.0397 | -0.049 | -22.525
-14 | -0.905 | 0.02945 | -0.052 | -30.733
-13.5 | -0.903 | 0.02438 | -0.053 | -37.034
-13 | -0.894 | 0.02081 | -0.055 | -42.957
-12.5 | -0.878 | 0.01858 | -0.056 | -47.259
-12 | -0.859 | 0.01637 | -0.057 | -52.488
-11.5 | -0.834 | 0.01492 | -0.058 | -55.905
-11 | -0.806 | 0.01358 | -0.059 | -59.351
-10.5 | -0.78 | 0.01196 | -0.06 | -65.169
-10 | -0.748 | 0.01094 | -0.062 | -68.325
-9.5 | -0.714 | 0.01009 | -0.063 | -70.791
-9 | -0.666 | 0.00971 | -0.064 | -68.626
-8.5 | -0.616 | 0.00926 | -0.065 | -66.576
-8 | -0.564 | 0.0089 | -0.065 | -63.4
-7.5 | -0.511 | 0.00869 | -0.066 | -58.764
-7 | -0.455 | 0.0084 | -0.067 | -54.218
-6.5 | -0.399 | 0.00814 | -0.067 | -49.004
-6 | -0.342 | 0.00788 | -0.068 | -43.325
-5.5 | -0.283 | 0.00772 | -0.069 | -36.704
-5 | -0.224 | 0.00756 | -0.069 | -29.623
-4.5 | -0.164 | 0.00744 | -0.07 | -22.098
-4 | -0.104 | 0.00729 | -0.071 | -14.281
-3.5 | -0.043 | 0.00722 | -0.072 | -6.01
-3 | 0.018 | 0.00526 | -0.072 | 3.337
-2.5 | 0.079 | 0.00526 | -0.073 | 14.945
-2 | 0.14 | 0.0053 | -0.074 | 26.412
-1.5 | 0.201 | 0.00535 | -0.074 | 37.632
-1 | 0.263 | 0.00539 | -0.075 | 48.765
-0.5 | 0.324 | 0.00542 | -0.076 | 59.796
0 | 0.385 | 0.00544 | -0.076 | 70.785
0.5 | 0.446 | 0.00548 | -0.077 | 81.416
1 | 0.507 | 0.0056 | -0.078 | 90.574
1.5 | 0.568 | 0.00563 | -0.078 | 101.011
2 | 0.63 | 0.00572 | -0.079 | 110.052
2.5 | 0.691 | 0.00581 | -0.079 | 118.754
3 | 0.751 | 0.00591 | -0.08 | 127.197
3.5 | 0.808 | 0.00598 | -0.081 | 135.154
4 | 0.867 | 0.00612 | -0.081 | 141.753
4.5 | 0.925 | 0.00632 | -0.082 | 146.431
5 | 0.983 | 0.00648 | -0.083 | 151.531
5.5 | 1.036 | 0.00742 | -0.083 | 139.721
6 | 1.081 | 0.01141 | -0.083 | 94.734
6.5 | 1.131 | 0.01192 | -0.083 | 94.908
7 | 1.179 | 0.01249 | -0.084 | 94.372
7.5 | 1.225 | 0.01303 | -0.084 | 94.037
8 | 1.268 | 0.01362 | -0.085 | 93.161
8.5 | 1.309 | 0.01422 | -0.085 | 92.087
9 | 1.346 | 0.01488 | -0.086 | 90.479
9.5 | 1.38 | 0.01564 | -0.086 | 88.269
10 | 1.41 | 0.01645 | -0.086 | 85.714
10.5 | 1.432 | 0.01731 | -0.087 | 82.748
11 | 1.45 | 0.01825 | -0.087 | 79.425
11.5 | 1.462 | 0.01927 | -0.087 | 75.883
12 | 1.469 | 0.02039 | -0.088 | 72.031
12.5 | 1.471 | 0.02147 | -0.088 | 68.502
13 | 1.467 | 0.02278 | -0.088 | 64.397
13.5 | 1.458 | 0.02429 | -0.089 | 60.03
14 | 1.442 | 0.02547 | -0.089 | 56.615
14.5 | 1.415 | 0.02761 | -0.089 | 51.23
15 | 1.383 | 0.02953 | -0.089 | 46.844
15.5 | 1.346 | 0.0325 | -0.089 | 41.399
16 | 1.304 | 0.03574 | -0.089 | 36.486
16.5 | 1.253 | 0.04146 | -0.088 | 30.233
17 | 1.203 | 0.04747 | -0.087 | 25.337
17.5 | 1.134 | 0.06253 | -0.084 | 18.129

## 68. Re 4M Mach 0.10 (2)
BIGFOIL.COM POLAR EXPORT
NACA64-415 a=0.8
NACA64-415 a=0.8 |  |  |  | Cl Max: | 1.7135 | at alpha= | 19.5 | deg
XFOIL ncrit=9 |  |  |  | L/D Max: | 145.224 | at alpha= | 3.5 | deg
Re: | 4000000 |  |  | Cd Min: | 0.07348 | at alpha= | 20 | deg
Mach: | 0.1 |  |  | Cl=0 at alpha= | -3.1572 | deg
|  |  |  | @ Cl=0.1, Cd= | 0.0054355
|  |  |  | @ Cl=0.4, Cd= | 0.0045852
|  |  |  | @ Cl=0.6, Cd= | 0.0047996
alpha (deg) | Cl | Cd | Cm | Cl/Cd
-20 | -1.307 | 0.05851 | -0.0764 | -22.3381
-19.5 | -1.3221 | 0.05053 | -0.0804 | -26.1647
-19 | -1.3296 | 0.04398 | -0.0832 | -30.2319
-18.5 | -1.3316 | 0.03857 | -0.0849 | -34.5242
-17 | -1.3194 | 0.02593 | -0.086 | -50.8831
-16.5 | -1.283 | 0.02338 | -0.0886 | -54.876
-15.5 | -1.2426 | 0.01968 | -0.0847 | -63.1402
-15 | -1.2233 | 0.01809 | -0.082 | -67.623
-14.5 | -1.2068 | 0.01701 | -0.0774 | -70.9465
-14 | -1.1698 | 0.01615 | -0.0755 | -72.4334
-13.5 | -1.1278 | 0.01535 | -0.0742 | -73.4723
-13 | -1.0867 | 0.01429 | -0.0728 | -76.0462
-12.5 | -1.0432 | 0.01324 | -0.0716 | -78.7915
-12 | -0.9942 | 0.01249 | -0.0711 | -79.5997
-11.5 | -0.943 | 0.01189 | -0.0708 | -79.3103
-11 | -0.8905 | 0.01132 | -0.0706 | -78.6661
-10.5 | -0.8368 | 0.01084 | -0.0706 | -77.1956
-10 | -0.7823 | 0.01042 | -0.0707 | -75.0768
-9.5 | -0.7276 | 0.00998 | -0.0709 | -72.9058
-9 | -0.6737 | 0.00935 | -0.0709 | -72.0535
-8.5 | -0.6178 | 0.00896 | -0.0712 | -68.9509
-8 | -0.5612 | 0.00863 | -0.0716 | -65.029
-7.5 | -0.504 | 0.00836 | -0.0721 | -60.2871
-7 | -0.4468 | 0.00804 | -0.0725 | -55.5721
-6.5 | -0.3895 | 0.00771 | -0.073 | -50.5188
-6 | -0.3316 | 0.00748 | -0.0736 | -44.3316
-5.5 | -0.2734 | 0.00729 | -0.0742 | -37.5034
-4.5 | -0.1567 | 0.00686 | -0.0755 | -22.8426
-4 | -0.0982 | 0.00667 | -0.0761 | -14.7226
-3.5 | -0.0399 | 0.00641 | -0.0768 | -6.2246
-3 | 0.0183 | 0.00612 | -0.0775 | 2.9902
-2.5 | 0.0764 | 0.00569 | -0.0783 | 13.4271
-2 | 0.1339 | 0.00507 | -0.0792 | 26.4103
-1.5 | 0.1921 | 0.00467 | -0.0801 | 41.1349
-1 | 0.2514 | 0.00458 | -0.0809 | 54.8908
-0.5 | 0.3106 | 0.00458 | -0.0816 | 67.8166
0 | 0.3701 | 0.00456 | -0.0824 | 81.1623
0.5 | 0.4293 | 0.00461 | -0.0831 | 93.1236
1 | 0.4884 | 0.00464 | -0.0839 | 105.2586
1.5 | 0.5474 | 0.00471 | -0.0846 | 116.2208
2 | 0.6061 | 0.00481 | -0.0852 | 126.0083
2.5 | 0.6642 | 0.00494 | -0.0858 | 134.4534
3.5 | 0.7784 | 0.00536 | -0.0866 | 145.2239
4 | 0.8317 | 0.00587 | -0.0864 | 141.6865
4.5 | 0.8778 | 0.00693 | -0.0851 | 126.6667
5 | 0.9234 | 0.0079 | -0.0838 | 116.8861
5.5 | 0.9695 | 0.00875 | -0.0824 | 110.8
6 | 1.0163 | 0.00945 | -0.0812 | 107.545
7 | 1.1079 | 0.0107 | -0.0782 | 103.5421
7.5 | 1.1533 | 0.01122 | -0.0766 | 102.7897
8 | 1.1977 | 0.0117 | -0.0748 | 102.3675
8.5 | 1.2329 | 0.01223 | -0.0713 | 100.8095
9 | 1.2661 | 0.01281 | -0.0676 | 98.8368
9.5 | 1.2975 | 0.01358 | -0.0639 | 95.5449
10 | 1.3312 | 0.01434 | -0.0608 | 92.8312
10.5 | 1.3638 | 0.01522 | -0.0577 | 89.6058
11 | 1.3929 | 0.01627 | -0.0544 | 85.6116
12.5 | 1.4805 | 0.01988 | -0.0457 | 74.4718
13 | 1.5052 | 0.02165 | -0.0429 | 69.5242
13.5 | 1.5282 | 0.02365 | -0.0402 | 64.6173
14 | 1.5544 | 0.02553 | -0.0381 | 60.8852
14.5 | 1.578 | 0.0277 | -0.036 | 56.9675
15 | 1.6002 | 0.0301 | -0.0341 | 53.1628
15.5 | 1.6182 | 0.03299 | -0.0322 | 49.0512
16 | 1.6341 | 0.03622 | -0.0306 | 45.116
16.5 | 1.6496 | 0.03965 | -0.0293 | 41.604
17 | 1.6652 | 0.04323 | -0.0284 | 38.5195
17.5 | 1.681 | 0.04693 | -0.0277 | 35.8193
18 | 1.6944 | 0.051 | -0.0273 | 33.2235
18.5 | 1.7046 | 0.05562 | -0.0272 | 30.6472
19 | 1.7116 | 0.06076 | -0.0275 | 28.1698
19.5 | 1.7135 | 0.06671 | -0.0282 | 25.6858
20 | 1.7113 | 0.07348 | -0.0294 | 23.2893

## 69. Re 4M Mach 0.25 (1)
BIGFOIL.COM POLAR EXPORT
NACA64-415 a=0.8
NACA64-415 a=0.8 |  |  |  | Cl Max: | 1.425 | at alpha= | 11 | deg
JavaFoil+Calcfoil stall+Eppler ext transition |  |  |  | L/D Max: | 151.523 | at alpha= | 5 | deg
Re: | 4000000 |  |  | Cd Min: | 0.0053 | at alpha= | -2.5 | deg
Mach: | 0.25 |  |  | Cl=0 at alpha= | -3.1429 | deg
|  |  |  | @ Cl=0.1, Cd= | 0.0053151
|  |  |  | @ Cl=0.4, Cd= | 0.0055044
|  |  |  | @ Cl=0.6, Cd= | 0.0057379
alpha (deg) | Cl | Cd | Cm | Cl/Cd
-17 | -0.538 | 0.16287 | -0.023 | -3.306
-16.5 | -0.588 | 0.13166 | -0.027 | -4.465
-16 | -0.631 | 0.12145 | -0.028 | -5.195
-15.5 | -0.668 | 0.11405 | -0.029 | -5.855
-15 | -0.689 | 0.10517 | -0.03 | -6.553
-14.5 | -0.706 | 0.09759 | -0.032 | -7.232
-14 | -0.719 | 0.08859 | -0.034 | -8.12
-13.5 | -0.729 | 0.08041 | -0.037 | -9.062
-13 | -0.75 | 0.06145 | -0.044 | -12.204
-12.5 | -0.812 | 0.02617 | -0.055 | -31.039
-12 | -0.815 | 0.02059 | -0.057 | -39.582
-11.5 | -0.805 | 0.01747 | -0.059 | -46.109
-11 | -0.788 | 0.01539 | -0.06 | -51.204
-10.5 | -0.762 | 0.01408 | -0.061 | -54.168
-10 | -0.736 | 0.01252 | -0.062 | -58.786
-9.5 | -0.707 | 0.01117 | -0.064 | -63.238
-9 | -0.669 | 0.01013 | -0.065 | -66.054
-8.5 | -0.625 | 0.00966 | -0.067 | -64.714
-8 | -0.574 | 0.00927 | -0.067 | -61.951
-7.5 | -0.521 | 0.00891 | -0.068 | -58.405
-7 | -0.465 | 0.00862 | -0.069 | -53.977
-6.5 | -0.408 | 0.00835 | -0.069 | -48.888
-6 | -0.35 | 0.00807 | -0.07 | -43.368
-5.5 | -0.29 | 0.00788 | -0.071 | -36.836
-5 | -0.23 | 0.00766 | -0.071 | -30.015
-4.5 | -0.169 | 0.00752 | -0.072 | -22.435
-4 | -0.107 | 0.00743 | -0.073 | -14.386
-3.5 | -0.045 | 0.00731 | -0.074 | -6.099
-3 | 0.018 | 0.00533 | -0.074 | 3.382
-2.5 | 0.081 | 0.0053 | -0.075 | 15.253
-2 | 0.144 | 0.00535 | -0.076 | 26.869
-1.5 | 0.207 | 0.00538 | -0.076 | 38.491
-1 | 0.27 | 0.00541 | -0.077 | 49.864
-0.5 | 0.333 | 0.00547 | -0.078 | 60.805
0 | 0.396 | 0.0055 | -0.078 | 71.889
0.5 | 0.459 | 0.00557 | -0.079 | 82.329
1 | 0.521 | 0.00566 | -0.08 | 92.093
1.5 | 0.584 | 0.00571 | -0.08 | 102.268
2 | 0.647 | 0.00582 | -0.081 | 111.207
2.5 | 0.71 | 0.00592 | -0.082 | 119.907
3 | 0.772 | 0.00602 | -0.082 | 128.281
3.5 | 0.83 | 0.0061 | -0.083 | 136.157
4 | 0.89 | 0.00623 | -0.084 | 142.948
4.5 | 0.95 | 0.00647 | -0.084 | 146.855
5 | 1.008 | 0.00666 | -0.085 | 151.523
5.5 | 1.06 | 0.0082 | -0.085 | 129.178
6 | 1.105 | 0.01189 | -0.085 | 92.972
6.5 | 1.156 | 0.0125 | -0.085 | 92.432
7 | 1.203 | 0.01308 | -0.086 | 92.013
7.5 | 1.248 | 0.01372 | -0.086 | 90.985
8 | 1.289 | 0.01435 | -0.087 | 89.811
8.5 | 1.327 | 0.01508 | -0.087 | 87.95
9 | 1.36 | 0.01587 | -0.088 | 85.686
9.5 | 1.388 | 0.01678 | -0.088 | 82.682
10 | 1.41 | 0.01775 | -0.088 | 79.428
10.5 | 1.421 | 0.0188 | -0.089 | 75.594
11 | 1.425 | 0.02005 | -0.089 | 71.055
11.5 | 1.421 | 0.0212 | -0.09 | 67.01
12 | 1.408 | 0.0226 | -0.09 | 62.276
12.5 | 1.386 | 0.0242 | -0.09 | 57.251
13 | 1.355 | 0.02601 | -0.09 | 52.07
13.5 | 1.312 | 0.02838 | -0.09 | 46.25
14 | 1.255 | 0.03133 | -0.09 | 40.07
14.5 | 1.183 | 0.03549 | -0.089 | 33.342
15 | 1.094 | 0.04368 | -0.088 | 25.048
15.5 | 0.955 | 0.0761 | -0.078 | 12.552
16 | 0.827 | 0.11967 | -0.057 | 6.909

## 70. Re 4M Mach 0.25 (2)
BIGFOIL.COM POLAR EXPORT
NACA64-415 a=0.8
NACA64-415 a=0.8 |  |  |  | Cl Max: | 1.6488 | at alpha= | 18.5 | deg
XFOIL ncrit=9 |  |  |  | L/D Max: | 147.941 | at alpha= | 3.5 | deg
Re: | 4000000 |  |  | Cd Min: | 0.20797 | at alpha= | -20 | deg
Mach: | 0.25 |  |  | Cl=0 at alpha= | -3.1551 | deg
|  |  |  | @ Cl=0.1, Cd= | 0.0055157
|  |  |  | @ Cl=0.4, Cd= | 0.0046429
|  |  |  | @ Cl=0.6, Cd= | 0.0048375
alpha (deg) | Cl | Cd | Cm | Cl/Cd
-20 | -0.6021 | 0.20797 | 0.0049 | -2.8951
-19 | -0.8532 | 0.12749 | -0.0397 | -6.6923
-18.5 | -1.0142 | 0.09211 | -0.0634 | -11.0107
-18 | -1.0828 | 0.07376 | -0.0753 | -14.68
-17.5 | -1.1357 | 0.05922 | -0.0846 | -19.1776
-17 | -1.1641 | 0.04923 | -0.0901 | -23.6462
-16.5 | -1.1983 | 0.04195 | -0.0899 | -28.565
-16 | -1.157 | 0.03533 | -0.1004 | -32.7484
-15.5 | -1.1291 | 0.03263 | -0.1006 | -34.6031
-15 | -1.1289 | 0.02835 | -0.0998 | -39.8201
-14.5 | -1.1184 | 0.02504 | -0.0983 | -44.6645
-14 | -1.1117 | 0.0218 | -0.0959 | -50.9954
-13.5 | -1.0971 | 0.01936 | -0.093 | -56.6684
-13 | -1.0874 | 0.01752 | -0.088 | -62.0662
-12.5 | -1.0557 | 0.01633 | -0.0844 | -64.6479
-12 | -1.018 | 0.01486 | -0.0817 | -68.5061
-11.5 | -0.9752 | 0.01347 | -0.0796 | -72.3979
-11 | -0.9236 | 0.01261 | -0.0783 | -73.2435
-10.5 | -0.8693 | 0.01189 | -0.0774 | -73.1119
-10 | -0.8136 | 0.01125 | -0.0768 | -72.32
-9.5 | -0.7569 | 0.01068 | -0.0763 | -70.8708
-9 | -0.6989 | 0.0102 | -0.076 | -68.5196
-8.5 | -0.6428 | 0.00945 | -0.0756 | -68.0212
-8 | -0.584 | 0.00901 | -0.0755 | -64.8169
-7.5 | -0.5245 | 0.00864 | -0.0756 | -60.706
-7 | -0.4645 | 0.00834 | -0.0759 | -55.6954
-6.5 | -0.4049 | 0.00796 | -0.0761 | -50.8668
-6 | -0.3447 | 0.00766 | -0.0765 | -45
-5.5 | -0.2841 | 0.00742 | -0.0769 | -38.2884
-5 | -0.2236 | 0.00717 | -0.0774 | -31.1855
-4.5 | -0.1629 | 0.00698 | -0.078 | -23.3381
-4 | -0.1022 | 0.00678 | -0.0786 | -15.0737
-3.5 | -0.0416 | 0.00655 | -0.0792 | -6.3511
-3 | 0.0187 | 0.00623 | -0.0799 | 3.0016
-2 | 0.1382 | 0.00518 | -0.0816 | 26.6795
-1.5 | 0.1982 | 0.00473 | -0.0824 | 41.9027
-1 | 0.2594 | 0.00465 | -0.0832 | 55.7849
-0.5 | 0.3208 | 0.00462 | -0.084 | 69.4372
0 | 0.3821 | 0.00464 | -0.0848 | 82.3491
0.5 | 0.4435 | 0.00465 | -0.0856 | 95.3763
1 | 0.5044 | 0.00472 | -0.0863 | 106.8644
2 | 0.6264 | 0.00487 | -0.0876 | 128.6242
2.5 | 0.6866 | 0.00502 | -0.0881 | 136.7729
3 | 0.7468 | 0.00515 | -0.0886 | 145.0097
3.5 | 0.8048 | 0.00544 | -0.0888 | 147.9412
4.5 | 0.9044 | 0.00717 | -0.0865 | 126.1367
5 | 0.9495 | 0.00822 | -0.0846 | 115.5109
5.5 | 0.9951 | 0.00912 | -0.0826 | 109.1118
6 | 1.0408 | 0.00987 | -0.0806 | 105.4509
7 | 1.1301 | 0.01117 | -0.076 | 101.1728
7.5 | 1.1677 | 0.0117 | -0.0722 | 99.8034
8 | 1.2006 | 0.01237 | -0.0677 | 97.0574
8.5 | 1.2364 | 0.01309 | -0.0641 | 94.4538
9 | 1.2706 | 0.01396 | -0.0604 | 91.0172
9.5 | 1.3041 | 0.01495 | -0.0568 | 87.2308
10 | 1.338 | 0.016 | -0.0534 | 83.625
10.5 | 1.3682 | 0.01731 | -0.0498 | 79.041
12 | 1.4557 | 0.0218 | -0.04 | 66.7752
12.5 | 1.4786 | 0.02409 | -0.0368 | 61.3782
13 | 1.504 | 0.02637 | -0.0341 | 57.0345
13.5 | 1.5273 | 0.02896 | -0.0316 | 52.7383
14 | 1.5508 | 0.03171 | -0.0294 | 48.9057
14.5 | 1.5715 | 0.03482 | -0.0274 | 45.1321
15 | 1.5861 | 0.03866 | -0.0255 | 41.0269
15.5 | 1.601 | 0.04266 | -0.024 | 37.5293
16 | 1.6188 | 0.0466 | -0.023 | 34.7382
16.5 | 1.6319 | 0.05119 | -0.0222 | 31.8793
17 | 1.6411 | 0.0564 | -0.0218 | 29.0975
17.5 | 1.6462 | 0.06229 | -0.022 | 26.428
18 | 1.6481 | 0.06882 | -0.0227 | 23.948
18.5 | 1.6488 | 0.07583 | -0.024 | 21.7434
19 | 1.6474 | 0.08335 | -0.0258 | 19.7648
19.5 | 1.6381 | 0.09228 | -0.0287 | 17.7514
20 | 1.6254 | 0.10204 | -0.0325 | 15.929

## 71. Re 4M Mach 0.50 (1)
BIGFOIL.COM POLAR EXPORT
NACA64-415 a=0.8
NACA64-415 a=0.8 |  |  |  | Cl Max: | 1.297 | at alpha= | 7.5 | deg
JavaFoil+Calcfoil stall+Eppler ext transition |  |  |  | L/D Max: | 148.903 | at alpha= | 4.5 | deg
Re: | 4000000 |  |  | Cd Min: | 0.00551 | at alpha= | -2.5 | deg
Mach: | 0.5 |  |  | Cl=0 at alpha= | -3.1429 | deg
|  |  |  | @ Cl=0.1, Cd= | 0.0055185
|  |  |  | @ Cl=0.4, Cd= | 0.005726
|  |  |  | @ Cl=0.6, Cd= | 0.0060164
alpha (deg) | Cl | Cd | Cm | Cl/Cd
-20 | -0.939 | 0.16478 | -0.033 | -5.7
-19.5 | -0.911 | 0.15914 | -0.033 | -5.727
-19 | -0.884 | 0.15291 | -0.033 | -5.781
-18.5 | -0.857 | 0.15006 | -0.033 | -5.708
-18 | -0.831 | 0.14604 | -0.035 | -5.688
-17.5 | -0.801 | 0.14307 | -0.034 | -5.599
-17 | -0.773 | 0.13513 | -0.033 | -5.719
-16.5 | -0.745 | 0.13264 | -0.033 | -5.617
-16 | -0.718 | 0.12729 | -0.034 | -5.639
-15.5 | -0.691 | 0.1225 | -0.035 | -5.64
-15 | -0.661 | 0.11675 | -0.033 | -5.666
-14.5 | -0.634 | 0.11365 | -0.033 | -5.575
-14 | -0.606 | 0.10981 | -0.034 | -5.52
-13.5 | -0.579 | 0.1061 | -0.034 | -5.453
-13 | -0.551 | 0.10022 | -0.034 | -5.497
-12.5 | -0.522 | 0.09298 | -0.033 | -5.616
-12 | -0.495 | 0.08288 | -0.034 | -5.972
-11.5 | -0.467 | 0.07735 | -0.035 | -6.042
-11 | -0.44 | 0.07072 | -0.036 | -6.218
-10.5 | -0.412 | 0.06562 | -0.036 | -6.28
-10 | -0.383 | 0.07328 | -0.034 | -5.228
-9.5 | -0.356 | 0.06331 | -0.035 | -5.619
-9 | -0.329 | 0.05764 | -0.038 | -5.7
-8.5 | -0.441 | 0.05363 | -0.038 | -8.229
-8 | -0.538 | 0.01355 | -0.072 | -39.717
-7.5 | -0.521 | 0.01163 | -0.074 | -44.794
-7 | -0.486 | 0.01043 | -0.076 | -46.619
-6.5 | -0.44 | 0.00952 | -0.077 | -46.249
-6 | -0.382 | 0.00906 | -0.078 | -42.124
-5.5 | -0.319 | 0.0087 | -0.079 | -36.688
-5 | -0.254 | 0.0084 | -0.08 | -30.255
-4.5 | -0.187 | 0.00812 | -0.081 | -23.05
-4 | -0.119 | 0.00792 | -0.081 | -15.005
-3.5 | -0.05 | 0.00769 | -0.082 | -6.461
-3 | 0.02 | 0.00758 | -0.083 | 2.655
-2.5 | 0.09 | 0.00551 | -0.084 | 16.389
-2 | 0.161 | 0.00557 | -0.085 | 28.809
-1.5 | 0.231 | 0.00559 | -0.085 | 41.399
-1 | 0.302 | 0.00565 | -0.086 | 53.388
-0.5 | 0.372 | 0.00569 | -0.087 | 65.376
0 | 0.442 | 0.00578 | -0.088 | 76.493
0.5 | 0.513 | 0.00587 | -0.088 | 87.354
1 | 0.583 | 0.00598 | -0.089 | 97.422
1.5 | 0.653 | 0.00613 | -0.09 | 106.552
2 | 0.723 | 0.00625 | -0.091 | 115.769
2.5 | 0.793 | 0.00638 | -0.091 | 124.436
3 | 0.863 | 0.00655 | -0.092 | 131.885
3.5 | 0.926 | 0.00671 | -0.093 | 137.951
4 | 0.987 | 0.0068 | -0.093 | 145.123
4.5 | 1.05 | 0.00705 | -0.094 | 148.903
5 | 1.105 | 0.00898 | -0.094 | 123.06
5.5 | 1.153 | 0.01371 | -0.094 | 84.108
6 | 1.205 | 0.0146 | -0.094 | 82.543
6.5 | 1.248 | 0.01549 | -0.095 | 80.548
7 | 1.28 | 0.01648 | -0.095 | 77.677
7.5 | 1.297 | 0.01771 | -0.096 | 73.209
8 | 1.286 | 0.01931 | -0.096 | 66.614
8.5 | 1.219 | 0.0213 | -0.096 | 57.199
9 | 0.805 | 0.0233 | -0.097 | 34.537
9.5 | 0.697 | 0.07227 | -0.044 | 9.644
10 | 0.857 | 0.02709 | -0.096 | 31.624
10.5 | 0.752 | 0.07457 | -0.048 | 10.083
11 | 0.779 | 0.0859 | -0.049 | 9.067
11.5 | 0.807 | 0.07869 | -0.051 | 10.254
12 | 0.833 | 0.08989 | -0.05 | 9.262
12.5 | 0.861 | 0.09946 | -0.053 | 8.657

## 72. Re 4M Mach 0.50 (2)
BIGFOIL.COM POLAR EXPORT
NACA64-415 a=0.8
NACA64-415 a=0.8 |  |  |  | Cl Max: | 1.365 | at alpha= | 11 | deg
XFOIL ncrit=9 |  |  |  | L/D Max: | 158.54 | at alpha= | 3.5 | deg
Re: | 4000000 |  |  | Cd Min: | 0.15655 | at alpha= | 16 | deg
Mach: | 0.5 |  |  | Cl=0 at alpha= | -3.1412 | deg
|  |  |  | @ Cl=0.1, Cd= | 0.0063029
|  |  |  | @ Cl=0.4, Cd= | 0.004905
|  |  |  | @ Cl=0.6, Cd= | 0.0050603
alpha (deg) | Cl | Cd | Cm | Cl/Cd
-13.5 | -0.3933 | 0.12314 | -0.0575 | -3.1939
-13 | -0.4071 | 0.10963 | -0.0655 | -3.7134
-12.5 | -0.425 | 0.09663 | -0.0738 | -4.3982
-12 | -0.4436 | 0.08447 | -0.0818 | -5.2516
-11.5 | -0.4627 | 0.0726 | -0.0897 | -6.3733
-11 | -0.5014 | 0.05708 | -0.1003 | -8.7842
-10.5 | -0.5314 | 0.04576 | -0.1085 | -11.6128
-10 | -0.5623 | 0.03682 | -0.1132 | -15.2716
-9.5 | -0.597 | 0.02914 | -0.1147 | -20.4873
-9 | -0.6312 | 0.02266 | -0.1126 | -27.8553
-8.5 | -0.661 | 0.01795 | -0.1057 | -36.8245
-8 | -0.6462 | 0.01403 | -0.1002 | -46.0584
-7.5 | -0.5988 | 0.01183 | -0.0964 | -50.6171
-7 | -0.5378 | 0.0105 | -0.0938 | -51.219
-6.5 | -0.4717 | 0.00954 | -0.092 | -49.4444
-6 | -0.4026 | 0.00888 | -0.0908 | -45.3378
-5.5 | -0.3333 | 0.00827 | -0.09 | -40.3023
-5 | -0.2624 | 0.00788 | -0.0896 | -33.2995
-4.5 | -0.1913 | 0.00757 | -0.0896 | -25.2708
-4 | -0.1207 | 0.00726 | -0.0896 | -16.6253
-3.5 | -0.0503 | 0.00704 | -0.0899 | -7.1449
-3 | 0.0198 | 0.0068 | -0.0904 | 2.9118
-2.5 | 0.089 | 0.0064 | -0.091 | 13.9062
-2 | 0.157 | 0.0058 | -0.0917 | 27.069
-1.5 | 0.2247 | 0.00501 | -0.0927 | 44.8503
-1 | 0.2947 | 0.0049 | -0.0935 | 60.1429
-0.5 | 0.3652 | 0.0049 | -0.0944 | 74.5306
0 | 0.4354 | 0.00491 | -0.0951 | 88.6762
0.5 | 0.506 | 0.00495 | -0.096 | 102.2222
1 | 0.5761 | 0.00504 | -0.0966 | 114.3056
1.5 | 0.6468 | 0.0051 | -0.0973 | 126.8235
2 | 0.7168 | 0.00521 | -0.0978 | 137.5816
2.5 | 0.7864 | 0.00535 | -0.0982 | 146.9907
3 | 0.8558 | 0.00552 | -0.0983 | 155.0362
3.5 | 0.9227 | 0.00582 | -0.0978 | 158.5395
4 | 0.9749 | 0.0068 | -0.095 | 143.3676
4.5 | 1.0093 | 0.00832 | -0.0893 | 121.3101
5 | 1.0346 | 0.0096 | -0.0817 | 107.7708
6 | 1.0758 | 0.0124 | -0.066 | 86.7581
6.5 | 1.1104 | 0.01375 | -0.0608 | 80.7564
7 | 1.1487 | 0.01513 | -0.0562 | 75.922
7.5 | 1.187 | 0.01666 | -0.0517 | 71.2485
8 | 1.2234 | 0.01846 | -0.0473 | 66.273
8.5 | 1.2573 | 0.02058 | -0.0428 | 61.0933
9 | 1.2872 | 0.02312 | -0.0384 | 55.6747
9.5 | 1.3163 | 0.02595 | -0.0342 | 50.7245
10 | 1.3408 | 0.02933 | -0.0301 | 45.7143
10.5 | 1.3569 | 0.03356 | -0.0261 | 40.4321
11 | 1.365 | 0.03868 | -0.0226 | 35.2896
11.5 | 1.3619 | 0.04498 | -0.0196 | 30.2779
12 | 1.3536 | 0.05198 | -0.0176 | 26.0408
12.5 | 1.3378 | 0.06065 | -0.0171 | 22.0577
13 | 1.3163 | 0.07074 | -0.0186 | 18.6076
13.5 | 1.2819 | 0.08321 | -0.0228 | 15.4056
14 | 1.2481 | 0.09689 | -0.0292 | 12.8816
14.5 | 1.2177 | 0.11139 | -0.0374 | 10.9319
15 | 1.1904 | 0.12644 | -0.0469 | 9.4147
15.5 | 1.1672 | 0.14163 | -0.057 | 8.2412
16 | 1.1486 | 0.15655 | -0.0671 | 7.337

## 73. Re 5M Mach 0.00 (1)
BIGFOIL.COM POLAR EXPORT
NACA64-415 a=0.8
NACA64-415 a=0.8 |  |  |  | Cl Max: | 1.482 | at alpha= | 12.5 | deg
JavaFoil+Calcfoil stall+Eppler ext transition |  |  |  | L/D Max: | 149.816 | at alpha= | 4.5 | deg
Re: | 5000000 |  |  | Cd Min: | 0.00515 | at alpha= | -2 | deg
Mach: | 0 |  |  | Cl=0 at alpha= | -3.1417 | deg
|  |  |  | @ Cl=0.1, Cd= | 0.0051564
|  |  |  | @ Cl=0.4, Cd= | 0.0052895
|  |  |  | @ Cl=0.6, Cd= | 0.0055097
alpha (deg) | Cl | Cd | Cm | Cl/Cd
-19.5 | -0.736 | 0.14841 | -0.028 | -4.957
-19 | -0.755 | 0.14106 | -0.029 | -5.354
-18.5 | -0.774 | 0.13233 | -0.03 | -5.852
-18 | -0.788 | 0.13051 | -0.029 | -6.042
-17.5 | -0.804 | 0.12242 | -0.031 | -6.57
-17 | -0.823 | 0.10928 | -0.033 | -7.528
-16.5 | -0.84 | 0.09768 | -0.036 | -8.595
-16 | -0.851 | 0.0896 | -0.037 | -9.496
-15.5 | -0.907 | 0.05142 | -0.046 | -17.633
-15 | -0.927 | 0.03629 | -0.049 | -25.537
-14.5 | -0.933 | 0.0282 | -0.051 | -33.097
-14 | -0.93 | 0.02398 | -0.053 | -38.778
-13.5 | -0.921 | 0.02099 | -0.054 | -43.854
-13 | -0.907 | 0.01848 | -0.055 | -49.082
-12.5 | -0.888 | 0.0168 | -0.056 | -52.877
-12 | -0.866 | 0.01505 | -0.057 | -57.551
-11.5 | -0.841 | 0.01362 | -0.058 | -61.761
-11 | -0.816 | 0.01204 | -0.059 | -67.771
-10.5 | -0.787 | 0.01095 | -0.061 | -71.869
-10 | -0.757 | 0.01005 | -0.062 | -75.33
-9.5 | -0.713 | 0.00956 | -0.063 | -74.504
-9 | -0.665 | 0.00928 | -0.064 | -71.625
-8.5 | -0.614 | 0.00884 | -0.064 | -69.524
-8 | -0.562 | 0.00858 | -0.065 | -65.511
-7.5 | -0.509 | 0.00838 | -0.066 | -60.695
-7 | -0.454 | 0.00811 | -0.066 | -55.895
-6.5 | -0.397 | 0.00785 | -0.067 | -50.605
-6 | -0.34 | 0.00768 | -0.068 | -44.288
-5.5 | -0.282 | 0.00752 | -0.068 | -37.491
-5 | -0.223 | 0.00733 | -0.069 | -30.442
-4.5 | -0.164 | 0.0072 | -0.07 | -22.717
-4 | -0.104 | 0.00713 | -0.071 | -14.529
-3.5 | -0.043 | 0.00701 | -0.071 | -6.16
-3 | 0.017 | 0.00516 | -0.072 | 3.384
-2.5 | 0.078 | 0.00516 | -0.073 | 15.177
-2 | 0.139 | 0.00515 | -0.073 | 27.001
-1.5 | 0.2 | 0.00518 | -0.074 | 38.684
-1 | 0.261 | 0.00521 | -0.075 | 50.169
-0.5 | 0.322 | 0.00524 | -0.075 | 61.512
0 | 0.383 | 0.00527 | -0.076 | 72.737
0.5 | 0.444 | 0.00534 | -0.077 | 83.182
1 | 0.505 | 0.00542 | -0.077 | 93.101
1.5 | 0.566 | 0.00547 | -0.078 | 103.329
2 | 0.626 | 0.00554 | -0.078 | 113.133
2.5 | 0.687 | 0.00565 | -0.079 | 121.678
3 | 0.748 | 0.00567 | -0.08 | 131.958
3.5 | 0.804 | 0.00584 | -0.08 | 137.724
4 | 0.863 | 0.00599 | -0.081 | 144.099
4.5 | 0.921 | 0.00615 | -0.082 | 149.816
5 | 0.978 | 0.00742 | -0.082 | 131.789
5.5 | 1.03 | 0.00756 | -0.083 | 136.204
6 | 1.077 | 0.0109 | -0.083 | 98.876
6.5 | 1.128 | 0.01138 | -0.083 | 99.141
7 | 1.176 | 0.0119 | -0.083 | 98.852
7.5 | 1.222 | 0.01242 | -0.084 | 98.448
8 | 1.266 | 0.01293 | -0.084 | 97.924
8.5 | 1.307 | 0.01352 | -0.085 | 96.671
9 | 1.345 | 0.01415 | -0.085 | 95.05
9.5 | 1.38 | 0.01481 | -0.086 | 93.202
10 | 1.411 | 0.01558 | -0.086 | 90.531
10.5 | 1.435 | 0.0164 | -0.086 | 87.487
11 | 1.454 | 0.01728 | -0.087 | 84.123
11.5 | 1.468 | 0.0182 | -0.087 | 80.678
12 | 1.478 | 0.01921 | -0.088 | 76.929
12.5 | 1.482 | 0.02022 | -0.088 | 73.33
13 | 1.482 | 0.02141 | -0.088 | 69.208
13.5 | 1.477 | 0.02258 | -0.089 | 65.403
14 | 1.465 | 0.0238 | -0.089 | 61.552
14.5 | 1.444 | 0.02545 | -0.089 | 56.736
15 | 1.419 | 0.02705 | -0.089 | 52.46
15.5 | 1.387 | 0.02947 | -0.089 | 47.071
16 | 1.353 | 0.03181 | -0.089 | 42.527
16.5 | 1.31 | 0.03652 | -0.089 | 35.862
17 | 1.267 | 0.04039 | -0.088 | 31.366
17.5 | 1.221 | 0.04562 | -0.087 | 26.774

## 74. Re 5M Mach 0.00 (2)
BIGFOIL.COM POLAR EXPORT
NACA64-415 a=0.8
NACA64-415 a=0.8 |  |  |  | Cl Max: | 1.7586 | at alpha= | 20 | deg
XFOIL ncrit=9 |  |  |  | L/D Max: | 146.077 | at alpha= | 3 | deg
Re: | 5000000 |  |  | Cd Min: | 0.06437 | at alpha= | 20 | deg
Mach: | 0 |  |  | Cl=0 at alpha= | -3.1581 | deg
|  |  |  | @ Cl=0.1, Cd= | 0.0054245
|  |  |  | @ Cl=0.4, Cd= | 0.0043953
|  |  |  | @ Cl=0.6, Cd= | 0.0046243
alpha (deg) | Cl | Cd | Cm | Cl/Cd
-20 | -1.4256 | 0.04217 | -0.0814 | -33.806
-19.5 | -1.4227 | 0.03747 | -0.0829 | -37.969
-19 | -1.4166 | 0.03334 | -0.0837 | -42.4895
-18.5 | -1.4041 | 0.02998 | -0.0841 | -46.8346
-17.5 | -1.3663 | 0.02434 | -0.0846 | -56.1339
-17 | -1.3432 | 0.02181 | -0.0851 | -61.5864
-16.5 | -1.3313 | 0.01955 | -0.0827 | -68.0972
-16 | -1.3148 | 0.01783 | -0.08 | -73.7409
-15 | -1.2719 | 0.01565 | -0.0727 | -81.2716
-14.5 | -1.231 | 0.01491 | -0.0714 | -82.562
-14 | -1.1864 | 0.01424 | -0.0706 | -83.3146
-13.5 | -1.1395 | 0.01363 | -0.07 | -83.6023
-13 | -1.0914 | 0.01302 | -0.0695 | -83.8249
-12.5 | -1.0423 | 0.01237 | -0.0692 | -84.2603
-12 | -0.9945 | 0.01151 | -0.0687 | -86.4031
-11.5 | -0.9431 | 0.01092 | -0.0686 | -86.3645
-11 | -0.8902 | 0.01043 | -0.0687 | -85.35
-10.5 | -0.8362 | 0.01001 | -0.0689 | -83.5365
-10 | -0.7816 | 0.00964 | -0.0692 | -81.0788
-9.5 | -0.7264 | 0.00929 | -0.0695 | -78.1916
-9 | -0.6712 | 0.0089 | -0.0698 | -75.4157
-8.5 | -0.6159 | 0.00847 | -0.0702 | -72.7155
-8 | -0.5595 | 0.00816 | -0.0707 | -68.5662
-7.5 | -0.5025 | 0.00789 | -0.0712 | -63.6882
-7 | -0.4452 | 0.00766 | -0.0718 | -58.1201
-6.5 | -0.388 | 0.00738 | -0.0724 | -52.5745
-6 | -0.3305 | 0.00714 | -0.073 | -46.2885
-5 | -0.2145 | 0.00676 | -0.0743 | -31.7308
-4.5 | -0.1562 | 0.00659 | -0.075 | -23.7026
-4 | -0.0979 | 0.00642 | -0.0757 | -15.2492
-3.5 | -0.0398 | 0.00622 | -0.0764 | -6.3987
-3 | 0.0184 | 0.00593 | -0.0772 | 3.1029
-2.5 | 0.0765 | 0.00562 | -0.0779 | 13.6121
-2 | 0.1342 | 0.00514 | -0.0788 | 26.1089
-1.5 | 0.1919 | 0.00461 | -0.0797 | 41.6269
-0.5 | 0.3097 | 0.00438 | -0.0813 | 70.7078
0 | 0.3686 | 0.00439 | -0.0821 | 83.9636
0.5 | 0.4276 | 0.0044 | -0.0829 | 97.1818
1 | 0.4864 | 0.00446 | -0.0836 | 109.0583
1.5 | 0.545 | 0.00453 | -0.0843 | 120.3091
2 | 0.6033 | 0.00463 | -0.085 | 130.3024
2.5 | 0.6612 | 0.00477 | -0.0856 | 138.6164
3 | 0.7187 | 0.00492 | -0.0861 | 146.0772
4 | 0.8226 | 0.00617 | -0.0855 | 133.3225
4.5 | 0.8708 | 0.00703 | -0.0847 | 123.8691
5 | 0.918 | 0.00788 | -0.0836 | 116.4975
5.5 | 0.9666 | 0.00853 | -0.0827 | 113.3177
6 | 1.0146 | 0.00916 | -0.0817 | 110.7642
6.5 | 1.0619 | 0.00976 | -0.0806 | 108.8012
7 | 1.1099 | 0.01024 | -0.0796 | 108.3887
7.5 | 1.1572 | 0.0107 | -0.0785 | 108.1495
8 | 1.2027 | 0.01118 | -0.077 | 107.576
8.5 | 1.247 | 0.01163 | -0.0754 | 107.2227
9 | 1.2819 | 0.01214 | -0.072 | 105.5931
9.5 | 1.3135 | 0.01274 | -0.0681 | 103.1005
10 | 1.347 | 0.01338 | -0.0648 | 100.6726
10.5 | 1.3779 | 0.01422 | -0.0614 | 96.8987
11.5 | 1.4411 | 0.01598 | -0.0554 | 90.1815
12 | 1.4696 | 0.01682 | -0.0522 | 87.3722
12.5 | 1.4966 | 0.0182 | -0.0492 | 82.2308
13 | 1.5237 | 0.01966 | -0.0465 | 77.5025
13.5 | 1.5511 | 0.02118 | -0.044 | 73.2342
14 | 1.5775 | 0.02286 | -0.0417 | 69.007
14.5 | 1.6014 | 0.02479 | -0.0394 | 64.5986
15 | 1.6229 | 0.027 | -0.0373 | 60.1074
15.5 | 1.6401 | 0.02968 | -0.035 | 55.2594
16 | 1.6601 | 0.03231 | -0.0334 | 51.3804
16.5 | 1.6799 | 0.03506 | -0.032 | 47.915
17 | 1.6973 | 0.03818 | -0.0308 | 44.4552
17.5 | 1.7138 | 0.04148 | -0.0298 | 41.3163
18 | 1.7286 | 0.0451 | -0.0291 | 38.3282
18.5 | 1.739 | 0.04933 | -0.0286 | 35.2524
19 | 1.7478 | 0.0539 | -0.0284 | 32.4267
19.5 | 1.7524 | 0.05914 | -0.0286 | 29.6314
20 | 1.7586 | 0.06437 | -0.0292 | 27.3202

## 75. Re 5M Mach 0.10 (1)
BIGFOIL.COM POLAR EXPORT
NACA64-415 a=0.8
NACA64-415 a=0.8 |  |  |  | Cl Max: | 1.473 | at alpha= | 12.5 | deg
JavaFoil+Calcfoil stall+Eppler ext transition |  |  |  | L/D Max: | 150.893 | at alpha= | 4.5 | deg
Re: | 5000000 |  |  | Cd Min: | 0.00515 | at alpha= | -3 | deg
Mach: | 0.1 |  |  | Cl=0 at alpha= | -3.1475 | deg
|  |  |  | @ Cl=0.1, Cd= | 0.0051666
|  |  |  | @ Cl=0.4, Cd= | 0.0053098
|  |  |  | @ Cl=0.6, Cd= | 0.0055164
alpha (deg) | Cl | Cd | Cm | Cl/Cd
-19 | -0.712 | 0.1451 | -0.028 | -4.907
-18.5 | -0.733 | 0.13935 | -0.028 | -5.26
-18 | -0.752 | 0.13399 | -0.029 | -5.616
-17.5 | -0.774 | 0.12219 | -0.031 | -6.335
-17 | -0.792 | 0.11353 | -0.032 | -6.978
-16.5 | -0.81 | 0.10382 | -0.034 | -7.8
-16 | -0.823 | 0.09666 | -0.036 | -8.513
-15.5 | -0.849 | 0.07703 | -0.041 | -11.023
-15 | -0.882 | 0.05138 | -0.046 | -17.159
-14.5 | -0.911 | 0.03216 | -0.051 | -28.324
-14 | -0.915 | 0.02567 | -0.052 | -35.631
-13.5 | -0.909 | 0.02205 | -0.054 | -41.22
-13 | -0.898 | 0.0192 | -0.055 | -46.792
-12.5 | -0.882 | 0.01733 | -0.056 | -50.864
-12 | -0.862 | 0.01541 | -0.057 | -55.914
-11.5 | -0.836 | 0.01411 | -0.058 | -59.299
-11 | -0.813 | 0.01242 | -0.059 | -65.427
-10.5 | -0.785 | 0.01117 | -0.061 | -70.29
-10 | -0.752 | 0.01009 | -0.062 | -74.542
-9.5 | -0.714 | 0.00969 | -0.063 | -73.677
-9 | -0.666 | 0.00931 | -0.064 | -71.554
-8.5 | -0.616 | 0.00893 | -0.065 | -69.011
-8 | -0.564 | 0.00867 | -0.065 | -65.111
-7.5 | -0.511 | 0.00839 | -0.066 | -60.826
-7 | -0.455 | 0.00812 | -0.067 | -56.064
-6.5 | -0.399 | 0.00794 | -0.067 | -50.261
-6 | -0.342 | 0.00769 | -0.068 | -44.443
-5.5 | -0.283 | 0.00753 | -0.069 | -37.632
-5 | -0.224 | 0.00739 | -0.069 | -30.337
-4.5 | -0.164 | 0.00725 | -0.07 | -22.659
-4 | -0.104 | 0.00712 | -0.071 | -14.607
-3.5 | -0.043 | 0.007 | -0.072 | -6.197
-3 | 0.018 | 0.00515 | -0.072 | 3.406
-2.5 | 0.079 | 0.00517 | -0.073 | 15.205
-2 | 0.14 | 0.00516 | -0.074 | 27.125
-1.5 | 0.201 | 0.00518 | -0.074 | 38.914
-1 | 0.263 | 0.00523 | -0.075 | 50.243
-0.5 | 0.324 | 0.00523 | -0.076 | 61.88
0 | 0.385 | 0.0053 | -0.076 | 72.713
0.5 | 0.446 | 0.00534 | -0.077 | 83.568
1 | 0.507 | 0.00543 | -0.078 | 93.5
1.5 | 0.568 | 0.00547 | -0.078 | 103.925
2 | 0.63 | 0.00556 | -0.079 | 113.297
2.5 | 0.691 | 0.00564 | -0.079 | 122.349
3 | 0.751 | 0.00571 | -0.08 | 131.5
3.5 | 0.808 | 0.00584 | -0.081 | 138.464
4 | 0.867 | 0.006 | -0.081 | 144.523
4.5 | 0.925 | 0.00613 | -0.082 | 150.893
5 | 0.983 | 0.00746 | -0.083 | 131.659
5.5 | 1.034 | 0.00845 | -0.083 | 122.339
6 | 1.082 | 0.01097 | -0.083 | 98.612
6.5 | 1.132 | 0.01146 | -0.083 | 98.865
7 | 1.181 | 0.01201 | -0.084 | 98.322
7.5 | 1.227 | 0.01252 | -0.084 | 97.962
8 | 1.27 | 0.0131 | -0.085 | 96.992
8.5 | 1.311 | 0.01367 | -0.085 | 95.874
9 | 1.348 | 0.0143 | -0.086 | 94.273
9.5 | 1.382 | 0.01502 | -0.086 | 92.006
10 | 1.412 | 0.01585 | -0.086 | 89.1
10.5 | 1.434 | 0.01662 | -0.087 | 86.326
11 | 1.452 | 0.01752 | -0.087 | 82.889
11.5 | 1.464 | 0.01848 | -0.088 | 79.223
12 | 1.471 | 0.01954 | -0.088 | 75.294
12.5 | 1.473 | 0.02056 | -0.088 | 71.63
13 | 1.469 | 0.02181 | -0.089 | 67.357
13.5 | 1.46 | 0.02322 | -0.089 | 62.883
14 | 1.444 | 0.02432 | -0.089 | 59.377
14.5 | 1.418 | 0.0262 | -0.089 | 54.128
15 | 1.387 | 0.02804 | -0.089 | 49.489
15.5 | 1.35 | 0.03075 | -0.089 | 43.905
16 | 1.309 | 0.03366 | -0.089 | 38.885
16.5 | 1.26 | 0.03868 | -0.088 | 32.57
17 | 1.211 | 0.04352 | -0.088 | 27.821
17.5 | 1.148 | 0.05453 | -0.086 | 21.061

## 76. Re 5M Mach 0.10 (2)
BIGFOIL.COM POLAR EXPORT
NACA64-415 a=0.8
NACA64-415 a=0.8 |  |  |  | Cl Max: | 1.7515 | at alpha= | 20 | deg
XFOIL ncrit=9 |  |  |  | L/D Max: | 146.694 | at alpha= | 3 | deg
Re: | 5000000 |  |  | Cd Min: | 0.06812 | at alpha= | 20 | deg
Mach: | 0.1 |  |  | Cl=0 at alpha= | -3.1578 | deg
|  |  |  | @ Cl=0.1, Cd= | 0.0054528
|  |  |  | @ Cl=0.4, Cd= | 0.0043998
|  |  |  | @ Cl=0.6, Cd= | 0.0046281
alpha (deg) | Cl | Cd | Cm | Cl/Cd
-20 | -1.398 | 0.04766 | -0.0819 | -29.3328
-19.5 | -1.4005 | 0.04191 | -0.0841 | -33.4168
-19 | -1.3993 | 0.03697 | -0.0855 | -37.8496
-18.5 | -1.3914 | 0.03293 | -0.0863 | -42.2533
-18 | -1.3745 | 0.02985 | -0.0866 | -46.0469
-17.5 | -1.3698 | 0.02669 | -0.0848 | -51.3226
-17 | -1.3253 | 0.02399 | -0.0892 | -55.2439
-16.5 | -1.3215 | 0.02109 | -0.0866 | -62.66
-16 | -1.3055 | 0.01906 | -0.0842 | -68.4942
-15.5 | -1.2897 | 0.01738 | -0.081 | -74.206
-15 | -1.2748 | 0.01623 | -0.0761 | -78.5459
-14.5 | -1.2364 | 0.0154 | -0.0743 | -80.2857
-14 | -1.1931 | 0.01466 | -0.0731 | -81.3847
-13.5 | -1.1469 | 0.01398 | -0.0721 | -82.0386
-13 | -1.0991 | 0.01331 | -0.0714 | -82.577
-12.5 | -1.0492 | 0.01269 | -0.071 | -82.6793
-12 | -1.0012 | 0.01182 | -0.0703 | -84.7039
-11.5 | -0.9503 | 0.01112 | -0.07 | -85.4586
-11 | -0.8971 | 0.01058 | -0.0699 | -84.7921
-10.5 | -0.8428 | 0.01014 | -0.07 | -83.1164
-10 | -0.7878 | 0.00974 | -0.0701 | -80.883
-9.5 | -0.7321 | 0.00938 | -0.0704 | -78.049
-9 | -0.6759 | 0.00905 | -0.0707 | -74.6851
-8.5 | -0.6205 | 0.00855 | -0.0709 | -72.5731
-8 | -0.5637 | 0.00821 | -0.0713 | -68.6602
-7.5 | -0.5063 | 0.00793 | -0.0718 | -63.8462
-7 | -0.4485 | 0.0077 | -0.0724 | -58.2468
-6.5 | -0.3908 | 0.00743 | -0.0729 | -52.5976
-6 | -0.3328 | 0.00717 | -0.0735 | -46.4156
-5.5 | -0.2745 | 0.00699 | -0.0741 | -39.2704
-5 | -0.216 | 0.00679 | -0.0748 | -31.8115
-4.5 | -0.1573 | 0.00661 | -0.0754 | -23.7973
-4 | -0.0987 | 0.00644 | -0.0761 | -15.3261
-3.5 | -0.0401 | 0.00624 | -0.0768 | -6.4263
-3 | 0.0185 | 0.00595 | -0.0776 | 3.1092
-2.5 | 0.0769 | 0.00564 | -0.0784 | 13.6348
-2 | 0.1349 | 0.00517 | -0.0792 | 26.0928
-1.5 | 0.1931 | 0.00462 | -0.0801 | 41.7965
-1 | 0.252 | 0.00446 | -0.081 | 56.5022
-0.5 | 0.3115 | 0.00439 | -0.0818 | 70.9567
0 | 0.3708 | 0.00439 | -0.0825 | 84.4647
0.5 | 0.4302 | 0.00441 | -0.0833 | 97.551
1 | 0.4894 | 0.00447 | -0.084 | 109.4855
1.5 | 0.5483 | 0.00454 | -0.0847 | 120.7709
2 | 0.607 | 0.00464 | -0.0854 | 130.819
2.5 | 0.6653 | 0.00478 | -0.086 | 139.1841
3 | 0.7232 | 0.00493 | -0.0865 | 146.6937
3.5 | 0.7781 | 0.00535 | -0.0866 | 145.4393
4 | 0.8274 | 0.0062 | -0.0859 | 133.4516
4.5 | 0.8756 | 0.00708 | -0.0849 | 123.6723
5 | 0.9228 | 0.00794 | -0.0838 | 116.2217
5.5 | 0.9716 | 0.00859 | -0.0828 | 113.1083
6 | 1.0196 | 0.00922 | -0.0817 | 110.5857
6.5 | 1.0667 | 0.00985 | -0.0805 | 108.2944
7 | 1.115 | 0.01032 | -0.0794 | 108.0426
7.5 | 1.1622 | 0.01078 | -0.0781 | 107.8108
8 | 1.2071 | 0.01128 | -0.0764 | 107.0124
8.5 | 1.2507 | 0.01173 | -0.0745 | 106.624
9 | 1.2814 | 0.01229 | -0.0702 | 104.2636
9.5 | 1.3146 | 0.01292 | -0.0666 | 101.7492
10 | 1.3483 | 0.01362 | -0.0633 | 98.9941
10.5 | 1.3788 | 0.01453 | -0.0598 | 94.8933
11.5 | 1.4423 | 0.01639 | -0.0537 | 87.9988
12.5 | 1.497 | 0.01882 | -0.0474 | 79.543
13 | 1.5255 | 0.02028 | -0.0448 | 75.2219
13.5 | 1.5522 | 0.02194 | -0.0422 | 70.7475
14 | 1.5777 | 0.02377 | -0.0398 | 66.3736
14.5 | 1.6009 | 0.02587 | -0.0375 | 61.8825
15 | 1.6217 | 0.02826 | -0.0353 | 57.385
15.5 | 1.6379 | 0.03119 | -0.0331 | 52.5136
16 | 1.6597 | 0.0338 | -0.0316 | 49.1036
16.5 | 1.6793 | 0.03673 | -0.0302 | 45.7201
17 | 1.6955 | 0.04012 | -0.0291 | 42.2607
17.5 | 1.7104 | 0.04375 | -0.0281 | 39.0949
18 | 1.7237 | 0.04772 | -0.0275 | 36.1211
18.5 | 1.7313 | 0.05244 | -0.0271 | 33.0149
19 | 1.7374 | 0.05756 | -0.0271 | 30.1842
19.5 | 1.7466 | 0.06247 | -0.0275 | 27.959
20 | 1.7515 | 0.06812 | -0.0283 | 25.712

## 77. Re 5M Mach 0.25 (1)
BIGFOIL.COM POLAR EXPORT
NACA64-415 a=0.8
NACA64-415 a=0.8 |  |  |  | Cl Max: | 1.427 | at alpha= | 11 | deg
JavaFoil+Calcfoil stall+Eppler ext transition |  |  |  | L/D Max: | 151.636 | at alpha= | 4.5 | deg
Re: | 5000000 |  |  | Cd Min: | 0.0052 | at alpha= | -2.5 | deg
Mach: | 0.25 |  |  | Cl=0 at alpha= | -3.1429 | deg
|  |  |  | @ Cl=0.1, Cd= | 0.0052
|  |  |  | @ Cl=0.4, Cd= | 0.0053544
|  |  |  | @ Cl=0.6, Cd= | 0.0055578
alpha (deg) | Cl | Cd | Cm | Cl/Cd
-17.5 | -0.488 | 0.15103 | -0.026 | -3.232
-17 | -0.539 | 0.15822 | -0.023 | -3.404
-16.5 | -0.588 | 0.12884 | -0.028 | -4.566
-16 | -0.631 | 0.11801 | -0.029 | -5.35
-15.5 | -0.668 | 0.11304 | -0.03 | -5.912
-15 | -0.69 | 0.10465 | -0.031 | -6.592
-14.5 | -0.708 | 0.09488 | -0.033 | -7.463
-14 | -0.724 | 0.08383 | -0.037 | -8.64
-13.5 | -0.742 | 0.06999 | -0.042 | -10.602
-13 | -0.81 | 0.03039 | -0.053 | -26.651
-12.5 | -0.823 | 0.02225 | -0.056 | -36.989
-12 | -0.82 | 0.01878 | -0.058 | -43.654
-11.5 | -0.809 | 0.01632 | -0.059 | -49.561
-11 | -0.79 | 0.01454 | -0.06 | -54.369
-10.5 | -0.767 | 0.0131 | -0.061 | -58.529
-10 | -0.742 | 0.01157 | -0.063 | -64.115
-9.5 | -0.711 | 0.01057 | -0.064 | -67.296
-9 | -0.674 | 0.00982 | -0.066 | -68.659
-8.5 | -0.625 | 0.00927 | -0.067 | -67.444
-8 | -0.574 | 0.00894 | -0.067 | -64.203
-7.5 | -0.521 | 0.00861 | -0.068 | -60.478
-7 | -0.465 | 0.00835 | -0.069 | -55.694
-6.5 | -0.408 | 0.00814 | -0.069 | -50.18
-6 | -0.35 | 0.00786 | -0.07 | -44.494
-5.5 | -0.29 | 0.00763 | -0.071 | -38.065
-5 | -0.23 | 0.00747 | -0.071 | -30.793
-4.5 | -0.169 | 0.00732 | -0.072 | -23.03
-4 | -0.107 | 0.00721 | -0.073 | -14.817
-3.5 | -0.045 | 0.00709 | -0.074 | -6.289
-3 | 0.018 | 0.00552 | -0.074 | 3.264
-2.5 | 0.081 | 0.0052 | -0.075 | 15.534
-2 | 0.144 | 0.0052 | -0.076 | 27.614
-1.5 | 0.207 | 0.00525 | -0.076 | 39.447
-1 | 0.27 | 0.00529 | -0.077 | 51.057
-0.5 | 0.333 | 0.00527 | -0.078 | 63.107
0 | 0.396 | 0.00535 | -0.078 | 74.019
0.5 | 0.459 | 0.00542 | -0.079 | 84.664
1 | 0.521 | 0.00548 | -0.08 | 95.088
1.5 | 0.584 | 0.00554 | -0.08 | 105.523
2 | 0.647 | 0.00561 | -0.081 | 115.406
2.5 | 0.71 | 0.0057 | -0.082 | 124.557
3 | 0.772 | 0.00579 | -0.082 | 133.411
3.5 | 0.83 | 0.00596 | -0.083 | 139.405
4 | 0.89 | 0.00614 | -0.084 | 144.996
4.5 | 0.95 | 0.00626 | -0.084 | 151.636
5 | 1.007 | 0.00728 | -0.085 | 138.273
5.5 | 1.058 | 0.00904 | -0.085 | 117
6 | 1.107 | 0.01145 | -0.085 | 96.651
6.5 | 1.157 | 0.01204 | -0.086 | 96.108
7 | 1.205 | 0.01259 | -0.086 | 95.728
7.5 | 1.25 | 0.0132 | -0.086 | 94.679
8 | 1.291 | 0.0138 | -0.087 | 93.511
8.5 | 1.328 | 0.0145 | -0.087 | 91.598
9 | 1.361 | 0.01524 | -0.088 | 89.324
9.5 | 1.389 | 0.01612 | -0.088 | 86.195
10 | 1.412 | 0.01701 | -0.089 | 82.98
10.5 | 1.423 | 0.01803 | -0.089 | 78.919
11 | 1.427 | 0.0192 | -0.089 | 74.307
11.5 | 1.423 | 0.02033 | -0.09 | 69.965
12 | 1.41 | 0.02166 | -0.09 | 65.091
12.5 | 1.388 | 0.02315 | -0.09 | 59.955
13 | 1.357 | 0.02486 | -0.091 | 54.577
13.5 | 1.316 | 0.02694 | -0.091 | 48.856
14 | 1.26 | 0.0296 | -0.09 | 42.554
14.5 | 1.189 | 0.0332 | -0.09 | 35.815
15 | 1.104 | 0.03939 | -0.089 | 28.035
15.5 | 1.001 | 0.05243 | -0.086 | 19.094
16 | 0.829 | 0.11692 | -0.059 | 7.089

## 78. Re 5M Mach 0.25 (2)
BIGFOIL.COM POLAR EXPORT
NACA64-415 a=0.8
NACA64-415 a=0.8 |  |  |  | Cl Max: | 1.6902 | at alpha= | 18.5 | deg
XFOIL ncrit=9 |  |  |  | L/D Max: | 149.56 | at alpha= | 3 | deg
Re: | 5000000 |  |  | Cd Min: | 0.197 | at alpha= | -20 | deg
Mach: | 0.25 |  |  | Cl=0 at alpha= | -3.1548 | deg
|  |  |  | @ Cl=0.1, Cd= | 0.0055852
|  |  |  | @ Cl=0.4, Cd= | 0.0044524
|  |  |  | @ Cl=0.6, Cd= | 0.0046586
alpha (deg) | Cl | Cd | Cm | Cl/Cd
-20 | -0.6335 | 0.197 | 0.0009 | -3.2157
-19.5 | -0.8075 | 0.14503 | -0.0284 | -5.5678
-19 | -1.0624 | 0.09264 | -0.0641 | -11.468
-18.5 | -1.1573 | 0.07111 | -0.0784 | -16.2748
-18 | -1.1791 | 0.06111 | -0.0842 | -19.2947
-17.5 | -1.2199 | 0.04972 | -0.0907 | -24.5354
-17 | -1.2431 | 0.04399 | -0.0889 | -28.2587
-16.5 | -1.2124 | 0.03592 | -0.1007 | -33.7528
-16 | -1.2124 | 0.03082 | -0.1017 | -39.3381
-15.5 | -1.2163 | 0.0264 | -0.1004 | -46.072
-15 | -1.2018 | 0.02346 | -0.0987 | -51.2276
-14.5 | -1.1841 | 0.02095 | -0.0964 | -56.5203
-14 | -1.169 | 0.01862 | -0.0933 | -62.782
-13.5 | -1.1582 | 0.01694 | -0.088 | -68.3707
-13 | -1.126 | 0.01572 | -0.0843 | -71.6285
-12.5 | -1.0823 | 0.01464 | -0.082 | -73.9276
-12 | -1.0344 | 0.01368 | -0.0802 | -75.614
-11.5 | -0.9823 | 0.0129 | -0.0789 | -76.1473
-11 | -0.9333 | 0.01173 | -0.0774 | -79.5652
-10.5 | -0.8784 | 0.01101 | -0.0765 | -79.782
-10 | -0.8212 | 0.01046 | -0.076 | -78.5086
-9.5 | -0.7633 | 0.00995 | -0.0756 | -76.7136
-9 | -0.7046 | 0.00951 | -0.0754 | -74.0904
-8.5 | -0.6452 | 0.00913 | -0.0754 | -70.6681
-8 | -0.587 | 0.00856 | -0.0752 | -68.5748
-7.5 | -0.5272 | 0.0082 | -0.0754 | -64.2927
-7 | -0.4669 | 0.00792 | -0.0756 | -58.952
-6.5 | -0.4063 | 0.00766 | -0.076 | -53.0418
-6 | -0.346 | 0.00734 | -0.0764 | -47.139
-5.5 | -0.2853 | 0.0071 | -0.0768 | -40.1831
-5 | -0.2244 | 0.00693 | -0.0774 | -32.381
-4.5 | -0.1636 | 0.00671 | -0.0779 | -24.3815
-4 | -0.1026 | 0.00653 | -0.0786 | -15.7121
-3.5 | -0.0417 | 0.00635 | -0.0792 | -6.5669
-3 | 0.0187 | 0.00608 | -0.0799 | 3.0757
-2.5 | 0.0794 | 0.00575 | -0.0807 | 13.8087
-2 | 0.1394 | 0.00527 | -0.0816 | 26.4516
-1.5 | 0.1991 | 0.0047 | -0.0825 | 42.3617
-1 | 0.2602 | 0.00449 | -0.0833 | 57.951
-0.5 | 0.3215 | 0.00446 | -0.0841 | 72.0852
0 | 0.3831 | 0.00444 | -0.085 | 86.2838
1 | 0.5057 | 0.00453 | -0.0865 | 111.6336
1.5 | 0.5668 | 0.00459 | -0.0872 | 123.4858
2.5 | 0.6878 | 0.00484 | -0.0884 | 142.1074
3 | 0.7478 | 0.005 | -0.0889 | 149.56
3.5 | 0.8045 | 0.00541 | -0.0888 | 148.7061
4 | 0.854 | 0.00636 | -0.0877 | 134.2767
4.5 | 0.9023 | 0.0073 | -0.0863 | 123.6027
5 | 0.9492 | 0.00823 | -0.0846 | 115.3341
5.5 | 0.998 | 0.00892 | -0.0832 | 111.8834
6 | 1.0451 | 0.00964 | -0.0813 | 108.4129
6.5 | 1.092 | 0.01026 | -0.0794 | 106.4327
7 | 1.139 | 0.01078 | -0.0774 | 105.6586
7.5 | 1.1837 | 0.01128 | -0.075 | 104.9379
8 | 1.2172 | 0.01182 | -0.0704 | 102.978
8.5 | 1.2519 | 0.01249 | -0.0664 | 100.2322
9 | 1.2862 | 0.0133 | -0.0625 | 96.7068
9.5 | 1.3219 | 0.01413 | -0.0591 | 93.5527
10 | 1.3546 | 0.01519 | -0.0554 | 89.1771
10.5 | 1.3867 | 0.01635 | -0.0519 | 84.8135
11 | 1.4188 | 0.0176 | -0.0485 | 80.6136
11.5 | 1.4477 | 0.01905 | -0.045 | 75.9948
12 | 1.4733 | 0.0206 | -0.0414 | 71.5194
12.5 | 1.5018 | 0.02246 | -0.0385 | 66.8655
13 | 1.529 | 0.02451 | -0.0357 | 62.3827
13.5 | 1.5532 | 0.02693 | -0.033 | 57.6755
14 | 1.5751 | 0.02966 | -0.0305 | 53.1052
14.5 | 1.5933 | 0.03288 | -0.0281 | 48.458
15 | 1.6154 | 0.03595 | -0.0262 | 44.9346
15.5 | 1.6331 | 0.03958 | -0.0245 | 41.2607
16 | 1.6509 | 0.04337 | -0.0232 | 38.0655
16.5 | 1.6632 | 0.04789 | -0.0221 | 34.7296
17 | 1.6694 | 0.05322 | -0.0214 | 31.3679
17.5 | 1.6796 | 0.05843 | -0.0213 | 28.7455
18 | 1.6881 | 0.06401 | -0.0215 | 26.3724
18.5 | 1.6902 | 0.07061 | -0.0223 | 23.9371
19 | 1.6899 | 0.07774 | -0.0237 | 21.7378
19.5 | 1.6803 | 0.08644 | -0.0262 | 19.4389
20 | 1.6659 | 0.09613 | -0.0296 | 17.3297

## 79. Re 5M Mach 0.50 (1)
BIGFOIL.COM POLAR EXPORT
NACA64-415 a=0.8
NACA64-415 a=0.8 |  |  |  | Cl Max: | 1.298 | at alpha= | 7.5 | deg
JavaFoil+Calcfoil stall+Eppler ext transition |  |  |  | L/D Max: | 164.932 | at alpha= | 4 | deg
Re: | 5000000 |  |  | Cd Min: | 0.00539 | at alpha= | -2.5 | deg
Mach: | 0.5 |  |  | Cl=0 at alpha= | -3.1429 | deg
|  |  |  | @ Cl=0.1, Cd= | 0.0053928
|  |  |  | @ Cl=0.4, Cd= | 0.00555
|  |  |  | @ Cl=0.6, Cd= | 0.0058391
alpha (deg) | Cl | Cd | Cm | Cl/Cd
-20 | -0.94 | 0.16145 | -0.034 | -5.825
-19.5 | -0.912 | 0.15511 | -0.033 | -5.878
-19 | -0.884 | 0.15119 | -0.033 | -5.85
-18.5 | -0.857 | 0.14439 | -0.034 | -5.935
-18 | -0.831 | 0.14276 | -0.035 | -5.822
-17.5 | -0.802 | 0.1379 | -0.034 | -5.816
-17 | -0.773 | 0.13159 | -0.033 | -5.875
-16.5 | -0.745 | 0.12918 | -0.034 | -5.769
-16 | -0.718 | 0.12402 | -0.034 | -5.789
-15.5 | -0.691 | 0.11844 | -0.035 | -5.836
-15 | -0.662 | 0.1145 | -0.034 | -5.783
-14.5 | -0.634 | 0.11083 | -0.034 | -5.72
-14 | -0.606 | 0.10702 | -0.034 | -5.667
-13.5 | -0.579 | 0.10331 | -0.034 | -5.603
-13 | -0.551 | 0.09772 | -0.035 | -5.639
-12.5 | -0.523 | 0.0914 | -0.034 | -5.718
-12 | -0.495 | 0.08133 | -0.035 | -6.091
-11.5 | -0.468 | 0.0747 | -0.036 | -6.263
-11 | -0.441 | 0.06888 | -0.037 | -6.399
-10.5 | -0.415 | 0.06303 | -0.04 | -6.577
-10 | -0.383 | 0.07172 | -0.034 | -5.342
-9.5 | -0.356 | 0.06271 | -0.036 | -5.677
-9 | -0.329 | 0.05631 | -0.039 | -5.846
-8.5 | -0.443 | 0.05165 | -0.041 | -8.585
-8 | -0.54 | 0.01289 | -0.072 | -41.878
-7.5 | -0.525 | 0.01091 | -0.074 | -48.114
-7 | -0.49 | 0.00998 | -0.076 | -49.043
-6.5 | -0.44 | 0.00922 | -0.077 | -47.737
-6 | -0.382 | 0.00874 | -0.078 | -43.681
-5.5 | -0.319 | 0.00841 | -0.079 | -37.987
-5 | -0.254 | 0.00809 | -0.08 | -31.423
-4.5 | -0.187 | 0.00785 | -0.081 | -23.833
-4 | -0.119 | 0.00766 | -0.081 | -15.524
-3.5 | -0.05 | 0.00749 | -0.082 | -6.63
-3 | 0.02 | 0.00733 | -0.083 | 2.743
-2.5 | 0.09 | 0.00539 | -0.084 | 16.753
-2 | 0.161 | 0.00541 | -0.085 | 29.695
-1.5 | 0.231 | 0.00546 | -0.085 | 42.399
-1 | 0.302 | 0.00547 | -0.086 | 55.131
-0.5 | 0.372 | 0.00551 | -0.087 | 67.573
0 | 0.442 | 0.00561 | -0.088 | 78.811
0.5 | 0.513 | 0.0057 | -0.088 | 89.876
1 | 0.583 | 0.00581 | -0.089 | 100.292
1.5 | 0.653 | 0.00593 | -0.09 | 110.164
2 | 0.723 | 0.00599 | -0.091 | 120.678
2.5 | 0.793 | 0.00617 | -0.091 | 128.555
3 | 0.863 | 0.00629 | -0.092 | 137.171
3.5 | 0.926 | 0.00655 | -0.093 | 141.383
4 | 0.989 | 0.006 | -0.093 | 164.932
4.5 | 1.047 | 0.00814 | -0.093 | 128.647
5 | 1.103 | 0.00986 | -0.094 | 111.928
5.5 | 1.155 | 0.0132 | -0.094 | 87.461
6 | 1.206 | 0.01404 | -0.094 | 85.892
6.5 | 1.249 | 0.01491 | -0.095 | 83.797
7 | 1.282 | 0.01584 | -0.095 | 80.935
7.5 | 1.298 | 0.01704 | -0.096 | 76.212
8 | 1.288 | 0.01853 | -0.096 | 69.501
8.5 | 1.22 | 0.02046 | -0.096 | 59.622
9 | 0.805 | 0.02248 | -0.097 | 35.823
9.5 | 0.697 | 0.0697 | -0.045 | 10.005
10 | 0.866 | 0.02535 | -0.097 | 34.146
10.5 | 0.755 | 0.07324 | -0.054 | 10.308
11 | 0.78 | 0.08189 | -0.05 | 9.522
11.5 | 0.95 | 0.03057 | -0.098 | 31.074
12 | 0.834 | 0.08769 | -0.052 | 9.511
12.5 | 0.863 | 0.09514 | -0.056 | 9.072

## 80. Re 5M Mach 0.50 (2)
BIGFOIL.COM POLAR EXPORT
NACA64-415 a=0.8
NACA64-415 a=0.8 |  |  |  | Cl Max: | 1.3925 | at alpha= | 11 | deg
XFOIL ncrit=9 |  |  |  | L/D Max: | 161.335 | at alpha= | 3 | deg
Re: | 5000000 |  |  | Cd Min: | 0.15276 | at alpha= | 16 | deg
Mach: | 0.5 |  |  | Cl=0 at alpha= | -3.1418 | deg
|  |  |  | @ Cl=0.1, Cd= | 0.0061681
|  |  |  | @ Cl=0.4, Cd= | 0.00469
|  |  |  | @ Cl=0.6, Cd= | 0.0048105
alpha (deg) | Cl | Cd | Cm | Cl/Cd
-13.5 | -0.4092 | 0.11967 | -0.0595 | -3.4194
-13 | -0.4258 | 0.10614 | -0.0678 | -4.0117
-12.5 | -0.453 | 0.09209 | -0.0771 | -4.9191
-12 | -0.4886 | 0.07772 | -0.0871 | -6.2867
-11.5 | -0.5143 | 0.06484 | -0.0955 | -7.9318
-11 | -0.543 | 0.05166 | -0.1052 | -10.511
-10.5 | -0.5712 | 0.04181 | -0.1116 | -13.6618
-10 | -0.5966 | 0.034 | -0.1148 | -17.5471
-9.5 | -0.626 | 0.02709 | -0.1153 | -23.1082
-9 | -0.6548 | 0.02131 | -0.1123 | -30.7274
-8.5 | -0.679 | 0.0169 | -0.1048 | -40.1775
-8 | -0.6594 | 0.01307 | -0.0994 | -50.4514
-7.5 | -0.6086 | 0.01102 | -0.0957 | -55.2269
-7 | -0.5462 | 0.0097 | -0.0932 | -56.3093
-6.5 | -0.4771 | 0.00894 | -0.0916 | -53.3669
-6 | -0.4064 | 0.00838 | -0.0906 | -48.4964
-5.5 | -0.3348 | 0.00795 | -0.0899 | -42.1132
-5 | -0.2639 | 0.00751 | -0.0896 | -35.1398
-4.5 | -0.1924 | 0.00724 | -0.0895 | -26.5746
-4 | -0.1215 | 0.00699 | -0.0896 | -17.382
-3.5 | -0.0505 | 0.00679 | -0.09 | -7.4374
-3 | 0.02 | 0.00656 | -0.0905 | 3.0488
-2.5 | 0.0894 | 0.00624 | -0.091 | 14.3269
-2 | 0.1587 | 0.00577 | -0.0918 | 27.5043
-1.5 | 0.2267 | 0.00509 | -0.0928 | 44.5383
-1 | 0.2961 | 0.00471 | -0.0937 | 62.8662
-0.5 | 0.3666 | 0.00469 | -0.0946 | 78.1663
0 | 0.4373 | 0.00469 | -0.0955 | 93.2409
0.5 | 0.5077 | 0.00474 | -0.0963 | 107.1097
1 | 0.5786 | 0.00478 | -0.0971 | 121.046
1.5 | 0.6488 | 0.00488 | -0.0977 | 132.9508
2 | 0.7192 | 0.00499 | -0.0983 | 144.1283
2.5 | 0.7887 | 0.00515 | -0.0986 | 153.1456
3 | 0.8583 | 0.00532 | -0.0987 | 161.3346
3.5 | 0.9227 | 0.00576 | -0.0979 | 160.191
4.5 | 1.0061 | 0.00839 | -0.0889 | 119.9166
5 | 1.0365 | 0.0095 | -0.0821 | 109.1053
5.5 | 1.0576 | 0.01065 | -0.0738 | 99.3052
6 | 1.0856 | 0.01197 | -0.0672 | 90.6934
6.5 | 1.1244 | 0.01313 | -0.0624 | 85.6359
7 | 1.1649 | 0.01436 | -0.0578 | 81.1212
7.5 | 1.2039 | 0.0158 | -0.0532 | 76.1962
8 | 1.2421 | 0.01745 | -0.0488 | 71.1805
8.5 | 1.2768 | 0.01945 | -0.0441 | 65.6452
9 | 1.3109 | 0.02169 | -0.0397 | 60.438
9.5 | 1.3414 | 0.02435 | -0.0353 | 55.0883
10 | 1.3649 | 0.02769 | -0.0308 | 49.2922
10.5 | 1.383 | 0.03168 | -0.0266 | 43.6553
11 | 1.3925 | 0.0366 | -0.0227 | 38.0464
11.5 | 1.39 | 0.04282 | -0.0195 | 32.4615
12 | 1.3819 | 0.04992 | -0.0172 | 27.6823
13 | 1.3282 | 0.06933 | -0.0178 | 19.1577
13.5 | 1.2974 | 0.08131 | -0.0216 | 15.9562
14 | 1.2663 | 0.0945 | -0.0275 | 13.4
14.5 | 1.2379 | 0.10854 | -0.0352 | 11.405
15 | 1.2116 | 0.12324 | -0.0443 | 9.8312
15.5 | 1.1893 | 0.13811 | -0.0541 | 8.6113
16 | 1.171 | 0.15276 | -0.064 | 7.6656

## 81. Re 6M Mach 0.00 (1)
BIGFOIL.COM POLAR EXPORT
NACA64-415 a=0.8
NACA64-415 a=0.8 |  |  |  | Cl Max: | 1.484 | at alpha= | 12.5 | deg
JavaFoil+Calcfoil stall+Eppler ext transition |  |  |  | L/D Max: | 146.843 | at alpha= | 4 | deg
Re: | 6000000 |  |  | Cd Min: | 0.00507 | at alpha= | -2.5 | deg
Mach: | 0 |  |  | Cl=0 at alpha= | -3.1417 | deg
|  |  |  | @ Cl=0.1, Cd= | 0.00507
|  |  |  | @ Cl=0.4, Cd= | 0.0051939
|  |  |  | @ Cl=0.6, Cd= | 0.0053897
alpha (deg) | Cl | Cd | Cm | Cl/Cd
-19.5 | -0.737 | 0.14548 | -0.029 | -5.065
-19 | -0.757 | 0.13822 | -0.03 | -5.473
-18.5 | -0.775 | 0.13109 | -0.031 | -5.915
-18 | -0.79 | 0.12819 | -0.03 | -6.161
-17.5 | -0.805 | 0.12076 | -0.031 | -6.669
-17 | -0.827 | 0.10471 | -0.035 | -7.897
-16.5 | -0.848 | 0.08957 | -0.038 | -9.471
-16 | -0.865 | 0.07824 | -0.04 | -11.056
-15.5 | -0.908 | 0.05057 | -0.046 | -17.954
-15 | -0.936 | 0.03191 | -0.05 | -29.335
-14.5 | -0.938 | 0.02624 | -0.052 | -35.757
-14 | -0.933 | 0.02266 | -0.053 | -41.19
-13.5 | -0.924 | 0.01969 | -0.054 | -46.939
-13 | -0.91 | 0.01747 | -0.055 | -52.099
-12.5 | -0.891 | 0.01594 | -0.056 | -55.867
-12 | -0.868 | 0.01436 | -0.057 | -60.461
-11.5 | -0.847 | 0.0126 | -0.058 | -67.184
-11 | -0.821 | 0.01134 | -0.06 | -72.384
-10.5 | -0.791 | 0.0099 | -0.061 | -79.892
-10 | -0.757 | 0.00971 | -0.062 | -77.954
-9.5 | -0.713 | 0.00925 | -0.063 | -76.996
-9 | -0.665 | 0.00897 | -0.064 | -74.12
-8.5 | -0.614 | 0.0086 | -0.064 | -71.457
-8 | -0.562 | 0.00841 | -0.065 | -66.873
-7.5 | -0.509 | 0.00813 | -0.066 | -62.528
-7 | -0.454 | 0.00793 | -0.066 | -57.185
-6.5 | -0.397 | 0.00768 | -0.067 | -51.722
-6 | -0.34 | 0.00752 | -0.068 | -45.253
-5.5 | -0.282 | 0.0073 | -0.068 | -38.629
-5 | -0.223 | 0.00718 | -0.069 | -31.082
-4.5 | -0.164 | 0.00703 | -0.07 | -23.25
-4 | -0.104 | 0.00693 | -0.071 | -14.932
-3.5 | -0.043 | 0.00682 | -0.071 | -6.331
-3 | 0.017 | 0.00555 | -0.072 | 3.148
-2.5 | 0.078 | 0.00507 | -0.073 | 15.428
-2 | 0.139 | 0.00507 | -0.073 | 27.436
-1.5 | 0.2 | 0.00507 | -0.074 | 39.517
-1 | 0.261 | 0.0051 | -0.075 | 51.288
-0.5 | 0.322 | 0.00512 | -0.075 | 62.976
0 | 0.383 | 0.00518 | -0.076 | 74.005
0.5 | 0.444 | 0.00523 | -0.077 | 84.98
1 | 0.505 | 0.00528 | -0.077 | 95.61
1.5 | 0.566 | 0.00535 | -0.078 | 105.807
2 | 0.626 | 0.00542 | -0.078 | 115.531
2.5 | 0.687 | 0.00551 | -0.079 | 124.742
3 | 0.748 | 0.00561 | -0.08 | 133.355
3.5 | 0.804 | 0.00574 | -0.08 | 140.136
4 | 0.863 | 0.00588 | -0.081 | 146.843
4.5 | 0.921 | 0.00695 | -0.082 | 132.561
5 | 0.978 | 0.00777 | -0.082 | 125.805
5.5 | 1.028 | 0.00918 | -0.082 | 112.026
6 | 1.079 | 0.01058 | -0.083 | 101.964
6.5 | 1.129 | 0.01103 | -0.083 | 102.344
7 | 1.177 | 0.01154 | -0.084 | 102.066
7.5 | 1.224 | 0.01203 | -0.084 | 101.696
8 | 1.268 | 0.01253 | -0.085 | 101.182
8.5 | 1.308 | 0.01311 | -0.085 | 99.797
9 | 1.346 | 0.0137 | -0.085 | 98.284
9.5 | 1.381 | 0.01433 | -0.086 | 96.417
10 | 1.412 | 0.01507 | -0.086 | 93.678
10.5 | 1.436 | 0.01586 | -0.087 | 90.576
11 | 1.456 | 0.01669 | -0.087 | 87.221
11.5 | 1.47 | 0.01759 | -0.087 | 83.546
12 | 1.479 | 0.01855 | -0.088 | 79.737
12.5 | 1.484 | 0.01951 | -0.088 | 76.067
13 | 1.484 | 0.02067 | -0.088 | 71.773
13.5 | 1.479 | 0.0218 | -0.089 | 67.833
14 | 1.467 | 0.02294 | -0.089 | 63.932
14.5 | 1.446 | 0.02452 | -0.089 | 58.965
15 | 1.422 | 0.02594 | -0.089 | 54.799
15.5 | 1.39 | 0.02821 | -0.089 | 49.287
16 | 1.356 | 0.03039 | -0.089 | 44.632
16.5 | 1.315 | 0.03421 | -0.089 | 38.439
17 | 1.272 | 0.03846 | -0.089 | 33.064
17.5 | 1.229 | 0.04212 | -0.088 | 29.183

## 82. Re 6M Mach 0.00 (2)
BIGFOIL.COM POLAR EXPORT
NACA64-415 a=0.8
NACA64-415 a=0.8 |  |  |  | Cl Max: | 1.7864 | at alpha= | 20 | deg
XFOIL ncrit=9 |  |  |  | L/D Max: | 147.295 | at alpha= | 3 | deg
Re: | 6000000 |  |  | Cd Min: | 0.06085 | at alpha= | 20 | deg
Mach: | 0 |  |  | Cl=0 at alpha= | -3.1581 | deg
|  |  |  | @ Cl=0.1, Cd= | 0.0053647
|  |  |  | @ Cl=0.4, Cd= | 0.0042656
|  |  |  | @ Cl=0.6, Cd= | 0.0045335
alpha (deg) | Cl | Cd | Cm | Cl/Cd
-20 | -1.4712 | 0.03759 | -0.0827 | -39.1381
-19.5 | -1.4646 | 0.03352 | -0.0836 | -43.6933
-19 | -1.4542 | 0.02996 | -0.084 | -48.5381
-18 | -1.4247 | 0.02456 | -0.0827 | -58.009
-17.5 | -1.3856 | 0.02228 | -0.0855 | -62.1903
-17 | -1.3676 | 0.02038 | -0.0836 | -67.105
-16.5 | -1.3503 | 0.01854 | -0.0814 | -72.8317
-16 | -1.3407 | 0.01683 | -0.0774 | -79.6613
-15.5 | -1.3235 | 0.0157 | -0.0728 | -84.2994
-15 | -1.2864 | 0.01481 | -0.0711 | -86.8602
-14.5 | -1.2438 | 0.01403 | -0.07 | -88.6529
-14 | -1.1981 | 0.01336 | -0.0693 | -89.6781
-13.5 | -1.1496 | 0.01281 | -0.0689 | -89.7424
-13 | -1.1004 | 0.0122 | -0.0686 | -90.1967
-12.5 | -1.0494 | 0.0117 | -0.0684 | -89.6923
-12 | -0.9976 | 0.01119 | -0.0684 | -89.151
-11.5 | -0.947 | 0.01048 | -0.0682 | -90.3626
-11 | -0.8941 | 0.00997 | -0.0682 | -89.679
-10.5 | -0.84 | 0.00956 | -0.0685 | -87.8661
-10 | -0.785 | 0.00921 | -0.0688 | -85.2334
-9.5 | -0.7295 | 0.00887 | -0.0692 | -82.2435
-8.5 | -0.6174 | 0.00822 | -0.07 | -75.1095
-8 | -0.5611 | 0.00787 | -0.0705 | -71.2961
-7.5 | -0.5041 | 0.0076 | -0.0711 | -66.3289
-7 | -0.4466 | 0.00738 | -0.0717 | -60.5149
-6.5 | -0.3889 | 0.00719 | -0.0723 | -54.089
-6 | -0.3313 | 0.00694 | -0.0729 | -47.7378
-5.5 | -0.2732 | 0.00674 | -0.0736 | -40.5341
-5 | -0.215 | 0.00657 | -0.0743 | -32.7245
-4.5 | -0.1568 | 0.0064 | -0.075 | -24.5
-4 | -0.0983 | 0.00624 | -0.0757 | -15.7532
-3.5 | -0.0398 | 0.00607 | -0.0764 | -6.5568
-3 | 0.0184 | 0.00582 | -0.0772 | 3.1615
-2 | 0.1349 | 0.00517 | -0.0788 | 26.0928
-1.5 | 0.1928 | 0.00472 | -0.0797 | 40.8475
-1 | 0.2511 | 0.00433 | -0.0806 | 57.9908
0 | 0.3693 | 0.00425 | -0.0822 | 86.8941
0.5 | 0.4282 | 0.00428 | -0.083 | 100.0467
1 | 0.4869 | 0.00434 | -0.0837 | 112.1889
2 | 0.6038 | 0.00454 | -0.0851 | 132.9956
2.5 | 0.6619 | 0.00465 | -0.0857 | 142.3441
3 | 0.7188 | 0.00488 | -0.0862 | 147.2951
3.5 | 0.7702 | 0.00558 | -0.0858 | 138.0287
4 | 0.8202 | 0.00636 | -0.0852 | 128.9623
4.5 | 0.8695 | 0.00712 | -0.0845 | 122.1208
5.5 | 0.9682 | 0.00842 | -0.083 | 114.9881
6 | 1.0172 | 0.00899 | -0.0822 | 113.1479
6.5 | 1.0659 | 0.00951 | -0.0813 | 112.082
7 | 1.1148 | 0.00997 | -0.0804 | 111.8154
7.5 | 1.1634 | 0.01038 | -0.0795 | 112.0809
8 | 1.21 | 0.01083 | -0.0783 | 111.7267
8.5 | 1.2554 | 0.01127 | -0.0768 | 111.3931
9 | 1.296 | 0.01178 | -0.0745 | 110.017
9.5 | 1.3282 | 0.01225 | -0.0706 | 108.4245
10 | 1.3595 | 0.01291 | -0.0668 | 105.306
10.5 | 1.3909 | 0.01368 | -0.0633 | 101.674
11 | 1.4241 | 0.01443 | -0.0604 | 98.6902
11.5 | 1.455 | 0.01535 | -0.0573 | 94.7883
12 | 1.4822 | 0.01636 | -0.0538 | 90.599
12.5 | 1.5108 | 0.01736 | -0.0508 | 87.0276
13 | 1.5407 | 0.0186 | -0.0483 | 82.8333
13.5 | 1.5683 | 0.02005 | -0.0457 | 78.2195
14 | 1.5941 | 0.02169 | -0.0432 | 73.4947
14.5 | 1.6168 | 0.02363 | -0.0406 | 68.4215
15 | 1.6377 | 0.02581 | -0.0382 | 63.4522
15.5 | 1.6594 | 0.02805 | -0.0362 | 59.1586
16 | 1.6814 | 0.03042 | -0.0345 | 55.2728
16.5 | 1.7011 | 0.03309 | -0.0329 | 51.4083
17 | 1.7188 | 0.03607 | -0.0315 | 47.6518
17.5 | 1.7348 | 0.03933 | -0.0303 | 44.1088
18 | 1.748 | 0.043 | -0.0294 | 40.6512
18.5 | 1.7575 | 0.04723 | -0.0287 | 37.2115
19 | 1.7681 | 0.05149 | -0.0284 | 34.3387
19.5 | 1.7795 | 0.05583 | -0.0284 | 31.8735
20 | 1.7864 | 0.06085 | -0.0288 | 29.3574

## 83. Re 6M Mach 0.10 (1)
BIGFOIL.COM POLAR EXPORT
NACA64-415 a=0.8
NACA64-415 a=0.8 |  |  |  | Cl Max: | 1.474 | at alpha= | 12.5 | deg
JavaFoil+Calcfoil stall+Eppler ext transition |  |  |  | L/D Max: | 147.527 | at alpha= | 4 | deg
Re: | 6000000 |  |  | Cd Min: | 0.00507 | at alpha= | -2.5 | deg
Mach: | 0.1 |  |  | Cl=0 at alpha= | -3.1475 | deg
|  |  |  | @ Cl=0.1, Cd= | 0.00507
|  |  |  | @ Cl=0.4, Cd= | 0.0052125
|  |  |  | @ Cl=0.6, Cd= | 0.0053813
alpha (deg) | Cl | Cd | Cm | Cl/Cd
-19.5 | -0.689 | 0.15129 | -0.028 | -4.557
-19 | -0.713 | 0.14249 | -0.029 | -5.005
-18.5 | -0.734 | 0.13698 | -0.029 | -5.36
-18 | -0.753 | 0.13283 | -0.029 | -5.67
-17.5 | -0.776 | 0.11902 | -0.032 | -6.519
-17 | -0.794 | 0.11163 | -0.033 | -7.109
-16.5 | -0.809 | 0.10469 | -0.034 | -7.726
-16 | -0.826 | 0.09371 | -0.036 | -8.815
-15.5 | -0.852 | 0.07474 | -0.041 | -11.399
-15 | -0.903 | 0.03983 | -0.049 | -22.678
-14.5 | -0.918 | 0.02922 | -0.051 | -31.402
-14 | -0.918 | 0.02408 | -0.053 | -38.137
-13.5 | -0.913 | 0.02058 | -0.054 | -44.375
-13 | -0.902 | 0.01809 | -0.055 | -49.845
-12.5 | -0.884 | 0.01642 | -0.056 | -53.848
-12 | -0.864 | 0.0147 | -0.057 | -58.757
-11.5 | -0.842 | 0.01309 | -0.058 | -64.286
-11 | -0.818 | 0.01165 | -0.06 | -70.199
-10.5 | -0.789 | 0.01065 | -0.061 | -74.127
-10 | -0.758 | 0.00983 | -0.063 | -77.073
-9.5 | -0.714 | 0.00938 | -0.063 | -76.144
-9 | -0.666 | 0.00907 | -0.064 | -73.447
-8.5 | -0.616 | 0.00866 | -0.065 | -71.124
-8 | -0.564 | 0.00842 | -0.065 | -66.983
-7.5 | -0.511 | 0.00823 | -0.066 | -62.035
-7 | -0.455 | 0.00794 | -0.067 | -57.336
-6.5 | -0.399 | 0.00777 | -0.067 | -51.389
-6 | -0.342 | 0.00752 | -0.068 | -45.432
-5.5 | -0.283 | 0.00736 | -0.069 | -38.484
-5 | -0.224 | 0.00723 | -0.069 | -30.983
-4.5 | -0.164 | 0.00709 | -0.07 | -23.187
-4 | -0.104 | 0.00697 | -0.071 | -14.92
-3.5 | -0.043 | 0.00685 | -0.072 | -6.331
-3 | 0.018 | 0.00558 | -0.072 | 3.147
-2.5 | 0.079 | 0.00507 | -0.073 | 15.518
-2 | 0.14 | 0.00507 | -0.074 | 27.598
-1.5 | 0.201 | 0.00507 | -0.074 | 39.75
-1 | 0.263 | 0.00511 | -0.075 | 51.361
-0.5 | 0.324 | 0.00512 | -0.076 | 63.214
0 | 0.385 | 0.00521 | -0.076 | 73.982
0.5 | 0.446 | 0.00522 | -0.077 | 85.501
1 | 0.507 | 0.00532 | -0.078 | 95.347
1.5 | 0.568 | 0.00534 | -0.078 | 106.425
2 | 0.63 | 0.00542 | -0.079 | 116.181
2.5 | 0.691 | 0.00551 | -0.079 | 125.429
3 | 0.751 | 0.00563 | -0.08 | 133.438
3.5 | 0.808 | 0.00574 | -0.081 | 140.901
4 | 0.867 | 0.00588 | -0.081 | 147.527
4.5 | 0.925 | 0.00704 | -0.082 | 131.362
5 | 0.983 | 0.00784 | -0.083 | 125.399
5.5 | 1.032 | 0.00926 | -0.083 | 111.524
6 | 1.083 | 0.01065 | -0.083 | 101.67
6.5 | 1.134 | 0.01113 | -0.084 | 101.826
7 | 1.182 | 0.01167 | -0.084 | 101.313
7.5 | 1.228 | 0.01215 | -0.084 | 101.041
8 | 1.272 | 0.01269 | -0.085 | 100.204
8.5 | 1.312 | 0.01324 | -0.085 | 99.106
9 | 1.35 | 0.01384 | -0.086 | 97.488
9.5 | 1.384 | 0.01454 | -0.086 | 95.185
10 | 1.413 | 0.01532 | -0.087 | 92.276
10.5 | 1.436 | 0.01606 | -0.087 | 89.389
11 | 1.453 | 0.01692 | -0.087 | 85.876
11.5 | 1.466 | 0.01785 | -0.088 | 82.088
12 | 1.473 | 0.01886 | -0.088 | 78.078
12.5 | 1.474 | 0.01985 | -0.088 | 74.285
13 | 1.471 | 0.02107 | -0.089 | 69.82
13.5 | 1.462 | 0.02241 | -0.089 | 65.239
14 | 1.446 | 0.02345 | -0.089 | 61.669
14.5 | 1.42 | 0.02523 | -0.089 | 56.294
15 | 1.39 | 0.02684 | -0.09 | 51.793
15.5 | 1.353 | 0.0294 | -0.09 | 46.034
16 | 1.312 | 0.0321 | -0.089 | 40.884
16.5 | 1.264 | 0.03694 | -0.089 | 34.215
17 | 1.216 | 0.04114 | -0.088 | 29.555
17.5 | 1.16 | 0.04887 | -0.087 | 23.737

## 84. Re 6M Mach 0.10 (2)
BIGFOIL.COM POLAR EXPORT
NACA64-415 a=0.8
NACA64-415 a=0.8 |  |  |  | Cl Max: | 1.7786 | at alpha= | 20 | deg
XFOIL ncrit=9 |  |  |  | L/D Max: | 148.217 | at alpha= | 3 | deg
Re: | 6000000 |  |  | Cd Min: | 0.06462 | at alpha= | 20 | deg
Mach: | 0.1 |  |  | Cl=0 at alpha= | -3.1578 | deg
|  |  |  | @ Cl=0.1, Cd= | 0.0054154
|  |  |  | @ Cl=0.4, Cd= | 0.0042744
|  |  |  | @ Cl=0.6, Cd= | 0.0045272
alpha (deg) | Cl | Cd | Cm | Cl/Cd
-20 | -1.4495 | 0.04223 | -0.084 | -34.3239
-19.5 | -1.4477 | 0.03731 | -0.0855 | -38.8019
-19 | -1.4413 | 0.03309 | -0.0864 | -43.557
-18.5 | -1.4301 | 0.02951 | -0.0867 | -48.4615
-18 | -1.4122 | 0.02667 | -0.0866 | -52.9509
-17.5 | -1.3776 | 0.02395 | -0.0893 | -57.5198
-17 | -1.3616 | 0.02182 | -0.0873 | -62.4015
-16.5 | -1.3415 | 0.01992 | -0.0854 | -67.3444
-16 | -1.3238 | 0.01809 | -0.083 | -73.1786
-15.5 | -1.3211 | 0.01638 | -0.0773 | -80.6532
-15 | -1.2915 | 0.01535 | -0.0743 | -84.1368
-14.5 | -1.251 | 0.01447 | -0.0727 | -86.4547
-14 | -1.2063 | 0.01373 | -0.0716 | -87.8587
-13.5 | -1.158 | 0.01312 | -0.071 | -88.2622
-13 | -1.1089 | 0.01246 | -0.0704 | -88.9968
-12.5 | -1.0578 | 0.01191 | -0.07 | -88.8161
-12 | -1.0056 | 0.01138 | -0.0698 | -88.3656
-11.5 | -0.9541 | 0.01072 | -0.0696 | -89.0019
-11 | -0.9013 | 0.01012 | -0.0694 | -89.0613
-10.5 | -0.8468 | 0.00968 | -0.0695 | -87.4793
-10 | -0.7913 | 0.0093 | -0.0697 | -85.086
-9.5 | -0.7353 | 0.00895 | -0.07 | -82.1564
-9 | -0.6788 | 0.00864 | -0.0704 | -78.5648
-8.5 | -0.622 | 0.00832 | -0.0708 | -74.7596
-8 | -0.5653 | 0.00792 | -0.0712 | -71.3763
-7.5 | -0.5078 | 0.00764 | -0.0717 | -66.466
-7 | -0.4499 | 0.00741 | -0.0722 | -60.7152
-6.5 | -0.3918 | 0.00722 | -0.0728 | -54.2659
-6 | -0.3337 | 0.00697 | -0.0734 | -47.8766
-5.5 | -0.2752 | 0.00676 | -0.0741 | -40.7101
-5 | -0.2165 | 0.0066 | -0.0747 | -32.803
-4.5 | -0.1579 | 0.00642 | -0.0754 | -24.595
-4 | -0.0991 | 0.00626 | -0.0761 | -15.8307
-3.5 | -0.0401 | 0.00609 | -0.0769 | -6.5846
-3 | 0.0185 | 0.00584 | -0.0776 | 3.1678
-2.5 | 0.0771 | 0.00556 | -0.0784 | 13.8669
-2 | 0.1357 | 0.00519 | -0.0792 | 26.1464
-1.5 | 0.1939 | 0.00473 | -0.0801 | 40.9937
-1 | 0.2526 | 0.00434 | -0.081 | 58.2028
-0.5 | 0.3119 | 0.00429 | -0.0818 | 72.704
0 | 0.3715 | 0.00426 | -0.0827 | 87.2066
0.5 | 0.4308 | 0.00429 | -0.0834 | 100.4196
1 | 0.4899 | 0.00435 | -0.0842 | 112.6207
1.5 | 0.5488 | 0.00444 | -0.0849 | 123.6036
2 | 0.6075 | 0.00454 | -0.0855 | 133.8106
2.5 | 0.666 | 0.00466 | -0.0861 | 142.9185
3 | 0.7233 | 0.00488 | -0.0866 | 148.2172
3.5 | 0.7749 | 0.00559 | -0.0862 | 138.6225
4 | 0.8249 | 0.00639 | -0.0856 | 129.0923
4.5 | 0.8744 | 0.00715 | -0.0848 | 122.2937
5 | 0.9237 | 0.00786 | -0.084 | 117.5191
5.5 | 0.9731 | 0.00849 | -0.0831 | 114.6172
6 | 1.0223 | 0.00905 | -0.0822 | 112.9613
6.5 | 1.0711 | 0.00958 | -0.0812 | 111.8058
7 | 1.1199 | 0.01005 | -0.0802 | 111.4328
7.5 | 1.1685 | 0.01046 | -0.0792 | 111.7113
8 | 1.2151 | 0.01091 | -0.0778 | 111.3749
8.5 | 1.2598 | 0.01138 | -0.0761 | 110.703
9 | 1.2961 | 0.01187 | -0.0727 | 109.1912
9.5 | 1.3286 | 0.01242 | -0.0688 | 106.9726
10 | 1.3604 | 0.01313 | -0.0651 | 103.6101
10.5 | 1.3926 | 0.01392 | -0.0618 | 100.0431
11 | 1.426 | 0.01474 | -0.0588 | 96.7436
11.5 | 1.4565 | 0.01574 | -0.0556 | 92.5349
12 | 1.4824 | 0.0168 | -0.0518 | 88.2381
12.5 | 1.5127 | 0.01787 | -0.0491 | 84.6503
13 | 1.5422 | 0.01921 | -0.0464 | 80.2811
13.5 | 1.5689 | 0.0208 | -0.0438 | 75.4279
14 | 1.5942 | 0.02258 | -0.0412 | 70.6023
14.5 | 1.6164 | 0.02466 | -0.0386 | 65.5474
15 | 1.6376 | 0.02695 | -0.0363 | 60.7644
15.5 | 1.6596 | 0.02932 | -0.0343 | 56.603
16 | 1.6816 | 0.03183 | -0.0326 | 52.8307
16.5 | 1.7002 | 0.03474 | -0.031 | 48.9407
17 | 1.7165 | 0.03802 | -0.0296 | 45.1473
17.5 | 1.7305 | 0.04163 | -0.0285 | 41.5686
18 | 1.7423 | 0.04566 | -0.0276 | 38.1581
18.5 | 1.7528 | 0.04998 | -0.0271 | 35.07
19 | 1.7645 | 0.05434 | -0.027 | 32.4715
19.5 | 1.774 | 0.0591 | -0.0271 | 30.0169
20 | 1.7786 | 0.06462 | -0.0277 | 27.524

## 85. Re 6M Mach 0.25 (1)
BIGFOIL.COM POLAR EXPORT
NACA64-415 a=0.8
NACA64-415 a=0.8 |  |  |  | Cl Max: | 1.428 | at alpha= | 11 | deg
JavaFoil+Calcfoil stall+Eppler ext transition |  |  |  | L/D Max: | 148.308 | at alpha= | 4 | deg
Re: | 6000000 |  |  | Cd Min: | 0.00509 | at alpha= | -2 | deg
Mach: | 0.25 |  |  | Cl=0 at alpha= | -3.1429 | deg
|  |  |  | @ Cl=0.1, Cd= | 0.005104
|  |  |  | @ Cl=0.4, Cd= | 0.0052264
|  |  |  | @ Cl=0.6, Cd= | 0.0054476
alpha (deg) | Cl | Cd | Cm | Cl/Cd
-17.5 | -0.488 | 0.14781 | -0.026 | -3.304
-17 | -0.539 | 0.15243 | -0.024 | -3.534
-16.5 | -0.589 | 0.12504 | -0.028 | -4.71
-16 | -0.631 | 0.11915 | -0.029 | -5.298
-15.5 | -0.669 | 0.1107 | -0.03 | -6.042
-15 | -0.691 | 0.10247 | -0.032 | -6.739
-14.5 | -0.71 | 0.09232 | -0.035 | -7.692
-14 | -0.725 | 0.08349 | -0.037 | -8.68
-13.5 | -0.79 | 0.04107 | -0.051 | -19.239
-13 | -0.821 | 0.02576 | -0.055 | -31.89
-12.5 | -0.828 | 0.02039 | -0.057 | -40.632
-12 | -0.823 | 0.01764 | -0.058 | -46.669
-11.5 | -0.811 | 0.01551 | -0.059 | -52.307
-11 | -0.792 | 0.01389 | -0.06 | -57.019
-10.5 | -0.772 | 0.01216 | -0.062 | -63.482
-10 | -0.746 | 0.01097 | -0.063 | -68.006
-9.5 | -0.715 | 0.01011 | -0.065 | -70.72
-9 | -0.674 | 0.00955 | -0.066 | -70.611
-8.5 | -0.625 | 0.00904 | -0.067 | -69.184
-8 | -0.574 | 0.00874 | -0.067 | -65.713
-7.5 | -0.521 | 0.00844 | -0.068 | -61.709
-7 | -0.465 | 0.00812 | -0.069 | -57.307
-6.5 | -0.408 | 0.0079 | -0.069 | -51.713
-6 | -0.35 | 0.00769 | -0.07 | -45.489
-5.5 | -0.29 | 0.00746 | -0.071 | -38.93
-5 | -0.23 | 0.00733 | -0.071 | -31.341
-4.5 | -0.169 | 0.00719 | -0.072 | -23.439
-4 | -0.107 | 0.00706 | -0.073 | -15.133
-3.5 | -0.045 | 0.00693 | -0.074 | -6.428
-3 | 0.018 | 0.00567 | -0.074 | 3.178
-2.5 | 0.081 | 0.00511 | -0.075 | 15.8
-2 | 0.144 | 0.00509 | -0.076 | 28.223
-1.5 | 0.207 | 0.00512 | -0.076 | 40.429
-1 | 0.27 | 0.00514 | -0.077 | 52.526
-0.5 | 0.333 | 0.00522 | -0.078 | 63.808
0 | 0.396 | 0.00522 | -0.078 | 75.805
0.5 | 0.459 | 0.00532 | -0.079 | 86.213
1 | 0.521 | 0.00537 | -0.08 | 97.049
1.5 | 0.584 | 0.00544 | -0.08 | 107.472
2 | 0.647 | 0.00547 | -0.081 | 118.364
2.5 | 0.71 | 0.00555 | -0.082 | 127.891
3 | 0.772 | 0.00573 | -0.082 | 134.703
3.5 | 0.83 | 0.00585 | -0.083 | 142.016
4 | 0.89 | 0.006 | -0.084 | 148.308
4.5 | 0.95 | 0.00729 | -0.084 | 130.309
5 | 1.005 | 0.00728 | -0.085 | 138.091
5.5 | 1.055 | 0.01067 | -0.085 | 98.871
6 | 1.108 | 0.01111 | -0.085 | 99.707
6.5 | 1.158 | 0.01167 | -0.086 | 99.246
7 | 1.206 | 0.0122 | -0.086 | 98.86
7.5 | 1.251 | 0.01279 | -0.087 | 97.843
8 | 1.292 | 0.01337 | -0.087 | 96.633
8.5 | 1.33 | 0.01404 | -0.087 | 94.707
9 | 1.363 | 0.01475 | -0.088 | 92.392
9.5 | 1.391 | 0.01559 | -0.088 | 89.204
10 | 1.413 | 0.01646 | -0.089 | 85.833
10.5 | 1.425 | 0.01743 | -0.089 | 81.727
11 | 1.428 | 0.01855 | -0.089 | 76.984
11.5 | 1.424 | 0.01964 | -0.09 | 72.521
12 | 1.411 | 0.02093 | -0.09 | 67.425
12.5 | 1.389 | 0.02231 | -0.09 | 62.272
13 | 1.359 | 0.02397 | -0.091 | 56.685
13.5 | 1.319 | 0.02581 | -0.091 | 51.093
14 | 1.263 | 0.0283 | -0.091 | 44.624
14.5 | 1.193 | 0.03154 | -0.09 | 37.819
15 | 1.108 | 0.03762 | -0.089 | 29.458
15.5 | 0.991 | 0.05663 | -0.084 | 17.495
16 | 0.834 | 0.11154 | -0.062 | 7.478

## 86. Re 6M Mach 0.25 (2)
BIGFOIL.COM POLAR EXPORT
NACA64-415 a=0.8
NACA64-415 a=0.8 |  |  |  | Cl Max: | 1.7169 | at alpha= | 18.5 | deg
XFOIL ncrit=9 |  |  |  | L/D Max: | 151.744 | at alpha= | 3 | deg
Re: | 6000000 |  |  | Cd Min: | 0.14649 | at alpha= | -20 | deg
Mach: | 0.25 |  |  | Cl=0 at alpha= | -3.1552 | deg
|  |  |  | @ Cl=0.1, Cd= | 0.0055384
|  |  |  | @ Cl=0.4, Cd= | 0.0043226
|  |  |  | @ Cl=0.6, Cd= | 0.0045336
alpha (deg) | Cl | Cd | Cm | Cl/Cd
-20 | -0.8457 | 0.14649 | -0.0276 | -5.7731
-19.5 | -1.1289 | 0.09056 | -0.0669 | -12.4658
-19 | -1.2196 | 0.07049 | -0.0801 | -17.3017
-18.5 | -1.2634 | 0.05833 | -0.0871 | -21.6595
-18 | -1.2761 | 0.05046 | -0.091 | -25.2893
-17.5 | -1.3153 | 0.04344 | -0.0894 | -30.2785
-17 | -1.2757 | 0.03653 | -0.0999 | -34.922
-16.5 | -1.2659 | 0.03128 | -0.1028 | -40.4699
-16 | -1.2578 | 0.02764 | -0.1016 | -45.5065
-15.5 | -1.2428 | 0.02462 | -0.1001 | -50.4793
-15 | -1.2328 | 0.02156 | -0.0978 | -57.18
-14.5 | -1.2263 | 0.01865 | -0.0945 | -65.7534
-14 | -1.2187 | 0.01668 | -0.0893 | -73.0635
-13.5 | -1.1885 | 0.01561 | -0.0851 | -76.1371
-13 | -1.1459 | 0.01451 | -0.0825 | -78.9731
-12.5 | -1.0976 | 0.0136 | -0.0806 | -80.7059
-12 | -1.0466 | 0.01274 | -0.0791 | -82.1507
-11.5 | -0.9927 | 0.01202 | -0.0779 | -82.5874
-11 | -0.9373 | 0.01137 | -0.077 | -82.4362
-10.5 | -0.8834 | 0.01051 | -0.0761 | -84.0533
-10 | -0.826 | 0.00994 | -0.0755 | -83.0986
-9.5 | -0.7674 | 0.00947 | -0.0752 | -81.0348
-9 | -0.7082 | 0.00905 | -0.0751 | -78.2541
-8.5 | -0.6484 | 0.00869 | -0.075 | -74.6145
-8 | -0.5887 | 0.00833 | -0.0751 | -70.6723
-7.5 | -0.529 | 0.00791 | -0.0752 | -66.8774
-7 | -0.4685 | 0.00762 | -0.0755 | -61.4829
-6.5 | -0.4077 | 0.00737 | -0.0759 | -55.3189
-6 | -0.3469 | 0.00714 | -0.0763 | -48.5854
-5.5 | -0.2862 | 0.00689 | -0.0768 | -41.5385
-5 | -0.2251 | 0.00671 | -0.0773 | -33.5469
-4.5 | -0.1641 | 0.00651 | -0.0779 | -25.2074
-4 | -0.103 | 0.00636 | -0.0786 | -16.195
-3.5 | -0.042 | 0.00619 | -0.0792 | -6.7851
-3 | 0.0189 | 0.00593 | -0.08 | 3.1872
-2.5 | 0.0796 | 0.00566 | -0.0807 | 14.0636
-2 | 0.14 | 0.0053 | -0.0816 | 26.4151
-1.5 | 0.2003 | 0.00479 | -0.0825 | 41.8163
-1 | 0.2607 | 0.0044 | -0.0834 | 59.25
0 | 0.3837 | 0.00432 | -0.0851 | 88.8194
0.5 | 0.4452 | 0.00433 | -0.0859 | 102.8176
1 | 0.5064 | 0.00439 | -0.0866 | 115.3531
1.5 | 0.5674 | 0.00448 | -0.0873 | 126.6518
2 | 0.6282 | 0.00458 | -0.088 | 137.1616
2.5 | 0.6887 | 0.00472 | -0.0886 | 145.911
3 | 0.7481 | 0.00493 | -0.089 | 151.7444
3.5 | 0.801 | 0.00567 | -0.0884 | 141.2698
4 | 0.8515 | 0.00653 | -0.0874 | 130.3982
4.5 | 0.901 | 0.00737 | -0.0862 | 122.2524
5 | 0.9504 | 0.00815 | -0.0849 | 116.6135
5.5 | 1.0004 | 0.00878 | -0.0836 | 113.9408
6 | 1.0486 | 0.00944 | -0.0819 | 111.0805
6.5 | 1.0978 | 0.00997 | -0.0804 | 110.1103
7 | 1.1466 | 0.01045 | -0.0787 | 109.7225
7.5 | 1.1926 | 0.01096 | -0.0765 | 108.8139
8 | 1.2316 | 0.01141 | -0.0729 | 107.9404
8.5 | 1.2637 | 0.01208 | -0.0682 | 104.6109
9 | 1.3001 | 0.01275 | -0.0646 | 101.9686
9.5 | 1.3349 | 0.01358 | -0.0609 | 98.299
10 | 1.3677 | 0.01457 | -0.0571 | 93.871
10.5 | 1.4021 | 0.01559 | -0.0537 | 89.9359
11 | 1.4343 | 0.01679 | -0.0502 | 85.4258
11.5 | 1.4619 | 0.01832 | -0.0465 | 79.798
12.5 | 1.5201 | 0.02123 | -0.0399 | 71.6015
13 | 1.5473 | 0.02322 | -0.0369 | 66.6365
13.5 | 1.5703 | 0.02561 | -0.0339 | 61.3159
14 | 1.592 | 0.02828 | -0.0312 | 56.2942
14.5 | 1.6161 | 0.03095 | -0.0289 | 52.2165
15 | 1.638 | 0.03396 | -0.0269 | 48.2332
15.5 | 1.6567 | 0.03738 | -0.025 | 44.3205
16 | 1.6723 | 0.04127 | -0.0234 | 40.521
16.5 | 1.6841 | 0.04571 | -0.0221 | 36.8431
17 | 1.697 | 0.05029 | -0.0213 | 33.7443
17.5 | 1.7079 | 0.05526 | -0.0208 | 30.9066
18 | 1.7167 | 0.06068 | -0.0208 | 28.291
18.5 | 1.7169 | 0.06733 | -0.0214 | 25.4998
19 | 1.7158 | 0.07444 | -0.0226 | 23.0494
19.5 | 1.7112 | 0.0823 | -0.0245 | 20.7922
20 | 1.7043 | 0.09081 | -0.0271 | 18.7678

## 87. Re 6M Mach 0.50 (1)
BIGFOIL.COM POLAR EXPORT
NACA64-415 a=0.8
NACA64-415 a=0.8 |  |  |  | Cl Max: | 1.3 | at alpha= | 7.5 | deg
JavaFoil+Calcfoil stall+Eppler ext transition |  |  |  | L/D Max: | 144.626 | at alpha= | 3.5 | deg
Re: | 6000000 |  |  | Cd Min: | 0.00531 | at alpha= | -2 | deg
Mach: | 0.5 |  |  | Cl=0 at alpha= | -3.1429 | deg
|  |  |  | @ Cl=0.1, Cd= | 0.0055849
|  |  |  | @ Cl=0.4, Cd= | 0.005444
|  |  |  | @ Cl=0.6, Cd= | 0.0056919
alpha (deg) | Cl | Cd | Cm | Cl/Cd
-20 | -0.942 | 0.15797 | -0.034 | -5.965
-19.5 | -0.912 | 0.15225 | -0.033 | -5.992
-19 | -0.885 | 0.148 | -0.034 | -5.977
-18.5 | -0.857 | 0.14151 | -0.034 | -6.057
-18 | -0.832 | 0.1395 | -0.035 | -5.965
-17.5 | -0.803 | 0.13509 | -0.035 | -5.942
-17 | -0.773 | 0.13093 | -0.034 | -5.907
-16.5 | -0.746 | 0.12644 | -0.034 | -5.897
-16 | -0.718 | 0.12123 | -0.034 | -5.924
-15.5 | -0.692 | 0.11697 | -0.035 | -5.914
-15 | -0.663 | 0.11197 | -0.035 | -5.921
-14.5 | -0.634 | 0.10558 | -0.034 | -6.009
-14 | -0.607 | 0.09651 | -0.034 | -6.288
-13.5 | -0.579 | 0.0898 | -0.035 | -6.452
-13 | -0.551 | 0.09801 | -0.035 | -5.623
-12.5 | -0.523 | 0.08954 | -0.034 | -5.841
-12 | -0.496 | 0.07991 | -0.035 | -6.203
-11.5 | -0.469 | 0.07428 | -0.037 | -6.307
-11 | -0.443 | 0.06628 | -0.041 | -6.688
-10.5 | -0.456 | 0.03074 | -0.061 | -14.831
-10 | -0.383 | 0.0703 | -0.034 | -5.452
-9.5 | -0.356 | 0.06152 | -0.037 | -5.792
-9 | -0.33 | 0.05486 | -0.041 | -6.019
-8.5 | -0.491 | 0.02424 | -0.065 | -20.27
-8 | -0.543 | 0.0122 | -0.072 | -44.475
-7.5 | -0.528 | 0.01043 | -0.075 | -50.611
-7 | -0.493 | 0.00946 | -0.077 | -52.056
-6.5 | -0.44 | 0.00901 | -0.077 | -48.852
-6 | -0.382 | 0.00853 | -0.078 | -44.731
-5.5 | -0.319 | 0.00821 | -0.079 | -38.889
-5 | -0.254 | 0.00794 | -0.08 | -31.998
-4.5 | -0.187 | 0.00768 | -0.081 | -24.366
-4 | -0.119 | 0.00748 | -0.081 | -15.883
-3.5 | -0.05 | 0.00732 | -0.082 | -6.789
-3 | 0.02 | 0.00717 | -0.083 | 2.805
-2.5 | 0.09 | 0.00563 | -0.084 | 16.041
-2 | 0.161 | 0.00531 | -0.085 | 30.264
-1.5 | 0.231 | 0.00531 | -0.085 | 43.584
-1 | 0.302 | 0.00532 | -0.086 | 56.689
-0.5 | 0.372 | 0.0054 | -0.087 | 68.963
0 | 0.442 | 0.00551 | -0.088 | 80.367
0.5 | 0.513 | 0.00556 | -0.088 | 92.244
1 | 0.583 | 0.00567 | -0.089 | 102.83
1.5 | 0.653 | 0.00576 | -0.09 | 113.305
2 | 0.723 | 0.00583 | -0.091 | 123.998
2.5 | 0.793 | 0.00602 | -0.091 | 131.823
3 | 0.863 | 0.00622 | -0.092 | 138.81
3.5 | 0.926 | 0.0064 | -0.093 | 144.626
4 | 0.986 | 0.00751 | -0.093 | 131.331
4.5 | 1.046 | 0.00845 | -0.093 | 123.822
5 | 1.102 | 0.01085 | -0.093 | 101.508
5.5 | 1.156 | 0.0128 | -0.094 | 90.301
6 | 1.207 | 0.01361 | -0.094 | 88.684
6.5 | 1.25 | 0.01444 | -0.095 | 86.598
7 | 1.283 | 0.01535 | -0.095 | 83.614
7.5 | 1.3 | 0.01649 | -0.096 | 78.834
8 | 1.289 | 0.01795 | -0.096 | 71.837
8.5 | 1.221 | 0.01982 | -0.097 | 61.636
9 | 0.806 | 0.02179 | -0.097 | 37.015
9.5 | 0.698 | 0.06942 | -0.046 | 10.052
10 | 0.867 | 0.02442 | -0.098 | 35.502
10.5 | 0.76 | 0.07104 | -0.059 | 10.693
11 | 0.78 | 0.08055 | -0.052 | 9.688
11.5 | 0.954 | 0.02909 | -0.098 | 32.801
12 | 0.839 | 0.08481 | -0.058 | 9.887
12.5 | 0.864 | 0.09481 | -0.057 | 9.115

## 88. Re 6M Mach 0.50 (2)
BIGFOIL.COM POLAR EXPORT
NACA64-415 a=0.8
NACA64-415 a=0.8 |  |  |  | Cl Max: | 1.4165 | at alpha= | 11 | deg
XFOIL ncrit=9 |  |  |  | L/D Max: | 165.327 | at alpha= | 3 | deg
Re: | 6000000 |  |  | Cd Min: | 0.15176 | at alpha= | 16 | deg
Mach: | 0.5 |  |  | Cl=0 at alpha= | -3.1409 | deg
|  |  |  | @ Cl=0.1, Cd= | 0.0060296
|  |  |  | @ Cl=0.4, Cd= | 0.0045736
|  |  |  | @ Cl=0.6, Cd= | 0.0046599
alpha (deg) | Cl | Cd | Cm | Cl/Cd
-13.5 | -0.4292 | 0.11566 | -0.0619 | -3.7109
-13 | -0.4473 | 0.10233 | -0.0706 | -4.3712
-12.5 | -0.4759 | 0.08839 | -0.0801 | -5.3841
-12 | -0.5071 | 0.07493 | -0.0895 | -6.7676
-11.5 | -0.5446 | 0.06012 | -0.0995 | -9.0585
-11 | -0.5717 | 0.0484 | -0.1082 | -11.812
-10.5 | -0.6004 | 0.03918 | -0.1136 | -15.3241
-10 | -0.6281 | 0.03158 | -0.1161 | -19.8892
-9.5 | -0.655 | 0.02518 | -0.1155 | -26.0127
-9 | -0.681 | 0.01997 | -0.1116 | -34.1012
-8.5 | -0.6969 | 0.01579 | -0.1039 | -44.1355
-8 | -0.6705 | 0.01227 | -0.0987 | -54.6455
-7.5 | -0.6162 | 0.01037 | -0.0952 | -59.4214
-6.5 | -0.4807 | 0.0085 | -0.0913 | -56.5529
-6 | -0.4088 | 0.00801 | -0.0904 | -51.0362
-5.5 | -0.3367 | 0.00762 | -0.0898 | -44.1864
-5 | -0.265 | 0.00727 | -0.0895 | -36.4512
-4.5 | -0.1933 | 0.007 | -0.0895 | -27.6143
-4 | -0.1218 | 0.00677 | -0.0897 | -17.9911
-3.5 | -0.0507 | 0.00658 | -0.09 | -7.7052
-3 | 0.0199 | 0.00639 | -0.0905 | 3.1142
-2.5 | 0.09 | 0.00608 | -0.0912 | 14.8026
-2 | 0.1594 | 0.00573 | -0.0919 | 27.8185
-1.5 | 0.2283 | 0.00513 | -0.0929 | 44.5029
-1 | 0.2971 | 0.00461 | -0.0939 | 64.4469
0 | 0.4383 | 0.00456 | -0.0957 | 96.1184
0.5 | 0.5094 | 0.00456 | -0.0966 | 111.7105
1 | 0.5798 | 0.00464 | -0.0973 | 124.9569
1.5 | 0.6507 | 0.00471 | -0.0981 | 138.1529
2 | 0.7212 | 0.00481 | -0.0986 | 149.9376
2.5 | 0.7908 | 0.00498 | -0.099 | 158.7952
3 | 0.8597 | 0.0052 | -0.099 | 165.3269
3.5 | 0.9169 | 0.00602 | -0.0972 | 152.309
4 | 0.9636 | 0.00722 | -0.0935 | 133.4626
4.5 | 1.0053 | 0.00838 | -0.0889 | 119.9642
5 | 1.0393 | 0.00942 | -0.0826 | 110.3291
5.5 | 1.0628 | 0.01045 | -0.0746 | 101.7033
6 | 1.0949 | 0.01159 | -0.0684 | 94.4694
6.5 | 1.1355 | 0.01265 | -0.0636 | 89.7628
7.5 | 1.2182 | 0.01512 | -0.0546 | 80.5688
8 | 1.2558 | 0.01674 | -0.0499 | 75.0179
8.5 | 1.2941 | 0.0185 | -0.0454 | 69.9514
9 | 1.3289 | 0.02065 | -0.0408 | 64.3535
9.5 | 1.3582 | 0.0233 | -0.036 | 58.2918
10 | 1.3864 | 0.02628 | -0.0315 | 52.7549
10.5 | 1.4057 | 0.03012 | -0.027 | 46.67
11 | 1.4165 | 0.03485 | -0.0229 | 40.6456
11.5 | 1.4141 | 0.04094 | -0.0193 | 34.5408
12 | 1.3985 | 0.04856 | -0.0168 | 28.7994
13 | 1.3428 | 0.06773 | -0.0168 | 19.8258
13.5 | 1.3131 | 0.07946 | -0.0204 | 16.5253
14 | 1.2829 | 0.0924 | -0.026 | 13.8842
14.5 | 1.2542 | 0.10629 | -0.0335 | 11.7998
15 | 1.2227 | 0.12158 | -0.043 | 10.0568
15.5 | 1.1982 | 0.13671 | -0.053 | 8.7645
16 | 1.1773 | 0.15176 | -0.0632 | 7.7576

## 89. Re 7M Mach 0.00 (1)
BIGFOIL.COM POLAR EXPORT
NACA64-415 a=0.8
NACA64-415 a=0.8 |  |  |  | Cl Max: | 1.485 | at alpha= | 12.5 | deg
JavaFoil+Calcfoil stall+Eppler ext transition |  |  |  | L/D Max: | 142.702 | at alpha= | 3.5 | deg
Re: | 7000000 |  |  | Cd Min: | 0.00497 | at alpha= | -1.5 | deg
Mach: | 0 |  |  | Cl=0 at alpha= | -3.1417 | deg
|  |  |  | @ Cl=0.1, Cd= | 0.0052138
|  |  |  | @ Cl=0.4, Cd= | 0.0050912
|  |  |  | @ Cl=0.6, Cd= | 0.0052753
alpha (deg) | Cl | Cd | Cm | Cl/Cd
-19.5 | -0.737 | 0.1449 | -0.029 | -5.087
-19 | -0.758 | 0.13589 | -0.03 | -5.578
-18.5 | -0.777 | 0.12863 | -0.031 | -6.038
-18 | -0.791 | 0.1254 | -0.031 | -6.309
-17.5 | -0.807 | 0.11841 | -0.032 | -6.814
-17 | -0.828 | 0.10321 | -0.035 | -8.024
-16.5 | -0.843 | 0.09427 | -0.037 | -8.94
-16 | -0.869 | 0.07481 | -0.041 | -11.622
-15.5 | -0.921 | 0.04313 | -0.048 | -21.359
-15 | -0.939 | 0.03066 | -0.05 | -30.613
-14.5 | -0.941 | 0.02501 | -0.052 | -37.63
-14 | -0.937 | 0.02138 | -0.053 | -43.811
-13.5 | -0.927 | 0.01872 | -0.054 | -49.51
-13 | -0.912 | 0.0167 | -0.055 | -54.62
-12.5 | -0.893 | 0.01528 | -0.056 | -58.413
-12 | -0.872 | 0.01359 | -0.057 | -64.176
-11.5 | -0.851 | 0.01188 | -0.059 | -71.62
-11 | -0.825 | 0.01086 | -0.06 | -75.939
-10.5 | -0.799 | 0.00999 | -0.062 | -79.979
-10 | -0.757 | 0.0095 | -0.062 | -79.675
-9.5 | -0.713 | 0.00907 | -0.063 | -78.528
-9 | -0.665 | 0.00881 | -0.064 | -75.429
-8.5 | -0.614 | 0.00844 | -0.064 | -72.794
-8 | -0.562 | 0.00824 | -0.065 | -68.223
-7.5 | -0.509 | 0.00799 | -0.066 | -63.649
-7 | -0.454 | 0.00778 | -0.066 | -58.312
-6.5 | -0.397 | 0.00753 | -0.067 | -52.774
-6 | -0.34 | 0.00737 | -0.068 | -46.161
-5.5 | -0.282 | 0.00716 | -0.068 | -39.353
-5 | -0.223 | 0.00704 | -0.069 | -31.676
-4.5 | -0.164 | 0.00694 | -0.07 | -23.546
-4 | -0.104 | 0.00681 | -0.071 | -15.212
-3.5 | -0.043 | 0.00669 | -0.071 | -6.457
-3 | 0.017 | 0.00571 | -0.072 | 3.059
-2.5 | 0.078 | 0.00534 | -0.073 | 14.661
-2 | 0.139 | 0.00499 | -0.073 | 27.873
-1.5 | 0.2 | 0.00497 | -0.074 | 40.282
-1 | 0.261 | 0.00501 | -0.075 | 52.191
-0.5 | 0.322 | 0.00504 | -0.075 | 63.867
0 | 0.383 | 0.00508 | -0.076 | 75.486
0.5 | 0.444 | 0.00512 | -0.077 | 86.778
1 | 0.505 | 0.00521 | -0.077 | 96.974
1.5 | 0.566 | 0.00523 | -0.078 | 108.067
2 | 0.626 | 0.00531 | -0.078 | 118.065
2.5 | 0.687 | 0.00542 | -0.079 | 126.785
3 | 0.748 | 0.00554 | -0.08 | 135.031
3.5 | 0.804 | 0.00564 | -0.08 | 142.702
4 | 0.863 | 0.00658 | -0.081 | 131.08
4.5 | 0.921 | 0.00714 | -0.082 | 129.009
5 | 0.978 | 0.00811 | -0.082 | 120.523
5.5 | 1.028 | 0.00921 | -0.082 | 111.615
6 | 1.08 | 0.01034 | -0.083 | 104.396
6.5 | 1.13 | 0.01077 | -0.083 | 104.922
7 | 1.179 | 0.01125 | -0.084 | 104.712
7.5 | 1.225 | 0.01174 | -0.084 | 104.354
8 | 1.269 | 0.01221 | -0.085 | 103.89
8.5 | 1.31 | 0.01276 | -0.085 | 102.627
9 | 1.348 | 0.01333 | -0.085 | 101.112
9.5 | 1.383 | 0.01394 | -0.086 | 99.221
10 | 1.413 | 0.01466 | -0.086 | 96.409
10.5 | 1.437 | 0.01541 | -0.087 | 93.285
11 | 1.457 | 0.01621 | -0.087 | 89.863
11.5 | 1.471 | 0.01708 | -0.087 | 86.117
12 | 1.481 | 0.01803 | -0.088 | 82.115
12.5 | 1.485 | 0.01893 | -0.088 | 78.458
13 | 1.485 | 0.02006 | -0.088 | 74.032
13.5 | 1.48 | 0.02114 | -0.089 | 70.03
14 | 1.468 | 0.02223 | -0.089 | 66.038
14.5 | 1.448 | 0.02375 | -0.089 | 60.959
15 | 1.423 | 0.02513 | -0.09 | 56.63
15.5 | 1.393 | 0.02708 | -0.09 | 51.456
16 | 1.358 | 0.02967 | -0.09 | 45.759
16.5 | 1.316 | 0.03349 | -0.089 | 39.307
17 | 1.275 | 0.03674 | -0.089 | 34.707
17.5 | 1.233 | 0.04017 | -0.089 | 30.7

## 90. Re 7M Mach 0.00 (2)
BIGFOIL.COM POLAR EXPORT
NACA64-415 a=0.8
NACA64-415 a=0.8 |  |  |  | Cl Max: | 1.8078 | at alpha= | 20 | deg
XFOIL ncrit=9 |  |  |  | L/D Max: | 146.892 | at alpha= | 3 | deg
Re: | 7000000 |  |  | Cd Min: | 0.05821 | at alpha= | 20 | deg
Mach: | 0 |  |  | Cl=0 at alpha= | -3.1574 | deg
|  |  |  | @ Cl=0.1, Cd= | 0.0053551
|  |  |  | @ Cl=0.4, Cd= | 0.0042003
|  |  |  | @ Cl=0.6, Cd= | 0.0044501
alpha (deg) | Cl | Cd | Cm | Cl/Cd
-20 | -1.5019 | 0.03474 | -0.0832 | -43.2326
-19.5 | -1.4929 | 0.03099 | -0.0839 | -48.1736
-19 | -1.4798 | 0.02776 | -0.0841 | -53.3069
-18.5 | -1.4638 | 0.02494 | -0.0838 | -58.6929
-18 | -1.4276 | 0.02272 | -0.0861 | -62.8345
-17.5 | -1.4128 | 0.02069 | -0.084 | -68.2842
-17 | -1.3933 | 0.01892 | -0.082 | -73.6416
-16.5 | -1.3742 | 0.01736 | -0.0795 | -79.159
-16 | -1.3639 | 0.01615 | -0.0744 | -84.452
-15.5 | -1.3331 | 0.0152 | -0.0718 | -87.7039
-15 | -1.2948 | 0.01426 | -0.0702 | -90.7994
-14.5 | -1.2518 | 0.01347 | -0.0691 | -92.9324
-14 | -1.2056 | 0.01278 | -0.0685 | -94.3349
-13.5 | -1.1564 | 0.01221 | -0.0681 | -94.7093
-13 | -1.1065 | 0.01165 | -0.0679 | -94.9785
-12.5 | -1.0547 | 0.01116 | -0.0678 | -94.5072
-12 | -1.0023 | 0.0107 | -0.0678 | -93.6729
-11.5 | -0.9493 | 0.01025 | -0.0679 | -92.6146
-11 | -0.8968 | 0.00968 | -0.068 | -92.6446
-10 | -0.7874 | 0.00889 | -0.0685 | -88.5714
-9.5 | -0.7317 | 0.00857 | -0.0689 | -85.3792
-9 | -0.6754 | 0.00827 | -0.0694 | -81.6687
-8.5 | -0.6187 | 0.00801 | -0.0699 | -77.2409
-8 | -0.5622 | 0.00767 | -0.0704 | -73.2986
-7.5 | -0.5052 | 0.0074 | -0.0709 | -68.2703
-6.5 | -0.3898 | 0.00698 | -0.0722 | -55.8453
-6 | -0.3319 | 0.00677 | -0.0729 | -49.0251
-5.5 | -0.2739 | 0.00657 | -0.0735 | -41.6895
-5 | -0.2155 | 0.00643 | -0.0742 | -33.5148
-4.5 | -0.1571 | 0.00625 | -0.0749 | -25.136
-4 | -0.0985 | 0.0061 | -0.0757 | -16.1475
-3 | 0.0184 | 0.0057 | -0.0772 | 3.2281
-2.5 | 0.0769 | 0.00547 | -0.078 | 14.0585
-2 | 0.1352 | 0.00518 | -0.0788 | 26.1004
-1.5 | 0.1935 | 0.00475 | -0.0797 | 40.7368
-1 | 0.2515 | 0.00432 | -0.0806 | 58.2176
-0.5 | 0.3106 | 0.00417 | -0.0815 | 74.4844
0 | 0.3696 | 0.00419 | -0.0823 | 88.21
0.5 | 0.4284 | 0.00421 | -0.083 | 101.7577
1 | 0.4874 | 0.00425 | -0.0838 | 114.6824
1.5 | 0.5461 | 0.00432 | -0.0845 | 126.412
2 | 0.6041 | 0.00446 | -0.0852 | 135.4484
2.5 | 0.6623 | 0.00458 | -0.0858 | 144.607
3 | 0.7183 | 0.00489 | -0.0861 | 146.8916
3.5 | 0.7679 | 0.00578 | -0.0855 | 132.8547
4 | 0.8188 | 0.00646 | -0.0851 | 126.7492
4.5 | 0.8689 | 0.00716 | -0.0845 | 121.3547
5 | 0.9195 | 0.00775 | -0.0839 | 118.6452
5.5 | 0.9698 | 0.0083 | -0.0833 | 116.8434
6 | 1.0191 | 0.00886 | -0.0825 | 115.0226
6.5 | 1.0689 | 0.00933 | -0.0818 | 114.5659
7 | 1.1187 | 0.00974 | -0.0811 | 114.8563
7.5 | 1.1679 | 0.01013 | -0.0803 | 115.2912
8 | 1.216 | 0.01053 | -0.0793 | 115.4796
8.5 | 1.2615 | 0.011 | -0.0778 | 114.6818
9 | 1.3055 | 0.01145 | -0.0762 | 114.0175
9.5 | 1.3403 | 0.01191 | -0.0727 | 112.5357
10 | 1.3695 | 0.01256 | -0.0684 | 109.0366
10.5 | 1.403 | 0.01319 | -0.0652 | 106.3685
11 | 1.4357 | 0.01393 | -0.0621 | 103.0653
11.5 | 1.4654 | 0.01488 | -0.0587 | 98.4812
12 | 1.4955 | 0.01587 | -0.0556 | 94.2344
13 | 1.5538 | 0.01782 | -0.0498 | 87.1942
13.5 | 1.5805 | 0.01927 | -0.047 | 82.0187
14 | 1.6057 | 0.02088 | -0.0443 | 76.9013
14.5 | 1.6289 | 0.02274 | -0.0416 | 71.6315
15 | 1.6536 | 0.02459 | -0.0394 | 67.2468
15.5 | 1.6759 | 0.02673 | -0.0373 | 62.6973
16 | 1.6978 | 0.02902 | -0.0354 | 58.5045
16.5 | 1.7174 | 0.03162 | -0.0337 | 54.3137
17 | 1.7344 | 0.03456 | -0.0321 | 50.1852
17.5 | 1.7488 | 0.03791 | -0.0307 | 46.1303
18 | 1.7626 | 0.04144 | -0.0297 | 42.5338
18.5 | 1.7767 | 0.04511 | -0.0289 | 39.3859
19 | 1.7894 | 0.04906 | -0.0285 | 36.4737
19.5 | 1.7994 | 0.05346 | -0.0284 | 33.6588
20 | 1.8078 | 0.05821 | -0.0285 | 31.0565

## 91. Re 7M Mach 0.10 (1)
BIGFOIL.COM POLAR EXPORT
NACA64-415 a=0.8
NACA64-415 a=0.8 |  |  |  | Cl Max: | 1.476 | at alpha= | 12.5 | deg
JavaFoil+Calcfoil stall+Eppler ext transition |  |  |  | L/D Max: | 143.518 | at alpha= | 3.5 | deg
Re: | 7000000 |  |  | Cd Min: | 0.00499 | at alpha= | -2 | deg
Mach: | 0.1 |  |  | Cl=0 at alpha= | -3.1475 | deg
|  |  |  | @ Cl=0.1, Cd= | 0.0052392
|  |  |  | @ Cl=0.4, Cd= | 0.0051123
|  |  |  | @ Cl=0.6, Cd= | 0.0052661
alpha (deg) | Cl | Cd | Cm | Cl/Cd
-19.5 | -0.69 | 0.14933 | -0.028 | -4.623
-19 | -0.713 | 0.14172 | -0.029 | -5.034
-18.5 | -0.734 | 0.13744 | -0.029 | -5.34
-18 | -0.754 | 0.13084 | -0.03 | -5.764
-17.5 | -0.774 | 0.12167 | -0.031 | -6.361
-17 | -0.796 | 0.10879 | -0.034 | -7.316
-16.5 | -0.812 | 0.10095 | -0.035 | -8.044
-16 | -0.832 | 0.088 | -0.038 | -9.458
-15.5 | -0.857 | 0.07125 | -0.042 | -12.023
-15 | -0.906 | 0.03825 | -0.049 | -23.691
-14.5 | -0.923 | 0.02693 | -0.052 | -34.268
-14 | -0.922 | 0.02258 | -0.053 | -40.855
-13.5 | -0.916 | 0.01952 | -0.054 | -46.919
-13 | -0.904 | 0.01728 | -0.055 | -52.318
-12.5 | -0.886 | 0.01574 | -0.056 | -56.325
-12 | -0.866 | 0.01412 | -0.057 | -61.299
-11.5 | -0.846 | 0.0123 | -0.059 | -68.838
-11 | -0.822 | 0.0111 | -0.06 | -74.003
-10.5 | -0.792 | 0.00997 | -0.061 | -79.481
-10 | -0.758 | 0.00955 | -0.063 | -79.396
-9.5 | -0.714 | 0.00919 | -0.063 | -77.691
-9 | -0.666 | 0.00883 | -0.064 | -75.439
-8.5 | -0.616 | 0.00849 | -0.065 | -72.548
-8 | -0.564 | 0.00826 | -0.065 | -68.34
-7.5 | -0.511 | 0.008 | -0.066 | -63.816
-7 | -0.455 | 0.00781 | -0.067 | -58.316
-6.5 | -0.399 | 0.00764 | -0.067 | -52.267
-6 | -0.342 | 0.00737 | -0.068 | -46.325
-5.5 | -0.283 | 0.00722 | -0.069 | -39.209
-5 | -0.224 | 0.00709 | -0.069 | -31.591
-4.5 | -0.164 | 0.00695 | -0.07 | -23.65
-4 | -0.104 | 0.00684 | -0.071 | -15.207
-3.5 | -0.043 | 0.00672 | -0.072 | -6.455
-3 | 0.018 | 0.00574 | -0.072 | 3.057
-2.5 | 0.079 | 0.00537 | -0.073 | 14.655
-2 | 0.14 | 0.00499 | -0.074 | 28.041
-1.5 | 0.201 | 0.00502 | -0.074 | 40.145
-1 | 0.263 | 0.00501 | -0.075 | 52.46
-0.5 | 0.324 | 0.00507 | -0.076 | 63.861
0 | 0.385 | 0.0051 | -0.076 | 75.452
0.5 | 0.446 | 0.00515 | -0.077 | 86.637
1 | 0.507 | 0.0052 | -0.078 | 97.592
1.5 | 0.568 | 0.00523 | -0.078 | 108.719
2 | 0.63 | 0.0053 | -0.079 | 118.699
2.5 | 0.691 | 0.00542 | -0.079 | 127.391
3 | 0.751 | 0.00553 | -0.08 | 135.795
3.5 | 0.808 | 0.00563 | -0.081 | 143.518
4 | 0.867 | 0.00664 | -0.081 | 130.566
4.5 | 0.925 | 0.00722 | -0.082 | 128.143
5 | 0.983 | 0.00823 | -0.083 | 119.366
5.5 | 1.033 | 0.00928 | -0.083 | 111.346
6 | 1.084 | 0.01042 | -0.083 | 104.008
6.5 | 1.135 | 0.01086 | -0.084 | 104.46
7 | 1.183 | 0.01136 | -0.084 | 104.1
7.5 | 1.229 | 0.01184 | -0.085 | 103.841
8 | 1.273 | 0.01235 | -0.085 | 103.051
8.5 | 1.313 | 0.01289 | -0.085 | 101.922
9 | 1.351 | 0.01347 | -0.086 | 100.308
9.5 | 1.385 | 0.01414 | -0.086 | 97.955
10 | 1.415 | 0.0149 | -0.087 | 94.972
10.5 | 1.437 | 0.01563 | -0.087 | 91.976
11 | 1.455 | 0.01644 | -0.087 | 88.483
11.5 | 1.467 | 0.01734 | -0.088 | 84.617
12 | 1.474 | 0.01833 | -0.088 | 80.428
12.5 | 1.476 | 0.01939 | -0.088 | 76.108
13 | 1.472 | 0.02044 | -0.089 | 72.034
13.5 | 1.463 | 0.02172 | -0.089 | 67.368
14 | 1.447 | 0.02271 | -0.089 | 63.734
14.5 | 1.422 | 0.02458 | -0.09 | 57.845
15 | 1.392 | 0.02589 | -0.09 | 53.778
15.5 | 1.356 | 0.0283 | -0.09 | 47.905
16 | 1.315 | 0.03109 | -0.09 | 42.293
16.5 | 1.267 | 0.03532 | -0.089 | 35.884
17 | 1.217 | 0.04055 | -0.088 | 30.005
17.5 | 1.166 | 0.04595 | -0.088 | 25.364

## 92. Re 7M Mach 0.10 (2)
BIGFOIL.COM POLAR EXPORT
NACA64-415 a=0.8
NACA64-415 a=0.8 |  |  |  | Cl Max: | 1.7989 | at alpha= | 20 | deg
XFOIL ncrit=9 |  |  |  | L/D Max: | 147.812 | at alpha= | 3 | deg
Re: | 7000000 |  |  | Cd Min: | 0.06206 | at alpha= | 20 | deg
Mach: | 0.1 |  |  | Cl=0 at alpha= | -3.1573 | deg
|  |  |  | @ Cl=0.1, Cd= | 0.0053778
|  |  |  | @ Cl=0.4, Cd= | 0.0042043
|  |  |  | @ Cl=0.6, Cd= | 0.0044424
alpha (deg) | Cl | Cd | Cm | Cl/Cd
-20 | -1.4828 | 0.03901 | -0.0849 | -38.0108
-19.5 | -1.479 | 0.03445 | -0.0861 | -42.9318
-18.5 | -1.4912 | 0.02751 | -0.0803 | -54.2057
-18 | -1.4239 | 0.02451 | -0.0892 | -58.0947
-17.5 | -1.407 | 0.0222 | -0.0879 | -63.3784
-17 | -1.3882 | 0.02021 | -0.086 | -68.6888
-16.5 | -1.368 | 0.01844 | -0.0838 | -74.1866
-16 | -1.3521 | 0.01687 | -0.0805 | -80.1482
-15.5 | -1.3347 | 0.01592 | -0.0756 | -83.8379
-15 | -1.3005 | 0.01483 | -0.0734 | -87.6939
-14.5 | -1.2598 | 0.0139 | -0.0718 | -90.6331
-14 | -1.2145 | 0.01312 | -0.0708 | -92.5686
-13.5 | -1.1655 | 0.0125 | -0.0702 | -93.24
-13 | -1.1156 | 0.01188 | -0.0697 | -93.9057
-12.5 | -1.0635 | 0.01136 | -0.0694 | -93.618
-12 | -1.0107 | 0.01087 | -0.0693 | -92.9807
-11.5 | -0.957 | 0.01042 | -0.0693 | -91.8426
-11 | -0.9039 | 0.00985 | -0.0692 | -91.7665
-10.5 | -0.8495 | 0.00937 | -0.0692 | -90.6617
-10 | -0.7939 | 0.00898 | -0.0695 | -88.4076
-9.5 | -0.7376 | 0.00864 | -0.0698 | -85.3704
-9 | -0.6808 | 0.00834 | -0.0702 | -81.6307
-8.5 | -0.6236 | 0.00806 | -0.0706 | -77.3697
-8 | -0.5665 | 0.00773 | -0.0711 | -73.2859
-7.5 | -0.509 | 0.00744 | -0.0716 | -68.414
-7 | -0.4511 | 0.00721 | -0.0721 | -62.5659
-6 | -0.3343 | 0.0068 | -0.0734 | -49.1618
-5.5 | -0.2758 | 0.00659 | -0.074 | -41.8513
-5 | -0.2171 | 0.00645 | -0.0747 | -33.6589
-4.5 | -0.1583 | 0.00626 | -0.0754 | -25.2875
-4 | -0.0992 | 0.00612 | -0.0761 | -16.2092
-3.5 | -0.0403 | 0.00596 | -0.0769 | -6.7617
-3 | 0.0185 | 0.00573 | -0.0776 | 3.2286
-2.5 | 0.0773 | 0.00549 | -0.0784 | 14.0801
-2 | 0.136 | 0.0052 | -0.0792 | 26.1538
-1.5 | 0.1946 | 0.00476 | -0.0801 | 40.8824
-1 | 0.253 | 0.00433 | -0.0811 | 58.4296
-0.5 | 0.3124 | 0.00417 | -0.0819 | 74.9161
0 | 0.3718 | 0.00419 | -0.0827 | 88.7351
0.5 | 0.431 | 0.00422 | -0.0835 | 102.1327
1 | 0.4904 | 0.00426 | -0.0842 | 115.1174
1.5 | 0.5495 | 0.00433 | -0.085 | 126.9053
2 | 0.6079 | 0.00446 | -0.0856 | 136.3004
2.5 | 0.6664 | 0.00459 | -0.0862 | 145.1852
3 | 0.7228 | 0.00489 | -0.0866 | 147.8119
4 | 0.8236 | 0.00649 | -0.0854 | 126.9029
4.5 | 0.8738 | 0.0072 | -0.0847 | 121.3611
5 | 0.9244 | 0.00781 | -0.0841 | 118.3611
5.5 | 0.9749 | 0.00836 | -0.0834 | 116.6148
6 | 1.0245 | 0.00892 | -0.0826 | 114.8543
6.5 | 1.0743 | 0.00939 | -0.0817 | 114.4089
7 | 1.1243 | 0.0098 | -0.081 | 114.7245
7.5 | 1.1732 | 0.01022 | -0.08 | 114.7945
8 | 1.2214 | 0.01062 | -0.0788 | 115.0094
8.5 | 1.2663 | 0.01111 | -0.0772 | 113.9784
9 | 1.3091 | 0.01155 | -0.0751 | 113.342
9.5 | 1.3399 | 0.01206 | -0.0707 | 111.1028
10 | 1.3705 | 0.01276 | -0.0667 | 107.406
10.5 | 1.4049 | 0.01343 | -0.0636 | 104.6091
11 | 1.4375 | 0.01423 | -0.0604 | 101.019
11.5 | 1.4664 | 0.01526 | -0.0569 | 96.0944
12 | 1.4974 | 0.01628 | -0.0539 | 91.9779
12.5 | 1.5263 | 0.01709 | -0.0506 | 89.3095
13 | 1.5554 | 0.01841 | -0.0478 | 84.4867
13.5 | 1.5817 | 0.01997 | -0.045 | 79.2038
14 | 1.6061 | 0.02174 | -0.0422 | 73.8776
14.5 | 1.6288 | 0.02373 | -0.0395 | 68.6389
15 | 1.6545 | 0.02565 | -0.0374 | 64.5029
15.5 | 1.6769 | 0.0279 | -0.0353 | 60.1039
16 | 1.6978 | 0.03042 | -0.0334 | 55.812
16.5 | 1.7157 | 0.03331 | -0.0316 | 51.5071
17 | 1.7318 | 0.03652 | -0.0301 | 47.4206
17.5 | 1.7445 | 0.04019 | -0.0288 | 43.4063
18 | 1.76 | 0.04376 | -0.0279 | 40.2194
18.5 | 1.7742 | 0.04761 | -0.0273 | 37.2653
19 | 1.7861 | 0.05183 | -0.0269 | 34.4607
19.5 | 1.7929 | 0.05682 | -0.027 | 31.554
20 | 1.7989 | 0.06206 | -0.0273 | 28.9865

## 93. Re 7M Mach 0.25 (1)
BIGFOIL.COM POLAR EXPORT
NACA64-415 a=0.8
NACA64-415 a=0.8 |  |  |  | Cl Max: | 1.43 | at alpha= | 11 | deg
JavaFoil+Calcfoil stall+Eppler ext transition |  |  |  | L/D Max: | 144.078 | at alpha= | 3.5 | deg
Re: | 7000000 |  |  | Cd Min: | 0.00503 | at alpha= | -2 | deg
Mach: | 0.25 |  |  | Cl=0 at alpha= | -3.1429 | deg
|  |  |  | @ Cl=0.1, Cd= | 0.0052884
|  |  |  | @ Cl=0.4, Cd= | 0.0051525
|  |  |  | @ Cl=0.6, Cd= | 0.0053303
alpha (deg) | Cl | Cd | Cm | Cl/Cd
-17.5 | -0.489 | 0.14552 | -0.027 | -3.358
-17 | -0.539 | 0.14977 | -0.024 | -3.598
-16.5 | -0.589 | 0.12719 | -0.028 | -4.629
-16 | -0.632 | 0.11745 | -0.029 | -5.377
-15.5 | -0.67 | 0.108 | -0.031 | -6.202
-15 | -0.692 | 0.10082 | -0.032 | -6.86
-14.5 | -0.713 | 0.08872 | -0.036 | -8.042
-14 | -0.74 | 0.07103 | -0.042 | -10.418
-13.5 | -0.787 | 0.04255 | -0.05 | -18.5
-13 | -0.827 | 0.02344 | -0.055 | -35.299
-12.5 | -0.831 | 0.01956 | -0.057 | -42.467
-12 | -0.826 | 0.01681 | -0.058 | -49.138
-11.5 | -0.813 | 0.01487 | -0.059 | -54.69
-11 | -0.796 | 0.01314 | -0.061 | -60.541
-10.5 | -0.776 | 0.01152 | -0.062 | -67.38
-10 | -0.75 | 0.01054 | -0.064 | -71.145
-9.5 | -0.719 | 0.0097 | -0.065 | -74.11
-9 | -0.674 | 0.00924 | -0.066 | -72.909
-8.5 | -0.625 | 0.00884 | -0.067 | -70.718
-8 | -0.574 | 0.00858 | -0.067 | -66.933
-7.5 | -0.521 | 0.0082 | -0.068 | -63.492
-7 | -0.465 | 0.00799 | -0.069 | -58.213
-6.5 | -0.408 | 0.00776 | -0.069 | -52.612
-6 | -0.35 | 0.00756 | -0.07 | -46.26
-5.5 | -0.29 | 0.00735 | -0.071 | -39.526
-5 | -0.23 | 0.00719 | -0.071 | -31.958
-4.5 | -0.169 | 0.00705 | -0.072 | -23.92
-4 | -0.107 | 0.00692 | -0.073 | -15.437
-3.5 | -0.045 | 0.0068 | -0.074 | -6.556
-3 | 0.018 | 0.00589 | -0.074 | 3.06
-2.5 | 0.081 | 0.0054 | -0.075 | 14.957
-2 | 0.144 | 0.00503 | -0.076 | 28.562
-1.5 | 0.207 | 0.00504 | -0.076 | 41.103
-1 | 0.27 | 0.00505 | -0.077 | 53.435
-0.5 | 0.333 | 0.00511 | -0.078 | 65.183
0 | 0.396 | 0.00515 | -0.078 | 76.826
0.5 | 0.459 | 0.00519 | -0.079 | 88.378
1 | 0.521 | 0.00525 | -0.08 | 99.286
1.5 | 0.584 | 0.00531 | -0.08 | 109.995
2 | 0.647 | 0.00539 | -0.081 | 120.017
2.5 | 0.71 | 0.00551 | -0.082 | 128.817
3 | 0.772 | 0.00564 | -0.082 | 137.016
3.5 | 0.83 | 0.00576 | -0.083 | 144.078
4 | 0.89 | 0.00681 | -0.084 | 130.777
4.5 | 0.95 | 0.00754 | -0.084 | 125.946
5 | 1.004 | 0.00758 | -0.085 | 132.45
5.5 | 1.055 | 0.01041 | -0.085 | 101.415
6 | 1.109 | 0.01084 | -0.085 | 102.298
6.5 | 1.159 | 0.01137 | -0.086 | 101.977
7 | 1.207 | 0.01188 | -0.086 | 101.591
7.5 | 1.252 | 0.01245 | -0.087 | 100.58
8 | 1.293 | 0.01301 | -0.087 | 99.412
8.5 | 1.331 | 0.01366 | -0.088 | 97.417
9 | 1.364 | 0.01435 | -0.088 | 95.074
9.5 | 1.392 | 0.01518 | -0.088 | 91.725
10 | 1.414 | 0.016 | -0.089 | 88.386
10.5 | 1.426 | 0.01692 | -0.089 | 84.288
11 | 1.43 | 0.01804 | -0.09 | 79.253
11.5 | 1.426 | 0.01907 | -0.09 | 74.773
12 | 1.413 | 0.02032 | -0.09 | 69.534
12.5 | 1.391 | 0.02167 | -0.091 | 64.196
13 | 1.36 | 0.02324 | -0.091 | 58.537
13.5 | 1.32 | 0.025 | -0.091 | 52.82
14 | 1.266 | 0.02726 | -0.091 | 46.418
14.5 | 1.194 | 0.03097 | -0.091 | 38.541
15 | 1.113 | 0.03569 | -0.09 | 31.174
15.5 | 1.005 | 0.04969 | -0.086 | 20.218
16 | 0.837 | 0.10855 | -0.064 | 7.711

## 94. Re 7M Mach 0.25 (2)
BIGFOIL.COM POLAR EXPORT
NACA64-415 a=0.8
NACA64-415 a=0.8 |  |  |  | Cl Max: | 1.7402 | at alpha= | 19 | deg
XFOIL ncrit=9 |  |  |  | L/D Max: | 152.012 | at alpha= | 3 | deg
Re: | 7000000 |  |  | Cd Min: | 0.09316 | at alpha= | -20 | deg
Mach: | 0.25 |  |  | Cl=0 at alpha= | -3.1546 | deg
|  |  |  | @ Cl=0.1, Cd= | 0.0054698
|  |  |  | @ Cl=0.4, Cd= | 0.0042302
|  |  |  | @ Cl=0.6, Cd= | 0.0044384
alpha (deg) | Cl | Cd | Cm | Cl/Cd
-20 | -1.1645 | 0.09316 | -0.0662 | -12.5
-19.5 | -1.2584 | 0.07304 | -0.0795 | -17.2289
-19 | -1.3071 | 0.06065 | -0.0863 | -21.5515
-18.5 | -1.3366 | 0.05108 | -0.091 | -26.1668
-18 | -1.3696 | 0.04564 | -0.0871 | -30.0088
-17.5 | -1.3406 | 0.03755 | -0.0983 | -35.7017
-17 | -1.3086 | 0.03254 | -0.1039 | -40.2151
-16.5 | -1.3081 | 0.02834 | -0.1028 | -46.1574
-16 | -1.297 | 0.02503 | -0.1013 | -51.8178
-15.5 | -1.2801 | 0.0223 | -0.0993 | -57.4036
-15 | -1.2627 | 0.01983 | -0.0968 | -63.6762
-14.5 | -1.2409 | 0.01791 | -0.0937 | -69.2853
-14 | -1.2415 | 0.01598 | -0.0868 | -77.6909
-13.5 | -1.2046 | 0.01469 | -0.0836 | -82.0014
-13 | -1.1591 | 0.01367 | -0.0813 | -84.7915
-12.5 | -1.1076 | 0.01286 | -0.0797 | -86.1275
-12 | -1.0548 | 0.01208 | -0.0783 | -87.3179
-11.5 | -0.9997 | 0.01142 | -0.0773 | -87.5394
-11 | -0.9432 | 0.01083 | -0.0765 | -87.0914
-10.5 | -0.8856 | 0.0103 | -0.0759 | -85.9806
-10 | -0.8292 | 0.00959 | -0.0752 | -86.4651
-9.5 | -0.7704 | 0.00913 | -0.0749 | -84.3812
-8.5 | -0.6507 | 0.00838 | -0.0748 | -77.6492
-8 | -0.5903 | 0.00807 | -0.0749 | -73.1475
-7.5 | -0.5302 | 0.00769 | -0.0751 | -68.9467
-7 | -0.4697 | 0.0074 | -0.0754 | -63.473
-6.5 | -0.4088 | 0.00716 | -0.0758 | -57.095
-6 | -0.3477 | 0.00696 | -0.0762 | -49.9569
-5.5 | -0.2868 | 0.00671 | -0.0767 | -42.7422
-5 | -0.2257 | 0.00653 | -0.0773 | -34.5636
-4.5 | -0.1645 | 0.00637 | -0.0779 | -25.8242
-4 | -0.1033 | 0.00621 | -0.0786 | -16.6345
-3.5 | -0.042 | 0.00605 | -0.0793 | -6.9421
-3 | 0.0188 | 0.00583 | -0.08 | 3.2247
-2.5 | 0.0797 | 0.00557 | -0.0808 | 14.3088
-2 | 0.1405 | 0.00527 | -0.0816 | 26.6603
-1 | 0.2614 | 0.00436 | -0.0835 | 59.9541
-0.5 | 0.3227 | 0.00422 | -0.0843 | 76.4692
0 | 0.3843 | 0.00422 | -0.0852 | 91.0664
0.5 | 0.4456 | 0.00426 | -0.0859 | 104.6009
1 | 0.5068 | 0.00431 | -0.0867 | 117.587
1.5 | 0.5681 | 0.00437 | -0.0875 | 130
2 | 0.6287 | 0.0045 | -0.0881 | 139.7111
2.5 | 0.6892 | 0.00463 | -0.0887 | 148.8553
3 | 0.7479 | 0.00492 | -0.089 | 152.0122
3.5 | 0.7983 | 0.00586 | -0.088 | 136.2287
4 | 0.8499 | 0.00663 | -0.0872 | 128.19
5 | 0.9517 | 0.00805 | -0.0851 | 118.2236
5.5 | 1.0022 | 0.00867 | -0.0839 | 115.594
6 | 1.0516 | 0.00928 | -0.0824 | 113.319
6.5 | 1.1025 | 0.00974 | -0.0811 | 113.193
7 | 1.1524 | 0.01019 | -0.0796 | 113.0913
7.5 | 1.2002 | 0.01066 | -0.0777 | 112.5891
8 | 1.2433 | 0.01113 | -0.0749 | 111.7071
8.5 | 1.2757 | 0.01169 | -0.0701 | 109.1275
9 | 1.3113 | 0.01234 | -0.0662 | 106.2642
9.5 | 1.3447 | 0.01318 | -0.0622 | 102.0258
10 | 1.3803 | 0.01402 | -0.0587 | 98.4522
10.5 | 1.4144 | 0.01502 | -0.0552 | 94.1678
11 | 1.4457 | 0.01621 | -0.0515 | 89.1857
11.5 | 1.4763 | 0.01755 | -0.048 | 84.1197
12 | 1.5071 | 0.01896 | -0.0447 | 79.4884
12.5 | 1.5346 | 0.0203 | -0.0411 | 75.5961
13 | 1.5602 | 0.02232 | -0.0378 | 69.9014
13.5 | 1.5829 | 0.02467 | -0.0347 | 64.163
14 | 1.6099 | 0.0269 | -0.0322 | 59.8476
14.5 | 1.6336 | 0.02952 | -0.0297 | 55.3388
15 | 1.6556 | 0.03244 | -0.0275 | 51.0358
15.5 | 1.6735 | 0.03585 | -0.0254 | 46.6806
16 | 1.6886 | 0.03971 | -0.0236 | 42.5233
16.5 | 1.7054 | 0.04359 | -0.0222 | 39.1237
17 | 1.7184 | 0.04808 | -0.0212 | 35.7404
17.5 | 1.73 | 0.05285 | -0.0205 | 32.7342
18 | 1.7352 | 0.05857 | -0.0204 | 29.6261
18.5 | 1.7382 | 0.06477 | -0.0207 | 26.8365
19 | 1.7402 | 0.07142 | -0.0216 | 24.3657
19.5 | 1.7385 | 0.07874 | -0.0231 | 22.079
20 | 1.7316 | 0.08709 | -0.0255 | 19.8829

## 95. Re 7M Mach 0.50 (1)
BIGFOIL.COM POLAR EXPORT
NACA64-415 a=0.8
NACA64-415 a=0.8 |  |  |  | Cl Max: | 1.309 | at alpha= | 19.5 | deg
JavaFoil+Calcfoil stall+Eppler ext transition |  |  |  | L/D Max: | 140.912 | at alpha= | 3 | deg
Re: | 7000000 |  |  | Cd Min: | 0.00519 | at alpha= | -2 | deg
Mach: | 0.5 |  |  | Cl=0 at alpha= | -3.1429 | deg
|  |  |  | @ Cl=0.1, Cd= | 0.0056454
|  |  |  | @ Cl=0.4, Cd= | 0.005338
|  |  |  | @ Cl=0.6, Cd= | 0.0055619
alpha (deg) | Cl | Cd | Cm | Cl/Cd
-20 | -0.943 | 0.15454 | -0.035 | -6.102
-19.5 | -0.913 | 0.15128 | -0.034 | -6.035
-19 | -0.885 | 0.14618 | -0.034 | -6.053
-18.5 | -0.857 | 0.14051 | -0.034 | -6.101
-18 | -0.833 | 0.13775 | -0.036 | -6.045
-17.5 | -0.804 | 0.13016 | -0.035 | -6.173
-17 | -0.774 | 0.12794 | -0.034 | -6.047
-16.5 | -0.746 | 0.12333 | -0.034 | -6.047
-16 | -0.718 | 0.12058 | -0.034 | -5.958
-15.5 | -0.693 | 0.11514 | -0.036 | -6.015
-15 | -0.663 | 0.11087 | -0.035 | -5.984
-14.5 | -0.635 | 0.10246 | -0.035 | -6.198
-14 | -0.608 | 0.09543 | -0.035 | -6.369
-13.5 | -0.58 | 0.08863 | -0.036 | -6.549
-13 | -0.551 | 0.09547 | -0.035 | -5.773
-12.5 | -0.523 | 0.08817 | -0.035 | -5.934
-12 | -0.497 | 0.07928 | -0.037 | -6.265
-11.5 | -0.47 | 0.07255 | -0.039 | -6.478
-11 | -0.451 | 0.0591 | -0.047 | -7.63
-10.5 | -0.476 | 0.02022 | -0.066 | -23.526
-10 | -0.383 | 0.06977 | -0.034 | -5.494
-9.5 | -0.356 | 0.06079 | -0.038 | -5.864
-9 | -0.332 | 0.05339 | -0.044 | -6.209
-8.5 | -0.516 | 0.01525 | -0.07 | -33.86
-8 | -0.546 | 0.01152 | -0.073 | -47.379
-7.5 | -0.53 | 0.00963 | -0.075 | -55.04
-7 | -0.493 | 0.00926 | -0.077 | -53.218
-6.5 | -0.44 | 0.00879 | -0.077 | -50.053
-6 | -0.382 | 0.00836 | -0.078 | -45.655
-5.5 | -0.319 | 0.00801 | -0.079 | -39.874
-5 | -0.254 | 0.00778 | -0.08 | -32.663
-4.5 | -0.187 | 0.00752 | -0.081 | -24.895
-4 | -0.119 | 0.00733 | -0.081 | -16.222
-3.5 | -0.05 | 0.00716 | -0.082 | -6.94
-3 | 0.02 | 0.00702 | -0.083 | 2.864
-2.5 | 0.09 | 0.00572 | -0.084 | 15.781
-2 | 0.161 | 0.00519 | -0.085 | 30.932
-1.5 | 0.231 | 0.00522 | -0.085 | 44.318
-1 | 0.302 | 0.00524 | -0.086 | 57.602
-0.5 | 0.372 | 0.00531 | -0.087 | 70.059
0 | 0.442 | 0.00538 | -0.088 | 82.27
0.5 | 0.513 | 0.00543 | -0.088 | 94.34
1 | 0.583 | 0.00554 | -0.089 | 105.279
1.5 | 0.653 | 0.00563 | -0.09 | 115.998
2 | 0.723 | 0.00577 | -0.091 | 125.378
2.5 | 0.793 | 0.00592 | -0.091 | 134.11
3 | 0.863 | 0.00613 | -0.092 | 140.912
3.5 | 0.923 | 0.00668 | -0.093 | 138.265
4 | 0.985 | 0.00775 | -0.093 | 127.068
4.5 | 1.045 | 0.00896 | -0.093 | 116.646
5 | 1.1 | 0.01179 | -0.093 | 93.312
5.5 | 1.157 | 0.01246 | -0.094 | 92.801
6 | 1.208 | 0.01326 | -0.094 | 91.15
6.5 | 1.251 | 0.01405 | -0.095 | 89.043
7 | 1.284 | 0.01493 | -0.095 | 86.028
7.5 | 1.301 | 0.01604 | -0.096 | 81.074
8 | 1.29 | 0.01744 | -0.096 | 73.986
8.5 | 1.222 | 0.01927 | -0.097 | 63.452
9 | 0.807 | 0.02118 | -0.097 | 38.111
9.5 | 0.698 | 0.06789 | -0.047 | 10.282
10 | 0.868 | 0.02369 | -0.098 | 36.64
10.5 | 0.877 | 0.03014 | -0.095 | 29.096
11 | 0.781 | 0.08092 | -0.052 | 9.647
11.5 | 0.956 | 0.02819 | -0.099 | 33.927
12 | 0.85 | 0.07898 | -0.067 | 10.762
12.5 | 0.869 | 0.09033 | -0.062 | 9.626
13 | 0.891 | 0.09092 | -0.058 | 9.796
13.5 | 0.917 | 0.09913 | -0.058 | 9.254
14 | 0.97 | 0.09213 | -0.074 | 10.53
14.5 | 0.969 | 0.10589 | -0.058 | 9.154
15 | 1.003 | 0.1085 | -0.064 | 9.244
15.5 | 1.09 | 0.08394 | -0.086 | 12.98
16 | 1.064 | 0.12048 | -0.07 | 8.835
16.5 | 1.08 | 0.12413 | -0.064 | 8.7
17 | 1.125 | 0.12131 | -0.074 | 9.275
17.5 | 1.176 | 0.11386 | -0.082 | 10.331
18 | 1.16 | 0.13558 | -0.067 | 8.553
18.5 | 1.2 | 0.13445 | -0.074 | 8.923
19 | 1.265 | 0.1182 | -0.085 | 10.698
19.5 | 1.309 | 0.11434 | -0.089 | 11.446
20 | 1.267 | 0.15349 | -0.07 | 8.255

## 96. Re 7M Mach 0.50 (2)
BIGFOIL.COM POLAR EXPORT
NACA64-415 a=0.8
NACA64-415 a=0.8 |  |  |  | Cl Max: | 1.4365 | at alpha= | 11 | deg
XFOIL ncrit=9 |  |  |  | L/D Max: | 168.415 | at alpha= | 3 | deg
Re: | 7000000 |  |  | Cd Min: | 0.15038 | at alpha= | 16 | deg
Mach: | 0.5 |  |  | Cl=0 at alpha= | -3.1408 | deg
|  |  |  | @ Cl=0.1, Cd= | 0.0059324
|  |  |  | @ Cl=0.4, Cd= | 0.0044311
|  |  |  | @ Cl=0.6, Cd= | 0.004522
alpha (deg) | Cl | Cd | Cm | Cl/Cd
-13.5 | -0.4503 | 0.11167 | -0.0647 | -4.0324
-13 | -0.4693 | 0.09857 | -0.0734 | -4.7611
-12.5 | -0.4947 | 0.08548 | -0.0825 | -5.7873
-12 | -0.5224 | 0.07258 | -0.0915 | -7.1976
-11.5 | -0.5543 | 0.05851 | -0.101 | -9.4736
-11 | -0.5812 | 0.04731 | -0.1092 | -12.2849
-10.5 | -0.6124 | 0.0381 | -0.1145 | -16.0735
-10 | -0.651 | 0.02991 | -0.1169 | -21.7653
-9.5 | -0.6798 | 0.02365 | -0.1157 | -28.7442
-9 | -0.7071 | 0.01896 | -0.1103 | -37.2943
-8.5 | -0.7126 | 0.01479 | -0.1031 | -48.1812
-8 | -0.6797 | 0.01159 | -0.0981 | -58.6454
-7.5 | -0.622 | 0.00986 | -0.0948 | -63.0832
-7 | -0.5535 | 0.00893 | -0.0927 | -61.9821
-6.5 | -0.4831 | 0.00819 | -0.0912 | -58.9866
-6 | -0.4107 | 0.00774 | -0.0903 | -53.062
-5.5 | -0.3381 | 0.00738 | -0.0897 | -45.813
-5 | -0.2657 | 0.00709 | -0.0895 | -37.4753
-4.5 | -0.1939 | 0.0068 | -0.0895 | -28.5147
-4 | -0.1223 | 0.00662 | -0.0897 | -18.4743
-3.5 | -0.051 | 0.00641 | -0.0901 | -7.9563
-3 | 0.02 | 0.00623 | -0.0906 | 3.2103
-2.5 | 0.0902 | 0.00598 | -0.0912 | 15.0836
-2 | 0.1602 | 0.00564 | -0.092 | 28.4043
-1 | 0.2983 | 0.00457 | -0.094 | 65.2735
-0.5 | 0.3685 | 0.00444 | -0.0949 | 82.9955
0 | 0.4396 | 0.00442 | -0.0959 | 99.457
0.5 | 0.5103 | 0.00444 | -0.0967 | 114.9324
1 | 0.5812 | 0.00449 | -0.0976 | 129.4432
1.5 | 0.6516 | 0.00461 | -0.0982 | 141.3449
2 | 0.7222 | 0.0047 | -0.0989 | 153.6596
2.5 | 0.7919 | 0.00488 | -0.0992 | 162.2746
3 | 0.8606 | 0.00511 | -0.0992 | 168.4149
3.5 | 0.9126 | 0.00621 | -0.0966 | 146.9565
4.5 | 1.0046 | 0.00839 | -0.0888 | 119.7378
5 | 1.0443 | 0.0093 | -0.0835 | 112.2903
5.5 | 1.0676 | 0.01027 | -0.0752 | 103.9533
6 | 1.1039 | 0.01126 | -0.0696 | 98.0373
6.5 | 1.1459 | 0.01223 | -0.0649 | 93.6958
7 | 1.1876 | 0.01334 | -0.0602 | 89.0255
7.5 | 1.2296 | 0.01459 | -0.0557 | 84.2769
8 | 1.2691 | 0.01608 | -0.051 | 78.9241
8.5 | 1.3079 | 0.01778 | -0.0464 | 73.5602
9 | 1.3425 | 0.01988 | -0.0416 | 67.5302
9.5 | 1.3751 | 0.02229 | -0.0369 | 61.6913
10 | 1.4041 | 0.02517 | -0.0322 | 55.7847
10.5 | 1.4249 | 0.02884 | -0.0275 | 49.4071
11 | 1.4365 | 0.03343 | -0.0231 | 42.9704
11.5 | 1.4314 | 0.0396 | -0.0192 | 36.1465
12 | 1.4108 | 0.0475 | -0.0165 | 29.7011
12.5 | 1.3852 | 0.0566 | -0.0156 | 24.4735
13 | 1.357 | 0.06693 | -0.0167 | 20.2749
14.5 | 1.2599 | 0.10546 | -0.0328 | 11.9467
15 | 1.2299 | 0.12049 | -0.0421 | 10.2075
15.5 | 1.2057 | 0.13553 | -0.052 | 8.8962
16 | 1.1857 | 0.15038 | -0.0621 | 7.8847

## 97. Re 8M Mach 0.00 (1)
BIGFOIL.COM POLAR EXPORT
NACA64-415 a=0.8
NACA64-415 a=0.8 |  |  |  | Cl Max: | 1.487 | at alpha= | 12.5 | deg
JavaFoil+Calcfoil stall+Eppler ext transition |  |  |  | L/D Max: | 137.268 | at alpha= | 3 | deg
Re: | 8000000 |  |  | Cd Min: | 0.00493 | at alpha= | -1.5 | deg
Mach: | 0 |  |  | Cl=0 at alpha= | -3.1417 | deg
|  |  |  | @ Cl=0.1, Cd= | 0.0053107
|  |  |  | @ Cl=0.4, Cd= | 0.0050311
|  |  |  | @ Cl=0.6, Cd= | 0.0051967
alpha (deg) | Cl | Cd | Cm | Cl/Cd
-19.5 | -0.738 | 0.14318 | -0.03 | -5.156
-19 | -0.759 | 0.13358 | -0.031 | -5.681
-18.5 | -0.778 | 0.12613 | -0.032 | -6.17
-18 | -0.791 | 0.12512 | -0.031 | -6.324
-17.5 | -0.808 | 0.11631 | -0.032 | -6.95
-17 | -0.832 | 0.09905 | -0.036 | -8.402
-16.5 | -0.849 | 0.08837 | -0.038 | -9.611
-16 | -0.892 | 0.05936 | -0.044 | -15.029
-15.5 | -0.921 | 0.04288 | -0.048 | -21.486
-15 | -0.936 | 0.03156 | -0.05 | -29.658
-14.5 | -0.944 | 0.02367 | -0.052 | -39.908
-14 | -0.939 | 0.02041 | -0.053 | -46.011
-13.5 | -0.928 | 0.01821 | -0.054 | -50.978
-13 | -0.914 | 0.01609 | -0.055 | -56.83
-12.5 | -0.894 | 0.01489 | -0.056 | -60.03
-12 | -0.876 | 0.01284 | -0.058 | -68.233
-11.5 | -0.854 | 0.01145 | -0.059 | -74.604
-11 | -0.828 | 0.0105 | -0.06 | -78.85
-10.5 | -0.799 | 0.0097 | -0.062 | -82.296
-10 | -0.757 | 0.00925 | -0.062 | -81.864
-9.5 | -0.713 | 0.00891 | -0.063 | -80.012
-9 | -0.665 | 0.00861 | -0.064 | -77.243
-8.5 | -0.614 | 0.0083 | -0.064 | -74.032
-8 | -0.562 | 0.00809 | -0.065 | -69.516
-7.5 | -0.509 | 0.00785 | -0.066 | -64.806
-7 | -0.454 | 0.00766 | -0.066 | -59.222
-6.5 | -0.397 | 0.00742 | -0.067 | -53.589
-6 | -0.34 | 0.00727 | -0.068 | -46.799
-5.5 | -0.282 | 0.00711 | -0.068 | -39.63
-5 | -0.223 | 0.00693 | -0.069 | -32.161
-4.5 | -0.164 | 0.00682 | -0.07 | -23.98
-4 | -0.104 | 0.00668 | -0.071 | -15.492
-3.5 | -0.043 | 0.00661 | -0.071 | -6.536
-3 | 0.017 | 0.0059 | -0.072 | 2.96
-2.5 | 0.078 | 0.00539 | -0.073 | 14.528
-2 | 0.139 | 0.00517 | -0.073 | 26.919
-1.5 | 0.2 | 0.00493 | -0.074 | 40.613
-1 | 0.261 | 0.00495 | -0.075 | 52.821
-0.5 | 0.322 | 0.00495 | -0.075 | 65.037
0 | 0.383 | 0.00502 | -0.076 | 76.397
0.5 | 0.444 | 0.00506 | -0.077 | 87.81
1 | 0.505 | 0.00513 | -0.077 | 98.401
1.5 | 0.566 | 0.00514 | -0.078 | 110.138
2 | 0.626 | 0.00524 | -0.078 | 119.563
2.5 | 0.687 | 0.00534 | -0.079 | 128.634
3 | 0.748 | 0.00545 | -0.08 | 137.268
3.5 | 0.804 | 0.00624 | -0.08 | 128.932
4 | 0.863 | 0.00677 | -0.081 | 127.512
4.5 | 0.921 | 0.00741 | -0.082 | 124.279
5 | 0.978 | 0.0084 | -0.082 | 116.394
5.5 | 1.028 | 0.00975 | -0.082 | 105.402
6 | 1.08 | 0.01014 | -0.083 | 106.531
6.5 | 1.131 | 0.01056 | -0.083 | 107.11
7 | 1.179 | 0.01102 | -0.084 | 107.023
7.5 | 1.226 | 0.01147 | -0.084 | 106.869
8 | 1.27 | 0.01196 | -0.085 | 106.113
8.5 | 1.311 | 0.01246 | -0.085 | 105.168
9 | 1.349 | 0.01301 | -0.086 | 103.654
9.5 | 1.384 | 0.01364 | -0.086 | 101.416
10 | 1.415 | 0.01436 | -0.086 | 98.484
10.5 | 1.439 | 0.01505 | -0.087 | 95.59
11 | 1.458 | 0.01581 | -0.087 | 92.237
11.5 | 1.472 | 0.01665 | -0.087 | 88.413
12 | 1.482 | 0.01757 | -0.088 | 84.336
12.5 | 1.487 | 0.01858 | -0.088 | 80.005
13 | 1.486 | 0.01955 | -0.089 | 76.025
13.5 | 1.481 | 0.02073 | -0.089 | 71.454
14 | 1.469 | 0.02185 | -0.089 | 67.214
14.5 | 1.448 | 0.0233 | -0.089 | 62.156
15 | 1.425 | 0.02443 | -0.09 | 58.315
15.5 | 1.395 | 0.02624 | -0.09 | 53.177
16 | 1.36 | 0.02871 | -0.09 | 47.37
16.5 | 1.319 | 0.03232 | -0.089 | 40.812
17 | 1.276 | 0.03629 | -0.089 | 35.152
17.5 | 1.233 | 0.03965 | -0.089 | 31.106

## 98. Re 8M Mach 0.00 (2)
BIGFOIL.COM POLAR EXPORT
NACA64-415 a=0.8
NACA64-415 a=0.8 |  |  |  | Cl Max: | 1.8242 | at alpha= | 20 | deg
XFOIL ncrit=9 |  |  |  | L/D Max: | 147.617 | at alpha= | 2.5 | deg
Re: | 8000000 |  |  | Cd Min: | 0.0562 | at alpha= | 20 | deg
Mach: | 0 |  |  | Cl=0 at alpha= | -3.1573 | deg
|  |  |  | @ Cl=0.1, Cd= | 0.0052978
|  |  |  | @ Cl=0.4, Cd= | 0.0041251
|  |  |  | @ Cl=0.6, Cd= | 0.0043797
alpha (deg) | Cl | Cd | Cm | Cl/Cd
-20 | -1.5226 | 0.0329 | -0.0834 | -46.2796
-18.5 | -1.4767 | 0.02349 | -0.0846 | -62.865
-18 | -1.4508 | 0.02142 | -0.0847 | -67.7311
-17.5 | -1.4332 | 0.01949 | -0.0828 | -73.5351
-17 | -1.4137 | 0.01782 | -0.0806 | -79.3322
-16.5 | -1.3997 | 0.0164 | -0.0769 | -85.3476
-16 | -1.3802 | 0.01548 | -0.0724 | -89.1602
-15.5 | -1.3411 | 0.01474 | -0.0709 | -90.9837
-15 | -1.3004 | 0.0139 | -0.0696 | -93.554
-14.5 | -1.2571 | 0.01309 | -0.0686 | -96.0351
-14 | -1.2105 | 0.01237 | -0.0679 | -97.8577
-13.5 | -1.1614 | 0.01178 | -0.0676 | -98.5908
-13 | -1.1109 | 0.01122 | -0.0674 | -99.0107
-12.5 | -1.0587 | 0.01078 | -0.0674 | -98.2096
-12 | -1.0059 | 0.01033 | -0.0674 | -97.3766
-11.5 | -0.9523 | 0.00992 | -0.0676 | -95.998
-11 | -0.8986 | 0.00947 | -0.0678 | -94.8891
-10.5 | -0.8444 | 0.00901 | -0.068 | -93.7181
-10 | -0.7892 | 0.00864 | -0.0683 | -91.3426
-9.5 | -0.7333 | 0.00833 | -0.0687 | -88.0312
-9 | -0.6769 | 0.00805 | -0.0692 | -84.087
-8.5 | -0.6201 | 0.00779 | -0.0698 | -79.6021
-8 | -0.5632 | 0.00753 | -0.0703 | -74.7942
-7.5 | -0.5061 | 0.00723 | -0.0709 | -70
-7 | -0.4485 | 0.007 | -0.0715 | -64.0714
-6.5 | -0.3906 | 0.00682 | -0.0721 | -57.2727
-5.5 | -0.2743 | 0.00643 | -0.0735 | -42.6594
-5 | -0.2159 | 0.00628 | -0.0742 | -34.379
-4.5 | -0.1575 | 0.00613 | -0.0749 | -25.6933
-4 | -0.0988 | 0.00599 | -0.0757 | -16.4942
-3.5 | -0.0401 | 0.00583 | -0.0764 | -6.8782
-3 | 0.0184 | 0.00564 | -0.0772 | 3.2624
-2.5 | 0.077 | 0.0054 | -0.078 | 14.2593
-2 | 0.1355 | 0.00514 | -0.0788 | 26.3619
-1.5 | 0.1939 | 0.00477 | -0.0797 | 40.6499
-1 | 0.2522 | 0.00438 | -0.0806 | 57.5799
-0.5 | 0.3108 | 0.00412 | -0.0815 | 75.4369
0 | 0.3699 | 0.00412 | -0.0823 | 89.7816
0.5 | 0.4289 | 0.00413 | -0.0831 | 103.8499
1 | 0.4877 | 0.00418 | -0.0839 | 116.6746
1.5 | 0.5463 | 0.00426 | -0.0846 | 128.2394
2 | 0.6046 | 0.00439 | -0.0852 | 137.7221
2.5 | 0.6628 | 0.00449 | -0.0859 | 147.6169
3 | 0.7163 | 0.00506 | -0.0859 | 141.5613
3.5 | 0.7666 | 0.00587 | -0.0854 | 130.5963
4 | 0.8179 | 0.00653 | -0.085 | 125.2527
4.5 | 0.869 | 0.00715 | -0.0845 | 121.5385
5 | 0.9205 | 0.00768 | -0.0841 | 119.8568
5.5 | 0.9711 | 0.00822 | -0.0835 | 118.1387
6 | 1.0213 | 0.00872 | -0.0829 | 117.1216
6.5 | 1.0719 | 0.00914 | -0.0823 | 117.2757
7 | 1.1224 | 0.00952 | -0.0817 | 117.8992
7.5 | 1.1716 | 0.00993 | -0.0809 | 117.9859
8 | 1.2206 | 0.0103 | -0.0801 | 118.5049
8.5 | 1.2665 | 0.01076 | -0.0787 | 117.7045
9 | 1.312 | 0.01117 | -0.0773 | 117.4575
9.5 | 1.3504 | 0.01165 | -0.0745 | 115.9142
10 | 1.3801 | 0.01221 | -0.0702 | 113.0303
10.5 | 1.413 | 0.01282 | -0.0667 | 110.2184
11 | 1.445 | 0.01355 | -0.0635 | 106.6421
11.5 | 1.4745 | 0.01446 | -0.06 | 101.971
12 | 1.5064 | 0.01535 | -0.0571 | 98.1368
12.5 | 1.5368 | 0.01633 | -0.0542 | 94.109
13.5 | 1.5905 | 0.01865 | -0.048 | 85.2815
14 | 1.616 | 0.02021 | -0.0452 | 79.9604
14.5 | 1.6408 | 0.02191 | -0.0427 | 74.8882
15 | 1.6666 | 0.02364 | -0.0405 | 70.4992
15.5 | 1.6896 | 0.02566 | -0.0383 | 65.8457
16 | 1.7116 | 0.02787 | -0.0363 | 61.4137
16.5 | 1.7293 | 0.03055 | -0.0343 | 56.6056
17 | 1.7456 | 0.0335 | -0.0326 | 52.1075
17.5 | 1.7615 | 0.03665 | -0.0311 | 48.0628
18 | 1.7783 | 0.03984 | -0.0301 | 44.636
18.5 | 1.7929 | 0.04339 | -0.0292 | 41.3206
19 | 1.8061 | 0.04722 | -0.0287 | 38.2486
19.5 | 1.8162 | 0.05149 | -0.0284 | 35.2729
20 | 1.8242 | 0.0562 | -0.0284 | 32.4591

## 99. Re 8M Mach 0.10 (1)
BIGFOIL.COM POLAR EXPORT
NACA64-415 a=0.8
NACA64-415 a=0.8 |  |  |  | Cl Max: | 1.477 | at alpha= | 12.5 | deg
JavaFoil+Calcfoil stall+Eppler ext transition |  |  |  | L/D Max: | 136.923 | at alpha= | 3 | deg
Re: | 8000000 |  |  | Cd Min: | 0.00494 | at alpha= | -1 | deg
Mach: | 0.1 |  |  | Cl=0 at alpha= | -3.1475 | deg
|  |  |  | @ Cl=0.1, Cd= | 0.0053339
|  |  |  | @ Cl=0.4, Cd= | 0.0050272
|  |  |  | @ Cl=0.6, Cd= | 0.0052365
alpha (deg) | Cl | Cd | Cm | Cl/Cd
-19 | -0.714 | 0.1398 | -0.029 | -5.108
-18.5 | -0.735 | 0.13516 | -0.029 | -5.435
-18 | -0.755 | 0.12878 | -0.03 | -5.861
-17.5 | -0.775 | 0.1198 | -0.031 | -6.47
-17 | -0.799 | 0.10568 | -0.035 | -7.556
-16.5 | -0.818 | 0.09533 | -0.037 | -8.58
-16 | -0.83 | 0.08978 | -0.038 | -9.246
-15.5 | -0.883 | 0.05411 | -0.046 | -16.322
-15 | -0.921 | 0.0312 | -0.05 | -29.535
-14.5 | -0.922 | 0.02719 | -0.052 | -33.909
-14 | -0.925 | 0.02146 | -0.053 | -43.125
-13.5 | -0.917 | 0.01897 | -0.054 | -48.37
-13 | -0.905 | 0.01678 | -0.055 | -53.959
-12.5 | -0.888 | 0.0153 | -0.056 | -58.012
-12 | -0.869 | 0.01356 | -0.058 | -64.069
-11.5 | -0.85 | 0.0118 | -0.059 | -72.003
-11 | -0.824 | 0.01076 | -0.06 | -76.634
-10.5 | -0.799 | 0.00983 | -0.062 | -81.241
-10 | -0.758 | 0.00936 | -0.063 | -80.986
-9.5 | -0.714 | 0.00895 | -0.063 | -79.787
-9 | -0.666 | 0.00868 | -0.064 | -76.742
-8.5 | -0.616 | 0.00834 | -0.065 | -73.868
-8 | -0.564 | 0.0081 | -0.065 | -69.648
-7.5 | -0.511 | 0.00786 | -0.066 | -64.962
-7 | -0.455 | 0.00767 | -0.067 | -59.401
-6.5 | -0.399 | 0.0075 | -0.067 | -53.234
-6 | -0.342 | 0.00727 | -0.068 | -46.984
-5.5 | -0.283 | 0.00712 | -0.069 | -39.8
-5 | -0.224 | 0.00699 | -0.069 | -32.065
-4.5 | -0.164 | 0.00684 | -0.07 | -24.012
-4 | -0.104 | 0.00675 | -0.071 | -15.419
-3.5 | -0.043 | 0.00663 | -0.072 | -6.549
-3 | 0.018 | 0.00611 | -0.072 | 2.87
-2.5 | 0.079 | 0.00542 | -0.073 | 14.525
-2 | 0.14 | 0.00517 | -0.074 | 27.045
-1.5 | 0.201 | 0.00495 | -0.074 | 40.672
-1 | 0.263 | 0.00494 | -0.075 | 53.141
-0.5 | 0.324 | 0.00498 | -0.076 | 65.049
0 | 0.385 | 0.00501 | -0.076 | 76.843
0.5 | 0.446 | 0.00508 | -0.077 | 87.897
1 | 0.507 | 0.00511 | -0.078 | 99.268
1.5 | 0.568 | 0.00519 | -0.078 | 109.47
2 | 0.63 | 0.00528 | -0.079 | 119.335
2.5 | 0.691 | 0.00538 | -0.079 | 128.303
3 | 0.751 | 0.00549 | -0.08 | 136.923
3.5 | 0.808 | 0.0063 | -0.081 | 128.349
4 | 0.867 | 0.0068 | -0.081 | 127.595
4.5 | 0.925 | 0.00751 | -0.082 | 123.213
5 | 0.983 | 0.00844 | -0.083 | 116.403
5.5 | 1.032 | 0.00982 | -0.083 | 105.074
6 | 1.085 | 0.0102 | -0.083 | 106.337
6.5 | 1.136 | 0.01066 | -0.084 | 106.552
7 | 1.184 | 0.01111 | -0.084 | 106.588
7.5 | 1.23 | 0.01157 | -0.085 | 106.341
8 | 1.274 | 0.01207 | -0.085 | 105.545
8.5 | 1.314 | 0.01258 | -0.085 | 104.452
9 | 1.352 | 0.01319 | -0.086 | 102.506
9.5 | 1.386 | 0.0138 | -0.086 | 100.457
10 | 1.416 | 0.01454 | -0.087 | 97.375
10.5 | 1.438 | 0.01524 | -0.087 | 94.367
11 | 1.456 | 0.01612 | -0.087 | 90.309
11.5 | 1.468 | 0.01699 | -0.088 | 86.411
12 | 1.475 | 0.01786 | -0.088 | 82.605
12.5 | 1.477 | 0.01891 | -0.089 | 78.12
13 | 1.474 | 0.01993 | -0.089 | 73.956
13.5 | 1.465 | 0.02118 | -0.089 | 69.154
14 | 1.448 | 0.02234 | -0.089 | 64.83
14.5 | 1.423 | 0.02389 | -0.09 | 59.561
15 | 1.394 | 0.02531 | -0.09 | 55.078
15.5 | 1.357 | 0.0276 | -0.09 | 49.186
16 | 1.315 | 0.03073 | -0.09 | 42.797
16.5 | 1.27 | 0.03403 | -0.089 | 37.33
17 | 1.22 | 0.03882 | -0.089 | 31.434
17.5 | 1.166 | 0.04564 | -0.088 | 25.54

## 100. Re 8M Mach 0.10 (2)
BIGFOIL.COM POLAR EXPORT
NACA64-415 a=0.8
NACA64-415 a=0.8 |  |  |  | Cl Max: | 1.8129 | at alpha= | 20 | deg
XFOIL ncrit=9 |  |  |  | L/D Max: | 148.222 | at alpha= | 2.5 | deg
Re: | 8000000 |  |  | Cd Min: | 0.06031 | at alpha= | 20 | deg
Mach: | 0.1 |  |  | Cl=0 at alpha= | -3.1565 | deg
|  |  |  | @ Cl=0.1, Cd= | 0.005297
|  |  |  | @ Cl=0.4, Cd= | 0.0041247
|  |  |  | @ Cl=0.6, Cd= | 0.004373
alpha (deg) | Cl | Cd | Cm | Cl/Cd
-20 | -1.506 | 0.03706 | -0.085 | -40.6368
-19.5 | -1.5 | 0.03265 | -0.0863 | -45.9418
-19 | -1.4884 | 0.02901 | -0.0868 | -51.3064
-18.5 | -1.4761 | 0.02569 | -0.0868 | -57.4582
-18 | -1.4441 | 0.02313 | -0.0887 | -62.4341
-17.5 | -1.4283 | 0.02091 | -0.0868 | -68.307
-17 | -1.4088 | 0.01903 | -0.0848 | -74.0305
-16 | -1.3803 | 0.01603 | -0.0771 | -86.1073
-15.5 | -1.3482 | 0.01522 | -0.0742 | -88.5808
-15 | -1.3074 | 0.01442 | -0.0726 | -90.6657
-14.5 | -1.2654 | 0.01353 | -0.0712 | -93.5255
-14 | -1.2198 | 0.01271 | -0.0702 | -95.9717
-13.5 | -1.171 | 0.01205 | -0.0696 | -97.1784
-13 | -1.1203 | 0.01145 | -0.0692 | -97.8428
-12.5 | -1.0678 | 0.01096 | -0.069 | -97.427
-12 | -1.0145 | 0.01048 | -0.0689 | -96.8034
-11.5 | -0.9604 | 0.01006 | -0.0689 | -95.4672
-11 | -0.9056 | 0.00966 | -0.069 | -93.7474
-10.5 | -0.8513 | 0.00914 | -0.069 | -93.14
-10 | -0.7957 | 0.00874 | -0.0693 | -91.0412
-9.5 | -0.7393 | 0.0084 | -0.0696 | -88.0119
-9 | -0.6824 | 0.0081 | -0.07 | -84.2469
-8.5 | -0.625 | 0.00784 | -0.0705 | -79.7194
-8 | -0.5674 | 0.00759 | -0.071 | -74.7563
-7.5 | -0.5099 | 0.00728 | -0.0715 | -70.0412
-7 | -0.4519 | 0.00703 | -0.0721 | -64.2817
-6.5 | -0.3934 | 0.00684 | -0.0727 | -57.5146
-6 | -0.3349 | 0.00668 | -0.0733 | -50.1347
-5.5 | -0.2763 | 0.00646 | -0.074 | -42.7709
-5 | -0.2175 | 0.0063 | -0.0747 | -34.5238
-4.5 | -0.1586 | 0.00614 | -0.0754 | -25.8306
-4 | -0.0995 | 0.00601 | -0.0761 | -16.5557
-3.5 | -0.0404 | 0.00585 | -0.0769 | -6.906
-3 | 0.0184 | 0.00565 | -0.0776 | 3.2566
-2.5 | 0.0774 | 0.00542 | -0.0784 | 14.2804
-1.5 | 0.195 | 0.00478 | -0.0801 | 40.795
-1 | 0.2538 | 0.00438 | -0.0811 | 57.9452
-0.5 | 0.3126 | 0.00413 | -0.082 | 75.6901
0 | 0.3722 | 0.00412 | -0.0828 | 90.3398
0.5 | 0.4315 | 0.00413 | -0.0836 | 104.4794
1 | 0.4907 | 0.00419 | -0.0843 | 117.1122
1.5 | 0.5497 | 0.00427 | -0.085 | 128.7354
2 | 0.6083 | 0.00439 | -0.0857 | 138.5649
2.5 | 0.667 | 0.0045 | -0.0864 | 148.2222
3 | 0.7208 | 0.00506 | -0.0863 | 142.4506
3.5 | 0.7712 | 0.00589 | -0.0858 | 130.9338
4 | 0.8227 | 0.00656 | -0.0853 | 125.4116
5 | 0.9256 | 0.00772 | -0.0843 | 119.8964
5.5 | 0.9764 | 0.00826 | -0.0837 | 118.2082
6 | 1.0264 | 0.00879 | -0.0829 | 116.7691
6.5 | 1.0775 | 0.0092 | -0.0823 | 117.1196
7 | 1.1281 | 0.00959 | -0.0816 | 117.633
7.5 | 1.1773 | 0.01001 | -0.0807 | 117.6124
8 | 1.2262 | 0.01039 | -0.0797 | 118.0173
8.5 | 1.272 | 0.01085 | -0.0781 | 117.235
9 | 1.3167 | 0.01128 | -0.0764 | 116.7287
9.5 | 1.3496 | 0.01179 | -0.0724 | 114.4699
10 | 1.3812 | 0.01238 | -0.0684 | 111.567
10.5 | 1.4145 | 0.01304 | -0.065 | 108.4739
11 | 1.4465 | 0.01384 | -0.0617 | 104.5159
11.5 | 1.4771 | 0.01478 | -0.0583 | 99.9391
12 | 1.5089 | 0.01573 | -0.0553 | 95.925
12.5 | 1.5388 | 0.0168 | -0.0523 | 91.5952
13 | 1.5653 | 0.01781 | -0.0489 | 87.8888
13.5 | 1.591 | 0.01937 | -0.0459 | 82.1373
14 | 1.6167 | 0.02102 | -0.0431 | 76.9125
14.5 | 1.643 | 0.02274 | -0.0407 | 72.2515
15 | 1.6679 | 0.02463 | -0.0384 | 67.7182
15.5 | 1.6899 | 0.02685 | -0.0361 | 62.9385
16 | 1.7109 | 0.02929 | -0.0341 | 58.4124
16.5 | 1.7279 | 0.0322 | -0.0321 | 53.6615
17 | 1.743 | 0.03543 | -0.0304 | 49.1956
17.5 | 1.7606 | 0.0386 | -0.0292 | 45.6114
18 | 1.7775 | 0.04195 | -0.0282 | 42.3719
18.5 | 1.7904 | 0.04586 | -0.0274 | 39.0406
19 | 1.8016 | 0.05008 | -0.027 | 35.9744
19.5 | 1.8082 | 0.05498 | -0.0268 | 32.8883
20 | 1.8129 | 0.06031 | -0.0271 | 30.0597

## 101. Re 8M Mach 0.25 (1)
BIGFOIL.COM POLAR EXPORT
NACA64-415 a=0.8
NACA64-415 a=0.8 |  |  |  | Cl Max: | 1.431 | at alpha= | 11 | deg
JavaFoil+Calcfoil stall+Eppler ext transition |  |  |  | L/D Max: | 139.367 | at alpha= | 3 | deg
Re: | 8000000 |  |  | Cd Min: | 0.00497 | at alpha= | -1.5 | deg
Mach: | 0.25 |  |  | Cl=0 at alpha= | -3.1429 | deg
|  |  |  | @ Cl=0.1, Cd= | 0.0054046
|  |  |  | @ Cl=0.4, Cd= | 0.0050732
|  |  |  | @ Cl=0.6, Cd= | 0.0052529
alpha (deg) | Cl | Cd | Cm | Cl/Cd
-17.5 | -0.489 | 0.14614 | -0.027 | -3.344
-17 | -0.539 | 0.14766 | -0.024 | -3.65
-16.5 | -0.589 | 0.1261 | -0.028 | -4.67
-16 | -0.632 | 0.11655 | -0.029 | -5.421
-15.5 | -0.67 | 0.10723 | -0.031 | -6.253
-15 | -0.692 | 0.10094 | -0.032 | -6.854
-14.5 | -0.712 | 0.08983 | -0.036 | -7.928
-14 | -0.737 | 0.07299 | -0.041 | -10.102
-13.5 | -0.803 | 0.03446 | -0.052 | -23.305
-13 | -0.829 | 0.02254 | -0.055 | -36.797
-12.5 | -0.833 | 0.01864 | -0.057 | -44.688
-12 | -0.828 | 0.01615 | -0.058 | -51.243
-11.5 | -0.814 | 0.0145 | -0.059 | -56.149
-11 | -0.799 | 0.01255 | -0.061 | -63.685
-10.5 | -0.78 | 0.01106 | -0.062 | -70.481
-10 | -0.752 | 0.00967 | -0.064 | -77.728
-9.5 | -0.719 | 0.00945 | -0.065 | -76.111
-9 | -0.674 | 0.00905 | -0.066 | -74.462
-8.5 | -0.625 | 0.00869 | -0.067 | -71.957
-8 | -0.574 | 0.00834 | -0.067 | -68.795
-7.5 | -0.521 | 0.00805 | -0.068 | -64.66
-7 | -0.465 | 0.00786 | -0.069 | -59.227
-6.5 | -0.408 | 0.00762 | -0.069 | -53.606
-6 | -0.35 | 0.00743 | -0.07 | -47.061
-5.5 | -0.29 | 0.00721 | -0.071 | -40.263
-5 | -0.23 | 0.00706 | -0.071 | -32.562
-4.5 | -0.169 | 0.00692 | -0.072 | -24.379
-4 | -0.107 | 0.0068 | -0.073 | -15.712
-3.5 | -0.045 | 0.00667 | -0.074 | -6.679
-3 | 0.018 | 0.00617 | -0.074 | 2.919
-2.5 | 0.081 | 0.00548 | -0.075 | 14.739
-2 | 0.144 | 0.00523 | -0.076 | 27.477
-1.5 | 0.207 | 0.00497 | -0.076 | 41.643
-1 | 0.27 | 0.00499 | -0.077 | 54.092
-0.5 | 0.333 | 0.005 | -0.078 | 66.528
0 | 0.396 | 0.00507 | -0.078 | 78.052
0.5 | 0.459 | 0.00512 | -0.079 | 89.529
1 | 0.521 | 0.00516 | -0.08 | 101.028
1.5 | 0.584 | 0.00523 | -0.08 | 111.705
2 | 0.647 | 0.00532 | -0.081 | 121.588
2.5 | 0.71 | 0.00543 | -0.082 | 130.785
3 | 0.772 | 0.00554 | -0.082 | 139.367
3.5 | 0.83 | 0.00646 | -0.083 | 128.589
4 | 0.89 | 0.00702 | -0.084 | 126.763
4.5 | 0.95 | 0.00784 | -0.084 | 121.092
5 | 1.003 | 0.00886 | -0.084 | 113.279
5.5 | 1.056 | 0.01019 | -0.085 | 103.688
6 | 1.11 | 0.01063 | -0.085 | 104.447
6.5 | 1.16 | 0.01113 | -0.086 | 104.235
7 | 1.208 | 0.01163 | -0.086 | 103.864
7.5 | 1.253 | 0.01216 | -0.087 | 103.048
8 | 1.294 | 0.01274 | -0.087 | 101.59
8.5 | 1.332 | 0.01336 | -0.088 | 99.731
9 | 1.365 | 0.01402 | -0.088 | 97.348
9.5 | 1.393 | 0.01487 | -0.088 | 93.71
10 | 1.416 | 0.01562 | -0.089 | 90.632
10.5 | 1.427 | 0.01664 | -0.089 | 85.765
11 | 1.431 | 0.01759 | -0.09 | 81.364
11.5 | 1.427 | 0.01869 | -0.09 | 76.33
12 | 1.414 | 0.01979 | -0.09 | 71.448
12.5 | 1.392 | 0.02113 | -0.091 | 65.885
13 | 1.361 | 0.02263 | -0.091 | 60.169
13.5 | 1.321 | 0.02444 | -0.091 | 54.074
14 | 1.267 | 0.02663 | -0.091 | 47.588
14.5 | 1.196 | 0.02987 | -0.091 | 40.049
15 | 1.116 | 0.03419 | -0.09 | 32.634
15.5 | 1.013 | 0.04562 | -0.087 | 22.209
16 | 0.845 | 0.1016 | -0.068 | 8.317

## 102. Re 8M Mach 0.25 (2)
BIGFOIL.COM POLAR EXPORT
NACA64-415 a=0.8
NACA64-415 a=0.8 |  |  |  | Cl Max: | 1.7607 | at alpha= | 19 | deg
XFOIL ncrit=9 |  |  |  | L/D Max: | 151.96 | at alpha= | 2.5 | deg
Re: | 8000000 |  |  | Cd Min: | 0.08425 | at alpha= | 20 | deg
Mach: | 0.25 |  |  | Cl=0 at alpha= | -3.1544 | deg
|  |  |  | @ Cl=0.1, Cd= | 0.005424
|  |  |  | @ Cl=0.4, Cd= | 0.00416
|  |  |  | @ Cl=0.6, Cd= | 0.0043676
alpha (deg) | Cl | Cd | Cm | Cl/Cd
-20 | -1.2505 | 0.08141 | -0.0748 | -15.3605
-19.5 | -1.3114 | 0.06762 | -0.0821 | -19.3937
-19 | -1.3515 | 0.05683 | -0.0875 | -23.7815
-18 | -1.3919 | 0.04061 | -0.0945 | -34.2748
-17.5 | -1.3518 | 0.03364 | -0.1053 | -40.1843
-17 | -1.3459 | 0.02998 | -0.1039 | -44.8933
-16.5 | -1.3407 | 0.02617 | -0.1026 | -51.2304
-16 | -1.3264 | 0.02317 | -0.1008 | -57.2464
-15.5 | -1.3074 | 0.02067 | -0.0985 | -63.2511
-15 | -1.289 | 0.01843 | -0.0956 | -69.9403
-14.5 | -1.2729 | 0.01666 | -0.0914 | -76.4046
-14 | -1.2525 | 0.01543 | -0.0858 | -81.173
-13.5 | -1.214 | 0.01415 | -0.0828 | -85.7951
-13 | -1.1674 | 0.01309 | -0.0806 | -89.1826
-12.5 | -1.1149 | 0.01233 | -0.079 | -90.4217
-12 | -1.0608 | 0.01161 | -0.0778 | -91.3695
-11.5 | -1.0047 | 0.01099 | -0.0768 | -91.4195
-11 | -0.9475 | 0.01043 | -0.076 | -90.8437
-10.5 | -0.8893 | 0.00993 | -0.0755 | -89.5569
-10 | -0.8314 | 0.00936 | -0.075 | -88.8248
-9.5 | -0.7725 | 0.00887 | -0.0747 | -87.0913
-9 | -0.7127 | 0.00847 | -0.0746 | -84.144
-8.5 | -0.6524 | 0.00813 | -0.0747 | -80.246
-8 | -0.5918 | 0.00784 | -0.0748 | -75.4847
-7.5 | -0.5312 | 0.00755 | -0.075 | -70.3576
-7 | -0.4707 | 0.00723 | -0.0753 | -65.1037
-6.5 | -0.4096 | 0.00699 | -0.0757 | -58.598
-6 | -0.3484 | 0.00679 | -0.0762 | -51.3108
-5.5 | -0.2873 | 0.00659 | -0.0767 | -43.5964
-5 | -0.2262 | 0.00639 | -0.0773 | -35.3991
-4.5 | -0.1648 | 0.00624 | -0.0779 | -26.4103
-4 | -0.1036 | 0.00608 | -0.0786 | -17.0395
-3.5 | -0.0423 | 0.00593 | -0.0793 | -7.1332
-3 | 0.0189 | 0.00574 | -0.08 | 3.2927
-2.5 | 0.0798 | 0.00552 | -0.0808 | 14.4565
-2 | 0.1408 | 0.00523 | -0.0816 | 26.9216
-1.5 | 0.2014 | 0.00484 | -0.0825 | 41.6116
-1 | 0.2621 | 0.00443 | -0.0835 | 59.1648
-0.5 | 0.323 | 0.00416 | -0.0844 | 77.6442
0 | 0.3846 | 0.00416 | -0.0852 | 92.4519
0.5 | 0.4461 | 0.00416 | -0.086 | 107.2356
1 | 0.5074 | 0.00422 | -0.0868 | 120.237
1.5 | 0.5684 | 0.0043 | -0.0875 | 132.186
2 | 0.6292 | 0.00443 | -0.0882 | 142.0316
2.5 | 0.6899 | 0.00454 | -0.0888 | 151.9604
3 | 0.7458 | 0.00508 | -0.0887 | 146.811
3.5 | 0.7968 | 0.00597 | -0.0879 | 133.4673
4.5 | 0.9005 | 0.0074 | -0.0862 | 121.6892
5 | 0.9527 | 0.00798 | -0.0853 | 119.386
5.5 | 1.0038 | 0.00858 | -0.0841 | 116.993
6 | 1.0548 | 0.0091 | -0.0829 | 115.9121
6.5 | 1.1061 | 0.00956 | -0.0817 | 115.7008
7 | 1.1568 | 0.00999 | -0.0804 | 115.7958
7.5 | 1.2061 | 0.01041 | -0.0787 | 115.8598
8 | 1.2517 | 0.01091 | -0.0764 | 114.7296
8.5 | 1.2866 | 0.01138 | -0.0719 | 113.058
9 | 1.32 | 0.01203 | -0.0676 | 109.7257
9.5 | 1.3547 | 0.01279 | -0.0636 | 105.9187
10 | 1.3904 | 0.01359 | -0.0601 | 102.3105
10.5 | 1.4235 | 0.0146 | -0.0563 | 97.5
11 | 1.4553 | 0.01574 | -0.0526 | 92.4587
11.5 | 1.4885 | 0.01692 | -0.0493 | 87.9728
12 | 1.519 | 0.01832 | -0.0458 | 82.9148
12.5 | 1.5463 | 0.01994 | -0.0423 | 77.5476
13 | 1.5705 | 0.02162 | -0.0386 | 72.6411
13.5 | 1.5973 | 0.02365 | -0.0356 | 67.5391
14 | 1.6239 | 0.02585 | -0.0329 | 62.8201
14.5 | 1.6484 | 0.02834 | -0.0304 | 58.1651
15 | 1.6683 | 0.03136 | -0.0279 | 53.1983
15.5 | 1.6864 | 0.03468 | -0.0257 | 48.6275
16 | 1.7055 | 0.03814 | -0.0239 | 44.7168
16.5 | 1.7219 | 0.04199 | -0.0224 | 41.0074
17 | 1.7365 | 0.04623 | -0.0212 | 37.5622
17.5 | 1.7452 | 0.05123 | -0.0204 | 34.066
18 | 1.752 | 0.05667 | -0.02 | 30.9158
18.5 | 1.7572 | 0.06258 | -0.0202 | 28.0793
19 | 1.7607 | 0.06891 | -0.0208 | 25.5507
19.5 | 1.7575 | 0.07635 | -0.0223 | 23.019
20 | 1.7529 | 0.08425 | -0.0243 | 20.8059

## 103. Re 8M Mach 0.50 (1)
BIGFOIL.COM POLAR EXPORT
NACA64-415 a=0.8
NACA64-415 a=0.8 |  |  |  | Cl Max: | 1.337 | at alpha= | 19.5 | deg
JavaFoil+Calcfoil stall+Eppler ext transition |  |  |  | L/D Max: | 143.729 | at alpha= | 3 | deg
Re: | 8000000 |  |  | Cd Min: | 0.00515 | at alpha= | -1.5 | deg
Mach: | 0.5 |  |  | Cl=0 at alpha= | -3.1429 | deg
|  |  |  | @ Cl=0.1, Cd= | 0.0058122
|  |  |  | @ Cl=0.4, Cd= | 0.005252
|  |  |  | @ Cl=0.6, Cd= | 0.0054589
alpha (deg) | Cl | Cd | Cm | Cl/Cd
-20 | -0.944 | 0.1518 | -0.035 | -6.217
-19.5 | -0.914 | 0.14712 | -0.034 | -6.211
-19 | -0.885 | 0.14394 | -0.034 | -6.148
-18.5 | -0.858 | 0.13903 | -0.034 | -6.169
-18 | -0.833 | 0.13553 | -0.036 | -6.148
-17.5 | -0.804 | 0.1312 | -0.035 | -6.129
-17 | -0.774 | 0.12613 | -0.034 | -6.14
-16.5 | -0.746 | 0.12225 | -0.034 | -6.101
-16 | -0.718 | 0.11711 | -0.034 | -6.135
-15.5 | -0.693 | 0.11421 | -0.036 | -6.068
-15 | -0.664 | 0.10919 | -0.035 | -6.078
-14.5 | -0.636 | 0.10175 | -0.035 | -6.249
-14 | -0.609 | 0.09391 | -0.036 | -6.482
-13.5 | -0.582 | 0.08659 | -0.038 | -6.727
-13 | -0.551 | 0.09425 | -0.035 | -5.849
-12.5 | -0.523 | 0.08685 | -0.035 | -6.026
-12 | -0.497 | 0.07797 | -0.038 | -6.379
-11.5 | -0.471 | 0.0706 | -0.04 | -6.675
-11 | -0.491 | 0.02993 | -0.061 | -16.392
-10.5 | -0.479 | 0.01866 | -0.066 | -25.678
-10 | -0.383 | 0.06868 | -0.034 | -5.582
-9.5 | -0.357 | 0.06001 | -0.039 | -5.95
-9 | -0.362 | 0.02783 | -0.063 | -13.003
-8.5 | -0.52 | 0.01415 | -0.07 | -36.735
-8 | -0.549 | 0.01104 | -0.073 | -49.705
-7.5 | -0.532 | 0.00957 | -0.075 | -55.574
-7 | -0.493 | 0.00904 | -0.077 | -54.468
-6.5 | -0.44 | 0.00858 | -0.077 | -51.307
-6 | -0.382 | 0.00823 | -0.078 | -46.379
-5.5 | -0.319 | 0.00786 | -0.079 | -40.643
-5 | -0.254 | 0.00763 | -0.08 | -33.306
-4.5 | -0.187 | 0.0074 | -0.081 | -25.28
-4 | -0.119 | 0.00718 | -0.081 | -16.556
-3.5 | -0.05 | 0.00705 | -0.082 | -7.049
-3 | 0.02 | 0.00689 | -0.083 | 2.921
-2.5 | 0.09 | 0.00587 | -0.084 | 15.379
-2 | 0.161 | 0.00546 | -0.085 | 29.393
-1.5 | 0.231 | 0.00515 | -0.085 | 44.937
-1 | 0.302 | 0.00519 | -0.086 | 58.087
-0.5 | 0.372 | 0.00524 | -0.087 | 71.056
0 | 0.442 | 0.00527 | -0.088 | 84.01
0.5 | 0.513 | 0.00534 | -0.088 | 96.022
1 | 0.583 | 0.00542 | -0.089 | 107.523
1.5 | 0.653 | 0.00558 | -0.09 | 116.955
2 | 0.723 | 0.00568 | -0.091 | 127.368
2.5 | 0.793 | 0.00586 | -0.091 | 135.277
3 | 0.863 | 0.00601 | -0.092 | 143.729
3.5 | 0.923 | 0.00652 | -0.092 | 141.461
4 | 0.985 | 0.00797 | -0.093 | 123.633
4.5 | 1.045 | 0.00917 | -0.093 | 113.949
5 | 1.101 | 0.01153 | -0.093 | 95.487
5.5 | 1.158 | 0.01221 | -0.094 | 94.838
6 | 1.209 | 0.01295 | -0.094 | 93.368
6.5 | 1.252 | 0.01373 | -0.095 | 91.21
7 | 1.285 | 0.01458 | -0.095 | 88.154
7.5 | 1.302 | 0.01568 | -0.096 | 83.005
8 | 1.291 | 0.01705 | -0.096 | 75.742
8.5 | 1.223 | 0.0188 | -0.097 | 65.085
9 | 0.808 | 0.02066 | -0.097 | 39.107
9.5 | 0.698 | 0.0674 | -0.048 | 10.359
10 | 0.869 | 0.02312 | -0.098 | 37.592
10.5 | 0.889 | 0.02729 | -0.097 | 32.564
11 | 0.781 | 0.07857 | -0.052 | 9.939
11.5 | 0.958 | 0.02734 | -0.099 | 35.046
12 | 0.956 | 0.03798 | -0.095 | 25.169
12.5 | 0.874 | 0.08686 | -0.066 | 10.064
13 | 0.989 | 0.04898 | -0.092 | 20.188
13.5 | 0.923 | 0.09519 | -0.063 | 9.699
14 | 1.033 | 0.06272 | -0.09 | 16.472
14.5 | 0.97 | 0.10308 | -0.058 | 9.406
15 | 1.015 | 0.10154 | -0.071 | 9.998
15.5 | 1.134 | 0.06352 | -0.094 | 17.846
16 | 1.067 | 0.11846 | -0.071 | 9.005
16.5 | 1.082 | 0.12176 | -0.066 | 8.886
17 | 1.151 | 0.10515 | -0.082 | 10.943
17.5 | 1.204 | 0.09742 | -0.088 | 12.354
18 | 1.163 | 0.13138 | -0.068 | 8.852
18.5 | 1.231 | 0.11445 | -0.083 | 10.754
19 | 1.311 | 0.09112 | -0.094 | 14.391
19.5 | 1.337 | 0.09734 | -0.094 | 13.735
20 | 1.275 | 0.16264 | -0.074 | 7.838

## 104. Re 8M Mach 0.50 (2)
BIGFOIL.COM POLAR EXPORT
NACA64-415 a=0.8
NACA64-415 a=0.8 |  |  |  | Cl Max: | 1.4518 | at alpha= | 11 | deg
XFOIL ncrit=9 |  |  |  | L/D Max: | 167.969 | at alpha= | 3 | deg
Re: | 8000000 |  |  | Cd Min: | 0.14906 | at alpha= | 16 | deg
Mach: | 0.5 |  |  | Cl=0 at alpha= | -3.1402 | deg
|  |  |  | @ Cl=0.1, Cd= | 0.0058293
|  |  |  | @ Cl=0.4, Cd= | 0.0043357
|  |  |  | @ Cl=0.6, Cd= | 0.0044277
alpha (deg) | Cl | Cd | Cm | Cl/Cd
-14 | -0.4636 | 0.11963 | -0.0597 | -3.8753
-13.5 | -0.4711 | 0.10794 | -0.0674 | -4.3645
-13 | -0.4898 | 0.09531 | -0.076 | -5.139
-12.5 | -0.5111 | 0.08295 | -0.0846 | -6.1615
-12 | -0.5361 | 0.07055 | -0.0932 | -7.5989
-11.5 | -0.5628 | 0.05724 | -0.1022 | -9.8323
-11 | -0.5895 | 0.04637 | -0.1101 | -12.713
-10.5 | -0.6203 | 0.03738 | -0.1151 | -16.5944
-10 | -0.6606 | 0.02921 | -0.1172 | -22.6155
-9.5 | -0.6985 | 0.02256 | -0.1156 | -30.9619
-9 | -0.7294 | 0.01822 | -0.1087 | -40.0329
-8.5 | -0.7256 | 0.01393 | -0.1024 | -52.089
-8 | -0.6873 | 0.01101 | -0.0976 | -62.4251
-7.5 | -0.6265 | 0.00946 | -0.0945 | -66.2262
-7 | -0.5566 | 0.00862 | -0.0925 | -64.5708
-6.5 | -0.4846 | 0.00801 | -0.0911 | -60.4994
-6 | -0.4121 | 0.00752 | -0.0902 | -54.8005
-5.5 | -0.3391 | 0.00718 | -0.0897 | -47.2284
-5 | -0.2665 | 0.00693 | -0.0895 | -38.456
-4.5 | -0.1945 | 0.00665 | -0.0895 | -29.2481
-4 | -0.1226 | 0.00646 | -0.0897 | -18.9783
-3.5 | -0.0513 | 0.00628 | -0.0901 | -8.1688
-3 | 0.02 | 0.0061 | -0.0906 | 3.2787
-2.5 | 0.0905 | 0.00587 | -0.0913 | 15.4174
-2 | 0.1605 | 0.00557 | -0.0921 | 28.8151
-1.5 | 0.23 | 0.00514 | -0.093 | 44.7471
-0.5 | 0.3693 | 0.00434 | -0.0951 | 85.0922
0 | 0.4404 | 0.00433 | -0.096 | 101.709
0.5 | 0.5111 | 0.00435 | -0.0969 | 117.4943
1 | 0.5821 | 0.00441 | -0.0977 | 131.9955
1.5 | 0.6529 | 0.00448 | -0.0985 | 145.7366
2 | 0.7233 | 0.00461 | -0.0991 | 156.898
2.5 | 0.7933 | 0.00476 | -0.0995 | 166.6597
3 | 0.86 | 0.00512 | -0.0992 | 167.9688
3.5 | 0.9098 | 0.00632 | -0.0962 | 143.9557
4.5 | 1.0052 | 0.00835 | -0.0889 | 120.3832
5 | 1.0497 | 0.00917 | -0.0844 | 114.4711
5.5 | 1.0732 | 0.01009 | -0.076 | 106.3627
6 | 1.1115 | 0.01098 | -0.0706 | 101.2295
6.5 | 1.1546 | 0.01189 | -0.0659 | 97.1068
7 | 1.1974 | 0.01294 | -0.0613 | 92.5348
7.5 | 1.2388 | 0.01417 | -0.0566 | 87.4241
8 | 1.2804 | 0.01554 | -0.052 | 82.3938
8.5 | 1.3187 | 0.01722 | -0.0472 | 76.5796
9 | 1.3543 | 0.01922 | -0.0423 | 70.4631
9.5 | 1.3896 | 0.02145 | -0.0376 | 64.7832
10 | 1.4199 | 0.02419 | -0.0328 | 58.6978
10.5 | 1.4419 | 0.02772 | -0.028 | 52.0166
11 | 1.4518 | 0.03235 | -0.0232 | 44.8779
11.5 | 1.443 | 0.0387 | -0.0191 | 37.2868
12 | 1.4226 | 0.04649 | -0.0162 | 30.6001
12.5 | 1.3968 | 0.05552 | -0.0151 | 25.1585
13 | 1.3686 | 0.0658 | -0.0161 | 20.7994
13.5 | 1.3376 | 0.07743 | -0.0195 | 17.275
14 | 1.3004 | 0.09015 | -0.0244 | 14.4248
14.5 | 1.267 | 0.10448 | -0.0321 | 12.1267
15 | 1.2375 | 0.11937 | -0.0412 | 10.3669
15.5 | 1.2134 | 0.13434 | -0.051 | 9.0323
16 | 1.1938 | 0.14906 | -0.061 | 8.0089

## 105. Re 10M Mach 0.00 (1)
BIGFOIL.COM POLAR EXPORT
NACA64-415 a=0.8
NACA64-415 a=0.8 |  |  |  | Cl Max: | 1.489 | at alpha= | 12.5 | deg
JavaFoil+Calcfoil stall+Eppler ext transition |  |  |  | L/D Max: | 130.799 | at alpha= | 2.5 | deg
Re: | 10000000 |  |  | Cd Min: | 0.00485 | at alpha= | -1 | deg
Mach: | 0 |  |  | Cl=0 at alpha= | -3.1417 | deg
|  |  |  | @ Cl=0.1, Cd= | 0.0054554
|  |  |  | @ Cl=0.4, Cd= | 0.0048939
|  |  |  | @ Cl=0.6, Cd= | 0.0051167
alpha (deg) | Cl | Cd | Cm | Cl/Cd
-19.5 | -0.74 | 0.13933 | -0.03 | -5.309
-19 | -0.76 | 0.13192 | -0.031 | -5.76
-18.5 | -0.779 | 0.12431 | -0.032 | -6.267
-18 | -0.793 | 0.12204 | -0.032 | -6.5
-17.5 | -0.809 | 0.11458 | -0.033 | -7.065
-17 | -0.828 | 0.10331 | -0.035 | -8.01
-16.5 | -0.875 | 0.06829 | -0.042 | -12.81
-16 | -0.898 | 0.05554 | -0.045 | -16.167
-15.5 | -0.934 | 0.03649 | -0.049 | -25.585
-15 | -0.939 | 0.02993 | -0.05 | -31.386
-14.5 | -0.946 | 0.02289 | -0.052 | -41.332
-14 | -0.943 | 0.01895 | -0.054 | -49.766
-13.5 | -0.932 | 0.01699 | -0.055 | -54.846
-13 | -0.917 | 0.01527 | -0.056 | -60.047
-12.5 | -0.897 | 0.01394 | -0.057 | -64.396
-12 | -0.882 | 0.01186 | -0.058 | -74.369
-11.5 | -0.86 | 0.01071 | -0.059 | -80.294
-11 | -0.833 | 0.00997 | -0.061 | -83.519
-10.5 | -0.799 | 0.00938 | -0.062 | -85.112
-10 | -0.757 | 0.00896 | -0.062 | -84.502
-9.5 | -0.713 | 0.00865 | -0.063 | -82.404
-9 | -0.665 | 0.00836 | -0.064 | -79.528
-8.5 | -0.614 | 0.00809 | -0.064 | -75.945
-8 | -0.562 | 0.00784 | -0.065 | -71.677
-7.5 | -0.509 | 0.00761 | -0.066 | -66.864
-7 | -0.454 | 0.00744 | -0.066 | -61.008
-6.5 | -0.397 | 0.00728 | -0.067 | -54.605
-6 | -0.34 | 0.00705 | -0.068 | -48.239
-5.5 | -0.282 | 0.00688 | -0.068 | -40.988
-5 | -0.223 | 0.00676 | -0.069 | -33
-4.5 | -0.164 | 0.0066 | -0.07 | -24.762
-4 | -0.104 | 0.00653 | -0.071 | -15.861
-3.5 | -0.043 | 0.00641 | -0.071 | -6.736
-3 | 0.017 | 0.00603 | -0.072 | 2.894
-2.5 | 0.078 | 0.00556 | -0.073 | 14.078
-2 | 0.139 | 0.00527 | -0.073 | 26.407
-1.5 | 0.2 | 0.0051 | -0.074 | 39.267
-1 | 0.261 | 0.00485 | -0.075 | 53.913
-0.5 | 0.322 | 0.00487 | -0.075 | 66.228
0 | 0.383 | 0.00488 | -0.076 | 78.575
0.5 | 0.444 | 0.00493 | -0.077 | 90.038
1 | 0.505 | 0.00502 | -0.077 | 100.6
1.5 | 0.566 | 0.00506 | -0.078 | 111.735
2 | 0.626 | 0.00516 | -0.078 | 121.438
2.5 | 0.687 | 0.00525 | -0.079 | 130.799
3 | 0.748 | 0.00611 | -0.08 | 122.311
3.5 | 0.804 | 0.00649 | -0.08 | 123.909
4 | 0.863 | 0.00704 | -0.081 | 122.616
4.5 | 0.921 | 0.00767 | -0.082 | 120.039
5 | 0.978 | 0.00869 | -0.082 | 112.527
5.5 | 1.029 | 0.00944 | -0.082 | 108.996
6 | 1.082 | 0.00981 | -0.083 | 110.27
6.5 | 1.132 | 0.01024 | -0.083 | 110.633
7 | 1.181 | 0.01065 | -0.084 | 110.883
7.5 | 1.227 | 0.01108 | -0.084 | 110.786
8 | 1.271 | 0.01152 | -0.085 | 110.384
8.5 | 1.313 | 0.01203 | -0.085 | 109.134
9 | 1.351 | 0.01256 | -0.086 | 107.567
9.5 | 1.386 | 0.01317 | -0.086 | 105.216
10 | 1.417 | 0.0138 | -0.086 | 102.635
10.5 | 1.441 | 0.0145 | -0.087 | 99.374
11 | 1.46 | 0.01528 | -0.087 | 95.548
11.5 | 1.474 | 0.01605 | -0.088 | 91.847
12 | 1.484 | 0.01693 | -0.088 | 87.632
12.5 | 1.489 | 0.01779 | -0.088 | 83.683
13 | 1.488 | 0.01885 | -0.089 | 78.975
13.5 | 1.483 | 0.01986 | -0.089 | 74.684
14 | 1.471 | 0.02089 | -0.089 | 70.404
14.5 | 1.451 | 0.02228 | -0.089 | 65.128
15 | 1.427 | 0.02359 | -0.09 | 60.491
15.5 | 1.397 | 0.02526 | -0.09 | 55.329
16 | 1.362 | 0.02785 | -0.09 | 48.901
16.5 | 1.322 | 0.03112 | -0.09 | 42.464
17 | 1.281 | 0.03408 | -0.089 | 37.582
17.5 | 1.239 | 0.0371 | -0.089 | 33.385

## 106. Re 10M Mach 0.00 (2)
BIGFOIL.COM POLAR EXPORT
NACA64-415 a=0.8
NACA64-415 a=0.8 |  |  |  | Cl Max: | 1.8455 | at alpha= | 20 | deg
XFOIL ncrit=9 |  |  |  | L/D Max: | 148.233 | at alpha= | 2.5 | deg
Re: | 10000000 |  |  | Cd Min: | 0.05363 | at alpha= | 20 | deg
Mach: | 0 |  |  | Cl=0 at alpha= | -3.1559 | deg
|  |  |  | @ Cl=0.1, Cd= | 0.005202
|  |  |  | @ Cl=0.4, Cd= | 0.004035
|  |  |  | @ Cl=0.6, Cd= | 0.0042806
alpha (deg) | Cl | Cd | Cm | Cl/Cd
-20 | -1.5513 | 0.03058 | -0.0832 | -50.7292
-19.5 | -1.5375 | 0.02717 | -0.0839 | -56.5881
-19 | -1.5208 | 0.02435 | -0.0838 | -62.4559
-18.5 | -1.4955 | 0.02178 | -0.085 | -68.6639
-18 | -1.4818 | 0.01961 | -0.0829 | -75.5635
-17.5 | -1.4635 | 0.01783 | -0.0808 | -82.0808
-17 | -1.4484 | 0.01632 | -0.0775 | -88.75
-16.5 | -1.4356 | 0.01531 | -0.0722 | -93.7688
-16 | -1.3984 | 0.01451 | -0.0704 | -96.3749
-15.5 | -1.3562 | 0.01382 | -0.0692 | -98.1331
-15 | -1.3113 | 0.01317 | -0.0684 | -99.5672
-14.5 | -1.264 | 0.01256 | -0.0678 | -100.6369
-14 | -1.2169 | 0.01185 | -0.0672 | -102.692
-13.5 | -1.1677 | 0.01121 | -0.0669 | -104.1659
-13 | -1.1168 | 0.01067 | -0.0667 | -104.6673
-12.5 | -1.0644 | 0.01021 | -0.0668 | -104.2507
-12 | -1.011 | 0.0098 | -0.0669 | -103.1633
-11.5 | -0.9568 | 0.00943 | -0.0671 | -101.4634
-11 | -0.902 | 0.00909 | -0.0674 | -99.2299
-10.5 | -0.847 | 0.00871 | -0.0677 | -97.2445
-10 | -0.7918 | 0.00832 | -0.0681 | -95.1683
-9.5 | -0.7358 | 0.00799 | -0.0685 | -92.0901
-9 | -0.6792 | 0.00771 | -0.069 | -88.0934
-8.5 | -0.6222 | 0.00747 | -0.0696 | -83.2932
-8 | -0.5648 | 0.00725 | -0.0702 | -77.9034
-7.5 | -0.5073 | 0.007 | -0.0707 | -72.4714
-7 | -0.4497 | 0.00676 | -0.0714 | -66.5237
-6.5 | -0.3917 | 0.00657 | -0.072 | -59.6195
-6 | -0.3334 | 0.00641 | -0.0727 | -52.0125
-5.5 | -0.275 | 0.00623 | -0.0735 | -44.1413
-5 | -0.2166 | 0.00607 | -0.0742 | -35.6837
-4.5 | -0.1579 | 0.00595 | -0.0749 | -26.5378
-4 | -0.0992 | 0.00579 | -0.0757 | -17.133
-3.5 | -0.0404 | 0.00567 | -0.0764 | -7.1252
-3 | 0.0183 | 0.0055 | -0.0772 | 3.3273
-2.5 | 0.0771 | 0.00528 | -0.078 | 14.6023
-2 | 0.1358 | 0.00508 | -0.0789 | 26.7323
-1.5 | 0.1944 | 0.00477 | -0.0797 | 40.7547
-1 | 0.253 | 0.0045 | -0.0806 | 56.2222
-0.5 | 0.3113 | 0.00404 | -0.0816 | 77.0545
0 | 0.3703 | 0.00403 | -0.0824 | 91.8859
0.5 | 0.4293 | 0.00404 | -0.0832 | 106.2624
1 | 0.4881 | 0.0041 | -0.0839 | 119.0488
1.5 | 0.5467 | 0.00418 | -0.0847 | 130.7895
2 | 0.605 | 0.00429 | -0.0853 | 141.0256
2.5 | 0.6626 | 0.00447 | -0.0859 | 148.2327
3.5 | 0.7653 | 0.00599 | -0.0852 | 127.7629
4.5 | 0.8695 | 0.0071 | -0.0846 | 122.4648
5 | 0.9219 | 0.00757 | -0.0844 | 121.7834
5.5 | 0.9736 | 0.00803 | -0.084 | 121.2453
6 | 1.0249 | 0.00848 | -0.0835 | 120.8608
6.5 | 1.0762 | 0.00887 | -0.083 | 121.3303
7 | 1.1277 | 0.00921 | -0.0826 | 122.443
7.5 | 1.1782 | 0.00957 | -0.082 | 123.1139
8.5 | 1.2753 | 0.01035 | -0.0802 | 123.2174
9 | 1.3212 | 0.01078 | -0.0788 | 122.5603
9.5 | 1.3642 | 0.01126 | -0.077 | 121.1545
10 | 1.3984 | 0.01169 | -0.0734 | 119.6236
10.5 | 1.4282 | 0.01229 | -0.0692 | 116.2083
11 | 1.4592 | 0.013 | -0.0656 | 112.2462
11.5 | 1.4919 | 0.01372 | -0.0625 | 108.7391
12 | 1.5239 | 0.01455 | -0.0595 | 104.7354
12.5 | 1.5537 | 0.01554 | -0.0564 | 99.9807
13 | 1.5816 | 0.01668 | -0.0532 | 94.8201
13.5 | 1.6064 | 0.0177 | -0.0497 | 90.7571
14 | 1.6351 | 0.01901 | -0.0472 | 86.0126
14.5 | 1.6619 | 0.02051 | -0.0446 | 81.0288
15 | 1.6871 | 0.02219 | -0.0422 | 76.0297
15.5 | 1.7102 | 0.02411 | -0.0398 | 70.9332
16 | 1.7307 | 0.02633 | -0.0375 | 65.7311
16.5 | 1.7479 | 0.02894 | -0.0353 | 60.3974
17 | 1.7676 | 0.03152 | -0.0336 | 56.0787
17.5 | 1.7869 | 0.03424 | -0.0321 | 52.1875
18 | 1.804 | 0.0373 | -0.0309 | 48.3646
18.5 | 1.8178 | 0.04079 | -0.0298 | 44.5648
19 | 1.8311 | 0.04448 | -0.029 | 41.1668
19.5 | 1.8382 | 0.04896 | -0.0284 | 37.5449
20 | 1.8455 | 0.05363 | -0.0283 | 34.4117

## 107. Re 10M Mach 0.10 (1)
BIGFOIL.COM POLAR EXPORT
NACA64-415 a=0.8
NACA64-415 a=0.8 |  |  |  | Cl Max: | 1.479 | at alpha= | 12.5 | deg
JavaFoil+Calcfoil stall+Eppler ext transition |  |  |  | L/D Max: | 130.511 | at alpha= | 2.5 | deg
Re: | 10000000 |  |  | Cd Min: | 0.00486 | at alpha= | -1 | deg
Mach: | 0.1 |  |  | Cl=0 at alpha= | -3.1475 | deg
|  |  |  | @ Cl=0.1, Cd= | 0.0054929
|  |  |  | @ Cl=0.4, Cd= | 0.0049074
|  |  |  | @ Cl=0.6, Cd= | 0.0051465
alpha (deg) | Cl | Cd | Cm | Cl/Cd
-19 | -0.716 | 0.13664 | -0.03 | -5.238
-18.5 | -0.737 | 0.13143 | -0.03 | -5.605
-18 | -0.756 | 0.12669 | -0.031 | -5.967
-17.5 | -0.777 | 0.11642 | -0.032 | -6.678
-17 | -0.795 | 0.10875 | -0.034 | -7.315
-16.5 | -0.828 | 0.08598 | -0.039 | -9.631
-16 | -0.842 | 0.07923 | -0.04 | -10.633
-15.5 | -0.887 | 0.0518 | -0.046 | -17.118
-15 | -0.922 | 0.03078 | -0.05 | -29.946
-14.5 | -0.925 | 0.02587 | -0.052 | -35.739
-14 | -0.929 | 0.0202 | -0.054 | -45.965
-13.5 | -0.921 | 0.01767 | -0.055 | -52.12
-13 | -0.908 | 0.01576 | -0.056 | -57.651
-12.5 | -0.891 | 0.01442 | -0.057 | -61.745
-12 | -0.876 | 0.01232 | -0.058 | -71.112
-11.5 | -0.856 | 0.01097 | -0.06 | -77.955
-11 | -0.829 | 0.00989 | -0.061 | -83.809
-10.5 | -0.799 | 0.0095 | -0.062 | -84.079
-10 | -0.758 | 0.00906 | -0.063 | -83.633
-9.5 | -0.714 | 0.00874 | -0.063 | -81.683
-9 | -0.666 | 0.00843 | -0.064 | -79.033
-8.5 | -0.616 | 0.00809 | -0.065 | -76.151
-8 | -0.564 | 0.00788 | -0.065 | -71.633
-7.5 | -0.511 | 0.00768 | -0.066 | -66.509
-7 | -0.455 | 0.00744 | -0.067 | -61.221
-6.5 | -0.399 | 0.00728 | -0.067 | -54.807
-6 | -0.342 | 0.00706 | -0.068 | -48.379
-5.5 | -0.283 | 0.0069 | -0.069 | -41.042
-5 | -0.224 | 0.00678 | -0.069 | -33.045
-4.5 | -0.164 | 0.00668 | -0.07 | -24.586
-4 | -0.104 | 0.00652 | -0.071 | -15.95
-3.5 | -0.043 | 0.0064 | -0.072 | -6.78
-3 | 0.018 | 0.00603 | -0.072 | 2.91
-2.5 | 0.079 | 0.00561 | -0.073 | 14.024
-2 | 0.14 | 0.00527 | -0.074 | 26.558
-1.5 | 0.201 | 0.0051 | -0.074 | 39.506
-1 | 0.263 | 0.00486 | -0.075 | 53.988
-0.5 | 0.324 | 0.00486 | -0.076 | 66.629
0 | 0.385 | 0.0049 | -0.076 | 78.55
0.5 | 0.446 | 0.00493 | -0.077 | 90.569
1 | 0.507 | 0.00504 | -0.078 | 100.758
1.5 | 0.568 | 0.0051 | -0.078 | 111.52
2 | 0.63 | 0.00519 | -0.079 | 121.191
2.5 | 0.691 | 0.00529 | -0.079 | 130.511
3 | 0.751 | 0.00611 | -0.08 | 122.933
3.5 | 0.808 | 0.00652 | -0.081 | 124.003
4 | 0.867 | 0.00707 | -0.081 | 122.671
4.5 | 0.925 | 0.00779 | -0.082 | 118.787
5 | 0.983 | 0.00872 | -0.083 | 112.727
5.5 | 1.034 | 0.0095 | -0.083 | 108.821
6 | 1.087 | 0.00987 | -0.083 | 110.113
6.5 | 1.137 | 0.01031 | -0.084 | 110.278
7 | 1.186 | 0.01073 | -0.084 | 110.53
7.5 | 1.232 | 0.01117 | -0.085 | 110.326
8 | 1.276 | 0.01162 | -0.085 | 109.804
8.5 | 1.316 | 0.01214 | -0.086 | 108.391
9 | 1.354 | 0.01269 | -0.086 | 106.707
9.5 | 1.388 | 0.01332 | -0.086 | 104.226
10 | 1.418 | 0.01402 | -0.087 | 101.111
10.5 | 1.44 | 0.0147 | -0.087 | 97.981
11 | 1.458 | 0.01546 | -0.088 | 94.313
11.5 | 1.47 | 0.01629 | -0.088 | 90.241
12 | 1.477 | 0.01722 | -0.088 | 85.782
12.5 | 1.479 | 0.01812 | -0.089 | 81.653
13 | 1.476 | 0.01921 | -0.089 | 76.815
13.5 | 1.467 | 0.02026 | -0.089 | 72.411
14 | 1.45 | 0.02139 | -0.09 | 67.818
14.5 | 1.426 | 0.02284 | -0.09 | 62.415
15 | 1.395 | 0.02467 | -0.09 | 56.549
15.5 | 1.361 | 0.02617 | -0.09 | 52.017
16 | 1.319 | 0.02909 | -0.09 | 45.344
16.5 | 1.273 | 0.03277 | -0.09 | 38.831
17 | 1.223 | 0.03736 | -0.089 | 32.728
17.5 | 1.172 | 0.0421 | -0.088 | 27.844

## 108. Re 10M Mach 0.10 (2)
BIGFOIL.COM POLAR EXPORT
NACA64-415 a=0.8
NACA64-415 a=0.8 |  |  |  | Cl Max: | 1.8388 | at alpha= | 20 | deg
XFOIL ncrit=9 |  |  |  | L/D Max: | 148.839 | at alpha= | 2.5 | deg
Re: | 10000000 |  |  | Cd Min: | 0.05719 | at alpha= | 20 | deg
Mach: | 0.1 |  |  | Cl=0 at alpha= | -3.1557 | deg
|  |  |  | @ Cl=0.1, Cd= | 0.0052139
|  |  |  | @ Cl=0.4, Cd= | 0.0040392
|  |  |  | @ Cl=0.6, Cd= | 0.0042822
alpha (deg) | Cl | Cd | Cm | Cl/Cd
-20 | -1.5467 | 0.03445 | -0.0836 | -44.897
-19.5 | -1.5301 | 0.03033 | -0.086 | -50.4484
-19 | -1.5295 | 0.02711 | -0.0837 | -56.4183
-18.5 | -1.4851 | 0.02382 | -0.0893 | -62.3468
-18 | -1.4753 | 0.02124 | -0.0873 | -69.4586
-17.5 | -1.4581 | 0.01918 | -0.0852 | -76.0219
-17 | -1.4397 | 0.01742 | -0.0827 | -82.6464
-16.5 | -1.4299 | 0.01591 | -0.0781 | -89.8743
-16 | -1.406 | 0.01501 | -0.074 | -93.6709
-15.5 | -1.3657 | 0.01423 | -0.0723 | -95.9733
-15 | -1.3216 | 0.01352 | -0.0711 | -97.7515
-14.5 | -1.2745 | 0.01287 | -0.0702 | -99.0287
-14 | -1.2266 | 0.01219 | -0.0695 | -100.6235
-13.5 | -1.1776 | 0.01148 | -0.0689 | -102.5784
-13 | -1.1265 | 0.01089 | -0.0685 | -103.4435
-12.5 | -1.0738 | 0.01039 | -0.0683 | -103.3494
-12 | -1.0199 | 0.00995 | -0.0683 | -102.5025
-11.5 | -0.9652 | 0.00955 | -0.0684 | -101.0681
-10.5 | -0.8539 | 0.00883 | -0.0688 | -96.7044
-10 | -0.7983 | 0.00841 | -0.069 | -94.9227
-9.5 | -0.7418 | 0.00806 | -0.0694 | -92.0347
-9 | -0.6847 | 0.00776 | -0.0698 | -88.2345
-8.5 | -0.6271 | 0.00751 | -0.0703 | -83.502
-8 | -0.5692 | 0.00729 | -0.0708 | -78.0796
-7.5 | -0.5112 | 0.00704 | -0.0714 | -72.6136
-7 | -0.4531 | 0.00679 | -0.0719 | -66.7305
-6.5 | -0.3946 | 0.00659 | -0.0726 | -59.8786
-6 | -0.3359 | 0.00643 | -0.0733 | -52.2395
-5.5 | -0.277 | 0.00625 | -0.0739 | -44.32
-5 | -0.2181 | 0.00608 | -0.0746 | -35.8717
-4.5 | -0.1591 | 0.00596 | -0.0754 | -26.6946
-4 | -0.0999 | 0.00581 | -0.0761 | -17.1945
-3.5 | -0.0407 | 0.00568 | -0.0769 | -7.1655
-3 | 0.0184 | 0.00552 | -0.0777 | 3.3333
-2.5 | 0.0775 | 0.00529 | -0.0785 | 14.6503
-2 | 0.1366 | 0.00509 | -0.0793 | 26.8369
-1.5 | 0.1956 | 0.00478 | -0.0802 | 40.9205
-1 | 0.2545 | 0.00451 | -0.0811 | 56.4302
-0.5 | 0.3132 | 0.00404 | -0.082 | 77.5248
0 | 0.3726 | 0.00403 | -0.0828 | 92.4566
0.5 | 0.4319 | 0.00405 | -0.0836 | 106.642
1 | 0.4911 | 0.0041 | -0.0844 | 119.7805
1.5 | 0.5501 | 0.00418 | -0.0851 | 131.6029
2 | 0.6087 | 0.0043 | -0.0858 | 141.5581
2.5 | 0.6668 | 0.00448 | -0.0864 | 148.8393
3.5 | 0.7698 | 0.006 | -0.0856 | 128.3
4.5 | 0.8745 | 0.00713 | -0.0849 | 122.6508
5 | 0.927 | 0.00761 | -0.0846 | 121.8134
5.5 | 0.9789 | 0.00808 | -0.0841 | 121.151
6 | 1.0303 | 0.00854 | -0.0836 | 120.644
6.5 | 1.0819 | 0.00893 | -0.083 | 121.1534
7 | 1.1335 | 0.00928 | -0.0825 | 122.1444
7.5 | 1.1843 | 0.00963 | -0.0818 | 122.9803
8 | 1.2332 | 0.01004 | -0.0808 | 122.8287
8.5 | 1.2813 | 0.01043 | -0.0797 | 122.8476
9 | 1.3265 | 0.01089 | -0.0781 | 121.809
9.5 | 1.3678 | 0.01136 | -0.0757 | 120.4049
10 | 1.3983 | 0.01185 | -0.0713 | 118
10.5 | 1.4292 | 0.01251 | -0.0673 | 114.2446
11 | 1.4612 | 0.01325 | -0.0638 | 110.2792
11.5 | 1.4943 | 0.01402 | -0.0607 | 106.5835
12 | 1.5259 | 0.01493 | -0.0575 | 102.2036
12.5 | 1.555 | 0.01602 | -0.0543 | 97.0662
13 | 1.583 | 0.01723 | -0.0511 | 91.8746
13.5 | 1.6091 | 0.01827 | -0.0477 | 88.0733
14 | 1.6378 | 0.01967 | -0.0451 | 83.2639
14.5 | 1.6644 | 0.02128 | -0.0425 | 78.2143
15 | 1.6878 | 0.02318 | -0.0399 | 72.8128
15.5 | 1.7099 | 0.0253 | -0.0375 | 67.585
16 | 1.73 | 0.0277 | -0.0352 | 62.4549
16.5 | 1.748 | 0.03043 | -0.0331 | 57.4433
17 | 1.768 | 0.03314 | -0.0314 | 53.3494
17.5 | 1.7865 | 0.0361 | -0.03 | 49.4875
18 | 1.8027 | 0.03941 | -0.0288 | 45.7422
18.5 | 1.8133 | 0.04341 | -0.0277 | 41.7715
19 | 1.8241 | 0.04758 | -0.0271 | 38.3375
19.5 | 1.8306 | 0.05235 | -0.0267 | 34.9685
20 | 1.8388 | 0.05719 | -0.0267 | 32.1525

## 109. Re 10M Mach 0.25 (1)
BIGFOIL.COM POLAR EXPORT
NACA64-415 a=0.8
NACA64-415 a=0.8 |  |  |  | Cl Max: | 1.433 | at alpha= | 11 | deg
JavaFoil+Calcfoil stall+Eppler ext transition |  |  |  | L/D Max: | 133.031 | at alpha= | 2.5 | deg
Re: | 10000000 |  |  | Cd Min: | 0.00488 | at alpha= | -1 | deg
Mach: | 0.25 |  |  | Cl=0 at alpha= | -3.1429 | deg
|  |  |  | @ Cl=0.1, Cd= | 0.0055844
|  |  |  | @ Cl=0.4, Cd= | 0.0049519
|  |  |  | @ Cl=0.6, Cd= | 0.0051852
alpha (deg) | Cl | Cd | Cm | Cl/Cd
-17.5 | -0.489 | 0.14368 | -0.027 | -3.403
-17 | -0.539 | 0.14409 | -0.025 | -3.744
-16.5 | -0.589 | 0.1225 | -0.029 | -4.809
-16 | -0.633 | 0.11452 | -0.03 | -5.524
-15.5 | -0.672 | 0.10425 | -0.033 | -6.45
-15 | -0.693 | 0.09848 | -0.033 | -7.039
-14.5 | -0.716 | 0.08598 | -0.037 | -8.326
-14 | -0.769 | 0.05097 | -0.048 | -15.096
-13.5 | -0.807 | 0.03239 | -0.053 | -24.912
-13 | -0.831 | 0.02192 | -0.056 | -37.884
-12.5 | -0.837 | 0.01729 | -0.057 | -48.409
-12 | -0.83 | 0.01535 | -0.059 | -54.068
-11.5 | -0.817 | 0.01367 | -0.06 | -59.756
-11 | -0.806 | 0.01152 | -0.061 | -69.907
-10.5 | -0.784 | 0.01049 | -0.063 | -74.765
-10 | -0.759 | 0.00957 | -0.064 | -79.302
-9.5 | -0.719 | 0.00915 | -0.065 | -78.612
-9 | -0.674 | 0.00882 | -0.066 | -76.432
-8.5 | -0.625 | 0.00845 | -0.067 | -73.99
-8 | -0.574 | 0.00816 | -0.067 | -70.38
-7.5 | -0.521 | 0.00786 | -0.068 | -66.21
-7 | -0.465 | 0.00764 | -0.069 | -60.888
-6.5 | -0.408 | 0.00745 | -0.069 | -54.804
-6 | -0.35 | 0.00721 | -0.07 | -48.53
-5.5 | -0.29 | 0.00704 | -0.071 | -41.224
-5 | -0.23 | 0.00689 | -0.071 | -33.355
-4.5 | -0.169 | 0.00675 | -0.072 | -24.981
-4 | -0.107 | 0.0066 | -0.073 | -16.193
-3.5 | -0.045 | 0.00647 | -0.074 | -6.883
-3 | 0.018 | 0.0063 | -0.074 | 2.859
-2.5 | 0.081 | 0.00569 | -0.075 | 14.191
-2 | 0.144 | 0.00534 | -0.076 | 26.895
-1.5 | 0.207 | 0.00515 | -0.076 | 40.195
-1 | 0.27 | 0.00488 | -0.077 | 55.287
-0.5 | 0.333 | 0.00491 | -0.078 | 67.726
0 | 0.396 | 0.00495 | -0.078 | 79.918
0.5 | 0.459 | 0.00498 | -0.079 | 92.028
1 | 0.521 | 0.00508 | -0.08 | 102.603
1.5 | 0.584 | 0.00517 | -0.08 | 112.905
2 | 0.647 | 0.00523 | -0.081 | 123.593
2.5 | 0.71 | 0.00533 | -0.082 | 133.031
3 | 0.772 | 0.00625 | -0.082 | 123.618
3.5 | 0.83 | 0.00667 | -0.083 | 124.396
4 | 0.89 | 0.00732 | -0.084 | 121.646
4.5 | 0.95 | 0.00815 | -0.084 | 116.567
5 | 1.004 | 0.00794 | -0.085 | 126.488
5.5 | 1.058 | 0.00984 | -0.085 | 107.453
6 | 1.111 | 0.01027 | -0.085 | 108.159
6.5 | 1.162 | 0.01075 | -0.086 | 108.07
7 | 1.21 | 0.01123 | -0.086 | 107.725
7.5 | 1.255 | 0.01174 | -0.087 | 106.874
8 | 1.296 | 0.01226 | -0.087 | 105.73
8.5 | 1.334 | 0.01287 | -0.088 | 103.647
9 | 1.367 | 0.01351 | -0.088 | 101.201
9.5 | 1.395 | 0.01429 | -0.089 | 97.617
10 | 1.418 | 0.01509 | -0.089 | 93.926
10.5 | 1.429 | 0.01597 | -0.089 | 89.473
11 | 1.433 | 0.01688 | -0.09 | 84.894
11.5 | 1.429 | 0.01792 | -0.09 | 79.727
12 | 1.416 | 0.01909 | -0.09 | 74.148
12.5 | 1.394 | 0.02023 | -0.091 | 68.894
13 | 1.363 | 0.02175 | -0.091 | 62.688
13.5 | 1.324 | 0.02338 | -0.091 | 56.634
14 | 1.27 | 0.02527 | -0.091 | 50.271
14.5 | 1.198 | 0.02883 | -0.091 | 41.574
15 | 1.116 | 0.03379 | -0.09 | 33.015
15.5 | 1.023 | 0.04076 | -0.089 | 25.106
16 | 0.891 | 0.06971 | -0.081 | 12.779

## 110. Re 10M Mach 0.25 (2)
BIGFOIL.COM POLAR EXPORT
NACA64-415 a=0.8
NACA64-415 a=0.8 |  |  |  | Cl Max: | 1.788 | at alpha= | 19 | deg
XFOIL ncrit=9 |  |  |  | L/D Max: | 153.675 | at alpha= | 2.5 | deg
Re: | 10000000 |  |  | Cd Min: | 0.08067 | at alpha= | 20 | deg
Mach: | 0.25 |  |  | Cl=0 at alpha= | -3.1533 | deg
|  |  |  | @ Cl=0.1, Cd= | 0.005308
|  |  |  | @ Cl=0.4, Cd= | 0.0040548
|  |  |  | @ Cl=0.6, Cd= | 0.0042665
alpha (deg) | Cl | Cd | Cm | Cl/Cd
-20 | -1.3642 | 0.06993 | -0.0802 | -19.5081
-19.5 | -1.4055 | 0.05875 | -0.0862 | -23.9234
-19 | -1.4273 | 0.05001 | -0.0905 | -28.5403
-18.5 | -1.4375 | 0.04252 | -0.0942 | -33.8076
-18 | -1.3996 | 0.03525 | -0.105 | -39.705
-17 | -1.3951 | 0.02663 | -0.104 | -52.3883
-16.5 | -1.3855 | 0.0233 | -0.1021 | -59.4635
-16 | -1.3685 | 0.02064 | -0.0998 | -66.3033
-15.5 | -1.3484 | 0.01844 | -0.0969 | -73.1236
-15 | -1.3321 | 0.01653 | -0.0929 | -80.5868
-14.5 | -1.3164 | 0.01529 | -0.0868 | -86.0955
-14 | -1.2752 | 0.01423 | -0.0838 | -89.6135
-13.5 | -1.2255 | 0.01344 | -0.0818 | -91.183
-13 | -1.1762 | 0.01249 | -0.0798 | -94.1713
-12.5 | -1.1243 | 0.01162 | -0.0782 | -96.7556
-12 | -1.0689 | 0.01094 | -0.077 | -97.7057
-11.5 | -1.0117 | 0.01037 | -0.0761 | -97.5603
-11 | -0.9535 | 0.00985 | -0.0755 | -96.802
-10.5 | -0.8945 | 0.00939 | -0.075 | -95.2609
-10 | -0.8347 | 0.009 | -0.0747 | -92.7444
-9.5 | -0.7754 | 0.00852 | -0.0745 | -91.0094
-9 | -0.7155 | 0.00811 | -0.0744 | -88.2244
-8.5 | -0.6549 | 0.00778 | -0.0744 | -84.1774
-8 | -0.5941 | 0.0075 | -0.0746 | -79.2133
-7.5 | -0.533 | 0.00726 | -0.0749 | -73.416
-7 | -0.472 | 0.00699 | -0.0752 | -67.525
-6.5 | -0.4109 | 0.00673 | -0.0756 | -61.055
-6 | -0.3496 | 0.00654 | -0.0761 | -53.4557
-5.5 | -0.2882 | 0.00638 | -0.0766 | -45.1724
-5 | -0.2268 | 0.00618 | -0.0772 | -36.699
-4.5 | -0.1654 | 0.00603 | -0.0779 | -27.4295
-4 | -0.104 | 0.00588 | -0.0786 | -17.6871
-3.5 | -0.0425 | 0.00574 | -0.0793 | -7.4042
-3 | 0.0188 | 0.0056 | -0.08 | 3.3571
-2.5 | 0.08 | 0.00538 | -0.0808 | 14.8699
-2 | 0.1411 | 0.00516 | -0.0817 | 27.345
-1.5 | 0.2021 | 0.00482 | -0.0825 | 41.9295
-1 | 0.2631 | 0.00454 | -0.0835 | 57.9515
-0.5 | 0.3236 | 0.00407 | -0.0845 | 79.5086
0 | 0.3852 | 0.00405 | -0.0853 | 95.1111
0.5 | 0.4466 | 0.00407 | -0.0861 | 109.7297
1 | 0.5078 | 0.00412 | -0.0869 | 123.2524
1.5 | 0.5689 | 0.0042 | -0.0877 | 135.4524
2 | 0.6297 | 0.00433 | -0.0883 | 145.4273
2.5 | 0.69 | 0.00449 | -0.0889 | 153.6748
3 | 0.7413 | 0.00543 | -0.0881 | 136.5193
3.5 | 0.7951 | 0.00609 | -0.0877 | 130.5583
4 | 0.8486 | 0.00671 | -0.0871 | 126.468
5 | 0.9551 | 0.00781 | -0.0857 | 122.2919
5.5 | 1.007 | 0.00838 | -0.0847 | 120.1671
6 | 1.0597 | 0.00883 | -0.0837 | 120.0113
6.5 | 1.1125 | 0.00923 | -0.0828 | 120.5309
7 | 1.1641 | 0.00964 | -0.0816 | 120.7573
7.5 | 1.2147 | 0.01005 | -0.0801 | 120.8657
8 | 1.2627 | 0.0105 | -0.0782 | 120.2571
8.5 | 1.3045 | 0.01095 | -0.075 | 119.1324
9 | 1.3352 | 0.01155 | -0.0699 | 115.6017
9.5 | 1.3716 | 0.01217 | -0.0661 | 112.7034
10 | 1.4054 | 0.01299 | -0.0621 | 108.1909
10.5 | 1.4391 | 0.01392 | -0.0583 | 103.3836
11 | 1.474 | 0.01488 | -0.0549 | 99.0591
11.5 | 1.5055 | 0.01606 | -0.0512 | 93.7422
12 | 1.5358 | 0.01741 | -0.0476 | 88.2137
12.5 | 1.5641 | 0.01899 | -0.0439 | 82.3644
13 | 1.5941 | 0.02054 | -0.0407 | 77.6095
15 | 1.6888 | 0.02966 | -0.0287 | 56.9386
15.5 | 1.7113 | 0.03255 | -0.0265 | 52.5745
16 | 1.7309 | 0.03584 | -0.0244 | 48.2952
16.5 | 1.7475 | 0.03958 | -0.0227 | 44.1511
17 | 1.7599 | 0.04387 | -0.0212 | 40.1163
17.5 | 1.7707 | 0.04858 | -0.0202 | 36.4492
18 | 1.7821 | 0.05341 | -0.0195 | 33.3664
18.5 | 1.7865 | 0.05925 | -0.0194 | 30.1519
19 | 1.788 | 0.06564 | -0.0199 | 27.2395
19.5 | 1.7848 | 0.07295 | -0.021 | 24.4661
20 | 1.7804 | 0.08067 | -0.0228 | 22.0702

## 111. Re 10M Mach 0.50 (1)
BIGFOIL.COM POLAR EXPORT
NACA64-415 a=0.8
NACA64-415 a=0.8 |  |  |  | Cl Max: | 1.303 | at alpha= | 7.5 | deg
JavaFoil+Calcfoil stall+Eppler ext transition |  |  |  | L/D Max: | 136.255 | at alpha= | 3.5 | deg
Re: | 10000000 |  |  | Cd Min: | 0.00507 | at alpha= | -1 | deg
Mach: | 0.5 |  |  | Cl=0 at alpha= | -3.1429 | deg
|  |  |  | @ Cl=0.1, Cd= | 0.0061213
|  |  |  | @ Cl=0.4, Cd= | 0.005136
|  |  |  | @ Cl=0.6, Cd= | 0.0053589
alpha (deg) | Cl | Cd | Cm | Cl/Cd
-20 | -0.946 | 0.14727 | -0.036 | -6.427
-19.5 | -0.915 | 0.14297 | -0.035 | -6.403
-19 | -0.885 | 0.13946 | -0.034 | -6.348
-18.5 | -0.858 | 0.13594 | -0.034 | -6.311
-18 | -0.834 | 0.13314 | -0.036 | -6.265
-17.5 | -0.806 | 0.12715 | -0.036 | -6.337
-17 | -0.776 | 0.12357 | -0.035 | -6.276
-16.5 | -0.746 | 0.11871 | -0.034 | -6.287
-16 | -0.719 | 0.11431 | -0.035 | -6.288
-15.5 | -0.694 | 0.11099 | -0.037 | -6.25
-15 | -0.665 | 0.10562 | -0.037 | -6.297
-14.5 | -0.637 | 0.09898 | -0.037 | -6.435
-14 | -0.611 | 0.09049 | -0.038 | -6.751
-13.5 | -0.586 | 0.08204 | -0.041 | -7.148
-13 | -0.552 | 0.09303 | -0.035 | -5.929
-12.5 | -0.524 | 0.08599 | -0.036 | -6.092
-12 | -0.499 | 0.0757 | -0.04 | -6.59
-11.5 | -0.475 | 0.0666 | -0.044 | -7.133
-11 | -0.505 | 0.02213 | -0.064 | -22.816
-10.5 | -0.482 | 0.01708 | -0.067 | -28.231
-10 | -0.383 | 0.0673 | -0.035 | -5.698
-9.5 | -0.358 | 0.05872 | -0.04 | -6.092
-9 | -0.38 | 0.01739 | -0.068 | -21.852
-8.5 | -0.523 | 0.01312 | -0.071 | -39.853
-8 | -0.553 | 0.01041 | -0.074 | -53.083
-7.5 | -0.536 | 0.00924 | -0.076 | -57.999
-7 | -0.493 | 0.0088 | -0.077 | -55.974
-6.5 | -0.44 | 0.00825 | -0.077 | -53.38
-6 | -0.382 | 0.00797 | -0.078 | -47.9
-5.5 | -0.319 | 0.00767 | -0.079 | -41.618
-5 | -0.254 | 0.00739 | -0.08 | -34.408
-4.5 | -0.187 | 0.00717 | -0.081 | -26.121
-4 | -0.119 | 0.007 | -0.081 | -16.973
-3.5 | -0.05 | 0.00678 | -0.082 | -7.331
-3 | 0.02 | 0.00667 | -0.083 | 3.014
-2.5 | 0.09 | 0.00621 | -0.084 | 14.538
-2 | 0.161 | 0.00558 | -0.085 | 28.758
-1.5 | 0.231 | 0.00536 | -0.085 | 43.13
-1 | 0.302 | 0.00507 | -0.086 | 59.489
-0.5 | 0.372 | 0.00512 | -0.087 | 72.673
0 | 0.442 | 0.00516 | -0.088 | 85.697
0.5 | 0.513 | 0.0052 | -0.088 | 98.67
1 | 0.583 | 0.00532 | -0.089 | 109.646
1.5 | 0.653 | 0.00548 | -0.09 | 119.139
2 | 0.723 | 0.00558 | -0.091 | 129.731
2.5 | 0.793 | 0.00632 | -0.091 | 125.464
3 | 0.863 | 0.007 | -0.092 | 123.377
3.5 | 0.922 | 0.00677 | -0.092 | 136.255
4 | 0.984 | 0.0084 | -0.093 | 117.226
4.5 | 1.045 | 0.00964 | -0.093 | 108.375
5 | 1.103 | 0.01113 | -0.094 | 99.033
5.5 | 1.159 | 0.01179 | -0.094 | 98.269
6 | 1.211 | 0.0125 | -0.095 | 96.893
6.5 | 1.254 | 0.01325 | -0.095 | 94.641
7 | 1.287 | 0.01407 | -0.096 | 91.452
7.5 | 1.303 | 0.01506 | -0.096 | 86.564
8 | 1.293 | 0.01642 | -0.096 | 78.757
8.5 | 1.225 | 0.01807 | -0.097 | 67.794
9 | 0.809 | 0.01981 | -0.097 | 40.827
9.5 | 0.698 | 0.0666 | -0.048 | 10.485
10 | 0.87 | 0.02219 | -0.098 | 39.229
10.5 | 0.895 | 0.02551 | -0.098 | 35.065
11 | 0.783 | 0.07765 | -0.055 | 10.078
11.5 | 0.961 | 0.02598 | -0.099 | 36.98
12 | 0.974 | 0.03247 | -0.097 | 30.006
12.5 | 0.95 | 0.05274 | -0.09 | 18.02

## 112. Re 10M Mach 0.50 (2)
BIGFOIL.COM POLAR EXPORT
NACA64-415 a=0.8
NACA64-415 a=0.8 |  |  |  | Cl Max: | 1.4748 | at alpha= | 11 | deg
XFOIL ncrit=9 |  |  |  | L/D Max: | 171.272 | at alpha= | 2.5 | deg
Re: | 10000000 |  |  | Cd Min: | 0.14684 | at alpha= | 16 | deg
Mach: | 0.5 |  |  | Cl=0 at alpha= | -3.1395 | deg
|  |  |  | @ Cl=0.1, Cd= | 0.0056756
|  |  |  | @ Cl=0.4, Cd= | 0.0042042
|  |  |  | @ Cl=0.6, Cd= | 0.0042759
alpha (deg) | Cl | Cd | Cm | Cl/Cd
-14 | -0.4972 | 0.11347 | -0.0642 | -4.3818
-13.5 | -0.5076 | 0.10192 | -0.0721 | -4.9804
-13 | -0.5232 | 0.09016 | -0.0804 | -5.803
-12.5 | -0.5392 | 0.07889 | -0.0882 | -6.8348
-12 | -0.5621 | 0.06695 | -0.0959 | -8.3958
-11.5 | -0.5811 | 0.05478 | -0.1047 | -10.6079
-11 | -0.6081 | 0.04447 | -0.1119 | -13.6744
-10.5 | -0.6382 | 0.03584 | -0.1163 | -17.8069
-10 | -0.6748 | 0.02817 | -0.1177 | -23.9546
-9.5 | -0.714 | 0.02167 | -0.1156 | -32.9488
-9 | -0.7559 | 0.01686 | -0.1075 | -44.8339
-8.5 | -0.7456 | 0.01262 | -0.1014 | -59.0808
-8 | -0.699 | 0.01012 | -0.0969 | -69.0711
-7.5 | -0.6332 | 0.00885 | -0.094 | -71.548
-7 | -0.561 | 0.00814 | -0.0922 | -68.9189
-6.5 | -0.4872 | 0.00765 | -0.0909 | -63.6863
-6 | -0.414 | 0.00722 | -0.0901 | -57.3407
-5.5 | -0.3408 | 0.0069 | -0.0896 | -49.3913
-5 | -0.2677 | 0.00665 | -0.0894 | -40.2556
-4.5 | -0.1952 | 0.00643 | -0.0895 | -30.3577
-4 | -0.1233 | 0.00623 | -0.0897 | -19.7913
-3.5 | -0.0514 | 0.00606 | -0.0901 | -8.4818
-3 | 0.0199 | 0.0059 | -0.0907 | 3.3729
-2.5 | 0.0907 | 0.00571 | -0.0914 | 15.8844
-2 | 0.1611 | 0.00545 | -0.0922 | 29.5596
-1.5 | 0.2311 | 0.00511 | -0.0931 | 45.225
-1 | 0.301 | 0.00474 | -0.0941 | 63.5021
-0.5 | 0.3705 | 0.0042 | -0.0953 | 88.2143
0 | 0.4414 | 0.00421 | -0.0962 | 104.8456
0.5 | 0.5125 | 0.00419 | -0.0971 | 122.315
1 | 0.5834 | 0.00425 | -0.098 | 137.2706
1.5 | 0.6539 | 0.00436 | -0.0987 | 149.9771
2 | 0.7243 | 0.00448 | -0.0993 | 161.6741
2.5 | 0.7947 | 0.00464 | -0.0997 | 171.2716
3 | 0.8526 | 0.00548 | -0.0982 | 155.5839
3.5 | 0.9058 | 0.00649 | -0.0957 | 139.5686
4.5 | 1.0081 | 0.00822 | -0.0894 | 122.6399
5 | 1.0545 | 0.00901 | -0.0851 | 117.0366
5.5 | 1.0845 | 0.00976 | -0.0777 | 111.1168
6 | 1.1249 | 0.01054 | -0.0724 | 106.7268
6.5 | 1.168 | 0.01139 | -0.0676 | 102.5461
7 | 1.2131 | 0.01231 | -0.0631 | 98.5459
7.5 | 1.2557 | 0.01345 | -0.0583 | 93.3606
8 | 1.2974 | 0.01476 | -0.0536 | 87.8997
8.5 | 1.3374 | 0.0163 | -0.0487 | 82.0491
9 | 1.3762 | 0.01808 | -0.0439 | 76.1173
9.5 | 1.4127 | 0.02017 | -0.039 | 70.0397
10 | 1.4441 | 0.02275 | -0.0339 | 63.4769
10.5 | 1.4663 | 0.02616 | -0.0287 | 56.0512
11 | 1.4748 | 0.03078 | -0.0235 | 47.9142
11.5 | 1.4643 | 0.0371 | -0.019 | 39.469
12 | 1.4424 | 0.04486 | -0.0158 | 32.1534
12.5 | 1.4162 | 0.05377 | -0.0144 | 26.3381
13 | 1.3834 | 0.06429 | -0.0153 | 21.5181
13.5 | 1.3488 | 0.07618 | -0.0186 | 17.7054
14 | 1.3137 | 0.08938 | -0.0242 | 14.6979
15.5 | 1.2271 | 0.13223 | -0.0492 | 9.28
16 | 1.2077 | 0.14684 | -0.0591 | 8.2246

## 113. Re 12M Mach 0.00 (1)
BIGFOIL.COM POLAR EXPORT
NACA64-415 a=0.8
NACA64-415 a=0.8 |  |  |  | Cl Max: | 1.491 | at alpha= | 12.5 | deg
JavaFoil+Calcfoil stall+Eppler ext transition |  |  |  | L/D Max: | 124.63 | at alpha= | 5.5 | deg
Re: | 12000000 |  |  | Cd Min: | 0.00479 | at alpha= | -0.5 | deg
Mach: | 0 |  |  | Cl=0 at alpha= | -3.1417 | deg
|  |  |  | @ Cl=0.1, Cd= | 0.0056221
|  |  |  | @ Cl=0.4, Cd= | 0.0048539
|  |  |  | @ Cl=0.6, Cd= | 0.0053317
alpha (deg) | Cl | Cd | Cm | Cl/Cd
-19.5 | -0.74 | 0.13907 | -0.03 | -5.321
-19 | -0.762 | 0.12878 | -0.032 | -5.915
-18.5 | -0.781 | 0.12103 | -0.033 | -6.456
-18 | -0.795 | 0.12014 | -0.032 | -6.614
-17.5 | -0.812 | 0.11143 | -0.034 | -7.287
-17 | -0.833 | 0.09799 | -0.036 | -8.498
-16.5 | -0.899 | 0.05195 | -0.045 | -17.313
-16 | -0.887 | 0.06206 | -0.044 | -14.291
-15.5 | -0.933 | 0.03663 | -0.049 | -25.463
-15 | -0.945 | 0.02737 | -0.051 | -34.533
-14.5 | -0.947 | 0.02228 | -0.052 | -42.51
-14 | -0.946 | 0.01813 | -0.054 | -52.144
-13.5 | -0.934 | 0.01614 | -0.055 | -57.88
-13 | -0.919 | 0.01453 | -0.056 | -63.279
-12.5 | -0.903 | 0.01283 | -0.057 | -70.418
-12 | -0.887 | 0.01113 | -0.058 | -79.71
-11.5 | -0.864 | 0.00964 | -0.06 | -89.603
-11 | -0.837 | 0.00952 | -0.061 | -87.924
-10.5 | -0.799 | 0.00916 | -0.062 | -87.216
-10 | -0.757 | 0.00875 | -0.062 | -86.496
-9.5 | -0.713 | 0.00839 | -0.063 | -84.941
-9 | -0.665 | 0.00814 | -0.064 | -81.712
-8.5 | -0.614 | 0.00785 | -0.064 | -78.27
-8 | -0.562 | 0.00772 | -0.065 | -72.847
-7.5 | -0.509 | 0.00744 | -0.066 | -68.339
-7 | -0.454 | 0.0073 | -0.066 | -62.105
-6.5 | -0.397 | 0.00713 | -0.067 | -55.733
-6 | -0.34 | 0.00692 | -0.068 | -49.168
-5.5 | -0.282 | 0.00674 | -0.068 | -41.814
-5 | -0.223 | 0.00661 | -0.069 | -33.728
-4.5 | -0.164 | 0.00646 | -0.07 | -25.295
-4 | -0.104 | 0.00635 | -0.071 | -16.305
-3.5 | -0.043 | 0.00629 | -0.071 | -6.868
-3 | 0.017 | 0.00612 | -0.072 | 2.852
-2.5 | 0.078 | 0.00577 | -0.073 | 13.565
-2 | 0.139 | 0.00536 | -0.073 | 25.963
-1.5 | 0.2 | 0.00515 | -0.074 | 38.899
-1 | 0.261 | 0.00501 | -0.075 | 52.206
-0.5 | 0.322 | 0.00479 | -0.075 | 67.294
0 | 0.383 | 0.00484 | -0.076 | 79.226
0.5 | 0.444 | 0.00489 | -0.077 | 90.817
1 | 0.505 | 0.00496 | -0.077 | 101.882
1.5 | 0.566 | 0.00502 | -0.078 | 112.645
2 | 0.626 | 0.00557 | -0.078 | 112.477
2.5 | 0.687 | 0.00591 | -0.079 | 116.316
3 | 0.748 | 0.00626 | -0.08 | 119.462
3.5 | 0.804 | 0.00669 | -0.08 | 120.307
4 | 0.863 | 0.00721 | -0.081 | 119.757
4.5 | 0.921 | 0.00792 | -0.082 | 116.232
5 | 0.978 | 0.00854 | -0.082 | 114.536
5.5 | 1.031 | 0.00827 | -0.083 | 124.63
6 | 1.083 | 0.00954 | -0.083 | 113.513
6.5 | 1.134 | 0.00995 | -0.083 | 113.893
7 | 1.182 | 0.01034 | -0.084 | 114.304
7.5 | 1.229 | 0.01075 | -0.084 | 114.311
8 | 1.273 | 0.0112 | -0.085 | 113.654
8.5 | 1.314 | 0.01166 | -0.085 | 112.736
9 | 1.352 | 0.01216 | -0.086 | 111.217
9.5 | 1.387 | 0.01281 | -0.086 | 108.28
10 | 1.418 | 0.0134 | -0.087 | 105.853
10.5 | 1.442 | 0.01403 | -0.087 | 102.804
11 | 1.462 | 0.01478 | -0.087 | 98.922
11.5 | 1.476 | 0.01552 | -0.088 | 95.111
12 | 1.486 | 0.01636 | -0.088 | 90.826
12.5 | 1.491 | 0.01718 | -0.088 | 86.761
13 | 1.49 | 0.0182 | -0.089 | 81.887
13.5 | 1.485 | 0.01917 | -0.089 | 77.492
14 | 1.473 | 0.02017 | -0.089 | 73.035
14.5 | 1.453 | 0.02151 | -0.09 | 67.551
15 | 1.428 | 0.0229 | -0.09 | 62.346
15.5 | 1.398 | 0.02477 | -0.09 | 56.466
16 | 1.364 | 0.02697 | -0.09 | 50.572
16.5 | 1.325 | 0.02965 | -0.09 | 44.682
17 | 1.282 | 0.03317 | -0.09 | 38.654
17.5 | 1.24 | 0.03617 | -0.089 | 34.285

## 114. Re 12M Mach 0.00 (2)
BIGFOIL.COM POLAR EXPORT
NACA64-415 a=0.8
NACA64-415 a=0.8 |  |  |  | Cl Max: | 1.8667 | at alpha= | 20 | deg
XFOIL ncrit=9 |  |  |  | L/D Max: | 143.052 | at alpha= | 2.5 | deg
Re: | 12000000 |  |  | Cd Min: | 0.05117 | at alpha= | 20 | deg
Mach: | 0 |  |  | Cl=0 at alpha= | -3.1553 | deg
|  |  |  | @ Cl=0.1, Cd= | 0.0051163
|  |  |  | @ Cl=0.4, Cd= | 0.003985
|  |  |  | @ Cl=0.6, Cd= | 0.0042402
alpha (deg) | Cl | Cd | Cm | Cl/Cd
-19.5 | -1.5738 | 0.02566 | -0.0807 | -61.3328
-19 | -1.525 | 0.02309 | -0.086 | -66.0459
-18.5 | -1.5136 | 0.02071 | -0.084 | -73.0855
-18 | -1.5004 | 0.01854 | -0.0818 | -80.9277
-17.5 | -1.485 | 0.0168 | -0.0791 | -88.3929
-17 | -1.4784 | 0.01549 | -0.0737 | -95.4422
-16.5 | -1.4498 | 0.0146 | -0.0706 | -99.3014
-16 | -1.4099 | 0.01384 | -0.0691 | -101.8714
-15.5 | -1.366 | 0.01318 | -0.0682 | -103.6419
-15 | -1.3196 | 0.01255 | -0.0675 | -105.1474
-14.5 | -1.2713 | 0.012 | -0.067 | -105.9417
-14 | -1.2215 | 0.01146 | -0.0667 | -106.5881
-13.5 | -1.1716 | 0.01087 | -0.0665 | -107.7829
-13 | -1.1205 | 0.01032 | -0.0663 | -108.5756
-12.5 | -1.0682 | 0.00984 | -0.0663 | -108.5569
-12 | -1.0145 | 0.00944 | -0.0665 | -107.4682
-11.5 | -0.96 | 0.00908 | -0.0668 | -105.7269
-11 | -0.9048 | 0.00875 | -0.0671 | -103.4057
-10.5 | -0.8492 | 0.00844 | -0.0675 | -100.6161
-10 | -0.7935 | 0.00809 | -0.0679 | -98.0841
-9.5 | -0.7374 | 0.00776 | -0.0683 | -95.0258
-9 | -0.6808 | 0.00747 | -0.0688 | -91.1379
-8.5 | -0.6236 | 0.00723 | -0.0694 | -86.2517
-8 | -0.5661 | 0.00702 | -0.07 | -80.641
-7.5 | -0.5083 | 0.00682 | -0.0707 | -74.5308
-7 | -0.4506 | 0.00659 | -0.0713 | -68.3763
-6.5 | -0.3925 | 0.00639 | -0.072 | -61.4241
-5.5 | -0.2756 | 0.00608 | -0.0734 | -45.3289
-5 | -0.2171 | 0.00592 | -0.0742 | -36.6723
-4.5 | -0.1583 | 0.00579 | -0.0749 | -27.3402
-4 | -0.0995 | 0.00565 | -0.0757 | -17.6106
-3.5 | -0.0406 | 0.00553 | -0.0765 | -7.3418
-3 | 0.0183 | 0.00539 | -0.0773 | 3.3952
-2.5 | 0.0771 | 0.0052 | -0.0781 | 14.8269
-1.5 | 0.1947 | 0.00477 | -0.0797 | 40.8176
-1 | 0.2535 | 0.00452 | -0.0806 | 56.0841
-0.5 | 0.3117 | 0.0041 | -0.0816 | 76.0244
0 | 0.3705 | 0.00397 | -0.0824 | 93.3249
0.5 | 0.4295 | 0.004 | -0.0832 | 107.375
1 | 0.4884 | 0.00404 | -0.084 | 120.8911
1.5 | 0.5468 | 0.00414 | -0.0847 | 132.0773
2 | 0.6052 | 0.00425 | -0.0854 | 142.4
2.5 | 0.6609 | 0.00462 | -0.0857 | 143.0519
3 | 0.7109 | 0.00554 | -0.0852 | 128.3213
3.5 | 0.7647 | 0.00603 | -0.0852 | 126.8159
4 | 0.8176 | 0.00655 | -0.085 | 124.8244
4.5 | 0.8706 | 0.00701 | -0.0848 | 124.194
5 | 0.9233 | 0.00745 | -0.0846 | 123.9329
5.5 | 0.9755 | 0.0079 | -0.0843 | 123.481
6 | 1.0276 | 0.00829 | -0.0839 | 123.9566
6.5 | 1.08 | 0.00863 | -0.0837 | 125.1448
7 | 1.1316 | 0.00898 | -0.0833 | 126.0134
7.5 | 1.183 | 0.00929 | -0.0828 | 127.3412
8 | 1.2325 | 0.00968 | -0.0821 | 127.3244
8.5 | 1.2816 | 0.01004 | -0.0812 | 127.6494
9 | 1.3278 | 0.01049 | -0.08 | 126.5777
9.5 | 1.3731 | 0.0109 | -0.0785 | 125.9725
10 | 1.413 | 0.01136 | -0.0761 | 124.3838
10.5 | 1.4406 | 0.01191 | -0.0713 | 120.9572
11 | 1.4727 | 0.01251 | -0.0677 | 117.7218
11.5 | 1.5052 | 0.0132 | -0.0645 | 114.0303
12 | 1.5365 | 0.01401 | -0.0612 | 109.6717
12.5 | 1.5654 | 0.01499 | -0.0579 | 104.4296
13 | 1.5946 | 0.01604 | -0.0548 | 99.414
13.5 | 1.6239 | 0.01711 | -0.052 | 94.9094
14 | 1.6508 | 0.01807 | -0.0489 | 91.3558
14.5 | 1.6781 | 0.01948 | -0.0462 | 86.1448
15 | 1.7019 | 0.02119 | -0.0435 | 80.3162
15.5 | 1.7241 | 0.02309 | -0.0409 | 74.6687
16 | 1.7449 | 0.02522 | -0.0385 | 69.1872
16.5 | 1.766 | 0.02746 | -0.0364 | 64.3117
17 | 1.7873 | 0.02982 | -0.0346 | 59.9363
17.5 | 1.8058 | 0.03253 | -0.033 | 55.5118
18 | 1.8222 | 0.03555 | -0.0315 | 51.2574
18.5 | 1.8346 | 0.03908 | -0.0302 | 46.9447
19 | 1.8471 | 0.04276 | -0.0292 | 43.1969
19.5 | 1.8557 | 0.04703 | -0.0286 | 39.4578
20 | 1.8667 | 0.05117 | -0.0283 | 36.4804

## 115. Re 12M Mach 0.10 (1)
BIGFOIL.COM POLAR EXPORT
NACA64-415 a=0.8
NACA64-415 a=0.8 |  |  |  | Cl Max: | 1.481 | at alpha= | 12.5 | deg
JavaFoil+Calcfoil stall+Eppler ext transition |  |  |  | L/D Max: | 124.419 | at alpha= | 5.5 | deg
Re: | 12000000 |  |  | Cd Min: | 0.00478 | at alpha= | -0.5 | deg
Mach: | 0.1 |  |  | Cl=0 at alpha= | -3.1475 | deg
|  |  |  | @ Cl=0.1, Cd= | 0.0056588
|  |  |  | @ Cl=0.4, Cd= | 0.0048649
|  |  |  | @ Cl=0.6, Cd= | 0.0053039
alpha (deg) | Cl | Cd | Cm | Cl/Cd
-19 | -0.717 | 0.13394 | -0.031 | -5.352
-18.5 | -0.738 | 0.12922 | -0.031 | -5.711
-18 | -0.757 | 0.12437 | -0.031 | -6.09
-17.5 | -0.778 | 0.11573 | -0.033 | -6.721
-17 | -0.799 | 0.10499 | -0.035 | -7.607
-16.5 | -0.829 | 0.08455 | -0.039 | -9.81
-16 | -0.839 | 0.0819 | -0.039 | -10.243
-15.5 | -0.901 | 0.04338 | -0.048 | -20.774
-15 | -0.919 | 0.03165 | -0.05 | -29.038
-14.5 | -0.925 | 0.02561 | -0.052 | -36.117
-14 | -0.93 | 0.01962 | -0.054 | -47.407
-13.5 | -0.924 | 0.01672 | -0.055 | -55.246
-13 | -0.911 | 0.01497 | -0.056 | -60.858
-12.5 | -0.894 | 0.01369 | -0.057 | -65.276
-12 | -0.881 | 0.01148 | -0.059 | -76.753
-11.5 | -0.859 | 0.01051 | -0.06 | -81.807
-11 | -0.837 | 0.00976 | -0.061 | -85.694
-10.5 | -0.799 | 0.0092 | -0.062 | -86.842
-10 | -0.758 | 0.00879 | -0.063 | -86.266
-9.5 | -0.714 | 0.00848 | -0.063 | -84.189
-9 | -0.666 | 0.00821 | -0.064 | -81.211
-8.5 | -0.616 | 0.00795 | -0.065 | -77.528
-8 | -0.564 | 0.00773 | -0.065 | -72.982
-7.5 | -0.511 | 0.00747 | -0.066 | -68.372
-7 | -0.455 | 0.00731 | -0.067 | -62.306
-6.5 | -0.399 | 0.00714 | -0.067 | -55.933
-6 | -0.342 | 0.00692 | -0.068 | -49.383
-5.5 | -0.283 | 0.00677 | -0.069 | -41.854
-5 | -0.224 | 0.00664 | -0.069 | -33.769
-4.5 | -0.164 | 0.00649 | -0.07 | -25.331
-4 | -0.104 | 0.00639 | -0.071 | -16.293
-3.5 | -0.043 | 0.00628 | -0.072 | -6.911
-3 | 0.018 | 0.00614 | -0.072 | 2.855
-2.5 | 0.079 | 0.0058 | -0.073 | 13.555
-2 | 0.14 | 0.00539 | -0.074 | 25.959
-1.5 | 0.201 | 0.00517 | -0.074 | 38.962
-1 | 0.263 | 0.00503 | -0.075 | 52.229
-0.5 | 0.324 | 0.00478 | -0.076 | 67.735
0 | 0.385 | 0.00486 | -0.076 | 79.199
0.5 | 0.446 | 0.00488 | -0.077 | 91.369
1 | 0.507 | 0.00495 | -0.078 | 102.544
1.5 | 0.568 | 0.00502 | -0.078 | 113.303
2 | 0.63 | 0.00557 | -0.079 | 113.093
2.5 | 0.691 | 0.00591 | -0.079 | 116.834
3 | 0.751 | 0.00626 | -0.08 | 120.062
3.5 | 0.808 | 0.00671 | -0.081 | 120.428
4 | 0.867 | 0.00723 | -0.081 | 119.897
4.5 | 0.925 | 0.00804 | -0.082 | 115.079
5 | 0.983 | 0.00856 | -0.083 | 114.753
5.5 | 1.035 | 0.00832 | -0.083 | 124.419
6 | 1.088 | 0.0096 | -0.083 | 113.252
6.5 | 1.138 | 0.01001 | -0.084 | 113.664
7 | 1.187 | 0.01042 | -0.084 | 113.856
7.5 | 1.233 | 0.01083 | -0.085 | 113.859
8 | 1.277 | 0.01129 | -0.085 | 113.081
8.5 | 1.318 | 0.01177 | -0.086 | 111.978
9 | 1.355 | 0.01232 | -0.086 | 110.013
9.5 | 1.389 | 0.01295 | -0.087 | 107.261
10 | 1.419 | 0.01356 | -0.087 | 104.668
10.5 | 1.442 | 0.01428 | -0.087 | 100.96
11 | 1.459 | 0.01502 | -0.088 | 97.195
11.5 | 1.472 | 0.01575 | -0.088 | 93.45
12 | 1.479 | 0.01664 | -0.088 | 88.903
12.5 | 1.481 | 0.0176 | -0.089 | 84.122
13 | 1.477 | 0.01853 | -0.089 | 79.725
13.5 | 1.468 | 0.01969 | -0.089 | 74.59
14 | 1.452 | 0.02062 | -0.09 | 70.416
14.5 | 1.427 | 0.02201 | -0.09 | 64.846
15 | 1.397 | 0.02373 | -0.09 | 58.864
15.5 | 1.363 | 0.02546 | -0.09 | 53.517
16 | 1.322 | 0.02781 | -0.09 | 47.556
16.5 | 1.274 | 0.0319 | -0.09 | 39.941
17 | 1.227 | 0.03534 | -0.089 | 34.718
17.5 | 1.173 | 0.04124 | -0.089 | 28.451

## 116. Re 12M Mach 0.10 (2)
BIGFOIL.COM POLAR EXPORT
NACA64-415 a=0.8
NACA64-415 a=0.8 |  |  |  | Cl Max: | 1.8619 | at alpha= | 20 | deg
XFOIL ncrit=9 |  |  |  | L/D Max: | 144.295 | at alpha= | 2.5 | deg
Re: | 12000000 |  |  | Cd Min: | 0.05446 | at alpha= | 20 | deg
Mach: | 0.1 |  |  | Cl=0 at alpha= | -3.1549 | deg
|  |  |  | @ Cl=0.1, Cd= | 0.0051303
|  |  |  | @ Cl=0.4, Cd= | 0.0039838
|  |  |  | @ Cl=0.6, Cd= | 0.0042331
alpha (deg) | Cl | Cd | Cm | Cl/Cd
-19.5 | -1.5813 | 0.02825 | -0.0816 | -55.9752
-19 | -1.5146 | 0.02507 | -0.0907 | -60.4148
-18.5 | -1.5057 | 0.02261 | -0.0884 | -66.5944
-18 | -1.4936 | 0.02015 | -0.0864 | -74.1241
-17.5 | -1.4768 | 0.01816 | -0.0841 | -81.3216
-17 | -1.4617 | 0.01644 | -0.081 | -88.9112
-16.5 | -1.4558 | 0.0152 | -0.0747 | -95.7763
-16 | -1.4192 | 0.01432 | -0.0726 | -99.1061
-15.5 | -1.3768 | 0.01356 | -0.0711 | -101.5339
-15 | -1.331 | 0.01288 | -0.0701 | -103.3385
-14.5 | -1.2826 | 0.01228 | -0.0694 | -104.4463
-14 | -1.2326 | 0.0117 | -0.0688 | -105.3504
-13.5 | -1.1818 | 0.01113 | -0.0684 | -106.1815
-13 | -1.1304 | 0.01054 | -0.0681 | -107.2486
-12.5 | -1.0777 | 0.01002 | -0.0679 | -107.5549
-12 | -1.0236 | 0.00957 | -0.0679 | -106.9592
-11.5 | -0.9686 | 0.00919 | -0.068 | -105.3972
-11 | -0.9128 | 0.00884 | -0.0682 | -103.2579
-10.5 | -0.8565 | 0.00852 | -0.0685 | -100.5282
-10 | -0.8 | 0.00818 | -0.0689 | -97.7995
-9.5 | -0.7434 | 0.00783 | -0.0692 | -94.9425
-9 | -0.6863 | 0.00753 | -0.0696 | -91.1421
-8.5 | -0.6286 | 0.00728 | -0.0701 | -86.3462
-8 | -0.5706 | 0.00705 | -0.0707 | -80.9362
-7.5 | -0.5122 | 0.00685 | -0.0713 | -74.7737
-7 | -0.4539 | 0.00662 | -0.0719 | -68.565
-6.5 | -0.3955 | 0.00641 | -0.0725 | -61.7005
-6 | -0.3366 | 0.00624 | -0.0732 | -53.9423
-5.5 | -0.2776 | 0.0061 | -0.0739 | -45.5082
-5 | -0.2187 | 0.00594 | -0.0746 | -36.8182
-4.5 | -0.1594 | 0.0058 | -0.0754 | -27.4828
-4 | -0.1003 | 0.00566 | -0.0761 | -17.7208
-3.5 | -0.041 | 0.00554 | -0.0769 | -7.4007
-3 | 0.0184 | 0.0054 | -0.0777 | 3.4074
-2.5 | 0.0775 | 0.00521 | -0.0785 | 14.8752
-2 | 0.1368 | 0.005 | -0.0793 | 27.36
-1.5 | 0.1959 | 0.00477 | -0.0802 | 41.0692
-1 | 0.2551 | 0.00452 | -0.0811 | 56.4381
-0.5 | 0.3136 | 0.0041 | -0.082 | 76.4878
0 | 0.3728 | 0.00397 | -0.0829 | 93.9043
0.5 | 0.4321 | 0.004 | -0.0837 | 108.025
1 | 0.4914 | 0.00404 | -0.0845 | 121.6337
1.5 | 0.5503 | 0.00414 | -0.0852 | 132.9227
2 | 0.609 | 0.00425 | -0.0859 | 143.2941
2.5 | 0.6652 | 0.00461 | -0.0862 | 144.295
3 | 0.7153 | 0.00555 | -0.0856 | 128.8829
4 | 0.8224 | 0.00657 | -0.0854 | 125.175
4.5 | 0.8757 | 0.00704 | -0.0851 | 124.3892
5 | 0.9285 | 0.0075 | -0.0848 | 123.8
5.5 | 0.9809 | 0.00794 | -0.0845 | 123.539
6 | 1.0333 | 0.00834 | -0.0841 | 123.8969
6.5 | 1.0859 | 0.00868 | -0.0837 | 125.1037
7 | 1.1377 | 0.00903 | -0.0832 | 125.9911
7.5 | 1.1892 | 0.00936 | -0.0827 | 127.0513
8 | 1.2389 | 0.00975 | -0.0818 | 127.0667
8.5 | 1.2878 | 0.01013 | -0.0808 | 127.1273
9 | 1.3337 | 0.01059 | -0.0793 | 125.9396
9.5 | 1.3787 | 0.01101 | -0.0776 | 125.2225
10 | 1.4119 | 0.01149 | -0.0737 | 122.8808
10.5 | 1.4414 | 0.0121 | -0.0693 | 119.124
11 | 1.4749 | 0.01273 | -0.0659 | 115.8602
11.5 | 1.5071 | 0.01349 | -0.0625 | 111.7198
12 | 1.5385 | 0.01437 | -0.0592 | 107.0633
12.5 | 1.5679 | 0.01541 | -0.0559 | 101.7456
13 | 1.5978 | 0.0165 | -0.0529 | 96.8364
13.5 | 1.6267 | 0.01765 | -0.0499 | 92.1643
14 | 1.6533 | 0.01873 | -0.0467 | 88.2702
14.5 | 1.6799 | 0.02027 | -0.044 | 82.8762
15 | 1.702 | 0.02219 | -0.0411 | 76.7012
15.5 | 1.7248 | 0.02419 | -0.0385 | 71.3022
16 | 1.7459 | 0.02644 | -0.0362 | 66.0325
16.5 | 1.7671 | 0.02882 | -0.0341 | 61.3151
17 | 1.7878 | 0.0314 | -0.0323 | 56.9363
17.5 | 1.8056 | 0.03432 | -0.0307 | 52.6107
18 | 1.819 | 0.03781 | -0.0292 | 48.109
18.5 | 1.8298 | 0.04167 | -0.028 | 43.9117
19 | 1.8424 | 0.04558 | -0.0272 | 40.4212
19.5 | 1.8524 | 0.0499 | -0.0267 | 37.1222
20 | 1.8619 | 0.05446 | -0.0266 | 34.1884

## 117. Re 12M Mach 0.25 (1)
BIGFOIL.COM POLAR EXPORT
NACA64-415 a=0.8
NACA64-415 a=0.8 |  |  |  | Cl Max: | 1.435 | at alpha= | 11 | deg
JavaFoil+Calcfoil stall+Eppler ext transition |  |  |  | L/D Max: | 120.741 | at alpha= | 3 | deg
Re: | 12000000 |  |  | Cd Min: | 0.00482 | at alpha= | -0.5 | deg
Mach: | 0.25 |  |  | Cl=0 at alpha= | -3.1429 | deg
|  |  |  | @ Cl=0.1, Cd= | 0.0057063
|  |  |  | @ Cl=0.4, Cd= | 0.0048844
|  |  |  | @ Cl=0.6, Cd= | 0.0052321
alpha (deg) | Cl | Cd | Cm | Cl/Cd
-17.5 | -0.489 | 0.14077 | -0.027 | -3.474
-17 | -0.54 | 0.14025 | -0.026 | -3.848
-16.5 | -0.589 | 0.12303 | -0.029 | -4.79
-16 | -0.633 | 0.11472 | -0.03 | -5.516
-15.5 | -0.673 | 0.10235 | -0.033 | -6.58
-15 | -0.695 | 0.0965 | -0.034 | -7.198
-14.5 | -0.718 | 0.08367 | -0.038 | -8.582
-14 | -0.753 | 0.06128 | -0.045 | -12.287
-13.5 | -0.805 | 0.03295 | -0.052 | -24.433
-13 | -0.834 | 0.02058 | -0.056 | -40.521
-12.5 | -0.839 | 0.01659 | -0.058 | -50.566
-12 | -0.833 | 0.01458 | -0.059 | -57.091
-11.5 | -0.823 | 0.01263 | -0.06 | -65.118
-11 | -0.81 | 0.01086 | -0.062 | -74.613
-10.5 | -0.788 | 0.00976 | -0.063 | -80.754
-10 | -0.759 | 0.00936 | -0.064 | -81.074
-9.5 | -0.719 | 0.00886 | -0.065 | -81.17
-9 | -0.674 | 0.0086 | -0.066 | -78.377
-8.5 | -0.625 | 0.00822 | -0.067 | -76.07
-8 | -0.574 | 0.00794 | -0.067 | -72.291
-7.5 | -0.521 | 0.00769 | -0.068 | -67.735
-7 | -0.465 | 0.00745 | -0.069 | -62.433
-6.5 | -0.408 | 0.00725 | -0.069 | -56.319
-6 | -0.35 | 0.00707 | -0.07 | -49.503
-5.5 | -0.29 | 0.00691 | -0.071 | -42.046
-5 | -0.23 | 0.0067 | -0.071 | -34.323
-4.5 | -0.169 | 0.00655 | -0.072 | -25.731
-4 | -0.107 | 0.00646 | -0.073 | -16.527
-3.5 | -0.045 | 0.00635 | -0.074 | -7.019
-3 | 0.018 | 0.00624 | -0.074 | 2.89
-2.5 | 0.081 | 0.00583 | -0.075 | 13.868
-2 | 0.144 | 0.00542 | -0.076 | 26.518
-1.5 | 0.207 | 0.00522 | -0.076 | 39.67
-1 | 0.27 | 0.00507 | -0.077 | 53.259
-0.5 | 0.333 | 0.00482 | -0.078 | 69.046
0 | 0.396 | 0.00488 | -0.078 | 81.04
0.5 | 0.459 | 0.00495 | -0.079 | 92.568
1 | 0.521 | 0.00499 | -0.08 | 104.414
1.5 | 0.584 | 0.0051 | -0.08 | 114.48
2 | 0.647 | 0.00562 | -0.081 | 115.132
2.5 | 0.71 | 0.00603 | -0.082 | 117.766
3 | 0.772 | 0.0064 | -0.082 | 120.741
3.5 | 0.83 | 0.00694 | -0.083 | 119.574
4 | 0.89 | 0.00747 | -0.084 | 119.155
4.5 | 0.95 | 0.00836 | -0.084 | 113.692
5 | 1.004 | 0.0092 | -0.085 | 109.149
5.5 | 1.059 | 0.00959 | -0.085 | 110.423
6 | 1.112 | 0.01 | -0.086 | 111.262
6.5 | 1.163 | 0.01043 | -0.086 | 111.523
7 | 1.211 | 0.01089 | -0.086 | 111.209
7.5 | 1.256 | 0.01138 | -0.087 | 110.337
8 | 1.298 | 0.01192 | -0.087 | 108.9
8.5 | 1.335 | 0.01246 | -0.088 | 107.142
9 | 1.368 | 0.01314 | -0.088 | 104.17
9.5 | 1.397 | 0.01387 | -0.089 | 100.675
10 | 1.419 | 0.01466 | -0.089 | 96.805
10.5 | 1.431 | 0.01551 | -0.089 | 92.252
11 | 1.435 | 0.0164 | -0.09 | 87.455
11.5 | 1.43 | 0.01732 | -0.09 | 82.598
12 | 1.417 | 0.01844 | -0.091 | 76.86
12.5 | 1.396 | 0.01954 | -0.091 | 71.441
13 | 1.365 | 0.02098 | -0.091 | 65.061
13.5 | 1.325 | 0.02264 | -0.091 | 58.552
14 | 1.272 | 0.02466 | -0.091 | 51.56
14.5 | 1.202 | 0.0275 | -0.091 | 43.695
15 | 1.12 | 0.03193 | -0.091 | 35.072
15.5 | 1.023 | 0.0405 | -0.089 | 25.252
16 | 0.912 | 0.05675 | -0.084 | 16.069

## 118. Re 12M Mach 0.25 (2)
BIGFOIL.COM POLAR EXPORT
NACA64-415 a=0.8
NACA64-415 a=0.8 |  |  |  | Cl Max: | 1.8114 | at alpha= | 19.5 | deg
XFOIL ncrit=9 |  |  |  | L/D Max: | 150.722 | at alpha= | 2.5 | deg
Re: | 12000000 |  |  | Cd Min: | 0.07706 | at alpha= | 20 | deg
Mach: | 0.25 |  |  | Cl=0 at alpha= | -3.152 | deg
|  |  |  | @ Cl=0.1, Cd= | 0.0052048
|  |  |  | @ Cl=0.4, Cd= | 0.0039971
|  |  |  | @ Cl=0.6, Cd= | 0.0042182
alpha (deg) | Cl | Cd | Cm | Cl/Cd
-19 | -1.4848 | 0.04497 | -0.0928 | -33.0176
-18.5 | -1.4509 | 0.03728 | -0.1036 | -38.919
-18 | -1.4346 | 0.03249 | -0.1063 | -44.1551
-17.5 | -1.4308 | 0.02841 | -0.1053 | -50.3625
-17 | -1.4215 | 0.02491 | -0.1038 | -57.0654
-16.5 | -1.4115 | 0.0217 | -0.1016 | -65.0461
-16 | -1.3953 | 0.01916 | -0.0989 | -72.8236
-15.5 | -1.3785 | 0.01699 | -0.0954 | -81.136
-15 | -1.3718 | 0.01545 | -0.0888 | -88.7896
-14.5 | -1.3345 | 0.01441 | -0.0852 | -92.6093
-14 | -1.2886 | 0.01345 | -0.0826 | -95.8067
-13.5 | -1.2371 | 0.01269 | -0.0807 | -97.4862
-13 | -1.184 | 0.01194 | -0.0791 | -99.1625
-12.5 | -1.1297 | 0.01121 | -0.0777 | -100.7761
-12 | -1.0739 | 0.01052 | -0.0765 | -102.0817
-11.5 | -1.0163 | 0.00995 | -0.0757 | -102.1407
-11 | -0.9576 | 0.00946 | -0.0751 | -101.2262
-10.5 | -0.898 | 0.00902 | -0.0747 | -99.5565
-10 | -0.8378 | 0.00864 | -0.0744 | -96.9676
-9.5 | -0.7773 | 0.00829 | -0.0743 | -93.7636
-9 | -0.7173 | 0.00787 | -0.0742 | -91.1436
-8.5 | -0.6567 | 0.00754 | -0.0743 | -87.0955
-8 | -0.5957 | 0.00727 | -0.0745 | -81.9395
-7.5 | -0.5343 | 0.00702 | -0.0748 | -76.1111
-7 | -0.4729 | 0.0068 | -0.0751 | -69.5441
-6.5 | -0.4118 | 0.00656 | -0.0755 | -62.7744
-6 | -0.3504 | 0.00636 | -0.076 | -55.0943
-5.5 | -0.2888 | 0.00619 | -0.0766 | -46.6559
-5 | -0.2273 | 0.00603 | -0.0772 | -37.6949
-4.5 | -0.1659 | 0.00587 | -0.0779 | -28.2624
-4 | -0.1043 | 0.00573 | -0.0786 | -18.2024
-3.5 | -0.0428 | 0.00562 | -0.0793 | -7.6157
-3 | 0.0187 | 0.00546 | -0.0801 | 3.4249
-2.5 | 0.08 | 0.00527 | -0.0809 | 15.1803
-2 | 0.1414 | 0.00507 | -0.0817 | 27.8895
-1.5 | 0.2024 | 0.00481 | -0.0826 | 42.079
-1 | 0.2637 | 0.00456 | -0.0835 | 57.8289
-0.5 | 0.3242 | 0.0041 | -0.0845 | 79.0732
0 | 0.3854 | 0.00399 | -0.0854 | 96.5915
0.5 | 0.4468 | 0.00402 | -0.0862 | 111.1443
1 | 0.5083 | 0.00406 | -0.087 | 125.197
2 | 0.63 | 0.00427 | -0.0884 | 147.541
2.5 | 0.6888 | 0.00457 | -0.0888 | 150.7221
3 | 0.7393 | 0.00559 | -0.0879 | 132.254
4 | 0.8488 | 0.0067 | -0.0872 | 126.6866
4.5 | 0.9029 | 0.00721 | -0.0866 | 125.2288
5 | 0.9569 | 0.0077 | -0.086 | 124.2727
5.5 | 1.0096 | 0.00822 | -0.0851 | 122.8224
6 | 1.0637 | 0.00861 | -0.0844 | 123.5424
6.5 | 1.1172 | 0.00899 | -0.0835 | 124.2714
7 | 1.1701 | 0.00935 | -0.0825 | 125.1444
7.5 | 1.2209 | 0.00977 | -0.0811 | 124.9642
8 | 1.2709 | 0.01018 | -0.0795 | 124.8428
8.5 | 1.3165 | 0.01068 | -0.0771 | 123.2678
9 | 1.3503 | 0.01113 | -0.0724 | 121.3208
9.5 | 1.3845 | 0.01174 | -0.0681 | 117.9302
10 | 1.4173 | 0.01254 | -0.0638 | 113.0223
10.5 | 1.4531 | 0.01334 | -0.0602 | 108.928
11 | 1.4875 | 0.01427 | -0.0566 | 104.2397
11.5 | 1.5184 | 0.01545 | -0.0527 | 98.2783
12 | 1.5499 | 0.0167 | -0.049 | 92.8084
12.5 | 1.5812 | 0.01806 | -0.0456 | 87.5526
13 | 1.6108 | 0.0196 | -0.0422 | 82.1837
13.5 | 1.638 | 0.02131 | -0.0388 | 76.8653
14 | 1.6621 | 0.02313 | -0.0353 | 71.8591
14.5 | 1.6846 | 0.02558 | -0.0322 | 65.8561
15 | 1.7087 | 0.0281 | -0.0296 | 60.8078
15.5 | 1.7311 | 0.03091 | -0.0272 | 56.0045
16 | 1.749 | 0.03425 | -0.0249 | 51.0657
16.5 | 1.765 | 0.03794 | -0.0229 | 46.5208
17 | 1.7794 | 0.04199 | -0.0213 | 42.3768
17.5 | 1.7939 | 0.04623 | -0.0201 | 38.8038
18 | 1.8018 | 0.05133 | -0.0193 | 35.1023
18.5 | 1.8067 | 0.05699 | -0.019 | 31.7021
19 | 1.8078 | 0.06335 | -0.0193 | 28.5367
19.5 | 1.8114 | 0.0697 | -0.02 | 25.9885
20 | 1.8091 | 0.07706 | -0.0214 | 23.4765

## 119. Re 12M Mach 0.50 (1)
BIGFOIL.COM POLAR EXPORT
NACA64-415 a=0.8
NACA64-415 a=0.8 |  |  |  | Cl Max: | 1.305 | at alpha= | 7.5 | deg
JavaFoil+Calcfoil stall+Eppler ext transition |  |  |  | L/D Max: | 121.217 | at alpha= | 1.5 | deg
Re: | 12000000 |  |  | Cd Min: | 0.00501 | at alpha= | -0.5 | deg
Mach: | 0.5 |  |  | Cl=0 at alpha= | -3.1429 | deg
|  |  |  | @ Cl=0.1, Cd= | 0.0060952
|  |  |  | @ Cl=0.4, Cd= | 0.005038
|  |  |  | @ Cl=0.6, Cd= | 0.0052689
alpha (deg) | Cl | Cd | Cm | Cl/Cd
-20 | -0.945 | 0.15499 | -0.035 | -6.098
-19.5 | -0.917 | 0.14976 | -0.035 | -6.122
-19 | -0.888 | 0.14318 | -0.035 | -6.203
-18.5 | -0.859 | 0.13972 | -0.035 | -6.149
-18 | -0.835 | 0.1304 | -0.037 | -6.406
-17.5 | -0.807 | 0.12374 | -0.037 | -6.523
-17 | -0.776 | 0.12006 | -0.036 | -6.466
-16.5 | -0.747 | 0.11628 | -0.035 | -6.428
-16 | -0.72 | 0.1097 | -0.036 | -6.566
-15.5 | -0.694 | 0.10927 | -0.037 | -6.353
-15 | -0.666 | 0.10267 | -0.037 | -6.487
-14.5 | -0.639 | 0.09706 | -0.038 | -6.579
-14 | -0.614 | 0.08744 | -0.04 | -7.021
-13.5 | -0.594 | 0.07466 | -0.045 | -7.954
-13 | -0.552 | 0.0911 | -0.036 | -6.058
-12.5 | -0.525 | 0.08458 | -0.037 | -6.202
-12 | -0.501 | 0.0734 | -0.041 | -6.821
-11.5 | -0.482 | 0.0601 | -0.048 | -8.016
-11 | -0.509 | 0.02013 | -0.065 | -25.275
-10.5 | -0.484 | 0.01623 | -0.067 | -29.805
-10 | -0.384 | 0.06658 | -0.035 | -5.763
-9.5 | -0.359 | 0.05759 | -0.041 | -6.226
-9 | -0.383 | 0.01574 | -0.069 | -24.357
-8.5 | -0.525 | 0.0125 | -0.071 | -42.005
-8 | -0.556 | 0.00999 | -0.074 | -55.637
-7.5 | -0.536 | 0.00903 | -0.076 | -59.307
-7 | -0.493 | 0.0085 | -0.077 | -57.984
-6.5 | -0.44 | 0.00814 | -0.077 | -54.084
-6 | -0.382 | 0.00781 | -0.078 | -48.875
-5.5 | -0.319 | 0.00744 | -0.079 | -42.902
-5 | -0.254 | 0.00722 | -0.08 | -35.189
-4.5 | -0.187 | 0.00701 | -0.081 | -26.708
-4 | -0.119 | 0.00685 | -0.081 | -17.362
-3.5 | -0.05 | 0.00664 | -0.082 | -7.481
-3 | 0.02 | 0.00655 | -0.083 | 3.07
-2.5 | 0.09 | 0.00616 | -0.084 | 14.642
-2 | 0.161 | 0.0057 | -0.085 | 28.18
-1.5 | 0.231 | 0.00539 | -0.085 | 42.952
-1 | 0.302 | 0.00526 | -0.086 | 57.348
-0.5 | 0.372 | 0.00501 | -0.087 | 74.333
0 | 0.442 | 0.00508 | -0.088 | 87.134
0.5 | 0.513 | 0.00514 | -0.088 | 99.737
1 | 0.583 | 0.00523 | -0.089 | 111.442
1.5 | 0.653 | 0.00539 | -0.09 | 121.217
2 | 0.723 | 0.00608 | -0.091 | 118.89
2.5 | 0.793 | 0.0066 | -0.091 | 120.275
3 | 0.863 | 0.00716 | -0.092 | 120.554
3.5 | 0.922 | 0.00778 | -0.092 | 118.516
4 | 0.984 | 0.00861 | -0.093 | 114.376
4.5 | 1.045 | 0.00956 | -0.093 | 109.381
5 | 1.104 | 0.01082 | -0.094 | 102.026
5.5 | 1.16 | 0.01147 | -0.094 | 101.186
6 | 1.212 | 0.01213 | -0.095 | 99.946
6.5 | 1.255 | 0.01286 | -0.095 | 97.578
7 | 1.288 | 0.01363 | -0.096 | 94.504
7.5 | 1.305 | 0.01464 | -0.096 | 89.136
8 | 1.294 | 0.01593 | -0.097 | 81.239
8.5 | 1.227 | 0.01748 | -0.097 | 70.159
9 | 0.81 | 0.01908 | -0.097 | 42.447
9.5 | 0.699 | 0.06679 | -0.049 | 10.463
10 | 0.872 | 0.0214 | -0.098 | 40.718
10.5 | 0.898 | 0.02422 | -0.098 | 37.087
11 | 0.785 | 0.07589 | -0.057 | 10.338
11.5 | 0.962 | 0.02511 | -0.099 | 38.329
12 | 0.98 | 0.03036 | -0.098 | 32.288
12.5 | 0.976 | 0.04278 | -0.094 | 22.817

## 120. Re 12M Mach 0.50 (2)
BIGFOIL.COM POLAR EXPORT
NACA64-415 a=0.8
NACA64-415 a=0.8 |  |  |  | Cl Max: | 1.4943 | at alpha= | 11 | deg
XFOIL ncrit=9 |  |  |  | L/D Max: | 173.982 | at alpha= | 2.5 | deg
Re: | 12000000 |  |  | Cd Min: | 0.25215 | at alpha= | 20 | deg
Mach: | 0.5 |  |  | Cl=0 at alpha= | -3.1383 | deg
|  |  |  | @ Cl=0.1, Cd= | 0.0055564
|  |  |  | @ Cl=0.4, Cd= | 0.0041457
|  |  |  | @ Cl=0.6, Cd= | 0.0041833
alpha (deg) | Cl | Cd | Cm | Cl/Cd
-14 | -0.5253 | 0.10874 | -0.068 | -4.8308
-13.5 | -0.5356 | 0.0975 | -0.0759 | -5.4933
-13 | -0.5487 | 0.08643 | -0.0837 | -6.3485
-12.5 | -0.562 | 0.07576 | -0.0909 | -7.4182
-12 | -0.581 | 0.0641 | -0.0983 | -9.064
-11.5 | -0.5987 | 0.05262 | -0.1068 | -11.3778
-11 | -0.6258 | 0.04276 | -0.1134 | -14.6352
-10.5 | -0.6555 | 0.03444 | -0.1173 | -19.0331
-10 | -0.69 | 0.02715 | -0.1182 | -25.4144
-9.5 | -0.7274 | 0.02095 | -0.1155 | -34.7208
-9 | -0.7667 | 0.01628 | -0.107 | -47.0946
-8.5 | -0.7595 | 0.01169 | -0.1006 | -64.9701
-8 | -0.7071 | 0.00947 | -0.0964 | -74.6674
-7.5 | -0.6377 | 0.0084 | -0.0937 | -75.9167
-7 | -0.5639 | 0.00779 | -0.092 | -72.3877
-6.5 | -0.4895 | 0.00736 | -0.0908 | -66.5082
-6 | -0.4152 | 0.00703 | -0.09 | -59.0612
-5.5 | -0.3418 | 0.00668 | -0.0895 | -51.1677
-5 | -0.2686 | 0.00645 | -0.0894 | -41.6434
-4.5 | -0.1959 | 0.00627 | -0.0895 | -31.244
-4 | -0.1236 | 0.00605 | -0.0897 | -20.4298
-3.5 | -0.0518 | 0.00591 | -0.0902 | -8.7648
-3 | 0.0198 | 0.00575 | -0.0908 | 3.4435
-2.5 | 0.0909 | 0.00559 | -0.0915 | 16.2612
-2 | 0.1614 | 0.00533 | -0.0923 | 30.2814
-1.5 | 0.2318 | 0.00507 | -0.0932 | 45.7199
-1 | 0.3021 | 0.00473 | -0.0942 | 63.8689
-0.5 | 0.3713 | 0.00419 | -0.0953 | 88.6158
0 | 0.4425 | 0.00408 | -0.0964 | 108.4559
0.5 | 0.5132 | 0.00412 | -0.0973 | 124.5631
1 | 0.5842 | 0.00417 | -0.0981 | 140.0959
1.5 | 0.6552 | 0.00423 | -0.0989 | 154.8936
2 | 0.7249 | 0.00441 | -0.0994 | 164.3764
2.5 | 0.7951 | 0.00457 | -0.0998 | 173.9825
3 | 0.848 | 0.00572 | -0.0975 | 148.2517
3.5 | 0.9035 | 0.00658 | -0.0954 | 137.31
4 | 0.9574 | 0.0074 | -0.0928 | 129.3784
4.5 | 1.0107 | 0.00811 | -0.0899 | 124.6239
5 | 1.0589 | 0.00886 | -0.0858 | 119.5147
5.5 | 1.0957 | 0.00947 | -0.0795 | 115.7022
6 | 1.1369 | 0.01016 | -0.0741 | 111.8996
6.5 | 1.1808 | 0.01095 | -0.0692 | 107.8356
7 | 1.2247 | 0.01187 | -0.0644 | 103.1761
7.5 | 1.2692 | 0.01289 | -0.0598 | 98.4639
8 | 1.3107 | 0.01417 | -0.0548 | 92.4982
8.5 | 1.3527 | 0.01558 | -0.05 | 86.8228
9 | 1.3934 | 0.01722 | -0.0451 | 80.9175
9.5 | 1.4295 | 0.01927 | -0.04 | 74.1827
10 | 1.4616 | 0.02175 | -0.0347 | 67.2
10.5 | 1.486 | 0.02496 | -0.0293 | 59.5353
11 | 1.4943 | 0.02949 | -0.0238 | 50.6714
11.5 | 1.4815 | 0.03585 | -0.0189 | 41.325
12 | 1.4587 | 0.04353 | -0.0154 | 33.5102
12.5 | 1.4288 | 0.05262 | -0.0139 | 27.1532
13 | 1.3938 | 0.06321 | -0.0147 | 22.0503
13.5 | 1.3594 | 0.07501 | -0.0178 | 18.1229
14 | 1.3246 | 0.08806 | -0.0232 | 15.042
14.5 | 1.2925 | 0.10197 | -0.0304 | 12.6753
15 | 1.2634 | 0.11658 | -0.0392 | 10.8372
15.5 | 1.2393 | 0.13136 | -0.0489 | 9.4344
16.5 | 1.2022 | 0.1595 | -0.0674 | 7.5373
17 | 1.19 | 0.17327 | -0.0768 | 6.8679
17.5 | 1.1798 | 0.18679 | -0.0862 | 6.3162
18 | 1.1726 | 0.20015 | -0.0956 | 5.8586
18.5 | 1.1682 | 0.21344 | -0.1048 | 5.4732
19 | 1.1677 | 0.2263 | -0.1137 | 5.16
19.5 | 1.1701 | 0.23888 | -0.1222 | 4.8983
20 | 1.1711 | 0.25215 | -0.1312 | 4.6445

## 121. Re 14M Mach 0.00 (1)
BIGFOIL.COM POLAR EXPORT
NACA64-415 a=0.8
NACA64-415 a=0.8 |  |  |  | Cl Max: | 1.492 | at alpha= | 12.5 | deg
JavaFoil+Calcfoil stall+Eppler ext transition |  |  |  | L/D Max: | 129.973 | at alpha= | 6 | deg
Re: | 14000000 |  |  | Cd Min: | 0.00479 | at alpha= | 0 | deg
Mach: | 0 |  |  | Cl=0 at alpha= | -3.1417 | deg
|  |  |  | @ Cl=0.1, Cd= | 0.0056338
|  |  |  | @ Cl=0.4, Cd= | 0.0048011
|  |  |  | @ Cl=0.6, Cd= | 0.00557
alpha (deg) | Cl | Cd | Cm | Cl/Cd
-19.5 | -0.741 | 0.13642 | -0.031 | -5.434
-19 | -0.764 | 0.12595 | -0.032 | -6.063
-18.5 | -0.784 | 0.11789 | -0.033 | -6.648
-18 | -0.796 | 0.11775 | -0.033 | -6.762
-17.5 | -0.813 | 0.10982 | -0.034 | -7.406
-17 | -0.839 | 0.09223 | -0.038 | -9.091
-16.5 | -0.898 | 0.0524 | -0.045 | -17.144
-16 | -0.908 | 0.04908 | -0.046 | -18.498
-15.5 | -0.929 | 0.038 | -0.048 | -24.447
-15 | -0.944 | 0.0276 | -0.051 | -34.199
-14.5 | -0.947 | 0.02218 | -0.052 | -42.701
-14 | -0.946 | 0.01779 | -0.054 | -53.205
-13.5 | -0.936 | 0.01561 | -0.055 | -59.977
-13 | -0.921 | 0.01398 | -0.056 | -65.876
-12.5 | -0.907 | 0.01216 | -0.057 | -74.645
-12 | -0.891 | 0.01071 | -0.059 | -83.165
-11.5 | -0.868 | 0.00988 | -0.06 | -87.873
-11 | -0.837 | 0.00936 | -0.061 | -89.476
-10.5 | -0.799 | 0.0089 | -0.062 | -89.765
-10 | -0.757 | 0.00855 | -0.062 | -88.573
-9.5 | -0.713 | 0.00825 | -0.063 | -86.347
-9 | -0.665 | 0.00802 | -0.064 | -82.929
-8.5 | -0.614 | 0.00772 | -0.064 | -79.572
-8 | -0.562 | 0.0076 | -0.065 | -73.996
-7.5 | -0.509 | 0.00734 | -0.066 | -69.268
-7 | -0.454 | 0.00717 | -0.066 | -63.293
-6.5 | -0.397 | 0.00695 | -0.067 | -57.174
-6 | -0.34 | 0.00679 | -0.068 | -50.058
-5.5 | -0.282 | 0.00663 | -0.068 | -42.512
-5 | -0.223 | 0.00649 | -0.069 | -34.369
-4.5 | -0.164 | 0.00634 | -0.07 | -25.779
-4 | -0.104 | 0.00625 | -0.071 | -16.578
-3.5 | -0.043 | 0.00618 | -0.071 | -6.987
-3 | 0.017 | 0.00607 | -0.072 | 2.876
-2.5 | 0.078 | 0.00576 | -0.073 | 13.594
-2 | 0.139 | 0.00541 | -0.073 | 25.723
-1.5 | 0.2 | 0.0052 | -0.074 | 38.553
-1 | 0.261 | 0.00505 | -0.075 | 51.699
-0.5 | 0.322 | 0.00498 | -0.075 | 64.752
0 | 0.383 | 0.00479 | -0.076 | 80.022
0.5 | 0.444 | 0.00483 | -0.077 | 91.849
1 | 0.505 | 0.00492 | -0.077 | 102.676
1.5 | 0.566 | 0.0054 | -0.078 | 104.659
2 | 0.626 | 0.0057 | -0.078 | 109.866
2.5 | 0.687 | 0.00601 | -0.079 | 114.288
3 | 0.748 | 0.00639 | -0.08 | 116.988
3.5 | 0.804 | 0.00682 | -0.08 | 117.855
4 | 0.863 | 0.00731 | -0.081 | 117.998
4.5 | 0.921 | 0.00795 | -0.082 | 115.875
5 | 0.978 | 0.00882 | -0.082 | 110.875
5.5 | 1.034 | 0.00929 | -0.083 | 111.341
6 | 1.084 | 0.00834 | -0.083 | 129.973
6.5 | 1.135 | 0.00971 | -0.084 | 116.897
7 | 1.183 | 0.01009 | -0.084 | 117.308
7.5 | 1.23 | 0.0105 | -0.084 | 117.173
8 | 1.274 | 0.01091 | -0.085 | 116.776
8.5 | 1.315 | 0.01138 | -0.085 | 115.538
9 | 1.354 | 0.01187 | -0.086 | 114.032
9.5 | 1.388 | 0.01246 | -0.086 | 111.386
10 | 1.419 | 0.01307 | -0.087 | 108.575
10.5 | 1.443 | 0.01369 | -0.087 | 105.431
11 | 1.463 | 0.01443 | -0.087 | 101.403
11.5 | 1.477 | 0.01515 | -0.088 | 97.508
12 | 1.487 | 0.01589 | -0.088 | 93.573
12.5 | 1.492 | 0.01677 | -0.089 | 88.944
13 | 1.492 | 0.01765 | -0.089 | 84.511
13.5 | 1.487 | 0.01872 | -0.089 | 79.389
14 | 1.474 | 0.01956 | -0.089 | 75.374
14.5 | 1.454 | 0.02082 | -0.09 | 69.838
15 | 1.429 | 0.02253 | -0.09 | 63.42
15.5 | 1.399 | 0.02425 | -0.09 | 57.71
16 | 1.367 | 0.02595 | -0.09 | 52.667
16.5 | 1.326 | 0.02905 | -0.09 | 45.659
17 | 1.285 | 0.03178 | -0.09 | 40.449
17.5 | 1.243 | 0.03458 | -0.09 | 35.953

## 122. Re 14M Mach 0.00 (2)
BIGFOIL.COM POLAR EXPORT
NACA64-415 a=0.8
NACA64-415 a=0.8 |  |  |  | Cl Max: | 1.8854 | at alpha= | 20 | deg
XFOIL ncrit=9 |  |  |  | L/D Max: | 141.995 | at alpha= | 2 | deg
Re: | 14000000 |  |  | Cd Min: | 0.04906 | at alpha= | 20 | deg
Mach: | 0 |  |  | Cl=0 at alpha= | -3.1542 | deg
|  |  |  | @ Cl=0.1, Cd= | 0.0050439
|  |  |  | @ Cl=0.4, Cd= | 0.0039399
|  |  |  | @ Cl=0.6, Cd= | 0.0042482
alpha (deg) | Cl | Cd | Cm | Cl/Cd
-20 | -1.6272 | 0.02682 | -0.0777 | -60.6711
-19.5 | -1.5594 | 0.02393 | -0.0869 | -65.1651
-19 | -1.5465 | 0.02181 | -0.0849 | -70.9078
-18.5 | -1.529 | 0.0198 | -0.0832 | -77.2222
-18 | -1.5139 | 0.01783 | -0.0809 | -84.9075
-17.5 | -1.5011 | 0.01614 | -0.0776 | -93.005
-17 | -1.493 | 0.01506 | -0.0717 | -99.1368
-16.5 | -1.459 | 0.01412 | -0.0696 | -103.3286
-16 | -1.4178 | 0.01337 | -0.0683 | -106.0434
-15.5 | -1.373 | 0.0127 | -0.0674 | -108.1102
-15 | -1.3258 | 0.01211 | -0.0668 | -109.4798
-14.5 | -1.2766 | 0.01156 | -0.0664 | -110.4325
-14 | -1.2263 | 0.01106 | -0.0662 | -110.877
-13.5 | -1.1747 | 0.0106 | -0.0661 | -110.8208
-13 | -1.1233 | 0.01007 | -0.066 | -111.5492
-12.5 | -1.0707 | 0.00959 | -0.0661 | -111.6475
-12 | -1.0171 | 0.00916 | -0.0662 | -111.0371
-11.5 | -0.9624 | 0.00881 | -0.0665 | -109.2395
-11 | -0.907 | 0.00849 | -0.0669 | -106.8316
-10.5 | -0.8511 | 0.0082 | -0.0673 | -103.7927
-10 | -0.7948 | 0.00792 | -0.0678 | -100.3535
-9.5 | -0.7386 | 0.0076 | -0.0682 | -97.1842
-9 | -0.682 | 0.00729 | -0.0687 | -93.5528
-8.5 | -0.6247 | 0.00705 | -0.0693 | -88.6099
-8 | -0.5671 | 0.00684 | -0.0699 | -82.9094
-7.5 | -0.5092 | 0.00666 | -0.0706 | -76.4565
-7 | -0.4512 | 0.00645 | -0.0713 | -69.9535
-6.5 | -0.3931 | 0.00625 | -0.0719 | -62.896
-6 | -0.3348 | 0.00609 | -0.0727 | -54.9754
-5.5 | -0.2761 | 0.00595 | -0.0734 | -46.4034
-5 | -0.2174 | 0.00579 | -0.0741 | -37.5475
-4.5 | -0.1587 | 0.00567 | -0.0749 | -27.9894
-4 | -0.0998 | 0.00553 | -0.0757 | -18.047
-3.5 | -0.0408 | 0.00542 | -0.0765 | -7.5277
-3 | 0.0182 | 0.00529 | -0.0773 | 3.4405
-2.5 | 0.0771 | 0.00511 | -0.0781 | 15.0881
-2 | 0.136 | 0.00494 | -0.0789 | 27.5304
-1.5 | 0.195 | 0.00475 | -0.0798 | 41.0526
-1 | 0.2537 | 0.00454 | -0.0806 | 55.8811
-0.5 | 0.3121 | 0.00426 | -0.0815 | 73.2629
0 | 0.3707 | 0.00393 | -0.0825 | 94.3257
0.5 | 0.4298 | 0.00395 | -0.0833 | 108.8101
1 | 0.4886 | 0.00398 | -0.0841 | 122.7638
1.5 | 0.5468 | 0.00412 | -0.0847 | 132.7184
2 | 0.6049 | 0.00426 | -0.0854 | 141.9953
2.5 | 0.658 | 0.00491 | -0.0853 | 134.0122
3 | 0.7097 | 0.00565 | -0.085 | 125.6106
3.5 | 0.7641 | 0.00607 | -0.0851 | 125.8814
4.5 | 0.8715 | 0.00694 | -0.085 | 125.5764
5 | 0.9248 | 0.00734 | -0.0849 | 125.9946
5.5 | 0.9771 | 0.00777 | -0.0846 | 125.7529
6 | 1.0302 | 0.00812 | -0.0844 | 126.8719
6.5 | 1.0829 | 0.00844 | -0.0842 | 128.3057
7 | 1.1351 | 0.00876 | -0.0838 | 129.5776
7.5 | 1.1865 | 0.00909 | -0.0834 | 130.5281
8 | 1.237 | 0.00944 | -0.0828 | 131.0381
8.5 | 1.2862 | 0.00981 | -0.082 | 131.1111
9 | 1.3334 | 0.01023 | -0.0809 | 130.3421
9.5 | 1.3798 | 0.01063 | -0.0796 | 129.8024
10 | 1.4219 | 0.01112 | -0.0777 | 127.8687
10.5 | 1.453 | 0.01157 | -0.0735 | 125.5834
11 | 1.4842 | 0.01212 | -0.0696 | 122.4587
11.5 | 1.515 | 0.01282 | -0.066 | 118.1747
12 | 1.5461 | 0.01361 | -0.0626 | 113.6003
12.5 | 1.5764 | 0.01451 | -0.0594 | 108.6423
13 | 1.6076 | 0.01543 | -0.0565 | 104.1866
13.5 | 1.6373 | 0.01648 | -0.0536 | 99.3507
14 | 1.6635 | 0.01735 | -0.0503 | 95.879
14.5 | 1.6903 | 0.01874 | -0.0475 | 90.1974
15 | 1.7123 | 0.02049 | -0.0444 | 83.5676
15.5 | 1.7361 | 0.02225 | -0.0419 | 78.027
16 | 1.7597 | 0.02413 | -0.0396 | 72.9258
16.5 | 1.7815 | 0.02625 | -0.0374 | 67.8667
17 | 1.8017 | 0.02861 | -0.0354 | 62.9745
17.5 | 1.8206 | 0.03122 | -0.0337 | 58.3152
18 | 1.8357 | 0.03427 | -0.032 | 53.5658
18.5 | 1.8471 | 0.03784 | -0.0305 | 48.8134
19 | 1.8611 | 0.0413 | -0.0295 | 45.063
19.5 | 1.8743 | 0.045 | -0.0288 | 41.6511
20 | 1.8854 | 0.04906 | -0.0284 | 38.4305

## 123. Re 14M Mach 0.10 (1)
BIGFOIL.COM POLAR EXPORT
NACA64-415 a=0.8
NACA64-415 a=0.8 |  |  |  | Cl Max: | 1.482 | at alpha= | 12.5 | deg
JavaFoil+Calcfoil stall+Eppler ext transition |  |  |  | L/D Max: | 121.015 | at alpha= | 5.5 | deg
Re: | 14000000 |  |  | Cd Min: | 0.00482 | at alpha= | 0 | deg
Mach: | 0.1 |  |  | Cl=0 at alpha= | -3.1475 | deg
|  |  |  | @ Cl=0.1, Cd= | 0.0056464
|  |  |  | @ Cl=0.4, Cd= | 0.0048274
|  |  |  | @ Cl=0.6, Cd= | 0.0055645
alpha (deg) | Cl | Cd | Cm | Cl/Cd
-19 | -0.717 | 0.13365 | -0.031 | -5.363
-18.5 | -0.739 | 0.12684 | -0.032 | -5.827
-18 | -0.759 | 0.12257 | -0.032 | -6.188
-17.5 | -0.779 | 0.11314 | -0.033 | -6.89
-17 | -0.799 | 0.10496 | -0.035 | -7.608
-16.5 | -0.841 | 0.07506 | -0.041 | -11.201
-16 | -0.851 | 0.07209 | -0.042 | -11.809
-15.5 | -0.896 | 0.04612 | -0.047 | -19.418
-15 | -0.925 | 0.02906 | -0.051 | -31.819
-14.5 | -0.929 | 0.02393 | -0.052 | -38.819
-14 | -0.933 | 0.01864 | -0.054 | -50.048
-13.5 | -0.925 | 0.01619 | -0.055 | -57.148
-13 | -0.913 | 0.01449 | -0.056 | -62.983
-12.5 | -0.899 | 0.01276 | -0.057 | -70.439
-12 | -0.885 | 0.01101 | -0.059 | -80.36
-11.5 | -0.863 | 0.00952 | -0.06 | -90.661
-11 | -0.837 | 0.00948 | -0.061 | -88.284
-10.5 | -0.799 | 0.009 | -0.062 | -88.751
-10 | -0.758 | 0.00865 | -0.063 | -87.653
-9.5 | -0.714 | 0.00834 | -0.063 | -85.659
-9 | -0.666 | 0.0081 | -0.064 | -82.288
-8.5 | -0.616 | 0.00782 | -0.065 | -78.842
-8 | -0.564 | 0.00761 | -0.065 | -74.132
-7.5 | -0.511 | 0.00735 | -0.066 | -69.45
-7 | -0.455 | 0.0072 | -0.067 | -63.3
-6.5 | -0.399 | 0.00701 | -0.067 | -56.935
-6 | -0.342 | 0.00679 | -0.068 | -50.281
-5.5 | -0.283 | 0.00663 | -0.069 | -42.704
-5 | -0.224 | 0.00651 | -0.069 | -34.418
-4.5 | -0.164 | 0.00637 | -0.07 | -25.814
-4 | -0.104 | 0.00631 | -0.071 | -16.5
-3.5 | -0.043 | 0.0062 | -0.072 | -7.002
-3 | 0.018 | 0.00609 | -0.072 | 2.882
-2.5 | 0.079 | 0.00576 | -0.073 | 13.645
-2 | 0.14 | 0.00543 | -0.074 | 25.761
-1.5 | 0.201 | 0.00519 | -0.074 | 38.793
-1 | 0.263 | 0.00505 | -0.075 | 52.019
-0.5 | 0.324 | 0.005 | -0.076 | 64.732
0 | 0.385 | 0.00482 | -0.076 | 79.979
0.5 | 0.446 | 0.00485 | -0.077 | 91.989
1 | 0.507 | 0.00491 | -0.078 | 103.403
1.5 | 0.568 | 0.00542 | -0.078 | 104.842
2 | 0.63 | 0.0057 | -0.079 | 110.468
2.5 | 0.691 | 0.00601 | -0.079 | 114.881
3 | 0.751 | 0.0064 | -0.08 | 117.487
3.5 | 0.808 | 0.00683 | -0.081 | 118.324
4 | 0.867 | 0.00735 | -0.081 | 118.005
4.5 | 0.925 | 0.00797 | -0.082 | 116.111
5 | 0.983 | 0.00895 | -0.083 | 109.798
5.5 | 1.037 | 0.00857 | -0.083 | 121.015
6 | 1.089 | 0.00938 | -0.084 | 116.052
6.5 | 1.139 | 0.00978 | -0.084 | 116.55
7 | 1.188 | 0.01017 | -0.084 | 116.858
7.5 | 1.234 | 0.01057 | -0.085 | 116.726
8 | 1.278 | 0.01103 | -0.085 | 115.855
8.5 | 1.319 | 0.01149 | -0.086 | 114.763
9 | 1.356 | 0.01204 | -0.086 | 112.623
9.5 | 1.391 | 0.0126 | -0.087 | 110.349
10 | 1.421 | 0.01323 | -0.087 | 107.36
10.5 | 1.443 | 0.01388 | -0.087 | 103.949
11 | 1.461 | 0.0146 | -0.088 | 100.09
11.5 | 1.473 | 0.01538 | -0.088 | 95.782
12 | 1.48 | 0.01615 | -0.089 | 91.653
12.5 | 1.482 | 0.01708 | -0.089 | 86.777
13 | 1.479 | 0.01799 | -0.089 | 82.211
13.5 | 1.47 | 0.0191 | -0.09 | 76.953
14 | 1.453 | 0.02011 | -0.09 | 72.291
14.5 | 1.428 | 0.02154 | -0.09 | 66.305
15 | 1.399 | 0.02301 | -0.09 | 60.779
15.5 | 1.363 | 0.02495 | -0.09 | 54.657
16 | 1.323 | 0.0275 | -0.09 | 48.093
16.5 | 1.277 | 0.03058 | -0.09 | 41.765
17 | 1.228 | 0.03483 | -0.09 | 35.247
17.5 | 1.178 | 0.03918 | -0.089 | 30.056

## 124. Re 14M Mach 0.10 (2)
BIGFOIL.COM POLAR EXPORT
NACA64-415 a=0.8
NACA64-415 a=0.8 |  |  |  | Cl Max: | 1.8784 | at alpha= | 20 | deg
XFOIL ncrit=9 |  |  |  | L/D Max: | 143.224 | at alpha= | 2 | deg
Re: | 14000000 |  |  | Cd Min: | 0.05255 | at alpha= | 20 | deg
Mach: | 0.1 |  |  | Cl=0 at alpha= | -3.1535 | deg
|  |  |  | @ Cl=0.1, Cd= | 0.0050558
|  |  |  | @ Cl=0.4, Cd= | 0.0039391
|  |  |  | @ Cl=0.6, Cd= | 0.0042307
alpha (deg) | Cl | Cd | Cm | Cl/Cd
-20 | -1.6331 | 0.02971 | -0.0788 | -54.968
-19.5 | -1.5694 | 0.02621 | -0.088 | -59.8779
-19 | -1.5419 | 0.02364 | -0.0892 | -65.2242
-18.5 | -1.526 | 0.02136 | -0.0875 | -71.4419
-18 | -1.5083 | 0.01929 | -0.0857 | -78.1908
-17.5 | -1.4913 | 0.01739 | -0.0832 | -85.7562
-17 | -1.4803 | 0.01582 | -0.0791 | -93.5714
-16.5 | -1.4658 | 0.01473 | -0.0736 | -99.5112
-16 | -1.4277 | 0.01385 | -0.0717 | -103.083
-15.5 | -1.3846 | 0.01307 | -0.0703 | -105.9373
-15 | -1.3377 | 0.01242 | -0.0694 | -107.7053
-14.5 | -1.2884 | 0.01183 | -0.0688 | -108.9096
-14 | -1.2378 | 0.01129 | -0.0683 | -109.6368
-13.5 | -1.1856 | 0.0108 | -0.068 | -109.7778
-13 | -1.1334 | 0.01028 | -0.0678 | -110.2529
-12.5 | -1.0803 | 0.00977 | -0.0676 | -110.5732
-12 | -1.0263 | 0.0093 | -0.0676 | -110.3548
-11.5 | -0.9711 | 0.00891 | -0.0678 | -108.9899
-11 | -0.9151 | 0.00858 | -0.068 | -106.655
-10.5 | -0.8586 | 0.00827 | -0.0683 | -103.821
-10 | -0.8016 | 0.00799 | -0.0687 | -100.3254
-9.5 | -0.7447 | 0.00767 | -0.0691 | -97.0926
-9 | -0.6875 | 0.00735 | -0.0695 | -93.5374
-8.5 | -0.6298 | 0.00709 | -0.07 | -88.8293
-8 | -0.5716 | 0.00687 | -0.0706 | -83.2023
-7.5 | -0.5132 | 0.00668 | -0.0712 | -76.8263
-7 | -0.4546 | 0.00648 | -0.0718 | -70.1543
-6.5 | -0.396 | 0.00627 | -0.0725 | -63.1579
-6 | -0.3372 | 0.0061 | -0.0732 | -55.2787
-5.5 | -0.2781 | 0.00597 | -0.0739 | -46.5829
-5 | -0.219 | 0.00581 | -0.0746 | -37.6936
-4.5 | -0.1598 | 0.00568 | -0.0754 | -28.1338
-4 | -0.1005 | 0.00555 | -0.0761 | -18.1081
-3.5 | -0.0411 | 0.00543 | -0.0769 | -7.5691
-3 | 0.0182 | 0.00531 | -0.0777 | 3.4275
-2.5 | 0.0776 | 0.00512 | -0.0785 | 15.1562
-2 | 0.1369 | 0.00495 | -0.0793 | 27.6566
-1.5 | 0.1962 | 0.00475 | -0.0802 | 41.3053
-1 | 0.2552 | 0.00454 | -0.0811 | 56.2115
-0.5 | 0.314 | 0.00425 | -0.082 | 73.8824
0 | 0.373 | 0.00393 | -0.0829 | 94.9109
0.5 | 0.4325 | 0.00395 | -0.0837 | 109.4937
1 | 0.4917 | 0.00398 | -0.0845 | 123.5427
1.5 | 0.5502 | 0.00412 | -0.0852 | 133.5437
2 | 0.6087 | 0.00425 | -0.0859 | 143.2235
2.5 | 0.6622 | 0.0049 | -0.0858 | 135.1429
3 | 0.714 | 0.00565 | -0.0855 | 126.3717
3.5 | 0.7687 | 0.00609 | -0.0855 | 126.2233
4 | 0.8228 | 0.00653 | -0.0854 | 126.0031
4.5 | 0.8765 | 0.00697 | -0.0853 | 125.7532
5 | 0.9299 | 0.00739 | -0.0851 | 125.8322
5.5 | 0.9826 | 0.00782 | -0.0847 | 125.6522
6 | 1.0359 | 0.00817 | -0.0845 | 126.7931
6.5 | 1.0889 | 0.00849 | -0.0842 | 128.2568
7 | 1.1414 | 0.00882 | -0.0838 | 129.4104
7.5 | 1.1929 | 0.00916 | -0.0833 | 130.2293
8 | 1.2436 | 0.00951 | -0.0826 | 130.7676
8.5 | 1.2925 | 0.0099 | -0.0816 | 130.5556
9 | 1.3399 | 0.01032 | -0.0803 | 129.8353
10 | 1.4241 | 0.01123 | -0.0759 | 126.8121
10.5 | 1.4536 | 0.01174 | -0.0713 | 123.816
11 | 1.486 | 0.01234 | -0.0676 | 120.4214
11.5 | 1.5171 | 0.01311 | -0.064 | 115.7208
12 | 1.5482 | 0.01395 | -0.0606 | 110.9821
12.5 | 1.579 | 0.0149 | -0.0574 | 105.9732
13 | 1.6101 | 0.01589 | -0.0544 | 101.3279
13.5 | 1.6398 | 0.01702 | -0.0514 | 96.3455
14 | 1.6658 | 0.01799 | -0.048 | 92.5959
14.5 | 1.6922 | 0.0195 | -0.0451 | 86.7795
15 | 1.7137 | 0.02141 | -0.042 | 80.042
15.5 | 1.7371 | 0.0233 | -0.0395 | 74.5536
16 | 1.7611 | 0.02529 | -0.0372 | 69.6362
16.5 | 1.7832 | 0.02753 | -0.0351 | 64.773
17 | 1.8024 | 0.03015 | -0.0331 | 59.7811
17.5 | 1.8186 | 0.03313 | -0.0312 | 54.8928
18 | 1.8325 | 0.03649 | -0.0296 | 50.2192
18.5 | 1.8455 | 0.0401 | -0.0283 | 46.0224
19 | 1.8589 | 0.04385 | -0.0274 | 42.3922
19.5 | 1.8704 | 0.04794 | -0.0268 | 39.0154
20 | 1.8784 | 0.05255 | -0.0265 | 35.745

## 125. Re 14M Mach 0.25 (1)
BIGFOIL.COM POLAR EXPORT
NACA64-415 a=0.8
NACA64-415 a=0.8 |  |  |  | Cl Max: | 1.436 | at alpha= | 11 | deg
JavaFoil+Calcfoil stall+Eppler ext transition |  |  |  | L/D Max: | 124.262 | at alpha= | 5 | deg
Re: | 14000000 |  |  | Cd Min: | 0.00483 | at alpha= | 0 | deg
Mach: | 0.25 |  |  | Cl=0 at alpha= | -3.1429 | deg
|  |  |  | @ Cl=0.1, Cd= | 0.0057205
|  |  |  | @ Cl=0.4, Cd= | 0.0048351
|  |  |  | @ Cl=0.6, Cd= | 0.0055836
alpha (deg) | Cl | Cd | Cm | Cl/Cd
-17.5 | -0.489 | 0.1401 | -0.027 | -3.492
-17 | -0.54 | 0.13904 | -0.026 | -3.883
-16.5 | -0.59 | 0.12171 | -0.029 | -4.846
-16 | -0.633 | 0.11342 | -0.031 | -5.583
-15.5 | -0.675 | 0.10035 | -0.034 | -6.723
-15 | -0.693 | 0.09831 | -0.033 | -7.052
-14.5 | -0.722 | 0.07962 | -0.04 | -9.073
-14 | -0.783 | 0.04309 | -0.05 | -18.163
-13.5 | -0.813 | 0.02916 | -0.053 | -27.897
-13 | -0.834 | 0.02055 | -0.056 | -40.583
-12.5 | -0.84 | 0.01613 | -0.058 | -52.096
-12 | -0.834 | 0.01401 | -0.059 | -59.567
-11.5 | -0.826 | 0.01199 | -0.06 | -68.902
-11 | -0.813 | 0.0105 | -0.062 | -77.458
-10.5 | -0.794 | 0.00957 | -0.064 | -83.025
-10 | -0.759 | 0.0091 | -0.064 | -83.387
-9.5 | -0.719 | 0.00871 | -0.065 | -82.591
-9 | -0.674 | 0.00839 | -0.066 | -80.349
-8.5 | -0.625 | 0.00805 | -0.067 | -77.722
-8 | -0.574 | 0.0078 | -0.067 | -73.629
-7.5 | -0.521 | 0.00755 | -0.068 | -68.938
-7 | -0.465 | 0.00735 | -0.069 | -63.276
-6.5 | -0.408 | 0.00714 | -0.069 | -57.218
-6 | -0.35 | 0.00694 | -0.07 | -50.443
-5.5 | -0.29 | 0.00672 | -0.071 | -43.242
-5 | -0.23 | 0.00657 | -0.071 | -34.995
-4.5 | -0.169 | 0.00643 | -0.072 | -26.247
-4 | -0.107 | 0.00636 | -0.073 | -16.803
-3.5 | -0.045 | 0.00624 | -0.074 | -7.141
-3 | 0.018 | 0.00612 | -0.074 | 2.943
-2.5 | 0.081 | 0.00582 | -0.075 | 13.889
-2 | 0.144 | 0.00549 | -0.076 | 26.167
-1.5 | 0.207 | 0.00526 | -0.076 | 39.317
-1 | 0.27 | 0.00509 | -0.077 | 53.05
-0.5 | 0.333 | 0.005 | -0.078 | 66.602
0 | 0.396 | 0.00483 | -0.078 | 81.92
0.5 | 0.459 | 0.00491 | -0.079 | 93.406
1 | 0.521 | 0.00495 | -0.08 | 105.387
1.5 | 0.584 | 0.00551 | -0.08 | 106.116
2 | 0.647 | 0.0058 | -0.081 | 111.532
2.5 | 0.71 | 0.00613 | -0.082 | 115.751
3 | 0.772 | 0.00654 | -0.082 | 118.098
3.5 | 0.83 | 0.00706 | -0.083 | 117.631
4 | 0.89 | 0.00762 | -0.084 | 116.792
4.5 | 0.95 | 0.00832 | -0.084 | 114.227
5 | 1.005 | 0.00809 | -0.085 | 124.262
5.5 | 1.06 | 0.00935 | -0.085 | 113.33
6 | 1.113 | 0.00978 | -0.086 | 113.835
6.5 | 1.164 | 0.01018 | -0.086 | 114.378
7 | 1.212 | 0.01063 | -0.087 | 114.062
7.5 | 1.257 | 0.01111 | -0.087 | 113.163
8 | 1.299 | 0.0116 | -0.087 | 111.954
8.5 | 1.336 | 0.01213 | -0.088 | 110.149
9 | 1.37 | 0.01285 | -0.088 | 106.574
9.5 | 1.398 | 0.01353 | -0.089 | 103.305
10 | 1.42 | 0.01426 | -0.089 | 99.633
10.5 | 1.432 | 0.01508 | -0.09 | 94.93
11 | 1.436 | 0.01593 | -0.09 | 90.112
11.5 | 1.432 | 0.01692 | -0.09 | 84.595
12 | 1.419 | 0.0179 | -0.091 | 79.275
12.5 | 1.397 | 0.01896 | -0.091 | 73.68
13 | 1.367 | 0.02037 | -0.091 | 67.077
13.5 | 1.327 | 0.02194 | -0.091 | 60.481
14 | 1.272 | 0.02421 | -0.092 | 52.562
14.5 | 1.202 | 0.02705 | -0.091 | 44.449
15 | 1.123 | 0.0305 | -0.091 | 36.83
15.5 | 1.028 | 0.03792 | -0.089 | 27.118
16 | 0.923 | 0.05048 | -0.086 | 18.279

## 126. Re 14M Mach 0.25 (2)
BIGFOIL.COM POLAR EXPORT
NACA64-415 a=0.8
NACA64-415 a=0.8 |  |  |  | Cl Max: | 1.8325 | at alpha= | 20 | deg
XFOIL ncrit=9 |  |  |  | L/D Max: | 148.235 | at alpha= | 2 | deg
Re: | 14000000 |  |  | Cd Min: | 0.07418 | at alpha= | 20 | deg
Mach: | 0.25 |  |  | Cl=0 at alpha= | -3.1512 | deg
|  |  |  | @ Cl=0.1, Cd= | 0.0051181
|  |  |  | @ Cl=0.4, Cd= | 0.0039523
|  |  |  | @ Cl=0.6, Cd= | 0.0041908
alpha (deg) | Cl | Cd | Cm | Cl/Cd
-20 | -1.4936 | 0.05729 | -0.0872 | -26.0709
-19.5 | -1.5224 | 0.04904 | -0.0896 | -31.044
-19 | -1.4965 | 0.04045 | -0.1007 | -36.9963
-18.5 | -1.4728 | 0.03428 | -0.1073 | -42.9638
-18 | -1.4682 | 0.03015 | -0.1066 | -48.6965
-17.5 | -1.4604 | 0.02642 | -0.1054 | -55.2763
-17 | -1.4432 | 0.02353 | -0.1037 | -61.3345
-16.5 | -1.4285 | 0.02072 | -0.1012 | -68.9431
-16 | -1.413 | 0.01822 | -0.0982 | -77.5521
-15.5 | -1.4026 | 0.01605 | -0.0937 | -87.3894
-15 | -1.3889 | 0.01481 | -0.0872 | -93.7812
-14.5 | -1.3465 | 0.01378 | -0.0841 | -97.7141
-14 | -1.298 | 0.0129 | -0.0818 | -100.6202
-13.5 | -1.2452 | 0.01216 | -0.08 | -102.4013
-13 | -1.1905 | 0.01148 | -0.0785 | -103.7021
-12.5 | -1.1334 | 0.01093 | -0.0774 | -103.6962
-12 | -1.0773 | 0.01024 | -0.0762 | -105.2051
-11.5 | -1.0195 | 0.00966 | -0.0754 | -105.5383
-11 | -0.9605 | 0.00916 | -0.0748 | -104.8581
-10.5 | -0.9006 | 0.00874 | -0.0744 | -103.0435
-10 | -0.8401 | 0.00837 | -0.0742 | -100.3704
-9.5 | -0.7793 | 0.00805 | -0.0741 | -96.8075
-9 | -0.7187 | 0.0077 | -0.0741 | -93.3377
-8.5 | -0.6579 | 0.00737 | -0.0742 | -89.2673
-8 | -0.5968 | 0.00707 | -0.0744 | -84.413
-7.5 | -0.5354 | 0.00684 | -0.0747 | -78.2749
-7 | -0.4739 | 0.00664 | -0.0751 | -71.3705
-6.5 | -0.4125 | 0.00642 | -0.0755 | -64.2523
-6 | -0.351 | 0.00621 | -0.076 | -56.5217
-5.5 | -0.2894 | 0.00605 | -0.0766 | -47.8347
-5 | -0.2278 | 0.0059 | -0.0772 | -38.6102
-4.5 | -0.1662 | 0.00574 | -0.0779 | -28.9547
-4 | -0.1046 | 0.00563 | -0.0786 | -18.579
-3.5 | -0.0429 | 0.00549 | -0.0793 | -7.8142
-3 | 0.0186 | 0.00538 | -0.0801 | 3.4572
-2.5 | 0.0801 | 0.00517 | -0.0809 | 15.4932
-2 | 0.1414 | 0.00501 | -0.0817 | 28.2236
-1.5 | 0.2028 | 0.00479 | -0.0826 | 42.3382
-1 | 0.2639 | 0.00456 | -0.0835 | 57.8728
-0.5 | 0.3247 | 0.00425 | -0.0844 | 76.4
0 | 0.3857 | 0.00395 | -0.0854 | 97.6456
0.5 | 0.4473 | 0.00396 | -0.0863 | 112.9545
1 | 0.5086 | 0.00399 | -0.0871 | 127.4687
1.5 | 0.5692 | 0.00413 | -0.0877 | 137.8208
2 | 0.63 | 0.00425 | -0.0884 | 148.2353
3.5 | 0.7937 | 0.00618 | -0.0875 | 128.4304
4 | 0.849 | 0.00666 | -0.0872 | 127.4775
5 | 0.9582 | 0.00761 | -0.0862 | 125.9133
5.5 | 1.0123 | 0.00805 | -0.0856 | 125.7516
6 | 1.0667 | 0.00843 | -0.0849 | 126.5362
6.5 | 1.1208 | 0.00879 | -0.0841 | 127.5085
7 | 1.1746 | 0.00914 | -0.0833 | 128.512
7.5 | 1.2262 | 0.00954 | -0.082 | 128.5325
8 | 1.2768 | 0.00993 | -0.0805 | 128.5801
8.5 | 1.324 | 0.01041 | -0.0784 | 127.1854
9 | 1.3635 | 0.01083 | -0.0747 | 125.9003
9.5 | 1.3946 | 0.01144 | -0.0696 | 121.9056
10 | 1.4286 | 0.01214 | -0.0654 | 117.6771
10.5 | 1.4644 | 0.01289 | -0.0617 | 113.6074
11 | 1.4984 | 0.01381 | -0.058 | 108.5011
11.5 | 1.5289 | 0.01496 | -0.0539 | 102.1992
12 | 1.5624 | 0.01608 | -0.0504 | 97.1642
12.5 | 1.5942 | 0.01737 | -0.0469 | 91.7789
13 | 1.6244 | 0.01885 | -0.0435 | 86.1751
13.5 | 1.6521 | 0.02056 | -0.04 | 80.3551
14 | 1.6738 | 0.02234 | -0.0361 | 74.9239
14.5 | 1.7 | 0.02448 | -0.0331 | 69.4444
15 | 1.7241 | 0.02693 | -0.0303 | 64.0215
15.5 | 1.7464 | 0.02968 | -0.0278 | 58.841
16 | 1.7628 | 0.03305 | -0.0253 | 53.3374
16.5 | 1.7803 | 0.03657 | -0.0232 | 48.682
17 | 1.7976 | 0.04028 | -0.0215 | 44.6276
17.5 | 1.81 | 0.04464 | -0.0201 | 40.5466
18 | 1.817 | 0.04973 | -0.0191 | 36.5373
18.5 | 1.8226 | 0.05526 | -0.0187 | 32.9823
19 | 1.83 | 0.06085 | -0.0187 | 30.074
19.5 | 1.8314 | 0.06735 | -0.0193 | 27.1923
20 | 1.8325 | 0.07418 | -0.0204 | 24.7034

## 127. Re 14M Mach 0.50 (1)
BIGFOIL.COM POLAR EXPORT
NACA64-415 a=0.8
NACA64-415 a=0.8 |  |  |  | Cl Max: | 1.306 | at alpha= | 7.5 | deg
JavaFoil+Calcfoil stall+Eppler ext transition |  |  |  | L/D Max: | 129.453 | at alpha= | 3.5 | deg
Re: | 14000000 |  |  | Cd Min: | 0.00502 | at alpha= | 0 | deg
Mach: | 0.5 |  |  | Cl=0 at alpha= | -3.1429 | deg
|  |  |  | @ Cl=0.1, Cd= | 0.0060177
|  |  |  | @ Cl=0.4, Cd= | 0.005122
|  |  |  | @ Cl=0.6, Cd= | 0.0053727
alpha (deg) | Cl | Cd | Cm | Cl/Cd
-20 | -0.943 | 0.16496 | -0.035 | -5.716
-19.5 | -0.915 | 0.16054 | -0.035 | -5.7
-19 | -0.886 | 0.1561 | -0.034 | -5.678
-18.5 | -0.858 | 0.15267 | -0.034 | -5.621
-18 | -0.834 | 0.13671 | -0.036 | -6.102
-17.5 | -0.807 | 0.12675 | -0.037 | -6.365
-17 | -0.778 | 0.12324 | -0.036 | -6.312
-16.5 | -0.749 | 0.11714 | -0.036 | -6.392
-16 | -0.721 | 0.11252 | -0.036 | -6.408
-15.5 | -0.695 | 0.10747 | -0.038 | -6.467
-15 | -0.667 | 0.10185 | -0.038 | -6.55
-14.5 | -0.64 | 0.09446 | -0.039 | -6.775
-14 | -0.617 | 0.08384 | -0.042 | -7.361
-13.5 | -0.611 | 0.06021 | -0.051 | -10.14
-13 | -0.552 | 0.09141 | -0.036 | -6.041
-12.5 | -0.525 | 0.08314 | -0.037 | -6.315
-12 | -0.502 | 0.07116 | -0.043 | -7.061
-11.5 | -0.512 | 0.03684 | -0.059 | -13.901
-11 | -0.511 | 0.01879 | -0.065 | -27.215
-10.5 | -0.485 | 0.01552 | -0.067 | -31.273
-10 | -0.384 | 0.06656 | -0.036 | -5.767
-9.5 | -0.359 | 0.05633 | -0.043 | -6.382
-9 | -0.386 | 0.01469 | -0.069 | -26.253
-8.5 | -0.527 | 0.01195 | -0.071 | -44.113
-8 | -0.558 | 0.00945 | -0.075 | -59.06
-7.5 | -0.536 | 0.00883 | -0.076 | -60.666
-7 | -0.493 | 0.00837 | -0.077 | -58.836
-6.5 | -0.44 | 0.00793 | -0.077 | -55.507
-6 | -0.382 | 0.00759 | -0.078 | -50.323
-5.5 | -0.319 | 0.0073 | -0.079 | -43.753
-5 | -0.254 | 0.00709 | -0.08 | -35.868
-4.5 | -0.187 | 0.00687 | -0.081 | -27.263
-4 | -0.119 | 0.00673 | -0.081 | -17.662
-3.5 | -0.05 | 0.00654 | -0.082 | -7.593
-3 | 0.02 | 0.00644 | -0.083 | 3.124
-2.5 | 0.09 | 0.00606 | -0.084 | 14.89
-2 | 0.161 | 0.00576 | -0.085 | 27.879
-1.5 | 0.231 | 0.00547 | -0.085 | 42.288
-1 | 0.302 | 0.00526 | -0.086 | 57.329
-0.5 | 0.372 | 0.00519 | -0.087 | 71.682
0 | 0.442 | 0.00502 | -0.088 | 88.16
0.5 | 0.513 | 0.00512 | -0.088 | 100.189
1 | 0.583 | 0.00521 | -0.089 | 111.953
1.5 | 0.653 | 0.00588 | -0.09 | 111.105
2 | 0.723 | 0.00623 | -0.091 | 116.032
2.5 | 0.793 | 0.00671 | -0.091 | 118.211
3 | 0.863 | 0.00736 | -0.092 | 117.364
3.5 | 0.922 | 0.00712 | -0.092 | 129.453
4 | 0.984 | 0.00879 | -0.093 | 112.02
4.5 | 1.046 | 0.00945 | -0.093 | 110.703
5 | 1.105 | 0.01057 | -0.094 | 104.533
5.5 | 1.161 | 0.01118 | -0.094 | 103.899
6 | 1.213 | 0.0118 | -0.095 | 102.79
6.5 | 1.256 | 0.01252 | -0.095 | 100.368
7 | 1.289 | 0.01332 | -0.096 | 96.777
7.5 | 1.306 | 0.01424 | -0.096 | 91.69
8 | 1.296 | 0.01553 | -0.097 | 83.397
8.5 | 1.227 | 0.01704 | -0.097 | 72.03
9 | 0.811 | 0.01854 | -0.097 | 43.73
9.5 | 0.7 | 0.06579 | -0.05 | 10.633
10 | 0.872 | 0.02084 | -0.098 | 41.867
10.5 | 0.899 | 0.02354 | -0.098 | 38.207
11 | 0.787 | 0.07399 | -0.06 | 10.642
11.5 | 0.964 | 0.02432 | -0.099 | 39.617
12 | 0.984 | 0.02896 | -0.099 | 33.974
12.5 | 0.989 | 0.03816 | -0.096 | 25.913

## 128. Re 14M Mach 0.50 (2)
BIGFOIL.COM POLAR EXPORT
NACA64-415 a=0.8
NACA64-415 a=0.8 |  |  |  | Cl Max: | 1.5104 | at alpha= | 11 | deg
XFOIL ncrit=9 |  |  |  | L/D Max: | 171.013 | at alpha= | 2.5 | deg
Re: | 14000000 |  |  | Cd Min: | 0.14508 | at alpha= | 16 | deg
Mach: | 0.5 |  |  | Cl=0 at alpha= | -3.1371 | deg
|  |  |  | @ Cl=0.1, Cd= | 0.0054385
|  |  |  | @ Cl=0.4, Cd= | 0.0041867
|  |  |  | @ Cl=0.6, Cd= | 0.0041014
alpha (deg) | Cl | Cd | Cm | Cl/Cd
-14 | -0.5467 | 0.10533 | -0.071 | -5.1904
-13.5 | -0.5569 | 0.09433 | -0.0787 | -5.9037
-13 | -0.5687 | 0.08365 | -0.0862 | -6.7986
-12.5 | -0.5805 | 0.07329 | -0.093 | -7.9206
-12 | -0.5964 | 0.06179 | -0.1005 | -9.652
-11.5 | -0.6143 | 0.05082 | -0.1086 | -12.0878
-11 | -0.6415 | 0.04131 | -0.1147 | -15.5289
-10.5 | -0.671 | 0.03326 | -0.1181 | -20.1744
-10 | -0.7041 | 0.02623 | -0.1185 | -26.8433
-9.5 | -0.7405 | 0.02029 | -0.1153 | -36.4958
-9 | -0.777 | 0.01572 | -0.1066 | -49.4275
-8.5 | -0.769 | 0.01102 | -0.1001 | -69.7822
-8 | -0.7127 | 0.00899 | -0.096 | -79.277
-7.5 | -0.6411 | 0.00807 | -0.0935 | -79.4424
-7 | -0.5663 | 0.00754 | -0.0918 | -75.1061
-6.5 | -0.4911 | 0.00713 | -0.0907 | -68.878
-6 | -0.4165 | 0.00682 | -0.0899 | -61.0704
-5.5 | -0.3428 | 0.00654 | -0.0895 | -52.4159
-5 | -0.2694 | 0.00629 | -0.0893 | -42.8299
-4.5 | -0.1963 | 0.0061 | -0.0895 | -32.1803
-4 | -0.124 | 0.00592 | -0.0897 | -20.9459
-3.5 | -0.0519 | 0.00576 | -0.0902 | -9.0104
-3 | 0.0196 | 0.00563 | -0.0908 | 3.4813
-2.5 | 0.091 | 0.00547 | -0.0915 | 16.6362
-1 | 0.3026 | 0.00473 | -0.0942 | 63.9746
-0.5 | 0.3727 | 0.00428 | -0.0954 | 87.0794
0 | 0.4429 | 0.00404 | -0.0964 | 109.6287
0.5 | 0.514 | 0.00403 | -0.0974 | 127.5434
1 | 0.5849 | 0.00408 | -0.0983 | 143.3578
1.5 | 0.6556 | 0.00418 | -0.099 | 156.8421
2 | 0.7255 | 0.00435 | -0.0995 | 166.7816
2.5 | 0.7935 | 0.00464 | -0.0997 | 171.0129
3.5 | 0.9026 | 0.00661 | -0.0953 | 136.5507
4.5 | 1.0138 | 0.00798 | -0.0904 | 127.0426
5 | 1.0634 | 0.00871 | -0.0865 | 122.0896
5.5 | 1.1055 | 0.00926 | -0.0811 | 119.3844
6 | 1.1461 | 0.00989 | -0.0754 | 115.8847
6.5 | 1.1913 | 0.0106 | -0.0706 | 112.3868
7 | 1.2352 | 0.01148 | -0.0657 | 107.5958
7.5 | 1.2801 | 0.01247 | -0.061 | 102.6544
8 | 1.3226 | 0.01366 | -0.056 | 96.8228
8.5 | 1.3659 | 0.01498 | -0.0512 | 91.1816
9 | 1.4065 | 0.01658 | -0.0461 | 84.8311
9.5 | 1.4439 | 0.01852 | -0.0409 | 77.9644
10 | 1.4782 | 0.02085 | -0.0356 | 70.8969
10.5 | 1.5033 | 0.02394 | -0.03 | 62.7945
11 | 1.5104 | 0.02845 | -0.0241 | 53.0896
11.5 | 1.4962 | 0.03479 | -0.0189 | 43.0066
12 | 1.4715 | 0.04253 | -0.0152 | 34.5991
13 | 1.4029 | 0.0623 | -0.0141 | 22.5185
13.5 | 1.3686 | 0.074 | -0.0172 | 18.4946
14 | 1.3339 | 0.08692 | -0.0224 | 15.3463
14.5 | 1.3016 | 0.10075 | -0.0294 | 12.9191
15 | 1.2724 | 0.11528 | -0.0381 | 11.0375
15.5 | 1.2467 | 0.13017 | -0.0477 | 9.5775
16 | 1.2248 | 0.14508 | -0.0579 | 8.4422

## 129. Re 16M Mach 0.00 (1)
BIGFOIL.COM POLAR EXPORT
NACA64-415 a=0.8
NACA64-415 a=0.8 |  |  |  | Cl Max: | 1.493 | at alpha= | 12.5 | deg
JavaFoil+Calcfoil stall+Eppler ext transition |  |  |  | L/D Max: | 124.762 | at alpha= | 6 | deg
Re: | 16000000 |  |  | Cd Min: | 0.00479 | at alpha= | 0.5 | deg
Mach: | 0 |  |  | Cl=0 at alpha= | -3.1417 | deg
|  |  |  | @ Cl=0.1, Cd= | 0.0056062
|  |  |  | @ Cl=0.4, Cd= | 0.0049126
|  |  |  | @ Cl=0.6, Cd= | 0.005676
alpha (deg) | Cl | Cd | Cm | Cl/Cd
-20 | -0.719 | 0.14624 | -0.03 | -4.918
-19.5 | -0.743 | 0.13433 | -0.031 | -5.528
-19 | -0.763 | 0.12654 | -0.032 | -6.03
-18.5 | -0.786 | 0.11446 | -0.034 | -6.869
-18 | -0.798 | 0.11503 | -0.033 | -6.938
-17.5 | -0.816 | 0.10705 | -0.035 | -7.618
-17 | -0.837 | 0.09356 | -0.037 | -8.946
-16.5 | -0.906 | 0.04742 | -0.046 | -19.107
-16 | -0.916 | 0.04424 | -0.047 | -20.708
-15.5 | -0.935 | 0.03489 | -0.049 | -26.805
-15 | -0.948 | 0.02573 | -0.051 | -36.85
-14.5 | -0.947 | 0.02207 | -0.052 | -42.924
-14 | -0.947 | 0.01752 | -0.054 | -54.05
-13.5 | -0.937 | 0.01535 | -0.055 | -61.022
-13 | -0.924 | 0.01343 | -0.056 | -68.782
-12.5 | -0.912 | 0.01152 | -0.058 | -79.131
-12 | -0.894 | 0.01033 | -0.059 | -86.5
-11.5 | -0.873 | 0.00953 | -0.06 | -91.555
-11 | -0.837 | 0.00917 | -0.061 | -91.291
-10.5 | -0.799 | 0.00877 | -0.062 | -91.038
-10 | -0.757 | 0.0084 | -0.062 | -90.145
-9.5 | -0.713 | 0.00812 | -0.063 | -87.813
-9 | -0.665 | 0.00792 | -0.064 | -83.967
-8.5 | -0.614 | 0.00759 | -0.064 | -80.894
-8 | -0.562 | 0.00747 | -0.065 | -75.279
-7.5 | -0.509 | 0.00722 | -0.066 | -70.461
-7 | -0.454 | 0.00706 | -0.066 | -64.214
-6.5 | -0.397 | 0.00688 | -0.067 | -57.778
-6 | -0.34 | 0.00667 | -0.068 | -50.996
-5.5 | -0.282 | 0.00652 | -0.068 | -43.271
-5 | -0.223 | 0.0064 | -0.069 | -34.856
-4.5 | -0.164 | 0.00626 | -0.07 | -26.125
-4 | -0.104 | 0.00617 | -0.071 | -16.771
-3.5 | -0.043 | 0.0061 | -0.071 | -7.077
-3 | 0.017 | 0.00597 | -0.072 | 2.924
-2.5 | 0.078 | 0.0057 | -0.073 | 13.74
-2 | 0.139 | 0.00544 | -0.073 | 25.585
-1.5 | 0.2 | 0.00526 | -0.074 | 38.115
-1 | 0.261 | 0.00511 | -0.075 | 51.142
-0.5 | 0.322 | 0.005 | -0.075 | 64.409
0 | 0.383 | 0.00496 | -0.076 | 77.301
0.5 | 0.444 | 0.00479 | -0.077 | 92.693
1 | 0.505 | 0.0053 | -0.077 | 95.216
1.5 | 0.566 | 0.00554 | -0.078 | 102.159
2 | 0.626 | 0.00578 | -0.078 | 108.336
2.5 | 0.687 | 0.0061 | -0.079 | 112.671
3 | 0.748 | 0.00648 | -0.08 | 115.307
3.5 | 0.804 | 0.00689 | -0.08 | 116.735
4 | 0.863 | 0.00741 | -0.081 | 116.406
4.5 | 0.921 | 0.00782 | -0.082 | 117.807
5 | 0.978 | 0.00861 | -0.082 | 113.555
5.5 | 1.034 | 0.00907 | -0.083 | 114.046
6 | 1.086 | 0.0087 | -0.083 | 124.762
6.5 | 1.136 | 0.00949 | -0.084 | 119.685
7 | 1.185 | 0.00987 | -0.084 | 119.996
7.5 | 1.231 | 0.01025 | -0.085 | 120.039
8 | 1.275 | 0.01069 | -0.085 | 119.285
8.5 | 1.316 | 0.01112 | -0.085 | 118.322
9 | 1.355 | 0.01165 | -0.086 | 116.326
9.5 | 1.39 | 0.0122 | -0.086 | 113.902
10 | 1.421 | 0.01276 | -0.087 | 111.318
10.5 | 1.445 | 0.01338 | -0.087 | 107.989
11 | 1.464 | 0.01407 | -0.088 | 104.059
11.5 | 1.479 | 0.01478 | -0.088 | 100.061
12 | 1.488 | 0.01558 | -0.088 | 95.508
12.5 | 1.493 | 0.01636 | -0.089 | 91.262
13 | 1.493 | 0.0172 | -0.089 | 86.82
13.5 | 1.488 | 0.01824 | -0.089 | 81.586
14 | 1.476 | 0.01916 | -0.09 | 77.02
14.5 | 1.455 | 0.02047 | -0.09 | 71.084
15 | 1.43 | 0.02195 | -0.09 | 65.171
15.5 | 1.401 | 0.02356 | -0.09 | 59.449
16 | 1.367 | 0.02552 | -0.09 | 53.582
16.5 | 1.329 | 0.02806 | -0.09 | 47.354
17 | 1.286 | 0.03139 | -0.09 | 40.962
17.5 | 1.246 | 0.0333 | -0.09 | 37.419

## 130. Re 16M Mach 0.00 (2)
BIGFOIL.COM POLAR EXPORT
NACA64-415 a=0.8
NACA64-415 a=0.8 |  |  |  | Cl Max: | 1.8986 | at alpha= | 20 | deg
XFOIL ncrit=9 |  |  |  | L/D Max: | 139.538 | at alpha= | 2 | deg
Re: | 16000000 |  |  | Cd Min: | 0.04762 | at alpha= | 20 | deg
Mach: | 0 |  |  | Cl=0 at alpha= | -3.1534 | deg
|  |  |  | @ Cl=0.1, Cd= | 0.0049818
|  |  |  | @ Cl=0.4, Cd= | 0.0039199
|  |  |  | @ Cl=0.6, Cd= | 0.0043154
alpha (deg) | Cl | Cd | Cm | Cl/Cd
-20 | -1.6104 | 0.0252 | -0.0841 | -63.9048
-19.5 | -1.5809 | 0.02283 | -0.0857 | -69.2466
-19 | -1.5645 | 0.02072 | -0.084 | -75.5068
-18.5 | -1.5456 | 0.01884 | -0.0823 | -82.0382
-18 | -1.5269 | 0.01715 | -0.08 | -89.0321
-17.5 | -1.5175 | 0.01562 | -0.0758 | -97.1511
-17 | -1.5009 | 0.01469 | -0.0708 | -102.1715
-16.5 | -1.465 | 0.01379 | -0.0689 | -106.2364
-16 | -1.4233 | 0.01301 | -0.0677 | -109.4005
-15.5 | -1.3784 | 0.01233 | -0.0668 | -111.7924
-15 | -1.3304 | 0.01175 | -0.0663 | -113.2255
-14.5 | -1.2808 | 0.01123 | -0.066 | -114.0516
-14 | -1.2299 | 0.01074 | -0.0658 | -114.5158
-13.5 | -1.1779 | 0.01031 | -0.0658 | -114.2483
-13 | -1.1255 | 0.00987 | -0.0658 | -114.0324
-12.5 | -1.0725 | 0.00941 | -0.0659 | -113.9745
-12 | -1.019 | 0.00896 | -0.066 | -113.7277
-11.5 | -0.9643 | 0.0086 | -0.0663 | -112.1279
-9.5 | -0.7396 | 0.00745 | -0.0681 | -99.2752
-9 | -0.6829 | 0.00716 | -0.0687 | -95.3771
-8.5 | -0.6256 | 0.00691 | -0.0692 | -90.5355
-8 | -0.568 | 0.0067 | -0.0699 | -84.7761
-7.5 | -0.5099 | 0.00651 | -0.0705 | -78.3257
-7 | -0.4518 | 0.00634 | -0.0712 | -71.2618
-6.5 | -0.3937 | 0.00615 | -0.0719 | -64.0163
-6 | -0.3352 | 0.00597 | -0.0726 | -56.1474
-5.5 | -0.2765 | 0.00583 | -0.0734 | -47.4271
-5 | -0.2178 | 0.0057 | -0.0741 | -38.2105
-4.5 | -0.1589 | 0.00556 | -0.0749 | -28.5791
-4 | -0.1 | 0.00545 | -0.0757 | -18.3486
-3.5 | -0.0409 | 0.00533 | -0.0765 | -7.6735
-3 | 0.0181 | 0.00522 | -0.0773 | 3.4674
-2.5 | 0.0771 | 0.00504 | -0.0781 | 15.2976
-2 | 0.1361 | 0.00489 | -0.0789 | 27.8323
-1.5 | 0.195 | 0.00474 | -0.0798 | 41.1392
-1 | 0.2538 | 0.00455 | -0.0806 | 55.7802
0 | 0.3709 | 0.00391 | -0.0825 | 94.8593
0.5 | 0.4299 | 0.00393 | -0.0833 | 109.3893
1 | 0.4887 | 0.00397 | -0.0841 | 123.0982
1.5 | 0.5466 | 0.00413 | -0.0847 | 132.3487
2 | 0.6042 | 0.00433 | -0.0853 | 139.5381
2.5 | 0.6564 | 0.00506 | -0.0851 | 129.7233
3.5 | 0.7642 | 0.00607 | -0.0851 | 125.8979
4 | 0.8184 | 0.00647 | -0.0852 | 126.4915
4.5 | 0.8723 | 0.00687 | -0.0851 | 126.9723
5 | 0.9258 | 0.00726 | -0.085 | 127.5207
5.5 | 0.9789 | 0.00765 | -0.0849 | 127.9608
6 | 1.032 | 0.00798 | -0.0847 | 129.3233
6.5 | 1.0852 | 0.00829 | -0.0845 | 130.9047
7 | 1.138 | 0.00859 | -0.0843 | 132.4796
7.5 | 1.1895 | 0.00892 | -0.0839 | 133.352
8 | 1.2406 | 0.00924 | -0.0834 | 134.2641
8.5 | 1.2898 | 0.00963 | -0.0826 | 133.9356
9 | 1.3382 | 0.01 | -0.0817 | 133.82
9.5 | 1.3848 | 0.01041 | -0.0805 | 133.0259
10 | 1.4279 | 0.01089 | -0.0787 | 131.1203
10.5 | 1.465 | 0.0113 | -0.0756 | 129.646
11 | 1.4939 | 0.01183 | -0.0712 | 126.2806
11.5 | 1.5235 | 0.01253 | -0.0673 | 121.5882
12 | 1.5548 | 0.01327 | -0.0639 | 117.1665
12.5 | 1.5863 | 0.01408 | -0.0608 | 112.6634
13 | 1.6176 | 0.01496 | -0.0578 | 108.1283
13.5 | 1.6475 | 0.01597 | -0.0549 | 103.1622
14 | 1.6758 | 0.01712 | -0.052 | 97.8855
14.5 | 1.6994 | 0.0182 | -0.0485 | 93.3736
15 | 1.723 | 0.01982 | -0.0455 | 86.9324
15.5 | 1.7476 | 0.02148 | -0.0429 | 81.3594
16 | 1.7713 | 0.02329 | -0.0405 | 76.0541
16.5 | 1.7938 | 0.02531 | -0.0383 | 70.8732
17 | 1.8146 | 0.02756 | -0.0362 | 65.8418
17.5 | 1.8316 | 0.03026 | -0.0342 | 60.5288
18 | 1.845 | 0.03339 | -0.0324 | 55.2561
18.5 | 1.861 | 0.03649 | -0.031 | 51.0003
19 | 1.8761 | 0.03978 | -0.0299 | 47.1619
19.5 | 1.8877 | 0.04359 | -0.029 | 43.3058
20 | 1.8986 | 0.04762 | -0.0285 | 39.8698

## 131. Re 16M Mach 0.10 (1)
BIGFOIL.COM POLAR EXPORT
NACA64-415 a=0.8
NACA64-415 a=0.8 |  |  |  | Cl Max: | 1.484 | at alpha= | 12.5 | deg
JavaFoil+Calcfoil stall+Eppler ext transition |  |  |  | L/D Max: | 132.247 | at alpha= | 6 | deg
Re: | 16000000 |  |  | Cd Min: | 0.00482 | at alpha= | 0.5 | deg
Mach: | 0.1 |  |  | Cl=0 at alpha= | -3.1475 | deg
|  |  |  | @ Cl=0.1, Cd= | 0.0056108
|  |  |  | @ Cl=0.4, Cd= | 0.004918
|  |  |  | @ Cl=0.6, Cd= | 0.005659
alpha (deg) | Cl | Cd | Cm | Cl/Cd
-19 | -0.718 | 0.13195 | -0.031 | -5.44
-18.5 | -0.738 | 0.12824 | -0.031 | -5.756
-18 | -0.76 | 0.12032 | -0.032 | -6.315
-17.5 | -0.782 | 0.11052 | -0.034 | -7.072
-17 | -0.801 | 0.10205 | -0.035 | -7.85
-16.5 | -0.857 | 0.06316 | -0.044 | -13.562
-16 | -0.842 | 0.0789 | -0.04 | -10.674
-15.5 | -0.904 | 0.04141 | -0.048 | -21.825
-15 | -0.927 | 0.02798 | -0.051 | -33.135
-14.5 | -0.929 | 0.02392 | -0.052 | -38.83
-14 | -0.933 | 0.0184 | -0.054 | -50.724
-13.5 | -0.926 | 0.01594 | -0.055 | -58.102
-13 | -0.914 | 0.01415 | -0.056 | -64.557
-12.5 | -0.903 | 0.01203 | -0.058 | -75.09
-12 | -0.888 | 0.01058 | -0.059 | -83.972
-11.5 | -0.871 | 0.00967 | -0.061 | -90.087
-11 | -0.837 | 0.00922 | -0.061 | -90.771
-10.5 | -0.799 | 0.00887 | -0.062 | -90.037
-10 | -0.758 | 0.00849 | -0.063 | -89.26
-9.5 | -0.714 | 0.00815 | -0.063 | -87.643
-9 | -0.666 | 0.00793 | -0.064 | -84.017
-8.5 | -0.616 | 0.00763 | -0.065 | -80.771
-8 | -0.564 | 0.00748 | -0.065 | -75.426
-7.5 | -0.511 | 0.00723 | -0.066 | -70.652
-7 | -0.455 | 0.00707 | -0.067 | -64.437
-6.5 | -0.399 | 0.00691 | -0.067 | -57.798
-6 | -0.342 | 0.00667 | -0.068 | -51.225
-5.5 | -0.283 | 0.00652 | -0.069 | -43.475
-5 | -0.224 | 0.0064 | -0.069 | -35.03
-4.5 | -0.164 | 0.00631 | -0.07 | -26.056
-4 | -0.104 | 0.00621 | -0.071 | -16.759
-3.5 | -0.043 | 0.00609 | -0.072 | -7.121
-3 | 0.018 | 0.00599 | -0.072 | 2.931
-2.5 | 0.079 | 0.00569 | -0.073 | 13.824
-2 | 0.14 | 0.00546 | -0.074 | 25.638
-1.5 | 0.201 | 0.00525 | -0.074 | 38.336
-1 | 0.263 | 0.0051 | -0.075 | 51.458
-0.5 | 0.324 | 0.00503 | -0.076 | 64.413
0 | 0.385 | 0.00495 | -0.076 | 77.815
0.5 | 0.446 | 0.00482 | -0.077 | 92.519
1 | 0.507 | 0.00529 | -0.078 | 95.832
1.5 | 0.568 | 0.00553 | -0.078 | 102.736
2 | 0.63 | 0.00578 | -0.079 | 108.923
2.5 | 0.691 | 0.0061 | -0.079 | 113.221
3 | 0.751 | 0.00649 | -0.08 | 115.79
3.5 | 0.808 | 0.0069 | -0.081 | 117.174
4 | 0.867 | 0.00742 | -0.081 | 116.928
4.5 | 0.925 | 0.00786 | -0.082 | 117.647
5 | 0.983 | 0.00875 | -0.083 | 112.3
5.5 | 1.039 | 0.0091 | -0.083 | 114.13
6 | 1.09 | 0.00824 | -0.084 | 132.247
6.5 | 1.14 | 0.00957 | -0.084 | 119.165
7 | 1.189 | 0.00995 | -0.085 | 119.553
7.5 | 1.235 | 0.01036 | -0.085 | 119.251
8 | 1.279 | 0.01077 | -0.085 | 118.719
8.5 | 1.32 | 0.01122 | -0.086 | 117.625
9 | 1.358 | 0.01176 | -0.086 | 115.415
9.5 | 1.392 | 0.01235 | -0.087 | 112.686
10 | 1.422 | 0.01292 | -0.087 | 110.078
10.5 | 1.445 | 0.01355 | -0.088 | 106.613
11 | 1.462 | 0.01425 | -0.088 | 102.598
11.5 | 1.475 | 0.015 | -0.088 | 98.301
12 | 1.482 | 0.01584 | -0.089 | 93.558
12.5 | 1.484 | 0.01665 | -0.089 | 89.115
13 | 1.48 | 0.01765 | -0.089 | 83.861
13.5 | 1.471 | 0.0186 | -0.09 | 79.086
14 | 1.455 | 0.01958 | -0.09 | 74.306
14.5 | 1.43 | 0.02097 | -0.09 | 68.188
15 | 1.4 | 0.02241 | -0.09 | 62.465
15.5 | 1.365 | 0.02427 | -0.091 | 56.248
16 | 1.325 | 0.02661 | -0.091 | 49.806
16.5 | 1.28 | 0.02951 | -0.09 | 43.37
17 | 1.231 | 0.03349 | -0.09 | 36.746
17.5 | 1.181 | 0.0375 | -0.089 | 31.487

## 132. Re 16M Mach 0.10 (2)
BIGFOIL.COM POLAR EXPORT
NACA64-415 a=0.8
NACA64-415 a=0.8 |  |  |  | Cl Max: | 1.8899 | at alpha= | 20 | deg
XFOIL ncrit=9 |  |  |  | L/D Max: | 140.416 | at alpha= | 2 | deg
Re: | 16000000 |  |  | Cd Min: | 0.05123 | at alpha= | 20 | deg
Mach: | 0.1 |  |  | Cl=0 at alpha= | -3.1529 | deg
|  |  |  | @ Cl=0.1, Cd= | 0.0049933
|  |  |  | @ Cl=0.4, Cd= | 0.003919
|  |  |  | @ Cl=0.6, Cd= | 0.0043024
alpha (deg) | Cl | Cd | Cm | Cl/Cd
-20 | -1.6238 | 0.0279 | -0.0842 | -58.2007
-19.5 | -1.5751 | 0.02486 | -0.0901 | -63.3588
-19 | -1.561 | 0.02244 | -0.0885 | -69.5633
-18.5 | -1.5436 | 0.02028 | -0.0868 | -76.1144
-18 | -1.5246 | 0.01837 | -0.0847 | -82.994
-17.5 | -1.5056 | 0.01673 | -0.0822 | -89.994
-17 | -1.4997 | 0.01534 | -0.0766 | -97.764
-16.5 | -1.473 | 0.01439 | -0.0729 | -102.3628
-16 | -1.4334 | 0.01352 | -0.0711 | -106.0207
-15.5 | -1.3904 | 0.0127 | -0.0697 | -109.4803
-15 | -1.3428 | 0.01205 | -0.0689 | -111.4357
-14.5 | -1.293 | 0.01148 | -0.0683 | -112.6307
-14 | -1.2417 | 0.01095 | -0.0679 | -113.3973
-13.5 | -1.1892 | 0.01049 | -0.0676 | -113.3651
-13 | -1.1358 | 0.01007 | -0.0675 | -112.7905
-12.5 | -1.0823 | 0.00958 | -0.0674 | -112.9749
-12 | -1.0282 | 0.0091 | -0.0674 | -112.989
-11.5 | -0.973 | 0.00871 | -0.0676 | -111.7107
-11 | -0.9169 | 0.00837 | -0.0678 | -109.546
-10.5 | -0.8602 | 0.00808 | -0.0682 | -106.4604
-10 | -0.8031 | 0.00779 | -0.0686 | -103.0937
-9.5 | -0.7457 | 0.00752 | -0.069 | -99.1622
-9 | -0.6884 | 0.00722 | -0.0694 | -95.3463
-8.5 | -0.6307 | 0.00695 | -0.0699 | -90.7482
-8 | -0.5725 | 0.00673 | -0.0705 | -85.0669
-7.5 | -0.5139 | 0.00653 | -0.0711 | -78.6983
-7 | -0.4552 | 0.00636 | -0.0718 | -71.5723
-6.5 | -0.3966 | 0.00618 | -0.0724 | -64.1748
-6 | -0.3377 | 0.00598 | -0.0731 | -56.4716
-5.5 | -0.2785 | 0.00585 | -0.0739 | -47.6068
-5 | -0.2194 | 0.00572 | -0.0746 | -38.3566
-4.5 | -0.1601 | 0.00557 | -0.0754 | -28.7433
-4 | -0.1007 | 0.00546 | -0.0761 | -18.4432
-3.5 | -0.0413 | 0.00534 | -0.0769 | -7.7341
-3 | 0.0182 | 0.00523 | -0.0777 | 3.4799
-2.5 | 0.0776 | 0.00505 | -0.0785 | 15.3663
-2 | 0.1369 | 0.0049 | -0.0794 | 27.9388
-1.5 | 0.1962 | 0.00475 | -0.0802 | 41.3053
-1 | 0.2554 | 0.00456 | -0.0811 | 56.0088
-0.5 | 0.3145 | 0.0043 | -0.082 | 73.1395
0 | 0.3732 | 0.00391 | -0.0829 | 95.4476
0.5 | 0.4326 | 0.00393 | -0.0838 | 110.0763
1 | 0.4917 | 0.00397 | -0.0845 | 123.8539
1.5 | 0.5501 | 0.00413 | -0.0852 | 133.1961
2 | 0.608 | 0.00433 | -0.0858 | 140.4157
2.5 | 0.6606 | 0.00505 | -0.0856 | 130.8119
3.5 | 0.7687 | 0.00608 | -0.0855 | 126.4309
4 | 0.8232 | 0.0065 | -0.0855 | 126.6462
4.5 | 0.8774 | 0.0069 | -0.0854 | 127.1594
5 | 0.9311 | 0.00729 | -0.0853 | 127.7229
5.5 | 0.9845 | 0.00769 | -0.085 | 128.0234
6 | 1.0379 | 0.00803 | -0.0848 | 129.2528
6.5 | 1.0913 | 0.00834 | -0.0846 | 130.8513
7 | 1.1444 | 0.00864 | -0.0843 | 132.4537
7.5 | 1.196 | 0.00898 | -0.0838 | 133.1849
8 | 1.2473 | 0.00931 | -0.0832 | 133.9742
8.5 | 1.2965 | 0.00972 | -0.0823 | 133.3848
9 | 1.345 | 0.01009 | -0.0812 | 133.3003
9.5 | 1.391 | 0.01052 | -0.0797 | 132.2243
10 | 1.4336 | 0.01101 | -0.0776 | 130.2089
10.5 | 1.4645 | 0.01144 | -0.0732 | 128.0157
11.5 | 1.5253 | 0.0128 | -0.0652 | 119.1641
12 | 1.5576 | 0.01358 | -0.0619 | 114.6981
12.5 | 1.5898 | 0.01442 | -0.0588 | 110.2497
13 | 1.6208 | 0.01539 | -0.0557 | 105.3151
13.5 | 1.6502 | 0.01649 | -0.0527 | 100.0728
14 | 1.6773 | 0.01778 | -0.0495 | 94.3363
14.5 | 1.7004 | 0.01899 | -0.0459 | 89.5419
15 | 1.725 | 0.02067 | -0.0431 | 83.4543
15.5 | 1.7504 | 0.02239 | -0.0405 | 78.1778
16 | 1.7734 | 0.02438 | -0.0381 | 72.74
16.5 | 1.7948 | 0.02661 | -0.0358 | 67.4483
17 | 1.8135 | 0.02921 | -0.0336 | 62.0849
17.5 | 1.8293 | 0.03217 | -0.0316 | 56.8635
18 | 1.8441 | 0.0354 | -0.03 | 52.0932
18.5 | 1.8602 | 0.03867 | -0.0287 | 48.1045
19 | 1.8726 | 0.04242 | -0.0276 | 44.1443
19.5 | 1.8813 | 0.04675 | -0.0269 | 40.2417
20 | 1.8899 | 0.05123 | -0.0264 | 36.8905

## 133. Re 16M Mach 0.25 (1)
BIGFOIL.COM POLAR EXPORT
NACA64-415 a=0.8
NACA64-415 a=0.8 |  |  |  | Cl Max: | 1.437 | at alpha= | 11 | deg
JavaFoil+Calcfoil stall+Eppler ext transition |  |  |  | L/D Max: | 128.617 | at alpha= | 5.5 | deg
Re: | 16000000 |  |  | Cd Min: | 0.00486 | at alpha= | 0.5 | deg
Mach: | 0.25 |  |  | Cl=0 at alpha= | -3.1429 | deg
|  |  |  | @ Cl=0.1, Cd= | 0.0056736
|  |  |  | @ Cl=0.4, Cd= | 0.0049911
|  |  |  | @ Cl=0.6, Cd= | 0.0056911
alpha (deg) | Cl | Cd | Cm | Cl/Cd
-17.5 | -0.489 | 0.14987 | -0.027 | -3.26
-17 | -0.54 | 0.13445 | -0.026 | -4.017
-16.5 | -0.59 | 0.12019 | -0.03 | -4.91
-16 | -0.634 | 0.11205 | -0.031 | -5.655
-15.5 | -0.672 | 0.10388 | -0.032 | -6.469
-15 | -0.694 | 0.09689 | -0.034 | -7.165
-14.5 | -0.728 | 0.07437 | -0.041 | -9.791
-14 | -0.786 | 0.04102 | -0.05 | -19.164
-13.5 | -0.81 | 0.0305 | -0.053 | -26.556
-13 | -0.837 | 0.01949 | -0.056 | -42.935
-12.5 | -0.841 | 0.01596 | -0.058 | -52.677
-12 | -0.837 | 0.01337 | -0.059 | -62.612
-11.5 | -0.83 | 0.01138 | -0.061 | -72.939
-11 | -0.816 | 0.00957 | -0.062 | -85.303
-10.5 | -0.794 | 0.0094 | -0.064 | -84.529
-10 | -0.759 | 0.00896 | -0.064 | -84.689
-9.5 | -0.719 | 0.00857 | -0.065 | -83.941
-9 | -0.674 | 0.00828 | -0.066 | -81.424
-8.5 | -0.625 | 0.00792 | -0.067 | -78.943
-8 | -0.574 | 0.00769 | -0.067 | -74.635
-7.5 | -0.521 | 0.00742 | -0.068 | -70.176
-7 | -0.465 | 0.00723 | -0.069 | -64.333
-6.5 | -0.408 | 0.00701 | -0.069 | -58.22
-6 | -0.35 | 0.00684 | -0.07 | -51.141
-5.5 | -0.29 | 0.00665 | -0.071 | -43.685
-5 | -0.23 | 0.00651 | -0.071 | -35.338
-4.5 | -0.169 | 0.00637 | -0.072 | -26.472
-4 | -0.107 | 0.00625 | -0.073 | -17.091
-3.5 | -0.045 | 0.00614 | -0.074 | -7.262
-3 | 0.018 | 0.00602 | -0.074 | 2.992
-2.5 | 0.081 | 0.00574 | -0.075 | 14.078
-2 | 0.144 | 0.00552 | -0.076 | 26.025
-1.5 | 0.207 | 0.00532 | -0.076 | 38.907
-1 | 0.27 | 0.00517 | -0.077 | 52.249
-0.5 | 0.333 | 0.00508 | -0.078 | 65.471
0 | 0.396 | 0.005 | -0.078 | 79.189
0.5 | 0.459 | 0.00486 | -0.079 | 94.386
1 | 0.521 | 0.00539 | -0.08 | 96.754
1.5 | 0.584 | 0.00562 | -0.08 | 103.992
2 | 0.647 | 0.0059 | -0.081 | 109.562
2.5 | 0.71 | 0.00622 | -0.082 | 114.082
3 | 0.772 | 0.00664 | -0.082 | 116.385
3.5 | 0.83 | 0.00707 | -0.083 | 117.402
4 | 0.89 | 0.00771 | -0.084 | 115.56
4.5 | 0.95 | 0.00819 | -0.084 | 115.969
5 | 1.008 | 0.0091 | -0.085 | 110.848
5.5 | 1.061 | 0.00825 | -0.085 | 128.617
6 | 1.114 | 0.00958 | -0.086 | 116.348
6.5 | 1.165 | 0.01 | -0.086 | 116.457
7 | 1.213 | 0.01041 | -0.087 | 116.578
7.5 | 1.258 | 0.01088 | -0.087 | 115.686
8 | 1.3 | 0.01138 | -0.088 | 114.217
8.5 | 1.338 | 0.01191 | -0.088 | 112.351
9 | 1.371 | 0.01255 | -0.088 | 109.194
9.5 | 1.399 | 0.01321 | -0.089 | 105.93
10 | 1.422 | 0.01391 | -0.089 | 102.194
10.5 | 1.433 | 0.01472 | -0.09 | 97.372
11 | 1.437 | 0.01554 | -0.09 | 92.494
11.5 | 1.433 | 0.01649 | -0.09 | 86.885
12 | 1.42 | 0.01744 | -0.091 | 81.422
12.5 | 1.399 | 0.01849 | -0.091 | 75.628
13 | 1.368 | 0.01984 | -0.091 | 68.938
13.5 | 1.328 | 0.02161 | -0.092 | 61.44
14 | 1.274 | 0.02352 | -0.092 | 54.162
14.5 | 1.205 | 0.02613 | -0.092 | 46.108
15 | 1.12 | 0.03118 | -0.091 | 35.932
15.5 | 1.028 | 0.0376 | -0.089 | 27.353
16 | 0.92 | 0.05157 | -0.086 | 17.84

## 134. Re 16M Mach 0.25 (2)
BIGFOIL.COM POLAR EXPORT
NACA64-415 a=0.8
NACA64-415 a=0.8 |  |  |  | Cl Max: | 1.8494 | at alpha= | 19.5 | deg
XFOIL ncrit=9 |  |  |  | L/D Max: | 145.986 | at alpha= | 2 | deg
Re: | 16000000 |  |  | Cd Min: | 0.07232 | at alpha= | 20 | deg
Mach: | 0.25 |  |  | Cl=0 at alpha= | -3.1505 | deg
|  |  |  | @ Cl=0.1, Cd= | 0.005065
|  |  |  | @ Cl=0.4, Cd= | 0.0039246
|  |  |  | @ Cl=0.6, Cd= | 0.0042226
alpha (deg) | Cl | Cd | Cm | Cl/Cd
-19.5 | -1.5287 | 0.04553 | -0.096 | -33.5757
-19 | -1.4965 | 0.03719 | -0.1079 | -40.2393
-18.5 | -1.5006 | 0.03235 | -0.1076 | -46.3864
-18 | -1.4943 | 0.02837 | -0.1068 | -52.6718
-17.5 | -1.4841 | 0.02491 | -0.1053 | -59.5785
-17 | -1.4662 | 0.02214 | -0.1033 | -66.224
-16.5 | -1.4491 | 0.01956 | -0.1007 | -74.0849
-16 | -1.4274 | 0.01752 | -0.0976 | -81.4726
-15.5 | -1.4239 | 0.01547 | -0.0917 | -92.0427
-15 | -1.3988 | 0.01435 | -0.0863 | -97.4774
-14.5 | -1.3549 | 0.01332 | -0.0834 | -101.7192
-14 | -1.3048 | 0.01247 | -0.0812 | -104.6351
-13.5 | -1.2512 | 0.01175 | -0.0794 | -106.4851
-13 | -1.1954 | 0.01112 | -0.078 | -107.5
-12.5 | -1.1378 | 0.01058 | -0.077 | -107.5425
-12 | -1.0799 | 0.01002 | -0.076 | -107.7745
-11.5 | -1.0218 | 0.00945 | -0.0752 | -108.127
-11 | -0.9626 | 0.00895 | -0.0746 | -107.5531
-10.5 | -0.9026 | 0.00853 | -0.0743 | -105.8148
-10 | -0.842 | 0.00817 | -0.074 | -103.06
-9 | -0.7198 | 0.00755 | -0.074 | -95.3377
-8.5 | -0.6589 | 0.00722 | -0.0741 | -91.2604
-8 | -0.5978 | 0.00693 | -0.0743 | -86.2626
-7.5 | -0.5363 | 0.00669 | -0.0746 | -80.1644
-7 | -0.4746 | 0.00649 | -0.075 | -73.1279
-6.5 | -0.413 | 0.0063 | -0.0755 | -65.5556
-6 | -0.3516 | 0.0061 | -0.076 | -57.6393
-5.5 | -0.2899 | 0.00592 | -0.0766 | -48.9696
-5 | -0.2281 | 0.0058 | -0.0772 | -39.3276
-4.5 | -0.1665 | 0.00564 | -0.0779 | -29.5213
-4 | -0.1048 | 0.00552 | -0.0786 | -18.9855
-3.5 | -0.0432 | 0.0054 | -0.0793 | -8
-3 | 0.0186 | 0.00527 | -0.0801 | 3.5294
-2.5 | 0.08 | 0.00513 | -0.0809 | 15.5945
-2 | 0.1415 | 0.00493 | -0.0818 | 28.7018
-1.5 | 0.2028 | 0.00477 | -0.0826 | 42.5157
-1 | 0.2641 | 0.00457 | -0.0835 | 57.7899
-0.5 | 0.3252 | 0.0043 | -0.0844 | 75.6279
0 | 0.3859 | 0.00392 | -0.0854 | 98.4439
0.5 | 0.4473 | 0.00394 | -0.0863 | 113.5279
1 | 0.5086 | 0.00398 | -0.0871 | 127.7889
1.5 | 0.5691 | 0.00413 | -0.0877 | 137.7966
2 | 0.6292 | 0.00431 | -0.0883 | 145.9861
2.5 | 0.6834 | 0.00503 | -0.088 | 135.8648
3 | 0.7372 | 0.00575 | -0.0876 | 128.2087
3.5 | 0.7938 | 0.00617 | -0.0876 | 128.6548
4 | 0.8494 | 0.00664 | -0.0873 | 127.9217
4.5 | 0.905 | 0.00706 | -0.087 | 128.187
5 | 0.9596 | 0.00752 | -0.0864 | 127.6064
5.5 | 1.0143 | 0.00793 | -0.0859 | 127.9067
6 | 1.0696 | 0.00827 | -0.0854 | 129.3349
6.5 | 1.1241 | 0.00862 | -0.0847 | 130.406
7 | 1.1781 | 0.00896 | -0.0839 | 131.4844
7.5 | 1.2307 | 0.00933 | -0.0828 | 131.9078
8 | 1.2813 | 0.00975 | -0.0813 | 131.4154
8.5 | 1.3302 | 0.01017 | -0.0794 | 130.7965
9 | 1.3749 | 0.01061 | -0.0767 | 129.5853
9.5 | 1.4037 | 0.01118 | -0.0711 | 125.5546
10 | 1.4386 | 0.01181 | -0.0669 | 121.812
10.5 | 1.4737 | 0.01255 | -0.063 | 117.4263
11 | 1.5066 | 0.01347 | -0.059 | 111.8486
11.5 | 1.5401 | 0.01447 | -0.0552 | 106.434
12 | 1.5739 | 0.01555 | -0.0517 | 101.2154
12.5 | 1.6055 | 0.01681 | -0.0481 | 95.5086
13 | 1.6343 | 0.01831 | -0.0444 | 89.2572
13.5 | 1.6621 | 0.01998 | -0.0409 | 83.1882
14 | 1.6882 | 0.02188 | -0.0375 | 77.1572
14.5 | 1.7123 | 0.02363 | -0.0339 | 72.463
15 | 1.7367 | 0.02601 | -0.031 | 66.7705
15.5 | 1.7588 | 0.0287 | -0.0283 | 61.2822
16 | 1.7751 | 0.03204 | -0.0256 | 55.4026
16.5 | 1.7951 | 0.03526 | -0.0235 | 50.9104
17 | 1.8103 | 0.03912 | -0.0217 | 46.2756
17.5 | 1.8235 | 0.04331 | -0.0201 | 42.1034
18 | 1.8302 | 0.0484 | -0.019 | 37.814
18.5 | 1.8407 | 0.05332 | -0.0184 | 34.5218
19 | 1.8455 | 0.05913 | -0.0183 | 31.2109
19.5 | 1.8494 | 0.06524 | -0.0186 | 28.3476
20 | 1.8479 | 0.07232 | -0.0197 | 25.5517

## 135. Re 16M Mach 0.50 (1)
BIGFOIL.COM POLAR EXPORT
NACA64-415 a=0.8
NACA64-415 a=0.8 |  |  |  | Cl Max: | 1.307 | at alpha= | 7.5 | deg
JavaFoil+Calcfoil stall+Eppler ext transition |  |  |  | L/D Max: | 128.14 | at alpha= | 3.5 | deg
Re: | 16000000 |  |  | Cd Min: | 0.00499 | at alpha= | 0 | deg
Mach: | 0.5 |  |  | Cl=0 at alpha= | -3.1429 | deg
|  |  |  | @ Cl=0.1, Cd= | 0.0060992
|  |  |  | @ Cl=0.4, Cd= | 0.00514
|  |  |  | @ Cl=0.6, Cd= | 0.0057323
alpha (deg) | Cl | Cd | Cm | Cl/Cd
-20 | -0.943 | 0.172 | -0.034 | -5.48
-19.5 | -0.915 | 0.16943 | -0.034 | -5.399
-19 | -0.886 | 0.16278 | -0.034 | -5.443
-18.5 | -0.858 | 0.16018 | -0.034 | -5.357
-18 | -0.833 | 0.14363 | -0.036 | -5.798
-17.5 | -0.805 | 0.13693 | -0.036 | -5.878
-17 | -0.776 | 0.13176 | -0.035 | -5.89
-16.5 | -0.747 | 0.12692 | -0.035 | -5.888
-16 | -0.72 | 0.11823 | -0.036 | -6.094
-15.5 | -0.696 | 0.10605 | -0.038 | -6.56
-15 | -0.668 | 0.09967 | -0.039 | -6.703
-14.5 | -0.641 | 0.09281 | -0.04 | -6.91
-14 | -0.621 | 0.07936 | -0.044 | -7.83
-13.5 | -0.638 | 0.04046 | -0.057 | -15.78
-13 | -0.552 | 0.09048 | -0.036 | -6.105
-12.5 | -0.525 | 0.08251 | -0.038 | -6.368
-12 | -0.505 | 0.06864 | -0.044 | -7.353
-11.5 | -0.524 | 0.02929 | -0.061 | -17.892
-11 | -0.513 | 0.01784 | -0.066 | -28.776
-10.5 | -0.486 | 0.01494 | -0.067 | -32.548
-10 | -0.384 | 0.0655 | -0.036 | -5.861
-9.5 | -0.36 | 0.05545 | -0.044 | -6.494
-9 | -0.386 | 0.01419 | -0.069 | -27.238
-8.5 | -0.531 | 0.01125 | -0.072 | -47.156
-8 | -0.562 | 0.00933 | -0.075 | -60.23
-7.5 | -0.536 | 0.00865 | -0.076 | -61.946
-7 | -0.493 | 0.00818 | -0.077 | -60.249
-6.5 | -0.44 | 0.0078 | -0.077 | -56.428
-6 | -0.382 | 0.00745 | -0.078 | -51.257
-5.5 | -0.319 | 0.00717 | -0.079 | -44.568
-5 | -0.254 | 0.00699 | -0.08 | -36.367
-4.5 | -0.187 | 0.00676 | -0.081 | -27.703
-4 | -0.119 | 0.00661 | -0.081 | -17.987
-3.5 | -0.05 | 0.00643 | -0.082 | -7.73
-3 | 0.02 | 0.00633 | -0.083 | 3.178
-2.5 | 0.09 | 0.00614 | -0.084 | 14.689
-2 | 0.161 | 0.00585 | -0.085 | 27.429
-1.5 | 0.231 | 0.00551 | -0.085 | 42.023
-1 | 0.302 | 0.00534 | -0.086 | 56.484
-0.5 | 0.372 | 0.00524 | -0.087 | 70.989
0 | 0.442 | 0.00499 | -0.088 | 88.645
0.5 | 0.513 | 0.00506 | -0.088 | 101.353
1 | 0.583 | 0.00564 | -0.089 | 103.424
1.5 | 0.653 | 0.00602 | -0.09 | 108.581
2 | 0.723 | 0.00635 | -0.091 | 113.966
2.5 | 0.793 | 0.00686 | -0.091 | 115.698
3 | 0.863 | 0.00747 | -0.092 | 115.545
3.5 | 0.922 | 0.0072 | -0.092 | 128.14
4 | 0.985 | 0.00875 | -0.093 | 112.507
4.5 | 1.046 | 0.00982 | -0.093 | 106.48
5 | 1.105 | 0.01035 | -0.094 | 106.791
5.5 | 1.162 | 0.01096 | -0.094 | 106.047
6 | 1.214 | 0.01158 | -0.095 | 104.872
6.5 | 1.257 | 0.01227 | -0.095 | 102.453
7 | 1.29 | 0.01301 | -0.096 | 99.176
7.5 | 1.307 | 0.0139 | -0.096 | 94.007
8 | 1.297 | 0.0152 | -0.097 | 85.311
8.5 | 1.229 | 0.01663 | -0.097 | 73.856
9 | 0.811 | 0.01808 | -0.098 | 44.878
9.5 | 0.7 | 0.0649 | -0.051 | 10.788
10 | 0.873 | 0.02027 | -0.098 | 43.065
10.5 | 0.901 | 0.02289 | -0.098 | 39.358
11 | 0.789 | 0.07319 | -0.061 | 10.776
11.5 | 0.965 | 0.02367 | -0.1 | 40.744
12 | 0.986 | 0.0281 | -0.099 | 35.087
12.5 | 0.996 | 0.03551 | -0.097 | 28.044

## 136. Re 16M Mach 0.50 (2)
BIGFOIL.COM POLAR EXPORT
NACA64-415 a=0.8
NACA64-415 a=0.8 |  |  |  | Cl Max: | 1.524 | at alpha= | 11 | deg
XFOIL ncrit=9 |  |  |  | L/D Max: | 168.791 | at alpha= | 2 | deg
Re: | 16000000 |  |  | Cd Min: | 0.14423 | at alpha= | 16 | deg
Mach: | 0.5 |  |  | Cl=0 at alpha= | -3.1365 | deg
|  |  |  | @ Cl=0.1, Cd= | 0.0053618
|  |  |  | @ Cl=0.4, Cd= | 0.0042027
|  |  |  | @ Cl=0.6, Cd= | 0.0040505
alpha (deg) | Cl | Cd | Cm | Cl/Cd
-14 | -0.5626 | 0.1029 | -0.0731 | -5.4674
-13.5 | -0.5734 | 0.09201 | -0.0808 | -6.2319
-13 | -0.5846 | 0.08152 | -0.0881 | -7.1712
-12.5 | -0.596 | 0.07133 | -0.0947 | -8.3555
-12 | -0.6094 | 0.05994 | -0.1023 | -10.1668
-11.5 | -0.6278 | 0.04933 | -0.1101 | -12.7265
-11 | -0.6551 | 0.04008 | -0.1158 | -16.3448
-10.5 | -0.6845 | 0.03223 | -0.1188 | -21.238
-10 | -0.7168 | 0.02541 | -0.1188 | -28.2094
-9.5 | -0.7528 | 0.01971 | -0.1151 | -38.1938
-9 | -0.7864 | 0.01519 | -0.1061 | -51.7709
-8.5 | -0.7754 | 0.01058 | -0.0997 | -73.2892
-8 | -0.7167 | 0.00866 | -0.0957 | -82.7598
-7.5 | -0.6436 | 0.00781 | -0.0933 | -82.4072
-7 | -0.5679 | 0.00732 | -0.0917 | -77.582
-6.5 | -0.4925 | 0.00696 | -0.0906 | -70.7615
-6 | -0.4176 | 0.00667 | -0.0899 | -62.6087
-5.5 | -0.3434 | 0.0064 | -0.0895 | -53.6562
-5 | -0.2699 | 0.00617 | -0.0893 | -43.7439
-4.5 | -0.1968 | 0.00598 | -0.0894 | -32.9097
-4 | -0.1242 | 0.0058 | -0.0898 | -21.4138
-3.5 | -0.0522 | 0.00566 | -0.0902 | -9.2226
-3 | 0.0196 | 0.00551 | -0.0908 | 3.5572
-2.5 | 0.0909 | 0.00539 | -0.0916 | 16.8646
-2 | 0.1619 | 0.00517 | -0.0924 | 31.3153
-1.5 | 0.2327 | 0.00496 | -0.0933 | 46.9153
-1 | 0.3031 | 0.0047 | -0.0943 | 64.4894
0 | 0.4434 | 0.00398 | -0.0965 | 111.407
0.5 | 0.5143 | 0.004 | -0.0975 | 128.575
1 | 0.5855 | 0.00403 | -0.0984 | 145.2854
1.5 | 0.6561 | 0.00413 | -0.0991 | 158.862
2 | 0.7258 | 0.0043 | -0.0996 | 168.7907
2.5 | 0.7899 | 0.00485 | -0.0991 | 162.866
3 | 0.8439 | 0.0059 | -0.097 | 143.0339
3.5 | 0.9021 | 0.00663 | -0.0953 | 136.0633
4 | 0.9595 | 0.00728 | -0.0932 | 131.7995
4.5 | 1.0156 | 0.00791 | -0.0906 | 128.3944
5 | 1.0679 | 0.00856 | -0.0872 | 124.7547
5.5 | 1.1161 | 0.00908 | -0.0828 | 122.9185
6 | 1.1547 | 0.00965 | -0.0766 | 119.658
6.5 | 1.1999 | 0.01033 | -0.0717 | 116.1568
7 | 1.2446 | 0.01116 | -0.0669 | 111.5233
7.5 | 1.2889 | 0.01212 | -0.062 | 106.3449
8 | 1.3331 | 0.01323 | -0.0571 | 100.7634
8.5 | 1.3759 | 0.01455 | -0.052 | 94.5636
9 | 1.4178 | 0.01605 | -0.047 | 88.3364
9.5 | 1.4564 | 0.01789 | -0.0417 | 81.4086
10 | 1.492 | 0.02011 | -0.0363 | 74.1919
10.5 | 1.5178 | 0.02311 | -0.0305 | 65.6772
11 | 1.524 | 0.02759 | -0.0244 | 55.2374
11.5 | 1.508 | 0.03396 | -0.0189 | 44.4052
12 | 1.4797 | 0.04185 | -0.015 | 35.3572
12.5 | 1.4459 | 0.05105 | -0.0131 | 28.3232
13 | 1.411 | 0.06151 | -0.0137 | 22.9394
13.5 | 1.3765 | 0.07312 | -0.0166 | 18.8252
14 | 1.3417 | 0.08596 | -0.0217 | 15.6084
14.5 | 1.3091 | 0.09975 | -0.0286 | 13.1238
15 | 1.2775 | 0.11454 | -0.0374 | 11.1533
15.5 | 1.2516 | 0.12939 | -0.047 | 9.6731
16 | 1.2297 | 0.14423 | -0.0571 | 8.526

## 137. Re 18M Mach 0.00 (1)
BIGFOIL.COM POLAR EXPORT
NACA64-415 a=0.8
NACA64-415 a=0.8 |  |  |  | Cl Max: | 1.494 | at alpha= | 12.5 | deg
JavaFoil+Calcfoil stall+Eppler ext transition |  |  |  | L/D Max: | 136.839 | at alpha= | 6.5 | deg
Re: | 18000000 |  |  | Cd Min: | 0.005 | at alpha= | 0 | deg
Mach: | 0 |  |  | Cl=0 at alpha= | -3.1417 | deg
|  |  |  | @ Cl=0.1, Cd= | 0.0055895
|  |  |  | @ Cl=0.4, Cd= | 0.0050613
|  |  |  | @ Cl=0.6, Cd= | 0.0057573
alpha (deg) | Cl | Cd | Cm | Cl/Cd
-19.5 | -0.744 | 0.13238 | -0.032 | -5.617
-19 | -0.765 | 0.12415 | -0.033 | -6.159
-18.5 | -0.785 | 0.11581 | -0.034 | -6.779
-18 | -0.8 | 0.11274 | -0.034 | -7.095
-17.5 | -0.818 | 0.10397 | -0.035 | -7.869
-17 | -0.842 | 0.08853 | -0.038 | -9.512
-16.5 | -0.912 | 0.04382 | -0.047 | -20.815
-16 | -0.909 | 0.04839 | -0.046 | -18.775
-15.5 | -0.94 | 0.03252 | -0.049 | -28.905
-15 | -0.945 | 0.02667 | -0.051 | -35.442
-14.5 | -0.95 | 0.02086 | -0.052 | -45.536
-14 | -0.949 | 0.01689 | -0.054 | -56.169
-13.5 | -0.938 | 0.01484 | -0.055 | -63.223
-13 | -0.925 | 0.01316 | -0.056 | -70.308
-12.5 | -0.915 | 0.01107 | -0.058 | -82.676
-12 | -0.897 | 0.00972 | -0.059 | -92.239
-11.5 | -0.873 | 0.00935 | -0.06 | -93.305
-11 | -0.837 | 0.00894 | -0.061 | -93.626
-10.5 | -0.799 | 0.00862 | -0.062 | -92.656
-10 | -0.757 | 0.00827 | -0.062 | -91.533
-9.5 | -0.713 | 0.00799 | -0.063 | -89.146
-9 | -0.665 | 0.00775 | -0.064 | -85.759
-8.5 | -0.614 | 0.00749 | -0.064 | -81.986
-8 | -0.562 | 0.00737 | -0.065 | -76.333
-7.5 | -0.509 | 0.0071 | -0.066 | -71.673
-7 | -0.454 | 0.00695 | -0.066 | -65.233
-6.5 | -0.397 | 0.00679 | -0.067 | -58.513
-6 | -0.34 | 0.00656 | -0.068 | -51.885
-5.5 | -0.282 | 0.00642 | -0.068 | -43.939
-5 | -0.223 | 0.00629 | -0.069 | -35.439
-4.5 | -0.164 | 0.00621 | -0.07 | -26.349
-4 | -0.104 | 0.00607 | -0.071 | -17.051
-3.5 | -0.043 | 0.006 | -0.071 | -7.191
-3 | 0.017 | 0.0059 | -0.072 | 2.958
-2.5 | 0.078 | 0.00564 | -0.073 | 13.864
-2 | 0.139 | 0.0055 | -0.073 | 25.294
-1.5 | 0.2 | 0.0053 | -0.074 | 37.775
-1 | 0.261 | 0.00517 | -0.075 | 50.559
-0.5 | 0.322 | 0.00505 | -0.075 | 63.816
0 | 0.383 | 0.005 | -0.076 | 76.641
0.5 | 0.444 | 0.00522 | -0.077 | 85.114
1 | 0.505 | 0.00538 | -0.077 | 93.804
1.5 | 0.566 | 0.00561 | -0.078 | 100.893
2 | 0.626 | 0.00587 | -0.078 | 106.741
2.5 | 0.687 | 0.00615 | -0.079 | 111.641
3 | 0.748 | 0.00647 | -0.08 | 115.488
3.5 | 0.804 | 0.00689 | -0.08 | 116.669
4 | 0.863 | 0.00737 | -0.081 | 117.106
4.5 | 0.921 | 0.0078 | -0.082 | 118.029
5 | 0.978 | 0.00851 | -0.082 | 114.962
5.5 | 1.034 | 0.00889 | -0.083 | 116.365
6 | 1.089 | 0.00925 | -0.083 | 117.73
6.5 | 1.137 | 0.00831 | -0.084 | 136.839
7 | 1.185 | 0.00967 | -0.084 | 122.54
7.5 | 1.232 | 0.01007 | -0.085 | 122.389
8 | 1.276 | 0.01046 | -0.085 | 121.972
8.5 | 1.317 | 0.0109 | -0.086 | 120.906
9 | 1.355 | 0.01145 | -0.086 | 118.41
9.5 | 1.391 | 0.01196 | -0.086 | 116.248
10 | 1.422 | 0.01254 | -0.087 | 113.36
10.5 | 1.446 | 0.01314 | -0.087 | 110.012
11 | 1.465 | 0.01381 | -0.088 | 106.081
11.5 | 1.48 | 0.01445 | -0.088 | 102.413
12 | 1.49 | 0.01524 | -0.088 | 97.732
12.5 | 1.494 | 0.016 | -0.089 | 93.416
13 | 1.494 | 0.01691 | -0.089 | 88.321
13.5 | 1.489 | 0.01781 | -0.089 | 83.601
14 | 1.477 | 0.01871 | -0.09 | 78.939
14.5 | 1.456 | 0.01999 | -0.09 | 72.873
15 | 1.431 | 0.02156 | -0.09 | 66.387
15.5 | 1.402 | 0.02314 | -0.09 | 60.581
16 | 1.369 | 0.02488 | -0.09 | 55.011
16.5 | 1.331 | 0.02722 | -0.09 | 48.904
17 | 1.288 | 0.03038 | -0.09 | 42.396
17.5 | 1.245 | 0.0335 | -0.09 | 37.165

## 138. Re 18M Mach 0.00 (2)
BIGFOIL.COM POLAR EXPORT
NACA64-415 a=0.8
NACA64-415 a=0.8 |  |  |  | Cl Max: | 1.9083 | at alpha= | 20 | deg
XFOIL ncrit=9 |  |  |  | L/D Max: | 136.949 | at alpha= | 8 | deg
Re: | 18000000 |  |  | Cd Min: | 0.04654 | at alpha= | 20 | deg
Mach: | 0 |  |  | Cl=0 at alpha= | -3.1529 | deg
|  |  |  | @ Cl=0.1, Cd= | 0.0049338
|  |  |  | @ Cl=0.4, Cd= | 0.0039302
|  |  |  | @ Cl=0.6, Cd= | 0.004448
alpha (deg) | Cl | Cd | Cm | Cl/Cd
-20 | -1.609 | 0.02412 | -0.0868 | -66.7081
-19.5 | -1.5967 | 0.02186 | -0.0849 | -73.0421
-19 | -1.5792 | 0.01983 | -0.0833 | -79.6369
-18.5 | -1.5601 | 0.01804 | -0.0814 | -86.48
-18 | -1.5426 | 0.01643 | -0.0788 | -93.8892
-17.5 | -1.5358 | 0.01519 | -0.0733 | -101.106
-17 | -1.5076 | 0.01437 | -0.0701 | -104.913
-16.5 | -1.4696 | 0.01352 | -0.0684 | -108.6982
-16 | -1.4272 | 0.01277 | -0.0672 | -111.7619
-15.5 | -1.3825 | 0.01204 | -0.0664 | -114.8256
-15 | -1.3341 | 0.01147 | -0.0659 | -116.3121
-14.5 | -1.2842 | 0.01096 | -0.0656 | -117.1715
-14 | -1.2329 | 0.0105 | -0.0655 | -117.419
-13.5 | -1.1807 | 0.01007 | -0.0655 | -117.2493
-13 | -1.1275 | 0.00969 | -0.0656 | -116.3571
-12.5 | -1.0742 | 0.00926 | -0.0657 | -116.0043
-12 | -1.0205 | 0.00882 | -0.0659 | -115.7029
-11.5 | -0.9658 | 0.00844 | -0.0662 | -114.4313
-11 | -0.9102 | 0.00812 | -0.0666 | -112.0936
-10.5 | -0.854 | 0.00783 | -0.067 | -109.0677
-10 | -0.7974 | 0.00758 | -0.0675 | -105.1979
-9.5 | -0.7405 | 0.00734 | -0.0681 | -100.8856
-9 | -0.6836 | 0.00706 | -0.0686 | -96.8272
-8.5 | -0.6263 | 0.00679 | -0.0692 | -92.2386
-8 | -0.5686 | 0.00657 | -0.0698 | -86.5449
-6.5 | -0.394 | 0.00605 | -0.0719 | -65.124
-6 | -0.3356 | 0.00588 | -0.0726 | -57.0748
-5.5 | -0.2769 | 0.00573 | -0.0734 | -48.3246
-5 | -0.218 | 0.00561 | -0.0741 | -38.8592
-4.5 | -0.1592 | 0.00548 | -0.0749 | -29.0511
-4 | -0.1001 | 0.00536 | -0.0757 | -18.6754
-3.5 | -0.0411 | 0.00526 | -0.0765 | -7.8137
-3 | 0.0181 | 0.00513 | -0.0773 | 3.5283
-2.5 | 0.077 | 0.005 | -0.0781 | 15.4
-2 | 0.1361 | 0.00483 | -0.0789 | 28.1781
-1.5 | 0.1951 | 0.00471 | -0.0798 | 41.4225
-1 | 0.2539 | 0.00455 | -0.0806 | 55.8022
0 | 0.371 | 0.00394 | -0.0825 | 94.1624
0.5 | 0.43 | 0.00392 | -0.0833 | 109.6939
1 | 0.4885 | 0.00397 | -0.0841 | 123.0479
2 | 0.6028 | 0.00446 | -0.0851 | 135.157
2.5 | 0.6554 | 0.00517 | -0.085 | 126.7698
3 | 0.7094 | 0.00568 | -0.085 | 124.8944
3.5 | 0.7643 | 0.00605 | -0.0852 | 126.3306
4 | 0.8187 | 0.00645 | -0.0852 | 126.9302
4.5 | 0.8733 | 0.00678 | -0.0853 | 128.8053
5 | 0.9268 | 0.00719 | -0.0852 | 128.9013
5.5 | 0.9803 | 0.00754 | -0.0851 | 130.0133
6 | 1.0339 | 0.00786 | -0.085 | 131.5394
6.5 | 1.0872 | 0.00816 | -0.0849 | 133.2353
7 | 1.1404 | 0.00843 | -0.0847 | 135.2788
7.5 | 1.1921 | 0.00877 | -0.0843 | 135.9293
8 | 1.2435 | 0.00908 | -0.0839 | 136.9493
8.5 | 1.293 | 0.00946 | -0.0832 | 136.6808
9 | 1.3421 | 0.00981 | -0.0824 | 136.8094
9.5 | 1.3887 | 0.01024 | -0.0812 | 135.6152
10 | 1.4333 | 0.01068 | -0.0796 | 134.2041
10.5 | 1.4753 | 0.0111 | -0.0776 | 132.9099
11 | 1.5021 | 0.0116 | -0.0726 | 129.4914
11.5 | 1.5311 | 0.01227 | -0.0685 | 124.784
12 | 1.5633 | 0.01295 | -0.0652 | 120.7181
12.5 | 1.5955 | 0.0137 | -0.0621 | 116.4599
13 | 1.6265 | 0.01456 | -0.059 | 111.7102
13.5 | 1.6558 | 0.01557 | -0.0559 | 106.3455
14 | 1.6835 | 0.01673 | -0.0529 | 100.6276
14.5 | 1.7089 | 0.01806 | -0.0497 | 94.6235
15 | 1.7323 | 0.01924 | -0.0464 | 90.0364
15.5 | 1.7583 | 0.02079 | -0.0439 | 84.5743
16 | 1.7825 | 0.02252 | -0.0415 | 79.1519
16.5 | 1.8041 | 0.02453 | -0.0391 | 73.5467
17 | 1.823 | 0.02688 | -0.0368 | 67.8199
17.5 | 1.8401 | 0.02952 | -0.0347 | 62.334
18 | 1.856 | 0.0324 | -0.0328 | 57.284
18.5 | 1.8723 | 0.03542 | -0.0314 | 52.86
19 | 1.8869 | 0.03872 | -0.0302 | 48.7319
19.5 | 1.8995 | 0.04234 | -0.0292 | 44.863
20 | 1.9083 | 0.04654 | -0.0285 | 41.0034

## 139. Re 18M Mach 0.10 (1)
BIGFOIL.COM POLAR EXPORT
NACA64-415 a=0.8
NACA64-415 a=0.8 |  |  |  | Cl Max: | 1.485 | at alpha= | 12.5 | deg
JavaFoil+Calcfoil stall+Eppler ext transition |  |  |  | L/D Max: | 126.788 | at alpha= | 6 | deg
Re: | 18000000 |  |  | Cd Min: | 0.00499 | at alpha= | 0 | deg
Mach: | 0.1 |  |  | Cl=0 at alpha= | -3.1475 | deg
|  |  |  | @ Cl=0.1, Cd= | 0.0055987
|  |  |  | @ Cl=0.4, Cd= | 0.0050416
|  |  |  | @ Cl=0.6, Cd= | 0.0057342
alpha (deg) | Cl | Cd | Cm | Cl/Cd
-19 | -0.719 | 0.12986 | -0.032 | -5.535
-18.5 | -0.739 | 0.12663 | -0.031 | -5.836
-18 | -0.762 | 0.11767 | -0.033 | -6.472
-17.5 | -0.783 | 0.10812 | -0.034 | -7.245
-17 | -0.804 | 0.09893 | -0.036 | -8.125
-16.5 | -0.846 | 0.071 | -0.042 | -11.91
-16 | -0.852 | 0.07123 | -0.042 | -11.962
-15.5 | -0.896 | 0.04559 | -0.047 | -19.651
-15 | -0.931 | 0.02645 | -0.051 | -35.183
-14.5 | -0.932 | 0.02254 | -0.052 | -41.334
-14 | -0.933 | 0.01847 | -0.054 | -50.486
-13.5 | -0.926 | 0.0158 | -0.055 | -58.625
-13 | -0.914 | 0.01394 | -0.056 | -65.604
-12.5 | -0.907 | 0.01148 | -0.058 | -78.982
-12 | -0.891 | 0.01026 | -0.059 | -86.841
-11.5 | -0.871 | 0.00948 | -0.061 | -91.871
-11 | -0.837 | 0.00907 | -0.061 | -92.216
-10.5 | -0.799 | 0.00865 | -0.062 | -92.345
-10 | -0.758 | 0.00836 | -0.063 | -90.679
-9.5 | -0.714 | 0.0081 | -0.063 | -88.176
-9 | -0.666 | 0.00782 | -0.064 | -85.246
-8.5 | -0.616 | 0.00759 | -0.065 | -81.229
-8 | -0.564 | 0.00738 | -0.065 | -76.478
-7.5 | -0.511 | 0.0071 | -0.066 | -71.878
-7 | -0.455 | 0.00696 | -0.067 | -65.464
-6.5 | -0.399 | 0.0068 | -0.067 | -58.732
-6 | -0.342 | 0.00663 | -0.068 | -51.523
-5.5 | -0.283 | 0.00647 | -0.069 | -43.804
-5 | -0.224 | 0.00629 | -0.07 | -35.623
-4.5 | -0.164 | 0.0062 | -0.07 | -26.483
-4 | -0.104 | 0.00611 | -0.071 | -17.037
-3.5 | -0.043 | 0.006 | -0.072 | -7.238
-3 | 0.018 | 0.00589 | -0.072 | 2.977
-2.5 | 0.079 | 0.00564 | -0.073 | 13.935
-2 | 0.14 | 0.00552 | -0.074 | 25.323
-1.5 | 0.201 | 0.0053 | -0.074 | 37.978
-1 | 0.263 | 0.00516 | -0.075 | 50.853
-0.5 | 0.324 | 0.00505 | -0.076 | 64.109
0 | 0.385 | 0.00499 | -0.076 | 77.162
0.5 | 0.446 | 0.0052 | -0.077 | 85.748
1 | 0.507 | 0.00542 | -0.078 | 93.572
1.5 | 0.568 | 0.0056 | -0.078 | 101.46
2 | 0.63 | 0.00586 | -0.079 | 107.374
2.5 | 0.691 | 0.00621 | -0.079 | 111.258
3 | 0.751 | 0.00656 | -0.08 | 114.625
3.5 | 0.808 | 0.00696 | -0.081 | 116.12
4 | 0.867 | 0.00739 | -0.081 | 117.26
4.5 | 0.925 | 0.00783 | -0.082 | 118.12
5 | 0.983 | 0.0086 | -0.083 | 114.269
5.5 | 1.039 | 0.00891 | -0.083 | 116.645
6 | 1.091 | 0.00861 | -0.084 | 126.788
6.5 | 1.141 | 0.0094 | -0.084 | 121.417
7 | 1.19 | 0.00978 | -0.085 | 121.654
7.5 | 1.236 | 0.01017 | -0.085 | 121.609
8 | 1.28 | 0.01057 | -0.085 | 121.092
8.5 | 1.321 | 0.01104 | -0.086 | 119.614
9 | 1.359 | 0.01158 | -0.086 | 117.293
9.5 | 1.393 | 0.01213 | -0.087 | 114.827
10 | 1.423 | 0.01269 | -0.087 | 112.106
10.5 | 1.446 | 0.01331 | -0.088 | 108.572
11 | 1.463 | 0.01401 | -0.088 | 104.447
11.5 | 1.476 | 0.01468 | -0.088 | 100.516
12 | 1.483 | 0.01548 | -0.089 | 95.769
12.5 | 1.485 | 0.01628 | -0.089 | 91.223
13 | 1.481 | 0.01724 | -0.089 | 85.92
13.5 | 1.473 | 0.01818 | -0.09 | 80.975
14 | 1.455 | 0.01943 | -0.09 | 74.911
14.5 | 1.43 | 0.02068 | -0.09 | 69.185
15 | 1.401 | 0.02211 | -0.09 | 63.338
15.5 | 1.367 | 0.02358 | -0.091 | 57.948
16 | 1.326 | 0.02627 | -0.091 | 50.466
16.5 | 1.28 | 0.02926 | -0.09 | 43.755
17 | 1.233 | 0.03235 | -0.09 | 38.117
17.5 | 1.184 | 0.03616 | -0.09 | 32.734

## 140. Re 18M Mach 0.10 (2)
BIGFOIL.COM POLAR EXPORT
NACA64-415 a=0.8
NACA64-415 a=0.8 |  |  |  | Cl Max: | 1.8992 | at alpha= | 20 | deg
XFOIL ncrit=9 |  |  |  | L/D Max: | 136.645 | at alpha= | 8 | deg
Re: | 18000000 |  |  | Cd Min: | 0.05018 | at alpha= | 20 | deg
Mach: | 0.1 |  |  | Cl=0 at alpha= | -3.1524 | deg
|  |  |  | @ Cl=0.1, Cd= | 0.0049418
|  |  |  | @ Cl=0.4, Cd= | 0.0039265
|  |  |  | @ Cl=0.6, Cd= | 0.0044147
alpha (deg) | Cl | Cd | Cm | Cl/Cd
-20 | -1.6135 | 0.02645 | -0.0891 | -61.0019
-19.5 | -1.5924 | 0.02382 | -0.0894 | -66.8514
-19 | -1.5768 | 0.02147 | -0.0879 | -73.442
-18.5 | -1.5586 | 0.01942 | -0.086 | -80.2575
-18 | -1.5393 | 0.01759 | -0.0839 | -87.5099
-17.5 | -1.5227 | 0.01602 | -0.0807 | -95.0499
-17 | -1.5148 | 0.01497 | -0.0745 | -101.189
-16.5 | -1.4791 | 0.01407 | -0.0722 | -105.1244
-16 | -1.4379 | 0.01326 | -0.0706 | -108.4389
-15.5 | -1.3945 | 0.01243 | -0.0693 | -112.1883
-15 | -1.3467 | 0.01177 | -0.0685 | -114.418
-14.5 | -1.2966 | 0.0112 | -0.0679 | -115.7679
-14 | -1.245 | 0.0107 | -0.0675 | -116.3551
-13.5 | -1.1921 | 0.01025 | -0.0673 | -116.3024
-13 | -1.1383 | 0.00984 | -0.0673 | -115.6809
-12.5 | -1.0841 | 0.00942 | -0.0673 | -115.0849
-12 | -1.0297 | 0.00896 | -0.0673 | -114.9219
-11.5 | -0.9745 | 0.00856 | -0.0674 | -113.8435
-11 | -0.9184 | 0.0082 | -0.0677 | -112
-10.5 | -0.8615 | 0.0079 | -0.068 | -109.0506
-10 | -0.8043 | 0.00763 | -0.0684 | -105.4128
-9.5 | -0.7468 | 0.00739 | -0.0689 | -101.0555
-9 | -0.6892 | 0.00711 | -0.0694 | -96.9339
-8.5 | -0.6313 | 0.00684 | -0.0699 | -92.2953
-8 | -0.5731 | 0.0066 | -0.0705 | -86.8333
-7.5 | -0.5146 | 0.00643 | -0.0711 | -80.0311
-7 | -0.4558 | 0.00625 | -0.0717 | -72.928
-6.5 | -0.397 | 0.00607 | -0.0724 | -65.4036
-6 | -0.3381 | 0.00589 | -0.0731 | -57.4024
-5.5 | -0.2789 | 0.00575 | -0.0738 | -48.5043
-5 | -0.2196 | 0.00562 | -0.0746 | -39.0747
-4.5 | -0.1604 | 0.00549 | -0.0753 | -29.2168
-4 | -0.1009 | 0.00537 | -0.0761 | -18.7896
-3.5 | -0.0415 | 0.00527 | -0.0769 | -7.8748
-3 | 0.0182 | 0.00514 | -0.0777 | 3.5409
-2.5 | 0.0775 | 0.00501 | -0.0785 | 15.4691
-2 | 0.1369 | 0.00483 | -0.0794 | 28.3437
-1.5 | 0.1963 | 0.00472 | -0.0802 | 41.589
-1 | 0.2555 | 0.00455 | -0.0811 | 56.1538
-0.5 | 0.3145 | 0.00436 | -0.0819 | 72.133
0 | 0.3733 | 0.00394 | -0.0829 | 94.7462
0.5 | 0.4327 | 0.00391 | -0.0838 | 110.665
1 | 0.4915 | 0.00397 | -0.0845 | 123.8035
1.5 | 0.5497 | 0.00415 | -0.0852 | 132.4578
2 | 0.6067 | 0.00445 | -0.0856 | 136.3371
2.5 | 0.6595 | 0.00516 | -0.0854 | 127.8101
3 | 0.7136 | 0.00569 | -0.0854 | 125.413
3.5 | 0.7688 | 0.00607 | -0.0855 | 126.6557
4 | 0.8235 | 0.00647 | -0.0856 | 127.2798
4.5 | 0.8784 | 0.00681 | -0.0856 | 128.9868
5 | 0.932 | 0.00723 | -0.0854 | 128.9073
5.5 | 0.9858 | 0.00759 | -0.0853 | 129.8814
6 | 1.0398 | 0.0079 | -0.0851 | 131.6203
6.5 | 1.0934 | 0.0082 | -0.0849 | 133.3415
7 | 1.1468 | 0.00849 | -0.0847 | 135.0766
7.5 | 1.1988 | 0.00883 | -0.0843 | 135.7644
8 | 1.2503 | 0.00915 | -0.0837 | 136.6448
8.5 | 1.2999 | 0.00954 | -0.0828 | 136.2579
9 | 1.3491 | 0.0099 | -0.0819 | 136.2727
9.5 | 1.3952 | 0.01035 | -0.0804 | 134.8019
10 | 1.4396 | 0.01079 | -0.0786 | 133.4198
10.5 | 1.4746 | 0.01121 | -0.075 | 131.5433
11 | 1.5028 | 0.0118 | -0.0703 | 127.3559
11.5 | 1.5333 | 0.01251 | -0.0664 | 122.5659
12 | 1.566 | 0.01324 | -0.0631 | 118.2779
12.5 | 1.5984 | 0.01405 | -0.06 | 113.7651
13 | 1.6297 | 0.01498 | -0.0569 | 108.7917
13.5 | 1.6589 | 0.01607 | -0.0537 | 103.2296
14 | 1.6858 | 0.01735 | -0.0505 | 97.1643
14.5 | 1.7113 | 0.01877 | -0.0473 | 91.1721
15 | 1.735 | 0.02003 | -0.044 | 86.6201
15.5 | 1.7604 | 0.02172 | -0.0414 | 81.0497
16 | 1.7837 | 0.02364 | -0.0389 | 75.4526
16.5 | 1.8051 | 0.02583 | -0.0365 | 69.8839
17 | 1.8213 | 0.02855 | -0.034 | 63.7933
17.5 | 1.8392 | 0.03131 | -0.0321 | 58.7416
18 | 1.8571 | 0.0342 | -0.0304 | 54.3012
18.5 | 1.8713 | 0.0376 | -0.029 | 49.7686
19 | 1.8814 | 0.0415 | -0.0278 | 45.3349
19.5 | 1.8909 | 0.04569 | -0.0269 | 41.3854
20 | 1.8992 | 0.05018 | -0.0264 | 37.8477

## 141. Re 18M Mach 0.25 (1)
BIGFOIL.COM POLAR EXPORT
NACA64-415 a=0.8
NACA64-415 a=0.8 |  |  |  | Cl Max: | 1.438 | at alpha= | 11 | deg
JavaFoil+Calcfoil stall+Eppler ext transition |  |  |  | L/D Max: | 131.531 | at alpha= | 5.5 | deg
Re: | 18000000 |  |  | Cd Min: | 0.00502 | at alpha= | 0 | deg
Mach: | 0.25 |  |  | Cl=0 at alpha= | -3.1429 | deg
|  |  |  | @ Cl=0.1, Cd= | 0.0056429
|  |  |  | @ Cl=0.4, Cd= | 0.0050352
|  |  |  | @ Cl=0.6, Cd= | 0.0057637
alpha (deg) | Cl | Cd | Cm | Cl/Cd
-17.5 | -0.489 | 0.14651 | -0.027 | -3.335
-17 | -0.54 | 0.13358 | -0.027 | -4.045
-16.5 | -0.59 | 0.12001 | -0.03 | -4.918
-16 | -0.634 | 0.11068 | -0.031 | -5.729
-15.5 | -0.673 | 0.10299 | -0.033 | -6.531
-15 | -0.695 | 0.09563 | -0.034 | -7.269
-14.5 | -0.718 | 0.08355 | -0.038 | -8.588
-14 | -0.794 | 0.03666 | -0.051 | -21.656
-13.5 | -0.815 | 0.02806 | -0.053 | -29.051
-13 | -0.835 | 0.01978 | -0.056 | -42.237
-12.5 | -0.842 | 0.01541 | -0.058 | -54.665
-12 | -0.839 | 0.01292 | -0.059 | -64.974
-11.5 | -0.834 | 0.01094 | -0.061 | -76.178
-11 | -0.819 | 0.00956 | -0.063 | -85.667
-10.5 | -0.794 | 0.00924 | -0.064 | -85.974
-10 | -0.759 | 0.00882 | -0.064 | -86.108
-9.5 | -0.719 | 0.00843 | -0.065 | -85.321
-9 | -0.674 | 0.00815 | -0.066 | -82.665
-8.5 | -0.625 | 0.00781 | -0.067 | -80.123
-8 | -0.574 | 0.00756 | -0.067 | -75.898
-7.5 | -0.521 | 0.00732 | -0.068 | -71.11
-7 | -0.465 | 0.00712 | -0.069 | -65.327
-6.5 | -0.408 | 0.00694 | -0.069 | -58.809
-6 | -0.35 | 0.00672 | -0.07 | -52.064
-5.5 | -0.29 | 0.00657 | -0.071 | -44.166
-5 | -0.23 | 0.00642 | -0.071 | -35.801
-4.5 | -0.169 | 0.00629 | -0.072 | -26.821
-4 | -0.107 | 0.00618 | -0.073 | -17.279
-3.5 | -0.045 | 0.00606 | -0.074 | -7.35
-3 | 0.018 | 0.00595 | -0.074 | 3.027
-2.5 | 0.081 | 0.00567 | -0.075 | 14.245
-2 | 0.144 | 0.00558 | -0.076 | 25.759
-1.5 | 0.207 | 0.00534 | -0.076 | 38.777
-1 | 0.27 | 0.0052 | -0.077 | 51.85
-0.5 | 0.333 | 0.0051 | -0.078 | 65.303
0 | 0.396 | 0.00502 | -0.078 | 78.824
0.5 | 0.459 | 0.00526 | -0.079 | 87.226
1 | 0.521 | 0.00546 | -0.08 | 95.459
1.5 | 0.584 | 0.00569 | -0.08 | 102.753
2 | 0.647 | 0.00598 | -0.081 | 108.1
2.5 | 0.71 | 0.00633 | -0.082 | 112.057
3 | 0.772 | 0.00671 | -0.082 | 115.149
3.5 | 0.83 | 0.00715 | -0.083 | 116.061
4 | 0.89 | 0.00765 | -0.084 | 116.424
4.5 | 0.95 | 0.00806 | -0.084 | 117.785
5 | 1.008 | 0.0089 | -0.085 | 113.334
5.5 | 1.062 | 0.00807 | -0.085 | 131.531
6 | 1.115 | 0.0094 | -0.086 | 118.622
6.5 | 1.166 | 0.00979 | -0.086 | 119.102
7 | 1.214 | 0.01021 | -0.087 | 118.884
7.5 | 1.259 | 0.01065 | -0.087 | 118.222
8 | 1.301 | 0.01114 | -0.088 | 116.739
8.5 | 1.338 | 0.01172 | -0.088 | 114.24
9 | 1.372 | 0.01232 | -0.089 | 111.345
9.5 | 1.4 | 0.01298 | -0.089 | 107.879
10 | 1.422 | 0.01368 | -0.089 | 103.943
10.5 | 1.434 | 0.01443 | -0.09 | 99.412
11 | 1.438 | 0.0152 | -0.09 | 94.64
11.5 | 1.434 | 0.01613 | -0.09 | 88.926
12 | 1.421 | 0.01718 | -0.091 | 82.708
12.5 | 1.4 | 0.01807 | -0.091 | 77.475
13 | 1.369 | 0.01955 | -0.091 | 70.002
13.5 | 1.329 | 0.02112 | -0.092 | 62.916
14 | 1.275 | 0.02297 | -0.092 | 55.519
14.5 | 1.207 | 0.02538 | -0.092 | 47.565
15 | 1.123 | 0.03008 | -0.091 | 37.339
15.5 | 1.032 | 0.03588 | -0.09 | 28.768
16 | 0.927 | 0.04783 | -0.087 | 19.379

## 142. Re 18M Mach 0.25 (2)
BIGFOIL.COM POLAR EXPORT
NACA64-415 a=0.8
NACA64-415 a=0.8 |  |  |  | Cl Max: | 1.8625 | at alpha= | 20 | deg
XFOIL ncrit=9 |  |  |  | L/D Max: | 141.738 | at alpha= | 2 | deg
Re: | 18000000 |  |  | Cd Min: | 0.07055 | at alpha= | 20 | deg
Mach: | 0.25 |  |  | Cl=0 at alpha= | -3.1491 | deg
|  |  |  | @ Cl=0.1, Cd= | 0.0049981
|  |  |  | @ Cl=0.4, Cd= | 0.0039255
|  |  |  | @ Cl=0.6, Cd= | 0.004298
alpha (deg) | Cl | Cd | Cm | Cl/Cd
-20 | -1.5473 | 0.05207 | -0.0903 | -29.7158
-19.5 | -1.5267 | 0.04285 | -0.1019 | -35.6289
-19 | -1.5165 | 0.03583 | -0.1082 | -42.3249
-18.5 | -1.5202 | 0.031 | -0.1079 | -49.0387
-18 | -1.5157 | 0.02697 | -0.1069 | -56.1995
-17.5 | -1.5031 | 0.02371 | -0.1052 | -63.3952
-17 | -1.485 | 0.02105 | -0.1029 | -70.5463
-16.5 | -1.4665 | 0.01864 | -0.1001 | -78.6749
-16 | -1.4454 | 0.01668 | -0.0967 | -86.6547
-15.5 | -1.4415 | 0.01512 | -0.0897 | -95.3373
-15 | -1.406 | 0.014 | -0.0857 | -100.4286
-14.5 | -1.3608 | 0.013 | -0.0829 | -104.6769
-14 | -1.31 | 0.01216 | -0.0807 | -107.7303
-13.5 | -1.2558 | 0.01145 | -0.079 | -109.6769
-13 | -1.1994 | 0.01083 | -0.0777 | -110.7479
-12.5 | -1.1413 | 0.0103 | -0.0766 | -110.8058
-12 | -1.0824 | 0.00981 | -0.0758 | -110.3364
-11.5 | -1.0237 | 0.00928 | -0.075 | -110.3125
-11 | -0.9643 | 0.00879 | -0.0745 | -109.7042
-10.5 | -0.9043 | 0.00835 | -0.0741 | -108.2994
-10 | -0.8435 | 0.00799 | -0.0739 | -105.5695
-9.5 | -0.7823 | 0.00768 | -0.0738 | -101.862
-9 | -0.721 | 0.00741 | -0.0739 | -97.3009
-8.5 | -0.6598 | 0.00711 | -0.074 | -92.7989
-8 | -0.5985 | 0.00681 | -0.0742 | -87.8855
-7.5 | -0.537 | 0.00657 | -0.0745 | -81.7352
-7 | -0.4754 | 0.00638 | -0.0749 | -74.5141
-6.5 | -0.4136 | 0.0062 | -0.0754 | -66.7097
-6 | -0.3519 | 0.006 | -0.076 | -58.65
-5.5 | -0.2903 | 0.00583 | -0.0765 | -49.7942
-5 | -0.2284 | 0.00569 | -0.0772 | -40.1406
-4.5 | -0.1668 | 0.00556 | -0.0779 | -30
-4 | -0.105 | 0.00543 | -0.0786 | -19.337
-3.5 | -0.0433 | 0.0053 | -0.0793 | -8.1698
-3 | 0.0184 | 0.00519 | -0.0801 | 3.5453
-2.5 | 0.08 | 0.00505 | -0.0809 | 15.8416
-2 | 0.1416 | 0.00489 | -0.0818 | 28.9571
-1.5 | 0.203 | 0.00473 | -0.0826 | 42.9175
-1 | 0.2642 | 0.00456 | -0.0835 | 57.9386
-0.5 | 0.3253 | 0.00436 | -0.0844 | 74.6101
0 | 0.3861 | 0.00393 | -0.0855 | 98.2443
0.5 | 0.4476 | 0.00391 | -0.0863 | 114.4757
1 | 0.5086 | 0.00396 | -0.0871 | 128.4343
1.5 | 0.5687 | 0.00415 | -0.0877 | 137.0361
2 | 0.6279 | 0.00443 | -0.0882 | 141.7381
2.5 | 0.682 | 0.00517 | -0.0878 | 131.9149
3 | 0.7371 | 0.00575 | -0.0876 | 128.1913
3.5 | 0.7938 | 0.00616 | -0.0876 | 128.8636
4 | 0.85 | 0.00659 | -0.0874 | 128.9833
4.5 | 0.9062 | 0.00698 | -0.0872 | 129.8281
5 | 0.9611 | 0.00743 | -0.0867 | 129.354
5.5 | 1.0164 | 0.00779 | -0.0862 | 130.475
6 | 1.072 | 0.00813 | -0.0858 | 131.8573
6.5 | 1.127 | 0.00846 | -0.0852 | 133.2151
7 | 1.181 | 0.00881 | -0.0843 | 134.0522
7.5 | 1.2344 | 0.00916 | -0.0834 | 134.7598
8 | 1.2852 | 0.00958 | -0.0819 | 134.1545
8.5 | 1.3352 | 0.00998 | -0.0802 | 133.7876
9 | 1.3818 | 0.01045 | -0.0779 | 132.2297
9.5 | 1.4128 | 0.01094 | -0.0726 | 129.1408
10 | 1.4472 | 0.01153 | -0.0682 | 125.516
10.5 | 1.4814 | 0.01227 | -0.0641 | 120.7335
11 | 1.5144 | 0.01316 | -0.06 | 115.076
11.5 | 1.5488 | 0.01409 | -0.0563 | 109.9219
12 | 1.5827 | 0.01514 | -0.0527 | 104.5376
12.5 | 1.6147 | 0.01636 | -0.0491 | 98.698
13 | 1.6434 | 0.01783 | -0.0453 | 92.1705
13.5 | 1.6711 | 0.01947 | -0.0417 | 85.8295
14 | 1.6989 | 0.02125 | -0.0383 | 79.9482
14.5 | 1.7256 | 0.02317 | -0.0351 | 74.4756
15.5 | 1.7678 | 0.02799 | -0.0287 | 63.1583
16 | 1.7872 | 0.03105 | -0.0261 | 57.5588
16.5 | 1.8056 | 0.03436 | -0.0238 | 52.5495
17 | 1.8212 | 0.03811 | -0.0218 | 47.788
17.5 | 1.8328 | 0.04242 | -0.0202 | 43.206
18 | 1.8445 | 0.04695 | -0.019 | 39.2865
18.5 | 1.8532 | 0.05203 | -0.0182 | 35.6179
19 | 1.8604 | 0.05748 | -0.0179 | 32.366
19.5 | 1.8615 | 0.06387 | -0.0183 | 29.1451
20 | 1.8625 | 0.07055 | -0.0191 | 26.3997

## 143. Re 18M Mach 0.50 (1)
BIGFOIL.COM POLAR EXPORT
NACA64-415 a=0.8
NACA64-415 a=0.8 |  |  |  | Cl Max: | 1.308 | at alpha= | 7.5 | deg
JavaFoil+Calcfoil stall+Eppler ext transition |  |  |  | L/D Max: | 126.013 | at alpha= | 3.5 | deg
Re: | 18000000 |  |  | Cd Min: | 0.00521 | at alpha= | 0 | deg
Mach: | 0.5 |  |  | Cl=0 at alpha= | -3.1429 | deg
|  |  |  | @ Cl=0.1, Cd= | 0.0060749
|  |  |  | @ Cl=0.4, Cd= | 0.00524
|  |  |  | @ Cl=0.6, Cd= | 0.0058553
alpha (deg) | Cl | Cd | Cm | Cl/Cd
-20 | -0.943 | 0.17704 | -0.034 | -5.325
-19.5 | -0.915 | 0.16938 | -0.035 | -5.402
-19 | -0.887 | 0.16542 | -0.035 | -5.361
-18.5 | -0.858 | 0.16148 | -0.034 | -5.315
-18 | -0.833 | 0.1478 | -0.036 | -5.634
-17.5 | -0.804 | 0.14182 | -0.035 | -5.669
-17 | -0.776 | 0.13584 | -0.035 | -5.71
-16.5 | -0.747 | 0.13246 | -0.035 | -5.643
-16 | -0.72 | 0.12201 | -0.036 | -5.901
-15.5 | -0.696 | 0.1059 | -0.038 | -6.573
-15 | -0.669 | 0.09865 | -0.039 | -6.779
-14.5 | -0.643 | 0.09084 | -0.04 | -7.076
-14 | -0.626 | 0.07505 | -0.046 | -8.339
-13.5 | -0.645 | 0.03613 | -0.058 | -17.858
-13 | -0.553 | 0.08985 | -0.037 | -6.15
-12.5 | -0.526 | 0.08113 | -0.038 | -6.483
-12 | -0.504 | 0.06945 | -0.044 | -7.256
-11.5 | -0.534 | 0.02401 | -0.063 | -22.226
-11 | -0.514 | 0.01741 | -0.066 | -29.522
-10.5 | -0.487 | 0.01461 | -0.068 | -33.328
-10 | -0.384 | 0.06599 | -0.036 | -5.82
-9.5 | -0.361 | 0.0541 | -0.045 | -6.678
-9 | -0.388 | 0.01363 | -0.07 | -28.433
-8.5 | -0.534 | 0.01073 | -0.072 | -49.752
-8 | -0.562 | 0.00914 | -0.075 | -61.491
-7.5 | -0.536 | 0.00848 | -0.076 | -63.195
-7 | -0.493 | 0.00804 | -0.077 | -61.287
-6.5 | -0.44 | 0.00767 | -0.077 | -57.409
-6 | -0.382 | 0.00734 | -0.078 | -51.974
-5.5 | -0.319 | 0.00707 | -0.079 | -45.141
-5 | -0.254 | 0.00688 | -0.08 | -36.968
-4.5 | -0.187 | 0.00664 | -0.081 | -28.197
-4 | -0.119 | 0.00652 | -0.081 | -18.229
-3.5 | -0.05 | 0.00637 | -0.082 | -7.804
-3 | 0.02 | 0.00622 | -0.083 | 3.233
-2.5 | 0.09 | 0.00612 | -0.084 | 14.736
-2 | 0.161 | 0.0058 | -0.085 | 27.699
-1.5 | 0.231 | 0.00554 | -0.085 | 41.742
-1 | 0.302 | 0.00539 | -0.086 | 55.972
-0.5 | 0.372 | 0.00526 | -0.087 | 70.68
0 | 0.442 | 0.00521 | -0.088 | 84.986
0.5 | 0.513 | 0.00547 | -0.088 | 93.744
1 | 0.583 | 0.00578 | -0.089 | 100.817
1.5 | 0.653 | 0.00609 | -0.09 | 107.251
2 | 0.723 | 0.00649 | -0.091 | 111.524
2.5 | 0.793 | 0.00698 | -0.091 | 113.682
3 | 0.863 | 0.00754 | -0.092 | 114.53
3.5 | 0.922 | 0.00732 | -0.092 | 126.013
4 | 0.985 | 0.00864 | -0.093 | 113.999
4.5 | 1.046 | 0.00964 | -0.093 | 108.57
5 | 1.106 | 0.01016 | -0.094 | 108.896
5.5 | 1.163 | 0.01073 | -0.094 | 108.354
6 | 1.215 | 0.01135 | -0.095 | 106.997
6.5 | 1.258 | 0.01202 | -0.095 | 104.713
7 | 1.291 | 0.01273 | -0.096 | 101.404
7.5 | 1.308 | 0.01361 | -0.096 | 96.116
8 | 1.298 | 0.01487 | -0.097 | 87.231
8.5 | 1.23 | 0.01629 | -0.097 | 75.459
9 | 0.812 | 0.01776 | -0.098 | 45.716
9.5 | 0.702 | 0.06435 | -0.054 | 10.902
10 | 0.874 | 0.01981 | -0.098 | 44.112
10.5 | 0.902 | 0.02232 | -0.099 | 40.396
11 | 0.794 | 0.07019 | -0.065 | 11.311
11.5 | 0.965 | 0.02317 | -0.1 | 41.665
12 | 0.988 | 0.02719 | -0.099 | 36.336
12.5 | 1.001 | 0.03376 | -0.097 | 29.644

## 144. Re 18M Mach 0.50 (2)
BIGFOIL.COM POLAR EXPORT
NACA64-415 a=0.8
NACA64-415 a=0.8 |  |  |  | Cl Max: | 1.5355 | at alpha= | 11 | deg
XFOIL ncrit=9 |  |  |  | L/D Max: | 168.306 | at alpha= | 2 | deg
Re: | 18000000 |  |  | Cd Min: | 0.14349 | at alpha= | 16 | deg
Mach: | 0.5 |  |  | Cl=0 at alpha= | -3.1356 | deg
|  |  |  | @ Cl=0.1, Cd= | 0.0052744
|  |  |  | @ Cl=0.4, Cd= | 0.0042193
|  |  |  | @ Cl=0.6, Cd= | 0.0040104
alpha (deg) | Cl | Cd | Cm | Cl/Cd
-14 | -0.5742 | 0.10121 | -0.0746 | -5.6734
-13.5 | -0.5863 | 0.09026 | -0.0824 | -6.4957
-13 | -0.5973 | 0.07984 | -0.0897 | -7.4812
-12.5 | -0.6085 | 0.06979 | -0.096 | -8.719
-12 | -0.6206 | 0.05843 | -0.1038 | -10.6213
-11.5 | -0.6396 | 0.0481 | -0.1114 | -13.2973
-11 | -0.6669 | 0.03908 | -0.1167 | -17.065
-10.5 | -0.6962 | 0.03138 | -0.1193 | -22.1861
-10 | -0.7281 | 0.02474 | -0.1189 | -29.4301
-9.5 | -0.7641 | 0.01925 | -0.1148 | -39.6935
-9 | -0.7949 | 0.01472 | -0.1058 | -54.0014
-8.5 | -0.7805 | 0.01021 | -0.0994 | -76.4447
-8 | -0.7188 | 0.00845 | -0.0956 | -85.0651
-7.5 | -0.6454 | 0.00763 | -0.0932 | -84.5872
-7 | -0.5693 | 0.00716 | -0.0916 | -79.5112
-6.5 | -0.4935 | 0.00681 | -0.0905 | -72.467
-6 | -0.4184 | 0.00654 | -0.0898 | -63.9755
-5.5 | -0.344 | 0.0063 | -0.0894 | -54.6032
-5 | -0.2703 | 0.00605 | -0.0893 | -44.6777
-4.5 | -0.1973 | 0.00588 | -0.0894 | -33.5544
-4 | -0.1244 | 0.00571 | -0.0898 | -21.7863
-3.5 | -0.0524 | 0.00556 | -0.0902 | -9.4245
-3 | 0.0195 | 0.00542 | -0.0909 | 3.5978
-2.5 | 0.0909 | 0.0053 | -0.0916 | 17.1509
-2 | 0.1621 | 0.0051 | -0.0924 | 31.7843
-1.5 | 0.2329 | 0.00492 | -0.0933 | 47.3374
-1 | 0.3037 | 0.00466 | -0.0944 | 65.1717
-0.5 | 0.3738 | 0.00438 | -0.0954 | 85.3425
0 | 0.4439 | 0.00395 | -0.0966 | 112.3797
0.5 | 0.5149 | 0.00395 | -0.0975 | 130.3544
1 | 0.5856 | 0.00399 | -0.0984 | 146.7669
1.5 | 0.6563 | 0.00409 | -0.0992 | 160.4645
2 | 0.7254 | 0.00431 | -0.0996 | 168.3063
2.5 | 0.7867 | 0.00502 | -0.0987 | 156.7131
3 | 0.8429 | 0.00594 | -0.0969 | 141.9024
3.5 | 0.9019 | 0.00662 | -0.0953 | 136.2387
4 | 0.9613 | 0.0072 | -0.0935 | 133.5139
4.5 | 1.0181 | 0.00781 | -0.0911 | 130.3585
5 | 1.0712 | 0.00845 | -0.0878 | 126.7692
5.5 | 1.1255 | 0.00893 | -0.0844 | 126.0358
6 | 1.1633 | 0.00944 | -0.0779 | 123.2309
6.5 | 1.2069 | 0.01012 | -0.0727 | 119.2589
7 | 1.2531 | 0.01087 | -0.0679 | 115.2806
7.5 | 1.2965 | 0.01184 | -0.0628 | 109.5017
8 | 1.3422 | 0.01288 | -0.058 | 104.2081
8.5 | 1.3848 | 0.01416 | -0.0529 | 97.7966
9 | 1.4266 | 0.01564 | -0.0477 | 91.2148
9.5 | 1.468 | 0.01733 | -0.0425 | 84.7086
10 | 1.5043 | 0.01947 | -0.037 | 77.2625
10.5 | 1.5308 | 0.02238 | -0.031 | 68.4004
11 | 1.5355 | 0.02688 | -0.0246 | 57.1243
11.5 | 1.5182 | 0.03325 | -0.0189 | 45.6602
12 | 1.4873 | 0.04123 | -0.0148 | 36.0732
12.5 | 1.4529 | 0.05043 | -0.0129 | 28.8102
13 | 1.4182 | 0.06079 | -0.0133 | 23.3295
14 | 1.3481 | 0.08519 | -0.0211 | 15.8246
14.5 | 1.3139 | 0.0991 | -0.0281 | 13.2583
15 | 1.2822 | 0.11385 | -0.0368 | 11.2622
15.5 | 1.2562 | 0.12868 | -0.0464 | 9.7622
16 | 1.2343 | 0.14349 | -0.0564 | 8.602

## 145. Re 20M Mach 0.00 (1)
BIGFOIL.COM POLAR EXPORT
NACA64-415 a=0.8
NACA64-415 a=0.8 |  |  |  | Cl Max: | 1.495 | at alpha= | 12.5 | deg
JavaFoil+Calcfoil stall+Eppler ext transition |  |  |  | L/D Max: | 139.162 | at alpha= | 6.5 | deg
Re: | 20000000 |  |  | Cd Min: | 0.00508 | at alpha= | -0.5 | deg
Mach: | 0 |  |  | Cl=0 at alpha= | -3.1417 | deg
|  |  |  | @ Cl=0.1, Cd= | 0.0055784
|  |  |  | @ Cl=0.4, Cd= | 0.0054123
|  |  |  | @ Cl=0.6, Cd= | 0.0057917
alpha (deg) | Cl | Cd | Cm | Cl/Cd
-19.5 | -0.745 | 0.13012 | -0.032 | -5.724
-19 | -0.766 | 0.12205 | -0.033 | -6.276
-18.5 | -0.787 | 0.11322 | -0.034 | -6.951
-18 | -0.803 | 0.10909 | -0.035 | -7.362
-17.5 | -0.821 | 0.10106 | -0.036 | -8.121
-17 | -0.848 | 0.08299 | -0.039 | -10.223
-16.5 | -0.907 | 0.04642 | -0.046 | -19.54
-16 | -0.915 | 0.04472 | -0.047 | -20.451
-15.5 | -0.934 | 0.03494 | -0.049 | -26.749
-15 | -0.948 | 0.0254 | -0.051 | -37.334
-14.5 | -0.952 | 0.02006 | -0.053 | -47.462
-14 | -0.948 | 0.01696 | -0.054 | -55.901
-13.5 | -0.939 | 0.01475 | -0.055 | -63.65
-13 | -0.929 | 0.0125 | -0.056 | -74.31
-12.5 | -0.918 | 0.01069 | -0.058 | -85.841
-12 | -0.905 | 0.00965 | -0.06 | -93.685
-11.5 | -0.873 | 0.00923 | -0.06 | -94.569
-11 | -0.837 | 0.00889 | -0.061 | -94.155
-10.5 | -0.799 | 0.00849 | -0.062 | -94.109
-10 | -0.757 | 0.00816 | -0.062 | -92.758
-9.5 | -0.713 | 0.00789 | -0.063 | -90.275
-9 | -0.665 | 0.00764 | -0.064 | -86.966
-8.5 | -0.614 | 0.00738 | -0.064 | -83.241
-8 | -0.562 | 0.00725 | -0.065 | -77.59
-7.5 | -0.509 | 0.00702 | -0.066 | -72.441
-7 | -0.454 | 0.00684 | -0.066 | -66.354
-6.5 | -0.397 | 0.00668 | -0.067 | -59.484
-6 | -0.34 | 0.00653 | -0.068 | -52.087
-5.5 | -0.282 | 0.00639 | -0.068 | -44.13
-5 | -0.223 | 0.00624 | -0.069 | -35.723
-4.5 | -0.164 | 0.00611 | -0.07 | -26.78
-4 | -0.104 | 0.00602 | -0.071 | -17.189
-3.5 | -0.043 | 0.00592 | -0.071 | -7.296
-3 | 0.017 | 0.00581 | -0.072 | 3.006
-2.5 | 0.078 | 0.0056 | -0.073 | 13.987
-2 | 0.139 | 0.00554 | -0.073 | 25.137
-1.5 | 0.2 | 0.00529 | -0.074 | 37.857
-1 | 0.261 | 0.00519 | -0.075 | 50.352
-0.5 | 0.322 | 0.00508 | -0.075 | 63.393
0 | 0.383 | 0.00539 | -0.076 | 71.095
0.5 | 0.444 | 0.00547 | -0.077 | 81.194
1 | 0.505 | 0.00548 | -0.077 | 92.158
1.5 | 0.566 | 0.00565 | -0.078 | 100.035
2 | 0.626 | 0.0059 | -0.078 | 106.16
2.5 | 0.687 | 0.00623 | -0.079 | 110.292
3 | 0.748 | 0.00653 | -0.08 | 114.509
3.5 | 0.804 | 0.00696 | -0.08 | 115.57
4 | 0.863 | 0.00735 | -0.081 | 117.38
4.5 | 0.921 | 0.00767 | -0.082 | 120.048
5 | 0.978 | 0.00836 | -0.082 | 116.982
5.5 | 1.034 | 0.00874 | -0.083 | 118.27
6 | 1.089 | 0.00917 | -0.083 | 118.797
6.5 | 1.138 | 0.00818 | -0.084 | 139.162
7 | 1.186 | 0.00954 | -0.084 | 124.35
7.5 | 1.233 | 0.0099 | -0.085 | 124.594
8 | 1.277 | 0.01031 | -0.085 | 123.822
8.5 | 1.318 | 0.01074 | -0.086 | 122.715
9 | 1.356 | 0.01125 | -0.086 | 120.518
9.5 | 1.392 | 0.01177 | -0.086 | 118.243
10 | 1.423 | 0.01231 | -0.087 | 115.566
10.5 | 1.447 | 0.01289 | -0.087 | 112.247
11 | 1.466 | 0.01354 | -0.088 | 108.296
11.5 | 1.481 | 0.01426 | -0.088 | 103.881
12 | 1.491 | 0.01494 | -0.088 | 99.792
12.5 | 1.495 | 0.01567 | -0.089 | 95.435
13 | 1.495 | 0.01657 | -0.089 | 90.236
13.5 | 1.49 | 0.01746 | -0.089 | 85.374
14 | 1.477 | 0.0186 | -0.09 | 79.42
14.5 | 1.457 | 0.01968 | -0.09 | 74.028
15 | 1.432 | 0.0211 | -0.09 | 67.882
15.5 | 1.403 | 0.02263 | -0.09 | 62.009
16 | 1.37 | 0.02449 | -0.09 | 55.937
16.5 | 1.331 | 0.02702 | -0.09 | 49.274
17 | 1.29 | 0.02955 | -0.09 | 43.673
17.5 | 1.247 | 0.0325 | -0.09 | 38.372

## 146. Re 20M Mach 0.00 (2)
BIGFOIL.COM POLAR EXPORT
NACA64-415 a=0.8
NACA64-415 a=0.8 |  |  |  | Cl Max: | 1.9174 | at alpha= | 20 | deg
XFOIL ncrit=9 |  |  |  | L/D Max: | 139.42 | at alpha= | 9 | deg
Re: | 20000000 |  |  | Cd Min: | 0.04553 | at alpha= | 20 | deg
Mach: | 0 |  |  | Cl=0 at alpha= | -3.1514 | deg
|  |  |  | @ Cl=0.1, Cd= | 0.0048872
|  |  |  | @ Cl=0.4, Cd= | 0.003961
|  |  |  | @ Cl=0.6, Cd= | 0.0046882
alpha (deg) | Cl | Cd | Cm | Cl/Cd
-20 | -1.6248 | 0.02328 | -0.0859 | -69.7938
-19.5 | -1.6097 | 0.02106 | -0.0843 | -76.434
-19 | -1.5918 | 0.01909 | -0.0826 | -83.384
-18.5 | -1.5728 | 0.01736 | -0.0805 | -90.5991
-18 | -1.5575 | 0.01584 | -0.0774 | -98.327
-17.5 | -1.5503 | 0.01482 | -0.0713 | -104.6086
-17 | -1.5137 | 0.01407 | -0.0694 | -107.5835
-16.5 | -1.4738 | 0.01328 | -0.0679 | -110.9789
-16 | -1.4304 | 0.01257 | -0.0669 | -113.7947
-15.5 | -1.3855 | 0.01182 | -0.066 | -117.2166
-15 | -1.3371 | 0.01124 | -0.0656 | -118.9591
-14.5 | -1.287 | 0.01073 | -0.0653 | -119.9441
-14 | -1.2355 | 0.01029 | -0.0652 | -120.068
-13.5 | -1.1829 | 0.00988 | -0.0653 | -119.7267
-13 | -1.1296 | 0.0095 | -0.0654 | -118.9053
-12.5 | -1.0756 | 0.00912 | -0.0656 | -117.9386
-12 | -1.0216 | 0.00869 | -0.0658 | -117.5604
-11.5 | -0.9669 | 0.00831 | -0.0661 | -116.3538
-11 | -0.9113 | 0.00798 | -0.0664 | -114.198
-10.5 | -0.8551 | 0.00771 | -0.0669 | -110.9079
-10 | -0.7984 | 0.00745 | -0.0674 | -107.1678
-9.5 | -0.7414 | 0.00721 | -0.068 | -102.8294
-9 | -0.6842 | 0.00695 | -0.0685 | -98.446
-8.5 | -0.6269 | 0.0067 | -0.0691 | -93.5672
-8 | -0.5692 | 0.00648 | -0.0698 | -87.8395
-7.5 | -0.5111 | 0.00629 | -0.0704 | -81.256
-7 | -0.4528 | 0.00614 | -0.0711 | -73.7459
-6.5 | -0.3944 | 0.00598 | -0.0719 | -65.9532
-6 | -0.3359 | 0.00579 | -0.0726 | -58.0138
-5.5 | -0.2772 | 0.00566 | -0.0733 | -48.9753
-5 | -0.2183 | 0.00554 | -0.0741 | -39.4043
-4.5 | -0.1594 | 0.0054 | -0.0749 | -29.5185
-4 | -0.1003 | 0.00529 | -0.0757 | -18.9603
-3.5 | -0.0412 | 0.00517 | -0.0765 | -7.9691
-3 | 0.0179 | 0.00507 | -0.0773 | 3.5306
-2.5 | 0.0771 | 0.00493 | -0.0781 | 15.6389
-2 | 0.136 | 0.00482 | -0.0789 | 28.2158
-1.5 | 0.1949 | 0.0047 | -0.0798 | 41.4681
-1 | 0.2539 | 0.00455 | -0.0806 | 55.8022
-0.5 | 0.3129 | 0.00437 | -0.0815 | 71.6018
0 | 0.3713 | 0.004 | -0.0825 | 92.825
0.5 | 0.4301 | 0.00392 | -0.0833 | 109.7194
1 | 0.4883 | 0.00401 | -0.084 | 121.7706
1.5 | 0.5455 | 0.00424 | -0.0846 | 128.6557
3.5 | 0.7644 | 0.00604 | -0.0852 | 126.5563
4 | 0.8191 | 0.00641 | -0.0853 | 127.7847
4.5 | 0.8737 | 0.00675 | -0.0854 | 129.437
5 | 0.9277 | 0.00711 | -0.0853 | 130.4782
5.5 | 0.9816 | 0.00745 | -0.0853 | 131.7584
6 | 1.0356 | 0.00774 | -0.0853 | 133.7984
6.5 | 1.089 | 0.00803 | -0.0852 | 135.6164
7 | 1.1423 | 0.00832 | -0.085 | 137.2957
7.5 | 1.1944 | 0.00863 | -0.0847 | 138.4009
8 | 1.2459 | 0.00895 | -0.0843 | 139.2067
8.5 | 1.2959 | 0.00931 | -0.0837 | 139.1944
9 | 1.3454 | 0.00965 | -0.083 | 139.4197
9.5 | 1.3921 | 0.01009 | -0.0817 | 137.9683
10 | 1.4379 | 0.01049 | -0.0804 | 137.0734
10.5 | 1.4812 | 0.01093 | -0.0786 | 135.5169
11 | 1.5095 | 0.01141 | -0.0739 | 132.2962
11.5 | 1.5384 | 0.01203 | -0.0697 | 127.8803
12 | 1.5708 | 0.01267 | -0.0663 | 123.9779
12.5 | 1.603 | 0.0134 | -0.0632 | 119.6269
13 | 1.6343 | 0.01423 | -0.0601 | 114.8489
13.5 | 1.663 | 0.01525 | -0.0569 | 109.0492
14 | 1.6907 | 0.01638 | -0.0537 | 103.2173
14.5 | 1.7169 | 0.01766 | -0.0507 | 97.2197
15 | 1.741 | 0.01872 | -0.0473 | 93.0021
15.5 | 1.7668 | 0.02024 | -0.0447 | 87.2925
16 | 1.7904 | 0.02198 | -0.0421 | 81.4559
16.5 | 1.8123 | 0.02393 | -0.0397 | 75.7334
17 | 1.8303 | 0.0263 | -0.0372 | 69.5932
17.5 | 1.8477 | 0.02888 | -0.0351 | 63.9785
18 | 1.8665 | 0.03149 | -0.0333 | 59.2728
18.5 | 1.8838 | 0.03436 | -0.0318 | 54.8254
19 | 1.8951 | 0.03791 | -0.0304 | 49.9894
19.5 | 1.9062 | 0.04164 | -0.0293 | 45.7781
20 | 1.9174 | 0.04553 | -0.0286 | 42.1129

## 147. Re 20M Mach 0.10 (1)
BIGFOIL.COM POLAR EXPORT
NACA64-415 a=0.8
NACA64-415 a=0.8 |  |  |  | Cl Max: | 1.486 | at alpha= | 12.5 | deg
JavaFoil+Calcfoil stall+Eppler ext transition |  |  |  | L/D Max: | 138.766 | at alpha= | 6.5 | deg
Re: | 20000000 |  |  | Cd Min: | 0.0051 | at alpha= | -0.5 | deg
Mach: | 0.1 |  |  | Cl=0 at alpha= | -3.1475 | deg
|  |  |  | @ Cl=0.1, Cd= | 0.0055925
|  |  |  | @ Cl=0.4, Cd= | 0.0054071
|  |  |  | @ Cl=0.6, Cd= | 0.0058145
alpha (deg) | Cl | Cd | Cm | Cl/Cd
-19 | -0.72 | 0.12831 | -0.032 | -5.61
-18.5 | -0.74 | 0.12498 | -0.032 | -5.921
-18 | -0.763 | 0.11576 | -0.033 | -6.591
-17.5 | -0.782 | 0.10979 | -0.034 | -7.123
-17 | -0.807 | 0.09568 | -0.037 | -8.433
-16.5 | -0.86 | 0.06073 | -0.044 | -14.153
-16 | -0.865 | 0.06216 | -0.044 | -13.912
-15.5 | -0.902 | 0.04195 | -0.048 | -21.508
-15 | -0.933 | 0.02525 | -0.051 | -36.969
-14.5 | -0.927 | 0.02385 | -0.052 | -38.881
-14 | -0.934 | 0.01786 | -0.054 | -52.324
-13.5 | -0.928 | 0.01532 | -0.055 | -60.569
-13 | -0.915 | 0.01386 | -0.056 | -65.976
-12.5 | -0.909 | 0.01118 | -0.058 | -81.334
-12 | -0.894 | 0.00967 | -0.059 | -92.364
-11.5 | -0.871 | 0.00935 | -0.061 | -93.131
-11 | -0.837 | 0.00893 | -0.061 | -93.67
-10.5 | -0.799 | 0.00853 | -0.062 | -93.62
-10 | -0.758 | 0.00825 | -0.063 | -91.86
-9.5 | -0.714 | 0.00798 | -0.063 | -89.523
-9 | -0.666 | 0.00771 | -0.064 | -86.453
-8.5 | -0.616 | 0.00747 | -0.065 | -82.468
-8 | -0.564 | 0.00726 | -0.065 | -77.753
-7.5 | -0.511 | 0.00709 | -0.066 | -72.065
-7 | -0.455 | 0.00684 | -0.067 | -66.593
-6.5 | -0.399 | 0.00668 | -0.067 | -59.719
-6 | -0.342 | 0.00653 | -0.068 | -52.301
-5.5 | -0.283 | 0.00639 | -0.069 | -44.336
-5 | -0.224 | 0.00627 | -0.07 | -35.76
-4.5 | -0.164 | 0.00613 | -0.07 | -26.812
-4 | -0.104 | 0.00604 | -0.071 | -17.226
-3.5 | -0.043 | 0.00591 | -0.072 | -7.344
-3 | 0.018 | 0.00583 | -0.072 | 3.007
-2.5 | 0.079 | 0.00562 | -0.073 | 14.003
-2 | 0.14 | 0.00554 | -0.074 | 25.257
-1.5 | 0.201 | 0.00534 | -0.074 | 37.718
-1 | 0.263 | 0.00518 | -0.075 | 50.663
-0.5 | 0.324 | 0.0051 | -0.076 | 63.459
0 | 0.385 | 0.00538 | -0.076 | 71.552
0.5 | 0.446 | 0.00549 | -0.077 | 81.294
1 | 0.507 | 0.00545 | -0.078 | 93.069
1.5 | 0.568 | 0.00567 | -0.078 | 100.197
2 | 0.63 | 0.00595 | -0.079 | 105.875
2.5 | 0.691 | 0.00623 | -0.079 | 110.917
3 | 0.751 | 0.00654 | -0.08 | 114.895
3.5 | 0.808 | 0.007 | -0.081 | 115.403
4 | 0.867 | 0.00737 | -0.081 | 117.576
4.5 | 0.925 | 0.00771 | -0.082 | 120.029
5 | 0.983 | 0.00837 | -0.083 | 117.392
5.5 | 1.039 | 0.00876 | -0.083 | 118.577
6 | 1.094 | 0.0092 | -0.084 | 118.94
6.5 | 1.142 | 0.00823 | -0.084 | 138.766
7 | 1.191 | 0.00961 | -0.085 | 123.903
7.5 | 1.237 | 0.00997 | -0.085 | 124.038
8 | 1.281 | 0.0104 | -0.086 | 123.14
8.5 | 1.322 | 0.01083 | -0.086 | 122.031
9 | 1.359 | 0.01137 | -0.086 | 119.575
9.5 | 1.394 | 0.0119 | -0.087 | 117.152
10 | 1.424 | 0.01246 | -0.087 | 114.286
10.5 | 1.447 | 0.01305 | -0.088 | 110.819
11 | 1.464 | 0.01373 | -0.088 | 106.621
11.5 | 1.477 | 0.01447 | -0.088 | 102.062
12 | 1.484 | 0.01517 | -0.089 | 97.816
12.5 | 1.486 | 0.01604 | -0.089 | 92.604
13 | 1.482 | 0.0169 | -0.089 | 87.707
13.5 | 1.474 | 0.01781 | -0.09 | 82.747
14 | 1.456 | 0.01899 | -0.09 | 76.694
14.5 | 1.432 | 0.02019 | -0.09 | 70.902
15 | 1.402 | 0.02167 | -0.091 | 64.694
15.5 | 1.366 | 0.02356 | -0.091 | 57.988
16 | 1.327 | 0.02557 | -0.091 | 51.92
16.5 | 1.282 | 0.02844 | -0.09 | 45.082
17 | 1.235 | 0.03141 | -0.09 | 39.328
17.5 | 1.183 | 0.03635 | -0.09 | 32.536

## 148. Re 20M Mach 0.10 (2)
BIGFOIL.COM POLAR EXPORT
NACA64-415 a=0.8
NACA64-415 a=0.8 |  |  |  | Cl Max: | 1.9109 | at alpha= | 20 | deg
XFOIL ncrit=9 |  |  |  | L/D Max: | 138.891 | at alpha= | 8 | deg
Re: | 20000000 |  |  | Cd Min: | 0.04889 | at alpha= | 20 | deg
Mach: | 0.1 |  |  | Cl=0 at alpha= | -3.1513 | deg
|  |  |  | @ Cl=0.1, Cd= | 0.0048945
|  |  |  | @ Cl=0.4, Cd= | 0.0039643
|  |  |  | @ Cl=0.6, Cd= | 0.0045268
alpha (deg) | Cl | Cd | Cm | Cl/Cd
-20 | -1.6171 | 0.02561 | -0.0905 | -63.1433
-19.5 | -1.6052 | 0.02301 | -0.089 | -69.761
-19 | -1.5896 | 0.02068 | -0.0873 | -76.8665
-18.5 | -1.5713 | 0.01869 | -0.0854 | -84.0717
-18 | -1.5524 | 0.01695 | -0.083 | -91.587
-17.5 | -1.54 | 0.01546 | -0.0789 | -99.6119
-17 | -1.5235 | 0.01458 | -0.0736 | -104.4925
-16.5 | -1.4844 | 0.01379 | -0.0716 | -107.6432
-16 | -1.442 | 0.01302 | -0.0702 | -110.7527
-15.5 | -1.3975 | 0.01222 | -0.0689 | -114.3617
-15 | -1.3497 | 0.01156 | -0.0681 | -116.7561
-14.5 | -1.2996 | 0.01097 | -0.0676 | -118.4686
-14 | -1.2477 | 0.01048 | -0.0673 | -119.0553
-13.5 | -1.1946 | 0.01005 | -0.0671 | -118.8657
-13 | -1.1405 | 0.00964 | -0.067 | -118.3091
-12.5 | -1.0857 | 0.00926 | -0.0671 | -117.2462
-12 | -1.031 | 0.00883 | -0.0672 | -116.761
-11.5 | -0.9756 | 0.00843 | -0.0673 | -115.7295
-11 | -0.9196 | 0.00806 | -0.0676 | -114.0943
-10.5 | -0.8627 | 0.00777 | -0.0679 | -111.0296
-10 | -0.8054 | 0.00751 | -0.0683 | -107.2437
-9.5 | -0.7477 | 0.00726 | -0.0688 | -102.989
-9 | -0.6899 | 0.007 | -0.0693 | -98.5571
-8.5 | -0.632 | 0.00675 | -0.0698 | -93.6296
-8 | -0.5738 | 0.00651 | -0.0704 | -88.1413
-7.5 | -0.5151 | 0.00632 | -0.071 | -81.5032
-7 | -0.4563 | 0.00616 | -0.0717 | -74.0747
-6.5 | -0.3974 | 0.006 | -0.0724 | -66.2333
-6 | -0.3384 | 0.00581 | -0.0731 | -58.2444
-5.5 | -0.2792 | 0.00567 | -0.0738 | -49.2416
-5 | -0.2199 | 0.00555 | -0.0746 | -39.6216
-4.5 | -0.1605 | 0.00541 | -0.0753 | -29.6673
-4 | -0.1011 | 0.00531 | -0.0761 | -19.0395
-3.5 | -0.0415 | 0.00518 | -0.0769 | -8.0116
-3 | 0.018 | 0.00508 | -0.0777 | 3.5433
-2.5 | 0.0775 | 0.00494 | -0.0786 | 15.6883
-2 | 0.1368 | 0.00482 | -0.0794 | 28.3817
-1.5 | 0.1962 | 0.0047 | -0.0802 | 41.7447
-1 | 0.2555 | 0.00455 | -0.0811 | 56.1538
-0.5 | 0.3148 | 0.00437 | -0.082 | 72.0366
0 | 0.3736 | 0.004 | -0.0829 | 93.4
0.5 | 0.4328 | 0.00392 | -0.0838 | 110.4082
1 | 0.4913 | 0.00401 | -0.0845 | 122.5187
1.5 | 0.549 | 0.00423 | -0.0851 | 129.7872
2 | 0.6057 | 0.00456 | -0.0855 | 132.8289
2.5 | 0.6587 | 0.00525 | -0.0853 | 125.4667
3.5 | 0.769 | 0.00605 | -0.0856 | 127.1074
4 | 0.8239 | 0.00643 | -0.0856 | 128.1337
4.5 | 0.8789 | 0.00678 | -0.0857 | 129.6313
5 | 0.9331 | 0.00714 | -0.0856 | 130.6863
5.5 | 0.9873 | 0.00748 | -0.0855 | 131.992
6 | 1.0416 | 0.00778 | -0.0854 | 133.8817
6.5 | 1.0954 | 0.00808 | -0.0853 | 135.5693
7 | 1.1488 | 0.00837 | -0.0851 | 137.2521
7.5 | 1.2013 | 0.00869 | -0.0847 | 138.2394
8 | 1.2528 | 0.00902 | -0.0841 | 138.8914
8.5 | 1.3031 | 0.00939 | -0.0834 | 138.7753
9 | 1.3525 | 0.00974 | -0.0825 | 138.8604
9.5 | 1.3989 | 0.01019 | -0.0811 | 137.2816
10 | 1.4445 | 0.0106 | -0.0795 | 136.2736
10.5 | 1.4834 | 0.01104 | -0.0766 | 134.3659
11 | 1.5098 | 0.0116 | -0.0715 | 130.1552
11.5 | 1.5408 | 0.01225 | -0.0676 | 125.7796
12 | 1.5741 | 0.01293 | -0.0643 | 121.7401
12.5 | 1.6061 | 0.01373 | -0.061 | 116.9774
13 | 1.6367 | 0.01466 | -0.0578 | 111.6439
13.5 | 1.665 | 0.01577 | -0.0545 | 105.5802
14 | 1.693 | 0.01698 | -0.0513 | 99.7055
14.5 | 1.7205 | 0.0183 | -0.0483 | 94.0164
15 | 1.7448 | 0.01944 | -0.045 | 89.7531
15.5 | 1.77 | 0.0211 | -0.0422 | 83.8863
16 | 1.791 | 0.02312 | -0.0394 | 77.4654
16.5 | 1.8115 | 0.02533 | -0.0369 | 71.516
17 | 1.8302 | 0.02782 | -0.0345 | 65.7872
17.5 | 1.8487 | 0.0305 | -0.0325 | 60.6131
18 | 1.8667 | 0.03335 | -0.0308 | 55.973
18.5 | 1.8813 | 0.03664 | -0.0293 | 51.3455
19 | 1.8887 | 0.04076 | -0.0279 | 46.3371
19.5 | 1.9 | 0.04473 | -0.027 | 42.4771
20 | 1.9109 | 0.04889 | -0.0264 | 39.0857

## 149. Re 20M Mach 0.25 (1)
BIGFOIL.COM POLAR EXPORT
NACA64-415 a=0.8
NACA64-415 a=0.8 |  |  |  | Cl Max: | 1.439 | at alpha= | 11 | deg
JavaFoil+Calcfoil stall+Eppler ext transition |  |  |  | L/D Max: | 126.06 | at alpha= | 5.5 | deg
Re: | 20000000 |  |  | Cd Min: | 0.00511 | at alpha= | -0.5 | deg
Mach: | 0.25 |  |  | Cl=0 at alpha= | -3.1429 | deg
|  |  |  | @ Cl=0.1, Cd= | 0.0057237
|  |  |  | @ Cl=0.4, Cd= | 0.0054164
|  |  |  | @ Cl=0.6, Cd= | 0.0057862
alpha (deg) | Cl | Cd | Cm | Cl/Cd
-17.5 | -0.489 | 0.14758 | -0.027 | -3.312
-17 | -0.541 | 0.1325 | -0.027 | -4.08
-16.5 | -0.59 | 0.11868 | -0.03 | -4.975
-16 | -0.635 | 0.11003 | -0.032 | -5.769
-15.5 | -0.673 | 0.10204 | -0.033 | -6.597
-15 | -0.696 | 0.09454 | -0.035 | -7.36
-14.5 | -0.72 | 0.0813 | -0.039 | -8.854
-14 | -0.8 | 0.03363 | -0.052 | -23.784
-13.5 | -0.803 | 0.03352 | -0.052 | -23.942
-13 | -0.838 | 0.01897 | -0.056 | -44.156
-12.5 | -0.842 | 0.01547 | -0.058 | -54.416
-12 | -0.841 | 0.01258 | -0.059 | -66.871
-11.5 | -0.836 | 0.01058 | -0.061 | -79.024
-11 | -0.825 | 0.00954 | -0.063 | -86.488
-10.5 | -0.794 | 0.00908 | -0.064 | -87.474
-10 | -0.759 | 0.00868 | -0.064 | -87.459
-9.5 | -0.719 | 0.0083 | -0.065 | -86.653
-9 | -0.674 | 0.00799 | -0.066 | -84.407
-8.5 | -0.625 | 0.00771 | -0.067 | -81.164
-8 | -0.574 | 0.00747 | -0.067 | -76.857
-7.5 | -0.521 | 0.0072 | -0.068 | -72.317
-7 | -0.465 | 0.00703 | -0.069 | -66.153
-6.5 | -0.408 | 0.00686 | -0.069 | -59.552
-6 | -0.35 | 0.00662 | -0.07 | -52.854
-5.5 | -0.29 | 0.00647 | -0.071 | -44.848
-5 | -0.23 | 0.00632 | -0.071 | -36.348
-4.5 | -0.169 | 0.00618 | -0.072 | -27.271
-4 | -0.107 | 0.00609 | -0.073 | -17.556
-3.5 | -0.045 | 0.00597 | -0.074 | -7.467
-3 | 0.018 | 0.0059 | -0.074 | 3.056
-2.5 | 0.081 | 0.00579 | -0.075 | 13.965
-2 | 0.144 | 0.00557 | -0.076 | 25.808
-1.5 | 0.207 | 0.00537 | -0.076 | 38.56
-1 | 0.27 | 0.00522 | -0.077 | 51.691
-0.5 | 0.333 | 0.00511 | -0.078 | 65.109
0 | 0.396 | 0.00541 | -0.078 | 73.134
0.5 | 0.459 | 0.00551 | -0.079 | 83.162
1 | 0.521 | 0.0055 | -0.08 | 94.839
1.5 | 0.584 | 0.00571 | -0.08 | 102.24
2 | 0.647 | 0.00601 | -0.081 | 107.723
2.5 | 0.71 | 0.00638 | -0.082 | 111.181
3 | 0.772 | 0.00668 | -0.082 | 115.549
3.5 | 0.83 | 0.00719 | -0.083 | 115.513
4 | 0.89 | 0.00761 | -0.084 | 116.98
4.5 | 0.95 | 0.00797 | -0.084 | 119.178
5 | 1.008 | 0.00869 | -0.085 | 116.006
5.5 | 1.063 | 0.00843 | -0.085 | 126.06
6 | 1.116 | 0.00925 | -0.086 | 120.673
6.5 | 1.167 | 0.00962 | -0.086 | 121.315
7 | 1.215 | 0.01003 | -0.087 | 121.175
7.5 | 1.26 | 0.01048 | -0.087 | 120.264
8 | 1.302 | 0.01094 | -0.088 | 119.041
8.5 | 1.339 | 0.01149 | -0.088 | 116.575
9 | 1.373 | 0.01209 | -0.089 | 113.557
9.5 | 1.401 | 0.01275 | -0.089 | 109.907
10 | 1.423 | 0.01344 | -0.089 | 105.927
10.5 | 1.435 | 0.01416 | -0.09 | 101.365
11 | 1.439 | 0.01499 | -0.09 | 95.988
11.5 | 1.435 | 0.01581 | -0.091 | 90.737
12 | 1.422 | 0.01683 | -0.091 | 84.488
12.5 | 1.4 | 0.0178 | -0.091 | 78.667
13 | 1.37 | 0.01914 | -0.091 | 71.542
13.5 | 1.329 | 0.02088 | -0.092 | 63.652
14 | 1.275 | 0.02276 | -0.092 | 56.039
14.5 | 1.208 | 0.02473 | -0.092 | 48.858
15 | 1.125 | 0.02913 | -0.091 | 38.631
15.5 | 1.035 | 0.03447 | -0.09 | 30.038
16 | 0.932 | 0.04499 | -0.088 | 20.714

## 150. Re 20M Mach 0.25 (2)
BIGFOIL.COM POLAR EXPORT
NACA64-415 a=0.8
NACA64-415 a=0.8 |  |  |  | Cl Max: | 1.8729 | at alpha= | 20 | deg
XFOIL ncrit=9 |  |  |  | L/D Max: | 138.062 | at alpha= | 2 | deg
Re: | 20000000 |  |  | Cd Min: | 0.06931 | at alpha= | 20 | deg
Mach: | 0.25 |  |  | Cl=0 at alpha= | -3.1483 | deg
|  |  |  | @ Cl=0.1, Cd= | 0.0049414
|  |  |  | @ Cl=0.4, Cd= | 0.0040956
|  |  |  | @ Cl=0.6, Cd= | 0.0043845
alpha (deg) | Cl | Cd | Cm | Cl/Cd
-20 | -1.5549 | 0.04882 | -0.096 | -31.8497
-19.5 | -1.5233 | 0.04023 | -0.1081 | -37.8648
-19 | -1.5295 | 0.03493 | -0.1084 | -43.7876
-18.5 | -1.5334 | 0.03005 | -0.1081 | -51.0283
-18 | -1.5325 | 0.02587 | -0.1069 | -59.2385
-17.5 | -1.5191 | 0.02275 | -0.105 | -66.7736
-17 | -1.5009 | 0.02015 | -0.1025 | -74.4864
-16.5 | -1.4815 | 0.01788 | -0.0995 | -82.8579
-16 | -1.4626 | 0.016 | -0.0956 | -91.4125
-15.5 | -1.4539 | 0.01472 | -0.0884 | -98.7704
-15 | -1.412 | 0.01372 | -0.0851 | -102.9155
-14.5 | -1.3653 | 0.01274 | -0.0825 | -107.1664
-14 | -1.3139 | 0.01192 | -0.0804 | -110.2265
-13.5 | -1.2596 | 0.0112 | -0.0787 | -112.4643
-13 | -1.2026 | 0.0106 | -0.0774 | -113.4528
-12.5 | -1.1442 | 0.01007 | -0.0764 | -113.6246
-12 | -1.0849 | 0.0096 | -0.0756 | -113.0104
-11.5 | -1.0253 | 0.00913 | -0.0749 | -112.3001
-11 | -0.9657 | 0.00864 | -0.0744 | -111.7708
-10.5 | -0.9056 | 0.00821 | -0.074 | -110.3045
-10 | -0.8448 | 0.00785 | -0.0738 | -107.6178
-9.5 | -0.7835 | 0.00755 | -0.0737 | -103.7748
-9 | -0.722 | 0.00727 | -0.0738 | -99.3122
-8.5 | -0.6605 | 0.007 | -0.074 | -94.3571
-8 | -0.5992 | 0.00672 | -0.0742 | -89.1667
-7.5 | -0.5376 | 0.00647 | -0.0745 | -83.0912
-7 | -0.4759 | 0.00627 | -0.0749 | -75.9011
-6.5 | -0.4141 | 0.00611 | -0.0754 | -67.7741
-6 | -0.3523 | 0.00592 | -0.0759 | -59.5101
-5.5 | -0.2906 | 0.00574 | -0.0765 | -50.6272
-5 | -0.2288 | 0.00562 | -0.0772 | -40.7117
-4.5 | -0.1669 | 0.00548 | -0.0779 | -30.4562
-4 | -0.1052 | 0.00536 | -0.0786 | -19.6269
-3.5 | -0.0434 | 0.00523 | -0.0794 | -8.2983
-3 | 0.0183 | 0.00513 | -0.0801 | 3.5673
-2.5 | 0.0801 | 0.00499 | -0.081 | 16.0521
-2 | 0.1415 | 0.00484 | -0.0818 | 29.2355
-1.5 | 0.2029 | 0.00472 | -0.0826 | 42.9873
-1 | 0.2643 | 0.00455 | -0.0835 | 58.0879
-0.5 | 0.3256 | 0.00437 | -0.0844 | 74.508
0.5 | 0.4476 | 0.00392 | -0.0863 | 114.1837
1 | 0.5087 | 0.00396 | -0.0871 | 128.4596
1.5 | 0.5682 | 0.0042 | -0.0876 | 135.2857
2 | 0.6268 | 0.00454 | -0.088 | 138.0617
2.5 | 0.6812 | 0.00524 | -0.0877 | 130
3 | 0.737 | 0.00575 | -0.0876 | 128.1739
3.5 | 0.794 | 0.00615 | -0.0876 | 129.1057
4 | 0.8504 | 0.00656 | -0.0875 | 129.6341
4.5 | 0.9069 | 0.00693 | -0.0873 | 130.8658
5 | 0.9621 | 0.00736 | -0.0869 | 130.7201
5.5 | 1.0181 | 0.00769 | -0.0865 | 132.3927
6 | 1.0738 | 0.00802 | -0.0861 | 133.8903
6.5 | 1.1294 | 0.00833 | -0.0856 | 135.5822
7 | 1.1836 | 0.00868 | -0.0848 | 136.3594
7.5 | 1.2375 | 0.00901 | -0.0839 | 137.3474
8 | 1.2888 | 0.00943 | -0.0825 | 136.6702
8.5 | 1.3394 | 0.00982 | -0.0809 | 136.3951
9 | 1.3864 | 0.01028 | -0.0787 | 134.8638
9.5 | 1.422 | 0.01073 | -0.0742 | 132.5256
10 | 1.4549 | 0.01131 | -0.0694 | 128.6384
10.5 | 1.4877 | 0.01206 | -0.065 | 123.3582
11 | 1.5222 | 0.01287 | -0.0611 | 118.2751
11.5 | 1.557 | 0.01375 | -0.0574 | 113.2364
12 | 1.5904 | 0.01479 | -0.0536 | 107.5321
12.5 | 1.6216 | 0.01601 | -0.0498 | 101.2867
13 | 1.6508 | 0.01744 | -0.046 | 94.656
13.5 | 1.6804 | 0.01898 | -0.0425 | 88.5353
14 | 1.7086 | 0.02068 | -0.0391 | 82.6209
14.5 | 1.7342 | 0.02267 | -0.0358 | 76.4976
15 | 1.7549 | 0.02469 | -0.032 | 71.0774
15.5 | 1.7759 | 0.02737 | -0.029 | 64.8849
16 | 1.798 | 0.03018 | -0.0265 | 59.5759
16.5 | 1.8139 | 0.03364 | -0.024 | 53.9209
17 | 1.8295 | 0.03736 | -0.0219 | 48.9695
17.5 | 1.8431 | 0.04144 | -0.0202 | 44.4764
18 | 1.8549 | 0.04593 | -0.019 | 40.3854
18.5 | 1.8648 | 0.05082 | -0.0181 | 36.6942
19 | 1.8701 | 0.05644 | -0.0177 | 33.1343
19.5 | 1.8724 | 0.06262 | -0.0179 | 29.901
20 | 1.8729 | 0.06931 | -0.0187 | 27.0221

## 151. Re 20M Mach 0.50 (1)
BIGFOIL.COM POLAR EXPORT
NACA64-415 a=0.8
NACA64-415 a=0.8 |  |  |  | Cl Max: | 1.309 | at alpha= | 7.5 | deg
JavaFoil+Calcfoil stall+Eppler ext transition |  |  |  | L/D Max: | 126.984 | at alpha= | 3.5 | deg
Re: | 20000000 |  |  | Cd Min: | 0.00527 | at alpha= | -0.5 | deg
Mach: | 0.5 |  |  | Cl=0 at alpha= | -3.1429 | deg
|  |  |  | @ Cl=0.1, Cd= | 0.0060048
|  |  |  | @ Cl=0.4, Cd= | 0.005302
|  |  |  | @ Cl=0.6, Cd= | 0.0058799
alpha (deg) | Cl | Cd | Cm | Cl/Cd
-20 | -0.943 | 0.17749 | -0.034 | -5.311
-19.5 | -0.915 | 0.17475 | -0.035 | -5.236
-19 | -0.887 | 0.16925 | -0.035 | -5.239
-18.5 | -0.858 | 0.16404 | -0.034 | -5.232
-18 | -0.832 | 0.15248 | -0.035 | -5.457
-17.5 | -0.803 | 0.14833 | -0.035 | -5.416
-17 | -0.775 | 0.14392 | -0.035 | -5.387
-16.5 | -0.747 | 0.13494 | -0.035 | -5.536
-16 | -0.72 | 0.12636 | -0.035 | -5.695
-15.5 | -0.693 | 0.11238 | -0.037 | -6.17
-15 | -0.665 | 0.10748 | -0.037 | -6.188
-14.5 | -0.637 | 0.10118 | -0.037 | -6.3
-14 | -0.611 | 0.09202 | -0.038 | -6.639
-13.5 | -0.585 | 0.08424 | -0.04 | -6.947
-13 | -0.553 | 0.08822 | -0.037 | -6.265
-12.5 | -0.527 | 0.08042 | -0.039 | -6.547
-12 | -0.506 | 0.06718 | -0.045 | -7.531
-11.5 | -0.537 | 0.02243 | -0.064 | -23.923
-11 | -0.515 | 0.01678 | -0.066 | -30.712
-10.5 | -0.488 | 0.0142 | -0.068 | -34.354
-10 | -0.384 | 0.06515 | -0.036 | -5.896
-9.5 | -0.363 | 0.05232 | -0.047 | -6.936
-9 | -0.389 | 0.01317 | -0.07 | -29.507
-8.5 | -0.536 | 0.01034 | -0.073 | -51.82
-8 | -0.562 | 0.00896 | -0.075 | -62.722
-7.5 | -0.536 | 0.00833 | -0.076 | -64.302
-7 | -0.493 | 0.00793 | -0.077 | -62.1
-6.5 | -0.44 | 0.00758 | -0.077 | -58.09
-6 | -0.382 | 0.00729 | -0.078 | -52.361
-5.5 | -0.319 | 0.00703 | -0.079 | -45.447
-5 | -0.254 | 0.00676 | -0.08 | -37.584
-4.5 | -0.187 | 0.00655 | -0.081 | -28.572
-4 | -0.119 | 0.00641 | -0.081 | -18.541
-3.5 | -0.05 | 0.00626 | -0.082 | -7.936
-3 | 0.02 | 0.00615 | -0.083 | 3.269
-2.5 | 0.09 | 0.00604 | -0.084 | 14.946
-2 | 0.161 | 0.00579 | -0.085 | 27.737
-1.5 | 0.231 | 0.0056 | -0.085 | 41.295
-1 | 0.302 | 0.00541 | -0.086 | 55.801
-0.5 | 0.372 | 0.00527 | -0.087 | 70.651
0 | 0.442 | 0.00535 | -0.088 | 82.749
0.5 | 0.513 | 0.00577 | -0.088 | 88.87
1 | 0.583 | 0.00579 | -0.089 | 100.741
1.5 | 0.653 | 0.00616 | -0.09 | 106.093
2 | 0.723 | 0.00652 | -0.091 | 110.968
2.5 | 0.793 | 0.00701 | -0.091 | 113.169
3 | 0.863 | 0.00758 | -0.092 | 113.865
3.5 | 0.923 | 0.00727 | -0.092 | 126.984
4 | 0.986 | 0.00857 | -0.093 | 115.09
4.5 | 1.047 | 0.00951 | -0.093 | 110.108
5 | 1.107 | 0.01001 | -0.094 | 110.61
5.5 | 1.164 | 0.01058 | -0.094 | 109.971
6 | 1.216 | 0.01117 | -0.095 | 108.875
6.5 | 1.259 | 0.01181 | -0.096 | 106.64
7 | 1.292 | 0.01251 | -0.096 | 103.313
7.5 | 1.309 | 0.01341 | -0.097 | 97.572
8 | 1.298 | 0.01464 | -0.097 | 88.685
8.5 | 1.23 | 0.01603 | -0.097 | 76.744
9 | 0.812 | 0.0174 | -0.098 | 46.694
9.5 | 0.703 | 0.06314 | -0.056 | 11.134
10 | 0.874 | 0.01943 | -0.099 | 44.994
10.5 | 0.903 | 0.02182 | -0.099 | 41.355
11 | 0.864 | 0.04172 | -0.088 | 20.717
11.5 | 0.966 | 0.02267 | -0.1 | 42.613
12 | 0.99 | 0.02648 | -0.099 | 37.387
12.5 | 1.005 | 0.03223 | -0.098 | 31.176

## 152. Re 20M Mach 0.50 (2)
BIGFOIL.COM POLAR EXPORT
NACA64-415 a=0.8
NACA64-415 a=0.8 |  |  |  | Cl Max: | 1.5458 | at alpha= | 11 | deg
XFOIL ncrit=9 |  |  |  | L/D Max: | 159.611 | at alpha= | 1.5 | deg
Re: | 20000000 |  |  | Cd Min: | 0.14283 | at alpha= | 16 | deg
Mach: | 0.5 |  |  | Cl=0 at alpha= | -3.1351 | deg
|  |  |  | @ Cl=0.1, Cd= | 0.00519
|  |  |  | @ Cl=0.4, Cd= | 0.0042457
|  |  |  | @ Cl=0.6, Cd= | 0.0039736
alpha (deg) | Cl | Cd | Cm | Cl/Cd
-14 | -0.5822 | 0.10008 | -0.0756 | -5.8173
-13.5 | -0.5966 | 0.0889 | -0.0837 | -6.7109
-13 | -0.6079 | 0.07851 | -0.0909 | -7.743
-12.5 | -0.6183 | 0.06847 | -0.0971 | -9.0302
-12 | -0.6302 | 0.0572 | -0.1051 | -11.0175
-11.5 | -0.6497 | 0.04708 | -0.1124 | -13.7999
-11 | -0.6771 | 0.03822 | -0.1174 | -17.7159
-10.5 | -0.7064 | 0.03065 | -0.1198 | -23.0473
-10 | -0.7381 | 0.02414 | -0.1191 | -30.5758
-9.5 | -0.7745 | 0.01886 | -0.1144 | -41.0657
-9 | -0.8024 | 0.01428 | -0.1054 | -56.1905
-8.5 | -0.785 | 0.00989 | -0.0991 | -79.3731
-8 | -0.7213 | 0.00823 | -0.0954 | -87.6428
-7.5 | -0.6466 | 0.00749 | -0.0931 | -86.3284
-7 | -0.5705 | 0.00703 | -0.0915 | -81.1522
-6.5 | -0.4945 | 0.0067 | -0.0904 | -73.806
-6 | -0.4191 | 0.00642 | -0.0898 | -65.2804
-5.5 | -0.3445 | 0.0062 | -0.0894 | -55.5645
-5 | -0.2707 | 0.00597 | -0.0893 | -45.3434
-4.5 | -0.1975 | 0.00578 | -0.0894 | -34.1696
-4 | -0.1248 | 0.00563 | -0.0898 | -22.167
-3.5 | -0.0524 | 0.00547 | -0.0903 | -9.5795
-3 | 0.0194 | 0.00535 | -0.0909 | 3.6262
-2.5 | 0.0911 | 0.00521 | -0.0916 | 17.4856
-2 | 0.1622 | 0.00505 | -0.0925 | 32.1188
-1.5 | 0.2331 | 0.00486 | -0.0934 | 47.963
-1 | 0.3039 | 0.00464 | -0.0944 | 65.4957
-0.5 | 0.3744 | 0.0044 | -0.0954 | 85.0909
0 | 0.4441 | 0.00398 | -0.0966 | 111.5829
0.5 | 0.5152 | 0.00391 | -0.0976 | 131.7647
1 | 0.5862 | 0.00394 | -0.0985 | 148.7817
1.5 | 0.656 | 0.00411 | -0.0991 | 159.6107
2.5 | 0.7844 | 0.00515 | -0.0984 | 152.3107
3 | 0.8416 | 0.00601 | -0.0967 | 140.0333
3.5 | 0.9019 | 0.00661 | -0.0953 | 136.4448
4 | 0.962 | 0.00717 | -0.0936 | 134.1702
4.5 | 1.0198 | 0.00774 | -0.0913 | 131.7571
5 | 1.0749 | 0.00833 | -0.0883 | 129.0396
5.5 | 1.1309 | 0.00879 | -0.0853 | 128.6576
6 | 1.1713 | 0.00926 | -0.0791 | 126.4903
6.5 | 1.2138 | 0.00992 | -0.0736 | 122.3589
7 | 1.2599 | 0.01065 | -0.0688 | 118.3005
7.5 | 1.3043 | 0.01157 | -0.0637 | 112.7312
8 | 1.3494 | 0.01259 | -0.0588 | 107.1803
8.5 | 1.3929 | 0.01383 | -0.0536 | 100.7158
9 | 1.4359 | 0.01523 | -0.0485 | 94.281
9.5 | 1.4777 | 0.01687 | -0.0432 | 87.5934
10 | 1.5147 | 0.01894 | -0.0376 | 79.9736
10.5 | 1.5417 | 0.02178 | -0.0315 | 70.7851
11 | 1.5458 | 0.02625 | -0.0248 | 58.8876
11.5 | 1.5263 | 0.03267 | -0.0189 | 46.7187
12.5 | 1.4591 | 0.04988 | -0.0126 | 29.2522
13 | 1.4246 | 0.06016 | -0.0129 | 23.6802
14.5 | 1.3184 | 0.0985 | -0.0276 | 13.3848
15 | 1.2866 | 0.11323 | -0.0362 | 11.3627
15.5 | 1.2605 | 0.12803 | -0.0458 | 9.8453
16 | 1.2384 | 0.14283 | -0.0558 | 8.6704