## index
index | Re | Mach | Datasource
1 | 50000 | 0 | JavaFoil+Calcfoil stall+Eppler ext transition
2 | 50000 | 0 | XFOIL ncrit=9
3 | 50000 | 0.1 | JavaFoil+Calcfoil stall+Eppler ext transition
4 | 50000 | 0.1 | XFOIL ncrit=9
5 | 50000 | 0.25 | JavaFoil+Calcfoil stall+Eppler ext transition
6 | 50000 | 0.25 | XFOIL ncrit=9
7 | 50000 | 0.5 | JavaFoil+Calcfoil stall+Eppler ext transition
8 | 50000 | 0.5 | XFOIL ncrit=9
9 | 100000 | 0 | JavaFoil+Calcfoil stall+Eppler ext transition
10 | 100000 | 0 | XFOIL ncrit=9
11 | 100000 | 0.1 | JavaFoil+Calcfoil stall+Eppler ext transition
12 | 100000 | 0.1 | XFOIL ncrit=9
13 | 100000 | 0.25 | JavaFoil+Calcfoil stall+Eppler ext transition
14 | 100000 | 0.25 | XFOIL ncrit=9
15 | 100000 | 0.5 | JavaFoil+Calcfoil stall+Eppler ext transition
16 | 100000 | 0.5 | XFOIL ncrit=9
17 | 250000 | 0 | JavaFoil+Calcfoil stall+Eppler ext transition
18 | 250000 | 0 | XFOIL ncrit=9
19 | 250000 | 0.1 | JavaFoil+Calcfoil stall+Eppler ext transition
20 | 250000 | 0.1 | XFOIL ncrit=9
21 | 250000 | 0.25 | JavaFoil+Calcfoil stall+Eppler ext transition
22 | 250000 | 0.25 | XFOIL ncrit=9
23 | 250000 | 0.5 | JavaFoil+Calcfoil stall+Eppler ext transition
24 | 250000 | 0.5 | XFOIL ncrit=9
25 | 500000 | 0 | JavaFoil+Calcfoil stall+Eppler ext transition
26 | 500000 | 0 | XFOIL ncrit=9
27 | 500000 | 0.1 | JavaFoil+Calcfoil stall+Eppler ext transition
28 | 500000 | 0.1 | XFOIL ncrit=9
29 | 500000 | 0.25 | JavaFoil+Calcfoil stall+Eppler ext transition
30 | 500000 | 0.25 | XFOIL ncrit=9
31 | 500000 | 0.5 | JavaFoil+Calcfoil stall+Eppler ext transition
32 | 500000 | 0.5 | XFOIL ncrit=9
33 | 750000 | 0 | JavaFoil+Calcfoil stall+Eppler ext transition
34 | 750000 | 0 | XFOIL ncrit=9
35 | 750000 | 0.1 | JavaFoil+Calcfoil stall+Eppler ext transition
36 | 750000 | 0.1 | XFOIL ncrit=9
37 | 750000 | 0.25 | JavaFoil+Calcfoil stall+Eppler ext transition
38 | 750000 | 0.25 | XFOIL ncrit=9
39 | 750000 | 0.5 | JavaFoil+Calcfoil stall+Eppler ext transition
40 | 750000 | 0.5 | XFOIL ncrit=9
41 | 1000000 | 0 | JavaFoil+Calcfoil stall+Eppler ext transition
42 | 1000000 | 0 | XFOIL ncrit=9
43 | 1000000 | 0.1 | JavaFoil+Calcfoil stall+Eppler ext transition
44 | 1000000 | 0.1 | XFOIL ncrit=9
45 | 1000000 | 0.25 | JavaFoil+Calcfoil stall+Eppler ext transition
46 | 1000000 | 0.25 | XFOIL ncrit=9
47 | 1000000 | 0.5 | JavaFoil+Calcfoil stall+Eppler ext transition
48 | 1000000 | 0.5 | XFOIL ncrit=9
49 | 2000000 | 0 | JavaFoil+Calcfoil stall+Eppler ext transition
50 | 2000000 | 0 | XFOIL ncrit=9
51 | 2000000 | 0.1 | JavaFoil+Calcfoil stall+Eppler ext transition
52 | 2000000 | 0.1 | XFOIL ncrit=9
53 | 2000000 | 0.25 | JavaFoil+Calcfoil stall+Eppler ext transition
54 | 2000000 | 0.25 | XFOIL ncrit=9
55 | 2000000 | 0.5 | JavaFoil+Calcfoil stall+Eppler ext transition
56 | 2000000 | 0.5 | XFOIL ncrit=9
57 | 3000000 | 0 | JavaFoil+Calcfoil stall+Eppler ext transition
58 | 3000000 | 0 | XFOIL ncrit=9
59 | 3000000 | 0.1 | JavaFoil+Calcfoil stall+Eppler ext transition
60 | 3000000 | 0.1 | XFOIL ncrit=9
61 | 3000000 | 0.25 | JavaFoil+Calcfoil stall+Eppler ext transition
62 | 3000000 | 0.25 | XFOIL ncrit=9
63 | 3000000 | 0.5 | JavaFoil+Calcfoil stall+Eppler ext transition
64 | 3000000 | 0.5 | XFOIL ncrit=9
65 | 4000000 | 0 | JavaFoil+Calcfoil stall+Eppler ext transition
66 | 4000000 | 0 | XFOIL ncrit=9
67 | 4000000 | 0.1 | JavaFoil+Calcfoil stall+Eppler ext transition
68 | 4000000 | 0.1 | XFOIL ncrit=9
69 | 4000000 | 0.25 | JavaFoil+Calcfoil stall+Eppler ext transition
70 | 4000000 | 0.25 | XFOIL ncrit=9
71 | 4000000 | 0.5 | JavaFoil+Calcfoil stall+Eppler ext transition
72 | 4000000 | 0.5 | XFOIL ncrit=9
73 | 5000000 | 0 | JavaFoil+Calcfoil stall+Eppler ext transition
74 | 5000000 | 0 | XFOIL ncrit=9
75 | 5000000 | 0.1 | JavaFoil+Calcfoil stall+Eppler ext transition
76 | 5000000 | 0.1 | XFOIL ncrit=9
77 | 5000000 | 0.25 | JavaFoil+Calcfoil stall+Eppler ext transition
78 | 5000000 | 0.25 | XFOIL ncrit=9
79 | 5000000 | 0.5 | JavaFoil+Calcfoil stall+Eppler ext transition
80 | 5000000 | 0.5 | XFOIL ncrit=9
81 | 6000000 | 0 | JavaFoil+Calcfoil stall+Eppler ext transition
82 | 6000000 | 0 | XFOIL ncrit=9
83 | 6000000 | 0.1 | JavaFoil+Calcfoil stall+Eppler ext transition
84 | 6000000 | 0.1 | XFOIL ncrit=9
85 | 6000000 | 0.25 | JavaFoil+Calcfoil stall+Eppler ext transition
86 | 6000000 | 0.25 | XFOIL ncrit=9
87 | 6000000 | 0.5 | JavaFoil+Calcfoil stall+Eppler ext transition
88 | 6000000 | 0.5 | XFOIL ncrit=9
89 | 7000000 | 0 | JavaFoil+Calcfoil stall+Eppler ext transition
90 | 7000000 | 0 | XFOIL ncrit=9
91 | 7000000 | 0.1 | JavaFoil+Calcfoil stall+Eppler ext transition
92 | 7000000 | 0.1 | XFOIL ncrit=9
93 | 7000000 | 0.25 | JavaFoil+Calcfoil stall+Eppler ext transition
94 | 7000000 | 0.25 | XFOIL ncrit=9
95 | 7000000 | 0.5 | JavaFoil+Calcfoil stall+Eppler ext transition
96 | 7000000 | 0.5 | XFOIL ncrit=9
97 | 8000000 | 0 | JavaFoil+Calcfoil stall+Eppler ext transition
98 | 8000000 | 0 | XFOIL ncrit=9
99 | 8000000 | 0.1 | JavaFoil+Calcfoil stall+Eppler ext transition
100 | 8000000 | 0.1 | XFOIL ncrit=9
101 | 8000000 | 0.25 | JavaFoil+Calcfoil stall+Eppler ext transition
102 | 8000000 | 0.25 | XFOIL ncrit=9
103 | 8000000 | 0.5 | JavaFoil+Calcfoil stall+Eppler ext transition
104 | 8000000 | 0.5 | XFOIL ncrit=9
105 | 10000000 | 0 | JavaFoil+Calcfoil stall+Eppler ext transition
106 | 10000000 | 0 | XFOIL ncrit=9
107 | 10000000 | 0.1 | JavaFoil+Calcfoil stall+Eppler ext transition
108 | 10000000 | 0.1 | XFOIL ncrit=9
109 | 10000000 | 0.25 | JavaFoil+Calcfoil stall+Eppler ext transition
110 | 10000000 | 0.25 | XFOIL ncrit=9
111 | 10000000 | 0.5 | JavaFoil+Calcfoil stall+Eppler ext transition
112 | 10000000 | 0.5 | XFOIL ncrit=9
113 | 12000000 | 0 | JavaFoil+Calcfoil stall+Eppler ext transition
114 | 12000000 | 0 | XFOIL ncrit=9
115 | 12000000 | 0.1 | JavaFoil+Calcfoil stall+Eppler ext transition
116 | 12000000 | 0.1 | XFOIL ncrit=9
117 | 12000000 | 0.25 | JavaFoil+Calcfoil stall+Eppler ext transition
118 | 12000000 | 0.25 | XFOIL ncrit=9
119 | 12000000 | 0.5 | JavaFoil+Calcfoil stall+Eppler ext transition
120 | 12000000 | 0.5 | XFOIL ncrit=9
121 | 14000000 | 0 | JavaFoil+Calcfoil stall+Eppler ext transition
122 | 14000000 | 0 | XFOIL ncrit=9
123 | 14000000 | 0.1 | JavaFoil+Calcfoil stall+Eppler ext transition
124 | 14000000 | 0.1 | XFOIL ncrit=9
125 | 14000000 | 0.25 | JavaFoil+Calcfoil stall+Eppler ext transition
126 | 14000000 | 0.25 | XFOIL ncrit=9
127 | 14000000 | 0.5 | JavaFoil+Calcfoil stall+Eppler ext transition
128 | 14000000 | 0.5 | XFOIL ncrit=9
129 | 16000000 | 0 | JavaFoil+Calcfoil stall+Eppler ext transition
130 | 16000000 | 0 | XFOIL ncrit=9
131 | 16000000 | 0.1 | JavaFoil+Calcfoil stall+Eppler ext transition
132 | 16000000 | 0.1 | XFOIL ncrit=9
133 | 16000000 | 0.25 | JavaFoil+Calcfoil stall+Eppler ext transition
134 | 16000000 | 0.25 | XFOIL ncrit=9
135 | 16000000 | 0.5 | JavaFoil+Calcfoil stall+Eppler ext transition
136 | 16000000 | 0.5 | XFOIL ncrit=9
137 | 18000000 | 0 | JavaFoil+Calcfoil stall+Eppler ext transition
138 | 18000000 | 0 | XFOIL ncrit=9
139 | 18000000 | 0.1 | JavaFoil+Calcfoil stall+Eppler ext transition
140 | 18000000 | 0.1 | XFOIL ncrit=9
141 | 18000000 | 0.25 | JavaFoil+Calcfoil stall+Eppler ext transition
142 | 18000000 | 0.25 | XFOIL ncrit=9
143 | 18000000 | 0.5 | JavaFoil+Calcfoil stall+Eppler ext transition
144 | 18000000 | 0.5 | XFOIL ncrit=9
145 | 20000000 | 0 | JavaFoil+Calcfoil stall+Eppler ext transition
146 | 20000000 | 0 | XFOIL ncrit=9
147 | 20000000 | 0.1 | JavaFoil+Calcfoil stall+Eppler ext transition
148 | 20000000 | 0.1 | XFOIL ncrit=9
149 | 20000000 | 0.25 | JavaFoil+Calcfoil stall+Eppler ext transition
150 | 20000000 | 0.25 | XFOIL ncrit=9
151 | 20000000 | 0.5 | JavaFoil+Calcfoil stall+Eppler ext transition
152 | 20000000 | 0.5 | XFOIL ncrit=9

## 1. Re 50k Mach 0.00 (1)
BIGFOIL.COM POLAR EXPORT
HL74-351
HL74-351 |  |  |  | Cl Max: | 1.238 | at alpha= | 5.5 | deg
JavaFoil+Calcfoil stall+Eppler ext transition |  |  |  | L/D Max: | 57.925 | at alpha= | 3.5 | deg
Re: | 50000 |  |  | Cd Min: | 0.0152 | at alpha= | 0 | deg
Mach: | 0 |  |  | Cl=0 at alpha= | -5.2717 | deg
|  |  |  | @ Cl=0.1, Cd= | 0.039927
|  |  |  | @ Cl=0.4, Cd= | 0.028971
|  |  |  | @ Cl=0.6, Cd= | 0.015297
alpha (deg) | Cl | Cd | Cm | Cl/Cd
-19 | -0.416 | 0.33202 | -0.021 | -1.251
-18.5 | -0.431 | 0.31477 | -0.022 | -1.368
-18 | -0.446 | 0.29226 | -0.023 | -1.524
-17.5 | -0.46 | 0.27277 | -0.023 | -1.685
-17 | -0.473 | 0.25063 | -0.024 | -1.887
-16.5 | -0.485 | 0.2302 | -0.025 | -2.107
-16 | -0.496 | 0.21502 | -0.026 | -2.305
-15.5 | -0.504 | 0.19737 | -0.027 | -2.555
-15 | -0.511 | 0.17979 | -0.028 | -2.84
-14.5 | -0.514 | 0.16695 | -0.029 | -3.081
-14 | -0.515 | 0.15254 | -0.03 | -3.377
-13.5 | -0.513 | 0.1407 | -0.031 | -3.643
-13 | -0.506 | 0.1301 | -0.032 | -3.893
-12.5 | -0.497 | 0.11982 | -0.034 | -4.144
-12 | -0.483 | 0.11084 | -0.035 | -4.355
-11.5 | -0.465 | 0.10241 | -0.037 | -4.539
-11 | -0.443 | 0.0967 | -0.039 | -4.583
-10.5 | -0.417 | 0.08936 | -0.04 | -4.672
-10 | -0.388 | 0.08214 | -0.041 | -4.726
-9.5 | -0.356 | 0.07728 | -0.042 | -4.601
-9 | -0.32 | 0.07141 | -0.043 | -4.482
-8.5 | -0.282 | 0.06511 | -0.044 | -4.332
-8 | -0.242 | 0.06118 | -0.045 | -3.951
-7.5 | -0.199 | 0.05749 | -0.046 | -3.459
-7 | -0.155 | 0.05312 | -0.047 | -2.922
-6.5 | -0.111 | 0.05032 | -0.048 | -2.204
-6 | -0.066 | 0.04738 | -0.049 | -1.393
-5.5 | -0.021 | 0.04489 | -0.05 | -0.459
-5 | 0.025 | 0.0427 | -0.051 | 0.59
-4.5 | 0.071 | 0.04097 | -0.051 | 1.741
-4 | 0.118 | 0.03928 | -0.052 | 2.997
-3.5 | 0.164 | 0.03777 | -0.054 | 4.351
-3 | 0.211 | 0.03675 | -0.055 | 5.744
-2.5 | 0.258 | 0.03576 | -0.056 | 7.216
-2 | 0.305 | 0.03692 | -0.058 | 8.273
-1.5 | 0.353 | 0.03647 | -0.06 | 9.666
-1 | 0.486 | 0.01525 | -0.124 | 31.872
-0.5 | 0.535 | 0.01578 | -0.123 | 33.924
0 | 0.613 | 0.0152 | -0.125 | 40.35
0.5 | 0.67 | 0.01764 | -0.126 | 38.01
1 | 0.729 | 0.01795 | -0.128 | 40.587
1.5 | 0.787 | 0.01598 | -0.129 | 49.249
2 | 0.845 | 0.01628 | -0.131 | 51.89
2.5 | 0.903 | 0.01662 | -0.132 | 54.294
3 | 0.96 | 0.01703 | -0.134 | 56.368
3.5 | 1.017 | 0.01755 | -0.135 | 57.925
4 | 1.073 | 0.02008 | -0.136 | 53.444
4.5 | 1.129 | 0.02079 | -0.138 | 54.317
5 | 1.184 | 0.02154 | -0.139 | 54.958
5.5 | 1.238 | 0.02238 | -0.14 | 55.324
6 | 1.046 | 0.04706 | -0.081 | 22.221
6.5 | 1.078 | 0.05055 | -0.077 | 21.319
7 | 1.109 | 0.05455 | -0.077 | 20.331
7.5 | 1.138 | 0.05748 | -0.079 | 19.806
8 | 1.157 | 0.06356 | -0.073 | 18.198
8.5 | 1.168 | 0.06864 | -0.06 | 17.019
9 | 1.18 | 0.07452 | -0.058 | 15.835
9.5 | 1.186 | 0.08115 | -0.057 | 14.618
10 | 1.187 | 0.08826 | -0.056 | 13.444
10.5 | 1.181 | 0.09625 | -0.056 | 12.272

## 2. Re 50k Mach 0.00 (2)
BIGFOIL.COM POLAR EXPORT
HL74-351
HL74-351 |  |  |  | Cl Max: | 1.1618 | at alpha= | 10 | deg
XFOIL ncrit=9 |  |  |  | L/D Max: | 33.9556 | at alpha= | 8 | deg
Re: | 50000 |  |  | Cd Min: | 0.18793 | at alpha= | 15 | deg
Mach: | 0 |  |  | Cl=0 at alpha= | 1.3982 | deg
|  |  |  | @ Cl=0.1, Cd= | 0.035324
|  |  |  | @ Cl=0.4, Cd= | 0.045866
|  |  |  | @ Cl=0.6, Cd= | 0.051895
alpha (deg) | Cl | Cd | Cm | Cl/Cd
0 | -0.108 | 0.02752 | -0.0133 | -3.9244
0.5 | -0.0692 | 0.0286 | -0.0134 | -2.4196
1 | -0.0305 | 0.02984 | -0.0135 | -1.0221
1.5 | 0.0078 | 0.03123 | -0.0136 | 0.24976
2 | 0.0456 | 0.03276 | -0.0137 | 1.3919
2.5 | 0.0826 | 0.03444 | -0.0139 | 2.3984
3 | 0.1188 | 0.03628 | -0.0141 | 3.2745
3.5 | 0.2617 | 0.04126 | -0.0334 | 6.3427
4 | 0.3275 | 0.04344 | -0.0381 | 7.5391
4.5 | 0.3944 | 0.0457 | -0.0426 | 8.6302
5 | 0.4731 | 0.04804 | -0.0483 | 9.848
5.5 | 0.5253 | 0.05008 | -0.0498 | 10.4892
6 | 0.592 | 0.05189 | -0.0524 | 11.4087
6.5 | 0.6754 | 0.05194 | -0.0547 | 13.0035
7 | 0.7716 | 0.04935 | -0.0553 | 15.6353
7.5 | 0.9397 | 0.03686 | -0.0548 | 25.4938
8 | 0.9932 | 0.02925 | -0.0414 | 33.9556
8.5 | 0.961 | 0.0342 | -0.0286 | 28.0994
9 | 1.0055 | 0.04072 | -0.0259 | 24.693
9.5 | 1.1413 | 0.04999 | -0.0362 | 22.8306
10 | 1.1618 | 0.05663 | -0.0315 | 20.5156
10.5 | 1.1604 | 0.06399 | -0.025 | 18.1341
11 | 1.1377 | 0.07114 | -0.0174 | 15.9924
11.5 | 1.1053 | 0.07887 | -0.0114 | 14.0142
12.5 | 0.9876 | 0.09869 | -0.0097 | 10.0071
13 | 0.9017 | 0.11878 | -0.0218 | 7.5913
13.5 | 0.8448 | 0.14547 | -0.0389 | 5.8074
14 | 0.7929 | 0.17185 | -0.0601 | 4.6139
14.5 | 0.801 | 0.1803 | -0.063 | 4.4426
15 | 0.8116 | 0.18793 | -0.0654 | 4.3186

## 3. Re 50k Mach 0.10 (1)
BIGFOIL.COM POLAR EXPORT
HL74-351
HL74-351 |  |  |  | Cl Max: | 1.244 | at alpha= | 5.5 | deg
JavaFoil+Calcfoil stall+Eppler ext transition |  |  |  | L/D Max: | 56.382 | at alpha= | 3 | deg
Re: | 50000 |  |  | Cd Min: | 0.01523 | at alpha= | -1 | deg
Mach: | 0.1 |  |  | Cl=0 at alpha= | -5.2717 | deg
|  |  |  | @ Cl=0.1, Cd= | 0.039981
|  |  |  | @ Cl=0.4, Cd= | 0.029259
|  |  |  | @ Cl=0.6, Cd= | 0.015361
alpha (deg) | Cl | Cd | Cm | Cl/Cd
-19 | -0.375 | 0.36226 | -0.021 | -1.035
-18.5 | -0.392 | 0.35281 | -0.021 | -1.112
-18 | -0.41 | 0.30949 | -0.023 | -1.324
-17.5 | -0.427 | 0.29272 | -0.023 | -1.457
-17 | -0.443 | 0.26703 | -0.024 | -1.658
-16.5 | -0.458 | 0.24395 | -0.025 | -1.876
-16 | -0.471 | 0.22889 | -0.026 | -2.059
-15.5 | -0.483 | 0.2076 | -0.027 | -2.326
-15 | -0.492 | 0.18819 | -0.028 | -2.616
-14.5 | -0.499 | 0.17166 | -0.029 | -2.906
-14 | -0.502 | 0.15863 | -0.03 | -3.167
-13.5 | -0.502 | 0.14584 | -0.031 | -3.445
-13 | -0.499 | 0.13306 | -0.032 | -3.747
-12.5 | -0.491 | 0.12246 | -0.034 | -4.007
-12 | -0.479 | 0.11294 | -0.035 | -4.238
-11.5 | -0.462 | 0.10365 | -0.037 | -4.46
-11 | -0.442 | 0.09754 | -0.039 | -4.529
-10.5 | -0.417 | 0.09104 | -0.04 | -4.581
-10 | -0.388 | 0.08311 | -0.041 | -4.673
-9.5 | -0.356 | 0.07744 | -0.042 | -4.6
-9 | -0.321 | 0.07205 | -0.043 | -4.455
-8.5 | -0.283 | 0.06526 | -0.044 | -4.337
-8 | -0.243 | 0.06175 | -0.045 | -3.93
-7.5 | -0.2 | 0.05777 | -0.046 | -3.456
-7 | -0.156 | 0.05329 | -0.047 | -2.925
-6.5 | -0.111 | 0.05048 | -0.048 | -2.206
-6 | -0.066 | 0.04748 | -0.049 | -1.396
-5.5 | -0.021 | 0.04496 | -0.05 | -0.46
-5 | 0.025 | 0.04276 | -0.051 | 0.592
-4.5 | 0.072 | 0.04101 | -0.052 | 1.747
-4 | 0.118 | 0.03932 | -0.053 | 3.008
-3.5 | 0.165 | 0.0378 | -0.054 | 4.37
-3 | 0.212 | 0.03677 | -0.055 | 5.769
-2.5 | 0.259 | 0.03578 | -0.057 | 7.249
-2 | 0.307 | 0.03698 | -0.058 | 8.302
-1.5 | 0.354 | 0.03651 | -0.06 | 9.705
-1 | 0.489 | 0.01523 | -0.124 | 32.078
-0.5 | 0.538 | 0.01579 | -0.124 | 34.068
0 | 0.616 | 0.01525 | -0.125 | 40.424
0.5 | 0.674 | 0.01766 | -0.127 | 38.144
1 | 0.732 | 0.01804 | -0.128 | 40.596
1.5 | 0.791 | 0.01598 | -0.13 | 49.484
2 | 0.849 | 0.01634 | -0.131 | 51.972
2.5 | 0.907 | 0.01667 | -0.133 | 54.406
3 | 0.965 | 0.01711 | -0.134 | 56.382
3.5 | 1.022 | 0.01963 | -0.136 | 52.055
4 | 1.079 | 0.02018 | -0.137 | 53.447
4.5 | 1.135 | 0.02082 | -0.138 | 54.484
5 | 1.19 | 0.02158 | -0.139 | 55.135
5.5 | 1.244 | 0.02241 | -0.14 | 55.492
6 | 1.05 | 0.04737 | -0.08 | 22.16
6.5 | 1.082 | 0.05096 | -0.078 | 21.237
7 | 1.113 | 0.05515 | -0.077 | 20.184
7.5 | 1.142 | 0.05785 | -0.08 | 19.738
8 | 1.158 | 0.06399 | -0.073 | 18.103
8.5 | 1.169 | 0.06934 | -0.06 | 16.864
9 | 1.179 | 0.0755 | -0.058 | 15.621
9.5 | 1.183 | 0.08227 | -0.057 | 14.383
10 | 1.181 | 0.08922 | -0.056 | 13.237
10.5 | 1.172 | 0.09745 | -0.055 | 12.031

## 4. Re 50k Mach 0.10 (2)
BIGFOIL.COM POLAR EXPORT
HL74-351
HL74-351 |  |  |  | Cl Max: | 1.1572 | at alpha= | 10 | deg
XFOIL ncrit=9 |  |  |  | L/D Max: | 33.5105 | at alpha= | 8 | deg
Re: | 50000 |  |  | Cd Min: | 0.25027 | at alpha= | -20 | deg
Mach: | 0.1 |  |  | Cl=0 at alpha= | 1.4132 | deg
|  |  |  | @ Cl=0.1, Cd= | 0.035472
|  |  |  | @ Cl=0.4, Cd= | 0.045901
|  |  |  | @ Cl=0.6, Cd= | 0.052038
alpha (deg) | Cl | Cd | Cm | Cl/Cd
-20 | -0.5915 | 0.25027 | -0.0052 | -2.3634
-19.5 | -0.5665 | 0.23587 | -0.0056 | -2.4017
-19 | -0.551 | 0.22932 | -0.0076 | -2.4028
-18.5 | -0.5414 | 0.22555 | -0.011 | -2.4004
-18 | -0.5466 | 0.22819 | -0.0159 | -2.3954
-17.5 | -0.5129 | 0.21185 | -0.0149 | -2.4211
-17 | -0.5044 | 0.20748 | -0.0178 | -2.4311
-16.5 | -0.5144 | 0.2094 | -0.0224 | -2.4565
-16 | -0.4783 | 0.19394 | -0.0212 | -2.4662
-15.5 | -0.4767 | 0.19071 | -0.0243 | -2.4996
-15 | -0.4606 | 0.18213 | -0.0252 | -2.529
-14.5 | -0.4542 | 0.177 | -0.0269 | -2.5661
-14 | -0.4418 | 0.16961 | -0.0278 | -2.6048
-13.5 | -0.4509 | 0.16711 | -0.0305 | -2.6982
-13 | -0.4295 | 0.15802 | -0.03 | -2.718
-12.5 | -0.4206 | 0.15113 | -0.0305 | -2.783
-12 | -0.4228 | 0.14565 | -0.0318 | -2.9028
-11.5 | -0.4362 | 0.14221 | -0.0335 | -3.0673
-11 | -0.432 | 0.13562 | -0.0333 | -3.1854
-10.5 | -0.4036 | 0.12649 | -0.0308 | -3.1908
-10 | -0.4156 | 0.12226 | -0.0304 | -3.3993
-9.5 | -0.4073 | 0.1161 | -0.028 | -3.5082
-9 | -0.4081 | 0.11091 | -0.0254 | -3.6796
-8.5 | -0.387 | 0.10413 | -0.0218 | -3.7165
-8 | -0.3839 | 0.09922 | -0.0176 | -3.8692
-7.5 | -0.3794 | 0.09487 | -0.0119 | -3.9992
-7 | -0.3849 | 0.09103 | -0.0055 | -4.2283
-5 | -0.5178 | 0.04932 | -0.0354 | -10.4988
-4.5 | -0.476 | 0.04285 | -0.0351 | -11.1085
-4 | -0.43 | 0.03833 | -0.0336 | -11.2184
-3.5 | -0.3884 | 0.03468 | -0.0318 | -11.1995
-3 | -0.3441 | 0.03221 | -0.0293 | -10.683
-2.5 | -0.3022 | 0.0305 | -0.0266 | -9.9082
-2 | -0.2622 | 0.02904 | -0.0239 | -9.0289
-1 | -0.1814 | 0.02622 | -0.0137 | -6.9184
-0.5 | -0.1477 | 0.02674 | -0.0132 | -5.5236
0 | -0.1098 | 0.02761 | -0.0132 | -3.9768
0.5 | -0.0708 | 0.02869 | -0.0133 | -2.4678
1 | -0.0319 | 0.02993 | -0.0134 | -1.0658
1.5 | 0.0067 | 0.03133 | -0.0136 | 0.21385
2 | 0.0447 | 0.03287 | -0.0137 | 1.3599
2.5 | 0.082 | 0.03455 | -0.0139 | 2.3734
3 | 0.1183 | 0.03641 | -0.0141 | 3.2491
3.5 | 0.2615 | 0.04132 | -0.0334 | 6.3287
4 | 0.3304 | 0.04361 | -0.0385 | 7.5762
4.5 | 0.4015 | 0.04595 | -0.0436 | 8.7378
5 | 0.4652 | 0.04813 | -0.0471 | 9.6655
5.5 | 0.5317 | 0.05026 | -0.0505 | 10.579
6 | 0.5952 | 0.05206 | -0.0525 | 11.433
6.5 | 0.6908 | 0.05162 | -0.0557 | 13.3824
7 | 0.7699 | 0.04975 | -0.0548 | 15.4754
7.5 | 0.9636 | 0.03483 | -0.0549 | 27.6658
8 | 0.9899 | 0.02954 | -0.0395 | 33.5105
8.5 | 0.9583 | 0.0348 | -0.0275 | 27.5374
9 | 1.0099 | 0.04124 | -0.0253 | 24.4884
9.5 | 1.1422 | 0.05073 | -0.0351 | 22.5153
10 | 1.1572 | 0.0573 | -0.0298 | 20.1955
10.5 | 1.1515 | 0.06442 | -0.0229 | 17.8749
11 | 1.1267 | 0.07158 | -0.0155 | 15.7404
11.5 | 1.0915 | 0.07939 | -0.01 | 13.7486
12 | 1.0633 | 0.08872 | -0.0078 | 11.9849
12.5 | 0.9781 | 0.10008 | -0.0102 | 9.7732
13 | 0.8755 | 0.12602 | -0.0278 | 6.9473
13.5 | 0.7906 | 0.16358 | -0.0568 | 4.8331
14 | 0.7937 | 0.17243 | -0.0605 | 4.603
14.5 | 0.8027 | 0.18102 | -0.0634 | 4.4343
15 | 0.8141 | 0.18878 | -0.0658 | 4.3124

## 5. Re 50k Mach 0.25 (1)
BIGFOIL.COM POLAR EXPORT
HL74-351
HL74-351 |  |  |  | Cl Max: | 1.22 | at alpha= | 5 | deg
JavaFoil+Calcfoil stall+Eppler ext transition |  |  |  | L/D Max: | 56.981 | at alpha= | 3 | deg
Re: | 50000 |  |  | Cd Min: | 0.01538 | at alpha= | -1 | deg
Mach: | 0.25 |  |  | Cl=0 at alpha= | -5.2766 | deg
|  |  |  | @ Cl=0.1, Cd= | 0.040225
|  |  |  | @ Cl=0.4, Cd= | 0.031168
|  |  |  | @ Cl=0.6, Cd= | 0.015644
alpha (deg) | Cl | Cd | Cm | Cl/Cd
-17 | -0.118 | 0.95683 | -0.026 | -0.124
-16.5 | -0.19 | 0.60438 | -0.025 | -0.315
-16 | -0.242 | 0.44455 | -0.026 | -0.543
-15.5 | -0.286 | 0.34699 | -0.026 | -0.824
-15 | -0.325 | 0.28214 | -0.026 | -1.153
-14.5 | -0.36 | 0.24413 | -0.027 | -1.475
-14 | -0.389 | 0.21047 | -0.028 | -1.849
-13.5 | -0.413 | 0.1842 | -0.03 | -2.24
-13 | -0.429 | 0.16101 | -0.031 | -2.667
-12.5 | -0.439 | 0.14348 | -0.032 | -3.063
-12 | -0.442 | 0.12748 | -0.034 | -3.471
-11.5 | -0.438 | 0.11476 | -0.036 | -3.82
-11 | -0.428 | 0.10446 | -0.038 | -4.093
-10.5 | -0.41 | 0.09606 | -0.041 | -4.271
-10 | -0.387 | 0.08783 | -0.042 | -4.404
-9.5 | -0.358 | 0.08122 | -0.043 | -4.409
-9 | -0.325 | 0.07535 | -0.044 | -4.313
-8.5 | -0.288 | 0.06937 | -0.045 | -4.151
-8 | -0.248 | 0.06282 | -0.046 | -3.944
-7.5 | -0.204 | 0.05854 | -0.047 | -3.487
-7 | -0.16 | 0.05424 | -0.049 | -2.942
-6.5 | -0.114 | 0.05081 | -0.05 | -2.246
-6 | -0.068 | 0.04787 | -0.05 | -1.42
-5.5 | -0.021 | 0.0453 | -0.051 | -0.469
-5 | 0.026 | 0.04303 | -0.052 | 0.604
-4.5 | 0.074 | 0.04116 | -0.053 | 1.787
-4 | 0.121 | 0.03947 | -0.054 | 3.078
-3.5 | 0.17 | 0.03791 | -0.055 | 4.475
-3 | 0.218 | 0.03688 | -0.056 | 5.909
-2.5 | 0.266 | 0.0359 | -0.058 | 7.423
-2 | 0.315 | 0.03721 | -0.06 | 8.478
-1.5 | 0.364 | 0.03674 | -0.061 | 9.909
-1 | 0.502 | 0.01538 | -0.128 | 32.604
-0.5 | 0.552 | 0.016 | -0.127 | 34.497
0 | 0.633 | 0.0154 | -0.129 | 41.119
0.5 | 0.692 | 0.01794 | -0.13 | 38.579
1 | 0.752 | 0.01838 | -0.132 | 40.941
1.5 | 0.812 | 0.01616 | -0.133 | 50.266
2 | 0.872 | 0.01655 | -0.135 | 52.709
2.5 | 0.932 | 0.01695 | -0.137 | 54.963
3 | 0.991 | 0.01739 | -0.138 | 56.981
3.5 | 1.049 | 0.01997 | -0.139 | 52.54
4 | 1.107 | 0.02059 | -0.141 | 53.792
4.5 | 1.164 | 0.0213 | -0.142 | 54.678
5 | 1.22 | 0.02225 | -0.143 | 54.841
5.5 | 1.037 | 0.04491 | -0.084 | 23.092
6 | 1.073 | 0.04815 | -0.08 | 22.275
6.5 | 1.106 | 0.052 | -0.08 | 21.268
7 | 1.133 | 0.05658 | -0.079 | 20.033
7.5 | 1.156 | 0.06107 | -0.079 | 18.927
8 | 1.162 | 0.06663 | -0.062 | 17.441
8.5 | 1.168 | 0.07302 | -0.06 | 15.997
9 | 1.165 | 0.08039 | -0.058 | 14.492
9.5 | 1.152 | 0.08947 | -0.056 | 12.875
10 | 1.128 | 0.09924 | -0.055 | 11.368

## 6. Re 50k Mach 0.25 (2)
BIGFOIL.COM POLAR EXPORT
HL74-351
HL74-351 |  |  |  | Cl Max: | 1.141 | at alpha= | 9.5 | deg
XFOIL ncrit=9 |  |  |  | L/D Max: | 30.0556 | at alpha= | 8 | deg
Re: | 50000 |  |  | Cd Min: | 0.24831 | at alpha= | -20 | deg
Mach: | 0.25 |  |  | Cl=0 at alpha= | 1.4937 | deg
|  |  |  | @ Cl=0.1, Cd= | 0.036023
|  |  |  | @ Cl=0.4, Cd= | 0.04638
|  |  |  | @ Cl=0.6, Cd= | 0.052402
alpha (deg) | Cl | Cd | Cm | Cl/Cd
-20 | -0.5924 | 0.24831 | -0.0033 | -2.3857
-19.5 | -0.5726 | 0.23903 | -0.0046 | -2.3955
-19 | -0.5587 | 0.23347 | -0.0074 | -2.393
-18.5 | -0.5554 | 0.23348 | -0.0121 | -2.3788
-18 | -0.5328 | 0.22166 | -0.0129 | -2.4037
-17.5 | -0.5178 | 0.21531 | -0.0149 | -2.4049
-17 | -0.5173 | 0.21455 | -0.0192 | -2.4111
-16.5 | -0.4944 | 0.20331 | -0.0198 | -2.4318
-16 | -0.4812 | 0.19718 | -0.0216 | -2.4404
-15.5 | -0.4916 | 0.19805 | -0.026 | -2.4822
-15 | -0.4581 | 0.18436 | -0.0251 | -2.4848
-14.5 | -0.4675 | 0.18332 | -0.0287 | -2.5502
-14 | -0.4405 | 0.1724 | -0.0282 | -2.5551
-13.5 | -0.432 | 0.16593 | -0.0294 | -2.6035
-13 | -0.4421 | 0.1635 | -0.0319 | -2.704
-12.5 | -0.4217 | 0.15449 | -0.0315 | -2.7296
-12 | -0.4101 | 0.14723 | -0.0316 | -2.7854
-11.5 | -0.4044 | 0.1409 | -0.0319 | -2.8701
-11 | -0.3998 | 0.13475 | -0.0318 | -2.967
-10.5 | -0.4084 | 0.13025 | -0.0319 | -3.1355
-10 | -0.392 | 0.123 | -0.0298 | -3.187
-9.5 | -0.3864 | 0.11701 | -0.028 | -3.3023
-9 | -0.382 | 0.11153 | -0.0255 | -3.4251
-8.5 | -0.3954 | 0.10782 | -0.0222 | -3.6672
-8 | -0.3804 | 0.1019 | -0.0179 | -3.7331
-7.5 | -0.3686 | 0.09628 | -0.013 | -3.8284
-7 | -0.371 | 0.09208 | -0.0072 | -4.0291
-5 | -0.535 | 0.05315 | -0.035 | -10.0659
-4.5 | -0.4966 | 0.04607 | -0.0352 | -10.7792
-4 | -0.4528 | 0.04041 | -0.0343 | -11.2051
-3.5 | -0.4092 | 0.03653 | -0.0326 | -11.2018
-3 | -0.3633 | 0.03365 | -0.0304 | -10.7964
-2.5 | -0.3196 | 0.03158 | -0.0277 | -10.1203
-2 | -0.277 | 0.03019 | -0.0246 | -9.1752
-1.5 | -0.2307 | 0.02757 | -0.0242 | -8.3678
-1 | -0.1904 | 0.0269 | -0.0138 | -7.0781
-0.5 | -0.1582 | 0.02728 | -0.0128 | -5.7991
0 | -0.1198 | 0.0281 | -0.0128 | -4.2633
0.5 | -0.0796 | 0.02917 | -0.013 | -2.7288
1 | -0.0394 | 0.03043 | -0.0132 | -1.2948
1.5 | 0.0005 | 0.03186 | -0.0134 | 0.015694
2 | 0.0397 | 0.03344 | -0.0136 | 1.1872
2.5 | 0.0782 | 0.03518 | -0.0138 | 2.2229
3 | 0.1945 | 0.03968 | -0.0286 | 4.9017
3.5 | 0.275 | 0.04221 | -0.0357 | 6.515
4 | 0.3432 | 0.04452 | -0.0404 | 7.7089
4.5 | 0.4168 | 0.04693 | -0.0454 | 8.8813
5 | 0.4762 | 0.04912 | -0.048 | 9.6946
5.5 | 0.5514 | 0.05133 | -0.0521 | 10.7423
6 | 0.6203 | 0.05285 | -0.054 | 11.737
6.5 | 0.6853 | 0.05327 | -0.0536 | 12.8647
7 | 0.7913 | 0.04979 | -0.0534 | 15.8927
7.5 | 0.9722 | 0.03415 | -0.0484 | 28.4685
8 | 0.9726 | 0.03236 | -0.0316 | 30.0556
8.5 | 0.9507 | 0.03792 | -0.0225 | 25.0712
9 | 1.0357 | 0.04432 | -0.0229 | 23.3687
9.5 | 1.141 | 0.05435 | -0.0289 | 20.9936
10 | 1.1313 | 0.06059 | -0.021 | 18.6714
10.5 | 1.1078 | 0.06729 | -0.0139 | 16.4631
11 | 1.0749 | 0.07486 | -0.0087 | 14.3588
11.5 | 1.034 | 0.08377 | -0.0065 | 12.3433
12 | 0.9974 | 0.09432 | -0.0076 | 10.5746
12.5 | 0.8997 | 0.1141 | -0.0202 | 7.8852
13.5 | 0.8412 | 0.15177 | -0.0426 | 5.5426
14 | 0.799 | 0.17563 | -0.0627 | 4.5493
14.5 | 0.8142 | 0.18525 | -0.0655 | 4.3951

## 7. Re 50k Mach 0.50 (1)
BIGFOIL.COM POLAR EXPORT
HL74-351
HL74-351 |  |  |  | Cl Max: | 1.364 | at alpha= | 20 | deg
JavaFoil+Calcfoil stall+Eppler ext transition |  |  |  | L/D Max: | 57.343 | at alpha= | 2.5 | deg
Re: | 50000 |  |  | Cd Min: | 0.01593 | at alpha= | -1 | deg
Mach: | 0.5 |  |  | Cl=0 at alpha= | -5.2789 | deg
|  |  |  | @ Cl=0.1, Cd= | 0.041238
|  |  |  | @ Cl=0.4, Cd= | 0.035597
|  |  |  | @ Cl=0.6, Cd= | 0.015992
alpha (deg) | Cl | Cd | Cm | Cl/Cd
-20 | -0.751 | 0.35117 | -0.038 | -2.137
-19.5 | -0.724 | 0.34657 | -0.037 | -2.088
-19 | -0.699 | 0.32361 | -0.037 | -2.161
-18.5 | -0.675 | 0.31354 | -0.038 | -2.153
-18 | -0.651 | 0.30315 | -0.039 | -2.146
-17.5 | -0.626 | 0.29521 | -0.04 | -2.121
-17 | -0.601 | 0.49213 | -0.04 | -1.222
-16.5 | -0.577 | 0.32809 | -0.041 | -1.758
-16 | -0.552 | 0.32173 | -0.042 | -1.716
-15.5 | -0.526 | 0.2684 | -0.039 | -1.959
-15 | -0.501 | 0.27288 | -0.039 | -1.835
-14.5 | -0.476 | 0.27305 | -0.04 | -1.742
-14 | -0.451 | 0.26902 | -0.041 | -1.675
-13.5 | -0.426 | 0.26522 | -0.042 | -1.605
-13 | -0.4 | 0.26156 | -0.043 | -1.531
-12.5 | -0.375 | 0.25627 | -0.044 | -1.463
-12 | -0.35 | 0.25308 | -0.045 | -1.381
-11.5 | -0.324 | 0.24981 | -0.045 | -1.297
-11 | -0.299 | 0.23132 | -0.047 | -1.291
-10.5 | -0.273 | 0.24359 | -0.047 | -1.12
-10 | -0.247 | 0.24085 | -0.048 | -1.026
-9.5 | -0.221 | 0.18053 | -0.042 | -1.223
-9 | -0.195 | 0.32361 | -0.043 | -0.603
-8.5 | -0.281 | 0.09466 | -0.05 | -2.97
-8 | -0.26 | 0.08068 | -0.051 | -3.22
-7.5 | -0.218 | 0.06766 | -0.053 | -3.228
-7 | -0.173 | 0.06011 | -0.054 | -2.878
-6.5 | -0.125 | 0.05448 | -0.055 | -2.292
-6 | -0.075 | 0.05052 | -0.056 | -1.482
-5.5 | -0.023 | 0.04694 | -0.057 | -0.5
-5 | 0.029 | 0.0442 | -0.058 | 0.653
-4.5 | 0.082 | 0.04188 | -0.059 | 1.955
-4 | 0.135 | 0.03999 | -0.06 | 3.386
-3.5 | 0.189 | 0.03848 | -0.061 | 4.919
-3 | 0.243 | 0.03738 | -0.062 | 6.51
-2.5 | 0.298 | 0.03635 | -0.064 | 8.189
-2 | 0.353 | 0.03813 | -0.066 | 9.246
-1.5 | 0.407 | 0.03522 | -0.068 | 11.553
-1 | 0.559 | 0.01593 | -0.142 | 35.068
-0.5 | 0.625 | 0.01603 | -0.144 | 39.005
0 | 0.708 | 0.016 | -0.143 | 44.244
0.5 | 0.773 | 0.01631 | -0.145 | 47.414
1 | 0.84 | 0.01667 | -0.147 | 50.423
1.5 | 0.907 | 0.01713 | -0.149 | 52.963
2 | 0.974 | 0.01756 | -0.15 | 55.482
2.5 | 1.04 | 0.01813 | -0.152 | 57.343
3 | 1.105 | 0.02093 | -0.154 | 52.769
3.5 | 1.169 | 0.0218 | -0.155 | 53.617
4 | 1.232 | 0.02283 | -0.157 | 53.974
4.5 | 1.051 | 0.04213 | -0.092 | 24.95
5 | 1.097 | 0.04536 | -0.092 | 24.191
5.5 | 1.138 | 0.05004 | -0.088 | 22.734
6 | 1.166 | 0.05496 | -0.086 | 21.222
6.5 | 1.174 | 0.06023 | -0.087 | 19.499
7 | 1.132 | 0.07137 | -0.066 | 15.865
7.5 | 0.946 | 0.10204 | -0.055 | 9.268
8 | 0.711 | 0.16457 | -0.052 | 4.32
8.5 | 0.738 | 0.16626 | -0.054 | 4.438
9 | 0.765 | 0.17147 | -0.058 | 4.46
9.5 | 0.793 | 0.19383 | -0.071 | 4.091
10 | 0.82 | 0.2475 | -0.075 | 3.314
10.5 | 0.847 | 0.41488 | -0.077 | 2.042
11 | 0.876 | 0.28478 | -0.085 | 3.076
11.5 | 0.903 | 0.28679 | -0.086 | 3.149
12 | 0.93 | 0.29167 | -0.087 | 3.187
12.5 | 0.957 | 0.27896 | -0.09 | 3.43
13 | 0.984 | 0.28626 | -0.09 | 3.436
13.5 | 1.01 | 0.28296 | -0.091 | 3.569
14 | 1.037 | 0.29144 | -0.092 | 3.557
14.5 | 1.063 | 0.31612 | -0.094 | 3.364
15 | 1.091 | 0.32417 | -0.097 | 3.365
15.5 | 1.121 | 0.3829 | -0.103 | 2.927
16 | 1.148 | 0.34392 | -0.105 | 3.337
16.5 | 1.174 | 0.36368 | -0.107 | 3.228
17 | 1.2 | 0.3703 | -0.107 | 3.241
17.5 | 1.226 | 0.40438 | -0.107 | 3.031
18 | 1.251 | 0.39841 | -0.108 | 3.141
18.5 | 1.278 | 0.41887 | -0.109 | 3.05
19 | 1.304 | 0.41815 | -0.11 | 3.119
19.5 | 1.338 | 0.45467 | -0.119 | 2.942
20 | 1.364 | 0.44934 | -0.12 | 3.036

## 8. Re 50k Mach 0.50 (2)
BIGFOIL.COM POLAR EXPORT
HL74-351
HL74-351 |  |  |  | Cl Max: | 1.0543 | at alpha= | 20 | deg
XFOIL ncrit=9 |  |  |  | L/D Max: | 25.8545 | at alpha= | 7.5 | deg
Re: | 50000 |  |  | Cd Min: | 0.29041 | at alpha= | 20 | deg
Mach: | 0.5 |  |  | Cl=0 at alpha= | 1.6409 | deg
|  |  |  | @ Cl=0.1, Cd= | 0.039062
|  |  |  | @ Cl=0.4, Cd= | 0.049074
|  |  |  | @ Cl=0.6, Cd= | 0.057099
alpha (deg) | Cl | Cd | Cm | Cl/Cd
-20 | -0.6346 | 0.26839 | 0.0009 | -2.3645
-19.5 | -0.6274 | 0.26977 | -0.0047 | -2.3257
-19 | -0.5978 | 0.25264 | -0.0055 | -2.3662
-18.5 | -0.5802 | 0.24585 | -0.0086 | -2.36
-18 | -0.5746 | 0.24601 | -0.0137 | -2.3357
-17.5 | -0.5463 | 0.23147 | -0.0146 | -2.3601
-17 | -0.53 | 0.2249 | -0.0174 | -2.3566
-16.5 | -0.5304 | 0.22575 | -0.0223 | -2.3495
-16 | -0.4968 | 0.21026 | -0.0223 | -2.3628
-15.5 | -0.4927 | 0.20775 | -0.026 | -2.3716
-15 | -0.4671 | 0.19648 | -0.0266 | -2.3773
-14.5 | -0.4645 | 0.19292 | -0.0298 | -2.4077
-14 | -0.4464 | 0.18481 | -0.0307 | -2.4155
-13.5 | -0.4278 | 0.17624 | -0.0315 | -2.4274
-13 | -0.4218 | 0.17063 | -0.0333 | -2.472
-12.5 | -0.4234 | 0.16695 | -0.0348 | -2.5361
-12 | -0.407 | 0.15866 | -0.0349 | -2.5652
-11.5 | -0.4018 | 0.15267 | -0.0352 | -2.6318
-11 | -0.3808 | 0.14376 | -0.0342 | -2.6489
-10.5 | -0.3826 | 0.13907 | -0.0336 | -2.7511
-10 | -0.3644 | 0.13119 | -0.0322 | -2.7777
-9.5 | -0.3599 | 0.12536 | -0.0305 | -2.8709
-9 | -0.3522 | 0.11939 | -0.0281 | -2.95
-8.5 | -0.3581 | 0.1153 | -0.0245 | -3.1058
-8 | -0.3402 | 0.10833 | -0.0211 | -3.1404
-7.5 | -0.337 | 0.103 | -0.0172 | -3.2718
-7 | -0.3461 | 0.09869 | -0.0123 | -3.5069
-6.5 | -0.3592 | 0.09406 | -0.0081 | -3.8188
-6 | -0.4864 | 0.08776 | -0.0162 | -5.5424
-5.5 | -0.5336 | 0.07818 | -0.0237 | -6.8253
-5 | -0.5546 | 0.06931 | -0.0274 | -8.0017
-4.5 | -0.555 | 0.06072 | -0.0302 | -9.1403
-4 | -0.5336 | 0.05277 | -0.0326 | -10.1118
-3.5 | -0.4964 | 0.04609 | -0.0336 | -10.7702
-3 | -0.4499 | 0.04106 | -0.0333 | -10.9571
-2.5 | -0.3973 | 0.03732 | -0.0318 | -10.6458
-2 | -0.3462 | 0.03475 | -0.0291 | -9.9626
-1.5 | -0.2958 | 0.03316 | -0.0256 | -8.9204
-1 | -0.2454 | 0.03153 | -0.0239 | -7.7831
-0.5 | -0.2376 | 0.02986 | -0.0057 | -7.9571
0 | -0.1621 | 0.03039 | -0.0111 | -5.334
0.5 | -0.119 | 0.0313 | -0.0111 | -3.8019
1 | -0.0735 | 0.03257 | -0.0115 | -2.2567
1.5 | -0.0281 | 0.0341 | -0.012 | -0.82405
2 | 0.0716 | 0.03818 | -0.0229 | 1.8753
2.5 | 0.1647 | 0.04107 | -0.0318 | 4.0102
3 | 0.2425 | 0.04346 | -0.0375 | 5.5798
3.5 | 0.3213 | 0.0461 | -0.0429 | 6.9696
4 | 0.3813 | 0.0484 | -0.0452 | 7.8781
4.5 | 0.4576 | 0.05115 | -0.0493 | 8.9462
5 | 0.5097 | 0.05379 | -0.05 | 9.4757
5.5 | 0.5674 | 0.05656 | -0.051 | 10.0318
6 | 0.6466 | 0.05787 | -0.0518 | 11.1733
6.5 | 0.7117 | 0.05944 | -0.0509 | 11.9734
7 | 0.7772 | 0.05893 | -0.0465 | 13.1885
7.5 | 0.9879 | 0.03821 | -0.0254 | 25.8545
8 | 0.97 | 0.04338 | -0.0163 | 22.3605
8.5 | 0.9854 | 0.04938 | -0.0107 | 19.9554
9 | 1.0073 | 0.05695 | -0.0074 | 17.6874
9.5 | 0.9851 | 0.06634 | -0.006 | 14.8493
10 | 0.9509 | 0.07721 | -0.0076 | 12.3158
10.5 | 0.9068 | 0.09068 | -0.0136 | 10
11 | 0.867 | 0.10627 | -0.0228 | 8.1585
11.5 | 0.8441 | 0.12173 | -0.0318 | 6.9342
12 | 0.8339 | 0.13532 | -0.0393 | 6.1624
12.5 | 0.8317 | 0.14765 | -0.0458 | 5.6329
13 | 0.8354 | 0.15914 | -0.0517 | 5.2495
13.5 | 0.8504 | 0.17024 | -0.0559 | 4.9953
14 | 0.8474 | 0.19199 | -0.0717 | 4.4138
14.5 | 0.8625 | 0.20202 | -0.0763 | 4.2694
15 | 0.8619 | 0.20701 | -0.0819 | 4.1636
15.5 | 0.8863 | 0.21744 | -0.0852 | 4.0761
16 | 0.9095 | 0.22733 | -0.0885 | 4.0008
16.5 | 0.9239 | 0.23407 | -0.093 | 3.9471
17 | 0.9363 | 0.24067 | -0.0983 | 3.8904
17.5 | 0.9601 | 0.25091 | -0.102 | 3.8265
18 | 0.9858 | 0.26182 | -0.1052 | 3.7652
18.5 | 0.9956 | 0.2657 | -0.1115 | 3.7471
19 | 1.0153 | 0.27424 | -0.1162 | 3.7022
19.5 | 1.0466 | 0.28916 | -0.1184 | 3.6194
20 | 1.0543 | 0.29041 | -0.126 | 3.6304

## 9. Re 100k Mach 0.00 (1)
BIGFOIL.COM POLAR EXPORT
HL74-351
HL74-351 |  |  |  | Cl Max: | 1.434 | at alpha= | 8 | deg
JavaFoil+Calcfoil stall+Eppler ext transition |  |  |  | L/D Max: | 78.211 | at alpha= | 3.5 | deg
Re: | 100000 |  |  | Cd Min: | 0.01125 | at alpha= | 0 | deg
Mach: | 0 |  |  | Cl=0 at alpha= | -5.2717 | deg
|  |  |  | @ Cl=0.1, Cd= | 0.037027
|  |  |  | @ Cl=0.4, Cd= | 0.018304
|  |  |  | @ Cl=0.6, Cd= | 0.011313
alpha (deg) | Cl | Cd | Cm | Cl/Cd
-19.5 | -0.4 | 0.29261 | -0.021 | -1.368
-19 | -0.416 | 0.2752 | -0.022 | -1.51
-18.5 | -0.431 | 0.2571 | -0.023 | -1.676
-18 | -0.446 | 0.24099 | -0.024 | -1.849
-17.5 | -0.46 | 0.22502 | -0.024 | -2.043
-17 | -0.473 | 0.20836 | -0.025 | -2.271
-16.5 | -0.485 | 0.19474 | -0.026 | -2.491
-16 | -0.496 | 0.18128 | -0.027 | -2.735
-15.5 | -0.504 | 0.16808 | -0.028 | -3.001
-15 | -0.511 | 0.15624 | -0.029 | -3.27
-14.5 | -0.515 | 0.14463 | -0.03 | -3.558
-14 | -0.515 | 0.13298 | -0.031 | -3.875
-13.5 | -0.513 | 0.12357 | -0.032 | -4.15
-13 | -0.507 | 0.11442 | -0.034 | -4.428
-12.5 | -0.497 | 0.10594 | -0.035 | -4.689
-12 | -0.483 | 0.09857 | -0.037 | -4.9
-11.5 | -0.465 | 0.09024 | -0.038 | -5.154
-11 | -0.443 | 0.08676 | -0.04 | -5.109
-10.5 | -0.418 | 0.08012 | -0.041 | -5.212
-10 | -0.388 | 0.07417 | -0.041 | -5.234
-9.5 | -0.356 | 0.0697 | -0.042 | -5.102
-9 | -0.32 | 0.06478 | -0.043 | -4.942
-8.5 | -0.282 | 0.05951 | -0.044 | -4.74
-8 | -0.242 | 0.05598 | -0.045 | -4.318
-7.5 | -0.199 | 0.05244 | -0.046 | -3.792
-7 | -0.155 | 0.04917 | -0.047 | -3.157
-6.5 | -0.111 | 0.04636 | -0.048 | -2.392
-6 | -0.066 | 0.0439 | -0.049 | -1.503
-5.5 | -0.021 | 0.04161 | -0.05 | -0.495
-5 | 0.025 | 0.03961 | -0.051 | 0.636
-4.5 | 0.071 | 0.03799 | -0.052 | 1.877
-4 | 0.118 | 0.03643 | -0.053 | 3.231
-3.5 | 0.164 | 0.03502 | -0.054 | 4.693
-3 | 0.211 | 0.03405 | -0.055 | 6.201
-2.5 | 0.258 | 0.03311 | -0.057 | 7.797
-2 | 0.306 | 0.03378 | -0.058 | 9.046
-1.5 | 0.429 | 0.01353 | -0.122 | 31.744
-1 | 0.492 | 0.0114 | -0.125 | 43.193
-0.5 | 0.539 | 0.01161 | -0.124 | 46.414
0 | 0.613 | 0.01125 | -0.126 | 54.523
0.5 | 0.67 | 0.01308 | -0.127 | 51.261
1 | 0.729 | 0.01335 | -0.129 | 54.592
1.5 | 0.787 | 0.01187 | -0.13 | 66.29
2 | 0.845 | 0.01212 | -0.132 | 69.698
2.5 | 0.903 | 0.01237 | -0.133 | 72.934
3 | 0.96 | 0.01268 | -0.135 | 75.682
3.5 | 1.017 | 0.013 | -0.136 | 78.211
4 | 1.073 | 0.01687 | -0.137 | 63.619
4.5 | 1.129 | 0.01743 | -0.139 | 64.794
5 | 1.184 | 0.01801 | -0.14 | 65.75
5.5 | 1.238 | 0.01871 | -0.14 | 66.156
6 | 1.287 | 0.01944 | -0.141 | 66.223
6.5 | 1.331 | 0.02077 | -0.142 | 64.105
7 | 1.115 | 0.04863 | -0.084 | 22.932
7.5 | 1.405 | 0.02327 | -0.145 | 60.387
8 | 1.434 | 0.02405 | -0.146 | 59.624
8.5 | 1.177 | 0.0611 | -0.077 | 19.259
9 | 1.181 | 0.0672 | -0.06 | 17.568
9.5 | 1.187 | 0.07262 | -0.059 | 16.342
10 | 1.187 | 0.07886 | -0.059 | 15.052
10.5 | 1.182 | 0.08517 | -0.058 | 13.873
11 | 1.17 | 0.09219 | -0.057 | 12.696
11.5 | 1.154 | 0.09991 | -0.057 | 11.548
12 | 1.132 | 0.10921 | -0.056 | 10.369
12.5 | 1.106 | 0.11874 | -0.056 | 9.319
13 | 1.077 | 0.12777 | -0.056 | 8.428

## 10. Re 100k Mach 0.00 (2)
BIGFOIL.COM POLAR EXPORT
HL74-351
HL74-351 |  |  |  | Cl Max: | 1.193 | at alpha= | 10.5 | deg
XFOIL ncrit=9 |  |  |  | L/D Max: | 57.0859 | at alpha= | 6.5 | deg
Re: | 100000 |  |  | Cd Min: | 0.18449 | at alpha= | 15.5 | deg
Mach: | 0 |  |  | Cl=0 at alpha= | -0.87664 | deg
|  |  |  | @ Cl=0.1, Cd= | 0.023338
|  |  |  | @ Cl=0.4, Cd= | 0.025669
|  |  |  | @ Cl=0.6, Cd= | 0.024876
alpha (deg) | Cl | Cd | Cm | Cl/Cd
-11 | -0.4341 | 0.12619 | -0.0403 | -3.4401
-10.5 | -0.4194 | 0.1177 | -0.0381 | -3.5633
-10 | -0.4203 | 0.11168 | -0.0387 | -3.7634
-9.5 | -0.4604 | 0.10595 | -0.0448 | -4.3454
-9 | -0.4325 | 0.09877 | -0.0389 | -4.3789
-8.5 | -0.4825 | 0.09298 | -0.0416 | -5.1893
-8 | -0.5277 | 0.08726 | -0.0408 | -6.0474
-7.5 | -0.5257 | 0.08199 | -0.0338 | -6.4118
-7 | -0.5698 | 0.07611 | -0.0338 | -7.4865
-6.5 | -0.5759 | 0.06979 | -0.0306 | -8.2519
-6 | -0.5785 | 0.06326 | -0.0299 | -9.1448
-5.5 | -0.571 | 0.0569 | -0.0299 | -10.0351
-4.5 | -0.4161 | 0.03607 | -0.0427 | -11.5359
-4 | -0.3468 | 0.03163 | -0.0453 | -10.9643
-3.5 | -0.2763 | 0.02874 | -0.0476 | -9.6138
-3 | -0.2147 | 0.02664 | -0.0491 | -8.0593
-2.5 | -0.1561 | 0.02525 | -0.05 | -6.1822
-2 | -0.1019 | 0.02376 | -0.0505 | -4.2887
-1.5 | -0.0909 | 0.0226 | -0.0384 | -4.0221
-1 | -0.0451 | 0.02252 | -0.0347 | -2.0027
-0.5 | 0.1377 | 0.02355 | -0.0602 | 5.8471
0 | 0.1696 | 0.02351 | -0.0587 | 7.214
0.5 | 0.2147 | 0.02389 | -0.0589 | 8.987
1 | 0.2643 | 0.02459 | -0.0597 | 10.7483
1.5 | 0.3208 | 0.02523 | -0.0613 | 12.715
2 | 0.3841 | 0.02561 | -0.0634 | 14.998
2.5 | 0.4493 | 0.02585 | -0.0656 | 17.381
3 | 0.5175 | 0.02588 | -0.0678 | 19.9961
4.5 | 0.7822 | 0.02266 | -0.0816 | 34.519
5 | 0.8708 | 0.02081 | -0.085 | 41.8453
5.5 | 0.9399 | 0.01967 | -0.0855 | 47.7834
6 | 0.9891 | 0.01839 | -0.0815 | 53.7847
6.5 | 1.0167 | 0.01781 | -0.0739 | 57.0859
7 | 1.02 | 0.01857 | -0.0627 | 54.9273
7.5 | 0.998 | 0.02172 | -0.0495 | 45.9484
8 | 0.9775 | 0.02631 | -0.0385 | 37.1532
8.5 | 0.9788 | 0.03056 | -0.031 | 32.0288
9 | 1.0386 | 0.03529 | -0.0318 | 29.4304
9.5 | 1.1188 | 0.04049 | -0.035 | 27.6315
10 | 1.1718 | 0.04646 | -0.0359 | 25.2217
10.5 | 1.193 | 0.05293 | -0.0313 | 22.5392
11 | 1.1679 | 0.05909 | -0.021 | 19.7648
11.5 | 1.1339 | 0.06642 | -0.0127 | 17.0717
12 | 1.0984 | 0.07436 | -0.0076 | 14.7714
12.5 | 1.0633 | 0.08384 | -0.0056 | 12.6825
13 | 1.0157 | 0.09378 | -0.0064 | 10.8307
13.5 | 0.936 | 0.11028 | -0.0157 | 8.4875
14.5 | 0.8426 | 0.16629 | -0.0479 | 5.0671
15 | 0.8301 | 0.17599 | -0.055 | 4.7167
15.5 | 0.8448 | 0.18449 | -0.0569 | 4.5791

## 11. Re 100k Mach 0.10 (1)
BIGFOIL.COM POLAR EXPORT
HL74-351
HL74-351 |  |  |  | Cl Max: | 1.41 | at alpha= | 7.5 | deg
JavaFoil+Calcfoil stall+Eppler ext transition |  |  |  | L/D Max: | 75.888 | at alpha= | 3 | deg
Re: | 100000 |  |  | Cd Min: | 0.01128 | at alpha= | 0 | deg
Mach: | 0.1 |  |  | Cl=0 at alpha= | -5.2717 | deg
|  |  |  | @ Cl=0.1, Cd= | 0.037054
|  |  |  | @ Cl=0.4, Cd= | 0.018729
|  |  |  | @ Cl=0.6, Cd= | 0.011356
alpha (deg) | Cl | Cd | Cm | Cl/Cd
-19 | -0.375 | 0.29924 | -0.022 | -1.253
-18.5 | -0.392 | 0.28077 | -0.022 | -1.398
-18 | -0.41 | 0.25627 | -0.023 | -1.599
-17.5 | -0.427 | 0.24206 | -0.024 | -1.763
-17 | -0.443 | 0.22265 | -0.025 | -1.989
-16.5 | -0.458 | 0.20365 | -0.026 | -2.248
-16 | -0.471 | 0.19109 | -0.026 | -2.466
-15.5 | -0.483 | 0.1748 | -0.028 | -2.763
-15 | -0.492 | 0.16005 | -0.029 | -3.077
-14.5 | -0.499 | 0.14796 | -0.03 | -3.373
-14 | -0.503 | 0.13614 | -0.031 | -3.692
-13.5 | -0.503 | 0.12618 | -0.032 | -3.983
-13 | -0.499 | 0.1164 | -0.034 | -4.285
-12.5 | -0.491 | 0.10806 | -0.035 | -4.544
-12 | -0.479 | 0.09969 | -0.037 | -4.804
-11.5 | -0.463 | 0.09236 | -0.038 | -5.008
-11 | -0.442 | 0.08616 | -0.04 | -5.129
-10.5 | -0.417 | 0.08116 | -0.041 | -5.14
-10 | -0.388 | 0.07477 | -0.042 | -5.195
-9.5 | -0.356 | 0.06987 | -0.042 | -5.099
-9 | -0.321 | 0.06525 | -0.043 | -4.919
-8.5 | -0.283 | 0.05953 | -0.044 | -4.755
-8 | -0.243 | 0.0561 | -0.045 | -4.326
-7.5 | -0.2 | 0.05266 | -0.046 | -3.792
-7 | -0.156 | 0.0493 | -0.047 | -3.162
-6.5 | -0.111 | 0.04645 | -0.048 | -2.398
-6 | -0.066 | 0.04397 | -0.049 | -1.508
-5.5 | -0.021 | 0.04163 | -0.05 | -0.497
-5 | 0.025 | 0.03961 | -0.051 | 0.639
-4.5 | 0.072 | 0.03801 | -0.052 | 1.885
-4 | 0.118 | 0.03644 | -0.053 | 3.246
-3.5 | 0.165 | 0.03503 | -0.054 | 4.715
-3 | 0.212 | 0.03406 | -0.055 | 6.23
-2.5 | 0.259 | 0.03312 | -0.057 | 7.832
-2 | 0.307 | 0.03381 | -0.059 | 9.083
-1.5 | 0.432 | 0.01354 | -0.123 | 31.875
-1 | 0.495 | 0.01136 | -0.126 | 43.533
-0.5 | 0.542 | 0.01163 | -0.125 | 46.6
0 | 0.616 | 0.01128 | -0.126 | 54.625
0.5 | 0.674 | 0.01311 | -0.128 | 51.384
1 | 0.732 | 0.01341 | -0.129 | 54.597
1.5 | 0.791 | 0.01188 | -0.131 | 66.555
2 | 0.849 | 0.01212 | -0.132 | 70.071
2.5 | 0.907 | 0.01243 | -0.134 | 72.98
3 | 0.965 | 0.01271 | -0.135 | 75.888
3.5 | 1.022 | 0.01634 | -0.137 | 62.547
4 | 1.079 | 0.0169 | -0.138 | 63.84
4.5 | 1.135 | 0.01751 | -0.139 | 64.78
5 | 1.19 | 0.01813 | -0.14 | 65.613
5.5 | 1.244 | 0.01882 | -0.141 | 66.073
6 | 1.293 | 0.01957 | -0.141 | 66.072
6.5 | 1.09 | 0.04514 | -0.085 | 24.135
7 | 1.118 | 0.04916 | -0.083 | 22.741
7.5 | 1.41 | 0.02306 | -0.145 | 61.14
8 | 1.172 | 0.05528 | -0.088 | 21.2
8.5 | 1.177 | 0.06259 | -0.077 | 18.806
9 | 1.18 | 0.06787 | -0.061 | 17.385
9.5 | 1.184 | 0.07365 | -0.059 | 16.074
10 | 1.181 | 0.07952 | -0.059 | 14.858
10.5 | 1.173 | 0.08655 | -0.058 | 13.551
11 | 1.158 | 0.09422 | -0.057 | 12.291
11.5 | 1.137 | 0.10243 | -0.057 | 11.105
12 | 1.111 | 0.11209 | -0.056 | 9.915
12.5 | 1.081 | 0.12245 | -0.056 | 8.827

## 12. Re 100k Mach 0.10 (2)
BIGFOIL.COM POLAR EXPORT
HL74-351
HL74-351 |  |  |  | Cl Max: | 1.1846 | at alpha= | 10.5 | deg
XFOIL ncrit=9 |  |  |  | L/D Max: | 56.6054 | at alpha= | 6.5 | deg
Re: | 100000 |  |  | Cd Min: | 0.18538 | at alpha= | 15.5 | deg
Mach: | 0.1 |  |  | Cl=0 at alpha= | -0.7829 | deg
|  |  |  | @ Cl=0.1, Cd= | 0.023273
|  |  |  | @ Cl=0.4, Cd= | 0.025743
|  |  |  | @ Cl=0.6, Cd= | 0.025612
alpha (deg) | Cl | Cd | Cm | Cl/Cd
-11 | -0.4361 | 0.12702 | -0.041 | -3.4333
-10.5 | -0.4152 | 0.11828 | -0.0377 | -3.5103
-10 | -0.4209 | 0.1123 | -0.0393 | -3.748
-9.5 | -0.4628 | 0.10672 | -0.0455 | -4.3366
-9 | -0.4316 | 0.09935 | -0.0392 | -4.3442
-8.5 | -0.486 | 0.09374 | -0.0423 | -5.1846
-8 | -0.4729 | 0.08764 | -0.0363 | -5.3959
-7.5 | -0.5209 | 0.08289 | -0.0335 | -6.2842
-7 | -0.5766 | 0.07711 | -0.0347 | -7.4776
-6.5 | -0.5741 | 0.0708 | -0.0302 | -8.1088
-6 | -0.5786 | 0.06422 | -0.0295 | -9.0097
-5.5 | -0.5706 | 0.05764 | -0.0299 | -9.8994
-4.5 | -0.4171 | 0.03648 | -0.0434 | -11.4337
-4 | -0.3489 | 0.0319 | -0.0458 | -10.9373
-3.5 | -0.277 | 0.02891 | -0.0483 | -9.5815
-3 | -0.2136 | 0.02679 | -0.0499 | -7.9731
-2.5 | -0.155 | 0.02536 | -0.0508 | -6.112
-2 | -0.1005 | 0.02398 | -0.0512 | -4.191
-1.5 | -0.0888 | 0.02266 | -0.0394 | -3.9188
-1 | -0.048 | 0.02261 | -0.0345 | -2.123
0 | 0.1731 | 0.0236 | -0.0594 | 7.3347
1 | 0.2656 | 0.02467 | -0.0599 | 10.7661
1.5 | 0.3213 | 0.02533 | -0.0613 | 12.6846
2 | 0.3853 | 0.02569 | -0.0636 | 14.9981
2.5 | 0.4512 | 0.02593 | -0.0658 | 17.4007
3 | 0.52 | 0.02595 | -0.0681 | 20.0385
4 | 0.6644 | 0.02534 | -0.0728 | 26.2194
4.5 | 0.7941 | 0.02242 | -0.083 | 35.4193
5 | 0.8787 | 0.02073 | -0.0856 | 42.3878
5.5 | 0.9503 | 0.01953 | -0.0864 | 48.6585
6 | 0.9898 | 0.01847 | -0.0806 | 53.5896
6.5 | 1.0155 | 0.01794 | -0.0725 | 56.6054
7 | 1.0177 | 0.01881 | -0.0611 | 54.1042
7.5 | 0.9945 | 0.02211 | -0.0479 | 44.9796
8 | 0.9752 | 0.02674 | -0.0372 | 36.4697
8.5 | 0.9785 | 0.03099 | -0.03 | 31.5747
9 | 1.0419 | 0.03573 | -0.0311 | 29.1604
9.5 | 1.1205 | 0.04113 | -0.0339 | 27.2429
10 | 1.1672 | 0.04689 | -0.0338 | 24.8923
10.5 | 1.1846 | 0.05339 | -0.0287 | 22.1877
11 | 1.1584 | 0.05954 | -0.0188 | 19.4558
11.5 | 1.1225 | 0.06685 | -0.011 | 16.7913
12 | 1.0842 | 0.07492 | -0.0065 | 14.4714
12.5 | 1.0432 | 0.08434 | -0.0052 | 12.369
13 | 1.0243 | 0.09479 | -0.006 | 10.806
13.5 | 0.9467 | 0.1093 | -0.0141 | 8.6615
14 | 0.8716 | 0.13729 | -0.0322 | 6.3486
14.5 | 0.8393 | 0.16741 | -0.0492 | 5.0134
15 | 0.8296 | 0.17694 | -0.0558 | 4.6886
15.5 | 0.8523 | 0.18538 | -0.0562 | 4.5976

## 13. Re 100k Mach 0.25 (1)
BIGFOIL.COM POLAR EXPORT
HL74-351
HL74-351 |  |  |  | Cl Max: | 1.43 | at alpha= | 7.5 | deg
JavaFoil+Calcfoil stall+Eppler ext transition |  |  |  | L/D Max: | 76.782 | at alpha= | 3 | deg
Re: | 100000 |  |  | Cd Min: | 0.01139 | at alpha= | 0 | deg
Mach: | 0.25 |  |  | Cl=0 at alpha= | -5.2766 | deg
|  |  |  | @ Cl=0.1, Cd= | 0.037262
|  |  |  | @ Cl=0.4, Cd= | 0.020586
|  |  |  | @ Cl=0.6, Cd= | 0.011549
alpha (deg) | Cl | Cd | Cm | Cl/Cd
-17 | -0.118 | 0.69582 | -0.027 | -0.17
-16.5 | -0.19 | 0.43691 | -0.026 | -0.435
-16 | -0.242 | 0.33493 | -0.027 | -0.721
-15.5 | -0.286 | 0.27541 | -0.027 | -1.039
-15 | -0.325 | 0.23297 | -0.027 | -1.397
-14.5 | -0.36 | 0.19918 | -0.028 | -1.808
-14 | -0.389 | 0.17252 | -0.029 | -2.257
-13.5 | -0.413 | 0.15244 | -0.031 | -2.707
-13 | -0.43 | 0.13675 | -0.032 | -3.141
-12.5 | -0.44 | 0.12308 | -0.034 | -3.572
-12 | -0.443 | 0.11076 | -0.036 | -3.997
-11.5 | -0.439 | 0.10102 | -0.038 | -4.342
-11 | -0.428 | 0.09176 | -0.04 | -4.662
-10.5 | -0.41 | 0.08354 | -0.042 | -4.912
-10 | -0.387 | 0.07912 | -0.043 | -4.89
-9.5 | -0.358 | 0.07265 | -0.043 | -4.93
-9 | -0.325 | 0.06698 | -0.044 | -4.852
-8.5 | -0.288 | 0.06265 | -0.045 | -4.596
-8 | -0.248 | 0.05719 | -0.046 | -4.332
-7.5 | -0.204 | 0.05353 | -0.047 | -3.813
-7 | -0.16 | 0.04979 | -0.049 | -3.205
-6.5 | -0.114 | 0.04693 | -0.05 | -2.432
-6 | -0.068 | 0.04414 | -0.051 | -1.54
-5.5 | -0.021 | 0.04186 | -0.052 | -0.507
-5 | 0.026 | 0.03982 | -0.052 | 0.653
-4.5 | 0.074 | 0.03813 | -0.053 | 1.93
-4 | 0.121 | 0.03656 | -0.054 | 3.323
-3.5 | 0.17 | 0.03513 | -0.056 | 4.829
-3 | 0.218 | 0.03415 | -0.057 | 6.383
-2.5 | 0.267 | 0.03322 | -0.058 | 8.024
-2 | 0.316 | 0.03398 | -0.06 | 9.286
-1.5 | 0.443 | 0.01373 | -0.126 | 32.275
-1 | 0.503 | 0.01218 | -0.128 | 41.265
-0.5 | 0.556 | 0.01176 | -0.128 | 47.254
0 | 0.633 | 0.01139 | -0.13 | 55.623
0.5 | 0.692 | 0.01335 | -0.131 | 51.841
1 | 0.752 | 0.01365 | -0.133 | 55.116
1.5 | 0.812 | 0.01202 | -0.134 | 67.6
2 | 0.872 | 0.0123 | -0.136 | 70.919
2.5 | 0.932 | 0.01256 | -0.138 | 74.16
3 | 0.991 | 0.0129 | -0.139 | 76.782
3.5 | 1.049 | 0.01664 | -0.14 | 63.073
4 | 1.107 | 0.01729 | -0.142 | 64.039
4.5 | 1.164 | 0.01791 | -0.143 | 65.025
5 | 1.22 | 0.0187 | -0.144 | 65.268
5.5 | 1.275 | 0.01935 | -0.145 | 65.914
6 | 1.324 | 0.02016 | -0.145 | 65.695
6.5 | 1.366 | 0.02149 | -0.147 | 63.564
7 | 1.136 | 0.05048 | -0.082 | 22.508
7.5 | 1.43 | 0.02404 | -0.149 | 59.466
8 | 1.172 | 0.05907 | -0.081 | 19.837
8.5 | 1.169 | 0.06529 | -0.062 | 17.899
9 | 1.166 | 0.07152 | -0.06 | 16.297
9.5 | 1.152 | 0.07908 | -0.059 | 14.571
10 | 1.129 | 0.08687 | -0.058 | 12.991
10.5 | 1.094 | 0.09637 | -0.057 | 11.35
11 | 1.048 | 0.10686 | -0.056 | 9.81
11.5 | 0.992 | 0.12123 | -0.055 | 8.187
12 | 0.927 | 0.13503 | -0.054 | 6.866
12.5 | 0.853 | 0.15645 | -0.053 | 5.455

## 14. Re 100k Mach 0.25 (2)
BIGFOIL.COM POLAR EXPORT
HL74-351
HL74-351 |  |  |  | Cl Max: | 1.1334 | at alpha= | 10 | deg
XFOIL ncrit=9 |  |  |  | L/D Max: | 54.6846 | at alpha= | 6.5 | deg
Re: | 100000 |  |  | Cd Min: | 0.2452 | at alpha= | -19.5 | deg
Mach: | 0.25 |  |  | Cl=0 at alpha= | -0.88863 | deg
|  |  |  | @ Cl=0.1, Cd= | 0.023904
|  |  |  | @ Cl=0.4, Cd= | 0.025849
|  |  |  | @ Cl=0.6, Cd= | 0.02607
alpha (deg) | Cl | Cd | Cm | Cl/Cd
-20 | -0.5873 | 0.24501 | -0.0021 | -2.397
-19.5 | -0.5838 | 0.2452 | -0.0073 | -2.3809
-19 | -0.5585 | 0.23045 | -0.0071 | -2.4235
-18.5 | -0.5428 | 0.22375 | -0.009 | -2.4259
-18 | -0.5287 | 0.21758 | -0.0113 | -2.4299
-17.5 | -0.5154 | 0.2115 | -0.0139 | -2.4369
-17 | -0.5061 | 0.20672 | -0.0177 | -2.4482
-16.5 | -0.507 | 0.20495 | -0.0224 | -2.4738
-16 | -0.4829 | 0.19296 | -0.0222 | -2.5026
-15.5 | -0.4671 | 0.18595 | -0.023 | -2.512
-15 | -0.4568 | 0.17988 | -0.0251 | -2.5395
-14.5 | -0.4644 | 0.17752 | -0.0301 | -2.616
-14 | -0.4396 | 0.16675 | -0.029 | -2.6363
-13.5 | -0.429 | 0.16039 | -0.0302 | -2.6747
-13 | -0.4336 | 0.15602 | -0.0339 | -2.7791
-12.5 | -0.4513 | 0.15261 | -0.0398 | -2.9572
-12 | -0.4108 | 0.14072 | -0.0344 | -2.9193
-11.5 | -0.4166 | 0.13534 | -0.0376 | -3.0782
-11 | -0.4288 | 0.1288 | -0.0412 | -3.3292
-10.5 | -0.4041 | 0.12114 | -0.0377 | -3.3358
-10 | -0.4324 | 0.11633 | -0.0432 | -3.717
-9.5 | -0.4076 | 0.10827 | -0.0386 | -3.7647
-9 | -0.445 | 0.10311 | -0.043 | -4.3158
-8.5 | -0.426 | 0.09584 | -0.0381 | -4.4449
-8 | -0.4741 | 0.09129 | -0.0383 | -5.1933
-7.5 | -0.5415 | 0.08722 | -0.0369 | -6.2084
-7 | -0.5313 | 0.0816 | -0.0291 | -6.511
-5.5 | -0.5634 | 0.06183 | -0.0297 | -9.1121
-4.5 | -0.4192 | 0.03857 | -0.0474 | -10.8686
-4 | -0.354 | 0.03335 | -0.0494 | -10.6147
-3.5 | -0.2864 | 0.02998 | -0.0508 | -9.553
-3 | -0.221 | 0.02764 | -0.0522 | -7.9957
-2.5 | -0.1576 | 0.02606 | -0.0532 | -6.0476
-2 | -0.0961 | 0.02476 | -0.0545 | -3.8813
-1.5 | -0.0745 | 0.02292 | -0.0446 | -3.2504
-1 | -0.048 | 0.02319 | -0.0361 | -2.0699
-0.5 | 0.1675 | 0.02423 | -0.066 | 6.9129
0 | 0.1993 | 0.02411 | -0.0643 | 8.2663
0.5 | 0.2368 | 0.02435 | -0.0631 | 9.7248
1 | 0.2815 | 0.02502 | -0.0628 | 11.251
1.5 | 0.3376 | 0.02563 | -0.0639 | 13.1721
2 | 0.4059 | 0.02587 | -0.0664 | 15.69
2.5 | 0.4753 | 0.026 | -0.0688 | 18.2808
3 | 0.5328 | 0.02643 | -0.0691 | 20.1589
3.5 | 0.6149 | 0.02599 | -0.0728 | 23.6591
4 | 0.6586 | 0.0266 | -0.0704 | 24.7594
4.5 | 0.7813 | 0.02383 | -0.0784 | 32.7864
5 | 0.8858 | 0.02134 | -0.0831 | 41.5089
5.5 | 0.9494 | 0.02029 | -0.0817 | 46.7915
6 | 0.9968 | 0.01885 | -0.0762 | 52.8806
6.5 | 1.0144 | 0.01855 | -0.0661 | 54.6846
7 | 1.0058 | 0.02025 | -0.0531 | 49.6691
7.5 | 0.9796 | 0.02421 | -0.0406 | 40.4626
8 | 0.9679 | 0.02878 | -0.0314 | 33.631
8.5 | 0.9831 | 0.03342 | -0.0258 | 29.4165
9 | 1.0584 | 0.03832 | -0.0273 | 27.62
9.5 | 1.1177 | 0.04434 | -0.0268 | 25.2075
10 | 1.1334 | 0.04967 | -0.0219 | 22.8186
10.5 | 1.1297 | 0.05577 | -0.0158 | 20.2564
11 | 1.1031 | 0.0626 | -0.0093 | 17.6214
11.5 | 1.0644 | 0.07069 | -0.0052 | 15.0573
12 | 1.0207 | 0.08025 | -0.0046 | 12.719
12.5 | 0.9735 | 0.09197 | -0.0079 | 10.585
13 | 0.9273 | 0.10628 | -0.0152 | 8.7251
13.5 | 0.8945 | 0.12191 | -0.024 | 7.3374
14 | 0.8567 | 0.14769 | -0.0395 | 5.8007
14.5 | 0.8245 | 0.17347 | -0.0561 | 4.753
15 | 0.8315 | 0.18165 | -0.0598 | 4.5775

## 15. Re 100k Mach 0.50 (1)
BIGFOIL.COM POLAR EXPORT
HL74-351
HL74-351 |  |  |  | Cl Max: | 1.365 | at alpha= | 20 | deg
JavaFoil+Calcfoil stall+Eppler ext transition |  |  |  | L/D Max: | 77.465 | at alpha= | 2.5 | deg
Re: | 100000 |  |  | Cd Min: | 0.01184 | at alpha= | 0 | deg
Mach: | 0.5 |  |  | Cl=0 at alpha= | -5.2789 | deg
|  |  |  | @ Cl=0.1, Cd= | 0.038089
|  |  |  | @ Cl=0.4, Cd= | 0.032711
|  |  |  | @ Cl=0.6, Cd= | 0.012674
alpha (deg) | Cl | Cd | Cm | Cl/Cd
-20 | -0.751 | 0.3035 | -0.039 | -2.475
-19.5 | -0.724 | 0.28301 | -0.037 | -2.558
-19 | -0.699 | 0.27022 | -0.038 | -2.589
-18.5 | -0.675 | 0.26139 | -0.038 | -2.583
-18 | -0.651 | 0.25501 | -0.039 | -2.552
-17.5 | -0.626 | 0.24289 | -0.04 | -2.578
-17 | -0.601 | 0.37109 | -0.04 | -1.62
-16.5 | -0.577 | 0.26152 | -0.041 | -2.205
-16 | -0.552 | 0.2443 | -0.042 | -2.259
-15.5 | -0.526 | 0.21702 | -0.039 | -2.422
-15 | -0.501 | 0.21976 | -0.039 | -2.278
-14.5 | -0.476 | 0.21846 | -0.04 | -2.178
-14 | -0.451 | 0.21443 | -0.041 | -2.102
-13.5 | -0.426 | 0.21061 | -0.042 | -2.021
-13 | -0.4 | 0.20692 | -0.043 | -1.935
-12.5 | -0.375 | 0.20213 | -0.044 | -1.855
-12 | -0.35 | 0.19897 | -0.045 | -1.757
-11.5 | -0.324 | 0.19569 | -0.046 | -1.656
-11 | -0.299 | 0.17566 | -0.047 | -1.7
-10.5 | -0.273 | 0.18944 | -0.047 | -1.44
-10 | -0.247 | 0.18664 | -0.048 | -1.324
-9.5 | -0.221 | 0.14757 | -0.044 | -1.497
-9 | -0.195 | 0.2402 | -0.043 | -0.812
-8.5 | -0.281 | 0.08089 | -0.05 | -3.476
-8 | -0.26 | 0.06934 | -0.051 | -3.746
-7.5 | -0.218 | 0.06039 | -0.053 | -3.617
-7 | -0.173 | 0.05371 | -0.054 | -3.221
-6.5 | -0.125 | 0.04953 | -0.055 | -2.522
-6 | -0.075 | 0.04593 | -0.056 | -1.63
-5.5 | -0.023 | 0.04309 | -0.057 | -0.545
-5 | 0.029 | 0.04067 | -0.058 | 0.709
-4.5 | 0.082 | 0.03867 | -0.059 | 2.118
-4 | 0.135 | 0.03696 | -0.061 | 3.664
-3.5 | 0.189 | 0.03557 | -0.062 | 5.321
-3 | 0.243 | 0.03454 | -0.063 | 7.046
-2.5 | 0.298 | 0.03357 | -0.065 | 8.868
-2 | 0.353 | 0.03473 | -0.066 | 10.154
-1.5 | 0.407 | 0.03241 | -0.068 | 12.558
-1 | 0.56 | 0.01265 | -0.142 | 44.228
-0.5 | 0.626 | 0.01269 | -0.144 | 49.352
0 | 0.708 | 0.01184 | -0.144 | 59.782
0.5 | 0.773 | 0.01209 | -0.146 | 63.991
1 | 0.84 | 0.01238 | -0.148 | 67.905
1.5 | 0.907 | 0.01268 | -0.15 | 71.573
2 | 0.974 | 0.01306 | -0.151 | 74.598
2.5 | 1.04 | 0.01342 | -0.153 | 77.465
3 | 1.105 | 0.01746 | -0.155 | 63.268
3.5 | 1.169 | 0.01833 | -0.156 | 63.763
4 | 1.232 | 0.01923 | -0.158 | 64.07
4.5 | 1.293 | 0.02018 | -0.16 | 64.06
5 | 1.351 | 0.02113 | -0.161 | 63.917
5.5 | 1.145 | 0.04373 | -0.096 | 26.174
6 | 1.168 | 0.04872 | -0.089 | 23.978
6.5 | 1.182 | 0.05303 | -0.096 | 22.29
7 | 1.133 | 0.06215 | -0.068 | 18.228
7.5 | 0.946 | 0.08552 | -0.057 | 11.06
8 | 0.711 | 0.12884 | -0.053 | 5.518
8.5 | 0.738 | 0.13194 | -0.056 | 5.592
9 | 0.765 | 0.13624 | -0.061 | 5.615
9.5 | 0.793 | 0.15146 | -0.074 | 5.239
10 | 0.82 | 0.18956 | -0.075 | 4.327
10.5 | 0.847 | 0.31738 | -0.077 | 2.669
11 | 0.876 | 0.21091 | -0.086 | 4.154
11.5 | 0.903 | 0.22749 | -0.087 | 3.97
12 | 0.93 | 0.22911 | -0.088 | 4.058
12.5 | 0.957 | 0.21953 | -0.09 | 4.359
13 | 0.984 | 0.22103 | -0.091 | 4.45
13.5 | 1.01 | 0.22915 | -0.092 | 4.408
14 | 1.037 | 0.23173 | -0.092 | 4.474
14.5 | 1.064 | 0.2373 | -0.094 | 4.482
15 | 1.092 | 0.25092 | -0.1 | 4.351
15.5 | 1.121 | 0.30612 | -0.105 | 3.662
16 | 1.148 | 0.2773 | -0.106 | 4.14
16.5 | 1.174 | 0.27467 | -0.107 | 4.275
17 | 1.2 | 0.28216 | -0.107 | 4.253
17.5 | 1.226 | 0.31294 | -0.107 | 3.916
18 | 1.252 | 0.3186 | -0.108 | 3.928
18.5 | 1.278 | 0.32184 | -0.109 | 3.971
19 | 1.305 | 0.3301 | -0.111 | 3.952
19.5 | 1.338 | 0.35312 | -0.119 | 3.789
20 | 1.365 | 0.35948 | -0.12 | 3.796

## 16. Re 100k Mach 0.50 (2)
BIGFOIL.COM POLAR EXPORT
HL74-351
HL74-351 |  |  |  | Cl Max: | 1.0574 | at alpha= | 20 | deg
XFOIL ncrit=9 |  |  |  | L/D Max: | 43.9938 | at alpha= | 6 | deg
Re: | 100000 |  |  | Cd Min: | 0.28877 | at alpha= | 20 | deg
Mach: | 0.5 |  |  | Cl=0 at alpha= | -0.46914 | deg
|  |  |  | @ Cl=0.1, Cd= | 0.026277
|  |  |  | @ Cl=0.4, Cd= | 0.029392
|  |  |  | @ Cl=0.6, Cd= | 0.030687
alpha (deg) | Cl | Cd | Cm | Cl/Cd
-20 | -0.6304 | 0.26368 | 0.002 | -2.3908
-19.5 | -0.6116 | 0.25599 | -0.0009 | -2.3892
-19 | -0.5937 | 0.24875 | -0.0042 | -2.3867
-18.5 | -0.5764 | 0.24189 | -0.0077 | -2.3829
-18 | -0.5641 | 0.23788 | -0.0126 | -2.3714
-17.5 | -0.5587 | 0.23644 | -0.0176 | -2.363
-17 | -0.5265 | 0.22004 | -0.0169 | -2.3927
-16.5 | -0.5089 | 0.21271 | -0.0191 | -2.3925
-16 | -0.4935 | 0.20595 | -0.022 | -2.3962
-15.5 | -0.4907 | 0.20356 | -0.0271 | -2.4106
-15 | -0.4652 | 0.19175 | -0.0271 | -2.4261
-14.5 | -0.4496 | 0.18467 | -0.0287 | -2.4346
-14 | -0.4506 | 0.18179 | -0.0333 | -2.4787
-13.5 | -0.4318 | 0.17187 | -0.0342 | -2.5124
-13 | -0.4129 | 0.16385 | -0.0342 | -2.52
-12.5 | -0.4133 | 0.15928 | -0.0375 | -2.5948
-12 | -0.4052 | 0.1515 | -0.0389 | -2.6746
-11.5 | -0.3867 | 0.14358 | -0.0382 | -2.6933
-11 | -0.408 | 0.1409 | -0.0431 | -2.8957
-10.5 | -0.3772 | 0.13053 | -0.0397 | -2.8898
-10 | -0.4099 | 0.12797 | -0.045 | -3.2031
-9.5 | -0.3735 | 0.11762 | -0.0401 | -3.1755
-9 | -0.3998 | 0.11294 | -0.0426 | -3.5399
-8.5 | -0.3844 | 0.10584 | -0.0387 | -3.6319
-8 | -0.4025 | 0.10069 | -0.0368 | -3.9974
-7.5 | -0.4475 | 0.09818 | -0.0339 | -4.558
-7 | -0.4466 | 0.09264 | -0.0275 | -4.8208
-6.5 | -0.4771 | 0.08879 | -0.0224 | -5.3734
-6 | -0.5123 | 0.08498 | -0.0167 | -6.0285
-5.5 | -0.4948 | 0.07715 | -0.0238 | -6.4135
-4.5 | -0.4366 | 0.04765 | -0.0591 | -9.1626
-4 | -0.3813 | 0.04037 | -0.0617 | -9.4451
-3.5 | -0.3154 | 0.03529 | -0.063 | -8.9374
-3 | -0.243 | 0.03164 | -0.0639 | -7.6802
-2.5 | -0.1631 | 0.02904 | -0.0657 | -5.6164
-2 | -0.1028 | 0.0275 | -0.0644 | -3.7382
-1.5 | -0.049 | 0.02604 | -0.0629 | -1.8817
-1 | -0.0384 | 0.02516 | -0.049 | -1.5262
-0.5 | -0.0139 | 0.0257 | -0.0388 | -0.54086
0 | 0.2113 | 0.02684 | -0.0682 | 7.8726
0.5 | 0.2391 | 0.02718 | -0.0652 | 8.7969
1 | 0.2694 | 0.02784 | -0.0619 | 9.6767
1.5 | 0.3363 | 0.02834 | -0.0636 | 11.8666
2 | 0.3815 | 0.02921 | -0.0617 | 13.0606
2.5 | 0.4486 | 0.02987 | -0.0629 | 15.0184
3 | 0.5166 | 0.03056 | -0.0639 | 16.9045
3.5 | 0.5971 | 0.03067 | -0.0659 | 19.4685
4 | 0.6544 | 0.03101 | -0.064 | 21.1029
4.5 | 0.7317 | 0.03014 | -0.0632 | 24.2767
5 | 0.8783 | 0.02502 | -0.0675 | 35.1039
5.5 | 0.9477 | 0.02369 | -0.0636 | 40.0042
6 | 0.9947 | 0.02261 | -0.0556 | 43.9938
6.5 | 1.0075 | 0.02293 | -0.0433 | 43.9381
7 | 0.9823 | 0.0269 | -0.0311 | 36.5167
7.5 | 0.9592 | 0.03244 | -0.0226 | 29.5684
8 | 0.9595 | 0.03756 | -0.0165 | 25.5458
8.5 | 0.9948 | 0.04211 | -0.011 | 23.6238
9 | 1.0314 | 0.04841 | -0.0072 | 21.3055
9.5 | 1.0229 | 0.0559 | -0.0039 | 18.2987
10 | 1 | 0.06455 | -0.0027 | 15.4919
10.5 | 0.9684 | 0.07486 | -0.0045 | 12.9361
11 | 0.9306 | 0.0874 | -0.0099 | 10.6476
11.5 | 0.8912 | 0.10271 | -0.0193 | 8.6769
12 | 0.8612 | 0.11972 | -0.0303 | 7.1935
12.5 | 0.8471 | 0.1353 | -0.0393 | 6.2609
13 | 0.8446 | 0.1483 | -0.0463 | 5.6952
13.5 | 0.851 | 0.15962 | -0.0515 | 5.3314
14 | 0.8525 | 0.17364 | -0.0599 | 4.9096
14.5 | 0.8658 | 0.191 | -0.0683 | 4.533
15 | 0.8684 | 0.19945 | -0.075 | 4.354
15.5 | 0.8949 | 0.20938 | -0.077 | 4.274
16.5 | 0.9183 | 0.22522 | -0.0884 | 4.0773
17 | 0.9409 | 0.23411 | -0.0917 | 4.0191
17.5 | 0.9574 | 0.24327 | -0.097 | 3.9355
18 | 0.9719 | 0.25076 | -0.1031 | 3.8758
18.5 | 1.0078 | 0.26588 | -0.1032 | 3.7904
19 | 1.0092 | 0.26797 | -0.1133 | 3.7661
19.5 | 1.0293 | 0.27633 | -0.1181 | 3.7249
20 | 1.0574 | 0.28877 | -0.12 | 3.6617

## 17. Re 250k Mach 0.00 (1)
BIGFOIL.COM POLAR EXPORT
HL74-351
HL74-351 |  |  |  | Cl Max: | 1.472 | at alpha= | 9 | deg
JavaFoil+Calcfoil stall+Eppler ext transition |  |  |  | L/D Max: | 113.761 | at alpha= | 3.5 | deg
Re: | 250000 |  |  | Cd Min: | 0.00746 | at alpha= | -0.5 | deg
Mach: | 0 |  |  | Cl=0 at alpha= | -5.2717 | deg
|  |  |  | @ Cl=0.1, Cd= | 0.03443
|  |  |  | @ Cl=0.4, Cd= | 0.009576
|  |  |  | @ Cl=0.6, Cd= | 0.0075473
alpha (deg) | Cl | Cd | Cm | Cl/Cd
-19 | -0.416 | 0.2243 | -0.023 | -1.854
-18.5 | -0.431 | 0.21269 | -0.025 | -2.027
-18 | -0.446 | 0.20011 | -0.025 | -2.228
-17.5 | -0.46 | 0.18667 | -0.026 | -2.464
-17 | -0.473 | 0.17505 | -0.027 | -2.704
-16.5 | -0.486 | 0.16376 | -0.028 | -2.965
-16 | -0.496 | 0.15431 | -0.029 | -3.215
-15.5 | -0.505 | 0.14352 | -0.03 | -3.518
-15 | -0.511 | 0.13337 | -0.032 | -3.834
-14.5 | -0.515 | 0.12433 | -0.033 | -4.143
-14 | -0.516 | 0.11621 | -0.034 | -4.44
-13.5 | -0.513 | 0.10679 | -0.035 | -4.808
-13 | -0.507 | 0.1 | -0.037 | -5.073
-12.5 | -0.497 | 0.09403 | -0.038 | -5.289
-12 | -0.483 | 0.08714 | -0.039 | -5.548
-11.5 | -0.465 | 0.08137 | -0.04 | -5.72
-11 | -0.444 | 0.07667 | -0.041 | -5.785
-10.5 | -0.418 | 0.07105 | -0.041 | -5.879
-10 | -0.388 | 0.06674 | -0.042 | -5.818
-9.5 | -0.356 | 0.06282 | -0.042 | -5.661
-9 | -0.32 | 0.05878 | -0.043 | -5.447
-8.5 | -0.282 | 0.05444 | -0.044 | -5.182
-8 | -0.242 | 0.05132 | -0.045 | -4.711
-7.5 | -0.199 | 0.04846 | -0.046 | -4.104
-7 | -0.155 | 0.04539 | -0.047 | -3.42
-6.5 | -0.111 | 0.04295 | -0.048 | -2.582
-6 | -0.066 | 0.04074 | -0.05 | -1.62
-5.5 | -0.021 | 0.03866 | -0.05 | -0.533
-5 | 0.025 | 0.03683 | -0.051 | 0.684
-4.5 | 0.071 | 0.0353 | -0.052 | 2.021
-4 | 0.118 | 0.03389 | -0.053 | 3.475
-3.5 | 0.164 | 0.03258 | -0.055 | 5.047
-3 | 0.211 | 0.0316 | -0.056 | 6.684
-2.5 | 0.258 | 0.03071 | -0.058 | 8.411
-2 | 0.377 | 0.00958 | -0.122 | 39.309
-1.5 | 0.434 | 0.00957 | -0.124 | 45.403
-1 | 0.492 | 0.00865 | -0.125 | 56.883
-0.5 | 0.55 | 0.00746 | -0.127 | 73.767
0 | 0.613 | 0.00757 | -0.128 | 81.045
0.5 | 0.67 | 0.00886 | -0.13 | 75.687
1 | 0.729 | 0.00908 | -0.131 | 80.264
1.5 | 0.787 | 0.00809 | -0.133 | 97.283
2 | 0.845 | 0.00831 | -0.134 | 101.715
2.5 | 0.903 | 0.00847 | -0.136 | 106.56
3 | 0.96 | 0.00873 | -0.137 | 109.936
3.5 | 1.017 | 0.00894 | -0.138 | 113.761
4 | 1.073 | 0.01587 | -0.14 | 67.625
4.5 | 1.129 | 0.01393 | -0.141 | 81.033
5 | 1.184 | 0.0144 | -0.142 | 82.206
5.5 | 1.238 | 0.01518 | -0.142 | 81.526
6 | 1.287 | 0.01575 | -0.141 | 81.702
6.5 | 1.331 | 0.0169 | -0.143 | 78.798
7 | 1.371 | 0.01776 | -0.144 | 77.211
7.5 | 1.405 | 0.01907 | -0.145 | 73.695
8 | 1.434 | 0.02003 | -0.147 | 71.584
8.5 | 1.456 | 0.02109 | -0.148 | 69.046
9 | 1.472 | 0.02208 | -0.15 | 66.659
9.5 | 1.205 | 0.06261 | -0.089 | 19.249
10 | 1.197 | 0.06871 | -0.082 | 17.422
10.5 | 1.183 | 0.0755 | -0.064 | 15.666
11 | 1.172 | 0.08137 | -0.064 | 14.397
11.5 | 1.155 | 0.08781 | -0.063 | 13.153
12 | 1.133 | 0.09495 | -0.062 | 11.937
12.5 | 1.107 | 0.10277 | -0.062 | 10.775
13 | 1.078 | 0.11012 | -0.061 | 9.786
13.5 | 1.045 | 0.11863 | -0.061 | 8.807
14 | 1.009 | 0.1284 | -0.061 | 7.861

## 18. Re 250k Mach 0.00 (2)
BIGFOIL.COM POLAR EXPORT
HL74-351
HL74-351 |  |  |  | Cl Max: | 1.1857 | at alpha= | 11.5 | deg
XFOIL ncrit=9 |  |  |  | L/D Max: | 87.3327 | at alpha= | 4.5 | deg
Re: | 250000 |  |  | Cd Min: | 0.23592 | at alpha= | -20 | deg
Mach: | 0 |  |  | Cl=0 at alpha= | -3.1681 | deg
|  |  |  | @ Cl=0.1, Cd= | 0.010441
|  |  |  | @ Cl=0.4, Cd= | 0.010456
|  |  |  | @ Cl=0.6, Cd= | 0.01032
alpha (deg) | Cl | Cd | Cm | Cl/Cd
-20 | -0.58 | 0.23592 | 0.001 | -2.4585
-19.5 | -0.5666 | 0.23017 | -0.0013 | -2.4617
-19 | -0.5535 | 0.22431 | -0.0037 | -2.4676
-18.5 | -0.5406 | 0.21833 | -0.0062 | -2.4761
-18 | -0.5279 | 0.21215 | -0.0089 | -2.4883
-17.5 | -0.5176 | 0.20649 | -0.0126 | -2.5067
-17 | -0.5139 | 0.20171 | -0.0169 | -2.5477
-16 | -0.4843 | 0.18608 | -0.0183 | -2.6026
-15.5 | -0.4729 | 0.18002 | -0.0198 | -2.6269
-15 | -0.463 | 0.17362 | -0.0216 | -2.6667
-14.5 | -0.4544 | 0.167 | -0.0236 | -2.721
-14 | -0.4508 | 0.16074 | -0.0271 | -2.8045
-13.5 | -0.4489 | 0.15429 | -0.0305 | -2.9095
-13 | -0.4449 | 0.14725 | -0.0331 | -3.0214
-12.5 | -0.4418 | 0.13975 | -0.0357 | -3.1614
-12 | -0.4346 | 0.13094 | -0.034 | -3.3191
-11.5 | -0.4265 | 0.12489 | -0.034 | -3.415
-11 | -0.4244 | 0.11811 | -0.0352 | -3.5933
-10.5 | -0.4265 | 0.11096 | -0.0372 | -3.8437
-10 | -0.4362 | 0.10285 | -0.0415 | -4.2411
-9.5 | -0.4496 | 0.09436 | -0.0459 | -4.7647
-8 | -0.5146 | 0.06416 | -0.0618 | -8.0206
-7.5 | -0.4774 | 0.05652 | -0.0675 | -8.4466
-7 | -0.4299 | 0.05039 | -0.0737 | -8.5315
-6.5 | -0.3958 | 0.04079 | -0.0771 | -9.7034
-5.5 | -0.2916 | 0.02534 | -0.0782 | -11.5075
-5 | -0.2306 | 0.02097 | -0.0789 | -10.9967
-4.5 | -0.1704 | 0.01842 | -0.0795 | -9.2508
-4 | -0.1059 | 0.01577 | -0.0814 | -6.7153
-3.5 | -0.0474 | 0.01445 | -0.0821 | -3.2803
-3 | 0.024 | 0.01304 | -0.0855 | 1.8405
-2.5 | 0.0772 | 0.01083 | -0.0862 | 7.1283
-2 | 0.1393 | 0.00977 | -0.0874 | 14.2579
-1.5 | 0.2157 | 0.00962 | -0.0911 | 22.422
-1 | 0.282 | 0.0099 | -0.0928 | 28.4848
-0.5 | 0.3473 | 0.01024 | -0.0942 | 33.916
0 | 0.4059 | 0.01048 | -0.0943 | 38.7309
0.5 | 0.4628 | 0.01055 | -0.0946 | 43.8673
1 | 0.5153 | 0.01056 | -0.0939 | 48.7973
1.5 | 0.5641 | 0.01042 | -0.0924 | 54.1363
2 | 0.6182 | 0.01027 | -0.092 | 60.1947
2.5 | 0.6875 | 0.0102 | -0.0948 | 67.402
3 | 0.7688 | 0.01023 | -0.1005 | 75.1515
3.5 | 0.8432 | 0.01026 | -0.1048 | 82.1832
4 | 0.888 | 0.01034 | -0.1031 | 85.8801
4.5 | 0.9135 | 0.01046 | -0.0968 | 87.3327
5 | 0.938 | 0.01078 | -0.0902 | 87.013
5.5 | 0.9567 | 0.01145 | -0.0825 | 83.5546
6 | 0.9461 | 0.01325 | -0.0697 | 71.4038
6.5 | 0.9589 | 0.01499 | -0.0622 | 63.9693
7 | 0.9664 | 0.01735 | -0.0545 | 55.7003
7.5 | 0.9842 | 0.01938 | -0.0485 | 50.7843
8 | 1.0063 | 0.02123 | -0.0433 | 47.3999
8.5 | 1.028 | 0.02316 | -0.0385 | 44.3869
9 | 1.0393 | 0.02608 | -0.0327 | 39.8505
9.5 | 1.0621 | 0.02884 | -0.0286 | 36.8273
10 | 1.0972 | 0.03208 | -0.0261 | 34.202
10.5 | 1.1371 | 0.03549 | -0.0244 | 32.04
11 | 1.1717 | 0.03976 | -0.0225 | 29.4693
11.5 | 1.1857 | 0.04834 | -0.018 | 24.5283
12 | 1.164 | 0.05737 | -0.0117 | 20.2893

## 19. Re 250k Mach 0.10 (1)
BIGFOIL.COM POLAR EXPORT
HL74-351
HL74-351 |  |  |  | Cl Max: | 1.471 | at alpha= | 9 | deg
JavaFoil+Calcfoil stall+Eppler ext transition |  |  |  | L/D Max: | 110.623 | at alpha= | 3 | deg
Re: | 250000 |  |  | Cd Min: | 0.0075 | at alpha= | -0.5 | deg
Mach: | 0.1 |  |  | Cl=0 at alpha= | -5.2717 | deg
|  |  |  | @ Cl=0.1, Cd= | 0.034457
|  |  |  | @ Cl=0.4, Cd= | 0.0095873
|  |  |  | @ Cl=0.6, Cd= | 0.0075522
alpha (deg) | Cl | Cd | Cm | Cl/Cd
-19 | -0.375 | 0.24054 | -0.023 | -1.56
-18.5 | -0.393 | 0.22939 | -0.024 | -1.712
-18 | -0.41 | 0.20888 | -0.025 | -1.963
-17.5 | -0.427 | 0.19561 | -0.026 | -2.182
-17 | -0.443 | 0.18273 | -0.027 | -2.425
-16.5 | -0.458 | 0.17047 | -0.028 | -2.687
-16 | -0.472 | 0.16089 | -0.029 | -2.931
-15.5 | -0.483 | 0.14695 | -0.03 | -3.29
-15 | -0.493 | 0.13624 | -0.031 | -3.617
-14.5 | -0.5 | 0.12687 | -0.032 | -3.937
-14 | -0.503 | 0.11846 | -0.034 | -4.248
-13.5 | -0.503 | 0.11016 | -0.035 | -4.568
-13 | -0.499 | 0.10095 | -0.036 | -4.947
-12.5 | -0.492 | 0.09424 | -0.038 | -5.216
-12 | -0.479 | 0.08793 | -0.039 | -5.452
-11.5 | -0.463 | 0.08269 | -0.04 | -5.598
-11 | -0.442 | 0.07752 | -0.041 | -5.704
-10.5 | -0.417 | 0.0715 | -0.042 | -5.836
-10 | -0.389 | 0.06695 | -0.042 | -5.803
-9.5 | -0.356 | 0.06301 | -0.043 | -5.654
-9 | -0.321 | 0.05908 | -0.044 | -5.433
-8.5 | -0.283 | 0.05434 | -0.045 | -5.209
-8 | -0.243 | 0.05158 | -0.045 | -4.706
-7.5 | -0.2 | 0.0486 | -0.047 | -4.11
-7 | -0.156 | 0.04547 | -0.048 | -3.429
-6.5 | -0.111 | 0.04301 | -0.048 | -2.59
-6 | -0.066 | 0.04071 | -0.05 | -1.629
-5.5 | -0.021 | 0.0387 | -0.051 | -0.535
-5 | 0.025 | 0.03687 | -0.052 | 0.687
-4.5 | 0.072 | 0.03534 | -0.052 | 2.028
-4 | 0.118 | 0.03389 | -0.054 | 3.491
-3.5 | 0.165 | 0.03258 | -0.055 | 5.072
-3 | 0.212 | 0.03161 | -0.056 | 6.716
-2.5 | 0.26 | 0.03071 | -0.058 | 8.453
-2 | 0.378 | 0.00955 | -0.123 | 39.646
-1.5 | 0.437 | 0.00965 | -0.124 | 45.241
-1 | 0.495 | 0.00861 | -0.126 | 57.466
-0.5 | 0.553 | 0.0075 | -0.127 | 73.697
0 | 0.616 | 0.00757 | -0.129 | 81.36
0.5 | 0.674 | 0.00888 | -0.13 | 75.869
1 | 0.732 | 0.00913 | -0.132 | 80.214
1.5 | 0.791 | 0.00806 | -0.133 | 98.095
2 | 0.849 | 0.00828 | -0.135 | 102.517
2.5 | 0.907 | 0.0085 | -0.136 | 106.745
3 | 0.965 | 0.00872 | -0.138 | 110.623
3.5 | 1.022 | 0.0129 | -0.139 | 79.216
4 | 1.079 | 0.01597 | -0.14 | 67.558
4.5 | 1.135 | 0.01399 | -0.142 | 81.108
5 | 1.19 | 0.01449 | -0.143 | 82.096
5.5 | 1.244 | 0.01523 | -0.142 | 81.665
6 | 1.293 | 0.01582 | -0.142 | 81.75
6.5 | 1.337 | 0.01703 | -0.144 | 78.52
7 | 1.376 | 0.01783 | -0.145 | 77.156
7.5 | 1.41 | 0.01918 | -0.146 | 73.511
8 | 1.437 | 0.02016 | -0.147 | 71.278
8.5 | 1.458 | 0.02124 | -0.149 | 68.641
9 | 1.471 | 0.0223 | -0.15 | 65.951
9.5 | 1.199 | 0.06418 | -0.087 | 18.689
10 | 1.191 | 0.07058 | -0.081 | 16.87
10.5 | 1.174 | 0.07657 | -0.064 | 15.333
11 | 1.159 | 0.08245 | -0.063 | 14.058
11.5 | 1.138 | 0.0892 | -0.063 | 12.763
12 | 1.112 | 0.09688 | -0.062 | 11.481
12.5 | 1.082 | 0.10474 | -0.061 | 10.327
13 | 1.047 | 0.1125 | -0.061 | 9.306
13.5 | 1.009 | 0.12161 | -0.061 | 8.297
14 | 0.969 | 0.13005 | -0.06 | 7.448

## 20. Re 250k Mach 0.10 (2)
BIGFOIL.COM POLAR EXPORT
HL74-351
HL74-351 |  |  |  | Cl Max: | 1.1756 | at alpha= | 11.5 | deg
XFOIL ncrit=9 |  |  |  | L/D Max: | 87.2095 | at alpha= | 4.5 | deg
Re: | 250000 |  |  | Cd Min: | 0.06715 | at alpha= | 12.5 | deg
Mach: | 0.1 |  |  | Cl=0 at alpha= | -99 | deg
|  |  |  | @ Cl=0.1, Cd= | 0.01053
|  |  |  | @ Cl=0.4, Cd= | 0.01053
|  |  |  | @ Cl=0.6, Cd= | 0.010393
alpha (deg) | Cl | Cd | Cm | Cl/Cd
0 | 0.4096 | 0.01053 | -0.0951 | 38.8984
0.5 | 0.4667 | 0.0106 | -0.0953 | 44.0283
1 | 0.5197 | 0.01062 | -0.0947 | 48.936
1.5 | 0.5684 | 0.0105 | -0.0931 | 54.1333
2 | 0.6186 | 0.01033 | -0.0917 | 59.8838
2.5 | 0.6888 | 0.01024 | -0.0947 | 67.2656
3 | 0.7705 | 0.01027 | -0.1004 | 75.0243
3.5 | 0.8461 | 0.0103 | -0.1048 | 82.1456
4 | 0.8912 | 0.01038 | -0.1031 | 85.8574
4.5 | 0.9157 | 0.0105 | -0.0965 | 87.2095
5 | 0.9401 | 0.01083 | -0.0898 | 86.8052
5.5 | 0.957 | 0.01154 | -0.0816 | 82.9289
6 | 0.9464 | 0.01338 | -0.0688 | 70.7324
6.5 | 0.9582 | 0.01519 | -0.0611 | 63.081
7 | 0.9663 | 0.01756 | -0.0535 | 55.0285
7.5 | 0.9848 | 0.01957 | -0.0475 | 50.3219
8 | 1.0063 | 0.02149 | -0.0422 | 46.8264
8.5 | 1.0273 | 0.02349 | -0.0374 | 43.7335
9 | 1.0386 | 0.0265 | -0.0316 | 39.1925
9.5 | 1.0621 | 0.02935 | -0.0276 | 36.1874
10 | 1.0992 | 0.03272 | -0.0251 | 33.5941
10.5 | 1.1381 | 0.03628 | -0.0233 | 31.3699
11 | 1.1695 | 0.04085 | -0.0209 | 28.6291
11.5 | 1.1756 | 0.04913 | -0.0158 | 23.9284
12 | 1.1506 | 0.05798 | -0.0098 | 19.8448
12.5 | 1.1161 | 0.06715 | -0.0059 | 16.621

## 21. Re 250k Mach 0.25 (1)
BIGFOIL.COM POLAR EXPORT
HL74-351
HL74-351 |  |  |  | Cl Max: | 1.457 | at alpha= | 8.5 | deg
JavaFoil+Calcfoil stall+Eppler ext transition |  |  |  | L/D Max: | 111.624 | at alpha= | 3 | deg
Re: | 250000 |  |  | Cd Min: | 0.00763 | at alpha= | 0 | deg
Mach: | 0.25 |  |  | Cl=0 at alpha= | -5.2766 | deg
|  |  |  | @ Cl=0.1, Cd= | 0.034625
|  |  |  | @ Cl=0.4, Cd= | 0.0096737
|  |  |  | @ Cl=0.6, Cd= | 0.0078271
alpha (deg) | Cl | Cd | Cm | Cl/Cd
-17 | -0.119 | 0.50157 | -0.03 | -0.236
-16.5 | -0.19 | 0.33186 | -0.029 | -0.573
-16 | -0.242 | 0.26033 | -0.029 | -0.928
-15.5 | -0.286 | 0.21059 | -0.028 | -1.359
-15 | -0.326 | 0.18005 | -0.028 | -1.808
-14.5 | -0.36 | 0.15861 | -0.03 | -2.271
-14 | -0.39 | 0.14355 | -0.032 | -2.714
-13.5 | -0.413 | 0.12834 | -0.033 | -3.218
-13 | -0.43 | 0.1163 | -0.035 | -3.697
-12.5 | -0.44 | 0.10522 | -0.037 | -4.183
-12 | -0.443 | 0.09461 | -0.039 | -4.684
-11.5 | -0.439 | 0.08685 | -0.04 | -5.056
-11 | -0.428 | 0.08127 | -0.042 | -5.268
-10.5 | -0.411 | 0.07447 | -0.043 | -5.513
-10 | -0.387 | 0.06928 | -0.043 | -5.587
-9.5 | -0.358 | 0.06487 | -0.044 | -5.522
-9 | -0.325 | 0.06024 | -0.045 | -5.395
-8.5 | -0.288 | 0.05654 | -0.046 | -5.094
-8 | -0.248 | 0.05226 | -0.047 | -4.742
-7.5 | -0.204 | 0.04898 | -0.047 | -4.169
-7 | -0.16 | 0.04586 | -0.049 | -3.48
-6.5 | -0.114 | 0.04325 | -0.05 | -2.639
-6 | -0.068 | 0.04094 | -0.051 | -1.661
-5.5 | -0.021 | 0.03882 | -0.052 | -0.547
-5 | 0.026 | 0.03698 | -0.053 | 0.703
-4.5 | 0.074 | 0.03541 | -0.054 | 2.079
-4 | 0.122 | 0.03396 | -0.055 | 3.579
-3.5 | 0.17 | 0.03265 | -0.056 | 5.198
-3 | 0.218 | 0.0317 | -0.058 | 6.88
-2.5 | 0.267 | 0.03082 | -0.06 | 8.652
-2 | 0.389 | 0.00967 | -0.126 | 40.189
-1.5 | 0.449 | 0.00969 | -0.128 | 46.299
-1 | 0.508 | 0.00863 | -0.129 | 58.926
-0.5 | 0.561 | 0.00806 | -0.129 | 69.652
0 | 0.633 | 0.00763 | -0.132 | 83.013
0.5 | 0.692 | 0.00902 | -0.134 | 76.77
1 | 0.752 | 0.00928 | -0.136 | 81.045
1.5 | 0.812 | 0.00818 | -0.137 | 99.259
2 | 0.872 | 0.00845 | -0.139 | 103.197
2.5 | 0.932 | 0.00858 | -0.14 | 108.561
3 | 0.991 | 0.00888 | -0.141 | 111.624
3.5 | 1.049 | 0.01317 | -0.143 | 79.692
4 | 1.107 | 0.01642 | -0.144 | 67.439
4.5 | 1.164 | 0.01429 | -0.146 | 81.515
5 | 1.22 | 0.01497 | -0.147 | 81.534
5.5 | 1.275 | 0.0155 | -0.148 | 82.272
6 | 1.324 | 0.01631 | -0.146 | 81.188
6.5 | 1.366 | 0.01751 | -0.147 | 78.009
7 | 1.402 | 0.01828 | -0.149 | 76.674
7.5 | 1.43 | 0.02022 | -0.15 | 70.699
8 | 1.448 | 0.02145 | -0.152 | 67.527
8.5 | 1.457 | 0.02216 | -0.153 | 65.752
9 | 1.181 | 0.06216 | -0.088 | 18.999
9.5 | 1.154 | 0.06946 | -0.065 | 16.606
10 | 1.13 | 0.07586 | -0.063 | 14.889
10.5 | 1.095 | 0.08304 | -0.063 | 13.184
11 | 1.049 | 0.09185 | -0.062 | 11.422
11.5 | 0.993 | 0.1015 | -0.061 | 9.784
12 | 0.928 | 0.11324 | -0.06 | 8.192
12.5 | 0.854 | 0.12779 | -0.058 | 6.682
13 | 0.773 | 0.1417 | -0.058 | 5.455
13.5 | 0.686 | 0.16412 | -0.056 | 4.18

## 22. Re 250k Mach 0.25 (2)
BIGFOIL.COM POLAR EXPORT
HL74-351
HL74-351 |  |  |  | Cl Max: | 1.1371 | at alpha= | 11 | deg
XFOIL ncrit=9 |  |  |  | L/D Max: | 86.3721 | at alpha= | 4.5 | deg
Re: | 250000 |  |  | Cd Min: | 0.19594 | at alpha= | -16.5 | deg
Mach: | 0.25 |  |  | Cl=0 at alpha= | -3.1808 | deg
|  |  |  | @ Cl=0.1, Cd= | 0.011528
|  |  |  | @ Cl=0.4, Cd= | 0.010696
|  |  |  | @ Cl=0.6, Cd= | 0.010699
alpha (deg) | Cl | Cd | Cm | Cl/Cd
-16.5 | -0.4982 | 0.19594 | -0.017 | -2.5426
-16 | -0.4843 | 0.18968 | -0.0181 | -2.5532
-15.5 | -0.4725 | 0.18336 | -0.02 | -2.5769
-15 | -0.4616 | 0.17679 | -0.022 | -2.611
-14.5 | -0.4529 | 0.17023 | -0.0248 | -2.6605
-14 | -0.4524 | 0.16469 | -0.0289 | -2.747
-13.5 | -0.4465 | 0.15789 | -0.0317 | -2.8279
-13 | -0.4404 | 0.15077 | -0.034 | -2.921
-12.5 | -0.4295 | 0.14156 | -0.0328 | -3.034
-12 | -0.4196 | 0.13512 | -0.033 | -3.1054
-11.5 | -0.4139 | 0.12862 | -0.0339 | -3.218
-11 | -0.4112 | 0.12172 | -0.0353 | -3.3782
-10.5 | -0.4196 | 0.11424 | -0.0406 | -3.673
-10 | -0.4242 | 0.10684 | -0.0435 | -3.9704
-9.5 | -0.4382 | 0.09714 | -0.0458 | -4.511
-9 | -0.44 | 0.09111 | -0.0428 | -4.8293
-8.5 | -0.4506 | 0.08573 | -0.041 | -5.256
-8 | -0.4678 | 0.07815 | -0.0451 | -5.9859
-7.5 | -0.4528 | 0.06447 | -0.0652 | -7.0234
-7 | -0.4301 | 0.05119 | -0.0782 | -8.402
-6.5 | -0.3881 | 0.04488 | -0.0813 | -8.6475
-6 | -0.3476 | 0.03844 | -0.084 | -9.0427
-5.5 | -0.2991 | 0.02829 | -0.083 | -10.5726
-5 | -0.2366 | 0.02253 | -0.0832 | -10.5016
-4.5 | -0.1712 | 0.01898 | -0.0841 | -9.02
-4 | -0.1098 | 0.0164 | -0.0846 | -6.6951
-3.5 | -0.0408 | 0.01462 | -0.0869 | -2.7907
-3 | 0.0231 | 0.01327 | -0.0882 | 1.7408
-2.5 | 0.1008 | 0.01151 | -0.093 | 8.7576
-2 | 0.1536 | 0.00986 | -0.0925 | 15.5781
-1.5 | 0.2252 | 0.00976 | -0.0948 | 23.0738
-1 | 0.2958 | 0.01005 | -0.0968 | 29.4328
-0.5 | 0.3611 | 0.01044 | -0.0978 | 34.5881
0 | 0.4174 | 0.01081 | -0.0969 | 38.6124
0.5 | 0.4725 | 0.0109 | -0.0962 | 43.3486
1 | 0.5245 | 0.01091 | -0.0949 | 48.0752
1.5 | 0.5726 | 0.01081 | -0.0928 | 52.9695
2 | 0.6243 | 0.0106 | -0.0914 | 58.8962
2.5 | 0.6961 | 0.01045 | -0.0941 | 66.6124
3 | 0.7791 | 0.01047 | -0.0995 | 74.4126
3.5 | 0.8584 | 0.01051 | -0.1042 | 81.6746
4 | 0.9035 | 0.01061 | -0.1018 | 85.1555
4.5 | 0.9285 | 0.01075 | -0.0948 | 86.3721
5 | 0.9513 | 0.01115 | -0.0872 | 85.3184
5.5 | 0.9573 | 0.01206 | -0.0765 | 79.3781
6 | 0.9507 | 0.01405 | -0.0644 | 67.6655
6.5 | 0.9581 | 0.01618 | -0.056 | 59.2151
7 | 0.968 | 0.01857 | -0.0485 | 52.1271
7.5 | 0.9872 | 0.0207 | -0.0424 | 47.6908
8 | 1.005 | 0.023 | -0.0366 | 43.6957
8.5 | 1.0236 | 0.02544 | -0.0315 | 40.2358
9 | 1.0356 | 0.02889 | -0.026 | 35.8463
9.5 | 1.0644 | 0.03219 | -0.0223 | 33.0662
10 | 1.1067 | 0.03647 | -0.0198 | 30.3455
10.5 | 1.1319 | 0.04122 | -0.0164 | 27.46
11 | 1.1371 | 0.0469 | -0.012 | 24.2452
11.5 | 1.1187 | 0.05466 | -0.0072 | 20.4665
12 | 1.0859 | 0.06371 | -0.0041 | 17.0444
12.5 | 1.0473 | 0.0737 | -0.0039 | 14.2103
13 | 1.0057 | 0.08531 | -0.007 | 11.7888
13.5 | 0.9652 | 0.09887 | -0.0135 | 9.7623
14 | 0.9242 | 0.11568 | -0.0239 | 7.9893
14.5 | 0.84 | 0.15936 | -0.048 | 5.2711
15 | 0.8412 | 0.17025 | -0.0535 | 4.941
15.5 | 0.8497 | 0.1789 | -0.0574 | 4.7496
16 | 0.8641 | 0.18606 | -0.0597 | 4.6442

## 23. Re 250k Mach 0.50 (1)
BIGFOIL.COM POLAR EXPORT
HL74-351
HL74-351 |  |  |  | Cl Max: | 1.453 | at alpha= | 6.5 | deg
JavaFoil+Calcfoil stall+Eppler ext transition |  |  |  | L/D Max: | 113.632 | at alpha= | 2.5 | deg
Re: | 250000 |  |  | Cd Min: | 0.00829 | at alpha= | 0 | deg
Mach: | 0.5 |  |  | Cl=0 at alpha= | -5.2789 | deg
|  |  |  | @ Cl=0.1, Cd= | 0.035284
|  |  |  | @ Cl=0.4, Cd= | 0.024418
|  |  |  | @ Cl=0.6, Cd= | 0.0096782
alpha (deg) | Cl | Cd | Cm | Cl/Cd
-20 | -0.752 | 0.24525 | -0.039 | -3.066
-19.5 | -0.725 | 0.22364 | -0.038 | -3.241
-19 | -0.7 | 0.21754 | -0.038 | -3.218
-18.5 | -0.675 | 0.20665 | -0.039 | -3.268
-18 | -0.651 | 0.20469 | -0.04 | -3.18
-17.5 | -0.626 | 0.19798 | -0.04 | -3.164
-17 | -0.601 | 0.27914 | -0.041 | -2.154
-16.5 | -0.577 | 0.19717 | -0.042 | -2.926
-16 | -0.552 | 0.19812 | -0.043 | -2.787
-15.5 | -0.526 | 0.17542 | -0.04 | -2.998
-15 | -0.501 | 0.17432 | -0.039 | -2.872
-14.5 | -0.476 | 0.16702 | -0.04 | -2.849
-14 | -0.451 | 0.16299 | -0.041 | -2.765
-13.5 | -0.426 | 0.15915 | -0.042 | -2.674
-13 | -0.4 | 0.15544 | -0.043 | -2.576
-12.5 | -0.375 | 0.15109 | -0.044 | -2.483
-12 | -0.35 | 0.14796 | -0.045 | -2.363
-11.5 | -0.324 | 0.14467 | -0.046 | -2.241
-11 | -0.299 | 0.13517 | -0.047 | -2.209
-10.5 | -0.273 | 0.13844 | -0.048 | -1.971
-10 | -0.247 | 0.13559 | -0.048 | -1.823
-9.5 | -0.221 | 0.11574 | -0.048 | -1.911
-9 | -0.195 | 0.17023 | -0.043 | -1.145
-8.5 | -0.281 | 0.06786 | -0.05 | -4.144
-8 | -0.26 | 0.06014 | -0.051 | -4.319
-7.5 | -0.218 | 0.05342 | -0.053 | -4.089
-7 | -0.173 | 0.04859 | -0.054 | -3.561
-6.5 | -0.125 | 0.04508 | -0.055 | -2.77
-6 | -0.075 | 0.04219 | -0.056 | -1.775
-5.5 | -0.023 | 0.0397 | -0.057 | -0.592
-5 | 0.029 | 0.03757 | -0.058 | 0.768
-4.5 | 0.082 | 0.0358 | -0.06 | 2.288
-4 | 0.135 | 0.03428 | -0.061 | 3.951
-3.5 | 0.189 | 0.03303 | -0.062 | 5.733
-3 | 0.243 | 0.03202 | -0.064 | 7.603
-2.5 | 0.298 | 0.03111 | -0.066 | 9.573
-2 | 0.353 | 0.03171 | -0.067 | 11.124
-1.5 | 0.495 | 0.00968 | -0.141 | 51.113
-1 | 0.561 | 0.00969 | -0.143 | 57.878
-0.5 | 0.627 | 0.00967 | -0.144 | 64.872
0 | 0.708 | 0.00829 | -0.146 | 85.372
0.5 | 0.773 | 0.00848 | -0.148 | 91.217
1 | 0.84 | 0.00868 | -0.149 | 96.792
1.5 | 0.907 | 0.0089 | -0.151 | 101.901
2 | 0.974 | 0.00919 | -0.153 | 105.982
2.5 | 1.04 | 0.00915 | -0.156 | 113.632
3 | 1.105 | 0.01381 | -0.158 | 79.988
3.5 | 1.169 | 0.01452 | -0.16 | 80.476
4 | 1.232 | 0.01533 | -0.161 | 80.341
4.5 | 1.293 | 0.01607 | -0.163 | 80.428
5 | 1.351 | 0.01692 | -0.164 | 79.806
5.5 | 1.406 | 0.01792 | -0.166 | 78.453
6 | 1.443 | 0.01933 | -0.165 | 74.655
6.5 | 1.453 | 0.02134 | -0.165 | 68.084
7 | 1.412 | 0.02331 | -0.165 | 60.56
7.5 | 0.946 | 0.07073 | -0.062 | 13.381
8 | 0.711 | 0.09996 | -0.057 | 7.114
8.5 | 0.738 | 0.10296 | -0.061 | 7.17
9 | 0.766 | 0.10935 | -0.067 | 7.001
9.5 | 0.794 | 0.11839 | -0.078 | 6.71
10 | 0.82 | 0.13997 | -0.076 | 5.861
10.5 | 0.847 | 0.22002 | -0.077 | 3.851
11 | 0.876 | 0.15837 | -0.086 | 5.533
11.5 | 0.903 | 0.17079 | -0.088 | 5.289

## 24. Re 250k Mach 0.50 (2)
BIGFOIL.COM POLAR EXPORT
HL74-351
HL74-351 |  |  |  | Cl Max: | 1.0466 | at alpha= | 9.5 | deg
XFOIL ncrit=9 |  |  |  | L/D Max: | 81.552 | at alpha= | 4.5 | deg
Re: | 250000 |  |  | Cd Min: | 0.26194 | at alpha= | -20 | deg
Mach: | 0.5 |  |  | Cl=0 at alpha= | -3.3191 | deg
|  |  |  | @ Cl=0.1, Cd= | 0.013397
|  |  |  | @ Cl=0.4, Cd= | 0.011367
|  |  |  | @ Cl=0.6, Cd= | 0.012185
alpha (deg) | Cl | Cd | Cm | Cl/Cd
-20 | -0.6327 | 0.26194 | 0.0052 | -2.4154
-19.5 | -0.6147 | 0.25453 | 0.0018 | -2.415
-19 | -0.5972 | 0.24764 | -0.0024 | -2.4116
-18.5 | -0.5828 | 0.24187 | -0.007 | -2.4096
-17.5 | -0.5478 | 0.22524 | -0.0123 | -2.4321
-17 | -0.5295 | 0.21731 | -0.0138 | -2.4366
-16.5 | -0.5129 | 0.21028 | -0.0162 | -2.4391
-16 | -0.4969 | 0.20314 | -0.0189 | -2.4461
-15.5 | -0.4825 | 0.19633 | -0.0223 | -2.4576
-15 | -0.4745 | 0.19087 | -0.0266 | -2.486
-14.5 | -0.4674 | 0.1848 | -0.03 | -2.5292
-14 | -0.4473 | 0.17438 | -0.0305 | -2.5651
-13.5 | -0.4301 | 0.1665 | -0.0308 | -2.5832
-13 | -0.4172 | 0.15957 | -0.032 | -2.6145
-12.5 | -0.4064 | 0.15262 | -0.0335 | -2.6628
-12 | -0.3975 | 0.14562 | -0.0352 | -2.7297
-11.5 | -0.4019 | 0.13992 | -0.0403 | -2.8724
-11 | -0.398 | 0.13275 | -0.0425 | -2.9981
-10.5 | -0.3817 | 0.12426 | -0.0392 | -3.0718
-10 | -0.3771 | 0.11776 | -0.0396 | -3.2023
-9.5 | -0.3775 | 0.11117 | -0.0404 | -3.3957
-9 | -0.3944 | 0.10492 | -0.0443 | -3.7591
-8.5 | -0.4074 | 0.0981 | -0.0421 | -4.1529
-8 | -0.3715 | 0.08962 | -0.0488 | -4.1453
-7.5 | -0.3644 | 0.07626 | -0.0757 | -4.7784
-7 | -0.3305 | 0.06838 | -0.0757 | -4.8333
-6.5 | -0.3331 | 0.05617 | -0.0932 | -5.9302
-5.5 | -0.2934 | 0.03775 | -0.0991 | -7.7722
-5 | -0.2472 | 0.0289 | -0.099 | -8.5536
-4.5 | -0.1752 | 0.02268 | -0.1009 | -7.7249
-4 | -0.1074 | 0.01901 | -0.1004 | -5.6497
-3.5 | -0.0326 | 0.016 | -0.1015 | -2.0375
-3 | 0.0575 | 0.014 | -0.106 | 4.1071
-2.5 | 0.1365 | 0.01288 | -0.1089 | 10.5978
-2 | 0.1927 | 0.01057 | -0.1086 | 18.2308
-1.5 | 0.2621 | 0.01056 | -0.1086 | 24.8201
-1 | 0.3285 | 0.01084 | -0.1079 | 30.3044
-0.5 | 0.3929 | 0.01129 | -0.1069 | 34.8007
0 | 0.4491 | 0.0119 | -0.1039 | 37.7395
0.5 | 0.5055 | 0.01214 | -0.1015 | 41.6392
1 | 0.5607 | 0.01223 | -0.0993 | 45.8463
1.5 | 0.6133 | 0.01217 | -0.0963 | 50.3944
2 | 0.6635 | 0.01196 | -0.0927 | 55.4766
2.5 | 0.7176 | 0.01155 | -0.0896 | 62.1299
3 | 0.8103 | 0.01144 | -0.0944 | 70.8304
3.5 | 0.9059 | 0.01154 | -0.0999 | 78.5009
4 | 0.9477 | 0.01168 | -0.0944 | 81.1387
4.5 | 0.9721 | 0.01192 | -0.085 | 81.552
5 | 0.9812 | 0.01265 | -0.0728 | 77.5652
5.5 | 0.9715 | 0.01461 | -0.0588 | 66.4956
6 | 0.9709 | 0.0171 | -0.0481 | 56.7778
6.5 | 0.9729 | 0.02019 | -0.0392 | 48.1872
7 | 0.9777 | 0.02373 | -0.0316 | 41.201
7.5 | 0.9886 | 0.02743 | -0.0253 | 36.0408
8 | 0.9992 | 0.03151 | -0.0198 | 31.7106
8.5 | 1.0154 | 0.0358 | -0.0143 | 28.3631
9 | 1.0399 | 0.04044 | -0.0094 | 25.7146
9.5 | 1.0466 | 0.0465 | -0.0055 | 22.5075
10 | 1.0348 | 0.05434 | -0.0031 | 19.0431
10.5 | 1.0116 | 0.0637 | -0.0031 | 15.8807
11 | 0.9819 | 0.07475 | -0.0062 | 13.1358
11.5 | 0.9484 | 0.08783 | -0.0124 | 10.7981
12 | 0.917 | 0.10261 | -0.0212 | 8.9368
12.5 | 0.888 | 0.11944 | -0.0318 | 7.4347
13 | 0.8662 | 0.13716 | -0.0419 | 6.3153
13.5 | 0.8576 | 0.152 | -0.0499 | 5.6421
14 | 0.8586 | 0.16466 | -0.0566 | 5.2144
14.5 | 0.8676 | 0.17486 | -0.0613 | 4.9617

## 25. Re 500k Mach 0.00 (1)
BIGFOIL.COM POLAR EXPORT
HL74-351
HL74-351 |  |  |  | Cl Max: | 1.481 | at alpha= | 10 | deg
JavaFoil+Calcfoil stall+Eppler ext transition |  |  |  | L/D Max: | 143.348 | at alpha= | 3.5 | deg
Re: | 500000 |  |  | Cd Min: | 0.00585 | at alpha= | -0.5 | deg
Mach: | 0 |  |  | Cl=0 at alpha= | -5.2717 | deg
|  |  |  | @ Cl=0.1, Cd= | 0.033054
|  |  |  | @ Cl=0.4, Cd= | 0.0079679
|  |  |  | @ Cl=0.6, Cd= | 0.0059527
alpha (deg) | Cl | Cd | Cm | Cl/Cd
-19.5 | -0.401 | 0.21497 | -0.024 | -1.864
-19 | -0.416 | 0.20125 | -0.025 | -2.068
-18.5 | -0.431 | 0.18744 | -0.026 | -2.301
-18 | -0.446 | 0.17742 | -0.027 | -2.515
-17.5 | -0.46 | 0.16947 | -0.028 | -2.717
-17 | -0.474 | 0.1591 | -0.029 | -2.978
-16.5 | -0.486 | 0.15031 | -0.031 | -3.234
-16 | -0.497 | 0.14099 | -0.032 | -3.523
-15.5 | -0.505 | 0.13162 | -0.033 | -3.84
-15 | -0.512 | 0.12272 | -0.034 | -4.171
-14.5 | -0.516 | 0.11295 | -0.035 | -4.565
-14 | -0.516 | 0.10606 | -0.036 | -4.87
-13.5 | -0.514 | 0.09906 | -0.037 | -5.188
-13 | -0.508 | 0.09331 | -0.038 | -5.442
-12.5 | -0.498 | 0.08741 | -0.039 | -5.695
-12 | -0.484 | 0.08071 | -0.04 | -5.994
-11.5 | -0.466 | 0.07626 | -0.041 | -6.108
-11 | -0.444 | 0.07166 | -0.042 | -6.194
-10.5 | -0.418 | 0.06689 | -0.043 | -6.248
-10 | -0.388 | 0.06286 | -0.042 | -6.179
-9.5 | -0.356 | 0.05928 | -0.043 | -6.001
-9 | -0.32 | 0.05582 | -0.044 | -5.736
-8.5 | -0.282 | 0.05183 | -0.045 | -5.443
-8 | -0.242 | 0.04898 | -0.046 | -4.937
-7.5 | -0.199 | 0.04622 | -0.047 | -4.304
-7 | -0.155 | 0.04356 | -0.048 | -3.565
-6.5 | -0.111 | 0.04127 | -0.049 | -2.687
-6 | -0.066 | 0.03909 | -0.05 | -1.689
-5.5 | -0.021 | 0.03716 | -0.051 | -0.555
-5 | 0.025 | 0.03541 | -0.052 | 0.712
-4.5 | 0.071 | 0.03393 | -0.053 | 2.104
-4 | 0.118 | 0.03251 | -0.055 | 3.624
-3.5 | 0.165 | 0.03124 | -0.056 | 5.267
-3 | 0.26 | 0.0078 | -0.119 | 33.377
-2.5 | 0.318 | 0.00728 | -0.121 | 43.713
-2 | 0.377 | 0.00798 | -0.122 | 47.2
-1.5 | 0.434 | 0.00795 | -0.124 | 54.677
-1 | 0.492 | 0.00721 | -0.125 | 68.28
-0.5 | 0.551 | 0.00585 | -0.127 | 94.058
0 | 0.613 | 0.00598 | -0.128 | 102.605
0.5 | 0.67 | 0.00694 | -0.13 | 96.534
1 | 0.729 | 0.00717 | -0.131 | 101.632
1.5 | 0.787 | 0.00637 | -0.133 | 123.437
2 | 0.845 | 0.00657 | -0.134 | 128.593
2.5 | 0.903 | 0.0067 | -0.136 | 134.795
3 | 0.96 | 0.00691 | -0.137 | 138.893
3.5 | 1.017 | 0.00709 | -0.138 | 143.348
4 | 1.073 | 0.01376 | -0.14 | 78.034
4.5 | 1.129 | 0.01428 | -0.141 | 79.075
5 | 1.184 | 0.01246 | -0.142 | 94.991
5.5 | 1.238 | 0.01295 | -0.144 | 95.585
6 | 1.287 | 0.01355 | -0.142 | 95.001
6.5 | 1.331 | 0.01434 | -0.146 | 92.832
7 | 1.371 | 0.01538 | -0.147 | 89.114
7.5 | 1.405 | 0.01626 | -0.148 | 86.431
8 | 1.434 | 0.01737 | -0.149 | 82.567
8.5 | 1.456 | 0.01843 | -0.151 | 78.997
9 | 1.472 | 0.01928 | -0.152 | 76.348
9.5 | 1.48 | 0.02032 | -0.153 | 72.816
10 | 1.481 | 0.02147 | -0.154 | 68.971
10.5 | 1.474 | 0.02266 | -0.155 | 65.059
11 | 1.19 | 0.07252 | -0.093 | 16.412
11.5 | 1.167 | 0.08015 | -0.087 | 14.565
12 | 1.142 | 0.08717 | -0.083 | 13.099
12.5 | 1.11 | 0.09424 | -0.071 | 11.776
13 | 1.079 | 0.10087 | -0.066 | 10.693
13.5 | 1.046 | 0.10829 | -0.066 | 9.657
14 | 1.01 | 0.11622 | -0.066 | 8.693
14.5 | 0.973 | 0.12326 | -0.065 | 7.895
15 | 0.935 | 0.13213 | -0.065 | 7.073

## 26. Re 500k Mach 0.00 (2)
BIGFOIL.COM POLAR EXPORT
HL74-351
HL74-351 |  |  |  | Cl Max: | 1.2013 | at alpha= | 12 | deg
XFOIL ncrit=9 |  |  |  | L/D Max: | 100.241 | at alpha= | 4.5 | deg
Re: | 500000 |  |  | Cd Min: | 0.04452 | at alpha= | 12 | deg
Mach: | 0 |  |  | Cl=0 at alpha= | -99 | deg
|  |  |  | @ Cl=0.1, Cd= | 0.00721
|  |  |  | @ Cl=0.4, Cd= | 0.00721
|  |  |  | @ Cl=0.6, Cd= | 0.007715
alpha (deg) | Cl | Cd | Cm | Cl/Cd
0 | 0.4412 | 0.00721 | -0.1026 | 61.1928
0.5 | 0.4885 | 0.00743 | -0.1005 | 65.747
1 | 0.5363 | 0.00758 | -0.0987 | 70.752
1.5 | 0.5826 | 0.00769 | -0.0966 | 75.7607
2 | 0.6243 | 0.00775 | -0.0933 | 80.5548
2.5 | 0.6671 | 0.00783 | -0.0904 | 85.198
3 | 0.7064 | 0.00785 | -0.0868 | 89.9873
3.5 | 0.7461 | 0.00781 | -0.0833 | 95.5314
4 | 0.7838 | 0.00785 | -0.0794 | 99.8471
4.5 | 0.832 | 0.0083 | -0.0783 | 100.241
5 | 0.8775 | 0.01033 | -0.078 | 84.9468
5.5 | 0.901 | 0.01161 | -0.0722 | 77.6055
6 | 0.9188 | 0.0133 | -0.0657 | 69.0827
6.5 | 0.9516 | 0.01431 | -0.0619 | 66.499
7 | 0.9807 | 0.01559 | -0.0574 | 62.9057
7.5 | 1.0085 | 0.01701 | -0.0527 | 59.2887
8 | 1.0373 | 0.01838 | -0.0485 | 56.4363
8.5 | 1.061 | 0.0201 | -0.0438 | 52.7861
9 | 1.0804 | 0.02221 | -0.0388 | 48.6448
9.5 | 1.0899 | 0.0256 | -0.0329 | 42.5742
10 | 1.1166 | 0.02808 | -0.0296 | 39.765
10.5 | 1.1457 | 0.03077 | -0.0267 | 37.2343
11 | 1.1745 | 0.03402 | -0.0239 | 34.5238
11.5 | 1.1962 | 0.03826 | -0.0205 | 31.265
12 | 1.2013 | 0.04452 | -0.0161 | 26.9834

## 27. Re 500k Mach 0.10 (1)
BIGFOIL.COM POLAR EXPORT
HL74-351
HL74-351 |  |  |  | Cl Max: | 1.476 | at alpha= | 9.5 | deg
JavaFoil+Calcfoil stall+Eppler ext transition |  |  |  | L/D Max: | 139.533 | at alpha= | 3 | deg
Re: | 500000 |  |  | Cd Min: | 0.00588 | at alpha= | -0.5 | deg
Mach: | 0.1 |  |  | Cl=0 at alpha= | -5.2717 | deg
|  |  |  | @ Cl=0.1, Cd= | 0.033056
|  |  |  | @ Cl=0.4, Cd= | 0.007969
|  |  |  | @ Cl=0.6, Cd= | 0.0059098
alpha (deg) | Cl | Cd | Cm | Cl/Cd
-19 | -0.375 | 0.21323 | -0.025 | -1.761
-18.5 | -0.393 | 0.20059 | -0.026 | -1.959
-18 | -0.41 | 0.18397 | -0.027 | -2.231
-17.5 | -0.427 | 0.17458 | -0.028 | -2.447
-17 | -0.443 | 0.16522 | -0.029 | -2.684
-16.5 | -0.459 | 0.15352 | -0.03 | -2.987
-16 | -0.472 | 0.14499 | -0.031 | -3.256
-15.5 | -0.484 | 0.13623 | -0.033 | -3.553
-15 | -0.493 | 0.12532 | -0.034 | -3.937
-14.5 | -0.5 | 0.11787 | -0.035 | -4.243
-14 | -0.504 | 0.10741 | -0.036 | -4.689
-13.5 | -0.504 | 0.10123 | -0.037 | -4.976
-13 | -0.5 | 0.09471 | -0.038 | -5.278
-12.5 | -0.492 | 0.08748 | -0.039 | -5.624
-12 | -0.48 | 0.08124 | -0.04 | -5.905
-11.5 | -0.463 | 0.07594 | -0.041 | -6.1
-11 | -0.442 | 0.07226 | -0.042 | -6.123
-10.5 | -0.418 | 0.06714 | -0.043 | -6.218
-10 | -0.389 | 0.06341 | -0.043 | -6.13
-9.5 | -0.356 | 0.05947 | -0.043 | -5.991
-9 | -0.321 | 0.05593 | -0.044 | -5.74
-8.5 | -0.283 | 0.05191 | -0.045 | -5.454
-8 | -0.243 | 0.04921 | -0.046 | -4.933
-7.5 | -0.2 | 0.04635 | -0.047 | -4.31
-7 | -0.156 | 0.04366 | -0.048 | -3.572
-6.5 | -0.111 | 0.04129 | -0.049 | -2.698
-6 | -0.066 | 0.03911 | -0.05 | -1.696
-5.5 | -0.021 | 0.03718 | -0.051 | -0.557
-5 | 0.025 | 0.03542 | -0.052 | 0.715
-4.5 | 0.072 | 0.03392 | -0.053 | 2.114
-4 | 0.118 | 0.0325 | -0.055 | 3.643
-3.5 | 0.165 | 0.03122 | -0.057 | 5.296
-3 | 0.262 | 0.00788 | -0.12 | 33.196
-2.5 | 0.32 | 0.00727 | -0.121 | 43.974
-2 | 0.379 | 0.00794 | -0.123 | 47.664
-1.5 | 0.437 | 0.00802 | -0.124 | 54.464
-1 | 0.495 | 0.00721 | -0.126 | 68.672
-0.5 | 0.553 | 0.00588 | -0.128 | 94.055
0 | 0.616 | 0.00592 | -0.129 | 104.034
0.5 | 0.674 | 0.00695 | -0.131 | 96.895
1 | 0.732 | 0.00715 | -0.132 | 102.348
1.5 | 0.791 | 0.00637 | -0.133 | 124.139
2 | 0.849 | 0.00654 | -0.135 | 129.761
2.5 | 0.907 | 0.00675 | -0.136 | 134.347
3 | 0.965 | 0.00691 | -0.138 | 139.533
3.5 | 1.022 | 0.01114 | -0.139 | 91.695
4 | 1.079 | 0.01384 | -0.14 | 77.955
4.5 | 1.135 | 0.01436 | -0.142 | 79.009
5 | 1.19 | 0.01253 | -0.143 | 94.93
5.5 | 1.244 | 0.01303 | -0.144 | 95.438
6 | 1.293 | 0.01365 | -0.143 | 94.745
6.5 | 1.337 | 0.01445 | -0.147 | 92.499
7 | 1.376 | 0.01549 | -0.148 | 88.807
7.5 | 1.41 | 0.01641 | -0.149 | 85.901
8 | 1.437 | 0.01749 | -0.15 | 82.169
8.5 | 1.458 | 0.0186 | -0.151 | 78.39
9 | 1.471 | 0.01945 | -0.152 | 75.616
9.5 | 1.476 | 0.02074 | -0.154 | 71.186
10 | 1.474 | 0.02541 | -0.155 | 57.993
10.5 | 1.463 | 0.02308 | -0.156 | 63.393
11 | 1.175 | 0.07451 | -0.091 | 15.767
11.5 | 1.149 | 0.08124 | -0.085 | 14.14
12 | 1.116 | 0.08898 | -0.074 | 12.543
12.5 | 1.083 | 0.0961 | -0.066 | 11.266
13 | 1.048 | 0.10271 | -0.066 | 10.203
13.5 | 1.01 | 0.11083 | -0.065 | 9.113
14 | 0.969 | 0.11813 | -0.065 | 8.207
14.5 | 0.927 | 0.12718 | -0.065 | 7.291

## 28. Re 500k Mach 0.10 (2)
BIGFOIL.COM POLAR EXPORT
HL74-351
HL74-351 |  |  |  | Cl Max: | 1.1907 | at alpha= | 11.5 | deg
XFOIL ncrit=9 |  |  |  | L/D Max: | 99.964 | at alpha= | 4.5 | deg
Re: | 500000 |  |  | Cd Min: | 0.23686 | at alpha= | -20 | deg
Mach: | 0.1 |  |  | Cl=0 at alpha= | -3.8822 | deg
|  |  |  | @ Cl=0.1, Cd= | 0.0093537
|  |  |  | @ Cl=0.4, Cd= | 0.0071245
|  |  |  | @ Cl=0.6, Cd= | 0.0077262
alpha (deg) | Cl | Cd | Cm | Cl/Cd
-20 | -0.5872 | 0.23686 | 0.004 | -2.4791
-19.5 | -0.5737 | 0.23079 | 0.0013 | -2.4858
-19 | -0.5605 | 0.22428 | -0.002 | -2.4991
-18.5 | -0.5494 | 0.2181 | -0.0053 | -2.519
-18 | -0.5398 | 0.21178 | -0.0086 | -2.5489
-17.5 | -0.5264 | 0.20437 | -0.0101 | -2.5757
-17 | -0.513 | 0.19852 | -0.0112 | -2.5841
-16.5 | -0.5012 | 0.19265 | -0.0131 | -2.6016
-16 | -0.4901 | 0.18637 | -0.0151 | -2.6297
-15.5 | -0.48 | 0.17944 | -0.0176 | -2.675
-15 | -0.4755 | 0.17232 | -0.0214 | -2.7594
-14.5 | -0.4706 | 0.16515 | -0.0244 | -2.8495
-14 | -0.4598 | 0.15742 | -0.0243 | -2.9208
-13.5 | -0.4499 | 0.15148 | -0.0252 | -2.97
-13 | -0.4426 | 0.14517 | -0.0265 | -3.0488
-12.5 | -0.4371 | 0.13847 | -0.028 | -3.1566
-12 | -0.4334 | 0.13135 | -0.0297 | -3.2996
-11.5 | -0.4357 | 0.1227 | -0.0339 | -3.5509
-11 | -0.4353 | 0.11505 | -0.0358 | -3.7836
-10.5 | -0.44 | 0.10615 | -0.0388 | -4.1451
-10 | -0.4459 | 0.09764 | -0.0411 | -4.5668
-9.5 | -0.472 | 0.08592 | -0.0442 | -5.4935
-9 | -0.4887 | 0.0714 | -0.0577 | -6.8445
-8.5 | -0.481 | 0.05927 | -0.0727 | -8.1154
-8 | -0.4495 | 0.05125 | -0.0804 | -8.7707
-7.5 | -0.4116 | 0.0437 | -0.0854 | -9.4188
-7 | -0.3654 | 0.03717 | -0.0871 | -9.8305
-6.5 | -0.3422 | 0.02137 | -0.0858 | -16.0131
-6 | -0.2868 | 0.01943 | -0.0865 | -14.7607
-5.5 | -0.2307 | 0.01717 | -0.0864 | -13.4362
-5 | -0.1708 | 0.01388 | -0.0879 | -12.3055
-4.5 | -0.0977 | 0.01213 | -0.0918 | -8.0544
-4 | -0.0202 | 0.01053 | -0.097 | -1.9183
-3.5 | 0.0655 | 0.00954 | -0.1041 | 6.8658
-3 | 0.1433 | 0.00912 | -0.1093 | 15.7127
-2.5 | 0.2051 | 0.00855 | -0.1112 | 23.9883
-2 | 0.2439 | 0.00707 | -0.1088 | 34.4979
-1.5 | 0.2948 | 0.00704 | -0.1077 | 41.875
-1 | 0.3446 | 0.00707 | -0.1063 | 48.7412
-0.5 | 0.3945 | 0.00711 | -0.1048 | 55.4852
0 | 0.4437 | 0.00724 | -0.1031 | 61.2845
0.5 | 0.4911 | 0.00745 | -0.101 | 65.9195
1.5 | 0.5842 | 0.0077 | -0.0967 | 75.8701
2 | 0.6265 | 0.00777 | -0.0935 | 80.6306
2.5 | 0.6693 | 0.00785 | -0.0905 | 85.2611
3 | 0.7089 | 0.00789 | -0.0869 | 89.8479
3.5 | 0.7485 | 0.00785 | -0.0833 | 95.3503
4 | 0.7858 | 0.00789 | -0.0792 | 99.5944
4.5 | 0.8337 | 0.00834 | -0.0779 | 99.964
5 | 0.8786 | 0.0104 | -0.0774 | 84.4808
5.5 | 0.9009 | 0.01175 | -0.0714 | 76.6723
6 | 0.9197 | 0.01341 | -0.065 | 68.5831
6.5 | 0.9527 | 0.01443 | -0.0611 | 66.0222
7 | 0.982 | 0.01571 | -0.0566 | 62.508
7.5 | 1.0095 | 0.01717 | -0.0518 | 58.7944
8 | 1.0379 | 0.0186 | -0.0475 | 55.8011
8.5 | 1.0609 | 0.0204 | -0.0426 | 52.0049
9 | 1.0797 | 0.0226 | -0.0375 | 47.7743
9.5 | 1.0889 | 0.02618 | -0.0317 | 41.5928
10 | 1.1166 | 0.02863 | -0.0284 | 39.001
10.5 | 1.1456 | 0.03145 | -0.0254 | 36.4261
11 | 1.173 | 0.03492 | -0.0224 | 33.5911
11.5 | 1.1907 | 0.03949 | -0.0187 | 30.1519
12 | 1.19 | 0.0459 | -0.0141 | 25.9259

## 29. Re 500k Mach 0.25 (1)
BIGFOIL.COM POLAR EXPORT
HL74-351
HL74-351 |  |  |  | Cl Max: | 1.457 | at alpha= | 8.5 | deg
JavaFoil+Calcfoil stall+Eppler ext transition |  |  |  | L/D Max: | 141.494 | at alpha= | 3 | deg
Re: | 500000 |  |  | Cd Min: | 0.00591 | at alpha= | -0.5 | deg
Mach: | 0.25 |  |  | Cl=0 at alpha= | -5.2766 | deg
|  |  |  | @ Cl=0.1, Cd= | 0.033221
|  |  |  | @ Cl=0.4, Cd= | 0.00803
|  |  |  | @ Cl=0.6, Cd= | 0.0059494
alpha (deg) | Cl | Cd | Cm | Cl/Cd
-17 | -0.119 | 0.17477 | -0.032 | -0.679
-16.5 | -0.191 | 0.28164 | -0.031 | -0.676
-16 | -0.242 | 0.22163 | -0.031 | -1.091
-15.5 | -0.286 | 0.1824 | -0.031 | -1.57
-15 | -0.326 | 0.1571 | -0.031 | -2.074
-14.5 | -0.36 | 0.14157 | -0.032 | -2.546
-14 | -0.39 | 0.12709 | -0.034 | -3.068
-13.5 | -0.413 | 0.11546 | -0.036 | -3.58
-13 | -0.43 | 0.10379 | -0.038 | -4.147
-12.5 | -0.441 | 0.09626 | -0.039 | -4.577
-12 | -0.444 | 0.0872 | -0.041 | -5.087
-11.5 | -0.439 | 0.0801 | -0.042 | -5.486
-11 | -0.428 | 0.07448 | -0.043 | -5.752
-10.5 | -0.411 | 0.0689 | -0.044 | -5.962
-10 | -0.387 | 0.06496 | -0.044 | -5.961
-9.5 | -0.358 | 0.06062 | -0.044 | -5.909
-9 | -0.325 | 0.0568 | -0.045 | -5.723
-8.5 | -0.288 | 0.05343 | -0.046 | -5.391
-8 | -0.248 | 0.04969 | -0.047 | -4.988
-7.5 | -0.204 | 0.04675 | -0.048 | -4.368
-7 | -0.16 | 0.04389 | -0.049 | -3.637
-6.5 | -0.114 | 0.04144 | -0.051 | -2.755
-6 | -0.068 | 0.03924 | -0.052 | -1.733
-5.5 | -0.021 | 0.03728 | -0.053 | -0.57
-5 | 0.026 | 0.03553 | -0.054 | 0.732
-4.5 | 0.074 | 0.03399 | -0.055 | 2.166
-4 | 0.122 | 0.03257 | -0.056 | 3.733
-3.5 | 0.17 | 0.03133 | -0.058 | 5.421
-3 | 0.218 | 0.03037 | -0.059 | 7.188
-2.5 | 0.329 | 0.00723 | -0.125 | 45.459
-2 | 0.389 | 0.00803 | -0.126 | 48.407
-1.5 | 0.449 | 0.00803 | -0.128 | 55.905
-1 | 0.508 | 0.00718 | -0.129 | 70.806
-0.5 | 0.568 | 0.00591 | -0.131 | 96.231
0 | 0.633 | 0.00599 | -0.133 | 105.765
0.5 | 0.692 | 0.0071 | -0.134 | 97.441
1 | 0.752 | 0.00732 | -0.136 | 102.816
1.5 | 0.812 | 0.00647 | -0.137 | 125.475
2 | 0.872 | 0.00666 | -0.139 | 131.017
2.5 | 0.932 | 0.00683 | -0.14 | 136.434
3 | 0.991 | 0.007 | -0.141 | 141.494
3.5 | 1.049 | 0.01134 | -0.143 | 92.547
4 | 1.107 | 0.01193 | -0.144 | 92.864
4.5 | 1.164 | 0.01483 | -0.146 | 78.526
5 | 1.22 | 0.01288 | -0.147 | 94.77
5.5 | 1.275 | 0.01342 | -0.148 | 95.038
6 | 1.324 | 0.01406 | -0.147 | 94.169
6.5 | 1.366 | 0.01511 | -0.149 | 90.424
7 | 1.402 | 0.01585 | -0.15 | 88.414
7.5 | 1.43 | 0.01743 | -0.153 | 82.018
8 | 1.448 | 0.01846 | -0.154 | 78.481
8.5 | 1.457 | 0.01945 | -0.155 | 74.902
9 | 1.453 | 0.02053 | -0.157 | 70.805
9.5 | 1.438 | 0.02239 | -0.158 | 64.213
10 | 1.144 | 0.06809 | -0.091 | 16.802
10.5 | 1.102 | 0.07641 | -0.083 | 14.427
11 | 1.05 | 0.08347 | -0.067 | 12.58
11.5 | 0.994 | 0.09191 | -0.065 | 10.814
12 | 0.928 | 0.1011 | -0.064 | 9.183
12.5 | 0.854 | 0.11239 | -0.063 | 7.602
13 | 0.773 | 0.12476 | -0.062 | 6.199
13.5 | 0.686 | 0.14266 | -0.061 | 4.812

## 30. Re 500k Mach 0.25 (2)
BIGFOIL.COM POLAR EXPORT
HL74-351
HL74-351 |  |  |  | Cl Max: | 1.1515 | at alpha= | 11 | deg
XFOIL ncrit=9 |  |  |  | L/D Max: | 98.7485 | at alpha= | 4 | deg
Re: | 500000 |  |  | Cd Min: | 0.18405 | at alpha= | 16 | deg
Mach: | 0.25 |  |  | Cl=0 at alpha= | -3.9487 | deg
|  |  |  | @ Cl=0.1, Cd= | 0.0095806
|  |  |  | @ Cl=0.4, Cd= | 0.007261
|  |  |  | @ Cl=0.6, Cd= | 0.0078023
alpha (deg) | Cl | Cd | Cm | Cl/Cd
-6.5 | -0.3418 | 0.02407 | -0.0911 | -14.2002
-6 | -0.2897 | 0.02114 | -0.0912 | -13.7039
-5.5 | -0.2335 | 0.01776 | -0.0908 | -13.1475
-5 | -0.1697 | 0.0144 | -0.0924 | -11.7847
-4.5 | -0.0929 | 0.01246 | -0.0966 | -7.4559
-4 | -0.0087 | 0.01079 | -0.1027 | -0.8063
-3.5 | 0.0761 | 0.00972 | -0.1092 | 7.8292
-3 | 0.1481 | 0.0093 | -0.1126 | 15.9247
-2.5 | 0.2088 | 0.00888 | -0.1136 | 23.5135
-2 | 0.2478 | 0.00734 | -0.1111 | 33.7602
-1.5 | 0.2975 | 0.00718 | -0.1093 | 41.4345
-1 | 0.3487 | 0.0072 | -0.1078 | 48.4306
0 | 0.4496 | 0.00732 | -0.1043 | 61.4208
0.5 | 0.4981 | 0.00751 | -0.102 | 66.3249
1 | 0.5469 | 0.00767 | -0.0999 | 71.3038
1.5 | 0.5946 | 0.00779 | -0.0976 | 76.3286
2 | 0.6386 | 0.00789 | -0.0944 | 80.9379
2.5 | 0.6817 | 0.00797 | -0.091 | 85.5332
3 | 0.722 | 0.00802 | -0.087 | 90.0249
3.5 | 0.7606 | 0.00804 | -0.0827 | 94.602
4 | 0.7969 | 0.00807 | -0.0779 | 98.7485
5 | 0.885 | 0.01079 | -0.0743 | 82.0204
5.5 | 0.904 | 0.01236 | -0.0674 | 73.1392
6 | 0.9262 | 0.01393 | -0.0613 | 66.4896
6.5 | 0.9606 | 0.01498 | -0.0572 | 64.1255
7 | 0.989 | 0.01643 | -0.0522 | 60.1948
7.5 | 1.0147 | 0.01811 | -0.0468 | 56.0298
8 | 1.0399 | 0.01989 | -0.0418 | 52.2826
8.5 | 1.0595 | 0.02214 | -0.0364 | 47.8546
9 | 1.0766 | 0.02482 | -0.0312 | 43.3763
9.5 | 1.0873 | 0.02902 | -0.0257 | 37.4673
10 | 1.1152 | 0.03185 | -0.0222 | 35.0141
10.5 | 1.1391 | 0.03557 | -0.0186 | 32.0242
11 | 1.1515 | 0.04038 | -0.0145 | 28.5166
11.5 | 1.1463 | 0.04659 | -0.0102 | 24.604
12 | 1.1266 | 0.05411 | -0.0069 | 20.8206
12.5 | 1.0963 | 0.06303 | -0.0054 | 17.3933
13 | 1.06 | 0.0736 | -0.0066 | 14.4022
13.5 | 0.9989 | 0.09131 | -0.0119 | 10.9397
14 | 0.9553 | 0.10795 | -0.0216 | 8.8495
14.5 | 0.9099 | 0.12957 | -0.0354 | 7.0225
15 | 0.8671 | 0.15778 | -0.0481 | 5.4956
15.5 | 0.8586 | 0.16954 | -0.0534 | 5.0643
16 | 0.8613 | 0.18405 | -0.0625 | 4.6797

## 31. Re 500k Mach 0.50 (1)
BIGFOIL.COM POLAR EXPORT
HL74-351
HL74-351 |  |  |  | Cl Max: | 1.453 | at alpha= | 6.5 | deg
JavaFoil+Calcfoil stall+Eppler ext transition |  |  |  | L/D Max: | 143.295 | at alpha= | 2.5 | deg
Re: | 500000 |  |  | Cd Min: | 0.00624 | at alpha= | 0 | deg
Mach: | 0.5 |  |  | Cl=0 at alpha= | -5.2736 | deg
|  |  |  | @ Cl=0.1, Cd= | 0.03383
|  |  |  | @ Cl=0.4, Cd= | 0.0088401
|  |  |  | @ Cl=0.6, Cd= | 0.0076744
alpha (deg) | Cl | Cd | Cm | Cl/Cd
-20 | -0.753 | 0.20733 | -0.04 | -3.63
-19.5 | -0.727 | 0.19723 | -0.039 | -3.684
-19 | -0.701 | 0.18961 | -0.039 | -3.696
-18.5 | -0.676 | 0.18424 | -0.039 | -3.669
-18 | -0.651 | 0.17856 | -0.04 | -3.648
-17.5 | -0.627 | 0.17056 | -0.041 | -3.674
-17 | -0.601 | 0.22951 | -0.041 | -2.621
-16.5 | -0.577 | 0.17116 | -0.042 | -3.372
-16 | -0.552 | 0.16508 | -0.043 | -3.345
-15.5 | -0.526 | 0.15129 | -0.041 | -3.478
-15 | -0.501 | 0.14805 | -0.04 | -3.383
-14.5 | -0.476 | 0.14318 | -0.041 | -3.323
-14 | -0.451 | 0.13915 | -0.042 | -3.24
-13.5 | -0.426 | 0.13529 | -0.043 | -3.146
-13 | -0.4 | 0.13158 | -0.043 | -3.044
-12.5 | -0.375 | 0.12744 | -0.044 | -2.944
-12 | -0.35 | 0.12433 | -0.045 | -2.813
-11.5 | -0.324 | 0.12104 | -0.046 | -2.679
-11 | -0.299 | 0.11401 | -0.047 | -2.619
-10.5 | -0.273 | 0.1148 | -0.048 | -2.378
-10 | -0.247 | 0.11194 | -0.049 | -2.208
-9.5 | -0.221 | 0.09742 | -0.05 | -2.272
-9 | -0.195 | 0.13441 | -0.043 | -1.451
-8.5 | -0.281 | 0.06153 | -0.05 | -4.57
-8 | -0.26 | 0.05528 | -0.052 | -4.7
-7.5 | -0.218 | 0.0498 | -0.053 | -4.387
-7 | -0.173 | 0.04581 | -0.054 | -3.777
-6.5 | -0.125 | 0.0427 | -0.055 | -2.926
-6 | -0.075 | 0.04017 | -0.057 | -1.864
-5.5 | -0.024 | 0.03794 | -0.058 | -0.62
-5 | 0.029 | 0.03598 | -0.059 | 0.802
-4.5 | 0.082 | 0.0343 | -0.061 | 2.388
-4 | 0.136 | 0.03289 | -0.062 | 4.12
-3.5 | 0.189 | 0.03168 | -0.064 | 5.98
-3 | 0.244 | 0.03071 | -0.065 | 7.934
-2.5 | 0.362 | 0.00829 | -0.137 | 43.66
-2 | 0.429 | 0.00926 | -0.139 | 46.325
-1.5 | 0.495 | 0.00815 | -0.141 | 60.786
-1 | 0.562 | 0.00807 | -0.143 | 69.659
-0.5 | 0.635 | 0.00731 | -0.146 | 86.923
0 | 0.708 | 0.00624 | -0.148 | 113.468
0.5 | 0.773 | 0.00639 | -0.15 | 121.015
1 | 0.84 | 0.00663 | -0.152 | 126.759
1.5 | 0.907 | 0.00677 | -0.153 | 133.961
2 | 0.974 | 0.00706 | -0.155 | 137.952
2.5 | 1.04 | 0.00726 | -0.156 | 143.295
3 | 1.105 | 0.01191 | -0.158 | 92.776
3.5 | 1.169 | 0.01559 | -0.16 | 74.981
4 | 1.232 | 0.01648 | -0.161 | 74.736
4.5 | 1.293 | 0.0172 | -0.163 | 75.139
5 | 1.351 | 0.01468 | -0.164 | 92.024
5.5 | 1.406 | 0.01553 | -0.166 | 90.52
6 | 1.443 | 0.01645 | -0.167 | 87.75
6.5 | 1.453 | 0.01852 | -0.166 | 78.442
7 | 1.412 | 0.02042 | -0.166 | 69.119
7.5 | 0.947 | 0.06326 | -0.068 | 14.973
8 | 0.712 | 0.08601 | -0.062 | 8.273
8.5 | 0.739 | 0.0896 | -0.066 | 8.245
9 | 0.767 | 0.0953 | -0.074 | 8.044
9.5 | 0.795 | 0.10205 | -0.082 | 7.791
10 | 0.82 | 0.11474 | -0.078 | 7.151
10.5 | 0.847 | 0.16915 | -0.079 | 5.009
11 | 0.876 | 0.13009 | -0.088 | 6.737
11.5 | 0.903 | 0.13542 | -0.089 | 6.671

## 32. Re 500k Mach 0.50 (2)
BIGFOIL.COM POLAR EXPORT
HL74-351
HL74-351 |  |  |  | Cl Max: | 1.0746 | at alpha= | 9.5 | deg
XFOIL ncrit=9 |  |  |  | L/D Max: | 93.3481 | at alpha= | 4 | deg
Re: | 500000 |  |  | Cd Min: | 0.17414 | at alpha= | -16.5 | deg
Mach: | 0.5 |  |  | Cl=0 at alpha= | -4.2039 | deg
|  |  |  | @ Cl=0.1, Cd= | 0.010815
|  |  |  | @ Cl=0.4, Cd= | 0.0078097
|  |  |  | @ Cl=0.6, Cd= | 0.0081331
alpha (deg) | Cl | Cd | Cm | Cl/Cd
-16.5 | -0.3492 | 0.17414 | -0.0289 | -2.0053
-16 | -0.3459 | 0.1696 | -0.031 | -2.0395
-15.5 | -0.3315 | 0.16325 | -0.0306 | -2.0306
-15 | -0.323 | 0.1588 | -0.0314 | -2.034
-14.5 | -0.3165 | 0.15411 | -0.0325 | -2.0537
-14 | -0.3117 | 0.1494 | -0.0339 | -2.0863
-13.5 | -0.3126 | 0.14531 | -0.036 | -2.1513
-13 | -0.315 | 0.14136 | -0.0375 | -2.2284
-12.5 | -0.3142 | 0.13596 | -0.0388 | -2.311
-12 | -0.3114 | 0.12935 | -0.0387 | -2.4074
-11.5 | -0.4057 | 0.13558 | -0.0373 | -2.9923
-11 | -0.3974 | 0.12826 | -0.0374 | -3.0984
-10.5 | -0.3878 | 0.12212 | -0.0367 | -3.1756
-10 | -0.3845 | 0.11541 | -0.0374 | -3.3316
-9.5 | -0.3801 | 0.10809 | -0.04 | -3.5165
-9 | -0.3525 | 0.09717 | -0.054 | -3.6277
-8.5 | -0.3287 | 0.08629 | -0.0647 | -3.8092
-8 | -0.3015 | 0.07488 | -0.0777 | -4.0264
-7.5 | -0.2927 | 0.0604 | -0.0942 | -4.846
-7 | -0.2962 | 0.05026 | -0.1042 | -5.8934
-6.5 | -0.2924 | 0.04181 | -0.1069 | -6.9935
-6 | -0.2751 | 0.03275 | -0.1088 | -8.4
-5.5 | -0.2228 | 0.02438 | -0.1117 | -9.1386
-5 | -0.1454 | 0.0181 | -0.116 | -8.0331
-4.5 | -0.0533 | 0.01418 | -0.122 | -3.7588
-4 | 0.0367 | 0.01243 | -0.1266 | 2.9525
-3.5 | 0.1006 | 0.0108 | -0.1266 | 9.3148
-3 | 0.1641 | 0.01017 | -0.1261 | 16.1357
-2.5 | 0.2266 | 0.00983 | -0.1254 | 23.0519
-2 | 0.2836 | 0.00935 | -0.1239 | 30.3316
-1.5 | 0.3191 | 0.00789 | -0.1188 | 40.4436
-1 | 0.3722 | 0.00782 | -0.1159 | 47.5959
-0.5 | 0.4261 | 0.0078 | -0.1131 | 54.6282
0 | 0.4809 | 0.00781 | -0.1106 | 61.5749
0.5 | 0.5339 | 0.00789 | -0.1075 | 67.6679
1 | 0.5866 | 0.00809 | -0.1043 | 72.5093
1.5 | 0.6394 | 0.00826 | -0.1012 | 77.4092
2 | 0.6858 | 0.00841 | -0.0966 | 81.5458
2.5 | 0.7308 | 0.00857 | -0.0916 | 85.2742
3 | 0.771 | 0.00872 | -0.0855 | 88.4174
3.5 | 0.8107 | 0.0089 | -0.0794 | 91.0899
4 | 0.8448 | 0.00905 | -0.072 | 93.3481
4.5 | 0.8607 | 0.01025 | -0.0624 | 83.9707
5 | 0.9145 | 0.01255 | -0.0621 | 72.8685
5.5 | 0.9282 | 0.01467 | -0.0535 | 63.272
6 | 0.9534 | 0.01659 | -0.0469 | 57.4684
6.5 | 0.9885 | 0.01828 | -0.0418 | 54.0755
7 | 1.0147 | 0.02068 | -0.0359 | 49.0667
7.5 | 1.0342 | 0.02378 | -0.0299 | 43.4903
8 | 1.0445 | 0.02778 | -0.024 | 37.599
8.5 | 1.0571 | 0.03198 | -0.0184 | 33.055
9 | 1.0706 | 0.03659 | -0.013 | 29.2594
9.5 | 1.0746 | 0.0426 | -0.0081 | 25.2254
10 | 1.0618 | 0.0504 | -0.005 | 21.0675
10.5 | 1.0387 | 0.05969 | -0.0047 | 17.4016
11 | 1.0088 | 0.0707 | -0.0074 | 14.2687
11.5 | 0.976 | 0.08354 | -0.0132 | 11.683
12 | 0.942 | 0.09853 | -0.0218 | 9.5605
12.5 | 0.9128 | 0.11455 | -0.0315 | 7.9686
13 | 0.8887 | 0.13113 | -0.0405 | 6.7772
13.5 | 0.874 | 0.14645 | -0.0484 | 5.9679
14 | 0.8703 | 0.15977 | -0.0555 | 5.4472
14.5 | 0.8726 | 0.1721 | -0.0619 | 5.0703

## 33. Re 750k Mach 0.00 (1)
BIGFOIL.COM POLAR EXPORT
HL74-351
HL74-351 |  |  |  | Cl Max: | 1.481 | at alpha= | 10 | deg
JavaFoil+Calcfoil stall+Eppler ext transition |  |  |  | L/D Max: | 159.474 | at alpha= | 3.5 | deg
Re: | 750000 |  |  | Cd Min: | 0.00527 | at alpha= | -0.5 | deg
Mach: | 0 |  |  | Cl=0 at alpha= | -5.2717 | deg
|  |  |  | @ Cl=0.1, Cd= | 0.032412
|  |  |  | @ Cl=0.4, Cd= | 0.0072921
|  |  |  | @ Cl=0.6, Cd= | 0.0053253
alpha (deg) | Cl | Cd | Cm | Cl/Cd
-19 | -0.416 | 0.18782 | -0.026 | -2.217
-18.5 | -0.432 | 0.18149 | -0.028 | -2.379
-18 | -0.447 | 0.16608 | -0.028 | -2.689
-17.5 | -0.461 | 0.16052 | -0.03 | -2.871
-17 | -0.474 | 0.14888 | -0.031 | -3.185
-16.5 | -0.486 | 0.14241 | -0.032 | -3.415
-16 | -0.497 | 0.13082 | -0.033 | -3.799
-15.5 | -0.506 | 0.1238 | -0.034 | -4.085
-15 | -0.512 | 0.11639 | -0.035 | -4.401
-14.5 | -0.516 | 0.10882 | -0.036 | -4.742
-14 | -0.517 | 0.10247 | -0.037 | -5.043
-13.5 | -0.514 | 0.09501 | -0.038 | -5.412
-13 | -0.508 | 0.08995 | -0.039 | -5.648
-12.5 | -0.498 | 0.08409 | -0.04 | -5.922
-12 | -0.484 | 0.07823 | -0.041 | -6.187
-11.5 | -0.466 | 0.07307 | -0.042 | -6.377
-11 | -0.444 | 0.06957 | -0.043 | -6.382
-10.5 | -0.418 | 0.06525 | -0.043 | -6.409
-10 | -0.389 | 0.06154 | -0.043 | -6.314
-9.5 | -0.356 | 0.0578 | -0.043 | -6.155
-9 | -0.32 | 0.05439 | -0.044 | -5.888
-8.5 | -0.282 | 0.05065 | -0.045 | -5.571
-8 | -0.242 | 0.04799 | -0.046 | -5.04
-7.5 | -0.199 | 0.04532 | -0.047 | -4.39
-7 | -0.155 | 0.04268 | -0.048 | -3.639
-6.5 | -0.111 | 0.04048 | -0.049 | -2.74
-6 | -0.066 | 0.03835 | -0.051 | -1.722
-5.5 | -0.021 | 0.03647 | -0.052 | -0.565
-5 | 0.025 | 0.03474 | -0.053 | 0.726
-4.5 | 0.071 | 0.03327 | -0.054 | 2.146
-4 | 0.118 | 0.03188 | -0.056 | 3.698
-3.5 | 0.203 | 0.00744 | -0.117 | 27.22
-3 | 0.26 | 0.00719 | -0.119 | 36.222
-2.5 | 0.318 | 0.00668 | -0.121 | 47.669
-2 | 0.377 | 0.0073 | -0.122 | 51.59
-1.5 | 0.435 | 0.00728 | -0.124 | 59.655
-1 | 0.492 | 0.0066 | -0.125 | 74.608
-0.5 | 0.551 | 0.00527 | -0.127 | 104.594
0 | 0.613 | 0.00534 | -0.128 | 114.892
0.5 | 0.67 | 0.00628 | -0.13 | 106.708
1 | 0.729 | 0.00646 | -0.131 | 112.742
1.5 | 0.787 | 0.00574 | -0.133 | 137.196
2 | 0.845 | 0.0059 | -0.134 | 143.316
2.5 | 0.903 | 0.00603 | -0.136 | 149.625
3 | 0.96 | 0.00625 | -0.137 | 153.559
3.5 | 1.017 | 0.00638 | -0.138 | 159.474
4 | 1.073 | 0.01071 | -0.14 | 100.248
4.5 | 1.129 | 0.01319 | -0.141 | 85.608
5 | 1.184 | 0.01147 | -0.142 | 103.177
5.5 | 1.238 | 0.01196 | -0.144 | 103.474
6 | 1.287 | 0.01244 | -0.145 | 103.511
6.5 | 1.331 | 0.01323 | -0.146 | 100.641
7 | 1.371 | 0.01414 | -0.147 | 96.961
7.5 | 1.405 | 0.01503 | -0.148 | 93.52
8 | 1.434 | 0.01603 | -0.15 | 89.448
8.5 | 1.456 | 0.01702 | -0.151 | 85.56
9 | 1.472 | 0.01776 | -0.152 | 82.855
9.5 | 1.48 | 0.01886 | -0.153 | 78.47
10 | 1.481 | 0.02309 | -0.154 | 64.12
10.5 | 1.474 | 0.02096 | -0.155 | 70.33
11 | 1.46 | 0.02229 | -0.156 | 65.525
11.5 | 1.379 | 0.03045 | -0.15 | 45.275
12 | 1.151 | 0.08117 | -0.093 | 14.182
12.5 | 1.118 | 0.08873 | -0.087 | 12.604
13 | 1.087 | 0.09554 | -0.085 | 11.375
13.5 | 1.051 | 0.10173 | -0.081 | 10.333
14 | 1.013 | 0.11048 | -0.074 | 9.165
14.5 | 0.974 | 0.11839 | -0.07 | 8.228
15 | 0.935 | 0.1254 | -0.068 | 7.456

## 34. Re 750k Mach 0.00 (2)
BIGFOIL.COM POLAR EXPORT
HL74-351
HL74-351 |  |  |  | Cl Max: | 1.2396 | at alpha= | 13 | deg
XFOIL ncrit=9 |  |  |  | L/D Max: | 102.875 | at alpha= | 3.5 | deg
Re: | 750000 |  |  | Cd Min: | 0.23611 | at alpha= | -20 | deg
Mach: | 0 |  |  | Cl=0 at alpha= | -4.306 | deg
|  |  |  | @ Cl=0.1, Cd= | 0.0087094
|  |  |  | @ Cl=0.4, Cd= | 0.0061601
|  |  |  | @ Cl=0.6, Cd= | 0.0064981
alpha (deg) | Cl | Cd | Cm | Cl/Cd
-20 | -0.5897 | 0.23611 | 0.0054 | -2.4976
-19.5 | -0.5761 | 0.22941 | 0.0022 | -2.5112
-19 | -0.5647 | 0.22287 | -0.0011 | -2.5338
-18.5 | -0.5535 | 0.21648 | -0.004 | -2.5568
-18 | -0.5409 | 0.20983 | -0.0053 | -2.5778
-17.5 | -0.5287 | 0.20406 | -0.0073 | -2.5909
-17 | -0.5168 | 0.1982 | -0.0094 | -2.6075
-16.5 | -0.5054 | 0.19205 | -0.0115 | -2.6316
-16 | -0.4948 | 0.1856 | -0.0136 | -2.6659
-15.5 | -0.4876 | 0.17757 | -0.0172 | -2.746
-15 | -0.4807 | 0.17035 | -0.0198 | -2.8218
-14.5 | -0.474 | 0.16241 | -0.021 | -2.9185
-14 | -0.4643 | 0.15657 | -0.022 | -2.9654
-13.5 | -0.4549 | 0.15101 | -0.0232 | -3.0124
-13 | -0.4488 | 0.14431 | -0.0248 | -3.11
-12.5 | -0.4445 | 0.13709 | -0.0266 | -3.2424
-12 | -0.4453 | 0.12824 | -0.0301 | -3.4724
-11.5 | -0.4449 | 0.11999 | -0.0325 | -3.7078
-11 | -0.4449 | 0.11236 | -0.0342 | -3.9596
-10.5 | -0.4525 | 0.10273 | -0.0368 | -4.4048
-10 | -0.4759 | 0.09173 | -0.0394 | -5.1881
-9.5 | -0.4606 | 0.08341 | -0.0473 | -5.5221
-9 | -0.4771 | 0.0624 | -0.0733 | -7.6458
-8.5 | -0.4705 | 0.04773 | -0.0844 | -9.8575
-8 | -0.4696 | 0.02888 | -0.0872 | -16.2604
-7.5 | -0.4317 | 0.02083 | -0.0865 | -20.7249
-7 | -0.3732 | 0.01727 | -0.0887 | -21.6097
-6.5 | -0.3211 | 0.01605 | -0.0885 | -20.0062
-6 | -0.2714 | 0.01551 | -0.0872 | -17.4984
-5.5 | -0.2065 | 0.01258 | -0.0901 | -16.4149
-5 | -0.1189 | 0.01174 | -0.0974 | -10.1278
-4.5 | -0.0296 | 0.00969 | -0.106 | -3.0547
-4 | 0.0467 | 0.00905 | -0.1112 | 5.1602
-3.5 | 0.1046 | 0.00868 | -0.1121 | 12.0507
-3 | 0.1583 | 0.00837 | -0.1119 | 18.9128
-2.5 | 0.2112 | 0.00819 | -0.1115 | 25.7875
-2 | 0.2528 | 0.00721 | -0.1093 | 35.0624
-1.5 | 0.2903 | 0.00629 | -0.106 | 46.1526
0 | 0.4339 | 0.00612 | -0.1009 | 70.8987
0.5 | 0.4809 | 0.00612 | -0.0989 | 78.5784
1 | 0.5272 | 0.00623 | -0.0967 | 84.6228
1.5 | 0.5717 | 0.00637 | -0.0942 | 89.7488
2 | 0.6159 | 0.00657 | -0.0916 | 93.7443
2.5 | 0.6583 | 0.00677 | -0.0887 | 97.2378
3 | 0.6998 | 0.00698 | -0.0856 | 100.2579
3.5 | 0.7407 | 0.0072 | -0.0824 | 102.875
4 | 0.7716 | 0.0076 | -0.0771 | 101.5263
4.5 | 0.7843 | 0.00886 | -0.0685 | 88.5214
5 | 0.8132 | 0.00973 | -0.0635 | 83.5766
5.5 | 0.8403 | 0.01094 | -0.0586 | 76.8099
6.5 | 0.9609 | 0.01362 | -0.0638 | 70.5507
7 | 0.9973 | 0.01452 | -0.0606 | 68.6846
7.5 | 1.0277 | 0.01577 | -0.0563 | 65.168
8 | 1.0532 | 0.01735 | -0.0515 | 60.7032
8.5 | 1.084 | 0.01864 | -0.0478 | 58.1545
9 | 1.109 | 0.02035 | -0.0435 | 54.4963
9.5 | 1.1302 | 0.02241 | -0.0391 | 50.4328
10 | 1.1391 | 0.02637 | -0.0332 | 43.1968
10.5 | 1.1671 | 0.02841 | -0.0303 | 41.0806
11 | 1.1927 | 0.03086 | -0.0273 | 38.6487
11.5 | 1.2143 | 0.03385 | -0.024 | 35.873
12 | 1.2297 | 0.03788 | -0.0204 | 32.463
12.5 | 1.2336 | 0.04276 | -0.0165 | 28.8494
13 | 1.2396 | 0.04628 | -0.0141 | 26.7848
13.5 | 1.2225 | 0.05333 | -0.0108 | 22.9233
14 | 1.1921 | 0.0622 | -0.0089 | 19.1656
14.5 | 1.1452 | 0.07429 | -0.0096 | 15.4153
15 | 1.0971 | 0.08826 | -0.0141 | 12.4303
15.5 | 1.0514 | 0.10429 | -0.022 | 10.0815
16 | 1.0114 | 0.12234 | -0.0331 | 8.2671
17 | 0.8786 | 0.18965 | -0.0667 | 4.6327
17.5 | 0.8867 | 0.20227 | -0.0734 | 4.3837
18 | 0.8961 | 0.21142 | -0.0785 | 4.2385

## 35. Re 750k Mach 0.10 (1)
BIGFOIL.COM POLAR EXPORT
HL74-351
HL74-351 |  |  |  | Cl Max: | 1.476 | at alpha= | 9.5 | deg
JavaFoil+Calcfoil stall+Eppler ext transition |  |  |  | L/D Max: | 155.409 | at alpha= | 3 | deg
Re: | 750000 |  |  | Cd Min: | 0.00521 | at alpha= | -0.5 | deg
Mach: | 0.1 |  |  | Cl=0 at alpha= | -5.2717 | deg
|  |  |  | @ Cl=0.1, Cd= | 0.032414
|  |  |  | @ Cl=0.4, Cd= | 0.0072853
|  |  |  | @ Cl=0.6, Cd= | 0.0052771
alpha (deg) | Cl | Cd | Cm | Cl/Cd
-19 | -0.376 | 0.19704 | -0.026 | -1.906
-18.5 | -0.393 | 0.18859 | -0.027 | -2.085
-18 | -0.411 | 0.17554 | -0.028 | -2.339
-17.5 | -0.428 | 0.168 | -0.029 | -2.545
-17 | -0.444 | 0.15237 | -0.03 | -2.912
-16.5 | -0.459 | 0.14403 | -0.031 | -3.186
-16 | -0.472 | 0.13555 | -0.032 | -3.485
-15.5 | -0.484 | 0.12645 | -0.034 | -3.83
-15 | -0.494 | 0.11853 | -0.035 | -4.165
-14.5 | -0.5 | 0.11165 | -0.036 | -4.482
-14 | -0.504 | 0.10384 | -0.037 | -4.853
-13.5 | -0.504 | 0.09723 | -0.038 | -5.183
-13 | -0.5 | 0.09055 | -0.039 | -5.523
-12.5 | -0.492 | 0.08508 | -0.04 | -5.785
-12 | -0.48 | 0.07922 | -0.041 | -6.059
-11.5 | -0.463 | 0.0742 | -0.042 | -6.246
-11 | -0.443 | 0.06952 | -0.043 | -6.367
-10.5 | -0.418 | 0.06552 | -0.044 | -6.376
-10 | -0.389 | 0.06148 | -0.043 | -6.324
-9.5 | -0.356 | 0.05801 | -0.043 | -6.144
-9 | -0.321 | 0.0546 | -0.044 | -5.881
-8.5 | -0.283 | 0.05068 | -0.046 | -5.588
-8 | -0.243 | 0.04809 | -0.046 | -5.049
-7.5 | -0.2 | 0.04529 | -0.047 | -4.411
-7 | -0.156 | 0.04272 | -0.049 | -3.651
-6.5 | -0.111 | 0.0405 | -0.049 | -2.751
-6 | -0.066 | 0.03836 | -0.051 | -1.729
-5.5 | -0.021 | 0.03647 | -0.052 | -0.568
-5 | 0.025 | 0.03474 | -0.053 | 0.73
-4.5 | 0.072 | 0.03326 | -0.054 | 2.157
-4 | 0.118 | 0.03187 | -0.056 | 3.718
-3.5 | 0.204 | 0.00746 | -0.118 | 27.298
-3 | 0.262 | 0.00727 | -0.12 | 36.014
-2.5 | 0.32 | 0.00669 | -0.121 | 47.834
-2 | 0.379 | 0.00726 | -0.123 | 52.141
-1.5 | 0.437 | 0.00733 | -0.124 | 59.586
-1 | 0.495 | 0.00657 | -0.126 | 75.291
-0.5 | 0.553 | 0.00521 | -0.128 | 106.178
0 | 0.616 | 0.0053 | -0.129 | 116.184
0.5 | 0.674 | 0.0063 | -0.131 | 106.998
1 | 0.732 | 0.00647 | -0.132 | 113.151
1.5 | 0.791 | 0.00573 | -0.133 | 137.975
2 | 0.849 | 0.00591 | -0.135 | 143.671
2.5 | 0.907 | 0.00608 | -0.136 | 149.102
3 | 0.965 | 0.00621 | -0.138 | 155.409
3.5 | 1.022 | 0.01031 | -0.139 | 99.107
4 | 1.079 | 0.01075 | -0.14 | 100.339
4.5 | 1.135 | 0.01327 | -0.142 | 85.513
5 | 1.19 | 0.01154 | -0.143 | 103.044
5.5 | 1.244 | 0.01199 | -0.144 | 103.762
6 | 1.293 | 0.01246 | -0.145 | 103.762
6.5 | 1.337 | 0.0133 | -0.147 | 100.504
7 | 1.376 | 0.01426 | -0.148 | 96.511
7.5 | 1.41 | 0.01516 | -0.149 | 92.987
8 | 1.437 | 0.01615 | -0.15 | 88.975
8.5 | 1.458 | 0.01723 | -0.151 | 84.599
9 | 1.471 | 0.01806 | -0.153 | 81.451
9.5 | 1.476 | 0.01907 | -0.154 | 77.394
10 | 1.474 | 0.02343 | -0.155 | 62.889
10.5 | 1.463 | 0.02142 | -0.156 | 68.31
11 | 1.445 | 0.02267 | -0.157 | 63.737
11.5 | 1.32 | 0.03621 | -0.145 | 36.471
12 | 1.125 | 0.08336 | -0.089 | 13.497
12.5 | 1.091 | 0.09136 | -0.085 | 11.941
13 | 1.054 | 0.09874 | -0.081 | 10.672
13.5 | 1.013 | 0.10541 | -0.076 | 9.609
14 | 0.97 | 0.11314 | -0.068 | 8.573
14.5 | 0.928 | 0.12046 | -0.067 | 7.701

## 36. Re 750k Mach 0.10 (2)
BIGFOIL.COM POLAR EXPORT
HL74-351
HL74-351 |  |  |  | Cl Max: | 1.2225 | at alpha= | 12 | deg
XFOIL ncrit=9 |  |  |  | L/D Max: | 102.711 | at alpha= | 3.5 | deg
Re: | 750000 |  |  | Cd Min: | 0.2368 | at alpha= | -20 | deg
Mach: | 0.1 |  |  | Cl=0 at alpha= | -4.3208 | deg
|  |  |  | @ Cl=0.1, Cd= | 0.0087522
|  |  |  | @ Cl=0.4, Cd= | 0.0061773
|  |  |  | @ Cl=0.6, Cd= | 0.0065038
alpha (deg) | Cl | Cd | Cm | Cl/Cd
-20 | -0.591 | 0.2368 | 0.0055 | -2.4958
-19.5 | -0.5773 | 0.23008 | 0.0023 | -2.5091
-19 | -0.5657 | 0.22353 | -0.001 | -2.5308
-18.5 | -0.5543 | 0.21712 | -0.0039 | -2.553
-18 | -0.5415 | 0.21051 | -0.0052 | -2.5723
-17.5 | -0.5291 | 0.20471 | -0.0073 | -2.5846
-17 | -0.5171 | 0.19879 | -0.0094 | -2.6012
-16.5 | -0.5055 | 0.1926 | -0.0116 | -2.6246
-16 | -0.4947 | 0.18612 | -0.0137 | -2.658
-15.5 | -0.4874 | 0.17811 | -0.0173 | -2.7365
-15 | -0.4803 | 0.1709 | -0.0198 | -2.8104
-14.5 | -0.4729 | 0.16308 | -0.0209 | -2.8998
-14 | -0.4631 | 0.1572 | -0.022 | -2.9459
-13.5 | -0.4537 | 0.15158 | -0.0232 | -2.9931
-13 | -0.4474 | 0.14486 | -0.0249 | -3.0885
-12.5 | -0.4429 | 0.13757 | -0.0267 | -3.2195
-12 | -0.4437 | 0.12878 | -0.0303 | -3.4454
-11.5 | -0.4428 | 0.12063 | -0.0325 | -3.6707
-11 | -0.4424 | 0.11303 | -0.0342 | -3.914
-10.5 | -0.4588 | 0.10163 | -0.0371 | -4.5144
-10 | -0.4692 | 0.09351 | -0.0387 | -5.0176
-9.5 | -0.4527 | 0.08552 | -0.046 | -5.2935
-9 | -0.4418 | 0.07189 | -0.0622 | -6.1455
-8.5 | -0.464 | 0.04963 | -0.0843 | -9.3492
-8 | -0.4573 | 0.03389 | -0.0887 | -13.4937
-7 | -0.374 | 0.01753 | -0.0897 | -21.3349
-6.5 | -0.3219 | 0.01632 | -0.0895 | -19.7243
-6 | -0.2729 | 0.01546 | -0.0879 | -17.652
-5.5 | -0.2058 | 0.01266 | -0.0911 | -16.2559
-5 | -0.1168 | 0.01176 | -0.0987 | -9.932
-4.5 | -0.0263 | 0.00974 | -0.1074 | -2.7002
-4 | 0.0471 | 0.0091 | -0.1118 | 5.1758
-3.5 | 0.1049 | 0.00872 | -0.1126 | 12.0298
-3 | 0.1585 | 0.0084 | -0.1123 | 18.869
-2.5 | 0.2114 | 0.00821 | -0.1118 | 25.7491
-2 | 0.2557 | 0.00745 | -0.11 | 34.3221
-1.5 | 0.2908 | 0.00631 | -0.1063 | 46.0856
-1 | 0.3395 | 0.00622 | -0.1047 | 54.582
-0.5 | 0.3879 | 0.00619 | -0.1031 | 62.6656
0 | 0.4355 | 0.00614 | -0.1012 | 70.9283
0.5 | 0.4827 | 0.00614 | -0.0992 | 78.6156
1 | 0.5288 | 0.00625 | -0.0969 | 84.608
1.5 | 0.5734 | 0.00639 | -0.0943 | 89.734
2 | 0.6178 | 0.00658 | -0.0917 | 93.8906
3 | 0.7016 | 0.00701 | -0.0855 | 100.0856
3.5 | 0.7426 | 0.00723 | -0.0822 | 102.7109
4 | 0.7734 | 0.00764 | -0.0769 | 101.2304
4.5 | 0.7854 | 0.00894 | -0.0681 | 87.8523
5 | 0.8143 | 0.00981 | -0.063 | 83.0071
5.5 | 0.8412 | 0.01102 | -0.058 | 76.3339
6.5 | 0.9626 | 0.01371 | -0.0631 | 70.2115
7 | 0.9989 | 0.01463 | -0.0598 | 68.2775
7.5 | 1.0288 | 0.01594 | -0.0554 | 64.542
8 | 1.0541 | 0.01754 | -0.0504 | 60.0969
8.5 | 1.0842 | 0.01891 | -0.0466 | 57.3347
9 | 1.1086 | 0.02071 | -0.0422 | 53.5297
9.5 | 1.1289 | 0.02291 | -0.0377 | 49.2754
10 | 1.1388 | 0.027 | -0.032 | 42.1778
10.5 | 1.1667 | 0.02902 | -0.029 | 40.2033
11 | 1.1914 | 0.03169 | -0.0258 | 37.5955
11.5 | 1.2111 | 0.035 | -0.0224 | 34.6029
12 | 1.2225 | 0.03939 | -0.0185 | 31.0358
12.5 | 1.2205 | 0.04488 | -0.0145 | 27.1947
13 | 1.2212 | 0.04909 | -0.0121 | 24.8768
13.5 | 1.1969 | 0.05709 | -0.0093 | 20.9651
14 | 1.1638 | 0.06665 | -0.0086 | 17.4614
14.5 | 1.1191 | 0.07907 | -0.0109 | 14.1533
15 | 1.0725 | 0.09388 | -0.0169 | 11.4242
15.5 | 1.0282 | 0.11092 | -0.0263 | 9.2697
16 | 0.9875 | 0.1305 | -0.0385 | 7.567
16.5 | 0.8776 | 0.17813 | -0.0612 | 4.9267
17 | 0.8788 | 0.19113 | -0.0676 | 4.5979

## 37. Re 750k Mach 0.25 (1)
BIGFOIL.COM POLAR EXPORT
HL74-351
HL74-351 |  |  |  | Cl Max: | 1.457 | at alpha= | 8.5 | deg
JavaFoil+Calcfoil stall+Eppler ext transition |  |  |  | L/D Max: | 156.702 | at alpha= | 3 | deg
Re: | 750000 |  |  | Cd Min: | 0.00527 | at alpha= | -0.5 | deg
Mach: | 0.25 |  |  | Cl=0 at alpha= | -5.2766 | deg
|  |  |  | @ Cl=0.1, Cd= | 0.03259
|  |  |  | @ Cl=0.4, Cd= | 0.0073363
|  |  |  | @ Cl=0.6, Cd= | 0.0053088
alpha (deg) | Cl | Cd | Cm | Cl/Cd
-17 | -0.119 | 0.16444 | -0.033 | -0.722
-16.5 | -0.191 | 0.16187 | -0.032 | -1.178
-16 | -0.242 | 0.1575 | -0.032 | -1.537
-15.5 | -0.287 | 0.16858 | -0.032 | -1.7
-15 | -0.326 | 0.14825 | -0.032 | -2.199
-14.5 | -0.361 | 0.13154 | -0.034 | -2.742
-14 | -0.39 | 0.11881 | -0.036 | -3.284
-13.5 | -0.414 | 0.10962 | -0.037 | -3.773
-13 | -0.431 | 0.10025 | -0.039 | -4.296
-12.5 | -0.441 | 0.09204 | -0.04 | -4.789
-12 | -0.444 | 0.08391 | -0.042 | -5.289
-11.5 | -0.44 | 0.07757 | -0.043 | -5.667
-11 | -0.429 | 0.07218 | -0.044 | -5.938
-10.5 | -0.411 | 0.06725 | -0.045 | -6.111
-10 | -0.387 | 0.06297 | -0.045 | -6.151
-9.5 | -0.358 | 0.05892 | -0.044 | -6.081
-9 | -0.325 | 0.05538 | -0.045 | -5.87
-8.5 | -0.288 | 0.052 | -0.046 | -5.539
-8 | -0.248 | 0.0485 | -0.048 | -5.112
-7.5 | -0.204 | 0.0457 | -0.048 | -4.469
-7 | -0.16 | 0.04296 | -0.05 | -3.716
-6.5 | -0.114 | 0.0406 | -0.051 | -2.813
-6 | -0.068 | 0.03848 | -0.052 | -1.767
-5.5 | -0.021 | 0.03656 | -0.054 | -0.581
-5 | 0.026 | 0.03484 | -0.055 | 0.747
-4.5 | 0.074 | 0.03331 | -0.056 | 2.212
-4 | 0.122 | 0.03198 | -0.057 | 3.805
-3.5 | 0.209 | 0.00754 | -0.121 | 27.731
-3 | 0.269 | 0.00727 | -0.123 | 36.976
-2.5 | 0.329 | 0.00664 | -0.125 | 49.528
-2 | 0.389 | 0.00734 | -0.126 | 53.006
-1.5 | 0.449 | 0.00732 | -0.128 | 61.294
-1 | 0.509 | 0.00663 | -0.129 | 76.748
-0.5 | 0.569 | 0.00527 | -0.131 | 107.906
0 | 0.633 | 0.00535 | -0.133 | 118.286
0.5 | 0.692 | 0.00639 | -0.134 | 108.257
1 | 0.752 | 0.00659 | -0.136 | 114.179
1.5 | 0.812 | 0.0058 | -0.137 | 140.125
2 | 0.872 | 0.00596 | -0.139 | 146.303
2.5 | 0.932 | 0.00612 | -0.14 | 152.227
3 | 0.991 | 0.00632 | -0.141 | 156.702
3.5 | 1.049 | 0.01043 | -0.143 | 100.605
4 | 1.107 | 0.01102 | -0.144 | 100.524
4.5 | 1.164 | 0.01366 | -0.146 | 85.222
5 | 1.22 | 0.01191 | -0.147 | 102.493
5.5 | 1.275 | 0.01233 | -0.148 | 103.468
6 | 1.324 | 0.01285 | -0.149 | 103.079
6.5 | 1.366 | 0.01383 | -0.151 | 98.788
7 | 1.402 | 0.01453 | -0.152 | 96.48
7.5 | 1.43 | 0.01589 | -0.153 | 89.946
8 | 1.448 | 0.01706 | -0.154 | 84.903
8.5 | 1.457 | 0.01793 | -0.155 | 81.225
9 | 1.453 | 0.01918 | -0.157 | 75.776
9.5 | 1.438 | 0.02062 | -0.158 | 69.721
10 | 1.408 | 0.02558 | -0.159 | 55.041
10.5 | 1.111 | 0.07118 | -0.094 | 15.613
11 | 1.059 | 0.07957 | -0.087 | 13.304
11.5 | 0.996 | 0.0878 | -0.074 | 11.347
12 | 0.929 | 0.0959 | -0.067 | 9.686
12.5 | 0.855 | 0.10617 | -0.066 | 8.052
13 | 0.774 | 0.11846 | -0.065 | 6.532
13.5 | 0.687 | 0.13453 | -0.064 | 5.105

## 38. Re 750k Mach 0.25 (2)
BIGFOIL.COM POLAR EXPORT
HL74-351
HL74-351 |  |  |  | Cl Max: | 1.176 | at alpha= | 11.5 | deg
XFOIL ncrit=9 |  |  |  | L/D Max: | 102.402 | at alpha= | 3.5 | deg
Re: | 750000 |  |  | Cd Min: | 0.24069 | at alpha= | -20 | deg
Mach: | 0.25 |  |  | Cl=0 at alpha= | -4.3836 | deg
|  |  |  | @ Cl=0.1, Cd= | 0.0090213
|  |  |  | @ Cl=0.4, Cd= | 0.0062539
|  |  |  | @ Cl=0.6, Cd= | 0.0065496
alpha (deg) | Cl | Cd | Cm | Cl/Cd
-20 | -0.5987 | 0.24069 | 0.006 | -2.4874
-19.5 | -0.5843 | 0.23385 | 0.0026 | -2.4986
-19 | -0.5719 | 0.22722 | -0.0007 | -2.5169
-18.5 | -0.5594 | 0.2203 | -0.0035 | -2.5393
-18 | -0.5455 | 0.21426 | -0.0048 | -2.546
-17.5 | -0.5322 | 0.20823 | -0.0071 | -2.5558
-17 | -0.5194 | 0.20204 | -0.0094 | -2.5708
-16.5 | -0.5069 | 0.1956 | -0.0117 | -2.5915
-16 | -0.4951 | 0.1889 | -0.0139 | -2.621
-15.5 | -0.487 | 0.18103 | -0.0176 | -2.6902
-15 | -0.4787 | 0.17383 | -0.0202 | -2.7538
-14.5 | -0.4681 | 0.16654 | -0.0208 | -2.8107
-14 | -0.4581 | 0.16042 | -0.0221 | -2.8556
-13.5 | -0.4483 | 0.15449 | -0.0236 | -2.9018
-13 | -0.4409 | 0.14763 | -0.0253 | -2.9865
-12.5 | -0.438 | 0.13958 | -0.0283 | -3.138
-12 | -0.4354 | 0.13167 | -0.0309 | -3.3068
-11.5 | -0.433 | 0.12379 | -0.0329 | -3.4979
-11 | -0.4309 | 0.11635 | -0.0344 | -3.7035
-10.5 | -0.4404 | 0.10716 | -0.0356 | -4.1097
-10 | -0.4415 | 0.10065 | -0.0363 | -4.3865
-9.5 | -0.4207 | 0.09229 | -0.0441 | -4.5585
-9 | -0.4028 | 0.08157 | -0.0553 | -4.9381
-8.5 | -0.3963 | 0.06532 | -0.0759 | -6.0671
-8 | -0.4058 | 0.04736 | -0.094 | -8.5684
-7.5 | -0.3981 | 0.03153 | -0.0975 | -12.6261
-7 | -0.3799 | 0.02227 | -0.0935 | -17.0588
-6.5 | -0.337 | 0.01833 | -0.0921 | -18.3852
-6 | -0.276 | 0.01594 | -0.093 | -17.3149
-5.5 | -0.1992 | 0.01315 | -0.0975 | -15.1483
-5 | -0.1035 | 0.01192 | -0.106 | -8.6829
-4.5 | -0.0156 | 0.01004 | -0.1134 | -1.5538
-4 | 0.0514 | 0.00937 | -0.1159 | 5.4856
-3 | 0.1615 | 0.00858 | -0.1152 | 18.8228
-2.5 | 0.2142 | 0.00836 | -0.1142 | 25.622
-2 | 0.2636 | 0.00798 | -0.1127 | 33.0326
-1.5 | 0.296 | 0.00652 | -0.1084 | 45.3988
-1 | 0.3429 | 0.0063 | -0.1061 | 54.4286
-0.5 | 0.3925 | 0.00626 | -0.1043 | 62.6997
0 | 0.4416 | 0.00622 | -0.1024 | 70.9968
0.5 | 0.4901 | 0.00622 | -0.1003 | 78.7942
1 | 0.5373 | 0.0063 | -0.0978 | 85.2857
1.5 | 0.5824 | 0.00647 | -0.0949 | 90.0155
2 | 0.6266 | 0.00667 | -0.0918 | 93.943
2.5 | 0.6703 | 0.00689 | -0.0886 | 97.2859
3 | 0.7131 | 0.00712 | -0.0853 | 100.1545
3.5 | 0.7547 | 0.00737 | -0.0817 | 102.4016
4 | 0.7829 | 0.00789 | -0.0753 | 99.2269
4.5 | 0.7928 | 0.0093 | -0.0658 | 85.2473
5 | 0.8201 | 0.01022 | -0.06 | 80.2446
5.5 | 0.8481 | 0.01142 | -0.0548 | 74.2644
6 | 0.9145 | 0.0128 | -0.0582 | 71.4453
6.5 | 0.9716 | 0.01422 | -0.0593 | 68.3263
7 | 1.0074 | 0.0153 | -0.0554 | 65.8431
7.5 | 1.0335 | 0.01695 | -0.0501 | 60.9735
8 | 1.0579 | 0.01876 | -0.0448 | 56.3913
8.5 | 1.0848 | 0.02054 | -0.0403 | 52.814
9 | 1.1058 | 0.02287 | -0.0354 | 48.3516
9.5 | 1.1231 | 0.02573 | -0.0306 | 43.6494
10 | 1.1369 | 0.03003 | -0.0254 | 37.8588
10.5 | 1.1598 | 0.033 | -0.0219 | 35.1455
11 | 1.1746 | 0.03701 | -0.0179 | 31.7374
11.5 | 1.176 | 0.04232 | -0.0137 | 27.7883
12 | 1.164 | 0.04894 | -0.0101 | 23.7842
12.5 | 1.1395 | 0.05707 | -0.0079 | 19.9667
13 | 1.1127 | 0.06612 | -0.008 | 16.8285
13.5 | 1.0774 | 0.07753 | -0.0108 | 13.8966
14 | 1.041 | 0.09085 | -0.0165 | 11.4584
14.5 | 1.0019 | 0.10671 | -0.0251 | 9.389
15 | 0.9623 | 0.12581 | -0.0368 | 7.6488
15.5 | 0.8737 | 0.16804 | -0.0564 | 5.1994
16 | 0.88 | 0.1767 | -0.0611 | 4.9802
16.5 | 0.8867 | 0.18456 | -0.0654 | 4.8044

## 39. Re 750k Mach 0.50 (1)
BIGFOIL.COM POLAR EXPORT
HL74-351
HL74-351 |  |  |  | Cl Max: | 1.453 | at alpha= | 6.5 | deg
JavaFoil+Calcfoil stall+Eppler ext transition |  |  |  | L/D Max: | 159.227 | at alpha= | 2.5 | deg
Re: | 750000 |  |  | Cd Min: | 0.00559 | at alpha= | 0 | deg
Mach: | 0.5 |  |  | Cl=0 at alpha= | -5.2736 | deg
|  |  |  | @ Cl=0.1, Cd= | 0.0332
|  |  |  | @ Cl=0.4, Cd= | 0.0080403
|  |  |  | @ Cl=0.6, Cd= | 0.0067025
alpha (deg) | Cl | Cd | Cm | Cl/Cd
-20 | -0.753 | 0.19658 | -0.04 | -3.831
-19.5 | -0.728 | 0.18375 | -0.04 | -3.96
-19 | -0.702 | 0.17974 | -0.04 | -3.904
-18.5 | -0.676 | 0.17287 | -0.04 | -3.913
-18 | -0.652 | 0.16524 | -0.041 | -3.944
-17.5 | -0.627 | 0.15903 | -0.041 | -3.942
-17 | -0.601 | 0.20829 | -0.041 | -2.888
-16.5 | -0.577 | 0.15843 | -0.043 | -3.644
-16 | -0.552 | 0.15267 | -0.043 | -3.619
-15.5 | -0.527 | 0.14145 | -0.042 | -3.723
-15 | -0.501 | 0.13728 | -0.04 | -3.649
-14.5 | -0.476 | 0.13451 | -0.041 | -3.538
-14 | -0.451 | 0.13046 | -0.042 | -3.456
-13.5 | -0.426 | 0.12659 | -0.043 | -3.363
-13 | -0.401 | 0.12286 | -0.044 | -3.26
-12.5 | -0.375 | 0.11882 | -0.045 | -3.158
-12 | -0.35 | 0.11576 | -0.046 | -3.022
-11.5 | -0.324 | 0.11246 | -0.047 | -2.884
-11 | -0.299 | 0.10396 | -0.047 | -2.873
-10.5 | -0.273 | 0.10619 | -0.049 | -2.571
-10 | -0.247 | 0.10332 | -0.049 | -2.393
-9.5 | -0.221 | 0.09061 | -0.051 | -2.444
-9 | -0.195 | 0.12046 | -0.044 | -1.619
-8.5 | -0.281 | 0.05874 | -0.05 | -4.787
-8 | -0.26 | 0.05313 | -0.052 | -4.89
-7.5 | -0.218 | 0.04836 | -0.054 | -4.517
-7 | -0.173 | 0.04455 | -0.055 | -3.884
-6.5 | -0.125 | 0.0417 | -0.056 | -2.996
-6 | -0.075 | 0.0393 | -0.057 | -1.906
-5.5 | -0.024 | 0.03715 | -0.058 | -0.633
-5 | 0.029 | 0.03526 | -0.06 | 0.819
-4.5 | 0.082 | 0.03367 | -0.062 | 2.434
-4 | 0.136 | 0.03226 | -0.063 | 4.203
-3.5 | 0.19 | 0.03109 | -0.065 | 6.098
-3 | 0.296 | 0.00775 | -0.135 | 38.203
-2.5 | 0.362 | 0.00761 | -0.137 | 47.615
-2 | 0.43 | 0.00838 | -0.139 | 51.296
-1.5 | 0.496 | 0.00747 | -0.141 | 66.354
-1 | 0.568 | 0.00665 | -0.145 | 85.512
-0.5 | 0.635 | 0.00676 | -0.146 | 93.903
0 | 0.708 | 0.00559 | -0.148 | 126.677
0.5 | 0.773 | 0.00575 | -0.15 | 134.571
1 | 0.84 | 0.00595 | -0.152 | 141.317
1.5 | 0.907 | 0.00612 | -0.153 | 148.271
2 | 0.974 | 0.0063 | -0.155 | 154.571
2.5 | 1.04 | 0.00653 | -0.157 | 159.227
3 | 1.105 | 0.01096 | -0.158 | 100.822
3.5 | 1.169 | 0.01165 | -0.16 | 100.318
4 | 1.232 | 0.01528 | -0.161 | 80.653
4.5 | 1.293 | 0.01594 | -0.163 | 81.097
5 | 1.351 | 0.01356 | -0.164 | 99.631
5.5 | 1.406 | 0.01429 | -0.166 | 98.38
6 | 1.443 | 0.01515 | -0.167 | 95.245
6.5 | 1.453 | 0.01706 | -0.168 | 85.123
7 | 1.412 | 0.01882 | -0.167 | 75.015
7.5 | 0.949 | 0.0605 | -0.077 | 15.694
8 | 0.712 | 0.07953 | -0.066 | 8.951
8.5 | 0.739 | 0.0835 | -0.07 | 8.852
9 | 0.768 | 0.0863 | -0.082 | 8.9
9.5 | 0.795 | 0.09561 | -0.084 | 8.32
10 | 0.821 | 0.10489 | -0.079 | 7.824
10.5 | 0.847 | 0.15131 | -0.079 | 5.6
11 | 0.877 | 0.11603 | -0.089 | 7.556
11.5 | 0.904 | 0.1249 | -0.09 | 7.235

## 40. Re 750k Mach 0.50 (2)
BIGFOIL.COM POLAR EXPORT
HL74-351
HL74-351 |  |  |  | Cl Max: | 1.0986 | at alpha= | 9.5 | deg
XFOIL ncrit=9 |  |  |  | L/D Max: | 98.0695 | at alpha= | 3 | deg
Re: | 750000 |  |  | Cd Min: | 0.261 | at alpha= | -20 | deg
Mach: | 0.5 |  |  | Cl=0 at alpha= | -4.4898 | deg
|  |  |  | @ Cl=0.1, Cd= | 0.010045
|  |  |  | @ Cl=0.4, Cd= | 0.0066992
|  |  |  | @ Cl=0.6, Cd= | 0.0067809
alpha (deg) | Cl | Cd | Cm | Cl/Cd
-20 | -0.6407 | 0.261 | 0.0083 | -2.4548
-19.5 | -0.6237 | 0.25341 | 0.0045 | -2.4612
-19 | -0.6065 | 0.24545 | 0.0018 | -2.471
-18.5 | -0.5895 | 0.23857 | -0.0009 | -2.471
-18 | -0.5724 | 0.23148 | -0.0038 | -2.4728
-17.5 | -0.5555 | 0.22421 | -0.0067 | -2.4776
-17 | -0.5389 | 0.21677 | -0.0096 | -2.486
-16.5 | -0.5226 | 0.20899 | -0.0129 | -2.5006
-16 | -0.5079 | 0.20148 | -0.016 | -2.5208
-15.5 | -0.4954 | 0.19383 | -0.0194 | -2.5558
-15 | -0.4793 | 0.18614 | -0.0202 | -2.5749
-14.5 | -0.4649 | 0.17948 | -0.0219 | -2.5903
-14 | -0.4516 | 0.17242 | -0.024 | -2.6192
-13.5 | -0.4397 | 0.16486 | -0.0271 | -2.6671
-13 | -0.431 | 0.15746 | -0.0298 | -2.7372
-12.5 | -0.4236 | 0.14985 | -0.0322 | -2.8268
-12 | -0.4152 | 0.14226 | -0.0339 | -2.9186
-11.5 | -0.4048 | 0.13495 | -0.0335 | -2.9996
-11 | -0.3987 | 0.12783 | -0.0347 | -3.119
-10.5 | -0.3881 | 0.12113 | -0.0365 | -3.204
-10 | -0.3627 | 0.11088 | -0.0467 | -3.2711
-9.5 | -0.3393 | 0.10046 | -0.0568 | -3.3775
-9 | -0.3175 | 0.09042 | -0.0656 | -3.5114
-8.5 | -0.2938 | 0.0794 | -0.0769 | -3.7003
-7.5 | -0.2711 | 0.05684 | -0.1003 | -4.7695
-7 | -0.2834 | 0.04475 | -0.1126 | -6.333
-6.5 | -0.2892 | 0.03604 | -0.1124 | -8.0244
-6 | -0.2371 | 0.02527 | -0.1203 | -9.3827
-5.5 | -0.1549 | 0.01712 | -0.1277 | -9.0479
-5 | -0.0707 | 0.01395 | -0.1321 | -5.0681
-4.5 | -0.0011 | 0.01242 | -0.1323 | -0.088567
-4 | 0.0528 | 0.01074 | -0.13 | 4.9162
-3.5 | 0.1078 | 0.00993 | -0.1276 | 10.856
-3 | 0.1641 | 0.00937 | -0.1255 | 17.5133
-2.5 | 0.221 | 0.00895 | -0.1236 | 24.6927
-2 | 0.277 | 0.0087 | -0.1214 | 31.8391
-1.5 | 0.3259 | 0.00807 | -0.1182 | 40.3841
-1 | 0.362 | 0.00678 | -0.1129 | 53.3923
-0.5 | 0.4137 | 0.00667 | -0.1098 | 62.024
0 | 0.4661 | 0.00664 | -0.1068 | 70.1958
0.5 | 0.5177 | 0.00664 | -0.1037 | 77.9669
1 | 0.5701 | 0.00668 | -0.1006 | 85.3443
1.5 | 0.6175 | 0.00684 | -0.0963 | 90.2778
2 | 0.6673 | 0.00711 | -0.0926 | 93.8537
2.5 | 0.7159 | 0.00742 | -0.0885 | 96.4825
3 | 0.762 | 0.00777 | -0.0839 | 98.0695
3.5 | 0.803 | 0.0082 | -0.0781 | 97.9268
4 | 0.8091 | 0.00948 | -0.066 | 85.3481
4.5 | 0.8265 | 0.01068 | -0.0565 | 77.3876
5 | 0.8378 | 0.01224 | -0.0467 | 68.4477
5.5 | 0.8685 | 0.01367 | -0.0408 | 63.5333
6 | 0.9513 | 0.01511 | -0.0452 | 62.9583
6.5 | 1.0068 | 0.01724 | -0.0444 | 58.3991
7 | 1.0376 | 0.01938 | -0.0388 | 53.5397
7.5 | 1.0587 | 0.02235 | -0.0328 | 47.3691
8 | 1.0702 | 0.02626 | -0.0268 | 40.754
8.5 | 1.0788 | 0.03071 | -0.0208 | 35.1286
9 | 1.0918 | 0.03526 | -0.0156 | 30.9643
9.5 | 1.0986 | 0.04081 | -0.0108 | 26.9199
10 | 1.0853 | 0.04846 | -0.0075 | 22.3958
10.5 | 1.0614 | 0.05773 | -0.0068 | 18.3856
11 | 1.0301 | 0.06881 | -0.0092 | 14.9702
11.5 | 0.9943 | 0.08197 | -0.0147 | 12.13
12 | 0.9609 | 0.09659 | -0.0228 | 9.9482
12.5 | 0.9296 | 0.11264 | -0.0323 | 8.2528
13 | 0.9033 | 0.12904 | -0.0409 | 7.0002
13.5 | 0.8863 | 0.14424 | -0.0486 | 6.1446
14 | 0.8798 | 0.1579 | -0.0558 | 5.5719
14.5 | 0.8798 | 0.17076 | -0.0626 | 5.1523

## 41. Re 1M Mach 0.00 (1)
BIGFOIL.COM POLAR EXPORT
HL74-351
HL74-351 |  |  |  | Cl Max: | 1.481 | at alpha= | 10 | deg
JavaFoil+Calcfoil stall+Eppler ext transition |  |  |  | L/D Max: | 168.943 | at alpha= | 3.5 | deg
Re: | 1000000 |  |  | Cd Min: | 0.00492 | at alpha= | -0.5 | deg
Mach: | 0 |  |  | Cl=0 at alpha= | -5.2717 | deg
|  |  |  | @ Cl=0.1, Cd= | 0.0070732
|  |  |  | @ Cl=0.4, Cd= | 0.0068638
|  |  |  | @ Cl=0.6, Cd= | 0.0049832
alpha (deg) | Cl | Cd | Cm | Cl/Cd
-19 | -0.417 | 0.18405 | -0.027 | -2.263
-18.5 | -0.432 | 0.17434 | -0.028 | -2.477
-18 | -0.447 | 0.16397 | -0.029 | -2.725
-17.5 | -0.461 | 0.15563 | -0.03 | -2.962
-17 | -0.474 | 0.14547 | -0.031 | -3.261
-16.5 | -0.487 | 0.13635 | -0.032 | -3.569
-16 | -0.497 | 0.12951 | -0.033 | -3.839
-15.5 | -0.506 | 0.12175 | -0.034 | -4.155
-15 | -0.512 | 0.11216 | -0.035 | -4.568
-14.5 | -0.516 | 0.10658 | -0.036 | -4.843
-14 | -0.517 | 0.10027 | -0.037 | -5.155
-13.5 | -0.514 | 0.09409 | -0.039 | -5.467
-13 | -0.508 | 0.08789 | -0.04 | -5.782
-12.5 | -0.498 | 0.08215 | -0.041 | -6.063
-12 | -0.484 | 0.07666 | -0.041 | -6.315
-11.5 | -0.466 | 0.07191 | -0.042 | -6.482
-11 | -0.444 | 0.06811 | -0.043 | -6.521
-10.5 | -0.418 | 0.06408 | -0.044 | -6.528
-10 | -0.389 | 0.0598 | -0.044 | -6.5
-9.5 | -0.356 | 0.05636 | -0.044 | -6.314
-9 | -0.32 | 0.053 | -0.044 | -6.044
-8.5 | -0.282 | 0.05003 | -0.045 | -5.642
-8 | -0.242 | 0.04735 | -0.047 | -5.109
-7.5 | -0.199 | 0.04474 | -0.048 | -4.449
-7 | -0.155 | 0.04216 | -0.049 | -3.685
-6.5 | -0.111 | 0.04 | -0.05 | -2.774
-6 | -0.066 | 0.03787 | -0.051 | -1.744
-5.5 | -0.021 | 0.036 | -0.053 | -0.573
-5 | 0.025 | 0.03429 | -0.054 | 0.736
-4.5 | 0.088 | 0.00709 | -0.114 | 12.404
-4 | 0.145 | 0.00701 | -0.116 | 20.725
-3.5 | 0.203 | 0.00706 | -0.117 | 28.691
-3 | 0.26 | 0.00688 | -0.119 | 37.859
-2.5 | 0.318 | 0.00631 | -0.121 | 50.475
-2 | 0.377 | 0.00684 | -0.122 | 55.112
-1.5 | 0.435 | 0.0069 | -0.124 | 62.959
-1 | 0.493 | 0.00621 | -0.125 | 79.347
-0.5 | 0.551 | 0.00492 | -0.127 | 111.901
0 | 0.613 | 0.005 | -0.128 | 122.532
0.5 | 0.67 | 0.00593 | -0.13 | 113.133
1 | 0.729 | 0.0061 | -0.131 | 119.424
1.5 | 0.787 | 0.00536 | -0.133 | 146.678
2 | 0.845 | 0.00555 | -0.134 | 152.13
2.5 | 0.903 | 0.00569 | -0.136 | 158.481
3 | 0.96 | 0.00581 | -0.137 | 165.256
3.5 | 1.017 | 0.00602 | -0.138 | 168.943
4 | 1.073 | 0.01013 | -0.14 | 105.941
4.5 | 1.129 | 0.01253 | -0.141 | 90.113
5 | 1.184 | 0.0109 | -0.142 | 108.576
5.5 | 1.238 | 0.01133 | -0.144 | 109.25
6 | 1.287 | 0.01176 | -0.145 | 109.411
6.5 | 1.331 | 0.01249 | -0.146 | 106.581
7 | 1.371 | 0.01334 | -0.147 | 102.754
7.5 | 1.405 | 0.01438 | -0.148 | 97.766
8 | 1.434 | 0.01514 | -0.15 | 94.73
8.5 | 1.456 | 0.01613 | -0.151 | 90.261
9 | 1.472 | 0.01686 | -0.152 | 87.264
9.5 | 1.48 | 0.01787 | -0.153 | 82.804
10 | 1.481 | 0.02185 | -0.154 | 67.747
10.5 | 1.474 | 0.01993 | -0.155 | 73.945
11 | 1.46 | 0.02114 | -0.156 | 69.065
11.5 | 1.44 | 0.02262 | -0.157 | 63.664
12 | 1.344 | 0.03168 | -0.149 | 42.434
12.5 | 1.126 | 0.0847 | -0.095 | 13.29
13 | 1.092 | 0.09033 | -0.092 | 12.091
13.5 | 1.056 | 0.09935 | -0.088 | 10.627
14 | 1.017 | 0.10693 | -0.084 | 9.51
14.5 | 0.979 | 0.11411 | -0.083 | 8.579
15 | 0.939 | 0.12336 | -0.079 | 7.608

## 42. Re 1M Mach 0.00 (2)
BIGFOIL.COM POLAR EXPORT
HL74-351
HL74-351 |  |  |  | Cl Max: | 1.2718 | at alpha= | 13 | deg
XFOIL ncrit=9 |  |  |  | L/D Max: | 107.675 | at alpha= | 3.5 | deg
Re: | 1000000 |  |  | Cd Min: | 0.23428 | at alpha= | -20 | deg
Mach: | 0 |  |  | Cl=0 at alpha= | -4.5375 | deg
|  |  |  | @ Cl=0.1, Cd= | 0.0082396
|  |  |  | @ Cl=0.4, Cd= | 0.0056212
|  |  |  | @ Cl=0.6, Cd= | 0.0059124
alpha (deg) | Cl | Cd | Cm | Cl/Cd
-20 | -0.5936 | 0.23428 | 0.006 | -2.5337
-19.5 | -0.5808 | 0.22905 | 0.0037 | -2.5357
-19 | -0.568 | 0.2234 | 0.0012 | -2.5425
-18.5 | -0.5554 | 0.2175 | -0.0013 | -2.5536
-18 | -0.5428 | 0.21138 | -0.0037 | -2.5679
-17.5 | -0.5302 | 0.20452 | -0.0063 | -2.5924
-17 | -0.5198 | 0.19735 | -0.0092 | -2.6339
-16.5 | -0.5102 | 0.19031 | -0.0118 | -2.6809
-16 | -0.5007 | 0.18344 | -0.014 | -2.7295
-15.5 | -0.4914 | 0.17698 | -0.015 | -2.7766
-15 | -0.4814 | 0.17097 | -0.0168 | -2.8157
-14.5 | -0.4724 | 0.16469 | -0.0185 | -2.8684
-14 | -0.465 | 0.15739 | -0.0206 | -2.9544
-13.5 | -0.4616 | 0.14925 | -0.0238 | -3.0928
-13 | -0.4566 | 0.1419 | -0.0257 | -3.2178
-12.5 | -0.4537 | 0.13386 | -0.0276 | -3.3894
-12 | -0.4591 | 0.12473 | -0.0294 | -3.6808
-11.5 | -0.4533 | 0.11917 | -0.03 | -3.8038
-11 | -0.4559 | 0.11119 | -0.0319 | -4.1002
-9.5 | -0.4758 | 0.06322 | -0.0741 | -7.5261
-9 | -0.5715 | 0.02373 | -0.0883 | -24.0834
-8.5 | -0.5335 | 0.01946 | -0.0869 | -27.4152
-8 | -0.4718 | 0.01664 | -0.0901 | -28.3534
-7.5 | -0.4216 | 0.01551 | -0.0895 | -27.1825
-7 | -0.3581 | 0.01438 | -0.0917 | -24.9026
-6.5 | -0.3209 | 0.01276 | -0.0883 | -25.1489
-6 | -0.2488 | 0.01207 | -0.0922 | -20.6131
-5.5 | -0.1567 | 0.01035 | -0.1011 | -15.1401
-5 | -0.0555 | 0.0098 | -0.112 | -5.6633
-4.5 | 0.0045 | 0.0091 | -0.1136 | 0.49451
-4 | 0.0536 | 0.00848 | -0.1126 | 6.3208
-3 | 0.1559 | 0.00795 | -0.1112 | 19.6101
-2.5 | 0.2059 | 0.00775 | -0.1101 | 26.5677
-2 | 0.2538 | 0.00747 | -0.1086 | 33.9759
-1.5 | 0.2904 | 0.00628 | -0.1054 | 46.242
-1 | 0.3309 | 0.00569 | -0.1024 | 58.1547
-0.5 | 0.3788 | 0.00563 | -0.1008 | 67.2824
0 | 0.4272 | 0.00561 | -0.0992 | 76.1497
0.5 | 0.475 | 0.00559 | -0.0975 | 84.9732
1 | 0.5194 | 0.00559 | -0.095 | 92.9159
1.5 | 0.5617 | 0.00573 | -0.0919 | 98.0279
2 | 0.6058 | 0.00594 | -0.0894 | 101.9865
2.5 | 0.651 | 0.00619 | -0.0872 | 105.1696
3 | 0.6954 | 0.00647 | -0.0848 | 107.4807
3.5 | 0.7365 | 0.00684 | -0.0817 | 107.6754
4 | 0.7585 | 0.00801 | -0.075 | 94.6941
4.5 | 0.7861 | 0.00902 | -0.0696 | 87.1508
5 | 0.8089 | 0.01018 | -0.0634 | 79.4597
5.5 | 0.8356 | 0.01113 | -0.0579 | 75.0764
6 | 0.8722 | 0.0117 | -0.0545 | 74.547
7 | 0.9462 | 0.01333 | -0.0484 | 70.9827
7.5 | 1.0159 | 0.0146 | -0.0529 | 69.5822
8.5 | 1.1032 | 0.01765 | -0.0514 | 62.5042
9 | 1.1255 | 0.01953 | -0.0466 | 57.6293
9.5 | 1.1547 | 0.02105 | -0.0431 | 54.8551
10 | 1.179 | 0.02299 | -0.0392 | 51.2832
10.5 | 1.2024 | 0.02508 | -0.0356 | 47.9426
11 | 1.2244 | 0.02738 | -0.0322 | 44.7188
11.5 | 1.2384 | 0.03068 | -0.0282 | 40.3651
12 | 1.2497 | 0.03542 | -0.0239 | 35.2823
12.5 | 1.2618 | 0.03849 | -0.0208 | 32.7825
13 | 1.2718 | 0.0419 | -0.0183 | 30.3532
13.5 | 1.2675 | 0.0474 | -0.0151 | 26.7405
14 | 1.2552 | 0.05385 | -0.0128 | 23.3092
14.5 | 1.2323 | 0.06204 | -0.0117 | 19.863
15 | 1.2005 | 0.07224 | -0.0126 | 16.6182
15.5 | 1.1637 | 0.08441 | -0.0161 | 13.7863
16 | 1.1296 | 0.09785 | -0.022 | 11.5442
16.5 | 1.0864 | 0.11499 | -0.0313 | 9.4478
17 | 1.0339 | 0.13702 | -0.0444 | 7.5456
17.5 | 0.8945 | 0.19658 | -0.0729 | 4.5503
18 | 0.9002 | 0.20834 | -0.0788 | 4.3208

## 43. Re 1M Mach 0.10 (1)
BIGFOIL.COM POLAR EXPORT
HL74-351
HL74-351 |  |  |  | Cl Max: | 1.476 | at alpha= | 9.5 | deg
JavaFoil+Calcfoil stall+Eppler ext transition |  |  |  | L/D Max: | 164.874 | at alpha= | 3 | deg
Re: | 1000000 |  |  | Cd Min: | 0.00493 | at alpha= | -0.5 | deg
Mach: | 0.1 |  |  | Cl=0 at alpha= | -5.2717 | deg
|  |  |  | @ Cl=0.1, Cd= | 0.0231
|  |  |  | @ Cl=0.4, Cd= | 0.0069155
|  |  |  | @ Cl=0.6, Cd= | 0.0049745
alpha (deg) | Cl | Cd | Cm | Cl/Cd
-19 | -0.376 | 0.18994 | -0.027 | -1.979
-18.5 | -0.393 | 0.17888 | -0.028 | -2.199
-18 | -0.411 | 0.16547 | -0.029 | -2.483
-17.5 | -0.428 | 0.16069 | -0.03 | -2.662
-17 | -0.444 | 0.14863 | -0.031 | -2.987
-16.5 | -0.459 | 0.14022 | -0.032 | -3.274
-16 | -0.473 | 0.13251 | -0.033 | -3.567
-15.5 | -0.484 | 0.12349 | -0.034 | -3.923
-15 | -0.494 | 0.11517 | -0.035 | -4.288
-14.5 | -0.501 | 0.10816 | -0.036 | -4.628
-14 | -0.504 | 0.10165 | -0.038 | -4.959
-13.5 | -0.504 | 0.09435 | -0.038 | -5.343
-13 | -0.5 | 0.08842 | -0.04 | -5.658
-12.5 | -0.492 | 0.08324 | -0.041 | -5.915
-12 | -0.48 | 0.07752 | -0.042 | -6.193
-11.5 | -0.464 | 0.07297 | -0.043 | -6.353
-11 | -0.443 | 0.06874 | -0.044 | -6.441
-10.5 | -0.418 | 0.06437 | -0.044 | -6.491
-10 | -0.389 | 0.06014 | -0.044 | -6.466
-9.5 | -0.356 | 0.05645 | -0.044 | -6.315
-9 | -0.321 | 0.05312 | -0.045 | -6.046
-8.5 | -0.283 | 0.05004 | -0.046 | -5.661
-8 | -0.243 | 0.0475 | -0.047 | -5.114
-7.5 | -0.2 | 0.04477 | -0.048 | -4.465
-7 | -0.156 | 0.04224 | -0.049 | -3.693
-6.5 | -0.111 | 0.04003 | -0.05 | -2.784
-6 | -0.066 | 0.03791 | -0.052 | -1.75
-5.5 | -0.021 | 0.03605 | -0.053 | -0.575
-5 | 0.025 | 0.03433 | -0.054 | 0.739
-4.5 | 0.072 | 0.03287 | -0.055 | 2.184
-4 | 0.146 | 0.00705 | -0.116 | 20.709
-3.5 | 0.204 | 0.0071 | -0.118 | 28.681
-3 | 0.262 | 0.00683 | -0.12 | 38.295
-2.5 | 0.32 | 0.00634 | -0.121 | 50.477
-2 | 0.379 | 0.00693 | -0.123 | 54.604
-1.5 | 0.437 | 0.00689 | -0.124 | 63.371
-1 | 0.495 | 0.00624 | -0.126 | 79.339
-0.5 | 0.554 | 0.00493 | -0.128 | 112.286
0 | 0.616 | 0.00499 | -0.129 | 123.382
0.5 | 0.674 | 0.00597 | -0.131 | 112.796
1 | 0.732 | 0.00613 | -0.132 | 119.557
1.5 | 0.791 | 0.00543 | -0.134 | 145.729
2 | 0.849 | 0.00555 | -0.135 | 152.894
2.5 | 0.907 | 0.00567 | -0.136 | 160.058
3 | 0.965 | 0.00585 | -0.138 | 164.874
3.5 | 1.022 | 0.00969 | -0.139 | 105.503
4 | 1.079 | 0.0102 | -0.14 | 105.741
4.5 | 1.135 | 0.01256 | -0.142 | 90.335
5 | 1.19 | 0.01093 | -0.143 | 108.815
5.5 | 1.244 | 0.01139 | -0.144 | 109.187
6 | 1.293 | 0.01179 | -0.146 | 109.629
6.5 | 1.337 | 0.01258 | -0.147 | 106.249
7 | 1.376 | 0.01344 | -0.148 | 102.342
7.5 | 1.41 | 0.01447 | -0.149 | 97.426
8 | 1.437 | 0.01532 | -0.15 | 93.795
8.5 | 1.458 | 0.01626 | -0.151 | 89.621
9 | 1.471 | 0.01694 | -0.153 | 86.834
9.5 | 1.476 | 0.01808 | -0.154 | 81.653
10 | 1.474 | 0.02217 | -0.155 | 66.486
10.5 | 1.463 | 0.02013 | -0.156 | 72.674
11 | 1.445 | 0.0215 | -0.157 | 67.223
11.5 | 1.419 | 0.02324 | -0.158 | 61.089
12 | 1.314 | 0.03256 | -0.149 | 40.351
12.5 | 1.096 | 0.08672 | -0.092 | 12.641
13 | 1.058 | 0.09434 | -0.088 | 11.215
13.5 | 1.018 | 0.10113 | -0.086 | 10.065
14 | 0.975 | 0.10947 | -0.082 | 8.907
14.5 | 0.93 | 0.11773 | -0.077 | 7.903

## 44. Re 1M Mach 0.10 (2)
BIGFOIL.COM POLAR EXPORT
HL74-351
HL74-351 |  |  |  | Cl Max: | 1.2583 | at alpha= | 13 | deg
XFOIL ncrit=9 |  |  |  | L/D Max: | 107.511 | at alpha= | 3.5 | deg
Re: | 1000000 |  |  | Cd Min: | 0.23504 | at alpha= | -20 | deg
Mach: | 0.1 |  |  | Cl=0 at alpha= | -4.539 | deg
|  |  |  | @ Cl=0.1, Cd= | 0.0082414
|  |  |  | @ Cl=0.4, Cd= | 0.0056274
|  |  |  | @ Cl=0.6, Cd= | 0.0059225
alpha (deg) | Cl | Cd | Cm | Cl/Cd
-20 | -0.5949 | 0.23504 | 0.0062 | -2.5311
-19.5 | -0.5819 | 0.22976 | 0.0038 | -2.5326
-19 | -0.569 | 0.22407 | 0.0013 | -2.5394
-18.5 | -0.5562 | 0.21813 | -0.0012 | -2.5499
-18 | -0.5435 | 0.21196 | -0.0037 | -2.5642
-17.5 | -0.5307 | 0.20506 | -0.0063 | -2.588
-17 | -0.5201 | 0.19791 | -0.0092 | -2.628
-16.5 | -0.5103 | 0.19088 | -0.0118 | -2.6734
-16 | -0.5006 | 0.18401 | -0.0141 | -2.7205
-15.5 | -0.491 | 0.17757 | -0.0151 | -2.7651
-15 | -0.4809 | 0.17154 | -0.0168 | -2.8034
-14.5 | -0.4716 | 0.16521 | -0.0186 | -2.8545
-14 | -0.4643 | 0.15769 | -0.0208 | -2.9444
-13.5 | -0.4605 | 0.14979 | -0.0239 | -3.0743
-13 | -0.4553 | 0.14247 | -0.0257 | -3.1958
-12.5 | -0.4521 | 0.13447 | -0.0277 | -3.3621
-12 | -0.4562 | 0.1257 | -0.0292 | -3.6293
-11.5 | -0.4502 | 0.12009 | -0.0298 | -3.7489
-11 | -0.452 | 0.11226 | -0.0317 | -4.0264
-10.5 | -0.4415 | 0.1051 | -0.0357 | -4.2008
-10 | -0.4261 | 0.09422 | -0.0455 | -4.5224
-9.5 | -0.4607 | 0.06668 | -0.07 | -6.9091
-9 | -0.4876 | 0.04945 | -0.0873 | -9.8605
-8.5 | -0.533 | 0.02062 | -0.0883 | -25.8487
-8 | -0.4732 | 0.01702 | -0.0912 | -27.8026
-7.5 | -0.4228 | 0.01597 | -0.0906 | -26.4746
-7 | -0.3559 | 0.01449 | -0.0935 | -24.5618
-6.5 | -0.3221 | 0.01286 | -0.0892 | -25.0467
-6 | -0.2484 | 0.01215 | -0.0933 | -20.4444
-5.5 | -0.1537 | 0.01041 | -0.1027 | -14.7646
-5 | -0.0544 | 0.00985 | -0.113 | -5.5228
-4.5 | 0.0046 | 0.00922 | -0.1142 | 0.49892
-4 | 0.0532 | 0.00853 | -0.1131 | 6.2368
-3.5 | 0.1051 | 0.00821 | -0.1125 | 12.8015
-3 | 0.1563 | 0.00797 | -0.1117 | 19.611
-2.5 | 0.2062 | 0.00778 | -0.1105 | 26.5039
-2 | 0.2544 | 0.0075 | -0.1089 | 33.92
-1.5 | 0.2913 | 0.00632 | -0.1057 | 46.0918
-1 | 0.3315 | 0.0057 | -0.1027 | 58.1579
-0.5 | 0.3797 | 0.00564 | -0.101 | 67.3227
0 | 0.4282 | 0.00561 | -0.0994 | 76.328
0.5 | 0.4762 | 0.0056 | -0.0977 | 85.0357
1.5 | 0.563 | 0.00574 | -0.092 | 98.0836
2 | 0.6076 | 0.00596 | -0.0895 | 101.9463
2.5 | 0.6531 | 0.00621 | -0.0872 | 105.1691
3 | 0.6977 | 0.00649 | -0.0848 | 107.5039
3.5 | 0.7386 | 0.00687 | -0.0816 | 107.5109
4 | 0.7594 | 0.00809 | -0.0746 | 93.869
4.5 | 0.7877 | 0.00907 | -0.0692 | 86.8467
5 | 0.8104 | 0.01023 | -0.0629 | 79.218
5.5 | 0.8368 | 0.01118 | -0.0573 | 74.8479
6 | 0.8736 | 0.01177 | -0.0539 | 74.2226
7 | 0.9479 | 0.01344 | -0.0476 | 70.5283
7.5 | 1.0185 | 0.01474 | -0.0523 | 69.0977
8.5 | 1.1012 | 0.01808 | -0.0498 | 60.9071
9 | 1.1259 | 0.01985 | -0.0453 | 56.7204
9.5 | 1.154 | 0.02149 | -0.0416 | 53.6994
10 | 1.1775 | 0.02355 | -0.0376 | 50
10.5 | 1.2007 | 0.02576 | -0.034 | 46.611
11 | 1.2219 | 0.02822 | -0.0305 | 43.2991
11.5 | 1.2323 | 0.03234 | -0.0261 | 38.1045
12 | 1.2441 | 0.03662 | -0.0221 | 33.9732
12.5 | 1.2526 | 0.04031 | -0.0189 | 31.0742
13 | 1.2583 | 0.04427 | -0.0162 | 28.4233
13.5 | 1.2478 | 0.05054 | -0.0133 | 24.6894
14 | 1.2293 | 0.05795 | -0.0116 | 21.2131
14.5 | 1.2014 | 0.0672 | -0.0116 | 17.878
15 | 1.1651 | 0.07879 | -0.0141 | 14.7874
15.5 | 1.1268 | 0.09232 | -0.0194 | 12.2054
16 | 1.0917 | 0.10715 | -0.0271 | 10.1885
16.5 | 1.0495 | 0.12569 | -0.0379 | 8.3499
17 | 0.9943 | 0.15001 | -0.0522 | 6.6282
17.5 | 0.8948 | 0.19834 | -0.0739 | 4.5114
18 | 0.9015 | 0.20977 | -0.0797 | 4.2976

## 45. Re 1M Mach 0.25 (1)
BIGFOIL.COM POLAR EXPORT
HL74-351
HL74-351 |  |  |  | Cl Max: | 1.457 | at alpha= | 8.5 | deg
JavaFoil+Calcfoil stall+Eppler ext transition |  |  |  | L/D Max: | 167.048 | at alpha= | 3 | deg
Re: | 1000000 |  |  | Cd Min: | 0.00498 | at alpha= | -0.5 | deg
Mach: | 0.25 |  |  | Cl=0 at alpha= | -5.2766 | deg
|  |  |  | @ Cl=0.1, Cd= | 0.024089
|  |  |  | @ Cl=0.4, Cd= | 0.0069192
|  |  |  | @ Cl=0.6, Cd= | 0.0050187
alpha (deg) | Cl | Cd | Cm | Cl/Cd
-17 | -0.119 | 0.15865 | -0.033 | -0.749
-16.5 | -0.191 | 0.155 | -0.033 | -1.23
-16 | -0.242 | 0.1519 | -0.033 | -1.594
-15.5 | -0.287 | 0.14336 | -0.033 | -2
-15 | -0.326 | 0.14225 | -0.033 | -2.292
-14.5 | -0.361 | 0.12577 | -0.035 | -2.869
-14 | -0.39 | 0.11608 | -0.037 | -3.362
-13.5 | -0.414 | 0.10632 | -0.038 | -3.892
-13 | -0.431 | 0.09712 | -0.04 | -4.436
-12.5 | -0.441 | 0.08905 | -0.041 | -4.951
-12 | -0.444 | 0.08227 | -0.042 | -5.396
-11.5 | -0.44 | 0.07641 | -0.043 | -5.755
-11 | -0.429 | 0.07138 | -0.044 | -6.006
-10.5 | -0.411 | 0.06643 | -0.045 | -6.188
-10 | -0.387 | 0.06094 | -0.046 | -6.358
-9.5 | -0.358 | 0.05746 | -0.045 | -6.236
-9 | -0.325 | 0.0538 | -0.046 | -6.043
-8.5 | -0.288 | 0.05061 | -0.047 | -5.693
-8 | -0.248 | 0.04779 | -0.048 | -5.188
-7.5 | -0.204 | 0.04509 | -0.049 | -4.531
-7 | -0.16 | 0.0424 | -0.05 | -3.766
-6.5 | -0.114 | 0.0401 | -0.052 | -2.849
-6 | -0.068 | 0.03802 | -0.053 | -1.79
-5.5 | -0.021 | 0.03612 | -0.054 | -0.588
-5 | 0.026 | 0.03443 | -0.055 | 0.756
-4.5 | 0.074 | 0.03295 | -0.057 | 2.237
-4 | 0.15 | 0.00705 | -0.12 | 21.263
-3.5 | 0.209 | 0.00712 | -0.121 | 29.364
-3 | 0.269 | 0.00693 | -0.123 | 38.813
-2.5 | 0.329 | 0.00632 | -0.125 | 52.015
-2 | 0.389 | 0.00691 | -0.126 | 56.269
-1.5 | 0.449 | 0.00696 | -0.128 | 64.459
-1 | 0.509 | 0.00622 | -0.129 | 81.775
-0.5 | 0.569 | 0.00498 | -0.131 | 114.315
0 | 0.633 | 0.00506 | -0.133 | 125.257
0.5 | 0.692 | 0.00603 | -0.134 | 114.888
1 | 0.752 | 0.00623 | -0.136 | 120.703
1.5 | 0.812 | 0.00548 | -0.137 | 148.127
2 | 0.872 | 0.00562 | -0.139 | 155.273
2.5 | 0.932 | 0.00577 | -0.14 | 161.596
3 | 0.991 | 0.00593 | -0.142 | 167.048
3.5 | 1.049 | 0.00988 | -0.143 | 106.19
4 | 1.107 | 0.01247 | -0.144 | 88.823
4.5 | 1.164 | 0.01296 | -0.146 | 89.865
5 | 1.22 | 0.01129 | -0.147 | 108.083
5.5 | 1.275 | 0.01169 | -0.148 | 109.122
6 | 1.324 | 0.0122 | -0.15 | 108.568
6.5 | 1.366 | 0.01322 | -0.151 | 103.375
7 | 1.402 | 0.01369 | -0.152 | 102.36
7.5 | 1.43 | 0.01522 | -0.153 | 93.949
8 | 1.448 | 0.01619 | -0.154 | 89.463
8.5 | 1.457 | 0.01702 | -0.156 | 85.609
9 | 1.453 | 0.0183 | -0.157 | 79.415
9.5 | 1.438 | 0.01967 | -0.158 | 73.067
10 | 1.408 | 0.02441 | -0.159 | 57.689
10.5 | 1.334 | 0.02729 | -0.156 | 48.862
11 | 1.064 | 0.07489 | -0.093 | 14.204
11.5 | 1.001 | 0.08331 | -0.086 | 12.022
12 | 0.931 | 0.09263 | -0.075 | 10.049
12.5 | 0.855 | 0.10273 | -0.067 | 8.323
13 | 0.774 | 0.11392 | -0.067 | 6.794
13.5 | 0.687 | 0.12564 | -0.065 | 5.468

## 46. Re 1M Mach 0.25 (2)
BIGFOIL.COM POLAR EXPORT
HL74-351
HL74-351 |  |  |  | Cl Max: | 1.205 | at alpha= | 11 | deg
XFOIL ncrit=9 |  |  |  | L/D Max: | 106.833 | at alpha= | 3 | deg
Re: | 1000000 |  |  | Cd Min: | 0.15615 | at alpha= | 16 | deg
Mach: | 0.25 |  |  | Cl=0 at alpha= | -99 | deg
|  |  |  | @ Cl=0.1, Cd= | 0.00569
|  |  |  | @ Cl=0.4, Cd= | 0.00569
|  |  |  | @ Cl=0.6, Cd= | 0.0059854
alpha (deg) | Cl | Cd | Cm | Cl/Cd
0 | 0.4332 | 0.00569 | -0.1003 | 76.1336
0.5 | 0.4816 | 0.0057 | -0.0982 | 84.4912
1 | 0.5271 | 0.0057 | -0.0955 | 92.4737
2 | 0.6165 | 0.00605 | -0.0896 | 101.9008
2.5 | 0.6639 | 0.00631 | -0.0873 | 105.2139
3 | 0.7083 | 0.00663 | -0.0844 | 106.8326
3.5 | 0.7493 | 0.00704 | -0.0808 | 106.4347
4 | 0.7658 | 0.00845 | -0.0725 | 90.6272
4.5 | 0.7959 | 0.00937 | -0.0671 | 84.9413
5 | 0.8163 | 0.01058 | -0.0599 | 77.155
5.5 | 0.8441 | 0.01151 | -0.0542 | 73.3362
6 | 0.8818 | 0.01211 | -0.0505 | 72.8159
7 | 0.9571 | 0.01405 | -0.0436 | 68.121
7.5 | 1.0316 | 0.01561 | -0.0486 | 66.0858
8 | 1.0853 | 0.01735 | -0.0494 | 62.5533
8.5 | 1.0991 | 0.01989 | -0.0429 | 55.2589
9 | 1.1246 | 0.02191 | -0.0384 | 51.3282
9.5 | 1.1488 | 0.0242 | -0.0341 | 47.4711
10 | 1.1697 | 0.02696 | -0.0298 | 43.3865
10.5 | 1.1898 | 0.02997 | -0.0259 | 39.6997
11 | 1.205 | 0.03355 | -0.022 | 35.9165
11.5 | 1.2049 | 0.03898 | -0.0174 | 30.9107
12 | 1.1956 | 0.04533 | -0.0134 | 26.3755
12.5 | 1.1683 | 0.05375 | -0.0103 | 21.7358
13 | 1.1605 | 0.06007 | -0.0103 | 19.3191
13.5 | 1.1291 | 0.07039 | -0.0116 | 16.0406
14 | 1.0965 | 0.08235 | -0.0156 | 13.3151
14.5 | 1.0578 | 0.09689 | -0.0223 | 10.9175
15 | 1.0229 | 0.11334 | -0.0318 | 9.0251
16 | 0.7359 | 0.15615 | -0.0569 | 4.7128

## 47. Re 1M Mach 0.50 (1)
BIGFOIL.COM POLAR EXPORT
HL74-351
HL74-351 |  |  |  | Cl Max: | 1.453 | at alpha= | 6.5 | deg
JavaFoil+Calcfoil stall+Eppler ext transition |  |  |  | L/D Max: | 170.349 | at alpha= | 2.5 | deg
Re: | 1000000 |  |  | Cd Min: | 0.00526 | at alpha= | 0 | deg
Mach: | 0.5 |  |  | Cl=0 at alpha= | -5.2736 | deg
|  |  |  | @ Cl=0.1, Cd= | 0.032847
|  |  |  | @ Cl=0.4, Cd= | 0.007641
|  |  |  | @ Cl=0.6, Cd= | 0.0063791
alpha (deg) | Cl | Cd | Cm | Cl/Cd
-20 | -0.753 | 0.18593 | -0.04 | -4.051
-19.5 | -0.728 | 0.17628 | -0.041 | -4.132
-19 | -0.703 | 0.16955 | -0.041 | -4.143
-18.5 | -0.677 | 0.1651 | -0.041 | -4.1
-18 | -0.652 | 0.16088 | -0.041 | -4.054
-17.5 | -0.627 | 0.15371 | -0.042 | -4.08
-17 | -0.602 | 0.19591 | -0.041 | -3.071
-16.5 | -0.578 | 0.15055 | -0.043 | -3.837
-16 | -0.553 | 0.14836 | -0.044 | -3.725
-15.5 | -0.527 | 0.13795 | -0.044 | -3.822
-15 | -0.501 | 0.13203 | -0.041 | -3.795
-14.5 | -0.476 | 0.12663 | -0.042 | -3.76
-14 | -0.451 | 0.12511 | -0.043 | -3.605
-13.5 | -0.426 | 0.12123 | -0.044 | -3.513
-13 | -0.401 | 0.11749 | -0.044 | -3.41
-12.5 | -0.375 | 0.11373 | -0.045 | -3.3
-12 | -0.35 | 0.11051 | -0.046 | -3.166
-11.5 | -0.324 | 0.10777 | -0.047 | -3.01
-11 | -0.299 | 0.09974 | -0.048 | -2.995
-10.5 | -0.273 | 0.10086 | -0.049 | -2.708
-10 | -0.247 | 0.09802 | -0.05 | -2.523
-9.5 | -0.221 | 0.08891 | -0.051 | -2.491
-9 | -0.195 | 0.11019 | -0.044 | -1.77
-8.5 | -0.281 | 0.05712 | -0.05 | -4.924
-8 | -0.26 | 0.05187 | -0.052 | -5.009
-7.5 | -0.218 | 0.04739 | -0.054 | -4.611
-7 | -0.173 | 0.04382 | -0.055 | -3.95
-6.5 | -0.125 | 0.04115 | -0.056 | -3.037
-6 | -0.075 | 0.03877 | -0.058 | -1.932
-5.5 | -0.024 | 0.0367 | -0.059 | -0.641
-5 | 0.029 | 0.03491 | -0.061 | 0.827
-4.5 | 0.082 | 0.03332 | -0.062 | 2.461
-4 | 0.136 | 0.0319 | -0.064 | 4.252
-3.5 | 0.23 | 0.0075 | -0.134 | 30.708
-3 | 0.296 | 0.00733 | -0.136 | 40.429
-2.5 | 0.363 | 0.00726 | -0.137 | 49.978
-2 | 0.43 | 0.00795 | -0.139 | 54.068
-1.5 | 0.501 | 0.00634 | -0.143 | 79.054
-1 | 0.568 | 0.00636 | -0.145 | 89.348
-0.5 | 0.635 | 0.0064 | -0.146 | 99.265
0 | 0.708 | 0.00526 | -0.148 | 134.717
0.5 | 0.773 | 0.00537 | -0.15 | 143.944
1 | 0.84 | 0.00558 | -0.152 | 150.54
1.5 | 0.907 | 0.00572 | -0.153 | 158.654
2 | 0.974 | 0.00592 | -0.155 | 164.666
2.5 | 1.04 | 0.0061 | -0.157 | 170.349
3 | 1.105 | 0.01041 | -0.158 | 106.168
3.5 | 1.169 | 0.01103 | -0.16 | 105.985
4 | 1.232 | 0.0144 | -0.161 | 85.571
4.5 | 1.293 | 0.0151 | -0.163 | 85.585
5 | 1.351 | 0.01283 | -0.164 | 105.297
5.5 | 1.406 | 0.01354 | -0.166 | 103.845
6 | 1.443 | 0.01433 | -0.167 | 100.744
6.5 | 1.453 | 0.01615 | -0.169 | 89.949
7 | 1.412 | 0.01777 | -0.17 | 79.424
7.5 | 0.955 | 0.05782 | -0.092 | 16.519
8 | 0.712 | 0.07445 | -0.068 | 9.565
8.5 | 0.739 | 0.07827 | -0.071 | 9.446
9 | 0.769 | 0.08404 | -0.085 | 9.151
9.5 | 0.796 | 0.0943 | -0.087 | 8.444
10 | 0.821 | 0.09857 | -0.08 | 8.328
10.5 | 0.847 | 0.13738 | -0.079 | 6.168
11 | 0.877 | 0.10888 | -0.09 | 8.054
11.5 | 0.904 | 0.11763 | -0.091 | 7.685

## 48. Re 1M Mach 0.50 (2)
BIGFOIL.COM POLAR EXPORT
HL74-351
HL74-351 |  |  |  | Cl Max: | 1.1215 | at alpha= | 9 | deg
XFOIL ncrit=9 |  |  |  | L/D Max: | 104.132 | at alpha= | 3 | deg
Re: | 1000000 |  |  | Cd Min: | 0.26095 | at alpha= | -20 | deg
Mach: | 0.5 |  |  | Cl=0 at alpha= | -4.4335 | deg
|  |  |  | @ Cl=0.1, Cd= | 0.0092579
|  |  |  | @ Cl=0.4, Cd= | 0.0060877
|  |  |  | @ Cl=0.6, Cd= | 0.0063211
alpha (deg) | Cl | Cd | Cm | Cl/Cd
-20 | -0.6445 | 0.26095 | 0.0099 | -2.4698
-19.5 | -0.6269 | 0.25387 | 0.0066 | -2.4694
-19 | -0.6094 | 0.24645 | 0.0034 | -2.4727
-18.5 | -0.5918 | 0.23886 | 0.0002 | -2.4776
-18 | -0.5743 | 0.23086 | -0.0035 | -2.4877
-17.5 | -0.5581 | 0.22333 | -0.0067 | -2.499
-17 | -0.5426 | 0.21568 | -0.0098 | -2.5158
-16.5 | -0.5268 | 0.2081 | -0.0117 | -2.5315
-16 | -0.5112 | 0.20114 | -0.014 | -2.5415
-15.5 | -0.4959 | 0.19427 | -0.0163 | -2.5526
-15 | -0.4812 | 0.18701 | -0.0186 | -2.5731
-14.5 | -0.4681 | 0.1788 | -0.0219 | -2.618
-14 | -0.4565 | 0.17125 | -0.0245 | -2.6657
-13.5 | -0.4453 | 0.16339 | -0.0261 | -2.7254
-13 | -0.433 | 0.15672 | -0.0273 | -2.7629
-12.5 | -0.4223 | 0.15001 | -0.0287 | -2.8151
-12 | -0.4129 | 0.14297 | -0.0302 | -2.888
-11.5 | -0.4009 | 0.13517 | -0.0331 | -2.9659
-11 | -0.3769 | 0.12504 | -0.0422 | -3.0142
-10.5 | -0.3548 | 0.11442 | -0.0512 | -3.1009
-10 | -0.3349 | 0.1049 | -0.0582 | -3.1926
-9.5 | -0.3147 | 0.09503 | -0.0661 | -3.3116
-9 | -0.2933 | 0.08617 | -0.074 | -3.4037
-8.5 | -0.2814 | 0.07565 | -0.083 | -3.7198
-8 | -0.2639 | 0.06436 | -0.0954 | -4.1004
-7.5 | -0.2642 | 0.05045 | -0.1121 | -5.2369
-7 | -0.2922 | 0.04206 | -0.1135 | -6.9472
-6.5 | -0.2604 | 0.02914 | -0.1242 | -8.9362
-6 | -0.1863 | 0.01826 | -0.1348 | -10.2026
-5.5 | -0.1209 | 0.01489 | -0.1356 | -8.1195
-5 | -0.0658 | 0.01237 | -0.1332 | -5.3193
-4.5 | -0.0079 | 0.01128 | -0.1311 | -0.70035
-4 | 0.0515 | 0.01055 | -0.1292 | 4.8815
-3.5 | 0.0998 | 0.00926 | -0.1257 | 10.7775
-3 | 0.1535 | 0.00871 | -0.123 | 17.6234
-2.5 | 0.2084 | 0.00835 | -0.1205 | 24.9581
-2 | 0.2624 | 0.0081 | -0.1179 | 32.3951
-1.5 | 0.3166 | 0.00781 | -0.1154 | 40.5378
-1 | 0.3538 | 0.00664 | -0.1102 | 53.2831
-0.5 | 0.3969 | 0.00609 | -0.1057 | 65.1724
0 | 0.4501 | 0.00605 | -0.103 | 74.3967
0.5 | 0.5047 | 0.0061 | -0.1006 | 82.7377
1 | 0.5588 | 0.00618 | -0.098 | 90.4207
2 | 0.6581 | 0.00652 | -0.0906 | 100.9356
3 | 0.756 | 0.00726 | -0.0828 | 104.1322
3.5 | 0.7874 | 0.00809 | -0.0754 | 97.33
4 | 0.8001 | 0.00963 | -0.065 | 83.0841
4.5 | 0.813 | 0.01115 | -0.055 | 72.9148
5.5 | 0.8728 | 0.01324 | -0.0412 | 65.9215
6 | 0.9119 | 0.01421 | -0.036 | 64.1731
6.5 | 0.9469 | 0.01563 | -0.0306 | 60.5822
7.5 | 1.0633 | 0.02114 | -0.0322 | 50.298
8 | 1.095 | 0.02498 | -0.0292 | 43.8351
8.5 | 1.1103 | 0.02894 | -0.0237 | 38.3656
9 | 1.1215 | 0.03353 | -0.0181 | 33.4477
9.5 | 1.1207 | 0.03945 | -0.013 | 28.4081
10 | 1.1064 | 0.04699 | -0.0096 | 23.5454
10.5 | 1.082 | 0.05615 | -0.0089 | 19.2698
11 | 1.0493 | 0.06727 | -0.0113 | 15.5983
11.5 | 1.012 | 0.08055 | -0.0166 | 12.5636
12 | 0.9796 | 0.09476 | -0.0242 | 10.3377
12.5 | 0.9484 | 0.11047 | -0.0331 | 8.5851
13 | 0.921 | 0.12656 | -0.0415 | 7.2772
13.5 | 0.9017 | 0.14159 | -0.049 | 6.3684
14 | 0.8914 | 0.15576 | -0.0562 | 5.7229

## 49. Re 2M Mach 0.00 (1)
BIGFOIL.COM POLAR EXPORT
HL74-351
HL74-351 |  |  |  | Cl Max: | 1.481 | at alpha= | 10 | deg
JavaFoil+Calcfoil stall+Eppler ext transition |  |  |  | L/D Max: | 173.132 | at alpha= | 2 | deg
Re: | 2000000 |  |  | Cd Min: | 0.00449 | at alpha= | -0.5 | deg
Mach: | 0 |  |  | Cl=0 at alpha= | -5.2768 | deg
|  |  |  | @ Cl=0.1, Cd= | 0.0063468
|  |  |  | @ Cl=0.4, Cd= | 0.00621
|  |  |  | @ Cl=0.6, Cd= | 0.0045216
alpha (deg) | Cl | Cd | Cm | Cl/Cd
-19 | -0.417 | 0.16837 | -0.029 | -2.476
-18.5 | -0.432 | 0.16158 | -0.03 | -2.675
-18 | -0.447 | 0.15068 | -0.03 | -2.967
-17.5 | -0.461 | 0.14487 | -0.031 | -3.185
-17 | -0.475 | 0.13564 | -0.032 | -3.5
-16.5 | -0.487 | 0.12782 | -0.033 | -3.809
-16 | -0.498 | 0.12201 | -0.034 | -4.078
-15.5 | -0.506 | 0.11464 | -0.035 | -4.416
-15 | -0.513 | 0.10792 | -0.036 | -4.751
-14.5 | -0.516 | 0.10128 | -0.037 | -5.1
-14 | -0.517 | 0.09499 | -0.038 | -5.445
-13.5 | -0.515 | 0.08941 | -0.039 | -5.756
-13 | -0.508 | 0.08502 | -0.04 | -5.981
-12.5 | -0.498 | 0.07962 | -0.041 | -6.26
-12 | -0.484 | 0.07417 | -0.042 | -6.531
-11.5 | -0.466 | 0.06966 | -0.043 | -6.695
-11 | -0.444 | 0.06539 | -0.044 | -6.797
-10.5 | -0.419 | 0.06147 | -0.045 | -6.81
-10 | -0.389 | 0.05822 | -0.045 | -6.682
-9.5 | -0.356 | 0.05508 | -0.045 | -6.466
-9 | -0.321 | 0.05198 | -0.046 | -6.168
-8.5 | -0.282 | 0.04907 | -0.047 | -5.756
-8 | -0.242 | 0.04601 | -0.048 | -5.263
-7.5 | -0.199 | 0.04347 | -0.05 | -4.583
-7 | -0.155 | 0.04105 | -0.051 | -3.788
-6.5 | -0.111 | 0.03899 | -0.052 | -2.85
-6 | -0.081 | 0.00673 | -0.109 | -12.089
-5.5 | -0.025 | 0.0068 | -0.111 | -3.736
-5 | 0.031 | 0.00667 | -0.113 | 4.662
-4.5 | 0.088 | 0.00637 | -0.114 | 13.804
-4 | 0.145 | 0.00626 | -0.116 | 23.186
-3.5 | 0.203 | 0.0063 | -0.117 | 32.163
-3 | 0.26 | 0.00612 | -0.119 | 42.543
-2.5 | 0.318 | 0.00558 | -0.121 | 57.085
-2 | 0.377 | 0.00621 | -0.122 | 60.661
-1.5 | 0.435 | 0.00621 | -0.124 | 69.987
-1 | 0.493 | 0.00567 | -0.125 | 86.894
-0.5 | 0.551 | 0.00449 | -0.127 | 122.825
0 | 0.613 | 0.00453 | -0.128 | 135.256
0.5 | 0.67 | 0.00531 | -0.13 | 126.337
1 | 0.729 | 0.0054 | -0.131 | 134.845
1.5 | 0.787 | 0.00475 | -0.133 | 165.597
2 | 0.845 | 0.00488 | -0.134 | 173.132
2.5 | 0.903 | 0.00639 | -0.136 | 141.346
3 | 0.96 | 0.00661 | -0.137 | 145.31
3.5 | 1.017 | 0.0068 | -0.138 | 149.622
4 | 1.073 | 0.00898 | -0.14 | 119.504
4.5 | 1.129 | 0.01104 | -0.141 | 102.227
5 | 1.184 | 0.00964 | -0.142 | 122.833
5.5 | 1.238 | 0.01 | -0.144 | 123.807
6 | 1.287 | 0.01045 | -0.145 | 123.231
6.5 | 1.331 | 0.01106 | -0.146 | 120.396
7 | 1.371 | 0.01156 | -0.147 | 118.556
7.5 | 1.405 | 0.01247 | -0.149 | 112.746
8 | 1.434 | 0.01326 | -0.15 | 108.128
8.5 | 1.456 | 0.01394 | -0.151 | 104.48
9 | 1.472 | 0.01469 | -0.152 | 100.191
9.5 | 1.48 | 0.01576 | -0.153 | 93.9
10 | 1.481 | 0.01919 | -0.154 | 77.162
10.5 | 1.474 | 0.01755 | -0.155 | 83.978
11 | 1.46 | 0.01856 | -0.156 | 78.662
11.5 | 1.44 | 0.01964 | -0.157 | 73.318
12 | 1.413 | 0.02088 | -0.158 | 67.691
12.5 | 1.381 | 0.02556 | -0.159 | 54.027
13 | 1.299 | 0.0285 | -0.154 | 45.569
13.5 | 1.23 | 0.03449 | -0.15 | 35.662
14 | 1.025 | 0.09812 | -0.095 | 10.45
14.5 | 0.988 | 0.10282 | -0.096 | 9.609
15 | 0.947 | 0.11137 | -0.094 | 8.501

## 50. Re 2M Mach 0.00 (2)
BIGFOIL.COM POLAR EXPORT
HL74-351
HL74-351 |  |  |  | Cl Max: | 1.4241 | at alpha= | 15 | deg
XFOIL ncrit=9 |  |  |  | L/D Max: | 119.011 | at alpha= | 2.5 | deg
Re: | 2000000 |  |  | Cd Min: | 0.15957 | at alpha= | 19.5 | deg
Mach: | 0 |  |  | Cl=0 at alpha= | -4.4157 | deg
|  |  |  | @ Cl=0.1, Cd= | 0.007145
|  |  |  | @ Cl=0.4, Cd= | 0.0048015
|  |  |  | @ Cl=0.6, Cd= | 0.0051804
alpha (deg) | Cl | Cd | Cm | Cl/Cd
-13.5 | -0.8946 | 0.0384 | -0.0899 | -23.2969
-13 | -0.9336 | 0.03018 | -0.0884 | -30.9344
-12.5 | -0.8759 | 0.02949 | -0.091 | -29.7016
-12 | -0.881 | 0.02115 | -0.0884 | -41.6548
-11.5 | -0.8354 | 0.01869 | -0.0891 | -44.6977
-11 | -0.7788 | 0.01673 | -0.0913 | -46.5511
-10.5 | -0.7145 | 0.01553 | -0.0946 | -46.0077
-10 | -0.6498 | 0.01416 | -0.098 | -45.8898
-9.5 | -0.6134 | 0.01322 | -0.0945 | -46.3994
-9 | -0.5536 | 0.0116 | -0.0966 | -47.7241
-8.5 | -0.4863 | 0.0108 | -0.0999 | -45.0278
-8 | -0.4466 | 0.01017 | -0.0968 | -43.9135
-7.5 | -0.4001 | 0.00927 | -0.0952 | -43.1607
-7 | -0.3053 | 0.00869 | -0.1044 | -35.1323
-6.5 | -0.2013 | 0.00834 | -0.1161 | -24.1367
-6 | -0.1547 | 0.00846 | -0.1143 | -18.2861
-5.5 | -0.1048 | 0.00837 | -0.1133 | -12.5209
-5 | -0.0585 | 0.00787 | -0.1117 | -7.4333
-4.5 | -0.0084 | 0.00758 | -0.1108 | -1.1082
-4 | 0.0414 | 0.00736 | -0.1098 | 5.625
-3.5 | 0.0916 | 0.0072 | -0.1088 | 12.7222
-3 | 0.1405 | 0.00688 | -0.1075 | 20.4215
-2.5 | 0.1892 | 0.00666 | -0.1061 | 28.4084
-2 | 0.2376 | 0.00651 | -0.1046 | 36.4977
-1.5 | 0.2863 | 0.0064 | -0.1032 | 44.7344
-1 | 0.3294 | 0.00587 | -0.1008 | 56.1158
-0.5 | 0.3649 | 0.005 | -0.097 | 72.98
0 | 0.4091 | 0.00475 | -0.0947 | 86.1263
0.5 | 0.4581 | 0.0048 | -0.0934 | 95.4375
1 | 0.5072 | 0.00495 | -0.0921 | 102.4646
1.5 | 0.5563 | 0.00507 | -0.0908 | 109.7239
2 | 0.6038 | 0.00519 | -0.0892 | 116.3391
2.5 | 0.6498 | 0.00546 | -0.0873 | 119.011
3 | 0.6849 | 0.00646 | -0.0834 | 106.0217
3.5 | 0.721 | 0.00732 | -0.0796 | 98.4973
4 | 0.7513 | 0.00831 | -0.0747 | 90.4091
4.5 | 0.7867 | 0.00902 | -0.0707 | 87.2173
5 | 0.8237 | 0.00962 | -0.0671 | 85.6237
5.5 | 0.8648 | 0.01007 | -0.0644 | 85.8788
6 | 0.8954 | 0.01091 | -0.0595 | 82.0715
6.5 | 0.935 | 0.01136 | -0.0566 | 82.3063
7 | 0.9726 | 0.01194 | -0.0533 | 81.4573
7.5 | 1.0061 | 0.01267 | -0.0493 | 79.4081
8 | 1.0427 | 0.01327 | -0.0461 | 78.5757
9 | 1.1079 | 0.01491 | -0.0386 | 74.3058
9.5 | 1.133 | 0.01614 | -0.0338 | 70.1983
10 | 1.1645 | 0.01709 | -0.0303 | 68.1393
10.5 | 1.1923 | 0.01836 | -0.0266 | 64.9401
11 | 1.2201 | 0.01977 | -0.0233 | 61.7147
13 | 1.3957 | 0.02939 | -0.0307 | 47.4889
13.5 | 1.409 | 0.03319 | -0.0286 | 42.4525
14 | 1.4214 | 0.03642 | -0.026 | 39.028
14.5 | 1.4207 | 0.04109 | -0.0231 | 34.5753
15 | 1.4241 | 0.0456 | -0.0212 | 31.2303
15.5 | 1.419 | 0.05133 | -0.0198 | 27.6447
16 | 1.4093 | 0.05803 | -0.0192 | 24.2857
16.5 | 1.3904 | 0.06644 | -0.0197 | 20.9272
17 | 1.368 | 0.07614 | -0.0216 | 17.9669
17.5 | 1.3432 | 0.08694 | -0.0249 | 15.4497
18 | 1.3177 | 0.09873 | -0.0296 | 13.3465
18.5 | 1.2698 | 0.11555 | -0.0374 | 10.9892
19 | 1.2123 | 0.1357 | -0.048 | 8.9337
19.5 | 1.1477 | 0.15957 | -0.0615 | 7.1925

## 51. Re 2M Mach 0.10 (1)
BIGFOIL.COM POLAR EXPORT
HL74-351
HL74-351 |  |  |  | Cl Max: | 1.476 | at alpha= | 9.5 | deg
JavaFoil+Calcfoil stall+Eppler ext transition |  |  |  | L/D Max: | 172.609 | at alpha= | 2 | deg
Re: | 2000000 |  |  | Cd Min: | 0.00448 | at alpha= | -0.5 | deg
Mach: | 0.1 |  |  | Cl=0 at alpha= | -5.2719 | deg
|  |  |  | @ Cl=0.1, Cd= | 0.0064072
|  |  |  | @ Cl=0.4, Cd= | 0.006179
|  |  |  | @ Cl=0.6, Cd= | 0.0045171
alpha (deg) | Cl | Cd | Cm | Cl/Cd
-19 | -0.376 | 0.17383 | -0.028 | -2.164
-18.5 | -0.394 | 0.16864 | -0.029 | -2.335
-18 | -0.411 | 0.15511 | -0.03 | -2.651
-17.5 | -0.428 | 0.14789 | -0.031 | -2.895
-17 | -0.444 | 0.13952 | -0.032 | -3.185
-16.5 | -0.459 | 0.13024 | -0.033 | -3.527
-16 | -0.473 | 0.12393 | -0.034 | -3.817
-15.5 | -0.485 | 0.11666 | -0.035 | -4.156
-15 | -0.494 | 0.10917 | -0.036 | -4.527
-14.5 | -0.501 | 0.10209 | -0.037 | -4.906
-14 | -0.504 | 0.09626 | -0.038 | -5.24
-13.5 | -0.504 | 0.09115 | -0.039 | -5.534
-13 | -0.501 | 0.08546 | -0.04 | -5.857
-12.5 | -0.493 | 0.07997 | -0.041 | -6.159
-12 | -0.48 | 0.07487 | -0.042 | -6.417
-11.5 | -0.464 | 0.07015 | -0.043 | -6.612
-11 | -0.443 | 0.06569 | -0.044 | -6.745
-10.5 | -0.418 | 0.0616 | -0.045 | -6.788
-10 | -0.389 | 0.05829 | -0.046 | -6.678
-9.5 | -0.357 | 0.05517 | -0.045 | -6.467
-9 | -0.321 | 0.05207 | -0.046 | -6.174
-8.5 | -0.284 | 0.04908 | -0.048 | -5.776
-8 | -0.243 | 0.04612 | -0.049 | -5.272
-7.5 | -0.2 | 0.04348 | -0.05 | -4.602
-7 | -0.156 | 0.04109 | -0.051 | -3.801
-6.5 | -0.112 | 0.03899 | -0.052 | -2.862
-6 | -0.082 | 0.0068 | -0.11 | -12.033
-5.5 | -0.026 | 0.00678 | -0.111 | -3.765
-5 | 0.031 | 0.00665 | -0.113 | 4.7
-4.5 | 0.088 | 0.00643 | -0.115 | 13.744
-4 | 0.146 | 0.00632 | -0.116 | 23.081
-3.5 | 0.204 | 0.00636 | -0.118 | 32.026
-3 | 0.262 | 0.0061 | -0.12 | 42.927
-2.5 | 0.32 | 0.00563 | -0.121 | 56.798
-2 | 0.379 | 0.00615 | -0.123 | 61.595
-1.5 | 0.437 | 0.00623 | -0.124 | 70.115
-1 | 0.495 | 0.00561 | -0.126 | 88.215
-0.5 | 0.554 | 0.00448 | -0.128 | 123.723
0 | 0.616 | 0.00453 | -0.129 | 136.175
0.5 | 0.674 | 0.0053 | -0.131 | 127.015
1 | 0.732 | 0.00544 | -0.132 | 134.556
1.5 | 0.791 | 0.00479 | -0.134 | 165.183
2 | 0.849 | 0.00492 | -0.135 | 172.609
2.5 | 0.907 | 0.00639 | -0.136 | 141.837
3 | 0.965 | 0.00665 | -0.138 | 144.987
3.5 | 1.022 | 0.00855 | -0.139 | 119.459
4 | 1.079 | 0.00897 | -0.141 | 120.195
4.5 | 1.135 | 0.01112 | -0.142 | 102.063
5 | 1.19 | 0.00968 | -0.143 | 122.947
5.5 | 1.244 | 0.01008 | -0.144 | 123.44
6 | 1.293 | 0.01044 | -0.146 | 123.874
6.5 | 1.337 | 0.0111 | -0.147 | 120.403
7 | 1.376 | 0.01163 | -0.148 | 118.343
7.5 | 1.41 | 0.01258 | -0.149 | 112.057
8 | 1.437 | 0.01338 | -0.15 | 107.37
8.5 | 1.458 | 0.01408 | -0.152 | 103.498
9 | 1.471 | 0.01484 | -0.153 | 99.112
9.5 | 1.476 | 0.01595 | -0.154 | 92.559
10 | 1.474 | 0.01945 | -0.155 | 75.777
10.5 | 1.463 | 0.01784 | -0.156 | 82.016
11 | 1.445 | 0.01878 | -0.157 | 76.951
11.5 | 1.419 | 0.01998 | -0.158 | 71.045
12 | 1.387 | 0.02457 | -0.159 | 56.455
12.5 | 1.349 | 0.02619 | -0.16 | 51.524
13 | 1.242 | 0.0317 | -0.152 | 39.171
13.5 | 1.119 | 0.05349 | -0.137 | 20.921
14 | 0.984 | 0.09882 | -0.096 | 9.962
14.5 | 0.939 | 0.10711 | -0.093 | 8.764

## 52. Re 2M Mach 0.10 (2)
BIGFOIL.COM POLAR EXPORT
HL74-351
HL74-351 |  |  |  | Cl Max: | 1.4003 | at alpha= | 14 | deg
XFOIL ncrit=9 |  |  |  | L/D Max: | 588.73 | at alpha= | -0.5 | deg
Re: | 2000000 |  |  | Cd Min: | 0.19793 | at alpha= | -17 | deg
Mach: | 0.1 |  |  | Cl=0 at alpha= | -4.459 | deg
|  |  |  | @ Cl=0.1, Cd= | 0.0010545
|  |  |  | @ Cl=0.4, Cd= | 0.003735
|  |  |  | @ Cl=0.6, Cd= | 0.0052048
alpha (deg) | Cl | Cd | Cm | Cl/Cd
-17 | -0.5277 | 0.19793 | -0.0061 | -2.6661
-16.5 | -0.5172 | 0.19101 | -0.0084 | -2.7077
-16 | -0.5072 | 0.18419 | -0.0106 | -2.7537
-15.5 | -0.5037 | 0.17487 | -0.0131 | -2.8804
-15 | -0.4895 | 0.16848 | -0.0162 | -2.9054
-14.5 | -0.4681 | 0.16206 | -0.0212 | -2.8884
-14 | -0.4527 | 0.15407 | -0.0258 | -2.9383
-13.5 | -0.4368 | 0.14495 | -0.0313 | -3.0135
-12.5 | -0.7768 | 0.01846 | -0.0943 | -42.0802
-12 | -0.798 | 0.00982 | -0.0969 | -81.2627
-11.5 | -0.7835 | 0.00751 | -0.0929 | -104.3276
-11 | -0.7344 | 0.00545 | -0.0948 | -134.7523
-10.5 | -0.6741 | 0.00449 | -0.0977 | -150.1336
-10 | -0.6325 | 0.0036 | -0.0965 | -175.6944
-9.5 | -0.5804 | 0.00294 | -0.0972 | -197.415
-9 | -0.5223 | 0.0022 | -0.0993 | -237.4091
-8.5 | -0.4798 | 0.00193 | -0.0974 | -248.601
-8 | -0.4355 | 0.00174 | -0.0956 | -250.2874
-7.5 | -0.3577 | 0.00144 | -0.1016 | -248.4028
-7 | -0.2405 | 0.0014 | -0.1162 | -171.7857
-5.5 | -0.0999 | 0.00135 | -0.1117 | -74
-5 | -0.0534 | 0.00122 | -0.1104 | -43.7705
-4.5 | -0.0041 | 0.00115 | -0.1095 | -3.5652
-4 | 0.0459 | 0.0011 | -0.1086 | 41.7273
-3.5 | 0.0962 | 0.00106 | -0.1078 | 90.7547
-3 | 0.1443 | 0.00099 | -0.1065 | 145.7576
-2.5 | 0.1933 | 0.00095 | -0.1053 | 203.4737
-2 | 0.2426 | 0.00091 | -0.1042 | 266.5934
-1.5 | 0.2928 | 0.00089 | -0.1032 | 328.9888
-1 | 0.3345 | 0.00076 | -0.1008 | 440.1316
-0.5 | 0.3709 | 0.00063 | -0.0974 | 588.7302
0 | 0.4097 | 0.00477 | -0.0948 | 85.891
0.5 | 0.4592 | 0.00481 | -0.0935 | 95.4678
1 | 0.5085 | 0.00496 | -0.0922 | 102.5202
1.5 | 0.5578 | 0.00509 | -0.0909 | 109.5874
2 | 0.6056 | 0.00522 | -0.0893 | 116.0153
2.5 | 0.6516 | 0.00549 | -0.0873 | 118.6885
3 | 0.6859 | 0.00651 | -0.0831 | 105.361
3.5 | 0.7227 | 0.00734 | -0.0794 | 98.4605
4 | 0.7524 | 0.00835 | -0.0743 | 90.1078
4.5 | 0.7868 | 0.00911 | -0.07 | 86.3666
5 | 0.8252 | 0.00966 | -0.0666 | 85.4244
6 | 0.8969 | 0.01095 | -0.0588 | 81.9087
6.5 | 0.9368 | 0.01142 | -0.0559 | 82.0315
7 | 0.9741 | 0.01202 | -0.0525 | 81.0399
7.5 | 1.0076 | 0.01276 | -0.0484 | 78.9655
8 | 1.0444 | 0.01339 | -0.0451 | 77.9985
9 | 1.1065 | 0.01522 | -0.0368 | 72.7004
9.5 | 1.1336 | 0.0164 | -0.0323 | 69.122
10 | 1.1637 | 0.01745 | -0.0286 | 66.6877
10.5 | 1.191 | 0.01882 | -0.0248 | 63.2837
11 | 1.2184 | 0.02035 | -0.0215 | 59.8722
12.5 | 1.3541 | 0.02882 | -0.0288 | 46.9847
13.5 | 1.3936 | 0.03555 | -0.0258 | 39.2011
14 | 1.4003 | 0.03952 | -0.0231 | 35.4327
14.5 | 1.3945 | 0.04495 | -0.0204 | 31.0234
15 | 1.3905 | 0.05059 | -0.0188 | 27.4857
15.5 | 1.3774 | 0.05769 | -0.018 | 23.8759
16 | 1.3617 | 0.06575 | -0.0186 | 20.7103
16.5 | 1.3344 | 0.07617 | -0.0206 | 17.5187
17 | 1.2982 | 0.08894 | -0.0247 | 14.5964
17.5 | 1.2633 | 0.10283 | -0.0307 | 12.2853
18 | 1.2309 | 0.11735 | -0.0379 | 10.4891
18.5 | 1.1745 | 0.13781 | -0.049 | 8.5226
19 | 1.1032 | 0.16451 | -0.0641 | 6.706

## 53. Re 2M Mach 0.25 (1)
BIGFOIL.COM POLAR EXPORT
HL74-351
HL74-351 |  |  |  | Cl Max: | 1.457 | at alpha= | 8.5 | deg
JavaFoil+Calcfoil stall+Eppler ext transition |  |  |  | L/D Max: | 175.888 | at alpha= | 2 | deg
Re: | 2000000 |  |  | Cd Min: | 0.0045 | at alpha= | -0.5 | deg
Mach: | 0.25 |  |  | Cl=0 at alpha= | -5.2759 | deg
|  |  |  | @ Cl=0.1, Cd= | 0.0063986
|  |  |  | @ Cl=0.4, Cd= | 0.0062647
|  |  |  | @ Cl=0.6, Cd= | 0.0045242
alpha (deg) | Cl | Cd | Cm | Cl/Cd
-17 | -0.119 | 0.14735 | -0.034 | -0.807
-16.5 | -0.191 | 0.14441 | -0.034 | -1.321
-16 | -0.242 | 0.13914 | -0.035 | -1.742
-15.5 | -0.287 | 0.13174 | -0.035 | -2.178
-15 | -0.326 | 0.12718 | -0.035 | -2.566
-14.5 | -0.361 | 0.11826 | -0.037 | -3.054
-14 | -0.391 | 0.10763 | -0.038 | -3.629
-13.5 | -0.414 | 0.09937 | -0.039 | -4.167
-13 | -0.431 | 0.09203 | -0.041 | -4.684
-12.5 | -0.441 | 0.08517 | -0.042 | -5.18
-12 | -0.444 | 0.07846 | -0.043 | -5.66
-11.5 | -0.44 | 0.07312 | -0.044 | -6.018
-11 | -0.429 | 0.06782 | -0.045 | -6.325
-10.5 | -0.411 | 0.06333 | -0.046 | -6.496
-10 | -0.388 | 0.05941 | -0.047 | -6.527
-9.5 | -0.359 | 0.05588 | -0.046 | -6.417
-9 | -0.325 | 0.05262 | -0.047 | -6.183
-8.5 | -0.288 | 0.04957 | -0.048 | -5.816
-8 | -0.248 | 0.04641 | -0.05 | -5.347
-7.5 | -0.204 | 0.04383 | -0.051 | -4.665
-7 | -0.16 | 0.04125 | -0.052 | -3.875
-6.5 | -0.114 | 0.03904 | -0.054 | -2.929
-6 | -0.083 | 0.00709 | -0.111 | -11.69
-5.5 | -0.026 | 0.00699 | -0.113 | -3.708
-5 | 0.032 | 0.00673 | -0.116 | 4.759
-4.5 | 0.091 | 0.00642 | -0.118 | 14.138
-4 | 0.15 | 0.00628 | -0.12 | 23.849
-3.5 | 0.209 | 0.00634 | -0.121 | 32.994
-3 | 0.269 | 0.00613 | -0.123 | 43.835
-2.5 | 0.329 | 0.00566 | -0.125 | 58.091
-2 | 0.389 | 0.00625 | -0.126 | 62.261
-1.5 | 0.449 | 0.00633 | -0.128 | 70.863
-1 | 0.509 | 0.00566 | -0.129 | 89.822
-0.5 | 0.569 | 0.0045 | -0.131 | 126.493
0 | 0.633 | 0.00455 | -0.133 | 139.214
0.5 | 0.692 | 0.00538 | -0.134 | 128.689
1 | 0.752 | 0.00549 | -0.136 | 137.164
1.5 | 0.812 | 0.00482 | -0.137 | 168.449
2 | 0.872 | 0.00496 | -0.139 | 175.888
2.5 | 0.932 | 0.0065 | -0.14 | 143.395
3 | 0.991 | 0.00675 | -0.142 | 146.784
3.5 | 1.049 | 0.00872 | -0.143 | 120.328
4 | 1.107 | 0.01103 | -0.144 | 100.397
4.5 | 1.164 | 0.01147 | -0.146 | 101.532
5 | 1.22 | 0.00997 | -0.147 | 122.417
5.5 | 1.275 | 0.01036 | -0.148 | 123.115
6 | 1.324 | 0.01079 | -0.15 | 122.708
6.5 | 1.366 | 0.01148 | -0.151 | 119.055
7 | 1.402 | 0.01199 | -0.152 | 116.934
7.5 | 1.43 | 0.0132 | -0.153 | 108.295
8 | 1.448 | 0.01434 | -0.154 | 101.026
8.5 | 1.457 | 0.01496 | -0.156 | 97.366
9 | 1.453 | 0.01591 | -0.157 | 91.327
9.5 | 1.438 | 0.01726 | -0.158 | 83.267
10 | 1.408 | 0.02158 | -0.159 | 65.262
10.5 | 1.365 | 0.01958 | -0.16 | 69.737
11 | 1.309 | 0.02152 | -0.161 | 60.797
11.5 | 1.028 | 0.07013 | -0.111 | 14.665
12 | 0.939 | 0.08477 | -0.092 | 11.08
12.5 | 0.86 | 0.09535 | -0.083 | 9.018
13 | 0.776 | 0.10371 | -0.076 | 7.482
13.5 | 0.687 | 0.11477 | -0.068 | 5.989

## 54. Re 2M Mach 0.25 (2)
BIGFOIL.COM POLAR EXPORT
HL74-351
HL74-351 |  |  |  | Cl Max: | 1.2858 | at alpha= | 12.5 | deg
XFOIL ncrit=9 |  |  |  | L/D Max: | 117.914 | at alpha= | 2.5 | deg
Re: | 2000000 |  |  | Cd Min: | 0.2394 | at alpha= | -20 | deg
Mach: | 0.25 |  |  | Cl=0 at alpha= | -4.3424 | deg
|  |  |  | @ Cl=0.1, Cd= | 0.0072226
|  |  |  | @ Cl=0.4, Cd= | 0.0049765
|  |  |  | @ Cl=0.6, Cd= | 0.0052927
alpha (deg) | Cl | Cd | Cm | Cl/Cd
-20 | -0.6086 | 0.2394 | 0.0093 | -2.5422
-19.5 | -0.5964 | 0.23298 | 0.0066 | -2.5599
-19 | -0.5824 | 0.22735 | 0.004 | -2.5617
-18.5 | -0.5687 | 0.22139 | 0.0014 | -2.5688
-18 | -0.5555 | 0.21515 | -0.0011 | -2.5819
-17.5 | -0.5424 | 0.20846 | -0.0035 | -2.6019
-17 | -0.5298 | 0.20107 | -0.0062 | -2.6349
-16.5 | -0.5182 | 0.19408 | -0.0086 | -2.67
-16 | -0.507 | 0.1872 | -0.0109 | -2.7083
-15 | -0.4802 | 0.17075 | -0.0186 | -2.8123
-14.5 | -0.4589 | 0.16435 | -0.0233 | -2.7922
-14 | -0.4427 | 0.1564 | -0.0279 | -2.8306
-13.5 | -0.4253 | 0.14721 | -0.0336 | -2.8891
-13 | -0.4082 | 0.13846 | -0.0393 | -2.9481
-12.5 | -0.3932 | 0.12917 | -0.0451 | -3.0441
-12 | -0.3796 | 0.12 | -0.0507 | -3.1633
-11.5 | -0.3799 | 0.11083 | -0.0542 | -3.4278
-11 | -0.4025 | 0.09363 | -0.063 | -4.2988
-10.5 | -0.3853 | 0.08489 | -0.071 | -4.5388
-10 | -0.407 | 0.06422 | -0.0907 | -6.3376
-9.5 | -0.4631 | 0.0462 | -0.1074 | -10.0238
-9 | -0.5595 | 0.01614 | -0.1065 | -34.6654
-8.5 | -0.4996 | 0.01274 | -0.1083 | -39.2151
-8 | -0.4637 | 0.01128 | -0.1037 | -41.1082
-7.5 | -0.4083 | 0.01038 | -0.1029 | -39.3353
-7 | -0.2886 | 0.00914 | -0.1166 | -31.5755
-6.5 | -0.2167 | 0.0091 | -0.1197 | -23.8132
-6 | -0.1694 | 0.00877 | -0.1175 | -19.3158
-5.5 | -0.1168 | 0.00859 | -0.1163 | -13.5972
-5 | -0.0617 | 0.00859 | -0.1157 | -7.1828
-4.5 | -0.0162 | 0.00781 | -0.1134 | -2.0743
-4 | 0.0352 | 0.00749 | -0.1121 | 4.6996
-3.5 | 0.0867 | 0.00729 | -0.1108 | 11.893
-3 | 0.136 | 0.00704 | -0.109 | 19.3182
-2.5 | 0.1842 | 0.00675 | -0.107 | 27.2889
-2 | 0.234 | 0.00657 | -0.1053 | 35.6164
-1.5 | 0.2843 | 0.00645 | -0.1038 | 44.0775
-1 | 0.3339 | 0.00622 | -0.1022 | 53.6817
-0.5 | 0.3702 | 0.00524 | -0.0983 | 70.6489
0 | 0.4143 | 0.00485 | -0.0956 | 85.4227
0.5 | 0.4645 | 0.0049 | -0.0941 | 94.7959
1 | 0.5156 | 0.00505 | -0.0928 | 102.099
1.5 | 0.5663 | 0.00521 | -0.0914 | 108.6948
2 | 0.6152 | 0.00533 | -0.0896 | 115.4221
2.5 | 0.6615 | 0.00561 | -0.0872 | 117.9144
3 | 0.6923 | 0.00674 | -0.0819 | 102.7151
3.5 | 0.7304 | 0.00749 | -0.078 | 97.5167
4 | 0.7599 | 0.00851 | -0.0724 | 89.2949
4.5 | 0.7927 | 0.0094 | -0.0674 | 84.3298
5 | 0.8333 | 0.00988 | -0.0639 | 84.3421
5.5 | 0.8735 | 0.01041 | -0.0604 | 83.9097
6 | 0.9064 | 0.01123 | -0.0555 | 80.7124
6.5 | 0.9457 | 0.01178 | -0.0518 | 80.2801
7 | 0.9809 | 0.01255 | -0.0475 | 78.1594
7.5 | 1.0156 | 0.01334 | -0.0431 | 76.1319
8 | 1.051 | 0.01413 | -0.039 | 74.3808
8.5 | 1.0836 | 0.01507 | -0.0346 | 71.9044
9 | 1.0997 | 0.01695 | -0.0279 | 64.8791
9.5 | 1.1309 | 0.01816 | -0.0238 | 62.2742
10 | 1.1543 | 0.0199 | -0.019 | 58.005
10.5 | 1.1785 | 0.02196 | -0.015 | 53.6658
11 | 1.2038 | 0.02437 | -0.012 | 49.3968
12.5 | 1.2858 | 0.0396 | -0.0161 | 32.4697
13.5 | 1.2625 | 0.05503 | -0.0144 | 22.942
14 | 1.2332 | 0.06491 | -0.015 | 18.9986
14.5 | 1.1975 | 0.07693 | -0.0181 | 15.5661
15 | 1.1569 | 0.0913 | -0.024 | 12.6714
15.5 | 1.1204 | 0.10688 | -0.0321 | 10.4828
16 | 1.0886 | 0.12281 | -0.0409 | 8.8641
16.5 | 1.0529 | 0.14064 | -0.0507 | 7.4865
17 | 1.0051 | 0.16331 | -0.0627 | 6.1546
17.5 | 0.9135 | 0.20738 | -0.0829 | 4.405

## 55. Re 2M Mach 0.50 (1)
BIGFOIL.COM POLAR EXPORT
HL74-351
HL74-351 |  |  |  | Cl Max: | 1.453 | at alpha= | 6.5 | deg
JavaFoil+Calcfoil stall+Eppler ext transition |  |  |  | L/D Max: | 178.358 | at alpha= | 1.5 | deg
Re: | 2000000 |  |  | Cd Min: | 0.0047 | at alpha= | 0 | deg
Mach: | 0.5 |  |  | Cl=0 at alpha= | -5.2966 | deg
|  |  |  | @ Cl=0.1, Cd= | 0.00702
|  |  |  | @ Cl=0.4, Cd= | 0.00566
|  |  |  | @ Cl=0.6, Cd= | 0.0061951
alpha (deg) | Cl | Cd | Cm | Cl/Cd
-20 | -0.754 | 0.17137 | -0.041 | -4.399
-19.5 | -0.73 | 0.16221 | -0.042 | -4.499
-19 | -0.705 | 0.15378 | -0.043 | -4.583
-18.5 | -0.679 | 0.15102 | -0.042 | -4.495
-18 | -0.653 | 0.14508 | -0.042 | -4.503
-17.5 | -0.628 | 0.13965 | -0.043 | -4.498
-17 | -0.602 | 0.16655 | -0.041 | -3.614
-16.5 | -0.578 | 0.13773 | -0.044 | -4.2
-16 | -0.553 | 0.13271 | -0.045 | -4.17
-15.5 | -0.529 | 0.12308 | -0.047 | -4.298
-15 | -0.502 | 0.11984 | -0.042 | -4.185
-14.5 | -0.476 | 0.11572 | -0.043 | -4.118
-14 | -0.451 | 0.11203 | -0.044 | -4.029
-13.5 | -0.426 | 0.1082 | -0.045 | -3.939
-13 | -0.401 | 0.1045 | -0.046 | -3.837
-12.5 | -0.376 | 0.1005 | -0.047 | -3.738
-12 | -0.35 | 0.0973 | -0.048 | -3.599
-11.5 | -0.325 | 0.09399 | -0.049 | -3.454
-11 | -0.299 | 0.08839 | -0.049 | -3.382
-10.5 | -0.273 | 0.0877 | -0.051 | -3.116
-10 | -0.248 | 0.08541 | -0.052 | -2.898
-9.5 | -0.222 | 0.07951 | -0.052 | -2.786
-9 | -0.195 | 0.09274 | -0.045 | -2.103
-8.5 | -0.281 | 0.05341 | -0.051 | -5.267
-8 | -0.26 | 0.04952 | -0.052 | -5.249
-7.5 | -0.219 | 0.04498 | -0.054 | -4.859
-7 | -0.173 | 0.04251 | -0.056 | -4.073
-6.5 | -0.125 | 0.04 | -0.058 | -3.126
-6 | -0.075 | 0.03783 | -0.059 | -1.982
-5.5 | -0.024 | 0.03586 | -0.061 | -0.656
-5 | 0.035 | 0.00724 | -0.128 | 4.847
-4.5 | 0.1 | 0.00702 | -0.13 | 14.203
-4 | 0.165 | 0.00681 | -0.132 | 24.239
-3.5 | 0.231 | 0.00662 | -0.134 | 34.879
-3 | 0.3 | 0.00634 | -0.137 | 47.333
-2.5 | 0.367 | 0.00566 | -0.139 | 64.903
-2 | 0.435 | 0.00566 | -0.141 | 76.861
-1.5 | 0.501 | 0.00572 | -0.143 | 87.72
-1 | 0.568 | 0.00577 | -0.145 | 98.544
-0.5 | 0.635 | 0.00666 | -0.146 | 95.426
0 | 0.708 | 0.0047 | -0.148 | 150.589
0.5 | 0.773 | 0.00481 | -0.15 | 160.739
1 | 0.84 | 0.00489 | -0.152 | 171.811
1.5 | 0.907 | 0.00509 | -0.153 | 178.358
2 | 0.974 | 0.0067 | -0.155 | 145.337
2.5 | 1.04 | 0.00864 | -0.157 | 120.374
3 | 1.105 | 0.00915 | -0.158 | 120.779
3.5 | 1.169 | 0.00977 | -0.16 | 119.603
4 | 1.232 | 0.01272 | -0.161 | 96.842
4.5 | 1.293 | 0.01334 | -0.163 | 96.881
5 | 1.351 | 0.01132 | -0.164 | 119.278
5.5 | 1.406 | 0.01193 | -0.166 | 117.848
6 | 1.443 | 0.01265 | -0.167 | 114.125
6.5 | 1.453 | 0.01425 | -0.169 | 101.949
7 | 1.412 | 0.01577 | -0.17 | 89.549
7.5 | 1.181 | 0.01851 | -0.171 | 63.811
8 | 0.712 | 0.06807 | -0.071 | 10.467
8.5 | 0.742 | 0.07245 | -0.085 | 10.245
9 | 0.771 | 0.07533 | -0.092 | 10.24
9.5 | 0.798 | 0.08446 | -0.091 | 9.444
10 | 0.822 | 0.08656 | -0.082 | 9.491
10.5 | 0.848 | 0.11337 | -0.081 | 7.478
11 | 0.879 | 0.09558 | -0.094 | 9.192
11.5 | 0.905 | 0.10207 | -0.094 | 8.867

## 56. Re 2M Mach 0.50 (2)
BIGFOIL.COM POLAR EXPORT
HL74-351
HL74-351 |  |  |  | Cl Max: | 1.0997 | at alpha= | 9.5 | deg
XFOIL ncrit=9 |  |  |  | L/D Max: | 112.466 | at alpha= | 2 | deg
Re: | 2000000 |  |  | Cd Min: | 0.26039 | at alpha= | -20 | deg
Mach: | 0.5 |  |  | Cl=0 at alpha= | -4.0505 | deg
|  |  |  | @ Cl=0.1, Cd= | 0.007575
|  |  |  | @ Cl=0.4, Cd= | 0.006409
|  |  |  | @ Cl=0.6, Cd= | 0.00563
alpha (deg) | Cl | Cd | Cm | Cl/Cd
-20 | -0.6498 | 0.26039 | 0.012 | -2.4955
-19.5 | -0.6335 | 0.25305 | 0.0089 | -2.5035
-19 | -0.6163 | 0.24613 | 0.0057 | -2.504
-18.5 | -0.599 | 0.23898 | 0.0026 | -2.5065
-18 | -0.5814 | 0.2311 | -0.0004 | -2.5158
-17.5 | -0.5646 | 0.22341 | -0.0035 | -2.5272
-17 | -0.5486 | 0.21564 | -0.0065 | -2.5441
-16.5 | -0.5296 | 0.20752 | -0.0106 | -2.552
-16 | -0.5039 | 0.1986 | -0.0167 | -2.5373
-15.5 | -0.4835 | 0.18976 | -0.0215 | -2.548
-15 | -0.46 | 0.18174 | -0.0268 | -2.5311
-14.5 | -0.4347 | 0.1737 | -0.0325 | -2.5026
-14 | -0.4113 | 0.16434 | -0.0387 | -2.5027
-13.5 | -0.3881 | 0.15528 | -0.0451 | -2.4994
-13 | -0.3705 | 0.14688 | -0.0493 | -2.5225
-12.5 | -0.2052 | 0.11677 | -0.0742 | -1.7573
-12 | -0.1897 | 0.10867 | -0.0798 | -1.7457
-11.5 | -0.3191 | 0.12098 | -0.064 | -2.6376
-11 | -0.2999 | 0.11169 | -0.0708 | -2.6851
-10.5 | -0.2836 | 0.10074 | -0.0792 | -2.8152
-10 | -0.264 | 0.09069 | -0.0881 | -2.911
-9.5 | -0.2607 | 0.08206 | -0.0918 | -3.1769
-9 | -0.2532 | 0.07167 | -0.1004 | -3.5329
-8.5 | -0.2449 | 0.05905 | -0.1145 | -4.1473
-8 | -0.2561 | 0.04623 | -0.1279 | -5.5397
-7.5 | -0.2697 | 0.03647 | -0.1354 | -7.3951
-7 | -0.2194 | 0.02581 | -0.149 | -8.5006
-6.5 | -0.2222 | 0.01849 | -0.1415 | -12.0173
-6 | -0.1993 | 0.01354 | -0.1348 | -14.7194
-5.5 | -0.1549 | 0.01101 | -0.1299 | -14.069
-5 | -0.1028 | 0.0098 | -0.1261 | -10.4898
-4.5 | -0.0454 | 0.00925 | -0.1233 | -4.9081
-4 | 0.0051 | 0.00828 | -0.1197 | 0.61594
-3.5 | 0.0608 | 0.00782 | -0.1171 | 7.7749
-3 | 0.1168 | 0.00747 | -0.1146 | 15.6359
-2.5 | 0.1721 | 0.00714 | -0.1121 | 24.1036
-2 | 0.2278 | 0.00686 | -0.1099 | 33.207
-1.5 | 0.2838 | 0.00671 | -0.1077 | 42.2951
-1 | 0.3414 | 0.00664 | -0.106 | 51.4157
-0.5 | 0.3976 | 0.00647 | -0.1042 | 61.4529
0 | 0.4377 | 0.00545 | -0.0997 | 80.3119
0.5 | 0.4902 | 0.0053 | -0.097 | 92.4906
1 | 0.5474 | 0.00542 | -0.0953 | 100.9963
1.5 | 0.6025 | 0.00564 | -0.093 | 106.8262
2 | 0.6568 | 0.00584 | -0.0905 | 112.4658
2.5 | 0.6971 | 0.00652 | -0.0853 | 106.9172
3 | 0.7262 | 0.0075 | -0.0779 | 96.8267
3.5 | 0.7603 | 0.00841 | -0.0714 | 90.4043
4 | 0.7921 | 0.00939 | -0.0645 | 84.3557
4.5 | 0.8228 | 0.01044 | -0.0574 | 78.8123
5 | 0.867 | 0.01107 | -0.0526 | 78.3198
5.5 | 0.9025 | 0.01204 | -0.0464 | 74.9585
6 | 0.942 | 0.01295 | -0.0408 | 72.7413
6.5 | 0.9801 | 0.01397 | -0.035 | 70.1575
7 | 1.0065 | 0.01564 | -0.0278 | 64.3542
7.5 | 1.0363 | 0.01742 | -0.0215 | 59.4891
8 | 1.0594 | 0.0198 | -0.0149 | 53.5051
8.5 | 1.0791 | 0.0228 | -0.0089 | 47.3289
9 | 1.0929 | 0.02672 | -0.0034 | 40.9019
9.5 | 1.0997 | 0.0315 | 0.002 | 34.9111
10 | 1.0943 | 0.03765 | 0.0066 | 29.0651
11 | 1.0524 | 0.05509 | 0.0085 | 19.1033
11.5 | 1.0158 | 0.06721 | 0.005 | 15.1138
12 | 0.9844 | 0.08036 | -0.0019 | 12.2499
13 | 0.9225 | 0.11263 | -0.0226 | 8.1905
13.5 | 0.9019 | 0.12986 | -0.0335 | 6.9452
14 | 0.8914 | 0.14725 | -0.0458 | 6.0537
14.5 | 0.8946 | 0.16431 | -0.059 | 5.4446

## 57. Re 3M Mach 0.00 (1)
BIGFOIL.COM POLAR EXPORT
HL74-351
HL74-351 |  |  |  | Cl Max: | 1.481 | at alpha= | 10 | deg
JavaFoil+Calcfoil stall+Eppler ext transition |  |  |  | L/D Max: | 163.287 | at alpha= | 1 | deg
Re: | 3000000 |  |  | Cd Min: | 0.00426 | at alpha= | -0.5 | deg
Mach: | 0 |  |  | Cl=0 at alpha= | -5.2768 | deg
|  |  |  | @ Cl=0.1, Cd= | 0.0061074
|  |  |  | @ Cl=0.4, Cd= | 0.0053902
|  |  |  | @ Cl=0.6, Cd= | 0.0047816
alpha (deg) | Cl | Cd | Cm | Cl/Cd
-19.5 | -0.402 | 0.17335 | -0.028 | -2.317
-19 | -0.417 | 0.16179 | -0.029 | -2.578
-18.5 | -0.432 | 0.15394 | -0.03 | -2.809
-18 | -0.447 | 0.14662 | -0.031 | -3.051
-17.5 | -0.462 | 0.13944 | -0.032 | -3.31
-17 | -0.475 | 0.13217 | -0.033 | -3.593
-16.5 | -0.487 | 0.12501 | -0.034 | -3.896
-16 | -0.498 | 0.11805 | -0.035 | -4.216
-15.5 | -0.506 | 0.11151 | -0.036 | -4.541
-15 | -0.513 | 0.10579 | -0.037 | -4.848
-14.5 | -0.517 | 0.09991 | -0.038 | -5.171
-14 | -0.517 | 0.09401 | -0.039 | -5.503
-13.5 | -0.515 | 0.08809 | -0.04 | -5.844
-13 | -0.509 | 0.08283 | -0.041 | -6.14
-12.5 | -0.499 | 0.07763 | -0.042 | -6.422
-12 | -0.485 | 0.07313 | -0.043 | -6.626
-11.5 | -0.471 | 0.06489 | -0.052 | -7.253
-11 | -0.452 | 0.05766 | -0.058 | -7.846
-10.5 | -0.503 | 0.01051 | -0.091 | -47.871
-10 | -0.389 | 0.0572 | -0.046 | -6.805
-9.5 | -0.356 | 0.0537 | -0.046 | -6.637
-9 | -0.321 | 0.05114 | -0.047 | -6.274
-8.5 | -0.283 | 0.04832 | -0.048 | -5.85
-8 | -0.295 | 0.00745 | -0.101 | -39.507
-7.5 | -0.242 | 0.00755 | -0.103 | -32.133
-7 | -0.191 | 0.00703 | -0.106 | -27.244
-6.5 | -0.137 | 0.00692 | -0.108 | -19.774
-6 | -0.081 | 0.00681 | -0.109 | -11.96
-5.5 | -0.025 | 0.00678 | -0.111 | -3.746
-5 | 0.031 | 0.00666 | -0.113 | 4.666
-4.5 | 0.088 | 0.00604 | -0.114 | 14.567
-4 | 0.145 | 0.00636 | -0.116 | 22.839
-3.5 | 0.203 | 0.00643 | -0.117 | 31.523
-3 | 0.261 | 0.00577 | -0.119 | 45.174
-2.5 | 0.318 | 0.00587 | -0.121 | 54.273
-2 | 0.377 | 0.00541 | -0.122 | 69.683
-1.5 | 0.435 | 0.00536 | -0.124 | 81.069
-1 | 0.493 | 0.00598 | -0.125 | 82.427
-0.5 | 0.551 | 0.00426 | -0.127 | 129.387
0 | 0.613 | 0.00492 | -0.129 | 124.511
0.5 | 0.67 | 0.00436 | -0.13 | 153.631
1 | 0.729 | 0.00446 | -0.131 | 163.287
1.5 | 0.787 | 0.0053 | -0.133 | 148.396
2 | 0.845 | 0.00686 | -0.134 | 123.145
2.5 | 0.903 | 0.00604 | -0.136 | 149.446
3 | 0.96 | 0.00621 | -0.137 | 154.462
3.5 | 1.017 | 0.0094 | -0.138 | 108.177
4 | 1.073 | 0.00832 | -0.14 | 129.089
4.5 | 1.129 | 0.01029 | -0.141 | 109.691
5 | 1.184 | 0.01069 | -0.142 | 110.8
5.5 | 1.238 | 0.00934 | -0.144 | 132.583
6 | 1.287 | 0.0097 | -0.145 | 132.72
6.5 | 1.331 | 0.01032 | -0.146 | 128.993
7 | 1.371 | 0.01074 | -0.147 | 127.669
7.5 | 1.405 | 0.01166 | -0.149 | 120.567
8 | 1.434 | 0.01238 | -0.15 | 115.862
8.5 | 1.456 | 0.0131 | -0.151 | 111.202
9 | 1.472 | 0.01377 | -0.152 | 106.878
9.5 | 1.48 | 0.01449 | -0.153 | 102.124
10 | 1.481 | 0.01773 | -0.154 | 83.517
10.5 | 1.474 | 0.01609 | -0.155 | 91.599
11 | 1.46 | 0.01709 | -0.156 | 85.448
11.5 | 1.44 | 0.01814 | -0.157 | 79.391
12 | 1.413 | 0.01927 | -0.158 | 73.334
12.5 | 1.381 | 0.02335 | -0.159 | 59.159
13 | 1.344 | 0.0247 | -0.16 | 54.424
13.5 | 1.261 | 0.02798 | -0.155 | 45.048
14 | 1.063 | 0.07884 | -0.119 | 13.478
14.5 | 1.099 | 0.04881 | -0.143 | 22.522
15 | 0.966 | 0.09536 | -0.111 | 10.129

## 58. Re 3M Mach 0.00 (2)
BIGFOIL.COM POLAR EXPORT
HL74-351
HL74-351 |  |  |  | Cl Max: | 1.4877 | at alpha= | 15 | deg
XFOIL ncrit=9 |  |  |  | L/D Max: | 116.737 | at alpha= | 2 | deg
Re: | 3000000 |  |  | Cd Min: | 0.14503 | at alpha= | 20 | deg
Mach: | 0 |  |  | Cl=0 at alpha= | -4.3223 | deg
|  |  |  | @ Cl=0.1, Cd= | 0.0063714
|  |  |  | @ Cl=0.4, Cd= | 0.0047719
|  |  |  | @ Cl=0.6, Cd= | 0.00516
alpha (deg) | Cl | Cd | Cm | Cl/Cd
-16.5 | -0.9897 | 0.05775 | -0.0826 | -17.1377
-16 | -1.065 | 0.03816 | -0.0989 | -27.9088
-15.5 | -1.07 | 0.03285 | -0.1001 | -32.5723
-15 | -1.0763 | 0.02823 | -0.0993 | -38.1261
-14.5 | -1.0601 | 0.02527 | -0.0985 | -41.9509
-14 | -1.0125 | 0.0239 | -0.1 | -42.364
-13.5 | -0.9704 | 0.02085 | -0.1019 | -46.542
-13 | -0.9532 | 0.01909 | -0.0963 | -49.9319
-12.5 | -0.904 | 0.01803 | -0.0968 | -50.1387
-12 | -0.8519 | 0.01649 | -0.098 | -51.6616
-11.5 | -0.7932 | 0.01531 | -0.1002 | -51.8093
-11 | -0.733 | 0.01394 | -0.1027 | -52.5825
-10.5 | -0.6735 | 0.01203 | -0.1053 | -55.985
-10 | -0.6405 | 0.01122 | -0.1011 | -57.0856
-9.5 | -0.5808 | 0.01044 | -0.1027 | -55.6322
-9 | -0.519 | 0.00969 | -0.1048 | -53.5604
-8.5 | -0.4819 | 0.00895 | -0.1012 | -53.8436
-8 | -0.4175 | 0.00824 | -0.1037 | -50.6675
-7.5 | -0.2976 | 0.00775 | -0.119 | -38.4
-7 | -0.2647 | 0.00779 | -0.1142 | -33.9795
-6.5 | -0.2164 | 0.00766 | -0.1129 | -28.2507
-6 | -0.1683 | 0.0074 | -0.1116 | -22.7432
-5.5 | -0.1166 | 0.00728 | -0.111 | -16.0165
-5 | -0.0643 | 0.00722 | -0.1105 | -8.9058
-4.5 | -0.0177 | 0.00682 | -0.1088 | -2.5953
-4 | 0.0321 | 0.00659 | -0.1077 | 4.871
-3.5 | 0.0809 | 0.00643 | -0.1064 | 12.5816
-3 | 0.1298 | 0.00628 | -0.105 | 20.6688
-2.5 | 0.1793 | 0.00615 | -0.1038 | 29.1545
-2 | 0.2296 | 0.00604 | -0.1028 | 38.0132
-1.5 | 0.2801 | 0.00593 | -0.1018 | 47.2344
-1 | 0.33 | 0.0058 | -0.1007 | 56.8966
-0.5 | 0.3692 | 0.00507 | -0.0977 | 72.8205
0 | 0.4126 | 0.00465 | -0.0954 | 88.7312
0.5 | 0.4595 | 0.00459 | -0.0937 | 100.1089
1 | 0.5096 | 0.00475 | -0.0927 | 107.2842
1.5 | 0.5606 | 0.00492 | -0.0919 | 113.9431
2 | 0.6082 | 0.00521 | -0.0904 | 116.737
2.5 | 0.646 | 0.00609 | -0.0871 | 106.0755
3 | 0.6865 | 0.00658 | -0.0842 | 104.3313
3.5 | 0.7175 | 0.00744 | -0.0793 | 96.4382
4 | 0.7601 | 0.00786 | -0.0767 | 96.7048
4.5 | 0.7957 | 0.00858 | -0.0728 | 92.7389
5 | 0.838 | 0.00893 | -0.0702 | 93.841
5.5 | 0.8727 | 0.00967 | -0.0661 | 90.2482
6 | 0.9141 | 0.01008 | -0.0634 | 90.6845
6.5 | 0.9525 | 0.01059 | -0.0602 | 89.9433
7 | 0.9922 | 0.01106 | -0.0573 | 89.7107
7.5 | 1.0322 | 0.01151 | -0.0545 | 89.6785
8 | 1.0674 | 0.01215 | -0.0509 | 87.8519
8.5 | 1.101 | 0.01288 | -0.0471 | 85.4814
9 | 1.1369 | 0.0135 | -0.0439 | 84.2148
9.5 | 1.1725 | 0.01414 | -0.0407 | 82.9208
10 | 1.2057 | 0.01491 | -0.0373 | 80.8652
10.5 | 1.2337 | 0.01596 | -0.0331 | 77.2995
11 | 1.2486 | 0.01776 | -0.0271 | 70.3041
11.5 | 1.284 | 0.01847 | -0.0246 | 69.5181
12 | 1.3078 | 0.01999 | -0.0208 | 65.4227
12.5 | 1.3402 | 0.02106 | -0.0185 | 63.6372
13 | 1.3728 | 0.0222 | -0.0166 | 61.8378
13.5 | 1.389 | 0.02465 | -0.013 | 56.3489
14 | 1.4264 | 0.02609 | -0.0129 | 54.6723
15 | 1.4877 | 0.03511 | -0.019 | 42.3725
15.5 | 1.4868 | 0.04323 | -0.0215 | 34.3928
16.5 | 1.4773 | 0.0561 | -0.0209 | 26.3333
17 | 1.4684 | 0.06313 | -0.0212 | 23.2599
17.5 | 1.4537 | 0.07137 | -0.0224 | 20.3685
18 | 1.4425 | 0.07971 | -0.0246 | 18.0969
18.5 | 1.4075 | 0.09224 | -0.0287 | 15.2591
19 | 1.3592 | 0.10823 | -0.0355 | 12.5584
19.5 | 1.3091 | 0.1258 | -0.0442 | 10.4062
20 | 1.2553 | 0.14503 | -0.0545 | 8.6555

## 59. Re 3M Mach 0.10 (1)
BIGFOIL.COM POLAR EXPORT
HL74-351
HL74-351 |  |  |  | Cl Max: | 1.476 | at alpha= | 9.5 | deg
JavaFoil+Calcfoil stall+Eppler ext transition |  |  |  | L/D Max: | 163.253 | at alpha= | 1 | deg
Re: | 3000000 |  |  | Cd Min: | 0.00425 | at alpha= | -0.5 | deg
Mach: | 0.1 |  |  | Cl=0 at alpha= | -5.2719 | deg
|  |  |  | @ Cl=0.1, Cd= | 0.0060862
|  |  |  | @ Cl=0.4, Cd= | 0.0053645
|  |  |  | @ Cl=0.6, Cd= | 0.0047471
alpha (deg) | Cl | Cd | Cm | Cl/Cd
-19 | -0.376 | 0.16893 | -0.029 | -2.228
-18.5 | -0.394 | 0.16011 | -0.03 | -2.46
-18 | -0.411 | 0.15216 | -0.031 | -2.703
-17.5 | -0.428 | 0.14334 | -0.032 | -2.988
-17 | -0.444 | 0.13463 | -0.033 | -3.302
-16.5 | -0.46 | 0.12644 | -0.034 | -3.635
-16 | -0.473 | 0.12093 | -0.035 | -3.913
-15.5 | -0.485 | 0.11291 | -0.036 | -4.295
-15 | -0.494 | 0.10667 | -0.037 | -4.634
-14.5 | -0.501 | 0.10035 | -0.038 | -4.993
-14 | -0.505 | 0.09529 | -0.039 | -5.295
-13.5 | -0.505 | 0.0889 | -0.04 | -5.675
-13 | -0.501 | 0.08324 | -0.041 | -6.015
-12.5 | -0.493 | 0.07857 | -0.042 | -6.271
-12 | -0.48 | 0.07336 | -0.043 | -6.55
-11.5 | -0.466 | 0.06699 | -0.049 | -6.959
-11 | -0.45 | 0.05952 | -0.057 | -7.553
-10.5 | -0.498 | 0.01162 | -0.091 | -42.908
-10 | -0.389 | 0.05737 | -0.046 | -6.788
-9.5 | -0.357 | 0.05384 | -0.046 | -6.631
-9 | -0.322 | 0.05123 | -0.047 | -6.279
-8.5 | -0.284 | 0.04828 | -0.049 | -5.876
-8 | -0.295 | 0.00766 | -0.101 | -38.562
-7.5 | -0.243 | 0.00763 | -0.103 | -31.915
-7 | -0.192 | 0.00708 | -0.106 | -27.169
-6.5 | -0.137 | 0.00689 | -0.108 | -19.956
-6 | -0.082 | 0.00677 | -0.11 | -12.073
-5.5 | -0.026 | 0.00683 | -0.111 | -3.737
-5 | 0.031 | 0.00671 | -0.113 | 4.656
-4.5 | 0.088 | 0.00602 | -0.115 | 14.699
-4 | 0.146 | 0.00634 | -0.116 | 23.041
-3.5 | 0.204 | 0.00641 | -0.118 | 31.787
-3 | 0.262 | 0.00582 | -0.12 | 44.959
-2.5 | 0.32 | 0.00592 | -0.121 | 54.037
-2 | 0.379 | 0.00535 | -0.123 | 70.777
-1.5 | 0.437 | 0.00539 | -0.124 | 81.125
-1 | 0.495 | 0.00593 | -0.126 | 83.529
-0.5 | 0.554 | 0.00425 | -0.128 | 130.344
0 | 0.616 | 0.00492 | -0.129 | 125.304
0.5 | 0.674 | 0.00433 | -0.131 | 155.767
1 | 0.732 | 0.00449 | -0.132 | 163.253
1.5 | 0.791 | 0.00534 | -0.134 | 147.982
2 | 0.849 | 0.00694 | -0.135 | 122.423
2.5 | 0.907 | 0.00605 | -0.136 | 149.975
3 | 0.965 | 0.00628 | -0.138 | 153.547
3.5 | 1.022 | 0.00945 | -0.139 | 108.129
4 | 1.079 | 0.00834 | -0.141 | 129.308
4.5 | 1.135 | 0.0104 | -0.142 | 109.099
5 | 1.19 | 0.01073 | -0.143 | 110.816
5.5 | 1.244 | 0.00941 | -0.144 | 132.19
6 | 1.293 | 0.00978 | -0.146 | 132.233
6.5 | 1.337 | 0.01036 | -0.147 | 129.044
7 | 1.376 | 0.0108 | -0.148 | 127.355
7.5 | 1.41 | 0.01177 | -0.149 | 119.741
8 | 1.437 | 0.0125 | -0.151 | 114.952
8.5 | 1.458 | 0.01322 | -0.152 | 110.29
9 | 1.471 | 0.01394 | -0.153 | 105.523
9.5 | 1.476 | 0.0147 | -0.154 | 100.443
10 | 1.474 | 0.01799 | -0.155 | 81.922
10.5 | 1.463 | 0.01635 | -0.156 | 89.497
11 | 1.445 | 0.0174 | -0.157 | 83.034
11.5 | 1.419 | 0.01841 | -0.158 | 77.106
12 | 1.387 | 0.02253 | -0.159 | 61.564
12.5 | 1.349 | 0.02428 | -0.16 | 55.572
13 | 1.306 | 0.02568 | -0.161 | 50.859
13.5 | 1.198 | 0.03132 | -0.153 | 38.253
14 | 1.109 | 0.04294 | -0.146 | 25.836
14.5 | 0.958 | 0.09191 | -0.11 | 10.42

## 60. Re 3M Mach 0.10 (2)
BIGFOIL.COM POLAR EXPORT
HL74-351
HL74-351 |  |  |  | Cl Max: | 1.4452 | at alpha= | 15.5 | deg
XFOIL ncrit=9 |  |  |  | L/D Max: | 113.785 | at alpha= | 1.5 | deg
Re: | 3000000 |  |  | Cd Min: | 0.15276 | at alpha= | 19.5 | deg
Mach: | 0.1 |  |  | Cl=0 at alpha= | -4.3133 | deg
|  |  |  | @ Cl=0.1, Cd= | 0.0063773
|  |  |  | @ Cl=0.4, Cd= | 0.0048161
|  |  |  | @ Cl=0.6, Cd= | 0.0054712
alpha (deg) | Cl | Cd | Cm | Cl/Cd
-15 | -0.9823 | 0.03845 | -0.101 | -25.5475
-14.5 | -1.0093 | 0.03091 | -0.1026 | -32.6529
-14 | -0.9812 | 0.02862 | -0.1035 | -34.2837
-13.5 | -0.9649 | 0.0235 | -0.1042 | -41.0596
-13 | -0.9454 | 0.02096 | -0.1003 | -45.105
-12.5 | -0.9022 | 0.01969 | -0.0995 | -45.8202
-12 | -0.8541 | 0.01764 | -0.1001 | -48.4184
-11.5 | -0.7965 | 0.01618 | -0.1021 | -49.2274
-11 | -0.7371 | 0.0145 | -0.1044 | -50.8345
-10.5 | -0.6772 | 0.01252 | -0.1069 | -54.0895
-10 | -0.6447 | 0.01153 | -0.1025 | -55.915
-9.5 | -0.5847 | 0.01065 | -0.104 | -54.9014
-9 | -0.5227 | 0.00982 | -0.106 | -53.2281
-8.5 | -0.4847 | 0.00918 | -0.1023 | -52.7996
-7.5 | -0.3052 | 0.00796 | -0.1186 | -38.3417
-7 | -0.268 | 0.00784 | -0.1147 | -34.1837
-6.5 | -0.2192 | 0.00769 | -0.1134 | -28.5046
-6 | -0.1707 | 0.00742 | -0.112 | -23.0054
-5.5 | -0.1189 | 0.0073 | -0.1113 | -16.2877
-5 | -0.0662 | 0.00723 | -0.1108 | -9.1563
-4 | 0.0302 | 0.00661 | -0.1078 | 4.5688
-3.5 | 0.0794 | 0.00644 | -0.1065 | 12.3292
-3 | 0.1287 | 0.00629 | -0.1052 | 20.461
-2.5 | 0.1786 | 0.00616 | -0.104 | 28.9935
-2 | 0.2292 | 0.00605 | -0.103 | 37.8843
-1.5 | 0.28 | 0.00593 | -0.1019 | 47.2175
-1 | 0.3309 | 0.00586 | -0.101 | 56.4676
-0.5 | 0.3702 | 0.00511 | -0.0979 | 72.4462
0 | 0.4138 | 0.00468 | -0.0956 | 88.4188
0.5 | 0.4606 | 0.0046 | -0.0939 | 100.1304
1 | 0.5108 | 0.00476 | -0.0928 | 107.3109
1.5 | 0.5621 | 0.00494 | -0.092 | 113.7854
2.5 | 0.647 | 0.00613 | -0.0869 | 105.5465
3 | 0.6881 | 0.0066 | -0.084 | 104.2576
3.5 | 0.7189 | 0.00747 | -0.079 | 96.2383
4 | 0.7609 | 0.00791 | -0.0762 | 96.1947
4.5 | 0.797 | 0.00861 | -0.0723 | 92.5668
5 | 0.8396 | 0.00897 | -0.0697 | 93.6009
5.5 | 0.8744 | 0.00972 | -0.0656 | 89.9588
6 | 0.9158 | 0.01013 | -0.0628 | 90.4047
6.5 | 0.9539 | 0.01066 | -0.0593 | 89.4841
7 | 0.9942 | 0.01112 | -0.0565 | 89.4065
7.5 | 1.0342 | 0.0116 | -0.0536 | 89.1552
8 | 1.0684 | 0.01229 | -0.0497 | 86.9325
8.5 | 1.1033 | 0.01299 | -0.046 | 84.9346
9 | 1.1382 | 0.01366 | -0.0425 | 83.3236
9.5 | 1.1741 | 0.01433 | -0.0393 | 81.933
10 | 1.2059 | 0.01519 | -0.0355 | 79.3878
10.5 | 1.232 | 0.01639 | -0.0309 | 75.1678
11 | 1.245 | 0.01835 | -0.0246 | 67.8474
11.5 | 1.2843 | 0.0189 | -0.0227 | 67.9524
12 | 1.3069 | 0.02058 | -0.0188 | 63.5034
12.5 | 1.3379 | 0.02184 | -0.0163 | 61.2592
13 | 1.3707 | 0.02311 | -0.0144 | 59.312
13.5 | 1.3851 | 0.02586 | -0.0109 | 53.5615
14 | 1.4211 | 0.02763 | -0.0107 | 51.4332
15.5 | 1.4452 | 0.04713 | -0.0157 | 30.6641
16 | 1.4417 | 0.05436 | -0.017 | 26.5213
16.5 | 1.4341 | 0.06318 | -0.0199 | 22.6986
17 | 1.4127 | 0.0727 | -0.0218 | 19.4319
17.5 | 1.3891 | 0.08315 | -0.0247 | 16.706
18 | 1.3708 | 0.09344 | -0.0285 | 14.6704
18.5 | 1.3212 | 0.11004 | -0.0359 | 12.0065
19 | 1.2591 | 0.13042 | -0.0463 | 9.6542
19.5 | 1.1954 | 0.15276 | -0.0587 | 7.8253

## 61. Re 3M Mach 0.25 (1)
BIGFOIL.COM POLAR EXPORT
HL74-351
HL74-351 |  |  |  | Cl Max: | 1.457 | at alpha= | 8.5 | deg
JavaFoil+Calcfoil stall+Eppler ext transition |  |  |  | L/D Max: | 175.102 | at alpha= | 1.5 | deg
Re: | 3000000 |  |  | Cd Min: | 0.00426 | at alpha= | -0.5 | deg
Mach: | 0.25 |  |  | Cl=0 at alpha= | -5.2759 | deg
|  |  |  | @ Cl=0.1, Cd= | 0.0061188
|  |  |  | @ Cl=0.4, Cd= | 0.0053937
|  |  |  | @ Cl=0.6, Cd= | 0.0045942
alpha (deg) | Cl | Cd | Cm | Cl/Cd
-17 | -0.119 | 0.14323 | -0.034 | -0.83
-16.5 | -0.191 | 0.13934 | -0.034 | -1.37
-16 | -0.242 | 0.13175 | -0.035 | -1.84
-15.5 | -0.287 | 0.12691 | -0.035 | -2.262
-15 | -0.327 | 0.12178 | -0.036 | -2.682
-14.5 | -0.361 | 0.1144 | -0.037 | -3.158
-14 | -0.391 | 0.10497 | -0.039 | -3.722
-13.5 | -0.414 | 0.09629 | -0.04 | -4.301
-13 | -0.431 | 0.08857 | -0.041 | -4.868
-12.5 | -0.441 | 0.08249 | -0.042 | -5.349
-12 | -0.444 | 0.07682 | -0.043 | -5.783
-11.5 | -0.44 | 0.07158 | -0.044 | -6.149
-11 | -0.429 | 0.06686 | -0.046 | -6.417
-10.5 | -0.411 | 0.06258 | -0.047 | -6.576
-10 | -0.388 | 0.05831 | -0.048 | -6.653
-9.5 | -0.359 | 0.05443 | -0.047 | -6.592
-9 | -0.326 | 0.0517 | -0.048 | -6.297
-8.5 | -0.289 | 0.04826 | -0.049 | -5.978
-8 | -0.248 | 0.0457 | -0.051 | -5.434
-7.5 | -0.205 | 0.04351 | -0.052 | -4.703
-7 | -0.194 | 0.00721 | -0.108 | -26.972
-6.5 | -0.139 | 0.0073 | -0.11 | -19.076
-6 | -0.084 | 0.00707 | -0.113 | -11.863
-5.5 | -0.026 | 0.00694 | -0.115 | -3.773
-5 | 0.032 | 0.00638 | -0.116 | 5.022
-4.5 | 0.091 | 0.00607 | -0.118 | 14.946
-4 | 0.15 | 0.00639 | -0.12 | 23.445
-3.5 | 0.209 | 0.00651 | -0.121 | 32.17
-3 | 0.269 | 0.00586 | -0.123 | 45.879
-2.5 | 0.329 | 0.00597 | -0.125 | 55.082
-2 | 0.389 | 0.00539 | -0.126 | 72.149
-1.5 | 0.449 | 0.00541 | -0.128 | 83.011
-1 | 0.509 | 0.00537 | -0.13 | 94.663
-0.5 | 0.569 | 0.00426 | -0.131 | 133.512
0 | 0.633 | 0.00495 | -0.133 | 127.916
0.5 | 0.692 | 0.00442 | -0.134 | 156.758
1 | 0.752 | 0.00454 | -0.136 | 165.625
1.5 | 0.812 | 0.00464 | -0.137 | 175.102
2 | 0.872 | 0.00597 | -0.139 | 146.111
2.5 | 0.932 | 0.00615 | -0.14 | 151.466
3 | 0.991 | 0.00872 | -0.142 | 113.638
3.5 | 1.049 | 0.00809 | -0.143 | 129.784
4 | 1.107 | 0.01032 | -0.144 | 107.295
4.5 | 1.164 | 0.01069 | -0.146 | 108.942
5 | 1.22 | 0.0093 | -0.147 | 131.215
5.5 | 1.275 | 0.00966 | -0.148 | 132.008
6 | 1.324 | 0.01006 | -0.15 | 131.576
6.5 | 1.366 | 0.01069 | -0.151 | 127.743
7 | 1.402 | 0.01114 | -0.152 | 125.88
7.5 | 1.43 | 0.01234 | -0.153 | 115.854
8 | 1.448 | 0.01299 | -0.155 | 111.47
8.5 | 1.457 | 0.01404 | -0.156 | 103.737
9 | 1.453 | 0.01489 | -0.157 | 97.635
9.5 | 1.438 | 0.01592 | -0.158 | 90.271
10 | 1.408 | 0.01969 | -0.159 | 71.522
10.5 | 1.365 | 0.01813 | -0.16 | 75.31
11 | 1.309 | 0.01963 | -0.161 | 66.654
11.5 | 1.184 | 0.02839 | -0.154 | 41.716
12 | 0.944 | 0.08028 | -0.097 | 11.752
12.5 | 0.863 | 0.09032 | -0.089 | 9.552
13 | 0.779 | 0.0993 | -0.086 | 7.849
13.5 | 0.689 | 0.10997 | -0.075 | 6.261

## 62. Re 3M Mach 0.25 (2)
BIGFOIL.COM POLAR EXPORT
HL74-351
HL74-351 |  |  |  | Cl Max: | 1.3166 | at alpha= | 13 | deg
XFOIL ncrit=9 |  |  |  | L/D Max: | 115.28 | at alpha= | 2 | deg
Re: | 3000000 |  |  | Cd Min: | 0.25042 | at alpha= | 20 | deg
Mach: | 0.25 |  |  | Cl=0 at alpha= | -4.219 | deg
|  |  |  | @ Cl=0.1, Cd= | 0.0064172
|  |  |  | @ Cl=0.4, Cd= | 0.0052832
|  |  |  | @ Cl=0.6, Cd= | 0.0052292
alpha (deg) | Cl | Cd | Cm | Cl/Cd
-15 | -0.411 | 0.1619 | -0.0417 | -2.5386
-14 | -0.3947 | 0.14548 | -0.0475 | -2.7131
-13 | -0.375 | 0.12929 | -0.0545 | -2.9005
-12.5 | -0.3753 | 0.11786 | -0.0597 | -3.1843
-12 | -0.3826 | 0.10432 | -0.0667 | -3.6676
-11.5 | -0.4531 | 0.07784 | -0.0831 | -5.8209
-11 | -0.5581 | 0.04279 | -0.1198 | -13.0428
-10.5 | -0.6361 | 0.02616 | -0.1177 | -24.3157
-10 | -0.641 | 0.01635 | -0.1142 | -39.2049
-9.5 | -0.6009 | 0.01285 | -0.1123 | -46.7626
-8.5 | -0.4996 | 0.01022 | -0.1092 | -48.8845
-8 | -0.4152 | 0.00898 | -0.1149 | -46.2361
-7.5 | -0.3291 | 0.00859 | -0.1212 | -38.312
-7 | -0.2858 | 0.00822 | -0.1179 | -34.7689
-6.5 | -0.2353 | 0.00792 | -0.1161 | -29.7096
-6 | -0.1822 | 0.00776 | -0.115 | -23.4794
-5.5 | -0.1326 | 0.00745 | -0.1132 | -17.7987
-5 | -0.0788 | 0.00731 | -0.1123 | -10.7798
-4.5 | -0.0258 | 0.00726 | -0.1112 | -3.5537
-4 | 0.0201 | 0.00671 | -0.1087 | 2.9955
-3.5 | 0.0719 | 0.00651 | -0.1075 | 11.0445
-3 | 0.1234 | 0.00634 | -0.1062 | 19.4637
-2.5 | 0.175 | 0.0062 | -0.1049 | 28.2258
-2 | 0.2273 | 0.0061 | -0.1038 | 37.2623
-1.5 | 0.2796 | 0.00599 | -0.1027 | 46.6778
-1 | 0.3324 | 0.00594 | -0.1018 | 55.9596
-0.5 | 0.382 | 0.00568 | -0.1003 | 67.2535
0 | 0.4201 | 0.00484 | -0.0967 | 86.7975
0.5 | 0.4667 | 0.00469 | -0.0946 | 99.5096
1 | 0.5179 | 0.00483 | -0.0934 | 107.2257
1.5 | 0.57 | 0.00501 | -0.0923 | 113.7725
2 | 0.6179 | 0.00536 | -0.0904 | 115.2799
2.5 | 0.6536 | 0.00631 | -0.0861 | 103.5816
3 | 0.6964 | 0.00674 | -0.0832 | 103.3234
3.5 | 0.7258 | 0.0076 | -0.0774 | 95.5
4 | 0.7631 | 0.00825 | -0.0733 | 92.497
4.5 | 0.8049 | 0.00877 | -0.07 | 91.7788
5 | 0.8488 | 0.00917 | -0.0672 | 92.5627
5.5 | 0.883 | 0.00994 | -0.0624 | 88.833
6 | 0.9249 | 0.0104 | -0.0592 | 88.9327
6.5 | 0.9646 | 0.01097 | -0.0555 | 87.9307
7 | 1.0045 | 0.01151 | -0.0519 | 87.2719
7.5 | 1.0436 | 0.01211 | -0.0483 | 86.1767
8 | 1.0741 | 0.01308 | -0.0431 | 82.1177
8.5 | 1.1127 | 0.01372 | -0.0396 | 81.1006
9 | 1.1438 | 0.01471 | -0.0348 | 77.7566
9.5 | 1.1773 | 0.01568 | -0.0307 | 75.0829
10 | 1.201 | 0.0172 | -0.0253 | 69.8256
10.5 | 1.213 | 0.01948 | -0.0187 | 62.269
11 | 1.237 | 0.02126 | -0.0143 | 58.1844
12 | 1.2819 | 0.02577 | -0.0069 | 49.7439
12.5 | 1.2947 | 0.0292 | -0.0034 | 44.339
13 | 1.3166 | 0.03221 | -0.0014 | 40.8755
13.5 | 1.3079 | 0.03802 | 0.0019 | 34.4003
14 | 1.3115 | 0.04365 | 0.0025 | 30.0458
14.5 | 1.2944 | 0.05264 | 0.0013 | 24.5897
15.5 | 1.2656 | 0.07673 | -0.0127 | 16.4942
16 | 1.2409 | 0.09171 | -0.0223 | 13.5307
16.5 | 1.2055 | 0.10955 | -0.0339 | 11.0041
17 | 1.1637 | 0.12922 | -0.0465 | 9.0056
19 | 0.9641 | 0.22934 | -0.0977 | 4.2038
19.5 | 0.9757 | 0.23789 | -0.1029 | 4.1015
20 | 0.9829 | 0.25042 | -0.1093 | 3.925

## 63. Re 3M Mach 0.50 (1)
BIGFOIL.COM POLAR EXPORT
HL74-351
HL74-351 |  |  |  | Cl Max: | 1.453 | at alpha= | 6.5 | deg
JavaFoil+Calcfoil stall+Eppler ext transition |  |  |  | L/D Max: | 148.145 | at alpha= | 1 | deg
Re: | 3000000 |  |  | Cd Min: | 0.00527 | at alpha= | 0 | deg
Mach: | 0.5 |  |  | Cl=0 at alpha= | -5.2734 | deg
|  |  |  | @ Cl=0.1, Cd= | 0.00652
|  |  |  | @ Cl=0.4, Cd= | 0.0057654
|  |  |  | @ Cl=0.6, Cd= | 0.0058216
alpha (deg) | Cl | Cd | Cm | Cl/Cd
-20 | -0.754 | 0.16897 | -0.041 | -4.464
-19.5 | -0.73 | 0.15661 | -0.042 | -4.663
-19 | -0.706 | 0.14835 | -0.043 | -4.758
-18.5 | -0.681 | 0.1439 | -0.044 | -4.73
-18 | -0.655 | 0.14044 | -0.044 | -4.662
-17.5 | -0.629 | 0.13437 | -0.044 | -4.681
-17 | -0.602 | 0.15449 | -0.042 | -3.899
-16.5 | -0.579 | 0.13207 | -0.045 | -4.384
-16 | -0.554 | 0.12614 | -0.046 | -4.391
-15.5 | -0.53 | 0.11933 | -0.048 | -4.438
-15 | -0.503 | 0.11516 | -0.045 | -4.364
-14.5 | -0.477 | 0.11143 | -0.044 | -4.279
-14 | -0.452 | 0.10705 | -0.045 | -4.219
-13.5 | -0.427 | 0.10322 | -0.046 | -4.132
-13 | -0.401 | 0.09952 | -0.047 | -4.032
-12.5 | -0.376 | 0.09598 | -0.048 | -3.916
-12 | -0.35 | 0.09275 | -0.049 | -3.778
-11.5 | -0.325 | 0.08993 | -0.05 | -3.612
-11 | -0.299 | 0.08403 | -0.05 | -3.56
-10.5 | -0.273 | 0.08372 | -0.052 | -3.267
-10 | -0.248 | 0.0809 | -0.053 | -3.061
-9.5 | -0.222 | 0.07641 | -0.052 | -2.9
-9 | -0.195 | 0.08508 | -0.045 | -2.293
-8.5 | -0.281 | 0.05205 | -0.052 | -5.405
-8 | -0.26 | 0.04851 | -0.053 | -5.359
-7.5 | -0.219 | 0.045 | -0.055 | -4.858
-7 | -0.173 | 0.0419 | -0.057 | -4.135
-6.5 | -0.125 | 0.03993 | -0.059 | -3.133
-6 | -0.075 | 0.03732 | -0.061 | -2.01
-5.5 | -0.029 | 0.00749 | -0.126 | -3.814
-5 | 0.035 | 0.00674 | -0.128 | 5.211
-4.5 | 0.1 | 0.00652 | -0.13 | 15.32
-4 | 0.165 | 0.00691 | -0.132 | 23.919
-3.5 | 0.233 | 0.00626 | -0.136 | 37.267
-3 | 0.3 | 0.00671 | -0.137 | 44.716
-2.5 | 0.367 | 0.00611 | -0.139 | 60.047
-2 | 0.435 | 0.0054 | -0.141 | 80.554
-1.5 | 0.502 | 0.00616 | -0.143 | 81.465
-1 | 0.568 | 0.00543 | -0.145 | 104.618
-0.5 | 0.635 | 0.00625 | -0.146 | 101.692
0 | 0.708 | 0.00527 | -0.148 | 134.437
0.5 | 0.773 | 0.00548 | -0.15 | 141.163
1 | 0.84 | 0.00567 | -0.152 | 148.145
1.5 | 0.907 | 0.00614 | -0.153 | 147.762
2 | 0.974 | 0.00785 | -0.155 | 124.043
2.5 | 1.04 | 0.00937 | -0.157 | 110.959
3 | 1.105 | 0.0085 | -0.158 | 129.891
3.5 | 1.169 | 0.00906 | -0.16 | 129.059
4 | 1.232 | 0.01188 | -0.161 | 103.698
4.5 | 1.293 | 0.01001 | -0.163 | 129.123
5 | 1.351 | 0.01057 | -0.164 | 127.82
5.5 | 1.406 | 0.01113 | -0.166 | 126.315
6 | 1.443 | 0.01176 | -0.167 | 122.695
6.5 | 1.453 | 0.01322 | -0.169 | 109.904
7 | 1.412 | 0.01471 | -0.17 | 95.942
7.5 | 1.181 | 0.01722 | -0.171 | 68.592
8 | 0.713 | 0.06396 | -0.072 | 11.142
8.5 | 0.744 | 0.06804 | -0.091 | 10.938
9 | 0.772 | 0.07312 | -0.094 | 10.564
9.5 | 0.798 | 0.08051 | -0.093 | 9.917
10 | 0.822 | 0.08301 | -0.084 | 9.903
10.5 | 0.848 | 0.10774 | -0.083 | 7.874
11 | 0.879 | 0.09176 | -0.095 | 9.583
11.5 | 0.906 | 0.09473 | -0.096 | 9.567

## 64. Re 3M Mach 0.50 (2)
BIGFOIL.COM POLAR EXPORT
HL74-351
HL74-351 |  |  |  | Cl Max: | 1.1226 | at alpha= | 9.5 | deg
XFOIL ncrit=9 |  |  |  | L/D Max: | 111.852 | at alpha= | 1.5 | deg
Re: | 3000000 |  |  | Cd Min: | 0.25573 | at alpha= | -20 | deg
Mach: | 0.5 |  |  | Cl=0 at alpha= | -3.9167 | deg
|  |  |  | @ Cl=0.1, Cd= | 0.0067162
|  |  |  | @ Cl=0.4, Cd= | 0.0061678
|  |  |  | @ Cl=0.6, Cd= | 0.0053851
alpha (deg) | Cl | Cd | Cm | Cl/Cd
-20 | -0.6131 | 0.25573 | -0.0009 | -2.3975
-19.5 | -0.5915 | 0.24695 | -0.0055 | -2.3952
-19 | -0.5677 | 0.23799 | -0.0111 | -2.3854
-18.5 | -0.5436 | 0.2294 | -0.0167 | -2.3697
-18 | -0.5216 | 0.22113 | -0.0216 | -2.3588
-17.5 | -0.5012 | 0.21302 | -0.0263 | -2.3528
-17 | -0.4777 | 0.20566 | -0.0313 | -2.3228
-16.5 | -0.4531 | 0.19774 | -0.0368 | -2.2914
-16 | -0.4369 | 0.19009 | -0.0395 | -2.2984
-15.5 | -0.2426 | 0.14692 | -0.0639 | -1.6512
-15 | -0.2298 | 0.14136 | -0.0679 | -1.6256
-14.5 | -0.384 | 0.16452 | -0.0509 | -2.3341
-14 | -0.3666 | 0.15666 | -0.055 | -2.3401
-13.5 | -0.3462 | 0.14886 | -0.0597 | -2.3257
-13 | -0.3255 | 0.14077 | -0.0648 | -2.3123
-12 | -0.2923 | 0.12112 | -0.0767 | -2.4133
-11.5 | -0.2779 | 0.11079 | -0.0836 | -2.5083
-11 | -0.2567 | 0.10181 | -0.0912 | -2.5214
-10.5 | -0.2343 | 0.09301 | -0.0992 | -2.5191
-10 | -0.2411 | 0.08556 | -0.0991 | -2.8179
-9.5 | -0.2302 | 0.07606 | -0.1065 | -3.0266
-9 | -0.2204 | 0.06501 | -0.1172 | -3.3902
-8.5 | -0.2336 | 0.05332 | -0.1258 | -4.3811
-7 | -0.2567 | 0.02251 | -0.1451 | -11.4038
-6.5 | -0.2498 | 0.01627 | -0.1377 | -15.3534
-6 | -0.2275 | 0.01111 | -0.1305 | -20.477
-5.5 | -0.1846 | 0.00905 | -0.1249 | -20.3978
-5 | -0.1265 | 0.00835 | -0.1218 | -15.1497
-4.5 | -0.068 | 0.00788 | -0.1191 | -8.6294
-4 | -0.0092 | 0.00753 | -0.1167 | -1.2218
-3.5 | 0.046 | 0.00696 | -0.114 | 6.6092
-3 | 0.1036 | 0.0067 | -0.1118 | 15.4627
-2.5 | 0.1608 | 0.00651 | -0.1097 | 24.7005
-2 | 0.2199 | 0.00637 | -0.1081 | 34.5212
-1.5 | 0.2793 | 0.00627 | -0.1068 | 44.5455
-1 | 0.3389 | 0.00619 | -0.1055 | 54.7496
-0.5 | 0.3987 | 0.00619 | -0.1044 | 64.4103
0 | 0.4443 | 0.00541 | -0.1008 | 82.1257
0.5 | 0.4964 | 0.00521 | -0.0982 | 95.2783
1 | 0.5476 | 0.00519 | -0.0954 | 105.5106
1.5 | 0.604 | 0.0054 | -0.0934 | 111.8519
2.5 | 0.6838 | 0.00694 | -0.083 | 98.5303
3 | 0.7265 | 0.0075 | -0.0782 | 96.8667
3.5 | 0.7599 | 0.00831 | -0.0716 | 91.444
4 | 0.7919 | 0.00915 | -0.0646 | 86.5464
4.5 | 0.8394 | 0.00967 | -0.0604 | 86.8046
5 | 0.8858 | 0.01025 | -0.056 | 86.4195
5.5 | 0.9225 | 0.01118 | -0.0498 | 82.5134
6 | 0.9649 | 0.01198 | -0.0445 | 80.5426
6.5 | 1.0034 | 0.01297 | -0.0385 | 77.3631
7 | 1.0402 | 0.01414 | -0.0324 | 73.5644
7.5 | 1.0716 | 0.01574 | -0.0258 | 68.0813
8 | 1.0893 | 0.0182 | -0.018 | 59.8516
8.5 | 1.1082 | 0.02102 | -0.0112 | 52.7212
9 | 1.117 | 0.02482 | -0.0043 | 45.004
9.5 | 1.1226 | 0.0296 | 0.0018 | 37.9257
10 | 1.1152 | 0.03574 | 0.0072 | 31.2031
10.5 | 1.097 | 0.04326 | 0.0106 | 25.3583
11 | 1.0678 | 0.05253 | 0.0113 | 20.3274
11.5 | 1.0312 | 0.06377 | 0.0089 | 16.1706
12 | 0.9971 | 0.07606 | 0.0038 | 13.1094
12.5 | 0.9655 | 0.08967 | -0.0036 | 10.7673
13.5 | 0.9096 | 0.11961 | -0.0205 | 7.6047
14 | 0.8921 | 0.13353 | -0.0277 | 6.6809
14.5 | 0.8757 | 0.1478 | -0.0356 | 5.9249

## 65. Re 4M Mach 0.00 (1)
BIGFOIL.COM POLAR EXPORT
HL74-351
HL74-351 |  |  |  | Cl Max: | 1.481 | at alpha= | 10 | deg
JavaFoil+Calcfoil stall+Eppler ext transition |  |  |  | L/D Max: | 158.701 | at alpha= | 1 | deg
Re: | 4000000 |  |  | Cd Min: | 0.00447 | at alpha= | 0.5 | deg
Mach: | 0 |  |  | Cl=0 at alpha= | -5.2768 | deg
|  |  |  | @ Cl=0.1, Cd= | 0.0060195
|  |  |  | @ Cl=0.4, Cd= | 0.0051859
|  |  |  | @ Cl=0.6, Cd= | 0.0047627
alpha (deg) | Cl | Cd | Cm | Cl/Cd
-16 | -0.498 | 0.11657 | -0.035 | -4.271
-15.5 | -0.507 | 0.11038 | -0.036 | -4.589
-15 | -0.513 | 0.10388 | -0.037 | -4.938
-14.5 | -0.517 | 0.09798 | -0.038 | -5.274
-14 | -0.517 | 0.09235 | -0.039 | -5.603
-13.5 | -0.515 | 0.08681 | -0.04 | -5.931
-13 | -0.509 | 0.08171 | -0.041 | -6.225
-12.5 | -0.5 | 0.07564 | -0.045 | -6.61
-12 | -0.488 | 0.0697 | -0.049 | -6.995
-11.5 | -0.474 | 0.06091 | -0.056 | -7.785
-11 | -0.531 | 0.01107 | -0.089 | -47.961
-10.5 | -0.505 | 0.00971 | -0.092 | -51.986
-10 | -0.471 | 0.00905 | -0.094 | -52.024
-9.5 | -0.432 | 0.00835 | -0.096 | -51.751
-9 | -0.389 | 0.00801 | -0.097 | -48.614
-8.5 | -0.344 | 0.00768 | -0.099 | -44.73
-8 | -0.295 | 0.00747 | -0.101 | -39.445
-7.5 | -0.243 | 0.00726 | -0.103 | -33.418
-7 | -0.191 | 0.00679 | -0.106 | -28.213
-6.5 | -0.137 | 0.0063 | -0.108 | -21.715
-6 | -0.081 | 0.00653 | -0.109 | -12.465
-5.5 | -0.025 | 0.00612 | -0.111 | -4.152
-5 | 0.031 | 0.00639 | -0.113 | 4.865
-4.5 | 0.088 | 0.00623 | -0.114 | 14.136
-4 | 0.145 | 0.00523 | -0.116 | 27.807
-3.5 | 0.203 | 0.00625 | -0.118 | 32.449
-3 | 0.261 | 0.00565 | -0.119 | 46.121
-2.5 | 0.319 | 0.00524 | -0.121 | 60.734
-2 | 0.377 | 0.00517 | -0.122 | 72.905
-1.5 | 0.435 | 0.00521 | -0.124 | 83.404
-1 | 0.493 | 0.00573 | -0.125 | 86.005
-0.5 | 0.551 | 0.00466 | -0.127 | 118.15
0 | 0.613 | 0.00479 | -0.129 | 128.045
0.5 | 0.67 | 0.00447 | -0.13 | 149.85
1 | 0.729 | 0.00459 | -0.131 | 158.701
1.5 | 0.787 | 0.0055 | -0.133 | 142.998
2 | 0.845 | 0.00682 | -0.134 | 123.817
2.5 | 0.903 | 0.00578 | -0.136 | 156.109
3 | 0.96 | 0.00698 | -0.137 | 137.56
3.5 | 1.017 | 0.00773 | -0.138 | 131.515
4 | 1.073 | 0.00806 | -0.14 | 133.229
4.5 | 1.129 | 0.00982 | -0.141 | 114.932
5 | 1.184 | 0.01022 | -0.142 | 115.834
5.5 | 1.238 | 0.00886 | -0.144 | 139.777
6 | 1.287 | 0.00936 | -0.145 | 137.553
6.5 | 1.331 | 0.00977 | -0.146 | 136.255
7 | 1.371 | 0.01021 | -0.147 | 134.298
7.5 | 1.405 | 0.01129 | -0.149 | 124.505
8 | 1.434 | 0.01199 | -0.15 | 119.652
8.5 | 1.456 | 0.01239 | -0.151 | 117.569
9 | 1.472 | 0.01299 | -0.152 | 113.276
9.5 | 1.48 | 0.01378 | -0.153 | 107.407
10 | 1.481 | 0.01685 | -0.154 | 87.881
10.5 | 1.474 | 0.01528 | -0.155 | 96.455
11 | 1.46 | 0.01619 | -0.156 | 90.206
11.5 | 1.44 | 0.01714 | -0.157 | 84.015
12 | 1.413 | 0.0181 | -0.158 | 78.068
12.5 | 1.381 | 0.02235 | -0.159 | 61.797
13 | 1.344 | 0.02342 | -0.16 | 57.388
13.5 | 1.303 | 0.02496 | -0.161 | 52.208
14 | 1.148 | 0.0446 | -0.144 | 25.742
14.5 | 1.142 | 0.03556 | -0.151 | 32.103
15 | 1.042 | 0.05548 | -0.14 | 18.778

## 66. Re 4M Mach 0.00 (2)
BIGFOIL.COM POLAR EXPORT
HL74-351
HL74-351 |  |  |  | Cl Max: | 1.5944 | at alpha= | 17.5 | deg
XFOIL ncrit=9 |  |  |  | L/D Max: | 113.758 | at alpha= | 1.5 | deg
Re: | 4000000 |  |  | Cd Min: | 0.18502 | at alpha= | -20 | deg
Mach: | 0 |  |  | Cl=0 at alpha= | -4.2821 | deg
|  |  |  | @ Cl=0.1, Cd= | 0.0059735
|  |  |  | @ Cl=0.4, Cd= | 0.0051728
|  |  |  | @ Cl=0.6, Cd= | 0.0056808
alpha (deg) | Cl | Cd | Cm | Cl/Cd
-20 | -0.33 | 0.18502 | -0.0369 | -1.7836
-19.5 | -0.3183 | 0.17986 | -0.0404 | -1.7697
-19 | -0.3069 | 0.17466 | -0.0439 | -1.7571
-18.5 | -0.2956 | 0.16947 | -0.0475 | -1.7443
-18 | -0.2851 | 0.16433 | -0.0509 | -1.7349
-16.5 | -1.0955 | 0.03573 | -0.106 | -30.6605
-16 | -1.0734 | 0.03304 | -0.107 | -32.4879
-15.5 | -1.0545 | 0.03002 | -0.108 | -35.1266
-15 | -1.0775 | 0.02325 | -0.1074 | -46.3441
-14.5 | -1.0437 | 0.02037 | -0.1078 | -51.2371
-14 | -0.9969 | 0.0188 | -0.109 | -53.0266
-13.5 | -0.9817 | 0.01721 | -0.1027 | -57.0424
-13 | -0.9367 | 0.01583 | -0.1025 | -59.1725
-12.5 | -0.8833 | 0.01484 | -0.1036 | -59.5216
-12 | -0.8275 | 0.01367 | -0.1052 | -60.534
-11.5 | -0.7674 | 0.01265 | -0.1074 | -60.664
-11 | -0.7057 | 0.01166 | -0.1099 | -60.5232
-10.5 | -0.6435 | 0.01093 | -0.1123 | -58.8747
-10 | -0.6171 | 0.0099 | -0.1067 | -62.3333
-9.5 | -0.5604 | 0.00914 | -0.1077 | -61.3129
-9 | -0.5088 | 0.00855 | -0.1074 | -59.5088
-8.5 | -0.4425 | 0.00803 | -0.1104 | -55.1059
-8 | -0.3622 | 0.00778 | -0.1167 | -46.5553
-7.5 | -0.3192 | 0.00761 | -0.1142 | -41.9448
-7 | -0.2721 | 0.00729 | -0.1127 | -37.3251
-6.5 | -0.2219 | 0.00708 | -0.1119 | -31.3418
-6 | -0.1728 | 0.00686 | -0.1107 | -25.1895
-5.5 | -0.1212 | 0.0067 | -0.1101 | -18.0896
-5 | -0.0709 | 0.00659 | -0.1091 | -10.7587
-4.5 | -0.0207 | 0.00653 | -0.1081 | -3.17
-4 | 0.0268 | 0.00616 | -0.1065 | 4.3506
-3.5 | 0.0764 | 0.00603 | -0.1054 | 12.67
-3 | 0.1265 | 0.00591 | -0.1043 | 21.4044
-2.5 | 0.1775 | 0.0058 | -0.1035 | 30.6034
-2 | 0.229 | 0.00573 | -0.1027 | 39.9651
-1.5 | 0.2807 | 0.00569 | -0.102 | 49.3322
-1 | 0.3327 | 0.00567 | -0.1014 | 58.6772
-0.5 | 0.3824 | 0.00551 | -0.1003 | 69.4011
0 | 0.4205 | 0.00478 | -0.0971 | 87.9707
0.5 | 0.4647 | 0.00462 | -0.095 | 100.5844
1 | 0.5136 | 0.00469 | -0.0937 | 109.5096
1.5 | 0.5631 | 0.00495 | -0.0927 | 113.7576
2 | 0.604 | 0.00576 | -0.09 | 104.8611
2.5 | 0.6488 | 0.00615 | -0.0879 | 105.4959
3 | 0.6844 | 0.00693 | -0.084 | 98.759
3.5 | 0.7264 | 0.00725 | -0.0813 | 100.1931
4 | 0.7607 | 0.00784 | -0.077 | 97.0281
4.5 | 0.8042 | 0.00817 | -0.0746 | 98.4333
5 | 0.8469 | 0.00853 | -0.0721 | 99.2849
5.5 | 0.8831 | 0.00916 | -0.0683 | 96.4083
6 | 0.9242 | 0.00961 | -0.0655 | 96.1707
6.5 | 0.9667 | 0.00999 | -0.0631 | 96.7668
7 | 1.007 | 0.01039 | -0.0603 | 96.9201
7.5 | 1.0438 | 0.01097 | -0.0568 | 95.1504
8 | 1.0831 | 0.01146 | -0.054 | 94.5113
8.5 | 1.121 | 0.01195 | -0.051 | 93.8075
9 | 1.1582 | 0.01251 | -0.0479 | 92.5819
9.5 | 1.1938 | 0.01312 | -0.0446 | 90.9909
10 | 1.2205 | 0.01418 | -0.0398 | 86.0719
10.5 | 1.2521 | 0.015 | -0.0361 | 83.4733
11 | 1.2835 | 0.01585 | -0.0326 | 80.9779
11.5 | 1.3191 | 0.01651 | -0.03 | 79.897
12 | 1.3453 | 0.01773 | -0.0261 | 75.877
12.5 | 1.3764 | 0.01871 | -0.0232 | 73.5649
13 | 1.407 | 0.01978 | -0.0206 | 71.1325
13.5 | 1.4273 | 0.02159 | -0.0168 | 66.1093
14 | 1.4325 | 0.02464 | -0.0119 | 58.1372
14.5 | 1.4481 | 0.02752 | -0.0093 | 52.6199
15 | 1.4844 | 0.02912 | -0.0094 | 50.9753
15.5 | 1.5107 | 0.03205 | -0.0095 | 47.1357
16 | 1.5361 | 0.03623 | -0.0115 | 42.3986
16.5 | 1.5522 | 0.04071 | -0.0123 | 38.1282
17 | 1.5744 | 0.04522 | -0.0145 | 34.8165
17.5 | 1.5944 | 0.05152 | -0.019 | 30.9472
18.5 | 1.5876 | 0.06537 | -0.0213 | 24.2864
19 | 1.5656 | 0.0754 | -0.0241 | 20.7639
19.5 | 1.5392 | 0.08587 | -0.0269 | 17.9248
20 | 1.5064 | 0.09802 | -0.0312 | 15.3683

## 67. Re 4M Mach 0.10 (1)
BIGFOIL.COM POLAR EXPORT
HL74-351
HL74-351 |  |  |  | Cl Max: | 1.476 | at alpha= | 9.5 | deg
JavaFoil+Calcfoil stall+Eppler ext transition |  |  |  | L/D Max: | 159.7 | at alpha= | 1 | deg
Re: | 4000000 |  |  | Cd Min: | 0.00447 | at alpha= | 0.5 | deg
Mach: | 0.1 |  |  | Cl=0 at alpha= | -5.2719 | deg
|  |  |  | @ Cl=0.1, Cd= | 0.0059779
|  |  |  | @ Cl=0.4, Cd= | 0.0051983
|  |  |  | @ Cl=0.6, Cd= | 0.0047542
alpha (deg) | Cl | Cd | Cm | Cl/Cd
-19 | -0.376 | 0.16493 | -0.029 | -2.282
-18.5 | -0.394 | 0.15631 | -0.03 | -2.52
-18 | -0.411 | 0.14698 | -0.031 | -2.799
-17.5 | -0.428 | 0.13924 | -0.032 | -3.076
-17 | -0.445 | 0.13162 | -0.033 | -3.378
-16.5 | -0.46 | 0.12589 | -0.034 | -3.652
-16 | -0.473 | 0.11874 | -0.035 | -3.986
-15.5 | -0.485 | 0.11155 | -0.036 | -4.348
-15 | -0.494 | 0.10585 | -0.037 | -4.671
-14.5 | -0.501 | 0.09947 | -0.038 | -5.038
-14 | -0.505 | 0.09326 | -0.039 | -5.411
-13.5 | -0.505 | 0.08746 | -0.04 | -5.77
-13 | -0.501 | 0.08272 | -0.041 | -6.054
-12.5 | -0.493 | 0.0775 | -0.042 | -6.358
-12 | -0.482 | 0.07138 | -0.047 | -6.756
-11.5 | -0.47 | 0.063 | -0.055 | -7.456
-11 | -0.451 | 0.0568 | -0.059 | -7.947
-10.5 | -0.504 | 0.00992 | -0.092 | -50.809
-10 | -0.471 | 0.00917 | -0.094 | -51.31
-9.5 | -0.357 | 0.05369 | -0.047 | -6.652
-9 | -0.39 | 0.00802 | -0.098 | -48.693
-8.5 | -0.345 | 0.00777 | -0.1 | -44.355
-8 | -0.296 | 0.00729 | -0.102 | -40.596
-7.5 | -0.244 | 0.00732 | -0.103 | -33.269
-7 | -0.192 | 0.00673 | -0.106 | -28.567
-6.5 | -0.137 | 0.00628 | -0.108 | -21.888
-6 | -0.082 | 0.00648 | -0.11 | -12.63
-5.5 | -0.026 | 0.00618 | -0.111 | -4.131
-5 | 0.031 | 0.00641 | -0.113 | 4.87
-4.5 | 0.088 | 0.00616 | -0.115 | 14.351
-4 | 0.146 | 0.00528 | -0.117 | 27.68
-3.5 | 0.204 | 0.0062 | -0.118 | 32.868
-3 | 0.262 | 0.00564 | -0.12 | 46.444
-2.5 | 0.32 | 0.00522 | -0.121 | 61.376
-2 | 0.379 | 0.00522 | -0.123 | 72.57
-1.5 | 0.437 | 0.00516 | -0.125 | 84.711
-1 | 0.495 | 0.00576 | -0.126 | 86.012
-0.5 | 0.554 | 0.00468 | -0.128 | 118.375
0 | 0.616 | 0.00478 | -0.129 | 128.817
0.5 | 0.674 | 0.00447 | -0.131 | 150.824
1 | 0.732 | 0.00459 | -0.132 | 159.7
1.5 | 0.791 | 0.00554 | -0.134 | 142.62
2 | 0.849 | 0.00686 | -0.135 | 123.786
2.5 | 0.907 | 0.00583 | -0.136 | 155.655
3 | 0.965 | 0.00699 | -0.138 | 138.05
3.5 | 1.022 | 0.00771 | -0.139 | 132.53
4 | 1.079 | 0.00812 | -0.14 | 132.894
4.5 | 1.135 | 0.00988 | -0.142 | 114.872
5 | 1.19 | 0.01024 | -0.143 | 116.142
5.5 | 1.244 | 0.00893 | -0.144 | 139.311
6 | 1.293 | 0.0094 | -0.146 | 137.538
6.5 | 1.337 | 0.00986 | -0.147 | 135.637
7 | 1.376 | 0.0103 | -0.148 | 133.539
7.5 | 1.41 | 0.01138 | -0.149 | 123.882
8 | 1.437 | 0.01209 | -0.15 | 118.891
8.5 | 1.458 | 0.0125 | -0.152 | 116.583
9 | 1.471 | 0.01315 | -0.153 | 111.868
9.5 | 1.476 | 0.01394 | -0.154 | 105.928
10 | 1.474 | 0.01709 | -0.155 | 86.235
10.5 | 1.463 | 0.01553 | -0.156 | 94.197
11 | 1.445 | 0.01648 | -0.157 | 87.67
11.5 | 1.419 | 0.01753 | -0.158 | 80.975
12 | 1.387 | 0.0214 | -0.159 | 64.812
12.5 | 1.349 | 0.02272 | -0.16 | 59.392
13 | 1.306 | 0.02414 | -0.161 | 54.1
13.5 | 1.221 | 0.02711 | -0.156 | 45.033
14 | 1.144 | 0.03304 | -0.153 | 34.627
14.5 | 1.04 | 0.05132 | -0.142 | 20.26

## 68. Re 4M Mach 0.10 (2)
BIGFOIL.COM POLAR EXPORT
HL74-351
HL74-351 |  |  |  | Cl Max: | 1.551 | at alpha= | 18 | deg
XFOIL ncrit=9 |  |  |  | L/D Max: | 113.77 | at alpha= | 1.5 | deg
Re: | 4000000 |  |  | Cd Min: | 0.22043 | at alpha= | -19.5 | deg
Mach: | 0.1 |  |  | Cl=0 at alpha= | -4.2583 | deg
|  |  |  | @ Cl=0.1, Cd= | 0.0059805
|  |  |  | @ Cl=0.4, Cd= | 0.0052077
|  |  |  | @ Cl=0.6, Cd= | 0.0056846
alpha (deg) | Cl | Cd | Cm | Cl/Cd
-19.5 | -0.5246 | 0.22043 | -0.016 | -2.3799
-19 | -0.5057 | 0.21294 | -0.0208 | -2.3748
-18.5 | -0.4886 | 0.2058 | -0.0249 | -2.3741
-18 | -0.4719 | 0.19856 | -0.0291 | -2.3766
-17.5 | -0.4551 | 0.19142 | -0.0332 | -2.3775
-16 | -0.7569 | 0.08527 | -0.0798 | -8.8765
-15.5 | -0.7129 | 0.08836 | -0.0747 | -8.0681
-15 | -0.9846 | 0.03336 | -0.1103 | -29.5144
-14.5 | -1.0011 | 0.0264 | -0.1121 | -37.9205
-14 | -0.995 | 0.0208 | -0.1117 | -47.8365
-13.5 | -0.9786 | 0.01875 | -0.1064 | -52.192
-13 | -0.9392 | 0.01694 | -0.1053 | -55.4427
-12.5 | -0.8869 | 0.0158 | -0.106 | -56.1329
-12 | -0.8321 | 0.01439 | -0.1072 | -57.8249
-11.5 | -0.7723 | 0.01321 | -0.1093 | -58.4633
-11 | -0.7108 | 0.01201 | -0.1116 | -59.184
-10.5 | -0.6482 | 0.0112 | -0.1138 | -57.875
-10 | -0.6204 | 0.01027 | -0.1083 | -60.409
-9.5 | -0.5645 | 0.0093 | -0.109 | -60.6989
-9 | -0.5163 | 0.00868 | -0.1077 | -59.4816
-8.5 | -0.4447 | 0.0081 | -0.1117 | -54.9012
-8 | -0.3665 | 0.00787 | -0.1173 | -46.5693
-7.5 | -0.3226 | 0.00766 | -0.1149 | -42.1149
-6.5 | -0.2249 | 0.00711 | -0.1123 | -31.6315
-6 | -0.175 | 0.0069 | -0.1112 | -25.3623
-5.5 | -0.124 | 0.00672 | -0.1103 | -18.4524
-5 | -0.0736 | 0.0066 | -0.1093 | -11.1515
-4.5 | -0.0233 | 0.00654 | -0.1082 | -3.5627
-4 | 0.0249 | 0.00618 | -0.1067 | 4.0291
-3.5 | 0.075 | 0.00604 | -0.1055 | 12.4172
-3 | 0.1254 | 0.00592 | -0.1045 | 21.1824
-2.5 | 0.1767 | 0.00581 | -0.1036 | 30.4131
-2 | 0.2285 | 0.00574 | -0.1028 | 39.8084
-1.5 | 0.2806 | 0.00569 | -0.1022 | 49.3146
-1 | 0.3328 | 0.00568 | -0.1015 | 58.5915
-0.5 | 0.383 | 0.00553 | -0.1005 | 69.2586
0 | 0.4215 | 0.0048 | -0.0972 | 87.8125
0.5 | 0.4659 | 0.00464 | -0.0951 | 100.4095
1 | 0.5147 | 0.0047 | -0.0938 | 109.5106
1.5 | 0.5643 | 0.00496 | -0.0927 | 113.7702
2 | 0.6047 | 0.00578 | -0.0898 | 104.6194
2.5 | 0.6499 | 0.00616 | -0.0877 | 105.5032
3 | 0.6853 | 0.00696 | -0.0837 | 98.4626
3.5 | 0.7277 | 0.00728 | -0.081 | 99.9588
4 | 0.7621 | 0.00786 | -0.0766 | 96.9593
4.5 | 0.8055 | 0.0082 | -0.0741 | 98.2317
5 | 0.8484 | 0.00856 | -0.0716 | 99.1121
5.5 | 0.885 | 0.0092 | -0.0678 | 96.1957
6 | 0.9262 | 0.00966 | -0.0649 | 95.8799
6.5 | 0.9685 | 0.01004 | -0.0623 | 96.4641
7 | 1.009 | 0.01045 | -0.0595 | 96.555
7.5 | 1.0454 | 0.01108 | -0.0558 | 94.3502
8 | 1.0851 | 0.01155 | -0.0529 | 93.9481
8.5 | 1.1232 | 0.01206 | -0.0498 | 93.1343
9 | 1.1607 | 0.01264 | -0.0467 | 91.8275
9.5 | 1.1948 | 0.01332 | -0.043 | 89.6997
10 | 1.222 | 0.0144 | -0.0382 | 84.8611
10.5 | 1.2535 | 0.01527 | -0.0344 | 82.0891
11 | 1.284 | 0.01619 | -0.0306 | 79.3082
11.5 | 1.3198 | 0.01689 | -0.028 | 78.1409
12 | 1.3449 | 0.01824 | -0.0239 | 73.7336
12.5 | 1.3765 | 0.01928 | -0.021 | 71.3952
13 | 1.4049 | 0.02058 | -0.018 | 68.2653
13.5 | 1.4249 | 0.02257 | -0.0143 | 63.1325
14.5 | 1.4416 | 0.02923 | -0.0071 | 49.3192
15 | 1.4752 | 0.03132 | -0.0071 | 47.1009
15.5 | 1.4964 | 0.03494 | -0.0072 | 42.8277
16 | 1.5169 | 0.03973 | -0.0091 | 38.1802
16.5 | 1.5247 | 0.04504 | -0.0096 | 33.8521
17 | 1.532 | 0.05125 | -0.0115 | 29.8927
17.5 | 1.541 | 0.05924 | -0.0165 | 26.0128
18 | 1.551 | 0.0674 | -0.022 | 23.0119

## 69. Re 4M Mach 0.25 (1)
BIGFOIL.COM POLAR EXPORT
HL74-351
HL74-351 |  |  |  | Cl Max: | 1.457 | at alpha= | 8.5 | deg
JavaFoil+Calcfoil stall+Eppler ext transition |  |  |  | L/D Max: | 153.28 | at alpha= | 0.5 | deg
Re: | 4000000 |  |  | Cd Min: | 0.00452 | at alpha= | 0.5 | deg
Mach: | 0.25 |  |  | Cl=0 at alpha= | -5.2759 | deg
|  |  |  | @ Cl=0.1, Cd= | 0.0061807
|  |  |  | @ Cl=0.4, Cd= | 0.0051537
|  |  |  | @ Cl=0.6, Cd= | 0.0047833
alpha (deg) | Cl | Cd | Cm | Cl/Cd
-15 | -0.327 | 0.12111 | -0.036 | -2.697
-14.5 | -0.361 | 0.11045 | -0.038 | -3.272
-14 | -0.391 | 0.10241 | -0.039 | -3.816
-13.5 | -0.414 | 0.09514 | -0.04 | -4.354
-13 | -0.431 | 0.08773 | -0.041 | -4.915
-12.5 | -0.441 | 0.08199 | -0.042 | -5.383
-12 | -0.444 | 0.07574 | -0.044 | -5.866
-11.5 | -0.44 | 0.07062 | -0.045 | -6.233
-11 | -0.429 | 0.06637 | -0.046 | -6.466
-10.5 | -0.417 | 0.0569 | -0.059 | -7.326
-10 | -0.467 | 0.00985 | -0.096 | -47.405
-9.5 | -0.359 | 0.05422 | -0.048 | -6.62
-9 | -0.326 | 0.05112 | -0.049 | -6.372
-8.5 | -0.289 | 0.04828 | -0.05 | -5.979
-8 | -0.302 | 0.00754 | -0.104 | -39.984
-7.5 | -0.249 | 0.00748 | -0.106 | -33.285
-7 | -0.195 | 0.00722 | -0.108 | -26.965
-6.5 | -0.141 | 0.00637 | -0.111 | -22.117
-6 | -0.084 | 0.00679 | -0.113 | -12.355
-5.5 | -0.026 | 0.00625 | -0.115 | -4.188
-5 | 0.032 | 0.00651 | -0.116 | 4.927
-4.5 | 0.091 | 0.00626 | -0.118 | 14.515
-4 | 0.15 | 0.00574 | -0.12 | 26.141
-3.5 | 0.209 | 0.00629 | -0.121 | 33.271
-3 | 0.269 | 0.00565 | -0.123 | 47.613
-2.5 | 0.329 | 0.00525 | -0.125 | 62.631
-2 | 0.389 | 0.00515 | -0.126 | 75.531
-1.5 | 0.449 | 0.00517 | -0.128 | 86.811
-1 | 0.509 | 0.00581 | -0.13 | 87.638
-0.5 | 0.569 | 0.00473 | -0.131 | 120.283
0 | 0.633 | 0.00484 | -0.133 | 130.971
0.5 | 0.692 | 0.00452 | -0.134 | 153.28
1 | 0.752 | 0.00656 | -0.136 | 114.622
1.5 | 0.812 | 0.00559 | -0.137 | 145.454
2 | 0.872 | 0.00697 | -0.139 | 125.214
2.5 | 0.932 | 0.00823 | -0.14 | 113.196
3 | 0.991 | 0.00711 | -0.142 | 139.363
3.5 | 1.049 | 0.00788 | -0.143 | 133.082
4 | 1.107 | 0.00814 | -0.144 | 135.994
4.5 | 1.164 | 0.01018 | -0.146 | 114.413
5 | 1.22 | 0.00884 | -0.147 | 138.111
5.5 | 1.275 | 0.00917 | -0.148 | 139.088
6 | 1.324 | 0.00967 | -0.15 | 136.925
6.5 | 1.366 | 0.01017 | -0.151 | 134.353
7 | 1.402 | 0.01082 | -0.152 | 129.613
7.5 | 1.43 | 0.01206 | -0.153 | 118.526
8 | 1.448 | 0.01259 | -0.155 | 115.04
8.5 | 1.457 | 0.01328 | -0.156 | 109.734
9 | 1.453 | 0.01406 | -0.157 | 103.376
9.5 | 1.438 | 0.01512 | -0.158 | 95.096
10 | 1.408 | 0.01869 | -0.159 | 75.333
10.5 | 1.365 | 0.01714 | -0.16 | 79.648
11 | 1.309 | 0.01849 | -0.161 | 70.788
11.5 | 1.239 | 0.02029 | -0.162 | 61.073
12 | 1.043 | 0.04327 | -0.142 | 24.106
12.5 | 0.865 | 0.08733 | -0.093 | 9.909
13 | 0.781 | 0.09606 | -0.089 | 8.13
13.5 | 0.69 | 0.10559 | -0.08 | 6.533

## 70. Re 4M Mach 0.25 (2)
BIGFOIL.COM POLAR EXPORT
HL74-351
HL74-351 |  |  |  | Cl Max: | 1.3532 | at alpha= | 12.5 | deg
XFOIL ncrit=9 |  |  |  | L/D Max: | 113.333 | at alpha= | 1.5 | deg
Re: | 4000000 |  |  | Cd Min: | 0.12462 | at alpha= | 17.5 | deg
Mach: | 0.25 |  |  | Cl=0 at alpha= | -99 | deg
|  |  |  | @ Cl=0.1, Cd= | 0.00489
|  |  |  | @ Cl=0.4, Cd= | 0.00489
|  |  |  | @ Cl=0.6, Cd= | 0.0054442
alpha (deg) | Cl | Cd | Cm | Cl/Cd
0 | 0.4267 | 0.00489 | -0.0981 | 87.2597
0.5 | 0.4726 | 0.00474 | -0.0959 | 99.7046
1 | 0.5213 | 0.00475 | -0.0942 | 109.7474
1.5 | 0.5712 | 0.00504 | -0.0927 | 113.3333
2.5 | 0.6567 | 0.00624 | -0.0869 | 105.2404
3 | 0.6909 | 0.00709 | -0.0823 | 97.4471
3.5 | 0.7346 | 0.00743 | -0.0794 | 98.8694
4 | 0.7685 | 0.008 | -0.0744 | 96.0625
4.5 | 0.8136 | 0.00835 | -0.0718 | 97.4371
5 | 0.8561 | 0.00881 | -0.0687 | 97.1737
5.5 | 0.8949 | 0.0094 | -0.0648 | 95.2021
6 | 0.9358 | 0.0099 | -0.0613 | 94.5253
6.5 | 0.9794 | 0.01032 | -0.0584 | 94.9031
7 | 1.0209 | 0.01081 | -0.0551 | 94.4403
7.5 | 1.0567 | 0.01151 | -0.0507 | 91.8071
8 | 1.0969 | 0.01208 | -0.0473 | 90.803
8.5 | 1.1345 | 0.01272 | -0.0434 | 89.1903
9 | 1.1702 | 0.01351 | -0.0394 | 86.6173
9.5 | 1.1938 | 0.01488 | -0.0333 | 80.2285
10 | 1.2258 | 0.01591 | -0.0289 | 77.0459
10.5 | 1.254 | 0.0172 | -0.0242 | 72.907
11 | 1.2797 | 0.01868 | -0.0195 | 68.5064
11.5 | 1.316 | 0.01977 | -0.0166 | 66.5655
12 | 1.3326 | 0.0222 | -0.0117 | 60.027
12.5 | 1.3532 | 0.02464 | -0.0079 | 54.9188
13 | 1.3446 | 0.02955 | -0.0025 | 45.5025
13.5 | 1.3499 | 0.03381 | 0.0007 | 39.9261
14 | 1.3382 | 0.03982 | 0.0038 | 33.6062
14.5 | 1.3183 | 0.04751 | 0.0052 | 27.7478
15 | 1.3063 | 0.05536 | 0.0045 | 23.5965
15.5 | 1.2778 | 0.06587 | 0.002 | 19.3988
16 | 1.255 | 0.0762 | -0.0013 | 16.4698
17.5 | 1.1291 | 0.12462 | -0.0269 | 9.0603

## 71. Re 4M Mach 0.50 (1)
BIGFOIL.COM POLAR EXPORT
HL74-351
HL74-351 |  |  |  | Cl Max: | 1.453 | at alpha= | 6.5 | deg
JavaFoil+Calcfoil stall+Eppler ext transition |  |  |  | L/D Max: | 154.079 | at alpha= | 1.5 | deg
Re: | 4000000 |  |  | Cd Min: | 0.00514 | at alpha= | 0 | deg
Mach: | 0.5 |  |  | Cl=0 at alpha= | -5.2734 | deg
|  |  |  | @ Cl=0.1, Cd= | 0.00688
|  |  |  | @ Cl=0.4, Cd= | 0.0055691
|  |  |  | @ Cl=0.6, Cd= | 0.0056313
alpha (deg) | Cl | Cd | Cm | Cl/Cd
-20 | -0.754 | 0.16544 | -0.041 | -4.56
-19.5 | -0.731 | 0.15429 | -0.042 | -4.735
-19 | -0.706 | 0.14517 | -0.044 | -4.865
-18.5 | -0.681 | 0.13957 | -0.044 | -4.881
-18 | -0.656 | 0.13435 | -0.045 | -4.882
-17.5 | -0.63 | 0.13055 | -0.045 | -4.826
-17 | -0.603 | 0.15132 | -0.043 | -3.984
-16.5 | -0.579 | 0.12848 | -0.046 | -4.509
-16 | -0.554 | 0.12208 | -0.046 | -4.54
-15.5 | -0.53 | 0.11655 | -0.048 | -4.547
-15 | -0.504 | 0.11059 | -0.048 | -4.556
-14.5 | -0.478 | 0.10423 | -0.047 | -4.586
-14 | -0.453 | 0.09649 | -0.049 | -4.698
-13.5 | -0.429 | 0.08857 | -0.052 | -4.838
-13 | -0.404 | 0.08218 | -0.054 | -4.912
-12.5 | -0.379 | 0.07549 | -0.057 | -5.02
-12 | -0.354 | 0.06981 | -0.06 | -5.075
-11.5 | -0.33 | 0.06425 | -0.064 | -5.131
-11 | -0.305 | 0.05861 | -0.068 | -5.201
-10.5 | -0.324 | 0.01329 | -0.104 | -24.368
-10 | -0.297 | 0.01112 | -0.107 | -26.689
-9.5 | -0.222 | 0.07316 | -0.053 | -3.029
-9 | -0.195 | 0.0803 | -0.046 | -2.43
-8.5 | -0.281 | 0.05198 | -0.052 | -5.414
-8 | -0.26 | 0.04804 | -0.054 | -5.413
-7.5 | -0.219 | 0.04391 | -0.056 | -4.981
-7 | -0.173 | 0.04193 | -0.058 | -4.134
-6.5 | -0.125 | 0.03912 | -0.06 | -3.199
-6 | -0.091 | 0.00737 | -0.124 | -12.368
-5.5 | -0.029 | 0.00664 | -0.126 | -4.313
-5 | 0.035 | 0.00689 | -0.128 | 5.103
-4.5 | 0.1 | 0.00688 | -0.13 | 14.507
-4 | 0.167 | 0.00669 | -0.134 | 24.976
-3.5 | 0.233 | 0.00599 | -0.136 | 38.97
-3 | 0.3 | 0.0058 | -0.137 | 51.789
-2.5 | 0.367 | 0.00587 | -0.139 | 62.568
-2 | 0.435 | 0.00525 | -0.141 | 82.886
-1.5 | 0.502 | 0.00593 | -0.143 | 84.603
-1 | 0.568 | 0.00598 | -0.145 | 95.102
-0.5 | 0.635 | 0.00525 | -0.146 | 120.924
0 | 0.708 | 0.00514 | -0.148 | 137.626
0.5 | 0.773 | 0.00535 | -0.15 | 144.543
1 | 0.84 | 0.00598 | -0.152 | 140.55
1.5 | 0.907 | 0.00589 | -0.153 | 154.079
2 | 0.974 | 0.00753 | -0.155 | 129.279
2.5 | 1.04 | 0.00746 | -0.157 | 139.377
3 | 1.105 | 0.00816 | -0.158 | 135.324
3.5 | 1.169 | 0.0086 | -0.16 | 135.897
4 | 1.232 | 0.01129 | -0.161 | 109.126
4.5 | 1.293 | 0.00951 | -0.163 | 135.968
5 | 1.351 | 0.01004 | -0.164 | 134.525
5.5 | 1.406 | 0.01054 | -0.166 | 133.368
6 | 1.443 | 0.01131 | -0.167 | 127.571
6.5 | 1.453 | 0.0127 | -0.169 | 114.409
7 | 1.412 | 0.01398 | -0.17 | 100.979
7.5 | 1.181 | 0.01637 | -0.171 | 72.118
8 | 0.715 | 0.06308 | -0.083 | 11.332
8.5 | 0.745 | 0.06669 | -0.093 | 11.172
9 | 0.773 | 0.07111 | -0.095 | 10.87
9.5 | 0.799 | 0.07755 | -0.094 | 10.303
10 | 0.823 | 0.07748 | -0.087 | 10.62
10.5 | 0.849 | 0.10011 | -0.084 | 8.476
11 | 0.88 | 0.08897 | -0.097 | 9.894
11.5 | 0.907 | 0.09258 | -0.097 | 9.795

## 72. Re 4M Mach 0.50 (2)
BIGFOIL.COM POLAR EXPORT
HL74-351
HL74-351 |  |  |  | Cl Max: | 1.1475 | at alpha= | 9.5 | deg
XFOIL ncrit=9 |  |  |  | L/D Max: | 107.446 | at alpha= | 1 | deg
Re: | 4000000 |  |  | Cd Min: | 0.19316 | at alpha= | -20 | deg
Mach: | 0.5 |  |  | Cl=0 at alpha= | -3.8577 | deg
|  |  |  | @ Cl=0.1, Cd= | 0.0062875
|  |  |  | @ Cl=0.4, Cd= | 0.0059398
|  |  |  | @ Cl=0.6, Cd= | 0.006073
alpha (deg) | Cl | Cd | Cm | Cl/Cd
-20 | -0.3335 | 0.19316 | -0.0434 | -1.7265
-19.5 | -0.3225 | 0.18759 | -0.0459 | -1.7192
-19 | -0.3102 | 0.18193 | -0.049 | -1.7051
-18.5 | -0.2974 | 0.17632 | -0.0521 | -1.6867
-18 | -0.2843 | 0.17069 | -0.0555 | -1.6656
-17.5 | -0.2704 | 0.16504 | -0.059 | -1.6384
-17 | -0.2571 | 0.15935 | -0.0626 | -1.6134
-16.5 | -0.2456 | 0.15355 | -0.0662 | -1.5995
-16 | -0.4125 | 0.18469 | -0.0488 | -2.2335
-15.5 | -0.3948 | 0.17502 | -0.0534 | -2.2557
-15 | -0.3753 | 0.16685 | -0.058 | -2.2493
-14.5 | -0.3515 | 0.1603 | -0.0624 | -2.1928
-14 | -0.3343 | 0.15126 | -0.0672 | -2.2101
-13.5 | -0.3122 | 0.14354 | -0.0722 | -2.175
-13 | -0.293 | 0.13503 | -0.0774 | -2.1699
-12.5 | -0.2764 | 0.1257 | -0.083 | -2.1989
-12 | -0.2594 | 0.11619 | -0.0894 | -2.2326
-11.5 | -0.2431 | 0.10594 | -0.0968 | -2.2947
-11 | -0.2269 | 0.09616 | -0.1046 | -2.3596
-10.5 | -0.2389 | 0.08844 | -0.1036 | -2.7013
-10 | -0.2337 | 0.07915 | -0.1096 | -2.9526
-9.5 | -0.2228 | 0.06954 | -0.118 | -3.2039
-9 | -0.2159 | 0.05791 | -0.13 | -3.7282
-8.5 | -0.2391 | 0.0463 | -0.1384 | -5.1641
-7.5 | -0.2569 | 0.02861 | -0.1509 | -8.9794
-7 | -0.2698 | 0.02119 | -0.1439 | -12.7324
-6.5 | -0.2743 | 0.01341 | -0.1351 | -20.4549
-6 | -0.2441 | 0.00954 | -0.1282 | -25.587
-5.5 | -0.1991 | 0.00786 | -0.1227 | -25.3308
-5 | -0.1369 | 0.00749 | -0.1201 | -18.2777
-4.5 | -0.0779 | 0.0071 | -0.1173 | -10.9718
-4 | -0.0171 | 0.00685 | -0.1153 | -2.4964
-3.5 | 0.043 | 0.00671 | -0.1133 | 6.4083
-3 | 0.099 | 0.00629 | -0.1109 | 15.7393
-2.5 | 0.1588 | 0.00614 | -0.1093 | 25.8632
-2 | 0.219 | 0.00603 | -0.108 | 36.3184
-1.5 | 0.2799 | 0.00596 | -0.107 | 46.9631
-1 | 0.3408 | 0.00593 | -0.106 | 57.4705
-0.5 | 0.4013 | 0.00594 | -0.1051 | 67.5589
0 | 0.459 | 0.00581 | -0.1036 | 79.0017
0.5 | 0.5038 | 0.00526 | -0.0997 | 95.7795
1 | 0.5512 | 0.00513 | -0.0962 | 107.4464
1.5 | 0.5881 | 0.00595 | -0.0905 | 98.8403
2 | 0.6355 | 0.00644 | -0.0868 | 98.6801
2.5 | 0.6863 | 0.00678 | -0.0836 | 101.2242
3 | 0.7184 | 0.00766 | -0.0767 | 93.7859
4 | 0.8044 | 0.00877 | -0.067 | 91.7218
4.5 | 0.8517 | 0.00915 | -0.0627 | 93.082
5 | 0.89 | 0.00998 | -0.0567 | 89.1784
5.5 | 0.9364 | 0.0106 | -0.0521 | 88.3396
6 | 0.9801 | 0.01135 | -0.0469 | 86.3524
6.5 | 1.0239 | 0.01216 | -0.0417 | 84.2023
7 | 1.0611 | 0.01331 | -0.0355 | 79.722
7.5 | 1.0925 | 0.01481 | -0.0285 | 73.7677
8 | 1.1162 | 0.01688 | -0.0209 | 66.1256
8.5 | 1.1341 | 0.01967 | -0.0136 | 57.6563
9 | 1.1433 | 0.02359 | -0.0067 | 48.4655
9.5 | 1.1475 | 0.02825 | -0.0001 | 40.6195
10 | 1.138 | 0.03429 | 0.0059 | 33.1875
10.5 | 1.1193 | 0.04159 | 0.0097 | 26.9127
11 | 1.0896 | 0.05061 | 0.011 | 21.5293
11.5 | 1.0491 | 0.06186 | 0.009 | 16.9593
12 | 1.0151 | 0.07389 | 0.0043 | 13.738
12.5 | 0.9771 | 0.08811 | -0.003 | 11.0895
13 | 0.9447 | 0.10311 | -0.0116 | 9.1621
13.5 | 0.9188 | 0.11779 | -0.0194 | 7.8003
14 | 0.8943 | 0.13269 | -0.0268 | 6.7398
14.5 | 0.8765 | 0.14708 | -0.0345 | 5.9593

## 73. Re 5M Mach 0.00 (1)
BIGFOIL.COM POLAR EXPORT
HL74-351
HL74-351 |  |  |  | Cl Max: | 1.481 | at alpha= | 10 | deg
JavaFoil+Calcfoil stall+Eppler ext transition |  |  |  | L/D Max: | 158.274 | at alpha= | 0.5 | deg
Re: | 5000000 |  |  | Cd Min: | 0.00424 | at alpha= | 0.5 | deg
Mach: | 0 |  |  | Cl=0 at alpha= | -5.2768 | deg
|  |  |  | @ Cl=0.1, Cd= | 0.0054537
|  |  |  | @ Cl=0.4, Cd= | 0.0050322
|  |  |  | @ Cl=0.6, Cd= | 0.0047106
alpha (deg) | Cl | Cd | Cm | Cl/Cd
-16.5 | -0.487 | 0.12196 | -0.034 | -3.995
-16 | -0.498 | 0.11439 | -0.035 | -4.352
-15.5 | -0.507 | 0.10867 | -0.036 | -4.662
-15 | -0.513 | 0.10328 | -0.037 | -4.967
-14.5 | -0.517 | 0.09727 | -0.038 | -5.313
-14 | -0.518 | 0.09175 | -0.039 | -5.641
-13.5 | -0.515 | 0.08648 | -0.04 | -5.955
-13 | -0.51 | 0.08011 | -0.043 | -6.363
-12.5 | -0.502 | 0.07346 | -0.049 | -6.834
-12 | -0.489 | 0.06859 | -0.051 | -7.128
-11.5 | -0.539 | 0.01745 | -0.084 | -30.916
-11 | -0.534 | 0.01038 | -0.09 | -51.433
-10.5 | -0.506 | 0.00933 | -0.092 | -54.157
-10 | -0.472 | 0.00848 | -0.094 | -55.59
-9.5 | -0.433 | 0.00761 | -0.096 | -56.832
-9 | -0.39 | 0.00777 | -0.098 | -50.198
-8.5 | -0.344 | 0.00704 | -0.099 | -48.874
-8 | -0.295 | 0.00731 | -0.101 | -40.355
-7.5 | -0.245 | 0.00581 | -0.104 | -42.282
-7 | -0.192 | 0.00655 | -0.106 | -29.217
-6.5 | -0.137 | 0.0064 | -0.108 | -21.387
-6 | -0.081 | 0.00592 | -0.109 | -13.747
-5.5 | -0.025 | 0.00632 | -0.111 | -4.021
-5 | 0.031 | 0.00558 | -0.113 | 5.58
-4.5 | 0.088 | 0.00554 | -0.114 | 15.894
-4 | 0.145 | 0.00513 | -0.116 | 28.317
-3.5 | 0.203 | 0.00506 | -0.118 | 40.066
-3 | 0.261 | 0.00605 | -0.119 | 43.046
-2.5 | 0.319 | 0.00507 | -0.121 | 62.872
-2 | 0.377 | 0.00506 | -0.122 | 74.539
-1.5 | 0.435 | 0.00499 | -0.124 | 87.073
-1 | 0.493 | 0.005 | -0.125 | 98.491
-0.5 | 0.551 | 0.0046 | -0.127 | 119.802
0 | 0.613 | 0.00474 | -0.129 | 129.471
0.5 | 0.67 | 0.00424 | -0.13 | 158.274
1 | 0.729 | 0.00632 | -0.131 | 115.201
1.5 | 0.787 | 0.00555 | -0.133 | 141.756
2 | 0.845 | 0.00648 | -0.134 | 130.308
2.5 | 0.903 | 0.00656 | -0.136 | 137.655
3 | 0.96 | 0.00674 | -0.137 | 142.434
3.5 | 1.017 | 0.00748 | -0.138 | 135.916
4 | 1.073 | 0.00769 | -0.14 | 139.5
4.5 | 1.129 | 0.00946 | -0.141 | 119.342
5 | 1.184 | 0.00827 | -0.142 | 143.223
5.5 | 1.238 | 0.00855 | -0.144 | 144.83
6 | 1.287 | 0.0089 | -0.145 | 144.701
6.5 | 1.331 | 0.00945 | -0.146 | 140.919
7 | 1.371 | 0.00984 | -0.147 | 139.332
7.5 | 1.405 | 0.01088 | -0.149 | 129.124
8 | 1.434 | 0.01137 | -0.15 | 126.182
8.5 | 1.456 | 0.0121 | -0.151 | 120.359
9 | 1.472 | 0.01269 | -0.152 | 115.997
9.5 | 1.48 | 0.01328 | -0.153 | 111.45
10 | 1.481 | 0.01614 | -0.154 | 91.731
10.5 | 1.474 | 0.0147 | -0.155 | 100.261
11 | 1.46 | 0.0155 | -0.156 | 94.192
11.5 | 1.44 | 0.01647 | -0.157 | 87.425
12 | 1.413 | 0.01736 | -0.158 | 81.397
12.5 | 1.381 | 0.02136 | -0.159 | 64.662
13 | 1.344 | 0.02223 | -0.16 | 60.482
13.5 | 1.303 | 0.02364 | -0.161 | 55.134
14 | 1.18 | 0.03525 | -0.15 | 33.475
14.5 | 1.154 | 0.03172 | -0.154 | 36.382
15 | 1.08 | 0.0409 | -0.149 | 26.398

## 74. Re 5M Mach 0.00 (2)
BIGFOIL.COM POLAR EXPORT
HL74-351
HL74-351 |  |  |  | Cl Max: | 1.6391 | at alpha= | 19 | deg
XFOIL ncrit=9 |  |  |  | L/D Max: | 109.072 | at alpha= | 1 | deg
Re: | 5000000 |  |  | Cd Min: | 0.07801 | at alpha= | 20 | deg
Mach: | 0 |  |  | Cl=0 at alpha= | -4.2658 | deg
|  |  |  | @ Cl=0.1, Cd= | 0.0057225
|  |  |  | @ Cl=0.4, Cd= | 0.0052344
|  |  |  | @ Cl=0.6, Cd= | 0.0057466
alpha (deg) | Cl | Cd | Cm | Cl/Cd
-18 | -1.1146 | 0.04432 | -0.1101 | -25.1489
-17.5 | -1.1211 | 0.03966 | -0.1096 | -28.2678
-17 | -1.1422 | 0.03248 | -0.112 | -35.1663
-16.5 | -1.1506 | 0.02706 | -0.1128 | -42.5203
-16 | -1.1191 | 0.02522 | -0.1135 | -44.3735
-15.5 | -1.0885 | 0.02336 | -0.1139 | -46.5967
-15 | -1.0559 | 0.02151 | -0.1139 | -49.0888
-14.5 | -1.016 | 0.01951 | -0.1144 | -52.0759
-14 | -1.0016 | 0.01698 | -0.1096 | -58.987
-13.5 | -0.9666 | 0.01556 | -0.1074 | -62.1208
-13 | -0.9194 | 0.01424 | -0.1074 | -64.5646
-12.5 | -0.8658 | 0.01323 | -0.1085 | -65.4422
-12 | -0.8087 | 0.0122 | -0.1102 | -66.2869
-11.5 | -0.7488 | 0.0113 | -0.1123 | -66.2655
-11 | -0.6887 | 0.01044 | -0.1143 | -65.9674
-10.5 | -0.648 | 0.00988 | -0.1118 | -65.587
-10 | -0.5995 | 0.00926 | -0.1109 | -64.7408
-9.5 | -0.5388 | 0.00838 | -0.1129 | -64.2959
-9 | -0.4828 | 0.00783 | -0.1136 | -61.6603
-8.5 | -0.4129 | 0.00787 | -0.1174 | -52.4651
-8 | -0.37 | 0.00753 | -0.115 | -49.1368
-7.5 | -0.3229 | 0.00724 | -0.1136 | -44.5994
-7 | -0.2735 | 0.00697 | -0.1125 | -39.2396
-6.5 | -0.224 | 0.00673 | -0.1115 | -33.2838
-6 | -0.1728 | 0.00658 | -0.1108 | -26.2614
-5.5 | -0.124 | 0.00633 | -0.1096 | -19.5893
-4.5 | -0.023 | 0.00614 | -0.1077 | -3.7459
-4 | 0.0261 | 0.00592 | -0.1065 | 4.4088
-3.5 | 0.0758 | 0.00577 | -0.1053 | 13.1369
-3 | 0.1268 | 0.00567 | -0.1045 | 22.3633
-2.5 | 0.1784 | 0.0056 | -0.1037 | 31.8571
-2 | 0.2306 | 0.00555 | -0.1032 | 41.5495
-1.5 | 0.2833 | 0.00553 | -0.1027 | 51.2297
-1 | 0.336 | 0.00555 | -0.1022 | 60.5405
-0.5 | 0.3866 | 0.00544 | -0.1014 | 71.0662
0 | 0.4257 | 0.00484 | -0.0983 | 87.9545
0.5 | 0.4728 | 0.00482 | -0.0968 | 98.0913
1 | 0.517 | 0.00474 | -0.0946 | 109.0717
1.5 | 0.5611 | 0.00545 | -0.0926 | 102.9541
2 | 0.607 | 0.0058 | -0.0907 | 104.6552
3 | 0.6888 | 0.00683 | -0.085 | 100.8492
3.5 | 0.7274 | 0.00736 | -0.0816 | 98.8315
4 | 0.7691 | 0.00764 | -0.0788 | 100.6675
4.5 | 0.8119 | 0.00785 | -0.0762 | 103.4268
5 | 0.8489 | 0.00843 | -0.0726 | 100.6999
5.5 | 0.8907 | 0.00882 | -0.0699 | 100.9864
6 | 0.933 | 0.0092 | -0.0673 | 101.413
6.5 | 0.9761 | 0.00954 | -0.0651 | 102.3166
7 | 1.0169 | 0.00997 | -0.0623 | 101.996
7.5 | 1.0555 | 0.01045 | -0.0592 | 101.0048
8 | 1.0956 | 0.01087 | -0.0565 | 100.7912
8.5 | 1.1348 | 0.01134 | -0.0537 | 100.0705
9 | 1.1711 | 0.01189 | -0.0503 | 98.4945
9.5 | 1.2033 | 0.01269 | -0.0463 | 94.8227
10 | 1.2393 | 0.01326 | -0.0432 | 93.4615
10.5 | 1.2735 | 0.01396 | -0.0399 | 91.2249
11 | 1.3057 | 0.01472 | -0.0364 | 88.7024
11.5 | 1.3398 | 0.01542 | -0.0334 | 86.8872
12 | 1.3678 | 0.01646 | -0.0295 | 83.0984
12.5 | 1.3979 | 0.01742 | -0.0263 | 80.2468
13 | 1.4156 | 0.01914 | -0.0214 | 73.9603
13.5 | 1.4417 | 0.02057 | -0.0183 | 70.0875
14 | 1.4686 | 0.02207 | -0.0157 | 66.5428
14.5 | 1.4878 | 0.02432 | -0.0128 | 61.176
15 | 1.5204 | 0.02581 | -0.0118 | 58.9074
15.5 | 1.5436 | 0.0282 | -0.0103 | 54.7376
16.5 | 1.602 | 0.03504 | -0.0133 | 45.7192
17 | 1.6205 | 0.03862 | -0.0132 | 41.9601
17.5 | 1.6286 | 0.0429 | -0.0124 | 37.9627
19 | 1.6391 | 0.06044 | -0.0152 | 27.1195
19.5 | 1.6359 | 0.06862 | -0.0187 | 23.84
20 | 1.627 | 0.07801 | -0.023 | 20.8563

## 75. Re 5M Mach 0.10 (1)
BIGFOIL.COM POLAR EXPORT
HL74-351
HL74-351 |  |  |  | Cl Max: | 1.476 | at alpha= | 9.5 | deg
JavaFoil+Calcfoil stall+Eppler ext transition |  |  |  | L/D Max: | 159.366 | at alpha= | 0.5 | deg
Re: | 5000000 |  |  | Cd Min: | 0.00423 | at alpha= | 0.5 | deg
Mach: | 0.1 |  |  | Cl=0 at alpha= | -5.2719 | deg
|  |  |  | @ Cl=0.1, Cd= | 0.0054728
|  |  |  | @ Cl=0.4, Cd= | 0.0050036
|  |  |  | @ Cl=0.6, Cd= | 0.0047068
alpha (deg) | Cl | Cd | Cm | Cl/Cd
-16 | -0.473 | 0.11773 | -0.035 | -4.02
-15.5 | -0.485 | 0.10975 | -0.036 | -4.42
-15 | -0.494 | 0.10407 | -0.037 | -4.751
-14.5 | -0.501 | 0.09761 | -0.038 | -5.134
-14 | -0.505 | 0.09205 | -0.039 | -5.483
-13.5 | -0.505 | 0.08715 | -0.04 | -5.791
-13 | -0.501 | 0.08178 | -0.041 | -6.124
-12.5 | -0.495 | 0.07534 | -0.047 | -6.568
-12 | -0.484 | 0.07037 | -0.049 | -6.871
-11.5 | -0.472 | 0.06053 | -0.057 | -7.802
-11 | -0.531 | 0.01089 | -0.09 | -48.72
-10.5 | -0.505 | 0.00946 | -0.092 | -53.362
-10 | -0.472 | 0.00862 | -0.094 | -54.718
-9.5 | -0.433 | 0.00773 | -0.096 | -56.053
-9 | -0.391 | 0.00774 | -0.098 | -50.477
-8.5 | -0.345 | 0.00704 | -0.1 | -48.982
-8 | -0.296 | 0.0073 | -0.102 | -40.596
-7.5 | -0.247 | 0.00578 | -0.105 | -42.659
-7 | -0.192 | 0.0066 | -0.106 | -29.124
-6.5 | -0.137 | 0.00646 | -0.108 | -21.283
-6 | -0.082 | 0.00598 | -0.11 | -13.679
-5.5 | -0.026 | 0.0063 | -0.111 | -4.055
-5 | 0.031 | 0.00563 | -0.113 | 5.554
-4.5 | 0.088 | 0.00557 | -0.115 | 15.881
-4 | 0.146 | 0.0051 | -0.117 | 28.633
-3.5 | 0.204 | 0.00503 | -0.118 | 40.542
-3 | 0.262 | 0.00611 | -0.12 | 42.847
-2.5 | 0.32 | 0.00509 | -0.121 | 62.926
-2 | 0.379 | 0.005 | -0.123 | 75.82
-1.5 | 0.437 | 0.00501 | -0.125 | 87.187
-1 | 0.495 | 0.00505 | -0.126 | 98.06
-0.5 | 0.554 | 0.00464 | -0.128 | 119.421
0 | 0.616 | 0.00473 | -0.129 | 130.219
0.5 | 0.674 | 0.00423 | -0.131 | 159.366
1 | 0.732 | 0.0063 | -0.132 | 116.268
1.5 | 0.791 | 0.0056 | -0.134 | 141.234
2 | 0.849 | 0.00654 | -0.135 | 129.929
2.5 | 0.907 | 0.00661 | -0.136 | 137.281
3 | 0.965 | 0.0072 | -0.138 | 133.979
3.5 | 1.022 | 0.00746 | -0.139 | 137.058
4 | 1.079 | 0.00772 | -0.141 | 139.739
4.5 | 1.135 | 0.00951 | -0.142 | 119.303
5 | 1.19 | 0.0083 | -0.143 | 143.321
5.5 | 1.244 | 0.00862 | -0.144 | 144.338
6 | 1.293 | 0.00893 | -0.146 | 144.82
6.5 | 1.337 | 0.00952 | -0.147 | 140.429
7 | 1.376 | 0.00988 | -0.148 | 139.259
7.5 | 1.41 | 0.01097 | -0.149 | 128.493
8 | 1.437 | 0.01145 | -0.151 | 125.504
8.5 | 1.458 | 0.01224 | -0.152 | 119.078
9 | 1.471 | 0.01282 | -0.153 | 114.713
9.5 | 1.476 | 0.01344 | -0.154 | 109.848
10 | 1.474 | 0.01647 | -0.155 | 89.456
10.5 | 1.463 | 0.01494 | -0.156 | 97.93
11 | 1.445 | 0.01577 | -0.157 | 91.609
11.5 | 1.419 | 0.01671 | -0.158 | 84.948
12 | 1.387 | 0.02053 | -0.159 | 67.587
12.5 | 1.349 | 0.02191 | -0.16 | 61.571
13 | 1.306 | 0.02304 | -0.161 | 56.695
13.5 | 1.259 | 0.02464 | -0.162 | 51.097
14 | 1.155 | 0.02994 | -0.154 | 38.587
14.5 | 1.077 | 0.03812 | -0.15 | 28.255

## 76. Re 5M Mach 0.10 (2)
BIGFOIL.COM POLAR EXPORT
HL74-351
HL74-351 |  |  |  | Cl Max: | 1.5961 | at alpha= | 18.5 | deg
XFOIL ncrit=9 |  |  |  | L/D Max: | 109.053 | at alpha= | 1 | deg
Re: | 5000000 |  |  | Cd Min: | 0.22216 | at alpha= | -20 | deg
Mach: | 0.1 |  |  | Cl=0 at alpha= | -4.245 | deg
|  |  |  | @ Cl=0.1, Cd= | 0.0057301
|  |  |  | @ Cl=0.4, Cd= | 0.0052525
|  |  |  | @ Cl=0.6, Cd= | 0.0057535
alpha (deg) | Cl | Cd | Cm | Cl/Cd
-20 | -0.5183 | 0.22216 | -0.0212 | -2.333
-19.5 | -0.4989 | 0.21621 | -0.0257 | -2.3075
-19 | -0.4799 | 0.20937 | -0.0303 | -2.2921
-17 | -1.0168 | 0.04946 | -0.1055 | -20.558
-16.5 | -1.0813 | 0.03554 | -0.1139 | -30.4249
-16 | -1.0759 | 0.03078 | -0.116 | -34.9545
-15.5 | -1.0583 | 0.02749 | -0.117 | -38.4976
-15 | -1.04 | 0.02416 | -0.1177 | -43.0464
-14.5 | -1.0151 | 0.0214 | -0.1172 | -47.4346
-14 | -0.9808 | 0.01867 | -0.117 | -52.5335
-13.5 | -0.9632 | 0.0172 | -0.1111 | -56
-13 | -0.9229 | 0.01524 | -0.1101 | -60.5577
-12.5 | -0.871 | 0.01393 | -0.1108 | -62.5269
-12 | -0.8142 | 0.01273 | -0.1122 | -63.9592
-11.5 | -0.7542 | 0.01172 | -0.1141 | -64.3515
-11 | -0.6941 | 0.01071 | -0.1159 | -64.8086
-10.5 | -0.6534 | 0.0101 | -0.1132 | -64.6931
-10 | -0.6043 | 0.00943 | -0.1122 | -64.0827
-9.5 | -0.5424 | 0.00853 | -0.1143 | -63.5873
-9 | -0.4848 | 0.00792 | -0.1151 | -61.2121
-8.5 | -0.4178 | 0.00795 | -0.1181 | -52.5535
-8 | -0.3734 | 0.00762 | -0.1159 | -49.0026
-7.5 | -0.3263 | 0.00729 | -0.1142 | -44.7599
-7 | -0.2763 | 0.00704 | -0.1132 | -39.2472
-6.5 | -0.2269 | 0.00675 | -0.112 | -33.6148
-6 | -0.176 | 0.00659 | -0.1111 | -26.7071
-5.5 | -0.1271 | 0.00634 | -0.1097 | -20.0473
-5 | -0.0774 | 0.00624 | -0.1085 | -12.4038
-4.5 | -0.0255 | 0.00614 | -0.1078 | -4.1531
-4 | 0.0245 | 0.00594 | -0.1067 | 4.1246
-3.5 | 0.0744 | 0.00578 | -0.1055 | 12.872
-3 | 0.1257 | 0.00568 | -0.1046 | 22.1303
-2.5 | 0.1776 | 0.00561 | -0.1039 | 31.6578
-2 | 0.2302 | 0.00555 | -0.1033 | 41.4775
-1.5 | 0.2831 | 0.00554 | -0.1028 | 51.1011
-1 | 0.336 | 0.00555 | -0.1023 | 60.5405
-0.5 | 0.387 | 0.00545 | -0.1015 | 71.0092
0 | 0.4265 | 0.00485 | -0.0984 | 87.9381
0.5 | 0.4739 | 0.00484 | -0.0969 | 97.9132
1 | 0.518 | 0.00475 | -0.0946 | 109.0526
1.5 | 0.5614 | 0.00547 | -0.0924 | 102.6325
2 | 0.6077 | 0.00581 | -0.0906 | 104.5955
2.5 | 0.6529 | 0.00613 | -0.0885 | 106.509
3 | 0.6896 | 0.00684 | -0.0847 | 100.8187
3.5 | 0.7281 | 0.00739 | -0.0812 | 98.525
4 | 0.7705 | 0.00766 | -0.0785 | 100.5875
4.5 | 0.8134 | 0.00788 | -0.0758 | 103.2234
5 | 0.8502 | 0.00846 | -0.072 | 100.4965
5.5 | 0.8924 | 0.00886 | -0.0693 | 100.7223
6 | 0.9352 | 0.00924 | -0.0668 | 101.2121
6.5 | 0.9785 | 0.00959 | -0.0644 | 102.0334
7 | 1.0187 | 0.01003 | -0.0614 | 101.5653
7.5 | 1.0579 | 0.01052 | -0.0583 | 100.5608
8 | 1.0984 | 0.01095 | -0.0556 | 100.3105
8.5 | 1.137 | 0.01144 | -0.0525 | 99.3881
9 | 1.1734 | 0.01202 | -0.0491 | 97.6206
9.5 | 1.2054 | 0.01284 | -0.0449 | 93.8785
10 | 1.2415 | 0.01345 | -0.0417 | 92.3048
10.5 | 1.2749 | 0.01421 | -0.0381 | 89.7185
11 | 1.3075 | 0.01501 | -0.0346 | 87.1086
11.5 | 1.3414 | 0.01575 | -0.0314 | 85.1683
12 | 1.3686 | 0.01689 | -0.0273 | 81.0302
12.5 | 1.397 | 0.01801 | -0.0237 | 77.568
13.5 | 1.4335 | 0.0219 | -0.015 | 65.4566
14 | 1.4675 | 0.02307 | -0.0134 | 63.6107
14.5 | 1.4863 | 0.0256 | -0.0106 | 58.0586
15 | 1.5162 | 0.02752 | -0.0095 | 55.0945
15.5 | 1.5373 | 0.03042 | -0.0082 | 50.5358
16.5 | 1.5858 | 0.03833 | -0.0107 | 41.3723
17 | 1.5927 | 0.04302 | -0.01 | 37.0223
17.5 | 1.5943 | 0.04835 | -0.0095 | 32.9741
18.5 | 1.5961 | 0.06148 | -0.0126 | 25.9613
19 | 1.5742 | 0.0707 | -0.0142 | 22.2659
19.5 | 1.5574 | 0.08121 | -0.0188 | 19.1774
20 | 1.5344 | 0.09322 | -0.0247 | 16.46

## 77. Re 5M Mach 0.25 (1)
BIGFOIL.COM POLAR EXPORT
HL74-351
HL74-351 |  |  |  | Cl Max: | 1.457 | at alpha= | 8.5 | deg
JavaFoil+Calcfoil stall+Eppler ext transition |  |  |  | L/D Max: | 144.302 | at alpha= | 5.5 | deg
Re: | 5000000 |  |  | Cd Min: | 0.00478 | at alpha= | 0 | deg
Mach: | 0.25 |  |  | Cl=0 at alpha= | -5.2759 | deg
|  |  |  | @ Cl=0.1, Cd= | 0.0055368
|  |  |  | @ Cl=0.4, Cd= | 0.00502
|  |  |  | @ Cl=0.6, Cd= | 0.0048367
alpha (deg) | Cl | Cd | Cm | Cl/Cd
-15 | -0.327 | 0.11746 | -0.037 | -2.781
-14.5 | -0.361 | 0.10827 | -0.038 | -3.338
-14 | -0.391 | 0.10147 | -0.039 | -3.852
-13.5 | -0.414 | 0.09322 | -0.04 | -4.445
-13 | -0.431 | 0.08636 | -0.041 | -4.994
-12.5 | -0.441 | 0.08088 | -0.043 | -5.457
-12 | -0.444 | 0.07587 | -0.044 | -5.857
-11.5 | -0.44 | 0.07029 | -0.045 | -6.262
-11 | -0.431 | 0.06355 | -0.052 | -6.79
-10.5 | -0.423 | 0.05046 | -0.066 | -8.391
-10 | -0.468 | 0.00935 | -0.097 | -50.057
-9.5 | -0.359 | 0.05338 | -0.048 | -6.727
-9 | -0.395 | 0.00807 | -0.101 | -48.931
-8.5 | -0.35 | 0.0078 | -0.103 | -44.937
-8 | -0.302 | 0.00766 | -0.104 | -39.412
-7.5 | -0.249 | 0.00698 | -0.106 | -35.682
-7 | -0.197 | 0.0069 | -0.109 | -28.519
-6.5 | -0.141 | 0.00622 | -0.111 | -22.647
-6 | -0.084 | 0.00616 | -0.113 | -13.617
-5.5 | -0.026 | 0.00638 | -0.115 | -4.105
-5 | 0.032 | 0.00592 | -0.116 | 5.413
-4.5 | 0.091 | 0.00561 | -0.118 | 16.188
-4 | 0.15 | 0.00513 | -0.12 | 29.218
-3.5 | 0.209 | 0.00505 | -0.121 | 41.444
-3 | 0.269 | 0.00568 | -0.123 | 47.309
-2.5 | 0.329 | 0.00512 | -0.125 | 64.282
-2 | 0.389 | 0.00502 | -0.126 | 77.516
-1.5 | 0.449 | 0.00502 | -0.128 | 89.365
-1 | 0.509 | 0.00505 | -0.13 | 100.832
-0.5 | 0.569 | 0.00489 | -0.131 | 116.441
0 | 0.633 | 0.00478 | -0.133 | 132.446
0.5 | 0.692 | 0.006 | -0.134 | 115.411
1 | 0.752 | 0.00643 | -0.136 | 117.098
1.5 | 0.812 | 0.00568 | -0.137 | 143.061
2 | 0.872 | 0.00665 | -0.139 | 131.1
2.5 | 0.932 | 0.00656 | -0.14 | 141.922
3 | 0.991 | 0.00732 | -0.142 | 135.316
3.5 | 1.049 | 0.00766 | -0.143 | 136.953
4 | 1.107 | 0.00789 | -0.144 | 140.402
4.5 | 1.164 | 0.00822 | -0.146 | 141.713
5 | 1.22 | 0.0085 | -0.147 | 143.543
5.5 | 1.275 | 0.00884 | -0.148 | 144.302
6 | 1.324 | 0.00922 | -0.15 | 143.644
6.5 | 1.366 | 0.00982 | -0.151 | 139.075
7 | 1.402 | 0.01038 | -0.152 | 135.013
7.5 | 1.43 | 0.01144 | -0.153 | 124.936
8 | 1.448 | 0.01195 | -0.155 | 121.179
8.5 | 1.457 | 0.01279 | -0.156 | 113.914
9 | 1.453 | 0.01371 | -0.157 | 105.984
9.5 | 1.438 | 0.01453 | -0.158 | 98.912
10 | 1.408 | 0.01802 | -0.159 | 78.134
10.5 | 1.365 | 0.01649 | -0.16 | 82.787
11 | 1.309 | 0.01785 | -0.161 | 73.296
11.5 | 1.239 | 0.01954 | -0.162 | 63.401
12 | 1.092 | 0.03083 | -0.152 | 35.415
12.5 | 0.868 | 0.08471 | -0.096 | 10.241
13 | 0.782 | 0.09245 | -0.091 | 8.457
13.5 | 0.691 | 0.10456 | -0.085 | 6.611

## 78. Re 5M Mach 0.25 (2)
BIGFOIL.COM POLAR EXPORT
HL74-351
HL74-351 |  |  |  | Cl Max: | 1.3986 | at alpha= | 14 | deg
XFOIL ncrit=9 |  |  |  | L/D Max: | 108.919 | at alpha= | 1 | deg
Re: | 5000000 |  |  | Cd Min: | 0.17621 | at alpha= | -16.5 | deg
Mach: | 0.25 |  |  | Cl=0 at alpha= | -4.1551 | deg
|  |  |  | @ Cl=0.1, Cd= | 0.0057722
|  |  |  | @ Cl=0.4, Cd= | 0.0055046
|  |  |  | @ Cl=0.6, Cd= | 0.0058036
alpha (deg) | Cl | Cd | Cm | Cl/Cd
-16.5 | -0.4155 | 0.17621 | -0.0462 | -2.358
-16 | -0.4042 | 0.16762 | -0.0496 | -2.4114
-14.5 | -0.3651 | 0.14448 | -0.0607 | -2.527
-14 | -0.3732 | 0.13056 | -0.0658 | -2.8585
-13.5 | -0.3968 | 0.11414 | -0.0728 | -3.4764
-13 | -0.5875 | 0.06259 | -0.1062 | -9.3865
-12.5 | -0.6216 | 0.04588 | -0.1239 | -13.5484
-12 | -0.7492 | 0.02713 | -0.1278 | -27.6152
-11.5 | -0.7538 | 0.01855 | -0.1263 | -40.6361
-11 | -0.7126 | 0.01408 | -0.1265 | -50.6108
-10.5 | -0.6679 | 0.01256 | -0.1241 | -53.1768
-10 | -0.6266 | 0.01109 | -0.1207 | -56.5014
-9.5 | -0.5594 | 0.00986 | -0.1226 | -56.7343
-9 | -0.495 | 0.00877 | -0.1239 | -56.4424
-8.5 | -0.4406 | 0.00851 | -0.123 | -51.7744
-8 | -0.394 | 0.00807 | -0.1203 | -48.8228
-7.5 | -0.345 | 0.00764 | -0.1182 | -45.1571
-6.5 | -0.2461 | 0.00696 | -0.1141 | -35.3592
-6 | -0.1961 | 0.00671 | -0.1123 | -29.225
-5.5 | -0.1435 | 0.00645 | -0.111 | -22.2481
-5 | -0.091 | 0.0063 | -0.1098 | -14.4444
-4.5 | -0.0376 | 0.0062 | -0.1088 | -6.0645
-4 | 0.0169 | 0.00611 | -0.1081 | 2.766
-3.5 | 0.0672 | 0.00584 | -0.1065 | 11.5068
-3 | 0.1204 | 0.00573 | -0.1056 | 21.0122
-2.5 | 0.1741 | 0.00564 | -0.1048 | 30.8688
-2 | 0.2282 | 0.00558 | -0.1041 | 40.8961
-1.5 | 0.2826 | 0.00557 | -0.1036 | 50.7361
-1 | 0.337 | 0.00557 | -0.103 | 60.5027
-0.5 | 0.3909 | 0.00557 | -0.1024 | 70.1795
0.5 | 0.48 | 0.00493 | -0.0975 | 97.3631
1 | 0.5239 | 0.00481 | -0.0949 | 108.9189
1.5 | 0.5643 | 0.00558 | -0.0916 | 101.129
2 | 0.6122 | 0.00588 | -0.0897 | 104.1156
2.5 | 0.6584 | 0.00621 | -0.0874 | 106.0225
3 | 0.6952 | 0.00693 | -0.0832 | 100.3175
3.5 | 0.7336 | 0.00754 | -0.0792 | 97.2944
4 | 0.7776 | 0.00781 | -0.0764 | 99.5647
4.5 | 0.8212 | 0.00802 | -0.0734 | 102.394
5 | 0.8588 | 0.00866 | -0.0692 | 99.1686
5.5 | 0.9028 | 0.00906 | -0.0664 | 99.6468
6 | 0.946 | 0.00946 | -0.0633 | 100
6.5 | 0.9894 | 0.00986 | -0.0604 | 100.3448
7 | 1.0303 | 0.0104 | -0.0569 | 99.0673
7.5 | 1.0708 | 0.01091 | -0.0534 | 98.1485
8 | 1.1108 | 0.01145 | -0.0499 | 97.0131
8.5 | 1.1501 | 0.01204 | -0.0463 | 95.5233
9 | 1.1785 | 0.01311 | -0.0407 | 89.8932
9.5 | 1.2154 | 0.01383 | -0.0368 | 87.8814
10 | 1.2489 | 0.01478 | -0.0325 | 84.4993
10.5 | 1.2798 | 0.01589 | -0.028 | 80.5412
11 | 1.31 | 0.0171 | -0.0237 | 76.6082
11.5 | 1.3442 | 0.01817 | -0.0201 | 73.9791
12 | 1.3639 | 0.0202 | -0.015 | 67.5198
12.5 | 1.368 | 0.0235 | -0.009 | 58.2128
13.5 | 1.3914 | 0.03047 | -0.0018 | 45.6646
14 | 1.3986 | 0.03496 | 0.0005 | 40.0057
14.5 | 1.3881 | 0.04152 | 0.0024 | 33.4321
15 | 1.3734 | 0.04902 | 0.0031 | 28.0171
15.5 | 1.3474 | 0.05824 | 0.0025 | 23.1353
16 | 1.3275 | 0.06705 | 0.0012 | 19.7987
17 | 1.2377 | 0.09247 | -0.0057 | 13.3849
17.5 | 1.1966 | 0.10619 | -0.011 | 11.2685

## 79. Re 5M Mach 0.50 (1)
BIGFOIL.COM POLAR EXPORT
HL74-351
HL74-351 |  |  |  | Cl Max: | 1.453 | at alpha= | 6.5 | deg
JavaFoil+Calcfoil stall+Eppler ext transition |  |  |  | L/D Max: | 151.285 | at alpha= | 1.5 | deg
Re: | 5000000 |  |  | Cd Min: | 0.00505 | at alpha= | -1.5 | deg
Mach: | 0.5 |  |  | Cl=0 at alpha= | -5.2734 | deg
|  |  |  | @ Cl=0.1, Cd= | 0.006662
|  |  |  | @ Cl=0.4, Cd= | 0.0054188
|  |  |  | @ Cl=0.6, Cd= | 0.0058664
alpha (deg) | Cl | Cd | Cm | Cl/Cd
-20 | -0.754 | 0.16365 | -0.041 | -4.61
-19.5 | -0.731 | 0.15052 | -0.043 | -4.855
-19 | -0.707 | 0.14284 | -0.044 | -4.946
-18.5 | -0.682 | 0.13743 | -0.045 | -4.961
-18 | -0.657 | 0.13219 | -0.046 | -4.967
-17.5 | -0.631 | 0.1287 | -0.046 | -4.903
-17 | -0.603 | 0.14371 | -0.043 | -4.197
-16.5 | -0.579 | 0.12298 | -0.046 | -4.712
-16 | -0.554 | 0.12061 | -0.047 | -4.597
-15.5 | -0.53 | 0.11357 | -0.049 | -4.67
-15 | -0.505 | 0.10811 | -0.049 | -4.668
-14.5 | -0.479 | 0.10158 | -0.05 | -4.717
-14 | -0.455 | 0.09286 | -0.052 | -4.895
-13.5 | -0.43 | 0.08541 | -0.055 | -5.04
-13 | -0.406 | 0.07838 | -0.058 | -5.18
-12.5 | -0.381 | 0.07157 | -0.062 | -5.33
-12 | -0.357 | 0.06661 | -0.064 | -5.355
-11.5 | -0.339 | 0.05166 | -0.076 | -6.563
-11 | -0.35 | 0.01563 | -0.1 | -22.424
-10.5 | -0.327 | 0.01162 | -0.105 | -28.139
-10 | -0.297 | 0.01063 | -0.107 | -27.965
-9.5 | -0.222 | 0.07181 | -0.053 | -3.087
-9 | -0.195 | 0.0775 | -0.047 | -2.518
-8.5 | -0.282 | 0.0508 | -0.053 | -5.542
-8 | -0.26 | 0.04694 | -0.055 | -5.542
-7.5 | -0.219 | 0.04358 | -0.057 | -5.02
-7 | -0.173 | 0.0412 | -0.059 | -4.208
-6.5 | -0.152 | 0.00698 | -0.122 | -21.755
-6 | -0.091 | 0.00671 | -0.124 | -13.59
-5.5 | -0.029 | 0.00695 | -0.126 | -4.122
-5 | 0.035 | 0.00679 | -0.128 | 5.182
-4.5 | 0.101 | 0.00666 | -0.132 | 15.173
-4 | 0.167 | 0.00599 | -0.134 | 27.876
-3.5 | 0.233 | 0.00647 | -0.136 | 36.084
-3 | 0.3 | 0.00583 | -0.137 | 51.505
-2.5 | 0.367 | 0.00571 | -0.139 | 64.267
-2 | 0.435 | 0.00511 | -0.141 | 85.138
-1.5 | 0.502 | 0.00505 | -0.143 | 99.257
-1 | 0.569 | 0.00581 | -0.145 | 97.8
-0.5 | 0.635 | 0.00593 | -0.146 | 107.237
0 | 0.708 | 0.00509 | -0.148 | 139.146
0.5 | 0.773 | 0.00654 | -0.15 | 118.202
1 | 0.84 | 0.00559 | -0.152 | 150.367
1.5 | 0.907 | 0.006 | -0.153 | 151.285
2 | 0.974 | 0.00699 | -0.155 | 139.249
2.5 | 1.04 | 0.00703 | -0.157 | 147.956
3 | 1.105 | 0.00998 | -0.158 | 110.713
3.5 | 1.169 | 0.00832 | -0.16 | 140.44
4 | 1.232 | 0.01102 | -0.161 | 111.767
4.5 | 1.293 | 0.00923 | -0.163 | 140.069
5 | 1.351 | 0.00966 | -0.164 | 139.79
5.5 | 1.406 | 0.01017 | -0.166 | 138.152
6 | 1.443 | 0.01074 | -0.167 | 134.409
6.5 | 1.453 | 0.01221 | -0.169 | 119
7 | 1.412 | 0.01358 | -0.17 | 103.937
7.5 | 1.181 | 0.01575 | -0.171 | 74.971
8 | 0.716 | 0.06113 | -0.087 | 11.716
8.5 | 0.746 | 0.06422 | -0.094 | 11.612
9 | 0.773 | 0.06953 | -0.096 | 11.118
9.5 | 0.799 | 0.07571 | -0.095 | 10.558
10 | 0.825 | 0.07817 | -0.092 | 10.552
10.5 | 0.849 | 0.0967 | -0.086 | 8.781
11 | 0.88 | 0.08781 | -0.097 | 10.025
11.5 | 0.907 | 0.09017 | -0.098 | 10.061

## 80. Re 5M Mach 0.50 (2)
BIGFOIL.COM POLAR EXPORT
HL74-351
HL74-351 |  |  |  | Cl Max: | 1.1646 | at alpha= | 9 | deg
XFOIL ncrit=9 |  |  |  | L/D Max: | 102.329 | at alpha= | 1 | deg
Re: | 5000000 |  |  | Cd Min: | 0.24449 | at alpha= | -20 | deg
Mach: | 0.5 |  |  | Cl=0 at alpha= | -3.8317 | deg
|  |  |  | @ Cl=0.1, Cd= | 0.0060272
|  |  |  | @ Cl=0.4, Cd= | 0.0057687
|  |  |  | @ Cl=0.6, Cd= | 0.006159
alpha (deg) | Cl | Cd | Cm | Cl/Cd
-20 | -0.5476 | 0.24449 | -0.0246 | -2.2398
-19.5 | -0.5287 | 0.23607 | -0.0285 | -2.2396
-19 | -0.5074 | 0.2287 | -0.0329 | -2.2186
-18.5 | -0.4859 | 0.22096 | -0.037 | -2.199
-18 | -0.466 | 0.21298 | -0.041 | -2.188
-17.5 | -0.4457 | 0.20519 | -0.0452 | -2.1721
-17 | -0.4248 | 0.19692 | -0.0497 | -2.1572
-16.5 | -0.4058 | 0.18895 | -0.0539 | -2.1477
-16 | -0.3867 | 0.18072 | -0.0581 | -2.1398
-15.5 | -0.3672 | 0.17191 | -0.0628 | -2.136
-15 | -0.3478 | 0.16295 | -0.0677 | -2.1344
-14.5 | -0.3258 | 0.15592 | -0.0722 | -2.0895
-14 | -0.3129 | 0.14551 | -0.0771 | -2.1504
-13.5 | -0.2861 | 0.1397 | -0.0818 | -2.048
-13 | -0.27 | 0.13066 | -0.0869 | -2.0664
-12.5 | -0.2573 | 0.12055 | -0.0926 | -2.1344
-12 | -0.2419 | 0.11112 | -0.0988 | -2.1769
-11.5 | -0.2222 | 0.10241 | -0.1055 | -2.1697
-11 | -0.2295 | 0.09351 | -0.1071 | -2.4543
-10.5 | -0.2248 | 0.0858 | -0.1099 | -2.62
-10 | -0.2207 | 0.076 | -0.1168 | -2.9039
-9.5 | -0.222 | 0.06461 | -0.1263 | -3.436
-9 | -0.2373 | 0.05483 | -0.1313 | -4.3279
-8.5 | -0.2317 | 0.03886 | -0.1578 | -5.9624
-8 | -0.2608 | 0.03315 | -0.155 | -7.8673
-7.5 | -0.2759 | 0.02658 | -0.1501 | -10.38
-7 | -0.2827 | 0.01934 | -0.1431 | -14.6174
-6.5 | -0.2836 | 0.01216 | -0.1342 | -23.3224
-6 | -0.2558 | 0.00843 | -0.1267 | -30.344
-5.5 | -0.2028 | 0.00736 | -0.1222 | -27.5543
-5 | -0.1422 | 0.00695 | -0.1193 | -20.4604
-4.5 | -0.0823 | 0.00661 | -0.1166 | -12.4508
-4 | -0.0204 | 0.00642 | -0.1147 | -3.1776
-3.5 | 0.0402 | 0.00631 | -0.1129 | 6.3708
-3 | 0.0987 | 0.00603 | -0.1109 | 16.3682
-2.5 | 0.1595 | 0.0059 | -0.1096 | 27.0339
-2 | 0.2206 | 0.00581 | -0.1085 | 37.969
-1.5 | 0.282 | 0.00575 | -0.1075 | 49.0435
-1 | 0.3433 | 0.00575 | -0.1067 | 59.7043
-0.5 | 0.4041 | 0.00577 | -0.1058 | 70.0347
0 | 0.4622 | 0.0057 | -0.1044 | 81.0877
0.5 | 0.507 | 0.00531 | -0.1005 | 95.4802
1 | 0.5536 | 0.00541 | -0.0967 | 102.329
1.5 | 0.5849 | 0.00609 | -0.0899 | 96.0427
2 | 0.6374 | 0.00633 | -0.0872 | 100.6951
2.5 | 0.6763 | 0.00702 | -0.0817 | 96.339
3 | 0.7231 | 0.00745 | -0.0776 | 97.0604
3.5 | 0.7607 | 0.00818 | -0.0717 | 92.9951
4 | 0.8115 | 0.00855 | -0.0682 | 94.9123
4.5 | 0.8603 | 0.00889 | -0.0643 | 96.7717
5 | 0.8997 | 0.00959 | -0.0584 | 93.8165
5.5 | 0.946 | 0.01019 | -0.0537 | 92.8361
6 | 0.9939 | 0.01083 | -0.0492 | 91.7729
6.5 | 1.0383 | 0.01159 | -0.044 | 89.5858
7 | 1.0763 | 0.01269 | -0.0377 | 84.8148
7.5 | 1.1123 | 0.014 | -0.0311 | 79.45
8 | 1.1387 | 0.01595 | -0.0237 | 71.3918
8.5 | 1.1586 | 0.01858 | -0.0163 | 62.3574
9 | 1.1646 | 0.02247 | -0.0085 | 51.8291
9.5 | 1.1639 | 0.02729 | -0.0013 | 42.6493
10 | 1.1523 | 0.03356 | 0.0048 | 34.3355
10.5 | 1.13 | 0.04136 | 0.0086 | 27.3211
11 | 1.0974 | 0.05079 | 0.0097 | 21.6066
11.5 | 1.0554 | 0.06225 | 0.0077 | 16.9542
12 | 1.0206 | 0.07422 | 0.0033 | 13.751
12.5 | 0.9829 | 0.088 | -0.0036 | 11.1693
13 | 0.9504 | 0.10254 | -0.0115 | 9.2686
13.5 | 0.9229 | 0.11707 | -0.019 | 7.8833
14 | 0.8996 | 0.13142 | -0.0258 | 6.8452

## 81. Re 6M Mach 0.00 (1)
BIGFOIL.COM POLAR EXPORT
HL74-351
HL74-351 |  |  |  | Cl Max: | 1.481 | at alpha= | 10 | deg
JavaFoil+Calcfoil stall+Eppler ext transition |  |  |  | L/D Max: | 152.368 | at alpha= | 2 | deg
Re: | 6000000 |  |  | Cd Min: | 0.00483 | at alpha= | 0 | deg
Mach: | 0 |  |  | Cl=0 at alpha= | -5.2768 | deg
|  |  |  | @ Cl=0.1, Cd= | 0.0051316
|  |  |  | @ Cl=0.4, Cd= | 0.0049102
|  |  |  | @ Cl=0.6, Cd= | 0.0048342
alpha (deg) | Cl | Cd | Cm | Cl/Cd
-16.5 | -0.487 | 0.12095 | -0.034 | -4.029
-16 | -0.498 | 0.11351 | -0.035 | -4.386
-15.5 | -0.507 | 0.10776 | -0.036 | -4.701
-15 | -0.513 | 0.10233 | -0.037 | -5.014
-14.5 | -0.517 | 0.0958 | -0.038 | -5.394
-14 | -0.518 | 0.09048 | -0.039 | -5.72
-13.5 | -0.515 | 0.08534 | -0.04 | -6.034
-13 | -0.511 | 0.07879 | -0.046 | -6.487
-12.5 | -0.503 | 0.07164 | -0.05 | -7.027
-12 | -0.491 | 0.0664 | -0.053 | -7.387
-11.5 | -0.557 | 0.01162 | -0.087 | -47.921
-11 | -0.535 | 0.00988 | -0.09 | -54.204
-10.5 | -0.506 | 0.009 | -0.092 | -56.209
-10 | -0.472 | 0.00791 | -0.094 | -59.616
-9.5 | -0.433 | 0.00789 | -0.096 | -54.845
-9 | -0.39 | 0.00714 | -0.098 | -54.616
-8.5 | -0.344 | 0.00676 | -0.1 | -50.933
-8 | -0.298 | 0.00648 | -0.102 | -46.016
-7.5 | -0.246 | 0.00589 | -0.104 | -41.65
-7 | -0.192 | 0.00609 | -0.106 | -31.459
-6.5 | -0.137 | 0.00594 | -0.108 | -23.054
-6 | -0.081 | 0.00615 | -0.109 | -13.251
-5.5 | -0.025 | 0.00521 | -0.111 | -4.884
-5 | 0.031 | 0.0055 | -0.113 | 5.653
-4.5 | 0.088 | 0.00506 | -0.114 | 17.408
-4 | 0.145 | 0.0054 | -0.116 | 26.945
-3.5 | 0.203 | 0.00499 | -0.118 | 40.706
-3 | 0.261 | 0.00547 | -0.119 | 47.657
-2.5 | 0.319 | 0.00543 | -0.121 | 58.643
-2 | 0.377 | 0.00493 | -0.122 | 76.393
-1.5 | 0.435 | 0.00488 | -0.124 | 89.03
-1 | 0.493 | 0.0055 | -0.125 | 89.552
-0.5 | 0.551 | 0.00485 | -0.127 | 113.599
0 | 0.613 | 0.00483 | -0.129 | 126.853
0.5 | 0.67 | 0.00586 | -0.13 | 114.409
1 | 0.729 | 0.00513 | -0.131 | 142.035
1.5 | 0.787 | 0.00545 | -0.133 | 144.406
2 | 0.845 | 0.00555 | -0.134 | 152.368
2.5 | 0.903 | 0.00741 | -0.136 | 121.77
3 | 0.96 | 0.00686 | -0.137 | 139.888
3.5 | 1.017 | 0.00726 | -0.138 | 140.063
4 | 1.073 | 0.00759 | -0.14 | 141.333
4.5 | 1.129 | 0.00774 | -0.141 | 145.934
5 | 1.184 | 0.00804 | -0.142 | 147.273
5.5 | 1.238 | 0.00831 | -0.144 | 148.991
6 | 1.287 | 0.00863 | -0.145 | 149.127
6.5 | 1.331 | 0.00941 | -0.146 | 141.457
7 | 1.371 | 0.00957 | -0.147 | 143.261
7.5 | 1.405 | 0.0104 | -0.149 | 135.123
8 | 1.434 | 0.01101 | -0.15 | 130.277
8.5 | 1.456 | 0.01157 | -0.151 | 125.819
9 | 1.472 | 0.01216 | -0.152 | 121.058
9.5 | 1.48 | 0.0129 | -0.153 | 114.699
10 | 1.481 | 0.01565 | -0.154 | 94.585
10.5 | 1.474 | 0.01422 | -0.155 | 103.623
11 | 1.46 | 0.01505 | -0.156 | 97.006
11.5 | 1.44 | 0.01589 | -0.157 | 90.619
12 | 1.413 | 0.01685 | -0.158 | 83.88
12.5 | 1.381 | 0.02067 | -0.159 | 66.819
13 | 1.344 | 0.02158 | -0.16 | 62.286
13.5 | 1.303 | 0.02271 | -0.161 | 57.389
14 | 1.195 | 0.03124 | -0.152 | 38.25
14.5 | 1.16 | 0.02987 | -0.154 | 38.819
15 | 1.093 | 0.03658 | -0.151 | 29.877

## 82. Re 6M Mach 0.00 (2)
BIGFOIL.COM POLAR EXPORT
HL74-351
HL74-351 |  |  |  | Cl Max: | 1.6845 | at alpha= | 20 | deg
XFOIL ncrit=9 |  |  |  | L/D Max: | 106.511 | at alpha= | 6.5 | deg
Re: | 6000000 |  |  | Cd Min: | 0.13739 | at alpha= | -16.5 | deg
Mach: | 0 |  |  | Cl=0 at alpha= | -4.2718 | deg
|  |  |  | @ Cl=0.1, Cd= | 0.0055697
|  |  |  | @ Cl=0.4, Cd= | 0.0053742
|  |  |  | @ Cl=0.6, Cd= | 0.0057121
alpha (deg) | Cl | Cd | Cm | Cl/Cd
-19 | -0.973 | 0.0801 | -0.089 | -12.1473
-18.5 | -0.9025 | 0.08498 | -0.0878 | -10.6201
-18 | -0.7838 | 0.09851 | -0.081 | -7.9566
-17.5 | -0.8012 | 0.09243 | -0.0796 | -8.6682
-17 | -0.693 | 0.10559 | -0.0719 | -6.5631
-16.5 | -0.5145 | 0.13739 | -0.057 | -3.7448
-16 | -0.5438 | 0.12132 | -0.0644 | -4.4824
-14.5 | -1.0121 | 0.01741 | -0.1177 | -58.1333
-14 | -0.9876 | 0.01614 | -0.1133 | -61.1896
-13.5 | -0.9503 | 0.0147 | -0.1116 | -64.6463
-13 | -0.903 | 0.01334 | -0.1117 | -67.6912
-12.5 | -0.849 | 0.01227 | -0.1128 | -69.1932
-12 | -0.7925 | 0.01126 | -0.1143 | -70.3819
-11.5 | -0.7355 | 0.01045 | -0.1157 | -70.3828
-11 | -0.6735 | 0.00967 | -0.1182 | -69.6484
-10.5 | -0.6418 | 0.00918 | -0.1135 | -69.9129
-10 | -0.5859 | 0.00861 | -0.1143 | -68.0488
-9.5 | -0.5292 | 0.00794 | -0.1153 | -66.6499
-9 | -0.462 | 0.00784 | -0.1186 | -58.9286
-8.5 | -0.4191 | 0.00761 | -0.1162 | -55.0723
-8 | -0.3718 | 0.00733 | -0.1148 | -50.7231
-7.5 | -0.3235 | 0.00698 | -0.1136 | -46.3467
-7 | -0.2738 | 0.00674 | -0.1126 | -40.6231
-6.5 | -0.2242 | 0.00647 | -0.1116 | -34.6522
-6 | -0.1733 | 0.0063 | -0.1108 | -27.5079
-5.5 | -0.1248 | 0.00609 | -0.1095 | -20.4926
-5 | -0.0746 | 0.00596 | -0.1085 | -12.5168
-4.5 | -0.0235 | 0.00588 | -0.1077 | -3.9966
-4 | 0.028 | 0.00583 | -0.1069 | 4.8027
-3.5 | 0.077 | 0.00561 | -0.1057 | 13.7255
-3 | 0.1284 | 0.00552 | -0.1049 | 23.2609
-2.5 | 0.1805 | 0.00546 | -0.1043 | 33.0586
-2 | 0.2332 | 0.00541 | -0.1038 | 43.1054
-1.5 | 0.2865 | 0.00545 | -0.1035 | 52.5688
-1 | 0.3396 | 0.00544 | -0.1031 | 62.4265
-0.5 | 0.3912 | 0.00542 | -0.1025 | 72.1771
0.5 | 0.4795 | 0.00496 | -0.0983 | 96.6734
1 | 0.5202 | 0.00498 | -0.0955 | 104.4578
1.5 | 0.5631 | 0.00555 | -0.0932 | 101.4595
2 | 0.6109 | 0.00576 | -0.0917 | 106.059
2.5 | 0.6495 | 0.00643 | -0.0883 | 101.0109
3.5 | 0.7308 | 0.00728 | -0.0823 | 100.3846
4 | 0.775 | 0.00752 | -0.0801 | 103.0585
4.5 | 0.8184 | 0.0077 | -0.0777 | 106.2857
5 | 0.8543 | 0.00821 | -0.0737 | 104.056
5.5 | 0.8965 | 0.00856 | -0.0711 | 104.7313
6 | 0.9399 | 0.00889 | -0.0688 | 105.7255
6.5 | 0.9831 | 0.00923 | -0.0665 | 106.5114
7 | 1.0237 | 0.00966 | -0.0637 | 105.9731
7.5 | 1.0643 | 0.01005 | -0.061 | 105.9005
8 | 1.1046 | 0.01048 | -0.0583 | 105.4008
8.5 | 1.1445 | 0.01092 | -0.0556 | 104.8077
9 | 1.1794 | 0.01151 | -0.0519 | 102.4674
9.5 | 1.2158 | 0.01209 | -0.0487 | 100.5624
10 | 1.2525 | 0.01265 | -0.0457 | 99.0119
10.5 | 1.2864 | 0.01331 | -0.0422 | 96.6491
11.5 | 1.3541 | 0.0147 | -0.0358 | 92.1156
12 | 1.3826 | 0.01567 | -0.0319 | 88.2323
12.5 | 1.4083 | 0.01685 | -0.0278 | 83.5786
13 | 1.4362 | 0.01795 | -0.0243 | 80.0111
13.5 | 1.456 | 0.01965 | -0.02 | 74.0967
14 | 1.4899 | 0.02055 | -0.0181 | 72.5012
15 | 1.5428 | 0.02393 | -0.0136 | 64.4714
15.5 | 1.5715 | 0.02612 | -0.0128 | 60.1646
16 | 1.6161 | 0.02902 | -0.0165 | 55.6892
16.5 | 1.6445 | 0.03207 | -0.0172 | 51.2785
17 | 1.6604 | 0.03526 | -0.0158 | 47.0902
17.5 | 1.67 | 0.03897 | -0.0142 | 42.8535
18.5 | 1.6817 | 0.04781 | -0.0124 | 35.1746
19 | 1.6767 | 0.05365 | -0.0119 | 31.2526
19.5 | 1.6799 | 0.06051 | -0.0146 | 27.7624
20 | 1.6845 | 0.06914 | -0.0202 | 24.3636

## 83. Re 6M Mach 0.10 (1)
BIGFOIL.COM POLAR EXPORT
HL74-351
HL74-351 |  |  |  | Cl Max: | 1.476 | at alpha= | 9.5 | deg
JavaFoil+Calcfoil stall+Eppler ext transition |  |  |  | L/D Max: | 148.591 | at alpha= | 6 | deg
Re: | 6000000 |  |  | Cd Min: | 0.00486 | at alpha= | -0.5 | deg
Mach: | 0.1 |  |  | Cl=0 at alpha= | -5.2719 | deg
|  |  |  | @ Cl=0.1, Cd= | 0.0051566
|  |  |  | @ Cl=0.4, Cd= | 0.0049109
|  |  |  | @ Cl=0.6, Cd= | 0.0048748
alpha (deg) | Cl | Cd | Cm | Cl/Cd
-16.5 | -0.46 | 0.1233 | -0.034 | -3.729
-16 | -0.473 | 0.11667 | -0.035 | -4.058
-15.5 | -0.485 | 0.10881 | -0.036 | -4.459
-15 | -0.495 | 0.10294 | -0.037 | -4.804
-14.5 | -0.501 | 0.09696 | -0.038 | -5.169
-14 | -0.505 | 0.09152 | -0.039 | -5.515
-13.5 | -0.505 | 0.08599 | -0.04 | -5.869
-13 | -0.501 | 0.08132 | -0.042 | -6.163
-12.5 | -0.496 | 0.07387 | -0.048 | -6.712
-12 | -0.485 | 0.06841 | -0.051 | -7.087
-11.5 | -0.535 | 0.01793 | -0.084 | -29.83
-11 | -0.532 | 0.01024 | -0.09 | -51.996
-10.5 | -0.505 | 0.00913 | -0.092 | -55.331
-10 | -0.472 | 0.00805 | -0.094 | -58.644
-9.5 | -0.434 | 0.00787 | -0.096 | -55.083
-9 | -0.391 | 0.00715 | -0.098 | -54.673
-8.5 | -0.345 | 0.00687 | -0.1 | -50.26
-8 | -0.296 | 0.00693 | -0.102 | -42.723
-7.5 | -0.247 | 0.00595 | -0.105 | -41.413
-7 | -0.192 | 0.00612 | -0.106 | -31.413
-6.5 | -0.137 | 0.00589 | -0.108 | -23.354
-6 | -0.082 | 0.00612 | -0.11 | -13.366
-5.5 | -0.026 | 0.00515 | -0.112 | -4.964
-5 | 0.031 | 0.00547 | -0.113 | 5.717
-4.5 | 0.088 | 0.00508 | -0.115 | 17.413
-4 | 0.146 | 0.00545 | -0.117 | 26.799
-3.5 | 0.204 | 0.00495 | -0.118 | 41.198
-3 | 0.262 | 0.00598 | -0.12 | 43.763
-2.5 | 0.32 | 0.00546 | -0.121 | 58.657
-2 | 0.379 | 0.0049 | -0.123 | 77.251
-1.5 | 0.437 | 0.00493 | -0.125 | 88.569
-1 | 0.495 | 0.00555 | -0.126 | 89.174
-0.5 | 0.554 | 0.00486 | -0.128 | 113.868
0 | 0.616 | 0.00488 | -0.129 | 126.41
0.5 | 0.674 | 0.00583 | -0.131 | 115.627
1 | 0.732 | 0.00519 | -0.132 | 141.116
1.5 | 0.791 | 0.00545 | -0.134 | 145.125
2 | 0.849 | 0.00738 | -0.135 | 115.06
2.5 | 0.907 | 0.00743 | -0.136 | 122.013
3 | 0.965 | 0.00692 | -0.138 | 139.485
3.5 | 1.022 | 0.00732 | -0.139 | 139.656
4 | 1.079 | 0.00909 | -0.14 | 118.627
4.5 | 1.135 | 0.00775 | -0.142 | 146.326
5 | 1.19 | 0.00803 | -0.143 | 148.23
5.5 | 1.244 | 0.00838 | -0.144 | 148.5
6 | 1.293 | 0.0087 | -0.146 | 148.591
6.5 | 1.337 | 0.00943 | -0.147 | 141.787
7 | 1.376 | 0.0096 | -0.148 | 143.365
7.5 | 1.41 | 0.01047 | -0.149 | 134.696
8 | 1.437 | 0.01109 | -0.151 | 129.537
8.5 | 1.458 | 0.0117 | -0.152 | 124.591
9 | 1.471 | 0.01231 | -0.153 | 119.457
9.5 | 1.476 | 0.01306 | -0.154 | 113.064
10 | 1.474 | 0.01596 | -0.155 | 92.32
10.5 | 1.463 | 0.01445 | -0.156 | 101.257
11 | 1.445 | 0.01531 | -0.157 | 94.374
11.5 | 1.419 | 0.01623 | -0.158 | 87.467
12 | 1.387 | 0.01992 | -0.159 | 69.638
12.5 | 1.349 | 0.02117 | -0.16 | 63.734
13 | 1.306 | 0.0223 | -0.161 | 58.561
13.5 | 1.259 | 0.02374 | -0.161 | 53.026
14 | 1.161 | 0.02833 | -0.155 | 40.973
14.5 | 1.09 | 0.03435 | -0.152 | 31.724

## 84. Re 6M Mach 0.10 (2)
BIGFOIL.COM POLAR EXPORT
HL74-351
HL74-351 |  |  |  | Cl Max: | 1.6474 | at alpha= | 18.5 | deg
XFOIL ncrit=9 |  |  |  | L/D Max: | 106.196 | at alpha= | 6.5 | deg
Re: | 6000000 |  |  | Cd Min: | 0.0783 | at alpha= | 20 | deg
Mach: | 0.1 |  |  | Cl=0 at alpha= | -4.2505 | deg
|  |  |  | @ Cl=0.1, Cd= | 0.0055774
|  |  |  | @ Cl=0.4, Cd= | 0.0053244
|  |  |  | @ Cl=0.6, Cd= | 0.0057195
alpha (deg) | Cl | Cd | Cm | Cl/Cd
-18 | -1.0227 | 0.05578 | -0.1097 | -18.3345
-17.5 | -1.084 | 0.04416 | -0.1125 | -24.5471
-17 | -1.1174 | 0.03461 | -0.1178 | -32.2855
-16.5 | -1.1254 | 0.02856 | -0.1201 | -39.4048
-16 | -1.108 | 0.02519 | -0.121 | -43.9857
-15.5 | -1.0799 | 0.02282 | -0.1216 | -47.3225
-15 | -1.0501 | 0.02066 | -0.1214 | -50.8277
-14.5 | -1.0124 | 0.01863 | -0.1212 | -54.3425
-14 | -0.9693 | 0.01807 | -0.1199 | -53.6414
-13.5 | -0.9485 | 0.01616 | -0.1151 | -58.6943
-13 | -0.9055 | 0.01441 | -0.1144 | -62.8383
-12.5 | -0.8546 | 0.0129 | -0.115 | -66.2481
-12 | -0.7983 | 0.01172 | -0.1163 | -68.1143
-11.5 | -0.7411 | 0.0108 | -0.1175 | -68.6204
-11 | -0.679 | 0.0099 | -0.1198 | -68.5859
-10.5 | -0.6471 | 0.00937 | -0.1149 | -69.0608
-10 | -0.5904 | 0.00874 | -0.1157 | -67.5515
-9.5 | -0.5331 | 0.00811 | -0.1165 | -65.7337
-9 | -0.4668 | 0.00794 | -0.1194 | -58.7909
-8.5 | -0.4232 | 0.00768 | -0.117 | -55.1042
-8 | -0.3752 | 0.0074 | -0.1156 | -50.7027
-7.5 | -0.327 | 0.00703 | -0.1142 | -46.5149
-7 | -0.277 | 0.00677 | -0.1131 | -40.9158
-6.5 | -0.2272 | 0.0065 | -0.112 | -34.9538
-6 | -0.1765 | 0.00632 | -0.1111 | -27.9272
-5.5 | -0.1282 | 0.00611 | -0.1096 | -20.982
-5 | -0.0776 | 0.00597 | -0.1086 | -12.9983
-4.5 | -0.026 | 0.00588 | -0.1078 | -4.4218
-4 | 0.0261 | 0.00583 | -0.1071 | 4.4768
-3.5 | 0.0755 | 0.00562 | -0.1058 | 13.4342
-3 | 0.1272 | 0.00553 | -0.105 | 23.0018
-2.5 | 0.1797 | 0.00546 | -0.1044 | 32.9121
-2 | 0.2326 | 0.00542 | -0.1039 | 42.9151
-1.5 | 0.2861 | 0.00545 | -0.1036 | 52.4954
-1 | 0.3394 | 0.00544 | -0.1032 | 62.3897
-0.5 | 0.3912 | 0.00542 | -0.1025 | 72.1771
0 | 0.4326 | 0.00497 | -0.0998 | 87.0423
0.5 | 0.48 | 0.00497 | -0.0983 | 96.5795
1 | 0.5208 | 0.00501 | -0.0954 | 103.9521
1.5 | 0.5637 | 0.00556 | -0.093 | 101.3849
2 | 0.6115 | 0.00577 | -0.0915 | 105.9792
2.5 | 0.6499 | 0.00643 | -0.088 | 101.0731
3.5 | 0.7316 | 0.00729 | -0.0819 | 100.3567
4 | 0.7763 | 0.00754 | -0.0797 | 102.9576
4.5 | 0.82 | 0.00773 | -0.0773 | 106.0802
5 | 0.8555 | 0.00824 | -0.0731 | 103.8228
5.5 | 0.8981 | 0.0086 | -0.0705 | 104.4302
6 | 0.942 | 0.00893 | -0.0682 | 105.4871
6.5 | 0.9855 | 0.00928 | -0.0658 | 106.1961
7 | 1.0254 | 0.00973 | -0.0628 | 105.3854
7.5 | 1.0667 | 0.01012 | -0.0601 | 105.4051
8 | 1.1074 | 0.01055 | -0.0573 | 104.9668
8.5 | 1.1471 | 0.01101 | -0.0545 | 104.1871
9 | 1.1802 | 0.01171 | -0.0503 | 100.7857
9.5 | 1.2189 | 0.01222 | -0.0474 | 99.7463
10 | 1.2545 | 0.01282 | -0.044 | 97.8549
10.5 | 1.2891 | 0.01352 | -0.0406 | 95.3476
11 | 1.3217 | 0.01427 | -0.0369 | 92.6209
11.5 | 1.3561 | 0.01501 | -0.0338 | 90.3464
12 | 1.3843 | 0.01606 | -0.0297 | 86.1955
12.5 | 1.4068 | 0.01747 | -0.0251 | 80.5266
13 | 1.4385 | 0.01846 | -0.0222 | 77.9252
13.5 | 1.4579 | 0.02028 | -0.0179 | 71.8886
14 | 1.4906 | 0.0214 | -0.0158 | 69.6542
15 | 1.5417 | 0.02537 | -0.0114 | 60.7686
15.5 | 1.5702 | 0.02796 | -0.011 | 56.1588
16 | 1.6157 | 0.03134 | -0.0153 | 51.5539
16.5 | 1.6331 | 0.03479 | -0.0143 | 46.9416
17 | 1.6423 | 0.03872 | -0.0127 | 42.4148
17.5 | 1.6463 | 0.04313 | -0.0111 | 38.1706
18.5 | 1.6474 | 0.05367 | -0.0098 | 30.695
19 | 1.6335 | 0.06106 | -0.01 | 26.7524
20 | 1.6047 | 0.0783 | -0.0146 | 20.4943

## 85. Re 6M Mach 0.25 (1)
BIGFOIL.COM POLAR EXPORT
HL74-351
HL74-351 |  |  |  | Cl Max: | 1.457 | at alpha= | 8.5 | deg
JavaFoil+Calcfoil stall+Eppler ext transition |  |  |  | L/D Max: | 152.104 | at alpha= | 1.5 | deg
Re: | 6000000 |  |  | Cd Min: | 0.00491 | at alpha= | -2 | deg
Mach: | 0.25 |  |  | Cl=0 at alpha= | -5.2759 | deg
|  |  |  | @ Cl=0.1, Cd= | 0.0051664
|  |  |  | @ Cl=0.4, Cd= | 0.0049173
|  |  |  | @ Cl=0.6, Cd= | 0.00493
alpha (deg) | Cl | Cd | Cm | Cl/Cd
-15.5 | -0.287 | 0.12136 | -0.036 | -2.366
-15 | -0.327 | 0.11761 | -0.037 | -2.778
-14.5 | -0.361 | 0.10811 | -0.038 | -3.344
-14 | -0.391 | 0.09883 | -0.039 | -3.955
-13.5 | -0.414 | 0.09231 | -0.04 | -4.489
-13 | -0.431 | 0.08609 | -0.042 | -5.01
-12.5 | -0.441 | 0.08076 | -0.043 | -5.466
-12 | -0.444 | 0.07485 | -0.044 | -5.937
-11.5 | -0.44 | 0.06993 | -0.045 | -6.295
-11 | -0.434 | 0.06142 | -0.056 | -7.059
-10.5 | -0.481 | 0.01366 | -0.091 | -35.206
-10 | -0.469 | 0.00858 | -0.097 | -54.603
-9.5 | -0.435 | 0.0083 | -0.099 | -52.426
-9 | -0.395 | 0.00743 | -0.101 | -53.205
-8.5 | -0.351 | 0.00711 | -0.103 | -49.316
-8 | -0.302 | 0.00706 | -0.104 | -42.753
-7.5 | -0.249 | 0.00701 | -0.106 | -35.533
-7 | -0.197 | 0.00633 | -0.109 | -31.108
-6.5 | -0.141 | 0.00624 | -0.111 | -22.563
-6 | -0.084 | 0.0056 | -0.113 | -14.986
-5.5 | -0.026 | 0.00517 | -0.115 | -5.07
-5 | 0.032 | 0.0055 | -0.116 | 5.83
-4.5 | 0.091 | 0.00511 | -0.118 | 17.778
-4 | 0.15 | 0.00548 | -0.12 | 27.361
-3.5 | 0.209 | 0.00493 | -0.121 | 42.524
-3 | 0.269 | 0.00604 | -0.123 | 44.502
-2.5 | 0.329 | 0.00549 | -0.125 | 59.89
-2 | 0.389 | 0.00491 | -0.126 | 79.304
-1.5 | 0.449 | 0.00495 | -0.128 | 90.634
-1 | 0.509 | 0.00561 | -0.13 | 90.702
-0.5 | 0.569 | 0.00493 | -0.131 | 115.412
0 | 0.633 | 0.00493 | -0.133 | 128.55
0.5 | 0.692 | 0.00596 | -0.134 | 116.221
1 | 0.752 | 0.00524 | -0.136 | 143.718
1.5 | 0.812 | 0.00534 | -0.137 | 152.104
2 | 0.872 | 0.00753 | -0.139 | 115.872
2.5 | 0.932 | 0.00759 | -0.14 | 122.719
3 | 0.991 | 0.00705 | -0.142 | 140.572
3.5 | 1.049 | 0.00751 | -0.143 | 139.783
4 | 1.107 | 0.00921 | -0.144 | 120.293
4.5 | 1.164 | 0.00808 | -0.146 | 144.04
5 | 1.22 | 0.00824 | -0.147 | 148.034
5.5 | 1.275 | 0.00864 | -0.148 | 147.672
6 | 1.324 | 0.00894 | -0.15 | 148.141
6.5 | 1.366 | 0.00975 | -0.151 | 140.174
7 | 1.402 | 0.01194 | -0.152 | 117.382
7.5 | 1.43 | 0.0111 | -0.153 | 128.803
8 | 1.448 | 0.01158 | -0.155 | 125.078
8.5 | 1.457 | 0.01241 | -0.156 | 117.391
9 | 1.453 | 0.01316 | -0.157 | 110.46
9.5 | 1.438 | 0.0141 | -0.158 | 101.917
10 | 1.408 | 0.01742 | -0.159 | 80.819
10.5 | 1.365 | 0.01601 | -0.16 | 85.254
11 | 1.309 | 0.0203 | -0.161 | 64.468
11.5 | 1.239 | 0.02226 | -0.162 | 55.655
12 | 1.104 | 0.02791 | -0.155 | 39.562
12.5 | 0.885 | 0.07453 | -0.112 | 11.868
13 | 0.783 | 0.09193 | -0.094 | 8.521
13.5 | 0.692 | 0.10226 | -0.087 | 6.767

## 86. Re 6M Mach 0.25 (2)
BIGFOIL.COM POLAR EXPORT
HL74-351
HL74-351 |  |  |  | Cl Max: | 1.4402 | at alpha= | 14 | deg
XFOIL ncrit=9 |  |  |  | L/D Max: | 105.67 | at alpha= | 2 | deg
Re: | 6000000 |  |  | Cd Min: | 0.17868 | at alpha= | -17 | deg
Mach: | 0.25 |  |  | Cl=0 at alpha= | -4.1522 | deg
|  |  |  | @ Cl=0.1, Cd= | 0.0056189
|  |  |  | @ Cl=0.4, Cd= | 0.0053596
|  |  |  | @ Cl=0.6, Cd= | 0.0057586
alpha (deg) | Cl | Cd | Cm | Cl/Cd
-17 | -0.4227 | 0.17868 | -0.0476 | -2.3657
-16.5 | -0.4055 | 0.17307 | -0.0507 | -2.343
-16 | -0.3923 | 0.16491 | -0.0545 | -2.3789
-15.5 | -0.3784 | 0.15701 | -0.0583 | -2.41
-15 | -0.3711 | 0.14746 | -0.0623 | -2.5166
-14.5 | -0.4084 | 0.12639 | -0.0697 | -3.2313
-14 | -0.3663 | 0.12646 | -0.0715 | -2.8966
-13.5 | -0.5074 | 0.08629 | -0.0914 | -5.8802
-13 | -0.6045 | 0.05353 | -0.1189 | -11.2927
-12.5 | -0.7184 | 0.03011 | -0.1379 | -23.8592
-12 | -0.7584 | 0.02327 | -0.1313 | -32.5913
-11.5 | -0.7554 | 0.01513 | -0.1295 | -49.9273
-11 | -0.7041 | 0.01238 | -0.1296 | -56.874
-10.5 | -0.6697 | 0.0113 | -0.1246 | -59.2655
-10 | -0.6128 | 0.01002 | -0.1243 | -61.1577
-9 | -0.4895 | 0.00882 | -0.1254 | -55.4989
-8.5 | -0.4456 | 0.00819 | -0.1222 | -54.4078
-8 | -0.3965 | 0.00774 | -0.12 | -51.2274
-7 | -0.2972 | 0.00698 | -0.1159 | -42.5788
-6.5 | -0.2477 | 0.00672 | -0.1139 | -36.8601
-6 | -0.1963 | 0.00641 | -0.1123 | -30.624
-5.5 | -0.1441 | 0.00624 | -0.111 | -23.0929
-5 | -0.0918 | 0.00604 | -0.1097 | -15.1987
-4.5 | -0.0377 | 0.00592 | -0.1089 | -6.3682
-4 | 0.0165 | 0.00585 | -0.1081 | 2.8205
-3.5 | 0.0683 | 0.00569 | -0.1069 | 12.0035
-3 | 0.1218 | 0.00557 | -0.106 | 21.8671
-2.5 | 0.1758 | 0.00549 | -0.1053 | 32.0219
-2 | 0.2303 | 0.00545 | -0.1047 | 42.2569
-1.5 | 0.2851 | 0.00545 | -0.1042 | 52.3119
-1 | 0.3398 | 0.00546 | -0.1038 | 62.2344
0 | 0.4417 | 0.00529 | -0.1014 | 83.4972
0.5 | 0.4842 | 0.00502 | -0.0985 | 96.4542
1 | 0.5223 | 0.00531 | -0.0948 | 98.3616
1.5 | 0.5661 | 0.00562 | -0.0921 | 100.7295
2 | 0.615 | 0.00582 | -0.0903 | 105.6701
2.5 | 0.6532 | 0.00648 | -0.0864 | 100.8025
3 | 0.6997 | 0.00677 | -0.0841 | 103.353
3.5 | 0.7377 | 0.0074 | -0.0801 | 99.6892
4 | 0.7834 | 0.00766 | -0.0776 | 102.2715
4.5 | 0.8277 | 0.0079 | -0.0748 | 104.7722
5 | 0.8645 | 0.0084 | -0.0704 | 102.9167
5.5 | 0.9091 | 0.00878 | -0.0676 | 103.5421
6 | 0.9536 | 0.00914 | -0.0648 | 104.3326
6.5 | 0.9968 | 0.00955 | -0.0618 | 104.377
7 | 1.0383 | 0.01003 | -0.0584 | 103.5194
7.5 | 1.0808 | 0.01049 | -0.0553 | 103.0315
8 | 1.1208 | 0.01102 | -0.0517 | 101.706
8.5 | 1.1598 | 0.01162 | -0.048 | 99.8107
9 | 1.1932 | 0.01244 | -0.0433 | 95.9164
9.5 | 1.2316 | 0.01311 | -0.0396 | 93.9436
10 | 1.2649 | 0.014 | -0.0351 | 90.35
10.5 | 1.297 | 0.015 | -0.0306 | 86.4667
11 | 1.3292 | 0.01606 | -0.0263 | 82.7646
11.5 | 1.353 | 0.0177 | -0.0212 | 76.4407
12 | 1.3721 | 0.01977 | -0.016 | 69.4031
12.5 | 1.4 | 0.02155 | -0.0124 | 64.9652
13 | 1.4229 | 0.0239 | -0.0088 | 59.5356
13.5 | 1.4313 | 0.02768 | -0.0049 | 51.7088
14 | 1.4402 | 0.03186 | -0.0022 | 45.204
14.5 | 1.4346 | 0.03759 | 0.0004 | 38.1644
15 | 1.4258 | 0.04472 | 0.0009 | 31.8828
15.5 | 1.4072 | 0.05387 | -0.0006 | 26.1221
16 | 1.3919 | 0.06255 | -0.0022 | 22.2526
16.5 | 1.3593 | 0.07316 | -0.0043 | 18.5798
17 | 1.3014 | 0.0861 | -0.006 | 15.115
17.5 | 1.2564 | 0.09706 | -0.0068 | 12.9446
18.5 | 1.1876 | 0.12203 | -0.0162 | 9.732
19 | 1.1344 | 0.13972 | -0.0251 | 8.1191

## 87. Re 6M Mach 0.50 (1)
BIGFOIL.COM POLAR EXPORT
HL74-351
HL74-351 |  |  |  | Cl Max: | 1.453 | at alpha= | 6.5 | deg
JavaFoil+Calcfoil stall+Eppler ext transition |  |  |  | L/D Max: | 160.472 | at alpha= | 1.5 | deg
Re: | 6000000 |  |  | Cd Min: | 0.00493 | at alpha= | -2 | deg
Mach: | 0.5 |  |  | Cl=0 at alpha= | -5.2734 | deg
|  |  |  | @ Cl=0.1, Cd= | 0.00601
|  |  |  | @ Cl=0.4, Cd= | 0.0052851
|  |  |  | @ Cl=0.6, Cd= | 0.0057931
alpha (deg) | Cl | Cd | Cm | Cl/Cd
-20 | -0.755 | 0.1637 | -0.041 | -4.609
-19.5 | -0.731 | 0.15085 | -0.043 | -4.846
-19 | -0.707 | 0.14263 | -0.044 | -4.956
-18.5 | -0.682 | 0.13477 | -0.045 | -5.061
-18 | -0.657 | 0.13051 | -0.046 | -5.034
-17.5 | -0.632 | 0.12604 | -0.046 | -5.011
-17 | -0.603 | 0.13998 | -0.044 | -4.31
-16.5 | -0.58 | 0.12311 | -0.046 | -4.708
-16 | -0.555 | 0.1168 | -0.047 | -4.748
-15.5 | -0.531 | 0.11155 | -0.05 | -4.758
-15 | -0.505 | 0.10636 | -0.05 | -4.748
-14.5 | -0.48 | 0.09851 | -0.051 | -4.871
-14 | -0.456 | 0.0898 | -0.054 | -5.078
-13.5 | -0.432 | 0.08267 | -0.057 | -5.222
-13 | -0.407 | 0.07566 | -0.06 | -5.384
-12.5 | -0.383 | 0.06998 | -0.063 | -5.469
-12 | -0.363 | 0.05853 | -0.072 | -6.194
-11.5 | -0.376 | 0.01865 | -0.097 | -20.151
-11 | -0.355 | 0.01346 | -0.102 | -26.333
-10.5 | -0.327 | 0.01078 | -0.105 | -30.371
-10 | -0.298 | 0.01034 | -0.107 | -28.773
-9.5 | -0.222 | 0.07013 | -0.053 | -3.16
-9 | -0.195 | 0.07467 | -0.047 | -2.614
-8.5 | -0.282 | 0.05023 | -0.054 | -5.606
-8 | -0.26 | 0.0472 | -0.055 | -5.512
-7.5 | -0.219 | 0.04332 | -0.057 | -5.051
-7 | -0.21 | 0.0071 | -0.12 | -29.604
-6.5 | -0.152 | 0.0068 | -0.122 | -22.346
-6 | -0.091 | 0.00702 | -0.124 | -12.99
-5.5 | -0.029 | 0.00682 | -0.126 | -4.201
-5 | 0.035 | 0.00666 | -0.128 | 5.288
-4.5 | 0.101 | 0.006 | -0.132 | 16.833
-4 | 0.167 | 0.00558 | -0.134 | 29.951
-3.5 | 0.234 | 0.00499 | -0.136 | 46.833
-3 | 0.3 | 0.00628 | -0.137 | 47.812
-2.5 | 0.367 | 0.00562 | -0.139 | 65.354
-2 | 0.435 | 0.00493 | -0.141 | 88.226
-1.5 | 0.502 | 0.00567 | -0.143 | 88.54
-1 | 0.569 | 0.00577 | -0.145 | 98.517
-0.5 | 0.636 | 0.00582 | -0.146 | 109.249
0 | 0.708 | 0.00639 | -0.148 | 110.871
0.5 | 0.773 | 0.00533 | -0.15 | 145.121
1 | 0.84 | 0.00544 | -0.152 | 154.446
1.5 | 0.907 | 0.00565 | -0.153 | 160.472
2 | 0.974 | 0.00683 | -0.155 | 142.686
2.5 | 1.04 | 0.00708 | -0.157 | 146.796
3 | 1.105 | 0.00773 | -0.158 | 142.932
3.5 | 1.169 | 0.00826 | -0.16 | 141.521
4 | 1.232 | 0.01054 | -0.161 | 116.902
4.5 | 1.293 | 0.00907 | -0.163 | 142.572
5 | 1.351 | 0.00941 | -0.164 | 143.533
5.5 | 1.406 | 0.00988 | -0.166 | 142.256
6 | 1.443 | 0.01046 | -0.167 | 137.988
6.5 | 1.453 | 0.0117 | -0.169 | 124.119
7 | 1.412 | 0.01304 | -0.17 | 108.291
7.5 | 1.181 | 0.01526 | -0.171 | 77.373
8 | 0.717 | 0.06026 | -0.09 | 11.903
8.5 | 0.746 | 0.06309 | -0.095 | 11.827
9 | 0.773 | 0.06946 | -0.096 | 11.135
9.5 | 0.799 | 0.07447 | -0.095 | 10.735
10 | 0.826 | 0.07646 | -0.094 | 10.8
10.5 | 0.85 | 0.09278 | -0.088 | 9.158
11 | 0.88 | 0.08715 | -0.098 | 10.103
11.5 | 0.907 | 0.08871 | -0.098 | 10.228

## 88. Re 6M Mach 0.50 (2)
BIGFOIL.COM POLAR EXPORT
HL74-351
HL74-351 |  |  |  | Cl Max: | 1.1821 | at alpha= | 9 | deg
XFOIL ncrit=9 |  |  |  | L/D Max: | 102.648 | at alpha= | 2 | deg
Re: | 6000000 |  |  | Cd Min: | 0.2421 | at alpha= | -20 | deg
Mach: | 0.5 |  |  | Cl=0 at alpha= | -3.8244 | deg
|  |  |  | @ Cl=0.1, Cd= | 0.0058706
|  |  |  | @ Cl=0.4, Cd= | 0.0056367
|  |  |  | @ Cl=0.6, Cd= | 0.0060917
alpha (deg) | Cl | Cd | Cm | Cl/Cd
-20 | -0.5351 | 0.2421 | -0.0292 | -2.2102
-19.5 | -0.5152 | 0.23281 | -0.0335 | -2.213
-19 | -0.4935 | 0.22545 | -0.0381 | -2.189
-18.5 | -0.4725 | 0.21816 | -0.0424 | -2.1658
-18 | -0.4513 | 0.2108 | -0.0467 | -2.1409
-17.5 | -0.4287 | 0.20276 | -0.0512 | -2.1143
-17 | -0.408 | 0.19456 | -0.056 | -2.097
-16.5 | -0.3884 | 0.1861 | -0.0603 | -2.087
-16 | -0.3713 | 0.17665 | -0.0647 | -2.1019
-15.5 | -0.3498 | 0.16897 | -0.0693 | -2.0702
-15 | -0.3301 | 0.16039 | -0.0741 | -2.0581
-14 | -0.2949 | 0.14306 | -0.0834 | -2.0614
-13.5 | -0.2759 | 0.13503 | -0.0882 | -2.0432
-13 | -0.2575 | 0.12688 | -0.0931 | -2.0295
-12.5 | -0.2476 | 0.11659 | -0.0991 | -2.1237
-12 | -0.2314 | 0.10745 | -0.1054 | -2.1536
-11 | -0.2292 | 0.09067 | -0.111 | -2.5278
-10.5 | -0.2188 | 0.08308 | -0.1151 | -2.6336
-10 | -0.217 | 0.07294 | -0.1224 | -2.975
-9.5 | -0.2159 | 0.0621 | -0.1317 | -3.4767
-9 | -0.2157 | 0.04806 | -0.1481 | -4.4881
-8.5 | -0.24 | 0.03818 | -0.1581 | -6.286
-8 | -0.2674 | 0.03243 | -0.1551 | -8.2455
-7.5 | -0.2906 | 0.02471 | -0.1497 | -11.7604
-7 | -0.2953 | 0.01768 | -0.1423 | -16.7025
-6.5 | -0.2917 | 0.01097 | -0.1335 | -26.5907
-6 | -0.2621 | 0.00774 | -0.1259 | -33.863
-5.5 | -0.2054 | 0.00697 | -0.1219 | -29.4692
-5 | -0.1439 | 0.00657 | -0.1191 | -21.9026
-4.5 | -0.0835 | 0.0063 | -0.1165 | -13.254
-4 | -0.0216 | 0.00613 | -0.1146 | -3.5237
-3.5 | 0.0399 | 0.00605 | -0.1129 | 6.595
-3 | 0.1002 | 0.00587 | -0.1113 | 17.0698
-2.5 | 0.1611 | 0.00572 | -0.11 | 28.1643
-2 | 0.2227 | 0.00565 | -0.109 | 39.4159
-1.5 | 0.2843 | 0.0056 | -0.1081 | 50.7679
-1 | 0.3457 | 0.00561 | -0.1073 | 61.6221
-0.5 | 0.4067 | 0.00564 | -0.1064 | 72.1099
0 | 0.4646 | 0.00563 | -0.105 | 82.5222
0.5 | 0.515 | 0.00568 | -0.1021 | 90.669
1 | 0.5425 | 0.00613 | -0.0947 | 88.4992
1.5 | 0.5881 | 0.00605 | -0.0906 | 97.2066
2 | 0.6395 | 0.00623 | -0.0876 | 102.6485
2.5 | 0.6773 | 0.00694 | -0.0819 | 97.5937
3 | 0.7266 | 0.0073 | -0.0783 | 99.5342
3.5 | 0.7658 | 0.00797 | -0.0726 | 96.0853
4 | 0.8176 | 0.00831 | -0.0693 | 98.3875
4.5 | 0.8669 | 0.00869 | -0.0654 | 99.7583
5 | 0.9071 | 0.00932 | -0.0597 | 97.3283
5.5 | 0.9555 | 0.00984 | -0.0553 | 97.1037
6 | 1.0034 | 0.01044 | -0.0507 | 96.1111
6.5 | 1.047 | 0.01126 | -0.0453 | 92.984
7 | 1.0912 | 0.01212 | -0.0399 | 90.033
7.5 | 1.1284 | 0.01336 | -0.0334 | 84.4611
8 | 1.1561 | 0.01516 | -0.0258 | 76.2599
8.5 | 1.1746 | 0.01794 | -0.0181 | 65.4738
9 | 1.1821 | 0.02187 | -0.0106 | 54.0512
9.5 | 1.1775 | 0.02709 | -0.0028 | 43.4662
10 | 1.1625 | 0.0335 | 0.0037 | 34.7015
10.5 | 1.1377 | 0.04118 | 0.008 | 27.6275
11 | 1.1039 | 0.05046 | 0.0094 | 21.8767
11.5 | 1.0628 | 0.06184 | 0.0074 | 17.1863
12 | 1.0283 | 0.07391 | 0.0027 | 13.9129
12.5 | 0.9913 | 0.08754 | -0.0041 | 11.324
13 | 0.9599 | 0.10165 | -0.0116 | 9.4432
13.5 | 0.9305 | 0.11613 | -0.0188 | 8.0126
14 | 0.9086 | 0.12989 | -0.0251 | 6.9951

## 89. Re 7M Mach 0.00 (1)
BIGFOIL.COM POLAR EXPORT
HL74-351
HL74-351 |  |  |  | Cl Max: | 1.481 | at alpha= | 10 | deg
JavaFoil+Calcfoil stall+Eppler ext transition |  |  |  | L/D Max: | 152.963 | at alpha= | 5.5 | deg
Re: | 7000000 |  |  | Cd Min: | 0.00479 | at alpha= | -0.5 | deg
Mach: | 0 |  |  | Cl=0 at alpha= | -5.2768 | deg
|  |  |  | @ Cl=0.1, Cd= | 0.0052958
|  |  |  | @ Cl=0.4, Cd= | 0.0048681
|  |  |  | @ Cl=0.6, Cd= | 0.0055961
alpha (deg) | Cl | Cd | Cm | Cl/Cd
-16.5 | -0.487 | 0.11906 | -0.034 | -4.093
-16 | -0.498 | 0.11298 | -0.035 | -4.407
-15.5 | -0.507 | 0.10727 | -0.036 | -4.723
-15 | -0.513 | 0.1011 | -0.037 | -5.075
-14.5 | -0.517 | 0.09556 | -0.038 | -5.409
-14 | -0.518 | 0.08972 | -0.04 | -5.772
-13.5 | -0.516 | 0.08445 | -0.042 | -6.11
-13 | -0.511 | 0.07839 | -0.046 | -6.521
-12.5 | -0.505 | 0.07023 | -0.052 | -7.188
-12 | -0.492 | 0.06457 | -0.055 | -7.623
-11.5 | -0.559 | 0.01089 | -0.088 | -51.328
-11 | -0.536 | 0.00961 | -0.09 | -55.781
-10.5 | -0.506 | 0.00885 | -0.092 | -57.185
-10 | -0.472 | 0.00817 | -0.094 | -57.8
-9.5 | -0.433 | 0.00732 | -0.096 | -59.206
-9 | -0.39 | 0.00691 | -0.098 | -56.51
-8.5 | -0.344 | 0.00661 | -0.1 | -52.095
-8 | -0.298 | 0.00664 | -0.102 | -44.957
-7.5 | -0.246 | 0.0055 | -0.104 | -44.672
-7 | -0.192 | 0.00596 | -0.106 | -32.145
-6.5 | -0.137 | 0.00633 | -0.108 | -21.606
-6 | -0.081 | 0.00609 | -0.109 | -13.362
-5.5 | -0.025 | 0.00512 | -0.111 | -4.964
-5 | 0.031 | 0.00504 | -0.113 | 6.168
-4.5 | 0.088 | 0.00538 | -0.114 | 16.381
-4 | 0.145 | 0.00498 | -0.116 | 29.174
-3.5 | 0.203 | 0.00531 | -0.118 | 38.229
-3 | 0.261 | 0.0058 | -0.119 | 44.94
-2.5 | 0.319 | 0.00484 | -0.121 | 65.777
-2 | 0.377 | 0.00488 | -0.122 | 77.234
-1.5 | 0.435 | 0.00485 | -0.124 | 89.741
-1 | 0.493 | 0.00544 | -0.125 | 90.654
-0.5 | 0.551 | 0.00479 | -0.127 | 115.171
0 | 0.613 | 0.00581 | -0.129 | 105.496
0.5 | 0.67 | 0.00496 | -0.13 | 135.171
1 | 0.729 | 0.00588 | -0.131 | 123.854
1.5 | 0.787 | 0.00521 | -0.133 | 151
2 | 0.845 | 0.00616 | -0.134 | 137.099
2.5 | 0.903 | 0.00629 | -0.136 | 143.405
3 | 0.96 | 0.0069 | -0.137 | 139.138
3.5 | 1.017 | 0.00704 | -0.139 | 144.472
4 | 1.073 | 0.00882 | -0.14 | 121.73
4.5 | 1.129 | 0.00755 | -0.141 | 149.601
5 | 1.184 | 0.00793 | -0.142 | 149.319
5.5 | 1.238 | 0.00809 | -0.144 | 152.963
6 | 1.287 | 0.00842 | -0.145 | 152.903
6.5 | 1.331 | 0.00915 | -0.146 | 145.441
7 | 1.371 | 0.0096 | -0.147 | 142.808
7.5 | 1.405 | 0.01015 | -0.149 | 138.412
8 | 1.434 | 0.01073 | -0.15 | 133.599
8.5 | 1.456 | 0.01126 | -0.151 | 129.296
9 | 1.472 | 0.01187 | -0.152 | 123.988
9.5 | 1.48 | 0.01255 | -0.153 | 117.879
10 | 1.481 | 0.01547 | -0.154 | 95.724
10.5 | 1.474 | 0.01386 | -0.155 | 106.34
11 | 1.46 | 0.01723 | -0.156 | 84.759
11.5 | 1.44 | 0.01817 | -0.157 | 79.246
12 | 1.413 | 0.01926 | -0.158 | 73.368
12.5 | 1.381 | 0.01998 | -0.159 | 69.137
13 | 1.344 | 0.02106 | -0.16 | 63.842
13.5 | 1.303 | 0.02207 | -0.161 | 59.063
14 | 1.203 | 0.02923 | -0.153 | 41.147
14.5 | 1.165 | 0.02836 | -0.155 | 41.083
15 | 1.102 | 0.03355 | -0.153 | 32.84

## 90. Re 7M Mach 0.00 (2)
BIGFOIL.COM POLAR EXPORT
HL74-351
HL74-351 |  |  |  | Cl Max: | 1.7103 | at alpha= | 18 | deg
XFOIL ncrit=9 |  |  |  | L/D Max: | 109.99 | at alpha= | 7.5 | deg
Re: | 7000000 |  |  | Cd Min: | 0.05958 | at alpha= | -19.5 | deg
Mach: | 0 |  |  | Cl=0 at alpha= | -4.2784 | deg
|  |  |  | @ Cl=0.1, Cd= | 0.0054838
|  |  |  | @ Cl=0.4, Cd= | 0.0053486
|  |  |  | @ Cl=0.6, Cd= | 0.0056727
alpha (deg) | Cl | Cd | Cm | Cl/Cd
-19.5 | -1.1065 | 0.05958 | -0.1067 | -18.5717
-19 | -1.1644 | 0.04372 | -0.1188 | -26.6331
-18.5 | -1.2126 | 0.03604 | -0.1169 | -33.6459
-18 | -1.2093 | 0.03153 | -0.1183 | -38.3539
-17.5 | -1.2071 | 0.02714 | -0.1192 | -44.4768
-17 | -1.1918 | 0.02398 | -0.1195 | -49.6997
-16.5 | -1.1689 | 0.02131 | -0.1198 | -54.8522
-16 | -1.133 | 0.01976 | -0.1204 | -57.3381
-15.5 | -1.0945 | 0.01857 | -0.12 | -58.9391
-15 | -1.0504 | 0.01726 | -0.1203 | -60.8575
-14 | -0.9764 | 0.01548 | -0.1163 | -63.0749
-13.5 | -0.9356 | 0.01413 | -0.1152 | -66.2137
-13 | -0.8886 | 0.01273 | -0.1152 | -69.8036
-12.5 | -0.8356 | 0.01165 | -0.1162 | -71.7253
-12 | -0.7822 | 0.01067 | -0.1169 | -73.3083
-11.5 | -0.7237 | 0.0099 | -0.1187 | -73.101
-11 | -0.6823 | 0.00922 | -0.1164 | -74.0022
-10.5 | -0.6354 | 0.00869 | -0.1152 | -73.1185
-10 | -0.569 | 0.00814 | -0.1184 | -69.9017
-9 | -0.4684 | 0.00769 | -0.1172 | -60.9103
-8.5 | -0.4214 | 0.0074 | -0.1158 | -56.9459
-8 | -0.3719 | 0.00712 | -0.1149 | -52.2331
-7.5 | -0.3237 | 0.00679 | -0.1136 | -47.673
-7 | -0.2738 | 0.00653 | -0.1127 | -41.9296
-6.5 | -0.2238 | 0.00628 | -0.1118 | -35.6369
-6 | -0.1729 | 0.0061 | -0.111 | -28.3443
-5.5 | -0.1236 | 0.0059 | -0.1098 | -20.9492
-5 | -0.074 | 0.00577 | -0.1087 | -12.825
-4.5 | -0.023 | 0.0057 | -0.1078 | -4.0351
-4 | 0.0289 | 0.00566 | -0.1072 | 5.106
-3.5 | 0.0792 | 0.00552 | -0.1062 | 14.3478
-3 | 0.1309 | 0.00543 | -0.1055 | 24.1068
-2.5 | 0.1834 | 0.00536 | -0.105 | 34.2164
-2 | 0.2362 | 0.00532 | -0.1046 | 44.3985
-1 | 0.3433 | 0.00536 | -0.1041 | 64.0485
0 | 0.4429 | 0.00534 | -0.1022 | 82.9401
0.5 | 0.4838 | 0.00514 | -0.0994 | 94.1245
1 | 0.5202 | 0.00548 | -0.0957 | 94.927
1.5 | 0.5656 | 0.00553 | -0.0938 | 102.2785
2 | 0.6138 | 0.00573 | -0.0924 | 107.1204
2.5 | 0.6523 | 0.00637 | -0.089 | 102.4019
3 | 0.6972 | 0.00661 | -0.0869 | 105.4766
3.5 | 0.7354 | 0.00714 | -0.0833 | 102.9972
4 | 0.7801 | 0.00737 | -0.0812 | 105.848
4.5 | 0.824 | 0.0076 | -0.0789 | 108.4211
5 | 0.8601 | 0.00803 | -0.0749 | 107.1108
5.5 | 0.9019 | 0.00835 | -0.0722 | 108.012
6 | 0.9452 | 0.00865 | -0.0699 | 109.2717
6.5 | 0.9883 | 0.009 | -0.0675 | 109.8111
7 | 1.0298 | 0.0094 | -0.0649 | 109.5532
7.5 | 1.0713 | 0.00974 | -0.0624 | 109.9897
8 | 1.1114 | 0.01016 | -0.0596 | 109.3898
8.5 | 1.1511 | 0.01061 | -0.0569 | 108.492
9 | 1.1863 | 0.01122 | -0.0532 | 105.7308
9.5 | 1.225 | 0.01166 | -0.0504 | 105.06
10 | 1.2623 | 0.0122 | -0.0475 | 103.4672
10.5 | 1.2965 | 0.01282 | -0.044 | 101.131
11 | 1.3307 | 0.0135 | -0.0407 | 98.5704
11.5 | 1.3632 | 0.01422 | -0.0372 | 95.865
12 | 1.3913 | 0.01519 | -0.0332 | 91.5932
12.5 | 1.4188 | 0.01626 | -0.0293 | 87.2571
13 | 1.4509 | 0.01712 | -0.0264 | 84.7488
13.5 | 1.473 | 0.01862 | -0.0223 | 79.1085
14 | 1.5067 | 0.01951 | -0.0202 | 77.2271
14.5 | 1.5305 | 0.0212 | -0.0172 | 72.1934
15 | 1.5598 | 0.02269 | -0.0153 | 68.7439
15.5 | 1.5856 | 0.02473 | -0.0136 | 64.1165
16 | 1.6217 | 0.0271 | -0.0147 | 59.8413
16.5 | 1.6713 | 0.03009 | -0.0195 | 55.5434
17 | 1.6863 | 0.03331 | -0.0179 | 50.6244
17.5 | 1.6977 | 0.03682 | -0.0163 | 46.1081
18 | 1.7103 | 0.04024 | -0.0149 | 42.5025
18.5 | 1.7068 | 0.04531 | -0.0132 | 37.6694
19.5 | 1.6936 | 0.05718 | -0.0119 | 29.6187

## 91. Re 7M Mach 0.10 (1)
BIGFOIL.COM POLAR EXPORT
HL74-351
HL74-351 |  |  |  | Cl Max: | 1.476 | at alpha= | 9.5 | deg
JavaFoil+Calcfoil stall+Eppler ext transition |  |  |  | L/D Max: | 153.101 | at alpha= | 6 | deg
Re: | 7000000 |  |  | Cd Min: | 0.00483 | at alpha= | -0.5 | deg
Mach: | 0.1 |  |  | Cl=0 at alpha= | -5.2719 | deg
|  |  |  | @ Cl=0.1, Cd= | 0.0053316
|  |  |  | @ Cl=0.4, Cd= | 0.0048681
|  |  |  | @ Cl=0.6, Cd= | 0.0055942
alpha (deg) | Cl | Cd | Cm | Cl/Cd
-16.5 | -0.46 | 0.12107 | -0.034 | -3.798
-16 | -0.473 | 0.11498 | -0.035 | -4.117
-15.5 | -0.485 | 0.10822 | -0.036 | -4.483
-15 | -0.495 | 0.10275 | -0.037 | -4.814
-14.5 | -0.501 | 0.09672 | -0.038 | -5.183
-14 | -0.505 | 0.09132 | -0.039 | -5.527
-13.5 | -0.505 | 0.08564 | -0.042 | -5.902
-13 | -0.502 | 0.0798 | -0.044 | -6.294
-12.5 | -0.497 | 0.07234 | -0.05 | -6.873
-12 | -0.486 | 0.06671 | -0.053 | -7.292
-11.5 | -0.551 | 0.01218 | -0.087 | -45.267
-11 | -0.534 | 0.00978 | -0.09 | -54.572
-10.5 | -0.506 | 0.00888 | -0.092 | -56.938
-10 | -0.472 | 0.00819 | -0.094 | -57.64
-9.5 | -0.434 | 0.00729 | -0.096 | -59.496
-9 | -0.391 | 0.00699 | -0.098 | -55.989
-8.5 | -0.345 | 0.00671 | -0.1 | -51.458
-8 | -0.3 | 0.00596 | -0.103 | -50.277
-7.5 | -0.247 | 0.00553 | -0.105 | -44.599
-7 | -0.192 | 0.00624 | -0.106 | -30.831
-6.5 | -0.137 | 0.00639 | -0.108 | -21.498
-6 | -0.082 | 0.00607 | -0.11 | -13.48
-5.5 | -0.026 | 0.00509 | -0.112 | -5.022
-5 | 0.031 | 0.00501 | -0.113 | 6.242
-4.5 | 0.089 | 0.00543 | -0.115 | 16.3
-4 | 0.146 | 0.00492 | -0.117 | 29.685
-3.5 | 0.204 | 0.00528 | -0.118 | 38.656
-3 | 0.262 | 0.00585 | -0.12 | 44.728
-2.5 | 0.32 | 0.00489 | -0.121 | 65.454
-2 | 0.379 | 0.00485 | -0.123 | 78.127
-1.5 | 0.437 | 0.0049 | -0.125 | 89.261
-1 | 0.495 | 0.00549 | -0.126 | 90.267
-0.5 | 0.554 | 0.00483 | -0.128 | 114.701
0 | 0.616 | 0.00586 | -0.129 | 105.166
0.5 | 0.674 | 0.00496 | -0.131 | 135.944
1 | 0.732 | 0.00593 | -0.132 | 123.474
1.5 | 0.791 | 0.00517 | -0.134 | 152.964
2 | 0.849 | 0.00619 | -0.135 | 137.243
2.5 | 0.907 | 0.00634 | -0.136 | 142.986
3 | 0.965 | 0.00695 | -0.138 | 138.729
3.5 | 1.022 | 0.00709 | -0.139 | 144.079
4 | 1.079 | 0.00889 | -0.14 | 121.348
4.5 | 1.135 | 0.00757 | -0.142 | 149.804
5 | 1.19 | 0.00796 | -0.143 | 149.432
5.5 | 1.244 | 0.00817 | -0.144 | 152.259
6 | 1.293 | 0.00844 | -0.146 | 153.101
6.5 | 1.337 | 0.00926 | -0.147 | 144.413
7 | 1.376 | 0.00967 | -0.148 | 142.228
7.5 | 1.41 | 0.01021 | -0.149 | 138.024
8 | 1.437 | 0.01081 | -0.151 | 132.991
8.5 | 1.458 | 0.0114 | -0.152 | 127.845
9 | 1.471 | 0.012 | -0.153 | 122.567
9.5 | 1.476 | 0.01271 | -0.154 | 116.131
10 | 1.474 | 0.0157 | -0.155 | 93.853
10.5 | 1.463 | 0.01409 | -0.156 | 103.881
11 | 1.445 | 0.01753 | -0.157 | 82.413
11.5 | 1.419 | 0.01858 | -0.158 | 76.382
12 | 1.387 | 0.0193 | -0.159 | 71.887
12.5 | 1.349 | 0.02043 | -0.16 | 66.049
13 | 1.306 | 0.02148 | -0.161 | 60.811
13.5 | 1.259 | 0.0229 | -0.161 | 54.988
14 | 1.184 | 0.02541 | -0.159 | 46.589
14.5 | 1.097 | 0.03164 | -0.154 | 34.688

## 92. Re 7M Mach 0.10 (2)
BIGFOIL.COM POLAR EXPORT
HL74-351
HL74-351 |  |  |  | Cl Max: | 1.6891 | at alpha= | 18 | deg
XFOIL ncrit=9 |  |  |  | L/D Max: | 109.591 | at alpha= | 6.5 | deg
Re: | 7000000 |  |  | Cd Min: | 0.07348 | at alpha= | 20 | deg
Mach: | 0.1 |  |  | Cl=0 at alpha= | -4.2553 | deg
|  |  |  | @ Cl=0.1, Cd= | 0.0054869
|  |  |  | @ Cl=0.4, Cd= | 0.0054816
|  |  |  | @ Cl=0.6, Cd= | 0.0056815
alpha (deg) | Cl | Cd | Cm | Cl/Cd
-18.5 | -1.0634 | 0.0579 | -0.1064 | -18.3661
-18 | -1.1025 | 0.04582 | -0.1143 | -24.0615
-17.5 | -1.1453 | 0.03519 | -0.1201 | -32.5462
-17 | -1.1532 | 0.0292 | -0.1225 | -39.4932
-16.5 | -1.1425 | 0.02532 | -0.1234 | -45.1224
-16 | -1.1212 | 0.02231 | -0.1239 | -50.2555
-15.5 | -1.0884 | 0.02032 | -0.1244 | -53.563
-15 | -1.0535 | 0.01865 | -0.1235 | -56.4879
-14.5 | -1.0162 | 0.017 | -0.1223 | -59.7765
-14 | -0.9775 | 0.0164 | -0.12 | -59.6037
-13.5 | -0.9415 | 0.01479 | -0.1179 | -63.6579
-13 | -0.8926 | 0.0136 | -0.1179 | -65.6324
-12.5 | -0.8411 | 0.01224 | -0.1184 | -68.7173
-12 | -0.7879 | 0.0111 | -0.119 | -70.982
-11.5 | -0.7295 | 0.01022 | -0.1204 | -71.3796
-11 | -0.6878 | 0.00944 | -0.118 | -72.8602
-10.5 | -0.6406 | 0.00885 | -0.1167 | -72.3842
-10 | -0.5745 | 0.00826 | -0.1195 | -69.5521
-9.5 | -0.5095 | 0.00812 | -0.1221 | -62.7463
-9 | -0.4724 | 0.0078 | -0.1183 | -60.5641
-8.5 | -0.4255 | 0.00746 | -0.1167 | -57.0375
-8 | -0.3759 | 0.00716 | -0.1156 | -52.5
-7.5 | -0.327 | 0.00684 | -0.1143 | -47.807
-7 | -0.2771 | 0.00656 | -0.1132 | -42.2409
-6.5 | -0.2266 | 0.00631 | -0.1123 | -35.9113
-6 | -0.1762 | 0.00612 | -0.1112 | -28.7908
-5.5 | -0.127 | 0.00592 | -0.1099 | -21.4527
-5 | -0.0771 | 0.00578 | -0.1087 | -13.3391
-4.5 | -0.0256 | 0.0057 | -0.1079 | -4.4912
-4 | 0.0267 | 0.00566 | -0.1073 | 4.7173
-3.5 | 0.0776 | 0.00553 | -0.1063 | 14.0325
-3 | 0.1296 | 0.00543 | -0.1056 | 23.8674
-2.5 | 0.1823 | 0.00537 | -0.1051 | 33.9479
-2 | 0.2354 | 0.00532 | -0.1046 | 44.2481
-1 | 0.3429 | 0.00536 | -0.1041 | 63.9739
-0.5 | 0.3972 | 0.00549 | -0.104 | 72.3497
0 | 0.4437 | 0.00535 | -0.1023 | 82.9346
0.5 | 0.4845 | 0.00515 | -0.0995 | 94.0777
1 | 0.5215 | 0.0055 | -0.0958 | 94.8182
1.5 | 0.5667 | 0.00555 | -0.0938 | 102.1081
2 | 0.6148 | 0.00574 | -0.0922 | 107.108
2.5 | 0.653 | 0.00637 | -0.0887 | 102.5118
3 | 0.6977 | 0.00661 | -0.0865 | 105.5522
3.5 | 0.7361 | 0.00715 | -0.0829 | 102.951
4 | 0.7813 | 0.00739 | -0.0808 | 105.724
4.5 | 0.8256 | 0.00762 | -0.0785 | 108.3465
5 | 0.8615 | 0.00806 | -0.0744 | 106.8859
5.5 | 0.9036 | 0.00838 | -0.0716 | 107.8282
6 | 0.9473 | 0.00868 | -0.0692 | 109.1359
6.5 | 0.9907 | 0.00904 | -0.0669 | 109.5907
7 | 1.0323 | 0.00945 | -0.0642 | 109.2381
7.5 | 1.0736 | 0.0098 | -0.0614 | 109.551
8 | 1.1142 | 0.01023 | -0.0587 | 108.915
8.5 | 1.1541 | 0.01071 | -0.0558 | 107.7591
9 | 1.189 | 0.01132 | -0.052 | 105.0353
9.5 | 1.2282 | 0.01178 | -0.0491 | 104.2615
10 | 1.2647 | 0.01236 | -0.0459 | 102.322
10.5 | 1.2993 | 0.01302 | -0.0424 | 99.7926
11 | 1.3327 | 0.01375 | -0.0388 | 96.9236
11.5 | 1.3656 | 0.01452 | -0.0353 | 94.0496
12 | 1.3923 | 0.0156 | -0.0308 | 89.25
12.5 | 1.4217 | 0.01663 | -0.0272 | 85.4901
13 | 1.4535 | 0.01758 | -0.0242 | 82.6792
13.5 | 1.4762 | 0.01917 | -0.0202 | 77.0057
14 | 1.5087 | 0.02027 | -0.0179 | 74.4302
14.5 | 1.5331 | 0.02213 | -0.0151 | 69.277
15 | 1.5615 | 0.02396 | -0.0133 | 65.1711
15.5 | 1.5887 | 0.02634 | -0.0122 | 60.3151
16.5 | 1.6635 | 0.03244 | -0.0166 | 51.2793
17 | 1.6733 | 0.03623 | -0.0148 | 46.1855
17.5 | 1.68 | 0.04032 | -0.013 | 41.6667
18 | 1.6891 | 0.04433 | -0.0118 | 38.1029
18.5 | 1.6792 | 0.05042 | -0.0105 | 33.3042
19.5 | 1.6501 | 0.06489 | -0.0103 | 25.4292
20 | 1.6296 | 0.07348 | -0.0117 | 22.1775

## 93. Re 7M Mach 0.25 (1)
BIGFOIL.COM POLAR EXPORT
HL74-351
HL74-351 |  |  |  | Cl Max: | 1.457 | at alpha= | 8.5 | deg
JavaFoil+Calcfoil stall+Eppler ext transition |  |  |  | L/D Max: | 154.014 | at alpha= | 1.5 | deg
Re: | 7000000 |  |  | Cd Min: | 0.00482 | at alpha= | -2 | deg
Mach: | 0.25 |  |  | Cl=0 at alpha= | -5.2759 | deg
|  |  |  | @ Cl=0.1, Cd= | 0.0053792
|  |  |  | @ Cl=0.4, Cd= | 0.0048347
|  |  |  | @ Cl=0.6, Cd= | 0.0050681
alpha (deg) | Cl | Cd | Cm | Cl/Cd
-15.5 | -0.287 | 0.12089 | -0.036 | -2.376
-15 | -0.327 | 0.11468 | -0.037 | -2.849
-14.5 | -0.362 | 0.10645 | -0.038 | -3.396
-14 | -0.391 | 0.09848 | -0.039 | -3.969
-13.5 | -0.414 | 0.09254 | -0.041 | -4.478
-13 | -0.431 | 0.08602 | -0.042 | -5.014
-12.5 | -0.441 | 0.07997 | -0.043 | -5.52
-12 | -0.444 | 0.07497 | -0.044 | -5.928
-11.5 | -0.441 | 0.06844 | -0.048 | -6.45
-11 | -0.435 | 0.0595 | -0.058 | -7.307
-10.5 | -0.493 | 0.01031 | -0.094 | -47.841
-10 | -0.469 | 0.00886 | -0.097 | -52.931
-9.5 | -0.436 | 0.00756 | -0.099 | -57.575
-9 | -0.396 | 0.00724 | -0.101 | -54.602
-8.5 | -0.351 | 0.00747 | -0.103 | -46.992
-8 | -0.302 | 0.00722 | -0.105 | -41.84
-7.5 | -0.252 | 0.00558 | -0.108 | -45.194
-7 | -0.197 | 0.00642 | -0.109 | -30.649
-6.5 | -0.141 | 0.00623 | -0.111 | -22.61
-6 | -0.084 | 0.00553 | -0.113 | -15.173
-5.5 | -0.026 | 0.00511 | -0.115 | -5.133
-5 | 0.032 | 0.00502 | -0.116 | 6.394
-4.5 | 0.091 | 0.00546 | -0.118 | 16.64
-4 | 0.15 | 0.00493 | -0.12 | 30.447
-3.5 | 0.209 | 0.0053 | -0.121 | 39.542
-3 | 0.269 | 0.00593 | -0.123 | 45.39
-2.5 | 0.329 | 0.00486 | -0.125 | 67.612
-2 | 0.389 | 0.00482 | -0.126 | 80.823
-1.5 | 0.449 | 0.0049 | -0.128 | 91.674
-1 | 0.509 | 0.00554 | -0.13 | 91.872
-0.5 | 0.569 | 0.00501 | -0.131 | 113.586
0 | 0.633 | 0.00513 | -0.133 | 123.518
0.5 | 0.692 | 0.005 | -0.134 | 138.315
1 | 0.752 | 0.00604 | -0.136 | 124.587
1.5 | 0.812 | 0.00528 | -0.137 | 154.014
2 | 0.872 | 0.00608 | -0.139 | 143.486
2.5 | 0.932 | 0.00645 | -0.14 | 144.411
3 | 0.991 | 0.00844 | -0.142 | 117.447
3.5 | 1.049 | 0.00721 | -0.143 | 145.506
4 | 1.107 | 0.00911 | -0.144 | 121.598
4.5 | 1.164 | 0.00779 | -0.146 | 149.467
5 | 1.22 | 0.00821 | -0.147 | 148.616
5.5 | 1.275 | 0.0084 | -0.148 | 151.769
6 | 1.324 | 0.00876 | -0.15 | 151.133
6.5 | 1.366 | 0.00947 | -0.151 | 144.242
7 | 1.402 | 0.01002 | -0.152 | 139.902
7.5 | 1.43 | 0.01083 | -0.153 | 132.028
8 | 1.448 | 0.01128 | -0.155 | 128.398
8.5 | 1.457 | 0.01208 | -0.156 | 120.626
9 | 1.453 | 0.01281 | -0.157 | 113.487
9.5 | 1.438 | 0.01373 | -0.158 | 104.717
10 | 1.408 | 0.01695 | -0.159 | 83.067
10.5 | 1.365 | 0.01841 | -0.16 | 74.144
11 | 1.309 | 0.01962 | -0.161 | 66.694
11.5 | 1.239 | 0.02153 | -0.162 | 57.539
12 | 1.114 | 0.02587 | -0.156 | 43.059
12.5 | 0.966 | 0.04098 | -0.145 | 23.577
13 | 0.784 | 0.08939 | -0.095 | 8.775
13.5 | 0.693 | 0.10063 | -0.088 | 6.882

## 94. Re 7M Mach 0.25 (2)
BIGFOIL.COM POLAR EXPORT
HL74-351
HL74-351 |  |  |  | Cl Max: | 1.492 | at alpha= | 14.5 | deg
XFOIL ncrit=9 |  |  |  | L/D Max: | 107.942 | at alpha= | 6 | deg
Re: | 7000000 |  |  | Cd Min: | 0.17633 | at alpha= | -17 | deg
Mach: | 0.25 |  |  | Cl=0 at alpha= | -4.1544 | deg
|  |  |  | @ Cl=0.1, Cd= | 0.0055264
|  |  |  | @ Cl=0.4, Cd= | 0.0054817
|  |  |  | @ Cl=0.6, Cd= | 0.0056971
alpha (deg) | Cl | Cd | Cm | Cl/Cd
-17 | -0.4125 | 0.17633 | -0.0518 | -2.3394
-16.5 | -0.3947 | 0.17082 | -0.055 | -2.3106
-16 | -0.3821 | 0.16261 | -0.0587 | -2.3498
-15.5 | -0.3691 | 0.15464 | -0.0625 | -2.3868
-15 | -0.3727 | 0.1419 | -0.0671 | -2.6265
-14.5 | -0.4624 | 0.11039 | -0.0796 | -4.1888
-13.5 | -0.5514 | 0.07421 | -0.1029 | -7.4303
-13 | -0.7033 | 0.03622 | -0.1363 | -19.4174
-12.5 | -0.7296 | 0.02725 | -0.1414 | -26.7743
-12 | -0.7711 | 0.01967 | -0.1335 | -39.2018
-11.5 | -0.7504 | 0.01393 | -0.1316 | -53.8693
-11 | -0.7076 | 0.01166 | -0.1295 | -60.6861
-10 | -0.6012 | 0.00933 | -0.1272 | -64.4373
-9.5 | -0.5393 | 0.00899 | -0.1277 | -59.9889
-9 | -0.4948 | 0.0085 | -0.1245 | -58.2118
-8.5 | -0.4472 | 0.00796 | -0.122 | -56.1809
-8 | -0.3979 | 0.0075 | -0.1198 | -53.0533
-7.5 | -0.3463 | 0.00714 | -0.1182 | -48.5014
-7 | -0.2976 | 0.00678 | -0.1159 | -43.8938
-6.5 | -0.2471 | 0.00648 | -0.1141 | -38.1327
-6 | -0.1968 | 0.00622 | -0.1123 | -31.6399
-5 | -0.0914 | 0.00584 | -0.1099 | -15.6507
-4.5 | -0.0376 | 0.00573 | -0.109 | -6.562
-4 | 0.0168 | 0.00568 | -0.1082 | 2.9577
-3.5 | 0.0703 | 0.00561 | -0.1074 | 12.5312
-3 | 0.1236 | 0.00546 | -0.1065 | 22.6374
-2.5 | 0.1778 | 0.00539 | -0.1058 | 32.987
-2 | 0.2325 | 0.00535 | -0.1053 | 43.4579
-1.5 | 0.2875 | 0.00536 | -0.1049 | 53.6381
-1 | 0.3425 | 0.00537 | -0.1044 | 63.7803
-0.5 | 0.3971 | 0.00548 | -0.104 | 72.4635
0 | 0.4478 | 0.00551 | -0.1028 | 81.2704
0.5 | 0.4867 | 0.0052 | -0.0992 | 93.5962
1 | 0.5265 | 0.00565 | -0.0959 | 93.1858
1.5 | 0.5695 | 0.00559 | -0.0929 | 101.8784
2 | 0.6179 | 0.00576 | -0.091 | 107.2743
3 | 0.7027 | 0.00667 | -0.0848 | 105.3523
3.5 | 0.7421 | 0.00724 | -0.081 | 102.5
4 | 0.7887 | 0.0075 | -0.0787 | 105.16
4.5 | 0.8334 | 0.00776 | -0.0759 | 107.3969
5 | 0.8703 | 0.00823 | -0.0716 | 105.7473
5.5 | 0.9146 | 0.00855 | -0.0687 | 106.9708
6 | 0.9596 | 0.00889 | -0.066 | 107.9415
6.5 | 1.0021 | 0.00931 | -0.0628 | 107.6369
7 | 1.0454 | 0.00973 | -0.0598 | 107.4409
7.5 | 1.0885 | 0.01016 | -0.0568 | 107.1358
8 | 1.1285 | 0.01067 | -0.0531 | 105.7638
8.5 | 1.1664 | 0.01132 | -0.0491 | 103.0389
9 | 1.2044 | 0.01196 | -0.0452 | 100.7023
9.5 | 1.2427 | 0.0126 | -0.0415 | 98.627
10 | 1.2772 | 0.01343 | -0.0371 | 95.1005
10.5 | 1.3114 | 0.01433 | -0.0329 | 91.5143
11 | 1.3425 | 0.01542 | -0.0283 | 87.0623
11.5 | 1.3697 | 0.01676 | -0.0234 | 81.7243
12 | 1.3913 | 0.01858 | -0.0181 | 74.8816
12.5 | 1.4213 | 0.02019 | -0.0146 | 70.3962
13 | 1.4471 | 0.02236 | -0.0112 | 64.7182
13.5 | 1.4628 | 0.02578 | -0.0079 | 56.7417
14 | 1.4797 | 0.02981 | -0.0062 | 49.6377
14.5 | 1.492 | 0.03601 | -0.0073 | 41.4329
15 | 1.482 | 0.04222 | -0.0048 | 35.1018
15.5 | 1.4593 | 0.05001 | -0.0032 | 29.1802
16 | 1.4448 | 0.05745 | -0.0028 | 25.1488
17 | 1.3611 | 0.08055 | -0.0068 | 16.8976
17.5 | 1.32 | 0.09203 | -0.0091 | 14.3431
18 | 1.3047 | 0.0984 | -0.0076 | 13.2591
18.5 | 1.2468 | 0.11244 | -0.0112 | 11.0886
19 | 1.1899 | 0.12891 | -0.0184 | 9.2305
20 | 1.1179 | 0.15934 | -0.035 | 7.0158

## 95. Re 7M Mach 0.50 (1)
BIGFOIL.COM POLAR EXPORT
HL74-351
HL74-351 |  |  |  | Cl Max: | 1.453 | at alpha= | 6.5 | deg
JavaFoil+Calcfoil stall+Eppler ext transition |  |  |  | L/D Max: | 156.959 | at alpha= | 1 | deg
Re: | 7000000 |  |  | Cd Min: | 0.00492 | at alpha= | -1.5 | deg
Mach: | 0.5 |  |  | Cl=0 at alpha= | -5.2769 | deg
|  |  |  | @ Cl=0.1, Cd= | 0.0050623
|  |  |  | @ Cl=0.4, Cd= | 0.0052128
|  |  |  | @ Cl=0.6, Cd= | 0.006236
alpha (deg) | Cl | Cd | Cm | Cl/Cd
-20 | -0.755 | 0.16129 | -0.041 | -4.679
-19.5 | -0.732 | 0.14795 | -0.043 | -4.945
-19 | -0.707 | 0.14141 | -0.044 | -5.002
-18.5 | -0.682 | 0.13455 | -0.045 | -5.072
-18 | -0.657 | 0.12914 | -0.046 | -5.091
-17.5 | -0.632 | 0.12465 | -0.047 | -5.072
-17 | -0.604 | 0.1368 | -0.044 | -4.412
-16.5 | -0.58 | 0.12087 | -0.046 | -4.796
-16 | -0.555 | 0.11674 | -0.047 | -4.751
-15.5 | -0.531 | 0.11127 | -0.05 | -4.773
-15 | -0.505 | 0.10488 | -0.05 | -4.819
-14.5 | -0.481 | 0.09712 | -0.052 | -4.948
-14 | -0.457 | 0.0884 | -0.056 | -5.167
-13.5 | -0.432 | 0.0811 | -0.058 | -5.332
-13 | -0.408 | 0.07482 | -0.062 | -5.454
-12.5 | -0.385 | 0.06728 | -0.066 | -5.717
-12 | -0.385 | 0.03419 | -0.087 | -11.267
-11.5 | -0.38 | 0.01608 | -0.098 | -23.653
-11 | -0.356 | 0.01215 | -0.102 | -29.334
-10.5 | -0.328 | 0.01095 | -0.105 | -29.93
-10 | -0.298 | 0.00964 | -0.107 | -30.869
-9.5 | -0.222 | 0.07126 | -0.053 | -3.111
-9 | -0.195 | 0.07301 | -0.048 | -2.674
-8.5 | -0.282 | 0.0505 | -0.054 | -5.578
-8 | -0.26 | 0.04634 | -0.056 | -5.615
-7.5 | -0.219 | 0.04312 | -0.058 | -5.076
-7 | -0.21 | 0.00734 | -0.12 | -28.649
-6.5 | -0.152 | 0.00711 | -0.122 | -21.374
-6 | -0.091 | 0.00689 | -0.124 | -13.242
-5.5 | -0.029 | 0.00671 | -0.127 | -4.272
-5 | 0.036 | 0.00649 | -0.13 | 5.48
-4.5 | 0.101 | 0.00504 | -0.132 | 20.068
-4 | 0.167 | 0.00501 | -0.134 | 33.343
-3.5 | 0.234 | 0.00547 | -0.136 | 42.707
-3 | 0.3 | 0.0062 | -0.137 | 48.423
-2.5 | 0.367 | 0.00547 | -0.139 | 67.132
-2 | 0.435 | 0.00494 | -0.141 | 88.067
-1.5 | 0.502 | 0.00492 | -0.143 | 101.953
-1 | 0.569 | 0.00569 | -0.145 | 100.009
-0.5 | 0.636 | 0.00687 | -0.146 | 92.508
0 | 0.708 | 0.00529 | -0.148 | 133.751
0.5 | 0.773 | 0.00634 | -0.15 | 121.997
1 | 0.84 | 0.00535 | -0.152 | 156.959
1.5 | 0.907 | 0.00627 | -0.153 | 144.8
2 | 0.974 | 0.0065 | -0.155 | 149.81
2.5 | 1.04 | 0.00742 | -0.157 | 140.136
3 | 1.105 | 0.00778 | -0.158 | 141.952
3.5 | 1.169 | 0.00984 | -0.16 | 118.743
4 | 1.232 | 0.00847 | -0.161 | 145.488
4.5 | 1.293 | 0.00869 | -0.163 | 148.796
5 | 1.351 | 0.00929 | -0.164 | 145.371
5.5 | 1.406 | 0.00963 | -0.166 | 145.96
6 | 1.443 | 0.01019 | -0.167 | 141.638
6.5 | 1.453 | 0.01142 | -0.169 | 127.203
7 | 1.412 | 0.01287 | -0.17 | 109.683
7.5 | 1.181 | 0.01485 | -0.171 | 79.503
8 | 0.718 | 0.05876 | -0.092 | 12.219
8.5 | 0.747 | 0.06218 | -0.097 | 12.012
9 | 0.774 | 0.06706 | -0.097 | 11.541
9.5 | 0.8 | 0.07272 | -0.096 | 10.999
10 | 0.826 | 0.07476 | -0.096 | 11.054
10.5 | 0.85 | 0.08943 | -0.09 | 9.509
11 | 0.881 | 0.08447 | -0.098 | 10.424
11.5 | 0.907 | 0.08545 | -0.099 | 10.621

## 96. Re 7M Mach 0.50 (2)
BIGFOIL.COM POLAR EXPORT
HL74-351
HL74-351 |  |  |  | Cl Max: | 1.1939 | at alpha= | 9 | deg
XFOIL ncrit=9 |  |  |  | L/D Max: | 102.6 | at alpha= | 4.5 | deg
Re: | 7000000 |  |  | Cd Min: | 0.23935 | at alpha= | -20 | deg
Mach: | 0.5 |  |  | Cl=0 at alpha= | -3.8258 | deg
|  |  |  | @ Cl=0.1, Cd= | 0.005794
|  |  |  | @ Cl=0.4, Cd= | 0.0055427
|  |  |  | @ Cl=0.6, Cd= | 0.0061126
alpha (deg) | Cl | Cd | Cm | Cl/Cd
-20 | -0.5225 | 0.23935 | -0.0339 | -2.183
-19.5 | -0.5012 | 0.23165 | -0.0384 | -2.1636
-19 | -0.4801 | 0.22301 | -0.0429 | -2.1528
-18.5 | -0.4598 | 0.21506 | -0.0472 | -2.138
-17.5 | -0.4168 | 0.20058 | -0.056 | -2.078
-17 | -0.3947 | 0.19262 | -0.0605 | -2.0491
-16.5 | -0.3798 | 0.18225 | -0.0649 | -2.084
-16 | -0.3609 | 0.17392 | -0.0693 | -2.0751
-15.5 | -0.3379 | 0.16681 | -0.0739 | -2.0257
-15 | -0.3181 | 0.1584 | -0.0787 | -2.0082
-14.5 | -0.2999 | 0.14998 | -0.0832 | -1.9996
-14 | -0.2841 | 0.14084 | -0.088 | -2.0172
-13.5 | -0.2636 | 0.13329 | -0.0928 | -1.9776
-13 | -0.2479 | 0.12425 | -0.0982 | -1.9952
-12.5 | -0.2373 | 0.11392 | -0.1044 | -2.083
-12 | -0.2226 | 0.10453 | -0.111 | -2.1295
-11.5 | -0.2076 | 0.09796 | -0.1141 | -2.1192
-11 | -0.2283 | 0.08794 | -0.1151 | -2.5961
-10.5 | -0.215 | 0.08079 | -0.1193 | -2.6612
-10 | -0.2164 | 0.07054 | -0.1264 | -3.0678
-9.5 | -0.225 | 0.06073 | -0.1324 | -3.7049
-9 | -0.2198 | 0.04631 | -0.1521 | -4.7463
-8.5 | -0.2494 | 0.03715 | -0.1589 | -6.7133
-8 | -0.2756 | 0.03141 | -0.1554 | -8.7743
-7 | -0.3052 | 0.01625 | -0.1418 | -18.7815
-6.5 | -0.299 | 0.00998 | -0.1329 | -29.9599
-6 | -0.2648 | 0.00732 | -0.1256 | -36.1749
-5.5 | -0.2062 | 0.00668 | -0.1218 | -30.8683
-5 | -0.1452 | 0.00632 | -0.119 | -22.9747
-4.5 | -0.083 | 0.00613 | -0.1167 | -13.54
-4 | -0.0217 | 0.00593 | -0.1147 | -3.6594
-3.5 | 0.0406 | 0.00587 | -0.1132 | 6.9165
-3 | 0.1031 | 0.00579 | -0.112 | 17.8066
-2.5 | 0.1632 | 0.00559 | -0.1106 | 29.195
-2 | 0.2249 | 0.00553 | -0.1096 | 40.6691
-1.5 | 0.2866 | 0.00549 | -0.1087 | 52.204
-1 | 0.348 | 0.0055 | -0.1079 | 63.2727
-0.5 | 0.4089 | 0.00555 | -0.107 | 73.6757
1 | 0.5449 | 0.00612 | -0.0952 | 89.0359
1.5 | 0.5925 | 0.00606 | -0.0915 | 97.7723
2 | 0.6353 | 0.00636 | -0.0868 | 99.8899
2.5 | 0.6805 | 0.0068 | -0.0825 | 100.0735
3 | 0.7285 | 0.0072 | -0.0786 | 101.1806
3.5 | 0.7697 | 0.0078 | -0.0733 | 98.6795
4 | 0.8228 | 0.0081 | -0.0702 | 101.5802
4.5 | 0.8721 | 0.0085 | -0.0663 | 102.6
5 | 0.9122 | 0.00918 | -0.0605 | 99.3682
5.5 | 0.9632 | 0.00956 | -0.0566 | 100.7531
6 | 1.0111 | 0.01014 | -0.052 | 99.714
6.5 | 1.0571 | 0.01087 | -0.0469 | 97.2493
7 | 1.1026 | 0.0117 | -0.0416 | 94.2393
7.5 | 1.1424 | 0.01285 | -0.0354 | 88.9027
8 | 1.1714 | 0.0146 | -0.0278 | 80.2329
8.5 | 1.1852 | 0.01741 | -0.0191 | 68.0758
9 | 1.1939 | 0.02153 | -0.0119 | 55.4529
9.5 | 1.1896 | 0.02694 | -0.0044 | 44.1574
10 | 1.174 | 0.03353 | 0.0019 | 35.0134
10.5 | 1.1487 | 0.0414 | 0.0059 | 27.7464
11 | 1.1145 | 0.05088 | 0.0071 | 21.9045
11.5 | 1.0735 | 0.06201 | 0.0055 | 17.3117
12 | 1.0378 | 0.07368 | 0.0017 | 14.0852
12.5 | 1 | 0.08683 | -0.0042 | 11.5168
13 | 0.9688 | 0.10034 | -0.0108 | 9.6552
13.5 | 0.9383 | 0.11479 | -0.0181 | 8.1741
14 | 0.9175 | 0.12814 | -0.024 | 7.1601

## 97. Re 8M Mach 0.00 (1)
BIGFOIL.COM POLAR EXPORT
HL74-351
HL74-351 |  |  |  | Cl Max: | 1.481 | at alpha= | 10 | deg
JavaFoil+Calcfoil stall+Eppler ext transition |  |  |  | L/D Max: | 154.194 | at alpha= | 6 | deg
Re: | 8000000 |  |  | Cd Min: | 0.00479 | at alpha= | -2.5 | deg
Mach: | 0 |  |  | Cl=0 at alpha= | -5.2768 | deg
|  |  |  | @ Cl=0.1, Cd= | 0.0052842
|  |  |  | @ Cl=0.4, Cd= | 0.0051557
|  |  |  | @ Cl=0.6, Cd= | 0.00517
alpha (deg) | Cl | Cd | Cm | Cl/Cd
-16.5 | -0.487 | 0.11941 | -0.035 | -4.082
-16 | -0.498 | 0.11237 | -0.035 | -4.431
-15.5 | -0.507 | 0.10671 | -0.036 | -4.748
-15 | -0.513 | 0.10033 | -0.037 | -5.114
-14.5 | -0.517 | 0.09485 | -0.038 | -5.449
-14 | -0.519 | 0.08898 | -0.042 | -5.832
-13.5 | -0.517 | 0.0835 | -0.044 | -6.192
-13 | -0.511 | 0.07825 | -0.047 | -6.536
-12.5 | -0.504 | 0.07122 | -0.051 | -7.073
-12 | -0.494 | 0.06309 | -0.056 | -7.823
-11.5 | -0.56 | 0.01053 | -0.088 | -53.158
-11 | -0.536 | 0.00938 | -0.09 | -57.195
-10.5 | -0.507 | 0.00861 | -0.092 | -58.841
-10 | -0.472 | 0.00763 | -0.094 | -61.942
-9.5 | -0.433 | 0.00716 | -0.096 | -60.501
-9 | -0.391 | 0.00718 | -0.098 | -54.403
-8.5 | -0.348 | 0.00638 | -0.101 | -54.546
-8 | -0.298 | 0.00614 | -0.102 | -48.592
-7.5 | -0.246 | 0.00568 | -0.104 | -43.266
-7 | -0.192 | 0.00619 | -0.106 | -30.94
-6.5 | -0.137 | 0.00611 | -0.108 | -22.391
-6 | -0.081 | 0.00604 | -0.109 | -13.491
-5.5 | -0.025 | 0.00504 | -0.111 | -5.047
-5 | 0.031 | 0.00495 | -0.113 | 6.285
-4.5 | 0.088 | 0.00528 | -0.114 | 16.67
-4 | 0.145 | 0.0053 | -0.116 | 27.415
-3.5 | 0.203 | 0.00522 | -0.118 | 38.852
-3 | 0.261 | 0.00527 | -0.119 | 49.487
-2.5 | 0.319 | 0.00479 | -0.121 | 66.571
-2 | 0.377 | 0.00535 | -0.122 | 70.419
-1.5 | 0.435 | 0.00486 | -0.124 | 89.409
-1 | 0.493 | 0.00537 | -0.125 | 91.736
-0.5 | 0.551 | 0.00566 | -0.127 | 97.309
0 | 0.613 | 0.00504 | -0.129 | 121.78
0.5 | 0.67 | 0.00584 | -0.13 | 114.831
1 | 0.729 | 0.00582 | -0.131 | 125.159
1.5 | 0.787 | 0.00672 | -0.133 | 117.163
2 | 0.845 | 0.00583 | -0.134 | 145.006
2.5 | 0.903 | 0.00617 | -0.136 | 146.274
3 | 0.96 | 0.00803 | -0.137 | 119.488
3.5 | 1.017 | 0.00692 | -0.139 | 146.924
4 | 1.073 | 0.00863 | -0.14 | 124.374
4.5 | 1.129 | 0.00756 | -0.141 | 149.434
5 | 1.184 | 0.00768 | -0.142 | 154.162
5.5 | 1.238 | 0.00805 | -0.144 | 153.828
6 | 1.287 | 0.00835 | -0.145 | 154.194
6.5 | 1.331 | 0.00872 | -0.146 | 152.674
7 | 1.371 | 0.00935 | -0.147 | 146.565
7.5 | 1.405 | 0.01012 | -0.149 | 138.831
8 | 1.434 | 0.0105 | -0.15 | 136.576
8.5 | 1.456 | 0.01101 | -0.151 | 132.321
9 | 1.472 | 0.01159 | -0.152 | 126.943
9.5 | 1.48 | 0.01246 | -0.153 | 118.79
10 | 1.481 | 0.01491 | -0.154 | 99.299
10.5 | 1.474 | 0.01587 | -0.155 | 92.906
11 | 1.46 | 0.01686 | -0.156 | 86.618
11.5 | 1.44 | 0.01773 | -0.157 | 81.218
12 | 1.413 | 0.01877 | -0.158 | 75.274
12.5 | 1.381 | 0.01946 | -0.159 | 70.957
13 | 1.344 | 0.02045 | -0.16 | 65.742
13.5 | 1.303 | 0.02177 | -0.161 | 59.866
14 | 1.208 | 0.02774 | -0.154 | 43.534
14.5 | 1.179 | 0.02632 | -0.157 | 44.788
15 | 1.108 | 0.03159 | -0.154 | 35.073

## 98. Re 8M Mach 0.00 (2)
BIGFOIL.COM POLAR EXPORT
HL74-351
HL74-351 |  |  |  | Cl Max: | 1.7269 | at alpha= | 18 | deg
XFOIL ncrit=9 |  |  |  | L/D Max: | 113.27 | at alpha= | 7.5 | deg
Re: | 8000000 |  |  | Cd Min: | 0.06732 | at alpha= | -20 | deg
Mach: | 0 |  |  | Cl=0 at alpha= | -4.2935 | deg
|  |  |  | @ Cl=0.1, Cd= | 0.0054258
|  |  |  | @ Cl=0.4, Cd= | 0.0054497
|  |  |  | @ Cl=0.6, Cd= | 0.0056439
alpha (deg) | Cl | Cd | Cm | Cl/Cd
-20 | -1.0915 | 0.06732 | -0.1034 | -16.2136
-19.5 | -1.1813 | 0.04617 | -0.119 | -25.5859
-19 | -1.2031 | 0.0406 | -0.1174 | -29.633
-18.5 | -1.235 | 0.03234 | -0.1203 | -38.188
-18 | -1.214 | 0.02974 | -0.121 | -40.8204
-17.5 | -1.2199 | 0.0247 | -0.1215 | -49.3887
-17 | -1.1991 | 0.02207 | -0.1216 | -54.3317
-16.5 | -1.1705 | 0.01987 | -0.122 | -58.9079
-16 | -1.1347 | 0.01841 | -0.1221 | -61.635
-15.5 | -1.0947 | 0.01729 | -0.1216 | -63.3141
-15 | -1.0533 | 0.01616 | -0.121 | -65.1795
-14.5 | -1.0186 | 0.015 | -0.1187 | -67.9067
-14 | -0.9746 | 0.01443 | -0.1177 | -67.5398
-13.5 | -0.9301 | 0.01324 | -0.1171 | -70.2492
-13 | -0.8793 | 0.01228 | -0.1176 | -71.6042
-12.5 | -0.8276 | 0.01123 | -0.1182 | -73.6955
-12 | -0.7739 | 0.01027 | -0.119 | -75.3554
-10 | -0.5611 | 0.00782 | -0.1203 | -71.7519
-9.5 | -0.5144 | 0.00796 | -0.1189 | -64.6231
-9 | -0.4698 | 0.00754 | -0.117 | -62.3077
-8.5 | -0.4216 | 0.0072 | -0.1159 | -58.5556
-8 | -0.3727 | 0.00694 | -0.1148 | -53.7032
-7.5 | -0.323 | 0.00663 | -0.1138 | -48.7179
-7 | -0.2736 | 0.00637 | -0.1128 | -42.9513
-6.5 | -0.2228 | 0.00613 | -0.112 | -36.3458
-6 | -0.1723 | 0.00595 | -0.1112 | -28.958
-5.5 | -0.1223 | 0.00578 | -0.1102 | -21.1592
-5 | -0.0726 | 0.00563 | -0.1091 | -12.8952
-4.5 | -0.0216 | 0.00556 | -0.1082 | -3.8849
-4 | 0.0307 | 0.00554 | -0.1077 | 5.5415
-3.5 | 0.0823 | 0.00546 | -0.107 | 15.0733
-3 | 0.1341 | 0.00536 | -0.1064 | 25.0187
-2.5 | 0.1868 | 0.0053 | -0.1059 | 35.2453
-2 | 0.2397 | 0.00526 | -0.1055 | 45.5703
-1.5 | 0.294 | 0.0053 | -0.1054 | 55.4717
-1 | 0.3473 | 0.00532 | -0.1051 | 65.282
-0.5 | 0.4001 | 0.00545 | -0.1047 | 73.4128
0 | 0.4465 | 0.00557 | -0.103 | 80.1616
1 | 0.524 | 0.00562 | -0.0966 | 93.2384
1.5 | 0.5682 | 0.00551 | -0.0943 | 103.1216
2 | 0.6157 | 0.00571 | -0.0928 | 107.8284
2.5 | 0.6551 | 0.0063 | -0.0896 | 103.9841
3 | 0.6964 | 0.00673 | -0.0868 | 103.477
3.5 | 0.7395 | 0.00701 | -0.0842 | 105.4922
4 | 0.7845 | 0.00722 | -0.0821 | 108.6565
4.5 | 0.8286 | 0.00747 | -0.0799 | 110.9237
5 | 0.8661 | 0.00795 | -0.0762 | 108.9434
5.5 | 0.907 | 0.00816 | -0.0733 | 111.152
6 | 0.95 | 0.00846 | -0.0709 | 112.2931
6.5 | 0.9924 | 0.0088 | -0.0684 | 112.7727
7 | 1.0351 | 0.00917 | -0.066 | 112.879
7.5 | 1.0772 | 0.00951 | -0.0636 | 113.2702
8 | 1.1168 | 0.00991 | -0.0607 | 112.6942
8.5 | 1.1561 | 0.01037 | -0.0578 | 111.4851
9 | 1.194 | 0.0109 | -0.0547 | 109.5413
9.5 | 1.2324 | 0.01133 | -0.0518 | 108.7732
10 | 1.2693 | 0.01187 | -0.0488 | 106.9334
10.5 | 1.3044 | 0.01246 | -0.0454 | 104.687
11 | 1.3375 | 0.01315 | -0.0419 | 101.711
11.5 | 1.3701 | 0.01387 | -0.0384 | 98.7815
12 | 1.398 | 0.01486 | -0.0342 | 94.0781
12.5 | 1.4301 | 0.01564 | -0.031 | 91.4386
13 | 1.4614 | 0.01649 | -0.0279 | 88.6234
13.5 | 1.4858 | 0.01783 | -0.024 | 83.3315
14 | 1.5191 | 0.01874 | -0.0217 | 81.0619
14.5 | 1.5446 | 0.02027 | -0.0188 | 76.2013
15 | 1.5742 | 0.02183 | -0.017 | 72.1118
15.5 | 1.6042 | 0.02389 | -0.0162 | 67.1494
17.5 | 1.7131 | 0.03557 | -0.0173 | 48.1614
18 | 1.7269 | 0.03887 | -0.016 | 44.4276
18.5 | 1.7224 | 0.04397 | -0.014 | 39.1722
19 | 1.7159 | 0.04956 | -0.0127 | 34.6227
19.5 | 1.7061 | 0.0558 | -0.012 | 30.5753

## 99. Re 8M Mach 0.10 (1)
BIGFOIL.COM POLAR EXPORT
HL74-351
HL74-351 |  |  |  | Cl Max: | 1.476 | at alpha= | 9.5 | deg
JavaFoil+Calcfoil stall+Eppler ext transition |  |  |  | L/D Max: | 154.321 | at alpha= | 5 | deg
Re: | 8000000 |  |  | Cd Min: | 0.00483 | at alpha= | -2.5 | deg
Mach: | 0.1 |  |  | Cl=0 at alpha= | -5.2719 | deg
|  |  |  | @ Cl=0.1, Cd= | 0.0053265
|  |  |  | @ Cl=0.4, Cd= | 0.0051781
|  |  |  | @ Cl=0.6, Cd= | 0.0051952
alpha (deg) | Cl | Cd | Cm | Cl/Cd
-16.5 | -0.46 | 0.12007 | -0.034 | -3.83
-16 | -0.473 | 0.11522 | -0.035 | -4.109
-15.5 | -0.485 | 0.10762 | -0.036 | -4.508
-15 | -0.495 | 0.10181 | -0.037 | -4.858
-14.5 | -0.501 | 0.09627 | -0.038 | -5.207
-14 | -0.505 | 0.09092 | -0.039 | -5.552
-13.5 | -0.506 | 0.08443 | -0.043 | -5.995
-13 | -0.503 | 0.0788 | -0.046 | -6.387
-12.5 | -0.498 | 0.07114 | -0.051 | -6.999
-12 | -0.488 | 0.06514 | -0.055 | -7.489
-11.5 | -0.555 | 0.01106 | -0.088 | -50.181
-11 | -0.534 | 0.00956 | -0.09 | -55.895
-10.5 | -0.506 | 0.00882 | -0.092 | -57.379
-10 | -0.472 | 0.00784 | -0.094 | -60.182
-9.5 | -0.434 | 0.00714 | -0.096 | -60.763
-9 | -0.392 | 0.0073 | -0.098 | -53.65
-8.5 | -0.346 | 0.00656 | -0.1 | -52.682
-8 | -0.3 | 0.00556 | -0.103 | -53.928
-7.5 | -0.247 | 0.00573 | -0.105 | -43.03
-7 | -0.192 | 0.00614 | -0.106 | -31.318
-6.5 | -0.137 | 0.00606 | -0.108 | -22.671
-6 | -0.082 | 0.00599 | -0.11 | -13.668
-5.5 | -0.026 | 0.005 | -0.112 | -5.108
-5 | 0.031 | 0.005 | -0.113 | 6.252
-4.5 | 0.089 | 0.00534 | -0.115 | 16.584
-4 | 0.146 | 0.00527 | -0.117 | 27.716
-3.5 | 0.204 | 0.00527 | -0.118 | 38.672
-3 | 0.262 | 0.00529 | -0.12 | 49.514
-2.5 | 0.32 | 0.00483 | -0.121 | 66.231
-2 | 0.379 | 0.00537 | -0.123 | 70.49
-1.5 | 0.437 | 0.00484 | -0.125 | 90.387
-1 | 0.495 | 0.00542 | -0.126 | 91.326
-0.5 | 0.554 | 0.00567 | -0.128 | 97.619
0 | 0.616 | 0.00503 | -0.129 | 122.605
0.5 | 0.674 | 0.00591 | -0.131 | 114.08
1 | 0.732 | 0.00582 | -0.132 | 125.716
1.5 | 0.791 | 0.00673 | -0.134 | 117.502
2 | 0.849 | 0.00587 | -0.135 | 144.537
2.5 | 0.907 | 0.00622 | -0.136 | 145.841
3 | 0.965 | 0.00806 | -0.138 | 119.706
3.5 | 1.022 | 0.00694 | -0.139 | 147.271
4 | 1.079 | 0.00873 | -0.14 | 123.516
4.5 | 1.135 | 0.00758 | -0.142 | 149.667
5 | 1.19 | 0.00771 | -0.143 | 154.321
5.5 | 1.244 | 0.00811 | -0.144 | 153.28
6 | 1.293 | 0.00842 | -0.146 | 153.596
6.5 | 1.337 | 0.0088 | -0.147 | 151.86
7 | 1.376 | 0.00952 | -0.148 | 144.469
7.5 | 1.41 | 0.01017 | -0.149 | 138.667
8 | 1.437 | 0.01062 | -0.151 | 135.319
8.5 | 1.458 | 0.01113 | -0.152 | 130.935
9 | 1.471 | 0.01171 | -0.153 | 125.578
9.5 | 1.476 | 0.01259 | -0.154 | 117.252
10 | 1.474 | 0.01513 | -0.155 | 97.399
10.5 | 1.463 | 0.01627 | -0.156 | 89.944
11 | 1.445 | 0.01715 | -0.157 | 84.239
11.5 | 1.419 | 0.01811 | -0.158 | 78.364
12 | 1.387 | 0.0188 | -0.159 | 73.779
12.5 | 1.349 | 0.0201 | -0.16 | 67.139
13 | 1.306 | 0.02107 | -0.161 | 61.982
13.5 | 1.259 | 0.02254 | -0.161 | 55.865
14 | 1.209 | 0.02064 | -0.162 | 58.566
14.5 | 1.105 | 0.02956 | -0.155 | 37.383

## 100. Re 8M Mach 0.10 (2)
BIGFOIL.COM POLAR EXPORT
HL74-351
HL74-351 |  |  |  | Cl Max: | 1.7068 | at alpha= | 18 | deg
XFOIL ncrit=9 |  |  |  | L/D Max: | 112.908 | at alpha= | 7.5 | deg
Re: | 8000000 |  |  | Cd Min: | 0.06347 | at alpha= | 19.5 | deg
Mach: | 0.1 |  |  | Cl=0 at alpha= | -4.2681 | deg
|  |  |  | @ Cl=0.1, Cd= | 0.0054325
|  |  |  | @ Cl=0.4, Cd= | 0.0054483
|  |  |  | @ Cl=0.6, Cd= | 0.0058006
alpha (deg) | Cl | Cd | Cm | Cl/Cd
-18.5 | -1.1268 | 0.04698 | -0.1162 | -23.9847
-18 | -1.122 | 0.04161 | -0.1193 | -26.9647
-17.5 | -1.1733 | 0.03091 | -0.1241 | -37.9586
-17 | -1.1696 | 0.02629 | -0.1254 | -44.4884
-16.5 | -1.1476 | 0.02352 | -0.1258 | -48.7925
-16 | -1.1271 | 0.02045 | -0.1262 | -55.1149
-15.5 | -1.0926 | 0.01876 | -0.1259 | -58.2409
-15 | -1.054 | 0.01727 | -0.1251 | -61.0307
-14.5 | -1.0211 | 0.01587 | -0.1225 | -64.3415
-14 | -0.9788 | 0.01522 | -0.1209 | -64.3101
-13.5 | -0.937 | 0.01381 | -0.1197 | -67.8494
-12.5 | -0.8329 | 0.01182 | -0.1205 | -70.4653
-12 | -0.78 | 0.01068 | -0.121 | -73.0337
-11.5 | -0.7189 | 0.00983 | -0.1231 | -73.1333
-11 | -0.687 | 0.00908 | -0.1184 | -75.6608
-10.5 | -0.6286 | 0.00845 | -0.1196 | -74.3905
-10 | -0.5647 | 0.00792 | -0.1219 | -71.3005
-9.5 | -0.5192 | 0.00808 | -0.12 | -64.2574
-9 | -0.4738 | 0.00765 | -0.1181 | -61.9346
-8.5 | -0.4257 | 0.00727 | -0.1167 | -58.5557
-8 | -0.3765 | 0.00698 | -0.1155 | -53.9398
-7.5 | -0.3264 | 0.00668 | -0.1145 | -48.8623
-7 | -0.2768 | 0.0064 | -0.1134 | -43.25
-6.5 | -0.2256 | 0.00616 | -0.1126 | -36.6234
-6 | -0.1753 | 0.00596 | -0.1115 | -29.4128
-5.5 | -0.1256 | 0.0058 | -0.1103 | -21.6552
-5 | -0.0758 | 0.00563 | -0.1091 | -13.4636
-4.5 | -0.0244 | 0.00556 | -0.1083 | -4.3885
-4 | 0.0282 | 0.00554 | -0.1077 | 5.0903
-3.5 | 0.0805 | 0.00547 | -0.1071 | 14.7166
-3 | 0.1325 | 0.00537 | -0.1064 | 24.6741
-2.5 | 0.1854 | 0.0053 | -0.1059 | 34.9811
-2 | 0.2386 | 0.00526 | -0.1054 | 45.3612
-1.5 | 0.2931 | 0.0053 | -0.1053 | 55.3019
-1 | 0.3468 | 0.00532 | -0.105 | 65.188
-0.5 | 0.4007 | 0.00545 | -0.1049 | 73.5229
0 | 0.4477 | 0.00558 | -0.1032 | 80.233
1 | 0.5255 | 0.00564 | -0.0967 | 93.1738
1.5 | 0.5696 | 0.00553 | -0.0944 | 103.0018
2.5 | 0.6561 | 0.0063 | -0.0894 | 104.1429
3 | 0.6968 | 0.00673 | -0.0863 | 103.5364
3.5 | 0.74 | 0.00702 | -0.0837 | 105.4131
4 | 0.7856 | 0.00724 | -0.0817 | 108.5083
4.5 | 0.8302 | 0.00749 | -0.0794 | 110.8411
5 | 0.8677 | 0.00797 | -0.0757 | 108.8708
5.5 | 0.9086 | 0.00819 | -0.0727 | 110.9402
6 | 0.9521 | 0.0085 | -0.0702 | 112.0118
6.5 | 0.9947 | 0.00885 | -0.0677 | 112.3955
7 | 1.038 | 0.00921 | -0.0653 | 112.7036
7.5 | 1.0794 | 0.00956 | -0.0626 | 112.9079
8 | 1.1195 | 0.00998 | -0.0597 | 112.1743
8.5 | 1.159 | 0.01046 | -0.0567 | 110.8031
9 | 1.1967 | 0.01099 | -0.0534 | 108.8899
9.5 | 1.2356 | 0.01145 | -0.0505 | 107.9127
10 | 1.2726 | 0.01202 | -0.0473 | 105.8735
10.5 | 1.307 | 0.01264 | -0.0437 | 103.4019
11 | 1.3404 | 0.01338 | -0.0401 | 100.1794
11.5 | 1.3718 | 0.01419 | -0.0362 | 96.6737
12 | 1.3972 | 0.01534 | -0.0315 | 91.0821
12.5 | 1.4332 | 0.01598 | -0.0289 | 89.6871
13 | 1.4645 | 0.01692 | -0.0257 | 86.5544
13.5 | 1.4891 | 0.01836 | -0.0218 | 81.1057
14 | 1.5213 | 0.01945 | -0.0194 | 78.2159
14.5 | 1.5484 | 0.02113 | -0.0168 | 73.2797
15 | 1.5784 | 0.02302 | -0.0153 | 68.5665
15.5 | 1.6401 | 0.02584 | -0.0217 | 63.4714
16 | 1.6682 | 0.02813 | -0.0208 | 59.3032
16.5 | 1.6869 | 0.03091 | -0.0189 | 54.5746
17 | 1.6904 | 0.03489 | -0.0159 | 48.4494
17.5 | 1.6971 | 0.03891 | -0.014 | 43.616
18 | 1.7068 | 0.04278 | -0.0127 | 39.8971
18.5 | 1.6958 | 0.04892 | -0.0111 | 34.6648
19 | 1.6807 | 0.05585 | -0.0103 | 30.0931
19.5 | 1.6631 | 0.06347 | -0.0104 | 26.2029

## 101. Re 8M Mach 0.25 (1)
BIGFOIL.COM POLAR EXPORT
HL74-351
HL74-351 |  |  |  | Cl Max: | 1.457 | at alpha= | 8.5 | deg
JavaFoil+Calcfoil stall+Eppler ext transition |  |  |  | L/D Max: | 154.996 | at alpha= | 6 | deg
Re: | 8000000 |  |  | Cd Min: | 0.0048 | at alpha= | -2.5 | deg
Mach: | 0.25 |  |  | Cl=0 at alpha= | -5.2759 | deg
|  |  |  | @ Cl=0.1, Cd= | 0.0053493
|  |  |  | @ Cl=0.4, Cd= | 0.0052955
|  |  |  | @ Cl=0.6, Cd= | 0.0054558
alpha (deg) | Cl | Cd | Cm | Cl/Cd
-15.5 | -0.287 | 0.11885 | -0.036 | -2.417
-15 | -0.327 | 0.11549 | -0.037 | -2.83
-14.5 | -0.362 | 0.10663 | -0.038 | -3.391
-14 | -0.391 | 0.09759 | -0.039 | -4.006
-13.5 | -0.414 | 0.09158 | -0.041 | -4.525
-13 | -0.431 | 0.0856 | -0.042 | -5.04
-12.5 | -0.441 | 0.07941 | -0.043 | -5.56
-12 | -0.444 | 0.0745 | -0.044 | -5.966
-11.5 | -0.441 | 0.06811 | -0.048 | -6.482
-11 | -0.436 | 0.05853 | -0.059 | -7.448
-10.5 | -0.494 | 0.00946 | -0.094 | -52.296
-10 | -0.469 | 0.00829 | -0.097 | -56.619
-9.5 | -0.436 | 0.00744 | -0.099 | -58.595
-9 | -0.396 | 0.00756 | -0.101 | -52.334
-8.5 | -0.351 | 0.00682 | -0.103 | -51.502
-8 | -0.302 | 0.00676 | -0.105 | -44.708
-7.5 | -0.252 | 0.00579 | -0.108 | -43.553
-7 | -0.197 | 0.00632 | -0.109 | -31.152
-6.5 | -0.141 | 0.00614 | -0.111 | -22.925
-6 | -0.084 | 0.00547 | -0.113 | -15.328
-5.5 | -0.026 | 0.00501 | -0.115 | -5.228
-5 | 0.032 | 0.00502 | -0.116 | 6.388
-4.5 | 0.091 | 0.00536 | -0.118 | 16.944
-4 | 0.15 | 0.00529 | -0.12 | 28.352
-3.5 | 0.209 | 0.0053 | -0.121 | 39.552
-3 | 0.269 | 0.00531 | -0.123 | 50.612
-2.5 | 0.329 | 0.0048 | -0.125 | 68.49
-2 | 0.389 | 0.0054 | -0.126 | 72.048
-1.5 | 0.449 | 0.00483 | -0.128 | 92.923
-1 | 0.509 | 0.00545 | -0.13 | 93.326
-0.5 | 0.569 | 0.00579 | -0.131 | 98.261
0 | 0.633 | 0.0051 | -0.133 | 124.114
0.5 | 0.692 | 0.00603 | -0.134 | 114.802
1 | 0.752 | 0.00594 | -0.136 | 126.731
1.5 | 0.812 | 0.00685 | -0.137 | 118.633
2 | 0.872 | 0.00596 | -0.139 | 146.273
2.5 | 0.932 | 0.0067 | -0.14 | 139.09
3 | 0.991 | 0.00693 | -0.142 | 142.969
3.5 | 1.049 | 0.00713 | -0.143 | 147.176
4 | 1.107 | 0.00883 | -0.144 | 125.425
4.5 | 1.164 | 0.00777 | -0.146 | 149.873
5 | 1.22 | 0.00791 | -0.147 | 154.272
5.5 | 1.275 | 0.00834 | -0.148 | 152.846
6 | 1.324 | 0.00854 | -0.15 | 154.996
6.5 | 1.366 | 0.00906 | -0.151 | 150.78
7 | 1.402 | 0.0101 | -0.152 | 138.797
7.5 | 1.43 | 0.01065 | -0.153 | 134.183
8 | 1.448 | 0.01104 | -0.155 | 131.222
8.5 | 1.457 | 0.0118 | -0.156 | 123.412
9 | 1.453 | 0.01252 | -0.157 | 116.048
9.5 | 1.438 | 0.0136 | -0.158 | 105.681
10 | 1.408 | 0.01674 | -0.159 | 84.129
10.5 | 1.365 | 0.01812 | -0.16 | 75.345
11 | 1.309 | 0.01944 | -0.161 | 67.318
11.5 | 1.239 | 0.02078 | -0.162 | 59.622
12 | 1.158 | 0.0232 | -0.163 | 49.901
12.5 | 0.997 | 0.03228 | -0.152 | 30.883
13 | 0.785 | 0.0881 | -0.097 | 8.915
13.5 | 0.693 | 0.1005 | -0.089 | 6.896

## 102. Re 8M Mach 0.25 (2)
BIGFOIL.COM POLAR EXPORT
HL74-351
HL74-351 |  |  |  | Cl Max: | 1.5284 | at alpha= | 14.5 | deg
XFOIL ncrit=9 |  |  |  | L/D Max: | 110.886 | at alpha= | 7 | deg
Re: | 8000000 |  |  | Cd Min: | 0.17435 | at alpha= | -17 | deg
Mach: | 0.25 |  |  | Cl=0 at alpha= | -4.1605 | deg
|  |  |  | @ Cl=0.1, Cd= | 0.0054572
|  |  |  | @ Cl=0.4, Cd= | 0.0054497
|  |  |  | @ Cl=0.6, Cd= | 0.0056952
alpha (deg) | Cl | Cd | Cm | Cl/Cd
-17 | -0.4028 | 0.17435 | -0.0556 | -2.3103
-16.5 | -0.3846 | 0.16888 | -0.0589 | -2.2774
-16 | -0.3728 | 0.16039 | -0.0627 | -2.3243
-15 | -0.3728 | 0.13737 | -0.0716 | -2.7138
-14.5 | -0.4626 | 0.10685 | -0.0844 | -4.3294
-14 | -0.4695 | 0.09612 | -0.091 | -4.8845
-13.5 | -0.6947 | 0.04252 | -0.1324 | -16.3382
-13 | -0.7682 | 0.02768 | -0.143 | -27.7529
-12.5 | -0.7867 | 0.02311 | -0.1375 | -34.0415
-12 | -0.789 | 0.0161 | -0.1342 | -49.0062
-11.5 | -0.7405 | 0.01356 | -0.134 | -54.6091
-11 | -0.7089 | 0.01132 | -0.1294 | -62.6237
-10.5 | -0.6541 | 0.00983 | -0.1289 | -66.5412
-9.5 | -0.5457 | 0.00876 | -0.1266 | -62.2945
-9 | -0.4977 | 0.00825 | -0.1241 | -60.3273
-8.5 | -0.4476 | 0.00778 | -0.122 | -57.5321
-8 | -0.3977 | 0.0073 | -0.12 | -54.4795
-7.5 | -0.3466 | 0.00694 | -0.1182 | -49.9424
-7 | -0.2961 | 0.00661 | -0.1164 | -44.7958
-6.5 | -0.2467 | 0.00631 | -0.1143 | -39.0967
-6 | -0.1957 | 0.00605 | -0.1126 | -32.3471
-5.5 | -0.1435 | 0.00588 | -0.1113 | -24.4048
-5 | -0.0908 | 0.0057 | -0.1101 | -15.9298
-4.5 | -0.037 | 0.00559 | -0.1091 | -6.619
-4 | 0.0175 | 0.00555 | -0.1085 | 3.1532
-3.5 | 0.0723 | 0.00553 | -0.1079 | 13.0741
-3 | 0.1256 | 0.00539 | -0.107 | 23.3024
-2.5 | 0.18 | 0.00532 | -0.1064 | 33.8346
-2 | 0.2348 | 0.00527 | -0.1059 | 44.5541
-1.5 | 0.2899 | 0.00529 | -0.1055 | 54.8015
-1 | 0.345 | 0.00531 | -0.1051 | 64.9718
-0.5 | 0.4001 | 0.00545 | -0.1047 | 73.4128
0 | 0.4515 | 0.00561 | -0.1038 | 80.4813
0.5 | 0.4866 | 0.00573 | -0.0995 | 84.9215
1 | 0.5321 | 0.00573 | -0.0971 | 92.8621
1.5 | 0.5734 | 0.00558 | -0.0938 | 102.7599
2 | 0.6196 | 0.00578 | -0.0914 | 107.1972
2.5 | 0.6585 | 0.00632 | -0.0876 | 104.193
3.5 | 0.7455 | 0.00711 | -0.0817 | 104.8523
4 | 0.7932 | 0.00735 | -0.0796 | 107.9184
4.5 | 0.8379 | 0.00762 | -0.0769 | 109.9606
5 | 0.8758 | 0.00814 | -0.0727 | 107.5921
5.5 | 0.9194 | 0.00836 | -0.0697 | 109.9761
6 | 0.9647 | 0.0087 | -0.0671 | 110.8851
6.5 | 1.0072 | 0.00909 | -0.0638 | 110.8031
7 | 1.0512 | 0.00948 | -0.0609 | 110.8861
7.5 | 1.0943 | 0.00991 | -0.0579 | 110.4238
8 | 1.1345 | 0.01042 | -0.0542 | 108.8772
8.5 | 1.1739 | 0.01098 | -0.0505 | 106.9126
9 | 1.2132 | 0.01159 | -0.0468 | 104.6764
9.5 | 1.2512 | 0.01222 | -0.0429 | 102.3895
10 | 1.2868 | 0.013 | -0.0387 | 98.9846
10.5 | 1.3211 | 0.01387 | -0.0344 | 95.2487
11 | 1.3485 | 0.01512 | -0.0291 | 89.1865
11.5 | 1.3838 | 0.01606 | -0.0254 | 86.1644
12 | 1.4081 | 0.01768 | -0.0203 | 79.6437
12.5 | 1.4373 | 0.01919 | -0.0163 | 74.8984
13 | 1.4637 | 0.02114 | -0.0126 | 69.2384
13.5 | 1.4847 | 0.02421 | -0.0097 | 61.3259
14 | 1.5234 | 0.02851 | -0.0122 | 53.4339
14.5 | 1.5284 | 0.03369 | -0.0101 | 45.3666
15 | 1.5238 | 0.03923 | -0.0073 | 38.8427
15.5 | 1.5046 | 0.04632 | -0.005 | 32.4827
16 | 1.4936 | 0.05316 | -0.0041 | 28.0963
16.5 | 1.4669 | 0.06222 | -0.0043 | 23.576
17 | 1.4154 | 0.07476 | -0.0063 | 18.9326
17.5 | 1.3778 | 0.0861 | -0.0089 | 16.0023
18 | 1.3688 | 0.09392 | -0.0106 | 14.5741
18.5 | 1.306 | 0.10475 | -0.0087 | 12.4678
19 | 1.2457 | 0.11948 | -0.0131 | 10.426
19.5 | 1.2041 | 0.13396 | -0.02 | 8.9885

## 103. Re 8M Mach 0.50 (1)
BIGFOIL.COM POLAR EXPORT
HL74-351
HL74-351 |  |  |  | Cl Max: | 1.453 | at alpha= | 6.5 | deg
JavaFoil+Calcfoil stall+Eppler ext transition |  |  |  | L/D Max: | 160.253 | at alpha= | 1 | deg
Re: | 8000000 |  |  | Cd Min: | 0.00524 | at alpha= | 1 | deg
Mach: | 0.5 |  |  | Cl=0 at alpha= | -5.2769 | deg
|  |  |  | @ Cl=0.1, Cd= | 0.0055157
|  |  |  | @ Cl=0.4, Cd= | 0.0055043
|  |  |  | @ Cl=0.6, Cd= | 0.0057316
alpha (deg) | Cl | Cd | Cm | Cl/Cd
-20 | -0.755 | 0.15997 | -0.041 | -4.717
-19.5 | -0.732 | 0.14792 | -0.043 | -4.946
-19 | -0.708 | 0.13869 | -0.044 | -5.102
-18.5 | -0.683 | 0.13362 | -0.046 | -5.111
-18 | -0.658 | 0.12801 | -0.046 | -5.138
-17.5 | -0.633 | 0.12289 | -0.047 | -5.147
-17 | -0.604 | 0.13541 | -0.044 | -4.459
-16.5 | -0.58 | 0.11957 | -0.046 | -4.849
-16 | -0.555 | 0.11602 | -0.047 | -4.781
-15.5 | -0.531 | 0.1089 | -0.05 | -4.879
-15 | -0.506 | 0.10401 | -0.051 | -4.864
-14.5 | -0.481 | 0.0966 | -0.053 | -4.98
-14 | -0.457 | 0.08691 | -0.056 | -5.261
-13.5 | -0.433 | 0.08012 | -0.059 | -5.406
-13 | -0.409 | 0.07376 | -0.062 | -5.541
-12.5 | -0.387 | 0.0642 | -0.068 | -6.026
-12 | -0.399 | 0.02302 | -0.093 | -17.353
-11.5 | -0.383 | 0.0143 | -0.099 | -26.764
-11 | -0.357 | 0.01197 | -0.103 | -29.847
-10.5 | -0.328 | 0.01018 | -0.105 | -32.239
-10 | -0.298 | 0.00935 | -0.108 | -31.88
-9.5 | -0.222 | 0.06945 | -0.053 | -3.192
-9 | -0.195 | 0.07314 | -0.048 | -2.669
-8.5 | -0.282 | 0.04976 | -0.055 | -5.661
-8 | -0.26 | 0.04601 | -0.056 | -5.658
-7.5 | -0.219 | 0.04293 | -0.058 | -5.099
-7 | -0.211 | 0.00723 | -0.12 | -29.101
-6.5 | -0.152 | 0.00658 | -0.122 | -23.127
-6 | -0.091 | 0.00681 | -0.125 | -13.4
-5.5 | -0.029 | 0.00612 | -0.127 | -4.682
-5 | 0.036 | 0.00588 | -0.13 | 6.053
-4.5 | 0.101 | 0.00551 | -0.132 | 18.326
-4 | 0.167 | 0.00538 | -0.134 | 31.058
-3.5 | 0.234 | 0.00537 | -0.136 | 43.469
-3 | 0.3 | 0.00548 | -0.137 | 54.735
-2.5 | 0.367 | 0.00548 | -0.139 | 66.988
-2 | 0.435 | 0.00553 | -0.141 | 78.621
-1.5 | 0.502 | 0.00559 | -0.143 | 89.67
-1 | 0.569 | 0.00569 | -0.145 | 99.942
-0.5 | 0.636 | 0.00578 | -0.146 | 109.895
0 | 0.708 | 0.00628 | -0.148 | 112.687
0.5 | 0.773 | 0.00647 | -0.15 | 119.614
1 | 0.84 | 0.00524 | -0.152 | 160.253
1.5 | 0.907 | 0.00614 | -0.153 | 147.811
2 | 0.974 | 0.00784 | -0.155 | 124.228
2.5 | 1.04 | 0.00709 | -0.157 | 146.573
3 | 1.105 | 0.00764 | -0.158 | 144.528
3.5 | 1.169 | 0.00962 | -0.16 | 121.445
4 | 1.232 | 0.00816 | -0.161 | 150.994
4.5 | 1.293 | 0.00867 | -0.163 | 149.009
5 | 1.351 | 0.00897 | -0.164 | 150.514
5.5 | 1.406 | 0.00955 | -0.166 | 147.25
6 | 1.443 | 0.01013 | -0.167 | 142.477
6.5 | 1.453 | 0.01125 | -0.169 | 129.176
7 | 1.412 | 0.01257 | -0.17 | 112.271
7.5 | 1.181 | 0.01473 | -0.171 | 80.179
8 | 0.719 | 0.05837 | -0.093 | 12.31
8.5 | 0.747 | 0.06139 | -0.098 | 12.173
9 | 0.775 | 0.06564 | -0.1 | 11.809
9.5 | 0.8 | 0.07429 | -0.096 | 10.766
10 | 0.827 | 0.0732 | -0.096 | 11.295
10.5 | 0.851 | 0.08708 | -0.092 | 9.778
11 | 0.881 | 0.0889 | -0.098 | 9.905
11.5 | 0.908 | 0.08487 | -0.099 | 10.694

## 104. Re 8M Mach 0.50 (2)
BIGFOIL.COM POLAR EXPORT
HL74-351
HL74-351 |  |  |  | Cl Max: | 1.2022 | at alpha= | 9 | deg
XFOIL ncrit=9 |  |  |  | L/D Max: | 104.144 | at alpha= | 4 | deg
Re: | 8000000 |  |  | Cd Min: | 0.23699 | at alpha= | -20 | deg
Mach: | 0.5 |  |  | Cl=0 at alpha= | -3.8339 | deg
|  |  |  | @ Cl=0.1, Cd= | 0.0057018
|  |  |  | @ Cl=0.4, Cd= | 0.0054841
|  |  |  | @ Cl=0.6, Cd= | 0.0061468
alpha (deg) | Cl | Cd | Cm | Cl/Cd
-20 | -0.5107 | 0.23699 | -0.0383 | -2.1549
-19.5 | -0.489 | 0.22961 | -0.0429 | -2.1297
-19 | -0.4681 | 0.22133 | -0.0474 | -2.1149
-18.5 | -0.448 | 0.2133 | -0.0516 | -2.1003
-18 | -0.4277 | 0.20508 | -0.056 | -2.0855
-17.5 | -0.4073 | 0.19698 | -0.0604 | -2.0677
-17 | -0.3879 | 0.1884 | -0.0647 | -2.0589
-16.5 | -0.3696 | 0.1799 | -0.0691 | -2.0545
-16 | -0.3503 | 0.17178 | -0.0735 | -2.0392
-15.5 | -0.3269 | 0.16486 | -0.0782 | -1.9829
-15 | -0.3073 | 0.15653 | -0.0829 | -1.9632
-14.5 | -0.2888 | 0.14827 | -0.0874 | -1.9478
-14 | -0.2738 | 0.13892 | -0.0923 | -1.9709
-13.5 | -0.2537 | 0.13132 | -0.0971 | -1.9319
-13 | -0.2382 | 0.1221 | -0.1027 | -1.9509
-12.5 | -0.224 | 0.11273 | -0.1086 | -1.987
-12 | -0.2171 | 0.10226 | -0.115 | -2.123
-11.5 | -0.2115 | 0.09694 | -0.1144 | -2.1818
-11 | -0.2288 | 0.08556 | -0.1186 | -2.6741
-10.5 | -0.214 | 0.07886 | -0.1225 | -2.7137
-10 | -0.2139 | 0.06796 | -0.1313 | -3.1474
-9.5 | -0.2151 | 0.05694 | -0.142 | -3.7777
-9 | -0.2267 | 0.04518 | -0.1535 | -5.0177
-8.5 | -0.2571 | 0.03633 | -0.1595 | -7.0768
-8 | -0.2822 | 0.03056 | -0.1556 | -9.2343
-7.5 | -0.3021 | 0.02292 | -0.1498 | -13.1806
-7 | -0.3135 | 0.01512 | -0.1414 | -20.7341
-6.5 | -0.3043 | 0.00919 | -0.1325 | -33.1121
-6 | -0.2656 | 0.00709 | -0.1256 | -37.4612
-5.5 | -0.2064 | 0.00646 | -0.1219 | -31.9505
-5 | -0.1448 | 0.00612 | -0.1191 | -23.6601
-4.5 | -0.082 | 0.00596 | -0.117 | -13.7584
-4 | -0.0209 | 0.00578 | -0.1149 | -3.6159
-3.5 | 0.042 | 0.00572 | -0.1136 | 7.3427
-3 | 0.1056 | 0.0057 | -0.1126 | 18.5263
-2.5 | 0.1656 | 0.0055 | -0.1111 | 30.1091
-2 | 0.2273 | 0.00543 | -0.1102 | 41.86
-1 | 0.3502 | 0.00541 | -0.1084 | 64.732
-0.5 | 0.4107 | 0.0055 | -0.1075 | 74.6727
0 | 0.468 | 0.0057 | -0.1059 | 82.1053
0.5 | 0.5063 | 0.00649 | -0.1006 | 78.0123
1 | 0.5479 | 0.0061 | -0.0958 | 89.8197
1.5 | 0.5969 | 0.00611 | -0.0925 | 97.6923
2 | 0.6306 | 0.00651 | -0.0859 | 96.8664
2.5 | 0.6831 | 0.00669 | -0.083 | 102.1076
3 | 0.7231 | 0.00731 | -0.0776 | 98.9193
3.5 | 0.7731 | 0.00766 | -0.0739 | 100.9269
4 | 0.8269 | 0.00794 | -0.071 | 104.1436
4.5 | 0.8704 | 0.00851 | -0.0659 | 102.2797
5 | 0.9167 | 0.00901 | -0.0613 | 101.7425
5.5 | 0.9684 | 0.00939 | -0.0575 | 103.131
6 | 1.0172 | 0.0099 | -0.053 | 102.7475
6.5 | 1.0656 | 0.01056 | -0.0483 | 100.9091
7 | 1.1114 | 0.01135 | -0.0429 | 97.9207
7.5 | 1.1526 | 0.01246 | -0.0368 | 92.504
8 | 1.1811 | 0.01429 | -0.0291 | 82.6522
8.5 | 1.197 | 0.0171 | -0.0207 | 70
9 | 1.2022 | 0.02118 | -0.0126 | 56.7611
9.5 | 1.1996 | 0.02668 | -0.0054 | 44.9625
10 | 1.1846 | 0.03349 | 0.0004 | 35.3718
10.5 | 1.1594 | 0.04162 | 0.0039 | 27.8568
11 | 1.126 | 0.0515 | 0.0042 | 21.8641
11.5 | 1.0853 | 0.06261 | 0.0026 | 17.3343
12 | 1.0486 | 0.07405 | -0.0006 | 14.1607
12.5 | 1.0108 | 0.08694 | -0.006 | 11.6264
13 | 0.979 | 0.10008 | -0.012 | 9.7822
13.5 | 0.9474 | 0.11393 | -0.0182 | 8.3156
14 | 0.9262 | 0.12671 | -0.0233 | 7.3096

## 105. Re 10M Mach 0.00 (1)
BIGFOIL.COM POLAR EXPORT
HL74-351
HL74-351 |  |  |  | Cl Max: | 1.481 | at alpha= | 10 | deg
JavaFoil+Calcfoil stall+Eppler ext transition |  |  |  | L/D Max: | 159.76 | at alpha= | 6 | deg
Re: | 10000000 |  |  | Cd Min: | 0.0047 | at alpha= | -4 | deg
Mach: | 0 |  |  | Cl=0 at alpha= | -5.2768 | deg
|  |  |  | @ Cl=0.1, Cd= | 0.0050789
|  |  |  | @ Cl=0.4, Cd= | 0.0049543
|  |  |  | @ Cl=0.6, Cd= | 0.0056732
alpha (deg) | Cl | Cd | Cm | Cl/Cd
-17 | -0.475 | 0.12446 | -0.034 | -3.818
-16.5 | -0.487 | 0.11856 | -0.035 | -4.111
-16 | -0.498 | 0.11161 | -0.036 | -4.462
-15.5 | -0.507 | 0.10609 | -0.037 | -4.776
-15 | -0.513 | 0.1003 | -0.037 | -5.116
-14.5 | -0.518 | 0.09396 | -0.041 | -5.512
-14 | -0.52 | 0.08754 | -0.043 | -5.937
-13.5 | -0.518 | 0.08095 | -0.047 | -6.405
-13 | -0.513 | 0.07674 | -0.048 | -6.679
-12.5 | -0.507 | 0.06701 | -0.055 | -7.569
-12 | -0.567 | 0.01505 | -0.083 | -37.677
-11.5 | -0.561 | 0.0098 | -0.088 | -57.204
-11 | -0.537 | 0.0087 | -0.09 | -61.738
-10.5 | -0.507 | 0.00804 | -0.092 | -63.06
-10 | -0.473 | 0.00785 | -0.094 | -60.192
-9.5 | -0.434 | 0.00687 | -0.096 | -63.137
-9 | -0.391 | 0.00658 | -0.098 | -59.434
-8.5 | -0.348 | 0.0066 | -0.101 | -52.712
-8 | -0.298 | 0.00604 | -0.102 | -49.407
-7.5 | -0.246 | 0.00556 | -0.104 | -44.147
-7 | -0.192 | 0.00606 | -0.106 | -31.603
-6.5 | -0.137 | 0.0056 | -0.108 | -24.422
-6 | -0.081 | 0.00549 | -0.109 | -14.834
-5.5 | -0.025 | 0.00525 | -0.111 | -4.842
-5 | 0.031 | 0.00526 | -0.113 | 5.913
-4.5 | 0.088 | 0.00518 | -0.114 | 16.992
-4 | 0.145 | 0.0047 | -0.116 | 30.916
-3.5 | 0.203 | 0.00513 | -0.118 | 39.557
-3 | 0.261 | 0.00566 | -0.119 | 46.013
-2.5 | 0.319 | 0.0052 | -0.121 | 61.244
-2 | 0.377 | 0.00476 | -0.122 | 79.192
-1.5 | 0.435 | 0.00525 | -0.124 | 82.862
-1 | 0.493 | 0.00545 | -0.125 | 90.393
-0.5 | 0.551 | 0.00561 | -0.127 | 98.156
0 | 0.613 | 0.00569 | -0.129 | 107.842
0.5 | 0.67 | 0.00577 | -0.13 | 116.238
1 | 0.729 | 0.00591 | -0.131 | 123.251
1.5 | 0.787 | 0.00655 | -0.133 | 120.187
2 | 0.845 | 0.00671 | -0.134 | 125.925
2.5 | 0.903 | 0.00623 | -0.136 | 144.917
3 | 0.96 | 0.00646 | -0.137 | 148.665
3.5 | 1.017 | 0.00686 | -0.138 | 148.235
4 | 1.073 | 0.00841 | -0.14 | 127.668
4.5 | 1.129 | 0.0072 | -0.141 | 156.856
5 | 1.184 | 0.00743 | -0.142 | 159.389
5.5 | 1.238 | 0.0078 | -0.144 | 158.81
6 | 1.287 | 0.00806 | -0.145 | 159.76
6.5 | 1.331 | 0.00863 | -0.146 | 154.197
7 | 1.371 | 0.00913 | -0.147 | 150.134
7.5 | 1.405 | 0.00966 | -0.149 | 145.424
8 | 1.434 | 0.01034 | -0.15 | 138.689
8.5 | 1.456 | 0.01081 | -0.151 | 134.716
9 | 1.472 | 0.01118 | -0.152 | 131.627
9.5 | 1.48 | 0.012 | -0.153 | 123.288
10 | 1.481 | 0.01449 | -0.154 | 102.197
10.5 | 1.474 | 0.01547 | -0.155 | 95.294
11 | 1.46 | 0.01631 | -0.156 | 89.539
11.5 | 1.44 | 0.01706 | -0.157 | 84.417
12 | 1.413 | 0.01808 | -0.158 | 78.146
12.5 | 1.381 | 0.01874 | -0.159 | 73.687
13 | 1.344 | 0.01974 | -0.16 | 68.113
13.5 | 1.303 | 0.02083 | -0.161 | 62.56
14 | 1.232 | 0.02448 | -0.158 | 50.331
14.5 | 1.213 | 0.02375 | -0.162 | 51.085
15 | 1.116 | 0.0289 | -0.155 | 38.615

## 106. Re 10M Mach 0.00 (2)
BIGFOIL.COM POLAR EXPORT
HL74-351
HL74-351 |  |  |  | Cl Max: | 1.7472 | at alpha= | 18 | deg
XFOIL ncrit=9 |  |  |  | L/D Max: | 118.669 | at alpha= | 7 | deg
Re: | 10000000 |  |  | Cd Min: | 0.06297 | at alpha= | 20 | deg
Mach: | 0 |  |  | Cl=0 at alpha= | -4.3359 | deg
|  |  |  | @ Cl=0.1, Cd= | 0.0053298
|  |  |  | @ Cl=0.4, Cd= | 0.0054467
|  |  |  | @ Cl=0.6, Cd= | 0.0058359
alpha (deg) | Cl | Cd | Cm | Cl/Cd
-20 | -1.1198 | 0.05916 | -0.113 | -18.9283
-19.5 | -1.2432 | 0.03927 | -0.1212 | -31.6578
-19 | -1.2063 | 0.03814 | -0.1217 | -31.6282
-18.5 | -1.2476 | 0.02903 | -0.1247 | -42.9762
-18 | -1.209 | 0.02807 | -0.1253 | -43.0709
-17.5 | -1.2308 | 0.02186 | -0.1249 | -56.3038
-17 | -1.2035 | 0.0197 | -0.125 | -61.0914
-16.5 | -1.168 | 0.01813 | -0.1255 | -64.4236
-16 | -1.1364 | 0.01663 | -0.1242 | -68.3343
-15.5 | -1.0985 | 0.01562 | -0.1228 | -70.3265
-15 | -1.0608 | 0.01464 | -0.1211 | -72.459
-14.5 | -1.0205 | 0.01363 | -0.1197 | -74.8716
-14 | -0.9723 | 0.013 | -0.1195 | -74.7923
-13.5 | -0.9237 | 0.01201 | -0.1196 | -76.9109
-13 | -0.8731 | 0.01119 | -0.1198 | -78.025
-12 | -0.7586 | 0.00972 | -0.1229 | -78.0453
-11.5 | -0.7224 | 0.00915 | -0.1194 | -78.9508
-11 | -0.6681 | 0.0083 | -0.1202 | -80.494
-10 | -0.5657 | 0.00795 | -0.1196 | -71.1572
-9 | -0.4703 | 0.00729 | -0.1171 | -64.513
-8.5 | -0.4219 | 0.00693 | -0.116 | -60.8802
-8 | -0.3724 | 0.00665 | -0.115 | -56
-7.5 | -0.3219 | 0.0064 | -0.1142 | -50.2969
-7 | -0.2722 | 0.00611 | -0.1133 | -44.5499
-6.5 | -0.2212 | 0.00591 | -0.1125 | -37.4281
-6 | -0.171 | 0.00572 | -0.1116 | -29.8951
-5.5 | -0.1195 | 0.00558 | -0.1109 | -21.4158
-5 | -0.0689 | 0.00542 | -0.11 | -12.7122
-4.5 | -0.0173 | 0.00538 | -0.1093 | -3.2156
-4 | 0.0354 | 0.00538 | -0.1089 | 6.5799
-3.5 | 0.0883 | 0.00535 | -0.1085 | 16.5047
-3 | 0.1405 | 0.00526 | -0.1079 | 26.711
-2.5 | 0.193 | 0.00521 | -0.1074 | 37.0441
-2 | 0.2457 | 0.00519 | -0.107 | 47.341
-0.5 | 0.402 | 0.00545 | -0.1053 | 73.7615
0 | 0.4415 | 0.00603 | -0.1022 | 73.2172
0.5 | 0.4865 | 0.00595 | -0.1002 | 81.7647
1 | 0.5297 | 0.00566 | -0.0978 | 93.5866
1.5 | 0.5733 | 0.00554 | -0.0955 | 103.4838
2 | 0.613 | 0.00598 | -0.0924 | 102.5084
2.5 | 0.6601 | 0.00614 | -0.0907 | 107.5081
3 | 0.701 | 0.00665 | -0.0878 | 105.4135
3.5 | 0.7465 | 0.00684 | -0.0858 | 109.1374
4 | 0.7911 | 0.00703 | -0.0835 | 112.532
4.5 | 0.8344 | 0.00732 | -0.0811 | 113.9891
5 | 0.8739 | 0.00775 | -0.0779 | 112.7613
5.5 | 0.9175 | 0.00797 | -0.0755 | 115.1192
6 | 0.9576 | 0.00818 | -0.0724 | 117.066
6.5 | 1.0002 | 0.00848 | -0.07 | 117.9481
7 | 1.0431 | 0.00879 | -0.0676 | 118.6689
7.5 | 1.0857 | 0.00915 | -0.0653 | 118.6557
8 | 1.1255 | 0.00955 | -0.0624 | 117.8534
8.5 | 1.1644 | 0.00998 | -0.0594 | 116.6733
9 | 1.2046 | 0.0104 | -0.0568 | 115.8269
9.5 | 1.2437 | 0.01083 | -0.054 | 114.8384
10 | 1.2791 | 0.0114 | -0.0505 | 112.2018
10.5 | 1.3156 | 0.01196 | -0.0475 | 110
11 | 1.347 | 0.01268 | -0.0435 | 106.2303
11.5 | 1.3816 | 0.01332 | -0.0403 | 103.7237
12 | 1.4108 | 0.01418 | -0.0362 | 99.4922
12.5 | 1.447 | 0.01474 | -0.0337 | 98.1682
13 | 1.4788 | 0.01555 | -0.0305 | 95.0997
13.5 | 1.5051 | 0.01669 | -0.0266 | 90.1797
14 | 1.5361 | 0.01764 | -0.0239 | 87.0805
14.5 | 1.5629 | 0.01895 | -0.0208 | 82.4749
15 | 1.5884 | 0.02074 | -0.0182 | 76.5863
15.5 | 1.6255 | 0.02284 | -0.0189 | 71.169
16 | 1.6969 | 0.02498 | -0.0267 | 67.9303
16.5 | 1.7211 | 0.02716 | -0.0251 | 63.3689
17 | 1.7247 | 0.03092 | -0.0217 | 55.7794
17.5 | 1.7338 | 0.03428 | -0.0193 | 50.5776
18 | 1.7472 | 0.03741 | -0.0175 | 46.7041
18.5 | 1.7376 | 0.04273 | -0.0149 | 40.6646
19.5 | 1.7132 | 0.05529 | -0.0124 | 30.9857
20 | 1.6945 | 0.06297 | -0.0125 | 26.9096

## 107. Re 10M Mach 0.10 (1)
BIGFOIL.COM POLAR EXPORT
HL74-351
HL74-351 |  |  |  | Cl Max: | 1.476 | at alpha= | 9.5 | deg
JavaFoil+Calcfoil stall+Eppler ext transition |  |  |  | L/D Max: | 159.124 | at alpha= | 6 | deg
Re: | 10000000 |  |  | Cd Min: | 0.00472 | at alpha= | -4 | deg
Mach: | 0.1 |  |  | Cl=0 at alpha= | -5.2719 | deg
|  |  |  | @ Cl=0.1, Cd= | 0.005067
|  |  |  | @ Cl=0.4, Cd= | 0.0049364
|  |  |  | @ Cl=0.6, Cd= | 0.0056516
alpha (deg) | Cl | Cd | Cm | Cl/Cd
-16.5 | -0.46 | 0.11912 | -0.035 | -3.861
-16 | -0.473 | 0.11423 | -0.036 | -4.145
-15.5 | -0.485 | 0.10695 | -0.037 | -4.537
-15 | -0.495 | 0.10182 | -0.038 | -4.858
-14.5 | -0.501 | 0.096 | -0.039 | -5.222
-14 | -0.505 | 0.09022 | -0.04 | -5.599
-13.5 | -0.507 | 0.08298 | -0.045 | -6.108
-13 | -0.504 | 0.078 | -0.047 | -6.456
-12.5 | -0.497 | 0.07153 | -0.05 | -6.951
-12 | -0.497 | 0.05632 | -0.062 | -8.819
-11.5 | -0.556 | 0.01024 | -0.088 | -54.317
-11 | -0.535 | 0.00898 | -0.09 | -59.546
-10.5 | -0.506 | 0.00814 | -0.093 | -62.236
-10 | -0.473 | 0.00798 | -0.095 | -59.241
-9.5 | -0.434 | 0.00695 | -0.096 | -62.508
-9 | -0.392 | 0.00655 | -0.098 | -59.814
-8.5 | -0.349 | 0.00668 | -0.101 | -52.322
-8 | -0.3 | 0.00539 | -0.103 | -55.607
-7.5 | -0.247 | 0.0056 | -0.105 | -44.065
-7 | -0.192 | 0.0061 | -0.106 | -31.557
-6.5 | -0.137 | 0.00566 | -0.108 | -24.291
-6 | -0.082 | 0.00555 | -0.11 | -14.754
-5.5 | -0.026 | 0.00528 | -0.112 | -4.84
-5 | 0.031 | 0.00523 | -0.113 | 5.978
-4.5 | 0.089 | 0.00515 | -0.115 | 17.191
-4 | 0.146 | 0.00472 | -0.117 | 30.951
-3.5 | 0.204 | 0.0051 | -0.118 | 40.003
-3 | 0.262 | 0.00563 | -0.12 | 46.478
-2.5 | 0.32 | 0.00525 | -0.121 | 60.966
-2 | 0.379 | 0.00473 | -0.123 | 80.113
-1.5 | 0.437 | 0.0053 | -0.125 | 82.498
-1 | 0.495 | 0.00546 | -0.126 | 90.729
-0.5 | 0.554 | 0.00557 | -0.128 | 99.442
0 | 0.616 | 0.00568 | -0.129 | 108.506
0.5 | 0.674 | 0.00576 | -0.131 | 116.909
1 | 0.732 | 0.00591 | -0.132 | 123.897
1.5 | 0.791 | 0.0066 | -0.134 | 119.858
2 | 0.849 | 0.00672 | -0.135 | 126.283
2.5 | 0.907 | 0.00624 | -0.136 | 145.422
3 | 0.965 | 0.00651 | -0.138 | 148.242
3.5 | 1.022 | 0.00691 | -0.139 | 147.811
4 | 1.079 | 0.00844 | -0.141 | 127.82
4.5 | 1.135 | 0.00722 | -0.142 | 157.128
5 | 1.19 | 0.00749 | -0.143 | 158.874
5.5 | 1.244 | 0.00783 | -0.144 | 158.923
6 | 1.293 | 0.00813 | -0.146 | 159.124
6.5 | 1.337 | 0.00871 | -0.147 | 153.434
7 | 1.376 | 0.00921 | -0.148 | 149.362
7.5 | 1.41 | 0.00961 | -0.149 | 146.625
8 | 1.437 | 0.01039 | -0.15 | 138.355
8.5 | 1.458 | 0.01095 | -0.152 | 133.151
9 | 1.471 | 0.01132 | -0.153 | 129.952
9.5 | 1.476 | 0.01215 | -0.154 | 121.488
10 | 1.474 | 0.0147 | -0.155 | 100.273
10.5 | 1.463 | 0.01572 | -0.156 | 93.09
11 | 1.445 | 0.01661 | -0.157 | 86.977
11.5 | 1.419 | 0.01742 | -0.158 | 81.468
12 | 1.387 | 0.01812 | -0.159 | 76.554
12.5 | 1.349 | 0.01933 | -0.16 | 69.817
13 | 1.306 | 0.02031 | -0.161 | 64.297
13.5 | 1.259 | 0.02146 | -0.161 | 58.678
14 | 1.209 | 0.02273 | -0.162 | 53.161
14.5 | 1.115 | 0.02703 | -0.157 | 41.241

## 108. Re 10M Mach 0.10 (2)
BIGFOIL.COM POLAR EXPORT
HL74-351
HL74-351 |  |  |  | Cl Max: | 1.7239 | at alpha= | 18 | deg
XFOIL ncrit=9 |  |  |  | L/D Max: | 118.326 | at alpha= | 7 | deg
Re: | 10000000 |  |  | Cd Min: | 0.0733 | at alpha= | 20 | deg
Mach: | 0.1 |  |  | Cl=0 at alpha= | -4.3109 | deg
|  |  |  | @ Cl=0.1, Cd= | 0.0053297
|  |  |  | @ Cl=0.4, Cd= | 0.0054431
|  |  |  | @ Cl=0.6, Cd= | 0.0058289
alpha (deg) | Cl | Cd | Cm | Cl/Cd
-19.5 | -1.0757 | 0.06143 | -0.1149 | -17.511
-19 | -1.0669 | 0.05977 | -0.1103 | -17.8501
-18.5 | -1.1548 | 0.04103 | -0.1233 | -28.1453
-18 | -1.133 | 0.03787 | -0.125 | -29.9181
-17.5 | -1.1914 | 0.02694 | -0.129 | -44.2242
-17 | -1.1795 | 0.02341 | -0.1293 | -50.3845
-16.5 | -1.1443 | 0.02179 | -0.1296 | -52.5149
-16 | -1.1308 | 0.01823 | -0.1293 | -62.0296
-15.5 | -1.0983 | 0.01681 | -0.1274 | -65.3361
-15 | -1.0641 | 0.01556 | -0.1251 | -68.3869
-14.5 | -1.0263 | 0.01437 | -0.1231 | -71.4196
-14 | -0.9791 | 0.01364 | -0.1224 | -71.7815
-13.5 | -0.9314 | 0.01249 | -0.1221 | -74.5717
-12 | -0.765 | 0.01012 | -0.1248 | -75.5929
-11.5 | -0.7279 | 0.00944 | -0.1213 | -77.1081
-11 | -0.6734 | 0.00853 | -0.1218 | -78.9449
-10.5 | -0.6081 | 0.00792 | -0.1246 | -76.7803
-10 | -0.5709 | 0.00805 | -0.1208 | -70.9193
-9.5 | -0.5233 | 0.00773 | -0.1194 | -67.6973
-9 | -0.4743 | 0.0074 | -0.1182 | -64.0946
-8.5 | -0.4257 | 0.007 | -0.1169 | -60.8143
-8 | -0.3763 | 0.00669 | -0.1158 | -56.2481
-7.5 | -0.3252 | 0.00644 | -0.1149 | -50.4969
-7 | -0.2753 | 0.00615 | -0.1139 | -44.7642
-6.5 | -0.224 | 0.00594 | -0.1131 | -37.7104
-6 | -0.1736 | 0.00573 | -0.112 | -30.2967
-5.5 | -0.1221 | 0.00559 | -0.1112 | -21.8426
-5 | -0.0721 | 0.00543 | -0.1101 | -13.2781
-4.5 | -0.0202 | 0.00538 | -0.1093 | -3.7546
-4 | 0.0332 | 0.00538 | -0.109 | 6.171
-3.5 | 0.0867 | 0.00535 | -0.1086 | 16.2056
-3 | 0.1391 | 0.00527 | -0.108 | 26.3947
-2.5 | 0.1921 | 0.00521 | -0.1075 | 36.8714
-2 | 0.2455 | 0.00519 | -0.1071 | 47.3025
-1.5 | 0.2988 | 0.00521 | -0.1068 | 57.3512
-0.5 | 0.403 | 0.00545 | -0.1055 | 73.945
0 | 0.4426 | 0.00605 | -0.1024 | 73.157
0.5 | 0.4883 | 0.00598 | -0.1004 | 81.6555
1 | 0.5311 | 0.00567 | -0.098 | 93.6684
1.5 | 0.5749 | 0.00555 | -0.0956 | 103.5856
2 | 0.6145 | 0.00599 | -0.0924 | 102.5876
2.5 | 0.6617 | 0.00615 | -0.0907 | 107.5935
3 | 0.7018 | 0.00665 | -0.0874 | 105.5338
3.5 | 0.7467 | 0.00684 | -0.0852 | 109.1667
4 | 0.7919 | 0.00705 | -0.083 | 112.3262
5 | 0.8757 | 0.00778 | -0.0774 | 112.5578
5.5 | 0.919 | 0.008 | -0.0749 | 114.875
6 | 0.9594 | 0.00821 | -0.0718 | 116.8575
6.5 | 1.0027 | 0.00852 | -0.0693 | 117.6878
7 | 1.046 | 0.00884 | -0.0669 | 118.3258
7.5 | 1.0883 | 0.0092 | -0.0644 | 118.2935
8 | 1.128 | 0.00962 | -0.0614 | 117.2557
9 | 1.2083 | 0.01048 | -0.0557 | 115.2958
9.5 | 1.2466 | 0.01094 | -0.0526 | 113.9488
10 | 1.2825 | 0.01154 | -0.0491 | 111.1352
10.5 | 1.3181 | 0.01214 | -0.0457 | 108.575
11 | 1.3498 | 0.01291 | -0.0416 | 104.5546
11.5 | 1.3848 | 0.01354 | -0.0383 | 102.2747
12 | 1.4149 | 0.01445 | -0.0343 | 97.917
12.5 | 1.4509 | 0.01505 | -0.0316 | 96.4053
13 | 1.482 | 0.01596 | -0.0282 | 92.8571
13.5 | 1.5089 | 0.01717 | -0.0244 | 87.88
14 | 1.5386 | 0.01832 | -0.0214 | 83.9847
14.5 | 1.5669 | 0.01973 | -0.0186 | 79.4171
15 | 1.5944 | 0.02186 | -0.0168 | 72.9369
15.5 | 1.6642 | 0.02473 | -0.0248 | 67.2948
16 | 1.6939 | 0.02673 | -0.0237 | 63.3707
16.5 | 1.7148 | 0.02928 | -0.0218 | 58.5656
17 | 1.7132 | 0.03358 | -0.0182 | 51.0185
17.5 | 1.7169 | 0.03767 | -0.0157 | 45.5774
18 | 1.7239 | 0.04156 | -0.0139 | 41.4798
18.5 | 1.705 | 0.04827 | -0.0117 | 35.3221
19.5 | 1.6582 | 0.06438 | -0.0109 | 25.7564
20 | 1.6337 | 0.0733 | -0.012 | 22.2879

## 109. Re 10M Mach 0.25 (1)
BIGFOIL.COM POLAR EXPORT
HL74-351
HL74-351 |  |  |  | Cl Max: | 1.457 | at alpha= | 8.5 | deg
JavaFoil+Calcfoil stall+Eppler ext transition |  |  |  | L/D Max: | 159.536 | at alpha= | 5 | deg
Re: | 10000000 |  |  | Cd Min: | 0.00471 | at alpha= | -4 | deg
Mach: | 0.25 |  |  | Cl=0 at alpha= | -5.2759 | deg
|  |  |  | @ Cl=0.1, Cd= | 0.0051676
|  |  |  | @ Cl=0.4, Cd= | 0.0048245
|  |  |  | @ Cl=0.6, Cd= | 0.0057381
alpha (deg) | Cl | Cd | Cm | Cl/Cd
-15.5 | -0.287 | 0.11767 | -0.037 | -2.441
-15 | -0.327 | 0.11276 | -0.037 | -2.898
-14.5 | -0.362 | 0.10562 | -0.038 | -3.424
-14 | -0.391 | 0.09715 | -0.04 | -4.025
-13.5 | -0.414 | 0.09027 | -0.041 | -4.591
-13 | -0.431 | 0.08423 | -0.042 | -5.122
-12.5 | -0.442 | 0.07899 | -0.043 | -5.589
-12 | -0.444 | 0.07372 | -0.044 | -6.029
-11.5 | -0.443 | 0.06581 | -0.052 | -6.736
-11 | -0.435 | 0.05931 | -0.058 | -7.33
-10.5 | -0.495 | 0.00959 | -0.094 | -51.637
-10 | -0.47 | 0.00839 | -0.097 | -55.961
-9.5 | -0.436 | 0.00727 | -0.099 | -60.006
-9 | -0.396 | 0.00681 | -0.101 | -58.138
-8.5 | -0.351 | 0.00653 | -0.103 | -53.838
-8 | -0.306 | 0.00552 | -0.106 | -55.423
-7.5 | -0.252 | 0.00564 | -0.108 | -44.685
-7 | -0.197 | 0.00618 | -0.109 | -31.868
-6.5 | -0.141 | 0.00572 | -0.111 | -24.633
-6 | -0.084 | 0.00503 | -0.113 | -16.695
-5.5 | -0.026 | 0.0053 | -0.115 | -4.943
-5 | 0.032 | 0.00525 | -0.116 | 6.112
-4.5 | 0.091 | 0.00525 | -0.118 | 17.297
-4 | 0.15 | 0.00471 | -0.12 | 31.834
-3.5 | 0.209 | 0.00511 | -0.121 | 40.997
-3 | 0.269 | 0.00576 | -0.123 | 46.686
-2.5 | 0.329 | 0.00527 | -0.125 | 62.379
-2 | 0.389 | 0.00472 | -0.126 | 82.491
-1.5 | 0.449 | 0.00529 | -0.128 | 84.925
-1 | 0.509 | 0.00546 | -0.13 | 93.133
-0.5 | 0.569 | 0.00568 | -0.131 | 100.219
0 | 0.633 | 0.0058 | -0.133 | 109.28
0.5 | 0.692 | 0.00588 | -0.134 | 117.712
1 | 0.752 | 0.00597 | -0.136 | 126.074
1.5 | 0.812 | 0.00671 | -0.137 | 121.099
2 | 0.872 | 0.00687 | -0.139 | 126.896
2.5 | 0.932 | 0.00637 | -0.14 | 146.272
3 | 0.991 | 0.00664 | -0.142 | 149.149
3.5 | 1.049 | 0.00838 | -0.143 | 125.157
4 | 1.107 | 0.00733 | -0.144 | 151.168
4.5 | 1.164 | 0.00739 | -0.146 | 157.526
5 | 1.22 | 0.00765 | -0.147 | 159.536
5.5 | 1.275 | 0.00804 | -0.148 | 158.591
6 | 1.324 | 0.00833 | -0.15 | 158.996
6.5 | 1.366 | 0.009 | -0.151 | 151.769
7 | 1.402 | 0.00975 | -0.152 | 143.839
7.5 | 1.43 | 0.01008 | -0.154 | 141.834
8 | 1.448 | 0.01085 | -0.155 | 133.442
8.5 | 1.457 | 0.01142 | -0.156 | 127.618
9 | 1.453 | 0.01191 | -0.157 | 122.055
9.5 | 1.438 | 0.01311 | -0.158 | 109.625
10 | 1.408 | 0.01607 | -0.159 | 87.62
10.5 | 1.365 | 0.01739 | -0.16 | 78.506
11 | 1.309 | 0.01859 | -0.161 | 70.39
11.5 | 1.239 | 0.0202 | -0.162 | 61.331
12 | 1.158 | 0.02204 | -0.163 | 52.518
12.5 | 1.014 | 0.02782 | -0.155 | 36.439
13 | 0.798 | 0.07966 | -0.111 | 10.021
13.5 | 0.694 | 0.099 | -0.09 | 7.006

## 110. Re 10M Mach 0.25 (2)
BIGFOIL.COM POLAR EXPORT
HL74-351
HL74-351 |  |  |  | Cl Max: | 1.5858 | at alpha= | 15 | deg
XFOIL ncrit=9 |  |  |  | L/D Max: | 116.601 | at alpha= | 7 | deg
Re: | 10000000 |  |  | Cd Min: | 0.18518 | at alpha= | -18 | deg
Mach: | 0.25 |  |  | Cl=0 at alpha= | -4.1827 | deg
|  |  |  | @ Cl=0.1, Cd= | 0.005323
|  |  |  | @ Cl=0.4, Cd= | 0.005426
|  |  |  | @ Cl=0.6, Cd= | 0.0058393
alpha (deg) | Cl | Cd | Cm | Cl/Cd
-18 | -0.419 | 0.18518 | -0.054 | -2.2627
-17.5 | -0.4063 | 0.17753 | -0.0576 | -2.2886
-17 | -0.3897 | 0.17132 | -0.061 | -2.2747
-15.5 | -0.3904 | 0.13693 | -0.0748 | -2.8511
-15 | -0.3781 | 0.12968 | -0.0788 | -2.9156
-14.5 | -0.4576 | 0.10281 | -0.091 | -4.4509
-14 | -0.5054 | 0.08444 | -0.1024 | -5.9853
-13.5 | -0.7923 | 0.02902 | -0.1454 | -27.3019
-13 | -0.8346 | 0.02219 | -0.1414 | -37.6115
-12.5 | -0.8334 | 0.01666 | -0.1374 | -50.024
-12 | -0.7937 | 0.01339 | -0.1363 | -59.2756
-11.5 | -0.7496 | 0.01207 | -0.1336 | -62.1044
-10 | -0.5972 | 0.00895 | -0.1288 | -66.7263
-9.5 | -0.5495 | 0.00835 | -0.1261 | -65.8084
-9 | -0.4998 | 0.00786 | -0.1239 | -63.5878
-8.5 | -0.4476 | 0.00747 | -0.1223 | -59.9197
-8 | -0.3973 | 0.00704 | -0.1203 | -56.4347
-7.5 | -0.3456 | 0.00664 | -0.1186 | -52.0482
-7 | -0.2934 | 0.00637 | -0.1171 | -46.0597
-6.5 | -0.244 | 0.00605 | -0.115 | -40.3306
-6 | -0.1934 | 0.00583 | -0.1132 | -33.1732
-5.5 | -0.1415 | 0.00565 | -0.1118 | -25.0442
-5 | -0.0885 | 0.00549 | -0.1107 | -16.1202
-4.5 | -0.035 | 0.00539 | -0.1097 | -6.4935
-3.5 | 0.0753 | 0.00535 | -0.1087 | 14.0748
-3 | 0.1301 | 0.00529 | -0.1081 | 24.5936
-2.5 | 0.1846 | 0.00522 | -0.1075 | 35.364
-2 | 0.2397 | 0.00519 | -0.1071 | 46.185
-1.5 | 0.2949 | 0.0052 | -0.1067 | 56.7115
-0.5 | 0.4065 | 0.00544 | -0.1064 | 74.7243
0 | 0.4479 | 0.00611 | -0.1033 | 73.3061
0.5 | 0.4958 | 0.00607 | -0.1014 | 81.6804
1 | 0.5383 | 0.00574 | -0.0985 | 93.7805
1.5 | 0.5823 | 0.00567 | -0.0958 | 102.6984
2 | 0.6189 | 0.00602 | -0.0914 | 102.8073
2.5 | 0.6642 | 0.00617 | -0.0888 | 107.6499
3 | 0.7039 | 0.00668 | -0.0851 | 105.3743
3.5 | 0.7514 | 0.0069 | -0.0829 | 108.8986
4 | 0.7991 | 0.00715 | -0.0808 | 111.7622
4.5 | 0.8399 | 0.0076 | -0.0773 | 110.5132
5 | 0.8835 | 0.00793 | -0.0742 | 111.4124
5.5 | 0.9289 | 0.00818 | -0.0716 | 113.5575
6 | 0.972 | 0.0084 | -0.0685 | 115.7143
6.5 | 1.0167 | 0.00873 | -0.0657 | 116.4605
7 | 1.0599 | 0.00909 | -0.0626 | 116.6007
7.5 | 1.1026 | 0.00953 | -0.0594 | 115.6978
8 | 1.1443 | 0.01003 | -0.0561 | 114.0877
8.5 | 1.1853 | 0.01048 | -0.0526 | 113.1011
9 | 1.2256 | 0.01103 | -0.049 | 111.1151
9.5 | 1.2639 | 0.01165 | -0.0451 | 108.4893
10 | 1.2984 | 0.01247 | -0.0406 | 104.1219
10.5 | 1.3306 | 0.01339 | -0.0358 | 99.3727
11 | 1.3637 | 0.01436 | -0.0313 | 94.9652
11.5 | 1.4038 | 0.01505 | -0.0282 | 93.2757
12 | 1.4321 | 0.01643 | -0.0235 | 87.1637
12.5 | 1.4642 | 0.01778 | -0.0197 | 82.351
13 | 1.4949 | 0.01949 | -0.0163 | 76.7009
13.5 | 1.5247 | 0.02206 | -0.014 | 69.116
14 | 1.5788 | 0.02586 | -0.0184 | 61.0518
14.5 | 1.585 | 0.02995 | -0.0145 | 52.9215
15 | 1.5858 | 0.0345 | -0.0107 | 45.9652
15.5 | 1.5742 | 0.04046 | -0.0075 | 38.9076
16 | 1.5684 | 0.04639 | -0.0057 | 33.809
16.5 | 1.5491 | 0.05406 | -0.0046 | 28.6552
17 | 1.5031 | 0.06539 | -0.0054 | 22.9867
17.5 | 1.4688 | 0.07613 | -0.0075 | 19.2933
18 | 1.4534 | 0.08494 | -0.0096 | 17.1109
18.5 | 1.4006 | 0.09863 | -0.0136 | 14.2005
19.5 | 1.2877 | 0.11964 | -0.0115 | 10.7631
20 | 1.2493 | 0.13317 | -0.0178 | 9.3812

## 111. Re 10M Mach 0.50 (1)
BIGFOIL.COM POLAR EXPORT
HL74-351
HL74-351 |  |  |  | Cl Max: | 1.453 | at alpha= | 6.5 | deg
JavaFoil+Calcfoil stall+Eppler ext transition |  |  |  | L/D Max: | 158.81 | at alpha= | 2 | deg
Re: | 10000000 |  |  | Cd Min: | 0.0047 | at alpha= | -4 | deg
Mach: | 0.5 |  |  | Cl=0 at alpha= | -5.2769 | deg
|  |  |  | @ Cl=0.1, Cd= | 0.0053112
|  |  |  | @ Cl=0.4, Cd= | 0.0050843
|  |  |  | @ Cl=0.6, Cd= | 0.0060297
alpha (deg) | Cl | Cd | Cm | Cl/Cd
-20 | -0.755 | 0.1593 | -0.041 | -4.738
-19.5 | -0.732 | 0.14568 | -0.043 | -5.024
-19 | -0.708 | 0.13543 | -0.045 | -5.228
-18.5 | -0.683 | 0.13044 | -0.046 | -5.239
-18 | -0.658 | 0.12565 | -0.047 | -5.239
-17.5 | -0.633 | 0.12121 | -0.048 | -5.222
-17 | -0.604 | 0.13393 | -0.045 | -4.51
-16.5 | -0.58 | 0.11719 | -0.047 | -4.952
-16 | -0.555 | 0.11399 | -0.047 | -4.867
-15.5 | -0.532 | 0.10867 | -0.051 | -4.893
-15 | -0.507 | 0.10199 | -0.052 | -4.967
-14.5 | -0.482 | 0.09512 | -0.054 | -5.066
-14 | -0.458 | 0.08571 | -0.057 | -5.343
-13.5 | -0.434 | 0.0785 | -0.06 | -5.526
-13 | -0.411 | 0.07051 | -0.065 | -5.827
-12.5 | -0.393 | 0.05651 | -0.073 | -6.946
-12 | -0.406 | 0.01865 | -0.095 | -21.775
-11.5 | -0.385 | 0.013 | -0.1 | -29.641
-11 | -0.358 | 0.01104 | -0.103 | -32.431
-10.5 | -0.329 | 0.0103 | -0.105 | -31.9
-10 | -0.298 | 0.00907 | -0.108 | -32.862
-9.5 | -0.222 | 0.06891 | -0.053 | -3.217
-9 | -0.195 | 0.07015 | -0.049 | -2.784
-8.5 | -0.282 | 0.04917 | -0.055 | -5.731
-8 | -0.26 | 0.04633 | -0.057 | -5.62
-7.5 | -0.266 | 0.00737 | -0.118 | -36.063
-7 | -0.211 | 0.00712 | -0.121 | -29.581
-6.5 | -0.152 | 0.00642 | -0.123 | -23.701
-6 | -0.091 | 0.00622 | -0.125 | -14.679
-5.5 | -0.029 | 0.00501 | -0.128 | -5.785
-5 | 0.036 | 0.00539 | -0.13 | 6.605
-4.5 | 0.101 | 0.00531 | -0.132 | 19.041
-4 | 0.167 | 0.0047 | -0.134 | 35.554
-3.5 | 0.234 | 0.00525 | -0.136 | 44.512
-3 | 0.3 | 0.00602 | -0.137 | 49.864
-2.5 | 0.367 | 0.00539 | -0.139 | 68.086
-2 | 0.435 | 0.00476 | -0.141 | 91.324
-1.5 | 0.502 | 0.0055 | -0.143 | 91.236
-1 | 0.569 | 0.00553 | -0.145 | 102.734
-0.5 | 0.636 | 0.00661 | -0.146 | 96.143
0 | 0.708 | 0.00616 | -0.148 | 114.969
0.5 | 0.773 | 0.0052 | -0.15 | 148.635
1 | 0.84 | 0.00726 | -0.152 | 115.837
1.5 | 0.907 | 0.00738 | -0.153 | 122.883
2 | 0.974 | 0.00613 | -0.155 | 158.81
2.5 | 1.04 | 0.00844 | -0.157 | 123.12
3 | 1.105 | 0.0072 | -0.158 | 153.355
3.5 | 1.169 | 0.00772 | -0.16 | 151.437
4 | 1.232 | 0.00805 | -0.161 | 153.055
4.5 | 1.293 | 0.00824 | -0.163 | 156.837
5 | 1.351 | 0.00866 | -0.164 | 155.969
5.5 | 1.406 | 0.00922 | -0.166 | 152.498
6 | 1.443 | 0.00986 | -0.167 | 146.373
6.5 | 1.453 | 0.01093 | -0.169 | 132.9
7 | 1.412 | 0.01213 | -0.17 | 116.392
7.5 | 1.181 | 0.01391 | -0.172 | 84.875
8 | 0.719 | 0.05769 | -0.095 | 12.467
8.5 | 0.749 | 0.05985 | -0.1 | 12.509
9 | 0.775 | 0.06553 | -0.099 | 11.825
9.5 | 0.8 | 0.07231 | -0.096 | 11.061
10 | 0.827 | 0.07042 | -0.097 | 11.748
10.5 | 0.852 | 0.08701 | -0.094 | 9.796
11 | 0.881 | 0.08463 | -0.098 | 10.405
11.5 | 0.908 | 0.08314 | -0.099 | 10.919

## 112. Re 10M Mach 0.50 (2)
BIGFOIL.COM POLAR EXPORT
HL74-351
HL74-351 |  |  |  | Cl Max: | 1.227 | at alpha= | 9 | deg
XFOIL ncrit=9 |  |  |  | L/D Max: | 107.977 | at alpha= | 4 | deg
Re: | 10000000 |  |  | Cd Min: | 0.23357 | at alpha= | -20 | deg
Mach: | 0.5 |  |  | Cl=0 at alpha= | -3.8559 | deg
|  |  |  | @ Cl=0.1, Cd= | 0.0054842
|  |  |  | @ Cl=0.4, Cd= | 0.0054029
|  |  |  | @ Cl=0.6, Cd= | 0.0063638
alpha (deg) | Cl | Cd | Cm | Cl/Cd
-20 | -0.4926 | 0.23357 | -0.0451 | -2.109
-19.5 | -0.4704 | 0.2264 | -0.0497 | -2.0777
-19 | -0.4493 | 0.21833 | -0.0543 | -2.0579
-18.5 | -0.4287 | 0.21035 | -0.0587 | -2.038
-18 | -0.4082 | 0.20215 | -0.0631 | -2.0193
-17.5 | -0.388 | 0.1941 | -0.0675 | -1.999
-17 | -0.37 | 0.18516 | -0.0717 | -1.9983
-16.5 | -0.3518 | 0.17658 | -0.076 | -1.9923
-16 | -0.3326 | 0.16848 | -0.0805 | -1.9741
-15.5 | -0.3091 | 0.16174 | -0.085 | -1.9111
-15 | -0.2907 | 0.15342 | -0.0896 | -1.8948
-14.5 | -0.2717 | 0.14553 | -0.094 | -1.867
-14 | -0.2587 | 0.13576 | -0.099 | -1.9056
-13.5 | -0.2388 | 0.12831 | -0.1036 | -1.8611
-13 | -0.2271 | 0.11857 | -0.1091 | -1.9153
-12.5 | -0.2146 | 0.10978 | -0.1142 | -1.9548
-12 | -0.2202 | 0.09982 | -0.1176 | -2.206
-11.5 | -0.2128 | 0.09407 | -0.1181 | -2.2621
-11 | -0.2332 | 0.08186 | -0.1236 | -2.8488
-10.5 | -0.2134 | 0.07515 | -0.1287 | -2.8397
-10 | -0.2174 | 0.06485 | -0.137 | -3.3524
-9.5 | -0.2281 | 0.05493 | -0.1437 | -4.1526
-9 | -0.2387 | 0.0432 | -0.156 | -5.5255
-8.5 | -0.2698 | 0.03495 | -0.1605 | -7.7196
-8 | -0.2928 | 0.02908 | -0.156 | -10.0688
-7.5 | -0.3118 | 0.02125 | -0.1499 | -14.6729
-7 | -0.3242 | 0.0134 | -0.141 | -24.194
-6.5 | -0.3132 | 0.00814 | -0.1317 | -38.4767
-6 | -0.2657 | 0.00668 | -0.1258 | -39.7754
-5.5 | -0.2058 | 0.00615 | -0.1222 | -33.4634
-5 | -0.1436 | 0.00585 | -0.1195 | -24.547
-4.5 | -0.0805 | 0.00572 | -0.1175 | -14.0734
-4 | -0.0183 | 0.00557 | -0.1157 | -3.2855
-3.5 | 0.0452 | 0.00551 | -0.1144 | 8.2033
-3 | 0.109 | 0.00548 | -0.1135 | 19.8905
-2.5 | 0.1704 | 0.00537 | -0.1123 | 31.7318
-2 | 0.2318 | 0.0053 | -0.1113 | 43.7358
-1.5 | 0.2932 | 0.00527 | -0.1103 | 55.6357
-1 | 0.3543 | 0.00528 | -0.1094 | 67.1023
-0.5 | 0.4138 | 0.00544 | -0.1083 | 76.0662
0 | 0.4563 | 0.0063 | -0.1039 | 72.4286
0.5 | 0.5094 | 0.0064 | -0.1014 | 79.5938
1 | 0.5599 | 0.0063 | -0.0983 | 88.873
1.5 | 0.5948 | 0.00636 | -0.0921 | 93.522
2 | 0.6363 | 0.00639 | -0.0871 | 99.5775
2.5 | 0.6878 | 0.00652 | -0.084 | 105.4908
3 | 0.7288 | 0.00711 | -0.0786 | 102.5035
3.5 | 0.78 | 0.0074 | -0.0752 | 105.4054
4 | 0.8325 | 0.00771 | -0.072 | 107.9767
4.5 | 0.8763 | 0.00829 | -0.0669 | 105.7057
5 | 0.9249 | 0.0087 | -0.0626 | 106.3103
5.5 | 0.9761 | 0.00911 | -0.0587 | 107.146
6 | 1.0254 | 0.00958 | -0.0542 | 107.0355
6.5 | 1.0773 | 0.0101 | -0.0501 | 106.6634
7 | 1.1256 | 0.01082 | -0.0451 | 104.0296
7.5 | 1.1661 | 0.01195 | -0.0387 | 97.5816
8 | 1.1995 | 0.01358 | -0.0315 | 88.3284
8.5 | 1.2177 | 0.0166 | -0.0235 | 73.3554
9 | 1.227 | 0.02109 | -0.0165 | 58.1792
9.5 | 1.226 | 0.02689 | -0.0098 | 45.5932
10 | 1.2091 | 0.03412 | -0.0043 | 35.4367
10.5 | 1.1807 | 0.04234 | -0.0006 | 27.8862
11 | 1.1453 | 0.05221 | 0 | 21.9364
11.5 | 1.1054 | 0.06373 | -0.0024 | 17.345
12 | 1.0698 | 0.07575 | -0.0067 | 14.1228
12.5 | 1.0329 | 0.0885 | -0.0119 | 11.6712
13 | 0.9951 | 0.1003 | -0.0148 | 9.9212
13.5 | 0.9637 | 0.11306 | -0.0194 | 8.5238
14 | 0.9352 | 0.12603 | -0.0238 | 7.4205

## 113. Re 12M Mach 0.00 (1)
BIGFOIL.COM POLAR EXPORT
HL74-351
HL74-351 |  |  |  | Cl Max: | 1.481 | at alpha= | 10 | deg
JavaFoil+Calcfoil stall+Eppler ext transition |  |  |  | L/D Max: | 165.851 | at alpha= | 5.5 | deg
Re: | 12000000 |  |  | Cd Min: | 0.00459 | at alpha= | -3.5 | deg
Mach: | 0 |  |  | Cl=0 at alpha= | -5.2768 | deg
|  |  |  | @ Cl=0.1, Cd= | 0.00477
|  |  |  | @ Cl=0.4, Cd= | 0.0058638
|  |  |  | @ Cl=0.6, Cd= | 0.0049784
alpha (deg) | Cl | Cd | Cm | Cl/Cd
-17 | -0.475 | 0.1231 | -0.034 | -3.861
-16.5 | -0.487 | 0.11723 | -0.035 | -4.158
-16 | -0.498 | 0.11171 | -0.036 | -4.459
-15.5 | -0.507 | 0.10535 | -0.037 | -4.81
-15 | -0.513 | 0.0995 | -0.038 | -5.157
-14.5 | -0.519 | 0.09292 | -0.042 | -5.581
-14 | -0.52 | 0.08699 | -0.043 | -5.974
-13.5 | -0.52 | 0.07977 | -0.048 | -6.513
-13 | -0.515 | 0.07364 | -0.051 | -6.991
-12.5 | -0.506 | 0.06863 | -0.053 | -7.37
-12 | -0.574 | 0.01235 | -0.085 | -46.472
-11.5 | -0.561 | 0.00951 | -0.088 | -59.027
-11 | -0.537 | 0.00864 | -0.09 | -62.156
-10.5 | -0.508 | 0.00784 | -0.092 | -64.711
-10 | -0.473 | 0.00718 | -0.094 | -65.862
-9.5 | -0.434 | 0.00659 | -0.096 | -65.946
-9 | -0.395 | 0.00622 | -0.099 | -63.519
-8.5 | -0.348 | 0.0065 | -0.101 | -53.571
-8 | -0.298 | 0.0062 | -0.102 | -48.145
-7.5 | -0.246 | 0.0052 | -0.104 | -47.193
-7 | -0.192 | 0.00566 | -0.106 | -33.84
-6.5 | -0.137 | 0.00553 | -0.108 | -24.766
-6 | -0.081 | 0.00574 | -0.109 | -14.203
-5.5 | -0.025 | 0.00515 | -0.111 | -4.939
-5 | 0.031 | 0.0047 | -0.113 | 6.628
-4.5 | 0.088 | 0.00469 | -0.114 | 18.781
-4 | 0.145 | 0.00507 | -0.116 | 28.703
-3.5 | 0.203 | 0.00459 | -0.118 | 44.195
-3 | 0.261 | 0.00563 | -0.119 | 46.307
-2.5 | 0.319 | 0.00515 | -0.121 | 61.872
-2 | 0.377 | 0.00584 | -0.122 | 64.58
-1.5 | 0.435 | 0.0059 | -0.124 | 73.702
-1 | 0.493 | 0.00602 | -0.125 | 81.848
-0.5 | 0.551 | 0.0055 | -0.127 | 100.205
0 | 0.613 | 0.00484 | -0.129 | 126.669
0.5 | 0.67 | 0.00569 | -0.13 | 117.919
1 | 0.729 | 0.00638 | -0.131 | 114.14
1.5 | 0.787 | 0.00659 | -0.133 | 119.39
2 | 0.845 | 0.00557 | -0.134 | 151.655
2.5 | 0.903 | 0.00722 | -0.136 | 125.064
3 | 0.96 | 0.0063 | -0.137 | 152.472
3.5 | 1.017 | 0.00776 | -0.139 | 131.032
4 | 1.073 | 0.00692 | -0.14 | 155.129
4.5 | 1.129 | 0.00713 | -0.141 | 158.303
5 | 1.184 | 0.00739 | -0.142 | 160.219
5.5 | 1.238 | 0.00746 | -0.144 | 165.851
6 | 1.287 | 0.00785 | -0.145 | 163.939
6.5 | 1.331 | 0.00827 | -0.146 | 160.972
7 | 1.371 | 0.00896 | -0.147 | 152.937
7.5 | 1.405 | 0.00958 | -0.149 | 146.719
8 | 1.434 | 0.00984 | -0.15 | 145.692
8.5 | 1.456 | 0.01051 | -0.151 | 138.536
9 | 1.472 | 0.01102 | -0.152 | 133.595
9.5 | 1.48 | 0.01167 | -0.153 | 126.753
10 | 1.481 | 0.01411 | -0.154 | 104.963
10.5 | 1.474 | 0.01502 | -0.155 | 98.106
11 | 1.46 | 0.01583 | -0.156 | 92.231
11.5 | 1.44 | 0.01654 | -0.157 | 87.056
12 | 1.413 | 0.01759 | -0.158 | 80.35
12.5 | 1.381 | 0.01831 | -0.159 | 75.43
13 | 1.344 | 0.0192 | -0.16 | 70.008
13.5 | 1.303 | 0.02023 | -0.161 | 64.414
14 | 1.259 | 0.01949 | -0.161 | 64.619
14.5 | 1.213 | 0.02274 | -0.162 | 53.35
15 | 1.111 | 0.02967 | -0.155 | 37.435

## 114. Re 12M Mach 0.00 (2)
BIGFOIL.COM POLAR EXPORT
HL74-351
HL74-351 |  |  |  | Cl Max: | 1.7585 | at alpha= | 19 | deg
XFOIL ncrit=9 |  |  |  | L/D Max: | 123.072 | at alpha= | 7 | deg
Re: | 12000000 |  |  | Cd Min: | 0.05113 | at alpha= | 19.5 | deg
Mach: | 0 |  |  | Cl=0 at alpha= | -4.354 | deg
|  |  |  | @ Cl=0.1, Cd= | 0.0052243
|  |  |  | @ Cl=0.4, Cd= | 0.0056899
|  |  |  | @ Cl=0.6, Cd= | 0.0058917
alpha (deg) | Cl | Cd | Cm | Cl/Cd
-19.5 | -1.2284 | 0.03664 | -0.1297 | -33.5262
-18 | -1.2033 | 0.02727 | -0.1279 | -44.1254
-17.5 | -1.2331 | 0.02032 | -0.1273 | -60.6841
-17 | -1.2043 | 0.01834 | -0.1273 | -65.6652
-16.5 | -1.1639 | 0.01737 | -0.1275 | -67.0063
-16 | -1.1421 | 0.01556 | -0.1244 | -73.3997
-15.5 | -1.1046 | 0.01455 | -0.1228 | -75.9175
-15 | -1.0641 | 0.01364 | -0.1215 | -78.0132
-14.5 | -1.0201 | 0.01273 | -0.1207 | -80.1335
-14 | -0.9704 | 0.01207 | -0.1208 | -80.3977
-13.5 | -0.9215 | 0.01122 | -0.1207 | -82.1301
-13 | -0.8677 | 0.01047 | -0.1216 | -82.8749
-11.5 | -0.7163 | 0.00882 | -0.1211 | -81.2132
-11 | -0.6559 | 0.00796 | -0.1232 | -82.3995
-10.5 | -0.615 | 0.00804 | -0.1206 | -76.4925
-10 | -0.5683 | 0.0077 | -0.1192 | -73.8052
-9.5 | -0.5196 | 0.00739 | -0.1182 | -70.3112
-9 | -0.4701 | 0.00709 | -0.1173 | -66.3047
-8.5 | -0.4215 | 0.00674 | -0.1162 | -62.5371
-8 | -0.3717 | 0.00643 | -0.1153 | -57.8072
-7.5 | -0.3211 | 0.00621 | -0.1145 | -51.7069
-7 | -0.2708 | 0.00594 | -0.1137 | -45.5892
-6.5 | -0.2203 | 0.00575 | -0.1128 | -38.313
-6 | -0.1697 | 0.00555 | -0.112 | -30.5766
-5.5 | -0.1181 | 0.00542 | -0.1113 | -21.7897
-5 | -0.0667 | 0.00529 | -0.1106 | -12.6087
-4.5 | -0.0153 | 0.00525 | -0.1099 | -2.9143
-4 | 0.0371 | 0.00525 | -0.1094 | 7.0667
-3.5 | 0.0899 | 0.00523 | -0.109 | 17.1893
-3 | 0.1432 | 0.0052 | -0.1087 | 27.5385
-2.5 | 0.1954 | 0.00514 | -0.1081 | 38.0156
-2 | 0.248 | 0.00515 | -0.1076 | 48.1553
-1.5 | 0.3007 | 0.00513 | -0.1071 | 58.616
-1 | 0.3522 | 0.00528 | -0.1065 | 66.7045
0 | 0.442 | 0.00605 | -0.1024 | 73.0579
0.5 | 0.491 | 0.006 | -0.1012 | 81.8333
1 | 0.5329 | 0.00565 | -0.0986 | 94.3186
1.5 | 0.5751 | 0.00585 | -0.0959 | 98.3077
2 | 0.6169 | 0.00592 | -0.0932 | 104.2061
2.5 | 0.664 | 0.00602 | -0.0916 | 110.299
3 | 0.706 | 0.0065 | -0.0888 | 108.6154
3.5 | 0.753 | 0.00667 | -0.0872 | 112.8936
4 | 0.7971 | 0.00687 | -0.0848 | 116.0262
4.5 | 0.8366 | 0.00729 | -0.0816 | 114.7599
5 | 0.8801 | 0.00757 | -0.0791 | 116.2616
5.5 | 0.9244 | 0.0078 | -0.077 | 118.5128
6 | 0.9662 | 0.00805 | -0.0743 | 120.0248
6.5 | 1.0068 | 0.00823 | -0.0714 | 122.3329
7 | 1.0498 | 0.00853 | -0.069 | 123.0715
7.5 | 1.0914 | 0.00889 | -0.0664 | 122.7672
8 | 1.132 | 0.00928 | -0.0637 | 121.9828
8.5 | 1.1725 | 0.00965 | -0.061 | 121.5026
9 | 1.2124 | 0.01004 | -0.0583 | 120.757
9.5 | 1.252 | 0.01047 | -0.0556 | 119.5798
10 | 1.286 | 0.01106 | -0.0518 | 116.2749
10.5 | 1.3224 | 0.01162 | -0.0486 | 113.8038
11.5 | 1.3925 | 0.01278 | -0.0421 | 108.9593
12 | 1.4233 | 0.01355 | -0.0383 | 105.0406
12.5 | 1.4595 | 0.01411 | -0.0356 | 103.4373
13 | 1.4904 | 0.0149 | -0.0322 | 100.0268
13.5 | 1.5188 | 0.01591 | -0.0286 | 95.462
14 | 1.5481 | 0.01693 | -0.0255 | 91.4412
14.5 | 1.578 | 0.01807 | -0.0227 | 87.3271
15 | 1.5988 | 0.02007 | -0.0194 | 79.6612
15.5 | 1.6814 | 0.02266 | -0.03 | 74.2012
16 | 1.7118 | 0.02425 | -0.0286 | 70.5897
16.5 | 1.7342 | 0.02634 | -0.0264 | 65.839
17 | 1.7352 | 0.03029 | -0.0227 | 57.2862
17.5 | 1.7443 | 0.03365 | -0.0203 | 51.8366
19 | 1.7585 | 0.04577 | -0.0147 | 38.4204
19.5 | 1.7538 | 0.05113 | -0.0135 | 34.3008

## 115. Re 12M Mach 0.10 (1)
BIGFOIL.COM POLAR EXPORT
HL74-351
HL74-351 |  |  |  | Cl Max: | 1.476 | at alpha= | 9.5 | deg
JavaFoil+Calcfoil stall+Eppler ext transition |  |  |  | L/D Max: | 165.251 | at alpha= | 5.5 | deg
Re: | 12000000 |  |  | Cd Min: | 0.00464 | at alpha= | -3.5 | deg
Mach: | 0.1 |  |  | Cl=0 at alpha= | -5.2719 | deg
|  |  |  | @ Cl=0.1, Cd= | 0.0047468
|  |  |  | @ Cl=0.4, Cd= | 0.0058707
|  |  |  | @ Cl=0.6, Cd= | 0.0050158
alpha (deg) | Cl | Cd | Cm | Cl/Cd
-16.5 | -0.46 | 0.11905 | -0.035 | -3.863
-16 | -0.474 | 0.11294 | -0.036 | -4.193
-15.5 | -0.485 | 0.10614 | -0.037 | -4.572
-15 | -0.495 | 0.1009 | -0.038 | -4.903
-14.5 | -0.501 | 0.09517 | -0.039 | -5.268
-14 | -0.506 | 0.08842 | -0.042 | -5.725
-13.5 | -0.507 | 0.08256 | -0.045 | -6.143
-13 | -0.506 | 0.0753 | -0.05 | -6.719
-12.5 | -0.5 | 0.06866 | -0.053 | -7.281
-12 | -0.531 | 0.02972 | -0.076 | -17.866
-11.5 | -0.557 | 0.00994 | -0.088 | -56.016
-11 | -0.535 | 0.00868 | -0.091 | -61.649
-10.5 | -0.507 | 0.00793 | -0.093 | -63.906
-10 | -0.473 | 0.00728 | -0.095 | -64.985
-9.5 | -0.435 | 0.00667 | -0.097 | -65.16
-9 | -0.396 | 0.00627 | -0.099 | -63.217
-8.5 | -0.349 | 0.00605 | -0.101 | -57.713
-8 | -0.3 | 0.00565 | -0.103 | -53.065
-7.5 | -0.247 | 0.00523 | -0.105 | -47.162
-7 | -0.192 | 0.0056 | -0.106 | -34.391
-6.5 | -0.137 | 0.00547 | -0.108 | -25.138
-6 | -0.082 | 0.00571 | -0.11 | -14.343
-5.5 | -0.026 | 0.0052 | -0.112 | -4.916
-5 | 0.031 | 0.00474 | -0.113 | 6.593
-4.5 | 0.089 | 0.00466 | -0.115 | 19.015
-4 | 0.146 | 0.00511 | -0.117 | 28.572
-3.5 | 0.204 | 0.00464 | -0.118 | 43.945
-3 | 0.262 | 0.00557 | -0.12 | 47.02
-2.5 | 0.32 | 0.00512 | -0.121 | 62.563
-2 | 0.379 | 0.00582 | -0.123 | 65.134
-1.5 | 0.437 | 0.00596 | -0.125 | 73.396
-1 | 0.495 | 0.00604 | -0.126 | 82.051
-0.5 | 0.554 | 0.00555 | -0.128 | 99.88
0 | 0.616 | 0.00483 | -0.129 | 127.483
0.5 | 0.674 | 0.00573 | -0.131 | 117.529
1 | 0.732 | 0.00644 | -0.132 | 113.752
1.5 | 0.791 | 0.00665 | -0.134 | 118.988
2 | 0.849 | 0.00558 | -0.135 | 152.282
2.5 | 0.907 | 0.00723 | -0.136 | 125.416
3 | 0.965 | 0.00635 | -0.138 | 151.958
3.5 | 1.022 | 0.00779 | -0.139 | 131.219
4 | 1.079 | 0.00694 | -0.141 | 155.477
4.5 | 1.135 | 0.00719 | -0.142 | 157.766
5 | 1.19 | 0.00742 | -0.143 | 160.397
5.5 | 1.244 | 0.00753 | -0.144 | 165.251
6 | 1.293 | 0.00787 | -0.146 | 164.319
6.5 | 1.337 | 0.00836 | -0.147 | 159.926
7 | 1.376 | 0.00906 | -0.148 | 151.916
7.5 | 1.41 | 0.00951 | -0.149 | 148.229
8 | 1.437 | 0.0099 | -0.151 | 145.163
8.5 | 1.458 | 0.01059 | -0.152 | 137.622
9 | 1.471 | 0.01118 | -0.153 | 131.616
9.5 | 1.476 | 0.01184 | -0.154 | 124.716
10 | 1.474 | 0.0145 | -0.155 | 101.636
10.5 | 1.463 | 0.01527 | -0.156 | 95.85
11 | 1.445 | 0.01615 | -0.157 | 89.462
11.5 | 1.419 | 0.01689 | -0.158 | 84.057
12 | 1.387 | 0.01763 | -0.159 | 78.683
12.5 | 1.349 | 0.01869 | -0.16 | 72.188
13 | 1.306 | 0.01976 | -0.161 | 66.093
13.5 | 1.259 | 0.02081 | -0.161 | 60.507
14 | 1.209 | 0.02224 | -0.162 | 54.349
14.5 | 1.106 | 0.02815 | -0.155 | 39.305

## 116. Re 12M Mach 0.10 (2)
BIGFOIL.COM POLAR EXPORT
HL74-351
HL74-351 |  |  |  | Cl Max: | 1.7504 | at alpha= | 18 | deg
XFOIL ncrit=9 |  |  |  | L/D Max: | 122.835 | at alpha= | 7 | deg
Re: | 12000000 |  |  | Cd Min: | 0.06432 | at alpha= | 20 | deg
Mach: | 0.1 |  |  | Cl=0 at alpha= | -4.34 | deg
|  |  |  | @ Cl=0.1, Cd= | 0.0052338
|  |  |  | @ Cl=0.4, Cd= | 0.0056821
|  |  |  | @ Cl=0.6, Cd= | 0.0059169
alpha (deg) | Cl | Cd | Cm | Cl/Cd
-19.5 | -1.0997 | 0.05983 | -0.113 | -18.3804
-19 | -1.0736 | 0.05713 | -0.114 | -18.7922
-18.5 | -1.1589 | 0.03917 | -0.1263 | -29.5864
-18 | -1.1292 | 0.03683 | -0.1278 | -30.6598
-17.5 | -1.1915 | 0.02554 | -0.1318 | -46.6523
-17 | -1.1769 | 0.02226 | -0.1319 | -52.8706
-16.5 | -1.1391 | 0.02092 | -0.1322 | -54.4503
-16 | -1.1334 | 0.01707 | -0.1305 | -66.3972
-15.5 | -1.1067 | 0.01565 | -0.1272 | -70.7157
-15 | -1.0696 | 0.01446 | -0.1252 | -73.9696
-14.5 | -1.0273 | 0.01339 | -0.1239 | -76.7214
-14 | -0.9783 | 0.01263 | -0.1236 | -77.4584
-13.5 | -0.9298 | 0.01164 | -0.1232 | -79.8797
-13 | -0.8759 | 0.01082 | -0.1238 | -80.9519
-12.5 | -0.8159 | 0.01025 | -0.1255 | -79.6
-12 | -0.775 | 0.00961 | -0.1229 | -80.6452
-11.5 | -0.7226 | 0.00906 | -0.1228 | -79.7572
-11 | -0.6613 | 0.00819 | -0.1248 | -80.7448
-10.5 | -0.6199 | 0.00821 | -0.1221 | -75.5055
-10 | -0.5734 | 0.0078 | -0.1205 | -73.5128
-9.5 | -0.5246 | 0.00746 | -0.1193 | -70.3217
-9 | -0.4747 | 0.00714 | -0.1183 | -66.4846
-8.5 | -0.4254 | 0.00682 | -0.1171 | -62.3754
-8 | -0.3755 | 0.00647 | -0.1161 | -58.0371
-7.5 | -0.3247 | 0.00624 | -0.1152 | -52.0353
-7 | -0.2738 | 0.00597 | -0.1143 | -45.8626
-6.5 | -0.2232 | 0.00577 | -0.1133 | -38.6828
-6 | -0.1722 | 0.00557 | -0.1124 | -30.9156
-5.5 | -0.1203 | 0.00543 | -0.1117 | -22.1547
-5 | -0.0687 | 0.0053 | -0.1109 | -12.9623
-4.5 | -0.0169 | 0.00526 | -0.1102 | -3.2129
-4 | 0.0359 | 0.00526 | -0.1097 | 6.8251
-3.5 | 0.089 | 0.00524 | -0.1093 | 16.9847
-3 | 0.1427 | 0.00521 | -0.1089 | 27.3896
-2.5 | 0.1952 | 0.00515 | -0.1083 | 37.9029
-2 | 0.2481 | 0.00515 | -0.1078 | 48.1748
-1.5 | 0.3011 | 0.00513 | -0.1074 | 58.694
-1 | 0.3529 | 0.00528 | -0.1067 | 66.8371
0 | 0.4431 | 0.00605 | -0.1026 | 73.2397
0.5 | 0.4933 | 0.00606 | -0.1015 | 81.4026
1 | 0.5344 | 0.00566 | -0.0987 | 94.417
1.5 | 0.5763 | 0.0059 | -0.096 | 97.678
2 | 0.6185 | 0.00593 | -0.0932 | 104.3002
2.5 | 0.6658 | 0.00603 | -0.0915 | 110.4146
3 | 0.7075 | 0.00651 | -0.0887 | 108.679
3.5 | 0.7533 | 0.00667 | -0.0866 | 112.9385
4 | 0.7977 | 0.00688 | -0.0843 | 115.9448
4.5 | 0.8377 | 0.00731 | -0.081 | 114.5964
5 | 0.8817 | 0.00759 | -0.0786 | 116.166
5.5 | 0.9262 | 0.00783 | -0.0764 | 118.2886
6 | 0.9678 | 0.00808 | -0.0735 | 119.7772
6.5 | 1.0092 | 0.00826 | -0.0707 | 122.1792
7 | 1.0527 | 0.00857 | -0.0683 | 122.8355
7.5 | 1.0945 | 0.00894 | -0.0656 | 122.4273
8 | 1.1345 | 0.00934 | -0.0626 | 121.4668
8.5 | 1.1758 | 0.00971 | -0.06 | 121.0917
9 | 1.2163 | 0.01012 | -0.0572 | 120.1877
9.5 | 1.2547 | 0.01058 | -0.0541 | 118.5917
10 | 1.2893 | 0.0112 | -0.0503 | 115.1161
10.5 | 1.3258 | 0.01179 | -0.047 | 112.4512
11 | 1.3584 | 0.01248 | -0.043 | 108.8462
11.5 | 1.397 | 0.01298 | -0.0404 | 107.6271
12 | 1.4274 | 0.01379 | -0.0364 | 103.5098
12.5 | 1.463 | 0.01441 | -0.0334 | 101.5267
13 | 1.4943 | 0.01529 | -0.03 | 97.7305
13.5 | 1.5238 | 0.01633 | -0.0264 | 93.3129
14 | 1.5506 | 0.01763 | -0.0229 | 87.9524
14.5 | 1.5825 | 0.01886 | -0.0206 | 83.9077
15 | 1.6125 | 0.02125 | -0.0195 | 75.8824
15.5 | 1.6809 | 0.02416 | -0.0272 | 69.5737
16 | 1.708 | 0.026 | -0.0253 | 65.6923
16.5 | 1.7275 | 0.02845 | -0.0229 | 60.7206
17 | 1.7193 | 0.03329 | -0.0188 | 51.6461
17.5 | 1.7285 | 0.03692 | -0.0167 | 46.8174
18 | 1.7504 | 0.03946 | -0.0155 | 44.3588
18.5 | 1.7394 | 0.04521 | -0.0132 | 38.4738
19 | 1.7279 | 0.05138 | -0.0118 | 33.6298
19.5 | 1.7168 | 0.05793 | -0.0113 | 29.6358
20 | 1.7094 | 0.06432 | -0.0114 | 26.5765

## 117. Re 12M Mach 0.25 (1)
BIGFOIL.COM POLAR EXPORT
HL74-351
HL74-351 |  |  |  | Cl Max: | 1.457 | at alpha= | 8.5 | deg
JavaFoil+Calcfoil stall+Eppler ext transition |  |  |  | L/D Max: | 164.968 | at alpha= | 5.5 | deg
Re: | 12000000 |  |  | Cd Min: | 0.00462 | at alpha= | -3.5 | deg
Mach: | 0.25 |  |  | Cl=0 at alpha= | -5.2759 | deg
|  |  |  | @ Cl=0.1, Cd= | 0.0047148
|  |  |  | @ Cl=0.4, Cd= | 0.0058675
|  |  |  | @ Cl=0.6, Cd= | 0.0052267
alpha (deg) | Cl | Cd | Cm | Cl/Cd
-15.5 | -0.287 | 0.116 | -0.037 | -2.476
-15 | -0.327 | 0.11278 | -0.037 | -2.898
-14.5 | -0.362 | 0.10395 | -0.038 | -3.479
-14 | -0.391 | 0.09677 | -0.04 | -4.041
-13.5 | -0.414 | 0.09017 | -0.041 | -4.597
-13 | -0.431 | 0.08435 | -0.042 | -5.115
-12.5 | -0.442 | 0.07878 | -0.043 | -5.605
-12 | -0.444 | 0.07344 | -0.044 | -6.053
-11.5 | -0.443 | 0.06617 | -0.052 | -6.699
-11 | -0.435 | 0.0585 | -0.058 | -7.442
-10.5 | -0.496 | 0.00889 | -0.095 | -55.742
-10 | -0.47 | 0.00776 | -0.097 | -60.573
-9.5 | -0.436 | 0.00708 | -0.099 | -61.598
-9 | -0.396 | 0.00665 | -0.101 | -59.59
-8.5 | -0.352 | 0.00643 | -0.103 | -54.682
-8 | -0.306 | 0.00569 | -0.106 | -53.731
-7.5 | -0.252 | 0.00526 | -0.108 | -47.965
-7 | -0.197 | 0.00577 | -0.109 | -34.157
-6.5 | -0.141 | 0.00563 | -0.111 | -25.017
-6 | -0.084 | 0.0053 | -0.113 | -15.85
-5.5 | -0.026 | 0.00522 | -0.115 | -5.024
-5 | 0.032 | 0.00474 | -0.116 | 6.775
-4.5 | 0.091 | 0.00464 | -0.118 | 19.579
-4 | 0.15 | 0.00513 | -0.12 | 29.274
-3.5 | 0.21 | 0.00462 | -0.121 | 45.306
-3 | 0.269 | 0.00569 | -0.123 | 47.292
-2.5 | 0.329 | 0.00521 | -0.125 | 63.087
-2 | 0.389 | 0.00584 | -0.126 | 66.635
-1.5 | 0.449 | 0.00599 | -0.128 | 74.997
-1 | 0.509 | 0.00608 | -0.13 | 83.779
-0.5 | 0.569 | 0.00559 | -0.131 | 101.731
0 | 0.633 | 0.00484 | -0.133 | 130.803
0.5 | 0.692 | 0.00581 | -0.134 | 119.133
1 | 0.752 | 0.00667 | -0.136 | 112.735
1.5 | 0.812 | 0.00674 | -0.137 | 120.491
2 | 0.872 | 0.00566 | -0.139 | 153.997
2.5 | 0.932 | 0.00738 | -0.14 | 126.313
3 | 0.991 | 0.00647 | -0.142 | 153.238
3.5 | 1.049 | 0.00672 | -0.143 | 156.171
4 | 1.107 | 0.00709 | -0.144 | 156.166
4.5 | 1.164 | 0.00732 | -0.146 | 159.028
5 | 1.22 | 0.0076 | -0.147 | 160.524
5.5 | 1.275 | 0.00773 | -0.148 | 164.968
6 | 1.324 | 0.00814 | -0.15 | 162.658
6.5 | 1.366 | 0.00866 | -0.151 | 157.848
7 | 1.402 | 0.00946 | -0.152 | 148.202
7.5 | 1.43 | 0.00998 | -0.153 | 143.232
8 | 1.448 | 0.01033 | -0.155 | 140.2
8.5 | 1.457 | 0.01127 | -0.156 | 129.209
9 | 1.453 | 0.0119 | -0.157 | 122.165
9.5 | 1.438 | 0.01274 | -0.158 | 112.865
10 | 1.408 | 0.0156 | -0.159 | 90.284
10.5 | 1.365 | 0.01698 | -0.16 | 80.387
11 | 1.309 | 0.01816 | -0.161 | 72.054
11.5 | 1.239 | 0.01956 | -0.162 | 63.336
12 | 1.158 | 0.02146 | -0.163 | 53.949
12.5 | 1.021 | 0.02582 | -0.157 | 39.564
13 | 0.797 | 0.08122 | -0.11 | 9.817
13.5 | 0.694 | 0.09664 | -0.092 | 7.184

## 118. Re 12M Mach 0.25 (2)
BIGFOIL.COM POLAR EXPORT
HL74-351
HL74-351 |  |  |  | Cl Max: | 1.6258 | at alpha= | 14.5 | deg
XFOIL ncrit=9 |  |  |  | L/D Max: | 121.135 | at alpha= | 7 | deg
Re: | 12000000 |  |  | Cd Min: | 0.18364 | at alpha= | -18 | deg
Mach: | 0.25 |  |  | Cl=0 at alpha= | -4.2124 | deg
|  |  |  | @ Cl=0.1, Cd= | 0.0052428
|  |  |  | @ Cl=0.4, Cd= | 0.0056609
|  |  |  | @ Cl=0.6, Cd= | 0.0060243
alpha (deg) | Cl | Cd | Cm | Cl/Cd
-18 | -0.412 | 0.18364 | -0.0569 | -2.2435
-17.5 | -0.4004 | 0.17543 | -0.0606 | -2.2824
-17 | -0.4074 | 0.16085 | -0.0656 | -2.5328
-16.5 | -0.4426 | 0.14069 | -0.0733 | -3.1459
-16 | -0.4249 | 0.13514 | -0.0766 | -3.1441
-15.5 | -0.4112 | 0.12851 | -0.0804 | -3.1998
-15 | -0.7014 | 0.06305 | -0.1178 | -11.1245
-14.5 | -0.7505 | 0.045 | -0.135 | -16.6778
-14 | -0.7879 | 0.03375 | -0.1448 | -23.3452
-13.5 | -0.8452 | 0.02378 | -0.1472 | -35.5425
-13 | -0.8704 | 0.01819 | -0.1406 | -47.8505
-12.5 | -0.844 | 0.01421 | -0.1384 | -59.3948
-12 | -0.8029 | 0.01214 | -0.1358 | -66.1367
-11.5 | -0.7544 | 0.01102 | -0.1336 | -68.4574
-11 | -0.6899 | 0.0096 | -0.1349 | -71.8646
-10.5 | -0.6458 | 0.00944 | -0.1314 | -68.411
-10 | -0.5992 | 0.0087 | -0.1286 | -68.8736
-9.5 | -0.551 | 0.00808 | -0.1261 | -68.1931
-9 | -0.5 | 0.00757 | -0.1241 | -66.0502
-8 | -0.3957 | 0.00682 | -0.1207 | -58.0205
-7.5 | -0.3449 | 0.00643 | -0.1189 | -53.6392
-7 | -0.2914 | 0.00616 | -0.1177 | -47.3052
-6.5 | -0.2406 | 0.00588 | -0.1159 | -40.9184
-6 | -0.1901 | 0.00568 | -0.1141 | -33.4683
-5.5 | -0.1389 | 0.00549 | -0.1125 | -25.3005
-5 | -0.0857 | 0.00536 | -0.1114 | -15.9888
-4.5 | -0.0321 | 0.00527 | -0.1105 | -6.0911
-4 | 0.0237 | 0.00526 | -0.1101 | 4.5057
-3.5 | 0.0798 | 0.00525 | -0.1098 | 15.2
-3 | 0.1355 | 0.00523 | -0.1095 | 25.9082
-2.5 | 0.1898 | 0.00515 | -0.1088 | 36.8544
-2 | 0.2456 | 0.00515 | -0.1086 | 47.6893
-1.5 | 0.3004 | 0.00513 | -0.1081 | 58.5575
-1 | 0.3562 | 0.00527 | -0.1079 | 67.5901
0 | 0.4492 | 0.0061 | -0.1037 | 73.6393
0.5 | 0.5007 | 0.00614 | -0.1026 | 81.5472
1 | 0.5423 | 0.00572 | -0.0994 | 94.8077
1.5 | 0.5834 | 0.00606 | -0.0961 | 96.2706
2 | 0.6253 | 0.00597 | -0.0929 | 104.7404
2.5 | 0.6697 | 0.00604 | -0.0901 | 110.8775
3 | 0.7093 | 0.00653 | -0.0862 | 108.6217
3.5 | 0.757 | 0.00672 | -0.0841 | 112.6488
4 | 0.8043 | 0.00697 | -0.0819 | 115.3945
4.5 | 0.8454 | 0.00743 | -0.0784 | 113.782
5 | 0.89 | 0.00773 | -0.0756 | 115.1358
5.5 | 0.9353 | 0.008 | -0.0729 | 116.9125
6 | 0.9799 | 0.00828 | -0.0701 | 118.3454
6.5 | 1.024 | 0.00847 | -0.0671 | 120.8973
7 | 1.0672 | 0.00881 | -0.064 | 121.1351
7.5 | 1.1087 | 0.00926 | -0.0605 | 119.73
8 | 1.1523 | 0.00968 | -0.0575 | 119.0393
8.5 | 1.1943 | 0.01012 | -0.0542 | 118.0138
9 | 1.2342 | 0.01064 | -0.0505 | 115.9962
9.5 | 1.273 | 0.01126 | -0.0466 | 113.0551
10 | 1.3047 | 0.01215 | -0.0415 | 107.3827
10.5 | 1.342 | 0.01286 | -0.0375 | 104.3546
11 | 1.3782 | 0.01366 | -0.0335 | 100.8931
11.5 | 1.4166 | 0.01438 | -0.03 | 98.5118
12 | 1.4478 | 0.01558 | -0.0255 | 92.9268
12.5 | 1.4812 | 0.01683 | -0.0218 | 88.0095
13 | 1.5153 | 0.01848 | -0.0188 | 81.9968
14 | 1.6132 | 0.02418 | -0.0223 | 66.7163
14.5 | 1.6258 | 0.02754 | -0.0182 | 59.0341
15 | 1.6222 | 0.03224 | -0.0136 | 50.3164
15.5 | 1.614 | 0.0376 | -0.0098 | 42.9255
16 | 1.6077 | 0.04315 | -0.0071 | 37.2584
16.5 | 1.5917 | 0.0501 | -0.0052 | 31.7705
17 | 1.5456 | 0.06093 | -0.0051 | 25.3668
17.5 | 1.5054 | 0.07208 | -0.0068 | 20.8851
18 | 1.4524 | 0.08565 | -0.0105 | 16.9574
18.5 | 1.4043 | 0.09923 | -0.0151 | 14.152
19 | 1.3578 | 0.11193 | -0.0187 | 12.1308
19.5 | 1.3004 | 0.11768 | -0.0104 | 11.0503

## 119. Re 12M Mach 0.50 (1)
BIGFOIL.COM POLAR EXPORT
HL74-351
HL74-351 |  |  |  | Cl Max: | 1.453 | at alpha= | 6.5 | deg
JavaFoil+Calcfoil stall+Eppler ext transition |  |  |  | L/D Max: | 158.559 | at alpha= | 5.5 | deg
Re: | 12000000 |  |  | Cd Min: | 0.00473 | at alpha= | -4.5 | deg
Mach: | 0.5 |  |  | Cl=0 at alpha= | -5.2769 | deg
|  |  |  | @ Cl=0.1, Cd= | 0.0047306
|  |  |  | @ Cl=0.4, Cd= | 0.0057034
|  |  |  | @ Cl=0.6, Cd= | 0.0063916
alpha (deg) | Cl | Cd | Cm | Cl/Cd
-20 | -0.755 | 0.15667 | -0.041 | -4.818
-19.5 | -0.732 | 0.1425 | -0.043 | -5.138
-19 | -0.709 | 0.13673 | -0.045 | -5.182
-18.5 | -0.684 | 0.12749 | -0.046 | -5.365
-18 | -0.659 | 0.12371 | -0.047 | -5.328
-17.5 | -0.633 | 0.11926 | -0.048 | -5.311
-17 | -0.604 | 0.12923 | -0.045 | -4.676
-16.5 | -0.581 | 0.1162 | -0.048 | -4.999
-16 | -0.555 | 0.11188 | -0.047 | -4.96
-15.5 | -0.532 | 0.10729 | -0.051 | -4.955
-15 | -0.507 | 0.10045 | -0.052 | -5.046
-14.5 | -0.482 | 0.09327 | -0.055 | -5.171
-14 | -0.459 | 0.08428 | -0.058 | -5.443
-13.5 | -0.434 | 0.07728 | -0.061 | -5.621
-13 | -0.413 | 0.06751 | -0.067 | -6.117
-12.5 | -0.404 | 0.04439 | -0.081 | -9.104
-12 | -0.41 | 0.01652 | -0.096 | -24.801
-11.5 | -0.387 | 0.01197 | -0.1 | -32.356
-11 | -0.358 | 0.01057 | -0.103 | -33.904
-10.5 | -0.329 | 0.00945 | -0.105 | -34.789
-10 | -0.299 | 0.00872 | -0.108 | -34.244
-9.5 | -0.222 | 0.0686 | -0.053 | -3.232
-9 | -0.195 | 0.06828 | -0.05 | -2.861
-8.5 | -0.282 | 0.04907 | -0.056 | -5.744
-8 | -0.316 | 0.0076 | -0.116 | -41.526
-7.5 | -0.266 | 0.00722 | -0.119 | -36.796
-7 | -0.211 | 0.00657 | -0.121 | -32.085
-6.5 | -0.152 | 0.00619 | -0.123 | -24.625
-6 | -0.092 | 0.00548 | -0.126 | -16.86
-5.5 | -0.029 | 0.00484 | -0.128 | -5.994
-5 | 0.036 | 0.00477 | -0.13 | 7.47
-4.5 | 0.101 | 0.00473 | -0.132 | 21.386
-4 | 0.167 | 0.006 | -0.134 | 27.833
-3.5 | 0.234 | 0.00518 | -0.136 | 45.079
-3 | 0.3 | 0.00581 | -0.137 | 51.722
-2.5 | 0.367 | 0.00532 | -0.139 | 69.04
-2 | 0.435 | 0.00611 | -0.141 | 71.223
-1.5 | 0.502 | 0.00541 | -0.143 | 92.773
-1 | 0.569 | 0.00635 | -0.145 | 89.503
-0.5 | 0.636 | 0.00644 | -0.147 | 98.655
0 | 0.708 | 0.00501 | -0.148 | 141.228
0.5 | 0.773 | 0.00513 | -0.15 | 150.735
1 | 0.84 | 0.0059 | -0.152 | 142.393
1.5 | 0.907 | 0.00739 | -0.153 | 122.698
2 | 0.974 | 0.0064 | -0.155 | 152.171
2.5 | 1.04 | 0.00672 | -0.157 | 154.663
3 | 1.105 | 0.00871 | -0.158 | 126.846
3.5 | 1.169 | 0.00739 | -0.16 | 158.082
4 | 1.232 | 0.00785 | -0.161 | 156.974
4.5 | 1.293 | 0.00818 | -0.163 | 157.956
5 | 1.351 | 0.00857 | -0.164 | 157.592
5.5 | 1.406 | 0.00886 | -0.166 | 158.559
6 | 1.443 | 0.00962 | -0.167 | 150.012
6.5 | 1.453 | 0.01063 | -0.169 | 136.697
7 | 1.412 | 0.01189 | -0.17 | 118.735
7.5 | 1.181 | 0.0137 | -0.171 | 86.17
8 | 0.72 | 0.05641 | -0.096 | 12.761
8.5 | 0.75 | 0.05942 | -0.101 | 12.615
9 | 0.775 | 0.06593 | -0.1 | 11.758
9.5 | 0.8 | 0.07101 | -0.097 | 11.27
10 | 0.829 | 0.07064 | -0.1 | 11.729
10.5 | 0.853 | 0.08309 | -0.096 | 10.265
11 | 0.881 | 0.08548 | -0.098 | 10.304
11.5 | 0.908 | 0.08152 | -0.099 | 11.137

## 120. Re 12M Mach 0.50 (2)
BIGFOIL.COM POLAR EXPORT
HL74-351
HL74-351 |  |  |  | Cl Max: | 1.2577 | at alpha= | 9 | deg
XFOIL ncrit=9 |  |  |  | L/D Max: | 111.747 | at alpha= | 4 | deg
Re: | 12000000 |  |  | Cd Min: | 0.23148 | at alpha= | -20 | deg
Mach: | 0.5 |  |  | Cl=0 at alpha= | -3.8699 | deg
|  |  |  | @ Cl=0.1, Cd= | 0.0053352
|  |  |  | @ Cl=0.4, Cd= | 0.0053591
|  |  |  | @ Cl=0.6, Cd= | 0.006392
alpha (deg) | Cl | Cd | Cm | Cl/Cd
-20 | -0.4819 | 0.23148 | -0.0491 | -2.0818
-19.5 | -0.4593 | 0.22434 | -0.0539 | -2.0473
-19 | -0.4379 | 0.21628 | -0.0586 | -2.0247
-18.5 | -0.417 | 0.20828 | -0.0631 | -2.0021
-18 | -0.3965 | 0.20006 | -0.0676 | -1.9819
-17.5 | -0.3763 | 0.19202 | -0.0719 | -1.9597
-17 | -0.3585 | 0.18292 | -0.0763 | -1.9599
-16.5 | -0.3401 | 0.17448 | -0.0806 | -1.9492
-16 | -0.3215 | 0.16625 | -0.0851 | -1.9338
-15.5 | -0.2983 | 0.15965 | -0.0894 | -1.8685
-15 | -0.2808 | 0.15118 | -0.0939 | -1.8574
-14.5 | -0.262 | 0.14355 | -0.0981 | -1.8251
-14 | -0.2514 | 0.13339 | -0.103 | -1.8847
-13.5 | -0.2331 | 0.12581 | -0.1076 | -1.8528
-13 | -0.226 | 0.11546 | -0.113 | -1.9574
-12.5 | -0.2142 | 0.10832 | -0.116 | -1.9775
-12 | -0.2159 | 0.09961 | -0.1186 | -2.1675
-11.5 | -0.2168 | 0.09128 | -0.1213 | -2.3751
-11 | -0.2369 | 0.07874 | -0.1282 | -3.0086
-10 | -0.2297 | 0.06316 | -0.1381 | -3.6368
-9.5 | -0.2373 | 0.05265 | -0.1463 | -4.5071
-9 | -0.2497 | 0.04152 | -0.158 | -6.014
-8.5 | -0.2815 | 0.0339 | -0.161 | -8.3038
-8 | -0.3019 | 0.02783 | -0.1564 | -10.848
-7.5 | -0.319 | 0.01987 | -0.1501 | -16.0544
-7 | -0.3311 | 0.01229 | -0.1408 | -26.9406
-6.5 | -0.3177 | 0.00749 | -0.1314 | -42.4166
-6 | -0.2659 | 0.00639 | -0.126 | -41.6119
-5.5 | -0.2049 | 0.00595 | -0.1225 | -34.437
-5 | -0.1421 | 0.00568 | -0.12 | -25.0176
-4.5 | -0.0792 | 0.00555 | -0.1179 | -14.2703
-4 | -0.0166 | 0.00544 | -0.1162 | -3.0515
-3.5 | 0.0472 | 0.00536 | -0.115 | 8.806
-3 | 0.1111 | 0.00533 | -0.1141 | 20.8443
-2.5 | 0.1739 | 0.00528 | -0.1132 | 32.9356
-2 | 0.2353 | 0.0052 | -0.1122 | 45.25
-1.5 | 0.2967 | 0.00517 | -0.1112 | 57.3888
-1 | 0.3575 | 0.00519 | -0.1103 | 68.8825
-0.5 | 0.4153 | 0.00542 | -0.1088 | 76.6236
0 | 0.4573 | 0.00625 | -0.1042 | 73.168
1 | 0.5661 | 0.00638 | -0.0996 | 88.7304
1.5 | 0.5952 | 0.0064 | -0.0922 | 93
2 | 0.6429 | 0.00632 | -0.0884 | 101.7247
3 | 0.7349 | 0.00694 | -0.0798 | 105.8934
3.5 | 0.7862 | 0.00719 | -0.0764 | 109.3463
4 | 0.8381 | 0.0075 | -0.073 | 111.7467
4.5 | 0.8824 | 0.00807 | -0.068 | 109.3432
5 | 0.932 | 0.00845 | -0.0638 | 110.2959
5.5 | 0.9824 | 0.00887 | -0.0597 | 110.7554
6 | 1.0324 | 0.00934 | -0.0553 | 110.5353
6.5 | 1.0848 | 0.00977 | -0.0512 | 111.0338
7 | 1.1346 | 0.01048 | -0.0464 | 108.2634
7.5 | 1.1797 | 0.01146 | -0.0407 | 102.9407
8 | 1.2147 | 0.01306 | -0.0336 | 93.0092
8.5 | 1.2333 | 0.01613 | -0.0255 | 76.46
9 | 1.2577 | 0.02154 | -0.022 | 58.389
9.5 | 1.2504 | 0.02731 | -0.0141 | 45.7854
10 | 1.2274 | 0.03437 | -0.0075 | 35.7114
10.5 | 1.1967 | 0.04255 | -0.0034 | 28.1246
11 | 1.1594 | 0.05222 | -0.0022 | 22.2022
11.5 | 1.1174 | 0.06363 | -0.004 | 17.5609
12 | 1.0806 | 0.07563 | -0.0081 | 14.288
13.5 | 0.9699 | 0.11347 | -0.021 | 8.5476
14 | 0.9424 | 0.12563 | -0.0244 | 7.5014

## 121. Re 14M Mach 0.00 (1)
BIGFOIL.COM POLAR EXPORT
HL74-351
HL74-351 |  |  |  | Cl Max: | 1.481 | at alpha= | 10 | deg
JavaFoil+Calcfoil stall+Eppler ext transition |  |  |  | L/D Max: | 168.878 | at alpha= | 5.5 | deg
Re: | 14000000 |  |  | Cd Min: | 0.00463 | at alpha= | -4 | deg
Mach: | 0 |  |  | Cl=0 at alpha= | -5.2768 | deg
|  |  |  | @ Cl=0.1, Cd= | 0.0049932
|  |  |  | @ Cl=0.4, Cd= | 0.0057959
|  |  |  | @ Cl=0.6, Cd= | 0.0047037
alpha (deg) | Cl | Cd | Cm | Cl/Cd
-17 | -0.475 | 0.12399 | -0.034 | -3.834
-16.5 | -0.487 | 0.11659 | -0.035 | -4.181
-16 | -0.498 | 0.11114 | -0.036 | -4.482
-15.5 | -0.507 | 0.1046 | -0.037 | -4.845
-15 | -0.514 | 0.09817 | -0.04 | -5.238
-14.5 | -0.519 | 0.09227 | -0.042 | -5.625
-14 | -0.521 | 0.08555 | -0.045 | -6.086
-13.5 | -0.518 | 0.08137 | -0.046 | -6.37
-13 | -0.514 | 0.07511 | -0.05 | -6.843
-12.5 | -0.508 | 0.06538 | -0.055 | -7.773
-12 | -0.578 | 0.01132 | -0.085 | -51.023
-11.5 | -0.56 | 0.00962 | -0.088 | -58.271
-11 | -0.537 | 0.00845 | -0.09 | -63.559
-10.5 | -0.508 | 0.00756 | -0.092 | -67.198
-10 | -0.473 | 0.00701 | -0.094 | -67.53
-9.5 | -0.439 | 0.00639 | -0.097 | -68.711
-9 | -0.395 | 0.00663 | -0.099 | -59.59
-8.5 | -0.348 | 0.00593 | -0.101 | -58.672
-8 | -0.298 | 0.00582 | -0.102 | -51.32
-7.5 | -0.246 | 0.00541 | -0.104 | -45.378
-7 | -0.192 | 0.00577 | -0.106 | -33.197
-6.5 | -0.137 | 0.00533 | -0.108 | -25.683
-6 | -0.081 | 0.00564 | -0.109 | -14.441
-5.5 | -0.025 | 0.00469 | -0.111 | -5.429
-5 | 0.031 | 0.00503 | -0.113 | 6.185
-4.5 | 0.088 | 0.00509 | -0.114 | 17.32
-4 | 0.145 | 0.00463 | -0.116 | 31.406
-3.5 | 0.203 | 0.00497 | -0.118 | 40.818
-3 | 0.261 | 0.00507 | -0.119 | 51.38
-2.5 | 0.319 | 0.00572 | -0.121 | 55.759
-2 | 0.377 | 0.00578 | -0.122 | 65.217
-1.5 | 0.435 | 0.00582 | -0.124 | 74.751
-1 | 0.493 | 0.00588 | -0.125 | 83.805
-0.5 | 0.551 | 0.00468 | -0.127 | 117.683
0 | 0.613 | 0.00471 | -0.129 | 130.141
0.5 | 0.67 | 0.00609 | -0.13 | 110.036
1 | 0.729 | 0.00537 | -0.132 | 135.748
1.5 | 0.787 | 0.00652 | -0.133 | 120.738
2 | 0.845 | 0.00563 | -0.134 | 150.168
2.5 | 0.903 | 0.00594 | -0.136 | 152.033
3 | 0.96 | 0.00621 | -0.137 | 154.466
3.5 | 1.017 | 0.00643 | -0.139 | 158.25
4 | 1.073 | 0.00664 | -0.14 | 161.728
4.5 | 1.129 | 0.00698 | -0.141 | 161.763
5 | 1.184 | 0.0071 | -0.142 | 166.668
5.5 | 1.238 | 0.00733 | -0.144 | 168.878
6 | 1.287 | 0.00767 | -0.145 | 167.814
6.5 | 1.331 | 0.00808 | -0.146 | 164.753
7 | 1.371 | 0.00882 | -0.147 | 155.479
7.5 | 1.405 | 0.00936 | -0.149 | 150.216
8 | 1.434 | 0.00978 | -0.15 | 146.612
8.5 | 1.456 | 0.01023 | -0.151 | 142.331
9 | 1.472 | 0.01058 | -0.152 | 139.058
9.5 | 1.48 | 0.01138 | -0.153 | 129.998
10 | 1.481 | 0.01396 | -0.154 | 106.047
10.5 | 1.474 | 0.01468 | -0.155 | 100.419
11 | 1.46 | 0.01548 | -0.156 | 94.364
11.5 | 1.44 | 0.01627 | -0.157 | 88.482
12 | 1.413 | 0.01729 | -0.158 | 81.761
12.5 | 1.381 | 0.01787 | -0.159 | 77.304
13 | 1.344 | 0.01859 | -0.16 | 72.318
13.5 | 1.303 | 0.0196 | -0.161 | 66.491
14 | 1.259 | 0.01889 | -0.161 | 66.663
14.5 | 1.213 | 0.02274 | -0.162 | 53.349
15 | 1.116 | 0.02795 | -0.156 | 39.933

## 122. Re 14M Mach 0.00 (2)
BIGFOIL.COM POLAR EXPORT
HL74-351
HL74-351 |  |  |  | Cl Max: | 1.7992 | at alpha= | 19 | deg
XFOIL ncrit=9 |  |  |  | L/D Max: | 126.968 | at alpha= | 7 | deg
Re: | 14000000 |  |  | Cd Min: | 0.05159 | at alpha= | 20 | deg
Mach: | 0 |  |  | Cl=0 at alpha= | -4.3615 | deg
|  |  |  | @ Cl=0.1, Cd= | 0.0051449
|  |  |  | @ Cl=0.4, Cd= | 0.0059633
|  |  |  | @ Cl=0.6, Cd= | 0.0059181
alpha (deg) | Cl | Cd | Cm | Cl/Cd
-20 | -1.2153 | 0.04537 | -0.1219 | -26.7864
-19.5 | -1.251 | 0.03626 | -0.1259 | -34.5008
-19 | -1.2484 | 0.03163 | -0.1276 | -39.4689
-18.5 | -1.2499 | 0.02677 | -0.129 | -46.6903
-18 | -1.2299 | 0.02407 | -0.1295 | -51.0968
-17.5 | -1.2341 | 0.01943 | -0.1287 | -63.5152
-17 | -1.2049 | 0.01755 | -0.1287 | -68.6553
-16 | -1.1472 | 0.0148 | -0.1243 | -77.5135
-15.5 | -1.1088 | 0.0138 | -0.1227 | -80.3478
-15 | -1.066 | 0.01292 | -0.1218 | -82.5077
-14.5 | -1.02 | 0.01208 | -0.1213 | -84.4371
-14 | -0.9707 | 0.01143 | -0.1213 | -84.9256
-13.5 | -0.9184 | 0.01064 | -0.1219 | -86.3158
-13 | -0.8612 | 0.00996 | -0.1235 | -86.4659
-12.5 | -0.8178 | 0.00951 | -0.1217 | -85.9937
-12 | -0.769 | 0.00894 | -0.1211 | -86.0179
-11.5 | -0.7103 | 0.00844 | -0.1227 | -84.1588
-10.5 | -0.6169 | 0.00788 | -0.1203 | -78.2868
-10 | -0.5694 | 0.00749 | -0.1191 | -76.0214
-9.5 | -0.5202 | 0.00717 | -0.1182 | -72.5523
-9 | -0.4707 | 0.00689 | -0.1173 | -68.3164
-8.5 | -0.4206 | 0.00659 | -0.1165 | -63.824
-8 | -0.3713 | 0.00627 | -0.1155 | -59.2185
-7.5 | -0.3203 | 0.00604 | -0.1148 | -53.0298
-7 | -0.27 | 0.00582 | -0.1139 | -46.3918
-6.5 | -0.2193 | 0.00561 | -0.1131 | -39.0909
-6 | -0.1684 | 0.00543 | -0.1123 | -31.0129
-5.5 | -0.1171 | 0.00531 | -0.1116 | -22.0527
-5 | -0.0659 | 0.00522 | -0.1109 | -12.6245
-4.5 | -0.0146 | 0.00519 | -0.1101 | -2.8131
-4 | 0.0381 | 0.00517 | -0.1097 | 7.3694
-3.5 | 0.091 | 0.00515 | -0.1093 | 17.6699
-3 | 0.1444 | 0.00512 | -0.109 | 28.2031
-2.5 | 0.1971 | 0.0051 | -0.1085 | 38.6471
-2 | 0.2496 | 0.0051 | -0.1081 | 48.9412
-1.5 | 0.3021 | 0.00509 | -0.1075 | 59.3517
-0.5 | 0.3946 | 0.00596 | -0.104 | 66.2081
0 | 0.4435 | 0.00599 | -0.1028 | 74.0401
0.5 | 0.4943 | 0.00602 | -0.1019 | 82.1096
1 | 0.5357 | 0.00566 | -0.0992 | 94.6466
1.5 | 0.5769 | 0.00597 | -0.0963 | 96.6332
2 | 0.6214 | 0.00587 | -0.0942 | 105.8603
2.5 | 0.6627 | 0.00615 | -0.0913 | 107.7561
3 | 0.7094 | 0.00639 | -0.0896 | 111.0172
3.5 | 0.7579 | 0.00653 | -0.0883 | 116.0643
4.5 | 0.8416 | 0.00715 | -0.0826 | 117.7063
5 | 0.8853 | 0.0074 | -0.0803 | 119.6351
5.5 | 0.9295 | 0.00765 | -0.0781 | 121.5033
7 | 1.0551 | 0.00831 | -0.0701 | 126.9675
7.5 | 1.0964 | 0.00869 | -0.0674 | 126.168
8.5 | 1.1787 | 0.00937 | -0.0623 | 125.7951
9 | 1.2189 | 0.00977 | -0.0596 | 124.7595
9.5 | 1.2577 | 0.0102 | -0.0567 | 123.3039
10 | 1.2916 | 0.0108 | -0.0528 | 119.5926
10.5 | 1.3282 | 0.01132 | -0.0496 | 117.3322
11.5 | 1.4007 | 0.01236 | -0.0436 | 113.3252
12 | 1.4336 | 0.01306 | -0.04 | 109.7703
12.5 | 1.468 | 0.01365 | -0.037 | 107.5458
13 | 1.4991 | 0.01443 | -0.0335 | 103.8877
13.5 | 1.5294 | 0.01531 | -0.0301 | 99.8955
14 | 1.5555 | 0.01647 | -0.0264 | 94.4444
14.5 | 1.5883 | 0.01743 | -0.024 | 91.1245
15 | 1.6091 | 0.01963 | -0.0208 | 81.9715
15.5 | 1.698 | 0.02205 | -0.0325 | 77.0068
16 | 1.7271 | 0.02357 | -0.0306 | 73.2754
16.5 | 1.7491 | 0.02559 | -0.0282 | 68.3509
17 | 1.7592 | 0.02858 | -0.0249 | 61.5535
17.5 | 1.7743 | 0.03131 | -0.0226 | 56.6688
18 | 1.7954 | 0.03368 | -0.0211 | 53.3076
18.5 | 1.798 | 0.03771 | -0.0186 | 47.6797
19 | 1.7992 | 0.04201 | -0.0165 | 42.8279
19.5 | 1.7989 | 0.04675 | -0.0151 | 38.4791
20 | 1.7992 | 0.05159 | -0.0141 | 34.875

## 123. Re 14M Mach 0.10 (1)
BIGFOIL.COM POLAR EXPORT
HL74-351
HL74-351 |  |  |  | Cl Max: | 1.476 | at alpha= | 9.5 | deg
JavaFoil+Calcfoil stall+Eppler ext transition |  |  |  | L/D Max: | 168.268 | at alpha= | 5.5 | deg
Re: | 14000000 |  |  | Cd Min: | 0.00464 | at alpha= | -4 | deg
Mach: | 0.1 |  |  | Cl=0 at alpha= | -5.2719 | deg
|  |  |  | @ Cl=0.1, Cd= | 0.0049467
|  |  |  | @ Cl=0.4, Cd= | 0.0057853
|  |  |  | @ Cl=0.6, Cd= | 0.0047423
alpha (deg) | Cl | Cd | Cm | Cl/Cd
-16.5 | -0.46 | 0.11834 | -0.035 | -3.887
-16 | -0.474 | 0.11231 | -0.036 | -4.216
-15.5 | -0.485 | 0.10647 | -0.037 | -4.558
-15 | -0.495 | 0.10043 | -0.038 | -4.926
-14.5 | -0.502 | 0.094 | -0.04 | -5.34
-14 | -0.507 | 0.08758 | -0.044 | -5.787
-13.5 | -0.508 | 0.08159 | -0.047 | -6.229
-13 | -0.506 | 0.07453 | -0.05 | -6.794
-12.5 | -0.499 | 0.06985 | -0.052 | -7.137
-12 | -0.552 | 0.01874 | -0.082 | -29.435
-11.5 | -0.555 | 0.01042 | -0.088 | -53.261
-11 | -0.535 | 0.00852 | -0.091 | -62.859
-10.5 | -0.507 | 0.00776 | -0.093 | -65.3
-10 | -0.473 | 0.00713 | -0.095 | -66.363
-9.5 | -0.435 | 0.00658 | -0.097 | -66.111
-9 | -0.396 | 0.00612 | -0.099 | -64.778
-8.5 | -0.349 | 0.00597 | -0.101 | -58.513
-8 | -0.3 | 0.00527 | -0.103 | -56.825
-7.5 | -0.247 | 0.00538 | -0.105 | -45.853
-7 | -0.192 | 0.00583 | -0.106 | -33
-6.5 | -0.138 | 0.00539 | -0.108 | -25.523
-6 | -0.082 | 0.00559 | -0.11 | -14.65
-5.5 | -0.026 | 0.00465 | -0.112 | -5.501
-5 | 0.031 | 0.00505 | -0.113 | 6.189
-4.5 | 0.089 | 0.00502 | -0.115 | 17.623
-4 | 0.146 | 0.00464 | -0.117 | 31.489
-3.5 | 0.204 | 0.00544 | -0.118 | 37.469
-3 | 0.262 | 0.00504 | -0.12 | 51.947
-2.5 | 0.32 | 0.00569 | -0.121 | 56.33
-2 | 0.379 | 0.00576 | -0.123 | 65.79
-1.5 | 0.437 | 0.00583 | -0.125 | 74.945
-1 | 0.495 | 0.00593 | -0.126 | 83.487
-0.5 | 0.554 | 0.00472 | -0.128 | 117.262
0 | 0.616 | 0.00475 | -0.129 | 129.645
0.5 | 0.674 | 0.00614 | -0.131 | 109.647
1 | 0.732 | 0.00541 | -0.132 | 135.235
1.5 | 0.791 | 0.00648 | -0.134 | 122.081
2 | 0.849 | 0.00596 | -0.135 | 142.384
2.5 | 0.907 | 0.00598 | -0.136 | 151.577
3 | 0.965 | 0.00623 | -0.138 | 154.946
3.5 | 1.022 | 0.00642 | -0.139 | 159.14
4 | 1.079 | 0.00662 | -0.141 | 162.826
4.5 | 1.135 | 0.00698 | -0.142 | 162.478
5 | 1.19 | 0.00713 | -0.143 | 166.895
5.5 | 1.244 | 0.00739 | -0.144 | 168.268
6 | 1.293 | 0.0077 | -0.146 | 167.893
6.5 | 1.337 | 0.00822 | -0.147 | 162.665
7 | 1.376 | 0.00894 | -0.148 | 153.941
7.5 | 1.41 | 0.00928 | -0.149 | 151.842
8 | 1.437 | 0.00982 | -0.15 | 146.287
8.5 | 1.458 | 0.01037 | -0.152 | 140.588
9 | 1.471 | 0.01072 | -0.153 | 137.204
9.5 | 1.476 | 0.01154 | -0.154 | 127.872
10 | 1.474 | 0.01213 | -0.155 | 121.47
10.5 | 1.463 | 0.0149 | -0.156 | 98.218
11 | 1.445 | 0.01574 | -0.157 | 91.819
11.5 | 1.419 | 0.01662 | -0.158 | 85.401
12 | 1.387 | 0.01721 | -0.159 | 80.617
12.5 | 1.349 | 0.01825 | -0.16 | 73.946
13 | 1.306 | 0.01919 | -0.161 | 68.078
13.5 | 1.259 | 0.02038 | -0.161 | 61.763
14 | 1.209 | 0.02206 | -0.162 | 54.776
14.5 | 1.117 | 0.0259 | -0.157 | 43.128

## 124. Re 14M Mach 0.10 (2)
BIGFOIL.COM POLAR EXPORT
HL74-351
HL74-351 |  |  |  | Cl Max: | 1.7831 | at alpha= | 18 | deg
XFOIL ncrit=9 |  |  |  | L/D Max: | 126.707 | at alpha= | 7 | deg
Re: | 14000000 |  |  | Cd Min: | 0.05844 | at alpha= | 20 | deg
Mach: | 0.1 |  |  | Cl=0 at alpha= | -4.3491 | deg
|  |  |  | @ Cl=0.1, Cd= | 0.0051545
|  |  |  | @ Cl=0.4, Cd= | 0.0059635
|  |  |  | @ Cl=0.6, Cd= | 0.0059319
alpha (deg) | Cl | Cd | Cm | Cl/Cd
-19.5 | -1.1022 | 0.05836 | -0.1152 | -18.8862
-19 | -1.1084 | 0.04472 | -0.133 | -24.7853
-18 | -1.1741 | 0.03119 | -0.1318 | -37.6435
-17.5 | -1.1872 | 0.02507 | -0.1335 | -47.3554
-17 | -1.1714 | 0.02191 | -0.1337 | -53.4642
-16.5 | -1.1427 | 0.01988 | -0.1335 | -57.4799
-16 | -1.1356 | 0.01646 | -0.131 | -68.9915
-15.5 | -1.1115 | 0.01488 | -0.1271 | -74.6976
-15 | -1.0727 | 0.01371 | -0.1254 | -78.2422
-14.5 | -1.0279 | 0.01271 | -0.1245 | -80.8733
-14 | -0.9793 | 0.01193 | -0.1241 | -82.0872
-13.5 | -0.9272 | 0.01104 | -0.1244 | -83.9855
-13 | -0.8701 | 0.01028 | -0.1256 | -84.6401
-12.5 | -0.8252 | 0.00979 | -0.1238 | -84.2901
-11 | -0.667 | 0.00854 | -0.1237 | -78.103
-10.5 | -0.6215 | 0.00806 | -0.1219 | -77.1092
-10 | -0.5743 | 0.00761 | -0.1204 | -75.4665
-9.5 | -0.5251 | 0.00724 | -0.1193 | -72.5276
-9 | -0.4753 | 0.00695 | -0.1183 | -68.3885
-8.5 | -0.4245 | 0.00666 | -0.1174 | -63.7387
-8 | -0.375 | 0.00632 | -0.1163 | -59.3354
-7.5 | -0.3238 | 0.00607 | -0.1155 | -53.3443
-7 | -0.273 | 0.00585 | -0.1146 | -46.6667
-6.5 | -0.2221 | 0.00562 | -0.1137 | -39.5196
-6 | -0.1708 | 0.00545 | -0.1128 | -31.3394
-5.5 | -0.1193 | 0.00532 | -0.112 | -22.4248
-5 | -0.0676 | 0.00523 | -0.1113 | -12.9254
-4.5 | -0.016 | 0.00519 | -0.1105 | -3.0829
-4 | 0.037 | 0.00518 | -0.11 | 7.1429
-3.5 | 0.0902 | 0.00516 | -0.1096 | 17.4806
-3 | 0.1439 | 0.00513 | -0.1093 | 28.0507
-2.5 | 0.197 | 0.0051 | -0.1088 | 38.6275
-2 | 0.2498 | 0.0051 | -0.1083 | 48.9804
-1.5 | 0.3025 | 0.00509 | -0.1078 | 59.4303
-0.5 | 0.3957 | 0.00596 | -0.1043 | 66.3926
0 | 0.4448 | 0.006 | -0.103 | 74.1333
1.5 | 0.5785 | 0.00598 | -0.0964 | 96.7391
2 | 0.6232 | 0.00588 | -0.0942 | 105.9864
2.5 | 0.6645 | 0.00615 | -0.0913 | 108.0488
3 | 0.7112 | 0.0064 | -0.0895 | 111.125
3.5 | 0.7588 | 0.00654 | -0.0878 | 116.0245
4.5 | 0.8425 | 0.00716 | -0.082 | 117.6676
5 | 0.8869 | 0.00742 | -0.0797 | 119.5283
5.5 | 0.9315 | 0.00768 | -0.0775 | 121.2891
6 | 0.9743 | 0.00794 | -0.0749 | 122.7078
6.5 | 1.0162 | 0.00812 | -0.0721 | 125.1478
7 | 1.058 | 0.00835 | -0.0694 | 126.7066
7.5 | 1.0995 | 0.00874 | -0.0666 | 125.8009
8 | 1.1411 | 0.00908 | -0.0639 | 125.6718
8.5 | 1.1819 | 0.00944 | -0.0612 | 125.2013
9 | 1.2227 | 0.00984 | -0.0584 | 124.2581
9.5 | 1.2612 | 0.01032 | -0.0553 | 122.2093
10 | 1.2946 | 0.01094 | -0.0512 | 118.3364
11 | 1.3675 | 0.01204 | -0.0446 | 113.5797
11.5 | 1.4054 | 0.01254 | -0.0418 | 112.0734
12 | 1.4371 | 0.0133 | -0.0379 | 108.0526
12.5 | 1.4725 | 0.01394 | -0.0349 | 105.6313
13 | 1.5023 | 0.01483 | -0.0311 | 101.3014
13.5 | 1.5338 | 0.01574 | -0.0278 | 97.446
14 | 1.5579 | 0.01717 | -0.0238 | 90.7338
14.5 | 1.5926 | 0.0183 | -0.0218 | 87.0273
15.5 | 1.6973 | 0.02343 | -0.0294 | 72.4413
17 | 1.7499 | 0.03102 | -0.0213 | 56.412
17.5 | 1.7626 | 0.03412 | -0.0189 | 51.6589
18 | 1.7831 | 0.03675 | -0.0175 | 48.5197
18.5 | 1.7788 | 0.04163 | -0.015 | 42.7288
19 | 1.7742 | 0.0469 | -0.0132 | 37.8294
19.5 | 1.7675 | 0.05265 | -0.0121 | 33.5708
20 | 1.7635 | 0.05844 | -0.0118 | 30.1762

## 125. Re 14M Mach 0.25 (1)
BIGFOIL.COM POLAR EXPORT
HL74-351
HL74-351 |  |  |  | Cl Max: | 1.457 | at alpha= | 8.5 | deg
JavaFoil+Calcfoil stall+Eppler ext transition |  |  |  | L/D Max: | 168.792 | at alpha= | 5.5 | deg
Re: | 14000000 |  |  | Cd Min: | 0.00465 | at alpha= | -4 | deg
Mach: | 0.25 |  |  | Cl=0 at alpha= | -5.2759 | deg
|  |  |  | @ Cl=0.1, Cd= | 0.0049805
|  |  |  | @ Cl=0.4, Cd= | 0.005802
|  |  |  | @ Cl=0.6, Cd= | 0.0047442
alpha (deg) | Cl | Cd | Cm | Cl/Cd
-15.5 | -0.287 | 0.11614 | -0.037 | -2.474
-15 | -0.327 | 0.11167 | -0.037 | -2.927
-14.5 | -0.362 | 0.10413 | -0.039 | -3.473
-14 | -0.391 | 0.09621 | -0.04 | -4.064
-13.5 | -0.414 | 0.08964 | -0.041 | -4.624
-13 | -0.431 | 0.08402 | -0.042 | -5.135
-12.5 | -0.442 | 0.07839 | -0.043 | -5.633
-12 | -0.445 | 0.07267 | -0.046 | -6.125
-11.5 | -0.445 | 0.06425 | -0.054 | -6.918
-11 | -0.436 | 0.05774 | -0.059 | -7.554
-10.5 | -0.496 | 0.00871 | -0.095 | -56.927
-10 | -0.47 | 0.00769 | -0.097 | -61.089
-9.5 | -0.436 | 0.00755 | -0.099 | -57.791
-9 | -0.397 | 0.00654 | -0.101 | -60.632
-8.5 | -0.355 | 0.0066 | -0.104 | -53.869
-8 | -0.306 | 0.0053 | -0.106 | -57.702
-7.5 | -0.252 | 0.0055 | -0.108 | -45.835
-7 | -0.197 | 0.00555 | -0.109 | -35.478
-6.5 | -0.141 | 0.00575 | -0.111 | -24.504
-6 | -0.084 | 0.0052 | -0.113 | -16.128
-5.5 | -0.026 | 0.00473 | -0.115 | -5.548
-5 | 0.032 | 0.00507 | -0.116 | 6.327
-4.5 | 0.091 | 0.00504 | -0.118 | 18.026
-4 | 0.15 | 0.00465 | -0.12 | 32.289
-3.5 | 0.209 | 0.00547 | -0.121 | 38.306
-3 | 0.269 | 0.00513 | -0.123 | 52.456
-2.5 | 0.329 | 0.00579 | -0.125 | 56.846
-2 | 0.389 | 0.00578 | -0.126 | 67.367
-1.5 | 0.449 | 0.0059 | -0.128 | 76.135
-1 | 0.509 | 0.00597 | -0.13 | 85.304
-0.5 | 0.569 | 0.00472 | -0.131 | 120.526
0 | 0.633 | 0.00477 | -0.133 | 132.859
0.5 | 0.692 | 0.00528 | -0.134 | 131.034
1 | 0.752 | 0.00564 | -0.136 | 133.355
1.5 | 0.812 | 0.00566 | -0.137 | 143.627
2 | 0.872 | 0.00606 | -0.139 | 144.024
2.5 | 0.932 | 0.00606 | -0.14 | 153.708
3 | 0.991 | 0.00634 | -0.142 | 156.305
3.5 | 1.049 | 0.00657 | -0.143 | 159.655
4 | 1.107 | 0.00684 | -0.144 | 161.936
4.5 | 1.164 | 0.00717 | -0.146 | 162.489
5 | 1.22 | 0.0073 | -0.147 | 167.18
5.5 | 1.275 | 0.00756 | -0.148 | 168.792
6 | 1.324 | 0.00796 | -0.15 | 166.4
6.5 | 1.366 | 0.00845 | -0.151 | 161.684
7 | 1.402 | 0.00934 | -0.152 | 150.15
7.5 | 1.43 | 0.00973 | -0.153 | 146.955
8 | 1.448 | 0.01025 | -0.155 | 141.296
8.5 | 1.457 | 0.01096 | -0.156 | 132.916
9 | 1.453 | 0.01143 | -0.157 | 127.112
9.5 | 1.438 | 0.01244 | -0.158 | 115.599
10 | 1.408 | 0.01521 | -0.159 | 92.556
10.5 | 1.365 | 0.01656 | -0.16 | 82.42
11 | 1.309 | 0.01768 | -0.161 | 74.007
11.5 | 1.239 | 0.01897 | -0.162 | 65.306
12 | 1.158 | 0.02078 | -0.163 | 55.708
12.5 | 1.036 | 0.02365 | -0.159 | 43.789
13 | 0.799 | 0.07913 | -0.111 | 10.095
13.5 | 0.695 | 0.09624 | -0.094 | 7.223

## 126. Re 14M Mach 0.25 (2)
BIGFOIL.COM POLAR EXPORT
HL74-351
HL74-351 |  |  |  | Cl Max: | 1.6476 | at alpha= | 14.5 | deg
XFOIL ncrit=9 |  |  |  | L/D Max: | 124.913 | at alpha= | 7 | deg
Re: | 14000000 |  |  | Cd Min: | 0.18239 | at alpha= | -18 | deg
Mach: | 0.25 |  |  | Cl=0 at alpha= | -4.2589 | deg
|  |  |  | @ Cl=0.1, Cd= | 0.0051618
|  |  |  | @ Cl=0.4, Cd= | 0.0059316
|  |  |  | @ Cl=0.6, Cd= | 0.0060047
alpha (deg) | Cl | Cd | Cm | Cl/Cd
-18 | -0.4064 | 0.18239 | -0.0592 | -2.2282
-17.5 | -0.4184 | 0.16574 | -0.0645 | -2.5244
-17 | -0.4258 | 0.15281 | -0.0697 | -2.7865
-16.5 | -0.4414 | 0.13862 | -0.076 | -3.1842
-16 | -0.43 | 0.13167 | -0.0798 | -3.2657
-15.5 | -0.42 | 0.1241 | -0.0841 | -3.3844
-15 | -0.742 | 0.05359 | -0.128 | -13.8459
-14.5 | -0.8049 | 0.03713 | -0.1436 | -21.6779
-14 | -0.8492 | 0.02714 | -0.1494 | -31.2896
-13.5 | -0.8851 | 0.02109 | -0.1454 | -41.9678
-13 | -0.8913 | 0.01545 | -0.1404 | -57.6893
-12.5 | -0.8518 | 0.01296 | -0.1383 | -65.7253
-12 | -0.8102 | 0.01134 | -0.1352 | -71.4462
-11.5 | -0.7517 | 0.01028 | -0.1348 | -73.1226
-11 | -0.6982 | 0.00969 | -0.1336 | -72.0537
-10.5 | -0.6485 | 0.00918 | -0.1312 | -70.6427
-10 | -0.6003 | 0.00851 | -0.1286 | -70.5405
-9.5 | -0.5508 | 0.00786 | -0.1263 | -70.0763
-9 | -0.5003 | 0.00739 | -0.1242 | -67.6996
-8.5 | -0.448 | 0.00696 | -0.1225 | -64.3678
-8 | -0.3954 | 0.00664 | -0.1209 | -59.5482
-7.5 | -0.3435 | 0.00625 | -0.1193 | -54.96
-7 | -0.2908 | 0.00601 | -0.1179 | -48.386
-6.5 | -0.2381 | 0.00575 | -0.1166 | -41.4087
-6 | -0.1864 | 0.00555 | -0.115 | -33.5856
-5.5 | -0.1353 | 0.00537 | -0.1134 | -25.1955
-5 | -0.082 | 0.00527 | -0.1124 | -15.5598
-4.5 | -0.027 | 0.00521 | -0.1117 | -5.1823
-4 | 0.029 | 0.00519 | -0.1114 | 5.5877
-3.5 | 0.0848 | 0.00517 | -0.1111 | 16.4023
-3 | 0.1402 | 0.00514 | -0.1106 | 27.2763
-2.5 | 0.1953 | 0.00511 | -0.1102 | 38.2192
-2 | 0.2501 | 0.00511 | -0.1097 | 48.9432
-1.5 | 0.3045 | 0.00509 | -0.1091 | 59.8232
-1 | 0.3574 | 0.00528 | -0.1083 | 67.6894
-0.5 | 0.4012 | 0.00595 | -0.1057 | 67.4286
0 | 0.451 | 0.00603 | -0.1042 | 74.7927
0.5 | 0.5032 | 0.00607 | -0.1031 | 82.8995
1 | 0.5456 | 0.00572 | -0.1001 | 95.3846
1.5 | 0.5868 | 0.00604 | -0.0968 | 97.1523
2 | 0.6317 | 0.00592 | -0.0943 | 106.7061
3 | 0.7138 | 0.00642 | -0.0872 | 111.1838
3.5 | 0.7617 | 0.00657 | -0.0851 | 115.9361
4.5 | 0.8505 | 0.00727 | -0.0795 | 116.9876
5 | 0.8955 | 0.00755 | -0.0767 | 118.6093
5.5 | 0.9405 | 0.00784 | -0.0739 | 119.9617
6.5 | 1.0308 | 0.00833 | -0.0685 | 123.7455
7 | 1.073 | 0.00859 | -0.0652 | 124.9127
8 | 1.1585 | 0.0094 | -0.0587 | 123.2447
8.5 | 1.2014 | 0.00983 | -0.0555 | 122.2177
9 | 1.2409 | 0.01035 | -0.0517 | 119.8937
9.5 | 1.2793 | 0.01098 | -0.0477 | 116.5118
10 | 1.314 | 0.01171 | -0.0431 | 112.2118
10.5 | 1.353 | 0.01237 | -0.0393 | 109.3775
11 | 1.3887 | 0.01314 | -0.0351 | 105.6849
11.5 | 1.4271 | 0.01386 | -0.0315 | 102.9654
12 | 1.4594 | 0.01495 | -0.0271 | 97.6187
12.5 | 1.4915 | 0.01621 | -0.023 | 92.0111
13 | 1.5259 | 0.01786 | -0.0199 | 85.4367
13.5 | 1.6134 | 0.02041 | -0.0285 | 79.0495
14 | 1.6302 | 0.02335 | -0.0241 | 69.8158
14.5 | 1.6476 | 0.0263 | -0.0203 | 62.6464
15 | 1.6319 | 0.03181 | -0.0146 | 51.3015
15.5 | 1.6223 | 0.03724 | -0.0106 | 43.5634
16 | 1.6029 | 0.04392 | -0.0074 | 36.4959
16.5 | 1.5913 | 0.05051 | -0.0058 | 31.5047
17 | 1.5299 | 0.06305 | -0.0059 | 24.2649
17.5 | 1.4945 | 0.07373 | -0.0077 | 20.2699
18 | 1.4992 | 0.08004 | -0.0088 | 18.7306
18.5 | 1.4345 | 0.09556 | -0.014 | 15.0115
19 | 1.3704 | 0.11136 | -0.0196 | 12.306
20 | 1.2689 | 0.1291 | -0.0147 | 9.8288

## 127. Re 14M Mach 0.50 (1)
BIGFOIL.COM POLAR EXPORT
HL74-351
HL74-351 |  |  |  | Cl Max: | 1.453 | at alpha= | 6.5 | deg
JavaFoil+Calcfoil stall+Eppler ext transition |  |  |  | L/D Max: | 164.544 | at alpha= | 5 | deg
Re: | 14000000 |  |  | Cd Min: | 0.00493 | at alpha= | 0 | deg
Mach: | 0.5 |  |  | Cl=0 at alpha= | -5.2769 | deg
|  |  |  | @ Cl=0.1, Cd= | 0.0059768
|  |  |  | @ Cl=0.4, Cd= | 0.0056273
|  |  |  | @ Cl=0.6, Cd= | 0.0058206
alpha (deg) | Cl | Cd | Cm | Cl/Cd
-20 | -0.755 | 0.15542 | -0.041 | -4.856
-19.5 | -0.732 | 0.14267 | -0.043 | -5.134
-19 | -0.709 | 0.13438 | -0.045 | -5.274
-18.5 | -0.684 | 0.12689 | -0.047 | -5.394
-18 | -0.659 | 0.12247 | -0.048 | -5.385
-17.5 | -0.634 | 0.11786 | -0.048 | -5.379
-17 | -0.604 | 0.12886 | -0.045 | -4.69
-16.5 | -0.581 | 0.1141 | -0.048 | -5.093
-16 | -0.555 | 0.11091 | -0.048 | -5.005
-15.5 | -0.532 | 0.10734 | -0.051 | -4.956
-15 | -0.507 | 0.09972 | -0.053 | -5.085
-14.5 | -0.483 | 0.09108 | -0.055 | -5.303
-14 | -0.459 | 0.08287 | -0.059 | -5.541
-13.5 | -0.435 | 0.07595 | -0.062 | -5.727
-13 | -0.416 | 0.06365 | -0.069 | -6.534
-12.5 | -0.413 | 0.03527 | -0.085 | -11.709
-12 | -0.412 | 0.01472 | -0.097 | -28.007
-11.5 | -0.388 | 0.01152 | -0.101 | -33.67
-11 | -0.359 | 0.0102 | -0.103 | -35.189
-10.5 | -0.329 | 0.00921 | -0.106 | -35.746
-10 | -0.299 | 0.00903 | -0.108 | -33.087
-9.5 | -0.222 | 0.06793 | -0.053 | -3.264
-9 | -0.195 | 0.06736 | -0.05 | -2.9
-8.5 | -0.282 | 0.04912 | -0.056 | -5.739
-8 | -0.316 | 0.00683 | -0.116 | -46.228
-7.5 | -0.266 | 0.0071 | -0.119 | -37.448
-7 | -0.211 | 0.00687 | -0.121 | -30.713
-6.5 | -0.152 | 0.00658 | -0.123 | -23.172
-6 | -0.092 | 0.00533 | -0.126 | -17.329
-5.5 | -0.029 | 0.00587 | -0.128 | -4.934
-5 | 0.036 | 0.00577 | -0.13 | 6.163
-4.5 | 0.101 | 0.00598 | -0.132 | 16.9
-4 | 0.167 | 0.00536 | -0.134 | 31.166
-3.5 | 0.234 | 0.00569 | -0.136 | 41.018
-3 | 0.3 | 0.00507 | -0.137 | 59.185
-2.5 | 0.367 | 0.00521 | -0.139 | 70.438
-2 | 0.435 | 0.00607 | -0.141 | 71.628
-1.5 | 0.502 | 0.00613 | -0.143 | 81.921
-1 | 0.569 | 0.0062 | -0.145 | 91.688
-0.5 | 0.636 | 0.00538 | -0.147 | 118.133
0 | 0.708 | 0.00493 | -0.148 | 143.524
0.5 | 0.773 | 0.00559 | -0.15 | 138.405
1 | 0.84 | 0.00702 | -0.152 | 119.711
1.5 | 0.907 | 0.00589 | -0.153 | 154.085
2 | 0.974 | 0.00646 | -0.155 | 150.859
2.5 | 1.04 | 0.00661 | -0.157 | 157.258
3 | 1.105 | 0.00693 | -0.158 | 159.464
3.5 | 1.169 | 0.0072 | -0.16 | 162.326
4 | 1.232 | 0.0077 | -0.161 | 160.077
4.5 | 1.293 | 0.01003 | -0.163 | 128.93
5 | 1.351 | 0.00821 | -0.164 | 164.544
5.5 | 1.406 | 0.00876 | -0.166 | 160.527
6 | 1.443 | 0.00936 | -0.167 | 154.218
6.5 | 1.453 | 0.01054 | -0.169 | 137.817
7 | 1.412 | 0.01162 | -0.17 | 121.517
7.5 | 1.181 | 0.01336 | -0.171 | 88.365
8 | 0.721 | 0.05587 | -0.098 | 12.904
8.5 | 0.75 | 0.05823 | -0.102 | 12.88
9 | 0.776 | 0.06526 | -0.1 | 11.885
9.5 | 0.8 | 0.0717 | -0.096 | 11.159
10 | 0.83 | 0.06832 | -0.101 | 12.141
10.5 | 0.853 | 0.08107 | -0.097 | 10.527
11 | 0.881 | 0.08744 | -0.098 | 10.071
11.5 | 0.908 | 0.08065 | -0.1 | 11.258

## 128. Re 14M Mach 0.50 (2)
BIGFOIL.COM POLAR EXPORT
HL74-351
HL74-351 |  |  |  | Cl Max: | 1.2717 | at alpha= | 9 | deg
XFOIL ncrit=9 |  |  |  | L/D Max: | 115.164 | at alpha= | 4 | deg
Re: | 14000000 |  |  | Cd Min: | 0.23001 | at alpha= | -20 | deg
Mach: | 0.5 |  |  | Cl=0 at alpha= | -3.8826 | deg
|  |  |  | @ Cl=0.1, Cd= | 0.005218
|  |  |  | @ Cl=0.4, Cd= | 0.0056769
|  |  |  | @ Cl=0.6, Cd= | 0.0063097
alpha (deg) | Cl | Cd | Cm | Cl/Cd
-20 | -0.4749 | 0.23001 | -0.0518 | -2.0647
-19.5 | -0.4521 | 0.22291 | -0.0567 | -2.0282
-19 | -0.4308 | 0.21485 | -0.0613 | -2.0051
-18.5 | -0.4101 | 0.20681 | -0.0658 | -1.983
-18 | -0.3898 | 0.19856 | -0.0703 | -1.9631
-17.5 | -0.3695 | 0.19049 | -0.0747 | -1.9397
-17 | -0.3524 | 0.18112 | -0.0791 | -1.9457
-16 | -0.3151 | 0.16478 | -0.0878 | -1.9122
-15.5 | -0.2921 | 0.15818 | -0.0922 | -1.8466
-15 | -0.2756 | 0.14944 | -0.0967 | -1.8442
-14.5 | -0.2569 | 0.14188 | -0.1009 | -1.8107
-14 | -0.2479 | 0.13142 | -0.1059 | -1.8863
-13.5 | -0.2333 | 0.12298 | -0.1107 | -1.8971
-13 | -0.2296 | 0.11338 | -0.1148 | -2.025
-12.5 | -0.2155 | 0.10728 | -0.117 | -2.0088
-12 | -0.2194 | 0.09788 | -0.1203 | -2.2415
-11.5 | -0.2223 | 0.08895 | -0.1238 | -2.4992
-11 | -0.2363 | 0.07568 | -0.1337 | -3.1224
-10.5 | -0.2278 | 0.07141 | -0.1334 | -3.19
-10 | -0.2396 | 0.0614 | -0.1397 | -3.9023
-9.5 | -0.2442 | 0.0502 | -0.1496 | -4.8645
-9 | -0.2597 | 0.04016 | -0.1596 | -6.4666
-8.5 | -0.292 | 0.03304 | -0.1611 | -8.8378
-8 | -0.3094 | 0.02671 | -0.1567 | -11.5837
-7.5 | -0.3251 | 0.01879 | -0.1503 | -17.3018
-7 | -0.3344 | 0.01154 | -0.1409 | -28.9775
-6.5 | -0.321 | 0.00707 | -0.1312 | -45.4031
-6 | -0.2659 | 0.00619 | -0.1261 | -42.9564
-5.5 | -0.2039 | 0.00581 | -0.1228 | -35.0947
-5 | -0.1409 | 0.00555 | -0.1203 | -25.3874
-4.5 | -0.078 | 0.00543 | -0.1183 | -14.3646
-4 | -0.015 | 0.00533 | -0.1166 | -2.8143
-3.5 | 0.0489 | 0.00525 | -0.1154 | 9.3143
-3 | 0.1128 | 0.00521 | -0.1146 | 21.6507
-2.5 | 0.1756 | 0.00517 | -0.1137 | 33.9652
-2 | 0.2377 | 0.00513 | -0.1128 | 46.3353
-1.5 | 0.2988 | 0.0051 | -0.1118 | 58.5882
-1 | 0.3587 | 0.00517 | -0.1107 | 69.381
-0.5 | 0.4084 | 0.00578 | -0.1076 | 70.6574
0.5 | 0.5159 | 0.00626 | -0.1029 | 82.4121
1 | 0.5602 | 0.00661 | -0.0985 | 84.7504
1.5 | 0.5995 | 0.00631 | -0.0931 | 95.0079
2 | 0.6502 | 0.00628 | -0.0899 | 103.535
2.5 | 0.6874 | 0.00657 | -0.0839 | 104.6271
3 | 0.739 | 0.00682 | -0.0806 | 108.3578
3.5 | 0.7915 | 0.00703 | -0.0775 | 112.5889
4 | 0.843 | 0.00732 | -0.0739 | 115.1639
4.5 | 0.8871 | 0.00789 | -0.0688 | 112.4335
5.5 | 0.9878 | 0.00867 | -0.0606 | 113.9331
6 | 1.0393 | 0.0091 | -0.0564 | 114.2088
6.5 | 1.0885 | 0.00958 | -0.0516 | 113.6221
7 | 1.1423 | 0.01016 | -0.0476 | 112.4311
7.5 | 1.1889 | 0.01108 | -0.042 | 107.3014
8 | 1.2275 | 0.01265 | -0.0354 | 97.0356
8.5 | 1.2506 | 0.0159 | -0.0281 | 78.6541
9 | 1.2717 | 0.02124 | -0.0237 | 59.8729
9.5 | 1.2631 | 0.02702 | -0.0155 | 46.7469
10 | 1.2389 | 0.03413 | -0.0088 | 36.2994
10.5 | 1.2069 | 0.04238 | -0.0046 | 28.4781
11 | 1.1675 | 0.05221 | -0.0034 | 22.3616
11.5 | 1.123 | 0.06392 | -0.0054 | 17.5688
12 | 1.0856 | 0.07617 | -0.0098 | 14.2523
12.5 | 1.0466 | 0.08987 | -0.0162 | 11.6457
13 | 1.0121 | 0.10364 | -0.0225 | 9.7655
13.5 | 0.976 | 0.11358 | -0.0221 | 8.5931
14 | 0.9472 | 0.12539 | -0.0248 | 7.554

## 129. Re 16M Mach 0.00 (1)
BIGFOIL.COM POLAR EXPORT
HL74-351
HL74-351 |  |  |  | Cl Max: | 1.481 | at alpha= | 10 | deg
JavaFoil+Calcfoil stall+Eppler ext transition |  |  |  | L/D Max: | 172.549 | at alpha= | 6 | deg
Re: | 16000000 |  |  | Cd Min: | 0.00457 | at alpha= | -4 | deg
Mach: | 0 |  |  | Cl=0 at alpha= | -5.2768 | deg
|  |  |  | @ Cl=0.1, Cd= | 0.004941
|  |  |  | @ Cl=0.4, Cd= | 0.0054522
|  |  |  | @ Cl=0.6, Cd= | 0.004679
alpha (deg) | Cl | Cd | Cm | Cl/Cd
-17 | -0.475 | 0.12287 | -0.034 | -3.869
-16.5 | -0.487 | 0.11633 | -0.035 | -4.191
-16 | -0.498 | 0.10978 | -0.036 | -4.537
-15.5 | -0.507 | 0.10438 | -0.037 | -4.858
-15 | -0.515 | 0.09721 | -0.04 | -5.293
-14.5 | -0.519 | 0.09151 | -0.043 | -5.673
-14 | -0.52 | 0.08659 | -0.044 | -6.006
-13.5 | -0.52 | 0.07837 | -0.049 | -6.641
-13 | -0.514 | 0.07385 | -0.05 | -6.964
-12.5 | -0.507 | 0.06704 | -0.054 | -7.56
-12 | -0.579 | 0.01081 | -0.086 | -53.552
-11.5 | -0.561 | 0.00945 | -0.088 | -59.353
-11 | -0.538 | 0.00818 | -0.09 | -65.72
-10.5 | -0.508 | 0.00754 | -0.092 | -67.417
-10 | -0.474 | 0.00735 | -0.094 | -64.408
-9.5 | -0.439 | 0.00634 | -0.097 | -69.271
-9 | -0.395 | 0.00599 | -0.099 | -66.006
-8.5 | -0.348 | 0.00633 | -0.101 | -55.044
-8 | -0.298 | 0.00573 | -0.103 | -52.101
-7.5 | -0.246 | 0.00534 | -0.104 | -46.026
-7 | -0.192 | 0.00536 | -0.106 | -35.751
-6.5 | -0.137 | 0.00524 | -0.108 | -26.142
-6 | -0.081 | 0.0052 | -0.109 | -15.657
-5.5 | -0.025 | 0.00503 | -0.111 | -5.057
-5 | 0.031 | 0.0052 | -0.113 | 5.985
-4.5 | 0.088 | 0.00504 | -0.114 | 17.48
-4 | 0.145 | 0.00457 | -0.116 | 31.847
-3.5 | 0.203 | 0.00489 | -0.118 | 41.482
-3 | 0.261 | 0.00601 | -0.119 | 43.385
-2.5 | 0.319 | 0.00504 | -0.121 | 63.179
-2 | 0.377 | 0.00571 | -0.122 | 66.064
-1.5 | 0.435 | 0.00506 | -0.124 | 85.993
-1 | 0.493 | 0.00509 | -0.126 | 96.876
-0.5 | 0.551 | 0.0046 | -0.127 | 119.745
0 | 0.613 | 0.0047 | -0.129 | 130.441
0.5 | 0.67 | 0.00604 | -0.13 | 111.02
1 | 0.729 | 0.00534 | -0.132 | 136.435
1.5 | 0.787 | 0.00546 | -0.133 | 143.992
2 | 0.845 | 0.00586 | -0.134 | 144.272
2.5 | 0.903 | 0.00603 | -0.136 | 149.558
3 | 0.96 | 0.00717 | -0.137 | 133.8
3.5 | 1.017 | 0.00627 | -0.139 | 162.081
4 | 1.073 | 0.0066 | -0.14 | 162.687
4.5 | 1.129 | 0.00668 | -0.141 | 169.111
5 | 1.184 | 0.00703 | -0.142 | 168.302
5.5 | 1.238 | 0.00734 | -0.144 | 168.664
6 | 1.287 | 0.00746 | -0.145 | 172.549
6.5 | 1.331 | 0.00802 | -0.146 | 165.956
7 | 1.371 | 0.00872 | -0.147 | 157.196
7.5 | 1.405 | 0.00904 | -0.149 | 155.521
8 | 1.434 | 0.00941 | -0.15 | 152.355
8.5 | 1.456 | 0.00986 | -0.151 | 147.65
9 | 1.472 | 0.01053 | -0.152 | 139.752
9.5 | 1.48 | 0.01116 | -0.153 | 132.548
10 | 1.481 | 0.01173 | -0.154 | 126.241
10.5 | 1.474 | 0.01436 | -0.155 | 102.651
11 | 1.46 | 0.01503 | -0.156 | 97.137
11.5 | 1.44 | 0.01582 | -0.157 | 91.03
12 | 1.413 | 0.0168 | -0.158 | 84.14
12.5 | 1.381 | 0.01739 | -0.159 | 79.414
13 | 1.344 | 0.0182 | -0.16 | 73.844
13.5 | 1.303 | 0.01916 | -0.161 | 68.013
14 | 1.259 | 0.01854 | -0.161 | 67.923
14.5 | 1.213 | 0.022 | -0.162 | 55.138
15 | 1.121 | 0.02671 | -0.156 | 41.964

## 130. Re 16M Mach 0.00 (2)
BIGFOIL.COM POLAR EXPORT
HL74-351
HL74-351 |  |  |  | Cl Max: | 1.6207 | at alpha= | 15 | deg
XFOIL ncrit=9 |  |  |  | L/D Max: | 129.841 | at alpha= | 7 | deg
Re: | 16000000 |  |  | Cd Min: | 0.03887 | at alpha= | -20 | deg
Mach: | 0 |  |  | Cl=0 at alpha= | -4.3681 | deg
|  |  |  | @ Cl=0.1, Cd= | 0.0050813
|  |  |  | @ Cl=0.4, Cd= | 0.005939
|  |  |  | @ Cl=0.6, Cd= | 0.0059011
alpha (deg) | Cl | Cd | Cm | Cl/Cd
-20 | -1.2661 | 0.03887 | -0.126 | -32.5727
-19.5 | -1.2834 | 0.0322 | -0.1285 | -39.8571
-19 | -1.2757 | 0.02829 | -0.1296 | -45.0937
-18.5 | -1.2687 | 0.02446 | -0.1303 | -51.8684
-18 | -1.2467 | 0.02208 | -0.1304 | -56.4629
-17 | -1.2067 | 0.01702 | -0.1293 | -70.8989
-16 | -1.1509 | 0.01429 | -0.1241 | -80.5388
-15.5 | -1.1119 | 0.01325 | -0.1227 | -83.917
-15 | -1.0678 | 0.01239 | -0.122 | -86.1824
-14.5 | -1.0213 | 0.0116 | -0.1215 | -88.0431
-13.5 | -0.9145 | 0.01021 | -0.1232 | -89.569
-13 | -0.869 | 0.00963 | -0.1221 | -90.2388
-11.5 | -0.7077 | 0.00863 | -0.1236 | -82.0046
-11 | -0.664 | 0.00819 | -0.1216 | -81.0745
-10.5 | -0.6174 | 0.00774 | -0.1203 | -79.7674
-10 | -0.5698 | 0.00733 | -0.1192 | -77.7353
-9.5 | -0.5208 | 0.00701 | -0.1182 | -74.2939
-9 | -0.4706 | 0.00672 | -0.1174 | -70.0298
-8.5 | -0.4202 | 0.00646 | -0.1167 | -65.0464
-8 | -0.3707 | 0.00614 | -0.1157 | -60.3746
-7.5 | -0.3196 | 0.0059 | -0.1151 | -54.1695
-7 | -0.2689 | 0.00571 | -0.1143 | -47.0928
-6.5 | -0.2187 | 0.0055 | -0.1134 | -39.7636
-6 | -0.1677 | 0.00534 | -0.1126 | -31.4045
-5.5 | -0.1164 | 0.00522 | -0.1119 | -22.2989
-5 | -0.0652 | 0.00516 | -0.1111 | -12.6357
-4.5 | -0.0139 | 0.00513 | -0.1104 | -2.7096
-4 | 0.0388 | 0.00511 | -0.1099 | 7.593
-3 | 0.1453 | 0.00506 | -0.1093 | 28.7154
-2.5 | 0.1979 | 0.00507 | -0.1088 | 39.0335
-1.5 | 0.3029 | 0.00507 | -0.1078 | 59.7436
-1 | 0.3521 | 0.00534 | -0.1066 | 65.9363
-0.5 | 0.395 | 0.00594 | -0.1042 | 66.4983
0 | 0.445 | 0.00593 | -0.1032 | 75.0422
0.5 | 0.4959 | 0.00598 | -0.1023 | 82.9264
1 | 0.5375 | 0.00592 | -0.0996 | 90.7939
1.5 | 0.5799 | 0.00591 | -0.097 | 98.1218
2 | 0.6252 | 0.00589 | -0.095 | 106.146
2.5 | 0.6646 | 0.00613 | -0.0917 | 108.4176
3 | 0.7127 | 0.00629 | -0.0903 | 113.3068
3.5 | 0.7613 | 0.00645 | -0.089 | 118.031
4 | 0.8073 | 0.00665 | -0.0871 | 121.3985
4.5 | 0.8463 | 0.00702 | -0.0837 | 120.5556
5 | 0.8901 | 0.00726 | -0.0813 | 122.6033
5.5 | 0.9339 | 0.00752 | -0.079 | 124.1888
6.5 | 1.0205 | 0.00798 | -0.0743 | 127.8822
7 | 1.0608 | 0.00817 | -0.0713 | 129.8409
8 | 1.1435 | 0.00882 | -0.066 | 129.6485
8.5 | 1.1841 | 0.00915 | -0.0633 | 129.4098
9 | 1.2239 | 0.00953 | -0.0605 | 128.426
9.5 | 1.2623 | 0.01001 | -0.0575 | 126.1039
11.5 | 1.4076 | 0.01202 | -0.0447 | 117.1048
12 | 1.4414 | 0.01267 | -0.0414 | 113.7648
12.5 | 1.4749 | 0.01328 | -0.0381 | 111.0617
13 | 1.5063 | 0.01406 | -0.0346 | 107.1337
13.5 | 1.5376 | 0.01485 | -0.0313 | 103.5421
14 | 1.5596 | 0.01618 | -0.0268 | 96.3906
14.5 | 1.5947 | 0.01697 | -0.0247 | 93.9717
15 | 1.6207 | 0.01885 | -0.0222 | 85.9788

## 131. Re 16M Mach 0.10 (1)
BIGFOIL.COM POLAR EXPORT
HL74-351
HL74-351 |  |  |  | Cl Max: | 1.476 | at alpha= | 9.5 | deg
JavaFoil+Calcfoil stall+Eppler ext transition |  |  |  | L/D Max: | 171.876 | at alpha= | 6 | deg
Re: | 16000000 |  |  | Cd Min: | 0.00458 | at alpha= | -4 | deg
Mach: | 0.1 |  |  | Cl=0 at alpha= | -5.2719 | deg
|  |  |  | @ Cl=0.1, Cd= | 0.0049028
|  |  |  | @ Cl=0.4, Cd= | 0.0054736
|  |  |  | @ Cl=0.6, Cd= | 0.0046668
alpha (deg) | Cl | Cd | Cm | Cl/Cd
-17 | -0.445 | 0.12373 | -0.034 | -3.595
-16.5 | -0.46 | 0.11749 | -0.035 | -3.915
-16 | -0.474 | 0.11204 | -0.036 | -4.227
-15.5 | -0.485 | 0.1054 | -0.037 | -4.604
-15 | -0.495 | 0.09999 | -0.038 | -4.948
-14.5 | -0.503 | 0.0937 | -0.041 | -5.365
-14 | -0.507 | 0.08711 | -0.044 | -5.823
-13.5 | -0.509 | 0.08033 | -0.047 | -6.331
-13 | -0.505 | 0.07558 | -0.049 | -6.686
-12.5 | -0.499 | 0.06916 | -0.053 | -7.219
-12 | -0.557 | 0.0163 | -0.083 | -34.173
-11.5 | -0.556 | 0.00987 | -0.088 | -56.344
-11 | -0.536 | 0.00833 | -0.091 | -64.281
-10.5 | -0.507 | 0.00762 | -0.093 | -66.53
-10 | -0.474 | 0.00748 | -0.095 | -63.323
-9.5 | -0.44 | 0.00641 | -0.098 | -68.553
-9 | -0.396 | 0.00606 | -0.1 | -65.398
-8.5 | -0.349 | 0.0064 | -0.101 | -54.597
-8 | -0.3 | 0.00511 | -0.103 | -58.682
-7.5 | -0.247 | 0.00529 | -0.105 | -46.62
-7 | -0.192 | 0.00542 | -0.106 | -35.533
-6.5 | -0.138 | 0.00529 | -0.108 | -25.984
-6 | -0.082 | 0.00517 | -0.11 | -15.824
-5.5 | -0.026 | 0.00507 | -0.112 | -5.042
-5 | 0.031 | 0.00525 | -0.113 | 5.954
-4.5 | 0.089 | 0.00498 | -0.115 | 17.796
-4 | 0.146 | 0.00458 | -0.117 | 31.927
-3.5 | 0.204 | 0.00491 | -0.118 | 41.572
-3 | 0.262 | 0.00598 | -0.12 | 43.789
-2.5 | 0.32 | 0.00509 | -0.121 | 62.909
-2 | 0.379 | 0.00568 | -0.123 | 66.686
-1.5 | 0.437 | 0.00511 | -0.125 | 85.581
-1 | 0.495 | 0.00514 | -0.126 | 96.464
-0.5 | 0.554 | 0.0046 | -0.128 | 120.487
0 | 0.616 | 0.00469 | -0.129 | 131.402
0.5 | 0.674 | 0.00604 | -0.131 | 111.613
1 | 0.732 | 0.00533 | -0.132 | 137.349
1.5 | 0.791 | 0.00547 | -0.134 | 144.467
2 | 0.849 | 0.0059 | -0.135 | 143.829
2.5 | 0.907 | 0.00603 | -0.136 | 150.453
3 | 0.965 | 0.00723 | -0.138 | 133.362
3.5 | 1.022 | 0.00629 | -0.139 | 162.478
4 | 1.079 | 0.00665 | -0.141 | 162.084
4.5 | 1.135 | 0.00673 | -0.142 | 168.533
5 | 1.19 | 0.00709 | -0.143 | 167.69
5.5 | 1.244 | 0.00731 | -0.144 | 170.087
6 | 1.293 | 0.00752 | -0.146 | 171.876
6.5 | 1.337 | 0.00803 | -0.147 | 166.424
7 | 1.376 | 0.00876 | -0.148 | 157.055
7.5 | 1.41 | 0.00897 | -0.149 | 157.102
8 | 1.437 | 0.00947 | -0.151 | 151.753
8.5 | 1.458 | 0.01 | -0.152 | 145.78
9 | 1.471 | 0.01068 | -0.153 | 137.682
9.5 | 1.476 | 0.01131 | -0.154 | 130.579
10 | 1.474 | 0.01374 | -0.155 | 107.288
10.5 | 1.463 | 0.01445 | -0.156 | 101.282
11 | 1.445 | 0.01531 | -0.157 | 94.405
11.5 | 1.419 | 0.01615 | -0.158 | 87.916
12 | 1.387 | 0.01683 | -0.159 | 82.43
12.5 | 1.349 | 0.01777 | -0.16 | 75.934
13 | 1.306 | 0.01869 | -0.161 | 69.884
13.5 | 1.259 | 0.01988 | -0.161 | 63.322
14 | 1.209 | 0.02144 | -0.162 | 56.385
14.5 | 1.132 | 0.02396 | -0.159 | 47.239

## 132. Re 16M Mach 0.10 (2)
BIGFOIL.COM POLAR EXPORT
HL74-351
HL74-351 |  |  |  | Cl Max: | 1.8081 | at alpha= | 18.5 | deg
XFOIL ncrit=9 |  |  |  | L/D Max: | 129.537 | at alpha= | 7 | deg
Re: | 16000000 |  |  | Cd Min: | 0.0799 | at alpha= | -20 | deg
Mach: | 0.1 |  |  | Cl=0 at alpha= | -4.3559 | deg
|  |  |  | @ Cl=0.1, Cd= | 0.0050851
|  |  |  | @ Cl=0.4, Cd= | 0.00594
|  |  |  | @ Cl=0.6, Cd= | 0.0059119
alpha (deg) | Cl | Cd | Cm | Cl/Cd
-20 | -1.0103 | 0.0799 | -0.1023 | -12.6446
-19.5 | -1.1813 | 0.04633 | -0.1249 | -25.4975
-19 | -1.1947 | 0.03889 | -0.1293 | -30.72
-18.5 | -1.2184 | 0.03118 | -0.1328 | -39.0763
-18 | -1.2066 | 0.02738 | -0.1341 | -44.0687
-17.5 | -1.2064 | 0.02285 | -0.1346 | -52.7965
-17 | -1.1851 | 0.02026 | -0.1343 | -58.4946
-16.5 | -1.156 | 0.01838 | -0.1338 | -62.8945
-16 | -1.1342 | 0.01643 | -0.1314 | -69.0323
-15.5 | -1.1146 | 0.0144 | -0.1271 | -77.4028
-15 | -1.075 | 0.01317 | -0.1256 | -81.6249
-14.5 | -1.0295 | 0.01223 | -0.1247 | -84.1783
-14 | -0.9785 | 0.0114 | -0.1248 | -85.8333
-13.5 | -0.9239 | 0.01059 | -0.1255 | -87.2427
-13 | -0.8771 | 0.00993 | -0.1244 | -88.3283
-12.5 | -0.8286 | 0.00941 | -0.1234 | -88.0553
-12 | -0.7722 | 0.00881 | -0.1242 | -87.6504
-10.5 | -0.6219 | 0.00793 | -0.122 | -78.4237
-10 | -0.5745 | 0.00746 | -0.1205 | -77.0107
-9.5 | -0.5257 | 0.00708 | -0.1193 | -74.2514
-9 | -0.4752 | 0.00678 | -0.1184 | -70.0885
-8 | -0.3742 | 0.00619 | -0.1166 | -60.4523
-7.5 | -0.3231 | 0.00593 | -0.1157 | -54.4857
-7 | -0.2719 | 0.00574 | -0.1149 | -47.3693
-6.5 | -0.2214 | 0.00552 | -0.1139 | -40.1087
-6 | -0.17 | 0.00536 | -0.1131 | -31.7164
-5.5 | -0.1185 | 0.00523 | -0.1123 | -22.6577
-5 | -0.0669 | 0.00517 | -0.1115 | -12.94
-4.5 | -0.0153 | 0.00513 | -0.1107 | -2.9825
-4 | 0.0378 | 0.00511 | -0.1103 | 7.3973
-3.5 | 0.0912 | 0.00509 | -0.1099 | 17.9175
-3 | 0.1449 | 0.00506 | -0.1096 | 28.6364
-2.5 | 0.1979 | 0.00507 | -0.1091 | 39.0335
-1.5 | 0.3035 | 0.00507 | -0.1081 | 59.8619
-1 | 0.353 | 0.00534 | -0.1069 | 66.1049
-0.5 | 0.396 | 0.00594 | -0.1044 | 66.6667
0 | 0.4462 | 0.00594 | -0.1034 | 75.1178
0.5 | 0.4973 | 0.00598 | -0.1025 | 83.1605
1 | 0.5395 | 0.00606 | -0.0998 | 89.0264
1.5 | 0.5816 | 0.00592 | -0.0971 | 98.2432
2 | 0.6271 | 0.0059 | -0.0951 | 106.2881
2.5 | 0.6664 | 0.00614 | -0.0917 | 108.5342
3 | 0.7146 | 0.0063 | -0.0902 | 113.4286
3.5 | 0.763 | 0.00645 | -0.0888 | 118.2946
4 | 0.8075 | 0.00664 | -0.0864 | 121.6114
4.5 | 0.8471 | 0.00704 | -0.083 | 120.3267
5 | 0.8916 | 0.00728 | -0.0807 | 122.4725
5.5 | 0.9359 | 0.00754 | -0.0784 | 124.1247
6.5 | 1.0224 | 0.00802 | -0.0734 | 127.4813
7 | 1.0635 | 0.00821 | -0.0705 | 129.5371
7.5 | 1.1039 | 0.00855 | -0.0675 | 129.1111
8 | 1.1469 | 0.00887 | -0.0651 | 129.301
8.5 | 1.1871 | 0.00921 | -0.0622 | 128.8925
9 | 1.2276 | 0.00961 | -0.0594 | 127.7419
9.5 | 1.266 | 0.01012 | -0.0562 | 125.0988
10 | 1.301 | 0.01066 | -0.0524 | 122.045
10.5 | 1.3391 | 0.01113 | -0.0494 | 120.3145
11 | 1.3753 | 0.01169 | -0.046 | 117.6476
12.5 | 1.479 | 0.01358 | -0.0359 | 108.9102
13 | 1.5079 | 0.0145 | -0.0319 | 103.9931
13.5 | 1.5415 | 0.01527 | -0.0288 | 100.9496
14 | 1.5624 | 0.01682 | -0.0242 | 92.8894
14.5 | 1.5975 | 0.01795 | -0.0223 | 88.9972
15 | 1.6937 | 0.02039 | -0.0348 | 83.0652
15.5 | 1.7177 | 0.02227 | -0.0319 | 77.1307
16 | 1.7456 | 0.02393 | -0.0297 | 72.9461
16.5 | 1.7667 | 0.02607 | -0.027 | 67.7675
17 | 1.7753 | 0.02927 | -0.0236 | 60.6525
17.5 | 1.7892 | 0.03213 | -0.021 | 55.6863
18 | 1.8078 | 0.03475 | -0.0191 | 52.023
18.5 | 1.8081 | 0.03909 | -0.0165 | 46.2548
19 | 1.8075 | 0.04378 | -0.0145 | 41.286
19.5 | 1.8052 | 0.04891 | -0.0131 | 36.9086
20 | 1.8036 | 0.0542 | -0.0123 | 33.2768

## 133. Re 16M Mach 0.25 (1)
BIGFOIL.COM POLAR EXPORT
HL74-351
HL74-351 |  |  |  | Cl Max: | 1.457 | at alpha= | 8.5 | deg
JavaFoil+Calcfoil stall+Eppler ext transition |  |  |  | L/D Max: | 171.979 | at alpha= | 6 | deg
Re: | 16000000 |  |  | Cd Min: | 0.00455 | at alpha= | -4 | deg
Mach: | 0.25 |  |  | Cl=0 at alpha= | -5.2759 | deg
|  |  |  | @ Cl=0.1, Cd= | 0.0050076
|  |  |  | @ Cl=0.4, Cd= | 0.0056535
|  |  |  | @ Cl=0.6, Cd= | 0.0046884
alpha (deg) | Cl | Cd | Cm | Cl/Cd
-15.5 | -0.287 | 0.11617 | -0.037 | -2.473
-15 | -0.327 | 0.11002 | -0.037 | -2.971
-14.5 | -0.362 | 0.10223 | -0.039 | -3.538
-14 | -0.391 | 0.09602 | -0.04 | -4.072
-13.5 | -0.415 | 0.08921 | -0.041 | -4.646
-13 | -0.431 | 0.0836 | -0.042 | -5.162
-12.5 | -0.442 | 0.07831 | -0.043 | -5.639
-12 | -0.446 | 0.07198 | -0.047 | -6.192
-11.5 | -0.443 | 0.06559 | -0.052 | -6.759
-11 | -0.437 | 0.05755 | -0.06 | -7.585
-10.5 | -0.496 | 0.00854 | -0.095 | -58.101
-10 | -0.47 | 0.00759 | -0.097 | -61.934
-9.5 | -0.437 | 0.00689 | -0.099 | -63.345
-9 | -0.401 | 0.00623 | -0.102 | -64.325
-8.5 | -0.355 | 0.00651 | -0.104 | -54.627
-8 | -0.306 | 0.00522 | -0.106 | -58.619
-7.5 | -0.252 | 0.00541 | -0.108 | -46.633
-7 | -0.197 | 0.00545 | -0.109 | -36.116
-6.5 | -0.141 | 0.00532 | -0.111 | -26.497
-6 | -0.084 | 0.0051 | -0.113 | -16.473
-5.5 | -0.026 | 0.00559 | -0.115 | -4.692
-5 | 0.032 | 0.00526 | -0.116 | 6.102
-4.5 | 0.091 | 0.00509 | -0.118 | 17.852
-4 | 0.15 | 0.00455 | -0.12 | 32.95
-3.5 | 0.209 | 0.00494 | -0.121 | 42.436
-3 | 0.269 | 0.0061 | -0.123 | 44.13
-2.5 | 0.329 | 0.00507 | -0.125 | 64.874
-2 | 0.389 | 0.00578 | -0.126 | 67.389
-1.5 | 0.449 | 0.00509 | -0.128 | 88.274
-1 | 0.509 | 0.00512 | -0.13 | 99.425
-0.5 | 0.569 | 0.00464 | -0.131 | 122.767
0 | 0.633 | 0.00474 | -0.133 | 133.64
0.5 | 0.692 | 0.00615 | -0.134 | 112.54
1 | 0.752 | 0.00558 | -0.136 | 134.833
1.5 | 0.812 | 0.00555 | -0.137 | 146.342
2 | 0.872 | 0.00595 | -0.139 | 146.53
2.5 | 0.932 | 0.00614 | -0.14 | 151.694
3 | 0.991 | 0.00739 | -0.142 | 134.132
3.5 | 1.049 | 0.00648 | -0.143 | 161.92
4 | 1.107 | 0.00664 | -0.144 | 166.737
4.5 | 1.164 | 0.00696 | -0.146 | 167.288
5 | 1.22 | 0.00723 | -0.147 | 168.921
5.5 | 1.275 | 0.00755 | -0.148 | 168.885
6 | 1.324 | 0.0077 | -0.15 | 171.979
6.5 | 1.366 | 0.00839 | -0.151 | 162.832
7 | 1.402 | 0.00912 | -0.152 | 153.779
7.5 | 1.43 | 0.00959 | -0.153 | 149.054
8 | 1.448 | 0.00987 | -0.155 | 146.812
8.5 | 1.457 | 0.01058 | -0.156 | 137.663
9 | 1.453 | 0.01137 | -0.157 | 127.823
9.5 | 1.438 | 0.01218 | -0.158 | 118.053
10 | 1.408 | 0.01507 | -0.159 | 93.427
10.5 | 1.365 | 0.01608 | -0.16 | 84.889
11 | 1.309 | 0.01716 | -0.161 | 76.239
11.5 | 1.239 | 0.01865 | -0.162 | 66.424
12 | 1.158 | 0.02016 | -0.163 | 57.419
12.5 | 1.066 | 0.02176 | -0.164 | 48.98
13 | 0.801 | 0.07666 | -0.113 | 10.454
13.5 | 0.696 | 0.09456 | -0.095 | 7.358

## 134. Re 16M Mach 0.25 (2)
BIGFOIL.COM POLAR EXPORT
HL74-351
HL74-351 |  |  |  | Cl Max: | 1.6564 | at alpha= | 14.5 | deg
XFOIL ncrit=9 |  |  |  | L/D Max: | 127.553 | at alpha= | 7 | deg
Re: | 16000000 |  |  | Cd Min: | 0.20784 | at alpha= | -20 | deg
Mach: | 0.25 |  |  | Cl=0 at alpha= | -4.286 | deg
|  |  |  | @ Cl=0.1, Cd= | 0.0050928
|  |  |  | @ Cl=0.4, Cd= | 0.0056341
|  |  |  | @ Cl=0.6, Cd= | 0.0059735
alpha (deg) | Cl | Cd | Cm | Cl/Cd
-20 | -0.4627 | 0.20784 | -0.0473 | -2.2262
-19.5 | -0.4508 | 0.19966 | -0.0509 | -2.2578
-18 | -0.4017 | 0.18133 | -0.0612 | -2.2153
-17.5 | -0.4317 | 0.1593 | -0.0679 | -2.71
-17 | -0.4452 | 0.14561 | -0.0738 | -3.0575
-16.5 | -0.4374 | 0.1375 | -0.0781 | -3.1811
-16 | -0.4628 | 0.12241 | -0.0854 | -3.7807
-15.5 | -0.7615 | 0.05847 | -0.1251 | -13.0238
-15 | -0.7798 | 0.04633 | -0.1366 | -16.8314
-14.5 | -0.8482 | 0.0319 | -0.1484 | -26.5893
-14 | -0.8906 | 0.02373 | -0.1497 | -37.5306
-13.5 | -0.9123 | 0.01915 | -0.1435 | -47.6397
-13 | -0.8972 | 0.01421 | -0.1409 | -63.1386
-12.5 | -0.8615 | 0.01219 | -0.1373 | -70.6727
-11.5 | -0.7465 | 0.01025 | -0.1365 | -72.8293
-10.5 | -0.6514 | 0.00886 | -0.1309 | -73.5214
-10 | -0.6008 | 0.00829 | -0.1287 | -72.4729
-9.5 | -0.5512 | 0.00771 | -0.1263 | -71.4916
-9 | -0.4995 | 0.00722 | -0.1245 | -69.1828
-8.5 | -0.4482 | 0.00679 | -0.1226 | -66.0088
-7.5 | -0.3426 | 0.00613 | -0.1196 | -55.8891
-7 | -0.2897 | 0.00587 | -0.1183 | -49.3526
-6.5 | -0.2368 | 0.00565 | -0.1169 | -41.9115
-6 | -0.184 | 0.00545 | -0.1156 | -33.7615
-5.5 | -0.1314 | 0.00529 | -0.1144 | -24.8393
-5 | -0.0775 | 0.00521 | -0.1135 | -14.8752
-4.5 | -0.0235 | 0.00516 | -0.1126 | -4.5543
-4 | 0.0314 | 0.00513 | -0.112 | 6.1209
-3.5 | 0.0867 | 0.0051 | -0.1116 | 17
-3 | 0.1422 | 0.00507 | -0.1112 | 28.0473
-2.5 | 0.1972 | 0.00506 | -0.1107 | 38.9723
-1.5 | 0.3058 | 0.00507 | -0.1095 | 60.3156
-1 | 0.3574 | 0.00532 | -0.1084 | 67.1805
0 | 0.4537 | 0.00603 | -0.1048 | 75.2405
0.5 | 0.5049 | 0.00603 | -0.1036 | 83.7313
1.5 | 0.59 | 0.00598 | -0.0975 | 98.6622
2 | 0.6363 | 0.00595 | -0.0953 | 106.9412
2.5 | 0.673 | 0.00616 | -0.0908 | 109.2532
3 | 0.7182 | 0.00632 | -0.0882 | 113.6392
3.5 | 0.7657 | 0.00646 | -0.086 | 118.5294
4 | 0.8122 | 0.00671 | -0.0836 | 121.0432
4.5 | 0.8548 | 0.00714 | -0.0803 | 119.7199
5 | 0.9005 | 0.0074 | -0.0777 | 121.6892
5.5 | 0.945 | 0.00769 | -0.0748 | 122.8869
6 | 0.9907 | 0.00796 | -0.0722 | 124.4598
6.5 | 1.0363 | 0.00822 | -0.0696 | 126.0706
7 | 1.0791 | 0.00846 | -0.0664 | 127.5532
7.5 | 1.1197 | 0.00881 | -0.0626 | 127.0942
8 | 1.1638 | 0.00918 | -0.0597 | 126.7756
8.5 | 1.2069 | 0.0096 | -0.0566 | 125.7188
9 | 1.2461 | 0.01012 | -0.0526 | 123.1324
9.5 | 1.2842 | 0.01075 | -0.0485 | 119.4605
10 | 1.3218 | 0.01137 | -0.0444 | 116.2533
10.5 | 1.3608 | 0.01199 | -0.0406 | 113.4946
11 | 1.3972 | 0.01272 | -0.0365 | 109.8428
11.5 | 1.4357 | 0.01346 | -0.0328 | 106.6642
12 | 1.4696 | 0.01445 | -0.0285 | 101.7024
12.5 | 1.4996 | 0.01578 | -0.0239 | 95.0317
13 | 1.5311 | 0.01743 | -0.0203 | 87.8428
13.5 | 1.6248 | 0.01992 | -0.0299 | 81.5663
14 | 1.6374 | 0.02305 | -0.0249 | 71.0369
14.5 | 1.6564 | 0.02585 | -0.0211 | 64.0774
15 | 1.6348 | 0.03177 | -0.0149 | 51.4573
15.5 | 1.6236 | 0.03733 | -0.0109 | 43.4932
16 | 1.635 | 0.04132 | -0.0086 | 39.5692
16.5 | 1.6253 | 0.04752 | -0.0066 | 34.2024
17 | 1.5647 | 0.05952 | -0.0058 | 26.2886
17.5 | 1.5339 | 0.06943 | -0.007 | 22.0928
18 | 1.5374 | 0.07573 | -0.0079 | 20.3011
18.5 | 1.4765 | 0.09037 | -0.0123 | 16.3384
19 | 1.4163 | 0.10569 | -0.0178 | 13.4005
19.5 | 1.3659 | 0.11882 | -0.0217 | 11.4955

## 135. Re 16M Mach 0.50 (1)
BIGFOIL.COM POLAR EXPORT
HL74-351
HL74-351 |  |  |  | Cl Max: | 1.453 | at alpha= | 6.5 | deg
JavaFoil+Calcfoil stall+Eppler ext transition |  |  |  | L/D Max: | 166.384 | at alpha= | 4 | deg
Re: | 16000000 |  |  | Cd Min: | 0.00488 | at alpha= | 0 | deg
Mach: | 0.5 |  |  | Cl=0 at alpha= | -5.2769 | deg
|  |  |  | @ Cl=0.1, Cd= | 0.0053966
|  |  |  | @ Cl=0.4, Cd= | 0.0059279
|  |  |  | @ Cl=0.6, Cd= | 0.0052446
alpha (deg) | Cl | Cd | Cm | Cl/Cd
-20 | -0.755 | 0.15468 | -0.041 | -4.88
-19.5 | -0.733 | 0.14151 | -0.044 | -5.177
-19 | -0.709 | 0.13268 | -0.045 | -5.344
-18.5 | -0.685 | 0.12622 | -0.047 | -5.424
-18 | -0.66 | 0.12107 | -0.048 | -5.45
-17.5 | -0.634 | 0.11637 | -0.049 | -5.452
-17 | -0.605 | 0.12704 | -0.045 | -4.758
-16.5 | -0.581 | 0.11346 | -0.048 | -5.124
-16 | -0.555 | 0.11066 | -0.048 | -5.02
-15.5 | -0.532 | 0.10595 | -0.051 | -5.022
-15 | -0.507 | 0.09897 | -0.053 | -5.126
-14.5 | -0.483 | 0.08993 | -0.056 | -5.374
-14 | -0.459 | 0.08199 | -0.059 | -5.604
-13.5 | -0.436 | 0.07428 | -0.063 | -5.875
-13 | -0.418 | 0.0606 | -0.071 | -6.897
-12.5 | -0.421 | 0.02871 | -0.088 | -14.656
-12 | -0.41 | 0.0159 | -0.096 | -25.77
-11.5 | -0.388 | 0.01121 | -0.101 | -34.641
-11 | -0.359 | 0.00998 | -0.103 | -35.995
-10.5 | -0.329 | 0.00949 | -0.106 | -34.691
-10 | -0.299 | 0.00888 | -0.108 | -33.644
-9.5 | -0.222 | 0.06855 | -0.053 | -3.234
-9 | -0.195 | 0.06537 | -0.05 | -2.989
-8.5 | -0.282 | 0.04919 | -0.056 | -5.732
-8 | -0.316 | 0.00671 | -0.116 | -47.128
-7.5 | -0.266 | 0.00693 | -0.119 | -38.398
-7 | -0.211 | 0.00671 | -0.121 | -31.421
-6.5 | -0.154 | 0.00608 | -0.124 | -25.351
-6 | -0.092 | 0.00592 | -0.126 | -15.59
-5.5 | -0.029 | 0.00581 | -0.128 | -4.986
-5 | 0.036 | 0.00582 | -0.13 | 6.113
-4.5 | 0.101 | 0.00539 | -0.132 | 18.739
-4 | 0.167 | 0.00528 | -0.134 | 31.661
-3.5 | 0.234 | 0.00506 | -0.136 | 46.139
-3 | 0.3 | 0.00623 | -0.137 | 48.164
-2.5 | 0.367 | 0.00586 | -0.139 | 62.653
-2 | 0.435 | 0.006 | -0.141 | 72.512
-1.5 | 0.502 | 0.00603 | -0.143 | 83.213
-1 | 0.569 | 0.00524 | -0.145 | 108.551
-0.5 | 0.636 | 0.00525 | -0.147 | 121.027
0 | 0.708 | 0.00488 | -0.148 | 145.103
0.5 | 0.773 | 0.00551 | -0.15 | 140.242
1 | 0.84 | 0.00568 | -0.152 | 147.928
1.5 | 0.907 | 0.0061 | -0.153 | 148.736
2 | 0.974 | 0.0078 | -0.155 | 124.912
2.5 | 1.04 | 0.00814 | -0.157 | 127.701
3 | 1.105 | 0.00672 | -0.158 | 164.364
3.5 | 1.169 | 0.00704 | -0.16 | 166.072
4 | 1.232 | 0.0074 | -0.161 | 166.384
4.5 | 1.293 | 0.00963 | -0.163 | 134.159
5 | 1.351 | 0.0082 | -0.164 | 164.65
5.5 | 1.406 | 0.00846 | -0.166 | 166.193
6 | 1.443 | 0.00926 | -0.167 | 155.813
6.5 | 1.453 | 0.01032 | -0.169 | 140.702
7 | 1.412 | 0.0114 | -0.17 | 123.832
7.5 | 1.181 | 0.0129 | -0.172 | 91.547
8 | 0.722 | 0.05457 | -0.1 | 13.23
8.5 | 0.751 | 0.05817 | -0.103 | 12.907
9 | 0.777 | 0.06284 | -0.103 | 12.367
9.5 | 0.8 | 0.07198 | -0.096 | 11.112
10 | 0.831 | 0.06737 | -0.103 | 12.33
10.5 | 0.854 | 0.07877 | -0.097 | 10.837
11 | 0.881 | 0.08678 | -0.098 | 10.149
11.5 | 0.909 | 0.08002 | -0.101 | 11.357

## 136. Re 16M Mach 0.50 (2)
BIGFOIL.COM POLAR EXPORT
HL74-351
HL74-351 |  |  |  | Cl Max: | 1.2364 | at alpha= | 8 | deg
XFOIL ncrit=9 |  |  |  | L/D Max: | 117.393 | at alpha= | 6 | deg
Re: | 16000000 |  |  | Cd Min: | 0.22883 | at alpha= | -20 | deg
Mach: | 0.5 |  |  | Cl=0 at alpha= | -3.8948 | deg
|  |  |  | @ Cl=0.1, Cd= | 0.0051289
|  |  |  | @ Cl=0.4, Cd= | 0.0057839
|  |  |  | @ Cl=0.6, Cd= | 0.0062677
alpha (deg) | Cl | Cd | Cm | Cl/Cd
-20 | -0.4695 | 0.22883 | -0.0539 | -2.0517
-19.5 | -0.4468 | 0.22178 | -0.0587 | -2.0146
-19 | -0.4257 | 0.21364 | -0.0634 | -1.9926
-18.5 | -0.4052 | 0.20552 | -0.0679 | -1.9716
-18 | -0.3851 | 0.1972 | -0.0724 | -1.9528
-17.5 | -0.3647 | 0.18922 | -0.0768 | -1.9274
-17 | -0.3485 | 0.17954 | -0.0812 | -1.9411
-16.5 | -0.3259 | 0.17286 | -0.0854 | -1.8853
-16 | -0.3075 | 0.16462 | -0.0898 | -1.8679
-15.5 | -0.2876 | 0.15691 | -0.0943 | -1.8329
-15 | -0.2722 | 0.14788 | -0.0989 | -1.8407
-14.5 | -0.2545 | 0.14004 | -0.1032 | -1.8173
-14 | -0.2448 | 0.12999 | -0.1081 | -1.8832
-13.5 | -0.2373 | 0.1207 | -0.1125 | -1.966
-13 | -0.2338 | 0.11193 | -0.1158 | -2.0888
-12.5 | -0.2167 | 0.10637 | -0.1179 | -2.0372
-12 | -0.2231 | 0.09635 | -0.1218 | -2.3155
-11.5 | -0.2227 | 0.0867 | -0.1274 | -2.5686
-11 | -0.2491 | 0.07608 | -0.1314 | -3.2742
-10.5 | -0.2367 | 0.06995 | -0.1345 | -3.3838
-10 | -0.2482 | 0.05988 | -0.1411 | -4.145
-9.5 | -0.2514 | 0.04844 | -0.152 | -5.1899
-9 | -0.2684 | 0.03899 | -0.1609 | -6.8838
-8.5 | -0.3013 | 0.03234 | -0.1609 | -9.3166
-8 | -0.316 | 0.02576 | -0.157 | -12.2671
-7.5 | -0.33 | 0.0179 | -0.1504 | -18.4358
-7 | -0.3387 | 0.01084 | -0.1407 | -31.2454
-6.5 | -0.3226 | 0.00675 | -0.1311 | -47.7926
-6 | -0.2654 | 0.00602 | -0.1263 | -44.0864
-5.5 | -0.2031 | 0.00571 | -0.1231 | -35.5692
-5 | -0.1399 | 0.00546 | -0.1206 | -25.6227
-4.5 | -0.0768 | 0.00534 | -0.1186 | -14.382
-4 | -0.0134 | 0.00524 | -0.117 | -2.5573
-3.5 | 0.0503 | 0.00516 | -0.1158 | 9.7481
-3 | 0.1143 | 0.00512 | -0.1149 | 22.3242
-2.5 | 0.1772 | 0.00508 | -0.1141 | 34.8819
-2 | 0.2393 | 0.00506 | -0.1132 | 47.2925
-1.5 | 0.3006 | 0.00506 | -0.1123 | 59.4071
-1 | 0.3592 | 0.00519 | -0.1109 | 69.21
-0.5 | 0.4066 | 0.00588 | -0.1074 | 69.1497
0 | 0.4617 | 0.00608 | -0.1053 | 75.9375
0.5 | 0.5176 | 0.0062 | -0.1033 | 83.4839
1 | 0.562 | 0.00656 | -0.0989 | 85.6707
1.5 | 0.6036 | 0.00624 | -0.0939 | 96.7308
2 | 0.6547 | 0.00624 | -0.0908 | 104.9199
2.5 | 0.6911 | 0.00653 | -0.0846 | 105.8346
3 | 0.7429 | 0.00672 | -0.0814 | 110.5506
3.5 | 0.7959 | 0.00692 | -0.0783 | 115.0145
4 | 0.8457 | 0.00722 | -0.0744 | 117.133
4.5 | 0.8911 | 0.00775 | -0.0696 | 114.9806
5 | 0.9436 | 0.00808 | -0.0659 | 116.7822
5.5 | 0.9926 | 0.0085 | -0.0614 | 116.7765
6 | 1.0448 | 0.0089 | -0.0573 | 117.3933
6.5 | 1.0938 | 0.00939 | -0.0524 | 116.4856
7 | 1.144 | 0.00995 | -0.0475 | 114.9749
7.5 | 1.1969 | 0.01076 | -0.0431 | 111.2361
8 | 1.2364 | 0.01228 | -0.0365 | 100.684

## 137. Re 18M Mach 0.00 (1)
BIGFOIL.COM POLAR EXPORT
HL74-351
HL74-351 |  |  |  | Cl Max: | 1.481 | at alpha= | 10 | deg
JavaFoil+Calcfoil stall+Eppler ext transition |  |  |  | L/D Max: | 174.389 | at alpha= | 5 | deg
Re: | 18000000 |  |  | Cd Min: | 0.00449 | at alpha= | -4 | deg
Mach: | 0 |  |  | Cl=0 at alpha= | -5.2768 | deg
|  |  |  | @ Cl=0.1, Cd= | 0.0045374
|  |  |  | @ Cl=0.4, Cd= | 0.0052698
|  |  |  | @ Cl=0.6, Cd= | 0.0055247
alpha (deg) | Cl | Cd | Cm | Cl/Cd
-17 | -0.475 | 0.12293 | -0.034 | -3.867
-16.5 | -0.488 | 0.11603 | -0.035 | -4.202
-16 | -0.498 | 0.10995 | -0.036 | -4.53
-15.5 | -0.507 | 0.1036 | -0.038 | -4.899
-15 | -0.515 | 0.09699 | -0.041 | -5.309
-14.5 | -0.52 | 0.0911 | -0.043 | -5.703
-14 | -0.522 | 0.08445 | -0.046 | -6.175
-13.5 | -0.519 | 0.07962 | -0.047 | -6.521
-13 | -0.514 | 0.07364 | -0.05 | -6.987
-12.5 | -0.512 | 0.06166 | -0.059 | -8.305
-12 | -0.579 | 0.01062 | -0.086 | -54.525
-11.5 | -0.561 | 0.00954 | -0.088 | -58.862
-11 | -0.538 | 0.00854 | -0.09 | -62.927
-10.5 | -0.508 | 0.00743 | -0.092 | -68.439
-10 | -0.474 | 0.00728 | -0.094 | -65.08
-9.5 | -0.439 | 0.00615 | -0.097 | -71.359
-9 | -0.395 | 0.00638 | -0.099 | -61.946
-8.5 | -0.348 | 0.00609 | -0.101 | -57.215
-8 | -0.298 | 0.00592 | -0.103 | -50.409
-7.5 | -0.246 | 0.00525 | -0.104 | -46.829
-7 | -0.192 | 0.00568 | -0.106 | -33.729
-6.5 | -0.137 | 0.00558 | -0.108 | -24.518
-6 | -0.081 | 0.00518 | -0.109 | -15.719
-5.5 | -0.025 | 0.0051 | -0.111 | -4.988
-5 | 0.031 | 0.00551 | -0.113 | 5.648
-4.5 | 0.088 | 0.00455 | -0.114 | 19.38
-4 | 0.145 | 0.00449 | -0.116 | 32.379
-3.5 | 0.203 | 0.00577 | -0.118 | 35.149
-3 | 0.261 | 0.00594 | -0.119 | 43.851
-2.5 | 0.319 | 0.00557 | -0.121 | 57.22
-2 | 0.377 | 0.00502 | -0.122 | 75.089
-1.5 | 0.435 | 0.00565 | -0.124 | 77.011
-1 | 0.493 | 0.005 | -0.126 | 98.709
-0.5 | 0.551 | 0.0046 | -0.127 | 119.865
0 | 0.613 | 0.00577 | -0.129 | 106.213
0.5 | 0.67 | 0.00597 | -0.13 | 112.348
1 | 0.729 | 0.00524 | -0.132 | 139.148
1.5 | 0.787 | 0.00532 | -0.133 | 147.905
2 | 0.845 | 0.00581 | -0.134 | 145.508
2.5 | 0.903 | 0.00599 | -0.136 | 150.679
3 | 0.96 | 0.00723 | -0.137 | 132.79
3.5 | 1.017 | 0.00617 | -0.139 | 164.89
4 | 1.073 | 0.00651 | -0.14 | 164.924
4.5 | 1.129 | 0.00661 | -0.141 | 170.914
5 | 1.184 | 0.00679 | -0.143 | 174.389
5.5 | 1.238 | 0.00715 | -0.144 | 173.212
6 | 1.287 | 0.00742 | -0.145 | 173.557
6.5 | 1.331 | 0.00789 | -0.146 | 168.712
7 | 1.371 | 0.00842 | -0.148 | 162.804
7.5 | 1.405 | 0.00903 | -0.149 | 155.651
8 | 1.434 | 0.00926 | -0.15 | 154.91
8.5 | 1.456 | 0.00967 | -0.151 | 150.568
9 | 1.472 | 0.01021 | -0.152 | 144.177
9.5 | 1.48 | 0.01094 | -0.153 | 135.277
10 | 1.481 | 0.0133 | -0.154 | 111.349
10.5 | 1.474 | 0.01413 | -0.155 | 104.296
11 | 1.46 | 0.01476 | -0.156 | 98.943
11.5 | 1.44 | 0.01552 | -0.157 | 92.752
12 | 1.413 | 0.01649 | -0.158 | 85.711
12.5 | 1.381 | 0.01709 | -0.159 | 80.838
13 | 1.344 | 0.01788 | -0.16 | 75.19
13.5 | 1.303 | 0.01876 | -0.161 | 69.464
14 | 1.259 | 0.01812 | -0.161 | 69.516
14.5 | 1.213 | 0.02178 | -0.162 | 55.698
15 | 1.165 | 0.0195 | -0.163 | 59.743

## 138. Re 18M Mach 0.00 (2)
BIGFOIL.COM POLAR EXPORT
HL74-351
HL74-351 |  |  |  | Cl Max: | 1.8587 | at alpha= | 20 | deg
XFOIL ncrit=9 |  |  |  | L/D Max: | 132.682 | at alpha= | 8 | deg
Re: | 18000000 |  |  | Cd Min: | 0.04581 | at alpha= | 20 | deg
Mach: | 0 |  |  | Cl=0 at alpha= | -4.3726 | deg
|  |  |  | @ Cl=0.1, Cd= | 0.0050272
|  |  |  | @ Cl=0.4, Cd= | 0.0057122
|  |  |  | @ Cl=0.6, Cd= | 0.00588
alpha (deg) | Cl | Cd | Cm | Cl/Cd
-20 | -1.2978 | 0.03492 | -0.1286 | -37.1649
-19.5 | -1.305 | 0.02953 | -0.1302 | -44.1923
-19 | -1.2939 | 0.02608 | -0.1309 | -49.6127
-18.5 | -1.2817 | 0.02286 | -0.1311 | -56.0674
-18 | -1.2579 | 0.02071 | -0.1309 | -60.7388
-17.5 | -1.235 | 0.01851 | -0.1303 | -66.7207
-17 | -1.2051 | 0.01684 | -0.13 | -71.5618
-16 | -1.1536 | 0.01396 | -0.124 | -82.6361
-15.5 | -1.1144 | 0.01285 | -0.1226 | -86.7237
-15 | -1.0702 | 0.01199 | -0.1219 | -89.2577
-14.5 | -1.0208 | 0.01122 | -0.122 | -90.9804
-14 | -0.9675 | 0.01056 | -0.1229 | -91.6193
-13.5 | -0.9192 | 0.00991 | -0.1225 | -92.7548
-13 | -0.8728 | 0.00935 | -0.1215 | -93.3476
-12.5 | -0.8185 | 0.00886 | -0.1221 | -92.3815
-12 | -0.7545 | 0.00874 | -0.1249 | -86.3272
-11.5 | -0.7113 | 0.00846 | -0.1229 | -84.078
-10.5 | -0.6179 | 0.00762 | -0.1203 | -81.0892
-10 | -0.5701 | 0.0072 | -0.1192 | -79.1806
-9.5 | -0.5211 | 0.00687 | -0.1183 | -75.8515
-9 | -0.4706 | 0.00658 | -0.1175 | -71.5198
-8 | -0.3699 | 0.00603 | -0.116 | -61.3433
-7.5 | -0.3196 | 0.0058 | -0.1152 | -55.1034
-7 | -0.2688 | 0.00563 | -0.1144 | -47.7442
-6.5 | -0.2186 | 0.00543 | -0.1134 | -40.2578
-6 | -0.1674 | 0.00529 | -0.1127 | -31.6446
-5.5 | -0.1161 | 0.00516 | -0.112 | -22.5
-5 | -0.0649 | 0.00513 | -0.1112 | -12.6511
-4.5 | -0.0135 | 0.00508 | -0.1105 | -2.6575
-4 | 0.0395 | 0.00505 | -0.1101 | 7.8218
-3.5 | 0.0925 | 0.00503 | -0.1098 | 18.3897
-3 | 0.1459 | 0.00501 | -0.1095 | 29.1218
-2.5 | 0.1985 | 0.00504 | -0.109 | 39.3849
-2 | 0.2515 | 0.00504 | -0.1086 | 49.9008
-1.5 | 0.3036 | 0.00505 | -0.108 | 60.1188
-1 | 0.348 | 0.00559 | -0.1059 | 62.254
0.5 | 0.497 | 0.00594 | -0.1026 | 83.67
1 | 0.5393 | 0.00615 | -0.1 | 87.6911
1.5 | 0.5823 | 0.00588 | -0.0975 | 99.0306
2 | 0.6293 | 0.00588 | -0.0959 | 107.0238
2.5 | 0.6676 | 0.00607 | -0.0924 | 109.9835
3 | 0.7159 | 0.00621 | -0.091 | 115.2818
3.5 | 0.7639 | 0.00636 | -0.0896 | 120.1101
4 | 0.8107 | 0.00659 | -0.0878 | 123.0197
4.5 | 0.8507 | 0.00692 | -0.0846 | 122.9335
5 | 0.8943 | 0.00714 | -0.0822 | 125.2521
5.5 | 0.938 | 0.00741 | -0.0798 | 126.5857
6 | 0.9824 | 0.00763 | -0.0777 | 128.7549
6.5 | 1.0255 | 0.00786 | -0.0753 | 130.4707
7 | 1.0667 | 0.0081 | -0.0726 | 131.6914
7.5 | 1.1053 | 0.00835 | -0.0693 | 132.3713
8 | 1.1477 | 0.00865 | -0.0669 | 132.6821
8.5 | 1.1891 | 0.00897 | -0.0643 | 132.5641
9 | 1.2282 | 0.00934 | -0.0614 | 131.4989
9.5 | 1.2658 | 0.00984 | -0.0582 | 128.6382
10.5 | 1.3405 | 0.01075 | -0.0519 | 124.6977
11.5 | 1.4136 | 0.01174 | -0.0458 | 120.4089
12 | 1.4473 | 0.01236 | -0.0424 | 117.0955
12.5 | 1.4809 | 0.01298 | -0.0391 | 114.0909
13 | 1.5118 | 0.01376 | -0.0355 | 109.8692
13.5 | 1.5439 | 0.01448 | -0.0322 | 106.6229
14 | 1.565 | 0.01582 | -0.0275 | 98.9254
14.5 | 1.5954 | 0.01684 | -0.0246 | 94.7387
15 | 1.6276 | 0.01818 | -0.0227 | 89.527
15.5 | 1.7321 | 0.02026 | -0.0371 | 85.4936
16 | 1.7601 | 0.02171 | -0.0348 | 81.0732
16.5 | 1.7839 | 0.02351 | -0.0322 | 75.8783
17 | 1.7994 | 0.02592 | -0.0291 | 69.4213
17.5 | 1.8172 | 0.0283 | -0.0266 | 64.212
18 | 1.8355 | 0.03069 | -0.0244 | 59.8078
18.5 | 1.8437 | 0.03397 | -0.0217 | 54.2744
19 | 1.851 | 0.03752 | -0.0195 | 49.3337
19.5 | 1.855 | 0.04152 | -0.0176 | 44.6773
20 | 1.8587 | 0.04581 | -0.0162 | 40.5741

## 139. Re 18M Mach 0.10 (1)
BIGFOIL.COM POLAR EXPORT
HL74-351
HL74-351 |  |  |  | Cl Max: | 1.476 | at alpha= | 9.5 | deg
JavaFoil+Calcfoil stall+Eppler ext transition |  |  |  | L/D Max: | 173.725 | at alpha= | 5 | deg
Re: | 18000000 |  |  | Cd Min: | 0.0045 | at alpha= | -4 | deg
Mach: | 0.1 |  |  | Cl=0 at alpha= | -5.2719 | deg
|  |  |  | @ Cl=0.1, Cd= | 0.0045081
|  |  |  | @ Cl=0.4, Cd= | 0.0051962
|  |  |  | @ Cl=0.6, Cd= | 0.0054897
alpha (deg) | Cl | Cd | Cm | Cl/Cd
-17 | -0.445 | 0.12375 | -0.034 | -3.595
-16.5 | -0.46 | 0.11767 | -0.035 | -3.909
-16 | -0.474 | 0.11229 | -0.036 | -4.217
-15.5 | -0.485 | 0.1048 | -0.037 | -4.631
-15 | -0.495 | 0.10012 | -0.039 | -4.945
-14.5 | -0.503 | 0.09281 | -0.042 | -5.42
-14 | -0.507 | 0.08633 | -0.044 | -5.877
-13.5 | -0.508 | 0.08166 | -0.046 | -6.217
-13 | -0.507 | 0.07333 | -0.051 | -6.915
-12.5 | -0.5 | 0.06879 | -0.053 | -7.262
-12 | -0.56 | 0.01515 | -0.083 | -36.945
-11.5 | -0.557 | 0.01003 | -0.088 | -55.507
-11 | -0.535 | 0.00869 | -0.091 | -61.615
-10.5 | -0.507 | 0.00751 | -0.093 | -67.552
-10 | -0.474 | 0.00737 | -0.095 | -64.322
-9.5 | -0.44 | 0.00633 | -0.098 | -69.468
-9 | -0.396 | 0.00642 | -0.1 | -61.717
-8.5 | -0.349 | 0.00629 | -0.101 | -55.58
-8 | -0.3 | 0.0054 | -0.103 | -55.516
-7.5 | -0.247 | 0.00521 | -0.105 | -47.353
-7 | -0.192 | 0.00533 | -0.106 | -36.103
-6.5 | -0.138 | 0.00556 | -0.108 | -24.757
-6 | -0.082 | 0.00515 | -0.11 | -15.893
-5.5 | -0.026 | 0.00506 | -0.112 | -5.047
-5 | 0.031 | 0.00556 | -0.113 | 5.619
-4.5 | 0.089 | 0.00451 | -0.115 | 19.64
-4 | 0.146 | 0.0045 | -0.117 | 32.45
-3.5 | 0.204 | 0.00527 | -0.118 | 38.715
-3 | 0.262 | 0.00592 | -0.12 | 44.272
-2.5 | 0.32 | 0.00558 | -0.121 | 57.383
-2 | 0.379 | 0.00495 | -0.123 | 76.644
-1.5 | 0.437 | 0.00563 | -0.125 | 77.715
-1 | 0.496 | 0.00504 | -0.126 | 98.233
-0.5 | 0.554 | 0.00454 | -0.128 | 122.134
0 | 0.616 | 0.00582 | -0.129 | 105.879
0.5 | 0.674 | 0.00602 | -0.131 | 111.972
1 | 0.732 | 0.00528 | -0.132 | 138.696
1.5 | 0.791 | 0.00537 | -0.134 | 147.354
2 | 0.849 | 0.00575 | -0.135 | 147.701
2.5 | 0.907 | 0.00593 | -0.136 | 152.837
3 | 0.965 | 0.00729 | -0.138 | 132.343
3.5 | 1.022 | 0.00622 | -0.139 | 164.357
4 | 1.079 | 0.00652 | -0.141 | 165.369
4.5 | 1.135 | 0.00666 | -0.142 | 170.333
5 | 1.19 | 0.00685 | -0.143 | 173.725
5.5 | 1.244 | 0.00721 | -0.144 | 172.555
6 | 1.293 | 0.00744 | -0.146 | 173.683
6.5 | 1.337 | 0.00789 | -0.147 | 169.354
7 | 1.376 | 0.00854 | -0.148 | 161.142
7.5 | 1.41 | 0.00898 | -0.149 | 156.944
8 | 1.437 | 0.00937 | -0.151 | 153.331
8.5 | 1.458 | 0.00981 | -0.152 | 148.55
9 | 1.471 | 0.01028 | -0.153 | 143.022
9.5 | 1.476 | 0.0111 | -0.154 | 132.955
10 | 1.474 | 0.01347 | -0.155 | 109.388
10.5 | 1.463 | 0.0142 | -0.156 | 103.011
11 | 1.445 | 0.01503 | -0.157 | 96.151
11.5 | 1.419 | 0.01586 | -0.158 | 89.525
12 | 1.387 | 0.01655 | -0.159 | 83.846
12.5 | 1.349 | 0.01744 | -0.16 | 77.355
13 | 1.306 | 0.0183 | -0.161 | 71.392
13.5 | 1.259 | 0.01934 | -0.162 | 65.112
14 | 1.209 | 0.02087 | -0.162 | 57.922
14.5 | 1.156 | 0.01911 | -0.163 | 60.488

## 140. Re 18M Mach 0.10 (2)
BIGFOIL.COM POLAR EXPORT
HL74-351
HL74-351 |  |  |  | Cl Max: | 1.2697 | at alpha= | 9.5 | deg
XFOIL ncrit=9 |  |  |  | L/D Max: | 132.486 | at alpha= | 8 | deg
Re: | 18000000 |  |  | Cd Min: | 0.05299 | at alpha= | -20 | deg
Mach: | 0.1 |  |  | Cl=0 at alpha= | -4.3612 | deg
|  |  |  | @ Cl=0.1, Cd= | 0.005027
|  |  |  | @ Cl=0.4, Cd= | 0.0057131
|  |  |  | @ Cl=0.6, Cd= | 0.0059156
alpha (deg) | Cl | Cd | Cm | Cl/Cd
-20 | -1.1737 | 0.05299 | -0.1217 | -22.1495
-19.5 | -1.2259 | 0.04024 | -0.1298 | -30.4647
-19 | -1.2321 | 0.03421 | -0.1328 | -36.0158
-18.5 | -1.2425 | 0.02826 | -0.1348 | -43.9667
-18 | -1.2281 | 0.02493 | -0.1355 | -49.2619
-17.5 | -1.2197 | 0.02132 | -0.1352 | -57.2092
-17 | -1.1964 | 0.01906 | -0.1345 | -62.7702
-16.5 | -1.1652 | 0.01731 | -0.1342 | -67.3137
-15.5 | -1.117 | 0.01405 | -0.127 | -79.5018
-15 | -1.0772 | 0.01279 | -0.1255 | -84.222
-14.5 | -1.0293 | 0.01186 | -0.1251 | -86.7875
-14 | -0.9774 | 0.011 | -0.1254 | -88.8545
-13.5 | -0.9278 | 0.01027 | -0.125 | -90.3408
-13 | -0.8812 | 0.00964 | -0.1237 | -91.4108
-12.5 | -0.8267 | 0.0091 | -0.1241 | -90.8462
-12 | -0.7615 | 0.00893 | -0.1268 | -85.2744
-11.5 | -0.7177 | 0.00862 | -0.1247 | -83.2599
-10 | -0.5746 | 0.00734 | -0.1206 | -78.2834
-9.5 | -0.5259 | 0.00694 | -0.1194 | -75.7781
-9 | -0.4752 | 0.00664 | -0.1185 | -71.5663
-8 | -0.3733 | 0.00609 | -0.1168 | -61.2972
-7.5 | -0.323 | 0.00583 | -0.1158 | -55.4031
-7 | -0.2718 | 0.00566 | -0.115 | -48.0212
-6.5 | -0.2213 | 0.00545 | -0.114 | -40.6055
-6 | -0.1696 | 0.0053 | -0.1132 | -32
-5.5 | -0.1181 | 0.00517 | -0.1124 | -22.8433
-5 | -0.0665 | 0.00513 | -0.1116 | -12.963
-4.5 | -0.0148 | 0.00509 | -0.1109 | -2.9077
-4 | 0.0385 | 0.00506 | -0.1105 | 7.6087
-3.5 | 0.0919 | 0.00503 | -0.1101 | 18.2704
-3 | 0.1456 | 0.00501 | -0.1098 | 29.0619
-2.5 | 0.1985 | 0.00504 | -0.1093 | 39.3849
-2 | 0.2518 | 0.00503 | -0.1089 | 50.0596
-1.5 | 0.3042 | 0.00505 | -0.1083 | 60.2376
-1 | 0.3488 | 0.00559 | -0.1061 | 62.3971
0.5 | 0.4985 | 0.00595 | -0.1028 | 83.7815
1 | 0.5409 | 0.00617 | -0.1001 | 87.6661
1.5 | 0.584 | 0.00588 | -0.0977 | 99.3197
2.5 | 0.6694 | 0.00607 | -0.0924 | 110.2801
3 | 0.7179 | 0.00621 | -0.0909 | 115.6039
3.5 | 0.766 | 0.00637 | -0.0894 | 120.2512
4 | 0.8111 | 0.00659 | -0.0872 | 123.0804
4.5 | 0.8511 | 0.00693 | -0.0839 | 122.8139
5 | 0.8956 | 0.00716 | -0.0816 | 125.0838
5.5 | 0.9399 | 0.00743 | -0.0792 | 126.5007
6 | 0.9847 | 0.00766 | -0.0771 | 128.5509
6.5 | 1.0272 | 0.0079 | -0.0744 | 130.0253
7 | 1.0692 | 0.00815 | -0.0717 | 131.1902
8 | 1.1513 | 0.00869 | -0.066 | 132.4856
8.5 | 1.1919 | 0.00903 | -0.0631 | 131.9934
9 | 1.2318 | 0.00942 | -0.0602 | 130.7643
9.5 | 1.2697 | 0.00994 | -0.0569 | 127.7364

## 141. Re 18M Mach 0.25 (1)
BIGFOIL.COM POLAR EXPORT
HL74-351
HL74-351 |  |  |  | Cl Max: | 1.457 | at alpha= | 8.5 | deg
JavaFoil+Calcfoil stall+Eppler ext transition |  |  |  | L/D Max: | 173.702 | at alpha= | 5 | deg
Re: | 18000000 |  |  | Cd Min: | 0.00446 | at alpha= | -4 | deg
Mach: | 0.25 |  |  | Cl=0 at alpha= | -5.2759 | deg
|  |  |  | @ Cl=0.1, Cd= | 0.0045448
|  |  |  | @ Cl=0.4, Cd= | 0.0051728
|  |  |  | @ Cl=0.6, Cd= | 0.0052452
alpha (deg) | Cl | Cd | Cm | Cl/Cd
-15.5 | -0.287 | 0.11525 | -0.037 | -2.493
-15 | -0.327 | 0.10924 | -0.037 | -2.992
-14.5 | -0.362 | 0.10222 | -0.039 | -3.538
-14 | -0.391 | 0.09531 | -0.04 | -4.103
-13.5 | -0.415 | 0.08928 | -0.041 | -4.643
-13 | -0.431 | 0.0828 | -0.042 | -5.212
-12.5 | -0.442 | 0.07767 | -0.043 | -5.685
-12 | -0.446 | 0.0714 | -0.048 | -6.247
-11.5 | -0.444 | 0.06564 | -0.053 | -6.757
-11 | -0.437 | 0.05683 | -0.06 | -7.686
-10.5 | -0.496 | 0.00887 | -0.095 | -55.942
-10 | -0.471 | 0.00748 | -0.097 | -62.918
-9.5 | -0.437 | 0.00679 | -0.099 | -64.343
-9 | -0.401 | 0.00664 | -0.102 | -60.362
-8.5 | -0.355 | 0.00642 | -0.104 | -55.345
-8 | -0.306 | 0.00543 | -0.106 | -56.356
-7.5 | -0.252 | 0.00532 | -0.108 | -47.377
-7 | -0.197 | 0.00545 | -0.109 | -36.138
-6.5 | -0.141 | 0.00533 | -0.111 | -26.449
-6 | -0.084 | 0.00525 | -0.113 | -15.982
-5.5 | -0.026 | 0.00515 | -0.115 | -5.091
-5 | 0.032 | 0.00559 | -0.116 | 5.735
-4.5 | 0.091 | 0.00456 | -0.118 | 19.944
-4 | 0.15 | 0.00446 | -0.12 | 33.633
-3.5 | 0.209 | 0.00584 | -0.121 | 35.886
-3 | 0.269 | 0.00603 | -0.123 | 44.635
-2.5 | 0.329 | 0.00563 | -0.125 | 58.439
-2 | 0.389 | 0.00505 | -0.126 | 77.151
-1.5 | 0.449 | 0.00572 | -0.128 | 78.594
-1 | 0.509 | 0.00502 | -0.13 | 101.415
-0.5 | 0.569 | 0.00463 | -0.131 | 122.935
0 | 0.633 | 0.0059 | -0.133 | 107.397
0.5 | 0.692 | 0.00607 | -0.134 | 113.952
1 | 0.752 | 0.00552 | -0.136 | 136.234
1.5 | 0.812 | 0.00571 | -0.137 | 142.346
2 | 0.872 | 0.00589 | -0.139 | 148.128
2.5 | 0.932 | 0.0061 | -0.14 | 152.727
3 | 0.991 | 0.00625 | -0.142 | 158.399
3.5 | 1.049 | 0.0063 | -0.143 | 166.602
4 | 1.107 | 0.00655 | -0.144 | 169.042
4.5 | 1.164 | 0.00677 | -0.146 | 171.965
5 | 1.22 | 0.00703 | -0.147 | 173.702
5.5 | 1.275 | 0.00735 | -0.148 | 173.437
6 | 1.324 | 0.00779 | -0.15 | 170.016
6.5 | 1.366 | 0.00819 | -0.151 | 166.763
7 | 1.402 | 0.00875 | -0.152 | 160.211
7.5 | 1.43 | 0.0094 | -0.153 | 152.099
8 | 1.448 | 0.00976 | -0.155 | 148.356
8.5 | 1.457 | 0.01056 | -0.156 | 137.936
9 | 1.453 | 0.011 | -0.157 | 132.085
9.5 | 1.438 | 0.01196 | -0.158 | 120.209
10 | 1.408 | 0.01255 | -0.159 | 112.229
10.5 | 1.365 | 0.01579 | -0.16 | 86.465
11 | 1.309 | 0.01685 | -0.161 | 77.64
11.5 | 1.239 | 0.01819 | -0.162 | 68.111
12 | 1.158 | 0.01989 | -0.163 | 58.195
12.5 | 1.066 | 0.02143 | -0.164 | 49.739
13 | 0.817 | 0.06789 | -0.123 | 12.035
13.5 | 0.696 | 0.09403 | -0.095 | 7.398

## 142. Re 18M Mach 0.25 (2)
BIGFOIL.COM POLAR EXPORT
HL74-351
HL74-351 |  |  |  | Cl Max: | 1.6621 | at alpha= | 16 | deg
XFOIL ncrit=9 |  |  |  | L/D Max: | 130.012 | at alpha= | 7.5 | deg
Re: | 18000000 |  |  | Cd Min: | 0.18094 | at alpha= | -18 | deg
Mach: | 0.25 |  |  | Cl=0 at alpha= | -4.2954 | deg
|  |  |  | @ Cl=0.1, Cd= | 0.0050395
|  |  |  | @ Cl=0.4, Cd= | 0.0057715
|  |  |  | @ Cl=0.6, Cd= | 0.00593
alpha (deg) | Cl | Cd | Cm | Cl/Cd
-20 | -0.2765 | 0.16703 | -0.0661 | -1.6554
-18 | -0.3955 | 0.18094 | -0.063 | -2.1858
-17.5 | -0.4512 | 0.15218 | -0.0717 | -2.9649
-17 | -0.4453 | 0.14376 | -0.076 | -3.0975
-16.5 | -0.433 | 0.13672 | -0.0799 | -3.1671
-16 | -0.4659 | 0.12005 | -0.088 | -3.8809
-15.5 | -0.7755 | 0.05471 | -0.1298 | -14.1747
-15 | -0.811 | 0.0413 | -0.1424 | -19.6368
-14.5 | -0.8731 | 0.02907 | -0.1509 | -30.0344
-14 | -0.9231 | 0.02154 | -0.1489 | -42.8552
-13.5 | -0.926 | 0.01746 | -0.1435 | -53.0355
-13 | -0.9065 | 0.01362 | -0.1399 | -66.5565
-12.5 | -0.8653 | 0.01158 | -0.1372 | -74.7237
-12 | -0.7973 | 0.0106 | -0.139 | -75.217
-11.5 | -0.7513 | 0.00994 | -0.1359 | -75.5835
-11 | -0.7044 | 0.00912 | -0.1329 | -77.2368
-9.5 | -0.5509 | 0.00757 | -0.1265 | -72.7741
-9 | -0.4993 | 0.0071 | -0.1246 | -70.3239
-8.5 | -0.448 | 0.00665 | -0.1228 | -67.3684
-8 | -0.3944 | 0.00634 | -0.1214 | -62.2082
-7.5 | -0.3417 | 0.00603 | -0.1199 | -56.6667
-7 | -0.2894 | 0.00577 | -0.1184 | -50.156
-6.5 | -0.2362 | 0.00558 | -0.1171 | -42.3297
-6 | -0.1834 | 0.00538 | -0.1159 | -34.0892
-5.5 | -0.1299 | 0.00523 | -0.1148 | -24.8375
-5 | -0.0764 | 0.00517 | -0.1138 | -14.7776
-4.5 | -0.0225 | 0.00512 | -0.1129 | -4.3945
-4 | 0.0325 | 0.00507 | -0.1123 | 6.4103
-3 | 0.1433 | 0.00502 | -0.1115 | 28.5458
-2.5 | 0.1981 | 0.00503 | -0.111 | 39.3837
-2 | 0.253 | 0.00503 | -0.1105 | 50.2982
-1.5 | 0.3069 | 0.00505 | -0.1098 | 60.7723
-1 | 0.3527 | 0.00561 | -0.1076 | 62.8699
0 | 0.4552 | 0.00596 | -0.1052 | 76.3758
0.5 | 0.5059 | 0.00599 | -0.1038 | 84.4574
1 | 0.5495 | 0.00624 | -0.101 | 88.0609
1.5 | 0.5928 | 0.00593 | -0.0982 | 99.9663
2 | 0.6409 | 0.00593 | -0.0962 | 108.0776
2.5 | 0.6775 | 0.00611 | -0.0918 | 110.8838
3 | 0.7227 | 0.00624 | -0.0892 | 115.8173
3.5 | 0.7689 | 0.00639 | -0.0867 | 120.3286
4 | 0.8151 | 0.00664 | -0.0842 | 122.756
4.5 | 0.8581 | 0.00703 | -0.081 | 122.0626
5 | 0.9049 | 0.00728 | -0.0787 | 124.2995
6 | 0.9951 | 0.00782 | -0.0731 | 127.2506
6.5 | 1.0404 | 0.00811 | -0.0704 | 128.2861
7 | 1.0849 | 0.00839 | -0.0675 | 129.3087
7.5 | 1.1246 | 0.00865 | -0.0636 | 130.0116
8 | 1.1682 | 0.009 | -0.0605 | 129.8
8.5 | 1.2111 | 0.00942 | -0.0573 | 128.5669
9 | 1.2505 | 0.00993 | -0.0534 | 125.9315
9.5 | 1.2897 | 0.0105 | -0.0495 | 122.8286
10 | 1.3288 | 0.01109 | -0.0456 | 119.8197
10.5 | 1.3671 | 0.01169 | -0.0416 | 116.9461
11 | 1.4046 | 0.01239 | -0.0376 | 113.3656
11.5 | 1.4419 | 0.01314 | -0.0337 | 109.7336
12 | 1.4769 | 0.01406 | -0.0295 | 105.0427
12.5 | 1.5059 | 0.01547 | -0.0247 | 97.3432
13 | 1.54 | 0.01721 | -0.0216 | 89.4829
13.5 | 1.6344 | 0.01973 | -0.0314 | 82.8383
14 | 1.6415 | 0.02297 | -0.0255 | 71.4628
14.5 | 1.6567 | 0.02594 | -0.0212 | 63.8666
15 | 1.6578 | 0.03016 | -0.0165 | 54.9668
15.5 | 1.6494 | 0.03535 | -0.0122 | 46.6591
16 | 1.6621 | 0.03917 | -0.0098 | 42.433
16.5 | 1.6538 | 0.04504 | -0.0073 | 36.7185
17 | 1.5967 | 0.05632 | -0.0058 | 28.3505
17.5 | 1.5675 | 0.06583 | -0.0065 | 23.8113
18 | 1.5693 | 0.07221 | -0.0073 | 21.7324
18.5 | 1.512 | 0.08616 | -0.011 | 17.5487
19 | 1.4542 | 0.10101 | -0.0163 | 14.3966
19.5 | 1.408 | 0.11423 | -0.0209 | 12.326
20 | 1.3708 | 0.12372 | -0.0215 | 11.0799

## 143. Re 18M Mach 0.50 (1)
BIGFOIL.COM POLAR EXPORT
HL74-351
HL74-351 |  |  |  | Cl Max: | 1.453 | at alpha= | 6.5 | deg
JavaFoil+Calcfoil stall+Eppler ext transition |  |  |  | L/D Max: | 170.918 | at alpha= | 5 | deg
Re: | 18000000 |  |  | Cd Min: | 0.00503 | at alpha= | -2 | deg
Mach: | 0.5 |  |  | Cl=0 at alpha= | -5.2769 | deg
|  |  |  | @ Cl=0.1, Cd= | 0.0053172
|  |  |  | @ Cl=0.4, Cd= | 0.0050352
|  |  |  | @ Cl=0.6, Cd= | 0.0051693
alpha (deg) | Cl | Cd | Cm | Cl/Cd
-20 | -0.755 | 0.15464 | -0.041 | -4.882
-19.5 | -0.733 | 0.14045 | -0.044 | -5.218
-19 | -0.709 | 0.13155 | -0.045 | -5.391
-18.5 | -0.685 | 0.1249 | -0.047 | -5.484
-18 | -0.66 | 0.11936 | -0.048 | -5.53
-17.5 | -0.635 | 0.11566 | -0.049 | -5.489
-17 | -0.605 | 0.12518 | -0.046 | -4.832
-16.5 | -0.582 | 0.11288 | -0.049 | -5.154
-16 | -0.556 | 0.11057 | -0.049 | -5.027
-15.5 | -0.532 | 0.10512 | -0.052 | -5.064
-15 | -0.508 | 0.09868 | -0.053 | -5.143
-14.5 | -0.484 | 0.08946 | -0.056 | -5.408
-14 | -0.46 | 0.08205 | -0.059 | -5.603
-13.5 | -0.438 | 0.07154 | -0.065 | -6.124
-13 | -0.429 | 0.04802 | -0.078 | -8.939
-12.5 | -0.426 | 0.02459 | -0.09 | -17.335
-12 | -0.411 | 0.01485 | -0.097 | -27.719
-11.5 | -0.389 | 0.01088 | -0.101 | -35.72
-11 | -0.359 | 0.01022 | -0.103 | -35.139
-10.5 | -0.329 | 0.00887 | -0.106 | -37.159
-10 | -0.299 | 0.00877 | -0.108 | -34.109
-9.5 | -0.222 | 0.06801 | -0.053 | -3.26
-9 | -0.195 | 0.06459 | -0.051 | -3.026
-8.5 | -0.282 | 0.04923 | -0.056 | -5.727
-8 | -0.316 | 0.00723 | -0.117 | -43.76
-7.5 | -0.266 | 0.00678 | -0.119 | -39.256
-7 | -0.211 | 0.00656 | -0.121 | -32.2
-6.5 | -0.154 | 0.00606 | -0.124 | -25.42
-6 | -0.092 | 0.00594 | -0.126 | -15.55
-5.5 | -0.029 | 0.00538 | -0.128 | -5.388
-5 | 0.036 | 0.00578 | -0.13 | 6.158
-4.5 | 0.101 | 0.00531 | -0.132 | 19.043
-4 | 0.167 | 0.00524 | -0.134 | 31.852
-3.5 | 0.234 | 0.00616 | -0.136 | 37.935
-3 | 0.3 | 0.00622 | -0.137 | 48.297
-2.5 | 0.367 | 0.00504 | -0.139 | 72.854
-2 | 0.435 | 0.00503 | -0.141 | 86.52
-1.5 | 0.502 | 0.00512 | -0.143 | 97.986
-1 | 0.569 | 0.00516 | -0.145 | 110.193
-0.5 | 0.636 | 0.00518 | -0.147 | 122.775
0 | 0.708 | 0.00526 | -0.148 | 134.689
0.5 | 0.773 | 0.00542 | -0.15 | 142.773
1 | 0.84 | 0.00559 | -0.152 | 150.38
1.5 | 0.907 | 0.00604 | -0.153 | 150.13
2 | 0.974 | 0.00627 | -0.155 | 155.242
2.5 | 1.04 | 0.00646 | -0.157 | 161.038
3 | 1.105 | 0.00672 | -0.158 | 164.417
3.5 | 1.169 | 0.0069 | -0.16 | 169.422
4 | 1.232 | 0.00726 | -0.161 | 169.743
4.5 | 1.293 | 0.00947 | -0.163 | 136.561
5 | 1.351 | 0.0079 | -0.164 | 170.918
5.5 | 1.406 | 0.00843 | -0.166 | 166.697
6 | 1.443 | 0.00897 | -0.167 | 160.869
6.5 | 1.453 | 0.01004 | -0.169 | 144.702
7 | 1.412 | 0.0112 | -0.17 | 126.054
7.5 | 1.181 | 0.01267 | -0.172 | 93.175
8 | 0.723 | 0.054 | -0.102 | 13.387
8.5 | 0.751 | 0.05729 | -0.104 | 13.109
9 | 0.778 | 0.06239 | -0.104 | 12.466
9.5 | 0.8 | 0.07228 | -0.096 | 11.067
10 | 0.831 | 0.06648 | -0.104 | 12.506
10.5 | 0.854 | 0.07867 | -0.098 | 10.855
11 | 0.881 | 0.08342 | -0.098 | 10.559
11.5 | 0.909 | 0.07856 | -0.102 | 11.576

## 144. Re 18M Mach 0.50 (2)
BIGFOIL.COM POLAR EXPORT
HL74-351
HL74-351 |  |  |  | Cl Max: | 1.2444 | at alpha= | 8 | deg
XFOIL ncrit=9 |  |  |  | L/D Max: | 120.206 | at alpha= | 6 | deg
Re: | 18000000 |  |  | Cd Min: | 0.22768 | at alpha= | -20 | deg
Mach: | 0.5 |  |  | Cl=0 at alpha= | -3.9064 | deg
|  |  |  | @ Cl=0.1, Cd= | 0.0050621
|  |  |  | @ Cl=0.4, Cd= | 0.0057598
|  |  |  | @ Cl=0.6, Cd= | 0.0062157
alpha (deg) | Cl | Cd | Cm | Cl/Cd
-20 | -0.4643 | 0.22768 | -0.056 | -2.0393
-19.5 | -0.442 | 0.22069 | -0.0607 | -2.0028
-19 | -0.4215 | 0.21247 | -0.0652 | -1.9838
-18.5 | -0.4017 | 0.20422 | -0.0696 | -1.967
-18 | -0.3816 | 0.19594 | -0.074 | -1.9475
-17.5 | -0.3616 | 0.18777 | -0.0785 | -1.9258
-17 | -0.3446 | 0.17855 | -0.0829 | -1.93
-16.5 | -0.3216 | 0.17208 | -0.0871 | -1.8689
-16 | -0.3034 | 0.16376 | -0.0915 | -1.8527
-15.5 | -0.2843 | 0.15575 | -0.0961 | -1.8254
-15 | -0.2707 | 0.14639 | -0.1007 | -1.8492
-14.5 | -0.2523 | 0.13859 | -0.1051 | -1.8205
-14 | -0.2437 | 0.12891 | -0.1096 | -1.8905
-13.5 | -0.241 | 0.11942 | -0.1132 | -2.0181
-13 | -0.2376 | 0.11072 | -0.1166 | -2.146
-12.5 | -0.218 | 0.10552 | -0.1187 | -2.066
-12 | -0.226 | 0.09492 | -0.1233 | -2.381
-11.5 | -0.2306 | 0.08725 | -0.1255 | -2.643
-11 | -0.2523 | 0.07558 | -0.1318 | -3.3382
-10.5 | -0.2448 | 0.0686 | -0.1356 | -3.5685
-10 | -0.2551 | 0.05858 | -0.1424 | -4.3547
-9.5 | -0.258 | 0.04706 | -0.1538 | -5.4824
-9 | -0.2762 | 0.03804 | -0.162 | -7.2608
-8.5 | -0.309 | 0.03166 | -0.1609 | -9.7599
-8 | -0.3215 | 0.02492 | -0.1572 | -12.9013
-7.5 | -0.3342 | 0.01714 | -0.1506 | -19.4982
-7 | -0.3421 | 0.01024 | -0.1407 | -33.4082
-6.5 | -0.3241 | 0.00655 | -0.131 | -49.4809
-6 | -0.2652 | 0.00591 | -0.1265 | -44.8731
-5.5 | -0.2021 | 0.00562 | -0.1234 | -35.9609
-5 | -0.1391 | 0.00539 | -0.1209 | -25.8071
-4.5 | -0.0757 | 0.00527 | -0.1189 | -14.3643
-4 | -0.0119 | 0.00517 | -0.1174 | -2.3017
-3.5 | 0.0517 | 0.0051 | -0.1162 | 10.1373
-3 | 0.1155 | 0.00505 | -0.1153 | 22.8713
-2.5 | 0.1785 | 0.00501 | -0.1144 | 35.6287
-2 | 0.2407 | 0.005 | -0.1136 | 48.14
-1 | 0.3585 | 0.00528 | -0.1109 | 67.8977
-0.5 | 0.4078 | 0.00585 | -0.1077 | 69.7094
0 | 0.4632 | 0.00602 | -0.1057 | 76.9435
0.5 | 0.5177 | 0.00619 | -0.1034 | 83.6349
1 | 0.5645 | 0.00646 | -0.0995 | 87.3839
1.5 | 0.6081 | 0.00616 | -0.0949 | 98.7175
2 | 0.6583 | 0.00618 | -0.0916 | 106.521
2.5 | 0.6962 | 0.0065 | -0.0856 | 107.1077
3 | 0.7467 | 0.00661 | -0.0822 | 112.9652
3.5 | 0.7997 | 0.00683 | -0.079 | 117.0864
4.5 | 0.8948 | 0.00762 | -0.0702 | 117.4278
6 | 1.0494 | 0.00873 | -0.058 | 120.2062
6.5 | 1.0988 | 0.00922 | -0.0531 | 119.1757
7 | 1.1481 | 0.00977 | -0.048 | 117.5128
7.5 | 1.201 | 0.0105 | -0.0435 | 114.381
8 | 1.2444 | 0.01196 | -0.0375 | 104.0468

## 145. Re 20M Mach 0.00 (1)
BIGFOIL.COM POLAR EXPORT
HL74-351
HL74-351 |  |  |  | Cl Max: | 1.481 | at alpha= | 10 | deg
JavaFoil+Calcfoil stall+Eppler ext transition |  |  |  | L/D Max: | 179.135 | at alpha= | 5.5 | deg
Re: | 20000000 |  |  | Cd Min: | 0.00446 | at alpha= | -4.5 | deg
Mach: | 0 |  |  | Cl=0 at alpha= | -5.2768 | deg
|  |  |  | @ Cl=0.1, Cd= | 0.0045526
|  |  |  | @ Cl=0.4, Cd= | 0.0055219
|  |  |  | @ Cl=0.6, Cd= | 0.0048598
alpha (deg) | Cl | Cd | Cm | Cl/Cd
-17 | -0.475 | 0.12138 | -0.034 | -3.916
-16.5 | -0.488 | 0.11625 | -0.035 | -4.194
-16 | -0.498 | 0.10957 | -0.037 | -4.549
-15.5 | -0.508 | 0.10315 | -0.039 | -4.923
-15 | -0.515 | 0.09714 | -0.041 | -5.301
-14.5 | -0.52 | 0.0901 | -0.044 | -5.77
-14 | -0.522 | 0.08382 | -0.047 | -6.228
-13.5 | -0.52 | 0.0791 | -0.048 | -6.569
-13 | -0.515 | 0.07317 | -0.051 | -7.036
-12.5 | -0.508 | 0.06607 | -0.055 | -7.682
-12 | -0.579 | 0.01076 | -0.086 | -53.824
-11.5 | -0.562 | 0.00942 | -0.088 | -59.642
-11 | -0.538 | 0.00845 | -0.09 | -63.681
-10.5 | -0.509 | 0.00773 | -0.092 | -65.784
-10 | -0.474 | 0.00682 | -0.094 | -69.475
-9.5 | -0.439 | 0.00618 | -0.097 | -71.013
-9 | -0.395 | 0.00627 | -0.099 | -63.047
-8.5 | -0.348 | 0.00596 | -0.101 | -58.386
-8 | -0.298 | 0.00582 | -0.103 | -51.249
-7.5 | -0.246 | 0.00516 | -0.104 | -47.568
-7 | -0.192 | 0.00562 | -0.106 | -34.1
-6.5 | -0.137 | 0.00522 | -0.108 | -26.209
-6 | -0.081 | 0.00549 | -0.109 | -14.844
-5.5 | -0.025 | 0.00503 | -0.111 | -5.058
-5 | 0.031 | 0.00504 | -0.113 | 6.17
-4.5 | 0.088 | 0.00446 | -0.114 | 19.746
-4 | 0.145 | 0.0049 | -0.116 | 29.674
-3.5 | 0.203 | 0.00578 | -0.118 | 35.125
-3 | 0.261 | 0.00543 | -0.119 | 48.06
-2.5 | 0.319 | 0.00551 | -0.121 | 57.875
-2 | 0.377 | 0.00551 | -0.122 | 68.436
-1.5 | 0.435 | 0.00554 | -0.124 | 78.505
-1 | 0.493 | 0.00499 | -0.126 | 98.732
-0.5 | 0.551 | 0.00452 | -0.127 | 121.894
0 | 0.613 | 0.00495 | -0.129 | 123.791
0.5 | 0.67 | 0.00507 | -0.13 | 132.203
1 | 0.729 | 0.0052 | -0.132 | 140.051
1.5 | 0.787 | 0.00553 | -0.133 | 142.292
2 | 0.845 | 0.00665 | -0.134 | 127.025
2.5 | 0.903 | 0.00589 | -0.136 | 153.096
3 | 0.96 | 0.00607 | -0.137 | 158.01
3.5 | 1.017 | 0.00623 | -0.139 | 163.08
4 | 1.073 | 0.0064 | -0.14 | 167.729
4.5 | 1.129 | 0.00648 | -0.141 | 174.249
5 | 1.184 | 0.00672 | -0.143 | 176.132
5.5 | 1.238 | 0.00691 | -0.144 | 179.135
6 | 1.287 | 0.00729 | -0.145 | 176.553
6.5 | 1.331 | 0.00796 | -0.146 | 167.323
7 | 1.371 | 0.00825 | -0.148 | 166.234
7.5 | 1.405 | 0.00886 | -0.149 | 158.69
8 | 1.434 | 0.00933 | -0.15 | 153.626
8.5 | 1.456 | 0.0096 | -0.151 | 151.661
9 | 1.472 | 0.01004 | -0.152 | 146.646
9.5 | 1.48 | 0.0108 | -0.153 | 136.952
10 | 1.481 | 0.01302 | -0.154 | 113.75
10.5 | 1.474 | 0.01389 | -0.155 | 106.146
11 | 1.46 | 0.01447 | -0.156 | 100.887
11.5 | 1.44 | 0.01528 | -0.157 | 94.212
12 | 1.413 | 0.01613 | -0.158 | 87.59
12.5 | 1.381 | 0.01691 | -0.159 | 81.674
13 | 1.344 | 0.01755 | -0.16 | 76.592
13.5 | 1.303 | 0.01899 | -0.161 | 68.641
14 | 1.259 | 0.01993 | -0.162 | 63.184
14.5 | 1.213 | 0.01789 | -0.162 | 67.821
15 | 1.165 | 0.01911 | -0.163 | 60.972

## 146. Re 20M Mach 0.00 (2)
BIGFOIL.COM POLAR EXPORT
HL74-351
HL74-351 |  |  |  | Cl Max: | 1.8795 | at alpha= | 20 | deg
XFOIL ncrit=9 |  |  |  | L/D Max: | 135.459 | at alpha= | 8 | deg
Re: | 20000000 |  |  | Cd Min: | 0.04385 | at alpha= | 20 | deg
Mach: | 0 |  |  | Cl=0 at alpha= | -4.3766 | deg
|  |  |  | @ Cl=0.1, Cd= | 0.0049874
|  |  |  | @ Cl=0.4, Cd= | 0.0058427
|  |  |  | @ Cl=0.6, Cd= | 0.0058556
alpha (deg) | Cl | Cd | Cm | Cl/Cd
-20 | -1.3195 | 0.03224 | -0.1303 | -40.9274
-19.5 | -1.3205 | 0.02759 | -0.1315 | -47.8615
-19 | -1.3069 | 0.02448 | -0.1319 | -53.3864
-18.5 | -1.2915 | 0.02166 | -0.1317 | -59.626
-18 | -1.2667 | 0.01969 | -0.1312 | -64.3321
-17.5 | -1.2424 | 0.01771 | -0.1304 | -70.1525
-17 | -1.2105 | 0.01623 | -0.13 | -74.5841
-16.5 | -1.1864 | 0.01523 | -0.1262 | -77.8989
-16 | -1.156 | 0.01369 | -0.1238 | -84.4412
-15.5 | -1.1167 | 0.01255 | -0.1225 | -88.9801
-15 | -1.0708 | 0.01166 | -0.1221 | -91.8353
-14.5 | -1.0203 | 0.01092 | -0.1224 | -93.4341
-14 | -0.9692 | 0.01028 | -0.1228 | -94.2802
-13.5 | -0.9235 | 0.00967 | -0.1217 | -95.5016
-13 | -0.8732 | 0.00911 | -0.1216 | -95.8507
-12.5 | -0.8184 | 0.00863 | -0.1223 | -94.832
-12 | -0.7599 | 0.00864 | -0.1239 | -87.9514
-11.5 | -0.7134 | 0.00829 | -0.1226 | -86.0555
-11 | -0.6666 | 0.00789 | -0.1214 | -84.4867
-9.5 | -0.521 | 0.00674 | -0.1184 | -77.2997
-9 | -0.4711 | 0.00648 | -0.1175 | -72.7006
-8.5 | -0.4197 | 0.00623 | -0.117 | -67.3676
-8 | -0.3698 | 0.00596 | -0.1161 | -62.047
-7.5 | -0.3192 | 0.00571 | -0.1153 | -55.9019
-7 | -0.2683 | 0.00555 | -0.1145 | -48.3423
-6.5 | -0.2184 | 0.00536 | -0.1136 | -40.7463
-6 | -0.1672 | 0.00524 | -0.1128 | -31.9084
-5.5 | -0.1161 | 0.00512 | -0.112 | -22.6758
-5 | -0.0648 | 0.0051 | -0.1113 | -12.7059
-4.5 | -0.0131 | 0.00504 | -0.1107 | -2.5992
-4 | 0.04 | 0.00501 | -0.1103 | 7.984
-3 | 0.1464 | 0.00497 | -0.1096 | 29.4567
-2.5 | 0.199 | 0.00501 | -0.1092 | 39.7206
-1.5 | 0.3033 | 0.00508 | -0.108 | 59.7047
-1 | 0.3472 | 0.00562 | -0.1058 | 61.7794
-0.5 | 0.3965 | 0.00584 | -0.1046 | 67.8938
0 | 0.4485 | 0.00588 | -0.104 | 76.2755
0.5 | 0.4971 | 0.00595 | -0.1027 | 83.5462
1 | 0.5415 | 0.00612 | -0.1005 | 88.4804
1.5 | 0.5848 | 0.00582 | -0.0981 | 100.4811
2.5 | 0.6703 | 0.00602 | -0.093 | 111.3455
3 | 0.719 | 0.00613 | -0.0917 | 117.292
3.5 | 0.7669 | 0.00629 | -0.0902 | 121.9237
4 | 0.8109 | 0.00664 | -0.0879 | 122.1235
4.5 | 0.8546 | 0.00684 | -0.0855 | 124.9415
5 | 0.8982 | 0.00704 | -0.0831 | 127.5852
6 | 0.9861 | 0.00751 | -0.0785 | 131.3049
6.5 | 1.0297 | 0.00776 | -0.0762 | 132.6933
7 | 1.071 | 0.00801 | -0.0735 | 133.7079
7.5 | 1.1106 | 0.00827 | -0.0704 | 134.2926
8 | 1.1514 | 0.0085 | -0.0676 | 135.4588
8.5 | 1.1936 | 0.00882 | -0.0653 | 135.3288
9 | 1.2321 | 0.00919 | -0.0621 | 134.0696
10.5 | 1.3455 | 0.01054 | -0.0529 | 127.6565
11 | 1.3821 | 0.01103 | -0.0497 | 125.3037
11.5 | 1.4192 | 0.0115 | -0.0468 | 123.4087
12 | 1.4524 | 0.0121 | -0.0432 | 120.0331
12.5 | 1.4862 | 0.01272 | -0.0399 | 116.8396
13 | 1.5159 | 0.01352 | -0.0361 | 112.1228
13.5 | 1.5493 | 0.01417 | -0.033 | 109.3366
14 | 1.5717 | 0.01542 | -0.0284 | 101.9261
14.5 | 1.6014 | 0.01641 | -0.0253 | 97.5868
15 | 1.6329 | 0.01765 | -0.023 | 92.5156
16 | 1.7722 | 0.02104 | -0.0363 | 84.23
16.5 | 1.796 | 0.02277 | -0.0336 | 78.8757
17 | 1.8135 | 0.02502 | -0.0306 | 72.482
17.5 | 1.832 | 0.02729 | -0.028 | 67.1308
18 | 1.851 | 0.02961 | -0.0258 | 62.5127
18.5 | 1.8605 | 0.03271 | -0.0231 | 56.8786
19 | 1.8688 | 0.03609 | -0.0207 | 51.7817
19.5 | 1.8748 | 0.03977 | -0.0186 | 47.1411
20 | 1.8795 | 0.04385 | -0.017 | 42.862

## 147. Re 20M Mach 0.10 (1)
BIGFOIL.COM POLAR EXPORT
HL74-351
HL74-351 |  |  |  | Cl Max: | 1.476 | at alpha= | 9.5 | deg
JavaFoil+Calcfoil stall+Eppler ext transition |  |  |  | L/D Max: | 178.414 | at alpha= | 5.5 | deg
Re: | 20000000 |  |  | Cd Min: | 0.00451 | at alpha= | -4.5 | deg
Mach: | 0.1 |  |  | Cl=0 at alpha= | -5.2719 | deg
|  |  |  | @ Cl=0.1, Cd= | 0.0045737
|  |  |  | @ Cl=0.4, Cd= | 0.0055709
|  |  |  | @ Cl=0.6, Cd= | 0.004829
alpha (deg) | Cl | Cd | Cm | Cl/Cd
-17 | -0.445 | 0.12358 | -0.034 | -3.6
-16.5 | -0.46 | 0.11736 | -0.035 | -3.92
-16 | -0.474 | 0.11204 | -0.036 | -4.227
-15.5 | -0.485 | 0.10496 | -0.037 | -4.624
-15 | -0.495 | 0.09943 | -0.039 | -4.982
-14.5 | -0.503 | 0.09222 | -0.042 | -5.457
-14 | -0.508 | 0.08609 | -0.045 | -5.898
-13.5 | -0.509 | 0.0795 | -0.048 | -6.406
-13 | -0.506 | 0.07483 | -0.05 | -6.76
-12.5 | -0.5 | 0.06821 | -0.053 | -7.329
-12 | -0.565 | 0.0136 | -0.084 | -41.548
-11.5 | -0.557 | 0.00994 | -0.088 | -56.004
-11 | -0.536 | 0.00819 | -0.091 | -65.419
-10.5 | -0.507 | 0.00789 | -0.093 | -64.284
-10 | -0.474 | 0.00691 | -0.095 | -68.618
-9.5 | -0.44 | 0.00623 | -0.098 | -70.569
-9 | -0.396 | 0.00631 | -0.1 | -62.832
-8.5 | -0.349 | 0.00616 | -0.101 | -56.68
-8 | -0.3 | 0.00531 | -0.103 | -56.457
-7.5 | -0.247 | 0.00521 | -0.105 | -47.311
-7 | -0.192 | 0.00559 | -0.106 | -34.441
-6.5 | -0.138 | 0.00519 | -0.108 | -26.513
-6 | -0.082 | 0.00546 | -0.11 | -14.997
-5.5 | -0.026 | 0.00508 | -0.112 | -5.033
-5 | 0.031 | 0.0051 | -0.113 | 6.134
-4.5 | 0.089 | 0.00451 | -0.115 | 19.644
-4 | 0.146 | 0.00484 | -0.117 | 30.222
-3.5 | 0.204 | 0.00575 | -0.118 | 35.459
-3 | 0.262 | 0.0054 | -0.12 | 48.551
-2.5 | 0.32 | 0.00548 | -0.121 | 58.427
-2 | 0.379 | 0.00556 | -0.123 | 68.144
-1.5 | 0.437 | 0.00559 | -0.125 | 78.206
-1 | 0.496 | 0.00497 | -0.126 | 99.779
-0.5 | 0.554 | 0.00451 | -0.128 | 122.736
0 | 0.616 | 0.00494 | -0.129 | 124.684
0.5 | 0.674 | 0.00506 | -0.131 | 133.05
1 | 0.732 | 0.00519 | -0.132 | 140.987
1.5 | 0.791 | 0.0056 | -0.134 | 141.255
2 | 0.849 | 0.00671 | -0.135 | 126.581
2.5 | 0.907 | 0.00589 | -0.136 | 154.046
3 | 0.965 | 0.00608 | -0.138 | 158.614
3.5 | 1.022 | 0.00624 | -0.139 | 163.672
4 | 1.079 | 0.00645 | -0.141 | 167.164
4.5 | 1.135 | 0.00653 | -0.142 | 173.674
5 | 1.19 | 0.00678 | -0.143 | 175.555
5.5 | 1.244 | 0.00697 | -0.145 | 178.414
6 | 1.293 | 0.00727 | -0.146 | 177.83
6.5 | 1.337 | 0.00807 | -0.147 | 165.753
7 | 1.376 | 0.00835 | -0.148 | 164.766
7.5 | 1.41 | 0.00871 | -0.149 | 161.815
8 | 1.437 | 0.00939 | -0.15 | 153.033
8.5 | 1.458 | 0.00966 | -0.152 | 150.954
9 | 1.471 | 0.01031 | -0.153 | 142.661
9.5 | 1.476 | 0.0109 | -0.154 | 135.387
10 | 1.474 | 0.01321 | -0.155 | 111.586
10.5 | 1.463 | 0.01397 | -0.156 | 104.728
11 | 1.445 | 0.01478 | -0.157 | 97.755
11.5 | 1.419 | 0.01561 | -0.158 | 90.92
12 | 1.387 | 0.01617 | -0.159 | 85.818
12.5 | 1.349 | 0.01722 | -0.16 | 78.351
13 | 1.306 | 0.01789 | -0.161 | 72.995
13.5 | 1.259 | 0.01909 | -0.162 | 65.95
14 | 1.209 | 0.01736 | -0.162 | 69.617
14.5 | 1.156 | 0.0185 | -0.163 | 62.479

## 148. Re 20M Mach 0.10 (2)
BIGFOIL.COM POLAR EXPORT
HL74-351
HL74-351 |  |  |  | Cl Max: | 1.6083 | at alpha= | 14.5 | deg
XFOIL ncrit=9 |  |  |  | L/D Max: | 135.099 | at alpha= | 8 | deg
Re: | 20000000 |  |  | Cd Min: | 0.04586 | at alpha= | -20 | deg
Mach: | 0.1 |  |  | Cl=0 at alpha= | -4.3661 | deg
|  |  |  | @ Cl=0.1, Cd= | 0.0049929
|  |  |  | @ Cl=0.4, Cd= | 0.0058418
|  |  |  | @ Cl=0.6, Cd= | 0.0058613
alpha (deg) | Cl | Cd | Cm | Cl/Cd
-20 | -1.2223 | 0.04586 | -0.1274 | -26.6529
-19.5 | -1.2565 | 0.03635 | -0.1327 | -34.5667
-19 | -1.2574 | 0.03115 | -0.1349 | -40.366
-18.5 | -1.2599 | 0.02622 | -0.1361 | -48.0511
-18 | -1.2434 | 0.02324 | -0.1363 | -53.5026
-17.5 | -1.2302 | 0.0202 | -0.1355 | -60.901
-17 | -1.2049 | 0.01814 | -0.1347 | -66.4223
-16.5 | -1.1751 | 0.0166 | -0.1335 | -70.7892
-16 | -1.1548 | 0.01526 | -0.1289 | -75.675
-15.5 | -1.1196 | 0.01376 | -0.1269 | -81.3663
-15 | -1.0782 | 0.01251 | -0.1256 | -86.1871
-14.5 | -1.0288 | 0.01159 | -0.1255 | -88.7662
-14 | -0.9783 | 0.01069 | -0.1256 | -91.5154
-13.5 | -0.9324 | 0.01002 | -0.1242 | -93.0539
-13 | -0.882 | 0.00939 | -0.1238 | -93.9297
-12.5 | -0.8268 | 0.00886 | -0.1243 | -93.3183
-12 | -0.7669 | 0.00883 | -0.1259 | -86.8516
-10 | -0.5749 | 0.00724 | -0.1206 | -79.4061
-9.5 | -0.5257 | 0.00682 | -0.1195 | -77.0821
-9 | -0.4756 | 0.00653 | -0.1185 | -72.8331
-8.5 | -0.4239 | 0.00627 | -0.1178 | -67.6077
-8 | -0.3733 | 0.00602 | -0.1169 | -62.01
-7.5 | -0.3225 | 0.00573 | -0.116 | -56.2827
-7 | -0.2713 | 0.00557 | -0.1152 | -48.7074
-6.5 | -0.2209 | 0.00539 | -0.1141 | -40.9833
-6 | -0.1695 | 0.00525 | -0.1133 | -32.2857
-5.5 | -0.118 | 0.00513 | -0.1125 | -23.0019
-5 | -0.0664 | 0.00511 | -0.1117 | -12.9941
-4.5 | -0.0143 | 0.00505 | -0.1111 | -2.8317
-4 | 0.0391 | 0.00501 | -0.1107 | 7.8044
-3 | 0.1462 | 0.00498 | -0.11 | 29.3574
-2.5 | 0.199 | 0.00501 | -0.1095 | 39.7206
-1.5 | 0.304 | 0.00508 | -0.1083 | 59.8425
-1 | 0.348 | 0.00563 | -0.106 | 61.8117
-0.5 | 0.3976 | 0.00584 | -0.1049 | 68.0822
0 | 0.4498 | 0.00588 | -0.1042 | 76.4966
0.5 | 0.4985 | 0.00596 | -0.1029 | 83.6409
1 | 0.5431 | 0.00613 | -0.1006 | 88.5971
1.5 | 0.5866 | 0.00583 | -0.0982 | 100.6175
2.5 | 0.6722 | 0.00603 | -0.093 | 111.476
3 | 0.721 | 0.00614 | -0.0916 | 117.4267
3.5 | 0.769 | 0.0063 | -0.0901 | 122.0635
4 | 0.8119 | 0.00664 | -0.0874 | 122.2741
4.5 | 0.8547 | 0.00684 | -0.0847 | 124.9561
5 | 0.8994 | 0.00706 | -0.0824 | 127.3938
6 | 0.9885 | 0.00754 | -0.0779 | 131.1008
6.5 | 1.0313 | 0.00779 | -0.0753 | 132.3877
7 | 1.0733 | 0.00805 | -0.0726 | 133.3292
7.5 | 1.1138 | 0.00831 | -0.0696 | 134.0313
8 | 1.1551 | 0.00855 | -0.0668 | 135.0994
8.5 | 1.1963 | 0.00888 | -0.064 | 134.7185
9 | 1.2354 | 0.00927 | -0.0609 | 133.2686
10 | 1.3125 | 0.01021 | -0.0546 | 128.5504
10.5 | 1.3496 | 0.01066 | -0.0513 | 126.6041
11 | 1.387 | 0.01117 | -0.0481 | 124.1719
11.5 | 1.4229 | 0.01167 | -0.0448 | 121.928
12 | 1.4577 | 0.0123 | -0.0413 | 118.5122
12.5 | 1.4883 | 0.01306 | -0.0373 | 113.9587
13.5 | 1.5533 | 0.0146 | -0.0304 | 106.3904
14.5 | 1.6083 | 0.01702 | -0.0232 | 94.4947

## 149. Re 20M Mach 0.25 (1)
BIGFOIL.COM POLAR EXPORT
HL74-351
HL74-351 |  |  |  | Cl Max: | 1.457 | at alpha= | 8.5 | deg
JavaFoil+Calcfoil stall+Eppler ext transition |  |  |  | L/D Max: | 179.073 | at alpha= | 5.5 | deg
Re: | 20000000 |  |  | Cd Min: | 0.00448 | at alpha= | -4.5 | deg
Mach: | 0.25 |  |  | Cl=0 at alpha= | -5.2759 | deg
|  |  |  | @ Cl=0.1, Cd= | 0.004538
|  |  |  | @ Cl=0.4, Cd= | 0.0055755
|  |  |  | @ Cl=0.6, Cd= | 0.004768
alpha (deg) | Cl | Cd | Cm | Cl/Cd
-15.5 | -0.287 | 0.11367 | -0.037 | -2.528
-15 | -0.327 | 0.10997 | -0.038 | -2.973
-14.5 | -0.362 | 0.1016 | -0.039 | -3.56
-14 | -0.391 | 0.09442 | -0.04 | -4.142
-13.5 | -0.415 | 0.08904 | -0.041 | -4.656
-13 | -0.432 | 0.08297 | -0.042 | -5.201
-12.5 | -0.442 | 0.07777 | -0.043 | -5.678
-12 | -0.446 | 0.07165 | -0.049 | -6.229
-11.5 | -0.444 | 0.06507 | -0.054 | -6.827
-11 | -0.437 | 0.05708 | -0.06 | -7.652
-10.5 | -0.497 | 0.00832 | -0.095 | -59.694
-10 | -0.471 | 0.00733 | -0.097 | -64.187
-9.5 | -0.437 | 0.00675 | -0.099 | -64.758
-9 | -0.401 | 0.00652 | -0.102 | -61.488
-8.5 | -0.355 | 0.00629 | -0.104 | -56.526
-8 | -0.306 | 0.00533 | -0.106 | -57.375
-7.5 | -0.252 | 0.00491 | -0.108 | -51.392
-7 | -0.197 | 0.0057 | -0.109 | -34.529
-6.5 | -0.141 | 0.00529 | -0.111 | -26.609
-6 | -0.084 | 0.00519 | -0.113 | -16.182
-5.5 | -0.026 | 0.00508 | -0.115 | -5.158
-5 | 0.032 | 0.0051 | -0.116 | 6.293
-4.5 | 0.091 | 0.00448 | -0.118 | 20.303
-4 | 0.15 | 0.00486 | -0.12 | 30.906
-3.5 | 0.209 | 0.00585 | -0.121 | 35.807
-3 | 0.269 | 0.00593 | -0.123 | 45.376
-2.5 | 0.329 | 0.00556 | -0.125 | 59.141
-2 | 0.389 | 0.00557 | -0.126 | 69.94
-1.5 | 0.449 | 0.0056 | -0.128 | 80.207
-1 | 0.509 | 0.00502 | -0.13 | 101.461
-0.5 | 0.569 | 0.00455 | -0.131 | 125.187
0 | 0.633 | 0.005 | -0.133 | 126.731
0.5 | 0.692 | 0.00511 | -0.134 | 135.355
1 | 0.752 | 0.00543 | -0.136 | 138.577
1.5 | 0.812 | 0.00562 | -0.137 | 144.645
2 | 0.872 | 0.00686 | -0.139 | 127.175
2.5 | 0.932 | 0.00603 | -0.14 | 154.535
3 | 0.991 | 0.00618 | -0.142 | 160.404
3.5 | 1.049 | 0.00637 | -0.143 | 164.78
4 | 1.107 | 0.00643 | -0.144 | 172.243
4.5 | 1.164 | 0.00666 | -0.146 | 174.724
5 | 1.22 | 0.0069 | -0.147 | 176.965
5.5 | 1.275 | 0.00712 | -0.148 | 179.073
6 | 1.324 | 0.00762 | -0.15 | 173.788
6.5 | 1.366 | 0.00826 | -0.151 | 165.317
7 | 1.402 | 0.00865 | -0.152 | 162.109
7.5 | 1.43 | 0.00912 | -0.154 | 156.794
8 | 1.448 | 0.00979 | -0.155 | 148.022
8.5 | 1.457 | 0.01028 | -0.156 | 141.763
9 | 1.453 | 0.01082 | -0.157 | 134.379
9.5 | 1.438 | 0.01175 | -0.158 | 122.377
10 | 1.408 | 0.01233 | -0.159 | 114.203
10.5 | 1.365 | 0.01546 | -0.16 | 88.29
11 | 1.309 | 0.01662 | -0.161 | 78.754
11.5 | 1.239 | 0.0174 | -0.162 | 71.206
12 | 1.158 | 0.01873 | -0.163 | 61.821
12.5 | 1.066 | 0.02101 | -0.164 | 50.719
13 | 0.862 | 0.04577 | -0.142 | 18.83
13.5 | 0.696 | 0.09278 | -0.096 | 7.505

## 150. Re 20M Mach 0.25 (2)
BIGFOIL.COM POLAR EXPORT
HL74-351
HL74-351 |  |  |  | Cl Max: | 1.6853 | at alpha= | 16 | deg
XFOIL ncrit=9 |  |  |  | L/D Max: | 132.59 | at alpha= | 8 | deg
Re: | 20000000 |  |  | Cd Min: | 0.20443 | at alpha= | -20 | deg
Mach: | 0.25 |  |  | Cl=0 at alpha= | -4.3036 | deg
|  |  |  | @ Cl=0.1, Cd= | 0.004996
|  |  |  | @ Cl=0.4, Cd= | 0.0058342
|  |  |  | @ Cl=0.6, Cd= | 0.0058773
alpha (deg) | Cl | Cd | Cm | Cl/Cd
-20 | -0.4579 | 0.20443 | -0.0507 | -2.2399
-19.5 | -0.4427 | 0.19782 | -0.0542 | -2.2379
-18 | -0.393 | 0.1795 | -0.0648 | -2.1894
-17.5 | -0.4521 | 0.15028 | -0.0737 | -3.0084
-17 | -0.4442 | 0.14226 | -0.0779 | -3.1225
-16.5 | -0.4291 | 0.13594 | -0.0817 | -3.1565
-16 | -0.7662 | 0.06504 | -0.1222 | -11.7804
-15.5 | -0.788 | 0.05166 | -0.1337 | -15.2536
-15 | -0.8322 | 0.03823 | -0.1458 | -21.7682
-14.5 | -0.8885 | 0.02743 | -0.1521 | -32.3915
-14 | -0.9482 | 0.02001 | -0.1475 | -47.3863
-13.5 | -0.9337 | 0.01653 | -0.1435 | -56.4852
-13 | -0.9114 | 0.01322 | -0.1395 | -68.941
-12.5 | -0.8675 | 0.01114 | -0.1373 | -77.8725
-12 | -0.8023 | 0.01039 | -0.1384 | -77.2185
-11.5 | -0.7543 | 0.00967 | -0.1355 | -78.0041
-11 | -0.7065 | 0.00892 | -0.1327 | -79.204
-9 | -0.4993 | 0.007 | -0.1247 | -71.3286
-8.5 | -0.4476 | 0.00652 | -0.1229 | -68.6503
-8 | -0.3945 | 0.00624 | -0.1215 | -63.2212
-7.5 | -0.3409 | 0.00594 | -0.1201 | -57.3906
-7 | -0.2888 | 0.00568 | -0.1186 | -50.8451
-6.5 | -0.2357 | 0.00551 | -0.1173 | -42.7768
-6 | -0.183 | 0.00532 | -0.116 | -34.3985
-5.5 | -0.1292 | 0.00519 | -0.115 | -24.894
-5 | -0.0758 | 0.00513 | -0.114 | -14.7758
-4.5 | -0.0216 | 0.00508 | -0.1132 | -4.252
-4 | 0.0334 | 0.00502 | -0.1126 | 6.6534
-3.5 | 0.0888 | 0.005 | -0.1121 | 17.76
-3 | 0.1442 | 0.00498 | -0.1117 | 28.9558
-2.5 | 0.1988 | 0.00501 | -0.1112 | 39.6806
-2 | 0.2537 | 0.00501 | -0.1107 | 50.6387
-1.5 | 0.3076 | 0.00504 | -0.11 | 61.0317
-0.5 | 0.403 | 0.00586 | -0.1062 | 68.7713
0 | 0.4565 | 0.0059 | -0.1055 | 77.3729
1 | 0.5532 | 0.00626 | -0.1018 | 88.3706
1.5 | 0.5957 | 0.00587 | -0.0988 | 101.4821
2 | 0.6429 | 0.00595 | -0.0967 | 108.0504
2.5 | 0.6813 | 0.00607 | -0.0927 | 112.2405
3 | 0.7272 | 0.00617 | -0.0901 | 117.8606
3.5 | 0.7723 | 0.00631 | -0.0874 | 122.393
4 | 0.8147 | 0.00667 | -0.0841 | 122.1439
4.5 | 0.8612 | 0.00694 | -0.0817 | 124.0922
5 | 0.9087 | 0.00717 | -0.0795 | 126.7364
6 | 0.9989 | 0.0077 | -0.0739 | 129.7273
6.5 | 1.044 | 0.008 | -0.0711 | 130.5
7 | 1.089 | 0.00828 | -0.0683 | 131.5217
7.5 | 1.1303 | 0.00856 | -0.0647 | 132.0444
8 | 1.1721 | 0.00884 | -0.0612 | 132.5905
8.5 | 1.2148 | 0.00927 | -0.058 | 131.0464
9 | 1.2545 | 0.00977 | -0.0541 | 128.4033
9.5 | 1.2944 | 0.01029 | -0.0503 | 125.792
10 | 1.3347 | 0.01085 | -0.0466 | 123.0138
10.5 | 1.3726 | 0.01143 | -0.0425 | 120.0875
11 | 1.4111 | 0.0121 | -0.0386 | 116.6198
11.5 | 1.4465 | 0.01289 | -0.0343 | 112.2188
12 | 1.483 | 0.01375 | -0.0303 | 107.8545
12.5 | 1.5105 | 0.01523 | -0.0253 | 99.1793
13 | 1.6161 | 0.01763 | -0.0371 | 91.6676
13.5 | 1.6439 | 0.01942 | -0.0328 | 84.6498
14 | 1.6587 | 0.02208 | -0.0274 | 75.1223
14.5 | 1.6749 | 0.02488 | -0.0229 | 67.3191
15 | 1.6777 | 0.02878 | -0.0179 | 58.294
15.5 | 1.6717 | 0.03367 | -0.0134 | 49.6495
16 | 1.6853 | 0.03736 | -0.0108 | 45.1097
16.5 | 1.6779 | 0.04299 | -0.0079 | 39.03
17 | 1.6243 | 0.05362 | -0.0059 | 30.2928
17.5 | 1.5962 | 0.06281 | -0.0062 | 25.4132
18 | 1.5963 | 0.06928 | -0.0067 | 23.0413
18.5 | 1.5417 | 0.08272 | -0.0101 | 18.6376
19 | 1.4859 | 0.09706 | -0.0149 | 15.3091
19.5 | 1.4423 | 0.11017 | -0.0197 | 13.0916
20 | 1.4087 | 0.12128 | -0.0233 | 11.6153

## 151. Re 20M Mach 0.50 (1)
BIGFOIL.COM POLAR EXPORT
HL74-351
HL74-351 |  |  |  | Cl Max: | 1.453 | at alpha= | 6.5 | deg
JavaFoil+Calcfoil stall+Eppler ext transition |  |  |  | L/D Max: | 173.766 | at alpha= | 5 | deg
Re: | 20000000 |  |  | Cd Min: | 0.00503 | at alpha= | -1.5 | deg
Mach: | 0.5 |  |  | Cl=0 at alpha= | -5.2769 | deg
|  |  |  | @ Cl=0.1, Cd= | 0.0053158
|  |  |  | @ Cl=0.4, Cd= | 0.0057649
|  |  |  | @ Cl=0.6, Cd= | 0.0051278
alpha (deg) | Cl | Cd | Cm | Cl/Cd
-20 | -0.755 | 0.15494 | -0.041 | -4.873
-19.5 | -0.733 | 0.13991 | -0.044 | -5.24
-19 | -0.709 | 0.1304 | -0.046 | -5.44
-18.5 | -0.685 | 0.12366 | -0.047 | -5.54
-18 | -0.66 | 0.11819 | -0.048 | -5.586
-17.5 | -0.635 | 0.11437 | -0.049 | -5.553
-17 | -0.605 | 0.12534 | -0.046 | -4.829
-16.5 | -0.582 | 0.11179 | -0.049 | -5.206
-16 | -0.556 | 0.10918 | -0.049 | -5.093
-15.5 | -0.532 | 0.1049 | -0.052 | -5.075
-15 | -0.508 | 0.09774 | -0.053 | -5.194
-14.5 | -0.484 | 0.08898 | -0.057 | -5.441
-14 | -0.46 | 0.08124 | -0.06 | -5.663
-13.5 | -0.44 | 0.0696 | -0.066 | -6.316
-13 | -0.435 | 0.04259 | -0.081 | -10.202
-12.5 | -0.43 | 0.02185 | -0.091 | -19.69
-12 | -0.413 | 0.01399 | -0.097 | -29.517
-11.5 | -0.389 | 0.01108 | -0.101 | -35.102
-11 | -0.36 | 0.00952 | -0.103 | -37.786
-10.5 | -0.33 | 0.00922 | -0.106 | -35.748
-10 | -0.299 | 0.00862 | -0.108 | -34.698
-9.5 | -0.222 | 0.06732 | -0.053 | -3.293
-9 | -0.195 | 0.06376 | -0.051 | -3.066
-8.5 | -0.282 | 0.04991 | -0.056 | -5.65
-8 | -0.316 | 0.0071 | -0.117 | -44.586
-7.5 | -0.266 | 0.00667 | -0.119 | -39.954
-7 | -0.213 | 0.00573 | -0.122 | -37.257
-6.5 | -0.154 | 0.006 | -0.124 | -25.664
-6 | -0.092 | 0.00546 | -0.126 | -16.929
-5.5 | -0.029 | 0.00579 | -0.128 | -5.007
-5 | 0.036 | 0.00569 | -0.13 | 6.261
-4.5 | 0.101 | 0.00531 | -0.132 | 19.035
-4 | 0.167 | 0.00571 | -0.134 | 29.283
-3.5 | 0.234 | 0.00604 | -0.136 | 38.647
-3 | 0.3 | 0.00611 | -0.137 | 49.137
-2.5 | 0.367 | 0.00576 | -0.139 | 63.811
-2 | 0.435 | 0.00577 | -0.141 | 75.379
-1.5 | 0.502 | 0.00503 | -0.143 | 99.687
-1 | 0.569 | 0.0051 | -0.145 | 111.422
-0.5 | 0.636 | 0.00516 | -0.147 | 123.183
0 | 0.708 | 0.00519 | -0.148 | 136.459
0.5 | 0.773 | 0.00532 | -0.15 | 145.422
1 | 0.84 | 0.00548 | -0.152 | 153.364
1.5 | 0.907 | 0.00594 | -0.153 | 152.663
2 | 0.974 | 0.00619 | -0.155 | 157.351
2.5 | 1.04 | 0.00643 | -0.157 | 161.583
3 | 1.105 | 0.00671 | -0.158 | 164.52
3.5 | 1.169 | 0.00683 | -0.16 | 171.109
4 | 1.232 | 0.00713 | -0.161 | 172.905
4.5 | 1.293 | 0.00929 | -0.163 | 139.118
5 | 1.351 | 0.00777 | -0.164 | 173.766
5.5 | 1.406 | 0.00841 | -0.166 | 167.191
6 | 1.443 | 0.00894 | -0.167 | 161.364
6.5 | 1.453 | 0.0099 | -0.169 | 146.739
7 | 1.412 | 0.01101 | -0.17 | 128.214
7.5 | 1.181 | 0.01248 | -0.172 | 94.598
8 | 0.723 | 0.0538 | -0.102 | 13.441
8.5 | 0.879 | 0.02276 | -0.165 | 38.614
9 | 0.777 | 0.06301 | -0.102 | 12.326
9.5 | 0.801 | 0.06976 | -0.097 | 11.476
10 | 0.832 | 0.06616 | -0.106 | 12.579
10.5 | 0.854 | 0.07746 | -0.098 | 11.027
11 | 0.881 | 0.08369 | -0.098 | 10.525
11.5 | 0.91 | 0.07753 | -0.103 | 11.736

## 152. Re 20M Mach 0.50 (2)
BIGFOIL.COM POLAR EXPORT
HL74-351
HL74-351 |  |  |  | Cl Max: | 1.2513 | at alpha= | 8 | deg
XFOIL ncrit=9 |  |  |  | L/D Max: | 122.654 | at alpha= | 6 | deg
Re: | 20000000 |  |  | Cd Min: | 0.07481 | at alpha= | -11 | deg
Mach: | 0.5 |  |  | Cl=0 at alpha= | -3.9173 | deg
|  |  |  | @ Cl=0.1, Cd= | 0.0049958
|  |  |  | @ Cl=0.4, Cd= | 0.0057995
|  |  |  | @ Cl=0.6, Cd= | 0.0063184
alpha (deg) | Cl | Cd | Cm | Cl/Cd
-11 | -0.2566 | 0.07481 | -0.1325 | -3.43
-10.5 | -0.2516 | 0.06743 | -0.1366 | -3.7313
-10 | -0.261 | 0.05749 | -0.1436 | -4.5399
-9.5 | -0.264 | 0.04591 | -0.1553 | -5.7504
-9 | -0.2828 | 0.03726 | -0.1628 | -7.5899
-8.5 | -0.3147 | 0.03094 | -0.1612 | -10.1713
-8 | -0.3261 | 0.02417 | -0.1575 | -13.4919
-7.5 | -0.3378 | 0.0165 | -0.1507 | -20.4727
-7 | -0.3453 | 0.00975 | -0.1406 | -35.4154
-6.5 | -0.3245 | 0.00639 | -0.131 | -50.7825
-6 | -0.2651 | 0.00582 | -0.1266 | -45.5498
-5.5 | -0.2014 | 0.00554 | -0.1236 | -36.3538
-5 | -0.1382 | 0.00533 | -0.1211 | -25.9287
-4.5 | -0.0746 | 0.00522 | -0.1192 | -14.2912
-4 | -0.0105 | 0.00512 | -0.1178 | -2.0508
-3.5 | 0.053 | 0.00504 | -0.1165 | 10.5159
-3 | 0.1168 | 0.00498 | -0.1156 | 23.4538
-2.5 | 0.1797 | 0.00496 | -0.1148 | 36.2298
-2 | 0.2418 | 0.00496 | -0.1139 | 48.75
-1 | 0.3526 | 0.00569 | -0.1099 | 61.9684
0 | 0.4651 | 0.00595 | -0.1061 | 78.1681
0.5 | 0.5126 | 0.00637 | -0.1024 | 80.471
1 | 0.5668 | 0.00639 | -0.1 | 88.7011
1.5 | 0.6178 | 0.00628 | -0.0969 | 98.3758
2 | 0.6619 | 0.0061 | -0.0923 | 108.5082
2.5 | 0.7015 | 0.00648 | -0.0867 | 108.2562
3 | 0.7502 | 0.00652 | -0.0829 | 115.0613
3.5 | 0.8032 | 0.00674 | -0.0797 | 119.1691
4 | 0.8468 | 0.00716 | -0.0746 | 118.2682
4.5 | 0.8984 | 0.0075 | -0.0709 | 119.7867
5 | 0.9517 | 0.00782 | -0.0674 | 121.7008
5.5 | 1.0015 | 0.0082 | -0.0629 | 122.1341
6 | 1.0536 | 0.00859 | -0.0587 | 122.6542
6.5 | 1.1034 | 0.00908 | -0.0539 | 121.5198
7 | 1.1526 | 0.0096 | -0.0487 | 120.0625
7.5 | 1.2005 | 0.01029 | -0.0431 | 116.6667
8 | 1.2513 | 0.01167 | -0.0384 | 107.2237